## index
index | Re | Mach | Datasource
1 | 50000 | 0 | JavaFoil+Calcfoil stall+Eppler ext transition
2 | 50000 | 0 | XFOIL ncrit=9
3 | 50000 | 0.1 | JavaFoil+Calcfoil stall+Eppler ext transition
4 | 50000 | 0.1 | XFOIL ncrit=9
5 | 50000 | 0.25 | JavaFoil+Calcfoil stall+Eppler ext transition
6 | 50000 | 0.25 | XFOIL ncrit=9
7 | 50000 | 0.5 | JavaFoil+Calcfoil stall+Eppler ext transition
8 | 50000 | 0.5 | XFOIL ncrit=9
9 | 100000 | 0 | JavaFoil+Calcfoil stall+Eppler ext transition
10 | 100000 | 0 | XFOIL ncrit=9
11 | 100000 | 0.1 | JavaFoil+Calcfoil stall+Eppler ext transition
12 | 100000 | 0.1 | XFOIL ncrit=9
13 | 100000 | 0.25 | JavaFoil+Calcfoil stall+Eppler ext transition
14 | 100000 | 0.25 | XFOIL ncrit=9
15 | 100000 | 0.5 | JavaFoil+Calcfoil stall+Eppler ext transition
16 | 100000 | 0.5 | XFOIL ncrit=9
17 | 250000 | 0 | JavaFoil+Calcfoil stall+Eppler ext transition
18 | 250000 | 0 | XFOIL ncrit=9
19 | 250000 | 0.1 | JavaFoil+Calcfoil stall+Eppler ext transition
20 | 250000 | 0.1 | XFOIL ncrit=9
21 | 250000 | 0.25 | JavaFoil+Calcfoil stall+Eppler ext transition
22 | 250000 | 0.25 | XFOIL ncrit=9
23 | 250000 | 0.5 | JavaFoil+Calcfoil stall+Eppler ext transition
24 | 250000 | 0.5 | XFOIL ncrit=9
25 | 500000 | 0 | JavaFoil+Calcfoil stall+Eppler ext transition
26 | 500000 | 0 | XFOIL ncrit=9
27 | 500000 | 0.1 | JavaFoil+Calcfoil stall+Eppler ext transition
28 | 500000 | 0.1 | XFOIL ncrit=9
29 | 500000 | 0.25 | JavaFoil+Calcfoil stall+Eppler ext transition
30 | 500000 | 0.25 | XFOIL ncrit=9
31 | 500000 | 0.5 | JavaFoil+Calcfoil stall+Eppler ext transition
32 | 500000 | 0.5 | XFOIL ncrit=9
33 | 750000 | 0 | JavaFoil+Calcfoil stall+Eppler ext transition
34 | 750000 | 0 | XFOIL ncrit=9
35 | 750000 | 0.1 | JavaFoil+Calcfoil stall+Eppler ext transition
36 | 750000 | 0.1 | XFOIL ncrit=9
37 | 750000 | 0.25 | JavaFoil+Calcfoil stall+Eppler ext transition
38 | 750000 | 0.25 | XFOIL ncrit=9
39 | 750000 | 0.5 | JavaFoil+Calcfoil stall+Eppler ext transition
40 | 750000 | 0.5 | XFOIL ncrit=9
41 | 1000000 | 0 | JavaFoil+Calcfoil stall+Eppler ext transition
42 | 1000000 | 0 | XFOIL ncrit=9
43 | 1000000 | 0.1 | JavaFoil+Calcfoil stall+Eppler ext transition
44 | 1000000 | 0.1 | XFOIL ncrit=9
45 | 1000000 | 0.25 | JavaFoil+Calcfoil stall+Eppler ext transition
46 | 1000000 | 0.25 | XFOIL ncrit=9
47 | 1000000 | 0.5 | JavaFoil+Calcfoil stall+Eppler ext transition
48 | 1000000 | 0.5 | XFOIL ncrit=9
49 | 2000000 | 0 | JavaFoil+Calcfoil stall+Eppler ext transition
50 | 2000000 | 0 | XFOIL ncrit=9
51 | 2000000 | 0.1 | JavaFoil+Calcfoil stall+Eppler ext transition
52 | 2000000 | 0.1 | XFOIL ncrit=9
53 | 2000000 | 0.25 | JavaFoil+Calcfoil stall+Eppler ext transition
54 | 2000000 | 0.25 | XFOIL ncrit=9
55 | 2000000 | 0.5 | JavaFoil+Calcfoil stall+Eppler ext transition
56 | 2000000 | 0.5 | XFOIL ncrit=9
57 | 3000000 | 0 | JavaFoil+Calcfoil stall+Eppler ext transition
58 | 3000000 | 0 | XFOIL ncrit=9
59 | 3000000 | 0.1 | JavaFoil+Calcfoil stall+Eppler ext transition
60 | 3000000 | 0.1 | XFOIL ncrit=9
61 | 3000000 | 0.25 | JavaFoil+Calcfoil stall+Eppler ext transition
62 | 3000000 | 0.25 | XFOIL ncrit=9
63 | 3000000 | 0.5 | JavaFoil+Calcfoil stall+Eppler ext transition
64 | 3000000 | 0.5 | XFOIL ncrit=9
65 | 4000000 | 0 | JavaFoil+Calcfoil stall+Eppler ext transition
66 | 4000000 | 0 | XFOIL ncrit=9
67 | 4000000 | 0.1 | JavaFoil+Calcfoil stall+Eppler ext transition
68 | 4000000 | 0.1 | XFOIL ncrit=9
69 | 4000000 | 0.25 | JavaFoil+Calcfoil stall+Eppler ext transition
70 | 4000000 | 0.25 | XFOIL ncrit=9
71 | 4000000 | 0.5 | JavaFoil+Calcfoil stall+Eppler ext transition
72 | 4000000 | 0.5 | XFOIL ncrit=9
73 | 5000000 | 0 | JavaFoil+Calcfoil stall+Eppler ext transition
74 | 5000000 | 0 | XFOIL ncrit=9
75 | 5000000 | 0.1 | JavaFoil+Calcfoil stall+Eppler ext transition
76 | 5000000 | 0.1 | XFOIL ncrit=9
77 | 5000000 | 0.25 | JavaFoil+Calcfoil stall+Eppler ext transition
78 | 5000000 | 0.25 | XFOIL ncrit=9
79 | 5000000 | 0.5 | JavaFoil+Calcfoil stall+Eppler ext transition
80 | 5000000 | 0.5 | XFOIL ncrit=9
81 | 6000000 | 0 | JavaFoil+Calcfoil stall+Eppler ext transition
82 | 6000000 | 0 | XFOIL ncrit=9
83 | 6000000 | 0.1 | JavaFoil+Calcfoil stall+Eppler ext transition
84 | 6000000 | 0.1 | XFOIL ncrit=9
85 | 6000000 | 0.25 | JavaFoil+Calcfoil stall+Eppler ext transition
86 | 6000000 | 0.25 | XFOIL ncrit=9
87 | 6000000 | 0.5 | JavaFoil+Calcfoil stall+Eppler ext transition
88 | 6000000 | 0.5 | XFOIL ncrit=9
89 | 7000000 | 0 | JavaFoil+Calcfoil stall+Eppler ext transition
90 | 7000000 | 0 | XFOIL ncrit=9
91 | 7000000 | 0.1 | JavaFoil+Calcfoil stall+Eppler ext transition
92 | 7000000 | 0.1 | XFOIL ncrit=9
93 | 7000000 | 0.25 | JavaFoil+Calcfoil stall+Eppler ext transition
94 | 7000000 | 0.25 | XFOIL ncrit=9
95 | 7000000 | 0.5 | JavaFoil+Calcfoil stall+Eppler ext transition
96 | 7000000 | 0.5 | XFOIL ncrit=9
97 | 8000000 | 0 | JavaFoil+Calcfoil stall+Eppler ext transition
98 | 8000000 | 0 | XFOIL ncrit=9
99 | 8000000 | 0.1 | JavaFoil+Calcfoil stall+Eppler ext transition
100 | 8000000 | 0.1 | XFOIL ncrit=9
101 | 8000000 | 0.25 | JavaFoil+Calcfoil stall+Eppler ext transition
102 | 8000000 | 0.25 | XFOIL ncrit=9
103 | 8000000 | 0.5 | JavaFoil+Calcfoil stall+Eppler ext transition
104 | 8000000 | 0.5 | XFOIL ncrit=9
105 | 10000000 | 0 | JavaFoil+Calcfoil stall+Eppler ext transition
106 | 10000000 | 0 | XFOIL ncrit=9
107 | 10000000 | 0.1 | JavaFoil+Calcfoil stall+Eppler ext transition
108 | 10000000 | 0.1 | XFOIL ncrit=9
109 | 10000000 | 0.25 | JavaFoil+Calcfoil stall+Eppler ext transition
110 | 10000000 | 0.25 | XFOIL ncrit=9
111 | 10000000 | 0.5 | JavaFoil+Calcfoil stall+Eppler ext transition
112 | 10000000 | 0.5 | XFOIL ncrit=9
113 | 12000000 | 0 | JavaFoil+Calcfoil stall+Eppler ext transition
114 | 12000000 | 0 | XFOIL ncrit=9
115 | 12000000 | 0.1 | JavaFoil+Calcfoil stall+Eppler ext transition
116 | 12000000 | 0.1 | XFOIL ncrit=9
117 | 12000000 | 0.25 | JavaFoil+Calcfoil stall+Eppler ext transition
118 | 12000000 | 0.25 | XFOIL ncrit=9
119 | 12000000 | 0.5 | JavaFoil+Calcfoil stall+Eppler ext transition
120 | 12000000 | 0.5 | XFOIL ncrit=9
121 | 14000000 | 0 | JavaFoil+Calcfoil stall+Eppler ext transition
122 | 14000000 | 0 | XFOIL ncrit=9
123 | 14000000 | 0.1 | JavaFoil+Calcfoil stall+Eppler ext transition
124 | 14000000 | 0.1 | XFOIL ncrit=9
125 | 14000000 | 0.25 | JavaFoil+Calcfoil stall+Eppler ext transition
126 | 14000000 | 0.25 | XFOIL ncrit=9
127 | 14000000 | 0.5 | JavaFoil+Calcfoil stall+Eppler ext transition
128 | 14000000 | 0.5 | XFOIL ncrit=9
129 | 16000000 | 0 | JavaFoil+Calcfoil stall+Eppler ext transition
130 | 16000000 | 0 | XFOIL ncrit=9
131 | 16000000 | 0.1 | JavaFoil+Calcfoil stall+Eppler ext transition
132 | 16000000 | 0.1 | XFOIL ncrit=9
133 | 16000000 | 0.25 | JavaFoil+Calcfoil stall+Eppler ext transition
134 | 16000000 | 0.25 | XFOIL ncrit=9
135 | 16000000 | 0.5 | JavaFoil+Calcfoil stall+Eppler ext transition
136 | 16000000 | 0.5 | XFOIL ncrit=9
137 | 18000000 | 0 | JavaFoil+Calcfoil stall+Eppler ext transition
138 | 18000000 | 0 | XFOIL ncrit=9
139 | 18000000 | 0.1 | JavaFoil+Calcfoil stall+Eppler ext transition
140 | 18000000 | 0.1 | XFOIL ncrit=9
141 | 18000000 | 0.25 | JavaFoil+Calcfoil stall+Eppler ext transition
142 | 18000000 | 0.25 | XFOIL ncrit=9
143 | 18000000 | 0.5 | JavaFoil+Calcfoil stall+Eppler ext transition
144 | 18000000 | 0.5 | XFOIL ncrit=9
145 | 20000000 | 0 | JavaFoil+Calcfoil stall+Eppler ext transition
146 | 20000000 | 0 | XFOIL ncrit=9
147 | 20000000 | 0.1 | JavaFoil+Calcfoil stall+Eppler ext transition
148 | 20000000 | 0.1 | XFOIL ncrit=9
149 | 20000000 | 0.25 | JavaFoil+Calcfoil stall+Eppler ext transition
150 | 20000000 | 0.25 | XFOIL ncrit=9
151 | 20000000 | 0.5 | JavaFoil+Calcfoil stall+Eppler ext transition
152 | 20000000 | 0.5 | XFOIL ncrit=9

## 1. Re 50k Mach 0.00 (1)
BIGFOIL.COM POLAR EXPORT
NACA66-120 a=0.6
NACA66-120 a=0.6 |  |  |  | Cl Max: | 1.203 | at alpha= | 15.5 | deg
JavaFoil+Calcfoil stall+Eppler ext transition |  |  |  | L/D Max: | 26.635 | at alpha= | 5.5 | deg
Re: | 50000 |  |  | Cd Min: | 0.02303 | at alpha= | -0.5 | deg
Mach: | 0 |  |  | Cl=0 at alpha= | -0.72881 | deg
|  |  |  | @ Cl=0.1, Cd= | 0.023141
|  |  |  | @ Cl=0.4, Cd= | 0.02421
|  |  |  | @ Cl=0.6, Cd= | 0.025902
alpha (deg) | Cl | Cd | Cm | Cl/Cd
-20 | -1.07 | 0.27483 | 0.015 | -3.893
-19.5 | -1.083 | 0.25287 | 0.014 | -4.285
-19 | -1.095 | 0.24496 | 0.014 | -4.471
-18.5 | -1.105 | 0.23298 | 0.013 | -4.744
-18 | -1.113 | 0.22013 | 0.013 | -5.058
-17.5 | -1.119 | 0.20847 | 0.012 | -5.369
-17 | -1.123 | 0.19476 | 0.012 | -5.765
-16.5 | -1.121 | 0.18392 | 0.012 | -6.096
-16 | -1.116 | 0.17205 | 0.011 | -6.488
-15.5 | -1.109 | 0.15931 | 0.011 | -6.96
-15 | -1.099 | 0.15193 | 0.01 | -7.232
-14.5 | -1.086 | 0.1428 | 0.01 | -7.607
-14 | -1.071 | 0.13549 | 0.009 | -7.908
-13.5 | -1.054 | 0.12519 | 0.009 | -8.419
-13 | -1.034 | 0.11661 | 0.008 | -8.864
-12.5 | -1.011 | 0.10953 | 0.008 | -9.23
-12 | -0.986 | 0.10346 | 0.007 | -9.528
-11.5 | -0.958 | 0.0975 | 0.007 | -9.826
-11 | -0.928 | 0.08915 | 0.006 | -10.408
-10.5 | -0.896 | 0.08397 | 0.006 | -10.665
-10 | -0.861 | 0.07933 | 0.005 | -10.855
-9.5 | -0.824 | 0.07389 | 0.004 | -11.158
-9 | -0.786 | 0.06943 | 0.004 | -11.323
-8.5 | -0.746 | 0.06512 | 0.003 | -11.453
-8 | -0.704 | 0.0615 | 0.003 | -11.45
-7.5 | -0.661 | 0.05806 | 0.002 | -11.388
-7 | -0.617 | 0.05444 | 0.002 | -11.325
-6.5 | -0.571 | 0.05168 | 0.001 | -11.053
-6 | -0.525 | 0.04898 | 0 | -10.709
-5.5 | -0.477 | 0.04625 | 0 | -10.317
-5 | -0.43 | 0.04368 | -0.001 | -9.846
-4.5 | -0.455 | 0.02491 | -0.003 | -18.247
-4 | -0.396 | 0.02435 | -0.005 | -16.242
-3.5 | -0.325 | 0.02413 | -0.006 | -13.483
-3 | -0.267 | 0.02385 | -0.007 | -11.199
-2.5 | -0.209 | 0.02358 | -0.008 | -8.855
-2 | -0.151 | 0.02335 | -0.009 | -6.447
-1.5 | -0.091 | 0.02319 | -0.011 | -3.944
-1 | -0.032 | 0.02308 | -0.012 | -1.4
-0.5 | 0.027 | 0.02303 | -0.013 | 1.167
0 | 0.086 | 0.02312 | -0.015 | 3.72
0.5 | 0.145 | 0.02321 | -0.016 | 6.252
1 | 0.204 | 0.02335 | -0.017 | 8.739
1.5 | 0.263 | 0.02353 | -0.018 | 11.181
2 | 0.322 | 0.02383 | -0.02 | 13.508
2.5 | 0.381 | 0.02409 | -0.021 | 15.805
3 | 0.438 | 0.02445 | -0.022 | 17.914
3.5 | 0.496 | 0.02483 | -0.023 | 19.964
4 | 0.553 | 0.02528 | -0.025 | 21.875
4.5 | 0.627 | 0.02626 | -0.027 | 23.897
5 | 0.685 | 0.02703 | -0.028 | 25.335
5.5 | 0.742 | 0.02784 | -0.03 | 26.635
6 | 0.67 | 0.04733 | -0.015 | 14.148
6.5 | 0.716 | 0.05002 | -0.016 | 14.308
7 | 0.761 | 0.05327 | -0.016 | 14.281
7.5 | 0.805 | 0.05641 | -0.017 | 14.262
8 | 0.847 | 0.06007 | -0.017 | 14.099
8.5 | 0.888 | 0.06428 | -0.017 | 13.816
9 | 0.928 | 0.06882 | -0.017 | 13.482
9.5 | 0.966 | 0.07309 | -0.018 | 13.214
10 | 1.002 | 0.0772 | -0.018 | 12.98
10.5 | 1.034 | 0.08296 | -0.019 | 12.47
11 | 1.064 | 0.08903 | -0.019 | 11.955
11.5 | 1.091 | 0.09429 | -0.02 | 11.576
12 | 1.116 | 0.10126 | -0.02 | 11.021
12.5 | 1.137 | 0.10892 | -0.021 | 10.442
13 | 1.156 | 0.11549 | -0.021 | 10.007
13.5 | 1.171 | 0.12494 | -0.021 | 9.375
14 | 1.184 | 0.13305 | -0.022 | 8.896
14.5 | 1.193 | 0.14068 | -0.022 | 8.481
15 | 1.199 | 0.15098 | -0.023 | 7.944
15.5 | 1.203 | 0.16234 | -0.023 | 7.409
16 | 1.203 | 0.16911 | -0.024 | 7.115
16.5 | 1.201 | 0.18238 | -0.024 | 6.586
17 | 1.196 | 0.18979 | -0.024 | 6.303
17.5 | 1.189 | 0.19876 | -0.025 | 5.983
18 | 1.18 | 0.21354 | -0.025 | 5.524
18.5 | 1.168 | 0.22336 | -0.026 | 5.23
19 | 1.155 | 0.24366 | -0.026 | 4.739
19.5 | 1.14 | 0.25789 | -0.027 | 4.419
20 | 1.123 | 0.26743 | -0.027 | 4.199

## 2. Re 50k Mach 0.00 (2)
BIGFOIL.COM POLAR EXPORT
NACA66-120 a=0.6
NACA66-120 a=0.6 |  |  |  | Cl Max: | 1.081 | at alpha= | 11.5 | deg
XFOIL ncrit=9 |  |  |  | L/D Max: | 18.0836 | at alpha= | 11 | deg
Re: | 50000 |  |  | Cd Min: | 0.21841 | at alpha= | 19.5 | deg
Mach: | 0 |  |  | Cl=0 at alpha= | 0.94295 | deg
|  |  |  | @ Cl=0.1, Cd= | 0.072317
|  |  |  | @ Cl=0.4, Cd= | 0.085358
|  |  |  | @ Cl=0.6, Cd= | 0.21743
alpha (deg) | Cl | Cd | Cm | Cl/Cd
-20 | -0.4791 | 0.21189 | -0.0276 | -2.2611
-19.5 | -0.4681 | 0.20844 | -0.0316 | -2.2457
-19 | -0.4414 | 0.19997 | -0.0344 | -2.2073
-18.5 | -0.4524 | 0.20035 | -0.0395 | -2.258
-18 | -0.4093 | 0.18891 | -0.0413 | -2.1666
-17.5 | -0.3989 | 0.18361 | -0.0448 | -2.1725
-17 | -0.4095 | 0.18266 | -0.0481 | -2.2419
-16.5 | -0.3804 | 0.17488 | -0.0489 | -2.1752
-16 | -0.3741 | 0.17039 | -0.0474 | -2.1956
-15.5 | -0.4183 | 0.17296 | -0.0431 | -2.4185
-15 | -0.4025 | 0.1676 | -0.0383 | -2.4016
-14 | -0.4547 | 0.16478 | -0.0315 | -2.7594
-13.5 | -0.4329 | 0.1582 | -0.0286 | -2.7364
-13 | -0.6143 | 0.11877 | -0.0523 | -5.1722
-12.5 | -0.8041 | 0.09665 | -0.0547 | -8.3197
-12 | -0.8502 | 0.08921 | -0.0493 | -9.5303
-11.5 | -0.914 | 0.08286 | -0.0408 | -11.0307
-11 | -0.985 | 0.07815 | -0.0286 | -12.604
-10.5 | -1.0466 | 0.07352 | -0.0153 | -14.2356
-10 | -1.0949 | 0.06828 | -0.0027 | -16.0354
-9.5 | -1.1147 | 0.06344 | 0.0072 | -17.5709
-9 | -1.0971 | 0.05831 | 0.0119 | -18.815
-8.5 | -1.0615 | 0.05401 | 0.0141 | -19.6538
-8 | -1.0143 | 0.05027 | 0.0152 | -20.177
-7.5 | -0.8809 | 0.04722 | 0.0039 | -18.6552
-7 | -0.7485 | 0.04654 | -0.0042 | -16.0829
-6.5 | -0.7214 | 0.05472 | 0.0158 | -13.1835
-6 | -0.482 | 0.07556 | 0.0099 | -6.379
-5.5 | -0.2405 | 0.0775 | -0.0174 | -3.1032
-5 | -0.153 | 0.07419 | -0.0325 | -2.0623
-4.5 | -0.1447 | 0.07235 | -0.03 | -2
-4 | -0.1351 | 0.07077 | -0.0273 | -1.909
-3.5 | -0.1243 | 0.06943 | -0.0245 | -1.7903
-3 | -0.1126 | 0.06832 | -0.0215 | -1.6481
-2.5 | -0.0999 | 0.06743 | -0.0185 | -1.4815
-2 | -0.0865 | 0.06672 | -0.0153 | -1.2965
-1.5 | -0.0725 | 0.0662 | -0.0122 | -1.0952
-1 | -0.058 | 0.06586 | -0.0089 | -0.88066
-0.5 | -0.0432 | 0.06567 | -0.0057 | -0.65783
0 | -0.0282 | 0.06564 | -0.0025 | -0.42962
0.5 | -0.0132 | 0.06577 | 0.0008 | -0.2007
1 | 0.0017 | 0.06604 | 0.004 | 0.025742
1.5 | 0.0163 | 0.06646 | 0.0072 | 0.24526
2 | 0.0305 | 0.06702 | 0.0104 | 0.45509
2.5 | 0.0443 | 0.06771 | 0.0135 | 0.65426
3 | 0.0574 | 0.06856 | 0.0166 | 0.83722
3.5 | 0.0698 | 0.06955 | 0.0197 | 1.0036
4 | 0.0814 | 0.07068 | 0.0227 | 1.1517
4.5 | 0.0921 | 0.07196 | 0.0256 | 1.2799
5 | 0.1492 | 0.07454 | 0.0181 | 2.0016
5.5 | 0.2096 | 0.07779 | 0.0107 | 2.6944
6 | 0.2619 | 0.08182 | 0.0056 | 3.2009
6.5 | 0.2874 | 0.08382 | 0.0057 | 3.4288
7 | 0.3218 | 0.08634 | 0.0048 | 3.7271
7.5 | 0.4405 | 0.08485 | -0.0011 | 5.1915
8 | 0.5017 | 0.08414 | -0.0012 | 5.9627
8.5 | 0.5625 | 0.08173 | 0.0003 | 6.8824
9 | 0.7289 | 0.06118 | 0.0054 | 11.914
9.5 | 0.7825 | 0.04832 | 0.0217 | 16.1941
10 | 0.7644 | 0.05177 | 0.0311 | 14.7653
10.5 | 0.8609 | 0.05203 | 0.0298 | 16.5462
11 | 0.9946 | 0.055 | 0.0222 | 18.0836
11.5 | 1.081 | 0.06124 | 0.0175 | 17.6519
12 | 1.0561 | 0.06442 | 0.0276 | 16.394
12.5 | 1.0167 | 0.06744 | 0.0387 | 15.0756
13 | 0.9705 | 0.0704 | 0.0498 | 13.7855
13.5 | 0.9154 | 0.07343 | 0.0609 | 12.4663
14 | 0.8668 | 0.07895 | 0.0679 | 10.9791
14.5 | 0.8267 | 0.08726 | 0.0705 | 9.474
15 | 0.6187 | 0.1137 | 0.0628 | 5.4415
16 | 0.4762 | 0.1723 | 0.0287 | 2.7638
17 | 0.4779 | 0.18129 | 0.0226 | 2.6361
17.5 | 0.4944 | 0.18797 | 0.0197 | 2.6302
18 | 0.5307 | 0.19769 | 0.0177 | 2.6845
18.5 | 0.525 | 0.19975 | 0.0135 | 2.6283
19 | 0.5388 | 0.20572 | 0.01 | 2.6191
19.5 | 0.582 | 0.21841 | 0.0085 | 2.6647
20 | 0.5716 | 0.21743 | 0.0033 | 2.6289

## 3. Re 50k Mach 0.10 (1)
BIGFOIL.COM POLAR EXPORT
NACA66-120 a=0.6
NACA66-120 a=0.6 |  |  |  | Cl Max: | 1.188 | at alpha= | 15.5 | deg
JavaFoil+Calcfoil stall+Eppler ext transition |  |  |  | L/D Max: | 26.623 | at alpha= | 5.5 | deg
Re: | 50000 |  |  | Cd Min: | 0.02311 | at alpha= | -0.5 | deg
Mach: | 0.1 |  |  | Cl=0 at alpha= | -0.72881 | deg
|  |  |  | @ Cl=0.1, Cd= | 0.023221
|  |  |  | @ Cl=0.4, Cd= | 0.024308
|  |  |  | @ Cl=0.6, Cd= | 0.025976
alpha (deg) | Cl | Cd | Cm | Cl/Cd
-20 | -1.028 | 0.28659 | 0.015 | -3.586
-19.5 | -1.045 | 0.27098 | 0.014 | -3.857
-19 | -1.061 | 0.24605 | 0.014 | -4.31
-18.5 | -1.074 | 0.23844 | 0.013 | -4.504
-18 | -1.086 | 0.22629 | 0.013 | -4.797
-17.5 | -1.095 | 0.21305 | 0.012 | -5.139
-17 | -1.101 | 0.19778 | 0.012 | -5.569
-16.5 | -1.103 | 0.18674 | 0.012 | -5.905
-16 | -1.101 | 0.17486 | 0.011 | -6.294
-15.5 | -1.096 | 0.16348 | 0.011 | -6.702
-15 | -1.088 | 0.15621 | 0.01 | -6.965
-14.5 | -1.078 | 0.14641 | 0.01 | -7.361
-14 | -1.065 | 0.13697 | 0.009 | -7.772
-13.5 | -1.049 | 0.12645 | 0.009 | -8.294
-13 | -1.03 | 0.11949 | 0.008 | -8.621
-12.5 | -1.009 | 0.11287 | 0.008 | -8.937
-12 | -0.985 | 0.10392 | 0.007 | -9.474
-11.5 | -0.958 | 0.09647 | 0.007 | -9.928
-11 | -0.928 | 0.09049 | 0.006 | -10.26
-10.5 | -0.897 | 0.08508 | 0.006 | -10.541
-10 | -0.863 | 0.08033 | 0.005 | -10.741
-9.5 | -0.827 | 0.07458 | 0.004 | -11.083
-9 | -0.789 | 0.06987 | 0.004 | -11.286
-8.5 | -0.748 | 0.06555 | 0.003 | -11.417
-8 | -0.707 | 0.06173 | 0.003 | -11.454
-7.5 | -0.664 | 0.05776 | 0.002 | -11.491
-7 | -0.619 | 0.0546 | 0.002 | -11.341
-6.5 | -0.574 | 0.05176 | 0.001 | -11.08
-6 | -0.527 | 0.04887 | 0 | -10.782
-5.5 | -0.479 | 0.0463 | 0 | -10.353
-5 | -0.432 | 0.0438 | -0.001 | -9.862
-4.5 | -0.457 | 0.02504 | -0.003 | -18.24
-4 | -0.397 | 0.02446 | -0.005 | -16.249
-3.5 | -0.327 | 0.02424 | -0.006 | -13.486
-3 | -0.269 | 0.02392 | -0.007 | -11.228
-2.5 | -0.21 | 0.02367 | -0.008 | -8.864
-2 | -0.151 | 0.02343 | -0.009 | -6.454
-1.5 | -0.092 | 0.02327 | -0.011 | -3.948
-1 | -0.032 | 0.02317 | -0.012 | -1.401
-0.5 | 0.027 | 0.02311 | -0.013 | 1.169
0 | 0.086 | 0.0232 | -0.015 | 3.725
0.5 | 0.146 | 0.02329 | -0.016 | 6.26
1 | 0.205 | 0.02344 | -0.017 | 8.751
1.5 | 0.264 | 0.02362 | -0.018 | 11.194
2 | 0.324 | 0.0239 | -0.02 | 13.542
2.5 | 0.383 | 0.02421 | -0.021 | 15.806
3 | 0.44 | 0.02454 | -0.022 | 17.93
3.5 | 0.498 | 0.02496 | -0.024 | 19.96
4 | 0.556 | 0.02537 | -0.025 | 21.899
4.5 | 0.63 | 0.02639 | -0.027 | 23.885
5 | 0.688 | 0.02716 | -0.028 | 25.333
5.5 | 0.745 | 0.02797 | -0.03 | 26.623
6 | 0.673 | 0.04748 | -0.015 | 14.171
6.5 | 0.719 | 0.0502 | -0.016 | 14.322
7 | 0.764 | 0.05309 | -0.016 | 14.392
7.5 | 0.808 | 0.05672 | -0.017 | 14.243
8 | 0.85 | 0.06045 | -0.017 | 14.067
8.5 | 0.891 | 0.06466 | -0.017 | 13.787
9 | 0.931 | 0.06854 | -0.017 | 13.579
9.5 | 0.969 | 0.07387 | -0.018 | 13.112
10 | 1.005 | 0.07802 | -0.019 | 12.875
10.5 | 1.036 | 0.0842 | -0.019 | 12.309
11 | 1.065 | 0.09033 | -0.019 | 11.795
11.5 | 1.092 | 0.09572 | -0.02 | 11.404
12 | 1.115 | 0.10153 | -0.02 | 10.983
12.5 | 1.135 | 0.10994 | -0.021 | 10.325
13 | 1.152 | 0.11835 | -0.021 | 9.735
13.5 | 1.166 | 0.12546 | -0.021 | 9.29
14 | 1.176 | 0.13268 | -0.022 | 8.863
14.5 | 1.183 | 0.1418 | -0.022 | 8.343
15 | 1.187 | 0.15198 | -0.023 | 7.809
15.5 | 1.188 | 0.16098 | -0.023 | 7.377
16 | 1.185 | 0.1759 | -0.024 | 6.738
16.5 | 1.18 | 0.18502 | -0.024 | 6.377
17 | 1.172 | 0.19352 | -0.024 | 6.055
17.5 | 1.161 | 0.2098 | -0.025 | 5.536
18 | 1.148 | 0.22245 | -0.025 | 5.162
18.5 | 1.133 | 0.24102 | -0.026 | 4.701
19 | 1.116 | 0.25304 | -0.026 | 4.41
19.5 | 1.097 | 0.26412 | -0.027 | 4.154
20 | 1.077 | 0.27941 | -0.027 | 3.853

## 4. Re 50k Mach 0.10 (2)
BIGFOIL.COM POLAR EXPORT
NACA66-120 a=0.6
NACA66-120 a=0.6 |  |  |  | Cl Max: | 1.074 | at alpha= | 11.5 | deg
XFOIL ncrit=9 |  |  |  | L/D Max: | 17.317 | at alpha= | 11.5 | deg
Re: | 50000 |  |  | Cd Min: | 0.21227 | at alpha= | -20 | deg
Mach: | 0.1 |  |  | Cl=0 at alpha= | 0.94295 | deg
|  |  |  | @ Cl=0.1, Cd= | 0.072684
|  |  |  | @ Cl=0.4, Cd= | 0.084818
|  |  |  | @ Cl=0.6, Cd= | 0.17599
alpha (deg) | Cl | Cd | Cm | Cl/Cd
-20 | -0.4777 | 0.21227 | -0.0278 | -2.2504
-19.5 | -0.4699 | 0.20964 | -0.0321 | -2.2415
-19 | -0.4404 | 0.20046 | -0.0348 | -2.1969
-18.5 | -0.447 | 0.19966 | -0.0397 | -2.2388
-18 | -0.4087 | 0.18949 | -0.0418 | -2.1568
-17.5 | -0.3968 | 0.18401 | -0.0452 | -2.1564
-17 | -0.4044 | 0.18239 | -0.0484 | -2.2172
-16.5 | -0.3811 | 0.17575 | -0.0492 | -2.1684
-16 | -0.3758 | 0.17144 | -0.0471 | -2.192
-15 | -0.4036 | 0.16854 | -0.0381 | -2.3947
-14 | -0.4522 | 0.16542 | -0.0314 | -2.7336
-13.5 | -0.4328 | 0.15898 | -0.0286 | -2.7224
-13 | -0.6014 | 0.12236 | -0.0508 | -4.915
-12.5 | -0.785 | 0.09845 | -0.0557 | -7.9736
-12 | -0.8267 | 0.09068 | -0.0512 | -9.1167
-11.5 | -0.8926 | 0.08385 | -0.0433 | -10.6452
-11 | -0.9648 | 0.07869 | -0.032 | -12.2608
-10.5 | -1.0315 | 0.07437 | -0.0183 | -13.8698
-10 | -1.0828 | 0.06926 | -0.0056 | -15.6338
-9.5 | -1.1093 | 0.06433 | 0.005 | -17.2439
-9 | -1.0961 | 0.05923 | 0.0103 | -18.5058
-8.5 | -1.0635 | 0.05485 | 0.013 | -19.3892
-8 | -1.0196 | 0.05096 | 0.0146 | -20.0078
-7.5 | -0.8981 | 0.04766 | 0.0051 | -18.8439
-7 | -0.7478 | 0.04709 | -0.0053 | -15.8802
-6.5 | -0.7245 | 0.05392 | 0.0142 | -13.4366
-6 | -0.4985 | 0.0755 | 0.0113 | -6.6026
-5.5 | -0.2591 | 0.07846 | -0.0141 | -3.3023
-5 | -0.1534 | 0.07463 | -0.0326 | -2.0555
-4.5 | -0.145 | 0.07275 | -0.0301 | -1.9931
-4 | -0.1355 | 0.07115 | -0.0274 | -1.9044
-3.5 | -0.1247 | 0.0698 | -0.0246 | -1.7865
-3 | -0.113 | 0.06868 | -0.0216 | -1.6453
-2.5 | -0.1002 | 0.06777 | -0.0185 | -1.4785
-2 | -0.0868 | 0.06705 | -0.0154 | -1.2946
-1.5 | -0.0727 | 0.06652 | -0.0122 | -1.0929
-1 | -0.0582 | 0.06618 | -0.009 | -0.87942
-0.5 | -0.0433 | 0.06598 | -0.0057 | -0.65626
0 | -0.0283 | 0.06596 | -0.0025 | -0.42905
0.5 | -0.0132 | 0.06609 | 0.0008 | -0.19973
1 | 0.0017 | 0.06636 | 0.004 | 0.025618
1.5 | 0.0163 | 0.06678 | 0.0072 | 0.24409
2 | 0.0306 | 0.06735 | 0.0104 | 0.45434
2.5 | 0.0445 | 0.06805 | 0.0136 | 0.65393
3 | 0.0576 | 0.0689 | 0.0167 | 0.83599
3.5 | 0.0701 | 0.06991 | 0.0197 | 1.0027
4 | 0.0818 | 0.07105 | 0.0227 | 1.1513
4.5 | 0.0926 | 0.07235 | 0.0256 | 1.2799
5 | 0.1546 | 0.07515 | 0.0171 | 2.0572
5.5 | 0.2149 | 0.07848 | 0.0098 | 2.7383
6 | 0.2568 | 0.08168 | 0.0067 | 3.144
6.5 | 0.2877 | 0.084 | 0.0059 | 3.425
7.5 | 0.4373 | 0.08509 | -0.0004 | 5.1393
8 | 0.4875 | 0.0847 | 0.0006 | 5.7556
8.5 | 0.5421 | 0.08295 | 0.0023 | 6.5353
9 | 0.7091 | 0.0634 | 0.007 | 11.1845
9.5 | 0.7754 | 0.04927 | 0.0235 | 15.7378
10 | 0.7671 | 0.05235 | 0.0319 | 14.6533
10.5 | 0.8753 | 0.05256 | 0.0295 | 16.6533
11.5 | 1.074 | 0.06202 | 0.0199 | 17.317
12 | 1.0464 | 0.06524 | 0.03 | 16.0392
12.5 | 1.0051 | 0.06835 | 0.0411 | 14.7052
13 | 0.9582 | 0.07143 | 0.052 | 13.4145
13.5 | 0.9028 | 0.07464 | 0.0628 | 12.0954
14 | 0.8543 | 0.08039 | 0.0694 | 10.6269
14.5 | 0.6735 | 0.09759 | 0.07 | 6.9013
15 | 0.6228 | 0.11387 | 0.0639 | 5.4694
16 | 0.4739 | 0.17268 | 0.029 | 2.7444
16.5 | 0.4676 | 0.17599 | 0.0259 | 2.657

## 5. Re 50k Mach 0.25 (1)
BIGFOIL.COM POLAR EXPORT
NACA66-120 a=0.6
NACA66-120 a=0.6 |  |  |  | Cl Max: | 1.113 | at alpha= | 13 | deg
JavaFoil+Calcfoil stall+Eppler ext transition |  |  |  | L/D Max: | 26.437 | at alpha= | 5.5 | deg
Re: | 50000 |  |  | Cd Min: | 0.02357 | at alpha= | -0.5 | deg
Mach: | 0.25 |  |  | Cl=0 at alpha= | -0.72951 | deg
|  |  |  | @ Cl=0.1, Cd= | 0.023646
|  |  |  | @ Cl=0.4, Cd= | 0.024723
|  |  |  | @ Cl=0.6, Cd= | 0.026409
alpha (deg) | Cl | Cd | Cm | Cl/Cd
-19 | -0.749 | 0.34628 | 0.014 | -2.163
-18.5 | -0.797 | 0.3082 | 0.013 | -2.584
-18 | -0.84 | 0.27528 | 0.013 | -3.053
-17.5 | -0.88 | 0.25816 | 0.013 | -3.41
-17 | -0.916 | 0.23561 | 0.012 | -3.887
-16.5 | -0.943 | 0.21619 | 0.012 | -4.36
-16 | -0.963 | 0.2039 | 0.011 | -4.724
-15.5 | -0.98 | 0.19336 | 0.011 | -5.068
-15 | -0.992 | 0.17359 | 0.01 | -5.714
-14.5 | -0.999 | 0.16362 | 0.01 | -6.106
-14 | -1.002 | 0.15161 | 0.009 | -6.609
-13.5 | -1 | 0.13903 | 0.009 | -7.193
-13 | -0.994 | 0.12929 | 0.008 | -7.686
-12.5 | -0.983 | 0.11943 | 0.008 | -8.23
-12 | -0.968 | 0.11112 | 0.007 | -8.708
-11.5 | -0.949 | 0.10352 | 0.007 | -9.163
-11 | -0.926 | 0.09479 | 0.006 | -9.766
-10.5 | -0.899 | 0.09054 | 0.006 | -9.93
-10 | -0.869 | 0.08219 | 0.005 | -10.572
-9.5 | -0.836 | 0.07697 | 0.005 | -10.859
-9 | -0.8 | 0.07168 | 0.004 | -11.159
-8.5 | -0.761 | 0.06709 | 0.003 | -11.351
-8 | -0.721 | 0.0632 | 0.003 | -11.402
-7.5 | -0.678 | 0.05892 | 0.002 | -11.504
-7 | -0.633 | 0.05549 | 0.002 | -11.413
-6.5 | -0.587 | 0.05244 | 0.001 | -11.199
-6 | -0.54 | 0.04959 | 0 | -10.89
-5.5 | -0.492 | 0.0468 | 0 | -10.503
-5 | -0.443 | 0.04428 | -0.001 | -10.005
-4.5 | -0.468 | 0.02567 | -0.003 | -18.235
-4 | -0.408 | 0.02509 | -0.005 | -16.243
-3.5 | -0.346 | 0.02449 | -0.006 | -14.142
-3 | -0.276 | 0.02439 | -0.007 | -11.305
-2.5 | -0.215 | 0.02412 | -0.008 | -8.934
-2 | -0.155 | 0.02387 | -0.01 | -6.508
-1.5 | -0.094 | 0.02373 | -0.011 | -3.977
-1 | -0.033 | 0.0236 | -0.012 | -1.413
-0.5 | 0.028 | 0.02357 | -0.014 | 1.177
0 | 0.089 | 0.02363 | -0.015 | 3.757
0.5 | 0.15 | 0.02372 | -0.016 | 6.314
1 | 0.211 | 0.0239 | -0.018 | 8.817
1.5 | 0.272 | 0.02408 | -0.019 | 11.278
2 | 0.332 | 0.02437 | -0.02 | 13.641
2.5 | 0.393 | 0.02468 | -0.022 | 15.93
3 | 0.452 | 0.02504 | -0.023 | 18.049
3.5 | 0.512 | 0.02545 | -0.024 | 20.101
4 | 0.57 | 0.02593 | -0.026 | 22.001
4.5 | 0.647 | 0.02716 | -0.028 | 23.808
5 | 0.705 | 0.02795 | -0.029 | 25.239
5.5 | 0.763 | 0.02887 | -0.031 | 26.437
6 | 0.69 | 0.04789 | -0.016 | 14.402
6.5 | 0.736 | 0.05076 | -0.016 | 14.505
7 | 0.782 | 0.05388 | -0.016 | 14.508
7.5 | 0.826 | 0.05772 | -0.017 | 14.304
8 | 0.868 | 0.0613 | -0.017 | 14.154
8.5 | 0.908 | 0.06617 | -0.018 | 13.723
9 | 0.946 | 0.07114 | -0.018 | 13.298
9.5 | 0.982 | 0.0761 | -0.018 | 12.898
10 | 1.015 | 0.08194 | -0.019 | 12.381
10.5 | 1.042 | 0.08702 | -0.019 | 11.975
11 | 1.066 | 0.09425 | -0.02 | 11.305
11.5 | 1.085 | 0.10122 | -0.02 | 10.716
12 | 1.099 | 0.10828 | -0.021 | 10.152
12.5 | 1.109 | 0.11619 | -0.021 | 9.543
13 | 1.113 | 0.12617 | -0.022 | 8.824
13.5 | 1.112 | 0.13787 | -0.022 | 8.068
14 | 1.106 | 0.14819 | -0.022 | 7.465
14.5 | 1.094 | 0.15931 | -0.022 | 6.869
15 | 1.077 | 0.17741 | -0.023 | 6.073
15.5 | 1.055 | 0.18951 | -0.024 | 5.566
16 | 1.027 | 0.20231 | -0.024 | 5.077
16.5 | 0.994 | 0.21683 | -0.024 | 4.586
17 | 0.957 | 0.24904 | -0.025 | 3.842
17.5 | 0.915 | 0.26673 | -0.025 | 3.431
18 | 0.869 | 0.28951 | -0.025 | 3.002

## 6. Re 50k Mach 0.25 (2)
BIGFOIL.COM POLAR EXPORT
NACA66-120 a=0.6
NACA66-120 a=0.6 |  |  |  | Cl Max: | 0.9815 | at alpha= | 11.5 | deg
XFOIL ncrit=9 |  |  |  | L/D Max: | 16.8852 | at alpha= | 10.5 | deg
Re: | 50000 |  |  | Cd Min: | 0.17844 | at alpha= | 16.5 | deg
Mach: | 0.25 |  |  | Cl=0 at alpha= | 0.94702 | deg
|  |  |  | @ Cl=0.1, Cd= | 0.07473
|  |  |  | @ Cl=0.4, Cd= | 0.086527
|  |  |  | @ Cl=0.6, Cd= | 0.17844
alpha (deg) | Cl | Cd | Cm | Cl/Cd
-14 | -0.4432 | 0.16904 | -0.0312 | -2.6219
-13.5 | -0.4332 | 0.16318 | -0.0286 | -2.6547
-13 | -0.4728 | 0.1612 | -0.0263 | -2.933
-12.5 | -0.597 | 0.12266 | -0.0492 | -4.8671
-12 | -0.7307 | 0.10058 | -0.0557 | -7.2649
-11.5 | -0.7886 | 0.09157 | -0.0522 | -8.612
-11 | -0.8597 | 0.08388 | -0.0455 | -10.2492
-10.5 | -0.9305 | 0.07788 | -0.0356 | -11.9479
-10 | -0.9966 | 0.07343 | -0.0229 | -13.5721
-9.5 | -1.0425 | 0.06893 | -0.0109 | -15.124
-9 | -1.062 | 0.06412 | -0.0017 | -16.5627
-8.5 | -1.0601 | 0.05942 | 0.0053 | -17.8408
-8 | -1.0363 | 0.0549 | 0.0099 | -18.8761
-7.5 | -0.9638 | 0.05067 | 0.008 | -19.0211
-7 | -0.7512 | 0.04974 | -0.01 | -15.1025
-6.5 | -0.7469 | 0.04693 | -0.0021 | -15.9152
-5.5 | -0.4405 | 0.07754 | 0.0083 | -5.6809
-5 | -0.1555 | 0.07702 | -0.0331 | -2.019
-4.5 | -0.1471 | 0.07501 | -0.0306 | -1.9611
-4 | -0.1374 | 0.07329 | -0.0279 | -1.8747
-3.5 | -0.1266 | 0.07183 | -0.025 | -1.7625
-3 | -0.1147 | 0.07063 | -0.022 | -1.624
-2.5 | -0.1018 | 0.06965 | -0.0189 | -1.4616
-2 | -0.0882 | 0.06888 | -0.0157 | -1.2805
-1.5 | -0.0739 | 0.06831 | -0.0125 | -1.0818
-1 | -0.0593 | 0.06793 | -0.0092 | -0.87296
-0.5 | -0.0442 | 0.06772 | -0.0059 | -0.65269
0 | -0.0289 | 0.06769 | -0.0026 | -0.42695
0.5 | -0.0135 | 0.06782 | 0.0007 | -0.19906
1 | 0.0016 | 0.06811 | 0.004 | 0.023491
1.5 | 0.0166 | 0.06856 | 0.0072 | 0.24212
2 | 0.0312 | 0.06916 | 0.0105 | 0.45113
2.5 | 0.0454 | 0.06991 | 0.0137 | 0.64941
3 | 0.0589 | 0.07082 | 0.0168 | 0.83169
3.5 | 0.0717 | 0.07189 | 0.0199 | 0.99736
4 | 0.0838 | 0.07311 | 0.0229 | 1.1462
4.5 | 0.0949 | 0.07451 | 0.0258 | 1.2737
5 | 0.1776 | 0.07807 | 0.0131 | 2.2749
5.5 | 0.2293 | 0.081 | 0.0079 | 2.8309
6 | 0.275 | 0.08467 | 0.0044 | 3.2479
6.5 | 0.3015 | 0.08658 | 0.0047 | 3.4823
7 | 0.4119 | 0.08652 | -0.0016 | 4.7607
7.5 | 0.4794 | 0.08619 | -0.0024 | 5.5621
8 | 0.515 | 0.08562 | 0.0006 | 6.0149
9.5 | 0.7601 | 0.05354 | 0.0301 | 14.1969
10 | 0.8075 | 0.05478 | 0.0339 | 14.7408
10.5 | 0.9557 | 0.0566 | 0.0273 | 16.8852
11 | 0.9708 | 0.06026 | 0.0324 | 16.1102
11.5 | 0.9815 | 0.06447 | 0.0376 | 15.2241
12 | 0.9593 | 0.06869 | 0.0457 | 13.9656
12.5 | 0.9023 | 0.07266 | 0.0561 | 12.4181
13 | 0.8219 | 0.07708 | 0.0668 | 10.6629
13.5 | 0.7354 | 0.08356 | 0.0744 | 8.8009
14 | 0.6501 | 0.09594 | 0.0739 | 6.7761
14.5 | 0.5877 | 0.11249 | 0.0674 | 5.2245
15 | 0.4206 | 0.15767 | 0.0371 | 2.6676
15.5 | 0.4357 | 0.16521 | 0.034 | 2.6372
16 | 0.4635 | 0.17491 | 0.031 | 2.6499
16.5 | 0.4604 | 0.17844 | 0.0276 | 2.5801

## 7. Re 50k Mach 0.50 (1)
BIGFOIL.COM POLAR EXPORT
NACA66-120 a=0.6
NACA66-120 a=0.6 |  |  |  | Cl Max: | 1.17 | at alpha= | 20 | deg
JavaFoil+Calcfoil stall+Eppler ext transition |  |  |  | L/D Max: | 23.28 | at alpha= | 4.5 | deg
Re: | 50000 |  |  | Cd Min: | 0.0256 | at alpha= | -0.5 | deg
Mach: | 0.5 |  |  | Cl=0 at alpha= | -0.72794 | deg
|  |  |  | @ Cl=0.1, Cd= | 0.025652
|  |  |  | @ Cl=0.4, Cd= | 0.026715
|  |  |  | @ Cl=0.6, Cd= | 0.02867
alpha (deg) | Cl | Cd | Cm | Cl/Cd
-20 | -1.093 | 0.4983 | 0.025 | -2.194
-19.5 | -1.066 | 0.44651 | 0.024 | -2.387
-19 | -1.035 | 0.43291 | 0.022 | -2.392
-18.5 | -1.008 | 0.44261 | 0.021 | -2.277
-18 | -0.98 | 0.42496 | 0.02 | -2.307
-17.5 | -0.953 | 0.43108 | 0.02 | -2.21
-17 | -0.923 | 0.39053 | 0.018 | -2.362
-16.5 | -0.895 | 0.39437 | 0.017 | -2.269
-16 | -0.867 | 0.38241 | 0.016 | -2.268
-15.5 | -0.838 | 0.35259 | 0.014 | -2.376
-15 | -0.81 | 0.33362 | 0.014 | -2.427
-14.5 | -0.782 | 0.31875 | 0.013 | -2.454
-14 | -0.754 | 0.31353 | 0.012 | -2.406
-13.5 | -0.726 | 0.32294 | 0.011 | -2.249
-13 | -0.697 | 0.28014 | 0.01 | -2.489
-12.5 | -0.669 | 0.27712 | 0.009 | -2.415
-12 | -0.641 | 0.25808 | 0.008 | -2.484
-11.5 | -0.613 | 0.25711 | 0.008 | -2.384
-11 | -0.585 | 0.24279 | 0.007 | -2.409
-10.5 | -0.557 | 0.24718 | 0.006 | -2.253
-10 | -0.528 | 0.168 | 0.005 | -3.142
-9.5 | -0.5 | 0.15886 | 0.005 | -3.145
-9 | -0.713 | 0.09902 | 0.004 | -7.201
-8.5 | -0.749 | 0.08329 | 0.004 | -8.987
-8 | -0.742 | 0.07459 | 0.003 | -9.951
-7.5 | -0.718 | 0.06655 | 0.002 | -10.782
-7 | -0.682 | 0.06148 | 0.002 | -11.097
-6.5 | -0.64 | 0.05691 | 0.001 | -11.248
-6 | -0.593 | 0.05288 | 0 | -11.219
-5.5 | -0.543 | 0.04971 | 0 | -10.924
-5 | -0.49 | 0.04679 | -0.001 | -10.479
-4.5 | -0.436 | 0.04468 | -0.002 | -9.751
-4 | -0.452 | 0.02793 | -0.005 | -16.177
-3.5 | -0.384 | 0.02721 | -0.007 | -14.128
-3 | -0.307 | 0.02653 | -0.008 | -11.578
-2.5 | -0.24 | 0.02623 | -0.009 | -9.157
-2 | -0.173 | 0.02599 | -0.011 | -6.671
-1.5 | -0.105 | 0.02573 | -0.012 | -4.094
-1 | -0.037 | 0.02561 | -0.014 | -1.453
-0.5 | 0.031 | 0.0256 | -0.015 | 1.209
0 | 0.099 | 0.02565 | -0.017 | 3.864
0.5 | 0.167 | 0.02575 | -0.018 | 6.494
1 | 0.235 | 0.02599 | -0.02 | 9.052
1.5 | 0.303 | 0.02619 | -0.021 | 11.579
2 | 0.371 | 0.02657 | -0.023 | 13.964
2.5 | 0.439 | 0.02691 | -0.024 | 16.31
3 | 0.504 | 0.02746 | -0.025 | 18.347
3.5 | 0.57 | 0.02804 | -0.027 | 20.323
4 | 0.651 | 0.02974 | -0.029 | 21.891
4.5 | 0.716 | 0.03076 | -0.031 | 23.28
5 | 0.658 | 0.04477 | -0.016 | 14.697
5.5 | 0.71 | 0.04764 | -0.016 | 14.898
6 | 0.759 | 0.05087 | -0.017 | 14.92
6.5 | 0.805 | 0.05437 | -0.017 | 14.805
7 | 0.846 | 0.05905 | -0.017 | 14.335
7.5 | 0.882 | 0.06475 | -0.018 | 13.616
8 | 0.908 | 0.07133 | -0.018 | 12.729
8.5 | 0.92 | 0.0796 | -0.018 | 11.558
9 | 0.907 | 0.09097 | -0.019 | 9.967
9.5 | 0.821 | 0.12039 | -0.019 | 6.817
10 | 0.609 | 0.19578 | -0.019 | 3.111
10.5 | 0.637 | 0.19918 | -0.02 | 3.198
11 | 0.665 | 0.2169 | -0.021 | 3.065
11.5 | 0.694 | 0.25944 | -0.024 | 2.674
12 | 0.722 | 0.25414 | -0.025 | 2.84
12.5 | 0.749 | 0.25866 | -0.025 | 2.897
13 | 0.777 | 0.26399 | -0.026 | 2.944
13.5 | 0.805 | 0.3005 | -0.027 | 2.678
14 | 0.834 | 0.34343 | -0.03 | 2.429
14.5 | 0.862 | 0.34437 | -0.031 | 2.502
15 | 0.889 | 0.34639 | -0.032 | 2.567
15.5 | 0.917 | 0.36495 | -0.033 | 2.512
16 | 0.946 | 0.38086 | -0.036 | 2.485
16.5 | 0.974 | 0.37061 | -0.037 | 2.627
17 | 1.001 | 0.39232 | -0.038 | 2.552
17.5 | 1.031 | 0.39934 | -0.04 | 2.582
18 | 1.058 | 0.40658 | -0.041 | 2.603
18.5 | 1.086 | 0.42804 | -0.042 | 2.536
19 | 1.116 | 0.47079 | -0.045 | 2.37
19.5 | 1.143 | 0.48266 | -0.046 | 2.368
20 | 1.17 | 0.48221 | -0.047 | 2.426

## 8. Re 50k Mach 0.50 (2)
BIGFOIL.COM POLAR EXPORT
NACA66-120 a=0.6
NACA66-120 a=0.6 |  |  |  | Cl Max: | 0.8076 | at alpha= | 10 | deg
XFOIL ncrit=9 |  |  |  | L/D Max: | 12.396 | at alpha= | 8.5 | deg
Re: | 50000 |  |  | Cd Min: | 0.1621 | at alpha= | 15 | deg
Mach: | 0.5 |  |  | Cl=0 at alpha= | 0.96319 | deg
|  |  |  | @ Cl=0.1, Cd= | 0.082255
|  |  |  | @ Cl=0.4, Cd= | 0.092059
|  |  |  | @ Cl=0.6, Cd= | 0.1621
alpha (deg) | Cl | Cd | Cm | Cl/Cd
-12.5 | -0.4951 | 0.15934 | -0.0377 | -3.1072
-12 | -0.5154 | 0.14986 | -0.0396 | -3.4392
-11 | -0.5753 | 0.12805 | -0.0449 | -4.4928
-10.5 | -0.6065 | 0.11688 | -0.047 | -5.1891
-10 | -0.6565 | 0.10468 | -0.0492 | -6.2715
-9.5 | -0.7219 | 0.09307 | -0.0491 | -7.7565
-9 | -0.7849 | 0.0837 | -0.0454 | -9.3775
-8.5 | -0.84 | 0.07615 | -0.039 | -11.0309
-8 | -0.8828 | 0.0699 | -0.0309 | -12.6295
-7.5 | -0.9092 | 0.06444 | -0.0224 | -14.1092
-7 | -0.8623 | 0.05979 | -0.0196 | -14.4221
-6.5 | -0.7635 | 0.05798 | -0.0198 | -13.1683
-6 | -0.73 | 0.05587 | -0.0136 | -13.066
-5 | -0.4816 | 0.08346 | 0.0108 | -5.7704
-4.5 | -0.398 | 0.08333 | 0.0075 | -4.7762
-4 | -0.1452 | 0.08284 | -0.0298 | -1.7528
-3.5 | -0.1339 | 0.08094 | -0.0269 | -1.6543
-3 | -0.1217 | 0.07935 | -0.0239 | -1.5337
-2.5 | -0.1083 | 0.07807 | -0.0206 | -1.3872
-2 | -0.094 | 0.07705 | -0.0172 | -1.22
-1.5 | -0.0791 | 0.07628 | -0.0138 | -1.037
-1 | -0.0636 | 0.07578 | -0.0103 | -0.83927
-0.5 | -0.0476 | 0.07548 | -0.0067 | -0.63063
0 | -0.0314 | 0.07541 | -0.0032 | -0.41639
0.5 | -0.0151 | 0.07556 | 0.0004 | -0.19984
1 | 0.0012 | 0.0759 | 0.0039 | 0.01581
1.5 | 0.0173 | 0.07645 | 0.0074 | 0.22629
2 | 0.0332 | 0.07719 | 0.0108 | 0.43011
2.5 | 0.0486 | 0.07813 | 0.0142 | 0.62204
3 | 0.0634 | 0.07928 | 0.0174 | 0.7997
3.5 | 0.0776 | 0.08064 | 0.0206 | 0.9623
4 | 0.0978 | 0.08216 | 0.0221 | 1.1904
4.5 | 0.1926 | 0.08626 | 0.0077 | 2.2328
5 | 0.2452 | 0.08922 | 0.0032 | 2.7483
5.5 | 0.2808 | 0.09142 | 0.0025 | 3.0715
6 | 0.3844 | 0.09179 | -0.003 | 4.1878
6.5 | 0.4297 | 0.09257 | -0.0016 | 4.6419
7 | 0.4734 | 0.09327 | 0.0003 | 5.0756
7.5 | 0.5128 | 0.09335 | 0.0034 | 5.4933
8 | 0.5888 | 0.08876 | 0.0082 | 6.6336
8.5 | 0.7657 | 0.06177 | 0.0322 | 12.396
9 | 0.7807 | 0.06451 | 0.0393 | 12.102
9.5 | 0.8041 | 0.06793 | 0.0445 | 11.8372
10 | 0.8076 | 0.0729 | 0.0496 | 11.0782
10.5 | 0.7928 | 0.07862 | 0.0547 | 10.0839
11 | 0.752 | 0.08613 | 0.059 | 8.731
11.5 | 0.6909 | 0.09591 | 0.0611 | 7.2036
12 | 0.6289 | 0.10741 | 0.0604 | 5.8551
12.5 | 0.5765 | 0.11925 | 0.0585 | 4.8344
13.5 | 0.4871 | 0.14121 | 0.0545 | 3.4495
14 | 0.4623 | 0.14781 | 0.0558 | 3.1277
14.5 | 0.4529 | 0.15322 | 0.0578 | 2.9559
15 | 0.4392 | 0.1621 | 0.0545 | 2.7094

## 9. Re 100k Mach 0.00 (1)
BIGFOIL.COM POLAR EXPORT
NACA66-120 a=0.6
NACA66-120 a=0.6 |  |  |  | Cl Max: | 1.203 | at alpha= | 15.5 | deg
JavaFoil+Calcfoil stall+Eppler ext transition |  |  |  | L/D Max: | 34.065 | at alpha= | 6.5 | deg
Re: | 100000 |  |  | Cd Min: | 0.01703 | at alpha= | -0.5 | deg
Mach: | 0 |  |  | Cl=0 at alpha= | -0.72881 | deg
|  |  |  | @ Cl=0.1, Cd= | 0.017171
|  |  |  | @ Cl=0.4, Cd= | 0.018135
|  |  |  | @ Cl=0.6, Cd= | 0.020888
alpha (deg) | Cl | Cd | Cm | Cl/Cd
-20 | -1.07 | 0.23063 | 0.015 | -4.639
-19.5 | -1.084 | 0.21921 | 0.015 | -4.943
-19 | -1.095 | 0.20817 | 0.014 | -5.262
-18.5 | -1.105 | 0.20155 | 0.014 | -5.485
-18 | -1.114 | 0.1895 | 0.013 | -5.876
-17.5 | -1.119 | 0.17863 | 0.013 | -6.267
-17 | -1.123 | 0.16996 | 0.012 | -6.607
-16.5 | -1.121 | 0.15979 | 0.012 | -7.017
-16 | -1.116 | 0.14915 | 0.011 | -7.485
-15.5 | -1.109 | 0.14236 | 0.011 | -7.79
-15 | -1.099 | 0.13413 | 0.01 | -8.194
-14.5 | -1.087 | 0.12686 | 0.01 | -8.565
-14 | -1.072 | 0.11936 | 0.009 | -8.979
-13.5 | -1.054 | 0.1101 | 0.009 | -9.575
-13 | -1.034 | 0.10601 | 0.009 | -9.755
-12.5 | -1.011 | 0.09865 | 0.008 | -10.251
-12 | -0.986 | 0.0931 | 0.007 | -10.593
-11.5 | -0.958 | 0.08625 | 0.007 | -11.11
-11 | -0.928 | 0.08095 | 0.006 | -11.467
-10.5 | -0.896 | 0.0762 | 0.006 | -11.757
-10 | -0.861 | 0.0721 | 0.005 | -11.947
-9.5 | -0.825 | 0.06756 | 0.005 | -12.208
-9 | -0.786 | 0.06359 | 0.004 | -12.367
-8.5 | -0.746 | 0.05996 | 0.003 | -12.445
-8 | -0.704 | 0.05617 | 0.003 | -12.538
-7.5 | -0.661 | 0.05283 | 0.002 | -12.517
-7 | -0.617 | 0.05001 | 0.002 | -12.334
-6.5 | -0.571 | 0.0473 | 0.001 | -12.079
-6 | -0.525 | 0.04483 | 0 | -11.705
-5.5 | -0.572 | 0.02186 | -0.001 | -26.147
-5 | -0.514 | 0.02123 | -0.002 | -24.212
-4.5 | -0.456 | 0.02064 | -0.003 | -22.085
-4 | -0.397 | 0.02009 | -0.005 | -19.741
-3.5 | -0.326 | 0.01806 | -0.006 | -18.066
-3 | -0.268 | 0.01783 | -0.007 | -15.023
-2.5 | -0.209 | 0.01755 | -0.008 | -11.934
-2 | -0.151 | 0.01735 | -0.01 | -8.704
-1.5 | -0.092 | 0.0172 | -0.011 | -5.334
-1 | -0.032 | 0.01709 | -0.012 | -1.897
-0.5 | 0.027 | 0.01703 | -0.013 | 1.585
0 | 0.086 | 0.01715 | -0.015 | 5.029
0.5 | 0.146 | 0.01724 | -0.016 | 8.443
1 | 0.205 | 0.01738 | -0.017 | 11.777
1.5 | 0.264 | 0.01755 | -0.019 | 15.035
2 | 0.323 | 0.01781 | -0.02 | 18.121
2.5 | 0.382 | 0.01805 | -0.021 | 21.147
3 | 0.439 | 0.01832 | -0.022 | 23.954
3.5 | 0.497 | 0.01866 | -0.024 | 26.627
4 | 0.554 | 0.01903 | -0.025 | 29.115
4.5 | 0.629 | 0.02206 | -0.027 | 28.519
5 | 0.687 | 0.02275 | -0.029 | 30.184
5.5 | 0.743 | 0.02345 | -0.03 | 31.685
6 | 0.799 | 0.02422 | -0.032 | 32.985
6.5 | 0.853 | 0.02505 | -0.033 | 34.065
7 | 0.761 | 0.04893 | -0.017 | 15.557
7.5 | 0.805 | 0.05175 | -0.017 | 15.554
8 | 0.848 | 0.05539 | -0.018 | 15.3
8.5 | 0.889 | 0.059 | -0.018 | 15.06
9 | 0.928 | 0.06267 | -0.018 | 14.808
9.5 | 0.966 | 0.06659 | -0.019 | 14.509
10 | 1.003 | 0.07074 | -0.019 | 14.174
10.5 | 1.035 | 0.07589 | -0.02 | 13.636
11 | 1.065 | 0.08047 | -0.02 | 13.229
11.5 | 1.092 | 0.08596 | -0.02 | 12.702
12 | 1.116 | 0.09132 | -0.021 | 12.224
12.5 | 1.138 | 0.09816 | -0.021 | 11.59
13 | 1.156 | 0.10344 | -0.022 | 11.175
13.5 | 1.171 | 0.11102 | -0.022 | 10.552
14 | 1.184 | 0.11844 | -0.023 | 9.995
14.5 | 1.193 | 0.12446 | -0.023 | 9.587
15 | 1.199 | 0.13152 | -0.023 | 9.12
15.5 | 1.203 | 0.1427 | -0.024 | 8.43
16 | 1.203 | 0.15011 | -0.024 | 8.017
16.5 | 1.201 | 0.15963 | -0.025 | 7.526
17 | 1.197 | 0.16682 | -0.025 | 7.172
17.5 | 1.19 | 0.17712 | -0.026 | 6.716
18 | 1.18 | 0.18949 | -0.026 | 6.226
18.5 | 1.168 | 0.19712 | -0.026 | 5.927
19 | 1.155 | 0.20886 | -0.027 | 5.53
19.5 | 1.14 | 0.21883 | -0.027 | 5.209
20 | 1.123 | 0.23321 | -0.028 | 4.817

## 10. Re 100k Mach 0.00 (2)
BIGFOIL.COM POLAR EXPORT
NACA66-120 a=0.6
NACA66-120 a=0.6 |  |  |  | Cl Max: | 1.0495 | at alpha= | 13 | deg
XFOIL ncrit=9 |  |  |  | L/D Max: | 20.6419 | at alpha= | 9 | deg
Re: | 100000 |  |  | Cd Min: | 0.18525 | at alpha= | 18 | deg
Mach: | 0 |  |  | Cl=0 at alpha= | -0.065979 | deg
|  |  |  | @ Cl=0.1, Cd= | 0.063263
|  |  |  | @ Cl=0.4, Cd= | 0.060326
|  |  |  | @ Cl=0.6, Cd= | 0.18525
alpha (deg) | Cl | Cd | Cm | Cl/Cd
-14.5 | -0.4053 | 0.14123 | -0.0682 | -2.8698
-14 | -0.6209 | 0.08863 | -0.0943 | -7.0055
-13.5 | -0.8069 | 0.07592 | -0.0891 | -10.6283
-13 | -0.8008 | 0.06844 | -0.0874 | -11.7008
-12.5 | -0.8178 | 0.062 | -0.0841 | -13.1903
-12 | -0.8683 | 0.05973 | -0.0711 | -14.5371
-11.5 | -0.9108 | 0.05724 | -0.0585 | -15.9119
-11 | -0.9452 | 0.055 | -0.0459 | -17.1855
-10.5 | -0.9779 | 0.05317 | -0.0326 | -18.392
-10 | -0.9837 | 0.05096 | -0.0235 | -19.3034
-9.5 | -1.1067 | 0.05092 | 0.0075 | -21.7341
-9 | -0.9756 | 0.04687 | -0.008 | -20.815
-8 | -0.794 | 0.04213 | -0.0202 | -18.8464
-7.5 | -0.9123 | 0.04013 | 0.0096 | -22.7336
-7 | -0.8646 | 0.03898 | 0.0104 | -22.1806
-6.5 | -0.8433 | 0.03752 | 0.0152 | -22.476
-6 | -0.8439 | 0.03591 | 0.0233 | -23.5004
-5.5 | -0.8586 | 0.03406 | 0.0341 | -25.2085
-5 | -0.8798 | 0.03112 | 0.046 | -28.2712
-4.5 | -0.9155 | 0.03041 | 0.0658 | -30.1052
-4 | -0.882 | 0.03498 | 0.0741 | -25.2144
-3.5 | -0.5284 | 0.05673 | 0.0386 | -9.3143
-2.5 | -0.4335 | 0.05808 | 0.0385 | -7.4638
-2 | -0.3631 | 0.0587 | 0.0337 | -6.1857
-1.5 | -0.071 | 0.06467 | -0.012 | -1.0979
-1 | -0.0568 | 0.06428 | -0.0089 | -0.88363
-0.5 | -0.0421 | 0.06407 | -0.0059 | -0.65709
0 | 0.0064 | 0.06322 | -0.0097 | 0.10123
0.5 | 0.0773 | 0.06289 | -0.0177 | 1.2291
1 | 0.1363 | 0.06386 | -0.0228 | 2.1344
1.5 | 0.1717 | 0.06363 | -0.023 | 2.6984
2 | 0.2202 | 0.06468 | -0.0255 | 3.4045
2.5 | 0.2476 | 0.06508 | -0.0239 | 3.8045
3.5 | 0.39 | 0.06342 | -0.0303 | 6.1495
4.5 | 0.324 | 0.06244 | 0.0016 | 5.189
5 | 0.3346 | 0.0618 | 0.0076 | 5.4142
5.5 | 0.3719 | 0.06105 | 0.01 | 6.0917
6 | 0.4138 | 0.05997 | 0.0122 | 6.9001
6.5 | 0.4626 | 0.05851 | 0.0137 | 7.9063
7.5 | 0.5313 | 0.05341 | 0.0233 | 9.9476
8.5 | 0.6819 | 0.041 | 0.0265 | 16.6317
9 | 0.7396 | 0.03583 | 0.0322 | 20.6419
9.5 | 0.6946 | 0.03979 | 0.0435 | 17.4566
10 | 0.7082 | 0.04255 | 0.0463 | 16.6439
10.5 | 0.7413 | 0.04396 | 0.048 | 16.8631
11 | 0.8242 | 0.04488 | 0.0444 | 18.3645
11.5 | 0.8968 | 0.04655 | 0.0413 | 19.2653
12 | 1.0113 | 0.05023 | 0.0336 | 20.1334
12.5 | 1.0462 | 0.05422 | 0.0337 | 19.2955
13 | 1.0495 | 0.05797 | 0.0384 | 18.1042
13.5 | 1.0191 | 0.0607 | 0.0481 | 16.7891
14 | 0.9707 | 0.06242 | 0.06 | 15.5511
14.5 | 0.9358 | 0.06644 | 0.0674 | 14.0849
15 | 0.9104 | 0.07357 | 0.0701 | 12.3746
15.5 | 0.9037 | 0.08245 | 0.0704 | 10.9606
16 | 0.7096 | 0.10259 | 0.0668 | 6.9169
16.5 | 0.6517 | 0.12236 | 0.0575 | 5.3261
17 | 0.5069 | 0.17161 | 0.0288 | 2.9538
17.5 | 0.5389 | 0.17799 | 0.0273 | 3.0277
18 | 0.5294 | 0.18525 | 0.0212 | 2.8578

## 11. Re 100k Mach 0.10 (1)
BIGFOIL.COM POLAR EXPORT
NACA66-120 a=0.6
NACA66-120 a=0.6 |  |  |  | Cl Max: | 1.188 | at alpha= | 15.5 | deg
JavaFoil+Calcfoil stall+Eppler ext transition |  |  |  | L/D Max: | 33.978 | at alpha= | 6.5 | deg
Re: | 100000 |  |  | Cd Min: | 0.01708 | at alpha= | -0.5 | deg
Mach: | 0.1 |  |  | Cl=0 at alpha= | -0.725 | deg
|  |  |  | @ Cl=0.1, Cd= | 0.01723
|  |  |  | @ Cl=0.4, Cd= | 0.018201
|  |  |  | @ Cl=0.6, Cd= | 0.020854
alpha (deg) | Cl | Cd | Cm | Cl/Cd
-20 | -1.028 | 0.24067 | 0.015 | -4.271
-19.5 | -1.045 | 0.22612 | 0.015 | -4.622
-19 | -1.061 | 0.21295 | 0.014 | -4.981
-18.5 | -1.074 | 0.20724 | 0.014 | -5.183
-18 | -1.086 | 0.19548 | 0.013 | -5.554
-17.5 | -1.095 | 0.18315 | 0.013 | -5.979
-17 | -1.102 | 0.1728 | 0.012 | -6.375
-16.5 | -1.103 | 0.16286 | 0.012 | -6.773
-16 | -1.101 | 0.15199 | 0.011 | -7.242
-15.5 | -1.096 | 0.14431 | 0.011 | -7.594
-15 | -1.088 | 0.1363 | 0.01 | -7.984
-14.5 | -1.078 | 0.12846 | 0.01 | -8.391
-14 | -1.065 | 0.12101 | 0.009 | -8.799
-13.5 | -1.049 | 0.11272 | 0.009 | -9.307
-13 | -1.03 | 0.10543 | 0.008 | -9.772
-12.5 | -1.009 | 0.09857 | 0.008 | -10.236
-12 | -0.985 | 0.09386 | 0.007 | -10.493
-11.5 | -0.958 | 0.08755 | 0.007 | -10.942
-11 | -0.929 | 0.08205 | 0.006 | -11.319
-10.5 | -0.897 | 0.07709 | 0.006 | -11.638
-10 | -0.863 | 0.07179 | 0.005 | -12.02
-9.5 | -0.827 | 0.06815 | 0.005 | -12.133
-9 | -0.789 | 0.06396 | 0.004 | -12.333
-8.5 | -0.749 | 0.05975 | 0.003 | -12.528
-8 | -0.707 | 0.05651 | 0.003 | -12.514
-7.5 | -0.664 | 0.05304 | 0.002 | -12.518
-7 | -0.619 | 0.05014 | 0.002 | -12.354
-6.5 | -0.574 | 0.04752 | 0.001 | -12.075
-6 | -0.527 | 0.0448 | 0 | -11.765
-5.5 | -0.574 | 0.02197 | -0.001 | -26.123
-5 | -0.516 | 0.02133 | -0.002 | -24.208
-4.5 | -0.458 | 0.02073 | -0.003 | -22.084
-4 | -0.398 | 0.02018 | -0.005 | -19.747
-3.5 | -0.328 | 0.01814 | -0.006 | -18.067
-3 | -0.269 | 0.01785 | -0.007 | -15.082
-2.5 | -0.21 | 0.01762 | -0.008 | -11.945
-2 | -0.152 | 0.01741 | -0.01 | -8.712
-1.5 | -0.092 | 0.01728 | -0.011 | -5.335
-1 | -0.033 | 0.01716 | -0.012 | -1.898
-0.5 | 0.027 | 0.01708 | -0.013 | 1.587
0 | 0.087 | 0.01721 | -0.015 | 5.035
0.5 | 0.146 | 0.0173 | -0.016 | 8.451
1 | 0.206 | 0.01746 | -0.017 | 11.78
1.5 | 0.265 | 0.0176 | -0.019 | 15.057
2 | 0.324 | 0.01784 | -0.02 | 18.184
2.5 | 0.384 | 0.01812 | -0.021 | 21.169
3 | 0.441 | 0.01841 | -0.023 | 23.951
3.5 | 0.499 | 0.01872 | -0.024 | 26.664
4 | 0.557 | 0.0191 | -0.025 | 29.136
4.5 | 0.632 | 0.02216 | -0.028 | 28.515
5 | 0.69 | 0.02286 | -0.029 | 30.17
5.5 | 0.747 | 0.0236 | -0.03 | 31.632
6 | 0.803 | 0.02439 | -0.032 | 32.908
6.5 | 0.857 | 0.02523 | -0.033 | 33.978
7 | 0.765 | 0.04884 | -0.017 | 15.653
7.5 | 0.808 | 0.05199 | -0.017 | 15.548
8 | 0.851 | 0.0554 | -0.017 | 15.356
8.5 | 0.892 | 0.05893 | -0.018 | 15.135
9 | 0.931 | 0.06315 | -0.018 | 14.745
9.5 | 0.969 | 0.06719 | -0.019 | 14.42
10 | 1.005 | 0.07145 | -0.019 | 14.066
10.5 | 1.037 | 0.07577 | -0.02 | 13.68
11 | 1.066 | 0.08145 | -0.02 | 13.084
11.5 | 1.092 | 0.08721 | -0.021 | 12.521
12 | 1.115 | 0.09178 | -0.021 | 12.152
12.5 | 1.135 | 0.09824 | -0.021 | 11.557
13 | 1.152 | 0.10461 | -0.022 | 11.015
13.5 | 1.166 | 0.11181 | -0.022 | 10.426
14 | 1.176 | 0.11938 | -0.023 | 9.853
14.5 | 1.183 | 0.12582 | -0.023 | 9.404
15 | 1.187 | 0.13515 | -0.023 | 8.783
15.5 | 1.188 | 0.14216 | -0.024 | 8.355
16 | 1.185 | 0.15219 | -0.024 | 7.788
16.5 | 1.18 | 0.16255 | -0.025 | 7.26
17 | 1.172 | 0.17059 | -0.025 | 6.87
17.5 | 1.161 | 0.17679 | -0.026 | 6.57
18 | 1.148 | 0.19414 | -0.026 | 5.915
18.5 | 1.133 | 0.20606 | -0.027 | 5.5
19 | 1.116 | 0.21405 | -0.027 | 5.214
19.5 | 1.097 | 0.23033 | -0.028 | 4.764
20 | 1.077 | 0.24576 | -0.028 | 4.382

## 12. Re 100k Mach 0.10 (2)
BIGFOIL.COM POLAR EXPORT
NACA66-120 a=0.6
NACA66-120 a=0.6 |  |  |  | Cl Max: | 1.0379 | at alpha= | 12.5 | deg
XFOIL ncrit=9 |  |  |  | L/D Max: | 20.0714 | at alpha= | 9 | deg
Re: | 100000 |  |  | Cd Min: | 0.17872 | at alpha= | 17.5 | deg
Mach: | 0.1 |  |  | Cl=0 at alpha= | -0.11264 | deg
|  |  |  | @ Cl=0.1, Cd= | 0.06336
|  |  |  | @ Cl=0.4, Cd= | 0.06067
|  |  |  | @ Cl=0.6, Cd= | 0.17872
alpha (deg) | Cl | Cd | Cm | Cl/Cd
-14.5 | -0.3992 | 0.1418 | -0.0691 | -2.8152
-14 | -0.3709 | 0.13525 | -0.072 | -2.7423
-13.5 | -0.7664 | 0.07617 | -0.0937 | -10.0617
-13 | -0.7775 | 0.06902 | -0.0908 | -11.2649
-12.5 | -0.7988 | 0.06251 | -0.0875 | -12.7788
-12 | -0.8491 | 0.06004 | -0.0751 | -14.1422
-11.5 | -0.8897 | 0.05732 | -0.0633 | -15.5216
-11 | -0.9217 | 0.05497 | -0.0515 | -16.7673
-10.5 | -0.9482 | 0.05311 | -0.0393 | -17.8535
-10 | -0.9759 | 0.05157 | -0.0264 | -18.9238
-9.5 | -1.1389 | 0.05239 | 0.0121 | -21.7389
-9 | -1.11 | 0.04868 | 0.0154 | -22.802
-8.5 | -1.0709 | 0.04569 | 0.0171 | -23.4384
-8 | -1.0168 | 0.04297 | 0.0168 | -23.663
-7.5 | -0.9169 | 0.04056 | 0.0092 | -22.606
-7 | -0.8646 | 0.03938 | 0.0094 | -21.9553
-6.5 | -0.8402 | 0.03796 | 0.0138 | -22.1338
-6 | -0.8388 | 0.03637 | 0.0216 | -23.063
-5.5 | -0.8524 | 0.03448 | 0.0321 | -24.7216
-5 | -0.8737 | 0.03179 | 0.0441 | -27.4835
-4 | -0.8678 | 0.03645 | 0.0718 | -23.808
-3.5 | -0.5382 | 0.05675 | 0.0397 | -9.4837
-3 | -0.4694 | 0.05796 | 0.0365 | -8.0987
-2.5 | -0.4479 | 0.05821 | 0.0406 | -7.6946
-2 | -0.3723 | 0.05883 | 0.035 | -6.3284
-1.5 | -0.0712 | 0.06499 | -0.012 | -1.0956
-1 | -0.057 | 0.06459 | -0.009 | -0.88249
-0.5 | -0.0423 | 0.06438 | -0.0059 | -0.65704
0 | 0.0123 | 0.0634 | -0.0109 | 0.19401
0.5 | 0.0806 | 0.06318 | -0.0183 | 1.2757
1 | 0.1303 | 0.06364 | -0.0216 | 2.0475
1.5 | 0.1754 | 0.06398 | -0.0237 | 2.7415
2 | 0.2257 | 0.06524 | -0.0265 | 3.4595
2.5 | 0.2237 | 0.0652 | -0.0186 | 3.431
3 | 0.1493 | 0.06528 | 0.0043 | 2.2871
3.5 | 0.4015 | 0.06349 | -0.0321 | 6.3238
4.5 | 0.3277 | 0.06263 | 0.0014 | 5.2323
5 | 0.338 | 0.06196 | 0.0075 | 5.4551
5.5 | 0.3805 | 0.06118 | 0.0093 | 6.2194
6 | 0.4241 | 0.06004 | 0.0113 | 7.0636
6.5 | 0.4341 | 0.05931 | 0.0177 | 7.3192
7 | 0.47 | 0.05769 | 0.0214 | 8.147
7.5 | 0.5671 | 0.05132 | 0.0208 | 11.0503
8.5 | 0.6902 | 0.04036 | 0.0271 | 17.1011
9 | 0.7312 | 0.03643 | 0.0344 | 20.0714
9.5 | 0.6882 | 0.04033 | 0.0452 | 17.0642
10 | 0.7047 | 0.043 | 0.0478 | 16.3884
10.5 | 0.7384 | 0.04435 | 0.0495 | 16.6494
11 | 0.8236 | 0.04528 | 0.0459 | 18.189
11.5 | 0.8981 | 0.04706 | 0.0426 | 19.0841
12 | 1.0081 | 0.05096 | 0.0356 | 19.7822
12.5 | 1.0379 | 0.05509 | 0.0361 | 18.8401
13 | 1.0377 | 0.05899 | 0.041 | 17.5911
13.5 | 1.0036 | 0.06172 | 0.0509 | 16.2605
14 | 0.9534 | 0.06347 | 0.0628 | 15.0213
14.5 | 0.9172 | 0.06775 | 0.0697 | 13.538
15 | 0.8887 | 0.07511 | 0.0721 | 11.832
15.5 | 0.8786 | 0.08424 | 0.0721 | 10.4297
16 | 0.6622 | 0.11025 | 0.0634 | 6.0063
16.5 | 0.6508 | 0.12328 | 0.0582 | 5.279
17 | 0.5052 | 0.17224 | 0.029 | 2.9331
17.5 | 0.5367 | 0.17872 | 0.0274 | 3.003

## 13. Re 100k Mach 0.25 (1)
BIGFOIL.COM POLAR EXPORT
NACA66-120 a=0.6
NACA66-120 a=0.6 |  |  |  | Cl Max: | 1.114 | at alpha= | 13 | deg
JavaFoil+Calcfoil stall+Eppler ext transition |  |  |  | L/D Max: | 32.575 | at alpha= | 6 | deg
Re: | 100000 |  |  | Cd Min: | 0.01743 | at alpha= | -0.5 | deg
Mach: | 0.25 |  |  | Cl=0 at alpha= | -0.72951 | deg
|  |  |  | @ Cl=0.1, Cd= | 0.017556
|  |  |  | @ Cl=0.4, Cd= | 0.018499
|  |  |  | @ Cl=0.6, Cd= | 0.020747
alpha (deg) | Cl | Cd | Cm | Cl/Cd
-19 | -0.749 | 0.28611 | 0.014 | -2.618
-18.5 | -0.797 | 0.25834 | 0.014 | -3.083
-18 | -0.84 | 0.22991 | 0.013 | -3.656
-17.5 | -0.88 | 0.21551 | 0.013 | -4.085
-17 | -0.916 | 0.1982 | 0.012 | -4.621
-16.5 | -0.943 | 0.18793 | 0.012 | -5.016
-16 | -0.963 | 0.17805 | 0.011 | -5.411
-15.5 | -0.98 | 0.1662 | 0.011 | -5.896
-15 | -0.992 | 0.15038 | 0.011 | -6.597
-14.5 | -0.999 | 0.1414 | 0.01 | -7.067
-14 | -1.002 | 0.13102 | 0.01 | -7.649
-13.5 | -1 | 0.12132 | 0.009 | -8.245
-13 | -0.994 | 0.11387 | 0.009 | -8.729
-12.5 | -0.983 | 0.10535 | 0.008 | -9.333
-12 | -0.968 | 0.09921 | 0.007 | -9.756
-11.5 | -0.949 | 0.0928 | 0.007 | -10.226
-11 | -0.926 | 0.08532 | 0.006 | -10.853
-10.5 | -0.899 | 0.07977 | 0.006 | -11.273
-10 | -0.869 | 0.07458 | 0.005 | -11.655
-9.5 | -0.836 | 0.07001 | 0.005 | -11.943
-9 | -0.8 | 0.06534 | 0.004 | -12.247
-8.5 | -0.762 | 0.0614 | 0.004 | -12.406
-8 | -0.721 | 0.05742 | 0.003 | -12.552
-7.5 | -0.678 | 0.05411 | 0.002 | -12.531
-7 | -0.633 | 0.05063 | 0.002 | -12.511
-6.5 | -0.588 | 0.04795 | 0.001 | -12.254
-6 | -0.54 | 0.04528 | 0 | -11.931
-5.5 | -0.588 | 0.0226 | -0.001 | -26.018
-5 | -0.529 | 0.02195 | -0.002 | -24.118
-4.5 | -0.469 | 0.02129 | -0.003 | -22.05
-4 | -0.409 | 0.02073 | -0.005 | -19.714
-3.5 | -0.347 | 0.02014 | -0.006 | -17.246
-3 | -0.276 | 0.0182 | -0.007 | -15.186
-2.5 | -0.216 | 0.01795 | -0.008 | -12.038
-2 | -0.156 | 0.01775 | -0.01 | -8.775
-1.5 | -0.095 | 0.0176 | -0.011 | -5.379
-1 | -0.033 | 0.01749 | -0.012 | -1.912
-0.5 | 0.028 | 0.01743 | -0.014 | 1.597
0 | 0.089 | 0.01754 | -0.015 | 5.076
0.5 | 0.15 | 0.01763 | -0.016 | 8.52
1 | 0.211 | 0.01779 | -0.018 | 11.874
1.5 | 0.272 | 0.01797 | -0.019 | 15.151
2 | 0.333 | 0.01818 | -0.02 | 18.325
2.5 | 0.394 | 0.01847 | -0.022 | 21.323
3 | 0.453 | 0.01875 | -0.023 | 24.141
3.5 | 0.512 | 0.01911 | -0.025 | 26.822
4 | 0.571 | 0.0195 | -0.026 | 29.294
4.5 | 0.648 | 0.02281 | -0.028 | 28.405
5 | 0.707 | 0.02353 | -0.03 | 30.043
5.5 | 0.765 | 0.0244 | -0.031 | 31.359
6 | 0.822 | 0.02523 | -0.032 | 32.575
6.5 | 0.737 | 0.0468 | -0.017 | 15.745
7 | 0.782 | 0.04966 | -0.017 | 15.75
7.5 | 0.826 | 0.05272 | -0.018 | 15.67
8 | 0.868 | 0.05619 | -0.018 | 15.449
8.5 | 0.908 | 0.06002 | -0.018 | 15.132
9 | 0.946 | 0.06449 | -0.018 | 14.673
9.5 | 0.982 | 0.06868 | -0.019 | 14.293
10 | 1.015 | 0.07329 | -0.019 | 13.846
10.5 | 1.042 | 0.07857 | -0.02 | 13.266
11 | 1.066 | 0.08418 | -0.02 | 12.66
11.5 | 1.085 | 0.09012 | -0.021 | 12.039
12 | 1.099 | 0.09615 | -0.021 | 11.434
12.5 | 1.109 | 0.10375 | -0.022 | 10.689
13 | 1.114 | 0.11179 | -0.022 | 9.961
13.5 | 1.112 | 0.11947 | -0.022 | 9.311
14 | 1.106 | 0.13012 | -0.023 | 8.503
14.5 | 1.095 | 0.14137 | -0.023 | 7.742
15 | 1.077 | 0.1497 | -0.024 | 7.197
15.5 | 1.055 | 0.16199 | -0.024 | 6.512
16 | 1.027 | 0.1757 | -0.025 | 5.846
16.5 | 0.994 | 0.18716 | -0.025 | 5.313
17 | 0.957 | 0.19978 | -0.025 | 4.79
17.5 | 0.915 | 0.21984 | -0.026 | 4.163
18 | 0.869 | 0.24085 | -0.026 | 3.609

## 14. Re 100k Mach 0.25 (2)
BIGFOIL.COM POLAR EXPORT
NACA66-120 a=0.6
NACA66-120 a=0.6 |  |  |  | Cl Max: | 0.987 | at alpha= | 12.5 | deg
XFOIL ncrit=9 |  |  |  | L/D Max: | 17.8867 | at alpha= | 11.5 | deg
Re: | 100000 |  |  | Cd Min: | 0.18235 | at alpha= | 17.5 | deg
Mach: | 0.25 |  |  | Cl=0 at alpha= | -0.18402 | deg
|  |  |  | @ Cl=0.1, Cd= | 0.065083
|  |  |  | @ Cl=0.4, Cd= | 0.061813
|  |  |  | @ Cl=0.6, Cd= | 0.18235
alpha (deg) | Cl | Cd | Cm | Cl/Cd
-14 | -0.3966 | 0.13637 | -0.0822 | -2.9083
-13.5 | -0.6203 | 0.08183 | -0.1062 | -7.5803
-13 | -0.6641 | 0.07376 | -0.1049 | -9.0035
-12.5 | -0.6995 | 0.06609 | -0.1036 | -10.5841
-12 | -0.751 | 0.06268 | -0.0935 | -11.9815
-11.5 | -0.7862 | 0.0589 | -0.0852 | -13.348
-11 | -0.8208 | 0.05655 | -0.0744 | -14.5146
-10.5 | -0.8598 | 0.05503 | -0.0612 | -15.6242
-10 | -0.8823 | 0.0531 | -0.0502 | -16.6158
-9.5 | -0.8971 | 0.0511 | -0.0397 | -17.5558
-9 | -1.1003 | 0.05319 | 0.0055 | -20.6862
-8.5 | -1.0804 | 0.04961 | 0.0105 | -21.7779
-8 | -1.0423 | 0.04624 | 0.0131 | -22.5411
-7.5 | -0.9684 | 0.04334 | 0.0105 | -22.3443
-7 | -0.8711 | 0.0415 | 0.0045 | -20.9904
-6.5 | -0.8284 | 0.04035 | 0.007 | -20.5304
-6 | -0.8173 | 0.0389 | 0.0136 | -21.0103
-5.5 | -0.8219 | 0.03696 | 0.0225 | -22.2376
-5 | -0.8415 | 0.03456 | 0.0341 | -24.349
-4.5 | -0.877 | 0.0344 | 0.0549 | -25.4942
-4 | -0.9061 | 0.03373 | 0.0701 | -26.8633
-3.5 | -0.8011 | 0.04378 | 0.071 | -18.2983
-3 | -0.5191 | 0.05853 | 0.0425 | -8.869
-2.5 | -0.4449 | 0.0594 | 0.0382 | -7.4899
-2 | -0.3845 | 0.05994 | 0.0356 | -6.4147
-1.5 | -0.1458 | 0.06495 | 0.0027 | -2.2448
-1 | -0.058 | 0.06631 | -0.0092 | -0.87468
-0.5 | -0.0431 | 0.06608 | -0.0061 | -0.65224
0.5 | 0.0933 | 0.06496 | -0.0209 | 1.4363
2.5 | 0.2575 | 0.06798 | -0.0237 | 3.7879
3 | 0.3253 | 0.06534 | -0.025 | 4.9786
4 | 0.2892 | 0.06404 | 0.001 | 4.5159
4.5 | 0.3386 | 0.06353 | 0.0016 | 5.3298
5 | 0.3888 | 0.06283 | 0.0025 | 6.1881
5.5 | 0.3826 | 0.06233 | 0.0112 | 6.1383
6 | 0.4213 | 0.06118 | 0.0143 | 6.8862
6.5 | 0.4757 | 0.05952 | 0.0155 | 7.9923
7 | 0.4812 | 0.05858 | 0.023 | 8.2144
7.5 | 0.5511 | 0.05293 | 0.0262 | 10.4119
8.5 | 0.6829 | 0.04074 | 0.0348 | 16.7624
9 | 0.6889 | 0.03979 | 0.0446 | 17.3134
9.5 | 0.6581 | 0.04309 | 0.0542 | 15.2727
10 | 0.6869 | 0.04534 | 0.0557 | 15.15
10.5 | 0.7361 | 0.04652 | 0.0561 | 15.8233
11 | 0.819 | 0.04755 | 0.0542 | 17.224
11.5 | 0.8963 | 0.05011 | 0.0509 | 17.8866
12 | 0.9819 | 0.05506 | 0.0466 | 17.8333
12.5 | 0.987 | 0.05993 | 0.0492 | 16.4692
13 | 0.9734 | 0.06498 | 0.0535 | 14.98
13.5 | 0.9245 | 0.06804 | 0.0633 | 13.5876
14 | 0.8679 | 0.07037 | 0.0739 | 12.3334
14.5 | 0.8222 | 0.07556 | 0.0793 | 10.8814
15 | 0.7848 | 0.08436 | 0.0793 | 9.303
15.5 | 0.6179 | 0.11112 | 0.0669 | 5.5607
16 | 0.5852 | 0.12836 | 0.0581 | 4.5591
16.5 | 0.4979 | 0.16786 | 0.0356 | 2.9662
17 | 0.4975 | 0.1756 | 0.0303 | 2.8331
17.5 | 0.525 | 0.18235 | 0.0278 | 2.8791

## 15. Re 100k Mach 0.50 (1)
BIGFOIL.COM POLAR EXPORT
NACA66-120 a=0.6
NACA66-120 a=0.6 |  |  |  | Cl Max: | 1.17 | at alpha= | 20 | deg
JavaFoil+Calcfoil stall+Eppler ext transition |  |  |  | L/D Max: | 28.857 | at alpha= | 5 | deg
Re: | 100000 |  |  | Cd Min: | 0.01893 | at alpha= | -0.5 | deg
Mach: | 0.5 |  |  | Cl=0 at alpha= | -0.72794 | deg
|  |  |  | @ Cl=0.1, Cd= | 0.019051
|  |  |  | @ Cl=0.4, Cd= | 0.019891
|  |  |  | @ Cl=0.6, Cd= | 0.02241
alpha (deg) | Cl | Cd | Cm | Cl/Cd
-20 | -1.093 | 0.37891 | 0.025 | -2.885
-19.5 | -1.066 | 0.34523 | 0.024 | -3.088
-19 | -1.035 | 0.3387 | 0.022 | -3.057
-18.5 | -1.008 | 0.33578 | 0.022 | -3.001
-18 | -0.98 | 0.33927 | 0.021 | -2.89
-17.5 | -0.953 | 0.32945 | 0.02 | -2.892
-17 | -0.923 | 0.30709 | 0.018 | -3.004
-16.5 | -0.895 | 0.29955 | 0.017 | -2.988
-16 | -0.867 | 0.30736 | 0.016 | -2.822
-15.5 | -0.838 | 0.27357 | 0.015 | -3.063
-15 | -0.81 | 0.26738 | 0.014 | -3.029
-14.5 | -0.782 | 0.24522 | 0.013 | -3.19
-14 | -0.754 | 0.2404 | 0.012 | -3.138
-13.5 | -0.726 | 0.26058 | 0.012 | -2.788
-13 | -0.697 | 0.21761 | 0.01 | -3.204
-12.5 | -0.669 | 0.21011 | 0.009 | -3.184
-12 | -0.641 | 0.20831 | 0.009 | -3.078
-11.5 | -0.613 | 0.20442 | 0.008 | -2.999
-11 | -0.585 | 0.19099 | 0.007 | -3.063
-10.5 | -0.557 | 0.19376 | 0.006 | -2.874
-10 | -0.528 | 0.13831 | 0.005 | -3.817
-9.5 | -0.5 | 0.12923 | 0.005 | -3.867
-9 | -0.713 | 0.08546 | 0.004 | -8.345
-8.5 | -0.749 | 0.07294 | 0.004 | -10.266
-8 | -0.742 | 0.06528 | 0.003 | -11.374
-7.5 | -0.718 | 0.0593 | 0.002 | -12.103
-7 | -0.682 | 0.05523 | 0.002 | -12.356
-6.5 | -0.64 | 0.05103 | 0.001 | -12.547
-6 | -0.593 | 0.0477 | 0 | -12.44
-5.5 | -0.543 | 0.04482 | 0 | -12.118
-5 | -0.49 | 0.04223 | -0.001 | -11.614
-4.5 | -0.436 | 0.04044 | -0.002 | -10.779
-4 | -0.453 | 0.02312 | -0.005 | -19.588
-3.5 | -0.385 | 0.02244 | -0.007 | -17.169
-3 | -0.308 | 0.01982 | -0.008 | -15.529
-2.5 | -0.241 | 0.01952 | -0.009 | -12.327
-2 | -0.174 | 0.01932 | -0.011 | -8.988
-1.5 | -0.106 | 0.0191 | -0.012 | -5.526
-1 | -0.037 | 0.019 | -0.014 | -1.962
-0.5 | 0.031 | 0.01893 | -0.015 | 1.639
0 | 0.099 | 0.01905 | -0.017 | 5.212
0.5 | 0.168 | 0.01913 | -0.018 | 8.759
1 | 0.236 | 0.01929 | -0.02 | 12.216
1.5 | 0.304 | 0.01948 | -0.021 | 15.592
2 | 0.372 | 0.01978 | -0.023 | 18.791
2.5 | 0.44 | 0.02005 | -0.024 | 21.92
3 | 0.505 | 0.02053 | -0.026 | 24.573
3.5 | 0.571 | 0.02096 | -0.027 | 27.22
4 | 0.652 | 0.02501 | -0.03 | 26.089
4.5 | 0.718 | 0.02599 | -0.031 | 27.615
5 | 0.781 | 0.02707 | -0.033 | 28.857
5.5 | 0.71 | 0.04348 | -0.017 | 16.332
6 | 0.759 | 0.0462 | -0.017 | 16.433
6.5 | 0.805 | 0.04943 | -0.018 | 16.291
7 | 0.847 | 0.05305 | -0.018 | 15.962
7.5 | 0.882 | 0.05753 | -0.018 | 15.33
8 | 0.908 | 0.06318 | -0.018 | 14.373
8.5 | 0.92 | 0.06977 | -0.019 | 13.189
9 | 0.907 | 0.07904 | -0.019 | 11.473
9.5 | 0.821 | 0.10162 | -0.019 | 8.076
10 | 0.609 | 0.15503 | -0.02 | 3.928
10.5 | 0.637 | 0.16534 | -0.02 | 3.853
11 | 0.665 | 0.1718 | -0.021 | 3.87
11.5 | 0.694 | 0.20633 | -0.024 | 3.363
12 | 0.722 | 0.20544 | -0.025 | 3.513
12.5 | 0.749 | 0.20959 | -0.026 | 3.576
13 | 0.777 | 0.21436 | -0.027 | 3.625
13.5 | 0.805 | 0.23431 | -0.027 | 3.435
14 | 0.834 | 0.25855 | -0.031 | 3.226
14.5 | 0.862 | 0.26039 | -0.031 | 3.309
15 | 0.889 | 0.26208 | -0.032 | 3.392
15.5 | 0.917 | 0.28428 | -0.033 | 3.225
16 | 0.946 | 0.291 | -0.036 | 3.252
16.5 | 0.974 | 0.29557 | -0.037 | 3.294
17 | 1.001 | 0.30851 | -0.038 | 3.246
17.5 | 1.031 | 0.3205 | -0.041 | 3.217
18 | 1.058 | 0.32368 | -0.042 | 3.27
18.5 | 1.086 | 0.33446 | -0.043 | 3.246
19 | 1.116 | 0.3756 | -0.046 | 2.971
19.5 | 1.143 | 0.38394 | -0.046 | 2.977
20 | 1.17 | 0.38127 | -0.047 | 3.068

## 16. Re 100k Mach 0.50 (2)
BIGFOIL.COM POLAR EXPORT
NACA66-120 a=0.6
NACA66-120 a=0.6 |  |  |  | Cl Max: | 0.7366 | at alpha= | 11.5 | deg
XFOIL ncrit=9 |  |  |  | L/D Max: | 13.5859 | at alpha= | 8 | deg
Re: | 100000 |  |  | Cd Min: | 0.18138 | at alpha= | 16.5 | deg
Mach: | 0.5 |  |  | Cl=0 at alpha= | 0.95046 | deg
|  |  |  | @ Cl=0.1, Cd= | 0.071894
|  |  |  | @ Cl=0.4, Cd= | 0.067122
|  |  |  | @ Cl=0.6, Cd= | 0.18138
alpha (deg) | Cl | Cd | Cm | Cl/Cd
-13 | -0.3075 | 0.11494 | -0.1179 | -2.6753
-12.5 | -0.3331 | 0.10027 | -0.1266 | -3.322
-12 | -0.412 | 0.08936 | -0.126 | -4.6106
-11.5 | -0.4864 | 0.08027 | -0.1241 | -6.0595
-11 | -0.5477 | 0.07361 | -0.1196 | -7.4406
-10.5 | -0.5917 | 0.06755 | -0.1152 | -8.7594
-10 | -0.6467 | 0.0649 | -0.1033 | -9.9646
-9.5 | -0.6824 | 0.06185 | -0.0932 | -11.0331
-9 | -0.7114 | 0.059 | -0.0829 | -12.0576
-8.5 | -0.7611 | 0.05743 | -0.0673 | -13.2527
-8 | -0.946 | 0.05944 | -0.0264 | -15.9152
-7.5 | -0.9422 | 0.05523 | -0.0194 | -17.0596
-7 | -0.9191 | 0.0517 | -0.0137 | -17.7776
-6.5 | -0.8547 | 0.04955 | -0.0113 | -17.2492
-6 | -0.7919 | 0.04874 | -0.0084 | -16.2474
-5.5 | -0.7619 | 0.04781 | -0.0021 | -15.936
-5 | -0.7568 | 0.04596 | 0.0065 | -16.4665
-4.5 | -0.7939 | 0.04214 | 0.0197 | -18.8396
-4 | -0.7668 | 0.048 | 0.0362 | -15.975
-3.5 | -0.6223 | 0.06092 | 0.0374 | -10.215
-3 | -0.564 | 0.06361 | 0.0401 | -8.8665
-2.5 | -0.486 | 0.06486 | 0.0373 | -7.4931
-1.5 | -0.3294 | 0.06709 | 0.0262 | -4.9098
-1 | -0.2443 | 0.06812 | 0.0189 | -3.5863
0 | -0.1171 | 0.06942 | 0.0114 | -1.6868
0.5 | -0.0582 | 0.0698 | 0.0084 | -0.83381
1 | 0.0064 | 0.07052 | 0.0041 | 0.090754
1.5 | 0.1726 | 0.07296 | -0.019 | 2.3657
2 | 0.144 | 0.07218 | -0.0042 | 1.995
2.5 | 0.1996 | 0.06993 | -0.0023 | 2.8543
3 | 0.2382 | 0.06962 | 0 | 3.4214
3.5 | 0.2889 | 0.06937 | 0.0009 | 4.1646
4 | 0.2989 | 0.06906 | 0.0074 | 4.3281
4.5 | 0.3354 | 0.06865 | 0.0107 | 4.8857
5 | 0.3851 | 0.06784 | 0.0129 | 5.6766
5.5 | 0.3907 | 0.06741 | 0.0205 | 5.7959
6 | 0.442 | 0.06582 | 0.0237 | 6.7153
6.5 | 0.4512 | 0.06503 | 0.0316 | 6.9383
7 | 0.4712 | 0.06341 | 0.0395 | 7.431
7.5 | 0.585 | 0.05216 | 0.0457 | 11.2155
8 | 0.6418 | 0.04724 | 0.0534 | 13.5859
8.5 | 0.6217 | 0.04886 | 0.0646 | 12.7241
9 | 0.5907 | 0.05209 | 0.0742 | 11.34
9.5 | 0.5893 | 0.05387 | 0.082 | 10.9393
10 | 0.6484 | 0.05475 | 0.084 | 11.8429
10.5 | 0.7049 | 0.05696 | 0.0854 | 12.3754
11 | 0.7264 | 0.06071 | 0.089 | 11.9651
11.5 | 0.7366 | 0.06672 | 0.0896 | 11.0402
12 | 0.7217 | 0.07405 | 0.0903 | 9.7461
12.5 | 0.6817 | 0.08412 | 0.0881 | 8.1039
13 | 0.6397 | 0.09664 | 0.0822 | 6.6194
13.5 | 0.5933 | 0.11232 | 0.0726 | 5.2822
14 | 0.5622 | 0.12754 | 0.0636 | 4.408
14.5 | 0.4984 | 0.14365 | 0.0579 | 3.4695
15 | 0.4696 | 0.14892 | 0.0607 | 3.1534
15.5 | 0.4775 | 0.15335 | 0.0623 | 3.1138
16.5 | 0.4567 | 0.18138 | 0.0429 | 2.5179

## 17. Re 250k Mach 0.00 (1)
BIGFOIL.COM POLAR EXPORT
NACA66-120 a=0.6
NACA66-120 a=0.6 |  |  |  | Cl Max: | 1.204 | at alpha= | 15.5 | deg
JavaFoil+Calcfoil stall+Eppler ext transition |  |  |  | L/D Max: | 44.36 | at alpha= | 8.5 | deg
Re: | 250000 |  |  | Cd Min: | 0.01127 | at alpha= | -0.5 | deg
Mach: | 0 |  |  | Cl=0 at alpha= | -0.725 | deg
|  |  |  | @ Cl=0.1, Cd= | 0.011537
|  |  |  | @ Cl=0.4, Cd= | 0.012417
|  |  |  | @ Cl=0.6, Cd= | 0.015908
alpha (deg) | Cl | Cd | Cm | Cl/Cd
-20 | -1.07 | 0.19941 | 0.016 | -5.368
-19.5 | -1.084 | 0.19137 | 0.015 | -5.665
-19 | -1.096 | 0.18218 | 0.015 | -6.015
-18.5 | -1.106 | 0.17458 | 0.014 | -6.335
-18 | -1.114 | 0.16534 | 0.014 | -6.739
-17.5 | -1.12 | 0.15548 | 0.014 | -7.205
-17 | -1.123 | 0.14643 | 0.013 | -7.672
-16.5 | -1.122 | 0.13768 | 0.013 | -8.149
-16 | -1.117 | 0.13238 | 0.012 | -8.441
-15.5 | -1.11 | 0.12439 | 0.012 | -8.922
-15 | -1.1 | 0.11774 | 0.011 | -9.343
-14.5 | -1.088 | 0.11213 | 0.011 | -9.699
-14 | -1.073 | 0.10695 | 0.01 | -10.031
-13.5 | -1.055 | 0.10024 | 0.01 | -10.529
-13 | -1.035 | 0.09451 | 0.009 | -10.952
-12.5 | -1.012 | 0.08828 | 0.009 | -11.466
-12 | -0.987 | 0.08259 | 0.008 | -11.951
-11.5 | -0.959 | 0.07845 | 0.007 | -12.228
-11 | -0.929 | 0.07348 | 0.007 | -12.646
-10.5 | -0.897 | 0.06911 | 0.006 | -12.977
-10 | -0.862 | 0.06492 | 0.006 | -13.282
-9.5 | -0.826 | 0.06131 | 0.005 | -13.464
-9 | -0.787 | 0.05788 | 0.004 | -13.599
-8.5 | -0.747 | 0.05464 | 0.004 | -13.665
-8 | -0.705 | 0.05144 | 0.003 | -13.702
-7.5 | -0.663 | 0.04817 | 0.003 | -13.767
-7 | -0.74 | 0.0195 | 0.003 | -37.957
-6.5 | -0.686 | 0.01884 | 0.002 | -36.399
-6 | -0.63 | 0.0182 | 0.001 | -34.638
-5.5 | -0.574 | 0.01756 | -0.001 | -32.665
-5 | -0.516 | 0.017 | -0.002 | -30.362
-4.5 | -0.458 | 0.01648 | -0.003 | -27.767
-4 | -0.398 | 0.01599 | -0.005 | -24.9
-3.5 | -0.33 | 0.01228 | -0.006 | -26.851
-3 | -0.271 | 0.0121 | -0.007 | -22.383
-2.5 | -0.212 | 0.01182 | -0.009 | -17.932
-2 | -0.153 | 0.01163 | -0.01 | -13.152
-1.5 | -0.093 | 0.01148 | -0.011 | -8.102
-1 | -0.033 | 0.01136 | -0.013 | -2.897
-0.5 | 0.027 | 0.01127 | -0.014 | 2.433
0 | 0.087 | 0.01152 | -0.015 | 7.588
0.5 | 0.147 | 0.0116 | -0.017 | 12.709
1 | 0.207 | 0.01176 | -0.018 | 17.594
1.5 | 0.267 | 0.0119 | -0.019 | 22.397
2 | 0.326 | 0.01215 | -0.021 | 26.8
2.5 | 0.385 | 0.01236 | -0.022 | 31.168
3 | 0.443 | 0.01258 | -0.023 | 35.166
3.5 | 0.501 | 0.01285 | -0.025 | 38.957
4 | 0.557 | 0.0132 | -0.026 | 42.233
4.5 | 0.631 | 0.01786 | -0.028 | 35.333
5 | 0.689 | 0.01846 | -0.03 | 37.309
5.5 | 0.746 | 0.0191 | -0.031 | 39.056
6 | 0.802 | 0.01975 | -0.033 | 40.598
6.5 | 0.856 | 0.02048 | -0.034 | 41.811
7 | 0.91 | 0.02127 | -0.035 | 42.772
7.5 | 0.962 | 0.02211 | -0.037 | 43.497
8 | 1.012 | 0.02301 | -0.038 | 43.988
8.5 | 1.061 | 0.02391 | -0.04 | 44.36
9 | 0.93 | 0.05726 | -0.02 | 16.237
9.5 | 0.968 | 0.06075 | -0.021 | 15.933
10 | 1.004 | 0.06452 | -0.021 | 15.567
10.5 | 1.036 | 0.06856 | -0.021 | 15.112
11 | 1.065 | 0.07305 | -0.021 | 14.585
11.5 | 1.093 | 0.0781 | -0.022 | 14
12 | 1.118 | 0.08202 | -0.023 | 13.625
12.5 | 1.139 | 0.08783 | -0.023 | 12.965
13 | 1.157 | 0.09326 | -0.023 | 12.402
13.5 | 1.172 | 0.09874 | -0.023 | 11.871
14 | 1.184 | 0.10474 | -0.024 | 11.308
14.5 | 1.194 | 0.11147 | -0.024 | 10.711
15 | 1.2 | 0.11775 | -0.024 | 10.192
15.5 | 1.204 | 0.12462 | -0.025 | 9.658
16 | 1.204 | 0.13106 | -0.025 | 9.186
16.5 | 1.202 | 0.13885 | -0.026 | 8.656
17 | 1.197 | 0.14583 | -0.026 | 8.209
17.5 | 1.19 | 0.15492 | -0.027 | 7.682
18 | 1.18 | 0.16252 | -0.027 | 7.261
18.5 | 1.169 | 0.1739 | -0.027 | 6.721
19 | 1.156 | 0.17888 | -0.028 | 6.46
19.5 | 1.14 | 0.18783 | -0.028 | 6.071
20 | 1.124 | 0.20082 | -0.029 | 5.597

## 18. Re 250k Mach 0.00 (2)
BIGFOIL.COM POLAR EXPORT
NACA66-120 a=0.6
NACA66-120 a=0.6 |  |  |  | Cl Max: | -0.1373 | at alpha= | -3 | deg
XFOIL ncrit=9 |  |  |  | L/D Max: | -2.5073 | at alpha= | -19.5 | deg
Re: | 250000 |  |  | Cd Min: | 0.19553 | at alpha= | -20 | deg
Mach: | 0 |  |  | Cl=0 at alpha= | -99 | deg
|  |  |  | @ Cl=0.1, Cd= | 0.03584
|  |  |  | @ Cl=0.4, Cd= | 0.03584
|  |  |  | @ Cl=0.6, Cd= | 0.03584
alpha (deg) | Cl | Cd | Cm | Cl/Cd
-20 | -0.5151 | 0.19553 | -0.0346 | -2.6344
-19.5 | -0.4786 | 0.19088 | -0.0366 | -2.5073
-18.5 | -0.4541 | 0.17216 | -0.055 | -2.6377
-18 | -0.4238 | 0.16808 | -0.0567 | -2.5214
-17.5 | -0.4119 | 0.16245 | -0.0589 | -2.5355
-17 | -0.4272 | 0.15075 | -0.0652 | -2.8338
-16 | -0.4442 | 0.13017 | -0.0757 | -3.4125
-15.5 | -0.419 | 0.12695 | -0.0755 | -3.3005
-15 | -0.7704 | 0.06441 | -0.0974 | -11.9609
-14.5 | -0.8683 | 0.05354 | -0.0896 | -16.2178
-14 | -0.8903 | 0.05021 | -0.0836 | -17.7315
-13.5 | -0.8814 | 0.04619 | -0.0802 | -19.0821
-13 | -0.843 | 0.04116 | -0.0804 | -20.481
-12.5 | -0.779 | 0.03762 | -0.0829 | -20.7071
-12 | -0.7276 | 0.03547 | -0.0834 | -20.5131
-11.5 | -0.6724 | 0.03371 | -0.084 | -19.9466
-11 | -0.6173 | 0.03227 | -0.085 | -19.1292
-10.5 | -0.5607 | 0.03095 | -0.0859 | -18.1163
-10 | -0.5205 | 0.02975 | -0.0852 | -17.4958
-9.5 | -0.4849 | 0.02859 | -0.0838 | -16.9605
-9 | -0.4604 | 0.02703 | -0.0811 | -17.0329
-8.5 | -0.4331 | 0.02581 | -0.079 | -16.7803
-8 | -0.4075 | 0.02451 | -0.0768 | -16.6259
-7.5 | -0.4076 | 0.02224 | -0.0712 | -18.3273
-7 | -0.44 | 0.01954 | -0.0607 | -22.5179
-6.5 | -0.4793 | 0.01778 | -0.0468 | -26.9573
-6 | -0.4642 | 0.01917 | -0.0388 | -24.2149
-5.5 | -0.5512 | 0.02118 | -0.0159 | -26.0246
-5 | -0.5982 | 0.0222 | 0.0017 | -26.9459
-4.5 | -0.5445 | 0.02371 | 0.0027 | -22.965
-4 | -0.3975 | 0.02841 | -0.0099 | -13.9916
-3.5 | -0.2768 | 0.03188 | -0.0189 | -8.6826
-3 | -0.1373 | 0.03346 | -0.0332 | -4.1034
-2.5 | -0.3557 | 0.03577 | 0.014 | -9.9441
-2 | -0.2519 | 0.03721 | 0.0056 | -6.7697
-1 | -0.3179 | 0.03541 | 0.0335 | -8.9777
-0.5 | -0.2314 | 0.03584 | 0.0281 | -6.4565

## 19. Re 250k Mach 0.10 (1)
BIGFOIL.COM POLAR EXPORT
NACA66-120 a=0.6
NACA66-120 a=0.6 |  |  |  | Cl Max: | 1.188 | at alpha= | 15.5 | deg
JavaFoil+Calcfoil stall+Eppler ext transition |  |  |  | L/D Max: | 43.917 | at alpha= | 8.5 | deg
Re: | 250000 |  |  | Cd Min: | 0.01132 | at alpha= | -0.5 | deg
Mach: | 0.1 |  |  | Cl=0 at alpha= | -0.72951 | deg
|  |  |  | @ Cl=0.1, Cd= | 0.011596
|  |  |  | @ Cl=0.4, Cd= | 0.012475
|  |  |  | @ Cl=0.6, Cd= | 0.015811
alpha (deg) | Cl | Cd | Cm | Cl/Cd
-20 | -1.028 | 0.20628 | 0.016 | -4.985
-19.5 | -1.046 | 0.19594 | 0.015 | -5.337
-19 | -1.061 | 0.18615 | 0.015 | -5.702
-18.5 | -1.075 | 0.1781 | 0.014 | -6.034
-18 | -1.086 | 0.16641 | 0.014 | -6.528
-17.5 | -1.096 | 0.15985 | 0.014 | -6.855
-17 | -1.102 | 0.15099 | 0.013 | -7.3
-16.5 | -1.104 | 0.14022 | 0.012 | -7.87
-16 | -1.102 | 0.13412 | 0.012 | -8.213
-15.5 | -1.097 | 0.12564 | 0.012 | -8.73
-15 | -1.089 | 0.12101 | 0.011 | -9
-14.5 | -1.079 | 0.11343 | 0.011 | -9.512
-14 | -1.066 | 0.10764 | 0.01 | -9.901
-13.5 | -1.05 | 0.10051 | 0.01 | -10.447
-13 | -1.031 | 0.09466 | 0.009 | -10.894
-12.5 | -1.01 | 0.08945 | 0.009 | -11.291
-12 | -0.986 | 0.08355 | 0.008 | -11.798
-11.5 | -0.959 | 0.07851 | 0.007 | -12.213
-11 | -0.93 | 0.07354 | 0.007 | -12.641
-10.5 | -0.898 | 0.06992 | 0.006 | -12.844
-10 | -0.864 | 0.06553 | 0.006 | -13.183
-9.5 | -0.828 | 0.0618 | 0.005 | -13.392
-9 | -0.789 | 0.05777 | 0.004 | -13.664
-8.5 | -0.749 | 0.05463 | 0.004 | -13.712
-8 | -0.709 | 0.05116 | 0.003 | -13.853
-7.5 | -0.666 | 0.048 | 0.003 | -13.884
-7 | -0.743 | 0.0196 | 0.003 | -37.903
-6.5 | -0.689 | 0.01894 | 0.002 | -36.36
-6 | -0.633 | 0.0183 | 0.001 | -34.587
-5.5 | -0.576 | 0.01767 | -0.001 | -32.621
-5 | -0.518 | 0.01709 | -0.002 | -30.339
-4.5 | -0.46 | 0.01656 | -0.003 | -27.753
-4 | -0.4 | 0.01608 | -0.005 | -24.888
-3.5 | -0.331 | 0.01235 | -0.006 | -26.816
-3 | -0.272 | 0.0121 | -0.007 | -22.499
-2.5 | -0.213 | 0.01188 | -0.009 | -17.929
-2 | -0.154 | 0.01169 | -0.01 | -13.144
-1.5 | -0.093 | 0.01154 | -0.011 | -8.097
-1 | -0.033 | 0.01142 | -0.013 | -2.895
-0.5 | 0.028 | 0.01132 | -0.014 | 2.432
0 | 0.088 | 0.01158 | -0.015 | 7.585
0.5 | 0.148 | 0.01166 | -0.017 | 12.691
1 | 0.208 | 0.01183 | -0.018 | 17.58
1.5 | 0.268 | 0.01196 | -0.019 | 22.388
2 | 0.328 | 0.01216 | -0.021 | 26.95
2.5 | 0.387 | 0.01242 | -0.022 | 31.148
3 | 0.444 | 0.01266 | -0.023 | 35.118
3.5 | 0.503 | 0.01292 | -0.025 | 38.924
4 | 0.56 | 0.01327 | -0.026 | 42.211
4.5 | 0.634 | 0.01797 | -0.028 | 35.293
5 | 0.692 | 0.01858 | -0.03 | 37.254
5.5 | 0.749 | 0.0192 | -0.031 | 39.006
6 | 0.805 | 0.01989 | -0.033 | 40.491
6.5 | 0.86 | 0.02063 | -0.034 | 41.682
7 | 0.914 | 0.02146 | -0.036 | 42.579
7.5 | 0.966 | 0.02229 | -0.037 | 43.325
8 | 1.016 | 0.0232 | -0.038 | 43.785
8.5 | 1.065 | 0.02424 | -0.04 | 43.917
9 | 0.933 | 0.05743 | -0.02 | 16.241
9.5 | 0.97 | 0.06097 | -0.021 | 15.918
10 | 1.007 | 0.0647 | -0.021 | 15.559
10.5 | 1.038 | 0.06901 | -0.021 | 15.039
11 | 1.066 | 0.0734 | -0.021 | 14.527
11.5 | 1.093 | 0.07851 | -0.022 | 13.926
12 | 1.116 | 0.08258 | -0.023 | 13.519
12.5 | 1.136 | 0.08797 | -0.023 | 12.915
13 | 1.153 | 0.09383 | -0.023 | 12.291
13.5 | 1.166 | 0.09982 | -0.023 | 11.685
14 | 1.177 | 0.10521 | -0.024 | 11.186
14.5 | 1.184 | 0.11197 | -0.024 | 10.573
15 | 1.187 | 0.11822 | -0.024 | 10.045
15.5 | 1.188 | 0.12638 | -0.025 | 9.404
16 | 1.186 | 0.13354 | -0.025 | 8.879
16.5 | 1.181 | 0.14231 | -0.026 | 8.296
17 | 1.172 | 0.14788 | -0.026 | 7.928
17.5 | 1.162 | 0.15682 | -0.027 | 7.41
18 | 1.149 | 0.1641 | -0.027 | 7.001
18.5 | 1.134 | 0.1767 | -0.028 | 6.417
19 | 1.117 | 0.18372 | -0.028 | 6.078
19.5 | 1.098 | 0.19155 | -0.029 | 5.732
20 | 1.077 | 0.20081 | -0.029 | 5.365

## 20. Re 250k Mach 0.10 (2)
BIGFOIL.COM POLAR EXPORT
NACA66-120 a=0.6
NACA66-120 a=0.6 |  |  |  | Cl Max: | -0.0583 | at alpha= | -3 | deg
XFOIL ncrit=9 |  |  |  | L/D Max: | -1.7248 | at alpha= | -3 | deg
Re: | 250000 |  |  | Cd Min: | 0.18548 | at alpha= | -19 | deg
Mach: | 0.1 |  |  | Cl=0 at alpha= | -99 | deg
|  |  |  | @ Cl=0.1, Cd= | 0.03596
|  |  |  | @ Cl=0.4, Cd= | 0.03596
|  |  |  | @ Cl=0.6, Cd= | 0.03596
alpha (deg) | Cl | Cd | Cm | Cl/Cd
-19 | -0.448 | 0.18548 | -0.0439 | -2.4154
-18.5 | -0.4507 | 0.17311 | -0.0554 | -2.6035
-18 | -0.422 | 0.16906 | -0.0566 | -2.4962
-17.5 | -0.4105 | 0.16349 | -0.0587 | -2.5109
-17 | -0.4246 | 0.15195 | -0.065 | -2.7943
-16.5 | -0.4038 | 0.14778 | -0.0659 | -2.7324
-15.5 | -0.7143 | 0.0749 | -0.0998 | -9.5367
-15 | -0.7438 | 0.06648 | -0.0992 | -11.1883
-14.5 | -0.796 | 0.05709 | -0.0961 | -13.9429
-14 | -0.8712 | 0.05109 | -0.0869 | -17.0523
-13 | -0.8372 | 0.04204 | -0.0825 | -19.9144
-12.5 | -0.7787 | 0.03832 | -0.0844 | -20.321
-12 | -0.7292 | 0.03604 | -0.0846 | -20.2331
-11.5 | -0.674 | 0.03412 | -0.0852 | -19.7538
-11 | -0.6179 | 0.03261 | -0.0862 | -18.9482
-10.5 | -0.5604 | 0.03127 | -0.0871 | -17.9213
-10 | -0.5192 | 0.03005 | -0.0864 | -17.2779
-9.5 | -0.4831 | 0.02888 | -0.0849 | -16.7278
-9 | -0.4579 | 0.02734 | -0.0823 | -16.7484
-8.5 | -0.4297 | 0.02611 | -0.0803 | -16.4573
-8 | -0.4043 | 0.02479 | -0.0781 | -16.309
-7.5 | -0.4009 | 0.02265 | -0.0729 | -17.6998
-7 | -0.4332 | 0.01987 | -0.0625 | -21.8017
-6.5 | -0.4724 | 0.01801 | -0.0488 | -26.2299
-6 | -0.4476 | 0.01947 | -0.0422 | -22.9892
-5.5 | -0.5432 | 0.02132 | -0.0181 | -25.4784
-5 | -0.5926 | 0.02238 | 0 | -26.479
-4.5 | -0.5373 | 0.02388 | 0.0009 | -22.5
-4 | -0.2867 | 0.03089 | -0.0277 | -9.2813
-3.5 | -0.1511 | 0.03287 | -0.0404 | -4.5969
-3 | -0.0583 | 0.0338 | -0.0466 | -1.7249
-2.5 | -0.3578 | 0.03584 | 0.014 | -9.9833
-2 | -0.3261 | 0.03567 | 0.0175 | -9.1421
-1 | -0.318 | 0.03552 | 0.0333 | -8.9527
-0.5 | -0.2291 | 0.03596 | 0.0276 | -6.371

## 21. Re 250k Mach 0.25 (1)
BIGFOIL.COM POLAR EXPORT
NACA66-120 a=0.6
NACA66-120 a=0.6 |  |  |  | Cl Max: | 1.114 | at alpha= | 13 | deg
JavaFoil+Calcfoil stall+Eppler ext transition |  |  |  | L/D Max: | 42.745 | at alpha= | 8 | deg
Re: | 250000 |  |  | Cd Min: | 0.01159 | at alpha= | -0.5 | deg
Mach: | 0.25 |  |  | Cl=0 at alpha= | -0.72581 | deg
|  |  |  | @ Cl=0.1, Cd= | 0.011855
|  |  |  | @ Cl=0.4, Cd= | 0.012722
|  |  |  | @ Cl=0.6, Cd= | 0.01522
alpha (deg) | Cl | Cd | Cm | Cl/Cd
-19 | -0.749 | 0.22901 | 0.014 | -3.271
-18.5 | -0.797 | 0.20686 | 0.014 | -3.851
-18 | -0.841 | 0.19643 | 0.014 | -4.28
-17.5 | -0.881 | 0.17993 | 0.013 | -4.894
-17 | -0.916 | 0.1685 | 0.013 | -5.438
-16.5 | -0.943 | 0.15575 | 0.012 | -6.055
-16 | -0.964 | 0.14844 | 0.012 | -6.492
-15.5 | -0.98 | 0.13847 | 0.011 | -7.08
-15 | -0.993 | 0.12936 | 0.011 | -7.673
-14.5 | -1 | 0.12242 | 0.011 | -8.167
-14 | -1.003 | 0.11432 | 0.01 | -8.772
-13.5 | -1.001 | 0.10655 | 0.01 | -9.394
-13 | -0.995 | 0.09971 | 0.009 | -9.977
-12.5 | -0.984 | 0.09373 | 0.009 | -10.499
-12 | -0.969 | 0.08795 | 0.008 | -11.017
-11.5 | -0.95 | 0.08186 | 0.007 | -11.601
-11 | -0.927 | 0.07581 | 0.007 | -12.226
-10.5 | -0.9 | 0.07172 | 0.006 | -12.548
-10 | -0.87 | 0.06703 | 0.006 | -12.978
-9.5 | -0.837 | 0.06316 | 0.005 | -13.25
-9 | -0.801 | 0.05915 | 0.004 | -13.541
-8.5 | -0.762 | 0.05546 | 0.004 | -13.745
-8 | -0.721 | 0.05237 | 0.003 | -13.771
-7.5 | -0.679 | 0.04925 | 0.002 | -13.776
-7 | -0.634 | 0.04644 | 0.002 | -13.652
-6.5 | -0.704 | 0.01963 | 0.002 | -35.869
-6 | -0.648 | 0.01892 | 0.001 | -34.255
-5.5 | -0.59 | 0.01821 | -0.001 | -32.412
-5 | -0.531 | 0.0176 | -0.002 | -30.183
-4.5 | -0.471 | 0.01703 | -0.003 | -27.674
-4 | -0.41 | 0.01652 | -0.005 | -24.829
-3.5 | -0.349 | 0.016 | -0.006 | -21.788
-3 | -0.279 | 0.01239 | -0.007 | -22.531
-2.5 | -0.218 | 0.01217 | -0.009 | -17.949
-2 | -0.158 | 0.01197 | -0.01 | -13.17
-1.5 | -0.096 | 0.01182 | -0.012 | -8.111
-1 | -0.034 | 0.01169 | -0.013 | -2.899
-0.5 | 0.028 | 0.01159 | -0.014 | 2.437
0 | 0.09 | 0.01184 | -0.016 | 7.604
0.5 | 0.152 | 0.01193 | -0.017 | 12.732
1 | 0.213 | 0.0121 | -0.018 | 17.632
1.5 | 0.275 | 0.01224 | -0.02 | 22.446
2 | 0.336 | 0.01244 | -0.021 | 27.02
2.5 | 0.397 | 0.01271 | -0.023 | 31.224
3 | 0.456 | 0.01295 | -0.024 | 35.217
3.5 | 0.516 | 0.01323 | -0.025 | 38.981
4 | 0.575 | 0.01357 | -0.027 | 42.331
4.5 | 0.65 | 0.01852 | -0.029 | 35.103
5 | 0.709 | 0.01915 | -0.031 | 37.044
5.5 | 0.768 | 0.01987 | -0.032 | 38.623
6 | 0.824 | 0.02061 | -0.033 | 40.002
6.5 | 0.88 | 0.0214 | -0.035 | 41.107
7 | 0.934 | 0.02231 | -0.036 | 41.861
7.5 | 0.986 | 0.02327 | -0.038 | 42.355
8 | 1.036 | 0.02423 | -0.039 | 42.745
8.5 | 0.91 | 0.05463 | -0.02 | 16.654
9 | 0.948 | 0.05843 | -0.02 | 16.22
9.5 | 0.983 | 0.06276 | -0.02 | 15.66
10 | 1.016 | 0.06677 | -0.021 | 15.218
10.5 | 1.043 | 0.07073 | -0.022 | 14.752
11 | 1.066 | 0.07527 | -0.022 | 14.169
11.5 | 1.086 | 0.08056 | -0.022 | 13.475
12 | 1.1 | 0.08566 | -0.022 | 12.842
12.5 | 1.109 | 0.09145 | -0.023 | 12.13
13 | 1.114 | 0.09763 | -0.023 | 11.41
13.5 | 1.113 | 0.10496 | -0.023 | 10.603
14 | 1.107 | 0.1122 | -0.024 | 9.864
14.5 | 1.095 | 0.1195 | -0.024 | 9.161
15 | 1.078 | 0.12966 | -0.025 | 8.313
15.5 | 1.055 | 0.1372 | -0.025 | 7.69
16 | 1.028 | 0.14435 | -0.026 | 7.119
16.5 | 0.995 | 0.1583 | -0.026 | 6.285
17 | 0.957 | 0.17104 | -0.026 | 5.598
17.5 | 0.916 | 0.18109 | -0.027 | 5.056
18 | 0.87 | 0.19289 | -0.027 | 4.509

## 22. Re 250k Mach 0.25 (2)
BIGFOIL.COM POLAR EXPORT
NACA66-120 a=0.6
NACA66-120 a=0.6 |  |  |  | Cl Max: | 0.8799 | at alpha= | 15 | deg
XFOIL ncrit=9 |  |  |  | L/D Max: | 29.8715 | at alpha= | 8 | deg
Re: | 250000 |  |  | Cd Min: | 0.20832 | at alpha= | 20 | deg
Mach: | 0.25 |  |  | Cl=0 at alpha= | 2.6331 | deg
|  |  |  | @ Cl=0.1, Cd= | 0.033357
|  |  |  | @ Cl=0.4, Cd= | 0.02832
|  |  |  | @ Cl=0.6, Cd= | 0.20832
alpha (deg) | Cl | Cd | Cm | Cl/Cd
-1.5 | -0.335 | 0.0376 | 0.0269 | -8.9096
-1 | -0.2414 | 0.0384 | 0.0206 | -6.2865
-0.5 | -0.1429 | 0.03885 | 0.0131 | -3.6782
0 | -0.2191 | 0.03724 | 0.0344 | -5.8835
0.5 | -0.136 | 0.03728 | 0.0297 | -3.6481
1.5 | -0.1441 | 0.03527 | 0.0464 | -4.0856
2 | -0.0778 | 0.03483 | 0.0443 | -2.2337
2.5 | -0.0078 | 0.03448 | 0.0418 | -0.22622
3 | 0.0215 | 0.03412 | 0.0448 | 0.63013
3.5 | 0.0969 | 0.03339 | 0.0414 | 2.9021
4 | 0.1315 | 0.03302 | 0.0434 | 3.9824
4.5 | 0.2129 | 0.03197 | 0.0393 | 6.6594
5 | 0.2524 | 0.03153 | 0.0408 | 8.0051
6 | 0.3809 | 0.02903 | 0.0394 | 13.1209
6.5 | 0.4611 | 0.02605 | 0.0378 | 17.7006
7 | 0.5 | 0.02482 | 0.0409 | 20.145
7.5 | 0.568 | 0.02266 | 0.0405 | 25.0662
8 | 0.6276 | 0.02101 | 0.0421 | 29.8715
8.5 | 0.6012 | 0.02409 | 0.0517 | 24.9564
9 | 0.5726 | 0.02814 | 0.0602 | 20.3483
9.5 | 0.5802 | 0.03093 | 0.0642 | 18.7585
10 | 0.6005 | 0.03308 | 0.067 | 18.153
10.5 | 0.6186 | 0.03539 | 0.0699 | 17.4795
11 | 0.646 | 0.03735 | 0.0717 | 17.2959
11.5 | 0.6749 | 0.03928 | 0.0737 | 17.1818
12 | 0.7121 | 0.0408 | 0.0753 | 17.4534
12.5 | 0.7527 | 0.04241 | 0.0762 | 17.7482
13 | 0.8168 | 0.04376 | 0.0762 | 18.6654
13.5 | 0.8462 | 0.04647 | 0.0781 | 18.2096
14 | 0.8656 | 0.05003 | 0.0804 | 17.3016
14.5 | 0.8759 | 0.05461 | 0.082 | 16.0392
15 | 0.8799 | 0.06105 | 0.0811 | 14.4128
15.5 | 0.8659 | 0.06969 | 0.0784 | 12.425
16 | 0.8307 | 0.07998 | 0.076 | 10.3863
16.5 | 0.7869 | 0.09266 | 0.071 | 8.4923
17 | 0.7308 | 0.1092 | 0.0623 | 6.6923
17.5 | 0.6954 | 0.12459 | 0.0536 | 5.5815
18 | 0.5667 | 0.17504 | 0.0285 | 3.2375
18.5 | 0.5593 | 0.18673 | 0.0204 | 2.9952
19 | 0.5824 | 0.19204 | 0.0175 | 3.0327
19.5 | 0.5845 | 0.20164 | 0.0111 | 2.8987
20 | 0.5994 | 0.20832 | 0.0066 | 2.8773

## 23. Re 250k Mach 0.50 (1)
BIGFOIL.COM POLAR EXPORT
NACA66-120 a=0.6
NACA66-120 a=0.6 |  |  |  | Cl Max: | 1.17 | at alpha= | 20 | deg
JavaFoil+Calcfoil stall+Eppler ext transition |  |  |  | L/D Max: | 39.237 | at alpha= | 3.5 | deg
Re: | 250000 |  |  | Cd Min: | 0.01277 | at alpha= | -0.5 | deg
Mach: | 0.5 |  |  | Cl=0 at alpha= | -0.72464 | deg
|  |  |  | @ Cl=0.1, Cd= | 0.01301
|  |  |  | @ Cl=0.4, Cd= | 0.01378
|  |  |  | @ Cl=0.6, Cd= | 0.016533
alpha (deg) | Cl | Cd | Cm | Cl/Cd
-20 | -1.093 | 0.28356 | 0.025 | -3.855
-19.5 | -1.066 | 0.2647 | 0.025 | -4.027
-19 | -1.036 | 0.25767 | 0.023 | -4.019
-18.5 | -1.008 | 0.25557 | 0.022 | -3.944
-18 | -0.98 | 0.25208 | 0.021 | -3.889
-17.5 | -0.953 | 0.24942 | 0.02 | -3.821
-17 | -0.923 | 0.23614 | 0.018 | -3.908
-16.5 | -0.895 | 0.23104 | 0.018 | -3.874
-16 | -0.867 | 0.22855 | 0.017 | -3.796
-15.5 | -0.838 | 0.20365 | 0.015 | -4.116
-15 | -0.81 | 0.199 | 0.014 | -4.07
-14.5 | -0.782 | 0.18786 | 0.013 | -4.164
-14 | -0.754 | 0.18341 | 0.013 | -4.113
-13.5 | -0.726 | 0.19383 | 0.012 | -3.748
-13 | -0.697 | 0.16733 | 0.01 | -4.167
-12.5 | -0.669 | 0.15759 | 0.009 | -4.246
-12 | -0.641 | 0.15541 | 0.009 | -4.126
-11.5 | -0.613 | 0.15507 | 0.008 | -3.953
-11 | -0.585 | 0.14195 | 0.007 | -4.121
-10.5 | -0.557 | 0.14323 | 0.007 | -3.888
-10 | -0.528 | 0.10689 | 0.005 | -4.94
-9.5 | -0.5 | 0.10047 | 0.005 | -4.975
-9 | -0.713 | 0.07243 | 0.004 | -9.849
-8.5 | -0.749 | 0.06313 | 0.004 | -11.87
-8 | -0.743 | 0.05732 | 0.003 | -12.961
-7.5 | -0.718 | 0.05279 | 0.003 | -13.604
-7 | -0.683 | 0.04942 | 0.002 | -13.813
-6.5 | -0.641 | 0.0459 | 0.001 | -13.957
-6 | -0.594 | 0.04305 | 0 | -13.789
-5.5 | -0.544 | 0.04058 | 0 | -13.393
-5 | -0.586 | 0.02008 | -0.002 | -29.189
-4.5 | -0.521 | 0.01933 | -0.004 | -26.966
-4 | -0.454 | 0.01853 | -0.005 | -24.525
-3.5 | -0.387 | 0.01791 | -0.007 | -21.589
-3 | -0.309 | 0.01371 | -0.008 | -22.575
-2.5 | -0.242 | 0.01346 | -0.01 | -17.989
-2 | -0.175 | 0.01326 | -0.011 | -13.182
-1.5 | -0.106 | 0.01301 | -0.013 | -8.182
-1 | -0.038 | 0.01289 | -0.014 | -2.921
-0.5 | 0.031 | 0.01277 | -0.016 | 2.455
0 | 0.1 | 0.01301 | -0.017 | 7.687
0.5 | 0.169 | 0.01311 | -0.019 | 12.874
1 | 0.237 | 0.01328 | -0.02 | 17.85
1.5 | 0.306 | 0.01344 | -0.022 | 22.726
2 | 0.374 | 0.0137 | -0.023 | 27.27
2.5 | 0.442 | 0.01391 | -0.025 | 31.772
3 | 0.507 | 0.01426 | -0.026 | 35.526
3.5 | 0.573 | 0.0146 | -0.028 | 39.237
4 | 0.654 | 0.0204 | -0.03 | 32.085
4.5 | 0.72 | 0.02121 | -0.032 | 33.943
5 | 0.784 | 0.02218 | -0.034 | 35.329
5.5 | 0.845 | 0.02319 | -0.035 | 36.428
6 | 0.903 | 0.0243 | -0.037 | 37.17
6.5 | 0.958 | 0.02547 | -0.038 | 37.6
7 | 0.848 | 0.04807 | -0.02 | 17.641
7.5 | 0.883 | 0.05187 | -0.02 | 17.028
8 | 0.909 | 0.05642 | -0.02 | 16.111
8.5 | 0.92 | 0.06151 | -0.019 | 14.964
9 | 0.907 | 0.06863 | -0.02 | 13.215
9.5 | 0.821 | 0.08379 | -0.02 | 9.795
10 | 0.609 | 0.11946 | -0.02 | 5.099
10.5 | 0.637 | 0.12248 | -0.021 | 5.201
11 | 0.665 | 0.13335 | -0.022 | 4.987
11.5 | 0.694 | 0.15655 | -0.025 | 4.433
12 | 0.722 | 0.15345 | -0.026 | 4.704
12.5 | 0.75 | 0.15728 | -0.027 | 4.765
13 | 0.777 | 0.16156 | -0.027 | 4.811
13.5 | 0.805 | 0.17759 | -0.028 | 4.532
14 | 0.834 | 0.19229 | -0.031 | 4.338
14.5 | 0.862 | 0.19471 | -0.032 | 4.425
15 | 0.889 | 0.20066 | -0.033 | 4.431
15.5 | 0.917 | 0.21439 | -0.034 | 4.278
16 | 0.946 | 0.22013 | -0.037 | 4.299
16.5 | 0.974 | 0.22023 | -0.038 | 4.422
17 | 1.002 | 0.22871 | -0.039 | 4.379
17.5 | 1.031 | 0.24014 | -0.042 | 4.294
18 | 1.058 | 0.24804 | -0.042 | 4.267
18.5 | 1.086 | 0.25412 | -0.043 | 4.273
19 | 1.116 | 0.27868 | -0.046 | 4.005
19.5 | 1.143 | 0.28465 | -0.047 | 4.015
20 | 1.17 | 0.2894 | -0.048 | 4.042

## 24. Re 250k Mach 0.50 (2)
BIGFOIL.COM POLAR EXPORT
NACA66-120 a=0.6
NACA66-120 a=0.6 |  |  |  | Cl Max: | 0.6821 | at alpha= | 12.5 | deg
XFOIL ncrit=9 |  |  |  | L/D Max: | 21.5832 | at alpha= | 7.5 | deg
Re: | 250000 |  |  | Cd Min: | 0.16338 | at alpha= | 16.5 | deg
Mach: | 0.5 |  |  | Cl=0 at alpha= | 3.2298 | deg
|  |  |  | @ Cl=0.1, Cd= | 0.036661
|  |  |  | @ Cl=0.4, Cd= | 0.030504
|  |  |  | @ Cl=0.6, Cd= | 0.16338
alpha (deg) | Cl | Cd | Cm | Cl/Cd
0 | -0.1899 | 0.04309 | 0.0287 | -4.4071
0.5 | -0.0832 | 0.0434 | 0.0212 | -1.9171
1 | -0.074 | 0.04342 | 0.0294 | -1.7043
2 | -0.0877 | 0.04112 | 0.0508 | -2.1328
2.5 | -0.0416 | 0.03965 | 0.0531 | -1.0492
3.5 | 0.0154 | 0.03775 | 0.0611 | 0.40795
4 | 0.0906 | 0.03674 | 0.0593 | 2.466
4.5 | 0.1357 | 0.03636 | 0.0613 | 3.7321
5.5 | 0.2475 | 0.0348 | 0.0624 | 7.1121
6 | 0.3436 | 0.03234 | 0.0593 | 10.6246
7 | 0.4834 | 0.02779 | 0.0615 | 17.3947
7.5 | 0.5562 | 0.02577 | 0.0637 | 21.5832
8 | 0.5354 | 0.02895 | 0.0727 | 18.494
8.5 | 0.5072 | 0.03341 | 0.0802 | 15.1811
9 | 0.5141 | 0.03677 | 0.0842 | 13.9815
9.5 | 0.53 | 0.03981 | 0.0874 | 13.3132
10 | 0.5512 | 0.04262 | 0.0906 | 12.9329
10.5 | 0.5796 | 0.04521 | 0.0931 | 12.8202
11 | 0.6183 | 0.04749 | 0.0951 | 13.0196
11.5 | 0.6598 | 0.05013 | 0.0967 | 13.1618
12 | 0.6816 | 0.05427 | 0.0991 | 12.5594
12.5 | 0.6821 | 0.06034 | 0.1005 | 11.3043
13 | 0.67 | 0.06807 | 0.1001 | 9.8428
13.5 | 0.644 | 0.07761 | 0.098 | 8.2979
14 | 0.6086 | 0.08934 | 0.0934 | 6.8122
14.5 | 0.5667 | 0.10396 | 0.0852 | 5.4511
15 | 0.5156 | 0.1228 | 0.074 | 4.1987
15.5 | 0.4904 | 0.1388 | 0.0659 | 3.5331
16 | 0.4846 | 0.15131 | 0.0599 | 3.2027
16.5 | 0.4821 | 0.16338 | 0.0546 | 2.9508

## 25. Re 500k Mach 0.00 (1)
BIGFOIL.COM POLAR EXPORT
NACA66-120 a=0.6
NACA66-120 a=0.6 |  |  |  | Cl Max: | 1.329 | at alpha= | 12 | deg
JavaFoil+Calcfoil stall+Eppler ext transition |  |  |  | L/D Max: | 59.532 | at alpha= | 4 | deg
Re: | 500000 |  |  | Cd Min: | 0.00803 | at alpha= | -0.5 | deg
Mach: | 0 |  |  | Cl=0 at alpha= | -0.72581 | deg
|  |  |  | @ Cl=0.1, Cd= | 0.0082826
|  |  |  | @ Cl=0.4, Cd= | 0.0089464
|  |  |  | @ Cl=0.6, Cd= | 0.012489
alpha (deg) | Cl | Cd | Cm | Cl/Cd
-20 | -1.072 | 0.18518 | 0.017 | -5.787
-19.5 | -1.085 | 0.17535 | 0.016 | -6.19
-19 | -1.097 | 0.1679 | 0.016 | -6.534
-18.5 | -1.107 | 0.16078 | 0.015 | -6.887
-18 | -1.116 | 0.15087 | 0.015 | -7.394
-17.5 | -1.122 | 0.14242 | 0.014 | -7.875
-17 | -1.125 | 0.13593 | 0.014 | -8.275
-16.5 | -1.123 | 0.12778 | 0.013 | -8.791
-16 | -1.119 | 0.12218 | 0.013 | -9.156
-15.5 | -1.111 | 0.11543 | 0.012 | -9.626
-15 | -1.102 | 0.11006 | 0.012 | -10.008
-14.5 | -1.089 | 0.10504 | 0.011 | -10.368
-14 | -1.074 | 0.09788 | 0.011 | -10.974
-13.5 | -1.057 | 0.09297 | 0.01 | -11.367
-13 | -1.036 | 0.08741 | 0.01 | -11.857
-12.5 | -1.013 | 0.0822 | 0.009 | -12.33
-12 | -0.99 | 0.07802 | 0.009 | -12.687
-11.5 | -0.963 | 0.07279 | 0.008 | -13.227
-11 | -1.108 | 0.02345 | 0.014 | -47.257
-10.5 | -1.071 | 0.02248 | 0.013 | -47.648
-10 | -1.031 | 0.02151 | 0.012 | -47.934
-9.5 | -0.988 | 0.02058 | 0.01 | -48.024
-9 | -0.943 | 0.0197 | 0.009 | -47.88
-8.5 | -0.896 | 0.01853 | 0.008 | -48.345
-8 | -0.847 | 0.01805 | 0.006 | -46.904
-7.5 | -0.795 | 0.01744 | 0.005 | -45.586
-7 | -0.742 | 0.01678 | 0.004 | -44.24
-6.5 | -0.688 | 0.01617 | 0.002 | -42.54
-6 | -0.632 | 0.01559 | 0.001 | -40.556
-5.5 | -0.576 | 0.01503 | -0.001 | -38.299
-5 | -0.518 | 0.01452 | -0.002 | -35.656
-4.5 | -0.459 | 0.01406 | -0.003 | -32.65
-4 | -0.399 | 0.01363 | -0.005 | -29.311
-3.5 | -0.335 | 0.00878 | -0.006 | -38.15
-3 | -0.276 | 0.0086 | -0.008 | -32.041
-2.5 | -0.216 | 0.00844 | -0.009 | -25.552
-2 | -0.156 | 0.0083 | -0.01 | -18.762
-1.5 | -0.095 | 0.00819 | -0.012 | -11.571
-1 | -0.034 | 0.0081 | -0.013 | -4.139
-0.5 | 0.028 | 0.00803 | -0.015 | 3.481
0 | 0.089 | 0.00827 | -0.016 | 10.754
0.5 | 0.15 | 0.00834 | -0.017 | 17.977
1 | 0.21 | 0.00846 | -0.019 | 24.871
1.5 | 0.271 | 0.00857 | -0.02 | 31.606
2 | 0.331 | 0.00877 | -0.021 | 37.771
2.5 | 0.391 | 0.00892 | -0.023 | 43.875
3 | 0.449 | 0.00909 | -0.024 | 49.415
3.5 | 0.508 | 0.0093 | -0.026 | 54.652
4 | 0.566 | 0.00951 | -0.027 | 59.532
4.5 | 0.633 | 0.01538 | -0.029 | 41.155
5 | 0.691 | 0.01593 | -0.03 | 43.377
5.5 | 0.748 | 0.01649 | -0.032 | 45.357
6 | 0.804 | 0.01678 | -0.033 | 47.896
6.5 | 0.859 | 0.01784 | -0.035 | 48.127
7 | 0.912 | 0.01851 | -0.036 | 49.3
7.5 | 0.965 | 0.01923 | -0.037 | 50.16
8 | 1.015 | 0.02002 | -0.039 | 50.686
8.5 | 1.064 | 0.02091 | -0.04 | 50.87
9 | 1.111 | 0.02182 | -0.041 | 50.891
9.5 | 1.155 | 0.02276 | -0.043 | 50.748
10 | 1.198 | 0.02369 | -0.044 | 50.557
10.5 | 1.235 | 0.02469 | -0.045 | 50.043
11 | 1.27 | 0.02557 | -0.046 | 49.658
11.5 | 1.301 | 0.02703 | -0.048 | 48.135
12 | 1.329 | 0.0281 | -0.049 | 47.284
12.5 | 1.144 | 0.08166 | -0.027 | 14.006
13 | 1.159 | 0.08786 | -0.025 | 13.193
13.5 | 1.174 | 0.09307 | -0.026 | 12.619
14 | 1.186 | 0.09763 | -0.026 | 12.152
14.5 | 1.196 | 0.10401 | -0.027 | 11.5
15 | 1.202 | 0.10997 | -0.027 | 10.93
15.5 | 1.205 | 0.11669 | -0.027 | 10.33
16 | 1.205 | 0.12304 | -0.027 | 9.797
16.5 | 1.204 | 0.1303 | -0.028 | 9.238
17 | 1.199 | 0.13657 | -0.028 | 8.777

## 26. Re 500k Mach 0.00 (2)
BIGFOIL.COM POLAR EXPORT
NACA66-120 a=0.6
NACA66-120 a=0.6 |  |  |  | Cl Max: | 1.0601 | at alpha= | 18.5 | deg
XFOIL ncrit=9 |  |  |  | L/D Max: | 66.3078 | at alpha= | 6 | deg
Re: | 500000 |  |  | Cd Min: | 0.1863 | at alpha= | -19.5 | deg
Mach: | 0 |  |  | Cl=0 at alpha= | -0.60359 | deg
|  |  |  | @ Cl=0.1, Cd= | 0.015208
|  |  |  | @ Cl=0.4, Cd= | 0.014923
|  |  |  | @ Cl=0.6, Cd= | 0.011882
alpha (deg) | Cl | Cd | Cm | Cl/Cd
-19.5 | -0.4904 | 0.1863 | -0.0356 | -2.6323
-19 | -0.4759 | 0.18082 | -0.0386 | -2.6319
-18 | -0.8453 | 0.08122 | -0.0858 | -10.4075
-17.5 | -0.8832 | 0.07114 | -0.0879 | -12.415
-17 | -0.9233 | 0.0632 | -0.0878 | -14.6092
-16.5 | -0.9435 | 0.0568 | -0.0864 | -16.6109
-16 | -0.95 | 0.05062 | -0.0849 | -18.7673
-15.5 | -0.9321 | 0.04632 | -0.0843 | -20.1231
-15 | -0.913 | 0.04353 | -0.0831 | -20.974
-14.5 | -0.8897 | 0.04076 | -0.0821 | -21.8278
-14 | -0.8625 | 0.03812 | -0.081 | -22.6259
-13.5 | -0.8305 | 0.03586 | -0.08 | -23.1595
-13 | -0.7967 | 0.03397 | -0.0791 | -23.453
-12.5 | -0.7634 | 0.0323 | -0.0781 | -23.6347
-12 | -0.7092 | 0.03074 | -0.0788 | -23.0709
-11.5 | -0.6731 | 0.02932 | -0.0779 | -22.957
-11 | -0.6381 | 0.028 | -0.0767 | -22.7893
-10.5 | -0.6036 | 0.02668 | -0.0754 | -22.6237
-10 | -0.5755 | 0.02502 | -0.0733 | -23.0016
-9.5 | -0.5461 | 0.02362 | -0.0714 | -23.1202
-9 | -0.5144 | 0.02241 | -0.0695 | -22.954
-8.5 | -0.4868 | 0.02106 | -0.067 | -23.1149
-8 | -0.455 | 0.02 | -0.0649 | -22.75
-7.5 | -0.4236 | 0.01902 | -0.0626 | -22.2713
-7 | -0.398 | 0.01774 | -0.0595 | -22.4352
-6.5 | -0.4087 | 0.01519 | -0.0512 | -26.9059
-6 | -0.4273 | 0.01292 | -0.0408 | -33.0728
-5.5 | -0.4621 | 0.01132 | -0.0256 | -40.8216
-5 | -0.4726 | 0.01068 | -0.0133 | -44.2509
-4.5 | -0.4282 | 0.01103 | -0.0115 | -38.8214
-4 | -0.3756 | 0.0117 | -0.011 | -32.1026
-3.5 | -0.3183 | 0.01262 | -0.0113 | -25.2219
-3 | -0.2629 | 0.01337 | -0.0115 | -19.6634
-2.5 | -0.2017 | 0.01441 | -0.0125 | -13.9972
-2 | -0.1501 | 0.01467 | -0.0124 | -10.2318
-1.5 | -0.0933 | 0.01509 | -0.0132 | -6.1829
-1 | -0.0398 | 0.01528 | -0.0135 | -2.6047
-0.5 | 0.0104 | 0.0153 | -0.0134 | 0.67974
0 | 0.0614 | 0.01518 | -0.0136 | 4.0448
0.5 | 0.1163 | 0.01522 | -0.0142 | 7.6413
1 | 0.1483 | 0.01576 | -0.0112 | 9.4099
1.5 | 0.2006 | 0.01574 | -0.0113 | 12.7446
2 | 0.2597 | 0.01547 | -0.0126 | 16.7873
2.5 | 0.3245 | 0.01505 | -0.0148 | 21.5615
3 | 0.3711 | 0.01512 | -0.0139 | 24.5437
3.5 | 0.4267 | 0.01474 | -0.0145 | 28.9484
4 | 0.518 | 0.01307 | -0.0205 | 39.6327
4.5 | 0.5688 | 0.01246 | -0.0199 | 45.6501
5 | 0.6287 | 0.01135 | -0.0205 | 55.3921
5.5 | 0.6772 | 0.01074 | -0.0192 | 63.054
6 | 0.7022 | 0.01059 | -0.0136 | 66.3078
7 | 0.6432 | 0.01372 | 0.0149 | 46.8805
7.5 | 0.6205 | 0.01645 | 0.0253 | 37.7204
8 | 0.6072 | 0.01915 | 0.0336 | 31.7076
8.5 | 0.5997 | 0.02202 | 0.0405 | 27.2343
9 | 0.6156 | 0.02405 | 0.0443 | 25.5967
9.5 | 0.6446 | 0.02551 | 0.0464 | 25.2685
10 | 0.6721 | 0.02703 | 0.0485 | 24.865
10.5 | 0.6998 | 0.02862 | 0.0505 | 24.4514
11 | 0.7226 | 0.03062 | 0.0527 | 23.599
11.5 | 0.7493 | 0.03243 | 0.0545 | 23.1051
12 | 0.7751 | 0.03431 | 0.0562 | 22.5911
12.5 | 0.7981 | 0.03652 | 0.058 | 21.8538
13 | 0.8257 | 0.03845 | 0.0596 | 21.4746
13.5 | 0.8551 | 0.04033 | 0.0607 | 21.2026
14 | 0.8825 | 0.04232 | 0.0619 | 20.853
15 | 0.9606 | 0.04554 | 0.063 | 21.0935
15.5 | 0.9776 | 0.04826 | 0.0647 | 20.2569
16 | 0.9976 | 0.05105 | 0.0662 | 19.5416
16.5 | 1.0267 | 0.0549 | 0.0641 | 18.7013
17 | 1.0437 | 0.05949 | 0.0627 | 17.5441
17.5 | 1.0531 | 0.06389 | 0.0624 | 16.483
18 | 1.06 | 0.06888 | 0.0619 | 15.3891
18.5 | 1.0601 | 0.07466 | 0.061 | 14.199
19 | 1.0544 | 0.08159 | 0.0596 | 12.9232
19.5 | 1.034 | 0.09075 | 0.0571 | 11.3939
20 | 0.9977 | 0.10266 | 0.0525 | 9.7185

## 27. Re 500k Mach 0.10 (1)
BIGFOIL.COM POLAR EXPORT
NACA66-120 a=0.6
NACA66-120 a=0.6 |  |  |  | Cl Max: | 1.327 | at alpha= | 12 | deg
JavaFoil+Calcfoil stall+Eppler ext transition |  |  |  | L/D Max: | 59.403 | at alpha= | 4 | deg
Re: | 500000 |  |  | Cd Min: | 0.00808 | at alpha= | -0.5 | deg
Mach: | 0.1 |  |  | Cl=0 at alpha= | -0.72581 | deg
|  |  |  | @ Cl=0.1, Cd= | 0.0083242
|  |  |  | @ Cl=0.4, Cd= | 0.0089917
|  |  |  | @ Cl=0.6, Cd= | 0.0123
alpha (deg) | Cl | Cd | Cm | Cl/Cd
-16 | -1.103 | 0.12436 | 0.013 | -8.868
-15.5 | -1.098 | 0.11609 | 0.012 | -9.459
-15 | -1.09 | 0.11062 | 0.012 | -9.856
-14.5 | -1.08 | 0.10553 | 0.011 | -10.238
-14 | -1.067 | 0.09869 | 0.011 | -10.812
-13.5 | -1.051 | 0.09358 | 0.01 | -11.236
-13 | -1.033 | 0.08785 | 0.01 | -11.754
-12.5 | -1.012 | 0.08337 | 0.009 | -12.138
-12 | -0.989 | 0.07784 | 0.009 | -12.701
-11.5 | -0.962 | 0.07348 | 0.008 | -13.092
-11 | -1.108 | 0.02364 | 0.014 | -46.886
-10.5 | -1.072 | 0.02268 | 0.013 | -47.265
-10 | -1.033 | 0.02167 | 0.012 | -47.66
-9.5 | -0.991 | 0.02078 | 0.01 | -47.675
-9 | -0.946 | 0.01988 | 0.009 | -47.566
-8.5 | -0.899 | 0.01894 | 0.008 | -47.454
-8 | -0.849 | 0.01825 | 0.006 | -46.554
-7.5 | -0.798 | 0.01756 | 0.005 | -45.452
-7 | -0.745 | 0.01688 | 0.004 | -44.144
-6.5 | -0.691 | 0.01628 | 0.002 | -42.43
-6 | -0.635 | 0.01569 | 0.001 | -40.488
-5.5 | -0.578 | 0.01512 | -0.001 | -38.243
-5 | -0.52 | 0.0146 | -0.002 | -35.621
-4.5 | -0.461 | 0.01413 | -0.003 | -32.629
-4 | -0.401 | 0.0137 | -0.005 | -29.303
-3.5 | -0.337 | 0.00884 | -0.006 | -38.054
-3 | -0.277 | 0.00865 | -0.008 | -31.99
-2.5 | -0.217 | 0.00849 | -0.009 | -25.516
-2 | -0.156 | 0.00835 | -0.01 | -18.74
-1.5 | -0.095 | 0.00824 | -0.012 | -11.56
-1 | -0.034 | 0.00814 | -0.013 | -4.137
-0.5 | 0.028 | 0.00808 | -0.015 | 3.477
0 | 0.089 | 0.00831 | -0.016 | 10.75
0.5 | 0.151 | 0.00839 | -0.017 | 17.951
1 | 0.211 | 0.00851 | -0.019 | 24.834
1.5 | 0.272 | 0.00862 | -0.02 | 31.568
2 | 0.333 | 0.00877 | -0.022 | 37.935
2.5 | 0.393 | 0.00897 | -0.023 | 43.812
3 | 0.451 | 0.00915 | -0.024 | 49.321
3.5 | 0.51 | 0.00936 | -0.026 | 54.547
4 | 0.569 | 0.00957 | -0.027 | 59.403
4.5 | 0.636 | 0.01547 | -0.029 | 41.101
5 | 0.694 | 0.01602 | -0.031 | 43.318
5.5 | 0.751 | 0.01659 | -0.032 | 45.273
6 | 0.807 | 0.01719 | -0.033 | 46.967
6.5 | 0.862 | 0.01772 | -0.035 | 48.662
7 | 0.916 | 0.01866 | -0.036 | 49.081
7.5 | 0.968 | 0.01939 | -0.038 | 49.932
8 | 1.019 | 0.02023 | -0.039 | 50.36
8.5 | 1.067 | 0.02111 | -0.04 | 50.556
9 | 1.114 | 0.02199 | -0.042 | 50.656
9.5 | 1.158 | 0.02298 | -0.043 | 50.409
10 | 1.2 | 0.02389 | -0.044 | 50.233
10.5 | 1.237 | 0.02493 | -0.045 | 49.627
11 | 1.271 | 0.02571 | -0.047 | 49.426
11.5 | 1.301 | 0.0273 | -0.048 | 47.655
12 | 1.327 | 0.02829 | -0.049 | 46.895
12.5 | 1.138 | 0.08285 | -0.025 | 13.74
13 | 1.155 | 0.08738 | -0.025 | 13.223
13.5 | 1.168 | 0.09315 | -0.025 | 12.544
14 | 1.179 | 0.09809 | -0.026 | 12.02
14.5 | 1.186 | 0.10447 | -0.026 | 11.351
15 | 1.189 | 0.11072 | -0.026 | 10.74
15.5 | 1.19 | 0.11645 | -0.027 | 10.219
16 | 1.187 | 0.12455 | -0.027 | 9.529
16.5 | 1.182 | 0.12973 | -0.028 | 9.11
17 | 1.174 | 0.13704 | -0.028 | 8.564

## 28. Re 500k Mach 0.10 (2)
BIGFOIL.COM POLAR EXPORT
NACA66-120 a=0.6
NACA66-120 a=0.6 |  |  |  | Cl Max: | 1.0347 | at alpha= | 18 | deg
XFOIL ncrit=9 |  |  |  | L/D Max: | 65.5108 | at alpha= | 6 | deg
Re: | 500000 |  |  | Cd Min: | 0.1915 | at alpha= | -20 | deg
Mach: | 0.1 |  |  | Cl=0 at alpha= | -0.60806 | deg
|  |  |  | @ Cl=0.1, Cd= | 0.015417
|  |  |  | @ Cl=0.4, Cd= | 0.015094
|  |  |  | @ Cl=0.6, Cd= | 0.011976
alpha (deg) | Cl | Cd | Cm | Cl/Cd
-20 | -0.5084 | 0.1915 | -0.0334 | -2.6548
-19.5 | -0.4898 | 0.18735 | -0.0354 | -2.6144
-19 | -0.4747 | 0.18185 | -0.0384 | -2.6104
-18.5 | -0.7606 | 0.10024 | -0.0779 | -7.5878
-17.5 | -0.8484 | 0.07622 | -0.0881 | -11.1309
-17 | -0.892 | 0.06627 | -0.0894 | -13.4601
-16.5 | -0.9151 | 0.05948 | -0.0887 | -15.385
-16 | -0.9275 | 0.05298 | -0.0875 | -17.5066
-15.5 | -0.9182 | 0.04816 | -0.0865 | -19.0656
-14.5 | -0.8827 | 0.04198 | -0.0841 | -21.0267
-14 | -0.8591 | 0.03909 | -0.0828 | -21.9775
-13.5 | -0.8294 | 0.03662 | -0.0816 | -22.6488
-13 | -0.7962 | 0.03454 | -0.0806 | -23.0515
-12.5 | -0.762 | 0.03277 | -0.0796 | -23.253
-12 | -0.709 | 0.03115 | -0.0801 | -22.7608
-11.5 | -0.6723 | 0.02971 | -0.0792 | -22.6287
-11 | -0.6367 | 0.02838 | -0.078 | -22.4348
-10.5 | -0.6017 | 0.02701 | -0.0767 | -22.2769
-10 | -0.5727 | 0.02537 | -0.0747 | -22.5739
-9.5 | -0.5434 | 0.02393 | -0.0727 | -22.7079
-9 | -0.512 | 0.02267 | -0.0708 | -22.5849
-8.5 | -0.484 | 0.02132 | -0.0683 | -22.7017
-8 | -0.4527 | 0.02023 | -0.066 | -22.3777
-7.5 | -0.4211 | 0.01922 | -0.0638 | -21.9095
-7 | -0.3936 | 0.018 | -0.0608 | -21.8667
-6.5 | -0.4032 | 0.01547 | -0.0527 | -26.0633
-6 | -0.4217 | 0.01314 | -0.0425 | -32.0928
-5.5 | -0.4562 | 0.0114 | -0.0276 | -40.0175
-5 | -0.4735 | 0.01072 | -0.0139 | -44.1698
-4.5 | -0.4309 | 0.01108 | -0.0116 | -38.8899
-4 | -0.378 | 0.01175 | -0.0112 | -32.1702
-3.5 | -0.3202 | 0.0127 | -0.0114 | -25.2126
-3 | -0.2654 | 0.01345 | -0.0114 | -19.7323
-2.5 | -0.2017 | 0.01456 | -0.0128 | -13.853
-2 | -0.1515 | 0.01479 | -0.0124 | -10.2434
-1.5 | -0.0942 | 0.01521 | -0.0132 | -6.1933
-1 | -0.0399 | 0.01541 | -0.0136 | -2.5892
-0.5 | 0.011 | 0.01544 | -0.0136 | 0.71244
0 | 0.0617 | 0.01534 | -0.0136 | 4.0222
0.5 | 0.1116 | 0.01544 | -0.0134 | 7.228
1 | 0.1444 | 0.01596 | -0.0105 | 9.0476
1.5 | 0.1996 | 0.01587 | -0.011 | 12.5772
2 | 0.2597 | 0.01558 | -0.0124 | 16.6688
2.5 | 0.3256 | 0.01516 | -0.0147 | 21.4776
3 | 0.3632 | 0.01542 | -0.0123 | 23.5538
3.5 | 0.4264 | 0.01486 | -0.014 | 28.6945
4 | 0.5196 | 0.01319 | -0.0203 | 39.3935
4.5 | 0.5712 | 0.01251 | -0.0197 | 45.6595
5 | 0.6316 | 0.01139 | -0.0203 | 55.4522
5.5 | 0.6776 | 0.01081 | -0.0184 | 62.6827
6 | 0.699 | 0.01067 | -0.0121 | 65.5108
6.5 | 0.6751 | 0.01146 | 0.0024 | 58.9092
7 | 0.6382 | 0.01402 | 0.0164 | 45.5207
7.5 | 0.6156 | 0.0168 | 0.0267 | 36.6429
8 | 0.6029 | 0.01951 | 0.0349 | 30.9021
8.5 | 0.5953 | 0.02242 | 0.0418 | 26.5522
9 | 0.6133 | 0.02437 | 0.0454 | 25.1662
9.5 | 0.6425 | 0.02585 | 0.0474 | 24.8549
10 | 0.6702 | 0.02741 | 0.0496 | 24.4509
10.5 | 0.6976 | 0.02904 | 0.0516 | 24.022
11 | 0.7205 | 0.03108 | 0.0539 | 23.1821
11.5 | 0.7472 | 0.03295 | 0.0557 | 22.6768
12 | 0.7727 | 0.03488 | 0.0575 | 22.1531
12.5 | 0.7956 | 0.03714 | 0.0594 | 21.4216
13 | 0.8247 | 0.03904 | 0.0607 | 21.1245
13.5 | 0.8543 | 0.04095 | 0.062 | 20.862
14 | 0.8822 | 0.04299 | 0.063 | 20.5211
14.5 | 0.9126 | 0.04498 | 0.064 | 20.289
15 | 0.9579 | 0.04652 | 0.0644 | 20.5911
15.5 | 0.975 | 0.0494 | 0.0661 | 19.7368
16 | 0.9923 | 0.05252 | 0.0676 | 18.8938
16.5 | 1.0141 | 0.05664 | 0.0666 | 17.9043
17 | 1.0281 | 0.06201 | 0.0645 | 16.5796
17.5 | 1.0333 | 0.06703 | 0.0639 | 15.4155
18 | 1.0347 | 0.0728 | 0.0631 | 14.2129
18.5 | 1.028 | 0.07968 | 0.0617 | 12.9016
19 | 1.0139 | 0.08793 | 0.0593 | 11.5308
19.5 | 0.9911 | 0.09786 | 0.0556 | 10.1277
20 | 0.9482 | 0.11171 | 0.0489 | 8.488

## 29. Re 500k Mach 0.25 (1)
BIGFOIL.COM POLAR EXPORT
NACA66-120 a=0.6
NACA66-120 a=0.6 |  |  |  | Cl Max: | 1.242 | at alpha= | 10.5 | deg
JavaFoil+Calcfoil stall+Eppler ext transition |  |  |  | L/D Max: | 59.094 | at alpha= | 4 | deg
Re: | 500000 |  |  | Cd Min: | 0.00828 | at alpha= | -0.5 | deg
Mach: | 0.25 |  |  | Cl=0 at alpha= | -0.72656 | deg
|  |  |  | @ Cl=0.1, Cd= | 0.008539
|  |  |  | @ Cl=0.4, Cd= | 0.0092098
|  |  |  | @ Cl=0.6, Cd= | 0.011365
alpha (deg) | Cl | Cd | Cm | Cl/Cd
-15 | -0.993 | 0.11797 | 0.012 | -8.422
-14.5 | -1.001 | 0.11161 | 0.011 | -8.968
-14 | -1.004 | 0.10425 | 0.011 | -9.63
-13.5 | -1.002 | 0.09796 | 0.01 | -10.228
-13 | -0.996 | 0.09276 | 0.01 | -10.736
-12.5 | -0.985 | 0.08547 | 0.009 | -11.526
-12 | -0.97 | 0.08103 | 0.009 | -11.971
-11.5 | -0.951 | 0.07652 | 0.008 | -12.427
-11 | -0.93 | 0.07088 | 0.008 | -13.115
-10.5 | -0.903 | 0.06676 | 0.007 | -13.518
-10 | -1.038 | 0.02279 | 0.012 | -45.561
-9.5 | -1 | 0.02152 | 0.011 | -46.456
-9 | -0.958 | 0.02078 | 0.009 | -46.096
-8.5 | -0.913 | 0.01985 | 0.008 | -45.994
-8 | -0.865 | 0.01899 | 0.006 | -45.547
-7.5 | -0.814 | 0.01826 | 0.005 | -44.582
-7 | -0.761 | 0.01752 | 0.004 | -43.441
-6.5 | -0.706 | 0.0169 | 0.002 | -41.798
-6 | -0.65 | 0.01623 | 0.001 | -40.037
-5.5 | -0.592 | 0.0156 | -0.001 | -37.94
-5 | -0.533 | 0.01506 | -0.002 | -35.388
-4.5 | -0.473 | 0.01454 | -0.004 | -32.503
-4 | -0.412 | 0.01409 | -0.005 | -29.206
-3.5 | -0.35 | 0.01362 | -0.006 | -25.669
-3 | -0.284 | 0.0089 | -0.008 | -31.874
-2.5 | -0.222 | 0.00873 | -0.009 | -25.449
-2 | -0.16 | 0.00858 | -0.011 | -18.695
-1.5 | -0.098 | 0.00846 | -0.012 | -11.533
-1 | -0.035 | 0.00836 | -0.013 | -4.131
-0.5 | 0.029 | 0.00828 | -0.015 | 3.476
0 | 0.092 | 0.00853 | -0.016 | 10.743
0.5 | 0.154 | 0.0086 | -0.018 | 17.944
1 | 0.217 | 0.00874 | -0.019 | 24.81
1.5 | 0.279 | 0.00885 | -0.021 | 31.53
2 | 0.341 | 0.00901 | -0.022 | 37.885
2.5 | 0.403 | 0.00922 | -0.024 | 43.715
3 | 0.463 | 0.00941 | -0.025 | 49.195
3.5 | 0.523 | 0.00963 | -0.026 | 54.34
4 | 0.583 | 0.00986 | -0.028 | 59.094
4.5 | 0.652 | 0.01597 | -0.03 | 40.812
5 | 0.711 | 0.01653 | -0.031 | 43.03
5.5 | 0.77 | 0.01718 | -0.033 | 44.791
6 | 0.827 | 0.01785 | -0.034 | 46.316
6.5 | 0.882 | 0.01855 | -0.036 | 47.549
7 | 0.936 | 0.01906 | -0.037 | 49.107
7.5 | 0.988 | 0.02028 | -0.039 | 48.723
8 | 1.038 | 0.0212 | -0.04 | 48.98
8.5 | 1.086 | 0.02207 | -0.041 | 49.183
9 | 1.131 | 0.0232 | -0.043 | 48.732
9.5 | 1.172 | 0.02414 | -0.044 | 48.565
10 | 1.211 | 0.02531 | -0.045 | 47.83
10.5 | 1.242 | 0.02646 | -0.047 | 46.95
11 | 1.07 | 0.07051 | -0.025 | 15.177
11.5 | 1.088 | 0.07524 | -0.024 | 14.455
12 | 1.102 | 0.0803 | -0.025 | 13.724
12.5 | 1.111 | 0.08528 | -0.024 | 13.026
13 | 1.115 | 0.09111 | -0.025 | 12.243
13.5 | 1.114 | 0.09818 | -0.025 | 11.348
14 | 1.108 | 0.10482 | -0.026 | 10.572
14.5 | 1.095 | 0.11027 | -0.025 | 9.935
15 | 1.079 | 0.11808 | -0.026 | 9.134
15.5 | 1.056 | 0.12434 | -0.026 | 8.49

## 30. Re 500k Mach 0.25 (2)
BIGFOIL.COM POLAR EXPORT
NACA66-120 a=0.6
NACA66-120 a=0.6 |  |  |  | Cl Max: | 0.9381 | at alpha= | 15.5 | deg
XFOIL ncrit=9 |  |  |  | L/D Max: | 59.6628 | at alpha= | 6 | deg
Re: | 500000 |  |  | Cd Min: | 0.19992 | at alpha= | 20 | deg
Mach: | 0.25 |  |  | Cl=0 at alpha= | -0.63091 | deg
|  |  |  | @ Cl=0.1, Cd= | 0.01688
|  |  |  | @ Cl=0.4, Cd= | 0.015733
|  |  |  | @ Cl=0.6, Cd= | 0.012565
alpha (deg) | Cl | Cd | Cm | Cl/Cd
-19 | -0.4696 | 0.18711 | -0.0378 | -2.5098
-18.5 | -0.4865 | 0.17232 | -0.0463 | -2.8232
-18 | -0.4644 | 0.16821 | -0.0478 | -2.7608
-17.5 | -0.4466 | 0.16273 | -0.0509 | -2.7444
-17 | -0.5403 | 0.12458 | -0.0673 | -4.337
-16.5 | -0.6701 | 0.09033 | -0.0871 | -7.4184
-16 | -0.7283 | 0.07528 | -0.0939 | -9.6745
-15.5 | -0.7698 | 0.06468 | -0.0963 | -11.9017
-15 | -0.7881 | 0.05763 | -0.0966 | -13.6752
-14.5 | -0.8041 | 0.05129 | -0.0954 | -15.6775
-14 | -0.8093 | 0.04622 | -0.0934 | -17.5097
-13.5 | -0.8023 | 0.04195 | -0.0912 | -19.1251
-13 | -0.7837 | 0.03849 | -0.0893 | -20.3611
-12.5 | -0.7549 | 0.03579 | -0.0876 | -21.0925
-12 | -0.7122 | 0.03352 | -0.0869 | -21.247
-11.5 | -0.6694 | 0.03188 | -0.0861 | -20.9975
-11 | -0.6304 | 0.03032 | -0.085 | -20.7916
-10.5 | -0.5925 | 0.02883 | -0.0837 | -20.5515
-10 | -0.5571 | 0.02736 | -0.082 | -20.3618
-9.5 | -0.5295 | 0.0256 | -0.0796 | -20.6836
-9 | -0.4984 | 0.02417 | -0.0774 | -20.6206
-8.5 | -0.4677 | 0.02283 | -0.075 | -20.4862
-8 | -0.4397 | 0.02149 | -0.0723 | -20.4607
-7.5 | -0.407 | 0.02035 | -0.07 | -20
-7 | -0.3755 | 0.01922 | -0.0674 | -19.5369
-6.5 | -0.3757 | 0.01694 | -0.0606 | -22.1783
-6 | -0.3937 | 0.01441 | -0.0508 | -27.3213
-5 | -0.4688 | 0.01104 | -0.0191 | -42.4638
-4.5 | -0.4375 | 0.0115 | -0.014 | -38.0435
-4 | -0.3928 | 0.01205 | -0.0118 | -32.5975
-3.5 | -0.3338 | 0.01312 | -0.0118 | -25.4421
-3 | -0.2781 | 0.01401 | -0.0115 | -19.8501
-2.5 | -0.2031 | 0.01534 | -0.0142 | -13.2399
-2 | -0.1589 | 0.01557 | -0.0125 | -10.2055
-1.5 | -0.0996 | 0.01587 | -0.0133 | -6.276
-1 | -0.0406 | 0.01609 | -0.0141 | -2.5233
-0.5 | 0.0144 | 0.01623 | -0.0143 | 0.88725
0 | 0.0548 | 0.01649 | -0.0124 | 3.3232
0.5 | 0.0747 | 0.01698 | -0.0072 | 4.3993
1 | 0.133 | 0.01675 | -0.008 | 7.9403
1.5 | 0.1958 | 0.0165 | -0.0095 | 11.8667
2 | 0.262 | 0.01618 | -0.0116 | 16.1928
3 | 0.3501 | 0.01628 | -0.0082 | 21.5049
3.5 | 0.4304 | 0.0154 | -0.0124 | 27.9481
4 | 0.4973 | 0.01437 | -0.0139 | 34.6068
4.5 | 0.5887 | 0.01278 | -0.0195 | 46.0642
5 | 0.6417 | 0.01177 | -0.0183 | 54.52
5.5 | 0.6701 | 0.0113 | -0.0127 | 59.3009
6 | 0.6724 | 0.01127 | -0.0024 | 59.6628
6.5 | 0.6502 | 0.01271 | 0.0109 | 51.1566
7 | 0.6139 | 0.01559 | 0.0242 | 39.3778
7.5 | 0.592 | 0.01856 | 0.0341 | 31.8966
8 | 0.5795 | 0.02151 | 0.042 | 26.941
8.5 | 0.5771 | 0.02436 | 0.0481 | 23.6905
9 | 0.6031 | 0.02607 | 0.0509 | 23.1339
9.5 | 0.6301 | 0.02782 | 0.0534 | 22.6492
10.5 | 0.6835 | 0.03155 | 0.0579 | 21.664
11 | 0.7088 | 0.03364 | 0.0601 | 21.0702
11.5 | 0.7349 | 0.0358 | 0.062 | 20.5279
12 | 0.7605 | 0.03801 | 0.0638 | 20.0079
12.5 | 0.7876 | 0.04023 | 0.0657 | 19.5774
13 | 0.8206 | 0.04225 | 0.067 | 19.4225
13.5 | 0.8516 | 0.04441 | 0.0683 | 19.1759
14 | 0.8792 | 0.04691 | 0.0695 | 18.7423
14.5 | 0.9145 | 0.04928 | 0.0704 | 18.5572
15 | 0.9344 | 0.05301 | 0.0718 | 17.6269
15.5 | 0.9381 | 0.05777 | 0.0734 | 16.2385
16 | 0.9342 | 0.06352 | 0.0746 | 14.7072
16.5 | 0.9205 | 0.07044 | 0.075 | 13.0679
17 | 0.8975 | 0.08044 | 0.0718 | 11.1574
18 | 0.8273 | 0.10731 | 0.0574 | 7.7094
18.5 | 0.7713 | 0.12608 | 0.0462 | 6.1175
19 | 0.6735 | 0.15799 | 0.0278 | 4.2629
19.5 | 0.5979 | 0.19529 | 0.0121 | 3.0616
20 | 0.6187 | 0.19992 | 0.0089 | 3.0947

## 31. Re 500k Mach 0.50 (1)
BIGFOIL.COM POLAR EXPORT
NACA66-120 a=0.6
NACA66-120 a=0.6 |  |  |  | Cl Max: | 1.17 | at alpha= | 20 | deg
JavaFoil+Calcfoil stall+Eppler ext transition |  |  |  | L/D Max: | 53.321 | at alpha= | 3.5 | deg
Re: | 500000 |  |  | Cd Min: | 0.00924 | at alpha= | -0.5 | deg
Mach: | 0.5 |  |  | Cl=0 at alpha= | -0.72857 | deg
|  |  |  | @ Cl=0.1, Cd= | 0.0094731
|  |  |  | @ Cl=0.4, Cd= | 0.010174
|  |  |  | @ Cl=0.6, Cd= | 0.012712
alpha (deg) | Cl | Cd | Cm | Cl/Cd
-20 | -1.093 | 0.23934 | 0.025 | -4.568
-19.5 | -1.066 | 0.2221 | 0.025 | -4.8
-19 | -1.036 | 0.21709 | 0.023 | -4.771
-18.5 | -1.008 | 0.21543 | 0.022 | -4.679
-18 | -0.981 | 0.2115 | 0.021 | -4.636
-17.5 | -0.953 | 0.20684 | 0.02 | -4.607
-17 | -0.923 | 0.19802 | 0.019 | -4.661
-16.5 | -0.895 | 0.1924 | 0.018 | -4.653
-16 | -0.867 | 0.1865 | 0.017 | -4.651
-15.5 | -0.839 | 0.17779 | 0.016 | -4.718
-15 | -0.81 | 0.16645 | 0.014 | -4.866
-14.5 | -0.782 | 0.15692 | 0.014 | -4.985
-14 | -0.754 | 0.15266 | 0.013 | -4.942
-13.5 | -0.727 | 0.15778 | 0.012 | -4.605
-13 | -0.698 | 0.13943 | 0.011 | -5.002
-12.5 | -0.669 | 0.13287 | 0.01 | -5.036
-12 | -0.641 | 0.13064 | 0.009 | -4.908
-11.5 | -0.613 | 0.12977 | 0.008 | -4.725
-11 | -0.585 | 0.11935 | 0.008 | -4.903
-10.5 | -0.557 | 0.11676 | 0.007 | -4.77
-10 | -0.528 | 0.09354 | 0.006 | -5.646
-9.5 | -0.5 | 0.08949 | 0.005 | -5.587
-9 | -0.714 | 0.06657 | 0.005 | -10.723
-8.5 | -0.75 | 0.05888 | 0.004 | -12.739
-8 | -0.744 | 0.05376 | 0.003 | -13.834
-7.5 | -0.719 | 0.04967 | 0.003 | -14.471
-7 | -0.683 | 0.04625 | 0.002 | -14.774
-6.5 | -0.766 | 0.01979 | 0.002 | -38.699
-6 | -0.71 | 0.01886 | 0.001 | -37.651
-5.5 | -0.65 | 0.01802 | -0.001 | -36.095
-5 | -0.588 | 0.01725 | -0.002 | -34.059
-4.5 | -0.523 | 0.01658 | -0.004 | -31.524
-4 | -0.456 | 0.01587 | -0.005 | -28.716
-3.5 | -0.388 | 0.01529 | -0.007 | -25.348
-3 | -0.314 | 0.00998 | -0.008 | -31.461
-2.5 | -0.246 | 0.00981 | -0.01 | -25.024
-2 | -0.178 | 0.00964 | -0.012 | -18.413
-1.5 | -0.108 | 0.00944 | -0.013 | -11.453
-1 | -0.038 | 0.00933 | -0.015 | -4.099
-0.5 | 0.032 | 0.00924 | -0.016 | 3.45
0 | 0.102 | 0.00948 | -0.018 | 10.714
0.5 | 0.171 | 0.00957 | -0.019 | 17.892
1 | 0.24 | 0.00973 | -0.021 | 24.695
1.5 | 0.31 | 0.00987 | -0.023 | 31.364
2 | 0.378 | 0.01011 | -0.024 | 37.427
2.5 | 0.447 | 0.01031 | -0.026 | 43.365
3 | 0.513 | 0.01057 | -0.027 | 48.485
3.5 | 0.579 | 0.01086 | -0.029 | 53.321
4 | 0.656 | 0.01765 | -0.031 | 37.169
4.5 | 0.722 | 0.01838 | -0.033 | 39.254
5 | 0.785 | 0.01922 | -0.034 | 40.86
5.5 | 0.847 | 0.02016 | -0.036 | 42.021
6 | 0.905 | 0.02116 | -0.038 | 42.801
6.5 | 0.96 | 0.02223 | -0.039 | 43.182
7 | 1.009 | 0.02343 | -0.041 | 43.065
7.5 | 1.051 | 0.02474 | -0.042 | 42.463
8 | 1.081 | 0.02601 | -0.044 | 41.573
8.5 | 0.921 | 0.05714 | -0.021 | 16.124
9 | 0.907 | 0.06311 | -0.021 | 14.378
9.5 | 0.821 | 0.07423 | -0.02 | 11.058
10 | 0.609 | 0.10247 | -0.021 | 5.946
10.5 | 0.637 | 0.1054 | -0.022 | 6.045
11 | 0.665 | 0.1141 | -0.023 | 5.829
11.5 | 0.694 | 0.12695 | -0.025 | 5.466
12 | 0.722 | 0.12915 | -0.026 | 5.589
12.5 | 0.75 | 0.13273 | -0.027 | 5.647
13 | 0.777 | 0.13672 | -0.027 | 5.685
13.5 | 0.805 | 0.14927 | -0.028 | 5.393
14 | 0.834 | 0.16188 | -0.031 | 5.153
14.5 | 0.862 | 0.16455 | -0.032 | 5.237
15 | 0.889 | 0.1698 | -0.033 | 5.237
15.5 | 0.918 | 0.17687 | -0.035 | 5.188
16 | 0.946 | 0.18234 | -0.037 | 5.19
16.5 | 0.974 | 0.18826 | -0.038 | 5.173
17 | 1.002 | 0.19517 | -0.039 | 5.134
17.5 | 1.031 | 0.20303 | -0.042 | 5.08
18 | 1.059 | 0.20595 | -0.042 | 5.14
18.5 | 1.086 | 0.21437 | -0.043 | 5.066
19 | 1.116 | 0.22774 | -0.046 | 4.901
19.5 | 1.143 | 0.23262 | -0.047 | 4.913
20 | 1.17 | 0.23897 | -0.048 | 4.896

## 32. Re 500k Mach 0.50 (2)
BIGFOIL.COM POLAR EXPORT
NACA66-120 a=0.6
NACA66-120 a=0.6 |  |  |  | Cl Max: | -0.093 | at alpha= | -0.5 | deg
XFOIL ncrit=9 |  |  |  | L/D Max: | -2.3621 | at alpha= | -16 | deg
Re: | 500000 |  |  | Cd Min: | 0.16448 | at alpha= | -16.5 | deg
Mach: | 0.5 |  |  | Cl=0 at alpha= | -99 | deg
|  |  |  | @ Cl=0.1, Cd= | 0.02155
|  |  |  | @ Cl=0.4, Cd= | 0.02155
|  |  |  | @ Cl=0.6, Cd= | 0.02155
alpha (deg) | Cl | Cd | Cm | Cl/Cd
-16.5 | -0.3994 | 0.16448 | -0.0634 | -2.4283
-16 | -0.375 | 0.15876 | -0.0662 | -2.3621
-15.5 | -0.3617 | 0.15066 | -0.0707 | -2.4008
-15 | -0.3744 | 0.13505 | -0.0779 | -2.7723
-14.5 | -0.3808 | 0.12309 | -0.0839 | -3.0937
-14 | -0.4307 | 0.10194 | -0.0954 | -4.225
-13.5 | -0.4749 | 0.08525 | -0.1061 | -5.5707
-13 | -0.5097 | 0.07252 | -0.1133 | -7.0284
-12.5 | -0.5398 | 0.06212 | -0.1173 | -8.6896
-12 | -0.5633 | 0.05367 | -0.1185 | -10.4956
-11.5 | -0.5759 | 0.04698 | -0.1175 | -12.2584
-11 | -0.5749 | 0.04168 | -0.1152 | -13.7932
-10.5 | -0.5544 | 0.03777 | -0.1124 | -14.6783
-10 | -0.5183 | 0.03514 | -0.1099 | -14.7496
-9.5 | -0.4791 | 0.03296 | -0.1075 | -14.5358
-9 | -0.4419 | 0.03107 | -0.1049 | -14.2227
-8.5 | -0.408 | 0.02919 | -0.1021 | -13.9774
-8 | -0.3809 | 0.02716 | -0.0987 | -14.0243
-7.5 | -0.3495 | 0.02545 | -0.0955 | -13.7328
-7 | -0.3177 | 0.02388 | -0.0921 | -13.304
-6.5 | -0.286 | 0.02246 | -0.0886 | -12.7337
-6 | -0.2954 | 0.01979 | -0.0803 | -14.9267
-5.5 | -0.3272 | 0.01692 | -0.0685 | -19.3381
-5 | -0.3705 | 0.01443 | -0.0535 | -25.6757
-4.5 | -0.4037 | 0.01374 | -0.0368 | -29.3814
-4 | -0.4147 | 0.01427 | -0.0226 | -29.061
-3.5 | -0.3822 | 0.01536 | -0.0156 | -24.8828
-3 | -0.3023 | 0.01673 | -0.017 | -18.0693
-2.5 | -0.1698 | 0.01927 | -0.0272 | -8.8116
-2 | -0.2268 | 0.02089 | -0.0075 | -10.8569
-1.5 | -0.1616 | 0.02184 | -0.0075 | -7.3993
-1 | -0.194 | 0.02263 | 0.0084 | -8.5727
-0.5 | -0.093 | 0.02155 | 0.0021 | -4.3155

## 33. Re 750k Mach 0.00 (1)
BIGFOIL.COM POLAR EXPORT
NACA66-120 a=0.6
NACA66-120 a=0.6 |  |  |  | Cl Max: | 1.41 | at alpha= | 14.5 | deg
JavaFoil+Calcfoil stall+Eppler ext transition |  |  |  | L/D Max: | 76.497 | at alpha= | 4 | deg
Re: | 750000 |  |  | Cd Min: | 0.00666 | at alpha= | -0.5 | deg
Mach: | 0 |  |  | Cl=0 at alpha= | -0.72581 | deg
|  |  |  | @ Cl=0.1, Cd= | 0.0067981
|  |  |  | @ Cl=0.4, Cd= | 0.0072072
|  |  |  | @ Cl=0.6, Cd= | 0.010408
alpha (deg) | Cl | Cd | Cm | Cl/Cd
-18 | -1.117 | 0.14594 | 0.015 | -7.651
-17.5 | -1.123 | 0.13777 | 0.015 | -8.15
-17 | -1.126 | 0.13117 | 0.014 | -8.583
-16.5 | -1.124 | 0.12354 | 0.014 | -9.102
-16 | -1.12 | 0.1184 | 0.014 | -9.462
-15.5 | -1.112 | 0.11225 | 0.013 | -9.911
-15 | -1.104 | 0.10599 | 0.013 | -10.42
-14.5 | -1.092 | 0.10035 | 0.012 | -10.88
-14 | -1.079 | 0.09411 | 0.012 | -11.467
-13.5 | -1.071 | 0.08505 | 0.013 | -12.589
-13 | -1.226 | 0.02694 | 0.019 | -45.511
-12.5 | -1.204 | 0.02518 | 0.018 | -47.827
-12 | -1.177 | 0.02396 | 0.017 | -49.112
-11.5 | -1.145 | 0.02279 | 0.016 | -50.258
-11 | -1.111 | 0.02173 | 0.014 | -51.106
-10.5 | -1.073 | 0.02077 | 0.013 | -51.669
-10 | -1.033 | 0.01985 | 0.012 | -52.031
-9.5 | -0.99 | 0.01897 | 0.01 | -52.203
-9 | -0.945 | 0.01809 | 0.009 | -52.237
-8.5 | -0.898 | 0.01733 | 0.008 | -51.794
-8 | -0.848 | 0.01665 | 0.006 | -50.949
-7.5 | -0.797 | 0.01606 | 0.005 | -49.615
-7 | -0.744 | 0.01546 | 0.004 | -48.099
-6.5 | -0.689 | 0.01472 | 0.002 | -46.836
-6 | -0.633 | 0.0143 | 0.001 | -44.31
-5.5 | -0.577 | 0.01378 | -0.001 | -41.852
-5 | -0.519 | 0.0133 | -0.002 | -38.995
-4.5 | -0.46 | 0.01286 | -0.003 | -35.747
-4 | -0.4 | 0.01245 | -0.005 | -32.138
-3.5 | -0.34 | 0.00706 | -0.006 | -48.127
-3 | -0.28 | 0.00695 | -0.008 | -40.219
-2.5 | -0.219 | 0.00686 | -0.009 | -31.885
-2 | -0.158 | 0.00678 | -0.011 | -23.262
-1.5 | -0.096 | 0.00673 | -0.012 | -14.254
-1 | -0.034 | 0.00668 | -0.013 | -5.079
-0.5 | 0.028 | 0.00666 | -0.015 | 4.249
0 | 0.09 | 0.00679 | -0.016 | 13.261
0.5 | 0.152 | 0.00684 | -0.018 | 22.189
1 | 0.213 | 0.0069 | -0.019 | 30.887
1.5 | 0.275 | 0.00698 | -0.021 | 39.337
2 | 0.336 | 0.00709 | -0.022 | 47.337
2.5 | 0.397 | 0.0072 | -0.023 | 55.064
3 | 0.455 | 0.00734 | -0.025 | 62.073
3.5 | 0.515 | 0.00749 | -0.026 | 68.76
4 | 0.574 | 0.0075 | -0.028 | 76.497
4.5 | 0.634 | 0.01421 | -0.029 | 44.637
5 | 0.692 | 0.01473 | -0.031 | 46.99
5.5 | 0.749 | 0.0152 | -0.032 | 49.287
6 | 0.805 | 0.01576 | -0.033 | 51.092
6.5 | 0.86 | 0.01636 | -0.035 | 52.59
7 | 0.914 | 0.01701 | -0.036 | 53.728
7.5 | 0.966 | 0.01771 | -0.037 | 54.539
8 | 1.017 | 0.01847 | -0.039 | 55.053
8.5 | 1.066 | 0.01928 | -0.04 | 55.255
9 | 1.112 | 0.02011 | -0.041 | 55.323
9.5 | 1.157 | 0.02105 | -0.043 | 54.965
10 | 1.2 | 0.02188 | -0.044 | 54.814
10.5 | 1.238 | 0.02288 | -0.045 | 54.098
11 | 1.272 | 0.02383 | -0.047 | 53.399
11.5 | 1.303 | 0.0251 | -0.048 | 51.935
12 | 1.331 | 0.02623 | -0.049 | 50.766
12.5 | 1.356 | 0.02752 | -0.05 | 49.262
13 | 1.376 | 0.02872 | -0.051 | 47.915
13.5 | 1.392 | 0.03018 | -0.053 | 46.126
14 | 1.403 | 0.03173 | -0.054 | 44.211
14.5 | 1.41 | 0.03385 | -0.055 | 41.644
15 | 1.206 | 0.10504 | -0.03 | 11.48
15.5 | 1.208 | 0.11119 | -0.03 | 10.868
16 | 1.207 | 0.11771 | -0.029 | 10.255
16.5 | 1.205 | 0.1234 | -0.03 | 9.766
17 | 1.2 | 0.13083 | -0.03 | 9.175
17.5 | 1.193 | 0.13604 | -0.03 | 8.77
18 | 1.183 | 0.14428 | -0.03 | 8.197
18.5 | 1.171 | 0.15095 | -0.031 | 7.759
19 | 1.158 | 0.1593 | -0.032 | 7.273
19.5 | 1.143 | 0.16698 | -0.032 | 6.845

## 34. Re 750k Mach 0.00 (2)
BIGFOIL.COM POLAR EXPORT
NACA66-120 a=0.6
NACA66-120 a=0.6 |  |  |  | Cl Max: | 1.0978 | at alpha= | 19 | deg
XFOIL ncrit=9 |  |  |  | L/D Max: | 81.3302 | at alpha= | 5.5 | deg
Re: | 750000 |  |  | Cd Min: | 0.11613 | at alpha= | -20 | deg
Mach: | 0 |  |  | Cl=0 at alpha= | -0.68246 | deg
|  |  |  | @ Cl=0.1, Cd= | 0.010365
|  |  |  | @ Cl=0.4, Cd= | 0.010002
|  |  |  | @ Cl=0.6, Cd= | 0.0086946
alpha (deg) | Cl | Cd | Cm | Cl/Cd
-20 | -0.7928 | 0.11613 | -0.0631 | -6.8268
-19.5 | -0.8686 | 0.09517 | -0.0746 | -9.1268
-19 | -0.9057 | 0.08271 | -0.0804 | -10.9503
-18.5 | -0.9385 | 0.07207 | -0.0838 | -13.0221
-18 | -0.9551 | 0.06435 | -0.0854 | -14.8423
-17.5 | -0.9655 | 0.05797 | -0.0858 | -16.6552
-17 | -0.9698 | 0.0528 | -0.0855 | -18.3674
-16.5 | -0.9666 | 0.04861 | -0.0845 | -19.8848
-16 | -0.9502 | 0.04477 | -0.0838 | -21.224
-15.5 | -0.925 | 0.04209 | -0.0832 | -21.9767
-15 | -0.9029 | 0.03964 | -0.0824 | -22.7775
-14.5 | -0.8774 | 0.03735 | -0.0815 | -23.4913
-14 | -0.8492 | 0.03532 | -0.0805 | -24.043
-13.5 | -0.8196 | 0.03347 | -0.0794 | -24.4876
-13 | -0.7883 | 0.03177 | -0.0784 | -24.8127
-12.5 | -0.756 | 0.03011 | -0.0773 | -25.1079
-12 | -0.7277 | 0.02826 | -0.0757 | -25.7502
-11.5 | -0.6973 | 0.0268 | -0.0742 | -26.0187
-11 | -0.6658 | 0.02537 | -0.0728 | -26.2436
-10.5 | -0.6337 | 0.02405 | -0.0712 | -26.3493
-10 | -0.6048 | 0.0226 | -0.0692 | -26.7611
-9.5 | -0.5778 | 0.02113 | -0.0668 | -27.345
-9 | -0.5453 | 0.02002 | -0.0649 | -27.2378
-8.5 | -0.5092 | 0.01917 | -0.0633 | -26.5623
-8 | -0.4793 | 0.01797 | -0.0609 | -26.6722
-7.5 | -0.4427 | 0.01713 | -0.0592 | -25.8435
-7 | -0.4087 | 0.01621 | -0.057 | -25.2128
-6.5 | -0.3902 | 0.01472 | -0.0526 | -26.5082
-6 | -0.3957 | 0.01256 | -0.0443 | -31.5048
-5.5 | -0.408 | 0.01061 | -0.0341 | -38.4543
-5 | -0.4314 | 0.00936 | -0.0202 | -46.0897
-4.5 | -0.4303 | 0.00844 | -0.0103 | -50.9834
-4 | -0.3797 | 0.00861 | -0.0098 | -44.0999
-3.5 | -0.3258 | 0.00887 | -0.0098 | -36.7306
-3 | -0.2694 | 0.00924 | -0.0103 | -29.1558
-2.5 | -0.21 | 0.00963 | -0.0113 | -21.8069
-2 | -0.1537 | 0.00992 | -0.0119 | -15.494
-1.5 | -0.094 | 0.01013 | -0.0132 | -9.2794
-1 | -0.0362 | 0.01025 | -0.0142 | -3.5317
-0.5 | 0.0208 | 0.01035 | -0.0152 | 2.0097
0 | 0.078 | 0.01038 | -0.0163 | 7.5145
0.5 | 0.1356 | 0.01034 | -0.0175 | 13.1141
1 | 0.1927 | 0.01043 | -0.0185 | 18.4756
1.5 | 0.2489 | 0.01035 | -0.0194 | 24.0483
2 | 0.3055 | 0.01031 | -0.0203 | 29.6314
2.5 | 0.3646 | 0.01012 | -0.0215 | 36.0277
3 | 0.4275 | 0.00991 | -0.0233 | 43.1382
3.5 | 0.4828 | 0.00952 | -0.0236 | 50.7143
4 | 0.5441 | 0.00917 | -0.025 | 59.3348
4.5 | 0.5988 | 0.0087 | -0.025 | 68.8276
5 | 0.6474 | 0.00848 | -0.0241 | 76.3443
5.5 | 0.6848 | 0.00842 | -0.0209 | 81.3302
6 | 0.6479 | 0.00956 | -0.0037 | 67.772
6.5 | 0.6207 | 0.01174 | 0.0094 | 52.8705
7 | 0.6021 | 0.01425 | 0.0198 | 42.2526
7.5 | 0.5952 | 0.01666 | 0.0276 | 35.7263
8 | 0.5918 | 0.0192 | 0.0345 | 30.8229
8.5 | 0.6069 | 0.02105 | 0.0387 | 28.8314
9 | 0.6383 | 0.02226 | 0.0408 | 28.6748
9.5 | 0.6685 | 0.02361 | 0.0429 | 28.3143
10 | 0.7011 | 0.02489 | 0.0445 | 28.1679
10.5 | 0.7257 | 0.02665 | 0.0469 | 27.2308
11 | 0.7584 | 0.02795 | 0.0483 | 27.1342
11.5 | 0.7858 | 0.02968 | 0.0501 | 26.4757
12 | 0.8131 | 0.03148 | 0.0517 | 25.8291
12.5 | 0.8294 | 0.03399 | 0.0542 | 24.4013
13 | 0.8568 | 0.03591 | 0.0556 | 23.8596
13.5 | 0.883 | 0.03793 | 0.0569 | 23.2797
14 | 0.9092 | 0.04002 | 0.058 | 22.7186
14.5 | 0.9314 | 0.04245 | 0.0592 | 21.9411
15 | 0.9533 | 0.04498 | 0.0605 | 21.1939
15.5 | 0.9758 | 0.04749 | 0.0616 | 20.5475
16 | 0.9968 | 0.05017 | 0.0626 | 19.8684
16.5 | 1.0153 | 0.05301 | 0.0637 | 19.153
17 | 1.0362 | 0.05637 | 0.0635 | 18.3821
18 | 1.0772 | 0.06496 | 0.0593 | 16.5825
18.5 | 1.0875 | 0.06955 | 0.0584 | 15.6362
19 | 1.0978 | 0.07422 | 0.0579 | 14.7912
19.5 | 1.093 | 0.08104 | 0.0565 | 13.4872
20 | 1.0809 | 0.08921 | 0.0537 | 12.1164

## 35. Re 750k Mach 0.10 (1)
BIGFOIL.COM POLAR EXPORT
NACA66-120 a=0.6
NACA66-120 a=0.6 |  |  |  | Cl Max: | 1.393 | at alpha= | 14 | deg
JavaFoil+Calcfoil stall+Eppler ext transition |  |  |  | L/D Max: | 78.009 | at alpha= | 4 | deg
Re: | 750000 |  |  | Cd Min: | 0.00668 | at alpha= | -0.5 | deg
Mach: | 0.1 |  |  | Cl=0 at alpha= | -0.72581 | deg
|  |  |  | @ Cl=0.1, Cd= | 0.0068265
|  |  |  | @ Cl=0.4, Cd= | 0.0072448
|  |  |  | @ Cl=0.6, Cd= | 0.010113
alpha (deg) | Cl | Cd | Cm | Cl/Cd
-17.5 | -1.098 | 0.13953 | 0.015 | -7.869
-17 | -1.104 | 0.13158 | 0.014 | -8.393
-16.5 | -1.106 | 0.12588 | 0.014 | -8.785
-16 | -1.104 | 0.11911 | 0.013 | -9.268
-15.5 | -1.1 | 0.11265 | 0.013 | -9.762
-15 | -1.092 | 0.107 | 0.012 | -10.206
-14.5 | -1.083 | 0.10066 | 0.012 | -10.761
-14 | -1.07 | 0.09541 | 0.012 | -11.217
-13.5 | -1.055 | 0.08978 | 0.011 | -11.755
-13 | -1.043 | 0.08247 | 0.012 | -12.642
-12.5 | -1.201 | 0.02561 | 0.018 | -46.877
-12 | -1.175 | 0.02428 | 0.017 | -48.379
-11.5 | -1.145 | 0.02305 | 0.016 | -49.65
-11 | -1.111 | 0.02199 | 0.015 | -50.524
-10.5 | -1.074 | 0.02097 | 0.013 | -51.229
-10 | -1.035 | 0.02003 | 0.012 | -51.662
-9.5 | -0.992 | 0.01912 | 0.011 | -51.918
-9 | -0.948 | 0.01827 | 0.009 | -51.875
-8.5 | -0.9 | 0.01744 | 0.008 | -51.616
-8 | -0.851 | 0.0168 | 0.006 | -50.671
-7.5 | -0.8 | 0.01619 | 0.005 | -49.386
-7 | -0.747 | 0.01559 | 0.004 | -47.909
-6.5 | -0.692 | 0.01466 | 0.002 | -47.227
-6 | -0.636 | 0.01439 | 0.001 | -44.222
-5.5 | -0.579 | 0.01386 | -0.001 | -41.804
-5 | -0.521 | 0.01337 | -0.002 | -38.968
-4.5 | -0.462 | 0.01293 | -0.003 | -35.716
-4 | -0.402 | 0.01252 | -0.005 | -32.116
-3.5 | -0.342 | 0.00709 | -0.006 | -48.195
-3 | -0.281 | 0.00699 | -0.008 | -40.206
-2.5 | -0.22 | 0.00689 | -0.009 | -31.902
-2 | -0.159 | 0.00681 | -0.011 | -23.285
-1.5 | -0.096 | 0.00676 | -0.012 | -14.266
-1 | -0.034 | 0.00671 | -0.014 | -5.081
-0.5 | 0.028 | 0.00668 | -0.015 | 4.251
0 | 0.09 | 0.00682 | -0.016 | 13.264
0.5 | 0.152 | 0.00686 | -0.018 | 22.219
1 | 0.214 | 0.00693 | -0.019 | 30.941
1.5 | 0.276 | 0.00701 | -0.021 | 39.327
2 | 0.337 | 0.00713 | -0.022 | 47.274
2.5 | 0.398 | 0.00724 | -0.024 | 55.032
3 | 0.457 | 0.00738 | -0.025 | 62.017
3.5 | 0.517 | 0.00753 | -0.026 | 68.696
4 | 0.576 | 0.00739 | -0.028 | 78.009
4.5 | 0.637 | 0.01431 | -0.029 | 44.523
5 | 0.695 | 0.0148 | -0.031 | 46.975
5.5 | 0.753 | 0.01532 | -0.032 | 49.132
6 | 0.809 | 0.01586 | -0.034 | 51.002
6.5 | 0.864 | 0.0165 | -0.035 | 52.366
7 | 0.918 | 0.01717 | -0.036 | 53.451
7.5 | 0.97 | 0.01787 | -0.038 | 54.28
8 | 1.02 | 0.01864 | -0.039 | 54.744
8.5 | 1.069 | 0.01951 | -0.04 | 54.786
9 | 1.116 | 0.02033 | -0.042 | 54.879
9.5 | 1.16 | 0.02123 | -0.043 | 54.644
10 | 1.202 | 0.02211 | -0.044 | 54.372
10.5 | 1.239 | 0.02313 | -0.046 | 53.584
11 | 1.273 | 0.0241 | -0.047 | 52.824
11.5 | 1.303 | 0.02538 | -0.048 | 51.357
12 | 1.33 | 0.02658 | -0.049 | 50.031
12.5 | 1.352 | 0.02775 | -0.05 | 48.735
13 | 1.371 | 0.02925 | -0.052 | 46.869
13.5 | 1.384 | 0.03058 | -0.053 | 45.263
14 | 1.393 | 0.03237 | -0.054 | 43.042
14.5 | 1.193 | 0.09906 | -0.031 | 12.042
15 | 1.191 | 0.10576 | -0.028 | 11.259
15.5 | 1.193 | 0.1121 | -0.029 | 10.638
16 | 1.189 | 0.11922 | -0.029 | 9.97
16.5 | 1.184 | 0.12487 | -0.029 | 9.478
17 | 1.175 | 0.1314 | -0.03 | 8.944
17.5 | 1.164 | 0.13854 | -0.03 | 8.405
18 | 1.151 | 0.14497 | -0.031 | 7.943
18.5 | 1.137 | 0.15551 | -0.031 | 7.308
19 | 1.119 | 0.16106 | -0.032 | 6.948

## 36. Re 750k Mach 0.10 (2)
BIGFOIL.COM POLAR EXPORT
NACA66-120 a=0.6
NACA66-120 a=0.6 |  |  |  | Cl Max: | 1.0763 | at alpha= | 19 | deg
XFOIL ncrit=9 |  |  |  | L/D Max: | 80.5654 | at alpha= | 5.5 | deg
Re: | 750000 |  |  | Cd Min: | 0.19138 | at alpha= | -20 | deg
Mach: | 0.1 |  |  | Cl=0 at alpha= | -0.68269 | deg
|  |  |  | @ Cl=0.1, Cd= | 0.010444
|  |  |  | @ Cl=0.4, Cd= | 0.010094
|  |  |  | @ Cl=0.6, Cd= | 0.0087594
alpha (deg) | Cl | Cd | Cm | Cl/Cd
-20 | -0.5133 | 0.19138 | -0.0304 | -2.6821
-19.5 | -0.7989 | 0.10856 | -0.0684 | -7.3591
-19 | -0.8498 | 0.09248 | -0.0771 | -9.189
-18.5 | -0.8948 | 0.07899 | -0.083 | -11.328
-18 | -0.9208 | 0.0695 | -0.0859 | -13.2489
-17.5 | -0.9386 | 0.06179 | -0.0872 | -15.1902
-17 | -0.949 | 0.05568 | -0.0873 | -17.0438
-16.5 | -0.9505 | 0.05078 | -0.0866 | -18.718
-16 | -0.9455 | 0.04683 | -0.0856 | -20.19
-15.5 | -0.9208 | 0.04326 | -0.0849 | -21.2853
-15 | -0.8993 | 0.04065 | -0.0841 | -22.123
-14.5 | -0.8756 | 0.03817 | -0.0831 | -22.9395
-14 | -0.8479 | 0.03603 | -0.082 | -23.5332
-13.5 | -0.8185 | 0.03407 | -0.081 | -24.0241
-13 | -0.7872 | 0.03229 | -0.0799 | -24.3791
-12.5 | -0.7556 | 0.03068 | -0.0788 | -24.6284
-12 | -0.7253 | 0.02875 | -0.0772 | -25.2278
-11.5 | -0.6951 | 0.02721 | -0.0756 | -25.5458
-11 | -0.6632 | 0.02577 | -0.0742 | -25.7354
-10.5 | -0.6315 | 0.02438 | -0.0726 | -25.9024
-10 | -0.6006 | 0.02301 | -0.0707 | -26.1017
-9.5 | -0.5753 | 0.02142 | -0.0681 | -26.8581
-9 | -0.5429 | 0.02028 | -0.0661 | -26.7702
-8.5 | -0.5072 | 0.01939 | -0.0645 | -26.1578
-8 | -0.477 | 0.01817 | -0.062 | -26.2521
-7.5 | -0.4405 | 0.0173 | -0.0603 | -25.4624
-7 | -0.4064 | 0.01638 | -0.0581 | -24.8107
-6.5 | -0.3856 | 0.01496 | -0.054 | -25.7754
-6 | -0.3909 | 0.01277 | -0.0458 | -30.6108
-5.5 | -0.4034 | 0.01077 | -0.0356 | -37.4559
-5 | -0.4283 | 0.00947 | -0.0215 | -45.227
-4.5 | -0.4318 | 0.00847 | -0.0107 | -50.9799
-4 | -0.3815 | 0.00864 | -0.01 | -44.1551
-3.5 | -0.3278 | 0.00892 | -0.0099 | -36.7489
-3 | -0.2707 | 0.00929 | -0.0104 | -29.1389
-2.5 | -0.2112 | 0.00968 | -0.0114 | -21.8182
-2 | -0.1547 | 0.00999 | -0.0119 | -15.4855
-1.5 | -0.0946 | 0.01019 | -0.0133 | -9.2836
-1 | -0.0363 | 0.01032 | -0.0143 | -3.5174
-0.5 | 0.0209 | 0.01042 | -0.0153 | 2.0058
0 | 0.0784 | 0.01044 | -0.0164 | 7.5096
0.5 | 0.1363 | 0.01045 | -0.0175 | 13.0431
1 | 0.193 | 0.0105 | -0.0185 | 18.381
1.5 | 0.2494 | 0.01042 | -0.0193 | 23.9347
2 | 0.3064 | 0.01038 | -0.0202 | 29.5183
2.5 | 0.3661 | 0.01019 | -0.0215 | 35.9274
3 | 0.4295 | 0.01001 | -0.0233 | 42.9071
3.5 | 0.485 | 0.00957 | -0.0236 | 50.6792
4 | 0.5462 | 0.00922 | -0.0249 | 59.2408
4.5 | 0.6011 | 0.00875 | -0.0249 | 68.6971
5 | 0.6497 | 0.00852 | -0.0238 | 76.2559
5.5 | 0.684 | 0.00849 | -0.0199 | 80.5654
6 | 0.6439 | 0.00974 | -0.0022 | 66.1088
6.5 | 0.6168 | 0.01198 | 0.0108 | 51.4858
7 | 0.5978 | 0.01454 | 0.0211 | 41.1142
7.5 | 0.591 | 0.01698 | 0.029 | 34.8057
8 | 0.5874 | 0.01955 | 0.0358 | 30.046
8.5 | 0.6049 | 0.02133 | 0.0397 | 28.3591
9 | 0.6366 | 0.02256 | 0.0418 | 28.2181
9.5 | 0.667 | 0.02393 | 0.0439 | 27.873
10 | 0.6995 | 0.02524 | 0.0456 | 27.7139
10.5 | 0.7235 | 0.02707 | 0.0481 | 26.727
11 | 0.7567 | 0.02839 | 0.0495 | 26.6538
11.5 | 0.7835 | 0.03019 | 0.0513 | 25.9523
12 | 0.8102 | 0.03208 | 0.053 | 25.2556
12.5 | 0.8277 | 0.03456 | 0.0555 | 23.9497
13 | 0.8544 | 0.03658 | 0.0569 | 23.357
13.5 | 0.8808 | 0.03866 | 0.0582 | 22.7832
14 | 0.9063 | 0.04084 | 0.0593 | 22.1915
14.5 | 0.9288 | 0.04334 | 0.0605 | 21.4305
15 | 0.9525 | 0.04582 | 0.062 | 20.7879
15.5 | 0.9735 | 0.04852 | 0.063 | 20.0639
16 | 0.9944 | 0.05132 | 0.064 | 19.3765
16.5 | 1.012 | 0.05436 | 0.065 | 18.6166
17 | 1.0276 | 0.05787 | 0.0656 | 17.757
18.5 | 1.0753 | 0.07224 | 0.0596 | 14.8851
19 | 1.0763 | 0.07825 | 0.059 | 13.7546
19.5 | 1.0657 | 0.08613 | 0.0565 | 12.3732
20 | 1.0477 | 0.09551 | 0.0528 | 10.9695

## 37. Re 750k Mach 0.25 (1)
BIGFOIL.COM POLAR EXPORT
NACA66-120 a=0.6
NACA66-120 a=0.6 |  |  |  | Cl Max: | 1.308 | at alpha= | 12 | deg
JavaFoil+Calcfoil stall+Eppler ext transition |  |  |  | L/D Max: | 74.403 | at alpha= | 4 | deg
Re: | 750000 |  |  | Cd Min: | 0.00682 | at alpha= | -0.5 | deg
Mach: | 0.25 |  |  | Cl=0 at alpha= | -0.72656 | deg
|  |  |  | @ Cl=0.1, Cd= | 0.0069756
|  |  |  | @ Cl=0.4, Cd= | 0.0074245
|  |  |  | @ Cl=0.6, Cd= | 0.0089654
alpha (deg) | Cl | Cd | Cm | Cl/Cd
-16.5 | -0.945 | 0.13639 | 0.014 | -6.926
-16 | -0.965 | 0.12998 | 0.013 | -7.427
-15.5 | -0.982 | 0.12157 | 0.013 | -8.079
-15 | -0.994 | 0.11415 | 0.012 | -8.711
-14.5 | -1.002 | 0.10713 | 0.012 | -9.351
-14 | -1.005 | 0.10075 | 0.011 | -9.973
-13.5 | -1.003 | 0.09483 | 0.011 | -10.576
-13 | -0.998 | 0.0883 | 0.01 | -11.301
-12.5 | -0.988 | 0.08253 | 0.01 | -11.97
-12 | -0.975 | 0.07768 | 0.01 | -12.546
-11.5 | -1.126 | 0.02508 | 0.016 | -44.91
-11 | -1.105 | 0.02348 | 0.015 | -47.09
-10.5 | -1.075 | 0.02223 | 0.014 | -48.365
-10 | -1.04 | 0.0212 | 0.012 | -49.079
-9.5 | -1.002 | 0.02018 | 0.011 | -49.641
-9 | -0.96 | 0.01924 | 0.009 | -49.896
-8.5 | -0.915 | 0.01832 | 0.008 | -49.911
-8 | -0.866 | 0.01755 | 0.007 | -49.351
-7.5 | -0.816 | 0.01687 | 0.005 | -48.352
-7 | -0.763 | 0.0161 | 0.004 | -47.351
-6.5 | -0.708 | 0.01551 | 0.002 | -45.613
-6 | -0.651 | 0.0149 | 0.001 | -43.707
-5.5 | -0.593 | 0.0143 | -0.001 | -41.472
-5 | -0.534 | 0.0138 | -0.002 | -38.704
-4.5 | -0.474 | 0.01331 | -0.004 | -35.581
-4 | -0.412 | 0.01288 | -0.005 | -31.996
-3.5 | -0.35 | 0.01244 | -0.006 | -28.167
-3 | -0.288 | 0.00717 | -0.008 | -40.15
-2.5 | -0.225 | 0.00706 | -0.009 | -31.891
-2 | -0.163 | 0.00697 | -0.011 | -23.315
-1.5 | -0.099 | 0.00691 | -0.012 | -14.297
-1 | -0.035 | 0.00686 | -0.014 | -5.095
-0.5 | 0.029 | 0.00682 | -0.015 | 4.269
0 | 0.093 | 0.00697 | -0.017 | 13.301
0.5 | 0.156 | 0.00702 | -0.018 | 22.257
1 | 0.22 | 0.00711 | -0.02 | 30.888
1.5 | 0.283 | 0.0072 | -0.021 | 39.289
2 | 0.346 | 0.00732 | -0.023 | 47.223
2.5 | 0.408 | 0.00744 | -0.024 | 54.894
3 | 0.469 | 0.00758 | -0.026 | 61.823
3.5 | 0.53 | 0.00776 | -0.027 | 68.329
4 | 0.59 | 0.00794 | -0.028 | 74.403
4.5 | 0.653 | 0.0144 | -0.03 | 45.356
5 | 0.713 | 0.0153 | -0.032 | 46.571
5.5 | 0.771 | 0.0159 | -0.033 | 48.497
6 | 0.828 | 0.0165 | -0.034 | 50.176
6.5 | 0.884 | 0.01717 | -0.036 | 51.46
7 | 0.938 | 0.01789 | -0.037 | 52.41
7.5 | 0.99 | 0.01871 | -0.039 | 52.919
8 | 1.04 | 0.0195 | -0.04 | 53.326
8.5 | 1.088 | 0.0204 | -0.041 | 53.315
9 | 1.132 | 0.02147 | -0.043 | 52.742
9.5 | 1.174 | 0.0224 | -0.044 | 52.408
10 | 1.213 | 0.02351 | -0.045 | 51.588
10.5 | 1.244 | 0.02461 | -0.047 | 50.57
11 | 1.271 | 0.02568 | -0.048 | 49.492
11.5 | 1.293 | 0.02701 | -0.049 | 47.858
12 | 1.308 | 0.02837 | -0.05 | 46.11
12.5 | 1.113 | 0.08281 | -0.026 | 13.445
13 | 1.117 | 0.08775 | -0.026 | 12.729
13.5 | 1.116 | 0.09435 | -0.026 | 11.825
14 | 1.109 | 0.09956 | -0.027 | 11.144
14.5 | 1.097 | 0.1061 | -0.027 | 10.338
15 | 1.08 | 0.11233 | -0.027 | 9.613
15.5 | 1.056 | 0.12101 | -0.027 | 8.729
16 | 1.029 | 0.12731 | -0.028 | 8.083
16.5 | 0.997 | 0.1371 | -0.029 | 7.269
17 | 0.959 | 0.14748 | -0.029 | 6.503

## 38. Re 750k Mach 0.25 (2)
BIGFOIL.COM POLAR EXPORT
NACA66-120 a=0.6
NACA66-120 a=0.6 |  |  |  | Cl Max: | 0.9697 | at alpha= | 16.5 | deg
XFOIL ncrit=9 |  |  |  | L/D Max: | 75.889 | at alpha= | 5.5 | deg
Re: | 750000 |  |  | Cd Min: | 0.20016 | at alpha= | -20 | deg
Mach: | 0.25 |  |  | Cl=0 at alpha= | -0.68475 | deg
|  |  |  | @ Cl=0.1, Cd= | 0.010908
|  |  |  | @ Cl=0.4, Cd= | 0.01051
|  |  |  | @ Cl=0.6, Cd= | 0.009123
alpha (deg) | Cl | Cd | Cm | Cl/Cd
-20 | -0.5007 | 0.20016 | -0.028 | -2.5015
-19.5 | -0.5116 | 0.18548 | -0.0355 | -2.7582
-19 | -0.4918 | 0.18114 | -0.0381 | -2.715
-18.5 | -0.6188 | 0.13447 | -0.0574 | -4.6018
-18 | -0.6993 | 0.10896 | -0.0727 | -6.418
-17.5 | -0.7506 | 0.09212 | -0.0826 | -8.1481
-17 | -0.7929 | 0.07858 | -0.0894 | -10.0904
-16.5 | -0.8222 | 0.06835 | -0.093 | -12.0293
-16 | -0.8415 | 0.06052 | -0.0944 | -13.9045
-15.5 | -0.8595 | 0.05307 | -0.0943 | -16.1956
-15 | -0.8559 | 0.04823 | -0.0936 | -17.7462
-14.5 | -0.8463 | 0.04422 | -0.0924 | -19.1384
-14 | -0.8297 | 0.04092 | -0.091 | -20.2761
-13.5 | -0.8073 | 0.03795 | -0.0895 | -21.2727
-13 | -0.7798 | 0.03548 | -0.0881 | -21.9786
-12.5 | -0.7488 | 0.03337 | -0.0866 | -22.4393
-11.5 | -0.683 | 0.02957 | -0.0834 | -23.0977
-11 | -0.6507 | 0.02792 | -0.0818 | -23.3059
-10.5 | -0.6186 | 0.02634 | -0.08 | -23.4852
-10 | -0.5854 | 0.02489 | -0.0781 | -23.5195
-9.5 | -0.5608 | 0.02309 | -0.0752 | -24.2876
-9 | -0.5297 | 0.02176 | -0.0729 | -24.3428
-8.5 | -0.4951 | 0.02061 | -0.071 | -24.0223
-8 | -0.4639 | 0.01933 | -0.0684 | -23.999
-7.5 | -0.4282 | 0.01832 | -0.0663 | -23.3734
-7 | -0.393 | 0.01733 | -0.0641 | -22.6774
-6.5 | -0.3623 | 0.01622 | -0.0611 | -22.3366
-6 | -0.3663 | 0.01393 | -0.0532 | -26.2958
-5.5 | -0.3788 | 0.01174 | -0.0434 | -32.2658
-5 | -0.4038 | 0.00997 | -0.0301 | -40.5015
-4.5 | -0.433 | 0.00876 | -0.0142 | -49.4292
-4 | -0.3915 | 0.00883 | -0.0112 | -44.3375
-3.5 | -0.337 | 0.00915 | -0.0108 | -36.8306
-3 | -0.2782 | 0.00956 | -0.0112 | -29.1004
-2.5 | -0.2178 | 0.00997 | -0.0119 | -21.8455
-2 | -0.1594 | 0.01044 | -0.0124 | -15.2682
-1.5 | -0.0978 | 0.01054 | -0.0137 | -9.2789
-1 | -0.0372 | 0.01068 | -0.0148 | -3.4831
-0.5 | 0.0218 | 0.0108 | -0.0158 | 2.0185
0 | 0.0806 | 0.01084 | -0.0168 | 7.4354
0.5 | 0.138 | 0.01104 | -0.0176 | 12.5
1 | 0.1941 | 0.01099 | -0.0182 | 17.6615
1.5 | 0.2511 | 0.01088 | -0.0188 | 23.079
2 | 0.3105 | 0.01079 | -0.0198 | 28.7766
2.5 | 0.3743 | 0.01056 | -0.0214 | 35.4451
3 | 0.4363 | 0.01044 | -0.0227 | 41.7912
3.5 | 0.4971 | 0.00987 | -0.0234 | 50.3647
4 | 0.557 | 0.00953 | -0.0241 | 58.447
4.5 | 0.613 | 0.009 | -0.0237 | 68.1111
5 | 0.6613 | 0.00874 | -0.022 | 75.6636
5.5 | 0.6701 | 0.00883 | -0.0126 | 75.889
6 | 0.6243 | 0.01073 | 0.0052 | 58.1827
6.5 | 0.5965 | 0.0133 | 0.0178 | 44.8496
7 | 0.5771 | 0.01606 | 0.028 | 35.934
7.5 | 0.57 | 0.01865 | 0.0357 | 30.563
8 | 0.5671 | 0.02137 | 0.0424 | 26.5372
8.5 | 0.594 | 0.02293 | 0.0453 | 25.9049
9 | 0.627 | 0.02421 | 0.0474 | 25.8984
9.5 | 0.6583 | 0.02569 | 0.0496 | 25.6248
10 | 0.6889 | 0.02728 | 0.0517 | 25.2529
10.5 | 0.7144 | 0.02926 | 0.0541 | 24.4156
11 | 0.7454 | 0.03093 | 0.0558 | 24.0996
11.5 | 0.7704 | 0.03305 | 0.058 | 23.3101
12 | 0.7903 | 0.03563 | 0.0604 | 22.1807
12.5 | 0.8164 | 0.0379 | 0.0621 | 21.5409
13 | 0.8416 | 0.04027 | 0.0638 | 20.8989
13.5 | 0.8683 | 0.0427 | 0.0651 | 20.3349
14 | 0.8921 | 0.04537 | 0.0664 | 19.6628
14.5 | 0.9177 | 0.04808 | 0.0678 | 19.0869
15 | 0.9383 | 0.05129 | 0.0689 | 18.294
15.5 | 0.9546 | 0.05505 | 0.0699 | 17.3406
16 | 0.9653 | 0.05946 | 0.0708 | 16.2344
16.5 | 0.9697 | 0.06465 | 0.0711 | 14.9992
17 | 0.9654 | 0.071 | 0.071 | 13.5972
17.5 | 0.9623 | 0.07725 | 0.0702 | 12.457
18 | 0.9616 | 0.08681 | 0.0635 | 11.0771
18.5 | 0.9455 | 0.09642 | 0.0593 | 9.8061
19 | 0.921 | 0.10785 | 0.0536 | 8.5396
19.5 | 0.8896 | 0.1212 | 0.046 | 7.3399
20 | 0.8463 | 0.13785 | 0.0357 | 6.1393

## 39. Re 750k Mach 0.50 (1)
BIGFOIL.COM POLAR EXPORT
NACA66-120 a=0.6
NACA66-120 a=0.6 |  |  |  | Cl Max: | 1.17 | at alpha= | 20 | deg
JavaFoil+Calcfoil stall+Eppler ext transition |  |  |  | L/D Max: | 66.38 | at alpha= | 3.5 | deg
Re: | 750000 |  |  | Cd Min: | 0.00753 | at alpha= | -0.5 | deg
Mach: | 0.5 |  |  | Cl=0 at alpha= | -0.72535 | deg
|  |  |  | @ Cl=0.1, Cd= | 0.0077503
|  |  |  | @ Cl=0.4, Cd= | 0.0082594
|  |  |  | @ Cl=0.6, Cd= | 0.010295
alpha (deg) | Cl | Cd | Cm | Cl/Cd
-20 | -1.093 | 0.22063 | 0.025 | -4.955
-19.5 | -1.066 | 0.20353 | 0.025 | -5.238
-19 | -1.036 | 0.2005 | 0.023 | -5.168
-18.5 | -1.008 | 0.19781 | 0.022 | -5.097
-18 | -0.981 | 0.19407 | 0.021 | -5.053
-17.5 | -0.953 | 0.18836 | 0.02 | -5.06
-17 | -0.923 | 0.18049 | 0.019 | -5.114
-16.5 | -0.895 | 0.1755 | 0.018 | -5.101
-16 | -0.868 | 0.16828 | 0.017 | -5.155
-15.5 | -0.839 | 0.16017 | 0.016 | -5.241
-15 | -0.81 | 0.15492 | 0.014 | -5.229
-14.5 | -0.782 | 0.14328 | 0.014 | -5.46
-14 | -0.754 | 0.13913 | 0.013 | -5.423
-13.5 | -0.727 | 0.1419 | 0.012 | -5.12
-13 | -0.698 | 0.12956 | 0.011 | -5.385
-12.5 | -0.669 | 0.12163 | 0.01 | -5.502
-12 | -0.641 | 0.11959 | 0.009 | -5.362
-11.5 | -0.613 | 0.1151 | 0.008 | -5.327
-11 | -0.585 | 0.1086 | 0.008 | -5.389
-10.5 | -0.557 | 0.10696 | 0.007 | -5.208
-10 | -0.528 | 0.08774 | 0.006 | -6.022
-9.5 | -0.5 | 0.07038 | 0.005 | -7.108
-9 | -0.714 | 0.06373 | 0.005 | -11.212
-8.5 | -0.751 | 0.0563 | 0.004 | -13.342
-8 | -0.887 | 0.02164 | 0.007 | -40.99
-7.5 | -0.858 | 0.02028 | 0.006 | -42.312
-7 | -0.817 | 0.01917 | 0.004 | -42.622
-6.5 | -0.767 | 0.01823 | 0.002 | -42.067
-6 | -0.711 | 0.01736 | 0.001 | -40.984
-5.5 | -0.652 | 0.01656 | -0.001 | -39.345
-5 | -0.589 | 0.01584 | -0.002 | -37.165
-4.5 | -0.524 | 0.0152 | -0.004 | -34.45
-4 | -0.456 | 0.01453 | -0.006 | -31.408
-3.5 | -0.388 | 0.01399 | -0.007 | -27.756
-3 | -0.318 | 0.00808 | -0.009 | -39.356
-2.5 | -0.249 | 0.00791 | -0.01 | -31.46
-2 | -0.18 | 0.00779 | -0.012 | -23.115
-1.5 | -0.11 | 0.00767 | -0.014 | -14.272
-1 | -0.039 | 0.00759 | -0.015 | -5.102
-0.5 | 0.032 | 0.00753 | -0.017 | 4.285
0 | 0.103 | 0.00776 | -0.018 | 13.244
0.5 | 0.173 | 0.00784 | -0.02 | 22.099
1 | 0.243 | 0.00794 | -0.022 | 30.664
1.5 | 0.313 | 0.00805 | -0.023 | 38.938
2 | 0.383 | 0.00822 | -0.025 | 46.582
2.5 | 0.452 | 0.00838 | -0.026 | 53.991
3 | 0.519 | 0.0086 | -0.028 | 60.354
3.5 | 0.586 | 0.00883 | -0.03 | 66.38
4 | 0.657 | 0.01626 | -0.031 | 40.411
4.5 | 0.723 | 0.01696 | -0.033 | 42.601
5 | 0.787 | 0.01776 | -0.035 | 44.294
5.5 | 0.848 | 0.01861 | -0.036 | 45.568
6 | 0.907 | 0.01955 | -0.038 | 46.38
6.5 | 0.961 | 0.02056 | -0.04 | 46.77
7 | 1.011 | 0.02169 | -0.041 | 46.604
7.5 | 1.052 | 0.02268 | -0.043 | 46.397
8 | 1.083 | 0.02419 | -0.044 | 44.767
8.5 | 0.923 | 0.05513 | -0.022 | 16.736
9 | 0.908 | 0.06065 | -0.022 | 14.972
9.5 | 0.821 | 0.07056 | -0.02 | 11.636
10 | 0.609 | 0.09384 | -0.021 | 6.494
10.5 | 0.637 | 0.09863 | -0.022 | 6.462
11 | 0.665 | 0.10487 | -0.023 | 6.344
11.5 | 0.694 | 0.11622 | -0.025 | 5.972
12 | 0.722 | 0.11821 | -0.026 | 6.107
12.5 | 0.75 | 0.12172 | -0.027 | 6.159
13 | 0.777 | 0.12554 | -0.028 | 6.192
13.5 | 0.805 | 0.13848 | -0.029 | 5.815
14 | 0.834 | 0.14474 | -0.031 | 5.763
14.5 | 0.862 | 0.14758 | -0.032 | 5.839
15 | 0.889 | 0.15283 | -0.033 | 5.819
15.5 | 0.918 | 0.16535 | -0.035 | 5.552
16 | 0.946 | 0.16581 | -0.037 | 5.708
16.5 | 0.974 | 0.17108 | -0.038 | 5.693
17 | 1.002 | 0.17837 | -0.04 | 5.62
17.5 | 1.031 | 0.18291 | -0.042 | 5.639
18 | 1.059 | 0.18738 | -0.042 | 5.65
18.5 | 1.086 | 0.19604 | -0.044 | 5.541
19 | 1.116 | 0.2105 | -0.046 | 5.302
19.5 | 1.143 | 0.21392 | -0.047 | 5.344
20 | 1.17 | 0.22027 | -0.048 | 5.312

## 40. Re 750k Mach 0.50 (2)
BIGFOIL.COM POLAR EXPORT
NACA66-120 a=0.6
NACA66-120 a=0.6 |  |  |  | Cl Max: | 0.7582 | at alpha= | 13 | deg
XFOIL ncrit=9 |  |  |  | L/D Max: | 58.6243 | at alpha= | 4.5 | deg
Re: | 750000 |  |  | Cd Min: | 0.22595 | at alpha= | 20 | deg
Mach: | 0.5 |  |  | Cl=0 at alpha= | -0.5113 | deg
|  |  |  | @ Cl=0.1, Cd= | 0.013476
|  |  |  | @ Cl=0.4, Cd= | 0.012942
|  |  |  | @ Cl=0.6, Cd= | 0.032748
alpha (deg) | Cl | Cd | Cm | Cl/Cd
-16.5 | -0.4175 | 0.15747 | -0.0631 | -2.6513
-16 | -0.4029 | 0.15008 | -0.0671 | -2.6846
-15.5 | -0.3989 | 0.14006 | -0.0723 | -2.8481
-15 | -0.4145 | 0.12563 | -0.0797 | -3.2994
-14.5 | -0.4562 | 0.10679 | -0.0901 | -4.2719
-14 | -0.4995 | 0.08983 | -0.1009 | -5.5605
-13.5 | -0.5359 | 0.07619 | -0.1092 | -7.0337
-13 | -0.5615 | 0.06568 | -0.1141 | -8.549
-12.5 | -0.5837 | 0.05667 | -0.1166 | -10.3
-12 | -0.5995 | 0.04921 | -0.1167 | -12.1825
-11.5 | -0.6038 | 0.0433 | -0.1151 | -13.9446
-11 | -0.5936 | 0.0388 | -0.1126 | -15.299
-10.5 | -0.5687 | 0.03546 | -0.11 | -16.0378
-10 | -0.5339 | 0.03295 | -0.1073 | -16.2033
-9.5 | -0.4997 | 0.03075 | -0.1043 | -16.2504
-9 | -0.4691 | 0.02858 | -0.1012 | -16.4136
-8.5 | -0.437 | 0.02663 | -0.0982 | -16.4101
-8 | -0.403 | 0.02488 | -0.0952 | -16.1977
-7.5 | -0.3737 | 0.02305 | -0.0916 | -16.2126
-7 | -0.336 | 0.0217 | -0.0888 | -15.4839
-6.5 | -0.2995 | 0.02046 | -0.0856 | -14.6383
-6 | -0.2736 | 0.01893 | -0.0813 | -14.4532
-5.5 | -0.2884 | 0.01624 | -0.0716 | -17.7586
-5 | -0.3129 | 0.01358 | -0.0599 | -23.0412
-4.5 | -0.3567 | 0.01097 | -0.0437 | -32.516
-4 | -0.4169 | 0.0099 | -0.0209 | -42.1111
-3.5 | -0.3728 | 0.01033 | -0.0163 | -36.0891
-3 | -0.3157 | 0.0109 | -0.0143 | -28.9633
-2.5 | -0.2418 | 0.01165 | -0.0154 | -20.7554
-2 | -0.167 | 0.01242 | -0.0169 | -13.4461
-1.5 | -0.1053 | 0.01287 | -0.0167 | -8.1818
-1 | -0.0562 | 0.01301 | -0.0147 | -4.3198
-0.5 | 0.0013 | 0.01331 | -0.014 | 0.097671
0 | 0.0583 | 0.01349 | -0.0132 | 4.3217
0.5 | 0.1185 | 0.01347 | -0.0131 | 8.7973
1 | 0.1842 | 0.01332 | -0.0138 | 13.8288
1.5 | 0.2535 | 0.01324 | -0.0152 | 19.1465
2 | 0.2776 | 0.01367 | -0.0087 | 20.3072
2.5 | 0.3483 | 0.01336 | -0.01 | 26.0704
3 | 0.4361 | 0.01265 | -0.0141 | 34.4743
3.5 | 0.4905 | 0.01219 | -0.0119 | 40.2379
4 | 0.5804 | 0.01112 | -0.0155 | 52.1942
4.5 | 0.6179 | 0.01054 | -0.0094 | 58.6243
5 | 0.6161 | 0.01087 | 0.0028 | 56.6789
5.5 | 0.6019 | 0.01234 | 0.0157 | 48.7763
6 | 0.5583 | 0.01548 | 0.0311 | 36.0659
7 | 0.5094 | 0.02212 | 0.0523 | 23.0289
7.5 | 0.4992 | 0.02542 | 0.0601 | 19.6381
8 | 0.5234 | 0.02758 | 0.064 | 18.9775
8.5 | 0.5578 | 0.02943 | 0.0667 | 18.9534
9 | 0.5872 | 0.03168 | 0.0698 | 18.5354
9.5 | 0.6162 | 0.0341 | 0.0726 | 18.0704
10 | 0.6377 | 0.0371 | 0.0757 | 17.1887
10.5 | 0.6634 | 0.03996 | 0.0784 | 16.6016
11 | 0.6894 | 0.04302 | 0.0809 | 16.0251
11.5 | 0.7151 | 0.04623 | 0.0833 | 15.4683
12 | 0.7374 | 0.04996 | 0.0854 | 14.7598
12.5 | 0.7536 | 0.05456 | 0.0871 | 13.8123
13 | 0.7582 | 0.06052 | 0.088 | 12.5281
13.5 | 0.7476 | 0.06851 | 0.0873 | 10.9123
14 | 0.7267 | 0.07839 | 0.0844 | 9.2703
14.5 | 0.6997 | 0.08998 | 0.079 | 7.7762
15 | 0.6684 | 0.10331 | 0.0714 | 6.4698
15.5 | 0.6343 | 0.11839 | 0.0621 | 5.3577
16 | 0.5955 | 0.13602 | 0.0514 | 4.378
16.5 | 0.5712 | 0.15229 | 0.0426 | 3.7507
17.5 | 0.5759 | 0.17316 | 0.0313 | 3.3258
18.5 | 0.5733 | 0.20068 | 0.0183 | 2.8568
19 | 0.5965 | 0.20616 | 0.0152 | 2.8934
19.5 | 0.6112 | 0.21432 | 0.0113 | 2.8518
20 | 0.6148 | 0.22595 | 0.005 | 2.721

## 41. Re 1M Mach 0.00 (1)
BIGFOIL.COM POLAR EXPORT
NACA66-120 a=0.6
NACA66-120 a=0.6 |  |  |  | Cl Max: | 1.421 | at alpha= | 15 | deg
JavaFoil+Calcfoil stall+Eppler ext transition |  |  |  | L/D Max: | 86.717 | at alpha= | 4 | deg
Re: | 1000000 |  |  | Cd Min: | 0.00594 | at alpha= | -0.5 | deg
Mach: | 0 |  |  | Cl=0 at alpha= | -0.72581 | deg
|  |  |  | @ Cl=0.1, Cd= | 0.0060258
|  |  |  | @ Cl=0.4, Cd= | 0.00642
|  |  |  | @ Cl=0.6, Cd= | 0.0092675
alpha (deg) | Cl | Cd | Cm | Cl/Cd
-19.5 | -1.088 | 0.16302 | 0.018 | -6.671
-19 | -1.099 | 0.15565 | 0.017 | -7.062
-18.5 | -1.11 | 0.14883 | 0.017 | -7.459
-18 | -1.119 | 0.14053 | 0.016 | -7.961
-17.5 | -1.125 | 0.13329 | 0.016 | -8.442
-17 | -1.128 | 0.12732 | 0.015 | -8.859
-16.5 | -1.127 | 0.12069 | 0.015 | -9.338
-16 | -1.124 | 0.1144 | 0.015 | -9.822
-15.5 | -1.116 | 0.10864 | 0.014 | -10.275
-15 | -1.126 | 0.09351 | 0.017 | -12.044
-14.5 | -1.274 | 0.03241 | 0.023 | -39.305
-14 | -1.27 | 0.02849 | 0.022 | -44.594
-13.5 | -1.254 | 0.02661 | 0.021 | -47.116
-13 | -1.232 | 0.02513 | 0.02 | -49.042
-12.5 | -1.207 | 0.02382 | 0.018 | -50.685
-12 | -1.179 | 0.02265 | 0.017 | -52.029
-11.5 | -1.147 | 0.02157 | 0.016 | -53.184
-11 | -1.112 | 0.02053 | 0.014 | -54.168
-10.5 | -1.075 | 0.01962 | 0.013 | -54.766
-10 | -1.034 | 0.01873 | 0.012 | -55.222
-9.5 | -0.992 | 0.01787 | 0.01 | -55.484
-9 | -0.946 | 0.01709 | 0.009 | -55.379
-8.5 | -0.899 | 0.01633 | 0.008 | -55.036
-8 | -0.849 | 0.01564 | 0.006 | -54.29
-7.5 | -0.798 | 0.01514 | 0.005 | -52.694
-7 | -0.745 | 0.01453 | 0.004 | -51.242
-6.5 | -0.69 | 0.01402 | 0.002 | -49.22
-6 | -0.634 | 0.01354 | 0.001 | -46.86
-5.5 | -0.577 | 0.01302 | -0.001 | -44.354
-5 | -0.519 | 0.0126 | -0.002 | -41.239
-4.5 | -0.461 | 0.0118 | -0.003 | -39.03
-4 | -0.401 | 0.01172 | -0.005 | -34.194
-3.5 | -0.343 | 0.0062 | -0.006 | -55.263
-3 | -0.282 | 0.00612 | -0.008 | -45.998
-2.5 | -0.22 | 0.00607 | -0.009 | -36.296
-2 | -0.159 | 0.00602 | -0.011 | -26.374
-1.5 | -0.097 | 0.00599 | -0.012 | -16.125
-1 | -0.034 | 0.00596 | -0.014 | -5.729
-0.5 | 0.028 | 0.00594 | -0.015 | 4.788
0 | 0.091 | 0.00602 | -0.017 | 15.048
0.5 | 0.153 | 0.00606 | -0.018 | 25.206
1 | 0.215 | 0.0061 | -0.019 | 35.176
1.5 | 0.276 | 0.00616 | -0.021 | 44.89
2 | 0.338 | 0.00609 | -0.022 | 55.526
2.5 | 0.4 | 0.00642 | -0.024 | 62.203
3 | 0.459 | 0.00646 | -0.025 | 71.05
3.5 | 0.519 | 0.00658 | -0.027 | 78.94
4 | 0.578 | 0.00667 | -0.028 | 86.717
4.5 | 0.635 | 0.0134 | -0.029 | 47.38
5 | 0.693 | 0.01386 | -0.031 | 49.993
5.5 | 0.75 | 0.01437 | -0.032 | 52.217
6 | 0.806 | 0.01487 | -0.033 | 54.234
6.5 | 0.861 | 0.01546 | -0.035 | 55.725
7 | 0.915 | 0.01607 | -0.036 | 56.94
7.5 | 0.967 | 0.01676 | -0.038 | 57.717
8 | 1.018 | 0.01748 | -0.039 | 58.244
8.5 | 1.067 | 0.01823 | -0.04 | 58.502
9 | 1.114 | 0.01903 | -0.041 | 58.531
9.5 | 1.159 | 0.01992 | -0.043 | 58.164
10 | 1.201 | 0.02071 | -0.044 | 58.006
10.5 | 1.239 | 0.02163 | -0.045 | 57.289
11 | 1.274 | 0.02261 | -0.047 | 56.335
11.5 | 1.305 | 0.02379 | -0.048 | 54.848
12 | 1.333 | 0.02486 | -0.049 | 53.622
12.5 | 1.357 | 0.02604 | -0.05 | 52.121
13 | 1.378 | 0.02726 | -0.052 | 50.549
13.5 | 1.395 | 0.02866 | -0.053 | 48.656
14 | 1.407 | 0.03001 | -0.054 | 46.907
14.5 | 1.416 | 0.03164 | -0.055 | 44.764
15 | 1.421 | 0.0333 | -0.056 | 42.671
15.5 | 1.42 | 0.03579 | -0.057 | 39.676
16 | 1.233 | 0.10387 | -0.04 | 11.875
16.5 | 1.226 | 0.11213 | -0.039 | 10.933
17 | 1.212 | 0.1228 | -0.037 | 9.866
17.5 | 1.2 | 0.13074 | -0.035 | 9.181
18 | 1.184 | 0.14157 | -0.031 | 8.363
18.5 | 1.173 | 0.14762 | -0.033 | 7.946
19 | 1.162 | 0.15363 | -0.035 | 7.561
19.5 | 1.145 | 0.16176 | -0.034 | 7.08
20 | 1.13 | 0.17035 | -0.036 | 6.631

## 42. Re 1M Mach 0.00 (2)
BIGFOIL.COM POLAR EXPORT
NACA66-120 a=0.6
NACA66-120 a=0.6 |  |  |  | Cl Max: | 1.1161 | at alpha= | 20 | deg
XFOIL ncrit=9 |  |  |  | L/D Max: | 90.2355 | at alpha= | 5 | deg
Re: | 1000000 |  |  | Cd Min: | 0.08496 | at alpha= | -20 | deg
Mach: | 0 |  |  | Cl=0 at alpha= | -0.69019 | deg
|  |  |  | @ Cl=0.1, Cd= | 0.0083632
|  |  |  | @ Cl=0.4, Cd= | 0.0080882
|  |  |  | @ Cl=0.6, Cd= | 0.0073504
alpha (deg) | Cl | Cd | Cm | Cl/Cd
-20 | -0.9789 | 0.08496 | -0.0762 | -11.5219
-19.5 | -0.9932 | 0.07653 | -0.0798 | -12.9779
-19 | -1.0057 | 0.06878 | -0.082 | -14.622
-18 | -1.0065 | 0.05733 | -0.0836 | -17.5563
-17.5 | -0.9973 | 0.05314 | -0.0839 | -18.7674
-17 | -0.9849 | 0.04938 | -0.0839 | -19.9453
-16.5 | -0.9703 | 0.04598 | -0.0835 | -21.1027
-16 | -0.9523 | 0.04301 | -0.0829 | -22.1414
-15.5 | -0.9319 | 0.04031 | -0.0821 | -23.1183
-15 | -0.9095 | 0.03792 | -0.0812 | -23.9847
-14.5 | -0.8845 | 0.03572 | -0.0802 | -24.762
-14 | -0.8575 | 0.03377 | -0.0792 | -25.3924
-13.5 | -0.8361 | 0.03134 | -0.0773 | -26.6784
-13 | -0.8094 | 0.02954 | -0.0759 | -27.4001
-12.5 | -0.7802 | 0.02788 | -0.0746 | -27.9842
-12 | -0.7502 | 0.02637 | -0.0732 | -28.449
-11.5 | -0.7199 | 0.02492 | -0.0716 | -28.8884
-11 | -0.6858 | 0.02378 | -0.0703 | -28.8394
-10.5 | -0.6634 | 0.02198 | -0.0676 | -30.182
-10 | -0.6321 | 0.02072 | -0.0658 | -30.5068
-9.5 | -0.5982 | 0.01965 | -0.0641 | -30.4427
-9 | -0.5626 | 0.01869 | -0.0625 | -30.1017
-8.5 | -0.5314 | 0.01755 | -0.0602 | -30.2792
-8 | -0.4951 | 0.01672 | -0.0585 | -29.6112
-7.5 | -0.458 | 0.01598 | -0.0568 | -28.6608
-7 | -0.4222 | 0.01513 | -0.0548 | -27.9048
-6.5 | -0.3885 | 0.01425 | -0.0525 | -27.2632
-6 | -0.3831 | 0.0124 | -0.0458 | -30.8952
-5.5 | -0.3857 | 0.01059 | -0.0373 | -36.4212
-5 | -0.3973 | 0.00913 | -0.0261 | -43.5159
-4.5 | -0.4051 | 0.00792 | -0.0148 | -51.149
-4 | -0.3806 | 0.00719 | -0.0093 | -52.9346
-3.5 | -0.3254 | 0.00732 | -0.0097 | -44.4536
-3 | -0.2696 | 0.0076 | -0.0102 | -35.4737
-2.5 | -0.2114 | 0.00784 | -0.0111 | -26.9643
-2 | -0.1533 | 0.00804 | -0.012 | -19.0672
-1.5 | -0.0941 | 0.00823 | -0.0132 | -11.4338
-1 | -0.036 | 0.00838 | -0.0143 | -4.2959
-0.5 | 0.0221 | 0.00834 | -0.0155 | 2.6499
0 | 0.0809 | 0.00836 | -0.0168 | 9.677
0.5 | 0.1397 | 0.00837 | -0.0182 | 16.6906
1 | 0.199 | 0.00832 | -0.0195 | 23.9183
1.5 | 0.2591 | 0.00825 | -0.021 | 31.4061
2 | 0.3177 | 0.00835 | -0.0222 | 38.0479
2.5 | 0.3752 | 0.0082 | -0.0232 | 45.7561
3 | 0.4351 | 0.00793 | -0.0244 | 54.8676
3.5 | 0.4924 | 0.00775 | -0.0252 | 63.5355
4 | 0.5501 | 0.00753 | -0.026 | 73.0544
4.5 | 0.6029 | 0.00734 | -0.0259 | 82.139
5 | 0.6515 | 0.00722 | -0.025 | 90.2355
5.5 | 0.6323 | 0.00823 | -0.0109 | 76.8287
6 | 0.6062 | 0.01004 | 0.003 | 60.3785
6.5 | 0.5924 | 0.01218 | 0.0133 | 48.6371
7 | 0.5849 | 0.01445 | 0.0218 | 40.4775
7.5 | 0.5845 | 0.01667 | 0.0287 | 35.063
8 | 0.5893 | 0.01882 | 0.0346 | 31.3124
8.5 | 0.6205 | 0.01997 | 0.0368 | 31.0716
9 | 0.6541 | 0.02108 | 0.0387 | 31.0294
9.5 | 0.6853 | 0.02237 | 0.0407 | 30.6348
10 | 0.7199 | 0.02351 | 0.0422 | 30.621
10.5 | 0.7526 | 0.02473 | 0.0438 | 30.4327
11 | 0.7782 | 0.02644 | 0.046 | 29.4327
11.5 | 0.8098 | 0.02789 | 0.0475 | 29.0355
12 | 0.8397 | 0.02945 | 0.0489 | 28.5127
12.5 | 0.8681 | 0.03113 | 0.0505 | 27.8863
13 | 0.8903 | 0.03334 | 0.0523 | 26.7037
13.5 | 0.9087 | 0.03582 | 0.0544 | 25.3685
14 | 0.9366 | 0.03775 | 0.0554 | 24.8106
14.5 | 0.9598 | 0.04007 | 0.0567 | 23.9531
15 | 0.9819 | 0.04256 | 0.0578 | 23.071
15.5 | 1.0023 | 0.0452 | 0.0589 | 22.1748
16 | 1.02 | 0.04815 | 0.0599 | 21.1838
16.5 | 1.0359 | 0.05131 | 0.0608 | 20.189
17 | 1.0458 | 0.05497 | 0.0622 | 19.0249
17.5 | 1.065 | 0.0586 | 0.0615 | 18.1741
19 | 1.1099 | 0.07305 | 0.0557 | 15.1937
19.5 | 1.1142 | 0.07874 | 0.0542 | 14.1504
20 | 1.1161 | 0.08493 | 0.0522 | 13.1414

## 43. Re 1M Mach 0.10 (1)
BIGFOIL.COM POLAR EXPORT
NACA66-120 a=0.6
NACA66-120 a=0.6 |  |  |  | Cl Max: | 1.404 | at alpha= | 14.5 | deg
JavaFoil+Calcfoil stall+Eppler ext transition |  |  |  | L/D Max: | 86.397 | at alpha= | 4 | deg
Re: | 1000000 |  |  | Cd Min: | 0.00594 | at alpha= | 2 | deg
Mach: | 0.1 |  |  | Cl=0 at alpha= | -0.73016 | deg
|  |  |  | @ Cl=0.1, Cd= | 0.0060529
|  |  |  | @ Cl=0.4, Cd= | 0.006422
|  |  |  | @ Cl=0.6, Cd= | 0.0089667
alpha (deg) | Cl | Cd | Cm | Cl/Cd
-19 | -1.065 | 0.15618 | 0.017 | -6.817
-18.5 | -1.078 | 0.15138 | 0.016 | -7.12
-18 | -1.09 | 0.14249 | 0.016 | -7.65
-17.5 | -1.1 | 0.13536 | 0.016 | -8.127
-17 | -1.106 | 0.12997 | 0.015 | -8.508
-16.5 | -1.108 | 0.12246 | 0.015 | -9.047
-16 | -1.107 | 0.11643 | 0.014 | -9.504
-15.5 | -1.103 | 0.10921 | 0.014 | -10.104
-15 | -1.101 | 0.10092 | 0.015 | -10.906
-14.5 | -1.249 | 0.03673 | 0.023 | -34
-14 | -1.258 | 0.02949 | 0.022 | -42.666
-13.5 | -1.246 | 0.02713 | 0.021 | -45.933
-13 | -1.227 | 0.02551 | 0.02 | -48.107
-12.5 | -1.204 | 0.02423 | 0.018 | -49.671
-12 | -1.177 | 0.02298 | 0.017 | -51.218
-11.5 | -1.146 | 0.02182 | 0.016 | -52.544
-11 | -1.113 | 0.02075 | 0.015 | -53.615
-10.5 | -1.076 | 0.01982 | 0.013 | -54.284
-10 | -1.036 | 0.01893 | 0.012 | -54.723
-9.5 | -0.994 | 0.01806 | 0.011 | -55.033
-9 | -0.949 | 0.01721 | 0.009 | -55.131
-8.5 | -0.902 | 0.01649 | 0.008 | -54.691
-8 | -0.852 | 0.01583 | 0.006 | -53.826
-7.5 | -0.801 | 0.01522 | 0.005 | -52.616
-7 | -0.748 | 0.01465 | 0.004 | -51.044
-6.5 | -0.693 | 0.0141 | 0.002 | -49.161
-6 | -0.637 | 0.0136 | 0.001 | -46.845
-5.5 | -0.58 | 0.01311 | -0.001 | -44.223
-5 | -0.522 | 0.0127 | -0.002 | -41.071
-4.5 | -0.463 | 0.01218 | -0.004 | -37.993
-4 | -0.403 | 0.01178 | -0.005 | -34.168
-3.5 | -0.344 | 0.00622 | -0.006 | -55.29
-3 | -0.283 | 0.00616 | -0.008 | -45.962
-2.5 | -0.221 | 0.00608 | -0.009 | -36.373
-2 | -0.16 | 0.00604 | -0.011 | -26.435
-1.5 | -0.097 | 0.006 | -0.012 | -16.167
-1 | -0.034 | 0.00598 | -0.014 | -5.739
-0.5 | 0.029 | 0.00596 | -0.015 | 4.796
0 | 0.091 | 0.00605 | -0.017 | 15.034
0.5 | 0.153 | 0.00607 | -0.018 | 25.263
1 | 0.216 | 0.00613 | -0.02 | 35.208
1.5 | 0.278 | 0.00618 | -0.021 | 44.943
2 | 0.34 | 0.00594 | -0.022 | 57.136
2.5 | 0.401 | 0.00643 | -0.024 | 62.376
3 | 0.461 | 0.0065 | -0.025 | 70.887
3.5 | 0.521 | 0.00664 | -0.027 | 78.58
4 | 0.581 | 0.00672 | -0.028 | 86.397
4.5 | 0.638 | 0.01346 | -0.029 | 47.383
5 | 0.696 | 0.01396 | -0.031 | 49.847
5.5 | 0.754 | 0.01444 | -0.032 | 52.168
6 | 0.81 | 0.01499 | -0.034 | 54.036
6.5 | 0.865 | 0.01559 | -0.035 | 55.488
7 | 0.919 | 0.01621 | -0.036 | 56.689
7.5 | 0.971 | 0.01688 | -0.038 | 57.534
8 | 1.022 | 0.0176 | -0.039 | 58.044
8.5 | 1.07 | 0.01845 | -0.04 | 58.006
9 | 1.117 | 0.01922 | -0.042 | 58.114
9.5 | 1.162 | 0.02009 | -0.043 | 57.816
10 | 1.204 | 0.02094 | -0.044 | 57.495
10.5 | 1.241 | 0.02188 | -0.046 | 56.72
11 | 1.275 | 0.02285 | -0.047 | 55.802
11.5 | 1.305 | 0.02407 | -0.048 | 54.222
12 | 1.332 | 0.02517 | -0.049 | 52.91
12.5 | 1.354 | 0.02633 | -0.051 | 51.439
13 | 1.373 | 0.02772 | -0.052 | 49.522
13.5 | 1.387 | 0.02911 | -0.053 | 47.665
14 | 1.397 | 0.03061 | -0.054 | 45.65
14.5 | 1.404 | 0.03217 | -0.055 | 43.628
15 | 1.404 | 0.03411 | -0.056 | 41.158
15.5 | 1.399 | 0.03672 | -0.057 | 38.106
16 | 1.192 | 0.11515 | -0.032 | 10.356
16.5 | 1.188 | 0.12118 | -0.033 | 9.807
17 | 1.179 | 0.12794 | -0.033 | 9.213
17.5 | 1.166 | 0.13581 | -0.031 | 8.585
18 | 1.154 | 0.14218 | -0.033 | 8.115
18.5 | 1.139 | 0.14922 | -0.034 | 7.632
19 | 1.121 | 0.15778 | -0.033 | 7.104
19.5 | 1.103 | 0.165 | -0.035 | 6.683

## 44. Re 1M Mach 0.10 (2)
BIGFOIL.COM POLAR EXPORT
NACA66-120 a=0.6
NACA66-120 a=0.6 |  |  |  | Cl Max: | 1.0982 | at alpha= | 19.5 | deg
XFOIL ncrit=9 |  |  |  | L/D Max: | 90.0964 | at alpha= | 5 | deg
Re: | 1000000 |  |  | Cd Min: | 0.09335 | at alpha= | -20 | deg
Mach: | 0.1 |  |  | Cl=0 at alpha= | -0.68921 | deg
|  |  |  | @ Cl=0.1, Cd= | 0.0084032
|  |  |  | @ Cl=0.4, Cd= | 0.0081435
|  |  |  | @ Cl=0.6, Cd= | 0.0074317
alpha (deg) | Cl | Cd | Cm | Cl/Cd
-20 | -0.9343 | 0.09335 | -0.0737 | -10.0086
-19.5 | -0.9564 | 0.08309 | -0.0786 | -11.5104
-19 | -0.9701 | 0.0747 | -0.082 | -12.9866
-18.5 | -0.9887 | 0.06625 | -0.084 | -14.9238
-18 | -0.9916 | 0.06012 | -0.085 | -16.4937
-17.5 | -0.9855 | 0.05541 | -0.0854 | -17.7856
-17 | -0.9749 | 0.05132 | -0.0856 | -18.9965
-16.5 | -0.9626 | 0.04759 | -0.0852 | -20.2269
-16 | -0.9463 | 0.04433 | -0.0847 | -21.3467
-15.5 | -0.9278 | 0.0414 | -0.0839 | -22.4106
-14.5 | -0.8817 | 0.03652 | -0.0819 | -24.1429
-14 | -0.8556 | 0.03442 | -0.0808 | -24.8576
-13.5 | -0.8326 | 0.03205 | -0.079 | -25.9782
-13 | -0.8066 | 0.03013 | -0.0776 | -26.7707
-12.5 | -0.7774 | 0.02842 | -0.0762 | -27.354
-12 | -0.7478 | 0.02683 | -0.0747 | -27.8718
-11.5 | -0.7174 | 0.02535 | -0.0731 | -28.2998
-10.5 | -0.66 | 0.02237 | -0.0691 | -29.5038
-10 | -0.6299 | 0.02101 | -0.0671 | -29.981
-9.5 | -0.5957 | 0.01993 | -0.0654 | -29.8896
-9 | -0.5607 | 0.01891 | -0.0637 | -29.651
-8.5 | -0.529 | 0.01779 | -0.0614 | -29.7358
-8 | -0.4931 | 0.01691 | -0.0596 | -29.1603
-7.5 | -0.4552 | 0.01619 | -0.058 | -28.1161
-7 | -0.4199 | 0.01529 | -0.0559 | -27.4624
-6.5 | -0.3855 | 0.01442 | -0.0536 | -26.7337
-6 | -0.3783 | 0.01261 | -0.0472 | -30
-5.5 | -0.3814 | 0.01075 | -0.0387 | -35.4791
-5 | -0.3926 | 0.00919 | -0.0277 | -42.7203
-4.5 | -0.4039 | 0.00801 | -0.0156 | -50.4245
-4 | -0.3826 | 0.00722 | -0.0095 | -52.9917
-3.5 | -0.3273 | 0.00736 | -0.0098 | -44.4701
-3 | -0.2713 | 0.00766 | -0.0103 | -35.4178
-2.5 | -0.2126 | 0.00787 | -0.0112 | -27.014
-2 | -0.1543 | 0.00808 | -0.0121 | -19.0965
-1.5 | -0.0947 | 0.00827 | -0.0133 | -11.451
-1 | -0.0363 | 0.00842 | -0.0144 | -4.3112
-0.5 | 0.0221 | 0.00839 | -0.0156 | 2.6341
0 | 0.0811 | 0.0084 | -0.0169 | 9.6548
0.5 | 0.1402 | 0.00841 | -0.0182 | 16.6706
1 | 0.1999 | 0.00836 | -0.0196 | 23.9115
1.5 | 0.2605 | 0.0083 | -0.0211 | 31.3855
2 | 0.3192 | 0.0084 | -0.0223 | 38
2.5 | 0.377 | 0.00825 | -0.0232 | 45.697
3 | 0.4375 | 0.00797 | -0.0245 | 54.8934
3.5 | 0.4949 | 0.00778 | -0.0253 | 63.6118
4 | 0.5533 | 0.00758 | -0.0261 | 72.9947
5 | 0.6541 | 0.00726 | -0.0248 | 90.0964
5.5 | 0.629 | 0.00832 | -0.0094 | 75.601
6 | 0.6029 | 0.01023 | 0.0043 | 58.9345
6.5 | 0.5888 | 0.01242 | 0.0146 | 47.4074
7 | 0.5813 | 0.01471 | 0.023 | 39.5173
7.5 | 0.5806 | 0.01697 | 0.03 | 34.2133
8 | 0.5867 | 0.0191 | 0.0357 | 30.7173
8.5 | 0.6184 | 0.02026 | 0.0379 | 30.5232
9 | 0.6527 | 0.02136 | 0.0397 | 30.5571
9.5 | 0.6838 | 0.02268 | 0.0418 | 30.1499
10.5 | 0.7507 | 0.02513 | 0.0449 | 29.8727
11 | 0.7771 | 0.02683 | 0.0472 | 28.9638
11.5 | 0.8078 | 0.02837 | 0.0487 | 28.4737
12 | 0.8377 | 0.02999 | 0.0502 | 27.9326
12.5 | 0.8654 | 0.03175 | 0.0519 | 27.2567
13 | 0.8862 | 0.03411 | 0.0538 | 25.9807
13.5 | 0.9062 | 0.03655 | 0.0558 | 24.7934
14 | 0.9338 | 0.03855 | 0.0569 | 24.2231
14.5 | 0.9561 | 0.04103 | 0.0581 | 23.3025
15 | 0.978 | 0.04359 | 0.0593 | 22.4363
15.5 | 0.9982 | 0.04635 | 0.0603 | 21.5361
16 | 1.0147 | 0.04952 | 0.0613 | 20.4907
17 | 1.0414 | 0.05653 | 0.0634 | 18.4221
17.5 | 1.0551 | 0.06026 | 0.0637 | 17.5091
18.5 | 1.0917 | 0.07041 | 0.0579 | 15.5049
19 | 1.097 | 0.076 | 0.0566 | 14.4342
19.5 | 1.0982 | 0.08224 | 0.0548 | 13.3536
20 | 1.0973 | 0.08907 | 0.0523 | 12.3195

## 45. Re 1M Mach 0.25 (1)
BIGFOIL.COM POLAR EXPORT
NACA66-120 a=0.6
NACA66-120 a=0.6 |  |  |  | Cl Max: | 1.323 | at alpha= | 13 | deg
JavaFoil+Calcfoil stall+Eppler ext transition |  |  |  | L/D Max: | 85.767 | at alpha= | 4 | deg
Re: | 1000000 |  |  | Cd Min: | 0.00608 | at alpha= | -0.5 | deg
Mach: | 0.25 |  |  | Cl=0 at alpha= | -0.72656 | deg
|  |  |  | @ Cl=0.1, Cd= | 0.0061733
|  |  |  | @ Cl=0.4, Cd= | 0.0064912
|  |  |  | @ Cl=0.6, Cd= | 0.0075324
alpha (deg) | Cl | Cd | Cm | Cl/Cd
-17.5 | -0.882 | 0.14861 | 0.015 | -5.937
-17 | -0.918 | 0.14178 | 0.014 | -6.476
-16.5 | -0.945 | 0.13213 | 0.014 | -7.154
-16 | -0.966 | 0.12609 | 0.013 | -7.661
-15.5 | -0.983 | 0.11739 | 0.013 | -8.372
-15 | -0.995 | 0.11089 | 0.013 | -8.977
-14.5 | -1.003 | 0.10425 | 0.012 | -9.624
-14 | -1.007 | 0.09761 | 0.012 | -10.315
-13.5 | -1.006 | 0.09176 | 0.011 | -10.959
-13 | -1.159 | 0.03172 | 0.02 | -36.536
-12.5 | -1.168 | 0.02638 | 0.019 | -44.286
-12 | -1.153 | 0.0249 | 0.018 | -46.319
-11.5 | -1.133 | 0.02356 | 0.016 | -48.075
-11 | -1.107 | 0.02219 | 0.015 | -49.896
-10.5 | -1.077 | 0.02106 | 0.014 | -51.123
-10 | -1.042 | 0.02006 | 0.012 | -51.926
-9.5 | -1.003 | 0.01907 | 0.011 | -52.62
-9 | -0.961 | 0.01814 | 0.009 | -52.966
-8.5 | -0.916 | 0.01728 | 0.008 | -53.002
-8 | -0.868 | 0.01657 | 0.007 | -52.368
-7.5 | -0.817 | 0.01586 | 0.005 | -51.48
-7 | -0.764 | 0.01523 | 0.004 | -50.139
-6.5 | -0.709 | 0.0147 | 0.002 | -48.201
-6 | -0.652 | 0.01409 | 0.001 | -46.266
-5.5 | -0.594 | 0.01319 | -0.001 | -45.033
-5 | -0.535 | 0.01299 | -0.002 | -41.153
-4.5 | -0.474 | 0.01253 | -0.004 | -37.836
-4 | -0.413 | 0.01212 | -0.005 | -34.067
-3.5 | -0.351 | 0.0117 | -0.007 | -29.984
-3 | -0.29 | 0.00629 | -0.008 | -46.085
-2.5 | -0.227 | 0.00622 | -0.01 | -36.451
-2 | -0.164 | 0.00616 | -0.011 | -26.576
-1.5 | -0.1 | 0.00612 | -0.013 | -16.266
-1 | -0.035 | 0.00609 | -0.014 | -5.781
-0.5 | 0.029 | 0.00608 | -0.016 | 4.824
0 | 0.093 | 0.00617 | -0.017 | 15.124
0.5 | 0.157 | 0.0062 | -0.019 | 25.366
1 | 0.221 | 0.00626 | -0.02 | 35.368
1.5 | 0.285 | 0.00633 | -0.021 | 44.98
2 | 0.348 | 0.00641 | -0.023 | 54.298
2.5 | 0.412 | 0.00651 | -0.024 | 63.209
3 | 0.473 | 0.00646 | -0.026 | 73.131
3.5 | 0.534 | 0.00683 | -0.027 | 78.246
4 | 0.595 | 0.00694 | -0.029 | 85.767
4.5 | 0.654 | 0.01393 | -0.03 | 46.931
5 | 0.713 | 0.0144 | -0.032 | 49.531
5.5 | 0.772 | 0.01499 | -0.033 | 51.48
6 | 0.829 | 0.01556 | -0.034 | 53.266
6.5 | 0.885 | 0.01621 | -0.036 | 54.595
7 | 0.939 | 0.01692 | -0.037 | 55.495
7.5 | 0.991 | 0.01768 | -0.039 | 56.06
8 | 1.041 | 0.01846 | -0.04 | 56.408
8.5 | 1.089 | 0.0193 | -0.041 | 56.412
9 | 1.134 | 0.02027 | -0.043 | 55.935
9.5 | 1.176 | 0.02124 | -0.044 | 55.349
10 | 1.214 | 0.02225 | -0.045 | 54.572
10.5 | 1.246 | 0.02333 | -0.047 | 53.404
11 | 1.273 | 0.02441 | -0.048 | 52.15
11.5 | 1.294 | 0.02563 | -0.049 | 50.496
12 | 1.31 | 0.027 | -0.051 | 48.524
12.5 | 1.32 | 0.02839 | -0.052 | 46.482
13 | 1.323 | 0.02996 | -0.053 | 44.137
13.5 | 1.14 | 0.08342 | -0.037 | 13.667
14 | 1.116 | 0.09591 | -0.031 | 11.633
14.5 | 1.098 | 0.103 | -0.028 | 10.66
15 | 1.081 | 0.10981 | -0.029 | 9.844
15.5 | 1.057 | 0.11657 | -0.028 | 9.071
16 | 1.03 | 0.12509 | -0.029 | 8.234
16.5 | 0.997 | 0.13159 | -0.03 | 7.579
17 | 0.96 | 0.14057 | -0.03 | 6.827
17.5 | 0.918 | 0.15069 | -0.031 | 6.09
18 | 0.872 | 0.16156 | -0.031 | 5.395

## 46. Re 1M Mach 0.25 (2)
BIGFOIL.COM POLAR EXPORT
NACA66-120 a=0.6
NACA66-120 a=0.6 |  |  |  | Cl Max: | 0.9984 | at alpha= | 17 | deg
XFOIL ncrit=9 |  |  |  | L/D Max: | 87.8088 | at alpha= | 5 | deg
Re: | 1000000 |  |  | Cd Min: | 0.19256 | at alpha= | -20 | deg
Mach: | 0.25 |  |  | Cl=0 at alpha= | -0.68425 | deg
|  |  |  | @ Cl=0.1, Cd= | 0.0086771
|  |  |  | @ Cl=0.4, Cd= | 0.0084563
|  |  |  | @ Cl=0.6, Cd= | 0.021454
alpha (deg) | Cl | Cd | Cm | Cl/Cd
-20 | -0.5224 | 0.19256 | -0.0302 | -2.7129
-19 | -0.7511 | 0.11729 | -0.0655 | -6.4038
-18.5 | -0.8049 | 0.09939 | -0.0763 | -8.0984
-18 | -0.8367 | 0.08661 | -0.0833 | -9.6605
-17.5 | -0.8607 | 0.07609 | -0.0882 | -11.3116
-17 | -0.872 | 0.06808 | -0.0912 | -12.8085
-16.5 | -0.8833 | 0.06056 | -0.093 | -14.5855
-16 | -0.8857 | 0.05459 | -0.0935 | -16.2246
-15 | -0.8728 | 0.04545 | -0.0924 | -19.2035
-14.5 | -0.8588 | 0.04178 | -0.0912 | -20.5553
-14 | -0.8394 | 0.03871 | -0.0897 | -21.6843
-13.5 | -0.8149 | 0.03618 | -0.0883 | -22.5235
-13 | -0.79 | 0.03358 | -0.0865 | -23.5259
-12.5 | -0.7624 | 0.03146 | -0.0848 | -24.2339
-12 | -0.7334 | 0.02957 | -0.0831 | -24.8022
-11.5 | -0.7035 | 0.02781 | -0.0812 | -25.2967
-11 | -0.672 | 0.02619 | -0.0794 | -25.6586
-10.5 | -0.6393 | 0.02469 | -0.0776 | -25.8931
-10 | -0.6162 | 0.02277 | -0.0746 | -27.0619
-9.5 | -0.5828 | 0.02147 | -0.0726 | -27.1449
-9 | -0.549 | 0.02024 | -0.0705 | -27.1245
-8.5 | -0.5147 | 0.01912 | -0.0683 | -26.9195
-8 | -0.4814 | 0.01804 | -0.066 | -26.6851
-7.5 | -0.4432 | 0.01715 | -0.0641 | -25.8426
-7 | -0.407 | 0.0162 | -0.0619 | -25.1235
-6.5 | -0.3702 | 0.01532 | -0.0597 | -24.1645
-6 | -0.3544 | 0.01373 | -0.0545 | -25.8121
-5.5 | -0.3588 | 0.01166 | -0.0459 | -30.7719
-5 | -0.3695 | 0.00978 | -0.0355 | -37.7812
-4.5 | -0.3931 | 0.0085 | -0.0211 | -46.2471
-4 | -0.3925 | 0.0074 | -0.0107 | -53.0405
-3.5 | -0.3373 | 0.00762 | -0.0106 | -44.2651
-3 | -0.2799 | 0.00787 | -0.0108 | -35.5654
-2.5 | -0.2193 | 0.00807 | -0.0117 | -27.1747
-2 | -0.1597 | 0.0083 | -0.0125 | -19.241
-1.5 | -0.0978 | 0.00853 | -0.0137 | -11.4654
-1 | -0.0377 | 0.00867 | -0.0148 | -4.3483
-0.5 | 0.022 | 0.00872 | -0.0159 | 2.5229
0 | 0.0824 | 0.00868 | -0.0172 | 9.4931
0.5 | 0.1433 | 0.00867 | -0.0185 | 16.5283
1 | 0.2052 | 0.00863 | -0.02 | 23.7775
1.5 | 0.2674 | 0.00865 | -0.0215 | 30.9133
2 | 0.3267 | 0.00866 | -0.0225 | 37.7252
2.5 | 0.3864 | 0.00852 | -0.0234 | 45.3521
3 | 0.4505 | 0.00822 | -0.0249 | 54.8054
3.5 | 0.5085 | 0.00799 | -0.0253 | 63.6421
4 | 0.5679 | 0.00776 | -0.0259 | 73.183
4.5 | 0.621 | 0.00754 | -0.0253 | 82.3607
5 | 0.6612 | 0.00753 | -0.022 | 87.8088
5.5 | 0.6141 | 0.00897 | -0.0027 | 68.4615
6 | 0.5853 | 0.01128 | 0.0109 | 51.8883
6.5 | 0.5704 | 0.01371 | 0.021 | 41.6047
7 | 0.562 | 0.01616 | 0.0296 | 34.7772
7.5 | 0.5602 | 0.01861 | 0.0366 | 30.1021
8 | 0.5749 | 0.02056 | 0.0412 | 27.9621
8.5 | 0.6086 | 0.02176 | 0.0434 | 27.9688
9 | 0.644 | 0.02294 | 0.0453 | 28.0732
9.5 | 0.6762 | 0.02436 | 0.0475 | 27.7586
10 | 0.7101 | 0.02576 | 0.0493 | 27.566
10.5 | 0.7385 | 0.02749 | 0.0515 | 26.8643
11 | 0.7685 | 0.02918 | 0.0535 | 26.3365
11.5 | 0.796 | 0.03113 | 0.0556 | 25.5702
12 | 0.8249 | 0.03309 | 0.0573 | 24.929
12.5 | 0.8478 | 0.03547 | 0.0594 | 23.9019
13 | 0.8631 | 0.03845 | 0.0619 | 22.4473
13.5 | 0.8915 | 0.04075 | 0.0631 | 21.8773
14 | 0.9152 | 0.04338 | 0.0645 | 21.0973
14.5 | 0.9366 | 0.04634 | 0.0658 | 20.2115
15 | 0.9558 | 0.04958 | 0.0669 | 19.2779
15.5 | 0.972 | 0.05322 | 0.0678 | 18.2638
16 | 0.9837 | 0.05736 | 0.0689 | 17.1496
16.5 | 0.9949 | 0.06189 | 0.0691 | 16.0753
17 | 0.9984 | 0.06742 | 0.069 | 14.8087
18 | 0.9881 | 0.08099 | 0.0671 | 12.2003
18.5 | 0.9862 | 0.09055 | 0.0607 | 10.8912
19 | 0.9703 | 0.10086 | 0.0553 | 9.6203
19.5 | 0.95 | 0.11193 | 0.0495 | 8.4874
20 | 0.9213 | 0.12504 | 0.0419 | 7.368

## 47. Re 1M Mach 0.50 (1)
BIGFOIL.COM POLAR EXPORT
NACA66-120 a=0.6
NACA66-120 a=0.6 |  |  |  | Cl Max: | 1.17 | at alpha= | 20 | deg
JavaFoil+Calcfoil stall+Eppler ext transition |  |  |  | L/D Max: | 77.288 | at alpha= | 3.5 | deg
Re: | 1000000 |  |  | Cd Min: | 0.00663 | at alpha= | -0.5 | deg
Mach: | 0.5 |  |  | Cl=0 at alpha= | -0.72917 | deg
|  |  |  | @ Cl=0.1, Cd= | 0.0067716
|  |  |  | @ Cl=0.4, Cd= | 0.007176
|  |  |  | @ Cl=0.6, Cd= | 0.0086784
alpha (deg) | Cl | Cd | Cm | Cl/Cd
-20 | -1.093 | 0.20553 | 0.025 | -5.32
-19.5 | -1.066 | 0.19254 | 0.025 | -5.538
-19 | -1.036 | 0.18958 | 0.023 | -5.467
-18.5 | -1.008 | 0.18704 | 0.022 | -5.391
-18 | -0.981 | 0.18015 | 0.021 | -5.444
-17.5 | -0.953 | 0.17737 | 0.02 | -5.373
-17 | -0.923 | 0.16925 | 0.019 | -5.455
-16.5 | -0.895 | 0.16528 | 0.018 | -5.417
-16 | -0.868 | 0.16117 | 0.017 | -5.383
-15.5 | -0.84 | 0.15506 | 0.016 | -5.417
-15 | -0.81 | 0.14502 | 0.014 | -5.586
-14.5 | -0.782 | 0.13817 | 0.014 | -5.662
-14 | -0.755 | 0.13409 | 0.013 | -5.627
-13.5 | -0.727 | 0.13234 | 0.012 | -5.49
-13 | -0.698 | 0.12332 | 0.011 | -5.66
-12.5 | -0.669 | 0.11457 | 0.01 | -5.842
-12 | -0.641 | 0.11264 | 0.009 | -5.694
-11.5 | -0.613 | 0.11074 | 0.008 | -5.538
-11 | -0.585 | 0.10401 | 0.008 | -5.628
-10.5 | -0.557 | 0.10052 | 0.007 | -5.542
-10 | -0.529 | 0.07829 | 0.006 | -6.751
-9.5 | -0.501 | 0.06791 | 0.006 | -7.372
-9 | -0.715 | 0.06175 | 0.005 | -11.578
-8.5 | -0.894 | 0.02175 | 0.009 | -41.112
-8 | -0.888 | 0.02055 | 0.007 | -43.201
-7.5 | -0.859 | 0.01924 | 0.006 | -44.665
-7 | -0.818 | 0.01813 | 0.004 | -45.119
-6.5 | -0.768 | 0.01723 | 0.002 | -44.582
-6 | -0.712 | 0.01638 | 0.001 | -43.47
-5.5 | -0.652 | 0.01562 | -0.001 | -41.758
-5 | -0.589 | 0.01493 | -0.002 | -39.475
-4.5 | -0.524 | 0.01432 | -0.004 | -36.601
-4 | -0.457 | 0.01369 | -0.006 | -33.385
-3.5 | -0.389 | 0.01317 | -0.007 | -29.517
-3 | -0.321 | 0.007 | -0.009 | -45.787
-2.5 | -0.251 | 0.00688 | -0.01 | -36.483
-2 | -0.181 | 0.0068 | -0.012 | -26.693
-1.5 | -0.11 | 0.00672 | -0.014 | -16.43
-1 | -0.039 | 0.00666 | -0.015 | -5.856
-0.5 | 0.033 | 0.00663 | -0.017 | 4.906
0 | 0.104 | 0.00678 | -0.019 | 15.266
0.5 | 0.175 | 0.00684 | -0.02 | 25.497
1 | 0.245 | 0.00693 | -0.022 | 35.38
1.5 | 0.316 | 0.00702 | -0.024 | 44.997
2 | 0.386 | 0.00715 | -0.025 | 54.011
2.5 | 0.456 | 0.00728 | -0.027 | 62.686
3 | 0.523 | 0.00746 | -0.028 | 70.13
3.5 | 0.591 | 0.00764 | -0.03 | 77.288
4 | 0.658 | 0.01537 | -0.032 | 42.776
4.5 | 0.723 | 0.01605 | -0.033 | 45.085
5 | 0.787 | 0.0168 | -0.035 | 46.876
5.5 | 0.849 | 0.01762 | -0.037 | 48.197
6 | 0.908 | 0.01824 | -0.038 | 49.762
6.5 | 0.963 | 0.01936 | -0.04 | 49.716
7 | 1.012 | 0.02062 | -0.041 | 49.059
7.5 | 1.053 | 0.02179 | -0.043 | 48.34
8 | 1.084 | 0.02313 | -0.044 | 46.858
8.5 | 1.098 | 0.02449 | -0.046 | 44.825
9 | 0.909 | 0.05883 | -0.023 | 15.45
9.5 | 0.821 | 0.06813 | -0.021 | 12.053
10 | 0.61 | 0.08997 | -0.022 | 6.775
10.5 | 0.637 | 0.09242 | -0.023 | 6.898
11 | 0.665 | 0.09898 | -0.023 | 6.723
11.5 | 0.694 | 0.10933 | -0.026 | 6.349
12 | 0.722 | 0.11137 | -0.026 | 6.483
12.5 | 0.75 | 0.11483 | -0.027 | 6.529
13 | 0.777 | 0.11854 | -0.028 | 6.558
13.5 | 0.805 | 0.13172 | -0.029 | 6.115
14 | 0.834 | 0.13765 | -0.031 | 6.061
14.5 | 0.862 | 0.14045 | -0.032 | 6.136
15 | 0.889 | 0.14484 | -0.033 | 6.141
15.5 | 0.919 | 0.15641 | -0.036 | 5.873
16 | 0.947 | 0.15589 | -0.037 | 6.072
16.5 | 0.974 | 0.16052 | -0.038 | 6.068
17 | 1.003 | 0.17104 | -0.04 | 5.864
17.5 | 1.031 | 0.17432 | -0.042 | 5.917
18 | 1.059 | 0.17876 | -0.043 | 5.923
18.5 | 1.087 | 0.18637 | -0.044 | 5.83
19 | 1.116 | 0.19634 | -0.046 | 5.685
19.5 | 1.143 | 0.20292 | -0.047 | 5.634
20 | 1.17 | 0.20783 | -0.048 | 5.632

## 48. Re 1M Mach 0.50 (2)
BIGFOIL.COM POLAR EXPORT
NACA66-120 a=0.6
NACA66-120 a=0.6 |  |  |  | Cl Max: | 0.7808 | at alpha= | 13 | deg
XFOIL ncrit=9 |  |  |  | L/D Max: | 74.9065 | at alpha= | 4.5 | deg
Re: | 1000000 |  |  | Cd Min: | 0.18215 | at alpha= | 18 | deg
Mach: | 0.5 |  |  | Cl=0 at alpha= | -0.67368 | deg
|  |  |  | @ Cl=0.1, Cd= | 0.010262
|  |  |  | @ Cl=0.4, Cd= | 0.010011
|  |  |  | @ Cl=0.6, Cd= | 0.18215
alpha (deg) | Cl | Cd | Cm | Cl/Cd
-16.5 | -0.4132 | 0.15923 | -0.0612 | -2.595
-16 | -0.4109 | 0.14811 | -0.067 | -2.7743
-15.5 | -0.4195 | 0.13511 | -0.0737 | -3.1049
-15 | -0.4597 | 0.11637 | -0.0834 | -3.9503
-14.5 | -0.4899 | 0.1011 | -0.0926 | -4.8457
-14 | -0.5229 | 0.0866 | -0.1019 | -6.0381
-13.5 | -0.5529 | 0.07407 | -0.1093 | -7.4646
-13 | -0.5798 | 0.0634 | -0.1143 | -9.1451
-12.5 | -0.6032 | 0.05436 | -0.1164 | -11.0964
-12 | -0.619 | 0.04697 | -0.1161 | -13.1786
-11.5 | -0.6213 | 0.04124 | -0.1142 | -15.0655
-11 | -0.6079 | 0.03698 | -0.1114 | -16.4386
-10.5 | -0.5798 | 0.03401 | -0.1085 | -17.0479
-10 | -0.5521 | 0.03136 | -0.1053 | -17.6052
-9.5 | -0.5211 | 0.02911 | -0.1023 | -17.9011
-9 | -0.4898 | 0.02699 | -0.0991 | -18.1475
-8.5 | -0.4568 | 0.0251 | -0.096 | -18.1992
-8 | -0.4264 | 0.02321 | -0.0926 | -18.3714
-7.5 | -0.3905 | 0.02167 | -0.0895 | -18.0203
-7 | -0.35 | 0.02043 | -0.0869 | -17.1317
-6.5 | -0.3121 | 0.01915 | -0.0838 | -16.2977
-6 | -0.2731 | 0.01802 | -0.0809 | -15.1554
-5.5 | -0.2716 | 0.01581 | -0.0731 | -17.179
-5 | -0.2854 | 0.01343 | -0.0629 | -21.2509
-4.5 | -0.3152 | 0.01085 | -0.0493 | -29.0507
-4 | -0.3724 | 0.00878 | -0.0287 | -42.4146
-3.5 | -0.3748 | 0.00844 | -0.0156 | -44.4076
-3 | -0.3152 | 0.0088 | -0.0142 | -35.8182
-2.5 | -0.2511 | 0.00914 | -0.0139 | -27.4726
-2 | -0.18 | 0.00962 | -0.015 | -18.711
-1.5 | -0.1131 | 0.00987 | -0.0155 | -11.459
-1 | -0.0434 | 0.01003 | -0.0168 | -4.327
-0.5 | 0.0231 | 0.01016 | -0.0177 | 2.2736
0 | 0.0887 | 0.01023 | -0.0185 | 8.6706
0.5 | 0.1515 | 0.01041 | -0.0189 | 14.5533
1 | 0.2125 | 0.01043 | -0.0188 | 20.3739
1.5 | 0.2746 | 0.01032 | -0.0189 | 26.6085
2 | 0.3419 | 0.0102 | -0.0198 | 33.5196
2.5 | 0.4189 | 0.00995 | -0.0222 | 42.1005
3 | 0.4791 | 0.00977 | -0.0213 | 49.0379
3.5 | 0.5582 | 0.00915 | -0.0234 | 61.0055
4 | 0.6134 | 0.00879 | -0.021 | 69.7838
4.5 | 0.6412 | 0.00856 | -0.0133 | 74.9065
5 | 0.6228 | 0.00948 | 0.0018 | 65.6962
5.5 | 0.5643 | 0.01266 | 0.0206 | 44.5735
6 | 0.5268 | 0.01593 | 0.0345 | 33.0697
6.5 | 0.5079 | 0.01899 | 0.0447 | 26.7457
7 | 0.4959 | 0.02208 | 0.0533 | 22.4592
7.5 | 0.5015 | 0.02481 | 0.0595 | 20.2136
8 | 0.5372 | 0.02647 | 0.0623 | 20.2947
8.5 | 0.5743 | 0.02818 | 0.0649 | 20.3797
9 | 0.605 | 0.03035 | 0.068 | 19.9341
9.5 | 0.6377 | 0.03251 | 0.0707 | 19.6155
10 | 0.6643 | 0.03514 | 0.0737 | 18.9044
10.5 | 0.6845 | 0.0383 | 0.0769 | 17.8721
11 | 0.7115 | 0.04129 | 0.0794 | 17.2318
11.5 | 0.7349 | 0.04465 | 0.0819 | 16.4591
12 | 0.7573 | 0.04835 | 0.0841 | 15.6629
12.5 | 0.7737 | 0.05271 | 0.086 | 14.6784
13 | 0.7808 | 0.05826 | 0.0871 | 13.402
13.5 | 0.7741 | 0.06563 | 0.0869 | 11.7949
14 | 0.7557 | 0.07501 | 0.0847 | 10.0747
14.5 | 0.7301 | 0.08608 | 0.0801 | 8.4816
15 | 0.6987 | 0.09899 | 0.0732 | 7.0583
15.5 | 0.6649 | 0.1135 | 0.0643 | 5.8581
16 | 0.6279 | 0.13007 | 0.0539 | 4.8274
16.5 | 0.5897 | 0.14859 | 0.0435 | 3.9686
17 | 0.5758 | 0.16297 | 0.0358 | 3.5332
17.5 | 0.5885 | 0.17074 | 0.0312 | 3.4468
18 | 0.5894 | 0.18215 | 0.0251 | 3.2358

## 49. Re 2M Mach 0.00 (1)
BIGFOIL.COM POLAR EXPORT
NACA66-120 a=0.6
NACA66-120 a=0.6 |  |  |  | Cl Max: | 1.43 | at alpha= | 15.5 | deg
JavaFoil+Calcfoil stall+Eppler ext transition |  |  |  | L/D Max: | 114.713 | at alpha= | 4 | deg
Re: | 2000000 |  |  | Cd Min: | 0.00448 | at alpha= | -2.5 | deg
Mach: | 0 |  |  | Cl=0 at alpha= | -0.72656 | deg
|  |  |  | @ Cl=0.1, Cd= | 0.0048686
|  |  |  | @ Cl=0.4, Cd= | 0.0049768
|  |  |  | @ Cl=0.6, Cd= | 0.007001
alpha (deg) | Cl | Cd | Cm | Cl/Cd
-20 | -1.087 | 0.15321 | 0.023 | -7.093
-19.5 | -1.105 | 0.1427 | 0.023 | -7.744
-19 | -1.126 | 0.12964 | 0.023 | -8.685
-18.5 | -1.158 | 0.10859 | 0.025 | -10.667
-18 | -1.25 | 0.0598 | 0.029 | -20.905
-17.5 | -1.303 | 0.04138 | 0.03 | -31.485
-17 | -1.313 | 0.03762 | 0.029 | -34.909
-16.5 | -1.32 | 0.03386 | 0.028 | -38.971
-16 | -1.32 | 0.03125 | 0.027 | -42.225
-15.5 | -1.315 | 0.02901 | 0.026 | -45.333
-15 | -1.306 | 0.0275 | 0.025 | -47.501
-14.5 | -1.294 | 0.02585 | 0.023 | -50.073
-14 | -1.279 | 0.02447 | 0.022 | -52.246
-13.5 | -1.26 | 0.02308 | 0.021 | -54.576
-13 | -1.238 | 0.02189 | 0.02 | -56.526
-12.5 | -1.212 | 0.02079 | 0.018 | -58.285
-12 | -1.183 | 0.01979 | 0.017 | -59.786
-11.5 | -1.151 | 0.01882 | 0.016 | -61.179
-11 | -1.116 | 0.01795 | 0.015 | -62.202
-10.5 | -1.079 | 0.01712 | 0.013 | -62.99
-10 | -1.038 | 0.01635 | 0.012 | -63.492
-9.5 | -0.995 | 0.01561 | 0.011 | -63.755
-9 | -0.95 | 0.0149 | 0.009 | -63.734
-8.5 | -0.902 | 0.01428 | 0.008 | -63.143
-8 | -0.852 | 0.01366 | 0.006 | -62.383
-7.5 | -0.801 | 0.01319 | 0.005 | -60.69
-7 | -0.747 | 0.01267 | 0.004 | -58.978
-6.5 | -0.693 | 0.01218 | 0.002 | -56.856
-6 | -0.637 | 0.01178 | 0.001 | -54.056
-5.5 | -0.579 | 0.01132 | -0.001 | -51.172
-5 | -0.521 | 0.01092 | -0.002 | -47.709
-4.5 | -0.462 | 0.01059 | -0.004 | -43.629
-4 | -0.402 | 0.01021 | -0.005 | -39.37
-3.5 | -0.346 | 0.00489 | -0.007 | -70.825
-3 | -0.285 | 0.00489 | -0.008 | -58.133
-2.5 | -0.223 | 0.00448 | -0.009 | -49.682
-2 | -0.161 | 0.00468 | -0.011 | -34.306
-1.5 | -0.098 | 0.00496 | -0.012 | -19.689
-1 | -0.035 | 0.00468 | -0.014 | -7.373
-0.5 | 0.029 | 0.0045 | -0.015 | 6.376
0 | 0.091 | 0.00487 | -0.017 | 18.774
0.5 | 0.154 | 0.00486 | -0.018 | 31.736
1 | 0.217 | 0.00487 | -0.02 | 44.521
1.5 | 0.279 | 0.00489 | -0.021 | 57.077
2 | 0.342 | 0.00493 | -0.023 | 69.268
2.5 | 0.404 | 0.00498 | -0.024 | 81.164
3 | 0.464 | 0.00501 | -0.026 | 92.737
3.5 | 0.525 | 0.00506 | -0.027 | 103.854
4 | 0.585 | 0.0051 | -0.028 | 114.713
4.5 | 0.637 | 0.01169 | -0.029 | 54.481
5 | 0.695 | 0.01215 | -0.031 | 57.232
5.5 | 0.753 | 0.01259 | -0.032 | 59.785
6 | 0.809 | 0.01305 | -0.034 | 62.007
6.5 | 0.864 | 0.01356 | -0.035 | 63.722
7 | 0.918 | 0.01409 | -0.036 | 65.137
7.5 | 0.97 | 0.01468 | -0.038 | 66.084
8 | 1.021 | 0.01534 | -0.039 | 66.558
8.5 | 1.07 | 0.01601 | -0.04 | 66.857
9 | 1.117 | 0.01674 | -0.042 | 66.76
9.5 | 1.162 | 0.01747 | -0.043 | 66.532
10 | 1.205 | 0.01819 | -0.044 | 66.24
10.5 | 1.243 | 0.01897 | -0.046 | 65.529
11 | 1.278 | 0.0198 | -0.047 | 64.519
11.5 | 1.309 | 0.0209 | -0.048 | 62.656
12 | 1.337 | 0.02182 | -0.049 | 61.278
12.5 | 1.362 | 0.02289 | -0.051 | 59.491
13 | 1.383 | 0.02398 | -0.052 | 57.659
13.5 | 1.399 | 0.02515 | -0.053 | 55.652
14 | 1.413 | 0.02635 | -0.054 | 53.619
14.5 | 1.422 | 0.02771 | -0.055 | 51.318
15 | 1.428 | 0.02909 | -0.056 | 49.086
15.5 | 1.43 | 0.0308 | -0.057 | 46.425
16 | 1.428 | 0.03239 | -0.059 | 44.091
16.5 | 1.423 | 0.03441 | -0.06 | 41.337
17 | 1.414 | 0.03635 | -0.061 | 38.904
17.5 | 1.403 | 0.0382 | -0.062 | 36.732
18 | 1.385 | 0.0417 | -0.062 | 33.227
18.5 | 1.364 | 0.04605 | -0.063 | 29.628
19 | 1.339 | 0.05176 | -0.063 | 25.875
19.5 | 1.253 | 0.08423 | -0.059 | 14.881
20 | 1.193 | 0.11486 | -0.054 | 10.389

## 50. Re 2M Mach 0.00 (2)
BIGFOIL.COM POLAR EXPORT
NACA66-120 a=0.6
NACA66-120 a=0.6 |  |  |  | Cl Max: | 1.2542 | at alpha= | 20 | deg
XFOIL ncrit=9 |  |  |  | L/D Max: | 103.706 | at alpha= | 4 | deg
Re: | 2000000 |  |  | Cd Min: | 0.06862 | at alpha= | 20 | deg
Mach: | 0 |  |  | Cl=0 at alpha= | -0.7125 | deg
|  |  |  | @ Cl=0.1, Cd= | 0.0056372
|  |  |  | @ Cl=0.4, Cd= | 0.0054553
|  |  |  | @ Cl=0.6, Cd= | 0.016135
alpha (deg) | Cl | Cd | Cm | Cl/Cd
-20 | -1.1302 | 0.06628 | -0.0775 | -17.0519
-19.5 | -1.1191 | 0.06164 | -0.079 | -18.1554
-19 | -1.1159 | 0.0564 | -0.0799 | -19.7855
-18.5 | -1.1248 | 0.05036 | -0.0799 | -22.3352
-18 | -1.12 | 0.04594 | -0.0796 | -24.3796
-17.5 | -1.11 | 0.04225 | -0.0789 | -26.2722
-17 | -1.0893 | 0.0396 | -0.0784 | -27.5076
-16.5 | -1.0695 | 0.03696 | -0.0775 | -28.9367
-16 | -1.0478 | 0.03462 | -0.0765 | -30.2657
-15.5 | -1.0225 | 0.03256 | -0.0755 | -31.4036
-15 | -0.9964 | 0.03065 | -0.0744 | -32.509
-14.5 | -0.9692 | 0.02891 | -0.0731 | -33.5247
-14 | -0.9384 | 0.02739 | -0.072 | -34.2607
-13.5 | -0.9108 | 0.02574 | -0.0705 | -35.3846
-13 | -0.8893 | 0.02381 | -0.0682 | -37.3499
-12 | -0.8248 | 0.02132 | -0.0652 | -38.6867
-11.5 | -0.7908 | 0.0202 | -0.0638 | -39.1485
-11 | -0.7549 | 0.01921 | -0.0625 | -39.2972
-10.5 | -0.7171 | 0.01837 | -0.0613 | -39.0365
-10 | -0.6857 | 0.01725 | -0.0591 | -39.7507
-9.5 | -0.6505 | 0.01637 | -0.0573 | -39.7373
-9 | -0.6122 | 0.01558 | -0.0559 | -39.294
-8.5 | -0.573 | 0.01486 | -0.0545 | -38.5599
-8 | -0.5353 | 0.0141 | -0.0528 | -37.9645
-7.5 | -0.4966 | 0.0134 | -0.0512 | -37.0597
-7 | -0.456 | 0.01281 | -0.0498 | -35.5972
-6.5 | -0.4177 | 0.01215 | -0.0479 | -34.3786
-6 | -0.3796 | 0.01153 | -0.046 | -32.9228
-5.5 | -0.3582 | 0.01041 | -0.0412 | -34.4092
-5 | -0.3515 | 0.00909 | -0.0337 | -38.6689
-4.5 | -0.3506 | 0.00809 | -0.0242 | -43.3375
-4 | -0.3377 | 0.00709 | -0.0168 | -47.6305
-3.5 | -0.3218 | 0.00563 | -0.0101 | -57.1581
-3 | -0.2713 | 0.00534 | -0.0097 | -50.8052
-2.5 | -0.2127 | 0.00538 | -0.0108 | -39.5353
-2 | -0.1537 | 0.00539 | -0.012 | -28.5158
-1.5 | -0.0941 | 0.00552 | -0.0133 | -17.0471
-1 | -0.0345 | 0.00549 | -0.0147 | -6.2842
-0.5 | 0.0255 | 0.00557 | -0.0161 | 4.5781
0 | 0.0856 | 0.00563 | -0.0176 | 15.2043
0.5 | 0.1457 | 0.00566 | -0.0191 | 25.742
1 | 0.2055 | 0.00572 | -0.0205 | 35.9266
1.5 | 0.2652 | 0.00558 | -0.0219 | 47.5269
2 | 0.3249 | 0.00551 | -0.0233 | 58.9655
2.5 | 0.3838 | 0.00548 | -0.0245 | 70.0365
3 | 0.4427 | 0.00539 | -0.0257 | 82.1336
3.5 | 0.5003 | 0.00536 | -0.0267 | 93.3396
4 | 0.5569 | 0.00537 | -0.0274 | 103.7058
4.5 | 0.577 | 0.0064 | -0.0211 | 90.1562
5 | 0.5619 | 0.00759 | -0.008 | 74.0316
5.5 | 0.5491 | 0.00922 | 0.0034 | 59.5553
6 | 0.5511 | 0.01085 | 0.0114 | 50.7926
6.5 | 0.5567 | 0.01253 | 0.0183 | 44.4294
7 | 0.5657 | 0.01425 | 0.0244 | 39.6982
7.5 | 0.5842 | 0.01574 | 0.0288 | 37.1156
8 | 0.6198 | 0.01663 | 0.0307 | 37.27
8.5 | 0.6574 | 0.01747 | 0.0322 | 37.6302
9 | 0.6932 | 0.01843 | 0.0339 | 37.6126
9.5 | 0.7311 | 0.01929 | 0.0352 | 37.9005
10 | 0.7657 | 0.02032 | 0.0368 | 37.6821
10.5 | 0.8002 | 0.02141 | 0.0384 | 37.3751
11 | 0.8361 | 0.02247 | 0.0397 | 37.2096
11.5 | 0.8702 | 0.02365 | 0.0411 | 36.7949
12 | 0.9038 | 0.02485 | 0.0425 | 36.3702
12.5 | 0.9294 | 0.02658 | 0.0446 | 34.9661
13 | 0.9618 | 0.02798 | 0.0458 | 34.3746
13.5 | 0.9935 | 0.02941 | 0.047 | 33.781
14 | 1.0253 | 0.03092 | 0.048 | 33.1598
14.5 | 1.0529 | 0.03271 | 0.0493 | 32.1889
15 | 1.0804 | 0.03458 | 0.0505 | 31.2435
15.5 | 1.101 | 0.03699 | 0.052 | 29.7648
16 | 1.1125 | 0.04019 | 0.0539 | 27.681
16.5 | 1.1336 | 0.04277 | 0.0549 | 26.5046
17 | 1.1585 | 0.04511 | 0.0555 | 25.6817
17.5 | 1.1762 | 0.0481 | 0.0563 | 24.4532
18 | 1.1913 | 0.05138 | 0.057 | 23.1861
18.5 | 1.2066 | 0.05455 | 0.0578 | 22.1192
19 | 1.239 | 0.05891 | 0.0533 | 21.0321
19.5 | 1.2475 | 0.06367 | 0.0525 | 19.5932
20 | 1.2542 | 0.06862 | 0.0517 | 18.2775

## 51. Re 2M Mach 0.10 (1)
BIGFOIL.COM POLAR EXPORT
NACA66-120 a=0.6
NACA66-120 a=0.6 |  |  |  | Cl Max: | 1.412 | at alpha= | 15 | deg
JavaFoil+Calcfoil stall+Eppler ext transition |  |  |  | L/D Max: | 114.948 | at alpha= | 4 | deg
Re: | 2000000 |  |  | Cd Min: | 0.0045 | at alpha= | -0.5 | deg
Mach: | 0.1 |  |  | Cl=0 at alpha= | -0.72656 | deg
|  |  |  | @ Cl=0.1, Cd= | 0.0048675
|  |  |  | @ Cl=0.4, Cd= | 0.0049762
|  |  |  | @ Cl=0.6, Cd= | 0.00665
alpha (deg) | Cl | Cd | Cm | Cl/Cd
-20 | -1.037 | 0.16035 | 0.021 | -6.469
-19.5 | -1.058 | 0.15014 | 0.021 | -7.05
-19 | -1.081 | 0.13824 | 0.022 | -7.823
-18.5 | -1.099 | 0.1292 | 0.022 | -8.506
-18 | -1.13 | 0.11014 | 0.024 | -10.258
-17.5 | -1.223 | 0.06053 | 0.028 | -20.208
-17 | -1.271 | 0.04387 | 0.028 | -28.976
-16.5 | -1.292 | 0.03593 | 0.028 | -35.97
-16 | -1.298 | 0.03241 | 0.027 | -40.049
-15.5 | -1.297 | 0.02998 | 0.026 | -43.277
-15 | -1.293 | 0.02764 | 0.025 | -46.791
-14.5 | -1.283 | 0.02647 | 0.023 | -48.46
-14 | -1.27 | 0.0249 | 0.022 | -50.998
-13.5 | -1.253 | 0.02348 | 0.021 | -53.368
-13 | -1.233 | 0.02224 | 0.02 | -55.429
-12.5 | -1.209 | 0.02116 | 0.018 | -57.124
-12 | -1.181 | 0.02007 | 0.017 | -58.865
-11.5 | -1.15 | 0.01906 | 0.016 | -60.373
-11 | -1.117 | 0.01814 | 0.015 | -61.55
-10.5 | -1.08 | 0.0173 | 0.013 | -62.416
-10 | -1.04 | 0.01651 | 0.012 | -62.999
-9.5 | -0.997 | 0.01573 | 0.011 | -63.387
-9 | -0.952 | 0.01501 | 0.009 | -63.449
-8.5 | -0.905 | 0.01442 | 0.008 | -62.744
-8 | -0.855 | 0.01382 | 0.006 | -61.892
-7.5 | -0.804 | 0.0133 | 0.005 | -60.424
-7 | -0.75 | 0.01277 | 0.004 | -58.754
-6.5 | -0.695 | 0.01229 | 0.002 | -56.602
-6 | -0.639 | 0.01183 | 0.001 | -54.043
-5.5 | -0.582 | 0.01141 | -0.001 | -51.015
-5 | -0.524 | 0.011 | -0.002 | -47.607
-4.5 | -0.464 | 0.01063 | -0.004 | -43.653
-4 | -0.404 | 0.01029 | -0.005 | -39.252
-3.5 | -0.348 | 0.00492 | -0.007 | -70.632
-3 | -0.286 | 0.00488 | -0.008 | -58.534
-2.5 | -0.224 | 0.00489 | -0.01 | -45.686
-2 | -0.161 | 0.00454 | -0.011 | -35.539
-1.5 | -0.098 | 0.00498 | -0.013 | -19.719
-1 | -0.035 | 0.00472 | -0.014 | -7.351
-0.5 | 0.029 | 0.0045 | -0.015 | 6.413
0 | 0.092 | 0.00487 | -0.017 | 18.884
0.5 | 0.155 | 0.00485 | -0.018 | 31.956
1 | 0.218 | 0.00486 | -0.02 | 44.819
1.5 | 0.281 | 0.0049 | -0.021 | 57.302
2 | 0.343 | 0.00494 | -0.023 | 69.517
2.5 | 0.406 | 0.00498 | -0.024 | 81.544
3 | 0.466 | 0.00504 | -0.026 | 92.555
3.5 | 0.527 | 0.0051 | -0.027 | 103.515
4 | 0.588 | 0.00512 | -0.029 | 114.948
4.5 | 0.64 | 0.01175 | -0.03 | 54.463
5 | 0.698 | 0.01221 | -0.031 | 57.207
5.5 | 0.756 | 0.01266 | -0.032 | 59.711
6 | 0.812 | 0.01312 | -0.034 | 61.901
6.5 | 0.868 | 0.01365 | -0.035 | 63.572
7 | 0.922 | 0.01424 | -0.036 | 64.725
7.5 | 0.974 | 0.01482 | -0.038 | 65.733
8 | 1.025 | 0.01545 | -0.039 | 66.319
8.5 | 1.074 | 0.0162 | -0.041 | 66.266
9 | 1.121 | 0.01688 | -0.042 | 66.405
9.5 | 1.165 | 0.01766 | -0.043 | 65.98
10 | 1.207 | 0.01837 | -0.044 | 65.722
10.5 | 1.245 | 0.01919 | -0.046 | 64.865
11 | 1.279 | 0.02005 | -0.047 | 63.782
11.5 | 1.309 | 0.02111 | -0.048 | 61.991
12 | 1.336 | 0.0221 | -0.05 | 60.426
12.5 | 1.359 | 0.02312 | -0.051 | 58.765
13 | 1.377 | 0.02436 | -0.052 | 56.543
13.5 | 1.392 | 0.02557 | -0.053 | 54.453
14 | 1.403 | 0.02686 | -0.054 | 52.231
14.5 | 1.41 | 0.02818 | -0.055 | 50.019
15 | 1.412 | 0.02961 | -0.057 | 47.691
15.5 | 1.411 | 0.03131 | -0.058 | 45.063
16 | 1.405 | 0.03313 | -0.059 | 42.425
16.5 | 1.396 | 0.03533 | -0.06 | 39.508
17 | 1.383 | 0.03735 | -0.061 | 37.036
17.5 | 1.366 | 0.04008 | -0.062 | 34.082
18 | 1.343 | 0.04423 | -0.062 | 30.372
18.5 | 1.31 | 0.05211 | -0.062 | 25.147
19 | 1.194 | 0.10103 | -0.054 | 11.819
19.5 | 1.147 | 0.12498 | -0.051 | 9.176
20 | 1.106 | 0.14667 | -0.047 | 7.539

## 52. Re 2M Mach 0.10 (2)
BIGFOIL.COM POLAR EXPORT
NACA66-120 a=0.6
NACA66-120 a=0.6 |  |  |  | Cl Max: | 1.2213 | at alpha= | 19 | deg
XFOIL ncrit=9 |  |  |  | L/D Max: | 103.896 | at alpha= | 4 | deg
Re: | 2000000 |  |  | Cd Min: | 0.07021 | at alpha= | -20 | deg
Mach: | 0.1 |  |  | Cl=0 at alpha= | -0.71227 | deg
|  |  |  | @ Cl=0.1, Cd= | 0.0056646
|  |  |  | @ Cl=0.4, Cd= | 0.0054865
|  |  |  | @ Cl=0.6, Cd= | 0.016403
alpha (deg) | Cl | Cd | Cm | Cl/Cd
-20 | -1.1116 | 0.07021 | -0.0781 | -15.8325
-19 | -1.1028 | 0.0592 | -0.0813 | -18.6284
-18.5 | -1.0991 | 0.05413 | -0.0819 | -20.3048
-18 | -1.1016 | 0.04873 | -0.0818 | -22.6062
-17.5 | -1.1006 | 0.04408 | -0.0811 | -24.9682
-17 | -1.0819 | 0.04112 | -0.0805 | -26.3108
-16.5 | -1.0629 | 0.0383 | -0.0797 | -27.752
-16 | -1.0416 | 0.03583 | -0.0787 | -29.0706
-15.5 | -1.0182 | 0.03354 | -0.0776 | -30.3578
-15 | -0.9924 | 0.03153 | -0.0764 | -31.4748
-14 | -0.9366 | 0.028 | -0.0739 | -33.45
-13.5 | -0.9038 | 0.02659 | -0.0728 | -33.9902
-13 | -0.8857 | 0.02441 | -0.0701 | -36.2843
-12.5 | -0.8574 | 0.02291 | -0.0682 | -37.4247
-12 | -0.823 | 0.02173 | -0.0669 | -37.8739
-11.5 | -0.7893 | 0.02055 | -0.0654 | -38.4088
-11 | -0.7534 | 0.01953 | -0.064 | -38.5765
-10.5 | -0.7157 | 0.01865 | -0.0627 | -38.3753
-10 | -0.6834 | 0.01754 | -0.0606 | -38.9624
-9.5 | -0.6489 | 0.01659 | -0.0586 | -39.1139
-9 | -0.6105 | 0.01579 | -0.0572 | -38.6637
-8.5 | -0.5714 | 0.01504 | -0.0557 | -37.992
-8 | -0.5331 | 0.01428 | -0.0541 | -37.3319
-7.5 | -0.4948 | 0.01355 | -0.0523 | -36.5166
-7 | -0.4538 | 0.01295 | -0.0509 | -35.0425
-6.5 | -0.4154 | 0.01228 | -0.049 | -33.8274
-6 | -0.377 | 0.01165 | -0.0471 | -32.3605
-5.5 | -0.3546 | 0.01055 | -0.0425 | -33.6114
-5 | -0.3475 | 0.0092 | -0.0351 | -37.7717
-4.5 | -0.3463 | 0.00812 | -0.0257 | -42.6478
-3.5 | -0.3226 | 0.00568 | -0.0104 | -56.7958
-3 | -0.273 | 0.00536 | -0.0098 | -50.9328
-2.5 | -0.214 | 0.0054 | -0.0109 | -39.6296
-2 | -0.1547 | 0.0054 | -0.0121 | -28.6481
-1.5 | -0.0947 | 0.00555 | -0.0134 | -17.0631
-1 | -0.0347 | 0.00551 | -0.0148 | -6.2976
-0.5 | 0.0256 | 0.00559 | -0.0162 | 4.5796
0 | 0.0861 | 0.00566 | -0.0177 | 15.212
0.5 | 0.1465 | 0.00568 | -0.0192 | 25.7923
1 | 0.2067 | 0.00574 | -0.0206 | 36.0105
1.5 | 0.2668 | 0.00561 | -0.022 | 47.5579
2 | 0.3269 | 0.00553 | -0.0235 | 59.1139
2.5 | 0.3861 | 0.00551 | -0.0247 | 70.0726
3 | 0.4453 | 0.00541 | -0.0259 | 82.3105
3.5 | 0.5033 | 0.00538 | -0.0268 | 93.5502
4 | 0.56 | 0.00539 | -0.0275 | 103.8961
4.5 | 0.5778 | 0.00645 | -0.0207 | 89.5814
5 | 0.5602 | 0.00766 | -0.007 | 73.1332
5.5 | 0.5466 | 0.00936 | 0.0045 | 58.3974
6 | 0.5484 | 0.01103 | 0.0125 | 49.7189
6.5 | 0.5538 | 0.01273 | 0.0194 | 43.5035
7 | 0.5623 | 0.01449 | 0.0255 | 38.8061
7.5 | 0.5819 | 0.01597 | 0.0298 | 36.4371
8 | 0.6183 | 0.01684 | 0.0317 | 36.7162
8.5 | 0.6555 | 0.01773 | 0.0333 | 36.9712
9 | 0.6922 | 0.01867 | 0.0349 | 37.0755
9.5 | 0.7295 | 0.0196 | 0.0363 | 37.2194
10 | 0.7645 | 0.02064 | 0.038 | 37.0397
10.5 | 0.799 | 0.02175 | 0.0396 | 36.7356
11 | 0.8353 | 0.02283 | 0.0409 | 36.5878
11.5 | 0.8697 | 0.02404 | 0.0423 | 36.1772
12 | 0.9023 | 0.02534 | 0.0439 | 35.6077
12.5 | 0.9293 | 0.02702 | 0.0459 | 34.393
13.5 | 0.9926 | 0.03001 | 0.0485 | 33.0756
14 | 1.0228 | 0.03166 | 0.0497 | 32.3057
14.5 | 1.0514 | 0.03346 | 0.051 | 31.4226
15 | 1.0763 | 0.03558 | 0.0524 | 30.2501
15.5 | 1.0924 | 0.03841 | 0.0542 | 28.4405
16 | 1.11 | 0.04125 | 0.0556 | 26.9091
16.5 | 1.1297 | 0.04404 | 0.0567 | 25.6517
17.5 | 1.169 | 0.04989 | 0.058 | 23.4315
18 | 1.183 | 0.05345 | 0.0587 | 22.1328
18.5 | 1.197 | 0.05691 | 0.0593 | 21.0332
19 | 1.2213 | 0.06137 | 0.0563 | 19.9006

## 53. Re 2M Mach 0.25 (1)
BIGFOIL.COM POLAR EXPORT
NACA66-120 a=0.6
NACA66-120 a=0.6 |  |  |  | Cl Max: | 1.328 | at alpha= | 13 | deg
JavaFoil+Calcfoil stall+Eppler ext transition |  |  |  | L/D Max: | 114.826 | at alpha= | 4 | deg
Re: | 2000000 |  |  | Cd Min: | 0.00416 | at alpha= | -1.5 | deg
Mach: | 0.25 |  |  | Cl=0 at alpha= | -0.72727 | deg
|  |  |  | @ Cl=0.1, Cd= | 0.0049619
|  |  |  | @ Cl=0.4, Cd= | 0.0050775
|  |  |  | @ Cl=0.6, Cd= | 0.0052461
alpha (deg) | Cl | Cd | Cm | Cl/Cd
-18.5 | -0.799 | 0.15837 | 0.017 | -5.046
-18 | -0.844 | 0.14738 | 0.016 | -5.725
-17.5 | -0.885 | 0.13751 | 0.016 | -6.433
-17 | -0.921 | 0.12997 | 0.016 | -7.087
-16.5 | -0.95 | 0.12287 | 0.016 | -7.729
-16 | -0.969 | 0.11775 | 0.015 | -8.232
-15.5 | -0.991 | 0.10876 | 0.016 | -9.111
-15 | -1.149 | 0.03815 | 0.024 | -30.121
-14.5 | -1.173 | 0.0322 | 0.024 | -36.431
-14 | -1.189 | 0.02775 | 0.023 | -42.848
-13.5 | -1.191 | 0.02575 | 0.021 | -46.252
-13 | -1.186 | 0.02425 | 0.02 | -48.892
-12.5 | -1.175 | 0.02294 | 0.019 | -51.219
-12 | -1.158 | 0.02179 | 0.018 | -53.151
-11.5 | -1.137 | 0.02064 | 0.016 | -55.082
-11 | -1.111 | 0.01941 | 0.015 | -57.237
-10.5 | -1.08 | 0.01842 | 0.014 | -58.638
-10 | -1.045 | 0.01752 | 0.012 | -59.665
-9.5 | -1.007 | 0.01668 | 0.011 | -60.363
-9 | -0.964 | 0.01583 | 0.009 | -60.904
-8.5 | -0.919 | 0.01509 | 0.008 | -60.899
-8 | -0.87 | 0.01447 | 0.007 | -60.137
-7.5 | -0.819 | 0.01383 | 0.005 | -59.26
-7 | -0.766 | 0.01329 | 0.004 | -57.664
-6.5 | -0.711 | 0.01278 | 0.002 | -55.642
-6 | -0.654 | 0.01226 | 0.001 | -53.377
-5.5 | -0.596 | 0.0118 | -0.001 | -50.484
-5 | -0.536 | 0.01135 | -0.002 | -47.262
-4.5 | -0.476 | 0.01095 | -0.004 | -43.441
-4 | -0.414 | 0.0106 | -0.005 | -39.058
-3.5 | -0.352 | 0.01024 | -0.007 | -34.356
-3 | -0.293 | 0.00501 | -0.008 | -58.451
-2.5 | -0.229 | 0.00498 | -0.01 | -46.062
-2 | -0.165 | 0.00471 | -0.011 | -35.126
-1.5 | -0.101 | 0.00416 | -0.013 | -24.16
-1 | -0.036 | 0.00467 | -0.014 | -7.606
-0.5 | 0.03 | 0.00494 | -0.016 | 5.996
0 | 0.094 | 0.00496 | -0.017 | 19.02
0.5 | 0.159 | 0.00498 | -0.019 | 31.953
1 | 0.224 | 0.005 | -0.02 | 44.733
1.5 | 0.288 | 0.00499 | -0.022 | 57.727
2 | 0.352 | 0.00504 | -0.023 | 69.883
2.5 | 0.416 | 0.00509 | -0.025 | 81.73
3 | 0.478 | 0.00512 | -0.026 | 93.391
3.5 | 0.541 | 0.00517 | -0.028 | 104.693
4 | 0.603 | 0.00525 | -0.029 | 114.826
4.5 | 0.656 | 0.01218 | -0.03 | 53.88
5 | 0.716 | 0.01264 | -0.032 | 56.627
5.5 | 0.774 | 0.01315 | -0.033 | 58.871
6 | 0.832 | 0.01368 | -0.035 | 60.803
6.5 | 0.888 | 0.01421 | -0.036 | 62.478
7 | 0.942 | 0.01485 | -0.037 | 63.408
7.5 | 0.994 | 0.01553 | -0.039 | 64.003
8 | 1.044 | 0.01623 | -0.04 | 64.339
8.5 | 1.092 | 0.01694 | -0.042 | 64.472
9 | 1.137 | 0.01785 | -0.043 | 63.689
9.5 | 1.179 | 0.01866 | -0.044 | 63.181
10 | 1.218 | 0.01957 | -0.046 | 62.232
10.5 | 1.25 | 0.02051 | -0.047 | 60.923
11 | 1.277 | 0.02147 | -0.048 | 59.467
11.5 | 1.298 | 0.02254 | -0.05 | 57.607
12 | 1.314 | 0.02375 | -0.051 | 55.334
12.5 | 1.324 | 0.02508 | -0.052 | 52.801
13 | 1.328 | 0.02644 | -0.053 | 50.227
13.5 | 1.325 | 0.028 | -0.054 | 47.329
14 | 1.316 | 0.02967 | -0.056 | 44.344
14.5 | 1.299 | 0.03154 | -0.057 | 41.192
15 | 1.275 | 0.03383 | -0.058 | 37.692
15.5 | 1.241 | 0.03687 | -0.059 | 33.662
16 | 1.124 | 0.06868 | -0.053 | 16.364
16.5 | 1.011 | 0.11764 | -0.039 | 8.598
17 | 0.964 | 0.13137 | -0.035 | 7.341
17.5 | 0.921 | 0.13959 | -0.034 | 6.597
18 | 0.873 | 0.14903 | -0.033 | 5.861

## 54. Re 2M Mach 0.25 (2)
BIGFOIL.COM POLAR EXPORT
NACA66-120 a=0.6
NACA66-120 a=0.6 |  |  |  | Cl Max: | 1.1251 | at alpha= | 19 | deg
XFOIL ncrit=9 |  |  |  | L/D Max: | 104.537 | at alpha= | 4 | deg
Re: | 2000000 |  |  | Cd Min: | 0.10465 | at alpha= | -20 | deg
Mach: | 0.25 |  |  | Cl=0 at alpha= | -0.71383 | deg
|  |  |  | @ Cl=0.1, Cd= | 0.005799
|  |  |  | @ Cl=0.4, Cd= | 0.0056374
|  |  |  | @ Cl=0.6, Cd= | 0.017878
alpha (deg) | Cl | Cd | Cm | Cl/Cd
-20 | -0.9334 | 0.10465 | -0.0701 | -8.9193
-19.5 | -0.9565 | 0.09311 | -0.0767 | -10.2728
-19 | -0.9748 | 0.08295 | -0.082 | -11.7517
-18.5 | -0.9974 | 0.07295 | -0.0863 | -13.6724
-18 | -0.999 | 0.06605 | -0.0888 | -15.1249
-17.5 | -1.0002 | 0.0596 | -0.0904 | -16.7819
-17 | -1.0163 | 0.05229 | -0.0909 | -19.4358
-16.5 | -1.0111 | 0.04748 | -0.0906 | -21.2953
-16 | -0.9991 | 0.0435 | -0.0899 | -22.9678
-15.5 | -0.9831 | 0.04006 | -0.0888 | -24.5407
-15 | -0.9605 | 0.03733 | -0.0876 | -25.73
-14.5 | -0.9394 | 0.0346 | -0.0861 | -27.1503
-14 | -0.9147 | 0.03223 | -0.0844 | -28.3804
-13.5 | -0.8886 | 0.03009 | -0.0827 | -29.5314
-12.5 | -0.8383 | 0.02598 | -0.0783 | -32.2671
-12 | -0.811 | 0.02415 | -0.076 | -33.5818
-11.5 | -0.7779 | 0.02271 | -0.0741 | -34.2536
-11 | -0.7439 | 0.0214 | -0.0722 | -34.7617
-10.5 | -0.7065 | 0.02031 | -0.0705 | -34.7858
-10 | -0.6698 | 0.01926 | -0.0687 | -34.7767
-9.5 | -0.6387 | 0.01793 | -0.0661 | -35.6219
-9 | -0.6011 | 0.01695 | -0.0642 | -35.4631
-8.5 | -0.5615 | 0.01611 | -0.0624 | -34.8541
-8 | -0.5206 | 0.01534 | -0.0608 | -33.9374
-7.5 | -0.4832 | 0.01446 | -0.0587 | -33.4163
-7 | -0.4422 | 0.01376 | -0.0569 | -32.1366
-6.5 | -0.4021 | 0.01306 | -0.055 | -30.7887
-6 | -0.3621 | 0.0124 | -0.0531 | -29.2016
-5 | -0.3276 | 0.00982 | -0.0418 | -33.3605
-4.5 | -0.3243 | 0.00844 | -0.0331 | -38.4242
-4 | -0.3318 | 0.00742 | -0.0214 | -44.717
-3.5 | -0.3245 | 0.00601 | -0.0126 | -53.9933
-3 | -0.2819 | 0.00544 | -0.0102 | -51.8199
-2.5 | -0.221 | 0.00549 | -0.0113 | -40.255
-2 | -0.1597 | 0.00551 | -0.0125 | -28.9837
-1.5 | -0.0978 | 0.00565 | -0.0138 | -17.3097
0 | 0.0888 | 0.00579 | -0.0182 | 15.3368
0.5 | 0.1511 | 0.00584 | -0.0198 | 25.8733
1 | 0.2132 | 0.00585 | -0.0213 | 36.4444
1.5 | 0.2753 | 0.00578 | -0.0227 | 47.6298
2 | 0.3375 | 0.00569 | -0.0241 | 59.3146
2.5 | 0.3987 | 0.00564 | -0.0253 | 70.6915
3 | 0.4596 | 0.00552 | -0.0265 | 83.2609
3.5 | 0.5194 | 0.00548 | -0.0273 | 94.781
4 | 0.576 | 0.00551 | -0.0275 | 104.5372
4.5 | 0.5805 | 0.00668 | -0.0177 | 86.9012
5 | 0.5507 | 0.00813 | -0.0018 | 67.7368
5.5 | 0.5335 | 0.01016 | 0.01 | 52.5098
6 | 0.5327 | 0.01207 | 0.0184 | 44.1342
6.5 | 0.5377 | 0.01394 | 0.0254 | 38.5725
7 | 0.5449 | 0.01584 | 0.0317 | 34.4003
7.5 | 0.5713 | 0.01717 | 0.0352 | 33.2732
8 | 0.6094 | 0.01811 | 0.0371 | 33.6499
8.5 | 0.6463 | 0.01914 | 0.039 | 33.767
9 | 0.6854 | 0.02012 | 0.0406 | 34.0656
9.5 | 0.7228 | 0.02124 | 0.0423 | 34.0301
10 | 0.7566 | 0.0225 | 0.0444 | 33.6267
10.5 | 0.7935 | 0.02366 | 0.046 | 33.5376
11 | 0.8302 | 0.02491 | 0.0476 | 33.328
11.5 | 0.863 | 0.02641 | 0.0494 | 32.677
12 | 0.8895 | 0.02832 | 0.0518 | 31.4089
12.5 | 0.9231 | 0.02988 | 0.0534 | 30.8936
13 | 0.951 | 0.03187 | 0.0553 | 29.84
13.5 | 0.9805 | 0.03384 | 0.0569 | 28.9746
14 | 1.0097 | 0.03588 | 0.0584 | 28.141
14.5 | 1.0315 | 0.03857 | 0.0602 | 26.7436
15 | 1.0382 | 0.04245 | 0.0626 | 24.457
15.5 | 1.0618 | 0.04529 | 0.0636 | 23.4445
16 | 1.0781 | 0.04881 | 0.0648 | 22.0877
16.5 | 1.0939 | 0.05261 | 0.0655 | 20.7926
17 | 1.1048 | 0.05701 | 0.066 | 19.3791
17.5 | 1.1143 | 0.06179 | 0.066 | 18.0337
18 | 1.1186 | 0.06734 | 0.0655 | 16.6112
18.5 | 1.125 | 0.07286 | 0.0645 | 15.4406
19 | 1.1251 | 0.07932 | 0.063 | 14.1843
19.5 | 1.1144 | 0.08692 | 0.0612 | 12.821

## 55. Re 2M Mach 0.50 (1)
BIGFOIL.COM POLAR EXPORT
NACA66-120 a=0.6
NACA66-120 a=0.6 |  |  |  | Cl Max: | 1.172 | at alpha= | 20 | deg
JavaFoil+Calcfoil stall+Eppler ext transition |  |  |  | L/D Max: | 103.367 | at alpha= | 3.5 | deg
Re: | 2000000 |  |  | Cd Min: | 0.00517 | at alpha= | -0.5 | deg
Mach: | 0.5 |  |  | Cl=0 at alpha= | -0.72917 | deg
|  |  |  | @ Cl=0.1, Cd= | 0.0052444
|  |  |  | @ Cl=0.4, Cd= | 0.0054283
|  |  |  | @ Cl=0.6, Cd= | 0.0059174
alpha (deg) | Cl | Cd | Cm | Cl/Cd
-20 | -1.094 | 0.18038 | 0.026 | -6.066
-19.5 | -1.067 | 0.17141 | 0.025 | -6.224
-19 | -1.038 | 0.17005 | 0.024 | -6.106
-18.5 | -1.009 | 0.16748 | 0.022 | -6.026
-18 | -0.981 | 0.16081 | 0.021 | -6.102
-17.5 | -0.953 | 0.15587 | 0.02 | -6.117
-17 | -0.924 | 0.15102 | 0.019 | -6.121
-16.5 | -0.896 | 0.14748 | 0.018 | -6.075
-16 | -0.868 | 0.14035 | 0.017 | -6.183
-15.5 | -0.841 | 0.13566 | 0.017 | -6.201
-15 | -0.811 | 0.13039 | 0.015 | -6.217
-14.5 | -0.783 | 0.12184 | 0.014 | -6.423
-14 | -0.755 | 0.11793 | 0.013 | -6.4
-13.5 | -0.727 | 0.1167 | 0.012 | -6.228
-13 | -0.699 | 0.10869 | 0.011 | -6.43
-12.5 | -0.67 | 0.10406 | 0.01 | -6.435
-12 | -0.642 | 0.09915 | 0.009 | -6.471
-11.5 | -0.614 | 0.09877 | 0.009 | -6.214
-11 | -0.586 | 0.09225 | 0.008 | -6.35
-10.5 | -0.558 | 0.09057 | 0.007 | -6.156
-10 | -0.529 | 0.07289 | 0.006 | -7.259
-9.5 | -0.501 | 0.06417 | 0.006 | -7.811
-9 | -0.717 | 0.05767 | 0.006 | -12.441
-8.5 | -0.897 | 0.01938 | 0.009 | -46.298
-8 | -0.891 | 0.01809 | 0.007 | -49.248
-7.5 | -0.862 | 0.0169 | 0.006 | -51.014
-7 | -0.82 | 0.01594 | 0.004 | -51.471
-6.5 | -0.77 | 0.01511 | 0.003 | -50.993
-6 | -0.714 | 0.01441 | 0.001 | -49.595
-5.5 | -0.654 | 0.01338 | -0.001 | -48.903
-5 | -0.591 | 0.01304 | -0.002 | -45.34
-4.5 | -0.526 | 0.0125 | -0.004 | -42.07
-4 | -0.458 | 0.01195 | -0.006 | -38.369
-3.5 | -0.39 | 0.01148 | -0.007 | -33.964
-3 | -0.325 | 0.00533 | -0.009 | -60.938
-2.5 | -0.254 | 0.00528 | -0.011 | -48.121
-2 | -0.184 | 0.00524 | -0.012 | -35.035
-1.5 | -0.112 | 0.00521 | -0.014 | -21.411
-1 | -0.039 | 0.00519 | -0.016 | -7.601
-0.5 | 0.033 | 0.00517 | -0.017 | 6.346
0 | 0.105 | 0.00525 | -0.019 | 19.934
0.5 | 0.176 | 0.00528 | -0.021 | 33.442
1 | 0.248 | 0.00532 | -0.022 | 46.632
1.5 | 0.32 | 0.00537 | -0.024 | 59.5
2 | 0.391 | 0.00546 | -0.026 | 71.635
2.5 | 0.462 | 0.00521 | -0.027 | 88.706
3 | 0.53 | 0.00547 | -0.029 | 96.8
3.5 | 0.599 | 0.00579 | -0.031 | 103.367
4 | 0.66 | 0.01356 | -0.032 | 48.637
4.5 | 0.725 | 0.01416 | -0.034 | 51.249
5 | 0.79 | 0.01483 | -0.035 | 53.228
5.5 | 0.852 | 0.01549 | -0.037 | 54.96
6 | 0.91 | 0.01627 | -0.038 | 55.955
6.5 | 0.965 | 0.01717 | -0.04 | 56.221
7 | 1.015 | 0.01813 | -0.042 | 55.962
7.5 | 1.056 | 0.0192 | -0.043 | 55.012
8 | 1.087 | 0.02038 | -0.045 | 53.324
8.5 | 1.101 | 0.02165 | -0.046 | 50.847
9 | 1.083 | 0.02323 | -0.048 | 46.646
9.5 | 0.822 | 0.06401 | -0.022 | 12.836
10 | 0.611 | 0.06841 | -0.024 | 8.925
10.5 | 0.638 | 0.07579 | -0.024 | 8.423
11 | 0.666 | 0.0879 | -0.024 | 7.576
11.5 | 0.695 | 0.0983 | -0.026 | 7.066
12 | 0.722 | 0.09795 | -0.027 | 7.374
12.5 | 0.75 | 0.10299 | -0.028 | 7.283
13 | 0.778 | 0.10631 | -0.028 | 7.316
13.5 | 0.806 | 0.11606 | -0.03 | 6.948
14 | 0.835 | 0.1212 | -0.032 | 6.886
14.5 | 0.862 | 0.12392 | -0.032 | 6.957
15 | 0.89 | 0.12925 | -0.034 | 6.886
15.5 | 0.92 | 0.13844 | -0.037 | 6.648
16 | 0.947 | 0.13897 | -0.037 | 6.814
16.5 | 0.975 | 0.14472 | -0.039 | 6.736
17 | 1.006 | 0.14871 | -0.042 | 6.764
17.5 | 1.032 | 0.15281 | -0.042 | 6.753
18 | 1.06 | 0.15696 | -0.043 | 6.751
18.5 | 1.088 | 0.16456 | -0.045 | 6.612
19 | 1.117 | 0.17221 | -0.046 | 6.486
19.5 | 1.144 | 0.17615 | -0.047 | 6.494
20 | 1.172 | 0.18551 | -0.048 | 6.315

## 56. Re 2M Mach 0.50 (2)
BIGFOIL.COM POLAR EXPORT
NACA66-120 a=0.6
NACA66-120 a=0.6 |  |  |  | Cl Max: | 0.839 | at alpha= | 13 | deg
XFOIL ncrit=9 |  |  |  | L/D Max: | 100.386 | at alpha= | 4 | deg
Re: | 2000000 |  |  | Cd Min: | 0.17783 | at alpha= | 18 | deg
Mach: | 0.5 |  |  | Cl=0 at alpha= | -0.69886 | deg
|  |  |  | @ Cl=0.1, Cd= | 0.0065404
|  |  |  | @ Cl=0.4, Cd= | 0.0063601
|  |  |  | @ Cl=0.6, Cd= | 0.024698
alpha (deg) | Cl | Cd | Cm | Cl/Cd
-17.5 | -0.4508 | 0.17254 | -0.0524 | -2.6127
-17 | -0.4581 | 0.15866 | -0.0591 | -2.8873
-16 | -0.4608 | 0.13684 | -0.0715 | -3.3674
-15.5 | -0.4812 | 0.12267 | -0.0794 | -3.9227
-15 | -0.5262 | 0.10476 | -0.0897 | -5.0229
-14.5 | -0.565 | 0.08914 | -0.0998 | -6.3383
-14 | -0.6016 | 0.07547 | -0.1082 | -7.9714
-13.5 | -0.6368 | 0.06369 | -0.1138 | -9.9984
-13 | -0.668 | 0.05378 | -0.1164 | -12.421
-12.5 | -0.6836 | 0.04637 | -0.1163 | -14.7423
-11.5 | -0.6802 | 0.03607 | -0.1115 | -18.8578
-11 | -0.6616 | 0.03261 | -0.1082 | -20.2883
-10.5 | -0.6354 | 0.02986 | -0.1049 | -21.2793
-10 | -0.6083 | 0.02736 | -0.1013 | -22.2332
-9.5 | -0.5771 | 0.02523 | -0.0978 | -22.8736
-9 | -0.5503 | 0.02304 | -0.0939 | -23.8845
-8.5 | -0.5142 | 0.0214 | -0.0906 | -24.028
-8 | -0.4748 | 0.02 | -0.0876 | -23.74
-7.5 | -0.4314 | 0.01886 | -0.085 | -22.8738
-7 | -0.3916 | 0.01767 | -0.082 | -22.1619
-6.5 | -0.3466 | 0.01668 | -0.0796 | -20.7794
-6 | -0.3026 | 0.01573 | -0.077 | -19.2371
-5.5 | -0.259 | 0.01482 | -0.0745 | -17.4764
-5 | -0.2463 | 0.01306 | -0.0677 | -18.8591
-4.5 | -0.2493 | 0.01102 | -0.0583 | -22.6225
-4 | -0.2708 | 0.00876 | -0.0453 | -30.9132
-3.5 | -0.3055 | 0.00714 | -0.0279 | -42.7871
-3 | -0.3179 | 0.0059 | -0.0134 | -53.8814
-2.5 | -0.2513 | 0.00597 | -0.0137 | -42.0938
-2 | -0.1819 | 0.00608 | -0.0147 | -29.9178
-1.5 | -0.1119 | 0.00627 | -0.0159 | -17.8469
-1 | -0.0424 | 0.00645 | -0.0172 | -6.5736
-0.5 | 0.028 | 0.00653 | -0.0187 | 4.2879
0 | 0.0985 | 0.00654 | -0.0203 | 15.0612
0.5 | 0.1686 | 0.00656 | -0.0218 | 25.7012
1 | 0.2386 | 0.00652 | -0.0233 | 36.5951
1.5 | 0.3094 | 0.00645 | -0.0248 | 47.969
2 | 0.3805 | 0.00638 | -0.0263 | 59.6395
2.5 | 0.4491 | 0.00631 | -0.0271 | 71.1727
3 | 0.5173 | 0.00616 | -0.0277 | 83.9773
3.5 | 0.583 | 0.0061 | -0.0277 | 95.5738
4 | 0.6234 | 0.00621 | -0.0226 | 100.3865
4.5 | 0.5597 | 0.00807 | 0.0007 | 69.3556
5.5 | 0.4873 | 0.01392 | 0.0305 | 35.0072
6 | 0.4793 | 0.01643 | 0.04 | 29.1722
6.5 | 0.4769 | 0.01901 | 0.0481 | 25.0868
7 | 0.4918 | 0.0212 | 0.0537 | 23.1981
7.5 | 0.5334 | 0.0225 | 0.0562 | 23.7067
8 | 0.5754 | 0.02385 | 0.0586 | 24.1258
8.5 | 0.6166 | 0.02527 | 0.0611 | 24.4005
9 | 0.6556 | 0.0269 | 0.0638 | 24.3717
9.5 | 0.6901 | 0.02885 | 0.0668 | 23.9203
10 | 0.7238 | 0.03099 | 0.0698 | 23.3559
10.5 | 0.7538 | 0.03347 | 0.0728 | 22.5217
11 | 0.7826 | 0.0362 | 0.0757 | 21.6188
11.5 | 0.8018 | 0.03963 | 0.0789 | 20.2321
12 | 0.8179 | 0.0435 | 0.0818 | 18.8023
12.5 | 0.8325 | 0.04775 | 0.0844 | 17.4346
13 | 0.839 | 0.05295 | 0.0864 | 15.8451
13.5 | 0.8374 | 0.05938 | 0.0874 | 14.1024
14 | 0.8261 | 0.06732 | 0.0866 | 12.2712
14.5 | 0.8056 | 0.07696 | 0.0838 | 10.4678
15 | 0.7817 | 0.08795 | 0.0788 | 8.888
15.5 | 0.7568 | 0.10009 | 0.072 | 7.5612
16.5 | 0.7096 | 0.12644 | 0.0554 | 5.6121
17 | 0.664 | 0.14448 | 0.0443 | 4.5958
17.5 | 0.6157 | 0.16494 | 0.0332 | 3.7329
18 | 0.6092 | 0.17783 | 0.0261 | 3.4257

## 57. Re 3M Mach 0.00 (1)
BIGFOIL.COM POLAR EXPORT
NACA66-120 a=0.6
NACA66-120 a=0.6 |  |  |  | Cl Max: | 1.433 | at alpha= | 15.5 | deg
JavaFoil+Calcfoil stall+Eppler ext transition |  |  |  | L/D Max: | 127.33 | at alpha= | 4 | deg
Re: | 3000000 |  |  | Cd Min: | 0.004 | at alpha= | 1.5 | deg
Mach: | 0 |  |  | Cl=0 at alpha= | -0.72656 | deg
|  |  |  | @ Cl=0.1, Cd= | 0.0044313
|  |  |  | @ Cl=0.4, Cd= | 0.0044
|  |  |  | @ Cl=0.6, Cd= | 0.00612
alpha (deg) | Cl | Cd | Cm | Cl/Cd
-20 | -1.171 | 0.08527 | 0.032 | -13.728
-19.5 | -1.248 | 0.05158 | 0.034 | -24.187
-19 | -1.27 | 0.0462 | 0.033 | -27.484
-18.5 | -1.286 | 0.04294 | 0.032 | -29.947
-18 | -1.303 | 0.03878 | 0.031 | -33.593
-17.5 | -1.316 | 0.03549 | 0.03 | -37.082
-17 | -1.327 | 0.03196 | 0.029 | -41.532
-16.5 | -1.329 | 0.02987 | 0.028 | -44.491
-16 | -1.326 | 0.02809 | 0.027 | -47.206
-15.5 | -1.321 | 0.02629 | 0.026 | -50.227
-15 | -1.31 | 0.02519 | 0.025 | -52.014
-14.5 | -1.298 | 0.02376 | 0.023 | -54.639
-14 | -1.282 | 0.02251 | 0.022 | -56.946
-13.5 | -1.263 | 0.02131 | 0.021 | -59.269
-13 | -1.24 | 0.02022 | 0.02 | -61.356
-12.5 | -1.215 | 0.01922 | 0.018 | -63.208
-12 | -1.186 | 0.01834 | 0.017 | -64.657
-11.5 | -1.154 | 0.01739 | 0.016 | -66.354
-11 | -1.119 | 0.01659 | 0.015 | -67.42
-10.5 | -1.081 | 0.01584 | 0.013 | -68.254
-10 | -1.04 | 0.01508 | 0.012 | -68.981
-9.5 | -0.997 | 0.01443 | 0.011 | -69.121
-9 | -0.952 | 0.01378 | 0.009 | -69.07
-8.5 | -0.904 | 0.01321 | 0.008 | -68.397
-8 | -0.854 | 0.01264 | 0.006 | -67.555
-7.5 | -0.802 | 0.01221 | 0.005 | -65.686
-7 | -0.749 | 0.01174 | 0.004 | -63.793
-6.5 | -0.694 | 0.01129 | 0.002 | -61.461
-6 | -0.638 | 0.01089 | 0.001 | -58.569
-5.5 | -0.58 | 0.01048 | -0.001 | -55.387
-5 | -0.522 | 0.01013 | -0.002 | -51.526
-4.5 | -0.463 | 0.00981 | -0.004 | -47.21
-4 | -0.403 | 0.00946 | -0.005 | -42.597
-3.5 | -0.348 | 0.00449 | -0.007 | -77.504
-3 | -0.286 | 0.00448 | -0.008 | -63.84
-2.5 | -0.223 | 0.00441 | -0.01 | -50.639
-2 | -0.161 | 0.00437 | -0.011 | -36.782
-1.5 | -0.098 | 0.0044 | -0.012 | -22.203
-1 | -0.035 | 0.00438 | -0.014 | -7.87
-0.5 | 0.029 | 0.00445 | -0.015 | 6.447
0 | 0.092 | 0.00443 | -0.017 | 20.763
0.5 | 0.155 | 0.00444 | -0.018 | 34.941
1 | 0.218 | 0.00419 | -0.02 | 51.938
1.5 | 0.281 | 0.004 | -0.021 | 70.09
2 | 0.343 | 0.0044 | -0.023 | 78.031
2.5 | 0.406 | 0.0044 | -0.024 | 92.111
3 | 0.466 | 0.00443 | -0.026 | 105.112
3.5 | 0.527 | 0.00454 | -0.027 | 116.059
4 | 0.588 | 0.00462 | -0.029 | 127.33
4.5 | 0.638 | 0.01087 | -0.029 | 58.739
5 | 0.696 | 0.01129 | -0.031 | 61.71
5.5 | 0.754 | 0.01169 | -0.032 | 64.505
6 | 0.81 | 0.01211 | -0.034 | 66.932
6.5 | 0.866 | 0.01258 | -0.035 | 68.81
7 | 0.92 | 0.01307 | -0.036 | 70.371
7.5 | 0.972 | 0.01364 | -0.038 | 71.262
8 | 1.023 | 0.01422 | -0.039 | 71.946
8.5 | 1.072 | 0.01487 | -0.04 | 72.119
9 | 1.12 | 0.0155 | -0.042 | 72.205
9.5 | 1.164 | 0.01621 | -0.043 | 71.829
10 | 1.207 | 0.01686 | -0.044 | 71.612
10.5 | 1.245 | 0.0176 | -0.046 | 70.762
11 | 1.28 | 0.01838 | -0.047 | 69.653
11.5 | 1.312 | 0.01938 | -0.048 | 67.679
12 | 1.34 | 0.02023 | -0.049 | 66.236
12.5 | 1.364 | 0.02122 | -0.051 | 64.309
13 | 1.385 | 0.02219 | -0.052 | 62.422
13.5 | 1.402 | 0.02332 | -0.053 | 60.12
14 | 1.416 | 0.02442 | -0.054 | 57.967
14.5 | 1.425 | 0.02566 | -0.055 | 55.535
15 | 1.431 | 0.02693 | -0.057 | 53.14
15.5 | 1.433 | 0.02846 | -0.058 | 50.353
16 | 1.432 | 0.02995 | -0.059 | 47.812
16.5 | 1.427 | 0.03169 | -0.06 | 45.018
17 | 1.419 | 0.03346 | -0.061 | 42.399
17.5 | 1.408 | 0.03489 | -0.062 | 40.355
18 | 1.393 | 0.03749 | -0.063 | 37.153
18.5 | 1.375 | 0.04034 | -0.064 | 34.083
19 | 1.353 | 0.04404 | -0.064 | 30.731
19.5 | 1.331 | 0.04759 | -0.065 | 27.961
20 | 1.306 | 0.05177 | -0.066 | 25.229

## 58. Re 3M Mach 0.00 (2)
BIGFOIL.COM POLAR EXPORT
NACA66-120 a=0.6
NACA66-120 a=0.6 |  |  |  | Cl Max: | 1.349 | at alpha= | 20 | deg
XFOIL ncrit=9 |  |  |  | L/D Max: | 107.479 | at alpha= | 3.5 | deg
Re: | 3000000 |  |  | Cd Min: | 0.05975 | at alpha= | 20 | deg
Mach: | 0 |  |  | Cl=0 at alpha= | -0.71535 | deg
|  |  |  | @ Cl=0.1, Cd= | 0.0046845
|  |  |  | @ Cl=0.4, Cd= | 0.00459
|  |  |  | @ Cl=0.6, Cd= | 0.014454
alpha (deg) | Cl | Cd | Cm | Cl/Cd
-20 | -1.2581 | 0.05233 | -0.0775 | -24.0417
-19.5 | -1.2429 | 0.04881 | -0.0777 | -25.464
-19 | -1.2317 | 0.04508 | -0.0775 | -27.3225
-18.5 | -1.2184 | 0.04172 | -0.0769 | -29.2042
-18 | -1.1974 | 0.03911 | -0.0764 | -30.6162
-17.5 | -1.1754 | 0.03669 | -0.0757 | -32.036
-17 | -1.1494 | 0.03467 | -0.075 | -33.1526
-16.5 | -1.1246 | 0.03258 | -0.0741 | -34.5181
-16 | -1.1004 | 0.03057 | -0.0729 | -35.9961
-15.5 | -1.0807 | 0.02833 | -0.071 | -38.1468
-15 | -1.0546 | 0.02655 | -0.0696 | -39.7213
-14.5 | -1.0275 | 0.02493 | -0.068 | -41.2154
-14 | -0.9945 | 0.0237 | -0.0668 | -41.962
-13.5 | -0.9615 | 0.02246 | -0.0656 | -42.8094
-13 | -0.9277 | 0.02131 | -0.0643 | -43.5336
-12.5 | -0.8938 | 0.02022 | -0.0629 | -44.2038
-12 | -0.8569 | 0.01932 | -0.0617 | -44.353
-11.5 | -0.8232 | 0.01824 | -0.0601 | -45.1316
-11 | -0.7896 | 0.01719 | -0.0583 | -45.9337
-10.5 | -0.7523 | 0.01635 | -0.0569 | -46.0122
-10 | -0.7141 | 0.01558 | -0.0555 | -45.8344
-9.5 | -0.6754 | 0.01486 | -0.0541 | -45.4509
-9 | -0.6358 | 0.01419 | -0.0528 | -44.8062
-8.5 | -0.5992 | 0.01344 | -0.0509 | -44.5833
-8 | -0.5592 | 0.01281 | -0.0495 | -43.6534
-7.5 | -0.5186 | 0.01221 | -0.048 | -42.4734
-7 | -0.4779 | 0.01164 | -0.0466 | -41.0567
-6.5 | -0.4376 | 0.01107 | -0.0449 | -39.5303
-6 | -0.3973 | 0.01053 | -0.0432 | -37.7303
-5.5 | -0.3595 | 0.00994 | -0.041 | -36.167
-5 | -0.3401 | 0.0089 | -0.0356 | -38.2135
-4.5 | -0.3292 | 0.00791 | -0.0281 | -41.6182
-4 | -0.3162 | 0.00719 | -0.0205 | -43.9777
-3.5 | -0.2942 | 0.00618 | -0.0149 | -47.6052
-3 | -0.2641 | 0.00508 | -0.0109 | -51.9882
-2.5 | -0.2145 | 0.00462 | -0.0104 | -46.4286
-2 | -0.1549 | 0.00461 | -0.0117 | -33.6009
-1.5 | -0.0942 | 0.00464 | -0.0133 | -20.3017
-1 | -0.0345 | 0.00463 | -0.0147 | -7.4514
-0.5 | 0.0261 | 0.00468 | -0.0163 | 5.5769
0 | 0.0867 | 0.0047 | -0.0178 | 18.4468
0.5 | 0.1467 | 0.00463 | -0.0193 | 31.6847
1 | 0.2065 | 0.00463 | -0.0207 | 44.6004
1.5 | 0.2666 | 0.00466 | -0.0222 | 57.2103
2 | 0.327 | 0.0046 | -0.0237 | 71.087
2.5 | 0.3865 | 0.00459 | -0.025 | 84.2048
3 | 0.4463 | 0.00459 | -0.0264 | 97.2331
3.5 | 0.503 | 0.00468 | -0.0272 | 107.4786
4 | 0.5308 | 0.00574 | -0.0226 | 92.4739
4.5 | 0.5341 | 0.0069 | -0.0131 | 77.4058
5 | 0.5233 | 0.00808 | -0.0012 | 64.7649
5.5 | 0.525 | 0.00949 | 0.0074 | 55.3214
6 | 0.536 | 0.01088 | 0.0138 | 49.2647
6.5 | 0.5478 | 0.0124 | 0.0198 | 44.1774
7 | 0.5687 | 0.01372 | 0.0241 | 41.4504
7.5 | 0.6041 | 0.01455 | 0.0262 | 41.5189
8 | 0.641 | 0.01537 | 0.028 | 41.7046
8.5 | 0.6805 | 0.0161 | 0.0293 | 42.2671
9 | 0.7178 | 0.01692 | 0.0308 | 42.4232
9.5 | 0.7543 | 0.0178 | 0.0324 | 42.3764
10 | 0.7926 | 0.01863 | 0.0337 | 42.5443
10.5 | 0.8284 | 0.01961 | 0.0352 | 42.2438
11 | 0.8632 | 0.0207 | 0.0367 | 41.7005
11.5 | 0.8981 | 0.02176 | 0.0382 | 41.273
12 | 0.9342 | 0.02279 | 0.0393 | 40.9917
12.5 | 0.9697 | 0.02391 | 0.0405 | 40.5563
13 | 1.0021 | 0.02523 | 0.0419 | 39.7186
13.5 | 1.0337 | 0.02659 | 0.0433 | 38.8755
14 | 1.0607 | 0.02832 | 0.045 | 37.4541
14.5 | 1.0929 | 0.02973 | 0.046 | 36.7608
15 | 1.1225 | 0.03136 | 0.0472 | 35.794
15.5 | 1.1519 | 0.03304 | 0.0482 | 34.8638
16 | 1.1785 | 0.03496 | 0.0494 | 33.71
16.5 | 1.2042 | 0.03701 | 0.0504 | 32.5372
17 | 1.2288 | 0.03917 | 0.0514 | 31.3709
17.5 | 1.251 | 0.04158 | 0.0523 | 30.0866
18 | 1.2656 | 0.04473 | 0.0535 | 28.2942
19 | 1.2939 | 0.05127 | 0.0552 | 25.237
19.5 | 1.303 | 0.0548 | 0.0564 | 23.7774
20 | 1.349 | 0.05975 | 0.0483 | 22.5774

## 59. Re 3M Mach 0.10 (1)
BIGFOIL.COM POLAR EXPORT
NACA66-120 a=0.6
NACA66-120 a=0.6 |  |  |  | Cl Max: | 1.415 | at alpha= | 15 | deg
JavaFoil+Calcfoil stall+Eppler ext transition |  |  |  | L/D Max: | 127.648 | at alpha= | 4 | deg
Re: | 3000000 |  |  | Cd Min: | 0.00399 | at alpha= | 1 | deg
Mach: | 0.1 |  |  | Cl=0 at alpha= | -0.72656 | deg
|  |  |  | @ Cl=0.1, Cd= | 0.00445
|  |  |  | @ Cl=0.4, Cd= | 0.0044277
|  |  |  | @ Cl=0.6, Cd= | 0.0058633
alpha (deg) | Cl | Cd | Cm | Cl/Cd
-20 | -1.076 | 0.12257 | 0.028 | -8.781
-19.5 | -1.127 | 0.09326 | 0.03 | -12.087
-19 | -1.171 | 0.07376 | 0.03 | -15.874
-18.5 | -1.237 | 0.04875 | 0.032 | -25.374
-18 | -1.264 | 0.04166 | 0.031 | -30.332
-17.5 | -1.283 | 0.03748 | 0.03 | -34.225
-17 | -1.297 | 0.0341 | 0.029 | -38.03
-16.5 | -1.305 | 0.03079 | 0.028 | -42.396
-16 | -1.306 | 0.02882 | 0.027 | -45.328
-15.5 | -1.303 | 0.02708 | 0.026 | -48.123
-15 | -1.297 | 0.02534 | 0.025 | -51.182
-14.5 | -1.286 | 0.0243 | 0.024 | -52.947
-14 | -1.273 | 0.02291 | 0.022 | -55.566
-13.5 | -1.256 | 0.02167 | 0.021 | -57.969
-13 | -1.235 | 0.02053 | 0.02 | -60.184
-12.5 | -1.211 | 0.01952 | 0.019 | -62.06
-12 | -1.184 | 0.01851 | 0.017 | -63.951
-11.5 | -1.153 | 0.01759 | 0.016 | -65.542
-11 | -1.119 | 0.01678 | 0.015 | -66.703
-10.5 | -1.082 | 0.01603 | 0.013 | -67.517
-10 | -1.042 | 0.01525 | 0.012 | -68.316
-9.5 | -0.999 | 0.01458 | 0.011 | -68.551
-9 | -0.954 | 0.01391 | 0.009 | -68.588
-8.5 | -0.907 | 0.01334 | 0.008 | -67.967
-8 | -0.857 | 0.01278 | 0.006 | -67.032
-7.5 | -0.805 | 0.01227 | 0.005 | -65.603
-7 | -0.752 | 0.01183 | 0.004 | -63.557
-6.5 | -0.697 | 0.01139 | 0.002 | -61.196
-6 | -0.64 | 0.01098 | 0.001 | -58.352
-5.5 | -0.583 | 0.01056 | -0.001 | -55.206
-5 | -0.525 | 0.01017 | -0.002 | -51.57
-4.5 | -0.465 | 0.00985 | -0.004 | -47.232
-4 | -0.405 | 0.00953 | -0.005 | -42.466
-3.5 | -0.35 | 0.00425 | -0.007 | -82.211
-3 | -0.287 | 0.00445 | -0.008 | -64.632
-2.5 | -0.224 | 0.00442 | -0.01 | -50.76
-2 | -0.162 | 0.00443 | -0.011 | -36.516
-1.5 | -0.098 | 0.00441 | -0.013 | -22.253
-1 | -0.035 | 0.00439 | -0.014 | -7.893
-0.5 | 0.029 | 0.00442 | -0.016 | 6.52
0 | 0.092 | 0.00445 | -0.017 | 20.779
0.5 | 0.156 | 0.00445 | -0.019 | 35.044
1 | 0.219 | 0.00399 | -0.02 | 54.846
1.5 | 0.282 | 0.004 | -0.021 | 70.476
2 | 0.345 | 0.00441 | -0.023 | 78.178
2.5 | 0.407 | 0.00443 | -0.024 | 91.941
3 | 0.468 | 0.00447 | -0.026 | 104.787
3.5 | 0.53 | 0.00454 | -0.027 | 116.768
4 | 0.59 | 0.00463 | -0.029 | 127.648
4.5 | 0.641 | 0.01092 | -0.03 | 58.709
5 | 0.7 | 0.01134 | -0.031 | 61.688
5.5 | 0.757 | 0.01176 | -0.032 | 64.417
6 | 0.814 | 0.01219 | -0.034 | 66.799
6.5 | 0.869 | 0.01266 | -0.035 | 68.651
7 | 0.924 | 0.01321 | -0.037 | 69.912
7.5 | 0.976 | 0.01374 | -0.038 | 71.009
8 | 1.027 | 0.01436 | -0.039 | 71.515
8.5 | 1.076 | 0.01502 | -0.041 | 71.637
9 | 1.123 | 0.01567 | -0.042 | 71.666
9.5 | 1.167 | 0.01636 | -0.043 | 71.377
10 | 1.21 | 0.01705 | -0.045 | 70.942
10.5 | 1.247 | 0.01781 | -0.046 | 70.035
11 | 1.281 | 0.01857 | -0.047 | 68.969
11.5 | 1.311 | 0.01959 | -0.048 | 66.951
12 | 1.338 | 0.02049 | -0.05 | 65.304
12.5 | 1.361 | 0.02143 | -0.051 | 63.519
13 | 1.38 | 0.02258 | -0.052 | 61.127
13.5 | 1.395 | 0.02368 | -0.053 | 58.915
14 | 1.406 | 0.02488 | -0.054 | 56.499
14.5 | 1.413 | 0.02608 | -0.056 | 54.152
15 | 1.415 | 0.0274 | -0.057 | 51.659
15.5 | 1.414 | 0.02903 | -0.058 | 48.708
16 | 1.409 | 0.03054 | -0.059 | 46.147
16.5 | 1.4 | 0.03238 | -0.06 | 43.239
17 | 1.388 | 0.03434 | -0.061 | 40.418
17.5 | 1.373 | 0.03627 | -0.062 | 37.85
18 | 1.354 | 0.0388 | -0.063 | 34.895
18.5 | 1.329 | 0.04307 | -0.064 | 30.847
19 | 1.303 | 0.04672 | -0.064 | 27.898
19.5 | 1.276 | 0.0511 | -0.065 | 24.965
20 | 1.242 | 0.05741 | -0.065 | 21.64

## 60. Re 3M Mach 0.10 (2)
BIGFOIL.COM POLAR EXPORT
NACA66-120 a=0.6
NACA66-120 a=0.6 |  |  |  | Cl Max: | 1.3312 | at alpha= | 20 | deg
XFOIL ncrit=9 |  |  |  | L/D Max: | 107.889 | at alpha= | 3.5 | deg
Re: | 3000000 |  |  | Cd Min: | 0.06249 | at alpha= | 20 | deg
Mach: | 0.1 |  |  | Cl=0 at alpha= | -0.71557 | deg
|  |  |  | @ Cl=0.1, Cd= | 0.0047052
|  |  |  | @ Cl=0.4, Cd= | 0.0046
|  |  |  | @ Cl=0.6, Cd= | 0.014682
alpha (deg) | Cl | Cd | Cm | Cl/Cd
-20 | -1.2441 | 0.05535 | -0.0794 | -22.477
-19.5 | -1.2302 | 0.0515 | -0.0798 | -23.8874
-19 | -1.2216 | 0.04728 | -0.0798 | -25.8376
-18.5 | -1.2114 | 0.04351 | -0.0793 | -27.8419
-18 | -1.1907 | 0.04073 | -0.0788 | -29.234
-17.5 | -1.1693 | 0.03814 | -0.0782 | -30.6581
-17 | -1.1448 | 0.03591 | -0.0774 | -31.8797
-16.5 | -1.1222 | 0.03356 | -0.0763 | -33.4386
-16 | -1.0974 | 0.0315 | -0.0751 | -34.8381
-15.5 | -1.071 | 0.02961 | -0.0738 | -36.1702
-15 | -1.0507 | 0.02739 | -0.0719 | -38.3607
-14.5 | -1.025 | 0.02562 | -0.0701 | -40.0078
-14 | -0.9937 | 0.02422 | -0.0687 | -41.0281
-13.5 | -0.9598 | 0.02298 | -0.0675 | -41.7668
-13 | -0.927 | 0.02174 | -0.066 | -42.6403
-12.5 | -0.8924 | 0.02064 | -0.0646 | -43.2364
-12 | -0.8565 | 0.01965 | -0.0633 | -43.5878
-11.5 | -0.8193 | 0.0187 | -0.062 | -43.8128
-11 | -0.7886 | 0.01747 | -0.0598 | -45.1402
-10.5 | -0.7507 | 0.01663 | -0.0584 | -45.1413
-10 | -0.7132 | 0.0158 | -0.0569 | -45.1392
-9.5 | -0.6738 | 0.01508 | -0.0555 | -44.6817
-9 | -0.6348 | 0.01437 | -0.054 | -44.1754
-8 | -0.5576 | 0.01296 | -0.0506 | -43.0247
-7.5 | -0.5164 | 0.01236 | -0.0493 | -41.7799
-7 | -0.4756 | 0.01177 | -0.0477 | -40.4078
-6.5 | -0.4355 | 0.01119 | -0.046 | -38.9187
-6 | -0.3945 | 0.01065 | -0.0444 | -37.0423
-5.5 | -0.3561 | 0.01006 | -0.0423 | -35.3976
-5 | -0.3366 | 0.009 | -0.0368 | -37.4
-4.5 | -0.325 | 0.00796 | -0.0295 | -40.8291
-4 | -0.3152 | 0.00724 | -0.0212 | -43.5359
-3 | -0.2651 | 0.00511 | -0.0111 | -51.8787
-2.5 | -0.2158 | 0.00463 | -0.0105 | -46.6091
-2 | -0.1559 | 0.00462 | -0.0118 | -33.7446
-1.5 | -0.0948 | 0.00465 | -0.0134 | -20.3871
-1 | -0.0347 | 0.00465 | -0.0148 | -7.4624
-0.5 | 0.0263 | 0.00469 | -0.0164 | 5.6077
0 | 0.0872 | 0.00472 | -0.0179 | 18.4746
0.5 | 0.1476 | 0.00465 | -0.0194 | 31.7419
1 | 0.2078 | 0.00464 | -0.0208 | 44.7845
1.5 | 0.2682 | 0.00467 | -0.0223 | 57.4304
2 | 0.329 | 0.00462 | -0.0238 | 71.2121
2.5 | 0.3888 | 0.0046 | -0.0251 | 84.5217
3 | 0.449 | 0.0046 | -0.0266 | 97.6087
3.5 | 0.506 | 0.00469 | -0.0273 | 107.8891
4 | 0.5325 | 0.00577 | -0.0223 | 92.2877
4.5 | 0.5321 | 0.0069 | -0.012 | 77.1159
5 | 0.5219 | 0.00817 | -0.0003 | 63.88
5.5 | 0.5224 | 0.00963 | 0.0084 | 54.2471
6 | 0.5327 | 0.01107 | 0.0149 | 48.121
6.5 | 0.5446 | 0.01261 | 0.0209 | 43.1879
7 | 0.566 | 0.01393 | 0.0252 | 40.6317
7.5 | 0.6026 | 0.01474 | 0.0272 | 40.882
8 | 0.6391 | 0.01559 | 0.0291 | 40.9942
8.5 | 0.6793 | 0.01632 | 0.0303 | 41.6238
9 | 0.7158 | 0.01721 | 0.032 | 41.5921
9.5 | 0.7536 | 0.01806 | 0.0335 | 41.7276
10 | 0.7915 | 0.01893 | 0.0349 | 41.8119
10.5 | 0.8275 | 0.01994 | 0.0364 | 41.4995
11 | 0.8624 | 0.02105 | 0.038 | 40.9691
11.5 | 0.8973 | 0.02216 | 0.0395 | 40.4919
12 | 0.9343 | 0.02318 | 0.0406 | 40.3063
12.5 | 0.9687 | 0.0244 | 0.042 | 39.7008
13 | 1.0018 | 0.02572 | 0.0433 | 38.9502
13.5 | 1.0317 | 0.02723 | 0.045 | 37.8884
14 | 1.0606 | 0.02889 | 0.0465 | 36.7117
14.5 | 1.0927 | 0.03037 | 0.0477 | 35.9796
15 | 1.1214 | 0.03212 | 0.049 | 34.9128
15.5 | 1.1513 | 0.03384 | 0.05 | 34.0219
16 | 1.1768 | 0.03591 | 0.0513 | 32.7708
16.5 | 1.202 | 0.03807 | 0.0524 | 31.5734
17 | 1.2257 | 0.0404 | 0.0534 | 30.3391
17.5 | 1.2439 | 0.04326 | 0.0545 | 28.754
18 | 1.2499 | 0.04727 | 0.056 | 26.4417
18.5 | 1.2699 | 0.05017 | 0.0565 | 25.3119
19 | 1.2876 | 0.05335 | 0.057 | 24.135
19.5 | 1.2949 | 0.05733 | 0.0579 | 22.5868
20 | 1.3312 | 0.06249 | 0.0514 | 21.3026

## 61. Re 3M Mach 0.25 (1)
BIGFOIL.COM POLAR EXPORT
NACA66-120 a=0.6
NACA66-120 a=0.6 |  |  |  | Cl Max: | 1.331 | at alpha= | 13 | deg
JavaFoil+Calcfoil stall+Eppler ext transition |  |  |  | L/D Max: | 128.496 | at alpha= | 4 | deg
Re: | 3000000 |  |  | Cd Min: | 0.00404 | at alpha= | 0 | deg
Mach: | 0.25 |  |  | Cl=0 at alpha= | -0.72727 | deg
|  |  |  | @ Cl=0.1, Cd= | 0.0040408
|  |  |  | @ Cl=0.4, Cd= | 0.0044928
|  |  |  | @ Cl=0.6, Cd= | 0.0047035
alpha (deg) | Cl | Cd | Cm | Cl/Cd
-19 | -0.753 | 0.1617 | 0.018 | -4.654
-18.5 | -0.801 | 0.15002 | 0.018 | -5.34
-18 | -0.847 | 0.14095 | 0.018 | -6.008
-17.5 | -0.889 | 0.13221 | 0.018 | -6.721
-17 | -0.929 | 0.12215 | 0.019 | -7.607
-16.5 | -0.967 | 0.10836 | 0.02 | -8.92
-16 | -0.989 | 0.10254 | 0.019 | -9.644
-15.5 | -1.138 | 0.0375 | 0.026 | -30.359
-15 | -1.173 | 0.02973 | 0.025 | -39.462
-14.5 | -1.184 | 0.02805 | 0.024 | -42.223
-14 | -1.194 | 0.02537 | 0.023 | -47.054
-13.5 | -1.194 | 0.02372 | 0.022 | -50.356
-13 | -1.189 | 0.02238 | 0.02 | -53.122
-12.5 | -1.178 | 0.02115 | 0.019 | -55.671
-12 | -1.161 | 0.02018 | 0.018 | -57.532
-11.5 | -1.139 | 0.01908 | 0.016 | -59.721
-11 | -1.113 | 0.018 | 0.015 | -61.872
-10.5 | -1.083 | 0.01702 | 0.014 | -63.596
-10 | -1.048 | 0.01619 | 0.012 | -64.695
-9.5 | -1.009 | 0.01542 | 0.011 | -65.424
-9 | -0.966 | 0.01462 | 0.009 | -66.085
-8.5 | -0.921 | 0.01396 | 0.008 | -65.946
-8 | -0.872 | 0.0134 | 0.007 | -65.103
-7.5 | -0.821 | 0.01281 | 0.005 | -64.075
-7 | -0.768 | 0.01227 | 0.004 | -62.553
-6.5 | -0.712 | 0.01181 | 0.002 | -60.297
-6 | -0.655 | 0.01138 | 0.001 | -57.622
-5.5 | -0.597 | 0.01092 | -0.001 | -54.671
-5 | -0.537 | 0.01051 | -0.002 | -51.134
-4.5 | -0.477 | 0.01013 | -0.004 | -47.045
-4 | -0.415 | 0.00979 | -0.005 | -42.377
-3.5 | -0.353 | 0.00948 | -0.007 | -37.208
-3 | -0.294 | 0.00407 | -0.008 | -72.321
-2.5 | -0.231 | 0.00455 | -0.01 | -50.621
-2 | -0.166 | 0.00448 | -0.011 | -37.097
-1.5 | -0.101 | 0.0045 | -0.013 | -22.411
-1 | -0.036 | 0.00449 | -0.014 | -7.944
-0.5 | 0.03 | 0.00453 | -0.016 | 6.539
0 | 0.095 | 0.00404 | -0.017 | 23.415
0.5 | 0.16 | 0.00405 | -0.019 | 39.356
1 | 0.224 | 0.00442 | -0.02 | 50.704
1.5 | 0.289 | 0.00444 | -0.022 | 65.117
2 | 0.354 | 0.0045 | -0.023 | 78.64
2.5 | 0.418 | 0.00449 | -0.025 | 93.09
3 | 0.48 | 0.00454 | -0.026 | 105.861
3.5 | 0.543 | 0.00463 | -0.028 | 117.281
4 | 0.605 | 0.00471 | -0.029 | 128.496
4.5 | 0.657 | 0.01129 | -0.03 | 58.216
5 | 0.717 | 0.01172 | -0.032 | 61.189
5.5 | 0.776 | 0.01219 | -0.033 | 63.629
6 | 0.833 | 0.01267 | -0.035 | 65.738
6.5 | 0.889 | 0.01319 | -0.036 | 67.431
7 | 0.944 | 0.01378 | -0.037 | 68.453
7.5 | 0.996 | 0.01441 | -0.039 | 69.115
8 | 1.046 | 0.01505 | -0.04 | 69.52
8.5 | 1.094 | 0.01574 | -0.042 | 69.514
9 | 1.139 | 0.01652 | -0.043 | 68.942
9.5 | 1.181 | 0.01732 | -0.044 | 68.197
10 | 1.22 | 0.01813 | -0.046 | 67.279
10.5 | 1.252 | 0.01902 | -0.047 | 65.802
11 | 1.279 | 0.0199 | -0.048 | 64.283
11.5 | 1.301 | 0.02092 | -0.05 | 62.188
12 | 1.317 | 0.02207 | -0.051 | 59.673
12.5 | 1.327 | 0.02327 | -0.052 | 57.039
13 | 1.331 | 0.02445 | -0.053 | 54.424
13.5 | 1.328 | 0.02596 | -0.055 | 51.153
14 | 1.319 | 0.02757 | -0.056 | 47.818
14.5 | 1.303 | 0.0291 | -0.057 | 44.754
15 | 1.279 | 0.03122 | -0.058 | 40.971
15.5 | 1.25 | 0.03298 | -0.059 | 37.904
16 | 1.212 | 0.03604 | -0.06 | 33.632
16.5 | 1.165 | 0.04072 | -0.061 | 28.607
17 | 1 | 0.1036 | -0.048 | 9.649
17.5 | 0.93 | 0.12948 | -0.04 | 7.186
18 | 0.877 | 0.14339 | -0.036 | 6.113

## 62. Re 3M Mach 0.25 (2)
BIGFOIL.COM POLAR EXPORT
NACA66-120 a=0.6
NACA66-120 a=0.6 |  |  |  | Cl Max: | 1.2199 | at alpha= | 19 | deg
XFOIL ncrit=9 |  |  |  | L/D Max: | 109.727 | at alpha= | 3.5 | deg
Re: | 3000000 |  |  | Cd Min: | 0.08288 | at alpha= | 20 | deg
Mach: | 0.25 |  |  | Cl=0 at alpha= | -0.71542 | deg
|  |  |  | @ Cl=0.1, Cd= | 0.0048274
|  |  |  | @ Cl=0.4, Cd= | 0.0046902
|  |  |  | @ Cl=0.6, Cd= | 0.016089
alpha (deg) | Cl | Cd | Cm | Cl/Cd
-20 | -1.1054 | 0.08084 | -0.082 | -13.6739
-19.5 | -1.1111 | 0.07307 | -0.0855 | -15.206
-19 | -1.1195 | 0.06554 | -0.088 | -17.0812
-18.5 | -1.1312 | 0.05812 | -0.0897 | -19.4632
-18 | -1.12 | 0.05343 | -0.0903 | -20.962
-17.5 | -1.113 | 0.04864 | -0.0902 | -22.8824
-17 | -1.0964 | 0.04494 | -0.0898 | -24.397
-16.5 | -1.084 | 0.04115 | -0.0887 | -26.3426
-16 | -1.0675 | 0.03787 | -0.0874 | -28.1885
-15.5 | -1.0473 | 0.03503 | -0.0858 | -29.8972
-15 | -1.021 | 0.03275 | -0.0844 | -31.1756
-14.5 | -0.9952 | 0.03054 | -0.0826 | -32.5868
-14 | -0.9807 | 0.02774 | -0.0798 | -35.3533
-13.5 | -0.95 | 0.02602 | -0.0779 | -36.5104
-13 | -0.9181 | 0.02446 | -0.0761 | -37.5348
-12 | -0.8497 | 0.02173 | -0.0724 | -39.1026
-11.5 | -0.8135 | 0.02052 | -0.0706 | -39.6442
-11 | -0.7773 | 0.01936 | -0.0687 | -40.1498
-10.5 | -0.7435 | 0.01814 | -0.0665 | -40.9868
-10 | -0.7066 | 0.01713 | -0.0645 | -41.2493
-9.5 | -0.6666 | 0.01629 | -0.0628 | -40.9208
-9 | -0.6275 | 0.01547 | -0.0609 | -40.5624
-8.5 | -0.5865 | 0.0147 | -0.0593 | -39.898
-8 | -0.5479 | 0.01387 | -0.0572 | -39.5025
-7.5 | -0.5057 | 0.0132 | -0.0557 | -38.3106
-7 | -0.4632 | 0.01257 | -0.0541 | -36.8496
-6.5 | -0.4225 | 0.0119 | -0.0522 | -35.5042
-6 | -0.3801 | 0.01131 | -0.0505 | -33.6074
-5.5 | -0.3402 | 0.01068 | -0.0483 | -31.8539
-5 | -0.3171 | 0.0096 | -0.0434 | -33.0312
-4.5 | -0.3054 | 0.00839 | -0.0363 | -36.4005
-4 | -0.304 | 0.00744 | -0.0264 | -40.8602
-3.5 | -0.2953 | 0.00646 | -0.0177 | -45.7121
-3 | -0.2694 | 0.0053 | -0.0124 | -50.8302
-2.5 | -0.2229 | 0.00469 | -0.0109 | -47.5267
-2 | -0.161 | 0.00468 | -0.0122 | -34.4017
-1.5 | -0.0977 | 0.00473 | -0.0139 | -20.6554
-1 | -0.0358 | 0.00472 | -0.0153 | -7.5847
-0.5 | 0.0271 | 0.00477 | -0.0169 | 5.6813
0 | 0.0902 | 0.00484 | -0.0185 | 18.6364
0.5 | 0.1526 | 0.00476 | -0.02 | 32.0588
1 | 0.2147 | 0.00475 | -0.0215 | 45.2
1.5 | 0.2771 | 0.00475 | -0.023 | 58.3368
2 | 0.3399 | 0.0047 | -0.0245 | 72.3191
2.5 | 0.4014 | 0.00469 | -0.0258 | 85.5864
3 | 0.4638 | 0.00468 | -0.0273 | 99.1026
3.5 | 0.5223 | 0.00476 | -0.0279 | 109.7269
4 | 0.5398 | 0.00596 | -0.0207 | 90.5705
5 | 0.5135 | 0.00867 | 0.0044 | 59.2272
5.5 | 0.5096 | 0.01046 | 0.0137 | 48.7189
6.5 | 0.5297 | 0.01372 | 0.0267 | 38.6079
7 | 0.5534 | 0.01505 | 0.0308 | 36.7708
7.5 | 0.5919 | 0.0159 | 0.0328 | 37.2264
8 | 0.6305 | 0.0168 | 0.0346 | 37.5298
8.5 | 0.6714 | 0.01764 | 0.0361 | 38.0612
9 | 0.708 | 0.0187 | 0.0381 | 37.861
9.5 | 0.7484 | 0.01959 | 0.0395 | 38.2032
10 | 0.7862 | 0.02063 | 0.0413 | 38.1095
10.5 | 0.8209 | 0.02186 | 0.0433 | 37.5526
11 | 0.8599 | 0.02295 | 0.0447 | 37.4684
11.5 | 0.8946 | 0.02432 | 0.0465 | 36.7845
12 | 0.9323 | 0.02551 | 0.048 | 36.5465
12.5 | 0.9648 | 0.02705 | 0.0498 | 35.6673
13 | 0.9944 | 0.02884 | 0.0519 | 34.4799
13.5 | 1.0227 | 0.03077 | 0.0538 | 33.2369
14 | 1.056 | 0.03244 | 0.0553 | 32.5524
14.5 | 1.0834 | 0.03461 | 0.057 | 31.3031
15 | 1.1106 | 0.03681 | 0.0586 | 30.1711
15.5 | 1.1363 | 0.03925 | 0.0601 | 28.9503
16 | 1.1573 | 0.04213 | 0.0616 | 27.4697
16.5 | 1.1772 | 0.04524 | 0.0629 | 26.0212
17 | 1.1769 | 0.0502 | 0.0645 | 23.4442
17.5 | 1.1906 | 0.05425 | 0.0651 | 21.9465
18 | 1.2034 | 0.05858 | 0.0654 | 20.5428
19 | 1.2199 | 0.06879 | 0.0645 | 17.7337
19.5 | 1.2148 | 0.07566 | 0.0631 | 16.056
20 | 1.2089 | 0.08288 | 0.0612 | 14.5861

## 63. Re 3M Mach 0.50 (1)
BIGFOIL.COM POLAR EXPORT
NACA66-120 a=0.6
NACA66-120 a=0.6 |  |  |  | Cl Max: | 1.173 | at alpha= | 20 | deg
JavaFoil+Calcfoil stall+Eppler ext transition |  |  |  | L/D Max: | 116.897 | at alpha= | 3.5 | deg
Re: | 3000000 |  |  | Cd Min: | 0.00436 | at alpha= | 0.5 | deg
Mach: | 0.5 |  |  | Cl=0 at alpha= | -0.72603 | deg
|  |  |  | @ Cl=0.1, Cd= | 0.0046558
|  |  |  | @ Cl=0.4, Cd= | 0.0049133
|  |  |  | @ Cl=0.6, Cd= | 0.005146
alpha (deg) | Cl | Cd | Cm | Cl/Cd
-20 | -1.095 | 0.1724 | 0.026 | -6.35
-19.5 | -1.067 | 0.16389 | 0.025 | -6.513
-19 | -1.041 | 0.15806 | 0.025 | -6.587
-18.5 | -1.01 | 0.15689 | 0.023 | -6.436
-18 | -0.982 | 0.15402 | 0.022 | -6.375
-17.5 | -0.954 | 0.14613 | 0.021 | -6.528
-17 | -0.927 | 0.14515 | 0.02 | -6.383
-16.5 | -0.897 | 0.14036 | 0.018 | -6.388
-16 | -0.868 | 0.13288 | 0.017 | -6.534
-15.5 | -0.842 | 0.12862 | 0.017 | -6.547
-15 | -0.811 | 0.12213 | 0.015 | -6.643
-14.5 | -0.783 | 0.11644 | 0.014 | -6.725
-14 | -0.755 | 0.11061 | 0.013 | -6.827
-13.5 | -0.727 | 0.1118 | 0.012 | -6.505
-13 | -0.699 | 0.10244 | 0.012 | -6.827
-12.5 | -0.67 | 0.09746 | 0.01 | -6.874
-12 | -0.642 | 0.09353 | 0.009 | -6.863
-11.5 | -0.614 | 0.09273 | 0.009 | -6.622
-11 | -0.587 | 0.07184 | 0.009 | -8.172
-10.5 | -0.559 | 0.06661 | 0.008 | -8.386
-10 | -0.529 | 0.06996 | 0.007 | -7.567
-9.5 | -0.502 | 0.06139 | 0.006 | -8.182
-9 | -0.855 | 0.01958 | 0.01 | -43.656
-8.5 | -0.899 | 0.018 | 0.009 | -49.961
-8 | -0.892 | 0.01674 | 0.007 | -53.29
-7.5 | -0.864 | 0.01564 | 0.006 | -55.236
-7 | -0.822 | 0.01475 | 0.004 | -55.708
-6.5 | -0.772 | 0.01399 | 0.003 | -55.187
-6 | -0.716 | 0.01334 | 0.001 | -53.668
-5.5 | -0.656 | 0.01269 | -0.001 | -51.646
-5 | -0.592 | 0.01216 | -0.002 | -48.732
-4.5 | -0.527 | 0.01165 | -0.004 | -45.212
-4 | -0.459 | 0.01077 | -0.006 | -42.627
-3.5 | -0.391 | 0.01063 | -0.007 | -36.775
-3 | -0.326 | 0.00473 | -0.009 | -68.915
-2.5 | -0.255 | 0.00467 | -0.011 | -54.631
-2 | -0.184 | 0.00463 | -0.012 | -39.767
-1.5 | -0.112 | 0.00462 | -0.014 | -24.24
-1 | -0.04 | 0.0046 | -0.016 | -8.613
-0.5 | 0.033 | 0.0046 | -0.018 | 7.166
0 | 0.105 | 0.00466 | -0.019 | 22.544
0.5 | 0.177 | 0.00436 | -0.021 | 40.67
1 | 0.249 | 0.00439 | -0.023 | 56.731
1.5 | 0.321 | 0.00485 | -0.024 | 66.106
2 | 0.392 | 0.00491 | -0.026 | 79.983
2.5 | 0.464 | 0.00494 | -0.028 | 94
3 | 0.532 | 0.00501 | -0.029 | 106.201
3.5 | 0.602 | 0.00515 | -0.031 | 116.897
4 | 0.661 | 0.01259 | -0.032 | 52.48
4.5 | 0.727 | 0.01316 | -0.034 | 55.239
5 | 0.791 | 0.01378 | -0.035 | 57.395
5.5 | 0.853 | 0.0144 | -0.037 | 59.257
6 | 0.912 | 0.01512 | -0.038 | 60.32
6.5 | 0.967 | 0.01597 | -0.04 | 60.548
7 | 1.016 | 0.01689 | -0.042 | 60.178
7.5 | 1.058 | 0.01784 | -0.043 | 59.304
8 | 1.089 | 0.01894 | -0.045 | 57.488
8.5 | 1.103 | 0.0202 | -0.046 | 54.569
9 | 1.085 | 0.02166 | -0.048 | 50.114
9.5 | 0.823 | 0.06151 | -0.023 | 13.376
10 | 0.612 | 0.06523 | -0.026 | 9.38
10.5 | 0.639 | 0.07265 | -0.025 | 8.794
11 | 0.666 | 0.08545 | -0.025 | 7.798
11.5 | 0.695 | 0.09253 | -0.027 | 7.51
12 | 0.723 | 0.09416 | -0.027 | 7.674
12.5 | 0.75 | 0.09698 | -0.028 | 7.737
13 | 0.778 | 0.10204 | -0.029 | 7.625
13.5 | 0.807 | 0.11198 | -0.031 | 7.21
14 | 0.835 | 0.11442 | -0.032 | 7.298
14.5 | 0.863 | 0.11907 | -0.033 | 7.244
15 | 0.891 | 0.12328 | -0.034 | 7.225
15.5 | 0.923 | 0.1305 | -0.039 | 7.07
16 | 0.948 | 0.13131 | -0.038 | 7.216
16.5 | 0.976 | 0.13646 | -0.039 | 7.15
17 | 1.008 | 0.14269 | -0.043 | 7.064
17.5 | 1.033 | 0.14516 | -0.042 | 7.114
18 | 1.061 | 0.14998 | -0.044 | 7.073
18.5 | 1.092 | 0.15712 | -0.047 | 6.948
19 | 1.117 | 0.16178 | -0.047 | 6.907
19.5 | 1.145 | 0.16736 | -0.048 | 6.841
20 | 1.173 | 0.17409 | -0.049 | 6.737

## 64. Re 3M Mach 0.50 (2)
BIGFOIL.COM POLAR EXPORT
NACA66-120 a=0.6
NACA66-120 a=0.6 |  |  |  | Cl Max: | 0.8889 | at alpha= | 13 | deg
XFOIL ncrit=9 |  |  |  | L/D Max: | 113.915 | at alpha= | 3.5 | deg
Re: | 3000000 |  |  | Cd Min: | 0.16456 | at alpha= | 18 | deg
Mach: | 0.5 |  |  | Cl=0 at alpha= | -0.71199 | deg
|  |  |  | @ Cl=0.1, Cd= | 0.0052883
|  |  |  | @ Cl=0.4, Cd= | 0.0051703
|  |  |  | @ Cl=0.6, Cd= | 0.022356
alpha (deg) | Cl | Cd | Cm | Cl/Cd
-17 | -0.4694 | 0.15604 | -0.0606 | -3.0082
-16.5 | -0.4796 | 0.14315 | -0.0677 | -3.3503
-16 | -0.5197 | 0.12559 | -0.0775 | -4.1381
-15.5 | -0.5773 | 0.10648 | -0.0889 | -5.4217
-15 | -0.6022 | 0.09302 | -0.0976 | -6.4739
-14.5 | -0.6327 | 0.07984 | -0.1061 | -7.9246
-14 | -0.6572 | 0.06866 | -0.1123 | -9.5718
-13.5 | -0.6825 | 0.05864 | -0.1163 | -11.6388
-13 | -0.703 | 0.05024 | -0.1177 | -13.9928
-12.5 | -0.7188 | 0.04319 | -0.1166 | -16.6427
-12 | -0.7262 | 0.03747 | -0.1138 | -19.3808
-11.5 | -0.7199 | 0.03319 | -0.11 | -21.6903
-11 | -0.7044 | 0.02984 | -0.1059 | -23.6059
-10.5 | -0.6775 | 0.02728 | -0.1022 | -24.835
-10 | -0.655 | 0.02469 | -0.098 | -26.529
-9.5 | -0.621 | 0.02276 | -0.0944 | -27.2847
-9 | -0.5842 | 0.02109 | -0.091 | -27.7003
-8.5 | -0.544 | 0.01966 | -0.0879 | -27.6704
-8 | -0.5014 | 0.01841 | -0.0851 | -27.2352
-7.5 | -0.4596 | 0.01722 | -0.0821 | -26.6899
-7 | -0.4141 | 0.01623 | -0.0796 | -25.5145
-6.5 | -0.3675 | 0.01534 | -0.0772 | -23.957
-6 | -0.3229 | 0.01446 | -0.0746 | -22.3306
-5.5 | -0.2764 | 0.0137 | -0.0723 | -20.1752
-5 | -0.2377 | 0.01276 | -0.0689 | -18.6285
-4.5 | -0.2299 | 0.01099 | -0.061 | -20.919
-4 | -0.2388 | 0.00895 | -0.0501 | -26.6816
-3.5 | -0.2504 | 0.00725 | -0.0377 | -34.5379
-3 | -0.2778 | 0.00603 | -0.0206 | -46.0697
-2.5 | -0.2539 | 0.00502 | -0.0131 | -50.5777
-2 | -0.1834 | 0.00503 | -0.0144 | -36.4612
-1.5 | -0.1119 | 0.00511 | -0.0159 | -21.8982
-1 | -0.0413 | 0.00514 | -0.0174 | -8.035
-0.5 | 0.0304 | 0.00523 | -0.0191 | 5.8126
0 | 0.102 | 0.00529 | -0.0208 | 19.2817
0.5 | 0.1735 | 0.0053 | -0.0226 | 32.7358
1 | 0.2443 | 0.00539 | -0.0242 | 45.3247
1.5 | 0.3154 | 0.00527 | -0.0258 | 59.8482
2 | 0.3865 | 0.00518 | -0.0273 | 74.6139
2.5 | 0.4557 | 0.00513 | -0.0282 | 88.8304
3 | 0.5259 | 0.00508 | -0.0293 | 103.5236
3.5 | 0.5878 | 0.00516 | -0.0286 | 113.9147
4 | 0.5333 | 0.00674 | -0.006 | 79.1246
4.5 | 0.5004 | 0.00905 | 0.0099 | 55.2928
5 | 0.4763 | 0.01165 | 0.0231 | 40.8841
5.5 | 0.4605 | 0.01421 | 0.0342 | 32.4068
6 | 0.4617 | 0.0165 | 0.0424 | 27.9818
6.5 | 0.4713 | 0.01871 | 0.049 | 25.1897
7 | 0.5107 | 0.01996 | 0.0519 | 25.5862
7.5 | 0.5546 | 0.02111 | 0.0542 | 26.2719
8 | 0.5989 | 0.02232 | 0.0565 | 26.8324
8.5 | 0.6409 | 0.0237 | 0.0591 | 27.0422
9 | 0.6833 | 0.02514 | 0.0616 | 27.1798
9.5 | 0.7238 | 0.02677 | 0.0643 | 27.0377
10 | 0.7575 | 0.02882 | 0.0675 | 26.2838
10.5 | 0.7924 | 0.03097 | 0.0705 | 25.5861
11 | 0.8249 | 0.03335 | 0.0736 | 24.7346
11.5 | 0.8458 | 0.03654 | 0.0772 | 23.1472
12 | 0.8689 | 0.03982 | 0.0802 | 21.8207
12.5 | 0.8828 | 0.04397 | 0.0833 | 20.0773
13 | 0.8889 | 0.04894 | 0.0858 | 18.1631
13.5 | 0.8865 | 0.05503 | 0.0876 | 16.1094
14 | 0.8704 | 0.06284 | 0.0879 | 13.8511
14.5 | 0.8481 | 0.07215 | 0.086 | 11.7547
15 | 0.8198 | 0.08316 | 0.0817 | 9.8581
15.5 | 0.791 | 0.09527 | 0.0753 | 8.3027
16 | 0.7636 | 0.10822 | 0.0674 | 7.056
16.5 | 0.741 | 0.12128 | 0.0591 | 6.1098
17 | 0.7134 | 0.1358 | 0.0498 | 5.2533
17.5 | 0.6938 | 0.14944 | 0.0414 | 4.6427
18 | 0.6692 | 0.16456 | 0.0325 | 4.0666

## 65. Re 4M Mach 0.00 (1)
BIGFOIL.COM POLAR EXPORT
NACA66-120 a=0.6
NACA66-120 a=0.6 |  |  |  | Cl Max: | 1.435 | at alpha= | 15.5 | deg
JavaFoil+Calcfoil stall+Eppler ext transition |  |  |  | L/D Max: | 135.233 | at alpha= | 4 | deg
Re: | 4000000 |  |  | Cd Min: | 0.00377 | at alpha= | 2.5 | deg
Mach: | 0 |  |  | Cl=0 at alpha= | -0.72656 | deg
|  |  |  | @ Cl=0.1, Cd= | 0.0041262
|  |  |  | @ Cl=0.4, Cd= | 0.0037845
|  |  |  | @ Cl=0.6, Cd= | 0.005659
alpha (deg) | Cl | Cd | Cm | Cl/Cd
-20 | -1.239 | 0.04866 | 0.035 | -25.466
-19.5 | -1.262 | 0.04418 | 0.034 | -28.561
-19 | -1.28 | 0.04074 | 0.033 | -31.434
-18.5 | -1.295 | 0.03836 | 0.032 | -33.765
-18 | -1.31 | 0.03525 | 0.031 | -37.163
-17.5 | -1.322 | 0.03267 | 0.03 | -40.45
-17 | -1.331 | 0.02982 | 0.029 | -44.647
-16.5 | -1.332 | 0.028 | 0.028 | -47.581
-16 | -1.329 | 0.02637 | 0.027 | -50.401
-15.5 | -1.323 | 0.02476 | 0.026 | -53.447
-15 | -1.313 | 0.02375 | 0.025 | -55.282
-14.5 | -1.3 | 0.02239 | 0.023 | -58.062
-14 | -1.284 | 0.02127 | 0.022 | -60.382
-13.5 | -1.265 | 0.02014 | 0.021 | -62.803
-13 | -1.243 | 0.01912 | 0.02 | -64.971
-12.5 | -1.217 | 0.01815 | 0.018 | -67.046
-12 | -1.188 | 0.01732 | 0.017 | -68.572
-11.5 | -1.156 | 0.01644 | 0.016 | -70.287
-11 | -1.121 | 0.0157 | 0.015 | -71.391
-10.5 | -1.083 | 0.01499 | 0.013 | -72.235
-10 | -1.042 | 0.01428 | 0.012 | -72.962
-9.5 | -0.999 | 0.01364 | 0.011 | -73.196
-9 | -0.953 | 0.01303 | 0.009 | -73.173
-8.5 | -0.905 | 0.01251 | 0.008 | -72.34
-8 | -0.855 | 0.01197 | 0.006 | -71.431
-7.5 | -0.803 | 0.01157 | 0.005 | -69.411
-7 | -0.75 | 0.01113 | 0.004 | -67.393
-6.5 | -0.695 | 0.01071 | 0.002 | -64.922
-6 | -0.639 | 0.01033 | 0.001 | -61.856
-5.5 | -0.581 | 0.00996 | -0.001 | -58.374
-5 | -0.523 | 0.00957 | -0.002 | -54.62
-4.5 | -0.464 | 0.00929 | -0.004 | -49.875
-4 | -0.403 | 0.00898 | -0.005 | -44.938
-3.5 | -0.348 | 0.00424 | -0.007 | -82.233
-3 | -0.286 | 0.00419 | -0.008 | -68.21
-2.5 | -0.223 | 0.0041 | -0.01 | -54.405
-2 | -0.161 | 0.0041 | -0.011 | -39.283
-1.5 | -0.098 | 0.00408 | -0.012 | -23.952
-1 | -0.035 | 0.00406 | -0.014 | -8.492
-0.5 | 0.029 | 0.0041 | -0.015 | 7.006
0 | 0.092 | 0.00413 | -0.017 | 22.289
0.5 | 0.155 | 0.0041 | -0.018 | 37.807
1 | 0.218 | 0.00414 | -0.02 | 52.73
1.5 | 0.282 | 0.00413 | -0.021 | 68.177
2 | 0.344 | 0.00392 | -0.023 | 87.834
2.5 | 0.406 | 0.00377 | -0.024 | 107.859
3 | 0.467 | 0.0042 | -0.026 | 111.172
3.5 | 0.528 | 0.00429 | -0.027 | 123.035
4 | 0.589 | 0.00435 | -0.029 | 135.233
4.5 | 0.639 | 0.0103 | -0.03 | 62.029
5 | 0.697 | 0.0107 | -0.031 | 65.169
5.5 | 0.755 | 0.01108 | -0.032 | 68.137
6 | 0.812 | 0.01148 | -0.034 | 70.699
6.5 | 0.867 | 0.01195 | -0.035 | 72.539
7 | 0.921 | 0.01242 | -0.036 | 74.19
7.5 | 0.974 | 0.01294 | -0.038 | 75.251
8 | 1.025 | 0.01348 | -0.039 | 76.014
8.5 | 1.074 | 0.01407 | -0.04 | 76.29
9 | 1.121 | 0.0147 | -0.042 | 76.258
9.5 | 1.166 | 0.01534 | -0.043 | 76.032
10 | 1.209 | 0.016 | -0.044 | 75.563
10.5 | 1.247 | 0.01669 | -0.046 | 74.703
11 | 1.282 | 0.0174 | -0.047 | 73.67
11.5 | 1.313 | 0.01834 | -0.048 | 71.614
12 | 1.342 | 0.01914 | -0.049 | 70.117
12.5 | 1.366 | 0.02009 | -0.051 | 68.018
13 | 1.387 | 0.02103 | -0.052 | 65.952
13.5 | 1.404 | 0.0221 | -0.053 | 63.551
14 | 1.418 | 0.02314 | -0.054 | 61.273
14.5 | 1.427 | 0.02431 | -0.055 | 58.716
15 | 1.433 | 0.02548 | -0.057 | 56.24
15.5 | 1.435 | 0.02692 | -0.058 | 53.302
16 | 1.434 | 0.02835 | -0.059 | 50.588
16.5 | 1.429 | 0.02994 | -0.06 | 47.721
17 | 1.421 | 0.03154 | -0.061 | 45.068
17.5 | 1.411 | 0.03309 | -0.062 | 42.63
18 | 1.397 | 0.03503 | -0.063 | 39.873
18.5 | 1.38 | 0.03749 | -0.064 | 36.806
19 | 1.359 | 0.04089 | -0.065 | 33.229
19.5 | 1.337 | 0.04391 | -0.065 | 30.447
20 | 1.313 | 0.04741 | -0.066 | 27.696

## 66. Re 4M Mach 0.00 (2)
BIGFOIL.COM POLAR EXPORT
NACA66-120 a=0.6
NACA66-120 a=0.6 |  |  |  | Cl Max: | 1.3803 | at alpha= | 20 | deg
XFOIL ncrit=9 |  |  |  | L/D Max: | 106.643 | at alpha= | 3 | deg
Re: | 4000000 |  |  | Cd Min: | 0.05252 | at alpha= | 20 | deg
Mach: | 0 |  |  | Cl=0 at alpha= | -0.72 | deg
|  |  |  | @ Cl=0.1, Cd= | 0.0041667
|  |  |  | @ Cl=0.4, Cd= | 0.0041674
|  |  |  | @ Cl=0.6, Cd= | 0.013411
alpha (deg) | Cl | Cd | Cm | Cl/Cd
-20 | -1.3193 | 0.04639 | -0.0762 | -28.4393
-19.5 | -1.3067 | 0.04294 | -0.0758 | -30.4308
-19 | -1.2902 | 0.03998 | -0.0752 | -32.2711
-18.5 | -1.2731 | 0.03716 | -0.0743 | -34.26
-18 | -1.2488 | 0.03502 | -0.0736 | -35.6596
-17.5 | -1.224 | 0.03294 | -0.0727 | -37.1585
-17 | -1.1971 | 0.0311 | -0.0718 | -38.492
-16.5 | -1.1703 | 0.02932 | -0.0707 | -39.9147
-16 | -1.1435 | 0.02755 | -0.0695 | -41.5064
-15.5 | -1.1119 | 0.02616 | -0.0684 | -42.5038
-15 | -1.0821 | 0.02471 | -0.0672 | -43.792
-14.5 | -1.0482 | 0.02351 | -0.0661 | -44.5853
-14 | -1.0208 | 0.02199 | -0.0643 | -46.4211
-13.5 | -0.9884 | 0.02081 | -0.0628 | -47.4964
-13 | -0.9555 | 0.01966 | -0.0613 | -48.6012
-12.5 | -0.9189 | 0.01871 | -0.0601 | -49.1128
-12 | -0.8833 | 0.01777 | -0.0587 | -49.7074
-11.5 | -0.8455 | 0.01695 | -0.0574 | -49.882
-11 | -0.8081 | 0.01615 | -0.0561 | -50.0372
-10.5 | -0.769 | 0.01545 | -0.0548 | -49.7735
-10 | -0.7344 | 0.01454 | -0.0528 | -50.5089
-9.5 | -0.6949 | 0.01384 | -0.0515 | -50.2095
-9 | -0.6557 | 0.01316 | -0.05 | -49.8252
-8.5 | -0.6139 | 0.01259 | -0.0489 | -48.7609
-8 | -0.5745 | 0.01196 | -0.0473 | -48.0351
-7.5 | -0.5341 | 0.01138 | -0.0458 | -46.9332
-7 | -0.493 | 0.01087 | -0.0443 | -45.3542
-6.5 | -0.4519 | 0.01037 | -0.0427 | -43.5776
-6 | -0.4109 | 0.0099 | -0.0411 | -41.5051
-5.5 | -0.3706 | 0.00944 | -0.0392 | -39.2585
-5 | -0.3399 | 0.00874 | -0.0356 | -38.8902
-4.5 | -0.321 | 0.00786 | -0.0296 | -40.8397
-4 | -0.3067 | 0.0072 | -0.0222 | -42.5972
-3.5 | -0.2798 | 0.00635 | -0.0174 | -44.063
-3 | -0.2468 | 0.00543 | -0.0139 | -45.4512
-2.5 | -0.2125 | 0.00426 | -0.0107 | -49.8826
-2 | -0.1546 | 0.00414 | -0.0118 | -37.343
-1.5 | -0.0947 | 0.00411 | -0.0132 | -23.0414
-1 | -0.0336 | 0.00415 | -0.0148 | -8.0964
-0.5 | 0.0264 | 0.00413 | -0.0163 | 6.3923
0 | 0.0865 | 0.00416 | -0.0178 | 20.7933
0.5 | 0.1472 | 0.00419 | -0.0193 | 35.1313
1 | 0.2083 | 0.00419 | -0.021 | 49.7136
1.5 | 0.2692 | 0.00418 | -0.0226 | 64.4019
2 | 0.3285 | 0.0042 | -0.024 | 78.2143
2.5 | 0.3892 | 0.00416 | -0.0256 | 93.5577
3 | 0.4479 | 0.0042 | -0.0268 | 106.6429
3.5 | 0.4824 | 0.00515 | -0.0234 | 93.6699
4 | 0.5075 | 0.00611 | -0.0183 | 83.0606
5 | 0.5041 | 0.00827 | 0.0022 | 60.9553
5.5 | 0.5144 | 0.00955 | 0.0091 | 53.8639
6.5 | 0.5489 | 0.01215 | 0.0197 | 45.177
7 | 0.5812 | 0.01304 | 0.0224 | 44.5706
7.5 | 0.6182 | 0.01377 | 0.0243 | 44.8947
8 | 0.6577 | 0.01444 | 0.0258 | 45.5471
8.5 | 0.6956 | 0.01519 | 0.0274 | 45.7933
9 | 0.7341 | 0.01595 | 0.0288 | 46.0251
9.5 | 0.773 | 0.01672 | 0.0302 | 46.2321
10 | 0.8093 | 0.01765 | 0.0317 | 45.8527
10.5 | 0.8468 | 0.01851 | 0.0331 | 45.7482
11 | 0.8835 | 0.01943 | 0.0344 | 45.4709
11.5 | 0.9202 | 0.0204 | 0.0357 | 45.1078
12 | 0.9568 | 0.0214 | 0.0369 | 44.7103
12.5 | 0.9893 | 0.02262 | 0.0385 | 43.7356
13 | 1.0224 | 0.02384 | 0.0399 | 42.8859
13.5 | 1.0559 | 0.02509 | 0.0411 | 42.0845
14 | 1.0901 | 0.02631 | 0.0422 | 41.4329
14.5 | 1.1214 | 0.02772 | 0.0435 | 40.4545
15 | 1.1533 | 0.02918 | 0.0445 | 39.5236
15.5 | 1.1821 | 0.0308 | 0.0458 | 38.3799
16 | 1.2089 | 0.03265 | 0.0471 | 37.026
16.5 | 1.2342 | 0.03463 | 0.0484 | 35.6396
17 | 1.257 | 0.03688 | 0.0496 | 34.0835
17.5 | 1.2807 | 0.03909 | 0.0506 | 32.7629
18.5 | 1.329 | 0.0437 | 0.052 | 30.4119
19 | 1.349 | 0.04638 | 0.0527 | 29.0858
19.5 | 1.3661 | 0.04937 | 0.0533 | 27.6707
20 | 1.3803 | 0.05252 | 0.0542 | 26.2814

## 67. Re 4M Mach 0.10 (1)
BIGFOIL.COM POLAR EXPORT
NACA66-120 a=0.6
NACA66-120 a=0.6 |  |  |  | Cl Max: | 1.418 | at alpha= | 15 | deg
JavaFoil+Calcfoil stall+Eppler ext transition |  |  |  | L/D Max: | 135.736 | at alpha= | 4 | deg
Re: | 4000000 |  |  | Cd Min: | 0.00377 | at alpha= | 2.5 | deg
Mach: | 0.1 |  |  | Cl=0 at alpha= | -0.72656 | deg
|  |  |  | @ Cl=0.1, Cd= | 0.0041363
|  |  |  | @ Cl=0.4, Cd= | 0.0037893
|  |  |  | @ Cl=0.6, Cd= | 0.00532
alpha (deg) | Cl | Cd | Cm | Cl/Cd
-20 | -1.155 | 0.06667 | 0.033 | -17.323
-19.5 | -1.21 | 0.04801 | 0.034 | -25.201
-19 | -1.232 | 0.04442 | 0.033 | -27.744
-18.5 | -1.254 | 0.0409 | 0.032 | -30.646
-18 | -1.273 | 0.03715 | 0.031 | -34.276
-17.5 | -1.29 | 0.03403 | 0.03 | -37.898
-17 | -1.302 | 0.0315 | 0.029 | -41.347
-16.5 | -1.309 | 0.02873 | 0.028 | -45.556
-16 | -1.309 | 0.02701 | 0.027 | -48.478
-15.5 | -1.306 | 0.02547 | 0.026 | -51.279
-15 | -1.3 | 0.02388 | 0.025 | -54.43
-14.5 | -1.289 | 0.02291 | 0.024 | -56.243
-14 | -1.275 | 0.02164 | 0.022 | -58.918
-13.5 | -1.258 | 0.02044 | 0.021 | -61.557
-13 | -1.238 | 0.01939 | 0.02 | -63.824
-12.5 | -1.213 | 0.01846 | 0.019 | -65.716
-12 | -1.186 | 0.01751 | 0.017 | -67.706
-11.5 | -1.155 | 0.01664 | 0.016 | -69.419
-11 | -1.121 | 0.01587 | 0.015 | -70.62
-10.5 | -1.084 | 0.01514 | 0.013 | -71.577
-10 | -1.044 | 0.01442 | 0.012 | -72.399
-9.5 | -1.001 | 0.01379 | 0.011 | -72.602
-9 | -0.956 | 0.01315 | 0.009 | -72.658
-8.5 | -0.908 | 0.01263 | 0.008 | -71.886
-8 | -0.858 | 0.01211 | 0.006 | -70.876
-7.5 | -0.806 | 0.01167 | 0.005 | -69.122
-7 | -0.753 | 0.01121 | 0.004 | -67.145
-6.5 | -0.698 | 0.0108 | 0.002 | -64.641
-6 | -0.641 | 0.01041 | 0.001 | -61.633
-5.5 | -0.584 | 0.01001 | -0.001 | -58.344
-5 | -0.525 | 0.00965 | -0.002 | -54.44
-4.5 | -0.466 | 0.00933 | -0.004 | -49.893
-4 | -0.405 | 0.00903 | -0.005 | -44.867
-3.5 | -0.35 | 0.00425 | -0.007 | -82.384
-3 | -0.287 | 0.0042 | -0.008 | -68.458
-2.5 | -0.224 | 0.00415 | -0.01 | -54.021
-2 | -0.162 | 0.0041 | -0.011 | -39.419
-1.5 | -0.098 | 0.00413 | -0.013 | -23.797
-1 | -0.035 | 0.00411 | -0.014 | -8.435
-0.5 | 0.029 | 0.00412 | -0.016 | 7.005
0 | 0.092 | 0.00414 | -0.017 | 22.313
0.5 | 0.156 | 0.00411 | -0.019 | 37.904
1 | 0.22 | 0.00419 | -0.02 | 52.364
1.5 | 0.283 | 0.00418 | -0.021 | 67.646
2 | 0.346 | 0.00392 | -0.023 | 88.171
2.5 | 0.408 | 0.00377 | -0.024 | 108.182
3 | 0.469 | 0.00422 | -0.026 | 111.211
3.5 | 0.531 | 0.00429 | -0.027 | 123.755
4 | 0.592 | 0.00436 | -0.029 | 135.736
4.5 | 0.642 | 0.01036 | -0.03 | 61.996
5 | 0.701 | 0.01076 | -0.031 | 65.109
5.5 | 0.758 | 0.01117 | -0.032 | 67.885
6 | 0.815 | 0.01158 | -0.034 | 70.41
6.5 | 0.871 | 0.01203 | -0.035 | 72.363
7 | 0.925 | 0.01253 | -0.037 | 73.782
7.5 | 0.977 | 0.01306 | -0.038 | 74.838
8 | 1.028 | 0.01361 | -0.039 | 75.543
8.5 | 1.077 | 0.01425 | -0.041 | 75.62
9 | 1.124 | 0.01483 | -0.042 | 75.843
9.5 | 1.169 | 0.01551 | -0.043 | 75.402
10 | 1.212 | 0.01615 | -0.045 | 75.009
10.5 | 1.249 | 0.01687 | -0.046 | 74.053
11 | 1.283 | 0.01762 | -0.047 | 72.816
11.5 | 1.313 | 0.01858 | -0.048 | 70.666
12 | 1.34 | 0.01938 | -0.05 | 69.169
12.5 | 1.363 | 0.02026 | -0.051 | 67.267
13 | 1.382 | 0.02139 | -0.052 | 64.6
13.5 | 1.397 | 0.02241 | -0.053 | 62.335
14 | 1.408 | 0.02357 | -0.055 | 59.731
14.5 | 1.415 | 0.02473 | -0.056 | 57.199
15 | 1.418 | 0.02597 | -0.057 | 54.596
15.5 | 1.416 | 0.02745 | -0.058 | 51.603
16 | 1.411 | 0.02889 | -0.059 | 48.847
16.5 | 1.403 | 0.03063 | -0.06 | 45.789
17 | 1.391 | 0.03234 | -0.061 | 43.014
17.5 | 1.377 | 0.03388 | -0.062 | 40.627
18 | 1.358 | 0.03637 | -0.063 | 37.329
18.5 | 1.334 | 0.03987 | -0.064 | 33.459
19 | 1.31 | 0.04283 | -0.065 | 30.575
19.5 | 1.283 | 0.04639 | -0.065 | 27.654
20 | 1.254 | 0.05038 | -0.066 | 24.885

## 68. Re 4M Mach 0.10 (2)
BIGFOIL.COM POLAR EXPORT
NACA66-120 a=0.6
NACA66-120 a=0.6 |  |  |  | Cl Max: | 1.3731 | at alpha= | 20 | deg
XFOIL ncrit=9 |  |  |  | L/D Max: | 107.055 | at alpha= | 3 | deg
Re: | 4000000 |  |  | Cd Min: | 0.05492 | at alpha= | 20 | deg
Mach: | 0.1 |  |  | Cl=0 at alpha= | -0.7202 | deg
|  |  |  | @ Cl=0.1, Cd= | 0.0041785
|  |  |  | @ Cl=0.4, Cd= | 0.0041757
|  |  |  | @ Cl=0.6, Cd= | 0.013651
alpha (deg) | Cl | Cd | Cm | Cl/Cd
-20 | -1.3008 | 0.04962 | -0.0789 | -26.2152
-19.5 | -1.2959 | 0.04527 | -0.0785 | -28.626
-19 | -1.2808 | 0.04201 | -0.0779 | -30.488
-18.5 | -1.2672 | 0.03876 | -0.077 | -32.6935
-18 | -1.2457 | 0.03629 | -0.0761 | -34.3263
-17.5 | -1.221 | 0.03411 | -0.0753 | -35.796
-17 | -1.1943 | 0.03216 | -0.0743 | -37.1362
-16.5 | -1.1694 | 0.03016 | -0.073 | -38.7732
-16 | -1.1413 | 0.02841 | -0.0718 | -40.1725
-15.5 | -1.112 | 0.02681 | -0.0706 | -41.4771
-15 | -1.0808 | 0.02537 | -0.0693 | -42.6015
-14.5 | -1.0485 | 0.02402 | -0.0681 | -43.6511
-14 | -1.0172 | 0.02266 | -0.0666 | -44.8897
-13 | -0.9547 | 0.02008 | -0.0631 | -47.5448
-12.5 | -0.9188 | 0.01906 | -0.0618 | -48.2057
-12 | -0.8822 | 0.01812 | -0.0604 | -48.6865
-11.5 | -0.8453 | 0.01722 | -0.059 | -49.0883
-11 | -0.8069 | 0.01643 | -0.0576 | -49.1114
-10.5 | -0.7678 | 0.01571 | -0.0563 | -48.8733
-10 | -0.7326 | 0.01479 | -0.0544 | -49.5335
-9.5 | -0.694 | 0.01403 | -0.0528 | -49.4654
-9 | -0.6539 | 0.01336 | -0.0514 | -48.9446
-8.5 | -0.6128 | 0.01275 | -0.0501 | -48.0627
-8 | -0.5722 | 0.01213 | -0.0486 | -47.1723
-7.5 | -0.5322 | 0.01152 | -0.047 | -46.1979
-7 | -0.4911 | 0.01099 | -0.0454 | -44.6861
-6.5 | -0.4492 | 0.0105 | -0.044 | -42.781
-6 | -0.4085 | 0.01 | -0.0422 | -40.85
-5.5 | -0.3679 | 0.00954 | -0.0404 | -38.5639
-5 | -0.3359 | 0.00884 | -0.037 | -37.9977
-4.5 | -0.3168 | 0.00793 | -0.031 | -39.9496
-4 | -0.3053 | 0.00723 | -0.023 | -42.2268
-3.5 | -0.2797 | 0.00638 | -0.0179 | -43.8401
-3 | -0.2476 | 0.00545 | -0.0142 | -45.4312
-2.5 | -0.2137 | 0.00427 | -0.0108 | -50.0468
-2 | -0.1555 | 0.00415 | -0.0118 | -37.4699
-1.5 | -0.0953 | 0.00412 | -0.0133 | -23.1311
-1 | -0.0338 | 0.00416 | -0.0149 | -8.125
-0.5 | 0.0266 | 0.00414 | -0.0164 | 6.4251
0 | 0.087 | 0.00417 | -0.0179 | 20.8633
0.5 | 0.1481 | 0.00421 | -0.0195 | 35.1781
1 | 0.2096 | 0.0042 | -0.0211 | 49.9048
1.5 | 0.2709 | 0.00419 | -0.0228 | 64.6539
2 | 0.3305 | 0.00422 | -0.0241 | 78.3175
2.5 | 0.3916 | 0.00417 | -0.0257 | 93.9089
3 | 0.4507 | 0.00421 | -0.0269 | 107.0546
3.5 | 0.4845 | 0.00518 | -0.0234 | 93.5328
4 | 0.5086 | 0.00614 | -0.0179 | 82.8339
4.5 | 0.5028 | 0.00709 | -0.0064 | 70.9168
5 | 0.5024 | 0.00836 | 0.0031 | 60.0957
5.5 | 0.5121 | 0.00968 | 0.0101 | 52.9029
6 | 0.528 | 0.01099 | 0.0158 | 48.0437
6.5 | 0.5453 | 0.01237 | 0.0209 | 44.0825
7 | 0.5793 | 0.01323 | 0.0234 | 43.7868
7.5 | 0.6162 | 0.01398 | 0.0254 | 44.0773
8 | 0.6565 | 0.01463 | 0.0268 | 44.8735
8.5 | 0.6936 | 0.01544 | 0.0286 | 44.9223
9 | 0.7334 | 0.01617 | 0.0299 | 45.3556
9.5 | 0.7712 | 0.01702 | 0.0314 | 45.3114
10 | 0.8084 | 0.01794 | 0.033 | 45.0613
10.5 | 0.8461 | 0.01882 | 0.0343 | 44.9575
11 | 0.8832 | 0.01976 | 0.0357 | 44.6964
11.5 | 0.9204 | 0.02073 | 0.037 | 44.3994
12 | 0.9557 | 0.02184 | 0.0384 | 43.7592
12.5 | 0.9887 | 0.02308 | 0.04 | 42.838
13 | 1.0217 | 0.02435 | 0.0415 | 41.9589
13.5 | 1.0563 | 0.02558 | 0.0427 | 41.294
14 | 1.0905 | 0.02685 | 0.0438 | 40.6145
14.5 | 1.1214 | 0.02836 | 0.0452 | 39.5416
15 | 1.1539 | 0.02982 | 0.0463 | 38.6955
15.5 | 1.1804 | 0.03165 | 0.0478 | 37.2954
16 | 1.2064 | 0.03362 | 0.0492 | 35.8834
16.5 | 1.2296 | 0.03585 | 0.0506 | 34.2985
17 | 1.256 | 0.03791 | 0.0516 | 33.1311
17.5 | 1.2797 | 0.04023 | 0.0526 | 31.8096
18 | 1.3055 | 0.0425 | 0.0533 | 30.7176
18.5 | 1.3263 | 0.04516 | 0.0541 | 29.3689
19 | 1.3455 | 0.04806 | 0.0548 | 27.9963
19.5 | 1.3603 | 0.05142 | 0.0554 | 26.4547
20 | 1.3731 | 0.05492 | 0.0561 | 25.0018

## 69. Re 4M Mach 0.25 (1)
BIGFOIL.COM POLAR EXPORT
NACA66-120 a=0.6
NACA66-120 a=0.6 |  |  |  | Cl Max: | 1.333 | at alpha= | 13 | deg
JavaFoil+Calcfoil stall+Eppler ext transition |  |  |  | L/D Max: | 136.925 | at alpha= | 4 | deg
Re: | 4000000 |  |  | Cd Min: | 0.00378 | at alpha= | 1.5 | deg
Mach: | 0.25 |  |  | Cl=0 at alpha= | -0.72727 | deg
|  |  |  | @ Cl=0.1, Cd= | 0.0042008
|  |  |  | @ Cl=0.4, Cd= | 0.0041895
|  |  |  | @ Cl=0.6, Cd= | 0.0044252
alpha (deg) | Cl | Cd | Cm | Cl/Cd
-19 | -0.754 | 0.1564 | 0.019 | -4.818
-18.5 | -0.804 | 0.14528 | 0.019 | -5.531
-18 | -0.852 | 0.1338 | 0.02 | -6.371
-17.5 | -0.898 | 0.12286 | 0.02 | -7.307
-17 | -0.95 | 0.10398 | 0.022 | -9.14
-16.5 | -1.089 | 0.04201 | 0.028 | -25.92
-16 | -1.122 | 0.03731 | 0.027 | -30.064
-15.5 | -1.154 | 0.03156 | 0.026 | -36.569
-15 | -1.178 | 0.02763 | 0.025 | -42.617
-14.5 | -1.188 | 0.02616 | 0.024 | -45.43
-14 | -1.196 | 0.02389 | 0.023 | -50.07
-13.5 | -1.196 | 0.02237 | 0.022 | -53.478
-13 | -1.191 | 0.02114 | 0.02 | -56.33
-12.5 | -1.18 | 0.02002 | 0.019 | -58.917
-12 | -1.163 | 0.01911 | 0.018 | -60.855
-11.5 | -1.141 | 0.01803 | 0.016 | -63.29
-11 | -1.115 | 0.01703 | 0.015 | -65.505
-10.5 | -1.084 | 0.01611 | 0.014 | -67.298
-10 | -1.049 | 0.01533 | 0.012 | -68.43
-9.5 | -1.01 | 0.01458 | 0.011 | -69.307
-9 | -0.968 | 0.01384 | 0.009 | -69.925
-8.5 | -0.922 | 0.01322 | 0.008 | -69.775
-8 | -0.873 | 0.01269 | 0.007 | -68.82
-7.5 | -0.822 | 0.01214 | 0.005 | -67.76
-7 | -0.769 | 0.01163 | 0.004 | -66.088
-6.5 | -0.713 | 0.0112 | 0.002 | -63.686
-6 | -0.656 | 0.01075 | 0.001 | -61.054
-5.5 | -0.598 | 0.01036 | -0.001 | -57.735
-5 | -0.538 | 0.00996 | -0.002 | -54.028
-4.5 | -0.477 | 0.00962 | -0.004 | -49.64
-4 | -0.416 | 0.00928 | -0.005 | -44.768
-3.5 | -0.353 | 0.00896 | -0.007 | -39.389
-3 | -0.295 | 0.00429 | -0.008 | -68.815
-2.5 | -0.231 | 0.0042 | -0.01 | -54.84
-2 | -0.166 | 0.00415 | -0.011 | -40.067
-1.5 | -0.101 | 0.00417 | -0.013 | -24.2
-1 | -0.036 | 0.00415 | -0.014 | -8.581
-0.5 | 0.03 | 0.00417 | -0.016 | 7.111
0 | 0.095 | 0.0042 | -0.017 | 22.608
0.5 | 0.16 | 0.00421 | -0.019 | 38.086
1 | 0.225 | 0.00396 | -0.021 | 56.884
1.5 | 0.29 | 0.00378 | -0.022 | 76.597
2 | 0.354 | 0.00414 | -0.024 | 85.538
2.5 | 0.419 | 0.00421 | -0.025 | 99.599
3 | 0.481 | 0.00429 | -0.026 | 112.169
3.5 | 0.544 | 0.00438 | -0.028 | 124.209
4 | 0.606 | 0.00443 | -0.029 | 136.925
4.5 | 0.658 | 0.01071 | -0.03 | 61.45
5 | 0.718 | 0.01114 | -0.032 | 64.437
5.5 | 0.777 | 0.01159 | -0.033 | 67.019
6 | 0.834 | 0.01205 | -0.035 | 69.256
6.5 | 0.891 | 0.01253 | -0.036 | 71.062
7 | 0.945 | 0.01307 | -0.038 | 72.28
7.5 | 0.997 | 0.01368 | -0.039 | 72.911
8 | 1.048 | 0.01425 | -0.04 | 73.51
8.5 | 1.096 | 0.01494 | -0.042 | 73.367
9 | 1.141 | 0.01566 | -0.043 | 72.84
9.5 | 1.183 | 0.01639 | -0.044 | 72.189
10 | 1.222 | 0.01722 | -0.046 | 70.966
10.5 | 1.254 | 0.01801 | -0.047 | 69.599
11 | 1.281 | 0.01887 | -0.048 | 67.872
11.5 | 1.303 | 0.01985 | -0.05 | 65.62
12 | 1.319 | 0.0209 | -0.051 | 63.09
12.5 | 1.329 | 0.02197 | -0.052 | 60.479
13 | 1.333 | 0.02319 | -0.053 | 57.474
13.5 | 1.33 | 0.02457 | -0.055 | 54.139
14 | 1.321 | 0.02612 | -0.056 | 50.565
14.5 | 1.305 | 0.02756 | -0.057 | 47.339
15 | 1.282 | 0.02944 | -0.058 | 43.531
15.5 | 1.252 | 0.0312 | -0.059 | 40.138
16 | 1.215 | 0.03405 | -0.06 | 35.686
16.5 | 1.172 | 0.03706 | -0.061 | 31.623
17 | 1.115 | 0.04369 | -0.061 | 25.528
17.5 | 0.961 | 0.10394 | -0.049 | 9.243
18 | 0.883 | 0.13612 | -0.04 | 6.485

## 70. Re 4M Mach 0.25 (2)
BIGFOIL.COM POLAR EXPORT
NACA66-120 a=0.6
NACA66-120 a=0.6 |  |  |  | Cl Max: | 1.3019 | at alpha= | 20 | deg
XFOIL ncrit=9 |  |  |  | L/D Max: | 108.925 | at alpha= | 3 | deg
Re: | 4000000 |  |  | Cd Min: | 0.07227 | at alpha= | 20 | deg
Mach: | 0.25 |  |  | Cl=0 at alpha= | -0.72 | deg
|  |  |  | @ Cl=0.1, Cd= | 0.0042632
|  |  |  | @ Cl=0.4, Cd= | 0.0042624
|  |  |  | @ Cl=0.6, Cd= | 0.014939
alpha (deg) | Cl | Cd | Cm | Cl/Cd
-20 | -1.1782 | 0.07189 | -0.0858 | -16.3889
-19.5 | -1.1781 | 0.06532 | -0.088 | -18.0358
-19 | -1.1803 | 0.05891 | -0.0895 | -20.0356
-18.5 | -1.1893 | 0.05234 | -0.0901 | -22.7226
-18 | -1.1909 | 0.04687 | -0.0898 | -25.4086
-17.5 | -1.1852 | 0.04244 | -0.0888 | -27.9265
-17 | -1.1651 | 0.03936 | -0.0877 | -29.6011
-16.5 | -1.1453 | 0.0364 | -0.0863 | -31.4643
-16 | -1.1233 | 0.03376 | -0.0847 | -33.2731
-15.5 | -1.0985 | 0.03142 | -0.0829 | -34.9618
-15 | -1.0702 | 0.02939 | -0.0813 | -36.4137
-14.5 | -1.0402 | 0.02755 | -0.0795 | -37.7568
-14 | -1.0103 | 0.02581 | -0.0775 | -39.1437
-13.5 | -0.9737 | 0.02448 | -0.0761 | -39.7753
-13 | -0.9471 | 0.02265 | -0.0735 | -41.8146
-12.5 | -0.9153 | 0.02119 | -0.0713 | -43.1949
-12 | -0.878 | 0.02006 | -0.0696 | -43.7687
-11.5 | -0.8418 | 0.01892 | -0.0677 | -44.4926
-11 | -0.8029 | 0.01797 | -0.0659 | -44.68
-10.5 | -0.7632 | 0.01706 | -0.0643 | -44.7362
-10 | -0.7233 | 0.01618 | -0.0626 | -44.7033
-9.5 | -0.6873 | 0.01518 | -0.0603 | -45.2767
-9 | -0.6464 | 0.01441 | -0.0586 | -44.8577
-8.5 | -0.605 | 0.01369 | -0.0569 | -44.1928
-8 | -0.5618 | 0.01306 | -0.0555 | -43.0168
-7.5 | -0.5219 | 0.01234 | -0.0535 | -42.2934
-7 | -0.4797 | 0.01174 | -0.0518 | -40.8603
-6.5 | -0.4367 | 0.01119 | -0.0502 | -39.0259
-6 | -0.3953 | 0.01062 | -0.0482 | -37.2222
-5.5 | -0.3526 | 0.01009 | -0.0465 | -34.9455
-5 | -0.3164 | 0.0094 | -0.0436 | -33.6596
-3.5 | -0.2788 | 0.00652 | -0.0206 | -42.7607
-3 | -0.2501 | 0.00561 | -0.0158 | -44.5811
-2.5 | -0.2204 | 0.00433 | -0.0113 | -50.9007
-2 | -0.1607 | 0.0042 | -0.0122 | -38.2619
-1.5 | -0.0984 | 0.00418 | -0.0137 | -23.5407
-1 | -0.035 | 0.00423 | -0.0154 | -8.2742
-0.5 | 0.0275 | 0.00422 | -0.0169 | 6.5166
0 | 0.0899 | 0.00426 | -0.0184 | 21.1033
0.5 | 0.1531 | 0.00428 | -0.0201 | 35.771
1 | 0.2166 | 0.00426 | -0.0218 | 50.8451
1.5 | 0.2799 | 0.00425 | -0.0235 | 65.8588
2 | 0.3417 | 0.00429 | -0.0249 | 79.6503
2.5 | 0.4051 | 0.00426 | -0.0265 | 95.0939
3 | 0.4662 | 0.00428 | -0.0277 | 108.9252
3.5 | 0.4961 | 0.0053 | -0.023 | 93.6038
4 | 0.5119 | 0.00627 | -0.0155 | 81.6427
4.5 | 0.4955 | 0.0074 | -0.0019 | 66.9595
5 | 0.4937 | 0.00889 | 0.0077 | 55.5343
5.5 | 0.4984 | 0.0105 | 0.0155 | 47.4667
6 | 0.5125 | 0.01198 | 0.0216 | 42.7796
6.5 | 0.5304 | 0.01344 | 0.0268 | 39.4643
7 | 0.5677 | 0.01429 | 0.029 | 39.7271
7.5 | 0.607 | 0.01508 | 0.0309 | 40.252
8 | 0.6472 | 0.01586 | 0.0326 | 40.8071
8.5 | 0.6864 | 0.01672 | 0.0344 | 41.0526
9 | 0.7274 | 0.01755 | 0.0359 | 41.4473
9.5 | 0.7652 | 0.01855 | 0.0377 | 41.2507
10 | 0.8034 | 0.01957 | 0.0395 | 41.0526
10.5 | 0.8428 | 0.02059 | 0.0409 | 40.9325
11 | 0.8814 | 0.02164 | 0.0425 | 40.7301
11.5 | 0.9182 | 0.02281 | 0.0442 | 40.2543
12 | 0.9515 | 0.02423 | 0.0462 | 39.2695
12.5 | 0.9878 | 0.02555 | 0.0478 | 38.6614
13 | 1.0205 | 0.02709 | 0.0497 | 37.6707
13.5 | 1.0557 | 0.02854 | 0.0512 | 36.9902
14 | 1.0878 | 0.03026 | 0.0529 | 35.9484
14.5 | 1.119 | 0.03203 | 0.0546 | 34.936
15 | 1.1439 | 0.03434 | 0.0566 | 33.311
15.5 | 1.1658 | 0.03692 | 0.0585 | 31.5764
16 | 1.1915 | 0.03935 | 0.06 | 30.2795
16.5 | 1.2146 | 0.04213 | 0.0614 | 28.8298
17 | 1.236 | 0.04511 | 0.0627 | 27.3997
18 | 1.2732 | 0.052 | 0.0644 | 24.4846
18.5 | 1.2851 | 0.0563 | 0.0649 | 22.8259
19 | 1.2982 | 0.06065 | 0.065 | 21.4048
19.5 | 1.3008 | 0.06627 | 0.0646 | 19.6288
20 | 1.3019 | 0.07227 | 0.0636 | 18.0144

## 71. Re 4M Mach 0.50 (1)
BIGFOIL.COM POLAR EXPORT
NACA66-120 a=0.6
NACA66-120 a=0.6 |  |  |  | Cl Max: | 1.173 | at alpha= | 20 | deg
JavaFoil+Calcfoil stall+Eppler ext transition |  |  |  | L/D Max: | 125.754 | at alpha= | 3.5 | deg
Re: | 4000000 |  |  | Cd Min: | 0.00394 | at alpha= | -0.5 | deg
Mach: | 0.5 |  |  | Cl=0 at alpha= | -0.72603 | deg
|  |  |  | @ Cl=0.1, Cd= | 0.0041447
|  |  |  | @ Cl=0.4, Cd= | 0.0045258
|  |  |  | @ Cl=0.6, Cd= | 0.0047849
alpha (deg) | Cl | Cd | Cm | Cl/Cd
-20 | -1.095 | 0.16459 | 0.026 | -6.654
-19.5 | -1.068 | 0.15744 | 0.025 | -6.783
-19 | -1.045 | 0.15378 | 0.025 | -6.793
-18.5 | -1.011 | 0.15204 | 0.023 | -6.649
-18 | -0.982 | 0.14524 | 0.022 | -6.763
-17.5 | -0.954 | 0.14134 | 0.021 | -6.753
-17 | -0.928 | 0.13658 | 0.02 | -6.798
-16.5 | -0.897 | 0.13102 | 0.018 | -6.846
-16 | -0.869 | 0.12831 | 0.017 | -6.77
-15.5 | -0.844 | 0.12453 | 0.018 | -6.776
-15 | -0.813 | 0.11839 | 0.016 | -6.864
-14.5 | -0.783 | 0.11195 | 0.014 | -6.997
-14 | -0.755 | 0.10849 | 0.013 | -6.964
-13.5 | -0.728 | 0.10619 | 0.013 | -6.851
-13 | -0.7 | 0.1 | 0.012 | -6.997
-12.5 | -0.671 | 0.09241 | 0.011 | -7.259
-12 | -0.643 | 0.08376 | 0.01 | -7.674
-11.5 | -0.615 | 0.07656 | 0.009 | -8.033
-11 | -0.696 | 0.02291 | 0.017 | -30.397
-10.5 | -0.665 | 0.02123 | 0.015 | -31.316
-10 | -0.529 | 0.06772 | 0.007 | -7.819
-9.5 | -0.507 | 0.05834 | 0.007 | -8.688
-9 | -0.856 | 0.0186 | 0.01 | -46.048
-8.5 | -0.9 | 0.01706 | 0.009 | -52.778
-8 | -0.894 | 0.01587 | 0.007 | -56.321
-7.5 | -0.865 | 0.01483 | 0.006 | -58.338
-7 | -0.823 | 0.01399 | 0.004 | -58.822
-6.5 | -0.773 | 0.01327 | 0.003 | -58.259
-6 | -0.717 | 0.01261 | 0.001 | -56.817
-5.5 | -0.657 | 0.01205 | -0.001 | -54.487
-5 | -0.593 | 0.01149 | -0.002 | -51.613
-4.5 | -0.528 | 0.01101 | -0.004 | -47.9
-4 | -0.46 | 0.01054 | -0.006 | -43.639
-3.5 | -0.391 | 0.01016 | -0.007 | -38.503
-3 | -0.327 | 0.00414 | -0.009 | -78.978
-2.5 | -0.256 | 0.00406 | -0.011 | -62.984
-2 | -0.185 | 0.00431 | -0.013 | -42.875
-1.5 | -0.112 | 0.00428 | -0.014 | -26.233
-1 | -0.04 | 0.00428 | -0.016 | -9.274
-0.5 | 0.033 | 0.00394 | -0.018 | 8.392
0 | 0.105 | 0.00416 | -0.019 | 25.3
0.5 | 0.178 | 0.00441 | -0.021 | 40.212
1 | 0.25 | 0.00443 | -0.023 | 56.367
1.5 | 0.322 | 0.00446 | -0.024 | 72.18
2 | 0.393 | 0.00452 | -0.026 | 87.086
2.5 | 0.465 | 0.00458 | -0.028 | 101.572
3 | 0.533 | 0.00467 | -0.029 | 114.319
3.5 | 0.603 | 0.00479 | -0.031 | 125.754
4 | 0.662 | 0.01197 | -0.032 | 55.279
4.5 | 0.728 | 0.0125 | -0.034 | 58.245
5 | 0.792 | 0.01309 | -0.035 | 60.507
5.5 | 0.854 | 0.01367 | -0.037 | 62.491
6 | 0.913 | 0.01435 | -0.039 | 63.615
6.5 | 0.968 | 0.01516 | -0.04 | 63.842
7 | 1.017 | 0.01604 | -0.042 | 63.444
7.5 | 1.059 | 0.01694 | -0.043 | 62.522
8 | 1.09 | 0.01798 | -0.045 | 60.63
8.5 | 1.104 | 0.01914 | -0.046 | 57.66
9 | 1.087 | 0.02057 | -0.048 | 52.819
9.5 | 0.824 | 0.06042 | -0.025 | 13.644
10 | 0.728 | 0.02364 | -0.051 | 30.773
10.5 | 0.639 | 0.07081 | -0.026 | 9.029
11 | 0.667 | 0.08115 | -0.026 | 8.215
11.5 | 0.825 | 0.02701 | -0.055 | 30.547
12 | 0.724 | 0.07935 | -0.03 | 9.129
12.5 | 0.752 | 0.08648 | -0.03 | 8.694
13 | 0.779 | 0.09631 | -0.03 | 8.092
13.5 | 0.808 | 0.10502 | -0.032 | 7.694
14 | 0.835 | 0.1102 | -0.033 | 7.58
14.5 | 0.863 | 0.11462 | -0.033 | 7.529
15 | 0.892 | 0.11999 | -0.036 | 7.438
15.5 | 0.926 | 0.12444 | -0.041 | 7.438
16 | 0.948 | 0.12768 | -0.038 | 7.426
16.5 | 0.978 | 0.13049 | -0.041 | 7.496
17 | 1.012 | 0.13686 | -0.045 | 7.396
17.5 | 1.033 | 0.13966 | -0.043 | 7.398
18 | 1.061 | 0.14603 | -0.044 | 7.268
18.5 | 1.096 | 0.14937 | -0.048 | 7.336
19 | 1.118 | 0.15603 | -0.047 | 7.164
19.5 | 1.145 | 0.16102 | -0.048 | 7.113
20 | 1.173 | 0.16577 | -0.049 | 7.079

## 72. Re 4M Mach 0.50 (2)
BIGFOIL.COM POLAR EXPORT
NACA66-120 a=0.6
NACA66-120 a=0.6 |  |  |  | Cl Max: | 0.9169 | at alpha= | 13 | deg
XFOIL ncrit=9 |  |  |  | L/D Max: | 115.565 | at alpha= | 3 | deg
Re: | 4000000 |  |  | Cd Min: | 0.16218 | at alpha= | 18 | deg
Mach: | 0.5 |  |  | Cl=0 at alpha= | -0.71199 | deg
|  |  |  | @ Cl=0.1, Cd= | 0.0046797
|  |  |  | @ Cl=0.4, Cd= | 0.0046041
|  |  |  | @ Cl=0.6, Cd= | 0.02096
alpha (deg) | Cl | Cd | Cm | Cl/Cd
-17 | -0.5097 | 0.14746 | -0.0649 | -3.4565
-16.5 | -0.5279 | 0.13385 | -0.0729 | -3.944
-16 | -0.5575 | 0.11896 | -0.0816 | -4.6864
-15.5 | -0.5917 | 0.10371 | -0.0912 | -5.7053
-15 | -0.6202 | 0.09001 | -0.1002 | -6.8903
-14.5 | -0.6518 | 0.07703 | -0.1083 | -8.4616
-14 | -0.6874 | 0.06511 | -0.1145 | -10.5575
-13.5 | -0.7235 | 0.05465 | -0.1177 | -13.2388
-13 | -0.7501 | 0.04627 | -0.118 | -16.2114
-12.5 | -0.7611 | 0.03999 | -0.1161 | -19.0323
-12 | -0.7626 | 0.03497 | -0.1127 | -21.8073
-11.5 | -0.7527 | 0.03107 | -0.1086 | -24.2259
-11 | -0.7356 | 0.02789 | -0.1043 | -26.375
-10.5 | -0.7094 | 0.02538 | -0.1003 | -27.9511
-10 | -0.6813 | 0.02314 | -0.0962 | -29.4425
-9.5 | -0.6437 | 0.02145 | -0.0927 | -30.0093
-9 | -0.6094 | 0.01974 | -0.0888 | -30.8713
-8.5 | -0.5671 | 0.01845 | -0.0857 | -30.7371
-8 | -0.523 | 0.01733 | -0.0829 | -30.1789
-7.5 | -0.4764 | 0.01635 | -0.0803 | -29.1376
-7 | -0.4315 | 0.01535 | -0.0776 | -28.1107
-6.5 | -0.3846 | 0.01447 | -0.0752 | -26.5791
-6 | -0.3366 | 0.01369 | -0.073 | -24.5873
-5.5 | -0.2898 | 0.01291 | -0.0707 | -22.4477
-5 | -0.2433 | 0.01216 | -0.0684 | -20.0082
-4.5 | -0.2205 | 0.01081 | -0.0625 | -20.3978
-3.5 | -0.2242 | 0.00735 | -0.0421 | -30.5034
-3 | -0.2462 | 0.00619 | -0.0263 | -39.7738
-2.5 | -0.249 | 0.00466 | -0.014 | -53.4335
-2 | -0.1845 | 0.0045 | -0.0141 | -41
-1.5 | -0.1131 | 0.00452 | -0.0157 | -25.0221
-1 | -0.0413 | 0.00462 | -0.0174 | -8.9394
-0.5 | 0.0304 | 0.00467 | -0.0191 | 6.5096
0 | 0.102 | 0.00468 | -0.0209 | 21.7949
0.5 | 0.1744 | 0.00466 | -0.0228 | 37.4249
1 | 0.2467 | 0.00461 | -0.0246 | 53.5141
1.5 | 0.3186 | 0.00458 | -0.0263 | 69.5633
2 | 0.3893 | 0.00461 | -0.0277 | 84.4469
2.5 | 0.4616 | 0.00457 | -0.0293 | 101.0066
3 | 0.5316 | 0.0046 | -0.0304 | 115.5652
3.5 | 0.5418 | 0.00558 | -0.0199 | 97.0968
4 | 0.4904 | 0.00736 | 0.0012 | 66.6304
4.5 | 0.47 | 0.00955 | 0.0146 | 49.2147
5 | 0.4555 | 0.01191 | 0.0262 | 38.2452
5.5 | 0.4469 | 0.01425 | 0.0362 | 31.3614
6 | 0.4554 | 0.01631 | 0.0434 | 27.9215
6.5 | 0.4803 | 0.01799 | 0.0482 | 26.6982
7 | 0.525 | 0.01905 | 0.0505 | 27.5591
7.5 | 0.5703 | 0.02018 | 0.0527 | 28.2607
8 | 0.6152 | 0.02136 | 0.0551 | 28.8015
8.5 | 0.6604 | 0.02261 | 0.0573 | 29.2083
9 | 0.7036 | 0.02399 | 0.0599 | 29.3289
9.5 | 0.7437 | 0.02557 | 0.0628 | 29.0849
10 | 0.7838 | 0.02724 | 0.0657 | 28.7739
10.5 | 0.8206 | 0.0292 | 0.0688 | 28.1027
11 | 0.8549 | 0.03142 | 0.072 | 27.2088
11.5 | 0.8804 | 0.03429 | 0.0756 | 25.6751
12 | 0.9018 | 0.03759 | 0.0791 | 23.9904
12.5 | 0.913 | 0.04173 | 0.0826 | 21.8787
13 | 0.9169 | 0.04664 | 0.0858 | 19.6591
13.5 | 0.9135 | 0.05259 | 0.088 | 17.3702
14 | 0.9033 | 0.05969 | 0.0888 | 15.1332
14.5 | 0.8837 | 0.06845 | 0.0876 | 12.9102
15 | 0.8601 | 0.07853 | 0.0843 | 10.9525
15.5 | 0.8351 | 0.08969 | 0.0789 | 9.311
16 | 0.8107 | 0.10175 | 0.0719 | 7.9676
16.5 | 0.7897 | 0.11408 | 0.0642 | 6.9223
17 | 0.7585 | 0.12859 | 0.0548 | 5.8986
17.5 | 0.7298 | 0.14317 | 0.0455 | 5.0974
18 | 0.6803 | 0.16218 | 0.0341 | 4.1947

## 73. Re 5M Mach 0.00 (1)
BIGFOIL.COM POLAR EXPORT
NACA66-120 a=0.6
NACA66-120 a=0.6 |  |  |  | Cl Max: | 1.437 | at alpha= | 15.5 | deg
JavaFoil+Calcfoil stall+Eppler ext transition |  |  |  | L/D Max: | 127.42 | at alpha= | 3 | deg
Re: | 5000000 |  |  | Cd Min: | 0.00367 | at alpha= | 3 | deg
Mach: | 0 |  |  | Cl=0 at alpha= | -0.72656 | deg
|  |  |  | @ Cl=0.1, Cd= | 0.0038987
|  |  |  | @ Cl=0.4, Cd= | 0.0038194
|  |  |  | @ Cl=0.6, Cd= | 0.0069764
alpha (deg) | Cl | Cd | Cm | Cl/Cd
-20 | -1.246 | 0.04454 | 0.035 | -27.976
-19.5 | -1.267 | 0.04093 | 0.034 | -30.962
-19 | -1.284 | 0.03842 | 0.033 | -33.429
-18.5 | -1.3 | 0.03581 | 0.032 | -36.31
-18 | -1.314 | 0.03316 | 0.031 | -39.635
-17.5 | -1.325 | 0.03092 | 0.03 | -42.858
-17 | -1.333 | 0.02853 | 0.029 | -46.74
-16.5 | -1.335 | 0.02666 | 0.028 | -50.066
-16 | -1.331 | 0.02517 | 0.027 | -52.899
-15.5 | -1.325 | 0.02363 | 0.026 | -56.074
-15 | -1.315 | 0.02269 | 0.025 | -57.934
-14.5 | -1.302 | 0.02142 | 0.024 | -60.801
-14 | -1.286 | 0.02034 | 0.022 | -63.232
-13.5 | -1.267 | 0.01927 | 0.021 | -65.723
-13 | -1.244 | 0.01827 | 0.02 | -68.098
-12.5 | -1.218 | 0.01737 | 0.019 | -70.137
-12 | -1.189 | 0.01658 | 0.017 | -71.717
-11.5 | -1.157 | 0.01573 | 0.016 | -73.539
-11 | -1.122 | 0.01502 | 0.015 | -74.69
-10.5 | -1.084 | 0.01435 | 0.013 | -75.553
-10 | -1.043 | 0.01367 | 0.012 | -76.288
-9.5 | -1 | 0.01308 | 0.011 | -76.426
-9 | -0.954 | 0.01255 | 0.009 | -76.039
-8.5 | -0.906 | 0.01197 | 0.008 | -75.703
-8 | -0.856 | 0.01152 | 0.006 | -74.312
-7.5 | -0.804 | 0.01111 | 0.005 | -72.369
-7 | -0.751 | 0.01069 | 0.004 | -70.214
-6.5 | -0.696 | 0.01029 | 0.002 | -67.612
-6 | -0.639 | 0.00992 | 0.001 | -64.426
-5.5 | -0.582 | 0.00956 | -0.001 | -60.874
-5 | -0.524 | 0.0092 | -0.002 | -56.882
-4.5 | -0.464 | 0.0089 | -0.004 | -52.171
-4 | -0.404 | 0.00862 | -0.005 | -46.849
-3.5 | -0.346 | 0.00523 | -0.006 | -66.165
-3 | -0.286 | 0.004 | -0.008 | -71.516
-2.5 | -0.223 | 0.00396 | -0.01 | -56.406
-2 | -0.161 | 0.00391 | -0.011 | -41.138
-1.5 | -0.098 | 0.00388 | -0.012 | -25.173
-1 | -0.035 | 0.00385 | -0.014 | -8.952
-0.5 | 0.029 | 0.00388 | -0.015 | 7.404
0 | 0.092 | 0.0039 | -0.017 | 23.587
0.5 | 0.155 | 0.00389 | -0.018 | 39.863
1 | 0.218 | 0.00393 | -0.02 | 55.633
1.5 | 0.282 | 0.00396 | -0.021 | 71.049
2 | 0.345 | 0.00405 | -0.023 | 85.068
2.5 | 0.407 | 0.00379 | -0.024 | 107.464
3 | 0.468 | 0.00367 | -0.026 | 127.42
3.5 | 0.525 | 0.00519 | -0.027 | 101.322
4 | 0.585 | 0.00588 | -0.028 | 99.436
4.5 | 0.64 | 0.0099 | -0.03 | 64.596
5 | 0.698 | 0.01028 | -0.031 | 67.93
5.5 | 0.756 | 0.01065 | -0.032 | 70.973
6 | 0.813 | 0.01105 | -0.034 | 73.538
6.5 | 0.868 | 0.01148 | -0.035 | 75.63
7 | 0.922 | 0.01192 | -0.036 | 77.383
7.5 | 0.975 | 0.01244 | -0.038 | 78.34
8 | 1.026 | 0.01295 | -0.039 | 79.189
8.5 | 1.075 | 0.01352 | -0.041 | 79.52
9 | 1.122 | 0.01409 | -0.042 | 79.678
9.5 | 1.167 | 0.01472 | -0.043 | 79.299
10 | 1.21 | 0.01536 | -0.044 | 78.826
10.5 | 1.248 | 0.01599 | -0.046 | 78.08
11 | 1.283 | 0.01669 | -0.047 | 76.89
11.5 | 1.315 | 0.0176 | -0.048 | 74.726
12 | 1.343 | 0.01836 | -0.05 | 73.183
12.5 | 1.368 | 0.01926 | -0.051 | 71.001
13 | 1.389 | 0.02017 | -0.052 | 68.87
13.5 | 1.406 | 0.02118 | -0.053 | 66.387
14 | 1.419 | 0.02217 | -0.054 | 64.016
14.5 | 1.429 | 0.02329 | -0.056 | 61.344
15 | 1.435 | 0.02441 | -0.057 | 58.785
15.5 | 1.437 | 0.0258 | -0.058 | 55.697
16 | 1.436 | 0.02714 | -0.059 | 52.913
16.5 | 1.431 | 0.02868 | -0.06 | 49.903
17 | 1.423 | 0.03016 | -0.061 | 47.198
17.5 | 1.413 | 0.03159 | -0.062 | 44.721
18 | 1.399 | 0.03366 | -0.063 | 41.559
18.5 | 1.381 | 0.03642 | -0.064 | 37.918
19 | 1.362 | 0.0387 | -0.065 | 35.192
19.5 | 1.34 | 0.04168 | -0.066 | 32.157
20 | 1.317 | 0.04463 | -0.066 | 29.504

## 74. Re 5M Mach 0.00 (2)
BIGFOIL.COM POLAR EXPORT
NACA66-120 a=0.6
NACA66-120 a=0.6 |  |  |  | Cl Max: | 1.4157 | at alpha= | 20 | deg
XFOIL ncrit=9 |  |  |  | L/D Max: | 99.8636 | at alpha= | 3 | deg
Re: | 5000000 |  |  | Cd Min: | 0.04951 | at alpha= | 20 | deg
Mach: | 0 |  |  | Cl=0 at alpha= | -0.71557 | deg
|  |  |  | @ Cl=0.1, Cd= | 0.0038498
|  |  |  | @ Cl=0.4, Cd= | 0.0040092
|  |  |  | @ Cl=0.6, Cd= | 0.012597
alpha (deg) | Cl | Cd | Cm | Cl/Cd
-20 | -1.3479 | 0.04376 | -0.0754 | -30.8021
-19.5 | -1.3258 | 0.04121 | -0.0752 | -32.1718
-19 | -1.3076 | 0.03842 | -0.0745 | -34.0344
-18.5 | -1.2951 | 0.0354 | -0.0731 | -36.5847
-18 | -1.2741 | 0.03304 | -0.0721 | -38.5623
-17.5 | -1.252 | 0.03088 | -0.0708 | -40.544
-17 | -1.2254 | 0.0291 | -0.0697 | -42.11
-16.5 | -1.1979 | 0.0274 | -0.0685 | -43.719
-16 | -1.1681 | 0.02592 | -0.0673 | -45.0656
-15.5 | -1.1379 | 0.02449 | -0.0661 | -46.4639
-15 | -1.105 | 0.02324 | -0.065 | -47.5473
-14.5 | -1.0729 | 0.022 | -0.0637 | -48.7682
-14 | -1.038 | 0.02094 | -0.0625 | -49.5702
-13.5 | -1.0014 | 0.01997 | -0.0615 | -50.1452
-13 | -0.9693 | 0.0188 | -0.0598 | -51.5585
-12.5 | -0.9366 | 0.01773 | -0.0581 | -52.8257
-12 | -0.8999 | 0.01687 | -0.0567 | -53.3432
-11.5 | -0.8633 | 0.01603 | -0.0552 | -53.8553
-11 | -0.8244 | 0.01529 | -0.054 | -53.9176
-10.5 | -0.7851 | 0.01458 | -0.0527 | -53.8477
-10 | -0.7455 | 0.0139 | -0.0514 | -53.6331
-9.5 | -0.708 | 0.01315 | -0.0497 | -53.8403
-9 | -0.6686 | 0.0125 | -0.0482 | -53.488
-8.5 | -0.6284 | 0.01191 | -0.0468 | -52.7624
-8 | -0.5865 | 0.0114 | -0.0455 | -51.4474
-7.5 | -0.5458 | 0.01087 | -0.044 | -50.2116
-7 | -0.5055 | 0.01035 | -0.0423 | -48.8406
-6.5 | -0.4633 | 0.00988 | -0.0409 | -46.8927
-6 | -0.4219 | 0.00941 | -0.0393 | -44.8353
-5.5 | -0.3802 | 0.00898 | -0.0377 | -42.3385
-5 | -0.3416 | 0.0085 | -0.0354 | -40.1882
-3.5 | -0.271 | 0.0064 | -0.019 | -42.3438
-3 | -0.2374 | 0.00557 | -0.0156 | -42.6212
-2.5 | -0.1985 | 0.0047 | -0.0132 | -42.234
-2 | -0.1546 | 0.00388 | -0.0117 | -39.8454
-1.5 | -0.0945 | 0.00386 | -0.0132 | -24.4819
-1 | -0.0347 | 0.00385 | -0.0146 | -9.013
-0.5 | 0.0263 | 0.00389 | -0.0163 | 6.7609
0 | 0.0876 | 0.00386 | -0.018 | 22.6943
0.5 | 0.1482 | 0.00381 | -0.0195 | 38.8976
1 | 0.209 | 0.00383 | -0.0212 | 54.5692
1.5 | 0.269 | 0.00388 | -0.0226 | 69.3299
2 | 0.3303 | 0.00386 | -0.0243 | 85.5699
2.5 | 0.39 | 0.00391 | -0.0258 | 99.7442
3 | 0.4394 | 0.0044 | -0.0252 | 99.8636
3.5 | 0.4664 | 0.00557 | -0.0205 | 83.7343
4 | 0.4916 | 0.00636 | -0.0153 | 77.2956
4.5 | 0.4891 | 0.0072 | -0.0045 | 67.9306
5 | 0.496 | 0.00831 | 0.0036 | 59.6871
5.5 | 0.5087 | 0.00953 | 0.0101 | 53.3788
6 | 0.5306 | 0.01062 | 0.0148 | 49.9623
6.5 | 0.5541 | 0.01176 | 0.0191 | 47.1173
7 | 0.5916 | 0.01246 | 0.021 | 47.4799
7.5 | 0.6316 | 0.01311 | 0.0225 | 48.177
8 | 0.6691 | 0.01386 | 0.0243 | 48.2756
8.5 | 0.7095 | 0.01449 | 0.0256 | 48.9648
9 | 0.7475 | 0.01523 | 0.0271 | 49.0808
9.5 | 0.7846 | 0.01604 | 0.0288 | 48.9152
10 | 0.8229 | 0.01684 | 0.0301 | 48.8658
10.5 | 0.8612 | 0.01767 | 0.0314 | 48.738
11 | 0.9 | 0.01851 | 0.0325 | 48.6224
11.5 | 0.9345 | 0.01954 | 0.0341 | 47.825
12 | 0.9698 | 0.02056 | 0.0356 | 47.1693
12.5 | 1.0047 | 0.02164 | 0.0369 | 46.4279
13.5 | 1.0759 | 0.0238 | 0.0392 | 45.2059
14 | 1.1079 | 0.02512 | 0.0405 | 44.1043
14.5 | 1.1411 | 0.0264 | 0.0417 | 43.2235
15 | 1.1697 | 0.02798 | 0.0432 | 41.8049
15.5 | 1.1977 | 0.02966 | 0.0446 | 40.381
16 | 1.2269 | 0.03128 | 0.0457 | 39.2231
16.5 | 1.2551 | 0.03304 | 0.0468 | 37.9873
17 | 1.2839 | 0.0348 | 0.0477 | 36.8937
17.5 | 1.3108 | 0.03673 | 0.0486 | 35.6874
18 | 1.337 | 0.03876 | 0.0494 | 34.4943
18.5 | 1.361 | 0.04101 | 0.0502 | 33.187
19 | 1.3811 | 0.04364 | 0.0511 | 31.6476
19.5 | 1.3995 | 0.04645 | 0.0518 | 30.1292
20 | 1.4157 | 0.04951 | 0.0524 | 28.5942

## 75. Re 5M Mach 0.10 (1)
BIGFOIL.COM POLAR EXPORT
NACA66-120 a=0.6
NACA66-120 a=0.6 |  |  |  | Cl Max: | 1.419 | at alpha= | 15 | deg
JavaFoil+Calcfoil stall+Eppler ext transition |  |  |  | L/D Max: | 127.698 | at alpha= | 3 | deg
Re: | 5000000 |  |  | Cd Min: | 0.00368 | at alpha= | 3 | deg
Mach: | 0.1 |  |  | Cl=0 at alpha= | -0.72656 | deg
|  |  |  | @ Cl=0.1, Cd= | 0.0038787
|  |  |  | @ Cl=0.4, Cd= | 0.0038434
|  |  |  | @ Cl=0.6, Cd= | 0.0068479
alpha (deg) | Cl | Cd | Cm | Cl/Cd
-20 | -1.186 | 0.05077 | 0.035 | -23.361
-19.5 | -1.218 | 0.04368 | 0.034 | -27.877
-19 | -1.239 | 0.0407 | 0.033 | -30.446
-18.5 | -1.258 | 0.03833 | 0.032 | -32.819
-18 | -1.278 | 0.03467 | 0.031 | -36.875
-17.5 | -1.294 | 0.03208 | 0.03 | -40.335
-17 | -1.305 | 0.03004 | 0.029 | -43.444
-16.5 | -1.312 | 0.02737 | 0.028 | -47.92
-16 | -1.312 | 0.02577 | 0.027 | -50.884
-15.5 | -1.308 | 0.0243 | 0.026 | -53.822
-15 | -1.302 | 0.02282 | 0.025 | -57.028
-14.5 | -1.291 | 0.02191 | 0.024 | -58.896
-14 | -1.277 | 0.02068 | 0.022 | -61.764
-13.5 | -1.26 | 0.01956 | 0.021 | -64.399
-13 | -1.239 | 0.01855 | 0.02 | -66.783
-12.5 | -1.215 | 0.01767 | 0.019 | -68.749
-12 | -1.187 | 0.01674 | 0.017 | -70.926
-11.5 | -1.156 | 0.01592 | 0.016 | -72.646
-11 | -1.122 | 0.01519 | 0.015 | -73.878
-10.5 | -1.085 | 0.01452 | 0.013 | -74.717
-10 | -1.045 | 0.01383 | 0.012 | -75.569
-9.5 | -1.002 | 0.01322 | 0.011 | -75.81
-9 | -0.957 | 0.01264 | 0.009 | -75.705
-8.5 | -0.909 | 0.01205 | 0.008 | -75.44
-8 | -0.859 | 0.01159 | 0.006 | -74.139
-7.5 | -0.807 | 0.01117 | 0.005 | -72.312
-7 | -0.754 | 0.01074 | 0.004 | -70.174
-6.5 | -0.699 | 0.01034 | 0.002 | -67.554
-6 | -0.642 | 0.00997 | 0.001 | -64.421
-5.5 | -0.585 | 0.00961 | -0.001 | -60.841
-5 | -0.526 | 0.00924 | -0.002 | -56.942
-4.5 | -0.466 | 0.00896 | -0.004 | -52.03
-4 | -0.406 | 0.00866 | -0.005 | -46.852
-3.5 | -0.347 | 0.00527 | -0.007 | -65.925
-3 | -0.287 | 0.00404 | -0.008 | -71.041
-2.5 | -0.224 | 0.00396 | -0.01 | -56.645
-2 | -0.162 | 0.00392 | -0.011 | -41.26
-1.5 | -0.098 | 0.00393 | -0.013 | -25.015
-1 | -0.035 | 0.0039 | -0.014 | -8.894
-0.5 | 0.029 | 0.00389 | -0.016 | 7.415
0 | 0.092 | 0.00387 | -0.017 | 23.885
0.5 | 0.156 | 0.00394 | -0.019 | 39.602
1 | 0.22 | 0.00393 | -0.02 | 55.868
1.5 | 0.283 | 0.00398 | -0.021 | 71.185
2 | 0.347 | 0.00404 | -0.023 | 85.671
2.5 | 0.409 | 0.00381 | -0.024 | 107.245
3 | 0.47 | 0.00368 | -0.026 | 127.698
3.5 | 0.528 | 0.0052 | -0.027 | 101.467
4 | 0.587 | 0.00591 | -0.028 | 99.395
4.5 | 0.643 | 0.00995 | -0.03 | 64.626
5 | 0.701 | 0.01036 | -0.031 | 67.7
5.5 | 0.759 | 0.01073 | -0.033 | 70.76
6 | 0.816 | 0.01112 | -0.034 | 73.396
6.5 | 0.872 | 0.01155 | -0.035 | 75.447
7 | 0.926 | 0.01205 | -0.037 | 76.808
7.5 | 0.978 | 0.01254 | -0.038 | 78.053
8 | 1.03 | 0.01308 | -0.039 | 78.712
8.5 | 1.079 | 0.01366 | -0.041 | 78.984
9 | 1.126 | 0.01423 | -0.042 | 79.083
9.5 | 1.17 | 0.01488 | -0.043 | 78.645
10 | 1.213 | 0.0155 | -0.045 | 78.244
10.5 | 1.25 | 0.01618 | -0.046 | 77.272
11 | 1.284 | 0.0169 | -0.047 | 75.993
11.5 | 1.315 | 0.01782 | -0.049 | 73.77
12 | 1.342 | 0.01859 | -0.05 | 72.182
12.5 | 1.365 | 0.01944 | -0.051 | 70.211
13 | 1.384 | 0.02051 | -0.052 | 67.458
13.5 | 1.398 | 0.02148 | -0.053 | 65.115
14 | 1.409 | 0.02259 | -0.055 | 62.396
14.5 | 1.416 | 0.0237 | -0.056 | 59.765
15 | 1.419 | 0.02486 | -0.057 | 57.08
15.5 | 1.418 | 0.0263 | -0.058 | 53.93
16 | 1.413 | 0.0277 | -0.059 | 51.031
16.5 | 1.405 | 0.02931 | -0.06 | 47.928
17 | 1.393 | 0.03088 | -0.061 | 45.11
17.5 | 1.379 | 0.03231 | -0.062 | 42.672
18 | 1.36 | 0.03463 | -0.063 | 39.267
18.5 | 1.337 | 0.03771 | -0.064 | 35.465
19 | 1.313 | 0.04058 | -0.065 | 32.357
19.5 | 1.287 | 0.04366 | -0.066 | 29.467
20 | 1.258 | 0.04705 | -0.066 | 26.744

## 76. Re 5M Mach 0.10 (2)
BIGFOIL.COM POLAR EXPORT
NACA66-120 a=0.6
NACA66-120 a=0.6 |  |  |  | Cl Max: | 1.4088 | at alpha= | 20 | deg
XFOIL ncrit=9 |  |  |  | L/D Max: | 100.5 | at alpha= | 3 | deg
Re: | 5000000 |  |  | Cd Min: | 0.05176 | at alpha= | 20 | deg
Mach: | 0.1 |  |  | Cl=0 at alpha= | -0.71545 | deg
|  |  |  | @ Cl=0.1, Cd= | 0.0038602
|  |  |  | @ Cl=0.4, Cd= | 0.0039933
|  |  |  | @ Cl=0.6, Cd= | 0.012816
alpha (deg) | Cl | Cd | Cm | Cl/Cd
-20 | -1.3415 | 0.04582 | -0.078 | -29.2776
-19.5 | -1.3215 | 0.04294 | -0.0778 | -30.7755
-19 | -1.3054 | 0.03985 | -0.0771 | -32.7578
-18.5 | -1.2878 | 0.03706 | -0.0761 | -34.7491
-18 | -1.2665 | 0.03461 | -0.0751 | -36.5935
-17.5 | -1.2492 | 0.03202 | -0.0735 | -39.0131
-17 | -1.2252 | 0.02996 | -0.0722 | -40.8945
-16.5 | -1.1962 | 0.02829 | -0.071 | -42.2835
-16 | -1.1686 | 0.0266 | -0.0696 | -43.9323
-15.5 | -1.1368 | 0.02518 | -0.0684 | -45.1469
-15 | -1.1057 | 0.02378 | -0.0671 | -46.4971
-14.5 | -1.0722 | 0.02256 | -0.0658 | -47.5266
-14 | -1.0389 | 0.02136 | -0.0644 | -48.6376
-13.5 | -1.0009 | 0.02041 | -0.0635 | -49.0397
-13 | -0.968 | 0.01924 | -0.0618 | -50.3119
-12.5 | -0.9352 | 0.01812 | -0.06 | -51.6115
-12 | -0.9 | 0.01716 | -0.0583 | -52.4476
-11.5 | -0.8622 | 0.01633 | -0.0569 | -52.7985
-11 | -0.8243 | 0.01552 | -0.0555 | -53.1121
-10.5 | -0.7841 | 0.01482 | -0.0543 | -52.9082
-10 | -0.7451 | 0.01409 | -0.0528 | -52.8815
-9.5 | -0.7063 | 0.01337 | -0.0512 | -52.8272
-9 | -0.6676 | 0.01267 | -0.0495 | -52.6914
-8.5 | -0.6266 | 0.01209 | -0.0481 | -51.828
-8 | -0.5852 | 0.01154 | -0.0467 | -50.7106
-7.5 | -0.5436 | 0.01102 | -0.0453 | -49.3285
-7 | -0.5033 | 0.01047 | -0.0436 | -48.0707
-6.5 | -0.4613 | 0.00998 | -0.0421 | -46.2224
-6 | -0.4194 | 0.00951 | -0.0405 | -44.1009
-5.5 | -0.3772 | 0.00907 | -0.0388 | -41.5877
-4 | -0.2991 | 0.00718 | -0.0241 | -41.6574
-3.5 | -0.2708 | 0.00643 | -0.0195 | -42.1151
-3 | -0.2378 | 0.00559 | -0.0159 | -42.5403
-2.5 | -0.1993 | 0.00472 | -0.0133 | -42.2246
-2 | -0.1556 | 0.00389 | -0.0118 | -40
-1.5 | -0.0952 | 0.00388 | -0.0133 | -24.5361
-1 | -0.035 | 0.00386 | -0.0147 | -9.0674
-0.5 | 0.0265 | 0.0039 | -0.0164 | 6.7949
0 | 0.0881 | 0.00387 | -0.0181 | 22.7649
0.5 | 0.1491 | 0.00382 | -0.0197 | 39.0314
1 | 0.2103 | 0.00384 | -0.0213 | 54.7656
1.5 | 0.2706 | 0.00389 | -0.0228 | 69.563
2 | 0.3324 | 0.00387 | -0.0245 | 85.8915
2.5 | 0.3924 | 0.00392 | -0.0259 | 100.102
3 | 0.4422 | 0.0044 | -0.0254 | 100.5
3.5 | 0.4681 | 0.00558 | -0.0203 | 83.8889
4 | 0.4921 | 0.00638 | -0.0148 | 77.1317
5 | 0.494 | 0.00841 | 0.0045 | 58.7396
5.5 | 0.5062 | 0.00967 | 0.0111 | 52.3475
6 | 0.5277 | 0.0108 | 0.0159 | 48.8611
6.5 | 0.5518 | 0.01193 | 0.0201 | 46.2531
7 | 0.5897 | 0.01264 | 0.022 | 46.6535
7.5 | 0.6294 | 0.01332 | 0.0236 | 47.2523
8 | 0.6675 | 0.01407 | 0.0254 | 47.4414
8.5 | 0.7083 | 0.01471 | 0.0267 | 48.1509
9 | 0.7462 | 0.01548 | 0.0283 | 48.2041
9.5 | 0.7839 | 0.01629 | 0.0299 | 48.1215
10 | 0.8217 | 0.01715 | 0.0314 | 47.9125
10.5 | 0.8612 | 0.01795 | 0.0326 | 47.9777
11 | 0.8989 | 0.01886 | 0.0339 | 47.6617
11.5 | 0.9343 | 0.0199 | 0.0355 | 46.9497
12 | 0.9697 | 0.02094 | 0.037 | 46.3085
12.5 | 1.0047 | 0.02206 | 0.0384 | 45.544
13 | 1.0412 | 0.02314 | 0.0395 | 44.9957
13.5 | 1.0751 | 0.02436 | 0.0409 | 44.1338
14 | 1.1086 | 0.02563 | 0.0422 | 43.254
14.5 | 1.1407 | 0.02704 | 0.0435 | 42.1857
15 | 1.1687 | 0.02872 | 0.0451 | 40.6929
15.5 | 1.1983 | 0.03035 | 0.0464 | 39.4827
16 | 1.2277 | 0.03204 | 0.0476 | 38.3177
16.5 | 1.2558 | 0.03387 | 0.0488 | 37.0771
17 | 1.2839 | 0.03577 | 0.0498 | 35.8932
17.5 | 1.3099 | 0.03783 | 0.0508 | 34.626
18 | 1.3364 | 0.03994 | 0.0516 | 33.4602
18.5 | 1.3575 | 0.04254 | 0.0525 | 31.9111
19 | 1.3789 | 0.04515 | 0.0533 | 30.5404
19.5 | 1.396 | 0.04822 | 0.0541 | 28.9506
20 | 1.4088 | 0.05176 | 0.0547 | 27.2179

## 77. Re 5M Mach 0.25 (1)
BIGFOIL.COM POLAR EXPORT
NACA66-120 a=0.6
NACA66-120 a=0.6 |  |  |  | Cl Max: | 1.334 | at alpha= | 13 | deg
JavaFoil+Calcfoil stall+Eppler ext transition |  |  |  | L/D Max: | 116.934 | at alpha= | 3 | deg
Re: | 5000000 |  |  | Cd Min: | 0.00362 | at alpha= | 2 | deg
Mach: | 0.25 |  |  | Cl=0 at alpha= | -0.72727 | deg
|  |  |  | @ Cl=0.1, Cd= | 0.0039708
|  |  |  | @ Cl=0.4, Cd= | 0.0039294
|  |  |  | @ Cl=0.6, Cd= | 0.0061364
alpha (deg) | Cl | Cd | Cm | Cl/Cd
-19 | -0.755 | 0.15397 | 0.019 | -4.903
-18.5 | -0.807 | 0.14019 | 0.021 | -5.759
-18 | -0.859 | 0.12545 | 0.022 | -6.85
-17.5 | -0.915 | 0.10667 | 0.023 | -8.582
-17 | -1.048 | 0.04698 | 0.029 | -22.311
-16.5 | -1.102 | 0.036 | 0.028 | -30.62
-16 | -1.132 | 0.03302 | 0.027 | -34.278
-15.5 | -1.159 | 0.0294 | 0.026 | -39.422
-15 | -1.18 | 0.02629 | 0.025 | -44.892
-14.5 | -1.191 | 0.0249 | 0.024 | -47.829
-14 | -1.198 | 0.02283 | 0.023 | -52.482
-13.5 | -1.198 | 0.02142 | 0.022 | -55.949
-13 | -1.192 | 0.02023 | 0.02 | -58.946
-12.5 | -1.181 | 0.01917 | 0.019 | -61.612
-12 | -1.164 | 0.01827 | 0.018 | -63.73
-11.5 | -1.143 | 0.01727 | 0.016 | -66.163
-11 | -1.117 | 0.0163 | 0.015 | -68.516
-10.5 | -1.086 | 0.01543 | 0.014 | -70.366
-10 | -1.051 | 0.01468 | 0.012 | -71.543
-9.5 | -1.011 | 0.01399 | 0.011 | -72.287
-9 | -0.969 | 0.01328 | 0.009 | -72.982
-8.5 | -0.923 | 0.01272 | 0.008 | -72.59
-8 | -0.874 | 0.01219 | 0.007 | -71.738
-7.5 | -0.823 | 0.01166 | 0.005 | -70.619
-7 | -0.77 | 0.01118 | 0.004 | -68.854
-6.5 | -0.714 | 0.01077 | 0.002 | -66.321
-6 | -0.657 | 0.01034 | 0.001 | -63.557
-5.5 | -0.599 | 0.00992 | -0.001 | -60.322
-5 | -0.539 | 0.00956 | -0.002 | -56.376
-4.5 | -0.478 | 0.00921 | -0.004 | -51.883
-4 | -0.416 | 0.00892 | -0.005 | -46.613
-3.5 | -0.354 | 0.00863 | -0.007 | -40.959
-3 | -0.295 | 0.00409 | -0.008 | -72.249
-2.5 | -0.231 | 0.00405 | -0.01 | -56.976
-2 | -0.166 | 0.004 | -0.011 | -41.577
-1.5 | -0.101 | 0.00396 | -0.013 | -25.463
-1 | -0.036 | 0.00394 | -0.014 | -9.056
-0.5 | 0.03 | 0.00394 | -0.016 | 7.518
0 | 0.095 | 0.00397 | -0.017 | 23.939
0.5 | 0.16 | 0.00398 | -0.019 | 40.303
1 | 0.226 | 0.00402 | -0.021 | 56.181
1.5 | 0.29 | 0.00377 | -0.022 | 77.026
2 | 0.355 | 0.00362 | -0.024 | 97.951
2.5 | 0.419 | 0.00406 | -0.025 | 103.272
3 | 0.482 | 0.00412 | -0.027 | 116.934
3.5 | 0.541 | 0.00544 | -0.028 | 99.476
4 | 0.602 | 0.00616 | -0.029 | 97.721
4.5 | 0.659 | 0.01032 | -0.03 | 63.876
5 | 0.719 | 0.0107 | -0.032 | 67.164
5.5 | 0.778 | 0.01113 | -0.033 | 69.865
6 | 0.835 | 0.01157 | -0.035 | 72.2
6.5 | 0.892 | 0.01203 | -0.036 | 74.078
7 | 0.946 | 0.01258 | -0.038 | 75.214
7.5 | 0.999 | 0.01315 | -0.039 | 75.948
8 | 1.049 | 0.0137 | -0.04 | 76.58
8.5 | 1.097 | 0.01435 | -0.042 | 76.46
9 | 1.142 | 0.01504 | -0.043 | 75.931
9.5 | 1.184 | 0.01574 | -0.044 | 75.267
10 | 1.223 | 0.01649 | -0.046 | 74.15
10.5 | 1.255 | 0.01729 | -0.047 | 72.605
11 | 1.282 | 0.01811 | -0.048 | 70.793
11.5 | 1.304 | 0.01902 | -0.05 | 68.552
12 | 1.32 | 0.02005 | -0.051 | 65.837
12.5 | 1.33 | 0.02107 | -0.052 | 63.136
13 | 1.334 | 0.02224 | -0.054 | 59.999
13.5 | 1.331 | 0.02355 | -0.055 | 56.537
14 | 1.322 | 0.02501 | -0.056 | 52.874
14.5 | 1.306 | 0.02636 | -0.057 | 49.566
15 | 1.283 | 0.02818 | -0.058 | 45.541
15.5 | 1.254 | 0.02982 | -0.059 | 42.067
16 | 1.218 | 0.03235 | -0.06 | 37.637
16.5 | 1.175 | 0.03487 | -0.061 | 33.707
17 | 1.115 | 0.04284 | -0.061 | 26.028
17.5 | 1.051 | 0.05176 | -0.061 | 20.311
18 | 0.888 | 0.12967 | -0.043 | 6.851

## 78. Re 5M Mach 0.25 (2)
BIGFOIL.COM POLAR EXPORT
NACA66-120 a=0.6
NACA66-120 a=0.6 |  |  |  | Cl Max: | 1.3378 | at alpha= | 20 | deg
XFOIL ncrit=9 |  |  |  | L/D Max: | 105.138 | at alpha= | 3 | deg
Re: | 5000000 |  |  | Cd Min: | 0.06843 | at alpha= | 20 | deg
Mach: | 0.25 |  |  | Cl=0 at alpha= | -0.71473 | deg
|  |  |  | @ Cl=0.1, Cd= | 0.003923
|  |  |  | @ Cl=0.4, Cd= | 0.0039645
|  |  |  | @ Cl=0.6, Cd= | 0.014072
alpha (deg) | Cl | Cd | Cm | Cl/Cd
-20 | -1.2569 | 0.0631 | -0.0886 | -19.9192
-19.5 | -1.2531 | 0.05747 | -0.0897 | -21.8044
-19 | -1.2487 | 0.05223 | -0.0901 | -23.9077
-18.5 | -1.2485 | 0.04696 | -0.0898 | -26.5865
-18 | -1.2292 | 0.04359 | -0.0891 | -28.1991
-17.5 | -1.2102 | 0.04035 | -0.0882 | -29.9926
-17 | -1.1991 | 0.03673 | -0.0864 | -32.6463
-16.5 | -1.1812 | 0.03381 | -0.0846 | -34.9364
-16 | -1.158 | 0.03134 | -0.0827 | -36.9496
-15.5 | -1.1323 | 0.02915 | -0.0808 | -38.8439
-15 | -1.1003 | 0.02745 | -0.0791 | -40.0838
-14.5 | -1.0694 | 0.02573 | -0.0772 | -41.5624
-14 | -1.0371 | 0.02415 | -0.0754 | -42.9441
-13.5 | -1.0007 | 0.02285 | -0.0737 | -43.7943
-13 | -0.9665 | 0.02149 | -0.0718 | -44.9744
-12.5 | -0.9284 | 0.02039 | -0.0701 | -45.5321
-12 | -0.897 | 0.01901 | -0.0676 | -47.1857
-11.5 | -0.8593 | 0.01795 | -0.0658 | -47.8719
-11 | -0.8207 | 0.01698 | -0.064 | -48.3333
-10.5 | -0.7801 | 0.01612 | -0.0623 | -48.3933
-10 | -0.7402 | 0.01528 | -0.0606 | -48.4424
-9.5 | -0.6982 | 0.01456 | -0.059 | -47.9533
-9 | -0.6598 | 0.01373 | -0.0569 | -48.0554
-8.5 | -0.6189 | 0.01302 | -0.0551 | -47.5346
-8 | -0.5769 | 0.01238 | -0.0534 | -46.5994
-7.5 | -0.5336 | 0.01181 | -0.0519 | -45.182
-7 | -0.4921 | 0.01117 | -0.05 | -44.0555
-6.5 | -0.4487 | 0.01061 | -0.0484 | -42.2903
-6 | -0.4051 | 0.0101 | -0.0468 | -40.1089
-5.5 | -0.3624 | 0.00958 | -0.045 | -37.8288
-5 | -0.3211 | 0.00905 | -0.0429 | -35.4807
-4.5 | -0.2955 | 0.00817 | -0.038 | -36.1689
-3.5 | -0.268 | 0.00657 | -0.0225 | -40.7915
-3 | -0.2393 | 0.00573 | -0.0177 | -41.7627
-2.5 | -0.2041 | 0.0048 | -0.0142 | -42.5208
-2 | -0.1611 | 0.00394 | -0.0121 | -40.8883
-1.5 | -0.0987 | 0.00394 | -0.0136 | -25.0508
-1 | -0.0364 | 0.00394 | -0.0151 | -9.2386
-0.5 | 0.0274 | 0.00396 | -0.0169 | 6.9192
0 | 0.0912 | 0.00393 | -0.0187 | 23.2061
0.5 | 0.1542 | 0.00388 | -0.0203 | 39.7423
1 | 0.2174 | 0.00389 | -0.022 | 55.8869
1.5 | 0.2797 | 0.00395 | -0.0235 | 70.8101
2 | 0.3437 | 0.00391 | -0.0253 | 87.9028
2.5 | 0.4057 | 0.00397 | -0.0267 | 102.1914
3 | 0.4584 | 0.00436 | -0.0263 | 105.1376
3.5 | 0.4767 | 0.00567 | -0.0194 | 84.0741
4 | 0.4876 | 0.00642 | -0.0108 | 75.9502
4.5 | 0.4777 | 0.00765 | 0.0012 | 62.4444
5 | 0.4828 | 0.00901 | 0.0095 | 53.5849
5.5 | 0.4917 | 0.0105 | 0.0167 | 46.8286
6 | 0.5131 | 0.01174 | 0.0216 | 43.7053
6.5 | 0.5386 | 0.01293 | 0.0258 | 41.6551
7 | 0.5785 | 0.01366 | 0.0277 | 42.3499
7.5 | 0.6187 | 0.01443 | 0.0294 | 42.876
8 | 0.6591 | 0.01521 | 0.0312 | 43.3333
8.5 | 0.7005 | 0.016 | 0.0327 | 43.7812
9 | 0.7399 | 0.01686 | 0.0344 | 43.8849
9.5 | 0.779 | 0.01776 | 0.0362 | 43.8626
10 | 0.8183 | 0.01871 | 0.0378 | 43.736
10.5 | 0.8586 | 0.01963 | 0.0393 | 43.7392
11 | 0.896 | 0.02076 | 0.041 | 43.1599
12 | 0.9698 | 0.02311 | 0.0445 | 41.9645
12.5 | 1.0061 | 0.02439 | 0.0462 | 41.2505
13 | 1.0418 | 0.02572 | 0.0478 | 40.5054
13.5 | 1.0757 | 0.02724 | 0.0496 | 39.4897
14 | 1.108 | 0.02885 | 0.0514 | 38.4055
14.5 | 1.1347 | 0.0309 | 0.0535 | 36.7217
15 | 1.1687 | 0.03256 | 0.0549 | 35.8937
15.5 | 1.1958 | 0.03474 | 0.0567 | 34.4214
16 | 1.2237 | 0.03696 | 0.0582 | 33.1088
16.5 | 1.2495 | 0.03937 | 0.0598 | 31.7374
17 | 1.2729 | 0.04214 | 0.0612 | 30.2065
17.5 | 1.2934 | 0.04519 | 0.0625 | 28.6214
18 | 1.3169 | 0.04815 | 0.0633 | 27.3499
18.5 | 1.3291 | 0.05219 | 0.0643 | 25.4666
19 | 1.331 | 0.05742 | 0.0649 | 23.1801
19.5 | 1.3362 | 0.0626 | 0.0648 | 21.345
20 | 1.3378 | 0.06843 | 0.0642 | 19.5499

## 79. Re 5M Mach 0.50 (1)
BIGFOIL.COM POLAR EXPORT
NACA66-120 a=0.6
NACA66-120 a=0.6 |  |  |  | Cl Max: | 1.178 | at alpha= | 20 | deg
JavaFoil+Calcfoil stall+Eppler ext transition |  |  |  | L/D Max: | 119.219 | at alpha= | 3 | deg
Re: | 5000000 |  |  | Cd Min: | 0.00382 | at alpha= | -2 | deg
Mach: | 0.5 |  |  | Cl=0 at alpha= | -0.72603 | deg
|  |  |  | @ Cl=0.1, Cd= | 0.0041493
|  |  |  | @ Cl=0.4, Cd= | 0.0043242
|  |  |  | @ Cl=0.6, Cd= | 0.0064611
alpha (deg) | Cl | Cd | Cm | Cl/Cd
-20 | -1.096 | 0.16052 | 0.026 | -6.828
-19.5 | -1.068 | 0.15561 | 0.025 | -6.866
-19 | -1.048 | 0.1473 | 0.026 | -7.114
-18.5 | -1.013 | 0.14627 | 0.023 | -6.925
-18 | -0.983 | 0.14121 | 0.022 | -6.959
-17.5 | -0.955 | 0.13854 | 0.021 | -6.893
-17 | -0.931 | 0.13284 | 0.021 | -7.006
-16.5 | -0.897 | 0.13184 | 0.019 | -6.806
-16 | -0.869 | 0.12626 | 0.017 | -6.883
-15.5 | -0.845 | 0.12294 | 0.018 | -6.873
-15 | -0.814 | 0.11725 | 0.016 | -6.94
-14.5 | -0.784 | 0.10921 | 0.014 | -7.176
-14 | -0.756 | 0.10586 | 0.013 | -7.14
-13.5 | -0.728 | 0.1033 | 0.013 | -7.047
-13 | -0.7 | 0.09747 | 0.012 | -7.181
-12.5 | -0.671 | 0.09037 | 0.011 | -7.429
-12 | -0.644 | 0.08195 | 0.01 | -7.852
-11.5 | -0.62 | 0.07286 | 0.011 | -8.512
-11 | -0.698 | 0.02195 | 0.017 | -31.815
-10.5 | -0.666 | 0.02055 | 0.015 | -32.416
-10 | -0.53 | 0.06685 | 0.007 | -7.923
-9.5 | -0.597 | 0.01959 | 0.012 | -30.48
-9 | -0.857 | 0.01785 | 0.01 | -48.014
-8.5 | -0.901 | 0.01636 | 0.009 | -55.083
-8 | -0.895 | 0.01522 | 0.007 | -58.769
-7.5 | -0.866 | 0.01424 | 0.006 | -60.788
-7 | -0.824 | 0.01341 | 0.004 | -61.454
-6.5 | -0.774 | 0.01272 | 0.003 | -60.854
-6 | -0.718 | 0.01214 | 0.001 | -59.12
-5.5 | -0.657 | 0.01155 | -0.001 | -56.906
-5 | -0.594 | 0.01106 | -0.002 | -53.694
-4.5 | -0.528 | 0.01058 | -0.004 | -49.927
-4 | -0.46 | 0.01011 | -0.006 | -45.553
-3.5 | -0.392 | 0.00974 | -0.007 | -40.232
-3 | -0.325 | 0.00553 | -0.009 | -58.736
-2.5 | -0.256 | 0.00403 | -0.011 | -63.5
-2 | -0.185 | 0.00382 | -0.013 | -48.411
-1.5 | -0.112 | 0.00408 | -0.014 | -27.537
-1 | -0.04 | 0.00388 | -0.016 | -10.242
-0.5 | 0.033 | 0.00414 | -0.018 | 8.01
0 | 0.105 | 0.00415 | -0.019 | 25.38
0.5 | 0.178 | 0.00415 | -0.021 | 42.844
1 | 0.25 | 0.00416 | -0.023 | 60.109
1.5 | 0.322 | 0.00424 | -0.024 | 75.947
2 | 0.394 | 0.00432 | -0.026 | 91.09
2.5 | 0.466 | 0.00437 | -0.028 | 106.538
3 | 0.534 | 0.00448 | -0.029 | 119.219
3.5 | 0.599 | 0.00638 | -0.031 | 93.892
4 | 0.662 | 0.01149 | -0.032 | 57.654
4.5 | 0.729 | 0.01198 | -0.034 | 60.792
5 | 0.793 | 0.01255 | -0.035 | 63.155
5.5 | 0.855 | 0.01314 | -0.037 | 65.09
6 | 0.914 | 0.0138 | -0.039 | 66.246
6.5 | 0.969 | 0.01457 | -0.04 | 66.525
7 | 1.018 | 0.01541 | -0.042 | 66.105
7.5 | 1.06 | 0.0163 | -0.043 | 65.031
8 | 1.091 | 0.0173 | -0.045 | 63.088
8.5 | 1.105 | 0.01843 | -0.046 | 59.95
9 | 1.088 | 0.01976 | -0.048 | 55.043
9.5 | 0.983 | 0.02137 | -0.049 | 46.003
10 | 0.729 | 0.02287 | -0.051 | 31.863
10.5 | 0.641 | 0.06923 | -0.028 | 9.258
11 | 0.667 | 0.07959 | -0.026 | 8.378
11.5 | 0.826 | 0.02607 | -0.055 | 31.69
12 | 0.857 | 0.02796 | -0.056 | 30.628
12.5 | 0.755 | 0.08438 | -0.033 | 8.953
13 | 0.78 | 0.09308 | -0.031 | 8.382
13.5 | 0.809 | 0.10299 | -0.033 | 7.857
14 | 0.836 | 0.10719 | -0.033 | 7.796
14.5 | 0.863 | 0.11175 | -0.034 | 7.725
15 | 0.894 | 0.11517 | -0.037 | 7.763
15.5 | 0.928 | 0.12015 | -0.042 | 7.726
16 | 0.948 | 0.1223 | -0.038 | 7.754
16.5 | 0.981 | 0.12767 | -0.042 | 7.682
17 | 1.017 | 0.13097 | -0.047 | 7.765
17.5 | 1.034 | 0.13716 | -0.043 | 7.536
18 | 1.064 | 0.14249 | -0.045 | 7.466
18.5 | 1.102 | 0.14251 | -0.051 | 7.734
19 | 1.119 | 0.15274 | -0.047 | 7.323
19.5 | 1.146 | 0.1562 | -0.048 | 7.338
20 | 1.178 | 0.16058 | -0.051 | 7.338

## 80. Re 5M Mach 0.50 (2)
BIGFOIL.COM POLAR EXPORT
NACA66-120 a=0.6
NACA66-120 a=0.6 |  |  |  | Cl Max: | 0.9433 | at alpha= | 13 | deg
XFOIL ncrit=9 |  |  |  | L/D Max: | 121.537 | at alpha= | 3 | deg
Re: | 5000000 |  |  | Cd Min: | 0.15516 | at alpha= | 18 | deg
Mach: | 0.5 |  |  | Cl=0 at alpha= | -0.71605 | deg
|  |  |  | @ Cl=0.1, Cd= | 0.0042668
|  |  |  | @ Cl=0.4, Cd= | 0.004184
|  |  |  | @ Cl=0.6, Cd= | 0.019923
alpha (deg) | Cl | Cd | Cm | Cl/Cd
-17 | -0.5512 | 0.13968 | -0.0694 | -3.9462
-16.5 | -0.5771 | 0.1255 | -0.0779 | -4.5984
-16 | -0.5975 | 0.11249 | -0.086 | -5.3116
-15.5 | -0.623 | 0.09886 | -0.0948 | -6.3018
-15 | -0.6456 | 0.08638 | -0.103 | -7.474
-14 | -0.7064 | 0.06289 | -0.116 | -11.2323
-13.5 | -0.7361 | 0.05323 | -0.1186 | -13.8287
-13 | -0.7678 | 0.04466 | -0.1184 | -17.1921
-12.5 | -0.7878 | 0.03799 | -0.1157 | -20.737
-12 | -0.7943 | 0.0329 | -0.1116 | -24.1429
-11.5 | -0.7844 | 0.0292 | -0.1071 | -26.863
-11 | -0.7651 | 0.02625 | -0.1026 | -29.1467
-10.5 | -0.7347 | 0.02403 | -0.0986 | -30.5743
-10 | -0.7042 | 0.02196 | -0.0944 | -32.0674
-9.5 | -0.6659 | 0.02037 | -0.0908 | -32.6902
-9 | -0.625 | 0.01894 | -0.0874 | -32.9989
-8.5 | -0.5835 | 0.01762 | -0.0842 | -33.1158
-8 | -0.5378 | 0.01654 | -0.0814 | -32.5151
-7.5 | -0.4913 | 0.01554 | -0.0788 | -31.6152
-7 | -0.4423 | 0.0147 | -0.0765 | -30.0884
-6.5 | -0.3966 | 0.0138 | -0.0739 | -28.7391
-6 | -0.3481 | 0.01306 | -0.0717 | -26.6539
-5.5 | -0.3003 | 0.01232 | -0.0694 | -24.375
-5 | -0.2527 | 0.01162 | -0.0672 | -21.747
-4.5 | -0.2183 | 0.0106 | -0.063 | -20.5943
-4 | -0.2089 | 0.00902 | -0.0548 | -23.1596
-3.5 | -0.2086 | 0.00746 | -0.0447 | -27.9625
-2.5 | -0.2225 | 0.00518 | -0.0187 | -42.9537
-2 | -0.1852 | 0.00421 | -0.0139 | -43.9905
-1.5 | -0.1133 | 0.00419 | -0.0156 | -27.0406
-1 | -0.0414 | 0.00419 | -0.0173 | -9.8807
-0.5 | 0.0315 | 0.00422 | -0.0193 | 7.4645
0 | 0.1046 | 0.00427 | -0.0213 | 24.4965
0.5 | 0.1764 | 0.00421 | -0.0231 | 41.9002
1 | 0.2482 | 0.00419 | -0.0249 | 59.2363
1.5 | 0.3195 | 0.00423 | -0.0265 | 75.5319
2 | 0.3929 | 0.00418 | -0.0284 | 93.9952
2.5 | 0.4636 | 0.00422 | -0.0298 | 109.8578
3 | 0.5299 | 0.00436 | -0.0301 | 121.5367
3.5 | 0.4985 | 0.00576 | -0.0117 | 86.5451
4 | 0.4634 | 0.00774 | 0.0056 | 59.8708
4.5 | 0.4513 | 0.00985 | 0.0175 | 45.8173
5 | 0.4429 | 0.01207 | 0.0281 | 36.6943
5.5 | 0.4389 | 0.01429 | 0.0374 | 30.7138
6 | 0.4532 | 0.01615 | 0.0439 | 28.0619
6.5 | 0.4907 | 0.01739 | 0.0472 | 28.2174
7 | 0.5372 | 0.01837 | 0.0493 | 29.2433
7.5 | 0.5817 | 0.01949 | 0.0517 | 29.8461
8 | 0.6282 | 0.02059 | 0.0539 | 30.51
8.5 | 0.6739 | 0.02177 | 0.0562 | 30.9554
9 | 0.7162 | 0.02319 | 0.059 | 30.884
9.5 | 0.7619 | 0.02453 | 0.0614 | 31.0599
10 | 0.8023 | 0.02621 | 0.0643 | 30.6105
10.5 | 0.8419 | 0.02798 | 0.0673 | 30.0893
11 | 0.8768 | 0.03012 | 0.0707 | 29.1102
11.5 | 0.9028 | 0.03284 | 0.0745 | 27.4909
12 | 0.9284 | 0.03582 | 0.0781 | 25.9185
12.5 | 0.9404 | 0.03981 | 0.082 | 23.6222
13 | 0.9433 | 0.04471 | 0.0854 | 21.0982
13.5 | 0.9429 | 0.05024 | 0.088 | 18.7679
14 | 0.9355 | 0.05689 | 0.0894 | 16.444
14.5 | 0.9168 | 0.06523 | 0.0888 | 14.0549
15 | 0.8909 | 0.07517 | 0.086 | 11.8518
15.5 | 0.8559 | 0.08708 | 0.0807 | 9.8289
16.5 | 0.799 | 0.11249 | 0.0656 | 7.1029
17 | 0.7685 | 0.12677 | 0.0563 | 6.0622
17.5 | 0.7468 | 0.14017 | 0.0477 | 5.3278
18 | 0.7184 | 0.15516 | 0.0383 | 4.6301

## 81. Re 6M Mach 0.00 (1)
BIGFOIL.COM POLAR EXPORT
NACA66-120 a=0.6
NACA66-120 a=0.6 |  |  |  | Cl Max: | 1.438 | at alpha= | 15.5 | deg
JavaFoil+Calcfoil stall+Eppler ext transition |  |  |  | L/D Max: | 102.193 | at alpha= | 2.5 | deg
Re: | 6000000 |  |  | Cd Min: | 0.00374 | at alpha= | 0 | deg
Mach: | 0 |  |  | Cl=0 at alpha= | -0.72656 | deg
|  |  |  | @ Cl=0.1, Cd= | 0.0037451
|  |  |  | @ Cl=0.4, Cd= | 0.0039786
|  |  |  | @ Cl=0.6, Cd= | 0.00723
alpha (deg) | Cl | Cd | Cm | Cl/Cd
-20 | -1.248 | 0.04316 | 0.035 | -28.925
-19.5 | -1.271 | 0.03872 | 0.034 | -32.822
-19 | -1.288 | 0.03637 | 0.033 | -35.412
-18.5 | -1.303 | 0.03442 | 0.032 | -37.842
-18 | -1.317 | 0.03167 | 0.031 | -41.588
-17.5 | -1.327 | 0.02959 | 0.03 | -44.868
-17 | -1.335 | 0.02739 | 0.029 | -48.748
-16.5 | -1.336 | 0.02579 | 0.028 | -51.799
-16 | -1.333 | 0.02423 | 0.027 | -55.013
-15.5 | -1.326 | 0.02292 | 0.026 | -57.873
-15 | -1.316 | 0.02186 | 0.025 | -60.213
-14.5 | -1.303 | 0.02071 | 0.024 | -62.932
-14 | -1.287 | 0.01961 | 0.022 | -65.663
-13.5 | -1.268 | 0.01858 | 0.021 | -68.244
-13 | -1.246 | 0.01762 | 0.02 | -70.703
-12.5 | -1.22 | 0.01675 | 0.019 | -72.799
-12 | -1.19 | 0.016 | 0.017 | -74.407
-11.5 | -1.158 | 0.01519 | 0.016 | -76.253
-11 | -1.123 | 0.01451 | 0.015 | -77.394
-10.5 | -1.085 | 0.01386 | 0.013 | -78.265
-10 | -1.044 | 0.01322 | 0.012 | -79.001
-9.5 | -1.001 | 0.01264 | 0.011 | -79.173
-9 | -0.955 | 0.01212 | 0.009 | -78.816
-8.5 | -0.907 | 0.01156 | 0.008 | -78.454
-8 | -0.857 | 0.01114 | 0.006 | -76.942
-7.5 | -0.805 | 0.01075 | 0.005 | -74.897
-7 | -0.751 | 0.01031 | 0.004 | -72.901
-6.5 | -0.696 | 0.00992 | 0.002 | -70.193
-6 | -0.64 | 0.00957 | 0.001 | -66.883
-5.5 | -0.583 | 0.00923 | -0.001 | -63.087
-5 | -0.524 | 0.00891 | -0.002 | -58.832
-4.5 | -0.465 | 0.00862 | -0.004 | -53.903
-4 | -0.404 | 0.00833 | -0.005 | -48.548
-3.5 | -0.345 | 0.00563 | -0.006 | -61.364
-3 | -0.284 | 0.00503 | -0.008 | -56.509
-2.5 | -0.223 | 0.00386 | -0.01 | -57.833
-2 | -0.161 | 0.00377 | -0.011 | -42.635
-1.5 | -0.098 | 0.00378 | -0.012 | -25.832
-1 | -0.035 | 0.00376 | -0.014 | -9.183
-0.5 | 0.029 | 0.00376 | -0.015 | 7.638
0 | 0.092 | 0.00374 | -0.017 | 24.614
0.5 | 0.155 | 0.00378 | -0.018 | 41.052
1 | 0.218 | 0.00378 | -0.02 | 57.705
1.5 | 0.282 | 0.00383 | -0.021 | 73.49
2 | 0.345 | 0.0039 | -0.023 | 88.298
2.5 | 0.408 | 0.00399 | -0.024 | 102.193
3 | 0.464 | 0.00508 | -0.026 | 91.43
3.5 | 0.524 | 0.00566 | -0.027 | 92.614
4 | 0.584 | 0.00629 | -0.028 | 92.813
4.5 | 0.64 | 0.00958 | -0.03 | 66.815
5 | 0.699 | 0.00994 | -0.031 | 70.287
5.5 | 0.757 | 0.01032 | -0.032 | 73.338
6 | 0.813 | 0.01068 | -0.034 | 76.118
6.5 | 0.869 | 0.01112 | -0.035 | 78.119
7 | 0.923 | 0.01154 | -0.037 | 79.948
7.5 | 0.976 | 0.01202 | -0.038 | 81.154
8 | 1.027 | 0.01253 | -0.039 | 81.945
8.5 | 1.076 | 0.01308 | -0.041 | 82.282
9 | 1.123 | 0.01365 | -0.042 | 82.292
9.5 | 1.169 | 0.01423 | -0.043 | 82.093
10 | 1.212 | 0.01484 | -0.045 | 81.628
10.5 | 1.25 | 0.01545 | -0.046 | 80.868
11 | 1.285 | 0.01613 | -0.047 | 79.639
11.5 | 1.316 | 0.017 | -0.048 | 77.425
12 | 1.345 | 0.01773 | -0.05 | 75.833
12.5 | 1.369 | 0.01861 | -0.051 | 73.572
13 | 1.39 | 0.01948 | -0.052 | 71.354
13.5 | 1.407 | 0.02045 | -0.053 | 68.8
14 | 1.421 | 0.02148 | -0.054 | 66.139
14.5 | 1.43 | 0.02251 | -0.056 | 63.534
15 | 1.436 | 0.02357 | -0.057 | 60.94
15.5 | 1.438 | 0.02489 | -0.058 | 57.789
16 | 1.437 | 0.02626 | -0.059 | 54.728
16.5 | 1.433 | 0.02767 | -0.06 | 51.782
17 | 1.425 | 0.02909 | -0.061 | 48.983
17.5 | 1.414 | 0.03086 | -0.062 | 45.81
18 | 1.401 | 0.03235 | -0.063 | 43.293
18.5 | 1.383 | 0.03496 | -0.064 | 39.557
19 | 1.364 | 0.03741 | -0.065 | 36.462
19.5 | 1.343 | 0.03983 | -0.066 | 33.707
20 | 1.316 | 0.04466 | -0.066 | 29.46

## 82. Re 6M Mach 0.00 (2)
BIGFOIL.COM POLAR EXPORT
NACA66-120 a=0.6
NACA66-120 a=0.6 |  |  |  | Cl Max: | 1.4317 | at alpha= | 20 | deg
XFOIL ncrit=9 |  |  |  | L/D Max: | 104.866 | at alpha= | 2.5 | deg
Re: | 6000000 |  |  | Cd Min: | 0.04809 | at alpha= | 20 | deg
Mach: | 0 |  |  | Cl=0 at alpha= | -0.71957 | deg
|  |  |  | @ Cl=0.1, Cd= | 0.0036158
|  |  |  | @ Cl=0.4, Cd= | 0.0040184
|  |  |  | @ Cl=0.6, Cd= | 0.011987
alpha (deg) | Cl | Cd | Cm | Cl/Cd
-20 | -1.3807 | 0.04094 | -0.0741 | -33.725
-19.5 | -1.3584 | 0.0385 | -0.0737 | -35.2831
-19 | -1.3387 | 0.03599 | -0.0728 | -37.1964
-18.5 | -1.3175 | 0.03365 | -0.0719 | -39.153
-18 | -1.2902 | 0.03182 | -0.0711 | -40.5468
-17.5 | -1.2668 | 0.02979 | -0.0698 | -42.5243
-17 | -1.2431 | 0.02786 | -0.0684 | -44.6195
-16.5 | -1.2153 | 0.02625 | -0.0671 | -46.2971
-16 | -1.1861 | 0.02474 | -0.0658 | -47.9426
-15.5 | -1.1545 | 0.02343 | -0.0646 | -49.2744
-15 | -1.1229 | 0.02216 | -0.0632 | -50.6724
-14.5 | -1.0886 | 0.02105 | -0.0621 | -51.715
-14 | -1.0548 | 0.01995 | -0.0608 | -52.8722
-13.5 | -1.0178 | 0.01903 | -0.0597 | -53.484
-13 | -0.9828 | 0.01805 | -0.0583 | -54.4488
-12.5 | -0.9462 | 0.01719 | -0.057 | -55.0436
-12 | -0.9117 | 0.01621 | -0.0553 | -56.2431
-11.5 | -0.8752 | 0.01537 | -0.0538 | -56.9421
-11 | -0.8367 | 0.01463 | -0.0524 | -57.1907
-10.5 | -0.7978 | 0.01393 | -0.0511 | -57.2721
-10 | -0.7579 | 0.0133 | -0.0498 | -56.985
-9.5 | -0.7176 | 0.01269 | -0.0484 | -56.5485
-9 | -0.6785 | 0.01206 | -0.0468 | -56.2604
-8.5 | -0.6392 | 0.01145 | -0.0452 | -55.8253
-8 | -0.598 | 0.01092 | -0.0438 | -54.7619
-7.5 | -0.5555 | 0.01043 | -0.0426 | -53.2598
-7 | -0.5141 | 0.00993 | -0.041 | -51.7724
-6.5 | -0.4729 | 0.00945 | -0.0394 | -50.0423
-6 | -0.4299 | 0.00904 | -0.038 | -47.5553
-5.5 | -0.3887 | 0.00862 | -0.0362 | -45.0928
-5 | -0.3482 | 0.00821 | -0.0342 | -42.4117
-4.5 | -0.3208 | 0.00758 | -0.0296 | -42.3219
-4 | -0.2974 | 0.00711 | -0.0238 | -41.8284
-3.5 | -0.266 | 0.00643 | -0.0199 | -41.3686
-3 | -0.2313 | 0.00568 | -0.0166 | -40.7218
-2.5 | -0.1905 | 0.00496 | -0.0146 | -38.4073
-2 | -0.1516 | 0.00394 | -0.0123 | -38.4772
-1.5 | -0.0953 | 0.00367 | -0.013 | -25.9673
-1 | -0.0341 | 0.00365 | -0.0147 | -9.3425
-0.5 | 0.0267 | 0.0036 | -0.0163 | 7.4167
0 | 0.0882 | 0.00361 | -0.0181 | 24.4321
0.5 | 0.1492 | 0.00364 | -0.0197 | 40.989
1 | 0.2088 | 0.00364 | -0.0211 | 57.3626
1.5 | 0.2702 | 0.00362 | -0.0229 | 74.6409
2 | 0.3307 | 0.00365 | -0.0244 | 90.6027
2.5 | 0.3901 | 0.00372 | -0.0258 | 104.8656
3 | 0.4256 | 0.00479 | -0.0227 | 88.8518
3.5 | 0.4539 | 0.00576 | -0.0182 | 78.8021
4 | 0.4804 | 0.00646 | -0.0132 | 74.3653
4.5 | 0.4786 | 0.00733 | -0.0026 | 65.2933
5 | 0.4913 | 0.00835 | 0.0044 | 58.8383
5.5 | 0.5077 | 0.00946 | 0.0103 | 53.6681
6 | 0.5305 | 0.01051 | 0.0149 | 50.4757
6.5 | 0.5615 | 0.01137 | 0.018 | 49.3843
7 | 0.6008 | 0.012 | 0.0197 | 50.0667
7.5 | 0.6403 | 0.01264 | 0.0213 | 50.6566
8 | 0.68 | 0.01329 | 0.0228 | 51.1663
8.5 | 0.7195 | 0.01397 | 0.0242 | 51.5032
9 | 0.7587 | 0.01468 | 0.0257 | 51.6826
9.5 | 0.7955 | 0.01548 | 0.0274 | 51.3889
10 | 0.8352 | 0.01619 | 0.0286 | 51.5874
10.5 | 0.8727 | 0.01703 | 0.03 | 51.2449
11 | 0.9103 | 0.01788 | 0.0313 | 50.9116
11.5 | 0.9453 | 0.01889 | 0.0329 | 50.0424
12 | 0.9822 | 0.01984 | 0.0341 | 49.506
12.5 | 1.0194 | 0.02076 | 0.0353 | 49.104
13 | 1.0535 | 0.02188 | 0.0367 | 48.149
13.5 | 1.0891 | 0.02297 | 0.0378 | 47.414
14 | 1.1214 | 0.02424 | 0.0392 | 46.2624
14.5 | 1.1517 | 0.02565 | 0.0407 | 44.9006
15 | 1.185 | 0.02694 | 0.0418 | 43.9866
15.5 | 1.2147 | 0.02848 | 0.0431 | 42.651
16 | 1.2471 | 0.02988 | 0.044 | 41.7369
16.5 | 1.2737 | 0.03168 | 0.0454 | 40.2052
17 | 1.3045 | 0.03326 | 0.0462 | 39.2213
17.5 | 1.33 | 0.03525 | 0.0473 | 37.7305
18 | 1.3583 | 0.03708 | 0.0481 | 36.6316
18.5 | 1.3796 | 0.03947 | 0.0491 | 34.9531
19 | 1.4007 | 0.04199 | 0.05 | 33.3579
19.5 | 1.4185 | 0.04479 | 0.0509 | 31.67
20 | 1.4317 | 0.04809 | 0.0518 | 29.7713

## 83. Re 6M Mach 0.10 (1)
BIGFOIL.COM POLAR EXPORT
NACA66-120 a=0.6
NACA66-120 a=0.6 |  |  |  | Cl Max: | 1.42 | at alpha= | 15 | deg
JavaFoil+Calcfoil stall+Eppler ext transition |  |  |  | L/D Max: | 102.09 | at alpha= | 2.5 | deg
Re: | 6000000 |  |  | Cd Min: | 0.00372 | at alpha= | -1 | deg
Mach: | 0.1 |  |  | Cl=0 at alpha= | -0.72656 | deg
|  |  |  | @ Cl=0.1, Cd= | 0.00375
|  |  |  | @ Cl=0.4, Cd= | 0.0040057
|  |  |  | @ Cl=0.6, Cd= | 0.0071184
alpha (deg) | Cl | Cd | Cm | Cl/Cd
-20 | -1.193 | 0.04658 | 0.035 | -25.621
-19.5 | -1.22 | 0.0422 | 0.034 | -28.897
-19 | -1.243 | 0.03843 | 0.034 | -32.348
-18.5 | -1.262 | 0.03623 | 0.032 | -34.842
-18 | -1.281 | 0.03335 | 0.032 | -38.398
-17.5 | -1.296 | 0.03062 | 0.031 | -42.336
-17 | -1.307 | 0.02877 | 0.029 | -45.438
-16.5 | -1.313 | 0.02647 | 0.028 | -49.596
-16 | -1.313 | 0.0248 | 0.027 | -52.957
-15.5 | -1.31 | 0.02342 | 0.026 | -55.931
-15 | -1.303 | 0.02208 | 0.025 | -58.999
-14.5 | -1.292 | 0.02111 | 0.024 | -61.211
-14 | -1.279 | 0.01996 | 0.022 | -64.063
-13.5 | -1.261 | 0.01886 | 0.021 | -66.868
-13 | -1.24 | 0.01789 | 0.02 | -69.341
-12.5 | -1.216 | 0.01704 | 0.019 | -71.358
-12 | -1.189 | 0.01615 | 0.017 | -73.594
-11.5 | -1.158 | 0.01537 | 0.016 | -75.307
-11 | -1.123 | 0.01467 | 0.015 | -76.58
-10.5 | -1.086 | 0.014 | 0.013 | -77.557
-10 | -1.046 | 0.01334 | 0.012 | -78.389
-9.5 | -1.003 | 0.01277 | 0.011 | -78.538
-9 | -0.958 | 0.01221 | 0.009 | -78.405
-8.5 | -0.91 | 0.01164 | 0.008 | -78.18
-8 | -0.86 | 0.0112 | 0.006 | -76.758
-7.5 | -0.808 | 0.01081 | 0.005 | -74.77
-7 | -0.754 | 0.01039 | 0.004 | -72.625
-6.5 | -0.699 | 0.01001 | 0.002 | -69.898
-6 | -0.643 | 0.00965 | 0.001 | -66.64
-5.5 | -0.585 | 0.00928 | -0.001 | -63.055
-5 | -0.526 | 0.00894 | -0.002 | -58.892
-4.5 | -0.467 | 0.00866 | -0.004 | -53.912
-4 | -0.406 | 0.00839 | -0.005 | -48.39
-3.5 | -0.347 | 0.00564 | -0.007 | -61.489
-3 | -0.286 | 0.00504 | -0.008 | -56.736
-2.5 | -0.224 | 0.00386 | -0.01 | -58.098
-2 | -0.162 | 0.00382 | -0.011 | -42.364
-1.5 | -0.098 | 0.00379 | -0.013 | -25.935
-1 | -0.035 | 0.00372 | -0.014 | -9.324
-0.5 | 0.029 | 0.00373 | -0.016 | 7.735
0 | 0.092 | 0.00375 | -0.017 | 24.655
0.5 | 0.156 | 0.00375 | -0.019 | 41.638
1 | 0.22 | 0.00383 | -0.02 | 57.326
1.5 | 0.283 | 0.00388 | -0.021 | 72.981
2 | 0.347 | 0.00393 | -0.023 | 88.263
2.5 | 0.41 | 0.00402 | -0.024 | 102.09
3 | 0.467 | 0.00512 | -0.026 | 91.161
3.5 | 0.527 | 0.00568 | -0.027 | 92.849
4 | 0.587 | 0.00635 | -0.028 | 92.375
4.5 | 0.643 | 0.00966 | -0.03 | 66.598
5 | 0.702 | 0.01 | -0.031 | 70.215
5.5 | 0.76 | 0.01038 | -0.033 | 73.233
6 | 0.817 | 0.01078 | -0.034 | 75.79
6.5 | 0.872 | 0.01119 | -0.035 | 77.927
7 | 0.927 | 0.01165 | -0.037 | 79.551
7.5 | 0.979 | 0.01214 | -0.038 | 80.702
8 | 1.03 | 0.01265 | -0.039 | 81.446
8.5 | 1.08 | 0.01321 | -0.041 | 81.737
9 | 1.127 | 0.01377 | -0.042 | 81.849
9.5 | 1.172 | 0.01439 | -0.043 | 81.414
10 | 1.214 | 0.01498 | -0.045 | 81.029
10.5 | 1.252 | 0.01564 | -0.046 | 80.031
11 | 1.286 | 0.01633 | -0.047 | 78.717
11.5 | 1.316 | 0.01722 | -0.049 | 76.419
12 | 1.343 | 0.01796 | -0.05 | 74.799
12.5 | 1.366 | 0.01878 | -0.051 | 72.717
13 | 1.385 | 0.01981 | -0.052 | 69.889
13.5 | 1.4 | 0.02074 | -0.054 | 67.482
14 | 1.411 | 0.02181 | -0.055 | 64.686
14.5 | 1.418 | 0.02289 | -0.056 | 61.949
15 | 1.42 | 0.02415 | -0.057 | 58.806
15.5 | 1.42 | 0.02537 | -0.058 | 55.961
16 | 1.415 | 0.02682 | -0.059 | 52.735
16.5 | 1.406 | 0.02826 | -0.06 | 49.763
17 | 1.395 | 0.0298 | -0.061 | 46.8
17.5 | 1.379 | 0.03161 | -0.062 | 43.641
18 | 1.361 | 0.03372 | -0.063 | 40.368
18.5 | 1.339 | 0.03642 | -0.064 | 36.773
19 | 1.316 | 0.03889 | -0.065 | 33.832
19.5 | 1.29 | 0.04171 | -0.066 | 30.918
20 | 1.256 | 0.04752 | -0.066 | 26.437

## 84. Re 6M Mach 0.10 (2)
BIGFOIL.COM POLAR EXPORT
NACA66-120 a=0.6
NACA66-120 a=0.6 |  |  |  | Cl Max: | 1.4277 | at alpha= | 20 | deg
XFOIL ncrit=9 |  |  |  | L/D Max: | 105.282 | at alpha= | 2.5 | deg
Re: | 6000000 |  |  | Cd Min: | 0.05004 | at alpha= | 20 | deg
Mach: | 0.1 |  |  | Cl=0 at alpha= | -0.71977 | deg
|  |  |  | @ Cl=0.1, Cd= | 0.0036173
|  |  |  | @ Cl=0.4, Cd= | 0.0039498
|  |  |  | @ Cl=0.6, Cd= | 0.012217
alpha (deg) | Cl | Cd | Cm | Cl/Cd
-20 | -1.3772 | 0.0427 | -0.0769 | -32.2529
-19.5 | -1.3566 | 0.03999 | -0.0764 | -33.9235
-19 | -1.3362 | 0.03739 | -0.0756 | -35.7368
-18.5 | -1.3153 | 0.03492 | -0.0746 | -37.6661
-18 | -1.2906 | 0.03282 | -0.0736 | -39.3236
-17.5 | -1.2607 | 0.03112 | -0.0728 | -40.5109
-17 | -1.2412 | 0.02882 | -0.071 | -43.0673
-16.5 | -1.2155 | 0.027 | -0.0695 | -45.0185
-16 | -1.1853 | 0.02548 | -0.0682 | -46.5188
-15.5 | -1.1558 | 0.02399 | -0.0667 | -48.1784
-15 | -1.1226 | 0.02275 | -0.0655 | -49.3451
-14.5 | -1.0899 | 0.0215 | -0.0641 | -50.693
-14 | -1.0548 | 0.02041 | -0.0628 | -51.6805
-13.5 | -1.019 | 0.01939 | -0.0615 | -52.5529
-13 | -0.983 | 0.01841 | -0.0601 | -53.3949
-12.5 | -0.9461 | 0.01753 | -0.0588 | -53.9703
-12 | -0.911 | 0.01654 | -0.0571 | -55.0786
-11.5 | -0.8752 | 0.01562 | -0.0554 | -56.0307
-11 | -0.8362 | 0.01488 | -0.054 | -56.1962
-10.5 | -0.7974 | 0.01415 | -0.0525 | -56.3534
-10 | -0.7572 | 0.01349 | -0.0512 | -56.1305
-9.5 | -0.7168 | 0.01287 | -0.0498 | -55.6954
-9 | -0.677 | 0.01224 | -0.0482 | -55.3105
-8.5 | -0.6382 | 0.0116 | -0.0465 | -55.0172
-8 | -0.596 | 0.01106 | -0.0451 | -53.8879
-7.5 | -0.5539 | 0.01055 | -0.0437 | -52.5024
-7 | -0.512 | 0.01005 | -0.0423 | -50.9453
-6.5 | -0.4703 | 0.00956 | -0.0407 | -49.1946
-6 | -0.4273 | 0.00914 | -0.0392 | -46.7505
-5.5 | -0.3859 | 0.0087 | -0.0374 | -44.3563
-5 | -0.3448 | 0.00828 | -0.0354 | -41.6425
-4.5 | -0.3166 | 0.00763 | -0.031 | -41.4941
-4 | -0.2954 | 0.00715 | -0.0247 | -41.3147
-3.5 | -0.2657 | 0.00646 | -0.0204 | -41.13
-3 | -0.2316 | 0.0057 | -0.0169 | -40.6316
-2.5 | -0.1912 | 0.00498 | -0.0148 | -38.3936
-2 | -0.1528 | 0.00393 | -0.0123 | -38.8804
-1.5 | -0.0959 | 0.00368 | -0.0131 | -26.0598
-1 | -0.0343 | 0.00366 | -0.0148 | -9.3716
-0.5 | 0.0269 | 0.00361 | -0.0164 | 7.4515
0 | 0.0888 | 0.00361 | -0.0182 | 24.5983
0.5 | 0.1501 | 0.00365 | -0.0199 | 41.1233
1 | 0.2101 | 0.00365 | -0.0213 | 57.5616
1.5 | 0.2719 | 0.00363 | -0.023 | 74.9036
2 | 0.3328 | 0.00366 | -0.0246 | 90.929
2.5 | 0.3927 | 0.00373 | -0.026 | 105.2815
3 | 0.4279 | 0.00479 | -0.0227 | 89.3319
3.5 | 0.4552 | 0.00578 | -0.0179 | 78.7543
4 | 0.4799 | 0.00646 | -0.0125 | 74.2879
4.5 | 0.477 | 0.00738 | -0.0017 | 64.6341
5 | 0.4889 | 0.00846 | 0.0054 | 57.7896
5.5 | 0.5052 | 0.00959 | 0.0114 | 52.6799
6 | 0.5283 | 0.01065 | 0.0159 | 49.6056
6.5 | 0.5596 | 0.01153 | 0.019 | 48.5343
7 | 0.5982 | 0.01219 | 0.0209 | 49.073
7.5 | 0.6389 | 0.01281 | 0.0223 | 49.8751
8 | 0.6777 | 0.01352 | 0.024 | 50.1257
8.5 | 0.7185 | 0.01417 | 0.0253 | 50.7057
9 | 0.7565 | 0.01495 | 0.027 | 50.602
9.5 | 0.795 | 0.01572 | 0.0285 | 50.5725
10 | 0.8347 | 0.01646 | 0.0298 | 50.7108
10.5 | 0.872 | 0.01733 | 0.0313 | 50.3174
11 | 0.9104 | 0.01818 | 0.0326 | 50.077
11.5 | 0.9445 | 0.01927 | 0.0344 | 49.014
12 | 0.983 | 0.02018 | 0.0355 | 48.7116
12.5 | 1.0193 | 0.02119 | 0.0368 | 48.1029
13 | 1.0541 | 0.02231 | 0.0382 | 47.2479
13.5 | 1.0902 | 0.02342 | 0.0394 | 46.55
14 | 1.1209 | 0.02482 | 0.041 | 45.1612
14.5 | 1.152 | 0.02623 | 0.0425 | 43.9192
15 | 1.1847 | 0.02764 | 0.0437 | 42.8618
15.5 | 1.2164 | 0.0291 | 0.0449 | 41.8007
16 | 1.2467 | 0.0307 | 0.0461 | 40.6091
16.5 | 1.2752 | 0.03245 | 0.0473 | 39.2974
17 | 1.3037 | 0.03427 | 0.0484 | 38.042
17.5 | 1.3307 | 0.03623 | 0.0494 | 36.7292
18 | 1.3559 | 0.03838 | 0.0504 | 35.3283
18.5 | 1.3788 | 0.04075 | 0.0514 | 33.8356
19 | 1.396 | 0.04369 | 0.0525 | 31.9524
19.5 | 1.4106 | 0.04691 | 0.0535 | 30.0703
20 | 1.4277 | 0.05004 | 0.054 | 28.5312

## 85. Re 6M Mach 0.25 (1)
BIGFOIL.COM POLAR EXPORT
NACA66-120 a=0.6
NACA66-120 a=0.6 |  |  |  | Cl Max: | 1.336 | at alpha= | 13 | deg
JavaFoil+Calcfoil stall+Eppler ext transition |  |  |  | L/D Max: | 118.312 | at alpha= | 2.5 | deg
Re: | 6000000 |  |  | Cd Min: | 0.00355 | at alpha= | 2.5 | deg
Mach: | 0.25 |  |  | Cl=0 at alpha= | -0.72727 | deg
|  |  |  | @ Cl=0.1, Cd= | 0.0038015
|  |  |  | @ Cl=0.4, Cd= | 0.00359
|  |  |  | @ Cl=0.6, Cd= | 0.0065884
alpha (deg) | Cl | Cd | Cm | Cl/Cd
-18.5 | -0.811 | 0.13509 | 0.022 | -6.005
-18 | -0.872 | 0.11304 | 0.024 | -7.712
-17.5 | -0.946 | 0.0826 | 0.026 | -11.453
-17 | -1.066 | 0.03877 | 0.029 | -27.502
-16.5 | -1.108 | 0.03348 | 0.029 | -33.093
-16 | -1.137 | 0.0309 | 0.028 | -36.782
-15.5 | -1.162 | 0.02801 | 0.026 | -41.489
-15 | -1.182 | 0.02524 | 0.025 | -46.832
-14.5 | -1.192 | 0.02394 | 0.024 | -49.81
-14 | -1.199 | 0.02199 | 0.023 | -54.533
-13.5 | -1.2 | 0.02064 | 0.022 | -58.105
-13 | -1.194 | 0.01951 | 0.02 | -61.173
-12.5 | -1.182 | 0.01849 | 0.019 | -63.934
-12 | -1.165 | 0.01763 | 0.018 | -66.125
-11.5 | -1.144 | 0.01667 | 0.016 | -68.631
-11 | -1.118 | 0.01574 | 0.015 | -71.021
-10.5 | -1.087 | 0.01491 | 0.014 | -72.91
-10 | -1.052 | 0.01419 | 0.012 | -74.09
-9.5 | -1.013 | 0.0135 | 0.011 | -75.007
-9 | -0.97 | 0.01283 | 0.009 | -75.589
-8.5 | -0.924 | 0.01229 | 0.008 | -75.157
-8 | -0.875 | 0.01178 | 0.007 | -74.263
-7.5 | -0.824 | 0.01127 | 0.005 | -73.098
-7 | -0.771 | 0.01081 | 0.004 | -71.263
-6.5 | -0.715 | 0.01042 | 0.002 | -68.627
-6 | -0.658 | 0.01 | 0.001 | -65.752
-5.5 | -0.599 | 0.0096 | -0.001 | -62.394
-5 | -0.539 | 0.00923 | -0.002 | -58.429
-4.5 | -0.478 | 0.00892 | -0.004 | -53.65
-4 | -0.416 | 0.00862 | -0.005 | -48.295
-3.5 | -0.354 | 0.00832 | -0.007 | -42.549
-3 | -0.293 | 0.00518 | -0.008 | -56.502
-2.5 | -0.23 | 0.00463 | -0.01 | -49.653
-2 | -0.166 | 0.00386 | -0.011 | -43.095
-1.5 | -0.101 | 0.00383 | -0.013 | -26.369
-1 | -0.036 | 0.00384 | -0.014 | -9.292
-0.5 | 0.03 | 0.00382 | -0.016 | 7.755
0 | 0.095 | 0.0038 | -0.017 | 25.009
0.5 | 0.16 | 0.00382 | -0.019 | 41.91
1 | 0.226 | 0.00387 | -0.021 | 58.215
1.5 | 0.291 | 0.00397 | -0.022 | 73.22
2 | 0.355 | 0.00368 | -0.024 | 96.439
2.5 | 0.42 | 0.00355 | -0.025 | 118.312
3 | 0.478 | 0.00525 | -0.026 | 91.173
3.5 | 0.54 | 0.00589 | -0.028 | 91.747
4 | 0.601 | 0.0066 | -0.029 | 91.107
4.5 | 0.659 | 0.00997 | -0.03 | 66.114
5 | 0.719 | 0.01035 | -0.032 | 69.517
5.5 | 0.778 | 0.01076 | -0.033 | 72.308
6 | 0.836 | 0.01121 | -0.035 | 74.558
6.5 | 0.892 | 0.01166 | -0.036 | 76.537
7 | 0.947 | 0.01215 | -0.038 | 77.902
7.5 | 0.999 | 0.01272 | -0.039 | 78.544
8 | 1.05 | 0.01325 | -0.04 | 79.216
8.5 | 1.098 | 0.01388 | -0.042 | 79.117
9 | 1.143 | 0.01455 | -0.043 | 78.584
9.5 | 1.185 | 0.01522 | -0.045 | 77.908
10 | 1.224 | 0.01595 | -0.046 | 76.77
10.5 | 1.256 | 0.01671 | -0.047 | 75.19
11 | 1.283 | 0.01751 | -0.049 | 73.318
11.5 | 1.305 | 0.0184 | -0.05 | 70.936
12 | 1.322 | 0.01938 | -0.051 | 68.184
12.5 | 1.332 | 0.02036 | -0.052 | 65.4
13 | 1.336 | 0.02148 | -0.054 | 62.17
13.5 | 1.333 | 0.02276 | -0.055 | 58.564
14 | 1.323 | 0.02414 | -0.056 | 54.816
14.5 | 1.308 | 0.02548 | -0.057 | 51.334
15 | 1.285 | 0.02719 | -0.058 | 47.255
15.5 | 1.256 | 0.02891 | -0.059 | 43.44
16 | 1.219 | 0.03131 | -0.06 | 38.948
16.5 | 1.175 | 0.03448 | -0.061 | 34.083
17 | 1.125 | 0.0381 | -0.062 | 29.53
17.5 | 1.06 | 0.04729 | -0.062 | 22.408
18 | 0.925 | 0.09721 | -0.053 | 9.52

## 86. Re 6M Mach 0.25 (2)
BIGFOIL.COM POLAR EXPORT
NACA66-120 a=0.6
NACA66-120 a=0.6 |  |  |  | Cl Max: | 1.384 | at alpha= | 20 | deg
XFOIL ncrit=9 |  |  |  | L/D Max: | 108.453 | at alpha= | 2.5 | deg
Re: | 6000000 |  |  | Cd Min: | 0.06364 | at alpha= | 20 | deg
Mach: | 0.25 |  |  | Cl=0 at alpha= | -0.72028 | deg
|  |  |  | @ Cl=0.1, Cd= | 0.0036665
|  |  |  | @ Cl=0.4, Cd= | 0.0037446
|  |  |  | @ Cl=0.6, Cd= | 0.0134
alpha (deg) | Cl | Cd | Cm | Cl/Cd
-20 | -1.3124 | 0.05745 | -0.0897 | -22.8442
-19.5 | -1.3025 | 0.05273 | -0.0901 | -24.7013
-19 | -1.2946 | 0.04806 | -0.09 | -26.9372
-18.5 | -1.2883 | 0.04364 | -0.0891 | -29.5211
-18 | -1.2666 | 0.04058 | -0.0881 | -31.2124
-17.5 | -1.2459 | 0.03761 | -0.0869 | -33.1268
-17 | -1.2216 | 0.03507 | -0.0855 | -34.8332
-16.5 | -1.1964 | 0.03266 | -0.0839 | -36.632
-16 | -1.171 | 0.03039 | -0.082 | -38.5324
-15.5 | -1.1509 | 0.02794 | -0.0795 | -41.1918
-15 | -1.1222 | 0.02607 | -0.0775 | -43.0456
-14.5 | -1.0887 | 0.02453 | -0.0757 | -44.3824
-14 | -1.0567 | 0.02299 | -0.0737 | -45.9635
-13.5 | -1.019 | 0.0218 | -0.0721 | -46.7431
-13 | -0.9847 | 0.02049 | -0.07 | -48.0576
-12.5 | -0.9454 | 0.01945 | -0.0684 | -48.6067
-12 | -0.9068 | 0.01841 | -0.0667 | -49.2558
-11.5 | -0.8709 | 0.01729 | -0.0646 | -50.3702
-11 | -0.8337 | 0.01628 | -0.0625 | -51.2101
-10.5 | -0.7931 | 0.01546 | -0.0608 | -51.3001
-10 | -0.7535 | 0.01464 | -0.0589 | -51.4686
-9.5 | -0.7112 | 0.01396 | -0.0573 | -50.9456
-9 | -0.6704 | 0.01324 | -0.0555 | -50.6344
-8.5 | -0.6296 | 0.01253 | -0.0537 | -50.2474
-8 | -0.5876 | 0.01187 | -0.0519 | -49.5029
-7.5 | -0.5442 | 0.01129 | -0.0504 | -48.2019
-7 | -0.4999 | 0.01075 | -0.0489 | -46.5023
-6.5 | -0.4581 | 0.01016 | -0.047 | -45.0886
-6 | -0.414 | 0.00967 | -0.0454 | -42.8128
-5.5 | -0.3708 | 0.00919 | -0.0437 | -40.3482
-5 | -0.3281 | 0.00872 | -0.0418 | -37.6261
-4.5 | -0.2957 | 0.00804 | -0.038 | -36.7786
-4 | -0.2722 | 0.00729 | -0.0323 | -37.3388
-3.5 | -0.2622 | 0.0066 | -0.0236 | -39.7273
-3 | -0.2325 | 0.00584 | -0.0189 | -39.8116
-2.5 | -0.195 | 0.00507 | -0.0158 | -38.4615
-2 | -0.1589 | 0.0039 | -0.0125 | -40.7436
-1.5 | -0.099 | 0.00371 | -0.0136 | -26.6846
-1 | -0.0353 | 0.00371 | -0.0153 | -9.5148
-0.5 | 0.0278 | 0.00366 | -0.017 | 7.5956
0 | 0.0918 | 0.00366 | -0.0188 | 25.082
0.5 | 0.1553 | 0.00371 | -0.0205 | 41.8598
1 | 0.2174 | 0.0037 | -0.022 | 58.7568
1.5 | 0.2813 | 0.00368 | -0.0238 | 76.4402
2 | 0.3442 | 0.0037 | -0.0254 | 93.027
2.5 | 0.4067 | 0.00375 | -0.0269 | 108.4533
3 | 0.4415 | 0.00479 | -0.0232 | 92.1712
3.5 | 0.4605 | 0.00587 | -0.0164 | 78.4497
4 | 0.4705 | 0.0065 | -0.0075 | 72.3846
4.5 | 0.467 | 0.00778 | 0.0031 | 60.0257
5 | 0.4774 | 0.00907 | 0.0104 | 52.6351
5.5 | 0.4905 | 0.01043 | 0.0169 | 47.0278
6 | 0.5127 | 0.01163 | 0.0218 | 44.0843
6.5 | 0.5479 | 0.01247 | 0.0245 | 43.9374
7 | 0.5877 | 0.01319 | 0.0264 | 44.5565
7.5 | 0.6287 | 0.01389 | 0.0282 | 45.2628
8 | 0.6692 | 0.01466 | 0.0299 | 45.648
8.5 | 0.7112 | 0.01539 | 0.0314 | 46.2118
9 | 0.7491 | 0.01633 | 0.0334 | 45.8726
9.5 | 0.7911 | 0.01714 | 0.0348 | 46.1552
10 | 0.8306 | 0.01805 | 0.0364 | 46.0166
10.5 | 0.8692 | 0.01902 | 0.0382 | 45.6993
11 | 0.9077 | 0.02005 | 0.0399 | 45.2718
11.5 | 0.9447 | 0.0212 | 0.0417 | 44.5613
12 | 0.9847 | 0.02224 | 0.043 | 44.2761
12.5 | 1.0203 | 0.02353 | 0.0448 | 43.3617
13 | 1.056 | 0.02483 | 0.0466 | 42.5292
13.5 | 1.0888 | 0.02636 | 0.0485 | 41.305
14 | 1.1211 | 0.02799 | 0.0504 | 40.0536
14.5 | 1.1544 | 0.0296 | 0.052 | 39
15 | 1.1876 | 0.03127 | 0.0536 | 37.9789
15.5 | 1.2169 | 0.03326 | 0.0553 | 36.5875
16 | 1.2465 | 0.03529 | 0.0569 | 35.3216
16.5 | 1.2727 | 0.03766 | 0.0585 | 33.7945
17 | 1.2983 | 0.04012 | 0.06 | 32.3604
17.5 | 1.3204 | 0.04299 | 0.0614 | 30.7141
18 | 1.3345 | 0.04659 | 0.0629 | 28.6435
18.5 | 1.3486 | 0.0504 | 0.064 | 26.7579
19 | 1.3661 | 0.05411 | 0.0646 | 25.2467
19.5 | 1.3751 | 0.05877 | 0.0649 | 23.398
20 | 1.384 | 0.06364 | 0.0647 | 21.7473

## 87. Re 6M Mach 0.50 (1)
BIGFOIL.COM POLAR EXPORT
NACA66-120 a=0.6
NACA66-120 a=0.6 |  |  |  | Cl Max: | 1.186 | at alpha= | 20 | deg
JavaFoil+Calcfoil stall+Eppler ext transition |  |  |  | L/D Max: | 110.414 | at alpha= | 2.5 | deg
Re: | 6000000 |  |  | Cd Min: | 0.0033 | at alpha= | -1.5 | deg
Mach: | 0.5 |  |  | Cl=0 at alpha= | -0.72603 | deg
|  |  |  | @ Cl=0.1, Cd= | 0.0039875
|  |  |  | @ Cl=0.4, Cd= | 0.004165
|  |  |  | @ Cl=0.6, Cd= | 0.006972
alpha (deg) | Cl | Cd | Cm | Cl/Cd
-20 | -1.096 | 0.15642 | 0.026 | -7.008
-19.5 | -1.069 | 0.14847 | 0.025 | -7.198
-19 | -1.053 | 0.14125 | 0.027 | -7.457
-18.5 | -1.016 | 0.14352 | 0.024 | -7.077
-18 | -0.983 | 0.13961 | 0.022 | -7.043
-17.5 | -0.955 | 0.1332 | 0.021 | -7.171
-17 | -0.933 | 0.12979 | 0.022 | -7.187
-16.5 | -0.899 | 0.12685 | 0.019 | -7.085
-16 | -0.869 | 0.12352 | 0.018 | -7.038
-15.5 | -0.847 | 0.11821 | 0.019 | -7.168
-15 | -0.816 | 0.11282 | 0.017 | -7.231
-14.5 | -0.784 | 0.10709 | 0.014 | -7.32
-14 | -0.756 | 0.10375 | 0.014 | -7.287
-13.5 | -0.728 | 0.10091 | 0.013 | -7.215
-13 | -0.7 | 0.09518 | 0.012 | -7.356
-12.5 | -0.672 | 0.08768 | 0.011 | -7.663
-12 | -0.645 | 0.08034 | 0.011 | -8.029
-11.5 | -0.727 | 0.02393 | 0.018 | -30.399
-11 | -0.699 | 0.0213 | 0.017 | -32.82
-10.5 | -0.667 | 0.01991 | 0.015 | -33.488
-10 | -0.53 | 0.06665 | 0.007 | -7.952
-9.5 | -0.598 | 0.01893 | 0.012 | -31.595
-9 | -0.858 | 0.01729 | 0.011 | -49.621
-8.5 | -0.902 | 0.01581 | 0.009 | -57.072
-8 | -0.896 | 0.01473 | 0.007 | -60.781
-7.5 | -0.867 | 0.01378 | 0.006 | -62.897
-7 | -0.825 | 0.01297 | 0.004 | -63.579
-6.5 | -0.774 | 0.01231 | 0.003 | -62.919
-6 | -0.718 | 0.01171 | 0.001 | -61.345
-5.5 | -0.658 | 0.01119 | -0.001 | -58.799
-5 | -0.594 | 0.01067 | -0.002 | -55.679
-4.5 | -0.529 | 0.01023 | -0.004 | -51.665
-4 | -0.461 | 0.00979 | -0.006 | -47.083
-3.5 | -0.392 | 0.00938 | -0.007 | -41.79
-3 | -0.324 | 0.00596 | -0.009 | -54.418
-2.5 | -0.254 | 0.00525 | -0.011 | -48.475
-2 | -0.185 | 0.00383 | -0.013 | -48.26
-1.5 | -0.112 | 0.0033 | -0.014 | -34.108
-1 | -0.04 | 0.00369 | -0.016 | -10.801
-0.5 | 0.033 | 0.00396 | -0.018 | 8.375
0 | 0.106 | 0.00399 | -0.019 | 26.476
0.5 | 0.178 | 0.004 | -0.021 | 44.515
1 | 0.25 | 0.00405 | -0.023 | 61.742
1.5 | 0.322 | 0.00409 | -0.024 | 78.889
2 | 0.394 | 0.00416 | -0.026 | 94.715
2.5 | 0.466 | 0.00422 | -0.028 | 110.414
3 | 0.53 | 0.00602 | -0.029 | 88.128
3.5 | 0.598 | 0.00684 | -0.031 | 87.478
4 | 0.663 | 0.01113 | -0.032 | 59.555
4.5 | 0.729 | 0.01159 | -0.034 | 62.891
5 | 0.794 | 0.01217 | -0.035 | 65.189
5.5 | 0.856 | 0.01274 | -0.037 | 67.196
6 | 0.915 | 0.01337 | -0.039 | 68.419
6.5 | 0.97 | 0.01412 | -0.04 | 68.689
7 | 1.019 | 0.01493 | -0.042 | 68.259
7.5 | 1.061 | 0.01578 | -0.043 | 67.274
8 | 1.092 | 0.01674 | -0.045 | 65.234
8.5 | 1.106 | 0.01782 | -0.046 | 62.065
9 | 1.089 | 0.01912 | -0.048 | 56.95
9.5 | 0.984 | 0.02079 | -0.049 | 47.337
10 | 0.729 | 0.02219 | -0.051 | 32.855
10.5 | 0.758 | 0.02451 | -0.052 | 30.927
11 | 0.667 | 0.07801 | -0.026 | 8.549
11.5 | 0.827 | 0.02524 | -0.055 | 32.765
12 | 0.858 | 0.02721 | -0.056 | 31.528
12.5 | 0.886 | 0.03019 | -0.058 | 29.361
13 | 0.784 | 0.0915 | -0.034 | 8.564
13.5 | 0.81 | 0.10141 | -0.034 | 7.988
14 | 0.836 | 0.10432 | -0.033 | 8.013
14.5 | 0.863 | 0.10884 | -0.034 | 7.933
15 | 0.9 | 0.11125 | -0.041 | 8.086
15.5 | 0.932 | 0.11626 | -0.043 | 8.015
16 | 0.949 | 0.11978 | -0.039 | 7.92
16.5 | 0.986 | 0.1223 | -0.045 | 8.061
17 | 1.025 | 0.12388 | -0.05 | 8.273
17.5 | 1.034 | 0.13308 | -0.043 | 7.77
18 | 1.069 | 0.13616 | -0.048 | 7.853
18.5 | 1.114 | 0.13188 | -0.054 | 8.451
19 | 1.119 | 0.14887 | -0.047 | 7.516
19.5 | 1.147 | 0.15563 | -0.049 | 7.367
20 | 1.186 | 0.15287 | -0.054 | 7.758

## 88. Re 6M Mach 0.50 (2)
BIGFOIL.COM POLAR EXPORT
NACA66-120 a=0.6
NACA66-120 a=0.6 |  |  |  | Cl Max: | 0.969 | at alpha= | 13 | deg
XFOIL ncrit=9 |  |  |  | L/D Max: | 117.582 | at alpha= | 2.5 | deg
Re: | 6000000 |  |  | Cd Min: | 0.15014 | at alpha= | 18 | deg
Mach: | 0.5 |  |  | Cl=0 at alpha= | -0.72184 | deg
|  |  |  | @ Cl=0.1, Cd= | 0.0039286
|  |  |  | @ Cl=0.4, Cd= | 0.0039516
|  |  |  | @ Cl=0.6, Cd= | 0.019018
alpha (deg) | Cl | Cd | Cm | Cl/Cd
-17 | -0.5869 | 0.13366 | -0.0732 | -4.391
-16.5 | -0.6116 | 0.12003 | -0.0816 | -5.0954
-16 | -0.6282 | 0.10779 | -0.0893 | -5.828
-15.5 | -0.6518 | 0.09469 | -0.098 | -6.8835
-15 | -0.6722 | 0.08278 | -0.1057 | -8.1203
-14.5 | -0.7002 | 0.07103 | -0.1127 | -9.8578
-14 | -0.7293 | 0.06042 | -0.1174 | -12.0705
-13.5 | -0.756 | 0.05132 | -0.1193 | -14.7311
-13 | -0.7825 | 0.04339 | -0.1187 | -18.0341
-12.5 | -0.8011 | 0.03695 | -0.1157 | -21.6806
-12 | -0.8113 | 0.0318 | -0.1111 | -25.5126
-11.5 | -0.8042 | 0.02807 | -0.1061 | -28.6498
-11 | -0.7882 | 0.02506 | -0.1012 | -31.4525
-10.5 | -0.7573 | 0.0229 | -0.0969 | -33.0699
-10 | -0.7224 | 0.02104 | -0.093 | -34.3346
-9.5 | -0.6818 | 0.01953 | -0.0895 | -34.9104
-9 | -0.6395 | 0.01818 | -0.0861 | -35.176
-8.5 | -0.5936 | 0.01705 | -0.0832 | -34.8152
-8 | -0.5494 | 0.01593 | -0.0802 | -34.4884
-7.5 | -0.5021 | 0.01499 | -0.0776 | -33.4957
-7 | -0.4538 | 0.01413 | -0.0752 | -32.1161
-6.5 | -0.405 | 0.01336 | -0.073 | -30.3144
-6 | -0.3583 | 0.01257 | -0.0704 | -28.5044
-5.5 | -0.3087 | 0.01191 | -0.0684 | -25.9194
-5 | -0.2616 | 0.01121 | -0.066 | -23.3363
-4.5 | -0.2171 | 0.01049 | -0.0633 | -20.6959
-4 | -0.1995 | 0.00912 | -0.0564 | -21.875
-3.5 | -0.1983 | 0.00752 | -0.0464 | -26.3697
-3 | -0.2034 | 0.00625 | -0.0343 | -32.544
-2.5 | -0.2045 | 0.00535 | -0.022 | -38.2243
-2 | -0.1842 | 0.00397 | -0.0141 | -46.398
-1.5 | -0.1132 | 0.00391 | -0.0156 | -28.9514
-1 | -0.04 | 0.00393 | -0.0176 | -10.1781
-0.5 | 0.0319 | 0.00391 | -0.0194 | 8.1586
0 | 0.1052 | 0.00393 | -0.0214 | 26.7684
0.5 | 0.1781 | 0.00398 | -0.0234 | 44.7487
1 | 0.2496 | 0.00398 | -0.0252 | 62.7136
1.5 | 0.3227 | 0.00395 | -0.0271 | 81.6962
2 | 0.3943 | 0.00395 | -0.0287 | 99.8228
2.5 | 0.4668 | 0.00397 | -0.0304 | 117.5819
3 | 0.5024 | 0.00476 | -0.025 | 105.5462
3.5 | 0.4661 | 0.0061 | -0.0058 | 76.4098
4 | 0.4435 | 0.00803 | 0.0088 | 55.2304
5 | 0.4342 | 0.01209 | 0.0294 | 35.914
5.5 | 0.4351 | 0.0142 | 0.0381 | 30.6408
6 | 0.4559 | 0.01589 | 0.0438 | 28.691
6.5 | 0.5003 | 0.01691 | 0.0462 | 29.586
7 | 0.5467 | 0.01788 | 0.0483 | 30.5761
7.5 | 0.5938 | 0.01886 | 0.0505 | 31.4846
8 | 0.6388 | 0.02001 | 0.0529 | 31.924
8.5 | 0.6852 | 0.02115 | 0.0552 | 32.3972
9 | 0.729 | 0.02247 | 0.0579 | 32.4433
9.5 | 0.7743 | 0.02381 | 0.0604 | 32.5199
10 | 0.8151 | 0.02544 | 0.0634 | 32.0401
10.5 | 0.8549 | 0.02719 | 0.0665 | 31.4417
11 | 0.8949 | 0.02908 | 0.0696 | 30.7737
11.5 | 0.9242 | 0.03158 | 0.0734 | 29.2654
12 | 0.9511 | 0.03441 | 0.0771 | 27.6402
12.5 | 0.9654 | 0.03815 | 0.0812 | 25.3054
13 | 0.969 | 0.04285 | 0.085 | 22.6138
13.5 | 0.9684 | 0.04828 | 0.0879 | 20.058
14 | 0.956 | 0.05515 | 0.0897 | 17.3345
14.5 | 0.9309 | 0.06378 | 0.0895 | 14.5955
15 | 0.8981 | 0.07416 | 0.0869 | 12.1103
15.5 | 0.8665 | 0.08563 | 0.0818 | 10.1191
16 | 0.8382 | 0.09776 | 0.0751 | 8.5741
16.5 | 0.8148 | 0.11015 | 0.0674 | 7.3972
17.5 | 0.7687 | 0.1366 | 0.0503 | 5.6274
18 | 0.7474 | 0.15014 | 0.0417 | 4.978

## 89. Re 7M Mach 0.00 (1)
BIGFOIL.COM POLAR EXPORT
NACA66-120 a=0.6
NACA66-120 a=0.6 |  |  |  | Cl Max: | 1.44 | at alpha= | 15.5 | deg
JavaFoil+Calcfoil stall+Eppler ext transition |  |  |  | L/D Max: | 90.554 | at alpha= | 2 | deg
Re: | 7000000 |  |  | Cd Min: | 0.00364 | at alpha= | 0 | deg
Mach: | 0 |  |  | Cl=0 at alpha= | -0.72656 | deg
|  |  |  | @ Cl=0.1, Cd= | 0.0036464
|  |  |  | @ Cl=0.4, Cd= | 0.0048075
|  |  |  | @ Cl=0.6, Cd= | 0.007326
alpha (deg) | Cl | Cd | Cm | Cl/Cd
-20 | -1.251 | 0.04106 | 0.035 | -30.479
-19.5 | -1.272 | 0.03789 | 0.035 | -33.57
-19 | -1.291 | 0.03489 | 0.034 | -36.993
-18.5 | -1.305 | 0.03307 | 0.033 | -39.47
-18 | -1.318 | 0.03078 | 0.032 | -42.827
-17.5 | -1.329 | 0.02856 | 0.03 | -46.546
-17 | -1.337 | 0.02648 | 0.029 | -50.499
-16.5 | -1.338 | 0.02496 | 0.028 | -53.588
-16 | -1.334 | 0.02357 | 0.027 | -56.587
-15.5 | -1.328 | 0.0222 | 0.026 | -59.796
-15 | -1.317 | 0.02131 | 0.025 | -61.829
-14.5 | -1.305 | 0.02009 | 0.024 | -64.927
-14 | -1.288 | 0.01907 | 0.022 | -67.568
-13.5 | -1.269 | 0.01801 | 0.021 | -70.487
-13 | -1.247 | 0.0171 | 0.02 | -72.881
-12.5 | -1.221 | 0.01629 | 0.019 | -74.944
-12 | -1.191 | 0.01552 | 0.017 | -76.791
-11.5 | -1.159 | 0.01474 | 0.016 | -78.643
-11 | -1.124 | 0.01409 | 0.015 | -79.811
-10.5 | -1.086 | 0.01346 | 0.013 | -80.704
-10 | -1.045 | 0.01283 | 0.012 | -81.446
-9.5 | -1.002 | 0.01228 | 0.011 | -81.599
-9 | -0.956 | 0.01177 | 0.009 | -81.215
-8.5 | -0.908 | 0.01123 | 0.008 | -80.833
-8 | -0.858 | 0.01082 | 0.006 | -79.258
-7.5 | -0.806 | 0.01045 | 0.005 | -77.129
-7 | -0.752 | 0.01005 | 0.004 | -74.822
-6.5 | -0.697 | 0.00968 | 0.002 | -72.025
-6 | -0.641 | 0.00934 | 0.001 | -68.609
-5.5 | -0.583 | 0.00898 | -0.001 | -64.891
-5 | -0.524 | 0.00868 | -0.002 | -60.443
-4.5 | -0.465 | 0.00838 | -0.004 | -55.489
-4 | -0.405 | 0.0081 | -0.005 | -49.918
-3.5 | -0.345 | 0.00584 | -0.006 | -59.12
-3 | -0.284 | 0.00532 | -0.008 | -53.425
-2.5 | -0.223 | 0.00438 | -0.009 | -50.772
-2 | -0.161 | 0.00441 | -0.011 | -36.517
-1.5 | -0.098 | 0.00365 | -0.012 | -26.738
-1 | -0.035 | 0.00367 | -0.014 | -9.41
-0.5 | 0.029 | 0.00366 | -0.015 | 7.834
0 | 0.092 | 0.00364 | -0.017 | 25.266
0.5 | 0.155 | 0.00369 | -0.018 | 42.005
1 | 0.218 | 0.00374 | -0.02 | 58.447
1.5 | 0.282 | 0.00374 | -0.021 | 75.242
2 | 0.345 | 0.00381 | -0.023 | 90.554
2.5 | 0.404 | 0.00488 | -0.024 | 82.811
3 | 0.464 | 0.00541 | -0.026 | 85.75
3.5 | 0.524 | 0.00596 | -0.027 | 87.905
4 | 0.584 | 0.00654 | -0.028 | 89.194
4.5 | 0.641 | 0.00934 | -0.03 | 68.612
5 | 0.699 | 0.00968 | -0.031 | 72.274
5.5 | 0.757 | 0.01004 | -0.032 | 75.423
6 | 0.814 | 0.0104 | -0.034 | 78.283
6.5 | 0.869 | 0.01082 | -0.035 | 80.351
7 | 0.924 | 0.01123 | -0.037 | 82.247
7.5 | 0.976 | 0.01169 | -0.038 | 83.526
8 | 1.028 | 0.01221 | -0.039 | 84.171
8.5 | 1.077 | 0.01271 | -0.041 | 84.763
9 | 1.124 | 0.01327 | -0.042 | 84.745
9.5 | 1.169 | 0.01383 | -0.043 | 84.556
10 | 1.212 | 0.01442 | -0.045 | 84.09
10.5 | 1.251 | 0.01504 | -0.046 | 83.167
11 | 1.286 | 0.01567 | -0.047 | 82.071
11.5 | 1.317 | 0.01651 | -0.048 | 79.806
12 | 1.346 | 0.01721 | -0.05 | 78.181
12.5 | 1.37 | 0.01809 | -0.051 | 75.752
13 | 1.391 | 0.01896 | -0.052 | 73.395
13.5 | 1.408 | 0.01985 | -0.053 | 70.937
14 | 1.422 | 0.02085 | -0.055 | 68.202
14.5 | 1.431 | 0.02184 | -0.056 | 65.533
15 | 1.437 | 0.02305 | -0.057 | 62.351
15.5 | 1.44 | 0.02416 | -0.058 | 59.573
16 | 1.438 | 0.02549 | -0.059 | 56.425
16.5 | 1.434 | 0.0268 | -0.06 | 53.506
17 | 1.426 | 0.02821 | -0.061 | 50.558
17.5 | 1.415 | 0.02995 | -0.062 | 47.259
18 | 1.401 | 0.03171 | -0.063 | 44.198
18.5 | 1.384 | 0.03404 | -0.064 | 40.67
19 | 1.366 | 0.03617 | -0.065 | 37.753
19.5 | 1.343 | 0.03923 | -0.066 | 34.243
20 | 1.32 | 0.04197 | -0.067 | 31.447

## 90. Re 7M Mach 0.00 (2)
BIGFOIL.COM POLAR EXPORT
NACA66-120 a=0.6
NACA66-120 a=0.6 |  |  |  | Cl Max: | 1.454 | at alpha= | 20 | deg
XFOIL ncrit=9 |  |  |  | L/D Max: | 98.6889 | at alpha= | 2.5 | deg
Re: | 7000000 |  |  | Cd Min: | 0.04614 | at alpha= | 20 | deg
Mach: | 0 |  |  | Cl=0 at alpha= | -0.72377 | deg
|  |  |  | @ Cl=0.1, Cd= | 0.0034499
|  |  |  | @ Cl=0.4, Cd= | 0.0044202
|  |  |  | @ Cl=0.6, Cd= | 0.011465
alpha (deg) | Cl | Cd | Cm | Cl/Cd
-20 | -1.4045 | 0.03895 | -0.0731 | -36.0591
-19.5 | -1.3833 | 0.03655 | -0.0724 | -37.8468
-19 | -1.3593 | 0.03439 | -0.0716 | -39.526
-18.5 | -1.3367 | 0.03224 | -0.0706 | -41.4609
-18 | -1.3108 | 0.03035 | -0.0696 | -43.1895
-17.5 | -1.2801 | 0.02885 | -0.0689 | -44.3709
-17 | -1.2545 | 0.02707 | -0.0675 | -46.3428
-16.5 | -1.2263 | 0.02549 | -0.0662 | -48.1091
-16 | -1.1984 | 0.02395 | -0.0647 | -50.0376
-15.5 | -1.1674 | 0.02264 | -0.0634 | -51.5636
-15 | -1.1357 | 0.02138 | -0.062 | -53.1197
-14.5 | -1.1011 | 0.02031 | -0.0608 | -54.2147
-14 | -1.0678 | 0.01921 | -0.0594 | -55.5856
-13.5 | -1.0305 | 0.01834 | -0.0583 | -56.1887
-13 | -0.996 | 0.01736 | -0.0568 | -57.3733
-12.5 | -0.957 | 0.01658 | -0.0557 | -57.7201
-12 | -0.9205 | 0.01573 | -0.0543 | -58.5188
-11.5 | -0.8839 | 0.01491 | -0.0527 | -59.2824
-11 | -0.8474 | 0.01412 | -0.051 | -60.0142
-10.5 | -0.8076 | 0.01347 | -0.0497 | -59.9555
-10 | -0.7689 | 0.01281 | -0.0482 | -60.0234
-9.5 | -0.7275 | 0.01226 | -0.047 | -59.3393
-9 | -0.6874 | 0.01166 | -0.0456 | -58.9537
-8.5 | -0.6473 | 0.01107 | -0.044 | -58.4734
-8 | -0.6065 | 0.01052 | -0.0425 | -57.6521
-7.5 | -0.5644 | 0.01004 | -0.0412 | -56.2151
-7 | -0.5213 | 0.0096 | -0.0399 | -54.3021
-6.5 | -0.4802 | 0.00914 | -0.0382 | -52.5383
-6 | -0.4382 | 0.00872 | -0.0366 | -50.2523
-5.5 | -0.3964 | 0.00834 | -0.0349 | -47.53
-5 | -0.3556 | 0.00796 | -0.0329 | -44.6734
-4.5 | -0.3212 | 0.00751 | -0.0295 | -42.7696
-4 | -0.2976 | 0.00705 | -0.0238 | -42.2128
-3.5 | -0.2637 | 0.00644 | -0.0203 | -40.9472
-3 | -0.2267 | 0.00577 | -0.0174 | -39.2894
-2.5 | -0.1846 | 0.00509 | -0.0156 | -36.2672
-2 | -0.1417 | 0.00428 | -0.014 | -33.1075
-1.5 | -0.0944 | 0.00352 | -0.0132 | -26.8182
-1 | -0.0337 | 0.00347 | -0.0148 | -9.7118
-0.5 | 0.0273 | 0.00343 | -0.0164 | 7.9592
0 | 0.0879 | 0.00344 | -0.018 | 25.5523
0.5 | 0.1487 | 0.00349 | -0.0197 | 42.6074
1 | 0.2105 | 0.00349 | -0.0215 | 60.3152
1.5 | 0.2711 | 0.00346 | -0.0231 | 78.3526
2 | 0.3311 | 0.0035 | -0.0245 | 94.6
2.5 | 0.3839 | 0.00389 | -0.0247 | 98.6889
3 | 0.417 | 0.00498 | -0.0211 | 83.7349
3.5 | 0.4452 | 0.00588 | -0.0165 | 75.7143
4 | 0.4694 | 0.00649 | -0.011 | 72.3267
4.5 | 0.4727 | 0.00734 | -0.0015 | 64.4005
5 | 0.4885 | 0.00833 | 0.0049 | 58.6435
5.5 | 0.5092 | 0.00935 | 0.0101 | 54.4599
6 | 0.5327 | 0.01037 | 0.0147 | 51.3693
6.5 | 0.5695 | 0.01103 | 0.0169 | 51.6319
7 | 0.6095 | 0.0116 | 0.0185 | 52.5431
7.5 | 0.6479 | 0.01226 | 0.0203 | 52.8467
8 | 0.6888 | 0.01285 | 0.0216 | 53.6031
8.5 | 0.7278 | 0.01353 | 0.0232 | 53.7916
9 | 0.7661 | 0.01426 | 0.0247 | 53.7237
9.5 | 0.8056 | 0.01497 | 0.0261 | 53.8143
10 | 0.8445 | 0.01572 | 0.0274 | 53.7214
10.5 | 0.8828 | 0.01649 | 0.0288 | 53.5355
11 | 0.9185 | 0.01742 | 0.0304 | 52.7268
11.5 | 0.9563 | 0.01826 | 0.0316 | 52.3713
12 | 0.9931 | 0.0192 | 0.0329 | 51.724
12.5 | 1.0298 | 0.02016 | 0.0341 | 51.0813
13 | 1.0653 | 0.02117 | 0.0354 | 50.3212
13.5 | 1.0986 | 0.02235 | 0.0369 | 49.1544
14.5 | 1.1633 | 0.0249 | 0.0396 | 46.7189
15 | 1.1981 | 0.02607 | 0.0406 | 45.957
15.5 | 1.2288 | 0.02754 | 0.0419 | 44.6187
16 | 1.2605 | 0.02895 | 0.0429 | 43.5406
17 | 1.3179 | 0.03227 | 0.0452 | 40.8398
17.5 | 1.3462 | 0.03404 | 0.0462 | 39.5476
18 | 1.371 | 0.03608 | 0.0473 | 37.9989
18.5 | 1.3923 | 0.03844 | 0.0484 | 36.2201
19 | 1.4129 | 0.04091 | 0.0494 | 34.5368
19.5 | 1.4337 | 0.04351 | 0.0502 | 32.951
20 | 1.454 | 0.04614 | 0.0508 | 31.5128

## 91. Re 7M Mach 0.10 (1)
BIGFOIL.COM POLAR EXPORT
NACA66-120 a=0.6
NACA66-120 a=0.6 |  |  |  | Cl Max: | 1.422 | at alpha= | 15 | deg
JavaFoil+Calcfoil stall+Eppler ext transition |  |  |  | L/D Max: | 90.336 | at alpha= | 2 | deg
Re: | 7000000 |  |  | Cd Min: | 0.00364 | at alpha= | -0.5 | deg
Mach: | 0.1 |  |  | Cl=0 at alpha= | -0.72656 | deg
|  |  |  | @ Cl=0.1, Cd= | 0.0036512
|  |  |  | @ Cl=0.4, Cd= | 0.0048102
|  |  |  | @ Cl=0.6, Cd= | 0.0072531
alpha (deg) | Cl | Cd | Cm | Cl/Cd
-20 | -1.197 | 0.04405 | 0.035 | -27.178
-19.5 | -1.223 | 0.04013 | 0.035 | -30.473
-19 | -1.246 | 0.03696 | 0.034 | -33.702
-18.5 | -1.265 | 0.03463 | 0.033 | -36.527
-18 | -1.283 | 0.03201 | 0.032 | -40.083
-17.5 | -1.298 | 0.02978 | 0.031 | -43.577
-17 | -1.309 | 0.02776 | 0.029 | -47.161
-16.5 | -1.315 | 0.0256 | 0.028 | -51.345
-16 | -1.314 | 0.02413 | 0.027 | -54.472
-15.5 | -1.311 | 0.02268 | 0.026 | -57.808
-15 | -1.304 | 0.02141 | 0.025 | -60.907
-14.5 | -1.293 | 0.02045 | 0.024 | -63.241
-14 | -1.28 | 0.01941 | 0.022 | -65.916
-13.5 | -1.262 | 0.0183 | 0.021 | -68.964
-13 | -1.242 | 0.01739 | 0.02 | -71.376
-12.5 | -1.217 | 0.01653 | 0.019 | -73.657
-12 | -1.19 | 0.01569 | 0.017 | -75.815
-11.5 | -1.159 | 0.01492 | 0.016 | -77.66
-11 | -1.124 | 0.01424 | 0.015 | -78.928
-10.5 | -1.087 | 0.0136 | 0.013 | -79.91
-10 | -1.047 | 0.01296 | 0.012 | -80.763
-9.5 | -1.004 | 0.0124 | 0.011 | -80.944
-9 | -0.958 | 0.01188 | 0.009 | -80.651
-8.5 | -0.911 | 0.01134 | 0.008 | -80.326
-8 | -0.861 | 0.01089 | 0.006 | -79.069
-7.5 | -0.809 | 0.01049 | 0.005 | -77.099
-7 | -0.755 | 0.0101 | 0.004 | -74.785
-6.5 | -0.7 | 0.00973 | 0.002 | -71.965
-6 | -0.643 | 0.00938 | 0.001 | -68.603
-5.5 | -0.586 | 0.00903 | -0.001 | -64.858
-5 | -0.527 | 0.00869 | -0.002 | -60.614
-4.5 | -0.467 | 0.00843 | -0.004 | -55.433
-4 | -0.406 | 0.00814 | -0.005 | -49.918
-3.5 | -0.347 | 0.00585 | -0.007 | -59.309
-3 | -0.285 | 0.00532 | -0.008 | -53.614
-2.5 | -0.224 | 0.00483 | -0.01 | -46.272
-2 | -0.162 | 0.00441 | -0.011 | -36.668
-1.5 | -0.098 | 0.0037 | -0.013 | -26.557
-1 | -0.035 | 0.00367 | -0.014 | -9.452
-0.5 | 0.029 | 0.00364 | -0.016 | 7.935
0 | 0.092 | 0.00365 | -0.017 | 25.314
0.5 | 0.156 | 0.00366 | -0.019 | 42.629
1 | 0.22 | 0.0037 | -0.02 | 59.294
1.5 | 0.283 | 0.00378 | -0.021 | 74.79
2 | 0.347 | 0.00384 | -0.023 | 90.336
2.5 | 0.406 | 0.00492 | -0.024 | 82.651
3 | 0.466 | 0.00545 | -0.026 | 85.535
3.5 | 0.527 | 0.00598 | -0.027 | 88.096
4 | 0.586 | 0.00657 | -0.028 | 89.2
4.5 | 0.644 | 0.0094 | -0.03 | 68.476
5 | 0.703 | 0.00973 | -0.031 | 72.197
5.5 | 0.761 | 0.0101 | -0.033 | 75.31
6 | 0.817 | 0.01046 | -0.034 | 78.132
6.5 | 0.873 | 0.01089 | -0.035 | 80.151
7 | 0.927 | 0.01133 | -0.037 | 81.837
7.5 | 0.98 | 0.0118 | -0.038 | 83.061
8 | 1.031 | 0.0123 | -0.039 | 83.861
8.5 | 1.08 | 0.01287 | -0.041 | 83.971
9 | 1.128 | 0.01338 | -0.042 | 84.298
9.5 | 1.173 | 0.01398 | -0.043 | 83.855
10 | 1.215 | 0.01458 | -0.045 | 83.317
10.5 | 1.253 | 0.01519 | -0.046 | 82.46
11 | 1.287 | 0.01586 | -0.047 | 81.128
11.5 | 1.317 | 0.01672 | -0.049 | 78.77
12 | 1.344 | 0.01743 | -0.05 | 77.116
12.5 | 1.367 | 0.01828 | -0.051 | 74.788
13 | 1.386 | 0.01924 | -0.052 | 72.039
13.5 | 1.401 | 0.02022 | -0.054 | 69.274
14 | 1.412 | 0.02119 | -0.055 | 66.63
14.5 | 1.419 | 0.0222 | -0.056 | 63.905
15 | 1.422 | 0.02347 | -0.057 | 60.579
15.5 | 1.421 | 0.0246 | -0.058 | 57.75
16 | 1.416 | 0.02604 | -0.059 | 54.379
16.5 | 1.408 | 0.02743 | -0.06 | 51.311
17 | 1.396 | 0.0289 | -0.061 | 48.3
17.5 | 1.38 | 0.03108 | -0.062 | 44.403
18 | 1.363 | 0.03264 | -0.063 | 41.749
18.5 | 1.341 | 0.03521 | -0.064 | 38.085
19 | 1.317 | 0.03755 | -0.065 | 35.087
19.5 | 1.29 | 0.04113 | -0.066 | 31.364
20 | 1.262 | 0.04427 | -0.067 | 28.498

## 92. Re 7M Mach 0.10 (2)
BIGFOIL.COM POLAR EXPORT
NACA66-120 a=0.6
NACA66-120 a=0.6 |  |  |  | Cl Max: | 1.4526 | at alpha= | 20 | deg
XFOIL ncrit=9 |  |  |  | L/D Max: | 99.9483 | at alpha= | 2.5 | deg
Re: | 7000000 |  |  | Cd Min: | 0.04781 | at alpha= | 20 | deg
Mach: | 0.1 |  |  | Cl=0 at alpha= | -0.72394 | deg
|  |  |  | @ Cl=0.1, Cd= | 0.0034576
|  |  |  | @ Cl=0.4, Cd= | 0.0043306
|  |  |  | @ Cl=0.6, Cd= | 0.011661
alpha (deg) | Cl | Cd | Cm | Cl/Cd
-20 | -1.4015 | 0.04064 | -0.076 | -34.4857
-19.5 | -1.3795 | 0.03815 | -0.0753 | -36.1599
-19 | -1.359 | 0.03563 | -0.0744 | -38.142
-18.5 | -1.3377 | 0.03328 | -0.0733 | -40.1953
-18 | -1.3094 | 0.03145 | -0.0724 | -41.6343
-17.5 | -1.2818 | 0.02965 | -0.0713 | -43.231
-17 | -1.2517 | 0.02809 | -0.0703 | -44.5603
-16.5 | -1.2253 | 0.0263 | -0.0688 | -46.5894
-16 | -1.197 | 0.02472 | -0.0673 | -48.4223
-15 | -1.1363 | 0.02191 | -0.0642 | -51.8622
-14.5 | -1.102 | 0.02077 | -0.0629 | -53.0573
-14 | -1.0684 | 0.01964 | -0.0614 | -54.3992
-13.5 | -1.0316 | 0.0187 | -0.0601 | -55.1658
-13 | -0.9959 | 0.01773 | -0.0587 | -56.1703
-12.5 | -0.9578 | 0.01687 | -0.0574 | -56.7753
-12 | -0.919 | 0.01608 | -0.0562 | -57.1517
-11.5 | -0.8838 | 0.01517 | -0.0543 | -58.2597
-11 | -0.8461 | 0.01439 | -0.0527 | -58.7978
-10.5 | -0.8074 | 0.01367 | -0.0512 | -59.0636
-10 | -0.7675 | 0.01303 | -0.0498 | -58.9025
-9.5 | -0.7271 | 0.01243 | -0.0484 | -58.4956
-9 | -0.6858 | 0.01184 | -0.047 | -57.9223
-8.5 | -0.6459 | 0.01122 | -0.0454 | -57.5668
-8 | -0.6051 | 0.01065 | -0.0438 | -56.8169
-7.5 | -0.5623 | 0.01017 | -0.0425 | -55.2901
-7 | -0.5196 | 0.00971 | -0.0411 | -53.5118
-6.5 | -0.478 | 0.00923 | -0.0394 | -51.7876
-6 | -0.4356 | 0.00881 | -0.0378 | -49.4438
-5.5 | -0.3934 | 0.00842 | -0.0361 | -46.7221
-5 | -0.3523 | 0.00803 | -0.0341 | -43.873
-4.5 | -0.3168 | 0.00757 | -0.0309 | -41.8494
-4 | -0.296 | 0.00708 | -0.0246 | -41.8079
-3.5 | -0.2632 | 0.00647 | -0.0208 | -40.6801
-3 | -0.2269 | 0.00578 | -0.0178 | -39.2561
-2.5 | -0.1852 | 0.0051 | -0.0158 | -36.3137
-2 | -0.1425 | 0.00428 | -0.0141 | -33.2944
-1.5 | -0.0949 | 0.00352 | -0.0133 | -26.9602
-1 | -0.0339 | 0.00347 | -0.0149 | -9.7695
-0.5 | 0.0275 | 0.00344 | -0.0165 | 7.9942
0 | 0.0884 | 0.00345 | -0.0181 | 25.6232
0.5 | 0.1496 | 0.00349 | -0.0198 | 42.8653
1 | 0.2118 | 0.0035 | -0.0216 | 60.5143
1.5 | 0.2729 | 0.00347 | -0.0232 | 78.6455
2 | 0.3332 | 0.00351 | -0.0247 | 94.9288
2.5 | 0.3868 | 0.00387 | -0.0249 | 99.9483
3 | 0.4189 | 0.00499 | -0.0211 | 83.9479
3.5 | 0.4462 | 0.00589 | -0.0163 | 75.7555
4 | 0.4676 | 0.00647 | -0.01 | 72.272
4.5 | 0.4711 | 0.0074 | -0.0006 | 63.6622
5 | 0.4859 | 0.00843 | 0.006 | 57.6394
5.5 | 0.5068 | 0.00947 | 0.0111 | 53.5164
6 | 0.5306 | 0.01051 | 0.0156 | 50.4853
6.5 | 0.5672 | 0.01119 | 0.0179 | 50.6881
7 | 0.6076 | 0.01177 | 0.0195 | 51.6228
7.5 | 0.6462 | 0.01245 | 0.0213 | 51.9036
8 | 0.6874 | 0.01305 | 0.0227 | 52.6743
8.5 | 0.7263 | 0.01375 | 0.0243 | 52.8218
9 | 0.7656 | 0.01446 | 0.0258 | 52.9461
9.5 | 0.8043 | 0.01523 | 0.0273 | 52.8102
10 | 0.8444 | 0.01597 | 0.0286 | 52.8741
10.5 | 0.8811 | 0.01684 | 0.0302 | 52.3219
11 | 0.9183 | 0.01773 | 0.0317 | 51.7936
11.5 | 0.9564 | 0.0186 | 0.033 | 51.4194
12 | 0.9933 | 0.01957 | 0.0344 | 50.7563
12.5 | 1.031 | 0.02052 | 0.0355 | 50.2437
13 | 1.0645 | 0.02167 | 0.0371 | 49.1232
13.5 | 1.0995 | 0.02281 | 0.0385 | 48.2025
14 | 1.1303 | 0.02421 | 0.0402 | 46.6873
14.5 | 1.1649 | 0.02541 | 0.0413 | 45.8442
15 | 1.1997 | 0.02664 | 0.0424 | 45.0338
15.5 | 1.2299 | 0.0282 | 0.0438 | 43.6135
16 | 1.2625 | 0.0296 | 0.0448 | 42.652
16.5 | 1.2897 | 0.03142 | 0.0462 | 41.0471
17 | 1.3194 | 0.0331 | 0.0473 | 39.861
17.5 | 1.3449 | 0.03516 | 0.0485 | 38.2509
18 | 1.3707 | 0.03719 | 0.0496 | 36.8567
18.5 | 1.3893 | 0.03987 | 0.0509 | 34.8457
19 | 1.411 | 0.04241 | 0.0518 | 33.2705
19.5 | 1.4337 | 0.04493 | 0.0525 | 31.9096
20 | 1.4526 | 0.04781 | 0.0531 | 30.3828

## 93. Re 7M Mach 0.25 (1)
BIGFOIL.COM POLAR EXPORT
NACA66-120 a=0.6
NACA66-120 a=0.6 |  |  |  | Cl Max: | 1.337 | at alpha= | 13 | deg
JavaFoil+Calcfoil stall+Eppler ext transition |  |  |  | L/D Max: | 91.076 | at alpha= | 2 | deg
Re: | 7000000 |  |  | Cd Min: | 0.00368 | at alpha= | -0.5 | deg
Mach: | 0.25 |  |  | Cl=0 at alpha= | -0.72727 | deg
|  |  |  | @ Cl=0.1, Cd= | 0.0037031
|  |  |  | @ Cl=0.4, Cd= | 0.0047251
|  |  |  | @ Cl=0.6, Cd= | 0.0067903
alpha (deg) | Cl | Cd | Cm | Cl/Cd
-19 | -0.758 | 0.14793 | 0.021 | -5.127
-18.5 | -0.815 | 0.13008 | 0.023 | -6.265
-18 | -0.89 | 0.09606 | 0.026 | -9.269
-17.5 | -1.013 | 0.04534 | 0.03 | -22.351
-17 | -1.07 | 0.03666 | 0.03 | -29.199
-16.5 | -1.111 | 0.03177 | 0.029 | -34.978
-16 | -1.138 | 0.02998 | 0.028 | -37.969
-15.5 | -1.164 | 0.02696 | 0.027 | -43.175
-15 | -1.183 | 0.02442 | 0.025 | -48.45
-14.5 | -1.194 | 0.02316 | 0.024 | -51.541
-14 | -1.201 | 0.02134 | 0.023 | -56.268
-13.5 | -1.2 | 0.02009 | 0.022 | -59.75
-13 | -1.195 | 0.01892 | 0.02 | -63.139
-12.5 | -1.183 | 0.01794 | 0.019 | -65.975
-12 | -1.167 | 0.01712 | 0.018 | -68.133
-11.5 | -1.145 | 0.0162 | 0.016 | -70.679
-11 | -1.119 | 0.01528 | 0.015 | -73.208
-10.5 | -1.088 | 0.01448 | 0.014 | -75.128
-10 | -1.053 | 0.01378 | 0.012 | -76.359
-9.5 | -1.013 | 0.01312 | 0.011 | -77.252
-9 | -0.971 | 0.01246 | 0.01 | -77.888
-8.5 | -0.925 | 0.01193 | 0.008 | -77.488
-8 | -0.876 | 0.01144 | 0.007 | -76.566
-7.5 | -0.825 | 0.01095 | 0.005 | -75.28
-7 | -0.771 | 0.01051 | 0.004 | -73.395
-6.5 | -0.716 | 0.01013 | 0.002 | -70.655
-6 | -0.658 | 0.00972 | 0.001 | -67.7
-5.5 | -0.6 | 0.00934 | -0.001 | -64.236
-5 | -0.54 | 0.009 | -0.002 | -59.982
-4.5 | -0.479 | 0.00867 | -0.004 | -55.228
-4 | -0.417 | 0.00839 | -0.005 | -49.654
-3.5 | -0.354 | 0.00809 | -0.007 | -43.792
-3 | -0.293 | 0.00548 | -0.008 | -53.339
-2.5 | -0.229 | 0.00495 | -0.01 | -46.326
-2 | -0.166 | 0.00423 | -0.011 | -39.269
-1.5 | -0.101 | 0.00373 | -0.013 | -27.037
-1 | -0.036 | 0.0037 | -0.014 | -9.624
-0.5 | 0.03 | 0.00368 | -0.016 | 8.051
0 | 0.095 | 0.0037 | -0.017 | 25.672
0.5 | 0.16 | 0.00374 | -0.019 | 42.889
1 | 0.226 | 0.00378 | -0.021 | 59.632
1.5 | 0.291 | 0.00388 | -0.022 | 75.045
2 | 0.356 | 0.00391 | -0.024 | 91.076
2.5 | 0.417 | 0.00504 | -0.025 | 82.725
3 | 0.478 | 0.0056 | -0.026 | 85.374
3.5 | 0.54 | 0.00621 | -0.028 | 86.922
4 | 0.601 | 0.0068 | -0.029 | 88.351
4.5 | 0.66 | 0.00971 | -0.031 | 67.982
5 | 0.72 | 0.01007 | -0.032 | 71.468
5.5 | 0.779 | 0.01048 | -0.033 | 74.352
6 | 0.837 | 0.01089 | -0.035 | 76.846
6.5 | 0.893 | 0.01134 | -0.036 | 78.721
7 | 0.948 | 0.01182 | -0.038 | 80.142
7.5 | 1 | 0.01237 | -0.039 | 80.84
8 | 1.051 | 0.01288 | -0.04 | 81.559
8.5 | 1.099 | 0.01349 | -0.042 | 81.464
9 | 1.144 | 0.01417 | -0.043 | 80.76
9.5 | 1.186 | 0.01479 | -0.045 | 80.242
10 | 1.225 | 0.01552 | -0.046 | 78.926
10.5 | 1.257 | 0.01623 | -0.047 | 77.467
11 | 1.284 | 0.017 | -0.049 | 75.558
11.5 | 1.306 | 0.01787 | -0.05 | 73.105
12 | 1.322 | 0.01883 | -0.051 | 70.213
12.5 | 1.333 | 0.01977 | -0.052 | 67.405
13 | 1.337 | 0.02086 | -0.054 | 64.088
13.5 | 1.334 | 0.02211 | -0.055 | 60.323
14 | 1.324 | 0.02345 | -0.056 | 56.469
14.5 | 1.309 | 0.02492 | -0.057 | 52.512
15 | 1.286 | 0.02639 | -0.058 | 48.737
15.5 | 1.257 | 0.02804 | -0.06 | 44.825
16 | 1.221 | 0.0303 | -0.061 | 40.29
16.5 | 1.178 | 0.0329 | -0.062 | 35.803
17 | 1.127 | 0.03702 | -0.062 | 30.435
17.5 | 1.064 | 0.04459 | -0.062 | 23.857
18 | 0.931 | 0.09241 | -0.054 | 10.075

## 94. Re 7M Mach 0.25 (2)
BIGFOIL.COM POLAR EXPORT
NACA66-120 a=0.6
NACA66-120 a=0.6 |  |  |  | Cl Max: | 1.4176 | at alpha= | 20 | deg
XFOIL ncrit=9 |  |  |  | L/D Max: | 106.64 | at alpha= | 2.5 | deg
Re: | 7000000 |  |  | Cd Min: | 0.06032 | at alpha= | 20 | deg
Mach: | 0.25 |  |  | Cl=0 at alpha= | -0.72441 | deg
|  |  |  | @ Cl=0.1, Cd= | 0.0034967
|  |  |  | @ Cl=0.4, Cd= | 0.0037677
|  |  |  | @ Cl=0.6, Cd= | 0.012864
alpha (deg) | Cl | Cd | Cm | Cl/Cd
-20 | -1.3529 | 0.05361 | -0.0901 | -25.236
-19.5 | -1.34 | 0.04933 | -0.0901 | -27.164
-19 | -1.3292 | 0.04516 | -0.0895 | -29.4331
-18.5 | -1.318 | 0.04126 | -0.0883 | -31.9438
-18 | -1.2951 | 0.0384 | -0.0872 | -33.7266
-17.5 | -1.2731 | 0.03566 | -0.0857 | -35.7011
-17 | -1.2456 | 0.03337 | -0.0843 | -37.3269
-16.5 | -1.2189 | 0.03114 | -0.0826 | -39.1426
-16 | -1.1939 | 0.02894 | -0.0806 | -41.2543
-15.5 | -1.1614 | 0.02722 | -0.0789 | -42.6672
-15 | -1.1329 | 0.02536 | -0.0768 | -44.6727
-14.5 | -1.1036 | 0.02365 | -0.0745 | -46.6638
-14 | -1.0703 | 0.02221 | -0.0725 | -48.19
-13.5 | -1.0347 | 0.02094 | -0.0706 | -49.4126
-13 | -0.9973 | 0.01977 | -0.0688 | -50.4451
-12.5 | -0.9595 | 0.01867 | -0.067 | -51.3926
-12 | -0.9193 | 0.01773 | -0.0654 | -51.85
-11.5 | -0.8803 | 0.01678 | -0.0636 | -52.4613
-11 | -0.8429 | 0.01581 | -0.0615 | -53.3144
-10.5 | -0.8045 | 0.01493 | -0.0594 | -53.8848
-10 | -0.7636 | 0.01418 | -0.0577 | -53.8505
-9.5 | -0.7224 | 0.01345 | -0.0559 | -53.71
-9 | -0.6798 | 0.01278 | -0.0543 | -53.1925
-8.5 | -0.6379 | 0.01211 | -0.0526 | -52.6755
-8 | -0.5958 | 0.01147 | -0.0508 | -51.9442
-7.5 | -0.5531 | 0.01087 | -0.0491 | -50.8832
-7 | -0.5087 | 0.01036 | -0.0476 | -49.1023
-6.5 | -0.4651 | 0.00984 | -0.046 | -47.2663
-6 | -0.4224 | 0.00933 | -0.0441 | -45.2733
-5.5 | -0.3782 | 0.0089 | -0.0425 | -42.4944
-5 | -0.335 | 0.00846 | -0.0406 | -39.5981
-4.5 | -0.2966 | 0.00795 | -0.0378 | -37.3082
-4 | -0.2725 | 0.00723 | -0.0323 | -37.6902
-3.5 | -0.2586 | 0.00661 | -0.0242 | -39.1225
-3 | -0.2274 | 0.00587 | -0.0198 | -38.7394
-2.5 | -0.1876 | 0.00517 | -0.0171 | -36.2863
-2 | -0.1472 | 0.00427 | -0.0146 | -34.4731
-1.5 | -0.0981 | 0.00355 | -0.0137 | -27.6338
-1 | -0.035 | 0.00351 | -0.0154 | -9.9715
-0.5 | 0.0285 | 0.00348 | -0.0171 | 8.1897
0 | 0.0915 | 0.00349 | -0.0187 | 26.2178
0.5 | 0.1549 | 0.00354 | -0.0205 | 43.7571
1 | 0.2193 | 0.00355 | -0.0224 | 61.7746
1.5 | 0.2824 | 0.00351 | -0.024 | 80.4558
2 | 0.3449 | 0.00355 | -0.0256 | 97.1549
2.5 | 0.4031 | 0.00378 | -0.0263 | 106.6402
3 | 0.43 | 0.00503 | -0.0211 | 85.4871
3.5 | 0.45 | 0.00596 | -0.0144 | 75.5034
4 | 0.4581 | 0.0066 | -0.0052 | 69.4091
4.5 | 0.46 | 0.00782 | 0.0043 | 58.8235
5.5 | 0.4925 | 0.01026 | 0.0167 | 48.0019
6 | 0.5162 | 0.01143 | 0.0213 | 45.1619
6.5 | 0.5555 | 0.01212 | 0.0235 | 45.8333
7 | 0.5962 | 0.0128 | 0.0253 | 46.5781
7.5 | 0.6372 | 0.01349 | 0.0271 | 47.235
8 | 0.6779 | 0.01421 | 0.0288 | 47.7058
8.5 | 0.7187 | 0.01498 | 0.0305 | 47.9773
9 | 0.7593 | 0.01578 | 0.0322 | 48.1179
9.5 | 0.7999 | 0.01663 | 0.0338 | 48.0998
10 | 0.8411 | 0.01748 | 0.0353 | 48.1178
10.5 | 0.8776 | 0.01855 | 0.0373 | 47.31
11 | 0.9187 | 0.01945 | 0.0387 | 47.2339
11.5 | 0.9559 | 0.02055 | 0.0405 | 46.5158
12 | 0.995 | 0.02161 | 0.042 | 46.0435
12.5 | 1.0323 | 0.0228 | 0.0437 | 45.2763
13 | 1.0657 | 0.02424 | 0.0457 | 43.9645
13.5 | 1.1011 | 0.02558 | 0.0475 | 43.0453
14 | 1.1347 | 0.02711 | 0.0493 | 41.8554
14.5 | 1.1705 | 0.02856 | 0.0508 | 40.9839
15 | 1.2021 | 0.0303 | 0.0526 | 39.6733
15.5 | 1.2342 | 0.03207 | 0.0542 | 38.4846
16 | 1.2623 | 0.03417 | 0.0559 | 36.9418
16.5 | 1.2919 | 0.03624 | 0.0575 | 35.6485
17 | 1.3113 | 0.0391 | 0.0595 | 33.5371
17.5 | 1.3325 | 0.04198 | 0.061 | 31.7413
18 | 1.3586 | 0.04464 | 0.0621 | 30.4346
18.5 | 1.3752 | 0.0481 | 0.0633 | 28.5904
19 | 1.394 | 0.05161 | 0.0641 | 27.0103
19.5 | 1.4053 | 0.05591 | 0.0647 | 25.135
20 | 1.4176 | 0.06032 | 0.0648 | 23.5013

## 95. Re 7M Mach 0.50 (1)
BIGFOIL.COM POLAR EXPORT
NACA66-120 a=0.6
NACA66-120 a=0.6 |  |  |  | Cl Max: | 1.202 | at alpha= | 20 | deg
JavaFoil+Calcfoil stall+Eppler ext transition |  |  |  | L/D Max: | 97.237 | at alpha= | 2 | deg
Re: | 7000000 |  |  | Cd Min: | 0.00351 | at alpha= | -0.5 | deg
Mach: | 0.5 |  |  | Cl=0 at alpha= | -0.72603 | deg
|  |  |  | @ Cl=0.1, Cd= | 0.0038496
|  |  |  | @ Cl=0.4, Cd= | 0.0042
|  |  |  | @ Cl=0.6, Cd= | 0.0074086
alpha (deg) | Cl | Cd | Cm | Cl/Cd
-20 | -1.097 | 0.15514 | 0.026 | -7.068
-19.5 | -1.069 | 0.14729 | 0.025 | -7.257
-19 | -1.061 | 0.13392 | 0.028 | -7.921
-18.5 | -1.019 | 0.13874 | 0.025 | -7.342
-18 | -0.984 | 0.13854 | 0.022 | -7.105
-17.5 | -0.955 | 0.13249 | 0.021 | -7.211
-17 | -0.936 | 0.12658 | 0.022 | -7.391
-16.5 | -0.902 | 0.1236 | 0.02 | -7.295
-16 | -0.87 | 0.12032 | 0.018 | -7.226
-15.5 | -0.848 | 0.11527 | 0.019 | -7.359
-15 | -0.818 | 0.10991 | 0.017 | -7.441
-14.5 | -0.786 | 0.10486 | 0.015 | -7.496
-14 | -0.76 | 0.09517 | 0.015 | -7.99
-13.5 | -0.732 | 0.08932 | 0.014 | -8.199
-13 | -0.7 | 0.09474 | 0.012 | -7.393
-12.5 | -0.672 | 0.08663 | 0.011 | -7.758
-12 | -0.648 | 0.07823 | 0.012 | -8.277
-11.5 | -0.73 | 0.02301 | 0.018 | -31.716
-11 | -0.7 | 0.02072 | 0.017 | -33.774
-10.5 | -0.667 | 0.01933 | 0.015 | -34.527
-10 | -0.53 | 0.06574 | 0.007 | -8.067
-9.5 | -0.6 | 0.01833 | 0.012 | -32.709
-9 | -0.859 | 0.01681 | 0.011 | -51.08
-8.5 | -0.903 | 0.01537 | 0.009 | -58.755
-8 | -0.896 | 0.01433 | 0.007 | -62.536
-7.5 | -0.867 | 0.01339 | 0.006 | -64.772
-7 | -0.825 | 0.01261 | 0.004 | -65.47
-6.5 | -0.775 | 0.01197 | 0.003 | -64.765
-6 | -0.719 | 0.01138 | 0.001 | -63.14
-5.5 | -0.658 | 0.01088 | -0.001 | -60.519
-5 | -0.595 | 0.01038 | -0.002 | -57.29
-4.5 | -0.529 | 0.00993 | -0.004 | -53.281
-4 | -0.461 | 0.00952 | -0.006 | -48.45
-3.5 | -0.392 | 0.00914 | -0.007 | -42.944
-3 | -0.324 | 0.00627 | -0.009 | -51.689
-2.5 | -0.254 | 0.00557 | -0.011 | -45.582
-2 | -0.184 | 0.00493 | -0.013 | -37.335
-1.5 | -0.113 | 0.00377 | -0.014 | -29.877
-1 | -0.04 | 0.00359 | -0.016 | -11.11
-0.5 | 0.033 | 0.00351 | -0.018 | 9.45
0 | 0.106 | 0.00388 | -0.019 | 27.226
0.5 | 0.178 | 0.0039 | -0.021 | 45.598
1 | 0.25 | 0.00394 | -0.023 | 63.48
1.5 | 0.322 | 0.00398 | -0.024 | 80.971
2 | 0.394 | 0.00406 | -0.026 | 97.237
2.5 | 0.463 | 0.00567 | -0.028 | 81.631
3 | 0.53 | 0.00642 | -0.029 | 82.488
3.5 | 0.598 | 0.0073 | -0.031 | 81.919
4 | 0.663 | 0.01083 | -0.032 | 61.228
4.5 | 0.73 | 0.01126 | -0.034 | 64.796
5 | 0.794 | 0.01185 | -0.035 | 66.989
5.5 | 0.856 | 0.01237 | -0.037 | 69.224
6 | 0.916 | 0.01299 | -0.039 | 70.467
6.5 | 0.971 | 0.01374 | -0.04 | 70.634
7 | 1.02 | 0.01453 | -0.042 | 70.207
7.5 | 1.062 | 0.01536 | -0.043 | 69.168
8 | 1.093 | 0.01628 | -0.045 | 67.135
8.5 | 1.107 | 0.01733 | -0.046 | 63.868
9 | 1.089 | 0.0186 | -0.048 | 58.579
9.5 | 0.985 | 0.02026 | -0.049 | 48.626
10 | 0.73 | 0.0216 | -0.051 | 33.788
10.5 | 0.76 | 0.02357 | -0.052 | 32.266
11 | 0.667 | 0.07743 | -0.026 | 8.614
11.5 | 0.827 | 0.02457 | -0.055 | 33.674
12 | 0.859 | 0.02653 | -0.057 | 32.375
12.5 | 0.889 | 0.02916 | -0.058 | 30.47
13 | 0.792 | 0.08579 | -0.039 | 9.232
13.5 | 0.812 | 0.10007 | -0.035 | 8.111
14 | 0.838 | 0.09736 | -0.035 | 8.608
14.5 | 0.865 | 0.10626 | -0.035 | 8.141
15 | 0.906 | 0.1059 | -0.043 | 8.554
15.5 | 0.936 | 0.11274 | -0.045 | 8.303
16 | 0.951 | 0.11878 | -0.04 | 8.01
16.5 | 1.006 | 0.10894 | -0.051 | 9.231
17 | 1.035 | 0.11557 | -0.052 | 8.952
17.5 | 1.035 | 0.13218 | -0.044 | 7.833
18 | 1.08 | 0.12784 | -0.051 | 8.448
18.5 | 1.133 | 0.11767 | -0.058 | 9.63
19 | 1.119 | 0.1478 | -0.048 | 7.572
19.5 | 1.149 | 0.15071 | -0.05 | 7.626
20 | 1.202 | 0.13947 | -0.058 | 8.616

## 96. Re 7M Mach 0.50 (2)
BIGFOIL.COM POLAR EXPORT
NACA66-120 a=0.6
NACA66-120 a=0.6 |  |  |  | Cl Max: | 0.9904 | at alpha= | 13 | deg
XFOIL ncrit=9 |  |  |  | L/D Max: | 121.771 | at alpha= | 2.5 | deg
Re: | 7000000 |  |  | Cd Min: | 0.14633 | at alpha= | 18 | deg
Mach: | 0.5 |  |  | Cl=0 at alpha= | -0.72521 | deg
|  |  |  | @ Cl=0.1, Cd= | 0.0037093
|  |  |  | @ Cl=0.4, Cd= | 0.0037922
|  |  |  | @ Cl=0.6, Cd= | 0.018369
alpha (deg) | Cl | Cd | Cm | Cl/Cd
-17 | -0.6069 | 0.1304 | -0.0754 | -4.6541
-16 | -0.65 | 0.10447 | -0.0919 | -6.2219
-15.5 | -0.6738 | 0.09158 | -0.1004 | -7.3575
-15 | -0.695 | 0.07983 | -0.108 | -8.706
-14.5 | -0.7226 | 0.06848 | -0.1144 | -10.552
-14 | -0.75 | 0.05834 | -0.1184 | -12.8557
-13.5 | -0.7759 | 0.04957 | -0.1199 | -15.6526
-13 | -0.7987 | 0.04211 | -0.1187 | -18.967
-12.5 | -0.8157 | 0.03595 | -0.1154 | -22.6898
-12 | -0.8253 | 0.03094 | -0.1106 | -26.6742
-11.5 | -0.8198 | 0.02719 | -0.1054 | -30.1508
-11 | -0.8015 | 0.02432 | -0.1004 | -32.9564
-10.5 | -0.7727 | 0.02208 | -0.0959 | -34.9955
-10 | -0.7378 | 0.02026 | -0.0917 | -36.4166
-9.5 | -0.6944 | 0.01888 | -0.0884 | -36.7797
-9 | -0.652 | 0.01756 | -0.085 | -37.1298
-8.5 | -0.6045 | 0.01651 | -0.0822 | -36.6142
-8 | -0.5577 | 0.01549 | -0.0794 | -36.0039
-7.5 | -0.5109 | 0.01456 | -0.0767 | -35.0893
-7 | -0.4637 | 0.01369 | -0.0741 | -33.8714
-6.5 | -0.414 | 0.01297 | -0.0719 | -31.9198
-6 | -0.3667 | 0.01221 | -0.0694 | -30.0328
-5.5 | -0.3175 | 0.01156 | -0.0672 | -27.4654
-5 | -0.269 | 0.01088 | -0.0651 | -24.7243
-4.5 | -0.2216 | 0.01021 | -0.0627 | -21.7042
-4 | -0.1954 | 0.00904 | -0.0571 | -21.615
-3.5 | -0.1918 | 0.00748 | -0.0476 | -25.6417
-2.5 | -0.1911 | 0.00545 | -0.0244 | -35.0642
-2 | -0.1737 | 0.00412 | -0.016 | -42.1602
-1.5 | -0.1123 | 0.00373 | -0.0157 | -30.1072
-1 | -0.0399 | 0.00371 | -0.0176 | -10.7547
-0.5 | 0.0327 | 0.0037 | -0.0195 | 8.8378
0 | 0.1051 | 0.00371 | -0.0214 | 28.3288
0.5 | 0.1777 | 0.00377 | -0.0234 | 47.1353
1 | 0.2518 | 0.00377 | -0.0256 | 66.7905
1.5 | 0.3254 | 0.00377 | -0.0276 | 86.313
2 | 0.3969 | 0.00379 | -0.0292 | 104.723
2.5 | 0.4676 | 0.00384 | -0.0306 | 121.7708
3 | 0.4806 | 0.00504 | -0.0209 | 95.3571
4 | 0.4303 | 0.00821 | 0.011 | 52.4117
4.5 | 0.4287 | 0.01008 | 0.021 | 42.5298
5.5 | 0.4348 | 0.01403 | 0.0383 | 30.9907
6 | 0.4615 | 0.01553 | 0.0432 | 29.7167
6.5 | 0.5087 | 0.01643 | 0.0453 | 30.9617
7 | 0.5542 | 0.01747 | 0.0476 | 31.723
7.5 | 0.6026 | 0.01842 | 0.0496 | 32.7144
8 | 0.6477 | 0.01955 | 0.0521 | 33.1304
8.5 | 0.6949 | 0.02065 | 0.0544 | 33.6513
9 | 0.7405 | 0.02187 | 0.0569 | 33.8592
9.5 | 0.7838 | 0.02327 | 0.0597 | 33.6829
10 | 0.827 | 0.02475 | 0.0626 | 33.4141
10.5 | 0.8679 | 0.02645 | 0.0656 | 32.8129
11 | 0.911 | 0.02814 | 0.0686 | 32.3738
11.5 | 0.9406 | 0.03063 | 0.0725 | 30.7085
12 | 0.9703 | 0.03327 | 0.0762 | 29.1644
12.5 | 0.9864 | 0.03685 | 0.0804 | 26.768
13 | 0.9904 | 0.0414 | 0.0845 | 23.9227
13.5 | 0.9885 | 0.04676 | 0.0879 | 21.1399
14 | 0.9658 | 0.05418 | 0.0901 | 17.8258
14.5 | 0.9413 | 0.06269 | 0.0901 | 15.0152
15.5 | 0.8812 | 0.08386 | 0.0831 | 10.508
16 | 0.8538 | 0.0957 | 0.0767 | 8.9216
16.5 | 0.8319 | 0.10773 | 0.0694 | 7.7221
17 | 0.8055 | 0.12105 | 0.0607 | 6.6543
17.5 | 0.7888 | 0.13346 | 0.0526 | 5.9104
18 | 0.7705 | 0.14633 | 0.0444 | 5.2655

## 97. Re 8M Mach 0.00 (1)
BIGFOIL.COM POLAR EXPORT
NACA66-120 a=0.6
NACA66-120 a=0.6 |  |  |  | Cl Max: | 1.44 | at alpha= | 15.5 | deg
JavaFoil+Calcfoil stall+Eppler ext transition |  |  |  | L/D Max: | 87.985 | at alpha= | 4 | deg
Re: | 8000000 |  |  | Cd Min: | 0.00357 | at alpha= | -1.5 | deg
Mach: | 0 |  |  | Cl=0 at alpha= | -0.72656 | deg
|  |  |  | @ Cl=0.1, Cd= | 0.0036462
|  |  |  | @ Cl=0.4, Cd= | 0.0051129
|  |  |  | @ Cl=0.6, Cd= | 0.0073261
alpha (deg) | Cl | Cd | Cm | Cl/Cd
-20 | -1.254 | 0.03954 | 0.036 | -31.713
-19.5 | -1.274 | 0.03646 | 0.035 | -34.945
-19 | -1.292 | 0.03387 | 0.034 | -38.152
-18.5 | -1.307 | 0.03195 | 0.033 | -40.907
-18 | -1.32 | 0.02981 | 0.032 | -44.291
-17.5 | -1.33 | 0.02792 | 0.031 | -47.638
-17 | -1.338 | 0.02589 | 0.029 | -51.678
-16.5 | -1.339 | 0.02427 | 0.028 | -55.177
-16 | -1.335 | 0.02294 | 0.027 | -58.222
-15.5 | -1.329 | 0.02161 | 0.026 | -61.494
-15 | -1.319 | 0.02073 | 0.025 | -63.616
-14.5 | -1.306 | 0.01956 | 0.024 | -66.78
-14 | -1.29 | 0.01858 | 0.022 | -69.414
-13.5 | -1.27 | 0.01758 | 0.021 | -72.265
-13 | -1.248 | 0.01669 | 0.02 | -74.731
-12.5 | -1.222 | 0.01588 | 0.019 | -76.921
-12 | -1.192 | 0.01511 | 0.017 | -78.933
-11.5 | -1.16 | 0.0144 | 0.016 | -80.578
-11 | -1.125 | 0.01373 | 0.015 | -81.966
-10.5 | -1.087 | 0.01312 | 0.013 | -82.813
-10 | -1.046 | 0.01252 | 0.012 | -83.563
-9.5 | -1.003 | 0.01198 | 0.011 | -83.709
-9 | -0.956 | 0.01148 | 0.009 | -83.346
-8.5 | -0.909 | 0.01095 | 0.008 | -82.952
-8 | -0.858 | 0.01056 | 0.006 | -81.308
-7.5 | -0.806 | 0.01018 | 0.005 | -79.215
-7 | -0.753 | 0.00979 | 0.004 | -76.848
-6.5 | -0.697 | 0.00944 | 0.002 | -73.867
-6 | -0.641 | 0.00911 | 0.001 | -70.351
-5.5 | -0.583 | 0.00878 | -0.001 | -66.473
-5 | -0.525 | 0.00845 | -0.002 | -62.073
-4.5 | -0.465 | 0.00817 | -0.004 | -56.936
-4 | -0.405 | 0.00792 | -0.005 | -51.118
-3.5 | -0.345 | 0.0059 | -0.006 | -58.528
-3 | -0.284 | 0.00553 | -0.008 | -51.281
-2.5 | -0.222 | 0.00504 | -0.009 | -44.131
-2 | -0.161 | 0.00472 | -0.011 | -34.096
-1.5 | -0.098 | 0.00357 | -0.012 | -27.396
-1 | -0.035 | 0.00358 | -0.014 | -9.634
-0.5 | 0.029 | 0.00358 | -0.015 | 8.016
0 | 0.092 | 0.00365 | -0.017 | 25.223
0.5 | 0.155 | 0.00362 | -0.018 | 42.877
1 | 0.218 | 0.00365 | -0.02 | 59.798
1.5 | 0.282 | 0.00365 | -0.021 | 77.087
2 | 0.342 | 0.00472 | -0.023 | 72.513
2.5 | 0.404 | 0.00514 | -0.024 | 78.61
3 | 0.464 | 0.00566 | -0.026 | 81.919
3.5 | 0.524 | 0.0062 | -0.027 | 84.481
4 | 0.584 | 0.00663 | -0.028 | 87.985
4.5 | 0.641 | 0.00911 | -0.03 | 70.369
5 | 0.7 | 0.00943 | -0.031 | 74.224
5.5 | 0.758 | 0.0098 | -0.032 | 77.274
6 | 0.814 | 0.01015 | -0.034 | 80.204
6.5 | 0.87 | 0.01056 | -0.035 | 82.345
7 | 0.924 | 0.01096 | -0.037 | 84.288
7.5 | 0.977 | 0.01141 | -0.038 | 85.613
8 | 1.028 | 0.01191 | -0.039 | 86.347
8.5 | 1.078 | 0.01239 | -0.041 | 86.965
9 | 1.125 | 0.01294 | -0.042 | 86.985
9.5 | 1.17 | 0.01351 | -0.043 | 86.602
10 | 1.213 | 0.01406 | -0.045 | 86.296
10.5 | 1.252 | 0.01466 | -0.046 | 85.376
11 | 1.287 | 0.01535 | -0.047 | 83.811
11.5 | 1.318 | 0.01611 | -0.048 | 81.821
12 | 1.347 | 0.01678 | -0.05 | 80.279
12.5 | 1.371 | 0.01763 | -0.051 | 77.791
13 | 1.392 | 0.01849 | -0.052 | 75.309
13.5 | 1.409 | 0.01942 | -0.053 | 72.573
14 | 1.423 | 0.02032 | -0.055 | 70.03
14.5 | 1.432 | 0.0214 | -0.056 | 66.944
15 | 1.438 | 0.02244 | -0.057 | 64.105
15.5 | 1.44 | 0.02363 | -0.058 | 60.972
16 | 1.44 | 0.02486 | -0.059 | 57.908
16.5 | 1.435 | 0.02612 | -0.06 | 54.928
17 | 1.427 | 0.02748 | -0.061 | 51.937
17.5 | 1.416 | 0.0292 | -0.062 | 48.495
18 | 1.403 | 0.03087 | -0.063 | 45.446
18.5 | 1.386 | 0.03307 | -0.064 | 41.909
19 | 1.367 | 0.03507 | -0.065 | 38.976
19.5 | 1.345 | 0.03806 | -0.066 | 35.336
20 | 1.322 | 0.04066 | -0.067 | 32.512

## 98. Re 8M Mach 0.00 (2)
BIGFOIL.COM POLAR EXPORT
NACA66-120 a=0.6
NACA66-120 a=0.6 |  |  |  | Cl Max: | 1.4731 | at alpha= | 20 | deg
XFOIL ncrit=9 |  |  |  | L/D Max: | 97.9056 | at alpha= | 2 | deg
Re: | 8000000 |  |  | Cd Min: | 0.0445 | at alpha= | 20 | deg
Mach: | 0 |  |  | Cl=0 at alpha= | -0.72586 | deg
|  |  |  | @ Cl=0.1, Cd= | 0.003336
|  |  |  | @ Cl=0.4, Cd= | 0.004879
|  |  |  | @ Cl=0.6, Cd= | 0.011071
alpha (deg) | Cl | Cd | Cm | Cl/Cd
-20 | -1.4224 | 0.03752 | -0.0722 | -37.9104
-19.5 | -1.3996 | 0.03528 | -0.0715 | -39.6712
-19 | -1.3776 | 0.03304 | -0.0705 | -41.6949
-18.5 | -1.3518 | 0.03115 | -0.0696 | -43.3965
-18 | -1.3255 | 0.02933 | -0.0685 | -45.1926
-17.5 | -1.2952 | 0.02785 | -0.0677 | -46.5063
-17 | -1.2662 | 0.02628 | -0.0666 | -48.1811
-16.5 | -1.2348 | 0.02492 | -0.0655 | -49.5506
-16 | -1.2063 | 0.02345 | -0.064 | -51.4414
-15.5 | -1.1779 | 0.02199 | -0.0624 | -53.5653
-15 | -1.1449 | 0.02082 | -0.0611 | -54.9904
-14.5 | -1.1121 | 0.01969 | -0.0596 | -56.4804
-14 | -1.0775 | 0.01868 | -0.0583 | -57.682
-13.5 | -1.0416 | 0.01775 | -0.057 | -58.6817
-13 | -1.0053 | 0.01685 | -0.0557 | -59.6617
-12.5 | -0.9673 | 0.01605 | -0.0545 | -60.2679
-12 | -0.9293 | 0.01528 | -0.0532 | -60.8181
-11.5 | -0.8912 | 0.01455 | -0.0518 | -61.2509
-11 | -0.8549 | 0.01375 | -0.05 | -62.1745
-10.5 | -0.8161 | 0.01309 | -0.0486 | -62.3453
-10 | -0.777 | 0.01244 | -0.0471 | -62.4598
-9.5 | -0.7359 | 0.01187 | -0.0458 | -61.9966
-8.5 | -0.6543 | 0.01075 | -0.043 | -60.8651
-8 | -0.6134 | 0.01021 | -0.0415 | -60.0784
-7.5 | -0.5717 | 0.00973 | -0.04 | -58.7564
-7 | -0.5292 | 0.0093 | -0.0386 | -56.9032
-6.5 | -0.4866 | 0.00889 | -0.0372 | -54.7357
-6 | -0.4452 | 0.00848 | -0.0354 | -52.5
-5.5 | -0.4028 | 0.00813 | -0.0338 | -49.5449
-5 | -0.3621 | 0.00777 | -0.0317 | -46.6023
-4.5 | -0.3254 | 0.00741 | -0.0287 | -43.9136
-4 | -0.2991 | 0.00697 | -0.0235 | -42.9125
-3.5 | -0.2625 | 0.0064 | -0.0205 | -41.0156
-2 | -0.1353 | 0.00446 | -0.0151 | -30.3363
-1.5 | -0.0936 | 0.0034 | -0.0133 | -27.5294
-1 | -0.0335 | 0.00332 | -0.0148 | -10.0904
-0.5 | 0.0276 | 0.00335 | -0.0165 | 8.2388
0 | 0.0878 | 0.00334 | -0.018 | 26.2874
0.5 | 0.1492 | 0.00332 | -0.0198 | 44.9398
1 | 0.2108 | 0.00333 | -0.0215 | 63.3033
1.5 | 0.2717 | 0.00338 | -0.0232 | 80.3846
2 | 0.3319 | 0.00339 | -0.0247 | 97.9056
2.5 | 0.3734 | 0.00428 | -0.0227 | 87.243
3 | 0.4107 | 0.00512 | -0.02 | 80.2148
3.5 | 0.4393 | 0.00594 | -0.0154 | 73.9562
4.5 | 0.468 | 0.00736 | -0.0006 | 63.587
5 | 0.4859 | 0.0083 | 0.0054 | 58.5422
5.5 | 0.5105 | 0.00921 | 0.01 | 55.4289
6 | 0.5374 | 0.01014 | 0.014 | 52.998
6.5 | 0.5766 | 0.01073 | 0.0158 | 53.7372
7 | 0.6164 | 0.01131 | 0.0175 | 54.5004
7.5 | 0.6561 | 0.01191 | 0.0191 | 55.0882
8 | 0.6958 | 0.01252 | 0.0206 | 55.5751
8.5 | 0.7356 | 0.01315 | 0.0221 | 55.9392
9 | 0.7739 | 0.01387 | 0.0237 | 55.7967
9.5 | 0.8145 | 0.01452 | 0.0249 | 56.095
10 | 0.8521 | 0.01531 | 0.0265 | 55.6564
10.5 | 0.8899 | 0.01612 | 0.0279 | 55.2047
11 | 0.9272 | 0.01696 | 0.0293 | 54.6698
11.5 | 0.9649 | 0.01779 | 0.0306 | 54.2383
12 | 1.0033 | 0.01862 | 0.0318 | 53.8829
12.5 | 1.0384 | 0.01966 | 0.0332 | 52.8179
13 | 1.074 | 0.02067 | 0.0345 | 51.9594
13.5 | 1.1064 | 0.02186 | 0.0361 | 50.613
14 | 1.1406 | 0.02301 | 0.0374 | 49.5698
14.5 | 1.1751 | 0.02418 | 0.0385 | 48.598
15 | 1.2084 | 0.02541 | 0.0396 | 47.5561
15.5 | 1.2416 | 0.02668 | 0.0407 | 46.5367
16 | 1.2714 | 0.02821 | 0.042 | 45.0691
16.5 | 1.3024 | 0.02967 | 0.0431 | 43.8962
17 | 1.3285 | 0.03151 | 0.0444 | 42.1612
17.5 | 1.3575 | 0.03317 | 0.0454 | 40.9255
18 | 1.3804 | 0.03536 | 0.0466 | 39.0385
18.5 | 1.4054 | 0.03737 | 0.0476 | 37.6077
19 | 1.428 | 0.0397 | 0.0485 | 35.9698
19.5 | 1.4509 | 0.04204 | 0.0493 | 34.5124
20 | 1.4731 | 0.0445 | 0.0499 | 33.1034

## 99. Re 8M Mach 0.10 (1)
BIGFOIL.COM POLAR EXPORT
NACA66-120 a=0.6
NACA66-120 a=0.6 |  |  |  | Cl Max: | 1.423 | at alpha= | 15 | deg
JavaFoil+Calcfoil stall+Eppler ext transition |  |  |  | L/D Max: | 87.98 | at alpha= | 4 | deg
Re: | 8000000 |  |  | Cd Min: | 0.00358 | at alpha= | -1 | deg
Mach: | 0.1 |  |  | Cl=0 at alpha= | -0.72656 | deg
|  |  |  | @ Cl=0.1, Cd= | 0.00362
|  |  |  | @ Cl=0.4, Cd= | 0.0051255
|  |  |  | @ Cl=0.6, Cd= | 0.0072759
alpha (deg) | Cl | Cd | Cm | Cl/Cd
-20 | -1.2 | 0.04209 | 0.036 | -28.514
-19.5 | -1.225 | 0.03854 | 0.035 | -31.785
-19 | -1.248 | 0.03558 | 0.034 | -35.081
-18.5 | -1.266 | 0.03382 | 0.033 | -37.44
-18 | -1.285 | 0.03094 | 0.032 | -41.522
-17.5 | -1.299 | 0.02887 | 0.031 | -45.011
-17 | -1.31 | 0.02716 | 0.03 | -48.23
-16.5 | -1.316 | 0.02487 | 0.028 | -52.897
-16 | -1.316 | 0.02347 | 0.027 | -56.064
-15.5 | -1.312 | 0.02218 | 0.026 | -59.153
-15 | -1.305 | 0.02083 | 0.025 | -62.656
-14.5 | -1.294 | 0.02003 | 0.024 | -64.594
-14 | -1.281 | 0.01889 | 0.022 | -67.804
-13.5 | -1.263 | 0.01787 | 0.021 | -70.692
-13 | -1.243 | 0.01695 | 0.02 | -73.29
-12.5 | -1.218 | 0.01609 | 0.019 | -75.725
-12 | -1.19 | 0.01533 | 0.017 | -77.664
-11.5 | -1.16 | 0.01457 | 0.016 | -79.605
-11 | -1.125 | 0.01391 | 0.015 | -80.916
-10.5 | -1.088 | 0.01326 | 0.013 | -82.07
-10 | -1.048 | 0.01263 | 0.012 | -82.926
-9.5 | -1.005 | 0.01211 | 0.011 | -82.96
-9 | -0.959 | 0.0116 | 0.009 | -82.653
-8.5 | -0.911 | 0.01106 | 0.008 | -82.437
-8 | -0.861 | 0.01064 | 0.006 | -80.973
-7.5 | -0.809 | 0.01023 | 0.005 | -79.102
-7 | -0.756 | 0.00984 | 0.004 | -76.806
-6.5 | -0.7 | 0.00949 | 0.002 | -73.815
-6 | -0.644 | 0.00914 | 0.001 | -70.466
-5.5 | -0.586 | 0.00882 | -0.001 | -66.436
-5 | -0.527 | 0.00848 | -0.002 | -62.141
-4.5 | -0.467 | 0.00823 | -0.004 | -56.779
-4 | -0.407 | 0.00796 | -0.005 | -51.117
-3.5 | -0.347 | 0.00591 | -0.007 | -58.715
-3 | -0.285 | 0.00554 | -0.008 | -51.482
-2.5 | -0.223 | 0.00503 | -0.01 | -44.352
-2 | -0.162 | 0.0044 | -0.011 | -36.696
-1.5 | -0.098 | 0.00361 | -0.013 | -27.221
-1 | -0.035 | 0.00358 | -0.014 | -9.676
-0.5 | 0.029 | 0.0036 | -0.016 | 8.021
0 | 0.092 | 0.00362 | -0.017 | 25.535
0.5 | 0.156 | 0.00362 | -0.019 | 43.044
1 | 0.22 | 0.00362 | -0.02 | 60.714
1.5 | 0.283 | 0.0037 | -0.021 | 76.554
2 | 0.344 | 0.00471 | -0.023 | 72.938
2.5 | 0.406 | 0.00517 | -0.024 | 78.449
3 | 0.466 | 0.00567 | -0.026 | 82.065
3.5 | 0.526 | 0.00622 | -0.027 | 84.651
4 | 0.586 | 0.00667 | -0.028 | 87.98
4.5 | 0.644 | 0.00918 | -0.03 | 70.144
5 | 0.703 | 0.00951 | -0.031 | 73.964
5.5 | 0.761 | 0.00986 | -0.033 | 77.158
6 | 0.818 | 0.01021 | -0.034 | 80.129
6.5 | 0.874 | 0.01063 | -0.035 | 82.211
7 | 0.928 | 0.01106 | -0.037 | 83.869
7.5 | 0.981 | 0.01152 | -0.038 | 85.135
8 | 1.032 | 0.01199 | -0.039 | 86.04
8.5 | 1.081 | 0.01255 | -0.041 | 86.186
9 | 1.128 | 0.01307 | -0.042 | 86.309
9.5 | 1.173 | 0.01363 | -0.044 | 86.064
10 | 1.216 | 0.01422 | -0.045 | 85.503
10.5 | 1.254 | 0.01484 | -0.046 | 84.496
11 | 1.287 | 0.01552 | -0.047 | 82.978
11.5 | 1.318 | 0.0163 | -0.049 | 80.868
12 | 1.345 | 0.01701 | -0.05 | 79.089
12.5 | 1.368 | 0.01784 | -0.051 | 76.695
13 | 1.387 | 0.01875 | -0.052 | 73.981
13.5 | 1.402 | 0.01971 | -0.054 | 71.119
14 | 1.413 | 0.02066 | -0.055 | 68.409
14.5 | 1.42 | 0.02178 | -0.056 | 65.188
15 | 1.423 | 0.02287 | -0.057 | 62.218
15.5 | 1.422 | 0.02401 | -0.058 | 59.228
16 | 1.417 | 0.02536 | -0.059 | 55.869
16.5 | 1.409 | 0.02671 | -0.06 | 52.739
17 | 1.397 | 0.02813 | -0.062 | 49.676
17.5 | 1.381 | 0.03026 | -0.063 | 45.66
18 | 1.363 | 0.03238 | -0.063 | 42.085
18.5 | 1.342 | 0.03423 | -0.064 | 39.218
19 | 1.318 | 0.03708 | -0.065 | 35.532
19.5 | 1.292 | 0.0398 | -0.066 | 32.46
20 | 1.262 | 0.04389 | -0.067 | 28.753

## 100. Re 8M Mach 0.10 (2)
BIGFOIL.COM POLAR EXPORT
NACA66-120 a=0.6
NACA66-120 a=0.6 |  |  |  | Cl Max: | 1.4703 | at alpha= | 20 | deg
XFOIL ncrit=9 |  |  |  | L/D Max: | 98.2353 | at alpha= | 2 | deg
Re: | 8000000 |  |  | Cd Min: | 0.04629 | at alpha= | 20 | deg
Mach: | 0.1 |  |  | Cl=0 at alpha= | -0.72602 | deg
|  |  |  | @ Cl=0.1, Cd= | 0.0033462
|  |  |  | @ Cl=0.4, Cd= | 0.0048347
|  |  |  | @ Cl=0.6, Cd= | 0.011271
alpha (deg) | Cl | Cd | Cm | Cl/Cd
-20 | -1.4213 | 0.03905 | -0.0751 | -36.3969
-19.5 | -1.3994 | 0.03658 | -0.0744 | -38.2559
-19 | -1.3754 | 0.03439 | -0.0735 | -39.9942
-18.5 | -1.3529 | 0.03216 | -0.0723 | -42.0678
-18 | -1.3259 | 0.03029 | -0.0713 | -43.7735
-17.5 | -1.2964 | 0.02868 | -0.0703 | -45.2022
-17 | -1.2682 | 0.02699 | -0.069 | -46.9878
-16.5 | -1.2359 | 0.02561 | -0.0679 | -48.2585
-16 | -1.2075 | 0.02406 | -0.0664 | -50.187
-15.5 | -1.1771 | 0.02265 | -0.0648 | -51.9691
-15 | -1.1461 | 0.02132 | -0.0633 | -53.757
-14.5 | -1.1119 | 0.0202 | -0.0619 | -55.0446
-14 | -1.0791 | 0.01906 | -0.0602 | -56.6159
-13.5 | -1.0418 | 0.01814 | -0.059 | -57.4311
-13 | -1.0066 | 0.01715 | -0.0574 | -58.6939
-12.5 | -0.9675 | 0.01636 | -0.0563 | -59.1381
-12 | -0.93 | 0.01553 | -0.0548 | -59.8841
-11.5 | -0.8904 | 0.01483 | -0.0535 | -60.0405
-11 | -0.8548 | 0.01398 | -0.0516 | -61.1445
-10.5 | -0.8155 | 0.0133 | -0.0501 | -61.3158
-10 | -0.7767 | 0.01263 | -0.0485 | -61.4964
-9.5 | -0.7349 | 0.01205 | -0.0473 | -60.9876
-8.5 | -0.6523 | 0.01091 | -0.0444 | -59.7892
-8 | -0.612 | 0.01034 | -0.0428 | -59.1876
-7.5 | -0.57 | 0.00985 | -0.0413 | -57.868
-7 | -0.5269 | 0.00941 | -0.0399 | -55.9936
-6.5 | -0.4843 | 0.00899 | -0.0384 | -53.871
-6 | -0.4428 | 0.00856 | -0.0366 | -51.729
-5.5 | -0.4 | 0.0082 | -0.035 | -48.7805
-5 | -0.3586 | 0.00784 | -0.033 | -45.7398
-4.5 | -0.3208 | 0.00746 | -0.0302 | -43.0027
-4 | -0.2972 | 0.00701 | -0.0244 | -42.3966
-3.5 | -0.2617 | 0.00643 | -0.0211 | -40.6998
-3 | -0.223 | 0.00579 | -0.0185 | -38.5147
-2 | -0.136 | 0.00446 | -0.0152 | -30.4933
-1.5 | -0.0943 | 0.0034 | -0.0134 | -27.7353
-1 | -0.0337 | 0.00333 | -0.0149 | -10.1201
-0.5 | 0.0278 | 0.00336 | -0.0166 | 8.2738
0 | 0.0883 | 0.00335 | -0.0181 | 26.3582
0.5 | 0.1502 | 0.00333 | -0.0199 | 45.1051
1 | 0.2122 | 0.00334 | -0.0217 | 63.5329
1.5 | 0.2734 | 0.00339 | -0.0233 | 80.649
2 | 0.334 | 0.0034 | -0.0249 | 98.2353
2.5 | 0.3761 | 0.00427 | -0.0229 | 88.0796
3 | 0.4125 | 0.00513 | -0.0199 | 80.4094
3.5 | 0.44 | 0.00596 | -0.0151 | 73.8255
4 | 0.458 | 0.0065 | -0.0081 | 70.4615
4.5 | 0.4655 | 0.00743 | 0.0004 | 62.6514
5 | 0.4831 | 0.00841 | 0.0065 | 57.4435
5.5 | 0.5075 | 0.00935 | 0.0111 | 54.2781
6 | 0.5351 | 0.01029 | 0.015 | 52.0019
6.5 | 0.5737 | 0.01092 | 0.017 | 52.5366
7 | 0.6149 | 0.01147 | 0.0185 | 53.6094
7.5 | 0.6537 | 0.01211 | 0.0203 | 53.9802
8 | 0.6948 | 0.0127 | 0.0217 | 54.7087
8.5 | 0.7332 | 0.0134 | 0.0234 | 54.7164
9 | 0.7733 | 0.01407 | 0.0248 | 54.9609
9.5 | 0.8126 | 0.0148 | 0.0263 | 54.9054
10 | 0.8516 | 0.01557 | 0.0277 | 54.6949
10.5 | 0.8894 | 0.01641 | 0.0292 | 54.1987
11 | 0.927 | 0.01727 | 0.0307 | 53.6769
11.5 | 0.9657 | 0.01809 | 0.0319 | 53.3831
12 | 1.0023 | 0.01905 | 0.0334 | 52.6142
12.5 | 1.0393 | 0.02002 | 0.0347 | 51.9131
13 | 1.0737 | 0.02114 | 0.0362 | 50.79
13.5 | 1.1067 | 0.02235 | 0.0378 | 49.5168
14 | 1.1425 | 0.02345 | 0.039 | 48.7207
15 | 1.2105 | 0.02594 | 0.0414 | 46.6654
15.5 | 1.2412 | 0.02744 | 0.0428 | 45.2332
16 | 1.2732 | 0.02888 | 0.0439 | 44.0859
16.5 | 1.3022 | 0.03053 | 0.0452 | 42.6531
17 | 1.3294 | 0.03238 | 0.0466 | 41.0562
17.5 | 1.3558 | 0.03431 | 0.0478 | 39.5162
18 | 1.3808 | 0.03642 | 0.049 | 37.9132
18.5 | 1.4038 | 0.03871 | 0.0501 | 36.2645
19 | 1.4298 | 0.04087 | 0.0508 | 34.9841
19.5 | 1.4501 | 0.04353 | 0.0518 | 33.3127
20 | 1.4703 | 0.04629 | 0.0524 | 31.7628

## 101. Re 8M Mach 0.25 (1)
BIGFOIL.COM POLAR EXPORT
NACA66-120 a=0.6
NACA66-120 a=0.6 |  |  |  | Cl Max: | 1.338 | at alpha= | 13 | deg
JavaFoil+Calcfoil stall+Eppler ext transition |  |  |  | L/D Max: | 87.331 | at alpha= | 4 | deg
Re: | 8000000 |  |  | Cd Min: | 0.00361 | at alpha= | -1 | deg
Mach: | 0.25 |  |  | Cl=0 at alpha= | -0.72727 | deg
|  |  |  | @ Cl=0.1, Cd= | 0.0036231
|  |  |  | @ Cl=0.4, Cd= | 0.0051906
|  |  |  | @ Cl=0.6, Cd= | 0.0068726
alpha (deg) | Cl | Cd | Cm | Cl/Cd
-19 | -0.76 | 0.14467 | 0.022 | -5.256
-18.5 | -0.82 | 0.12388 | 0.024 | -6.621
-18 | -0.921 | 0.07267 | 0.029 | -12.67
-17.5 | -1.017 | 0.04299 | 0.03 | -23.662
-17 | -1.072 | 0.0356 | 0.03 | -30.112
-16.5 | -1.113 | 0.03071 | 0.029 | -36.239
-16 | -1.142 | 0.02839 | 0.028 | -40.218
-15.5 | -1.166 | 0.02611 | 0.027 | -44.639
-15 | -1.184 | 0.02373 | 0.025 | -49.908
-14.5 | -1.195 | 0.02244 | 0.024 | -53.274
-14 | -1.202 | 0.02076 | 0.023 | -57.872
-13.5 | -1.201 | 0.01958 | 0.022 | -61.367
-13 | -1.196 | 0.01842 | 0.02 | -64.927
-12.5 | -1.184 | 0.01747 | 0.019 | -67.795
-12 | -1.167 | 0.01674 | 0.018 | -69.753
-11.5 | -1.146 | 0.01582 | 0.016 | -72.428
-11 | -1.12 | 0.01489 | 0.015 | -75.183
-10.5 | -1.089 | 0.01414 | 0.014 | -76.985
-10 | -1.053 | 0.01344 | 0.012 | -78.355
-9.5 | -1.014 | 0.01281 | 0.011 | -79.136
-9 | -0.971 | 0.01217 | 0.01 | -79.821
-8.5 | -0.925 | 0.01164 | 0.008 | -79.524
-8 | -0.877 | 0.01116 | 0.007 | -78.562
-7.5 | -0.825 | 0.01068 | 0.005 | -77.238
-7 | -0.772 | 0.01025 | 0.004 | -75.274
-6.5 | -0.716 | 0.00987 | 0.002 | -72.558
-6 | -0.659 | 0.00949 | 0.001 | -69.422
-5.5 | -0.6 | 0.00911 | -0.001 | -65.858
-5 | -0.54 | 0.00878 | -0.002 | -61.544
-4.5 | -0.479 | 0.00846 | -0.004 | -56.621
-4 | -0.417 | 0.00817 | -0.005 | -51.009
-3.5 | -0.354 | 0.00789 | -0.007 | -44.896
-3 | -0.292 | 0.00568 | -0.008 | -51.46
-2.5 | -0.229 | 0.00515 | -0.01 | -44.456
-2 | -0.165 | 0.0047 | -0.011 | -35.186
-1.5 | -0.101 | 0.00364 | -0.013 | -27.717
-1 | -0.036 | 0.00361 | -0.014 | -9.86
-0.5 | 0.03 | 0.00364 | -0.016 | 8.149
0 | 0.095 | 0.00362 | -0.017 | 26.255
0.5 | 0.16 | 0.00366 | -0.019 | 43.813
1 | 0.226 | 0.00369 | -0.021 | 61.089
1.5 | 0.291 | 0.00378 | -0.022 | 76.882
2 | 0.353 | 0.00484 | -0.023 | 72.899
2.5 | 0.416 | 0.00531 | -0.025 | 78.459
3 | 0.478 | 0.00583 | -0.026 | 81.854
3.5 | 0.54 | 0.00643 | -0.028 | 83.952
4 | 0.601 | 0.00688 | -0.029 | 87.331
4.5 | 0.66 | 0.00948 | -0.031 | 69.638
5 | 0.72 | 0.00984 | -0.032 | 73.217
5.5 | 0.779 | 0.01023 | -0.033 | 76.166
6 | 0.837 | 0.01063 | -0.035 | 78.742
6.5 | 0.894 | 0.01108 | -0.036 | 80.666
7 | 0.948 | 0.01154 | -0.038 | 82.132
7.5 | 1.001 | 0.01206 | -0.039 | 82.964
8 | 1.052 | 0.01259 | -0.041 | 83.49
8.5 | 1.1 | 0.01316 | -0.042 | 83.58
9 | 1.145 | 0.01382 | -0.043 | 82.865
9.5 | 1.187 | 0.01446 | -0.045 | 82.096
10 | 1.226 | 0.01513 | -0.046 | 81.01
10.5 | 1.258 | 0.01585 | -0.047 | 79.379
11 | 1.285 | 0.0166 | -0.049 | 77.406
11.5 | 1.307 | 0.01742 | -0.05 | 75.033
12 | 1.323 | 0.01837 | -0.051 | 72.051
12.5 | 1.334 | 0.01935 | -0.052 | 68.921
13 | 1.338 | 0.02034 | -0.054 | 65.77
13.5 | 1.335 | 0.02165 | -0.055 | 61.662
14 | 1.326 | 0.02287 | -0.056 | 57.948
14.5 | 1.309 | 0.02427 | -0.057 | 53.951
15 | 1.287 | 0.02573 | -0.058 | 50.033
15.5 | 1.258 | 0.02744 | -0.06 | 45.841
16 | 1.221 | 0.02975 | -0.061 | 41.045
16.5 | 1.179 | 0.03226 | -0.062 | 36.537
17 | 1.128 | 0.03612 | -0.062 | 31.223
17.5 | 1.068 | 0.04203 | -0.063 | 25.416
18 | 0.978 | 0.06164 | -0.06 | 15.873

## 102. Re 8M Mach 0.25 (2)
BIGFOIL.COM POLAR EXPORT
NACA66-120 a=0.6
NACA66-120 a=0.6 |  |  |  | Cl Max: | 1.4441 | at alpha= | 20 | deg
XFOIL ncrit=9 |  |  |  | L/D Max: | 100.552 | at alpha= | 2 | deg
Re: | 8000000 |  |  | Cd Min: | 0.05776 | at alpha= | 20 | deg
Mach: | 0.25 |  |  | Cl=0 at alpha= | -0.72684 | deg
|  |  |  | @ Cl=0.1, Cd= | 0.0033787
|  |  |  | @ Cl=0.4, Cd= | 0.0044815
|  |  |  | @ Cl=0.6, Cd= | 0.012399
alpha (deg) | Cl | Cd | Cm | Cl/Cd
-20 | -1.382 | 0.05092 | -0.0902 | -27.1406
-19.5 | -1.3683 | 0.04689 | -0.0898 | -29.1811
-19 | -1.3538 | 0.04316 | -0.089 | -31.367
-18.5 | -1.3399 | 0.03955 | -0.0877 | -33.8786
-18 | -1.3154 | 0.03691 | -0.0864 | -35.638
-17.5 | -1.2918 | 0.03433 | -0.0849 | -37.6289
-17 | -1.2661 | 0.03197 | -0.0832 | -39.6028
-16.5 | -1.2367 | 0.02999 | -0.0815 | -41.2371
-16 | -1.2092 | 0.02795 | -0.0795 | -43.263
-15.5 | -1.1784 | 0.02617 | -0.0777 | -45.0287
-15 | -1.1436 | 0.0247 | -0.076 | -46.2996
-14.5 | -1.1129 | 0.02308 | -0.0738 | -48.2192
-14 | -1.0807 | 0.0216 | -0.0716 | -50.0324
-13.5 | -1.0458 | 0.0203 | -0.0696 | -51.5172
-13 | -1.008 | 0.01918 | -0.0678 | -52.5547
-12.5 | -0.97 | 0.01811 | -0.0659 | -53.5616
-12 | -0.9299 | 0.01719 | -0.0642 | -54.0954
-11.5 | -0.8909 | 0.01627 | -0.0624 | -54.7572
-11 | -0.8498 | 0.01546 | -0.0607 | -54.9677
-10.5 | -0.8127 | 0.01454 | -0.0584 | -55.8941
-10 | -0.7717 | 0.01377 | -0.0567 | -56.0421
-9.5 | -0.7307 | 0.01304 | -0.0549 | -56.0353
-9 | -0.6879 | 0.01239 | -0.0532 | -55.5206
-8.5 | -0.6449 | 0.01177 | -0.0516 | -54.7918
-8 | -0.603 | 0.01114 | -0.0498 | -54.1293
-7.5 | -0.56 | 0.01057 | -0.0481 | -52.9801
-7 | -0.5168 | 0.01003 | -0.0464 | -51.5254
-6.5 | -0.4718 | 0.00958 | -0.045 | -49.2484
-6 | -0.4289 | 0.00908 | -0.0431 | -47.2357
-5.5 | -0.3848 | 0.00866 | -0.0414 | -44.4342
-5 | -0.3418 | 0.00824 | -0.0395 | -41.4806
-4.5 | -0.3003 | 0.00782 | -0.0372 | -38.4015
-4 | -0.2738 | 0.00713 | -0.032 | -38.4011
-3.5 | -0.2551 | 0.00658 | -0.0249 | -38.769
-3 | -0.223 | 0.00588 | -0.0206 | -37.9252
-2.5 | -0.1828 | 0.00521 | -0.0179 | -35.0864
-1.5 | -0.0977 | 0.00342 | -0.0138 | -28.5673
-1 | -0.0348 | 0.00336 | -0.0154 | -10.3571
-0.5 | 0.0289 | 0.00339 | -0.0172 | 8.5251
0 | 0.0914 | 0.00338 | -0.0187 | 27.0414
0.5 | 0.1555 | 0.00337 | -0.0206 | 46.1424
1 | 0.2197 | 0.00338 | -0.0224 | 65
1.5 | 0.2831 | 0.00343 | -0.0242 | 82.5364
2 | 0.3459 | 0.00344 | -0.0258 | 100.5523
2.5 | 0.3909 | 0.00419 | -0.024 | 93.2936
3 | 0.4218 | 0.00518 | -0.0196 | 81.4286
3.5 | 0.4409 | 0.00605 | -0.0127 | 72.876
4 | 0.4486 | 0.00669 | -0.0034 | 67.0553
4.5 | 0.4565 | 0.00781 | 0.0049 | 58.4507
5 | 0.4697 | 0.00904 | 0.0118 | 51.958
5.5 | 0.4923 | 0.01015 | 0.0168 | 48.5025
6 | 0.522 | 0.01113 | 0.0206 | 46.9003
6.5 | 0.5618 | 0.01182 | 0.0226 | 47.5296
7 | 0.604 | 0.01246 | 0.0242 | 48.4751
7.5 | 0.6447 | 0.01315 | 0.0261 | 49.0266
8 | 0.6862 | 0.01383 | 0.0278 | 49.6168
8.5 | 0.726 | 0.01461 | 0.0296 | 49.692
9 | 0.7682 | 0.01533 | 0.0311 | 50.1109
9.5 | 0.8075 | 0.01622 | 0.0329 | 49.7842
10 | 0.8481 | 0.01708 | 0.0345 | 49.6546
10.5 | 0.8869 | 0.01805 | 0.0362 | 49.1357
11 | 0.9274 | 0.01898 | 0.0378 | 48.862
11.5 | 0.9666 | 0.01997 | 0.0394 | 48.4026
12 | 1.0036 | 0.02111 | 0.0412 | 47.5414
12.5 | 1.0412 | 0.02225 | 0.0429 | 46.7955
13 | 1.0735 | 0.02374 | 0.0451 | 45.219
13.5 | 1.1122 | 0.02492 | 0.0465 | 44.6308
14 | 1.1464 | 0.02638 | 0.0483 | 43.4572
14.5 | 1.1816 | 0.02784 | 0.0499 | 42.4425
15 | 1.2146 | 0.0295 | 0.0516 | 41.1729
15.5 | 1.2455 | 0.03128 | 0.0534 | 39.8178
16 | 1.2742 | 0.03333 | 0.0552 | 38.2298
16.5 | 1.3041 | 0.03535 | 0.0568 | 36.8911
17 | 1.3232 | 0.03818 | 0.0589 | 34.6569
17.5 | 1.3488 | 0.04071 | 0.0603 | 33.1319
18 | 1.3781 | 0.04305 | 0.0614 | 32.0116
18.5 | 1.396 | 0.04637 | 0.0627 | 30.1057
19 | 1.4153 | 0.04972 | 0.0637 | 28.4654
19.5 | 1.4298 | 0.05368 | 0.0644 | 26.6356
20 | 1.4441 | 0.05776 | 0.0648 | 25.0017

## 103. Re 8M Mach 0.50 (1)
BIGFOIL.COM POLAR EXPORT
NACA66-120 a=0.6
NACA66-120 a=0.6 |  |  |  | Cl Max: | 1.229 | at alpha= | 20 | deg
JavaFoil+Calcfoil stall+Eppler ext transition |  |  |  | L/D Max: | 82.734 | at alpha= | 1.5 | deg
Re: | 8000000 |  |  | Cd Min: | 0.00349 | at alpha= | -0.5 | deg
Mach: | 0.5 |  |  | Cl=0 at alpha= | -0.72603 | deg
|  |  |  | @ Cl=0.1, Cd= | 0.0037837
|  |  |  | @ Cl=0.4, Cd= | 0.005422
|  |  |  | @ Cl=0.6, Cd= | 0.0074964
alpha (deg) | Cl | Cd | Cm | Cl/Cd
-20 | -1.097 | 0.15178 | 0.026 | -7.226
-19.5 | -1.069 | 0.14697 | 0.026 | -7.275
-19 | -1.068 | 0.12711 | 0.029 | -8.4
-18.5 | -1.023 | 0.13433 | 0.026 | -7.616
-18 | -0.986 | 0.13575 | 0.023 | -7.262
-17.5 | -0.956 | 0.13043 | 0.021 | -7.326
-17 | -0.939 | 0.12295 | 0.023 | -7.638
-16.5 | -0.904 | 0.12146 | 0.02 | -7.442
-16 | -0.87 | 0.11915 | 0.018 | -7.299
-15.5 | -0.85 | 0.11359 | 0.019 | -7.481
-15 | -0.82 | 0.10704 | 0.018 | -7.666
-14.5 | -0.788 | 0.10226 | 0.016 | -7.709
-14 | -0.768 | 0.08983 | 0.017 | -8.546
-13.5 | -0.75 | 0.07776 | 0.017 | -9.642
-13 | -0.701 | 0.09408 | 0.012 | -7.449
-12.5 | -0.673 | 0.08607 | 0.012 | -7.82
-12 | -0.654 | 0.07341 | 0.013 | -8.914
-11.5 | -0.731 | 0.02235 | 0.018 | -32.704
-11 | -0.7 | 0.02018 | 0.017 | -34.698
-10.5 | -0.668 | 0.01884 | 0.015 | -35.448
-10 | -0.53 | 0.06537 | 0.007 | -8.114
-9.5 | -0.6 | 0.01787 | 0.012 | -33.6
-9 | -0.86 | 0.01641 | 0.011 | -52.396
-8.5 | -0.904 | 0.01499 | 0.009 | -60.266
-8 | -0.897 | 0.01398 | 0.007 | -64.15
-7.5 | -0.868 | 0.01306 | 0.006 | -66.481
-7 | -0.826 | 0.0123 | 0.004 | -67.157
-6.5 | -0.776 | 0.01167 | 0.003 | -66.474
-6 | -0.719 | 0.01111 | 0.001 | -64.762
-5.5 | -0.659 | 0.01062 | -0.001 | -62.055
-5 | -0.595 | 0.01013 | -0.002 | -58.75
-4.5 | -0.529 | 0.0097 | -0.004 | -54.568
-4 | -0.461 | 0.00929 | -0.006 | -49.675
-3.5 | -0.393 | 0.00892 | -0.007 | -44.025
-3 | -0.324 | 0.00638 | -0.009 | -50.77
-2.5 | -0.254 | 0.00582 | -0.011 | -43.621
-2 | -0.184 | 0.00518 | -0.013 | -35.456
-1.5 | -0.113 | 0.0039 | -0.014 | -28.899
-1 | -0.04 | 0.00365 | -0.016 | -10.919
-0.5 | 0.033 | 0.00349 | -0.018 | 9.496
0 | 0.106 | 0.00381 | -0.019 | 27.738
0.5 | 0.178 | 0.00383 | -0.021 | 46.484
1 | 0.25 | 0.00385 | -0.023 | 65.068
1.5 | 0.323 | 0.0039 | -0.025 | 82.734
2 | 0.392 | 0.00535 | -0.026 | 73.145
2.5 | 0.462 | 0.00598 | -0.028 | 77.224
3 | 0.529 | 0.0067 | -0.029 | 78.968
3.5 | 0.598 | 0.0074 | -0.031 | 80.796
4 | 0.664 | 0.01058 | -0.032 | 62.754
4.5 | 0.73 | 0.011 | -0.034 | 66.359
5 | 0.795 | 0.01155 | -0.036 | 68.773
5.5 | 0.857 | 0.01208 | -0.037 | 70.91
6 | 0.916 | 0.01269 | -0.039 | 72.198
6.5 | 0.971 | 0.01342 | -0.04 | 72.373
7 | 1.021 | 0.01419 | -0.042 | 71.945
7.5 | 1.063 | 0.01499 | -0.043 | 70.892
8 | 1.094 | 0.01589 | -0.045 | 68.829
8.5 | 1.107 | 0.01692 | -0.046 | 65.435
9 | 1.09 | 0.01815 | -0.048 | 60.065
9.5 | 0.986 | 0.01976 | -0.049 | 49.87
10 | 0.73 | 0.02116 | -0.051 | 34.506
10.5 | 0.761 | 0.02304 | -0.052 | 33.039
11 | 0.667 | 0.07632 | -0.026 | 8.741
11.5 | 0.828 | 0.02401 | -0.055 | 34.496
12 | 0.86 | 0.02579 | -0.057 | 33.323
12.5 | 0.89 | 0.02837 | -0.058 | 31.362
13 | 0.907 | 0.03539 | -0.058 | 25.615
13.5 | 0.813 | 0.09861 | -0.036 | 8.243
14 | 0.958 | 0.04195 | -0.06 | 22.837
14.5 | 0.869 | 0.10287 | -0.038 | 8.452
15 | 0.923 | 0.09462 | -0.048 | 9.75
15.5 | 0.942 | 0.10753 | -0.047 | 8.764
16 | 0.955 | 0.11621 | -0.042 | 8.215
16.5 | 1.041 | 0.08636 | -0.058 | 12.051
17 | 1.047 | 0.10619 | -0.055 | 9.862
17.5 | 1.037 | 0.12885 | -0.045 | 8.051
18 | 1.104 | 0.11053 | -0.057 | 9.989
18.5 | 1.157 | 0.10084 | -0.062 | 11.477
19 | 1.119 | 0.1441 | -0.048 | 7.768
19.5 | 1.152 | 0.14698 | -0.051 | 7.838
20 | 1.229 | 0.11884 | -0.063 | 10.341

## 104. Re 8M Mach 0.50 (2)
BIGFOIL.COM POLAR EXPORT
NACA66-120 a=0.6
NACA66-120 a=0.6 |  |  |  | Cl Max: | 1.0076 | at alpha= | 13 | deg
XFOIL ncrit=9 |  |  |  | L/D Max: | 119.51 | at alpha= | 2.5 | deg
Re: | 8000000 |  |  | Cd Min: | 0.14343 | at alpha= | 18 | deg
Mach: | 0.5 |  |  | Cl=0 at alpha= | -0.72715 | deg
|  |  |  | @ Cl=0.1, Cd= | 0.0035987
|  |  |  | @ Cl=0.4, Cd= | 0.0036452
|  |  |  | @ Cl=0.6, Cd= | 0.017851
alpha (deg) | Cl | Cd | Cm | Cl/Cd
-17 | -0.6189 | 0.12836 | -0.0769 | -4.8216
-16.5 | -0.6421 | 0.11515 | -0.0852 | -5.5762
-16 | -0.661 | 0.10272 | -0.0933 | -6.435
-15.5 | -0.6873 | 0.0897 | -0.102 | -7.6622
-15 | -0.7125 | 0.07766 | -0.1096 | -9.1746
-14.5 | -0.7412 | 0.06644 | -0.1157 | -11.1559
-14 | -0.7681 | 0.05661 | -0.1193 | -13.5683
-13.5 | -0.7939 | 0.04806 | -0.1202 | -16.5189
-13 | -0.8147 | 0.04093 | -0.1187 | -19.9047
-12.5 | -0.8301 | 0.03501 | -0.1151 | -23.7104
-12 | -0.8392 | 0.03011 | -0.1101 | -27.8711
-11.5 | -0.8337 | 0.0264 | -0.1047 | -31.5795
-11 | -0.815 | 0.02359 | -0.0996 | -34.5485
-10.5 | -0.7821 | 0.02156 | -0.0952 | -36.2755
-10 | -0.7488 | 0.0197 | -0.0909 | -38.0102
-9.5 | -0.7054 | 0.01835 | -0.0874 | -38.4414
-9 | -0.6618 | 0.01709 | -0.0841 | -38.7244
-8.5 | -0.614 | 0.01607 | -0.0812 | -38.2078
-8 | -0.5668 | 0.01509 | -0.0784 | -37.5613
-7.5 | -0.5182 | 0.01423 | -0.0759 | -36.416
-7 | -0.4714 | 0.01336 | -0.0732 | -35.2844
-6.5 | -0.4224 | 0.01263 | -0.0708 | -33.4442
-6 | -0.3729 | 0.01192 | -0.0686 | -31.2836
-5.5 | -0.3245 | 0.01121 | -0.0664 | -28.9474
-5 | -0.2745 | 0.01059 | -0.0644 | -25.9207
-4.5 | -0.2267 | 0.00993 | -0.0621 | -22.8298
-4 | -0.1947 | 0.00891 | -0.0573 | -21.8519
-3.5 | -0.187 | 0.00745 | -0.0484 | -25.1007
-3 | -0.1794 | 0.00629 | -0.0387 | -28.5215
-2.5 | -0.1798 | 0.00552 | -0.0265 | -32.5725
-2 | -0.1598 | 0.0044 | -0.0185 | -36.3182
-1.5 | -0.1122 | 0.00358 | -0.0158 | -31.3408
-1 | -0.04 | 0.00355 | -0.0176 | -11.2676
-0.5 | 0.0333 | 0.00358 | -0.0196 | 9.3017
0 | 0.1047 | 0.0036 | -0.0214 | 29.0833
0.5 | 0.1788 | 0.00357 | -0.0236 | 50.084
1 | 0.2528 | 0.00358 | -0.0258 | 70.6145
1.5 | 0.3256 | 0.00361 | -0.0277 | 90.1939
2 | 0.3986 | 0.00364 | -0.0296 | 109.5055
2.5 | 0.4637 | 0.00388 | -0.0298 | 119.5103
3 | 0.4631 | 0.00523 | -0.0176 | 88.5468
3.5 | 0.4249 | 0.00666 | 0.0014 | 63.7988
4 | 0.4208 | 0.00834 | 0.0125 | 50.4556
4.5 | 0.4224 | 0.01014 | 0.022 | 41.6568
5 | 0.4223 | 0.01212 | 0.0314 | 34.8432
5.5 | 0.4327 | 0.01395 | 0.0388 | 31.0179
6 | 0.4676 | 0.01519 | 0.0426 | 30.7834
6.5 | 0.5151 | 0.01607 | 0.0446 | 32.0535
7 | 0.5615 | 0.01707 | 0.0469 | 32.894
7.5 | 0.6093 | 0.01804 | 0.049 | 33.7749
8 | 0.6555 | 0.01913 | 0.0514 | 34.2656
8.5 | 0.703 | 0.02024 | 0.0536 | 34.7332
9 | 0.7501 | 0.02139 | 0.056 | 35.0678
9.5 | 0.7915 | 0.02285 | 0.0591 | 34.6389
10 | 0.8375 | 0.02419 | 0.0618 | 34.6217
10.5 | 0.879 | 0.02584 | 0.0648 | 34.017
11 | 0.9229 | 0.02746 | 0.0678 | 33.6089
11.5 | 0.9544 | 0.02983 | 0.0717 | 31.9946
12 | 0.9864 | 0.0323 | 0.0755 | 30.5387
12.5 | 1.003 | 0.03581 | 0.0798 | 28.0089
13 | 1.0076 | 0.04026 | 0.0841 | 25.0273
13.5 | 0.9982 | 0.04599 | 0.0879 | 21.7047
14 | 0.9772 | 0.05318 | 0.0903 | 18.3753
14.5 | 0.9536 | 0.06148 | 0.0906 | 15.5107
15 | 0.9247 | 0.07127 | 0.0885 | 12.9746
15.5 | 0.8956 | 0.08219 | 0.0842 | 10.8967
16 | 0.869 | 0.09376 | 0.0781 | 9.2683
16.5 | 0.8478 | 0.10558 | 0.071 | 8.0299
17 | 0.8222 | 0.11859 | 0.0626 | 6.9331
17.5 | 0.8059 | 0.13083 | 0.0547 | 6.1599
18 | 0.7885 | 0.14343 | 0.0465 | 5.4975

## 105. Re 10M Mach 0.00 (1)
BIGFOIL.COM POLAR EXPORT
NACA66-120 a=0.6
NACA66-120 a=0.6 |  |  |  | Cl Max: | 1.442 | at alpha= | 15.5 | deg
JavaFoil+Calcfoil stall+Eppler ext transition |  |  |  | L/D Max: | 90.464 | at alpha= | 9 | deg
Re: | 10000000 |  |  | Cd Min: | 0.00351 | at alpha= | -0.5 | deg
Mach: | 0 |  |  | Cl=0 at alpha= | -0.72656 | deg
|  |  |  | @ Cl=0.1, Cd= | 0.0035325
|  |  |  | @ Cl=0.4, Cd= | 0.0054884
|  |  |  | @ Cl=0.6, Cd= | 0.0073814
alpha (deg) | Cl | Cd | Cm | Cl/Cd
-20 | -1.255 | 0.03815 | 0.036 | -32.907
-19.5 | -1.276 | 0.03517 | 0.035 | -36.281
-19 | -1.295 | 0.03222 | 0.034 | -40.194
-18.5 | -1.309 | 0.03056 | 0.033 | -42.849
-18 | -1.322 | 0.02856 | 0.032 | -46.3
-17.5 | -1.333 | 0.02643 | 0.031 | -50.443
-17 | -1.34 | 0.02453 | 0.029 | -54.647
-16.5 | -1.341 | 0.02318 | 0.028 | -57.842
-16 | -1.337 | 0.02184 | 0.027 | -61.242
-15.5 | -1.331 | 0.02068 | 0.026 | -64.333
-15 | -1.32 | 0.01976 | 0.025 | -66.824
-14.5 | -1.307 | 0.01878 | 0.024 | -69.607
-14 | -1.291 | 0.01784 | 0.022 | -72.366
-13.5 | -1.272 | 0.01676 | 0.021 | -75.879
-13 | -1.249 | 0.01598 | 0.02 | -78.166
-12.5 | -1.223 | 0.01521 | 0.019 | -80.421
-12 | -1.194 | 0.01449 | 0.017 | -82.379
-11.5 | -1.162 | 0.01378 | 0.016 | -84.315
-11 | -1.126 | 0.01317 | 0.015 | -85.564
-10.5 | -1.088 | 0.01259 | 0.013 | -86.403
-10 | -1.047 | 0.01203 | 0.012 | -87.07
-9.5 | -1.004 | 0.01151 | 0.011 | -87.176
-9 | -0.958 | 0.01099 | 0.009 | -87.166
-8.5 | -0.91 | 0.01053 | 0.008 | -86.363
-8 | -0.859 | 0.01013 | 0.006 | -84.834
-7.5 | -0.807 | 0.00978 | 0.005 | -82.504
-7 | -0.754 | 0.00939 | 0.004 | -80.284
-6.5 | -0.698 | 0.00905 | 0.002 | -77.151
-6 | -0.642 | 0.00872 | 0.001 | -73.587
-5.5 | -0.584 | 0.00843 | -0.001 | -69.278
-5 | -0.525 | 0.0081 | -0.002 | -64.838
-4.5 | -0.466 | 0.00785 | -0.004 | -59.337
-4 | -0.405 | 0.00761 | -0.005 | -53.263
-3.5 | -0.345 | 0.00607 | -0.006 | -56.815
-3 | -0.284 | 0.0056 | -0.008 | -50.706
-2.5 | -0.222 | 0.00529 | -0.009 | -41.969
-2 | -0.16 | 0.00449 | -0.011 | -35.723
-1.5 | -0.098 | 0.00472 | -0.012 | -20.712
-1 | -0.035 | 0.00439 | -0.014 | -7.857
-0.5 | 0.029 | 0.00351 | -0.015 | 8.184
0 | 0.092 | 0.00353 | -0.017 | 26.046
0.5 | 0.155 | 0.00355 | -0.018 | 43.712
1 | 0.218 | 0.00397 | -0.02 | 54.853
1.5 | 0.28 | 0.00469 | -0.021 | 59.6
2 | 0.342 | 0.00507 | -0.023 | 67.412
2.5 | 0.403 | 0.00551 | -0.024 | 73.249
3 | 0.463 | 0.00593 | -0.025 | 78.108
3.5 | 0.524 | 0.00634 | -0.027 | 82.682
4 | 0.584 | 0.00686 | -0.028 | 85.157
4.5 | 0.642 | 0.00875 | -0.03 | 73.369
5 | 0.701 | 0.00908 | -0.031 | 77.154
5.5 | 0.758 | 0.00942 | -0.032 | 80.542
6 | 0.815 | 0.00974 | -0.034 | 83.712
6.5 | 0.871 | 0.01014 | -0.035 | 85.933
7 | 0.925 | 0.01053 | -0.037 | 87.845
7.5 | 0.978 | 0.011 | -0.038 | 88.926
8 | 1.029 | 0.01147 | -0.039 | 89.777
8.5 | 1.079 | 0.01193 | -0.041 | 90.427
9 | 1.126 | 0.01245 | -0.042 | 90.464
9.5 | 1.172 | 0.01297 | -0.043 | 90.355
10 | 1.215 | 0.01349 | -0.045 | 90.04
10.5 | 1.253 | 0.01407 | -0.046 | 89.08
11 | 1.288 | 0.01473 | -0.047 | 87.476
11.5 | 1.32 | 0.01545 | -0.049 | 85.419
12 | 1.348 | 0.01611 | -0.05 | 83.676
12.5 | 1.373 | 0.01695 | -0.051 | 80.974
13 | 1.394 | 0.01774 | -0.052 | 78.565
13.5 | 1.411 | 0.01864 | -0.053 | 75.686
14 | 1.424 | 0.01956 | -0.055 | 72.83
14.5 | 1.434 | 0.0205 | -0.056 | 69.976
15 | 1.44 | 0.02157 | -0.057 | 66.771
15.5 | 1.442 | 0.02265 | -0.058 | 63.668
16 | 1.441 | 0.02383 | -0.059 | 60.48
16.5 | 1.437 | 0.02522 | -0.06 | 56.961
17 | 1.429 | 0.0265 | -0.061 | 53.918
17.5 | 1.418 | 0.02838 | -0.062 | 49.952
18 | 1.404 | 0.02998 | -0.063 | 46.824
18.5 | 1.387 | 0.03204 | -0.064 | 43.297
19 | 1.369 | 0.034 | -0.065 | 40.249
19.5 | 1.348 | 0.03618 | -0.066 | 37.248
20 | 1.323 | 0.03932 | -0.067 | 33.654

## 106. Re 10M Mach 0.00 (2)
BIGFOIL.COM POLAR EXPORT
NACA66-120 a=0.6
NACA66-120 a=0.6 |  |  |  | Cl Max: | 1.4981 | at alpha= | 20 | deg
XFOIL ncrit=9 |  |  |  | L/D Max: | 92.983 | at alpha= | 2 | deg
Re: | 10000000 |  |  | Cd Min: | 0.04239 | at alpha= | 20 | deg
Mach: | 0 |  |  | Cl=0 at alpha= | -0.72488 | deg
|  |  |  | @ Cl=0.1, Cd= | 0.0031482
|  |  |  | @ Cl=0.4, Cd= | 0.0052841
|  |  |  | @ Cl=0.6, Cd= | 0.010415
alpha (deg) | Cl | Cd | Cm | Cl/Cd
-20 | -1.4491 | 0.03545 | -0.0708 | -40.8773
-19.5 | -1.4269 | 0.03324 | -0.0699 | -42.9272
-19 | -1.4004 | 0.03138 | -0.069 | -44.6272
-18.5 | -1.3765 | 0.02942 | -0.0678 | -46.7879
-18 | -1.3471 | 0.02788 | -0.0669 | -48.3178
-17.5 | -1.3186 | 0.02629 | -0.0658 | -50.156
-17 | -1.2878 | 0.02491 | -0.0647 | -51.6981
-16.5 | -1.2569 | 0.02358 | -0.0635 | -53.3036
-16 | -1.2251 | 0.02229 | -0.0623 | -54.9619
-15.5 | -1.1917 | 0.02114 | -0.0611 | -56.3718
-15 | -1.1589 | 0.02001 | -0.0597 | -57.916
-14.5 | -1.1268 | 0.01887 | -0.0581 | -59.7138
-14 | -1.0926 | 0.01783 | -0.0566 | -61.2787
-13.5 | -1.0578 | 0.01688 | -0.0552 | -62.6659
-13 | -1.0205 | 0.01605 | -0.0539 | -63.5826
-12.5 | -0.9839 | 0.01523 | -0.0524 | -64.6028
-12 | -0.9447 | 0.01455 | -0.0512 | -64.9278
-11.5 | -0.9067 | 0.01384 | -0.0498 | -65.513
-11 | -0.8665 | 0.0132 | -0.0485 | -65.6439
-10.5 | -0.8293 | 0.01247 | -0.0468 | -66.5036
-10 | -0.7893 | 0.01185 | -0.0454 | -66.6076
-9.5 | -0.7495 | 0.01126 | -0.0439 | -66.5631
-9 | -0.7081 | 0.01073 | -0.0425 | -65.9925
-8.5 | -0.6661 | 0.01024 | -0.0412 | -65.0488
-8 | -0.6254 | 0.00974 | -0.0396 | -64.2094
-7.5 | -0.5835 | 0.00929 | -0.0381 | -62.8095
-7 | -0.5415 | 0.00887 | -0.0366 | -61.0485
-6.5 | -0.4987 | 0.00849 | -0.0351 | -58.7397
-6 | -0.4568 | 0.00812 | -0.0334 | -56.2562
-5.5 | -0.415 | 0.00777 | -0.0316 | -53.4106
-5 | -0.3744 | 0.00743 | -0.0294 | -50.3903
-4.5 | -0.3381 | 0.00715 | -0.0262 | -47.2867
-4 | -0.2994 | 0.00683 | -0.0234 | -43.836
-3.5 | -0.2596 | 0.00633 | -0.021 | -41.0111
-3 | -0.2182 | 0.00577 | -0.019 | -37.8163
-2.5 | -0.1751 | 0.00517 | -0.0173 | -33.8685
-2 | -0.1277 | 0.00462 | -0.0164 | -27.6407
-1.5 | -0.0833 | 0.00383 | -0.0151 | -21.7493
-1 | -0.0334 | 0.00321 | -0.0148 | -10.405
-0.5 | 0.0273 | 0.00315 | -0.0164 | 8.6667
0 | 0.0891 | 0.00315 | -0.0182 | 28.2857
0.5 | 0.1501 | 0.00314 | -0.0199 | 47.8025
1 | 0.2107 | 0.00316 | -0.0215 | 66.6772
1.5 | 0.2719 | 0.00318 | -0.0232 | 85.5031
2 | 0.3273 | 0.00352 | -0.0239 | 92.983
2.5 | 0.361 | 0.00469 | -0.0205 | 76.9723
3 | 0.4017 | 0.00531 | -0.0183 | 75.6497
3.5 | 0.4324 | 0.00601 | -0.0141 | 71.9468
4 | 0.4499 | 0.00653 | -0.0071 | 68.8974
4.5 | 0.4636 | 0.00734 | 0.0002 | 63.1608
5 | 0.4865 | 0.00816 | 0.0054 | 59.6201
5.5 | 0.5124 | 0.00901 | 0.0098 | 56.8701
6 | 0.5477 | 0.00968 | 0.0124 | 56.5806
6.5 | 0.5873 | 0.01024 | 0.0142 | 57.3535
7 | 0.6279 | 0.0108 | 0.0158 | 58.1389
7.5 | 0.6687 | 0.01137 | 0.0172 | 58.8127
8 | 0.7079 | 0.01199 | 0.0189 | 59.0409
8.5 | 0.7481 | 0.01259 | 0.0204 | 59.4202
9 | 0.7879 | 0.01322 | 0.0218 | 59.5991
9.5 | 0.8263 | 0.01392 | 0.0234 | 59.3606
10 | 0.8656 | 0.01462 | 0.0247 | 59.2066
10.5 | 0.9028 | 0.01542 | 0.0263 | 58.5473
11 | 0.9428 | 0.01615 | 0.0274 | 58.3777
11.5 | 0.9792 | 0.01704 | 0.0289 | 57.4648
12 | 1.0169 | 0.01788 | 0.0302 | 56.8736
12.5 | 1.0529 | 0.01882 | 0.0316 | 55.9458
13 | 1.086 | 0.01994 | 0.0332 | 54.4634
13.5 | 1.1239 | 0.02085 | 0.0342 | 53.9041
14 | 1.1568 | 0.02203 | 0.0357 | 52.5102
14.5 | 1.1928 | 0.02307 | 0.0367 | 51.7035
15 | 1.2253 | 0.02435 | 0.038 | 50.3203
15.5 | 1.2578 | 0.02563 | 0.0392 | 49.0753
16 | 1.2889 | 0.02702 | 0.0405 | 47.7017
16.5 | 1.3191 | 0.02853 | 0.0416 | 46.2355
17 | 1.3458 | 0.03025 | 0.0431 | 44.4893
17.5 | 1.372 | 0.0321 | 0.0443 | 42.7414
18 | 1.4032 | 0.03363 | 0.0451 | 41.7247
18.5 | 1.4274 | 0.03571 | 0.0462 | 39.972
19 | 1.4541 | 0.03762 | 0.047 | 38.6523
19.5 | 1.4766 | 0.03994 | 0.0479 | 36.9705
20 | 1.4981 | 0.04239 | 0.0486 | 35.3409

## 107. Re 10M Mach 0.10 (1)
BIGFOIL.COM POLAR EXPORT
NACA66-120 a=0.6
NACA66-120 a=0.6 |  |  |  | Cl Max: | 1.424 | at alpha= | 15 | deg
JavaFoil+Calcfoil stall+Eppler ext transition |  |  |  | L/D Max: | 89.99 | at alpha= | 9 | deg
Re: | 10000000 |  |  | Cd Min: | 0.00354 | at alpha= | 0 | deg
Mach: | 0.1 |  |  | Cl=0 at alpha= | -0.72656 | deg
|  |  |  | @ Cl=0.1, Cd= | 0.0035413
|  |  |  | @ Cl=0.4, Cd= | 0.0055237
|  |  |  | @ Cl=0.6, Cd= | 0.0085875
alpha (deg) | Cl | Cd | Cm | Cl/Cd
-20 | -1.202 | 0.04069 | 0.036 | -29.528
-19.5 | -1.227 | 0.0373 | 0.035 | -32.894
-19 | -1.251 | 0.03377 | 0.034 | -37.047
-18.5 | -1.27 | 0.03186 | 0.033 | -39.849
-18 | -1.287 | 0.02961 | 0.032 | -43.466
-17.5 | -1.302 | 0.02728 | 0.031 | -47.748
-17 | -1.313 | 0.02565 | 0.03 | -51.188
-16.5 | -1.318 | 0.02375 | 0.028 | -55.494
-16 | -1.318 | 0.02235 | 0.027 | -58.958
-15.5 | -1.314 | 0.02112 | 0.026 | -62.211
-15 | -1.307 | 0.02014 | 0.025 | -64.867
-14.5 | -1.296 | 0.01914 | 0.024 | -67.721
-14 | -1.282 | 0.01814 | 0.022 | -70.679
-13.5 | -1.265 | 0.01704 | 0.021 | -74.245
-13 | -1.244 | 0.01623 | 0.02 | -76.666
-12.5 | -1.22 | 0.01541 | 0.019 | -79.172
-12 | -1.192 | 0.01468 | 0.017 | -81.232
-11.5 | -1.161 | 0.01398 | 0.016 | -83.049
-11 | -1.127 | 0.01333 | 0.015 | -84.502
-10.5 | -1.089 | 0.01272 | 0.013 | -85.629
-10 | -1.049 | 0.01216 | 0.012 | -86.265
-9.5 | -1.006 | 0.01163 | 0.011 | -86.472
-9 | -0.96 | 0.0111 | 0.009 | -86.56
-8.5 | -0.913 | 0.01063 | 0.008 | -85.834
-8 | -0.862 | 0.01019 | 0.006 | -84.625
-7.5 | -0.81 | 0.00984 | 0.005 | -82.378
-7 | -0.757 | 0.00946 | 0.004 | -79.984
-6.5 | -0.701 | 0.00914 | 0.002 | -76.706
-6 | -0.645 | 0.00879 | 0.001 | -73.328
-5.5 | -0.587 | 0.00847 | -0.001 | -69.234
-5 | -0.528 | 0.00816 | -0.002 | -64.648
-4.5 | -0.468 | 0.00791 | -0.004 | -59.175
-4 | -0.407 | 0.00764 | -0.005 | -53.262
-3.5 | -0.347 | 0.00612 | -0.007 | -56.665
-3 | -0.285 | 0.00563 | -0.008 | -50.614
-2.5 | -0.223 | 0.00532 | -0.009 | -41.897
-2 | -0.161 | 0.00496 | -0.011 | -32.463
-1.5 | -0.098 | 0.00472 | -0.013 | -20.808
-1 | -0.035 | 0.00435 | -0.014 | -7.969
-0.5 | 0.029 | 0.00356 | -0.016 | 8.1
0 | 0.092 | 0.00354 | -0.017 | 26.083
0.5 | 0.156 | 0.00355 | -0.019 | 43.899
1 | 0.219 | 0.00399 | -0.02 | 54.835
1.5 | 0.281 | 0.00472 | -0.021 | 59.539
2 | 0.343 | 0.00511 | -0.023 | 67.206
2.5 | 0.405 | 0.00556 | -0.024 | 72.868
3 | 0.465 | 0.00597 | -0.026 | 77.965
3.5 | 0.526 | 0.00635 | -0.027 | 82.889
4 | 0.585 | 0.00851 | -0.028 | 68.757
4.5 | 0.645 | 0.00882 | -0.03 | 73.136
5 | 0.704 | 0.00913 | -0.031 | 77.075
5.5 | 0.762 | 0.00947 | -0.033 | 80.426
6 | 0.819 | 0.00984 | -0.034 | 83.246
6.5 | 0.875 | 0.0102 | -0.035 | 85.718
7 | 0.929 | 0.01064 | -0.037 | 87.363
7.5 | 0.982 | 0.01108 | -0.038 | 88.601
8 | 1.033 | 0.01155 | -0.04 | 89.458
8.5 | 1.082 | 0.01205 | -0.041 | 89.825
9 | 1.13 | 0.01255 | -0.042 | 89.99
9.5 | 1.175 | 0.01309 | -0.044 | 89.749
10 | 1.217 | 0.01365 | -0.045 | 89.212
10.5 | 1.255 | 0.01428 | -0.046 | 87.874
11 | 1.289 | 0.01488 | -0.047 | 86.608
11.5 | 1.32 | 0.01563 | -0.049 | 84.46
12 | 1.347 | 0.01634 | -0.05 | 82.417
12.5 | 1.37 | 0.01709 | -0.051 | 80.15
13 | 1.389 | 0.01799 | -0.052 | 77.207
13.5 | 1.404 | 0.01892 | -0.054 | 74.192
14 | 1.415 | 0.01989 | -0.055 | 71.129
14.5 | 1.422 | 0.02086 | -0.056 | 68.144
15 | 1.424 | 0.02198 | -0.057 | 64.799
15.5 | 1.424 | 0.0231 | -0.058 | 61.634
16 | 1.419 | 0.02431 | -0.059 | 58.367
16.5 | 1.41 | 0.0258 | -0.061 | 54.671
17 | 1.399 | 0.02718 | -0.062 | 51.468
17.5 | 1.383 | 0.02897 | -0.063 | 47.753
18 | 1.365 | 0.0309 | -0.064 | 44.17
18.5 | 1.344 | 0.03312 | -0.065 | 40.576
19 | 1.32 | 0.03534 | -0.065 | 37.367
19.5 | 1.293 | 0.03851 | -0.066 | 33.582
20 | 1.265 | 0.04142 | -0.067 | 30.545

## 108. Re 10M Mach 0.10 (2)
BIGFOIL.COM POLAR EXPORT
NACA66-120 a=0.6
NACA66-120 a=0.6 |  |  |  | Cl Max: | 1.4986 | at alpha= | 20 | deg
XFOIL ncrit=9 |  |  |  | L/D Max: | 94.8851 | at alpha= | 2 | deg
Re: | 10000000 |  |  | Cd Min: | 0.04387 | at alpha= | 20 | deg
Mach: | 0.1 |  |  | Cl=0 at alpha= | -0.72504 | deg
|  |  |  | @ Cl=0.1, Cd= | 0.0031566
|  |  |  | @ Cl=0.4, Cd= | 0.0052713
|  |  |  | @ Cl=0.6, Cd= | 0.010596
alpha (deg) | Cl | Cd | Cm | Cl/Cd
-20 | -1.4473 | 0.03696 | -0.0739 | -39.1585
-19.5 | -1.4246 | 0.03469 | -0.073 | -41.0666
-19 | -1.4019 | 0.03245 | -0.0719 | -43.2018
-18.5 | -1.3762 | 0.03051 | -0.0708 | -45.1065
-18 | -1.3487 | 0.02876 | -0.0696 | -46.895
-17.5 | -1.3204 | 0.02708 | -0.0684 | -48.7592
-17 | -1.2898 | 0.02561 | -0.0672 | -50.3631
-16.5 | -1.2594 | 0.02417 | -0.0659 | -52.1059
-16 | -1.2269 | 0.02287 | -0.0646 | -53.6467
-15.5 | -1.1941 | 0.02162 | -0.0633 | -55.2313
-15 | -1.1597 | 0.02052 | -0.062 | -56.5156
-14.5 | -1.128 | 0.01931 | -0.0602 | -58.4153
-14 | -1.0933 | 0.01825 | -0.0587 | -59.9068
-13.5 | -1.0593 | 0.01721 | -0.057 | -61.5514
-13 | -1.0212 | 0.01637 | -0.0557 | -62.3824
-12.5 | -0.9846 | 0.01552 | -0.0542 | -63.4407
-12 | -0.9454 | 0.0148 | -0.0529 | -63.8784
-11.5 | -0.9065 | 0.01409 | -0.0514 | -64.3364
-11 | -0.8663 | 0.01343 | -0.0501 | -64.5048
-10.5 | -0.8284 | 0.01269 | -0.0484 | -65.2797
-10 | -0.7887 | 0.01204 | -0.0469 | -65.5066
-9.5 | -0.7489 | 0.01142 | -0.0453 | -65.5779
-9 | -0.7069 | 0.01089 | -0.0439 | -64.9128
-8.5 | -0.6654 | 0.01037 | -0.0425 | -64.1659
-8 | -0.6233 | 0.00988 | -0.041 | -63.087
-7.5 | -0.5816 | 0.0094 | -0.0394 | -61.8723
-7 | -0.5398 | 0.00896 | -0.0378 | -60.2455
-6.5 | -0.4967 | 0.00858 | -0.0363 | -57.8904
-6 | -0.4542 | 0.0082 | -0.0347 | -55.3902
-5.5 | -0.4121 | 0.00784 | -0.0328 | -52.5638
-5 | -0.3706 | 0.00749 | -0.0308 | -49.4793
-4.5 | -0.3322 | 0.00716 | -0.028 | -46.3966
-4 | -0.2978 | 0.00686 | -0.0242 | -43.4111
-3.5 | -0.259 | 0.00635 | -0.0216 | -40.7874
-3 | -0.2182 | 0.00579 | -0.0193 | -37.6857
-2.5 | -0.1754 | 0.00518 | -0.0175 | -33.861
-2 | -0.1281 | 0.00463 | -0.0166 | -27.6674
-1.5 | -0.0842 | 0.0038 | -0.0152 | -22.1579
-1 | -0.0336 | 0.00321 | -0.0149 | -10.4673
-0.5 | 0.0275 | 0.00316 | -0.0165 | 8.7025
0 | 0.0896 | 0.00316 | -0.0184 | 28.3544
0.5 | 0.1511 | 0.00314 | -0.0201 | 48.121
1 | 0.212 | 0.00317 | -0.0217 | 66.877
1.5 | 0.2736 | 0.00318 | -0.0234 | 86.0377
2 | 0.3302 | 0.00348 | -0.0242 | 94.8851
2.5 | 0.363 | 0.00469 | -0.0205 | 77.3987
3 | 0.4031 | 0.00532 | -0.0182 | 75.7707
3.5 | 0.4325 | 0.00603 | -0.0137 | 71.7247
4 | 0.4481 | 0.00655 | -0.0062 | 68.4122
4.5 | 0.4612 | 0.00741 | 0.0012 | 62.2402
5 | 0.484 | 0.00826 | 0.0064 | 58.5956
5.5 | 0.5091 | 0.00916 | 0.0109 | 55.5786
6 | 0.5447 | 0.00983 | 0.0135 | 55.412
6.5 | 0.5857 | 0.01038 | 0.0152 | 56.4258
7 | 0.6254 | 0.01098 | 0.0169 | 56.9581
7.5 | 0.6676 | 0.01153 | 0.0183 | 57.9011
8 | 0.7061 | 0.0122 | 0.0201 | 57.877
8.5 | 0.7475 | 0.01277 | 0.0214 | 58.5356
9 | 0.7862 | 0.01346 | 0.0231 | 58.4101
9.5 | 0.826 | 0.01414 | 0.0245 | 58.4158
10 | 0.8635 | 0.01493 | 0.0262 | 57.8366
10.5 | 0.903 | 0.01568 | 0.0275 | 57.5893
11 | 0.9424 | 0.01646 | 0.0288 | 57.2539
11.5 | 0.9795 | 0.01736 | 0.0303 | 56.4228
12 | 1.0179 | 0.0182 | 0.0316 | 55.9286
12.5 | 1.0523 | 0.01926 | 0.0332 | 54.6366
13 | 1.0877 | 0.0203 | 0.0347 | 53.5813
13.5 | 1.1235 | 0.02137 | 0.036 | 52.5737
14 | 1.1588 | 0.02248 | 0.0373 | 51.548
14.5 | 1.1946 | 0.02357 | 0.0385 | 50.6831
15 | 1.2264 | 0.02494 | 0.0399 | 49.174
15.5 | 1.26 | 0.02621 | 0.0411 | 48.0733
16 | 1.2885 | 0.02783 | 0.0427 | 46.299
16.5 | 1.3213 | 0.02924 | 0.0437 | 45.1881
17 | 1.3438 | 0.03131 | 0.0456 | 42.9192
17.5 | 1.3747 | 0.03292 | 0.0465 | 41.7588
18 | 1.4026 | 0.03478 | 0.0475 | 40.3278
18.5 | 1.4301 | 0.03669 | 0.0485 | 38.9779
19 | 1.4531 | 0.03899 | 0.0496 | 37.2685
19.5 | 1.4777 | 0.04125 | 0.0504 | 35.823
20 | 1.4986 | 0.04387 | 0.0512 | 34.16

## 109. Re 10M Mach 0.25 (1)
BIGFOIL.COM POLAR EXPORT
NACA66-120 a=0.6
NACA66-120 a=0.6 |  |  |  | Cl Max: | 1.339 | at alpha= | 13 | deg
JavaFoil+Calcfoil stall+Eppler ext transition |  |  |  | L/D Max: | 86.957 | at alpha= | 8 | deg
Re: | 10000000 |  |  | Cd Min: | 0.00356 | at alpha= | -0.5 | deg
Mach: | 0.25 |  |  | Cl=0 at alpha= | -0.72727 | deg
|  |  |  | @ Cl=0.1, Cd= | 0.00359
|  |  |  | @ Cl=0.4, Cd= | 0.00558
|  |  |  | @ Cl=0.6, Cd= | 0.00878
alpha (deg) | Cl | Cd | Cm | Cl/Cd
-19 | -0.764 | 0.13851 | 0.023 | -5.515
-18.5 | -0.835 | 0.10821 | 0.026 | -7.713
-18 | -0.934 | 0.06346 | 0.029 | -14.718
-17.5 | -1.027 | 0.03784 | 0.031 | -27.137
-17 | -1.077 | 0.03276 | 0.03 | -32.887
-16.5 | -1.115 | 0.02935 | 0.029 | -38
-16 | -1.145 | 0.02691 | 0.028 | -42.537
-15.5 | -1.168 | 0.0248 | 0.027 | -47.091
-15 | -1.186 | 0.02291 | 0.025 | -51.764
-14.5 | -1.197 | 0.02142 | 0.024 | -55.88
-14 | -1.203 | 0.02013 | 0.023 | -59.756
-13.5 | -1.203 | 0.01874 | 0.022 | -64.185
-13 | -1.197 | 0.0177 | 0.02 | -67.651
-12.5 | -1.186 | 0.01672 | 0.019 | -70.926
-12 | -1.169 | 0.01602 | 0.018 | -72.962
-11.5 | -1.147 | 0.01517 | 0.016 | -75.622
-11 | -1.121 | 0.0143 | 0.015 | -78.385
-10.5 | -1.09 | 0.01355 | 0.014 | -80.41
-10 | -1.055 | 0.01291 | 0.012 | -81.703
-9.5 | -1.015 | 0.01232 | 0.011 | -82.429
-9 | -0.973 | 0.01171 | 0.01 | -83.063
-8.5 | -0.926 | 0.01121 | 0.008 | -82.614
-8 | -0.878 | 0.01071 | 0.007 | -81.977
-7.5 | -0.826 | 0.01026 | 0.005 | -80.567
-7 | -0.773 | 0.00987 | 0.004 | -78.257
-6.5 | -0.717 | 0.00949 | 0.002 | -75.537
-6 | -0.659 | 0.0091 | 0.001 | -72.505
-5.5 | -0.601 | 0.00877 | -0.001 | -68.533
-5 | -0.541 | 0.00843 | -0.002 | -64.151
-4.5 | -0.48 | 0.00814 | -0.004 | -58.891
-4 | -0.417 | 0.00785 | -0.005 | -53.16
-3.5 | -0.355 | 0.0076 | -0.007 | -46.683
-3 | -0.292 | 0.00578 | -0.008 | -50.598
-2.5 | -0.229 | 0.00545 | -0.01 | -41.997
-2 | -0.165 | 0.00505 | -0.011 | -32.703
-1.5 | -0.101 | 0.00427 | -0.013 | -23.561
-1 | -0.036 | 0.00445 | -0.014 | -8.014
-0.5 | 0.03 | 0.00356 | -0.016 | 8.332
0 | 0.095 | 0.00359 | -0.017 | 26.49
0.5 | 0.16 | 0.00359 | -0.019 | 44.685
1 | 0.224 | 0.00444 | -0.02 | 50.506
1.5 | 0.288 | 0.00479 | -0.022 | 60.163
2 | 0.352 | 0.00522 | -0.023 | 67.423
2.5 | 0.416 | 0.0057 | -0.025 | 72.896
3 | 0.477 | 0.00613 | -0.026 | 77.872
3.5 | 0.54 | 0.00656 | -0.028 | 82.266
4 | 0.6 | 0.00878 | -0.029 | 68.355
4.5 | 0.661 | 0.00911 | -0.031 | 72.561
5 | 0.721 | 0.00945 | -0.032 | 76.305
5.5 | 0.78 | 0.00984 | -0.033 | 79.309
6 | 0.838 | 0.01023 | -0.035 | 81.894
6.5 | 0.895 | 0.01065 | -0.036 | 83.972
7 | 0.949 | 0.0111 | -0.038 | 85.509
7.5 | 1.002 | 0.0116 | -0.039 | 86.418
8 | 1.053 | 0.01211 | -0.041 | 86.957
8.5 | 1.101 | 0.01267 | -0.042 | 86.893
9 | 1.146 | 0.01327 | -0.043 | 86.414
9.5 | 1.189 | 0.0139 | -0.045 | 85.504
10 | 1.228 | 0.01453 | -0.046 | 84.514
10.5 | 1.26 | 0.01524 | -0.047 | 82.661
11 | 1.287 | 0.01595 | -0.049 | 80.683
11.5 | 1.309 | 0.01677 | -0.05 | 78.064
12 | 1.325 | 0.01769 | -0.051 | 74.911
12.5 | 1.335 | 0.01851 | -0.053 | 72.126
13 | 1.339 | 0.01949 | -0.054 | 68.698
13.5 | 1.336 | 0.02076 | -0.055 | 64.36
14 | 1.327 | 0.02198 | -0.056 | 60.375
14.5 | 1.311 | 0.02325 | -0.057 | 56.406
15 | 1.289 | 0.02472 | -0.059 | 52.122
15.5 | 1.259 | 0.02666 | -0.06 | 47.213
16 | 1.223 | 0.0287 | -0.061 | 42.601
16.5 | 1.18 | 0.03098 | -0.062 | 38.102
17 | 1.129 | 0.0349 | -0.062 | 32.357
17.5 | 1.075 | 0.03828 | -0.063 | 28.087
18 | 1.006 | 0.0475 | -0.063 | 21.184

## 110. Re 10M Mach 0.25 (2)
BIGFOIL.COM POLAR EXPORT
NACA66-120 a=0.6
NACA66-120 a=0.6 |  |  |  | Cl Max: | 1.481 | at alpha= | 20 | deg
XFOIL ncrit=9 |  |  |  | L/D Max: | 101.864 | at alpha= | 2 | deg
Re: | 10000000 |  |  | Cd Min: | 0.05439 | at alpha= | 20 | deg
Mach: | 0.25 |  |  | Cl=0 at alpha= | -0.72591 | deg
|  |  |  | @ Cl=0.1, Cd= | 0.0031878
|  |  |  | @ Cl=0.4, Cd= | 0.0051773
|  |  |  | @ Cl=0.6, Cd= | 0.01168
alpha (deg) | Cl | Cd | Cm | Cl/Cd
-20 | -1.4099 | 0.04843 | -0.0902 | -29.1121
-19.5 | -1.4041 | 0.04394 | -0.0893 | -31.9549
-19 | -1.3852 | 0.04066 | -0.0882 | -34.0679
-18.5 | -1.3683 | 0.03744 | -0.0867 | -36.5465
-18 | -1.3461 | 0.03472 | -0.0851 | -38.7702
-17.5 | -1.3225 | 0.03222 | -0.0833 | -41.0459
-17 | -1.2929 | 0.03023 | -0.0816 | -42.7688
-16.5 | -1.2641 | 0.02824 | -0.0798 | -44.7627
-16 | -1.2337 | 0.02642 | -0.0779 | -46.6957
-15.5 | -1.2009 | 0.02483 | -0.076 | -48.3649
-15 | -1.1678 | 0.02332 | -0.074 | -50.0772
-14.5 | -1.1306 | 0.02205 | -0.0723 | -51.2744
-14 | -1.0964 | 0.02068 | -0.0702 | -53.0174
-13.5 | -1.0615 | 0.01942 | -0.0681 | -54.6601
-13 | -1.0253 | 0.01826 | -0.066 | -56.1501
-12.5 | -0.9862 | 0.0173 | -0.0642 | -57.0058
-12 | -0.9481 | 0.01632 | -0.0622 | -58.0944
-11.5 | -0.9066 | 0.0155 | -0.0606 | -58.4903
-11 | -0.8667 | 0.01466 | -0.0587 | -59.1201
-10.5 | -0.824 | 0.01395 | -0.0571 | -59.0681
-10 | -0.7853 | 0.01312 | -0.055 | -59.8552
-9.5 | -0.7433 | 0.01244 | -0.0532 | -59.7508
-9 | -0.7019 | 0.01177 | -0.0514 | -59.6347
-8.5 | -0.6581 | 0.0112 | -0.0498 | -58.7589
-8 | -0.6148 | 0.01064 | -0.0481 | -57.782
-7.5 | -0.5719 | 0.01009 | -0.0464 | -56.6799
-7 | -0.5287 | 0.00959 | -0.0446 | -55.1303
-6.5 | -0.4848 | 0.00912 | -0.0429 | -53.1579
-6 | -0.4403 | 0.00868 | -0.0413 | -50.7258
-5.5 | -0.3966 | 0.00825 | -0.0395 | -48.0727
-5 | -0.3523 | 0.00786 | -0.0377 | -44.8219
-4.5 | -0.3096 | 0.00747 | -0.0356 | -41.4458
-4 | -0.275 | 0.00698 | -0.0318 | -39.3983
-3 | -0.2174 | 0.00587 | -0.0216 | -37.0358
-2.5 | -0.1765 | 0.00524 | -0.0191 | -33.6832
-2 | -0.1301 | 0.00467 | -0.0176 | -27.8587
-1 | -0.0347 | 0.00324 | -0.0154 | -10.7099
-0.5 | 0.0286 | 0.00319 | -0.0171 | 8.9655
0 | 0.093 | 0.00319 | -0.019 | 29.1536
0.5 | 0.1565 | 0.00317 | -0.0208 | 49.3691
1 | 0.2195 | 0.00319 | -0.0224 | 68.8088
1.5 | 0.2834 | 0.00321 | -0.0242 | 88.2866
2 | 0.3443 | 0.00338 | -0.0255 | 101.8639
2.5 | 0.3752 | 0.00466 | -0.0211 | 80.515
3 | 0.4102 | 0.00539 | -0.0174 | 76.1039
3.5 | 0.4222 | 0.00611 | -0.0089 | 69.0998
4 | 0.4369 | 0.00681 | -0.0013 | 64.1557
4.5 | 0.4485 | 0.00787 | 0.0063 | 56.9886
5 | 0.4695 | 0.0089 | 0.0119 | 52.7528
6 | 0.5318 | 0.01065 | 0.0192 | 49.9343
6.5 | 0.5733 | 0.01128 | 0.021 | 50.8245
7 | 0.6153 | 0.01191 | 0.0227 | 51.6625
7.5 | 0.6571 | 0.01257 | 0.0244 | 52.2753
8 | 0.6978 | 0.01329 | 0.0262 | 52.5056
8.5 | 0.74 | 0.01397 | 0.0278 | 52.9707
9 | 0.7809 | 0.01472 | 0.0295 | 53.0503
9.5 | 0.8215 | 0.01551 | 0.0312 | 52.9658
10 | 0.8603 | 0.01642 | 0.0331 | 52.3934
10.5 | 0.9023 | 0.01722 | 0.0345 | 52.3984
11 | 0.9411 | 0.0182 | 0.0363 | 51.7088
11.5 | 0.9806 | 0.01919 | 0.0379 | 51.0995
12 | 1.0178 | 0.02031 | 0.0398 | 50.1132
12.5 | 1.055 | 0.02145 | 0.0416 | 49.1841
13 | 1.0929 | 0.0226 | 0.0433 | 48.3584
13.5 | 1.129 | 0.02391 | 0.045 | 47.2187
14 | 1.1664 | 0.02518 | 0.0466 | 46.3225
14.5 | 1.1989 | 0.02675 | 0.0485 | 44.8187
15 | 1.2325 | 0.0283 | 0.0503 | 43.5512
15.5 | 1.261 | 0.03025 | 0.0524 | 41.686
16 | 1.294 | 0.03194 | 0.054 | 40.5135
16.5 | 1.3215 | 0.0341 | 0.0558 | 38.7537
17 | 1.352 | 0.03612 | 0.0574 | 37.4308
17.5 | 1.3772 | 0.03857 | 0.059 | 35.7065
18 | 1.4049 | 0.04098 | 0.0603 | 34.2826
18.5 | 1.4276 | 0.04382 | 0.0617 | 32.5787
19 | 1.4485 | 0.04693 | 0.0629 | 30.8651
19.5 | 1.4652 | 0.05052 | 0.0639 | 29.0024
20 | 1.481 | 0.05439 | 0.0645 | 27.2293

## 111. Re 10M Mach 0.50 (1)
BIGFOIL.COM POLAR EXPORT
NACA66-120 a=0.6
NACA66-120 a=0.6 |  |  |  | Cl Max: | 1.227 | at alpha= | 18.5 | deg
JavaFoil+Calcfoil stall+Eppler ext transition |  |  |  | L/D Max: | 78.412 | at alpha= | 3.5 | deg
Re: | 10000000 |  |  | Cd Min: | 0.00338 | at alpha= | 0 | deg
Mach: | 0.5 |  |  | Cl=0 at alpha= | -0.72603 | deg
|  |  |  | @ Cl=0.1, Cd= | 0.0033932
|  |  |  | @ Cl=0.4, Cd= | 0.0058611
|  |  |  | @ Cl=0.6, Cd= | 0.0077064
alpha (deg) | Cl | Cd | Cm | Cl/Cd
-20 | -1.101 | 0.165 | 0.027 | -6.674
-19.5 | -1.073 | 0.15518 | 0.026 | -6.912
-19 | -1.085 | 0.11165 | 0.031 | -9.72
-18.5 | -1.038 | 0.12137 | 0.028 | -8.548
-18 | -0.99 | 0.13087 | 0.024 | -7.561
-17.5 | -0.956 | 0.12835 | 0.021 | -7.447
-17 | -0.947 | 0.11501 | 0.024 | -8.236
-16.5 | -0.911 | 0.11407 | 0.022 | -7.983
-16 | -0.872 | 0.11586 | 0.019 | -7.528
-15.5 | -0.853 | 0.10992 | 0.02 | -7.758
-15 | -0.827 | 0.10121 | 0.019 | -8.169
-14.5 | -0.796 | 0.0952 | 0.018 | -8.363
-14 | -0.881 | 0.03162 | 0.025 | -27.872
-13.5 | -0.856 | 0.02769 | 0.024 | -30.913
-13 | -0.702 | 0.09224 | 0.013 | -7.61
-12.5 | -0.675 | 0.08453 | 0.012 | -7.988
-12 | -0.758 | 0.02507 | 0.019 | -30.223
-11.5 | -0.732 | 0.02133 | 0.018 | -34.332
-11 | -0.701 | 0.01939 | 0.017 | -36.154
-10.5 | -0.669 | 0.01811 | 0.015 | -36.912
-10 | -0.531 | 0.06416 | 0.007 | -8.271
-9.5 | -0.601 | 0.01714 | 0.012 | -35.079
-9 | -0.861 | 0.01573 | 0.011 | -54.717
-8.5 | -0.905 | 0.01438 | 0.009 | -62.933
-8 | -0.898 | 0.01341 | 0.007 | -66.961
-7.5 | -0.869 | 0.01253 | 0.006 | -69.325
-7 | -0.827 | 0.0118 | 0.004 | -70.074
-6.5 | -0.777 | 0.01122 | 0.003 | -69.231
-6 | -0.72 | 0.01068 | 0.001 | -67.407
-5.5 | -0.659 | 0.01018 | -0.001 | -64.808
-5 | -0.596 | 0.00971 | -0.002 | -61.356
-4.5 | -0.53 | 0.00932 | -0.004 | -56.885
-4 | -0.462 | 0.0089 | -0.006 | -51.886
-3.5 | -0.393 | 0.00855 | -0.007 | -45.99
-3 | -0.324 | 0.0066 | -0.009 | -49.071
-2.5 | -0.254 | 0.00604 | -0.011 | -42.043
-2 | -0.183 | 0.00562 | -0.013 | -32.661
-1.5 | -0.112 | 0.00513 | -0.014 | -21.755
-1 | -0.04 | 0.00474 | -0.016 | -8.341
-0.5 | 0.033 | 0.00354 | -0.018 | 9.367
0 | 0.106 | 0.00338 | -0.019 | 31.299
0.5 | 0.178 | 0.00373 | -0.021 | 47.849
1 | 0.249 | 0.00476 | -0.023 | 52.273
1.5 | 0.32 | 0.00528 | -0.024 | 60.654
2 | 0.391 | 0.00578 | -0.026 | 67.644
2.5 | 0.462 | 0.00642 | -0.028 | 71.924
3 | 0.529 | 0.00696 | -0.029 | 76.017
3.5 | 0.598 | 0.00763 | -0.031 | 78.412
4 | 0.664 | 0.01015 | -0.032 | 65.493
4.5 | 0.731 | 0.01059 | -0.034 | 69.039
5 | 0.796 | 0.0111 | -0.036 | 71.654
5.5 | 0.858 | 0.01164 | -0.037 | 73.715
6 | 0.917 | 0.01223 | -0.039 | 74.963
6.5 | 0.972 | 0.0129 | -0.04 | 75.349
7 | 1.022 | 0.01361 | -0.042 | 75.074
7.5 | 1.064 | 0.0144 | -0.043 | 73.907
8 | 1.095 | 0.01525 | -0.045 | 71.771
8.5 | 1.109 | 0.01627 | -0.046 | 68.159
9 | 1.091 | 0.01745 | -0.048 | 62.555
9.5 | 0.987 | 0.01905 | -0.049 | 51.785
10 | 0.731 | 0.02037 | -0.051 | 35.888
10.5 | 0.762 | 0.02227 | -0.052 | 34.216
11 | 0.667 | 0.07588 | -0.026 | 8.792
11.5 | 0.829 | 0.02302 | -0.055 | 36.009
12 | 0.861 | 0.02485 | -0.057 | 34.638
12.5 | 0.891 | 0.02724 | -0.058 | 32.711
13 | 0.917 | 0.03141 | -0.059 | 29.193
13.5 | 0.817 | 0.09457 | -0.038 | 8.638
14 | 0.982 | 0.03281 | -0.062 | 29.916
14.5 | 0.914 | 0.07616 | -0.052 | 11.996
15 | 1.025 | 0.04558 | -0.063 | 22.5
15.5 | 0.955 | 0.09769 | -0.051 | 9.78
16 | 1.016 | 0.07749 | -0.057 | 13.114
16.5 | 1.122 | 0.0489 | -0.067 | 22.941
17 | 1.079 | 0.0854 | -0.06 | 12.64
17.5 | 1.052 | 0.11883 | -0.05 | 8.85
18 | 1.209 | 0.05585 | -0.07 | 21.641
18.5 | 1.227 | 0.06447 | -0.07 | 19.025
19 | 1.123 | 0.15923 | -0.049 | 7.05
19.5 | 1.153 | 0.16425 | -0.051 | 7.018
20 | 1.186 | 0.16639 | -0.054 | 7.127

## 112. Re 10M Mach 0.50 (2)
BIGFOIL.COM POLAR EXPORT
NACA66-120 a=0.6
NACA66-120 a=0.6 |  |  |  | Cl Max: | 1.0294 | at alpha= | 13 | deg
XFOIL ncrit=9 |  |  |  | L/D Max: | 115.901 | at alpha= | 2 | deg
Re: | 10000000 |  |  | Cd Min: | 0.14021 | at alpha= | 18 | deg
Mach: | 0.5 |  |  | Cl=0 at alpha= | -0.72596 | deg
|  |  |  | @ Cl=0.1, Cd= | 0.00335
|  |  |  | @ Cl=0.4, Cd= | 0.0034734
|  |  |  | @ Cl=0.6, Cd= | 0.016962
alpha (deg) | Cl | Cd | Cm | Cl/Cd
-17 | -0.6381 | 0.12519 | -0.0792 | -5.0971
-16.5 | -0.657 | 0.11269 | -0.0872 | -5.8302
-16 | -0.6727 | 0.10073 | -0.095 | -6.6782
-15.5 | -0.6976 | 0.08802 | -0.1035 | -7.9255
-15 | -0.726 | 0.07584 | -0.1112 | -9.5728
-14.5 | -0.7577 | 0.06455 | -0.117 | -11.7382
-14 | -0.7965 | 0.05402 | -0.1204 | -14.7445
-13.5 | -0.8237 | 0.04567 | -0.1207 | -18.0359
-13 | -0.8425 | 0.03892 | -0.1186 | -21.647
-12.5 | -0.8566 | 0.03328 | -0.1145 | -25.7392
-12 | -0.8649 | 0.02861 | -0.1091 | -30.2307
-11.5 | -0.8585 | 0.02506 | -0.1034 | -34.2578
-11 | -0.839 | 0.02237 | -0.098 | -37.5056
-10.5 | -0.8034 | 0.02052 | -0.0937 | -39.152
-10 | -0.7648 | 0.01891 | -0.0896 | -40.4442
-9.5 | -0.7229 | 0.01754 | -0.0859 | -41.2144
-9 | -0.6768 | 0.01642 | -0.0826 | -41.218
-8.5 | -0.6308 | 0.01535 | -0.0795 | -41.0945
-8 | -0.5814 | 0.01448 | -0.0768 | -40.1519
-7.5 | -0.5328 | 0.0136 | -0.0743 | -39.1765
-7 | -0.4829 | 0.01283 | -0.0719 | -37.6383
-6.5 | -0.435 | 0.01204 | -0.0693 | -36.1296
-6 | -0.3843 | 0.01138 | -0.0672 | -33.7698
-5.5 | -0.3349 | 0.01071 | -0.065 | -31.2698
-5 | -0.2851 | 0.01008 | -0.063 | -28.2837
-4.5 | -0.2354 | 0.00949 | -0.0609 | -24.8051
-4 | -0.1908 | 0.0088 | -0.0581 | -21.6818
-3.5 | -0.1792 | 0.00743 | -0.0497 | -24.1184
-3 | -0.1688 | 0.0063 | -0.0406 | -26.7937
-2.5 | -0.1648 | 0.0056 | -0.0292 | -29.4286
-2 | -0.1409 | 0.00473 | -0.0219 | -29.7886
-1.5 | -0.1109 | 0.00346 | -0.016 | -32.052
-1 | -0.0399 | 0.0034 | -0.0176 | -11.7353
-0.5 | 0.0329 | 0.00335 | -0.0195 | 9.8209
0 | 0.1075 | 0.00335 | -0.0219 | 32.0896
0.5 | 0.1807 | 0.00332 | -0.024 | 54.4277
1 | 0.2534 | 0.00334 | -0.0259 | 75.8683
1.5 | 0.3268 | 0.00337 | -0.028 | 96.9733
2 | 0.3987 | 0.00344 | -0.0296 | 115.9012
2.5 | 0.4353 | 0.00438 | -0.0246 | 99.3836
3 | 0.4237 | 0.0054 | -0.0099 | 78.463
3.5 | 0.3993 | 0.00706 | 0.0057 | 56.5581
4 | 0.4064 | 0.00857 | 0.0148 | 47.4212
4.5 | 0.4112 | 0.01029 | 0.0238 | 39.9611
5 | 0.4181 | 0.01206 | 0.0321 | 34.6683
5.5 | 0.4335 | 0.01374 | 0.0389 | 31.5502
6 | 0.4792 | 0.01461 | 0.0413 | 32.7995
6.5 | 0.5256 | 0.01553 | 0.0435 | 33.8442
7 | 0.5749 | 0.01637 | 0.0455 | 35.1191
7.5 | 0.6203 | 0.01744 | 0.0479 | 35.5677
8 | 0.6694 | 0.0184 | 0.05 | 36.3804
8.5 | 0.7158 | 0.01954 | 0.0525 | 36.6325
9 | 0.7626 | 0.02071 | 0.055 | 36.8228
9.5 | 0.8085 | 0.02199 | 0.0576 | 36.7667
10 | 0.8538 | 0.02336 | 0.0605 | 36.5497
10.5 | 0.8989 | 0.0248 | 0.0634 | 36.246
11 | 0.9391 | 0.02657 | 0.0668 | 35.3444
11.5 | 0.9763 | 0.02858 | 0.0705 | 34.1603
12 | 1.0081 | 0.03102 | 0.0745 | 32.4984
12.5 | 1.0253 | 0.0344 | 0.0791 | 29.8052
13 | 1.0294 | 0.03878 | 0.0837 | 26.5446
13.5 | 1.0178 | 0.04455 | 0.0878 | 22.8462
14 | 0.9994 | 0.05137 | 0.0906 | 19.4549
14.5 | 0.9766 | 0.05936 | 0.0914 | 16.4522
15 | 0.9491 | 0.0688 | 0.0899 | 13.7951
15.5 | 0.921 | 0.07928 | 0.0861 | 11.6171
16 | 0.8953 | 0.09051 | 0.0805 | 9.8917
16.5 | 0.8743 | 0.10206 | 0.0738 | 8.5665
17 | 0.8485 | 0.11487 | 0.0656 | 7.3866
17.5 | 0.8308 | 0.12711 | 0.0576 | 6.5361
18 | 0.8087 | 0.14021 | 0.049 | 5.7678

## 113. Re 12M Mach 0.00 (1)
BIGFOIL.COM POLAR EXPORT
NACA66-120 a=0.6
NACA66-120 a=0.6 |  |  |  | Cl Max: | 1.444 | at alpha= | 15.5 | deg
JavaFoil+Calcfoil stall+Eppler ext transition |  |  |  | L/D Max: | 93.545 | at alpha= | 8.5 | deg
Re: | 12000000 |  |  | Cd Min: | 0.00399 | at alpha= | 0.5 | deg
Mach: | 0 |  |  | Cl=0 at alpha= | -0.72656 | deg
|  |  |  | @ Cl=0.1, Cd= | 0.0047146
|  |  |  | @ Cl=0.4, Cd= | 0.0056765
|  |  |  | @ Cl=0.6, Cd= | 0.0082993
alpha (deg) | Cl | Cd | Cm | Cl/Cd
-20 | -1.259 | 0.03626 | 0.036 | -34.709
-19.5 | -1.279 | 0.03359 | 0.035 | -38.068
-19 | -1.297 | 0.03117 | 0.034 | -41.609
-18.5 | -1.312 | 0.02927 | 0.033 | -44.821
-18 | -1.324 | 0.02737 | 0.032 | -48.382
-17.5 | -1.334 | 0.02569 | 0.031 | -51.941
-17 | -1.342 | 0.0236 | 0.03 | -56.883
-16.5 | -1.343 | 0.02231 | 0.028 | -60.19
-16 | -1.339 | 0.02109 | 0.027 | -63.495
-15.5 | -1.332 | 0.01993 | 0.026 | -66.869
-15 | -1.322 | 0.01903 | 0.025 | -69.461
-14.5 | -1.309 | 0.01807 | 0.024 | -72.457
-14 | -1.293 | 0.01719 | 0.022 | -75.184
-13.5 | -1.273 | 0.01622 | 0.021 | -78.509
-13 | -1.251 | 0.01541 | 0.02 | -81.147
-12.5 | -1.224 | 0.01471 | 0.019 | -83.24
-12 | -1.195 | 0.01404 | 0.017 | -85.125
-11.5 | -1.163 | 0.01332 | 0.016 | -87.306
-11 | -1.128 | 0.01272 | 0.015 | -88.667
-10.5 | -1.089 | 0.01216 | 0.013 | -89.563
-10 | -1.048 | 0.01164 | 0.012 | -90.055
-9.5 | -1.005 | 0.01117 | 0.011 | -89.945
-9 | -0.959 | 0.01066 | 0.009 | -89.908
-8.5 | -0.91 | 0.01023 | 0.008 | -88.966
-8 | -0.86 | 0.00978 | 0.006 | -87.928
-7.5 | -0.808 | 0.00947 | 0.005 | -85.37
-7 | -0.754 | 0.0091 | 0.004 | -82.901
-6.5 | -0.699 | 0.00876 | 0.002 | -79.793
-6 | -0.642 | 0.00844 | 0.001 | -76.096
-5.5 | -0.585 | 0.00815 | -0.001 | -71.765
-5 | -0.526 | 0.00786 | -0.002 | -66.95
-4.5 | -0.466 | 0.00761 | -0.004 | -61.264
-4 | -0.406 | 0.00736 | -0.005 | -55.117
-3.5 | -0.345 | 0.00713 | -0.006 | -48.332
-3 | -0.284 | 0.00576 | -0.008 | -49.284
-2.5 | -0.222 | 0.0054 | -0.009 | -41.144
-2 | -0.16 | 0.00462 | -0.011 | -34.665
-1.5 | -0.098 | 0.00499 | -0.012 | -19.564
-1 | -0.035 | 0.00465 | -0.014 | -7.42
-0.5 | 0.029 | 0.00436 | -0.015 | 6.58
0 | 0.092 | 0.00482 | -0.017 | 19.059
0.5 | 0.155 | 0.00399 | -0.018 | 38.811
1 | 0.217 | 0.00469 | -0.02 | 46.333
1.5 | 0.279 | 0.00498 | -0.021 | 56.111
2 | 0.341 | 0.00541 | -0.023 | 63.139
2.5 | 0.403 | 0.00569 | -0.024 | 70.894
3 | 0.463 | 0.00601 | -0.026 | 77.151
3.5 | 0.524 | 0.00648 | -0.027 | 80.811
4 | 0.583 | 0.00822 | -0.028 | 70.928
4.5 | 0.643 | 0.0085 | -0.03 | 75.557
5 | 0.701 | 0.00879 | -0.031 | 79.788
5.5 | 0.759 | 0.00914 | -0.033 | 83.104
6 | 0.816 | 0.00946 | -0.034 | 86.285
6.5 | 0.872 | 0.00983 | -0.035 | 88.7
7 | 0.926 | 0.01022 | -0.037 | 90.66
7.5 | 0.979 | 0.01063 | -0.038 | 92.134
8 | 1.03 | 0.01109 | -0.039 | 92.885
8.5 | 1.08 | 0.01154 | -0.041 | 93.545
9 | 1.128 | 0.01206 | -0.042 | 93.493
9.5 | 1.173 | 0.01259 | -0.043 | 93.141
10 | 1.216 | 0.01304 | -0.045 | 93.245
10.5 | 1.254 | 0.01365 | -0.046 | 91.883
11 | 1.29 | 0.01424 | -0.047 | 90.561
11.5 | 1.321 | 0.01492 | -0.049 | 88.563
12 | 1.35 | 0.01559 | -0.05 | 86.591
12.5 | 1.374 | 0.01637 | -0.051 | 83.941
13 | 1.395 | 0.01712 | -0.052 | 81.475
13.5 | 1.412 | 0.01804 | -0.054 | 78.3
14 | 1.426 | 0.01887 | -0.055 | 75.57
14.5 | 1.436 | 0.01984 | -0.056 | 72.352
15 | 1.441 | 0.0208 | -0.057 | 69.299
15.5 | 1.444 | 0.02188 | -0.058 | 65.98
16 | 1.443 | 0.02312 | -0.059 | 62.386
16.5 | 1.438 | 0.0243 | -0.06 | 59.173
17 | 1.43 | 0.02604 | -0.061 | 54.905
17.5 | 1.419 | 0.02734 | -0.062 | 51.915
18 | 1.405 | 0.02937 | -0.063 | 47.825
18.5 | 1.389 | 0.03084 | -0.064 | 45.038
19 | 1.369 | 0.03313 | -0.065 | 41.334
19.5 | 1.349 | 0.03529 | -0.066 | 38.215
20 | 1.326 | 0.0377 | -0.067 | 35.162

## 114. Re 12M Mach 0.00 (2)
BIGFOIL.COM POLAR EXPORT
NACA66-120 a=0.6
NACA66-120 a=0.6 |  |  |  | Cl Max: | 1.519 | at alpha= | 20 | deg
XFOIL ncrit=9 |  |  |  | L/D Max: | 87.5161 | at alpha= | 1.5 | deg
Re: | 12000000 |  |  | Cd Min: | 0.04067 | at alpha= | 20 | deg
Mach: | 0 |  |  | Cl=0 at alpha= | -0.733 | deg
|  |  |  | @ Cl=0.1, Cd= | 0.0030172
|  |  |  | @ Cl=0.4, Cd= | 0.0055132
|  |  |  | @ Cl=0.6, Cd= | 0.0098941
alpha (deg) | Cl | Cd | Cm | Cl/Cd
-20 | -1.4655 | 0.0342 | -0.0698 | -42.8509
-19.5 | -1.4429 | 0.03205 | -0.0689 | -45.0203
-19 | -1.4189 | 0.03008 | -0.0678 | -47.1709
-18.5 | -1.3919 | 0.02839 | -0.0667 | -49.0278
-18 | -1.3647 | 0.02671 | -0.0655 | -51.0932
-17.5 | -1.3346 | 0.02528 | -0.0644 | -52.7927
-17 | -1.3058 | 0.02382 | -0.0631 | -54.8195
-16.5 | -1.2721 | 0.02264 | -0.0621 | -56.1882
-16 | -1.2417 | 0.02133 | -0.0606 | -58.2138
-15.5 | -1.2061 | 0.02033 | -0.0596 | -59.3261
-15 | -1.1739 | 0.01919 | -0.0581 | -61.1725
-14.5 | -1.1369 | 0.01828 | -0.0571 | -62.1937
-14 | -1.1049 | 0.01718 | -0.0553 | -64.3132
-13.5 | -1.0692 | 0.01628 | -0.0538 | -65.6757
-13 | -1.0336 | 0.01542 | -0.0523 | -67.0298
-12.5 | -0.9953 | 0.01469 | -0.051 | -67.7536
-12 | -0.9583 | 0.01394 | -0.0494 | -68.7446
-11.5 | -0.9179 | 0.0133 | -0.0483 | -69.015
-11 | -0.8788 | 0.01265 | -0.0469 | -69.4704
-10.5 | -0.8382 | 0.01205 | -0.0456 | -69.5602
-10 | -0.7999 | 0.0114 | -0.0439 | -70.1667
-9.5 | -0.7593 | 0.01084 | -0.0424 | -70.0461
-9 | -0.7188 | 0.0103 | -0.0409 | -69.7864
-8.5 | -0.677 | 0.00983 | -0.0395 | -68.8708
-8 | -0.6345 | 0.00941 | -0.0382 | -67.4283
-7.5 | -0.5932 | 0.00896 | -0.0366 | -66.2054
-7 | -0.5517 | 0.00854 | -0.0349 | -64.6019
-6.5 | -0.5089 | 0.00817 | -0.0334 | -62.2889
-6 | -0.4659 | 0.00782 | -0.0318 | -59.578
-5.5 | -0.425 | 0.00746 | -0.0297 | -56.9705
-5 | -0.3845 | 0.00716 | -0.0275 | -53.7011
-4.5 | -0.3482 | 0.00696 | -0.0241 | -50.0287
-4 | -0.3015 | 0.00669 | -0.023 | -45.0673
-3.5 | -0.2595 | 0.00623 | -0.021 | -41.6533
-3 | -0.2157 | 0.00575 | -0.0194 | -37.513
-2.5 | -0.1711 | 0.00522 | -0.018 | -32.7778
-2 | -0.1234 | 0.00473 | -0.0172 | -26.0888
-1.5 | -0.0758 | 0.00416 | -0.0164 | -18.2212
-1 | -0.0322 | 0.00312 | -0.015 | -10.3205
-0.5 | 0.0281 | 0.00302 | -0.0166 | 9.3046
0 | 0.0891 | 0.00301 | -0.0183 | 29.6013
0.5 | 0.1501 | 0.00305 | -0.0199 | 49.2131
1 | 0.2115 | 0.00304 | -0.0217 | 69.5724
1.5 | 0.2713 | 0.0031 | -0.0231 | 87.5161
2 | 0.3146 | 0.00399 | -0.0216 | 78.8471
2.5 | 0.353 | 0.00487 | -0.019 | 72.4846
3 | 0.3953 | 0.00543 | -0.0171 | 72.7993
3.5 | 0.4292 | 0.00603 | -0.0135 | 71.1774
4 | 0.4439 | 0.00657 | -0.0059 | 67.5647
4.5 | 0.463 | 0.00729 | 0.0003 | 63.5117
5 | 0.4896 | 0.008 | 0.0049 | 61.2
5.5 | 0.5172 | 0.00879 | 0.009 | 58.8396
6 | 0.5556 | 0.00934 | 0.0112 | 59.4861
6.5 | 0.5965 | 0.00985 | 0.0128 | 60.5584
7 | 0.6378 | 0.01037 | 0.0143 | 61.5043
7.5 | 0.6777 | 0.01095 | 0.0159 | 61.8904
8 | 0.7183 | 0.01153 | 0.0174 | 62.2984
8.5 | 0.7584 | 0.01214 | 0.0189 | 62.4712
9 | 0.7991 | 0.01273 | 0.0202 | 62.773
9.5 | 0.8362 | 0.01347 | 0.022 | 62.0787
10 | 0.8757 | 0.01413 | 0.0234 | 61.9745
10.5 | 0.9144 | 0.01484 | 0.0248 | 61.6173
11 | 0.9531 | 0.0156 | 0.0261 | 61.0962
11.5 | 0.9917 | 0.01638 | 0.0274 | 60.5433
12 | 1.027 | 0.01734 | 0.029 | 59.2272
12.5 | 1.0642 | 0.01821 | 0.0303 | 58.4404
13 | 1.0987 | 0.01923 | 0.0318 | 57.1347
13.5 | 1.1359 | 0.02016 | 0.0329 | 56.3442
14 | 1.1713 | 0.02119 | 0.0342 | 55.2761
14.5 | 1.2048 | 0.02236 | 0.0355 | 53.8819
15 | 1.2392 | 0.02348 | 0.0367 | 52.7768
15.5 | 1.2694 | 0.02488 | 0.0381 | 51.0209
16 | 1.3013 | 0.0262 | 0.0394 | 49.6679
16.5 | 1.3314 | 0.02768 | 0.0406 | 48.0997
17 | 1.3601 | 0.02929 | 0.0419 | 46.4356
17.5 | 1.3883 | 0.03093 | 0.0431 | 44.8852
18 | 1.4191 | 0.03249 | 0.0439 | 43.6781
18.5 | 1.445 | 0.03438 | 0.045 | 42.0303
19 | 1.4717 | 0.03628 | 0.0458 | 40.565
19.5 | 1.494 | 0.03854 | 0.0469 | 38.7649
20 | 1.519 | 0.04067 | 0.0475 | 37.3494

## 115. Re 12M Mach 0.10 (1)
BIGFOIL.COM POLAR EXPORT
NACA66-120 a=0.6
NACA66-120 a=0.6 |  |  |  | Cl Max: | 1.426 | at alpha= | 15 | deg
JavaFoil+Calcfoil stall+Eppler ext transition |  |  |  | L/D Max: | 92.919 | at alpha= | 8.5 | deg
Re: | 12000000 |  |  | Cd Min: | 0.004 | at alpha= | 0.5 | deg
Mach: | 0.1 |  |  | Cl=0 at alpha= | -0.72656 | deg
|  |  |  | @ Cl=0.1, Cd= | 0.0046809
|  |  |  | @ Cl=0.4, Cd= | 0.0057058
|  |  |  | @ Cl=0.6, Cd= | 0.0083277
alpha (deg) | Cl | Cd | Cm | Cl/Cd
-20 | -1.205 | 0.03862 | 0.036 | -31.201
-19.5 | -1.23 | 0.03537 | 0.035 | -34.776
-19 | -1.253 | 0.03258 | 0.034 | -38.448
-18.5 | -1.272 | 0.03048 | 0.033 | -41.747
-18 | -1.289 | 0.02839 | 0.032 | -45.418
-17.5 | -1.304 | 0.02654 | 0.031 | -49.112
-17 | -1.315 | 0.02466 | 0.03 | -53.319
-16.5 | -1.32 | 0.02286 | 0.029 | -57.739
-16 | -1.319 | 0.02157 | 0.027 | -61.166
-15.5 | -1.316 | 0.0204 | 0.026 | -64.488
-15 | -1.308 | 0.0194 | 0.025 | -67.433
-14.5 | -1.298 | 0.01841 | 0.024 | -70.471
-14 | -1.284 | 0.01748 | 0.023 | -73.437
-13.5 | -1.267 | 0.01649 | 0.021 | -76.811
-13 | -1.246 | 0.01565 | 0.02 | -79.59
-12.5 | -1.221 | 0.0149 | 0.019 | -81.951
-12 | -1.193 | 0.01416 | 0.017 | -84.308
-11.5 | -1.162 | 0.01349 | 0.016 | -86.131
-11 | -1.128 | 0.01287 | 0.015 | -87.609
-10.5 | -1.09 | 0.01232 | 0.013 | -88.528
-10 | -1.05 | 0.01177 | 0.012 | -89.207
-9.5 | -1.007 | 0.01129 | 0.011 | -89.218
-9 | -0.961 | 0.01078 | 0.009 | -89.165
-8.5 | -0.913 | 0.01031 | 0.008 | -88.555
-8 | -0.863 | 0.00984 | 0.006 | -87.715
-7.5 | -0.811 | 0.00953 | 0.005 | -85.075
-7 | -0.757 | 0.00917 | 0.004 | -82.602
-6.5 | -0.702 | 0.00885 | 0.002 | -79.344
-6 | -0.645 | 0.00851 | 0.001 | -75.832
-5.5 | -0.587 | 0.00821 | -0.001 | -71.522
-5 | -0.528 | 0.00791 | -0.002 | -66.762
-4.5 | -0.468 | 0.00764 | -0.004 | -61.289
-4 | -0.408 | 0.00739 | -0.005 | -55.164
-3.5 | -0.346 | 0.00718 | -0.007 | -48.247
-3 | -0.285 | 0.0058 | -0.008 | -49.163
-2.5 | -0.223 | 0.0054 | -0.009 | -41.341
-2 | -0.161 | 0.00514 | -0.011 | -31.314
-1.5 | -0.098 | 0.00465 | -0.013 | -21.068
-1 | -0.035 | 0.00471 | -0.014 | -7.369
-0.5 | 0.029 | 0.00436 | -0.016 | 6.61
0 | 0.092 | 0.00478 | -0.017 | 19.317
0.5 | 0.155 | 0.004 | -0.018 | 38.81
1 | 0.218 | 0.00472 | -0.02 | 46.255
1.5 | 0.281 | 0.00501 | -0.021 | 56.026
2 | 0.343 | 0.00543 | -0.023 | 63.219
2.5 | 0.405 | 0.00573 | -0.024 | 70.741
3 | 0.466 | 0.00603 | -0.026 | 77.212
3.5 | 0.526 | 0.00653 | -0.027 | 80.61
4 | 0.586 | 0.00826 | -0.028 | 70.917
4.5 | 0.646 | 0.00855 | -0.03 | 75.521
5 | 0.705 | 0.00886 | -0.031 | 79.512
5.5 | 0.763 | 0.00919 | -0.033 | 82.979
6 | 0.82 | 0.00951 | -0.034 | 86.233
6.5 | 0.876 | 0.0099 | -0.035 | 88.474
7 | 0.93 | 0.0103 | -0.037 | 90.253
7.5 | 0.983 | 0.01072 | -0.038 | 91.696
8 | 1.034 | 0.01117 | -0.04 | 92.558
8.5 | 1.083 | 0.01166 | -0.041 | 92.919
9 | 1.131 | 0.01219 | -0.042 | 92.797
9.5 | 1.176 | 0.0127 | -0.044 | 92.559
10 | 1.218 | 0.01319 | -0.045 | 92.38
10.5 | 1.256 | 0.01381 | -0.046 | 90.932
11 | 1.29 | 0.01439 | -0.048 | 89.646
11.5 | 1.321 | 0.01509 | -0.049 | 87.531
12 | 1.348 | 0.01578 | -0.05 | 85.426
12.5 | 1.371 | 0.0165 | -0.051 | 83.078
13 | 1.39 | 0.01737 | -0.053 | 80.048
13.5 | 1.405 | 0.01831 | -0.054 | 76.749
14 | 1.416 | 0.01919 | -0.055 | 73.787
14.5 | 1.423 | 0.0202 | -0.056 | 70.449
15 | 1.426 | 0.0212 | -0.057 | 67.261
15.5 | 1.425 | 0.02236 | -0.058 | 63.715
16 | 1.42 | 0.02363 | -0.06 | 60.103
16.5 | 1.411 | 0.02516 | -0.061 | 56.088
17 | 1.399 | 0.02666 | -0.062 | 52.475
17.5 | 1.384 | 0.02817 | -0.063 | 49.138
18 | 1.366 | 0.03027 | -0.064 | 45.118
18.5 | 1.345 | 0.03228 | -0.065 | 41.654
19 | 1.321 | 0.03448 | -0.065 | 38.323
19.5 | 1.296 | 0.03691 | -0.066 | 35.102
20 | 1.268 | 0.03965 | -0.067 | 31.978

## 116. Re 12M Mach 0.10 (2)
BIGFOIL.COM POLAR EXPORT
NACA66-120 a=0.6
NACA66-120 a=0.6 |  |  |  | Cl Max: | 1.5165 | at alpha= | 20 | deg
XFOIL ncrit=9 |  |  |  | L/D Max: | 88.0968 | at alpha= | 1.5 | deg
Re: | 12000000 |  |  | Cd Min: | 0.04238 | at alpha= | 20 | deg
Mach: | 0.1 |  |  | Cl=0 at alpha= | -0.73311 | deg
|  |  |  | @ Cl=0.1, Cd= | 0.0030184
|  |  |  | @ Cl=0.4, Cd= | 0.0054933
|  |  |  | @ Cl=0.6, Cd= | 0.010083
alpha (deg) | Cl | Cd | Cm | Cl/Cd
-20 | -1.4651 | 0.03562 | -0.073 | -41.1314
-19.5 | -1.443 | 0.0333 | -0.072 | -43.3333
-19 | -1.4172 | 0.03135 | -0.0709 | -45.2057
-18.5 | -1.3939 | 0.02931 | -0.0696 | -47.5571
-18 | -1.3637 | 0.02773 | -0.0685 | -49.1778
-17.5 | -1.3376 | 0.02599 | -0.067 | -51.4659
-17 | -1.3066 | 0.02457 | -0.0658 | -53.1787
-16.5 | -1.2751 | 0.02321 | -0.0645 | -54.9375
-16 | -1.2429 | 0.02193 | -0.0631 | -56.6758
-15.5 | -1.209 | 0.02079 | -0.0618 | -58.153
-15 | -1.1747 | 0.01969 | -0.0604 | -59.6597
-14.5 | -1.139 | 0.01867 | -0.0591 | -61.007
-14 | -1.1044 | 0.01764 | -0.0575 | -62.6077
-13.5 | -1.0705 | 0.01662 | -0.0558 | -64.4103
-13 | -1.0329 | 0.0158 | -0.0544 | -65.3734
-12.5 | -0.9965 | 0.01496 | -0.0527 | -66.611
-12 | -0.9575 | 0.01424 | -0.0513 | -67.2402
-11.5 | -0.9188 | 0.01351 | -0.0499 | -68.0089
-11 | -0.8778 | 0.01289 | -0.0486 | -68.0993
-10.5 | -0.8381 | 0.01224 | -0.0471 | -68.4722
-10 | -0.7983 | 0.01161 | -0.0455 | -68.7597
-9.5 | -0.7587 | 0.011 | -0.0439 | -68.9727
-9 | -0.7178 | 0.01045 | -0.0423 | -68.689
-8.5 | -0.6756 | 0.00997 | -0.0409 | -67.7633
-8 | -0.6335 | 0.00952 | -0.0394 | -66.5441
-7.5 | -0.5913 | 0.00907 | -0.0379 | -65.1929
-7 | -0.5493 | 0.00865 | -0.0362 | -63.5029
-6.5 | -0.5064 | 0.00825 | -0.0347 | -61.3818
-6 | -0.463 | 0.0079 | -0.0331 | -58.6076
-5.5 | -0.4216 | 0.00753 | -0.0311 | -55.9894
-5 | -0.3801 | 0.00721 | -0.029 | -52.7184
-4.5 | -0.3439 | 0.00696 | -0.0256 | -49.4109
-4 | -0.3002 | 0.00672 | -0.0238 | -44.6726
-3.5 | -0.2588 | 0.00626 | -0.0216 | -41.3419
-3 | -0.2157 | 0.00576 | -0.0198 | -37.4479
-2.5 | -0.1713 | 0.00523 | -0.0183 | -32.7533
-2 | -0.1237 | 0.00474 | -0.0174 | -26.097
-1.5 | -0.0764 | 0.00415 | -0.0165 | -18.4096
-1 | -0.0324 | 0.00312 | -0.0151 | -10.3846
-0.5 | 0.0283 | 0.00302 | -0.0167 | 9.3709
0 | 0.0897 | 0.00301 | -0.0184 | 29.8007
0.5 | 0.1511 | 0.00306 | -0.0201 | 49.3791
1 | 0.2128 | 0.00305 | -0.0218 | 69.7705
1.5 | 0.2731 | 0.0031 | -0.0233 | 88.0968
2 | 0.3171 | 0.00397 | -0.0218 | 79.8741
2.5 | 0.3548 | 0.00487 | -0.019 | 72.8542
3 | 0.3967 | 0.00543 | -0.017 | 73.0571
3.5 | 0.429 | 0.00605 | -0.013 | 70.9091
4 | 0.4418 | 0.0066 | -0.005 | 66.9394
5 | 0.4871 | 0.0081 | 0.0059 | 60.1358
5.5 | 0.5146 | 0.00891 | 0.0101 | 57.7553
6 | 0.5537 | 0.00947 | 0.0121 | 58.4688
6.5 | 0.5941 | 0.01001 | 0.0139 | 59.3506
7 | 0.636 | 0.01053 | 0.0154 | 60.3989
7.5 | 0.6762 | 0.01112 | 0.017 | 60.8094
8 | 0.7164 | 0.01173 | 0.0187 | 61.0742
8.5 | 0.7575 | 0.01233 | 0.02 | 61.4355
9 | 0.798 | 0.01295 | 0.0215 | 61.6216
9.5 | 0.8354 | 0.0137 | 0.0233 | 60.9781
10 | 0.8759 | 0.01435 | 0.0246 | 61.0383
10.5 | 0.9137 | 0.01513 | 0.0262 | 60.39
11 | 0.9537 | 0.01587 | 0.0274 | 60.0945
11.5 | 0.9901 | 0.01678 | 0.0291 | 59.0048
12 | 1.0278 | 0.01766 | 0.0305 | 58.1993
12.5 | 1.0641 | 0.01861 | 0.0319 | 57.1789
13 | 1.0999 | 0.01962 | 0.0334 | 56.0601
13.5 | 1.138 | 0.02053 | 0.0345 | 55.4311
14 | 1.1715 | 0.02172 | 0.036 | 53.9365
14.5 | 1.207 | 0.02283 | 0.0372 | 52.869
15 | 1.2385 | 0.02417 | 0.0388 | 51.2412
15.5 | 1.2711 | 0.02548 | 0.0401 | 49.8862
16 | 1.3018 | 0.02696 | 0.0416 | 48.2864
16.5 | 1.3328 | 0.02843 | 0.0428 | 46.8801
17 | 1.3629 | 0.03002 | 0.0441 | 45.3997
17.5 | 1.3906 | 0.03177 | 0.0453 | 43.7709
18 | 1.4224 | 0.03334 | 0.0462 | 42.6635
18.5 | 1.4465 | 0.03546 | 0.0474 | 40.7924
19 | 1.4734 | 0.03742 | 0.0484 | 39.3747
19.5 | 1.4954 | 0.03982 | 0.0494 | 37.554
20 | 1.5165 | 0.04238 | 0.0503 | 35.7834

## 117. Re 12M Mach 0.25 (1)
BIGFOIL.COM POLAR EXPORT
NACA66-120 a=0.6
NACA66-120 a=0.6 |  |  |  | Cl Max: | 1.34 | at alpha= | 13 | deg
JavaFoil+Calcfoil stall+Eppler ext transition |  |  |  | L/D Max: | 89.941 | at alpha= | 8.5 | deg
Re: | 12000000 |  |  | Cd Min: | 0.00414 | at alpha= | 0 | deg
Mach: | 0.25 |  |  | Cl=0 at alpha= | -0.72727 | deg
|  |  |  | @ Cl=0.1, Cd= | 0.0041642
|  |  |  | @ Cl=0.4, Cd= | 0.00579
|  |  |  | @ Cl=0.6, Cd= | 0.008491
alpha (deg) | Cl | Cd | Cm | Cl/Cd
-19 | -0.762 | 0.14073 | 0.022 | -5.415
-18.5 | -0.856 | 0.08758 | 0.028 | -9.778
-18 | -0.972 | 0.0429 | 0.032 | -22.668
-17.5 | -1.029 | 0.03622 | 0.031 | -28.416
-17 | -1.081 | 0.03097 | 0.03 | -34.905
-16.5 | -1.118 | 0.02795 | 0.029 | -39.984
-16 | -1.146 | 0.02595 | 0.028 | -44.169
-15.5 | -1.17 | 0.02385 | 0.027 | -49.042
-15 | -1.187 | 0.02204 | 0.026 | -53.867
-14.5 | -1.198 | 0.02077 | 0.024 | -57.691
-14 | -1.204 | 0.01939 | 0.023 | -62.116
-13.5 | -1.204 | 0.01827 | 0.022 | -65.916
-13 | -1.199 | 0.01709 | 0.02 | -70.146
-12.5 | -1.187 | 0.01626 | 0.019 | -73.009
-12 | -1.17 | 0.01545 | 0.018 | -75.752
-11.5 | -1.148 | 0.01467 | 0.016 | -78.282
-11 | -1.122 | 0.01382 | 0.015 | -81.216
-10.5 | -1.091 | 0.01309 | 0.014 | -83.345
-10 | -1.056 | 0.01249 | 0.012 | -84.535
-9.5 | -1.016 | 0.01192 | 0.011 | -85.269
-9 | -0.974 | 0.01134 | 0.01 | -85.888
-8.5 | -0.927 | 0.01084 | 0.008 | -85.554
-8 | -0.879 | 0.01036 | 0.007 | -84.83
-7.5 | -0.827 | 0.00994 | 0.005 | -83.195
-7 | -0.773 | 0.00952 | 0.004 | -81.219
-6.5 | -0.718 | 0.00915 | 0.002 | -78.423
-6 | -0.66 | 0.0088 | 0.001 | -74.979
-5.5 | -0.601 | 0.00845 | -0.001 | -71.134
-5 | -0.541 | 0.00815 | -0.002 | -66.451
-4.5 | -0.48 | 0.00786 | -0.004 | -61.072
-4 | -0.418 | 0.00761 | -0.005 | -54.884
-3.5 | -0.355 | 0.00735 | -0.007 | -48.316
-3 | -0.292 | 0.00595 | -0.008 | -49.136
-2.5 | -0.229 | 0.00553 | -0.01 | -41.401
-2 | -0.165 | 0.00524 | -0.011 | -31.521
-1.5 | -0.1 | 0.00495 | -0.013 | -20.277
-1 | -0.036 | 0.00476 | -0.014 | -7.492
-0.5 | 0.03 | 0.00442 | -0.016 | 6.712
0 | 0.095 | 0.00414 | -0.017 | 22.951
0.5 | 0.159 | 0.00445 | -0.019 | 35.788
1 | 0.224 | 0.0048 | -0.02 | 46.579
1.5 | 0.288 | 0.00513 | -0.022 | 56.175
2 | 0.352 | 0.00555 | -0.023 | 63.441
2.5 | 0.416 | 0.00587 | -0.025 | 70.86
3 | 0.478 | 0.00622 | -0.026 | 76.783
3.5 | 0.54 | 0.00675 | -0.028 | 79.969
4 | 0.601 | 0.00852 | -0.029 | 70.528
4.5 | 0.662 | 0.00883 | -0.031 | 74.932
5 | 0.722 | 0.00917 | -0.032 | 78.722
5.5 | 0.781 | 0.00953 | -0.034 | 81.941
6 | 0.839 | 0.0099 | -0.035 | 84.709
6.5 | 0.895 | 0.01032 | -0.036 | 86.791
7 | 0.95 | 0.01075 | -0.038 | 88.38
7.5 | 1.003 | 0.01124 | -0.039 | 89.236
8 | 1.054 | 0.01174 | -0.041 | 89.779
8.5 | 1.102 | 0.01225 | -0.042 | 89.941
9 | 1.147 | 0.01288 | -0.043 | 89.094
9.5 | 1.19 | 0.01344 | -0.045 | 88.536
10 | 1.229 | 0.01412 | -0.046 | 87.046
10.5 | 1.261 | 0.01473 | -0.047 | 85.625
11 | 1.288 | 0.01547 | -0.049 | 83.28
11.5 | 1.31 | 0.01619 | -0.05 | 80.898
12 | 1.326 | 0.01708 | -0.051 | 77.654
12.5 | 1.337 | 0.01793 | -0.053 | 74.565
13 | 1.34 | 0.01885 | -0.054 | 71.117
13.5 | 1.338 | 0.02005 | -0.055 | 66.74
14 | 1.328 | 0.02123 | -0.056 | 62.588
14.5 | 1.313 | 0.02247 | -0.057 | 58.43
15 | 1.29 | 0.02409 | -0.059 | 53.53
15.5 | 1.26 | 0.02582 | -0.06 | 48.801
16 | 1.224 | 0.0279 | -0.061 | 43.874
16.5 | 1.181 | 0.03022 | -0.062 | 39.089
17 | 1.132 | 0.03332 | -0.063 | 33.966
17.5 | 1.077 | 0.03696 | -0.063 | 29.134
18 | 1.013 | 0.04327 | -0.064 | 23.405

## 118. Re 12M Mach 0.25 (2)
BIGFOIL.COM POLAR EXPORT
NACA66-120 a=0.6
NACA66-120 a=0.6 |  |  |  | Cl Max: | 1.502 | at alpha= | 20 | deg
XFOIL ncrit=9 |  |  |  | L/D Max: | 90.6731 | at alpha= | 1.5 | deg
Re: | 12000000 |  |  | Cd Min: | 0.0525 | at alpha= | 20 | deg
Mach: | 0.25 |  |  | Cl=0 at alpha= | -0.73333 | deg
|  |  |  | @ Cl=0.1, Cd= | 0.0030354
|  |  |  | @ Cl=0.4, Cd= | 0.0054312
|  |  |  | @ Cl=0.6, Cd= | 0.011106
alpha (deg) | Cl | Cd | Cm | Cl/Cd
-20 | -1.4431 | 0.04566 | -0.0898 | -31.6053
-19.5 | -1.4233 | 0.04236 | -0.089 | -33.6001
-19 | -1.4044 | 0.03918 | -0.0877 | -35.8448
-18.5 | -1.3856 | 0.03616 | -0.0861 | -38.3186
-18 | -1.3628 | 0.03355 | -0.0844 | -40.62
-17.5 | -1.3416 | 0.03096 | -0.0823 | -43.3333
-17 | -1.3148 | 0.02883 | -0.0803 | -45.6053
-16.5 | -1.2824 | 0.0271 | -0.0786 | -47.321
-16 | -1.2522 | 0.02533 | -0.0765 | -49.4355
-15.5 | -1.2182 | 0.02384 | -0.0746 | -51.099
-15 | -1.1836 | 0.0224 | -0.0727 | -52.8393
-14.5 | -1.1471 | 0.02113 | -0.0709 | -54.2877
-14 | -1.1111 | 0.0199 | -0.0689 | -55.8342
-13.5 | -1.0734 | 0.01879 | -0.067 | -57.1261
-13 | -1.036 | 0.01771 | -0.065 | -58.498
-12.5 | -0.999 | 0.01667 | -0.0628 | -59.928
-12 | -0.9597 | 0.01573 | -0.0609 | -61.0108
-11.5 | -0.9196 | 0.01487 | -0.059 | -61.8426
-11 | -0.8783 | 0.0141 | -0.0573 | -62.2908
-10.5 | -0.8365 | 0.01338 | -0.0556 | -62.5187
-10 | -0.7945 | 0.01269 | -0.0538 | -62.6084
-9.5 | -0.7541 | 0.01198 | -0.0518 | -62.9466
-9 | -0.7116 | 0.01136 | -0.05 | -62.6408
-8.5 | -0.67 | 0.01075 | -0.0481 | -62.3256
-8 | -0.6254 | 0.01024 | -0.0466 | -61.0742
-7.5 | -0.5816 | 0.00974 | -0.0449 | -59.7125
-7 | -0.5385 | 0.00922 | -0.0431 | -58.4056
-6.5 | -0.4941 | 0.00876 | -0.0415 | -56.4041
-6 | -0.4492 | 0.00834 | -0.0399 | -53.8609
-5.5 | -0.4053 | 0.00793 | -0.038 | -51.1097
-5 | -0.3608 | 0.00756 | -0.0362 | -47.7249
-4.5 | -0.318 | 0.00719 | -0.0341 | -44.2281
-4 | -0.2794 | 0.00682 | -0.0309 | -40.9677
-3.5 | -0.2531 | 0.00639 | -0.0252 | -39.6088
-3 | -0.2142 | 0.00585 | -0.0222 | -36.6154
-2.5 | -0.1719 | 0.00529 | -0.0199 | -32.4953
-2 | -0.1247 | 0.00479 | -0.0186 | -26.0334
-1.5 | -0.0794 | 0.00409 | -0.017 | -19.4132
-1 | -0.0336 | 0.00312 | -0.0156 | -10.7692
-0.5 | 0.0294 | 0.00304 | -0.0173 | 9.6711
0 | 0.0931 | 0.00303 | -0.019 | 30.7261
0.5 | 0.1566 | 0.00308 | -0.0208 | 50.8442
1 | 0.2205 | 0.00307 | -0.0226 | 71.8241
1.5 | 0.2829 | 0.00312 | -0.0242 | 90.6731
2.5 | 0.3637 | 0.00489 | -0.019 | 74.3763
3 | 0.4026 | 0.00547 | -0.016 | 73.6015
3.5 | 0.4129 | 0.00616 | -0.0071 | 67.0292
4 | 0.4314 | 0.00685 | -0.0002 | 62.9781
4.5 | 0.4458 | 0.00786 | 0.0069 | 56.7176
5 | 0.4722 | 0.00874 | 0.0116 | 54.0275
5.5 | 0.5002 | 0.00965 | 0.0158 | 51.8342
6 | 0.5403 | 0.01028 | 0.0179 | 52.5584
6.5 | 0.5831 | 0.01085 | 0.0196 | 53.7419
7 | 0.6247 | 0.01148 | 0.0214 | 54.4164
7.5 | 0.6674 | 0.0121 | 0.023 | 55.157
8 | 0.7078 | 0.01281 | 0.0249 | 55.2537
8.5 | 0.751 | 0.01345 | 0.0264 | 55.8364
9 | 0.7909 | 0.01426 | 0.0282 | 55.4628
9.5 | 0.8314 | 0.01503 | 0.03 | 55.316
10 | 0.8723 | 0.01584 | 0.0317 | 55.0694
10.5 | 0.9128 | 0.01668 | 0.0333 | 54.7242
11 | 0.9534 | 0.01755 | 0.035 | 54.3248
11.5 | 0.9905 | 0.01862 | 0.0369 | 53.1955
12 | 1.0305 | 0.0196 | 0.0385 | 52.5765
12.5 | 1.0678 | 0.02075 | 0.0403 | 51.4602
13 | 1.1063 | 0.02185 | 0.042 | 50.6316
13.5 | 1.1426 | 0.02311 | 0.0438 | 49.4418
14 | 1.1789 | 0.02441 | 0.0455 | 48.2958
14.5 | 1.2128 | 0.02589 | 0.0474 | 46.8443
15 | 1.2443 | 0.02754 | 0.0494 | 45.1816
15.5 | 1.2785 | 0.02911 | 0.0511 | 43.9196
16 | 1.3106 | 0.03086 | 0.0528 | 42.4692
16.5 | 1.3416 | 0.03272 | 0.0546 | 41.0024
17 | 1.3702 | 0.03484 | 0.0563 | 39.3284
17.5 | 1.3973 | 0.03712 | 0.058 | 37.6428
18 | 1.4264 | 0.03934 | 0.0594 | 36.2583
18.5 | 1.4479 | 0.04224 | 0.0609 | 34.2779
19 | 1.4682 | 0.04531 | 0.0623 | 32.4034
19.5 | 1.4873 | 0.04865 | 0.0634 | 30.5714
20 | 1.502 | 0.0525 | 0.0643 | 28.6095

## 119. Re 12M Mach 0.50 (1)
BIGFOIL.COM POLAR EXPORT
NACA66-120 a=0.6
NACA66-120 a=0.6 |  |  |  | Cl Max: | 1.18 | at alpha= | 20 | deg
JavaFoil+Calcfoil stall+Eppler ext transition |  |  |  | L/D Max: | 77.964 | at alpha= | 6.5 | deg
Re: | 12000000 |  |  | Cd Min: | 0.0033 | at alpha= | 0 | deg
Mach: | 0.5 |  |  | Cl=0 at alpha= | -0.72917 | deg
|  |  |  | @ Cl=0.1, Cd= | 0.0034143
|  |  |  | @ Cl=0.4, Cd= | 0.0062494
|  |  |  | @ Cl=0.6, Cd= | 0.0078318
alpha (deg) | Cl | Cd | Cm | Cl/Cd
-20 | -1.1 | 0.18329 | 0.027 | -6.002
-19.5 | -1.072 | 0.16448 | 0.026 | -6.516
-19 | -1.055 | 0.14377 | 0.027 | -7.336
-18.5 | -1.022 | 0.14093 | 0.026 | -7.252
-18 | -0.991 | 0.13659 | 0.024 | -7.254
-17.5 | -0.959 | 0.13357 | 0.022 | -7.182
-17 | -0.958 | 0.10496 | 0.026 | -9.129
-16.5 | -0.925 | 0.10258 | 0.024 | -9.013
-16 | -0.875 | 0.11271 | 0.019 | -7.765
-15.5 | -0.855 | 0.10692 | 0.02 | -8.001
-15 | -0.838 | 0.09204 | 0.021 | -9.101
-14.5 | -0.845 | 0.06312 | 0.023 | -13.389
-14 | -0.888 | 0.02907 | 0.025 | -30.531
-13.5 | -0.859 | 0.02622 | 0.024 | -32.771
-13 | -0.703 | 0.0907 | 0.013 | -7.747
-12.5 | -0.679 | 0.08106 | 0.013 | -8.371
-12 | -0.761 | 0.02343 | 0.02 | -32.502
-11.5 | -0.733 | 0.02061 | 0.018 | -35.569
-11 | -0.702 | 0.01872 | 0.017 | -37.498
-10.5 | -0.669 | 0.01749 | 0.015 | -38.275
-10 | -0.531 | 0.06351 | 0.007 | -8.36
-9.5 | -0.602 | 0.01654 | 0.012 | -36.397
-9 | -0.861 | 0.01529 | 0.011 | -56.338
-8.5 | -0.906 | 0.01393 | 0.009 | -65.035
-8 | -0.899 | 0.013 | 0.007 | -69.153
-7.5 | -0.87 | 0.01214 | 0.006 | -71.631
-7 | -0.828 | 0.01142 | 0.004 | -72.51
-6.5 | -0.777 | 0.01085 | 0.003 | -71.619
-6 | -0.721 | 0.01036 | 0.001 | -69.572
-5.5 | -0.66 | 0.00985 | -0.001 | -67.003
-5 | -0.596 | 0.0094 | -0.002 | -63.43
-4.5 | -0.53 | 0.00901 | -0.004 | -58.851
-4 | -0.462 | 0.00863 | -0.006 | -53.548
-3.5 | -0.393 | 0.00828 | -0.007 | -47.529
-3 | -0.324 | 0.00665 | -0.009 | -48.746
-2.5 | -0.254 | 0.00615 | -0.011 | -41.29
-2 | -0.183 | 0.00577 | -0.013 | -31.792
-1.5 | -0.112 | 0.00543 | -0.014 | -20.532
-1 | -0.039 | 0.00503 | -0.016 | -7.851
-0.5 | 0.033 | 0.00469 | -0.018 | 7.022
0 | 0.106 | 0.0033 | -0.019 | 32.087
0.5 | 0.177 | 0.0048 | -0.021 | 36.889
1 | 0.249 | 0.00519 | -0.023 | 47.896
1.5 | 0.32 | 0.00562 | -0.024 | 56.941
2 | 0.391 | 0.0062 | -0.026 | 63.078
2.5 | 0.462 | 0.00659 | -0.028 | 70.036
3 | 0.53 | 0.0071 | -0.029 | 74.552
3.5 | 0.598 | 0.00777 | -0.031 | 76.959
4 | 0.665 | 0.00984 | -0.032 | 67.616
4.5 | 0.732 | 0.01026 | -0.034 | 71.292
5 | 0.796 | 0.01076 | -0.036 | 74.031
5.5 | 0.859 | 0.01127 | -0.037 | 76.201
6 | 0.918 | 0.01185 | -0.039 | 77.5
6.5 | 0.973 | 0.01248 | -0.04 | 77.964
7 | 1.023 | 0.0132 | -0.042 | 77.488
7.5 | 1.065 | 0.01394 | -0.043 | 76.414
8 | 1.096 | 0.01477 | -0.045 | 74.194
8.5 | 1.11 | 0.01575 | -0.047 | 70.469
9 | 1.092 | 0.0169 | -0.048 | 64.643
9.5 | 0.988 | 0.01843 | -0.05 | 53.575
10 | 0.732 | 0.01969 | -0.051 | 37.15
10.5 | 0.763 | 0.02153 | -0.052 | 35.436
11 | 0.668 | 0.075 | -0.027 | 8.903
11.5 | 0.83 | 0.0223 | -0.055 | 37.203
12 | 0.861 | 0.02397 | -0.057 | 35.94
12.5 | 0.892 | 0.02628 | -0.058 | 33.954
13 | 0.92 | 0.02977 | -0.059 | 30.89
13.5 | 0.821 | 0.09132 | -0.04 | 8.991
14 | 0.984 | 0.03129 | -0.062 | 31.463
14.5 | 1.006 | 0.03731 | -0.062 | 26.954
15 | 1.034 | 0.04133 | -0.063 | 25.018
15.5 | 0.981 | 0.08109 | -0.055 | 12.101
16 | 1.097 | 0.04239 | -0.066 | 25.884
16.5 | 1.128 | 0.04521 | -0.067 | 24.952
17 | 1.138 | 0.0577 | -0.067 | 19.722
17.5 | 1.045 | 0.13151 | -0.048 | 7.946
18 | 1.085 | 0.12858 | -0.053 | 8.435
18.5 | 1.111 | 0.13899 | -0.053 | 7.995
19 | 1.121 | 0.17565 | -0.048 | 6.382
19.5 | 1.151 | 0.17775 | -0.05 | 6.473
20 | 1.18 | 0.18334 | -0.052 | 6.438

## 120. Re 12M Mach 0.50 (2)
BIGFOIL.COM POLAR EXPORT
NACA66-120 a=0.6
NACA66-120 a=0.6 |  |  |  | Cl Max: | 1.0469 | at alpha= | 13 | deg
XFOIL ncrit=9 |  |  |  | L/D Max: | 113.372 | at alpha= | 2 | deg
Re: | 12000000 |  |  | Cd Min: | 0.13874 | at alpha= | 18 | deg
Mach: | 0.5 |  |  | Cl=0 at alpha= | -0.73297 | deg
|  |  |  | @ Cl=0.1, Cd= | 0.0031511
|  |  |  | @ Cl=0.4, Cd= | 0.0092955
|  |  |  | @ Cl=0.6, Cd= | 0.016259
alpha (deg) | Cl | Cd | Cm | Cl/Cd
-17 | -0.655 | 0.12251 | -0.0812 | -5.3465
-16.5 | -0.6721 | 0.11034 | -0.0891 | -6.0912
-16 | -0.6867 | 0.09861 | -0.0968 | -6.9638
-15.5 | -0.7109 | 0.08616 | -0.1052 | -8.2509
-15 | -0.7374 | 0.07437 | -0.1124 | -9.9153
-14.5 | -0.7682 | 0.06331 | -0.118 | -12.1339
-14 | -0.8044 | 0.05312 | -0.121 | -15.1431
-13.5 | -0.8413 | 0.04424 | -0.121 | -19.0167
-13 | -0.8649 | 0.03737 | -0.1184 | -23.1442
-12.5 | -0.8783 | 0.03195 | -0.1139 | -27.4898
-12 | -0.8859 | 0.02746 | -0.1081 | -32.2615
-11.5 | -0.8786 | 0.02406 | -0.1022 | -36.517
-11 | -0.857 | 0.02151 | -0.0967 | -39.8419
-10.5 | -0.8217 | 0.01969 | -0.0922 | -41.7318
-10 | -0.78 | 0.01824 | -0.0883 | -42.7632
-9.5 | -0.7345 | 0.01702 | -0.0848 | -43.1551
-9 | -0.6874 | 0.01593 | -0.0816 | -43.1513
-8.5 | -0.642 | 0.01484 | -0.0783 | -43.2615
-8 | -0.5928 | 0.01395 | -0.0756 | -42.4946
-7.5 | -0.543 | 0.01312 | -0.0731 | -41.3872
-7 | -0.4929 | 0.01237 | -0.0707 | -39.8464
-6.5 | -0.4438 | 0.01163 | -0.0683 | -38.1599
-6 | -0.3948 | 0.01093 | -0.0659 | -36.1208
-5.5 | -0.3432 | 0.01033 | -0.064 | -33.2236
-5 | -0.2943 | 0.00969 | -0.0617 | -30.3715
-4.5 | -0.2444 | 0.00912 | -0.0596 | -26.7982
-4 | -0.1951 | 0.00856 | -0.0575 | -22.7921
-3.5 | -0.1751 | 0.0074 | -0.0505 | -23.6622
-3 | -0.162 | 0.00631 | -0.0418 | -25.6735
-2 | -0.128 | 0.00493 | -0.0242 | -25.9635
-1.5 | -0.0969 | 0.00383 | -0.0185 | -25.3003
-1 | -0.0392 | 0.00322 | -0.0177 | -12.1739
-0.5 | 0.0342 | 0.00316 | -0.0198 | 10.8228
0 | 0.108 | 0.00315 | -0.022 | 34.2857
0.5 | 0.1815 | 0.00319 | -0.0241 | 56.8966
1 | 0.2544 | 0.0032 | -0.0261 | 79.5
1.5 | 0.3273 | 0.00321 | -0.0281 | 101.9626
2 | 0.3934 | 0.00347 | -0.0287 | 113.3718
3 | 0.3971 | 0.00565 | -0.005 | 70.2832
3.5 | 0.3827 | 0.00728 | 0.0085 | 52.5687
4 | 0.3977 | 0.00864 | 0.0163 | 46.0301
4.5 | 0.4037 | 0.01035 | 0.0251 | 39.0048
5.5 | 0.441 | 0.01338 | 0.038 | 32.9596
6 | 0.4893 | 0.01416 | 0.0401 | 34.5551
6.5 | 0.5353 | 0.01508 | 0.0424 | 35.4973
7 | 0.584 | 0.01593 | 0.0445 | 36.6604
7.5 | 0.6312 | 0.0169 | 0.0468 | 37.3491
8 | 0.6796 | 0.01788 | 0.049 | 38.0089
8.5 | 0.727 | 0.01894 | 0.0515 | 38.3844
9 | 0.7731 | 0.02015 | 0.0541 | 38.3672
9.5 | 0.822 | 0.02128 | 0.0565 | 38.6278
10 | 0.8664 | 0.02269 | 0.0595 | 38.1842
10.5 | 0.9125 | 0.02409 | 0.0624 | 37.8788
11 | 0.9542 | 0.02579 | 0.0657 | 36.9988
11.5 | 0.9926 | 0.0277 | 0.0695 | 35.8339
12 | 1.0255 | 0.03006 | 0.0735 | 34.1151
12.5 | 1.0437 | 0.0333 | 0.0783 | 31.3423
13 | 1.0469 | 0.03764 | 0.0832 | 27.8135
13.5 | 1.0368 | 0.04316 | 0.0877 | 24.0222
14 | 1.0189 | 0.04981 | 0.0908 | 20.4557
14.5 | 0.9967 | 0.05761 | 0.0919 | 17.3008
15 | 0.9694 | 0.06682 | 0.0909 | 14.5076
15.5 | 0.9415 | 0.07704 | 0.0875 | 12.2209
16 | 0.9154 | 0.0881 | 0.0823 | 10.3905
16.5 | 0.889 | 0.10007 | 0.0754 | 8.8838
17 | 0.8588 | 0.11332 | 0.0669 | 7.5785
17.5 | 0.8382 | 0.12586 | 0.0587 | 6.6598
18 | 0.8176 | 0.13874 | 0.0502 | 5.893

## 121. Re 14M Mach 0.00 (1)
BIGFOIL.COM POLAR EXPORT
NACA66-120 a=0.6
NACA66-120 a=0.6 |  |  |  | Cl Max: | 1.445 | at alpha= | 15.5 | deg
JavaFoil+Calcfoil stall+Eppler ext transition |  |  |  | L/D Max: | 96.302 | at alpha= | 9 | deg
Re: | 14000000 |  |  | Cd Min: | 0.0047 | at alpha= | -2 | deg
Mach: | 0 |  |  | Cl=0 at alpha= | -0.72656 | deg
|  |  |  | @ Cl=0.1, Cd= | 0.005411
|  |  |  | @ Cl=0.4, Cd= | 0.0057474
|  |  |  | @ Cl=0.6, Cd= | 0.0080541
alpha (deg) | Cl | Cd | Cm | Cl/Cd
-20 | -1.261 | 0.03479 | 0.036 | -36.256
-19.5 | -1.281 | 0.03228 | 0.035 | -39.684
-19 | -1.299 | 0.03 | 0.034 | -43.291
-18.5 | -1.313 | 0.02859 | 0.033 | -45.91
-18 | -1.326 | 0.02644 | 0.032 | -50.159
-17.5 | -1.336 | 0.02482 | 0.031 | -53.827
-17 | -1.344 | 0.02298 | 0.03 | -58.466
-16.5 | -1.344 | 0.02159 | 0.028 | -62.255
-16 | -1.34 | 0.02042 | 0.027 | -65.639
-15.5 | -1.333 | 0.01935 | 0.026 | -68.909
-15 | -1.323 | 0.01845 | 0.025 | -71.723
-14.5 | -1.311 | 0.0175 | 0.024 | -74.896
-14 | -1.294 | 0.01664 | 0.022 | -77.795
-13.5 | -1.275 | 0.01574 | 0.021 | -80.96
-13 | -1.252 | 0.01499 | 0.02 | -83.503
-12.5 | -1.226 | 0.01426 | 0.019 | -85.926
-12 | -1.196 | 0.01366 | 0.017 | -87.547
-11.5 | -1.164 | 0.01297 | 0.016 | -89.727
-11 | -1.128 | 0.01241 | 0.015 | -90.955
-10.5 | -1.09 | 0.01183 | 0.013 | -92.153
-10 | -1.049 | 0.0113 | 0.012 | -92.858
-9.5 | -1.005 | 0.01087 | 0.011 | -92.538
-9 | -0.96 | 0.01037 | 0.009 | -92.49
-8.5 | -0.911 | 0.00994 | 0.008 | -91.671
-8 | -0.861 | 0.00951 | 0.006 | -90.54
-7.5 | -0.809 | 0.00921 | 0.005 | -87.858
-7 | -0.755 | 0.00888 | 0.004 | -85.043
-6.5 | -0.7 | 0.0085 | 0.002 | -82.282
-6 | -0.643 | 0.00822 | 0.001 | -78.207
-5.5 | -0.585 | 0.00794 | -0.001 | -73.683
-5 | -0.526 | 0.00764 | -0.002 | -68.873
-4.5 | -0.467 | 0.0074 | -0.004 | -63.096
-4 | -0.406 | 0.00718 | -0.005 | -56.528
-3.5 | -0.345 | 0.00696 | -0.006 | -49.575
-3 | -0.284 | 0.00581 | -0.008 | -48.858
-2.5 | -0.222 | 0.00552 | -0.009 | -40.278
-2 | -0.16 | 0.0047 | -0.011 | -34.123
-1.5 | -0.098 | 0.00473 | -0.012 | -20.629
-1 | -0.035 | 0.00484 | -0.014 | -7.128
-0.5 | 0.029 | 0.00535 | -0.015 | 5.362
0 | 0.092 | 0.00542 | -0.017 | 16.958
0.5 | 0.154 | 0.00535 | -0.018 | 28.888
1 | 0.217 | 0.00488 | -0.02 | 44.462
1.5 | 0.279 | 0.00524 | -0.021 | 53.247
2 | 0.341 | 0.0055 | -0.023 | 62.059
2.5 | 0.403 | 0.00576 | -0.024 | 70.018
3 | 0.463 | 0.00617 | -0.026 | 75.129
3.5 | 0.524 | 0.00654 | -0.027 | 80.12
4 | 0.584 | 0.00797 | -0.028 | 73.204
4.5 | 0.643 | 0.00828 | -0.03 | 77.627
5 | 0.702 | 0.00857 | -0.031 | 81.919
5.5 | 0.76 | 0.00886 | -0.033 | 85.767
6 | 0.817 | 0.00921 | -0.034 | 88.732
6.5 | 0.873 | 0.00954 | -0.035 | 91.429
7 | 0.927 | 0.00994 | -0.037 | 93.279
7.5 | 0.98 | 0.01035 | -0.038 | 94.714
8 | 1.031 | 0.0108 | -0.039 | 95.448
8.5 | 1.081 | 0.01125 | -0.041 | 96.026
9 | 1.128 | 0.01172 | -0.042 | 96.302
9.5 | 1.174 | 0.01223 | -0.043 | 95.998
10 | 1.217 | 0.01273 | -0.045 | 95.596
10.5 | 1.255 | 0.01325 | -0.046 | 94.729
11 | 1.291 | 0.01383 | -0.047 | 93.339
11.5 | 1.322 | 0.01457 | -0.049 | 90.782
12 | 1.351 | 0.01513 | -0.05 | 89.289
12.5 | 1.375 | 0.01589 | -0.051 | 86.58
13 | 1.396 | 0.0167 | -0.052 | 83.606
13.5 | 1.414 | 0.0175 | -0.054 | 80.789
14 | 1.427 | 0.01838 | -0.055 | 77.648
14.5 | 1.437 | 0.01926 | -0.056 | 74.585
15 | 1.443 | 0.02018 | -0.057 | 71.487
15.5 | 1.445 | 0.02133 | -0.058 | 67.735
16 | 1.444 | 0.02243 | -0.059 | 64.39
16.5 | 1.439 | 0.02384 | -0.06 | 60.346
17 | 1.431 | 0.02521 | -0.061 | 56.765
17.5 | 1.42 | 0.02659 | -0.062 | 53.411
18 | 1.406 | 0.02842 | -0.063 | 49.477
18.5 | 1.39 | 0.03022 | -0.064 | 45.994
19 | 1.371 | 0.0321 | -0.065 | 42.715
19.5 | 1.35 | 0.03411 | -0.066 | 39.589
20 | 1.326 | 0.03724 | -0.067 | 35.606

## 122. Re 14M Mach 0.00 (2)
BIGFOIL.COM POLAR EXPORT
NACA66-120 a=0.6
NACA66-120 a=0.6 |  |  |  | Cl Max: | 1.5312 | at alpha= | 20 | deg
XFOIL ncrit=9 |  |  |  | L/D Max: | 78.8131 | at alpha= | 1.5 | deg
Re: | 14000000 |  |  | Cd Min: | 0.03966 | at alpha= | 20 | deg
Mach: | 0 |  |  | Cl=0 at alpha= | -0.76252 | deg
|  |  |  | @ Cl=0.1, Cd= | 0.0029547
|  |  |  | @ Cl=0.4, Cd= | 0.0056536
|  |  |  | @ Cl=0.6, Cd= | 0.0094739
alpha (deg) | Cl | Cd | Cm | Cl/Cd
-20 | -1.4803 | 0.03308 | -0.069 | -44.7491
-19.5 | -1.4545 | 0.03121 | -0.0681 | -46.6037
-19 | -1.4308 | 0.02926 | -0.0669 | -48.8995
-18.5 | -1.4038 | 0.02757 | -0.0658 | -50.9177
-18 | -1.3752 | 0.02603 | -0.0647 | -52.8313
-17.5 | -1.3488 | 0.0244 | -0.0632 | -55.2787
-17 | -1.3177 | 0.02308 | -0.062 | -57.0927
-16.5 | -1.2861 | 0.02183 | -0.0608 | -58.9143
-16 | -1.2532 | 0.02068 | -0.0595 | -60.5996
-15.5 | -1.2192 | 0.01961 | -0.0582 | -62.1724
-15 | -1.1847 | 0.01858 | -0.057 | -63.7621
-14.5 | -1.1486 | 0.01766 | -0.0558 | -65.0396
-14 | -1.1134 | 0.01674 | -0.0543 | -66.5114
-13.5 | -1.0789 | 0.01581 | -0.0527 | -68.2416
-13 | -1.042 | 0.01501 | -0.0512 | -69.4204
-12.5 | -1.0048 | 0.01425 | -0.0498 | -70.5123
-12 | -0.9674 | 0.0135 | -0.0482 | -71.6593
-11.5 | -0.9276 | 0.01285 | -0.047 | -72.1868
-11 | -0.8882 | 0.01223 | -0.0456 | -72.6247
-10.5 | -0.8473 | 0.01165 | -0.0443 | -72.7296
-10 | -0.8075 | 0.01107 | -0.0428 | -72.9449
-9.5 | -0.7682 | 0.0105 | -0.0411 | -73.1619
-9 | -0.7269 | 0.01 | -0.0397 | -72.69
-8.5 | -0.6862 | 0.00952 | -0.0381 | -72.0798
-8 | -0.6437 | 0.0091 | -0.0367 | -70.7363
-7.5 | -0.6007 | 0.0087 | -0.0353 | -69.046
-7 | -0.559 | 0.00828 | -0.0337 | -67.5121
-6.5 | -0.517 | 0.0079 | -0.032 | -65.443
-6 | -0.4743 | 0.00757 | -0.0303 | -62.6552
-5.5 | -0.4334 | 0.00723 | -0.0282 | -59.9447
-5 | -0.3954 | 0.00696 | -0.0253 | -56.8103
-4.5 | -0.354 | 0.00677 | -0.023 | -52.2895
-3.5 | -0.2602 | 0.00615 | -0.0209 | -42.3089
-3 | -0.2142 | 0.00574 | -0.0197 | -37.3171
-2.5 | -0.1689 | 0.00526 | -0.0184 | -32.1103
-1.5 | -0.0707 | 0.00429 | -0.0173 | -16.4802
-1 | -0.0256 | 0.0034 | -0.0162 | -7.5294
-0.5 | 0.0283 | 0.00294 | -0.0166 | 9.6259
0 | 0.0891 | 0.00296 | -0.0183 | 30.1014
0.5 | 0.1503 | 0.00293 | -0.02 | 51.2969
1 | 0.2117 | 0.00296 | -0.0217 | 71.5203
1.5 | 0.2656 | 0.00337 | -0.0221 | 78.8131
2 | 0.3061 | 0.00429 | -0.02 | 71.352
2.5 | 0.3477 | 0.00496 | -0.018 | 70.1008
3 | 0.3897 | 0.0055 | -0.0161 | 70.8545
3.5 | 0.4259 | 0.00604 | -0.0129 | 70.5132
4 | 0.4414 | 0.00657 | -0.0054 | 67.1842
4.5 | 0.4628 | 0.00725 | 0.0004 | 63.8345
5 | 0.4912 | 0.00791 | 0.0046 | 62.0986
6 | 0.5637 | 0.00905 | 0.0098 | 62.2873
6.5 | 0.6048 | 0.00953 | 0.0115 | 63.4627
7 | 0.6455 | 0.01005 | 0.0131 | 64.2289
7.5 | 0.6864 | 0.01059 | 0.0147 | 64.8159
8 | 0.7265 | 0.01117 | 0.0162 | 65.0403
8.5 | 0.7678 | 0.01173 | 0.0176 | 65.4561
9 | 0.8068 | 0.01238 | 0.0192 | 65.1696
9.5 | 0.8461 | 0.01304 | 0.0207 | 64.885
10 | 0.8847 | 0.01372 | 0.0222 | 64.4825
10.5 | 0.9249 | 0.01436 | 0.0234 | 64.4081
11 | 0.9618 | 0.01516 | 0.025 | 63.4433
11.5 | 0.9998 | 0.01595 | 0.0264 | 62.6834
12 | 1.0359 | 0.01685 | 0.028 | 61.4777
12.5 | 1.0732 | 0.01772 | 0.0293 | 60.5643
13 | 1.1112 | 0.01857 | 0.0304 | 59.8384
13.5 | 1.1458 | 0.01961 | 0.0318 | 58.4294
14 | 1.1824 | 0.02055 | 0.033 | 57.5377
14.5 | 1.2142 | 0.02179 | 0.0345 | 55.7228
15 | 1.2481 | 0.02294 | 0.0358 | 54.4071
15.5 | 1.2796 | 0.02423 | 0.0372 | 52.8106
16 | 1.3117 | 0.02554 | 0.0384 | 51.3587
16.5 | 1.3437 | 0.02688 | 0.0396 | 49.9888
17 | 1.3723 | 0.02846 | 0.0409 | 48.2186
17.5 | 1.4045 | 0.02984 | 0.0417 | 47.0677
18 | 1.4315 | 0.03159 | 0.043 | 45.315
18.5 | 1.4607 | 0.03325 | 0.0438 | 43.9308
19 | 1.4844 | 0.03532 | 0.045 | 42.0272
19.5 | 1.5101 | 0.03729 | 0.0459 | 40.4961
20 | 1.5312 | 0.03966 | 0.0469 | 38.6082

## 123. Re 14M Mach 0.10 (1)
BIGFOIL.COM POLAR EXPORT
NACA66-120 a=0.6
NACA66-120 a=0.6 |  |  |  | Cl Max: | 1.427 | at alpha= | 15 | deg
JavaFoil+Calcfoil stall+Eppler ext transition |  |  |  | L/D Max: | 95.402 | at alpha= | 9.5 | deg
Re: | 14000000 |  |  | Cd Min: | 0.00477 | at alpha= | -1.5 | deg
Mach: | 0.1 |  |  | Cl=0 at alpha= | -0.72656 | deg
|  |  |  | @ Cl=0.1, Cd= | 0.0050943
|  |  |  | @ Cl=0.4, Cd= | 0.0057782
|  |  |  | @ Cl=0.6, Cd= | 0.0080953
alpha (deg) | Cl | Cd | Cm | Cl/Cd
-20 | -1.208 | 0.0369 | 0.036 | -32.725
-19.5 | -1.233 | 0.03396 | 0.035 | -36.294
-19 | -1.255 | 0.03135 | 0.034 | -40.032
-18.5 | -1.273 | 0.02979 | 0.033 | -42.739
-18 | -1.291 | 0.02738 | 0.032 | -47.16
-17.5 | -1.305 | 0.02562 | 0.031 | -50.942
-17 | -1.316 | 0.02395 | 0.03 | -54.944
-16.5 | -1.321 | 0.02225 | 0.029 | -59.366
-16 | -1.321 | 0.0209 | 0.027 | -63.187
-15.5 | -1.317 | 0.01976 | 0.026 | -66.651
-15 | -1.31 | 0.01879 | 0.025 | -69.687
-14.5 | -1.299 | 0.01784 | 0.024 | -72.839
-14 | -1.285 | 0.01694 | 0.023 | -75.879
-13.5 | -1.268 | 0.01598 | 0.021 | -79.338
-13 | -1.247 | 0.01522 | 0.02 | -81.891
-12.5 | -1.222 | 0.01447 | 0.019 | -84.447
-12 | -1.195 | 0.01376 | 0.017 | -86.834
-11.5 | -1.163 | 0.01314 | 0.016 | -88.522
-11 | -1.129 | 0.01256 | 0.015 | -89.866
-10.5 | -1.091 | 0.01195 | 0.013 | -91.335
-10 | -1.051 | 0.01147 | 0.012 | -91.632
-9.5 | -1.008 | 0.01098 | 0.011 | -91.792
-9 | -0.962 | 0.01048 | 0.009 | -91.845
-8.5 | -0.914 | 0.01003 | 0.008 | -91.1
-8 | -0.864 | 0.0096 | 0.007 | -90.05
-7.5 | -0.812 | 0.00925 | 0.005 | -87.736
-7 | -0.758 | 0.00891 | 0.004 | -85.021
-6.5 | -0.703 | 0.00859 | 0.002 | -81.809
-6 | -0.646 | 0.00829 | 0.001 | -77.934
-5.5 | -0.588 | 0.00798 | -0.001 | -73.647
-5 | -0.529 | 0.0077 | -0.002 | -68.691
-4.5 | -0.469 | 0.00745 | -0.004 | -62.916
-4 | -0.408 | 0.00721 | -0.005 | -56.58
-3.5 | -0.347 | 0.007 | -0.007 | -49.488
-3 | -0.285 | 0.00583 | -0.008 | -48.899
-2.5 | -0.223 | 0.00555 | -0.01 | -40.189
-2 | -0.161 | 0.00519 | -0.011 | -31.018
-1.5 | -0.098 | 0.00477 | -0.013 | -20.55
-1 | -0.035 | 0.0049 | -0.014 | -7.08
-0.5 | 0.029 | 0.00543 | -0.016 | 5.307
0 | 0.092 | 0.00506 | -0.017 | 18.217
0.5 | 0.155 | 0.00533 | -0.018 | 29.119
1 | 0.218 | 0.00491 | -0.02 | 44.415
1.5 | 0.281 | 0.00524 | -0.021 | 53.505
2 | 0.343 | 0.00553 | -0.023 | 62.076
2.5 | 0.405 | 0.0058 | -0.024 | 69.864
3 | 0.466 | 0.00622 | -0.026 | 74.851
3.5 | 0.527 | 0.00656 | -0.027 | 80.308
4 | 0.586 | 0.00803 | -0.028 | 72.99
4.5 | 0.646 | 0.00831 | -0.03 | 77.75
5 | 0.705 | 0.0086 | -0.031 | 81.978
5.5 | 0.763 | 0.00896 | -0.033 | 85.214
6 | 0.82 | 0.00926 | -0.034 | 88.554
6.5 | 0.876 | 0.00963 | -0.035 | 90.996
7 | 0.931 | 0.01001 | -0.037 | 92.969
7.5 | 0.984 | 0.01045 | -0.038 | 94.171
8 | 1.035 | 0.01087 | -0.04 | 95.207
8.5 | 1.084 | 0.01137 | -0.041 | 95.376
9 | 1.132 | 0.01186 | -0.042 | 95.395
9.5 | 1.177 | 0.01234 | -0.044 | 95.402
10 | 1.219 | 0.01285 | -0.045 | 94.904
10.5 | 1.257 | 0.01341 | -0.046 | 93.747
11 | 1.292 | 0.014 | -0.048 | 92.257
11.5 | 1.322 | 0.01476 | -0.049 | 89.583
12 | 1.349 | 0.01532 | -0.05 | 88.095
12.5 | 1.372 | 0.01602 | -0.051 | 85.686
13 | 1.391 | 0.01696 | -0.053 | 82.021
13.5 | 1.406 | 0.01779 | -0.054 | 79.07
14 | 1.417 | 0.01867 | -0.055 | 75.905
14.5 | 1.424 | 0.01959 | -0.056 | 72.692
15 | 1.427 | 0.02057 | -0.057 | 69.385
15.5 | 1.426 | 0.02167 | -0.058 | 65.802
16 | 1.421 | 0.02317 | -0.06 | 61.332
16.5 | 1.413 | 0.02442 | -0.061 | 57.847
17 | 1.401 | 0.02592 | -0.062 | 54.042
17.5 | 1.386 | 0.02735 | -0.063 | 50.667
18 | 1.367 | 0.02933 | -0.064 | 46.616
18.5 | 1.346 | 0.03129 | -0.065 | 43.024
19 | 1.323 | 0.03333 | -0.066 | 39.699
19.5 | 1.298 | 0.03565 | -0.066 | 36.395
20 | 1.268 | 0.03931 | -0.067 | 32.251

## 124. Re 14M Mach 0.10 (2)
BIGFOIL.COM POLAR EXPORT
NACA66-120 a=0.6
NACA66-120 a=0.6 |  |  |  | Cl Max: | 1.5326 | at alpha= | 20 | deg
XFOIL ncrit=9 |  |  |  | L/D Max: | 79.9104 | at alpha= | 1.5 | deg
Re: | 14000000 |  |  | Cd Min: | 0.04104 | at alpha= | 20 | deg
Mach: | 0.1 |  |  | Cl=0 at alpha= | -0.76195 | deg
|  |  |  | @ Cl=0.1, Cd= | 0.002955
|  |  |  | @ Cl=0.4, Cd= | 0.0056581
|  |  |  | @ Cl=0.6, Cd= | 0.0096638
alpha (deg) | Cl | Cd | Cm | Cl/Cd
-20 | -1.4769 | 0.03471 | -0.0725 | -42.5497
-19.5 | -1.456 | 0.03236 | -0.0712 | -44.9938
-19 | -1.4296 | 0.03048 | -0.0702 | -46.9029
-18.5 | -1.4047 | 0.02857 | -0.0688 | -49.167
-18 | -1.3771 | 0.02687 | -0.0675 | -51.2505
-17.5 | -1.3499 | 0.02521 | -0.066 | -53.5462
-17 | -1.3212 | 0.02369 | -0.0645 | -55.7704
-16.5 | -1.2875 | 0.02248 | -0.0634 | -57.2731
-16 | -1.2565 | 0.02116 | -0.0618 | -59.3809
-15.5 | -1.2207 | 0.02013 | -0.0606 | -60.6408
-15 | -1.1878 | 0.01897 | -0.0591 | -62.6147
-14.5 | -1.1501 | 0.01807 | -0.0579 | -63.6469
-14 | -1.1157 | 0.01707 | -0.0563 | -65.3603
-13.5 | -1.0794 | 0.01618 | -0.0547 | -66.712
-13 | -1.0434 | 0.0153 | -0.0531 | -68.1961
-12.5 | -1.0051 | 0.01453 | -0.0517 | -69.1741
-12 | -0.9685 | 0.01373 | -0.0499 | -70.539
-11.5 | -0.9279 | 0.01308 | -0.0486 | -70.9404
-11 | -0.8888 | 0.01242 | -0.0471 | -71.562
-10.5 | -0.8471 | 0.01185 | -0.0459 | -71.4852
-10 | -0.8074 | 0.01124 | -0.0443 | -71.8327
-9.5 | -0.7667 | 0.01068 | -0.0427 | -71.7884
-9 | -0.7262 | 0.01014 | -0.041 | -71.6174
-8.5 | -0.685 | 0.00965 | -0.0395 | -70.9845
-8 | -0.642 | 0.00922 | -0.0381 | -69.6312
-7.5 | -0.5992 | 0.00879 | -0.0366 | -68.1684
-7 | -0.5572 | 0.00837 | -0.0349 | -66.5711
-6.5 | -0.5147 | 0.00798 | -0.0332 | -64.4987
-6 | -0.4716 | 0.00763 | -0.0316 | -61.8087
-5.5 | -0.4297 | 0.0073 | -0.0296 | -58.863
-5 | -0.3898 | 0.00699 | -0.0271 | -55.7654
-4.5 | -0.3527 | 0.00679 | -0.0239 | -51.944
-4 | -0.304 | 0.00657 | -0.0231 | -46.2709
-3.5 | -0.2597 | 0.00617 | -0.0214 | -42.0908
-3 | -0.214 | 0.00576 | -0.0201 | -37.1528
-2.5 | -0.169 | 0.00527 | -0.0187 | -32.0683
-2 | -0.121 | 0.0048 | -0.0179 | -25.2083
-1.5 | -0.0708 | 0.00429 | -0.0175 | -16.5035
-1 | -0.0259 | 0.00339 | -0.0163 | -7.6401
-0.5 | 0.0285 | 0.00294 | -0.0167 | 9.6939
0 | 0.0897 | 0.00296 | -0.0184 | 30.3041
0.5 | 0.1513 | 0.00293 | -0.0201 | 51.6382
1 | 0.2131 | 0.00296 | -0.0219 | 71.9932
1.5 | 0.2677 | 0.00335 | -0.0223 | 79.9104
2 | 0.3084 | 0.00427 | -0.0202 | 72.2248
2.5 | 0.3492 | 0.00496 | -0.018 | 70.4032
3 | 0.3906 | 0.00551 | -0.0159 | 70.8893
3.5 | 0.4255 | 0.00606 | -0.0124 | 70.2145
4 | 0.4391 | 0.00661 | -0.0044 | 66.4297
4.5 | 0.4604 | 0.00732 | 0.0014 | 62.8962
5 | 0.4887 | 0.00801 | 0.0057 | 61.0112
5.5 | 0.5211 | 0.00868 | 0.009 | 60.0346
6 | 0.5613 | 0.00918 | 0.0109 | 61.1438
6.5 | 0.6021 | 0.00969 | 0.0127 | 62.1362
7 | 0.6441 | 0.01019 | 0.0141 | 63.209
7.5 | 0.6837 | 0.01078 | 0.0159 | 63.423
8 | 0.7257 | 0.01133 | 0.0173 | 64.0512
8.5 | 0.7655 | 0.01196 | 0.0189 | 64.005
9 | 0.8063 | 0.01257 | 0.0203 | 64.1448
9.5 | 0.8439 | 0.01332 | 0.0222 | 63.3559
10 | 0.8849 | 0.01394 | 0.0234 | 63.4792
10.5 | 0.9235 | 0.01467 | 0.0249 | 62.9516
11 | 0.962 | 0.01544 | 0.0264 | 62.3057
11.5 | 1.0004 | 0.01624 | 0.0278 | 61.601
12 | 1.0359 | 0.0172 | 0.0295 | 60.2267
12.5 | 1.075 | 0.01803 | 0.0307 | 59.6229
13 | 1.1104 | 0.01905 | 0.0322 | 58.2887
13.5 | 1.1478 | 0.02 | 0.0334 | 57.39
14 | 1.1832 | 0.02104 | 0.0348 | 56.2357
14.5 | 1.2158 | 0.02229 | 0.0364 | 54.5446
15 | 1.2503 | 0.02346 | 0.0377 | 53.295
15.5 | 1.2803 | 0.02489 | 0.0393 | 51.4383
16 | 1.3151 | 0.0261 | 0.0404 | 50.387
16.5 | 1.3433 | 0.02775 | 0.0419 | 48.4072
17 | 1.376 | 0.02913 | 0.043 | 47.2365
17.5 | 1.4044 | 0.03084 | 0.0443 | 45.5383
18 | 1.4348 | 0.03244 | 0.0453 | 44.2293
18.5 | 1.4598 | 0.03448 | 0.0465 | 42.3376
19 | 1.4869 | 0.03639 | 0.0475 | 40.8601
19.5 | 1.5076 | 0.03885 | 0.0488 | 38.8057
20 | 1.5326 | 0.04104 | 0.0495 | 37.3441

## 125. Re 14M Mach 0.25 (1)
BIGFOIL.COM POLAR EXPORT
NACA66-120 a=0.6
NACA66-120 a=0.6 |  |  |  | Cl Max: | 1.342 | at alpha= | 13 | deg
JavaFoil+Calcfoil stall+Eppler ext transition |  |  |  | L/D Max: | 92.679 | at alpha= | 8.5 | deg
Re: | 14000000 |  |  | Cd Min: | 0.00462 | at alpha= | -1 | deg
Mach: | 0.25 |  |  | Cl=0 at alpha= | -0.72727 | deg
|  |  |  | @ Cl=0.1, Cd= | 0.0049675
|  |  |  | @ Cl=0.4, Cd= | 0.005875
|  |  |  | @ Cl=0.6, Cd= | 0.0082649
alpha (deg) | Cl | Cd | Cm | Cl/Cd
-19 | -0.765 | 0.13641 | 0.023 | -5.606
-18.5 | -0.865 | 0.07982 | 0.029 | -10.841
-18 | -0.978 | 0.03952 | 0.032 | -24.736
-17.5 | -1.033 | 0.03416 | 0.031 | -30.229
-17 | -1.082 | 0.03015 | 0.03 | -35.885
-16.5 | -1.12 | 0.02695 | 0.029 | -41.555
-16 | -1.148 | 0.02502 | 0.028 | -45.872
-15.5 | -1.171 | 0.02319 | 0.027 | -50.491
-15 | -1.189 | 0.02134 | 0.026 | -55.698
-14.5 | -1.2 | 0.02011 | 0.024 | -59.656
-14 | -1.206 | 0.01881 | 0.023 | -64.077
-13.5 | -1.205 | 0.0177 | 0.022 | -68.115
-13 | -1.199 | 0.01672 | 0.02 | -71.73
-12.5 | -1.188 | 0.01579 | 0.019 | -75.253
-12 | -1.171 | 0.01498 | 0.018 | -78.198
-11.5 | -1.15 | 0.01427 | 0.017 | -80.563
-11 | -1.123 | 0.01344 | 0.015 | -83.568
-10.5 | -1.092 | 0.01275 | 0.014 | -85.628
-10 | -1.057 | 0.01214 | 0.012 | -87.024
-9.5 | -1.017 | 0.01158 | 0.011 | -87.842
-9 | -0.974 | 0.01103 | 0.01 | -88.35
-8.5 | -0.928 | 0.01054 | 0.008 | -88.046
-8 | -0.879 | 0.01011 | 0.007 | -86.962
-7.5 | -0.828 | 0.00966 | 0.005 | -85.649
-7 | -0.774 | 0.00927 | 0.004 | -83.469
-6.5 | -0.718 | 0.00891 | 0.002 | -80.577
-6 | -0.661 | 0.00857 | 0.001 | -77.054
-5.5 | -0.602 | 0.00826 | -0.001 | -72.826
-5 | -0.542 | 0.00796 | -0.002 | -68.035
-4.5 | -0.48 | 0.00765 | -0.004 | -62.835
-4 | -0.418 | 0.00743 | -0.005 | -56.309
-3.5 | -0.355 | 0.0072 | -0.007 | -49.332
-3 | -0.293 | 0.00596 | -0.008 | -49.054
-2.5 | -0.229 | 0.00568 | -0.01 | -40.296
-2 | -0.165 | 0.00529 | -0.011 | -31.242
-1.5 | -0.1 | 0.00509 | -0.013 | -19.75
-1 | -0.036 | 0.00462 | -0.014 | -7.699
-0.5 | 0.03 | 0.0055 | -0.016 | 5.386
0 | 0.095 | 0.00493 | -0.017 | 19.192
0.5 | 0.159 | 0.00541 | -0.019 | 29.439
1 | 0.224 | 0.005 | -0.02 | 44.708
1.5 | 0.288 | 0.00536 | -0.022 | 53.661
2 | 0.352 | 0.00565 | -0.023 | 62.322
2.5 | 0.416 | 0.00595 | -0.025 | 69.916
3 | 0.478 | 0.00639 | -0.026 | 74.703
3.5 | 0.54 | 0.00676 | -0.028 | 79.879
4 | 0.601 | 0.00829 | -0.029 | 72.498
4.5 | 0.662 | 0.00859 | -0.031 | 77.068
5 | 0.723 | 0.00891 | -0.032 | 81.089
5.5 | 0.782 | 0.00929 | -0.034 | 84.147
6 | 0.84 | 0.00964 | -0.035 | 87.105
6.5 | 0.896 | 0.01005 | -0.036 | 89.121
7 | 0.951 | 0.01048 | -0.038 | 90.733
7.5 | 1.004 | 0.01093 | -0.039 | 91.869
8 | 1.055 | 0.01141 | -0.041 | 92.438
8.5 | 1.103 | 0.0119 | -0.042 | 92.679
9 | 1.148 | 0.01251 | -0.043 | 91.774
9.5 | 1.191 | 0.01308 | -0.045 | 91.016
10 | 1.23 | 0.01371 | -0.046 | 89.698
10.5 | 1.262 | 0.0143 | -0.047 | 88.245
11 | 1.289 | 0.01502 | -0.049 | 85.838
11.5 | 1.311 | 0.01579 | -0.05 | 83.066
12 | 1.327 | 0.01658 | -0.051 | 80.064
12.5 | 1.338 | 0.01739 | -0.053 | 76.914
13 | 1.342 | 0.0183 | -0.054 | 73.33
13.5 | 1.339 | 0.01947 | -0.055 | 68.768
14 | 1.33 | 0.02058 | -0.056 | 64.594
14.5 | 1.314 | 0.02177 | -0.058 | 60.338
15 | 1.291 | 0.02334 | -0.059 | 55.301
15.5 | 1.261 | 0.02513 | -0.06 | 50.178
16 | 1.225 | 0.02716 | -0.061 | 45.096
16.5 | 1.182 | 0.0295 | -0.062 | 40.072
17 | 1.133 | 0.03248 | -0.063 | 34.866
17.5 | 1.078 | 0.03608 | -0.063 | 29.875
18 | 1.016 | 0.04092 | -0.064 | 24.835

## 126. Re 14M Mach 0.25 (2)
BIGFOIL.COM POLAR EXPORT
NACA66-120 a=0.6
NACA66-120 a=0.6 |  |  |  | Cl Max: | 1.519 | at alpha= | 20 | deg
XFOIL ncrit=9 |  |  |  | L/D Max: | 87.2586 | at alpha= | 1.5 | deg
Re: | 14000000 |  |  | Cd Min: | 0.05099 | at alpha= | 20 | deg
Mach: | 0.25 |  |  | Cl=0 at alpha= | -0.75557 | deg
|  |  |  | @ Cl=0.1, Cd= | 0.0029678
|  |  |  | @ Cl=0.4, Cd= | 0.0059045
|  |  |  | @ Cl=0.6, Cd= | 0.010655
alpha (deg) | Cl | Cd | Cm | Cl/Cd
-20 | -1.4679 | 0.0437 | -0.0894 | -33.5904
-19.5 | -1.4468 | 0.04059 | -0.0884 | -35.6442
-19 | -1.4266 | 0.03755 | -0.087 | -37.992
-18.5 | -1.4068 | 0.03469 | -0.0852 | -40.5535
-18 | -1.3766 | 0.03259 | -0.0838 | -42.24
-17.5 | -1.3547 | 0.03009 | -0.0816 | -45.0216
-17 | -1.3284 | 0.02797 | -0.0795 | -47.4937
-16.5 | -1.2984 | 0.02614 | -0.0775 | -49.671
-16 | -1.2647 | 0.02459 | -0.0756 | -51.4315
-15.5 | -1.2334 | 0.02296 | -0.0734 | -53.7195
-15 | -1.196 | 0.0217 | -0.0716 | -55.1152
-14.5 | -1.1612 | 0.02038 | -0.0696 | -56.9774
-14 | -1.123 | 0.01928 | -0.0677 | -58.2469
-13.5 | -1.0862 | 0.01815 | -0.0657 | -59.8457
-13 | -1.0457 | 0.01722 | -0.064 | -60.7259
-12.5 | -1.0087 | 0.01617 | -0.0618 | -62.381
-12 | -0.969 | 0.01527 | -0.0599 | -63.4578
-11.5 | -0.9303 | 0.01438 | -0.0578 | -64.694
-11 | -0.8881 | 0.01366 | -0.0561 | -65.0146
-10.5 | -0.8474 | 0.01292 | -0.0542 | -65.5882
-10 | -0.8041 | 0.01229 | -0.0526 | -65.4272
-9.5 | -0.7627 | 0.01163 | -0.0506 | -65.5804
-9 | -0.7199 | 0.01103 | -0.0489 | -65.2675
-8.5 | -0.6783 | 0.01042 | -0.0469 | -65.096
-8 | -0.6349 | 0.00988 | -0.0452 | -64.2611
-7.5 | -0.5898 | 0.00941 | -0.0437 | -62.678
-7 | -0.5458 | 0.00893 | -0.042 | -61.1198
-6.5 | -0.5024 | 0.00846 | -0.0401 | -59.3853
-6 | -0.4575 | 0.00805 | -0.0385 | -56.8323
-5.5 | -0.4126 | 0.00768 | -0.0368 | -53.724
-5 | -0.3691 | 0.0073 | -0.0348 | -50.5616
-4.5 | -0.3263 | 0.00696 | -0.0325 | -46.8822
-4 | -0.2878 | 0.00666 | -0.0293 | -43.2132
-3.5 | -0.254 | 0.00631 | -0.025 | -40.2536
-3 | -0.212 | 0.00585 | -0.0226 | -36.2393
-2.5 | -0.1693 | 0.00532 | -0.0203 | -31.8233
-2 | -0.1215 | 0.00485 | -0.0191 | -25.0515
-1 | -0.0285 | 0.00328 | -0.0165 | -8.689
-0.5 | 0.0298 | 0.00296 | -0.0173 | 10.0676
0 | 0.0931 | 0.00297 | -0.0191 | 31.3468
0.5 | 0.1568 | 0.00295 | -0.0209 | 53.1525
1 | 0.2209 | 0.00297 | -0.0227 | 74.3771
1.5 | 0.2801 | 0.00321 | -0.0237 | 87.2586
2 | 0.3206 | 0.00416 | -0.0212 | 77.0673
2.5 | 0.3571 | 0.00498 | -0.0178 | 71.7068
3.5 | 0.41 | 0.00612 | -0.0066 | 66.9935
4 | 0.4277 | 0.00686 | 0.0005 | 62.3469
4.5 | 0.4473 | 0.00777 | 0.0066 | 57.5676
5 | 0.4735 | 0.00864 | 0.0114 | 54.8032
5.5 | 0.5069 | 0.0094 | 0.0148 | 53.9255
6 | 0.5497 | 0.00992 | 0.0165 | 55.4133
6.5 | 0.5906 | 0.01053 | 0.0185 | 56.0874
7 | 0.6335 | 0.0111 | 0.0202 | 57.0721
7.5 | 0.6748 | 0.01176 | 0.022 | 57.381
8 | 0.7172 | 0.01239 | 0.0237 | 57.8854
8.5 | 0.7585 | 0.01309 | 0.0254 | 57.945
9 | 0.8002 | 0.0138 | 0.0271 | 57.9855
9.5 | 0.8404 | 0.01461 | 0.0289 | 57.5222
10 | 0.8835 | 0.01532 | 0.0303 | 57.6697
10.5 | 0.9214 | 0.01626 | 0.0323 | 56.6667
11 | 0.9621 | 0.01711 | 0.034 | 56.2303
11.5 | 0.9993 | 0.01814 | 0.036 | 55.0882
12 | 1.0402 | 0.01907 | 0.0375 | 54.5464
12.5 | 1.0796 | 0.0201 | 0.0391 | 53.7114
13 | 1.1166 | 0.02128 | 0.0409 | 52.4718
13.5 | 1.1551 | 0.0224 | 0.0426 | 51.567
14 | 1.1888 | 0.02382 | 0.0447 | 49.9076
14.5 | 1.2236 | 0.02521 | 0.0466 | 48.5363
15 | 1.2568 | 0.02679 | 0.0484 | 46.913
15.5 | 1.2925 | 0.02823 | 0.0501 | 45.7846
16 | 1.3237 | 0.03001 | 0.0519 | 44.1086
16.5 | 1.3571 | 0.03171 | 0.0535 | 42.7972
17 | 1.3845 | 0.03385 | 0.0555 | 40.901
17.5 | 1.4158 | 0.03582 | 0.057 | 39.5254
18 | 1.4396 | 0.03837 | 0.0588 | 37.5189
18.5 | 1.4626 | 0.04108 | 0.0604 | 35.6037
19 | 1.4845 | 0.04402 | 0.0618 | 33.7233
19.5 | 1.5052 | 0.04713 | 0.063 | 31.9372
20 | 1.519 | 0.05099 | 0.0641 | 29.7902

## 127. Re 14M Mach 0.50 (1)
BIGFOIL.COM POLAR EXPORT
NACA66-120 a=0.6
NACA66-120 a=0.6 |  |  |  | Cl Max: | 1.181 | at alpha= | 20 | deg
JavaFoil+Calcfoil stall+Eppler ext transition |  |  |  | L/D Max: | 80.099 | at alpha= | 6.5 | deg
Re: | 14000000 |  |  | Cd Min: | 0.00524 | at alpha= | -1 | deg
Mach: | 0.5 |  |  | Cl=0 at alpha= | -0.72917 | deg
|  |  |  | @ Cl=0.1, Cd= | 0.0056124
|  |  |  | @ Cl=0.4, Cd= | 0.0063294
|  |  |  | @ Cl=0.6, Cd= | 0.0092112
alpha (deg) | Cl | Cd | Cm | Cl/Cd
-20 | -1.099 | 0.19196 | 0.027 | -5.725
-19.5 | -1.07 | 0.18017 | 0.026 | -5.941
-19 | -1.046 | 0.16013 | 0.026 | -6.535
-18.5 | -1.018 | 0.15104 | 0.025 | -6.742
-18 | -0.987 | 0.14882 | 0.023 | -6.634
-17.5 | -0.958 | 0.14455 | 0.022 | -6.625
-17 | -0.94 | 0.12224 | 0.023 | -7.691
-16.5 | -0.908 | 0.11822 | 0.021 | -7.683
-16 | -0.876 | 0.11755 | 0.019 | -7.449
-15.5 | -0.859 | 0.10281 | 0.021 | -8.36
-15 | -0.856 | 0.07898 | 0.023 | -10.834
-14.5 | -0.908 | 0.0352 | 0.026 | -25.78
-14 | -0.89 | 0.02767 | 0.025 | -32.167
-13.5 | -0.861 | 0.02517 | 0.024 | -34.195
-13 | -0.704 | 0.08945 | 0.013 | -7.868
-12.5 | -0.684 | 0.0768 | 0.014 | -8.906
-12 | -0.763 | 0.02244 | 0.02 | -34.015
-11.5 | -0.734 | 0.01997 | 0.018 | -36.759
-11 | -0.702 | 0.0182 | 0.017 | -38.593
-10.5 | -0.67 | 0.01701 | 0.015 | -39.384
-10 | -0.531 | 0.0633 | 0.007 | -8.392
-9.5 | -0.603 | 0.01607 | 0.012 | -37.517
-9 | -0.862 | 0.01486 | 0.011 | -58.036
-8.5 | -0.907 | 0.01355 | 0.009 | -66.9
-8 | -0.9 | 0.01264 | 0.007 | -71.18
-7.5 | -0.87 | 0.01186 | 0.006 | -73.425
-7 | -0.829 | 0.01109 | 0.004 | -74.73
-6.5 | -0.778 | 0.01056 | 0.003 | -73.644
-6 | -0.721 | 0.01006 | 0.001 | -71.668
-5.5 | -0.661 | 0.00959 | -0.001 | -68.878
-5 | -0.597 | 0.00916 | -0.002 | -65.178
-4.5 | -0.531 | 0.00877 | -0.004 | -60.498
-4 | -0.463 | 0.00841 | -0.006 | -55.027
-3.5 | -0.394 | 0.00806 | -0.007 | -48.826
-3 | -0.324 | 0.00666 | -0.009 | -48.721
-2.5 | -0.254 | 0.0063 | -0.011 | -40.275
-2 | -0.183 | 0.0058 | -0.013 | -31.606
-1.5 | -0.112 | 0.00552 | -0.014 | -20.19
-1 | -0.039 | 0.00524 | -0.016 | -7.529
-0.5 | 0.033 | 0.00551 | -0.018 | 5.969
0 | 0.105 | 0.00562 | -0.019 | 18.682
0.5 | 0.177 | 0.00536 | -0.021 | 32.986
1 | 0.248 | 0.00546 | -0.023 | 45.498
1.5 | 0.32 | 0.00592 | -0.024 | 53.972
2 | 0.391 | 0.00628 | -0.026 | 62.227
2.5 | 0.462 | 0.00667 | -0.028 | 69.265
3 | 0.53 | 0.00726 | -0.029 | 72.993
3.5 | 0.598 | 0.0092 | -0.031 | 64.987
4 | 0.666 | 0.00958 | -0.032 | 69.497
4.5 | 0.732 | 0.01001 | -0.034 | 73.154
5 | 0.797 | 0.01047 | -0.036 | 76.106
5.5 | 0.859 | 0.01097 | -0.037 | 78.308
6 | 0.919 | 0.01153 | -0.039 | 79.656
6.5 | 0.974 | 0.01216 | -0.04 | 80.099
7 | 1.024 | 0.01283 | -0.042 | 79.807
7.5 | 1.066 | 0.01358 | -0.044 | 78.497
8 | 1.097 | 0.01441 | -0.045 | 76.104
8.5 | 1.11 | 0.01531 | -0.047 | 72.526
9 | 1.093 | 0.01642 | -0.048 | 66.581
9.5 | 0.988 | 0.01791 | -0.05 | 55.191
10 | 0.732 | 0.01916 | -0.051 | 38.221
10.5 | 0.764 | 0.02096 | -0.052 | 36.449
11 | 0.668 | 0.07406 | -0.028 | 9.022
11.5 | 0.83 | 0.02168 | -0.055 | 38.308
12 | 0.862 | 0.02333 | -0.057 | 36.966
12.5 | 0.893 | 0.02546 | -0.058 | 35.082
13 | 0.921 | 0.02874 | -0.059 | 32.056
13.5 | 0.834 | 0.08301 | -0.044 | 10.042
14 | 0.986 | 0.03021 | -0.062 | 32.64
14.5 | 1.011 | 0.03499 | -0.063 | 28.886
15 | 1.038 | 0.03894 | -0.064 | 26.655
15.5 | 1.032 | 0.05659 | -0.062 | 18.235
16 | 0.959 | 0.11716 | -0.044 | 8.182
16.5 | 1.007 | 0.10883 | -0.051 | 9.25
17 | 1.033 | 0.11642 | -0.052 | 8.875
17.5 | 1.039 | 0.14435 | -0.046 | 7.197
18 | 1.07 | 0.14785 | -0.048 | 7.234
18.5 | 1.098 | 0.15772 | -0.049 | 6.964
19 | 1.122 | 0.17956 | -0.049 | 6.247
19.5 | 1.151 | 0.18453 | -0.05 | 6.238
20 | 1.181 | 0.18992 | -0.052 | 6.216

## 128. Re 14M Mach 0.50 (2)
BIGFOIL.COM POLAR EXPORT
NACA66-120 a=0.6
NACA66-120 a=0.6 |  |  |  | Cl Max: | 1.0629 | at alpha= | 13 | deg
XFOIL ncrit=9 |  |  |  | L/D Max: | 104.696 | at alpha= | 1.5 | deg
Re: | 14000000 |  |  | Cd Min: | 0.13721 | at alpha= | 18 | deg
Mach: | 0.5 |  |  | Cl=0 at alpha= | -0.74549 | deg
|  |  |  | @ Cl=0.1, Cd= | 0.0030422
|  |  |  | @ Cl=0.4, Cd= | 0.010609
|  |  |  | @ Cl=0.6, Cd= | 0.015709
alpha (deg) | Cl | Cd | Cm | Cl/Cd
-17 | -0.6694 | 0.12028 | -0.0829 | -5.5653
-16.5 | -0.6856 | 0.10827 | -0.0908 | -6.3323
-16 | -0.6998 | 0.09668 | -0.0985 | -7.2383
-15.5 | -0.7235 | 0.08443 | -0.1066 | -8.5692
-15 | -0.7493 | 0.07287 | -0.1137 | -10.2827
-14.5 | -0.78 | 0.06199 | -0.1189 | -12.5827
-14 | -0.8147 | 0.05209 | -0.1216 | -15.6402
-13.5 | -0.8495 | 0.0435 | -0.1213 | -19.5287
-13 | -0.8834 | 0.03615 | -0.1181 | -24.4371
-12.5 | -0.8963 | 0.0309 | -0.1133 | -29.0065
-12 | -0.9044 | 0.0265 | -0.1072 | -34.1283
-11.5 | -0.8964 | 0.02321 | -0.1011 | -38.6213
-11 | -0.8725 | 0.02082 | -0.0956 | -41.9068
-10.5 | -0.8353 | 0.01909 | -0.0911 | -43.7559
-10 | -0.7935 | 0.01766 | -0.0871 | -44.932
-9.5 | -0.7457 | 0.01652 | -0.0838 | -45.1392
-9 | -0.6993 | 0.01539 | -0.0805 | -45.4386
-8.5 | -0.6505 | 0.01444 | -0.0775 | -45.0485
-8 | -0.603 | 0.0135 | -0.0745 | -44.6667
-7.5 | -0.5517 | 0.01274 | -0.0721 | -43.3046
-7 | -0.5026 | 0.01197 | -0.0696 | -41.9883
-6.5 | -0.4514 | 0.0113 | -0.0673 | -39.9469
-6 | -0.4026 | 0.0106 | -0.0649 | -37.9811
-5.5 | -0.3517 | 0.01 | -0.0628 | -35.17
-5 | -0.3015 | 0.00941 | -0.0607 | -32.0404
-4.5 | -0.2516 | 0.00885 | -0.0586 | -28.4294
-4 | -0.2022 | 0.0083 | -0.0564 | -24.3614
-3.5 | -0.1731 | 0.00736 | -0.0509 | -23.519
-3 | -0.1601 | 0.00627 | -0.0422 | -25.5343
-2.5 | -0.1486 | 0.00566 | -0.0323 | -26.2544
-2 | -0.1185 | 0.00501 | -0.026 | -23.6527
-1.5 | -0.0849 | 0.00406 | -0.0206 | -20.9113
-1 | -0.0367 | 0.00315 | -0.0181 | -11.6508
-0.5 | 0.0354 | 0.00306 | -0.02 | 11.5686
0 | 0.1079 | 0.00304 | -0.022 | 35.4934
0.5 | 0.1814 | 0.00307 | -0.0241 | 59.0879
1 | 0.2559 | 0.00308 | -0.0264 | 83.0844
1.5 | 0.3277 | 0.00313 | -0.0282 | 104.6965
2 | 0.3772 | 0.00383 | -0.0257 | 98.4856
3 | 0.3771 | 0.00587 | -0.0014 | 64.2419
3.5 | 0.3698 | 0.00745 | 0.0107 | 49.6376
4 | 0.3902 | 0.0087 | 0.0176 | 44.8506
4.5 | 0.3972 | 0.01039 | 0.0262 | 38.2291
5 | 0.416 | 0.01186 | 0.0327 | 35.0759
5.5 | 0.4488 | 0.01303 | 0.0371 | 34.4436
6 | 0.4972 | 0.01382 | 0.0391 | 35.9768
6.5 | 0.5453 | 0.01465 | 0.0413 | 37.2218
7 | 0.5918 | 0.01557 | 0.0436 | 38.009
7.5 | 0.6418 | 0.01642 | 0.0457 | 39.0865
8 | 0.6883 | 0.01747 | 0.0481 | 39.399
8.5 | 0.7367 | 0.01847 | 0.0505 | 39.8863
9 | 0.7829 | 0.01965 | 0.0532 | 39.8422
9.5 | 0.8316 | 0.02079 | 0.0557 | 40
10 | 0.8772 | 0.02212 | 0.0586 | 39.6564
10.5 | 0.9213 | 0.0236 | 0.0618 | 39.0381
11 | 0.9675 | 0.0251 | 0.0648 | 38.5458
11.5 | 1.006 | 0.027 | 0.0686 | 37.2593
12 | 1.0404 | 0.02926 | 0.0727 | 35.5571
12.5 | 1.0608 | 0.03232 | 0.0776 | 32.8218
13 | 1.0629 | 0.03664 | 0.0828 | 29.0093
13.5 | 1.0525 | 0.04206 | 0.0875 | 25.0238
14 | 1.0349 | 0.04858 | 0.0909 | 21.303
14.5 | 1.0129 | 0.05622 | 0.0924 | 18.0167
15 | 0.9856 | 0.06527 | 0.0916 | 15.1004
15.5 | 0.9542 | 0.07566 | 0.0884 | 12.6117
16 | 0.9228 | 0.08715 | 0.0831 | 10.5886
16.5 | 0.8959 | 0.09907 | 0.0763 | 9.0431
17 | 0.8664 | 0.11215 | 0.0679 | 7.7254
17.5 | 0.8468 | 0.12451 | 0.0599 | 6.8011
18 | 0.8271 | 0.13721 | 0.0515 | 6.028

## 129. Re 16M Mach 0.00 (1)
BIGFOIL.COM POLAR EXPORT
NACA66-120 a=0.6
NACA66-120 a=0.6 |  |  |  | Cl Max: | 1.446 | at alpha= | 15.5 | deg
JavaFoil+Calcfoil stall+Eppler ext transition |  |  |  | L/D Max: | 98.689 | at alpha= | 9 | deg
Re: | 16000000 |  |  | Cd Min: | 0.00479 | at alpha= | -2 | deg
Mach: | 0 |  |  | Cl=0 at alpha= | -0.72656 | deg
|  |  |  | @ Cl=0.1, Cd= | 0.0054697
|  |  |  | @ Cl=0.4, Cd= | 0.0058855
|  |  |  | @ Cl=0.6, Cd= | 0.0078993
alpha (deg) | Cl | Cd | Cm | Cl/Cd
-20 | -1.262 | 0.03405 | 0.036 | -37.065
-19.5 | -1.283 | 0.03123 | 0.035 | -41.07
-19 | -1.3 | 0.02908 | 0.034 | -44.724
-18.5 | -1.314 | 0.0277 | 0.033 | -47.447
-18 | -1.327 | 0.02593 | 0.032 | -51.155
-17.5 | -1.337 | 0.02413 | 0.031 | -55.43
-17 | -1.345 | 0.02233 | 0.03 | -60.216
-16.5 | -1.345 | 0.0211 | 0.028 | -63.745
-16 | -1.342 | 0.01987 | 0.027 | -67.516
-15.5 | -1.335 | 0.01882 | 0.026 | -70.936
-15 | -1.325 | 0.01802 | 0.025 | -73.524
-14.5 | -1.312 | 0.01704 | 0.024 | -76.972
-14 | -1.295 | 0.01618 | 0.022 | -80.039
-13.5 | -1.276 | 0.01537 | 0.021 | -83.008
-13 | -1.253 | 0.01461 | 0.02 | -85.723
-12.5 | -1.227 | 0.01393 | 0.019 | -88.078
-12 | -1.197 | 0.0133 | 0.017 | -89.991
-11.5 | -1.165 | 0.01264 | 0.016 | -92.175
-11 | -1.129 | 0.01209 | 0.015 | -93.421
-10.5 | -1.091 | 0.01153 | 0.013 | -94.639
-10 | -1.05 | 0.01105 | 0.012 | -94.996
-9.5 | -1.006 | 0.01063 | 0.011 | -94.689
-9 | -0.96 | 0.01016 | 0.009 | -94.495
-8.5 | -0.912 | 0.00971 | 0.008 | -93.901
-8 | -0.862 | 0.00931 | 0.006 | -92.593
-7.5 | -0.809 | 0.00899 | 0.005 | -90.065
-7 | -0.756 | 0.00865 | 0.004 | -87.345
-6.5 | -0.7 | 0.00834 | 0.002 | -83.956
-6 | -0.643 | 0.00802 | 0.001 | -80.226
-5.5 | -0.586 | 0.00775 | -0.001 | -75.595
-5 | -0.527 | 0.00751 | -0.002 | -70.107
-4.5 | -0.467 | 0.00727 | -0.004 | -64.245
-4 | -0.406 | 0.00706 | -0.005 | -57.534
-3.5 | -0.345 | 0.00683 | -0.006 | -50.523
-3 | -0.284 | 0.00577 | -0.008 | -49.282
-2.5 | -0.222 | 0.00557 | -0.009 | -39.922
-2 | -0.16 | 0.00479 | -0.011 | -33.502
-1.5 | -0.098 | 0.00566 | -0.012 | -17.261
-1 | -0.035 | 0.00576 | -0.014 | -5.992
-0.5 | 0.029 | 0.00579 | -0.015 | 4.957
0 | 0.092 | 0.00544 | -0.017 | 16.855
0.5 | 0.154 | 0.00567 | -0.018 | 27.229
1 | 0.217 | 0.00576 | -0.02 | 37.668
1.5 | 0.279 | 0.00577 | -0.021 | 48.375
2 | 0.342 | 0.00553 | -0.023 | 61.735
2.5 | 0.404 | 0.00591 | -0.024 | 68.269
3 | 0.464 | 0.00622 | -0.026 | 74.575
3.5 | 0.525 | 0.00649 | -0.027 | 80.854
4 | 0.584 | 0.00783 | -0.028 | 74.584
4.5 | 0.644 | 0.00809 | -0.03 | 79.542
5 | 0.702 | 0.00838 | -0.031 | 83.824
5.5 | 0.76 | 0.00867 | -0.033 | 87.715
6 | 0.817 | 0.00899 | -0.034 | 90.875
6.5 | 0.873 | 0.00934 | -0.035 | 93.523
7 | 0.928 | 0.00973 | -0.037 | 95.375
7.5 | 0.981 | 0.0101 | -0.038 | 97.071
8 | 1.032 | 0.01053 | -0.039 | 98
8.5 | 1.082 | 0.011 | -0.041 | 98.353
9 | 1.129 | 0.01144 | -0.042 | 98.689
9.5 | 1.175 | 0.01192 | -0.043 | 98.515
10 | 1.218 | 0.01241 | -0.045 | 98.161
10.5 | 1.256 | 0.01294 | -0.046 | 97.052
11 | 1.292 | 0.01352 | -0.047 | 95.525
11.5 | 1.323 | 0.01419 | -0.049 | 93.249
12 | 1.352 | 0.01474 | -0.05 | 91.721
12.5 | 1.377 | 0.0155 | -0.051 | 88.817
13 | 1.397 | 0.01629 | -0.052 | 85.788
13.5 | 1.415 | 0.01704 | -0.054 | 83.021
14 | 1.428 | 0.01789 | -0.055 | 79.808
14.5 | 1.438 | 0.01875 | -0.056 | 76.666
15 | 1.444 | 0.01974 | -0.057 | 73.133
15.5 | 1.446 | 0.02079 | -0.058 | 69.553
16 | 1.445 | 0.02207 | -0.059 | 65.443
16.5 | 1.44 | 0.02338 | -0.06 | 61.586
17 | 1.432 | 0.0246 | -0.062 | 58.209
17.5 | 1.422 | 0.02591 | -0.063 | 54.867
18 | 1.407 | 0.02774 | -0.064 | 50.742
18.5 | 1.391 | 0.02939 | -0.065 | 47.336
19 | 1.372 | 0.03118 | -0.065 | 44.014
19.5 | 1.35 | 0.03379 | -0.066 | 39.966
20 | 1.328 | 0.03613 | -0.067 | 36.745

## 130. Re 16M Mach 0.00 (2)
BIGFOIL.COM POLAR EXPORT
NACA66-120 a=0.6
NACA66-120 a=0.6 |  |  |  | Cl Max: | 1.5412 | at alpha= | 20 | deg
XFOIL ncrit=9 |  |  |  | L/D Max: | 72.543 | at alpha= | 1 | deg
Re: | 16000000 |  |  | Cd Min: | 0.03888 | at alpha= | 20 | deg
Mach: | 0 |  |  | Cl=0 at alpha= | -0.79569 | deg
|  |  |  | @ Cl=0.1, Cd= | 0.00288
|  |  |  | @ Cl=0.4, Cd= | 0.0057066
|  |  |  | @ Cl=0.6, Cd= | 0.0091468
alpha (deg) | Cl | Cd | Cm | Cl/Cd
-20 | -1.4902 | 0.03235 | -0.0684 | -46.0649
-19.5 | -1.4655 | 0.03044 | -0.0674 | -48.1439
-19 | -1.4398 | 0.02864 | -0.0663 | -50.2723
-18.5 | -1.4155 | 0.02681 | -0.0649 | -52.7975
-18 | -1.3837 | 0.02547 | -0.064 | -54.3267
-17.5 | -1.3601 | 0.02371 | -0.0622 | -57.364
-17 | -1.3277 | 0.02249 | -0.0611 | -59.0351
-16.5 | -1.2973 | 0.02119 | -0.0596 | -61.2223
-16 | -1.2629 | 0.02013 | -0.0585 | -62.7372
-15.5 | -1.23 | 0.01902 | -0.0571 | -64.6688
-15 | -1.194 | 0.01808 | -0.0559 | -66.0398
-14.5 | -1.1596 | 0.01711 | -0.0545 | -67.7732
-14 | -1.1221 | 0.01631 | -0.0533 | -68.7983
-13.5 | -1.088 | 0.01538 | -0.0516 | -70.7412
-13 | -1.0491 | 0.01466 | -0.0504 | -71.5621
-12.5 | -1.0135 | 0.01385 | -0.0487 | -73.1769
-12 | -0.9748 | 0.01315 | -0.0473 | -74.1293
-11.5 | -0.9371 | 0.01245 | -0.0457 | -75.2691
-11 | -0.896 | 0.01189 | -0.0445 | -75.3574
-10.5 | -0.8566 | 0.01129 | -0.043 | -75.8725
-10 | -0.8148 | 0.01079 | -0.0417 | -75.5144
-9.5 | -0.7752 | 0.01024 | -0.0401 | -75.7031
-9 | -0.7341 | 0.00974 | -0.0385 | -75.3696
-8.5 | -0.6933 | 0.00926 | -0.0369 | -74.8704
-8 | -0.6513 | 0.00883 | -0.0355 | -73.7599
-7.5 | -0.6084 | 0.00844 | -0.034 | -72.0853
-7 | -0.5657 | 0.00806 | -0.0325 | -70.1861
-6.5 | -0.5239 | 0.00769 | -0.0307 | -68.1274
-6 | -0.482 | 0.00735 | -0.0289 | -65.5782
-5.5 | -0.441 | 0.00705 | -0.0267 | -62.5532
-5 | -0.4057 | 0.00683 | -0.0232 | -59.3997
-4.5 | -0.3584 | 0.00663 | -0.0222 | -54.0573
-4 | -0.3085 | 0.00641 | -0.0217 | -48.1279
-3.5 | -0.261 | 0.00609 | -0.0207 | -42.8571
-3 | -0.2144 | 0.00571 | -0.0196 | -37.5482
-2.5 | -0.1681 | 0.00524 | -0.0185 | -32.0802
-2 | -0.1183 | 0.00481 | -0.0181 | -24.5946
-1 | -0.0199 | 0.00368 | -0.0172 | -5.4076
-0.5 | 0.0288 | 0.00294 | -0.0167 | 9.7959
0 | 0.0895 | 0.00288 | -0.0183 | 31.0764
0.5 | 0.1505 | 0.00288 | -0.02 | 52.2569
1 | 0.2111 | 0.00291 | -0.0216 | 72.543
1.5 | 0.2584 | 0.00368 | -0.0208 | 70.2174
2 | 0.2999 | 0.00451 | -0.0189 | 66.4967
2.5 | 0.3449 | 0.005 | -0.0175 | 68.98
3 | 0.3858 | 0.00554 | -0.0153 | 69.639
3.5 | 0.425 | 0.006 | -0.0128 | 70.8333
4 | 0.4394 | 0.00655 | -0.005 | 67.084
4.5 | 0.4641 | 0.00718 | 0.0002 | 64.6379
5 | 0.4932 | 0.00783 | 0.0043 | 62.9885
5.5 | 0.5301 | 0.00835 | 0.0069 | 63.485
6 | 0.5716 | 0.00879 | 0.0086 | 65.0284
6.5 | 0.6114 | 0.00929 | 0.0104 | 65.8127
7 | 0.6526 | 0.00977 | 0.012 | 66.7963
7.5 | 0.6933 | 0.0103 | 0.0136 | 67.3107
8 | 0.7338 | 0.01086 | 0.0152 | 67.5691
8.5 | 0.775 | 0.01141 | 0.0165 | 67.9229
9 | 0.8135 | 0.01207 | 0.0182 | 67.3985
9.5 | 0.8539 | 0.01268 | 0.0196 | 67.3423
10 | 0.8928 | 0.01336 | 0.0211 | 66.8263
10.5 | 0.932 | 0.01404 | 0.0225 | 66.3818
11 | 0.9698 | 0.01478 | 0.024 | 65.6157
11.5 | 1.0067 | 0.0156 | 0.0256 | 64.5321
12 | 1.0456 | 0.01636 | 0.0268 | 63.912
12.5 | 1.0813 | 0.01728 | 0.0283 | 62.5752
13 | 1.1197 | 0.01811 | 0.0294 | 61.8277
13.5 | 1.1545 | 0.01913 | 0.0308 | 60.3502
14 | 1.1906 | 0.02009 | 0.0321 | 59.2633
14.5 | 1.2234 | 0.02124 | 0.0336 | 57.5989
15 | 1.2558 | 0.02247 | 0.035 | 55.8879
15.5 | 1.2906 | 0.02357 | 0.0361 | 54.756
16 | 1.3213 | 0.02493 | 0.0375 | 53.0004
16.5 | 1.3539 | 0.02623 | 0.0386 | 51.6165
17 | 1.3831 | 0.02775 | 0.0399 | 49.8414
18 | 1.4428 | 0.03082 | 0.0421 | 46.8138
18.5 | 1.47 | 0.03255 | 0.0432 | 45.1613
19 | 1.495 | 0.03454 | 0.0443 | 43.2831
19.5 | 1.5192 | 0.03657 | 0.0453 | 41.5422
20 | 1.5412 | 0.03888 | 0.0463 | 39.6399

## 131. Re 16M Mach 0.10 (1)
BIGFOIL.COM POLAR EXPORT
NACA66-120 a=0.6
NACA66-120 a=0.6 |  |  |  | Cl Max: | 1.428 | at alpha= | 15 | deg
JavaFoil+Calcfoil stall+Eppler ext transition |  |  |  | L/D Max: | 97.927 | at alpha= | 8.5 | deg
Re: | 16000000 |  |  | Cd Min: | 0.00521 | at alpha= | 0 | deg
Mach: | 0.1 |  |  | Cl=0 at alpha= | -0.72656 | deg
|  |  |  | @ Cl=0.1, Cd= | 0.0052735
|  |  |  | @ Cl=0.4, Cd= | 0.005901
|  |  |  | @ Cl=0.6, Cd= | 0.0079263
alpha (deg) | Cl | Cd | Cm | Cl/Cd
-20 | -1.209 | 0.03611 | 0.036 | -33.471
-19.5 | -1.234 | 0.03276 | 0.035 | -37.678
-19 | -1.257 | 0.03034 | 0.034 | -41.428
-18.5 | -1.275 | 0.02885 | 0.033 | -44.188
-18 | -1.292 | 0.02688 | 0.032 | -48.051
-17.5 | -1.306 | 0.02487 | 0.031 | -52.528
-17 | -1.317 | 0.02326 | 0.03 | -56.629
-16.5 | -1.322 | 0.02162 | 0.029 | -61.145
-16 | -1.322 | 0.02042 | 0.027 | -64.711
-15.5 | -1.318 | 0.01923 | 0.026 | -68.532
-15 | -1.311 | 0.01829 | 0.025 | -71.664
-14.5 | -1.3 | 0.01734 | 0.024 | -74.97
-14 | -1.286 | 0.01648 | 0.023 | -78.067
-13.5 | -1.269 | 0.01562 | 0.021 | -81.214
-13 | -1.248 | 0.01482 | 0.02 | -84.212
-12.5 | -1.223 | 0.01413 | 0.019 | -86.544
-12 | -1.196 | 0.01342 | 0.017 | -89.095
-11.5 | -1.164 | 0.01283 | 0.016 | -90.743
-11 | -1.13 | 0.01227 | 0.015 | -92.025
-10.5 | -1.092 | 0.01173 | 0.013 | -93.139
-10 | -1.052 | 0.01118 | 0.012 | -94.101
-9.5 | -1.008 | 0.01072 | 0.011 | -94.049
-9 | -0.963 | 0.01023 | 0.009 | -94.092
-8.5 | -0.915 | 0.0098 | 0.008 | -93.313
-8 | -0.865 | 0.0094 | 0.007 | -91.98
-7.5 | -0.812 | 0.00903 | 0.005 | -89.962
-7 | -0.759 | 0.00869 | 0.004 | -87.324
-6.5 | -0.703 | 0.0084 | 0.002 | -83.725
-6 | -0.646 | 0.00808 | 0.001 | -79.961
-5.5 | -0.588 | 0.00778 | -0.001 | -75.561
-5 | -0.529 | 0.00754 | -0.002 | -70.213
-4.5 | -0.469 | 0.0073 | -0.004 | -64.277
-4 | -0.408 | 0.00709 | -0.005 | -57.585
-3.5 | -0.347 | 0.00688 | -0.007 | -50.433
-3 | -0.285 | 0.0058 | -0.008 | -49.197
-2.5 | -0.223 | 0.00557 | -0.01 | -40.08
-2 | -0.161 | 0.00533 | -0.011 | -30.244
-1.5 | -0.098 | 0.00526 | -0.013 | -18.631
-1 | -0.035 | 0.00578 | -0.014 | -6.003
-0.5 | 0.029 | 0.00575 | -0.016 | 5.015
0 | 0.092 | 0.00521 | -0.017 | 17.685
0.5 | 0.155 | 0.00571 | -0.018 | 27.166
1 | 0.218 | 0.0058 | -0.02 | 37.588
1.5 | 0.281 | 0.00577 | -0.021 | 48.669
2 | 0.343 | 0.00557 | -0.023 | 61.652
2.5 | 0.405 | 0.00593 | -0.024 | 68.39
3 | 0.466 | 0.00625 | -0.026 | 74.587
3.5 | 0.527 | 0.00653 | -0.027 | 80.666
4 | 0.587 | 0.00787 | -0.028 | 74.523
4.5 | 0.647 | 0.00813 | -0.03 | 79.509
5 | 0.706 | 0.00843 | -0.031 | 83.75
5.5 | 0.764 | 0.00874 | -0.033 | 87.379
6 | 0.821 | 0.00905 | -0.034 | 90.707
6.5 | 0.877 | 0.00942 | -0.036 | 93.082
7 | 0.931 | 0.0098 | -0.037 | 95.043
7.5 | 0.984 | 0.0102 | -0.038 | 96.514
8 | 1.036 | 0.01063 | -0.04 | 97.412
8.5 | 1.085 | 0.01108 | -0.041 | 97.927
9 | 1.132 | 0.01157 | -0.042 | 97.867
9.5 | 1.178 | 0.01205 | -0.044 | 97.699
10 | 1.22 | 0.01255 | -0.045 | 97.264
10.5 | 1.258 | 0.01307 | -0.046 | 96.234
11 | 1.292 | 0.01369 | -0.048 | 94.372
11.5 | 1.323 | 0.01438 | -0.049 | 92.018
12 | 1.35 | 0.01495 | -0.05 | 90.338
12.5 | 1.373 | 0.01567 | -0.051 | 87.618
13 | 1.392 | 0.01652 | -0.053 | 84.284
13.5 | 1.407 | 0.01734 | -0.054 | 81.18
14 | 1.418 | 0.0182 | -0.055 | 77.915
14.5 | 1.425 | 0.0191 | -0.056 | 74.635
15 | 1.428 | 0.02012 | -0.057 | 70.991
15.5 | 1.427 | 0.02117 | -0.059 | 67.414
16 | 1.422 | 0.02255 | -0.06 | 63.061
16.5 | 1.413 | 0.02391 | -0.061 | 59.117
17 | 1.402 | 0.02522 | -0.062 | 55.589
17.5 | 1.387 | 0.0266 | -0.063 | 52.151
18 | 1.368 | 0.0286 | -0.064 | 47.851
18.5 | 1.348 | 0.0304 | -0.065 | 44.331
19 | 1.323 | 0.03304 | -0.066 | 40.048
19.5 | 1.297 | 0.03533 | -0.066 | 36.719
20 | 1.27 | 0.03798 | -0.067 | 33.427

## 132. Re 16M Mach 0.10 (2)
BIGFOIL.COM POLAR EXPORT
NACA66-120 a=0.6
NACA66-120 a=0.6 |  |  |  | Cl Max: | 1.5428 | at alpha= | 20 | deg
XFOIL ncrit=9 |  |  |  | L/D Max: | 73.0241 | at alpha= | 1 | deg
Re: | 16000000 |  |  | Cd Min: | 0.04023 | at alpha= | 20 | deg
Mach: | 0.1 |  |  | Cl=0 at alpha= | -0.80031 | deg
|  |  |  | @ Cl=0.1, Cd= | 0.00288
|  |  |  | @ Cl=0.4, Cd= | 0.0057081
|  |  |  | @ Cl=0.6, Cd= | 0.0092938
alpha (deg) | Cl | Cd | Cm | Cl/Cd
-20 | -1.4899 | 0.03374 | -0.0717 | -44.1583
-19.5 | -1.4658 | 0.03167 | -0.0707 | -46.2835
-19 | -1.4418 | 0.02963 | -0.0694 | -48.6601
-18.5 | -1.4142 | 0.02794 | -0.0682 | -50.6156
-18 | -1.3866 | 0.02626 | -0.0668 | -52.8027
-17.5 | -1.3601 | 0.02457 | -0.0652 | -55.3561
-17 | -1.3308 | 0.02312 | -0.0637 | -57.5606
-16.5 | -1.2988 | 0.02184 | -0.0623 | -59.4689
-16 | -1.2658 | 0.02063 | -0.0609 | -61.3572
-15.5 | -1.2314 | 0.01954 | -0.0595 | -63.0194
-15 | -1.1969 | 0.01848 | -0.0581 | -64.7673
-14.5 | -1.1602 | 0.01755 | -0.0568 | -66.1083
-14 | -1.1247 | 0.01663 | -0.0552 | -67.6308
-13.5 | -1.0873 | 0.01579 | -0.0538 | -68.86
-13 | -1.0505 | 0.01495 | -0.0523 | -70.2676
-12.5 | -1.0125 | 0.01418 | -0.0507 | -71.4034
-12 | -0.9758 | 0.01338 | -0.049 | -72.9297
-11.5 | -0.9362 | 0.01272 | -0.0475 | -73.6006
-11 | -0.8968 | 0.01208 | -0.046 | -74.2384
-10.5 | -0.8555 | 0.01151 | -0.0447 | -74.3267
-10 | -0.8149 | 0.01095 | -0.0432 | -74.4201
-9.5 | -0.7743 | 0.0104 | -0.0416 | -74.4519
-9 | -0.7328 | 0.00989 | -0.04 | -74.095
-8.5 | -0.6925 | 0.00938 | -0.0383 | -73.8273
-8 | -0.6497 | 0.00894 | -0.0368 | -72.6734
-7.5 | -0.6063 | 0.00854 | -0.0354 | -70.9953
-7 | -0.5635 | 0.00815 | -0.0339 | -69.1411
-6.5 | -0.5214 | 0.00776 | -0.0321 | -67.1907
-6 | -0.4789 | 0.00742 | -0.0303 | -64.5418
-5.5 | -0.437 | 0.0071 | -0.0283 | -61.5493
-5 | -0.3998 | 0.00683 | -0.0251 | -58.5359
-4.5 | -0.3573 | 0.00665 | -0.023 | -53.7293
-4 | -0.3077 | 0.00644 | -0.0224 | -47.7795
-3.5 | -0.2603 | 0.00612 | -0.0213 | -42.5327
-3 | -0.2143 | 0.00572 | -0.02 | -37.465
-2.5 | -0.1682 | 0.00525 | -0.0188 | -32.0381
-2 | -0.1183 | 0.00481 | -0.0183 | -24.5946
-1.5 | -0.0678 | 0.00435 | -0.018 | -15.5862
-0.5 | 0.0291 | 0.00294 | -0.0168 | 9.898
0 | 0.0902 | 0.00288 | -0.0185 | 31.3194
0.5 | 0.1516 | 0.00288 | -0.0202 | 52.6389
1 | 0.2125 | 0.00291 | -0.0218 | 73.0241
1.5 | 0.2603 | 0.00367 | -0.021 | 70.9264
2 | 0.3018 | 0.00449 | -0.019 | 67.216
2.5 | 0.3463 | 0.005 | -0.0175 | 69.26
3 | 0.3868 | 0.00554 | -0.0152 | 69.8195
3.5 | 0.4245 | 0.00602 | -0.0122 | 70.515
4 | 0.4363 | 0.0066 | -0.0039 | 66.1061
4.5 | 0.4616 | 0.00725 | 0.0012 | 63.669
5 | 0.4902 | 0.00793 | 0.0054 | 61.8159
5.5 | 0.5273 | 0.00847 | 0.008 | 62.255
6 | 0.5687 | 0.00893 | 0.0098 | 63.6842
6.5 | 0.61 | 0.00941 | 0.0114 | 64.8247
7 | 0.6506 | 0.00993 | 0.0132 | 65.5186
7.5 | 0.6917 | 0.01047 | 0.0147 | 66.0649
8 | 0.7327 | 0.01102 | 0.0163 | 66.4882
8.5 | 0.7733 | 0.01162 | 0.0178 | 66.5491
9 | 0.8128 | 0.01227 | 0.0194 | 66.2429
9.5 | 0.8532 | 0.0129 | 0.0209 | 66.1395
10 | 0.8925 | 0.0136 | 0.0224 | 65.625
10.5 | 0.9324 | 0.01427 | 0.0238 | 65.3399
11 | 0.969 | 0.0151 | 0.0255 | 64.1722
11.5 | 1.0077 | 0.01588 | 0.027 | 63.4572
12 | 1.0444 | 0.01677 | 0.0285 | 62.2779
12.5 | 1.0829 | 0.0176 | 0.0298 | 61.5284
13 | 1.1209 | 0.01849 | 0.031 | 60.622
13.5 | 1.1558 | 0.01956 | 0.0326 | 59.09
14 | 1.1929 | 0.0205 | 0.0338 | 58.1902
14.5 | 1.2235 | 0.02182 | 0.0356 | 56.0724
15 | 1.2583 | 0.02297 | 0.0369 | 54.7801
15.5 | 1.2907 | 0.02428 | 0.0383 | 53.159
16 | 1.3245 | 0.0255 | 0.0395 | 51.9412
16.5 | 1.3554 | 0.02697 | 0.0409 | 50.2558
17 | 1.3864 | 0.02845 | 0.0421 | 48.7311
17.5 | 1.4183 | 0.02989 | 0.0432 | 47.4507
18 | 1.4448 | 0.03175 | 0.0445 | 45.5055
18.5 | 1.4723 | 0.03355 | 0.0457 | 43.8838
19 | 1.4962 | 0.03571 | 0.047 | 41.8986
19.5 | 1.5183 | 0.03799 | 0.0482 | 39.9658
20 | 1.5428 | 0.04023 | 0.049 | 38.3495

## 133. Re 16M Mach 0.25 (1)
BIGFOIL.COM POLAR EXPORT
NACA66-120 a=0.6
NACA66-120 a=0.6 |  |  |  | Cl Max: | 1.343 | at alpha= | 13 | deg
JavaFoil+Calcfoil stall+Eppler ext transition |  |  |  | L/D Max: | 94.608 | at alpha= | 8 | deg
Re: | 16000000 |  |  | Cd Min: | 0.00511 | at alpha= | -1.5 | deg
Mach: | 0.25 |  |  | Cl=0 at alpha= | -0.72727 | deg
|  |  |  | @ Cl=0.1, Cd= | 0.0057455
|  |  |  | @ Cl=0.4, Cd= | 0.0059825
|  |  |  | @ Cl=0.6, Cd= | 0.0080648
alpha (deg) | Cl | Cd | Cm | Cl/Cd
-19 | -0.768 | 0.13201 | 0.024 | -5.816
-18.5 | -0.894 | 0.05883 | 0.031 | -15.202
-18 | -0.981 | 0.03742 | 0.032 | -26.221
-17.5 | -1.036 | 0.03264 | 0.031 | -31.729
-17 | -1.084 | 0.02907 | 0.03 | -37.291
-16.5 | -1.12 | 0.02638 | 0.029 | -42.47
-16 | -1.149 | 0.0243 | 0.028 | -47.297
-15.5 | -1.172 | 0.02253 | 0.027 | -52.01
-15 | -1.189 | 0.0209 | 0.026 | -56.905
-14.5 | -1.201 | 0.01956 | 0.024 | -61.402
-14 | -1.206 | 0.01829 | 0.023 | -65.946
-13.5 | -1.206 | 0.01724 | 0.022 | -69.99
-13 | -1.201 | 0.01627 | 0.021 | -73.802
-12.5 | -1.189 | 0.01537 | 0.019 | -77.377
-12 | -1.172 | 0.01465 | 0.018 | -80.011
-11.5 | -1.15 | 0.01389 | 0.017 | -82.816
-11 | -1.124 | 0.0131 | 0.015 | -85.835
-10.5 | -1.093 | 0.01246 | 0.014 | -87.675
-10 | -1.057 | 0.01187 | 0.012 | -89.096
-9.5 | -1.018 | 0.0113 | 0.011 | -90.089
-9 | -0.975 | 0.01076 | 0.01 | -90.635
-8.5 | -0.929 | 0.01029 | 0.008 | -90.308
-8 | -0.88 | 0.00985 | 0.007 | -89.3
-7.5 | -0.828 | 0.00943 | 0.005 | -87.831
-7 | -0.775 | 0.00907 | 0.004 | -85.415
-6.5 | -0.719 | 0.00873 | 0.002 | -82.301
-6 | -0.661 | 0.00838 | 0.001 | -78.865
-5.5 | -0.602 | 0.00807 | -0.001 | -74.634
-5 | -0.542 | 0.00777 | -0.002 | -69.77
-4.5 | -0.481 | 0.00752 | -0.004 | -63.949
-4 | -0.418 | 0.00727 | -0.005 | -57.527
-3.5 | -0.356 | 0.00704 | -0.007 | -50.541
-3 | -0.293 | 0.00595 | -0.008 | -49.199
-2.5 | -0.229 | 0.0057 | -0.01 | -40.185
-2 | -0.165 | 0.00543 | -0.011 | -30.426
-1.5 | -0.1 | 0.00511 | -0.013 | -19.677
-1 | -0.036 | 0.00554 | -0.014 | -6.412
-0.5 | 0.03 | 0.00562 | -0.016 | 5.271
0 | 0.094 | 0.00574 | -0.017 | 16.463
0.5 | 0.159 | 0.0058 | -0.019 | 27.449
1 | 0.224 | 0.00589 | -0.02 | 37.931
1.5 | 0.288 | 0.00541 | -0.022 | 53.192
2 | 0.352 | 0.00569 | -0.023 | 61.901
2.5 | 0.416 | 0.00608 | -0.025 | 68.412
3 | 0.478 | 0.00641 | -0.026 | 74.513
3.5 | 0.54 | 0.00671 | -0.028 | 80.541
4 | 0.602 | 0.00811 | -0.029 | 74.165
4.5 | 0.663 | 0.0084 | -0.031 | 78.87
5 | 0.723 | 0.0087 | -0.032 | 83.16
5.5 | 0.782 | 0.00906 | -0.034 | 86.31
6 | 0.84 | 0.00942 | -0.035 | 89.229
6.5 | 0.897 | 0.00982 | -0.036 | 91.286
7 | 0.952 | 0.01023 | -0.038 | 93.068
7.5 | 1.005 | 0.01067 | -0.039 | 94.127
8 | 1.055 | 0.01115 | -0.041 | 94.608
8.5 | 1.104 | 0.01167 | -0.042 | 94.561
9 | 1.149 | 0.0122 | -0.043 | 94.166
9.5 | 1.192 | 0.01279 | -0.045 | 93.167
10 | 1.231 | 0.01339 | -0.046 | 91.921
10.5 | 1.263 | 0.01396 | -0.047 | 90.445
11 | 1.29 | 0.01464 | -0.049 | 88.153
11.5 | 1.312 | 0.01538 | -0.05 | 85.317
12 | 1.328 | 0.01622 | -0.051 | 81.913
12.5 | 1.339 | 0.01697 | -0.053 | 78.898
13 | 1.343 | 0.01787 | -0.054 | 75.128
13.5 | 1.34 | 0.01897 | -0.055 | 70.643
14 | 1.33 | 0.02014 | -0.056 | 66.045
14.5 | 1.314 | 0.02148 | -0.058 | 61.2
15 | 1.292 | 0.02288 | -0.059 | 56.456
15.5 | 1.262 | 0.02461 | -0.06 | 51.286
16 | 1.226 | 0.02643 | -0.061 | 46.375
16.5 | 1.183 | 0.02869 | -0.062 | 41.252
17 | 1.134 | 0.0315 | -0.063 | 36.008
17.5 | 1.08 | 0.03479 | -0.064 | 31.033
18 | 1.017 | 0.04034 | -0.064 | 25.2

## 134. Re 16M Mach 0.25 (2)
BIGFOIL.COM POLAR EXPORT
NACA66-120 a=0.6
NACA66-120 a=0.6 |  |  |  | Cl Max: | 1.5356 | at alpha= | 20 | deg
XFOIL ncrit=9 |  |  |  | L/D Max: | 76.8362 | at alpha= | 1.5 | deg
Re: | 16000000 |  |  | Cd Min: | 0.04957 | at alpha= | 20 | deg
Mach: | 0.25 |  |  | Cl=0 at alpha= | -0.79039 | deg
|  |  |  | @ Cl=0.1, Cd= | 0.002898
|  |  |  | @ Cl=0.4, Cd= | 0.0058893
|  |  |  | @ Cl=0.6, Cd= | 0.010286
alpha (deg) | Cl | Cd | Cm | Cl/Cd
-20 | -1.4903 | 0.04197 | -0.089 | -35.5087
-19.5 | -1.4675 | 0.03904 | -0.0878 | -37.5897
-19 | -1.4444 | 0.03632 | -0.0863 | -39.7687
-18 | -1.3932 | 0.03149 | -0.0829 | -44.2426
-17.5 | -1.3661 | 0.02936 | -0.081 | -46.5293
-17 | -1.3386 | 0.02734 | -0.0788 | -48.9612
-16.5 | -1.3103 | 0.02543 | -0.0766 | -51.5258
-16 | -1.2746 | 0.024 | -0.0749 | -53.1083
-15.5 | -1.2434 | 0.02238 | -0.0726 | -55.5585
-15 | -1.2069 | 0.02111 | -0.0707 | -57.172
-14.5 | -1.1712 | 0.01986 | -0.0686 | -58.9728
-14 | -1.1339 | 0.01873 | -0.0666 | -60.5392
-13.5 | -1.0955 | 0.01767 | -0.0647 | -61.9977
-13 | -1.0558 | 0.01672 | -0.0629 | -63.1459
-12.5 | -1.0158 | 0.0158 | -0.061 | -64.2911
-12 | -0.9774 | 0.01487 | -0.0589 | -65.7297
-11.5 | -0.938 | 0.01403 | -0.0569 | -66.8567
-11 | -0.8972 | 0.01327 | -0.055 | -67.6112
-10.5 | -0.8554 | 0.01258 | -0.0531 | -67.9968
-10 | -0.8132 | 0.01193 | -0.0513 | -68.1643
-9.5 | -0.7698 | 0.01134 | -0.0497 | -67.8836
-9 | -0.728 | 0.01073 | -0.0477 | -67.8472
-8.5 | -0.6851 | 0.01015 | -0.0459 | -67.4975
-8 | -0.6421 | 0.0096 | -0.0441 | -66.8854
-7.5 | -0.5976 | 0.00912 | -0.0425 | -65.5263
-7 | -0.5523 | 0.00868 | -0.041 | -63.629
-6.5 | -0.5085 | 0.00824 | -0.0391 | -61.7112
-6 | -0.4645 | 0.00782 | -0.0373 | -59.399
-5.5 | -0.4194 | 0.00747 | -0.0356 | -56.1446
-5 | -0.3762 | 0.00711 | -0.0335 | -52.9114
-4.5 | -0.3336 | 0.00679 | -0.0312 | -49.1311
-4 | -0.2968 | 0.00655 | -0.0275 | -45.313
-3.5 | -0.2549 | 0.00626 | -0.0249 | -40.7188
-3 | -0.2122 | 0.00582 | -0.0225 | -36.4605
-2 | -0.1183 | 0.00486 | -0.0197 | -24.3416
-1.5 | -0.068 | 0.00436 | -0.019 | -15.5963
-1 | -0.0218 | 0.00357 | -0.0177 | -6.1064
-0.5 | 0.0302 | 0.00294 | -0.0174 | 10.2721
0 | 0.0936 | 0.0029 | -0.0191 | 32.2759
0.5 | 0.1571 | 0.00288 | -0.0209 | 54.5486
1 | 0.2203 | 0.00292 | -0.0226 | 75.4452
1.5 | 0.272 | 0.00354 | -0.0222 | 76.8362
2 | 0.3128 | 0.00441 | -0.0197 | 70.9297
2.5 | 0.3523 | 0.00505 | -0.0169 | 69.7624
3 | 0.3902 | 0.00559 | -0.0137 | 69.8032
3.5 | 0.4069 | 0.0061 | -0.0059 | 66.7049
4 | 0.4228 | 0.00689 | 0.0014 | 61.3643
4.5 | 0.4488 | 0.00767 | 0.0064 | 58.5137
5 | 0.4751 | 0.00854 | 0.0112 | 55.6323
5.5 | 0.5137 | 0.00915 | 0.0137 | 56.1421
6 | 0.5565 | 0.00967 | 0.0155 | 57.5491
6.5 | 0.5979 | 0.01026 | 0.0174 | 58.2749
7 | 0.6412 | 0.0108 | 0.0191 | 59.3704
7.5 | 0.682 | 0.01145 | 0.021 | 59.5633
8 | 0.7259 | 0.01203 | 0.0225 | 60.3408
8.5 | 0.7651 | 0.01277 | 0.0246 | 59.9139
9 | 0.8078 | 0.01344 | 0.0261 | 60.1042
9.5 | 0.8482 | 0.01423 | 0.0279 | 59.6065
10 | 0.8908 | 0.01496 | 0.0294 | 59.5455
10.5 | 0.9292 | 0.01588 | 0.0314 | 58.5139
11 | 0.9696 | 0.01674 | 0.0331 | 57.9211
11.5 | 1.0097 | 0.01763 | 0.0348 | 57.2717
12 | 1.0486 | 0.01863 | 0.0366 | 56.2856
12.5 | 1.0892 | 0.01958 | 0.0381 | 55.6282
13 | 1.1251 | 0.0208 | 0.0401 | 54.0913
13.5 | 1.1628 | 0.02196 | 0.0419 | 52.9508
14 | 1.1975 | 0.02332 | 0.0439 | 51.3508
14.5 | 1.2335 | 0.02464 | 0.0457 | 50.0609
15 | 1.2681 | 0.02609 | 0.0475 | 48.6048
15.5 | 1.3028 | 0.0276 | 0.0493 | 47.2029
16 | 1.3361 | 0.02922 | 0.051 | 45.7255
16.5 | 1.3682 | 0.03098 | 0.0528 | 44.164
17 | 1.3976 | 0.03297 | 0.0547 | 42.3901
17.5 | 1.4274 | 0.03501 | 0.0563 | 40.7712
18 | 1.4501 | 0.0376 | 0.0583 | 38.5665
18.5 | 1.4769 | 0.04 | 0.0598 | 36.9225
19 | 1.4971 | 0.04301 | 0.0614 | 34.8082
19.5 | 1.5165 | 0.04622 | 0.0627 | 32.8105
20 | 1.5356 | 0.04957 | 0.0638 | 30.9784

## 135. Re 16M Mach 0.50 (1)
BIGFOIL.COM POLAR EXPORT
NACA66-120 a=0.6
NACA66-120 a=0.6 |  |  |  | Cl Max: | 1.179 | at alpha= | 20 | deg
JavaFoil+Calcfoil stall+Eppler ext transition |  |  |  | L/D Max: | 82.085 | at alpha= | 6.5 | deg
Re: | 16000000 |  |  | Cd Min: | 0.0056 | at alpha= | -1.5 | deg
Mach: | 0.5 |  |  | Cl=0 at alpha= | -0.72917 | deg
|  |  |  | @ Cl=0.1, Cd= | 0.0060865
|  |  |  | @ Cl=0.4, Cd= | 0.0064296
|  |  |  | @ Cl=0.6, Cd= | 0.0090118
alpha (deg) | Cl | Cd | Cm | Cl/Cd
-20 | -1.1 | 0.19315 | 0.027 | -5.693
-19.5 | -1.07 | 0.18288 | 0.026 | -5.853
-19 | -1.045 | 0.16777 | 0.026 | -6.231
-18.5 | -1.017 | 0.15742 | 0.025 | -6.462
-18 | -0.987 | 0.15401 | 0.023 | -6.407
-17.5 | -0.957 | 0.15157 | 0.022 | -6.316
-17 | -0.933 | 0.13473 | 0.022 | -6.928
-16.5 | -0.903 | 0.13108 | 0.02 | -6.886
-16 | -0.873 | 0.1274 | 0.019 | -6.849
-15.5 | -0.864 | 0.09846 | 0.022 | -8.776
-15 | -0.891 | 0.05773 | 0.025 | -15.44
-14.5 | -0.913 | 0.03239 | 0.026 | -28.189
-14 | -0.892 | 0.02664 | 0.025 | -33.479
-13.5 | -0.862 | 0.02439 | 0.024 | -35.346
-13 | -0.705 | 0.08795 | 0.014 | -8.013
-12.5 | -0.707 | 0.06164 | 0.017 | -11.468
-12 | -0.764 | 0.02188 | 0.02 | -34.932
-11.5 | -0.735 | 0.01942 | 0.018 | -37.83
-11 | -0.703 | 0.01772 | 0.017 | -39.67
-10.5 | -0.671 | 0.01656 | 0.015 | -40.484
-10 | -0.532 | 0.06265 | 0.007 | -8.493
-9.5 | -0.603 | 0.01572 | 0.012 | -38.37
-9 | -0.863 | 0.01452 | 0.011 | -59.439
-8.5 | -0.907 | 0.01323 | 0.009 | -68.538
-8 | -0.9 | 0.01233 | 0.007 | -73.029
-7.5 | -0.871 | 0.01158 | 0.006 | -75.209
-7 | -0.829 | 0.01088 | 0.004 | -76.208
-6.5 | -0.778 | 0.01031 | 0.003 | -75.529
-6 | -0.722 | 0.00981 | 0.001 | -73.59
-5.5 | -0.661 | 0.00935 | -0.001 | -70.727
-5 | -0.597 | 0.00894 | -0.002 | -66.837
-4.5 | -0.531 | 0.00858 | -0.004 | -61.912
-4 | -0.463 | 0.00821 | -0.006 | -56.445
-3.5 | -0.394 | 0.00793 | -0.007 | -49.702
-3 | -0.324 | 0.0076 | -0.009 | -42.65
-2.5 | -0.254 | 0.00632 | -0.011 | -40.201
-2 | -0.183 | 0.00597 | -0.013 | -30.739
-1.5 | -0.112 | 0.0056 | -0.014 | -19.924
-1 | -0.039 | 0.00604 | -0.016 | -6.533
-0.5 | 0.033 | 0.00604 | -0.017 | 5.445
0 | 0.105 | 0.00609 | -0.019 | 17.227
0.5 | 0.177 | 0.00613 | -0.021 | 28.814
1 | 0.248 | 0.00642 | -0.023 | 38.638
1.5 | 0.32 | 0.00599 | -0.024 | 53.406
2 | 0.391 | 0.00637 | -0.026 | 61.396
2.5 | 0.462 | 0.00684 | -0.028 | 67.489
3 | 0.53 | 0.00729 | -0.029 | 72.729
3.5 | 0.598 | 0.009 | -0.031 | 66.432
4 | 0.666 | 0.0094 | -0.032 | 70.855
4.5 | 0.733 | 0.00977 | -0.034 | 74.974
5 | 0.797 | 0.01026 | -0.036 | 77.713
5.5 | 0.86 | 0.01073 | -0.037 | 80.161
6 | 0.919 | 0.01128 | -0.039 | 81.524
6.5 | 0.975 | 0.01187 | -0.04 | 82.085
7 | 1.024 | 0.01252 | -0.042 | 81.807
7.5 | 1.067 | 0.01325 | -0.044 | 80.471
8 | 1.097 | 0.01406 | -0.045 | 78.042
8.5 | 1.111 | 0.01495 | -0.047 | 74.357
9 | 1.094 | 0.01601 | -0.048 | 68.346
9.5 | 0.989 | 0.01748 | -0.05 | 56.584
10 | 0.733 | 0.01872 | -0.051 | 39.141
10.5 | 0.764 | 0.02047 | -0.052 | 37.34
11 | 0.669 | 0.07307 | -0.028 | 9.149
11.5 | 0.831 | 0.02114 | -0.055 | 39.313
12 | 0.863 | 0.02269 | -0.057 | 38.02
12.5 | 0.894 | 0.02479 | -0.058 | 36.054
13 | 0.923 | 0.02784 | -0.059 | 33.14
13.5 | 0.878 | 0.05892 | -0.053 | 14.897
14 | 0.987 | 0.02936 | -0.062 | 33.624
14.5 | 1.013 | 0.03346 | -0.063 | 30.281
15 | 1.041 | 0.03726 | -0.064 | 27.927
15.5 | 1.052 | 0.0486 | -0.064 | 21.655
16 | 0.954 | 0.12632 | -0.042 | 7.552
16.5 | 0.986 | 0.12897 | -0.045 | 7.645
17 | 1.017 | 0.13384 | -0.047 | 7.6
17.5 | 1.038 | 0.14878 | -0.045 | 6.976
18 | 1.068 | 0.15685 | -0.047 | 6.808
18.5 | 1.097 | 0.16379 | -0.049 | 6.7
19 | 1.121 | 0.19283 | -0.048 | 5.813
19.5 | 1.15 | 0.19664 | -0.05 | 5.85
20 | 1.179 | 0.20115 | -0.052 | 5.862

## 136. Re 16M Mach 0.50 (2)
BIGFOIL.COM POLAR EXPORT
NACA66-120 a=0.6
NACA66-120 a=0.6 |  |  |  | Cl Max: | 1.0782 | at alpha= | 13 | deg
XFOIL ncrit=9 |  |  |  | L/D Max: | 101.059 | at alpha= | 1.5 | deg
Re: | 16000000 |  |  | Cd Min: | 0.13581 | at alpha= | 18 | deg
Mach: | 0.5 |  |  | Cl=0 at alpha= | -0.77414 | deg
|  |  |  | @ Cl=0.1, Cd= | 0.0029789
|  |  |  | @ Cl=0.4, Cd= | 0.010227
|  |  |  | @ Cl=0.6, Cd= | 0.015263
alpha (deg) | Cl | Cd | Cm | Cl/Cd
-17 | -0.6817 | 0.11838 | -0.0845 | -5.7586
-16.5 | -0.6974 | 0.10649 | -0.0923 | -6.549
-16 | -0.7114 | 0.095 | -0.1 | -7.4884
-15.5 | -0.735 | 0.08288 | -0.108 | -8.8682
-15 | -0.7604 | 0.07155 | -0.1147 | -10.6275
-14.5 | -0.7908 | 0.06083 | -0.1197 | -13.0002
-14 | -0.8252 | 0.05111 | -0.1221 | -16.1456
-13.5 | -0.8591 | 0.04272 | -0.1215 | -20.11
-13 | -0.8965 | 0.03531 | -0.118 | -25.3894
-12.5 | -0.9119 | 0.03003 | -0.1128 | -30.3663
-12 | -0.9212 | 0.02566 | -0.1064 | -35.9002
-11.5 | -0.9127 | 0.02245 | -0.1001 | -40.6548
-11 | -0.8866 | 0.02019 | -0.0946 | -43.9128
-10.5 | -0.8467 | 0.01858 | -0.0902 | -45.5705
-10 | -0.8045 | 0.01716 | -0.0861 | -46.8823
-9.5 | -0.7552 | 0.01609 | -0.0829 | -46.936
-9 | -0.7082 | 0.015 | -0.0796 | -47.2133
-8.5 | -0.6574 | 0.01412 | -0.0768 | -46.5581
-8 | -0.6102 | 0.01318 | -0.0737 | -46.2974
-7.5 | -0.5595 | 0.01241 | -0.0712 | -45.0846
-7 | -0.5099 | 0.01167 | -0.0687 | -43.6932
-6.5 | -0.4589 | 0.01101 | -0.0664 | -41.6803
-6 | -0.4091 | 0.01035 | -0.064 | -39.5266
-5.5 | -0.3596 | 0.00971 | -0.0617 | -37.034
-5 | -0.308 | 0.00917 | -0.0598 | -33.5878
-4.5 | -0.2579 | 0.00862 | -0.0577 | -29.9188
-4 | -0.2081 | 0.0081 | -0.0556 | -25.6914
-3 | -0.1553 | 0.00627 | -0.0431 | -24.7687
-2.5 | -0.1447 | 0.0056 | -0.033 | -25.8393
-2 | -0.1117 | 0.00504 | -0.0272 | -22.1627
-1.5 | -0.075 | 0.00423 | -0.0224 | -17.7305
-1 | -0.029 | 0.00333 | -0.0195 | -8.7087
-0.5 | 0.0352 | 0.00297 | -0.02 | 11.8519
0 | 0.1083 | 0.00298 | -0.022 | 36.3423
0.5 | 0.1821 | 0.00295 | -0.0243 | 61.7288
1 | 0.2558 | 0.00298 | -0.0264 | 85.8389
1.5 | 0.3244 | 0.00321 | -0.0275 | 101.0592
2 | 0.3655 | 0.00406 | -0.0235 | 90.0246
2.5 | 0.3784 | 0.00501 | -0.0138 | 75.5289
3 | 0.3615 | 0.00607 | 0.0014 | 59.5552
3.5 | 0.3612 | 0.00755 | 0.0122 | 47.8411
4 | 0.3869 | 0.00868 | 0.0181 | 44.5737
5 | 0.4134 | 0.01181 | 0.0332 | 35.0042
5.5 | 0.4563 | 0.01269 | 0.0362 | 35.9574
6 | 0.5033 | 0.01354 | 0.0384 | 37.1713
6.5 | 0.5534 | 0.0143 | 0.0403 | 38.6993
7 | 0.5992 | 0.01525 | 0.0428 | 39.2918
7.5 | 0.6492 | 0.01609 | 0.0449 | 40.348
8 | 0.6961 | 0.01711 | 0.0473 | 40.6838
8.5 | 0.7445 | 0.01811 | 0.0498 | 41.1099
9 | 0.7921 | 0.01921 | 0.0523 | 41.2337
9.5 | 0.8398 | 0.02038 | 0.055 | 41.2071
10 | 0.8873 | 0.0216 | 0.0578 | 41.0787
10.5 | 0.9304 | 0.02312 | 0.0611 | 40.2422
11 | 0.9792 | 0.02447 | 0.064 | 40.0163
11.5 | 1.0171 | 0.02642 | 0.0679 | 38.4974
12 | 1.0547 | 0.0285 | 0.0719 | 37.007
12.5 | 1.076 | 0.03148 | 0.0769 | 34.1804
13 | 1.0782 | 0.03571 | 0.0823 | 30.1932
13.5 | 1.0663 | 0.04114 | 0.0873 | 25.9188
14 | 1.0489 | 0.04751 | 0.091 | 22.0775
14.5 | 1.0266 | 0.05508 | 0.0927 | 18.6383
15 | 0.9958 | 0.06423 | 0.0922 | 15.5037
15.5 | 0.9604 | 0.0749 | 0.089 | 12.8224
16 | 0.9299 | 0.08626 | 0.0838 | 10.7802
16.5 | 0.904 | 0.09798 | 0.0772 | 9.2264
17 | 0.8746 | 0.11099 | 0.0689 | 7.88
17.5 | 0.8554 | 0.1232 | 0.061 | 6.9432
18 | 0.8361 | 0.13581 | 0.0526 | 6.1564

## 137. Re 18M Mach 0.00 (1)
BIGFOIL.COM POLAR EXPORT
NACA66-120 a=0.6
NACA66-120 a=0.6 |  |  |  | Cl Max: | 1.447 | at alpha= | 15.5 | deg
JavaFoil+Calcfoil stall+Eppler ext transition |  |  |  | L/D Max: | 100.791 | at alpha= | 9 | deg
Re: | 18000000 |  |  | Cd Min: | 0.00538 | at alpha= | -2 | deg
Mach: | 0 |  |  | Cl=0 at alpha= | -0.72656 | deg
|  |  |  | @ Cl=0.1, Cd= | 0.0055245
|  |  |  | @ Cl=0.4, Cd= | 0.0059435
|  |  |  | @ Cl=0.6, Cd= | 0.0077493
alpha (deg) | Cl | Cd | Cm | Cl/Cd
-20 | -1.264 | 0.03301 | 0.036 | -38.285
-19.5 | -1.284 | 0.03071 | 0.035 | -41.8
-19 | -1.302 | 0.02826 | 0.034 | -46.061
-18.5 | -1.316 | 0.02698 | 0.033 | -48.757
-18 | -1.328 | 0.02525 | 0.032 | -52.591
-17.5 | -1.338 | 0.02372 | 0.031 | -56.387
-17 | -1.346 | 0.02178 | 0.03 | -61.792
-16.5 | -1.346 | 0.02057 | 0.028 | -65.432
-16 | -1.342 | 0.01948 | 0.027 | -68.923
-15.5 | -1.336 | 0.01837 | 0.026 | -72.721
-15 | -1.326 | 0.01759 | 0.025 | -75.36
-14.5 | -1.312 | 0.01669 | 0.024 | -78.657
-14 | -1.296 | 0.01581 | 0.022 | -81.982
-13.5 | -1.277 | 0.01499 | 0.021 | -85.146
-13 | -1.254 | 0.01426 | 0.02 | -87.91
-12.5 | -1.228 | 0.01361 | 0.019 | -90.163
-12 | -1.198 | 0.01298 | 0.017 | -92.284
-11.5 | -1.166 | 0.01238 | 0.016 | -94.127
-11 | -1.13 | 0.01186 | 0.015 | -95.293
-10.5 | -1.092 | 0.01132 | 0.013 | -96.48
-10 | -1.051 | 0.01082 | 0.012 | -97.09
-9.5 | -1.007 | 0.0104 | 0.011 | -96.8
-9 | -0.961 | 0.00995 | 0.009 | -96.6
-8.5 | -0.913 | 0.00953 | 0.008 | -95.72
-8 | -0.862 | 0.00916 | 0.006 | -94.157
-7.5 | -0.81 | 0.00879 | 0.005 | -92.163
-7 | -0.756 | 0.00846 | 0.004 | -89.384
-6.5 | -0.701 | 0.00816 | 0.002 | -85.902
-6 | -0.644 | 0.00788 | 0.001 | -81.72
-5.5 | -0.586 | 0.00761 | -0.001 | -77.005
-5 | -0.527 | 0.00736 | -0.002 | -71.621
-4.5 | -0.467 | 0.00713 | -0.004 | -65.494
-4 | -0.407 | 0.00693 | -0.005 | -58.642
-3.5 | -0.345 | 0.00675 | -0.006 | -51.164
-3 | -0.284 | 0.00574 | -0.008 | -49.55
-2.5 | -0.222 | 0.00555 | -0.009 | -40.075
-2 | -0.16 | 0.00538 | -0.011 | -29.809
-1.5 | -0.098 | 0.00604 | -0.012 | -16.177
-1 | -0.035 | 0.00598 | -0.014 | -5.774
-0.5 | 0.029 | 0.00603 | -0.015 | 4.76
0 | 0.092 | 0.00546 | -0.017 | 16.787
0.5 | 0.154 | 0.00596 | -0.018 | 25.912
1 | 0.217 | 0.00595 | -0.02 | 36.429
1.5 | 0.279 | 0.00602 | -0.021 | 46.382
2 | 0.342 | 0.00614 | -0.023 | 55.65
2.5 | 0.404 | 0.00593 | -0.024 | 68.048
3 | 0.464 | 0.00619 | -0.026 | 74.942
3.5 | 0.525 | 0.00646 | -0.027 | 81.221
4 | 0.584 | 0.00768 | -0.028 | 76.053
4.5 | 0.644 | 0.00794 | -0.03 | 81.085
5 | 0.703 | 0.00824 | -0.031 | 85.31
5.5 | 0.761 | 0.00853 | -0.033 | 89.241
6 | 0.818 | 0.00882 | -0.034 | 92.745
6.5 | 0.874 | 0.00917 | -0.035 | 95.261
7 | 0.928 | 0.00952 | -0.037 | 97.521
7.5 | 0.981 | 0.00993 | -0.038 | 98.866
8 | 1.033 | 0.01032 | -0.039 | 100.032
8.5 | 1.082 | 0.01075 | -0.041 | 100.666
9 | 1.13 | 0.01121 | -0.042 | 100.791
9.5 | 1.175 | 0.01172 | -0.044 | 100.335
10 | 1.219 | 0.01213 | -0.045 | 100.491
10.5 | 1.257 | 0.01265 | -0.046 | 99.414
11 | 1.292 | 0.01324 | -0.047 | 97.641
11.5 | 1.324 | 0.01389 | -0.049 | 95.365
12 | 1.353 | 0.01442 | -0.05 | 93.799
12.5 | 1.377 | 0.01521 | -0.051 | 90.55
13 | 1.399 | 0.01591 | -0.052 | 87.895
13.5 | 1.416 | 0.01667 | -0.054 | 84.951
14 | 1.429 | 0.0175 | -0.055 | 81.67
14.5 | 1.439 | 0.01834 | -0.056 | 78.469
15 | 1.445 | 0.0194 | -0.057 | 74.467
15.5 | 1.447 | 0.02046 | -0.058 | 70.719
16 | 1.446 | 0.02151 | -0.059 | 67.213
16.5 | 1.441 | 0.02283 | -0.06 | 63.114
17 | 1.433 | 0.02403 | -0.062 | 59.632
17.5 | 1.422 | 0.02555 | -0.063 | 55.663
18 | 1.408 | 0.02704 | -0.064 | 52.081
18.5 | 1.392 | 0.02867 | -0.065 | 48.556
19 | 1.373 | 0.03095 | -0.065 | 44.359
19.5 | 1.352 | 0.03292 | -0.066 | 41.068
20 | 1.329 | 0.0352 | -0.067 | 37.759

## 138. Re 18M Mach 0.00 (2)
BIGFOIL.COM POLAR EXPORT
NACA66-120 a=0.6
NACA66-120 a=0.6 |  |  |  | Cl Max: | 1.5509 | at alpha= | 20 | deg
XFOIL ncrit=9 |  |  |  | L/D Max: | 70.5 | at alpha= | 3.5 | deg
Re: | 18000000 |  |  | Cd Min: | 0.03809 | at alpha= | 20 | deg
Mach: | 0 |  |  | Cl=0 at alpha= | -0.83613 | deg
|  |  |  | @ Cl=0.1, Cd= | 0.0028368
|  |  |  | @ Cl=0.4, Cd= | 0.005736
|  |  |  | @ Cl=0.6, Cd= | 0.0088582
alpha (deg) | Cl | Cd | Cm | Cl/Cd
-20 | -1.5004 | 0.03164 | -0.0678 | -47.421
-19.5 | -1.4763 | 0.02969 | -0.0667 | -49.7238
-19 | -1.4481 | 0.02808 | -0.0657 | -51.5705
-18.5 | -1.4234 | 0.0263 | -0.0643 | -54.1217
-18 | -1.3915 | 0.02496 | -0.0634 | -55.7492
-17.5 | -1.3677 | 0.02325 | -0.0615 | -58.8258
-17 | -1.3369 | 0.02196 | -0.0602 | -60.8789
-16.5 | -1.3055 | 0.02072 | -0.0588 | -63.0068
-16 | -1.2718 | 0.01963 | -0.0576 | -64.7886
-15.5 | -1.238 | 0.01858 | -0.0562 | -66.6308
-15 | -1.2027 | 0.01763 | -0.055 | -68.2189
-14.5 | -1.1675 | 0.01672 | -0.0536 | -69.8266
-14 | -1.1304 | 0.01591 | -0.0523 | -71.0497
-13.5 | -1.0943 | 0.01507 | -0.0508 | -72.6145
-13 | -1.0557 | 0.01434 | -0.0496 | -73.6192
-12.5 | -1.0196 | 0.01355 | -0.0479 | -75.2472
-12 | -0.9813 | 0.01286 | -0.0464 | -76.3064
-11.5 | -0.9438 | 0.01217 | -0.0447 | -77.5514
-11 | -0.9033 | 0.01159 | -0.0434 | -77.9379
-10.5 | -0.8634 | 0.01103 | -0.042 | -78.2774
-10 | -0.8224 | 0.01051 | -0.0406 | -78.2493
-9.5 | -0.781 | 0.01002 | -0.0392 | -77.9441
-9 | -0.7407 | 0.00951 | -0.0375 | -77.8864
-8.5 | -0.6995 | 0.00903 | -0.0359 | -77.464
-8 | -0.6574 | 0.00861 | -0.0345 | -76.3531
-7.5 | -0.6148 | 0.00822 | -0.033 | -74.7932
-7 | -0.572 | 0.00786 | -0.0314 | -72.7735
-6.5 | -0.5301 | 0.00751 | -0.0296 | -70.5859
-6 | -0.4888 | 0.00718 | -0.0276 | -68.078
-5.5 | -0.4487 | 0.00689 | -0.0252 | -65.1234
-5 | -0.4116 | 0.00671 | -0.022 | -61.3413
-4.5 | -0.3622 | 0.00651 | -0.0214 | -55.6375
-4 | -0.3114 | 0.00631 | -0.0211 | -49.3502
-3.5 | -0.2617 | 0.00606 | -0.0206 | -43.1848
-3 | -0.2148 | 0.00567 | -0.0196 | -37.8836
-2.5 | -0.1666 | 0.00523 | -0.0188 | -31.8547
-2 | -0.1171 | 0.00479 | -0.0183 | -24.4468
-1.5 | -0.0655 | 0.00441 | -0.0182 | -14.8526
-1 | -0.0156 | 0.0039 | -0.0179 | -4
-0.5 | 0.032 | 0.00308 | -0.0173 | 10.3896
0 | 0.0896 | 0.00283 | -0.0184 | 31.6608
0.5 | 0.1504 | 0.00287 | -0.02 | 52.4042
2 | 0.2958 | 0.00462 | -0.0181 | 64.026
2.5 | 0.3421 | 0.00507 | -0.017 | 67.4753
3 | 0.3838 | 0.00555 | -0.015 | 69.1532
3.5 | 0.423 | 0.006 | -0.0124 | 70.5
4 | 0.4401 | 0.00649 | -0.0052 | 67.812
5 | 0.497 | 0.0077 | 0.0037 | 64.5455
5.5 | 0.5358 | 0.00817 | 0.0059 | 65.5814
6 | 0.5771 | 0.0086 | 0.0077 | 67.1047
6.5 | 0.6179 | 0.00906 | 0.0094 | 68.2009
7 | 0.6595 | 0.00953 | 0.0109 | 69.2025
7.5 | 0.6995 | 0.01006 | 0.0126 | 69.5328
8 | 0.7411 | 0.01057 | 0.014 | 70.1135
8.5 | 0.7806 | 0.01117 | 0.0157 | 69.8836
9 | 0.8202 | 0.01178 | 0.0173 | 69.6265
9.5 | 0.8603 | 0.01239 | 0.0187 | 69.435
10 | 0.901 | 0.01299 | 0.02 | 69.361
10.5 | 0.9379 | 0.01376 | 0.0217 | 68.1613
11 | 0.9776 | 0.01443 | 0.023 | 67.7477
11.5 | 1.0131 | 0.01528 | 0.0248 | 66.3024
12 | 1.0527 | 0.016 | 0.0259 | 65.7938
12.5 | 1.089 | 0.01688 | 0.0274 | 64.5142
13 | 1.1265 | 0.01774 | 0.0286 | 63.5006
13.5 | 1.1633 | 0.01866 | 0.0299 | 62.3419
14 | 1.1975 | 0.01972 | 0.0313 | 60.7252
14.5 | 1.2317 | 0.02077 | 0.0327 | 59.3019
15 | 1.2632 | 0.02202 | 0.0343 | 57.366
15.5 | 1.2987 | 0.0231 | 0.0353 | 56.2208
16 | 1.3303 | 0.02439 | 0.0367 | 54.5428
16.5 | 1.3624 | 0.02568 | 0.0379 | 53.053
17 | 1.394 | 0.02705 | 0.039 | 51.5342
17.5 | 1.4236 | 0.02856 | 0.0402 | 49.8459
18 | 1.4543 | 0.03003 | 0.0412 | 48.4282
18.5 | 1.4775 | 0.03202 | 0.0426 | 46.143
19 | 1.5056 | 0.03373 | 0.0436 | 44.6368
19.5 | 1.527 | 0.03599 | 0.0448 | 42.4285
20 | 1.5509 | 0.03809 | 0.0458 | 40.7167

## 139. Re 18M Mach 0.10 (1)
BIGFOIL.COM POLAR EXPORT
NACA66-120 a=0.6
NACA66-120 a=0.6 |  |  |  | Cl Max: | 1.429 | at alpha= | 15 | deg
JavaFoil+Calcfoil stall+Eppler ext transition |  |  |  | L/D Max: | 100.268 | at alpha= | 9 | deg
Re: | 18000000 |  |  | Cd Min: | 0.00543 | at alpha= | -2 | deg
Mach: | 0.1 |  |  | Cl=0 at alpha= | -0.72656 | deg
|  |  |  | @ Cl=0.1, Cd= | 0.0055646
|  |  |  | @ Cl=0.4, Cd= | 0.00597
|  |  |  | @ Cl=0.6, Cd= | 0.0077963
alpha (deg) | Cl | Cd | Cm | Cl/Cd
-20 | -1.211 | 0.03495 | 0.036 | -34.637
-19.5 | -1.235 | 0.03224 | 0.035 | -38.313
-19 | -1.258 | 0.02946 | 0.034 | -42.701
-18.5 | -1.276 | 0.02805 | 0.033 | -45.493
-18 | -1.293 | 0.02615 | 0.032 | -49.442
-17.5 | -1.307 | 0.0245 | 0.031 | -53.354
-17 | -1.318 | 0.02269 | 0.03 | -58.119
-16.5 | -1.323 | 0.02108 | 0.029 | -62.772
-16 | -1.323 | 0.01992 | 0.027 | -66.401
-15.5 | -1.319 | 0.01885 | 0.026 | -69.981
-15 | -1.312 | 0.01783 | 0.025 | -73.558
-14.5 | -1.301 | 0.01701 | 0.024 | -76.492
-14 | -1.287 | 0.01607 | 0.023 | -80.082
-13.5 | -1.27 | 0.01525 | 0.021 | -83.258
-13 | -1.249 | 0.01453 | 0.02 | -85.957
-12.5 | -1.224 | 0.01379 | 0.019 | -88.761
-12 | -1.196 | 0.0131 | 0.017 | -91.284
-11.5 | -1.165 | 0.01254 | 0.016 | -92.909
-11 | -1.13 | 0.01199 | 0.015 | -94.304
-10.5 | -1.093 | 0.01146 | 0.013 | -95.327
-10 | -1.052 | 0.01094 | 0.012 | -96.176
-9.5 | -1.009 | 0.01051 | 0.011 | -96.034
-9 | -0.963 | 0.01002 | 0.009 | -96.196
-8.5 | -0.915 | 0.00959 | 0.008 | -95.422
-8 | -0.865 | 0.00923 | 0.007 | -93.75
-7.5 | -0.813 | 0.00886 | 0.005 | -91.757
-7 | -0.759 | 0.00854 | 0.004 | -88.92
-6.5 | -0.703 | 0.00824 | 0.002 | -85.382
-6 | -0.647 | 0.00791 | 0.001 | -81.787
-5.5 | -0.589 | 0.00765 | -0.001 | -76.923
-5 | -0.529 | 0.00741 | -0.002 | -71.424
-4.5 | -0.469 | 0.00719 | -0.004 | -65.312
-4 | -0.408 | 0.00696 | -0.005 | -58.709
-3.5 | -0.347 | 0.00675 | -0.007 | -51.448
-3 | -0.286 | 0.00574 | -0.008 | -49.765
-2.5 | -0.223 | 0.00558 | -0.01 | -40.019
-2 | -0.161 | 0.00543 | -0.011 | -29.697
-1.5 | -0.098 | 0.00565 | -0.013 | -17.35
-1 | -0.035 | 0.00599 | -0.014 | -5.793
-0.5 | 0.029 | 0.00599 | -0.016 | 4.815
0 | 0.092 | 0.00551 | -0.017 | 16.703
0.5 | 0.155 | 0.00594 | -0.018 | 26.088
1 | 0.218 | 0.00599 | -0.02 | 36.358
1.5 | 0.281 | 0.00602 | -0.021 | 46.634
2 | 0.343 | 0.00616 | -0.023 | 55.68
2.5 | 0.406 | 0.00595 | -0.024 | 68.173
3 | 0.466 | 0.00623 | -0.026 | 74.862
3.5 | 0.527 | 0.00648 | -0.027 | 81.424
4 | 0.587 | 0.00774 | -0.028 | 75.836
4.5 | 0.647 | 0.008 | -0.03 | 80.822
5 | 0.706 | 0.00828 | -0.031 | 85.234
5.5 | 0.764 | 0.00858 | -0.033 | 89.119
6 | 0.821 | 0.00887 | -0.034 | 92.576
6.5 | 0.877 | 0.00923 | -0.036 | 95.03
7 | 0.932 | 0.00959 | -0.037 | 97.186
7.5 | 0.985 | 0.01 | -0.038 | 98.513
8 | 1.036 | 0.01042 | -0.04 | 99.423
8.5 | 1.086 | 0.01086 | -0.041 | 99.991
9 | 1.133 | 0.0113 | -0.042 | 100.268
9.5 | 1.178 | 0.01182 | -0.044 | 99.717
10 | 1.221 | 0.01226 | -0.045 | 99.571
10.5 | 1.259 | 0.0128 | -0.046 | 98.333
11 | 1.293 | 0.01338 | -0.048 | 96.682
11.5 | 1.324 | 0.01405 | -0.049 | 94.233
12 | 1.351 | 0.0146 | -0.05 | 92.55
12.5 | 1.374 | 0.01534 | -0.051 | 89.61
13 | 1.393 | 0.01616 | -0.053 | 86.231
13.5 | 1.408 | 0.01693 | -0.054 | 83.193
14 | 1.419 | 0.01778 | -0.055 | 79.832
14.5 | 1.426 | 0.01871 | -0.056 | 76.229
15 | 1.429 | 0.01979 | -0.057 | 72.22
15.5 | 1.428 | 0.02086 | -0.059 | 68.454
16 | 1.423 | 0.02216 | -0.06 | 64.208
16.5 | 1.414 | 0.02337 | -0.061 | 60.517
17 | 1.403 | 0.02465 | -0.062 | 56.911
17.5 | 1.387 | 0.0263 | -0.063 | 52.745
18 | 1.37 | 0.0279 | -0.064 | 49.087
18.5 | 1.348 | 0.03015 | -0.065 | 44.693
19 | 1.324 | 0.03221 | -0.066 | 41.125
19.5 | 1.299 | 0.03443 | -0.067 | 37.722
20 | 1.271 | 0.03699 | -0.067 | 34.365

## 140. Re 18M Mach 0.10 (2)
BIGFOIL.COM POLAR EXPORT
NACA66-120 a=0.6
NACA66-120 a=0.6 |  |  |  | Cl Max: | 1.5513 | at alpha= | 20 | deg
XFOIL ncrit=9 |  |  |  | L/D Max: | 70.3993 | at alpha= | 3.5 | deg
Re: | 18000000 |  |  | Cd Min: | 0.03953 | at alpha= | 20 | deg
Mach: | 0.1 |  |  | Cl=0 at alpha= | -0.83437 | deg
|  |  |  | @ Cl=0.1, Cd= | 0.0028364
|  |  |  | @ Cl=0.4, Cd= | 0.0057421
|  |  |  | @ Cl=0.6, Cd= | 0.0090006
alpha (deg) | Cl | Cd | Cm | Cl/Cd
-20 | -1.5049 | 0.03269 | -0.0708 | -46.0355
-19.5 | -1.4755 | 0.03098 | -0.0701 | -47.6275
-19 | -1.4516 | 0.029 | -0.0687 | -50.0552
-18.5 | -1.4233 | 0.02734 | -0.0675 | -52.0593
-18 | -1.3942 | 0.02576 | -0.0662 | -54.1227
-17.5 | -1.3702 | 0.02396 | -0.0643 | -57.187
-17 | -1.3385 | 0.02266 | -0.063 | -59.0688
-16.5 | -1.3092 | 0.02124 | -0.0613 | -61.6384
-16 | -1.2735 | 0.02019 | -0.0601 | -63.0758
-15.5 | -1.2417 | 0.01899 | -0.0585 | -65.387
-15 | -1.2048 | 0.01806 | -0.0572 | -66.711
-14.5 | -1.1704 | 0.01706 | -0.0556 | -68.6049
-14 | -1.1324 | 0.01625 | -0.0543 | -69.6862
-13.5 | -1.0961 | 0.01537 | -0.0528 | -71.3142
-13 | -1.057 | 0.01463 | -0.0515 | -72.2488
-12.5 | -1.0201 | 0.01383 | -0.0498 | -73.7599
-12 | -0.9819 | 0.0131 | -0.0482 | -74.9542
-11.5 | -0.9444 | 0.01238 | -0.0464 | -76.2843
-11 | -0.9036 | 0.01179 | -0.0451 | -76.6412
-10.5 | -0.8638 | 0.0112 | -0.0435 | -77.125
-9.5 | -0.7808 | 0.01016 | -0.0406 | -76.8504
-9 | -0.739 | 0.00967 | -0.0391 | -76.4219
-8.5 | -0.6982 | 0.00916 | -0.0374 | -76.2227
-8 | -0.6564 | 0.00871 | -0.0358 | -75.3617
-7.5 | -0.6131 | 0.00832 | -0.0343 | -73.6899
-7 | -0.5695 | 0.00795 | -0.0328 | -71.6352
-6.5 | -0.5273 | 0.00759 | -0.031 | -69.473
-6 | -0.4857 | 0.00724 | -0.029 | -67.0856
-5.5 | -0.4442 | 0.00694 | -0.0269 | -64.0058
-5 | -0.4088 | 0.00672 | -0.0233 | -60.8333
-4.5 | -0.3614 | 0.00653 | -0.0222 | -55.3446
-4 | -0.3109 | 0.00633 | -0.0218 | -49.1153
-3.5 | -0.2612 | 0.00608 | -0.0211 | -42.9605
-3 | -0.2146 | 0.00568 | -0.02 | -37.7817
-2.5 | -0.1667 | 0.00524 | -0.0191 | -31.813
-2 | -0.1172 | 0.0048 | -0.0185 | -24.4167
-1.5 | -0.0655 | 0.00441 | -0.0184 | -14.8526
-1 | -0.0159 | 0.00387 | -0.018 | -4.1085
-0.5 | 0.0321 | 0.00307 | -0.0173 | 10.456
0 | 0.0902 | 0.00283 | -0.0185 | 31.8728
0.5 | 0.1514 | 0.00287 | -0.0201 | 52.7526
1 | 0.2101 | 0.003 | -0.0214 | 70.0333
1.5 | 0.2545 | 0.00388 | -0.0199 | 65.5928
2 | 0.2971 | 0.00463 | -0.0181 | 64.1685
2.5 | 0.3432 | 0.00508 | -0.0169 | 67.5591
3 | 0.3843 | 0.00556 | -0.0147 | 69.1187
3.5 | 0.4231 | 0.00601 | -0.0119 | 70.3993
4 | 0.4365 | 0.00654 | -0.0039 | 66.7431
4.5 | 0.4629 | 0.00717 | 0.001 | 64.5607
5 | 0.4937 | 0.0078 | 0.0049 | 63.2949
5.5 | 0.5328 | 0.00829 | 0.0071 | 64.2702
6 | 0.5753 | 0.00871 | 0.0087 | 66.0505
6.5 | 0.6161 | 0.00919 | 0.0105 | 67.0403
7 | 0.6566 | 0.00971 | 0.0122 | 67.621
7.5 | 0.6986 | 0.01021 | 0.0137 | 68.4231
8 | 0.739 | 0.01077 | 0.0153 | 68.6165
8.5 | 0.78 | 0.01134 | 0.0168 | 68.7831
9 | 0.8187 | 0.012 | 0.0186 | 68.225
9.5 | 0.8604 | 0.01258 | 0.0199 | 68.3943
10 | 0.8992 | 0.01328 | 0.0215 | 67.7108
10.5 | 0.9383 | 0.01399 | 0.023 | 67.0693
11 | 0.9757 | 0.01478 | 0.0247 | 66.0149
11.5 | 1.014 | 0.01557 | 0.0262 | 65.1252
12 | 1.0536 | 0.01632 | 0.0274 | 64.5588
12.5 | 1.09 | 0.01723 | 0.0289 | 63.2618
13 | 1.1287 | 0.01807 | 0.0301 | 62.4626
13.5 | 1.1626 | 0.01918 | 0.0318 | 60.6152
14 | 1.1995 | 0.02014 | 0.0331 | 59.5581
14.5 | 1.2312 | 0.02138 | 0.0348 | 57.5865
15 | 1.2661 | 0.0225 | 0.0361 | 56.2711
15.5 | 1.3015 | 0.02364 | 0.0373 | 55.055
16 | 1.3328 | 0.025 | 0.0387 | 53.312
16.5 | 1.3664 | 0.02626 | 0.0399 | 52.0335
17 | 1.3954 | 0.02787 | 0.0414 | 50.0682
17.5 | 1.4278 | 0.02927 | 0.0424 | 48.7803
18 | 1.4529 | 0.03117 | 0.044 | 46.6121
18.5 | 1.4806 | 0.03295 | 0.0451 | 44.9347
19 | 1.504 | 0.03511 | 0.0465 | 42.8368
19.5 | 1.5301 | 0.0371 | 0.0475 | 41.2426
20 | 1.5513 | 0.03953 | 0.0486 | 39.2436

## 141. Re 18M Mach 0.25 (1)
BIGFOIL.COM POLAR EXPORT
NACA66-120 a=0.6
NACA66-120 a=0.6 |  |  |  | Cl Max: | 1.344 | at alpha= | 13 | deg
JavaFoil+Calcfoil stall+Eppler ext transition |  |  |  | L/D Max: | 96.818 | at alpha= | 8 | deg
Re: | 18000000 |  |  | Cd Min: | 0.00563 | at alpha= | -0.5 | deg
Mach: | 0.25 |  |  | Cl=0 at alpha= | -0.72727 | deg
|  |  |  | @ Cl=0.1, Cd= | 0.0060809
|  |  |  | @ Cl=0.4, Cd= | 0.00615
|  |  |  | @ Cl=0.6, Cd= | 0.0079374
alpha (deg) | Cl | Cd | Cm | Cl/Cd
-19 | -0.771 | 0.1273 | 0.025 | -6.059
-18.5 | -0.918 | 0.04501 | 0.033 | -20.402
-18 | -0.981 | 0.03705 | 0.032 | -26.49
-17.5 | -1.038 | 0.03143 | 0.031 | -33.013
-17 | -1.086 | 0.02817 | 0.03 | -38.541
-16.5 | -1.122 | 0.02569 | 0.029 | -43.668
-16 | -1.15 | 0.02367 | 0.028 | -48.608
-15.5 | -1.173 | 0.02198 | 0.027 | -53.384
-15 | -1.19 | 0.0204 | 0.026 | -58.342
-14.5 | -1.202 | 0.0191 | 0.024 | -62.923
-14 | -1.207 | 0.01784 | 0.023 | -67.669
-13.5 | -1.207 | 0.01683 | 0.022 | -71.749
-13 | -1.201 | 0.0159 | 0.021 | -75.545
-12.5 | -1.19 | 0.01501 | 0.019 | -79.31
-12 | -1.173 | 0.01431 | 0.018 | -81.989
-11.5 | -1.151 | 0.0136 | 0.017 | -84.676
-11 | -1.125 | 0.01282 | 0.015 | -87.725
-10.5 | -1.094 | 0.01217 | 0.014 | -89.83
-10 | -1.058 | 0.01159 | 0.012 | -91.283
-9.5 | -1.019 | 0.01106 | 0.011 | -92.068
-9 | -0.976 | 0.01056 | 0.01 | -92.405
-8.5 | -0.93 | 0.0101 | 0.008 | -92.073
-8 | -0.881 | 0.00964 | 0.007 | -91.315
-7.5 | -0.829 | 0.0092 | 0.005 | -90.073
-7 | -0.775 | 0.00886 | 0.004 | -87.429
-6.5 | -0.719 | 0.00854 | 0.002 | -84.224
-6 | -0.662 | 0.0082 | 0.001 | -80.719
-5.5 | -0.603 | 0.0079 | -0.001 | -76.307
-5 | -0.542 | 0.00762 | -0.002 | -71.229
-4.5 | -0.481 | 0.00739 | -0.004 | -65.058
-4 | -0.419 | 0.00716 | -0.005 | -58.466
-3.5 | -0.356 | 0.00693 | -0.007 | -51.332
-3 | -0.293 | 0.00588 | -0.008 | -49.778
-2.5 | -0.229 | 0.00571 | -0.01 | -40.113
-2 | -0.165 | 0.00603 | -0.011 | -27.404
-1.5 | -0.1 | 0.00603 | -0.013 | -16.657
-1 | -0.036 | 0.00576 | -0.014 | -6.174
-0.5 | 0.03 | 0.00563 | -0.016 | 5.264
0 | 0.094 | 0.00608 | -0.017 | 15.525
0.5 | 0.159 | 0.00609 | -0.019 | 26.11
1 | 0.224 | 0.0061 | -0.02 | 36.68
1.5 | 0.288 | 0.00613 | -0.022 | 46.977
2 | 0.352 | 0.00627 | -0.023 | 56.183
2.5 | 0.416 | 0.00611 | -0.025 | 68.134
3 | 0.478 | 0.00642 | -0.026 | 74.44
3.5 | 0.541 | 0.00668 | -0.028 | 80.904
4 | 0.602 | 0.00798 | -0.029 | 75.419
4.5 | 0.663 | 0.00826 | -0.031 | 80.281
5 | 0.724 | 0.00856 | -0.032 | 84.557
5.5 | 0.783 | 0.0089 | -0.034 | 87.934
6 | 0.841 | 0.00922 | -0.035 | 91.221
6.5 | 0.897 | 0.00961 | -0.036 | 93.334
7 | 0.952 | 0.01003 | -0.038 | 94.984
7.5 | 1.005 | 0.01047 | -0.039 | 95.971
8 | 1.056 | 0.01091 | -0.041 | 96.818
8.5 | 1.104 | 0.01141 | -0.042 | 96.777
9 | 1.15 | 0.01196 | -0.043 | 96.17
9.5 | 1.192 | 0.0125 | -0.045 | 95.379
10 | 1.231 | 0.01308 | -0.046 | 94.112
10.5 | 1.264 | 0.01367 | -0.048 | 92.424
11 | 1.291 | 0.01436 | -0.049 | 89.926
11.5 | 1.313 | 0.01503 | -0.05 | 87.379
12 | 1.329 | 0.01584 | -0.051 | 83.9
12.5 | 1.34 | 0.01658 | -0.053 | 80.821
13 | 1.344 | 0.01749 | -0.054 | 76.843
13.5 | 1.341 | 0.01854 | -0.055 | 72.308
14 | 1.331 | 0.01969 | -0.056 | 67.621
14.5 | 1.315 | 0.02123 | -0.058 | 61.932
15 | 1.293 | 0.02233 | -0.059 | 57.892
15.5 | 1.263 | 0.02416 | -0.06 | 52.252
16 | 1.226 | 0.02598 | -0.061 | 47.211
16.5 | 1.184 | 0.02804 | -0.062 | 42.236
17 | 1.136 | 0.03077 | -0.063 | 36.906
17.5 | 1.081 | 0.03376 | -0.064 | 32.028
18 | 1.019 | 0.03886 | -0.064 | 26.218

## 142. Re 18M Mach 0.25 (2)
BIGFOIL.COM POLAR EXPORT
NACA66-120 a=0.6
NACA66-120 a=0.6 |  |  |  | Cl Max: | 1.5519 | at alpha= | 20 | deg
XFOIL ncrit=9 |  |  |  | L/D Max: | 74.7782 | at alpha= | 1 | deg
Re: | 18000000 |  |  | Cd Min: | 0.04824 | at alpha= | 20 | deg
Mach: | 0.25 |  |  | Cl=0 at alpha= | -0.82661 | deg
|  |  |  | @ Cl=0.1, Cd= | 0.002835
|  |  |  | @ Cl=0.4, Cd= | 0.0059585
|  |  |  | @ Cl=0.6, Cd= | 0.0099286
alpha (deg) | Cl | Cd | Cm | Cl/Cd
-20 | -1.5055 | 0.04082 | -0.0886 | -36.8814
-19.5 | -1.4836 | 0.03788 | -0.0873 | -39.1658
-19 | -1.4616 | 0.03514 | -0.0856 | -41.5936
-18.5 | -1.4355 | 0.03276 | -0.0839 | -43.8187
-18 | -1.4055 | 0.0307 | -0.0823 | -45.7818
-17.5 | -1.3791 | 0.02856 | -0.0802 | -48.2878
-16.5 | -1.3186 | 0.02493 | -0.0761 | -52.8921
-16 | -1.2838 | 0.02346 | -0.0742 | -54.7229
-15.5 | -1.2517 | 0.02192 | -0.0719 | -57.1031
-15 | -1.2172 | 0.02057 | -0.0698 | -59.1736
-14.5 | -1.1797 | 0.01943 | -0.0678 | -60.7154
-14 | -1.144 | 0.01822 | -0.0657 | -62.7881
-13.5 | -1.1035 | 0.01726 | -0.0639 | -63.934
-13 | -1.0655 | 0.01625 | -0.0618 | -65.5692
-12.5 | -1.0235 | 0.01543 | -0.0602 | -66.3318
-12 | -0.9854 | 0.01451 | -0.058 | -67.9118
-11.5 | -0.9446 | 0.01373 | -0.0561 | -68.7983
-11 | -0.9056 | 0.01293 | -0.0539 | -70.0387
-10.5 | -0.8625 | 0.0123 | -0.0522 | -70.122
-9.5 | -0.7768 | 0.01107 | -0.0487 | -70.1716
-9 | -0.7341 | 0.01048 | -0.0469 | -70.0477
-8.5 | -0.6913 | 0.0099 | -0.045 | -69.8283
-8 | -0.6481 | 0.00937 | -0.0432 | -69.1676
-7.5 | -0.6042 | 0.00888 | -0.0415 | -68.0405
-7 | -0.5591 | 0.00845 | -0.0399 | -66.1657
-6.5 | -0.5142 | 0.00804 | -0.0382 | -63.9552
-6 | -0.4703 | 0.00764 | -0.0363 | -61.5576
-5.5 | -0.4258 | 0.00729 | -0.0345 | -58.4088
-5 | -0.3826 | 0.00695 | -0.0323 | -55.0504
-4.5 | -0.3408 | 0.00664 | -0.0298 | -51.3253
-4 | -0.3044 | 0.00646 | -0.026 | -47.1207
-3.5 | -0.2561 | 0.00621 | -0.0247 | -41.2399
-2.5 | -0.1663 | 0.0053 | -0.0209 | -31.3774
-2 | -0.1168 | 0.00485 | -0.02 | -24.0825
-1.5 | -0.0657 | 0.00441 | -0.0194 | -14.898
-1 | -0.0172 | 0.00378 | -0.0185 | -4.5503
-0.5 | 0.0324 | 0.00301 | -0.0178 | 10.7641
0 | 0.0937 | 0.00283 | -0.0192 | 33.1095
0.5 | 0.157 | 0.00288 | -0.0209 | 54.5139
1 | 0.2191 | 0.00293 | -0.0224 | 74.7782
1.5 | 0.2654 | 0.00376 | -0.021 | 70.5851
2 | 0.3062 | 0.00459 | -0.0185 | 66.7102
2.5 | 0.3498 | 0.0051 | -0.0164 | 68.5882
3 | 0.3868 | 0.00561 | -0.013 | 68.9483
3.5 | 0.4046 | 0.00608 | -0.0055 | 66.5461
4 | 0.4222 | 0.00685 | 0.0015 | 61.635
4.5 | 0.4492 | 0.0076 | 0.0064 | 59.1053
5 | 0.479 | 0.00838 | 0.0106 | 57.1599
5.5 | 0.5198 | 0.00894 | 0.0128 | 58.1432
6 | 0.5619 | 0.00947 | 0.0147 | 59.3347
6.5 | 0.6051 | 0.00999 | 0.0164 | 60.5706
7 | 0.6468 | 0.01058 | 0.0182 | 61.1342
7.5 | 0.6889 | 0.01118 | 0.02 | 61.619
8 | 0.732 | 0.01177 | 0.0216 | 62.192
8.5 | 0.7716 | 0.01249 | 0.0237 | 61.7774
9 | 0.8143 | 0.01315 | 0.0253 | 61.924
9.5 | 0.8559 | 0.01388 | 0.027 | 61.6643
10 | 0.897 | 0.01465 | 0.0287 | 61.2287
10.5 | 0.9373 | 0.01548 | 0.0305 | 60.5491
11 | 0.9766 | 0.0164 | 0.0323 | 59.5488
11.5 | 1.0179 | 0.01723 | 0.0339 | 59.0772
12 | 1.0561 | 0.01824 | 0.0358 | 57.9002
12.5 | 1.0962 | 0.01921 | 0.0374 | 57.064
13 | 1.1328 | 0.02037 | 0.0394 | 55.6112
13.5 | 1.1694 | 0.02157 | 0.0413 | 54.2142
14 | 1.2064 | 0.02281 | 0.0431 | 52.8891
14.5 | 1.2419 | 0.02416 | 0.0449 | 51.4031
15 | 1.2794 | 0.02542 | 0.0466 | 50.3304
15.5 | 1.3114 | 0.02706 | 0.0486 | 48.4627
16 | 1.3467 | 0.02856 | 0.0503 | 47.1534
16.5 | 1.3778 | 0.03036 | 0.0522 | 45.3821
17 | 1.4097 | 0.03216 | 0.0539 | 43.834
17.5 | 1.4369 | 0.03436 | 0.0558 | 41.819
18 | 1.4599 | 0.03688 | 0.0578 | 39.5851
18.5 | 1.4865 | 0.03929 | 0.0594 | 37.8341
19 | 1.5099 | 0.04203 | 0.0609 | 35.9243
19.5 | 1.529 | 0.04523 | 0.0624 | 33.805
20 | 1.5519 | 0.04824 | 0.0634 | 32.1704

## 143. Re 18M Mach 0.50 (1)
BIGFOIL.COM POLAR EXPORT
NACA66-120 a=0.6
NACA66-120 a=0.6 |  |  |  | Cl Max: | 1.18 | at alpha= | 20 | deg
JavaFoil+Calcfoil stall+Eppler ext transition |  |  |  | L/D Max: | 83.689 | at alpha= | 6.5 | deg
Re: | 18000000 |  |  | Cd Min: | 0.00597 | at alpha= | -2 | deg
Mach: | 0.5 |  |  | Cl=0 at alpha= | -0.72917 | deg
|  |  |  | @ Cl=0.1, Cd= | 0.0063865
|  |  |  | @ Cl=0.4, Cd= | 0.0065207
|  |  |  | @ Cl=0.6, Cd= | 0.0088355
alpha (deg) | Cl | Cd | Cm | Cl/Cd
-20 | -1.1 | 0.20005 | 0.027 | -5.498
-19.5 | -1.07 | 0.18627 | 0.026 | -5.747
-19 | -1.045 | 0.17433 | 0.025 | -5.994
-18.5 | -1.017 | 0.16231 | 0.024 | -6.264
-18 | -0.987 | 0.15859 | 0.023 | -6.221
-17.5 | -0.957 | 0.15451 | 0.022 | -6.195
-17 | -0.932 | 0.13973 | 0.021 | -6.668
-16.5 | -0.901 | 0.13726 | 0.02 | -6.566
-16 | -0.872 | 0.13038 | 0.018 | -6.686
-15.5 | -0.866 | 0.0967 | 0.022 | -8.956
-15 | -0.923 | 0.04396 | 0.027 | -20.993
-14.5 | -0.909 | 0.03418 | 0.026 | -26.581
-14 | -0.891 | 0.02689 | 0.025 | -33.13
-13.5 | -0.862 | 0.0245 | 0.024 | -35.17
-13 | -0.706 | 0.08683 | 0.014 | -8.133
-12.5 | -0.776 | 0.03004 | 0.02 | -25.851
-12 | -0.765 | 0.02127 | 0.02 | -35.969
-11.5 | -0.735 | 0.01897 | 0.018 | -38.748
-11 | -0.704 | 0.01734 | 0.017 | -40.587
-10.5 | -0.671 | 0.0162 | 0.015 | -41.416
-10 | -0.536 | 0.05995 | 0.008 | -8.934
-9.5 | -0.604 | 0.01544 | 0.012 | -39.098
-9 | -0.864 | 0.01411 | 0.011 | -61.198
-8.5 | -0.908 | 0.01294 | 0.009 | -70.154
-8 | -0.901 | 0.01206 | 0.007 | -74.701
-7.5 | -0.872 | 0.01137 | 0.006 | -76.624
-7 | -0.829 | 0.01069 | 0.004 | -77.57
-6.5 | -0.779 | 0.01008 | 0.003 | -77.288
-6 | -0.722 | 0.00959 | 0.001 | -75.31
-5.5 | -0.662 | 0.00914 | -0.001 | -72.368
-5 | -0.598 | 0.00878 | -0.002 | -68.058
-4.5 | -0.532 | 0.00841 | -0.004 | -63.175
-4 | -0.463 | 0.00809 | -0.006 | -57.281
-3.5 | -0.394 | 0.00779 | -0.007 | -50.582
-3 | -0.324 | 0.0075 | -0.009 | -43.254
-2.5 | -0.254 | 0.00629 | -0.011 | -40.367
-2 | -0.183 | 0.00597 | -0.013 | -30.72
-1.5 | -0.112 | 0.00639 | -0.014 | -17.471
-1 | -0.039 | 0.00629 | -0.016 | -6.276
-0.5 | 0.033 | 0.00634 | -0.017 | 5.181
0 | 0.105 | 0.00639 | -0.019 | 16.418
0.5 | 0.177 | 0.0065 | -0.021 | 27.182
1 | 0.248 | 0.00622 | -0.023 | 39.943
1.5 | 0.32 | 0.00678 | -0.024 | 47.197
2 | 0.391 | 0.00647 | -0.026 | 60.39
2.5 | 0.462 | 0.00687 | -0.028 | 67.222
3 | 0.53 | 0.00727 | -0.029 | 72.923
3.5 | 0.599 | 0.00883 | -0.031 | 67.809
4 | 0.666 | 0.0092 | -0.032 | 72.445
4.5 | 0.733 | 0.00961 | -0.034 | 76.284
5 | 0.798 | 0.01005 | -0.036 | 79.397
5.5 | 0.86 | 0.0105 | -0.037 | 81.94
6 | 0.92 | 0.01105 | -0.039 | 83.23
6.5 | 0.975 | 0.01165 | -0.04 | 83.689
7 | 1.025 | 0.01229 | -0.042 | 83.378
7.5 | 1.067 | 0.01299 | -0.044 | 82.157
8 | 1.098 | 0.01376 | -0.045 | 79.802
8.5 | 1.112 | 0.01468 | -0.047 | 75.759
9 | 1.095 | 0.01568 | -0.048 | 69.838
9.5 | 0.99 | 0.01713 | -0.05 | 57.778
10 | 0.733 | 0.01834 | -0.051 | 39.989
10.5 | 0.765 | 0.02002 | -0.052 | 38.218
11 | 0.669 | 0.07318 | -0.028 | 9.135
11.5 | 0.832 | 0.02074 | -0.056 | 40.093
12 | 0.864 | 0.02218 | -0.057 | 38.932
12.5 | 0.895 | 0.02415 | -0.058 | 37.042
13 | 0.924 | 0.02695 | -0.059 | 34.278
13.5 | 0.933 | 0.03767 | -0.059 | 24.781
14 | 0.985 | 0.03032 | -0.062 | 32.486
14.5 | 1.012 | 0.03386 | -0.063 | 29.884
15 | 1.038 | 0.03805 | -0.064 | 27.283
15.5 | 0.942 | 0.10667 | -0.047 | 8.835
16 | 0.953 | 0.12965 | -0.042 | 7.355
16.5 | 0.984 | 0.13444 | -0.044 | 7.321
17 | 1.015 | 0.13947 | -0.046 | 7.276
17.5 | 1.038 | 0.15418 | -0.045 | 6.73
18 | 1.067 | 0.15949 | -0.047 | 6.692
18.5 | 1.097 | 0.16913 | -0.049 | 6.485
19 | 1.122 | 0.18943 | -0.049 | 5.922
19.5 | 1.151 | 0.19628 | -0.05 | 5.863
20 | 1.18 | 0.20015 | -0.052 | 5.898

## 144. Re 18M Mach 0.50 (2)
BIGFOIL.COM POLAR EXPORT
NACA66-120 a=0.6
NACA66-120 a=0.6 |  |  |  | Cl Max: | 1.0906 | at alpha= | 13 | deg
XFOIL ncrit=9 |  |  |  | L/D Max: | 91.4244 | at alpha= | 1.5 | deg
Re: | 18000000 |  |  | Cd Min: | 0.13455 | at alpha= | 18 | deg
Mach: | 0.5 |  |  | Cl=0 at alpha= | -0.8049 | deg
|  |  |  | @ Cl=0.1, Cd= | 0.0029075
|  |  |  | @ Cl=0.4, Cd= | 0.010684
|  |  |  | @ Cl=0.6, Cd= | 0.014831
alpha (deg) | Cl | Cd | Cm | Cl/Cd
-17 | -0.6923 | 0.11677 | -0.0858 | -5.9287
-16.5 | -0.7077 | 0.10494 | -0.0936 | -6.7439
-16 | -0.7217 | 0.09354 | -0.1012 | -7.7154
-15.5 | -0.7452 | 0.08155 | -0.1091 | -9.138
-15 | -0.7705 | 0.07036 | -0.1157 | -10.9508
-14.5 | -0.8009 | 0.05979 | -0.1204 | -13.3952
-14 | -0.8347 | 0.05026 | -0.1224 | -16.6076
-13.5 | -0.8682 | 0.04202 | -0.1216 | -20.6616
-13 | -0.9033 | 0.03484 | -0.1179 | -25.9271
-12.5 | -0.9257 | 0.02929 | -0.1123 | -31.6046
-12 | -0.9345 | 0.02502 | -0.1057 | -37.3501
-11.5 | -0.9252 | 0.02188 | -0.0992 | -42.2852
-11 | -0.8993 | 0.01963 | -0.0936 | -45.8125
-10.5 | -0.8568 | 0.01813 | -0.0894 | -47.2587
-10 | -0.813 | 0.01679 | -0.0854 | -48.4217
-9.5 | -0.7639 | 0.01571 | -0.0821 | -48.6251
-9 | -0.7155 | 0.01468 | -0.0788 | -48.7398
-8.5 | -0.6656 | 0.01378 | -0.0759 | -48.3019
-8 | -0.6164 | 0.01292 | -0.0731 | -47.709
-7.5 | -0.5672 | 0.01211 | -0.0703 | -46.8373
-7 | -0.5164 | 0.01142 | -0.0679 | -45.2189
-6.5 | -0.4666 | 0.01073 | -0.0654 | -43.4856
-6 | -0.4151 | 0.01013 | -0.0632 | -40.9773
-5.5 | -0.3655 | 0.0095 | -0.0609 | -38.4737
-5 | -0.3146 | 0.00895 | -0.0588 | -35.1508
-4.5 | -0.264 | 0.00842 | -0.0568 | -31.3539
-4 | -0.2134 | 0.00791 | -0.0547 | -26.9785
-3 | -0.1524 | 0.00625 | -0.0436 | -24.384
-2.5 | -0.1414 | 0.00555 | -0.0336 | -25.4775
-2 | -0.1061 | 0.00507 | -0.0283 | -20.927
-1.5 | -0.0677 | 0.00434 | -0.0237 | -15.5991
-1 | -0.0231 | 0.0035 | -0.0206 | -6.6
-0.5 | 0.0361 | 0.00296 | -0.0201 | 12.1959
0 | 0.1091 | 0.0029 | -0.0222 | 37.6207
0.5 | 0.1827 | 0.00288 | -0.0244 | 63.4375
1 | 0.2554 | 0.00293 | -0.0263 | 87.1672
1.5 | 0.3145 | 0.00344 | -0.0257 | 91.4244
2 | 0.3548 | 0.00426 | -0.0215 | 83.2864
2.5 | 0.3596 | 0.00506 | -0.0101 | 71.0672
3 | 0.3514 | 0.00619 | 0.0032 | 56.769
3.5 | 0.3527 | 0.00767 | 0.0136 | 45.9844
4 | 0.3836 | 0.00868 | 0.0187 | 44.1935
4.5 | 0.3934 | 0.01028 | 0.0269 | 38.2685
5 | 0.4158 | 0.01165 | 0.033 | 35.691
5.5 | 0.4619 | 0.01244 | 0.0355 | 37.1302
6 | 0.509 | 0.01327 | 0.0377 | 38.3572
6.5 | 0.5591 | 0.01403 | 0.0396 | 39.8503
7 | 0.6061 | 0.01495 | 0.042 | 40.5418
7.5 | 0.6555 | 0.01581 | 0.0442 | 41.4611
8 | 0.7036 | 0.01678 | 0.0466 | 41.9309
8.5 | 0.7514 | 0.0178 | 0.0491 | 42.2135
9 | 0.8012 | 0.01879 | 0.0515 | 42.6397
9.5 | 0.8468 | 0.02004 | 0.0544 | 42.2555
10 | 0.8944 | 0.02125 | 0.0573 | 42.0894
10.5 | 0.9388 | 0.0227 | 0.0605 | 41.3568
11 | 0.9877 | 0.02404 | 0.0634 | 41.0857
11.5 | 1.0269 | 0.02591 | 0.0673 | 39.6333
12 | 1.0668 | 0.02784 | 0.0712 | 38.319
12.5 | 1.0881 | 0.03084 | 0.0763 | 35.2821
13 | 1.0906 | 0.03499 | 0.0819 | 31.1689
13.5 | 1.0789 | 0.04032 | 0.0871 | 26.7584
14 | 1.061 | 0.04662 | 0.091 | 22.7585
14.5 | 1.0384 | 0.05408 | 0.093 | 19.2012
15 | 1.0018 | 0.06359 | 0.0926 | 15.754
15.5 | 0.9675 | 0.07408 | 0.0896 | 13.0602
16 | 0.9374 | 0.08534 | 0.0845 | 10.9843
17 | 0.8824 | 0.10991 | 0.0699 | 8.0284
17.5 | 0.8634 | 0.12204 | 0.062 | 7.0747
18 | 0.8444 | 0.13455 | 0.0537 | 6.2757

## 145. Re 20M Mach 0.00 (1)
BIGFOIL.COM POLAR EXPORT
NACA66-120 a=0.6
NACA66-120 a=0.6 |  |  |  | Cl Max: | 1.448 | at alpha= | 15.5 | deg
JavaFoil+Calcfoil stall+Eppler ext transition |  |  |  | L/D Max: | 102.875 | at alpha= | 9 | deg
Re: | 20000000 |  |  | Cd Min: | 0.00558 | at alpha= | -2 | deg
Mach: | 0 |  |  | Cl=0 at alpha= | -0.72656 | deg
|  |  |  | @ Cl=0.1, Cd= | 0.0056845
|  |  |  | @ Cl=0.4, Cd= | 0.006441
|  |  |  | @ Cl=0.6, Cd= | 0.0076336
alpha (deg) | Cl | Cd | Cm | Cl/Cd
-20 | -1.265 | 0.03212 | 0.036 | -39.389
-19.5 | -1.285 | 0.0299 | 0.035 | -42.967
-19 | -1.303 | 0.02779 | 0.034 | -46.875
-18.5 | -1.317 | 0.02631 | 0.033 | -50.036
-18 | -1.329 | 0.02469 | 0.032 | -53.845
-17.5 | -1.339 | 0.02318 | 0.031 | -57.764
-17 | -1.346 | 0.0217 | 0.03 | -62.034
-16.5 | -1.347 | 0.02013 | 0.029 | -66.924
-16 | -1.343 | 0.01904 | 0.027 | -70.562
-15.5 | -1.337 | 0.01804 | 0.026 | -74.091
-15 | -1.326 | 0.0172 | 0.025 | -77.129
-14.5 | -1.314 | 0.01634 | 0.024 | -80.408
-14 | -1.297 | 0.01552 | 0.023 | -83.598
-13.5 | -1.278 | 0.01469 | 0.021 | -86.955
-13 | -1.255 | 0.01402 | 0.02 | -89.5
-12.5 | -1.228 | 0.01332 | 0.019 | -92.206
-12 | -1.199 | 0.01276 | 0.017 | -93.959
-11.5 | -1.167 | 0.01213 | 0.016 | -96.189
-11 | -1.131 | 0.01161 | 0.015 | -97.369
-10.5 | -1.092 | 0.01114 | 0.013 | -98.092
-10 | -1.051 | 0.01062 | 0.012 | -98.996
-9.5 | -1.008 | 0.01021 | 0.011 | -98.702
-9 | -0.961 | 0.00974 | 0.009 | -98.732
-8.5 | -0.913 | 0.00934 | 0.008 | -97.727
-8 | -0.863 | 0.00899 | 0.006 | -95.949
-7.5 | -0.81 | 0.00863 | 0.005 | -93.88
-7 | -0.756 | 0.00831 | 0.004 | -91.016
-6.5 | -0.701 | 0.00799 | 0.002 | -87.75
-6 | -0.644 | 0.00777 | 0.001 | -82.942
-5.5 | -0.586 | 0.00749 | -0.001 | -78.279
-5 | -0.527 | 0.00726 | -0.002 | -72.616
-4.5 | -0.467 | 0.00704 | -0.004 | -66.389
-4 | -0.407 | 0.00682 | -0.005 | -59.632
-3.5 | -0.346 | 0.00662 | -0.006 | -52.228
-3 | -0.284 | 0.00572 | -0.008 | -49.736
-2.5 | -0.222 | 0.0061 | -0.009 | -36.481
-2 | -0.16 | 0.00558 | -0.011 | -28.733
-1.5 | -0.098 | 0.00623 | -0.012 | -15.688
-1 | -0.035 | 0.00618 | -0.014 | -5.583
-0.5 | 0.029 | 0.00618 | -0.015 | 4.647
0 | 0.092 | 0.00562 | -0.017 | 16.296
0.5 | 0.154 | 0.00612 | -0.018 | 25.239
1 | 0.217 | 0.00611 | -0.02 | 35.544
1.5 | 0.279 | 0.00623 | -0.021 | 44.861
2 | 0.342 | 0.00631 | -0.023 | 54.128
2.5 | 0.404 | 0.00645 | -0.024 | 62.576
3 | 0.464 | 0.00617 | -0.026 | 75.265
3.5 | 0.524 | 0.00733 | -0.027 | 71.509
4 | 0.585 | 0.00757 | -0.028 | 77.241
4.5 | 0.644 | 0.00782 | -0.03 | 82.365
5 | 0.703 | 0.0081 | -0.031 | 86.878
5.5 | 0.761 | 0.00837 | -0.033 | 90.982
6 | 0.818 | 0.00867 | -0.034 | 94.344
6.5 | 0.874 | 0.00899 | -0.035 | 97.219
7 | 0.929 | 0.00935 | -0.037 | 99.384
7.5 | 0.982 | 0.00973 | -0.038 | 100.952
8 | 1.033 | 0.01014 | -0.04 | 101.937
8.5 | 1.083 | 0.01058 | -0.041 | 102.305
9 | 1.131 | 0.01099 | -0.042 | 102.875
9.5 | 1.176 | 0.01147 | -0.044 | 102.51
10 | 1.219 | 0.0119 | -0.045 | 102.47
10.5 | 1.258 | 0.01243 | -0.046 | 101.185
11 | 1.293 | 0.01296 | -0.047 | 99.772
11.5 | 1.325 | 0.0136 | -0.049 | 97.419
12 | 1.354 | 0.01418 | -0.05 | 95.449
12.5 | 1.378 | 0.01491 | -0.051 | 92.411
13 | 1.399 | 0.0156 | -0.052 | 89.701
13.5 | 1.417 | 0.01631 | -0.054 | 86.847
14 | 1.43 | 0.01713 | -0.055 | 83.499
14.5 | 1.44 | 0.018 | -0.056 | 79.975
15 | 1.446 | 0.01901 | -0.057 | 76.057
15.5 | 1.448 | 0.02005 | -0.058 | 72.206
16 | 1.446 | 0.02123 | -0.059 | 68.133
16.5 | 1.442 | 0.02236 | -0.061 | 64.49
17 | 1.433 | 0.02381 | -0.062 | 60.208
17.5 | 1.423 | 0.025 | -0.063 | 56.931
18 | 1.409 | 0.02648 | -0.064 | 53.223
18.5 | 1.392 | 0.02851 | -0.065 | 48.843
19 | 1.374 | 0.03027 | -0.066 | 45.389
19.5 | 1.353 | 0.03222 | -0.066 | 41.993
20 | 1.33 | 0.03432 | -0.067 | 38.755

## 146. Re 20M Mach 0.00 (2)
BIGFOIL.COM POLAR EXPORT
NACA66-120 a=0.6
NACA66-120 a=0.6 |  |  |  | Cl Max: | 1.5617 | at alpha= | 20 | deg
XFOIL ncrit=9 |  |  |  | L/D Max: | 72.3717 | at alpha= | 8 | deg
Re: | 20000000 |  |  | Cd Min: | 0.03725 | at alpha= | 20 | deg
Mach: | 0 |  |  | Cl=0 at alpha= | -0.87006 | deg
|  |  |  | @ Cl=0.1, Cd= | 0.0028634
|  |  |  | @ Cl=0.4, Cd= | 0.0057613
|  |  |  | @ Cl=0.6, Cd= | 0.0086083
alpha (deg) | Cl | Cd | Cm | Cl/Cd
-20 | -1.5106 | 0.03093 | -0.0671 | -48.8393
-19.5 | -1.4848 | 0.02911 | -0.0661 | -51.0065
-19 | -1.4574 | 0.02748 | -0.065 | -53.0349
-18.5 | -1.4302 | 0.02585 | -0.0638 | -55.3269
-18 | -1.3998 | 0.02444 | -0.0627 | -57.275
-17.5 | -1.3741 | 0.02286 | -0.0609 | -60.1094
-17 | -1.3455 | 0.02147 | -0.0594 | -62.6688
-16.5 | -1.3126 | 0.02032 | -0.0581 | -64.5965
-16 | -1.2805 | 0.01917 | -0.0567 | -66.7971
-15.5 | -1.2451 | 0.0182 | -0.0555 | -68.4121
-15 | -1.2117 | 0.01719 | -0.0539 | -70.4887
-14.5 | -1.1743 | 0.01638 | -0.0528 | -71.6911
-14 | -1.1388 | 0.01551 | -0.0513 | -73.4236
-13.5 | -1.1007 | 0.01475 | -0.05 | -74.6237
-13 | -1.063 | 0.01402 | -0.0486 | -75.8203
-12.5 | -1.025 | 0.0133 | -0.0472 | -77.0677
-12 | -0.9876 | 0.01259 | -0.0456 | -78.4432
-11.5 | -0.9496 | 0.01193 | -0.0439 | -79.5977
-11 | -0.9107 | 0.01132 | -0.0424 | -80.4505
-10.5 | -0.8693 | 0.0108 | -0.0411 | -80.4907
-10 | -0.8293 | 0.01026 | -0.0395 | -80.8285
-9.5 | -0.7868 | 0.0098 | -0.0383 | -80.2857
-9 | -0.7457 | 0.00932 | -0.0367 | -80.0107
-8.5 | -0.7054 | 0.00883 | -0.035 | -79.8867
-8 | -0.6632 | 0.00842 | -0.0335 | -78.7648
-7.5 | -0.6203 | 0.00804 | -0.032 | -77.1517
-7 | -0.5774 | 0.0077 | -0.0305 | -74.987
-6.5 | -0.5354 | 0.00736 | -0.0287 | -72.7446
-6 | -0.4951 | 0.00703 | -0.0264 | -70.4267
-5.5 | -0.4571 | 0.00677 | -0.0235 | -67.5185
-5 | -0.4155 | 0.0066 | -0.0213 | -62.9545
-4.5 | -0.3656 | 0.00641 | -0.0208 | -57.0359
-4 | -0.3144 | 0.00622 | -0.0206 | -50.5466
-3.5 | -0.263 | 0.006 | -0.0204 | -43.8333
-3 | -0.215 | 0.0056 | -0.0195 | -38.3929
-2.5 | -0.1658 | 0.00521 | -0.0189 | -31.8234
-2 | -0.1162 | 0.0048 | -0.0185 | -24.2083
-1.5 | -0.0644 | 0.00445 | -0.0184 | -14.4719
-1 | -0.0125 | 0.00402 | -0.0185 | -3.1095
-0.5 | 0.0356 | 0.00326 | -0.0179 | 10.9202
0 | 0.0897 | 0.00286 | -0.0184 | 31.3636
0.5 | 0.1495 | 0.00288 | -0.0198 | 51.9097
1 | 0.2045 | 0.00326 | -0.0204 | 62.7301
1.5 | 0.2479 | 0.00407 | -0.0189 | 60.9091
2 | 0.2929 | 0.00468 | -0.0176 | 62.5855
3 | 0.383 | 0.00556 | -0.0148 | 68.8849
3.5 | 0.421 | 0.00601 | -0.012 | 70.0499
4 | 0.4415 | 0.00643 | -0.0054 | 68.6625
4.5 | 0.4664 | 0.00704 | -0.0002 | 66.25
5 | 0.5007 | 0.00756 | 0.003 | 66.2302
5.5 | 0.5408 | 0.008 | 0.0051 | 67.6
6 | 0.582 | 0.00843 | 0.0068 | 69.0391
6.5 | 0.6244 | 0.00885 | 0.0083 | 70.5537
7 | 0.6646 | 0.00935 | 0.0101 | 71.0802
7.5 | 0.7053 | 0.00985 | 0.0117 | 71.6041
8 | 0.7476 | 0.01033 | 0.0131 | 72.3717
8.5 | 0.7858 | 0.01095 | 0.0149 | 71.7626
9 | 0.8274 | 0.01149 | 0.0162 | 72.0104
9.5 | 0.8661 | 0.01214 | 0.0179 | 71.3427
10 | 0.9074 | 0.01271 | 0.0191 | 71.3926
10.5 | 0.9433 | 0.0135 | 0.021 | 69.8741
11 | 0.9831 | 0.01417 | 0.0223 | 69.379
11.5 | 1.0197 | 0.01498 | 0.0239 | 68.0708
12 | 1.0588 | 0.0157 | 0.0251 | 67.4395
12.5 | 1.0972 | 0.01648 | 0.0264 | 66.5777
13 | 1.1326 | 0.01741 | 0.0279 | 65.0546
13.5 | 1.1697 | 0.0183 | 0.0291 | 63.918
14 | 1.2034 | 0.01939 | 0.0307 | 62.0629
14.5 | 1.2377 | 0.02044 | 0.0321 | 60.5528
15 | 1.2709 | 0.02158 | 0.0335 | 58.8925
15.5 | 1.3056 | 0.02268 | 0.0346 | 57.5661
16 | 1.3401 | 0.02382 | 0.0357 | 56.2594
16.5 | 1.3699 | 0.02521 | 0.0372 | 54.3395
17 | 1.4035 | 0.02644 | 0.0381 | 53.0825
17.5 | 1.4315 | 0.02805 | 0.0395 | 51.0339
18 | 1.4612 | 0.02955 | 0.0406 | 49.4484
18.5 | 1.4842 | 0.03154 | 0.0421 | 47.0577
19 | 1.513 | 0.03319 | 0.0431 | 45.586
19.5 | 1.5342 | 0.03545 | 0.0444 | 43.2779
20 | 1.5617 | 0.03725 | 0.0451 | 41.9248

## 147. Re 20M Mach 0.10 (1)
BIGFOIL.COM POLAR EXPORT
NACA66-120 a=0.6
NACA66-120 a=0.6 |  |  |  | Cl Max: | 1.43 | at alpha= | 15 | deg
JavaFoil+Calcfoil stall+Eppler ext transition |  |  |  | L/D Max: | 102.111 | at alpha= | 9 | deg
Re: | 20000000 |  |  | Cd Min: | 0.00557 | at alpha= | -2 | deg
Mach: | 0.1 |  |  | Cl=0 at alpha= | -0.72656 | deg
|  |  |  | @ Cl=0.1, Cd= | 0.0057584
|  |  |  | @ Cl=0.4, Cd= | 0.0064505
|  |  |  | @ Cl=0.6, Cd= | 0.0076563
alpha (deg) | Cl | Cd | Cm | Cl/Cd
-20 | -1.212 | 0.03396 | 0.036 | -35.693
-19.5 | -1.237 | 0.03137 | 0.035 | -39.423
-19 | -1.259 | 0.02897 | 0.034 | -43.448
-18.5 | -1.277 | 0.02736 | 0.033 | -46.691
-18 | -1.294 | 0.02556 | 0.032 | -50.648
-17.5 | -1.308 | 0.02394 | 0.031 | -54.648
-17 | -1.319 | 0.02232 | 0.03 | -59.102
-16.5 | -1.324 | 0.02062 | 0.029 | -64.207
-16 | -1.324 | 0.01948 | 0.027 | -67.96
-15.5 | -1.32 | 0.01843 | 0.026 | -71.629
-15 | -1.313 | 0.01754 | 0.025 | -74.834
-14.5 | -1.302 | 0.01663 | 0.024 | -78.311
-14 | -1.288 | 0.0158 | 0.023 | -81.525
-13.5 | -1.271 | 0.01493 | 0.021 | -85.081
-13 | -1.25 | 0.01421 | 0.02 | -87.918
-12.5 | -1.225 | 0.01352 | 0.019 | -90.603
-12 | -1.197 | 0.01294 | 0.017 | -92.521
-11.5 | -1.166 | 0.01228 | 0.016 | -94.943
-11 | -1.131 | 0.01176 | 0.015 | -96.225
-10.5 | -1.093 | 0.01125 | 0.013 | -97.217
-10 | -1.053 | 0.01074 | 0.012 | -98.086
-9.5 | -1.01 | 0.01032 | 0.011 | -97.856
-9 | -0.964 | 0.00985 | 0.009 | -97.918
-8.5 | -0.916 | 0.00943 | 0.008 | -97.125
-8 | -0.866 | 0.00907 | 0.007 | -95.437
-7.5 | -0.813 | 0.00867 | 0.005 | -93.806
-7 | -0.759 | 0.00837 | 0.004 | -90.707
-6.5 | -0.704 | 0.00809 | 0.002 | -87.008
-6 | -0.647 | 0.0078 | 0.001 | -82.982
-5.5 | -0.589 | 0.00753 | -0.001 | -78.251
-5 | -0.53 | 0.00731 | -0.002 | -72.426
-4.5 | -0.47 | 0.00707 | -0.004 | -66.434
-4 | -0.409 | 0.00685 | -0.005 | -59.647
-3.5 | -0.347 | 0.00666 | -0.007 | -52.135
-3 | -0.286 | 0.00575 | -0.008 | -49.661
-2.5 | -0.223 | 0.00613 | -0.01 | -36.436
-2 | -0.161 | 0.00557 | -0.011 | -28.947
-1.5 | -0.098 | 0.00583 | -0.013 | -16.813
-1 | -0.035 | 0.00614 | -0.014 | -5.647
-0.5 | 0.029 | 0.0062 | -0.016 | 4.651
0 | 0.092 | 0.0057 | -0.017 | 16.157
0.5 | 0.155 | 0.00616 | -0.018 | 25.171
1 | 0.218 | 0.0061 | -0.02 | 35.768
1.5 | 0.281 | 0.00622 | -0.021 | 45.116
2 | 0.343 | 0.00636 | -0.023 | 53.95
2.5 | 0.406 | 0.00646 | -0.024 | 62.775
3 | 0.466 | 0.0062 | -0.026 | 75.188
3.5 | 0.527 | 0.00738 | -0.027 | 71.354
4 | 0.587 | 0.0076 | -0.028 | 77.244
4.5 | 0.647 | 0.00786 | -0.03 | 82.353
5 | 0.706 | 0.00814 | -0.031 | 86.807
5.5 | 0.765 | 0.00844 | -0.033 | 90.637
6 | 0.822 | 0.00873 | -0.034 | 94.187
6.5 | 0.878 | 0.00905 | -0.036 | 96.99
7 | 0.933 | 0.00943 | -0.037 | 98.874
7.5 | 0.986 | 0.0098 | -0.038 | 100.573
8 | 1.037 | 0.01021 | -0.04 | 101.584
8.5 | 1.086 | 0.01067 | -0.041 | 101.867
9 | 1.134 | 0.0111 | -0.042 | 102.111
9.5 | 1.179 | 0.0116 | -0.044 | 101.666
10 | 1.222 | 0.01201 | -0.045 | 101.741
10.5 | 1.26 | 0.01258 | -0.046 | 100.134
11 | 1.294 | 0.01313 | -0.048 | 98.551
11.5 | 1.325 | 0.01378 | -0.049 | 96.132
12 | 1.352 | 0.01436 | -0.05 | 94.141
12.5 | 1.375 | 0.01501 | -0.051 | 91.594
13 | 1.394 | 0.01582 | -0.053 | 88.14
13.5 | 1.409 | 0.01659 | -0.054 | 84.926
14 | 1.42 | 0.01742 | -0.055 | 81.514
14.5 | 1.427 | 0.01833 | -0.056 | 77.848
15 | 1.43 | 0.01938 | -0.057 | 73.77
15.5 | 1.429 | 0.02042 | -0.059 | 69.958
16 | 1.424 | 0.02169 | -0.06 | 65.636
16.5 | 1.415 | 0.02287 | -0.061 | 61.883
17 | 1.403 | 0.02444 | -0.062 | 57.406
17.5 | 1.388 | 0.02573 | -0.063 | 53.961
18 | 1.37 | 0.02728 | -0.064 | 50.229
18.5 | 1.349 | 0.02948 | -0.065 | 45.74
19 | 1.326 | 0.03145 | -0.066 | 42.147
19.5 | 1.3 | 0.03363 | -0.067 | 38.661
20 | 1.272 | 0.03605 | -0.067 | 35.299

## 148. Re 20M Mach 0.10 (2)
BIGFOIL.COM POLAR EXPORT
NACA66-120 a=0.6
NACA66-120 a=0.6 |  |  |  | Cl Max: | 1.5593 | at alpha= | 20 | deg
XFOIL ncrit=9 |  |  |  | L/D Max: | 70.7692 | at alpha= | 8 | deg
Re: | 20000000 |  |  | Cd Min: | 0.03891 | at alpha= | 20 | deg
Mach: | 0.1 |  |  | Cl=0 at alpha= | -0.8706 | deg
|  |  |  | @ Cl=0.1, Cd= | 0.0028632
|  |  |  | @ Cl=0.4, Cd= | 0.0057687
|  |  |  | @ Cl=0.6, Cd= | 0.0087601
alpha (deg) | Cl | Cd | Cm | Cl/Cd
-20 | -1.5148 | 0.03199 | -0.0702 | -47.3523
-19.5 | -1.4871 | 0.03019 | -0.0693 | -49.258
-19 | -1.461 | 0.0284 | -0.068 | -51.4437
-18.5 | -1.435 | 0.02659 | -0.0666 | -53.9677
-18 | -1.4018 | 0.02528 | -0.0656 | -55.4509
-17.5 | -1.3774 | 0.02354 | -0.0637 | -58.5132
-16.5 | -1.3159 | 0.02085 | -0.0607 | -63.1127
-16 | -1.2802 | 0.01981 | -0.0595 | -64.6239
-15.5 | -1.2487 | 0.01862 | -0.0577 | -67.0623
-15 | -1.212 | 0.0177 | -0.0564 | -68.4746
-14.5 | -1.1774 | 0.01672 | -0.0548 | -70.4187
-14 | -1.1394 | 0.0159 | -0.0535 | -71.6604
-13.5 | -1.1032 | 0.01503 | -0.0519 | -73.3999
-13 | -1.0636 | 0.01432 | -0.0507 | -74.2737
-12.5 | -1.0265 | 0.01355 | -0.049 | -75.7565
-12 | -0.9873 | 0.01286 | -0.0475 | -76.7729
-11.5 | -0.9506 | 0.01213 | -0.0456 | -78.3677
-11 | -0.9099 | 0.01155 | -0.0442 | -78.7792
-10.5 | -0.87 | 0.01096 | -0.0426 | -79.3796
-10 | -0.8282 | 0.01045 | -0.0412 | -79.2536
-9.5 | -0.7865 | 0.00994 | -0.0397 | -79.1247
-9 | -0.7451 | 0.00945 | -0.0382 | -78.8466
-8.5 | -0.7034 | 0.00897 | -0.0365 | -78.4169
-8 | -0.6617 | 0.00852 | -0.0349 | -77.6643
-7.5 | -0.6189 | 0.00813 | -0.0333 | -76.1255
-7 | -0.5757 | 0.00777 | -0.0318 | -74.0927
-6.5 | -0.533 | 0.00743 | -0.03 | -71.7362
-6 | -0.4915 | 0.00709 | -0.028 | -69.323
-5.5 | -0.4515 | 0.0068 | -0.0255 | -66.3971
-5 | -0.4145 | 0.00663 | -0.0222 | -62.5189
-4.5 | -0.3651 | 0.00643 | -0.0215 | -56.7807
-4 | -0.314 | 0.00624 | -0.0212 | -50.3205
-3.5 | -0.2626 | 0.00602 | -0.0209 | -43.6213
-3 | -0.2149 | 0.00562 | -0.0199 | -38.2384
-2.5 | -0.1658 | 0.00522 | -0.0192 | -31.7625
-2 | -0.1162 | 0.0048 | -0.0187 | -24.2083
-1.5 | -0.0644 | 0.00444 | -0.0186 | -14.5045
-1 | -0.0125 | 0.00401 | -0.0186 | -3.1172
-0.5 | 0.0358 | 0.00325 | -0.018 | 11.0154
0 | 0.0903 | 0.00286 | -0.0185 | 31.5734
0.5 | 0.1506 | 0.00288 | -0.02 | 52.2917
1 | 0.2059 | 0.00325 | -0.0206 | 63.3538
1.5 | 0.2499 | 0.00404 | -0.0191 | 61.8564
2 | 0.2944 | 0.00467 | -0.0176 | 63.0407
2.5 | 0.3416 | 0.00511 | -0.0166 | 66.8493
3 | 0.3834 | 0.00557 | -0.0145 | 68.833
3.5 | 0.421 | 0.00602 | -0.0115 | 69.9336
4 | 0.4378 | 0.00648 | -0.0042 | 67.5617
4.5 | 0.4638 | 0.00711 | 0.0009 | 65.2321
5 | 0.4981 | 0.00765 | 0.0041 | 65.1111
5.5 | 0.5388 | 0.00809 | 0.0061 | 66.6007
6 | 0.5801 | 0.00854 | 0.0079 | 67.9274
6.5 | 0.6217 | 0.009 | 0.0096 | 69.0778
7 | 0.663 | 0.00949 | 0.0112 | 69.863
7.5 | 0.7041 | 0.01 | 0.0128 | 70.41
8 | 0.7452 | 0.01053 | 0.0144 | 70.7692
8.5 | 0.7851 | 0.01112 | 0.0161 | 70.6025
9 | 0.825 | 0.01174 | 0.0177 | 70.2726
9.5 | 0.866 | 0.01233 | 0.0191 | 70.2352
10 | 0.9058 | 0.01298 | 0.0206 | 69.7843
10.5 | 0.9435 | 0.01374 | 0.0223 | 68.6681
11 | 0.9834 | 0.01444 | 0.0237 | 68.1025
11.5 | 1.0203 | 0.01527 | 0.0254 | 66.8173
12 | 1.0606 | 0.01598 | 0.0265 | 66.3705
12.5 | 1.0966 | 0.0169 | 0.0282 | 64.8876
13 | 1.1345 | 0.01775 | 0.0295 | 63.9155
13.5 | 1.1689 | 0.01881 | 0.0311 | 62.1425
14 | 1.2053 | 0.01982 | 0.0325 | 60.8123
14.5 | 1.2403 | 0.02088 | 0.0339 | 59.4013
15 | 1.2732 | 0.02209 | 0.0354 | 57.6369
15.5 | 1.3093 | 0.02316 | 0.0365 | 56.5328
16 | 1.3403 | 0.02455 | 0.038 | 54.5947
16.5 | 1.374 | 0.02579 | 0.0392 | 53.2765
17 | 1.4038 | 0.02733 | 0.0407 | 51.3648
17.5 | 1.4355 | 0.02878 | 0.0418 | 49.8784
18 | 1.4602 | 0.03066 | 0.0434 | 47.6256
18.5 | 1.4873 | 0.03248 | 0.0447 | 45.7913
19 | 1.5117 | 0.03453 | 0.046 | 43.7793
19.5 | 1.5375 | 0.03654 | 0.0471 | 42.0772
20 | 1.5593 | 0.03891 | 0.0482 | 40.0745

## 149. Re 20M Mach 0.25 (1)
BIGFOIL.COM POLAR EXPORT
NACA66-120 a=0.6
NACA66-120 a=0.6 |  |  |  | Cl Max: | 1.345 | at alpha= | 13 | deg
JavaFoil+Calcfoil stall+Eppler ext transition |  |  |  | L/D Max: | 98.875 | at alpha= | 8.5 | deg
Re: | 20000000 |  |  | Cd Min: | 0.00571 | at alpha= | -0.5 | deg
Mach: | 0.25 |  |  | Cl=0 at alpha= | -0.72727 | deg
|  |  |  | @ Cl=0.1, Cd= | 0.0062945
|  |  |  | @ Cl=0.4, Cd= | 0.006575
|  |  |  | @ Cl=0.6, Cd= | 0.0078423
alpha (deg) | Cl | Cd | Cm | Cl/Cd
-19 | -0.775 | 0.12206 | 0.025 | -6.353
-18.5 | -0.923 | 0.04217 | 0.033 | -21.887
-18 | -0.984 | 0.0356 | 0.032 | -27.629
-17.5 | -1.039 | 0.03046 | 0.031 | -34.129
-17 | -1.087 | 0.02738 | 0.03 | -39.692
-16.5 | -1.123 | 0.02505 | 0.029 | -44.831
-16 | -1.151 | 0.02332 | 0.028 | -49.348
-15.5 | -1.174 | 0.02148 | 0.027 | -54.668
-15 | -1.191 | 0.01995 | 0.026 | -59.721
-14.5 | -1.202 | 0.0188 | 0.024 | -63.966
-14 | -1.208 | 0.01747 | 0.023 | -69.167
-13.5 | -1.208 | 0.01645 | 0.022 | -73.428
-13 | -1.202 | 0.01556 | 0.021 | -77.26
-12.5 | -1.191 | 0.01471 | 0.019 | -80.963
-12 | -1.174 | 0.01403 | 0.018 | -83.683
-11.5 | -1.152 | 0.01335 | 0.017 | -86.295
-11 | -1.125 | 0.01258 | 0.015 | -89.492
-10.5 | -1.094 | 0.01197 | 0.014 | -91.437
-10 | -1.059 | 0.01141 | 0.012 | -92.746
-9.5 | -1.019 | 0.01086 | 0.011 | -93.868
-9 | -0.976 | 0.01037 | 0.01 | -94.164
-8.5 | -0.93 | 0.00989 | 0.008 | -94.1
-8 | -0.881 | 0.00952 | 0.007 | -92.554
-7.5 | -0.829 | 0.00908 | 0.005 | -91.391
-7 | -0.776 | 0.00868 | 0.004 | -89.363
-6.5 | -0.72 | 0.00836 | 0.002 | -86.061
-6 | -0.662 | 0.00808 | 0.001 | -81.904
-5.5 | -0.603 | 0.00778 | -0.001 | -77.482
-5 | -0.543 | 0.00752 | -0.002 | -72.156
-4.5 | -0.481 | 0.00726 | -0.004 | -66.277
-4 | -0.419 | 0.00704 | -0.005 | -59.475
-3.5 | -0.356 | 0.00679 | -0.007 | -52.407
-3 | -0.293 | 0.00588 | -0.008 | -49.851
-2.5 | -0.229 | 0.00624 | -0.01 | -36.727
-2 | -0.165 | 0.00625 | -0.011 | -26.447
-1.5 | -0.101 | 0.00623 | -0.013 | -16.139
-1 | -0.036 | 0.00596 | -0.014 | -5.97
-0.5 | 0.03 | 0.00571 | -0.016 | 5.19
0 | 0.094 | 0.0063 | -0.017 | 14.991
0.5 | 0.159 | 0.00624 | -0.019 | 25.478
1 | 0.224 | 0.00627 | -0.02 | 35.67
1.5 | 0.288 | 0.00633 | -0.022 | 45.465
2 | 0.352 | 0.00647 | -0.023 | 54.386
2.5 | 0.416 | 0.00661 | -0.025 | 62.995
3 | 0.478 | 0.00637 | -0.026 | 75.101
3.5 | 0.54 | 0.00761 | -0.028 | 71.005
4 | 0.602 | 0.00785 | -0.029 | 76.692
4.5 | 0.664 | 0.00812 | -0.031 | 81.664
5 | 0.724 | 0.00841 | -0.032 | 86.073
5.5 | 0.783 | 0.00873 | -0.034 | 89.665
6 | 0.841 | 0.00907 | -0.035 | 92.716
6.5 | 0.898 | 0.00945 | -0.036 | 94.981
7 | 0.953 | 0.00984 | -0.038 | 96.862
7.5 | 1.006 | 0.01026 | -0.039 | 98.038
8 | 1.057 | 0.01071 | -0.041 | 98.662
8.5 | 1.105 | 0.01118 | -0.042 | 98.875
9 | 1.151 | 0.01174 | -0.043 | 97.969
9.5 | 1.193 | 0.01228 | -0.045 | 97.176
10 | 1.232 | 0.01284 | -0.046 | 95.968
10.5 | 1.264 | 0.01339 | -0.048 | 94.433
11 | 1.292 | 0.01406 | -0.049 | 91.873
11.5 | 1.314 | 0.01478 | -0.05 | 88.917
12 | 1.33 | 0.01554 | -0.051 | 85.598
12.5 | 1.34 | 0.0163 | -0.053 | 82.244
13 | 1.345 | 0.01712 | -0.054 | 78.536
13.5 | 1.341 | 0.01825 | -0.055 | 73.513
14 | 1.332 | 0.01945 | -0.056 | 68.503
14.5 | 1.316 | 0.02081 | -0.058 | 63.241
15 | 1.293 | 0.02223 | -0.059 | 58.148
15.5 | 1.263 | 0.02379 | -0.06 | 53.085
16 | 1.226 | 0.02591 | -0.061 | 47.343
16.5 | 1.185 | 0.02743 | -0.062 | 43.212
17 | 1.137 | 0.03004 | -0.063 | 37.84
17.5 | 1.08 | 0.0338 | -0.064 | 31.96
18 | 1.021 | 0.03771 | -0.064 | 27.067

## 150. Re 20M Mach 0.25 (2)
BIGFOIL.COM POLAR EXPORT
NACA66-120 a=0.6
NACA66-120 a=0.6 |  |  |  | Cl Max: | 1.5673 | at alpha= | 20 | deg
XFOIL ncrit=9 |  |  |  | L/D Max: | 67.9646 | at alpha= | 3 | deg
Re: | 20000000 |  |  | Cd Min: | 0.047 | at alpha= | 20 | deg
Mach: | 0.25 |  |  | Cl=0 at alpha= | -0.8697 | deg
|  |  |  | @ Cl=0.1, Cd= | 0.002848
|  |  |  | @ Cl=0.4, Cd= | 0.0060179
|  |  |  | @ Cl=0.6, Cd= | 0.0096352
alpha (deg) | Cl | Cd | Cm | Cl/Cd
-20 | -1.5189 | 0.03982 | -0.0882 | -38.1441
-19.5 | -1.4964 | 0.037 | -0.0868 | -40.4432
-19 | -1.473 | 0.03436 | -0.0851 | -42.8696
-18.5 | -1.4493 | 0.03185 | -0.0832 | -45.5039
-18 | -1.4165 | 0.03002 | -0.0816 | -47.1852
-17.5 | -1.389 | 0.02796 | -0.0796 | -49.6781
-17 | -1.3559 | 0.02626 | -0.0778 | -51.6337
-16.5 | -1.3257 | 0.0245 | -0.0756 | -54.1102
-16 | -1.2927 | 0.02296 | -0.0735 | -56.3023
-15.5 | -1.2587 | 0.02154 | -0.0713 | -58.4355
-15 | -1.224 | 0.02021 | -0.0692 | -60.5641
-14.5 | -1.1871 | 0.01904 | -0.0671 | -62.3477
-14 | -1.1508 | 0.01787 | -0.065 | -64.3984
-13.5 | -1.1109 | 0.0169 | -0.0631 | -65.7337
-13 | -1.0723 | 0.01593 | -0.0611 | -67.3132
-12.5 | -1.0306 | 0.01511 | -0.0594 | -68.2065
-12 | -0.9912 | 0.01426 | -0.0573 | -69.5091
-11.5 | -0.9506 | 0.01348 | -0.0553 | -70.5193
-11 | -0.9115 | 0.01269 | -0.0531 | -71.8282
-10.5 | -0.869 | 0.01204 | -0.0513 | -72.1761
-10 | -0.8271 | 0.01139 | -0.0495 | -72.6163
-9.5 | -0.7834 | 0.01081 | -0.0478 | -72.4699
-9 | -0.7397 | 0.01025 | -0.0461 | -72.1659
-8.5 | -0.6973 | 0.00968 | -0.0442 | -72.0351
-8 | -0.6536 | 0.00916 | -0.0424 | -71.3537
-7.5 | -0.6094 | 0.00869 | -0.0407 | -70.1266
-7 | -0.5651 | 0.00826 | -0.0389 | -68.414
-6.5 | -0.52 | 0.00787 | -0.0372 | -66.0737
-6 | -0.4759 | 0.00748 | -0.0354 | -63.623
-5.5 | -0.4319 | 0.00713 | -0.0334 | -60.575
-5 | -0.3883 | 0.00682 | -0.0313 | -56.9355
-4.5 | -0.3483 | 0.00652 | -0.0283 | -53.4202
-4 | -0.3086 | 0.00636 | -0.0251 | -48.522
-3.5 | -0.2584 | 0.00613 | -0.0242 | -42.1533
-3 | -0.2128 | 0.00571 | -0.0224 | -37.268
-2.5 | -0.1651 | 0.00528 | -0.0211 | -31.2689
-1.5 | -0.0638 | 0.00447 | -0.0198 | -14.2729
-1 | -0.0129 | 0.00395 | -0.0192 | -3.2658
-0.5 | 0.0366 | 0.00319 | -0.0185 | 11.4734
0 | 0.0938 | 0.00285 | -0.0192 | 32.9123
0.5 | 0.157 | 0.00283 | -0.0209 | 55.477
1 | 0.2146 | 0.00316 | -0.0216 | 67.9114
1.5 | 0.2598 | 0.00394 | -0.02 | 65.9391
2 | 0.3016 | 0.00467 | -0.0177 | 64.5824
2.5 | 0.3464 | 0.00516 | -0.0158 | 67.1318
3 | 0.384 | 0.00565 | -0.0125 | 67.9646
3.5 | 0.4027 | 0.00608 | -0.0051 | 66.2336
4 | 0.4221 | 0.0068 | 0.0015 | 62.0735
4.5 | 0.4492 | 0.00755 | 0.0064 | 59.4967
5 | 0.4832 | 0.00822 | 0.0099 | 58.7835
5.5 | 0.5247 | 0.00875 | 0.012 | 59.9657
6 | 0.567 | 0.00928 | 0.0139 | 61.0991
6.5 | 0.6116 | 0.00976 | 0.0154 | 62.6639
7 | 0.6522 | 0.01038 | 0.0175 | 62.8324
7.5 | 0.6961 | 0.01091 | 0.019 | 63.8038
8 | 0.7373 | 0.01155 | 0.0209 | 63.8355
8.5 | 0.7791 | 0.01219 | 0.0227 | 63.913
9 | 0.8201 | 0.01289 | 0.0245 | 63.623
9.5 | 0.8635 | 0.01354 | 0.026 | 63.774
10 | 0.9024 | 0.01439 | 0.028 | 62.7102
10.5 | 0.9431 | 0.01519 | 0.0298 | 62.0869
11 | 0.983 | 0.01608 | 0.0316 | 61.1318
11.5 | 1.0242 | 0.01693 | 0.0332 | 60.4962
12 | 1.0634 | 0.01788 | 0.035 | 59.4743
12.5 | 1.1022 | 0.01889 | 0.0368 | 58.3483
13 | 1.1409 | 0.01994 | 0.0386 | 57.2166
13.5 | 1.1754 | 0.02123 | 0.0407 | 55.365
14 | 1.2148 | 0.02233 | 0.0423 | 54.4021
14.5 | 1.2495 | 0.02373 | 0.0443 | 52.6549
15 | 1.287 | 0.02498 | 0.046 | 51.5212
15.5 | 1.319 | 0.02659 | 0.048 | 49.6051
16 | 1.3535 | 0.02813 | 0.0498 | 48.1159
16.5 | 1.3865 | 0.02982 | 0.0515 | 46.4956
17 | 1.4171 | 0.03166 | 0.0535 | 44.7599
17.5 | 1.4448 | 0.03382 | 0.0553 | 42.7203
18 | 1.4725 | 0.03601 | 0.0572 | 40.8914
18.5 | 1.4949 | 0.03866 | 0.059 | 38.6679
19 | 1.5216 | 0.04117 | 0.0604 | 36.959
19.5 | 1.5443 | 0.04403 | 0.0619 | 35.0738
20 | 1.5673 | 0.047 | 0.063 | 33.3468

## 151. Re 20M Mach 0.50 (1)
BIGFOIL.COM POLAR EXPORT
NACA66-120 a=0.6
NACA66-120 a=0.6 |  |  |  | Cl Max: | 1.18 | at alpha= | 20 | deg
JavaFoil+Calcfoil stall+Eppler ext transition |  |  |  | L/D Max: | 85.308 | at alpha= | 6.5 | deg
Re: | 20000000 |  |  | Cd Min: | 0.00622 | at alpha= | -2.5 | deg
Mach: | 0.5 |  |  | Cl=0 at alpha= | -0.72917 | deg
|  |  |  | @ Cl=0.1, Cd= | 0.0066568
|  |  |  | @ Cl=0.4, Cd= | 0.007152
|  |  |  | @ Cl=0.6, Cd= | 0.0087049
alpha (deg) | Cl | Cd | Cm | Cl/Cd
-20 | -1.099 | 0.20323 | 0.027 | -5.409
-19.5 | -1.071 | 0.1911 | 0.026 | -5.603
-19 | -1.046 | 0.17149 | 0.026 | -6.098
-18.5 | -1.015 | 0.16949 | 0.024 | -5.987
-18 | -0.986 | 0.1653 | 0.023 | -5.965
-17.5 | -0.957 | 0.16063 | 0.022 | -5.956
-17 | -0.932 | 0.14078 | 0.021 | -6.619
-16.5 | -0.903 | 0.13775 | 0.02 | -6.552
-16 | -0.873 | 0.1332 | 0.019 | -6.551
-15.5 | -0.852 | 0.11111 | 0.02 | -7.667
-15 | -0.824 | 0.10376 | 0.019 | -7.941
-14.5 | -0.792 | 0.10071 | 0.017 | -7.865
-14 | -0.779 | 0.08243 | 0.018 | -9.451
-13.5 | -0.842 | 0.03209 | 0.023 | -26.242
-13 | -0.707 | 0.08545 | 0.014 | -8.279
-12.5 | -0.784 | 0.02693 | 0.021 | -29.126
-12 | -0.766 | 0.02074 | 0.02 | -36.927
-11.5 | -0.736 | 0.01863 | 0.018 | -39.498
-11 | -0.704 | 0.01696 | 0.017 | -41.507
-10.5 | -0.671 | 0.01586 | 0.015 | -42.341
-10 | -0.546 | 0.05319 | 0.01 | -10.263
-9.5 | -0.604 | 0.01512 | 0.012 | -39.952
-9 | -0.864 | 0.01388 | 0.011 | -62.272
-8.5 | -0.908 | 0.0127 | 0.009 | -71.49
-8 | -0.901 | 0.01185 | 0.007 | -76.095
-7.5 | -0.872 | 0.01117 | 0.006 | -78.084
-7 | -0.83 | 0.01046 | 0.004 | -79.353
-6.5 | -0.779 | 0.00987 | 0.003 | -78.996
-6 | -0.723 | 0.00944 | 0.001 | -76.541
-5.5 | -0.662 | 0.00901 | -0.001 | -73.498
-5 | -0.598 | 0.00864 | -0.002 | -69.22
-4.5 | -0.532 | 0.00829 | -0.004 | -64.123
-4 | -0.464 | 0.00796 | -0.006 | -58.243
-3.5 | -0.394 | 0.00766 | -0.007 | -51.521
-3 | -0.324 | 0.00738 | -0.009 | -43.964
-2.5 | -0.254 | 0.00622 | -0.011 | -40.883
-2 | -0.184 | 0.00671 | -0.012 | -27.342
-1.5 | -0.112 | 0.00659 | -0.014 | -16.926
-1 | -0.039 | 0.00651 | -0.016 | -6.063
-0.5 | 0.033 | 0.00648 | -0.017 | 5.07
0 | 0.105 | 0.00667 | -0.019 | 15.718
0.5 | 0.177 | 0.00671 | -0.021 | 26.311
1 | 0.248 | 0.00638 | -0.023 | 38.908
1.5 | 0.32 | 0.00698 | -0.024 | 45.838
2 | 0.391 | 0.00719 | -0.026 | 54.395
2.5 | 0.462 | 0.00689 | -0.028 | 67.084
3 | 0.53 | 0.0072 | -0.029 | 73.65
3.5 | 0.599 | 0.0087 | -0.031 | 68.857
4 | 0.667 | 0.00903 | -0.032 | 73.845
4.5 | 0.733 | 0.00946 | -0.034 | 77.512
5 | 0.798 | 0.00988 | -0.036 | 80.822
5.5 | 0.861 | 0.0103 | -0.037 | 83.566
6 | 0.92 | 0.01085 | -0.039 | 84.786
6.5 | 0.976 | 0.01144 | -0.04 | 85.308
7 | 1.026 | 0.01206 | -0.042 | 85.045
7.5 | 1.068 | 0.01274 | -0.044 | 83.823
8 | 1.099 | 0.01352 | -0.045 | 81.285
8.5 | 1.113 | 0.01439 | -0.047 | 77.331
9 | 1.095 | 0.01539 | -0.048 | 71.167
9.5 | 0.99 | 0.01681 | -0.05 | 58.899
10 | 0.734 | 0.01797 | -0.051 | 40.836
10.5 | 0.765 | 0.01963 | -0.053 | 38.996
11 | 0.669 | 0.07323 | -0.028 | 9.134
11.5 | 0.832 | 0.02032 | -0.056 | 40.941
12 | 0.864 | 0.02171 | -0.057 | 39.798
12.5 | 0.895 | 0.02365 | -0.058 | 37.856
13 | 0.925 | 0.0264 | -0.059 | 35.023
13.5 | 0.939 | 0.03498 | -0.059 | 26.834
14 | 0.976 | 0.03374 | -0.061 | 28.942
14.5 | 0.888 | 0.0917 | -0.046 | 9.687
15 | 0.935 | 0.0856 | -0.051 | 10.925
15.5 | 0.932 | 0.11755 | -0.044 | 7.929
16 | 0.953 | 0.13247 | -0.042 | 7.198
16.5 | 0.983 | 0.13975 | -0.044 | 7.036
17 | 1.013 | 0.14564 | -0.045 | 6.956
17.5 | 1.037 | 0.16381 | -0.045 | 6.331
18 | 1.067 | 0.16311 | -0.047 | 6.541
18.5 | 1.097 | 0.17468 | -0.049 | 6.277
19 | 1.123 | 0.19204 | -0.049 | 5.846
19.5 | 1.151 | 0.20067 | -0.05 | 5.737
20 | 1.18 | 0.20552 | -0.052 | 5.742

## 152. Re 20M Mach 0.50 (2)
BIGFOIL.COM POLAR EXPORT
NACA66-120 a=0.6
NACA66-120 a=0.6 |  |  |  | Cl Max: | 1.1013 | at alpha= | 13 | deg
XFOIL ncrit=9 |  |  |  | L/D Max: | 88.6806 | at alpha= | 1 | deg
Re: | 20000000 |  |  | Cd Min: | 0.13345 | at alpha= | 18 | deg
Mach: | 0.5 |  |  | Cl=0 at alpha= | -0.84215 | deg
|  |  |  | @ Cl=0.1, Cd= | 0.0028528
|  |  |  | @ Cl=0.4, Cd= | 0.010473
|  |  |  | @ Cl=0.6, Cd= | 0.014418
alpha (deg) | Cl | Cd | Cm | Cl/Cd
-17 | -0.7015 | 0.11537 | -0.087 | -6.0804
-16.5 | -0.7167 | 0.1036 | -0.0948 | -6.918
-16 | -0.7308 | 0.09228 | -0.1024 | -7.9194
-15.5 | -0.7543 | 0.08037 | -0.1101 | -9.3853
-15 | -0.7796 | 0.06932 | -0.1165 | -11.2464
-14.5 | -0.8099 | 0.05889 | -0.1209 | -13.7528
-14 | -0.8435 | 0.04949 | -0.1227 | -17.0438
-13.5 | -0.8767 | 0.04139 | -0.1216 | -21.1814
-13 | -0.9104 | 0.03437 | -0.1178 | -26.4882
-12.5 | -0.9363 | 0.02872 | -0.1119 | -32.601
-12 | -0.9459 | 0.02448 | -0.1051 | -38.6397
-11.5 | -0.936 | 0.02139 | -0.0985 | -43.7588
-11 | -0.9087 | 0.0192 | -0.0929 | -47.3281
-10.5 | -0.8662 | 0.01772 | -0.0886 | -48.8826
-10 | -0.8205 | 0.01646 | -0.0847 | -49.8481
-9.5 | -0.7725 | 0.01534 | -0.0813 | -50.3585
-9 | -0.7221 | 0.0144 | -0.0782 | -50.1458
-8.5 | -0.6734 | 0.01347 | -0.0751 | -49.9926
-8 | -0.622 | 0.01269 | -0.0724 | -49.015
-7.5 | -0.5734 | 0.01188 | -0.0696 | -48.266
-7 | -0.5223 | 0.0112 | -0.0671 | -46.6339
-6.5 | -0.4724 | 0.01052 | -0.0646 | -44.9049
-6 | -0.4209 | 0.00993 | -0.0625 | -42.3867
-5.5 | -0.3707 | 0.00932 | -0.0602 | -39.7747
-5 | -0.3203 | 0.00876 | -0.058 | -36.5639
-4.5 | -0.2697 | 0.00822 | -0.0559 | -32.8102
-4 | -0.218 | 0.00774 | -0.0541 | -28.1654
-3.5 | -0.1709 | 0.00719 | -0.0514 | -23.7691
-3 | -0.1505 | 0.00622 | -0.044 | -24.1961
-2.5 | -0.1378 | 0.00552 | -0.0344 | -24.9638
-2 | -0.1024 | 0.00507 | -0.0289 | -20.1972
-1.5 | -0.0618 | 0.00443 | -0.0248 | -13.9503
-1 | -0.0179 | 0.00364 | -0.0215 | -4.9176
-0.5 | 0.0388 | 0.003 | -0.0206 | 12.9333
0 | 0.1095 | 0.00283 | -0.0223 | 38.6926
0.5 | 0.1826 | 0.00286 | -0.0244 | 63.8462
1 | 0.2554 | 0.00288 | -0.0264 | 88.6806
1.5 | 0.3072 | 0.00359 | -0.0244 | 85.571
2 | 0.3449 | 0.00441 | -0.0197 | 78.2086
2.5 | 0.3422 | 0.0052 | -0.0067 | 65.8077
3 | 0.3426 | 0.00631 | 0.0047 | 54.2948
3.5 | 0.3477 | 0.00773 | 0.0145 | 44.9806
4 | 0.3798 | 0.0087 | 0.0194 | 43.6552
4.5 | 0.3941 | 0.01019 | 0.0269 | 38.6752
5 | 0.4202 | 0.01144 | 0.0325 | 36.7308
5.5 | 0.4666 | 0.01222 | 0.0349 | 38.1833
6 | 0.515 | 0.013 | 0.037 | 39.6154
6.5 | 0.5641 | 0.0138 | 0.0391 | 40.8768
7 | 0.6129 | 0.01464 | 0.0412 | 41.8648
7.5 | 0.6608 | 0.01557 | 0.0436 | 42.4406
8 | 0.7108 | 0.01645 | 0.0458 | 43.2097
8.5 | 0.7574 | 0.01753 | 0.0485 | 43.2059
9 | 0.8076 | 0.0185 | 0.0509 | 43.6541
9.5 | 0.8532 | 0.01974 | 0.0538 | 43.2219
10 | 0.9013 | 0.02092 | 0.0567 | 43.0832
10.5 | 0.9466 | 0.02231 | 0.0598 | 42.4294
11 | 0.9951 | 0.02367 | 0.0629 | 42.0406
11.5 | 1.0361 | 0.02544 | 0.0667 | 40.7272
12 | 1.0763 | 0.02735 | 0.0707 | 39.3528
12.5 | 1.0986 | 0.03027 | 0.0758 | 36.2934
13 | 1.1013 | 0.03437 | 0.0815 | 32.0425
13.5 | 1.0905 | 0.03957 | 0.0869 | 27.5588
14 | 1.0709 | 0.04593 | 0.091 | 23.3159
14.5 | 1.0441 | 0.05357 | 0.0932 | 19.4904
15 | 1.0082 | 0.06296 | 0.0929 | 16.0133
15.5 | 0.9743 | 0.07333 | 0.0901 | 13.2865
16 | 0.9445 | 0.08446 | 0.0852 | 11.1828
16.5 | 0.919 | 0.09602 | 0.0788 | 9.5709
17 | 0.8896 | 0.10889 | 0.0708 | 8.1697
17.5 | 0.8706 | 0.12099 | 0.0629 | 7.1956
18 | 0.8519 | 0.13345 | 0.0546 | 6.3837