## index
index | Re | Mach | Datasource
1 | 50000 | 0 | JavaFoil+Calcfoil stall+Eppler ext transition
2 | 50000 | 0 | XFOIL ncrit=9
3 | 50000 | 0.1 | JavaFoil+Calcfoil stall+Eppler ext transition
4 | 50000 | 0.1 | XFOIL ncrit=9
5 | 50000 | 0.25 | JavaFoil+Calcfoil stall+Eppler ext transition
6 | 50000 | 0.25 | XFOIL ncrit=9
7 | 50000 | 0.5 | JavaFoil+Calcfoil stall+Eppler ext transition
8 | 50000 | 0.5 | XFOIL ncrit=9
9 | 100000 | 0 | JavaFoil+Calcfoil stall+Eppler ext transition
10 | 100000 | 0 | XFOIL ncrit=9
11 | 100000 | 0.1 | JavaFoil+Calcfoil stall+Eppler ext transition
12 | 100000 | 0.1 | XFOIL ncrit=9
13 | 100000 | 0.25 | JavaFoil+Calcfoil stall+Eppler ext transition
14 | 100000 | 0.25 | XFOIL ncrit=9
15 | 100000 | 0.5 | JavaFoil+Calcfoil stall+Eppler ext transition
16 | 100000 | 0.5 | XFOIL ncrit=9
17 | 250000 | 0 | JavaFoil+Calcfoil stall+Eppler ext transition
18 | 250000 | 0 | XFOIL ncrit=9
19 | 250000 | 0.1 | JavaFoil+Calcfoil stall+Eppler ext transition
20 | 250000 | 0.1 | XFOIL ncrit=9
21 | 250000 | 0.25 | JavaFoil+Calcfoil stall+Eppler ext transition
22 | 250000 | 0.25 | XFOIL ncrit=9
23 | 250000 | 0.5 | JavaFoil+Calcfoil stall+Eppler ext transition
24 | 250000 | 0.5 | XFOIL ncrit=9
25 | 500000 | 0 | JavaFoil+Calcfoil stall+Eppler ext transition
26 | 500000 | 0 | XFOIL ncrit=9
27 | 500000 | 0.1 | JavaFoil+Calcfoil stall+Eppler ext transition
28 | 500000 | 0.1 | XFOIL ncrit=9
29 | 500000 | 0.25 | JavaFoil+Calcfoil stall+Eppler ext transition
30 | 500000 | 0.25 | XFOIL ncrit=9
31 | 500000 | 0.5 | JavaFoil+Calcfoil stall+Eppler ext transition
32 | 500000 | 0.5 | XFOIL ncrit=9
33 | 750000 | 0 | JavaFoil+Calcfoil stall+Eppler ext transition
34 | 750000 | 0 | XFOIL ncrit=9
35 | 750000 | 0.1 | JavaFoil+Calcfoil stall+Eppler ext transition
36 | 750000 | 0.1 | XFOIL ncrit=9
37 | 750000 | 0.25 | JavaFoil+Calcfoil stall+Eppler ext transition
38 | 750000 | 0.25 | XFOIL ncrit=9
39 | 750000 | 0.5 | JavaFoil+Calcfoil stall+Eppler ext transition
40 | 750000 | 0.5 | XFOIL ncrit=9
41 | 1000000 | 0 | JavaFoil+Calcfoil stall+Eppler ext transition
42 | 1000000 | 0 | XFOIL ncrit=9
43 | 1000000 | 0.1 | JavaFoil+Calcfoil stall+Eppler ext transition
44 | 1000000 | 0.1 | XFOIL ncrit=9
45 | 1000000 | 0.25 | JavaFoil+Calcfoil stall+Eppler ext transition
46 | 1000000 | 0.25 | XFOIL ncrit=9
47 | 1000000 | 0.5 | JavaFoil+Calcfoil stall+Eppler ext transition
48 | 1000000 | 0.5 | XFOIL ncrit=9
49 | 2000000 | 0 | JavaFoil+Calcfoil stall+Eppler ext transition
50 | 2000000 | 0 | XFOIL ncrit=9
51 | 2000000 | 0.1 | JavaFoil+Calcfoil stall+Eppler ext transition
52 | 2000000 | 0.1 | XFOIL ncrit=9
53 | 2000000 | 0.25 | JavaFoil+Calcfoil stall+Eppler ext transition
54 | 2000000 | 0.25 | XFOIL ncrit=9
55 | 2000000 | 0.5 | JavaFoil+Calcfoil stall+Eppler ext transition
56 | 2000000 | 0.5 | XFOIL ncrit=9
57 | 3000000 | 0 | JavaFoil+Calcfoil stall+Eppler ext transition
58 | 3000000 | 0 | XFOIL ncrit=9
59 | 3000000 | 0.1 | JavaFoil+Calcfoil stall+Eppler ext transition
60 | 3000000 | 0.1 | XFOIL ncrit=9
61 | 3000000 | 0.25 | JavaFoil+Calcfoil stall+Eppler ext transition
62 | 3000000 | 0.25 | XFOIL ncrit=9
63 | 3000000 | 0.5 | JavaFoil+Calcfoil stall+Eppler ext transition
64 | 3000000 | 0.5 | XFOIL ncrit=9
65 | 4000000 | 0 | JavaFoil+Calcfoil stall+Eppler ext transition
66 | 4000000 | 0 | XFOIL ncrit=9
67 | 4000000 | 0.1 | JavaFoil+Calcfoil stall+Eppler ext transition
68 | 4000000 | 0.1 | XFOIL ncrit=9
69 | 4000000 | 0.25 | JavaFoil+Calcfoil stall+Eppler ext transition
70 | 4000000 | 0.25 | XFOIL ncrit=9
71 | 4000000 | 0.5 | JavaFoil+Calcfoil stall+Eppler ext transition
72 | 4000000 | 0.5 | XFOIL ncrit=9
73 | 5000000 | 0 | JavaFoil+Calcfoil stall+Eppler ext transition
74 | 5000000 | 0 | XFOIL ncrit=9
75 | 5000000 | 0.1 | JavaFoil+Calcfoil stall+Eppler ext transition
76 | 5000000 | 0.1 | XFOIL ncrit=9
77 | 5000000 | 0.25 | JavaFoil+Calcfoil stall+Eppler ext transition
78 | 5000000 | 0.25 | XFOIL ncrit=9
79 | 5000000 | 0.5 | JavaFoil+Calcfoil stall+Eppler ext transition
80 | 5000000 | 0.5 | XFOIL ncrit=9
81 | 6000000 | 0 | JavaFoil+Calcfoil stall+Eppler ext transition
82 | 6000000 | 0 | XFOIL ncrit=9
83 | 6000000 | 0.1 | JavaFoil+Calcfoil stall+Eppler ext transition
84 | 6000000 | 0.1 | XFOIL ncrit=9
85 | 6000000 | 0.25 | JavaFoil+Calcfoil stall+Eppler ext transition
86 | 6000000 | 0.25 | XFOIL ncrit=9
87 | 6000000 | 0.5 | JavaFoil+Calcfoil stall+Eppler ext transition
88 | 6000000 | 0.5 | XFOIL ncrit=9
89 | 7000000 | 0 | JavaFoil+Calcfoil stall+Eppler ext transition
90 | 7000000 | 0 | XFOIL ncrit=9
91 | 7000000 | 0.1 | JavaFoil+Calcfoil stall+Eppler ext transition
92 | 7000000 | 0.1 | XFOIL ncrit=9
93 | 7000000 | 0.25 | JavaFoil+Calcfoil stall+Eppler ext transition
94 | 7000000 | 0.25 | XFOIL ncrit=9
95 | 7000000 | 0.5 | JavaFoil+Calcfoil stall+Eppler ext transition
96 | 7000000 | 0.5 | XFOIL ncrit=9
97 | 8000000 | 0 | JavaFoil+Calcfoil stall+Eppler ext transition
98 | 8000000 | 0 | XFOIL ncrit=9
99 | 8000000 | 0.1 | JavaFoil+Calcfoil stall+Eppler ext transition
100 | 8000000 | 0.1 | XFOIL ncrit=9
101 | 8000000 | 0.25 | JavaFoil+Calcfoil stall+Eppler ext transition
102 | 8000000 | 0.25 | XFOIL ncrit=9
103 | 8000000 | 0.5 | JavaFoil+Calcfoil stall+Eppler ext transition
104 | 8000000 | 0.5 | XFOIL ncrit=9
105 | 10000000 | 0 | JavaFoil+Calcfoil stall+Eppler ext transition
106 | 10000000 | 0 | XFOIL ncrit=9
107 | 10000000 | 0.1 | JavaFoil+Calcfoil stall+Eppler ext transition
108 | 10000000 | 0.1 | XFOIL ncrit=9
109 | 10000000 | 0.25 | JavaFoil+Calcfoil stall+Eppler ext transition
110 | 10000000 | 0.25 | XFOIL ncrit=9
111 | 10000000 | 0.5 | JavaFoil+Calcfoil stall+Eppler ext transition
112 | 10000000 | 0.5 | XFOIL ncrit=9
113 | 12000000 | 0 | JavaFoil+Calcfoil stall+Eppler ext transition
114 | 12000000 | 0 | XFOIL ncrit=9
115 | 12000000 | 0.1 | JavaFoil+Calcfoil stall+Eppler ext transition
116 | 12000000 | 0.1 | XFOIL ncrit=9
117 | 12000000 | 0.25 | JavaFoil+Calcfoil stall+Eppler ext transition
118 | 12000000 | 0.25 | XFOIL ncrit=9
119 | 12000000 | 0.5 | JavaFoil+Calcfoil stall+Eppler ext transition
120 | 12000000 | 0.5 | XFOIL ncrit=9
121 | 14000000 | 0 | JavaFoil+Calcfoil stall+Eppler ext transition
122 | 14000000 | 0 | XFOIL ncrit=9
123 | 14000000 | 0.1 | JavaFoil+Calcfoil stall+Eppler ext transition
124 | 14000000 | 0.1 | XFOIL ncrit=9
125 | 14000000 | 0.25 | JavaFoil+Calcfoil stall+Eppler ext transition
126 | 14000000 | 0.25 | XFOIL ncrit=9
127 | 14000000 | 0.5 | JavaFoil+Calcfoil stall+Eppler ext transition
128 | 14000000 | 0.5 | XFOIL ncrit=9
129 | 16000000 | 0 | JavaFoil+Calcfoil stall+Eppler ext transition
130 | 16000000 | 0 | XFOIL ncrit=9
131 | 16000000 | 0.1 | JavaFoil+Calcfoil stall+Eppler ext transition
132 | 16000000 | 0.1 | XFOIL ncrit=9
133 | 16000000 | 0.25 | JavaFoil+Calcfoil stall+Eppler ext transition
134 | 16000000 | 0.25 | XFOIL ncrit=9
135 | 16000000 | 0.5 | JavaFoil+Calcfoil stall+Eppler ext transition
136 | 16000000 | 0.5 | XFOIL ncrit=9
137 | 18000000 | 0 | JavaFoil+Calcfoil stall+Eppler ext transition
138 | 18000000 | 0 | XFOIL ncrit=9
139 | 18000000 | 0.1 | JavaFoil+Calcfoil stall+Eppler ext transition
140 | 18000000 | 0.1 | XFOIL ncrit=9
141 | 18000000 | 0.25 | JavaFoil+Calcfoil stall+Eppler ext transition
142 | 18000000 | 0.25 | XFOIL ncrit=9
143 | 18000000 | 0.5 | JavaFoil+Calcfoil stall+Eppler ext transition
144 | 18000000 | 0.5 | XFOIL ncrit=9
145 | 20000000 | 0 | JavaFoil+Calcfoil stall+Eppler ext transition
146 | 20000000 | 0 | XFOIL ncrit=9
147 | 20000000 | 0.1 | JavaFoil+Calcfoil stall+Eppler ext transition
148 | 20000000 | 0.1 | XFOIL ncrit=9
149 | 20000000 | 0.25 | JavaFoil+Calcfoil stall+Eppler ext transition
150 | 20000000 | 0.25 | XFOIL ncrit=9
151 | 20000000 | 0.5 | JavaFoil+Calcfoil stall+Eppler ext transition
152 | 20000000 | 0.5 | XFOIL ncrit=9

## 1. Re 50k Mach 0.00 (1)
BIGFOIL.COM POLAR EXPORT
NACA64-714 a=0.6
NACA64-714 a=0.6 |  |  |  | Cl Max: | 1.449 | at alpha= | 8.5 | deg
JavaFoil+Calcfoil stall+Eppler ext transition |  |  |  | L/D Max: | 41.114 | at alpha= | 6.5 | deg
Re: | 50000 |  |  | Cd Min: | 0.0185 | at alpha= | -1 | deg
Mach: | 0 |  |  | Cl=0 at alpha= | -4.8229 | deg
|  |  |  | @ Cl=0.1, Cd= | 0.043511
|  |  |  | @ Cl=0.4, Cd= | 0.019163
|  |  |  | @ Cl=0.6, Cd= | 0.021413
alpha (deg) | Cl | Cd | Cm | Cl/Cd
-19 | -0.437 | 0.35068 | -0.026 | -1.246
-18.5 | -0.45 | 0.32527 | -0.026 | -1.383
-18 | -0.462 | 0.3163 | -0.025 | -1.461
-17.5 | -0.474 | 0.29352 | -0.025 | -1.615
-17 | -0.485 | 0.25573 | -0.026 | -1.897
-16.5 | -0.495 | 0.23666 | -0.026 | -2.092
-16 | -0.504 | 0.23012 | -0.025 | -2.189
-15.5 | -0.511 | 0.20799 | -0.026 | -2.457
-15 | -0.517 | 0.19264 | -0.026 | -2.682
-14.5 | -0.52 | 0.17689 | -0.026 | -2.94
-14 | -0.521 | 0.16403 | -0.026 | -3.177
-13.5 | -0.519 | 0.15294 | -0.026 | -3.396
-13 | -0.515 | 0.14136 | -0.026 | -3.642
-12.5 | -0.507 | 0.12929 | -0.027 | -3.923
-12 | -0.496 | 0.12215 | -0.027 | -4.062
-11.5 | -0.482 | 0.11309 | -0.027 | -4.259
-11 | -0.463 | 0.10375 | -0.028 | -4.467
-10.5 | -0.443 | 0.09639 | -0.037 | -4.593
-10 | -0.418 | 0.08882 | -0.038 | -4.701
-9.5 | -0.389 | 0.08344 | -0.038 | -4.659
-9 | -0.357 | 0.07848 | -0.039 | -4.547
-8.5 | -0.322 | 0.07283 | -0.041 | -4.421
-8 | -0.284 | 0.07069 | -0.039 | -4.015
-7.5 | -0.244 | 0.06612 | -0.039 | -3.683
-7 | -0.201 | 0.06169 | -0.039 | -3.262
-6.5 | -0.157 | 0.05775 | -0.04 | -2.72
-6 | -0.111 | 0.05447 | -0.04 | -2.046
-5.5 | -0.065 | 0.05139 | -0.041 | -1.257
-5 | -0.017 | 0.04846 | -0.042 | -0.353
-4.5 | 0.031 | 0.04642 | -0.042 | 0.665
-4 | 0.079 | 0.04427 | -0.043 | 1.79
-3.5 | 0.128 | 0.0425 | -0.044 | 3.011
-3 | 0.177 | 0.0412 | -0.045 | 4.294
-2.5 | 0.226 | 0.04005 | -0.046 | 5.643
-2 | 0.276 | 0.03912 | -0.049 | 7.044
-1.5 | 0.403 | 0.01868 | -0.097 | 21.597
-1 | 0.464 | 0.0185 | -0.097 | 25.082
-0.5 | 0.525 | 0.01874 | -0.098 | 27.997
0 | 0.552 | 0.02111 | -0.099 | 26.141
0.5 | 0.609 | 0.02147 | -0.099 | 28.353
1 | 0.666 | 0.02188 | -0.1 | 30.422
1.5 | 0.722 | 0.02229 | -0.1 | 32.414
2 | 0.779 | 0.02282 | -0.101 | 34.136
2.5 | 0.835 | 0.0234 | -0.101 | 35.68
3 | 0.891 | 0.02403 | -0.102 | 37.075
3.5 | 0.946 | 0.02474 | -0.102 | 38.248
4 | 1.002 | 0.02551 | -0.102 | 39.272
4.5 | 1.057 | 0.02637 | -0.103 | 40.082
5 | 1.102 | 0.02734 | -0.103 | 40.297
5.5 | 1.153 | 0.02837 | -0.103 | 40.626
6 | 1.202 | 0.02947 | -0.104 | 40.783
6.5 | 1.25 | 0.03039 | -0.104 | 41.114
7 | 1.295 | 0.03176 | -0.104 | 40.765
7.5 | 1.368 | 0.03498 | -0.108 | 39.101
8 | 1.41 | 0.03643 | -0.108 | 38.693
8.5 | 1.449 | 0.03818 | -0.108 | 37.961
9 | 1.262 | 0.06601 | -0.053 | 19.122
9.5 | 1.288 | 0.07084 | -0.049 | 18.181
10 | 1.311 | 0.07606 | -0.048 | 17.24
10.5 | 1.331 | 0.08164 | -0.047 | 16.3
11 | 1.347 | 0.08752 | -0.046 | 15.386
11.5 | 1.356 | 0.09487 | -0.045 | 14.296
12 | 1.359 | 0.10222 | -0.044 | 13.293
12.5 | 1.356 | 0.11103 | -0.043 | 12.216
13 | 1.349 | 0.12024 | -0.042 | 11.217
13.5 | 1.336 | 0.1254 | -0.041 | 10.655

## 2. Re 50k Mach 0.00 (2)
BIGFOIL.COM POLAR EXPORT
NACA64-714 a=0.6
NACA64-714 a=0.6 |  |  |  | Cl Max: | 1.4207 | at alpha= | 14.5 | deg
XFOIL ncrit=9 |  |  |  | L/D Max: | 18.8661 | at alpha= | 12.5 | deg
Re: | 50000 |  |  | Cd Min: | 0.25339 | at alpha= | 19.5 | deg
Mach: | 0 |  |  | Cl=0 at alpha= | 0.9369 | deg
|  |  |  | @ Cl=0.1, Cd= | 0.049971
|  |  |  | @ Cl=0.4, Cd= | 0.072207
|  |  |  | @ Cl=0.6, Cd= | 0.095217
alpha (deg) | Cl | Cd | Cm | Cl/Cd
-10 | -0.3736 | 0.13815 | -0.0256 | -2.7043
-9.5 | -0.3903 | 0.13477 | -0.0234 | -2.896
-9 | -0.4242 | 0.13382 | -0.0213 | -3.1699
-8.5 | -0.4236 | 0.12846 | -0.018 | -3.2975
-8 | -0.4396 | 0.1248 | -0.0146 | -3.5224
-7.5 | -0.4619 | 0.12164 | -0.0109 | -3.7973
-7 | -0.4565 | 0.11591 | -0.0068 | -3.9384
-6.5 | -0.4727 | 0.11235 | -0.002 | -4.2074
-6 | -0.5175 | 0.11029 | 0.0037 | -4.6922
-5 | -0.5196 | 0.10134 | 0.0154 | -5.1273
-4.5 | -0.5178 | 0.09685 | 0.0217 | -5.3464
-3.5 | -0.41 | 0.05665 | -0.0515 | -7.2374
-3 | -0.3521 | 0.05038 | -0.0563 | -6.9889
-2.5 | -0.2998 | 0.0468 | -0.0582 | -6.406
-2 | -0.2526 | 0.04496 | -0.0587 | -5.6183
-1.5 | -0.2056 | 0.04388 | -0.0586 | -4.6855
-1 | -0.1617 | 0.04338 | -0.0581 | -3.7275
-0.5 | -0.1153 | 0.04337 | -0.0578 | -2.6585
0 | -0.0666 | 0.04194 | -0.0546 | -1.588
0.5 | -0.0367 | 0.04216 | -0.0526 | -0.87049
1 | 0.0053 | 0.04425 | -0.0536 | 0.11977
1.5 | 0.0453 | 0.04646 | -0.0544 | 0.97503
2.5 | 0.1584 | 0.05372 | -0.0626 | 2.9486
3.5 | 0.2657 | 0.06123 | -0.0697 | 4.3394
4 | 0.3181 | 0.06526 | -0.0729 | 4.8743
4.5 | 0.3711 | 0.06996 | -0.0762 | 5.3045
5 | 0.4003 | 0.07223 | -0.0758 | 5.542
6.5 | 0.5181 | 0.08445 | -0.08 | 6.135
7 | 0.5517 | 0.08838 | -0.0808 | 6.2424
8 | 0.6157 | 0.09744 | -0.0826 | 6.3188
9 | 0.676 | 0.10713 | -0.0844 | 6.3101
9.5 | 0.7082 | 0.11267 | -0.0858 | 6.2856
10 | 0.7367 | 0.11781 | -0.0866 | 6.2533
10.5 | 0.7791 | 0.12253 | -0.0875 | 6.3584
11 | 0.9031 | 0.11362 | -0.0818 | 7.9484
12 | 1.1279 | 0.08694 | -0.0662 | 12.9733
12.5 | 1.2395 | 0.0657 | -0.0501 | 18.8661
13 | 1.2758 | 0.06916 | -0.0462 | 18.4471
13.5 | 1.357 | 0.07222 | -0.0445 | 18.7898
14 | 1.387 | 0.07904 | -0.0431 | 17.5481
14.5 | 1.4207 | 0.08723 | -0.0423 | 16.2868
15 | 1.3779 | 0.09721 | -0.0409 | 14.1745
15.5 | 1.329 | 0.10906 | -0.042 | 12.186
16.5 | 1.0725 | 0.17589 | -0.0798 | 6.0976
17.5 | 0.9994 | 0.22645 | -0.1141 | 4.4133
18 | 1.0274 | 0.2366 | -0.1158 | 4.3423
18.5 | 1.0239 | 0.23981 | -0.1213 | 4.2696
19 | 1.0353 | 0.24626 | -0.1252 | 4.2041
19.5 | 1.0492 | 0.25339 | -0.1291 | 4.1407

## 3. Re 50k Mach 0.10 (1)
BIGFOIL.COM POLAR EXPORT
NACA64-714 a=0.6
NACA64-714 a=0.6 |  |  |  | Cl Max: | 1.454 | at alpha= | 8.5 | deg
JavaFoil+Calcfoil stall+Eppler ext transition |  |  |  | L/D Max: | 40.937 | at alpha= | 6.5 | deg
Re: | 50000 |  |  | Cd Min: | 0.01854 | at alpha= | -1 | deg
Mach: | 0.1 |  |  | Cl=0 at alpha= | -4.8229 | deg
|  |  |  | @ Cl=0.1, Cd= | 0.043689
|  |  |  | @ Cl=0.4, Cd= | 0.019743
|  |  |  | @ Cl=0.6, Cd= | 0.021482
alpha (deg) | Cl | Cd | Cm | Cl/Cd
-18.5 | -0.405 | 0.34851 | -0.027 | -1.162
-18 | -0.42 | 0.34482 | -0.025 | -1.217
-17.5 | -0.434 | 0.31863 | -0.025 | -1.363
-17 | -0.448 | 0.28242 | -0.026 | -1.587
-16.5 | -0.461 | 0.25189 | -0.026 | -1.83
-16 | -0.473 | 0.23285 | -0.026 | -2.03
-15.5 | -0.483 | 0.22078 | -0.026 | -2.188
-15 | -0.492 | 0.20332 | -0.026 | -2.418
-14.5 | -0.498 | 0.18766 | -0.026 | -2.654
-14 | -0.502 | 0.17428 | -0.026 | -2.881
-13.5 | -0.503 | 0.15907 | -0.026 | -3.164
-13 | -0.501 | 0.1464 | -0.026 | -3.425
-12.5 | -0.496 | 0.13396 | -0.026 | -3.704
-12 | -0.487 | 0.1227 | -0.027 | -3.973
-11.5 | -0.475 | 0.11418 | -0.027 | -4.16
-11 | -0.459 | 0.10648 | -0.027 | -4.307
-10.5 | -0.439 | 0.09988 | -0.037 | -4.398
-10 | -0.415 | 0.08988 | -0.038 | -4.622
-9.5 | -0.388 | 0.08525 | -0.038 | -4.547
-9 | -0.356 | 0.07903 | -0.039 | -4.51
-8.5 | -0.322 | 0.07293 | -0.04 | -4.415
-8 | -0.285 | 0.06782 | -0.042 | -4.197
-7.5 | -0.244 | 0.06596 | -0.039 | -3.701
-7 | -0.202 | 0.06158 | -0.039 | -3.278
-6.5 | -0.158 | 0.05821 | -0.04 | -2.709
-6 | -0.112 | 0.05445 | -0.04 | -2.055
-5.5 | -0.065 | 0.0514 | -0.041 | -1.262
-5 | -0.017 | 0.04883 | -0.042 | -0.352
-4.5 | 0.031 | 0.0465 | -0.043 | 0.667
-4 | 0.08 | 0.04442 | -0.043 | 1.793
-3.5 | 0.129 | 0.04263 | -0.044 | 3.017
-3 | 0.178 | 0.04126 | -0.045 | 4.308
-2.5 | 0.227 | 0.04014 | -0.046 | 5.659
-2 | 0.277 | 0.03907 | -0.049 | 7.092
-1.5 | 0.406 | 0.0188 | -0.097 | 21.568
-1 | 0.466 | 0.01854 | -0.098 | 25.151
-0.5 | 0.527 | 0.0188 | -0.098 | 28.053
0 | 0.555 | 0.02119 | -0.099 | 26.172
0.5 | 0.612 | 0.02156 | -0.1 | 28.382
1 | 0.669 | 0.02197 | -0.1 | 30.444
1.5 | 0.726 | 0.02239 | -0.101 | 32.423
2 | 0.783 | 0.0229 | -0.101 | 34.171
2.5 | 0.839 | 0.02352 | -0.102 | 35.677
3 | 0.895 | 0.02417 | -0.102 | 37.04
3.5 | 0.951 | 0.02489 | -0.102 | 38.215
4 | 1.007 | 0.02567 | -0.103 | 39.214
4.5 | 1.062 | 0.02649 | -0.103 | 40.085
5 | 1.107 | 0.02748 | -0.104 | 40.283
5.5 | 1.158 | 0.02852 | -0.104 | 40.601
6 | 1.207 | 0.02968 | -0.104 | 40.674
6.5 | 1.255 | 0.03065 | -0.104 | 40.937
7 | 1.3 | 0.03205 | -0.105 | 40.553
7.5 | 1.373 | 0.03532 | -0.108 | 38.878
8 | 1.415 | 0.03681 | -0.109 | 38.441
8.5 | 1.454 | 0.0386 | -0.109 | 37.668
9 | 1.266 | 0.06608 | -0.053 | 19.163
9.5 | 1.291 | 0.07112 | -0.049 | 18.157
10 | 1.314 | 0.07632 | -0.048 | 17.214
10.5 | 1.332 | 0.08263 | -0.047 | 16.125
11 | 1.347 | 0.08922 | -0.046 | 15.093
11.5 | 1.354 | 0.09613 | -0.044 | 14.088
12 | 1.355 | 0.10193 | -0.043 | 13.289
12.5 | 1.349 | 0.11098 | -0.042 | 12.159
13 | 1.339 | 0.1202 | -0.042 | 11.137
13.5 | 1.323 | 0.13073 | -0.041 | 10.117

## 4. Re 50k Mach 0.10 (2)
BIGFOIL.COM POLAR EXPORT
NACA64-714 a=0.6
NACA64-714 a=0.6 |  |  |  | Cl Max: | 1.376 | at alpha= | 14 | deg
XFOIL ncrit=9 |  |  |  | L/D Max: | 18.4267 | at alpha= | 12.5 | deg
Re: | 50000 |  |  | Cd Min: | 0.24728 | at alpha= | 19 | deg
Mach: | 0.1 |  |  | Cl=0 at alpha= | 0.95519 | deg
|  |  |  | @ Cl=0.1, Cd= | 0.050167
|  |  |  | @ Cl=0.4, Cd= | 0.072425
|  |  |  | @ Cl=0.6, Cd= | 0.094485
alpha (deg) | Cl | Cd | Cm | Cl/Cd
-9 | -0.4265 | 0.13486 | -0.0215 | -3.1625
-8.5 | -0.4257 | 0.12944 | -0.0181 | -3.2888
-8 | -0.4416 | 0.12574 | -0.0148 | -3.512
-7.5 | -0.464 | 0.12258 | -0.011 | -3.7853
-7 | -0.4501 | 0.11627 | -0.0069 | -3.8712
-6.5 | -0.4735 | 0.11316 | -0.0021 | -4.1843
-6 | -0.5211 | 0.11127 | 0.0035 | -4.6832
-5.5 | -0.5207 | 0.10615 | 0.009 | -4.9053
-5 | -0.5228 | 0.10223 | 0.0153 | -5.114
-4.5 | -0.5178 | 0.09756 | 0.0217 | -5.3075
-4 | -0.5253 | 0.09368 | 0.0286 | -5.6074
-3.5 | -0.4149 | 0.05751 | -0.0511 | -7.2144
-3 | -0.3571 | 0.05105 | -0.0561 | -6.9951
-2.5 | -0.3041 | 0.04725 | -0.0583 | -6.436
-2 | -0.2564 | 0.04532 | -0.0589 | -5.6575
-1.5 | -0.2089 | 0.04415 | -0.0588 | -4.7316
-1 | -0.1645 | 0.04361 | -0.0584 | -3.7721
0 | -0.0633 | 0.04253 | -0.0571 | -1.4884
0.5 | -0.0386 | 0.04229 | -0.0527 | -0.91275
1 | 0.0038 | 0.04439 | -0.0537 | 0.085605
1.5 | 0.0442 | 0.04661 | -0.0545 | 0.94829
2 | 0.0968 | 0.04996 | -0.0577 | 1.9376
2.5 | 0.1592 | 0.054 | -0.063 | 2.9481
3 | 0.2223 | 0.05869 | -0.0682 | 3.7877
3.5 | 0.2666 | 0.0615 | -0.0701 | 4.335
4.5 | 0.3675 | 0.06984 | -0.0759 | 5.262
5 | 0.4012 | 0.07252 | -0.0761 | 5.5323
5.5 | 0.4464 | 0.07672 | -0.0782 | 5.8186
6 | 0.4945 | 0.08179 | -0.0808 | 6.046
6.5 | 0.5165 | 0.08454 | -0.0799 | 6.1095
7 | 0.5544 | 0.08888 | -0.0812 | 6.2376
7.5 | 0.6024 | 0.09478 | -0.084 | 6.3558
8 | 0.6168 | 0.0978 | -0.0828 | 6.3067
9.5 | 0.7059 | 0.11285 | -0.0857 | 6.2552
10 | 0.7349 | 0.11802 | -0.0866 | 6.2269
10.5 | 0.7727 | 0.12278 | -0.0873 | 6.2934
11 | 0.9088 | 0.11381 | -0.0818 | 7.9852
11.5 | 0.961 | 0.11285 | -0.0788 | 8.5157
12 | 1.0827 | 0.09658 | -0.069 | 11.2104
12.5 | 1.2368 | 0.06712 | -0.0496 | 18.4267
13 | 1.278 | 0.07029 | -0.0457 | 18.1818
14 | 1.376 | 0.08101 | -0.0424 | 16.9856
14.5 | 1.3675 | 0.09003 | -0.0411 | 15.1894
15 | 1.3688 | 0.09956 | -0.0408 | 13.7485
15.5 | 1.3201 | 0.11167 | -0.0423 | 11.8214
16 | 1.0902 | 0.15898 | -0.0715 | 6.8575
17.5 | 1.0019 | 0.22738 | -0.1149 | 4.4063
18 | 1.0295 | 0.23748 | -0.1167 | 4.3351
18.5 | 1.0264 | 0.24076 | -0.1223 | 4.2632
19 | 1.0383 | 0.24728 | -0.1262 | 4.1989

## 5. Re 50k Mach 0.25 (1)
BIGFOIL.COM POLAR EXPORT
NACA64-714 a=0.6
NACA64-714 a=0.6 |  |  |  | Cl Max: | 1.442 | at alpha= | 8 | deg
JavaFoil+Calcfoil stall+Eppler ext transition |  |  |  | L/D Max: | 40.224 | at alpha= | 6.5 | deg
Re: | 50000 |  |  | Cd Min: | 0.01911 | at alpha= | -1.5 | deg
Mach: | 0.25 |  |  | Cl=0 at alpha= | -4.82 | deg
|  |  |  | @ Cl=0.1, Cd= | 0.044317
|  |  |  | @ Cl=0.4, Cd= | 0.021732
|  |  |  | @ Cl=0.6, Cd= | 0.021805
alpha (deg) | Cl | Cd | Cm | Cl/Cd
-16.5 | -0.069 | 0.3354 | -0.031 | -0.205
-16 | -0.152 | 0.33784 | -0.03 | -0.451
-15.5 | -0.21 | 0.53681 | -0.028 | -0.391
-15 | -0.255 | 0.26165 | -0.03 | -0.976
-14.5 | -0.294 | 0.31081 | -0.028 | -0.947
-14 | -0.328 | 0.26103 | -0.028 | -1.258
-13.5 | -0.357 | 0.22143 | -0.027 | -1.614
-13 | -0.381 | 0.19879 | -0.027 | -1.916
-12.5 | -0.399 | 0.17633 | -0.027 | -2.262
-12 | -0.411 | 0.15092 | -0.026 | -2.722
-11.5 | -0.416 | 0.13621 | -0.026 | -3.057
-11 | -0.415 | 0.12263 | -0.027 | -3.388
-10.5 | -0.408 | 0.11057 | -0.027 | -3.691
-10 | -0.394 | 0.09938 | -0.028 | -3.968
-9.5 | -0.375 | 0.09293 | -0.028 | -4.031
-9 | -0.349 | 0.08488 | -0.029 | -4.116
-8.5 | -0.32 | 0.07764 | -0.041 | -4.123
-8 | -0.285 | 0.07112 | -0.042 | -4.013
-7.5 | -0.247 | 0.06959 | -0.039 | -3.543
-7 | -0.205 | 0.06362 | -0.04 | -3.222
-6.5 | -0.161 | 0.05983 | -0.041 | -2.686
-6 | -0.114 | 0.05568 | -0.041 | -2.054
-5.5 | -0.066 | 0.05239 | -0.042 | -1.267
-5 | -0.018 | 0.04959 | -0.042 | -0.355
-4.5 | 0.032 | 0.04727 | -0.043 | 0.673
-4 | 0.082 | 0.04494 | -0.044 | 1.818
-3.5 | 0.132 | 0.04321 | -0.046 | 3.055
-3 | 0.183 | 0.04168 | -0.046 | 4.379
-2.5 | 0.233 | 0.04053 | -0.048 | 5.757
-2 | 0.284 | 0.03962 | -0.049 | 7.177
-1.5 | 0.417 | 0.01911 | -0.1 | 21.809
-1 | 0.479 | 0.0193 | -0.1 | 24.832
-0.5 | 0.542 | 0.01914 | -0.101 | 28.302
0 | 0.569 | 0.0216 | -0.102 | 26.365
0.5 | 0.628 | 0.02199 | -0.102 | 28.563
1 | 0.687 | 0.02245 | -0.103 | 30.587
1.5 | 0.745 | 0.02295 | -0.103 | 32.474
2 | 0.803 | 0.02346 | -0.104 | 34.241
2.5 | 0.861 | 0.02412 | -0.104 | 35.697
3 | 0.919 | 0.02484 | -0.105 | 36.99
3.5 | 0.976 | 0.02561 | -0.105 | 38.116
4 | 1.033 | 0.02648 | -0.105 | 39.006
4.5 | 1.09 | 0.02741 | -0.106 | 39.747
5 | 1.135 | 0.0285 | -0.106 | 39.82
5.5 | 1.187 | 0.02963 | -0.107 | 40.056
6 | 1.237 | 0.03088 | -0.107 | 40.05
6.5 | 1.284 | 0.03193 | -0.107 | 40.224
7 | 1.329 | 0.03354 | -0.107 | 39.633
7.5 | 1.402 | 0.03714 | -0.111 | 37.744
8 | 1.442 | 0.03892 | -0.111 | 37.057
8.5 | 1.259 | 0.0635 | -0.055 | 19.83
9 | 1.285 | 0.0685 | -0.051 | 18.765
9.5 | 1.307 | 0.07448 | -0.049 | 17.543
10 | 1.323 | 0.0797 | -0.048 | 16.597
10.5 | 1.333 | 0.08723 | -0.047 | 15.282
11 | 1.336 | 0.09371 | -0.045 | 14.262
11.5 | 1.33 | 0.10219 | -0.043 | 13.019
12 | 1.312 | 0.11231 | -0.043 | 11.686
12.5 | 1.285 | 0.12241 | -0.042 | 10.499
13 | 1.249 | 0.13561 | -0.041 | 9.207

## 6. Re 50k Mach 0.25 (2)
BIGFOIL.COM POLAR EXPORT
NACA64-714 a=0.6
NACA64-714 a=0.6 |  |  |  | Cl Max: | 1.3341 | at alpha= | 14 | deg
XFOIL ncrit=9 |  |  |  | L/D Max: | 17.0048 | at alpha= | 12.5 | deg
Re: | 50000 |  |  | Cd Min: | 0.25309 | at alpha= | 19 | deg
Mach: | 0.25 |  |  | Cl=0 at alpha= | 1.0544 | deg
|  |  |  | @ Cl=0.1, Cd= | 0.05134
|  |  |  | @ Cl=0.4, Cd= | 0.073742
|  |  |  | @ Cl=0.6, Cd= | 0.096873
alpha (deg) | Cl | Cd | Cm | Cl/Cd
-9 | -0.3901 | 0.13437 | -0.0207 | -2.9032
-8.5 | -0.4061 | 0.13096 | -0.0181 | -3.1009
-8 | -0.4117 | 0.12671 | -0.0146 | -3.2492
-7.5 | -0.4251 | 0.12312 | -0.0112 | -3.4527
-7 | -0.4505 | 0.12036 | -0.0073 | -3.7429
-6.5 | -0.489 | 0.11833 | -0.0023 | -4.1325
-6 | -0.4844 | 0.11294 | 0.0025 | -4.289
-5.5 | -0.5048 | 0.10957 | 0.009 | -4.6071
-5 | -0.4894 | 0.10406 | 0.0142 | -4.7031
-4.5 | -0.5125 | 0.10063 | 0.0213 | -5.0929
-4 | -0.5143 | 0.09625 | 0.028 | -5.3434
-3.5 | -0.4391 | 0.06222 | -0.0494 | -7.0572
-3 | -0.3832 | 0.05485 | -0.055 | -6.9863
-2.5 | -0.3295 | 0.05003 | -0.058 | -6.586
-2 | -0.2778 | 0.04737 | -0.0595 | -5.8645
-1.5 | -0.2272 | 0.04578 | -0.06 | -4.9629
-1 | -0.1798 | 0.04495 | -0.0598 | -4
-0.5 | -0.133 | 0.04482 | -0.0592 | -2.9674
0 | -0.0798 | 0.04512 | -0.0601 | -1.7686
0.5 | -0.0495 | 0.04298 | -0.0534 | -1.1517
1 | -0.0046 | 0.04514 | -0.0545 | -0.10191
1.5 | 0.0377 | 0.04743 | -0.0555 | 0.79486
2 | 0.0968 | 0.05112 | -0.0598 | 1.8936
2.5 | 0.1646 | 0.05577 | -0.0657 | 2.9514
3 | 0.217 | 0.05916 | -0.0689 | 3.668
3.5 | 0.2744 | 0.06346 | -0.0727 | 4.324
4 | 0.3199 | 0.06706 | -0.0747 | 4.7704
4.5 | 0.3623 | 0.07036 | -0.0761 | 5.1492
5 | 0.4119 | 0.07481 | -0.0787 | 5.5059
5.5 | 0.4571 | 0.07945 | -0.0808 | 5.7533
6 | 0.4837 | 0.08217 | -0.0801 | 5.8866
6.5 | 0.527 | 0.08685 | -0.0821 | 6.0679
7 | 0.5718 | 0.09243 | -0.0843 | 6.1863
7.5 | 0.5902 | 0.09538 | -0.0833 | 6.1879
8.5 | 0.654 | 0.1051 | -0.0852 | 6.2226
9 | 0.6882 | 0.11076 | -0.0867 | 6.2134
9.5 | 0.7238 | 0.11635 | -0.088 | 6.2209
10 | 0.7441 | 0.12077 | -0.088 | 6.1613
10.5 | 0.8555 | 0.11626 | -0.084 | 7.3585
11 | 0.9026 | 0.11757 | -0.0822 | 7.6771
11.5 | 0.9548 | 0.11727 | -0.0792 | 8.1419
12 | 1.0781 | 0.10042 | -0.0676 | 10.7359
12.5 | 1.2405 | 0.07295 | -0.0471 | 17.0048
13 | 1.2948 | 0.07627 | -0.0435 | 16.9765
13.5 | 1.316 | 0.08341 | -0.0419 | 15.7775
14 | 1.3341 | 0.09141 | -0.0409 | 14.5947
14.5 | 1.2875 | 0.10361 | -0.0425 | 12.4264
15 | 1.2354 | 0.11838 | -0.0474 | 10.4359
16 | 1.0433 | 0.1825 | -0.0877 | 5.7167
17.5 | 1.0173 | 0.23273 | -0.1195 | 4.3712
18.5 | 1.0418 | 0.24612 | -0.1276 | 4.2329
19 | 1.056 | 0.25309 | -0.1317 | 4.1724

## 7. Re 50k Mach 0.50 (1)
BIGFOIL.COM POLAR EXPORT
NACA64-714 a=0.6
NACA64-714 a=0.6 |  |  |  | Cl Max: | 1.472 | at alpha= | 7 | deg
JavaFoil+Calcfoil stall+Eppler ext transition |  |  |  | L/D Max: | 37.807 | at alpha= | 4.5 | deg
Re: | 50000 |  |  | Cd Min: | 0.02089 | at alpha= | -1 | deg
Mach: | 0.5 |  |  | Cl=0 at alpha= | -4.8241 | deg
|  |  |  | @ Cl=0.1, Cd= | 0.047318
|  |  |  | @ Cl=0.4, Cd= | 0.037678
|  |  |  | @ Cl=0.6, Cd= | 0.020972
alpha (deg) | Cl | Cd | Cm | Cl/Cd
-20 | -0.858 | 0.42386 | -0.055 | -2.024
-19.5 | -0.828 | 0.40204 | -0.052 | -2.059
-19 | -0.8 | 0.41149 | -0.052 | -1.943
-18.5 | -0.772 | 0.38836 | -0.053 | -1.987
-18 | -0.744 | 0.37526 | -0.053 | -1.982
-17.5 | -0.716 | 0.3703 | -0.053 | -1.933
-17 | -0.688 | 0.40091 | -0.053 | -1.716
-16.5 | -0.658 | 0.35381 | -0.051 | -1.86
-16 | -0.63 | 0.36616 | -0.049 | -1.72
-15.5 | -0.602 | 0.33943 | -0.049 | -1.773
-15 | -0.574 | 0.33758 | -0.049 | -1.699
-14.5 | -0.546 | 0.33049 | -0.049 | -1.651
-14 | -0.518 | 0.30238 | -0.05 | -1.712
-13.5 | -0.489 | 0.29758 | -0.05 | -1.645
-13 | -0.46 | 0.2781 | -0.046 | -1.654
-12.5 | -0.432 | 0.2803 | -0.046 | -1.541
-12 | -0.404 | 0.27596 | -0.046 | -1.463
-11.5 | -0.376 | 0.25678 | -0.046 | -1.463
-11 | -0.348 | 0.25303 | -0.047 | -1.373
-10.5 | -0.319 | 0.25274 | -0.047 | -1.264
-10 | -0.291 | 0.24956 | -0.047 | -1.167
-9.5 | -0.262 | 0.22613 | -0.042 | -1.161
-9 | -0.234 | 0.22634 | -0.042 | -1.035
-8.5 | -0.206 | 0.22396 | -0.042 | -0.921
-8 | -0.178 | 0.22172 | -0.042 | -0.804
-7.5 | -0.15 | 0.1483 | -0.031 | -1.01
-7 | -0.184 | 0.08926 | -0.028 | -2.061
-6.5 | -0.164 | 0.07169 | -0.046 | -2.283
-6 | -0.122 | 0.06712 | -0.044 | -1.812
-5.5 | -0.072 | 0.05995 | -0.045 | -1.197
-5 | -0.019 | 0.05442 | -0.046 | -0.353
-4.5 | 0.035 | 0.05068 | -0.047 | 0.691
-4 | 0.09 | 0.04773 | -0.048 | 1.894
-3.5 | 0.147 | 0.04538 | -0.049 | 3.229
-3 | 0.203 | 0.0438 | -0.051 | 4.637
-2.5 | 0.26 | 0.0425 | -0.052 | 6.117
-2 | 0.317 | 0.04151 | -0.054 | 7.638
-1.5 | 0.376 | 0.04064 | -0.057 | 9.255
-1 | 0.536 | 0.02089 | -0.112 | 25.651
-0.5 | 0.606 | 0.02098 | -0.113 | 28.872
0 | 0.635 | 0.0237 | -0.113 | 26.782
0.5 | 0.7 | 0.02426 | -0.114 | 28.858
1 | 0.765 | 0.02492 | -0.114 | 30.695
1.5 | 0.83 | 0.02561 | -0.115 | 32.41
2 | 0.894 | 0.02643 | -0.115 | 33.842
2.5 | 0.958 | 0.02731 | -0.116 | 35.087
3 | 1.022 | 0.02829 | -0.116 | 36.132
3.5 | 1.085 | 0.02943 | -0.117 | 36.885
4 | 1.148 | 0.03069 | -0.117 | 37.427
4.5 | 1.211 | 0.03204 | -0.117 | 37.807
5 | 1.255 | 0.03355 | -0.118 | 37.414
5.5 | 1.309 | 0.03516 | -0.118 | 37.225
6 | 1.36 | 0.03705 | -0.118 | 36.703
6.5 | 1.404 | 0.03917 | -0.119 | 35.845
7 | 1.472 | 0.04447 | -0.122 | 33.111
7.5 | 1.283 | 0.06119 | -0.059 | 20.965
8 | 1.294 | 0.06839 | -0.054 | 18.918
8.5 | 1.285 | 0.0775 | -0.05 | 16.586
9 | 1.227 | 0.09135 | -0.046 | 13.429
9.5 | 0.778 | 0.16235 | -0.034 | 4.79
10 | 0.804 | 0.21346 | -0.042 | 3.767
10.5 | 0.831 | 0.24478 | -0.051 | 3.395
11 | 0.857 | 0.24292 | -0.051 | 3.528
11.5 | 0.883 | 0.2617 | -0.052 | 3.373
12 | 0.91 | 0.27913 | -0.059 | 3.261

## 8. Re 50k Mach 0.50 (2)
BIGFOIL.COM POLAR EXPORT
NACA64-714 a=0.6
NACA64-714 a=0.6 |  |  |  | Cl Max: | 1.1947 | at alpha= | 20 | deg
XFOIL ncrit=9 |  |  |  | L/D Max: | 7.6556 | at alpha= | 12.5 | deg
Re: | 50000 |  |  | Cd Min: | 0.30205 | at alpha= | 20 | deg
Mach: | 0.5 |  |  | Cl=0 at alpha= | 1.2489 | deg
|  |  |  | @ Cl=0.1, Cd= | 0.056973
|  |  |  | @ Cl=0.4, Cd= | 0.079603
|  |  |  | @ Cl=0.6, Cd= | 0.10275
alpha (deg) | Cl | Cd | Cm | Cl/Cd
-8 | -0.3937 | 0.13987 | -0.0159 | -2.8148
-7.5 | -0.4136 | 0.13762 | -0.0157 | -3.0054
-7 | -0.3849 | 0.12985 | -0.016 | -2.9642
-6.5 | -0.3822 | 0.12511 | -0.0138 | -3.0549
-6 | -0.3858 | 0.12087 | -0.01 | -3.1919
-5.5 | -0.3955 | 0.11668 | -0.0039 | -3.3896
-5 | -0.4484 | 0.11501 | 0.009 | -3.8988
-4.5 | -0.44 | 0.10962 | 0.0135 | -4.0139
-4 | -0.4522 | 0.10552 | 0.0199 | -4.2854
-3 | -0.5043 | 0.07799 | -0.0296 | -6.4662
-2.5 | -0.4524 | 0.06745 | -0.043 | -6.7072
-2 | -0.3861 | 0.05939 | -0.054 | -6.5011
-1.5 | -0.321 | 0.05462 | -0.0602 | -5.877
-1 | -0.2566 | 0.05184 | -0.0636 | -4.9498
-0.5 | -0.1976 | 0.05052 | -0.0648 | -3.9113
0 | -0.1419 | 0.05022 | -0.0648 | -2.8256
0.5 | -0.0834 | 0.05076 | -0.0653 | -1.643
1 | -0.0223 | 0.05084 | -0.064 | -0.43863
1.5 | 0.0225 | 0.0521 | -0.0622 | 0.43186
2 | 0.1009 | 0.05703 | -0.0688 | 1.7692
2.5 | 0.1614 | 0.06072 | -0.0725 | 2.6581
3 | 0.2272 | 0.06546 | -0.0771 | 3.4708
3.5 | 0.2743 | 0.06882 | -0.0786 | 3.9858
4 | 0.3267 | 0.0729 | -0.081 | 4.4815
4.5 | 0.3842 | 0.07816 | -0.0842 | 4.9156
5 | 0.4164 | 0.0811 | -0.0838 | 5.1344
6 | 0.5169 | 0.09177 | -0.0886 | 5.6326
6.5 | 0.5378 | 0.09458 | -0.0873 | 5.6862
7 | 0.5866 | 0.10044 | -0.0896 | 5.8403
7.5 | 0.6107 | 0.10459 | -0.0894 | 5.839
8 | 0.6612 | 0.11133 | -0.092 | 5.9391
9 | 0.73 | 0.12198 | -0.0936 | 5.9846
9.5 | 0.7901 | 0.12155 | -0.0903 | 6.5002
10 | 0.8461 | 0.1245 | -0.0892 | 6.796
10.5 | 0.891 | 0.12784 | -0.0881 | 6.9696
11 | 0.9291 | 0.13116 | -0.0866 | 7.0837
11.5 | 0.9582 | 0.13485 | -0.0852 | 7.1057
12 | 1.0055 | 0.13532 | -0.0809 | 7.4305
12.5 | 1.0427 | 0.1362 | -0.0765 | 7.6557
13 | 1.045 | 0.14538 | -0.0789 | 7.1881
13.5 | 1.0351 | 0.15833 | -0.0851 | 6.5376
14 | 1.0363 | 0.1701 | -0.0905 | 6.0923
14.5 | 1.0439 | 0.18115 | -0.0956 | 5.7626
15 | 1.0454 | 0.19384 | -0.1028 | 5.3931
15.5 | 1.0658 | 0.20401 | -0.1066 | 5.2243
16 | 1.0785 | 0.21621 | -0.1127 | 4.9882
16.5 | 1.0783 | 0.22926 | -0.1221 | 4.7034
17 | 1.072 | 0.24706 | -0.1366 | 4.339
17.5 | 1.1055 | 0.26067 | -0.1396 | 4.241
18 | 1.1124 | 0.26547 | -0.1461 | 4.1903
18.5 | 1.1367 | 0.27652 | -0.1503 | 4.1107
19 | 1.1659 | 0.28904 | -0.1536 | 4.0337
19.5 | 1.1738 | 0.29241 | -0.1607 | 4.0142
20 | 1.1947 | 0.30205 | -0.1657 | 3.9553

## 9. Re 100k Mach 0.00 (1)
BIGFOIL.COM POLAR EXPORT
NACA64-714 a=0.6
NACA64-714 a=0.6 |  |  |  | Cl Max: | 1.52 | at alpha= | 9.5 | deg
JavaFoil+Calcfoil stall+Eppler ext transition |  |  |  | L/D Max: | 57.091 | at alpha= | 6.5 | deg
Re: | 100000 |  |  | Cd Min: | 0.01394 | at alpha= | -1 | deg
Mach: | 0 |  |  | Cl=0 at alpha= | -4.8229 | deg
|  |  |  | @ Cl=0.1, Cd= | 0.039317
|  |  |  | @ Cl=0.4, Cd= | 0.014729
|  |  |  | @ Cl=0.6, Cd= | 0.015778
alpha (deg) | Cl | Cd | Cm | Cl/Cd
-19 | -0.437 | 0.25936 | -0.03 | -1.686
-18.5 | -0.45 | 0.24355 | -0.028 | -1.847
-18 | -0.462 | 0.25928 | -0.026 | -1.782
-17.5 | -0.474 | 0.24446 | -0.026 | -1.939
-17 | -0.485 | 0.21824 | -0.027 | -2.223
-16.5 | -0.495 | 0.19897 | -0.026 | -2.488
-16 | -0.504 | 0.1974 | -0.026 | -2.552
-15.5 | -0.511 | 0.17575 | -0.027 | -2.909
-15 | -0.517 | 0.16043 | -0.026 | -3.22
-14.5 | -0.52 | 0.14935 | -0.026 | -3.482
-14 | -0.521 | 0.1411 | -0.027 | -3.693
-13.5 | -0.519 | 0.12916 | -0.027 | -4.022
-13 | -0.515 | 0.11947 | -0.027 | -4.31
-12.5 | -0.507 | 0.11191 | -0.028 | -4.532
-12 | -0.496 | 0.1046 | -0.028 | -4.743
-11.5 | -0.483 | 0.0988 | -0.038 | -4.886
-11 | -0.465 | 0.09231 | -0.039 | -5.034
-10.5 | -0.443 | 0.08669 | -0.04 | -5.111
-10 | -0.418 | 0.0802 | -0.041 | -5.211
-9.5 | -0.389 | 0.0743 | -0.041 | -5.237
-9 | -0.357 | 0.07013 | -0.042 | -5.094
-8.5 | -0.322 | 0.06507 | -0.043 | -4.953
-8 | -0.284 | 0.06289 | -0.04 | -4.513
-7.5 | -0.244 | 0.05897 | -0.04 | -4.131
-7 | -0.201 | 0.055 | -0.04 | -3.659
-6.5 | -0.157 | 0.05196 | -0.041 | -3.024
-6 | -0.111 | 0.04899 | -0.041 | -2.276
-5.5 | -0.065 | 0.04627 | -0.042 | -1.396
-5 | -0.017 | 0.04379 | -0.043 | -0.391
-4.5 | 0.031 | 0.04187 | -0.044 | 0.738
-4 | 0.079 | 0.04002 | -0.045 | 1.982
-3.5 | 0.128 | 0.03838 | -0.045 | 3.336
-3 | 0.177 | 0.03717 | -0.047 | 4.763
-2.5 | 0.226 | 0.03598 | -0.049 | 6.29
-2 | 0.342 | 0.01472 | -0.098 | 23.204
-1.5 | 0.403 | 0.01473 | -0.098 | 27.384
-1 | 0.464 | 0.01394 | -0.099 | 33.294
-0.5 | 0.525 | 0.01414 | -0.1 | 37.112
0 | 0.56 | 0.01561 | -0.1 | 35.863
0.5 | 0.617 | 0.01585 | -0.101 | 38.947
1 | 0.675 | 0.01618 | -0.101 | 41.704
1.5 | 0.733 | 0.01651 | -0.102 | 44.373
2 | 0.79 | 0.01688 | -0.102 | 46.784
2.5 | 0.847 | 0.01731 | -0.103 | 48.908
3 | 0.903 | 0.01779 | -0.103 | 50.754
3.5 | 0.959 | 0.0183 | -0.104 | 52.424
4 | 1.016 | 0.0189 | -0.104 | 53.742
4.5 | 1.071 | 0.0195 | -0.105 | 54.927
5 | 1.117 | 0.02018 | -0.105 | 55.323
5.5 | 1.168 | 0.02093 | -0.105 | 55.801
6 | 1.218 | 0.02178 | -0.106 | 55.923
6.5 | 1.266 | 0.02218 | -0.106 | 57.091
7 | 1.312 | 0.0232 | -0.106 | 56.534
7.5 | 1.372 | 0.02979 | -0.108 | 46.071
8 | 1.415 | 0.03125 | -0.109 | 45.265
8.5 | 1.454 | 0.03281 | -0.109 | 44.333
9 | 1.49 | 0.03437 | -0.109 | 43.352
9.5 | 1.52 | 0.0361 | -0.109 | 42.113
10 | 1.315 | 0.06946 | -0.055 | 18.924
10.5 | 1.332 | 0.07475 | -0.049 | 17.816
11 | 1.348 | 0.07975 | -0.049 | 16.897
11.5 | 1.357 | 0.0857 | -0.048 | 15.836
12 | 1.36 | 0.09247 | -0.047 | 14.704
12.5 | 1.357 | 0.09868 | -0.045 | 13.751
13 | 1.349 | 0.10514 | -0.044 | 12.832
13.5 | 1.337 | 0.11298 | -0.043 | 11.831
14 | 1.32 | 0.12329 | -0.043 | 10.703
14.5 | 1.298 | 0.13073 | -0.042 | 9.93

## 10. Re 100k Mach 0.00 (2)
BIGFOIL.COM POLAR EXPORT
NACA64-714 a=0.6
NACA64-714 a=0.6 |  |  |  | Cl Max: | 1.4313 | at alpha= | 15 | deg
XFOIL ncrit=9 |  |  |  | L/D Max: | 31.0055 | at alpha= | 11 | deg
Re: | 100000 |  |  | Cd Min: | 0.25215 | at alpha= | 20 | deg
Mach: | 0 |  |  | Cl=0 at alpha= | -3.1498 | deg
|  |  |  | @ Cl=0.1, Cd= | 0.036813
|  |  |  | @ Cl=0.4, Cd= | 0.046085
|  |  |  | @ Cl=0.6, Cd= | 0.055669
alpha (deg) | Cl | Cd | Cm | Cl/Cd
-20 | -0.4631 | 0.22413 | -0.0066 | -2.0662
-19.5 | -0.4432 | 0.21801 | -0.0107 | -2.0329
-19 | -0.4244 | 0.21208 | -0.0151 | -2.0011
-18.5 | -0.4092 | 0.20763 | -0.0207 | -1.9708
-17.5 | -0.3689 | 0.19329 | -0.0283 | -1.9085
-17 | -0.3493 | 0.18708 | -0.0324 | -1.8671
-16.5 | -0.3334 | 0.18171 | -0.0376 | -1.8348
-16 | -0.3361 | 0.18124 | -0.045 | -1.8544
-15.5 | -0.2984 | 0.16813 | -0.0462 | -1.7748
-15 | -0.2791 | 0.16188 | -0.0496 | -1.7241
-14.5 | -0.2723 | 0.15756 | -0.0524 | -1.7282
-14 | -0.3066 | 0.15993 | -0.0465 | -1.9171
-13.5 | -0.3292 | 0.15983 | -0.0515 | -2.0597
-13 | -0.2719 | 0.14625 | -0.0534 | -1.8591
-12.5 | -0.2555 | 0.14017 | -0.0642 | -1.8228
-12 | -0.23 | 0.13087 | -0.0704 | -1.7575
-11.5 | -0.1918 | 0.12259 | -0.0774 | -1.5646
-11 | -0.2079 | 0.11887 | -0.0925 | -1.749
-10.5 | -0.1471 | 0.10797 | -0.0945 | -1.3624
-10 | -0.1259 | 0.10074 | -0.0978 | -1.2498
-9.5 | -0.1416 | 0.09689 | -0.1071 | -1.4615
-9 | -0.111 | 0.0895 | -0.1119 | -1.2402
-8.5 | -0.0895 | 0.08426 | -0.1087 | -1.0622
-8 | -0.1621 | 0.08213 | -0.1144 | -1.9737
-7 | -0.1539 | 0.07573 | -0.1004 | -2.0322
-6 | -0.1751 | 0.06792 | -0.0983 | -2.578
-5.5 | -0.2033 | 0.06514 | -0.0933 | -3.121
-5 | -0.1878 | 0.05058 | -0.1034 | -3.7129
-4.5 | -0.1141 | 0.04213 | -0.1073 | -2.7083
-4 | -0.0916 | 0.04059 | -0.1034 | -2.2567
-3.5 | -0.0145 | 0.03793 | -0.1066 | -0.38228
-3 | 0.0062 | 0.03792 | -0.1021 | 0.1635
-2.5 | 0.0819 | 0.03637 | -0.1052 | 2.2519
-2 | 0.0974 | 0.03682 | -0.1003 | 2.6453
-1.5 | 0.1441 | 0.03669 | -0.0998 | 3.9275
-1 | 0.1678 | 0.036 | -0.0947 | 4.6611
-0.5 | 0.1992 | 0.03691 | -0.0902 | 5.3969
0 | 0.2469 | 0.03791 | -0.0906 | 6.5128
0.5 | 0.2947 | 0.03974 | -0.0921 | 7.4157
1 | 0.3285 | 0.04171 | -0.0914 | 7.8758
1.5 | 0.3722 | 0.04369 | -0.0916 | 8.5191
2 | 0.3987 | 0.04602 | -0.0901 | 8.6636
2.5 | 0.4397 | 0.04806 | -0.0898 | 9.149
3 | 0.4794 | 0.05013 | -0.0895 | 9.5631
3.5 | 0.5056 | 0.0526 | -0.0879 | 9.6122
4 | 0.5524 | 0.05445 | -0.0879 | 10.1451
4.5 | 0.6094 | 0.05591 | -0.0887 | 10.8997
5 | 0.639 | 0.05817 | -0.0873 | 10.985
6 | 0.715 | 0.06209 | -0.0856 | 11.5155
6.5 | 0.7585 | 0.06369 | -0.085 | 11.9092
7 | 0.8043 | 0.06505 | -0.0844 | 12.3643
7.5 | 0.855 | 0.06582 | -0.0837 | 12.99
8 | 0.9079 | 0.06614 | -0.083 | 13.7269
8.5 | 0.9303 | 0.06831 | -0.0807 | 13.6188
9 | 0.9899 | 0.06703 | -0.0793 | 14.768
9.5 | 1.1196 | 0.05746 | -0.0788 | 19.4849
10 | 1.1945 | 0.0503 | -0.0748 | 23.7475
11 | 1.3044 | 0.04207 | -0.0669 | 31.0055
11.5 | 1.2855 | 0.04642 | -0.0604 | 27.6928
12 | 1.2471 | 0.05498 | -0.0562 | 22.6828
12.5 | 1.2415 | 0.06078 | -0.0531 | 20.4261
13 | 1.2651 | 0.06379 | -0.0503 | 19.8323
13.5 | 1.3082 | 0.06565 | -0.0479 | 19.9269
14 | 1.3641 | 0.06784 | -0.0461 | 20.1076
14.5 | 1.4023 | 0.07181 | -0.0449 | 19.5279
15 | 1.4313 | 0.07833 | -0.0437 | 18.2727
15.5 | 1.416 | 0.08647 | -0.0424 | 16.3756
16 | 1.3882 | 0.09598 | -0.0423 | 14.4634
16.5 | 1.3508 | 0.10725 | -0.0442 | 12.5949
17 | 1.3029 | 0.12114 | -0.049 | 10.7553
17.5 | 1.2478 | 0.13819 | -0.0575 | 9.0296
18 | 1.1983 | 0.15737 | -0.0687 | 7.6145
18.5 | 1.0507 | 0.22897 | -0.1133 | 4.5888
19 | 1.0556 | 0.23757 | -0.1189 | 4.4433
19.5 | 1.0852 | 0.24445 | -0.119 | 4.4394
20 | 1.0764 | 0.25215 | -0.1284 | 4.2689

## 11. Re 100k Mach 0.10 (1)
BIGFOIL.COM POLAR EXPORT
NACA64-714 a=0.6
NACA64-714 a=0.6 |  |  |  | Cl Max: | 1.524 | at alpha= | 9.5 | deg
JavaFoil+Calcfoil stall+Eppler ext transition |  |  |  | L/D Max: | 56.877 | at alpha= | 6.5 | deg
Re: | 100000 |  |  | Cd Min: | 0.01398 | at alpha= | -1 | deg
Mach: | 0.1 |  |  | Cl=0 at alpha= | -4.8229 | deg
|  |  |  | @ Cl=0.1, Cd= | 0.039454
|  |  |  | @ Cl=0.4, Cd= | 0.014813
|  |  |  | @ Cl=0.6, Cd= | 0.015834
alpha (deg) | Cl | Cd | Cm | Cl/Cd
-18.5 | -0.405 | 0.26052 | -0.031 | -1.555
-18 | -0.42 | 0.28048 | -0.026 | -1.497
-17.5 | -0.434 | 0.2637 | -0.026 | -1.647
-17 | -0.448 | 0.22696 | -0.027 | -1.974
-16.5 | -0.461 | 0.21379 | -0.027 | -2.157
-16 | -0.473 | 0.19487 | -0.027 | -2.426
-15.5 | -0.483 | 0.18314 | -0.027 | -2.638
-15 | -0.492 | 0.17124 | -0.027 | -2.871
-14.5 | -0.498 | 0.15572 | -0.026 | -3.198
-14 | -0.502 | 0.14422 | -0.027 | -3.481
-13.5 | -0.503 | 0.13277 | -0.027 | -3.791
-13 | -0.501 | 0.12377 | -0.027 | -4.051
-12.5 | -0.496 | 0.11353 | -0.027 | -4.371
-12 | -0.488 | 0.10543 | -0.028 | -4.624
-11.5 | -0.475 | 0.09787 | -0.028 | -4.854
-11 | -0.46 | 0.09445 | -0.039 | -4.868
-10.5 | -0.44 | 0.08767 | -0.04 | -5.015
-10 | -0.416 | 0.08099 | -0.041 | -5.134
-9.5 | -0.388 | 0.0758 | -0.041 | -5.118
-9 | -0.357 | 0.07045 | -0.042 | -5.064
-8.5 | -0.322 | 0.0658 | -0.043 | -4.899
-8 | -0.285 | 0.06145 | -0.044 | -4.637
-7.5 | -0.244 | 0.05895 | -0.04 | -4.141
-7 | -0.202 | 0.05541 | -0.041 | -3.643
-6.5 | -0.158 | 0.05198 | -0.041 | -3.034
-6 | -0.112 | 0.04903 | -0.042 | -2.284
-5.5 | -0.065 | 0.04648 | -0.042 | -1.396
-5 | -0.017 | 0.04389 | -0.043 | -0.391
-4.5 | 0.031 | 0.04187 | -0.044 | 0.741
-4 | 0.08 | 0.04014 | -0.045 | 1.985
-3.5 | 0.129 | 0.03846 | -0.046 | 3.345
-3 | 0.178 | 0.03722 | -0.047 | 4.78
-2.5 | 0.227 | 0.03611 | -0.049 | 6.297
-2 | 0.343 | 0.01475 | -0.098 | 23.281
-1.5 | 0.406 | 0.01482 | -0.099 | 27.364
-1 | 0.466 | 0.01398 | -0.1 | 33.368
-0.5 | 0.527 | 0.01417 | -0.1 | 37.211
0 | 0.562 | 0.01567 | -0.101 | 35.884
0.5 | 0.62 | 0.01592 | -0.101 | 38.981
1 | 0.678 | 0.01626 | -0.102 | 41.709
1.5 | 0.736 | 0.01658 | -0.102 | 44.385
2 | 0.793 | 0.01696 | -0.103 | 46.788
2.5 | 0.851 | 0.01742 | -0.103 | 48.817
3 | 0.907 | 0.01789 | -0.104 | 50.721
3.5 | 0.964 | 0.0184 | -0.104 | 52.39
4 | 1.02 | 0.01901 | -0.105 | 53.674
4.5 | 1.076 | 0.01961 | -0.105 | 54.869
5 | 1.122 | 0.02031 | -0.105 | 55.24
5.5 | 1.173 | 0.0211 | -0.106 | 55.609
6 | 1.223 | 0.02193 | -0.106 | 55.793
6.5 | 1.271 | 0.02235 | -0.106 | 56.877
7 | 1.317 | 0.02344 | -0.107 | 56.186
7.5 | 1.378 | 0.03009 | -0.109 | 45.789
8 | 1.42 | 0.03159 | -0.109 | 44.945
8.5 | 1.459 | 0.0332 | -0.109 | 43.952
9 | 1.494 | 0.03482 | -0.11 | 42.914
9.5 | 1.524 | 0.03644 | -0.11 | 41.817
10 | 1.317 | 0.06993 | -0.054 | 18.826
10.5 | 1.334 | 0.07522 | -0.051 | 17.733
11 | 1.348 | 0.08047 | -0.049 | 16.746
11.5 | 1.355 | 0.08708 | -0.047 | 15.563
12 | 1.355 | 0.09295 | -0.046 | 14.583
12.5 | 1.35 | 0.10019 | -0.045 | 13.473
13 | 1.339 | 0.1086 | -0.044 | 12.331
13.5 | 1.323 | 0.11454 | -0.043 | 11.55
14 | 1.302 | 0.12218 | -0.043 | 10.657
14.5 | 1.276 | 0.13349 | -0.041 | 9.561

## 12. Re 100k Mach 0.10 (2)
BIGFOIL.COM POLAR EXPORT
NACA64-714 a=0.6
NACA64-714 a=0.6 |  |  |  | Cl Max: | 1.4226 | at alpha= | 15 | deg
XFOIL ncrit=9 |  |  |  | L/D Max: | 31.0753 | at alpha= | 10.5 | deg
Re: | 100000 |  |  | Cd Min: | 0.25339 | at alpha= | 20 | deg
Mach: | 0.1 |  |  | Cl=0 at alpha= | -3.0765 | deg
|  |  |  | @ Cl=0.1, Cd= | 0.037012
|  |  |  | @ Cl=0.4, Cd= | 0.046082
|  |  |  | @ Cl=0.6, Cd= | 0.055649
alpha (deg) | Cl | Cd | Cm | Cl/Cd
-20 | -0.4633 | 0.22465 | -0.0066 | -2.0623
-19.5 | -0.4434 | 0.21851 | -0.0109 | -2.0292
-19 | -0.4244 | 0.21257 | -0.0153 | -1.9965
-18.5 | -0.4098 | 0.20846 | -0.0211 | -1.9658
-18 | -0.3983 | 0.20414 | -0.0268 | -1.9511
-17.5 | -0.368 | 0.19366 | -0.0286 | -1.9002
-17 | -0.3483 | 0.18744 | -0.0328 | -1.8582
-16.5 | -0.333 | 0.18233 | -0.0382 | -1.8264
-16 | -0.3364 | 0.18212 | -0.0456 | -1.8471
-15.5 | -0.2961 | 0.16839 | -0.0466 | -1.7584
-15 | -0.2774 | 0.16226 | -0.0501 | -1.7096
-14.5 | -0.2735 | 0.15846 | -0.0523 | -1.726
-14 | -0.3094 | 0.16111 | -0.046 | -1.9204
-13.5 | -0.3268 | 0.16033 | -0.053 | -2.0383
-13 | -0.2672 | 0.14633 | -0.0545 | -1.826
-12.5 | -0.2545 | 0.14082 | -0.0658 | -1.8073
-12 | -0.2221 | 0.13077 | -0.071 | -1.6984
-11.5 | -0.1876 | 0.12278 | -0.0787 | -1.5279
-11 | -0.1796 | 0.11568 | -0.0878 | -1.5526
-10.5 | -0.1467 | 0.10865 | -0.0952 | -1.3502
-10 | -0.1192 | 0.10094 | -0.0986 | -1.1809
-9.5 | -0.1402 | 0.09743 | -0.1084 | -1.439
-9 | -0.1098 | 0.09036 | -0.1109 | -1.2151
-8.5 | -0.0842 | 0.08456 | -0.1095 | -0.99574
-8 | -0.0975 | 0.08102 | -0.1086 | -1.2034
-7.5 | -0.1472 | 0.07964 | -0.1063 | -1.8483
-7 | -0.1477 | 0.0763 | -0.1005 | -1.9358
-6.5 | -0.2082 | 0.07332 | -0.0979 | -2.8396
-5 | -0.185 | 0.05003 | -0.104 | -3.6978
-4.5 | -0.1112 | 0.04243 | -0.1085 | -2.6208
-4 | -0.0932 | 0.04096 | -0.1039 | -2.2754
-3.5 | -0.031 | 0.03868 | -0.1051 | -0.80145
-3 | 0.0056 | 0.03812 | -0.1027 | 0.1469
-2.5 | 0.0533 | 0.03734 | -0.1021 | 1.4274
-2 | 0.0983 | 0.037 | -0.1009 | 2.6568
-1.5 | 0.1344 | 0.03725 | -0.099 | 3.6081
-1 | 0.1701 | 0.03615 | -0.0955 | 4.7054
-0.5 | 0.1935 | 0.03729 | -0.0904 | 5.1891
0 | 0.248 | 0.03803 | -0.0909 | 6.5212
0.5 | 0.2864 | 0.04007 | -0.0914 | 7.1475
1 | 0.3305 | 0.04184 | -0.0918 | 7.8991
1.5 | 0.3643 | 0.04405 | -0.091 | 8.2701
2 | 0.4012 | 0.04615 | -0.0905 | 8.6934
2.5 | 0.4345 | 0.04842 | -0.0895 | 8.9736
3 | 0.4865 | 0.05017 | -0.0902 | 9.697
3.5 | 0.5059 | 0.05282 | -0.088 | 9.5778
4 | 0.5468 | 0.05487 | -0.0876 | 9.9654
4.5 | 0.6192 | 0.05593 | -0.0895 | 11.071
5 | 0.6466 | 0.05821 | -0.0879 | 11.1081
5.5 | 0.6805 | 0.06035 | -0.0867 | 11.2759
6 | 0.7213 | 0.06216 | -0.086 | 11.6039
6.5 | 0.7651 | 0.06375 | -0.0854 | 12.0016
7 | 0.8115 | 0.06507 | -0.0847 | 12.4712
7.5 | 0.863 | 0.06578 | -0.0841 | 13.1195
8 | 0.9115 | 0.0664 | -0.083 | 13.7274
8.5 | 0.9325 | 0.06863 | -0.0807 | 13.5874
10.5 | 1.2918 | 0.04157 | -0.071 | 31.0753
11 | 1.301 | 0.04295 | -0.066 | 30.291
11.5 | 1.2777 | 0.04802 | -0.0597 | 26.6077
12 | 1.2417 | 0.05649 | -0.0557 | 21.9809
12.5 | 1.2398 | 0.06196 | -0.0527 | 20.0097
13 | 1.2661 | 0.06479 | -0.0499 | 19.5416
13.5 | 1.3107 | 0.06665 | -0.0474 | 19.6654
14 | 1.3658 | 0.06913 | -0.0455 | 19.757
14.5 | 1.4012 | 0.07344 | -0.0443 | 19.0795
15 | 1.4226 | 0.0805 | -0.043 | 17.672
15.5 | 1.403 | 0.08911 | -0.042 | 15.7446
16 | 1.3715 | 0.09924 | -0.0426 | 13.82
16.5 | 1.3315 | 0.1112 | -0.0453 | 11.9739
17 | 1.2837 | 0.12566 | -0.0511 | 10.2157
17.5 | 1.2321 | 0.14289 | -0.0602 | 8.6227
18 | 1.1906 | 0.16129 | -0.0709 | 7.3817
18.5 | 1.0527 | 0.23017 | -0.1144 | 4.5736
19 | 1.0588 | 0.23877 | -0.1199 | 4.4344
19.5 | 1.0872 | 0.24576 | -0.1204 | 4.4238
20 | 1.0798 | 0.25339 | -0.1295 | 4.2614

## 13. Re 100k Mach 0.25 (1)
BIGFOIL.COM POLAR EXPORT
NACA64-714 a=0.6
NACA64-714 a=0.6 |  |  |  | Cl Max: | 1.515 | at alpha= | 9 | deg
JavaFoil+Calcfoil stall+Eppler ext transition |  |  |  | L/D Max: | 55.605 | at alpha= | 6.5 | deg
Re: | 100000 |  |  | Cd Min: | 0.01445 | at alpha= | -0.5 | deg
Mach: | 0.25 |  |  | Cl=0 at alpha= | -4.82 | deg
|  |  |  | @ Cl=0.1, Cd= | 0.039868
|  |  |  | @ Cl=0.4, Cd= | 0.014999
|  |  |  | @ Cl=0.6, Cd= | 0.016103
alpha (deg) | Cl | Cd | Cm | Cl/Cd
-16.5 | -0.069 | 0.288 | -0.033 | -0.239
-16 | -0.152 | 0.2577 | -0.032 | -0.591
-15.5 | -0.21 | 0.23549 | -0.031 | -0.893
-15 | -0.256 | 0.20959 | -0.032 | -1.22
-14.5 | -0.295 | 0.19017 | -0.032 | -1.55
-14 | -0.329 | 0.17624 | -0.032 | -1.865
-13.5 | -0.357 | 0.17903 | -0.029 | -1.996
-13 | -0.381 | 0.15874 | -0.028 | -2.4
-12.5 | -0.399 | 0.14091 | -0.028 | -2.831
-12 | -0.411 | 0.12454 | -0.028 | -3.299
-11.5 | -0.416 | 0.11289 | -0.027 | -3.688
-11 | -0.415 | 0.10461 | -0.028 | -3.972
-10.5 | -0.408 | 0.09582 | -0.029 | -4.259
-10 | -0.394 | 0.08585 | -0.029 | -4.594
-9.5 | -0.375 | 0.08128 | -0.029 | -4.61
-9 | -0.351 | 0.07493 | -0.042 | -4.678
-8.5 | -0.32 | 0.06838 | -0.043 | -4.686
-8 | -0.286 | 0.06408 | -0.044 | -4.459
-7.5 | -0.247 | 0.06147 | -0.04 | -4.012
-7 | -0.205 | 0.05656 | -0.041 | -3.624
-6.5 | -0.161 | 0.05331 | -0.042 | -3.015
-6 | -0.114 | 0.05009 | -0.042 | -2.284
-5.5 | -0.066 | 0.04711 | -0.043 | -1.409
-5 | -0.018 | 0.04462 | -0.044 | -0.394
-4.5 | 0.032 | 0.04251 | -0.045 | 0.748
-4 | 0.082 | 0.04044 | -0.045 | 2.021
-3.5 | 0.132 | 0.03885 | -0.047 | 3.399
-3 | 0.183 | 0.03748 | -0.048 | 4.872
-2.5 | 0.234 | 0.03641 | -0.05 | 6.413
-2 | 0.353 | 0.01497 | -0.101 | 23.562
-1.5 | 0.417 | 0.01501 | -0.101 | 27.756
-1 | 0.479 | 0.01516 | -0.102 | 31.608
-0.5 | 0.542 | 0.01445 | -0.103 | 37.503
0 | 0.577 | 0.016 | -0.103 | 36.075
0.5 | 0.637 | 0.01627 | -0.104 | 39.13
1 | 0.696 | 0.01664 | -0.105 | 41.83
1.5 | 0.755 | 0.01699 | -0.105 | 44.449
2 | 0.814 | 0.01743 | -0.106 | 46.699
2.5 | 0.873 | 0.01792 | -0.106 | 48.709
3 | 0.931 | 0.01843 | -0.106 | 50.516
3.5 | 0.989 | 0.01901 | -0.107 | 52.016
4 | 1.047 | 0.01965 | -0.107 | 53.251
4.5 | 1.104 | 0.02031 | -0.108 | 54.354
5 | 1.15 | 0.0211 | -0.108 | 54.485
5.5 | 1.202 | 0.02194 | -0.108 | 54.789
6 | 1.253 | 0.02283 | -0.109 | 54.87
6.5 | 1.301 | 0.0234 | -0.109 | 55.605
7 | 1.346 | 0.02455 | -0.109 | 54.842
7.5 | 1.407 | 0.03174 | -0.111 | 44.324
8 | 1.447 | 0.03346 | -0.112 | 43.261
8.5 | 1.485 | 0.03527 | -0.112 | 42.092
9 | 1.515 | 0.03712 | -0.112 | 40.827
9.5 | 1.308 | 0.0676 | -0.053 | 19.354
10 | 1.324 | 0.07286 | -0.051 | 18.171
10.5 | 1.334 | 0.07843 | -0.05 | 17.009
11 | 1.337 | 0.08417 | -0.047 | 15.887
11.5 | 1.331 | 0.09195 | -0.046 | 14.475
12 | 1.313 | 0.09846 | -0.044 | 13.333
12.5 | 1.286 | 0.10682 | -0.044 | 12.034
13 | 1.249 | 0.11556 | -0.043 | 10.807
13.5 | 1.203 | 0.12725 | -0.039 | 9.45
14 | 1.148 | 0.14141 | -0.04 | 8.119

## 14. Re 100k Mach 0.25 (2)
BIGFOIL.COM POLAR EXPORT
NACA64-714 a=0.6
NACA64-714 a=0.6 |  |  |  | Cl Max: | 1.3701 | at alpha= | 15 | deg
XFOIL ncrit=9 |  |  |  | L/D Max: | 26.6417 | at alpha= | 11 | deg
Re: | 100000 |  |  | Cd Min: | 0.26039 | at alpha= | 20 | deg
Mach: | 0.25 |  |  | Cl=0 at alpha= | -3.0907 | deg
|  |  |  | @ Cl=0.1, Cd= | 0.038639
|  |  |  | @ Cl=0.4, Cd= | 0.047355
|  |  |  | @ Cl=0.6, Cd= | 0.059063
alpha (deg) | Cl | Cd | Cm | Cl/Cd
-20 | -0.4651 | 0.22769 | -0.007 | -2.0427
-19.5 | -0.4444 | 0.22143 | -0.0117 | -2.007
-19 | -0.4251 | 0.21566 | -0.0168 | -1.9712
-18.5 | -0.414 | 0.21364 | -0.0235 | -1.9378
-18 | -0.3866 | 0.20279 | -0.0265 | -1.9064
-17.5 | -0.3634 | 0.19578 | -0.0303 | -1.8562
-17 | -0.3435 | 0.18961 | -0.0352 | -1.8116
-16.5 | -0.3332 | 0.18669 | -0.042 | -1.7848
-16 | -0.3131 | 0.17854 | -0.0465 | -1.7537
-15.5 | -0.2856 | 0.17007 | -0.0491 | -1.6793
-15 | -0.271 | 0.16472 | -0.0524 | -1.6452
-14.5 | -0.2901 | 0.16497 | -0.049 | -1.7585
-14 | -0.316 | 0.16643 | -0.0479 | -1.8987
-13.5 | -0.2748 | 0.15465 | -0.0536 | -1.7769
-13 | -0.2431 | 0.14686 | -0.0615 | -1.6553
-12.5 | -0.2467 | 0.14413 | -0.074 | -1.7116
-12 | -0.1872 | 0.13069 | -0.077 | -1.4324
-11.5 | -0.1773 | 0.12543 | -0.0862 | -1.4135
-11 | -0.1341 | 0.11549 | -0.0919 | -1.1611
-10.5 | -0.1417 | 0.11198 | -0.1021 | -1.2654
-10 | -0.0889 | 0.10186 | -0.105 | -0.87277
-9.5 | -0.0811 | 0.09634 | -0.1081 | -0.84181
-9 | -0.1074 | 0.09412 | -0.1137 | -1.1411
-8.5 | -0.0715 | 0.08705 | -0.1143 | -0.82137
-8 | -0.1531 | 0.08783 | -0.1118 | -1.7431
-7.5 | -0.0859 | 0.07987 | -0.1095 | -1.0755
-7 | -0.1494 | 0.07906 | -0.1078 | -1.8897
-6.5 | -0.1487 | 0.07635 | -0.0974 | -1.9476
-6 | -0.1923 | 0.07379 | -0.0926 | -2.606
-4.5 | -0.1596 | 0.04735 | -0.1047 | -3.3706
-4 | -0.0887 | 0.04268 | -0.1082 | -2.0783
-3.5 | -0.0636 | 0.04119 | -0.1044 | -1.5441
-3 | 0.0141 | 0.03911 | -0.1071 | 0.36052
-2.5 | 0.0351 | 0.03896 | -0.1028 | 0.90092
-2 | 0.0887 | 0.03857 | -0.1025 | 2.2997
-1.5 | 0.1216 | 0.03877 | -0.0999 | 3.1364
-1 | 0.1671 | 0.03743 | -0.0989 | 4.4643
-0.5 | 0.1869 | 0.03862 | -0.0929 | 4.8395
0 | 0.2346 | 0.0391 | -0.0902 | 6
0.5 | 0.2702 | 0.04119 | -0.0908 | 6.5598
1 | 0.3263 | 0.04298 | -0.0925 | 7.5919
1.5 | 0.3523 | 0.04527 | -0.091 | 7.7822
2 | 0.3994 | 0.04731 | -0.0913 | 8.4422
2.5 | 0.4304 | 0.04965 | -0.0901 | 8.6687
3 | 0.4652 | 0.05197 | -0.0892 | 8.9513
3.5 | 0.5379 | 0.05335 | -0.0913 | 10.0825
4 | 0.5552 | 0.05598 | -0.0889 | 9.9178
4.5 | 0.5872 | 0.05835 | -0.0876 | 10.0634
5 | 0.626 | 0.06051 | -0.0868 | 10.3454
5.5 | 0.6666 | 0.0626 | -0.0862 | 10.6486
6 | 0.7095 | 0.06453 | -0.0855 | 10.9949
6.5 | 0.7547 | 0.06627 | -0.0849 | 11.3883
7 | 0.8028 | 0.06771 | -0.0843 | 11.8564
7.5 | 0.8555 | 0.06861 | -0.0836 | 12.469
8 | 0.9116 | 0.06896 | -0.0827 | 13.2193
9 | 0.9983 | 0.06975 | -0.0786 | 14.3125
10.5 | 1.2538 | 0.049 | -0.067 | 25.5878
11 | 1.282 | 0.04812 | -0.0614 | 26.6417
11.5 | 1.245 | 0.05613 | -0.0569 | 22.1807
12 | 1.225 | 0.06357 | -0.0538 | 19.2701
12.5 | 1.2404 | 0.06752 | -0.0506 | 18.3709
13 | 1.2758 | 0.06991 | -0.0476 | 18.2492
13.5 | 1.321 | 0.07258 | -0.0449 | 18.2006
14 | 1.357 | 0.07744 | -0.0429 | 17.5232
14.5 | 1.3625 | 0.08456 | -0.0419 | 16.1128
15 | 1.3701 | 0.09234 | -0.0415 | 14.8376
15.5 | 1.3428 | 0.10319 | -0.0429 | 13.0129
16 | 1.305 | 0.11549 | -0.0466 | 11.2997
16.5 | 1.2655 | 0.12943 | -0.0527 | 9.7775
17 | 1.1249 | 0.16899 | -0.0804 | 6.6566
17.5 | 1.0936 | 0.19331 | -0.0946 | 5.6572
18 | 1.0533 | 0.22906 | -0.1161 | 4.5984
18.5 | 1.0654 | 0.23669 | -0.1206 | 4.5012
19 | 1.0801 | 0.24561 | -0.1247 | 4.3976
19.5 | 1.0978 | 0.2524 | -0.1279 | 4.3494
20 | 1.1007 | 0.26039 | -0.1352 | 4.2271

## 15. Re 100k Mach 0.50 (1)
BIGFOIL.COM POLAR EXPORT
NACA64-714 a=0.6
NACA64-714 a=0.6 |  |  |  | Cl Max: | 1.505 | at alpha= | 7.5 | deg
JavaFoil+Calcfoil stall+Eppler ext transition |  |  |  | L/D Max: | 51.355 | at alpha= | 4.5 | deg
Re: | 100000 |  |  | Cd Min: | 0.01571 | at alpha= | -0.5 | deg
Mach: | 0.5 |  |  | Cl=0 at alpha= | -4.8241 | deg
|  |  |  | @ Cl=0.1, Cd= | 0.04219
|  |  |  | @ Cl=0.4, Cd= | 0.025362
|  |  |  | @ Cl=0.6, Cd= | 0.015765
alpha (deg) | Cl | Cd | Cm | Cl/Cd
-20 | -0.858 | 0.33144 | -0.055 | -2.589
-19.5 | -0.828 | 0.32754 | -0.052 | -2.527
-19 | -0.8 | 0.33038 | -0.052 | -2.42
-18.5 | -0.772 | 0.30312 | -0.053 | -2.546
-18 | -0.744 | 0.30802 | -0.053 | -2.415
-17.5 | -0.716 | 0.30329 | -0.053 | -2.361
-17 | -0.688 | 0.30591 | -0.053 | -2.248
-16.5 | -0.658 | 0.28377 | -0.051 | -2.32
-16 | -0.63 | 0.27662 | -0.05 | -2.277
-15.5 | -0.602 | 0.27147 | -0.051 | -2.217
-15 | -0.574 | 0.26946 | -0.051 | -2.129
-14.5 | -0.546 | 0.26343 | -0.051 | -2.071
-14 | -0.518 | 0.24489 | -0.052 | -2.114
-13.5 | -0.489 | 0.24045 | -0.052 | -2.035
-13 | -0.46 | 0.22009 | -0.048 | -2.091
-12.5 | -0.432 | 0.21345 | -0.047 | -2.024
-12 | -0.404 | 0.20864 | -0.047 | -1.935
-11.5 | -0.376 | 0.19394 | -0.048 | -1.937
-11 | -0.348 | 0.19096 | -0.048 | -1.82
-10.5 | -0.319 | 0.1898 | -0.048 | -1.683
-10 | -0.291 | 0.1867 | -0.048 | -1.56
-9.5 | -0.263 | 0.17723 | -0.043 | -1.481
-9 | -0.234 | 0.16795 | -0.043 | -1.395
-8.5 | -0.206 | 0.16554 | -0.043 | -1.246
-8 | -0.178 | 0.16326 | -0.043 | -1.091
-7.5 | -0.15 | 0.1148 | -0.031 | -1.305
-7 | -0.184 | 0.075 | -0.028 | -2.454
-6.5 | -0.164 | 0.06304 | -0.047 | -2.597
-6 | -0.122 | 0.05839 | -0.045 | -2.082
-5.5 | -0.072 | 0.05177 | -0.046 | -1.386
-5 | -0.019 | 0.04787 | -0.047 | -0.402
-4.5 | 0.035 | 0.04496 | -0.048 | 0.779
-4 | 0.09 | 0.04255 | -0.05 | 2.125
-3.5 | 0.147 | 0.0405 | -0.051 | 3.619
-3 | 0.203 | 0.03913 | -0.052 | 5.193
-2.5 | 0.26 | 0.03796 | -0.053 | 6.852
-2 | 0.317 | 0.03696 | -0.056 | 8.588
-1.5 | 0.466 | 0.01614 | -0.113 | 28.863
-1 | 0.536 | 0.01635 | -0.114 | 32.771
-0.5 | 0.606 | 0.01571 | -0.114 | 38.549
0 | 0.642 | 0.01761 | -0.115 | 36.487
0.5 | 0.709 | 0.01804 | -0.116 | 39.272
1 | 0.774 | 0.01857 | -0.116 | 41.692
1.5 | 0.84 | 0.01909 | -0.117 | 44.003
2 | 0.905 | 0.01972 | -0.117 | 45.896
2.5 | 0.97 | 0.02037 | -0.118 | 47.622
3 | 1.035 | 0.02113 | -0.118 | 48.954
3.5 | 1.098 | 0.02194 | -0.119 | 50.073
4 | 1.162 | 0.02285 | -0.119 | 50.854
4.5 | 1.225 | 0.02386 | -0.119 | 51.355
5 | 1.27 | 0.02494 | -0.12 | 50.914
5.5 | 1.324 | 0.02623 | -0.12 | 50.478
6 | 1.375 | 0.02763 | -0.12 | 49.772
6.5 | 1.42 | 0.02914 | -0.12 | 48.72
7 | 1.477 | 0.03829 | -0.123 | 38.572
7.5 | 1.505 | 0.04096 | -0.123 | 36.745
8 | 1.294 | 0.0607 | -0.056 | 21.326
8.5 | 1.286 | 0.06836 | -0.052 | 18.811
9 | 1.227 | 0.07993 | -0.047 | 15.35
9.5 | 0.778 | 0.12557 | -0.034 | 6.193
10 | 0.804 | 0.16812 | -0.043 | 4.783
10.5 | 0.831 | 0.19328 | -0.051 | 4.3
11 | 0.857 | 0.19249 | -0.052 | 4.452
11.5 | 0.883 | 0.20417 | -0.052 | 4.324
12 | 0.91 | 0.20982 | -0.059 | 4.338
12.5 | 0.936 | 0.21441 | -0.06 | 4.365

## 16. Re 100k Mach 0.50 (2)
BIGFOIL.COM POLAR EXPORT
NACA64-714 a=0.6
NACA64-714 a=0.6 |  |  |  | Cl Max: | 1.2452 | at alpha= | 13 | deg
XFOIL ncrit=9 |  |  |  | L/D Max: | 16.8336 | at alpha= | 10.5 | deg
Re: | 100000 |  |  | Cd Min: | 0.25967 | at alpha= | 18 | deg
Mach: | 0.5 |  |  | Cl=0 at alpha= | -2.0711 | deg
|  |  |  | @ Cl=0.1, Cd= | 0.045368
|  |  |  | @ Cl=0.4, Cd= | 0.054792
|  |  |  | @ Cl=0.6, Cd= | 0.065298
alpha (deg) | Cl | Cd | Cm | Cl/Cd
-20 | -0.48 | 0.24492 | -0.0107 | -1.9598
-19.5 | -0.4607 | 0.24189 | -0.0185 | -1.9046
-19 | -0.4304 | 0.23022 | -0.0232 | -1.8695
-18.5 | -0.4016 | 0.22126 | -0.0282 | -1.8151
-18 | -0.375 | 0.21391 | -0.0342 | -1.7531
-17.5 | -0.3543 | 0.20957 | -0.0419 | -1.6906
-17 | -0.3335 | 0.20348 | -0.0486 | -1.639
-16.5 | -0.3005 | 0.19253 | -0.0522 | -1.5608
-16 | -0.2839 | 0.18713 | -0.0552 | -1.5171
-15.5 | -0.2986 | 0.18711 | -0.051 | -1.5959
-15 | -0.2991 | 0.18608 | -0.0554 | -1.6074
-14.5 | -0.2592 | 0.17473 | -0.0633 | -1.4834
-14 | -0.2183 | 0.1654 | -0.071 | -1.3198
-13.5 | -0.2014 | 0.16183 | -0.0831 | -1.2445
-13 | -0.1557 | 0.14932 | -0.0883 | -1.0427
-12.5 | -0.1183 | 0.14103 | -0.0967 | -0.83883
-12 | -0.1277 | 0.14021 | -0.1054 | -0.91078
-11.5 | -0.0643 | 0.12651 | -0.1096 | -0.50826
-11 | -0.0854 | 0.12645 | -0.1164 | -0.67537
-10.5 | -0.031 | 0.11489 | -0.1166 | -0.26982
-10 | -0.0227 | 0.10964 | -0.1206 | -0.20704
-9.5 | -0.0277 | 0.10701 | -0.1217 | -0.25885
-9 | 0.0072 | 0.09928 | -0.1237 | 0.072522
-8.5 | 0.0022 | 0.09588 | -0.1223 | 0.022945
-8 | -0.0486 | 0.09668 | -0.1212 | -0.50269
-7.5 | -0.0285 | 0.09129 | -0.1164 | -0.31219
-7 | -0.0295 | 0.08737 | -0.1158 | -0.33764
-6 | -0.084 | 0.08421 | -0.0979 | -0.99751
-5.5 | -0.1627 | 0.0845 | -0.0882 | -1.9254
-4.5 | -0.1839 | 0.06543 | -0.1035 | -2.8106
-4 | -0.1939 | 0.05979 | -0.1011 | -3.243
-3.5 | -0.1428 | 0.05291 | -0.1063 | -2.6989
-3 | -0.1017 | 0.04949 | -0.1062 | -2.055
-2.5 | -0.0362 | 0.04678 | -0.1078 | -0.77383
-2 | 0.006 | 0.04609 | -0.1055 | 0.13018
-1.5 | 0.0698 | 0.04506 | -0.1059 | 1.549
-1 | 0.1022 | 0.04539 | -0.1024 | 2.2516
-0.5 | 0.174 | 0.04534 | -0.1035 | 3.8377
0 | 0.1913 | 0.04538 | -0.0996 | 4.2155
0.5 | 0.234 | 0.04621 | -0.0937 | 5.0638
1 | 0.2594 | 0.04779 | -0.0905 | 5.4279
1.5 | 0.3288 | 0.04993 | -0.0933 | 6.5852
2 | 0.3598 | 0.05242 | -0.0922 | 6.8638
2.5 | 0.402 | 0.05491 | -0.0918 | 7.3211
3 | 0.4613 | 0.05718 | -0.0926 | 8.0675
3.5 | 0.5063 | 0.05958 | -0.0922 | 8.4978
4 | 0.5441 | 0.06212 | -0.0912 | 8.7589
4.5 | 0.587 | 0.06461 | -0.0904 | 9.0853
5 | 0.6333 | 0.06706 | -0.0899 | 9.4438
5.5 | 0.6828 | 0.06942 | -0.0894 | 9.8358
6.5 | 0.7491 | 0.07518 | -0.0866 | 9.9641
7 | 0.7983 | 0.07743 | -0.0858 | 10.31
7.5 | 0.8573 | 0.07893 | -0.0849 | 10.8615
8 | 0.8788 | 0.08242 | -0.083 | 10.6625
8.5 | 0.947 | 0.08241 | -0.0811 | 11.4913
9 | 0.9795 | 0.08457 | -0.0786 | 11.5821
9.5 | 1.0267 | 0.085 | -0.0755 | 12.0788
10 | 1.104 | 0.08075 | -0.0702 | 13.6718
10.5 | 1.2031 | 0.07147 | -0.0615 | 16.8336
11 | 1.2238 | 0.0737 | -0.0562 | 16.6052
11.5 | 1.2138 | 0.0813 | -0.0542 | 14.9299
12 | 1.2287 | 0.0868 | -0.0515 | 14.1555
12.5 | 1.2431 | 0.09325 | -0.0498 | 13.3308
13 | 1.2452 | 0.1018 | -0.05 | 12.2318
13.5 | 1.2159 | 0.11525 | -0.0552 | 10.5501
14 | 1.1792 | 0.13098 | -0.0636 | 9.0029
14.5 | 1.1356 | 0.15025 | -0.076 | 7.5581
15 | 1.1311 | 0.16256 | -0.0826 | 6.958
15.5 | 1.1125 | 0.18091 | -0.0943 | 6.1495
16 | 1.1069 | 0.1973 | -0.1043 | 5.6102
16.5 | 1.1089 | 0.21179 | -0.1131 | 5.2358
17 | 1.1219 | 0.22383 | -0.1194 | 5.0123
17.5 | 1.117 | 0.24709 | -0.1343 | 4.5206
18 | 1.1477 | 0.25967 | -0.137 | 4.4198

## 17. Re 250k Mach 0.00 (1)
BIGFOIL.COM POLAR EXPORT
NACA64-714 a=0.6
NACA64-714 a=0.6 |  |  |  | Cl Max: | 1.601 | at alpha= | 11.5 | deg
JavaFoil+Calcfoil stall+Eppler ext transition |  |  |  | L/D Max: | 87.571 | at alpha= | 6.5 | deg
Re: | 250000 |  |  | Cd Min: | 0.00992 | at alpha= | -1 | deg
Mach: | 0 |  |  | Cl=0 at alpha= | -4.8229 | deg
|  |  |  | @ Cl=0.1, Cd= | 0.029672
|  |  |  | @ Cl=0.4, Cd= | 0.011123
|  |  |  | @ Cl=0.6, Cd= | 0.010685
alpha (deg) | Cl | Cd | Cm | Cl/Cd
-19 | -0.438 | 0.21281 | -0.035 | -2.058
-18.5 | -0.451 | 0.20606 | -0.035 | -2.187
-18 | -0.463 | 0.20484 | -0.035 | -2.261
-17.5 | -0.475 | 0.1928 | -0.035 | -2.464
-17 | -0.486 | 0.17499 | -0.036 | -2.778
-16.5 | -0.496 | 0.16384 | -0.036 | -3.028
-16 | -0.505 | 0.15757 | -0.035 | -3.204
-15.5 | -0.512 | 0.14685 | -0.036 | -3.489
-15 | -0.517 | 0.13576 | -0.027 | -3.806
-14.5 | -0.52 | 0.12877 | -0.027 | -4.039
-14 | -0.523 | 0.12005 | -0.038 | -4.352
-13.5 | -0.519 | 0.11152 | -0.028 | -4.658
-13 | -0.516 | 0.10591 | -0.039 | -4.876
-12.5 | -0.509 | 0.09807 | -0.04 | -5.189
-12 | -0.498 | 0.0921 | -0.04 | -5.406
-11.5 | -0.483 | 0.08695 | -0.042 | -5.56
-11 | -0.465 | 0.08095 | -0.042 | -5.75
-10.5 | -0.444 | 0.07618 | -0.043 | -5.826
-10 | -0.419 | 0.06976 | -0.044 | -6.001
-9.5 | -0.39 | 0.06762 | -0.045 | -5.763
-9 | -0.358 | 0.06318 | -0.045 | -5.662
-8.5 | -0.323 | 0.05846 | -0.047 | -5.521
-8 | -0.284 | 0.05574 | -0.042 | -5.093
-7.5 | -0.244 | 0.05238 | -0.042 | -4.652
-7 | -0.201 | 0.04917 | -0.043 | -4.095
-6.5 | -0.157 | 0.04642 | -0.044 | -3.386
-6 | -0.112 | 0.04383 | -0.045 | -2.546
-5.5 | -0.065 | 0.04165 | -0.046 | -1.553
-5 | -0.017 | 0.03905 | -0.047 | -0.439
-4.5 | 0.031 | 0.03775 | -0.048 | 0.82
-4 | 0.08 | 0.03591 | -0.05 | 2.214
-3.5 | 0.159 | 0.01127 | -0.099 | 14.113
-3 | 0.22 | 0.01125 | -0.1 | 19.535
-2.5 | 0.281 | 0.01118 | -0.1 | 25.097
-2 | 0.342 | 0.01117 | -0.101 | 30.577
-1.5 | 0.403 | 0.01112 | -0.101 | 36.29
-1 | 0.464 | 0.00992 | -0.102 | 46.793
-0.5 | 0.525 | 0.01008 | -0.103 | 52.068
0 | 0.572 | 0.0106 | -0.103 | 54.015
0.5 | 0.631 | 0.01078 | -0.104 | 58.524
1 | 0.689 | 0.01103 | -0.104 | 62.511
1.5 | 0.747 | 0.01128 | -0.104 | 66.26
2 | 0.805 | 0.01156 | -0.105 | 69.634
2.5 | 0.863 | 0.01185 | -0.105 | 72.811
3 | 0.92 | 0.01219 | -0.106 | 75.51
3.5 | 0.977 | 0.01254 | -0.106 | 77.91
4 | 1.034 | 0.01291 | -0.107 | 80.13
4.5 | 1.091 | 0.01332 | -0.107 | 81.887
5 | 1.137 | 0.01375 | -0.107 | 82.663
5.5 | 1.189 | 0.01425 | -0.108 | 83.486
6 | 1.24 | 0.01475 | -0.108 | 84.072
6.5 | 1.289 | 0.01472 | -0.108 | 87.571
7 | 1.336 | 0.01538 | -0.109 | 86.887
7.5 | 1.379 | 0.02447 | -0.109 | 56.368
8 | 1.421 | 0.02581 | -0.109 | 55.08
8.5 | 1.461 | 0.02713 | -0.11 | 53.874
9 | 1.497 | 0.02848 | -0.11 | 52.571
9.5 | 1.528 | 0.03002 | -0.11 | 50.892
10 | 1.554 | 0.03165 | -0.11 | 49.083
10.5 | 1.575 | 0.03333 | -0.111 | 47.258
11 | 1.592 | 0.0352 | -0.111 | 45.218
11.5 | 1.601 | 0.03704 | -0.111 | 43.223
12 | 1.601 | 0.0389 | -0.112 | 41.153
12.5 | 1.365 | 0.08825 | -0.06 | 15.467
13 | 1.353 | 0.09514 | -0.054 | 14.224
13.5 | 1.34 | 0.10103 | -0.053 | 13.263
14 | 1.322 | 0.10784 | -0.05 | 12.256
14.5 | 1.3 | 0.11509 | -0.05 | 11.3
15 | 1.275 | 0.12562 | -0.05 | 10.149
15.5 | 1.246 | 0.13109 | -0.05 | 9.507
16 | 1.214 | 0.13965 | -0.047 | 8.691
16.5 | 1.18 | 0.14913 | -0.048 | 7.913

## 18. Re 250k Mach 0.00 (2)
BIGFOIL.COM POLAR EXPORT
NACA64-714 a=0.6
NACA64-714 a=0.6 |  |  |  | Cl Max: | 1.4238 | at alpha= | 17 | deg
XFOIL ncrit=9 |  |  |  | L/D Max: | 92.7614 | at alpha= | 8 | deg
Re: | 250000 |  |  | Cd Min: | 0.15596 | at alpha= | 20 | deg
Mach: | 0 |  |  | Cl=0 at alpha= | -5.0739 | deg
|  |  |  | @ Cl=0.1, Cd= | 0.018592
|  |  |  | @ Cl=0.4, Cd= | 0.013835
|  |  |  | @ Cl=0.6, Cd= | 0.013546
alpha (deg) | Cl | Cd | Cm | Cl/Cd
-7.5 | -0.1873 | 0.04842 | -0.1161 | -3.8682
-7 | -0.1671 | 0.04378 | -0.1178 | -3.8168
-6.5 | -0.1263 | 0.03933 | -0.1178 | -3.2113
-6 | -0.0917 | 0.02865 | -0.1181 | -3.2007
-5.5 | -0.0444 | 0.02369 | -0.1173 | -1.8742
-5 | 0.0077 | 0.02115 | -0.1169 | 0.36407
-4.5 | 0.061 | 0.01948 | -0.1167 | 3.1314
-4 | 0.115 | 0.01825 | -0.1162 | 6.3014
-3.5 | 0.1679 | 0.01743 | -0.116 | 9.6328
-3 | 0.221 | 0.0162 | -0.1158 | 13.642
-2.5 | 0.2742 | 0.01561 | -0.1157 | 17.5657
-2 | 0.3234 | 0.01372 | -0.1157 | 23.5714
-1.5 | 0.3783 | 0.01379 | -0.1153 | 27.4329
-1 | 0.4311 | 0.0139 | -0.1149 | 31.0144
-0.5 | 0.4847 | 0.01363 | -0.1139 | 35.5613
0 | 0.5355 | 0.01375 | -0.1132 | 38.9455
0.5 | 0.5914 | 0.01355 | -0.1132 | 43.6458
1 | 0.6394 | 0.01353 | -0.1117 | 47.2579
1.5 | 0.7129 | 0.01333 | -0.1153 | 53.4809
2 | 0.7699 | 0.01358 | -0.1161 | 56.6937
2.5 | 0.8232 | 0.01392 | -0.1162 | 59.1379
3 | 0.8823 | 0.014 | -0.1169 | 63.0214
3.5 | 0.9313 | 0.01459 | -0.1165 | 63.8314
4 | 0.9898 | 0.01468 | -0.1172 | 67.4251
4.5 | 1.0386 | 0.01525 | -0.1166 | 68.1049
5 | 1.0987 | 0.0151 | -0.1173 | 72.7616
5.5 | 1.147 | 0.01552 | -0.1166 | 73.9046
6 | 1.2018 | 0.01547 | -0.1164 | 77.6858
6.5 | 1.2546 | 0.01491 | -0.1155 | 84.1449
7 | 1.3075 | 0.01432 | -0.1144 | 91.3059
7.5 | 1.3465 | 0.01454 | -0.1116 | 92.6066
8 | 1.384 | 0.01492 | -0.1087 | 92.7614
8.5 | 1.4088 | 0.0156 | -0.1038 | 90.3077
9 | 1.4097 | 0.01698 | -0.0954 | 83.0212
9.5 | 1.3881 | 0.0202 | -0.086 | 68.7178
10 | 1.3538 | 0.02536 | -0.0772 | 53.3833
10.5 | 1.3233 | 0.03128 | -0.0706 | 42.305
11 | 1.2989 | 0.03754 | -0.0656 | 34.6004
11.5 | 1.2865 | 0.04343 | -0.062 | 29.6224
12 | 1.283 | 0.04892 | -0.0595 | 26.2265
12.5 | 1.2902 | 0.0536 | -0.0578 | 24.0709
13 | 1.2975 | 0.05841 | -0.0563 | 22.2137
13.5 | 1.3068 | 0.06312 | -0.055 | 20.7034
14 | 1.3216 | 0.06721 | -0.0537 | 19.6637
14.5 | 1.3391 | 0.0711 | -0.0527 | 18.834
15 | 1.362 | 0.07429 | -0.0511 | 18.3336
15.5 | 1.3824 | 0.07813 | -0.0502 | 17.6936
16 | 1.4007 | 0.08224 | -0.0497 | 17.0319
16.5 | 1.4213 | 0.08644 | -0.0487 | 16.4426
17 | 1.4238 | 0.09306 | -0.0491 | 15.2998
17.5 | 1.4223 | 0.1004 | -0.05 | 14.1663
18 | 1.4204 | 0.10766 | -0.0517 | 13.1934
18.5 | 1.4211 | 0.11467 | -0.0536 | 12.393
19 | 1.3952 | 0.12653 | -0.0579 | 11.0266
19.5 | 1.3608 | 0.1403 | -0.0651 | 9.6992
20 | 1.3235 | 0.15596 | -0.0744 | 8.4862

## 19. Re 250k Mach 0.10 (1)
BIGFOIL.COM POLAR EXPORT
NACA64-714 a=0.6
NACA64-714 a=0.6 |  |  |  | Cl Max: | 1.598 | at alpha= | 11.5 | deg
JavaFoil+Calcfoil stall+Eppler ext transition |  |  |  | L/D Max: | 87.18 | at alpha= | 6.5 | deg
Re: | 250000 |  |  | Cd Min: | 0.00994 | at alpha= | -1 | deg
Mach: | 0.1 |  |  | Cl=0 at alpha= | -4.8229 | deg
|  |  |  | @ Cl=0.1, Cd= | 0.035359
|  |  |  | @ Cl=0.4, Cd= | 0.011189
|  |  |  | @ Cl=0.6, Cd= | 0.010721
alpha (deg) | Cl | Cd | Cm | Cl/Cd
-18.5 | -0.406 | 0.21253 | -0.035 | -1.909
-18 | -0.421 | 0.20527 | -0.035 | -2.049
-17.5 | -0.435 | 0.19407 | -0.035 | -2.242
-17 | -0.449 | 0.17679 | -0.036 | -2.54
-16.5 | -0.462 | 0.17165 | -0.036 | -2.692
-16 | -0.474 | 0.16035 | -0.036 | -2.955
-15.5 | -0.484 | 0.15222 | -0.037 | -3.181
-15 | -0.493 | 0.14277 | -0.037 | -3.452
-14.5 | -0.498 | 0.13144 | -0.028 | -3.79
-14 | -0.502 | 0.12228 | -0.028 | -4.106
-13.5 | -0.503 | 0.11335 | -0.028 | -4.441
-13 | -0.501 | 0.10686 | -0.028 | -4.693
-12.5 | -0.498 | 0.10144 | -0.04 | -4.908
-12 | -0.489 | 0.09527 | -0.041 | -5.135
-11.5 | -0.477 | 0.08854 | -0.041 | -5.384
-11 | -0.46 | 0.08151 | -0.042 | -5.65
-10.5 | -0.44 | 0.07641 | -0.043 | -5.763
-10 | -0.416 | 0.07066 | -0.045 | -5.894
-9.5 | -0.388 | 0.06816 | -0.045 | -5.7
-9 | -0.357 | 0.06376 | -0.046 | -5.603
-8.5 | -0.323 | 0.05953 | -0.046 | -5.422
-8 | -0.285 | 0.05569 | -0.047 | -5.122
-7.5 | -0.244 | 0.05249 | -0.042 | -4.653
-7 | -0.202 | 0.04949 | -0.043 | -4.081
-6.5 | -0.158 | 0.0467 | -0.044 | -3.379
-6 | -0.112 | 0.04405 | -0.045 | -2.544
-5.5 | -0.065 | 0.04169 | -0.046 | -1.558
-5 | -0.017 | 0.03918 | -0.047 | -0.439
-4.5 | 0.031 | 0.03778 | -0.048 | 0.823
-4 | 0.08 | 0.03609 | -0.049 | 2.212
-3.5 | 0.129 | 0.0343 | -0.052 | 3.765
-3 | 0.221 | 0.01127 | -0.1 | 19.595
-2.5 | 0.282 | 0.01121 | -0.101 | 25.17
-2 | 0.343 | 0.01118 | -0.101 | 30.699
-1.5 | 0.406 | 0.01119 | -0.102 | 36.249
-1 | 0.466 | 0.00994 | -0.102 | 46.91
-0.5 | 0.527 | 0.01011 | -0.103 | 52.17
0 | 0.575 | 0.01064 | -0.104 | 54.034
0.5 | 0.634 | 0.01083 | -0.104 | 58.527
1 | 0.692 | 0.01108 | -0.104 | 62.502
1.5 | 0.751 | 0.01134 | -0.105 | 66.238
2 | 0.809 | 0.01163 | -0.105 | 69.599
2.5 | 0.867 | 0.01191 | -0.106 | 72.775
3 | 0.925 | 0.01226 | -0.106 | 75.434
3.5 | 0.982 | 0.01262 | -0.107 | 77.816
4 | 1.039 | 0.01299 | -0.107 | 80.005
4.5 | 1.096 | 0.0134 | -0.107 | 81.753
5 | 1.142 | 0.01385 | -0.108 | 82.453
5.5 | 1.195 | 0.01435 | -0.108 | 83.241
6 | 1.246 | 0.01486 | -0.109 | 83.84
6.5 | 1.295 | 0.01485 | -0.109 | 87.18
7 | 1.341 | 0.0155 | -0.109 | 86.516
7.5 | 1.384 | 0.02468 | -0.109 | 56.09
8 | 1.427 | 0.02606 | -0.11 | 54.734
8.5 | 1.466 | 0.02743 | -0.11 | 53.45
9 | 1.501 | 0.02882 | -0.11 | 52.089
9.5 | 1.531 | 0.03036 | -0.111 | 50.436
10 | 1.556 | 0.03203 | -0.111 | 48.57
10.5 | 1.576 | 0.03387 | -0.111 | 46.536
11 | 1.591 | 0.03568 | -0.112 | 44.599
11.5 | 1.598 | 0.03751 | -0.112 | 42.607
12 | 1.595 | 0.03936 | -0.112 | 40.519
12.5 | 1.354 | 0.08976 | -0.055 | 15.089
13 | 1.342 | 0.09601 | -0.052 | 13.977
13.5 | 1.325 | 0.10161 | -0.051 | 13.043
14 | 1.305 | 0.10968 | -0.052 | 11.898
14.5 | 1.278 | 0.11661 | -0.049 | 10.961
15 | 1.248 | 0.12553 | -0.048 | 9.941
15.5 | 1.215 | 0.13398 | -0.048 | 9.067
16 | 1.177 | 0.14087 | -0.045 | 8.358
16.5 | 1.138 | 0.15153 | -0.045 | 7.513

## 20. Re 250k Mach 0.10 (2)
BIGFOIL.COM POLAR EXPORT
NACA64-714 a=0.6
NACA64-714 a=0.6 |  |  |  | Cl Max: | 1.415 | at alpha= | 16.5 | deg
XFOIL ncrit=9 |  |  |  | L/D Max: | 92.229 | at alpha= | 7.5 | deg
Re: | 250000 |  |  | Cd Min: | 0.22363 | at alpha= | -20 | deg
Mach: | 0.1 |  |  | Cl=0 at alpha= | -5.071 | deg
|  |  |  | @ Cl=0.1, Cd= | 0.018783
|  |  |  | @ Cl=0.4, Cd= | 0.013948
|  |  |  | @ Cl=0.6, Cd= | 0.013615
alpha (deg) | Cl | Cd | Cm | Cl/Cd
-20 | -0.4668 | 0.22363 | -0.004 | -2.0874
-19.5 | -0.4493 | 0.21753 | -0.0094 | -2.0655
-19 | -0.4334 | 0.21126 | -0.0146 | -2.0515
-18.5 | -0.4103 | 0.20415 | -0.0177 | -2.0098
-18 | -0.3899 | 0.19787 | -0.0221 | -1.9705
-17.5 | -0.3695 | 0.19136 | -0.0268 | -1.9309
-17 | -0.3496 | 0.18454 | -0.0323 | -1.8944
-16.5 | -0.337 | 0.1785 | -0.04 | -1.888
-16 | -0.3027 | 0.16932 | -0.0462 | -1.7877
-15.5 | -0.2738 | 0.16211 | -0.0521 | -1.689
-15 | -0.257 | 0.15571 | -0.0558 | -1.6505
-14.5 | -0.2604 | 0.15039 | -0.0615 | -1.7315
-14 | -0.24 | 0.14254 | -0.0627 | -1.6837
-13.5 | -0.2194 | 0.13646 | -0.0643 | -1.6078
-13 | -0.2058 | 0.13042 | -0.0669 | -1.578
-12.5 | -0.2044 | 0.12392 | -0.072 | -1.6495
-12 | -0.2054 | 0.1158 | -0.0772 | -1.7737
-11.5 | -0.1754 | 0.11028 | -0.0766 | -1.5905
-11 | -0.1645 | 0.10433 | -0.0791 | -1.5767
-10.5 | -0.1797 | 0.09603 | -0.0883 | -1.8713
-10 | -0.1514 | 0.09069 | -0.0859 | -1.6694
-9.5 | -0.1452 | 0.08427 | -0.0898 | -1.723
-9 | -0.1858 | 0.07201 | -0.1051 | -2.5802
-8.5 | -0.1444 | 0.07007 | -0.0973 | -2.0608
-8 | -0.1648 | 0.06049 | -0.1072 | -2.7244
-7 | -0.1571 | 0.04769 | -0.1175 | -3.2942
-6.5 | -0.1247 | 0.03992 | -0.1184 | -3.1237
-6 | -0.0914 | 0.02928 | -0.1188 | -3.1216
-5.5 | -0.0447 | 0.02414 | -0.118 | -1.8517
-5 | 0.0074 | 0.02141 | -0.1177 | 0.34563
-4.5 | 0.0611 | 0.01964 | -0.1173 | 3.111
-4 | 0.1151 | 0.01845 | -0.1169 | 6.2385
-3.5 | 0.1685 | 0.01752 | -0.1167 | 9.6176
-3 | 0.222 | 0.01628 | -0.1164 | 13.6364
-2.5 | 0.2751 | 0.01571 | -0.1163 | 17.5111
-2 | 0.3251 | 0.01375 | -0.1163 | 23.6436
-1.5 | 0.3793 | 0.01394 | -0.1159 | 27.2095
-1 | 0.4333 | 0.01396 | -0.1155 | 31.0387
-0.5 | 0.4877 | 0.01371 | -0.1145 | 35.5726
0 | 0.5381 | 0.01383 | -0.1138 | 38.9082
0.5 | 0.595 | 0.01361 | -0.1138 | 43.7179
1 | 0.6426 | 0.01366 | -0.1124 | 47.0425
1.5 | 0.7167 | 0.01339 | -0.1158 | 53.525
2 | 0.7715 | 0.01379 | -0.1164 | 55.9463
2.5 | 0.8275 | 0.01399 | -0.1167 | 59.1494
3 | 0.8845 | 0.01424 | -0.1172 | 62.1138
3.5 | 0.9359 | 0.0147 | -0.117 | 63.6667
4 | 0.9958 | 0.01476 | -0.1177 | 67.4661
4.5 | 1.0435 | 0.01538 | -0.117 | 67.8479
5 | 1.1057 | 0.0152 | -0.1179 | 72.7434
5.5 | 1.1529 | 0.01565 | -0.1169 | 73.6677
6 | 1.2061 | 0.01569 | -0.1165 | 76.8706
6.5 | 1.2607 | 0.01504 | -0.1156 | 83.8231
7 | 1.3116 | 0.01454 | -0.1142 | 90.2063
7.5 | 1.353 | 0.01467 | -0.1116 | 92.229
8 | 1.3884 | 0.0151 | -0.1082 | 91.947
8.5 | 1.4101 | 0.01582 | -0.1026 | 89.134
9 | 1.4086 | 0.01739 | -0.0942 | 81.0006
9.5 | 1.3839 | 0.02093 | -0.0846 | 66.1204
10 | 1.3492 | 0.0263 | -0.0761 | 51.3004
10.5 | 1.3189 | 0.03234 | -0.0696 | 40.7823
11 | 1.2943 | 0.03877 | -0.0648 | 33.3841
11.5 | 1.283 | 0.04468 | -0.0615 | 28.7153
12 | 1.2812 | 0.05011 | -0.0591 | 25.5678
12.5 | 1.2869 | 0.05503 | -0.0574 | 23.3854
13 | 1.2955 | 0.05979 | -0.0559 | 21.6675
13.5 | 1.3044 | 0.06458 | -0.0546 | 20.1982
14 | 1.3209 | 0.06856 | -0.0533 | 19.2663
14.5 | 1.3387 | 0.0725 | -0.0523 | 18.4648
15 | 1.3619 | 0.07577 | -0.0507 | 17.9741
15.5 | 1.382 | 0.07976 | -0.0498 | 17.327
16 | 1.4003 | 0.08398 | -0.0493 | 16.6742
16.5 | 1.415 | 0.0891 | -0.0486 | 15.881
17 | 1.414 | 0.09638 | -0.0492 | 14.6711
17.5 | 1.4073 | 0.10465 | -0.0507 | 13.4477
18 | 1.401 | 0.11284 | -0.053 | 12.4158
18.5 | 1.3938 | 0.12124 | -0.0561 | 11.4962
19 | 1.3745 | 0.13228 | -0.0605 | 10.3908
19.5 | 1.3388 | 0.14689 | -0.0685 | 9.1143

## 21. Re 250k Mach 0.25 (1)
BIGFOIL.COM POLAR EXPORT
NACA64-714 a=0.6
NACA64-714 a=0.6 |  |  |  | Cl Max: | 1.575 | at alpha= | 11 | deg
JavaFoil+Calcfoil stall+Eppler ext transition |  |  |  | L/D Max: | 85.045 | at alpha= | 6.5 | deg
Re: | 250000 |  |  | Cd Min: | 0.0103 | at alpha= | -0.5 | deg
Mach: | 0.25 |  |  | Cl=0 at alpha= | -4.82 | deg
|  |  |  | @ Cl=0.1, Cd= | 0.035764
|  |  |  | @ Cl=0.4, Cd= | 0.011315
|  |  |  | @ Cl=0.6, Cd= | 0.010933
alpha (deg) | Cl | Cd | Cm | Cl/Cd
-16.5 | -0.069 | 0.22343 | -0.036 | -0.308
-16 | -0.153 | 0.19971 | -0.036 | -0.764
-15.5 | -0.211 | 0.19133 | -0.037 | -1.1
-15 | -0.256 | 0.16808 | -0.037 | -1.523
-14.5 | -0.295 | 0.15257 | -0.038 | -1.935
-14 | -0.329 | 0.14943 | -0.038 | -2.203
-13.5 | -0.358 | 0.13533 | -0.039 | -2.647
-13 | -0.382 | 0.12312 | -0.038 | -3.102
-12.5 | -0.4 | 0.11484 | -0.04 | -3.483
-12 | -0.411 | 0.10516 | -0.029 | -3.907
-11.5 | -0.416 | 0.096 | -0.029 | -4.338
-11 | -0.416 | 0.08879 | -0.029 | -4.68
-10.5 | -0.409 | 0.08308 | -0.042 | -4.928
-10 | -0.396 | 0.0759 | -0.044 | -5.218
-9.5 | -0.376 | 0.07206 | -0.045 | -5.223
-9 | -0.351 | 0.06741 | -0.045 | -5.207
-8.5 | -0.321 | 0.06082 | -0.047 | -5.275
-8 | -0.286 | 0.057 | -0.048 | -5.02
-7.5 | -0.247 | 0.05406 | -0.043 | -4.563
-7 | -0.205 | 0.05035 | -0.044 | -4.072
-6.5 | -0.161 | 0.04753 | -0.044 | -3.383
-6 | -0.114 | 0.04481 | -0.045 | -2.554
-5.5 | -0.066 | 0.04192 | -0.046 | -1.585
-5 | -0.018 | 0.04011 | -0.048 | -0.439
-4.5 | 0.032 | 0.03819 | -0.049 | 0.834
-4 | 0.082 | 0.03638 | -0.05 | 2.25
-3.5 | 0.132 | 0.03467 | -0.052 | 3.82
-3 | 0.227 | 0.01142 | -0.103 | 19.86
-2.5 | 0.29 | 0.01136 | -0.103 | 25.504
-2 | 0.353 | 0.01133 | -0.104 | 31.124
-1.5 | 0.417 | 0.01131 | -0.104 | 36.856
-1 | 0.479 | 0.01139 | -0.105 | 42.098
-0.5 | 0.542 | 0.0103 | -0.106 | 52.632
0 | 0.59 | 0.0109 | -0.106 | 54.13
0.5 | 0.65 | 0.0111 | -0.107 | 58.554
1 | 0.71 | 0.01137 | -0.107 | 62.457
1.5 | 0.77 | 0.01165 | -0.108 | 66.117
2 | 0.83 | 0.01196 | -0.108 | 69.374
2.5 | 0.889 | 0.01229 | -0.108 | 72.31
3 | 0.948 | 0.01267 | -0.109 | 74.83
3.5 | 1.007 | 0.01304 | -0.109 | 77.234
4 | 1.065 | 0.01346 | -0.11 | 79.174
4.5 | 1.124 | 0.01391 | -0.11 | 80.769
5 | 1.17 | 0.0144 | -0.11 | 81.276
5.5 | 1.223 | 0.01494 | -0.111 | 81.877
6 | 1.275 | 0.01551 | -0.111 | 82.219
6.5 | 1.324 | 0.01557 | -0.111 | 85.045
7 | 1.371 | 0.0163 | -0.112 | 84.096
7.5 | 1.413 | 0.02614 | -0.112 | 54.073
8 | 1.454 | 0.02764 | -0.112 | 52.603
8.5 | 1.491 | 0.0292 | -0.113 | 51.079
9 | 1.523 | 0.0309 | -0.113 | 49.284
9.5 | 1.546 | 0.03264 | -0.113 | 47.376
10 | 1.564 | 0.03447 | -0.114 | 45.365
10.5 | 1.573 | 0.0365 | -0.114 | 43.11
11 | 1.575 | 0.03835 | -0.114 | 41.074
11.5 | 1.334 | 0.08217 | -0.054 | 16.235
12 | 1.315 | 0.08814 | -0.052 | 14.921
12.5 | 1.288 | 0.09595 | -0.051 | 13.419
13 | 1.251 | 0.10353 | -0.051 | 12.082
13.5 | 1.204 | 0.11261 | -0.046 | 10.689
14 | 1.149 | 0.12131 | -0.047 | 9.474
14.5 | 1.086 | 0.12996 | -0.045 | 8.357
15 | 1.016 | 0.14398 | -0.043 | 7.054
15.5 | 0.939 | 0.15782 | -0.042 | 5.951
16 | 0.857 | 0.1766 | -0.038 | 4.852

## 22. Re 250k Mach 0.25 (2)
BIGFOIL.COM POLAR EXPORT
NACA64-714 a=0.6
NACA64-714 a=0.6 |  |  |  | Cl Max: | 1.4094 | at alpha= | 8.5 | deg
XFOIL ncrit=9 |  |  |  | L/D Max: | 87.7325 | at alpha= | 7.5 | deg
Re: | 250000 |  |  | Cd Min: | 0.22677 | at alpha= | -20 | deg
Mach: | 0.25 |  |  | Cl=0 at alpha= | -5.0595 | deg
|  |  |  | @ Cl=0.1, Cd= | 0.019733
|  |  |  | @ Cl=0.4, Cd= | 0.014341
|  |  |  | @ Cl=0.6, Cd= | 0.014381
alpha (deg) | Cl | Cd | Cm | Cl/Cd
-20 | -0.4696 | 0.22677 | -0.0044 | -2.0708
-19.5 | -0.4524 | 0.22099 | -0.0106 | -2.0472
-19 | -0.4308 | 0.21342 | -0.0147 | -2.0186
-18.5 | -0.4084 | 0.2068 | -0.0188 | -1.9749
-18 | -0.3865 | 0.20023 | -0.0237 | -1.9303
-17.5 | -0.3644 | 0.1934 | -0.029 | -1.8842
-17 | -0.3442 | 0.18659 | -0.0359 | -1.8447
-16.5 | -0.3252 | 0.18046 | -0.0461 | -1.8021
-16 | -0.2864 | 0.17071 | -0.0501 | -1.6777
-15.5 | -0.2672 | 0.16446 | -0.0535 | -1.6247
-15 | -0.2527 | 0.15823 | -0.0565 | -1.597
-14 | -0.228 | 0.14502 | -0.0631 | -1.5722
-13.5 | -0.2101 | 0.13897 | -0.0652 | -1.5118
-13 | -0.1957 | 0.13261 | -0.0684 | -1.4758
-12.5 | -0.1986 | 0.12654 | -0.0744 | -1.5695
-12 | -0.1837 | 0.11855 | -0.0771 | -1.5496
-11.5 | -0.1602 | 0.11285 | -0.0776 | -1.4196
-11 | -0.1518 | 0.10641 | -0.082 | -1.4266
-10.5 | -0.1638 | 0.09902 | -0.0898 | -1.6542
-10 | -0.1294 | 0.09342 | -0.0873 | -1.3851
-9.5 | -0.1343 | 0.08631 | -0.094 | -1.556
-9 | -0.1367 | 0.07781 | -0.0981 | -1.7568
-8.5 | -0.1128 | 0.07385 | -0.0979 | -1.5274
-7.5 | -0.1437 | 0.05562 | -0.1148 | -2.5836
-7 | -0.1447 | 0.05056 | -0.1201 | -2.8619
-6.5 | -0.1132 | 0.0433 | -0.1211 | -2.6143
-6 | -0.0893 | 0.03284 | -0.1225 | -2.7192
-5.5 | -0.0452 | 0.02667 | -0.1224 | -1.6948
-5 | 0.0061 | 0.02287 | -0.1217 | 0.26672
-4.5 | 0.0614 | 0.02062 | -0.121 | 2.9777
-4 | 0.1158 | 0.01937 | -0.1208 | 5.9783
-3.5 | 0.1723 | 0.01806 | -0.1202 | 9.5404
-3 | 0.2254 | 0.01701 | -0.1198 | 13.251
-2.5 | 0.2816 | 0.01617 | -0.1196 | 17.415
-2 | 0.3358 | 0.01477 | -0.1198 | 22.7353
-1.5 | 0.3876 | 0.01437 | -0.1191 | 26.9729
-1 | 0.4464 | 0.01423 | -0.1187 | 31.3703
-0.5 | 0.4968 | 0.01442 | -0.1175 | 34.4521
0 | 0.5541 | 0.01417 | -0.1169 | 39.1037
0.5 | 0.6064 | 0.01441 | -0.1164 | 42.0819
1 | 0.663 | 0.01414 | -0.1159 | 46.8883
1.5 | 0.73 | 0.01414 | -0.1178 | 51.6266
2 | 0.7896 | 0.01436 | -0.1187 | 54.9861
2.5 | 0.8468 | 0.0147 | -0.1191 | 57.6054
3 | 0.9011 | 0.01516 | -0.119 | 59.4393
3.5 | 0.9645 | 0.01517 | -0.1199 | 63.5794
4 | 1.0106 | 0.01602 | -0.1187 | 63.0836
4.5 | 1.0751 | 0.01594 | -0.1196 | 67.4467
5 | 1.1219 | 0.01655 | -0.1182 | 67.7885
5.5 | 1.1782 | 0.01675 | -0.1179 | 70.3403
6 | 1.24 | 0.01642 | -0.118 | 75.5177
6.5 | 1.2934 | 0.01588 | -0.1164 | 81.4484
7 | 1.3423 | 0.01538 | -0.1138 | 87.2757
7.5 | 1.3774 | 0.0157 | -0.1097 | 87.7325
8 | 1.4023 | 0.01628 | -0.1039 | 86.1364
8.5 | 1.4094 | 0.01753 | -0.0962 | 80.3993
9 | 1.4004 | 0.02013 | -0.0878 | 69.5678
9.5 | 1.3651 | 0.02512 | -0.0785 | 54.3432
10 | 1.3284 | 0.03137 | -0.0711 | 42.3462
10.5 | 1.2974 | 0.03823 | -0.0657 | 33.9367
11 | 1.2763 | 0.04509 | -0.062 | 28.3056
11.5 | 1.2704 | 0.05109 | -0.0594 | 24.8659
12 | 1.2716 | 0.05673 | -0.0575 | 22.4149
12.5 | 1.2737 | 0.06243 | -0.0559 | 20.4021
13 | 1.2874 | 0.06707 | -0.0546 | 19.1949
13.5 | 1.2999 | 0.07168 | -0.053 | 18.1348

## 23. Re 250k Mach 0.50 (1)
BIGFOIL.COM POLAR EXPORT
NACA64-714 a=0.6
NACA64-714 a=0.6 |  |  |  | Cl Max: | 1.524 | at alpha= | 8 | deg
JavaFoil+Calcfoil stall+Eppler ext transition |  |  |  | L/D Max: | 75.828 | at alpha= | 4.5 | deg
Re: | 250000 |  |  | Cd Min: | 0.01117 | at alpha= | -0.5 | deg
Mach: | 0.5 |  |  | Cl=0 at alpha= | -4.8241 | deg
|  |  |  | @ Cl=0.1, Cd= | 0.03758
|  |  |  | @ Cl=0.4, Cd= | 0.012054
|  |  |  | @ Cl=0.6, Cd= | 0.011259
alpha (deg) | Cl | Cd | Cm | Cl/Cd
-20 | -0.858 | 0.25964 | -0.055 | -3.305
-19.5 | -0.828 | 0.24802 | -0.053 | -3.338
-19 | -0.8 | 0.24878 | -0.052 | -3.214
-18.5 | -0.772 | 0.2352 | -0.053 | -3.282
-18 | -0.744 | 0.22781 | -0.053 | -3.265
-17.5 | -0.716 | 0.22312 | -0.053 | -3.209
-17 | -0.688 | 0.23203 | -0.053 | -2.964
-16.5 | -0.658 | 0.21604 | -0.051 | -3.048
-16 | -0.63 | 0.21362 | -0.05 | -2.949
-15.5 | -0.602 | 0.20299 | -0.051 | -2.965
-15 | -0.574 | 0.20032 | -0.051 | -2.864
-14.5 | -0.546 | 0.19493 | -0.051 | -2.799
-14 | -0.518 | 0.18495 | -0.052 | -2.799
-13.5 | -0.489 | 0.17305 | -0.052 | -2.828
-13 | -0.46 | 0.16825 | -0.048 | -2.735
-12.5 | -0.432 | 0.16504 | -0.048 | -2.617
-12 | -0.404 | 0.1546 | -0.049 | -2.612
-11.5 | -0.376 | 0.14949 | -0.049 | -2.513
-11 | -0.348 | 0.1461 | -0.049 | -2.379
-10.5 | -0.319 | 0.14465 | -0.05 | -2.208
-10 | -0.291 | 0.14168 | -0.05 | -2.056
-9.5 | -0.263 | 0.12966 | -0.045 | -2.025
-9 | -0.234 | 0.12473 | -0.045 | -1.879
-8.5 | -0.206 | 0.12227 | -0.045 | -1.687
-8 | -0.178 | 0.12035 | -0.045 | -1.481
-7.5 | -0.15 | 0.07548 | -0.047 | -1.99
-7 | -0.184 | 0.06348 | -0.031 | -2.899
-6.5 | -0.164 | 0.05512 | -0.051 | -2.973
-6 | -0.122 | 0.05025 | -0.047 | -2.42
-5.5 | -0.072 | 0.04553 | -0.048 | -1.576
-5 | -0.019 | 0.04246 | -0.049 | -0.453
-4.5 | 0.035 | 0.03994 | -0.051 | 0.878
-4 | 0.091 | 0.03786 | -0.053 | 2.391
-3.5 | 0.147 | 0.03612 | -0.055 | 4.064
-3 | 0.203 | 0.03486 | -0.055 | 5.835
-2.5 | 0.323 | 0.01202 | -0.114 | 26.874
-2 | 0.394 | 0.01205 | -0.115 | 32.682
-1.5 | 0.466 | 0.0121 | -0.116 | 38.492
-1 | 0.536 | 0.01221 | -0.117 | 43.901
-0.5 | 0.606 | 0.01117 | -0.117 | 54.254
0 | 0.654 | 0.01209 | -0.118 | 54.117
0.5 | 0.721 | 0.01245 | -0.118 | 57.929
1 | 0.788 | 0.01282 | -0.119 | 61.449
1.5 | 0.854 | 0.01321 | -0.119 | 64.635
2 | 0.92 | 0.01365 | -0.12 | 67.422
2.5 | 0.986 | 0.0141 | -0.12 | 69.91
3 | 1.051 | 0.01462 | -0.121 | 71.897
3.5 | 1.116 | 0.01516 | -0.121 | 73.656
4 | 1.181 | 0.01577 | -0.121 | 74.88
4.5 | 1.245 | 0.01642 | -0.122 | 75.828
5 | 1.291 | 0.01715 | -0.122 | 75.262
5.5 | 1.346 | 0.01798 | -0.123 | 74.883
6 | 1.398 | 0.01885 | -0.123 | 74.188
6.5 | 1.444 | 0.01989 | -0.123 | 72.615
7 | 1.483 | 0.03185 | -0.124 | 46.562
7.5 | 1.511 | 0.03412 | -0.124 | 44.286
8 | 1.524 | 0.03673 | -0.124 | 41.495
8.5 | 1.513 | 0.03962 | -0.124 | 38.185
9 | 1.228 | 0.06876 | -0.052 | 17.861
9.5 | 0.778 | 0.09675 | -0.038 | 8.039
10 | 0.804 | 0.12458 | -0.043 | 6.455
10.5 | 0.831 | 0.1394 | -0.052 | 5.962
11 | 0.857 | 0.1449 | -0.052 | 5.915
11.5 | 0.883 | 0.15031 | -0.053 | 5.874
12 | 0.91 | 0.15533 | -0.06 | 5.86
12.5 | 0.936 | 0.16596 | -0.06 | 5.639
13 | 0.962 | 0.17008 | -0.061 | 5.655

## 24. Re 250k Mach 0.50 (2)
BIGFOIL.COM POLAR EXPORT
NACA64-714 a=0.6
NACA64-714 a=0.6 |  |  |  | Cl Max: | 1.3688 | at alpha= | 8.5 | deg
XFOIL ncrit=9 |  |  |  | L/D Max: | 46.4736 | at alpha= | 8 | deg
Re: | 250000 |  |  | Cd Min: | 0.10371 | at alpha= | 13.5 | deg
Mach: | 0.5 |  |  | Cl=0 at alpha= | -5.241 | deg
|  |  |  | @ Cl=0.1, Cd= | 0.024989
|  |  |  | @ Cl=0.4, Cd= | 0.018263
|  |  |  | @ Cl=0.6, Cd= | 0.017775
alpha (deg) | Cl | Cd | Cm | Cl/Cd
-9.5 | -0.0624 | 0.09458 | -0.1039 | -0.65976
-9 | -0.0325 | 0.08884 | -0.1039 | -0.36583
-8.5 | -0.0476 | 0.08283 | -0.1136 | -0.57467
-8 | -0.0135 | 0.07668 | -0.1099 | -0.17606
-7.5 | -0.0352 | 0.0695 | -0.1222 | -0.50647
-7 | -0.0039 | 0.06429 | -0.1169 | -0.060663
-6 | -0.0127 | 0.05043 | -0.1296 | -0.25183
-5.5 | -0.0172 | 0.0384 | -0.1376 | -0.44792
-5 | 0.016 | 0.03216 | -0.1381 | 0.49751
-4.5 | 0.0587 | 0.02754 | -0.1374 | 2.1314
-4 | 0.1173 | 0.02392 | -0.1365 | 4.9038
-3.5 | 0.1731 | 0.02228 | -0.1351 | 7.7693
-3 | 0.2388 | 0.02042 | -0.1341 | 11.6944
-2.5 | 0.2929 | 0.01949 | -0.1324 | 15.0282
-2 | 0.358 | 0.01848 | -0.1319 | 19.3723
-1.5 | 0.4123 | 0.0182 | -0.1307 | 22.6538
-1 | 0.4738 | 0.01687 | -0.1304 | 28.0854
-0.5 | 0.5232 | 0.01771 | -0.128 | 29.5426
0 | 0.5861 | 0.01749 | -0.1265 | 33.5106
0.5 | 0.6295 | 0.01838 | -0.1236 | 34.2492
1 | 0.6982 | 0.01826 | -0.1239 | 38.2366
2 | 0.8112 | 0.0191 | -0.1215 | 42.4712
3 | 0.8971 | 0.02183 | -0.1168 | 41.0948
4.5 | 0.9458 | 0.02986 | -0.1015 | 31.6745
5 | 1.0185 | 0.02944 | -0.1011 | 34.5958
6 | 1.0824 | 0.03364 | -0.0944 | 32.176
6.5 | 1.1876 | 0.0307 | -0.0951 | 38.684
7 | 1.2447 | 0.03038 | -0.092 | 40.971
7.5 | 1.2733 | 0.03191 | -0.0873 | 39.9029
8 | 1.3561 | 0.02918 | -0.0843 | 46.4736
8.5 | 1.3688 | 0.03204 | -0.0787 | 42.7216
9 | 1.3666 | 0.03604 | -0.0724 | 37.919
9.5 | 1.329 | 0.04357 | -0.0665 | 30.5026
10 | 1.2905 | 0.05242 | -0.0628 | 24.6185
10.5 | 1.2638 | 0.06117 | -0.0607 | 20.6605
11 | 1.2529 | 0.06905 | -0.0592 | 18.1448
11.5 | 1.2521 | 0.07625 | -0.058 | 16.421
12 | 1.2586 | 0.08282 | -0.0567 | 15.1968
12.5 | 1.2706 | 0.08896 | -0.0554 | 14.2828
13 | 1.2841 | 0.09538 | -0.0542 | 13.463
13.5 | 1.2861 | 0.10371 | -0.0548 | 12.4009

## 25. Re 500k Mach 0.00 (1)
BIGFOIL.COM POLAR EXPORT
NACA64-714 a=0.6
NACA64-714 a=0.6 |  |  |  | Cl Max: | 1.608 | at alpha= | 12 | deg
JavaFoil+Calcfoil stall+Eppler ext transition |  |  |  | L/D Max: | 117.18 | at alpha= | 6.5 | deg
Re: | 500000 |  |  | Cd Min: | 0.00785 | at alpha= | -1 | deg
Mach: | 0 |  |  | Cl=0 at alpha= | -4.822 | deg
|  |  |  | @ Cl=0.1, Cd= | 0.0095075
|  |  |  | @ Cl=0.4, Cd= | 0.0091713
|  |  |  | @ Cl=0.6, Cd= | 0.0082851
alpha (deg) | Cl | Cd | Cm | Cl/Cd
-19 | -0.438 | 0.1979 | -0.037 | -2.215
-18.5 | -0.451 | 0.18749 | -0.038 | -2.407
-18 | -0.464 | 0.17877 | -0.038 | -2.594
-17.5 | -0.476 | 0.16593 | -0.038 | -2.866
-17 | -0.487 | 0.15999 | -0.038 | -3.042
-16.5 | -0.497 | 0.15139 | -0.039 | -3.282
-16 | -0.506 | 0.14259 | -0.039 | -3.546
-15.5 | -0.513 | 0.13396 | -0.039 | -3.83
-15 | -0.519 | 0.12749 | -0.039 | -4.068
-14.5 | -0.522 | 0.12109 | -0.04 | -4.311
-14 | -0.523 | 0.11228 | -0.041 | -4.661
-13.5 | -0.522 | 0.10486 | -0.041 | -4.975
-13 | -0.517 | 0.0985 | -0.042 | -5.251
-12.5 | -0.51 | 0.09221 | -0.043 | -5.527
-12 | -0.499 | 0.08661 | -0.043 | -5.757
-11.5 | -0.484 | 0.08053 | -0.044 | -6.012
-11 | -0.466 | 0.07555 | -0.045 | -6.169
-10.5 | -0.444 | 0.07067 | -0.045 | -6.288
-10 | -0.419 | 0.06582 | -0.046 | -6.369
-9.5 | -0.39 | 0.06227 | -0.047 | -6.267
-9 | -0.358 | 0.05829 | -0.048 | -6.148
-8.5 | -0.323 | 0.05471 | -0.049 | -5.913
-8 | -0.284 | 0.0522 | -0.043 | -5.441
-7.5 | -0.244 | 0.04927 | -0.044 | -4.949
-7 | -0.202 | 0.04617 | -0.046 | -4.367
-6.5 | -0.157 | 0.04365 | -0.047 | -3.608
-6 | -0.112 | 0.04117 | -0.048 | -2.716
-5.5 | -0.065 | 0.03869 | -0.051 | -1.677
-5 | -0.021 | 0.00984 | -0.1 | -2.162
-4.5 | 0.038 | 0.0097 | -0.1 | 3.962
-4 | 0.099 | 0.00951 | -0.101 | 10.365
-3.5 | 0.159 | 0.00936 | -0.101 | 16.999
-3 | 0.22 | 0.00922 | -0.102 | 23.846
-2.5 | 0.281 | 0.00922 | -0.103 | 30.448
-2 | 0.342 | 0.00919 | -0.103 | 37.186
-1.5 | 0.404 | 0.00917 | -0.104 | 44.024
-1 | 0.464 | 0.00785 | -0.104 | 59.098
-0.5 | 0.525 | 0.00806 | -0.105 | 65.121
0 | 0.581 | 0.00824 | -0.105 | 70.537
0.5 | 0.64 | 0.00838 | -0.105 | 76.336
1 | 0.699 | 0.00857 | -0.105 | 81.52
1.5 | 0.757 | 0.00879 | -0.106 | 86.13
2 | 0.815 | 0.00901 | -0.106 | 90.516
2.5 | 0.873 | 0.00922 | -0.107 | 94.681
3 | 0.931 | 0.00948 | -0.107 | 98.236
3.5 | 0.989 | 0.00974 | -0.107 | 101.462
4 | 1.046 | 0.01003 | -0.108 | 104.294
4.5 | 1.103 | 0.01033 | -0.108 | 106.754
5 | 1.15 | 0.01064 | -0.109 | 108.019
5.5 | 1.202 | 0.01098 | -0.109 | 109.547
6 | 1.254 | 0.01135 | -0.109 | 110.459
6.5 | 1.304 | 0.01113 | -0.11 | 117.18
7 | 1.351 | 0.0116 | -0.11 | 116.482
7.5 | 1.384 | 0.02121 | -0.109 | 65.271
8 | 1.427 | 0.02249 | -0.11 | 63.43
8.5 | 1.467 | 0.02361 | -0.11 | 62.124
9 | 1.503 | 0.02482 | -0.11 | 60.547
9.5 | 1.533 | 0.02617 | -0.111 | 58.581
10 | 1.559 | 0.02761 | -0.111 | 56.487
10.5 | 1.581 | 0.02909 | -0.111 | 54.351
11 | 1.598 | 0.03073 | -0.112 | 51.99
11.5 | 1.607 | 0.03244 | -0.112 | 49.55
12 | 1.608 | 0.03429 | -0.112 | 46.906
12.5 | 1.603 | 0.03624 | -0.112 | 44.225
13 | 1.591 | 0.03841 | -0.113 | 41.416
13.5 | 1.573 | 0.04082 | -0.113 | 38.54
14 | 1.548 | 0.04365 | -0.113 | 35.466
14.5 | 1.517 | 0.04665 | -0.113 | 32.52
15 | 1.293 | 0.11091 | -0.071 | 11.657
15.5 | 1.262 | 0.1179 | -0.07 | 10.7
16 | 1.218 | 0.12872 | -0.058 | 9.463
16.5 | 1.185 | 0.13645 | -0.06 | 8.687
17 | 1.147 | 0.1455 | -0.056 | 7.883

## 26. Re 500k Mach 0.00 (2)
BIGFOIL.COM POLAR EXPORT
NACA64-714 a=0.6
NACA64-714 a=0.6 |  |  |  | Cl Max: | 1.4502 | at alpha= | 19 | deg
XFOIL ncrit=9 |  |  |  | L/D Max: | 128.264 | at alpha= | 6.5 | deg
Re: | 500000 |  |  | Cd Min: | 0.22247 | at alpha= | -20 | deg
Mach: | 0 |  |  | Cl=0 at alpha= | -5 | deg
|  |  |  | @ Cl=0.1, Cd= | 0.012884
|  |  |  | @ Cl=0.4, Cd= | 0.0089339
|  |  |  | @ Cl=0.6, Cd= | 0.0088469
alpha (deg) | Cl | Cd | Cm | Cl/Cd
-20 | -0.4686 | 0.22247 | -0.0031 | -2.1064
-19.5 | -0.4496 | 0.2161 | -0.0076 | -2.0805
-19 | -0.433 | 0.20898 | -0.013 | -2.072
-18 | -0.3825 | 0.19481 | -0.0249 | -1.9635
-17.5 | -0.3647 | 0.18902 | -0.0283 | -1.9294
-17 | -0.3496 | 0.18301 | -0.0312 | -1.9103
-16.5 | -0.3348 | 0.17626 | -0.0348 | -1.8995
-16 | -0.3286 | 0.16891 | -0.0399 | -1.9454
-15.5 | -0.3086 | 0.16162 | -0.0424 | -1.9094
-15 | -0.2895 | 0.15586 | -0.0451 | -1.8574
-14.5 | -0.2732 | 0.14959 | -0.0483 | -1.8263
-14 | -0.2588 | 0.14285 | -0.0518 | -1.8117
-13.5 | -0.2597 | 0.13381 | -0.0581 | -1.9408
-13 | -0.2474 | 0.12597 | -0.0611 | -1.964
-12.5 | -0.2227 | 0.12113 | -0.0627 | -1.8385
-12 | -0.2082 | 0.11502 | -0.0657 | -1.8101
-11.5 | -0.2131 | 0.10515 | -0.0721 | -2.0266
-11 | -0.2115 | 0.09578 | -0.077 | -2.2082
-10 | -0.1854 | 0.08458 | -0.0809 | -2.192
-9.5 | -0.441 | 0.03008 | -0.1096 | -14.6609
-9 | -0.3842 | 0.03184 | -0.1098 | -12.0666
-8.5 | -0.3566 | 0.02655 | -0.1101 | -13.4313
-8 | -0.3036 | 0.02692 | -0.1105 | -11.2779
-7.5 | -0.2639 | 0.02268 | -0.1103 | -11.6358
-7 | -0.2107 | 0.0222 | -0.1109 | -9.491
-6.5 | -0.1598 | 0.02037 | -0.1109 | -7.8449
-6 | -0.1087 | 0.0175 | -0.1109 | -6.2114
-5.5 | -0.0547 | 0.01591 | -0.1112 | -3.4381
-5 | 0 | 0.01459 | -0.1113 | 0
-4.5 | 0.0548 | 0.01356 | -0.1113 | 4.0413
-4 | 0.1103 | 0.01273 | -0.1116 | 8.6646
-3.5 | 0.1652 | 0.01179 | -0.1118 | 14.0119
-3 | 0.2216 | 0.01131 | -0.1121 | 19.5933
-2.5 | 0.2783 | 0.01077 | -0.1126 | 25.8403
-2 | 0.3344 | 0.00991 | -0.1132 | 33.7437
-1.5 | 0.3884 | 0.00894 | -0.1138 | 43.4452
-1 | 0.4456 | 0.00891 | -0.1142 | 50.0112
-0.5 | 0.5032 | 0.00895 | -0.1146 | 56.2235
0 | 0.559 | 0.00889 | -0.1147 | 62.8796
0.5 | 0.6161 | 0.00883 | -0.1151 | 69.7735
1 | 0.6729 | 0.00881 | -0.1156 | 76.3791
1.5 | 0.7295 | 0.00873 | -0.116 | 83.5624
2 | 0.7834 | 0.00859 | -0.1158 | 91.1991
2.5 | 0.8441 | 0.00827 | -0.1166 | 102.0677
3 | 0.9005 | 0.00847 | -0.1171 | 106.3164
3.5 | 0.9565 | 0.00862 | -0.1175 | 110.9629
4 | 1.0122 | 0.00884 | -0.1179 | 114.5023
4.5 | 1.0673 | 0.00898 | -0.1181 | 118.853
5 | 1.1212 | 0.00918 | -0.1182 | 122.1351
5.5 | 1.1739 | 0.00936 | -0.1179 | 125.4167
6 | 1.224 | 0.00959 | -0.1172 | 127.633
6.5 | 1.2711 | 0.00991 | -0.116 | 128.2644
7 | 1.317 | 0.01037 | -0.1147 | 127.001
7.5 | 1.3577 | 0.01094 | -0.1125 | 124.1042
8 | 1.3853 | 0.01187 | -0.1082 | 116.706
8.5 | 1.3705 | 0.01409 | -0.0976 | 97.2676
9 | 1.3469 | 0.01791 | -0.0881 | 75.2038
9.5 | 1.3308 | 0.02214 | -0.081 | 60.1084
10 | 1.3199 | 0.0265 | -0.0753 | 49.8075
10.5 | 1.3149 | 0.0308 | -0.0708 | 42.6916
11 | 1.3164 | 0.03496 | -0.0673 | 37.6545
11.5 | 1.325 | 0.03884 | -0.0647 | 34.1143
12 | 1.339 | 0.04242 | -0.0627 | 31.5653
12.5 | 1.3486 | 0.0466 | -0.0608 | 28.9399
13 | 1.3617 | 0.05059 | -0.0594 | 26.9164
13.5 | 1.364 | 0.05593 | -0.0579 | 24.3876
14 | 1.3779 | 0.06015 | -0.0571 | 22.9077
14.5 | 1.3889 | 0.06486 | -0.0565 | 21.4138
15 | 1.3893 | 0.07085 | -0.0557 | 19.609
15.5 | 1.4036 | 0.07546 | -0.0557 | 18.6006
16 | 1.4143 | 0.08061 | -0.0558 | 17.545
16.5 | 1.4223 | 0.08612 | -0.0562 | 16.5153
17 | 1.4284 | 0.0918 | -0.0563 | 15.5599
17.5 | 1.436 | 0.09782 | -0.0574 | 14.68
18 | 1.4416 | 0.10412 | -0.0588 | 13.8456
18.5 | 1.446 | 0.11065 | -0.0606 | 13.0682
19 | 1.4502 | 0.11665 | -0.0616 | 12.4321
19.5 | 1.4459 | 0.12507 | -0.065 | 11.5607
20 | 1.4409 | 0.13368 | -0.0687 | 10.7787

## 27. Re 500k Mach 0.10 (1)
BIGFOIL.COM POLAR EXPORT
NACA64-714 a=0.6
NACA64-714 a=0.6 |  |  |  | Cl Max: | 1.605 | at alpha= | 11.5 | deg
JavaFoil+Calcfoil stall+Eppler ext transition |  |  |  | L/D Max: | 116.629 | at alpha= | 6.5 | deg
Re: | 500000 |  |  | Cd Min: | 0.0075 | at alpha= | -0.5 | deg
Mach: | 0.1 |  |  | Cl=0 at alpha= | -4.825 | deg
|  |  |  | @ Cl=0.1, Cd= | 0.0095274
|  |  |  | @ Cl=0.4, Cd= | 0.009171
|  |  |  | @ Cl=0.6, Cd= | 0.0083107
alpha (deg) | Cl | Cd | Cm | Cl/Cd
-18.5 | -0.406 | 0.19035 | -0.038 | -2.134
-18 | -0.421 | 0.18157 | -0.037 | -2.319
-17.5 | -0.436 | 0.17637 | -0.038 | -2.47
-17 | -0.45 | 0.16207 | -0.038 | -2.774
-16.5 | -0.463 | 0.15298 | -0.039 | -3.024
-16 | -0.474 | 0.14435 | -0.039 | -3.287
-15.5 | -0.485 | 0.13455 | -0.039 | -3.603
-15 | -0.493 | 0.12688 | -0.039 | -3.889
-14.5 | -0.5 | 0.12031 | -0.04 | -4.155
-14 | -0.504 | 0.11315 | -0.041 | -4.455
-13.5 | -0.505 | 0.10754 | -0.041 | -4.699
-13 | -0.504 | 0.1002 | -0.042 | -5.026
-12.5 | -0.498 | 0.09317 | -0.042 | -5.35
-12 | -0.49 | 0.08784 | -0.043 | -5.577
-11.5 | -0.477 | 0.08203 | -0.044 | -5.82
-11 | -0.461 | 0.07648 | -0.044 | -6.029
-10.5 | -0.441 | 0.07119 | -0.045 | -6.194
-10 | -0.417 | 0.06678 | -0.046 | -6.244
-9.5 | -0.389 | 0.06274 | -0.046 | -6.199
-9 | -0.358 | 0.05859 | -0.048 | -6.107
-8.5 | -0.323 | 0.05553 | -0.049 | -5.824
-8 | -0.286 | 0.05179 | -0.05 | -5.522
-7.5 | -0.244 | 0.04944 | -0.044 | -4.943
-7 | -0.202 | 0.04629 | -0.046 | -4.368
-6.5 | -0.158 | 0.04375 | -0.047 | -3.612
-6 | -0.112 | 0.04125 | -0.048 | -2.721
-5.5 | -0.065 | 0.03887 | -0.051 | -1.676
-5 | -0.021 | 0.0098 | -0.1 | -2.181
-4.5 | 0.039 | 0.00973 | -0.101 | 3.966
-4 | 0.099 | 0.00953 | -0.101 | 10.391
-3.5 | 0.16 | 0.00937 | -0.102 | 17.051
-3 | 0.221 | 0.00924 | -0.102 | 23.905
-2.5 | 0.282 | 0.00923 | -0.103 | 30.557
-2 | 0.343 | 0.00918 | -0.104 | 37.387
-1.5 | 0.406 | 0.00917 | -0.104 | 44.201
-1 | 0.466 | 0.00793 | -0.105 | 58.855
-0.5 | 0.527 | 0.0075 | -0.105 | 70.271
0 | 0.584 | 0.00827 | -0.105 | 70.552
0.5 | 0.643 | 0.00842 | -0.106 | 76.368
1 | 0.702 | 0.00861 | -0.106 | 81.528
1.5 | 0.761 | 0.00883 | -0.106 | 86.118
2 | 0.819 | 0.00905 | -0.107 | 90.476
2.5 | 0.877 | 0.00927 | -0.107 | 94.635
3 | 0.935 | 0.00953 | -0.108 | 98.135
3.5 | 0.993 | 0.0098 | -0.108 | 101.334
4 | 1.051 | 0.01009 | -0.108 | 104.107
4.5 | 1.108 | 0.0104 | -0.109 | 106.54
5 | 1.155 | 0.01072 | -0.109 | 107.749
5.5 | 1.208 | 0.01108 | -0.11 | 109.019
6 | 1.259 | 0.01144 | -0.11 | 110.095
6.5 | 1.309 | 0.01123 | -0.11 | 116.629
7 | 1.357 | 0.01171 | -0.111 | 115.866
7.5 | 1.39 | 0.02143 | -0.11 | 64.832
8 | 1.432 | 0.02271 | -0.11 | 63.041
8.5 | 1.472 | 0.02389 | -0.11 | 61.597
9 | 1.507 | 0.02513 | -0.111 | 59.957
9.5 | 1.537 | 0.02648 | -0.111 | 58.035
10 | 1.562 | 0.02795 | -0.112 | 55.873
10.5 | 1.582 | 0.02957 | -0.112 | 53.504
11 | 1.597 | 0.03118 | -0.112 | 51.229
11.5 | 1.605 | 0.0329 | -0.112 | 48.769
12 | 1.603 | 0.03483 | -0.113 | 46.019
12.5 | 1.594 | 0.03682 | -0.113 | 43.287
13 | 1.578 | 0.03913 | -0.113 | 40.33
13.5 | 1.556 | 0.04159 | -0.113 | 37.404
14 | 1.526 | 0.04482 | -0.113 | 34.044
14.5 | 1.479 | 0.04987 | -0.112 | 29.664
15 | 1.255 | 0.11636 | -0.061 | 10.785
15.5 | 1.221 | 0.12229 | -0.062 | 9.988
16 | 1.181 | 0.1312 | -0.055 | 9
16.5 | 1.141 | 0.14274 | -0.055 | 7.997

## 28. Re 500k Mach 0.10 (2)
BIGFOIL.COM POLAR EXPORT
NACA64-714 a=0.6
NACA64-714 a=0.6 |  |  |  | Cl Max: | 1.4395 | at alpha= | 18.5 | deg
XFOIL ncrit=9 |  |  |  | L/D Max: | 127.672 | at alpha= | 6.5 | deg
Re: | 500000 |  |  | Cd Min: | 0.22306 | at alpha= | -20 | deg
Mach: | 0.1 |  |  | Cl=0 at alpha= | -5 | deg
|  |  |  | @ Cl=0.1, Cd= | 0.01298
|  |  |  | @ Cl=0.4, Cd= | 0.0089651
|  |  |  | @ Cl=0.6, Cd= | 0.0088907
alpha (deg) | Cl | Cd | Cm | Cl/Cd
-20 | -0.4691 | 0.22306 | -0.0031 | -2.103
-19.5 | -0.4499 | 0.21662 | -0.0076 | -2.0769
-19 | -0.4331 | 0.2095 | -0.0131 | -2.0673
-18 | -0.3812 | 0.19523 | -0.0253 | -1.9526
-17.5 | -0.3651 | 0.18961 | -0.0281 | -1.9255
-17 | -0.3497 | 0.18355 | -0.0311 | -1.9052
-16.5 | -0.3348 | 0.17672 | -0.0349 | -1.8945
-16 | -0.3278 | 0.16942 | -0.04 | -1.9348
-15.5 | -0.3075 | 0.16218 | -0.0424 | -1.896
-15 | -0.2883 | 0.15634 | -0.0452 | -1.8441
-14.5 | -0.272 | 0.15007 | -0.0484 | -1.8125
-14 | -0.2572 | 0.14326 | -0.052 | -1.7953
-13.5 | -0.2578 | 0.13435 | -0.0582 | -1.9189
-13 | -0.2447 | 0.12659 | -0.0612 | -1.933
-12.5 | -0.2201 | 0.12165 | -0.0629 | -1.8093
-12 | -0.2055 | 0.11548 | -0.0659 | -1.7795
-11.5 | -0.2099 | 0.10572 | -0.0723 | -1.9854
-11 | -0.2075 | 0.09651 | -0.0772 | -2.15
-10.5 | -0.2035 | 0.08843 | -0.0802 | -2.3013
-10 | -0.18 | 0.08537 | -0.081 | -2.1085
-9.5 | -0.4346 | 0.0315 | -0.1105 | -13.7968
-9 | -0.3796 | 0.03298 | -0.1106 | -11.51
-8.5 | -0.3567 | 0.02699 | -0.111 | -13.216
-8 | -0.3011 | 0.0281 | -0.1114 | -10.7153
-7.5 | -0.2641 | 0.02325 | -0.1112 | -11.3591
-7 | -0.2111 | 0.02263 | -0.1118 | -9.3283
-6.5 | -0.16 | 0.02091 | -0.1117 | -7.6518
-6 | -0.1092 | 0.01781 | -0.1117 | -6.1314
-5.5 | -0.055 | 0.01611 | -0.112 | -3.414
-5 | 0 | 0.01474 | -0.112 | 0
-4.5 | 0.0551 | 0.01368 | -0.112 | 4.0278
-4 | 0.1109 | 0.01281 | -0.1123 | 8.6573
-3.5 | 0.1662 | 0.01185 | -0.1125 | 14.0253
-3 | 0.2229 | 0.01135 | -0.1128 | 19.6388
-2.5 | 0.2799 | 0.01081 | -0.1132 | 25.8927
-2 | 0.3366 | 0.01003 | -0.1138 | 33.5593
-1.5 | 0.3906 | 0.00897 | -0.1145 | 43.5452
-1 | 0.4483 | 0.00894 | -0.1148 | 50.1454
-0.5 | 0.5061 | 0.00899 | -0.1152 | 56.2959
0 | 0.5623 | 0.00893 | -0.1153 | 62.9675
0.5 | 0.6199 | 0.00887 | -0.1157 | 69.8873
1 | 0.6769 | 0.00885 | -0.1162 | 76.4859
1.5 | 0.734 | 0.00878 | -0.1166 | 83.5991
2 | 0.7883 | 0.00866 | -0.1165 | 91.0277
2.5 | 0.849 | 0.00831 | -0.1172 | 102.1661
3 | 0.9056 | 0.00851 | -0.1177 | 106.416
3.5 | 0.9622 | 0.00867 | -0.1181 | 110.9804
4 | 1.018 | 0.00889 | -0.1185 | 114.5107
4.5 | 1.0739 | 0.00906 | -0.1187 | 118.532
5 | 1.1279 | 0.00925 | -0.1187 | 121.9351
5.5 | 1.1808 | 0.00943 | -0.1184 | 125.2174
6 | 1.2311 | 0.00968 | -0.1176 | 127.1798
6.5 | 1.278 | 0.01001 | -0.1162 | 127.6723
7 | 1.3239 | 0.01046 | -0.1148 | 126.5679
7.5 | 1.3638 | 0.01106 | -0.1124 | 123.3092
8 | 1.3881 | 0.01204 | -0.1074 | 115.2907
8.5 | 1.3691 | 0.01452 | -0.0964 | 94.2906
9 | 1.3454 | 0.0185 | -0.0871 | 72.7243
9.5 | 1.3284 | 0.02289 | -0.0801 | 58.0341
10 | 1.3175 | 0.02734 | -0.0745 | 48.1895
10.5 | 1.3123 | 0.03174 | -0.0701 | 41.3453
11 | 1.3139 | 0.03601 | -0.0667 | 36.4871
11.5 | 1.324 | 0.03986 | -0.0642 | 33.2163
12 | 1.3364 | 0.04367 | -0.0622 | 30.6022
12.5 | 1.3463 | 0.04793 | -0.0603 | 28.0889
13 | 1.3584 | 0.05212 | -0.059 | 26.0629
13.5 | 1.3617 | 0.05746 | -0.0576 | 23.6982
14 | 1.3747 | 0.06189 | -0.0567 | 22.212
14.5 | 1.385 | 0.06678 | -0.0562 | 20.7397
15 | 1.387 | 0.07267 | -0.0555 | 19.0863
15.5 | 1.4003 | 0.07752 | -0.0555 | 18.0637
16 | 1.4104 | 0.08283 | -0.0556 | 17.0276
16.5 | 1.4176 | 0.08852 | -0.056 | 16.0145
17 | 1.4248 | 0.09426 | -0.0563 | 15.1156
17.5 | 1.4313 | 0.10053 | -0.0575 | 14.2375
18 | 1.4359 | 0.10711 | -0.0591 | 13.4058
18.5 | 1.4395 | 0.11383 | -0.061 | 12.6461
19 | 1.4392 | 0.12089 | -0.0627 | 11.905
19.5 | 1.4328 | 0.12986 | -0.0665 | 11.0334
20 | 1.425 | 0.13921 | -0.0709 | 10.2363

## 29. Re 500k Mach 0.25 (1)
BIGFOIL.COM POLAR EXPORT
NACA64-714 a=0.6
NACA64-714 a=0.6 |  |  |  | Cl Max: | 1.582 | at alpha= | 11 | deg
JavaFoil+Calcfoil stall+Eppler ext transition |  |  |  | L/D Max: | 113.674 | at alpha= | 6.5 | deg
Re: | 500000 |  |  | Cd Min: | 0.00821 | at alpha= | -0.5 | deg
Mach: | 0.25 |  |  | Cl=0 at alpha= | -4.8448 | deg
|  |  |  | @ Cl=0.1, Cd= | 0.0096645
|  |  |  | @ Cl=0.4, Cd= | 0.0093373
|  |  |  | @ Cl=0.6, Cd= | 0.0084556
alpha (deg) | Cl | Cd | Cm | Cl/Cd
-16.5 | -0.069 | 0.1865 | -0.039 | -0.369
-16 | -0.153 | 0.17778 | -0.039 | -0.859
-15.5 | -0.211 | 0.16367 | -0.039 | -1.287
-15 | -0.256 | 0.1544 | -0.039 | -1.659
-14.5 | -0.295 | 0.13696 | -0.04 | -2.157
-14 | -0.329 | 0.13004 | -0.04 | -2.534
-13.5 | -0.359 | 0.11982 | -0.041 | -2.993
-13 | -0.382 | 0.11037 | -0.041 | -3.464
-12.5 | -0.4 | 0.10232 | -0.042 | -3.913
-12 | -0.412 | 0.09604 | -0.042 | -4.294
-11.5 | -0.418 | 0.09003 | -0.042 | -4.643
-11 | -0.417 | 0.08327 | -0.043 | -5.01
-10.5 | -0.41 | 0.07603 | -0.045 | -5.393
-10 | -0.397 | 0.07012 | -0.046 | -5.655
-9.5 | -0.377 | 0.06672 | -0.046 | -5.645
-9 | -0.351 | 0.06122 | -0.047 | -5.74
-8.5 | -0.321 | 0.05729 | -0.049 | -5.608
-8 | -0.287 | 0.05316 | -0.05 | -5.391
-7.5 | -0.247 | 0.05068 | -0.044 | -4.871
-7 | -0.205 | 0.04716 | -0.046 | -4.352
-6.5 | -0.161 | 0.04451 | -0.046 | -3.616
-6 | -0.115 | 0.04182 | -0.048 | -2.741
-5.5 | -0.067 | 0.03954 | -0.049 | -1.683
-5 | -0.018 | 0.03697 | -0.054 | -0.479
-4.5 | 0.04 | 0.0098 | -0.104 | 4.037
-4 | 0.102 | 0.00966 | -0.104 | 10.514
-3.5 | 0.164 | 0.00951 | -0.105 | 17.259
-3 | 0.227 | 0.00938 | -0.105 | 24.171
-2.5 | 0.29 | 0.00938 | -0.106 | 30.884
-2 | 0.353 | 0.00933 | -0.107 | 37.819
-1.5 | 0.417 | 0.00934 | -0.107 | 44.623
-1 | 0.479 | 0.00894 | -0.107 | 53.619
-0.5 | 0.542 | 0.00821 | -0.107 | 65.986
0 | 0.598 | 0.00845 | -0.108 | 70.761
0.5 | 0.659 | 0.00862 | -0.108 | 76.435
1 | 0.719 | 0.00883 | -0.109 | 81.464
1.5 | 0.78 | 0.00907 | -0.109 | 85.974
2 | 0.84 | 0.00931 | -0.109 | 90.149
2.5 | 0.899 | 0.00956 | -0.11 | 94.024
3 | 0.959 | 0.00985 | -0.11 | 97.334
3.5 | 1.018 | 0.01014 | -0.111 | 100.363
4 | 1.077 | 0.01045 | -0.111 | 103.031
4.5 | 1.136 | 0.01079 | -0.111 | 105.253
5 | 1.183 | 0.01114 | -0.112 | 106.126
5.5 | 1.237 | 0.01154 | -0.112 | 107.159
6 | 1.289 | 0.01194 | -0.113 | 107.975
6.5 | 1.339 | 0.01178 | -0.113 | 113.674
7 | 1.386 | 0.01233 | -0.113 | 112.435
7.5 | 1.419 | 0.02274 | -0.113 | 62.37
8 | 1.459 | 0.02411 | -0.113 | 60.513
8.5 | 1.497 | 0.02545 | -0.113 | 58.795
9 | 1.528 | 0.02694 | -0.114 | 56.716
9.5 | 1.552 | 0.02847 | -0.114 | 54.505
10 | 1.569 | 0.03018 | -0.114 | 52.007
10.5 | 1.579 | 0.03201 | -0.115 | 49.348
11 | 1.582 | 0.03397 | -0.115 | 46.567
11.5 | 1.572 | 0.03599 | -0.115 | 43.683
12 | 1.548 | 0.03849 | -0.115 | 40.206
12.5 | 1.512 | 0.04106 | -0.115 | 36.822
13 | 1.461 | 0.04453 | -0.115 | 32.806
13.5 | 1.207 | 0.10444 | -0.056 | 11.558
14 | 1.153 | 0.11079 | -0.057 | 10.404
14.5 | 1.088 | 0.11874 | -0.053 | 9.164
15 | 1.017 | 0.1294 | -0.051 | 7.862
15.5 | 0.94 | 0.14186 | -0.05 | 6.629
16 | 0.858 | 0.15871 | -0.046 | 5.405

## 30. Re 500k Mach 0.25 (2)
BIGFOIL.COM POLAR EXPORT
NACA64-714 a=0.6
NACA64-714 a=0.6 |  |  |  | Cl Max: | 1.3961 | at alpha= | 17 | deg
XFOIL ncrit=9 |  |  |  | L/D Max: | 125.212 | at alpha= | 6 | deg
Re: | 500000 |  |  | Cd Min: | 0.22636 | at alpha= | -20 | deg
Mach: | 0.25 |  |  | Cl=0 at alpha= | -5 | deg
|  |  |  | @ Cl=0.1, Cd= | 0.013519
|  |  |  | @ Cl=0.4, Cd= | 0.0092059
|  |  |  | @ Cl=0.6, Cd= | 0.0091235
alpha (deg) | Cl | Cd | Cm | Cl/Cd
-20 | -0.472 | 0.22636 | -0.0033 | -2.0852
-19.5 | -0.4514 | 0.21953 | -0.0081 | -2.0562
-19 | -0.4334 | 0.21239 | -0.0142 | -2.0406
-18.5 | -0.402 | 0.20416 | -0.022 | -1.969
-18 | -0.3838 | 0.19864 | -0.0245 | -1.9321
-17.5 | -0.3669 | 0.19278 | -0.0275 | -1.9032
-17 | -0.3497 | 0.18635 | -0.031 | -1.8766
-16.5 | -0.3346 | 0.17932 | -0.0353 | -1.8659
-16 | -0.3249 | 0.17232 | -0.0404 | -1.8854
-15.5 | -0.3016 | 0.16505 | -0.0427 | -1.8273
-15 | -0.2824 | 0.15899 | -0.0457 | -1.7762
-14.5 | -0.265 | 0.1525 | -0.0493 | -1.7377
-14 | -0.2497 | 0.14541 | -0.0532 | -1.7172
-13.5 | -0.2481 | 0.13716 | -0.0591 | -1.8088
-13 | -0.229 | 0.12962 | -0.0618 | -1.7667
-12.5 | -0.2068 | 0.1243 | -0.0639 | -1.6637
-12 | -0.1921 | 0.11782 | -0.0673 | -1.6305
-11.5 | -0.194 | 0.10854 | -0.0738 | -1.7874
-11 | -0.1884 | 0.09995 | -0.0782 | -1.8849
-10.5 | -0.1738 | 0.09375 | -0.08 | -1.8539
-10 | -0.155 | 0.08889 | -0.082 | -1.7437
-9.5 | -0.1695 | 0.0771 | -0.088 | -2.1984
-9 | -0.1958 | 0.06387 | -0.0958 | -3.0656
-8.5 | -0.2337 | 0.04988 | -0.1077 | -4.6852
-8 | -0.2943 | 0.03113 | -0.1158 | -9.4539
-7.5 | -0.2446 | 0.03072 | -0.1161 | -7.9622
-7 | -0.2123 | 0.02471 | -0.1164 | -8.5917
-6.5 | -0.1601 | 0.02338 | -0.1163 | -6.8477
-6 | -0.111 | 0.01966 | -0.1163 | -5.646
-5.5 | -0.0565 | 0.01725 | -0.1162 | -3.2754
-5 | 0 | 0.01567 | -0.1162 | 0
-4.5 | 0.0571 | 0.01431 | -0.1161 | 3.9902
-4 | 0.1146 | 0.01325 | -0.1161 | 8.6491
-3.5 | 0.172 | 0.01234 | -0.1161 | 13.9384
-3 | 0.2299 | 0.01161 | -0.1164 | 19.8019
-2.5 | 0.2889 | 0.01104 | -0.1168 | 26.1685
-2 | 0.348 | 0.01056 | -0.1172 | 32.9545
-1.5 | 0.4033 | 0.00912 | -0.118 | 44.2215
-1 | 0.463 | 0.00912 | -0.1183 | 50.7675
-0.5 | 0.5221 | 0.00915 | -0.1187 | 57.0601
0 | 0.5809 | 0.00913 | -0.1188 | 63.6254
0.5 | 0.6395 | 0.00911 | -0.1192 | 70.1976
1 | 0.6991 | 0.00906 | -0.1197 | 77.1634
1.5 | 0.7576 | 0.00907 | -0.12 | 83.5281
2 | 0.8153 | 0.00897 | -0.1202 | 90.8919
2.5 | 0.8756 | 0.00859 | -0.1204 | 101.9325
3 | 0.9345 | 0.00876 | -0.1208 | 106.6781
3.5 | 0.9926 | 0.00899 | -0.1212 | 110.4116
4 | 1.0507 | 0.0092 | -0.1214 | 114.2065
4.5 | 1.1074 | 0.00943 | -0.1214 | 117.4337
5 | 1.1645 | 0.00967 | -0.1214 | 120.424
5.5 | 1.2187 | 0.00988 | -0.1207 | 123.3502
6 | 1.2684 | 0.01013 | -0.1193 | 125.2122
6.5 | 1.3149 | 0.01053 | -0.1172 | 124.8718
7 | 1.3582 | 0.01106 | -0.1148 | 122.8029
7.5 | 1.3898 | 0.01184 | -0.1103 | 117.3818
8 | 1.3928 | 0.01334 | -0.1017 | 104.4078
8.5 | 1.3644 | 0.01714 | -0.091 | 79.6033
9 | 1.3374 | 0.02197 | -0.0824 | 60.8739
9.5 | 1.3174 | 0.02703 | -0.0758 | 48.7384
10 | 1.3048 | 0.03209 | -0.0707 | 40.6606
10.5 | 1.3008 | 0.03697 | -0.0669 | 35.1853
11 | 1.3069 | 0.04138 | -0.0641 | 31.5829
11.5 | 1.3163 | 0.04577 | -0.0618 | 28.759
12 | 1.3219 | 0.05077 | -0.0598 | 26.037
12.5 | 1.3345 | 0.05528 | -0.0584 | 24.1407
13 | 1.3421 | 0.0605 | -0.0572 | 22.1835
13.5 | 1.3482 | 0.06607 | -0.0562 | 20.4056
14 | 1.3589 | 0.07128 | -0.0555 | 19.0643
14.5 | 1.3654 | 0.07709 | -0.0551 | 17.7118
15 | 1.3741 | 0.08277 | -0.0547 | 16.6014
15.5 | 1.3842 | 0.08852 | -0.0549 | 15.6371
16 | 1.3916 | 0.09473 | -0.0554 | 14.6902
16.5 | 1.3951 | 0.10142 | -0.0559 | 13.7557
17 | 1.3961 | 0.10913 | -0.0577 | 12.793
17.5 | 1.3938 | 0.11749 | -0.0603 | 11.8631
18 | 1.3888 | 0.12644 | -0.0637 | 10.9839
18.5 | 1.3802 | 0.13605 | -0.0679 | 10.1448
19 | 1.3597 | 0.14839 | -0.0744 | 9.163
19.5 | 1.336 | 0.16232 | -0.0829 | 8.2307
20 | 1.3084 | 0.17798 | -0.0933 | 7.3514

## 31. Re 500k Mach 0.50 (1)
BIGFOIL.COM POLAR EXPORT
NACA64-714 a=0.6
NACA64-714 a=0.6 |  |  |  | Cl Max: | 1.529 | at alpha= | 8 | deg
JavaFoil+Calcfoil stall+Eppler ext transition |  |  |  | L/D Max: | 98.503 | at alpha= | 4.5 | deg
Re: | 500000 |  |  | Cd Min: | 0.0089 | at alpha= | -0.5 | deg
Mach: | 0.5 |  |  | Cl=0 at alpha= | -4.8241 | deg
|  |  |  | @ Cl=0.1, Cd= | 0.031795
|  |  |  | @ Cl=0.4, Cd= | 0.0099617
|  |  |  | @ Cl=0.6, Cd= | 0.0089986
alpha (deg) | Cl | Cd | Cm | Cl/Cd
-20 | -0.858 | 0.22146 | -0.055 | -3.875
-19.5 | -0.828 | 0.21377 | -0.053 | -3.874
-19 | -0.8 | 0.21412 | -0.052 | -3.735
-18.5 | -0.772 | 0.20409 | -0.053 | -3.782
-18 | -0.744 | 0.1991 | -0.053 | -3.737
-17.5 | -0.716 | 0.19456 | -0.053 | -3.68
-17 | -0.688 | 0.1926 | -0.053 | -3.571
-16.5 | -0.659 | 0.18323 | -0.052 | -3.595
-16 | -0.63 | 0.17798 | -0.051 | -3.539
-15.5 | -0.602 | 0.17144 | -0.051 | -3.511
-15 | -0.574 | 0.16855 | -0.051 | -3.404
-14.5 | -0.546 | 0.16338 | -0.051 | -3.34
-14 | -0.518 | 0.15256 | -0.052 | -3.393
-13.5 | -0.489 | 0.14855 | -0.052 | -3.295
-13 | -0.46 | 0.14164 | -0.049 | -3.249
-12.5 | -0.432 | 0.13369 | -0.048 | -3.231
-12 | -0.404 | 0.1301 | -0.049 | -3.104
-11.5 | -0.376 | 0.12412 | -0.049 | -3.027
-11 | -0.348 | 0.12087 | -0.049 | -2.876
-10.5 | -0.319 | 0.11926 | -0.05 | -2.678
-10 | -0.291 | 0.11253 | -0.05 | -2.588
-9.5 | -0.263 | 0.10599 | -0.046 | -2.477
-9 | -0.234 | 0.10293 | -0.045 | -2.277
-8.5 | -0.206 | 0.1004 | -0.046 | -2.055
-8 | -0.178 | 0.09901 | -0.046 | -1.8
-7.5 | -0.15 | 0.0671 | -0.049 | -2.24
-7 | -0.184 | 0.05668 | -0.034 | -3.247
-6.5 | -0.164 | 0.05105 | -0.053 | -3.212
-6 | -0.122 | 0.04571 | -0.049 | -2.661
-5.5 | -0.072 | 0.04231 | -0.051 | -1.697
-5 | -0.019 | 0.0393 | -0.054 | -0.49
-4.5 | 0.035 | 0.03687 | -0.056 | 0.952
-4 | 0.091 | 0.03417 | -0.061 | 2.66
-3.5 | 0.182 | 0.01016 | -0.116 | 17.944
-3 | 0.253 | 0.01003 | -0.116 | 25.185
-2.5 | 0.323 | 0.00992 | -0.117 | 32.567
-2 | 0.394 | 0.00996 | -0.117 | 39.545
-1.5 | 0.466 | 0.00998 | -0.118 | 46.667
-1 | 0.536 | 0.01005 | -0.118 | 53.309
-0.5 | 0.606 | 0.0089 | -0.119 | 68.075
0 | 0.662 | 0.00934 | -0.119 | 70.857
0.5 | 0.729 | 0.00968 | -0.12 | 75.331
1 | 0.796 | 0.00997 | -0.12 | 79.847
1.5 | 0.863 | 0.01028 | -0.121 | 83.954
2 | 0.93 | 0.01064 | -0.121 | 87.34
2.5 | 0.996 | 0.011 | -0.121 | 90.529
3 | 1.062 | 0.01139 | -0.122 | 93.187
3.5 | 1.127 | 0.01182 | -0.122 | 95.348
4 | 1.193 | 0.01226 | -0.123 | 97.262
4.5 | 1.258 | 0.01277 | -0.123 | 98.503
5 | 1.304 | 0.01329 | -0.124 | 98.142
5.5 | 1.36 | 0.01389 | -0.124 | 97.949
6 | 1.413 | 0.01452 | -0.124 | 97.358
6.5 | 1.46 | 0.0153 | -0.125 | 95.458
7 | 1.488 | 0.02793 | -0.124 | 53.265
7.5 | 1.516 | 0.02995 | -0.124 | 50.622
8 | 1.529 | 0.03223 | -0.125 | 47.448
8.5 | 1.518 | 0.0351 | -0.125 | 43.249
9 | 1.446 | 0.03794 | -0.125 | 38.115
9.5 | 0.778 | 0.08425 | -0.043 | 9.235
10 | 0.804 | 0.10544 | -0.045 | 7.628
10.5 | 0.831 | 0.11604 | -0.052 | 7.163
11 | 0.857 | 0.11982 | -0.052 | 7.153
11.5 | 0.883 | 0.12798 | -0.053 | 6.9
12 | 0.91 | 0.12973 | -0.06 | 7.017
12.5 | 0.936 | 0.13766 | -0.06 | 6.799
13 | 0.962 | 0.14317 | -0.062 | 6.719

## 32. Re 500k Mach 0.50 (2)
BIGFOIL.COM POLAR EXPORT
NACA64-714 a=0.6
NACA64-714 a=0.6 |  |  |  | Cl Max: | 1.4348 | at alpha= | 7.5 | deg
XFOIL ncrit=9 |  |  |  | L/D Max: | 107.181 | at alpha= | 5.5 | deg
Re: | 500000 |  |  | Cd Min: | 0.24251 | at alpha= | -20 | deg
Mach: | 0.5 |  |  | Cl=0 at alpha= | -5.1124 | deg
|  |  |  | @ Cl=0.1, Cd= | 0.017243
|  |  |  | @ Cl=0.4, Cd= | 0.011722
|  |  |  | @ Cl=0.6, Cd= | 0.010049
alpha (deg) | Cl | Cd | Cm | Cl/Cd
-20 | -0.4817 | 0.24251 | -0.0072 | -1.9863
-19.5 | -0.4645 | 0.23557 | -0.0113 | -1.9718
-18.5 | -0.4206 | 0.22092 | -0.0189 | -1.9039
-18 | -0.3977 | 0.21385 | -0.0233 | -1.8597
-17.5 | -0.3746 | 0.20648 | -0.028 | -1.8142
-17 | -0.3546 | 0.19897 | -0.0332 | -1.7822
-16.5 | -0.3349 | 0.19172 | -0.0386 | -1.7468
-16 | -0.3088 | 0.18367 | -0.042 | -1.6813
-15.5 | -0.2854 | 0.17669 | -0.0459 | -1.6153
-15 | -0.2627 | 0.16951 | -0.0502 | -1.5498
-14.5 | -0.2424 | 0.16199 | -0.0548 | -1.4964
-14 | -0.2265 | 0.15455 | -0.0602 | -1.4655
-13.5 | -0.2061 | 0.14657 | -0.0643 | -1.4062
-13 | -0.1817 | 0.13989 | -0.0672 | -1.2989
-12.5 | -0.161 | 0.13323 | -0.071 | -1.2084
-12 | -0.1518 | 0.12553 | -0.0771 | -1.2093
-11.5 | -0.1398 | 0.11784 | -0.0819 | -1.1864
-11 | -0.1122 | 0.11111 | -0.0832 | -1.0098
-10.5 | -0.0937 | 0.10468 | -0.0866 | -0.89511
-10 | -0.0879 | 0.09697 | -0.0925 | -0.90647
-9.5 | -0.0788 | 0.08912 | -0.0971 | -0.8842
-9 | -0.0542 | 0.08434 | -0.0977 | -0.64264
-8.5 | -0.058 | 0.07536 | -0.1056 | -0.76964
-8 | -0.0544 | 0.06706 | -0.1102 | -0.81121
-7.5 | -0.0446 | 0.06122 | -0.1112 | -0.72852
-7 | -0.054 | 0.05194 | -0.1182 | -1.0397
-6.5 | -0.0713 | 0.04153 | -0.1288 | -1.7168
-5.5 | -0.0338 | 0.02789 | -0.1347 | -1.2119
-5 | 0.0098 | 0.02199 | -0.1348 | 0.44566
-4.5 | 0.0675 | 0.01851 | -0.1344 | 3.6467
-4 | 0.1311 | 0.01603 | -0.1337 | 8.1784
-3.5 | 0.1964 | 0.01447 | -0.1331 | 13.5729
-3 | 0.2613 | 0.01318 | -0.1327 | 19.8255
-2.5 | 0.3278 | 0.01237 | -0.1325 | 26.4996
-2 | 0.394 | 0.01177 | -0.1326 | 33.4749
-1.5 | 0.4623 | 0.01122 | -0.1329 | 41.2032
-1 | 0.524 | 0.00997 | -0.1335 | 52.5577
-0.5 | 0.5926 | 0.01003 | -0.1337 | 59.0828
0 | 0.6579 | 0.0102 | -0.1336 | 64.5
0.5 | 0.7253 | 0.0102 | -0.1337 | 71.1078
1 | 0.7904 | 0.01034 | -0.1338 | 76.441
1.5 | 0.8584 | 0.01039 | -0.1342 | 82.6179
2 | 0.9217 | 0.01056 | -0.1339 | 87.2822
2.5 | 0.9882 | 0.0106 | -0.1338 | 93.2264
3 | 1.0495 | 0.01044 | -0.1325 | 100.5268
3.5 | 1.1175 | 0.01076 | -0.1326 | 103.8569
4 | 1.1775 | 0.01129 | -0.1313 | 104.2958
4.5 | 1.2428 | 0.01164 | -0.1305 | 106.7698
5 | 1.3007 | 0.01214 | -0.1284 | 107.1417
5.5 | 1.3537 | 0.01263 | -0.1253 | 107.1813
6 | 1.3933 | 0.01303 | -0.1194 | 106.9302
6.5 | 1.4056 | 0.01421 | -0.1104 | 98.9163
7 | 1.4241 | 0.01596 | -0.1033 | 89.2293
7.5 | 1.4348 | 0.01852 | -0.0962 | 77.473
8 | 1.4106 | 0.02329 | -0.0871 | 60.5668
8.5 | 1.3664 | 0.03006 | -0.0784 | 45.4558
9 | 1.328 | 0.03757 | -0.0721 | 35.3474
9.5 | 1.3007 | 0.04514 | -0.0677 | 28.8148
10 | 1.285 | 0.05239 | -0.0647 | 24.5276
10.5 | 1.2846 | 0.05884 | -0.0625 | 21.8321
11 | 1.2891 | 0.06523 | -0.0609 | 19.7624
11.5 | 1.2921 | 0.0721 | -0.0597 | 17.9209
12 | 1.2975 | 0.07898 | -0.0589 | 16.4282
12.5 | 1.3022 | 0.08614 | -0.0583 | 15.1173

## 33. Re 750k Mach 0.00 (1)
BIGFOIL.COM POLAR EXPORT
NACA64-714 a=0.6
NACA64-714 a=0.6 |  |  |  | Cl Max: | 1.612 | at alpha= | 12 | deg
JavaFoil+Calcfoil stall+Eppler ext transition |  |  |  | L/D Max: | 134.767 | at alpha= | 6.5 | deg
Re: | 750000 |  |  | Cd Min: | 0.00698 | at alpha= | -1 | deg
Mach: | 0 |  |  | Cl=0 at alpha= | -4.822 | deg
|  |  |  | @ Cl=0.1, Cd= | 0.0086468
|  |  |  | @ Cl=0.4, Cd= | 0.0082906
|  |  |  | @ Cl=0.6, Cd= | 0.0073567
alpha (deg) | Cl | Cd | Cm | Cl/Cd
-19 | -0.439 | 0.18218 | -0.039 | -2.408
-18.5 | -0.452 | 0.17628 | -0.039 | -2.562
-18 | -0.464 | 0.17154 | -0.039 | -2.705
-17.5 | -0.476 | 0.16257 | -0.039 | -2.928
-17 | -0.487 | 0.14961 | -0.04 | -3.256
-16.5 | -0.497 | 0.1435 | -0.04 | -3.465
-16 | -0.506 | 0.13824 | -0.04 | -3.661
-15.5 | -0.514 | 0.12838 | -0.041 | -4
-15 | -0.519 | 0.12052 | -0.041 | -4.307
-14.5 | -0.522 | 0.11563 | -0.041 | -4.519
-14 | -0.524 | 0.10703 | -0.042 | -4.893
-13.5 | -0.522 | 0.10035 | -0.042 | -5.203
-13 | -0.518 | 0.09425 | -0.043 | -5.492
-12.5 | -0.51 | 0.08871 | -0.044 | -5.75
-12 | -0.499 | 0.08299 | -0.044 | -6.013
-11.5 | -0.484 | 0.0782 | -0.045 | -6.196
-11 | -0.466 | 0.07296 | -0.045 | -6.391
-10.5 | -0.445 | 0.06884 | -0.047 | -6.461
-10 | -0.42 | 0.0641 | -0.048 | -6.548
-9.5 | -0.391 | 0.06038 | -0.048 | -6.473
-9 | -0.359 | 0.05626 | -0.049 | -6.379
-8.5 | -0.324 | 0.05207 | -0.052 | -6.225
-8 | -0.284 | 0.05068 | -0.045 | -5.612
-7.5 | -0.244 | 0.04771 | -0.046 | -5.117
-7 | -0.202 | 0.04461 | -0.048 | -4.526
-6.5 | -0.158 | 0.04186 | -0.05 | -3.772
-6 | -0.139 | 0.00926 | -0.099 | -14.993
-5.5 | -0.08 | 0.00922 | -0.099 | -8.717
-5 | -0.021 | 0.00902 | -0.1 | -2.36
-4.5 | 0.038 | 0.00885 | -0.1 | 4.342
-4 | 0.099 | 0.00865 | -0.101 | 11.401
-3.5 | 0.159 | 0.00846 | -0.101 | 18.791
-3 | 0.22 | 0.00839 | -0.102 | 26.197
-2.5 | 0.281 | 0.00834 | -0.103 | 33.662
-2 | 0.342 | 0.0083 | -0.103 | 41.141
-1.5 | 0.404 | 0.00829 | -0.104 | 48.669
-1 | 0.464 | 0.00698 | -0.104 | 66.477
-0.5 | 0.525 | 0.00713 | -0.105 | 73.562
0 | 0.585 | 0.00731 | -0.105 | 80.031
0.5 | 0.646 | 0.0075 | -0.106 | 86.104
1 | 0.706 | 0.00776 | -0.107 | 90.965
1.5 | 0.762 | 0.00783 | -0.107 | 97.242
2 | 0.82 | 0.00801 | -0.107 | 102.412
2.5 | 0.878 | 0.00821 | -0.107 | 107.013
3 | 0.936 | 0.00843 | -0.108 | 111.075
3.5 | 0.994 | 0.00866 | -0.108 | 114.777
4 | 1.051 | 0.00891 | -0.108 | 118.052
4.5 | 1.109 | 0.00915 | -0.109 | 121.215
5 | 1.156 | 0.00943 | -0.109 | 122.566
5.5 | 1.209 | 0.00971 | -0.11 | 124.49
6 | 1.261 | 0.01004 | -0.11 | 125.585
6.5 | 1.311 | 0.00972 | -0.11 | 134.767
7 | 1.358 | 0.01014 | -0.111 | 133.886
7.5 | 1.387 | 0.01958 | -0.11 | 70.871
8 | 1.43 | 0.02077 | -0.11 | 68.846
8.5 | 1.47 | 0.02181 | -0.11 | 67.401
9 | 1.506 | 0.02293 | -0.111 | 65.669
9.5 | 1.537 | 0.02418 | -0.111 | 63.549
10 | 1.563 | 0.02554 | -0.111 | 61.192
10.5 | 1.585 | 0.02691 | -0.112 | 58.895
11 | 1.602 | 0.02843 | -0.112 | 56.334
11.5 | 1.611 | 0.03 | -0.112 | 53.706
12 | 1.612 | 0.03171 | -0.113 | 50.833
12.5 | 1.607 | 0.03348 | -0.113 | 47.992
13 | 1.595 | 0.03557 | -0.113 | 44.847
13.5 | 1.578 | 0.03763 | -0.113 | 41.921
14 | 1.554 | 0.03993 | -0.113 | 38.918
14.5 | 1.525 | 0.0427 | -0.114 | 35.717
15 | 1.489 | 0.04659 | -0.113 | 31.947
15.5 | 1.45 | 0.04995 | -0.113 | 29.03
16 | 1.39 | 0.0586 | -0.111 | 23.729
16.5 | 1.341 | 0.06481 | -0.11 | 20.69
17 | 1.158 | 0.13586 | -0.07 | 8.521

## 34. Re 750k Mach 0.00 (2)
BIGFOIL.COM POLAR EXPORT
NACA64-714 a=0.6
NACA64-714 a=0.6 |  |  |  | Cl Max: | 1.4843 | at alpha= | 18.5 | deg
XFOIL ncrit=9 |  |  |  | L/D Max: | 148.424 | at alpha= | 5.5 | deg
Re: | 750000 |  |  | Cd Min: | 0.19453 | at alpha= | -18 | deg
Mach: | 0 |  |  | Cl=0 at alpha= | -4.9614 | deg
|  |  |  | @ Cl=0.1, Cd= | 0.010874
|  |  |  | @ Cl=0.4, Cd= | 0.0074947
|  |  |  | @ Cl=0.6, Cd= | 0.00741
alpha (deg) | Cl | Cd | Cm | Cl/Cd
-18 | -0.393 | 0.19453 | -0.0218 | -2.0203
-17.5 | -0.3753 | 0.18887 | -0.0251 | -1.9871
-17 | -0.3579 | 0.18296 | -0.0285 | -1.9562
-16.5 | -0.3408 | 0.1764 | -0.0323 | -1.932
-16 | -0.3311 | 0.16799 | -0.0373 | -1.971
-15.5 | -0.3184 | 0.15991 | -0.0413 | -1.9911
-15 | -0.2973 | 0.15439 | -0.0437 | -1.9256
-14.5 | -0.2795 | 0.14835 | -0.0471 | -1.8841
-14 | -0.6869 | 0.05194 | -0.0943 | -13.2249
-13.5 | -0.7574 | 0.03519 | -0.1074 | -21.5232
-13 | -0.7884 | 0.02894 | -0.1078 | -27.2426
-12 | -0.7268 | 0.02461 | -0.1069 | -29.5327
-11.5 | -0.6881 | 0.0225 | -0.1066 | -30.5822
-11 | -0.6398 | 0.02178 | -0.1066 | -29.3756
-10.5 | -0.5897 | 0.02097 | -0.1067 | -28.1211
-10 | -0.5376 | 0.02076 | -0.107 | -25.896
-9.5 | -0.4847 | 0.0206 | -0.1072 | -23.5291
-9 | -0.4344 | 0.01958 | -0.1074 | -22.1859
-8.5 | -0.3806 | 0.01941 | -0.1078 | -19.6084
-8 | -0.3277 | 0.01877 | -0.108 | -17.4587
-7.5 | -0.2768 | 0.01716 | -0.1084 | -16.1305
-7 | -0.2223 | 0.01654 | -0.1087 | -13.4401
-6.5 | -0.1668 | 0.01622 | -0.109 | -10.2836
-6 | -0.1148 | 0.01395 | -0.1092 | -8.2294
-5.5 | -0.0595 | 0.01303 | -0.1095 | -4.5664
-5 | -0.0043 | 0.01212 | -0.1097 | -0.35479
-4.5 | 0.0514 | 0.01139 | -0.11 | 4.5127
-4 | 0.1079 | 0.01079 | -0.1104 | 10
-3.5 | 0.1637 | 0.00999 | -0.1108 | 16.3864
-3 | 0.221 | 0.00966 | -0.1113 | 22.8778
-2.5 | 0.2784 | 0.00922 | -0.1119 | 30.1952
-2 | 0.3357 | 0.00878 | -0.1125 | 38.2346
-1.5 | 0.3903 | 0.00752 | -0.1134 | 51.9016
-1 | 0.4478 | 0.00737 | -0.1139 | 60.7598
-0.5 | 0.5056 | 0.00741 | -0.1144 | 68.2321
0.5 | 0.6203 | 0.00741 | -0.1153 | 83.7112
1 | 0.6779 | 0.00738 | -0.116 | 91.8564
1.5 | 0.7351 | 0.00739 | -0.1165 | 99.4723
2 | 0.792 | 0.00736 | -0.117 | 107.6087
2.5 | 0.8478 | 0.00731 | -0.1173 | 115.9781
3 | 0.9042 | 0.00686 | -0.1173 | 131.8076
3.5 | 0.9603 | 0.00706 | -0.1178 | 136.0198
4 | 1.016 | 0.00722 | -0.1181 | 140.7202
4.5 | 1.0709 | 0.00743 | -0.1183 | 144.1319
5 | 1.125 | 0.00767 | -0.1184 | 146.6754
5.5 | 1.177 | 0.00793 | -0.1181 | 148.4237
6 | 1.2269 | 0.0083 | -0.1175 | 147.8193
6.5 | 1.2761 | 0.00869 | -0.1168 | 146.847
7 | 1.322 | 0.00921 | -0.1156 | 143.5396
7.5 | 1.3579 | 0.01007 | -0.1127 | 134.8461
8 | 1.3506 | 0.01213 | -0.1027 | 111.3438
8.5 | 1.3355 | 0.01513 | -0.0933 | 88.2683
9 | 1.3262 | 0.01858 | -0.0861 | 71.3778
9.5 | 1.3216 | 0.02219 | -0.0803 | 59.5584
10 | 1.3234 | 0.02569 | -0.0757 | 51.5142
10.5 | 1.3287 | 0.02917 | -0.0719 | 45.5502
11 | 1.3422 | 0.03227 | -0.0691 | 41.5928
11.5 | 1.3582 | 0.03535 | -0.0667 | 38.4215
12 | 1.3712 | 0.03886 | -0.0644 | 35.2856
12.5 | 1.3893 | 0.04206 | -0.0628 | 33.0314
13 | 1.4036 | 0.04573 | -0.0612 | 30.6932
13.5 | 1.412 | 0.0502 | -0.0596 | 28.1275
14 | 1.4279 | 0.05402 | -0.0586 | 26.4328
14.5 | 1.4409 | 0.05831 | -0.0578 | 24.711
15 | 1.4404 | 0.06434 | -0.057 | 22.3873
15.5 | 1.4541 | 0.06889 | -0.0568 | 21.1076
16 | 1.4661 | 0.07374 | -0.0569 | 19.882
16.5 | 1.4725 | 0.07946 | -0.0573 | 18.5313
17 | 1.4684 | 0.08671 | -0.0578 | 16.9346
17.5 | 1.4765 | 0.09254 | -0.0588 | 15.9553
18 | 1.4812 | 0.09896 | -0.0601 | 14.9677
18.5 | 1.4843 | 0.10575 | -0.0619 | 14.0359
19 | 1.4834 | 0.11325 | -0.0642 | 13.0985
19.5 | 1.4758 | 0.12179 | -0.0669 | 12.1176
20 | 1.476 | 0.12944 | -0.07 | 11.403

## 35. Re 750k Mach 0.10 (1)
BIGFOIL.COM POLAR EXPORT
NACA64-714 a=0.6
NACA64-714 a=0.6 |  |  |  | Cl Max: | 1.608 | at alpha= | 11.5 | deg
JavaFoil+Calcfoil stall+Eppler ext transition |  |  |  | L/D Max: | 134.106 | at alpha= | 6.5 | deg
Re: | 750000 |  |  | Cd Min: | 0.00699 | at alpha= | -1 | deg
Mach: | 0.1 |  |  | Cl=0 at alpha= | -4.825 | deg
|  |  |  | @ Cl=0.1, Cd= | 0.0086574
|  |  |  | @ Cl=0.4, Cd= | 0.008291
|  |  |  | @ Cl=0.6, Cd= | 0.0073752
alpha (deg) | Cl | Cd | Cm | Cl/Cd
-18.5 | -0.407 | 0.18284 | -0.039 | -2.224
-18 | -0.421 | 0.1761 | -0.039 | -2.393
-17.5 | -0.436 | 0.1666 | -0.039 | -2.617
-17 | -0.45 | 0.15275 | -0.04 | -2.946
-16.5 | -0.463 | 0.14639 | -0.04 | -3.163
-16 | -0.475 | 0.13672 | -0.04 | -3.473
-15.5 | -0.485 | 0.12968 | -0.041 | -3.742
-15 | -0.494 | 0.12355 | -0.041 | -3.998
-14.5 | -0.5 | 0.11541 | -0.041 | -4.335
-14 | -0.504 | 0.10833 | -0.042 | -4.657
-13.5 | -0.506 | 0.10247 | -0.042 | -4.936
-13 | -0.504 | 0.09615 | -0.043 | -5.242
-12.5 | -0.499 | 0.08957 | -0.044 | -5.571
-12 | -0.49 | 0.08376 | -0.044 | -5.853
-11.5 | -0.478 | 0.0791 | -0.045 | -6.04
-11 | -0.461 | 0.07439 | -0.045 | -6.203
-10.5 | -0.441 | 0.06958 | -0.046 | -6.342
-10 | -0.417 | 0.06449 | -0.048 | -6.473
-9.5 | -0.39 | 0.06081 | -0.048 | -6.405
-9 | -0.358 | 0.05691 | -0.049 | -6.297
-8.5 | -0.324 | 0.05278 | -0.051 | -6.137
-8 | -0.287 | 0.04948 | -0.053 | -5.798
-7.5 | -0.245 | 0.0477 | -0.046 | -5.129
-7 | -0.203 | 0.04474 | -0.048 | -4.526
-6.5 | -0.158 | 0.04212 | -0.05 | -3.762
-6 | -0.139 | 0.00923 | -0.099 | -15.102
-5.5 | -0.081 | 0.00923 | -0.1 | -8.745
-5 | -0.021 | 0.00904 | -0.1 | -2.365
-4.5 | 0.039 | 0.00887 | -0.101 | 4.352
-4 | 0.099 | 0.00866 | -0.101 | 11.44
-3.5 | 0.16 | 0.0085 | -0.102 | 18.803
-3 | 0.221 | 0.0084 | -0.102 | 26.296
-2.5 | 0.282 | 0.00835 | -0.103 | 33.796
-2 | 0.343 | 0.0083 | -0.104 | 41.343
-1.5 | 0.406 | 0.00829 | -0.104 | 48.893
-1 | 0.466 | 0.00699 | -0.105 | 66.697
-0.5 | 0.527 | 0.00714 | -0.105 | 73.848
0 | 0.588 | 0.00733 | -0.106 | 80.308
0.5 | 0.649 | 0.00756 | -0.107 | 85.855
1 | 0.707 | 0.00726 | -0.107 | 97.35
1.5 | 0.765 | 0.00787 | -0.107 | 97.232
2 | 0.824 | 0.00804 | -0.107 | 102.402
2.5 | 0.882 | 0.00825 | -0.108 | 106.982
3 | 0.94 | 0.00847 | -0.108 | 110.977
3.5 | 0.998 | 0.00871 | -0.109 | 114.637
4 | 1.056 | 0.00896 | -0.109 | 117.851
4.5 | 1.114 | 0.00923 | -0.109 | 120.721
5 | 1.161 | 0.00949 | -0.11 | 122.265
5.5 | 1.214 | 0.0098 | -0.11 | 123.882
6 | 1.266 | 0.0101 | -0.111 | 125.324
6.5 | 1.316 | 0.00981 | -0.111 | 134.106
7 | 1.364 | 0.01024 | -0.111 | 133.153
7.5 | 1.393 | 0.01976 | -0.11 | 70.464
8 | 1.435 | 0.02098 | -0.11 | 68.395
8.5 | 1.475 | 0.02208 | -0.111 | 66.799
9 | 1.51 | 0.02323 | -0.111 | 65.007
9.5 | 1.54 | 0.02447 | -0.111 | 62.944
10 | 1.565 | 0.02587 | -0.112 | 60.516
10.5 | 1.586 | 0.02731 | -0.112 | 58.069
11 | 1.601 | 0.02885 | -0.112 | 55.501
11.5 | 1.608 | 0.03044 | -0.113 | 52.831
12 | 1.607 | 0.03223 | -0.113 | 49.853
12.5 | 1.598 | 0.0341 | -0.113 | 46.856
13 | 1.582 | 0.03621 | -0.114 | 43.698
13.5 | 1.56 | 0.03831 | -0.114 | 40.729
14 | 1.532 | 0.04124 | -0.114 | 37.148
14.5 | 1.498 | 0.04369 | -0.114 | 34.28
15 | 1.453 | 0.04831 | -0.113 | 30.085
15.5 | 1.407 | 0.05271 | -0.113 | 26.688
16 | 1.195 | 0.12196 | -0.072 | 9.798
16.5 | 1.147 | 0.13453 | -0.064 | 8.523

## 36. Re 750k Mach 0.10 (2)
BIGFOIL.COM POLAR EXPORT
NACA64-714 a=0.6
NACA64-714 a=0.6 |  |  |  | Cl Max: | 1.475 | at alpha= | 18.5 | deg
XFOIL ncrit=9 |  |  |  | L/D Max: | 147.988 | at alpha= | 5.5 | deg
Re: | 750000 |  |  | Cd Min: | 0.1685 | at alpha= | -16 | deg
Mach: | 0.1 |  |  | Cl=0 at alpha= | -4.9617 | deg
|  |  |  | @ Cl=0.1, Cd= | 0.010969
|  |  |  | @ Cl=0.4, Cd= | 0.0075385
|  |  |  | @ Cl=0.6, Cd= | 0.0074316
alpha (deg) | Cl | Cd | Cm | Cl/Cd
-16 | -0.3303 | 0.1685 | -0.0374 | -1.9602
-15.5 | -0.3172 | 0.1605 | -0.0414 | -1.9763
-15 | -0.2959 | 0.1549 | -0.0439 | -1.9103
-14.5 | -0.2781 | 0.14884 | -0.0472 | -1.8684
-13 | -0.6117 | 0.0502 | -0.0967 | -12.1853
-12.5 | -0.5036 | 0.06296 | -0.0883 | -7.9987
-12 | -0.4579 | 0.06351 | -0.0884 | -7.2099
-11.5 | -0.444 | 0.05799 | -0.0923 | -7.6565
-11 | -0.6429 | 0.02232 | -0.1081 | -28.8038
-10.5 | -0.5901 | 0.02203 | -0.1082 | -26.7862
-10 | -0.5423 | 0.02076 | -0.1081 | -26.1224
-9.5 | -0.4866 | 0.02111 | -0.1084 | -23.0507
-9 | -0.4373 | 0.01976 | -0.1085 | -22.1306
-8.5 | -0.3824 | 0.01979 | -0.1088 | -19.3229
-8 | -0.3298 | 0.01895 | -0.109 | -17.4037
-7.5 | -0.2784 | 0.0174 | -0.1093 | -16
-7 | -0.2236 | 0.0168 | -0.1096 | -13.3095
-6.5 | -0.1681 | 0.01635 | -0.1098 | -10.2813
-6 | -0.1154 | 0.01415 | -0.11 | -8.1555
-5.5 | -0.0599 | 0.01317 | -0.1103 | -4.5482
-5 | -0.0043 | 0.01224 | -0.1105 | -0.35131
-4.5 | 0.0518 | 0.01146 | -0.1107 | 4.5201
-4 | 0.1087 | 0.01088 | -0.1111 | 9.9908
-3.5 | 0.1646 | 0.01003 | -0.1114 | 16.4108
-3 | 0.2223 | 0.00969 | -0.112 | 22.9412
-2.5 | 0.2801 | 0.00924 | -0.1125 | 30.3139
-2 | 0.3378 | 0.00884 | -0.1131 | 38.2127
-1.5 | 0.3927 | 0.00756 | -0.114 | 51.9444
-1 | 0.4505 | 0.00739 | -0.1145 | 60.9608
-0.5 | 0.5087 | 0.00743 | -0.1151 | 68.4657
0 | 0.5667 | 0.00742 | -0.1156 | 76.3747
0.5 | 0.6241 | 0.00744 | -0.116 | 83.8844
1 | 0.6821 | 0.00741 | -0.1166 | 92.0513
2 | 0.7968 | 0.00739 | -0.1176 | 107.8214
2.5 | 0.853 | 0.00735 | -0.1179 | 116.0544
3 | 0.9096 | 0.0069 | -0.1179 | 131.8261
3.5 | 0.9661 | 0.0071 | -0.1183 | 136.0704
4 | 1.022 | 0.00727 | -0.1187 | 140.5777
4.5 | 1.0774 | 0.00748 | -0.1189 | 144.0374
5 | 1.1317 | 0.00772 | -0.1189 | 146.5933
5.5 | 1.1839 | 0.008 | -0.1186 | 147.9875
6 | 1.2342 | 0.00836 | -0.1179 | 147.6316
6.5 | 1.2831 | 0.00878 | -0.117 | 146.139
7 | 1.3288 | 0.00931 | -0.1156 | 142.7282
7.5 | 1.3622 | 0.01024 | -0.1122 | 133.0273
8 | 1.3503 | 0.01243 | -0.1016 | 108.6323
8.5 | 1.335 | 0.01558 | -0.0924 | 85.6868
9 | 1.3251 | 0.01916 | -0.0852 | 69.1597
9.5 | 1.3197 | 0.02291 | -0.0794 | 57.6037
10 | 1.3215 | 0.02649 | -0.0749 | 49.8867
10.5 | 1.3276 | 0.02999 | -0.0712 | 44.2681
11 | 1.3409 | 0.0332 | -0.0684 | 40.3886
11.5 | 1.357 | 0.03636 | -0.0661 | 37.3212
12 | 1.3679 | 0.04016 | -0.0637 | 34.0613
12.5 | 1.3875 | 0.0433 | -0.0622 | 32.0439
13 | 1.4002 | 0.04725 | -0.0606 | 29.6339
13.5 | 1.4094 | 0.05174 | -0.0591 | 27.24
14 | 1.4245 | 0.05577 | -0.0581 | 25.5424
14.5 | 1.4357 | 0.06038 | -0.0574 | 23.7777
15 | 1.4373 | 0.06628 | -0.0567 | 21.6853
15.5 | 1.4496 | 0.07112 | -0.0565 | 20.3825
16 | 1.4607 | 0.07622 | -0.0567 | 19.1643
16.5 | 1.4639 | 0.08251 | -0.0572 | 17.7421
17 | 1.4634 | 0.08942 | -0.0579 | 16.3655
17.5 | 1.4697 | 0.09564 | -0.059 | 15.367
18 | 1.4733 | 0.10238 | -0.0605 | 14.3905
18.5 | 1.475 | 0.10951 | -0.0625 | 13.4691
19 | 1.4714 | 0.11753 | -0.065 | 12.5194
19.5 | 1.4668 | 0.12585 | -0.068 | 11.6551
20 | 1.4647 | 0.13405 | -0.0715 | 10.9265

## 37. Re 750k Mach 0.25 (1)
BIGFOIL.COM POLAR EXPORT
NACA64-714 a=0.6
NACA64-714 a=0.6 |  |  |  | Cl Max: | 1.585 | at alpha= | 11 | deg
JavaFoil+Calcfoil stall+Eppler ext transition |  |  |  | L/D Max: | 130.816 | at alpha= | 6.5 | deg
Re: | 750000 |  |  | Cd Min: | 0.007 | at alpha= | 0.5 | deg
Mach: | 0.25 |  |  | Cl=0 at alpha= | -4.8226 | deg
|  |  |  | @ Cl=0.1, Cd= | 0.0087764
|  |  |  | @ Cl=0.4, Cd= | 0.0084373
|  |  |  | @ Cl=0.6, Cd= | 0.0075109
alpha (deg) | Cl | Cd | Cm | Cl/Cd
-16.5 | -0.069 | 0.17699 | -0.04 | -0.389
-16 | -0.153 | 0.16895 | -0.04 | -0.905
-15.5 | -0.211 | 0.15395 | -0.04 | -1.369
-15 | -0.256 | 0.14431 | -0.04 | -1.776
-14.5 | -0.296 | 0.1335 | -0.041 | -2.214
-14 | -0.33 | 0.12275 | -0.041 | -2.685
-13.5 | -0.359 | 0.1142 | -0.042 | -3.141
-13 | -0.382 | 0.10577 | -0.042 | -3.616
-12.5 | -0.401 | 0.09851 | -0.043 | -4.067
-12 | -0.413 | 0.09214 | -0.043 | -4.479
-11.5 | -0.418 | 0.08681 | -0.044 | -4.819
-11 | -0.418 | 0.07978 | -0.045 | -5.234
-10.5 | -0.41 | 0.07407 | -0.046 | -5.54
-10 | -0.397 | 0.0677 | -0.047 | -5.861
-9.5 | -0.377 | 0.06435 | -0.047 | -5.857
-9 | -0.352 | 0.0597 | -0.048 | -5.89
-8.5 | -0.322 | 0.05468 | -0.05 | -5.883
-8 | -0.287 | 0.0507 | -0.052 | -5.661
-7.5 | -0.247 | 0.04892 | -0.046 | -5.052
-7 | -0.205 | 0.04541 | -0.048 | -4.525
-6.5 | -0.161 | 0.04303 | -0.049 | -3.745
-6 | -0.115 | 0.04051 | -0.05 | -2.834
-5.5 | -0.083 | 0.00918 | -0.102 | -9.002
-5 | -0.022 | 0.00917 | -0.103 | -2.388
-4.5 | 0.04 | 0.00897 | -0.104 | 4.41
-4 | 0.102 | 0.00877 | -0.104 | 11.582
-3.5 | 0.164 | 0.00861 | -0.105 | 19.058
-3 | 0.227 | 0.00849 | -0.105 | 26.701
-2.5 | 0.29 | 0.00847 | -0.106 | 34.213
-2 | 0.353 | 0.00843 | -0.107 | 41.845
-1.5 | 0.417 | 0.00844 | -0.107 | 49.364
-1 | 0.479 | 0.0085 | -0.108 | 56.412
-0.5 | 0.542 | 0.00729 | -0.108 | 74.326
0 | 0.605 | 0.00753 | -0.109 | 80.298
0.5 | 0.664 | 0.007 | -0.109 | 94.81
1 | 0.724 | 0.00787 | -0.109 | 92.019
1.5 | 0.784 | 0.00807 | -0.11 | 97.213
2 | 0.844 | 0.00827 | -0.11 | 102.097
2.5 | 0.904 | 0.0085 | -0.11 | 106.321
3 | 0.964 | 0.00876 | -0.111 | 110.076
3.5 | 1.023 | 0.009 | -0.111 | 113.707
4 | 1.083 | 0.00928 | -0.112 | 116.681
4.5 | 1.142 | 0.00956 | -0.112 | 119.461
5 | 1.189 | 0.00987 | -0.112 | 120.476
5.5 | 1.243 | 0.01019 | -0.113 | 121.942
6 | 1.296 | 0.01054 | -0.113 | 122.905
6.5 | 1.346 | 0.01029 | -0.114 | 130.816
7 | 1.393 | 0.01078 | -0.114 | 129.281
7.5 | 1.422 | 0.02102 | -0.113 | 67.642
8 | 1.462 | 0.02232 | -0.113 | 65.536
8.5 | 1.5 | 0.02358 | -0.114 | 63.62
9 | 1.531 | 0.02493 | -0.114 | 61.439
9.5 | 1.555 | 0.02633 | -0.114 | 59.06
10 | 1.573 | 0.02791 | -0.115 | 56.366
10.5 | 1.583 | 0.02959 | -0.115 | 53.494
11 | 1.585 | 0.03142 | -0.115 | 50.457
11.5 | 1.576 | 0.03335 | -0.115 | 47.246
12 | 1.552 | 0.03564 | -0.116 | 43.531
12.5 | 1.516 | 0.0381 | -0.116 | 39.798
13 | 1.469 | 0.04099 | -0.116 | 35.834
13.5 | 1.405 | 0.04508 | -0.115 | 31.181
14 | 1.176 | 0.09923 | -0.079 | 11.853
14.5 | 1.093 | 0.1144 | -0.062 | 9.552
15 | 1.019 | 0.12314 | -0.057 | 8.278
15.5 | 0.942 | 0.13598 | -0.054 | 6.925
16 | 0.859 | 0.14542 | -0.052 | 5.905

## 38. Re 750k Mach 0.25 (2)
BIGFOIL.COM POLAR EXPORT
NACA64-714 a=0.6
NACA64-714 a=0.6 |  |  |  | Cl Max: | 1.43 | at alpha= | 17 | deg
XFOIL ncrit=9 |  |  |  | L/D Max: | 145.95 | at alpha= | 5.5 | deg
Re: | 750000 |  |  | Cd Min: | 0.21846 | at alpha= | -19.5 | deg
Mach: | 0.25 |  |  | Cl=0 at alpha= | -4.9638 | deg
|  |  |  | @ Cl=0.1, Cd= | 0.011336
|  |  |  | @ Cl=0.4, Cd= | 0.0081239
|  |  |  | @ Cl=0.6, Cd= | 0.0075776
alpha (deg) | Cl | Cd | Cm | Cl/Cd
-19.5 | -0.443 | 0.21846 | -0.011 | -2.0278
-19 | -0.4287 | 0.21175 | -0.0141 | -2.0246
-18.5 | -0.4161 | 0.20463 | -0.0185 | -2.0334
-18 | -0.3947 | 0.1985 | -0.0212 | -1.9884
-17.5 | -0.3757 | 0.19255 | -0.0248 | -1.9512
-17 | -0.3568 | 0.18628 | -0.0286 | -1.9154
-16.5 | -0.3386 | 0.17946 | -0.0326 | -1.8868
-16 | -0.3267 | 0.17131 | -0.0378 | -1.9071
-15.5 | -0.3107 | 0.16359 | -0.0416 | -1.8993
-15 | -0.2891 | 0.15766 | -0.0445 | -1.8337
-14 | -0.2539 | 0.14472 | -0.0517 | -1.7544
-13.5 | -0.2471 | 0.13573 | -0.057 | -1.8205
-13 | -0.2369 | 0.1277 | -0.0613 | -1.8551
-12.5 | -0.2245 | 0.11984 | -0.0652 | -1.8733
-12 | -0.2053 | 0.11402 | -0.0674 | -1.8006
-11.5 | -0.1988 | 0.10549 | -0.0714 | -1.8845
-11 | -0.1892 | 0.09823 | -0.0748 | -1.9261
-10.5 | -0.1924 | 0.08849 | -0.0795 | -2.1743
-10 | -0.2117 | 0.0763 | -0.0857 | -2.7746
-9.5 | -0.3274 | 0.04677 | -0.1063 | -7.0002
-9 | -0.4346 | 0.02433 | -0.1147 | -17.8627
-8.5 | -0.3846 | 0.0231 | -0.1145 | -16.6494
-8 | -0.3343 | 0.02163 | -0.1145 | -15.4554
-7.5 | -0.2813 | 0.02023 | -0.1144 | -13.9051
-7 | -0.2289 | 0.01866 | -0.1145 | -12.2669
-6.5 | -0.1733 | 0.01744 | -0.1145 | -9.9369
-6 | -0.1185 | 0.01542 | -0.1145 | -7.6848
-5.5 | -0.0618 | 0.01401 | -0.1146 | -4.4111
-5 | -0.0042 | 0.01294 | -0.1146 | -0.32457
-4.5 | 0.0538 | 0.01192 | -0.1148 | 4.5134
-4 | 0.1123 | 0.01118 | -0.1149 | 10.0447
-3.5 | 0.1701 | 0.01031 | -0.1152 | 16.4985
-3 | 0.2298 | 0.00986 | -0.1156 | 23.3063
-2.5 | 0.2894 | 0.00941 | -0.1161 | 30.7545
-2 | 0.3493 | 0.00908 | -0.1166 | 38.4692
-1.5 | 0.4071 | 0.00799 | -0.1175 | 50.9512
-1 | 0.4655 | 0.00755 | -0.1181 | 61.6556
-0.5 | 0.5257 | 0.00752 | -0.1186 | 69.9069
0 | 0.5855 | 0.00758 | -0.1191 | 77.2427
0.5 | 0.645 | 0.00757 | -0.1195 | 85.2048
1 | 0.7047 | 0.00759 | -0.1201 | 92.8458
1.5 | 0.7642 | 0.00758 | -0.1206 | 100.8179
2 | 0.8233 | 0.00763 | -0.1211 | 107.903
2.5 | 0.8819 | 0.0076 | -0.1215 | 116.0395
3 | 0.931 | 0.00726 | -0.1195 | 128.2369
3.5 | 0.9977 | 0.00732 | -0.1215 | 136.2978
4 | 1.0555 | 0.00755 | -0.1217 | 139.8013
4.5 | 1.1124 | 0.00782 | -0.1217 | 142.2506
5 | 1.1685 | 0.00806 | -0.1216 | 144.9752
5.5 | 1.2216 | 0.00837 | -0.1208 | 145.9498
6 | 1.2723 | 0.00876 | -0.1196 | 145.2397
6.5 | 1.3209 | 0.00923 | -0.1181 | 143.1094
7 | 1.3629 | 0.00988 | -0.1155 | 137.9453
7.5 | 1.3771 | 0.01114 | -0.1082 | 123.6176
8 | 1.352 | 0.01431 | -0.0967 | 94.4794
8.5 | 1.3326 | 0.01832 | -0.088 | 72.7402
9 | 1.3197 | 0.02254 | -0.0811 | 58.5492
9.5 | 1.3128 | 0.02679 | -0.0757 | 49.0034
10 | 1.3123 | 0.03095 | -0.0713 | 42.4006
10.5 | 1.3199 | 0.03485 | -0.068 | 37.8737
11 | 1.3327 | 0.03859 | -0.0654 | 34.5349
11.5 | 1.3499 | 0.04213 | -0.0633 | 32.0413
12 | 1.3608 | 0.04644 | -0.0612 | 29.3023
12.5 | 1.3771 | 0.05041 | -0.0596 | 27.318
13 | 1.38 | 0.05593 | -0.058 | 24.6737
13.5 | 1.3947 | 0.06046 | -0.057 | 23.0681
14 | 1.406 | 0.06551 | -0.0563 | 21.4624
14.5 | 1.4049 | 0.07216 | -0.0558 | 19.4692
15 | 1.4158 | 0.07767 | -0.0557 | 18.2284
15.5 | 1.4235 | 0.08374 | -0.056 | 16.999
16 | 1.4288 | 0.09028 | -0.0567 | 15.8263
16.5 | 1.4272 | 0.09786 | -0.0578 | 14.5841
17 | 1.43 | 0.10514 | -0.0593 | 13.6009
17.5 | 1.4298 | 0.11307 | -0.0614 | 12.6453
18 | 1.428 | 0.12146 | -0.0643 | 11.757
18.5 | 1.4203 | 0.13083 | -0.0681 | 10.8561
19 | 1.4089 | 0.1412 | -0.0728 | 9.978
19.5 | 1.3983 | 0.15197 | -0.0786 | 9.2012
20 | 1.3841 | 0.16362 | -0.0855 | 8.4592

## 39. Re 750k Mach 0.50 (1)
BIGFOIL.COM POLAR EXPORT
NACA64-714 a=0.6
NACA64-714 a=0.6 |  |  |  | Cl Max: | 1.532 | at alpha= | 8 | deg
JavaFoil+Calcfoil stall+Eppler ext transition |  |  |  | L/D Max: | 111.904 | at alpha= | 4.5 | deg
Re: | 750000 |  |  | Cd Min: | 0.00794 | at alpha= | -0.5 | deg
Mach: | 0.5 |  |  | Cl=0 at alpha= | -4.8241 | deg
|  |  |  | @ Cl=0.1, Cd= | 0.013213
|  |  |  | @ Cl=0.4, Cd= | 0.0087308
|  |  |  | @ Cl=0.6, Cd= | 0.0080411
alpha (deg) | Cl | Cd | Cm | Cl/Cd
-20 | -0.858 | 0.20513 | -0.055 | -4.184
-19.5 | -0.828 | 0.20125 | -0.053 | -4.117
-19 | -0.8 | 0.19552 | -0.053 | -4.091
-18.5 | -0.772 | 0.18689 | -0.053 | -4.13
-18 | -0.744 | 0.18271 | -0.053 | -4.072
-17.5 | -0.716 | 0.17819 | -0.053 | -4.018
-17 | -0.688 | 0.17548 | -0.053 | -3.92
-16.5 | -0.659 | 0.16607 | -0.052 | -3.968
-16 | -0.63 | 0.16543 | -0.051 | -3.809
-15.5 | -0.602 | 0.15779 | -0.051 | -3.815
-15 | -0.574 | 0.15087 | -0.051 | -3.803
-14.5 | -0.546 | 0.14973 | -0.051 | -3.645
-14 | -0.518 | 0.13835 | -0.052 | -3.742
-13.5 | -0.489 | 0.1344 | -0.052 | -3.642
-13 | -0.46 | 0.12936 | -0.049 | -3.558
-12.5 | -0.432 | 0.12269 | -0.049 | -3.522
-12 | -0.404 | 0.11923 | -0.049 | -3.388
-11.5 | -0.376 | 0.11268 | -0.049 | -3.335
-11 | -0.348 | 0.1095 | -0.05 | -3.175
-10.5 | -0.319 | 0.10789 | -0.05 | -2.961
-10 | -0.291 | 0.10215 | -0.05 | -2.851
-9.5 | -0.263 | 0.09724 | -0.046 | -2.701
-9 | -0.234 | 0.09468 | -0.046 | -2.476
-8.5 | -0.206 | 0.09214 | -0.046 | -2.24
-8 | -0.178 | 0.08971 | -0.047 | -1.987
-7.5 | -0.15 | 0.06483 | -0.049 | -2.318
-7 | -0.185 | 0.05655 | -0.051 | -3.268
-6.5 | -0.164 | 0.04861 | -0.054 | -3.374
-6 | -0.122 | 0.04398 | -0.05 | -2.767
-5.5 | -0.072 | 0.04063 | -0.053 | -1.769
-5 | -0.019 | 0.03796 | -0.056 | -0.508
-4.5 | 0.035 | 0.03452 | -0.066 | 1.025
-4 | 0.112 | 0.00928 | -0.116 | 12.12
-3.5 | 0.182 | 0.00911 | -0.117 | 19.998
-3 | 0.253 | 0.00904 | -0.118 | 27.947
-2.5 | 0.323 | 0.00896 | -0.118 | 36.042
-2 | 0.394 | 0.0087 | -0.118 | 45.244
-1.5 | 0.466 | 0.00907 | -0.119 | 51.348
-1 | 0.536 | 0.00912 | -0.119 | 58.765
-0.5 | 0.606 | 0.00794 | -0.12 | 76.337
0 | 0.666 | 0.00828 | -0.12 | 80.388
0.5 | 0.733 | 0.00854 | -0.12 | 85.871
1 | 0.801 | 0.0088 | -0.121 | 90.97
1.5 | 0.868 | 0.00911 | -0.121 | 95.237
2 | 0.934 | 0.00941 | -0.122 | 99.281
2.5 | 1.001 | 0.00976 | -0.122 | 102.556
3 | 1.067 | 0.01009 | -0.123 | 105.716
3.5 | 1.133 | 0.01048 | -0.123 | 108.096
4 | 1.198 | 0.01086 | -0.123 | 110.354
4.5 | 1.264 | 0.01129 | -0.124 | 111.904
5 | 1.31 | 0.01174 | -0.124 | 111.623
5.5 | 1.367 | 0.01225 | -0.125 | 111.572
6 | 1.42 | 0.01284 | -0.125 | 110.572
6.5 | 1.467 | 0.01349 | -0.126 | 108.74
7 | 1.491 | 0.02593 | -0.124 | 57.501
7.5 | 1.519 | 0.02779 | -0.125 | 54.67
8 | 1.532 | 0.02984 | -0.125 | 51.343
8.5 | 1.521 | 0.03249 | -0.125 | 46.813
9 | 1.449 | 0.03568 | -0.126 | 40.614
9.5 | 0.778 | 0.07732 | -0.046 | 10.066
10 | 0.804 | 0.09753 | -0.046 | 8.248
10.5 | 0.831 | 0.10724 | -0.053 | 7.752
11 | 0.857 | 0.10784 | -0.053 | 7.949
11.5 | 0.883 | 0.11485 | -0.054 | 7.689
12 | 0.91 | 0.12146 | -0.06 | 7.495
12.5 | 0.936 | 0.12511 | -0.06 | 7.481
13 | 0.962 | 0.13008 | -0.063 | 7.398

## 40. Re 750k Mach 0.50 (2)
BIGFOIL.COM POLAR EXPORT
NACA64-714 a=0.6
NACA64-714 a=0.6 |  |  |  | Cl Max: | 1.434 | at alpha= | 7 | deg
XFOIL ncrit=9 |  |  |  | L/D Max: | 132.876 | at alpha= | 5 | deg
Re: | 750000 |  |  | Cd Min: | 0.24431 | at alpha= | -20 | deg
Mach: | 0.5 |  |  | Cl=0 at alpha= | -5.025 | deg
|  |  |  | @ Cl=0.1, Cd= | 0.014129
|  |  |  | @ Cl=0.4, Cd= | 0.0098454
|  |  |  | @ Cl=0.6, Cd= | 0.0081601
alpha (deg) | Cl | Cd | Cm | Cl/Cd
-20 | -0.4962 | 0.24431 | -0.0016 | -2.031
-19.5 | -0.4735 | 0.23637 | -0.0065 | -2.0032
-19 | -0.4519 | 0.22844 | -0.0119 | -1.9782
-18.5 | -0.429 | 0.22059 | -0.0164 | -1.9448
-18 | -0.4048 | 0.2137 | -0.0208 | -1.8942
-17.5 | -0.3812 | 0.20649 | -0.0255 | -1.8461
-17 | -0.3582 | 0.1988 | -0.0303 | -1.8018
-16.5 | -0.3377 | 0.19092 | -0.0357 | -1.7688
-16 | -0.3173 | 0.18306 | -0.0409 | -1.7333
-15.5 | -0.2916 | 0.17575 | -0.0442 | -1.6592
-15 | -0.2685 | 0.16883 | -0.0484 | -1.5904
-14.5 | -0.2462 | 0.16155 | -0.0528 | -1.524
-14 | -0.2259 | 0.15384 | -0.0574 | -1.4684
-13 | -0.1941 | 0.13775 | -0.0675 | -1.4091
-12.5 | -0.1708 | 0.13055 | -0.0705 | -1.3083
-12 | -0.1482 | 0.1245 | -0.0738 | -1.1904
-11.5 | -0.1352 | 0.11663 | -0.0788 | -1.1592
-11 | -0.1226 | 0.10779 | -0.0827 | -1.1374
-10.5 | -0.1056 | 0.10114 | -0.0861 | -1.0441
-10 | -0.0973 | 0.09292 | -0.0904 | -1.0471
-9.5 | -0.0953 | 0.08393 | -0.0953 | -1.1355
-9 | -0.075 | 0.07906 | -0.0981 | -0.94865
-8.5 | -0.0834 | 0.06901 | -0.1041 | -1.2085
-8 | -0.066 | 0.06448 | -0.1066 | -1.0236
-7.5 | -0.0745 | 0.05543 | -0.1126 | -1.344
-7 | -0.0995 | 0.04401 | -0.1228 | -2.2608
-6.5 | -0.1228 | 0.03184 | -0.1321 | -3.8568
-6 | -0.0878 | 0.0279 | -0.1334 | -3.147
-5.5 | -0.0494 | 0.02231 | -0.1341 | -2.2143
-5 | 0.0026 | 0.01797 | -0.1338 | 0.14469
-4.5 | 0.0647 | 0.01516 | -0.1332 | 4.2678
-4 | 0.1301 | 0.01325 | -0.1326 | 9.8189
-3.5 | 0.1968 | 0.01207 | -0.1322 | 16.3049
-3 | 0.2628 | 0.01093 | -0.132 | 24.0439
-2.5 | 0.3309 | 0.01037 | -0.1321 | 31.9094
-2 | 0.3991 | 0.00985 | -0.1324 | 40.5178
-1.5 | 0.4677 | 0.0095 | -0.1328 | 49.2316
-1 | 0.5322 | 0.00821 | -0.1337 | 64.8234
-0.5 | 0.6002 | 0.00816 | -0.1341 | 73.5539
0 | 0.6683 | 0.00823 | -0.1345 | 81.2029
0.5 | 0.7357 | 0.00835 | -0.1347 | 88.1078
1 | 0.8031 | 0.00842 | -0.135 | 95.38
1.5 | 0.8702 | 0.00854 | -0.1353 | 101.897
2 | 0.9368 | 0.00867 | -0.1354 | 108.0507
2.5 | 1.0028 | 0.00885 | -0.1354 | 113.3107
3 | 1.0681 | 0.009 | -0.1351 | 118.6778
3.5 | 1.1253 | 0.00889 | -0.1329 | 126.5804
4 | 1.1948 | 0.00907 | -0.133 | 131.731
4.5 | 1.2565 | 0.00947 | -0.1316 | 132.6822
5 | 1.3168 | 0.00991 | -0.1298 | 132.8759
5.5 | 1.3636 | 0.01041 | -0.1255 | 130.9894
6 | 1.3901 | 0.01123 | -0.118 | 123.7845
6.5 | 1.4151 | 0.01257 | -0.1112 | 112.5776
7 | 1.434 | 0.01461 | -0.1044 | 98.152
7.5 | 1.4176 | 0.0187 | -0.0951 | 75.8075
8 | 1.3738 | 0.02487 | -0.0851 | 55.2392
8.5 | 1.3407 | 0.03138 | -0.0777 | 42.7247
9 | 1.3153 | 0.03814 | -0.0722 | 34.4861
9.5 | 1.3015 | 0.04468 | -0.0682 | 29.1294
10 | 1.3002 | 0.05071 | -0.0653 | 25.6399
10.5 | 1.3098 | 0.05623 | -0.063 | 23.2936
11 | 1.3161 | 0.06237 | -0.0612 | 21.1015
11.5 | 1.3264 | 0.06844 | -0.0598 | 19.3805
12 | 1.3275 | 0.07571 | -0.059 | 17.534

## 41. Re 1M Mach 0.00 (1)
BIGFOIL.COM POLAR EXPORT
NACA64-714 a=0.6
NACA64-714 a=0.6 |  |  |  | Cl Max: | 1.615 | at alpha= | 12 | deg
JavaFoil+Calcfoil stall+Eppler ext transition |  |  |  | L/D Max: | 146.837 | at alpha= | 6.5 | deg
Re: | 1000000 |  |  | Cd Min: | 0.00657 | at alpha= | -1 | deg
Mach: | 0 |  |  | Cl=0 at alpha= | -4.822 | deg
|  |  |  | @ Cl=0.1, Cd= | 0.0081772
|  |  |  | @ Cl=0.4, Cd= | 0.0078787
|  |  |  | @ Cl=0.6, Cd= | 0.0069193
alpha (deg) | Cl | Cd | Cm | Cl/Cd
-19 | -0.439 | 0.18036 | -0.04 | -2.434
-18.5 | -0.452 | 0.16893 | -0.04 | -2.675
-18 | -0.464 | 0.16672 | -0.04 | -2.785
-17.5 | -0.476 | 0.15808 | -0.04 | -3.013
-17 | -0.487 | 0.14705 | -0.041 | -3.314
-16.5 | -0.497 | 0.13756 | -0.041 | -3.617
-16 | -0.506 | 0.13198 | -0.041 | -3.837
-15.5 | -0.514 | 0.12382 | -0.042 | -4.149
-15 | -0.519 | 0.11809 | -0.042 | -4.398
-14.5 | -0.523 | 0.1123 | -0.042 | -4.655
-14 | -0.524 | 0.10377 | -0.043 | -5.049
-13.5 | -0.522 | 0.09828 | -0.043 | -5.315
-13 | -0.518 | 0.09192 | -0.044 | -5.635
-12.5 | -0.51 | 0.08733 | -0.044 | -5.844
-12 | -0.499 | 0.08198 | -0.045 | -6.09
-11.5 | -0.485 | 0.07648 | -0.046 | -6.339
-11 | -0.467 | 0.07216 | -0.047 | -6.469
-10.5 | -0.445 | 0.06747 | -0.047 | -6.597
-10 | -0.42 | 0.06263 | -0.049 | -6.707
-9.5 | -0.391 | 0.05922 | -0.049 | -6.606
-9 | -0.359 | 0.05497 | -0.051 | -6.539
-8.5 | -0.325 | 0.05053 | -0.054 | -6.433
-8 | -0.285 | 0.04864 | -0.047 | -5.854
-7.5 | -0.244 | 0.04572 | -0.047 | -5.346
-7 | -0.204 | 0.04178 | -0.056 | -4.877
-6.5 | -0.196 | 0.00902 | -0.098 | -21.696
-6 | -0.139 | 0.00882 | -0.099 | -15.728
-5.5 | -0.08 | 0.00871 | -0.099 | -9.231
-5 | -0.021 | 0.0085 | -0.1 | -2.504
-4.5 | 0.038 | 0.00831 | -0.1 | 4.625
-4 | 0.099 | 0.00818 | -0.101 | 12.056
-3.5 | 0.159 | 0.00801 | -0.101 | 19.865
-3 | 0.22 | 0.00795 | -0.102 | 27.662
-2.5 | 0.281 | 0.00788 | -0.103 | 35.634
-2 | 0.342 | 0.00786 | -0.103 | 43.456
-1.5 | 0.404 | 0.00788 | -0.104 | 51.207
-1 | 0.464 | 0.00657 | -0.104 | 70.692
-0.5 | 0.525 | 0.00669 | -0.105 | 78.439
0 | 0.585 | 0.00688 | -0.105 | 85.129
0.5 | 0.646 | 0.00704 | -0.106 | 91.707
1 | 0.706 | 0.00723 | -0.107 | 97.739
1.5 | 0.767 | 0.00743 | -0.107 | 103.252
2 | 0.823 | 0.00752 | -0.107 | 109.458
2.5 | 0.881 | 0.00769 | -0.108 | 114.614
3 | 0.939 | 0.00787 | -0.108 | 119.289
3.5 | 0.997 | 0.00807 | -0.108 | 123.584
4 | 1.054 | 0.00828 | -0.109 | 127.353
4.5 | 1.112 | 0.00852 | -0.109 | 130.488
5 | 1.159 | 0.00874 | -0.11 | 132.573
5.5 | 1.212 | 0.00901 | -0.11 | 134.604
6 | 1.264 | 0.00928 | -0.11 | 136.208
6.5 | 1.314 | 0.00895 | -0.111 | 146.837
7 | 1.362 | 0.00935 | -0.111 | 145.636
7.5 | 1.39 | 0.01851 | -0.11 | 75.077
8 | 1.432 | 0.01966 | -0.11 | 72.862
8.5 | 1.472 | 0.02067 | -0.111 | 71.23
9 | 1.508 | 0.02171 | -0.111 | 69.489
9.5 | 1.539 | 0.02287 | -0.111 | 67.296
10 | 1.565 | 0.02416 | -0.112 | 64.803
10.5 | 1.587 | 0.02544 | -0.112 | 62.39
11 | 1.604 | 0.02687 | -0.112 | 59.693
11.5 | 1.614 | 0.0284 | -0.113 | 56.835
12 | 1.615 | 0.03001 | -0.113 | 53.815
12.5 | 1.609 | 0.03168 | -0.113 | 50.802
13 | 1.598 | 0.03356 | -0.113 | 47.607
13.5 | 1.581 | 0.03561 | -0.114 | 44.393
14 | 1.557 | 0.0378 | -0.114 | 41.197
14.5 | 1.529 | 0.04026 | -0.114 | 37.969
15 | 1.494 | 0.04376 | -0.114 | 34.134
15.5 | 1.456 | 0.0465 | -0.114 | 31.318
16 | 1.413 | 0.05027 | -0.114 | 28.104
16.5 | 1.368 | 0.05405 | -0.114 | 25.315
17 | 1.292 | 0.0687 | -0.109 | 18.81

## 42. Re 1M Mach 0.00 (2)
BIGFOIL.COM POLAR EXPORT
NACA64-714 a=0.6
NACA64-714 a=0.6 |  |  |  | Cl Max: | 1.5318 | at alpha= | 19.5 | deg
XFOIL ncrit=9 |  |  |  | L/D Max: | 162.435 | at alpha= | 5 | deg
Re: | 1000000 |  |  | Cd Min: | 0.12115 | at alpha= | 20 | deg
Mach: | 0 |  |  | Cl=0 at alpha= | -4.9395 | deg
|  |  |  | @ Cl=0.1, Cd= | 0.0095167
|  |  |  | @ Cl=0.4, Cd= | 0.0071837
|  |  |  | @ Cl=0.6, Cd= | 0.0065961
alpha (deg) | Cl | Cd | Cm | Cl/Cd
-14 | -0.8628 | 0.03011 | -0.1089 | -28.6549
-13.5 | -0.8716 | 0.02581 | -0.1066 | -33.7699
-13 | -0.8462 | 0.02287 | -0.1057 | -37.0004
-12.5 | -0.8087 | 0.02085 | -0.1051 | -38.7866
-12 | -0.7655 | 0.01915 | -0.1048 | -39.9739
-11.5 | -0.7181 | 0.01786 | -0.1047 | -40.2072
-11 | -0.6672 | 0.01703 | -0.1047 | -39.1779
-10.5 | -0.611 | 0.01697 | -0.1052 | -36.0047
-10 | -0.5568 | 0.01662 | -0.1055 | -33.5018
-9.5 | -0.5005 | 0.01681 | -0.1059 | -29.7739
-9 | -0.4449 | 0.01664 | -0.1063 | -26.7368
-8.5 | -0.3931 | 0.01554 | -0.1065 | -25.296
-8 | -0.338 | 0.01519 | -0.1069 | -22.2515
-7.5 | -0.2832 | 0.01458 | -0.1073 | -19.4239
-7 | -0.2293 | 0.01346 | -0.1076 | -17.0357
-6.5 | -0.1739 | 0.01289 | -0.108 | -13.4911
-6 | -0.1181 | 0.01237 | -0.1084 | -9.5473
-5.5 | -0.0617 | 0.01176 | -0.1088 | -5.2466
-5 | -0.0067 | 0.01075 | -0.1091 | -0.62326
-4.5 | 0.0487 | 0.00993 | -0.1094 | 4.9043
-4 | 0.1058 | 0.00947 | -0.1099 | 11.1721
-3.5 | 0.1633 | 0.00908 | -0.1105 | 17.9846
-3 | 0.2206 | 0.00867 | -0.111 | 25.4441
-2.5 | 0.2785 | 0.00842 | -0.1116 | 33.076
-2 | 0.3364 | 0.00804 | -0.1123 | 41.8408
-1.5 | 0.3925 | 0.00727 | -0.1131 | 53.989
-1 | 0.449 | 0.00662 | -0.1139 | 67.8248
-0.5 | 0.507 | 0.00658 | -0.1144 | 77.0517
0 | 0.565 | 0.00659 | -0.1151 | 85.736
0.5 | 0.6227 | 0.0066 | -0.1156 | 94.3485
1 | 0.6804 | 0.00662 | -0.1162 | 102.7795
1.5 | 0.738 | 0.00663 | -0.1168 | 111.3122
2 | 0.7953 | 0.00666 | -0.1174 | 119.4144
2.5 | 0.852 | 0.0067 | -0.1179 | 127.1642
3.5 | 0.9625 | 0.00629 | -0.118 | 153.0207
4 | 1.0182 | 0.00648 | -0.1184 | 157.1296
4.5 | 1.0736 | 0.00668 | -0.1187 | 160.7186
5 | 1.1273 | 0.00694 | -0.1188 | 162.4352
5.5 | 1.1794 | 0.00729 | -0.1185 | 161.7833
6 | 1.2305 | 0.00765 | -0.1182 | 160.8497
6.5 | 1.2798 | 0.00809 | -0.1175 | 158.1953
7 | 1.3236 | 0.00875 | -0.116 | 151.2686
7.5 | 1.3406 | 0.01045 | -0.1101 | 128.2871
8 | 1.3285 | 0.0127 | -0.0996 | 104.6063
8.5 | 1.3215 | 0.01554 | -0.0917 | 85.0386
9 | 1.3191 | 0.01866 | -0.0854 | 70.6913
9.5 | 1.3242 | 0.02167 | -0.0805 | 61.1075
10 | 1.3317 | 0.02475 | -0.0764 | 53.8061
10.5 | 1.3449 | 0.02761 | -0.0731 | 48.7106
11 | 1.3625 | 0.03028 | -0.0705 | 44.9967
11.5 | 1.3794 | 0.03319 | -0.068 | 41.5607
12 | 1.3998 | 0.03594 | -0.0661 | 38.9482
12.5 | 1.414 | 0.03937 | -0.064 | 35.9157
13 | 1.4341 | 0.04238 | -0.0625 | 33.8391
13.5 | 1.4498 | 0.04594 | -0.0611 | 31.5586
14 | 1.4604 | 0.05016 | -0.0596 | 29.1148
14.5 | 1.4774 | 0.05386 | -0.0588 | 27.4304
15 | 1.4926 | 0.05789 | -0.0581 | 25.7834
15.5 | 1.4925 | 0.06385 | -0.0574 | 23.3751
16 | 1.5072 | 0.06823 | -0.0572 | 22.09
16.5 | 1.5181 | 0.07317 | -0.0573 | 20.7476
17 | 1.5262 | 0.07862 | -0.0576 | 19.4124
17.5 | 1.526 | 0.08538 | -0.0584 | 17.873
18 | 1.5222 | 0.09283 | -0.0596 | 16.3977
18.5 | 1.5296 | 0.09883 | -0.0609 | 15.4771
19 | 1.5316 | 0.10578 | -0.0628 | 14.4791
19.5 | 1.5318 | 0.11311 | -0.065 | 13.5426
20 | 1.5283 | 0.12115 | -0.0679 | 12.6149

## 43. Re 1M Mach 0.10 (1)
BIGFOIL.COM POLAR EXPORT
NACA64-714 a=0.6
NACA64-714 a=0.6 |  |  |  | Cl Max: | 1.611 | at alpha= | 11.5 | deg
JavaFoil+Calcfoil stall+Eppler ext transition |  |  |  | L/D Max: | 146.113 | at alpha= | 6.5 | deg
Re: | 1000000 |  |  | Cd Min: | 0.00661 | at alpha= | -1 | deg
Mach: | 0.1 |  |  | Cl=0 at alpha= | -4.825 | deg
|  |  |  | @ Cl=0.1, Cd= | 0.0081872
|  |  |  | @ Cl=0.4, Cd= | 0.0079171
|  |  |  | @ Cl=0.6, Cd= | 0.0069134
alpha (deg) | Cl | Cd | Cm | Cl/Cd
-18.5 | -0.407 | 0.17556 | -0.04 | -2.317
-18 | -0.422 | 0.1702 | -0.04 | -2.477
-17.5 | -0.436 | 0.16081 | -0.04 | -2.713
-17 | -0.45 | 0.14982 | -0.041 | -3.005
-16.5 | -0.463 | 0.1431 | -0.041 | -3.237
-16 | -0.475 | 0.13295 | -0.041 | -3.573
-15.5 | -0.486 | 0.12837 | -0.042 | -3.782
-15 | -0.494 | 0.11911 | -0.042 | -4.148
-14.5 | -0.501 | 0.11303 | -0.042 | -4.429
-14 | -0.505 | 0.10621 | -0.043 | -4.752
-13.5 | -0.506 | 0.10026 | -0.043 | -5.047
-13 | -0.504 | 0.09429 | -0.044 | -5.348
-12.5 | -0.499 | 0.08752 | -0.044 | -5.704
-12 | -0.491 | 0.08262 | -0.045 | -5.937
-11.5 | -0.478 | 0.07729 | -0.045 | -6.184
-11 | -0.462 | 0.07252 | -0.046 | -6.368
-10.5 | -0.442 | 0.06806 | -0.047 | -6.489
-10 | -0.418 | 0.06302 | -0.049 | -6.63
-9.5 | -0.39 | 0.05958 | -0.049 | -6.544
-9 | -0.359 | 0.05548 | -0.05 | -6.466
-8.5 | -0.325 | 0.05131 | -0.053 | -6.328
-8 | -0.288 | 0.04666 | -0.057 | -6.178
-7.5 | -0.245 | 0.04592 | -0.047 | -5.335
-7 | -0.204 | 0.04299 | -0.053 | -4.734
-6.5 | -0.196 | 0.009 | -0.098 | -21.809
-6 | -0.139 | 0.00884 | -0.099 | -15.758
-5.5 | -0.081 | 0.00873 | -0.1 | -9.248
-5 | -0.021 | 0.0085 | -0.1 | -2.515
-4.5 | 0.039 | 0.00833 | -0.101 | 4.635
-4 | 0.099 | 0.00819 | -0.101 | 12.087
-3.5 | 0.16 | 0.00802 | -0.102 | 19.94
-3 | 0.221 | 0.00798 | -0.103 | 27.678
-2.5 | 0.282 | 0.00788 | -0.103 | 35.812
-2 | 0.343 | 0.00789 | -0.104 | 43.494
-1.5 | 0.406 | 0.00792 | -0.104 | 51.234
-1 | 0.466 | 0.00661 | -0.105 | 70.597
-0.5 | 0.527 | 0.00673 | -0.105 | 78.35
0 | 0.588 | 0.00688 | -0.106 | 85.455
0.5 | 0.649 | 0.00705 | -0.107 | 92.062
1 | 0.71 | 0.00728 | -0.107 | 97.535
1.5 | 0.771 | 0.00751 | -0.108 | 102.544
2 | 0.826 | 0.00755 | -0.108 | 109.533
2.5 | 0.885 | 0.00773 | -0.108 | 114.434
3 | 0.943 | 0.00791 | -0.108 | 119.205
3.5 | 1.001 | 0.00811 | -0.109 | 123.467
4 | 1.059 | 0.00834 | -0.109 | 127.063
4.5 | 1.117 | 0.00856 | -0.11 | 130.419
5 | 1.164 | 0.00882 | -0.11 | 131.971
5.5 | 1.218 | 0.00907 | -0.11 | 134.215
6 | 1.27 | 0.00936 | -0.111 | 135.677
6.5 | 1.32 | 0.00903 | -0.111 | 146.113
7 | 1.368 | 0.00944 | -0.112 | 144.829
7.5 | 1.395 | 0.01869 | -0.11 | 74.633
8 | 1.437 | 0.01986 | -0.111 | 72.372
8.5 | 1.477 | 0.02093 | -0.111 | 70.572
9 | 1.513 | 0.022 | -0.111 | 68.761
9.5 | 1.543 | 0.02315 | -0.112 | 66.647
10 | 1.568 | 0.02447 | -0.112 | 64.081
10.5 | 1.588 | 0.02587 | -0.112 | 61.399
11 | 1.603 | 0.02727 | -0.113 | 58.808
11.5 | 1.611 | 0.02878 | -0.113 | 55.982
12 | 1.609 | 0.03046 | -0.113 | 52.827
12.5 | 1.601 | 0.03226 | -0.114 | 49.607
13 | 1.585 | 0.03416 | -0.114 | 46.405
13.5 | 1.563 | 0.03624 | -0.114 | 43.143
14 | 1.535 | 0.03886 | -0.114 | 39.507
14.5 | 1.502 | 0.04121 | -0.114 | 36.437
15 | 1.461 | 0.04498 | -0.114 | 32.475
15.5 | 1.417 | 0.04813 | -0.114 | 29.442
16 | 1.365 | 0.05306 | -0.114 | 25.72
16.5 | 1.168 | 0.12057 | -0.08 | 9.69

## 44. Re 1M Mach 0.10 (2)
BIGFOIL.COM POLAR EXPORT
NACA64-714 a=0.6
NACA64-714 a=0.6 |  |  |  | Cl Max: | 1.5208 | at alpha= | 19 | deg
XFOIL ncrit=9 |  |  |  | L/D Max: | 162 | at alpha= | 5 | deg
Re: | 1000000 |  |  | Cd Min: | 0.20174 | at alpha= | -18.5 | deg
Mach: | 0.1 |  |  | Cl=0 at alpha= | -4.9413 | deg
|  |  |  | @ Cl=0.1, Cd= | 0.0095657
|  |  |  | @ Cl=0.4, Cd= | 0.0072604
|  |  |  | @ Cl=0.6, Cd= | 0.0066154
alpha (deg) | Cl | Cd | Cm | Cl/Cd
-18.5 | -0.4133 | 0.20174 | -0.0167 | -2.0487
-18 | -0.3951 | 0.19605 | -0.0202 | -2.0153
-17.5 | -0.3773 | 0.18968 | -0.0241 | -1.9891
-17 | -0.3633 | 0.18164 | -0.0286 | -2.0001
-16.5 | -0.3496 | 0.17412 | -0.033 | -2.0078
-16 | -0.3307 | 0.16759 | -0.0361 | -1.9733
-15.5 | -0.3121 | 0.16181 | -0.0395 | -1.9288
-14 | -0.7934 | 0.03764 | -0.1065 | -21.0786
-13.5 | -0.8401 | 0.02951 | -0.1094 | -28.4683
-13 | -0.8352 | 0.02525 | -0.1082 | -33.0772
-12 | -0.7661 | 0.02037 | -0.1068 | -37.6092
-11.5 | -0.7224 | 0.01852 | -0.1064 | -39.0065
-11 | -0.6712 | 0.01766 | -0.1064 | -38.0068
-10.5 | -0.6174 | 0.01704 | -0.1065 | -36.2324
-10 | -0.5611 | 0.01686 | -0.1067 | -33.28
-9.5 | -0.5049 | 0.01692 | -0.107 | -29.8404
-9 | -0.4487 | 0.01674 | -0.1074 | -26.8041
-8.5 | -0.396 | 0.01571 | -0.1076 | -25.2069
-8 | -0.3404 | 0.01544 | -0.1079 | -22.0466
-7.5 | -0.2851 | 0.01479 | -0.1082 | -19.2765
-7 | -0.2302 | 0.01385 | -0.1085 | -16.6209
-6.5 | -0.1751 | 0.01307 | -0.1088 | -13.3971
-6 | -0.1189 | 0.01251 | -0.1092 | -9.5044
-5.5 | -0.0621 | 0.01186 | -0.1096 | -5.2361
-5 | -0.0065 | 0.0109 | -0.1098 | -0.59633
-4.5 | 0.0489 | 0.01001 | -0.1101 | 4.8851
-4 | 0.1064 | 0.00951 | -0.1106 | 11.1882
-3.5 | 0.1643 | 0.00911 | -0.1111 | 18.0351
-3 | 0.2219 | 0.00872 | -0.1116 | 25.4472
-2.5 | 0.2803 | 0.00846 | -0.1123 | 33.1324
-2 | 0.3385 | 0.00809 | -0.1129 | 41.8418
-1.5 | 0.3951 | 0.00732 | -0.1137 | 53.9754
-1 | 0.4518 | 0.00663 | -0.1145 | 68.1448
-0.5 | 0.5101 | 0.0066 | -0.1151 | 77.2879
0 | 0.5685 | 0.00661 | -0.1157 | 86.0061
0.5 | 0.6265 | 0.00662 | -0.1162 | 94.6375
1 | 0.6846 | 0.00664 | -0.1168 | 103.1024
1.5 | 0.7424 | 0.00667 | -0.1174 | 111.3043
2 | 0.8002 | 0.00669 | -0.118 | 119.6114
3 | 0.9136 | 0.00668 | -0.1189 | 136.7665
3.5 | 0.9685 | 0.00632 | -0.1187 | 153.2437
4 | 1.0242 | 0.00654 | -0.1189 | 156.6055
4.5 | 1.08 | 0.00673 | -0.1193 | 160.4755
5 | 1.134 | 0.007 | -0.1193 | 162
5.5 | 1.1866 | 0.00733 | -0.119 | 161.8827
6 | 1.2376 | 0.00772 | -0.1185 | 160.3109
6.5 | 1.2872 | 0.00815 | -0.1178 | 157.9387
7 | 1.33 | 0.00886 | -0.116 | 150.1129
7.5 | 1.3427 | 0.01064 | -0.1093 | 126.1936
8 | 1.3284 | 0.01302 | -0.0986 | 102.0276
8.5 | 1.3211 | 0.016 | -0.0908 | 82.5687
9 | 1.3188 | 0.0192 | -0.0846 | 68.6875
9.5 | 1.3228 | 0.02235 | -0.0797 | 59.1857
10 | 1.3301 | 0.02551 | -0.0756 | 52.1403
10.5 | 1.3435 | 0.02843 | -0.0724 | 47.2564
11 | 1.3614 | 0.03118 | -0.0698 | 43.6626
11.5 | 1.3786 | 0.03415 | -0.0674 | 40.369
12 | 1.398 | 0.03707 | -0.0654 | 37.7124
12.5 | 1.4128 | 0.04055 | -0.0634 | 34.8409
13 | 1.4321 | 0.04373 | -0.0619 | 32.7487
13.5 | 1.4459 | 0.04759 | -0.0604 | 30.3824
14 | 1.4577 | 0.05179 | -0.0591 | 28.1464
14.5 | 1.474 | 0.0557 | -0.0582 | 26.4632
15 | 1.4875 | 0.06004 | -0.0576 | 24.7751
15.5 | 1.4878 | 0.06611 | -0.057 | 22.5049
16 | 1.5023 | 0.07064 | -0.0569 | 21.267
16.5 | 1.5122 | 0.07584 | -0.057 | 19.9393
17 | 1.5188 | 0.08165 | -0.0575 | 18.6013
17.5 | 1.5105 | 0.0897 | -0.0586 | 16.8395
18 | 1.5143 | 0.09627 | -0.0598 | 15.7297
18.5 | 1.5198 | 0.10274 | -0.0614 | 14.7927
19 | 1.5208 | 0.10998 | -0.0635 | 13.828
19.5 | 1.5194 | 0.11775 | -0.0661 | 12.9036
20 | 1.5115 | 0.12672 | -0.0696 | 11.9279

## 45. Re 1M Mach 0.25 (1)
BIGFOIL.COM POLAR EXPORT
NACA64-714 a=0.6
NACA64-714 a=0.6 |  |  |  | Cl Max: | 1.588 | at alpha= | 11 | deg
JavaFoil+Calcfoil stall+Eppler ext transition |  |  |  | L/D Max: | 142.224 | at alpha= | 6.5 | deg
Re: | 1000000 |  |  | Cd Min: | 0.00687 | at alpha= | -0.5 | deg
Mach: | 0.25 |  |  | Cl=0 at alpha= | -4.8226 | deg
|  |  |  | @ Cl=0.1, Cd= | 0.0082942
|  |  |  | @ Cl=0.4, Cd= | 0.0080047
|  |  |  | @ Cl=0.6, Cd= | 0.0070173
alpha (deg) | Cl | Cd | Cm | Cl/Cd
-16.5 | -0.069 | 0.16361 | -0.04 | -0.421
-16 | -0.153 | 0.15775 | -0.04 | -0.969
-15.5 | -0.211 | 0.14659 | -0.04 | -1.438
-15 | -0.256 | 0.13677 | -0.041 | -1.874
-14.5 | -0.296 | 0.12837 | -0.042 | -2.303
-14 | -0.33 | 0.11861 | -0.042 | -2.78
-13.5 | -0.359 | 0.11031 | -0.043 | -3.254
-13 | -0.383 | 0.10319 | -0.043 | -3.709
-12.5 | -0.401 | 0.09539 | -0.044 | -4.202
-12 | -0.413 | 0.08971 | -0.044 | -4.602
-11.5 | -0.419 | 0.08375 | -0.045 | -4.997
-11 | -0.418 | 0.07777 | -0.046 | -5.372
-10.5 | -0.41 | 0.07202 | -0.046 | -5.7
-10 | -0.397 | 0.06666 | -0.048 | -5.954
-9.5 | -0.377 | 0.06252 | -0.048 | -6.03
-9 | -0.352 | 0.05818 | -0.05 | -6.05
-8.5 | -0.322 | 0.05347 | -0.051 | -6.02
-8 | -0.287 | 0.04958 | -0.053 | -5.796
-7.5 | -0.247 | 0.04688 | -0.048 | -5.276
-7 | -0.206 | 0.0445 | -0.05 | -4.625
-6.5 | -0.162 | 0.04184 | -0.052 | -3.861
-6 | -0.142 | 0.00889 | -0.102 | -16.016
-5.5 | -0.083 | 0.00884 | -0.102 | -9.348
-5 | -0.022 | 0.00862 | -0.103 | -2.54
-4.5 | 0.04 | 0.00842 | -0.104 | 4.7
-4 | 0.102 | 0.00829 | -0.104 | 12.263
-3.5 | 0.164 | 0.00814 | -0.105 | 20.161
-3 | 0.227 | 0.00808 | -0.105 | 28.083
-2.5 | 0.29 | 0.00799 | -0.106 | 36.265
-2 | 0.353 | 0.00799 | -0.107 | 44.147
-1.5 | 0.417 | 0.00801 | -0.107 | 52.032
-1 | 0.479 | 0.00805 | -0.108 | 59.548
-0.5 | 0.542 | 0.00687 | -0.108 | 78.92
0 | 0.605 | 0.00703 | -0.109 | 86.04
0.5 | 0.667 | 0.00725 | -0.11 | 91.986
1 | 0.729 | 0.0075 | -0.11 | 97.22
1.5 | 0.787 | 0.00754 | -0.11 | 104.281
2 | 0.847 | 0.00774 | -0.11 | 109.36
2.5 | 0.907 | 0.00795 | -0.111 | 114.067
3 | 0.967 | 0.00816 | -0.111 | 118.527
3.5 | 1.026 | 0.00838 | -0.112 | 122.418
4 | 1.086 | 0.00861 | -0.112 | 126.024
4.5 | 1.145 | 0.00887 | -0.112 | 129.096
5 | 1.192 | 0.00916 | -0.113 | 130.238
5.5 | 1.247 | 0.00943 | -0.113 | 132.153
6 | 1.3 | 0.00975 | -0.114 | 133.265
6.5 | 1.35 | 0.00949 | -0.114 | 142.224
7 | 1.397 | 0.00992 | -0.114 | 140.799
7.5 | 1.424 | 0.01986 | -0.113 | 71.701
8 | 1.465 | 0.02114 | -0.113 | 69.296
8.5 | 1.502 | 0.02232 | -0.114 | 67.305
9 | 1.534 | 0.02359 | -0.114 | 65.021
9.5 | 1.558 | 0.02497 | -0.114 | 62.391
10 | 1.575 | 0.02641 | -0.115 | 59.66
10.5 | 1.586 | 0.02805 | -0.115 | 56.528
11 | 1.588 | 0.02977 | -0.115 | 53.349
11.5 | 1.579 | 0.03162 | -0.116 | 49.923
12 | 1.555 | 0.03375 | -0.116 | 46.056
12.5 | 1.519 | 0.03598 | -0.116 | 42.221
13 | 1.472 | 0.03875 | -0.116 | 37.986
13.5 | 1.413 | 0.04192 | -0.116 | 33.704
14 | 1.342 | 0.04583 | -0.116 | 29.288
14.5 | 1.114 | 0.10301 | -0.081 | 10.817
15 | 1.023 | 0.11981 | -0.063 | 8.534
15.5 | 0.943 | 0.13117 | -0.058 | 7.19
16 | 0.86 | 0.14403 | -0.055 | 5.968

## 46. Re 1M Mach 0.25 (2)
BIGFOIL.COM POLAR EXPORT
NACA64-714 a=0.6
NACA64-714 a=0.6 |  |  |  | Cl Max: | 1.474 | at alpha= | 16.5 | deg
XFOIL ncrit=9 |  |  |  | L/D Max: | 160.603 | at alpha= | 5.5 | deg
Re: | 1000000 |  |  | Cd Min: | 0.1706 | at alpha= | -16 | deg
Mach: | 0.25 |  |  | Cl=0 at alpha= | -4.9496 | deg
|  |  |  | @ Cl=0.1, Cd= | 0.0098681
|  |  |  | @ Cl=0.4, Cd= | 0.0076323
|  |  |  | @ Cl=0.6, Cd= | 0.0067261
alpha (deg) | Cl | Cd | Cm | Cl/Cd
-16 | -0.3266 | 0.1706 | -0.0364 | -1.9144
-15.5 | -0.3069 | 0.16463 | -0.04 | -1.8642
-15 | -0.2887 | 0.15806 | -0.0438 | -1.8265
-14 | -0.2643 | 0.14153 | -0.053 | -1.8674
-13.5 | -0.2518 | 0.1334 | -0.057 | -1.8876
-12.5 | -0.2373 | 0.11497 | -0.0646 | -2.064
-11.5 | -0.56 | 0.04072 | -0.1102 | -13.7525
-11 | -0.6208 | 0.02988 | -0.1152 | -20.7764
-10.5 | -0.6193 | 0.02278 | -0.115 | -27.1861
-10 | -0.5733 | 0.02067 | -0.1145 | -27.7358
-9.5 | -0.5248 | 0.0186 | -0.1139 | -28.2151
-9 | -0.4685 | 0.01765 | -0.1136 | -26.5439
-8.5 | -0.407 | 0.01802 | -0.1136 | -22.586
-8 | -0.3529 | 0.0167 | -0.1134 | -21.1317
-7.5 | -0.2943 | 0.01633 | -0.1135 | -18.022
-7 | -0.2369 | 0.01545 | -0.1135 | -15.3333
-6.5 | -0.1814 | 0.01408 | -0.1135 | -12.8835
-6 | -0.1227 | 0.0134 | -0.1137 | -9.1567
-5.5 | -0.0644 | 0.01247 | -0.1139 | -5.1644
-5 | -0.0057 | 0.01171 | -0.114 | -0.48676
-4.5 | 0.0508 | 0.0104 | -0.1141 | 4.8846
-4 | 0.11 | 0.00976 | -0.1144 | 11.2705
-3.5 | 0.1697 | 0.00932 | -0.1148 | 18.2082
-3 | 0.2296 | 0.0089 | -0.1153 | 25.7978
-2.5 | 0.2899 | 0.00855 | -0.1159 | 33.9064
-2 | 0.3499 | 0.00829 | -0.1164 | 42.2075
-1 | 0.4672 | 0.00675 | -0.1181 | 69.2148
-0.5 | 0.5275 | 0.00671 | -0.1187 | 78.614
0 | 0.5878 | 0.00672 | -0.1193 | 87.4702
0.5 | 0.6476 | 0.00675 | -0.1198 | 95.9407
1 | 0.7076 | 0.00677 | -0.1204 | 104.5199
1.5 | 0.7675 | 0.00682 | -0.121 | 112.5367
2.5 | 0.8862 | 0.00693 | -0.122 | 127.8788
3 | 0.9442 | 0.00699 | -0.1223 | 135.0787
3.5 | 0.9932 | 0.00657 | -0.1203 | 151.172
4 | 1.0585 | 0.00675 | -0.1221 | 156.8148
4.5 | 1.1154 | 0.00703 | -0.1221 | 158.6629
5 | 1.1713 | 0.0073 | -0.1219 | 160.4521
5.5 | 1.2254 | 0.00763 | -0.1214 | 160.6029
6 | 1.2765 | 0.00807 | -0.1204 | 158.1784
6.5 | 1.3246 | 0.00862 | -0.1188 | 153.6659
7 | 1.3617 | 0.0095 | -0.1154 | 143.3368
7.5 | 1.3472 | 0.01176 | -0.1039 | 114.5578
8 | 1.3308 | 0.01502 | -0.0943 | 88.6019
8.5 | 1.3206 | 0.01867 | -0.0868 | 70.7338
9 | 1.3159 | 0.02243 | -0.0808 | 58.667
9.5 | 1.3174 | 0.02611 | -0.076 | 50.4558
10 | 1.3236 | 0.02974 | -0.072 | 44.5057
10.5 | 1.3373 | 0.0331 | -0.069 | 40.4018
11 | 1.3563 | 0.03623 | -0.0666 | 37.4358
11.5 | 1.3745 | 0.03958 | -0.0643 | 34.7271
12 | 1.3887 | 0.04344 | -0.0622 | 31.9682
12.5 | 1.4057 | 0.04724 | -0.0605 | 29.7566
13 | 1.4211 | 0.05133 | -0.059 | 27.6856
13.5 | 1.4263 | 0.0567 | -0.0576 | 25.1552
14 | 1.4419 | 0.06114 | -0.0567 | 23.5836
14.5 | 1.4541 | 0.06615 | -0.0561 | 21.9819
15 | 1.4522 | 0.07302 | -0.0558 | 19.8877
15.5 | 1.463 | 0.07856 | -0.0558 | 18.6227
16 | 1.4703 | 0.08474 | -0.0563 | 17.3507
16.5 | 1.474 | 0.09156 | -0.0572 | 16.0987
17 | 1.4635 | 0.10057 | -0.0589 | 14.5521
17.5 | 1.4656 | 0.10807 | -0.0608 | 13.5616
18 | 1.4632 | 0.11646 | -0.0634 | 12.564
18.5 | 1.4617 | 0.12491 | -0.0665 | 11.702
19 | 1.4552 | 0.13434 | -0.0706 | 10.8322
19.5 | 1.4415 | 0.14516 | -0.0759 | 9.9304
20 | 1.4278 | 0.15631 | -0.082 | 9.1344

## 47. Re 1M Mach 0.50 (1)
BIGFOIL.COM POLAR EXPORT
NACA64-714 a=0.6
NACA64-714 a=0.6 |  |  |  | Cl Max: | 1.535 | at alpha= | 8 | deg
JavaFoil+Calcfoil stall+Eppler ext transition |  |  |  | L/D Max: | 121.221 | at alpha= | 4.5 | deg
Re: | 1000000 |  |  | Cd Min: | 0.00748 | at alpha= | -0.5 | deg
Mach: | 0.5 |  |  | Cl=0 at alpha= | -4.8492 | deg
|  |  |  | @ Cl=0.1, Cd= | 0.00882
|  |  |  | @ Cl=0.4, Cd= | 0.0085567
|  |  |  | @ Cl=0.6, Cd= | 0.0075391
alpha (deg) | Cl | Cd | Cm | Cl/Cd
-20 | -0.858 | 0.1913 | -0.055 | -4.486
-19.5 | -0.829 | 0.18899 | -0.053 | -4.385
-19 | -0.8 | 0.18674 | -0.053 | -4.284
-18.5 | -0.772 | 0.1766 | -0.053 | -4.371
-18 | -0.744 | 0.17301 | -0.053 | -4.3
-17.5 | -0.716 | 0.16853 | -0.053 | -4.249
-17 | -0.688 | 0.16531 | -0.053 | -4.161
-16.5 | -0.659 | 0.16083 | -0.053 | -4.099
-16 | -0.63 | 0.15497 | -0.051 | -4.066
-15.5 | -0.602 | 0.14632 | -0.051 | -4.114
-15 | -0.574 | 0.14326 | -0.051 | -4.006
-14.5 | -0.546 | 0.13826 | -0.051 | -3.948
-14 | -0.518 | 0.12978 | -0.052 | -3.989
-13.5 | -0.49 | 0.12588 | -0.052 | -3.889
-13 | -0.46 | 0.12142 | -0.049 | -3.791
-12.5 | -0.432 | 0.11588 | -0.049 | -3.729
-12 | -0.404 | 0.11252 | -0.049 | -3.59
-11.5 | -0.376 | 0.10551 | -0.05 | -3.562
-11 | -0.348 | 0.10239 | -0.05 | -3.395
-10.5 | -0.319 | 0.1008 | -0.05 | -3.169
-10 | -0.291 | 0.09803 | -0.05 | -2.972
-9.5 | -0.263 | 0.09161 | -0.047 | -2.867
-9 | -0.235 | 0.08899 | -0.047 | -2.635
-8.5 | -0.206 | 0.08644 | -0.047 | -2.388
-8 | -0.178 | 0.08401 | -0.047 | -2.122
-7.5 | -0.15 | 0.06155 | -0.049 | -2.442
-7 | -0.185 | 0.05506 | -0.052 | -3.358
-6.5 | -0.164 | 0.04776 | -0.054 | -3.435
-6 | -0.122 | 0.04298 | -0.051 | -2.833
-5.5 | -0.072 | 0.03966 | -0.055 | -1.814
-5 | -0.019 | 0.03674 | -0.06 | -0.526
-4.5 | 0.044 | 0.00896 | -0.116 | 4.864
-4 | 0.112 | 0.00879 | -0.116 | 12.798
-3.5 | 0.182 | 0.00862 | -0.117 | 21.133
-3 | 0.253 | 0.00852 | -0.118 | 29.631
-2.5 | 0.323 | 0.00849 | -0.118 | 38.05
-2 | 0.394 | 0.00855 | -0.119 | 46.055
-1.5 | 0.466 | 0.00863 | -0.12 | 54.007
-1 | 0.536 | 0.00817 | -0.12 | 65.559
-0.5 | 0.606 | 0.00748 | -0.12 | 80.999
0 | 0.668 | 0.00776 | -0.12 | 86.112
0.5 | 0.736 | 0.00799 | -0.121 | 92.118
1 | 0.803 | 0.00823 | -0.121 | 97.623
1.5 | 0.87 | 0.0085 | -0.122 | 102.349
2 | 0.937 | 0.00879 | -0.122 | 106.567
2.5 | 1.004 | 0.00907 | -0.123 | 110.652
3 | 1.07 | 0.0094 | -0.123 | 113.85
3.5 | 1.136 | 0.00972 | -0.123 | 116.862
4 | 1.202 | 0.01008 | -0.124 | 119.273
4.5 | 1.267 | 0.01045 | -0.124 | 121.221
5 | 1.314 | 0.01086 | -0.125 | 121.011
5.5 | 1.371 | 0.01134 | -0.125 | 120.841
6 | 1.424 | 0.01189 | -0.126 | 119.791
6.5 | 1.472 | 0.01246 | -0.126 | 118.066
7 | 1.493 | 0.02457 | -0.125 | 60.755
7.5 | 1.521 | 0.02633 | -0.125 | 57.786
8 | 1.535 | 0.02835 | -0.125 | 54.13
8.5 | 1.523 | 0.03081 | -0.126 | 49.439
9 | 1.451 | 0.03383 | -0.126 | 42.896
9.5 | 0.779 | 0.07575 | -0.048 | 10.278
10 | 0.805 | 0.0922 | -0.048 | 8.727
10.5 | 0.831 | 0.10141 | -0.053 | 8.199
11 | 0.857 | 0.10385 | -0.054 | 8.255
11.5 | 0.883 | 0.11052 | -0.055 | 7.993
12 | 0.91 | 0.11383 | -0.06 | 7.998
12.5 | 0.936 | 0.11738 | -0.061 | 7.975
13 | 0.963 | 0.12358 | -0.064 | 7.79

## 48. Re 1M Mach 0.50 (2)
BIGFOIL.COM POLAR EXPORT
NACA64-714 a=0.6
NACA64-714 a=0.6 |  |  |  | Cl Max: | 1.4284 | at alpha= | 7 | deg
XFOIL ncrit=9 |  |  |  | L/D Max: | 149.515 | at alpha= | 4.5 | deg
Re: | 1000000 |  |  | Cd Min: | 0.24361 | at alpha= | -20 | deg
Mach: | 0.5 |  |  | Cl=0 at alpha= | -4.9861 | deg
|  |  |  | @ Cl=0.1, Cd= | 0.012336
|  |  |  | @ Cl=0.4, Cd= | 0.0089068
|  |  |  | @ Cl=0.6, Cd= | 0.0072536
alpha (deg) | Cl | Cd | Cm | Cl/Cd
-20 | -0.5 | 0.24361 | -0.0006 | -2.0525
-19.5 | -0.4779 | 0.23561 | -0.006 | -2.0284
-19 | -0.4544 | 0.22802 | -0.0105 | -1.9928
-18.5 | -0.4303 | 0.2211 | -0.0152 | -1.9462
-18 | -0.4067 | 0.21385 | -0.02 | -1.9018
-17.5 | -0.3837 | 0.20568 | -0.0251 | -1.8655
-17 | -0.3629 | 0.1976 | -0.0304 | -1.8365
-16.5 | -0.3402 | 0.1898 | -0.0349 | -1.7924
-16 | -0.3152 | 0.18303 | -0.039 | -1.7221
-15.5 | -0.2919 | 0.17604 | -0.0434 | -1.6581
-15 | -0.2698 | 0.1685 | -0.0479 | -1.6012
-14.5 | -0.2511 | 0.15999 | -0.0532 | -1.5695
-14 | -0.2321 | 0.15213 | -0.0579 | -1.5257
-13.5 | -0.2141 | 0.14409 | -0.0624 | -1.4859
-13 | -0.1952 | 0.13628 | -0.0667 | -1.4323
-12.5 | -0.1738 | 0.12919 | -0.0702 | -1.3453
-12 | -0.1537 | 0.12252 | -0.0738 | -1.2545
-11.5 | -0.1387 | 0.11477 | -0.0779 | -1.2085
-11 | -0.1248 | 0.10695 | -0.0821 | -1.1669
-10.5 | -0.1126 | 0.09918 | -0.0863 | -1.1353
-10 | -0.1089 | 0.09003 | -0.091 | -1.2096
-9.5 | -0.101 | 0.08254 | -0.0952 | -1.2236
-9 | -0.0877 | 0.0763 | -0.0989 | -1.1494
-8.5 | -0.098 | 0.06639 | -0.1047 | -1.4761
-8 | -0.0863 | 0.06074 | -0.1081 | -1.4208
-7.5 | -0.1035 | 0.05079 | -0.1149 | -2.0378
-7 | -0.1337 | 0.03856 | -0.1274 | -3.4673
-6.5 | -0.1314 | 0.03047 | -0.1321 | -4.3124
-6 | -0.1134 | 0.02186 | -0.1339 | -5.1876
-5.5 | -0.0581 | 0.01933 | -0.1338 | -3.0057
-5 | -0.0018 | 0.01547 | -0.1332 | -0.11635
-4.5 | 0.0631 | 0.01348 | -0.1326 | 4.681
-4 | 0.1276 | 0.01148 | -0.1321 | 11.115
-3.5 | 0.195 | 0.01052 | -0.1318 | 18.5361
-3 | 0.2635 | 0.00983 | -0.1318 | 26.8057
-2.5 | 0.3322 | 0.00926 | -0.132 | 35.8747
-2 | 0.4013 | 0.0089 | -0.1324 | 45.0899
-1.5 | 0.4704 | 0.00858 | -0.1329 | 54.8252
-1 | 0.5374 | 0.00778 | -0.1338 | 69.0746
-0.5 | 0.604 | 0.00722 | -0.1344 | 83.6565
0 | 0.6727 | 0.00728 | -0.1349 | 92.4038
0.5 | 0.7403 | 0.0074 | -0.1352 | 100.0405
1 | 0.8085 | 0.0075 | -0.1357 | 107.8
1.5 | 0.8758 | 0.00766 | -0.1359 | 114.3342
2 | 0.9429 | 0.00781 | -0.1361 | 120.7298
2.5 | 1.0092 | 0.008 | -0.1361 | 126.15
3 | 1.0753 | 0.00818 | -0.1359 | 131.4548
3.5 | 1.1403 | 0.00839 | -0.1355 | 135.9118
4 | 1.198 | 0.00809 | -0.1331 | 148.0841
4.5 | 1.2634 | 0.00845 | -0.1324 | 149.5148
5 | 1.3218 | 0.00889 | -0.1303 | 148.6839
5.5 | 1.3668 | 0.00944 | -0.1257 | 144.7881
6 | 1.395 | 0.01038 | -0.1186 | 134.3931
6.5 | 1.422 | 0.01183 | -0.1121 | 120.2029
7 | 1.4284 | 0.01451 | -0.1041 | 98.4425
7.5 | 1.3895 | 0.01984 | -0.0931 | 70.0353
8 | 1.3561 | 0.02564 | -0.0842 | 52.89
8.5 | 1.3296 | 0.03182 | -0.0773 | 41.785
9 | 1.3135 | 0.03794 | -0.0722 | 34.6205
9.5 | 1.309 | 0.04376 | -0.0685 | 29.9132
10 | 1.317 | 0.04902 | -0.0656 | 26.8666
10.5 | 1.3307 | 0.05411 | -0.0633 | 24.5925
11 | 1.3428 | 0.05964 | -0.0613 | 22.5151
11.5 | 1.3526 | 0.06566 | -0.0597 | 20.6001
12 | 1.3598 | 0.07226 | -0.0586 | 18.8182

## 49. Re 2M Mach 0.00 (1)
BIGFOIL.COM POLAR EXPORT
NACA64-714 a=0.6
NACA64-714 a=0.6 |  |  |  | Cl Max: | 1.621 | at alpha= | 12 | deg
JavaFoil+Calcfoil stall+Eppler ext transition |  |  |  | L/D Max: | 160.166 | at alpha= | 7 | deg
Re: | 2000000 |  |  | Cd Min: | 0.00587 | at alpha= | -1 | deg
Mach: | 0 |  |  | Cl=0 at alpha= | -4.822 | deg
|  |  |  | @ Cl=0.1, Cd= | 0.0073378
|  |  |  | @ Cl=0.4, Cd= | 0.0071495
|  |  |  | @ Cl=0.6, Cd= | 0.0061343
alpha (deg) | Cl | Cd | Cm | Cl/Cd
-19 | -0.439 | 0.16634 | -0.041 | -2.642
-18.5 | -0.452 | 0.16003 | -0.041 | -2.827
-18 | -0.465 | 0.15321 | -0.041 | -3.033
-17.5 | -0.477 | 0.14582 | -0.041 | -3.269
-17 | -0.488 | 0.13886 | -0.042 | -3.513
-16.5 | -0.498 | 0.1297 | -0.042 | -3.84
-16 | -0.507 | 0.12596 | -0.042 | -4.024
-15.5 | -0.514 | 0.11761 | -0.043 | -4.373
-15 | -0.52 | 0.11167 | -0.043 | -4.655
-14.5 | -0.523 | 0.10581 | -0.044 | -4.946
-14 | -0.525 | 0.09923 | -0.045 | -5.287
-13.5 | -0.523 | 0.09298 | -0.045 | -5.626
-13 | -0.519 | 0.08817 | -0.046 | -5.883
-12.5 | -0.511 | 0.08286 | -0.046 | -6.169
-12 | -0.5 | 0.07787 | -0.047 | -6.422
-11.5 | -0.486 | 0.07363 | -0.048 | -6.597
-11 | -0.468 | 0.06861 | -0.048 | -6.815
-10.5 | -0.446 | 0.06414 | -0.05 | -6.955
-10 | -0.421 | 0.05963 | -0.052 | -7.066
-9.5 | -0.393 | 0.05566 | -0.053 | -7.06
-9 | -0.362 | 0.05068 | -0.057 | -7.148
-8.5 | -0.356 | 0.02379 | -0.081 | -14.973
-8 | -0.354 | 0.00808 | -0.096 | -43.771
-7.5 | -0.303 | 0.00783 | -0.097 | -38.764
-7 | -0.251 | 0.0076 | -0.097 | -32.974
-6.5 | -0.196 | 0.00733 | -0.098 | -26.692
-6 | -0.139 | 0.00778 | -0.099 | -17.84
-5.5 | -0.08 | 0.00771 | -0.099 | -10.427
-5 | -0.021 | 0.00756 | -0.1 | -2.815
-4.5 | 0.038 | 0.00743 | -0.1 | 5.171
-4 | 0.099 | 0.00734 | -0.101 | 13.437
-3.5 | 0.159 | 0.00721 | -0.101 | 22.048
-3 | 0.22 | 0.00718 | -0.102 | 30.628
-2.5 | 0.281 | 0.00717 | -0.103 | 39.146
-2 | 0.342 | 0.00714 | -0.103 | 47.826
-1.5 | 0.403 | 0.00715 | -0.104 | 56.445
-1 | 0.464 | 0.00587 | -0.104 | 79.113
-0.5 | 0.525 | 0.00599 | -0.105 | 87.649
0 | 0.585 | 0.00609 | -0.105 | 96.065
0.5 | 0.646 | 0.00627 | -0.106 | 103.083
1 | 0.706 | 0.00641 | -0.107 | 110.251
1.5 | 0.767 | 0.00659 | -0.107 | 116.362
2 | 0.827 | 0.00674 | -0.108 | 122.694
2.5 | 0.887 | 0.00692 | -0.108 | 128.225
3 | 0.944 | 0.00629 | -0.109 | 150.139
3.5 | 1.002 | 0.00706 | -0.109 | 141.982
4 | 1.06 | 0.00721 | -0.109 | 147.043
4.5 | 1.118 | 0.00738 | -0.11 | 151.463
5 | 1.165 | 0.0076 | -0.11 | 153.354
5.5 | 1.219 | 0.0078 | -0.111 | 156.259
6 | 1.271 | 0.00802 | -0.111 | 158.436
6.5 | 1.321 | 0.00827 | -0.111 | 159.883
7 | 1.369 | 0.00855 | -0.112 | 160.166
7.5 | 1.395 | 0.01617 | -0.11 | 86.308
8 | 1.438 | 0.0172 | -0.111 | 83.593
8.5 | 1.478 | 0.01809 | -0.111 | 81.726
9 | 1.514 | 0.019 | -0.111 | 79.728
9.5 | 1.545 | 0.02003 | -0.112 | 77.133
10 | 1.572 | 0.02117 | -0.112 | 74.247
10.5 | 1.594 | 0.02226 | -0.112 | 71.583
11 | 1.611 | 0.02356 | -0.113 | 68.367
11.5 | 1.62 | 0.02486 | -0.113 | 65.192
12 | 1.621 | 0.02623 | -0.113 | 61.809
12.5 | 1.616 | 0.02772 | -0.114 | 58.3
13 | 1.605 | 0.0294 | -0.114 | 54.583
13.5 | 1.588 | 0.03115 | -0.114 | 50.968
14 | 1.564 | 0.03304 | -0.115 | 47.353
14.5 | 1.536 | 0.03519 | -0.115 | 43.657
15 | 1.502 | 0.03775 | -0.115 | 39.801
15.5 | 1.466 | 0.03995 | -0.115 | 36.692
16 | 1.424 | 0.04281 | -0.115 | 33.27
16.5 | 1.381 | 0.04564 | -0.115 | 30.259
17 | 1.333 | 0.04937 | -0.115 | 27.008

## 50. Re 2M Mach 0.00 (2)
BIGFOIL.COM POLAR EXPORT
NACA64-714 a=0.6
NACA64-714 a=0.6 |  |  |  | Cl Max: | 1.6637 | at alpha= | 19 | deg
XFOIL ncrit=9 |  |  |  | L/D Max: | 194.528 | at alpha= | 5 | deg
Re: | 2000000 |  |  | Cd Min: | 0.18566 | at alpha= | -17.5 | deg
Mach: | 0 |  |  | Cl=0 at alpha= | -4.9058 | deg
|  |  |  | @ Cl=0.1, Cd= | 0.0075709
|  |  |  | @ Cl=0.4, Cd= | 0.0063741
|  |  |  | @ Cl=0.6, Cd= | 0.0053023
alpha (deg) | Cl | Cd | Cm | Cl/Cd
-17.5 | -0.3848 | 0.18566 | -0.0241 | -2.0726
-17 | -0.3665 | 0.17968 | -0.0279 | -2.0397
-16 | -0.906 | 0.04613 | -0.0989 | -19.6401
-15.5 | -0.9682 | 0.0329 | -0.1082 | -29.4286
-15 | -1.0018 | 0.02734 | -0.1074 | -36.6423
-14.5 | -0.989 | 0.02433 | -0.1056 | -40.6494
-14 | -0.9601 | 0.02194 | -0.1046 | -43.7603
-13.5 | -0.9231 | 0.01996 | -0.1039 | -46.2475
-13 | -0.8807 | 0.01831 | -0.1035 | -48.0994
-12.5 | -0.8348 | 0.01694 | -0.1032 | -49.2798
-12 | -0.7884 | 0.01538 | -0.1029 | -51.2614
-11.5 | -0.7395 | 0.01403 | -0.1028 | -52.7085
-11 | -0.6882 | 0.01302 | -0.1028 | -52.8571
-10.5 | -0.6358 | 0.0121 | -0.103 | -52.5455
-10 | -0.5798 | 0.01176 | -0.1034 | -49.3027
-9.5 | -0.5227 | 0.01162 | -0.1038 | -44.9828
-9 | -0.4674 | 0.01114 | -0.1042 | -41.9569
-8.5 | -0.4103 | 0.01089 | -0.1047 | -37.6768
-8 | -0.3534 | 0.01059 | -0.1052 | -33.3711
-7.5 | -0.2963 | 0.01035 | -0.1057 | -28.628
-7 | -0.2407 | 0.00968 | -0.1061 | -24.8657
-6.5 | -0.1837 | 0.00925 | -0.1066 | -19.8595
-6 | -0.1262 | 0.00895 | -0.1072 | -14.1006
-5.5 | -0.0685 | 0.00874 | -0.1077 | -7.8375
-5 | -0.0108 | 0.00838 | -0.1083 | -1.2888
-4.5 | 0.0465 | 0.00782 | -0.1089 | 5.9463
-4 | 0.1045 | 0.00755 | -0.1095 | 13.8411
-3.5 | 0.1627 | 0.00735 | -0.1102 | 22.1361
-3 | 0.2212 | 0.00708 | -0.1109 | 31.2429
-2.5 | 0.2795 | 0.00692 | -0.1115 | 40.3902
-2 | 0.3379 | 0.00673 | -0.1122 | 50.208
-1.5 | 0.3962 | 0.00641 | -0.113 | 61.8097
-1 | 0.4533 | 0.00587 | -0.1139 | 77.2232
-0.5 | 0.5107 | 0.00531 | -0.1148 | 96.177
0.5 | 0.6273 | 0.0053 | -0.1162 | 118.3585
1 | 0.6853 | 0.00534 | -0.1169 | 128.3333
1.5 | 0.7431 | 0.00541 | -0.1175 | 137.3567
2 | 0.801 | 0.00548 | -0.1182 | 146.1679
2.5 | 0.8582 | 0.0056 | -0.1188 | 153.25
3.5 | 0.9722 | 0.0058 | -0.12 | 167.6207
4 | 1.0282 | 0.00587 | -0.1204 | 175.1618
4.5 | 1.0753 | 0.00558 | -0.1189 | 192.7061
5 | 1.1341 | 0.00583 | -0.1201 | 194.5283
5.5 | 1.1866 | 0.00623 | -0.12 | 190.4655
6 | 1.2371 | 0.00673 | -0.1196 | 183.8187
6.5 | 1.2744 | 0.00794 | -0.1171 | 160.5038
7 | 1.2948 | 0.00973 | -0.1118 | 133.073
7.5 | 1.2996 | 0.01133 | -0.1036 | 114.7043
8 | 1.3017 | 0.01331 | -0.096 | 97.7986
8.5 | 1.3134 | 0.01533 | -0.0907 | 85.6751
9 | 1.3283 | 0.01745 | -0.0863 | 76.1203
9.5 | 1.345 | 0.01964 | -0.0824 | 68.4827
10 | 1.3665 | 0.02167 | -0.0794 | 63.0595
10.5 | 1.3902 | 0.02365 | -0.0767 | 58.7822
11 | 1.4132 | 0.02575 | -0.0742 | 54.8816
11.5 | 1.4369 | 0.02788 | -0.072 | 51.5387
12 | 1.4579 | 0.03033 | -0.0698 | 48.0679
12.5 | 1.4825 | 0.03261 | -0.068 | 45.4615
13 | 1.5019 | 0.03541 | -0.0661 | 42.4146
13.5 | 1.5225 | 0.03821 | -0.0645 | 39.8456
14 | 1.543 | 0.04111 | -0.063 | 37.5334
14.5 | 1.5606 | 0.04438 | -0.0616 | 35.1645
15 | 1.574 | 0.04822 | -0.0603 | 32.6421
15.5 | 1.5926 | 0.05161 | -0.0594 | 30.8584
16 | 1.6086 | 0.05541 | -0.0587 | 29.0309
16.5 | 1.6216 | 0.05964 | -0.0581 | 27.1898
17 | 1.6274 | 0.06486 | -0.0577 | 25.091
17.5 | 1.6411 | 0.06929 | -0.0577 | 23.6845
18 | 1.6512 | 0.07424 | -0.0579 | 22.2414
18.5 | 1.6595 | 0.07956 | -0.0583 | 20.8585
19 | 1.6637 | 0.08558 | -0.0591 | 19.4403
19.5 | 1.6591 | 0.09299 | -0.0604 | 17.8417
20 | 1.6634 | 0.09927 | -0.0619 | 16.7563

## 51. Re 2M Mach 0.10 (1)
BIGFOIL.COM POLAR EXPORT
NACA64-714 a=0.6
NACA64-714 a=0.6 |  |  |  | Cl Max: | 1.618 | at alpha= | 11.5 | deg
JavaFoil+Calcfoil stall+Eppler ext transition |  |  |  | L/D Max: | 159.825 | at alpha= | 7 | deg
Re: | 2000000 |  |  | Cd Min: | 0.00591 | at alpha= | -1 | deg
Mach: | 0.1 |  |  | Cl=0 at alpha= | -4.825 | deg
|  |  |  | @ Cl=0.1, Cd= | 0.0073479
|  |  |  | @ Cl=0.4, Cd= | 0.0071862
|  |  |  | @ Cl=0.6, Cd= | 0.0061656
alpha (deg) | Cl | Cd | Cm | Cl/Cd
-18.5 | -0.407 | 0.16175 | -0.041 | -2.517
-18 | -0.422 | 0.15825 | -0.041 | -2.667
-17.5 | -0.437 | 0.15225 | -0.041 | -2.867
-17 | -0.451 | 0.13936 | -0.042 | -3.233
-16.5 | -0.464 | 0.13269 | -0.042 | -3.494
-16 | -0.476 | 0.12598 | -0.042 | -3.775
-15.5 | -0.486 | 0.11944 | -0.043 | -4.068
-15 | -0.495 | 0.11305 | -0.043 | -4.375
-14.5 | -0.501 | 0.10687 | -0.044 | -4.689
-14 | -0.505 | 0.09959 | -0.044 | -5.073
-13.5 | -0.507 | 0.09527 | -0.045 | -5.318
-13 | -0.505 | 0.08917 | -0.046 | -5.663
-12.5 | -0.5 | 0.08344 | -0.046 | -5.992
-12 | -0.491 | 0.07865 | -0.047 | -6.247
-11.5 | -0.479 | 0.07444 | -0.048 | -6.433
-11 | -0.463 | 0.0692 | -0.048 | -6.684
-10.5 | -0.442 | 0.06478 | -0.049 | -6.829
-10 | -0.419 | 0.06032 | -0.051 | -6.944
-9.5 | -0.391 | 0.0564 | -0.053 | -6.939
-9 | -0.361 | 0.05172 | -0.056 | -6.98
-8.5 | -0.329 | 0.04537 | -0.062 | -7.257
-8 | -0.354 | 0.00865 | -0.097 | -40.906
-7.5 | -0.304 | 0.00785 | -0.097 | -38.746
-7 | -0.251 | 0.00762 | -0.098 | -33.003
-6.5 | -0.196 | 0.00734 | -0.098 | -26.735
-6 | -0.139 | 0.0078 | -0.099 | -17.877
-5.5 | -0.081 | 0.00773 | -0.1 | -10.447
-5 | -0.021 | 0.00757 | -0.1 | -2.823
-4.5 | 0.039 | 0.00745 | -0.101 | 5.183
-4 | 0.099 | 0.00735 | -0.101 | 13.477
-3.5 | 0.16 | 0.00722 | -0.102 | 22.146
-3 | 0.221 | 0.00721 | -0.103 | 30.651
-2.5 | 0.282 | 0.00717 | -0.103 | 39.341
-2 | 0.343 | 0.00715 | -0.104 | 48.022
-1.5 | 0.406 | 0.00719 | -0.104 | 56.434
-1 | 0.466 | 0.00591 | -0.105 | 78.995
-0.5 | 0.527 | 0.00602 | -0.105 | 87.618
0 | 0.588 | 0.00614 | -0.106 | 95.869
0.5 | 0.649 | 0.00627 | -0.107 | 103.496
1 | 0.71 | 0.00641 | -0.107 | 110.807
1.5 | 0.771 | 0.0066 | -0.108 | 116.777
2 | 0.831 | 0.00676 | -0.108 | 122.944
2.5 | 0.892 | 0.00693 | -0.109 | 128.751
3 | 0.948 | 0.00695 | -0.109 | 136.396
3.5 | 1.007 | 0.00708 | -0.11 | 142.085
4 | 1.065 | 0.00725 | -0.11 | 146.855
4.5 | 1.123 | 0.00742 | -0.11 | 151.418
5 | 1.17 | 0.00764 | -0.111 | 153.217
5.5 | 1.224 | 0.00784 | -0.111 | 156.056
6 | 1.277 | 0.00808 | -0.112 | 157.926
6.5 | 1.327 | 0.00835 | -0.112 | 158.969
7 | 1.375 | 0.0086 | -0.112 | 159.825
7.5 | 1.401 | 0.01633 | -0.111 | 85.768
8 | 1.443 | 0.01739 | -0.111 | 83.001
8.5 | 1.483 | 0.01833 | -0.112 | 80.93
9 | 1.519 | 0.01926 | -0.112 | 78.863
9.5 | 1.549 | 0.02028 | -0.112 | 76.355
10 | 1.574 | 0.02145 | -0.113 | 73.387
10.5 | 1.595 | 0.02266 | -0.113 | 70.369
11 | 1.61 | 0.02391 | -0.113 | 67.344
11.5 | 1.618 | 0.0252 | -0.114 | 64.19
12 | 1.616 | 0.02664 | -0.114 | 60.648
12.5 | 1.607 | 0.02823 | -0.114 | 56.934
13 | 1.592 | 0.02993 | -0.115 | 53.19
13.5 | 1.57 | 0.0317 | -0.115 | 49.53
14 | 1.542 | 0.03391 | -0.115 | 45.485
14.5 | 1.509 | 0.03591 | -0.115 | 42.022
15 | 1.47 | 0.03873 | -0.115 | 37.953
15.5 | 1.428 | 0.04109 | -0.115 | 34.75
16 | 1.38 | 0.04416 | -0.115 | 31.254
16.5 | 1.328 | 0.04836 | -0.115 | 27.47

## 52. Re 2M Mach 0.10 (2)
BIGFOIL.COM POLAR EXPORT
NACA64-714 a=0.6
NACA64-714 a=0.6 |  |  |  | Cl Max: | 1.6529 | at alpha= | 20 | deg
XFOIL ncrit=9 |  |  |  | L/D Max: | 194.065 | at alpha= | 5 | deg
Re: | 2000000 |  |  | Cd Min: | 0.22012 | at alpha= | -20 | deg
Mach: | 0.1 |  |  | Cl=0 at alpha= | -4.9068 | deg
|  |  |  | @ Cl=0.1, Cd= | 0.007604
|  |  |  | @ Cl=0.4, Cd= | 0.006418
|  |  |  | @ Cl=0.6, Cd= | 0.0053153
alpha (deg) | Cl | Cd | Cm | Cl/Cd
-20 | -0.471 | 0.22012 | -0.0035 | -2.1397
-19 | -0.4339 | 0.20833 | -0.0116 | -2.0828
-18.5 | -0.4178 | 0.20006 | -0.016 | -2.0884
-18 | -0.4011 | 0.19289 | -0.0201 | -2.0794
-17.5 | -0.3845 | 0.18624 | -0.0241 | -2.0645
-17 | -0.3661 | 0.18027 | -0.0279 | -2.0308
-15.5 | -0.4449 | 0.12296 | -0.052 | -3.6182
-15 | -0.9223 | 0.03385 | -0.1096 | -27.2467
-14.5 | -0.9613 | 0.02772 | -0.1093 | -34.6789
-14 | -0.9494 | 0.02434 | -0.1077 | -39.0058
-13.5 | -0.9206 | 0.02169 | -0.1066 | -42.4435
-13 | -0.8825 | 0.01957 | -0.1058 | -45.0945
-12.5 | -0.8389 | 0.01787 | -0.1053 | -46.9446
-12 | -0.7923 | 0.01629 | -0.1049 | -48.6372
-11.5 | -0.7446 | 0.01467 | -0.1046 | -50.7566
-11 | -0.6937 | 0.01347 | -0.1045 | -51.4996
-10.5 | -0.6413 | 0.0124 | -0.1044 | -51.7177
-10 | -0.5859 | 0.0118 | -0.1046 | -49.6525
-9.5 | -0.5282 | 0.01165 | -0.105 | -45.3391
-9 | -0.4715 | 0.01128 | -0.1053 | -41.7996
-8.5 | -0.414 | 0.01099 | -0.1057 | -37.6706
-8 | -0.3565 | 0.0107 | -0.1062 | -33.3178
-7.5 | -0.2989 | 0.01044 | -0.1066 | -28.6303
-7 | -0.2423 | 0.00986 | -0.107 | -24.574
-6.5 | -0.1852 | 0.00932 | -0.1074 | -19.8712
-6 | -0.1272 | 0.00901 | -0.1079 | -14.1176
-5 | -0.0107 | 0.00849 | -0.1091 | -1.2603
-4.5 | 0.0467 | 0.00786 | -0.1096 | 5.9415
-4 | 0.105 | 0.00758 | -0.1102 | 13.8522
-3.5 | 0.1637 | 0.00736 | -0.1108 | 22.2418
-3 | 0.2226 | 0.0071 | -0.1115 | 31.3521
-2.5 | 0.2813 | 0.00694 | -0.1122 | 40.5331
-2 | 0.3401 | 0.00674 | -0.1129 | 50.4599
-1.5 | 0.3987 | 0.00643 | -0.1137 | 62.0062
-1 | 0.4563 | 0.0059 | -0.1146 | 77.339
-0.5 | 0.5139 | 0.00533 | -0.1154 | 96.4165
0 | 0.5725 | 0.00532 | -0.1161 | 107.6128
0.5 | 0.6312 | 0.00531 | -0.1169 | 118.8701
1 | 0.6896 | 0.00536 | -0.1175 | 128.6567
1.5 | 0.7477 | 0.00544 | -0.1182 | 137.4449
2 | 0.806 | 0.0055 | -0.1189 | 146.5455
2.5 | 0.8637 | 0.00562 | -0.1195 | 153.6833
3.5 | 0.9782 | 0.00583 | -0.1206 | 167.7873
4 | 1.0347 | 0.00591 | -0.1211 | 175.0761
4.5 | 1.0836 | 0.00565 | -0.1199 | 191.7876
5 | 1.1411 | 0.00588 | -0.1206 | 194.0646
5.5 | 1.1939 | 0.00628 | -0.1205 | 190.1115
6 | 1.2447 | 0.00678 | -0.12 | 183.5841
6.5 | 1.2803 | 0.00807 | -0.1172 | 158.6493
7 | 1.2988 | 0.00987 | -0.1115 | 131.5907
7.5 | 1.3 | 0.01152 | -0.1026 | 112.8472
8 | 1.3025 | 0.01361 | -0.0953 | 95.7017
8.5 | 1.314 | 0.01573 | -0.0899 | 83.5346
9 | 1.328 | 0.01797 | -0.0854 | 73.9009
9.5 | 1.3448 | 0.02022 | -0.0816 | 66.5084
10 | 1.3661 | 0.02233 | -0.0785 | 61.1778
10.5 | 1.3899 | 0.02436 | -0.0759 | 57.0567
11 | 1.4132 | 0.02649 | -0.0735 | 53.3484
11.5 | 1.4363 | 0.02876 | -0.0712 | 49.9409
12 | 1.4579 | 0.03126 | -0.069 | 46.6379
12.5 | 1.4816 | 0.03371 | -0.0672 | 43.9513
13 | 1.4994 | 0.03673 | -0.0651 | 40.8222
13.5 | 1.5216 | 0.0395 | -0.0636 | 38.5215
14 | 1.5419 | 0.0425 | -0.0622 | 36.28
14.5 | 1.5585 | 0.04599 | -0.0608 | 33.8878
15 | 1.5734 | 0.04979 | -0.0595 | 31.6007
15.5 | 1.5911 | 0.05339 | -0.0587 | 29.8015
16 | 1.6061 | 0.05744 | -0.0579 | 27.9614
16.5 | 1.6165 | 0.06209 | -0.0574 | 26.0348
17 | 1.625 | 0.06715 | -0.0571 | 24.1996
17.5 | 1.637 | 0.07193 | -0.0571 | 22.7582
18 | 1.6459 | 0.0772 | -0.0574 | 21.3199
18.5 | 1.6521 | 0.08299 | -0.0581 | 19.9072
19 | 1.6502 | 0.09004 | -0.0592 | 18.3274
19.5 | 1.6508 | 0.09692 | -0.0606 | 17.0326
20 | 1.6529 | 0.1037 | -0.0623 | 15.9392

## 53. Re 2M Mach 0.25 (1)
BIGFOIL.COM POLAR EXPORT
NACA64-714 a=0.6
NACA64-714 a=0.6 |  |  |  | Cl Max: | 1.594 | at alpha= | 11 | deg
JavaFoil+Calcfoil stall+Eppler ext transition |  |  |  | L/D Max: | 156.072 | at alpha= | 6.5 | deg
Re: | 2000000 |  |  | Cd Min: | 0.00612 | at alpha= | -0.5 | deg
Mach: | 0.25 |  |  | Cl=0 at alpha= | -4.8226 | deg
|  |  |  | @ Cl=0.1, Cd= | 0.0074426
|  |  |  | @ Cl=0.4, Cd= | 0.00722
|  |  |  | @ Cl=0.6, Cd= | 0.0062397
alpha (deg) | Cl | Cd | Cm | Cl/Cd
-16.5 | -0.069 | 0.15267 | -0.042 | -0.452
-16 | -0.153 | 0.14339 | -0.041 | -1.067
-15.5 | -0.211 | 0.13993 | -0.042 | -1.508
-15 | -0.257 | 0.12616 | -0.042 | -2.034
-14.5 | -0.296 | 0.11736 | -0.043 | -2.521
-14 | -0.33 | 0.11147 | -0.044 | -2.961
-13.5 | -0.359 | 0.10235 | -0.044 | -3.51
-13 | -0.383 | 0.09668 | -0.045 | -3.963
-12.5 | -0.401 | 0.08966 | -0.045 | -4.475
-12 | -0.413 | 0.08474 | -0.046 | -4.877
-11.5 | -0.419 | 0.0798 | -0.046 | -5.25
-11 | -0.418 | 0.07407 | -0.047 | -5.645
-10.5 | -0.411 | 0.06893 | -0.048 | -5.963
-10 | -0.398 | 0.06383 | -0.05 | -6.23
-9.5 | -0.378 | 0.05994 | -0.05 | -6.304
-9 | -0.353 | 0.05553 | -0.052 | -6.351
-8.5 | -0.323 | 0.0508 | -0.055 | -6.36
-8 | -0.29 | 0.04558 | -0.06 | -6.358
-7.5 | -0.307 | 0.00802 | -0.1 | -38.316
-7 | -0.255 | 0.00775 | -0.101 | -32.954
-6.5 | -0.2 | 0.00748 | -0.101 | -26.75
-6 | -0.142 | 0.00792 | -0.102 | -17.991
-5.5 | -0.083 | 0.00783 | -0.102 | -10.557
-5 | -0.022 | 0.00768 | -0.103 | -2.85
-4.5 | 0.04 | 0.00752 | -0.104 | 5.261
-4 | 0.102 | 0.00744 | -0.104 | 13.652
-3.5 | 0.164 | 0.0073 | -0.105 | 22.469
-3 | 0.227 | 0.00728 | -0.105 | 31.162
-2.5 | 0.29 | 0.00726 | -0.106 | 39.893
-2 | 0.353 | 0.00722 | -0.107 | 48.817
-1.5 | 0.417 | 0.00722 | -0.107 | 57.693
-1 | 0.479 | 0.00727 | -0.108 | 65.945
-0.5 | 0.542 | 0.00612 | -0.108 | 88.576
0 | 0.605 | 0.00625 | -0.109 | 96.777
0.5 | 0.667 | 0.00638 | -0.11 | 104.478
1 | 0.729 | 0.00657 | -0.11 | 111.032
1.5 | 0.792 | 0.00678 | -0.111 | 116.83
2 | 0.854 | 0.00696 | -0.111 | 122.723
2.5 | 0.912 | 0.00698 | -0.111 | 130.626
3 | 0.972 | 0.00714 | -0.112 | 136.136
3.5 | 1.032 | 0.00729 | -0.112 | 141.53
4 | 1.091 | 0.00747 | -0.113 | 146.145
4.5 | 1.151 | 0.00765 | -0.113 | 150.429
5 | 1.199 | 0.00791 | -0.113 | 151.531
5.5 | 1.253 | 0.00815 | -0.114 | 153.859
6 | 1.306 | 0.0084 | -0.114 | 155.522
6.5 | 1.357 | 0.0087 | -0.115 | 156.072
7 | 1.405 | 0.00908 | -0.115 | 154.685
7.5 | 1.43 | 0.0174 | -0.114 | 82.171
8 | 1.47 | 0.01852 | -0.114 | 79.385
8.5 | 1.508 | 0.01956 | -0.114 | 77.112
9 | 1.54 | 0.0207 | -0.115 | 74.403
9.5 | 1.564 | 0.02186 | -0.115 | 71.537
10 | 1.582 | 0.02315 | -0.115 | 68.311
10.5 | 1.592 | 0.02459 | -0.116 | 64.736
11 | 1.594 | 0.02605 | -0.116 | 61.205
11.5 | 1.585 | 0.02768 | -0.116 | 57.26
12 | 1.561 | 0.02953 | -0.117 | 52.864
12.5 | 1.526 | 0.03151 | -0.117 | 48.423
13 | 1.479 | 0.0339 | -0.117 | 43.639
13.5 | 1.421 | 0.03662 | -0.117 | 38.805
14 | 1.353 | 0.03933 | -0.117 | 34.388
14.5 | 1.273 | 0.04306 | -0.117 | 29.559
15 | 1.181 | 0.04841 | -0.116 | 24.394
15.5 | 0.965 | 0.11142 | -0.082 | 8.66
16 | 0.863 | 0.13392 | -0.064 | 6.445

## 54. Re 2M Mach 0.25 (2)
BIGFOIL.COM POLAR EXPORT
NACA64-714 a=0.6
NACA64-714 a=0.6 |  |  |  | Cl Max: | 1.5998 | at alpha= | 17.5 | deg
XFOIL ncrit=9 |  |  |  | L/D Max: | 194.498 | at alpha= | 5 | deg
Re: | 2000000 |  |  | Cd Min: | 0.1834 | at alpha= | -17 | deg
Mach: | 0.25 |  |  | Cl=0 at alpha= | -4.9025 | deg
|  |  |  | @ Cl=0.1, Cd= | 0.007799
|  |  |  | @ Cl=0.4, Cd= | 0.0066437
|  |  |  | @ Cl=0.6, Cd= | 0.0053938
alpha (deg) | Cl | Cd | Cm | Cl/Cd
-17 | -0.3641 | 0.1834 | -0.028 | -1.9853
-16.5 | -0.345 | 0.17695 | -0.0321 | -1.9497
-16 | -0.3264 | 0.17029 | -0.0361 | -1.9167
-15.5 | -0.3115 | 0.1616 | -0.0406 | -1.9276
-15 | -0.2963 | 0.15381 | -0.0448 | -1.9264
-14 | -0.286 | 0.13319 | -0.0539 | -2.1473
-13.5 | -0.3805 | 0.10177 | -0.0686 | -3.7388
-13 | -0.4859 | 0.07573 | -0.0851 | -6.4162
-12.5 | -0.7108 | 0.03512 | -0.1169 | -20.2392
-12 | -0.7583 | 0.02711 | -0.1165 | -27.9712
-11.5 | -0.7495 | 0.02126 | -0.1154 | -35.254
-11 | -0.7142 | 0.01762 | -0.1143 | -40.5335
-10.5 | -0.6662 | 0.01529 | -0.1133 | -43.571
-10 | -0.6131 | 0.0136 | -0.1126 | -45.0809
-9.5 | -0.5575 | 0.01231 | -0.112 | -45.2884
-9 | -0.4969 | 0.0118 | -0.1118 | -42.1102
-8.5 | -0.4342 | 0.01172 | -0.1118 | -37.0478
-8 | -0.3738 | 0.0113 | -0.1117 | -33.0796
-7.5 | -0.3128 | 0.01105 | -0.1118 | -28.3077
-7 | -0.252 | 0.01067 | -0.112 | -23.6176
-6.5 | -0.1935 | 0.00981 | -0.1121 | -19.7248
-6 | -0.1332 | 0.00942 | -0.1123 | -14.1401
-5.5 | -0.0724 | 0.00911 | -0.1127 | -7.9473
-5 | -0.0116 | 0.00878 | -0.1131 | -1.3212
-4.5 | 0.0479 | 0.00811 | -0.1135 | 5.9063
-4 | 0.1082 | 0.00775 | -0.114 | 13.9613
-3.5 | 0.1693 | 0.00745 | -0.1146 | 22.7248
-3 | 0.2303 | 0.00724 | -0.1152 | 31.8094
-2.5 | 0.291 | 0.00702 | -0.1158 | 41.453
-2 | 0.3521 | 0.00681 | -0.1165 | 51.7034
-1.5 | 0.4126 | 0.0066 | -0.1173 | 62.5152
-1 | 0.4728 | 0.00607 | -0.1182 | 77.8913
-0.5 | 0.5316 | 0.00545 | -0.119 | 97.5413
0 | 0.5924 | 0.00539 | -0.1198 | 109.9072
0.5 | 0.6529 | 0.00542 | -0.1205 | 120.4613
1 | 0.7131 | 0.00547 | -0.1212 | 130.3656
1.5 | 0.7735 | 0.00555 | -0.1218 | 139.3694
2 | 0.8333 | 0.00568 | -0.1224 | 146.7077
2.5 | 0.8935 | 0.00576 | -0.1231 | 155.1215
3 | 0.9528 | 0.00588 | -0.1236 | 162.0408
3.5 | 1.0115 | 0.00605 | -0.124 | 167.1901
4 | 1.0702 | 0.00615 | -0.1244 | 174.0163
4.5 | 1.1254 | 0.00609 | -0.1242 | 184.7947
5 | 1.1806 | 0.00607 | -0.1237 | 194.4975
5.5 | 1.2346 | 0.00651 | -0.1232 | 189.6467
6 | 1.2854 | 0.00709 | -0.1222 | 181.2976
6.5 | 1.3118 | 0.00869 | -0.1173 | 150.9551
7 | 1.3088 | 0.0106 | -0.1072 | 123.4717
7.5 | 1.3056 | 0.01287 | -0.0985 | 101.4452
8 | 1.3074 | 0.01554 | -0.0916 | 84.1313
8.5 | 1.3153 | 0.01826 | -0.0862 | 72.0318
9 | 1.3277 | 0.02094 | -0.0817 | 63.405
9.5 | 1.3435 | 0.0236 | -0.0778 | 56.928
10 | 1.3652 | 0.026 | -0.0748 | 52.5077
10.5 | 1.3878 | 0.0285 | -0.072 | 48.6947
11 | 1.4128 | 0.03095 | -0.0697 | 45.6478
11.5 | 1.4325 | 0.03394 | -0.0671 | 42.2068
12 | 1.4569 | 0.03667 | -0.0651 | 39.73
12.5 | 1.4778 | 0.03983 | -0.0632 | 37.1027
13 | 1.4959 | 0.04335 | -0.0612 | 34.5075
13.5 | 1.5162 | 0.04683 | -0.0597 | 32.3767
14 | 1.5322 | 0.05083 | -0.0582 | 30.1436
14.5 | 1.5452 | 0.05533 | -0.0569 | 27.927
15 | 1.5617 | 0.05965 | -0.056 | 26.1811
15.5 | 1.5743 | 0.0645 | -0.0553 | 24.4078
16 | 1.5759 | 0.07087 | -0.055 | 22.2365
16.5 | 1.5866 | 0.07634 | -0.055 | 20.7833
17 | 1.5953 | 0.08223 | -0.0553 | 19.4005
17.5 | 1.5998 | 0.08884 | -0.0561 | 18.0077
18 | 1.5946 | 0.09698 | -0.0577 | 16.4426
18.5 | 1.5905 | 0.10526 | -0.0597 | 15.1102
19 | 1.5857 | 0.11382 | -0.0623 | 13.9316
19.5 | 1.5814 | 0.1225 | -0.0654 | 12.9094
20 | 1.5734 | 0.13192 | -0.0694 | 11.9269

## 55. Re 2M Mach 0.50 (1)
BIGFOIL.COM POLAR EXPORT
NACA64-714 a=0.6
NACA64-714 a=0.6 |  |  |  | Cl Max: | 1.54 | at alpha= | 8 | deg
JavaFoil+Calcfoil stall+Eppler ext transition |  |  |  | L/D Max: | 141.965 | at alpha= | 4.5 | deg
Re: | 2000000 |  |  | Cd Min: | 0.00622 | at alpha= | 0 | deg
Mach: | 0.5 |  |  | Cl=0 at alpha= | -4.8235 | deg
|  |  |  | @ Cl=0.1, Cd= | 0.0078965
|  |  |  | @ Cl=0.4, Cd= | 0.0076617
|  |  |  | @ Cl=0.6, Cd= | 0.0068017
alpha (deg) | Cl | Cd | Cm | Cl/Cd
-20 | -0.858 | 0.17254 | -0.055 | -4.975
-19.5 | -0.831 | 0.17074 | -0.055 | -4.864
-19 | -0.801 | 0.16695 | -0.053 | -4.796
-18.5 | -0.772 | 0.1586 | -0.053 | -4.87
-18 | -0.744 | 0.15429 | -0.053 | -4.823
-17.5 | -0.716 | 0.1499 | -0.053 | -4.778
-17 | -0.688 | 0.1478 | -0.054 | -4.656
-16.5 | -0.66 | 0.14496 | -0.054 | -4.556
-16 | -0.63 | 0.13819 | -0.052 | -4.562
-15.5 | -0.602 | 0.13075 | -0.051 | -4.606
-15 | -0.574 | 0.12786 | -0.052 | -4.49
-14.5 | -0.546 | 0.1227 | -0.052 | -4.45
-14 | -0.518 | 0.11597 | -0.052 | -4.465
-13.5 | -0.49 | 0.11217 | -0.053 | -4.365
-13 | -0.461 | 0.1081 | -0.05 | -4.262
-12.5 | -0.432 | 0.10283 | -0.05 | -4.204
-12 | -0.404 | 0.0998 | -0.05 | -4.049
-11.5 | -0.376 | 0.09448 | -0.05 | -3.98
-11 | -0.348 | 0.09164 | -0.051 | -3.796
-10.5 | -0.32 | 0.08878 | -0.051 | -3.6
-10 | -0.291 | 0.08622 | -0.051 | -3.38
-9.5 | -0.263 | 0.07406 | -0.049 | -3.55
-9 | -0.235 | 0.06548 | -0.049 | -3.585
-8.5 | -0.207 | 0.05936 | -0.05 | -3.481
-8 | -0.179 | 0.0541 | -0.05 | -3.3
-7.5 | -0.15 | 0.05693 | -0.05 | -2.642
-7 | -0.185 | 0.05107 | -0.053 | -3.623
-6.5 | -0.164 | 0.04574 | -0.055 | -3.589
-6 | -0.122 | 0.04066 | -0.056 | -3.003
-5.5 | -0.089 | 0.00828 | -0.114 | -10.788
-5 | -0.024 | 0.00814 | -0.115 | -2.942
-4.5 | 0.044 | 0.00802 | -0.116 | 5.436
-4 | 0.112 | 0.00787 | -0.116 | 14.292
-3.5 | 0.182 | 0.00774 | -0.117 | 23.556
-3 | 0.253 | 0.00765 | -0.118 | 33.002
-2.5 | 0.323 | 0.00762 | -0.118 | 42.397
-2 | 0.394 | 0.00766 | -0.119 | 51.426
-1.5 | 0.466 | 0.00768 | -0.12 | 60.675
-1 | 0.536 | 0.00778 | -0.12 | 68.872
-0.5 | 0.606 | 0.00671 | -0.121 | 90.263
0 | 0.672 | 0.00622 | -0.121 | 108.095
0.5 | 0.739 | 0.00703 | -0.121 | 105.21
1 | 0.807 | 0.00723 | -0.122 | 111.605
1.5 | 0.874 | 0.00743 | -0.122 | 117.639
2 | 0.942 | 0.00765 | -0.123 | 123.096
2.5 | 1.009 | 0.00787 | -0.123 | 128.236
3 | 1.075 | 0.00811 | -0.124 | 132.639
3.5 | 1.142 | 0.00835 | -0.124 | 136.826
4 | 1.208 | 0.00866 | -0.125 | 139.576
4.5 | 1.274 | 0.00897 | -0.125 | 141.965
5 | 1.321 | 0.00932 | -0.126 | 141.672
5.5 | 1.378 | 0.00972 | -0.126 | 141.798
6 | 1.432 | 0.01015 | -0.126 | 141.003
6.5 | 1.479 | 0.01075 | -0.127 | 137.598
7 | 1.498 | 0.02227 | -0.125 | 67.272
7.5 | 1.527 | 0.02379 | -0.126 | 64.171
8 | 1.54 | 0.02495 | -0.126 | 61.729
8.5 | 1.529 | 0.02718 | -0.126 | 56.248
9 | 1.457 | 0.02988 | -0.126 | 48.758
9.5 | 0.78 | 0.06954 | -0.056 | 11.215
10 | 0.806 | 0.07427 | -0.055 | 10.848
10.5 | 0.832 | 0.09024 | -0.056 | 9.218
11 | 0.858 | 0.09129 | -0.056 | 9.397
11.5 | 0.884 | 0.09772 | -0.058 | 9.048
12 | 0.911 | 0.09939 | -0.061 | 9.163
12.5 | 0.936 | 0.10457 | -0.062 | 8.955
13 | 0.964 | 0.11112 | -0.068 | 8.679

## 56. Re 2M Mach 0.50 (2)
BIGFOIL.COM POLAR EXPORT
NACA64-714 a=0.6
NACA64-714 a=0.6 |  |  |  | Cl Max: | 1.4449 | at alpha= | 13 | deg
XFOIL ncrit=9 |  |  |  | L/D Max: | 178.708 | at alpha= | 5 | deg
Re: | 2000000 |  |  | Cd Min: | 0.24366 | at alpha= | -20 | deg
Mach: | 0.5 |  |  | Cl=0 at alpha= | -4.9038 | deg
|  |  |  | @ Cl=0.1, Cd= | 0.009175
|  |  |  | @ Cl=0.4, Cd= | 0.0072508
|  |  |  | @ Cl=0.6, Cd= | 0.0064243
alpha (deg) | Cl | Cd | Cm | Cl/Cd
-20 | -0.5031 | 0.24366 | 0.0006 | -2.0648
-19.5 | -0.4791 | 0.23617 | -0.0045 | -2.0286
-19 | -0.4553 | 0.2286 | -0.0096 | -1.9917
-18.5 | -0.4322 | 0.21996 | -0.0148 | -1.9649
-18 | -0.4103 | 0.21142 | -0.02 | -1.9407
-17.5 | -0.3871 | 0.20394 | -0.0247 | -1.8981
-17 | -0.3629 | 0.19711 | -0.0294 | -1.8411
-16.5 | -0.3393 | 0.18978 | -0.0341 | -1.7879
-16 | -0.316 | 0.18228 | -0.0388 | -1.7336
-15.5 | -0.296 | 0.17333 | -0.0439 | -1.7077
-15 | -0.2749 | 0.1654 | -0.0486 | -1.662
-14.5 | -0.2541 | 0.15748 | -0.0531 | -1.6135
-14 | -0.2314 | 0.15094 | -0.0571 | -1.5331
-13.5 | -0.2168 | 0.1416 | -0.0618 | -1.5311
-13 | -0.1996 | 0.13359 | -0.0663 | -1.4941
-12.5 | -0.1816 | 0.12596 | -0.0707 | -1.4417
-12 | -0.1666 | 0.11788 | -0.0751 | -1.4133
-11.5 | -0.156 | 0.10924 | -0.0797 | -1.428
-11 | -0.153 | 0.09957 | -0.0848 | -1.5366
-10.5 | -0.1451 | 0.09157 | -0.0894 | -1.5846
-10 | -0.1335 | 0.08449 | -0.0936 | -1.5801
-9.5 | -0.1385 | 0.07521 | -0.099 | -1.8415
-9 | -0.1352 | 0.06779 | -0.1035 | -1.9944
-8.5 | -0.1405 | 0.05957 | -0.1087 | -2.3586
-8 | -0.174 | 0.04794 | -0.1172 | -3.6295
-7.5 | -0.1975 | 0.03748 | -0.1283 | -5.2695
-7 | -0.2218 | 0.02613 | -0.134 | -8.4883
-6.5 | -0.2052 | 0.01733 | -0.1349 | -11.8407
-6 | -0.1474 | 0.01415 | -0.134 | -10.417
-5.5 | -0.0805 | 0.01262 | -0.1332 | -6.3788
-5 | -0.0133 | 0.01097 | -0.1324 | -1.2124
-4.5 | 0.0558 | 0.00985 | -0.1319 | 5.665
-4 | 0.1239 | 0.00881 | -0.1315 | 14.0636
-3.5 | 0.1942 | 0.00815 | -0.1316 | 23.8282
-3 | 0.2647 | 0.00776 | -0.1318 | 34.1108
-2.5 | 0.3355 | 0.00749 | -0.1323 | 44.7931
-2 | 0.4056 | 0.00723 | -0.1328 | 56.0996
-1.5 | 0.4758 | 0.00705 | -0.1334 | 67.4894
-1 | 0.5449 | 0.00681 | -0.1342 | 80.0147
0 | 0.6806 | 0.00586 | -0.1359 | 116.1433
0.5 | 0.7491 | 0.00597 | -0.1364 | 125.4774
1 | 0.8182 | 0.00606 | -0.1371 | 135.0165
1.5 | 0.8865 | 0.00621 | -0.1375 | 142.7536
2 | 0.9551 | 0.00636 | -0.1379 | 150.173
2.5 | 1.023 | 0.00655 | -0.1381 | 156.1832
3 | 1.0911 | 0.00672 | -0.1383 | 162.3661
3.5 | 1.1578 | 0.00694 | -0.138 | 166.83
4 | 1.223 | 0.00719 | -0.1374 | 170.0974
5 | 1.3421 | 0.00751 | -0.1335 | 178.7084
5.5 | 1.393 | 0.0079 | -0.1298 | 176.3291
6 | 1.4146 | 0.00901 | -0.1215 | 157.0033
6.5 | 1.3947 | 0.01226 | -0.1095 | 113.7602
7 | 1.3666 | 0.01674 | -0.0985 | 81.6368
7.5 | 1.346 | 0.02146 | -0.0898 | 62.7213
8 | 1.3303 | 0.02645 | -0.0826 | 50.2949
8.5 | 1.327 | 0.03124 | -0.0771 | 42.4776
9 | 1.3302 | 0.036 | -0.0727 | 36.95
9.5 | 1.3463 | 0.04019 | -0.0694 | 33.4984
10 | 1.3677 | 0.04424 | -0.0665 | 30.9155
10.5 | 1.3866 | 0.04871 | -0.0638 | 28.4664
11 | 1.4082 | 0.0532 | -0.0614 | 26.4699
11.5 | 1.4214 | 0.05865 | -0.0593 | 24.2353
12 | 1.4356 | 0.06432 | -0.0575 | 22.3197
12.5 | 1.4446 | 0.0708 | -0.0563 | 20.404
13 | 1.4449 | 0.07847 | -0.0556 | 18.4134
13.5 | 1.4426 | 0.08687 | -0.0557 | 16.6064
14 | 1.436 | 0.09612 | -0.0566 | 14.9397
14.5 | 1.4242 | 0.10653 | -0.0588 | 13.369
15 | 1.4035 | 0.11859 | -0.0628 | 11.8349
15.5 | 1.3778 | 0.13207 | -0.0689 | 10.4323
16 | 1.3528 | 0.14623 | -0.0768 | 9.2512
16.5 | 1.3296 | 0.16092 | -0.086 | 8.2625
17 | 1.3088 | 0.17589 | -0.0961 | 7.441
17.5 | 1.2917 | 0.19097 | -0.1066 | 6.7639
18 | 1.2774 | 0.20615 | -0.1171 | 6.1965

## 57. Re 3M Mach 0.00 (1)
BIGFOIL.COM POLAR EXPORT
NACA64-714 a=0.6
NACA64-714 a=0.6 |  |  |  | Cl Max: | 1.625 | at alpha= | 12 | deg
JavaFoil+Calcfoil stall+Eppler ext transition |  |  |  | L/D Max: | 170.779 | at alpha= | 6 | deg
Re: | 3000000 |  |  | Cd Min: | 0.00562 | at alpha= | -1 | deg
Mach: | 0 |  |  | Cl=0 at alpha= | -4.822 | deg
|  |  |  | @ Cl=0.1, Cd= | 0.0069982
|  |  |  | @ Cl=0.4, Cd= | 0.0068306
|  |  |  | @ Cl=0.6, Cd= | 0.0058346
alpha (deg) | Cl | Cd | Cm | Cl/Cd
-19 | -0.44 | 0.16045 | -0.041 | -2.74
-18.5 | -0.453 | 0.15383 | -0.042 | -2.942
-18 | -0.465 | 0.15104 | -0.042 | -3.078
-17.5 | -0.477 | 0.14394 | -0.042 | -3.313
-17 | -0.488 | 0.13354 | -0.043 | -3.655
-16.5 | -0.498 | 0.12685 | -0.043 | -3.928
-16 | -0.507 | 0.12206 | -0.043 | -4.155
-15.5 | -0.515 | 0.11533 | -0.044 | -4.463
-15 | -0.52 | 0.10899 | -0.044 | -4.774
-14.5 | -0.524 | 0.10276 | -0.045 | -5.097
-14 | -0.525 | 0.09738 | -0.046 | -5.393
-13.5 | -0.524 | 0.09106 | -0.046 | -5.75
-13 | -0.519 | 0.08598 | -0.047 | -6.039
-12.5 | -0.512 | 0.08101 | -0.047 | -6.316
-12 | -0.501 | 0.07614 | -0.048 | -6.575
-11.5 | -0.486 | 0.07144 | -0.049 | -6.806
-11 | -0.468 | 0.06677 | -0.05 | -7.017
-10.5 | -0.447 | 0.06218 | -0.052 | -7.19
-10 | -0.423 | 0.05738 | -0.054 | -7.369
-9.5 | -0.395 | 0.05296 | -0.057 | -7.457
-9 | -0.367 | 0.04513 | -0.064 | -8.142
-8.5 | -0.401 | 0.00841 | -0.096 | -47.644
-8 | -0.354 | 0.00756 | -0.096 | -46.762
-7.5 | -0.303 | 0.00733 | -0.097 | -41.382
-7 | -0.251 | 0.00711 | -0.097 | -35.263
-6.5 | -0.196 | 0.00692 | -0.098 | -28.279
-6 | -0.139 | 0.00736 | -0.099 | -18.859
-5.5 | -0.08 | 0.00726 | -0.099 | -11.079
-5 | -0.021 | 0.00718 | -0.1 | -2.965
-4.5 | 0.038 | 0.00708 | -0.1 | 5.427
-4 | 0.099 | 0.007 | -0.101 | 14.084
-3.5 | 0.159 | 0.00689 | -0.101 | 23.097
-3 | 0.22 | 0.00687 | -0.102 | 31.986
-2.5 | 0.281 | 0.00681 | -0.103 | 41.241
-2 | 0.342 | 0.00684 | -0.103 | 49.951
-1.5 | 0.404 | 0.00683 | -0.104 | 59.074
-1 | 0.464 | 0.00562 | -0.104 | 82.574
-0.5 | 0.525 | 0.0057 | -0.105 | 92.064
0 | 0.585 | 0.00581 | -0.105 | 100.812
0.5 | 0.646 | 0.00591 | -0.106 | 109.221
1 | 0.706 | 0.00601 | -0.107 | 117.446
1.5 | 0.767 | 0.00618 | -0.107 | 124.093
2 | 0.827 | 0.00632 | -0.108 | 130.942
2.5 | 0.887 | 0.00646 | -0.108 | 137.288
3 | 0.946 | 0.00641 | -0.109 | 147.677
3.5 | 1.005 | 0.00624 | -0.109 | 160.924
4 | 1.063 | 0.00676 | -0.11 | 157.07
4.5 | 1.12 | 0.00692 | -0.11 | 161.936
5 | 1.168 | 0.0071 | -0.11 | 164.539
5.5 | 1.222 | 0.00727 | -0.111 | 167.947
6 | 1.274 | 0.00746 | -0.111 | 170.779
6.5 | 1.324 | 0.00781 | -0.112 | 169.487
7 | 1.372 | 0.00819 | -0.112 | 167.577
7.5 | 1.399 | 0.0156 | -0.111 | 89.649
8 | 1.441 | 0.01654 | -0.111 | 87.158
8.5 | 1.482 | 0.01674 | -0.111 | 88.529
9 | 1.518 | 0.01758 | -0.112 | 86.356
9.5 | 1.549 | 0.01854 | -0.112 | 83.57
10 | 1.576 | 0.01957 | -0.112 | 80.506
10.5 | 1.598 | 0.0206 | -0.113 | 77.556
11 | 1.615 | 0.02181 | -0.113 | 74.036
11.5 | 1.624 | 0.02299 | -0.113 | 70.655
12 | 1.625 | 0.02429 | -0.114 | 66.91
12.5 | 1.62 | 0.02561 | -0.114 | 63.256
13 | 1.609 | 0.02716 | -0.114 | 59.239
13.5 | 1.592 | 0.02875 | -0.115 | 55.354
14 | 1.569 | 0.03054 | -0.115 | 51.361
14.5 | 1.54 | 0.0325 | -0.115 | 47.393
15 | 1.507 | 0.03489 | -0.115 | 43.191
15.5 | 1.47 | 0.03687 | -0.115 | 39.876
16 | 1.429 | 0.03938 | -0.116 | 36.29
16.5 | 1.386 | 0.04189 | -0.116 | 33.083
17 | 1.339 | 0.04522 | -0.116 | 29.62

## 58. Re 3M Mach 0.00 (2)
BIGFOIL.COM POLAR EXPORT
NACA64-714 a=0.6
NACA64-714 a=0.6 |  |  |  | Cl Max: | 1.7314 | at alpha= | 20 | deg
XFOIL ncrit=9 |  |  |  | L/D Max: | 197.967 | at alpha= | 5.5 | deg
Re: | 3000000 |  |  | Cd Min: | 0.08898 | at alpha= | 20 | deg
Mach: | 0 |  |  | Cl=0 at alpha= | -4.8923 | deg
|  |  |  | @ Cl=0.1, Cd= | 0.006865
|  |  |  | @ Cl=0.4, Cd= | 0.0059179
|  |  |  | @ Cl=0.6, Cd= | 0.00484
alpha (deg) | Cl | Cd | Cm | Cl/Cd
-16.5 | -0.9244 | 0.05005 | -0.0962 | -18.4695
-16 | -0.9826 | 0.03623 | -0.1062 | -27.1212
-15 | -1.0353 | 0.0247 | -0.1059 | -41.915
-14.5 | -1.0139 | 0.0218 | -0.1044 | -46.5092
-14 | -0.9799 | 0.0196 | -0.1035 | -49.9949
-13.5 | -0.9397 | 0.01773 | -0.1029 | -53.0006
-13 | -0.8948 | 0.01622 | -0.1025 | -55.1665
-12.5 | -0.847 | 0.01495 | -0.1023 | -56.6555
-12 | -0.7972 | 0.01384 | -0.1022 | -57.6012
-11.5 | -0.7455 | 0.0129 | -0.1023 | -57.7907
-11 | -0.6924 | 0.01214 | -0.1024 | -57.0346
-10.5 | -0.6398 | 0.01118 | -0.1025 | -57.2272
-10 | -0.5864 | 0.01029 | -0.1027 | -56.9874
-9.5 | -0.5301 | 0.00991 | -0.1032 | -53.4914
-9 | -0.473 | 0.00969 | -0.1036 | -48.8132
-8.5 | -0.4156 | 0.00945 | -0.1042 | -43.9788
-8 | -0.3591 | 0.00896 | -0.1046 | -40.0781
-7.5 | -0.3016 | 0.0087 | -0.1051 | -34.6667
-6.5 | -0.1861 | 0.00822 | -0.1063 | -22.6399
-6 | -0.1285 | 0.00782 | -0.1069 | -16.4322
-5.5 | -0.0708 | 0.00749 | -0.1075 | -9.4526
-5 | -0.0126 | 0.0073 | -0.1081 | -1.726
-4.5 | 0.0459 | 0.00705 | -0.1088 | 6.5106
-4 | 0.1044 | 0.00685 | -0.1095 | 15.2409
-3.5 | 0.1627 | 0.0066 | -0.1101 | 24.6515
-3 | 0.2215 | 0.00643 | -0.1109 | 34.4479
-2.5 | 0.2802 | 0.00626 | -0.1116 | 44.7604
-2 | 0.3387 | 0.00614 | -0.1124 | 55.1629
-1.5 | 0.3974 | 0.00593 | -0.1132 | 67.0152
-1 | 0.4554 | 0.00566 | -0.114 | 80.4594
-0.5 | 0.5129 | 0.00504 | -0.1149 | 101.7659
0 | 0.5708 | 0.00484 | -0.1157 | 117.9339
0.5 | 0.629 | 0.00484 | -0.1164 | 129.9587
1 | 0.6873 | 0.00486 | -0.1172 | 141.4198
1.5 | 0.7452 | 0.00493 | -0.1179 | 151.1562
2 | 0.8034 | 0.005 | -0.1186 | 160.68
2.5 | 0.8611 | 0.00512 | -0.1193 | 168.1836
3 | 0.9183 | 0.00524 | -0.1199 | 175.2481
3.5 | 0.9751 | 0.0054 | -0.1205 | 180.5741
4 | 1.0314 | 0.00556 | -0.121 | 185.5036
4.5 | 1.0871 | 0.00573 | -0.1214 | 189.7208
5 | 1.14 | 0.00584 | -0.1215 | 195.2055
5.5 | 1.1878 | 0.006 | -0.1204 | 197.9667
6 | 1.2284 | 0.00715 | -0.1185 | 171.8042
6.5 | 1.2583 | 0.00869 | -0.1148 | 144.7986
7 | 1.2835 | 0.01007 | -0.1102 | 127.4578
7.5 | 1.292 | 0.01137 | -0.1025 | 113.6324
8 | 1.3042 | 0.01295 | -0.0964 | 100.7104
8.5 | 1.3222 | 0.0146 | -0.0917 | 90.5616
9 | 1.342 | 0.01637 | -0.0877 | 81.9792
9.5 | 1.3658 | 0.01807 | -0.0845 | 75.5838
10 | 1.3917 | 0.01973 | -0.0817 | 70.5373
10.5 | 1.4191 | 0.02138 | -0.0793 | 66.3751
11 | 1.4432 | 0.0233 | -0.0767 | 61.9399
11.5 | 1.4697 | 0.02512 | -0.0746 | 58.5072
12 | 1.4928 | 0.02727 | -0.0723 | 54.7415
12.5 | 1.5167 | 0.02947 | -0.0703 | 51.4659
13 | 1.5403 | 0.03178 | -0.0684 | 48.4676
13.5 | 1.5603 | 0.03448 | -0.0665 | 45.2523
14 | 1.5807 | 0.03724 | -0.0649 | 42.4463
14.5 | 1.602 | 0.04003 | -0.0634 | 40.02
15 | 1.6211 | 0.04309 | -0.0621 | 37.6213
15.5 | 1.6358 | 0.04671 | -0.0608 | 35.0203
16 | 1.6541 | 0.05006 | -0.0598 | 33.0423
16.5 | 1.6706 | 0.0537 | -0.0591 | 31.1099
17 | 1.6843 | 0.05777 | -0.0584 | 29.1553
17.5 | 1.6944 | 0.06235 | -0.058 | 27.1756
18 | 1.704 | 0.06715 | -0.0578 | 25.376
18.5 | 1.7154 | 0.07186 | -0.0579 | 23.8714
19 | 1.7232 | 0.07709 | -0.0583 | 22.3531
19.5 | 1.7291 | 0.08273 | -0.059 | 20.9005
20 | 1.7314 | 0.08898 | -0.06 | 19.4583

## 59. Re 3M Mach 0.10 (1)
BIGFOIL.COM POLAR EXPORT
NACA64-714 a=0.6
NACA64-714 a=0.6 |  |  |  | Cl Max: | 1.621 | at alpha= | 11.5 | deg
JavaFoil+Calcfoil stall+Eppler ext transition |  |  |  | L/D Max: | 170.173 | at alpha= | 6 | deg
Re: | 3000000 |  |  | Cd Min: | 0.00562 | at alpha= | -1 | deg
Mach: | 0.1 |  |  | Cl=0 at alpha= | -4.825 | deg
|  |  |  | @ Cl=0.1, Cd= | 0.0070277
|  |  |  | @ Cl=0.4, Cd= | 0.0068309
|  |  |  | @ Cl=0.6, Cd= | 0.0058636
alpha (deg) | Cl | Cd | Cm | Cl/Cd
-18.5 | -0.407 | 0.15585 | -0.042 | -2.613
-18 | -0.422 | 0.1515 | -0.042 | -2.787
-17.5 | -0.437 | 0.14506 | -0.042 | -3.011
-17 | -0.451 | 0.13744 | -0.042 | -3.28
-16.5 | -0.464 | 0.13083 | -0.043 | -3.546
-16 | -0.476 | 0.12156 | -0.043 | -3.914
-15.5 | -0.486 | 0.11567 | -0.043 | -4.203
-15 | -0.495 | 0.10961 | -0.044 | -4.514
-14.5 | -0.501 | 0.10468 | -0.045 | -4.791
-14 | -0.506 | 0.09828 | -0.045 | -5.147
-13.5 | -0.507 | 0.09322 | -0.046 | -5.44
-13 | -0.505 | 0.08735 | -0.047 | -5.787
-12.5 | -0.5 | 0.08205 | -0.047 | -6.099
-12 | -0.492 | 0.07692 | -0.048 | -6.394
-11.5 | -0.479 | 0.07207 | -0.048 | -6.65
-11 | -0.463 | 0.0675 | -0.05 | -6.862
-10.5 | -0.443 | 0.06295 | -0.051 | -7.044
-10 | -0.42 | 0.05831 | -0.053 | -7.202
-9.5 | -0.393 | 0.05402 | -0.056 | -7.274
-9 | -0.364 | 0.04817 | -0.06 | -7.555
-8.5 | -0.391 | 0.00933 | -0.094 | -41.94
-8 | -0.354 | 0.00802 | -0.097 | -44.129
-7.5 | -0.304 | 0.00735 | -0.097 | -41.366
-7 | -0.251 | 0.00713 | -0.098 | -35.268
-6.5 | -0.196 | 0.00694 | -0.098 | -28.306
-6 | -0.139 | 0.00738 | -0.099 | -18.887
-5.5 | -0.081 | 0.00727 | -0.1 | -11.107
-5 | -0.021 | 0.00719 | -0.1 | -2.973
-4.5 | 0.039 | 0.00709 | -0.101 | 5.441
-4 | 0.099 | 0.00703 | -0.101 | 14.079
-3.5 | 0.16 | 0.00689 | -0.102 | 23.186
-3 | 0.221 | 0.00688 | -0.103 | 32.117
-2.5 | 0.282 | 0.00684 | -0.103 | 41.257
-2 | 0.343 | 0.00684 | -0.104 | 50.158
-1.5 | 0.406 | 0.00683 | -0.104 | 59.364
-1 | 0.466 | 0.00562 | -0.105 | 83.026
-0.5 | 0.527 | 0.00573 | -0.105 | 91.991
0 | 0.588 | 0.00584 | -0.106 | 100.711
0.5 | 0.649 | 0.00596 | -0.107 | 108.982
1 | 0.71 | 0.00607 | -0.107 | 116.876
1.5 | 0.771 | 0.00618 | -0.108 | 124.715
2 | 0.831 | 0.00632 | -0.108 | 131.589
2.5 | 0.892 | 0.00646 | -0.109 | 137.951
3 | 0.951 | 0.00644 | -0.109 | 147.703
3.5 | 1.009 | 0.00597 | -0.11 | 168.955
4 | 1.067 | 0.0068 | -0.11 | 157.085
4.5 | 1.126 | 0.00696 | -0.111 | 161.715
5 | 1.173 | 0.00714 | -0.111 | 164.418
5.5 | 1.227 | 0.00732 | -0.111 | 167.544
6 | 1.28 | 0.00752 | -0.112 | 170.173
6.5 | 1.33 | 0.00787 | -0.112 | 168.859
7 | 1.378 | 0.00826 | -0.113 | 166.86
7.5 | 1.404 | 0.01577 | -0.111 | 89.052
8 | 1.447 | 0.01672 | -0.112 | 86.535
8.5 | 1.487 | 0.01697 | -0.112 | 87.648
9 | 1.523 | 0.01783 | -0.112 | 85.411
9.5 | 1.553 | 0.01878 | -0.113 | 82.682
10 | 1.578 | 0.01983 | -0.113 | 79.568
10.5 | 1.599 | 0.02096 | -0.113 | 76.257
11 | 1.614 | 0.02214 | -0.114 | 72.904
11.5 | 1.621 | 0.02336 | -0.114 | 69.424
12 | 1.62 | 0.02466 | -0.114 | 65.684
12.5 | 1.611 | 0.02608 | -0.115 | 61.785
13 | 1.596 | 0.02764 | -0.115 | 57.733
13.5 | 1.574 | 0.02932 | -0.115 | 53.699
14 | 1.546 | 0.03135 | -0.115 | 49.329
14.5 | 1.513 | 0.03323 | -0.116 | 45.544
15 | 1.474 | 0.03576 | -0.116 | 41.235
15.5 | 1.432 | 0.03784 | -0.116 | 37.846
16 | 1.385 | 0.0406 | -0.116 | 34.119
16.5 | 1.334 | 0.04411 | -0.116 | 30.252

## 60. Re 3M Mach 0.10 (2)
BIGFOIL.COM POLAR EXPORT
NACA64-714 a=0.6
NACA64-714 a=0.6 |  |  |  | Cl Max: | 1.7202 | at alpha= | 19.5 | deg
XFOIL ncrit=9 |  |  |  | L/D Max: | 197.881 | at alpha= | 5.5 | deg
Re: | 3000000 |  |  | Cd Min: | 0.19868 | at alpha= | -18.5 | deg
Mach: | 0.1 |  |  | Cl=0 at alpha= | -4.8913 | deg
|  |  |  | @ Cl=0.1, Cd= | 0.006887
|  |  |  | @ Cl=0.4, Cd= | 0.0059495
|  |  |  | @ Cl=0.6, Cd= | 0.0048588
alpha (deg) | Cl | Cd | Cm | Cl/Cd
-18.5 | -0.4209 | 0.19868 | -0.016 | -2.1185
-18 | -0.4011 | 0.19325 | -0.02 | -2.0755
-17.5 | -0.3825 | 0.187 | -0.0241 | -2.0455
-15.5 | -0.9374 | 0.0373 | -0.1074 | -25.1314
-15 | -0.9877 | 0.0285 | -0.1115 | -34.6561
-14.5 | -0.9979 | 0.02466 | -0.108 | -40.4663
-14 | -0.9752 | 0.02163 | -0.1065 | -45.0855
-13.5 | -0.941 | 0.01917 | -0.1055 | -49.0871
-13 | -0.8988 | 0.0173 | -0.1049 | -51.9538
-12.5 | -0.8524 | 0.01577 | -0.1045 | -54.052
-12 | -0.8033 | 0.01445 | -0.1042 | -55.5917
-11.5 | -0.7519 | 0.01335 | -0.104 | -56.3221
-11 | -0.6987 | 0.01246 | -0.104 | -56.0754
-10.5 | -0.645 | 0.01157 | -0.104 | -55.7476
-10 | -0.5912 | 0.01059 | -0.1041 | -55.8263
-9.5 | -0.5354 | 0.00999 | -0.1043 | -53.5936
-8.5 | -0.4194 | 0.00954 | -0.1052 | -43.9623
-8 | -0.3624 | 0.00903 | -0.1056 | -40.1329
-7.5 | -0.3043 | 0.00877 | -0.1061 | -34.6978
-7 | -0.2463 | 0.00851 | -0.1066 | -28.9424
-6.5 | -0.1877 | 0.00826 | -0.1071 | -22.724
-6 | -0.1296 | 0.00789 | -0.1077 | -16.4259
-5.5 | -0.0715 | 0.00753 | -0.1082 | -9.4954
-5 | -0.0128 | 0.00733 | -0.1088 | -1.7462
-4.5 | 0.0461 | 0.00707 | -0.1095 | 6.5205
-4 | 0.105 | 0.00687 | -0.1102 | 15.2838
-3.5 | 0.1636 | 0.00662 | -0.1108 | 24.713
-3 | 0.2229 | 0.00643 | -0.1116 | 34.6656
-2.5 | 0.2819 | 0.00628 | -0.1123 | 44.8885
-2 | 0.3409 | 0.00615 | -0.113 | 55.4309
-1.5 | 0.3999 | 0.00595 | -0.1138 | 67.2101
-1 | 0.4584 | 0.00567 | -0.1146 | 80.8466
-0.5 | 0.5162 | 0.00507 | -0.1156 | 101.8146
0 | 0.5744 | 0.00485 | -0.1164 | 118.433
0.5 | 0.6329 | 0.00487 | -0.1171 | 129.9589
1 | 0.6917 | 0.00488 | -0.1179 | 141.7418
1.5 | 0.75 | 0.00494 | -0.1186 | 151.8219
2 | 0.8084 | 0.00503 | -0.1193 | 160.7157
2.5 | 0.8665 | 0.00514 | -0.12 | 168.5798
3 | 0.9241 | 0.00526 | -0.1206 | 175.6844
3.5 | 0.9814 | 0.00542 | -0.1212 | 181.0701
4 | 1.0381 | 0.00559 | -0.1217 | 185.7066
4.5 | 1.0941 | 0.00576 | -0.1221 | 189.9479
5 | 1.1475 | 0.00589 | -0.1221 | 194.8217
5.5 | 1.1952 | 0.00604 | -0.1209 | 197.8808
6 | 1.235 | 0.00724 | -0.1188 | 170.5801
7.5 | 1.2926 | 0.01157 | -0.1015 | 111.72
8 | 1.3045 | 0.01326 | -0.0955 | 98.3786
8.5 | 1.3229 | 0.01497 | -0.0909 | 88.3701
9 | 1.3427 | 0.01681 | -0.0869 | 79.8751
9.5 | 1.3657 | 0.01861 | -0.0836 | 73.3853
10 | 1.3916 | 0.02034 | -0.0808 | 68.4169
10.5 | 1.4191 | 0.02204 | -0.0784 | 64.3875
11 | 1.443 | 0.02404 | -0.0758 | 60.025
11.5 | 1.4693 | 0.02595 | -0.0736 | 56.6204
12 | 1.4918 | 0.02825 | -0.0713 | 52.8071
12.5 | 1.5164 | 0.03048 | -0.0693 | 49.7507
13 | 1.5397 | 0.03291 | -0.0675 | 46.7852
13.5 | 1.5586 | 0.03579 | -0.0655 | 43.5485
14 | 1.5812 | 0.03846 | -0.0639 | 41.1128
14.5 | 1.6019 | 0.04139 | -0.0625 | 38.7026
15 | 1.6197 | 0.04471 | -0.0611 | 36.2268
15.5 | 1.6342 | 0.04846 | -0.0598 | 33.7227
16 | 1.6521 | 0.052 | -0.0589 | 31.7712
16.5 | 1.6675 | 0.0559 | -0.0581 | 29.8301
17 | 1.6801 | 0.06023 | -0.0576 | 27.8947
17.5 | 1.6866 | 0.06542 | -0.0571 | 25.7811
18 | 1.7 | 0.06992 | -0.0571 | 24.3135
18.5 | 1.7097 | 0.07499 | -0.0574 | 22.799
19 | 1.7161 | 0.08061 | -0.0579 | 21.2889
19.5 | 1.7202 | 0.08668 | -0.0587 | 19.8454
20 | 1.7187 | 0.09364 | -0.06 | 18.3543

## 61. Re 3M Mach 0.25 (1)
BIGFOIL.COM POLAR EXPORT
NACA64-714 a=0.6
NACA64-714 a=0.6 |  |  |  | Cl Max: | 1.598 | at alpha= | 11 | deg
JavaFoil+Calcfoil stall+Eppler ext transition |  |  |  | L/D Max: | 167.187 | at alpha= | 6 | deg
Re: | 3000000 |  |  | Cd Min: | 0.00584 | at alpha= | -0.5 | deg
Mach: | 0.25 |  |  | Cl=0 at alpha= | -4.8226 | deg
|  |  |  | @ Cl=0.1, Cd= | 0.0071223
|  |  |  | @ Cl=0.4, Cd= | 0.006892
|  |  |  | @ Cl=0.6, Cd= | 0.0059413
alpha (deg) | Cl | Cd | Cm | Cl/Cd
-16.5 | -0.069 | 0.14427 | -0.042 | -0.479
-16 | -0.153 | 0.13879 | -0.042 | -1.103
-15.5 | -0.211 | 0.13275 | -0.042 | -1.59
-15 | -0.257 | 0.12252 | -0.043 | -2.095
-14.5 | -0.296 | 0.11541 | -0.044 | -2.565
-14 | -0.33 | 0.1087 | -0.044 | -3.038
-13.5 | -0.359 | 0.10113 | -0.045 | -3.554
-13 | -0.383 | 0.09314 | -0.045 | -4.115
-12.5 | -0.401 | 0.08707 | -0.046 | -4.61
-12 | -0.413 | 0.08208 | -0.046 | -5.037
-11.5 | -0.419 | 0.07752 | -0.047 | -5.407
-11 | -0.419 | 0.07222 | -0.048 | -5.795
-10.5 | -0.411 | 0.06702 | -0.049 | -6.137
-10 | -0.398 | 0.06193 | -0.051 | -6.426
-9.5 | -0.378 | 0.05832 | -0.051 | -6.485
-9 | -0.353 | 0.0537 | -0.054 | -6.582
-8.5 | -0.324 | 0.04852 | -0.058 | -6.687
-8 | -0.316 | 0.02246 | -0.085 | -14.064
-7.5 | -0.307 | 0.00754 | -0.1 | -40.757
-7 | -0.255 | 0.00727 | -0.101 | -35.101
-6.5 | -0.2 | 0.00704 | -0.101 | -28.426
-6 | -0.142 | 0.0075 | -0.102 | -19
-5.5 | -0.083 | 0.00737 | -0.102 | -11.217
-5 | -0.022 | 0.0073 | -0.103 | -2.999
-4.5 | 0.04 | 0.00719 | -0.104 | 5.506
-4 | 0.102 | 0.00712 | -0.104 | 14.269
-3.5 | 0.164 | 0.007 | -0.105 | 23.45
-3 | 0.227 | 0.00697 | -0.105 | 32.549
-2.5 | 0.29 | 0.00689 | -0.106 | 42.024
-2 | 0.353 | 0.00687 | -0.107 | 51.312
-1.5 | 0.417 | 0.0069 | -0.107 | 60.374
-1 | 0.479 | 0.00691 | -0.108 | 69.37
-0.5 | 0.542 | 0.00584 | -0.108 | 92.825
0 | 0.605 | 0.00595 | -0.109 | 101.666
0.5 | 0.667 | 0.00606 | -0.11 | 110.139
1 | 0.729 | 0.00618 | -0.11 | 118.089
1.5 | 0.792 | 0.00633 | -0.111 | 125.092
2 | 0.854 | 0.00648 | -0.111 | 131.768
2.5 | 0.916 | 0.00665 | -0.112 | 137.881
3 | 0.975 | 0.00604 | -0.112 | 161.461
3.5 | 1.034 | 0.00683 | -0.113 | 151.366
4 | 1.094 | 0.00699 | -0.113 | 156.441
4.5 | 1.154 | 0.00717 | -0.113 | 160.897
5 | 1.202 | 0.00738 | -0.114 | 162.852
5.5 | 1.257 | 0.00758 | -0.114 | 165.859
6 | 1.31 | 0.00783 | -0.115 | 167.187
6.5 | 1.36 | 0.00823 | -0.115 | 165.327
7 | 1.402 | 0.01006 | -0.115 | 139.292
7.5 | 1.433 | 0.01674 | -0.114 | 85.606
8 | 1.474 | 0.01778 | -0.114 | 82.894
8.5 | 1.512 | 0.01813 | -0.115 | 83.399
9 | 1.543 | 0.01916 | -0.115 | 80.566
9.5 | 1.568 | 0.02026 | -0.115 | 77.398
10 | 1.586 | 0.02146 | -0.116 | 73.876
10.5 | 1.596 | 0.02276 | -0.116 | 70.103
11 | 1.598 | 0.02415 | -0.116 | 66.17
11.5 | 1.589 | 0.02566 | -0.117 | 61.929
12 | 1.565 | 0.02734 | -0.117 | 57.227
12.5 | 1.53 | 0.02911 | -0.117 | 52.537
13 | 1.483 | 0.0313 | -0.117 | 47.381
13.5 | 1.425 | 0.03382 | -0.118 | 42.131
14 | 1.357 | 0.03632 | -0.118 | 37.36
14.5 | 1.278 | 0.03956 | -0.118 | 32.305
15 | 1.19 | 0.04345 | -0.117 | 27.38
15.5 | 1.088 | 0.05053 | -0.116 | 21.526
16 | 0.867 | 0.12733 | -0.07 | 6.812

## 62. Re 3M Mach 0.25 (2)
BIGFOIL.COM POLAR EXPORT
NACA64-714 a=0.6
NACA64-714 a=0.6 |  |  |  | Cl Max: | 1.6684 | at alpha= | 18 | deg
XFOIL ncrit=9 |  |  |  | L/D Max: | 197.808 | at alpha= | 5.5 | deg
Re: | 3000000 |  |  | Cd Min: | 0.17285 | at alpha= | -17.5 | deg
Mach: | 0.25 |  |  | Cl=0 at alpha= | -4.8848 | deg
|  |  |  | @ Cl=0.1, Cd= | 0.0070109
|  |  |  | @ Cl=0.4, Cd= | 0.0061045
|  |  |  | @ Cl=0.6, Cd= | 0.00494
alpha (deg) | Cl | Cd | Cm | Cl/Cd
-17.5 | -0.3028 | 0.17285 | -0.0111 | -1.7518
-17 | -0.2883 | 0.1665 | -0.0158 | -1.7315
-16.5 | -0.2738 | 0.16074 | -0.0202 | -1.7034
-15.5 | -0.3308 | 0.1544 | -0.042 | -2.1425
-15 | -0.3129 | 0.14782 | -0.046 | -2.1168
-14.5 | -0.3813 | 0.1196 | -0.0583 | -3.1881
-13 | -0.76 | 0.0348 | -0.1182 | -21.8391
-12.5 | -0.8128 | 0.02728 | -0.1174 | -29.7947
-12 | -0.8084 | 0.02142 | -0.116 | -37.7404
-11.5 | -0.7738 | 0.01789 | -0.1148 | -43.2532
-10.5 | -0.6744 | 0.01382 | -0.1128 | -48.7988
-10 | -0.6185 | 0.0125 | -0.1121 | -49.48
-9.5 | -0.5616 | 0.0113 | -0.1116 | -49.6991
-8.5 | -0.4425 | 0.00984 | -0.1111 | -44.9695
-8 | -0.3804 | 0.00962 | -0.1112 | -39.5426
-7.5 | -0.3197 | 0.00918 | -0.1113 | -34.8257
-7 | -0.2583 | 0.00888 | -0.1115 | -29.0878
-6.5 | -0.197 | 0.00855 | -0.1117 | -23.0409
-6 | -0.1356 | 0.0083 | -0.1121 | -16.3373
-5.5 | -0.0755 | 0.00779 | -0.1124 | -9.6919
-5 | -0.0141 | 0.0075 | -0.1129 | -1.88
-4.5 | 0.0471 | 0.00721 | -0.1134 | 6.5326
-4 | 0.1082 | 0.00698 | -0.114 | 15.5014
-3.5 | 0.1694 | 0.00671 | -0.1146 | 25.2459
-3 | 0.2307 | 0.0065 | -0.1152 | 35.4923
-2.5 | 0.2918 | 0.00638 | -0.1159 | 45.7367
-2 | 0.3531 | 0.00622 | -0.1167 | 56.7685
-1.5 | 0.414 | 0.00607 | -0.1174 | 68.2043
-0.5 | 0.5344 | 0.00524 | -0.1192 | 101.9847
0 | 0.5944 | 0.00494 | -0.1201 | 120.3239
0.5 | 0.6551 | 0.00494 | -0.1208 | 132.6113
1 | 0.7154 | 0.005 | -0.1215 | 143.08
1.5 | 0.7761 | 0.00505 | -0.1223 | 153.6832
2.5 | 0.8965 | 0.00527 | -0.1236 | 170.1139
3 | 0.9565 | 0.0054 | -0.1242 | 177.1296
3.5 | 1.016 | 0.00554 | -0.1248 | 183.3935
4 | 1.0748 | 0.00572 | -0.1252 | 187.9021
4.5 | 1.1326 | 0.00594 | -0.1254 | 190.6734
5 | 1.1883 | 0.00617 | -0.1253 | 192.5932
5.5 | 1.2363 | 0.00625 | -0.1237 | 197.808
6 | 1.2714 | 0.00766 | -0.1202 | 165.9791
6.5 | 1.2908 | 0.00937 | -0.1141 | 137.7588
7 | 1.291 | 0.01095 | -0.1046 | 117.8995
7.5 | 1.2975 | 0.01294 | -0.0974 | 100.2705
8 | 1.3086 | 0.01516 | -0.0917 | 86.3193
8.5 | 1.3255 | 0.01734 | -0.0871 | 76.4418
9 | 1.3439 | 0.0196 | -0.083 | 68.5663
9.5 | 1.3686 | 0.02163 | -0.0798 | 63.2732
10 | 1.3937 | 0.02372 | -0.0769 | 58.7563
10.5 | 1.4194 | 0.02587 | -0.0742 | 54.8666
11 | 1.4452 | 0.02815 | -0.0717 | 51.3393
11.5 | 1.4693 | 0.03067 | -0.0692 | 47.9067
12 | 1.4925 | 0.03337 | -0.0669 | 44.7258
12.5 | 1.5169 | 0.03609 | -0.0649 | 42.031
13 | 1.5363 | 0.03935 | -0.0628 | 39.0419
13.5 | 1.5574 | 0.04258 | -0.061 | 36.5759
14 | 1.5773 | 0.04606 | -0.0593 | 34.2445
14.5 | 1.5944 | 0.04995 | -0.0579 | 31.9199
15 | 1.6091 | 0.05422 | -0.0566 | 29.6772
15.5 | 1.6259 | 0.05844 | -0.0556 | 27.8217
16 | 1.6389 | 0.06321 | -0.0549 | 25.9279
16.5 | 1.6445 | 0.069 | -0.0544 | 23.8333
17 | 1.656 | 0.0743 | -0.0543 | 22.288
17.5 | 1.6632 | 0.0803 | -0.0545 | 20.7123
18 | 1.6684 | 0.08673 | -0.0552 | 19.2367
18.5 | 1.6672 | 0.09416 | -0.0565 | 17.706
19 | 1.6628 | 0.10232 | -0.0583 | 16.251
19.5 | 1.6597 | 0.11047 | -0.0606 | 15.024
20 | 1.6541 | 0.11916 | -0.0636 | 13.8813

## 63. Re 3M Mach 0.50 (1)
BIGFOIL.COM POLAR EXPORT
NACA64-714 a=0.6
NACA64-714 a=0.6 |  |  |  | Cl Max: | 1.544 | at alpha= | 8 | deg
JavaFoil+Calcfoil stall+Eppler ext transition |  |  |  | L/D Max: | 153.287 | at alpha= | 5.5 | deg
Re: | 3000000 |  |  | Cd Min: | 0.00629 | at alpha= | -0.5 | deg
Mach: | 0.5 |  |  | Cl=0 at alpha= | -4.8235 | deg
|  |  |  | @ Cl=0.1, Cd= | 0.0075265
|  |  |  | @ Cl=0.4, Cd= | 0.0072917
|  |  |  | @ Cl=0.6, Cd= | 0.00638
alpha (deg) | Cl | Cd | Cm | Cl/Cd
-20 | -0.859 | 0.16535 | -0.055 | -5.194
-19.5 | -0.832 | 0.1632 | -0.056 | -5.096
-19 | -0.801 | 0.15856 | -0.054 | -5.053
-18.5 | -0.773 | 0.1526 | -0.054 | -5.065
-18 | -0.745 | 0.14627 | -0.054 | -5.09
-17.5 | -0.717 | 0.14202 | -0.054 | -5.045
-17 | -0.688 | 0.14037 | -0.054 | -4.904
-16.5 | -0.661 | 0.13585 | -0.055 | -4.864
-16 | -0.631 | 0.13254 | -0.053 | -4.761
-15.5 | -0.603 | 0.12494 | -0.052 | -4.823
-15 | -0.574 | 0.12024 | -0.052 | -4.778
-14.5 | -0.546 | 0.11691 | -0.053 | -4.673
-14 | -0.518 | 0.11006 | -0.053 | -4.708
-13.5 | -0.49 | 0.1064 | -0.053 | -4.605
-13 | -0.461 | 0.10389 | -0.052 | -4.44
-12.5 | -0.433 | 0.09758 | -0.05 | -4.432
-12 | -0.404 | 0.09488 | -0.051 | -4.262
-11.5 | -0.376 | 0.08964 | -0.051 | -4.197
-11 | -0.348 | 0.08702 | -0.052 | -3.999
-10.5 | -0.32 | 0.08285 | -0.052 | -3.86
-10 | -0.292 | 0.08041 | -0.052 | -3.627
-9.5 | -0.263 | 0.07158 | -0.05 | -3.675
-9 | -0.235 | 0.06213 | -0.051 | -3.782
-8.5 | -0.207 | 0.05681 | -0.052 | -3.642
-8 | -0.179 | 0.05211 | -0.053 | -3.43
-7.5 | -0.15 | 0.05614 | -0.051 | -2.68
-7 | -0.185 | 0.04942 | -0.053 | -3.745
-6.5 | -0.164 | 0.04377 | -0.057 | -3.754
-6 | -0.125 | 0.03432 | -0.075 | -3.645
-5.5 | -0.089 | 0.00794 | -0.114 | -11.254
-5 | -0.024 | 0.00775 | -0.115 | -3.089
-4.5 | 0.044 | 0.00765 | -0.116 | 5.697
-4 | 0.112 | 0.0075 | -0.116 | 14.997
-3.5 | 0.182 | 0.00737 | -0.117 | 24.732
-3 | 0.253 | 0.00732 | -0.118 | 34.519
-2.5 | 0.323 | 0.00727 | -0.118 | 44.411
-2 | 0.394 | 0.00729 | -0.119 | 54.009
-1.5 | 0.466 | 0.00731 | -0.12 | 63.76
-1 | 0.536 | 0.00734 | -0.12 | 72.996
-0.5 | 0.606 | 0.00629 | -0.121 | 96.268
0 | 0.676 | 0.0065 | -0.122 | 103.972
0.5 | 0.741 | 0.00661 | -0.122 | 112.132
1 | 0.809 | 0.00677 | -0.122 | 119.551
1.5 | 0.877 | 0.00694 | -0.123 | 126.306
2 | 0.944 | 0.00711 | -0.123 | 132.696
2.5 | 1.011 | 0.00732 | -0.124 | 138.178
3 | 1.078 | 0.00754 | -0.124 | 143.037
3.5 | 1.145 | 0.00781 | -0.124 | 146.651
4 | 1.211 | 0.00805 | -0.125 | 150.453
4.5 | 1.277 | 0.00834 | -0.125 | 153.115
5 | 1.324 | 0.00864 | -0.126 | 153.239
5.5 | 1.381 | 0.00901 | -0.126 | 153.287
6 | 1.435 | 0.00957 | -0.127 | 149.919
6.5 | 1.476 | 0.01211 | -0.126 | 121.829
7 | 1.502 | 0.02076 | -0.126 | 72.345
7.5 | 1.53 | 0.02216 | -0.126 | 69.066
8 | 1.544 | 0.02379 | -0.126 | 64.877
8.5 | 1.532 | 0.02574 | -0.127 | 59.531
9 | 1.46 | 0.02768 | -0.127 | 52.744
9.5 | 0.783 | 0.06766 | -0.066 | 11.57
10 | 0.807 | 0.07158 | -0.061 | 11.28
10.5 | 0.981 | 0.03327 | -0.128 | 29.497
11 | 0.859 | 0.07865 | -0.062 | 10.928
11.5 | 0.885 | 0.0913 | -0.061 | 9.692
12 | 0.911 | 0.09549 | -0.063 | 9.541
12.5 | 0.937 | 0.09842 | -0.063 | 9.519
13 | 0.966 | 0.10469 | -0.071 | 9.228

## 64. Re 3M Mach 0.50 (2)
BIGFOIL.COM POLAR EXPORT
NACA64-714 a=0.6
NACA64-714 a=0.6 |  |  |  | Cl Max: | 1.4981 | at alpha= | 13 | deg
XFOIL ncrit=9 |  |  |  | L/D Max: | 190.351 | at alpha= | 4.5 | deg
Re: | 3000000 |  |  | Cd Min: | 0.2111 | at alpha= | -18 | deg
Mach: | 0.5 |  |  | Cl=0 at alpha= | -4.8604 | deg
|  |  |  | @ Cl=0.1, Cd= | 0.0079047
|  |  |  | @ Cl=0.4, Cd= | 0.0065836
|  |  |  | @ Cl=0.6, Cd= | 0.0059535
alpha (deg) | Cl | Cd | Cm | Cl/Cd
-18 | -0.4107 | 0.2111 | -0.0199 | -1.9455
-17.5 | -0.3862 | 0.20417 | -0.0248 | -1.8916
-17 | -0.3623 | 0.1969 | -0.0296 | -1.84
-16.5 | -0.34 | 0.18828 | -0.0346 | -1.8058
-16 | -0.3178 | 0.1803 | -0.0394 | -1.7626
-15.5 | -0.2961 | 0.17241 | -0.0441 | -1.7174
-14.5 | -0.2545 | 0.15701 | -0.0532 | -1.6209
-14 | -0.2383 | 0.14794 | -0.058 | -1.6108
-13.5 | -0.22 | 0.13988 | -0.0626 | -1.5728
-13 | -0.2038 | 0.13162 | -0.0672 | -1.5484
-12.5 | -0.1903 | 0.12291 | -0.0719 | -1.5483
-12 | -0.1822 | 0.11347 | -0.077 | -1.6057
-11.5 | -0.1787 | 0.10382 | -0.0824 | -1.7212
-11 | -0.1657 | 0.09644 | -0.0868 | -1.7182
-10.5 | -0.1689 | 0.08681 | -0.0924 | -1.9456
-10 | -0.1811 | 0.07643 | -0.0989 | -2.3695
-9.5 | -0.1783 | 0.06884 | -0.1037 | -2.5901
-9 | -0.1827 | 0.06073 | -0.1089 | -3.0084
-8.5 | -0.2037 | 0.05095 | -0.1159 | -3.998
-8 | -0.2325 | 0.03968 | -0.1267 | -5.8594
-7.5 | -0.2564 | 0.03003 | -0.1336 | -8.5381
-7 | -0.2588 | 0.02026 | -0.1357 | -12.7739
-6.5 | -0.229 | 0.0129 | -0.1351 | -17.7519
-6 | -0.1597 | 0.01132 | -0.1338 | -14.1078
-5.5 | -0.0896 | 0.01008 | -0.1328 | -8.8889
-5 | -0.0201 | 0.00897 | -0.132 | -2.2408
-4.5 | 0.0519 | 0.00831 | -0.1317 | 6.2455
-4 | 0.1231 | 0.00771 | -0.1315 | 15.9663
-3.5 | 0.1944 | 0.00729 | -0.1316 | 26.6667
-3 | 0.2657 | 0.00694 | -0.132 | 38.2853
-2.5 | 0.3367 | 0.0067 | -0.1325 | 50.2537
-2 | 0.4074 | 0.00657 | -0.1331 | 62.0091
-1.5 | 0.4779 | 0.00645 | -0.1338 | 74.093
-1 | 0.5476 | 0.00631 | -0.1345 | 86.7829
0 | 0.6843 | 0.00538 | -0.1364 | 127.1933
0.5 | 0.7535 | 0.00543 | -0.1371 | 138.7661
1 | 0.8229 | 0.0055 | -0.1378 | 149.6182
1.5 | 0.8922 | 0.00561 | -0.1385 | 159.0374
2 | 0.9617 | 0.00575 | -0.139 | 167.2522
2.5 | 1.0307 | 0.00591 | -0.1394 | 174.3993
3 | 1.0997 | 0.00607 | -0.1397 | 181.1697
4 | 1.2348 | 0.00653 | -0.1393 | 189.0965
4.5 | 1.3001 | 0.00683 | -0.1384 | 190.3514
5 | 1.3605 | 0.00726 | -0.1366 | 187.3967
5.5 | 1.405 | 0.00798 | -0.132 | 176.0652
6 | 1.3801 | 0.0098 | -0.1171 | 140.8265
6.5 | 1.3625 | 0.01328 | -0.106 | 102.5979
7 | 1.341 | 0.0176 | -0.0961 | 76.1932
8 | 1.3323 | 0.02594 | -0.0825 | 51.3608
8.5 | 1.3369 | 0.0302 | -0.0774 | 44.2682
9 | 1.3513 | 0.03415 | -0.0734 | 39.5695
9.5 | 1.3751 | 0.03771 | -0.0701 | 36.4651
10 | 1.4003 | 0.04137 | -0.0671 | 33.8482
10.5 | 1.4234 | 0.04538 | -0.0643 | 31.3662
11 | 1.4473 | 0.04957 | -0.0617 | 29.1971
11.5 | 1.4665 | 0.05436 | -0.0592 | 26.9776
12 | 1.4814 | 0.05979 | -0.057 | 24.7767
12.5 | 1.4931 | 0.06584 | -0.0553 | 22.6777
13 | 1.4981 | 0.07287 | -0.0541 | 20.5585
13.5 | 1.4917 | 0.08143 | -0.0538 | 18.3188
14 | 1.479 | 0.09116 | -0.0545 | 16.2242
14.5 | 1.4612 | 0.10206 | -0.0565 | 14.3171
15 | 1.4401 | 0.11399 | -0.0602 | 12.6336
15.5 | 1.4153 | 0.12715 | -0.0658 | 11.1309
16 | 1.3854 | 0.14168 | -0.0736 | 9.7784
16.5 | 1.3593 | 0.1565 | -0.0827 | 8.6856
17 | 1.3362 | 0.17154 | -0.0928 | 7.7894
17.5 | 1.317 | 0.18662 | -0.1032 | 7.0571
18 | 1.3015 | 0.20165 | -0.1137 | 6.4543

## 65. Re 4M Mach 0.00 (1)
BIGFOIL.COM POLAR EXPORT
NACA64-714 a=0.6
NACA64-714 a=0.6 |  |  |  | Cl Max: | 1.628 | at alpha= | 12 | deg
JavaFoil+Calcfoil stall+Eppler ext transition |  |  |  | L/D Max: | 175.027 | at alpha= | 4 | deg
Re: | 4000000 |  |  | Cd Min: | 0.00543 | at alpha= | -7 | deg
Mach: | 0 |  |  | Cl=0 at alpha= | -4.822 | deg
|  |  |  | @ Cl=0.1, Cd= | 0.0067685
|  |  |  | @ Cl=0.4, Cd= | 0.0066013
|  |  |  | @ Cl=0.6, Cd= | 0.0056346
alpha (deg) | Cl | Cd | Cm | Cl/Cd
-19 | -0.44 | 0.1608 | -0.042 | -2.735
-18.5 | -0.453 | 0.15396 | -0.042 | -2.94
-18 | -0.465 | 0.14578 | -0.042 | -3.19
-17.5 | -0.477 | 0.14058 | -0.043 | -3.394
-17 | -0.488 | 0.13238 | -0.043 | -3.69
-16.5 | -0.499 | 0.12565 | -0.044 | -3.969
-16 | -0.507 | 0.11912 | -0.044 | -4.26
-15.5 | -0.515 | 0.11265 | -0.044 | -4.572
-15 | -0.521 | 0.10751 | -0.045 | -4.842
-14.5 | -0.524 | 0.10141 | -0.045 | -5.168
-14 | -0.525 | 0.09551 | -0.046 | -5.502
-13.5 | -0.524 | 0.08931 | -0.047 | -5.866
-13 | -0.52 | 0.08437 | -0.048 | -6.159
-12.5 | -0.512 | 0.0795 | -0.048 | -6.441
-12 | -0.501 | 0.07465 | -0.049 | -6.712
-11.5 | -0.487 | 0.07005 | -0.05 | -6.951
-11 | -0.469 | 0.06546 | -0.052 | -7.168
-10.5 | -0.448 | 0.06063 | -0.054 | -7.393
-10 | -0.424 | 0.05536 | -0.057 | -7.666
-9.5 | -0.397 | 0.05031 | -0.06 | -7.897
-9 | -0.407 | 0.01755 | -0.085 | -23.202
-8.5 | -0.401 | 0.00793 | -0.096 | -50.536
-8 | -0.354 | 0.00553 | -0.096 | -63.909
-7.5 | -0.303 | 0.0055 | -0.097 | -55.122
-7 | -0.251 | 0.00543 | -0.097 | -46.152
-6.5 | -0.196 | 0.00664 | -0.098 | -29.45
-6 | -0.139 | 0.0071 | -0.099 | -19.552
-5.5 | -0.08 | 0.00706 | -0.099 | -11.381
-5 | -0.021 | 0.00695 | -0.1 | -3.062
-4.5 | 0.038 | 0.00688 | -0.1 | 5.583
-4 | 0.099 | 0.00677 | -0.101 | 14.566
-3.5 | 0.159 | 0.00668 | -0.101 | 23.815
-3 | 0.22 | 0.00666 | -0.102 | 32.983
-2.5 | 0.281 | 0.00662 | -0.103 | 42.368
-2 | 0.342 | 0.00662 | -0.103 | 51.635
-1.5 | 0.404 | 0.0066 | -0.104 | 61.102
-1 | 0.464 | 0.00544 | -0.104 | 85.391
-0.5 | 0.525 | 0.00552 | -0.105 | 95.13
0 | 0.585 | 0.00561 | -0.105 | 104.255
0.5 | 0.646 | 0.00571 | -0.106 | 113.044
1 | 0.706 | 0.00581 | -0.107 | 121.533
1.5 | 0.767 | 0.00593 | -0.107 | 129.247
2 | 0.827 | 0.00606 | -0.108 | 136.503
2.5 | 0.887 | 0.0062 | -0.108 | 143.168
3 | 0.947 | 0.00632 | -0.109 | 149.814
3.5 | 1.006 | 0.00626 | -0.109 | 160.642
4 | 1.064 | 0.00608 | -0.11 | 175.027
4.5 | 1.122 | 0.00665 | -0.11 | 168.847
5 | 1.17 | 0.00678 | -0.111 | 172.449
5.5 | 1.223 | 0.00703 | -0.111 | 174.026
6 | 1.276 | 0.00732 | -0.111 | 174.314
6.5 | 1.321 | 0.00872 | -0.111 | 151.457
7 | 1.366 | 0.00993 | -0.112 | 137.542
7.5 | 1.401 | 0.01482 | -0.111 | 94.534
8 | 1.444 | 0.01571 | -0.111 | 91.946
8.5 | 1.485 | 0.01645 | -0.112 | 90.241
9 | 1.521 | 0.01663 | -0.112 | 91.461
9.5 | 1.552 | 0.01753 | -0.112 | 88.524
10 | 1.578 | 0.01853 | -0.113 | 85.181
10.5 | 1.6 | 0.0195 | -0.113 | 82.063
11 | 1.618 | 0.02064 | -0.113 | 78.364
11.5 | 1.627 | 0.02176 | -0.114 | 74.783
12 | 1.628 | 0.02297 | -0.114 | 70.894
12.5 | 1.623 | 0.02425 | -0.114 | 66.944
13 | 1.612 | 0.02571 | -0.115 | 62.692
13.5 | 1.594 | 0.02721 | -0.115 | 58.606
14 | 1.572 | 0.02888 | -0.115 | 54.416
14.5 | 1.543 | 0.03068 | -0.115 | 50.294
15 | 1.51 | 0.03291 | -0.116 | 45.868
15.5 | 1.473 | 0.03483 | -0.116 | 42.304
16 | 1.432 | 0.03716 | -0.116 | 38.542
16.5 | 1.389 | 0.03953 | -0.116 | 35.138
17 | 1.343 | 0.04248 | -0.116 | 31.609

## 66. Re 4M Mach 0.00 (2)
BIGFOIL.COM POLAR EXPORT
NACA64-714 a=0.6
NACA64-714 a=0.6 |  |  |  | Cl Max: | 1.7684 | at alpha= | 20 | deg
XFOIL ncrit=9 |  |  |  | L/D Max: | 190.058 | at alpha= | 3.5 | deg
Re: | 4000000 |  |  | Cd Min: | 0.08363 | at alpha= | 20 | deg
Mach: | 0 |  |  | Cl=0 at alpha= | -4.888 | deg
|  |  |  | @ Cl=0.1, Cd= | 0.0063726
|  |  |  | @ Cl=0.4, Cd= | 0.0056421
|  |  |  | @ Cl=0.6, Cd= | 0.0046158
alpha (deg) | Cl | Cd | Cm | Cl/Cd
-17 | -1.068 | 0.03728 | -0.106 | -28.6481
-16.5 | -1.1059 | 0.02873 | -0.1108 | -38.4929
-16 | -1.1245 | 0.02534 | -0.1071 | -44.3765
-15.5 | -1.1055 | 0.02295 | -0.1052 | -48.1699
-15 | -1.0742 | 0.02098 | -0.1041 | -51.2011
-14.5 | -1.0362 | 0.01932 | -0.1033 | -53.6335
-14 | -0.9936 | 0.01786 | -0.1027 | -55.6327
-13.5 | -0.948 | 0.0166 | -0.1024 | -57.1084
-13 | -0.8999 | 0.01547 | -0.1022 | -58.1707
-12.5 | -0.8505 | 0.01438 | -0.102 | -59.1446
-12 | -0.801 | 0.01317 | -0.1019 | -60.82
-11.5 | -0.7496 | 0.01214 | -0.1019 | -61.7463
-11 | -0.6965 | 0.01131 | -0.1021 | -61.5827
-10.5 | -0.6421 | 0.01066 | -0.1023 | -60.2345
-9.5 | -0.5331 | 0.00917 | -0.1028 | -58.1352
-9 | -0.4762 | 0.00882 | -0.1033 | -53.9909
-8.5 | -0.4188 | 0.00858 | -0.1038 | -48.8112
-8 | -0.361 | 0.00839 | -0.1044 | -43.0274
-7.5 | -0.3039 | 0.00795 | -0.1049 | -38.2264
-7 | -0.246 | 0.00768 | -0.1055 | -32.0312
-6.5 | -0.1879 | 0.00746 | -0.1061 | -25.1877
-6 | -0.1297 | 0.00728 | -0.1067 | -17.8159
-5.5 | -0.0712 | 0.00707 | -0.1074 | -10.0707
-5 | -0.0131 | 0.00672 | -0.1081 | -1.9494
-4.5 | 0.0454 | 0.00654 | -0.1087 | 6.9419
-4 | 0.1041 | 0.00636 | -0.1095 | 16.3679
-3.5 | 0.1629 | 0.0062 | -0.1102 | 26.2742
-3 | 0.2216 | 0.00603 | -0.1109 | 36.7496
-2.5 | 0.2804 | 0.00591 | -0.1117 | 47.445
-2 | 0.3392 | 0.00579 | -0.1124 | 58.5838
-1.5 | 0.3979 | 0.00565 | -0.1132 | 70.4248
-1 | 0.4563 | 0.00543 | -0.114 | 84.0331
-0.5 | 0.5143 | 0.00507 | -0.1149 | 101.4398
0 | 0.5717 | 0.00464 | -0.1158 | 123.2112
0.5 | 0.6301 | 0.00459 | -0.1166 | 137.2767
1 | 0.6885 | 0.0046 | -0.1174 | 149.6739
1.5 | 0.7465 | 0.00466 | -0.1181 | 160.1931
2 | 0.8047 | 0.00474 | -0.1189 | 169.7679
2.5 | 0.8624 | 0.00486 | -0.1195 | 177.4486
3 | 0.9199 | 0.00498 | -0.1202 | 184.7189
3.5 | 0.9769 | 0.00514 | -0.1208 | 190.0584
5 | 1.1408 | 0.00601 | -0.1217 | 189.817
5.5 | 1.1836 | 0.00688 | -0.1202 | 172.0349
6 | 1.2196 | 0.00762 | -0.1172 | 160.0525
6.5 | 1.2522 | 0.00892 | -0.1139 | 140.3812
7 | 1.2811 | 0.01009 | -0.1099 | 126.9673
7.5 | 1.294 | 0.0112 | -0.1028 | 115.5357
8 | 1.3115 | 0.01249 | -0.0974 | 105.004
8.5 | 1.3307 | 0.01402 | -0.0927 | 94.9144
9 | 1.356 | 0.01544 | -0.0893 | 87.8238
9.5 | 1.3834 | 0.01687 | -0.0863 | 82.0036
10 | 1.4114 | 0.01834 | -0.0837 | 76.9575
10.5 | 1.4376 | 0.01999 | -0.081 | 71.916
11 | 1.4663 | 0.02155 | -0.0788 | 68.0418
11.5 | 1.4898 | 0.02351 | -0.0762 | 63.3688
12 | 1.5166 | 0.0253 | -0.0741 | 59.9447
12.5 | 1.5417 | 0.02732 | -0.0721 | 56.4312
13 | 1.5629 | 0.02972 | -0.0699 | 52.5875
13.5 | 1.5874 | 0.03196 | -0.0682 | 49.6683
14 | 1.609 | 0.03451 | -0.0664 | 46.6242
14.5 | 1.6287 | 0.03732 | -0.0647 | 43.6415
15 | 1.6469 | 0.04039 | -0.0632 | 40.7749
15.5 | 1.6674 | 0.04331 | -0.062 | 38.4992
16 | 1.6852 | 0.0466 | -0.0608 | 36.1631
16.5 | 1.6992 | 0.05036 | -0.0597 | 33.7411
17 | 1.7127 | 0.05432 | -0.0589 | 31.5298
17.5 | 1.7284 | 0.05816 | -0.0584 | 29.718
18 | 1.7412 | 0.0624 | -0.0581 | 27.9038
18.5 | 1.7508 | 0.06716 | -0.0579 | 26.0691
19 | 1.7579 | 0.07236 | -0.058 | 24.2938
19.5 | 1.7615 | 0.07813 | -0.0585 | 22.5458
20 | 1.7684 | 0.08363 | -0.0592 | 21.1455

## 67. Re 4M Mach 0.10 (1)
BIGFOIL.COM POLAR EXPORT
NACA64-714 a=0.6
NACA64-714 a=0.6 |  |  |  | Cl Max: | 1.625 | at alpha= | 11.5 | deg
JavaFoil+Calcfoil stall+Eppler ext transition |  |  |  | L/D Max: | 183.871 | at alpha= | 4 | deg
Re: | 4000000 |  |  | Cd Min: | 0.00544 | at alpha= | -7 | deg
Mach: | 0.1 |  |  | Cl=0 at alpha= | -4.825 | deg
|  |  |  | @ Cl=0.1, Cd= | 0.006798
|  |  |  | @ Cl=0.4, Cd= | 0.0066109
|  |  |  | @ Cl=0.6, Cd= | 0.0056297
alpha (deg) | Cl | Cd | Cm | Cl/Cd
-18.5 | -0.407 | 0.1564 | -0.042 | -2.605
-18 | -0.422 | 0.14938 | -0.042 | -2.827
-17.5 | -0.437 | 0.14203 | -0.042 | -3.076
-17 | -0.451 | 0.1348 | -0.043 | -3.346
-16.5 | -0.464 | 0.12761 | -0.043 | -3.637
-16 | -0.476 | 0.1205 | -0.044 | -3.951
-15.5 | -0.486 | 0.1136 | -0.044 | -4.282
-15 | -0.495 | 0.10867 | -0.045 | -4.557
-14.5 | -0.502 | 0.10221 | -0.045 | -4.91
-14 | -0.506 | 0.09583 | -0.046 | -5.28
-13.5 | -0.508 | 0.09018 | -0.047 | -5.629
-13 | -0.506 | 0.08561 | -0.047 | -5.908
-12.5 | -0.501 | 0.08047 | -0.048 | -6.224
-12 | -0.492 | 0.07548 | -0.049 | -6.52
-11.5 | -0.48 | 0.07087 | -0.05 | -6.77
-11 | -0.464 | 0.06614 | -0.051 | -7.013
-10.5 | -0.444 | 0.06157 | -0.053 | -7.214
-10 | -0.421 | 0.05669 | -0.055 | -7.429
-9.5 | -0.395 | 0.05187 | -0.058 | -7.607
-9 | -0.376 | 0.03728 | -0.072 | -10.082
-8.5 | -0.401 | 0.00808 | -0.096 | -49.576
-8 | -0.354 | 0.00767 | -0.097 | -46.163
-7.5 | -0.304 | 0.00552 | -0.097 | -55.141
-7 | -0.251 | 0.00544 | -0.098 | -46.209
-6.5 | -0.196 | 0.00666 | -0.098 | -29.49
-6 | -0.139 | 0.00712 | -0.099 | -19.569
-5.5 | -0.081 | 0.00708 | -0.1 | -11.403
-5 | -0.021 | 0.00697 | -0.1 | -3.069
-4.5 | 0.039 | 0.0069 | -0.101 | 5.598
-4 | 0.099 | 0.0068 | -0.101 | 14.562
-3.5 | 0.16 | 0.00668 | -0.102 | 23.924
-3 | 0.221 | 0.00666 | -0.103 | 33.141
-2.5 | 0.282 | 0.00662 | -0.103 | 42.583
-2 | 0.343 | 0.00662 | -0.104 | 51.846
-1.5 | 0.406 | 0.00661 | -0.104 | 61.353
-1 | 0.467 | 0.00547 | -0.105 | 85.291
-0.5 | 0.527 | 0.00551 | -0.105 | 95.685
0 | 0.588 | 0.00561 | -0.106 | 104.801
0.5 | 0.649 | 0.00571 | -0.107 | 113.633
1 | 0.71 | 0.00582 | -0.107 | 122.026
1.5 | 0.771 | 0.00594 | -0.108 | 129.747
2 | 0.831 | 0.00606 | -0.108 | 137.158
2.5 | 0.892 | 0.00621 | -0.109 | 143.678
3 | 0.951 | 0.00617 | -0.109 | 154.138
3.5 | 1.01 | 0.00602 | -0.11 | 167.929
4 | 1.069 | 0.00581 | -0.11 | 183.871
4.5 | 1.127 | 0.00667 | -0.111 | 169.025
5 | 1.175 | 0.00682 | -0.111 | 172.37
5.5 | 1.229 | 0.00706 | -0.112 | 174.032
6 | 1.281 | 0.00737 | -0.112 | 173.792
6.5 | 1.326 | 0.00883 | -0.112 | 150.131
7 | 1.371 | 0.01006 | -0.112 | 136.296
7.5 | 1.407 | 0.01497 | -0.111 | 93.994
8 | 1.45 | 0.01587 | -0.112 | 91.341
8.5 | 1.49 | 0.01666 | -0.112 | 89.403
9 | 1.525 | 0.01686 | -0.112 | 90.477
9.5 | 1.555 | 0.01775 | -0.113 | 87.608
10 | 1.581 | 0.01878 | -0.113 | 84.175
10.5 | 1.602 | 0.01985 | -0.114 | 80.695
11 | 1.617 | 0.02093 | -0.114 | 77.251
11.5 | 1.625 | 0.02211 | -0.114 | 73.47
12 | 1.623 | 0.02332 | -0.115 | 69.59
12.5 | 1.614 | 0.02465 | -0.115 | 65.488
13 | 1.599 | 0.02617 | -0.115 | 61.094
13.5 | 1.577 | 0.02774 | -0.115 | 56.861
14 | 1.549 | 0.02964 | -0.116 | 52.269
14.5 | 1.516 | 0.03138 | -0.116 | 48.322
15 | 1.477 | 0.03378 | -0.116 | 43.74
15.5 | 1.435 | 0.0357 | -0.116 | 40.201
16 | 1.388 | 0.03832 | -0.116 | 36.229
16.5 | 1.338 | 0.04151 | -0.116 | 32.234

## 68. Re 4M Mach 0.10 (2)
BIGFOIL.COM POLAR EXPORT
NACA64-714 a=0.6
NACA64-714 a=0.6 |  |  |  | Cl Max: | 1.7616 | at alpha= | 20 | deg
XFOIL ncrit=9 |  |  |  | L/D Max: | 194.929 | at alpha= | 4.5 | deg
Re: | 4000000 |  |  | Cd Min: | 0.08742 | at alpha= | 20 | deg
Mach: | 0.1 |  |  | Cl=0 at alpha= | -4.8863 | deg
|  |  |  | @ Cl=0.1, Cd= | 0.0063851
|  |  |  | @ Cl=0.4, Cd= | 0.0056612
|  |  |  | @ Cl=0.6, Cd= | 0.0046332
alpha (deg) | Cl | Cd | Cm | Cl/Cd
-16.5 | -1.0032 | 0.04087 | -0.1057 | -24.5461
-16 | -1.0406 | 0.03145 | -0.1119 | -33.0874
-15.5 | -1.0767 | 0.02624 | -0.1101 | -41.0328
-15 | -1.0634 | 0.02342 | -0.1079 | -45.4056
-14.5 | -1.0337 | 0.02116 | -0.1065 | -48.8516
-14 | -0.9956 | 0.01927 | -0.1056 | -51.6658
-13.5 | -0.9525 | 0.01768 | -0.1049 | -53.8744
-13 | -0.9059 | 0.01631 | -0.1045 | -55.5426
-12.5 | -0.8566 | 0.01512 | -0.1042 | -56.6534
-12 | -0.8071 | 0.01381 | -0.1039 | -58.4432
-11.5 | -0.7559 | 0.01262 | -0.1037 | -59.897
-11 | -0.7028 | 0.01165 | -0.1036 | -60.3262
-10.5 | -0.6482 | 0.01089 | -0.1037 | -59.5225
-10 | -0.5928 | 0.01022 | -0.1039 | -58.0039
-9.5 | -0.5382 | 0.00929 | -0.104 | -57.9333
-9 | -0.4809 | 0.00889 | -0.1044 | -54.0945
-8.5 | -0.4228 | 0.00863 | -0.1049 | -48.9919
-8 | -0.3645 | 0.00843 | -0.1054 | -43.2384
-7.5 | -0.3066 | 0.00801 | -0.1058 | -38.2772
-7 | -0.2482 | 0.00772 | -0.1063 | -32.1503
-6.5 | -0.1897 | 0.0075 | -0.1069 | -25.2933
-6 | -0.1309 | 0.00731 | -0.1075 | -17.907
-5.5 | -0.0719 | 0.00709 | -0.1082 | -10.141
-5 | -0.0134 | 0.00675 | -0.1088 | -1.9852
-4.5 | 0.0455 | 0.00656 | -0.1094 | 6.936
-4 | 0.1047 | 0.00637 | -0.1101 | 16.4364
-3.5 | 0.1639 | 0.00621 | -0.1109 | 26.3929
-3 | 0.223 | 0.00604 | -0.1116 | 36.9205
-2.5 | 0.2823 | 0.00592 | -0.1123 | 47.6858
-2 | 0.3414 | 0.0058 | -0.1131 | 58.8621
-1.5 | 0.4005 | 0.00566 | -0.1139 | 70.7597
-1 | 0.4592 | 0.00546 | -0.1147 | 84.1026
-0.5 | 0.5176 | 0.00509 | -0.1156 | 101.6896
0 | 0.5754 | 0.00465 | -0.1165 | 123.7419
0.5 | 0.6341 | 0.00461 | -0.1173 | 137.5488
1 | 0.6929 | 0.00462 | -0.1181 | 149.9784
1.5 | 0.7512 | 0.00469 | -0.1188 | 160.1706
2 | 0.8098 | 0.00476 | -0.1195 | 170.1261
2.5 | 0.8679 | 0.00488 | -0.1202 | 177.8484
3 | 0.9258 | 0.005 | -0.1209 | 185.16
3.5 | 0.9832 | 0.00516 | -0.1215 | 190.5426
4.5 | 1.0955 | 0.00562 | -0.1223 | 194.9288
5 | 1.1482 | 0.00604 | -0.1223 | 190.0993
5.5 | 1.1908 | 0.00696 | -0.1206 | 171.092
6 | 1.226 | 0.0077 | -0.1175 | 159.2208
6.5 | 1.2578 | 0.00901 | -0.1139 | 139.6004
7 | 1.2842 | 0.0102 | -0.1094 | 125.902
7.5 | 1.2943 | 0.01138 | -0.1018 | 113.7346
8 | 1.3118 | 0.01278 | -0.0964 | 102.6448
8.5 | 1.3311 | 0.01439 | -0.0919 | 92.5017
9 | 1.3565 | 0.01587 | -0.0884 | 85.4757
9.5 | 1.3836 | 0.01737 | -0.0854 | 79.6546
10 | 1.412 | 0.01889 | -0.0828 | 74.7485
10.5 | 1.4385 | 0.02058 | -0.0801 | 69.898
11 | 1.4669 | 0.02222 | -0.0779 | 66.0171
11.5 | 1.4905 | 0.02424 | -0.0753 | 61.4893
12 | 1.5171 | 0.02613 | -0.0731 | 58.0597
12.5 | 1.5414 | 0.0283 | -0.071 | 54.4664
13 | 1.563 | 0.03076 | -0.0689 | 50.8127
13.5 | 1.587 | 0.03314 | -0.0671 | 47.8877
14 | 1.6084 | 0.0358 | -0.0653 | 44.9274
14.5 | 1.6277 | 0.03876 | -0.0636 | 41.9943
15 | 1.6478 | 0.04174 | -0.0622 | 39.4777
15.5 | 1.6671 | 0.04491 | -0.0609 | 37.1209
16 | 1.6831 | 0.04851 | -0.0597 | 34.6959
16.5 | 1.6959 | 0.05253 | -0.0587 | 32.2844
17 | 1.711 | 0.05648 | -0.058 | 30.2939
17.5 | 1.725 | 0.06064 | -0.0575 | 28.4466
18 | 1.7365 | 0.06521 | -0.0572 | 26.6294
18.5 | 1.7442 | 0.07039 | -0.0572 | 24.7791
19 | 1.7486 | 0.0761 | -0.0574 | 22.9777
19.5 | 1.7565 | 0.08152 | -0.058 | 21.5469
20 | 1.7616 | 0.08742 | -0.0589 | 20.151

## 69. Re 4M Mach 0.25 (1)
BIGFOIL.COM POLAR EXPORT
NACA64-714 a=0.6
NACA64-714 a=0.6 |  |  |  | Cl Max: | 1.601 | at alpha= | 11 | deg
JavaFoil+Calcfoil stall+Eppler ext transition |  |  |  | L/D Max: | 171.707 | at alpha= | 5.5 | deg
Re: | 4000000 |  |  | Cd Min: | 0.0056 | at alpha= | -0.5 | deg
Mach: | 0.25 |  |  | Cl=0 at alpha= | -4.8226 | deg
|  |  |  | @ Cl=0.1, Cd= | 0.0068819
|  |  |  | @ Cl=0.4, Cd= | 0.0066727
|  |  |  | @ Cl=0.6, Cd= | 0.0057013
alpha (deg) | Cl | Cd | Cm | Cl/Cd
-16.5 | -0.069 | 0.1399 | -0.043 | -0.494
-16 | -0.153 | 0.13715 | -0.043 | -1.116
-15.5 | -0.211 | 0.13 | -0.043 | -1.624
-15 | -0.257 | 0.11995 | -0.043 | -2.141
-14.5 | -0.296 | 0.11077 | -0.044 | -2.673
-14 | -0.33 | 0.10468 | -0.044 | -3.155
-13.5 | -0.359 | 0.09769 | -0.045 | -3.68
-13 | -0.383 | 0.09206 | -0.046 | -4.165
-12.5 | -0.402 | 0.0863 | -0.046 | -4.653
-12 | -0.414 | 0.08056 | -0.047 | -5.136
-11.5 | -0.419 | 0.07578 | -0.048 | -5.535
-11 | -0.419 | 0.07059 | -0.049 | -5.932
-10.5 | -0.412 | 0.06581 | -0.05 | -6.253
-10 | -0.398 | 0.06109 | -0.051 | -6.519
-9.5 | -0.379 | 0.05709 | -0.053 | -6.634
-9 | -0.354 | 0.05244 | -0.056 | -6.754
-8.5 | -0.326 | 0.0463 | -0.061 | -7.046
-8 | -0.355 | 0.0081 | -0.099 | -43.872
-7.5 | -0.307 | 0.00724 | -0.1 | -42.415
-7 | -0.255 | 0.00699 | -0.101 | -36.531
-6.5 | -0.2 | 0.00676 | -0.101 | -29.597
-6 | -0.142 | 0.00724 | -0.102 | -19.686
-5.5 | -0.083 | 0.00647 | -0.102 | -12.77
-5 | -0.022 | 0.00707 | -0.103 | -3.099
-4.5 | 0.04 | 0.00694 | -0.104 | 5.702
-4 | 0.102 | 0.00688 | -0.104 | 14.775
-3.5 | 0.164 | 0.00678 | -0.105 | 24.21
-3 | 0.227 | 0.00675 | -0.105 | 33.599
-2.5 | 0.29 | 0.00671 | -0.106 | 43.191
-2 | 0.353 | 0.00668 | -0.107 | 52.764
-1.5 | 0.417 | 0.00667 | -0.107 | 62.435
-1 | 0.479 | 0.00671 | -0.108 | 71.442
-0.5 | 0.542 | 0.0056 | -0.108 | 96.696
0 | 0.605 | 0.00571 | -0.109 | 105.932
0.5 | 0.667 | 0.00581 | -0.11 | 114.885
1 | 0.729 | 0.00591 | -0.11 | 123.445
1.5 | 0.792 | 0.00609 | -0.111 | 130.012
2 | 0.854 | 0.00622 | -0.111 | 137.315
2.5 | 0.916 | 0.00638 | -0.112 | 143.632
3 | 0.976 | 0.00609 | -0.112 | 160.403
3.5 | 1.036 | 0.00656 | -0.113 | 157.888
4 | 1.096 | 0.00671 | -0.113 | 163.336
4.5 | 1.156 | 0.00687 | -0.114 | 168.237
5 | 1.204 | 0.00706 | -0.114 | 170.575
5.5 | 1.258 | 0.00733 | -0.114 | 171.707
6 | 1.311 | 0.00765 | -0.115 | 171.337
6.5 | 1.356 | 0.00948 | -0.115 | 142.955
7 | 1.4 | 0.01094 | -0.115 | 127.991
7.5 | 1.436 | 0.0159 | -0.114 | 90.298
8 | 1.477 | 0.01688 | -0.115 | 87.48
8.5 | 1.515 | 0.01776 | -0.115 | 85.28
9 | 1.546 | 0.01872 | -0.115 | 82.592
9.5 | 1.571 | 0.01919 | -0.116 | 81.842
10 | 1.588 | 0.02031 | -0.116 | 78.202
10.5 | 1.599 | 0.02157 | -0.116 | 74.095
11 | 1.601 | 0.02286 | -0.117 | 70.024
11.5 | 1.592 | 0.02427 | -0.117 | 65.585
12 | 1.568 | 0.0259 | -0.117 | 60.519
12.5 | 1.532 | 0.02758 | -0.118 | 55.568
13 | 1.486 | 0.02962 | -0.118 | 50.161
13.5 | 1.428 | 0.03195 | -0.118 | 44.685
14 | 1.36 | 0.03437 | -0.118 | 39.559
14.5 | 1.281 | 0.03727 | -0.118 | 34.375
15 | 1.193 | 0.04067 | -0.118 | 29.345
15.5 | 1.095 | 0.04595 | -0.117 | 23.834
16 | 0.875 | 0.11943 | -0.078 | 7.326

## 70. Re 4M Mach 0.25 (2)
BIGFOIL.COM POLAR EXPORT
NACA64-714 a=0.6
NACA64-714 a=0.6 |  |  |  | Cl Max: | 1.7125 | at alpha= | 19 | deg
XFOIL ncrit=9 |  |  |  | L/D Max: | 197.304 | at alpha= | 4.5 | deg
Re: | 4000000 |  |  | Cd Min: | 0.18823 | at alpha= | -17.5 | deg
Mach: | 0.25 |  |  | Cl=0 at alpha= | -4.8785 | deg
|  |  |  | @ Cl=0.1, Cd= | 0.0064786
|  |  |  | @ Cl=0.4, Cd= | 0.0057688
|  |  |  | @ Cl=0.6, Cd= | 0.0047371
alpha (deg) | Cl | Cd | Cm | Cl/Cd
-17.5 | -0.3835 | 0.18823 | -0.0244 | -2.0374
-17 | -0.3659 | 0.18098 | -0.0286 | -2.0218
-15.5 | -0.3912 | 0.13716 | -0.0482 | -2.8521
-15 | -0.3969 | 0.12554 | -0.0547 | -3.1615
-14.5 | -0.4057 | 0.11393 | -0.0615 | -3.561
-14 | -0.416 | 0.1028 | -0.0683 | -4.0467
-13.5 | -0.6532 | 0.05508 | -0.1016 | -11.8591
-13 | -0.7765 | 0.03326 | -0.1196 | -23.3464
-12.5 | -0.8251 | 0.02602 | -0.1173 | -31.7102
-11.5 | -0.7809 | 0.01685 | -0.1145 | -46.3442
-11 | -0.733 | 0.01453 | -0.1134 | -50.4474
-10.5 | -0.6793 | 0.01292 | -0.1125 | -52.5774
-10 | -0.6229 | 0.01165 | -0.1118 | -53.4678
-9.5 | -0.5644 | 0.01066 | -0.1114 | -52.9456
-9 | -0.5054 | 0.00977 | -0.111 | -51.7298
-8.5 | -0.4461 | 0.009 | -0.1108 | -49.5667
-8 | -0.3841 | 0.00869 | -0.1109 | -44.2002
-7.5 | -0.3219 | 0.00846 | -0.1111 | -38.0496
-7 | -0.2609 | 0.00802 | -0.1112 | -32.5312
-6.5 | -0.1994 | 0.00776 | -0.1115 | -25.6959
-6 | -0.1377 | 0.00751 | -0.1119 | -18.3356
-5.5 | -0.0761 | 0.00725 | -0.1123 | -10.4966
-5 | -0.0149 | 0.00694 | -0.1128 | -2.147
-4.5 | 0.0464 | 0.00667 | -0.1133 | 6.9565
-4 | 0.108 | 0.00645 | -0.1139 | 16.7442
-3.5 | 0.1694 | 0.00628 | -0.1146 | 26.9745
-3 | 0.2308 | 0.00611 | -0.1153 | 37.7741
-2.5 | 0.2923 | 0.00597 | -0.116 | 48.9615
-2 | 0.3535 | 0.00586 | -0.1168 | 60.3242
-1.5 | 0.4147 | 0.00574 | -0.1175 | 72.2474
-1 | 0.4755 | 0.00554 | -0.1184 | 85.8303
-0.5 | 0.5358 | 0.00525 | -0.1192 | 102.0571
0 | 0.5956 | 0.00474 | -0.1202 | 125.654
0.5 | 0.6563 | 0.0047 | -0.121 | 139.6383
1 | 0.7169 | 0.00473 | -0.1218 | 151.5645
1.5 | 0.7777 | 0.00476 | -0.1226 | 163.3824
2 | 0.8381 | 0.00488 | -0.1233 | 171.7418
2.5 | 0.8983 | 0.005 | -0.124 | 179.66
3 | 0.9586 | 0.00511 | -0.1246 | 187.593
3.5 | 1.0182 | 0.00527 | -0.1252 | 193.2068
4 | 1.0767 | 0.00549 | -0.1256 | 196.1202
4.5 | 1.1345 | 0.00575 | -0.1258 | 197.3043
5 | 1.1889 | 0.00621 | -0.1255 | 191.4493
5.5 | 1.2291 | 0.00735 | -0.1229 | 167.2245
6 | 1.261 | 0.00807 | -0.1187 | 156.2577
6.5 | 1.282 | 0.00958 | -0.1128 | 133.8205
7 | 1.2858 | 0.01098 | -0.1038 | 117.1038
7.5 | 1.2994 | 0.01268 | -0.0976 | 102.4763
8 | 1.3152 | 0.01463 | -0.0923 | 89.8975
8.5 | 1.3353 | 0.01658 | -0.088 | 80.5368
9 | 1.3598 | 0.01845 | -0.0844 | 73.7019
9.5 | 1.3863 | 0.02032 | -0.0813 | 68.2234
10 | 1.4141 | 0.02218 | -0.0785 | 63.7556
10.5 | 1.4416 | 0.02415 | -0.0758 | 59.6936
11 | 1.4677 | 0.02631 | -0.0732 | 55.7849
11.5 | 1.4931 | 0.02865 | -0.0707 | 52.1152
12 | 1.5186 | 0.03108 | -0.0684 | 48.861
12.5 | 1.5401 | 0.03395 | -0.066 | 45.3638
13 | 1.5653 | 0.03661 | -0.064 | 42.7561
13.5 | 1.5869 | 0.0397 | -0.0621 | 39.9723
14 | 1.6037 | 0.04333 | -0.0601 | 37.0113
14.5 | 1.6255 | 0.04668 | -0.0586 | 34.8222
15 | 1.6435 | 0.0505 | -0.0572 | 32.5446
15.5 | 1.6575 | 0.05486 | -0.0559 | 30.2133
16 | 1.6717 | 0.05939 | -0.0549 | 28.1478
16.5 | 1.6859 | 0.06403 | -0.0543 | 26.3298
17 | 1.6963 | 0.06929 | -0.0539 | 24.4812
17.5 | 1.7017 | 0.07531 | -0.0538 | 22.5959
18 | 1.7071 | 0.08155 | -0.0542 | 20.9332
18.5 | 1.7115 | 0.08812 | -0.055 | 19.4224
19 | 1.7125 | 0.09528 | -0.0563 | 17.9733
19.5 | 1.7115 | 0.10293 | -0.058 | 16.6278
20 | 1.7026 | 0.11187 | -0.0607 | 15.2195

## 71. Re 4M Mach 0.50 (1)
BIGFOIL.COM POLAR EXPORT
NACA64-714 a=0.6
NACA64-714 a=0.6 |  |  |  | Cl Max: | 1.546 | at alpha= | 8 | deg
JavaFoil+Calcfoil stall+Eppler ext transition |  |  |  | L/D Max: | 161.314 | at alpha= | 4.5 | deg
Re: | 4000000 |  |  | Cd Min: | 0.00607 | at alpha= | -0.5 | deg
Mach: | 0.5 |  |  | Cl=0 at alpha= | -4.8235 | deg
|  |  |  | @ Cl=0.1, Cd= | 0.0072729
|  |  |  | @ Cl=0.4, Cd= | 0.0070208
|  |  |  | @ Cl=0.6, Cd= | 0.0061583
alpha (deg) | Cl | Cd | Cm | Cl/Cd
-20 | -0.859 | 0.15993 | -0.056 | -5.371
-19.5 | -0.832 | 0.15559 | -0.057 | -5.348
-19 | -0.802 | 0.15449 | -0.055 | -5.193
-18.5 | -0.773 | 0.14619 | -0.054 | -5.29
-18 | -0.745 | 0.1422 | -0.054 | -5.239
-17.5 | -0.717 | 0.13815 | -0.054 | -5.189
-17 | -0.689 | 0.13504 | -0.055 | -5.101
-16.5 | -0.661 | 0.13022 | -0.056 | -5.077
-16 | -0.632 | 0.12619 | -0.054 | -5.005
-15.5 | -0.603 | 0.11983 | -0.053 | -5.031
-15 | -0.575 | 0.11753 | -0.053 | -4.89
-14.5 | -0.547 | 0.11183 | -0.053 | -4.887
-14 | -0.518 | 0.10539 | -0.054 | -4.918
-13.5 | -0.49 | 0.10178 | -0.054 | -4.816
-13 | -0.462 | 0.1003 | -0.053 | -4.602
-12.5 | -0.433 | 0.08999 | -0.052 | -4.811
-12 | -0.405 | 0.08242 | -0.052 | -4.911
-11.5 | -0.377 | 0.07552 | -0.054 | -4.989
-11 | -0.349 | 0.06943 | -0.054 | -5.021
-10.5 | -0.32 | 0.06512 | -0.055 | -4.92
-10 | -0.292 | 0.06073 | -0.055 | -4.812
-9.5 | -0.263 | 0.06895 | -0.051 | -3.817
-9 | -0.235 | 0.06078 | -0.052 | -3.868
-8.5 | -0.207 | 0.05504 | -0.053 | -3.761
-8 | -0.179 | 0.05124 | -0.054 | -3.491
-7.5 | -0.15 | 0.05532 | -0.051 | -2.72
-7 | -0.185 | 0.04915 | -0.054 | -3.766
-6.5 | -0.164 | 0.0433 | -0.058 | -3.797
-6 | -0.152 | 0.00795 | -0.114 | -19.061
-5.5 | -0.089 | 0.00771 | -0.114 | -11.592
-5 | -0.024 | 0.0075 | -0.115 | -3.191
-4.5 | 0.044 | 0.00738 | -0.116 | 5.903
-4 | 0.112 | 0.00725 | -0.116 | 15.512
-3.5 | 0.182 | 0.00715 | -0.117 | 25.485
-3 | 0.253 | 0.00704 | -0.118 | 35.856
-2.5 | 0.323 | 0.00703 | -0.118 | 45.987
-2 | 0.394 | 0.00702 | -0.119 | 56.072
-1.5 | 0.466 | 0.00703 | -0.12 | 66.314
-1 | 0.536 | 0.0071 | -0.12 | 75.516
-0.5 | 0.606 | 0.00607 | -0.121 | 99.806
0 | 0.676 | 0.00622 | -0.122 | 108.662
0.5 | 0.746 | 0.00642 | -0.122 | 116.218
1 | 0.811 | 0.00648 | -0.122 | 125.184
1.5 | 0.878 | 0.00663 | -0.123 | 132.463
2 | 0.946 | 0.0068 | -0.123 | 139.017
2.5 | 1.013 | 0.00701 | -0.124 | 144.461
3 | 1.08 | 0.00721 | -0.124 | 149.758
3.5 | 1.146 | 0.00745 | -0.125 | 153.839
4 | 1.213 | 0.0077 | -0.125 | 157.588
4.5 | 1.279 | 0.00793 | -0.126 | 161.314
5 | 1.326 | 0.00832 | -0.126 | 159.327
5.5 | 1.383 | 0.00879 | -0.126 | 157.393
6 | 1.431 | 0.01102 | -0.126 | 129.865
6.5 | 1.474 | 0.0131 | -0.126 | 112.499
7 | 1.504 | 0.01975 | -0.126 | 76.169
7.5 | 1.533 | 0.02108 | -0.126 | 72.711
8 | 1.546 | 0.02258 | -0.127 | 68.459
8.5 | 1.535 | 0.02448 | -0.127 | 62.684
9 | 1.462 | 0.02672 | -0.127 | 54.73
9.5 | 0.923 | 0.0306 | -0.127 | 30.158
10 | 0.952 | 0.03197 | -0.127 | 29.779
10.5 | 0.984 | 0.03231 | -0.128 | 30.461
11 | 1.01 | 0.03564 | -0.128 | 28.348
11.5 | 0.886 | 0.08856 | -0.063 | 10.001
12 | 0.913 | 0.08413 | -0.066 | 10.848
12.5 | 0.938 | 0.0941 | -0.066 | 9.967
13 | 0.975 | 0.09906 | -0.082 | 9.843

## 72. Re 4M Mach 0.50 (2)
BIGFOIL.COM POLAR EXPORT
NACA64-714 a=0.6
NACA64-714 a=0.6 |  |  |  | Cl Max: | 1.5318 | at alpha= | 13 | deg
XFOIL ncrit=9 |  |  |  | L/D Max: | 202.399 | at alpha= | 4.5 | deg
Re: | 4000000 |  |  | Cd Min: | 0.24271 | at alpha= | -20 | deg
Mach: | 0.5 |  |  | Cl=0 at alpha= | -4.8487 | deg
|  |  |  | @ Cl=0.1, Cd= | 0.0071776
|  |  |  | @ Cl=0.4, Cd= | 0.006194
|  |  |  | @ Cl=0.6, Cd= | 0.0058511
alpha (deg) | Cl | Cd | Cm | Cl/Cd
-20 | -0.5035 | 0.24271 | 0.0004 | -2.0745
-19.5 | -0.4793 | 0.23532 | -0.0048 | -2.0368
-19 | -0.4556 | 0.22765 | -0.0099 | -2.0013
-18 | -0.4093 | 0.21105 | -0.02 | -1.9394
-17.5 | -0.3865 | 0.20295 | -0.025 | -1.9044
-17 | -0.3657 | 0.19443 | -0.03 | -1.8809
-16.5 | -0.3426 | 0.18669 | -0.0348 | -1.8351
-16 | -0.3197 | 0.17942 | -0.0395 | -1.7819
-15.5 | -0.2987 | 0.17126 | -0.0443 | -1.7441
-15 | -0.2787 | 0.16296 | -0.0491 | -1.7102
-14.5 | -0.2605 | 0.15437 | -0.0539 | -1.6875
-14 | -0.2435 | 0.14579 | -0.0587 | -1.6702
-13.5 | -0.2282 | 0.13698 | -0.0636 | -1.6659
-13 | -0.2117 | 0.12894 | -0.0683 | -1.6418
-12.5 | -0.1975 | 0.12064 | -0.0731 | -1.6371
-12 | -0.1908 | 0.11119 | -0.0783 | -1.716
-11.5 | -0.1965 | 0.10003 | -0.0847 | -1.9644
-11 | -0.1942 | 0.09103 | -0.0902 | -2.1334
-10.5 | -0.1963 | 0.08196 | -0.0959 | -2.3951
-10 | -0.2029 | 0.07285 | -0.1018 | -2.7852
-9 | -0.2404 | 0.05322 | -0.1156 | -4.5171
-8 | -0.2893 | 0.03345 | -0.1331 | -8.6487
-7.5 | -0.3009 | 0.02438 | -0.1362 | -12.3421
-7 | -0.2951 | 0.01468 | -0.1367 | -20.1022
-6.5 | -0.2408 | 0.01061 | -0.135 | -22.6956
-6 | -0.1685 | 0.00948 | -0.1336 | -17.7743
-5.5 | -0.0943 | 0.00887 | -0.1326 | -10.6313
-5 | -0.0217 | 0.00815 | -0.1319 | -2.6626
-4.5 | 0.05 | 0.00751 | -0.1316 | 6.6578
-4 | 0.1222 | 0.00703 | -0.1315 | 17.3826
-3.5 | 0.1943 | 0.00671 | -0.1317 | 28.9568
-3 | 0.2661 | 0.00647 | -0.1321 | 41.1283
-2.5 | 0.3373 | 0.0063 | -0.1326 | 53.5397
-2 | 0.4083 | 0.00618 | -0.1332 | 66.068
-1.5 | 0.4788 | 0.00609 | -0.1339 | 78.6207
-1 | 0.5488 | 0.00602 | -0.1347 | 91.1628
-0.5 | 0.6185 | 0.00579 | -0.1356 | 106.8221
0 | 0.6871 | 0.00527 | -0.1367 | 130.3795
0.5 | 0.756 | 0.00513 | -0.1375 | 147.3684
1 | 0.8261 | 0.00517 | -0.1383 | 159.7872
1.5 | 0.8955 | 0.00528 | -0.139 | 169.6023
2 | 0.9658 | 0.00537 | -0.1397 | 179.851
2.5 | 1.0353 | 0.00554 | -0.1402 | 186.8773
3 | 1.1051 | 0.00569 | -0.1406 | 194.2179
3.5 | 1.1737 | 0.0059 | -0.1407 | 198.9322
4.5 | 1.3075 | 0.00646 | -0.1396 | 202.3994
5 | 1.3669 | 0.00698 | -0.1376 | 195.8309
5.5 | 1.3777 | 0.0085 | -0.1277 | 162.0824
6 | 1.3544 | 0.01109 | -0.1139 | 122.128
6.5 | 1.3443 | 0.01383 | -0.104 | 97.2017
7 | 1.3312 | 0.01785 | -0.0951 | 74.577
7.5 | 1.3318 | 0.02158 | -0.0884 | 61.7146
8 | 1.3387 | 0.0253 | -0.0828 | 52.913
8.5 | 1.3475 | 0.02928 | -0.0778 | 46.0212
9 | 1.3706 | 0.0326 | -0.0741 | 42.0429
9.5 | 1.3976 | 0.03588 | -0.0708 | 38.9521
10 | 1.4236 | 0.03939 | -0.0677 | 36.1412
10.5 | 1.4513 | 0.04299 | -0.0647 | 33.759
11 | 1.4743 | 0.04713 | -0.0619 | 31.2816
11.5 | 1.497 | 0.05156 | -0.0592 | 29.0341
12 | 1.5154 | 0.05658 | -0.0568 | 26.7833
12.5 | 1.5271 | 0.0625 | -0.0548 | 24.4336
13 | 1.5318 | 0.0694 | -0.0532 | 22.072
13.5 | 1.5251 | 0.07787 | -0.0525 | 19.5852
14 | 1.5119 | 0.0875 | -0.0529 | 17.2789
14.5 | 1.4889 | 0.09877 | -0.0549 | 15.0744
15 | 1.4616 | 0.11129 | -0.0586 | 13.1333
15.5 | 1.4328 | 0.12484 | -0.0643 | 11.4771
16 | 1.4054 | 0.13893 | -0.0716 | 10.1159
16.5 | 1.381 | 0.15334 | -0.0803 | 9.0061
17 | 1.3593 | 0.16795 | -0.0899 | 8.0935
17.5 | 1.3402 | 0.18271 | -0.1001 | 7.3351
18 | 1.322 | 0.19791 | -0.1108 | 6.6798

## 73. Re 5M Mach 0.00 (1)
BIGFOIL.COM POLAR EXPORT
NACA64-714 a=0.6
NACA64-714 a=0.6 |  |  |  | Cl Max: | 1.631 | at alpha= | 12 | deg
JavaFoil+Calcfoil stall+Eppler ext transition |  |  |  | L/D Max: | 197.584 | at alpha= | 4.5 | deg
Re: | 5000000 |  |  | Cd Min: | 0.00526 | at alpha= | -6.5 | deg
Mach: | 0 |  |  | Cl=0 at alpha= | -4.822 | deg
|  |  |  | @ Cl=0.1, Cd= | 0.0066578
|  |  |  | @ Cl=0.4, Cd= | 0.0064513
|  |  |  | @ Cl=0.6, Cd= | 0.0054848
alpha (deg) | Cl | Cd | Cm | Cl/Cd
-19 | -0.44 | 0.15736 | -0.042 | -2.795
-18.5 | -0.453 | 0.15059 | -0.043 | -3.007
-18 | -0.465 | 0.14457 | -0.043 | -3.218
-17.5 | -0.477 | 0.13887 | -0.043 | -3.437
-17 | -0.489 | 0.12943 | -0.044 | -3.775
-16.5 | -0.499 | 0.12285 | -0.044 | -4.061
-16 | -0.508 | 0.11798 | -0.044 | -4.302
-15.5 | -0.515 | 0.11165 | -0.045 | -4.614
-15 | -0.521 | 0.10555 | -0.045 | -4.934
-14.5 | -0.524 | 0.09962 | -0.046 | -5.263
-14 | -0.526 | 0.09397 | -0.047 | -5.594
-13.5 | -0.524 | 0.0879 | -0.047 | -5.964
-13 | -0.52 | 0.08341 | -0.048 | -6.234
-12.5 | -0.513 | 0.07823 | -0.049 | -6.552
-12 | -0.502 | 0.0736 | -0.05 | -6.816
-11.5 | -0.487 | 0.06908 | -0.051 | -7.057
-11 | -0.47 | 0.0642 | -0.053 | -7.32
-10.5 | -0.449 | 0.05934 | -0.055 | -7.569
-10 | -0.426 | 0.0534 | -0.059 | -7.981
-9.5 | -0.402 | 0.04585 | -0.065 | -8.765
-9 | -0.44 | 0.00937 | -0.094 | -46.92
-8.5 | -0.401 | 0.00768 | -0.096 | -52.166
-8 | -0.354 | 0.00539 | -0.096 | -65.567
-7.5 | -0.303 | 0.00538 | -0.097 | -56.348
-7 | -0.251 | 0.00533 | -0.097 | -47.031
-6.5 | -0.196 | 0.00526 | -0.098 | -37.201
-6 | -0.139 | 0.00633 | -0.099 | -21.931
-5.5 | -0.08 | 0.0069 | -0.099 | -11.652
-5 | -0.021 | 0.0068 | -0.1 | -3.131
-4.5 | 0.038 | 0.00672 | -0.1 | 5.717
-4 | 0.099 | 0.00666 | -0.101 | 14.81
-3.5 | 0.159 | 0.00653 | -0.101 | 24.351
-3 | 0.22 | 0.00652 | -0.102 | 33.687
-2.5 | 0.281 | 0.00646 | -0.103 | 43.477
-2 | 0.342 | 0.00647 | -0.103 | 52.786
-1.5 | 0.404 | 0.00645 | -0.104 | 62.572
-1 | 0.464 | 0.00531 | -0.104 | 87.452
-0.5 | 0.525 | 0.00539 | -0.105 | 97.357
0 | 0.585 | 0.00547 | -0.105 | 106.935
0.5 | 0.646 | 0.00553 | -0.106 | 116.808
1 | 0.706 | 0.00562 | -0.107 | 125.612
1.5 | 0.767 | 0.00576 | -0.107 | 133.008
2 | 0.827 | 0.00589 | -0.108 | 140.414
2.5 | 0.887 | 0.00602 | -0.108 | 147.482
3 | 0.947 | 0.00614 | -0.109 | 154.402
3.5 | 1.006 | 0.00605 | -0.109 | 166.391
4 | 1.065 | 0.00589 | -0.11 | 180.84
4.5 | 1.123 | 0.00568 | -0.11 | 197.584
5 | 1.171 | 0.00669 | -0.111 | 174.944
5.5 | 1.224 | 0.00692 | -0.111 | 177.025
6 | 1.272 | 0.00828 | -0.111 | 153.528
6.5 | 1.32 | 0.00924 | -0.111 | 142.888
7 | 1.364 | 0.01082 | -0.111 | 126.096
7.5 | 1.404 | 0.01424 | -0.111 | 98.584
8 | 1.446 | 0.01509 | -0.112 | 95.858
8.5 | 1.487 | 0.0158 | -0.112 | 94.086
9 | 1.523 | 0.01653 | -0.112 | 92.179
9.5 | 1.554 | 0.01729 | -0.113 | 89.889
10 | 1.581 | 0.01774 | -0.113 | 89.091
10.5 | 1.603 | 0.01868 | -0.113 | 85.805
11 | 1.62 | 0.01977 | -0.114 | 81.946
11.5 | 1.63 | 0.02083 | -0.114 | 78.217
12 | 1.631 | 0.02202 | -0.114 | 74.073
12.5 | 1.626 | 0.02322 | -0.115 | 70.01
13 | 1.614 | 0.02461 | -0.115 | 65.587
13.5 | 1.597 | 0.02603 | -0.115 | 61.333
14 | 1.574 | 0.02762 | -0.115 | 56.977
14.5 | 1.546 | 0.0294 | -0.116 | 52.576
15 | 1.512 | 0.03157 | -0.116 | 47.91
15.5 | 1.476 | 0.03332 | -0.116 | 44.286
16 | 1.435 | 0.03555 | -0.116 | 40.358
16.5 | 1.392 | 0.03779 | -0.116 | 36.821
17 | 1.346 | 0.04039 | -0.116 | 33.32

## 74. Re 5M Mach 0.00 (2)
BIGFOIL.COM POLAR EXPORT
NACA64-714 a=0.6
NACA64-714 a=0.6 |  |  |  | Cl Max: | 1.7973 | at alpha= | 20 | deg
XFOIL ncrit=9 |  |  |  | L/D Max: | 199.268 | at alpha= | 4 | deg
Re: | 5000000 |  |  | Cd Min: | 0.21735 | at alpha= | -20 | deg
Mach: | 0 |  |  | Cl=0 at alpha= | -4.8848 | deg
|  |  |  | @ Cl=0.1, Cd= | 0.0060419
|  |  |  | @ Cl=0.4, Cd= | 0.0054445
|  |  |  | @ Cl=0.6, Cd= | 0.0045409
alpha (deg) | Cl | Cd | Cm | Cl/Cd
-20 | -0.4737 | 0.21735 | -0.0037 | -2.1794
-18 | -1.0405 | 0.05302 | -0.0952 | -19.6247
-17.5 | -1.13 | 0.03567 | -0.1073 | -31.6793
-17 | -1.1584 | 0.02822 | -0.1112 | -41.0489
-16.5 | -1.1833 | 0.02456 | -0.1072 | -48.18
-16 | -1.162 | 0.02245 | -0.1052 | -51.7595
-15.5 | -1.1307 | 0.02059 | -0.1039 | -54.915
-15 | -1.093 | 0.01898 | -0.103 | -57.5869
-14.5 | -1.0508 | 0.01756 | -0.1024 | -59.8405
-14 | -1.0054 | 0.01633 | -0.102 | -61.5677
-13.5 | -0.9577 | 0.01521 | -0.1017 | -62.9652
-13 | -0.9081 | 0.01422 | -0.1016 | -63.8608
-12.5 | -0.8569 | 0.01336 | -0.1016 | -64.1392
-11.5 | -0.7515 | 0.01178 | -0.1018 | -63.7946
-11 | -0.6987 | 0.0109 | -0.1019 | -64.1009
-10.5 | -0.6444 | 0.01019 | -0.1021 | -63.2385
-10 | -0.589 | 0.00961 | -0.1024 | -61.2903
-9.5 | -0.5345 | 0.0088 | -0.1027 | -60.7386
-9 | -0.4781 | 0.00836 | -0.1031 | -57.189
-8.5 | -0.4207 | 0.00805 | -0.1037 | -52.2609
-8 | -0.3628 | 0.00781 | -0.1042 | -46.4533
-7.5 | -0.3047 | 0.00762 | -0.1048 | -39.9869
-7 | -0.2472 | 0.00727 | -0.1054 | -34.0028
-6.5 | -0.189 | 0.00702 | -0.106 | -26.9231
-6 | -0.1305 | 0.00682 | -0.1067 | -19.1349
-5.5 | -0.072 | 0.00663 | -0.1073 | -10.8597
-5 | -0.0135 | 0.00648 | -0.108 | -2.0833
-4.5 | 0.0451 | 0.00621 | -0.1087 | 7.2625
-4 | 0.1039 | 0.00603 | -0.1094 | 17.2305
-3.5 | 0.1627 | 0.00591 | -0.1102 | 27.5296
-3 | 0.2217 | 0.00576 | -0.1109 | 38.4896
-2.5 | 0.2805 | 0.00565 | -0.1117 | 49.646
-2 | 0.3394 | 0.00554 | -0.1125 | 61.2635
-1.5 | 0.3981 | 0.00545 | -0.1133 | 73.0459
-1 | 0.4567 | 0.00528 | -0.1141 | 86.4962
-0.5 | 0.5149 | 0.00505 | -0.1149 | 101.9604
0 | 0.5727 | 0.00463 | -0.1159 | 123.6933
0.5 | 0.6309 | 0.00444 | -0.1167 | 142.0946
1 | 0.6891 | 0.00446 | -0.1175 | 154.5067
1.5 | 0.7475 | 0.00448 | -0.1183 | 166.8527
2 | 0.8055 | 0.00458 | -0.119 | 175.8734
2.5 | 0.8633 | 0.00469 | -0.1197 | 184.0725
3 | 0.9208 | 0.00483 | -0.1204 | 190.6418
3.5 | 0.9778 | 0.00499 | -0.121 | 195.9519
4 | 1.0342 | 0.00519 | -0.1215 | 199.2678
5 | 1.1368 | 0.00632 | -0.1211 | 179.8734
6 | 1.2169 | 0.00822 | -0.1171 | 148.0414
6.5 | 1.2496 | 0.00901 | -0.1136 | 138.6903
7 | 1.2816 | 0.01002 | -0.11 | 127.9042
7.5 | 1.2984 | 0.01099 | -0.1036 | 118.1438
8 | 1.3171 | 0.01218 | -0.0981 | 108.1363
8.5 | 1.3397 | 0.01349 | -0.0938 | 99.3106
9 | 1.3681 | 0.0147 | -0.0907 | 93.068
9.5 | 1.3966 | 0.01601 | -0.0878 | 87.233
10 | 1.425 | 0.01741 | -0.0851 | 81.8495
10.5 | 1.4547 | 0.0188 | -0.0827 | 77.3777
11 | 1.4813 | 0.02044 | -0.0802 | 72.4706
11.5 | 1.5086 | 0.02209 | -0.0779 | 68.2933
12 | 1.5346 | 0.02389 | -0.0756 | 64.2361
12.5 | 1.5573 | 0.026 | -0.0732 | 59.8962
13 | 1.5829 | 0.02801 | -0.0713 | 56.512
13.5 | 1.6062 | 0.03026 | -0.0694 | 53.08
14 | 1.6267 | 0.03283 | -0.0674 | 49.5492
14.5 | 1.6494 | 0.03531 | -0.0658 | 46.712
15 | 1.6705 | 0.03803 | -0.0643 | 43.9258
15.5 | 1.689 | 0.04105 | -0.0629 | 41.1449
16 | 1.7035 | 0.04458 | -0.0614 | 38.2122
16.5 | 1.7219 | 0.04783 | -0.0604 | 36.0004
17 | 1.738 | 0.05139 | -0.0595 | 33.8198
17.5 | 1.7524 | 0.05527 | -0.0588 | 31.7062
18 | 1.7637 | 0.05959 | -0.0583 | 29.5972
18.5 | 1.7716 | 0.06445 | -0.058 | 27.488
19 | 1.7824 | 0.06911 | -0.058 | 25.7908
19.5 | 1.7914 | 0.07408 | -0.0582 | 24.182
20 | 1.7973 | 0.07957 | -0.0588 | 22.5877

## 75. Re 5M Mach 0.10 (1)
BIGFOIL.COM POLAR EXPORT
NACA64-714 a=0.6
NACA64-714 a=0.6 |  |  |  | Cl Max: | 1.627 | at alpha= | 11.5 | deg
JavaFoil+Calcfoil stall+Eppler ext transition |  |  |  | L/D Max: | 181.295 | at alpha= | 4 | deg
Re: | 5000000 |  |  | Cd Min: | 0.00527 | at alpha= | -6.5 | deg
Mach: | 0.1 |  |  | Cl=0 at alpha= | -4.825 | deg
|  |  |  | @ Cl=0.1, Cd= | 0.0066584
|  |  |  | @ Cl=0.4, Cd= | 0.0064519
|  |  |  | @ Cl=0.6, Cd= | 0.0054957
alpha (deg) | Cl | Cd | Cm | Cl/Cd
-18.5 | -0.407 | 0.15458 | -0.042 | -2.636
-18 | -0.423 | 0.14789 | -0.043 | -2.857
-17.5 | -0.437 | 0.14067 | -0.043 | -3.107
-17 | -0.451 | 0.13145 | -0.043 | -3.432
-16.5 | -0.464 | 0.12459 | -0.044 | -3.726
-16 | -0.476 | 0.11788 | -0.044 | -4.04
-15.5 | -0.487 | 0.11094 | -0.045 | -4.389
-15 | -0.495 | 0.10654 | -0.045 | -4.65
-14.5 | -0.502 | 0.10128 | -0.046 | -4.956
-14 | -0.506 | 0.0955 | -0.046 | -5.302
-13.5 | -0.508 | 0.08866 | -0.047 | -5.728
-13 | -0.506 | 0.08418 | -0.048 | -6.012
-12.5 | -0.501 | 0.07922 | -0.048 | -6.324
-12 | -0.493 | 0.07426 | -0.05 | -6.634
-11.5 | -0.48 | 0.06986 | -0.051 | -6.876
-11 | -0.464 | 0.06519 | -0.052 | -7.124
-10.5 | -0.445 | 0.06031 | -0.054 | -7.38
-10 | -0.422 | 0.05506 | -0.057 | -7.673
-9.5 | -0.397 | 0.04928 | -0.061 | -8.058
-9 | -0.409 | 0.01632 | -0.087 | -25.058
-8.5 | -0.401 | 0.00778 | -0.096 | -51.485
-8 | -0.354 | 0.00746 | -0.097 | -47.467
-7.5 | -0.304 | 0.00539 | -0.097 | -56.382
-7 | -0.251 | 0.00534 | -0.098 | -47.094
-6.5 | -0.196 | 0.00527 | -0.098 | -37.296
-6 | -0.139 | 0.00634 | -0.099 | -21.979
-5.5 | -0.081 | 0.00692 | -0.1 | -11.674
-5 | -0.021 | 0.00681 | -0.1 | -3.139
-4.5 | 0.039 | 0.00673 | -0.101 | 5.732
-4 | 0.099 | 0.00666 | -0.101 | 14.865
-3.5 | 0.16 | 0.00656 | -0.102 | 24.368
-3 | 0.221 | 0.00653 | -0.103 | 33.851
-2.5 | 0.282 | 0.00648 | -0.103 | 43.514
-2 | 0.343 | 0.00647 | -0.104 | 53.04
-1.5 | 0.406 | 0.00645 | -0.104 | 62.883
-1 | 0.467 | 0.00535 | -0.105 | 87.119
-0.5 | 0.527 | 0.00539 | -0.105 | 97.909
0 | 0.588 | 0.00548 | -0.106 | 107.439
0.5 | 0.649 | 0.00556 | -0.107 | 116.66
1 | 0.71 | 0.00566 | -0.107 | 125.462
1.5 | 0.771 | 0.00576 | -0.108 | 133.676
2 | 0.831 | 0.00589 | -0.108 | 141.112
2.5 | 0.892 | 0.00603 | -0.109 | 147.838
3 | 0.952 | 0.00619 | -0.11 | 153.782
3.5 | 1.011 | 0.00609 | -0.11 | 166.103
4 | 1.07 | 0.0059 | -0.11 | 181.295
4.5 | 1.129 | 0.00647 | -0.111 | 174.536
5 | 1.176 | 0.00673 | -0.111 | 174.849
5.5 | 1.23 | 0.00697 | -0.112 | 176.419
6 | 1.277 | 0.00837 | -0.112 | 152.556
6.5 | 1.325 | 0.00934 | -0.112 | 141.87
7 | 1.37 | 0.01099 | -0.112 | 124.624
7.5 | 1.409 | 0.01437 | -0.112 | 98.015
8 | 1.452 | 0.01524 | -0.112 | 95.219
8.5 | 1.492 | 0.016 | -0.112 | 93.227
9 | 1.528 | 0.01675 | -0.113 | 91.202
9.5 | 1.558 | 0.0175 | -0.113 | 89.017
10 | 1.583 | 0.01798 | -0.113 | 88.035
10.5 | 1.604 | 0.01901 | -0.114 | 84.364
11 | 1.619 | 0.02005 | -0.114 | 80.772
11.5 | 1.627 | 0.02117 | -0.114 | 76.844
12 | 1.625 | 0.02233 | -0.115 | 72.775
12.5 | 1.617 | 0.02365 | -0.115 | 68.37
13 | 1.601 | 0.02506 | -0.115 | 63.902
13.5 | 1.58 | 0.02654 | -0.116 | 59.507
14 | 1.552 | 0.0284 | -0.116 | 54.637
14.5 | 1.518 | 0.03005 | -0.116 | 50.532
15 | 1.48 | 0.03233 | -0.116 | 45.773
15.5 | 1.437 | 0.03421 | -0.117 | 42.021
16 | 1.391 | 0.03662 | -0.117 | 37.979
16.5 | 1.34 | 0.0396 | -0.117 | 33.854

## 76. Re 5M Mach 0.10 (2)
BIGFOIL.COM POLAR EXPORT
NACA64-714 a=0.6
NACA64-714 a=0.6 |  |  |  | Cl Max: | 1.7903 | at alpha= | 20 | deg
XFOIL ncrit=9 |  |  |  | L/D Max: | 199.789 | at alpha= | 4 | deg
Re: | 5000000 |  |  | Cd Min: | 0.21874 | at alpha= | -20 | deg
Mach: | 0.1 |  |  | Cl=0 at alpha= | -4.8833 | deg
|  |  |  | @ Cl=0.1, Cd= | 0.0060544
|  |  |  | @ Cl=0.4, Cd= | 0.0054708
|  |  |  | @ Cl=0.6, Cd= | 0.0045732
alpha (deg) | Cl | Cd | Cm | Cl/Cd
-20 | -0.4723 | 0.21874 | -0.0034 | -2.1592
-19.5 | -0.3731 | 0.19212 | 0.0071 | -1.942
-19 | -0.3561 | 0.18741 | 0.0029 | -1.9001
-17 | -1.0566 | 0.04026 | -0.1066 | -26.2444
-16.5 | -1.1046 | 0.03002 | -0.1131 | -36.7955
-16 | -1.1303 | 0.02566 | -0.1111 | -44.0491
-15.5 | -1.1195 | 0.02306 | -0.1081 | -48.5473
-15 | -1.0905 | 0.02087 | -0.1066 | -52.252
-14.5 | -1.0531 | 0.01903 | -0.1056 | -55.3389
-14 | -1.0104 | 0.01748 | -0.1048 | -57.8032
-13.5 | -0.9642 | 0.0161 | -0.1043 | -59.8882
-13 | -0.9153 | 0.01492 | -0.1039 | -61.3472
-12.5 | -0.8644 | 0.0139 | -0.1036 | -62.1871
-12 | -0.812 | 0.01299 | -0.1035 | -62.5096
-11.5 | -0.7583 | 0.01218 | -0.1035 | -62.2578
-11 | -0.7048 | 0.01127 | -0.1035 | -62.5377
-10.5 | -0.6503 | 0.01045 | -0.1035 | -62.2297
-10 | -0.5946 | 0.00977 | -0.1037 | -60.8598
-9.5 | -0.5387 | 0.00911 | -0.1039 | -59.1328
-9 | -0.4827 | 0.00846 | -0.1042 | -57.0567
-8.5 | -0.4248 | 0.00811 | -0.1047 | -52.3798
-8 | -0.3663 | 0.00786 | -0.1052 | -46.6031
-7.5 | -0.3076 | 0.00765 | -0.1057 | -40.2092
-7 | -0.2495 | 0.00732 | -0.1062 | -34.0847
-6.5 | -0.1907 | 0.00705 | -0.1068 | -27.0496
-6 | -0.1317 | 0.00685 | -0.1074 | -19.2263
-5.5 | -0.0728 | 0.00665 | -0.1081 | -10.9474
-5 | -0.0138 | 0.0065 | -0.1087 | -2.1231
-4.5 | 0.0453 | 0.00623 | -0.1094 | 7.2713
-4 | 0.1045 | 0.00604 | -0.1101 | 17.3013
-3.5 | 0.1637 | 0.00593 | -0.1109 | 27.6054
-3 | 0.2231 | 0.00577 | -0.1116 | 38.6655
-2.5 | 0.2823 | 0.00566 | -0.1124 | 49.8763
-2 | 0.3416 | 0.00555 | -0.1132 | 61.5495
-1.5 | 0.4006 | 0.00547 | -0.1139 | 73.2358
-1 | 0.4596 | 0.00529 | -0.1148 | 86.8809
-0.5 | 0.5183 | 0.00506 | -0.1156 | 102.4308
0 | 0.5763 | 0.00465 | -0.1165 | 123.9355
0.5 | 0.6349 | 0.00446 | -0.1174 | 142.3543
1 | 0.6935 | 0.00447 | -0.1182 | 155.1454
1.5 | 0.7522 | 0.0045 | -0.119 | 167.1556
2 | 0.8106 | 0.00459 | -0.1197 | 176.6013
2.5 | 0.8689 | 0.0047 | -0.1204 | 184.8723
3.5 | 0.9842 | 0.005 | -0.1217 | 196.84
4 | 1.0409 | 0.00521 | -0.1222 | 199.7889
5.5 | 1.1852 | 0.00747 | -0.1198 | 158.6613
6 | 1.2235 | 0.00832 | -0.1174 | 147.0553
6.5 | 1.2549 | 0.0091 | -0.1135 | 137.9011
7 | 1.285 | 0.01013 | -0.1095 | 126.8509
7.5 | 1.2983 | 0.01117 | -0.1024 | 116.231
8 | 1.3177 | 0.01244 | -0.0972 | 105.9244
8.5 | 1.3407 | 0.01381 | -0.093 | 97.0818
9 | 1.3688 | 0.0151 | -0.0898 | 90.649
9.5 | 1.3979 | 0.01644 | -0.087 | 85.0304
10 | 1.426 | 0.01792 | -0.0842 | 79.5759
10.5 | 1.4559 | 0.01936 | -0.0818 | 75.2014
11 | 1.4819 | 0.0211 | -0.0792 | 70.2322
11.5 | 1.5096 | 0.02279 | -0.0769 | 66.2396
12 | 1.5352 | 0.02468 | -0.0746 | 62.2042
12.5 | 1.5585 | 0.02684 | -0.0722 | 58.0663
13 | 1.584 | 0.02894 | -0.0703 | 54.7339
13.5 | 1.6064 | 0.03137 | -0.0683 | 51.2082
14 | 1.6258 | 0.03412 | -0.0662 | 47.6495
14.5 | 1.649 | 0.03668 | -0.0647 | 44.9564
15 | 1.6698 | 0.03954 | -0.0632 | 42.2307
15.5 | 1.6877 | 0.04272 | -0.0617 | 39.5061
16 | 1.7039 | 0.04621 | -0.0603 | 36.873
16.5 | 1.7222 | 0.04959 | -0.0593 | 34.7288
17 | 1.7374 | 0.05339 | -0.0584 | 32.5417
17.5 | 1.7499 | 0.05763 | -0.0577 | 30.3644
18 | 1.7593 | 0.06231 | -0.0573 | 28.2346
18.5 | 1.77 | 0.06702 | -0.0571 | 26.41
19 | 1.7797 | 0.07198 | -0.0572 | 24.7249
19.5 | 1.7868 | 0.07734 | -0.0576 | 23.1032
20 | 1.7903 | 0.08337 | -0.0583 | 21.4742

## 77. Re 5M Mach 0.25 (1)
BIGFOIL.COM POLAR EXPORT
NACA64-714 a=0.6
NACA64-714 a=0.6 |  |  |  | Cl Max: | 1.603 | at alpha= | 11 | deg
JavaFoil+Calcfoil stall+Eppler ext transition |  |  |  | L/D Max: | 174.467 | at alpha= | 5.5 | deg
Re: | 5000000 |  |  | Cd Min: | 0.00531 | at alpha= | -6.5 | deg
Mach: | 0.25 |  |  | Cl=0 at alpha= | -4.8226 | deg
|  |  |  | @ Cl=0.1, Cd= | 0.0067416
|  |  |  | @ Cl=0.4, Cd= | 0.0065153
|  |  |  | @ Cl=0.6, Cd= | 0.0055529
alpha (deg) | Cl | Cd | Cm | Cl/Cd
-16.5 | -0.069 | 0.14093 | -0.043 | -0.49
-16 | -0.153 | 0.13353 | -0.043 | -1.147
-15.5 | -0.211 | 0.12673 | -0.043 | -1.666
-15 | -0.257 | 0.11784 | -0.044 | -2.179
-14.5 | -0.296 | 0.10922 | -0.044 | -2.712
-14 | -0.33 | 0.10386 | -0.045 | -3.181
-13.5 | -0.36 | 0.09656 | -0.045 | -3.724
-13 | -0.384 | 0.0907 | -0.046 | -4.229
-12.5 | -0.402 | 0.08466 | -0.047 | -4.745
-12 | -0.414 | 0.07896 | -0.048 | -5.244
-11.5 | -0.42 | 0.07524 | -0.048 | -5.577
-11 | -0.419 | 0.07018 | -0.049 | -5.969
-10.5 | -0.412 | 0.06485 | -0.05 | -6.349
-10 | -0.399 | 0.06022 | -0.053 | -6.621
-9.5 | -0.379 | 0.05621 | -0.054 | -6.746
-9 | -0.355 | 0.0513 | -0.057 | -6.919
-8.5 | -0.329 | 0.04306 | -0.066 | -7.645
-8 | -0.355 | 0.00775 | -0.099 | -45.83
-7.5 | -0.307 | 0.00549 | -0.1 | -55.945
-7 | -0.255 | 0.00539 | -0.101 | -47.372
-6.5 | -0.2 | 0.00531 | -0.101 | -37.674
-6 | -0.142 | 0.00643 | -0.102 | -22.152
-5.5 | -0.083 | 0.00629 | -0.102 | -13.133
-5 | -0.022 | 0.00691 | -0.103 | -3.171
-4.5 | 0.04 | 0.00679 | -0.104 | 5.826
-4 | 0.102 | 0.00674 | -0.104 | 15.083
-3.5 | 0.164 | 0.00663 | -0.105 | 24.744
-3 | 0.227 | 0.00661 | -0.105 | 34.33
-2.5 | 0.29 | 0.00656 | -0.106 | 44.168
-2 | 0.353 | 0.00653 | -0.107 | 53.987
-1.5 | 0.417 | 0.00651 | -0.107 | 63.983
-1 | 0.479 | 0.00654 | -0.108 | 73.259
-0.5 | 0.542 | 0.00547 | -0.108 | 99.151
0 | 0.605 | 0.00556 | -0.109 | 108.745
0.5 | 0.667 | 0.00565 | -0.11 | 118.058
1 | 0.729 | 0.00575 | -0.11 | 126.951
1.5 | 0.792 | 0.0059 | -0.111 | 134.188
2 | 0.854 | 0.00603 | -0.111 | 141.672
2.5 | 0.916 | 0.00618 | -0.112 | 148.252
3 | 0.977 | 0.00613 | -0.112 | 159.369
3.5 | 1.037 | 0.00598 | -0.113 | 173.41
4 | 1.097 | 0.00649 | -0.113 | 169.061
4.5 | 1.157 | 0.00668 | -0.114 | 173.284
5 | 1.204 | 0.00695 | -0.114 | 173.227
5.5 | 1.259 | 0.00722 | -0.114 | 174.467
6 | 1.307 | 0.00888 | -0.114 | 147.222
6.5 | 1.355 | 0.00997 | -0.115 | 135.911
7 | 1.398 | 0.01212 | -0.114 | 115.354
7.5 | 1.438 | 0.01528 | -0.114 | 94.094
8 | 1.479 | 0.01623 | -0.115 | 91.123
8.5 | 1.517 | 0.01705 | -0.115 | 88.942
9 | 1.549 | 0.01799 | -0.116 | 86.102
9.5 | 1.573 | 0.01887 | -0.116 | 83.367
10 | 1.59 | 0.01946 | -0.116 | 81.718
10.5 | 1.601 | 0.02067 | -0.117 | 77.433
11 | 1.603 | 0.02191 | -0.117 | 73.182
11.5 | 1.594 | 0.02326 | -0.117 | 68.536
12 | 1.57 | 0.02482 | -0.117 | 63.262
12.5 | 1.535 | 0.02641 | -0.118 | 58.11
13 | 1.488 | 0.0284 | -0.118 | 52.394
13.5 | 1.43 | 0.03059 | -0.118 | 46.745
14 | 1.362 | 0.0329 | -0.118 | 41.401
14.5 | 1.284 | 0.0356 | -0.118 | 36.058
15 | 1.196 | 0.03876 | -0.118 | 30.864
15.5 | 1.1 | 0.043 | -0.118 | 25.585
16 | 0.977 | 0.05787 | -0.114 | 16.88

## 78. Re 5M Mach 0.25 (2)
BIGFOIL.COM POLAR EXPORT
NACA64-714 a=0.6
NACA64-714 a=0.6 |  |  |  | Cl Max: | 1.7436 | at alpha= | 19 | deg
XFOIL ncrit=9 |  |  |  | L/D Max: | 202.289 | at alpha= | 4 | deg
Re: | 5000000 |  |  | Cd Min: | 0.19566 | at alpha= | -18 | deg
Mach: | 0.25 |  |  | Cl=0 at alpha= | -4.875 | deg
|  |  |  | @ Cl=0.1, Cd= | 0.0061563
|  |  |  | @ Cl=0.4, Cd= | 0.005552
|  |  |  | @ Cl=0.6, Cd= | 0.0047399
alpha (deg) | Cl | Cd | Cm | Cl/Cd
-18 | -0.4008 | 0.19566 | -0.0202 | -2.0485
-17.5 | -0.3825 | 0.18844 | -0.0245 | -2.0298
-17 | -0.3648 | 0.18122 | -0.0288 | -2.013
-16.5 | -0.377 | 0.16354 | -0.0352 | -2.3052
-15.5 | -0.3985 | 0.13506 | -0.0493 | -2.9505
-15 | -0.3986 | 0.12483 | -0.0553 | -3.1931
-14.5 | -0.4112 | 0.11253 | -0.0625 | -3.6541
-13.5 | -0.8164 | 0.03397 | -0.1197 | -24.033
-13 | -0.8698 | 0.02705 | -0.1187 | -32.1553
-12.5 | -0.8677 | 0.02154 | -0.1169 | -40.2832
-12 | -0.835 | 0.01803 | -0.1154 | -46.3117
-11.5 | -0.7892 | 0.01563 | -0.1141 | -50.4926
-11 | -0.7369 | 0.01393 | -0.1132 | -52.9002
-10.5 | -0.6815 | 0.01252 | -0.1124 | -54.4329
-10 | -0.6249 | 0.01121 | -0.1117 | -55.7449
-9.5 | -0.5666 | 0.01022 | -0.1112 | -55.4403
-9 | -0.5068 | 0.00945 | -0.1109 | -53.6296
-8.5 | -0.4478 | 0.00852 | -0.1107 | -52.5587
-8 | -0.3862 | 0.00813 | -0.1107 | -47.5031
-7.5 | -0.3241 | 0.00788 | -0.1109 | -41.1294
-7 | -0.262 | 0.00767 | -0.1111 | -34.1591
-6.5 | -0.2006 | 0.00726 | -0.1114 | -27.6309
-6 | -0.1388 | 0.00702 | -0.1118 | -19.7721
-5.5 | -0.0771 | 0.0068 | -0.1122 | -11.3382
-5 | -0.0154 | 0.00659 | -0.1127 | -2.3369
-4.5 | 0.0462 | 0.00634 | -0.1133 | 7.2871
-4 | 0.1077 | 0.00613 | -0.1139 | 17.5693
-3.5 | 0.1694 | 0.00597 | -0.1146 | 28.3752
-3 | 0.231 | 0.00585 | -0.1153 | 39.4872
-2.5 | 0.2924 | 0.00571 | -0.116 | 51.2084
-2 | 0.3537 | 0.00562 | -0.1168 | 62.9359
-1.5 | 0.415 | 0.00553 | -0.1176 | 75.0452
-1 | 0.4758 | 0.0054 | -0.1184 | 88.1111
-0.5 | 0.5366 | 0.00517 | -0.1193 | 103.7911
0 | 0.5968 | 0.00475 | -0.1203 | 125.6421
0.5 | 0.6571 | 0.00456 | -0.1211 | 144.1009
1 | 0.718 | 0.00454 | -0.122 | 158.1498
1.5 | 0.7786 | 0.0046 | -0.1227 | 169.2609
2 | 0.8392 | 0.00468 | -0.1235 | 179.3162
2.5 | 0.8997 | 0.00479 | -0.1242 | 187.8288
3 | 0.9598 | 0.00493 | -0.1249 | 194.6856
3.5 | 1.0195 | 0.00509 | -0.1254 | 200.2947
4 | 1.0782 | 0.00533 | -0.1258 | 202.2889
4.5 | 1.1356 | 0.00563 | -0.126 | 201.7052
5 | 1.1843 | 0.00648 | -0.1248 | 182.7623
6 | 1.2569 | 0.00885 | -0.1183 | 142.0226
6.5 | 1.2787 | 0.0096 | -0.1123 | 133.1979
7 | 1.2858 | 0.01089 | -0.1038 | 118.0716
7.5 | 1.3033 | 0.0124 | -0.0981 | 105.1048
8 | 1.3219 | 0.01417 | -0.093 | 93.2886
8.5 | 1.3458 | 0.01588 | -0.089 | 84.7481
9 | 1.3734 | 0.01753 | -0.0857 | 78.3457
9.5 | 1.4027 | 0.01918 | -0.0828 | 73.1335
10 | 1.4305 | 0.021 | -0.0798 | 68.119
10.5 | 1.459 | 0.02285 | -0.0771 | 63.8512
11 | 1.4852 | 0.02493 | -0.0744 | 59.5748
11.5 | 1.5119 | 0.02711 | -0.0719 | 55.7691
12 | 1.5356 | 0.02961 | -0.0693 | 51.8609
12.5 | 1.5616 | 0.03207 | -0.0671 | 48.6935
13 | 1.5846 | 0.03485 | -0.0649 | 45.4692
13.5 | 1.605 | 0.03797 | -0.0628 | 42.2702
14 | 1.6277 | 0.04102 | -0.0609 | 39.6806
14.5 | 1.6487 | 0.04432 | -0.0592 | 37.1999
15 | 1.6647 | 0.04825 | -0.0576 | 34.5016
15.5 | 1.6826 | 0.05211 | -0.0563 | 32.2894
16 | 1.6984 | 0.05637 | -0.0551 | 30.1295
16.5 | 1.7104 | 0.06116 | -0.0543 | 27.966
17 | 1.7189 | 0.06653 | -0.0537 | 25.8365
17.5 | 1.7298 | 0.07183 | -0.0535 | 24.0819
18 | 1.738 | 0.07758 | -0.0536 | 22.4027
18.5 | 1.7422 | 0.08402 | -0.0541 | 20.7355
19 | 1.7436 | 0.09101 | -0.0551 | 19.1583
19.5 | 1.7395 | 0.09897 | -0.0568 | 17.576
20 | 1.737 | 0.1069 | -0.0589 | 16.2488

## 79. Re 5M Mach 0.50 (1)
BIGFOIL.COM POLAR EXPORT
NACA64-714 a=0.6
NACA64-714 a=0.6 |  |  |  | Cl Max: | 1.548 | at alpha= | 8 | deg
JavaFoil+Calcfoil stall+Eppler ext transition |  |  |  | L/D Max: | 164.556 | at alpha= | 4.5 | deg
Re: | 5000000 |  |  | Cd Min: | 0.00586 | at alpha= | -0.5 | deg
Mach: | 0.5 |  |  | Cl=0 at alpha= | -4.8235 | deg
|  |  |  | @ Cl=0.1, Cd= | 0.0071229
|  |  |  | @ Cl=0.4, Cd= | 0.0068617
|  |  |  | @ Cl=0.6, Cd= | 0.00595
alpha (deg) | Cl | Cd | Cm | Cl/Cd
-20 | -0.859 | 0.15595 | -0.056 | -5.511
-19.5 | -0.833 | 0.15325 | -0.057 | -5.433
-19 | -0.803 | 0.15015 | -0.056 | -5.349
-18.5 | -0.774 | 0.14273 | -0.055 | -5.42
-18 | -0.745 | 0.13941 | -0.054 | -5.345
-17.5 | -0.717 | 0.13324 | -0.055 | -5.382
-17 | -0.689 | 0.13149 | -0.055 | -5.24
-16.5 | -0.661 | 0.12768 | -0.056 | -5.18
-16 | -0.632 | 0.12165 | -0.054 | -5.195
-15.5 | -0.603 | 0.1169 | -0.053 | -5.159
-15 | -0.575 | 0.11451 | -0.054 | -5.022
-14.5 | -0.547 | 0.10894 | -0.054 | -5.02
-14 | -0.519 | 0.10274 | -0.054 | -5.048
-13.5 | -0.49 | 0.09918 | -0.054 | -4.945
-13 | -0.462 | 0.09638 | -0.054 | -4.791
-12.5 | -0.433 | 0.08756 | -0.053 | -4.948
-12 | -0.405 | 0.08008 | -0.053 | -5.058
-11.5 | -0.377 | 0.0739 | -0.055 | -5.103
-11 | -0.349 | 0.06836 | -0.056 | -5.105
-10.5 | -0.321 | 0.06384 | -0.056 | -5.026
-10 | -0.293 | 0.05933 | -0.057 | -4.933
-9.5 | -0.263 | 0.06687 | -0.051 | -3.936
-9 | -0.235 | 0.05983 | -0.053 | -3.931
-8.5 | -0.207 | 0.05456 | -0.054 | -3.796
-8 | -0.179 | 0.05 | -0.056 | -3.583
-7.5 | -0.15 | 0.05382 | -0.052 | -2.796
-7 | -0.185 | 0.04832 | -0.054 | -3.831
-6.5 | -0.164 | 0.04284 | -0.058 | -3.839
-6 | -0.152 | 0.00779 | -0.114 | -19.441
-5.5 | -0.089 | 0.0075 | -0.114 | -11.912
-5 | -0.024 | 0.00729 | -0.115 | -3.283
-4.5 | 0.044 | 0.00723 | -0.116 | 6.029
-4 | 0.112 | 0.0071 | -0.116 | 15.854
-3.5 | 0.182 | 0.00702 | -0.117 | 25.962
-3 | 0.253 | 0.0069 | -0.118 | 36.575
-2.5 | 0.323 | 0.00688 | -0.118 | 46.966
-2 | 0.394 | 0.00686 | -0.119 | 57.38
-1.5 | 0.466 | 0.00688 | -0.12 | 67.747
-1 | 0.536 | 0.00691 | -0.12 | 77.603
-0.5 | 0.606 | 0.00586 | -0.121 | 103.454
0 | 0.676 | 0.006 | -0.122 | 112.608
0.5 | 0.746 | 0.00618 | -0.122 | 120.714
1 | 0.812 | 0.00586 | -0.123 | 138.475
1.5 | 0.879 | 0.00643 | -0.123 | 136.692
2 | 0.947 | 0.00661 | -0.123 | 143.298
2.5 | 1.014 | 0.00677 | -0.124 | 149.712
3 | 1.081 | 0.00698 | -0.124 | 154.822
3.5 | 1.148 | 0.00719 | -0.125 | 159.691
4 | 1.215 | 0.00741 | -0.125 | 163.858
4.5 | 1.28 | 0.00778 | -0.126 | 164.556
5 | 1.327 | 0.00817 | -0.126 | 162.337
5.5 | 1.379 | 0.0101 | -0.126 | 136.561
6 | 1.43 | 0.0116 | -0.126 | 123.22
6.5 | 1.467 | 0.01762 | -0.126 | 83.276
7 | 1.506 | 0.01899 | -0.126 | 79.319
7.5 | 1.535 | 0.02026 | -0.126 | 75.761
8 | 1.548 | 0.02171 | -0.127 | 71.292
8.5 | 1.537 | 0.02352 | -0.127 | 65.328
9 | 1.465 | 0.02571 | -0.127 | 56.953
9.5 | 0.924 | 0.03 | -0.127 | 30.791
10 | 0.954 | 0.03099 | -0.128 | 30.797
10.5 | 0.986 | 0.03103 | -0.128 | 31.756
11 | 1.013 | 0.03428 | -0.128 | 29.545
11.5 | 0.887 | 0.08696 | -0.066 | 10.199
12 | 1.07 | 0.03715 | -0.129 | 28.787
12.5 | 0.94 | 0.09088 | -0.07 | 10.342
13 | 1.106 | 0.05096 | -0.126 | 21.702

## 80. Re 5M Mach 0.50 (2)
BIGFOIL.COM POLAR EXPORT
NACA64-714 a=0.6
NACA64-714 a=0.6 |  |  |  | Cl Max: | 1.5593 | at alpha= | 13 | deg
XFOIL ncrit=9 |  |  |  | L/D Max: | 211.153 | at alpha= | 4 | deg
Re: | 5000000 |  |  | Cd Min: | 0.23406 | at alpha= | -19.5 | deg
Mach: | 0.5 |  |  | Cl=0 at alpha= | -4.8374 | deg
|  |  |  | @ Cl=0.1, Cd= | 0.0068163
|  |  |  | @ Cl=0.4, Cd= | 0.0059347
|  |  |  | @ Cl=0.6, Cd= | 0.0056781
alpha (deg) | Cl | Cd | Cm | Cl/Cd
-19.5 | -0.4794 | 0.23406 | -0.0049 | -2.0482
-19 | -0.4561 | 0.22622 | -0.01 | -2.0162
-18.5 | -0.4341 | 0.21805 | -0.0152 | -1.9908
-18 | -0.4097 | 0.21105 | -0.0202 | -1.9412
-17.5 | -0.3857 | 0.20314 | -0.0252 | -1.8987
-17 | -0.3631 | 0.19513 | -0.03 | -1.8608
-16.5 | -0.3405 | 0.18766 | -0.035 | -1.8145
-16 | -0.3188 | 0.1795 | -0.0398 | -1.776
-15.5 | -0.2977 | 0.17143 | -0.0446 | -1.7366
-15 | -0.2781 | 0.16289 | -0.0494 | -1.7073
-14.5 | -0.2607 | 0.15396 | -0.0543 | -1.6933
-14 | -0.2445 | 0.14509 | -0.0592 | -1.6852
-13.5 | -0.2302 | 0.13602 | -0.0641 | -1.6924
-13 | -0.2226 | 0.12598 | -0.0696 | -1.7669
-12.5 | -0.2116 | 0.11717 | -0.0748 | -1.8059
-12 | -0.2056 | 0.10779 | -0.0803 | -1.9074
-11.5 | -0.206 | 0.09792 | -0.0862 | -2.1038
-11 | -0.2069 | 0.08862 | -0.092 | -2.3347
-10.5 | -0.2113 | 0.07946 | -0.0979 | -2.6592
-10 | -0.2208 | 0.07012 | -0.1041 | -3.1489
-9.5 | -0.2366 | 0.0606 | -0.1108 | -3.9043
-9 | -0.2614 | 0.05029 | -0.1185 | -5.1979
-8.5 | -0.2816 | 0.03926 | -0.1291 | -7.1727
-8 | -0.3094 | 0.03117 | -0.1347 | -9.9262
-7.5 | -0.3244 | 0.02119 | -0.1373 | -15.3091
-7 | -0.315 | 0.01163 | -0.137 | -27.0851
-6.5 | -0.2485 | 0.00926 | -0.1349 | -26.8359
-6 | -0.1725 | 0.00858 | -0.1334 | -20.1049
-5.5 | -0.0973 | 0.00807 | -0.1325 | -12.057
-5 | -0.024 | 0.0075 | -0.1318 | -3.2
-4.5 | 0.0498 | 0.00715 | -0.1316 | 6.965
-4 | 0.122 | 0.00667 | -0.1315 | 18.2909
-3.5 | 0.1942 | 0.00635 | -0.1317 | 30.5827
-3 | 0.266 | 0.00617 | -0.1321 | 43.1118
-2.5 | 0.3377 | 0.00604 | -0.1327 | 55.9106
-2 | 0.4087 | 0.00592 | -0.1333 | 69.0372
-1.5 | 0.4793 | 0.00587 | -0.134 | 81.6525
-1 | 0.5498 | 0.0058 | -0.1349 | 94.7931
-0.5 | 0.6198 | 0.00563 | -0.1358 | 110.0888
0.5 | 0.7581 | 0.00492 | -0.1378 | 154.0854
1 | 0.8278 | 0.00498 | -0.1386 | 166.2249
1.5 | 0.8984 | 0.00502 | -0.1395 | 178.9641
2 | 0.9682 | 0.00516 | -0.1401 | 187.6357
2.5 | 1.0388 | 0.00526 | -0.1408 | 197.4905
3 | 1.108 | 0.00546 | -0.1411 | 202.9304
3.5 | 1.1778 | 0.00563 | -0.1414 | 209.2007
4 | 1.2458 | 0.0059 | -0.1411 | 211.1525
4.5 | 1.3115 | 0.00624 | -0.1403 | 210.1763
5 | 1.3638 | 0.00702 | -0.1373 | 194.2735
5.5 | 1.351 | 0.00899 | -0.1236 | 150.2781
6 | 1.339 | 0.0116 | -0.1119 | 115.431
6.5 | 1.3338 | 0.01466 | -0.1028 | 90.9823
7 | 1.3271 | 0.01788 | -0.0946 | 74.2226
7.5 | 1.3343 | 0.02126 | -0.0884 | 62.7611
8.5 | 1.3596 | 0.02833 | -0.0784 | 47.9915
9 | 1.386 | 0.03141 | -0.0747 | 44.1261
9.5 | 1.4152 | 0.03448 | -0.0714 | 41.0441
10 | 1.4436 | 0.03779 | -0.0682 | 38.2006
10.5 | 1.4706 | 0.04137 | -0.0651 | 35.5475
11 | 1.4968 | 0.04522 | -0.0622 | 33.1004
11.5 | 1.5202 | 0.0495 | -0.0594 | 30.7111
12 | 1.5388 | 0.05441 | -0.0567 | 28.2816
12.5 | 1.5549 | 0.05985 | -0.0544 | 25.9799
13 | 1.5593 | 0.06668 | -0.0525 | 23.3848
13.5 | 1.5525 | 0.07502 | -0.0515 | 20.6945
14 | 1.5312 | 0.08534 | -0.0519 | 17.9423
14.5 | 1.5054 | 0.09682 | -0.0538 | 15.5484
15 | 1.4789 | 0.10917 | -0.0573 | 13.5468
15.5 | 1.4509 | 0.1225 | -0.0627 | 11.8441
16 | 1.4236 | 0.13647 | -0.0698 | 10.4316
16.5 | 1.3943 | 0.15143 | -0.0788 | 9.2076
17 | 1.369 | 0.16653 | -0.0888 | 8.2207
17.5 | 1.3482 | 0.18147 | -0.0991 | 7.4293
18 | 1.3319 | 0.19623 | -0.1094 | 6.7874

## 81. Re 6M Mach 0.00 (1)
BIGFOIL.COM POLAR EXPORT
NACA64-714 a=0.6
NACA64-714 a=0.6 |  |  |  | Cl Max: | 1.633 | at alpha= | 12 | deg
JavaFoil+Calcfoil stall+Eppler ext transition |  |  |  | L/D Max: | 199.254 | at alpha= | 4.5 | deg
Re: | 6000000 |  |  | Cd Min: | 0.00512 | at alpha= | -6 | deg
Mach: | 0 |  |  | Cl=0 at alpha= | -4.822 | deg
|  |  |  | @ Cl=0.1, Cd= | 0.0065287
|  |  |  | @ Cl=0.4, Cd= | 0.0063119
|  |  |  | @ Cl=0.6, Cd= | 0.0053823
alpha (deg) | Cl | Cd | Cm | Cl/Cd
-19 | -0.44 | 0.15614 | -0.043 | -2.818
-18.5 | -0.453 | 0.14936 | -0.043 | -3.033
-18 | -0.465 | 0.1434 | -0.043 | -3.246
-17.5 | -0.477 | 0.1375 | -0.043 | -3.472
-17 | -0.489 | 0.12766 | -0.044 | -3.828
-16.5 | -0.499 | 0.12137 | -0.044 | -4.111
-16 | -0.508 | 0.11679 | -0.045 | -4.348
-15.5 | -0.516 | 0.10927 | -0.046 | -4.719
-15 | -0.521 | 0.10325 | -0.046 | -5.049
-14.5 | -0.525 | 0.09744 | -0.047 | -5.387
-14 | -0.526 | 0.09335 | -0.047 | -5.633
-13.5 | -0.525 | 0.08757 | -0.048 | -5.99
-13 | -0.52 | 0.08236 | -0.049 | -6.318
-12.5 | -0.513 | 0.07725 | -0.05 | -6.64
-12 | -0.502 | 0.07263 | -0.051 | -6.915
-11.5 | -0.488 | 0.06805 | -0.052 | -7.171
-11 | -0.471 | 0.06316 | -0.054 | -7.453
-10.5 | -0.45 | 0.058 | -0.056 | -7.763
-10 | -0.428 | 0.05101 | -0.061 | -8.4
-9.5 | -0.431 | 0.02446 | -0.081 | -17.64
-9 | -0.444 | 0.00795 | -0.095 | -55.915
-8.5 | -0.401 | 0.00746 | -0.096 | -53.678
-8 | -0.354 | 0.00528 | -0.096 | -67.008
-7.5 | -0.303 | 0.0053 | -0.097 | -57.218
-7 | -0.251 | 0.00526 | -0.097 | -47.68
-6.5 | -0.196 | 0.00519 | -0.098 | -37.673
-6 | -0.139 | 0.00512 | -0.099 | -27.102
-5.5 | -0.08 | 0.00611 | -0.099 | -13.169
-5 | -0.021 | 0.0067 | -0.1 | -3.176
-4.5 | 0.038 | 0.00659 | -0.1 | 5.826
-4 | 0.099 | 0.00653 | -0.101 | 15.097
-3.5 | 0.159 | 0.00645 | -0.101 | 24.674
-3 | 0.22 | 0.00641 | -0.102 | 34.315
-2.5 | 0.281 | 0.00636 | -0.103 | 44.157
-2 | 0.342 | 0.00634 | -0.103 | 53.9
-1.5 | 0.404 | 0.00631 | -0.104 | 63.918
-1 | 0.464 | 0.00522 | -0.104 | 88.936
-0.5 | 0.525 | 0.00528 | -0.105 | 99.361
0 | 0.585 | 0.00537 | -0.105 | 108.986
0.5 | 0.646 | 0.00542 | -0.106 | 119.179
1 | 0.706 | 0.00552 | -0.107 | 127.915
1.5 | 0.767 | 0.00563 | -0.107 | 136.185
2 | 0.827 | 0.00574 | -0.108 | 144.077
2.5 | 0.887 | 0.00587 | -0.108 | 151.242
3 | 0.947 | 0.00599 | -0.109 | 158.232
3.5 | 1.006 | 0.00592 | -0.109 | 170.096
4 | 1.066 | 0.00603 | -0.11 | 176.7
4.5 | 1.124 | 0.00564 | -0.11 | 199.254
5 | 1.171 | 0.0066 | -0.111 | 177.371
5.5 | 1.221 | 0.00786 | -0.111 | 155.257
6 | 1.271 | 0.00865 | -0.111 | 146.992
6.5 | 1.319 | 0.00976 | -0.111 | 135.132
7 | 1.363 | 0.01177 | -0.111 | 115.766
7.5 | 1.405 | 0.01382 | -0.111 | 101.68
8 | 1.448 | 0.01461 | -0.112 | 99.132
8.5 | 1.489 | 0.01528 | -0.112 | 97.422
9 | 1.525 | 0.01599 | -0.112 | 95.398
9.5 | 1.556 | 0.01671 | -0.113 | 93.094
10 | 1.583 | 0.01761 | -0.113 | 89.897
10.5 | 1.605 | 0.01804 | -0.113 | 88.96
11 | 1.622 | 0.01907 | -0.114 | 85.051
11.5 | 1.632 | 0.02012 | -0.114 | 81.102
12 | 1.633 | 0.02123 | -0.114 | 76.908
12.5 | 1.628 | 0.02242 | -0.115 | 72.61
13 | 1.616 | 0.02373 | -0.115 | 68.087
13.5 | 1.599 | 0.02514 | -0.115 | 63.597
14 | 1.576 | 0.02666 | -0.116 | 59.098
14.5 | 1.547 | 0.02836 | -0.116 | 54.569
15 | 1.514 | 0.03042 | -0.116 | 49.771
15.5 | 1.477 | 0.03212 | -0.116 | 45.996
16 | 1.437 | 0.03432 | -0.116 | 41.871
16.5 | 1.394 | 0.03642 | -0.117 | 38.257
17 | 1.348 | 0.03887 | -0.117 | 34.675

## 82. Re 6M Mach 0.00 (2)
BIGFOIL.COM POLAR EXPORT
NACA64-714 a=0.6
NACA64-714 a=0.6 |  |  |  | Cl Max: | 1.8179 | at alpha= | 20 | deg
XFOIL ncrit=9 |  |  |  | L/D Max: | 203.32 | at alpha= | 4 | deg
Re: | 6000000 |  |  | Cd Min: | 0.0767 | at alpha= | 20 | deg
Mach: | 0 |  |  | Cl=0 at alpha= | -4.8826 | deg
|  |  |  | @ Cl=0.1, Cd= | 0.0058414
|  |  |  | @ Cl=0.4, Cd= | 0.0052865
|  |  |  | @ Cl=0.6, Cd= | 0.0045111
alpha (deg) | Cl | Cd | Cm | Cl/Cd
-18.5 | -1.0455 | 0.05953 | -0.0906 | -17.5626
-18 | -1.1511 | 0.0386 | -0.1057 | -29.8212
-17.5 | -1.1855 | 0.02997 | -0.1107 | -39.5562
-17 | -1.2106 | 0.02508 | -0.11 | -48.2695
-16.5 | -1.2095 | 0.02268 | -0.1057 | -53.3289
-16 | -1.1806 | 0.02083 | -0.1042 | -56.6779
-15.5 | -1.1445 | 0.01921 | -0.1031 | -59.5783
-15 | -1.1038 | 0.01775 | -0.1024 | -62.1859
-14.5 | -1.0595 | 0.01649 | -0.1018 | -64.2511
-14 | -1.0125 | 0.01537 | -0.1015 | -65.8751
-13.5 | -0.9637 | 0.01435 | -0.1013 | -67.1568
-12.5 | -0.8613 | 0.01263 | -0.1012 | -68.1948
-12 | -0.8083 | 0.0119 | -0.1013 | -67.9244
-11.5 | -0.7545 | 0.01126 | -0.1015 | -67.0071
-11 | -0.7 | 0.01063 | -0.1018 | -65.8514
-10.5 | -0.6457 | 0.00989 | -0.102 | -65.2882
-10 | -0.5905 | 0.00928 | -0.1023 | -63.6315
-9.5 | -0.5348 | 0.00871 | -0.1026 | -61.4007
-9 | -0.4793 | 0.00803 | -0.103 | -59.6887
-8.5 | -0.4219 | 0.0077 | -0.1035 | -54.7922
-8 | -0.3641 | 0.00745 | -0.1041 | -48.8725
-7.5 | -0.306 | 0.00726 | -0.1047 | -42.1488
-7 | -0.2478 | 0.00701 | -0.1053 | -35.3495
-6.5 | -0.1896 | 0.00672 | -0.1059 | -28.2143
-6 | -0.1312 | 0.00652 | -0.1066 | -20.1227
-5.5 | -0.0726 | 0.00635 | -0.1073 | -11.4331
-5 | -0.0138 | 0.00616 | -0.108 | -2.2403
-4.5 | 0.045 | 0.00601 | -0.1087 | 7.4875
-4 | 0.1037 | 0.00583 | -0.1094 | 17.7873
-3.5 | 0.1627 | 0.00568 | -0.1102 | 28.6444
-3 | 0.2217 | 0.00559 | -0.111 | 39.6601
-2.5 | 0.2806 | 0.00546 | -0.1117 | 51.3919
-2 | 0.3394 | 0.00538 | -0.1125 | 63.0855
-1.5 | 0.3983 | 0.00529 | -0.1133 | 75.293
-1 | 0.4568 | 0.00517 | -0.1141 | 88.3559
-0.5 | 0.5153 | 0.00498 | -0.115 | 103.4739
0 | 0.5734 | 0.00464 | -0.1159 | 123.5776
0.5 | 0.6312 | 0.00436 | -0.1168 | 144.7706
1 | 0.6898 | 0.00433 | -0.1176 | 159.3072
1.5 | 0.748 | 0.00438 | -0.1184 | 170.7763
2 | 0.806 | 0.00448 | -0.1191 | 179.9107
3 | 0.9213 | 0.00472 | -0.1205 | 195.1907
3.5 | 0.9782 | 0.00491 | -0.1211 | 199.2261
4 | 1.0349 | 0.00509 | -0.1217 | 203.3202
4.5 | 1.0883 | 0.00552 | -0.1218 | 197.1558
5 | 1.1311 | 0.00672 | -0.1203 | 168.3185
5.5 | 1.1746 | 0.00766 | -0.1188 | 153.342
6 | 1.2143 | 0.00863 | -0.1166 | 140.7068
6.5 | 1.2496 | 0.00897 | -0.1136 | 139.3088
7 | 1.2831 | 0.00994 | -0.1103 | 129.0845
7.5 | 1.3038 | 0.01079 | -0.1045 | 120.8341
8 | 1.3236 | 0.01186 | -0.0991 | 111.602
8.5 | 1.3491 | 0.01299 | -0.0951 | 103.8568
9 | 1.3777 | 0.01414 | -0.0919 | 97.4328
9.5 | 1.4086 | 0.01528 | -0.0892 | 92.1859
10 | 1.4378 | 0.01658 | -0.0865 | 86.7189
10.5 | 1.4674 | 0.01794 | -0.084 | 81.7949
11 | 1.495 | 0.01947 | -0.0815 | 76.7848
11.5 | 1.5228 | 0.02105 | -0.0792 | 72.342
12 | 1.5475 | 0.02289 | -0.0767 | 67.6059
12.5 | 1.574 | 0.02468 | -0.0746 | 63.7763
13 | 1.5984 | 0.02671 | -0.0724 | 59.8428
13.5 | 1.6202 | 0.02902 | -0.0703 | 55.8305
14 | 1.6425 | 0.03139 | -0.0684 | 52.3256
14.5 | 1.6659 | 0.03377 | -0.0668 | 49.3308
15 | 1.6862 | 0.03648 | -0.0651 | 46.2226
15.5 | 1.704 | 0.03952 | -0.0635 | 43.1174
16 | 1.7236 | 0.04247 | -0.0622 | 40.5839
16.5 | 1.7416 | 0.04568 | -0.0611 | 38.1261
17 | 1.7575 | 0.0492 | -0.06 | 35.7215
17.5 | 1.7691 | 0.05327 | -0.0591 | 33.2101
18 | 1.7813 | 0.05745 | -0.0585 | 31.0061
18.5 | 1.794 | 0.06165 | -0.0581 | 29.0998
19 | 1.8048 | 0.06621 | -0.058 | 27.2587
19.5 | 1.8132 | 0.07118 | -0.0581 | 25.4734
20 | 1.8179 | 0.0767 | -0.0585 | 23.7014

## 83. Re 6M Mach 0.10 (1)
BIGFOIL.COM POLAR EXPORT
NACA64-714 a=0.6
NACA64-714 a=0.6 |  |  |  | Cl Max: | 1.629 | at alpha= | 11.5 | deg
JavaFoil+Calcfoil stall+Eppler ext transition |  |  |  | L/D Max: | 199.166 | at alpha= | 4.5 | deg
Re: | 6000000 |  |  | Cd Min: | 0.00513 | at alpha= | -6 | deg
Mach: | 0.1 |  |  | Cl=0 at alpha= | -4.825 | deg
|  |  |  | @ Cl=0.1, Cd= | 0.0065385
|  |  |  | @ Cl=0.4, Cd= | 0.0063129
|  |  |  | @ Cl=0.6, Cd= | 0.0053857
alpha (deg) | Cl | Cd | Cm | Cl/Cd
-18.5 | -0.408 | 0.1503 | -0.042 | -2.712
-18 | -0.423 | 0.14471 | -0.043 | -2.92
-17.5 | -0.437 | 0.14026 | -0.043 | -3.117
-17 | -0.451 | 0.13035 | -0.044 | -3.462
-16.5 | -0.464 | 0.12348 | -0.044 | -3.761
-16 | -0.476 | 0.11679 | -0.045 | -4.079
-15.5 | -0.487 | 0.10995 | -0.046 | -4.43
-15 | -0.496 | 0.10519 | -0.046 | -4.714
-14.5 | -0.502 | 0.09893 | -0.047 | -5.079
-14 | -0.506 | 0.09357 | -0.047 | -5.412
-13.5 | -0.508 | 0.08803 | -0.048 | -5.772
-13 | -0.506 | 0.08351 | -0.048 | -6.062
-12.5 | -0.501 | 0.07822 | -0.049 | -6.41
-12 | -0.493 | 0.07358 | -0.05 | -6.701
-11.5 | -0.481 | 0.06891 | -0.051 | -6.975
-11 | -0.465 | 0.06417 | -0.053 | -7.248
-10.5 | -0.446 | 0.05923 | -0.055 | -7.526
-10 | -0.424 | 0.05352 | -0.059 | -7.918
-9.5 | -0.401 | 0.04516 | -0.066 | -8.89
-9 | -0.437 | 0.00914 | -0.094 | -47.85
-8.5 | -0.401 | 0.00758 | -0.096 | -52.872
-8 | -0.354 | 0.00727 | -0.097 | -48.681
-7.5 | -0.304 | 0.00531 | -0.097 | -57.248
-7 | -0.251 | 0.00526 | -0.098 | -47.755
-6.5 | -0.196 | 0.0052 | -0.098 | -37.768
-6 | -0.139 | 0.00513 | -0.099 | -27.192
-5.5 | -0.081 | 0.00612 | -0.1 | -13.204
-5 | -0.021 | 0.00671 | -0.1 | -3.185
-4.5 | 0.039 | 0.00661 | -0.101 | 5.838
-4 | 0.099 | 0.00654 | -0.101 | 15.154
-3.5 | 0.16 | 0.00645 | -0.102 | 24.784
-3 | 0.221 | 0.00644 | -0.103 | 34.321
-2.5 | 0.282 | 0.00636 | -0.103 | 44.38
-2 | 0.343 | 0.00634 | -0.104 | 54.175
-1.5 | 0.406 | 0.00631 | -0.104 | 64.234
-1 | 0.467 | 0.00527 | -0.105 | 88.582
-0.5 | 0.527 | 0.00528 | -0.105 | 99.886
0 | 0.588 | 0.00537 | -0.106 | 109.549
0.5 | 0.649 | 0.00545 | -0.107 | 119.036
1 | 0.71 | 0.00556 | -0.107 | 127.698
1.5 | 0.771 | 0.00566 | -0.108 | 136.219
2 | 0.831 | 0.00575 | -0.108 | 144.475
2.5 | 0.892 | 0.00588 | -0.109 | 151.637
3 | 0.952 | 0.00604 | -0.11 | 157.616
3.5 | 1.011 | 0.00595 | -0.11 | 169.849
4 | 1.071 | 0.0058 | -0.111 | 184.749
4.5 | 1.129 | 0.00567 | -0.111 | 199.166
5 | 1.177 | 0.00665 | -0.111 | 176.935
5.5 | 1.226 | 0.00792 | -0.111 | 154.78
6 | 1.277 | 0.00873 | -0.112 | 146.249
6.5 | 1.324 | 0.0099 | -0.112 | 133.717
7 | 1.368 | 0.0119 | -0.112 | 114.95
7.5 | 1.411 | 0.01395 | -0.112 | 101.089
8 | 1.453 | 0.01476 | -0.112 | 98.472
8.5 | 1.494 | 0.01549 | -0.113 | 96.442
9 | 1.529 | 0.0162 | -0.113 | 94.39
9.5 | 1.56 | 0.01692 | -0.113 | 92.181
10 | 1.585 | 0.01783 | -0.114 | 88.891
10.5 | 1.606 | 0.01834 | -0.114 | 87.534
11 | 1.621 | 0.01936 | -0.114 | 83.739
11.5 | 1.629 | 0.02044 | -0.115 | 79.675
12 | 1.627 | 0.02156 | -0.115 | 75.466
12.5 | 1.618 | 0.0228 | -0.115 | 70.983
13 | 1.603 | 0.0242 | -0.116 | 66.255
13.5 | 1.582 | 0.02563 | -0.116 | 61.703
14 | 1.554 | 0.02742 | -0.116 | 56.67
14.5 | 1.52 | 0.02899 | -0.116 | 52.453
15 | 1.482 | 0.03115 | -0.116 | 47.564
15.5 | 1.439 | 0.03298 | -0.117 | 43.64
16 | 1.393 | 0.03532 | -0.117 | 39.43
16.5 | 1.343 | 0.03811 | -0.117 | 35.238

## 84. Re 6M Mach 0.10 (2)
BIGFOIL.COM POLAR EXPORT
NACA64-714 a=0.6
NACA64-714 a=0.6 |  |  |  | Cl Max: | 1.8084 | at alpha= | 20 | deg
XFOIL ncrit=9 |  |  |  | L/D Max: | 204.255 | at alpha= | 4 | deg
Re: | 6000000 |  |  | Cd Min: | 0.20988 | at alpha= | -19.5 | deg
Mach: | 0.1 |  |  | Cl=0 at alpha= | -4.8811 | deg
|  |  |  | @ Cl=0.1, Cd= | 0.0058538
|  |  |  | @ Cl=0.4, Cd= | 0.0053012
|  |  |  | @ Cl=0.6, Cd= | 0.0045409
alpha (deg) | Cl | Cd | Cm | Cl/Cd
-19.5 | -0.4587 | 0.20988 | -0.008 | -2.1855
-19 | -0.4685 | 0.19173 | -0.0142 | -2.4435
-17.5 | -1.0764 | 0.04367 | -0.1046 | -24.6485
-17 | -1.1265 | 0.03264 | -0.1119 | -34.5129
-16.5 | -1.163 | 0.02599 | -0.1135 | -44.748
-16 | -1.1661 | 0.02345 | -0.1089 | -49.7271
-15.5 | -1.1404 | 0.02124 | -0.1071 | -53.6911
-15 | -1.1054 | 0.01934 | -0.1059 | -57.1562
-14.5 | -1.0643 | 0.01774 | -0.105 | -59.9944
-14 | -1.0191 | 0.01636 | -0.1043 | -62.2922
-13.5 | -0.9712 | 0.01513 | -0.1038 | -64.1904
-13 | -0.9211 | 0.01408 | -0.1035 | -65.419
-12.5 | -0.8693 | 0.01312 | -0.1033 | -66.2576
-12 | -0.8161 | 0.01229 | -0.1032 | -66.4036
-11.5 | -0.7619 | 0.01156 | -0.1032 | -65.9083
-11 | -0.7068 | 0.0109 | -0.1033 | -64.844
-10.5 | -0.6516 | 0.01017 | -0.1034 | -64.0708
-10 | -0.5961 | 0.00948 | -0.1036 | -62.8797
-9.5 | -0.5395 | 0.00892 | -0.1039 | -60.4821
-9 | -0.484 | 0.00811 | -0.1041 | -59.6794
-8.5 | -0.426 | 0.00776 | -0.1045 | -54.8969
-8 | -0.3676 | 0.0075 | -0.105 | -49.0133
-7.5 | -0.3089 | 0.00729 | -0.1056 | -42.3731
-7 | -0.25 | 0.00707 | -0.1062 | -35.3607
-6.5 | -0.1914 | 0.00675 | -0.1067 | -28.3556
-6 | -0.1324 | 0.00655 | -0.1074 | -20.2137
-5.5 | -0.0734 | 0.00637 | -0.108 | -11.5228
-5 | -0.0141 | 0.00618 | -0.1087 | -2.2816
-4.5 | 0.0452 | 0.00603 | -0.1094 | 7.4959
-4 | 0.1043 | 0.00584 | -0.1101 | 17.8596
-3.5 | 0.1637 | 0.00569 | -0.1109 | 28.7698
-3 | 0.223 | 0.0056 | -0.1116 | 39.8214
-2.5 | 0.2824 | 0.00547 | -0.1124 | 51.6271
-2 | 0.3416 | 0.00539 | -0.1132 | 63.3766
-1.5 | 0.4008 | 0.0053 | -0.114 | 75.6226
-1 | 0.4598 | 0.00518 | -0.1148 | 88.7645
0.5 | 0.6353 | 0.00438 | -0.1174 | 145.0457
1 | 0.6942 | 0.00434 | -0.1183 | 159.9539
1.5 | 0.7528 | 0.00439 | -0.119 | 171.4806
2 | 0.8112 | 0.00449 | -0.1198 | 180.6682
2.5 | 0.8693 | 0.00461 | -0.1205 | 188.5683
3 | 0.9273 | 0.00473 | -0.1212 | 196.0465
3.5 | 0.9846 | 0.00492 | -0.1218 | 200.122
4 | 1.0417 | 0.0051 | -0.1224 | 204.2549
4.5 | 1.0955 | 0.00554 | -0.1224 | 197.7437
5 | 1.1381 | 0.00675 | -0.1208 | 168.6074
5.5 | 1.1814 | 0.0077 | -0.1192 | 153.4286
6 | 1.2206 | 0.0087 | -0.1169 | 140.2989
6.5 | 1.2548 | 0.00907 | -0.1136 | 138.3462
7 | 1.2868 | 0.01005 | -0.1099 | 128.0398
7.5 | 1.3031 | 0.01096 | -0.1032 | 118.896
8 | 1.324 | 0.01211 | -0.0981 | 109.3311
8.5 | 1.3495 | 0.01332 | -0.0941 | 101.3138
9 | 1.3787 | 0.01451 | -0.091 | 95.0172
9.5 | 1.4095 | 0.01572 | -0.0883 | 89.6628
10 | 1.4387 | 0.01709 | -0.0856 | 84.1837
10.5 | 1.4678 | 0.01853 | -0.083 | 79.2121
11 | 1.4958 | 0.02011 | -0.0805 | 74.3809
11.5 | 1.523 | 0.02179 | -0.0781 | 69.8944
12 | 1.5475 | 0.02372 | -0.0755 | 65.2403
12.5 | 1.5741 | 0.02559 | -0.0734 | 61.5123
13 | 1.598 | 0.02775 | -0.0713 | 57.5856
13.5 | 1.6195 | 0.03018 | -0.0691 | 53.6614
14 | 1.6436 | 0.03252 | -0.0673 | 50.5412
14.5 | 1.6671 | 0.03497 | -0.0656 | 47.6723
15 | 1.6864 | 0.03788 | -0.0639 | 44.5195
15.5 | 1.7033 | 0.04111 | -0.0623 | 41.4327
16 | 1.7226 | 0.04423 | -0.061 | 38.9464
16.5 | 1.7394 | 0.0477 | -0.0598 | 36.4654
17 | 1.7545 | 0.05143 | -0.0588 | 34.1143
17.5 | 1.7652 | 0.05579 | -0.0579 | 31.6401
18 | 1.7792 | 0.05991 | -0.0575 | 29.6979
18.5 | 1.7905 | 0.06444 | -0.0572 | 27.7855
19 | 1.8 | 0.06934 | -0.0571 | 25.959
19.5 | 1.806 | 0.07477 | -0.0574 | 24.1541
20 | 1.8084 | 0.08082 | -0.0579 | 22.3756

## 85. Re 6M Mach 0.25 (1)
BIGFOIL.COM POLAR EXPORT
NACA64-714 a=0.6
NACA64-714 a=0.6 |  |  |  | Cl Max: | 1.605 | at alpha= | 11 | deg
JavaFoil+Calcfoil stall+Eppler ext transition |  |  |  | L/D Max: | 178.396 | at alpha= | 3.5 | deg
Re: | 6000000 |  |  | Cd Min: | 0.00517 | at alpha= | -6 | deg
Mach: | 0.25 |  |  | Cl=0 at alpha= | -4.8226 | deg
|  |  |  | @ Cl=0.1, Cd= | 0.0066319
|  |  |  | @ Cl=0.4, Cd= | 0.0063859
|  |  |  | @ Cl=0.6, Cd= | 0.0054444
alpha (deg) | Cl | Cd | Cm | Cl/Cd
-16.5 | -0.069 | 0.13726 | -0.043 | -0.503
-16 | -0.153 | 0.12986 | -0.043 | -1.179
-15.5 | -0.211 | 0.12757 | -0.043 | -1.656
-15 | -0.257 | 0.11566 | -0.044 | -2.221
-14.5 | -0.296 | 0.10924 | -0.045 | -2.712
-14 | -0.33 | 0.10163 | -0.045 | -3.251
-13.5 | -0.36 | 0.09468 | -0.046 | -3.798
-13 | -0.384 | 0.08986 | -0.047 | -4.27
-12.5 | -0.402 | 0.08388 | -0.047 | -4.791
-12 | -0.414 | 0.07819 | -0.049 | -5.298
-11.5 | -0.42 | 0.07438 | -0.048 | -5.642
-11 | -0.419 | 0.06962 | -0.05 | -6.02
-10.5 | -0.412 | 0.06434 | -0.051 | -6.402
-10 | -0.399 | 0.05939 | -0.053 | -6.718
-9.5 | -0.38 | 0.05543 | -0.055 | -6.847
-9 | -0.356 | 0.05023 | -0.059 | -7.082
-8.5 | -0.356 | 0.02193 | -0.085 | -16.232
-8 | -0.355 | 0.00753 | -0.099 | -47.162
-7.5 | -0.307 | 0.00542 | -0.1 | -56.665
-7 | -0.255 | 0.00531 | -0.101 | -48.037
-6.5 | -0.2 | 0.00525 | -0.101 | -38.138
-6 | -0.142 | 0.00517 | -0.102 | -27.566
-5.5 | -0.083 | 0.00618 | -0.102 | -13.382
-5 | -0.022 | 0.00681 | -0.103 | -3.216
-4.5 | 0.04 | 0.00669 | -0.104 | 5.917
-4 | 0.102 | 0.00663 | -0.104 | 15.32
-3.5 | 0.164 | 0.00654 | -0.105 | 25.072
-3 | 0.227 | 0.00646 | -0.105 | 35.135
-2.5 | 0.29 | 0.00643 | -0.106 | 45.028
-2 | 0.353 | 0.00643 | -0.107 | 54.882
-1.5 | 0.417 | 0.00637 | -0.107 | 65.414
-1 | 0.479 | 0.0064 | -0.108 | 74.945
-0.5 | 0.542 | 0.00538 | -0.108 | 100.768
0 | 0.605 | 0.00545 | -0.109 | 110.849
0.5 | 0.667 | 0.00554 | -0.11 | 120.446
1 | 0.729 | 0.00564 | -0.11 | 129.273
1.5 | 0.792 | 0.00577 | -0.111 | 137.22
2 | 0.854 | 0.00589 | -0.111 | 145.104
2.5 | 0.916 | 0.00602 | -0.112 | 152.222
3 | 0.977 | 0.00599 | -0.112 | 163.072
3.5 | 1.038 | 0.00582 | -0.113 | 178.396
4 | 1.098 | 0.00638 | -0.113 | 172.095
4.5 | 1.158 | 0.00661 | -0.114 | 175.05
5 | 1.205 | 0.00687 | -0.114 | 175.494
5.5 | 1.255 | 0.00835 | -0.114 | 150.259
6 | 1.306 | 0.00921 | -0.114 | 141.74
6.5 | 1.354 | 0.01063 | -0.114 | 127.271
7 | 1.395 | 0.01408 | -0.114 | 99.079
7.5 | 1.439 | 0.01484 | -0.115 | 96.965
8 | 1.481 | 0.0157 | -0.115 | 94.286
8.5 | 1.519 | 0.01651 | -0.115 | 91.978
9 | 1.55 | 0.01738 | -0.116 | 89.209
9.5 | 1.575 | 0.01823 | -0.116 | 86.396
10 | 1.592 | 0.01926 | -0.116 | 82.695
10.5 | 1.603 | 0.01995 | -0.117 | 80.323
11 | 1.605 | 0.02116 | -0.117 | 75.853
11.5 | 1.596 | 0.02244 | -0.117 | 71.116
12 | 1.572 | 0.02394 | -0.118 | 65.65
12.5 | 1.537 | 0.02552 | -0.118 | 60.213
13 | 1.49 | 0.02743 | -0.118 | 54.311
13.5 | 1.432 | 0.02945 | -0.118 | 48.626
14 | 1.364 | 0.0317 | -0.119 | 43.013
14.5 | 1.285 | 0.03432 | -0.119 | 37.457
15 | 1.198 | 0.03728 | -0.119 | 32.139
15.5 | 1.102 | 0.04117 | -0.118 | 26.775
16 | 0.99 | 0.05099 | -0.116 | 19.407

## 86. Re 6M Mach 0.25 (2)
BIGFOIL.COM POLAR EXPORT
NACA64-714 a=0.6
NACA64-714 a=0.6 |  |  |  | Cl Max: | 1.7676 | at alpha= | 19.5 | deg
XFOIL ncrit=9 |  |  |  | L/D Max: | 207.538 | at alpha= | 4 | deg
Re: | 6000000 |  |  | Cd Min: | 0.19575 | at alpha= | -18 | deg
Mach: | 0.25 |  |  | Cl=0 at alpha= | -4.8722 | deg
|  |  |  | @ Cl=0.1, Cd= | 0.0059496
|  |  |  | @ Cl=0.4, Cd= | 0.0053783
|  |  |  | @ Cl=0.6, Cd= | 0.0047559
alpha (deg) | Cl | Cd | Cm | Cl/Cd
-18 | -0.4012 | 0.19575 | -0.0205 | -2.0496
-17.5 | -0.4148 | 0.17606 | -0.027 | -2.356
-16.5 | -0.4163 | 0.15186 | -0.0394 | -2.7413
-16 | -0.4063 | 0.14344 | -0.0445 | -2.8325
-15.5 | -0.4112 | 0.1318 | -0.0511 | -3.1199
-15 | -0.408 | 0.12252 | -0.0567 | -3.3301
-14 | -0.8198 | 0.03898 | -0.1162 | -21.0313
-13.5 | -0.8863 | 0.02931 | -0.1213 | -30.2388
-13 | -0.9089 | 0.02348 | -0.1183 | -38.7095
-12.5 | -0.8872 | 0.0193 | -0.1165 | -45.9689
-12 | -0.8466 | 0.01649 | -0.115 | -51.3402
-11.5 | -0.7971 | 0.01448 | -0.1138 | -55.0483
-11 | -0.7426 | 0.01298 | -0.1129 | -57.2111
-10.5 | -0.6855 | 0.01181 | -0.1121 | -58.044
-10 | -0.6268 | 0.01089 | -0.1116 | -57.5574
-9.5 | -0.5679 | 0.00993 | -0.1111 | -57.1903
-9 | -0.5081 | 0.00912 | -0.1108 | -55.7127
-8.5 | -0.4479 | 0.00842 | -0.1106 | -53.1948
-8 | -0.3875 | 0.0078 | -0.1106 | -49.6795
-7.5 | -0.3254 | 0.0075 | -0.1108 | -43.3867
-7 | -0.2632 | 0.00725 | -0.111 | -36.3034
-6.5 | -0.2013 | 0.00699 | -0.1113 | -28.7983
-6 | -0.1396 | 0.00671 | -0.1117 | -20.8048
-5.5 | -0.0777 | 0.00649 | -0.1122 | -11.9723
-5 | -0.0158 | 0.00628 | -0.1127 | -2.5159
-4.5 | 0.046 | 0.00616 | -0.1133 | 7.4675
-4 | 0.1076 | 0.00592 | -0.1139 | 18.1757
-3.5 | 0.1693 | 0.00575 | -0.1146 | 29.4435
-3 | 0.2309 | 0.00565 | -0.1153 | 40.8673
-2.5 | 0.2924 | 0.00553 | -0.1161 | 52.8752
-2 | 0.3538 | 0.00545 | -0.1168 | 64.9174
-1 | 0.4762 | 0.00526 | -0.1185 | 90.5323
-0.5 | 0.537 | 0.00509 | -0.1193 | 105.501
0 | 0.5975 | 0.00477 | -0.1203 | 125.2621
0.5 | 0.6579 | 0.00443 | -0.1212 | 148.5102
1 | 0.7185 | 0.00443 | -0.122 | 162.1896
1.5 | 0.7795 | 0.00446 | -0.1229 | 174.7758
2 | 0.8401 | 0.00455 | -0.1236 | 184.6374
2.5 | 0.9004 | 0.00467 | -0.1243 | 192.8051
3 | 0.9605 | 0.00482 | -0.125 | 199.2739
3.5 | 1.0201 | 0.005 | -0.1256 | 204.02
4 | 1.0792 | 0.0052 | -0.126 | 207.5385
4.5 | 1.1353 | 0.00561 | -0.126 | 202.3708
5 | 1.1769 | 0.00691 | -0.1237 | 170.3184
6 | 1.2533 | 0.00908 | -0.1177 | 138.0286
6.5 | 1.2772 | 0.0096 | -0.1121 | 133.0417
7 | 1.289 | 0.01071 | -0.1043 | 120.3548
7.5 | 1.3065 | 0.01218 | -0.0984 | 107.266
8 | 1.3282 | 0.01377 | -0.0937 | 96.4561
8.5 | 1.3544 | 0.01533 | -0.0899 | 88.3496
9 | 1.3843 | 0.01682 | -0.0868 | 82.3008
9.5 | 1.4144 | 0.01839 | -0.0838 | 76.9114
10 | 1.4443 | 0.02004 | -0.081 | 72.0709
10.5 | 1.4712 | 0.02195 | -0.0781 | 67.0251
11 | 1.5001 | 0.02382 | -0.0755 | 62.9765
11.5 | 1.525 | 0.02606 | -0.0727 | 58.5188
12 | 1.5523 | 0.02825 | -0.0704 | 54.9487
12.5 | 1.5782 | 0.03064 | -0.0681 | 51.5078
13 | 1.5996 | 0.0335 | -0.0656 | 47.7493
13.5 | 1.6241 | 0.03622 | -0.0636 | 44.8399
14 | 1.6461 | 0.03926 | -0.0616 | 41.9282
14.5 | 1.6644 | 0.04275 | -0.0597 | 38.9333
15 | 1.6836 | 0.04631 | -0.058 | 36.355
15.5 | 1.7019 | 0.05008 | -0.0566 | 33.9836
16 | 1.7164 | 0.05437 | -0.0553 | 31.5689
16.5 | 1.7294 | 0.05899 | -0.0543 | 29.3168
17 | 1.7424 | 0.06375 | -0.0536 | 27.3318
17.5 | 1.7532 | 0.06896 | -0.0532 | 25.4234
18 | 1.7604 | 0.07474 | -0.0532 | 23.5537
18.5 | 1.761 | 0.08155 | -0.0536 | 21.5941
19 | 1.7655 | 0.08811 | -0.0544 | 20.0375
19.5 | 1.7676 | 0.09508 | -0.0557 | 18.5907
20 | 1.7663 | 0.10272 | -0.0574 | 17.1953

## 87. Re 6M Mach 0.50 (1)
BIGFOIL.COM POLAR EXPORT
NACA64-714 a=0.6
NACA64-714 a=0.6 |  |  |  | Cl Max: | 1.55 | at alpha= | 8 | deg
JavaFoil+Calcfoil stall+Eppler ext transition |  |  |  | L/D Max: | 166.612 | at alpha= | 4.5 | deg
Re: | 6000000 |  |  | Cd Min: | 0.00573 | at alpha= | -0.5 | deg
Mach: | 0.5 |  |  | Cl=0 at alpha= | -4.8235 | deg
|  |  |  | @ Cl=0.1, Cd= | 0.0069947
|  |  |  | @ Cl=0.4, Cd= | 0.0067475
|  |  |  | @ Cl=0.6, Cd= | 0.0058157
alpha (deg) | Cl | Cd | Cm | Cl/Cd
-20 | -0.86 | 0.15407 | -0.056 | -5.579
-19.5 | -0.833 | 0.15059 | -0.057 | -5.531
-19 | -0.804 | 0.14649 | -0.056 | -5.486
-18.5 | -0.774 | 0.14031 | -0.055 | -5.515
-18 | -0.745 | 0.13677 | -0.055 | -5.45
-17.5 | -0.717 | 0.13064 | -0.055 | -5.491
-17 | -0.689 | 0.12868 | -0.055 | -5.357
-16.5 | -0.662 | 0.12522 | -0.056 | -5.283
-16 | -0.632 | 0.12088 | -0.055 | -5.232
-15.5 | -0.603 | 0.11293 | -0.054 | -5.344
-15 | -0.575 | 0.10518 | -0.054 | -5.47
-14.5 | -0.547 | 0.0987 | -0.055 | -5.545
-14 | -0.519 | 0.09122 | -0.055 | -5.69
-13.5 | -0.491 | 0.08563 | -0.055 | -5.731
-13 | -0.462 | 0.09534 | -0.054 | -4.845
-12.5 | -0.434 | 0.08597 | -0.054 | -5.043
-12 | -0.405 | 0.07897 | -0.055 | -5.134
-11.5 | -0.377 | 0.07278 | -0.056 | -5.185
-11 | -0.349 | 0.06734 | -0.057 | -5.187
-10.5 | -0.322 | 0.06247 | -0.059 | -5.146
-10 | -0.294 | 0.05787 | -0.061 | -5.075
-9.5 | -0.263 | 0.06688 | -0.052 | -3.937
-9 | -0.235 | 0.0589 | -0.053 | -3.995
-8.5 | -0.207 | 0.05433 | -0.055 | -3.814
-8 | -0.179 | 0.04927 | -0.057 | -3.639
-7.5 | -0.15 | 0.05339 | -0.052 | -2.819
-7 | -0.185 | 0.0484 | -0.054 | -3.826
-6.5 | -0.165 | 0.04251 | -0.058 | -3.87
-6 | -0.152 | 0.00766 | -0.114 | -19.767
-5.5 | -0.089 | 0.00739 | -0.114 | -12.1
-5 | -0.024 | 0.00718 | -0.115 | -3.336
-4.5 | 0.044 | 0.00711 | -0.116 | 6.129
-4 | 0.112 | 0.00697 | -0.116 | 16.144
-3.5 | 0.182 | 0.00689 | -0.117 | 26.458
-3 | 0.253 | 0.00677 | -0.118 | 37.278
-2.5 | 0.323 | 0.00674 | -0.118 | 47.915
-2 | 0.394 | 0.00675 | -0.119 | 58.341
-1.5 | 0.466 | 0.00672 | -0.12 | 69.344
-1 | 0.536 | 0.00673 | -0.12 | 79.612
-0.5 | 0.606 | 0.00573 | -0.121 | 105.662
0 | 0.676 | 0.00586 | -0.122 | 115.376
0.5 | 0.746 | 0.00603 | -0.122 | 123.739
1 | 0.816 | 0.00622 | -0.123 | 131.167
1.5 | 0.88 | 0.00629 | -0.123 | 139.898
2 | 0.948 | 0.00646 | -0.124 | 146.766
2.5 | 1.015 | 0.0066 | -0.124 | 153.715
3 | 1.082 | 0.00679 | -0.124 | 159.287
3.5 | 1.149 | 0.00698 | -0.125 | 164.709
4 | 1.215 | 0.00733 | -0.125 | 165.898
4.5 | 1.281 | 0.00769 | -0.126 | 166.612
5 | 1.323 | 0.00928 | -0.126 | 142.652
5.5 | 1.378 | 0.01054 | -0.126 | 130.686
6 | 1.428 | 0.01233 | -0.126 | 115.812
6.5 | 1.469 | 0.01708 | -0.126 | 86.016
7 | 1.508 | 0.0184 | -0.126 | 81.963
7.5 | 1.537 | 0.01962 | -0.127 | 78.306
8 | 1.55 | 0.02103 | -0.127 | 73.706
8.5 | 1.538 | 0.02278 | -0.127 | 67.518
9 | 1.466 | 0.02487 | -0.128 | 58.956
9.5 | 0.926 | 0.02911 | -0.127 | 31.796
10 | 0.956 | 0.03036 | -0.128 | 31.48
10.5 | 0.987 | 0.03015 | -0.128 | 32.728
11 | 1.014 | 0.0332 | -0.128 | 30.546
11.5 | 0.889 | 0.08521 | -0.07 | 10.432
12 | 1.072 | 0.03611 | -0.129 | 29.681
12.5 | 1.091 | 0.04156 | -0.128 | 26.258
13 | 1.116 | 0.0466 | -0.128 | 23.961

## 88. Re 6M Mach 0.50 (2)
BIGFOIL.COM POLAR EXPORT
NACA64-714 a=0.6
NACA64-714 a=0.6 |  |  |  | Cl Max: | 1.5811 | at alpha= | 13 | deg
XFOIL ncrit=9 |  |  |  | L/D Max: | 218.287 | at alpha= | 4 | deg
Re: | 6000000 |  |  | Cd Min: | 0.24227 | at alpha= | -20 | deg
Mach: | 0.5 |  |  | Cl=0 at alpha= | -4.8295 | deg
|  |  |  | @ Cl=0.1, Cd= | 0.0065165
|  |  |  | @ Cl=0.4, Cd= | 0.0057698
|  |  |  | @ Cl=0.6, Cd= | 0.0055381
alpha (deg) | Cl | Cd | Cm | Cl/Cd
-20 | -0.5024 | 0.24227 | 0.0003 | -2.0737
-19.5 | -0.4789 | 0.23425 | -0.005 | -2.0444
-19 | -0.4558 | 0.22675 | -0.0102 | -2.0101
-18.5 | -0.4332 | 0.21838 | -0.0153 | -1.9837
-17 | -0.3624 | 0.19516 | -0.0302 | -1.8569
-16.5 | -0.3414 | 0.18696 | -0.0352 | -1.8261
-16 | -0.3224 | 0.17776 | -0.0402 | -1.8137
-15.5 | -0.2999 | 0.17027 | -0.0449 | -1.7613
-15 | -0.2824 | 0.16103 | -0.0499 | -1.7537
-14.5 | -0.2639 | 0.15264 | -0.0548 | -1.7289
-14 | -0.2469 | 0.14413 | -0.0596 | -1.713
-13.5 | -0.2337 | 0.13487 | -0.0647 | -1.7328
-13 | -0.2239 | 0.1253 | -0.0701 | -1.7869
-12.5 | -0.2219 | 0.11472 | -0.0762 | -1.9343
-12 | -0.2183 | 0.10513 | -0.0819 | -2.0765
-11.5 | -0.2138 | 0.09632 | -0.0874 | -2.2197
-11 | -0.2134 | 0.08733 | -0.0931 | -2.4436
-10.5 | -0.2171 | 0.07829 | -0.099 | -2.773
-10 | -0.2305 | 0.06855 | -0.1056 | -3.3625
-9.5 | -0.2485 | 0.0589 | -0.1124 | -4.219
-9 | -0.2774 | 0.04802 | -0.1209 | -5.7768
-8.5 | -0.3003 | 0.03738 | -0.1314 | -8.0337
-8 | -0.3261 | 0.02924 | -0.1359 | -11.1525
-7.5 | -0.3382 | 0.01932 | -0.1378 | -17.5052
-7 | -0.3257 | 0.01002 | -0.137 | -32.505
-6.5 | -0.2532 | 0.00838 | -0.1347 | -30.2148
-6 | -0.1749 | 0.00801 | -0.1333 | -21.8352
-5.5 | -0.0997 | 0.0075 | -0.1323 | -13.2933
-5 | -0.0252 | 0.00705 | -0.1318 | -3.5745
-4.5 | 0.0487 | 0.00672 | -0.1315 | 7.247
-4 | 0.1218 | 0.00643 | -0.1315 | 18.9425
-3.5 | 0.1941 | 0.00613 | -0.1317 | 31.6639
-3 | 0.2662 | 0.00593 | -0.1321 | 44.8904
-2.5 | 0.3377 | 0.00584 | -0.1327 | 57.8253
-2 | 0.4087 | 0.00576 | -0.1334 | 70.9549
-1.5 | 0.4798 | 0.00569 | -0.1341 | 84.3234
-1 | 0.5503 | 0.00563 | -0.135 | 97.7442
-0.5 | 0.6206 | 0.0055 | -0.1359 | 112.8364
0 | 0.6903 | 0.0052 | -0.1369 | 132.75
0.5 | 0.7593 | 0.00483 | -0.138 | 157.205
1 | 0.8297 | 0.0048 | -0.1389 | 172.8542
1.5 | 0.8999 | 0.00487 | -0.1397 | 184.7844
2 | 0.9705 | 0.00495 | -0.1405 | 196.0606
2.5 | 1.0404 | 0.00511 | -0.1411 | 203.6008
3 | 1.111 | 0.00524 | -0.1416 | 212.0229
3.5 | 1.1807 | 0.00544 | -0.1418 | 217.0404
4 | 1.2486 | 0.00572 | -0.1416 | 218.2867
4.5 | 1.3134 | 0.00612 | -0.1407 | 214.6078
5 | 1.3491 | 0.00744 | -0.1351 | 181.3306
5.5 | 1.3339 | 0.00936 | -0.1211 | 142.5107
6 | 1.3283 | 0.01193 | -0.1106 | 111.3412
6.5 | 1.3273 | 0.01493 | -0.102 | 88.9015
7 | 1.3223 | 0.01802 | -0.0937 | 73.3796
8 | 1.3476 | 0.02446 | -0.0831 | 55.094
8.5 | 1.3714 | 0.02746 | -0.0789 | 49.9417
9 | 1.401 | 0.0303 | -0.0754 | 46.2376
9.5 | 1.4298 | 0.03335 | -0.0719 | 42.8726
10 | 1.4603 | 0.03647 | -0.0687 | 40.0411
10.5 | 1.4878 | 0.03995 | -0.0655 | 37.2416
11 | 1.5158 | 0.04362 | -0.0625 | 34.7501
11.5 | 1.5377 | 0.04795 | -0.0594 | 32.0688
12 | 1.5596 | 0.05257 | -0.0567 | 29.6671
12.5 | 1.5765 | 0.05786 | -0.0541 | 27.2468
13 | 1.5811 | 0.06456 | -0.052 | 24.4904
13.5 | 1.5683 | 0.07338 | -0.0509 | 21.3723
14 | 1.5463 | 0.08367 | -0.0512 | 18.4809
14.5 | 1.5206 | 0.09505 | -0.0529 | 15.9979
15 | 1.4939 | 0.10736 | -0.0563 | 13.9149
15.5 | 1.463 | 0.12094 | -0.0617 | 12.0969
16 | 1.4308 | 0.13551 | -0.0691 | 10.5586
16.5 | 1.4027 | 0.15024 | -0.0779 | 9.3364
17 | 1.3782 | 0.16517 | -0.0876 | 8.3441
17.5 | 1.358 | 0.17991 | -0.0978 | 7.5482
18 | 1.3424 | 0.19442 | -0.108 | 6.9046

## 89. Re 7M Mach 0.00 (1)
BIGFOIL.COM POLAR EXPORT
NACA64-714 a=0.6
NACA64-714 a=0.6 |  |  |  | Cl Max: | 1.634 | at alpha= | 12 | deg
JavaFoil+Calcfoil stall+Eppler ext transition |  |  |  | L/D Max: | 191.111 | at alpha= | 4.5 | deg
Re: | 7000000 |  |  | Cd Min: | 0.00505 | at alpha= | -5.5 | deg
Mach: | 0 |  |  | Cl=0 at alpha= | -4.822 | deg
|  |  |  | @ Cl=0.1, Cd= | 0.0064482
|  |  |  | @ Cl=0.4, Cd= | 0.0061919
|  |  |  | @ Cl=0.6, Cd= | 0.0052921
alpha (deg) | Cl | Cd | Cm | Cl/Cd
-19 | -0.44 | 0.15319 | -0.043 | -2.873
-18.5 | -0.453 | 0.14655 | -0.043 | -3.092
-18 | -0.466 | 0.14078 | -0.043 | -3.307
-17.5 | -0.478 | 0.13478 | -0.044 | -3.543
-17 | -0.489 | 0.12768 | -0.044 | -3.829
-16.5 | -0.499 | 0.12136 | -0.045 | -4.113
-16 | -0.508 | 0.11647 | -0.045 | -4.361
-15.5 | -0.516 | 0.10758 | -0.046 | -4.795
-15 | -0.521 | 0.10175 | -0.047 | -5.124
-14.5 | -0.525 | 0.09662 | -0.047 | -5.435
-14 | -0.526 | 0.0921 | -0.047 | -5.711
-13.5 | -0.525 | 0.08655 | -0.048 | -6.064
-13 | -0.521 | 0.08141 | -0.049 | -6.395
-12.5 | -0.513 | 0.07666 | -0.05 | -6.696
-12 | -0.503 | 0.0718 | -0.051 | -7
-11.5 | -0.489 | 0.06719 | -0.053 | -7.272
-11 | -0.471 | 0.06221 | -0.055 | -7.577
-10.5 | -0.451 | 0.05684 | -0.058 | -7.939
-10 | -0.432 | 0.04742 | -0.065 | -9.117
-9.5 | -0.443 | 0.01837 | -0.085 | -24.086
-9 | -0.444 | 0.00773 | -0.095 | -57.466
-8.5 | -0.401 | 0.00734 | -0.096 | -54.595
-8 | -0.354 | 0.00521 | -0.096 | -67.821
-7.5 | -0.303 | 0.00524 | -0.097 | -57.949
-7 | -0.251 | 0.0052 | -0.097 | -48.217
-6.5 | -0.196 | 0.00513 | -0.098 | -38.117
-6 | -0.139 | 0.00507 | -0.099 | -27.371
-5.5 | -0.08 | 0.00505 | -0.099 | -15.936
-5 | -0.021 | 0.00659 | -0.1 | -3.23
-4.5 | 0.038 | 0.00649 | -0.1 | 5.923
-4 | 0.099 | 0.00645 | -0.101 | 15.287
-3.5 | 0.159 | 0.00634 | -0.101 | 25.081
-3 | 0.22 | 0.00632 | -0.102 | 34.778
-2.5 | 0.281 | 0.00625 | -0.103 | 44.916
-2 | 0.342 | 0.00622 | -0.103 | 54.966
-1.5 | 0.404 | 0.00619 | -0.104 | 65.179
-1 | 0.464 | 0.00515 | -0.104 | 90.075
-0.5 | 0.525 | 0.0052 | -0.105 | 100.895
0 | 0.585 | 0.00527 | -0.105 | 111.161
0.5 | 0.646 | 0.00536 | -0.106 | 120.47
1 | 0.706 | 0.00542 | -0.107 | 130.246
1.5 | 0.767 | 0.00552 | -0.107 | 138.807
2 | 0.827 | 0.00563 | -0.108 | 146.933
2.5 | 0.887 | 0.00575 | -0.108 | 154.354
3 | 0.947 | 0.00586 | -0.109 | 161.692
3.5 | 1.006 | 0.00584 | -0.109 | 172.395
4 | 1.066 | 0.00602 | -0.11 | 177.037
4.5 | 1.124 | 0.00588 | -0.11 | 191.111
5 | 1.168 | 0.00748 | -0.11 | 156.052
5.5 | 1.22 | 0.00812 | -0.111 | 150.186
6 | 1.271 | 0.00898 | -0.111 | 141.498
6.5 | 1.318 | 0.01015 | -0.111 | 129.91
7 | 1.363 | 0.01182 | -0.111 | 115.299
7.5 | 1.407 | 0.01349 | -0.111 | 104.308
8 | 1.45 | 0.01421 | -0.112 | 102.02
8.5 | 1.49 | 0.01486 | -0.112 | 100.262
9 | 1.527 | 0.01555 | -0.113 | 98.2
9.5 | 1.558 | 0.01625 | -0.113 | 95.873
10 | 1.584 | 0.0171 | -0.113 | 92.626
10.5 | 1.606 | 0.01794 | -0.114 | 89.527
11 | 1.624 | 0.01851 | -0.114 | 87.7
11.5 | 1.633 | 0.01953 | -0.114 | 83.62
12 | 1.634 | 0.02061 | -0.115 | 79.297
12.5 | 1.629 | 0.02173 | -0.115 | 74.959
13 | 1.618 | 0.02304 | -0.115 | 70.221
13.5 | 1.601 | 0.02441 | -0.115 | 65.579
14 | 1.578 | 0.02589 | -0.116 | 60.941
14.5 | 1.549 | 0.02757 | -0.116 | 56.181
15 | 1.516 | 0.02946 | -0.116 | 51.45
15.5 | 1.479 | 0.0312 | -0.116 | 47.413
16 | 1.438 | 0.03326 | -0.117 | 43.251
16.5 | 1.395 | 0.03535 | -0.117 | 39.465
17 | 1.349 | 0.03768 | -0.117 | 35.811

## 90. Re 7M Mach 0.00 (2)
BIGFOIL.COM POLAR EXPORT
NACA64-714 a=0.6
NACA64-714 a=0.6 |  |  |  | Cl Max: | 1.8321 | at alpha= | 20 | deg
XFOIL ncrit=9 |  |  |  | L/D Max: | 578.636 | at alpha= | -0.5 | deg
Re: | 7000000 |  |  | Cd Min: | 0.07655 | at alpha= | -18.5 | deg
Mach: | 0 |  |  | Cl=0 at alpha= | -4.8608 | deg
|  |  |  | @ Cl=0.1, Cd= | 0.0010703
|  |  |  | @ Cl=0.4, Cd= | 0.00094614
|  |  |  | @ Cl=0.6, Cd= | 0.0044967
alpha (deg) | Cl | Cd | Cm | Cl/Cd
-18.5 | -0.9466 | 0.07655 | -0.0791 | -12.3658
-18 | -1.0268 | 0.0357 | -0.0891 | -28.7619
-17.5 | -1.1046 | 0.01964 | -0.0989 | -56.2424
-17 | -1.1441 | 0.01255 | -0.1041 | -91.1633
-16.5 | -1.1815 | 0.01015 | -0.1009 | -116.4039
-16 | -1.1594 | 0.0087 | -0.0993 | -133.2644
-15.5 | -1.1286 | 0.00735 | -0.0982 | -153.551
-15 | -1.0908 | 0.00625 | -0.0976 | -174.528
-14.5 | -1.0479 | 0.00541 | -0.0972 | -193.6969
-14 | -1.0023 | 0.0047 | -0.0971 | -213.2553
-13.5 | -0.9546 | 0.00412 | -0.097 | -231.699
-13 | -0.9054 | 0.00362 | -0.097 | -250.1105
-12.5 | -0.8543 | 0.00323 | -0.0972 | -264.4892
-12 | -0.8023 | 0.00291 | -0.0975 | -275.7045
-11.5 | -0.7493 | 0.00263 | -0.0978 | -284.9049
-10.5 | -0.6412 | 0.0022 | -0.0986 | -291.4545
-10 | -0.5869 | 0.00197 | -0.099 | -297.9188
-9.5 | -0.5316 | 0.00181 | -0.0995 | -293.7017
-9 | -0.4771 | 0.00159 | -0.1001 | -300.0629
-8.5 | -0.4204 | 0.0015 | -0.1007 | -280.2667
-8 | -0.3633 | 0.00143 | -0.1014 | -254.0559
-7.5 | -0.3058 | 0.00138 | -0.102 | -221.5942
-7 | -0.2481 | 0.00133 | -0.1027 | -186.5414
-6.5 | -0.1905 | 0.00128 | -0.1034 | -148.8281
-6 | -0.1326 | 0.00122 | -0.1041 | -108.6885
-5.5 | -0.0744 | 0.00118 | -0.1049 | -63.0508
-5 | -0.0162 | 0.00114 | -0.1056 | -14.2105
-4.5 | 0.042 | 0.00111 | -0.1064 | 37.8378
-4 | 0.1005 | 0.00107 | -0.1072 | 93.9252
-3.5 | 0.1589 | 0.00104 | -0.1079 | 152.7885
-3 | 0.2174 | 0.00102 | -0.1087 | 213.1373
-2.5 | 0.2757 | 0.00099 | -0.1095 | 278.4848
-2 | 0.3342 | 0.00097 | -0.1104 | 344.5361
-1.5 | 0.3925 | 0.00095 | -0.1112 | 413.1579
-1 | 0.4508 | 0.00092 | -0.112 | 490
-0.5 | 0.5092 | 0.00088 | -0.1129 | 578.6364
0 | 0.5738 | 0.00465 | -0.1159 | 123.3978
0.5 | 0.6319 | 0.00431 | -0.1168 | 146.6125
1 | 0.69 | 0.00427 | -0.1176 | 161.5925
2 | 0.8063 | 0.00439 | -0.1192 | 183.6674
2.5 | 0.8643 | 0.00448 | -0.1199 | 192.9241
3 | 0.9219 | 0.00462 | -0.1206 | 199.5455
3.5 | 0.9784 | 0.00486 | -0.1212 | 201.3169
4 | 1.0351 | 0.00504 | -0.1218 | 205.377
4.5 | 1.0858 | 0.00571 | -0.1215 | 190.1576
5 | 1.1275 | 0.00695 | -0.1197 | 162.2302
5.5 | 1.1725 | 0.00778 | -0.1185 | 150.7069
6 | 1.2133 | 0.00871 | -0.1165 | 139.2997
6.5 | 1.2527 | 0.00946 | -0.1143 | 132.4207
7 | 1.286 | 0.0098 | -0.1108 | 131.2245
7.5 | 1.3093 | 0.01062 | -0.1054 | 123.2863
8 | 1.3302 | 0.01157 | -0.1001 | 114.9697
8.5 | 1.3576 | 0.01257 | -0.0963 | 108.0032
9 | 1.3874 | 0.01362 | -0.0931 | 101.8649
9.5 | 1.4174 | 0.01476 | -0.0902 | 96.0298
10 | 1.4483 | 0.01593 | -0.0877 | 90.9165
10.5 | 1.4765 | 0.01733 | -0.085 | 85.1991
11 | 1.5062 | 0.01871 | -0.0826 | 80.5024
11.5 | 1.5329 | 0.02032 | -0.0801 | 75.438
12 | 1.5596 | 0.022 | -0.0778 | 70.8909
12.5 | 1.5861 | 0.02375 | -0.0756 | 66.7832
13 | 1.609 | 0.02583 | -0.0732 | 62.2919
13.5 | 1.6325 | 0.02797 | -0.0712 | 58.3661
14 | 1.6568 | 0.03014 | -0.0693 | 54.9701
14.5 | 1.6799 | 0.03248 | -0.0676 | 51.7211
15 | 1.6991 | 0.03523 | -0.0658 | 48.2288
15.5 | 1.7186 | 0.03806 | -0.0642 | 45.155
16 | 1.7379 | 0.041 | -0.0628 | 42.3878
16.5 | 1.7546 | 0.04428 | -0.0615 | 39.6251
17 | 1.7704 | 0.04776 | -0.0604 | 37.0687
17.5 | 1.7835 | 0.05162 | -0.0594 | 34.5506
18 | 1.7984 | 0.05541 | -0.0588 | 32.4562
18.5 | 1.8107 | 0.0596 | -0.0583 | 30.3809
19 | 1.8214 | 0.06409 | -0.0581 | 28.4194
19.5 | 1.8284 | 0.06916 | -0.0581 | 26.4372
20 | 1.8321 | 0.07477 | -0.0584 | 24.5031

## 91. Re 7M Mach 0.10 (1)
BIGFOIL.COM POLAR EXPORT
NACA64-714 a=0.6
NACA64-714 a=0.6 |  |  |  | Cl Max: | 1.63 | at alpha= | 11.5 | deg
JavaFoil+Calcfoil stall+Eppler ext transition |  |  |  | L/D Max: | 191.438 | at alpha= | 4.5 | deg
Re: | 7000000 |  |  | Cd Min: | 0.00505 | at alpha= | -5.5 | deg
Mach: | 0.1 |  |  | Cl=0 at alpha= | -4.825 | deg
|  |  |  | @ Cl=0.1, Cd= | 0.0064585
|  |  |  | @ Cl=0.4, Cd= | 0.0062229
|  |  |  | @ Cl=0.6, Cd= | 0.0052877
alpha (deg) | Cl | Cd | Cm | Cl/Cd
-18.5 | -0.408 | 0.15026 | -0.043 | -2.713
-18 | -0.423 | 0.14625 | -0.043 | -2.89
-17.5 | -0.437 | 0.1374 | -0.043 | -3.182
-17 | -0.452 | 0.12848 | -0.044 | -3.515
-16.5 | -0.465 | 0.12342 | -0.045 | -3.765
-16 | -0.476 | 0.1161 | -0.045 | -4.104
-15.5 | -0.487 | 0.10979 | -0.046 | -4.437
-15 | -0.496 | 0.10347 | -0.046 | -4.793
-14.5 | -0.503 | 0.09747 | -0.047 | -5.156
-14 | -0.507 | 0.09343 | -0.047 | -5.422
-13.5 | -0.508 | 0.08699 | -0.048 | -5.845
-13 | -0.507 | 0.08253 | -0.049 | -6.138
-12.5 | -0.502 | 0.0776 | -0.05 | -6.466
-12 | -0.493 | 0.07273 | -0.051 | -6.783
-11.5 | -0.481 | 0.06824 | -0.052 | -7.05
-11 | -0.466 | 0.06326 | -0.054 | -7.361
-10.5 | -0.447 | 0.05812 | -0.056 | -7.685
-10 | -0.425 | 0.05176 | -0.061 | -8.22
-9.5 | -0.428 | 0.02595 | -0.08 | -16.474
-9 | -0.444 | 0.0079 | -0.096 | -56.175
-8.5 | -0.401 | 0.00743 | -0.096 | -53.972
-8 | -0.354 | 0.00717 | -0.097 | -49.395
-7.5 | -0.304 | 0.00525 | -0.097 | -57.947
-7 | -0.251 | 0.00521 | -0.098 | -48.291
-6.5 | -0.196 | 0.00514 | -0.098 | -38.212
-6 | -0.139 | 0.00508 | -0.099 | -27.462
-5.5 | -0.081 | 0.00505 | -0.1 | -15.996
-5 | -0.021 | 0.0066 | -0.1 | -3.238
-4.5 | 0.039 | 0.00652 | -0.101 | 5.918
-4 | 0.099 | 0.00646 | -0.101 | 15.343
-3.5 | 0.16 | 0.00637 | -0.102 | 25.097
-3 | 0.221 | 0.00632 | -0.103 | 34.944
-2.5 | 0.282 | 0.00625 | -0.103 | 45.149
-2 | 0.343 | 0.00625 | -0.104 | 54.946
-1.5 | 0.406 | 0.00622 | -0.104 | 65.182
-1 | 0.467 | 0.00536 | -0.105 | 87.111
-0.5 | 0.527 | 0.0052 | -0.105 | 101.483
0 | 0.588 | 0.00527 | -0.106 | 111.63
0.5 | 0.649 | 0.00536 | -0.107 | 121.093
1 | 0.71 | 0.00546 | -0.107 | 130.055
1.5 | 0.771 | 0.00557 | -0.108 | 138.463
2 | 0.831 | 0.00568 | -0.108 | 146.406
2.5 | 0.892 | 0.00579 | -0.109 | 153.91
3 | 0.952 | 0.00591 | -0.11 | 161.046
3.5 | 1.011 | 0.00587 | -0.11 | 172.147
4 | 1.071 | 0.00576 | -0.111 | 185.846
4.5 | 1.13 | 0.0059 | -0.111 | 191.438
5 | 1.173 | 0.00754 | -0.111 | 155.476
5.5 | 1.225 | 0.00819 | -0.111 | 149.697
6 | 1.276 | 0.00908 | -0.111 | 140.517
6.5 | 1.324 | 0.01027 | -0.112 | 128.916
7 | 1.367 | 0.01298 | -0.112 | 105.247
7.5 | 1.412 | 0.01362 | -0.112 | 103.704
8 | 1.455 | 0.01438 | -0.112 | 101.203
8.5 | 1.495 | 0.01506 | -0.113 | 99.287
9 | 1.531 | 0.01575 | -0.113 | 97.203
9.5 | 1.561 | 0.01645 | -0.113 | 94.932
10 | 1.587 | 0.01732 | -0.114 | 91.585
10.5 | 1.607 | 0.01825 | -0.114 | 88.088
11 | 1.623 | 0.0188 | -0.114 | 86.344
11.5 | 1.63 | 0.01983 | -0.115 | 82.219
12 | 1.629 | 0.02093 | -0.115 | 77.805
12.5 | 1.62 | 0.02213 | -0.115 | 73.208
13 | 1.605 | 0.02346 | -0.116 | 68.404
13.5 | 1.583 | 0.02488 | -0.116 | 63.625
14 | 1.555 | 0.02657 | -0.116 | 58.527
14.5 | 1.522 | 0.02819 | -0.116 | 53.996
15 | 1.483 | 0.03021 | -0.117 | 49.101
15.5 | 1.441 | 0.03197 | -0.117 | 45.074
16 | 1.394 | 0.03444 | -0.117 | 40.481
16.5 | 1.345 | 0.03693 | -0.117 | 36.411

## 92. Re 7M Mach 0.10 (2)
BIGFOIL.COM POLAR EXPORT
NACA64-714 a=0.6
NACA64-714 a=0.6 |  |  |  | Cl Max: | 1.8267 | at alpha= | 20 | deg
XFOIL ncrit=9 |  |  |  | L/D Max: | 206.317 | at alpha= | 4 | deg
Re: | 7000000 |  |  | Cd Min: | 0.07831 | at alpha= | 20 | deg
Mach: | 0.1 |  |  | Cl=0 at alpha= | -4.8786 | deg
|  |  |  | @ Cl=0.1, Cd= | 0.0056837
|  |  |  | @ Cl=0.4, Cd= | 0.0052008
|  |  |  | @ Cl=0.6, Cd= | 0.0045348
alpha (deg) | Cl | Cd | Cm | Cl/Cd
-17.5 | -1.1209 | 0.03843 | -0.1085 | -29.1673
-17 | -1.1577 | 0.0296 | -0.1138 | -39.1115
-16.5 | -1.1944 | 0.02468 | -0.1111 | -48.3955
-16 | -1.1811 | 0.0223 | -0.1082 | -52.9641
-15.5 | -1.1511 | 0.02024 | -0.1066 | -56.8725
-15 | -1.1138 | 0.01846 | -0.1054 | -60.3359
-14.5 | -1.071 | 0.01695 | -0.1046 | -63.1858
-14 | -1.0247 | 0.01565 | -0.104 | -65.476
-13 | -0.9251 | 0.01348 | -0.1032 | -68.6276
-12.5 | -0.8727 | 0.01259 | -0.1031 | -69.3169
-12 | -0.8191 | 0.0118 | -0.103 | -69.4153
-11.5 | -0.7645 | 0.01108 | -0.103 | -68.9982
-11 | -0.709 | 0.01046 | -0.1031 | -67.782
-10.5 | -0.653 | 0.00992 | -0.1033 | -65.8266
-10 | -0.597 | 0.00927 | -0.1035 | -64.4013
-9.5 | -0.5405 | 0.00867 | -0.1038 | -62.3414
-9 | -0.4838 | 0.00808 | -0.1041 | -59.8762
-8.5 | -0.4268 | 0.00755 | -0.1045 | -56.5298
-8 | -0.3685 | 0.00724 | -0.105 | -50.8978
-7.5 | -0.3097 | 0.007 | -0.1055 | -44.2429
-7 | -0.2507 | 0.0068 | -0.1061 | -36.8676
-6.5 | -0.1918 | 0.00657 | -0.1067 | -29.1933
-6 | -0.1329 | 0.00634 | -0.1073 | -20.9621
-5.5 | -0.0737 | 0.00614 | -0.108 | -12.0033
-5 | -0.0144 | 0.00597 | -0.1087 | -2.4121
-4.5 | 0.0449 | 0.00586 | -0.1094 | 7.6621
-4 | 0.1043 | 0.00567 | -0.1101 | 18.3951
-3.5 | 0.1636 | 0.00553 | -0.1109 | 29.5841
-2.5 | 0.2823 | 0.00534 | -0.1124 | 52.8652
-2 | 0.3417 | 0.00526 | -0.1132 | 64.962
-1.5 | 0.4008 | 0.0052 | -0.114 | 77.0769
-1 | 0.4599 | 0.00509 | -0.1148 | 90.3536
-0.5 | 0.5189 | 0.00493 | -0.1157 | 105.2535
0 | 0.5774 | 0.00467 | -0.1166 | 123.6403
0.5 | 0.6359 | 0.00432 | -0.1175 | 147.1991
1 | 0.6945 | 0.00427 | -0.1183 | 162.6464
1.5 | 0.753 | 0.00434 | -0.1191 | 173.5023
2 | 0.8115 | 0.0044 | -0.1199 | 184.4318
2.5 | 0.8699 | 0.0045 | -0.1206 | 193.3111
3 | 0.928 | 0.00463 | -0.1213 | 200.432
3.5 | 0.9847 | 0.00487 | -0.1218 | 202.1971
4 | 1.0419 | 0.00505 | -0.1224 | 206.3168
4.5 | 1.0931 | 0.00571 | -0.1221 | 191.4361
5 | 1.1345 | 0.00698 | -0.1203 | 162.5358
5.5 | 1.1792 | 0.00783 | -0.1189 | 150.6003
6 | 1.2194 | 0.00878 | -0.1167 | 138.8838
6.5 | 1.2583 | 0.00955 | -0.1143 | 131.7592
7 | 1.2899 | 0.00991 | -0.1104 | 130.1615
7.5 | 1.3079 | 0.01078 | -0.104 | 121.3265
8 | 1.3304 | 0.01181 | -0.099 | 112.6503
8.5 | 1.3585 | 0.01286 | -0.0953 | 105.6376
9 | 1.3883 | 0.01397 | -0.0922 | 99.3772
9.5 | 1.4185 | 0.01518 | -0.0893 | 93.4453
10 | 1.4499 | 0.01639 | -0.0868 | 88.4625
10.5 | 1.4778 | 0.01786 | -0.084 | 82.7436
11 | 1.5076 | 0.01929 | -0.0816 | 78.1545
11.5 | 1.5336 | 0.02101 | -0.079 | 72.9938
12 | 1.561 | 0.02272 | -0.0767 | 68.706
12.5 | 1.5873 | 0.02455 | -0.0745 | 64.6558
13 | 1.6101 | 0.02674 | -0.0721 | 60.2132
13.5 | 1.6343 | 0.02892 | -0.0701 | 56.5111
14 | 1.6579 | 0.03124 | -0.0682 | 53.0698
14.5 | 1.6791 | 0.03385 | -0.0663 | 49.6041
15 | 1.6976 | 0.03678 | -0.0644 | 46.1555
15.5 | 1.7185 | 0.03961 | -0.0629 | 43.3855
16 | 1.7377 | 0.04266 | -0.0615 | 40.7337
16.5 | 1.7537 | 0.04613 | -0.0602 | 38.0165
17 | 1.7689 | 0.04979 | -0.0591 | 35.5272
17.5 | 1.7836 | 0.05365 | -0.0583 | 33.2451
18 | 1.7973 | 0.05773 | -0.0576 | 31.1329
18.5 | 1.8076 | 0.06229 | -0.0572 | 29.0191
19 | 1.8167 | 0.06716 | -0.057 | 27.0503
19.5 | 1.8222 | 0.0726 | -0.0572 | 25.0992
20 | 1.8267 | 0.07831 | -0.0576 | 23.3265

## 93. Re 7M Mach 0.25 (1)
BIGFOIL.COM POLAR EXPORT
NACA64-714 a=0.6
NACA64-714 a=0.6 |  |  |  | Cl Max: | 1.607 | at alpha= | 11 | deg
JavaFoil+Calcfoil stall+Eppler ext transition |  |  |  | L/D Max: | 195.664 | at alpha= | 4 | deg
Re: | 7000000 |  |  | Cd Min: | 0.00507 | at alpha= | -5.5 | deg
Mach: | 0.25 |  |  | Cl=0 at alpha= | -4.8226 | deg
|  |  |  | @ Cl=0.1, Cd= | 0.0065219
|  |  |  | @ Cl=0.4, Cd= | 0.006288
|  |  |  | @ Cl=0.6, Cd= | 0.0053444
alpha (deg) | Cl | Cd | Cm | Cl/Cd
-16.5 | -0.069 | 0.13522 | -0.043 | -0.511
-16 | -0.153 | 0.13394 | -0.043 | -1.143
-15.5 | -0.211 | 0.12506 | -0.043 | -1.689
-15 | -0.257 | 0.11454 | -0.044 | -2.243
-14.5 | -0.296 | 0.10758 | -0.045 | -2.754
-14 | -0.331 | 0.10128 | -0.046 | -3.264
-13.5 | -0.36 | 0.09494 | -0.046 | -3.789
-13 | -0.384 | 0.08834 | -0.047 | -4.344
-12.5 | -0.402 | 0.08364 | -0.048 | -4.807
-12 | -0.414 | 0.07792 | -0.049 | -5.318
-11.5 | -0.42 | 0.07421 | -0.049 | -5.658
-11 | -0.419 | 0.06866 | -0.05 | -6.105
-10.5 | -0.412 | 0.06392 | -0.051 | -6.449
-10 | -0.399 | 0.05887 | -0.054 | -6.783
-9.5 | -0.38 | 0.05472 | -0.056 | -6.946
-9 | -0.357 | 0.04927 | -0.06 | -7.237
-8.5 | -0.367 | 0.01565 | -0.089 | -23.447
-8 | -0.355 | 0.00738 | -0.099 | -48.118
-7.5 | -0.307 | 0.00536 | -0.1 | -57.334
-7 | -0.255 | 0.00526 | -0.101 | -48.558
-6.5 | -0.2 | 0.00518 | -0.101 | -38.617
-6 | -0.142 | 0.00511 | -0.102 | -27.85
-5.5 | -0.083 | 0.00507 | -0.102 | -16.307
-5 | -0.022 | 0.00669 | -0.103 | -3.273
-4.5 | 0.04 | 0.00658 | -0.104 | 6.019
-4 | 0.102 | 0.00652 | -0.104 | 15.576
-3.5 | 0.164 | 0.00643 | -0.105 | 25.499
-3 | 0.227 | 0.0064 | -0.105 | 35.456
-2.5 | 0.29 | 0.00632 | -0.106 | 45.84
-2 | 0.353 | 0.00631 | -0.107 | 55.938
-1.5 | 0.417 | 0.00628 | -0.107 | 66.405
-1 | 0.479 | 0.00627 | -0.108 | 76.514
-0.5 | 0.542 | 0.00528 | -0.108 | 102.566
0 | 0.605 | 0.00535 | -0.109 | 113.065
0.5 | 0.667 | 0.00544 | -0.11 | 122.58
1 | 0.729 | 0.00554 | -0.11 | 131.682
1.5 | 0.792 | 0.00566 | -0.111 | 139.873
2 | 0.854 | 0.00577 | -0.111 | 148.086
2.5 | 0.916 | 0.00594 | -0.112 | 154.251
3 | 0.979 | 0.00604 | -0.113 | 161.972
3.5 | 1.039 | 0.00576 | -0.113 | 180.211
4 | 1.099 | 0.00561 | -0.113 | 195.664
4.5 | 1.158 | 0.00655 | -0.114 | 176.82
5 | 1.201 | 0.00787 | -0.114 | 152.556
5.5 | 1.254 | 0.00861 | -0.114 | 145.714
6 | 1.305 | 0.00962 | -0.114 | 135.617
6.5 | 1.353 | 0.01105 | -0.114 | 122.389
7 | 1.396 | 0.01373 | -0.114 | 101.698
7.5 | 1.441 | 0.01454 | -0.115 | 99.093
8 | 1.482 | 0.01528 | -0.115 | 97.01
8.5 | 1.52 | 0.01605 | -0.115 | 94.738
9 | 1.552 | 0.01691 | -0.116 | 91.787
9.5 | 1.576 | 0.01773 | -0.116 | 88.93
10 | 1.594 | 0.01871 | -0.117 | 85.213
10.5 | 1.604 | 0.01981 | -0.117 | 80.996
11 | 1.607 | 0.02053 | -0.117 | 78.255
11.5 | 1.597 | 0.0218 | -0.118 | 73.292
12 | 1.573 | 0.02326 | -0.118 | 67.631
12.5 | 1.538 | 0.02475 | -0.118 | 62.147
13 | 1.491 | 0.02659 | -0.118 | 56.088
13.5 | 1.434 | 0.02858 | -0.119 | 50.155
14 | 1.365 | 0.03074 | -0.119 | 44.406
14.5 | 1.287 | 0.03332 | -0.119 | 38.63
15 | 1.2 | 0.03627 | -0.119 | 33.071
15.5 | 1.104 | 0.03983 | -0.119 | 27.725
16 | 0.989 | 0.05071 | -0.116 | 19.505

## 94. Re 7M Mach 0.25 (2)
BIGFOIL.COM POLAR EXPORT
NACA64-714 a=0.6
NACA64-714 a=0.6 |  |  |  | Cl Max: | 1.7897 | at alpha= | 19.5 | deg
XFOIL ncrit=9 |  |  |  | L/D Max: | 210.039 | at alpha= | 4 | deg
Re: | 7000000 |  |  | Cd Min: | 0.22099 | at alpha= | -20 | deg
Mach: | 0.25 |  |  | Cl=0 at alpha= | -4.8691 | deg
|  |  |  | @ Cl=0.1, Cd= | 0.0057809
|  |  |  | @ Cl=0.4, Cd= | 0.0052698
|  |  |  | @ Cl=0.6, Cd= | 0.0047296
alpha (deg) | Cl | Cd | Cm | Cl/Cd
-20 | -0.48 | 0.22099 | -0.0031 | -2.172
-19.5 | -0.4612 | 0.21428 | -0.0076 | -2.1523
-19 | -0.4435 | 0.20685 | -0.012 | -2.1441
-18 | -0.4388 | 0.18055 | -0.0233 | -2.4304
-17.5 | -0.431 | 0.17062 | -0.0288 | -2.5261
-17 | -0.4206 | 0.16182 | -0.0339 | -2.5992
-16.5 | -0.4245 | 0.1495 | -0.0406 | -2.8395
-16 | -0.4126 | 0.14169 | -0.0454 | -2.912
-15.5 | -0.4171 | 0.13024 | -0.052 | -3.2025
-15 | -0.4134 | 0.1211 | -0.0576 | -3.4137
-14.5 | -0.8101 | 0.0467 | -0.11 | -17.3469
-14 | -0.8789 | 0.03297 | -0.1215 | -26.6576
-13.5 | -0.9334 | 0.02636 | -0.1201 | -35.4097
-13 | -0.9314 | 0.02124 | -0.1179 | -43.8512
-12.5 | -0.8993 | 0.01786 | -0.1162 | -50.3527
-12 | -0.8541 | 0.01548 | -0.1148 | -55.1744
-11.5 | -0.8023 | 0.01369 | -0.1136 | -58.6048
-11 | -0.7466 | 0.01235 | -0.1127 | -60.4534
-10.5 | -0.6886 | 0.01129 | -0.1119 | -60.992
-10 | -0.6293 | 0.01042 | -0.1114 | -60.3935
-9.5 | -0.569 | 0.00969 | -0.111 | -58.7203
-9 | -0.509 | 0.00891 | -0.1107 | -57.1268
-8.5 | -0.4484 | 0.00829 | -0.1105 | -54.0893
-8 | -0.3884 | 0.00754 | -0.1105 | -51.5119
-7.5 | -0.3263 | 0.00721 | -0.1107 | -45.2566
-7 | -0.2641 | 0.00697 | -0.1109 | -37.891
-6.5 | -0.2019 | 0.00679 | -0.1113 | -29.7349
-6 | -0.1401 | 0.00648 | -0.1117 | -21.6204
-5.5 | -0.0781 | 0.00625 | -0.1121 | -12.496
-5 | -0.0162 | 0.00607 | -0.1127 | -2.6689
-4.5 | 0.0457 | 0.00593 | -0.1133 | 7.7066
-4 | 0.1076 | 0.00576 | -0.1139 | 18.6806
-3.5 | 0.1691 | 0.0056 | -0.1146 | 30.1964
-3 | 0.2309 | 0.00548 | -0.1153 | 42.135
-2.5 | 0.2924 | 0.0054 | -0.1161 | 54.1481
-2 | 0.3538 | 0.00533 | -0.1169 | 66.379
-1.5 | 0.4152 | 0.00525 | -0.1177 | 79.0857
-1 | 0.4762 | 0.00517 | -0.1185 | 92.1083
-0.5 | 0.5373 | 0.00501 | -0.1194 | 107.2455
0 | 0.5981 | 0.00474 | -0.1203 | 126.1814
0.5 | 0.6584 | 0.00441 | -0.1213 | 149.2971
1 | 0.7193 | 0.00433 | -0.1221 | 166.1201
1.5 | 0.7799 | 0.00439 | -0.1229 | 177.6538
2.5 | 0.901 | 0.00457 | -0.1245 | 197.1554
3 | 0.9613 | 0.00471 | -0.1251 | 204.0977
3.5 | 1.0204 | 0.00493 | -0.1256 | 206.9777
4 | 1.0796 | 0.00514 | -0.1261 | 210.0389
4.5 | 1.133 | 0.00575 | -0.1257 | 197.0435
5 | 1.1727 | 0.00713 | -0.1231 | 164.4741
5.5 | 1.2152 | 0.00811 | -0.1208 | 149.8397
6 | 1.251 | 0.00917 | -0.1174 | 136.4231
6.5 | 1.2815 | 0.01007 | -0.1128 | 127.2592
7 | 1.2918 | 0.01057 | -0.1047 | 122.2138
7.5 | 1.3102 | 0.01196 | -0.0989 | 109.5485
8 | 1.3344 | 0.0134 | -0.0944 | 99.5821
8.5 | 1.3634 | 0.01479 | -0.0909 | 92.1839
9 | 1.3943 | 0.0162 | -0.0878 | 86.0679
9.5 | 1.4246 | 0.01772 | -0.0848 | 80.395
10 | 1.4549 | 0.01932 | -0.082 | 75.3054
10.5 | 1.4841 | 0.02106 | -0.0792 | 70.4701
11 | 1.5117 | 0.02296 | -0.0764 | 65.8406
11.5 | 1.5381 | 0.02505 | -0.0737 | 61.4012
12 | 1.5654 | 0.02721 | -0.0712 | 57.5303
12.5 | 1.5898 | 0.02967 | -0.0687 | 53.5827
13 | 1.6136 | 0.03229 | -0.0664 | 49.9721
13.5 | 1.6376 | 0.03501 | -0.0643 | 46.7752
14 | 1.6593 | 0.03803 | -0.0622 | 43.6313
14.5 | 1.6792 | 0.04133 | -0.0602 | 40.6291
15 | 1.6996 | 0.0447 | -0.0585 | 38.0224
15.5 | 1.7171 | 0.04849 | -0.0569 | 35.4114
16 | 1.7308 | 0.05279 | -0.0555 | 32.7865
16.5 | 1.7468 | 0.05704 | -0.0544 | 30.6241
17 | 1.7598 | 0.06176 | -0.0536 | 28.4942
17.5 | 1.7689 | 0.06708 | -0.0531 | 26.37
18 | 1.7751 | 0.07293 | -0.053 | 24.3398
18.5 | 1.7825 | 0.0788 | -0.0532 | 22.6206
19 | 1.7881 | 0.08511 | -0.0537 | 21.0093
19.5 | 1.7897 | 0.09207 | -0.0548 | 19.4385
20 | 1.7862 | 0.09995 | -0.0566 | 17.8709

## 95. Re 7M Mach 0.50 (1)
BIGFOIL.COM POLAR EXPORT
NACA64-714 a=0.6
NACA64-714 a=0.6 |  |  |  | Cl Max: | 1.551 | at alpha= | 8 | deg
JavaFoil+Calcfoil stall+Eppler ext transition |  |  |  | L/D Max: | 169.17 | at alpha= | 4.5 | deg
Re: | 7000000 |  |  | Cd Min: | 0.00563 | at alpha= | -0.5 | deg
Mach: | 0.5 |  |  | Cl=0 at alpha= | -4.8235 | deg
|  |  |  | @ Cl=0.1, Cd= | 0.0069012
|  |  |  | @ Cl=0.4, Cd= | 0.00661
|  |  |  | @ Cl=0.6, Cd= | 0.0057097
alpha (deg) | Cl | Cd | Cm | Cl/Cd
-20 | -0.86 | 0.15153 | -0.056 | -5.674
-19.5 | -0.833 | 0.14893 | -0.058 | -5.596
-19 | -0.804 | 0.14404 | -0.057 | -5.584
-18.5 | -0.775 | 0.13749 | -0.056 | -5.636
-18 | -0.746 | 0.13407 | -0.055 | -5.561
-17.5 | -0.718 | 0.13015 | -0.055 | -5.513
-17 | -0.689 | 0.12809 | -0.055 | -5.383
-16.5 | -0.662 | 0.12467 | -0.056 | -5.307
-16 | -0.633 | 0.1185 | -0.055 | -5.34
-15.5 | -0.604 | 0.11364 | -0.055 | -5.315
-15 | -0.576 | 0.10339 | -0.055 | -5.57
-14.5 | -0.548 | 0.09721 | -0.056 | -5.637
-14 | -0.52 | 0.0899 | -0.056 | -5.782
-13.5 | -0.492 | 0.08455 | -0.057 | -5.815
-13 | -0.462 | 0.09327 | -0.054 | -4.953
-12.5 | -0.434 | 0.08548 | -0.054 | -5.074
-12 | -0.406 | 0.07758 | -0.055 | -5.229
-11.5 | -0.378 | 0.07155 | -0.057 | -5.283
-11 | -0.35 | 0.06598 | -0.059 | -5.306
-10.5 | -0.323 | 0.06074 | -0.062 | -5.315
-10 | -0.296 | 0.05485 | -0.066 | -5.395
-9.5 | -0.263 | 0.06592 | -0.052 | -3.995
-9 | -0.235 | 0.05868 | -0.053 | -4.01
-8.5 | -0.207 | 0.05335 | -0.056 | -3.887
-8 | -0.179 | 0.04888 | -0.058 | -3.671
-7.5 | -0.151 | 0.05292 | -0.052 | -2.844
-7 | -0.185 | 0.048 | -0.054 | -3.857
-6.5 | -0.165 | 0.04233 | -0.059 | -3.888
-6 | -0.152 | 0.00754 | -0.114 | -20.102
-5.5 | -0.089 | 0.00726 | -0.114 | -12.302
-5 | -0.024 | 0.00705 | -0.115 | -3.395
-4.5 | 0.044 | 0.007 | -0.116 | 6.225
-4 | 0.112 | 0.00688 | -0.116 | 16.361
-3.5 | 0.182 | 0.00677 | -0.117 | 26.908
-3 | 0.253 | 0.0067 | -0.118 | 37.716
-2.5 | 0.323 | 0.00663 | -0.118 | 48.752
-2 | 0.394 | 0.00661 | -0.119 | 59.552
-1.5 | 0.466 | 0.00661 | -0.12 | 70.481
-1 | 0.536 | 0.00656 | -0.12 | 81.68
-0.5 | 0.606 | 0.00563 | -0.121 | 107.699
0 | 0.676 | 0.00577 | -0.122 | 117.17
0.5 | 0.746 | 0.00592 | -0.122 | 126.036
1 | 0.816 | 0.00609 | -0.123 | 133.932
1.5 | 0.881 | 0.00571 | -0.123 | 154.413
2 | 0.948 | 0.00633 | -0.124 | 149.824
2.5 | 1.016 | 0.00647 | -0.124 | 156.949
3 | 1.083 | 0.00665 | -0.125 | 162.851
3.5 | 1.15 | 0.00694 | -0.125 | 165.733
4 | 1.216 | 0.00726 | -0.125 | 167.494
4.5 | 1.282 | 0.00758 | -0.126 | 169.17
5 | 1.322 | 0.00966 | -0.126 | 136.89
5.5 | 1.377 | 0.01092 | -0.126 | 126.15
6 | 1.428 | 0.01282 | -0.126 | 111.426
6.5 | 1.47 | 0.01667 | -0.126 | 88.23
7 | 1.509 | 0.0179 | -0.126 | 84.296
7.5 | 1.538 | 0.01909 | -0.127 | 80.566
8 | 1.551 | 0.02046 | -0.127 | 75.829
8.5 | 1.54 | 0.02217 | -0.127 | 69.442
9 | 1.468 | 0.0242 | -0.128 | 60.638
9.5 | 0.927 | 0.02832 | -0.128 | 32.721
10 | 0.957 | 0.02951 | -0.128 | 32.425
10.5 | 0.988 | 0.02963 | -0.129 | 33.338
11 | 1.015 | 0.03222 | -0.129 | 31.509
11.5 | 0.896 | 0.08224 | -0.08 | 10.891
12 | 1.073 | 0.03507 | -0.129 | 30.602
12.5 | 1.096 | 0.03958 | -0.129 | 27.703
13 | 1.12 | 0.04487 | -0.128 | 24.955

## 96. Re 7M Mach 0.50 (2)
BIGFOIL.COM POLAR EXPORT
NACA64-714 a=0.6
NACA64-714 a=0.6 |  |  |  | Cl Max: | 1.5964 | at alpha= | 13 | deg
XFOIL ncrit=9 |  |  |  | L/D Max: | 222.816 | at alpha= | 4 | deg
Re: | 7000000 |  |  | Cd Min: | 0.19287 | at alpha= | 18 | deg
Mach: | 0.5 |  |  | Cl=0 at alpha= | -4.8236 | deg
|  |  |  | @ Cl=0.1, Cd= | 0.0062557
|  |  |  | @ Cl=0.4, Cd= | 0.0056189
|  |  |  | @ Cl=0.6, Cd= | 0.0054201
alpha (deg) | Cl | Cd | Cm | Cl/Cd
-7 | -0.3318 | 0.00907 | -0.137 | -36.5821
-6.5 | -0.2555 | 0.00789 | -0.1346 | -32.3828
-6 | -0.1768 | 0.0076 | -0.1332 | -23.2632
-5.5 | -0.101 | 0.00714 | -0.1323 | -14.1457
-5 | -0.0261 | 0.00672 | -0.1317 | -3.8839
-4.5 | 0.0479 | 0.00644 | -0.1315 | 7.4379
-4 | 0.1214 | 0.00618 | -0.1315 | 19.644
-3.5 | 0.1941 | 0.00598 | -0.1317 | 32.4582
-2.5 | 0.3377 | 0.00568 | -0.1327 | 59.4542
-2 | 0.4091 | 0.00561 | -0.1334 | 72.9234
-1 | 0.5509 | 0.00549 | -0.1351 | 100.3461
-0.5 | 0.6211 | 0.00539 | -0.136 | 115.2319
0 | 0.6912 | 0.00515 | -0.137 | 134.2136
0.5 | 0.7608 | 0.00482 | -0.1381 | 157.8423
1 | 0.8308 | 0.00467 | -0.1391 | 177.9015
1.5 | 0.9013 | 0.00474 | -0.14 | 190.1477
2 | 0.9721 | 0.00482 | -0.1408 | 201.6805
2.5 | 1.0424 | 0.00495 | -0.1414 | 210.5859
3 | 1.1123 | 0.00513 | -0.1418 | 216.8226
3.5 | 1.1825 | 0.00531 | -0.1422 | 222.693
4 | 1.25 | 0.00561 | -0.1419 | 222.8164
5.5 | 1.3213 | 0.00965 | -0.1193 | 136.9223
6 | 1.3206 | 0.01215 | -0.1097 | 108.6914
6.5 | 1.323 | 0.01505 | -0.1015 | 87.907
7 | 1.3272 | 0.01818 | -0.0943 | 73.0033
8.5 | 1.3814 | 0.02676 | -0.0795 | 51.6218
9 | 1.4126 | 0.02947 | -0.0759 | 47.9335
9.5 | 1.4429 | 0.03239 | -0.0725 | 44.5477
10 | 1.4721 | 0.03556 | -0.0691 | 41.3976
10.5 | 1.502 | 0.03884 | -0.0659 | 38.6715
11 | 1.5293 | 0.04251 | -0.0627 | 35.9751
11.5 | 1.5542 | 0.04656 | -0.0596 | 33.3806
12 | 1.578 | 0.05096 | -0.0567 | 30.9655
12.5 | 1.5937 | 0.05628 | -0.054 | 28.3173
13 | 1.5964 | 0.06312 | -0.0517 | 25.2915
13.5 | 1.5828 | 0.07191 | -0.0504 | 22.0108
14 | 1.5601 | 0.08217 | -0.0505 | 18.9862
14.5 | 1.5342 | 0.09348 | -0.0521 | 16.4121
15 | 1.5047 | 0.10604 | -0.0555 | 14.1899
15.5 | 1.4704 | 0.11998 | -0.0611 | 12.2554
16 | 1.439 | 0.13442 | -0.0684 | 10.7053
16.5 | 1.4112 | 0.14906 | -0.077 | 9.4673
17 | 1.3869 | 0.16389 | -0.0866 | 8.4624
17.5 | 1.3669 | 0.1785 | -0.0966 | 7.6577
18 | 1.3516 | 0.19287 | -0.1067 | 7.0078

## 97. Re 8M Mach 0.00 (1)
BIGFOIL.COM POLAR EXPORT
NACA64-714 a=0.6
NACA64-714 a=0.6 |  |  |  | Cl Max: | 1.636 | at alpha= | 12 | deg
JavaFoil+Calcfoil stall+Eppler ext transition |  |  |  | L/D Max: | 177.983 | at alpha= | 4 | deg
Re: | 8000000 |  |  | Cd Min: | 0.005 | at alpha= | -5.5 | deg
Mach: | 0 |  |  | Cl=0 at alpha= | -4.822 | deg
|  |  |  | @ Cl=0.1, Cd= | 0.0063487
|  |  |  | @ Cl=0.4, Cd= | 0.0061139
|  |  |  | @ Cl=0.6, Cd= | 0.0052197
alpha (deg) | Cl | Cd | Cm | Cl/Cd
-19 | -0.44 | 0.15403 | -0.043 | -2.858
-18.5 | -0.453 | 0.14763 | -0.044 | -3.07
-18 | -0.466 | 0.14058 | -0.043 | -3.312
-17.5 | -0.478 | 0.13404 | -0.044 | -3.563
-17 | -0.489 | 0.12679 | -0.045 | -3.858
-16.5 | -0.499 | 0.12056 | -0.045 | -4.143
-16 | -0.508 | 0.11502 | -0.045 | -4.417
-15.5 | -0.516 | 0.10841 | -0.046 | -4.758
-15 | -0.522 | 0.10133 | -0.047 | -5.149
-14.5 | -0.525 | 0.09586 | -0.048 | -5.481
-14 | -0.526 | 0.09153 | -0.048 | -5.749
-13.5 | -0.525 | 0.08587 | -0.049 | -6.116
-13 | -0.521 | 0.08076 | -0.05 | -6.45
-12.5 | -0.514 | 0.07606 | -0.051 | -6.753
-12 | -0.503 | 0.07097 | -0.052 | -7.089
-11.5 | -0.489 | 0.0664 | -0.053 | -7.365
-11 | -0.472 | 0.06125 | -0.056 | -7.708
-10.5 | -0.452 | 0.05555 | -0.059 | -8.144
-10 | -0.443 | 0.03867 | -0.072 | -11.46
-9.5 | -0.46 | 0.01185 | -0.089 | -38.827
-9 | -0.444 | 0.00757 | -0.095 | -58.67
-8.5 | -0.401 | 0.00548 | -0.096 | -73.108
-8 | -0.354 | 0.00515 | -0.096 | -68.605
-7.5 | -0.303 | 0.00518 | -0.097 | -58.533
-7 | -0.251 | 0.00514 | -0.097 | -48.763
-6.5 | -0.196 | 0.00508 | -0.098 | -38.493
-6 | -0.139 | 0.00503 | -0.099 | -27.611
-5.5 | -0.08 | 0.005 | -0.099 | -16.071
-5 | -0.021 | 0.00652 | -0.1 | -3.266
-4.5 | 0.038 | 0.00645 | -0.1 | 5.958
-4 | 0.099 | 0.00635 | -0.101 | 15.532
-3.5 | 0.159 | 0.00627 | -0.101 | 25.377
-3 | 0.22 | 0.00622 | -0.102 | 35.319
-2.5 | 0.281 | 0.00618 | -0.103 | 45.448
-2 | 0.342 | 0.00617 | -0.103 | 55.402
-1.5 | 0.404 | 0.00611 | -0.104 | 66.048
-1 | 0.464 | 0.00539 | -0.104 | 86.145
-0.5 | 0.525 | 0.00512 | -0.105 | 102.414
0 | 0.585 | 0.0052 | -0.106 | 112.483
0.5 | 0.646 | 0.00528 | -0.106 | 122.346
1 | 0.706 | 0.00537 | -0.107 | 131.551
1.5 | 0.767 | 0.00546 | -0.107 | 140.451
2 | 0.827 | 0.00556 | -0.108 | 148.834
2.5 | 0.887 | 0.00567 | -0.108 | 156.491
3 | 0.947 | 0.00584 | -0.109 | 162.286
3.5 | 1.007 | 0.00578 | -0.11 | 174.081
4 | 1.066 | 0.00599 | -0.11 | 177.983
4.5 | 1.121 | 0.0071 | -0.11 | 158.039
5 | 1.167 | 0.0077 | -0.11 | 151.624
5.5 | 1.22 | 0.00834 | -0.111 | 146.237
6 | 1.27 | 0.00931 | -0.111 | 136.47
6.5 | 1.318 | 0.01055 | -0.111 | 124.91
7 | 1.362 | 0.01258 | -0.111 | 108.279
7.5 | 1.408 | 0.0132 | -0.112 | 106.636
8 | 1.451 | 0.01389 | -0.112 | 104.451
8.5 | 1.492 | 0.01453 | -0.112 | 102.68
9 | 1.528 | 0.0152 | -0.113 | 100.538
9.5 | 1.559 | 0.01597 | -0.113 | 97.655
10 | 1.586 | 0.01668 | -0.113 | 95.053
10.5 | 1.608 | 0.01756 | -0.114 | 91.56
11 | 1.625 | 0.01804 | -0.114 | 90.066
11.5 | 1.635 | 0.01901 | -0.114 | 85.98
12 | 1.636 | 0.02009 | -0.115 | 81.447
12.5 | 1.631 | 0.02122 | -0.115 | 76.838
13 | 1.619 | 0.02244 | -0.115 | 72.147
13.5 | 1.602 | 0.0238 | -0.116 | 67.301
14 | 1.579 | 0.02535 | -0.116 | 62.257
14.5 | 1.551 | 0.02685 | -0.116 | 57.742
15 | 1.517 | 0.02868 | -0.116 | 52.9
15.5 | 1.481 | 0.03036 | -0.117 | 48.764
16 | 1.44 | 0.03254 | -0.117 | 44.237
16.5 | 1.397 | 0.03438 | -0.117 | 40.626
17 | 1.351 | 0.03667 | -0.117 | 36.834

## 98. Re 8M Mach 0.00 (2)
BIGFOIL.COM POLAR EXPORT
NACA64-714 a=0.6
NACA64-714 a=0.6 |  |  |  | Cl Max: | 1.8486 | at alpha= | 20 | deg
XFOIL ncrit=9 |  |  |  | L/D Max: | 204.77 | at alpha= | 3.5 | deg
Re: | 8000000 |  |  | Cd Min: | 0.07256 | at alpha= | 20 | deg
Mach: | 0 |  |  | Cl=0 at alpha= | -4.878 | deg
|  |  |  | @ Cl=0.1, Cd= | 0.0055385
|  |  |  | @ Cl=0.4, Cd= | 0.0050777
|  |  |  | @ Cl=0.6, Cd= | 0.0045141
alpha (deg) | Cl | Cd | Cm | Cl/Cd
-18.5 | -1.1731 | 0.04147 | -0.1042 | -28.2879
-18 | -1.2053 | 0.03273 | -0.1094 | -36.8255
-17.5 | -1.2324 | 0.02619 | -0.1119 | -47.0561
-17 | -1.2506 | 0.02329 | -0.1067 | -53.6969
-16.5 | -1.2297 | 0.02109 | -0.1045 | -58.3073
-16 | -1.1962 | 0.01939 | -0.1032 | -61.6916
-15.5 | -1.1569 | 0.01792 | -0.1023 | -64.5592
-15 | -1.1141 | 0.01658 | -0.1017 | -67.1954
-14.5 | -1.0682 | 0.0154 | -0.1013 | -69.3636
-14 | -1.0201 | 0.01436 | -0.101 | -71.0376
-13.5 | -0.9704 | 0.01338 | -0.1008 | -72.5262
-13 | -0.9191 | 0.01253 | -0.1008 | -73.352
-12.5 | -0.8666 | 0.01178 | -0.1008 | -73.5654
-12 | -0.8131 | 0.01108 | -0.1009 | -73.3845
-11.5 | -0.7588 | 0.01046 | -0.1012 | -72.543
-11 | -0.7036 | 0.00994 | -0.1014 | -70.7847
-10.5 | -0.6479 | 0.00946 | -0.1018 | -68.4884
-10 | -0.5923 | 0.00888 | -0.1021 | -66.7005
-9.5 | -0.5362 | 0.00834 | -0.1025 | -64.2926
-9 | -0.48 | 0.0078 | -0.1029 | -61.5385
-8.5 | -0.4235 | 0.0073 | -0.1034 | -58.0137
-8 | -0.3656 | 0.00698 | -0.1039 | -52.3782
-7.5 | -0.3074 | 0.00676 | -0.1045 | -45.4734
-7 | -0.249 | 0.00657 | -0.1052 | -37.8995
-6.5 | -0.1905 | 0.0064 | -0.1058 | -29.7656
-6 | -0.1319 | 0.00614 | -0.1065 | -21.4821
-5.5 | -0.0732 | 0.00595 | -0.1072 | -12.3025
-5 | -0.0144 | 0.0058 | -0.1079 | -2.4828
-4.5 | 0.0446 | 0.00567 | -0.1087 | 7.866
-4 | 0.1036 | 0.00553 | -0.1094 | 18.7342
-3.5 | 0.1624 | 0.0054 | -0.1102 | 30.0741
-3 | 0.2215 | 0.0053 | -0.111 | 41.7925
-2.5 | 0.2805 | 0.00522 | -0.1117 | 53.7356
-2 | 0.3394 | 0.00516 | -0.1125 | 65.7752
-1.5 | 0.3983 | 0.00508 | -0.1133 | 78.4055
-1 | 0.457 | 0.005 | -0.1142 | 91.4
-0.5 | 0.5157 | 0.00485 | -0.115 | 106.3299
0 | 0.5741 | 0.00463 | -0.1159 | 123.9957
0.5 | 0.6322 | 0.00437 | -0.1168 | 144.6682
1 | 0.6903 | 0.0042 | -0.1177 | 164.3571
1.5 | 0.7486 | 0.00425 | -0.1185 | 176.1412
2 | 0.8067 | 0.00432 | -0.1192 | 186.7361
2.5 | 0.8646 | 0.00443 | -0.12 | 195.1693
3 | 0.9221 | 0.00457 | -0.1207 | 201.7724
3.5 | 0.9788 | 0.00478 | -0.1213 | 204.7699
4.5 | 1.0811 | 0.00606 | -0.1208 | 178.3993
5 | 1.125 | 0.00711 | -0.1194 | 158.2278
5.5 | 1.1707 | 0.00789 | -0.1182 | 148.3777
6 | 1.2129 | 0.00873 | -0.1164 | 138.9347
6.5 | 1.2538 | 0.00947 | -0.1144 | 132.397
7 | 1.2892 | 0.00965 | -0.1114 | 133.5959
7.5 | 1.3143 | 0.01048 | -0.1063 | 125.4103
8 | 1.3376 | 0.01128 | -0.1012 | 118.5816
8.5 | 1.365 | 0.01223 | -0.0973 | 111.6108
9 | 1.3958 | 0.01319 | -0.0942 | 105.8226
9.5 | 1.4259 | 0.01428 | -0.0913 | 99.8529
10 | 1.4572 | 0.0154 | -0.0887 | 94.6234
10.5 | 1.4863 | 0.01671 | -0.086 | 88.9467
11 | 1.5154 | 0.01809 | -0.0836 | 83.77
11.5 | 1.5419 | 0.01969 | -0.0809 | 78.3088
12 | 1.5702 | 0.02123 | -0.0787 | 73.9614
12.5 | 1.5965 | 0.02297 | -0.0765 | 69.5037
13 | 1.6191 | 0.02501 | -0.074 | 64.7381
13.5 | 1.6452 | 0.02693 | -0.0721 | 61.0917
14 | 1.669 | 0.02909 | -0.0702 | 57.3737
14.5 | 1.6898 | 0.03158 | -0.0682 | 53.5085
15 | 1.7097 | 0.03423 | -0.0664 | 49.9474
15.5 | 1.7307 | 0.03689 | -0.0648 | 46.9152
16 | 1.7497 | 0.03982 | -0.0633 | 43.9402
16.5 | 1.7658 | 0.04308 | -0.0619 | 40.9889
17 | 1.7825 | 0.04641 | -0.0608 | 38.4077
17.5 | 1.7987 | 0.0499 | -0.0598 | 36.0461
18 | 1.813 | 0.05369 | -0.0591 | 33.7679
18.5 | 1.824 | 0.05798 | -0.0585 | 31.4591
19 | 1.8343 | 0.06245 | -0.0581 | 29.3723
19.5 | 1.8416 | 0.06742 | -0.058 | 27.3153
20 | 1.8486 | 0.07256 | -0.0582 | 25.4768

## 99. Re 8M Mach 0.10 (1)
BIGFOIL.COM POLAR EXPORT
NACA64-714 a=0.6
NACA64-714 a=0.6 |  |  |  | Cl Max: | 1.632 | at alpha= | 11.5 | deg
JavaFoil+Calcfoil stall+Eppler ext transition |  |  |  | L/D Max: | 178.629 | at alpha= | 4 | deg
Re: | 8000000 |  |  | Cd Min: | 0.00501 | at alpha= | -5.5 | deg
Mach: | 0.1 |  |  | Cl=0 at alpha= | -4.825 | deg
|  |  |  | @ Cl=0.1, Cd= | 0.0063487
|  |  |  | @ Cl=0.4, Cd= | 0.0061429
|  |  |  | @ Cl=0.6, Cd= | 0.0052479
alpha (deg) | Cl | Cd | Cm | Cl/Cd
-18.5 | -0.408 | 0.14886 | -0.043 | -2.74
-18 | -0.423 | 0.14423 | -0.043 | -2.932
-17.5 | -0.437 | 0.13661 | -0.043 | -3.201
-17 | -0.452 | 0.12708 | -0.045 | -3.554
-16.5 | -0.465 | 0.12142 | -0.045 | -3.828
-16 | -0.477 | 0.11498 | -0.045 | -4.147
-15.5 | -0.487 | 0.10869 | -0.046 | -4.483
-15 | -0.496 | 0.10266 | -0.046 | -4.831
-14.5 | -0.503 | 0.09727 | -0.047 | -5.169
-14 | -0.507 | 0.09253 | -0.047 | -5.476
-13.5 | -0.509 | 0.08628 | -0.049 | -5.896
-13 | -0.507 | 0.08186 | -0.049 | -6.191
-12.5 | -0.502 | 0.07697 | -0.05 | -6.523
-12 | -0.494 | 0.07215 | -0.051 | -6.842
-11.5 | -0.482 | 0.06751 | -0.053 | -7.134
-11 | -0.466 | 0.06258 | -0.055 | -7.449
-10.5 | -0.447 | 0.05724 | -0.057 | -7.817
-10 | -0.428 | 0.04964 | -0.063 | -8.615
-9.5 | -0.438 | 0.01971 | -0.084 | -22.244
-9 | -0.444 | 0.00768 | -0.096 | -57.753
-8.5 | -0.401 | 0.00731 | -0.096 | -54.864
-8 | -0.354 | 0.0054 | -0.097 | -65.605
-7.5 | -0.304 | 0.0052 | -0.097 | -58.452
-7 | -0.251 | 0.00515 | -0.098 | -48.843
-6.5 | -0.196 | 0.00509 | -0.098 | -38.588
-6 | -0.139 | 0.00503 | -0.099 | -27.702
-5.5 | -0.081 | 0.00501 | -0.1 | -16.13
-5 | -0.021 | 0.00653 | -0.1 | -3.275
-4.5 | 0.039 | 0.00646 | -0.101 | 5.971
-4 | 0.099 | 0.00635 | -0.101 | 15.594
-3.5 | 0.16 | 0.00627 | -0.102 | 25.508
-3 | 0.221 | 0.00622 | -0.103 | 35.493
-2.5 | 0.282 | 0.0062 | -0.103 | 45.49
-2 | 0.343 | 0.00617 | -0.104 | 55.677
-1.5 | 0.406 | 0.00614 | -0.104 | 66.053
-1 | 0.467 | 0.00539 | -0.105 | 86.595
-0.5 | 0.527 | 0.00515 | -0.105 | 102.371
0 | 0.588 | 0.00524 | -0.106 | 112.265
0.5 | 0.649 | 0.00528 | -0.107 | 123.019
1 | 0.71 | 0.00537 | -0.107 | 132.116
1.5 | 0.771 | 0.00549 | -0.108 | 140.487
2 | 0.831 | 0.00556 | -0.108 | 149.612
2.5 | 0.892 | 0.00567 | -0.109 | 157.294
3 | 0.952 | 0.00584 | -0.11 | 163.137
3.5 | 1.011 | 0.00583 | -0.11 | 173.626
4 | 1.071 | 0.006 | -0.111 | 178.629
4.5 | 1.126 | 0.00714 | -0.111 | 157.753
5 | 1.173 | 0.00775 | -0.111 | 151.215
5.5 | 1.225 | 0.0084 | -0.111 | 145.744
6 | 1.275 | 0.0094 | -0.111 | 135.748
6.5 | 1.323 | 0.01067 | -0.112 | 123.998
7 | 1.368 | 0.01271 | -0.112 | 107.597
7.5 | 1.413 | 0.01334 | -0.112 | 105.919
8 | 1.456 | 0.01404 | -0.112 | 103.758
8.5 | 1.496 | 0.0147 | -0.113 | 101.808
9 | 1.532 | 0.01537 | -0.113 | 99.686
9.5 | 1.563 | 0.01616 | -0.114 | 96.704
10 | 1.588 | 0.0169 | -0.114 | 93.982
10.5 | 1.609 | 0.01781 | -0.114 | 90.313
11 | 1.624 | 0.0183 | -0.115 | 88.743
11.5 | 1.632 | 0.01932 | -0.115 | 84.46
12 | 1.63 | 0.0204 | -0.115 | 79.924
12.5 | 1.621 | 0.02159 | -0.116 | 75.104
13 | 1.606 | 0.02286 | -0.116 | 70.278
13.5 | 1.585 | 0.02437 | -0.116 | 65.017
14 | 1.557 | 0.02585 | -0.116 | 60.217
14.5 | 1.523 | 0.02755 | -0.117 | 55.29
15 | 1.485 | 0.02941 | -0.117 | 50.493
15.5 | 1.442 | 0.03116 | -0.117 | 46.288
16 | 1.395 | 0.03349 | -0.117 | 41.666
16.5 | 1.346 | 0.03594 | -0.117 | 37.455

## 100. Re 8M Mach 0.10 (2)
BIGFOIL.COM POLAR EXPORT
NACA64-714 a=0.6
NACA64-714 a=0.6 |  |  |  | Cl Max: | 1.8434 | at alpha= | 20 | deg
XFOIL ncrit=9 |  |  |  | L/D Max: | 206.277 | at alpha= | 4 | deg
Re: | 8000000 |  |  | Cd Min: | 0.07607 | at alpha= | 20 | deg
Mach: | 0.1 |  |  | Cl=0 at alpha= | -4.8763 | deg
|  |  |  | @ Cl=0.1, Cd= | 0.0055592
|  |  |  | @ Cl=0.4, Cd= | 0.0050912
|  |  |  | @ Cl=0.6, Cd= | 0.0045454
alpha (deg) | Cl | Cd | Cm | Cl/Cd
-18 | -1.064 | 0.0517 | -0.099 | -20.5803
-17.5 | -1.1416 | 0.03614 | -0.1101 | -31.5883
-17 | -1.1753 | 0.02808 | -0.1146 | -41.8554
-16.5 | -1.209 | 0.024 | -0.11 | -50.375
-16 | -1.1896 | 0.0216 | -0.1078 | -55.0741
-15.5 | -1.1576 | 0.01964 | -0.1062 | -58.9409
-15 | -1.1189 | 0.01791 | -0.1051 | -62.4735
-14.5 | -1.0753 | 0.01645 | -0.1043 | -65.3678
-14 | -1.0283 | 0.0152 | -0.1037 | -67.6513
-13.5 | -0.979 | 0.01406 | -0.1033 | -69.6302
-13 | -0.9278 | 0.01308 | -0.103 | -70.9327
-12.5 | -0.8751 | 0.01221 | -0.1029 | -71.6708
-12 | -0.8213 | 0.01143 | -0.1028 | -71.8548
-11.5 | -0.7665 | 0.01073 | -0.1029 | -71.4352
-11 | -0.7108 | 0.01014 | -0.103 | -70.0986
-10 | -0.5979 | 0.00908 | -0.1034 | -65.848
-9.5 | -0.5413 | 0.00849 | -0.1037 | -63.7574
-9 | -0.4842 | 0.00799 | -0.104 | -60.6008
-8.5 | -0.4276 | 0.00734 | -0.1044 | -58.2561
-8 | -0.3691 | 0.00703 | -0.1049 | -52.5036
-7.5 | -0.3103 | 0.00679 | -0.1054 | -45.6996
-7 | -0.2513 | 0.0066 | -0.106 | -38.0758
-6.5 | -0.1922 | 0.00644 | -0.1067 | -29.8447
-6 | -0.1332 | 0.00617 | -0.1073 | -21.5883
-5.5 | -0.074 | 0.00597 | -0.1079 | -12.3953
-5 | -0.0147 | 0.00582 | -0.1086 | -2.5258
-4.5 | 0.0447 | 0.00568 | -0.1094 | 7.8697
-4 | 0.1042 | 0.00555 | -0.1101 | 18.7748
-3.5 | 0.1635 | 0.00541 | -0.1109 | 30.2218
-3 | 0.2229 | 0.00531 | -0.1116 | 41.9774
-2.5 | 0.2823 | 0.00523 | -0.1124 | 53.9771
-2 | 0.3415 | 0.00517 | -0.1132 | 66.0542
-1.5 | 0.4009 | 0.00509 | -0.114 | 78.7623
-1 | 0.4599 | 0.00501 | -0.1148 | 91.7964
-0.5 | 0.519 | 0.00487 | -0.1157 | 106.5708
0 | 0.5779 | 0.00464 | -0.1166 | 124.5474
0.5 | 0.6363 | 0.00439 | -0.1175 | 144.9431
1 | 0.6947 | 0.00421 | -0.1184 | 165.0119
1.5 | 0.7534 | 0.00426 | -0.1192 | 176.8545
2 | 0.812 | 0.00433 | -0.1199 | 187.5289
2.5 | 0.8702 | 0.00444 | -0.1207 | 195.991
3 | 0.9281 | 0.00458 | -0.1214 | 202.6419
3.5 | 0.9852 | 0.0048 | -0.1219 | 205.25
4 | 1.0417 | 0.00505 | -0.1224 | 206.2772
4.5 | 1.0883 | 0.00606 | -0.1214 | 179.5875
5 | 1.1318 | 0.00715 | -0.1199 | 158.2937
5.5 | 1.1773 | 0.00793 | -0.1186 | 148.4615
6 | 1.2191 | 0.0088 | -0.1166 | 138.5341
6.5 | 1.2594 | 0.00955 | -0.1144 | 131.8743
7 | 1.2933 | 0.00977 | -0.111 | 132.3746
7.5 | 1.3123 | 0.01063 | -0.1047 | 123.4525
8 | 1.3378 | 0.0115 | -0.1001 | 116.3304
8.5 | 1.3655 | 0.01252 | -0.0963 | 109.0655
9 | 1.3969 | 0.01352 | -0.0933 | 103.321
9.5 | 1.4272 | 0.01467 | -0.0903 | 97.287
10 | 1.4579 | 0.01589 | -0.0877 | 91.7495
10.5 | 1.4876 | 0.01724 | -0.085 | 86.2877
11 | 1.5163 | 0.01869 | -0.0825 | 81.1289
11.5 | 1.5434 | 0.02032 | -0.0799 | 75.9547
12 | 1.5712 | 0.02197 | -0.0776 | 71.5157
12.5 | 1.5967 | 0.02383 | -0.0752 | 67.0038
13 | 1.6199 | 0.02594 | -0.0728 | 62.448
13.5 | 1.6453 | 0.028 | -0.0708 | 58.7607
14 | 1.6689 | 0.03028 | -0.0689 | 55.1156
14.5 | 1.6892 | 0.03291 | -0.0668 | 51.3279
15 | 1.711 | 0.03551 | -0.0651 | 48.1836
15.5 | 1.7324 | 0.03824 | -0.0636 | 45.3033
16 | 1.7496 | 0.04144 | -0.062 | 42.2201
16.5 | 1.7644 | 0.04498 | -0.0606 | 39.2263
17 | 1.7812 | 0.04846 | -0.0595 | 36.7561
17.5 | 1.7962 | 0.05221 | -0.0585 | 34.4034
18 | 1.8097 | 0.05627 | -0.0578 | 32.161
18.5 | 1.8189 | 0.06091 | -0.0573 | 29.8621
19 | 1.828 | 0.06573 | -0.057 | 27.8107
19.5 | 1.8362 | 0.07079 | -0.0571 | 25.9387
20 | 1.8434 | 0.07607 | -0.0574 | 24.2329

## 101. Re 8M Mach 0.25 (1)
BIGFOIL.COM POLAR EXPORT
NACA64-714 a=0.6
NACA64-714 a=0.6 |  |  |  | Cl Max: | 1.608 | at alpha= | 11 | deg
JavaFoil+Calcfoil stall+Eppler ext transition |  |  |  | L/D Max: | 197.346 | at alpha= | 4 | deg
Re: | 8000000 |  |  | Cd Min: | 0.00502 | at alpha= | -5.5 | deg
Mach: | 0.25 |  |  | Cl=0 at alpha= | -4.8226 | deg
|  |  |  | @ Cl=0.1, Cd= | 0.0064432
|  |  |  | @ Cl=0.4, Cd= | 0.006208
|  |  |  | @ Cl=0.6, Cd= | 0.0052737
alpha (deg) | Cl | Cd | Cm | Cl/Cd
-16.5 | -0.069 | 0.13773 | -0.043 | -0.502
-16 | -0.153 | 0.13256 | -0.043 | -1.155
-15.5 | -0.211 | 0.12484 | -0.043 | -1.692
-15 | -0.257 | 0.11457 | -0.045 | -2.243
-14.5 | -0.296 | 0.10707 | -0.045 | -2.767
-14 | -0.331 | 0.1 | -0.046 | -3.306
-13.5 | -0.36 | 0.09374 | -0.046 | -3.838
-13 | -0.384 | 0.08857 | -0.047 | -4.334
-12.5 | -0.402 | 0.08266 | -0.048 | -4.865
-12 | -0.414 | 0.07703 | -0.049 | -5.38
-11.5 | -0.42 | 0.0734 | -0.049 | -5.721
-11 | -0.419 | 0.06801 | -0.05 | -6.165
-10.5 | -0.412 | 0.06334 | -0.052 | -6.512
-10 | -0.4 | 0.05836 | -0.054 | -6.846
-9.5 | -0.38 | 0.05407 | -0.057 | -7.037
-9 | -0.358 | 0.04816 | -0.061 | -7.423
-8.5 | -0.39 | 0.00865 | -0.097 | -45.064
-8 | -0.355 | 0.00726 | -0.099 | -48.909
-7.5 | -0.307 | 0.00531 | -0.1 | -57.916
-7 | -0.255 | 0.0052 | -0.101 | -49.132
-6.5 | -0.2 | 0.00514 | -0.101 | -38.978
-6 | -0.142 | 0.00507 | -0.102 | -28.089
-5.5 | -0.083 | 0.00502 | -0.102 | -16.455
-5 | -0.022 | 0.00662 | -0.103 | -3.309
-4.5 | 0.04 | 0.00654 | -0.104 | 6.055
-4 | 0.102 | 0.00644 | -0.104 | 15.771
-3.5 | 0.164 | 0.00636 | -0.105 | 25.799
-3 | 0.227 | 0.0063 | -0.105 | 36.015
-2.5 | 0.29 | 0.00624 | -0.106 | 46.414
-2 | 0.353 | 0.00623 | -0.107 | 56.639
-1.5 | 0.417 | 0.0062 | -0.107 | 67.272
-1 | 0.479 | 0.00617 | -0.108 | 77.654
-0.5 | 0.542 | 0.0052 | -0.108 | 104.128
0 | 0.605 | 0.00528 | -0.109 | 114.479
0.5 | 0.667 | 0.00535 | -0.11 | 124.663
1 | 0.729 | 0.00545 | -0.11 | 133.918
1.5 | 0.792 | 0.00559 | -0.111 | 141.733
2 | 0.854 | 0.0057 | -0.111 | 149.931
2.5 | 0.916 | 0.00581 | -0.112 | 157.71
3 | 0.979 | 0.00603 | -0.113 | 162.383
3.5 | 1.039 | 0.006 | -0.113 | 173.095
4 | 1.099 | 0.00557 | -0.113 | 197.346
4.5 | 1.155 | 0.00741 | -0.113 | 155.704
5 | 1.201 | 0.00809 | -0.114 | 148.45
5.5 | 1.254 | 0.00885 | -0.114 | 141.646
6 | 1.305 | 0.00994 | -0.114 | 131.281
6.5 | 1.352 | 0.01151 | -0.114 | 117.454
7 | 1.397 | 0.01344 | -0.114 | 104.001
7.5 | 1.442 | 0.01421 | -0.115 | 101.467
8 | 1.483 | 0.01494 | -0.115 | 99.27
8.5 | 1.521 | 0.01571 | -0.116 | 96.863
9 | 1.553 | 0.01652 | -0.116 | 94.055
9.5 | 1.578 | 0.01735 | -0.116 | 90.939
10 | 1.595 | 0.01825 | -0.117 | 87.413
10.5 | 1.606 | 0.01934 | -0.117 | 83.038
11 | 1.608 | 0.02043 | -0.117 | 78.707
11.5 | 1.599 | 0.02124 | -0.118 | 75.265
12 | 1.575 | 0.02264 | -0.118 | 69.537
12.5 | 1.539 | 0.02413 | -0.118 | 63.796
13 | 1.493 | 0.02592 | -0.118 | 57.595
13.5 | 1.435 | 0.02807 | -0.119 | 51.1
14 | 1.367 | 0.02999 | -0.119 | 45.572
14.5 | 1.288 | 0.03241 | -0.119 | 39.754
15 | 1.201 | 0.03527 | -0.119 | 34.055
15.5 | 1.106 | 0.03872 | -0.119 | 28.561
16 | 0.993 | 0.04811 | -0.117 | 20.647

## 102. Re 8M Mach 0.25 (2)
BIGFOIL.COM POLAR EXPORT
NACA64-714 a=0.6
NACA64-714 a=0.6 |  |  |  | Cl Max: | 1.8053 | at alpha= | 19.5 | deg
XFOIL ncrit=9 |  |  |  | L/D Max: | 210.84 | at alpha= | 4 | deg
Re: | 8000000 |  |  | Cd Min: | 0.21981 | at alpha= | -20 | deg
Mach: | 0.25 |  |  | Cl=0 at alpha= | -4.8669 | deg
|  |  |  | @ Cl=0.1, Cd= | 0.0056342
|  |  |  | @ Cl=0.4, Cd= | 0.0051823
|  |  |  | @ Cl=0.6, Cd= | 0.0047031
alpha (deg) | Cl | Cd | Cm | Cl/Cd
-20 | -0.4819 | 0.21981 | -0.0032 | -2.1923
-19.5 | -0.462 | 0.21371 | -0.0077 | -2.1618
-19 | -0.4435 | 0.20667 | -0.0121 | -2.1459
-18 | -0.4527 | 0.17594 | -0.0249 | -2.573
-17.5 | -0.4403 | 0.16764 | -0.0299 | -2.6265
-17 | -0.4387 | 0.15666 | -0.0361 | -2.8003
-16.5 | -0.4288 | 0.14823 | -0.0412 | -2.8928
-15.5 | -0.4213 | 0.12908 | -0.0527 | -3.2639
-14.5 | -0.8715 | 0.03919 | -0.1171 | -22.2378
-14 | -0.9267 | 0.02934 | -0.124 | -31.5849
-13.5 | -0.9628 | 0.02395 | -0.1197 | -40.2004
-13 | -0.9462 | 0.01969 | -0.1176 | -48.0549
-12.5 | -0.9079 | 0.01682 | -0.1159 | -53.9774
-12 | -0.8597 | 0.01471 | -0.1145 | -58.4432
-11.5 | -0.8062 | 0.01311 | -0.1134 | -61.495
-11 | -0.7495 | 0.01189 | -0.1125 | -63.0362
-10.5 | -0.6909 | 0.01089 | -0.1118 | -63.4435
-10 | -0.6311 | 0.01006 | -0.1113 | -62.7336
-9.5 | -0.5706 | 0.00938 | -0.1109 | -60.8316
-9 | -0.5098 | 0.00875 | -0.1106 | -58.2629
-8.5 | -0.4491 | 0.0081 | -0.1105 | -55.4444
-8 | -0.3892 | 0.00732 | -0.1104 | -53.1694
-7.5 | -0.3271 | 0.007 | -0.1106 | -46.7286
-7 | -0.2648 | 0.00676 | -0.1109 | -39.1716
-6.5 | -0.2025 | 0.00656 | -0.1112 | -30.8689
-6 | -0.1404 | 0.00631 | -0.1116 | -22.2504
-5.5 | -0.0785 | 0.00608 | -0.1121 | -12.9112
-5 | -0.0165 | 0.00591 | -0.1126 | -2.7919
-4.5 | 0.0455 | 0.00574 | -0.1133 | 7.9268
-4 | 0.1073 | 0.00562 | -0.1139 | 19.0925
-3.5 | 0.1691 | 0.00546 | -0.1146 | 30.9707
-3 | 0.2307 | 0.00537 | -0.1153 | 42.9609
-2.5 | 0.2924 | 0.00529 | -0.1161 | 55.2741
-2 | 0.3538 | 0.00522 | -0.1169 | 67.7778
-1.5 | 0.4151 | 0.00517 | -0.1177 | 80.2901
-1 | 0.4765 | 0.00508 | -0.1185 | 93.7992
-0.5 | 0.5375 | 0.00495 | -0.1194 | 108.5859
0 | 0.5984 | 0.00471 | -0.1203 | 127.0488
0.5 | 0.659 | 0.00445 | -0.1213 | 148.0899
1 | 0.7195 | 0.00427 | -0.1222 | 168.5012
1.5 | 0.7803 | 0.00432 | -0.123 | 180.625
2 | 0.841 | 0.00438 | -0.1238 | 192.0091
2.5 | 0.9015 | 0.0045 | -0.1245 | 200.3333
3 | 0.9616 | 0.00464 | -0.1252 | 207.2414
3.5 | 1.0209 | 0.00486 | -0.1257 | 210.0617
4 | 1.0795 | 0.00512 | -0.1261 | 210.8398
4.5 | 1.128 | 0.00607 | -0.125 | 185.832
5 | 1.1694 | 0.00731 | -0.1226 | 159.9726
5.5 | 1.2128 | 0.00821 | -0.1205 | 147.7223
6 | 1.2507 | 0.00917 | -0.1173 | 136.3904
6.5 | 1.2841 | 0.01004 | -0.1133 | 127.8984
7 | 1.2962 | 0.0109 | -0.1054 | 118.9174
7.5 | 1.3138 | 0.01177 | -0.0993 | 111.6228
8 | 1.3413 | 0.01304 | -0.0953 | 102.8604
8.5 | 1.3707 | 0.01437 | -0.0917 | 95.3862
9 | 1.4023 | 0.0157 | -0.0886 | 89.3185
9.5 | 1.4341 | 0.01712 | -0.0857 | 83.7675
10 | 1.4632 | 0.01876 | -0.0827 | 77.9957
10.5 | 1.494 | 0.02038 | -0.08 | 73.3072
11 | 1.5205 | 0.02232 | -0.0771 | 68.1228
11.5 | 1.5488 | 0.02425 | -0.0745 | 63.868
12 | 1.5749 | 0.02645 | -0.0718 | 59.5425
12.5 | 1.5997 | 0.02885 | -0.0693 | 55.4489
13 | 1.6258 | 0.03126 | -0.0671 | 52.009
13.5 | 1.6494 | 0.03398 | -0.0648 | 48.5403
14 | 1.671 | 0.03693 | -0.0626 | 45.2478
14.5 | 1.6934 | 0.03998 | -0.0607 | 42.3562
15 | 1.7127 | 0.0434 | -0.0588 | 39.4631
15.5 | 1.7289 | 0.04725 | -0.0571 | 36.5905
16 | 1.746 | 0.05118 | -0.0557 | 34.1149
16.5 | 1.7614 | 0.05542 | -0.0545 | 31.7827
17 | 1.7745 | 0.06008 | -0.0536 | 29.5356
17.5 | 1.7826 | 0.06543 | -0.053 | 27.2444
18 | 1.7926 | 0.07079 | -0.0527 | 25.3228
18.5 | 1.7994 | 0.07669 | -0.0528 | 23.4633
19 | 1.8043 | 0.08303 | -0.0533 | 21.7307
19.5 | 1.8053 | 0.08999 | -0.0543 | 20.0611
20 | 1.8035 | 0.09753 | -0.0558 | 18.4917

## 103. Re 8M Mach 0.50 (1)
BIGFOIL.COM POLAR EXPORT
NACA64-714 a=0.6
NACA64-714 a=0.6 |  |  |  | Cl Max: | 1.553 | at alpha= | 8 | deg
JavaFoil+Calcfoil stall+Eppler ext transition |  |  |  | L/D Max: | 169.546 | at alpha= | 4 | deg
Re: | 8000000 |  |  | Cd Min: | 0.00556 | at alpha= | -0.5 | deg
Mach: | 0.5 |  |  | Cl=0 at alpha= | -4.8235 | deg
|  |  |  | @ Cl=0.1, Cd= | 0.0067882
|  |  |  | @ Cl=0.4, Cd= | 0.0065092
|  |  |  | @ Cl=0.6, Cd= | 0.0056414
alpha (deg) | Cl | Cd | Cm | Cl/Cd
-20 | -0.86 | 0.1498 | -0.056 | -5.741
-19.5 | -0.834 | 0.14771 | -0.058 | -5.647
-19 | -0.805 | 0.14229 | -0.057 | -5.655
-18.5 | -0.776 | 0.13809 | -0.057 | -5.617
-18 | -0.746 | 0.13299 | -0.055 | -5.607
-17.5 | -0.718 | 0.12706 | -0.055 | -5.648
-17 | -0.69 | 0.12467 | -0.056 | -5.531
-16.5 | -0.662 | 0.12267 | -0.056 | -5.395
-16 | -0.633 | 0.11809 | -0.056 | -5.362
-15.5 | -0.604 | 0.10974 | -0.056 | -5.508
-15 | -0.577 | 0.102 | -0.056 | -5.652
-14.5 | -0.549 | 0.09483 | -0.057 | -5.785
-14 | -0.521 | 0.08881 | -0.058 | -5.863
-13.5 | -0.493 | 0.08261 | -0.06 | -5.969
-13 | -0.462 | 0.09194 | -0.054 | -5.026
-12.5 | -0.434 | 0.08487 | -0.055 | -5.112
-12 | -0.406 | 0.07766 | -0.056 | -5.225
-11.5 | -0.378 | 0.07059 | -0.058 | -5.359
-11 | -0.351 | 0.06496 | -0.061 | -5.4
-10.5 | -0.324 | 0.05905 | -0.065 | -5.484
-10 | -0.299 | 0.0513 | -0.071 | -5.819
-9.5 | -0.263 | 0.0646 | -0.052 | -4.078
-9 | -0.235 | 0.05814 | -0.054 | -4.048
-8.5 | -0.208 | 0.05262 | -0.057 | -3.944
-8 | -0.18 | 0.04838 | -0.06 | -3.715
-7.5 | -0.151 | 0.0526 | -0.053 | -2.862
-7 | -0.185 | 0.04779 | -0.055 | -3.875
-6.5 | -0.165 | 0.04201 | -0.059 | -3.919
-6 | -0.152 | 0.00674 | -0.114 | -22.467
-5.5 | -0.089 | 0.00717 | -0.114 | -12.468
-5 | -0.024 | 0.00702 | -0.115 | -3.413
-4.5 | 0.044 | 0.00692 | -0.116 | 6.303
-4 | 0.112 | 0.00676 | -0.116 | 16.632
-3.5 | 0.182 | 0.00666 | -0.117 | 27.348
-3 | 0.253 | 0.00658 | -0.118 | 38.358
-2.5 | 0.323 | 0.00652 | -0.118 | 49.552
-2 | 0.394 | 0.00651 | -0.119 | 60.445
-1.5 | 0.466 | 0.0065 | -0.12 | 71.701
-1 | 0.536 | 0.00651 | -0.12 | 82.333
-0.5 | 0.606 | 0.00556 | -0.121 | 109.003
0 | 0.676 | 0.00568 | -0.122 | 119.097
0.5 | 0.746 | 0.00582 | -0.122 | 128.155
1 | 0.816 | 0.00598 | -0.123 | 136.28
1.5 | 0.882 | 0.0056 | -0.123 | 157.569
2 | 0.949 | 0.00622 | -0.124 | 152.608
2.5 | 1.017 | 0.00635 | -0.124 | 160.201
3 | 1.083 | 0.00662 | -0.125 | 163.598
3.5 | 1.15 | 0.00688 | -0.125 | 167.11
4 | 1.216 | 0.00717 | -0.126 | 169.546
4.5 | 1.277 | 0.00892 | -0.125 | 143.111
5 | 1.322 | 0.00991 | -0.126 | 133.395
5.5 | 1.377 | 0.01138 | -0.126 | 120.982
6 | 1.428 | 0.0134 | -0.126 | 106.535
6.5 | 1.472 | 0.01632 | -0.126 | 90.147
7 | 1.511 | 0.0175 | -0.126 | 86.293
7.5 | 1.539 | 0.01868 | -0.127 | 82.404
8 | 1.553 | 0.02 | -0.127 | 77.632
8.5 | 1.541 | 0.02163 | -0.128 | 71.235
9 | 1.469 | 0.02369 | -0.128 | 62.002
9.5 | 0.928 | 0.02763 | -0.128 | 33.572
10 | 0.958 | 0.02891 | -0.128 | 33.128
10.5 | 0.989 | 0.02892 | -0.129 | 34.182
11 | 1.016 | 0.03185 | -0.129 | 31.909
11.5 | 1.027 | 0.03923 | -0.126 | 26.187
12 | 1.074 | 0.03424 | -0.13 | 31.376
12.5 | 1.099 | 0.03842 | -0.129 | 28.595
13 | 1.122 | 0.0433 | -0.129 | 25.919

## 104. Re 8M Mach 0.50 (2)
BIGFOIL.COM POLAR EXPORT
NACA64-714 a=0.6
NACA64-714 a=0.6 |  |  |  | Cl Max: | 1.6102 | at alpha= | 13 | deg
XFOIL ncrit=9 |  |  |  | L/D Max: | 228.051 | at alpha= | 4 | deg
Re: | 8000000 |  |  | Cd Min: | 0.24255 | at alpha= | -20 | deg
Mach: | 0.5 |  |  | Cl=0 at alpha= | -4.8192 | deg
|  |  |  | @ Cl=0.1, Cd= | 0.006057
|  |  |  | @ Cl=0.4, Cd= | 0.0055077
|  |  |  | @ Cl=0.6, Cd= | 0.0053168
alpha (deg) | Cl | Cd | Cm | Cl/Cd
-20 | -0.5016 | 0.24255 | 0.0001 | -2.068
-19.5 | -0.4781 | 0.23446 | -0.0052 | -2.0392
-19 | -0.459 | 0.22431 | -0.0105 | -2.0463
-18.5 | -0.4347 | 0.21712 | -0.0156 | -2.0021
-18 | -0.4108 | 0.20969 | -0.0207 | -1.9591
-17.5 | -0.3885 | 0.2013 | -0.0257 | -1.93
-17 | -0.3655 | 0.19349 | -0.0306 | -1.889
-16.5 | -0.3446 | 0.185 | -0.0356 | -1.8627
-16 | -0.3243 | 0.17646 | -0.0406 | -1.8378
-15.5 | -0.304 | 0.16821 | -0.0455 | -1.8073
-15 | -0.2903 | 0.15811 | -0.0508 | -1.8361
-14.5 | -0.2701 | 0.15035 | -0.0557 | -1.7965
-14 | -0.2529 | 0.14194 | -0.0606 | -1.7817
-13.5 | -0.2414 | 0.13246 | -0.066 | -1.8224
-13 | -0.2352 | 0.12236 | -0.0718 | -1.9222
-12.5 | -0.2271 | 0.11325 | -0.0773 | -2.0053
-12 | -0.2253 | 0.10346 | -0.0833 | -2.1777
-11.5 | -0.2224 | 0.09438 | -0.089 | -2.3564
-11 | -0.2251 | 0.08507 | -0.095 | -2.6461
-10.5 | -0.2273 | 0.07642 | -0.1007 | -2.9744
-10 | -0.2434 | 0.06654 | -0.1075 | -3.658
-9.5 | -0.2643 | 0.05664 | -0.1147 | -4.6663
-9 | -0.2951 | 0.04472 | -0.1247 | -6.5988
-8.5 | -0.3239 | 0.0356 | -0.1334 | -9.0983
-8 | -0.3489 | 0.02666 | -0.1372 | -13.087
-7.5 | -0.3577 | 0.01671 | -0.1385 | -21.4063
-7 | -0.3352 | 0.00848 | -0.1369 | -39.5283
-6.5 | -0.2572 | 0.00754 | -0.1346 | -34.1114
-6 | -0.1783 | 0.00727 | -0.1332 | -24.5254
-5.5 | -0.1013 | 0.00695 | -0.1323 | -14.5755
-5 | -0.0269 | 0.00648 | -0.1317 | -4.1512
-4.5 | 0.0475 | 0.0062 | -0.1314 | 7.6613
-4 | 0.1209 | 0.006 | -0.1315 | 20.15
-3.5 | 0.1939 | 0.00581 | -0.1317 | 33.3735
-3 | 0.266 | 0.00566 | -0.1322 | 46.9965
-2.5 | 0.3377 | 0.00556 | -0.1327 | 60.7374
-2 | 0.4092 | 0.0055 | -0.1335 | 74.4
-1.5 | 0.4803 | 0.00543 | -0.1343 | 88.453
-1 | 0.551 | 0.0054 | -0.1351 | 102.037
-0.5 | 0.6217 | 0.00528 | -0.1361 | 117.7462
0 | 0.6917 | 0.00511 | -0.1371 | 135.362
0.5 | 0.762 | 0.00481 | -0.1382 | 158.42
1 | 0.8315 | 0.0046 | -0.1392 | 180.7609
1.5 | 0.9026 | 0.00462 | -0.1402 | 195.368
2.5 | 1.0436 | 0.00484 | -0.1416 | 215.6198
3.5 | 1.1839 | 0.0052 | -0.1424 | 227.6731
4 | 1.252 | 0.00549 | -0.1422 | 228.051
4.5 | 1.3116 | 0.00612 | -0.1405 | 214.3137
5 | 1.3276 | 0.00797 | -0.1318 | 166.5747
5.5 | 1.3134 | 0.00984 | -0.1182 | 133.4756
6 | 1.3168 | 0.01224 | -0.1092 | 107.5817
6.5 | 1.3202 | 0.01511 | -0.1012 | 87.3726
7 | 1.3294 | 0.01803 | -0.0944 | 73.7327
7.5 | 1.3437 | 0.02086 | -0.0886 | 64.4151
9 | 1.4219 | 0.02881 | -0.0764 | 49.3544
9.5 | 1.4538 | 0.03161 | -0.0729 | 45.9918
10 | 1.4835 | 0.0347 | -0.0695 | 42.7522
10.5 | 1.5142 | 0.0379 | -0.0662 | 39.9525
11 | 1.5412 | 0.04154 | -0.0629 | 37.1016
11.5 | 1.568 | 0.04542 | -0.0597 | 34.5222
12 | 1.5921 | 0.04975 | -0.0567 | 32.002
12.5 | 1.6083 | 0.05498 | -0.0538 | 29.2525
13 | 1.6102 | 0.06183 | -0.0514 | 26.0424
13.5 | 1.5961 | 0.07056 | -0.0499 | 22.6205
14 | 1.5722 | 0.08085 | -0.0499 | 19.4459
14.5 | 1.5446 | 0.09229 | -0.0514 | 16.7364
15 | 1.5116 | 0.10516 | -0.0549 | 14.3743
15.5 | 1.4779 | 0.11901 | -0.0604 | 12.4183
16 | 1.4467 | 0.13339 | -0.0676 | 10.8456
16.5 | 1.4189 | 0.14797 | -0.0761 | 9.5891
17 | 1.3945 | 0.16276 | -0.0856 | 8.5678
17.5 | 1.3745 | 0.17731 | -0.0956 | 7.752
18 | 1.3585 | 0.19172 | -0.1057 | 7.0859

## 105. Re 10M Mach 0.00 (1)
BIGFOIL.COM POLAR EXPORT
NACA64-714 a=0.6
NACA64-714 a=0.6 |  |  |  | Cl Max: | 1.638 | at alpha= | 12 | deg
JavaFoil+Calcfoil stall+Eppler ext transition |  |  |  | L/D Max: | 173.824 | at alpha= | 4 | deg
Re: | 10000000 |  |  | Cd Min: | 0.00494 | at alpha= | -5.5 | deg
Mach: | 0 |  |  | Cl=0 at alpha= | -4.822 | deg
|  |  |  | @ Cl=0.1, Cd= | 0.0062187
|  |  |  | @ Cl=0.4, Cd= | 0.0059532
|  |  |  | @ Cl=0.6, Cd= | 0.0051372
alpha (deg) | Cl | Cd | Cm | Cl/Cd
-19 | -0.44 | 0.15227 | -0.044 | -2.893
-18.5 | -0.453 | 0.14595 | -0.044 | -3.107
-18 | -0.466 | 0.13855 | -0.044 | -3.362
-17.5 | -0.478 | 0.1321 | -0.044 | -3.617
-17 | -0.489 | 0.1255 | -0.045 | -3.9
-16.5 | -0.5 | 0.11741 | -0.046 | -4.254
-16 | -0.508 | 0.11483 | -0.045 | -4.426
-15.5 | -0.516 | 0.10579 | -0.046 | -4.878
-15 | -0.521 | 0.10177 | -0.047 | -5.123
-14.5 | -0.525 | 0.09619 | -0.047 | -5.459
-14 | -0.527 | 0.0907 | -0.048 | -5.807
-13.5 | -0.526 | 0.08481 | -0.05 | -6.198
-13 | -0.521 | 0.07977 | -0.051 | -6.536
-12.5 | -0.514 | 0.07487 | -0.052 | -6.869
-12 | -0.504 | 0.06973 | -0.053 | -7.227
-11.5 | -0.49 | 0.06506 | -0.055 | -7.532
-11 | -0.473 | 0.05967 | -0.057 | -7.935
-10.5 | -0.456 | 0.0525 | -0.062 | -8.677
-10 | -0.473 | 0.02004 | -0.083 | -23.601
-9.5 | -0.484 | 0.00793 | -0.095 | -61.079
-9 | -0.444 | 0.00736 | -0.095 | -60.387
-8.5 | -0.401 | 0.00541 | -0.096 | -74.058
-8 | -0.354 | 0.00506 | -0.096 | -69.82
-7.5 | -0.303 | 0.0051 | -0.097 | -59.487
-7 | -0.251 | 0.00505 | -0.097 | -49.587
-6.5 | -0.196 | 0.00499 | -0.098 | -39.173
-6 | -0.139 | 0.00495 | -0.099 | -28.026
-5.5 | -0.08 | 0.00494 | -0.099 | -16.279
-5 | -0.021 | 0.00556 | -0.1 | -3.83
-4.5 | 0.038 | 0.00628 | -0.1 | 6.114
-4 | 0.099 | 0.00622 | -0.101 | 15.85
-3.5 | 0.159 | 0.00614 | -0.101 | 25.902
-3 | 0.22 | 0.00606 | -0.102 | 36.269
-2.5 | 0.281 | 0.00601 | -0.103 | 46.706
-2 | 0.342 | 0.006 | -0.103 | 56.983
-1.5 | 0.404 | 0.00595 | -0.104 | 67.809
-1 | 0.464 | 0.00553 | -0.104 | 83.938
-0.5 | 0.525 | 0.0053 | -0.105 | 99.042
0 | 0.585 | 0.00512 | -0.106 | 114.401
0.5 | 0.646 | 0.00519 | -0.106 | 124.517
1 | 0.706 | 0.00522 | -0.107 | 135.246
1.5 | 0.767 | 0.00531 | -0.107 | 144.455
2 | 0.827 | 0.00545 | -0.108 | 151.63
2.5 | 0.887 | 0.00562 | -0.108 | 157.864
3 | 0.947 | 0.00576 | -0.109 | 164.565
3.5 | 1.006 | 0.0059 | -0.109 | 170.601
4 | 1.064 | 0.00612 | -0.11 | 173.824
4.5 | 1.121 | 0.00739 | -0.11 | 151.587
5 | 1.167 | 0.00802 | -0.11 | 145.563
5.5 | 1.219 | 0.00877 | -0.111 | 139.076
6 | 1.27 | 0.00963 | -0.111 | 131.84
6.5 | 1.318 | 0.01073 | -0.111 | 122.841
7 | 1.364 | 0.01216 | -0.111 | 112.192
7.5 | 1.41 | 0.01278 | -0.112 | 110.277
8 | 1.453 | 0.01336 | -0.112 | 108.751
8.5 | 1.494 | 0.01398 | -0.112 | 106.82
9 | 1.53 | 0.01462 | -0.113 | 104.653
9.5 | 1.561 | 0.01535 | -0.113 | 101.694
10 | 1.588 | 0.01605 | -0.114 | 98.957
10.5 | 1.61 | 0.01685 | -0.114 | 95.563
11 | 1.627 | 0.01776 | -0.114 | 91.627
11.5 | 1.637 | 0.01868 | -0.115 | 87.647
12 | 1.638 | 0.01929 | -0.115 | 84.908
12.5 | 1.633 | 0.02031 | -0.115 | 80.401
13 | 1.622 | 0.02157 | -0.116 | 75.176
13.5 | 1.604 | 0.02286 | -0.116 | 70.185
14 | 1.581 | 0.02427 | -0.116 | 65.149
14.5 | 1.553 | 0.02578 | -0.116 | 60.24
15 | 1.519 | 0.02769 | -0.117 | 54.873
15.5 | 1.483 | 0.02901 | -0.117 | 51.12
16 | 1.442 | 0.03111 | -0.117 | 46.354
16.5 | 1.399 | 0.03287 | -0.117 | 42.558
17 | 1.352 | 0.03549 | -0.117 | 38.105

## 106. Re 10M Mach 0.00 (2)
BIGFOIL.COM POLAR EXPORT
NACA64-714 a=0.6
NACA64-714 a=0.6 |  |  |  | Cl Max: | 1.8747 | at alpha= | 20 | deg
XFOIL ncrit=9 |  |  |  | L/D Max: | 206.498 | at alpha= | 3.5 | deg
Re: | 10000000 |  |  | Cd Min: | 0.06916 | at alpha= | 20 | deg
Mach: | 0 |  |  | Cl=0 at alpha= | -4.8746 | deg
|  |  |  | @ Cl=0.1, Cd= | 0.0053349
|  |  |  | @ Cl=0.4, Cd= | 0.0049379
|  |  |  | @ Cl=0.6, Cd= | 0.0045109
alpha (deg) | Cl | Cd | Cm | Cl/Cd
-18.5 | -1.197 | 0.03868 | -0.1061 | -30.9462
-18 | -1.2252 | 0.03065 | -0.1107 | -39.9739
-17.5 | -1.2517 | 0.02508 | -0.1114 | -49.9083
-17 | -1.2606 | 0.02264 | -0.1061 | -55.6802
-16.5 | -1.2387 | 0.02036 | -0.104 | -60.8399
-16 | -1.204 | 0.01867 | -0.1028 | -64.4885
-15.5 | -1.1636 | 0.01723 | -0.1019 | -67.5334
-15 | -1.1198 | 0.01593 | -0.1013 | -70.295
-14.5 | -1.0731 | 0.01481 | -0.1009 | -72.4578
-14 | -1.0242 | 0.0138 | -0.1007 | -74.2174
-13.5 | -0.9739 | 0.01289 | -0.1005 | -75.5547
-13 | -0.9222 | 0.01208 | -0.1005 | -76.3411
-12.5 | -0.8694 | 0.01132 | -0.1006 | -76.8021
-12 | -0.8158 | 0.01062 | -0.1007 | -76.8173
-11.5 | -0.7615 | 0.00999 | -0.1009 | -76.2262
-11 | -0.7061 | 0.00946 | -0.1012 | -74.6406
-10 | -0.5937 | 0.00859 | -0.102 | -69.1153
-9.5 | -0.5374 | 0.00809 | -0.1024 | -66.4277
-9 | -0.4806 | 0.00764 | -0.1028 | -62.9058
-8.5 | -0.4245 | 0.00697 | -0.1032 | -60.9039
-8 | -0.3665 | 0.00671 | -0.1038 | -54.62
-7.5 | -0.3084 | 0.00646 | -0.1044 | -47.7399
-7 | -0.2499 | 0.00627 | -0.1051 | -39.8565
-6.5 | -0.1911 | 0.00609 | -0.1058 | -31.3793
-6 | -0.1324 | 0.00591 | -0.1065 | -22.4027
-5.5 | -0.0737 | 0.00573 | -0.1072 | -12.8621
-5 | -0.0148 | 0.00556 | -0.1079 | -2.6619
-4.5 | 0.0442 | 0.00542 | -0.1086 | 8.155
-4 | 0.1032 | 0.00533 | -0.1094 | 19.3621
-3.5 | 0.1623 | 0.00521 | -0.1102 | 31.1516
-3 | 0.2213 | 0.00512 | -0.111 | 43.2227
-2.5 | 0.2803 | 0.00507 | -0.1118 | 55.286
-2 | 0.3393 | 0.00499 | -0.1126 | 67.996
-1.5 | 0.3982 | 0.00494 | -0.1134 | 80.6073
-1 | 0.4571 | 0.00487 | -0.1142 | 93.8604
-0.5 | 0.5159 | 0.00475 | -0.115 | 108.6105
0 | 0.5744 | 0.00461 | -0.1159 | 124.5987
1 | 0.6906 | 0.00416 | -0.1177 | 166.0096
1.5 | 0.749 | 0.00416 | -0.1185 | 180.0481
2 | 0.8071 | 0.00424 | -0.1193 | 190.3538
2.5 | 0.865 | 0.00435 | -0.1201 | 198.8506
3 | 0.9223 | 0.00451 | -0.1207 | 204.5011
3.5 | 0.9788 | 0.00474 | -0.1213 | 206.4979
4 | 1.0323 | 0.00522 | -0.1214 | 197.7586
4.5 | 1.0759 | 0.00645 | -0.12 | 166.8062
5 | 1.1223 | 0.00728 | -0.119 | 154.1621
5.5 | 1.1696 | 0.00794 | -0.1181 | 147.3048
6 | 1.2133 | 0.0087 | -0.1165 | 139.4598
6.5 | 1.2566 | 0.00936 | -0.1149 | 134.2521
7 | 1.2962 | 0.01003 | -0.1126 | 129.2323
7.5 | 1.3277 | 0.01017 | -0.1088 | 130.5506
8 | 1.3501 | 0.01085 | -0.1032 | 124.4332
8.5 | 1.3785 | 0.01165 | -0.0993 | 118.3262
9 | 1.4085 | 0.01256 | -0.0959 | 112.1417
9.5 | 1.4405 | 0.01351 | -0.0932 | 106.6247
10 | 1.4704 | 0.01464 | -0.0903 | 100.4372
10.5 | 1.5012 | 0.0158 | -0.0877 | 95.0127
11 | 1.5294 | 0.01718 | -0.085 | 89.0221
11.5 | 1.5589 | 0.01855 | -0.0827 | 84.0377
12 | 1.5857 | 0.02014 | -0.0802 | 78.7339
12.5 | 1.6117 | 0.02184 | -0.0778 | 73.7958
13 | 1.6376 | 0.0236 | -0.0756 | 69.3898
13.5 | 1.662 | 0.02557 | -0.0734 | 64.998
14 | 1.6855 | 0.02769 | -0.0713 | 60.8704
14.5 | 1.7074 | 0.03002 | -0.0693 | 56.8754
15 | 1.7307 | 0.03233 | -0.0676 | 53.5323
15.5 | 1.7511 | 0.03494 | -0.0659 | 50.1173
16 | 1.7678 | 0.03799 | -0.0642 | 46.5333
16.5 | 1.7857 | 0.04104 | -0.0627 | 43.5112
17 | 1.8034 | 0.0442 | -0.0615 | 40.8009
17.5 | 1.8182 | 0.04777 | -0.0604 | 38.0615
18 | 1.8326 | 0.05144 | -0.0595 | 35.626
18.5 | 1.8427 | 0.05573 | -0.0587 | 33.0648
19 | 1.8543 | 0.05998 | -0.0583 | 30.9153
19.5 | 1.8658 | 0.06435 | -0.0581 | 28.9946
20 | 1.8747 | 0.06916 | -0.0581 | 27.1067

## 107. Re 10M Mach 0.10 (1)
BIGFOIL.COM POLAR EXPORT
NACA64-714 a=0.6
NACA64-714 a=0.6 |  |  |  | Cl Max: | 1.634 | at alpha= | 11.5 | deg
JavaFoil+Calcfoil stall+Eppler ext transition |  |  |  | L/D Max: | 171.068 | at alpha= | 3.5 | deg
Re: | 10000000 |  |  | Cd Min: | 0.00494 | at alpha= | -5.5 | deg
Mach: | 0.1 |  |  | Cl=0 at alpha= | -4.825 | deg
|  |  |  | @ Cl=0.1, Cd= | 0.0062482
|  |  |  | @ Cl=0.4, Cd= | 0.0059819
|  |  |  | @ Cl=0.6, Cd= | 0.0051338
alpha (deg) | Cl | Cd | Cm | Cl/Cd
-18.5 | -0.408 | 0.14684 | -0.044 | -2.779
-18 | -0.423 | 0.14157 | -0.043 | -2.987
-17.5 | -0.438 | 0.13452 | -0.044 | -3.252
-17 | -0.452 | 0.1266 | -0.045 | -3.569
-16.5 | -0.465 | 0.12011 | -0.045 | -3.871
-16 | -0.477 | 0.11375 | -0.046 | -4.193
-15.5 | -0.487 | 0.10754 | -0.046 | -4.533
-15 | -0.496 | 0.10159 | -0.047 | -4.884
-14.5 | -0.503 | 0.09755 | -0.047 | -5.152
-14 | -0.507 | 0.09173 | -0.048 | -5.526
-13.5 | -0.508 | 0.0866 | -0.048 | -5.871
-13 | -0.507 | 0.08082 | -0.05 | -6.277
-12.5 | -0.503 | 0.076 | -0.051 | -6.612
-12 | -0.494 | 0.071 | -0.052 | -6.962
-11.5 | -0.482 | 0.06631 | -0.054 | -7.276
-11 | -0.467 | 0.06104 | -0.056 | -7.656
-10.5 | -0.449 | 0.05521 | -0.06 | -8.137
-10 | -0.438 | 0.04066 | -0.071 | -10.776
-9.5 | -0.463 | 0.01064 | -0.091 | -43.522
-9 | -0.444 | 0.00745 | -0.096 | -59.586
-8.5 | -0.401 | 0.00543 | -0.096 | -73.812
-8 | -0.354 | 0.0053 | -0.097 | -66.785
-7.5 | -0.304 | 0.00511 | -0.097 | -59.51
-7 | -0.251 | 0.00506 | -0.098 | -49.661
-6.5 | -0.196 | 0.005 | -0.098 | -39.269
-6 | -0.139 | 0.00496 | -0.099 | -28.117
-5.5 | -0.081 | 0.00494 | -0.1 | -16.339
-5 | -0.021 | 0.00556 | -0.1 | -3.843
-4.5 | 0.039 | 0.0063 | -0.101 | 6.13
-4 | 0.099 | 0.00625 | -0.101 | 15.851
-3.5 | 0.16 | 0.00614 | -0.102 | 26.037
-3 | 0.221 | 0.00606 | -0.103 | 36.449
-2.5 | 0.282 | 0.00603 | -0.103 | 46.74
-2 | 0.343 | 0.006 | -0.104 | 57.261
-1.5 | 0.406 | 0.00598 | -0.104 | 67.871
-1 | 0.467 | 0.00553 | -0.105 | 84.347
-0.5 | 0.527 | 0.00533 | -0.105 | 99.036
0 | 0.588 | 0.00512 | -0.106 | 115.012
0.5 | 0.649 | 0.00519 | -0.107 | 125.168
1 | 0.71 | 0.00526 | -0.107 | 135.052
1.5 | 0.771 | 0.00533 | -0.108 | 144.473
2 | 0.831 | 0.00547 | -0.108 | 152.064
2.5 | 0.892 | 0.00566 | -0.109 | 157.42
3 | 0.952 | 0.00582 | -0.11 | 163.518
3.5 | 1.011 | 0.00591 | -0.11 | 171.068
4 | 1.069 | 0.00696 | -0.11 | 153.599
4.5 | 1.126 | 0.00746 | -0.111 | 150.973
5 | 1.172 | 0.00808 | -0.111 | 145.116
5.5 | 1.224 | 0.00885 | -0.111 | 138.42
6 | 1.275 | 0.00974 | -0.111 | 130.932
6.5 | 1.324 | 0.01085 | -0.112 | 122.066
7 | 1.37 | 0.01227 | -0.112 | 111.626
7.5 | 1.415 | 0.01292 | -0.112 | 109.514
8 | 1.458 | 0.01352 | -0.113 | 107.858
8.5 | 1.499 | 0.01414 | -0.113 | 106.02
9 | 1.535 | 0.01479 | -0.113 | 103.762
9.5 | 1.565 | 0.01555 | -0.114 | 100.613
10 | 1.591 | 0.01627 | -0.114 | 97.761
10.5 | 1.611 | 0.01707 | -0.114 | 94.378
11 | 1.627 | 0.01802 | -0.115 | 90.272
11.5 | 1.634 | 0.01896 | -0.115 | 86.188
12 | 1.633 | 0.0196 | -0.115 | 83.292
12.5 | 1.624 | 0.02076 | -0.116 | 78.243
13 | 1.609 | 0.02197 | -0.116 | 73.214
13.5 | 1.587 | 0.02332 | -0.116 | 68.055
14 | 1.559 | 0.02474 | -0.117 | 63.021
14.5 | 1.526 | 0.02635 | -0.117 | 57.891
15 | 1.487 | 0.02836 | -0.117 | 52.424
15.5 | 1.444 | 0.03 | -0.117 | 48.138
16 | 1.398 | 0.03201 | -0.117 | 43.665
16.5 | 1.347 | 0.03474 | -0.117 | 38.79

## 108. Re 10M Mach 0.10 (2)
BIGFOIL.COM POLAR EXPORT
NACA64-714 a=0.6
NACA64-714 a=0.6 |  |  |  | Cl Max: | 1.871 | at alpha= | 20 | deg
XFOIL ncrit=9 |  |  |  | L/D Max: | 207.411 | at alpha= | 3.5 | deg
Re: | 10000000 |  |  | Cd Min: | 0.07245 | at alpha= | 20 | deg
Mach: | 0.1 |  |  | Cl=0 at alpha= | -4.8731 | deg
|  |  |  | @ Cl=0.1, Cd= | 0.0053458
|  |  |  | @ Cl=0.4, Cd= | 0.0049507
|  |  |  | @ Cl=0.6, Cd= | 0.0045491
alpha (deg) | Cl | Cd | Cm | Cl/Cd
-18 | -1.0983 | 0.04686 | -0.1029 | -23.4379
-17.5 | -1.1716 | 0.03298 | -0.1123 | -35.5246
-17 | -1.2017 | 0.02626 | -0.1149 | -45.7616
-16.5 | -1.2188 | 0.02336 | -0.1096 | -52.1747
-16 | -1.1982 | 0.02092 | -0.1073 | -57.2753
-15.5 | -1.1652 | 0.01893 | -0.1058 | -61.5531
-15 | -1.1256 | 0.01721 | -0.1047 | -65.4038
-14.5 | -1.081 | 0.0158 | -0.104 | -68.4177
-14 | -1.0331 | 0.01459 | -0.1034 | -70.8088
-13.5 | -0.9832 | 0.0135 | -0.103 | -72.8296
-13 | -0.9313 | 0.01258 | -0.1028 | -74.0302
-12.5 | -0.8782 | 0.01173 | -0.1026 | -74.8679
-12 | -0.8241 | 0.01096 | -0.1026 | -75.1916
-11.5 | -0.7693 | 0.01026 | -0.1026 | -74.9805
-11 | -0.7134 | 0.00966 | -0.1028 | -73.8509
-10.5 | -0.6568 | 0.00914 | -0.103 | -71.86
-10 | -0.5997 | 0.0087 | -0.1033 | -68.931
-9.5 | -0.5425 | 0.00824 | -0.1036 | -65.8374
-9 | -0.4852 | 0.00774 | -0.1039 | -62.6873
-8.5 | -0.4283 | 0.00711 | -0.1043 | -60.2391
-8 | -0.37 | 0.00676 | -0.1048 | -54.7337
-7.5 | -0.3114 | 0.0065 | -0.1053 | -47.9077
-7 | -0.2522 | 0.00629 | -0.1059 | -40.0954
-6.5 | -0.193 | 0.00611 | -0.1066 | -31.5876
-6 | -0.1337 | 0.00594 | -0.1072 | -22.5084
-5.5 | -0.0745 | 0.00575 | -0.1079 | -12.9565
-5 | -0.0151 | 0.00557 | -0.1086 | -2.711
-4.5 | 0.0444 | 0.00543 | -0.1093 | 8.1768
-4 | 0.1038 | 0.00534 | -0.1101 | 19.4382
-3.5 | 0.1633 | 0.00522 | -0.1109 | 31.2835
-3 | 0.2227 | 0.00513 | -0.1116 | 43.4113
-2.5 | 0.2821 | 0.00508 | -0.1124 | 55.5315
-2 | 0.3415 | 0.005 | -0.1132 | 68.3
-1.5 | 0.4008 | 0.00495 | -0.114 | 80.9697
-1 | 0.46 | 0.00488 | -0.1149 | 94.2623
-0.5 | 0.5193 | 0.00476 | -0.1157 | 109.0966
0 | 0.5781 | 0.00462 | -0.1166 | 125.1299
0.5 | 0.6368 | 0.00443 | -0.1175 | 143.7472
1 | 0.6951 | 0.00417 | -0.1184 | 166.6906
1.5 | 0.7538 | 0.00417 | -0.1192 | 180.7674
2 | 0.8123 | 0.00425 | -0.12 | 191.1294
2.5 | 0.8706 | 0.00436 | -0.1208 | 199.6789
3 | 0.9283 | 0.00452 | -0.1214 | 205.3761
3.5 | 0.9852 | 0.00475 | -0.122 | 207.4105
4 | 1.0392 | 0.00522 | -0.1221 | 199.0805
4.5 | 1.0827 | 0.00646 | -0.1206 | 167.6006
5 | 1.1289 | 0.00731 | -0.1195 | 154.4323
5.5 | 1.1762 | 0.00799 | -0.1184 | 147.209
6 | 1.2195 | 0.00876 | -0.1167 | 139.2123
6.5 | 1.2622 | 0.00944 | -0.1149 | 133.7076
7 | 1.3008 | 0.01013 | -0.1123 | 128.4107
7.5 | 1.3251 | 0.01029 | -0.1069 | 128.7755
8 | 1.3497 | 0.01104 | -0.1019 | 122.2554
8.5 | 1.3791 | 0.01191 | -0.0982 | 115.7935
9 | 1.4096 | 0.01287 | -0.0949 | 109.526
9.5 | 1.4413 | 0.0139 | -0.0921 | 103.6906
10 | 1.4721 | 0.01505 | -0.0893 | 97.814
10.5 | 1.503 | 0.01628 | -0.0867 | 92.3219
11 | 1.5312 | 0.01772 | -0.084 | 86.4108
11.5 | 1.5607 | 0.01915 | -0.0816 | 81.4987
12 | 1.5869 | 0.02084 | -0.079 | 76.1468
12.5 | 1.613 | 0.02261 | -0.0766 | 71.3401
13 | 1.6398 | 0.0244 | -0.0744 | 67.2049
13.5 | 1.6636 | 0.0265 | -0.0722 | 62.7774
14 | 1.6864 | 0.02877 | -0.07 | 58.6166
14.5 | 1.7087 | 0.03118 | -0.068 | 54.8012
15 | 1.7302 | 0.03375 | -0.0662 | 51.2652
15.5 | 1.7498 | 0.03656 | -0.0644 | 47.8611
16 | 1.7666 | 0.03973 | -0.0627 | 44.4651
16.5 | 1.7861 | 0.04273 | -0.0614 | 41.7997
17 | 1.8044 | 0.04596 | -0.0602 | 39.2602
17.5 | 1.8174 | 0.04983 | -0.059 | 36.472
18 | 1.8302 | 0.05385 | -0.0581 | 33.987
18.5 | 1.8412 | 0.05823 | -0.0575 | 31.6194
19 | 1.8534 | 0.06256 | -0.0571 | 29.626
19.5 | 1.8632 | 0.06732 | -0.057 | 27.6768
20 | 1.871 | 0.07245 | -0.0572 | 25.8247

## 109. Re 10M Mach 0.25 (1)
BIGFOIL.COM POLAR EXPORT
NACA64-714 a=0.6
NACA64-714 a=0.6 |  |  |  | Cl Max: | 1.611 | at alpha= | 11 | deg
JavaFoil+Calcfoil stall+Eppler ext transition |  |  |  | L/D Max: | 170.607 | at alpha= | 3.5 | deg
Re: | 10000000 |  |  | Cd Min: | 0.00496 | at alpha= | -5.5 | deg
Mach: | 0.25 |  |  | Cl=0 at alpha= | -4.8226 | deg
|  |  |  | @ Cl=0.1, Cd= | 0.0063119
|  |  |  | @ Cl=0.4, Cd= | 0.0060327
|  |  |  | @ Cl=0.6, Cd= | 0.0052135
alpha (deg) | Cl | Cd | Cm | Cl/Cd
-16.5 | -0.069 | 0.13334 | -0.043 | -0.518
-16 | -0.153 | 0.12797 | -0.043 | -1.197
-15.5 | -0.211 | 0.12477 | -0.044 | -1.693
-15 | -0.257 | 0.11214 | -0.045 | -2.292
-14.5 | -0.296 | 0.10665 | -0.045 | -2.778
-14 | -0.331 | 0.09931 | -0.046 | -3.33
-13.5 | -0.36 | 0.09282 | -0.047 | -3.877
-13 | -0.384 | 0.08833 | -0.047 | -4.346
-12.5 | -0.402 | 0.08191 | -0.048 | -4.91
-12 | -0.414 | 0.07721 | -0.049 | -5.368
-11.5 | -0.42 | 0.07251 | -0.05 | -5.794
-11 | -0.42 | 0.06749 | -0.051 | -6.217
-10.5 | -0.413 | 0.06242 | -0.053 | -6.614
-10 | -0.4 | 0.05736 | -0.056 | -6.979
-9.5 | -0.381 | 0.05296 | -0.058 | -7.2
-9 | -0.36 | 0.04599 | -0.064 | -7.818
-8.5 | -0.399 | 0.00752 | -0.099 | -52.975
-8 | -0.355 | 0.00707 | -0.099 | -50.253
-7.5 | -0.307 | 0.00521 | -0.1 | -58.972
-7 | -0.255 | 0.00511 | -0.101 | -49.952
-6.5 | -0.2 | 0.00507 | -0.101 | -39.514
-6 | -0.142 | 0.005 | -0.102 | -28.49
-5.5 | -0.083 | 0.00496 | -0.102 | -16.668
-5 | -0.022 | 0.00562 | -0.103 | -3.898
-4.5 | 0.04 | 0.00637 | -0.104 | 6.212
-4 | 0.102 | 0.00631 | -0.104 | 16.104
-3.5 | 0.164 | 0.0062 | -0.105 | 26.477
-3 | 0.227 | 0.00614 | -0.105 | 36.97
-2.5 | 0.29 | 0.00608 | -0.106 | 47.691
-2 | 0.353 | 0.00604 | -0.107 | 58.38
-1.5 | 0.417 | 0.00603 | -0.107 | 69.12
-1 | 0.479 | 0.00601 | -0.108 | 79.753
-0.5 | 0.542 | 0.00537 | -0.108 | 100.839
0 | 0.605 | 0.0052 | -0.109 | 116.356
0.5 | 0.667 | 0.00526 | -0.11 | 126.855
1 | 0.729 | 0.00533 | -0.11 | 136.876
1.5 | 0.792 | 0.00543 | -0.111 | 145.78
2 | 0.854 | 0.00558 | -0.111 | 153
2.5 | 0.916 | 0.00574 | -0.112 | 159.56
3 | 0.979 | 0.00593 | -0.113 | 164.907
3.5 | 1.039 | 0.00609 | -0.113 | 170.607
4 | 1.096 | 0.00719 | -0.113 | 152.462
4.5 | 1.154 | 0.00774 | -0.113 | 149.163
5 | 1.2 | 0.00844 | -0.114 | 142.15
5.5 | 1.253 | 0.00929 | -0.114 | 134.966
6 | 1.305 | 0.01038 | -0.114 | 125.685
6.5 | 1.354 | 0.01147 | -0.114 | 118.019
7 | 1.399 | 0.01298 | -0.115 | 107.825
7.5 | 1.444 | 0.01368 | -0.115 | 105.573
8 | 1.486 | 0.01437 | -0.115 | 103.38
8.5 | 1.524 | 0.01511 | -0.116 | 100.824
9 | 1.556 | 0.01587 | -0.116 | 97.998
9.5 | 1.58 | 0.01669 | -0.117 | 94.668
10 | 1.598 | 0.01758 | -0.117 | 90.885
10.5 | 1.608 | 0.01852 | -0.117 | 86.814
11 | 1.611 | 0.01966 | -0.118 | 81.937
11.5 | 1.601 | 0.02083 | -0.118 | 76.871
12 | 1.577 | 0.02168 | -0.118 | 72.729
12.5 | 1.542 | 0.02323 | -0.118 | 66.358
13 | 1.495 | 0.02482 | -0.119 | 60.228
13.5 | 1.437 | 0.02686 | -0.119 | 53.487
14 | 1.369 | 0.02866 | -0.119 | 47.751
14.5 | 1.29 | 0.03098 | -0.119 | 41.659
15 | 1.203 | 0.0337 | -0.119 | 35.701
15.5 | 1.107 | 0.03738 | -0.119 | 29.624
16 | 0.999 | 0.04453 | -0.118 | 22.439

## 110. Re 10M Mach 0.25 (2)
BIGFOIL.COM POLAR EXPORT
NACA64-714 a=0.6
NACA64-714 a=0.6 |  |  |  | Cl Max: | 1.8305 | at alpha= | 19 | deg
XFOIL ncrit=9 |  |  |  | L/D Max: | 213.173 | at alpha= | 3.5 | deg
Re: | 10000000 |  |  | Cd Min: | 0.18613 | at alpha= | -18.5 | deg
Mach: | 0.25 |  |  | Cl=0 at alpha= | -4.8637 | deg
|  |  |  | @ Cl=0.1, Cd= | 0.0053949
|  |  |  | @ Cl=0.4, Cd= | 0.0050173
|  |  |  | @ Cl=0.6, Cd= | 0.0046569
alpha (deg) | Cl | Cd | Cm | Cl/Cd
-18.5 | -0.4588 | 0.18613 | -0.0194 | -2.4649
-18 | -0.4597 | 0.17354 | -0.0259 | -2.649
-17.5 | -0.4557 | 0.16305 | -0.0319 | -2.7948
-17 | -0.4449 | 0.15483 | -0.037 | -2.8735
-16.5 | -0.4333 | 0.14679 | -0.0421 | -2.9518
-16 | -0.4334 | 0.13623 | -0.0483 | -3.1814
-15.5 | -0.4272 | 0.1275 | -0.0537 | -3.3506
-15 | -0.8738 | 0.04532 | -0.1126 | -19.2807
-14.5 | -0.9368 | 0.0326 | -0.1229 | -28.7362
-14 | -0.9843 | 0.02666 | -0.1219 | -36.9205
-13.5 | -0.9917 | 0.02137 | -0.1192 | -46.4062
-13 | -0.9624 | 0.01793 | -0.1172 | -53.6754
-12.5 | -0.9182 | 0.01551 | -0.1155 | -59.2005
-12 | -0.8669 | 0.01372 | -0.1142 | -63.1851
-11.5 | -0.8115 | 0.01233 | -0.1131 | -65.8151
-11 | -0.7536 | 0.01122 | -0.1123 | -67.1658
-10.5 | -0.6942 | 0.01032 | -0.1116 | -67.2674
-10 | -0.6339 | 0.00956 | -0.1111 | -66.3075
-9.5 | -0.5729 | 0.00893 | -0.1107 | -64.1545
-9 | -0.5114 | 0.00839 | -0.1105 | -60.9535
-8.5 | -0.4502 | 0.00783 | -0.1104 | -57.4968
-8 | -0.3891 | 0.00728 | -0.1104 | -53.4478
-7.5 | -0.3281 | 0.00673 | -0.1105 | -48.7519
-7 | -0.2658 | 0.00644 | -0.1108 | -41.2733
-6.5 | -0.2034 | 0.00623 | -0.1111 | -32.6485
-6 | -0.1411 | 0.00607 | -0.1116 | -23.2455
-5.5 | -0.079 | 0.00585 | -0.1121 | -13.5043
-5 | -0.0169 | 0.00565 | -0.1126 | -2.9912
-4.5 | 0.0451 | 0.00551 | -0.1132 | 8.1851
-4 | 0.1071 | 0.00538 | -0.1139 | 19.9071
-3.5 | 0.1688 | 0.0053 | -0.1146 | 31.8491
-3 | 0.2306 | 0.00518 | -0.1153 | 44.5174
-2.5 | 0.2922 | 0.00512 | -0.1161 | 57.0703
-2 | 0.3536 | 0.00507 | -0.1169 | 69.7436
-1.5 | 0.4152 | 0.005 | -0.1177 | 83.04
-1 | 0.4765 | 0.00494 | -0.1186 | 96.4575
-0.5 | 0.5378 | 0.00482 | -0.1194 | 111.5768
0 | 0.5989 | 0.00466 | -0.1204 | 128.5193
0.5 | 0.6596 | 0.00449 | -0.1213 | 146.9042
1 | 0.72 | 0.00421 | -0.1223 | 171.0214
1.5 | 0.7808 | 0.00422 | -0.1231 | 185.0237
2 | 0.8416 | 0.00429 | -0.1239 | 196.1772
2.5 | 0.902 | 0.00441 | -0.1246 | 204.5351
3 | 0.9621 | 0.00456 | -0.1253 | 210.9868
3.5 | 1.0211 | 0.00479 | -0.1258 | 213.1733
4 | 1.0778 | 0.00521 | -0.1259 | 206.8714
4.5 | 1.1212 | 0.0065 | -0.124 | 172.4923
5 | 1.1653 | 0.00751 | -0.122 | 155.1664
5.5 | 1.2116 | 0.00825 | -0.1203 | 146.8606
6 | 1.2511 | 0.00914 | -0.1174 | 136.8818
6.5 | 1.2883 | 0.00991 | -0.114 | 130
7 | 1.3026 | 0.01081 | -0.1064 | 120.4995
7.5 | 1.3232 | 0.01168 | -0.1007 | 113.2877
9 | 1.4164 | 0.01488 | -0.0902 | 95.1882
9.5 | 1.4481 | 0.01625 | -0.0871 | 89.1138
10 | 1.4801 | 0.01768 | -0.0843 | 83.7161
10.5 | 1.5095 | 0.01933 | -0.0814 | 78.0911
11 | 1.5389 | 0.02105 | -0.0786 | 73.1069
11.5 | 1.5668 | 0.02295 | -0.0758 | 68.2702
12 | 1.5925 | 0.02509 | -0.073 | 63.4715
12.5 | 1.62 | 0.02725 | -0.0706 | 59.4495
13 | 1.6449 | 0.02968 | -0.0681 | 55.4212
13.5 | 1.6667 | 0.03247 | -0.0657 | 51.3305
14 | 1.6908 | 0.03517 | -0.0635 | 48.0751
14.5 | 1.7119 | 0.03825 | -0.0614 | 44.7556
15 | 1.7299 | 0.04172 | -0.0593 | 41.4645
15.5 | 1.7501 | 0.04513 | -0.0576 | 38.7791
16 | 1.7681 | 0.0489 | -0.0561 | 36.1575
16.5 | 1.7812 | 0.05327 | -0.0547 | 33.4372
17 | 1.7936 | 0.05793 | -0.0536 | 30.9615
17.5 | 1.807 | 0.06263 | -0.0529 | 28.852
18 | 1.8176 | 0.06781 | -0.0525 | 26.8043
18.5 | 1.8254 | 0.07348 | -0.0524 | 24.8421
19 | 1.8305 | 0.07966 | -0.0527 | 22.9789
19.5 | 1.83 | 0.08674 | -0.0535 | 21.0975
20 | 1.8298 | 0.09399 | -0.0548 | 19.468

## 111. Re 10M Mach 0.50 (1)
BIGFOIL.COM POLAR EXPORT
NACA64-714 a=0.6
NACA64-714 a=0.6 |  |  |  | Cl Max: | 1.555 | at alpha= | 8 | deg
JavaFoil+Calcfoil stall+Eppler ext transition |  |  |  | L/D Max: | 165.976 | at alpha= | 3 | deg
Re: | 10000000 |  |  | Cd Min: | 0.00527 | at alpha= | -6 | deg
Mach: | 0.5 |  |  | Cl=0 at alpha= | -4.8235 | deg
|  |  |  | @ Cl=0.1, Cd= | 0.0066459
|  |  |  | @ Cl=0.4, Cd= | 0.0063317
|  |  |  | @ Cl=0.6, Cd= | 0.005788
alpha (deg) | Cl | Cd | Cm | Cl/Cd
-20 | -0.86 | 0.14721 | -0.057 | -5.844
-19.5 | -0.835 | 0.14573 | -0.059 | -5.728
-19 | -0.806 | 0.14059 | -0.058 | -5.73
-18.5 | -0.776 | 0.13412 | -0.057 | -5.789
-18 | -0.747 | 0.12987 | -0.056 | -5.75
-17.5 | -0.719 | 0.12273 | -0.057 | -5.857
-17 | -0.69 | 0.11674 | -0.056 | -5.911
-16.5 | -0.663 | 0.12099 | -0.057 | -5.476
-16 | -0.633 | 0.11573 | -0.056 | -5.474
-15.5 | -0.605 | 0.10874 | -0.056 | -5.564
-15 | -0.577 | 0.1001 | -0.057 | -5.765
-14.5 | -0.55 | 0.09343 | -0.059 | -5.884
-14 | -0.523 | 0.08582 | -0.061 | -6.089
-13.5 | -0.496 | 0.07875 | -0.063 | -6.295
-13 | -0.462 | 0.09072 | -0.055 | -5.095
-12.5 | -0.434 | 0.08218 | -0.055 | -5.281
-12 | -0.407 | 0.07563 | -0.058 | -5.375
-11.5 | -0.379 | 0.06928 | -0.06 | -5.47
-11 | -0.352 | 0.06262 | -0.064 | -5.626
-10.5 | -0.327 | 0.05511 | -0.07 | -5.927
-10 | -0.324 | 0.02469 | -0.094 | -13.127
-9.5 | -0.263 | 0.06381 | -0.053 | -4.128
-9 | -0.236 | 0.05763 | -0.055 | -4.087
-8.5 | -0.208 | 0.052 | -0.058 | -3.994
-8 | -0.18 | 0.04827 | -0.06 | -3.724
-7.5 | -0.151 | 0.0518 | -0.053 | -2.907
-7 | -0.185 | 0.04703 | -0.055 | -3.938
-6.5 | -0.165 | 0.04152 | -0.061 | -3.97
-6 | -0.152 | 0.00527 | -0.114 | -28.734
-5.5 | -0.089 | 0.00589 | -0.114 | -15.186
-5 | -0.024 | 0.00582 | -0.115 | -4.112
-4.5 | 0.044 | 0.00672 | -0.116 | 6.489
-4 | 0.112 | 0.00663 | -0.116 | 16.969
-3.5 | 0.182 | 0.00652 | -0.117 | 27.939
-3 | 0.253 | 0.00642 | -0.118 | 39.337
-2.5 | 0.323 | 0.00636 | -0.118 | 50.827
-2 | 0.394 | 0.00633 | -0.119 | 62.173
-1.5 | 0.466 | 0.00635 | -0.12 | 73.373
-1 | 0.536 | 0.0063 | -0.12 | 85.016
-0.5 | 0.606 | 0.00574 | -0.121 | 105.565
0 | 0.676 | 0.00557 | -0.122 | 121.417
0.5 | 0.746 | 0.00569 | -0.122 | 131.133
1 | 0.816 | 0.00583 | -0.123 | 140.013
1.5 | 0.885 | 0.00601 | -0.124 | 147.296
2 | 0.95 | 0.00609 | -0.124 | 156.003
2.5 | 1.017 | 0.00631 | -0.124 | 161.117
3 | 1.084 | 0.00653 | -0.125 | 165.976
3.5 | 1.147 | 0.00767 | -0.125 | 149.504
4 | 1.212 | 0.00846 | -0.125 | 143.287
4.5 | 1.277 | 0.00928 | -0.125 | 137.642
5 | 1.321 | 0.01044 | -0.126 | 126.555
5.5 | 1.377 | 0.01181 | -0.126 | 116.569
6 | 1.428 | 0.01363 | -0.126 | 104.752
6.5 | 1.473 | 0.01575 | -0.126 | 93.532
7 | 1.513 | 0.01688 | -0.127 | 89.62
7.5 | 1.541 | 0.01796 | -0.127 | 85.81
8 | 1.555 | 0.01923 | -0.127 | 80.861
8.5 | 1.543 | 0.02087 | -0.128 | 73.934
9 | 1.471 | 0.02275 | -0.128 | 64.648
9.5 | 0.929 | 0.0265 | -0.128 | 35.057
10 | 0.959 | 0.02772 | -0.128 | 34.595
10.5 | 0.99 | 0.02778 | -0.129 | 35.635
11 | 1.018 | 0.03052 | -0.129 | 33.339
11.5 | 1.038 | 0.03593 | -0.128 | 28.896
12 | 1.076 | 0.0329 | -0.13 | 32.701
12.5 | 1.101 | 0.03676 | -0.13 | 29.958
13 | 1.126 | 0.04114 | -0.129 | 27.364

## 112. Re 10M Mach 0.50 (2)
BIGFOIL.COM POLAR EXPORT
NACA64-714 a=0.6
NACA64-714 a=0.6 |  |  |  | Cl Max: | 1.6339 | at alpha= | 13 | deg
XFOIL ncrit=9 |  |  |  | L/D Max: | 232.505 | at alpha= | 4 | deg
Re: | 10000000 |  |  | Cd Min: | 0.24026 | at alpha= | -20 | deg
Mach: | 0.5 |  |  | Cl=0 at alpha= | -4.8143 | deg
|  |  |  | @ Cl=0.1, Cd= | 0.00578
|  |  |  | @ Cl=0.4, Cd= | 0.0053092
|  |  |  | @ Cl=0.6, Cd= | 0.0051657
alpha (deg) | Cl | Cd | Cm | Cl/Cd
-20 | -0.5047 | 0.24026 | -0.0002 | -2.1006
-19.5 | -0.4822 | 0.23179 | -0.0055 | -2.0803
-19 | -0.4607 | 0.22302 | -0.0108 | -2.0657
-18.5 | -0.4358 | 0.21617 | -0.0159 | -2.016
-18 | -0.411 | 0.20927 | -0.0209 | -1.964
-17.5 | -0.388 | 0.20133 | -0.0259 | -1.9272
-17 | -0.3658 | 0.19314 | -0.0309 | -1.894
-16.5 | -0.3446 | 0.18472 | -0.0359 | -1.8655
-16 | -0.3254 | 0.17582 | -0.0409 | -1.8508
-15.5 | -0.308 | 0.16657 | -0.0461 | -1.8491
-15 | -0.2946 | 0.15645 | -0.0515 | -1.883
-14.5 | -0.2755 | 0.14852 | -0.0565 | -1.855
-14 | -0.2598 | 0.13986 | -0.0616 | -1.8576
-13.5 | -0.2516 | 0.12983 | -0.0673 | -1.9379
-13 | -0.2424 | 0.12049 | -0.0729 | -2.0118
-12.5 | -0.2357 | 0.11119 | -0.0787 | -2.1198
-12 | -0.23 | 0.10224 | -0.0843 | -2.2496
-11.5 | -0.2236 | 0.09387 | -0.0896 | -2.382
-11 | -0.2303 | 0.084 | -0.0961 | -2.7417
-10.5 | -0.2317 | 0.0755 | -0.1017 | -3.0689
-10 | -0.2516 | 0.06518 | -0.109 | -3.8601
-9.5 | -0.2769 | 0.05484 | -0.1166 | -5.0492
-9 | -0.3072 | 0.04218 | -0.1279 | -7.2831
-8.5 | -0.3371 | 0.03423 | -0.1347 | -9.8481
-8 | -0.3618 | 0.02515 | -0.138 | -14.3857
-7.5 | -0.3704 | 0.015 | -0.1388 | -24.6933
-7 | -0.3386 | 0.00788 | -0.1367 | -42.9695
-6.5 | -0.2594 | 0.00709 | -0.1344 | -36.5867
-6 | -0.1803 | 0.00677 | -0.1331 | -26.6322
-5.5 | -0.1031 | 0.00652 | -0.1322 | -15.8129
-5 | -0.0276 | 0.0062 | -0.1316 | -4.4516
-4.5 | 0.0467 | 0.00591 | -0.1314 | 7.9019
-4 | 0.1205 | 0.00573 | -0.1315 | 21.0297
-3.5 | 0.1935 | 0.00558 | -0.1317 | 34.6774
-3 | 0.2658 | 0.00549 | -0.1322 | 48.4153
-2.5 | 0.3377 | 0.00537 | -0.1328 | 62.8864
-2 | 0.4094 | 0.0053 | -0.1335 | 77.2453
-1.5 | 0.4805 | 0.00526 | -0.1344 | 91.3498
-1 | 0.5517 | 0.0052 | -0.1353 | 106.0962
-0.5 | 0.6222 | 0.00515 | -0.1362 | 120.8155
0 | 0.6931 | 0.00499 | -0.1373 | 138.8978
0.5 | 0.7631 | 0.0048 | -0.1383 | 158.9792
1 | 0.8334 | 0.00446 | -0.1395 | 186.861
1.5 | 0.9038 | 0.0045 | -0.1404 | 200.8444
2 | 0.9748 | 0.00456 | -0.1412 | 213.7719
2.5 | 1.0454 | 0.00468 | -0.1419 | 223.3761
4 | 1.2532 | 0.00539 | -0.1425 | 232.5046
4.5 | 1.299 | 0.00656 | -0.1387 | 198.0183
5.5 | 1.3002 | 0.01017 | -0.1164 | 127.8466
6 | 1.3115 | 0.01235 | -0.1085 | 106.1943
6.5 | 1.321 | 0.01497 | -0.1012 | 88.2432
7 | 1.3357 | 0.01763 | -0.0949 | 75.7629
7.5 | 1.3501 | 0.02051 | -0.0891 | 65.8264
8 | 1.3738 | 0.02302 | -0.0843 | 59.6785
9 | 1.4409 | 0.0275 | -0.0774 | 52.3964
9.5 | 1.4722 | 0.0303 | -0.0737 | 48.5875
10 | 1.5046 | 0.03315 | -0.0702 | 45.3876
10.5 | 1.5339 | 0.03639 | -0.0667 | 42.1517
11 | 1.5643 | 0.03973 | -0.0634 | 39.3733
11.5 | 1.5917 | 0.0435 | -0.06 | 36.5908
12 | 1.616 | 0.04772 | -0.0568 | 33.8642
12.5 | 1.6325 | 0.05289 | -0.0537 | 30.8659
13 | 1.6339 | 0.05963 | -0.0509 | 27.4006
13.5 | 1.6169 | 0.06851 | -0.0492 | 23.6009
14 | 1.5899 | 0.07898 | -0.0491 | 20.1304
14.5 | 1.5572 | 0.09085 | -0.0506 | 17.1403
15 | 1.5245 | 0.1036 | -0.054 | 14.7153
15.5 | 1.4912 | 0.1173 | -0.0593 | 12.7127
16 | 1.4597 | 0.13167 | -0.0663 | 11.086
16.5 | 1.4317 | 0.1462 | -0.0747 | 9.7927
17 | 1.4055 | 0.16116 | -0.0843 | 8.7211
17.5 | 1.3828 | 0.17608 | -0.0946 | 7.8532
18 | 1.3655 | 0.19065 | -0.1048 | 7.1623

## 113. Re 12M Mach 0.00 (1)
BIGFOIL.COM POLAR EXPORT
NACA64-714 a=0.6
NACA64-714 a=0.6 |  |  |  | Cl Max: | 1.64 | at alpha= | 12 | deg
JavaFoil+Calcfoil stall+Eppler ext transition |  |  |  | L/D Max: | 168.607 | at alpha= | 4 | deg
Re: | 12000000 |  |  | Cd Min: | 0.00487 | at alpha= | -5.5 | deg
Mach: | 0 |  |  | Cl=0 at alpha= | -4.822 | deg
|  |  |  | @ Cl=0.1, Cd= | 0.0060982
|  |  |  | @ Cl=0.4, Cd= | 0.0058539
|  |  |  | @ Cl=0.6, Cd= | 0.0052033
alpha (deg) | Cl | Cd | Cm | Cl/Cd
-19 | -0.441 | 0.15144 | -0.044 | -2.909
-18.5 | -0.454 | 0.1422 | -0.044 | -3.189
-18 | -0.466 | 0.13909 | -0.044 | -3.35
-17.5 | -0.478 | 0.13343 | -0.045 | -3.582
-17 | -0.489 | 0.12407 | -0.045 | -3.945
-16.5 | -0.5 | 0.11784 | -0.046 | -4.24
-16 | -0.508 | 0.11279 | -0.046 | -4.507
-15.5 | -0.516 | 0.10681 | -0.046 | -4.831
-15 | -0.522 | 0.1007 | -0.047 | -5.181
-14.5 | -0.525 | 0.09524 | -0.048 | -5.517
-14 | -0.527 | 0.08941 | -0.049 | -5.894
-13.5 | -0.526 | 0.08432 | -0.05 | -6.234
-13 | -0.522 | 0.07916 | -0.051 | -6.591
-12.5 | -0.515 | 0.07409 | -0.052 | -6.947
-12 | -0.505 | 0.06862 | -0.054 | -7.356
-11.5 | -0.491 | 0.06383 | -0.056 | -7.694
-11 | -0.475 | 0.05797 | -0.059 | -8.194
-10.5 | -0.461 | 0.04777 | -0.066 | -9.646
-10 | -0.49 | 0.01319 | -0.088 | -37.138
-9.5 | -0.484 | 0.00763 | -0.095 | -63.485
-9 | -0.444 | 0.00722 | -0.095 | -61.584
-8.5 | -0.401 | 0.00534 | -0.096 | -75.087
-8 | -0.354 | 0.00499 | -0.096 | -70.839
-7.5 | -0.303 | 0.00502 | -0.097 | -60.442
-7 | -0.251 | 0.00498 | -0.097 | -50.307
-6.5 | -0.196 | 0.00493 | -0.098 | -39.676
-6 | -0.139 | 0.00489 | -0.099 | -28.411
-5.5 | -0.08 | 0.00487 | -0.099 | -16.499
-5 | -0.021 | 0.00551 | -0.1 | -3.864
-4.5 | 0.038 | 0.00547 | -0.1 | 7.023
-4 | 0.099 | 0.0061 | -0.101 | 16.172
-3.5 | 0.159 | 0.00599 | -0.101 | 26.538
-3 | 0.22 | 0.00594 | -0.102 | 37.002
-2.5 | 0.281 | 0.00589 | -0.103 | 47.643
-2 | 0.342 | 0.00591 | -0.103 | 57.797
-1.5 | 0.404 | 0.00585 | -0.104 | 69.039
-1 | 0.464 | 0.00581 | -0.104 | 79.852
-0.5 | 0.525 | 0.00533 | -0.105 | 98.511
0 | 0.585 | 0.00525 | -0.106 | 111.486
0.5 | 0.646 | 0.00506 | -0.106 | 127.562
1 | 0.706 | 0.00516 | -0.107 | 136.957
1.5 | 0.767 | 0.00531 | -0.107 | 144.397
2 | 0.827 | 0.00544 | -0.108 | 152.164
2.5 | 0.887 | 0.00557 | -0.108 | 159.196
3 | 0.947 | 0.00639 | -0.109 | 148.28
3.5 | 1.006 | 0.0066 | -0.109 | 152.421
4 | 1.064 | 0.00631 | -0.11 | 168.607
4.5 | 1.12 | 0.00763 | -0.11 | 146.831
5 | 1.167 | 0.00829 | -0.11 | 140.813
5.5 | 1.219 | 0.00895 | -0.111 | 136.268
6 | 1.27 | 0.00987 | -0.111 | 128.7
6.5 | 1.32 | 0.01061 | -0.111 | 124.389
7 | 1.366 | 0.01183 | -0.112 | 115.5
7.5 | 1.412 | 0.0124 | -0.112 | 113.808
8 | 1.455 | 0.01296 | -0.112 | 112.267
8.5 | 1.496 | 0.01355 | -0.113 | 110.377
9 | 1.532 | 0.01417 | -0.113 | 108.098
9.5 | 1.563 | 0.01485 | -0.113 | 105.272
10 | 1.59 | 0.01552 | -0.114 | 102.468
10.5 | 1.612 | 0.01634 | -0.114 | 98.685
11 | 1.63 | 0.01716 | -0.114 | 94.947
11.5 | 1.639 | 0.01804 | -0.115 | 90.879
12 | 1.64 | 0.019 | -0.115 | 86.324
12.5 | 1.635 | 0.01967 | -0.115 | 83.144
13 | 1.624 | 0.02091 | -0.116 | 77.651
13.5 | 1.606 | 0.02214 | -0.116 | 72.547
14 | 1.583 | 0.02351 | -0.116 | 67.32
14.5 | 1.555 | 0.02484 | -0.117 | 62.584
15 | 1.521 | 0.02667 | -0.117 | 57.042
15.5 | 1.485 | 0.02818 | -0.117 | 52.674
16 | 1.444 | 0.02998 | -0.117 | 48.165
16.5 | 1.4 | 0.03222 | -0.117 | 43.448
17 | 1.354 | 0.03423 | -0.117 | 39.569

## 114. Re 12M Mach 0.00 (2)
BIGFOIL.COM POLAR EXPORT
NACA64-714 a=0.6
NACA64-714 a=0.6 |  |  |  | Cl Max: | 1.8942 | at alpha= | 20 | deg
XFOIL ncrit=9 |  |  |  | L/D Max: | 207.331 | at alpha= | 3.5 | deg
Re: | 12000000 |  |  | Cd Min: | 0.06664 | at alpha= | 20 | deg
Mach: | 0 |  |  | Cl=0 at alpha= | -4.872 | deg
|  |  |  | @ Cl=0.1, Cd= | 0.0051751
|  |  |  | @ Cl=0.4, Cd= | 0.0048279
|  |  |  | @ Cl=0.6, Cd= | 0.0045091
alpha (deg) | Cl | Cd | Cm | Cl/Cd
-19.5 | -1.2199 | 0.04735 | -0.1007 | -25.7635
-19 | -1.2616 | 0.03694 | -0.1075 | -34.1527
-18.5 | -1.2885 | 0.02927 | -0.1116 | -44.0212
-18 | -1.3046 | 0.02461 | -0.1119 | -53.011
-17 | -1.2876 | 0.02061 | -0.1044 | -62.4745
-16.5 | -1.253 | 0.0191 | -0.1031 | -65.6021
-16 | -1.2118 | 0.01789 | -0.1023 | -67.7362
-15.5 | -1.1684 | 0.01672 | -0.1016 | -69.8804
-15 | -1.1233 | 0.01555 | -0.1011 | -72.2379
-14.5 | -1.0764 | 0.0144 | -0.1007 | -74.75
-14 | -1.0272 | 0.01342 | -0.1005 | -76.5425
-13.5 | -0.9766 | 0.01252 | -0.1004 | -78.0032
-13 | -0.9245 | 0.01173 | -0.1004 | -78.815
-12.5 | -0.8714 | 0.01102 | -0.1004 | -79.0744
-12 | -0.8175 | 0.01035 | -0.1006 | -78.9855
-11.5 | -0.7631 | 0.00968 | -0.1008 | -78.8326
-11 | -0.7079 | 0.00913 | -0.1011 | -77.5356
-10.5 | -0.6518 | 0.00868 | -0.1014 | -75.0922
-10 | -0.5951 | 0.00829 | -0.1019 | -71.7853
-9.5 | -0.5383 | 0.00787 | -0.1023 | -68.399
-9 | -0.4814 | 0.00742 | -0.1027 | -64.8787
-8.5 | -0.4247 | 0.00691 | -0.1032 | -61.4616
-8 | -0.3673 | 0.00651 | -0.1038 | -56.4209
-7.5 | -0.3091 | 0.00624 | -0.1044 | -49.5353
-7 | -0.2505 | 0.00604 | -0.105 | -41.4735
-6 | -0.1329 | 0.00574 | -0.1064 | -23.1533
-5.5 | -0.074 | 0.00555 | -0.1071 | -13.3333
-5 | -0.0151 | 0.00539 | -0.1079 | -2.8015
-4.5 | 0.0439 | 0.00527 | -0.1086 | 8.3302
-4 | 0.103 | 0.00517 | -0.1094 | 19.9226
-3.5 | 0.1621 | 0.00509 | -0.1102 | 31.8468
-3 | 0.221 | 0.005 | -0.111 | 44.2
-2.5 | 0.2802 | 0.00494 | -0.1118 | 56.7206
-2 | 0.3392 | 0.00488 | -0.1126 | 69.5082
-1.5 | 0.3982 | 0.00483 | -0.1134 | 82.4431
-1 | 0.4572 | 0.00476 | -0.1142 | 96.0504
-0.5 | 0.5159 | 0.00468 | -0.1151 | 110.235
0 | 0.5746 | 0.00457 | -0.1159 | 125.733
0.5 | 0.633 | 0.00443 | -0.1168 | 142.8894
1 | 0.6911 | 0.00423 | -0.1177 | 163.3806
1.5 | 0.7491 | 0.00411 | -0.1186 | 182.2628
2 | 0.8072 | 0.0042 | -0.1193 | 192.1905
2.5 | 0.865 | 0.00431 | -0.1201 | 200.6961
3 | 0.922 | 0.0045 | -0.1207 | 204.8889
3.5 | 0.9786 | 0.00472 | -0.1213 | 207.3305
4 | 1.0273 | 0.00564 | -0.1207 | 182.1454
4.5 | 1.0728 | 0.00666 | -0.1196 | 161.0811
5 | 1.1212 | 0.00734 | -0.1188 | 152.752
5.5 | 1.1688 | 0.00797 | -0.118 | 146.6499
6 | 1.2146 | 0.00861 | -0.1167 | 141.0685
6.5 | 1.2591 | 0.00923 | -0.1153 | 136.4139
7.5 | 1.339 | 0.01046 | -0.1108 | 128.0115
8 | 1.3619 | 0.0105 | -0.1052 | 129.7048
8.5 | 1.39 | 0.01121 | -0.101 | 123.9964
9 | 1.4208 | 0.01202 | -0.0977 | 118.203
9.5 | 1.451 | 0.01298 | -0.0945 | 111.7874
10 | 1.4828 | 0.01397 | -0.0918 | 106.1417
10.5 | 1.5125 | 0.01514 | -0.089 | 99.9009
11 | 1.5431 | 0.01635 | -0.0866 | 94.3792
11.5 | 1.5716 | 0.01772 | -0.084 | 88.6907
12 | 1.5985 | 0.01926 | -0.0814 | 82.9958
12.5 | 1.6267 | 0.02078 | -0.0792 | 78.282
13 | 1.6532 | 0.02247 | -0.0769 | 73.5737
13.5 | 1.6754 | 0.02451 | -0.0744 | 68.3558
14 | 1.6994 | 0.02655 | -0.0723 | 64.0075
14.5 | 1.7231 | 0.02868 | -0.0704 | 60.0802
15 | 1.7439 | 0.03114 | -0.0684 | 56.0019
15.5 | 1.7633 | 0.0338 | -0.0666 | 52.1686
16 | 1.7829 | 0.03654 | -0.0649 | 48.7931
16.5 | 1.8029 | 0.03933 | -0.0635 | 45.8403
17 | 1.8212 | 0.04234 | -0.0622 | 43.0137
17.5 | 1.8336 | 0.04605 | -0.0608 | 39.8176
18 | 1.8484 | 0.04964 | -0.0599 | 37.2361
18.5 | 1.8614 | 0.05355 | -0.0591 | 34.76
19 | 1.8746 | 0.05756 | -0.0585 | 32.5678
19.5 | 1.8851 | 0.06196 | -0.0582 | 30.4245
20 | 1.8942 | 0.06664 | -0.0581 | 28.4244

## 115. Re 12M Mach 0.10 (1)
BIGFOIL.COM POLAR EXPORT
NACA64-714 a=0.6
NACA64-714 a=0.6 |  |  |  | Cl Max: | 1.636 | at alpha= | 11.5 | deg
JavaFoil+Calcfoil stall+Eppler ext transition |  |  |  | L/D Max: | 160.014 | at alpha= | 2.5 | deg
Re: | 12000000 |  |  | Cd Min: | 0.00488 | at alpha= | -5.5 | deg
Mach: | 0.1 |  |  | Cl=0 at alpha= | -4.825 | deg
|  |  |  | @ Cl=0.1, Cd= | 0.0061179
|  |  |  | @ Cl=0.4, Cd= | 0.0058738
|  |  |  | @ Cl=0.6, Cd= | 0.0052205
alpha (deg) | Cl | Cd | Cm | Cl/Cd
-18.5 | -0.408 | 0.14573 | -0.044 | -2.8
-18 | -0.423 | 0.1422 | -0.044 | -2.975
-17.5 | -0.438 | 0.13366 | -0.044 | -3.274
-17 | -0.452 | 0.12597 | -0.045 | -3.587
-16.5 | -0.465 | 0.11933 | -0.045 | -3.897
-16 | -0.477 | 0.11286 | -0.046 | -4.226
-15.5 | -0.487 | 0.10783 | -0.046 | -4.52
-15 | -0.496 | 0.1018 | -0.047 | -4.873
-14.5 | -0.503 | 0.0968 | -0.047 | -5.194
-14 | -0.507 | 0.09086 | -0.048 | -5.583
-13.5 | -0.509 | 0.0857 | -0.049 | -5.937
-13 | -0.507 | 0.08041 | -0.05 | -6.309
-12.5 | -0.503 | 0.07505 | -0.052 | -6.703
-12 | -0.495 | 0.07037 | -0.053 | -7.031
-11.5 | -0.483 | 0.06524 | -0.055 | -7.406
-11 | -0.468 | 0.05984 | -0.057 | -7.827
-10.5 | -0.452 | 0.05282 | -0.062 | -8.551
-10 | -0.466 | 0.02241 | -0.082 | -20.785
-9.5 | -0.483 | 0.00785 | -0.095 | -61.541
-9 | -0.444 | 0.00728 | -0.096 | -60.969
-8.5 | -0.401 | 0.00536 | -0.096 | -74.721
-8 | -0.354 | 0.00523 | -0.097 | -67.686
-7.5 | -0.304 | 0.00503 | -0.097 | -60.467
-7 | -0.251 | 0.005 | -0.098 | -50.3
-6.5 | -0.196 | 0.00495 | -0.098 | -39.638
-6 | -0.139 | 0.0049 | -0.099 | -28.467
-5.5 | -0.081 | 0.00488 | -0.1 | -16.558
-5 | -0.021 | 0.00549 | -0.1 | -3.892
-4.5 | 0.039 | 0.00548 | -0.101 | 7.047
-4 | 0.099 | 0.00612 | -0.101 | 16.172
-3.5 | 0.16 | 0.00599 | -0.102 | 26.678
-3 | 0.221 | 0.00594 | -0.103 | 37.19
-2.5 | 0.282 | 0.00592 | -0.103 | 47.674
-2 | 0.343 | 0.00591 | -0.104 | 58.083
-1.5 | 0.406 | 0.00587 | -0.104 | 69.099
-1 | 0.467 | 0.00582 | -0.105 | 80.128
-0.5 | 0.527 | 0.00536 | -0.105 | 98.481
0 | 0.588 | 0.00525 | -0.106 | 112.096
0.5 | 0.649 | 0.0051 | -0.107 | 127.396
1 | 0.71 | 0.00519 | -0.107 | 136.761
1.5 | 0.771 | 0.00531 | -0.108 | 145.133
2 | 0.831 | 0.00543 | -0.108 | 152.944
2.5 | 0.892 | 0.00557 | -0.109 | 160.014
3 | 0.952 | 0.00639 | -0.11 | 148.956
3.5 | 1.011 | 0.0066 | -0.11 | 153.068
4 | 1.068 | 0.00715 | -0.11 | 149.387
4.5 | 1.126 | 0.00768 | -0.111 | 146.641
5 | 1.172 | 0.00835 | -0.111 | 140.379
5.5 | 1.225 | 0.00904 | -0.111 | 135.535
6 | 1.276 | 0.00997 | -0.111 | 127.992
6.5 | 1.325 | 0.01071 | -0.112 | 123.737
7 | 1.371 | 0.01195 | -0.112 | 114.776
7.5 | 1.417 | 0.01252 | -0.112 | 113.157
8 | 1.46 | 0.01311 | -0.113 | 111.363
8.5 | 1.501 | 0.01371 | -0.113 | 109.432
9 | 1.537 | 0.01434 | -0.114 | 107.185
9.5 | 1.567 | 0.01508 | -0.114 | 103.896
10 | 1.592 | 0.01578 | -0.114 | 100.917
10.5 | 1.613 | 0.01656 | -0.115 | 97.403
11 | 1.629 | 0.0174 | -0.115 | 93.581
11.5 | 1.636 | 0.01833 | -0.115 | 89.294
12 | 1.635 | 0.01929 | -0.116 | 84.736
12.5 | 1.626 | 0.02001 | -0.116 | 81.254
13 | 1.611 | 0.0213 | -0.116 | 75.608
13.5 | 1.589 | 0.02259 | -0.116 | 70.336
14 | 1.561 | 0.02408 | -0.117 | 64.813
14.5 | 1.527 | 0.02558 | -0.117 | 59.709
15 | 1.489 | 0.02736 | -0.117 | 54.42
15.5 | 1.446 | 0.02893 | -0.117 | 49.983
16 | 1.399 | 0.03104 | -0.118 | 45.082
16.5 | 1.349 | 0.0339 | -0.118 | 39.781

## 116. Re 12M Mach 0.10 (2)
BIGFOIL.COM POLAR EXPORT
NACA64-714 a=0.6
NACA64-714 a=0.6 |  |  |  | Cl Max: | 1.8875 | at alpha= | 20 | deg
XFOIL ncrit=9 |  |  |  | L/D Max: | 208.266 | at alpha= | 3.5 | deg
Re: | 12000000 |  |  | Cd Min: | 0.07031 | at alpha= | 20 | deg
Mach: | 0.1 |  |  | Cl=0 at alpha= | -4.8706 | deg
|  |  |  | @ Cl=0.1, Cd= | 0.0051861
|  |  |  | @ Cl=0.4, Cd= | 0.0048406
|  |  |  | @ Cl=0.6, Cd= | 0.0045285
alpha (deg) | Cl | Cd | Cm | Cl/Cd
-18.5 | -1.1896 | 0.04179 | -0.1073 | -28.4661
-18 | -1.2274 | 0.03245 | -0.113 | -37.8243
-17.5 | -1.2562 | 0.02579 | -0.1156 | -48.7088
-17 | -1.2741 | 0.02304 | -0.1101 | -55.2995
-16.5 | -1.2506 | 0.02101 | -0.1079 | -59.524
-16 | -1.2142 | 0.01951 | -0.1065 | -62.2348
-15.5 | -1.1741 | 0.01805 | -0.1053 | -65.0471
-15 | -1.1301 | 0.01674 | -0.1045 | -67.509
-14.5 | -1.0843 | 0.01541 | -0.1038 | -70.3634
-14 | -1.0363 | 0.01419 | -0.1032 | -73.0303
-13.5 | -0.9861 | 0.01311 | -0.1028 | -75.2174
-13 | -0.9339 | 0.0122 | -0.1026 | -76.5492
-12.5 | -0.8804 | 0.0114 | -0.1025 | -77.2281
-12 | -0.826 | 0.01067 | -0.1025 | -77.4133
-11.5 | -0.7709 | 0.00997 | -0.1025 | -77.322
-11 | -0.7151 | 0.00934 | -0.1026 | -76.5632
-10.5 | -0.6585 | 0.00883 | -0.1028 | -74.5753
-10 | -0.6013 | 0.00839 | -0.1031 | -71.6687
-9.5 | -0.5435 | 0.008 | -0.1035 | -67.9375
-9 | -0.486 | 0.00754 | -0.1039 | -64.4562
-8.5 | -0.4283 | 0.00708 | -0.1043 | -60.4944
-8 | -0.3709 | 0.00654 | -0.1047 | -56.7125
-7.5 | -0.312 | 0.00628 | -0.1053 | -49.6815
-7 | -0.2529 | 0.00606 | -0.1059 | -41.7327
-5.5 | -0.0748 | 0.00557 | -0.1079 | -13.4291
-5 | -0.0154 | 0.00541 | -0.1086 | -2.8466
-4.5 | 0.0441 | 0.00528 | -0.1093 | 8.3523
-4 | 0.1036 | 0.00518 | -0.1101 | 20
-3.5 | 0.1631 | 0.00509 | -0.1109 | 32.0432
-3 | 0.2225 | 0.00501 | -0.1116 | 44.4112
-2.5 | 0.282 | 0.00495 | -0.1124 | 56.9697
-2 | 0.3414 | 0.00489 | -0.1132 | 69.816
-1.5 | 0.4007 | 0.00484 | -0.1141 | 82.7893
-1 | 0.4602 | 0.00477 | -0.1149 | 96.478
-0.5 | 0.5193 | 0.0047 | -0.1157 | 110.4894
0 | 0.5784 | 0.00458 | -0.1166 | 126.2882
0.5 | 0.6371 | 0.00444 | -0.1175 | 143.491
1.5 | 0.7539 | 0.00412 | -0.1193 | 182.9854
2 | 0.8124 | 0.00421 | -0.12 | 192.9691
2.5 | 0.8707 | 0.00431 | -0.1208 | 202.0186
3 | 0.9281 | 0.0045 | -0.1214 | 206.2444
3.5 | 0.9851 | 0.00473 | -0.122 | 208.2664
4 | 1.0342 | 0.00562 | -0.1214 | 184.0214
4.5 | 1.0795 | 0.00668 | -0.1202 | 161.6018
5.5 | 1.1754 | 0.00801 | -0.1183 | 146.7416
6 | 1.221 | 0.00867 | -0.117 | 140.8304
6.5 | 1.2647 | 0.00932 | -0.1153 | 135.6974
7.5 | 1.3392 | 0.01055 | -0.1095 | 126.9384
8 | 1.3605 | 0.01068 | -0.1037 | 127.3876
8.5 | 1.3901 | 0.01145 | -0.0998 | 121.4061
9 | 1.4217 | 0.01231 | -0.0966 | 115.4915
9.5 | 1.4524 | 0.01332 | -0.0935 | 109.039
10 | 1.4845 | 0.01436 | -0.0908 | 103.3774
10.5 | 1.5135 | 0.01564 | -0.0879 | 96.7711
11 | 1.5442 | 0.0169 | -0.0854 | 91.3728
11.5 | 1.5723 | 0.01837 | -0.0827 | 85.5906
12 | 1.5995 | 0.01997 | -0.0802 | 80.0951
12.5 | 1.6274 | 0.02158 | -0.0779 | 75.4124
13 | 1.6534 | 0.02338 | -0.0755 | 70.7186
13.5 | 1.6754 | 0.02555 | -0.073 | 65.5734
14 | 1.7001 | 0.02763 | -0.071 | 61.5309
14.5 | 1.7241 | 0.02985 | -0.069 | 57.7588
15 | 1.7445 | 0.03244 | -0.067 | 53.7762
15.5 | 1.7647 | 0.03513 | -0.0651 | 50.2334
16 | 1.7848 | 0.03796 | -0.0635 | 47.0179
16.5 | 1.8024 | 0.04109 | -0.062 | 43.8647
17 | 1.8186 | 0.04447 | -0.0606 | 40.895
17.5 | 1.8312 | 0.04833 | -0.0593 | 37.8895
18 | 1.8462 | 0.05204 | -0.0584 | 35.4766
18.5 | 1.8598 | 0.05607 | -0.0577 | 33.1693
19 | 1.8718 | 0.06036 | -0.0573 | 31.0106
19.5 | 1.8801 | 0.06521 | -0.057 | 28.8315
20 | 1.8875 | 0.07031 | -0.0571 | 26.8454

## 117. Re 12M Mach 0.25 (1)
BIGFOIL.COM POLAR EXPORT
NACA64-714 a=0.6
NACA64-714 a=0.6 |  |  |  | Cl Max: | 1.613 | at alpha= | 11 | deg
JavaFoil+Calcfoil stall+Eppler ext transition |  |  |  | L/D Max: | 160.689 | at alpha= | 2.5 | deg
Re: | 12000000 |  |  | Cd Min: | 0.0049 | at alpha= | -5.5 | deg
Mach: | 0.25 |  |  | Cl=0 at alpha= | -4.8226 | deg
|  |  |  | @ Cl=0.1, Cd= | 0.0061677
|  |  |  | @ Cl=0.4, Cd= | 0.0059327
|  |  |  | @ Cl=0.6, Cd= | 0.0053271
alpha (deg) | Cl | Cd | Cm | Cl/Cd
-16.5 | -0.069 | 0.13352 | -0.044 | -0.517
-16 | -0.153 | 0.12793 | -0.044 | -1.197
-15.5 | -0.211 | 0.12206 | -0.044 | -1.731
-15 | -0.257 | 0.11031 | -0.045 | -2.33
-14.5 | -0.296 | 0.10482 | -0.046 | -2.828
-14 | -0.331 | 0.09892 | -0.046 | -3.342
-13.5 | -0.36 | 0.09181 | -0.047 | -3.923
-13 | -0.384 | 0.08656 | -0.047 | -4.435
-12.5 | -0.402 | 0.08158 | -0.049 | -4.932
-12 | -0.415 | 0.07595 | -0.049 | -5.458
-11.5 | -0.42 | 0.07219 | -0.05 | -5.822
-11 | -0.42 | 0.06686 | -0.051 | -6.28
-10.5 | -0.413 | 0.06173 | -0.053 | -6.693
-10 | -0.401 | 0.05653 | -0.057 | -7.09
-9.5 | -0.382 | 0.05193 | -0.059 | -7.36
-9 | -0.364 | 0.04195 | -0.069 | -8.669
-8.5 | -0.399 | 0.00732 | -0.099 | -54.482
-8 | -0.355 | 0.00536 | -0.099 | -66.339
-7.5 | -0.307 | 0.00514 | -0.1 | -59.755
-7 | -0.255 | 0.00505 | -0.101 | -50.583
-6.5 | -0.2 | 0.005 | -0.101 | -40.042
-6 | -0.142 | 0.00494 | -0.102 | -28.864
-5.5 | -0.083 | 0.0049 | -0.102 | -16.872
-5 | -0.022 | 0.00556 | -0.103 | -3.936
-4.5 | 0.04 | 0.0055 | -0.104 | 7.198
-4 | 0.102 | 0.00619 | -0.104 | 16.424
-3.5 | 0.164 | 0.00608 | -0.105 | 26.994
-3 | 0.227 | 0.00601 | -0.105 | 37.743
-2.5 | 0.29 | 0.00596 | -0.106 | 48.648
-2 | 0.353 | 0.00594 | -0.107 | 59.414
-1.5 | 0.417 | 0.00593 | -0.107 | 70.31
-1 | 0.479 | 0.00593 | -0.108 | 80.854
-0.5 | 0.542 | 0.00541 | -0.108 | 100.229
0 | 0.605 | 0.00532 | -0.109 | 113.56
0.5 | 0.667 | 0.00517 | -0.11 | 129.101
1 | 0.729 | 0.00527 | -0.11 | 138.382
1.5 | 0.792 | 0.00539 | -0.111 | 147.008
2 | 0.854 | 0.00557 | -0.111 | 153.456
2.5 | 0.916 | 0.0057 | -0.112 | 160.689
3 | 0.977 | 0.0064 | -0.112 | 152.685
3.5 | 1.036 | 0.00693 | -0.113 | 149.601
4 | 1.095 | 0.00739 | -0.113 | 148.109
4.5 | 1.154 | 0.00798 | -0.113 | 144.599
5 | 1.2 | 0.00871 | -0.114 | 137.794
5.5 | 1.254 | 0.00949 | -0.114 | 132.097
6 | 1.305 | 0.01058 | -0.114 | 123.332
6.5 | 1.354 | 0.01197 | -0.114 | 113.038
7 | 1.401 | 0.01266 | -0.115 | 110.685
7.5 | 1.446 | 0.01326 | -0.115 | 109.012
8 | 1.488 | 0.01394 | -0.116 | 106.735
8.5 | 1.526 | 0.01462 | -0.116 | 104.327
9 | 1.557 | 0.01539 | -0.116 | 101.185
9.5 | 1.582 | 0.01622 | -0.117 | 97.518
10 | 1.6 | 0.01705 | -0.117 | 93.827
10.5 | 1.61 | 0.01798 | -0.117 | 89.573
11 | 1.613 | 0.01899 | -0.118 | 84.925
11.5 | 1.603 | 0.02011 | -0.118 | 79.7
12 | 1.579 | 0.02142 | -0.118 | 73.702
12.5 | 1.544 | 0.0224 | -0.119 | 68.9
13 | 1.497 | 0.02414 | -0.119 | 62.01
13.5 | 1.438 | 0.02614 | -0.119 | 55.031
14 | 1.37 | 0.02787 | -0.119 | 49.172
14.5 | 1.292 | 0.03007 | -0.119 | 42.961
15 | 1.205 | 0.03243 | -0.119 | 37.154
15.5 | 1.109 | 0.03622 | -0.119 | 30.607
16 | 1.002 | 0.04225 | -0.118 | 23.722

## 118. Re 12M Mach 0.25 (2)
BIGFOIL.COM POLAR EXPORT
NACA64-714 a=0.6
NACA64-714 a=0.6 |  |  |  | Cl Max: | 1.8556 | at alpha= | 20 | deg
XFOIL ncrit=9 |  |  |  | L/D Max: | 213.577 | at alpha= | 3.5 | deg
Re: | 12000000 |  |  | Cd Min: | 0.18156 | at alpha= | -18.5 | deg
Mach: | 0.25 |  |  | Cl=0 at alpha= | -4.8607 | deg
|  |  |  | @ Cl=0.1, Cd= | 0.0052497
|  |  |  | @ Cl=0.4, Cd= | 0.0048999
|  |  |  | @ Cl=0.6, Cd= | 0.0045821
alpha (deg) | Cl | Cd | Cm | Cl/Cd
-18.5 | -0.4723 | 0.18156 | -0.021 | -2.6013
-18 | -0.4557 | 0.17463 | -0.0256 | -2.6095
-17.5 | -0.4591 | 0.16198 | -0.0325 | -2.8343
-17 | -0.4464 | 0.15424 | -0.0374 | -2.8942
-16.5 | -0.4347 | 0.14626 | -0.0425 | -2.9721
-16 | -0.4364 | 0.13537 | -0.0489 | -3.2238
-15.5 | -0.4295 | 0.12673 | -0.0543 | -3.3891
-14.5 | -0.9526 | 0.03108 | -0.1244 | -30.6499
-14 | -0.993 | 0.02608 | -0.1218 | -38.0752
-13.5 | -1.0002 | 0.02057 | -0.119 | -48.6242
-13 | -0.9688 | 0.0172 | -0.117 | -56.3256
-12.5 | -0.9233 | 0.01489 | -0.1153 | -62.0081
-12 | -0.8709 | 0.01318 | -0.114 | -66.0774
-11.5 | -0.8146 | 0.01185 | -0.113 | -68.7426
-11 | -0.7562 | 0.01081 | -0.1121 | -69.9537
-10.5 | -0.6963 | 0.00997 | -0.1114 | -69.8395
-10 | -0.6358 | 0.00922 | -0.1109 | -68.9588
-9.5 | -0.5746 | 0.00859 | -0.1106 | -66.8917
-9 | -0.5129 | 0.00808 | -0.1104 | -63.4777
-8.5 | -0.4511 | 0.00763 | -0.1103 | -59.1219
-8 | -0.3896 | 0.00714 | -0.1103 | -54.5658
-7.5 | -0.3288 | 0.00649 | -0.1104 | -50.6626
-7 | -0.2665 | 0.00622 | -0.1107 | -42.8457
-6.5 | -0.2041 | 0.00601 | -0.1111 | -33.9601
-6 | -0.1417 | 0.00584 | -0.1115 | -24.2637
-5.5 | -0.0793 | 0.00567 | -0.112 | -13.9859
-5 | -0.0173 | 0.0055 | -0.1126 | -3.1455
-4.5 | 0.0448 | 0.00533 | -0.1132 | 8.4053
-4 | 0.1067 | 0.00524 | -0.1139 | 20.3626
-3.5 | 0.1686 | 0.00514 | -0.1146 | 32.8016
-3 | 0.2304 | 0.00506 | -0.1153 | 45.5336
-2.5 | 0.292 | 0.005 | -0.1161 | 58.4
-2 | 0.3537 | 0.00493 | -0.1169 | 71.7444
-1.5 | 0.4152 | 0.00489 | -0.1178 | 84.908
-1 | 0.4767 | 0.00483 | -0.1186 | 98.6957
-0.5 | 0.538 | 0.00473 | -0.1195 | 113.7421
1.5 | 0.7811 | 0.00415 | -0.1232 | 188.2169
2 | 0.8417 | 0.00425 | -0.1239 | 198.0471
2.5 | 0.9022 | 0.00435 | -0.1247 | 207.4023
3 | 0.9621 | 0.00452 | -0.1254 | 212.854
3.5 | 1.0209 | 0.00478 | -0.1258 | 213.5774
4 | 1.0724 | 0.00559 | -0.1252 | 191.8426
4.5 | 1.1169 | 0.00675 | -0.1234 | 165.4667
5 | 1.1637 | 0.00758 | -0.1218 | 153.5224
5.5 | 1.2104 | 0.00828 | -0.1201 | 146.1836
6 | 1.2533 | 0.00903 | -0.1178 | 138.7929
6.5 | 1.2914 | 0.00979 | -0.1145 | 131.9101
7 | 1.3092 | 0.0106 | -0.1074 | 123.5094
7.5 | 1.3337 | 0.01157 | -0.1022 | 115.2723
8 | 1.3629 | 0.01197 | -0.098 | 113.8596
8.5 | 1.3949 | 0.01307 | -0.0946 | 106.7253
9 | 1.4287 | 0.0142 | -0.0915 | 100.6127
9.5 | 1.4603 | 0.01553 | -0.0884 | 94.0309
10 | 1.4926 | 0.01691 | -0.0856 | 88.2673
10.5 | 1.5217 | 0.01853 | -0.0825 | 82.1209
11 | 1.5519 | 0.02018 | -0.0797 | 76.9029
11.5 | 1.5787 | 0.0221 | -0.0768 | 71.4344
12 | 1.6069 | 0.02403 | -0.0741 | 66.8706
12.5 | 1.6342 | 0.02615 | -0.0716 | 62.4933
13 | 1.6583 | 0.02859 | -0.0689 | 58.0028
13.5 | 1.6833 | 0.03108 | -0.0666 | 54.1602
14 | 1.7083 | 0.03366 | -0.0643 | 50.7516
14.5 | 1.7276 | 0.0368 | -0.062 | 46.9457
15 | 1.7488 | 0.03995 | -0.06 | 43.7747
15.5 | 1.768 | 0.04338 | -0.0581 | 40.7561
16 | 1.7845 | 0.04722 | -0.0564 | 37.7912
16.5 | 1.7988 | 0.05139 | -0.0549 | 35.0029
17 | 1.8148 | 0.0556 | -0.0538 | 32.6403
17.5 | 1.8287 | 0.06018 | -0.0529 | 30.3872
18 | 1.8373 | 0.06547 | -0.0523 | 28.0632
18.5 | 1.8437 | 0.07125 | -0.0521 | 25.8765
19 | 1.8477 | 0.07749 | -0.0523 | 23.8444
19.5 | 1.853 | 0.08379 | -0.0528 | 22.1148
20 | 1.8556 | 0.09057 | -0.0538 | 20.488

## 119. Re 12M Mach 0.50 (1)
BIGFOIL.COM POLAR EXPORT
NACA64-714 a=0.6
NACA64-714 a=0.6 |  |  |  | Cl Max: | 1.557 | at alpha= | 8 | deg
JavaFoil+Calcfoil stall+Eppler ext transition |  |  |  | L/D Max: | 172.271 | at alpha= | 2 | deg
Re: | 12000000 |  |  | Cd Min: | 0.00522 | at alpha= | -6 | deg
Mach: | 0.5 |  |  | Cl=0 at alpha= | -4.8235 | deg
|  |  |  | @ Cl=0.1, Cd= | 0.0063641
|  |  |  | @ Cl=0.4, Cd= | 0.0061933
|  |  |  | @ Cl=0.6, Cd= | 0.0058426
alpha (deg) | Cl | Cd | Cm | Cl/Cd
-20 | -0.861 | 0.15677 | -0.057 | -5.49
-19.5 | -0.835 | 0.14343 | -0.059 | -5.825
-19 | -0.807 | 0.13636 | -0.059 | -5.918
-18.5 | -0.777 | 0.13152 | -0.058 | -5.908
-18 | -0.748 | 0.12827 | -0.057 | -5.829
-17.5 | -0.72 | 0.11928 | -0.058 | -6.034
-17 | -0.691 | 0.11513 | -0.058 | -6.004
-16.5 | -0.663 | 0.1187 | -0.058 | -5.585
-16 | -0.634 | 0.11291 | -0.057 | -5.614
-15.5 | -0.605 | 0.1075 | -0.057 | -5.632
-15 | -0.578 | 0.09905 | -0.059 | -5.837
-14.5 | -0.551 | 0.09104 | -0.06 | -6.051
-14 | -0.525 | 0.08242 | -0.064 | -6.37
-13.5 | -0.5 | 0.07404 | -0.068 | -6.75
-13 | -0.462 | 0.08881 | -0.055 | -5.205
-12.5 | -0.434 | 0.08244 | -0.056 | -5.267
-12 | -0.407 | 0.07527 | -0.058 | -5.405
-11.5 | -0.38 | 0.06788 | -0.062 | -5.597
-11 | -0.354 | 0.06039 | -0.067 | -5.859
-10.5 | -0.331 | 0.04909 | -0.076 | -6.752
-10 | -0.332 | 0.01896 | -0.097 | -17.493
-9.5 | -0.263 | 0.06259 | -0.053 | -4.21
-9 | -0.236 | 0.05693 | -0.055 | -4.138
-8.5 | -0.208 | 0.05158 | -0.059 | -4.031
-8 | -0.18 | 0.04768 | -0.061 | -3.775
-7.5 | -0.151 | 0.05116 | -0.053 | -2.944
-7 | -0.185 | 0.04604 | -0.057 | -4.029
-6.5 | -0.165 | 0.04103 | -0.062 | -4.021
-6 | -0.152 | 0.00522 | -0.114 | -29.031
-5.5 | -0.089 | 0.00581 | -0.114 | -15.384
-5 | -0.024 | 0.00575 | -0.115 | -4.163
-4.5 | 0.044 | 0.00573 | -0.116 | 7.609
-4 | 0.112 | 0.0065 | -0.116 | 17.301
-3.5 | 0.182 | 0.0064 | -0.117 | 28.496
-3 | 0.253 | 0.00627 | -0.118 | 40.31
-2.5 | 0.323 | 0.00623 | -0.118 | 51.857
-2 | 0.394 | 0.00619 | -0.119 | 63.621
-1.5 | 0.466 | 0.00623 | -0.12 | 74.787
-1 | 0.536 | 0.00619 | -0.12 | 86.647
-0.5 | 0.606 | 0.00581 | -0.121 | 104.235
0 | 0.676 | 0.00568 | -0.122 | 118.916
0.5 | 0.746 | 0.00559 | -0.123 | 133.318
1 | 0.816 | 0.00574 | -0.123 | 142.024
1.5 | 0.885 | 0.00593 | -0.124 | 149.244
2 | 0.951 | 0.00552 | -0.124 | 172.271
2.5 | 1.018 | 0.00623 | -0.124 | 163.445
3 | 1.081 | 0.00736 | -0.124 | 146.97
3.5 | 1.147 | 0.00801 | -0.125 | 143.202
4 | 1.212 | 0.00871 | -0.125 | 139.209
4.5 | 1.276 | 0.00964 | -0.125 | 132.392
5 | 1.322 | 0.01072 | -0.126 | 123.272
5.5 | 1.377 | 0.01224 | -0.126 | 112.415
6 | 1.428 | 0.01435 | -0.126 | 99.516
6.5 | 1.475 | 0.01538 | -0.126 | 95.881
7 | 1.514 | 0.01633 | -0.127 | 92.709
7.5 | 1.543 | 0.01743 | -0.127 | 88.559
8 | 1.557 | 0.01868 | -0.128 | 83.315
8.5 | 1.545 | 0.0202 | -0.128 | 76.484
9 | 1.472 | 0.02198 | -0.128 | 66.979
9.5 | 0.931 | 0.0256 | -0.128 | 36.345
10 | 0.96 | 0.02678 | -0.129 | 35.864
10.5 | 0.991 | 0.02685 | -0.129 | 36.917
11 | 1.019 | 0.02952 | -0.129 | 34.526
11.5 | 1.042 | 0.03425 | -0.129 | 30.413
12 | 1.077 | 0.03201 | -0.13 | 33.655
12.5 | 1.103 | 0.0354 | -0.13 | 31.155
13 | 1.128 | 0.03946 | -0.13 | 28.587

## 120. Re 12M Mach 0.50 (2)
BIGFOIL.COM POLAR EXPORT
NACA64-714 a=0.6
NACA64-714 a=0.6 |  |  |  | Cl Max: | 1.6531 | at alpha= | 12.5 | deg
XFOIL ncrit=9 |  |  |  | L/D Max: | 236.758 | at alpha= | 3 | deg
Re: | 12000000 |  |  | Cd Min: | 0.17508 | at alpha= | 17.5 | deg
Mach: | 0.5 |  |  | Cl=0 at alpha= | -99 | deg
|  |  |  | @ Cl=0.1, Cd= | 0.00492
|  |  |  | @ Cl=0.4, Cd= | 0.00492
|  |  |  | @ Cl=0.6, Cd= | 0.00492
alpha (deg) | Cl | Cd | Cm | Cl/Cd
0 | 0.6936 | 0.00492 | -0.1373 | 140.9756
0.5 | 0.7644 | 0.00472 | -0.1385 | 161.9492
1 | 0.8346 | 0.0045 | -0.1396 | 185.4667
1.5 | 0.9052 | 0.00436 | -0.1406 | 207.6147
2 | 0.9756 | 0.00447 | -0.1414 | 218.255
2.5 | 1.0466 | 0.00458 | -0.1421 | 228.5153
3 | 1.1175 | 0.00472 | -0.1427 | 236.7585
3.5 | 1.1857 | 0.00502 | -0.1428 | 236.1952
4 | 1.251 | 0.00546 | -0.1422 | 229.1209
4.5 | 1.2884 | 0.00689 | -0.1371 | 186.9956
5.5 | 1.295 | 0.01026 | -0.1157 | 126.2183
6 | 1.3094 | 0.01235 | -0.1082 | 106.0243
6.5 | 1.3234 | 0.01478 | -0.1014 | 89.5399
7.5 | 1.3586 | 0.02 | -0.0897 | 67.93
8 | 1.3854 | 0.02241 | -0.0852 | 61.8206
8.5 | 1.4209 | 0.02415 | -0.0818 | 58.8364
9 | 1.4551 | 0.02658 | -0.0782 | 54.7442
9.5 | 1.4873 | 0.02927 | -0.0745 | 50.8131
10 | 1.5192 | 0.03213 | -0.0708 | 47.2829
10.5 | 1.5504 | 0.03519 | -0.0673 | 44.058
11 | 1.5812 | 0.03845 | -0.0638 | 41.1235
11.5 | 1.6077 | 0.04223 | -0.0603 | 38.0701
12 | 1.6348 | 0.0462 | -0.0569 | 35.3853
12.5 | 1.6531 | 0.05114 | -0.0536 | 32.325
13 | 1.652 | 0.05802 | -0.0506 | 28.4729
13.5 | 1.6329 | 0.06696 | -0.0487 | 24.3862
14 | 1.6011 | 0.07777 | -0.0485 | 20.5876
14.5 | 1.5686 | 0.08953 | -0.0499 | 17.5204
15 | 1.5353 | 0.10229 | -0.0532 | 15.0093
15.5 | 1.5018 | 0.11597 | -0.0584 | 12.9499
16 | 1.4697 | 0.13036 | -0.0654 | 11.2742
16.5 | 1.4389 | 0.14522 | -0.0739 | 9.9084
17 | 1.412 | 0.16025 | -0.0836 | 8.8112
17.5 | 1.3896 | 0.17508 | -0.0937 | 7.9369

## 121. Re 14M Mach 0.00 (1)
BIGFOIL.COM POLAR EXPORT
NACA64-714 a=0.6
NACA64-714 a=0.6 |  |  |  | Cl Max: | 1.642 | at alpha= | 12 | deg
JavaFoil+Calcfoil stall+Eppler ext transition |  |  |  | L/D Max: | 165.057 | at alpha= | 4 | deg
Re: | 14000000 |  |  | Cd Min: | 0.00482 | at alpha= | -5.5 | deg
Mach: | 0 |  |  | Cl=0 at alpha= | -4.822 | deg
|  |  |  | @ Cl=0.1, Cd= | 0.0059975
|  |  |  | @ Cl=0.4, Cd= | 0.0057539
|  |  |  | @ Cl=0.6, Cd= | 0.00524
alpha (deg) | Cl | Cd | Cm | Cl/Cd
-19 | -0.441 | 0.14907 | -0.044 | -2.956
-18.5 | -0.454 | 0.14258 | -0.044 | -3.182
-18 | -0.466 | 0.13701 | -0.044 | -3.401
-17.5 | -0.478 | 0.1316 | -0.045 | -3.632
-17 | -0.489 | 0.12242 | -0.046 | -3.998
-16.5 | -0.5 | 0.11654 | -0.046 | -4.289
-16 | -0.509 | 0.11318 | -0.046 | -4.493
-15.5 | -0.516 | 0.10583 | -0.047 | -4.878
-15 | -0.522 | 0.09975 | -0.048 | -5.233
-14.5 | -0.526 | 0.09447 | -0.048 | -5.564
-14 | -0.527 | 0.08882 | -0.049 | -5.936
-13.5 | -0.526 | 0.08352 | -0.05 | -6.297
-13 | -0.522 | 0.07851 | -0.051 | -6.649
-12.5 | -0.515 | 0.0732 | -0.053 | -7.038
-12 | -0.506 | 0.06756 | -0.055 | -7.482
-11.5 | -0.492 | 0.06275 | -0.057 | -7.839
-11 | -0.477 | 0.05598 | -0.061 | -8.522
-10.5 | -0.476 | 0.03575 | -0.074 | -13.324
-10 | -0.501 | 0.01028 | -0.09 | -48.735
-9.5 | -0.484 | 0.00744 | -0.095 | -65.119
-9 | -0.444 | 0.00535 | -0.095 | -83.024
-8.5 | -0.401 | 0.0052 | -0.096 | -77.096
-8 | -0.354 | 0.00492 | -0.096 | -71.837
-7.5 | -0.303 | 0.00497 | -0.097 | -61.039
-7 | -0.251 | 0.00493 | -0.097 | -50.856
-6.5 | -0.196 | 0.00489 | -0.098 | -40.045
-6 | -0.139 | 0.00484 | -0.099 | -28.687
-5.5 | -0.08 | 0.00482 | -0.099 | -16.673
-5 | -0.021 | 0.00544 | -0.1 | -3.915
-4.5 | 0.038 | 0.00536 | -0.1 | 7.165
-4 | 0.099 | 0.00601 | -0.101 | 16.407
-3.5 | 0.159 | 0.00526 | -0.101 | 30.229
-3 | 0.22 | 0.00585 | -0.102 | 37.596
-2.5 | 0.281 | 0.00584 | -0.103 | 48.104
-2 | 0.342 | 0.00581 | -0.103 | 58.771
-1.5 | 0.404 | 0.00575 | -0.104 | 70.175
-1 | 0.464 | 0.00576 | -0.104 | 80.65
-0.5 | 0.525 | 0.00537 | -0.105 | 97.71
0 | 0.585 | 0.00524 | -0.106 | 111.647
0.5 | 0.646 | 0.00524 | -0.106 | 123.268
1 | 0.706 | 0.00518 | -0.107 | 136.411
1.5 | 0.767 | 0.00527 | -0.107 | 145.492
2 | 0.827 | 0.00544 | -0.108 | 151.922
2.5 | 0.887 | 0.00617 | -0.108 | 143.78
3 | 0.947 | 0.00656 | -0.109 | 144.48
3.5 | 1.006 | 0.00674 | -0.109 | 149.299
4 | 1.064 | 0.00644 | -0.11 | 165.057
4.5 | 1.12 | 0.00783 | -0.11 | 143.128
5 | 1.167 | 0.00841 | -0.11 | 138.825
5.5 | 1.219 | 0.0091 | -0.111 | 133.966
6 | 1.271 | 0.00984 | -0.111 | 129.173
6.5 | 1.32 | 0.011 | -0.111 | 119.998
7 | 1.367 | 0.01157 | -0.112 | 118.137
7.5 | 1.413 | 0.01209 | -0.112 | 116.921
8 | 1.457 | 0.01263 | -0.112 | 115.363
8.5 | 1.498 | 0.01321 | -0.113 | 113.391
9 | 1.534 | 0.01381 | -0.113 | 111.082
9.5 | 1.565 | 0.01448 | -0.114 | 108.079
10 | 1.592 | 0.01513 | -0.114 | 105.214
10.5 | 1.614 | 0.01587 | -0.114 | 101.719
11 | 1.631 | 0.01666 | -0.115 | 97.896
11.5 | 1.641 | 0.01752 | -0.115 | 93.653
12 | 1.642 | 0.01844 | -0.115 | 89.044
12.5 | 1.637 | 0.01952 | -0.116 | 83.853
13 | 1.625 | 0.02027 | -0.116 | 80.178
13.5 | 1.608 | 0.02146 | -0.116 | 74.913
14 | 1.585 | 0.02279 | -0.116 | 69.536
14.5 | 1.556 | 0.02425 | -0.117 | 64.188
15 | 1.523 | 0.02588 | -0.117 | 58.855
15.5 | 1.486 | 0.02735 | -0.117 | 54.354
16 | 1.445 | 0.02925 | -0.117 | 49.42
16.5 | 1.402 | 0.03122 | -0.117 | 44.899
17 | 1.356 | 0.03317 | -0.118 | 40.89

## 122. Re 14M Mach 0.00 (2)
BIGFOIL.COM POLAR EXPORT
NACA64-714 a=0.6
NACA64-714 a=0.6 |  |  |  | Cl Max: | 1.9082 | at alpha= | 20 | deg
XFOIL ncrit=9 |  |  |  | L/D Max: | 202.974 | at alpha= | 3 | deg
Re: | 14000000 |  |  | Cd Min: | 0.06486 | at alpha= | 20 | deg
Mach: | 0 |  |  | Cl=0 at alpha= | -4.8697 | deg
|  |  |  | @ Cl=0.1, Cd= | 0.0050541
|  |  |  | @ Cl=0.4, Cd= | 0.0047288
|  |  |  | @ Cl=0.6, Cd= | 0.0044965
alpha (deg) | Cl | Cd | Cm | Cl/Cd
-20 | -1.2248 | 0.05297 | -0.097 | -23.1225
-19.5 | -1.3148 | 0.03648 | -0.108 | -36.0417
-19 | -1.3301 | 0.02999 | -0.1114 | -44.3515
-18.5 | -1.3481 | 0.0247 | -0.1127 | -54.5789
-18 | -1.3628 | 0.02235 | -0.107 | -60.9754
-17.5 | -1.3387 | 0.02062 | -0.1048 | -64.9224
-17 | -1.3049 | 0.01918 | -0.1033 | -68.0344
-16.5 | -1.266 | 0.01787 | -0.1023 | -70.845
-16 | -1.2226 | 0.01678 | -0.1016 | -72.8605
-15 | -1.1296 | 0.01477 | -0.1007 | -76.4794
-14.5 | -1.0805 | 0.01388 | -0.1004 | -77.8458
-14 | -1.03 | 0.01306 | -0.1003 | -78.8668
-13.5 | -0.9786 | 0.01224 | -0.1002 | -79.951
-13 | -0.9263 | 0.01146 | -0.1002 | -80.829
-12.5 | -0.873 | 0.01077 | -0.1003 | -81.0585
-12 | -0.8189 | 0.01012 | -0.1005 | -80.919
-11.5 | -0.7643 | 0.00949 | -0.1007 | -80.5374
-11 | -0.7091 | 0.00891 | -0.101 | -79.5847
-10.5 | -0.653 | 0.00844 | -0.1013 | -77.3697
-10 | -0.5963 | 0.00804 | -0.1017 | -74.1667
-9.5 | -0.5391 | 0.00768 | -0.1022 | -70.1953
-9 | -0.482 | 0.00728 | -0.1027 | -66.2088
-8.5 | -0.4248 | 0.00688 | -0.1032 | -61.7442
-8 | -0.3679 | 0.00632 | -0.1037 | -58.212
-7.5 | -0.3095 | 0.00609 | -0.1043 | -50.821
-7 | -0.251 | 0.00587 | -0.105 | -42.7598
-6.5 | -0.1923 | 0.00572 | -0.1057 | -33.6189
-6 | -0.1333 | 0.00556 | -0.1064 | -23.9748
-5.5 | -0.0743 | 0.00543 | -0.1071 | -13.6832
-5 | -0.0154 | 0.00528 | -0.1079 | -2.9167
-4.5 | 0.0437 | 0.00514 | -0.1086 | 8.5019
-4 | 0.1027 | 0.00505 | -0.1094 | 20.3366
-3 | 0.221 | 0.0049 | -0.111 | 45.102
-2.5 | 0.28 | 0.00485 | -0.1118 | 57.732
-2 | 0.3391 | 0.00478 | -0.1126 | 70.9414
-1.5 | 0.3982 | 0.00473 | -0.1134 | 84.186
-1 | 0.4571 | 0.00469 | -0.1142 | 97.4627
-0.5 | 0.516 | 0.0046 | -0.1151 | 112.1739
0 | 0.5746 | 0.00454 | -0.1159 | 126.5639
0.5 | 0.633 | 0.00444 | -0.1168 | 142.5676
1 | 0.6912 | 0.00431 | -0.1177 | 160.3712
1.5 | 0.7491 | 0.00409 | -0.1186 | 183.154
2 | 0.8073 | 0.00416 | -0.1194 | 194.0625
2.5 | 0.8649 | 0.0043 | -0.1201 | 201.1395
3 | 0.9215 | 0.00454 | -0.1207 | 202.9736
3.5 | 0.9772 | 0.00484 | -0.1211 | 201.9008
4 | 1.0244 | 0.00586 | -0.1203 | 174.8123
5 | 1.1212 | 0.00732 | -0.1189 | 153.1694
5.5 | 1.1688 | 0.00796 | -0.118 | 146.8342
6 | 1.2159 | 0.00854 | -0.117 | 142.377
7 | 1.3041 | 0.00971 | -0.1139 | 134.3048
7.5 | 1.3457 | 0.01024 | -0.1119 | 131.416
8 | 1.3772 | 0.01066 | -0.108 | 129.1932
8.5 | 1.3996 | 0.01087 | -0.1026 | 128.758
9 | 1.4308 | 0.0116 | -0.0992 | 123.3448
9.5 | 1.4611 | 0.0125 | -0.0959 | 116.888
10 | 1.4926 | 0.01347 | -0.0931 | 110.8092
10.5 | 1.5223 | 0.01459 | -0.0902 | 104.3386
11 | 1.5531 | 0.01574 | -0.0877 | 98.6722
11.5 | 1.5807 | 0.01714 | -0.085 | 92.2229
12 | 1.6095 | 0.01853 | -0.0826 | 86.8591
12.5 | 1.6377 | 0.02003 | -0.0802 | 81.7624
13 | 1.6632 | 0.02174 | -0.0778 | 76.5041
13.5 | 1.6861 | 0.02369 | -0.0753 | 71.1735
14 | 1.7114 | 0.02559 | -0.0733 | 66.8777
14.5 | 1.7351 | 0.02769 | -0.0713 | 62.6616
15 | 1.7549 | 0.03016 | -0.0691 | 58.1863
15.5 | 1.7771 | 0.03255 | -0.0674 | 54.596
16 | 1.7979 | 0.03513 | -0.0657 | 51.1785
16.5 | 1.8154 | 0.0381 | -0.0641 | 47.6483
17 | 1.8315 | 0.04128 | -0.0626 | 44.3677
17.5 | 1.8456 | 0.04478 | -0.0612 | 41.2148
18 | 1.8623 | 0.04815 | -0.0603 | 38.6771
18.5 | 1.8769 | 0.0518 | -0.0594 | 36.2336
19 | 1.8899 | 0.05576 | -0.0588 | 33.8935
19.5 | 1.8992 | 0.06023 | -0.0583 | 31.5325
20 | 1.9082 | 0.06486 | -0.0582 | 29.4203

## 123. Re 14M Mach 0.10 (1)
BIGFOIL.COM POLAR EXPORT
NACA64-714 a=0.6
NACA64-714 a=0.6 |  |  |  | Cl Max: | 1.638 | at alpha= | 11.5 | deg
JavaFoil+Calcfoil stall+Eppler ext transition |  |  |  | L/D Max: | 156.648 | at alpha= | 3.5 | deg
Re: | 14000000 |  |  | Cd Min: | 0.00483 | at alpha= | -5.5 | deg
Mach: | 0.1 |  |  | Cl=0 at alpha= | -4.825 | deg
|  |  |  | @ Cl=0.1, Cd= | 0.0060075
|  |  |  | @ Cl=0.4, Cd= | 0.0057738
|  |  |  | @ Cl=0.6, Cd= | 0.005238
alpha (deg) | Cl | Cd | Cm | Cl/Cd
-18.5 | -0.408 | 0.14633 | -0.044 | -2.79
-18 | -0.423 | 0.13991 | -0.044 | -3.024
-17.5 | -0.438 | 0.13342 | -0.044 | -3.281
-17 | -0.452 | 0.1242 | -0.045 | -3.639
-16.5 | -0.465 | 0.11774 | -0.046 | -3.95
-16 | -0.477 | 0.11301 | -0.046 | -4.222
-15.5 | -0.487 | 0.10657 | -0.046 | -4.574
-15 | -0.496 | 0.10155 | -0.047 | -4.887
-14.5 | -0.503 | 0.09586 | -0.048 | -5.248
-14 | -0.507 | 0.09024 | -0.049 | -5.624
-13.5 | -0.509 | 0.0851 | -0.049 | -5.981
-13 | -0.508 | 0.07997 | -0.051 | -6.348
-12.5 | -0.503 | 0.07482 | -0.052 | -6.724
-12 | -0.495 | 0.0695 | -0.054 | -7.125
-11.5 | -0.484 | 0.06446 | -0.056 | -7.504
-11 | -0.469 | 0.05882 | -0.058 | -7.978
-10.5 | -0.454 | 0.05067 | -0.064 | -8.959
-10 | -0.474 | 0.01827 | -0.085 | -25.937
-9.5 | -0.483 | 0.00768 | -0.095 | -62.891
-9 | -0.444 | 0.00716 | -0.096 | -62.003
-8.5 | -0.401 | 0.00531 | -0.096 | -75.496
-8 | -0.354 | 0.00516 | -0.097 | -68.578
-7.5 | -0.304 | 0.00498 | -0.097 | -61.062
-7 | -0.251 | 0.00494 | -0.098 | -50.931
-6.5 | -0.196 | 0.00489 | -0.098 | -40.14
-6 | -0.139 | 0.00484 | -0.099 | -28.777
-5.5 | -0.081 | 0.00483 | -0.1 | -16.732
-5 | -0.021 | 0.00542 | -0.1 | -3.946
-4.5 | 0.039 | 0.00537 | -0.101 | 7.194
-4 | 0.099 | 0.00602 | -0.101 | 16.466
-3.5 | 0.16 | 0.00526 | -0.102 | 30.384
-3 | 0.221 | 0.00587 | -0.103 | 37.632
-2.5 | 0.282 | 0.00583 | -0.103 | 48.348
-2 | 0.343 | 0.00581 | -0.104 | 59.107
-1.5 | 0.406 | 0.00577 | -0.104 | 70.245
-1 | 0.467 | 0.00575 | -0.105 | 81.069
-0.5 | 0.527 | 0.0054 | -0.105 | 97.69
0 | 0.588 | 0.00524 | -0.106 | 112.252
0.5 | 0.649 | 0.00523 | -0.107 | 124.102
1 | 0.71 | 0.00518 | -0.107 | 137.159
1.5 | 0.771 | 0.00527 | -0.108 | 146.296
2 | 0.831 | 0.00548 | -0.108 | 151.605
2.5 | 0.892 | 0.00619 | -0.109 | 144.125
3 | 0.952 | 0.00663 | -0.11 | 143.73
3.5 | 1.011 | 0.00645 | -0.11 | 156.648
4 | 1.068 | 0.00732 | -0.11 | 145.908
4.5 | 1.125 | 0.00787 | -0.111 | 142.921
5 | 1.172 | 0.00846 | -0.111 | 138.523
5.5 | 1.225 | 0.00918 | -0.111 | 133.458
6 | 1.276 | 0.00992 | -0.112 | 128.608
6.5 | 1.325 | 0.01109 | -0.112 | 119.474
7 | 1.373 | 0.01169 | -0.112 | 117.434
7.5 | 1.419 | 0.0122 | -0.113 | 116.256
8 | 1.462 | 0.01278 | -0.113 | 114.413
8.5 | 1.502 | 0.01336 | -0.113 | 112.421
9 | 1.538 | 0.01397 | -0.114 | 110.142
9.5 | 1.569 | 0.01466 | -0.114 | 107.023
10 | 1.594 | 0.01532 | -0.114 | 104.046
10.5 | 1.615 | 0.01609 | -0.115 | 100.402
11 | 1.63 | 0.01696 | -0.115 | 96.114
11.5 | 1.638 | 0.01785 | -0.115 | 91.74
12 | 1.636 | 0.01872 | -0.116 | 87.407
12.5 | 1.628 | 0.01986 | -0.116 | 81.955
13 | 1.612 | 0.02065 | -0.116 | 78.058
13.5 | 1.59 | 0.0219 | -0.117 | 72.631
14 | 1.562 | 0.02334 | -0.117 | 66.942
14.5 | 1.529 | 0.0248 | -0.117 | 61.663
15 | 1.49 | 0.02666 | -0.117 | 55.892
15.5 | 1.448 | 0.02807 | -0.118 | 51.585
16 | 1.401 | 0.03009 | -0.118 | 46.559
16.5 | 1.35 | 0.03298 | -0.118 | 40.935

## 124. Re 14M Mach 0.10 (2)
BIGFOIL.COM POLAR EXPORT
NACA64-714 a=0.6
NACA64-714 a=0.6 |  |  |  | Cl Max: | 1.9031 | at alpha= | 20 | deg
XFOIL ncrit=9 |  |  |  | L/D Max: | 204.339 | at alpha= | 3 | deg
Re: | 14000000 |  |  | Cd Min: | 0.0683 | at alpha= | 20 | deg
Mach: | 0.1 |  |  | Cl=0 at alpha= | -4.8681 | deg
|  |  |  | @ Cl=0.1, Cd= | 0.0050656
|  |  |  | @ Cl=0.4, Cd= | 0.0047407
|  |  |  | @ Cl=0.6, Cd= | 0.0045095
alpha (deg) | Cl | Cd | Cm | Cl/Cd
-19 | -1.2295 | 0.04296 | -0.107 | -28.6196
-18.5 | -1.2749 | 0.0328 | -0.1133 | -38.8689
-18 | -1.2924 | 0.02663 | -0.1162 | -48.5317
-17.5 | -1.3199 | 0.02308 | -0.1116 | -57.188
-17 | -1.3015 | 0.02117 | -0.1086 | -61.4785
-16.5 | -1.2692 | 0.01947 | -0.1068 | -65.1875
-16 | -1.2288 | 0.01815 | -0.1056 | -67.7025
-15.5 | -1.1854 | 0.01687 | -0.1047 | -70.2667
-15 | -1.139 | 0.01571 | -0.1039 | -72.5016
-14.5 | -1.0905 | 0.01465 | -0.1034 | -74.4369
-14 | -1.0401 | 0.0137 | -0.103 | -75.9197
-13.5 | -0.9884 | 0.0128 | -0.1027 | -77.2188
-13 | -0.9358 | 0.01193 | -0.1025 | -78.4409
-12.5 | -0.8822 | 0.01114 | -0.1024 | -79.1921
-12 | -0.8275 | 0.01041 | -0.1023 | -79.4909
-11.5 | -0.7722 | 0.00975 | -0.1024 | -79.2
-11 | -0.7163 | 0.00914 | -0.1025 | -78.3698
-10.5 | -0.6597 | 0.0086 | -0.1028 | -76.7093
-10 | -0.6024 | 0.00814 | -0.103 | -74.0049
-9.5 | -0.5446 | 0.00776 | -0.1034 | -70.1804
-9 | -0.4866 | 0.00739 | -0.1038 | -65.8457
-8.5 | -0.4288 | 0.00697 | -0.1042 | -61.5208
-8 | -0.3715 | 0.00636 | -0.1047 | -58.4119
-7.5 | -0.3124 | 0.00613 | -0.1052 | -50.9625
-7 | -0.2534 | 0.0059 | -0.1058 | -42.9492
-6.5 | -0.1941 | 0.00573 | -0.1065 | -33.8743
-6 | -0.1346 | 0.00558 | -0.1072 | -24.1219
-5.5 | -0.0751 | 0.00544 | -0.1079 | -13.8051
-5 | -0.0157 | 0.0053 | -0.1086 | -2.9623
-4.5 | 0.0438 | 0.00516 | -0.1093 | 8.4884
-4 | 0.1033 | 0.00506 | -0.1101 | 20.415
-3 | 0.2224 | 0.00491 | -0.1116 | 45.2953
-2.5 | 0.2818 | 0.00485 | -0.1124 | 58.1031
-2 | 0.3413 | 0.00479 | -0.1132 | 71.2526
-1.5 | 0.4008 | 0.00474 | -0.1141 | 84.557
-1 | 0.4601 | 0.0047 | -0.1149 | 97.8936
-0.5 | 0.5194 | 0.00461 | -0.1158 | 112.6681
0 | 0.5784 | 0.00455 | -0.1166 | 127.1209
0.5 | 0.6371 | 0.00444 | -0.1175 | 143.491
1 | 0.6957 | 0.00431 | -0.1184 | 161.4153
1.5 | 0.754 | 0.0041 | -0.1193 | 183.9024
2 | 0.8126 | 0.00417 | -0.1201 | 194.8681
2.5 | 0.8706 | 0.0043 | -0.1208 | 202.4651
3 | 0.9277 | 0.00454 | -0.1214 | 204.3392
3.5 | 0.9837 | 0.00485 | -0.1218 | 202.8247
4 | 1.0311 | 0.00586 | -0.121 | 175.9556
4.5 | 1.0778 | 0.00679 | -0.1199 | 158.7334
5 | 1.1278 | 0.00736 | -0.1193 | 153.2337
5.5 | 1.1753 | 0.00801 | -0.1183 | 146.7291
6 | 1.2223 | 0.00859 | -0.1172 | 142.2934
6.5 | 1.2676 | 0.00917 | -0.1158 | 138.2334
7 | 1.3091 | 0.00981 | -0.1137 | 133.4455
7.5 | 1.3497 | 0.01035 | -0.1114 | 130.4058
8 | 1.3745 | 0.01083 | -0.1061 | 126.916
8.5 | 1.3997 | 0.01109 | -0.1013 | 126.2128
9 | 1.4315 | 0.01188 | -0.098 | 120.4966
9.5 | 1.4625 | 0.01283 | -0.0948 | 113.9906
10 | 1.4936 | 0.01387 | -0.0919 | 107.6857
10.5 | 1.5245 | 0.01501 | -0.0892 | 101.5656
11 | 1.5553 | 0.01624 | -0.0866 | 95.7697
11.5 | 1.5825 | 0.01771 | -0.0838 | 89.3563
12 | 1.6117 | 0.01916 | -0.0814 | 84.118
12.5 | 1.6397 | 0.02073 | -0.079 | 79.0979
13 | 1.6649 | 0.02254 | -0.0765 | 73.8642
13.5 | 1.6888 | 0.02452 | -0.0741 | 68.8744
14 | 1.7141 | 0.02652 | -0.072 | 64.6342
14.5 | 1.7364 | 0.02881 | -0.0698 | 60.2707
15 | 1.756 | 0.03143 | -0.0677 | 55.8702
15.5 | 1.7772 | 0.034 | -0.0658 | 52.2706
16 | 1.7974 | 0.03677 | -0.0642 | 48.8822
16.5 | 1.8136 | 0.03997 | -0.0625 | 45.374
17 | 1.8302 | 0.04325 | -0.061 | 42.3168
17.5 | 1.8469 | 0.04664 | -0.0598 | 39.5991
18 | 1.8635 | 0.05013 | -0.0588 | 37.1733
18.5 | 1.8774 | 0.05403 | -0.058 | 34.7474
19 | 1.8883 | 0.0584 | -0.0574 | 32.3339
19.5 | 1.8953 | 0.0633 | -0.057 | 29.9415
20 | 1.9031 | 0.0683 | -0.057 | 27.8638

## 125. Re 14M Mach 0.25 (1)
BIGFOIL.COM POLAR EXPORT
NACA64-714 a=0.6
NACA64-714 a=0.6 |  |  |  | Cl Max: | 1.614 | at alpha= | 11 | deg
JavaFoil+Calcfoil stall+Eppler ext transition |  |  |  | L/D Max: | 154.007 | at alpha= | 2 | deg
Re: | 14000000 |  |  | Cd Min: | 0.00484 | at alpha= | -5.5 | deg
Mach: | 0.25 |  |  | Cl=0 at alpha= | -4.8226 | deg
|  |  |  | @ Cl=0.1, Cd= | 0.006059
|  |  |  | @ Cl=0.4, Cd= | 0.0058306
|  |  |  | @ Cl=0.6, Cd= | 0.0053203
alpha (deg) | Cl | Cd | Cm | Cl/Cd
-16.5 | -0.069 | 0.13221 | -0.044 | -0.523
-16 | -0.153 | 0.1265 | -0.044 | -1.211
-15.5 | -0.211 | 0.12103 | -0.044 | -1.746
-15 | -0.257 | 0.11096 | -0.045 | -2.316
-14.5 | -0.297 | 0.10323 | -0.046 | -2.873
-14 | -0.331 | 0.09899 | -0.046 | -3.341
-13.5 | -0.36 | 0.09173 | -0.048 | -3.927
-13 | -0.384 | 0.08611 | -0.048 | -4.459
-12.5 | -0.402 | 0.08026 | -0.049 | -5.015
-12 | -0.415 | 0.07609 | -0.049 | -5.447
-11.5 | -0.42 | 0.07153 | -0.05 | -5.877
-11 | -0.42 | 0.06618 | -0.052 | -6.347
-10.5 | -0.413 | 0.06137 | -0.054 | -6.736
-10 | -0.401 | 0.05561 | -0.058 | -7.22
-9.5 | -0.383 | 0.05087 | -0.061 | -7.531
-9 | -0.388 | 0.02368 | -0.083 | -16.375
-8.5 | -0.399 | 0.00718 | -0.099 | -55.517
-8 | -0.355 | 0.0053 | -0.099 | -67.03
-7.5 | -0.307 | 0.00505 | -0.1 | -60.877
-7 | -0.255 | 0.00498 | -0.101 | -51.243
-6.5 | -0.2 | 0.00494 | -0.101 | -40.549
-6 | -0.142 | 0.00488 | -0.102 | -29.191
-5.5 | -0.083 | 0.00484 | -0.102 | -17.082
-5 | -0.022 | 0.00549 | -0.103 | -3.991
-4.5 | 0.04 | 0.00543 | -0.104 | 7.289
-4 | 0.102 | 0.00608 | -0.104 | 16.708
-3.5 | 0.164 | 0.00531 | -0.105 | 30.876
-3 | 0.227 | 0.00591 | -0.105 | 38.361
-2.5 | 0.29 | 0.0059 | -0.106 | 49.146
-2 | 0.353 | 0.00586 | -0.107 | 60.155
-1.5 | 0.417 | 0.00582 | -0.107 | 71.58
-1 | 0.479 | 0.00582 | -0.108 | 82.409
-0.5 | 0.542 | 0.00544 | -0.108 | 99.613
0 | 0.605 | 0.00531 | -0.109 | 113.909
0.5 | 0.667 | 0.0053 | -0.11 | 125.837
1 | 0.729 | 0.00528 | -0.11 | 138.223
1.5 | 0.792 | 0.00539 | -0.111 | 146.81
2 | 0.854 | 0.00555 | -0.111 | 154.007
2.5 | 0.916 | 0.00636 | -0.112 | 144.007
3 | 0.977 | 0.00659 | -0.112 | 148.234
3.5 | 1.036 | 0.00708 | -0.113 | 146.327
4 | 1.095 | 0.00758 | -0.113 | 144.537
4.5 | 1.154 | 0.00818 | -0.113 | 140.957
5 | 1.2 | 0.00884 | -0.114 | 135.789
5.5 | 1.254 | 0.00972 | -0.114 | 129.048
6 | 1.306 | 0.01042 | -0.114 | 125.373
6.5 | 1.355 | 0.01168 | -0.115 | 116.025
7 | 1.403 | 0.01235 | -0.115 | 113.614
7.5 | 1.447 | 0.01292 | -0.115 | 111.988
8 | 1.489 | 0.01358 | -0.116 | 109.631
8.5 | 1.527 | 0.01425 | -0.116 | 107.172
9 | 1.559 | 0.01501 | -0.116 | 103.904
9.5 | 1.583 | 0.01581 | -0.117 | 100.136
10 | 1.601 | 0.01657 | -0.117 | 96.67
10.5 | 1.612 | 0.01746 | -0.118 | 92.311
11 | 1.614 | 0.01844 | -0.118 | 87.531
11.5 | 1.605 | 0.01953 | -0.118 | 82.187
12 | 1.581 | 0.0208 | -0.119 | 75.996
12.5 | 1.545 | 0.02221 | -0.119 | 69.558
13 | 1.498 | 0.02341 | -0.119 | 64.007
13.5 | 1.44 | 0.02534 | -0.119 | 56.818
14 | 1.372 | 0.02701 | -0.119 | 50.795
14.5 | 1.293 | 0.02917 | -0.12 | 44.344
15 | 1.207 | 0.03148 | -0.12 | 38.328
15.5 | 1.11 | 0.0352 | -0.119 | 31.529
16 | 1 | 0.04272 | -0.118 | 23.416

## 126. Re 14M Mach 0.25 (2)
BIGFOIL.COM POLAR EXPORT
NACA64-714 a=0.6
NACA64-714 a=0.6 |  |  |  | Cl Max: | 1.8745 | at alpha= | 19.5 | deg
XFOIL ncrit=9 |  |  |  | L/D Max: | 212.788 | at alpha= | 3 | deg
Re: | 14000000 |  |  | Cd Min: | 0.18666 | at alpha= | -19 | deg
Mach: | 0.25 |  |  | Cl=0 at alpha= | -4.8589 | deg
|  |  |  | @ Cl=0.1, Cd= | 0.0051226
|  |  |  | @ Cl=0.4, Cd= | 0.0048048
|  |  |  | @ Cl=0.6, Cd= | 0.0045689
alpha (deg) | Cl | Cd | Cm | Cl/Cd
-19 | -0.4944 | 0.18666 | -0.0171 | -2.6487
-18.5 | -0.4773 | 0.17994 | -0.0217 | -2.6526
-18 | -0.4596 | 0.17327 | -0.0263 | -2.6525
-17.5 | -0.4577 | 0.16223 | -0.0325 | -2.8213
-17 | -0.4469 | 0.15403 | -0.0376 | -2.9014
-16.5 | -0.4355 | 0.14591 | -0.0428 | -2.9847
-16 | -0.4386 | 0.13466 | -0.0494 | -3.2571
-15.5 | -0.4316 | 0.12612 | -0.0548 | -3.4221
-15 | -0.9066 | 0.04119 | -0.1167 | -22.0102
-14.5 | -0.9725 | 0.0295 | -0.1257 | -32.9661
-14 | -1.0168 | 0.02436 | -0.1214 | -41.7406
-13.5 | -1.006 | 0.02001 | -0.1189 | -50.2749
-13 | -0.9702 | 0.01708 | -0.1169 | -56.8033
-12.5 | -0.9259 | 0.01458 | -0.1152 | -63.5048
-12 | -0.8734 | 0.01283 | -0.1139 | -68.0748
-11.5 | -0.8169 | 0.01154 | -0.1128 | -70.7886
-11 | -0.758 | 0.01053 | -0.112 | -71.9848
-10.5 | -0.6978 | 0.00971 | -0.1114 | -71.8641
-10 | -0.637 | 0.00898 | -0.1109 | -70.9354
-9.5 | -0.5758 | 0.00835 | -0.1105 | -68.9581
-9 | -0.5141 | 0.00785 | -0.1103 | -65.4904
-8.5 | -0.452 | 0.00744 | -0.1103 | -60.7527
-8 | -0.3901 | 0.00698 | -0.1103 | -55.8883
-7.5 | -0.3295 | 0.00631 | -0.1104 | -52.2187
-7 | -0.267 | 0.00608 | -0.1107 | -43.9145
-6.5 | -0.2046 | 0.00584 | -0.111 | -35.0342
-6 | -0.1421 | 0.00566 | -0.1115 | -25.106
-5 | -0.0175 | 0.00536 | -0.1126 | -3.2649
-4.5 | 0.0445 | 0.00523 | -0.1132 | 8.5086
-4 | 0.1065 | 0.00511 | -0.1139 | 20.8415
-3 | 0.2302 | 0.00497 | -0.1153 | 46.3179
-2.5 | 0.2919 | 0.00489 | -0.1161 | 59.6933
-2 | 0.3535 | 0.00485 | -0.1169 | 72.8866
-1.5 | 0.4152 | 0.00479 | -0.1178 | 86.6806
-1 | 0.4767 | 0.00474 | -0.1186 | 100.5696
-0.5 | 0.5381 | 0.00467 | -0.1195 | 115.2248
0 | 0.5993 | 0.00457 | -0.1204 | 131.1379
0.5 | 0.6601 | 0.00447 | -0.1213 | 147.6734
1 | 0.7208 | 0.00434 | -0.1222 | 166.0829
1.5 | 0.7812 | 0.00412 | -0.1232 | 189.6117
2 | 0.8421 | 0.00419 | -0.124 | 200.9785
2.5 | 0.9025 | 0.0043 | -0.1248 | 209.8837
3 | 0.9618 | 0.00452 | -0.1253 | 212.7876
3.5 | 1.0202 | 0.00481 | -0.1258 | 212.0998
4 | 1.0686 | 0.00585 | -0.1246 | 182.6667
4.5 | 1.114 | 0.00692 | -0.1229 | 160.9827
5.5 | 1.2105 | 0.00827 | -0.1202 | 146.3724
6 | 1.2551 | 0.00894 | -0.1181 | 140.3915
6.5 | 1.2951 | 0.00966 | -0.1151 | 134.0683
7 | 1.3169 | 0.01039 | -0.1086 | 126.7469
7.5 | 1.3433 | 0.01124 | -0.1036 | 119.5107
8 | 1.3753 | 0.01209 | -0.0998 | 113.7552
8.5 | 1.4049 | 0.01259 | -0.0958 | 111.5886
9 | 1.4375 | 0.01373 | -0.0926 | 104.6977
9.5 | 1.4708 | 0.01494 | -0.0896 | 98.4471
10 | 1.5021 | 0.01633 | -0.0865 | 91.9841
10.5 | 1.5337 | 0.01778 | -0.0837 | 86.2598
11 | 1.563 | 0.01945 | -0.0807 | 80.3599
11.5 | 1.5915 | 0.02122 | -0.0778 | 75
12 | 1.62 | 0.0231 | -0.0751 | 70.1299
12.5 | 1.6464 | 0.02522 | -0.0724 | 65.2815
13 | 1.6717 | 0.02755 | -0.0698 | 60.6788
13.5 | 1.697 | 0.02995 | -0.0673 | 56.6611
14 | 1.7198 | 0.03267 | -0.0649 | 52.6416
14.5 | 1.7402 | 0.03569 | -0.0625 | 48.7588
15 | 1.7615 | 0.03879 | -0.0605 | 45.4112
15.5 | 1.78 | 0.04222 | -0.0585 | 42.1601
16 | 1.7966 | 0.046 | -0.0567 | 39.0565
16.5 | 1.8141 | 0.04985 | -0.0552 | 36.3912
17 | 1.8297 | 0.05401 | -0.0539 | 33.8771
17.5 | 1.8432 | 0.05858 | -0.0529 | 31.4647
18 | 1.8501 | 0.06398 | -0.0522 | 28.9168
18.5 | 1.8601 | 0.0693 | -0.0519 | 26.8413
19 | 1.8684 | 0.07495 | -0.0519 | 24.9286
19.5 | 1.8745 | 0.08105 | -0.0522 | 23.1277
20 | 1.8744 | 0.08814 | -0.0532 | 21.2662

## 127. Re 14M Mach 0.50 (1)
BIGFOIL.COM POLAR EXPORT
NACA64-714 a=0.6
NACA64-714 a=0.6 |  |  |  | Cl Max: | 1.558 | at alpha= | 8 | deg
JavaFoil+Calcfoil stall+Eppler ext transition |  |  |  | L/D Max: | 174.421 | at alpha= | 2 | deg
Re: | 14000000 |  |  | Cd Min: | 0.00515 | at alpha= | -6 | deg
Mach: | 0.5 |  |  | Cl=0 at alpha= | -4.8235 | deg
|  |  |  | @ Cl=0.1, Cd= | 0.0062612
|  |  |  | @ Cl=0.4, Cd= | 0.0060833
|  |  |  | @ Cl=0.6, Cd= | 0.005942
alpha (deg) | Cl | Cd | Cm | Cl/Cd
-20 | -0.861 | 0.16427 | -0.057 | -5.239
-19.5 | -0.835 | 0.14852 | -0.059 | -5.622
-19 | -0.807 | 0.13922 | -0.059 | -5.795
-18.5 | -0.777 | 0.13711 | -0.058 | -5.669
-18 | -0.748 | 0.13031 | -0.058 | -5.741
-17.5 | -0.72 | 0.12482 | -0.058 | -5.77
-17 | -0.692 | 0.11642 | -0.058 | -5.945
-16.5 | -0.663 | 0.11802 | -0.058 | -5.62
-16 | -0.635 | 0.11177 | -0.058 | -5.677
-15.5 | -0.606 | 0.10546 | -0.058 | -5.746
-15 | -0.579 | 0.09768 | -0.06 | -5.927
-14.5 | -0.552 | 0.08903 | -0.062 | -6.203
-14 | -0.527 | 0.07936 | -0.066 | -6.645
-13.5 | -0.504 | 0.06842 | -0.072 | -7.373
-13 | -0.462 | 0.08834 | -0.055 | -5.234
-12.5 | -0.435 | 0.08117 | -0.057 | -5.354
-12 | -0.407 | 0.0739 | -0.059 | -5.509
-11.5 | -0.381 | 0.06656 | -0.063 | -5.718
-11 | -0.356 | 0.05786 | -0.07 | -6.146
-10.5 | -0.349 | 0.03109 | -0.09 | -11.231
-10 | -0.342 | 0.01335 | -0.102 | -25.602
-9.5 | -0.264 | 0.06228 | -0.053 | -4.231
-9 | -0.236 | 0.05642 | -0.056 | -4.178
-8.5 | -0.208 | 0.05094 | -0.06 | -4.085
-8 | -0.18 | 0.04694 | -0.063 | -3.839
-7.5 | -0.151 | 0.05078 | -0.053 | -2.966
-7 | -0.186 | 0.04556 | -0.057 | -4.071
-6.5 | -0.165 | 0.04076 | -0.063 | -4.051
-6 | -0.152 | 0.00515 | -0.114 | -29.406
-5.5 | -0.089 | 0.00574 | -0.114 | -15.568
-5 | -0.024 | 0.00568 | -0.115 | -4.215
-4.5 | 0.044 | 0.00566 | -0.116 | 7.704
-4 | 0.112 | 0.00639 | -0.116 | 17.617
-3.5 | 0.182 | 0.00554 | -0.117 | 32.91
-3 | 0.253 | 0.00618 | -0.118 | 40.837
-2.5 | 0.323 | 0.00613 | -0.118 | 52.671
-2 | 0.394 | 0.00608 | -0.119 | 64.72
-1.5 | 0.466 | 0.00612 | -0.12 | 76.196
-1 | 0.536 | 0.00607 | -0.12 | 88.275
-0.5 | 0.606 | 0.00593 | -0.121 | 102.256
0 | 0.676 | 0.00567 | -0.122 | 119.26
0.5 | 0.746 | 0.00571 | -0.123 | 130.719
1 | 0.816 | 0.0057 | -0.123 | 142.992
1.5 | 0.885 | 0.00593 | -0.124 | 149.394
2 | 0.952 | 0.00546 | -0.124 | 174.421
2.5 | 1.015 | 0.00703 | -0.124 | 144.291
3 | 1.081 | 0.00761 | -0.124 | 142.098
3.5 | 1.146 | 0.0082 | -0.125 | 139.763
4 | 1.212 | 0.00895 | -0.125 | 135.316
4.5 | 1.276 | 0.00986 | -0.125 | 129.38
5 | 1.322 | 0.01088 | -0.126 | 121.522
5.5 | 1.377 | 0.01224 | -0.126 | 112.518
6 | 1.429 | 0.01399 | -0.126 | 102.16
6.5 | 1.477 | 0.01499 | -0.127 | 98.483
7 | 1.516 | 0.01592 | -0.127 | 95.223
7.5 | 1.545 | 0.01698 | -0.127 | 90.98
8 | 1.558 | 0.01816 | -0.128 | 85.807
8.5 | 1.546 | 0.01963 | -0.128 | 78.774
9 | 1.474 | 0.02145 | -0.128 | 68.71
9.5 | 0.932 | 0.02489 | -0.128 | 37.427
10 | 0.961 | 0.02605 | -0.129 | 36.903
10.5 | 0.992 | 0.02602 | -0.129 | 38.123
11 | 1.02 | 0.02865 | -0.13 | 35.608
11.5 | 1.043 | 0.03323 | -0.129 | 31.399
12 | 1.079 | 0.03111 | -0.13 | 34.676
12.5 | 1.105 | 0.03464 | -0.13 | 31.889
13 | 1.129 | 0.03843 | -0.13 | 29.381

## 128. Re 14M Mach 0.50 (2)
BIGFOIL.COM POLAR EXPORT
NACA64-714 a=0.6
NACA64-714 a=0.6 |  |  |  | Cl Max: | 1.6691 | at alpha= | 12.5 | deg
XFOIL ncrit=9 |  |  |  | L/D Max: | 239.893 | at alpha= | 3 | deg
Re: | 14000000 |  |  | Cd Min: | 0.1742 | at alpha= | 17.5 | deg
Mach: | 0.5 |  |  | Cl=0 at alpha= | -99 | deg
|  |  |  | @ Cl=0.1, Cd= | 0.00482
|  |  |  | @ Cl=0.4, Cd= | 0.00482
|  |  |  | @ Cl=0.6, Cd= | 0.00482
alpha (deg) | Cl | Cd | Cm | Cl/Cd
0 | 0.6942 | 0.00482 | -0.1375 | 144.0249
0.5 | 0.765 | 0.00467 | -0.1386 | 163.8116
1 | 0.8356 | 0.00451 | -0.1396 | 185.2772
1.5 | 0.9055 | 0.00431 | -0.1407 | 210.0928
2 | 0.9768 | 0.00437 | -0.1416 | 223.524
2.5 | 1.0475 | 0.00449 | -0.1423 | 233.2962
3 | 1.1179 | 0.00466 | -0.1428 | 239.8927
3.5 | 1.1858 | 0.00498 | -0.1428 | 238.1124
4 | 1.2429 | 0.00579 | -0.141 | 214.6632
4.5 | 1.2798 | 0.00715 | -0.1357 | 178.993
5 | 1.2866 | 0.00854 | -0.125 | 150.6557
6 | 1.3088 | 0.01231 | -0.1081 | 106.3201
6.5 | 1.328 | 0.01452 | -0.1018 | 91.4601
7.5 | 1.3676 | 0.01947 | -0.0904 | 70.2414
8 | 1.3977 | 0.0217 | -0.0861 | 64.4101
8.5 | 1.4302 | 0.02397 | -0.0821 | 59.6662
9 | 1.4669 | 0.02582 | -0.0788 | 56.8125
9.5 | 1.5013 | 0.02835 | -0.0752 | 52.9559
10 | 1.5322 | 0.03123 | -0.0714 | 49.0618
10.5 | 1.5659 | 0.03408 | -0.0678 | 45.9478
11 | 1.5967 | 0.0373 | -0.0642 | 42.807
11.5 | 1.625 | 0.0409 | -0.0606 | 39.7311
12 | 1.6517 | 0.04486 | -0.0571 | 36.819
12.5 | 1.6691 | 0.04982 | -0.0536 | 33.5026
13 | 1.6675 | 0.05663 | -0.0503 | 29.4455
13.5 | 1.644 | 0.06586 | -0.0483 | 24.962
14 | 1.6111 | 0.0767 | -0.0479 | 21.0052
14.5 | 1.5785 | 0.0884 | -0.0493 | 17.8563
15 | 1.5443 | 0.10119 | -0.0525 | 15.2614
15.5 | 1.5105 | 0.11488 | -0.0576 | 13.1485
16 | 1.4758 | 0.12956 | -0.0648 | 11.3909
16.5 | 1.445 | 0.14438 | -0.0733 | 10.0083
17 | 1.418 | 0.15941 | -0.0829 | 8.8953
17.5 | 1.3955 | 0.1742 | -0.093 | 8.0109

## 129. Re 16M Mach 0.00 (1)
BIGFOIL.COM POLAR EXPORT
NACA64-714 a=0.6
NACA64-714 a=0.6 |  |  |  | Cl Max: | 1.644 | at alpha= | 12 | deg
JavaFoil+Calcfoil stall+Eppler ext transition |  |  |  | L/D Max: | 146.758 | at alpha= | 3.5 | deg
Re: | 16000000 |  |  | Cd Min: | 0.00476 | at alpha= | -5.5 | deg
Mach: | 0 |  |  | Cl=0 at alpha= | -4.822 | deg
|  |  |  | @ Cl=0.1, Cd= | 0.005948
|  |  |  | @ Cl=0.4, Cd= | 0.0057006
|  |  |  | @ Cl=0.6, Cd= | 0.0053228
alpha (deg) | Cl | Cd | Cm | Cl/Cd
-19 | -0.441 | 0.1492 | -0.044 | -2.954
-18.5 | -0.454 | 0.14272 | -0.045 | -3.179
-18 | -0.466 | 0.13635 | -0.044 | -3.418
-17.5 | -0.478 | 0.12982 | -0.045 | -3.684
-17 | -0.49 | 0.12252 | -0.046 | -3.997
-16.5 | -0.5 | 0.11612 | -0.046 | -4.306
-16 | -0.509 | 0.11134 | -0.047 | -4.571
-15.5 | -0.516 | 0.1048 | -0.047 | -4.927
-15 | -0.522 | 0.09933 | -0.048 | -5.257
-14.5 | -0.526 | 0.0939 | -0.049 | -5.601
-14 | -0.527 | 0.08832 | -0.05 | -5.972
-13.5 | -0.526 | 0.08332 | -0.051 | -6.316
-13 | -0.523 | 0.07779 | -0.052 | -6.717
-12.5 | -0.515 | 0.07277 | -0.053 | -7.083
-12 | -0.506 | 0.0668 | -0.056 | -7.577
-11.5 | -0.493 | 0.06192 | -0.058 | -7.957
-11 | -0.478 | 0.05457 | -0.062 | -8.769
-10.5 | -0.491 | 0.02612 | -0.08 | -18.817
-10 | -0.512 | 0.00864 | -0.093 | -59.269
-9.5 | -0.484 | 0.00734 | -0.095 | -65.94
-9 | -0.444 | 0.00531 | -0.095 | -83.742
-8.5 | -0.401 | 0.00515 | -0.096 | -77.85
-8 | -0.354 | 0.0051 | -0.096 | -69.267
-7.5 | -0.303 | 0.00491 | -0.097 | -61.742
-7 | -0.251 | 0.00487 | -0.097 | -51.465
-6.5 | -0.196 | 0.00483 | -0.098 | -40.526
-6 | -0.139 | 0.00479 | -0.099 | -29.005
-5.5 | -0.08 | 0.00476 | -0.099 | -16.875
-5 | -0.021 | 0.00537 | -0.1 | -3.966
-4.5 | 0.038 | 0.00533 | -0.1 | 7.203
-4 | 0.099 | 0.00596 | -0.101 | 16.549
-3.5 | 0.159 | 0.00524 | -0.101 | 30.374
-3 | 0.22 | 0.00579 | -0.102 | 37.95
-2.5 | 0.281 | 0.00574 | -0.103 | 48.866
-2 | 0.342 | 0.00571 | -0.103 | 59.79
-1.5 | 0.404 | 0.0057 | -0.104 | 70.784
-1 | 0.464 | 0.00565 | -0.104 | 82.111
-0.5 | 0.525 | 0.00546 | -0.105 | 96.131
0 | 0.585 | 0.00534 | -0.106 | 109.578
0.5 | 0.646 | 0.00527 | -0.106 | 122.459
1 | 0.706 | 0.00527 | -0.107 | 134.006
1.5 | 0.767 | 0.00539 | -0.107 | 142.33
2 | 0.827 | 0.00596 | -0.108 | 138.649
2.5 | 0.887 | 0.0063 | -0.108 | 140.828
3 | 0.947 | 0.00666 | -0.109 | 142.32
3.5 | 1.006 | 0.00685 | -0.109 | 146.758
4 | 1.063 | 0.00742 | -0.11 | 143.23
4.5 | 1.121 | 0.0079 | -0.11 | 141.776
5 | 1.167 | 0.00849 | -0.11 | 137.505
5.5 | 1.22 | 0.00915 | -0.111 | 133.359
6 | 1.272 | 0.00973 | -0.111 | 130.704
6.5 | 1.321 | 0.01076 | -0.111 | 122.716
7 | 1.369 | 0.01133 | -0.112 | 120.831
7.5 | 1.414 | 0.01182 | -0.112 | 119.686
8 | 1.458 | 0.01235 | -0.113 | 118.088
8.5 | 1.499 | 0.01291 | -0.113 | 116.078
9 | 1.535 | 0.01348 | -0.113 | 113.934
9.5 | 1.567 | 0.01416 | -0.114 | 110.639
10 | 1.593 | 0.01483 | -0.114 | 107.471
10.5 | 1.615 | 0.01552 | -0.114 | 104.068
11 | 1.633 | 0.0163 | -0.115 | 100.176
11.5 | 1.643 | 0.01714 | -0.115 | 95.812
12 | 1.644 | 0.01805 | -0.115 | 91.067
12.5 | 1.638 | 0.01902 | -0.116 | 86.15
13 | 1.627 | 0.0202 | -0.116 | 80.528
13.5 | 1.609 | 0.02106 | -0.116 | 76.409
14 | 1.586 | 0.02235 | -0.117 | 70.945
14.5 | 1.558 | 0.02362 | -0.117 | 65.965
15 | 1.524 | 0.02532 | -0.117 | 60.209
15.5 | 1.488 | 0.02659 | -0.117 | 55.945
16 | 1.447 | 0.02848 | -0.117 | 50.812
16.5 | 1.403 | 0.03032 | -0.118 | 46.272
17 | 1.358 | 0.03225 | -0.118 | 42.095

## 130. Re 16M Mach 0.00 (2)
BIGFOIL.COM POLAR EXPORT
NACA64-714 a=0.6
NACA64-714 a=0.6 |  |  |  | Cl Max: | 1.921 | at alpha= | 20 | deg
XFOIL ncrit=9 |  |  |  | L/D Max: | 200.632 | at alpha= | 3 | deg
Re: | 16000000 |  |  | Cd Min: | 0.06325 | at alpha= | 20 | deg
Mach: | 0 |  |  | Cl=0 at alpha= | -4.8678 | deg
|  |  |  | @ Cl=0.1, Cd= | 0.0049647
|  |  |  | @ Cl=0.4, Cd= | 0.0046587
|  |  |  | @ Cl=0.6, Cd= | 0.0044919
alpha (deg) | Cl | Cd | Cm | Cl/Cd
-20 | -1.3281 | 0.04029 | -0.1059 | -32.9635
-19.5 | -1.3672 | 0.03118 | -0.111 | -43.8486
-19 | -1.3768 | 0.02593 | -0.1131 | -53.0968
-18.5 | -1.3957 | 0.02255 | -0.1097 | -61.8936
-18 | -1.385 | 0.02094 | -0.1055 | -66.1414
-17.5 | -1.3541 | 0.01944 | -0.1037 | -69.6553
-17 | -1.3167 | 0.01815 | -0.1026 | -72.5455
-16.5 | -1.2752 | 0.01697 | -0.1017 | -75.1444
-16 | -1.2302 | 0.01597 | -0.1011 | -77.0319
-15.5 | -1.1834 | 0.015 | -0.1006 | -78.8933
-15 | -1.1349 | 0.01412 | -0.1003 | -80.3754
-14.5 | -1.0849 | 0.0133 | -0.1001 | -81.5714
-14 | -1.0337 | 0.01253 | -0.1 | -82.498
-13.5 | -0.9815 | 0.01181 | -0.1 | -83.1075
-13 | -0.9283 | 0.01116 | -0.1001 | -83.181
-12.5 | -0.8744 | 0.01055 | -0.1002 | -82.8815
-12 | -0.8201 | 0.00992 | -0.1004 | -82.6714
-11.5 | -0.7652 | 0.00934 | -0.1006 | -81.9272
-11 | -0.71 | 0.00875 | -0.1009 | -81.1429
-10.5 | -0.6539 | 0.00825 | -0.1012 | -79.2606
-10 | -0.5972 | 0.00784 | -0.1017 | -76.1735
-9.5 | -0.54 | 0.0075 | -0.1021 | -72
-9 | -0.4826 | 0.00716 | -0.1026 | -67.4022
-8.5 | -0.4252 | 0.00676 | -0.1032 | -62.8994
-8 | -0.3683 | 0.00619 | -0.1037 | -59.4992
-7.5 | -0.3099 | 0.00597 | -0.1043 | -51.9095
-7 | -0.2514 | 0.00575 | -0.1049 | -43.7217
-6.5 | -0.1926 | 0.00557 | -0.1056 | -34.5781
-6 | -0.1336 | 0.00543 | -0.1064 | -24.6041
-5.5 | -0.0747 | 0.00532 | -0.1071 | -14.0414
-5 | -0.0156 | 0.00518 | -0.1078 | -3.0116
-4.5 | 0.0434 | 0.00507 | -0.1086 | 8.5602
-4 | 0.1025 | 0.00496 | -0.1094 | 20.6653
-3.5 | 0.1617 | 0.00489 | -0.1102 | 33.0675
-3 | 0.2207 | 0.00484 | -0.1109 | 45.5992
-2.5 | 0.2799 | 0.00476 | -0.1118 | 58.8025
-2 | 0.339 | 0.00472 | -0.1126 | 71.822
-1.5 | 0.3981 | 0.00466 | -0.1134 | 85.4292
-1 | 0.4572 | 0.00462 | -0.1143 | 98.961
-0.5 | 0.5159 | 0.00458 | -0.1151 | 112.6419
0 | 0.5744 | 0.00454 | -0.1159 | 126.5198
1 | 0.6914 | 0.00432 | -0.1177 | 160.0463
1.5 | 0.7493 | 0.00406 | -0.1186 | 184.5567
2 | 0.8075 | 0.00413 | -0.1194 | 195.5206
2.5 | 0.8646 | 0.00432 | -0.1201 | 200.1389
3 | 0.9209 | 0.00459 | -0.1206 | 200.6318
3.5 | 0.9746 | 0.00508 | -0.1208 | 191.8504
4 | 1.0219 | 0.00606 | -0.1199 | 168.6304
4.5 | 1.0701 | 0.00684 | -0.1192 | 156.4474
5 | 1.1208 | 0.00734 | -0.1188 | 152.6975
5.5 | 1.1696 | 0.0079 | -0.1181 | 148.0506
6 | 1.2169 | 0.00847 | -0.1171 | 143.6718
6.5 | 1.2633 | 0.00901 | -0.116 | 140.2109
7 | 1.3076 | 0.00955 | -0.1145 | 136.9215
7.5 | 1.3503 | 0.01006 | -0.1127 | 134.2247
8 | 1.3887 | 0.01049 | -0.1101 | 132.3832
8.5 | 1.4098 | 0.01056 | -0.1043 | 133.5038
9 | 1.4386 | 0.01129 | -0.1004 | 127.4225
9.5 | 1.4705 | 0.01209 | -0.0973 | 121.6294
10 | 1.5001 | 0.01309 | -0.0941 | 114.5989
10.5 | 1.5319 | 0.01409 | -0.0914 | 108.7225
11 | 1.562 | 0.01524 | -0.0888 | 102.4934
11.5 | 1.59 | 0.01657 | -0.086 | 95.9565
12 | 1.6195 | 0.01789 | -0.0836 | 90.5254
12.5 | 1.6471 | 0.0194 | -0.0812 | 84.9021
13 | 1.6719 | 0.02111 | -0.0786 | 79.1994
13.5 | 1.6977 | 0.02285 | -0.0763 | 74.2976
14 | 1.7229 | 0.02469 | -0.0742 | 69.7813
14.5 | 1.7455 | 0.02683 | -0.072 | 65.0578
15 | 1.766 | 0.02921 | -0.0699 | 60.4587
15.5 | 1.7877 | 0.03161 | -0.068 | 56.5549
16 | 1.8081 | 0.03419 | -0.0663 | 52.8839
16.5 | 1.8242 | 0.03723 | -0.0645 | 48.9981
17 | 1.8413 | 0.04029 | -0.063 | 45.7012
17.5 | 1.859 | 0.04339 | -0.0617 | 42.844
18 | 1.8771 | 0.04655 | -0.0607 | 40.3244
18.5 | 1.8917 | 0.05015 | -0.0598 | 37.7208
19 | 1.9025 | 0.05428 | -0.059 | 35.0497
19.5 | 1.9116 | 0.05873 | -0.0584 | 32.549
20 | 1.921 | 0.06325 | -0.0582 | 30.3715

## 131. Re 16M Mach 0.10 (1)
BIGFOIL.COM POLAR EXPORT
NACA64-714 a=0.6
NACA64-714 a=0.6 |  |  |  | Cl Max: | 1.639 | at alpha= | 11.5 | deg
JavaFoil+Calcfoil stall+Eppler ext transition |  |  |  | L/D Max: | 154.011 | at alpha= | 3.5 | deg
Re: | 16000000 |  |  | Cd Min: | 0.00477 | at alpha= | -5.5 | deg
Mach: | 0.1 |  |  | Cl=0 at alpha= | -4.825 | deg
|  |  |  | @ Cl=0.1, Cd= | 0.0059482
|  |  |  | @ Cl=0.4, Cd= | 0.0057038
|  |  |  | @ Cl=0.6, Cd= | 0.0053341
alpha (deg) | Cl | Cd | Cm | Cl/Cd
-18.5 | -0.408 | 0.14354 | -0.044 | -2.844
-18 | -0.423 | 0.13839 | -0.044 | -3.058
-17.5 | -0.438 | 0.13198 | -0.045 | -3.318
-17 | -0.452 | 0.12507 | -0.046 | -3.615
-16.5 | -0.465 | 0.11751 | -0.046 | -3.959
-16 | -0.477 | 0.11122 | -0.046 | -4.29
-15.5 | -0.488 | 0.10642 | -0.047 | -4.581
-15 | -0.496 | 0.10113 | -0.047 | -4.909
-14.5 | -0.503 | 0.09544 | -0.048 | -5.273
-14 | -0.508 | 0.08973 | -0.049 | -5.659
-13.5 | -0.509 | 0.08458 | -0.05 | -6.022
-13 | -0.508 | 0.07937 | -0.051 | -6.398
-12.5 | -0.503 | 0.07398 | -0.052 | -6.806
-12 | -0.496 | 0.06914 | -0.054 | -7.167
-11.5 | -0.484 | 0.06362 | -0.056 | -7.614
-11 | -0.47 | 0.05761 | -0.06 | -8.164
-10.5 | -0.459 | 0.04645 | -0.067 | -9.877
-10 | -0.481 | 0.01519 | -0.087 | -31.671
-9.5 | -0.483 | 0.00748 | -0.095 | -64.56
-9 | -0.444 | 0.00531 | -0.096 | -83.544
-8.5 | -0.401 | 0.00518 | -0.096 | -77.392
-8 | -0.354 | 0.00512 | -0.097 | -69.116
-7.5 | -0.304 | 0.00492 | -0.097 | -61.768
-7 | -0.251 | 0.00488 | -0.098 | -51.545
-6.5 | -0.196 | 0.00483 | -0.098 | -40.622
-6 | -0.139 | 0.00479 | -0.099 | -29.096
-5.5 | -0.081 | 0.00477 | -0.1 | -16.934
-5 | -0.021 | 0.00537 | -0.1 | -3.98
-4.5 | 0.039 | 0.00534 | -0.101 | 7.233
-4 | 0.099 | 0.00596 | -0.101 | 16.612
-3.5 | 0.16 | 0.00524 | -0.102 | 30.524
-3 | 0.221 | 0.00579 | -0.103 | 38.136
-2.5 | 0.282 | 0.00574 | -0.103 | 49.125
-2 | 0.343 | 0.00574 | -0.104 | 59.803
-1.5 | 0.406 | 0.0057 | -0.104 | 71.136
-1 | 0.467 | 0.00565 | -0.105 | 82.604
-0.5 | 0.527 | 0.00546 | -0.105 | 96.567
0 | 0.588 | 0.00534 | -0.106 | 110.114
0.5 | 0.649 | 0.00531 | -0.107 | 122.363
1 | 0.71 | 0.0053 | -0.107 | 133.829
1.5 | 0.771 | 0.00542 | -0.108 | 142.05
2 | 0.831 | 0.00602 | -0.108 | 138.18
2.5 | 0.892 | 0.00637 | -0.109 | 139.923
3 | 0.952 | 0.00676 | -0.11 | 140.893
3.5 | 1.011 | 0.00656 | -0.11 | 154.011
4 | 1.068 | 0.00747 | -0.11 | 142.959
4.5 | 1.126 | 0.00795 | -0.111 | 141.557
5 | 1.172 | 0.00855 | -0.111 | 137.067
5.5 | 1.225 | 0.00922 | -0.111 | 132.841
6 | 1.277 | 0.00982 | -0.112 | 130.095
6.5 | 1.326 | 0.01086 | -0.112 | 122.184
7 | 1.374 | 0.01143 | -0.112 | 120.23
7.5 | 1.42 | 0.01193 | -0.113 | 119.001
8 | 1.463 | 0.01247 | -0.113 | 117.324
8.5 | 1.504 | 0.01307 | -0.113 | 115.087
9 | 1.54 | 0.01367 | -0.114 | 112.658
9.5 | 1.57 | 0.01433 | -0.114 | 109.567
10 | 1.596 | 0.015 | -0.115 | 106.398
10.5 | 1.617 | 0.01574 | -0.115 | 102.725
11 | 1.632 | 0.01653 | -0.115 | 98.73
11.5 | 1.639 | 0.01739 | -0.116 | 94.255
12 | 1.638 | 0.01834 | -0.116 | 89.312
12.5 | 1.629 | 0.01945 | -0.116 | 83.763
13 | 1.614 | 0.02057 | -0.116 | 78.432
13.5 | 1.592 | 0.0215 | -0.117 | 74.045
14 | 1.564 | 0.02287 | -0.117 | 68.39
14.5 | 1.531 | 0.02416 | -0.117 | 63.343
15 | 1.492 | 0.02593 | -0.117 | 57.516
15.5 | 1.449 | 0.0276 | -0.118 | 52.484
16 | 1.403 | 0.0293 | -0.118 | 47.879
16.5 | 1.352 | 0.03207 | -0.118 | 42.151

## 132. Re 16M Mach 0.10 (2)
BIGFOIL.COM POLAR EXPORT
NACA64-714 a=0.6
NACA64-714 a=0.6 |  |  |  | Cl Max: | 1.915 | at alpha= | 20 | deg
XFOIL ncrit=9 |  |  |  | L/D Max: | 201.961 | at alpha= | 3 | deg
Re: | 16000000 |  |  | Cd Min: | 0.0668 | at alpha= | 20 | deg
Mach: | 0.1 |  |  | Cl=0 at alpha= | -4.8664 | deg
|  |  |  | @ Cl=0.1, Cd= | 0.0049757
|  |  |  | @ Cl=0.4, Cd= | 0.0046706
|  |  |  | @ Cl=0.6, Cd= | 0.004503
alpha (deg) | Cl | Cd | Cm | Cl/Cd
-19.5 | -1.2646 | 0.04471 | -0.1063 | -28.2845
-19 | -1.3014 | 0.03527 | -0.1122 | -36.8982
-18.5 | -1.3255 | 0.02802 | -0.1161 | -47.3055
-18 | -1.3439 | 0.02367 | -0.1152 | -56.7765
-17.5 | -1.348 | 0.02156 | -0.1096 | -62.5232
-17 | -1.3186 | 0.01987 | -0.1076 | -66.3613
-16.5 | -1.2817 | 0.01838 | -0.1061 | -69.7334
-16 | -1.2388 | 0.01717 | -0.105 | -72.1491
-15.5 | -1.1934 | 0.016 | -0.1042 | -74.5875
-15 | -1.1455 | 0.01495 | -0.1035 | -76.6221
-14.5 | -1.0958 | 0.01399 | -0.103 | -78.3274
-14 | -1.0445 | 0.0131 | -0.1027 | -79.7328
-13.5 | -0.992 | 0.01229 | -0.1024 | -80.716
-13 | -0.9384 | 0.01156 | -0.1023 | -81.1765
-12.5 | -0.8838 | 0.01088 | -0.1022 | -81.2316
-12 | -0.8288 | 0.01021 | -0.1023 | -81.1753
-11.5 | -0.7733 | 0.00957 | -0.1023 | -80.8046
-11 | -0.7172 | 0.00899 | -0.1025 | -79.7775
-10.5 | -0.6606 | 0.00842 | -0.1027 | -78.4561
-10 | -0.6033 | 0.00795 | -0.103 | -75.8868
-9.5 | -0.5455 | 0.00758 | -0.1033 | -71.9657
-9 | -0.4873 | 0.00724 | -0.1038 | -67.3066
-8.5 | -0.4292 | 0.00683 | -0.1042 | -62.8404
-7.5 | -0.3129 | 0.006 | -0.1052 | -52.15
-7 | -0.2538 | 0.00578 | -0.1058 | -43.91
-6.5 | -0.1944 | 0.00559 | -0.1064 | -34.7764
-6 | -0.1349 | 0.00544 | -0.1071 | -24.7978
-5 | -0.0159 | 0.00519 | -0.1086 | -3.0636
-4.5 | 0.0436 | 0.00508 | -0.1093 | 8.5827
-4 | 0.1031 | 0.00497 | -0.1101 | 20.7445
-3.5 | 0.1627 | 0.0049 | -0.1108 | 33.2041
-3 | 0.2221 | 0.00485 | -0.1116 | 45.7938
-2.5 | 0.2817 | 0.00476 | -0.1124 | 59.1807
-2 | 0.3412 | 0.00472 | -0.1133 | 72.2881
-1.5 | 0.4007 | 0.00467 | -0.1141 | 85.803
-1 | 0.4602 | 0.00462 | -0.1149 | 99.6104
-0.5 | 0.5193 | 0.00459 | -0.1158 | 113.1373
0 | 0.5782 | 0.00454 | -0.1166 | 127.3568
0.5 | 0.6371 | 0.00444 | -0.1175 | 143.491
1 | 0.696 | 0.00432 | -0.1184 | 161.1111
1.5 | 0.7542 | 0.00407 | -0.1193 | 185.3071
2 | 0.8128 | 0.00413 | -0.1201 | 196.8039
2.5 | 0.8703 | 0.00432 | -0.1208 | 201.4583
3 | 0.927 | 0.00459 | -0.1213 | 201.9608
3.5 | 0.9812 | 0.00506 | -0.1215 | 193.913
4 | 1.0287 | 0.00605 | -0.1206 | 170.0331
4.5 | 1.0766 | 0.00686 | -0.1197 | 156.9388
5 | 1.1275 | 0.00737 | -0.1193 | 152.9851
5.5 | 1.1762 | 0.00795 | -0.1185 | 147.9497
6 | 1.2233 | 0.00853 | -0.1174 | 143.4115
6.5 | 1.2695 | 0.00908 | -0.1161 | 139.8128
7 | 1.3132 | 0.00964 | -0.1144 | 136.2241
7.5 | 1.3549 | 0.01017 | -0.1123 | 133.2252
8 | 1.3851 | 0.01062 | -0.1079 | 130.4237
8.5 | 1.4093 | 0.01076 | -0.1028 | 130.9758
9 | 1.4393 | 0.01155 | -0.0991 | 124.6147
9.5 | 1.4717 | 0.0124 | -0.0961 | 118.6855
10 | 1.5016 | 0.01346 | -0.0929 | 111.5602
10.5 | 1.5333 | 0.01453 | -0.0902 | 105.5265
11 | 1.563 | 0.01577 | -0.0875 | 99.1122
11.5 | 1.592 | 0.01713 | -0.0848 | 92.9364
12 | 1.6213 | 0.01853 | -0.0823 | 87.496
12.5 | 1.6485 | 0.02013 | -0.0798 | 81.8927
13 | 1.6735 | 0.02192 | -0.0772 | 76.3458
13.5 | 1.6991 | 0.02375 | -0.0749 | 71.5411
14 | 1.7232 | 0.02579 | -0.0727 | 66.8166
14.5 | 1.7449 | 0.02809 | -0.0704 | 62.1182
15 | 1.7665 | 0.03052 | -0.0683 | 57.8801
15.5 | 1.788 | 0.03304 | -0.0665 | 54.1162
16 | 1.8088 | 0.03569 | -0.0647 | 50.6809
16.5 | 1.8255 | 0.0388 | -0.063 | 47.049
17 | 1.8432 | 0.04193 | -0.0615 | 43.959
17.5 | 1.8599 | 0.04528 | -0.0602 | 41.0755
18 | 1.8748 | 0.04892 | -0.0591 | 38.3238
18.5 | 1.8889 | 0.05274 | -0.0583 | 35.8153
19 | 1.8977 | 0.05728 | -0.0575 | 33.1302
19.5 | 1.9062 | 0.06198 | -0.0571 | 30.7551
20 | 1.915 | 0.0668 | -0.0569 | 28.6677

## 133. Re 16M Mach 0.25 (1)
BIGFOIL.COM POLAR EXPORT
NACA64-714 a=0.6
NACA64-714 a=0.6 |  |  |  | Cl Max: | 1.616 | at alpha= | 11 | deg
JavaFoil+Calcfoil stall+Eppler ext transition |  |  |  | L/D Max: | 145.289 | at alpha= | 3 | deg
Re: | 16000000 |  |  | Cd Min: | 0.00479 | at alpha= | -5.5 | deg
Mach: | 0.25 |  |  | Cl=0 at alpha= | -4.8226 | deg
|  |  |  | @ Cl=0.1, Cd= | 0.005311
|  |  |  | @ Cl=0.4, Cd= | 0.0057606
|  |  |  | @ Cl=0.6, Cd= | 0.0054227
alpha (deg) | Cl | Cd | Cm | Cl/Cd
-16.5 | -0.069 | 0.1305 | -0.044 | -0.53
-16 | -0.153 | 0.12338 | -0.044 | -1.242
-15.5 | -0.211 | 0.11885 | -0.044 | -1.778
-15 | -0.257 | 0.10975 | -0.045 | -2.342
-14.5 | -0.296 | 0.10433 | -0.046 | -2.842
-14 | -0.331 | 0.09739 | -0.046 | -3.396
-13.5 | -0.36 | 0.09106 | -0.047 | -3.955
-13 | -0.384 | 0.08627 | -0.048 | -4.452
-12.5 | -0.403 | 0.07957 | -0.049 | -5.059
-12 | -0.415 | 0.0755 | -0.05 | -5.491
-11.5 | -0.421 | 0.07077 | -0.051 | -5.943
-11 | -0.42 | 0.06571 | -0.052 | -6.397
-10.5 | -0.414 | 0.0608 | -0.055 | -6.807
-10 | -0.402 | 0.05485 | -0.059 | -7.331
-9.5 | -0.383 | 0.05129 | -0.06 | -7.46
-9 | -0.394 | 0.01986 | -0.086 | -19.838
-8.5 | -0.399 | 0.00707 | -0.099 | -56.401
-8 | -0.355 | 0.0052 | -0.099 | -68.358
-7.5 | -0.307 | 0.00518 | -0.1 | -59.333
-7 | -0.255 | 0.00492 | -0.101 | -51.859
-6.5 | -0.2 | 0.00489 | -0.101 | -40.974
-6 | -0.142 | 0.00483 | -0.102 | -29.474
-5.5 | -0.083 | 0.00479 | -0.102 | -17.259
-5 | -0.022 | 0.00541 | -0.103 | -4.046
-4.5 | 0.04 | 0.00534 | -0.104 | 7.408
-4 | 0.102 | 0.00531 | -0.104 | 19.122
-3.5 | 0.164 | 0.00527 | -0.105 | 31.133
-3 | 0.227 | 0.00585 | -0.105 | 38.747
-2.5 | 0.29 | 0.0058 | -0.106 | 49.93
-2 | 0.353 | 0.00579 | -0.107 | 60.902
-1.5 | 0.417 | 0.00575 | -0.107 | 72.523
-1 | 0.479 | 0.00572 | -0.108 | 83.826
-0.5 | 0.542 | 0.00557 | -0.108 | 97.385
0 | 0.605 | 0.00541 | -0.109 | 111.701
0.5 | 0.667 | 0.00537 | -0.11 | 124.177
1 | 0.729 | 0.00537 | -0.11 | 135.947
1.5 | 0.792 | 0.00547 | -0.111 | 144.722
2 | 0.854 | 0.00617 | -0.111 | 138.398
2.5 | 0.916 | 0.00655 | -0.112 | 139.82
3 | 0.977 | 0.00672 | -0.112 | 145.289
3.5 | 1.036 | 0.00721 | -0.113 | 143.725
4 | 1.095 | 0.00773 | -0.113 | 141.704
4.5 | 1.154 | 0.00827 | -0.113 | 139.566
5 | 1.201 | 0.00895 | -0.114 | 134.122
5.5 | 1.254 | 0.0097 | -0.114 | 129.338
6 | 1.307 | 0.01031 | -0.114 | 126.813
6.5 | 1.356 | 0.01143 | -0.115 | 118.651
7 | 1.404 | 0.01207 | -0.115 | 116.313
7.5 | 1.449 | 0.01264 | -0.115 | 114.649
8 | 1.491 | 0.01326 | -0.116 | 112.429
8.5 | 1.529 | 0.01393 | -0.116 | 109.735
9 | 1.561 | 0.01465 | -0.117 | 106.571
9.5 | 1.585 | 0.01543 | -0.117 | 102.707
10 | 1.603 | 0.01615 | -0.117 | 99.241
10.5 | 1.613 | 0.01709 | -0.118 | 94.412
11 | 1.616 | 0.01806 | -0.118 | 89.489
11.5 | 1.606 | 0.01911 | -0.118 | 84.056
12 | 1.582 | 0.02035 | -0.119 | 77.723
12.5 | 1.547 | 0.02166 | -0.119 | 71.4
13 | 1.499 | 0.02327 | -0.119 | 64.426
13.5 | 1.441 | 0.02467 | -0.119 | 58.423
14 | 1.373 | 0.02632 | -0.12 | 52.172
14.5 | 1.295 | 0.02841 | -0.12 | 45.58
15 | 1.207 | 0.03118 | -0.12 | 38.695
15.5 | 1.111 | 0.03419 | -0.12 | 32.502
16 | 1.004 | 0.04076 | -0.118 | 24.625

## 134. Re 16M Mach 0.25 (2)
BIGFOIL.COM POLAR EXPORT
NACA64-714 a=0.6
NACA64-714 a=0.6 |  |  |  | Cl Max: | 1.8907 | at alpha= | 20 | deg
XFOIL ncrit=9 |  |  |  | L/D Max: | 210.864 | at alpha= | 2.5 | deg
Re: | 16000000 |  |  | Cd Min: | 0.18553 | at alpha= | -19 | deg
Mach: | 0.25 |  |  | Cl=0 at alpha= | -4.8567 | deg
|  |  |  | @ Cl=0.1, Cd= | 0.00504
|  |  |  | @ Cl=0.4, Cd= | 0.0047298
|  |  |  | @ Cl=0.6, Cd= | 0.0045588
alpha (deg) | Cl | Cd | Cm | Cl/Cd
-19 | -0.4978 | 0.18553 | -0.0175 | -2.6831
-18.5 | -0.4802 | 0.17891 | -0.0222 | -2.684
-18 | -0.4625 | 0.17233 | -0.0267 | -2.6838
-17.5 | -0.4611 | 0.16122 | -0.033 | -2.8601
-17 | -0.4468 | 0.15392 | -0.0378 | -2.9028
-16.5 | -0.4361 | 0.14564 | -0.043 | -2.9944
-16 | -0.4413 | 0.13395 | -0.0499 | -3.2945
-15.5 | -0.9137 | 0.04723 | -0.1124 | -19.3458
-15 | -0.9807 | 0.03365 | -0.1235 | -29.1441
-14.5 | -1.0412 | 0.02635 | -0.1243 | -39.5142
-14 | -1.0489 | 0.0218 | -0.1208 | -48.1147
-13.5 | -1.0229 | 0.01834 | -0.1185 | -55.7743
-13 | -0.9802 | 0.01593 | -0.1166 | -61.5317
-12.5 | -0.9294 | 0.01413 | -0.1151 | -65.7749
-12 | -0.875 | 0.01263 | -0.1138 | -69.2795
-11.5 | -0.8185 | 0.01131 | -0.1128 | -72.3696
-11 | -0.7595 | 0.0103 | -0.1119 | -73.7379
-10.5 | -0.6991 | 0.00949 | -0.1113 | -73.667
-10 | -0.638 | 0.0088 | -0.1108 | -72.5
-9.5 | -0.5767 | 0.00819 | -0.1105 | -70.4151
-9 | -0.515 | 0.00767 | -0.1103 | -67.1447
-8.5 | -0.4527 | 0.00725 | -0.1102 | -62.4414
-8 | -0.3906 | 0.00686 | -0.1103 | -56.9388
-7.5 | -0.3291 | 0.00636 | -0.1104 | -51.7453
-7 | -0.2675 | 0.00594 | -0.1106 | -45.0337
-6.5 | -0.205 | 0.00569 | -0.111 | -36.0281
-6 | -0.1425 | 0.00553 | -0.1115 | -25.7685
-5.5 | -0.0801 | 0.00539 | -0.112 | -14.8609
-5 | -0.0178 | 0.00527 | -0.1126 | -3.3776
-4.5 | 0.0443 | 0.00513 | -0.1132 | 8.6355
-4 | 0.1062 | 0.00503 | -0.1139 | 21.1133
-3.5 | 0.1682 | 0.00494 | -0.1146 | 34.0486
-3 | 0.2301 | 0.00488 | -0.1153 | 47.1516
-2.5 | 0.2917 | 0.00482 | -0.1161 | 60.5187
-2 | 0.3536 | 0.00476 | -0.117 | 74.2857
-1.5 | 0.4151 | 0.00472 | -0.1178 | 87.9449
-1 | 0.4768 | 0.00466 | -0.1187 | 102.3176
-0.5 | 0.5381 | 0.00461 | -0.1195 | 116.7245
0 | 0.5992 | 0.00456 | -0.1204 | 131.4035
0.5 | 0.6601 | 0.00447 | -0.1213 | 147.6734
1 | 0.7211 | 0.00434 | -0.1223 | 166.1521
1.5 | 0.7815 | 0.00408 | -0.1232 | 191.5441
2 | 0.8423 | 0.00416 | -0.124 | 202.476
2.5 | 0.9025 | 0.00428 | -0.1248 | 210.8645
3 | 0.9612 | 0.00457 | -0.1253 | 210.3282
3.5 | 1.0178 | 0.005 | -0.1254 | 203.56
4 | 1.0658 | 0.00604 | -0.1242 | 176.457
4.5 | 1.113 | 0.00696 | -0.1228 | 159.9138
5 | 1.1634 | 0.00757 | -0.1218 | 153.6856
5.5 | 1.211 | 0.00823 | -0.1203 | 147.1446
6 | 1.2564 | 0.00888 | -0.1183 | 141.4865
6.5 | 1.2988 | 0.00952 | -0.1157 | 136.4286
7 | 1.3267 | 0.01016 | -0.1103 | 130.5807
7.5 | 1.3509 | 0.01098 | -0.1047 | 123.0328
8 | 1.3839 | 0.01177 | -0.101 | 117.5786
8.5 | 1.4159 | 0.01265 | -0.0974 | 111.9289
9 | 1.4461 | 0.01328 | -0.0936 | 108.8931
9.5 | 1.4799 | 0.01444 | -0.0906 | 102.4861
10 | 1.5105 | 0.01584 | -0.0874 | 95.3598
10.5 | 1.5424 | 0.01725 | -0.0845 | 89.4145
11 | 1.5714 | 0.0189 | -0.0815 | 83.1429
11.5 | 1.6015 | 0.02056 | -0.0787 | 77.894
12 | 1.6287 | 0.02248 | -0.0758 | 72.4511
12.5 | 1.6553 | 0.02456 | -0.073 | 67.3982
13 | 1.6822 | 0.02674 | -0.0705 | 62.9095
13.5 | 1.7069 | 0.02916 | -0.0679 | 58.5357
14 | 1.729 | 0.03189 | -0.0654 | 54.2176
14.5 | 1.7519 | 0.03468 | -0.0631 | 50.5161
15 | 1.7724 | 0.03779 | -0.0609 | 46.9013
15.5 | 1.7912 | 0.04116 | -0.0588 | 43.518
16 | 1.8109 | 0.0446 | -0.057 | 40.6031
16.5 | 1.8292 | 0.04831 | -0.0555 | 37.8638
17 | 1.8442 | 0.05247 | -0.0541 | 35.1477
17.5 | 1.8562 | 0.05714 | -0.053 | 32.4851
18 | 1.8635 | 0.06246 | -0.0522 | 29.8351
18.5 | 1.8745 | 0.06761 | -0.0517 | 27.7252
19 | 1.8834 | 0.07318 | -0.0516 | 25.7365
19.5 | 1.8886 | 0.0793 | -0.0519 | 23.8159
20 | 1.8907 | 0.08603 | -0.0527 | 21.9772

## 135. Re 16M Mach 0.50 (1)
BIGFOIL.COM POLAR EXPORT
NACA64-714 a=0.6
NACA64-714 a=0.6 |  |  |  | Cl Max: | 1.559 | at alpha= | 8 | deg
JavaFoil+Calcfoil stall+Eppler ext transition |  |  |  | L/D Max: | 151.339 | at alpha= | 1.5 | deg
Re: | 16000000 |  |  | Cd Min: | 0.00493 | at alpha= | -5.5 | deg
Mach: | 0.5 |  |  | Cl=0 at alpha= | -4.8235 | deg
|  |  |  | @ Cl=0.1, Cd= | 0.0055571
|  |  |  | @ Cl=0.4, Cd= | 0.0060375
|  |  |  | @ Cl=0.6, Cd= | 0.0058911
alpha (deg) | Cl | Cd | Cm | Cl/Cd
-20 | -0.861 | 0.17105 | -0.057 | -5.032
-19.5 | -0.834 | 0.15596 | -0.058 | -5.345
-19 | -0.805 | 0.14969 | -0.058 | -5.379
-18.5 | -0.776 | 0.14483 | -0.057 | -5.359
-18 | -0.747 | 0.14088 | -0.057 | -5.303
-17.5 | -0.719 | 0.13208 | -0.057 | -5.445
-17 | -0.691 | 0.12298 | -0.057 | -5.62
-16.5 | -0.663 | 0.11647 | -0.058 | -5.693
-16 | -0.635 | 0.11207 | -0.058 | -5.666
-15.5 | -0.607 | 0.10418 | -0.058 | -5.822
-15 | -0.579 | 0.09618 | -0.06 | -6.025
-14.5 | -0.553 | 0.08744 | -0.063 | -6.327
-14 | -0.53 | 0.07591 | -0.069 | -6.984
-13.5 | -0.511 | 0.06125 | -0.076 | -8.345
-13 | -0.463 | 0.08793 | -0.055 | -5.26
-12.5 | -0.435 | 0.08011 | -0.057 | -5.428
-12 | -0.407 | 0.07358 | -0.06 | -5.538
-11.5 | -0.381 | 0.06529 | -0.065 | -5.842
-11 | -0.358 | 0.05484 | -0.073 | -6.527
-10.5 | -0.357 | 0.02413 | -0.094 | -14.814
-10 | -0.349 | 0.01052 | -0.104 | -33.23
-9.5 | -0.264 | 0.06235 | -0.053 | -4.227
-9 | -0.236 | 0.05621 | -0.056 | -4.195
-8.5 | -0.208 | 0.05044 | -0.061 | -4.13
-8 | -0.181 | 0.04623 | -0.064 | -3.906
-7.5 | -0.151 | 0.05079 | -0.053 | -2.965
-7 | -0.185 | 0.04604 | -0.057 | -4.028
-6.5 | -0.165 | 0.04047 | -0.063 | -4.081
-6 | -0.152 | 0.00506 | -0.114 | -29.922
-5.5 | -0.089 | 0.00493 | -0.114 | -18.112
-5 | -0.024 | 0.00561 | -0.115 | -4.269
-4.5 | 0.044 | 0.00559 | -0.116 | 7.799
-4 | 0.112 | 0.00555 | -0.116 | 20.274
-3.5 | 0.182 | 0.0062 | -0.117 | 29.383
-3 | 0.253 | 0.0061 | -0.118 | 41.421
-2.5 | 0.323 | 0.00604 | -0.118 | 53.52
-2 | 0.394 | 0.00604 | -0.119 | 65.137
-1.5 | 0.466 | 0.00601 | -0.12 | 77.492
-1 | 0.536 | 0.00601 | -0.12 | 89.25
-0.5 | 0.606 | 0.00588 | -0.121 | 103.105
0 | 0.676 | 0.00573 | -0.122 | 117.954
0.5 | 0.746 | 0.00575 | -0.123 | 129.667
1 | 0.816 | 0.0057 | -0.123 | 143.154
1.5 | 0.885 | 0.00585 | -0.124 | 151.339
2 | 0.948 | 0.00674 | -0.124 | 140.683
2.5 | 1.015 | 0.00722 | -0.124 | 140.51
3 | 1.081 | 0.00775 | -0.124 | 139.489
3.5 | 1.146 | 0.00837 | -0.125 | 137.05
4 | 1.212 | 0.00915 | -0.125 | 132.45
4.5 | 1.277 | 0.00997 | -0.125 | 128.007
5 | 1.322 | 0.01106 | -0.126 | 119.574
5.5 | 1.378 | 0.01208 | -0.126 | 114.077
6 | 1.431 | 0.01369 | -0.126 | 104.465
6.5 | 1.478 | 0.01466 | -0.127 | 100.78
7 | 1.517 | 0.01557 | -0.127 | 97.445
7.5 | 1.546 | 0.01658 | -0.128 | 93.253
8 | 1.559 | 0.01779 | -0.128 | 87.683
8.5 | 1.548 | 0.01926 | -0.128 | 80.385
9 | 1.475 | 0.02094 | -0.129 | 70.451
9.5 | 0.932 | 0.02429 | -0.129 | 38.383
10 | 0.962 | 0.02539 | -0.129 | 37.895
10.5 | 0.993 | 0.02545 | -0.13 | 39.025
11 | 1.021 | 0.02801 | -0.13 | 36.458
11.5 | 1.045 | 0.03227 | -0.129 | 32.388
12 | 1.08 | 0.0303 | -0.13 | 35.627
12.5 | 1.106 | 0.0338 | -0.13 | 32.713
13 | 1.131 | 0.03755 | -0.13 | 30.109

## 136. Re 16M Mach 0.50 (2)
BIGFOIL.COM POLAR EXPORT
NACA64-714 a=0.6
NACA64-714 a=0.6 |  |  |  | Cl Max: | 1.6833 | at alpha= | 12.5 | deg
XFOIL ncrit=9 |  |  |  | L/D Max: | 243.196 | at alpha= | 3 | deg
Re: | 16000000 |  |  | Cd Min: | 0.06499 | at alpha= | 13.5 | deg
Mach: | 0.5 |  |  | Cl=0 at alpha= | -99 | deg
|  |  |  | @ Cl=0.1, Cd= | 0.00473
|  |  |  | @ Cl=0.4, Cd= | 0.00473
|  |  |  | @ Cl=0.6, Cd= | 0.00473
alpha (deg) | Cl | Cd | Cm | Cl/Cd
0 | 0.6948 | 0.00473 | -0.1376 | 146.8922
0.5 | 0.7653 | 0.00464 | -0.1386 | 164.9353
1 | 0.8363 | 0.00448 | -0.1397 | 186.6741
1.5 | 0.9063 | 0.00425 | -0.1408 | 213.2471
2 | 0.9771 | 0.00433 | -0.1416 | 225.6582
2.5 | 1.0483 | 0.00442 | -0.1424 | 237.1719
3 | 1.1187 | 0.0046 | -0.143 | 243.1957
3.5 | 1.1855 | 0.00498 | -0.1428 | 238.0522
4 | 1.2354 | 0.00608 | -0.1399 | 203.1908
4.5 | 1.2729 | 0.00734 | -0.1347 | 173.4196
5 | 1.2788 | 0.00866 | -0.1238 | 147.6674
5.5 | 1.2898 | 0.01033 | -0.1149 | 124.8596
6 | 1.3109 | 0.01218 | -0.1083 | 107.6273
6.5 | 1.3313 | 0.01432 | -0.1021 | 92.9679
7 | 1.348 | 0.01683 | -0.0959 | 80.0951
7.5 | 1.3757 | 0.01902 | -0.0911 | 72.3291
8.5 | 1.4423 | 0.02326 | -0.0829 | 62.0077
9 | 1.4749 | 0.02559 | -0.0789 | 57.6358
9.5 | 1.5135 | 0.02757 | -0.0758 | 54.8966
10 | 1.5457 | 0.03035 | -0.072 | 50.9292
10.5 | 1.5782 | 0.03323 | -0.0683 | 47.4932
11 | 1.6082 | 0.03648 | -0.0645 | 44.0844
11.5 | 1.6386 | 0.03989 | -0.0609 | 41.078
12 | 1.6666 | 0.04372 | -0.0572 | 38.1199
12.5 | 1.6833 | 0.04865 | -0.0535 | 34.6002
13 | 1.6782 | 0.05569 | -0.0501 | 30.1347
13.5 | 1.6531 | 0.06499 | -0.0479 | 25.4362

## 137. Re 18M Mach 0.00 (1)
BIGFOIL.COM POLAR EXPORT
NACA64-714 a=0.6
NACA64-714 a=0.6 |  |  |  | Cl Max: | 1.645 | at alpha= | 12 | deg
JavaFoil+Calcfoil stall+Eppler ext transition |  |  |  | L/D Max: | 160.661 | at alpha= | 4 | deg
Re: | 18000000 |  |  | Cd Min: | 0.00471 | at alpha= | -5.5 | deg
Mach: | 0 |  |  | Cl=0 at alpha= | -4.822 | deg
|  |  |  | @ Cl=0.1, Cd= | 0.005249
|  |  |  | @ Cl=0.4, Cd= | 0.0056319
|  |  |  | @ Cl=0.6, Cd= | 0.0053453
alpha (deg) | Cl | Cd | Cm | Cl/Cd
-19 | -0.441 | 0.14828 | -0.044 | -2.973
-18.5 | -0.454 | 0.14185 | -0.045 | -3.199
-18 | -0.466 | 0.13569 | -0.045 | -3.436
-17.5 | -0.478 | 0.12908 | -0.045 | -3.706
-17 | -0.49 | 0.12092 | -0.047 | -4.052
-16.5 | -0.5 | 0.11455 | -0.047 | -4.368
-16 | -0.509 | 0.11046 | -0.047 | -4.609
-15.5 | -0.517 | 0.10393 | -0.048 | -4.971
-15 | -0.523 | 0.09847 | -0.048 | -5.306
-14.5 | -0.526 | 0.09309 | -0.049 | -5.653
-14 | -0.528 | 0.08766 | -0.05 | -6.019
-13.5 | -0.527 | 0.08262 | -0.051 | -6.374
-13 | -0.523 | 0.07713 | -0.053 | -6.78
-12.5 | -0.516 | 0.07201 | -0.054 | -7.164
-12 | -0.508 | 0.06483 | -0.058 | -7.833
-11.5 | -0.494 | 0.06093 | -0.059 | -8.1
-11 | -0.481 | 0.05219 | -0.064 | -9.216
-10.5 | -0.499 | 0.02198 | -0.082 | -22.693
-10 | -0.52 | 0.00754 | -0.094 | -68.976
-9.5 | -0.484 | 0.00727 | -0.095 | -66.581
-9 | -0.444 | 0.00527 | -0.095 | -84.313
-8.5 | -0.401 | 0.0051 | -0.096 | -78.527
-8 | -0.354 | 0.00506 | -0.096 | -69.939
-7.5 | -0.303 | 0.00486 | -0.097 | -62.379
-7 | -0.251 | 0.00482 | -0.097 | -51.995
-6.5 | -0.196 | 0.00478 | -0.098 | -40.904
-6 | -0.139 | 0.00474 | -0.099 | -29.278
-5.5 | -0.08 | 0.00471 | -0.099 | -17.055
-5 | -0.021 | 0.00532 | -0.1 | -3.997
-4.5 | 0.038 | 0.00525 | -0.1 | 7.324
-4 | 0.099 | 0.00525 | -0.101 | 18.769
-3.5 | 0.159 | 0.00519 | -0.101 | 30.674
-3 | 0.22 | 0.00571 | -0.102 | 38.524
-2.5 | 0.281 | 0.00565 | -0.103 | 49.639
-2 | 0.342 | 0.00566 | -0.103 | 60.374
-1.5 | 0.404 | 0.00563 | -0.104 | 71.702
-1 | 0.464 | 0.00565 | -0.104 | 82.15
-0.5 | 0.525 | 0.00549 | -0.105 | 95.592
0 | 0.585 | 0.00536 | -0.106 | 109.116
0.5 | 0.646 | 0.0053 | -0.106 | 121.931
1 | 0.706 | 0.00548 | -0.107 | 128.853
1.5 | 0.767 | 0.0058 | -0.107 | 132.084
2 | 0.827 | 0.00607 | -0.108 | 136.313
2.5 | 0.887 | 0.00639 | -0.108 | 138.759
3 | 0.947 | 0.00676 | -0.109 | 140.109
3.5 | 1.006 | 0.00695 | -0.109 | 144.636
4 | 1.064 | 0.00662 | -0.11 | 160.661
4.5 | 1.121 | 0.00796 | -0.11 | 140.821
5 | 1.168 | 0.00857 | -0.11 | 136.316
5.5 | 1.221 | 0.00912 | -0.111 | 133.886
6 | 1.273 | 0.00962 | -0.111 | 132.327
6.5 | 1.322 | 0.01057 | -0.111 | 125.101
7 | 1.37 | 0.0111 | -0.112 | 123.379
7.5 | 1.416 | 0.01158 | -0.112 | 122.226
8 | 1.459 | 0.01211 | -0.113 | 120.5
8.5 | 1.5 | 0.01264 | -0.113 | 118.71
9 | 1.537 | 0.01322 | -0.113 | 116.223
9.5 | 1.568 | 0.01385 | -0.114 | 113.191
10 | 1.595 | 0.01454 | -0.114 | 109.646
10.5 | 1.617 | 0.01518 | -0.114 | 106.543
11 | 1.634 | 0.01593 | -0.115 | 102.588
11.5 | 1.644 | 0.01676 | -0.115 | 98.123
12 | 1.645 | 0.01765 | -0.116 | 93.195
12.5 | 1.64 | 0.01867 | -0.116 | 87.807
13 | 1.628 | 0.01975 | -0.116 | 82.445
13.5 | 1.611 | 0.02091 | -0.116 | 77.031
14 | 1.587 | 0.02184 | -0.117 | 72.69
14.5 | 1.559 | 0.02326 | -0.117 | 67.026
15 | 1.526 | 0.02469 | -0.117 | 61.779
15.5 | 1.489 | 0.02624 | -0.117 | 56.735
16 | 1.448 | 0.0278 | -0.118 | 52.098
16.5 | 1.405 | 0.02964 | -0.118 | 47.393
17 | 1.358 | 0.03206 | -0.118 | 42.357

## 138. Re 18M Mach 0.00 (2)
BIGFOIL.COM POLAR EXPORT
NACA64-714 a=0.6
NACA64-714 a=0.6 |  |  |  | Cl Max: | 1.9306 | at alpha= | 20 | deg
XFOIL ncrit=9 |  |  |  | L/D Max: | 198.667 | at alpha= | 2.5 | deg
Re: | 18000000 |  |  | Cd Min: | 0.06207 | at alpha= | 20 | deg
Mach: | 0 |  |  | Cl=0 at alpha= | -4.8663 | deg
|  |  |  | @ Cl=0.1, Cd= | 0.0048935
|  |  |  | @ Cl=0.4, Cd= | 0.0046093
|  |  |  | @ Cl=0.6, Cd= | 0.0044608
alpha (deg) | Cl | Cd | Cm | Cl/Cd
-20 | -1.3808 | 0.03472 | -0.1093 | -39.7696
-19.5 | -1.4048 | 0.02764 | -0.1128 | -50.8249
-19 | -1.4147 | 0.02355 | -0.1126 | -60.0722
-18.5 | -1.4272 | 0.02142 | -0.1065 | -66.6293
-18 | -1.3997 | 0.01991 | -0.1045 | -70.3014
-17.5 | -1.365 | 0.01857 | -0.103 | -73.5057
-17 | -1.3252 | 0.01737 | -0.102 | -76.2925
-16.5 | -1.2821 | 0.01629 | -0.1012 | -78.7047
-16 | -1.236 | 0.01534 | -0.1007 | -80.5737
-15.5 | -1.1883 | 0.01444 | -0.1003 | -82.2922
-15 | -1.139 | 0.01361 | -0.1 | -83.6885
-14.5 | -1.0884 | 0.01283 | -0.0998 | -84.8324
-14 | -1.0366 | 0.01211 | -0.0998 | -85.5987
-13.5 | -0.984 | 0.01144 | -0.0998 | -86.014
-13 | -0.9305 | 0.01082 | -0.0999 | -85.9982
-12.5 | -0.8762 | 0.01024 | -0.1001 | -85.5664
-12 | -0.8214 | 0.00972 | -0.1003 | -84.5062
-11.5 | -0.7661 | 0.00919 | -0.1006 | -83.3624
-11 | -0.7106 | 0.00862 | -0.1008 | -82.4362
-10.5 | -0.6546 | 0.0081 | -0.1012 | -80.8148
-10 | -0.598 | 0.00768 | -0.1016 | -77.8646
-9.5 | -0.5407 | 0.00735 | -0.1021 | -73.5646
-9 | -0.4831 | 0.00703 | -0.1026 | -68.7198
-8.5 | -0.4256 | 0.00664 | -0.1031 | -64.0964
-8 | -0.3684 | 0.00615 | -0.1036 | -59.9024
-7.5 | -0.3104 | 0.00586 | -0.1043 | -52.9693
-7 | -0.2517 | 0.00565 | -0.1049 | -44.5487
-6.5 | -0.1929 | 0.00546 | -0.1056 | -35.3297
-6 | -0.134 | 0.00533 | -0.1063 | -25.1407
-5.5 | -0.0749 | 0.00521 | -0.1071 | -14.3762
-5 | -0.0158 | 0.00511 | -0.1078 | -3.092
-4.5 | 0.0433 | 0.00498 | -0.1086 | 8.6948
-4 | 0.1023 | 0.00489 | -0.1094 | 20.9202
-3.5 | 0.1614 | 0.00483 | -0.1101 | 33.4161
-3 | 0.2207 | 0.00476 | -0.111 | 46.3655
-2.5 | 0.2797 | 0.0047 | -0.1118 | 59.5106
-2 | 0.339 | 0.00464 | -0.1126 | 73.0603
-1.5 | 0.398 | 0.00461 | -0.1134 | 86.3341
-1 | 0.457 | 0.00459 | -0.1143 | 99.5643
-0.5 | 0.5158 | 0.00455 | -0.1151 | 113.3626
0 | 0.5745 | 0.0045 | -0.1159 | 127.6667
0.5 | 0.6331 | 0.00441 | -0.1168 | 143.5601
1.5 | 0.7493 | 0.0041 | -0.1186 | 182.7561
2 | 0.8073 | 0.00415 | -0.1194 | 194.5301
2.5 | 0.8642 | 0.00435 | -0.12 | 198.6667
3 | 0.9193 | 0.00474 | -0.1204 | 193.9451
3.5 | 0.9725 | 0.00526 | -0.1205 | 184.8859
4 | 1.0203 | 0.00619 | -0.1197 | 164.8304
4.5 | 1.0698 | 0.00685 | -0.1191 | 156.1752
5 | 1.1208 | 0.00733 | -0.1188 | 152.9059
5.5 | 1.1704 | 0.00784 | -0.1182 | 149.2857
6 | 1.2186 | 0.00837 | -0.1174 | 145.5914
6.5 | 1.2651 | 0.00891 | -0.1163 | 141.9865
7 | 1.3104 | 0.00943 | -0.115 | 138.9608
7.5 | 1.3545 | 0.0099 | -0.1134 | 136.8182
8 | 1.3963 | 0.01036 | -0.1115 | 134.778
8.5 | 1.4217 | 0.01079 | -0.1063 | 131.7609
9 | 1.4465 | 0.01101 | -0.1016 | 131.3806
9.5 | 1.4779 | 0.01177 | -0.0984 | 125.565
10 | 1.5079 | 0.01272 | -0.0951 | 118.5456
10.5 | 1.5393 | 0.0137 | -0.0924 | 112.3577
11 | 1.5686 | 0.01486 | -0.0895 | 105.5585
11.5 | 1.5987 | 0.01606 | -0.087 | 99.5455
12 | 1.6278 | 0.01738 | -0.0845 | 93.6594
12.5 | 1.6548 | 0.01888 | -0.0819 | 87.6483
13 | 1.6809 | 0.0205 | -0.0795 | 81.9951
13.5 | 1.707 | 0.02218 | -0.0772 | 76.9612
14 | 1.7306 | 0.0241 | -0.0748 | 71.8091
14.5 | 1.7527 | 0.02625 | -0.0725 | 66.7695
15 | 1.775 | 0.02847 | -0.0705 | 62.3463
15.5 | 1.7961 | 0.03087 | -0.0686 | 58.1827
16 | 1.8167 | 0.03341 | -0.0668 | 54.3759
16.5 | 1.8336 | 0.03633 | -0.065 | 50.4707
17 | 1.8537 | 0.03908 | -0.0635 | 47.4335
17.5 | 1.8711 | 0.04216 | -0.0622 | 44.3809
18 | 1.8866 | 0.04555 | -0.061 | 41.4182
18.5 | 1.9016 | 0.04907 | -0.0601 | 38.7528
19 | 1.9104 | 0.05335 | -0.0591 | 35.8088
19.5 | 1.9207 | 0.05765 | -0.0586 | 33.3166
20 | 1.9306 | 0.06207 | -0.0583 | 31.1036

## 139. Re 18M Mach 0.10 (1)
BIGFOIL.COM POLAR EXPORT
NACA64-714 a=0.6
NACA64-714 a=0.6 |  |  |  | Cl Max: | 1.641 | at alpha= | 11.5 | deg
JavaFoil+Calcfoil stall+Eppler ext transition |  |  |  | L/D Max: | 151.803 | at alpha= | 3.5 | deg
Re: | 18000000 |  |  | Cd Min: | 0.00463 | at alpha= | -5 | deg
Mach: | 0.1 |  |  | Cl=0 at alpha= | -4.825 | deg
|  |  |  | @ Cl=0.1, Cd= | 0.005249
|  |  |  | @ Cl=0.4, Cd= | 0.0056329
|  |  |  | @ Cl=0.6, Cd= | 0.0053703
alpha (deg) | Cl | Cd | Cm | Cl/Cd
-15 | -0.497 | 0.10018 | -0.048 | -4.959
-14.5 | -0.504 | 0.09453 | -0.049 | -5.326
-14 | -0.508 | 0.08902 | -0.049 | -5.706
-13.5 | -0.509 | 0.08389 | -0.05 | -6.073
-13 | -0.508 | 0.07877 | -0.051 | -6.451
-12.5 | -0.504 | 0.07335 | -0.053 | -6.869
-12 | -0.496 | 0.06837 | -0.055 | -7.256
-11.5 | -0.488 | 0.05949 | -0.06 | -8.209
-11 | -0.471 | 0.0567 | -0.06 | -8.312
-10.5 | -0.464 | 0.04231 | -0.07 | -10.961
-10 | -0.512 | 0.00889 | -0.093 | -57.56
-9.5 | -0.483 | 0.0074 | -0.095 | -65.209
-9 | -0.444 | 0.00527 | -0.096 | -84.148
-8.5 | -0.401 | 0.00514 | -0.096 | -78.006
-8 | -0.354 | 0.00507 | -0.097 | -69.783
-7.5 | -0.304 | 0.00487 | -0.097 | -62.434
-7 | -0.251 | 0.00483 | -0.098 | -52.072
-6.5 | -0.196 | 0.00479 | -0.098 | -41
-6 | -0.139 | 0.00475 | -0.099 | -29.368
-5.5 | -0.081 | 0.00472 | -0.1 | -17.105
-5 | -0.021 | 0.00463 | -0.1 | -4.617
-4.5 | 0.039 | 0.00527 | -0.101 | 7.325
-4 | 0.099 | 0.00525 | -0.101 | 18.864
-3.5 | 0.16 | 0.00519 | -0.102 | 30.827
-3 | 0.221 | 0.00573 | -0.103 | 38.534
-2.5 | 0.282 | 0.00568 | -0.103 | 49.634
-2 | 0.343 | 0.00566 | -0.104 | 60.711
-1.5 | 0.406 | 0.00563 | -0.104 | 72.066
-1 | 0.467 | 0.00565 | -0.105 | 82.621
-0.5 | 0.527 | 0.00553 | -0.105 | 95.443
0 | 0.588 | 0.00539 | -0.106 | 109.145
0.5 | 0.649 | 0.00529 | -0.107 | 122.659
1 | 0.71 | 0.00551 | -0.107 | 128.802
1.5 | 0.771 | 0.00582 | -0.108 | 132.49
2 | 0.831 | 0.00612 | -0.108 | 135.729
2.5 | 0.892 | 0.00647 | -0.109 | 137.848
3 | 0.952 | 0.00686 | -0.11 | 138.797
3.5 | 1.011 | 0.00666 | -0.11 | 151.803
4 | 1.069 | 0.00753 | -0.11 | 141.923
4.5 | 1.126 | 0.00802 | -0.111 | 140.473
5 | 1.173 | 0.00863 | -0.111 | 135.877
5.5 | 1.226 | 0.0092 | -0.111 | 133.289
6 | 1.278 | 0.0097 | -0.112 | 131.73
6.5 | 1.327 | 0.01067 | -0.112 | 124.421
7 | 1.375 | 0.01122 | -0.112 | 122.621
7.5 | 1.421 | 0.0117 | -0.113 | 121.487
8 | 1.464 | 0.01223 | -0.113 | 119.716
8.5 | 1.505 | 0.01279 | -0.114 | 117.706
9 | 1.541 | 0.01337 | -0.114 | 115.252
9.5 | 1.572 | 0.01402 | -0.114 | 112.092
10 | 1.597 | 0.01474 | -0.115 | 108.322
10.5 | 1.618 | 0.01538 | -0.115 | 105.183
11 | 1.633 | 0.01618 | -0.115 | 100.98
11.5 | 1.641 | 0.01702 | -0.116 | 96.438
12 | 1.639 | 0.01791 | -0.116 | 91.514
12.5 | 1.631 | 0.01901 | -0.116 | 85.769
13 | 1.615 | 0.02011 | -0.117 | 80.312
13.5 | 1.593 | 0.02133 | -0.117 | 74.694
14 | 1.565 | 0.02231 | -0.117 | 70.151
14.5 | 1.532 | 0.02381 | -0.117 | 64.326
15 | 1.493 | 0.02533 | -0.118 | 58.936
15.5 | 1.45 | 0.02696 | -0.118 | 53.795
16 | 1.404 | 0.0286 | -0.118 | 49.095
16.5 | 1.353 | 0.03126 | -0.118 | 43.284

## 140. Re 18M Mach 0.10 (2)
BIGFOIL.COM POLAR EXPORT
NACA64-714 a=0.6
NACA64-714 a=0.6 |  |  |  | Cl Max: | 1.9269 | at alpha= | 20 | deg
XFOIL ncrit=9 |  |  |  | L/D Max: | 199.518 | at alpha= | 2.5 | deg
Re: | 18000000 |  |  | Cd Min: | 0.06533 | at alpha= | 20 | deg
Mach: | 0.1 |  |  | Cl=0 at alpha= | -4.8641 | deg
|  |  |  | @ Cl=0.1, Cd= | 0.0049044
|  |  |  | @ Cl=0.4, Cd= | 0.0046203
|  |  |  | @ Cl=0.6, Cd= | 0.0044731
alpha (deg) | Cl | Cd | Cm | Cl/Cd
-20 | -1.2234 | 0.05647 | -0.0978 | -21.6646
-19.5 | -1.3258 | 0.038 | -0.111 | -34.8895
-19 | -1.3473 | 0.03076 | -0.115 | -43.8004
-18.5 | -1.3662 | 0.02498 | -0.117 | -54.6918
-18 | -1.3864 | 0.02223 | -0.1114 | -62.3662
-17.5 | -1.3646 | 0.02044 | -0.1086 | -66.7613
-17 | -1.3306 | 0.01891 | -0.1068 | -70.3649
-16.5 | -1.2908 | 0.01756 | -0.1055 | -73.508
-16 | -1.2462 | 0.01642 | -0.1046 | -75.8952
-15.5 | -1.1994 | 0.01534 | -0.1038 | -78.1877
-15 | -1.1505 | 0.01437 | -0.1032 | -80.0626
-14.5 | -1.0999 | 0.01346 | -0.1028 | -81.7162
-14 | -1.0479 | 0.01264 | -0.1024 | -82.9035
-13.5 | -0.9949 | 0.01188 | -0.1022 | -83.7458
-13 | -0.9408 | 0.01118 | -0.1021 | -84.1503
-12.5 | -0.8859 | 0.01054 | -0.1021 | -84.0512
-12 | -0.8304 | 0.00996 | -0.1021 | -83.3735
-11 | -0.7179 | 0.00884 | -0.1024 | -81.2104
-10.5 | -0.6612 | 0.00829 | -0.1026 | -79.7587
-10 | -0.6041 | 0.0078 | -0.1029 | -77.4487
-9.5 | -0.5462 | 0.00743 | -0.1033 | -73.5128
-9 | -0.4879 | 0.0071 | -0.1037 | -68.7183
-8.5 | -0.4296 | 0.00673 | -0.1042 | -63.8336
-8 | -0.3713 | 0.00635 | -0.1046 | -58.4724
-7.5 | -0.3133 | 0.00589 | -0.1052 | -53.1919
-7 | -0.2541 | 0.00568 | -0.1058 | -44.7359
-6.5 | -0.1947 | 0.00547 | -0.1064 | -35.5941
-6 | -0.1353 | 0.00535 | -0.1071 | -25.2897
-5.5 | -0.0757 | 0.00522 | -0.1078 | -14.5019
-5 | -0.0162 | 0.00512 | -0.1085 | -3.1641
-4.5 | 0.0434 | 0.00499 | -0.1093 | 8.6974
-4 | 0.1029 | 0.0049 | -0.11 | 21
-3.5 | 0.1624 | 0.00484 | -0.1108 | 33.5537
-3 | 0.2221 | 0.00476 | -0.1116 | 46.6597
-2.5 | 0.2816 | 0.00471 | -0.1124 | 59.7877
-2 | 0.3412 | 0.00465 | -0.1133 | 73.3763
-1.5 | 0.4007 | 0.00462 | -0.1141 | 86.7316
-1 | 0.46 | 0.00459 | -0.1149 | 100.2179
-0.5 | 0.5192 | 0.00456 | -0.1158 | 113.8596
0 | 0.5782 | 0.00451 | -0.1166 | 128.204
0.5 | 0.6373 | 0.00441 | -0.1175 | 144.5125
1.5 | 0.7542 | 0.00411 | -0.1193 | 183.5036
2 | 0.8126 | 0.00415 | -0.1201 | 195.8072
2.5 | 0.8699 | 0.00436 | -0.1207 | 199.5183
3 | 0.9254 | 0.00474 | -0.1211 | 195.2321
3.5 | 0.9789 | 0.00526 | -0.1212 | 186.1027
4 | 1.027 | 0.00617 | -0.1204 | 166.4506
4.5 | 1.0762 | 0.00688 | -0.1197 | 156.4244
5 | 1.1275 | 0.00736 | -0.1193 | 153.1929
5.5 | 1.177 | 0.00789 | -0.1186 | 149.1762
6 | 1.2249 | 0.00844 | -0.1176 | 145.1303
6.5 | 1.2711 | 0.00899 | -0.1164 | 141.3904
7 | 1.3161 | 0.00951 | -0.1149 | 138.3912
7.5 | 1.3596 | 0.01 | -0.1131 | 135.96
8 | 1.3945 | 0.01044 | -0.1096 | 133.5728
8.5 | 1.4205 | 0.01099 | -0.1047 | 129.2539
9 | 1.4469 | 0.01126 | -0.1003 | 128.4991
9.5 | 1.4791 | 0.01207 | -0.0971 | 122.5435
10 | 1.5095 | 0.01308 | -0.094 | 115.4052
10.5 | 1.5414 | 0.0141 | -0.0912 | 109.3191
11 | 1.5702 | 0.01536 | -0.0883 | 102.2266
11.5 | 1.6003 | 0.01663 | -0.0857 | 96.2297
12 | 1.6288 | 0.01805 | -0.0831 | 90.2382
12.5 | 1.6555 | 0.01965 | -0.0805 | 84.2494
13 | 1.6819 | 0.02132 | -0.078 | 78.8884
13.5 | 1.708 | 0.0231 | -0.0757 | 73.9394
14 | 1.7309 | 0.02518 | -0.0733 | 68.7411
14.5 | 1.7536 | 0.02739 | -0.071 | 64.0234
15 | 1.7774 | 0.0296 | -0.069 | 60.0473
15.5 | 1.7981 | 0.03213 | -0.067 | 55.9633
16 | 1.8176 | 0.03487 | -0.0652 | 52.125
16.5 | 1.8347 | 0.03792 | -0.0634 | 48.3834
17 | 1.8531 | 0.04096 | -0.0619 | 45.2417
17.5 | 1.8702 | 0.04423 | -0.0606 | 42.2835
18 | 1.8839 | 0.04795 | -0.0594 | 39.2888
18.5 | 1.8985 | 0.05167 | -0.0585 | 36.7428
19 | 1.9069 | 0.0562 | -0.0576 | 33.9306
19.5 | 1.9168 | 0.06071 | -0.0571 | 31.5731
20 | 1.9269 | 0.06533 | -0.057 | 29.4949

## 141. Re 18M Mach 0.25 (1)
BIGFOIL.COM POLAR EXPORT
NACA64-714 a=0.6
NACA64-714 a=0.6 |  |  |  | Cl Max: | 1.617 | at alpha= | 11 | deg
JavaFoil+Calcfoil stall+Eppler ext transition |  |  |  | L/D Max: | 143.207 | at alpha= | 3 | deg
Re: | 18000000 |  |  | Cd Min: | 0.00474 | at alpha= | -5.5 | deg
Mach: | 0.25 |  |  | Cl=0 at alpha= | -4.8226 | deg
|  |  |  | @ Cl=0.1, Cd= | 0.00529
|  |  |  | @ Cl=0.4, Cd= | 0.0056853
|  |  |  | @ Cl=0.6, Cd= | 0.0054403
alpha (deg) | Cl | Cd | Cm | Cl/Cd
-16.5 | -0.069 | 0.1315 | -0.044 | -0.526
-16 | -0.153 | 0.12521 | -0.044 | -1.224
-15.5 | -0.211 | 0.11803 | -0.044 | -1.791
-15 | -0.257 | 0.1106 | -0.045 | -2.324
-14.5 | -0.297 | 0.10364 | -0.046 | -2.861
-14 | -0.331 | 0.09649 | -0.047 | -3.429
-13.5 | -0.36 | 0.0905 | -0.048 | -3.98
-13 | -0.384 | 0.08577 | -0.048 | -4.479
-12.5 | -0.403 | 0.07913 | -0.049 | -5.088
-12 | -0.415 | 0.07511 | -0.05 | -5.521
-11.5 | -0.421 | 0.06982 | -0.052 | -6.032
-11 | -0.421 | 0.06484 | -0.053 | -6.49
-10.5 | -0.414 | 0.06047 | -0.055 | -6.848
-10 | -0.402 | 0.0549 | -0.059 | -7.322
-9.5 | -0.383 | 0.05034 | -0.061 | -7.617
-9 | -0.391 | 0.02136 | -0.085 | -18.318
-8.5 | -0.399 | 0.007 | -0.099 | -56.976
-8 | -0.355 | 0.00515 | -0.099 | -68.988
-7.5 | -0.307 | 0.00513 | -0.1 | -59.857
-7 | -0.255 | 0.00488 | -0.101 | -52.269
-6.5 | -0.2 | 0.00483 | -0.101 | -41.405
-6 | -0.142 | 0.00478 | -0.102 | -29.787
-5.5 | -0.083 | 0.00474 | -0.102 | -17.443
-5 | -0.022 | 0.00531 | -0.103 | -4.126
-4.5 | 0.04 | 0.00529 | -0.104 | 7.485
-4 | 0.102 | 0.00529 | -0.104 | 19.214
-3.5 | 0.164 | 0.00524 | -0.105 | 31.295
-3 | 0.227 | 0.00578 | -0.105 | 39.276
-2.5 | 0.29 | 0.00572 | -0.106 | 50.685
-2 | 0.353 | 0.0057 | -0.107 | 61.913
-1.5 | 0.417 | 0.00568 | -0.107 | 73.403
-1 | 0.479 | 0.00569 | -0.108 | 84.327
-0.5 | 0.542 | 0.00556 | -0.108 | 97.474
0 | 0.605 | 0.00543 | -0.109 | 111.408
0.5 | 0.667 | 0.00537 | -0.11 | 124.199
1 | 0.729 | 0.00558 | -0.11 | 130.815
1.5 | 0.792 | 0.00594 | -0.111 | 133.299
2 | 0.854 | 0.00628 | -0.111 | 136.056
2.5 | 0.916 | 0.00666 | -0.112 | 137.676
3 | 0.977 | 0.00682 | -0.112 | 143.207
3.5 | 1.036 | 0.00733 | -0.113 | 141.433
4 | 1.095 | 0.00779 | -0.113 | 140.623
4.5 | 1.154 | 0.00833 | -0.113 | 138.618
5 | 1.201 | 0.00903 | -0.114 | 133.025
5.5 | 1.255 | 0.00962 | -0.114 | 130.419
6 | 1.308 | 0.01018 | -0.114 | 128.446
6.5 | 1.357 | 0.01123 | -0.115 | 120.847
7 | 1.405 | 0.01183 | -0.115 | 118.78
7.5 | 1.45 | 0.01239 | -0.116 | 117.057
8 | 1.492 | 0.013 | -0.116 | 114.778
8.5 | 1.53 | 0.01363 | -0.116 | 112.246
9 | 1.562 | 0.01437 | -0.117 | 108.715
9.5 | 1.586 | 0.01514 | -0.117 | 104.769
10 | 1.604 | 0.01585 | -0.117 | 101.233
10.5 | 1.615 | 0.01671 | -0.118 | 96.605
11 | 1.617 | 0.01766 | -0.118 | 91.574
11.5 | 1.607 | 0.01876 | -0.118 | 85.698
12 | 1.583 | 0.01991 | -0.119 | 79.518
12.5 | 1.548 | 0.0213 | -0.119 | 72.661
13 | 1.501 | 0.02276 | -0.119 | 65.953
13.5 | 1.443 | 0.02444 | -0.12 | 59.03
14 | 1.374 | 0.02584 | -0.12 | 53.174
14.5 | 1.296 | 0.02774 | -0.12 | 46.717
15 | 1.208 | 0.03052 | -0.12 | 39.567
15.5 | 1.112 | 0.03384 | -0.12 | 32.844
16 | 1.005 | 0.03948 | -0.119 | 25.463

## 142. Re 18M Mach 0.25 (2)
BIGFOIL.COM POLAR EXPORT
NACA64-714 a=0.6
NACA64-714 a=0.6 |  |  |  | Cl Max: | 1.9012 | at alpha= | 20 | deg
XFOIL ncrit=9 |  |  |  | L/D Max: | 209.814 | at alpha= | 2.5 | deg
Re: | 18000000 |  |  | Cd Min: | 0.19104 | at alpha= | -19.5 | deg
Mach: | 0.25 |  |  | Cl=0 at alpha= | -4.8543 | deg
|  |  |  | @ Cl=0.1, Cd= | 0.0049618
|  |  |  | @ Cl=0.4, Cd= | 0.0046548
|  |  |  | @ Cl=0.6, Cd= | 0.0045191
alpha (deg) | Cl | Cd | Cm | Cl/Cd
-19.5 | -0.5186 | 0.19104 | -0.0134 | -2.7146
-19 | -0.4999 | 0.18478 | -0.0179 | -2.7054
-18.5 | -0.4825 | 0.17817 | -0.0225 | -2.7081
-18 | -0.4646 | 0.17161 | -0.0271 | -2.7073
-17.5 | -0.4641 | 0.16031 | -0.0335 | -2.895
-17 | -0.4494 | 0.15311 | -0.0383 | -2.9351
-16.5 | -0.4367 | 0.14542 | -0.0432 | -3.003
-16 | -0.4257 | 0.13747 | -0.0482 | -3.0967
-15.5 | -0.9879 | 0.03867 | -0.1205 | -25.5469
-15 | -1.0367 | 0.02885 | -0.1277 | -35.9341
-14.5 | -1.0813 | 0.02397 | -0.1232 | -45.1106
-14 | -1.0694 | 0.02003 | -0.1203 | -53.3899
-13.5 | -1.0347 | 0.01714 | -0.1181 | -60.3676
-13 | -0.9878 | 0.01504 | -0.1163 | -65.6782
-12.5 | -0.9347 | 0.01345 | -0.1149 | -69.4944
-12 | -0.8783 | 0.01218 | -0.1137 | -72.11
-11.5 | -0.8201 | 0.01108 | -0.1127 | -74.0162
-11 | -0.7607 | 0.01011 | -0.1119 | -75.2423
-10.5 | -0.7002 | 0.00932 | -0.1112 | -75.1288
-10 | -0.639 | 0.00865 | -0.1107 | -73.8728
-9.5 | -0.5774 | 0.00806 | -0.1104 | -71.6377
-9 | -0.5157 | 0.00751 | -0.1102 | -68.6684
-8.5 | -0.4534 | 0.00709 | -0.1102 | -63.9492
-8 | -0.3911 | 0.00675 | -0.1102 | -57.9407
-7.5 | -0.3292 | 0.00634 | -0.1104 | -51.9243
-7 | -0.2678 | 0.00581 | -0.1106 | -46.0929
-6.5 | -0.2053 | 0.00559 | -0.111 | -36.7263
-6 | -0.1429 | 0.00543 | -0.1114 | -26.3168
-5.5 | -0.0804 | 0.00528 | -0.112 | -15.2273
-5 | -0.0181 | 0.00518 | -0.1125 | -3.4942
-4.5 | 0.044 | 0.00507 | -0.1132 | 8.6785
-4 | 0.1061 | 0.00495 | -0.1138 | 21.4343
-3.5 | 0.168 | 0.00488 | -0.1146 | 34.4262
-3 | 0.2299 | 0.00481 | -0.1153 | 47.7963
-2.5 | 0.2917 | 0.00474 | -0.1161 | 61.5401
-2 | 0.3535 | 0.0047 | -0.117 | 75.2128
-1.5 | 0.4152 | 0.00464 | -0.1178 | 89.4828
-1 | 0.4767 | 0.00462 | -0.1187 | 103.1818
-0.5 | 0.5381 | 0.00457 | -0.1196 | 117.7462
0 | 0.5993 | 0.00452 | -0.1204 | 132.5885
0.5 | 0.6603 | 0.00444 | -0.1213 | 148.7162
1.5 | 0.7815 | 0.00412 | -0.1232 | 189.6845
2 | 0.8422 | 0.00416 | -0.124 | 202.4519
2.5 | 0.9022 | 0.0043 | -0.1247 | 209.814
3 | 0.9599 | 0.00468 | -0.1251 | 205.1068
3.5 | 1.015 | 0.00522 | -0.125 | 194.4444
4 | 1.0637 | 0.00617 | -0.1239 | 172.3987
4.5 | 1.1118 | 0.00703 | -0.1226 | 158.1508
5 | 1.1635 | 0.00755 | -0.1218 | 154.106
5.5 | 1.212 | 0.00817 | -0.1204 | 148.3476
6 | 1.258 | 0.0088 | -0.1185 | 142.9545
6.5 | 1.3011 | 0.00943 | -0.1161 | 137.9745
7 | 1.3343 | 0.01001 | -0.1117 | 133.2967
7.5 | 1.3586 | 0.01073 | -0.1059 | 126.617
8 | 1.3904 | 0.01153 | -0.1019 | 120.5898
9 | 1.4537 | 0.01291 | -0.0945 | 112.6026
9.5 | 1.4871 | 0.01406 | -0.0914 | 105.7681
10 | 1.5196 | 0.01533 | -0.0884 | 99.1259
10.5 | 1.5501 | 0.01678 | -0.0853 | 92.3778
11 | 1.5801 | 0.01835 | -0.0823 | 86.109
11.5 | 1.6105 | 0.01998 | -0.0795 | 80.6056
12 | 1.6365 | 0.02193 | -0.0764 | 74.6238
12.5 | 1.6643 | 0.02391 | -0.0737 | 69.6069
13 | 1.6918 | 0.02601 | -0.0711 | 65.0442
13.5 | 1.7155 | 0.02847 | -0.0684 | 60.2564
14 | 1.7393 | 0.03104 | -0.0659 | 56.0341
14.5 | 1.7637 | 0.03368 | -0.0636 | 52.3664
15 | 1.7826 | 0.03685 | -0.0613 | 48.3745
15.5 | 1.8019 | 0.04017 | -0.0592 | 44.8569
16 | 1.8219 | 0.04354 | -0.0573 | 41.8443
16.5 | 1.8393 | 0.04731 | -0.0557 | 38.8776
17 | 1.8537 | 0.05148 | -0.0542 | 36.0082
17.5 | 1.8664 | 0.05602 | -0.053 | 33.3167
18 | 1.8785 | 0.0608 | -0.0521 | 30.8964
18.5 | 1.8895 | 0.06586 | -0.0516 | 28.6896
19 | 1.8986 | 0.07136 | -0.0514 | 26.6059
19.5 | 1.9005 | 0.07783 | -0.0517 | 24.4186
20 | 1.9012 | 0.08469 | -0.0523 | 22.4489

## 143. Re 18M Mach 0.50 (1)
BIGFOIL.COM POLAR EXPORT
NACA64-714 a=0.6
NACA64-714 a=0.6 |  |  |  | Cl Max: | 1.561 | at alpha= | 8 | deg
JavaFoil+Calcfoil stall+Eppler ext transition |  |  |  | L/D Max: | 148.103 | at alpha= | 1.5 | deg
Re: | 18000000 |  |  | Cd Min: | 0.00489 | at alpha= | -5.5 | deg
Mach: | 0.5 |  |  | Cl=0 at alpha= | -4.8235 | deg
|  |  |  | @ Cl=0.1, Cd= | 0.0055271
|  |  |  | @ Cl=0.4, Cd= | 0.0059583
|  |  |  | @ Cl=0.6, Cd= | 0.0059874
alpha (deg) | Cl | Cd | Cm | Cl/Cd
-20 | -0.861 | 0.17569 | -0.057 | -4.898
-19.5 | -0.833 | 0.1608 | -0.058 | -5.183
-19 | -0.804 | 0.1572 | -0.057 | -5.118
-18.5 | -0.776 | 0.15021 | -0.057 | -5.167
-18 | -0.747 | 0.14589 | -0.057 | -5.122
-17.5 | -0.719 | 0.13613 | -0.057 | -5.284
-17 | -0.691 | 0.12865 | -0.057 | -5.369
-16.5 | -0.662 | 0.12411 | -0.057 | -5.337
-16 | -0.634 | 0.1186 | -0.057 | -5.344
-15.5 | -0.607 | 0.1034 | -0.059 | -5.87
-15 | -0.58 | 0.09499 | -0.061 | -6.109
-14.5 | -0.554 | 0.08566 | -0.064 | -6.472
-14 | -0.529 | 0.07777 | -0.068 | -6.798
-13.5 | -0.507 | 0.06598 | -0.073 | -7.68
-13 | -0.463 | 0.08716 | -0.056 | -5.309
-12.5 | -0.435 | 0.07974 | -0.058 | -5.457
-12 | -0.408 | 0.07245 | -0.06 | -5.629
-11.5 | -0.382 | 0.06373 | -0.066 | -6.001
-11 | -0.359 | 0.05355 | -0.074 | -6.705
-10.5 | -0.36 | 0.02236 | -0.095 | -16.086
-10 | -0.352 | 0.00978 | -0.105 | -35.994
-9.5 | -0.264 | 0.06179 | -0.054 | -4.266
-9 | -0.236 | 0.05601 | -0.057 | -4.21
-8.5 | -0.208 | 0.05009 | -0.061 | -4.16
-8 | -0.182 | 0.04303 | -0.07 | -4.234
-7.5 | -0.151 | 0.05027 | -0.054 | -2.997
-7 | -0.185 | 0.04577 | -0.057 | -4.053
-6.5 | -0.165 | 0.04007 | -0.064 | -4.127
-6 | -0.152 | 0.00501 | -0.114 | -30.259
-5.5 | -0.089 | 0.00489 | -0.114 | -18.294
-5 | -0.024 | 0.00555 | -0.115 | -4.315
-4.5 | 0.044 | 0.00556 | -0.116 | 7.844
-4 | 0.112 | 0.00552 | -0.116 | 20.378
-3.5 | 0.182 | 0.00614 | -0.117 | 29.677
-3 | 0.253 | 0.00604 | -0.118 | 41.834
-2.5 | 0.323 | 0.00601 | -0.118 | 53.798
-2 | 0.394 | 0.00596 | -0.119 | 66.062
-1.5 | 0.466 | 0.00594 | -0.12 | 78.498
-1 | 0.536 | 0.00596 | -0.12 | 89.976
-0.5 | 0.606 | 0.00599 | -0.121 | 101.092
0 | 0.676 | 0.00578 | -0.122 | 116.898
0.5 | 0.746 | 0.00575 | -0.123 | 129.731
1 | 0.816 | 0.00583 | -0.123 | 139.985
1.5 | 0.882 | 0.00595 | -0.123 | 148.103
2 | 0.948 | 0.00691 | -0.124 | 137.125
2.5 | 1.015 | 0.00734 | -0.124 | 138.294
3 | 1.081 | 0.00786 | -0.124 | 137.443
3.5 | 1.146 | 0.00851 | -0.125 | 134.678
4 | 1.212 | 0.00922 | -0.125 | 131.519
4.5 | 1.277 | 0.01005 | -0.125 | 127.023
5 | 1.323 | 0.01108 | -0.126 | 119.334
5.5 | 1.379 | 0.01197 | -0.126 | 115.273
6 | 1.432 | 0.01344 | -0.126 | 106.52
6.5 | 1.479 | 0.01435 | -0.127 | 103.059
7 | 1.519 | 0.01525 | -0.127 | 99.592
7.5 | 1.547 | 0.01628 | -0.128 | 95.061
8 | 1.561 | 0.0174 | -0.128 | 89.679
8.5 | 1.549 | 0.01884 | -0.128 | 82.234
9 | 1.476 | 0.02048 | -0.129 | 72.083
9.5 | 0.933 | 0.02394 | -0.129 | 38.971
10 | 0.963 | 0.02487 | -0.129 | 38.717
10.5 | 0.994 | 0.02488 | -0.13 | 39.95
11 | 1.022 | 0.02733 | -0.13 | 37.386
11.5 | 1.046 | 0.03146 | -0.129 | 33.26
12 | 1.081 | 0.02963 | -0.131 | 36.463
12.5 | 1.107 | 0.03296 | -0.131 | 33.572
13 | 1.132 | 0.0366 | -0.13 | 30.928

## 144. Re 18M Mach 0.50 (2)
BIGFOIL.COM POLAR EXPORT
NACA64-714 a=0.6
NACA64-714 a=0.6 |  |  |  | Cl Max: | 1.6954 | at alpha= | 12.5 | deg
XFOIL ncrit=9 |  |  |  | L/D Max: | 819.867 | at alpha= | -0.5 | deg
Re: | 18000000 |  |  | Cd Min: | 0.2395 | at alpha= | -20 | deg
Mach: | 0.5 |  |  | Cl=0 at alpha= | -4.7827 | deg
|  |  |  | @ Cl=0.1, Cd= | 0.00089625
|  |  |  | @ Cl=0.4, Cd= | 0.00080073
|  |  |  | @ Cl=0.6, Cd= | 0.00075421
alpha (deg) | Cl | Cd | Cm | Cl/Cd
-20 | -0.5051 | 0.2395 | -0.0006 | -2.109
-19 | -0.3748 | 0.19507 | 0.0062 | -1.9214
-18.5 | -0.3554 | 0.18861 | 0.001 | -1.8843
-18 | -0.3362 | 0.18219 | -0.0042 | -1.8453
-17.5 | -0.3171 | 0.17584 | -0.0093 | -1.8033
-17 | -0.3008 | 0.16854 | -0.0148 | -1.7847
-16.5 | -0.2938 | 0.15916 | -0.0212 | -1.8459
-16 | -0.2805 | 0.15209 | -0.027 | -1.8443
-15.5 | -0.2677 | 0.14537 | -0.0329 | -1.8415
-15 | -0.2648 | 0.1387 | -0.0401 | -1.9092
-14.5 | -0.2538 | 0.13203 | -0.0461 | -1.9223
-14 | -0.2395 | 0.12495 | -0.0515 | -1.9168
-13.5 | -0.2333 | 0.11627 | -0.0575 | -2.0065
-13 | -0.2244 | 0.10818 | -0.0631 | -2.0743
-12.5 | -0.2145 | 0.10006 | -0.0685 | -2.1437
-12 | -0.2089 | 0.09121 | -0.074 | -2.2903
-11.5 | -0.2177 | 0.08001 | -0.0808 | -2.7209
-11 | -0.2249 | 0.06956 | -0.0869 | -3.2332
-10.5 | -0.2427 | 0.05797 | -0.0939 | -4.1866
-10 | -0.2776 | 0.04497 | -0.1025 | -6.173
-9.5 | -0.3061 | 0.03353 | -0.1108 | -9.1291
-9 | -0.3477 | 0.0203 | -0.1241 | -17.1281
-8.5 | -0.3791 | 0.01583 | -0.1291 | -23.9482
-8 | -0.3995 | 0.00856 | -0.1318 | -46.6706
-7.5 | -0.3988 | 0.00268 | -0.1338 | -148.806
-7 | -0.3406 | 0.00128 | -0.1323 | -266.0938
-6.5 | -0.2608 | 0.00116 | -0.1305 | -224.8276
-6 | -0.1843 | 0.00104 | -0.1294 | -177.2115
-5.5 | -0.1076 | 0.00099 | -0.1287 | -108.6869
-5 | -0.0322 | 0.00095 | -0.1284 | -33.8947
-4.5 | 0.0419 | 0.00092 | -0.1283 | 45.5435
-4 | 0.1153 | 0.00089 | -0.1285 | 129.5506
-3.5 | 0.188 | 0.00086 | -0.1288 | 218.6047
-3 | 0.2599 | 0.00084 | -0.1294 | 309.4048
-2.5 | 0.3316 | 0.00082 | -0.1301 | 404.3902
-2 | 0.4026 | 0.0008 | -0.1309 | 503.25
-1.5 | 0.4737 | 0.00078 | -0.1318 | 607.3077
-1 | 0.5441 | 0.00077 | -0.1328 | 706.6234
-0.5 | 0.6149 | 0.00075 | -0.1338 | 819.8667
0 | 0.695 | 0.00469 | -0.1376 | 148.1876
0.5 | 0.7659 | 0.00458 | -0.1387 | 167.2271
1 | 0.8364 | 0.00449 | -0.1397 | 186.2806
1.5 | 0.9069 | 0.00422 | -0.1409 | 214.9052
2 | 0.9778 | 0.00428 | -0.1418 | 228.4579
2.5 | 1.0484 | 0.0044 | -0.1425 | 238.2727
3 | 1.1186 | 0.00459 | -0.143 | 243.7037
3.5 | 1.1837 | 0.00505 | -0.1426 | 234.396
4 | 1.2313 | 0.00623 | -0.1393 | 197.6404
4.5 | 1.2674 | 0.00748 | -0.1338 | 169.4385
5 | 1.2746 | 0.00872 | -0.1231 | 146.1697
5.5 | 1.2887 | 0.01033 | -0.1148 | 124.7531
6 | 1.3139 | 0.01202 | -0.1086 | 109.3095
6.5 | 1.3333 | 0.01418 | -0.1023 | 94.0268
7 | 1.3528 | 0.01656 | -0.0963 | 81.6908
7.5 | 1.383 | 0.01862 | -0.0917 | 74.275
8 | 1.4161 | 0.02066 | -0.0874 | 68.5431
8.5 | 1.451 | 0.02275 | -0.0835 | 63.7802
9 | 1.4849 | 0.02506 | -0.0796 | 59.2538
10.5 | 1.5881 | 0.03258 | -0.0687 | 48.7446
11 | 1.6193 | 0.03571 | -0.0649 | 45.3458
11.5 | 1.6499 | 0.03906 | -0.0611 | 42.2401
12 | 1.678 | 0.04285 | -0.0574 | 39.1599
12.5 | 1.6954 | 0.04768 | -0.0535 | 35.5579
13 | 1.6873 | 0.0549 | -0.0499 | 30.7341
13.5 | 1.6608 | 0.06426 | -0.0477 | 25.845
15 | 1.5484 | 0.10071 | -0.052 | 15.3748
15.5 | 1.5148 | 0.11437 | -0.0572 | 13.2447
16 | 1.4801 | 0.12906 | -0.0643 | 11.4683
16.5 | 1.449 | 0.14396 | -0.0729 | 10.0653
17 | 1.4228 | 0.15886 | -0.0824 | 8.9563
17.5 | 1.4004 | 0.17366 | -0.0924 | 8.064

## 145. Re 20M Mach 0.00 (1)
BIGFOIL.COM POLAR EXPORT
NACA64-714 a=0.6
NACA64-714 a=0.6 |  |  |  | Cl Max: | 1.646 | at alpha= | 12 | deg
JavaFoil+Calcfoil stall+Eppler ext transition |  |  |  | L/D Max: | 160.225 | at alpha= | 4 | deg
Re: | 20000000 |  |  | Cd Min: | 0.00462 | at alpha= | -5 | deg
Mach: | 0 |  |  | Cl=0 at alpha= | -4.822 | deg
|  |  |  | @ Cl=0.1, Cd= | 0.0051693
|  |  |  | @ Cl=0.4, Cd= | 0.0056093
|  |  |  | @ Cl=0.6, Cd= | 0.0054193
alpha (deg) | Cl | Cd | Cm | Cl/Cd
-19 | -0.441 | 0.14784 | -0.045 | -2.982
-18.5 | -0.454 | 0.13896 | -0.045 | -3.266
-18 | -0.466 | 0.13539 | -0.045 | -3.444
-17.5 | -0.478 | 0.12809 | -0.045 | -3.735
-17 | -0.49 | 0.1203 | -0.047 | -4.075
-16.5 | -0.501 | 0.11394 | -0.047 | -4.393
-16 | -0.509 | 0.10986 | -0.047 | -4.636
-15.5 | -0.517 | 0.10335 | -0.048 | -5.001
-15 | -0.523 | 0.09793 | -0.049 | -5.338
-14.5 | -0.526 | 0.09257 | -0.049 | -5.687
-14 | -0.528 | 0.08704 | -0.05 | -6.066
-13.5 | -0.527 | 0.08192 | -0.051 | -6.432
-13 | -0.523 | 0.07674 | -0.053 | -6.815
-12.5 | -0.517 | 0.07132 | -0.055 | -7.242
-12 | -0.509 | 0.06393 | -0.058 | -7.956
-11.5 | -0.501 | 0.05372 | -0.065 | -9.329
-11 | -0.483 | 0.05064 | -0.065 | -9.532
-10.5 | -0.502 | 0.02048 | -0.083 | -24.492
-10 | -0.52 | 0.00752 | -0.094 | -69.147
-9.5 | -0.484 | 0.00718 | -0.095 | -67.442
-9 | -0.444 | 0.00524 | -0.095 | -84.831
-8.5 | -0.401 | 0.00506 | -0.096 | -79.201
-8 | -0.354 | 0.00501 | -0.096 | -70.524
-7.5 | -0.303 | 0.00482 | -0.097 | -63.003
-7 | -0.251 | 0.00478 | -0.097 | -52.434
-6.5 | -0.196 | 0.00474 | -0.098 | -41.304
-6 | -0.139 | 0.00469 | -0.099 | -29.607
-5.5 | -0.08 | 0.00467 | -0.099 | -17.199
-5 | -0.021 | 0.00462 | -0.1 | -4.609
-4.5 | 0.038 | 0.00521 | -0.1 | 7.371
-4 | 0.099 | 0.00517 | -0.101 | 19.055
-3.5 | 0.159 | 0.00513 | -0.101 | 30.99
-3 | 0.22 | 0.00568 | -0.102 | 38.716
-2.5 | 0.281 | 0.00563 | -0.103 | 49.887
-2 | 0.342 | 0.0056 | -0.103 | 61.049
-1.5 | 0.404 | 0.00561 | -0.104 | 71.966
-1 | 0.464 | 0.0056 | -0.104 | 82.95
-0.5 | 0.525 | 0.00548 | -0.105 | 95.714
0 | 0.585 | 0.00538 | -0.106 | 108.817
0.5 | 0.646 | 0.00554 | -0.106 | 116.547
1 | 0.706 | 0.00585 | -0.107 | 120.725
1.5 | 0.767 | 0.00604 | -0.107 | 127.005
2 | 0.827 | 0.00614 | -0.108 | 134.788
2.5 | 0.887 | 0.00646 | -0.108 | 137.308
3 | 0.947 | 0.00685 | -0.109 | 138.258
3.5 | 1.006 | 0.00703 | -0.109 | 143.078
4 | 1.064 | 0.00664 | -0.11 | 160.225
4.5 | 1.121 | 0.008 | -0.11 | 140.068
5 | 1.168 | 0.00855 | -0.111 | 136.557
5.5 | 1.221 | 0.00905 | -0.111 | 135.006
6 | 1.274 | 0.00951 | -0.111 | 133.87
6.5 | 1.323 | 0.01039 | -0.112 | 127.28
7 | 1.371 | 0.01091 | -0.112 | 125.708
7.5 | 1.417 | 0.01138 | -0.112 | 124.475
8 | 1.46 | 0.0119 | -0.113 | 122.753
8.5 | 1.501 | 0.01243 | -0.113 | 120.804
9 | 1.538 | 0.01299 | -0.113 | 118.347
9.5 | 1.569 | 0.01362 | -0.114 | 115.247
10 | 1.596 | 0.01426 | -0.114 | 111.93
10.5 | 1.618 | 0.01487 | -0.115 | 108.82
11 | 1.636 | 0.01562 | -0.115 | 104.683
11.5 | 1.645 | 0.01641 | -0.115 | 100.257
12 | 1.646 | 0.01735 | -0.116 | 94.891
12.5 | 1.641 | 0.01829 | -0.116 | 89.72
13 | 1.629 | 0.0194 | -0.116 | 83.997
13.5 | 1.612 | 0.02047 | -0.117 | 78.734
14 | 1.589 | 0.02169 | -0.117 | 73.24
14.5 | 1.56 | 0.0227 | -0.117 | 68.733
15 | 1.527 | 0.0242 | -0.117 | 63.11
15.5 | 1.49 | 0.02567 | -0.117 | 58.035
16 | 1.449 | 0.02719 | -0.118 | 53.314
16.5 | 1.405 | 0.02928 | -0.118 | 47.993
17 | 1.359 | 0.03131 | -0.118 | 43.398

## 146. Re 20M Mach 0.00 (2)
BIGFOIL.COM POLAR EXPORT
NACA64-714 a=0.6
NACA64-714 a=0.6 |  |  |  | Cl Max: | 1.9408 | at alpha= | 20 | deg
XFOIL ncrit=9 |  |  |  | L/D Max: | 194 | at alpha= | 2.5 | deg
Re: | 20000000 |  |  | Cd Min: | 0.06083 | at alpha= | 20 | deg
Mach: | 0 |  |  | Cl=0 at alpha= | -4.8644 | deg
|  |  |  | @ Cl=0.1, Cd= | 0.0048245
|  |  |  | @ Cl=0.4, Cd= | 0.0045497
|  |  |  | @ Cl=0.6, Cd= | 0.0044594
alpha (deg) | Cl | Cd | Cm | Cl/Cd
-20 | -1.4176 | 0.03108 | -0.1113 | -45.6113
-19.5 | -1.435 | 0.02521 | -0.1135 | -56.9219
-19 | -1.4476 | 0.02215 | -0.1105 | -65.3544
-18.5 | -1.4419 | 0.0205 | -0.1055 | -70.3366
-18 | -1.4104 | 0.01913 | -0.1037 | -73.7271
-17.5 | -1.3732 | 0.01788 | -0.1024 | -76.8009
-17 | -1.3317 | 0.01676 | -0.1015 | -79.457
-16.5 | -1.2874 | 0.01574 | -0.1008 | -81.7916
-16 | -1.2405 | 0.01484 | -0.1003 | -83.5916
-15.5 | -1.1921 | 0.01399 | -0.1 | -85.2109
-15 | -1.1422 | 0.0132 | -0.0998 | -86.5303
-14.5 | -1.0911 | 0.01245 | -0.0996 | -87.6386
-14 | -1.039 | 0.01178 | -0.0996 | -88.2003
-13.5 | -0.9861 | 0.01114 | -0.0996 | -88.5189
-13 | -0.9323 | 0.01054 | -0.0998 | -88.4535
-12.5 | -0.8778 | 0.01 | -0.0999 | -87.78
-12 | -0.8227 | 0.00949 | -0.1002 | -86.6913
-11 | -0.7112 | 0.00853 | -0.1008 | -83.3763
-10.5 | -0.6552 | 0.00799 | -0.1011 | -82.0025
-10 | -0.5986 | 0.00756 | -0.1015 | -79.1799
-9.5 | -0.5413 | 0.00721 | -0.102 | -75.0763
-9 | -0.4836 | 0.0069 | -0.1026 | -70.087
-8.5 | -0.4259 | 0.00656 | -0.1031 | -64.9238
-8 | -0.3682 | 0.00621 | -0.1037 | -59.2915
-7.5 | -0.3107 | 0.00576 | -0.1042 | -53.941
-7 | -0.2519 | 0.00556 | -0.1049 | -45.3058
-6.5 | -0.1932 | 0.00537 | -0.1056 | -35.9777
-6 | -0.1342 | 0.00524 | -0.1063 | -25.6107
-5.5 | -0.0751 | 0.00512 | -0.1071 | -14.668
-5 | -0.016 | 0.00503 | -0.1078 | -3.1809
-4.5 | 0.043 | 0.00494 | -0.1086 | 8.7045
-4 | 0.1022 | 0.00482 | -0.1094 | 21.2033
-3.5 | 0.1613 | 0.00476 | -0.1101 | 33.8866
-3 | 0.2205 | 0.00471 | -0.111 | 46.8153
-2.5 | 0.2797 | 0.00463 | -0.1118 | 60.4104
-2 | 0.3389 | 0.0046 | -0.1126 | 73.6739
-1.5 | 0.398 | 0.00455 | -0.1134 | 87.4725
-1 | 0.457 | 0.00454 | -0.1143 | 100.6608
-0.5 | 0.5157 | 0.00453 | -0.1151 | 113.8411
0 | 0.5744 | 0.00449 | -0.1159 | 127.9287
1 | 0.6914 | 0.00435 | -0.1176 | 158.9425
1.5 | 0.7495 | 0.00416 | -0.1186 | 180.1683
2 | 0.807 | 0.00419 | -0.1194 | 192.6014
2.5 | 0.8633 | 0.00445 | -0.1199 | 194
3 | 0.9177 | 0.00489 | -0.1202 | 187.6687
3.5 | 0.9708 | 0.00541 | -0.1202 | 179.4455
4 | 1.0193 | 0.00626 | -0.1196 | 162.8275
4.5 | 1.0695 | 0.00687 | -0.1191 | 155.6769
5 | 1.1212 | 0.0073 | -0.1189 | 153.589
5.5 | 1.1709 | 0.00781 | -0.1183 | 149.9232
6 | 1.2196 | 0.0083 | -0.1176 | 146.9398
6.5 | 1.267 | 0.00881 | -0.1166 | 143.8138
7 | 1.313 | 0.0093 | -0.1154 | 141.1828
7.5 | 1.3585 | 0.00973 | -0.1141 | 139.6197
8 | 1.4012 | 0.01018 | -0.1124 | 137.6424
8.5 | 1.4299 | 0.01062 | -0.1078 | 134.6422
9 | 1.4541 | 0.01076 | -0.1028 | 135.1394
9.5 | 1.4845 | 0.01151 | -0.0993 | 128.9748
10 | 1.5149 | 0.0124 | -0.0961 | 122.1694
10.5 | 1.5462 | 0.01335 | -0.0933 | 115.8202
11 | 1.5752 | 0.0145 | -0.0904 | 108.6345
11.5 | 1.6057 | 0.01565 | -0.0878 | 102.6006
12 | 1.6338 | 0.017 | -0.0851 | 96.1059
12.5 | 1.6612 | 0.01847 | -0.0826 | 89.9404
13 | 1.6882 | 0.02 | -0.0802 | 84.41
13.5 | 1.7143 | 0.02167 | -0.0778 | 79.1094
14 | 1.7368 | 0.02362 | -0.0753 | 73.5309
14.5 | 1.7599 | 0.02568 | -0.0731 | 68.5319
15 | 1.7834 | 0.02778 | -0.0711 | 64.1973
15.5 | 1.8039 | 0.03019 | -0.0691 | 59.7516
16 | 1.8254 | 0.03262 | -0.0673 | 55.9595
16.5 | 1.8436 | 0.03539 | -0.0655 | 52.0938
17 | 1.8625 | 0.03824 | -0.064 | 48.7055
17.5 | 1.8799 | 0.04129 | -0.0626 | 45.5292
18 | 1.8942 | 0.04474 | -0.0613 | 42.338
18.5 | 1.9099 | 0.04818 | -0.0603 | 39.6409
19 | 1.9187 | 0.05241 | -0.0593 | 36.6094
19.5 | 1.9299 | 0.05656 | -0.0587 | 34.1213
20 | 1.9408 | 0.06083 | -0.0583 | 31.9053

## 147. Re 20M Mach 0.10 (1)
BIGFOIL.COM POLAR EXPORT
NACA64-714 a=0.6
NACA64-714 a=0.6 |  |  |  | Cl Max: | 1.642 | at alpha= | 11.5 | deg
JavaFoil+Calcfoil stall+Eppler ext transition |  |  |  | L/D Max: | 159.693 | at alpha= | 4 | deg
Re: | 20000000 |  |  | Cd Min: | 0.00461 | at alpha= | -5 | deg
Mach: | 0.1 |  |  | Cl=0 at alpha= | -4.825 | deg
|  |  |  | @ Cl=0.1, Cd= | 0.0051993
|  |  |  | @ Cl=0.4, Cd= | 0.005609
|  |  |  | @ Cl=0.6, Cd= | 0.0054075
alpha (deg) | Cl | Cd | Cm | Cl/Cd
-18.5 | -0.408 | 0.14209 | -0.044 | -2.874
-18 | -0.423 | 0.13734 | -0.044 | -3.082
-17.5 | -0.438 | 0.13073 | -0.045 | -3.351
-17 | -0.452 | 0.12266 | -0.046 | -3.688
-16.5 | -0.466 | 0.11594 | -0.047 | -4.016
-16 | -0.478 | 0.11007 | -0.047 | -4.341
-15.5 | -0.488 | 0.10534 | -0.047 | -4.633
-15 | -0.497 | 0.09962 | -0.048 | -4.988
-14.5 | -0.504 | 0.09399 | -0.049 | -5.359
-14 | -0.508 | 0.08876 | -0.05 | -5.724
-13.5 | -0.51 | 0.0834 | -0.051 | -6.111
-13 | -0.509 | 0.07826 | -0.052 | -6.499
-12.5 | -0.504 | 0.07311 | -0.053 | -6.895
-12 | -0.497 | 0.06765 | -0.055 | -7.34
-11.5 | -0.49 | 0.05816 | -0.061 | -8.419
-11 | -0.473 | 0.05541 | -0.062 | -8.528
-10.5 | -0.484 | 0.02854 | -0.079 | -16.943
-10 | -0.502 | 0.00943 | -0.092 | -53.23
-9.5 | -0.483 | 0.00733 | -0.095 | -65.868
-9 | -0.444 | 0.00525 | -0.096 | -84.612
-8.5 | -0.401 | 0.0051 | -0.096 | -78.517
-8 | -0.354 | 0.00503 | -0.097 | -70.364
-7.5 | -0.304 | 0.00483 | -0.097 | -63.028
-7 | -0.251 | 0.00479 | -0.098 | -52.51
-6.5 | -0.196 | 0.00474 | -0.098 | -41.423
-6 | -0.139 | 0.00469 | -0.099 | -29.699
-5.5 | -0.081 | 0.00468 | -0.1 | -17.259
-5 | -0.021 | 0.00461 | -0.1 | -4.633
-4.5 | 0.039 | 0.00521 | -0.101 | 7.402
-4 | 0.099 | 0.0052 | -0.101 | 19.055
-3.5 | 0.16 | 0.00516 | -0.102 | 30.999
-3 | 0.221 | 0.00566 | -0.103 | 39.019
-2.5 | 0.282 | 0.00563 | -0.103 | 50.14
-2 | 0.343 | 0.0056 | -0.104 | 61.351
-1.5 | 0.406 | 0.00561 | -0.104 | 72.327
-1 | 0.467 | 0.00562 | -0.105 | 82.952
-0.5 | 0.527 | 0.00548 | -0.105 | 96.257
0 | 0.588 | 0.00538 | -0.106 | 109.394
0.5 | 0.649 | 0.00552 | -0.107 | 117.546
1 | 0.71 | 0.00585 | -0.107 | 121.393
1.5 | 0.771 | 0.00604 | -0.108 | 127.66
2 | 0.831 | 0.00619 | -0.108 | 134.273
2.5 | 0.892 | 0.00648 | -0.109 | 137.571
3 | 0.952 | 0.00692 | -0.11 | 137.536
3.5 | 1.011 | 0.00704 | -0.11 | 143.637
4 | 1.069 | 0.00669 | -0.11 | 159.693
4.5 | 1.126 | 0.00806 | -0.111 | 139.722
5 | 1.173 | 0.00863 | -0.111 | 135.981
5.5 | 1.227 | 0.00911 | -0.111 | 134.613
6 | 1.279 | 0.00959 | -0.112 | 133.408
6.5 | 1.328 | 0.01049 | -0.112 | 126.592
7 | 1.376 | 0.01102 | -0.112 | 124.947
7.5 | 1.422 | 0.0115 | -0.113 | 123.619
8 | 1.466 | 0.01202 | -0.113 | 121.958
8.5 | 1.506 | 0.01256 | -0.114 | 119.913
9 | 1.542 | 0.01314 | -0.114 | 117.351
9.5 | 1.573 | 0.01378 | -0.114 | 114.129
10 | 1.598 | 0.01445 | -0.115 | 110.587
10.5 | 1.619 | 0.01514 | -0.115 | 106.96
11 | 1.635 | 0.01591 | -0.115 | 102.761
11.5 | 1.642 | 0.01667 | -0.116 | 98.531
12 | 1.64 | 0.01763 | -0.116 | 93.041
12.5 | 1.632 | 0.0187 | -0.116 | 87.243
13 | 1.616 | 0.01976 | -0.117 | 81.773
13.5 | 1.594 | 0.02099 | -0.117 | 75.945
14 | 1.566 | 0.02215 | -0.117 | 70.722
14.5 | 1.533 | 0.02323 | -0.118 | 65.981
15 | 1.494 | 0.02479 | -0.118 | 60.278
15.5 | 1.451 | 0.02637 | -0.118 | 55.034
16 | 1.405 | 0.02796 | -0.118 | 50.249
16.5 | 1.354 | 0.03054 | -0.118 | 44.341

## 148. Re 20M Mach 0.10 (2)
BIGFOIL.COM POLAR EXPORT
NACA64-714 a=0.6
NACA64-714 a=0.6 |  |  |  | Cl Max: | 1.9409 | at alpha= | 20 | deg
XFOIL ncrit=9 |  |  |  | L/D Max: | 196.208 | at alpha= | 2.5 | deg
Re: | 20000000 |  |  | Cd Min: | 0.0636 | at alpha= | 20 | deg
Mach: | 0.1 |  |  | Cl=0 at alpha= | -4.8624 | deg
|  |  |  | @ Cl=0.1, Cd= | 0.0048356
|  |  |  | @ Cl=0.4, Cd= | 0.0045606
|  |  |  | @ Cl=0.6, Cd= | 0.004464
alpha (deg) | Cl | Cd | Cm | Cl/Cd
-20 | -1.3124 | 0.045 | -0.1067 | -29.1644
-19.5 | -1.3669 | 0.03384 | -0.1136 | -40.393
-19 | -1.3812 | 0.02764 | -0.1167 | -49.9711
-18.5 | -1.4007 | 0.02316 | -0.116 | -60.4793
-18 | -1.4053 | 0.02123 | -0.11 | -66.1941
-17.5 | -1.3765 | 0.01958 | -0.1079 | -70.3013
-17 | -1.3395 | 0.01817 | -0.1063 | -73.7204
-16.5 | -1.2977 | 0.01691 | -0.1051 | -76.7416
-16 | -1.252 | 0.01583 | -0.1042 | -79.0903
-15.5 | -1.2041 | 0.01483 | -0.1035 | -81.1935
-15 | -1.1544 | 0.0139 | -0.1029 | -83.0504
-14.5 | -1.1032 | 0.01304 | -0.1025 | -84.6012
-14 | -1.0507 | 0.01227 | -0.1022 | -85.6316
-13.5 | -0.9972 | 0.01154 | -0.1021 | -86.4125
-13 | -0.9428 | 0.01088 | -0.102 | -86.6544
-12.5 | -0.8876 | 0.01028 | -0.102 | -86.3424
-12 | -0.8318 | 0.00972 | -0.102 | -85.5761
-11.5 | -0.7755 | 0.00919 | -0.1022 | -84.3852
-10.5 | -0.6618 | 0.00819 | -0.1026 | -80.8059
-10 | -0.6047 | 0.00769 | -0.1029 | -78.6346
-9.5 | -0.5468 | 0.00729 | -0.1032 | -75.0069
-9 | -0.4884 | 0.00696 | -0.1037 | -70.1724
-8.5 | -0.43 | 0.00664 | -0.1041 | -64.759
-8 | -0.3716 | 0.0063 | -0.1046 | -58.9841
-7.5 | -0.3137 | 0.00579 | -0.1051 | -54.1796
-7 | -0.2543 | 0.00558 | -0.1057 | -45.5735
-6.5 | -0.1951 | 0.00539 | -0.1064 | -36.1967
-6 | -0.1355 | 0.00525 | -0.1071 | -25.8095
-5.5 | -0.076 | 0.00514 | -0.1078 | -14.786
-5 | -0.0164 | 0.00504 | -0.1085 | -3.254
-4.5 | 0.0432 | 0.00495 | -0.1093 | 8.7273
-4 | 0.1028 | 0.00483 | -0.11 | 21.2836
-3.5 | 0.1623 | 0.00477 | -0.1108 | 34.0252
-3 | 0.2219 | 0.00472 | -0.1116 | 47.0127
-2.5 | 0.2816 | 0.00464 | -0.1124 | 60.6897
-2 | 0.3411 | 0.00461 | -0.1133 | 73.9913
-1.5 | 0.4007 | 0.00456 | -0.1141 | 87.8728
-1 | 0.46 | 0.00454 | -0.1149 | 101.3216
-0.5 | 0.5191 | 0.00453 | -0.1158 | 114.5916
0 | 0.5781 | 0.00449 | -0.1166 | 128.7528
1 | 0.6959 | 0.00435 | -0.1184 | 159.977
1.5 | 0.7544 | 0.00415 | -0.1193 | 181.7831
2 | 0.8124 | 0.00418 | -0.1201 | 194.3541
2.5 | 0.8692 | 0.00443 | -0.1206 | 196.2077
3 | 0.9237 | 0.00489 | -0.1209 | 188.8957
3.5 | 0.9773 | 0.00541 | -0.1209 | 180.647
4 | 1.0257 | 0.00627 | -0.1202 | 163.5885
4.5 | 1.076 | 0.0069 | -0.1196 | 155.942
5 | 1.1278 | 0.00733 | -0.1194 | 153.8608
5.5 | 1.1775 | 0.00786 | -0.1187 | 149.8092
6 | 1.2262 | 0.00836 | -0.1179 | 146.6746
6.5 | 1.2733 | 0.00888 | -0.1167 | 143.3896
7 | 1.319 | 0.00938 | -0.1154 | 140.6183
7.5 | 1.364 | 0.00982 | -0.1139 | 138.9002
8 | 1.4046 | 0.01029 | -0.1116 | 136.5015
8.5 | 1.4279 | 0.01081 | -0.1059 | 132.0907
9 | 1.4545 | 0.01098 | -0.1014 | 132.4681
9.5 | 1.4856 | 0.0118 | -0.0981 | 125.8983
10 | 1.5165 | 0.01274 | -0.0949 | 119.0345
10.5 | 1.5475 | 0.01378 | -0.092 | 112.3004
11 | 1.5776 | 0.01494 | -0.0892 | 105.5957
11.5 | 1.6086 | 0.01615 | -0.0866 | 99.6037
12 | 1.6359 | 0.01761 | -0.0838 | 92.8961
12.5 | 1.6632 | 0.01914 | -0.0812 | 86.8966
13 | 1.6907 | 0.02073 | -0.0788 | 81.5581
13.5 | 1.7166 | 0.02248 | -0.0764 | 76.3612
14 | 1.7391 | 0.02455 | -0.0739 | 70.8391
14.5 | 1.7633 | 0.02662 | -0.0717 | 66.2397
15 | 1.7857 | 0.0289 | -0.0696 | 61.7889
15.5 | 1.8048 | 0.03154 | -0.0674 | 57.2226
16 | 1.8246 | 0.03423 | -0.0655 | 53.3041
16.5 | 1.8435 | 0.0371 | -0.0638 | 49.69
17 | 1.8621 | 0.04009 | -0.0623 | 46.448
17.5 | 1.8801 | 0.04322 | -0.061 | 43.5007
18 | 1.8926 | 0.04701 | -0.0596 | 40.2595
18.5 | 1.9081 | 0.05058 | -0.0586 | 37.7244
19 | 1.9185 | 0.05486 | -0.0578 | 34.9708
19.5 | 1.9306 | 0.05909 | -0.0573 | 32.6722
20 | 1.9409 | 0.0636 | -0.057 | 30.5173

## 149. Re 20M Mach 0.25 (1)
BIGFOIL.COM POLAR EXPORT
NACA64-714 a=0.6
NACA64-714 a=0.6 |  |  |  | Cl Max: | 1.618 | at alpha= | 11 | deg
JavaFoil+Calcfoil stall+Eppler ext transition |  |  |  | L/D Max: | 141.822 | at alpha= | 3 | deg
Re: | 20000000 |  |  | Cd Min: | 0.00458 | at alpha= | -5 | deg
Mach: | 0.25 |  |  | Cl=0 at alpha= | -4.8226 | deg
|  |  |  | @ Cl=0.1, Cd= | 0.0052326
|  |  |  | @ Cl=0.4, Cd= | 0.0056473
|  |  |  | @ Cl=0.6, Cd= | 0.0054771
alpha (deg) | Cl | Cd | Cm | Cl/Cd
-16.5 | -0.069 | 0.12921 | -0.044 | -0.535
-16 | -0.153 | 0.12472 | -0.044 | -1.229
-15.5 | -0.211 | 0.11822 | -0.044 | -1.788
-15 | -0.257 | 0.11017 | -0.045 | -2.334
-14.5 | -0.297 | 0.10322 | -0.046 | -2.874
-14 | -0.331 | 0.09609 | -0.047 | -3.444
-13.5 | -0.36 | 0.09138 | -0.048 | -3.943
-13 | -0.384 | 0.08548 | -0.048 | -4.495
-12.5 | -0.403 | 0.07889 | -0.05 | -5.106
-12 | -0.415 | 0.07513 | -0.05 | -5.52
-11.5 | -0.421 | 0.06952 | -0.052 | -6.059
-11 | -0.421 | 0.06452 | -0.054 | -6.525
-10.5 | -0.414 | 0.06 | -0.056 | -6.906
-10 | -0.406 | 0.05066 | -0.064 | -8.013
-9.5 | -0.384 | 0.04986 | -0.062 | -7.699
-9 | -0.392 | 0.02065 | -0.085 | -18.999
-8.5 | -0.399 | 0.00523 | -0.099 | -76.21
-8 | -0.355 | 0.00511 | -0.099 | -69.596
-7.5 | -0.307 | 0.00509 | -0.1 | -60.413
-7 | -0.255 | 0.00483 | -0.101 | -52.823
-6.5 | -0.2 | 0.00478 | -0.101 | -41.843
-6 | -0.142 | 0.00473 | -0.102 | -30.122
-5.5 | -0.083 | 0.00469 | -0.102 | -17.616
-5 | -0.022 | 0.00458 | -0.103 | -4.786
-4.5 | 0.04 | 0.00531 | -0.104 | 7.452
-4 | 0.102 | 0.00523 | -0.104 | 19.422
-3.5 | 0.164 | 0.00519 | -0.105 | 31.631
-3 | 0.227 | 0.00571 | -0.105 | 39.697
-2.5 | 0.29 | 0.00566 | -0.106 | 51.211
-2 | 0.353 | 0.00564 | -0.107 | 62.519
-1.5 | 0.417 | 0.00565 | -0.107 | 73.804
-1 | 0.479 | 0.00566 | -0.108 | 84.642
-0.5 | 0.542 | 0.00556 | -0.108 | 97.416
0 | 0.605 | 0.00547 | -0.109 | 110.506
0.5 | 0.667 | 0.00558 | -0.11 | 119.626
1 | 0.729 | 0.00598 | -0.11 | 121.996
1.5 | 0.792 | 0.00619 | -0.111 | 127.956
2 | 0.854 | 0.00633 | -0.111 | 135.013
2.5 | 0.916 | 0.00673 | -0.112 | 136.199
3 | 0.977 | 0.00689 | -0.112 | 141.822
3.5 | 1.036 | 0.00739 | -0.113 | 140.198
4 | 1.096 | 0.00783 | -0.113 | 139.862
4.5 | 1.155 | 0.00837 | -0.113 | 137.865
5 | 1.202 | 0.009 | -0.114 | 133.521
5.5 | 1.256 | 0.00953 | -0.114 | 131.738
6 | 1.308 | 0.01054 | -0.114 | 124.125
6.5 | 1.358 | 0.01106 | -0.115 | 122.808
7 | 1.406 | 0.01162 | -0.115 | 120.994
7.5 | 1.451 | 0.01215 | -0.116 | 119.459
8 | 1.493 | 0.01275 | -0.116 | 117.135
8.5 | 1.531 | 0.01339 | -0.116 | 114.324
9 | 1.563 | 0.01409 | -0.117 | 110.971
9.5 | 1.588 | 0.01484 | -0.117 | 106.967
10 | 1.605 | 0.01553 | -0.118 | 103.361
10.5 | 1.616 | 0.01638 | -0.118 | 98.663
11 | 1.618 | 0.0173 | -0.118 | 93.553
11.5 | 1.609 | 0.01839 | -0.119 | 87.481
12 | 1.584 | 0.01963 | -0.119 | 80.723
12.5 | 1.549 | 0.02087 | -0.119 | 74.221
13 | 1.502 | 0.02229 | -0.119 | 67.398
13.5 | 1.443 | 0.02414 | -0.12 | 59.803
14 | 1.375 | 0.0256 | -0.12 | 53.719
14.5 | 1.297 | 0.02714 | -0.12 | 47.795
15 | 1.209 | 0.02988 | -0.12 | 40.462
15.5 | 1.113 | 0.03304 | -0.12 | 33.675
16 | 1.006 | 0.03876 | -0.119 | 25.956

## 150. Re 20M Mach 0.25 (2)
BIGFOIL.COM POLAR EXPORT
NACA64-714 a=0.6
NACA64-714 a=0.6 |  |  |  | Cl Max: | 1.9126 | at alpha= | 19.5 | deg
XFOIL ncrit=9 |  |  |  | L/D Max: | 206.766 | at alpha= | 2.5 | deg
Re: | 20000000 |  |  | Cd Min: | 0.19047 | at alpha= | -19.5 | deg
Mach: | 0.25 |  |  | Cl=0 at alpha= | -4.8515 | deg
|  |  |  | @ Cl=0.1, Cd= | 0.0049095
|  |  |  | @ Cl=0.4, Cd= | 0.0045948
|  |  |  | @ Cl=0.6, Cd= | 0.0044842
alpha (deg) | Cl | Cd | Cm | Cl/Cd
-19.5 | -0.5202 | 0.19047 | -0.0137 | -2.7311
-19 | -0.5015 | 0.18424 | -0.0182 | -2.722
-18.5 | -0.4842 | 0.17761 | -0.0228 | -2.7262
-18 | -0.4806 | 0.16706 | -0.029 | -2.8768
-17.5 | -0.4663 | 0.15962 | -0.0339 | -2.9213
-17 | -0.4517 | 0.15246 | -0.0386 | -2.9627
-16 | -0.9849 | 0.04549 | -0.1157 | -21.6509
-15.5 | -1.0388 | 0.03372 | -0.1249 | -30.8066
-15 | -1.0864 | 0.02619 | -0.1281 | -41.4815
-14.5 | -1.107 | 0.02212 | -0.1226 | -50.0452
-14 | -1.0837 | 0.01873 | -0.12 | -57.859
-13.5 | -1.0433 | 0.01621 | -0.1179 | -64.3615
-13 | -0.9936 | 0.01435 | -0.1161 | -69.2404
-12.5 | -0.9389 | 0.01292 | -0.1147 | -72.6703
-12 | -0.8814 | 0.01175 | -0.1135 | -75.0128
-11.5 | -0.8224 | 0.01072 | -0.1126 | -76.7164
-11 | -0.762 | 0.0099 | -0.1118 | -76.9697
-10.5 | -0.7011 | 0.00918 | -0.1112 | -76.3725
-10 | -0.6398 | 0.00851 | -0.1107 | -75.1821
-9.5 | -0.578 | 0.00793 | -0.1104 | -72.8878
-9 | -0.5162 | 0.00739 | -0.1102 | -69.8512
-8.5 | -0.454 | 0.00697 | -0.1101 | -65.1363
-8 | -0.3916 | 0.00665 | -0.1102 | -58.8872
-7.5 | -0.3295 | 0.00625 | -0.1104 | -52.72
-7 | -0.2682 | 0.00571 | -0.1106 | -46.9702
-6.5 | -0.2056 | 0.00552 | -0.1109 | -37.2464
-6 | -0.1431 | 0.00533 | -0.1114 | -26.848
-4.5 | 0.0438 | 0.005 | -0.1132 | 8.76
-4 | 0.1059 | 0.0049 | -0.1138 | 21.6122
-3.5 | 0.1679 | 0.0048 | -0.1146 | 34.9792
-2.5 | 0.2917 | 0.00468 | -0.1161 | 62.3291
-2 | 0.3534 | 0.00464 | -0.117 | 76.1638
-1.5 | 0.4152 | 0.00458 | -0.1178 | 90.655
-1 | 0.4767 | 0.00455 | -0.1187 | 104.7692
-0.5 | 0.538 | 0.00454 | -0.1196 | 118.5022
0.5 | 0.6602 | 0.00443 | -0.1213 | 149.0293
1 | 0.7213 | 0.00434 | -0.1223 | 166.1982
2 | 0.8423 | 0.00414 | -0.1241 | 203.4541
2.5 | 0.9015 | 0.00436 | -0.1247 | 206.7661
3 | 0.9579 | 0.00484 | -0.1248 | 197.9132
3.5 | 1.013 | 0.00538 | -0.1247 | 188.29
4 | 1.0619 | 0.00629 | -0.1237 | 168.8235
4.5 | 1.1112 | 0.00705 | -0.1225 | 157.617
5 | 1.1636 | 0.00754 | -0.1218 | 154.3236
6 | 1.2602 | 0.0087 | -0.1189 | 144.8506
6.5 | 1.3038 | 0.00932 | -0.1166 | 139.8927
7 | 1.3442 | 0.00986 | -0.1136 | 136.3286
7.5 | 1.3665 | 0.01049 | -0.1072 | 130.2669
8 | 1.3975 | 0.01127 | -0.1029 | 124.0018
8.5 | 1.4302 | 0.01215 | -0.0993 | 117.7119
9 | 1.4642 | 0.01303 | -0.096 | 112.3715
9.5 | 1.493 | 0.01374 | -0.0921 | 108.6608
10 | 1.5265 | 0.01494 | -0.0891 | 102.1754
10.5 | 1.5572 | 0.01637 | -0.086 | 95.1252
11 | 1.5887 | 0.01782 | -0.0831 | 89.1526
11.5 | 1.6192 | 0.01943 | -0.0802 | 83.335
12 | 1.6451 | 0.02136 | -0.0771 | 77.0178
12.5 | 1.6742 | 0.02322 | -0.0744 | 72.1016
13 | 1.7009 | 0.02533 | -0.0717 | 67.1496
13.5 | 1.7243 | 0.02779 | -0.069 | 62.0475
14 | 1.7489 | 0.03027 | -0.0665 | 57.7767
14.5 | 1.7714 | 0.03304 | -0.064 | 53.6138
15 | 1.7902 | 0.03619 | -0.0616 | 49.4667
15.5 | 1.811 | 0.03935 | -0.0595 | 46.0229
16 | 1.831 | 0.04269 | -0.0576 | 42.8906
16.5 | 1.8474 | 0.0465 | -0.0559 | 39.729
17 | 1.8616 | 0.05066 | -0.0543 | 36.7469
17.5 | 1.8755 | 0.05505 | -0.0531 | 34.069
18 | 1.8887 | 0.0597 | -0.0522 | 31.6365
18.5 | 1.8992 | 0.06476 | -0.0515 | 29.3267
19 | 1.9101 | 0.07 | -0.0512 | 27.2871
19.5 | 1.9126 | 0.07632 | -0.0514 | 25.0603
20 | 1.9115 | 0.08339 | -0.052 | 22.9224

## 151. Re 20M Mach 0.50 (1)
BIGFOIL.COM POLAR EXPORT
NACA64-714 a=0.6
NACA64-714 a=0.6 |  |  |  | Cl Max: | 1.562 | at alpha= | 8 | deg
JavaFoil+Calcfoil stall+Eppler ext transition |  |  |  | L/D Max: | 141.603 | at alpha= | 1.5 | deg
Re: | 20000000 |  |  | Cd Min: | 0.00484 | at alpha= | -5.5 | deg
Mach: | 0.5 |  |  | Cl=0 at alpha= | -4.8235 | deg
|  |  |  | @ Cl=0.1, Cd= | 0.0054771
|  |  |  | @ Cl=0.4, Cd= | 0.0058717
|  |  |  | @ Cl=0.6, Cd= | 0.0059491
alpha (deg) | Cl | Cd | Cm | Cl/Cd
-20 | -0.861 | 0.18417 | -0.057 | -4.673
-19.5 | -0.833 | 0.16381 | -0.057 | -5.086
-19 | -0.804 | 0.16132 | -0.057 | -4.986
-18.5 | -0.776 | 0.15413 | -0.057 | -5.034
-18 | -0.747 | 0.14929 | -0.057 | -5.004
-17.5 | -0.719 | 0.13977 | -0.057 | -5.145
-17 | -0.691 | 0.12935 | -0.057 | -5.343
-16.5 | -0.662 | 0.12949 | -0.056 | -5.112
-16 | -0.633 | 0.12107 | -0.056 | -5.231
-15.5 | -0.606 | 0.10875 | -0.057 | -5.57
-15 | -0.578 | 0.10137 | -0.059 | -5.704
-14.5 | -0.551 | 0.09258 | -0.06 | -5.951
-14 | -0.524 | 0.08519 | -0.063 | -6.15
-13.5 | -0.497 | 0.07805 | -0.065 | -6.368
-13 | -0.463 | 0.08679 | -0.056 | -5.333
-12.5 | -0.435 | 0.07853 | -0.058 | -5.543
-12 | -0.408 | 0.07174 | -0.061 | -5.692
-11.5 | -0.383 | 0.06249 | -0.068 | -6.133
-11 | -0.362 | 0.04992 | -0.077 | -7.254
-10.5 | -0.363 | 0.02012 | -0.096 | -18.028
-10 | -0.355 | 0.00908 | -0.107 | -39.131
-9.5 | -0.264 | 0.06122 | -0.054 | -4.307
-9 | -0.236 | 0.05529 | -0.057 | -4.267
-8.5 | -0.209 | 0.04961 | -0.062 | -4.206
-8 | -0.183 | 0.04119 | -0.073 | -4.447
-7.5 | -0.151 | 0.04957 | -0.054 | -3.039
-7 | -0.186 | 0.04555 | -0.057 | -4.073
-6.5 | -0.166 | 0.0397 | -0.065 | -4.17
-6 | -0.152 | 0.00496 | -0.114 | -30.57
-5.5 | -0.089 | 0.00484 | -0.114 | -18.473
-5 | -0.024 | 0.00553 | -0.115 | -4.329
-4.5 | 0.044 | 0.00551 | -0.116 | 7.907
-4 | 0.112 | 0.00547 | -0.116 | 20.549
-3.5 | 0.182 | 0.00609 | -0.117 | 29.95
-3 | 0.253 | 0.00536 | -0.118 | 47.107
-2.5 | 0.323 | 0.00592 | -0.118 | 54.585
-2 | 0.394 | 0.00587 | -0.119 | 67.121
-1.5 | 0.466 | 0.00589 | -0.12 | 79.07
-1 | 0.536 | 0.00594 | -0.12 | 90.29
-0.5 | 0.606 | 0.00595 | -0.121 | 101.834
0 | 0.676 | 0.00579 | -0.122 | 116.837
0.5 | 0.746 | 0.00583 | -0.123 | 127.996
1 | 0.816 | 0.0065 | -0.123 | 125.506
1.5 | 0.881 | 0.00623 | -0.123 | 141.603
2 | 0.948 | 0.00698 | -0.124 | 135.833
2.5 | 1.015 | 0.00741 | -0.124 | 136.841
3 | 1.081 | 0.00798 | -0.124 | 135.506
3.5 | 1.147 | 0.00861 | -0.125 | 133.202
4 | 1.212 | 0.00927 | -0.125 | 130.749
4.5 | 1.277 | 0.01014 | -0.125 | 126.021
5 | 1.323 | 0.01103 | -0.126 | 120
5.5 | 1.38 | 0.01182 | -0.126 | 116.791
6 | 1.433 | 0.01324 | -0.127 | 108.245
6.5 | 1.48 | 0.0141 | -0.127 | 104.967
7 | 1.519 | 0.01497 | -0.127 | 101.488
7.5 | 1.548 | 0.01595 | -0.128 | 97.076
8 | 1.562 | 0.0171 | -0.128 | 91.303
8.5 | 1.55 | 0.01847 | -0.128 | 83.924
9 | 1.477 | 0.02012 | -0.129 | 73.425
9.5 | 0.934 | 0.02347 | -0.129 | 39.781
10 | 0.964 | 0.02442 | -0.129 | 39.462
10.5 | 0.995 | 0.02439 | -0.13 | 40.782
11 | 1.023 | 0.02679 | -0.13 | 38.178
11.5 | 1.047 | 0.03067 | -0.13 | 34.148
12 | 1.081 | 0.02901 | -0.131 | 37.272
12.5 | 1.108 | 0.0323 | -0.131 | 34.29
13 | 1.133 | 0.03574 | -0.131 | 31.698

## 152. Re 20M Mach 0.50 (2)
BIGFOIL.COM POLAR EXPORT
NACA64-714 a=0.6
NACA64-714 a=0.6 |  |  |  | Cl Max: | 1.7051 | at alpha= | 12.5 | deg
XFOIL ncrit=9 |  |  |  | L/D Max: | 242.309 | at alpha= | 2.5 | deg
Re: | 20000000 |  |  | Cd Min: | 0.05421 | at alpha= | 13 | deg
Mach: | 0.5 |  |  | Cl=0 at alpha= | -4.7976 | deg
|  |  |  | @ Cl=0.1, Cd= | 0.0052006
|  |  |  | @ Cl=0.4, Cd= | 0.004834
|  |  |  | @ Cl=0.6, Cd= | 0.0047069
alpha (deg) | Cl | Cd | Cm | Cl/Cd
-7 | -0.3434 | 0.00688 | -0.1363 | -49.9128
-6.5 | -0.2618 | 0.00641 | -0.1342 | -40.8424
-5.5 | -0.1067 | 0.0056 | -0.1319 | -19.0536
-5 | -0.0304 | 0.00543 | -0.1315 | -5.5985
-4.5 | 0.0447 | 0.00529 | -0.1313 | 8.4499
-4 | 0.1189 | 0.00517 | -0.1314 | 22.9981
-3.5 | 0.1925 | 0.00503 | -0.1317 | 38.2704
-3 | 0.2652 | 0.00494 | -0.1322 | 53.6842
-2.5 | 0.3377 | 0.00486 | -0.1329 | 69.4856
-2 | 0.4095 | 0.00483 | -0.1337 | 84.7826
-1.5 | 0.4814 | 0.00477 | -0.1346 | 100.9224
-1 | 0.5527 | 0.00474 | -0.1356 | 116.6034
-0.5 | 0.6242 | 0.00469 | -0.1366 | 133.0917
0.5 | 0.7663 | 0.00454 | -0.1387 | 168.7885
1 | 0.8369 | 0.00446 | -0.1398 | 187.6457
1.5 | 0.907 | 0.00426 | -0.1408 | 212.9108
2 | 0.9783 | 0.00423 | -0.1418 | 231.2766
2.5 | 1.0492 | 0.00433 | -0.1426 | 242.3095
3 | 1.1177 | 0.00462 | -0.1429 | 241.9264
3.5 | 1.1813 | 0.00516 | -0.1422 | 228.9341
4 | 1.227 | 0.00638 | -0.1386 | 192.3197
4.5 | 1.2635 | 0.00758 | -0.1332 | 166.6887
5 | 1.2713 | 0.00877 | -0.1226 | 144.9601
5.5 | 1.2897 | 0.01026 | -0.1148 | 125.7018
6 | 1.3144 | 0.01196 | -0.1087 | 109.8997
6.5 | 1.3382 | 0.01393 | -0.1027 | 96.066
7 | 1.3594 | 0.01622 | -0.0969 | 83.8101
7.5 | 1.3895 | 0.01826 | -0.0922 | 76.0953
8 | 1.4232 | 0.02027 | -0.088 | 70.2121
8.5 | 1.4583 | 0.02233 | -0.084 | 65.3068
9 | 1.4933 | 0.02457 | -0.0801 | 60.7774
9.5 | 1.5266 | 0.027 | -0.0762 | 56.5407
10 | 1.5658 | 0.02912 | -0.0732 | 53.7706
10.5 | 1.5972 | 0.032 | -0.0691 | 49.9125
11 | 1.6296 | 0.03502 | -0.0653 | 46.5334
11.5 | 1.6605 | 0.03831 | -0.0614 | 43.3438
12 | 1.6881 | 0.04209 | -0.0575 | 40.1069
12.5 | 1.7051 | 0.04692 | -0.0535 | 36.3406
13 | 1.6954 | 0.05421 | -0.0498 | 31.2747