## index
index | Re | Mach | Datasource
1 | 50000 | 0 | JavaFoil+Calcfoil stall+Eppler ext transition
2 | 50000 | 0 | XFOIL ncrit=9
3 | 50000 | 0.1 | JavaFoil+Calcfoil stall+Eppler ext transition
4 | 50000 | 0.1 | XFOIL ncrit=9
5 | 50000 | 0.25 | JavaFoil+Calcfoil stall+Eppler ext transition
6 | 50000 | 0.25 | XFOIL ncrit=9
7 | 50000 | 0.5 | JavaFoil+Calcfoil stall+Eppler ext transition
8 | 50000 | 0.5 | XFOIL ncrit=9
9 | 100000 | 0 | JavaFoil+Calcfoil stall+Eppler ext transition
10 | 100000 | 0 | XFOIL ncrit=9
11 | 100000 | 0.1 | JavaFoil+Calcfoil stall+Eppler ext transition
12 | 100000 | 0.1 | XFOIL ncrit=9
13 | 100000 | 0.25 | JavaFoil+Calcfoil stall+Eppler ext transition
14 | 100000 | 0.25 | XFOIL ncrit=9
15 | 100000 | 0.5 | JavaFoil+Calcfoil stall+Eppler ext transition
16 | 100000 | 0.5 | XFOIL ncrit=9
17 | 250000 | 0 | JavaFoil+Calcfoil stall+Eppler ext transition
18 | 250000 | 0 | XFOIL ncrit=9
19 | 250000 | 0.1 | JavaFoil+Calcfoil stall+Eppler ext transition
20 | 250000 | 0.1 | XFOIL ncrit=9
21 | 250000 | 0.25 | JavaFoil+Calcfoil stall+Eppler ext transition
22 | 250000 | 0.25 | XFOIL ncrit=9
23 | 250000 | 0.5 | JavaFoil+Calcfoil stall+Eppler ext transition
24 | 250000 | 0.5 | XFOIL ncrit=9
25 | 500000 | 0 | JavaFoil+Calcfoil stall+Eppler ext transition
26 | 500000 | 0 | XFOIL ncrit=9
27 | 500000 | 0.1 | JavaFoil+Calcfoil stall+Eppler ext transition
28 | 500000 | 0.1 | XFOIL ncrit=9
29 | 500000 | 0.25 | JavaFoil+Calcfoil stall+Eppler ext transition
30 | 500000 | 0.25 | XFOIL ncrit=9
31 | 500000 | 0.5 | JavaFoil+Calcfoil stall+Eppler ext transition
32 | 500000 | 0.5 | XFOIL ncrit=9
33 | 750000 | 0 | JavaFoil+Calcfoil stall+Eppler ext transition
34 | 750000 | 0 | XFOIL ncrit=9
35 | 750000 | 0.1 | JavaFoil+Calcfoil stall+Eppler ext transition
36 | 750000 | 0.1 | XFOIL ncrit=9
37 | 750000 | 0.25 | JavaFoil+Calcfoil stall+Eppler ext transition
38 | 750000 | 0.25 | XFOIL ncrit=9
39 | 750000 | 0.5 | JavaFoil+Calcfoil stall+Eppler ext transition
40 | 750000 | 0.5 | XFOIL ncrit=9
41 | 1000000 | 0 | JavaFoil+Calcfoil stall+Eppler ext transition
42 | 1000000 | 0 | XFOIL ncrit=9
43 | 1000000 | 0.1 | JavaFoil+Calcfoil stall+Eppler ext transition
44 | 1000000 | 0.1 | XFOIL ncrit=9
45 | 1000000 | 0.25 | JavaFoil+Calcfoil stall+Eppler ext transition
46 | 1000000 | 0.25 | XFOIL ncrit=9
47 | 1000000 | 0.5 | JavaFoil+Calcfoil stall+Eppler ext transition
48 | 1000000 | 0.5 | XFOIL ncrit=9
49 | 2000000 | 0 | JavaFoil+Calcfoil stall+Eppler ext transition
50 | 2000000 | 0 | XFOIL ncrit=9
51 | 2000000 | 0.1 | JavaFoil+Calcfoil stall+Eppler ext transition
52 | 2000000 | 0.1 | XFOIL ncrit=9
53 | 2000000 | 0.25 | JavaFoil+Calcfoil stall+Eppler ext transition
54 | 2000000 | 0.25 | XFOIL ncrit=9
55 | 2000000 | 0.5 | JavaFoil+Calcfoil stall+Eppler ext transition
56 | 2000000 | 0.5 | XFOIL ncrit=9
57 | 3000000 | 0 | JavaFoil+Calcfoil stall+Eppler ext transition
58 | 3000000 | 0 | XFOIL ncrit=9
59 | 3000000 | 0.1 | JavaFoil+Calcfoil stall+Eppler ext transition
60 | 3000000 | 0.1 | XFOIL ncrit=9
61 | 3000000 | 0.25 | JavaFoil+Calcfoil stall+Eppler ext transition
62 | 3000000 | 0.25 | XFOIL ncrit=9
63 | 3000000 | 0.5 | JavaFoil+Calcfoil stall+Eppler ext transition
64 | 3000000 | 0.5 | XFOIL ncrit=9
65 | 4000000 | 0 | JavaFoil+Calcfoil stall+Eppler ext transition
66 | 4000000 | 0 | XFOIL ncrit=9
67 | 4000000 | 0.1 | JavaFoil+Calcfoil stall+Eppler ext transition
68 | 4000000 | 0.1 | XFOIL ncrit=9
69 | 4000000 | 0.25 | JavaFoil+Calcfoil stall+Eppler ext transition
70 | 4000000 | 0.25 | XFOIL ncrit=9
71 | 4000000 | 0.5 | JavaFoil+Calcfoil stall+Eppler ext transition
72 | 4000000 | 0.5 | XFOIL ncrit=9
73 | 5000000 | 0 | JavaFoil+Calcfoil stall+Eppler ext transition
74 | 5000000 | 0 | XFOIL ncrit=9
75 | 5000000 | 0.1 | JavaFoil+Calcfoil stall+Eppler ext transition
76 | 5000000 | 0.1 | XFOIL ncrit=9
77 | 5000000 | 0.25 | JavaFoil+Calcfoil stall+Eppler ext transition
78 | 5000000 | 0.25 | XFOIL ncrit=9
79 | 5000000 | 0.5 | JavaFoil+Calcfoil stall+Eppler ext transition
80 | 5000000 | 0.5 | XFOIL ncrit=9
81 | 6000000 | 0 | JavaFoil+Calcfoil stall+Eppler ext transition
82 | 6000000 | 0 | XFOIL ncrit=9
83 | 6000000 | 0.1 | JavaFoil+Calcfoil stall+Eppler ext transition
84 | 6000000 | 0.1 | XFOIL ncrit=9
85 | 6000000 | 0.25 | JavaFoil+Calcfoil stall+Eppler ext transition
86 | 6000000 | 0.25 | XFOIL ncrit=9
87 | 6000000 | 0.5 | JavaFoil+Calcfoil stall+Eppler ext transition
88 | 6000000 | 0.5 | XFOIL ncrit=9
89 | 7000000 | 0 | JavaFoil+Calcfoil stall+Eppler ext transition
90 | 7000000 | 0 | XFOIL ncrit=9
91 | 7000000 | 0.1 | JavaFoil+Calcfoil stall+Eppler ext transition
92 | 7000000 | 0.1 | XFOIL ncrit=9
93 | 7000000 | 0.25 | JavaFoil+Calcfoil stall+Eppler ext transition
94 | 7000000 | 0.25 | XFOIL ncrit=9
95 | 7000000 | 0.5 | JavaFoil+Calcfoil stall+Eppler ext transition
96 | 7000000 | 0.5 | XFOIL ncrit=9
97 | 8000000 | 0 | JavaFoil+Calcfoil stall+Eppler ext transition
98 | 8000000 | 0 | XFOIL ncrit=9
99 | 8000000 | 0.1 | JavaFoil+Calcfoil stall+Eppler ext transition
100 | 8000000 | 0.1 | XFOIL ncrit=9
101 | 8000000 | 0.25 | JavaFoil+Calcfoil stall+Eppler ext transition
102 | 8000000 | 0.25 | XFOIL ncrit=9
103 | 8000000 | 0.5 | JavaFoil+Calcfoil stall+Eppler ext transition
104 | 8000000 | 0.5 | XFOIL ncrit=9
105 | 10000000 | 0 | JavaFoil+Calcfoil stall+Eppler ext transition
106 | 10000000 | 0 | XFOIL ncrit=9
107 | 10000000 | 0.1 | JavaFoil+Calcfoil stall+Eppler ext transition
108 | 10000000 | 0.1 | XFOIL ncrit=9
109 | 10000000 | 0.25 | JavaFoil+Calcfoil stall+Eppler ext transition
110 | 10000000 | 0.25 | XFOIL ncrit=9
111 | 10000000 | 0.5 | JavaFoil+Calcfoil stall+Eppler ext transition
112 | 10000000 | 0.5 | XFOIL ncrit=9
113 | 12000000 | 0 | JavaFoil+Calcfoil stall+Eppler ext transition
114 | 12000000 | 0 | XFOIL ncrit=9
115 | 12000000 | 0.1 | JavaFoil+Calcfoil stall+Eppler ext transition
116 | 12000000 | 0.1 | XFOIL ncrit=9
117 | 12000000 | 0.25 | JavaFoil+Calcfoil stall+Eppler ext transition
118 | 12000000 | 0.25 | XFOIL ncrit=9
119 | 12000000 | 0.5 | JavaFoil+Calcfoil stall+Eppler ext transition
120 | 12000000 | 0.5 | XFOIL ncrit=9
121 | 14000000 | 0 | JavaFoil+Calcfoil stall+Eppler ext transition
122 | 14000000 | 0 | XFOIL ncrit=9
123 | 14000000 | 0.1 | JavaFoil+Calcfoil stall+Eppler ext transition
124 | 14000000 | 0.1 | XFOIL ncrit=9
125 | 14000000 | 0.25 | JavaFoil+Calcfoil stall+Eppler ext transition
126 | 14000000 | 0.25 | XFOIL ncrit=9
127 | 14000000 | 0.5 | JavaFoil+Calcfoil stall+Eppler ext transition
128 | 14000000 | 0.5 | XFOIL ncrit=9
129 | 16000000 | 0 | JavaFoil+Calcfoil stall+Eppler ext transition
130 | 16000000 | 0 | XFOIL ncrit=9
131 | 16000000 | 0.1 | JavaFoil+Calcfoil stall+Eppler ext transition
132 | 16000000 | 0.1 | XFOIL ncrit=9
133 | 16000000 | 0.25 | JavaFoil+Calcfoil stall+Eppler ext transition
134 | 16000000 | 0.25 | XFOIL ncrit=9
135 | 16000000 | 0.5 | JavaFoil+Calcfoil stall+Eppler ext transition
136 | 16000000 | 0.5 | XFOIL ncrit=9
137 | 18000000 | 0 | JavaFoil+Calcfoil stall+Eppler ext transition
138 | 18000000 | 0 | XFOIL ncrit=9
139 | 18000000 | 0.1 | JavaFoil+Calcfoil stall+Eppler ext transition
140 | 18000000 | 0.1 | XFOIL ncrit=9
141 | 18000000 | 0.25 | JavaFoil+Calcfoil stall+Eppler ext transition
142 | 18000000 | 0.25 | XFOIL ncrit=9
143 | 18000000 | 0.5 | JavaFoil+Calcfoil stall+Eppler ext transition
144 | 18000000 | 0.5 | XFOIL ncrit=9
145 | 20000000 | 0 | JavaFoil+Calcfoil stall+Eppler ext transition
146 | 20000000 | 0 | XFOIL ncrit=9
147 | 20000000 | 0.1 | JavaFoil+Calcfoil stall+Eppler ext transition
148 | 20000000 | 0.1 | XFOIL ncrit=9
149 | 20000000 | 0.25 | JavaFoil+Calcfoil stall+Eppler ext transition
150 | 20000000 | 0.25 | XFOIL ncrit=9
151 | 20000000 | 0.5 | JavaFoil+Calcfoil stall+Eppler ext transition
152 | 20000000 | 0.5 | XFOIL ncrit=9

## 1. Re 50k Mach 0.00 (1)
BIGFOIL.COM POLAR EXPORT
Horten 14.00% thick 9.00% camber
Horten 14.00% thick 9.00% camber |  |  |  | Cl Max: | 2.005 | at alpha= | 19.5 | deg
JavaFoil+Calcfoil stall+Eppler ext transition |  |  |  | L/D Max: | 24.261 | at alpha= | 5.5 | deg
Re: | 50000 |  |  | Cd Min: | 0.02807 | at alpha= | 0 | deg
Mach: | 0 |  |  | Cl=0 at alpha= | -3.4681 | deg
|  |  |  | @ Cl=0.1, Cd= | 0.048642
|  |  |  | @ Cl=0.4, Cd= | 0.028131
|  |  |  | @ Cl=0.6, Cd= | 0.029836
alpha (deg) | Cl | Cd | Cm | Cl/Cd
-19 | -0.456 | 0.40339 | -0.002 | -1.131
-18.5 | -0.465 | 0.38857 | -0.002 | -1.197
-18 | -0.474 | 0.36069 | -0.002 | -1.313
-17.5 | -0.481 | 0.3392 | -0.001 | -1.419
-17 | -0.489 | 0.3176 | -0.001 | -1.539
-16.5 | -0.495 | 0.29995 | -0.001 | -1.652
-16 | -0.501 | 0.28248 | -0.001 | -1.775
-15.5 | -0.506 | 0.26412 | 0 | -1.916
-15 | -0.51 | 0.25604 | 0 | -1.991
-14.5 | -0.512 | 0.23253 | 0 | -2.203
-14 | -0.513 | 0.22324 | 0 | -2.299
-13.5 | -0.513 | 0.2028 | 0 | -2.528
-13 | -0.51 | 0.19204 | 0.001 | -2.656
-12.5 | -0.505 | 0.18088 | 0.001 | -2.789
-12 | -0.497 | 0.16736 | 0.001 | -2.969
-11.5 | -0.487 | 0.15736 | 0.001 | -3.097
-11 | -0.475 | 0.14517 | 0.001 | -3.274
-10.5 | -0.461 | 0.13536 | 0.001 | -3.406
-10 | -0.444 | 0.12521 | 0.002 | -3.547
-9.5 | -0.425 | 0.11659 | 0.002 | -3.643
-9 | -0.403 | 0.10867 | 0.002 | -3.706
-8.5 | -0.378 | 0.10112 | 0.002 | -3.739
-8 | -0.351 | 0.09447 | 0.002 | -3.714
-7.5 | -0.321 | 0.08757 | 0.002 | -3.666
-7 | -0.289 | 0.08188 | 0.002 | -3.526
-6.5 | -0.254 | 0.07629 | 0.003 | -3.33
-6 | -0.217 | 0.07112 | 0.003 | -3.051
-5.5 | -0.178 | 0.06697 | 0.003 | -2.656
-5 | -0.137 | 0.06293 | 0.003 | -2.173
-4.5 | -0.094 | 0.05908 | 0.003 | -1.589
-4 | -0.049 | 0.05623 | 0.003 | -0.878
-3.5 | -0.003 | 0.05333 | 0.003 | -0.066
-3 | 0.044 | 0.05098 | 0.003 | 0.855
-2.5 | 0.092 | 0.04891 | 0.003 | 1.873
-2 | 0.14 | 0.0473 | 0.003 | 2.968
-1.5 | 0.19 | 0.04603 | 0.004 | 4.125
-1 | 0.24 | 0.04509 | 0.004 | 5.317
-0.5 | 0.29 | 0.04448 | 0.004 | 6.524
0 | 0.376 | 0.02807 | 0.004 | 13.395
0.5 | 0.431 | 0.02821 | 0.004 | 15.291
1 | 0.485 | 0.02851 | 0.004 | 17.021
1.5 | 0.538 | 0.02903 | 0.004 | 18.544
2 | 0.591 | 0.02969 | 0.004 | 19.918
2.5 | 0.644 | 0.03055 | 0.004 | 21.091
3 | 0.697 | 0.03156 | 0.004 | 22.072
3.5 | 0.749 | 0.03276 | 0.004 | 22.855
4 | 0.801 | 0.03406 | 0.004 | 23.51
4.5 | 0.852 | 0.03529 | 0.005 | 24.156
5 | 0.904 | 0.03727 | 0.005 | 24.247
5.5 | 0.955 | 0.03934 | 0.005 | 24.261
6 | 1.005 | 0.04174 | 0.005 | 24.082
6.5 | 1.056 | 0.04746 | 0.007 | 22.24
7 | 1.105 | 0.04954 | 0.007 | 22.311
7.5 | 1.155 | 0.05135 | 0.007 | 22.49
8 | 1.204 | 0.05374 | 0.007 | 22.409
8.5 | 1.253 | 0.05635 | 0.007 | 22.236
9 | 1.301 | 0.05912 | 0.006 | 22.008
9.5 | 1.349 | 0.06203 | 0.006 | 21.748
10 | 1.397 | 0.06504 | 0.006 | 21.472
10.5 | 1.443 | 0.06831 | 0.006 | 21.131
11 | 1.49 | 0.07175 | 0.005 | 20.766
11.5 | 1.536 | 0.07536 | 0.005 | 20.38
12 | 1.581 | 0.07912 | 0.005 | 19.985
12.5 | 1.626 | 0.08313 | 0.004 | 19.56
13 | 1.67 | 0.08731 | 0.004 | 19.127
13.5 | 1.713 | 0.09172 | 0.004 | 18.681
14 | 1.757 | 0.09616 | 0.003 | 18.268
14.5 | 1.799 | 0.10109 | 0.003 | 17.794
15 | 1.84 | 0.1062 | 0.002 | 17.326
15.5 | 1.879 | 0.11146 | 0.002 | 16.863
16 | 1.905 | 0.11708 | 0.002 | 16.274
16.5 | 1.927 | 0.12293 | 0.001 | 15.679
17 | 1.946 | 0.12895 | 0.001 | 15.093
17.5 | 1.961 | 0.13533 | 0 | 14.487
18 | 1.969 | 0.14148 | 0 | 13.919
18.5 | 1.974 | 0.14831 | -0.001 | 13.308
19 | 1.974 | 0.15538 | -0.001 | 12.707
19.5 | 2.005 | 0.16045 | -0.002 | 12.494
20 | 1.996 | 0.16893 | -0.002 | 11.815

## 2. Re 50k Mach 0.00 (2)
BIGFOIL.COM POLAR EXPORT
Horten 14.00% thick 9.00% camber
Horten 14.00% thick 9.00% camber |  |  |  | Cl Max: | 0.8668 | at alpha= | 20 | deg
XFOIL ncrit=9 |  |  |  | L/D Max: | 3.5882 | at alpha= | 20 | deg
Re: | 50000 |  |  | Cd Min: | 0.24157 | at alpha= | 20 | deg
Mach: | 0 |  |  | Cl=0 at alpha= | 2.6088 | deg
|  |  |  | @ Cl=0.1, Cd= | 0.1026
|  |  |  | @ Cl=0.4, Cd= | 0.13936
|  |  |  | @ Cl=0.6, Cd= | 0.1735
alpha (deg) | Cl | Cd | Cm | Cl/Cd
-4 | -0.2973 | 0.12129 | -0.0289 | -2.4512
-3 | -0.2497 | 0.11752 | -0.0279 | -2.1247
-2.5 | -0.2326 | 0.11103 | -0.0262 | -2.0949
-2 | -0.2074 | 0.11271 | -0.0248 | -1.8401
-1.5 | -0.1719 | 0.10888 | -0.025 | -1.5788
-1 | -0.1517 | 0.10611 | -0.0228 | -1.4296
0 | -0.1217 | 0.10305 | -0.0172 | -1.181
0.5 | -0.0952 | 0.10359 | -0.0156 | -0.91901
1 | -0.0619 | 0.10162 | -0.0144 | -0.60913
1.5 | -0.0622 | 0.09866 | -0.0101 | -0.63045
2 | -0.0083 | 0.09945 | -0.0099 | -0.083459
2.5 | -0.0069 | 0.09726 | -0.0063 | -0.070944
3 | 0.0248 | 0.09872 | -0.0059 | 0.25122
3.5 | 0.0932 | 0.10207 | -0.0106 | 0.9131
4 | 0.122 | 0.10432 | -0.0122 | 1.1695
4.5 | 0.1853 | 0.11181 | -0.0132 | 1.6573
5 | 0.1901 | 0.11305 | -0.0108 | 1.6816
5.5 | 0.265 | 0.12182 | -0.0133 | 2.1753
6 | 0.2622 | 0.12155 | -0.0114 | 2.1571
6.5 | 0.3383 | 0.13042 | -0.0148 | 2.5939
7 | 0.331 | 0.1296 | -0.0131 | 2.554
7.5 | 0.3859 | 0.13655 | -0.0139 | 2.8261
8 | 0.3804 | 0.13673 | -0.0121 | 2.7821
8.5 | 0.4223 | 0.14235 | -0.0119 | 2.9666
9 | 0.4245 | 0.14413 | -0.0111 | 2.9453
9.5 | 0.4592 | 0.14881 | -0.0113 | 3.0858
10 | 0.5127 | 0.15489 | -0.023 | 3.3101
10.5 | 0.5389 | 0.15941 | -0.0224 | 3.3806
11 | 0.5608 | 0.16499 | -0.0223 | 3.399
11.5 | 0.5703 | 0.16713 | -0.0222 | 3.4123
12 | 0.6141 | 0.17652 | -0.0229 | 3.4789
12.5 | 0.604 | 0.17538 | -0.023 | 3.444
13 | 0.6361 | 0.18183 | -0.0236 | 3.4983
13.5 | 0.6411 | 0.18442 | -0.0246 | 3.4763
14 | 0.6635 | 0.1888 | -0.0255 | 3.5143
14.5 | 0.6926 | 0.19681 | -0.0267 | 3.5191
15 | 0.694 | 0.19678 | -0.0281 | 3.5268
15.5 | 0.73 | 0.20548 | -0.0292 | 3.5527
16 | 0.7283 | 0.20561 | -0.0312 | 3.5421
16.5 | 0.7534 | 0.21102 | -0.0326 | 3.5703
17 | 0.7685 | 0.21594 | -0.0346 | 3.5589
17.5 | 0.7818 | 0.2187 | -0.0366 | 3.5748
18 | 0.8205 | 0.23063 | -0.0381 | 3.5576
18.5 | 0.8132 | 0.22737 | -0.0412 | 3.5765
19 | 0.8413 | 0.23459 | -0.0428 | 3.5863
19.5 | 0.8468 | 0.23673 | -0.046 | 3.5771
20 | 0.8668 | 0.24157 | -0.0482 | 3.5882

## 3. Re 50k Mach 0.10 (1)
BIGFOIL.COM POLAR EXPORT
Horten 14.00% thick 9.00% camber
Horten 14.00% thick 9.00% camber |  |  |  | Cl Max: | 1.994 | at alpha= | 19.5 | deg
JavaFoil+Calcfoil stall+Eppler ext transition |  |  |  | L/D Max: | 24.162 | at alpha= | 5.5 | deg
Re: | 50000 |  |  | Cd Min: | 0.02826 | at alpha= | 0 | deg
Mach: | 0.1 |  |  | Cl=0 at alpha= | -3.4583 | deg
|  |  |  | @ Cl=0.1, Cd= | 0.048956
|  |  |  | @ Cl=0.4, Cd= | 0.028312
|  |  |  | @ Cl=0.6, Cd= | 0.029999
alpha (deg) | Cl | Cd | Cm | Cl/Cd
-18.5 | -0.417 | 0.43754 | -0.002 | -0.953
-18 | -0.427 | 0.39391 | -0.002 | -1.085
-17.5 | -0.438 | 0.38106 | -0.001 | -1.148
-17 | -0.447 | 0.34494 | -0.001 | -1.297
-16.5 | -0.456 | 0.32548 | -0.001 | -1.402
-16 | -0.465 | 0.30605 | -0.001 | -1.518
-15.5 | -0.472 | 0.28595 | 0 | -1.651
-15 | -0.478 | 0.26763 | 0 | -1.787
-14.5 | -0.483 | 0.24825 | 0 | -1.947
-14 | -0.487 | 0.23799 | 0 | -2.046
-13.5 | -0.489 | 0.21472 | 0 | -2.277
-13 | -0.489 | 0.20267 | 0.001 | -2.412
-12.5 | -0.486 | 0.18636 | 0.001 | -2.607
-12 | -0.481 | 0.17285 | 0.001 | -2.78
-11.5 | -0.473 | 0.16294 | 0.001 | -2.904
-11 | -0.463 | 0.15039 | 0.001 | -3.08
-10.5 | -0.451 | 0.14065 | 0.001 | -3.205
-10 | -0.436 | 0.12956 | 0.002 | -3.364
-9.5 | -0.418 | 0.1212 | 0.002 | -3.449
-9 | -0.397 | 0.11269 | 0.002 | -3.527
-8.5 | -0.374 | 0.10432 | 0.002 | -3.586
-8 | -0.348 | 0.09666 | 0.002 | -3.6
-7.5 | -0.319 | 0.08932 | 0.002 | -3.572
-7 | -0.287 | 0.08314 | 0.002 | -3.457
-6.5 | -0.253 | 0.07785 | 0.003 | -3.253
-6 | -0.217 | 0.07186 | 0.003 | -3.015
-5.5 | -0.178 | 0.06789 | 0.003 | -2.619
-5 | -0.137 | 0.06369 | 0.003 | -2.149
-4.5 | -0.094 | 0.06003 | 0.003 | -1.566
-4 | -0.049 | 0.05639 | 0.003 | -0.878
-3.5 | -0.004 | 0.05357 | 0.003 | -0.065
-3 | 0.044 | 0.05119 | 0.003 | 0.854
-2.5 | 0.092 | 0.04925 | 0.003 | 1.866
-2 | 0.141 | 0.04745 | 0.003 | 2.971
-1.5 | 0.191 | 0.04621 | 0.004 | 4.125
-1 | 0.241 | 0.04535 | 0.004 | 5.311
-0.5 | 0.291 | 0.04463 | 0.004 | 6.531
0 | 0.378 | 0.02826 | 0.004 | 13.365
0.5 | 0.433 | 0.02839 | 0.004 | 15.264
1 | 0.487 | 0.02869 | 0.004 | 16.988
1.5 | 0.541 | 0.02923 | 0.004 | 18.501
2 | 0.594 | 0.0299 | 0.004 | 19.871
2.5 | 0.647 | 0.03077 | 0.004 | 21.031
3 | 0.7 | 0.03179 | 0.004 | 22.009
3.5 | 0.752 | 0.03301 | 0.004 | 22.784
4 | 0.804 | 0.03433 | 0.004 | 23.432
4.5 | 0.856 | 0.03558 | 0.005 | 24.061
5 | 0.908 | 0.03759 | 0.005 | 24.145
5.5 | 0.959 | 0.03968 | 0.005 | 24.162
6 | 1.01 | 0.04211 | 0.005 | 23.978
6.5 | 1.06 | 0.04787 | 0.008 | 22.149
7 | 1.11 | 0.04999 | 0.007 | 22.208
7.5 | 1.16 | 0.0518 | 0.007 | 22.386
8 | 1.209 | 0.05423 | 0.007 | 22.298
8.5 | 1.258 | 0.05688 | 0.007 | 22.119
9 | 1.306 | 0.0597 | 0.006 | 21.884
9.5 | 1.354 | 0.06265 | 0.006 | 21.616
10 | 1.402 | 0.06577 | 0.006 | 21.318
10.5 | 1.449 | 0.06905 | 0.006 | 20.987
11 | 1.495 | 0.07255 | 0.005 | 20.61
11.5 | 1.541 | 0.07621 | 0.005 | 20.223
12 | 1.587 | 0.08006 | 0.005 | 19.82
12.5 | 1.632 | 0.08415 | 0.004 | 19.388
13 | 1.676 | 0.08844 | 0.004 | 18.946
13.5 | 1.719 | 0.09288 | 0.004 | 18.508
14 | 1.762 | 0.09742 | 0.003 | 18.086
14.5 | 1.804 | 0.10236 | 0.003 | 17.624
15 | 1.845 | 0.10769 | 0.002 | 17.134
15.5 | 1.884 | 0.11308 | 0.002 | 16.664
16 | 1.909 | 0.11885 | 0.002 | 16.064
16.5 | 1.93 | 0.12478 | 0.001 | 15.469
17 | 1.948 | 0.131 | 0.001 | 14.87
17.5 | 1.96 | 0.13748 | 0 | 14.26
18 | 1.967 | 0.14386 | 0 | 13.672
18.5 | 1.969 | 0.15096 | -0.001 | 13.046
19 | 1.967 | 0.15835 | -0.001 | 12.424
19.5 | 1.994 | 0.16426 | -0.002 | 12.14
20 | 1.982 | 0.17256 | -0.002 | 11.484

## 4. Re 50k Mach 0.10 (2)
BIGFOIL.COM POLAR EXPORT
Horten 14.00% thick 9.00% camber
Horten 14.00% thick 9.00% camber |  |  |  | Cl Max: | 0.8698 | at alpha= | 20 | deg
XFOIL ncrit=9 |  |  |  | L/D Max: | 3.5855 | at alpha= | 20 | deg
Re: | 50000 |  |  | Cd Min: | 0.24259 | at alpha= | 20 | deg
Mach: | 0.1 |  |  | Cl=0 at alpha= | 2.6483 | deg
|  |  |  | @ Cl=0.1, Cd= | 0.10316
|  |  |  | @ Cl=0.4, Cd= | 0.1399
|  |  |  | @ Cl=0.6, Cd= | 0.17478
alpha (deg) | Cl | Cd | Cm | Cl/Cd
-11.5 | -0.059 | 0.13532 | -0.0392 | -0.436
-11 | -0.0541 | 0.13461 | -0.0456 | -0.4019
-10.5 | -0.0263 | 0.12659 | -0.0463 | -0.20776
-10 | -0.0049 | 0.12191 | -0.0501 | -0.040194
-9.5 | 0.0041 | 0.11948 | -0.0544 | 0.034315
-9 | -0.0078 | 0.12005 | -0.0598 | -0.064973
-8.5 | 0.0345 | 0.11155 | -0.0615 | 0.30928
-8 | -0.3907 | 0.15097 | -0.0063 | -2.5879
-7.5 | -0.4264 | 0.14976 | -0.0047 | -2.8472
-7 | -0.4626 | 0.14872 | -0.0021 | -3.1105
-6.5 | -0.4732 | 0.14367 | -0.0007 | -3.2937
-6 | -0.4081 | 0.13552 | -0.0128 | -3.0114
-5 | -0.3419 | 0.12686 | -0.0262 | -2.6951
-4 | -0.2977 | 0.12144 | -0.0289 | -2.4514
-3 | -0.2541 | 0.11812 | -0.0275 | -2.1512
-2.5 | -0.2418 | 0.11145 | -0.0251 | -2.1696
-2 | -0.2117 | 0.1133 | -0.0245 | -1.8685
-1.5 | -0.188 | 0.10797 | -0.0233 | -1.7412
-1 | -0.1517 | 0.10689 | -0.023 | -1.4192
-0.5 | -0.1403 | 0.10481 | -0.0198 | -1.3386
0 | -0.1236 | 0.10352 | -0.0172 | -1.194
0.5 | -0.0983 | 0.10415 | -0.0155 | -0.94383
1 | -0.0628 | 0.10219 | -0.0145 | -0.61454
2 | -0.0117 | 0.09989 | -0.0098 | -0.11713
2.5 | -0.0086 | 0.09769 | -0.0062 | -0.088034
3 | 0.0204 | 0.09885 | -0.0057 | 0.20637
3.5 | 0.0925 | 0.10261 | -0.0106 | 0.90147
4 | 0.1199 | 0.10462 | -0.0122 | 1.1461
4.5 | 0.1864 | 0.11251 | -0.0134 | 1.6567
5 | 0.1904 | 0.11343 | -0.0112 | 1.6786
5.5 | 0.2659 | 0.12262 | -0.0135 | 2.1685
6 | 0.2616 | 0.12197 | -0.0115 | 2.1448
7 | 0.3304 | 0.13006 | -0.0131 | 2.5404
7.5 | 0.3874 | 0.13742 | -0.0141 | 2.8191
8 | 0.3804 | 0.13721 | -0.0122 | 2.7724
8.5 | 0.4234 | 0.14312 | -0.012 | 2.9584
9 | 0.424 | 0.14456 | -0.0112 | 2.933
9.5 | 0.4602 | 0.14949 | -0.0114 | 3.0785
10.5 | 0.5397 | 0.16003 | -0.0225 | 3.3725
11 | 0.5585 | 0.16509 | -0.0224 | 3.383
11.5 | 0.571 | 0.16769 | -0.0222 | 3.4051
12.5 | 0.6047 | 0.17593 | -0.0231 | 3.4372
13 | 0.6376 | 0.18261 | -0.0237 | 3.4916
13.5 | 0.6417 | 0.18491 | -0.0247 | 3.4703
14 | 0.665 | 0.18949 | -0.0255 | 3.5094
14.5 | 0.6916 | 0.19695 | -0.0268 | 3.5116
15 | 0.6955 | 0.19743 | -0.0282 | 3.5228
15.5 | 0.7322 | 0.20648 | -0.0293 | 3.5461
16 | 0.7298 | 0.20625 | -0.0314 | 3.5384
16.5 | 0.7556 | 0.21187 | -0.0327 | 3.5663
17 | 0.7697 | 0.21651 | -0.0348 | 3.555
17.5 | 0.7841 | 0.21949 | -0.0369 | 3.5724
18 | 0.8204 | 0.23077 | -0.0384 | 3.5551
18.5 | 0.8156 | 0.22818 | -0.0414 | 3.5744
19 | 0.8443 | 0.23572 | -0.0431 | 3.5818
19.5 | 0.8493 | 0.23757 | -0.0463 | 3.5749
20 | 0.8698 | 0.24259 | -0.0485 | 3.5855

## 5. Re 50k Mach 0.25 (1)
BIGFOIL.COM POLAR EXPORT
Horten 14.00% thick 9.00% camber
Horten 14.00% thick 9.00% camber |  |  |  | Cl Max: | 1.947 | at alpha= | 17 | deg
JavaFoil+Calcfoil stall+Eppler ext transition |  |  |  | L/D Max: | 23.571 | at alpha= | 5 | deg
Re: | 50000 |  |  | Cd Min: | 0.02933 | at alpha= | 0 | deg
Mach: | 0.25 |  |  | Cl=0 at alpha= | -3.4583 | deg
|  |  |  | @ Cl=0.1, Cd= | 0.05052
|  |  |  | @ Cl=0.4, Cd= | 0.029357
|  |  |  | @ Cl=0.6, Cd= | 0.03096
alpha (deg) | Cl | Cd | Cm | Cl/Cd
-15 | -0.154 | 0.5589 | 0 | -0.276
-14.5 | -0.202 | 0.4804 | 0 | -0.42
-14 | -0.238 | 0.42197 | 0 | -0.565
-13.5 | -0.269 | 0.37294 | 0 | -0.722
-13 | -0.296 | 0.33317 | 0.001 | -0.888
-12.5 | -0.317 | 0.29409 | 0.001 | -1.077
-12 | -0.334 | 0.25536 | 0.001 | -1.307
-11.5 | -0.347 | 0.23066 | 0.001 | -1.506
-11 | -0.357 | 0.20196 | 0.001 | -1.766
-10.5 | -0.362 | 0.18479 | 0.001 | -1.959
-10 | -0.363 | 0.16398 | 0.002 | -2.213
-9.5 | -0.359 | 0.14897 | 0.002 | -2.413
-9 | -0.351 | 0.13358 | 0.002 | -2.631
-8.5 | -0.339 | 0.12383 | 0.002 | -2.737
-8 | -0.322 | 0.11086 | 0.002 | -2.904
-7.5 | -0.301 | 0.10178 | 0.002 | -2.953
-7 | -0.275 | 0.09296 | 0.002 | -2.959
-6.5 | -0.246 | 0.08509 | 0.003 | -2.886
-6 | -0.212 | 0.07801 | 0.003 | -2.723
-5.5 | -0.176 | 0.07307 | 0.003 | -2.409
-5 | -0.137 | 0.06769 | 0.003 | -2.017
-4.5 | -0.094 | 0.06337 | 0.003 | -1.489
-4 | -0.05 | 0.05908 | 0.003 | -0.845
-3.5 | -0.004 | 0.05625 | 0.003 | -0.063
-3 | 0.044 | 0.05335 | 0.003 | 0.833
-2.5 | 0.094 | 0.05076 | 0.003 | 1.846
-2 | 0.144 | 0.04876 | 0.004 | 2.953
-1.5 | 0.195 | 0.04732 | 0.004 | 4.121
-1 | 0.247 | 0.04633 | 0.004 | 5.325
-0.5 | 0.299 | 0.04561 | 0.004 | 6.552
0 | 0.387 | 0.02933 | 0.004 | 13.189
0.5 | 0.444 | 0.02945 | 0.004 | 15.08
1 | 0.5 | 0.02981 | 0.004 | 16.757
1.5 | 0.554 | 0.03035 | 0.004 | 18.261
2 | 0.609 | 0.03108 | 0.004 | 19.588
2.5 | 0.663 | 0.03204 | 0.004 | 20.691
3 | 0.717 | 0.03315 | 0.004 | 21.62
3.5 | 0.77 | 0.03442 | 0.004 | 22.379
4 | 0.824 | 0.03588 | 0.005 | 22.954
4.5 | 0.877 | 0.03752 | 0.005 | 23.363
5 | 0.929 | 0.03941 | 0.005 | 23.571
5.5 | 0.981 | 0.04167 | 0.005 | 23.549
6 | 1.033 | 0.04402 | 0.005 | 23.469
6.5 | 1.084 | 0.05019 | 0.008 | 21.604
7 | 1.135 | 0.05249 | 0.007 | 21.624
7.5 | 1.186 | 0.05447 | 0.007 | 21.77
8 | 1.236 | 0.0572 | 0.007 | 21.605
8.5 | 1.285 | 0.06008 | 0.007 | 21.392
9 | 1.334 | 0.06315 | 0.007 | 21.127
9.5 | 1.383 | 0.06637 | 0.006 | 20.833
10 | 1.431 | 0.0698 | 0.006 | 20.496
10.5 | 1.478 | 0.07347 | 0.006 | 20.114
11 | 1.525 | 0.07733 | 0.005 | 19.716
11.5 | 1.571 | 0.0814 | 0.005 | 19.295
12 | 1.616 | 0.08568 | 0.005 | 18.858
12.5 | 1.66 | 0.09023 | 0.004 | 18.4
13 | 1.704 | 0.09501 | 0.004 | 17.936
13.5 | 1.747 | 0.1001 | 0.004 | 17.454
14 | 1.789 | 0.10537 | 0.003 | 16.978
14.5 | 1.83 | 0.11092 | 0.003 | 16.5
15 | 1.871 | 0.11678 | 0.002 | 16.018
15.5 | 1.908 | 0.12305 | 0.002 | 15.504
16 | 1.926 | 0.12979 | 0.002 | 14.838
16.5 | 1.939 | 0.13665 | 0.001 | 14.191
17 | 1.947 | 0.14398 | 0.001 | 13.523
17.5 | 1.946 | 0.15189 | 0 | 12.813
18 | 1.938 | 0.1596 | 0 | 12.143
18.5 | 1.922 | 0.16819 | -0.001 | 11.426
19 | 1.931 | 0.17787 | -0.001 | 10.854
19.5 | 1.898 | 0.18842 | -0.002 | 10.072
20 | 1.857 | 0.19946 | -0.002 | 9.309

## 6. Re 50k Mach 0.25 (2)
BIGFOIL.COM POLAR EXPORT
Horten 14.00% thick 9.00% camber
Horten 14.00% thick 9.00% camber |  |  |  | Cl Max: | 0.8867 | at alpha= | 20 | deg
XFOIL ncrit=9 |  |  |  | L/D Max: | 3.5688 | at alpha= | 20 | deg
Re: | 50000 |  |  | Cd Min: | 0.24846 | at alpha= | 20 | deg
Mach: | 0.25 |  |  | Cl=0 at alpha= | 2.9192 | deg
|  |  |  | @ Cl=0.1, Cd= | 0.1062
|  |  |  | @ Cl=0.4, Cd= | 0.14292
|  |  |  | @ Cl=0.6, Cd= | 0.17678
alpha (deg) | Cl | Cd | Cm | Cl/Cd
-20 | -0.4518 | 0.22814 | 0.0434 | -1.9804
-19 | -0.4013 | 0.21699 | 0.0316 | -1.8494
-18.5 | -0.3697 | 0.20906 | 0.0252 | -1.7684
-18 | -0.3375 | 0.20244 | 0.0175 | -1.6672
-17.5 | -0.3058 | 0.19711 | 0.0085 | -1.5514
-16.5 | -0.2419 | 0.185 | -0.005 | -1.3076
-16 | -0.2196 | 0.18011 | -0.0091 | -1.2193
-15.5 | -0.2014 | 0.17681 | -0.0135 | -1.1391
-15 | -0.1875 | 0.17434 | -0.0179 | -1.0755
-14.5 | -0.1571 | 0.16511 | -0.0202 | -0.95149
-14 | -0.1343 | 0.15981 | -0.0242 | -0.84037
-13.5 | -0.1167 | 0.15612 | -0.0284 | -0.7475
-13 | -0.1099 | 0.15522 | -0.0333 | -0.70803
-12.5 | -0.0745 | 0.14535 | -0.0353 | -0.51256
-12 | -0.0591 | 0.14134 | -0.0374 | -0.41814
-11.5 | -0.0457 | 0.13911 | -0.0434 | -0.32852
-11 | -0.0304 | 0.13443 | -0.0461 | -0.22614
-10.5 | -0.0016 | 0.12802 | -0.0494 | -0.012498
-10 | 0.0128 | 0.12463 | -0.0527 | 0.1027
-9.5 | 0.0128 | 0.12432 | -0.058 | 0.10296
-9 | 0.0414 | 0.1177 | -0.061 | 0.35174
-8.5 | 0.0531 | 0.11441 | -0.0626 | 0.46412
-8 | -0.3995 | 0.15759 | -0.0079 | -2.5351
-7.5 | -0.4126 | 0.15311 | -0.0061 | -2.6948
-7 | -0.4151 | 0.14762 | -0.0035 | -2.8119
-6.5 | -0.4187 | 0.14377 | -0.0055 | -2.9123
-5.5 | -0.3547 | 0.13616 | -0.0261 | -2.605
-4.5 | -0.315 | 0.12973 | -0.0298 | -2.4281
-3.5 | -0.2894 | 0.12007 | -0.0268 | -2.4103
-3 | -0.2636 | 0.12016 | -0.0274 | -2.1937
-2.5 | -0.2544 | 0.11447 | -0.0245 | -2.2224
-1.5 | -0.2134 | 0.11023 | -0.0214 | -1.936
-1 | -0.1878 | 0.10885 | -0.0202 | -1.7253
-0.5 | -0.1437 | 0.10834 | -0.0207 | -1.3264
0 | -0.1316 | 0.10633 | -0.0175 | -1.2377
1 | -0.0664 | 0.10557 | -0.0152 | -0.62897
1.5 | -0.0739 | 0.10148 | -0.0099 | -0.72822
2 | -0.0584 | 0.09982 | -0.0069 | -0.58505
2.5 | -0.0166 | 0.10017 | -0.0062 | -0.16572
3 | 0.0032 | 0.1003 | -0.0049 | 0.031904
3.5 | 0.0901 | 0.10597 | -0.0108 | 0.85024
4 | 0.1083 | 0.10639 | -0.0117 | 1.018
4.5 | 0.1905 | 0.11651 | -0.0148 | 1.6351
5 | 0.1854 | 0.11558 | -0.0114 | 1.6041
5.5 | 0.2412 | 0.12333 | -0.0123 | 1.9557
6 | 0.2561 | 0.12432 | -0.0112 | 2.06
6.5 | 0.3064 | 0.13085 | -0.0131 | 2.3416
7 | 0.3283 | 0.13266 | -0.0134 | 2.4747
7.5 | 0.3911 | 0.14173 | -0.0151 | 2.7595
8 | 0.3809 | 0.13997 | -0.0128 | 2.7213
8.5 | 0.4305 | 0.14764 | -0.0128 | 2.9159
9 | 0.4233 | 0.14709 | -0.0115 | 2.8778
9.5 | 0.4666 | 0.15354 | -0.0119 | 3.0389
10 | 0.4703 | 0.15522 | -0.0118 | 3.0299
10.5 | 0.545 | 0.16364 | -0.0229 | 3.3305
11 | 0.554 | 0.16685 | -0.0226 | 3.3203
11.5 | 0.5754 | 0.17086 | -0.0226 | 3.3677
12 | 0.6106 | 0.17933 | -0.0232 | 3.4049
12.5 | 0.6096 | 0.17903 | -0.0235 | 3.405
13 | 0.6464 | 0.18711 | -0.0242 | 3.4547
13.5 | 0.6463 | 0.18786 | -0.0252 | 3.4403
14 | 0.6735 | 0.19338 | -0.0261 | 3.4828
14.5 | 0.6914 | 0.19874 | -0.0275 | 3.4789
15 | 0.7046 | 0.20115 | -0.0289 | 3.5029
15.5 | 0.7447 | 0.21221 | -0.0302 | 3.5093
16 | 0.7391 | 0.20997 | -0.0323 | 3.52
16.5 | 0.7682 | 0.21676 | -0.0337 | 3.544
17 | 0.7782 | 0.22005 | -0.0361 | 3.5365
17.5 | 0.7968 | 0.22404 | -0.0381 | 3.5565
18 | 0.8255 | 0.23317 | -0.0399 | 3.5403
18.5 | 0.8289 | 0.23281 | -0.0429 | 3.5604
19 | 0.8609 | 0.24219 | -0.0446 | 3.5546
19.5 | 0.8633 | 0.24243 | -0.0481 | 3.561
20 | 0.8867 | 0.24846 | -0.0503 | 3.5688

## 7. Re 50k Mach 0.50 (1)
BIGFOIL.COM POLAR EXPORT
Horten 14.00% thick 9.00% camber
Horten 14.00% thick 9.00% camber |  |  |  | Cl Max: | 1.745 | at alpha= | 14 | deg
JavaFoil+Calcfoil stall+Eppler ext transition |  |  |  | L/D Max: | 20.503 | at alpha= | 4.5 | deg
Re: | 50000 |  |  | Cd Min: | 0.03489 | at alpha= | 0.5 | deg
Mach: | 0.5 |  |  | Cl=0 at alpha= | -3.4681 | deg
|  |  |  | @ Cl=0.1, Cd= | 0.063574
|  |  |  | @ Cl=0.4, Cd= | 0.03915
|  |  |  | @ Cl=0.6, Cd= | 0.035958
alpha (deg) | Cl | Cd | Cm | Cl/Cd
-20 | -0.905 | 0.44905 | -0.005 | -2.016
-19.5 | -0.879 | 0.45036 | -0.004 | -1.951
-19 | -0.852 | 0.44563 | -0.004 | -1.913
-18.5 | -0.826 | 0.441 | -0.003 | -1.873
-18 | -0.798 | 0.43026 | -0.003 | -1.855
-17.5 | -0.771 | 0.41235 | -0.002 | -1.871
-17 | -0.745 | 0.40287 | -0.002 | -1.849
-16.5 | -0.718 | 0.40404 | -0.002 | -1.777
-16 | -0.691 | 0.39348 | -0.001 | -1.756
-15.5 | -0.663 | 0.39331 | -0.001 | -1.686
-15 | -0.636 | 0.37452 | 0 | -1.699
-14.5 | -0.609 | 0.3701 | 0 | -1.646
-14 | -0.582 | 0.36617 | 0 | -1.59
-13.5 | -0.555 | 0.36243 | 0.001 | -1.532
-13 | -0.527 | 0.35231 | 0.001 | -1.496
-12.5 | -0.5 | 0.33606 | 0.001 | -1.488
-12 | -0.473 | 0.3283 | 0.002 | -1.44
-11.5 | -0.445 | 0.32514 | 0.002 | -1.37
-11 | -0.418 | 0.31027 | 0.002 | -1.346
-10.5 | -0.39 | 0.3073 | 0.002 | -1.27
-10 | -0.363 | 0.29071 | 0.002 | -1.248
-9.5 | -0.335 | 0.29317 | 0.003 | -1.143
-9 | -0.307 | 0.27184 | 0.003 | -1.13
-8.5 | -0.28 | 0.26879 | 0.003 | -1.041
-8 | -0.252 | 0.25343 | 0.003 | -0.995
-7.5 | -0.224 | 0.25634 | 0.003 | -0.875
-7 | -0.197 | 0.23567 | 0.003 | -0.834
-6.5 | -0.169 | 0.23673 | 0.003 | -0.714
-6 | -0.141 | 0.22364 | 0.003 | -0.631
-5.5 | -0.113 | 0.21782 | 0.003 | -0.52
-5 | -0.085 | 0.20064 | 0.003 | -0.426
-4.5 | -0.058 | 0.19737 | 0.003 | -0.292
-4 | -0.03 | 0.17487 | 0.003 | -0.171
-3.5 | -0.003 | 0.09524 | 0.003 | -0.032
-3 | 0.044 | 0.07234 | 0.003 | 0.601
-2.5 | 0.097 | 0.06388 | 0.004 | 1.511
-2 | 0.153 | 0.05816 | 0.004 | 2.625
-1.5 | 0.211 | 0.05452 | 0.004 | 3.862
-1 | 0.269 | 0.05216 | 0.004 | 5.166
-0.5 | 0.329 | 0.0507 | 0.004 | 6.489
0 | 0.426 | 0.03492 | 0.004 | 12.192
0.5 | 0.49 | 0.03489 | 0.004 | 14.052
1 | 0.552 | 0.03531 | 0.004 | 15.622
1.5 | 0.612 | 0.03612 | 0.004 | 16.931
2 | 0.671 | 0.0372 | 0.005 | 18.04
2.5 | 0.73 | 0.03861 | 0.005 | 18.914
3 | 0.789 | 0.04027 | 0.005 | 19.585
3.5 | 0.846 | 0.04221 | 0.005 | 20.055
4 | 0.904 | 0.04441 | 0.005 | 20.356
4.5 | 0.961 | 0.04686 | 0.005 | 20.503
5 | 1.017 | 0.04961 | 0.005 | 20.493
5.5 | 1.072 | 0.05285 | 0.005 | 20.276
6 | 1.126 | 0.0564 | 0.005 | 19.967
6.5 | 1.18 | 0.06023 | 0.005 | 19.584
7 | 1.232 | 0.06742 | 0.008 | 18.269
7.5 | 1.283 | 0.07148 | 0.008 | 17.953
8 | 1.333 | 0.07593 | 0.008 | 17.561
8.5 | 1.382 | 0.08084 | 0.007 | 17.092
9 | 1.429 | 0.08614 | 0.007 | 16.588
9.5 | 1.474 | 0.09204 | 0.007 | 16.019
10 | 1.518 | 0.09836 | 0.007 | 15.431
10.5 | 1.559 | 0.10532 | 0.006 | 14.803
11 | 1.598 | 0.11312 | 0.006 | 14.124
11.5 | 1.634 | 0.1216 | 0.005 | 13.434
12 | 1.666 | 0.13101 | 0.005 | 12.717
12.5 | 1.694 | 0.14171 | 0.005 | 11.956
13 | 1.718 | 0.15353 | 0.004 | 11.189
13.5 | 1.735 | 0.16704 | 0.004 | 10.388
14 | 1.745 | 0.18326 | 0.004 | 9.52
14.5 | 1.745 | 0.20181 | 0.003 | 8.646
15 | 1.729 | 0.22571 | 0.003 | 7.66
15.5 | 1.668 | 0.25797 | 0.002 | 6.467
16 | 1.08 | 0.26158 |  | 4.127
16.5 | 1.109 | 0.33586 | 0.001 | 3.301
17 | 1.169 | 0.57344 | 0.001 | 2.039
17.5 | 1.202 | 0.5948 | 0 | 2.02
18 | 1.233 | 0.61447 | 0 | 2.006
18.5 | 1.264 | 0.63025 | -0.001 | 2.006
19 | 1.296 | 0.65285 | -0.001 | 1.985

## 8. Re 50k Mach 0.50 (2)
BIGFOIL.COM POLAR EXPORT
Horten 14.00% thick 9.00% camber
Horten 14.00% thick 9.00% camber |  |  |  | Cl Max: | 0.9619 | at alpha= | 20 | deg
XFOIL ncrit=9 |  |  |  | L/D Max: | 3.4785 | at alpha= | 18.5 | deg
Re: | 50000 |  |  | Cd Min: | 0.27747 | at alpha= | 20 | deg
Mach: | 0.5 |  |  | Cl=0 at alpha= | 3.5823 | deg
|  |  |  | @ Cl=0.1, Cd= | 0.11785
|  |  |  | @ Cl=0.4, Cd= | 0.15469
|  |  |  | @ Cl=0.6, Cd= | 0.186
alpha (deg) | Cl | Cd | Cm | Cl/Cd
-20 | -0.455 | 0.24248 | 0.0438 | -1.8764
-19.5 | -0.4174 | 0.23445 | 0.035 | -1.7803
-19 | -0.3784 | 0.22721 | 0.025 | -1.6654
-18 | -0.3052 | 0.21515 | 0.0079 | -1.4185
-17.5 | -0.2749 | 0.20822 | 0.003 | -1.3202
-17 | -0.2475 | 0.20291 | -0.0023 | -1.2198
-16.5 | -0.2251 | 0.20037 | -0.0083 | -1.1234
-16 | -0.1941 | 0.19223 | -0.0128 | -1.0097
-15.5 | -0.165 | 0.1854 | -0.0168 | -0.88997
-15 | -0.1358 | 0.17979 | -0.0225 | -0.75533
-14.5 | -0.1143 | 0.1767 | -0.0279 | -0.64686
-14 | -0.0917 | 0.17241 | -0.033 | -0.53187
-13.5 | -0.0573 | 0.16405 | -0.037 | -0.34928
-13 | -0.0354 | 0.15975 | -0.0408 | -0.2216
-12.5 | -0.0198 | 0.15854 | -0.0473 | -0.12489
-12 | 0.0095 | 0.15126 | -0.0503 | 0.062806
-11.5 | 0.0376 | 0.14592 | -0.055 | 0.25768
-11 | 0.0567 | 0.1428 | -0.0599 | 0.39706
-10.5 | 0.0571 | 0.1432 | -0.0629 | 0.39874
-10 | 0.0941 | 0.13585 | -0.0685 | 0.69268
-9.5 | 0.1101 | 0.13272 | -0.0713 | 0.82957
-9 | 0.1083 | 0.13283 | -0.0739 | 0.81533
-8.5 | 0.1104 | 0.13164 | -0.078 | 0.83865
-8 | -0.3505 | 0.16892 | -0.0089 | -2.0749
-7.5 | -0.3766 | 0.16866 | -0.0086 | -2.2329
-7 | -0.3454 | 0.1623 | -0.0153 | -2.1282
-6.5 | -0.2837 | 0.15661 | -0.0296 | -1.8115
-5.5 | -0.2827 | 0.15035 | -0.0349 | -1.8803
-5 | -0.266 | 0.14636 | -0.0366 | -1.8174
-4.5 | -0.2909 | 0.14411 | -0.0326 | -2.0186
-3.5 | -0.2893 | 0.13606 | -0.0288 | -2.1263
-2 | -0.2792 | 0.12635 | -0.0216 | -2.2097
-1.5 | -0.2631 | 0.1254 | -0.0205 | -2.0981
0 | -0.2071 | 0.11724 | -0.0144 | -1.7665
0.5 | -0.1525 | 0.11781 | -0.0157 | -1.2945
1.5 | -0.1382 | 0.11169 | -0.008 | -1.2374
2 | -0.1151 | 0.10907 | -0.0049 | -1.0553
2.5 | -0.094 | 0.10804 | -0.0026 | -0.87005
3 | -0.0399 | 0.10954 | -0.0032 | -0.36425
3.5 | -0.0143 | 0.11003 | -0.0031 | -0.12996
4 | 0.0726 | 0.11634 | -0.0097 | 0.62403
4.5 | 0.1018 | 0.11795 | -0.0114 | 0.86308
5 | 0.173 | 0.12734 | -0.0127 | 1.3586
5.5 | 0.184 | 0.1278 | -0.0114 | 1.4397
6.5 | 0.2661 | 0.13741 | -0.0128 | 1.9365
7 | 0.3336 | 0.14629 | -0.0152 | 2.2804
7.5 | 0.3449 | 0.14682 | -0.0151 | 2.3491
8 | 0.3922 | 0.15338 | -0.0156 | 2.557
8.5 | 0.4072 | 0.1559 | -0.0148 | 2.6119
9 | 0.4367 | 0.16 | -0.0138 | 2.7294
9.5 | 0.4697 | 0.16662 | -0.0138 | 2.819
10 | 0.4804 | 0.16749 | -0.0134 | 2.8682
11 | 0.5665 | 0.17922 | -0.0249 | 3.1609
11.5 | 0.6033 | 0.18667 | -0.0249 | 3.2319
12 | 0.6145 | 0.18936 | -0.0253 | 3.2451
12.5 | 0.6383 | 0.19403 | -0.0259 | 3.2897
13 | 0.672 | 0.20301 | -0.0269 | 3.3102
13.5 | 0.6793 | 0.20336 | -0.0281 | 3.3404
14 | 0.7145 | 0.21215 | -0.0294 | 3.3679
14.5 | 0.7239 | 0.214 | -0.0313 | 3.3827
15 | 0.7491 | 0.21955 | -0.0329 | 3.412
15.5 | 0.7779 | 0.22835 | -0.0348 | 3.4066
16 | 0.7885 | 0.22927 | -0.0372 | 3.4392
16.5 | 0.8232 | 0.23958 | -0.0391 | 3.436
17 | 0.8315 | 0.24061 | -0.0421 | 3.4558
17.5 | 0.857 | 0.24702 | -0.0444 | 3.4694
18 | 0.8803 | 0.2548 | -0.0472 | 3.4549
18.5 | 0.8948 | 0.25724 | -0.0504 | 3.4785
19.5 | 0.9349 | 0.26896 | -0.0569 | 3.476
20 | 0.9619 | 0.27747 | -0.0597 | 3.4667

## 9. Re 100k Mach 0.00 (1)
BIGFOIL.COM POLAR EXPORT
Horten 14.00% thick 9.00% camber
Horten 14.00% thick 9.00% camber |  |  |  | Cl Max: | 2.012 | at alpha= | 19.5 | deg
JavaFoil+Calcfoil stall+Eppler ext transition |  |  |  | L/D Max: | 31.846 | at alpha= | 4.5 | deg
Re: | 100000 |  |  | Cd Min: | 0.02098 | at alpha= | 0 | deg
Mach: | 0 |  |  | Cl=0 at alpha= | -3.4681 | deg
|  |  |  | @ Cl=0.1, Cd= | 0.042737
|  |  |  | @ Cl=0.4, Cd= | 0.021035
|  |  |  | @ Cl=0.6, Cd= | 0.02248
alpha (deg) | Cl | Cd | Cm | Cl/Cd
-19 | -0.456 | 0.33361 | -0.002 | -1.368
-18.5 | -0.465 | 0.31437 | -0.002 | -1.48
-18 | -0.474 | 0.29366 | -0.002 | -1.613
-17.5 | -0.482 | 0.27502 | -0.001 | -1.751
-17 | -0.489 | 0.26265 | -0.001 | -1.861
-16.5 | -0.496 | 0.24396 | -0.001 | -2.031
-16 | -0.501 | 0.2306 | -0.001 | -2.174
-15.5 | -0.506 | 0.22302 | 0 | -2.27
-15 | -0.51 | 0.20442 | 0 | -2.494
-14.5 | -0.512 | 0.19184 | 0 | -2.671
-14 | -0.513 | 0.1792 | 0 | -2.865
-13.5 | -0.513 | 0.17258 | 0 | -2.971
-13 | -0.51 | 0.15953 | 0.001 | -3.197
-12.5 | -0.505 | 0.15072 | 0.001 | -3.348
-12 | -0.497 | 0.14025 | 0.001 | -3.544
-11.5 | -0.487 | 0.12927 | 0.001 | -3.77
-11 | -0.475 | 0.1229 | 0.001 | -3.868
-10.5 | -0.461 | 0.11412 | 0.002 | -4.04
-10 | -0.444 | 0.10592 | 0.002 | -4.194
-9.5 | -0.425 | 0.0981 | 0.002 | -4.33
-9 | -0.403 | 0.09178 | 0.002 | -4.389
-8.5 | -0.378 | 0.08571 | 0.002 | -4.412
-8 | -0.351 | 0.08028 | 0.002 | -4.371
-7.5 | -0.321 | 0.07461 | 0.002 | -4.304
-7 | -0.289 | 0.06946 | 0.003 | -4.157
-6.5 | -0.254 | 0.06497 | 0.003 | -3.911
-6 | -0.217 | 0.06155 | 0.003 | -3.526
-5.5 | -0.178 | 0.05754 | 0.003 | -3.092
-5 | -0.137 | 0.05468 | 0.003 | -2.502
-4.5 | -0.094 | 0.05145 | 0.003 | -1.825
-4 | -0.049 | 0.04884 | 0.003 | -1.011
-3.5 | -0.003 | 0.04655 | 0.003 | -0.075
-3 | 0.044 | 0.04457 | 0.003 | 0.978
-2.5 | 0.092 | 0.04296 | 0.004 | 2.133
-2 | 0.14 | 0.04162 | 0.004 | 3.374
-1.5 | 0.19 | 0.04056 | 0.004 | 4.681
-1 | 0.24 | 0.03984 | 0.004 | 6.021
-0.5 | 0.29 | 0.03928 | 0.004 | 7.389
0 | 0.383 | 0.02098 | 0.004 | 18.236
0.5 | 0.439 | 0.02116 | 0.004 | 20.739
1 | 0.493 | 0.02145 | 0.004 | 23.002
1.5 | 0.547 | 0.02193 | 0.004 | 24.965
2 | 0.601 | 0.02249 | 0.004 | 26.726
2.5 | 0.655 | 0.02319 | 0.004 | 28.228
3 | 0.708 | 0.02403 | 0.004 | 29.462
3.5 | 0.761 | 0.025 | 0.005 | 30.428
4 | 0.813 | 0.02605 | 0.005 | 31.22
4.5 | 0.866 | 0.02718 | 0.005 | 31.846
5 | 0.917 | 0.02883 | 0.005 | 31.822
5.5 | 0.969 | 0.03436 | 0.008 | 28.198
6 | 1.02 | 0.03573 | 0.008 | 28.556
6.5 | 1.071 | 0.03722 | 0.008 | 28.78
7 | 1.122 | 0.03924 | 0.008 | 28.586
7.5 | 1.172 | 0.03955 | 0.007 | 29.627
8 | 1.222 | 0.04147 | 0.007 | 29.464
8.5 | 1.271 | 0.04354 | 0.007 | 29.188
9 | 1.32 | 0.04577 | 0.007 | 28.831
9.5 | 1.368 | 0.04811 | 0.006 | 28.436
10 | 1.416 | 0.05056 | 0.006 | 28.011
10.5 | 1.463 | 0.05293 | 0.006 | 27.65
11 | 1.51 | 0.05573 | 0.005 | 27.105
11.5 | 1.557 | 0.05871 | 0.005 | 26.517
12 | 1.603 | 0.06177 | 0.005 | 25.948
12.5 | 1.648 | 0.06498 | 0.004 | 25.362
13 | 1.693 | 0.06843 | 0.004 | 24.733
13.5 | 1.736 | 0.07208 | 0.004 | 24.091
14 | 1.78 | 0.07578 | 0.003 | 23.49
14.5 | 1.822 | 0.07967 | 0.003 | 22.874
15 | 1.864 | 0.08387 | 0.003 | 22.225
15.5 | 1.904 | 0.08811 | 0.002 | 21.61
16 | 1.93 | 0.09258 | 0.002 | 20.847
16.5 | 1.952 | 0.09745 | 0.001 | 20.036
17 | 1.972 | 0.10201 | 0.001 | 19.328
17.5 | 1.986 | 0.10701 | 0 | 18.557
18 | 1.994 | 0.11237 | 0 | 17.75
18.5 | 1.999 | 0.11794 | -0.001 | 16.95
19 | 2 | 0.12376 | -0.001 | 16.157
19.5 | 2.012 | 0.14214 | -0.002 | 14.154
20 | 2.003 | 0.14986 | -0.002 | 13.364

## 10. Re 100k Mach 0.00 (2)
BIGFOIL.COM POLAR EXPORT
Horten 14.00% thick 9.00% camber
Horten 14.00% thick 9.00% camber |  |  |  | Cl Max: | 0.8744 | at alpha= | 19.5 | deg
XFOIL ncrit=9 |  |  |  | L/D Max: | 3.9589 | at alpha= | 11 | deg
Re: | 100000 |  |  | Cd Min: | 0.23384 | at alpha= | 20 | deg
Mach: | 0 |  |  | Cl=0 at alpha= | 0.027624 | deg
|  |  |  | @ Cl=0.1, Cd= | 0.097574
|  |  |  | @ Cl=0.4, Cd= | 0.12333
|  |  |  | @ Cl=0.6, Cd= | 0.15451
alpha (deg) | Cl | Cd | Cm | Cl/Cd
-20 | -0.4463 | 0.22236 | 0.0415 | -2.0071
-19.5 | -0.4188 | 0.21662 | 0.0359 | -1.9333
-19 | -0.3936 | 0.21094 | 0.031 | -1.8659
-18.5 | -0.3716 | 0.20547 | 0.0269 | -1.8085
-18 | -0.3508 | 0.2006 | 0.0226 | -1.7488
-17.5 | -0.3313 | 0.19564 | 0.0185 | -1.6934
-17 | -0.3089 | 0.1891 | 0.0155 | -1.6335
-16.5 | -0.29 | 0.18381 | 0.0127 | -1.5777
-16 | -0.2713 | 0.17857 | 0.0096 | -1.5193
-15.5 | -0.255 | 0.17404 | 0.0065 | -1.4652
-15 | -0.2425 | 0.17057 | 0.0028 | -1.4217
-14.5 | -0.2191 | 0.16287 | 0.0011 | -1.3452
-14 | -0.2005 | 0.1574 | -0.0015 | -1.2738
-13.5 | -0.1843 | 0.15249 | -0.0041 | -1.2086
-12.5 | -0.1533 | 0.14209 | -0.0094 | -1.0789
-12 | -0.1343 | 0.1365 | -0.0119 | -0.98388
-11.5 | -0.1188 | 0.13147 | -0.0142 | -0.90363
-11 | -0.1091 | 0.12761 | -0.0168 | -0.85495
-10.5 | -0.0992 | 0.12375 | -0.0209 | -0.80162
-10 | -0.076 | 0.11665 | -0.0214 | -0.65152
-9.5 | -0.0633 | 0.11201 | -0.0229 | -0.56513
-9 | -0.0563 | 0.10893 | -0.0275 | -0.51685
-8.5 | -0.0503 | 0.10442 | -0.0307 | -0.48171
-8 | -0.0326 | 0.09828 | -0.0303 | -0.33171
-7.5 | -0.0248 | 0.09442 | -0.0333 | -0.26266
-7 | -0.0253 | 0.0917 | -0.0338 | -0.2759
-6.5 | -0.0245 | 0.09147 | -0.0354 | -0.26785
-6 | -0.0014 | 0.08455 | -0.0353 | -0.016558
-5.5 | 0.0178 | 0.0813 | -0.0358 | 0.21894
-5 | 0.0417 | 0.08001 | -0.0353 | 0.52118
-4.5 | 0.0596 | 0.07618 | -0.0355 | 0.78236
-4 | 0.0834 | 0.07474 | -0.0351 | 1.1159
-3.5 | 0.1142 | 0.07138 | -0.0322 | 1.5999
-3 | 0.105 | 0.07534 | -0.0336 | 1.3937
-2.5 | 0.1468 | 0.077 | -0.0304 | 1.9065
-2 | 0.0973 | 0.08328 | -0.0282 | 1.1683
-1.5 | -0.0723 | 0.09849 | -0.0216 | -0.73408
-1 | -0.0313 | 0.09494 | -0.0204 | -0.32968
-0.5 | -0.0421 | 0.09634 | -0.0165 | -0.43699
0 | -0.004 | 0.09501 | -0.0149 | -0.042101
0.5 | 0.0684 | 0.09568 | -0.0151 | 0.71488
1 | 0.0351 | 0.09544 | -0.0103 | 0.36777
1.5 | 0.0971 | 0.09666 | -0.0099 | 1.0046
2 | 0.0754 | 0.09688 | -0.0063 | 0.77828
2.5 | 0.1342 | 0.09854 | -0.0057 | 1.3619
3 | 0.1196 | 0.09991 | -0.0031 | 1.1971
3.5 | 0.164 | 0.10067 | -0.0021 | 1.6291
4 | 0.1673 | 0.10264 | -0.0005 | 1.63
4.5 | 0.199 | 0.10366 | 0.0006 | 1.9197
5 | 0.2555 | 0.10576 | 0.0009 | 2.4158
6 | 0.2936 | 0.11027 | 0.0023 | 2.6626
6.5 | 0.2897 | 0.11346 | 0.0028 | 2.5533
7 | 0.3449 | 0.11828 | 0.0034 | 2.916
7.5 | 0.4154 | 0.12474 | 0.003 | 3.3301
8 | 0.3852 | 0.12528 | 0.0036 | 3.0747
8.5 | 0.4508 | 0.13083 | 0.0011 | 3.4457
9 | 0.4338 | 0.13342 | 0.001 | 3.2514
9.5 | 0.472 | 0.13731 | 0.0016 | 3.4375
10 | 0.4755 | 0.1414 | 0.001 | 3.3628
11 | 0.62 | 0.15661 | -0.0166 | 3.9589
11.5 | 0.5958 | 0.15827 | -0.0174 | 3.7645
12 | 0.6324 | 0.1633 | -0.017 | 3.8726
12.5 | 0.6263 | 0.16716 | -0.0184 | 3.7467
13 | 0.6529 | 0.17123 | -0.0186 | 3.813
13.5 | 0.6966 | 0.17836 | -0.0186 | 3.9056
14 | 0.6792 | 0.17995 | -0.0209 | 3.7744
14.5 | 0.7126 | 0.18501 | -0.0212 | 3.8517
15 | 0.7111 | 0.18915 | -0.0236 | 3.7595
15.5 | 0.7351 | 0.19313 | -0.0245 | 3.8062
16 | 0.7746 | 0.20034 | -0.0249 | 3.8664
16.5 | 0.7624 | 0.2021 | -0.0284 | 3.7724
17 | 0.7933 | 0.20712 | -0.0291 | 3.8301
17.5 | 0.7946 | 0.21137 | -0.0324 | 3.7593
18 | 0.817 | 0.21542 | -0.034 | 3.7926
18.5 | 0.855 | 0.22335 | -0.0345 | 3.8281
19 | 0.8443 | 0.2245 | -0.0391 | 3.7608
19.5 | 0.8744 | 0.23004 | -0.0402 | 3.8011
20 | 0.8738 | 0.23384 | -0.0445 | 3.7367

## 11. Re 100k Mach 0.10 (1)
BIGFOIL.COM POLAR EXPORT
Horten 14.00% thick 9.00% camber
Horten 14.00% thick 9.00% camber |  |  |  | Cl Max: | 2.001 | at alpha= | 19.5 | deg
JavaFoil+Calcfoil stall+Eppler ext transition |  |  |  | L/D Max: | 31.706 | at alpha= | 4.5 | deg
Re: | 100000 |  |  | Cd Min: | 0.02113 | at alpha= | 0 | deg
Mach: | 0.1 |  |  | Cl=0 at alpha= | -3.4583 | deg
|  |  |  | @ Cl=0.1, Cd= | 0.042898
|  |  |  | @ Cl=0.4, Cd= | 0.021181
|  |  |  | @ Cl=0.6, Cd= | 0.022627
alpha (deg) | Cl | Cd | Cm | Cl/Cd
-18.5 | -0.417 | 0.34663 | -0.002 | -1.203
-18 | -0.427 | 0.32617 | -0.002 | -1.311
-17.5 | -0.438 | 0.30341 | -0.001 | -1.443
-17 | -0.447 | 0.28158 | -0.001 | -1.589
-16.5 | -0.456 | 0.26505 | -0.001 | -1.722
-16 | -0.465 | 0.2439 | -0.001 | -1.905
-15.5 | -0.472 | 0.23519 | 0 | -2.007
-15 | -0.478 | 0.21418 | 0 | -2.234
-14.5 | -0.483 | 0.20434 | 0 | -2.366
-14 | -0.487 | 0.18962 | 0 | -2.569
-13.5 | -0.489 | 0.17718 | 0 | -2.76
-13 | -0.489 | 0.16778 | 0.001 | -2.914
-12.5 | -0.486 | 0.15691 | 0.001 | -3.096
-12 | -0.481 | 0.14271 | 0.001 | -3.368
-11.5 | -0.473 | 0.13324 | 0.001 | -3.551
-11 | -0.463 | 0.12415 | 0.001 | -3.731
-10.5 | -0.451 | 0.11764 | 0.002 | -3.833
-10 | -0.436 | 0.10839 | 0.002 | -4.021
-9.5 | -0.418 | 0.10178 | 0.002 | -4.108
-9 | -0.397 | 0.09313 | 0.002 | -4.268
-8.5 | -0.374 | 0.08677 | 0.002 | -4.312
-8 | -0.348 | 0.08157 | 0.002 | -4.266
-7.5 | -0.319 | 0.07562 | 0.003 | -4.219
-7 | -0.287 | 0.0706 | 0.003 | -4.072
-6.5 | -0.253 | 0.06607 | 0.003 | -3.834
-6 | -0.217 | 0.06229 | 0.003 | -3.479
-5.5 | -0.178 | 0.05805 | 0.003 | -3.063
-5 | -0.137 | 0.05513 | 0.003 | -2.483
-4.5 | -0.094 | 0.05181 | 0.003 | -1.815
-4 | -0.05 | 0.04914 | 0.003 | -1.008
-3.5 | -0.004 | 0.04679 | 0.003 | -0.075
-3 | 0.044 | 0.04495 | 0.003 | 0.973
-2.5 | 0.092 | 0.04312 | 0.004 | 2.132
-2 | 0.141 | 0.04176 | 0.004 | 3.376
-1.5 | 0.191 | 0.04068 | 0.004 | 4.688
-1 | 0.241 | 0.03993 | 0.004 | 6.034
-0.5 | 0.292 | 0.0394 | 0.004 | 7.401
0 | 0.384 | 0.02113 | 0.004 | 18.185
0.5 | 0.441 | 0.02131 | 0.004 | 20.69
1 | 0.496 | 0.02163 | 0.004 | 22.911
1.5 | 0.55 | 0.02209 | 0.004 | 24.89
2 | 0.604 | 0.02267 | 0.004 | 26.639
2.5 | 0.658 | 0.02339 | 0.004 | 28.118
3 | 0.711 | 0.02423 | 0.005 | 29.344
3.5 | 0.764 | 0.02522 | 0.005 | 30.29
4 | 0.817 | 0.02627 | 0.005 | 31.097
4.5 | 0.869 | 0.02742 | 0.005 | 31.706
5 | 0.921 | 0.0291 | 0.005 | 31.662
5.5 | 0.973 | 0.03462 | 0.008 | 28.11
6 | 1.025 | 0.03601 | 0.008 | 28.456
6.5 | 1.076 | 0.03754 | 0.008 | 28.655
7 | 1.126 | 0.03958 | 0.008 | 28.458
7.5 | 1.176 | 0.03991 | 0.007 | 29.477
8 | 1.227 | 0.04186 | 0.007 | 29.304
8.5 | 1.276 | 0.04399 | 0.007 | 29.003
9 | 1.325 | 0.04623 | 0.007 | 28.659
9.5 | 1.373 | 0.04863 | 0.006 | 28.237
10 | 1.421 | 0.05109 | 0.006 | 27.821
10.5 | 1.469 | 0.05354 | 0.006 | 27.438
11 | 1.516 | 0.05639 | 0.005 | 26.879
11.5 | 1.562 | 0.05943 | 0.005 | 26.289
12 | 1.608 | 0.06256 | 0.005 | 25.707
12.5 | 1.653 | 0.06582 | 0.004 | 25.12
13 | 1.698 | 0.0693 | 0.004 | 24.5
13.5 | 1.742 | 0.07298 | 0.004 | 23.869
14 | 1.785 | 0.07681 | 0.003 | 23.241
14.5 | 1.828 | 0.0808 | 0.003 | 22.62
15 | 1.869 | 0.08504 | 0.003 | 21.982
15.5 | 1.909 | 0.08945 | 0.002 | 21.34
16 | 1.934 | 0.09406 | 0.002 | 20.562
16.5 | 1.955 | 0.09899 | 0.001 | 19.752
17 | 1.973 | 0.10361 | 0.001 | 19.043
17.5 | 1.985 | 0.10874 | 0 | 18.258
18 | 1.992 | 0.11431 | 0 | 17.425
18.5 | 1.994 | 0.12011 | -0.001 | 16.606
19 | 1.992 | 0.12602 | -0.001 | 15.807
19.5 | 2.001 | 0.1457 | -0.002 | 13.733
20 | 1.989 | 0.1533 | -0.002 | 12.972

## 12. Re 100k Mach 0.10 (2)
BIGFOIL.COM POLAR EXPORT
Horten 14.00% thick 9.00% camber
Horten 14.00% thick 9.00% camber |  |  |  | Cl Max: | 0.2578 | at alpha= | 5 | deg
XFOIL ncrit=9 |  |  |  | L/D Max: | 2.4211 | at alpha= | 5 | deg
Re: | 100000 |  |  | Cd Min: | 0.10648 | at alpha= | 5 | deg
Mach: | 0.1 |  |  | Cl=0 at alpha= | 0.53261 | deg
|  |  |  | @ Cl=0.1, Cd= | 0.098057
|  |  |  | @ Cl=0.4, Cd= | 0.10648
|  |  |  | @ Cl=0.6, Cd= | 0.10648
alpha (deg) | Cl | Cd | Cm | Cl/Cd
0 | -0.0039 | 0.0955 | -0.015 | -0.040838
0.5 | -0.0024 | 0.09638 | -0.0121 | -0.024901
1 | 0.0344 | 0.09591 | -0.0104 | 0.35867
1.5 | 0.0988 | 0.09729 | -0.0101 | 1.0155
2 | 0.0743 | 0.09731 | -0.0063 | 0.76354
2.5 | 0.1352 | 0.09908 | -0.0058 | 1.3646
3 | 0.1178 | 0.10045 | -0.003 | 1.1727
3.5 | 0.1646 | 0.10119 | -0.0021 | 1.6266
4 | 0.1642 | 0.10308 | -0.0004 | 1.5929
4.5 | 0.1988 | 0.10418 | 0.0007 | 1.9082
5 | 0.2578 | 0.10648 | 0.0008 | 2.4211

## 13. Re 100k Mach 0.25 (1)
BIGFOIL.COM POLAR EXPORT
Horten 14.00% thick 9.00% camber
Horten 14.00% thick 9.00% camber |  |  |  | Cl Max: | 1.971 | at alpha= | 17 | deg
JavaFoil+Calcfoil stall+Eppler ext transition |  |  |  | L/D Max: | 30.893 | at alpha= | 5 | deg
Re: | 100000 |  |  | Cd Min: | 0.02201 | at alpha= | 0 | deg
Mach: | 0.25 |  |  | Cl=0 at alpha= | -3.4583 | deg
|  |  |  | @ Cl=0.1, Cd= | 0.044076
|  |  |  | @ Cl=0.4, Cd= | 0.022032
|  |  |  | @ Cl=0.6, Cd= | 0.02344
alpha (deg) | Cl | Cd | Cm | Cl/Cd
-15 | -0.154 | 0.44332 | 0 | -0.348
-14.5 | -0.202 | 0.38029 | 0 | -0.53
-14 | -0.238 | 0.32549 | 0 | -0.732
-13.5 | -0.269 | 0.28431 | 0 | -0.948
-13 | -0.296 | 0.26028 | 0.001 | -1.136
-12.5 | -0.317 | 0.23466 | 0.001 | -1.349
-12 | -0.334 | 0.20908 | 0.001 | -1.597
-11.5 | -0.347 | 0.18215 | 0.001 | -1.907
-11 | -0.357 | 0.16181 | 0.001 | -2.205
-10.5 | -0.362 | 0.15047 | 0.002 | -2.406
-10 | -0.363 | 0.13501 | 0.002 | -2.689
-9.5 | -0.36 | 0.12197 | 0.002 | -2.948
-9 | -0.351 | 0.10966 | 0.002 | -3.205
-8.5 | -0.339 | 0.10133 | 0.002 | -3.345
-8 | -0.322 | 0.09315 | 0.002 | -3.456
-7.5 | -0.301 | 0.08569 | 0.002 | -3.508
-7 | -0.275 | 0.07839 | 0.003 | -3.509
-6.5 | -0.246 | 0.07214 | 0.003 | -3.405
-6 | -0.212 | 0.06715 | 0.003 | -3.164
-5.5 | -0.176 | 0.06216 | 0.003 | -2.832
-5 | -0.137 | 0.05783 | 0.003 | -2.361
-4.5 | -0.094 | 0.05421 | 0.003 | -1.741
-4 | -0.05 | 0.05128 | 0.003 | -0.974
-3.5 | -0.004 | 0.04859 | 0.003 | -0.073
-3 | 0.044 | 0.04619 | 0.004 | 0.963
-2.5 | 0.094 | 0.04426 | 0.004 | 2.118
-2 | 0.144 | 0.04273 | 0.004 | 3.37
-1.5 | 0.195 | 0.04155 | 0.004 | 4.695
-1 | 0.247 | 0.04068 | 0.004 | 6.066
-0.5 | 0.299 | 0.04013 | 0.004 | 7.448
0 | 0.393 | 0.02201 | 0.004 | 17.87
0.5 | 0.451 | 0.02219 | 0.004 | 20.337
1 | 0.508 | 0.02254 | 0.004 | 22.519
1.5 | 0.563 | 0.02303 | 0.004 | 24.443
2 | 0.618 | 0.02364 | 0.004 | 26.154
2.5 | 0.673 | 0.02444 | 0.004 | 27.541
3 | 0.728 | 0.02535 | 0.005 | 28.7
3.5 | 0.782 | 0.02639 | 0.005 | 29.633
4 | 0.836 | 0.02756 | 0.005 | 30.331
4.5 | 0.89 | 0.02881 | 0.005 | 30.877
5 | 0.942 | 0.03051 | 0.005 | 30.893
5.5 | 0.995 | 0.03246 | 0.005 | 30.66
6 | 1.048 | 0.03777 | 0.008 | 27.746
6.5 | 1.1 | 0.03945 | 0.008 | 27.875
7 | 1.151 | 0.04127 | 0.008 | 27.888
7.5 | 1.202 | 0.04211 | 0.007 | 28.552
8 | 1.253 | 0.04429 | 0.007 | 28.287
8.5 | 1.303 | 0.04661 | 0.007 | 27.949
9 | 1.352 | 0.04906 | 0.007 | 27.562
9.5 | 1.401 | 0.05166 | 0.007 | 27.128
10 | 1.45 | 0.05444 | 0.006 | 26.632
10.5 | 1.497 | 0.05734 | 0.006 | 26.114
11 | 1.545 | 0.06022 | 0.006 | 25.65
11.5 | 1.591 | 0.06352 | 0.005 | 25.051
12 | 1.637 | 0.06708 | 0.005 | 24.4
12.5 | 1.682 | 0.0708 | 0.005 | 23.753
13 | 1.726 | 0.07465 | 0.004 | 23.12
13.5 | 1.769 | 0.0787 | 0.004 | 22.483
14 | 1.812 | 0.08315 | 0.003 | 21.791
14.5 | 1.853 | 0.08772 | 0.003 | 21.128
15 | 1.894 | 0.09237 | 0.003 | 20.504
15.5 | 1.932 | 0.09753 | 0.002 | 19.805
16 | 1.95 | 0.10293 | 0.002 | 18.942
16.5 | 1.963 | 0.10848 | 0.001 | 18.096
17 | 1.971 | 0.11402 | 0.001 | 17.286
17.5 | 1.97 | 0.12037 | 0 | 16.367
18 | 1.962 | 0.12694 | 0 | 15.453
18.5 | 1.945 | 0.13389 | -0.001 | 14.527
19 | 1.937 | 0.15757 | -0.001 | 12.292
19.5 | 1.904 | 0.16711 | -0.002 | 11.394
20 | 1.863 | 0.17688 | -0.002 | 10.534

## 14. Re 100k Mach 0.25 (2)
BIGFOIL.COM POLAR EXPORT
Horten 14.00% thick 9.00% camber
Horten 14.00% thick 9.00% camber |  |  |  | Cl Max: | 0.8989 | at alpha= | 19.5 | deg
XFOIL ncrit=9 |  |  |  | L/D Max: | 3.8269 | at alpha= | 12 | deg
Re: | 100000 |  |  | Cd Min: | 0.23974 | at alpha= | 20 | deg
Mach: | 0.25 |  |  | Cl=0 at alpha= | 0.68148 | deg
|  |  |  | @ Cl=0.1, Cd= | 0.10244
|  |  |  | @ Cl=0.4, Cd= | 0.13089
|  |  |  | @ Cl=0.6, Cd= | 0.16327
alpha (deg) | Cl | Cd | Cm | Cl/Cd
-20 | -0.4471 | 0.22607 | 0.0426 | -1.9777
-19.5 | -0.4185 | 0.21995 | 0.0369 | -1.9027
-19 | -0.3949 | 0.2143 | 0.0325 | -1.8427
-18.5 | -0.3722 | 0.20884 | 0.0281 | -1.7822
-17.5 | -0.3279 | 0.19757 | 0.02 | -1.6597
-17 | -0.3067 | 0.19192 | 0.0169 | -1.5981
-16.5 | -0.2864 | 0.1865 | 0.0136 | -1.5357
-16 | -0.2675 | 0.18151 | 0.0104 | -1.4737
-15 | -0.2301 | 0.17095 | 0.0041 | -1.346
-14.5 | -0.2098 | 0.16505 | 0.0016 | -1.2711
-14 | -0.1905 | 0.15977 | -0.0013 | -1.1923
-13.5 | -0.1746 | 0.15542 | -0.0047 | -1.1234
-13 | -0.1588 | 0.15012 | -0.0072 | -1.0578
-12.5 | -0.1364 | 0.14381 | -0.0099 | -0.94847
-12 | -0.1194 | 0.13862 | -0.012 | -0.86135
-11.5 | -0.1035 | 0.13401 | -0.0151 | -0.77233
-10.5 | -0.0723 | 0.12382 | -0.02 | -0.58391
-10 | -0.0539 | 0.11868 | -0.0223 | -0.45416
-9.5 | -0.0402 | 0.11446 | -0.0254 | -0.35121
-8.5 | -0.0145 | 0.10517 | -0.0299 | -0.13787
-8 | 0.0004 | 0.10069 | -0.0329 | 0.0039726
-7.5 | 0.0049 | 0.09671 | -0.0355 | 0.050667
-7 | -0.0089 | 0.0959 | -0.0359 | -0.092805
-6.5 | 0.0089 | 0.09154 | -0.0387 | 0.097225
-6 | 0.0234 | 0.0871 | -0.0382 | 0.26866
-5.5 | 0.0367 | 0.08376 | -0.0369 | 0.43816
-5 | 0.0523 | 0.085 | -0.0407 | 0.61529
-4.5 | 0.0686 | 0.08012 | -0.0386 | 0.85622
-4 | 0.0996 | 0.07883 | -0.0359 | 1.2635
-3 | -0.1006 | 0.10192 | -0.0304 | -0.98705
-2.5 | -0.0519 | 0.10061 | -0.0316 | -0.51585
-2 | -0.1174 | 0.10187 | -0.0234 | -1.1524
-1.5 | -0.0758 | 0.1013 | -0.0222 | -0.74827
-0.5 | -0.0586 | 0.09909 | -0.0163 | -0.59138
0 | 0.0015 | 0.09838 | -0.0158 | 0.015247
0.5 | -0.0192 | 0.0985 | -0.0117 | -0.19492
1 | 0.0337 | 0.09866 | -0.0107 | 0.34158
1.5 | 0.0252 | 0.09949 | -0.0077 | 0.25329
2 | 0.0719 | 0.09982 | -0.0063 | 0.7203
3 | 0.1124 | 0.1036 | -0.0028 | 1.0849
3.5 | 0.1714 | 0.10446 | -0.0024 | 1.6408
4 | 0.1548 | 0.10597 | -0.0001 | 1.4608
4.5 | 0.2007 | 0.10741 | 0.0007 | 1.8685
5.5 | 0.2358 | 0.10971 | 0.0026 | 2.1493
6 | 0.3046 | 0.11483 | 0.0018 | 2.6526
6.5 | 0.2846 | 0.11561 | 0.0026 | 2.4617
7 | 0.352 | 0.1223 | 0.0032 | 2.8782
7.5 | 0.3431 | 0.12488 | 0.0036 | 2.7474
8 | 0.389 | 0.12876 | 0.0039 | 3.0211
8.5 | 0.4133 | 0.13347 | 0.0021 | 3.0966
9 | 0.4354 | 0.13671 | 0.0006 | 3.1848
9.5 | 0.4859 | 0.14222 | 0.0012 | 3.4165
10 | 0.4728 | 0.14469 | 0.0005 | 3.2677
10.5 | 0.509 | 0.14898 | 0.0004 | 3.4166
11 | 0.5249 | 0.15396 | -0.0007 | 3.4093
12 | 0.6472 | 0.16912 | -0.0171 | 3.8269
12.5 | 0.6299 | 0.17072 | -0.0187 | 3.6897
13 | 0.6634 | 0.17572 | -0.0187 | 3.7753
13.5 | 0.6658 | 0.18003 | -0.0205 | 3.6983
14 | 0.6881 | 0.184 | -0.0213 | 3.7397
14.5 | 0.7289 | 0.19113 | -0.0215 | 3.8136
15 | 0.718 | 0.19317 | -0.0245 | 3.7169
15.5 | 0.7486 | 0.19805 | -0.0251 | 3.7799
16 | 0.759 | 0.2031 | -0.0274 | 3.7371
16.5 | 0.7752 | 0.20672 | -0.0293 | 3.75
17 | 0.8124 | 0.21388 | -0.0299 | 3.7984
17.5 | 0.8059 | 0.21615 | -0.0339 | 3.7284
18 | 0.8344 | 0.22114 | -0.0351 | 3.7732
18.5 | 0.8429 | 0.22604 | -0.0383 | 3.729
19 | 0.8614 | 0.23011 | -0.0407 | 3.7434
19.5 | 0.8989 | 0.23864 | -0.0414 | 3.7668
20 | 0.891 | 0.23974 | -0.0466 | 3.7165

## 15. Re 100k Mach 0.50 (1)
BIGFOIL.COM POLAR EXPORT
Horten 14.00% thick 9.00% camber
Horten 14.00% thick 9.00% camber |  |  |  | Cl Max: | 1.762 | at alpha= | 14 | deg
JavaFoil+Calcfoil stall+Eppler ext transition |  |  |  | L/D Max: | 26.714 | at alpha= | 4.5 | deg
Re: | 100000 |  |  | Cd Min: | 0.02652 | at alpha= | 0 | deg
Mach: | 0.5 |  |  | Cl=0 at alpha= | -3.4681 | deg
|  |  |  | @ Cl=0.1, Cd= | 0.053394
|  |  |  | @ Cl=0.4, Cd= | 0.031913
|  |  |  | @ Cl=0.6, Cd= | 0.027511
alpha (deg) | Cl | Cd | Cm | Cl/Cd
-20 | -0.905 | 0.35054 | -0.005 | -2.582
-19.5 | -0.879 | 0.34998 | -0.004 | -2.511
-19 | -0.852 | 0.34527 | -0.004 | -2.469
-18.5 | -0.826 | 0.34064 | -0.003 | -2.424
-18 | -0.798 | 0.33194 | -0.003 | -2.404
-17.5 | -0.771 | 0.31803 | -0.002 | -2.426
-17 | -0.745 | 0.31005 | -0.002 | -2.402
-16.5 | -0.718 | 0.30929 | -0.002 | -2.321
-16 | -0.691 | 0.30056 | -0.001 | -2.299
-15.5 | -0.663 | 0.29807 | -0.001 | -2.225
-15 | -0.636 | 0.28395 | 0 | -2.241
-14.5 | -0.609 | 0.27985 | 0 | -2.177
-14 | -0.582 | 0.27598 | 0 | -2.11
-13.5 | -0.555 | 0.27226 | 0.001 | -2.039
-13 | -0.527 | 0.26435 | 0.001 | -1.994
-12.5 | -0.5 | 0.25174 | 0.001 | -1.986
-12 | -0.473 | 0.2453 | 0.002 | -1.927
-11.5 | -0.445 | 0.24193 | 0.002 | -1.841
-11 | -0.418 | 0.23066 | 0.002 | -1.81
-10.5 | -0.39 | 0.22775 | 0.002 | -1.713
-10 | -0.363 | 0.21534 | 0.002 | -1.684
-9.5 | -0.335 | 0.23013 | 0.003 | -1.457
-9 | -0.307 | 0.2133 | 0.003 | -1.441
-8.5 | -0.28 | 0.21053 | 0.003 | -1.329
-8 | -0.252 | 0.19789 | 0.003 | -1.274
-7.5 | -0.224 | 0.18588 | 0.003 | -1.207
-7 | -0.197 | 0.1829 | 0.003 | -1.075
-6.5 | -0.169 | 0.17123 | 0.003 | -0.987
-6 | -0.141 | 0.17071 | 0.003 | -0.826
-5.5 | -0.113 | 0.16649 | 0.004 | -0.681
-5 | -0.085 | 0.15062 | 0.003 | -0.568
-4.5 | -0.058 | 0.14807 | 0.004 | -0.39
-4 | -0.03 | 0.13088 | 0.003 | -0.228
-3.5 | -0.003 | 0.07444 | 0.003 | -0.041
-3 | 0.044 | 0.05901 | 0.004 | 0.737
-2.5 | 0.097 | 0.05362 | 0.004 | 1.801
-2 | 0.153 | 0.0494 | 0.004 | 3.091
-1.5 | 0.211 | 0.04683 | 0.004 | 4.498
-1 | 0.27 | 0.04493 | 0.004 | 5.999
-0.5 | 0.329 | 0.04388 | 0.004 | 7.499
0 | 0.432 | 0.02652 | 0.004 | 16.275
0.5 | 0.497 | 0.02662 | 0.004 | 18.678
1 | 0.559 | 0.02704 | 0.005 | 20.674
1.5 | 0.62 | 0.02774 | 0.005 | 22.341
2 | 0.68 | 0.02866 | 0.005 | 23.721
2.5 | 0.74 | 0.02978 | 0.005 | 24.844
3 | 0.799 | 0.03113 | 0.005 | 25.663
3.5 | 0.857 | 0.03273 | 0.005 | 26.197
4 | 0.915 | 0.03446 | 0.005 | 26.565
4.5 | 0.973 | 0.03641 | 0.005 | 26.714
5 | 1.029 | 0.03866 | 0.005 | 26.619
5.5 | 1.085 | 0.04129 | 0.005 | 26.271
6 | 1.14 | 0.04419 | 0.006 | 25.792
6.5 | 1.194 | 0.05017 | 0.009 | 23.792
7 | 1.246 | 0.05347 | 0.008 | 23.304
7.5 | 1.298 | 0.05672 | 0.008 | 22.889
8 | 1.349 | 0.05928 | 0.008 | 22.755
8.5 | 1.397 | 0.06318 | 0.008 | 22.118
9 | 1.445 | 0.06742 | 0.007 | 21.436
9.5 | 1.491 | 0.07205 | 0.007 | 20.693
10 | 1.535 | 0.07723 | 0.007 | 19.87
10.5 | 1.576 | 0.08272 | 0.006 | 19.053
11 | 1.615 | 0.08897 | 0.006 | 18.154
11.5 | 1.651 | 0.09567 | 0.006 | 17.257
12 | 1.684 | 0.10317 | 0.005 | 16.318
12.5 | 1.712 | 0.11158 | 0.005 | 15.342
13 | 1.735 | 0.12081 | 0.004 | 14.365
13.5 | 1.753 | 0.13165 | 0.004 | 13.312
14 | 1.762 | 0.14424 | 0.004 | 12.215
14.5 | 1.762 | 0.15954 | 0.003 | 11.044
15 | 1.745 | 0.17821 | 0.003 | 9.794
15.5 | 1.683 | 0.20304 | 0.002 | 8.29
16 | 1.08 | 0.21519 |  | 5.017
16.5 | 1.109 | 0.26812 | 0.001 | 4.135
17 | 1.169 | 0.43747 | 0.001 | 2.673
17.5 | 1.202 | 0.44468 | 0 | 2.703
18 | 1.233 | 0.46304 | 0 | 2.663
18.5 | 1.264 | 0.47681 | -0.001 | 2.652
19 | 1.296 | 0.4792 | -0.001 | 2.705

## 16. Re 100k Mach 0.50 (2)
BIGFOIL.COM POLAR EXPORT
Horten 14.00% thick 9.00% camber
Horten 14.00% thick 9.00% camber |  |  |  | Cl Max: | 0.9673 | at alpha= | 20 | deg
XFOIL ncrit=9 |  |  |  | L/D Max: | 3.6453 | at alpha= | 16.5 | deg
Re: | 100000 |  |  | Cd Min: | 0.26727 | at alpha= | 20 | deg
Mach: | 0.5 |  |  | Cl=0 at alpha= | 2.1352 | deg
|  |  |  | @ Cl=0.1, Cd= | 0.11613
|  |  |  | @ Cl=0.4, Cd= | 0.14467
|  |  |  | @ Cl=0.6, Cd= | 0.17879
alpha (deg) | Cl | Cd | Cm | Cl/Cd
-20 | -0.4626 | 0.24284 | 0.0485 | -1.905
-19.5 | -0.4349 | 0.23643 | 0.043 | -1.8394
-18.5 | -0.3802 | 0.22316 | 0.0329 | -1.7037
-18 | -0.3537 | 0.21644 | 0.0288 | -1.6342
-17.5 | -0.3272 | 0.21013 | 0.0243 | -1.5571
-17 | -0.3036 | 0.20461 | 0.0204 | -1.4838
-16 | -0.2541 | 0.19242 | 0.0124 | -1.3205
-15.5 | -0.2274 | 0.1859 | 0.0085 | -1.2232
-15 | -0.2039 | 0.18018 | 0.0052 | -1.1316
-14.5 | -0.1789 | 0.1748 | 0.0006 | -1.0235
-13.5 | -0.1305 | 0.16296 | -0.0064 | -0.80081
-13 | -0.1071 | 0.15733 | -0.0097 | -0.68073
-12.5 | -0.0878 | 0.15265 | -0.0125 | -0.57517
-11.5 | -0.0406 | 0.14161 | -0.0203 | -0.2867
-11 | -0.0191 | 0.13627 | -0.0226 | -0.14016
-10.5 | 0.0055 | 0.1317 | -0.0278 | 0.041762
-10 | 0.0149 | 0.12958 | -0.0322 | 0.11499
-9.5 | 0.0393 | 0.12224 | -0.0318 | 0.3215
-9 | 0.0659 | 0.11815 | -0.0379 | 0.55777
-8.5 | 0.0798 | 0.11494 | -0.0414 | 0.69428
-7.5 | 0.1118 | 0.10766 | -0.0488 | 1.0385
-7 | 0.1235 | 0.1043 | -0.0511 | 1.1841
-6.5 | 0.1219 | 0.10139 | -0.052 | 1.2023
-6 | 0.0966 | 0.10499 | -0.0555 | 0.92009
-5.5 | 0.0685 | 0.10808 | -0.0546 | 0.63379
-5 | 0.0836 | 0.10076 | -0.0507 | 0.82969
-4.5 | 0.0206 | 0.10694 | -0.0478 | 0.19263
-4 | -0.0373 | 0.10956 | -0.04 | -0.34045
-3.5 | -0.0694 | 0.10936 | -0.0336 | -0.6346
-2.5 | -0.1249 | 0.11687 | -0.0288 | -1.0687
-2 | -0.1789 | 0.11666 | -0.0216 | -1.5335
-1.5 | -0.1506 | 0.11674 | -0.0206 | -1.29
-0.5 | -0.1398 | 0.11169 | -0.0144 | -1.2517
0 | -0.0807 | 0.11268 | -0.014 | -0.71619
0.5 | -0.0572 | 0.11115 | -0.0122 | -0.51462
1 | -0.058 | 0.11038 | -0.0086 | -0.52546
1.5 | 0.0137 | 0.1113 | -0.0085 | 0.12309
2 | -0.0136 | 0.11099 | -0.0047 | -0.12253
2.5 | 0.0367 | 0.11133 | -0.0035 | 0.32965
3.5 | 0.0873 | 0.11579 | -0.0002 | 0.75395
4 | 0.1512 | 0.11749 | -0.0001 | 1.2869
4.5 | 0.1354 | 0.11798 | 0.0021 | 1.1477
5 | 0.1862 | 0.11978 | 0.0025 | 1.5545
5.5 | 0.1894 | 0.12107 | 0.0032 | 1.5644
6 | 0.2244 | 0.12238 | 0.0035 | 1.8336
6.5 | 0.3012 | 0.12959 | 0.0025 | 2.3243
7 | 0.282 | 0.12922 | 0.0027 | 2.1823
7.5 | 0.3459 | 0.13646 | 0.0036 | 2.5348
8 | 0.3529 | 0.1393 | 0.0032 | 2.5334
8.5 | 0.3905 | 0.14348 | 0.0033 | 2.7216
9 | 0.4631 | 0.15258 | 0 | 3.0351
9.5 | 0.4547 | 0.15309 | -0.0016 | 2.9701
10 | 0.4962 | 0.15853 | -0.0012 | 3.13
10.5 | 0.504 | 0.16213 | -0.0019 | 3.1086
11 | 0.5308 | 0.1663 | -0.0024 | 3.1918
11.5 | 0.5809 | 0.1743 | -0.0031 | 3.3328
12 | 0.5765 | 0.17595 | -0.0053 | 3.2765
12.5 | 0.6621 | 0.18628 | -0.0201 | 3.5543
13 | 0.6727 | 0.19088 | -0.0217 | 3.5242
13.5 | 0.6938 | 0.19513 | -0.0229 | 3.5556
14 | 0.7362 | 0.20363 | -0.0232 | 3.6154
14.5 | 0.7324 | 0.20539 | -0.0264 | 3.5659
15 | 0.7625 | 0.21095 | -0.0274 | 3.6146
15.5 | 0.7884 | 0.21818 | -0.0292 | 3.6135
16 | 0.7977 | 0.22103 | -0.0323 | 3.609
16.5 | 0.8342 | 0.22884 | -0.0333 | 3.6453
17 | 0.8382 | 0.23223 | -0.0374 | 3.6094
17.5 | 0.8648 | 0.23785 | -0.0394 | 3.6359
18 | 0.892 | 0.24585 | -0.0416 | 3.6282
18.5 | 0.901 | 0.24897 | -0.0458 | 3.6189
19 | 0.9366 | 0.25768 | -0.0472 | 3.6347
19.5 | 0.9402 | 0.26089 | -0.0524 | 3.6038
20 | 0.9673 | 0.26727 | -0.0548 | 3.6192

## 17. Re 250k Mach 0.00 (1)
BIGFOIL.COM POLAR EXPORT
Horten 14.00% thick 9.00% camber
Horten 14.00% thick 9.00% camber |  |  |  | Cl Max: | 2.031 | at alpha= | 18.5 | deg
JavaFoil+Calcfoil stall+Eppler ext transition |  |  |  | L/D Max: | 45.666 | at alpha= | 3.5 | deg
Re: | 250000 |  |  | Cd Min: | 0.01366 | at alpha= | 0 | deg
Mach: | 0 |  |  | Cl=0 at alpha= | -3.4681 | deg
|  |  |  | @ Cl=0.1, Cd= | 0.037566
|  |  |  | @ Cl=0.4, Cd= | 0.013683
|  |  |  | @ Cl=0.6, Cd= | 0.015023
alpha (deg) | Cl | Cd | Cm | Cl/Cd
-19 | -0.457 | 0.25769 | -0.002 | -1.772
-18.5 | -0.465 | 0.24858 | -0.002 | -1.872
-18 | -0.474 | 0.23559 | -0.002 | -2.011
-17.5 | -0.482 | 0.21966 | -0.001 | -2.193
-17 | -0.489 | 0.21081 | -0.001 | -2.32
-16.5 | -0.496 | 0.19572 | -0.001 | -2.533
-16 | -0.502 | 0.18569 | -0.001 | -2.701
-15.5 | -0.506 | 0.17818 | 0 | -2.842
-15 | -0.51 | 0.1644 | 0 | -3.103
-14.5 | -0.513 | 0.15678 | 0 | -3.269
-14 | -0.514 | 0.14799 | 0 | -3.47
-13.5 | -0.513 | 0.13723 | 0 | -3.738
-13 | -0.51 | 0.1311 | 0.001 | -3.892
-12.5 | -0.505 | 0.12199 | 0.001 | -4.138
-12 | -0.497 | 0.11503 | 0.001 | -4.323
-11.5 | -0.488 | 0.10717 | 0.001 | -4.549
-11 | -0.476 | 0.10096 | 0.002 | -4.711
-10.5 | -0.461 | 0.09462 | 0.002 | -4.874
-10 | -0.444 | 0.08841 | 0.002 | -5.026
-9.5 | -0.425 | 0.08256 | 0.002 | -5.148
-9 | -0.403 | 0.07763 | 0.002 | -5.191
-8.5 | -0.378 | 0.07276 | 0.002 | -5.2
-8 | -0.351 | 0.06837 | 0.003 | -5.135
-7.5 | -0.321 | 0.0644 | 0.003 | -4.988
-7 | -0.289 | 0.06013 | 0.003 | -4.806
-6.5 | -0.254 | 0.05642 | 0.003 | -4.506
-6 | -0.217 | 0.05317 | 0.003 | -4.084
-5.5 | -0.178 | 0.04999 | 0.003 | -3.561
-5 | -0.137 | 0.04728 | 0.004 | -2.895
-4.5 | -0.094 | 0.04482 | 0.004 | -2.096
-4 | -0.049 | 0.0425 | 0.004 | -1.163
-3.5 | -0.003 | 0.041 | 0.004 | -0.085
-3 | 0.044 | 0.03935 | 0.004 | 1.109
-2.5 | 0.092 | 0.03776 | 0.004 | 2.428
-2 | 0.141 | 0.03657 | 0.004 | 3.843
-1.5 | 0.19 | 0.03571 | 0.004 | 5.322
-1 | 0.24 | 0.03508 | 0.004 | 6.843
-0.5 | 0.291 | 0.03461 | 0.004 | 8.395
0 | 0.395 | 0.01366 | 0.004 | 28.885
0.5 | 0.452 | 0.01392 | 0.004 | 32.47
1 | 0.508 | 0.01426 | 0.005 | 35.602
1.5 | 0.563 | 0.01468 | 0.005 | 38.324
2 | 0.617 | 0.01518 | 0.005 | 40.665
2.5 | 0.672 | 0.01576 | 0.005 | 42.614
3 | 0.726 | 0.01643 | 0.005 | 44.183
3.5 | 0.779 | 0.01707 | 0.005 | 45.666
4 | 0.833 | 0.02217 | 0.009 | 37.577
4.5 | 0.886 | 0.02296 | 0.009 | 38.583
5 | 0.939 | 0.02383 | 0.009 | 39.394
5.5 | 0.991 | 0.0247 | 0.008 | 40.114
6 | 1.043 | 0.02613 | 0.008 | 39.92
6.5 | 1.095 | 0.02718 | 0.008 | 40.274
7 | 1.146 | 0.02837 | 0.008 | 40.384
7.5 | 1.197 | 0.02775 | 0.008 | 43.117
8 | 1.247 | 0.02933 | 0.007 | 42.523
8.5 | 1.297 | 0.03089 | 0.007 | 41.99
9 | 1.346 | 0.03254 | 0.007 | 41.38
9.5 | 1.395 | 0.03431 | 0.007 | 40.675
10 | 1.444 | 0.03617 | 0.006 | 39.917
10.5 | 1.492 | 0.03816 | 0.006 | 39.098
11 | 1.539 | 0.04033 | 0.006 | 38.165
11.5 | 1.586 | 0.04256 | 0.005 | 37.277
12 | 1.633 | 0.0449 | 0.005 | 36.366
12.5 | 1.678 | 0.04737 | 0.005 | 35.432
13 | 1.724 | 0.05001 | 0.004 | 34.461
13.5 | 1.768 | 0.05269 | 0.004 | 33.555
14 | 1.812 | 0.05554 | 0.003 | 32.619
14.5 | 1.855 | 0.05853 | 0.003 | 31.689
15 | 1.897 | 0.06167 | 0.003 | 30.759
15.5 | 1.937 | 0.06498 | 0.002 | 29.809
16 | 1.963 | 0.0684 | 0.002 | 28.698
16.5 | 1.986 | 0.07205 | 0.001 | 27.559
17 | 2.005 | 0.07589 | 0.001 | 26.413
17.5 | 2.019 | 0.07993 | 0 | 25.252
18 | 2.027 | 0.08407 | 0 | 24.112
18.5 | 2.031 | 0.08847 | -0.001 | 22.959
19 | 2.031 | 0.09312 | -0.001 | 21.812
19.5 | 2.021 | 0.1231 | -0.002 | 16.416
20 | 2.012 | 0.12996 | -0.002 | 15.479

## 18. Re 250k Mach 0.00 (2)
BIGFOIL.COM POLAR EXPORT
Horten 14.00% thick 9.00% camber
Horten 14.00% thick 9.00% camber |  |  |  | Cl Max: | 1.3765 | at alpha= | 9 | deg
XFOIL ncrit=9 |  |  |  | L/D Max: | 113.805 | at alpha= | 7 | deg
Re: | 250000 |  |  | Cd Min: | 0.21899 | at alpha= | -20 | deg
Mach: | 0 |  |  | Cl=0 at alpha= | -5.6296 | deg
|  |  |  | @ Cl=0.1, Cd= | 0.053734
|  |  |  | @ Cl=0.4, Cd= | 0.033472
|  |  |  | @ Cl=0.6, Cd= | 0.15065
alpha (deg) | Cl | Cd | Cm | Cl/Cd
-20 | -0.4324 | 0.21899 | 0.0377 | -1.9745
-19.5 | -0.4134 | 0.21355 | 0.0349 | -1.9358
-19 | -0.3947 | 0.20842 | 0.0319 | -1.8938
-18.5 | -0.376 | 0.20307 | 0.0288 | -1.8516
-18 | -0.3577 | 0.19775 | 0.0258 | -1.8088
-17.5 | -0.3394 | 0.19231 | 0.0227 | -1.7649
-16.5 | -0.3048 | 0.18122 | 0.0165 | -1.6819
-16 | -0.2856 | 0.17542 | 0.014 | -1.6281
-15.5 | -0.2675 | 0.17005 | 0.0114 | -1.5731
-15 | -0.2495 | 0.16447 | 0.0087 | -1.517
-14.5 | -0.2328 | 0.15892 | 0.0058 | -1.4649
-13.5 | -0.2012 | 0.14764 | 0 | -1.3628
-13 | -0.1826 | 0.14161 | -0.0019 | -1.2895
-12.5 | -0.166 | 0.13619 | -0.0041 | -1.2189
-12 | -0.1497 | 0.13063 | -0.0066 | -1.146
-11.5 | -0.1359 | 0.1253 | -0.0094 | -1.0846
-11 | -0.1259 | 0.12006 | -0.0124 | -1.0486
-10.5 | -0.1066 | 0.11413 | -0.0135 | -0.93402
-10 | -0.0915 | 0.10887 | -0.0154 | -0.84045
-9.5 | -0.0784 | 0.10369 | -0.0174 | -0.7561
-9 | -0.0705 | 0.09897 | -0.0202 | -0.71234
-8 | -0.0553 | 0.08834 | -0.024 | -0.62599
-7.5 | -0.0515 | 0.08366 | -0.0246 | -0.61559
-7 | -0.0483 | 0.07957 | -0.0242 | -0.60701
-6.5 | -0.0364 | 0.07551 | -0.0251 | -0.48206
-6 | -0.018 | 0.07052 | -0.0254 | -0.25525
-5.5 | 0.0063 | 0.06588 | -0.0249 | 0.095628
-5 | 0.0358 | 0.06162 | -0.0246 | 0.58098
-4.5 | 0.0705 | 0.0576 | -0.0241 | 1.224
-4 | 0.1027 | 0.05338 | -0.023 | 1.9239
-3.5 | 0.1493 | 0.05046 | -0.0217 | 2.9588
-3 | 0.1822 | 0.04606 | -0.0202 | 3.9557
-2.5 | 0.231 | 0.04359 | -0.0183 | 5.2994
-2 | 0.2684 | 0.04005 | -0.0167 | 6.7016
-1.5 | 0.3181 | 0.03742 | -0.0146 | 8.5008
-1 | 0.3695 | 0.03575 | -0.0125 | 10.3357
-0.5 | 0.4094 | 0.03277 | -0.0111 | 12.4931
0 | 0.4441 | 0.01639 | -0.0092 | 27.0958
0.5 | 0.4954 | 0.01507 | -0.0078 | 32.8733
1 | 0.5444 | 0.01444 | -0.0063 | 37.7008
1.5 | 0.5936 | 0.01361 | -0.0051 | 43.615
2 | 0.6462 | 0.01265 | -0.0042 | 51.083
2.5 | 0.6966 | 0.01214 | -0.0035 | 57.3806
3 | 0.7433 | 0.01188 | -0.0025 | 62.5673
3.5 | 0.8069 | 0.0104 | -0.0018 | 77.5865
4 | 0.857 | 0.01 | -0.0008 | 85.7
4.5 | 0.8941 | 0.01029 | 0.0014 | 86.8902
5 | 0.9309 | 0.01056 | 0.0037 | 88.1534
5.5 | 0.974 | 0.0105 | 0.0055 | 92.7619
6 | 1.0205 | 0.01072 | 0.0067 | 95.1959
6.5 | 1.2557 | 0.01108 | -0.0304 | 113.3303
7 | 1.2951 | 0.01138 | -0.0283 | 113.8049
7.5 | 1.3261 | 0.01227 | -0.0255 | 108.0766
8 | 1.326 | 0.01394 | -0.0194 | 95.122
8.5 | 1.336 | 0.01501 | -0.014 | 89.0073
9 | 1.3765 | 0.01517 | -0.0118 | 90.7383
9.5 | 1.3148 | 0.01798 | 0.0016 | 73.1257
10 | 1.1187 | 0.05534 | 0.0064 | 20.215
10.5 | 1.1953 | 0.05163 | 0.0081 | 23.1513
11 | 1.2904 | 0.04652 | 0.0095 | 27.7386
12 | 0.8593 | 0.11397 | -0.0004 | 7.5397
12.5 | 0.8148 | 0.12785 | -0.0039 | 6.3731
13 | 0.8558 | 0.1279 | -0.0028 | 6.6912
13.5 | 0.534 | 0.14912 | -0.0014 | 3.581
14 | 0.5625 | 0.15065 | -0.0011 | 3.7338

## 19. Re 250k Mach 0.10 (1)
BIGFOIL.COM POLAR EXPORT
Horten 14.00% thick 9.00% camber
Horten 14.00% thick 9.00% camber |  |  |  | Cl Max: | 2.026 | at alpha= | 18.5 | deg
JavaFoil+Calcfoil stall+Eppler ext transition |  |  |  | L/D Max: | 45.381 | at alpha= | 3.5 | deg
Re: | 250000 |  |  | Cd Min: | 0.0138 | at alpha= | 0 | deg
Mach: | 0.1 |  |  | Cl=0 at alpha= | -3.4583 | deg
|  |  |  | @ Cl=0.1, Cd= | 0.037672
|  |  |  | @ Cl=0.4, Cd= | 0.013819
|  |  |  | @ Cl=0.6, Cd= | 0.015144
alpha (deg) | Cl | Cd | Cm | Cl/Cd
-18.5 | -0.417 | 0.26246 | -0.002 | -1.589
-18 | -0.428 | 0.25453 | -0.002 | -1.68
-17.5 | -0.438 | 0.2344 | -0.001 | -1.868
-17 | -0.448 | 0.2203 | -0.001 | -2.031
-16.5 | -0.457 | 0.20756 | -0.001 | -2.2
-16 | -0.465 | 0.19843 | -0.001 | -2.343
-15.5 | -0.472 | 0.18217 | 0 | -2.593
-15 | -0.479 | 0.17399 | 0 | -2.751
-14.5 | -0.484 | 0.16279 | 0 | -2.971
-14 | -0.487 | 0.15288 | 0 | -3.187
-13.5 | -0.489 | 0.14483 | 0 | -3.378
-13 | -0.489 | 0.13449 | 0.001 | -3.637
-12.5 | -0.486 | 0.12595 | 0.001 | -3.859
-12 | -0.481 | 0.11683 | 0.001 | -4.115
-11.5 | -0.473 | 0.10983 | 0.001 | -4.31
-11 | -0.463 | 0.1033 | 0.002 | -4.486
-10.5 | -0.451 | 0.09655 | 0.002 | -4.672
-10 | -0.436 | 0.08992 | 0.002 | -4.849
-9.5 | -0.418 | 0.08481 | 0.002 | -4.932
-9 | -0.398 | 0.07957 | 0.002 | -4.998
-8.5 | -0.374 | 0.07453 | 0.002 | -5.022
-8 | -0.348 | 0.06975 | 0.003 | -4.992
-7.5 | -0.319 | 0.06445 | 0.003 | -4.953
-7 | -0.288 | 0.06037 | 0.003 | -4.764
-6.5 | -0.253 | 0.05684 | 0.003 | -4.459
-6 | -0.217 | 0.05362 | 0.003 | -4.044
-5.5 | -0.178 | 0.05021 | 0.003 | -3.544
-5 | -0.137 | 0.04772 | 0.004 | -2.871
-4.5 | -0.094 | 0.04503 | 0.004 | -2.09
-4 | -0.05 | 0.04236 | 0.004 | -1.17
-3.5 | -0.004 | 0.04112 | 0.004 | -0.085
-3 | 0.044 | 0.03945 | 0.004 | 1.109
-2.5 | 0.092 | 0.03786 | 0.004 | 2.431
-2 | 0.141 | 0.03671 | 0.004 | 3.844
-1.5 | 0.191 | 0.03578 | 0.004 | 5.334
-1 | 0.241 | 0.03516 | 0.004 | 6.859
-0.5 | 0.292 | 0.0347 | 0.004 | 8.412
0 | 0.396 | 0.0138 | 0.004 | 28.689
0.5 | 0.454 | 0.01407 | 0.004 | 32.25
1 | 0.51 | 0.0144 | 0.005 | 35.388
1.5 | 0.565 | 0.01482 | 0.005 | 38.104
2 | 0.62 | 0.01533 | 0.005 | 40.437
2.5 | 0.674 | 0.01592 | 0.005 | 42.367
3 | 0.729 | 0.01659 | 0.005 | 43.924
3.5 | 0.783 | 0.01725 | 0.005 | 45.381
4 | 0.836 | 0.02239 | 0.009 | 37.358
4.5 | 0.89 | 0.02319 | 0.009 | 38.366
5 | 0.942 | 0.02403 | 0.009 | 39.222
5.5 | 0.995 | 0.02497 | 0.008 | 39.854
6 | 1.047 | 0.02636 | 0.008 | 39.722
6.5 | 1.099 | 0.02744 | 0.008 | 40.057
7 | 1.15 | 0.02865 | 0.008 | 40.155
7.5 | 1.201 | 0.02806 | 0.008 | 42.814
8 | 1.252 | 0.02966 | 0.007 | 42.206
8.5 | 1.302 | 0.03125 | 0.007 | 41.665
9 | 1.351 | 0.03293 | 0.007 | 41.043
9.5 | 1.401 | 0.03473 | 0.007 | 40.329
10 | 1.449 | 0.03663 | 0.006 | 39.569
10.5 | 1.497 | 0.03865 | 0.006 | 38.741
11 | 1.545 | 0.04086 | 0.006 | 37.804
11.5 | 1.592 | 0.04311 | 0.005 | 36.92
12 | 1.638 | 0.04551 | 0.005 | 35.996
12.5 | 1.684 | 0.04801 | 0.005 | 35.07
13 | 1.729 | 0.05072 | 0.004 | 34.084
13.5 | 1.773 | 0.05344 | 0.004 | 33.183
14 | 1.817 | 0.05634 | 0.003 | 32.249
14.5 | 1.86 | 0.05938 | 0.003 | 31.32
15 | 1.902 | 0.0626 | 0.003 | 30.383
15.5 | 1.942 | 0.06597 | 0.002 | 29.434
16 | 1.967 | 0.0695 | 0.002 | 28.299
16.5 | 1.988 | 0.07327 | 0.001 | 27.136
17 | 2.006 | 0.07718 | 0.001 | 25.989
17.5 | 2.018 | 0.08127 | 0 | 24.832
18 | 2.024 | 0.08556 | 0 | 23.66
18.5 | 2.026 | 0.09013 | -0.001 | 22.483
19 | 2.023 | 0.09495 | -0.001 | 21.311
19.5 | 2.01 | 0.12641 | -0.002 | 15.9
20 | 1.997 | 0.13295 | -0.002 | 15.023

## 20. Re 250k Mach 0.10 (2)
BIGFOIL.COM POLAR EXPORT
Horten 14.00% thick 9.00% camber
Horten 14.00% thick 9.00% camber |  |  |  | Cl Max: | 1.4093 | at alpha= | 11 | deg
XFOIL ncrit=9 |  |  |  | L/D Max: | 110.441 | at alpha= | 7 | deg
Re: | 250000 |  |  | Cd Min: | 0.21954 | at alpha= | -20 | deg
Mach: | 0.1 |  |  | Cl=0 at alpha= | -5.6979 | deg
|  |  |  | @ Cl=0.1, Cd= | 0.054282
|  |  |  | @ Cl=0.4, Cd= | 0.033597
|  |  |  | @ Cl=0.6, Cd= | 0.013755
alpha (deg) | Cl | Cd | Cm | Cl/Cd
-20 | -0.4333 | 0.21954 | 0.0381 | -1.9737
-19.5 | -0.4141 | 0.2141 | 0.0352 | -1.9341
-19 | -0.3953 | 0.20896 | 0.0323 | -1.8917
-18.5 | -0.3764 | 0.20356 | 0.0291 | -1.8491
-18 | -0.3579 | 0.19823 | 0.0262 | -1.8055
-17.5 | -0.3395 | 0.19276 | 0.0229 | -1.7613
-16.5 | -0.3042 | 0.18158 | 0.0168 | -1.6753
-16 | -0.285 | 0.17582 | 0.0143 | -1.621
-15.5 | -0.2666 | 0.1704 | 0.0116 | -1.5646
-15 | -0.2485 | 0.16482 | 0.0088 | -1.5077
-14.5 | -0.2317 | 0.15929 | 0.0059 | -1.4546
-13.5 | -0.1993 | 0.14789 | 0.0002 | -1.3476
-13 | -0.1808 | 0.14193 | -0.0017 | -1.2739
-12.5 | -0.164 | 0.13651 | -0.004 | -1.2014
-12 | -0.1475 | 0.13091 | -0.0065 | -1.1267
-11.5 | -0.1338 | 0.12563 | -0.0094 | -1.065
-11 | -0.1226 | 0.12024 | -0.0123 | -1.0196
-10.5 | -0.1035 | 0.11438 | -0.0134 | -0.90488
-10 | -0.0883 | 0.10912 | -0.0154 | -0.8092
-9.5 | -0.0751 | 0.10393 | -0.0174 | -0.7226
-9 | -0.0677 | 0.09933 | -0.0203 | -0.68157
-8.5 | -0.0711 | 0.0951 | -0.0243 | -0.74763
-8 | -0.0495 | 0.08857 | -0.0239 | -0.55888
-7.5 | -0.0456 | 0.08383 | -0.0249 | -0.54396
-7 | -0.0437 | 0.0798 | -0.0243 | -0.54762
-6.5 | -0.0328 | 0.07591 | -0.0255 | -0.43209
-6 | -0.0145 | 0.07074 | -0.0256 | -0.20498
-5.5 | 0.0095 | 0.06612 | -0.0251 | 0.14368
-5 | 0.0388 | 0.06189 | -0.0249 | 0.62692
-4.5 | 0.073 | 0.05784 | -0.0244 | 1.2621
-4 | 0.1051 | 0.05361 | -0.0232 | 1.9605
-3.5 | 0.1519 | 0.05072 | -0.0219 | 2.9949
-3 | 0.1846 | 0.04632 | -0.0204 | 3.9853
-2.5 | 0.2335 | 0.04386 | -0.0185 | 5.3238
-2 | 0.2709 | 0.04025 | -0.0169 | 6.7304
-1.5 | 0.3211 | 0.03762 | -0.0147 | 8.5354
-0.5 | 0.4121 | 0.03298 | -0.0111 | 12.4955
0 | 0.4472 | 0.01653 | -0.0093 | 27.0538
0.5 | 0.4981 | 0.01534 | -0.0078 | 32.4707
1 | 0.5472 | 0.01472 | -0.0062 | 37.1739
1.5 | 0.597 | 0.01381 | -0.0051 | 43.2295
2 | 0.6503 | 0.01283 | -0.0042 | 50.6859
2.5 | 0.7085 | 0.0116 | -0.0031 | 61.0776
3 | 0.76 | 0.01108 | -0.0023 | 68.5921
3.5 | 0.8111 | 0.0106 | -0.0016 | 76.5189
4 | 0.8616 | 0.01031 | -0.0007 | 83.5694
4.5 | 0.8951 | 0.01067 | 0.002 | 83.8894
5 | 0.9334 | 0.01085 | 0.0042 | 86.0276
5.5 | 0.979 | 0.01076 | 0.0058 | 90.9851
6 | 1.0163 | 0.0113 | 0.0079 | 89.9381
7 | 1.301 | 0.01178 | -0.0279 | 110.4414
7.5 | 1.3153 | 0.0132 | -0.0234 | 99.6439
8 | 1.3099 | 0.01496 | -0.0166 | 87.5602
8.5 | 1.3242 | 0.01581 | -0.0114 | 83.7571
9 | 1.3765 | 0.01588 | -0.0105 | 86.6814
10 | 1.2585 | 0.04234 | 0.0068 | 29.7237
10.5 | 1.323 | 0.04062 | 0.0081 | 32.5702
11 | 1.4093 | 0.03771 | 0.0088 | 37.372
13 | 0.8532 | 0.12916 | -0.0027 | 6.6058
13.5 | 0.8155 | 0.14233 | -0.0068 | 5.7296
14 | 0.8562 | 0.14245 | -0.0059 | 6.0105
14.5 | 0.8184 | 0.156 | -0.0106 | 5.2462
15 | 0.8592 | 0.15604 | -0.0099 | 5.5063
15.5 | 0.9004 | 0.15604 | -0.0091 | 5.7703
16 | 0.8601 | 0.1704 | -0.0151 | 5.0475

## 21. Re 250k Mach 0.25 (1)
BIGFOIL.COM POLAR EXPORT
Horten 14.00% thick 9.00% camber
Horten 14.00% thick 9.00% camber |  |  |  | Cl Max: | 2.003 | at alpha= | 17 | deg
JavaFoil+Calcfoil stall+Eppler ext transition |  |  |  | L/D Max: | 44.08 | at alpha= | 3.5 | deg
Re: | 250000 |  |  | Cd Min: | 0.0146 | at alpha= | 0 | deg
Mach: | 0.25 |  |  | Cl=0 at alpha= | -3.4583 | deg
|  |  |  | @ Cl=0.1, Cd= | 0.038478
|  |  |  | @ Cl=0.4, Cd= | 0.015571
|  |  |  | @ Cl=0.6, Cd= | 0.015838
alpha (deg) | Cl | Cd | Cm | Cl/Cd
-15 | -0.155 | 0.25231 | 0 | -0.612
-14.5 | -0.202 | 0.22968 | 0 | -0.879
-14 | -0.239 | 0.2137 | 0 | -1.116
-13.5 | -0.27 | 0.19696 | 0.001 | -1.369
-13 | -0.296 | 0.19799 | 0.001 | -1.494
-12.5 | -0.317 | 0.17478 | 0.001 | -1.812
-12 | -0.334 | 0.15915 | 0.001 | -2.099
-11.5 | -0.347 | 0.14279 | 0.001 | -2.433
-11 | -0.357 | 0.13036 | 0.002 | -2.738
-10.5 | -0.362 | 0.11815 | 0.002 | -3.065
-10 | -0.363 | 0.10771 | 0.002 | -3.371
-9.5 | -0.36 | 0.0969 | 0.002 | -3.711
-9 | -0.352 | 0.08928 | 0.002 | -3.938
-8.5 | -0.339 | 0.08241 | 0.002 | -4.114
-8 | -0.322 | 0.07556 | 0.003 | -4.263
-7.5 | -0.301 | 0.07086 | 0.003 | -4.244
-7 | -0.275 | 0.06572 | 0.003 | -4.188
-6.5 | -0.246 | 0.06075 | 0.003 | -4.045
-6 | -0.213 | 0.05652 | 0.003 | -3.761
-5.5 | -0.176 | 0.05283 | 0.003 | -3.333
-5 | -0.137 | 0.04941 | 0.004 | -2.765
-4.5 | -0.094 | 0.04672 | 0.004 | -2.022
-4 | -0.05 | 0.0444 | 0.004 | -1.126
-3.5 | -0.004 | 0.04196 | 0.004 | -0.085
-3 | 0.044 | 0.04019 | 0.004 | 1.107
-2.5 | 0.094 | 0.03864 | 0.004 | 2.427
-2 | 0.144 | 0.03729 | 0.004 | 3.865
-1.5 | 0.195 | 0.03634 | 0.004 | 5.372
-1 | 0.247 | 0.03565 | 0.004 | 6.928
-0.5 | 0.299 | 0.03518 | 0.004 | 8.505
0 | 0.405 | 0.0146 | 0.004 | 27.711
0.5 | 0.464 | 0.01485 | 0.005 | 31.228
1 | 0.521 | 0.01519 | 0.005 | 34.314
1.5 | 0.578 | 0.01563 | 0.005 | 36.96
2 | 0.634 | 0.01616 | 0.005 | 39.213
2.5 | 0.69 | 0.0168 | 0.005 | 41.06
3 | 0.745 | 0.01752 | 0.005 | 42.537
3.5 | 0.8 | 0.01815 | 0.005 | 44.08
4 | 0.855 | 0.01945 | 0.006 | 43.961
4.5 | 0.909 | 0.0243 | 0.009 | 37.418
5 | 0.963 | 0.02523 | 0.009 | 38.172
5.5 | 1.017 | 0.02626 | 0.009 | 38.726
6 | 1.07 | 0.02738 | 0.008 | 39.08
6.5 | 1.123 | 0.02899 | 0.008 | 38.728
7 | 1.175 | 0.0303 | 0.008 | 38.767
7.5 | 1.227 | 0.02984 | 0.008 | 41.11
8 | 1.278 | 0.03148 | 0.008 | 40.589
8.5 | 1.328 | 0.03332 | 0.007 | 39.867
9 | 1.379 | 0.03518 | 0.007 | 39.183
9.5 | 1.428 | 0.03714 | 0.007 | 38.448
10 | 1.477 | 0.03924 | 0.006 | 37.639
10.5 | 1.525 | 0.04149 | 0.006 | 36.767
11 | 1.573 | 0.04384 | 0.006 | 35.877
11.5 | 1.62 | 0.04642 | 0.005 | 34.897
12 | 1.666 | 0.04909 | 0.005 | 33.94
12.5 | 1.712 | 0.05189 | 0.005 | 32.984
13 | 1.756 | 0.05486 | 0.004 | 32.013
13.5 | 1.8 | 0.05805 | 0.004 | 31.01
14 | 1.843 | 0.06124 | 0.004 | 30.093
14.5 | 1.885 | 0.06473 | 0.003 | 29.117
15 | 1.926 | 0.06842 | 0.003 | 28.146
15.5 | 1.964 | 0.07227 | 0.002 | 27.171
16 | 1.982 | 0.07637 | 0.002 | 25.95
16.5 | 1.995 | 0.0807 | 0.001 | 24.722
17 | 2.003 | 0.08528 | 0.001 | 23.482
17.5 | 2.001 | 0.09009 | 0 | 22.216
18 | 1.992 | 0.09531 | 0 | 20.901
18.5 | 1.975 | 0.10083 | -0.001 | 19.589
19 | 1.945 | 0.13647 | -0.001 | 14.252
19.5 | 1.912 | 0.14478 | -0.002 | 13.206
20 | 1.871 | 0.15336 | -0.002 | 12.2

## 22. Re 250k Mach 0.25 (2)
BIGFOIL.COM POLAR EXPORT
Horten 14.00% thick 9.00% camber
Horten 14.00% thick 9.00% camber |  |  |  | Cl Max: | 1.3233 | at alpha= | 7 | deg
XFOIL ncrit=9 |  |  |  | L/D Max: | 44.7061 | at alpha= | 7 | deg
Re: | 250000 |  |  | Cd Min: | 0.22273 | at alpha= | -20 | deg
Mach: | 0.25 |  |  | Cl=0 at alpha= | -6.1361 | deg
|  |  |  | @ Cl=0.1, Cd= | 0.057406
|  |  |  | @ Cl=0.4, Cd= | 0.03593
|  |  |  | @ Cl=0.6, Cd= | 0.028916
alpha (deg) | Cl | Cd | Cm | Cl/Cd
-20 | -0.4386 | 0.22273 | 0.0405 | -1.9692
-19.5 | -0.4187 | 0.21728 | 0.0374 | -1.927
-19 | -0.3986 | 0.2119 | 0.0342 | -1.8811
-18 | -0.3592 | 0.20081 | 0.0277 | -1.7888
-17.5 | -0.3404 | 0.19543 | 0.0244 | -1.7418
-16.5 | -0.3019 | 0.18372 | 0.0182 | -1.6433
-16 | -0.2819 | 0.17805 | 0.0155 | -1.5833
-15.5 | -0.2623 | 0.17242 | 0.0126 | -1.5213
-15 | -0.2435 | 0.16678 | 0.0098 | -1.46
-14.5 | -0.2263 | 0.16146 | 0.0065 | -1.4016
-14 | -0.2119 | 0.15651 | 0.0028 | -1.3539
-13.5 | -0.1898 | 0.14948 | 0.0011 | -1.2697
-13 | -0.171 | 0.14373 | -0.0011 | -1.1897
-12.5 | -0.1528 | 0.13809 | -0.0037 | -1.1065
-12 | -0.1357 | 0.13247 | -0.0063 | -1.0244
-11.5 | -0.1232 | 0.12761 | -0.0096 | -0.96544
-11 | -0.1059 | 0.12139 | -0.0117 | -0.87239
-10.5 | -0.0873 | 0.11576 | -0.0133 | -0.75415
-10 | -0.0716 | 0.11046 | -0.0154 | -0.6482
-9.5 | -0.0579 | 0.10541 | -0.0176 | -0.54928
-9 | -0.0532 | 0.10137 | -0.0215 | -0.52481
-8.5 | -0.0369 | 0.0952 | -0.0227 | -0.38761
-8 | -0.0226 | 0.08982 | -0.0237 | -0.25161
-7.5 | -0.0159 | 0.08506 | -0.0256 | -0.18693
-7 | -0.0161 | 0.08084 | -0.0259 | -0.19916
-6.5 | -0.0155 | 0.07836 | -0.0276 | -0.19781
-6 | 0.0058 | 0.07186 | -0.0265 | 0.080712
-5.5 | 0.0278 | 0.06743 | -0.0262 | 0.41228
-5 | 0.057 | 0.06367 | -0.0264 | 0.89524
-4.5 | 0.0872 | 0.05911 | -0.0258 | 1.4752
-4 | 0.1195 | 0.05481 | -0.0245 | 2.1803
-3.5 | 0.1662 | 0.05226 | -0.0233 | 3.1803
-3 | 0.1975 | 0.04764 | -0.0217 | 4.1457
-2.5 | 0.2478 | 0.04529 | -0.0197 | 5.4714
-2 | 0.2853 | 0.04129 | -0.0179 | 6.9097
-1.5 | 0.3362 | 0.03912 | -0.0156 | 8.5941
-1 | 0.3827 | 0.03709 | -0.0137 | 10.3181
-0.5 | 0.4276 | 0.03408 | -0.0116 | 12.5469
0 | 0.4821 | 0.03225 | -0.0096 | 14.9488
0.5 | 0.5311 | 0.03111 | -0.0075 | 17.0717
1 | 0.5791 | 0.02935 | -0.006 | 19.7308
1.5 | 0.635 | 0.02819 | -0.0046 | 22.5257
2 | 0.6871 | 0.02798 | -0.0028 | 24.5568
2.5 | 0.7333 | 0.02665 | -0.0015 | 27.5159
3 | 0.7876 | 0.02564 | -0.0008 | 30.7176
3.5 | 0.8599 | 0.02378 | -0.0009 | 36.1606
4 | 0.8947 | 0.02438 | 0.0021 | 36.6981
4.5 | 0.9353 | 0.02464 | 0.0046 | 37.9586
5 | 0.9835 | 0.02454 | 0.0065 | 40.0774
5.5 | 1.0123 | 0.02551 | 0.0101 | 39.6825
6 | 1.0212 | 0.02707 | 0.0157 | 37.7244
7 | 1.3233 | 0.0296 | -0.0233 | 44.7061
7.5 | 1.2608 | 0.03301 | -0.0101 | 38.1945
8 | 1.2742 | 0.03393 | -0.0048 | 37.5538

## 23. Re 250k Mach 0.50 (1)
BIGFOIL.COM POLAR EXPORT
Horten 14.00% thick 9.00% camber
Horten 14.00% thick 9.00% camber |  |  |  | Cl Max: | 1.788 | at alpha= | 14 | deg
JavaFoil+Calcfoil stall+Eppler ext transition |  |  |  | L/D Max: | 37.932 | at alpha= | 4 | deg
Re: | 250000 |  |  | Cd Min: | 0.01824 | at alpha= | 0 | deg
Mach: | 0.5 |  |  | Cl=0 at alpha= | -3.4681 | deg
|  |  |  | @ Cl=0.1, Cd= | 0.044517
|  |  |  | @ Cl=0.4, Cd= | 0.025514
|  |  |  | @ Cl=0.6, Cd= | 0.019126
alpha (deg) | Cl | Cd | Cm | Cl/Cd
-20 | -0.905 | 0.27466 | -0.005 | -3.296
-19.5 | -0.879 | 0.27241 | -0.004 | -3.226
-19 | -0.852 | 0.26769 | -0.004 | -3.184
-18.5 | -0.826 | 0.26302 | -0.003 | -3.14
-18 | -0.798 | 0.25606 | -0.003 | -3.117
-17.5 | -0.771 | 0.24485 | -0.002 | -3.151
-17 | -0.745 | 0.23841 | -0.002 | -3.124
-16.5 | -0.718 | 0.23637 | -0.002 | -3.037
-16 | -0.691 | 0.22958 | -0.001 | -3.011
-15.5 | -0.663 | 0.22511 | -0.001 | -2.947
-15 | -0.636 | 0.21404 | 0 | -2.973
-14.5 | -0.609 | 0.21012 | 0 | -2.9
-14 | -0.582 | 0.20633 | 0 | -2.822
-13.5 | -0.555 | 0.20273 | 0.001 | -2.739
-13 | -0.527 | 0.1958 | 0.001 | -2.693
-12.5 | -0.5 | 0.18612 | 0.001 | -2.687
-12 | -0.473 | 0.18104 | 0.002 | -2.612
-11.5 | -0.445 | 0.17795 | 0.002 | -2.503
-11 | -0.418 | 0.16886 | 0.002 | -2.473
-10.5 | -0.39 | 0.16596 | 0.002 | -2.351
-10 | -0.363 | 0.15657 | 0.003 | -2.317
-9.5 | -0.335 | 0.16369 | 0.003 | -2.048
-9 | -0.307 | 0.1517 | 0.003 | -2.026
-8.5 | -0.28 | 0.14881 | 0.003 | -1.88
-8 | -0.252 | 0.13954 | 0.003 | -1.807
-7.5 | -0.224 | 0.13643 | 0.004 | -1.644
-7 | -0.197 | 0.13376 | 0.004 | -1.47
-6.5 | -0.169 | 0.12485 | 0.004 | -1.353
-6 | -0.141 | 0.12099 | 0.004 | -1.166
-5.5 | -0.113 | 0.11818 | 0.004 | -0.959
-5 | -0.086 | 0.10764 | 0.004 | -0.794
-4.5 | -0.058 | 0.10583 | 0.004 | -0.546
-4 | -0.03 | 0.06909 | 0.004 | -0.433
-3.5 | -0.003 | 0.05895 | 0.004 | -0.052
-3 | 0.044 | 0.0486 | 0.004 | 0.895
-2.5 | 0.097 | 0.04467 | 0.004 | 2.162
-2 | 0.153 | 0.04181 | 0.004 | 3.653
-1.5 | 0.211 | 0.03987 | 0.004 | 5.285
-1 | 0.27 | 0.03864 | 0.004 | 6.979
-0.5 | 0.329 | 0.03781 | 0.005 | 8.708
0 | 0.442 | 0.01824 | 0.005 | 24.214
0.5 | 0.508 | 0.01845 | 0.005 | 27.552
1 | 0.571 | 0.01885 | 0.005 | 30.308
1.5 | 0.633 | 0.01944 | 0.005 | 32.557
2 | 0.694 | 0.02019 | 0.005 | 34.391
2.5 | 0.755 | 0.02109 | 0.005 | 35.803
3 | 0.815 | 0.02214 | 0.005 | 36.809
3.5 | 0.874 | 0.02332 | 0.006 | 37.486
4 | 0.933 | 0.0246 | 0.006 | 37.932
4.5 | 0.991 | 0.0263 | 0.006 | 37.696
5 | 1.048 | 0.03141 | 0.01 | 33.38
5.5 | 1.105 | 0.03307 | 0.009 | 33.406
6 | 1.161 | 0.03527 | 0.009 | 32.903
6.5 | 1.215 | 0.03722 | 0.009 | 32.643
7 | 1.268 | 0.03943 | 0.009 | 32.165
7.5 | 1.321 | 0.04182 | 0.009 | 31.586
8 | 1.372 | 0.04293 | 0.008 | 31.956
8.5 | 1.421 | 0.04602 | 0.008 | 30.885
9 | 1.469 | 0.04924 | 0.008 | 29.841
9.5 | 1.515 | 0.05276 | 0.007 | 28.723
10 | 1.56 | 0.0566 | 0.007 | 27.553
10.5 | 1.601 | 0.06085 | 0.007 | 26.318
11 | 1.641 | 0.06555 | 0.006 | 25.027
11.5 | 1.677 | 0.07062 | 0.006 | 23.745
12 | 1.71 | 0.07638 | 0.006 | 22.384
12.5 | 1.738 | 0.08264 | 0.005 | 21.031
13 | 1.762 | 0.08989 | 0.005 | 19.601
13.5 | 1.779 | 0.09816 | 0.004 | 18.124
14 | 1.788 | 0.1076 | 0.004 | 16.618
14.5 | 1.788 | 0.11881 | 0.003 | 15.047
15 | 1.771 | 0.13242 | 0.003 | 13.374
15.5 | 1.708 | 0.15098 | 0.002 | 11.313
16 | 1.08 | 0.17544 |  | 6.154
16.5 | 1.109 | 0.20514 | 0.001 | 5.405
17 | 1.17 | 0.30512 | 0.001 | 3.833
17.5 | 1.202 | 0.316 | 0 | 3.805
18 | 1.233 | 0.32416 | 0 | 3.804
18.5 | 1.264 | 0.32931 | -0.001 | 3.839
19 | 1.296 | 0.33804 | -0.001 | 3.834

## 24. Re 250k Mach 0.50 (2)
BIGFOIL.COM POLAR EXPORT
Horten 14.00% thick 9.00% camber
Horten 14.00% thick 9.00% camber |  |  |  | Cl Max: | 0.481 | at alpha= | 0.5 | deg
XFOIL ncrit=9 |  |  |  | L/D Max: | 10.9692 | at alpha= | 0.5 | deg
Re: | 250000 |  |  | Cd Min: | 0.04636 | at alpha= | 0 | deg
Mach: | 0.5 |  |  | Cl=0 at alpha= | -99 | deg
|  |  |  | @ Cl=0.1, Cd= | 0.04636
|  |  |  | @ Cl=0.4, Cd= | 0.04636
|  |  |  | @ Cl=0.6, Cd= | 0.04385
alpha (deg) | Cl | Cd | Cm | Cl/Cd
0 | 0.4347 | 0.04636 | -0.0052 | 9.3766
0.5 | 0.481 | 0.04385 | -0.0014 | 10.9692

## 25. Re 500k Mach 0.00 (1)
BIGFOIL.COM POLAR EXPORT
Horten 14.00% thick 9.00% camber
Horten 14.00% thick 9.00% camber |  |  |  | Cl Max: | 2.05 | at alpha= | 18.5 | deg
JavaFoil+Calcfoil stall+Eppler ext transition |  |  |  | L/D Max: | 57.322 | at alpha= | 2.5 | deg
Re: | 500000 |  |  | Cd Min: | 0.00897 | at alpha= | 0 | deg
Mach: | 0 |  |  | Cl=0 at alpha= | -3.4583 | deg
|  |  |  | @ Cl=0.1, Cd= | 0.034893
|  |  |  | @ Cl=0.4, Cd= | 0.011935
|  |  |  | @ Cl=0.6, Cd= | 0.010957
alpha (deg) | Cl | Cd | Cm | Cl/Cd
-19 | -0.457 | 0.2241 | -0.002 | -2.039
-18.5 | -0.466 | 0.21552 | -0.002 | -2.161
-18 | -0.474 | 0.20381 | -0.002 | -2.326
-17.5 | -0.482 | 0.1916 | -0.002 | -2.516
-17 | -0.489 | 0.18064 | -0.001 | -2.709
-16.5 | -0.496 | 0.17251 | -0.001 | -2.876
-16 | -0.502 | 0.16448 | -0.001 | -3.052
-15.5 | -0.507 | 0.15655 | 0 | -3.237
-15 | -0.51 | 0.14458 | 0 | -3.531
-14.5 | -0.513 | 0.13629 | 0 | -3.763
-14 | -0.514 | 0.12955 | 0 | -3.967
-13.5 | -0.513 | 0.12176 | 0.001 | -4.216
-13 | -0.511 | 0.11453 | 0.001 | -4.459
-12.5 | -0.505 | 0.10904 | 0.001 | -4.633
-12 | -0.498 | 0.10153 | 0.001 | -4.901
-11.5 | -0.488 | 0.09526 | 0.001 | -5.121
-11 | -0.476 | 0.09008 | 0.002 | -5.283
-10.5 | -0.462 | 0.08501 | 0.002 | -5.43
-10 | -0.445 | 0.07954 | 0.002 | -5.591
-9.5 | -0.425 | 0.07461 | 0.002 | -5.701
-9 | -0.403 | 0.07 | 0.002 | -5.762
-8.5 | -0.379 | 0.06613 | 0.003 | -5.727
-8 | -0.351 | 0.0619 | 0.003 | -5.677
-7.5 | -0.322 | 0.05859 | 0.003 | -5.489
-7 | -0.289 | 0.05515 | 0.003 | -5.245
-6.5 | -0.255 | 0.0519 | 0.003 | -4.904
-6 | -0.217 | 0.0492 | 0.003 | -4.419
-5.5 | -0.178 | 0.04657 | 0.004 | -3.827
-5 | -0.137 | 0.04418 | 0.004 | -3.102
-4.5 | -0.094 | 0.0416 | 0.004 | -2.262
-4 | -0.049 | 0.03976 | 0.004 | -1.244
-3.5 | -0.004 | 0.03804 | 0.004 | -0.092
-3 | 0.044 | 0.0363 | 0.004 | 1.204
-2.5 | 0.092 | 0.0351 | 0.004 | 2.617
-2 | 0.141 | 0.03383 | 0.005 | 4.163
-1.5 | 0.19 | 0.03285 | 0.005 | 5.798
-1 | 0.241 | 0.03262 | 0.005 | 7.377
-0.5 | 0.291 | 0.03213 | 0.005 | 9.071
0 | 0.416 | 0.00897 | 0.005 | 46.358
0.5 | 0.467 | 0.00973 | 0.005 | 47.992
1 | 0.521 | 0.01024 | 0.005 | 50.906
1.5 | 0.576 | 0.01073 | 0.005 | 53.706
2 | 0.631 | 0.01125 | 0.006 | 56.064
2.5 | 0.685 | 0.01195 | 0.006 | 57.322
3 | 0.739 | 0.01639 | 0.009 | 45.119
3.5 | 0.793 | 0.01695 | 0.009 | 46.798
4 | 0.847 | 0.01752 | 0.009 | 48.356
4.5 | 0.9 | 0.01861 | 0.009 | 48.385
5 | 0.953 | 0.01925 | 0.009 | 49.52
5.5 | 1.006 | 0.01995 | 0.009 | 50.414
6 | 1.058 | 0.02077 | 0.008 | 50.945
6.5 | 1.11 | 0.02166 | 0.008 | 51.25
7 | 1.162 | 0.02301 | 0.008 | 50.489
7.5 | 1.213 | 0.02194 | 0.008 | 55.278
8 | 1.263 | 0.02317 | 0.008 | 54.514
8.5 | 1.314 | 0.02446 | 0.007 | 53.692
9 | 1.363 | 0.02584 | 0.007 | 52.757
9.5 | 1.413 | 0.02731 | 0.007 | 51.726
10 | 1.461 | 0.02899 | 0.006 | 50.413
10.5 | 1.51 | 0.03074 | 0.006 | 49.104
11 | 1.557 | 0.03244 | 0.006 | 48.001
11.5 | 1.604 | 0.03426 | 0.005 | 46.831
12 | 1.651 | 0.0362 | 0.005 | 45.611
12.5 | 1.697 | 0.03825 | 0.005 | 44.367
13 | 1.742 | 0.04041 | 0.004 | 43.121
13.5 | 1.787 | 0.04268 | 0.004 | 41.862
14 | 1.831 | 0.04514 | 0.004 | 40.558
14.5 | 1.874 | 0.04766 | 0.003 | 39.319
15 | 1.916 | 0.05032 | 0.003 | 38.087
15.5 | 1.957 | 0.0532 | 0.002 | 36.779
16 | 1.982 | 0.05614 | 0.002 | 35.312
16.5 | 2.005 | 0.05927 | 0.001 | 33.829
17 | 2.024 | 0.06257 | 0.001 | 32.348
17.5 | 2.038 | 0.06604 | 0 | 30.856
18 | 2.046 | 0.06969 | 0 | 29.358
18.5 | 2.05 | 0.07353 | -0.001 | 27.883
19 | 2.05 | 0.07757 | -0.001 | 26.42
19.5 | 2.028 | 0.11125 | -0.002 | 18.227
20 | 2.018 | 0.11763 | -0.002 | 17.158

## 26. Re 500k Mach 0.00 (2)
BIGFOIL.COM POLAR EXPORT
Horten 14.00% thick 9.00% camber
Horten 14.00% thick 9.00% camber |  |  |  | Cl Max: | 1.644 | at alpha= | 17 | deg
XFOIL ncrit=9 |  |  |  | L/D Max: | 87.6604 | at alpha= | 8.5 | deg
Re: | 500000 |  |  | Cd Min: | 0.21684 | at alpha= | -20 | deg
Mach: | 0 |  |  | Cl=0 at alpha= | -5.5755 | deg
|  |  |  | @ Cl=0.1, Cd= | 0.048688
|  |  |  | @ Cl=0.4, Cd= | 0.027314
|  |  |  | @ Cl=0.6, Cd= | 0.018646
alpha (deg) | Cl | Cd | Cm | Cl/Cd
-20 | -0.4303 | 0.21684 | 0.0364 | -1.9844
-19.5 | -0.4115 | 0.21164 | 0.0335 | -1.9443
-19 | -0.3927 | 0.20649 | 0.0305 | -1.9018
-18.5 | -0.3742 | 0.20126 | 0.0275 | -1.8593
-18 | -0.3554 | 0.19585 | 0.0245 | -1.8147
-17.5 | -0.3372 | 0.19027 | 0.0215 | -1.7722
-17 | -0.3192 | 0.18458 | 0.0184 | -1.7293
-16 | -0.2859 | 0.17265 | 0.0122 | -1.656
-15.5 | -0.2669 | 0.16702 | 0.0098 | -1.598
-15 | -0.2484 | 0.16158 | 0.0071 | -1.5373
-14.5 | -0.2308 | 0.15602 | 0.0045 | -1.4793
-14 | -0.2136 | 0.15029 | 0.0019 | -1.4213
-13.5 | -0.1977 | 0.14441 | -0.0012 | -1.369
-13 | -0.1892 | 0.13892 | -0.0051 | -1.3619
-12.5 | -0.1682 | 0.13231 | -0.0065 | -1.2713
-12 | -0.1503 | 0.12677 | -0.0084 | -1.1856
-11.5 | -0.1336 | 0.12141 | -0.0105 | -1.1004
-11 | -0.1183 | 0.11598 | -0.0127 | -1.02
-10.5 | -0.1049 | 0.1105 | -0.015 | -0.94932
-10 | -0.103 | 0.10544 | -0.019 | -0.97686
-9.5 | -0.0839 | 0.09918 | -0.0198 | -0.84594
-9 | -0.0694 | 0.0942 | -0.021 | -0.73673
-8.5 | -0.0587 | 0.08947 | -0.0226 | -0.65609
-8 | -0.054 | 0.08449 | -0.0245 | -0.63913
-7.5 | -0.0578 | 0.07986 | -0.0249 | -0.72377
-7 | -0.0649 | 0.07579 | -0.0262 | -0.85631
-6.5 | -0.0447 | 0.06994 | -0.0254 | -0.63912
-6 | -0.0225 | 0.06563 | -0.0249 | -0.34283
-5.5 | 0.004 | 0.0612 | -0.0247 | 0.065359
-4.5 | 0.0679 | 0.05188 | -0.0234 | 1.3088
-4 | 0.104 | 0.04829 | -0.0223 | 2.1537
-3.5 | 0.1482 | 0.04385 | -0.0205 | 3.3797
-3 | 0.1857 | 0.04044 | -0.0192 | 4.592
-2 | 0.2745 | 0.03419 | -0.0154 | 8.0287
-1.5 | 0.3248 | 0.03094 | -0.0128 | 10.4977
-1 | 0.3696 | 0.02874 | -0.0116 | 12.8601
0 | 0.4717 | 0.02395 | -0.0074 | 19.6952
0.5 | 0.5216 | 0.02246 | -0.0064 | 23.2235
1 | 0.5743 | 0.02076 | -0.005 | 27.6638
1.5 | 0.6397 | 0.01538 | -0.0041 | 41.593
2 | 0.6934 | 0.0148 | -0.0035 | 46.8514
2.5 | 0.7446 | 0.01458 | -0.0026 | 51.07
3 | 0.7935 | 0.01446 | -0.0013 | 54.8755
3.5 | 0.841 | 0.01451 | 0.0001 | 57.96
4 | 0.8885 | 0.01445 | 0.0016 | 61.4879
4.5 | 0.9363 | 0.0145 | 0.0028 | 64.5724
5 | 0.9839 | 0.01474 | 0.004 | 66.7503
5.5 | 1.031 | 0.01495 | 0.0052 | 68.9632
6 | 1.0777 | 0.01513 | 0.0063 | 71.2293
6.5 | 1.121 | 0.01521 | 0.008 | 73.7015
7 | 1.2289 | 0.01514 | -0.003 | 81.1691
7.5 | 1.3267 | 0.01586 | -0.0126 | 83.6507
8 | 1.4114 | 0.01646 | -0.0197 | 85.7473
8.5 | 1.5025 | 0.01714 | -0.0285 | 87.6604
9 | 1.5496 | 0.01771 | -0.0286 | 87.4986
9.5 | 1.5762 | 0.01836 | -0.0248 | 85.8497
10 | 1.5964 | 0.01909 | -0.02 | 83.6249
10.5 | 1.6071 | 0.02006 | -0.0139 | 80.1147
11 | 1.5772 | 0.02143 | -0.0023 | 73.5978
11.5 | 1.574 | 0.02366 | 0.0023 | 66.5258
12 | 1.5848 | 0.02584 | 0.0048 | 61.3313
12.5 | 1.599 | 0.02809 | 0.0068 | 56.9242
13 | 1.5972 | 0.03186 | 0.0082 | 50.1318
13.5 | 1.6045 | 0.03508 | 0.0091 | 45.7383
14 | 1.6323 | 0.03651 | 0.0102 | 44.7083
14.5 | 1.6102 | 0.04259 | 0.0106 | 37.807
15 | 1.611 | 0.04696 | 0.0106 | 34.3058
15.5 | 1.6391 | 0.04854 | 0.011 | 33.768
16 | 1.6068 | 0.0568 | 0.0101 | 28.2887
16.5 | 1.6061 | 0.06185 | 0.0094 | 25.9677
17 | 1.644 | 0.06235 | 0.0096 | 26.3673
17.5 | 1.5771 | 0.07545 | 0.0072 | 20.9026
18 | 1.5951 | 0.07846 | 0.0065 | 20.3301
18.5 | 1.5346 | 0.09141 | 0.0038 | 16.7881
19 | 1.5463 | 0.09537 | 0.0027 | 16.2137
19.5 | 1.5977 | 0.09393 | 0.0028 | 17.0095
20 | 1.4997 | 0.11273 | -0.0022 | 13.3035

## 27. Re 500k Mach 0.10 (1)
BIGFOIL.COM POLAR EXPORT
Horten 14.00% thick 9.00% camber
Horten 14.00% thick 9.00% camber |  |  |  | Cl Max: | 2.045 | at alpha= | 18.5 | deg
JavaFoil+Calcfoil stall+Eppler ext transition |  |  |  | L/D Max: | 57.248 | at alpha= | 2.5 | deg
Re: | 500000 |  |  | Cd Min: | 0.00928 | at alpha= | 0 | deg
Mach: | 0.1 |  |  | Cl=0 at alpha= | -3.4583 | deg
|  |  |  | @ Cl=0.1, Cd= | 0.035004
|  |  |  | @ Cl=0.4, Cd= | 0.011765
|  |  |  | @ Cl=0.6, Cd= | 0.011088
alpha (deg) | Cl | Cd | Cm | Cl/Cd
-18.5 | -0.417 | 0.22374 | -0.002 | -1.866
-18 | -0.428 | 0.21558 | -0.002 | -1.985
-17.5 | -0.438 | 0.19973 | -0.002 | -2.194
-17 | -0.448 | 0.19008 | -0.001 | -2.356
-16.5 | -0.457 | 0.18243 | -0.001 | -2.505
-16 | -0.465 | 0.1715 | -0.001 | -2.712
-15.5 | -0.473 | 0.1611 | 0 | -2.934
-15 | -0.479 | 0.15121 | 0 | -3.167
-14.5 | -0.484 | 0.14309 | 0 | -3.383
-14 | -0.488 | 0.13528 | 0 | -3.604
-13.5 | -0.49 | 0.12669 | 0.001 | -3.865
-13 | -0.489 | 0.11825 | 0.001 | -4.139
-12.5 | -0.486 | 0.11085 | 0.001 | -4.387
-12 | -0.481 | 0.10381 | 0.001 | -4.634
-11.5 | -0.474 | 0.09772 | 0.001 | -4.847
-11 | -0.464 | 0.09229 | 0.002 | -5.025
-10.5 | -0.451 | 0.08669 | 0.002 | -5.208
-10 | -0.436 | 0.08086 | 0.002 | -5.397
-9.5 | -0.419 | 0.0761 | 0.002 | -5.501
-9 | -0.398 | 0.07129 | 0.002 | -5.583
-8.5 | -0.375 | 0.06713 | 0.003 | -5.58
-8 | -0.348 | 0.06292 | 0.003 | -5.539
-7.5 | -0.32 | 0.05886 | 0.003 | -5.429
-7 | -0.288 | 0.05547 | 0.003 | -5.19
-6.5 | -0.254 | 0.05225 | 0.003 | -4.856
-6 | -0.217 | 0.04945 | 0.003 | -4.389
-5.5 | -0.178 | 0.04665 | 0.004 | -3.819
-5 | -0.137 | 0.04441 | 0.004 | -3.088
-4.5 | -0.094 | 0.0418 | 0.004 | -2.254
-4 | -0.05 | 0.03982 | 0.004 | -1.246
-3.5 | -0.004 | 0.03822 | 0.004 | -0.092
-3 | 0.044 | 0.03642 | 0.004 | 1.203
-2.5 | 0.092 | 0.03521 | 0.004 | 2.618
-2 | 0.141 | 0.03395 | 0.005 | 4.164
-1.5 | 0.191 | 0.0329 | 0.005 | 5.814
-1 | 0.242 | 0.03268 | 0.005 | 7.398
-0.5 | 0.293 | 0.03222 | 0.005 | 9.084
0 | 0.413 | 0.00928 | 0.005 | 44.545
0.5 | 0.468 | 0.00993 | 0.005 | 47.101
1 | 0.523 | 0.0104 | 0.005 | 50.256
1.5 | 0.578 | 0.01088 | 0.005 | 53.113
2 | 0.633 | 0.0114 | 0.006 | 55.505
2.5 | 0.688 | 0.01201 | 0.006 | 57.248
3 | 0.742 | 0.01653 | 0.009 | 44.895
3.5 | 0.796 | 0.01711 | 0.009 | 46.557
4 | 0.85 | 0.01773 | 0.009 | 47.961
4.5 | 0.904 | 0.01834 | 0.009 | 49.268
5 | 0.957 | 0.01944 | 0.009 | 49.238
5.5 | 1.01 | 0.02015 | 0.009 | 50.11
6 | 1.062 | 0.02099 | 0.008 | 50.614
6.5 | 1.114 | 0.02192 | 0.008 | 50.829
7 | 1.166 | 0.02289 | 0.008 | 50.928
7.5 | 1.217 | 0.02221 | 0.008 | 54.798
8 | 1.268 | 0.02347 | 0.008 | 54.025
8.5 | 1.318 | 0.02479 | 0.007 | 53.18
9 | 1.368 | 0.02618 | 0.007 | 52.262
9.5 | 1.418 | 0.02767 | 0.007 | 51.228
10 | 1.466 | 0.02939 | 0.006 | 49.906
10.5 | 1.515 | 0.03106 | 0.006 | 48.766
11 | 1.563 | 0.03289 | 0.006 | 47.508
11.5 | 1.61 | 0.03474 | 0.005 | 46.338
12 | 1.656 | 0.03672 | 0.005 | 45.104
12.5 | 1.702 | 0.03881 | 0.005 | 43.857
13 | 1.748 | 0.04101 | 0.004 | 42.618
13.5 | 1.792 | 0.04335 | 0.004 | 41.344
14 | 1.836 | 0.04583 | 0.004 | 40.061
14.5 | 1.879 | 0.04843 | 0.003 | 38.802
15 | 1.921 | 0.05115 | 0.003 | 37.565
15.5 | 1.961 | 0.05407 | 0.002 | 36.275
16 | 1.986 | 0.0571 | 0.002 | 34.784
16.5 | 2.008 | 0.06029 | 0.001 | 33.298
17 | 2.025 | 0.06369 | 0.001 | 31.799
17.5 | 2.037 | 0.06724 | 0 | 30.298
18 | 2.043 | 0.07096 | 0 | 28.795
18.5 | 2.045 | 0.07491 | -0.001 | 27.297
19 | 2.042 | 0.07912 | -0.001 | 25.804
19.5 | 2.016 | 0.11424 | -0.002 | 17.652
20 | 2.004 | 0.12049 | -0.002 | 16.632

## 28. Re 500k Mach 0.10 (2)
BIGFOIL.COM POLAR EXPORT
Horten 14.00% thick 9.00% camber
Horten 14.00% thick 9.00% camber |  |  |  | Cl Max: | 1.6088 | at alpha= | 15.5 | deg
XFOIL ncrit=9 |  |  |  | L/D Max: | 86.4474 | at alpha= | 8.5 | deg
Re: | 500000 |  |  | Cd Min: | 0.21744 | at alpha= | -20 | deg
Mach: | 0.1 |  |  | Cl=0 at alpha= | -5.6379 | deg
|  |  |  | @ Cl=0.1, Cd= | 0.049146
|  |  |  | @ Cl=0.4, Cd= | 0.027579
|  |  |  | @ Cl=0.6, Cd= | 0.019108
alpha (deg) | Cl | Cd | Cm | Cl/Cd
-20 | -0.4313 | 0.21744 | 0.0368 | -1.9835
-19.5 | -0.4122 | 0.21219 | 0.0339 | -1.9426
-19 | -0.3933 | 0.20702 | 0.0309 | -1.8998
-18.5 | -0.3745 | 0.20174 | 0.0278 | -1.8563
-18 | -0.3556 | 0.19632 | 0.0248 | -1.8113
-17.5 | -0.3373 | 0.19072 | 0.0218 | -1.7686
-17 | -0.319 | 0.185 | 0.0186 | -1.7243
-16 | -0.2853 | 0.17307 | 0.0125 | -1.6485
-15.5 | -0.266 | 0.16741 | 0.01 | -1.5889
-15 | -0.2474 | 0.16195 | 0.0073 | -1.5276
-14.5 | -0.2296 | 0.15638 | 0.0047 | -1.4682
-14 | -0.2122 | 0.15061 | 0.002 | -1.4089
-13.5 | -0.1962 | 0.14474 | -0.0011 | -1.3555
-13 | -0.1869 | 0.1392 | -0.0049 | -1.3427
-12 | -0.1479 | 0.12707 | -0.0083 | -1.1639
-11.5 | -0.1311 | 0.12169 | -0.0105 | -1.0773
-11 | -0.1156 | 0.11625 | -0.0126 | -0.99441
-10.5 | -0.1022 | 0.11076 | -0.015 | -0.92272
-10 | -0.0998 | 0.10571 | -0.0191 | -0.94409
-9.5 | -0.08 | 0.09943 | -0.0197 | -0.80459
-9 | -0.0654 | 0.09446 | -0.021 | -0.69236
-8.5 | -0.0544 | 0.08975 | -0.0226 | -0.60613
-8 | -0.0486 | 0.08471 | -0.0245 | -0.57372
-7.5 | -0.0521 | 0.07997 | -0.0253 | -0.65149
-7 | -0.0609 | 0.07606 | -0.0264 | -0.80068
-6.5 | -0.0408 | 0.07021 | -0.0255 | -0.58111
-6 | -0.0189 | 0.06586 | -0.0251 | -0.28697
-5.5 | 0.0072 | 0.06143 | -0.025 | 0.11721
-4.5 | 0.0705 | 0.05212 | -0.0237 | 1.3526
-4 | 0.1066 | 0.04848 | -0.0226 | 2.1988
-3.5 | 0.1511 | 0.04409 | -0.0208 | 3.4271
-3 | 0.1884 | 0.04062 | -0.0194 | 4.6381
-2 | 0.2774 | 0.03434 | -0.0156 | 8.078
-1.5 | 0.3281 | 0.03111 | -0.013 | 10.5464
-1 | 0.3727 | 0.02887 | -0.0117 | 12.9096
-0.5 | 0.4228 | 0.0265 | -0.0095 | 15.9547
0 | 0.4755 | 0.02408 | -0.0074 | 19.7467
0.5 | 0.5254 | 0.02258 | -0.0065 | 23.2684
1 | 0.5783 | 0.02089 | -0.005 | 27.6831
1.5 | 0.6443 | 0.01547 | -0.0041 | 41.6484
2 | 0.6985 | 0.01493 | -0.0035 | 46.785
2.5 | 0.7499 | 0.01469 | -0.0026 | 51.0483
3 | 0.7989 | 0.01462 | -0.0012 | 54.6443
3.5 | 0.8467 | 0.01461 | 0.0002 | 57.9535
4 | 0.8943 | 0.01457 | 0.0017 | 61.3795
4.5 | 0.9421 | 0.01463 | 0.0031 | 64.3951
5 | 0.9897 | 0.01497 | 0.0043 | 66.1122
5.5 | 1.0368 | 0.0151 | 0.0056 | 68.6623
6 | 1.0836 | 0.0153 | 0.0068 | 70.8235
6.5 | 1.1288 | 0.01553 | 0.0082 | 72.6851
7 | 1.2333 | 0.01533 | -0.002 | 80.4501
7.5 | 1.333 | 0.0161 | -0.0119 | 82.795
8 | 1.4178 | 0.01676 | -0.0189 | 84.5943
8.5 | 1.5111 | 0.01748 | -0.028 | 86.4474
9 | 1.5548 | 0.0181 | -0.0274 | 85.9006
9.5 | 1.5789 | 0.0188 | -0.0232 | 83.984
10 | 1.5962 | 0.01963 | -0.0179 | 81.3143
10.5 | 1.5853 | 0.02068 | -0.0083 | 76.6586
11 | 1.5613 | 0.02272 | 0.0004 | 68.7192
11.5 | 1.5647 | 0.02509 | 0.0038 | 62.3635
12 | 1.5812 | 0.02702 | 0.0061 | 58.5196
12.5 | 1.5828 | 0.03037 | 0.008 | 52.1172
13 | 1.5836 | 0.03406 | 0.0092 | 46.4944
13.5 | 1.5953 | 0.03695 | 0.0102 | 43.1746
14 | 1.6076 | 0.03985 | 0.0111 | 40.3413
14.5 | 1.589 | 0.04591 | 0.0112 | 34.6112
15 | 1.5987 | 0.04951 | 0.0113 | 32.2904
15.5 | 1.6088 | 0.0531 | 0.0114 | 30.2976
16 | 1.5793 | 0.0613 | 0.0103 | 25.7635
16.5 | 1.5963 | 0.06438 | 0.01 | 24.795
17 | 1.5621 | 0.07348 | 0.0085 | 21.2588
17.5 | 1.5547 | 0.07969 | 0.0073 | 19.5093
18 | 1.5969 | 0.07969 | 0.0074 | 20.0389
18.5 | 1.5017 | 0.09725 | 0.0034 | 15.4416
19 | 1.5437 | 0.09726 | 0.0032 | 15.8719
20 | 1.499 | 0.11441 | -0.0018 | 13.102

## 29. Re 500k Mach 0.25 (1)
BIGFOIL.COM POLAR EXPORT
Horten 14.00% thick 9.00% camber
Horten 14.00% thick 9.00% camber |  |  |  | Cl Max: | 2.021 | at alpha= | 17 | deg
JavaFoil+Calcfoil stall+Eppler ext transition |  |  |  | L/D Max: | 55.386 | at alpha= | 2.5 | deg
Re: | 500000 |  |  | Cd Min: | 0.01045 | at alpha= | 0 | deg
Mach: | 0.25 |  |  | Cl=0 at alpha= | -3.4592 | deg
|  |  |  | @ Cl=0.1, Cd= | 0.035499
|  |  |  | @ Cl=0.4, Cd= | 0.013493
|  |  |  | @ Cl=0.6, Cd= | 0.0118
alpha (deg) | Cl | Cd | Cm | Cl/Cd
-15 | -0.155 | 0.18948 | 0 | -0.816
-14.5 | -0.202 | 0.17273 | 0 | -1.17
-14 | -0.239 | 0.16402 | 0 | -1.455
-13.5 | -0.27 | 0.1552 | 0.001 | -1.738
-13 | -0.296 | 0.15135 | 0.001 | -1.956
-12.5 | -0.317 | 0.14107 | 0.001 | -2.247
-12 | -0.334 | 0.13126 | 0.001 | -2.546
-11.5 | -0.348 | 0.11765 | 0.001 | -2.955
-11 | -0.357 | 0.10998 | 0.002 | -3.247
-10.5 | -0.362 | 0.10213 | 0.002 | -3.548
-10 | -0.363 | 0.09387 | 0.002 | -3.87
-9.5 | -0.36 | 0.08555 | 0.002 | -4.205
-9 | -0.352 | 0.07992 | 0.002 | -4.402
-8.5 | -0.339 | 0.07322 | 0.003 | -4.633
-8 | -0.322 | 0.0681 | 0.003 | -4.732
-7.5 | -0.301 | 0.06368 | 0.003 | -4.725
-7 | -0.275 | 0.05901 | 0.003 | -4.667
-6.5 | -0.246 | 0.0552 | 0.003 | -4.455
-6 | -0.213 | 0.05189 | 0.003 | -4.101
-5.5 | -0.176 | 0.04818 | 0.004 | -3.658
-5 | -0.137 | 0.0455 | 0.004 | -3.005
-4.5 | -0.095 | 0.04301 | 0.004 | -2.198
-4 | -0.05 | 0.04096 | 0.004 | -1.222
-3.5 | -0.004 | 0.03878 | 0.004 | -0.092
-3 | 0.045 | 0.03692 | 0.004 | 1.206
-2.5 | 0.094 | 0.03562 | 0.005 | 2.637
-2 | 0.144 | 0.03461 | 0.005 | 4.171
-1.5 | 0.196 | 0.03378 | 0.005 | 5.791
-1 | 0.248 | 0.03311 | 0.005 | 7.476
-0.5 | 0.3 | 0.03251 | 0.005 | 9.227
0 | 0.416 | 0.01045 | 0.005 | 39.801
0.5 | 0.475 | 0.01083 | 0.005 | 43.85
1 | 0.532 | 0.01123 | 0.005 | 47.394
1.5 | 0.589 | 0.0117 | 0.005 | 50.371
2 | 0.646 | 0.01222 | 0.006 | 52.834
2.5 | 0.702 | 0.01267 | 0.006 | 55.386
3 | 0.758 | 0.01745 | 0.009 | 43.428
3.5 | 0.813 | 0.01802 | 0.009 | 45.11
4 | 0.868 | 0.01869 | 0.009 | 46.459
4.5 | 0.923 | 0.0194 | 0.009 | 47.576
5 | 0.977 | 0.02057 | 0.009 | 47.507
5.5 | 1.031 | 0.02137 | 0.009 | 48.245
6 | 1.084 | 0.02227 | 0.009 | 48.688
6.5 | 1.137 | 0.02324 | 0.008 | 48.934
7 | 1.19 | 0.02434 | 0.008 | 48.886
7.5 | 1.242 | 0.02369 | 0.008 | 52.422
8 | 1.294 | 0.02516 | 0.008 | 51.413
8.5 | 1.344 | 0.0266 | 0.007 | 50.536
9 | 1.395 | 0.02814 | 0.007 | 49.564
9.5 | 1.445 | 0.0298 | 0.007 | 48.475
10 | 1.494 | 0.03166 | 0.007 | 47.179
10.5 | 1.542 | 0.03351 | 0.006 | 46.027
11 | 1.59 | 0.03556 | 0.006 | 44.718
11.5 | 1.638 | 0.03763 | 0.006 | 43.516
12 | 1.684 | 0.03983 | 0.005 | 42.274
12.5 | 1.73 | 0.04216 | 0.005 | 41.029
13 | 1.775 | 0.04464 | 0.004 | 39.754
13.5 | 1.818 | 0.04729 | 0.004 | 38.451
14 | 1.861 | 0.05004 | 0.004 | 37.2
14.5 | 1.904 | 0.05298 | 0.003 | 35.931
15 | 1.945 | 0.05615 | 0.003 | 34.631
15.5 | 1.983 | 0.05947 | 0.002 | 33.337
16 | 2.001 | 0.06292 | 0.002 | 31.8
16.5 | 2.014 | 0.06664 | 0.001 | 30.218
17 | 2.021 | 0.07058 | 0.001 | 28.637
17.5 | 2.02 | 0.07468 | 0 | 27.047
18 | 2.01 | 0.0792 | 0 | 25.378
18.5 | 1.993 | 0.08392 | -0.001 | 23.742
19 | 1.951 | 0.1233 | -0.001 | 15.824
19.5 | 1.918 | 0.13107 | -0.002 | 14.633
20 | 1.877 | 0.13864 | -0.002 | 13.538

## 30. Re 500k Mach 0.25 (2)
BIGFOIL.COM POLAR EXPORT
Horten 14.00% thick 9.00% camber
Horten 14.00% thick 9.00% camber |  |  |  | Cl Max: | 1.5529 | at alpha= | 9 | deg
XFOIL ncrit=9 |  |  |  | L/D Max: | 77.6509 | at alpha= | 8.5 | deg
Re: | 500000 |  |  | Cd Min: | 0.22079 | at alpha= | -20 | deg
Mach: | 0.25 |  |  | Cl=0 at alpha= | -6.0505 | deg
|  |  |  | @ Cl=0.1, Cd= | 0.05186
|  |  |  | @ Cl=0.4, Cd= | 0.029272
|  |  |  | @ Cl=0.6, Cd= | 0.021695
alpha (deg) | Cl | Cd | Cm | Cl/Cd
-20 | -0.4366 | 0.22079 | 0.0391 | -1.9774
-19.5 | -0.4166 | 0.21539 | 0.0361 | -1.9342
-19 | -0.3968 | 0.21005 | 0.0329 | -1.8891
-18.5 | -0.3769 | 0.20454 | 0.0297 | -1.8427
-18 | -0.3573 | 0.19898 | 0.0266 | -1.7957
-17.5 | -0.3376 | 0.19314 | 0.0233 | -1.748
-17 | -0.3185 | 0.18739 | 0.02 | -1.6997
-16 | -0.2817 | 0.17527 | 0.0138 | -1.6072
-15.5 | -0.2616 | 0.16954 | 0.0111 | -1.543
-15 | -0.2423 | 0.16403 | 0.0084 | -1.4772
-14.5 | -0.2233 | 0.15827 | 0.0056 | -1.4109
-14 | -0.2048 | 0.15237 | 0.0028 | -1.3441
-13.5 | -0.1886 | 0.1466 | -0.0005 | -1.2865
-13 | -0.1752 | 0.14074 | -0.0038 | -1.2448
-12.5 | -0.1541 | 0.13432 | -0.0057 | -1.1473
-12 | -0.1354 | 0.12871 | -0.0078 | -1.052
-11.5 | -0.118 | 0.12327 | -0.0101 | -0.95725
-11 | -0.1015 | 0.11773 | -0.0124 | -0.86214
-10.5 | -0.0874 | 0.11209 | -0.0152 | -0.77973
-9.5 | -0.0601 | 0.10079 | -0.0195 | -0.59629
-9 | -0.0447 | 0.09586 | -0.021 | -0.46631
-8.5 | -0.0314 | 0.09091 | -0.0228 | -0.3454
-8 | -0.0224 | 0.08582 | -0.0247 | -0.26101
-7.5 | -0.0269 | 0.08095 | -0.0273 | -0.3323
-7 | -0.039 | 0.0775 | -0.0276 | -0.50323
-6.5 | -0.0178 | 0.07152 | -0.0265 | -0.24888
-6 | 0.002 | 0.06706 | -0.0263 | 0.029824
-5.5 | 0.0256 | 0.06258 | -0.0262 | 0.40908
-5 | 0.0573 | 0.0582 | -0.0264 | 0.98454
-4.5 | 0.0858 | 0.05339 | -0.025 | 1.607
-4 | 0.1218 | 0.04951 | -0.024 | 2.4601
-3 | 0.203 | 0.04169 | -0.0207 | 4.8693
-2.5 | 0.2474 | 0.03857 | -0.019 | 6.4143
-2 | 0.2936 | 0.03515 | -0.0168 | 8.3528
-1 | 0.3899 | 0.02977 | -0.0124 | 13.0971
-0.5 | 0.4424 | 0.02718 | -0.0101 | 16.2767
0.5 | 0.5463 | 0.0233 | -0.0067 | 23.4464
1 | 0.6005 | 0.02168 | -0.005 | 27.6983
1.5 | 0.6567 | 0.0197 | -0.0035 | 33.335
2 | 0.7253 | 0.0157 | -0.0034 | 46.1975
2.5 | 0.7782 | 0.01553 | -0.0023 | 50.1095
3 | 0.8286 | 0.01534 | -0.0008 | 54.0156
3.5 | 0.8772 | 0.01526 | 0.0011 | 57.4836
4 | 0.9253 | 0.0153 | 0.0029 | 60.4771
4.5 | 0.9727 | 0.01561 | 0.0047 | 62.3126
5 | 1.0196 | 0.01582 | 0.0065 | 64.4501
5.5 | 1.0664 | 0.01604 | 0.0082 | 66.4838
6 | 1.1126 | 0.01647 | 0.0099 | 67.5531
6.5 | 1.1544 | 0.01695 | 0.0122 | 68.1062
8 | 1.4455 | 0.01893 | -0.0142 | 76.3603
8.5 | 1.5437 | 0.01988 | -0.0239 | 77.6509
9 | 1.5529 | 0.02088 | -0.0172 | 74.3726
9.5 | 1.525 | 0.02238 | -0.0058 | 68.1412
10 | 1.4958 | 0.02552 | 0.0015 | 58.6129
10.5 | 1.4912 | 0.02858 | 0.0054 | 52.1763
11 | 1.5037 | 0.03091 | 0.008 | 48.6477
11.5 | 1.5 | 0.03478 | 0.0103 | 43.1282
12 | 1.4867 | 0.0398 | 0.0118 | 37.3543
12.5 | 1.5 | 0.04274 | 0.0129 | 35.0959
13 | 1.4927 | 0.04783 | 0.0137 | 31.2084
13.5 | 1.4679 | 0.05513 | 0.0134 | 26.6262
14 | 1.4938 | 0.05738 | 0.0138 | 26.0335

## 31. Re 500k Mach 0.50 (1)
BIGFOIL.COM POLAR EXPORT
Horten 14.00% thick 9.00% camber
Horten 14.00% thick 9.00% camber |  |  |  | Cl Max: | 1.804 | at alpha= | 14 | deg
JavaFoil+Calcfoil stall+Eppler ext transition |  |  |  | L/D Max: | 47.647 | at alpha= | 3 | deg
Re: | 500000 |  |  | Cd Min: | 0.01394 | at alpha= | 0 | deg
Mach: | 0.5 |  |  | Cl=0 at alpha= | -3.4681 | deg
|  |  |  | @ Cl=0.1, Cd= | 0.0401
|  |  |  | @ Cl=0.4, Cd= | 0.022455
|  |  |  | @ Cl=0.6, Cd= | 0.014804
alpha (deg) | Cl | Cd | Cm | Cl/Cd
-20 | -0.905 | 0.22649 | -0.005 | -3.997
-19.5 | -0.879 | 0.23112 | -0.004 | -3.803
-19 | -0.852 | 0.22639 | -0.004 | -3.765
-18.5 | -0.826 | 0.22171 | -0.003 | -3.725
-18 | -0.798 | 0.21555 | -0.003 | -3.703
-17.5 | -0.771 | 0.2057 | -0.002 | -3.75
-17 | -0.745 | 0.20005 | -0.002 | -3.723
-16.5 | -0.718 | 0.19719 | -0.002 | -3.641
-16 | -0.691 | 0.18427 | -0.001 | -3.751
-15.5 | -0.663 | 0.18577 | -0.001 | -3.571
-15 | -0.636 | 0.17633 | 0 | -3.609
-14.5 | -0.609 | 0.17244 | 0 | -3.534
-14 | -0.582 | 0.16871 | 0 | -3.452
-13.5 | -0.555 | 0.16514 | 0.001 | -3.362
-13 | -0.527 | 0.15875 | 0.001 | -3.321
-12.5 | -0.5 | 0.15622 | 0.001 | -3.201
-12 | -0.473 | 0.14614 | 0.002 | -3.235
-11.5 | -0.445 | 0.14307 | 0.002 | -3.114
-11 | -0.418 | 0.14077 | 0.002 | -2.966
-10.5 | -0.39 | 0.13286 | 0.002 | -2.937
-10 | -0.363 | 0.12963 | 0.003 | -2.798
-9.5 | -0.335 | 0.12808 | 0.003 | -2.617
-9 | -0.307 | 0.12322 | 0.003 | -2.494
-8.5 | -0.28 | 0.12043 | 0.003 | -2.323
-8 | -0.252 | 0.11227 | 0.004 | -2.246
-7.5 | -0.224 | 0.10776 | 0.004 | -2.082
-7 | -0.197 | 0.10554 | 0.004 | -1.863
-6.5 | -0.169 | 0.10087 | 0.004 | -1.675
-6 | -0.141 | 0.09821 | 0.004 | -1.437
-5.5 | -0.113 | 0.09316 | 0.004 | -1.217
-5 | -0.086 | 0.07745 | 0.004 | -1.104
-4.5 | -0.058 | 0.05703 | 0.004 | -1.013
-4 | -0.03 | 0.05873 | 0.004 | -0.509
-3.5 | -0.003 | 0.05184 | 0.004 | -0.059
-3 | 0.044 | 0.04323 | 0.004 | 1.007
-2.5 | 0.097 | 0.04022 | 0.004 | 2.403
-2 | 0.153 | 0.03797 | 0.004 | 4.026
-1.5 | 0.211 | 0.03638 | 0.005 | 5.796
-1 | 0.27 | 0.03533 | 0.005 | 7.642
-0.5 | 0.33 | 0.03462 | 0.005 | 9.525
0 | 0.449 | 0.01394 | 0.005 | 32.199
0.5 | 0.516 | 0.01423 | 0.005 | 36.276
1 | 0.58 | 0.01463 | 0.005 | 39.621
1.5 | 0.642 | 0.01517 | 0.006 | 42.311
2 | 0.704 | 0.01583 | 0.006 | 44.445
2.5 | 0.765 | 0.01662 | 0.006 | 46.027
3 | 0.825 | 0.01732 | 0.006 | 47.647
3.5 | 0.885 | 0.01872 | 0.007 | 47.298
4 | 0.945 | 0.02311 | 0.01 | 40.875
4.5 | 1.003 | 0.02426 | 0.01 | 41.354
5 | 1.061 | 0.02581 | 0.01 | 41.093
5.5 | 1.118 | 0.02718 | 0.01 | 41.113
6 | 1.173 | 0.02867 | 0.009 | 40.933
6.5 | 1.228 | 0.03031 | 0.009 | 40.524
7 | 1.282 | 0.03211 | 0.009 | 39.922
7.5 | 1.335 | 0.03446 | 0.009 | 38.736
8 | 1.386 | 0.03494 | 0.008 | 39.672
8.5 | 1.436 | 0.03737 | 0.008 | 38.424
9 | 1.484 | 0.04011 | 0.008 | 37.001
9.5 | 1.53 | 0.04303 | 0.008 | 35.564
10 | 1.575 | 0.04631 | 0.007 | 34.006
10.5 | 1.617 | 0.04988 | 0.007 | 32.411
11 | 1.656 | 0.05378 | 0.006 | 30.795
11.5 | 1.693 | 0.05808 | 0.006 | 29.145
12 | 1.725 | 0.06285 | 0.006 | 27.45
12.5 | 1.754 | 0.06811 | 0.005 | 25.749
13 | 1.778 | 0.07393 | 0.005 | 24.046
13.5 | 1.795 | 0.08075 | 0.004 | 22.226
14 | 1.804 | 0.08856 | 0.004 | 20.37
14.5 | 1.803 | 0.09777 | 0.003 | 18.445
15 | 1.787 | 0.10934 | 0.003 | 16.34
15.5 | 1.723 | 0.12443 | 0.002 | 13.851
16 | 1.08 | 0.15549 |  | 6.944
16.5 | 1.109 | 0.17929 | 0.001 | 6.185
17 | 1.17 | 0.24079 | 0.001 | 4.859
17.5 | 1.203 | 0.24933 | 0 | 4.826
18 | 1.234 | 0.25473 | 0 | 4.843
18.5 | 1.265 | 0.26102 | -0.001 | 4.845
19 | 1.296 | 0.2623 | -0.001 | 4.942

## 32. Re 500k Mach 0.50 (2)
BIGFOIL.COM POLAR EXPORT
Horten 14.00% thick 9.00% camber
Horten 14.00% thick 9.00% camber |  |  |  | Cl Max: | 0.9245 | at alpha= | 3.5 | deg
XFOIL ncrit=9 |  |  |  | L/D Max: | 42.2725 | at alpha= | 3.5 | deg
Re: | 500000 |  |  | Cd Min: | 0.23821 | at alpha= | -20 | deg
Mach: | 0.5 |  |  | Cl=0 at alpha= | -9.9014 | deg
|  |  |  | @ Cl=0.1, Cd= | 0.078983
|  |  |  | @ Cl=0.4, Cd= | 0.037434
|  |  |  | @ Cl=0.6, Cd= | 0.028537
alpha (deg) | Cl | Cd | Cm | Cl/Cd
-20 | -0.4651 | 0.23821 | 0.0493 | -1.9525
-19.5 | -0.441 | 0.2318 | 0.0454 | -1.9025
-19 | -0.4166 | 0.22536 | 0.0415 | -1.8486
-18.5 | -0.3926 | 0.21881 | 0.0377 | -1.7943
-18 | -0.3681 | 0.21221 | 0.0338 | -1.7346
-17.5 | -0.3442 | 0.20566 | 0.0298 | -1.6736
-16.5 | -0.297 | 0.19247 | 0.0223 | -1.5431
-16 | -0.272 | 0.18582 | 0.0191 | -1.4638
-15.5 | -0.2478 | 0.17961 | 0.0158 | -1.3797
-15 | -0.2236 | 0.1733 | 0.0124 | -1.2902
-14.5 | -0.1999 | 0.16683 | 0.0091 | -1.1982
-14 | -0.1773 | 0.16054 | 0.0055 | -1.1044
-13 | -0.1321 | 0.14768 | -0.0007 | -0.8945
-12.5 | -0.1088 | 0.14161 | -0.0036 | -0.76831
-12 | -0.0862 | 0.13564 | -0.0064 | -0.63551
-11.5 | -0.0643 | 0.12969 | -0.0092 | -0.4958
-11 | -0.0437 | 0.12366 | -0.0124 | -0.35339
-10 | -0.0042 | 0.11172 | -0.0178 | -0.037594
-9.5 | 0.0171 | 0.10625 | -0.0197 | 0.16094
-9 | 0.0373 | 0.1009 | -0.022 | 0.36967
-8.5 | 0.0556 | 0.09558 | -0.0244 | 0.58171
-8 | 0.0655 | 0.09086 | -0.028 | 0.72089
-7.5 | 0.0813 | 0.08534 | -0.0297 | 0.95266
-7 | 0.0983 | 0.07998 | -0.0309 | 1.2291
-6.5 | 0.1065 | 0.07517 | -0.0325 | 1.4168
-6 | 0.1084 | 0.07116 | -0.0315 | 1.5233
-5.5 | 0.1207 | 0.06715 | -0.0322 | 1.7975
-5 | 0.141 | 0.06262 | -0.032 | 2.2517
-4.5 | 0.1675 | 0.05793 | -0.0308 | 2.8914
-4 | 0.1999 | 0.05384 | -0.0298 | 3.7129
-3.5 | 0.244 | 0.05055 | -0.0287 | 4.8269
-3 | 0.2771 | 0.04593 | -0.0264 | 6.0331
-2.5 | 0.3207 | 0.04256 | -0.0242 | 7.5352
-2 | 0.3702 | 0.03921 | -0.0214 | 9.4415
-1.5 | 0.417 | 0.03642 | -0.0187 | 11.4498
-1 | 0.4702 | 0.03376 | -0.0153 | 13.9277
-0.5 | 0.5203 | 0.03146 | -0.0125 | 16.5385
0 | 0.5753 | 0.02926 | -0.0093 | 19.6617
0.5 | 0.633 | 0.02757 | -0.0059 | 22.9597
1 | 0.6827 | 0.02627 | -0.0032 | 25.9878
1.5 | 0.7381 | 0.02496 | -0.0002 | 29.5713
2 | 0.7945 | 0.02363 | 0.0029 | 33.6225
2.5 | 0.8521 | 0.02134 | 0.0053 | 39.9297
3 | 0.8942 | 0.02134 | 0.0087 | 41.9025
3.5 | 0.9245 | 0.02187 | 0.0139 | 42.2725
4 | 0.9085 | 0.02446 | 0.0215 | 37.1423
4.5 | 0.8785 | 0.0293 | 0.0264 | 29.9829
5 | 0.9 | 0.0311 | 0.0301 | 28.9389
5.5 | 0.7934 | 0.04231 | 0.0342 | 18.7521
6 | 0.8249 | 0.04371 | 0.037 | 18.8721

## 33. Re 750k Mach 0.00 (1)
BIGFOIL.COM POLAR EXPORT
Horten 14.00% thick 9.00% camber
Horten 14.00% thick 9.00% camber |  |  |  | Cl Max: | 2.059 | at alpha= | 18.5 | deg
JavaFoil+Calcfoil stall+Eppler ext transition |  |  |  | L/D Max: | 70.198 | at alpha= | 1.5 | deg
Re: | 750000 |  |  | Cd Min: | 0.00728 | at alpha= | 0 | deg
Mach: | 0 |  |  | Cl=0 at alpha= | -3.4583 | deg
|  |  |  | @ Cl=0.1, Cd= | 0.033653
|  |  |  | @ Cl=0.4, Cd= | 0.011332
|  |  |  | @ Cl=0.6, Cd= | 0.00912
alpha (deg) | Cl | Cd | Cm | Cl/Cd
-19 | -0.457 | 0.20418 | -0.003 | -2.24
-18.5 | -0.466 | 0.19768 | -0.002 | -2.358
-18 | -0.474 | 0.18915 | -0.002 | -2.508
-17.5 | -0.482 | 0.17938 | -0.002 | -2.689
-17 | -0.49 | 0.16893 | -0.001 | -2.898
-16.5 | -0.496 | 0.16142 | -0.001 | -3.075
-16 | -0.502 | 0.15339 | -0.001 | -3.274
-15.5 | -0.507 | 0.14489 | 0 | -3.5
-15 | -0.511 | 0.13743 | 0 | -3.717
-14.5 | -0.513 | 0.13075 | 0 | -3.926
-14 | -0.514 | 0.12189 | 0 | -4.219
-13.5 | -0.514 | 0.11615 | 0.001 | -4.423
-13 | -0.511 | 0.10909 | 0.001 | -4.684
-12.5 | -0.505 | 0.10206 | 0.001 | -4.953
-12 | -0.498 | 0.09621 | 0.001 | -5.176
-11.5 | -0.488 | 0.09046 | 0.001 | -5.397
-11 | -0.476 | 0.08534 | 0.002 | -5.581
-10.5 | -0.462 | 0.08031 | 0.002 | -5.752
-10 | -0.445 | 0.07524 | 0.002 | -5.915
-9.5 | -0.426 | 0.07101 | 0.002 | -5.996
-9 | -0.404 | 0.06695 | 0.003 | -6.03
-8.5 | -0.379 | 0.06286 | 0.003 | -6.03
-8 | -0.352 | 0.05932 | 0.003 | -5.93
-7.5 | -0.322 | 0.05582 | 0.003 | -5.766
-7 | -0.29 | 0.05268 | 0.003 | -5.498
-6.5 | -0.255 | 0.04952 | 0.003 | -5.145
-6 | -0.218 | 0.04702 | 0.004 | -4.63
-5.5 | -0.178 | 0.04448 | 0.004 | -4.011
-5 | -0.137 | 0.04216 | 0.004 | -3.254
-4.5 | -0.094 | 0.04024 | 0.004 | -2.341
-4 | -0.05 | 0.0385 | 0.004 | -1.287
-3.5 | -0.004 | 0.03683 | 0.004 | -0.095
-3 | 0.044 | 0.03503 | 0.005 | 1.249
-2.5 | 0.092 | 0.03381 | 0.005 | 2.723
-2 | 0.141 | 0.03285 | 0.005 | 4.297
-1.5 | 0.191 | 0.03176 | 0.005 | 6.012
-1 | 0.241 | 0.03091 | 0.005 | 7.809
-0.5 | 0.292 | 0.03036 | 0.005 | 9.633
0 | 0.423 | 0.00728 | 0.006 | 58.021
0.5 | 0.484 | 0.00785 | 0.006 | 61.695
1 | 0.543 | 0.008 | 0.006 | 67.873
1.5 | 0.593 | 0.00845 | 0.006 | 70.198
2 | 0.642 | 0.01314 | 0.01 | 48.873
2.5 | 0.695 | 0.01372 | 0.009 | 50.651
3 | 0.749 | 0.01419 | 0.009 | 52.765
3.5 | 0.802 | 0.01474 | 0.009 | 54.435
4 | 0.856 | 0.01576 | 0.009 | 54.284
4.5 | 0.909 | 0.01629 | 0.009 | 55.789
5 | 0.962 | 0.01689 | 0.009 | 56.93
5.5 | 1.014 | 0.01754 | 0.009 | 57.844
6 | 1.067 | 0.0183 | 0.008 | 58.283
6.5 | 1.118 | 0.01912 | 0.008 | 58.5
7 | 1.17 | 0.02034 | 0.008 | 57.509
7.5 | 1.221 | 0.01926 | 0.008 | 63.417
8 | 1.272 | 0.02039 | 0.008 | 62.382
8.5 | 1.322 | 0.02157 | 0.007 | 61.294
9 | 1.372 | 0.02281 | 0.007 | 60.134
9.5 | 1.421 | 0.02437 | 0.007 | 58.326
10 | 1.47 | 0.02577 | 0.007 | 57.048
10.5 | 1.518 | 0.02721 | 0.006 | 55.797
11 | 1.566 | 0.02877 | 0.006 | 54.428
11.5 | 1.613 | 0.03043 | 0.006 | 53.014
12 | 1.66 | 0.03224 | 0.005 | 51.497
12.5 | 1.706 | 0.03412 | 0.005 | 50.007
13 | 1.752 | 0.0361 | 0.004 | 48.514
13.5 | 1.796 | 0.03824 | 0.004 | 46.971
14 | 1.84 | 0.04052 | 0.004 | 45.407
14.5 | 1.883 | 0.04289 | 0.003 | 43.909
15 | 1.926 | 0.04539 | 0.003 | 42.432
15.5 | 1.966 | 0.04806 | 0.002 | 40.904
16 | 1.992 | 0.05084 | 0.002 | 39.177
16.5 | 2.014 | 0.05373 | 0.001 | 37.489
17 | 2.033 | 0.05691 | 0.001 | 35.726
17.5 | 2.047 | 0.06015 | 0 | 34.026
18 | 2.055 | 0.06361 | 0 | 32.306
18.5 | 2.059 | 0.06725 | -0.001 | 30.611
19 | 2.058 | 0.0711 | -0.001 | 28.947
19.5 | 2.032 | 0.10502 | -0.002 | 19.347
20 | 2.022 | 0.11119 | -0.002 | 18.188

## 34. Re 750k Mach 0.00 (2)
BIGFOIL.COM POLAR EXPORT
Horten 14.00% thick 9.00% camber
Horten 14.00% thick 9.00% camber |  |  |  | Cl Max: | 1.6617 | at alpha= | 16 | deg
XFOIL ncrit=9 |  |  |  | L/D Max: | 100.021 | at alpha= | 8.5 | deg
Re: | 750000 |  |  | Cd Min: | 0.0971 | at alpha= | 20 | deg
Mach: | 0 |  |  | Cl=0 at alpha= | -99 | deg
|  |  |  | @ Cl=0.1, Cd= | 0.02067
|  |  |  | @ Cl=0.4, Cd= | 0.02067
|  |  |  | @ Cl=0.6, Cd= | 0.012493
alpha (deg) | Cl | Cd | Cm | Cl/Cd
-0.5 | 0.4213 | 0.02067 | -0.0065 | 20.3822
0 | 0.4718 | 0.0197 | -0.0056 | 23.9492
0.5 | 0.5353 | 0.01289 | -0.0048 | 41.5283
1 | 0.5889 | 0.01255 | -0.0042 | 46.9243
1.5 | 0.64 | 0.01229 | -0.0032 | 52.0749
2 | 0.6903 | 0.01222 | -0.002 | 56.4894
2.5 | 0.7412 | 0.01213 | -0.001 | 61.1047
3 | 0.7912 | 0.01209 | 0.0001 | 65.4425
3.5 | 0.8397 | 0.01221 | 0.0014 | 68.7715
4 | 0.8899 | 0.01225 | 0.0023 | 72.6449
4.5 | 0.9406 | 0.01233 | 0.0031 | 76.2855
5 | 0.9903 | 0.01249 | 0.0039 | 79.2874
5.5 | 1.0382 | 0.01281 | 0.0049 | 81.0461
6 | 1.0879 | 0.01295 | 0.0056 | 84.0077
6.5 | 1.1362 | 0.01315 | 0.0064 | 86.403
7 | 1.1671 | 0.01206 | 0.0109 | 96.7745
7.5 | 1.2612 | 0.01293 | 0.002 | 97.5406
8 | 1.3353 | 0.01353 | -0.0028 | 98.6918
8.5 | 1.4163 | 0.01416 | -0.0093 | 100.0212
9 | 1.4897 | 0.01499 | -0.0146 | 99.3796
9.5 | 1.5502 | 0.0155 | -0.0173 | 100.0129
10 | 1.61 | 0.01613 | -0.0202 | 99.814
10.5 | 1.6592 | 0.0171 | -0.0216 | 97.0292
11 | 1.6426 | 0.0181 | -0.0109 | 90.7514
11.5 | 1.6203 | 0.02044 | -0.003 | 79.271
12 | 1.6232 | 0.0231 | 0.0002 | 70.2684
12.5 | 1.6264 | 0.02605 | 0.0028 | 62.4338
13 | 1.6344 | 0.02902 | 0.0044 | 56.3198
13.5 | 1.6388 | 0.03254 | 0.0055 | 50.3626
14 | 1.6408 | 0.03627 | 0.0066 | 45.2385
14.5 | 1.6467 | 0.03975 | 0.0074 | 41.4264
15 | 1.6464 | 0.04432 | 0.0074 | 37.148
15.5 | 1.65 | 0.04857 | 0.0074 | 33.9716
16 | 1.6617 | 0.0519 | 0.0075 | 32.0173
16.5 | 1.6527 | 0.05787 | 0.0068 | 28.5588
17 | 1.6533 | 0.06274 | 0.0062 | 26.3516
17.5 | 1.6551 | 0.06748 | 0.0056 | 24.5273
18 | 1.643 | 0.0741 | 0.0045 | 22.1727
18.5 | 1.6517 | 0.07816 | 0.0036 | 21.1323
19 | 1.6379 | 0.08511 | 0.0022 | 19.2445
19.5 | 1.6263 | 0.09193 | 0.0005 | 17.6906
20 | 1.6271 | 0.0971 | -0.001 | 16.757

## 35. Re 750k Mach 0.10 (1)
BIGFOIL.COM POLAR EXPORT
Horten 14.00% thick 9.00% camber
Horten 14.00% thick 9.00% camber |  |  |  | Cl Max: | 2.054 | at alpha= | 18.5 | deg
JavaFoil+Calcfoil stall+Eppler ext transition |  |  |  | L/D Max: | 68.071 | at alpha= | 1.5 | deg
Re: | 750000 |  |  | Cd Min: | 0.00784 | at alpha= | 0 | deg
Mach: | 0.1 |  |  | Cl=0 at alpha= | -3.4583 | deg
|  |  |  | @ Cl=0.1, Cd= | 0.033782
|  |  |  | @ Cl=0.4, Cd= | 0.011973
|  |  |  | @ Cl=0.6, Cd= | 0.0094108
alpha (deg) | Cl | Cd | Cm | Cl/Cd
-18.5 | -0.418 | 0.20667 | -0.002 | -2.021
-18 | -0.428 | 0.19606 | -0.002 | -2.185
-17.5 | -0.438 | 0.18405 | -0.002 | -2.382
-17 | -0.448 | 0.1775 | -0.001 | -2.525
-16.5 | -0.457 | 0.16776 | -0.001 | -2.725
-16 | -0.465 | 0.1585 | -0.001 | -2.936
-15.5 | -0.473 | 0.15144 | 0 | -3.123
-15 | -0.479 | 0.14146 | 0 | -3.387
-14.5 | -0.484 | 0.13454 | 0 | -3.6
-14 | -0.488 | 0.12705 | 0 | -3.84
-13.5 | -0.49 | 0.11841 | 0.001 | -4.138
-13 | -0.49 | 0.11238 | 0.001 | -4.358
-12.5 | -0.487 | 0.10402 | 0.001 | -4.678
-12 | -0.481 | 0.09906 | 0.001 | -4.859
-11.5 | -0.474 | 0.09318 | 0.001 | -5.087
-11 | -0.464 | 0.08666 | 0.002 | -5.355
-10.5 | -0.452 | 0.08125 | 0.002 | -5.56
-10 | -0.437 | 0.07664 | 0.002 | -5.698
-9.5 | -0.419 | 0.07213 | 0.002 | -5.807
-9 | -0.398 | 0.06782 | 0.003 | -5.873
-8.5 | -0.375 | 0.0638 | 0.003 | -5.877
-8 | -0.349 | 0.05993 | 0.003 | -5.821
-7.5 | -0.32 | 0.05625 | 0.003 | -5.686
-7 | -0.288 | 0.05281 | 0.003 | -5.457
-6.5 | -0.254 | 0.04986 | 0.003 | -5.094
-6 | -0.217 | 0.04724 | 0.004 | -4.6
-5.5 | -0.178 | 0.04464 | 0.004 | -3.996
-5 | -0.137 | 0.04245 | 0.004 | -3.235
-4.5 | -0.094 | 0.04044 | 0.004 | -2.333
-4 | -0.05 | 0.03858 | 0.004 | -1.287
-3.5 | -0.004 | 0.03657 | 0.004 | -0.096
-3 | 0.044 | 0.03516 | 0.005 | 1.249
-2.5 | 0.092 | 0.03394 | 0.005 | 2.721
-2 | 0.142 | 0.03295 | 0.005 | 4.3
-1.5 | 0.192 | 0.03181 | 0.005 | 6.029
-1 | 0.242 | 0.03096 | 0.005 | 7.831
-0.5 | 0.294 | 0.03023 | 0.005 | 9.715
0 | 0.424 | 0.00784 | 0.006 | 54.155
0.5 | 0.486 | 0.00792 | 0.006 | 61.407
1 | 0.544 | 0.00808 | 0.006 | 67.369
1.5 | 0.592 | 0.0087 | 0.006 | 68.071
2 | 0.644 | 0.01332 | 0.01 | 48.309
2.5 | 0.697 | 0.01388 | 0.009 | 50.226
3 | 0.751 | 0.0144 | 0.009 | 52.174
3.5 | 0.805 | 0.0149 | 0.009 | 54.033
4 | 0.859 | 0.01593 | 0.009 | 53.879
4.5 | 0.912 | 0.01648 | 0.009 | 55.337
5 | 0.965 | 0.01707 | 0.009 | 56.532
5.5 | 1.018 | 0.01773 | 0.009 | 57.413
6 | 1.07 | 0.01851 | 0.009 | 57.842
6.5 | 1.123 | 0.01934 | 0.008 | 58.049
7 | 1.174 | 0.02058 | 0.008 | 57.048
7.5 | 1.226 | 0.01952 | 0.008 | 62.793
8 | 1.276 | 0.02067 | 0.008 | 61.754
8.5 | 1.327 | 0.02187 | 0.007 | 60.672
9 | 1.377 | 0.02313 | 0.007 | 59.515
9.5 | 1.426 | 0.02471 | 0.007 | 57.711
10 | 1.475 | 0.02613 | 0.007 | 56.444
10.5 | 1.524 | 0.02763 | 0.006 | 55.15
11 | 1.571 | 0.02919 | 0.006 | 53.834
11.5 | 1.619 | 0.03089 | 0.006 | 52.401
12 | 1.665 | 0.03272 | 0.005 | 50.891
12.5 | 1.711 | 0.03464 | 0.005 | 49.397
13 | 1.757 | 0.03666 | 0.004 | 47.917
13.5 | 1.801 | 0.03885 | 0.004 | 46.363
14 | 1.845 | 0.0412 | 0.004 | 44.793
14.5 | 1.888 | 0.04359 | 0.003 | 43.321
15 | 1.931 | 0.04615 | 0.003 | 41.834
15.5 | 1.971 | 0.04888 | 0.002 | 40.312
16 | 1.996 | 0.05172 | 0.002 | 38.582
16.5 | 2.017 | 0.05472 | 0.001 | 36.857
17 | 2.034 | 0.05795 | 0.001 | 35.105
17.5 | 2.046 | 0.06128 | 0 | 33.388
18 | 2.052 | 0.06482 | 0 | 31.661
18.5 | 2.054 | 0.06861 | -0.001 | 29.929
19 | 2.05 | 0.07257 | -0.001 | 28.25
19.5 | 2.021 | 0.10808 | -0.002 | 18.695
20 | 2.008 | 0.11385 | -0.002 | 17.636

## 36. Re 750k Mach 0.10 (2)
BIGFOIL.COM POLAR EXPORT
Horten 14.00% thick 9.00% camber
Horten 14.00% thick 9.00% camber |  |  |  | Cl Max: | 1.6542 | at alpha= | 10.5 | deg
XFOIL ncrit=9 |  |  |  | L/D Max: | 98.5038 | at alpha= | 9.5 | deg
Re: | 750000 |  |  | Cd Min: | 0.21636 | at alpha= | -20 | deg
Mach: | 0.1 |  |  | Cl=0 at alpha= | -5.6011 | deg
|  |  |  | @ Cl=0.1, Cd= | 0.046665
|  |  |  | @ Cl=0.4, Cd= | 0.025479
|  |  |  | @ Cl=0.6, Cd= | 0.012601
alpha (deg) | Cl | Cd | Cm | Cl/Cd
-20 | -0.4282 | 0.21636 | 0.0357 | -1.9791
-19.5 | -0.4091 | 0.21133 | 0.0326 | -1.9358
-19 | -0.3902 | 0.20614 | 0.0296 | -1.8929
-18.5 | -0.3713 | 0.20074 | 0.0265 | -1.8497
-18 | -0.3526 | 0.1952 | 0.0234 | -1.8064
-17.5 | -0.3345 | 0.18934 | 0.0203 | -1.7667
-17 | -0.3169 | 0.18353 | 0.0171 | -1.7267
-16 | -0.2827 | 0.1713 | 0.0112 | -1.6503
-15.5 | -0.2636 | 0.1658 | 0.0085 | -1.5899
-15 | -0.2448 | 0.16047 | 0.0059 | -1.5255
-14.5 | -0.2269 | 0.15491 | 0.0032 | -1.4647
-14 | -0.2095 | 0.14905 | 0.0005 | -1.4056
-13.5 | -0.1933 | 0.14294 | -0.0025 | -1.3523
-13 | -0.1832 | 0.13691 | -0.0062 | -1.3381
-12.5 | -0.1655 | 0.13053 | -0.0082 | -1.2679
-12 | -0.1468 | 0.12494 | -0.0101 | -1.175
-11.5 | -0.1295 | 0.1197 | -0.0122 | -1.0819
-11 | -0.1134 | 0.11443 | -0.0143 | -0.991
-10.5 | -0.0989 | 0.10905 | -0.0164 | -0.90692
-10 | -0.0927 | 0.10316 | -0.0198 | -0.8986
-9.5 | -0.0891 | 0.09773 | -0.0229 | -0.9117
-9 | -0.0694 | 0.09189 | -0.0232 | -0.75525
-8.5 | -0.0572 | 0.08727 | -0.0244 | -0.65544
-8 | -0.0515 | 0.08267 | -0.026 | -0.62296
-7.5 | -0.0549 | 0.07824 | -0.026 | -0.70169
-7 | -0.0513 | 0.07385 | -0.0255 | -0.69465
-6.5 | -0.0448 | 0.06812 | -0.0269 | -0.65766
-6 | -0.0221 | 0.06314 | -0.0258 | -0.35002
-5.5 | 0.0056 | 0.05898 | -0.0254 | 0.094947
-5 | 0.0371 | 0.05484 | -0.0249 | 0.67651
-4 | 0.1075 | 0.04569 | -0.0224 | 2.3528
-3.5 | 0.1478 | 0.04237 | -0.0212 | 3.4883
-3 | 0.1921 | 0.03758 | -0.0186 | 5.1118
-2.5 | 0.234 | 0.03494 | -0.0173 | 6.6972
-0.5 | 0.4256 | 0.02402 | -0.0093 | 17.7186
0 | 0.4819 | 0.0137 | -0.005 | 35.1752
0.5 | 0.5394 | 0.01297 | -0.0049 | 41.5883
1 | 0.5935 | 0.01263 | -0.0043 | 46.9913
1.5 | 0.6447 | 0.0124 | -0.0032 | 51.9919
2 | 0.6963 | 0.01233 | -0.0022 | 56.472
2.5 | 0.7468 | 0.0122 | -0.001 | 61.2131
3 | 0.7968 | 0.01218 | 0.0002 | 65.4187
3.5 | 0.8453 | 0.01232 | 0.0015 | 68.612
4 | 0.8961 | 0.01233 | 0.0024 | 72.6764
4.5 | 0.9468 | 0.01242 | 0.0033 | 76.2319
5 | 0.9962 | 0.01262 | 0.0042 | 78.9382
5.5 | 1.045 | 0.0129 | 0.0052 | 81.0078
6 | 1.0946 | 0.01308 | 0.006 | 83.685
6.5 | 1.1427 | 0.0133 | 0.0069 | 85.9173
7 | 1.1652 | 0.01222 | 0.0131 | 95.3519
7.5 | 1.2682 | 0.0131 | 0.0026 | 96.8092
8 | 1.3431 | 0.01374 | -0.0022 | 97.7511
8.5 | 1.4232 | 0.01446 | -0.0086 | 98.4232
9 | 1.4975 | 0.01528 | -0.0138 | 98.0039
9.5 | 1.5603 | 0.01584 | -0.0169 | 98.5038
10 | 1.6192 | 0.01659 | -0.0197 | 97.601
10.5 | 1.6542 | 0.0177 | -0.0185 | 93.4576
11 | 1.6163 | 0.01931 | -0.006 | 83.7027
11.5 | 1.6107 | 0.02192 | -0.0013 | 73.4808
12 | 1.6133 | 0.0248 | 0.0016 | 65.0524
12.5 | 1.6189 | 0.02763 | 0.0041 | 58.5921
13 | 1.6237 | 0.03104 | 0.0055 | 52.3099
13.5 | 1.6271 | 0.03466 | 0.0066 | 46.9446
14 | 1.6324 | 0.03805 | 0.0078 | 42.9014
14.5 | 1.6336 | 0.04232 | 0.0082 | 38.6011
15 | 1.6341 | 0.04693 | 0.0082 | 34.8199
15.5 | 1.642 | 0.0507 | 0.0083 | 32.3866

## 37. Re 750k Mach 0.25 (1)
BIGFOIL.COM POLAR EXPORT
Horten 14.00% thick 9.00% camber
Horten 14.00% thick 9.00% camber |  |  |  | Cl Max: | 2.03 | at alpha= | 17 | deg
JavaFoil+Calcfoil stall+Eppler ext transition |  |  |  | L/D Max: | 62.996 | at alpha= | 2 | deg
Re: | 750000 |  |  | Cd Min: | 0.00817 | at alpha= | 0 | deg
Mach: | 0.25 |  |  | Cl=0 at alpha= | -3.4592 | deg
|  |  |  | @ Cl=0.1, Cd= | 0.034118
|  |  |  | @ Cl=0.4, Cd= | 0.013885
|  |  |  | @ Cl=0.6, Cd= | 0.0097821
alpha (deg) | Cl | Cd | Cm | Cl/Cd
-15 | -0.155 | 0.16547 | 0 | -0.935
-14.5 | -0.202 | 0.15274 | 0 | -1.324
-14 | -0.239 | 0.14859 | 0 | -1.608
-13.5 | -0.27 | 0.1413 | 0.001 | -1.911
-13 | -0.296 | 0.1351 | 0.001 | -2.193
-12.5 | -0.317 | 0.12465 | 0.001 | -2.545
-12 | -0.334 | 0.11719 | 0.001 | -2.854
-11.5 | -0.348 | 0.10965 | 0.001 | -3.172
-11 | -0.357 | 0.10124 | 0.002 | -3.529
-10.5 | -0.362 | 0.09329 | 0.002 | -3.885
-10 | -0.363 | 0.08609 | 0.002 | -4.221
-9.5 | -0.36 | 0.07967 | 0.002 | -4.518
-9 | -0.352 | 0.07446 | 0.002 | -4.727
-8.5 | -0.339 | 0.06924 | 0.003 | -4.903
-8 | -0.322 | 0.06434 | 0.003 | -5.012
-7.5 | -0.301 | 0.05968 | 0.003 | -5.045
-7 | -0.276 | 0.05624 | 0.003 | -4.901
-6.5 | -0.246 | 0.05237 | 0.003 | -4.699
-6 | -0.213 | 0.04936 | 0.004 | -4.315
-5.5 | -0.176 | 0.0465 | 0.004 | -3.795
-5 | -0.137 | 0.04376 | 0.004 | -3.128
-4.5 | -0.095 | 0.0415 | 0.004 | -2.281
-4 | -0.05 | 0.03914 | 0.004 | -1.28
-3.5 | -0.004 | 0.03741 | 0.004 | -0.095
-3 | 0.045 | 0.03587 | 0.005 | 1.244
-2.5 | 0.094 | 0.03424 | 0.005 | 2.748
-2 | 0.145 | 0.0332 | 0.005 | 4.357
-1.5 | 0.196 | 0.0321 | 0.005 | 6.106
-1 | 0.248 | 0.03121 | 0.005 | 7.951
-0.5 | 0.301 | 0.03103 | 0.005 | 9.695
0 | 0.433 | 0.00817 | 0.006 | 53.037
0.5 | 0.491 | 0.00845 | 0.006 | 58.116
1 | 0.543 | 0.00918 | 0.006 | 59.083
1.5 | 0.598 | 0.00976 | 0.006 | 61.263
2 | 0.654 | 0.01038 | 0.006 | 62.996
2.5 | 0.71 | 0.01483 | 0.01 | 47.86
3 | 0.765 | 0.01528 | 0.01 | 50.076
3.5 | 0.821 | 0.01587 | 0.009 | 51.7
4 | 0.876 | 0.01644 | 0.009 | 53.259
4.5 | 0.93 | 0.0171 | 0.009 | 54.399
5 | 0.985 | 0.01816 | 0.009 | 54.228
5.5 | 1.039 | 0.01891 | 0.009 | 54.934
6 | 1.092 | 0.01974 | 0.009 | 55.322
6.5 | 1.145 | 0.02062 | 0.009 | 55.53
7 | 1.198 | 0.02197 | 0.008 | 54.517
7.5 | 1.25 | 0.02104 | 0.008 | 59.415
8 | 1.302 | 0.02227 | 0.008 | 58.444
8.5 | 1.353 | 0.02359 | 0.008 | 57.343
9 | 1.403 | 0.02497 | 0.007 | 56.18
9.5 | 1.453 | 0.02674 | 0.007 | 54.342
10 | 1.502 | 0.02828 | 0.007 | 53.119
10.5 | 1.551 | 0.02991 | 0.006 | 51.851
11 | 1.599 | 0.03169 | 0.006 | 50.459
11.5 | 1.646 | 0.0336 | 0.006 | 48.989
12 | 1.693 | 0.03562 | 0.005 | 47.521
12.5 | 1.738 | 0.03774 | 0.005 | 46.059
13 | 1.783 | 0.04009 | 0.005 | 44.489
13.5 | 1.827 | 0.04251 | 0.004 | 42.986
14 | 1.87 | 0.04511 | 0.004 | 41.46
14.5 | 1.913 | 0.04789 | 0.003 | 39.943
15 | 1.954 | 0.05083 | 0.003 | 38.433
15.5 | 1.992 | 0.05392 | 0.002 | 36.94
16 | 2.01 | 0.0572 | 0.002 | 35.139
16.5 | 2.023 | 0.06072 | 0.001 | 33.313
17 | 2.03 | 0.06437 | 0.001 | 31.536
17.5 | 2.028 | 0.06834 | 0 | 29.683
18 | 2.018 | 0.07256 | 0 | 27.816
18.5 | 2.001 | 0.077 | -0.001 | 25.981
19 | 1.955 | 0.11666 | -0.001 | 16.758
19.5 | 1.922 | 0.12383 | -0.002 | 15.518
20 | 1.88 | 0.13112 | -0.002 | 14.342

## 38. Re 750k Mach 0.25 (2)
BIGFOIL.COM POLAR EXPORT
Horten 14.00% thick 9.00% camber
Horten 14.00% thick 9.00% camber |  |  |  | Cl Max: | 1.598 | at alpha= | 9.5 | deg
XFOIL ncrit=9 |  |  |  | L/D Max: | 89.6104 | at alpha= | 8 | deg
Re: | 750000 |  |  | Cd Min: | 0.2197 | at alpha= | -20 | deg
Mach: | 0.25 |  |  | Cl=0 at alpha= | -5.9688 | deg
|  |  |  | @ Cl=0.1, Cd= | 0.049785
|  |  |  | @ Cl=0.4, Cd= | 0.02624
|  |  |  | @ Cl=0.6, Cd= | 0.013369
alpha (deg) | Cl | Cd | Cm | Cl/Cd
-20 | -0.4334 | 0.2197 | 0.038 | -1.9727
-19.5 | -0.4136 | 0.21452 | 0.0348 | -1.928
-19 | -0.3936 | 0.20912 | 0.0315 | -1.8822
-18.5 | -0.3738 | 0.20354 | 0.0284 | -1.8365
-18 | -0.3542 | 0.19785 | 0.0252 | -1.7902
-17.5 | -0.3348 | 0.1918 | 0.0219 | -1.7456
-17 | -0.3163 | 0.18598 | 0.0185 | -1.7007
-16 | -0.2792 | 0.17357 | 0.0124 | -1.6086
-15.5 | -0.2593 | 0.16797 | 0.0097 | -1.5437
-15 | -0.2397 | 0.16257 | 0.007 | -1.4744
-14.5 | -0.2205 | 0.15682 | 0.0042 | -1.4061
-14 | -0.2021 | 0.15084 | 0.0013 | -1.3398
-13.5 | -0.1851 | 0.14474 | -0.0018 | -1.2788
-12.5 | -0.1536 | 0.13232 | -0.0075 | -1.1608
-12 | -0.1341 | 0.12665 | -0.0096 | -1.0588
-11.5 | -0.116 | 0.12131 | -0.0117 | -0.95623
-11 | -0.0991 | 0.11597 | -0.0139 | -0.85453
-10.5 | -0.0831 | 0.11036 | -0.0163 | -0.75299
-10 | -0.0751 | 0.10456 | -0.0198 | -0.71825
-9.5 | -0.0659 | 0.09892 | -0.0224 | -0.66619
-9 | -0.0471 | 0.09339 | -0.023 | -0.50434
-8.5 | -0.0327 | 0.08863 | -0.0245 | -0.36895
-8 | -0.0223 | 0.0839 | -0.0261 | -0.26579
-7.5 | -0.0212 | 0.07905 | -0.0278 | -0.26818
-7 | -0.0259 | 0.07483 | -0.0267 | -0.34612
-6.5 | -0.0238 | 0.06982 | -0.0281 | -0.34088
-6 | -0.0016 | 0.06447 | -0.0271 | -0.024818
-5.5 | 0.024 | 0.06021 | -0.0267 | 0.3986
-5 | 0.0537 | 0.05602 | -0.0262 | 0.95859
-4.5 | 0.0905 | 0.05102 | -0.0253 | 1.7738
-4 | 0.1232 | 0.04677 | -0.024 | 2.6342
-3.5 | 0.1629 | 0.04333 | -0.0227 | 3.7595
-3 | 0.2087 | 0.03874 | -0.02 | 5.3872
-2.5 | 0.2492 | 0.03588 | -0.0185 | 6.9454
-1.5 | 0.3444 | 0.02973 | -0.0142 | 11.5843
-1 | 0.3961 | 0.02637 | -0.0111 | 15.0209
-0.5 | 0.4446 | 0.02475 | -0.0099 | 17.9636
0 | 0.5011 | 0.01442 | -0.0052 | 34.7503
0.5 | 0.5605 | 0.01379 | -0.0051 | 40.6454
1 | 0.6177 | 0.01318 | -0.0046 | 46.8665
1.5 | 0.6724 | 0.01286 | -0.0036 | 52.2862
2 | 0.7259 | 0.01274 | -0.0024 | 56.978
2.5 | 0.7771 | 0.01268 | -0.0009 | 61.2855
3 | 0.8268 | 0.01276 | 0.0008 | 64.7962
3.5 | 0.8782 | 0.01276 | 0.0022 | 68.8245
4 | 0.9293 | 0.01286 | 0.0035 | 72.2628
4.5 | 0.9788 | 0.01312 | 0.0049 | 74.6037
5 | 1.0292 | 0.01336 | 0.0062 | 77.0359
5.5 | 1.0795 | 0.01359 | 0.0074 | 79.4334
6 | 1.1277 | 0.01391 | 0.0088 | 81.0712
6.5 | 1.1715 | 0.01443 | 0.0108 | 81.185
7 | 1.1767 | 0.0134 | 0.0205 | 87.8134
8 | 1.38 | 0.0154 | 0.001 | 89.6104
8.5 | 1.4598 | 0.01636 | -0.0049 | 89.2298
9 | 1.5386 | 0.01743 | -0.0109 | 88.2731
9.5 | 1.598 | 0.01882 | -0.0146 | 84.9097
10 | 1.5635 | 0.02177 | -0.0058 | 71.819
10.5 | 1.5526 | 0.02472 | -0.0003 | 62.8074
11 | 1.5501 | 0.02787 | 0.0034 | 55.6189
11.5 | 1.5536 | 0.03082 | 0.0065 | 50.4088
12 | 1.5497 | 0.03497 | 0.0083 | 44.3151
12.5 | 1.5495 | 0.03899 | 0.0098 | 39.741
13 | 1.5573 | 0.04252 | 0.0109 | 36.6251
13.5 | 1.5575 | 0.04711 | 0.0115 | 33.0609
14 | 1.5539 | 0.05234 | 0.0115 | 29.6886
14.5 | 1.5665 | 0.05591 | 0.0118 | 28.0182

## 39. Re 750k Mach 0.50 (1)
BIGFOIL.COM POLAR EXPORT
Horten 14.00% thick 9.00% camber
Horten 14.00% thick 9.00% camber |  |  |  | Cl Max: | 1.811 | at alpha= | 14 | deg
JavaFoil+Calcfoil stall+Eppler ext transition |  |  |  | L/D Max: | 53.156 | at alpha= | 2.5 | deg
Re: | 750000 |  |  | Cd Min: | 0.01197 | at alpha= | 0 | deg
Mach: | 0.5 |  |  | Cl=0 at alpha= | -3.4681 | deg
|  |  |  | @ Cl=0.1, Cd= | 0.038282
|  |  |  | @ Cl=0.4, Cd= | 0.021053
|  |  |  | @ Cl=0.6, Cd= | 0.012862
alpha (deg) | Cl | Cd | Cm | Cl/Cd
-20 | -0.905 | 0.21079 | -0.005 | -4.295
-19.5 | -0.879 | 0.20732 | -0.004 | -4.239
-19 | -0.852 | 0.20255 | -0.004 | -4.208
-18.5 | -0.826 | 0.19791 | -0.003 | -4.173
-18 | -0.798 | 0.19217 | -0.003 | -4.153
-17.5 | -0.771 | 0.18342 | -0.002 | -4.206
-17 | -0.745 | 0.17799 | -0.002 | -4.185
-16.5 | -0.718 | 0.17488 | -0.002 | -4.106
-16 | -0.691 | 0.16933 | -0.001 | -4.082
-15.5 | -0.663 | 0.16368 | -0.001 | -4.053
-15 | -0.636 | 0.16002 | 0 | -3.977
-14.5 | -0.609 | 0.15613 | 0 | -3.903
-14 | -0.582 | 0.15242 | 0 | -3.821
-13.5 | -0.555 | 0.14888 | 0.001 | -3.73
-13 | -0.527 | 0.14257 | 0.001 | -3.698
-12.5 | -0.5 | 0.13903 | 0.001 | -3.597
-12 | -0.473 | 0.13085 | 0.002 | -3.614
-11.5 | -0.446 | 0.1278 | 0.002 | -3.486
-11 | -0.418 | 0.12449 | 0.002 | -3.354
-10.5 | -0.39 | 0.12178 | 0.002 | -3.204
-10 | -0.363 | 0.11409 | 0.003 | -3.18
-9.5 | -0.335 | 0.11575 | 0.003 | -2.896
-9 | -0.307 | 0.10697 | 0.003 | -2.873
-8.5 | -0.28 | 0.1046 | 0.003 | -2.675
-8 | -0.252 | 0.10029 | 0.004 | -2.515
-7.5 | -0.224 | 0.09746 | 0.004 | -2.302
-7 | -0.197 | 0.0954 | 0.004 | -2.062
-6.5 | -0.169 | 0.09016 | 0.004 | -1.874
-6 | -0.141 | 0.07006 | 0.004 | -2.014
-5.5 | -0.113 | 0.05717 | 0.004 | -1.984
-5 | -0.086 | 0.07122 | 0.004 | -1.201
-4.5 | -0.058 | 0.05307 | 0.004 | -1.088
-4 | -0.03 | 0.05472 | 0.004 | -0.547
-3.5 | -0.003 | 0.046 | 0.004 | -0.067
-3 | 0.044 | 0.04136 | 0.004 | 1.053
-2.5 | 0.097 | 0.0384 | 0.005 | 2.518
-2 | 0.153 | 0.03619 | 0.005 | 4.227
-1.5 | 0.211 | 0.03481 | 0.005 | 6.065
-1 | 0.27 | 0.03375 | 0.005 | 8.01
-0.5 | 0.33 | 0.03305 | 0.005 | 9.994
0 | 0.453 | 0.01197 | 0.005 | 37.827
0.5 | 0.521 | 0.0123 | 0.006 | 42.322
1 | 0.584 | 0.01273 | 0.006 | 45.908
1.5 | 0.647 | 0.01325 | 0.006 | 48.829
2 | 0.709 | 0.01387 | 0.006 | 51.102
2.5 | 0.77 | 0.01449 | 0.007 | 53.156
3 | 0.831 | 0.01581 | 0.007 | 52.54
3.5 | 0.891 | 0.0197 | 0.01 | 45.221
4 | 0.95 | 0.02105 | 0.01 | 45.156
4.5 | 1.009 | 0.02201 | 0.01 | 45.843
5 | 1.067 | 0.0231 | 0.01 | 46.19
5.5 | 1.124 | 0.02434 | 0.01 | 46.175
6 | 1.18 | 0.02574 | 0.009 | 45.839
6.5 | 1.235 | 0.02721 | 0.009 | 45.387
7 | 1.289 | 0.02913 | 0.009 | 44.246
7.5 | 1.341 | 0.03099 | 0.009 | 43.291
8 | 1.393 | 0.03131 | 0.008 | 44.488
8.5 | 1.443 | 0.03352 | 0.008 | 43.043
9 | 1.491 | 0.036 | 0.008 | 41.421
9.5 | 1.538 | 0.0388 | 0.008 | 39.627
10 | 1.582 | 0.04171 | 0.007 | 37.932
10.5 | 1.624 | 0.04504 | 0.007 | 36.053
11 | 1.663 | 0.04858 | 0.007 | 34.242
11.5 | 1.7 | 0.0524 | 0.006 | 32.447
12 | 1.733 | 0.05673 | 0.006 | 30.541
12.5 | 1.761 | 0.0615 | 0.005 | 28.637
13 | 1.785 | 0.06699 | 0.005 | 26.648
13.5 | 1.802 | 0.07318 | 0.004 | 24.625
14 | 1.811 | 0.08017 | 0.004 | 22.595
14.5 | 1.811 | 0.08876 | 0.003 | 20.399
15 | 1.794 | 0.09925 | 0.003 | 18.075
15.5 | 1.731 | 0.1129 | 0.002 | 15.328
16 | 1.157 | 0.21184 | 0.002 | 5.462
16.5 | 1.109 | 0.16463 | 0.001 | 6.736
17 | 1.171 | 0.21463 | 0.001 | 5.454
17.5 | 1.205 | 0.22268 | 0 | 5.41
18 | 1.235 | 0.2276 | 0 | 5.425
18.5 | 1.265 | 0.22708 | -0.001 | 5.571
19 | 1.297 | 0.23532 | -0.001 | 5.51

## 40. Re 750k Mach 0.50 (2)
BIGFOIL.COM POLAR EXPORT
Horten 14.00% thick 9.00% camber
Horten 14.00% thick 9.00% camber |  |  |  | Cl Max: | 1.0879 | at alpha= | 17.5 | deg
XFOIL ncrit=9 |  |  |  | L/D Max: | 57.7581 | at alpha= | 3.5 | deg
Re: | 750000 |  |  | Cd Min: | 0.23718 | at alpha= | -20 | deg
Mach: | 0.5 |  |  | Cl=0 at alpha= | -9.8788 | deg
|  |  |  | @ Cl=0.1, Cd= | 0.071474
|  |  |  | @ Cl=0.4, Cd= | 0.034991
|  |  |  | @ Cl=0.6, Cd= | 0.025416
alpha (deg) | Cl | Cd | Cm | Cl/Cd
-20 | -0.4621 | 0.23718 | 0.048 | -1.9483
-19.5 | -0.4378 | 0.23081 | 0.0441 | -1.8968
-19 | -0.4135 | 0.22437 | 0.0402 | -1.8429
-18 | -0.3651 | 0.21099 | 0.0325 | -1.7304
-17.5 | -0.3413 | 0.20428 | 0.0286 | -1.6707
-16 | -0.2696 | 0.18434 | 0.0178 | -1.4625
-15.5 | -0.2453 | 0.17813 | 0.0145 | -1.3771
-15 | -0.221 | 0.17192 | 0.0112 | -1.2855
-14.5 | -0.1971 | 0.16548 | 0.0078 | -1.1911
-14 | -0.1743 | 0.15891 | 0.0043 | -1.0968
-13.5 | -0.153 | 0.15273 | 0.0007 | -1.0018
-13 | -0.1319 | 0.14617 | -0.0027 | -0.90237
-12.5 | -0.1071 | 0.13972 | -0.0051 | -0.76653
-12 | -0.0841 | 0.13379 | -0.0079 | -0.6286
-11.5 | -0.062 | 0.12796 | -0.0106 | -0.48453
-11 | -0.0402 | 0.12193 | -0.0134 | -0.3297
-10.5 | -0.0205 | 0.11587 | -0.0166 | -0.17692
-10 | -0.0055 | 0.11028 | -0.0201 | -0.049873
-9.5 | 0.0172 | 0.10402 | -0.0216 | 0.16535
-9 | 0.0381 | 0.09868 | -0.0236 | 0.3861
-8.5 | 0.0579 | 0.09354 | -0.0256 | 0.61899
-8 | 0.0752 | 0.08831 | -0.0277 | 0.85155
-7.5 | 0.0865 | 0.08325 | -0.0307 | 1.039
-7 | 0.0879 | 0.07838 | -0.0341 | 1.1215
-6.5 | 0.097 | 0.07297 | -0.0338 | 1.3293
-6 | 0.1052 | 0.06888 | -0.0322 | 1.5273
-5.5 | 0.1211 | 0.06455 | -0.0321 | 1.8761
-5 | 0.1423 | 0.06023 | -0.0318 | 2.3626
-4.5 | 0.1723 | 0.05606 | -0.0319 | 3.0735
-4 | 0.2021 | 0.05112 | -0.0302 | 3.9534
-3.5 | 0.24 | 0.0473 | -0.0286 | 5.074
-3 | 0.2877 | 0.0437 | -0.0266 | 6.5835
-2.5 | 0.3278 | 0.03955 | -0.0241 | 8.2882
-2 | 0.3751 | 0.03656 | -0.0217 | 10.2598
-1.5 | 0.4281 | 0.03322 | -0.0184 | 12.8868
-1 | 0.4775 | 0.03087 | -0.0157 | 15.4681
-0.5 | 0.5349 | 0.02794 | -0.0121 | 19.1446
0 | 0.5894 | 0.02608 | -0.0097 | 22.5997
0.5 | 0.6475 | 0.02244 | -0.0052 | 28.8547
1 | 0.7054 | 0.02026 | -0.0023 | 34.8174
1.5 | 0.7808 | 0.01628 | -0.0022 | 47.9607
2 | 0.8426 | 0.01603 | -0.0006 | 52.5639
2.5 | 0.894 | 0.01619 | 0.0025 | 55.2193
3 | 0.9401 | 0.01645 | 0.0064 | 57.1489
3.5 | 0.979 | 0.01695 | 0.011 | 57.7581
4 | 1.0055 | 0.01781 | 0.0169 | 56.457
4.5 | 1.0026 | 0.02001 | 0.0239 | 50.1049
5 | 1.0085 | 0.02294 | 0.028 | 43.9625
5.5 | 1.017 | 0.02564 | 0.0321 | 39.6646
6 | 1.0221 | 0.02868 | 0.036 | 35.6381
6.5 | 1.0097 | 0.03311 | 0.0395 | 30.4953
7 | 1.0167 | 0.03645 | 0.0421 | 27.893
7.5 | 1.0109 | 0.04098 | 0.0444 | 24.6681
8 | 0.9929 | 0.0469 | 0.0459 | 21.1706
8.5 | 1.0208 | 0.04939 | 0.0472 | 20.6682
9 | 0.9529 | 0.06017 | 0.0472 | 15.8368
9.5 | 0.9844 | 0.06268 | 0.0479 | 15.7052
11 | 0.9774 | 0.10136 | 0.0076 | 9.6429
12 | 1.0172 | 0.10935 | 0.008 | 9.3022
13 | 1.0095 | 0.1237 | 0.0054 | 8.1609
14 | 0.9873 | 0.14111 | 0.0005 | 6.9967
15 | 1.0204 | 0.15157 | -0.0025 | 6.7322
16 | 1.032 | 0.16567 | -0.0079 | 6.2293
17 | 1.0519 | 0.17913 | -0.0138 | 5.8723
17.5 | 1.0879 | 0.18141 | -0.0147 | 5.9969

## 41. Re 1M Mach 0.00 (1)
BIGFOIL.COM POLAR EXPORT
Horten 14.00% thick 9.00% camber
Horten 14.00% thick 9.00% camber |  |  |  | Cl Max: | 2.064 | at alpha= | 18.5 | deg
JavaFoil+Calcfoil stall+Eppler ext transition |  |  |  | L/D Max: | 74.408 | at alpha= | 1 | deg
Re: | 1000000 |  |  | Cd Min: | 0.00692 | at alpha= | 0.5 | deg
Mach: | 0 |  |  | Cl=0 at alpha= | -3.4583 | deg
|  |  |  | @ Cl=0.1, Cd= | 0.032585
|  |  |  | @ Cl=0.4, Cd= | 0.011015
|  |  |  | @ Cl=0.6, Cd= | 0.01101
alpha (deg) | Cl | Cd | Cm | Cl/Cd
-19 | -0.458 | 0.19697 | -0.003 | -2.323
-18.5 | -0.466 | 0.18683 | -0.002 | -2.496
-18 | -0.475 | 0.17866 | -0.002 | -2.657
-17.5 | -0.483 | 0.17397 | -0.002 | -2.774
-17 | -0.49 | 0.16169 | -0.001 | -3.03
-16.5 | -0.497 | 0.15635 | -0.001 | -3.177
-16 | -0.503 | 0.14679 | -0.001 | -3.424
-15.5 | -0.507 | 0.13887 | -0.001 | -3.654
-15 | -0.511 | 0.13149 | 0 | -3.887
-14.5 | -0.514 | 0.12395 | 0 | -4.144
-14 | -0.515 | 0.11728 | 0 | -4.388
-13.5 | -0.514 | 0.1118 | 0.001 | -4.598
-13 | -0.511 | 0.1047 | 0.001 | -4.884
-12.5 | -0.506 | 0.09946 | 0.001 | -5.086
-12 | -0.498 | 0.09319 | 0.001 | -5.347
-11.5 | -0.489 | 0.08786 | 0.002 | -5.561
-11 | -0.477 | 0.08314 | 0.002 | -5.733
-10.5 | -0.462 | 0.07834 | 0.002 | -5.901
-10 | -0.445 | 0.07349 | 0.002 | -6.061
-9.5 | -0.426 | 0.06923 | 0.002 | -6.155
-9 | -0.404 | 0.06541 | 0.003 | -6.177
-8.5 | -0.379 | 0.06105 | 0.003 | -6.214
-8 | -0.352 | 0.05727 | 0.003 | -6.147
-7.5 | -0.322 | 0.0539 | 0.003 | -5.977
-7 | -0.29 | 0.05096 | 0.003 | -5.689
-6.5 | -0.255 | 0.048 | 0.004 | -5.314
-6 | -0.218 | 0.04554 | 0.004 | -4.785
-5.5 | -0.179 | 0.04317 | 0.004 | -4.139
-5 | -0.137 | 0.04097 | 0.004 | -3.353
-4.5 | -0.094 | 0.03905 | 0.004 | -2.416
-4 | -0.05 | 0.0373 | 0.004 | -1.33
-3.5 | -0.004 | 0.03571 | 0.005 | -0.098
-3 | 0.044 | 0.03434 | 0.005 | 1.277
-2.5 | 0.092 | 0.03275 | 0.005 | 2.816
-2 | 0.141 | 0.03174 | 0.005 | 4.457
-1.5 | 0.191 | 0.03097 | 0.005 | 6.181
-1 | 0.242 | 0.02999 | 0.005 | 8.071
-0.5 | 0.293 | 0.02937 | 0.006 | 9.989
0 | 0.423 | 0.00707 | 0.006 | 59.869
0.5 | 0.486 | 0.00692 | 0.006 | 70.133
1 | 0.546 | 0.00734 | 0.006 | 74.408
1.5 | 0.605 | 0.01135 | 0.01 | 53.305
2 | 0.661 | 0.01153 | 0.01 | 57.318
2.5 | 0.708 | 0.01211 | 0.01 | 58.477
3 | 0.758 | 0.0127 | 0.01 | 59.673
3.5 | 0.81 | 0.01374 | 0.009 | 58.928
4 | 0.862 | 0.01425 | 0.009 | 60.507
4.5 | 0.915 | 0.01485 | 0.009 | 61.624
5 | 0.968 | 0.0154 | 0.009 | 62.863
5.5 | 1.02 | 0.01608 | 0.009 | 63.459
6 | 1.072 | 0.01678 | 0.009 | 63.884
6.5 | 1.124 | 0.01797 | 0.008 | 62.54
7 | 1.176 | 0.01875 | 0.008 | 62.694
7.5 | 1.227 | 0.01763 | 0.008 | 69.569
8 | 1.277 | 0.01872 | 0.008 | 68.248
8.5 | 1.327 | 0.01995 | 0.007 | 66.528
9 | 1.377 | 0.02138 | 0.007 | 64.423
9.5 | 1.427 | 0.02257 | 0.007 | 63.21
10 | 1.475 | 0.02388 | 0.007 | 61.787
10.5 | 1.524 | 0.02528 | 0.006 | 60.266
11 | 1.572 | 0.02679 | 0.006 | 58.671
11.5 | 1.619 | 0.02843 | 0.006 | 56.937
12 | 1.665 | 0.03014 | 0.005 | 55.26
12.5 | 1.711 | 0.03193 | 0.005 | 53.607
13 | 1.757 | 0.03389 | 0.004 | 51.841
13.5 | 1.801 | 0.03596 | 0.004 | 50.096
14 | 1.845 | 0.03811 | 0.004 | 48.419
14.5 | 1.889 | 0.0404 | 0.003 | 46.748
15 | 1.931 | 0.04285 | 0.003 | 45.073
15.5 | 1.971 | 0.04541 | 0.002 | 43.415
16 | 1.997 | 0.04807 | 0.002 | 41.55
16.5 | 2.02 | 0.05095 | 0.001 | 39.637
17 | 2.038 | 0.05395 | 0.001 | 37.781
17.5 | 2.052 | 0.0571 | 0 | 35.93
18 | 2.06 | 0.06049 | 0 | 34.051
18.5 | 2.064 | 0.06402 | -0.001 | 32.236
19 | 2.063 | 0.06783 | -0.001 | 30.411
19.5 | 2.035 | 0.101 | -0.002 | 20.147
20 | 2.025 | 0.10699 | -0.002 | 18.931

## 42. Re 1M Mach 0.00 (2)
BIGFOIL.COM POLAR EXPORT
Horten 14.00% thick 9.00% camber
Horten 14.00% thick 9.00% camber |  |  |  | Cl Max: | 1.6907 | at alpha= | 11 | deg
XFOIL ncrit=9 |  |  |  | L/D Max: | 111.672 | at alpha= | 9 | deg
Re: | 1000000 |  |  | Cd Min: | 0.21593 | at alpha= | -20 | deg
Mach: | 0 |  |  | Cl=0 at alpha= | -5.5688 | deg
|  |  |  | @ Cl=0.1, Cd= | 0.044899
|  |  |  | @ Cl=0.4, Cd= | 0.021952
|  |  |  | @ Cl=0.6, Cd= | 0.011078
alpha (deg) | Cl | Cd | Cm | Cl/Cd
-20 | -0.4235 | 0.21593 | 0.0344 | -1.9613
-19.5 | -0.4056 | 0.20997 | 0.0312 | -1.9317
-19 | -0.3879 | 0.20433 | 0.0279 | -1.8984
-18.5 | -0.3718 | 0.19856 | 0.0244 | -1.8725
-18 | -0.3539 | 0.19255 | 0.0214 | -1.838
-17.5 | -0.3344 | 0.18707 | 0.0188 | -1.7876
-17 | -0.3153 | 0.18194 | 0.016 | -1.733
-16.5 | -0.2963 | 0.17662 | 0.0131 | -1.6776
-16 | -0.2779 | 0.17109 | 0.0102 | -1.6243
-15.5 | -0.26 | 0.16543 | 0.0074 | -1.5717
-15 | -0.2442 | 0.15887 | 0.0043 | -1.5371
-14.5 | -0.231 | 0.15258 | 0.0008 | -1.514
-14 | -0.214 | 0.14609 | -0.0017 | -1.4649
-13.5 | -0.1956 | 0.14063 | -0.0039 | -1.3909
-13 | -0.1773 | 0.13535 | -0.0062 | -1.3099
-12.5 | -0.1598 | 0.13 | -0.0086 | -1.2292
-12 | -0.1434 | 0.12449 | -0.0109 | -1.1519
-11.5 | -0.1283 | 0.11882 | -0.0132 | -1.0798
-11 | -0.1215 | 0.11219 | -0.0168 | -1.083
-10.5 | -0.1095 | 0.10589 | -0.0189 | -1.0341
-10 | -0.0922 | 0.10096 | -0.0202 | -0.91323
-9.5 | -0.0779 | 0.09628 | -0.0217 | -0.8091
-9 | -0.0657 | 0.0914 | -0.0234 | -0.71882
-8.5 | -0.0567 | 0.08649 | -0.0252 | -0.65557
-8 | -0.0601 | 0.08116 | -0.0274 | -0.74051
-7.5 | -0.0771 | 0.07648 | -0.0266 | -1.0081
-7 | -0.0706 | 0.07059 | -0.0267 | -1.0001
-6.5 | -0.0491 | 0.06619 | -0.0262 | -0.7418
-6 | -0.0238 | 0.06227 | -0.0259 | -0.38221
-5.5 | 0.0038 | 0.05791 | -0.0256 | 0.065619
-5 | 0.0366 | 0.05208 | -0.0247 | 0.70276
-4.5 | 0.0673 | 0.0475 | -0.0234 | 1.4168
-4 | 0.1059 | 0.04443 | -0.0225 | 2.3835
-3.5 | 0.1507 | 0.03942 | -0.0199 | 3.8229
-3 | 0.1875 | 0.03611 | -0.0183 | 5.1925
-2.5 | 0.2324 | 0.03358 | -0.0171 | 6.9208
-2 | 0.2564 | 0.01349 | -0.0059 | 19.0067
-1.5 | 0.3215 | 0.02374 | -0.0096 | 13.5425
-1 | 0.3704 | 0.02223 | -0.0084 | 16.6622
-0.5 | 0.4237 | 0.02173 | -0.0083 | 19.4984
0 | 0.481 | 0.01152 | -0.0049 | 41.7535
0.5 | 0.5334 | 0.01121 | -0.0041 | 47.5825
1 | 0.5853 | 0.01112 | -0.0031 | 52.6349
1.5 | 0.6374 | 0.01097 | -0.0022 | 58.1039
2 | 0.6881 | 0.01086 | -0.0011 | 63.361
2.5 | 0.7382 | 0.01091 | 0 | 67.6627
3 | 0.7901 | 0.01092 | 0.0008 | 72.3535
3.5 | 0.8426 | 0.01096 | 0.0014 | 76.8796
4 | 0.8937 | 0.01106 | 0.0021 | 80.8047
4.5 | 0.9435 | 0.01129 | 0.003 | 83.5695
5 | 0.9957 | 0.01136 | 0.0034 | 87.6496
5.5 | 1.0468 | 0.0115 | 0.004 | 91.0261
6 | 1.0961 | 0.01176 | 0.0047 | 93.2058
6.5 | 1.1445 | 0.01204 | 0.0055 | 95.0581
7 | 1.1533 | 0.0107 | 0.0146 | 107.785
7.5 | 1.2323 | 0.01119 | 0.009 | 110.1251
8 | 1.3096 | 0.01199 | 0.0033 | 109.2244
8.5 | 1.38 | 0.0125 | -0.0008 | 110.4
9 | 1.4562 | 0.01304 | -0.0063 | 111.6718
9.5 | 1.5222 | 0.01376 | -0.0102 | 110.625
10 | 1.574 | 0.01447 | -0.0113 | 108.7768
10.5 | 1.6347 | 0.01503 | -0.0143 | 108.7625
11 | 1.6907 | 0.01586 | -0.0169 | 106.6015
11.5 | 1.6803 | 0.01756 | -0.0093 | 95.6891
12 | 1.6688 | 0.02029 | -0.0038 | 82.2474
12.5 | 1.6745 | 0.02302 | -0.0012 | 72.7411
13 | 1.6731 | 0.02658 | 0.0011 | 62.9458
13.5 | 1.6689 | 0.03048 | 0.0032 | 54.7539
14 | 1.6745 | 0.03399 | 0.0041 | 49.2645
14.5 | 1.6733 | 0.03814 | 0.005 | 43.8726
15 | 1.6715 | 0.04246 | 0.0057 | 39.3665
15.5 | 1.6754 | 0.04677 | 0.0057 | 35.8221
16 | 1.6756 | 0.0515 | 0.0055 | 32.5359

## 43. Re 1M Mach 0.10 (1)
BIGFOIL.COM POLAR EXPORT
Horten 14.00% thick 9.00% camber
Horten 14.00% thick 9.00% camber |  |  |  | Cl Max: | 2.058 | at alpha= | 18.5 | deg
JavaFoil+Calcfoil stall+Eppler ext transition |  |  |  | L/D Max: | 74.233 | at alpha= | 1 | deg
Re: | 1000000 |  |  | Cd Min: | 0.00679 | at alpha= | 0.5 | deg
Mach: | 0.1 |  |  | Cl=0 at alpha= | -3.4583 | deg
|  |  |  | @ Cl=0.1, Cd= | 0.032691
|  |  |  | @ Cl=0.4, Cd= | 0.011428
|  |  |  | @ Cl=0.6, Cd= | 0.010924
alpha (deg) | Cl | Cd | Cm | Cl/Cd
-18.5 | -0.418 | 0.19584 | -0.002 | -2.134
-18 | -0.429 | 0.18722 | -0.002 | -2.289
-17.5 | -0.439 | 0.17651 | -0.002 | -2.485
-17 | -0.448 | 0.16816 | -0.001 | -2.666
-16.5 | -0.457 | 0.15933 | -0.001 | -2.871
-16 | -0.466 | 0.15235 | -0.001 | -3.057
-15.5 | -0.473 | 0.14313 | -0.001 | -3.306
-15 | -0.479 | 0.13569 | 0 | -3.533
-14.5 | -0.485 | 0.12731 | 0 | -3.806
-14 | -0.488 | 0.11981 | 0 | -4.075
-13.5 | -0.49 | 0.11468 | 0.001 | -4.275
-13 | -0.49 | 0.10806 | 0.001 | -4.535
-12.5 | -0.487 | 0.10031 | 0.001 | -4.854
-12 | -0.482 | 0.09508 | 0.001 | -5.066
-11.5 | -0.474 | 0.08938 | 0.002 | -5.307
-11 | -0.464 | 0.08432 | 0.002 | -5.508
-10.5 | -0.452 | 0.07916 | 0.002 | -5.711
-10 | -0.437 | 0.07443 | 0.002 | -5.872
-9.5 | -0.419 | 0.06996 | 0.002 | -5.992
-9 | -0.399 | 0.06632 | 0.003 | -6.011
-8.5 | -0.375 | 0.06138 | 0.003 | -6.113
-8 | -0.349 | 0.05778 | 0.003 | -6.043
-7.5 | -0.32 | 0.0546 | 0.003 | -5.864
-7 | -0.288 | 0.0513 | 0.003 | -5.623
-6.5 | -0.254 | 0.04849 | 0.004 | -5.243
-6 | -0.218 | 0.04573 | 0.004 | -4.756
-5.5 | -0.179 | 0.04331 | 0.004 | -4.123
-5 | -0.137 | 0.04112 | 0.004 | -3.343
-4.5 | -0.094 | 0.03916 | 0.004 | -2.412
-4 | -0.05 | 0.0374 | 0.004 | -1.33
-3.5 | -0.004 | 0.03581 | 0.005 | -0.098
-3 | 0.044 | 0.03448 | 0.005 | 1.275
-2.5 | 0.093 | 0.03283 | 0.005 | 2.818
-2 | 0.142 | 0.03186 | 0.005 | 4.457
-1.5 | 0.192 | 0.03102 | 0.005 | 6.197
-1 | 0.243 | 0.03005 | 0.005 | 8.091
-0.5 | 0.295 | 0.02948 | 0.006 | 9.996
0 | 0.425 | 0.00713 | 0.006 | 59.627
0.5 | 0.488 | 0.00679 | 0.006 | 71.839
1 | 0.548 | 0.00739 | 0.006 | 74.233
1.5 | 0.607 | 0.0114 | 0.01 | 53.261
2 | 0.662 | 0.01165 | 0.01 | 56.805
2.5 | 0.708 | 0.01232 | 0.01 | 57.452
3 | 0.759 | 0.01288 | 0.01 | 58.966
3.5 | 0.812 | 0.01392 | 0.009 | 58.33
4 | 0.865 | 0.01449 | 0.009 | 59.721
4.5 | 0.918 | 0.01499 | 0.009 | 61.265
5 | 0.971 | 0.01563 | 0.009 | 62.136
5.5 | 1.024 | 0.01628 | 0.009 | 62.904
6 | 1.076 | 0.01703 | 0.009 | 63.193
6.5 | 1.128 | 0.01822 | 0.008 | 61.919
7 | 1.18 | 0.01901 | 0.008 | 62.078
7.5 | 1.231 | 0.01791 | 0.008 | 68.737
8 | 1.282 | 0.01898 | 0.008 | 67.536
8.5 | 1.332 | 0.02023 | 0.007 | 65.844
9 | 1.382 | 0.0217 | 0.007 | 63.696
9.5 | 1.432 | 0.02291 | 0.007 | 62.497
10 | 1.48 | 0.02424 | 0.007 | 61.067
10.5 | 1.529 | 0.02567 | 0.006 | 59.554
11 | 1.577 | 0.0272 | 0.006 | 57.973
11.5 | 1.624 | 0.02887 | 0.006 | 56.245
12 | 1.671 | 0.03061 | 0.005 | 54.571
12.5 | 1.717 | 0.03243 | 0.005 | 52.934
13 | 1.762 | 0.03445 | 0.004 | 51.15
13.5 | 1.807 | 0.03656 | 0.004 | 49.418
14 | 1.851 | 0.03874 | 0.004 | 47.768
14.5 | 1.894 | 0.0411 | 0.003 | 46.077
15 | 1.936 | 0.04359 | 0.003 | 44.414
15.5 | 1.976 | 0.04618 | 0.002 | 42.787
16 | 2.001 | 0.04893 | 0.002 | 40.891
16.5 | 2.022 | 0.05189 | 0.001 | 38.963
17 | 2.039 | 0.05492 | 0.001 | 37.132
17.5 | 2.051 | 0.05821 | 0 | 35.237
18 | 2.057 | 0.06165 | 0 | 33.365
18.5 | 2.058 | 0.06526 | -0.001 | 31.541
19 | 2.055 | 0.06924 | -0.001 | 29.674
19.5 | 2.023 | 0.10387 | -0.002 | 19.481
20 | 2.011 | 0.10946 | -0.002 | 18.37

## 44. Re 1M Mach 0.10 (2)
BIGFOIL.COM POLAR EXPORT
Horten 14.00% thick 9.00% camber
Horten 14.00% thick 9.00% camber |  |  |  | Cl Max: | 1.6987 | at alpha= | 11 | deg
XFOIL ncrit=9 |  |  |  | L/D Max: | 110.233 | at alpha= | 9 | deg
Re: | 1000000 |  |  | Cd Min: | 0.21652 | at alpha= | -20 | deg
Mach: | 0.1 |  |  | Cl=0 at alpha= | -5.6287 | deg
|  |  |  | @ Cl=0.1, Cd= | 0.045314
|  |  |  | @ Cl=0.4, Cd= | 0.012172
|  |  |  | @ Cl=0.6, Cd= | 0.011168
alpha (deg) | Cl | Cd | Cm | Cl/Cd
-20 | -0.4244 | 0.21652 | 0.0348 | -1.9601
-19.5 | -0.4063 | 0.21053 | 0.0315 | -1.9299
-19 | -0.3884 | 0.20488 | 0.0282 | -1.8957
-18.5 | -0.3721 | 0.19909 | 0.0248 | -1.869
-18 | -0.354 | 0.19307 | 0.0217 | -1.8335
-17.5 | -0.3343 | 0.18755 | 0.0191 | -1.7825
-17 | -0.3151 | 0.18238 | 0.0162 | -1.7277
-16.5 | -0.2959 | 0.17704 | 0.0134 | -1.6714
-16 | -0.2773 | 0.1715 | 0.0105 | -1.6169
-15 | -0.2431 | 0.15926 | 0.0045 | -1.5264
-14.5 | -0.2296 | 0.15298 | 0.001 | -1.5008
-14 | -0.2125 | 0.14648 | -0.0015 | -1.4507
-13.5 | -0.1939 | 0.14098 | -0.0037 | -1.3754
-13 | -0.1754 | 0.13568 | -0.0061 | -1.2927
-12.5 | -0.1577 | 0.13032 | -0.0085 | -1.2101
-12 | -0.1411 | 0.1248 | -0.0108 | -1.1306
-11.5 | -0.1258 | 0.11908 | -0.0132 | -1.0564
-11 | -0.1183 | 0.11251 | -0.0167 | -1.0515
-10.5 | -0.1063 | 0.10621 | -0.0189 | -1.0008
-10 | -0.0888 | 0.10125 | -0.0202 | -0.87704
-9.5 | -0.0742 | 0.09655 | -0.0217 | -0.76851
-9 | -0.0616 | 0.09164 | -0.0235 | -0.6722
-8.5 | -0.052 | 0.08672 | -0.0252 | -0.59963
-8 | -0.0561 | 0.08127 | -0.0277 | -0.69029
-7.5 | -0.0721 | 0.07675 | -0.0268 | -0.93941
-7 | -0.0661 | 0.07091 | -0.0269 | -0.93217
-6.5 | -0.0451 | 0.06645 | -0.0264 | -0.67871
-6 | -0.0202 | 0.06252 | -0.0262 | -0.3231
-5.5 | 0.007 | 0.05815 | -0.0258 | 0.12038
-5 | 0.0394 | 0.0524 | -0.025 | 0.75191
-4.5 | 0.0702 | 0.04772 | -0.0237 | 1.4711
-4 | 0.1086 | 0.04462 | -0.0227 | 2.4339
-3.5 | 0.1495 | 0.04106 | -0.0213 | 3.641
-1.5 | 0.3146 | 0.01318 | -0.0058 | 23.8695
-1 | 0.372 | 0.01249 | -0.0057 | 29.7838
-0.5 | 0.4293 | 0.01184 | -0.0055 | 36.2584
0 | 0.4849 | 0.0116 | -0.0051 | 41.8017
0.5 | 0.5376 | 0.01129 | -0.0042 | 47.6174
1 | 0.5906 | 0.0112 | -0.0033 | 52.7321
1.5 | 0.6426 | 0.01102 | -0.0023 | 58.3122
2 | 0.6933 | 0.01092 | -0.0011 | 63.489
2.5 | 0.7433 | 0.01102 | 0.0001 | 67.4501
3 | 0.7964 | 0.011 | 0.0008 | 72.4
3.5 | 0.8486 | 0.01103 | 0.0015 | 76.9356
4 | 0.8996 | 0.01116 | 0.0023 | 80.6093
4.5 | 0.9503 | 0.01135 | 0.0031 | 83.7269
5 | 1.0027 | 0.01145 | 0.0036 | 87.5721
5.5 | 1.0535 | 0.01161 | 0.0043 | 90.7407
6 | 1.1022 | 0.01192 | 0.0052 | 92.4664
6.5 | 1.1519 | 0.01215 | 0.0059 | 94.8066
7 | 1.1601 | 0.01084 | 0.0151 | 107.0203
7.5 | 1.239 | 0.01136 | 0.0097 | 109.0669
8 | 1.3171 | 0.01218 | 0.0039 | 108.1363
8.5 | 1.3892 | 0.01269 | -0.0004 | 109.472
9 | 1.465 | 0.01329 | -0.0057 | 110.2333
9.5 | 1.5297 | 0.01417 | -0.0094 | 107.9534
10 | 1.585 | 0.01478 | -0.011 | 107.2395
10.5 | 1.645 | 0.01545 | -0.0139 | 106.4725
11 | 1.6987 | 0.01651 | -0.0164 | 102.8892
11.5 | 1.6584 | 0.01929 | -0.006 | 85.972
12 | 1.6603 | 0.02189 | -0.0023 | 75.8474
12.5 | 1.6638 | 0.02491 | 0.0003 | 66.7925
13 | 1.6569 | 0.02894 | 0.0027 | 57.2529
13.5 | 1.6587 | 0.03251 | 0.0043 | 51.0212
14 | 1.6617 | 0.03629 | 0.0053 | 45.7895
14.5 | 1.6566 | 0.04097 | 0.0061 | 40.4345
15 | 1.66 | 0.04502 | 0.0065 | 36.8725
15.5 | 1.6642 | 0.04936 | 0.0065 | 33.7156
16 | 1.6625 | 0.0543 | 0.0063 | 30.6169

## 45. Re 1M Mach 0.25 (1)
BIGFOIL.COM POLAR EXPORT
Horten 14.00% thick 9.00% camber
Horten 14.00% thick 9.00% camber |  |  |  | Cl Max: | 2.035 | at alpha= | 17 | deg
JavaFoil+Calcfoil stall+Eppler ext transition |  |  |  | L/D Max: | 73.977 | at alpha= | 1.5 | deg
Re: | 1000000 |  |  | Cd Min: | 0.0075 | at alpha= | 0 | deg
Mach: | 0.25 |  |  | Cl=0 at alpha= | -3.4592 | deg
|  |  |  | @ Cl=0.1, Cd= | 0.033395
|  |  |  | @ Cl=0.4, Cd= | 0.013303
|  |  |  | @ Cl=0.6, Cd= | 0.00814
alpha (deg) | Cl | Cd | Cm | Cl/Cd
-15 | -0.155 | 0.15575 | 0 | -0.994
-14.5 | -0.202 | 0.14467 | 0 | -1.398
-14 | -0.239 | 0.14024 | 0 | -1.704
-13.5 | -0.27 | 0.13172 | 0.001 | -2.051
-13 | -0.296 | 0.12478 | 0.001 | -2.376
-12.5 | -0.317 | 0.1186 | 0.001 | -2.676
-12 | -0.335 | 0.11037 | 0.001 | -3.031
-11.5 | -0.348 | 0.10308 | 0.001 | -3.376
-11 | -0.357 | 0.09764 | 0.002 | -3.661
-10.5 | -0.363 | 0.08946 | 0.002 | -4.053
-10 | -0.364 | 0.08322 | 0.002 | -4.369
-9.5 | -0.36 | 0.07724 | 0.002 | -4.663
-9 | -0.352 | 0.07181 | 0.003 | -4.904
-8.5 | -0.34 | 0.06671 | 0.003 | -5.091
-8 | -0.323 | 0.06211 | 0.003 | -5.195
-7.5 | -0.301 | 0.05772 | 0.003 | -5.221
-7 | -0.276 | 0.05404 | 0.003 | -5.104
-6.5 | -0.246 | 0.05071 | 0.004 | -4.857
-6 | -0.213 | 0.04767 | 0.004 | -4.471
-5.5 | -0.177 | 0.04503 | 0.004 | -3.922
-5 | -0.137 | 0.0425 | 0.004 | -3.224
-4.5 | -0.095 | 0.04022 | 0.004 | -2.356
-4 | -0.05 | 0.03836 | 0.004 | -1.308
-3.5 | -0.004 | 0.03631 | 0.005 | -0.098
-3 | 0.045 | 0.03476 | 0.005 | 1.285
-2.5 | 0.094 | 0.03352 | 0.005 | 2.812
-2 | 0.145 | 0.03246 | 0.005 | 4.465
-1.5 | 0.196 | 0.03127 | 0.005 | 6.281
-1 | 0.249 | 0.03031 | 0.006 | 8.206
-0.5 | 0.302 | 0.02955 | 0.006 | 10.21
0 | 0.435 | 0.0075 | 0.006 | 58.083
0.5 | 0.499 | 0.00757 | 0.006 | 65.917
1 | 0.559 | 0.00773 | 0.006 | 72.377
1.5 | 0.61 | 0.00824 | 0.007 | 73.977
2 | 0.662 | 0.01287 | 0.01 | 51.406
2.5 | 0.716 | 0.01337 | 0.01 | 53.581
3 | 0.771 | 0.0139 | 0.01 | 55.505
3.5 | 0.826 | 0.01443 | 0.01 | 57.245
4 | 0.881 | 0.01548 | 0.009 | 56.928
4.5 | 0.936 | 0.01605 | 0.009 | 58.293
5 | 0.99 | 0.0167 | 0.009 | 59.275
5.5 | 1.044 | 0.01743 | 0.009 | 59.871
6 | 1.097 | 0.01819 | 0.009 | 60.323
6.5 | 1.15 | 0.01907 | 0.009 | 60.306
7 | 1.203 | 0.02038 | 0.008 | 59.024
7.5 | 1.255 | 0.01934 | 0.008 | 64.881
8 | 1.307 | 0.02053 | 0.008 | 63.632
8.5 | 1.358 | 0.0219 | 0.008 | 61.993
9 | 1.408 | 0.02351 | 0.007 | 59.893
9.5 | 1.458 | 0.02485 | 0.007 | 58.676
10 | 1.507 | 0.02631 | 0.007 | 57.302
10.5 | 1.556 | 0.02788 | 0.006 | 55.811
11 | 1.604 | 0.02963 | 0.006 | 54.142
11.5 | 1.651 | 0.03147 | 0.006 | 52.465
12 | 1.698 | 0.03338 | 0.005 | 50.865
12.5 | 1.743 | 0.03549 | 0.005 | 49.133
13 | 1.788 | 0.03771 | 0.005 | 47.42
13.5 | 1.833 | 0.04005 | 0.004 | 45.756
14 | 1.876 | 0.04257 | 0.004 | 44.061
14.5 | 1.918 | 0.04524 | 0.003 | 42.389
15 | 1.959 | 0.04805 | 0.003 | 40.764
15.5 | 1.997 | 0.05103 | 0.002 | 39.124
16 | 2.015 | 0.05424 | 0.002 | 37.15
16.5 | 2.028 | 0.05755 | 0.001 | 35.231
17 | 2.035 | 0.06118 | 0.001 | 33.26
17.5 | 2.033 | 0.06501 | 0 | 31.275
18 | 2.023 | 0.06904 | 0 | 29.3
18.5 | 2.005 | 0.07353 | -0.001 | 27.268
19 | 1.958 | 0.11207 | -0.001 | 17.468
19.5 | 1.924 | 0.11917 | -0.002 | 16.148
20 | 1.883 | 0.12614 | -0.002 | 14.928

## 46. Re 1M Mach 0.25 (2)
BIGFOIL.COM POLAR EXPORT
Horten 14.00% thick 9.00% camber
Horten 14.00% thick 9.00% camber |  |  |  | Cl Max: | 1.6245 | at alpha= | 10 | deg
XFOIL ncrit=9 |  |  |  | L/D Max: | 102.108 | at alpha= | 8 | deg
Re: | 1000000 |  |  | Cd Min: | 0.21982 | at alpha= | -20 | deg
Mach: | 0.25 |  |  | Cl=0 at alpha= | -6 | deg
|  |  |  | @ Cl=0.1, Cd= | 0.047778
|  |  |  | @ Cl=0.4, Cd= | 0.021539
|  |  |  | @ Cl=0.6, Cd= | 0.011563
alpha (deg) | Cl | Cd | Cm | Cl/Cd
-20 | -0.4298 | 0.21982 | 0.0371 | -1.9552
-19.5 | -0.4107 | 0.21372 | 0.0337 | -1.9217
-19 | -0.3918 | 0.20795 | 0.0303 | -1.8841
-18.5 | -0.3739 | 0.20199 | 0.0267 | -1.8511
-18 | -0.355 | 0.19592 | 0.0235 | -1.812
-17.5 | -0.3344 | 0.19021 | 0.0207 | -1.7581
-17 | -0.3141 | 0.18486 | 0.0177 | -1.6991
-16.5 | -0.294 | 0.1794 | 0.0148 | -1.6388
-16 | -0.2745 | 0.17375 | 0.0118 | -1.5799
-15.5 | -0.2551 | 0.16789 | 0.0088 | -1.5194
-15 | -0.2375 | 0.16138 | 0.0056 | -1.4717
-14.5 | -0.2226 | 0.15511 | 0.0021 | -1.4351
-14 | -0.2047 | 0.14862 | -0.0006 | -1.3773
-13.5 | -0.1846 | 0.14293 | -0.0029 | -1.2915
-13 | -0.1654 | 0.13752 | -0.0054 | -1.2027
-12.5 | -0.1469 | 0.13207 | -0.0079 | -1.1123
-12 | -0.1291 | 0.12643 | -0.0104 | -1.0211
-11.5 | -0.1125 | 0.12049 | -0.0129 | -0.93369
-11 | -0.102 | 0.11416 | -0.0163 | -0.89348
-10.5 | -0.0896 | 0.10792 | -0.0187 | -0.83024
-10 | -0.0707 | 0.10278 | -0.02 | -0.68788
-9.5 | -0.0543 | 0.09789 | -0.0218 | -0.5547
-9 | -0.0402 | 0.09291 | -0.0236 | -0.43268
-8.5 | -0.0284 | 0.08795 | -0.0254 | -0.32291
-7.5 | -0.0428 | 0.07777 | -0.0285 | -0.55034
-7 | -0.0408 | 0.07249 | -0.0283 | -0.56284
-6.5 | -0.0221 | 0.0678 | -0.0277 | -0.32596
-6 | 0 | 0.06382 | -0.0274 | 0
-5.5 | 0.0249 | 0.05942 | -0.0271 | 0.41905
-5 | 0.0562 | 0.05396 | -0.0267 | 1.0415
-4.5 | 0.0864 | 0.04897 | -0.0253 | 1.7643
-4 | 0.1236 | 0.04571 | -0.0242 | 2.704
-3.5 | 0.1642 | 0.04223 | -0.0228 | 3.8882
-3 | 0.2066 | 0.03715 | -0.0201 | 5.5612
-2.5 | 0.2512 | 0.03456 | -0.0187 | 7.2685
-1 | 0.3927 | 0.02293 | -0.0094 | 17.126
-0.5 | 0.4479 | 0.01241 | -0.0062 | 36.0919
0 | 0.5053 | 0.0122 | -0.0057 | 41.418
0.5 | 0.5619 | 0.01168 | -0.0049 | 48.1079
1 | 0.6174 | 0.01151 | -0.004 | 53.6403
1.5 | 0.6707 | 0.01139 | -0.0027 | 58.885
2 | 0.7216 | 0.01137 | -0.0011 | 63.4653
2.5 | 0.7764 | 0.01138 | -0.0002 | 68.225
3 | 0.8289 | 0.01138 | 0.0011 | 72.8383
3.5 | 0.8803 | 0.01153 | 0.0024 | 76.3487
4 | 0.933 | 0.01168 | 0.0034 | 79.8801
4.5 | 0.9864 | 0.01179 | 0.0043 | 83.6641
5 | 1.0384 | 0.01202 | 0.0053 | 86.3894
5.5 | 1.0874 | 0.01241 | 0.0067 | 87.6229
6 | 1.1393 | 0.01261 | 0.0076 | 90.3489
6.5 | 1.1891 | 0.0129 | 0.0088 | 92.1783
7 | 1.2089 | 0.01228 | 0.0154 | 98.4446
7.5 | 1.2691 | 0.01251 | 0.0143 | 101.4468
8 | 1.356 | 0.01328 | 0.0077 | 102.1084
8.5 | 1.434 | 0.0142 | 0.0023 | 100.9859
9 | 1.5036 | 0.01541 | -0.0021 | 97.573
9.5 | 1.5731 | 0.01638 | -0.0063 | 96.0379
10 | 1.6245 | 0.01819 | -0.0099 | 89.3073
10.5 | 1.6056 | 0.0222 | -0.0056 | 72.3243
11 | 1.597 | 0.02527 | -0.0005 | 63.1975
11.5 | 1.5941 | 0.02866 | 0.0029 | 55.6211
12 | 1.5865 | 0.03275 | 0.0056 | 48.4427
12.5 | 1.584 | 0.03665 | 0.0077 | 43.2196
13 | 1.5865 | 0.0407 | 0.0089 | 38.9803
13.5 | 1.5863 | 0.04525 | 0.0096 | 35.0564
14 | 1.5884 | 0.04963 | 0.0102 | 32.0048
14.5 | 1.5869 | 0.05475 | 0.0102 | 28.9845
15 | 1.587 | 0.05973 | 0.0101 | 26.5696

## 47. Re 1M Mach 0.50 (1)
BIGFOIL.COM POLAR EXPORT
Horten 14.00% thick 9.00% camber
Horten 14.00% thick 9.00% camber |  |  |  | Cl Max: | 1.816 | at alpha= | 14 | deg
JavaFoil+Calcfoil stall+Eppler ext transition |  |  |  | L/D Max: | 56.921 | at alpha= | 2.5 | deg
Re: | 1000000 |  |  | Cd Min: | 0.01074 | at alpha= | 0 | deg
Mach: | 0.5 |  |  | Cl=0 at alpha= | -3.4681 | deg
|  |  |  | @ Cl=0.1, Cd= | 0.037032
|  |  |  | @ Cl=0.4, Cd= | 0.020265
|  |  |  | @ Cl=0.6, Cd= | 0.011639
alpha (deg) | Cl | Cd | Cm | Cl/Cd
-20 | -0.905 | 0.20182 | -0.005 | -4.486
-19.5 | -0.879 | 0.19807 | -0.004 | -4.437
-19 | -0.852 | 0.1933 | -0.004 | -4.41
-18.5 | -0.826 | 0.18863 | -0.003 | -4.379
-18 | -0.798 | 0.18303 | -0.003 | -4.361
-17.5 | -0.772 | 0.17442 | -0.002 | -4.423
-17 | -0.745 | 0.16926 | -0.002 | -4.401
-16.5 | -0.718 | 0.16584 | -0.002 | -4.33
-16 | -0.691 | 0.16066 | -0.001 | -4.302
-15.5 | -0.663 | 0.15451 | -0.001 | -4.293
-15 | -0.636 | 0.15033 | 0 | -4.234
-14.5 | -0.609 | 0.1465 | 0 | -4.16
-14 | -0.582 | 0.14282 | 0 | -4.078
-13.5 | -0.555 | 0.13534 | 0.001 | -4.103
-13 | -0.527 | 0.1329 | 0.001 | -3.968
-12.5 | -0.5 | 0.12874 | 0.001 | -3.885
-12 | -0.473 | 0.12169 | 0.002 | -3.886
-11.5 | -0.446 | 0.11861 | 0.002 | -3.756
-11 | -0.418 | 0.11474 | 0.002 | -3.64
-10.5 | -0.39 | 0.11204 | 0.002 | -3.483
-10 | -0.363 | 0.10755 | 0.003 | -3.373
-9.5 | -0.335 | 0.10836 | 0.003 | -3.094
-9 | -0.307 | 0.09972 | 0.003 | -3.083
-8.5 | -0.28 | 0.09743 | 0.003 | -2.872
-8 | -0.252 | 0.09261 | 0.004 | -2.724
-7.5 | -0.224 | 0.09138 | 0.004 | -2.455
-7 | -0.197 | 0.08688 | 0.004 | -2.264
-6.5 | -0.169 | 0.05508 | 0.004 | -3.069
-6 | -0.141 | 0.06515 | 0.004 | -2.167
-5.5 | -0.113 | 0.0536 | 0.004 | -2.116
-5 | -0.086 | 0.068 | 0.004 | -1.259
-4.5 | -0.058 | 0.04962 | 0.004 | -1.164
-4 | -0.03 | 0.04746 | 0.004 | -0.631
-3.5 | -0.003 | 0.04498 | 0.004 | -0.068
-3 | 0.044 | 0.03936 | 0.005 | 1.107
-2.5 | 0.097 | 0.03713 | 0.005 | 2.606
-2 | 0.153 | 0.0353 | 0.005 | 4.337
-1.5 | 0.211 | 0.0338 | 0.005 | 6.253
-1 | 0.271 | 0.03273 | 0.005 | 8.271
-0.5 | 0.331 | 0.032 | 0.006 | 10.342
0 | 0.456 | 0.01074 | 0.006 | 42.49
0.5 | 0.524 | 0.0111 | 0.006 | 47.207
1 | 0.588 | 0.01154 | 0.006 | 50.939
1.5 | 0.65 | 0.01205 | 0.006 | 53.963
2 | 0.712 | 0.01266 | 0.007 | 56.267
2.5 | 0.774 | 0.01359 | 0.007 | 56.921
3 | 0.835 | 0.01749 | 0.01 | 47.722
3.5 | 0.895 | 0.0186 | 0.01 | 48.11
4 | 0.954 | 0.01947 | 0.01 | 49.01
4.5 | 1.013 | 0.02044 | 0.01 | 49.555
5 | 1.071 | 0.02147 | 0.01 | 49.863
5.5 | 1.128 | 0.02267 | 0.01 | 49.759
6 | 1.184 | 0.02397 | 0.01 | 49.397
6.5 | 1.239 | 0.02566 | 0.009 | 48.29
7 | 1.293 | 0.0272 | 0.009 | 47.536
7.5 | 1.346 | 0.02897 | 0.009 | 46.457
8 | 1.397 | 0.02928 | 0.009 | 47.721
8.5 | 1.447 | 0.03141 | 0.008 | 46.072
9 | 1.495 | 0.03379 | 0.008 | 44.252
9.5 | 1.542 | 0.03656 | 0.008 | 42.171
10 | 1.587 | 0.03928 | 0.007 | 40.385
10.5 | 1.628 | 0.04235 | 0.007 | 38.455
11 | 1.668 | 0.0457 | 0.007 | 36.499
11.5 | 1.705 | 0.04939 | 0.006 | 34.512
12 | 1.737 | 0.05352 | 0.006 | 32.454
12.5 | 1.766 | 0.05811 | 0.005 | 30.388
13 | 1.79 | 0.06334 | 0.005 | 28.254
13.5 | 1.806 | 0.06916 | 0.004 | 26.121
14 | 1.816 | 0.07612 | 0.004 | 23.853
14.5 | 1.815 | 0.08408 | 0.003 | 21.586
15 | 1.798 | 0.09411 | 0.003 | 19.106
15.5 | 1.734 | 0.10683 | 0.002 | 16.235
16 | 1.158 | 0.20294 | 0.002 | 5.707
16.5 | 1.109 | 0.15752 | 0.001 | 7.041
17 | 1.171 | 0.19916 | 0.001 | 5.881
17.5 | 1.206 | 0.20644 | 0 | 5.842
18 | 1.236 | 0.20823 | 0 | 5.936
18.5 | 1.265 | 0.20956 | -0.001 | 6.039
19 | 1.297 | 0.21271 | -0.001 | 6.096

## 48. Re 1M Mach 0.50 (2)
BIGFOIL.COM POLAR EXPORT
Horten 14.00% thick 9.00% camber
Horten 14.00% thick 9.00% camber |  |  |  | Cl Max: | 1.1055 | at alpha= | 9.5 | deg
XFOIL ncrit=9 |  |  |  | L/D Max: | 67.3015 | at alpha= | 3.5 | deg
Re: | 1000000 |  |  | Cd Min: | 0.23683 | at alpha= | -20 | deg
Mach: | 0.5 |  |  | Cl=0 at alpha= | -10.0281 | deg
|  |  |  | @ Cl=0.1, Cd= | 0.073947
|  |  |  | @ Cl=0.4, Cd= | 0.033635
|  |  |  | @ Cl=0.6, Cd= | 0.023459
alpha (deg) | Cl | Cd | Cm | Cl/Cd
-20 | -0.4587 | 0.23683 | 0.047 | -1.9368
-19.5 | -0.4351 | 0.22986 | 0.0429 | -1.8929
-19 | -0.4113 | 0.22319 | 0.0389 | -1.8428
-18 | -0.3644 | 0.20949 | 0.0312 | -1.7395
-17.5 | -0.3395 | 0.20312 | 0.0277 | -1.6714
-17 | -0.3148 | 0.1969 | 0.0241 | -1.5988
-16.5 | -0.2904 | 0.19058 | 0.0206 | -1.5238
-16 | -0.2661 | 0.18415 | 0.017 | -1.445
-15.5 | -0.2419 | 0.17758 | 0.0135 | -1.3622
-15 | -0.2189 | 0.17075 | 0.0098 | -1.282
-14.5 | -0.1978 | 0.16419 | 0.006 | -1.2047
-14 | -0.1742 | 0.1573 | 0.0029 | -1.1074
-13.5 | -0.1498 | 0.15124 | 0.0001 | -0.99048
-13 | -0.1263 | 0.14525 | -0.0029 | -0.86954
-12.5 | -0.1033 | 0.13923 | -0.0059 | -0.74194
-12 | -0.0807 | 0.13303 | -0.0089 | -0.60663
-11.5 | -0.06 | 0.12663 | -0.0122 | -0.47382
-11 | -0.0416 | 0.12052 | -0.0155 | -0.34517
-10.5 | -0.0218 | 0.1142 | -0.0181 | -0.19089
-10 | 0.0013 | 0.10855 | -0.02 | 0.011976
-9.5 | 0.0226 | 0.10321 | -0.0223 | 0.21897
-9 | 0.0422 | 0.09782 | -0.0246 | 0.4314
-8.5 | 0.0596 | 0.0924 | -0.0269 | 0.64502
-8 | 0.0697 | 0.08702 | -0.0303 | 0.80097
-7.5 | 0.0819 | 0.0816 | -0.0326 | 1.0037
-7 | 0.097 | 0.07628 | -0.0336 | 1.2716
-6.5 | 0.1028 | 0.07177 | -0.0343 | 1.4324
-6 | 0.1064 | 0.068 | -0.0327 | 1.5647
-5.5 | 0.1217 | 0.06344 | -0.0327 | 1.9183
-5 | 0.143 | 0.05874 | -0.033 | 2.4345
-4.5 | 0.1697 | 0.05376 | -0.0319 | 3.1566
-4 | 0.2027 | 0.04984 | -0.0304 | 4.067
-3.5 | 0.2425 | 0.04607 | -0.029 | 5.2637
-3 | 0.2902 | 0.04178 | -0.0267 | 6.9459
-2.5 | 0.3303 | 0.03795 | -0.0243 | 8.7036
-2 | 0.3786 | 0.03515 | -0.0219 | 10.771
-1.5 | 0.4317 | 0.03139 | -0.0183 | 13.7528
-1 | 0.4842 | 0.02912 | -0.016 | 16.6277
-0.5 | 0.5429 | 0.02577 | -0.0118 | 21.0671
0 | 0.5953 | 0.0237 | -0.0091 | 25.1181
0.5 | 0.6541 | 0.02069 | -0.0055 | 31.6143
1 | 0.7173 | 0.01703 | -0.0026 | 42.1198
1.5 | 0.7927 | 0.01399 | -0.0032 | 56.6619
2 | 0.851 | 0.01386 | -0.0007 | 61.3997
2.5 | 0.9049 | 0.01396 | 0.0025 | 64.8209
3 | 0.9558 | 0.01432 | 0.0058 | 66.7458
3.5 | 1.0001 | 0.01486 | 0.0099 | 67.3015
4 | 1.0416 | 0.01548 | 0.0141 | 67.2868
4.5 | 1.0643 | 0.01648 | 0.0204 | 64.5813
5 | 1.0602 | 0.01953 | 0.0259 | 54.2857
5.5 | 1.0699 | 0.02228 | 0.0301 | 48.0206
6 | 1.0766 | 0.0253 | 0.034 | 42.5534
6.5 | 1.0817 | 0.02839 | 0.0378 | 38.1014
7 | 1.0823 | 0.03192 | 0.0413 | 33.9066
7.5 | 1.0822 | 0.03583 | 0.044 | 30.2037
8 | 1.0921 | 0.0393 | 0.0461 | 27.7888
8.5 | 1.088 | 0.04403 | 0.0478 | 24.7104
9 | 1.0884 | 0.04872 | 0.049 | 22.3399
9.5 | 1.1055 | 0.05216 | 0.0501 | 21.1944

## 49. Re 2M Mach 0.00 (1)
BIGFOIL.COM POLAR EXPORT
Horten 14.00% thick 9.00% camber
Horten 14.00% thick 9.00% camber |  |  |  | Cl Max: | 2.072 | at alpha= | 18.5 | deg
JavaFoil+Calcfoil stall+Eppler ext transition |  |  |  | L/D Max: | 82.206 | at alpha= | 7.5 | deg
Re: | 2000000 |  |  | Cd Min: | 0.00662 | at alpha= | 0 | deg
Mach: | 0 |  |  | Cl=0 at alpha= | -3.4583 | deg
|  |  |  | @ Cl=0.1, Cd= | 0.030753
|  |  |  | @ Cl=0.4, Cd= | 0.010441
|  |  |  | @ Cl=0.6, Cd= | 0.009938
alpha (deg) | Cl | Cd | Cm | Cl/Cd
-19 | -0.458 | 0.18092 | -0.003 | -2.533
-18.5 | -0.467 | 0.1724 | -0.002 | -2.709
-18 | -0.475 | 0.16443 | -0.002 | -2.891
-17.5 | -0.483 | 0.15872 | -0.002 | -3.046
-17 | -0.491 | 0.1503 | -0.001 | -3.265
-16.5 | -0.497 | 0.14396 | -0.001 | -3.456
-16 | -0.503 | 0.13517 | -0.001 | -3.724
-15.5 | -0.508 | 0.12873 | -0.001 | -3.948
-15 | -0.512 | 0.12108 | 0 | -4.228
-14.5 | -0.514 | 0.11504 | 0 | -4.472
-14 | -0.516 | 0.10861 | 0 | -4.746
-13.5 | -0.515 | 0.1035 | 0.001 | -4.976
-13 | -0.512 | 0.09715 | 0.001 | -5.273
-12.5 | -0.507 | 0.09183 | 0.001 | -5.519
-12 | -0.499 | 0.08667 | 0.001 | -5.761
-11.5 | -0.49 | 0.08159 | 0.002 | -6.001
-11 | -0.478 | 0.07691 | 0.002 | -6.21
-10.5 | -0.463 | 0.07274 | 0.002 | -6.369
-10 | -0.446 | 0.0687 | 0.002 | -6.498
-9.5 | -0.427 | 0.06444 | 0.003 | -6.627
-9 | -0.405 | 0.06081 | 0.003 | -6.659
-8.5 | -0.38 | 0.05739 | 0.003 | -6.626
-8 | -0.353 | 0.05405 | 0.003 | -6.53
-7.5 | -0.323 | 0.05099 | 0.003 | -6.335
-7 | -0.291 | 0.04816 | 0.004 | -6.034
-6.5 | -0.256 | 0.04551 | 0.004 | -5.619
-6 | -0.219 | 0.04316 | 0.004 | -5.064
-5.5 | -0.179 | 0.04093 | 0.004 | -4.378
-5 | -0.138 | 0.03841 | 0.004 | -3.589
-4.5 | -0.095 | 0.03655 | 0.005 | -2.59
-4 | -0.05 | 0.03488 | 0.005 | -1.428
-3.5 | -0.004 | 0.03336 | 0.005 | -0.106
-3 | 0.044 | 0.03206 | 0.005 | 1.373
-2.5 | 0.093 | 0.0309 | 0.005 | 2.999
-2 | 0.142 | 0.02987 | 0.006 | 4.761
-1.5 | 0.193 | 0.02898 | 0.006 | 6.646
-1 | 0.244 | 0.02781 | 0.006 | 8.767
-0.5 | 0.296 | 0.027 | 0.006 | 10.957
0 | 0.424 | 0.00662 | 0.006 | 63.955
0.5 | 0.486 | 0.01003 | 0.01 | 48.477
1 | 0.548 | 0.01012 | 0.01 | 54.084
1.5 | 0.608 | 0.00991 | 0.01 | 61.33
2 | 0.668 | 0.00959 | 0.01 | 69.616
2.5 | 0.727 | 0.0106 | 0.01 | 68.58
3 | 0.784 | 0.01073 | 0.01 | 73.044
3.5 | 0.837 | 0.01097 | 0.01 | 76.236
4 | 0.882 | 0.01154 | 0.009 | 76.402
4.5 | 0.931 | 0.01225 | 0.009 | 75.954
5 | 0.981 | 0.01287 | 0.009 | 76.261
5.5 | 1.033 | 0.01349 | 0.009 | 76.529
6 | 1.084 | 0.01463 | 0.009 | 74.084
6.5 | 1.135 | 0.01533 | 0.008 | 74.056
7 | 1.186 | 0.01605 | 0.008 | 73.911
7.5 | 1.237 | 0.01505 | 0.008 | 82.206
8 | 1.288 | 0.01619 | 0.008 | 79.506
8.5 | 1.338 | 0.01743 | 0.008 | 76.73
9 | 1.387 | 0.0184 | 0.007 | 75.392
9.5 | 1.437 | 0.01953 | 0.007 | 73.571
10 | 1.485 | 0.02074 | 0.007 | 71.602
10.5 | 1.534 | 0.02202 | 0.006 | 69.637
11 | 1.581 | 0.02341 | 0.006 | 67.56
11.5 | 1.629 | 0.02493 | 0.006 | 65.322
12 | 1.675 | 0.02655 | 0.005 | 63.102
12.5 | 1.721 | 0.02819 | 0.005 | 61.064
13 | 1.767 | 0.03003 | 0.004 | 58.835
13.5 | 1.811 | 0.03196 | 0.004 | 56.673
14 | 1.855 | 0.03396 | 0.004 | 54.631
14.5 | 1.898 | 0.03612 | 0.003 | 52.552
15 | 1.941 | 0.0384 | 0.003 | 50.541
15.5 | 1.981 | 0.04078 | 0.002 | 48.575
16 | 2.007 | 0.04333 | 0.002 | 46.306
16.5 | 2.029 | 0.04605 | 0.001 | 44.06
17 | 2.048 | 0.04883 | 0.001 | 41.932
17.5 | 2.061 | 0.05195 | 0 | 39.669
18 | 2.069 | 0.05514 | 0 | 37.518
18.5 | 2.072 | 0.05854 | -0.001 | 35.393
19 | 2.071 | 0.06225 | -0.001 | 33.268
19.5 | 2.042 | 0.09195 | -0.002 | 22.21
20 | 2.033 | 0.09751 | -0.002 | 20.845

## 50. Re 2M Mach 0.00 (2)
BIGFOIL.COM POLAR EXPORT
Horten 14.00% thick 9.00% camber
Horten 14.00% thick 9.00% camber |  |  |  | Cl Max: | 1.8271 | at alpha= | 14 | deg
XFOIL ncrit=9 |  |  |  | L/D Max: | 142.564 | at alpha= | 8.5 | deg
Re: | 2000000 |  |  | Cd Min: | 0.21439 | at alpha= | -20 | deg
Mach: | 0 |  |  | Cl=0 at alpha= | -4.2418 | deg
|  |  |  | @ Cl=0.1, Cd= | 0.010572
|  |  |  | @ Cl=0.4, Cd= | 0.0091507
|  |  |  | @ Cl=0.6, Cd= | 0.0088455
alpha (deg) | Cl | Cd | Cm | Cl/Cd
-20 | -0.4179 | 0.21439 | 0.0319 | -1.9493
-19.5 | -0.4001 | 0.20823 | 0.0288 | -1.9214
-19 | -0.3822 | 0.20243 | 0.0255 | -1.8881
-18.5 | -0.3653 | 0.19629 | 0.0223 | -1.861
-18 | -0.3475 | 0.19059 | 0.0191 | -1.8233
-17.5 | -0.3301 | 0.18459 | 0.016 | -1.7883
-17 | -0.313 | 0.17843 | 0.013 | -1.7542
-16.5 | -0.2933 | 0.17355 | 0.0103 | -1.69
-16 | -0.2743 | 0.16833 | 0.0075 | -1.6295
-15.5 | -0.2558 | 0.16278 | 0.0046 | -1.5714
-15 | -0.2373 | 0.15728 | 0.0018 | -1.5088
-14.5 | -0.2233 | 0.15007 | -0.0014 | -1.488
-14 | -0.2077 | 0.14383 | -0.0043 | -1.4441
-13.5 | -0.1913 | 0.13789 | -0.007 | -1.3873
-13 | -0.1781 | 0.13104 | -0.0097 | -1.3591
-12.5 | -0.1599 | 0.12602 | -0.0119 | -1.2688
-12 | -0.1425 | 0.1209 | -0.0142 | -1.1787
-11.5 | -0.1256 | 0.11571 | -0.0164 | -1.0855
-11 | -0.1096 | 0.11051 | -0.0185 | -0.99177
-10.5 | -0.1023 | 0.10363 | -0.0214 | -0.98717
-10 | -0.0922 | 0.09789 | -0.0235 | -0.94187
-9.5 | -0.0824 | 0.09238 | -0.0255 | -0.89197
-9 | -0.0765 | 0.08668 | -0.027 | -0.88256
-8.5 | -0.0703 | 0.08211 | -0.0286 | -0.85617
-8 | -0.0743 | 0.0779 | -0.029 | -0.95379
-7.5 | -0.0754 | 0.07421 | -0.0273 | -1.016
-7 | -0.0625 | 0.0698 | -0.0273 | -0.89542
-6.5 | -0.0515 | 0.06317 | -0.0274 | -0.81526
-5.5 | -0.1371 | 0.0179 | -0.0075 | -7.6592
-5 | -0.0873 | 0.0132 | -0.0066 | -6.6136
-4.5 | -0.03 | 0.01217 | -0.0066 | -2.4651
-4 | 0.0281 | 0.01142 | -0.0065 | 2.4606
-3.5 | 0.0858 | 0.01065 | -0.0064 | 8.0563
-3 | 0.1423 | 0.01034 | -0.0061 | 13.7621
-2.5 | 0.1993 | 0.01002 | -0.0058 | 19.8902
-2 | 0.2556 | 0.00979 | -0.0054 | 26.1083
-1.5 | 0.3099 | 0.00945 | -0.0047 | 32.7937
-1 | 0.3645 | 0.00931 | -0.0041 | 39.1515
-0.5 | 0.418 | 0.00907 | -0.0032 | 46.086
0 | 0.4719 | 0.00901 | -0.0026 | 52.3751
0.5 | 0.5239 | 0.00894 | -0.0015 | 58.6018
1 | 0.5782 | 0.00887 | -0.001 | 65.186
1.5 | 0.6315 | 0.00881 | -0.0003 | 71.6799
2 | 0.6845 | 0.00885 | 0.0004 | 77.3446
2.5 | 0.7383 | 0.00891 | 0.0008 | 82.862
3 | 0.7924 | 0.0089 | 0.0012 | 89.0337
3.5 | 0.8461 | 0.00898 | 0.0016 | 94.2205
4 | 0.8988 | 0.00914 | 0.002 | 98.337
4.5 | 0.953 | 0.00921 | 0.0021 | 103.4745
5 | 1.0069 | 0.00931 | 0.0023 | 108.1525
5.5 | 1.0595 | 0.00948 | 0.0025 | 111.7616
6 | 1.1111 | 0.00972 | 0.0029 | 114.3107
6.5 | 1.1644 | 0.00983 | 0.003 | 118.4537
7 | 1.2128 | 0.00984 | 0.0038 | 123.252
7.5 | 1.2236 | 0.00879 | 0.0125 | 139.2036
8 | 1.2784 | 0.00913 | 0.0119 | 140.0219
8.5 | 1.3458 | 0.00944 | 0.0086 | 142.5636
9 | 1.4038 | 0.00986 | 0.0071 | 142.3732
9.5 | 1.4728 | 0.01048 | 0.0028 | 140.5344
10 | 1.5404 | 0.0109 | -0.001 | 141.3211
10.5 | 1.5993 | 0.01134 | -0.0031 | 141.0317
11 | 1.6528 | 0.01199 | -0.0046 | 137.8482
11.5 | 1.7036 | 0.0127 | -0.0057 | 134.1417
12 | 1.7635 | 0.01326 | -0.0086 | 132.994
12.5 | 1.817 | 0.01414 | -0.011 | 128.5007
13 | 1.8247 | 0.01643 | -0.0084 | 111.059
13.5 | 1.826 | 0.01931 | -0.0054 | 94.5624
14 | 1.8271 | 0.02275 | -0.0033 | 80.3121
14.5 | 1.8106 | 0.02772 | -0.0009 | 65.3175
15 | 1.7937 | 0.03294 | 0.0008 | 54.4536
15.5 | 1.7943 | 0.03692 | 0.0017 | 48.5997
16 | 1.7757 | 0.04298 | 0.0023 | 41.3146
16.5 | 1.7601 | 0.04901 | 0.0025 | 35.9131
17 | 1.7628 | 0.05343 | 0.0023 | 32.9927
17.5 | 1.7417 | 0.06039 | 0.002 | 28.8409
18 | 1.734 | 0.06612 | 0.0014 | 26.225
18.5 | 1.7196 | 0.0727 | 0.0005 | 23.6534
19 | 1.7017 | 0.07985 | -0.0007 | 21.3112

## 51. Re 2M Mach 0.10 (1)
BIGFOIL.COM POLAR EXPORT
Horten 14.00% thick 9.00% camber
Horten 14.00% thick 9.00% camber |  |  |  | Cl Max: | 2.067 | at alpha= | 18.5 | deg
JavaFoil+Calcfoil stall+Eppler ext transition |  |  |  | L/D Max: | 81.117 | at alpha= | 7.5 | deg
Re: | 2000000 |  |  | Cd Min: | 0.00666 | at alpha= | 0 | deg
Mach: | 0.1 |  |  | Cl=0 at alpha= | -3.4583 | deg
|  |  |  | @ Cl=0.1, Cd= | 0.030831
|  |  |  | @ Cl=0.4, Cd= | 0.010788
|  |  |  | @ Cl=0.6, Cd= | 0.009757
alpha (deg) | Cl | Cd | Cm | Cl/Cd
-18.5 | -0.419 | 0.17808 | -0.002 | -2.35
-18 | -0.429 | 0.16798 | -0.002 | -2.555
-17.5 | -0.439 | 0.15985 | -0.002 | -2.748
-17 | -0.449 | 0.15211 | -0.001 | -2.952
-16.5 | -0.458 | 0.14715 | -0.001 | -3.113
-16 | -0.466 | 0.13853 | -0.001 | -3.367
-15.5 | -0.474 | 0.13218 | -0.001 | -3.585
-15 | -0.48 | 0.12423 | 0 | -3.865
-14.5 | -0.485 | 0.11805 | 0 | -4.111
-14 | -0.489 | 0.11219 | 0 | -4.359
-13.5 | -0.491 | 0.10506 | 0.001 | -4.674
-13 | -0.491 | 0.0991 | 0.001 | -4.954
-12.5 | -0.488 | 0.09396 | 0.001 | -5.192
-12 | -0.483 | 0.08825 | 0.001 | -5.469
-11.5 | -0.475 | 0.08344 | 0.002 | -5.695
-11 | -0.465 | 0.07843 | 0.002 | -5.934
-10.5 | -0.453 | 0.07371 | 0.002 | -6.146
-10 | -0.438 | 0.06958 | 0.002 | -6.294
-9.5 | -0.42 | 0.06548 | 0.003 | -6.416
-9 | -0.4 | 0.06159 | 0.003 | -6.487
-8.5 | -0.376 | 0.05793 | 0.003 | -6.493
-8 | -0.35 | 0.05462 | 0.003 | -6.407
-7.5 | -0.321 | 0.05137 | 0.003 | -6.247
-7 | -0.289 | 0.04858 | 0.004 | -5.954
-6.5 | -0.255 | 0.04581 | 0.004 | -5.565
-6 | -0.218 | 0.04341 | 0.004 | -5.025
-5.5 | -0.179 | 0.04118 | 0.004 | -4.349
-5 | -0.138 | 0.03859 | 0.004 | -3.573
-4.5 | -0.095 | 0.0367 | 0.005 | -2.583
-4 | -0.05 | 0.03497 | 0.005 | -1.428
-3.5 | -0.004 | 0.03352 | 0.005 | -0.106
-3 | 0.044 | 0.03216 | 0.005 | 1.374
-2.5 | 0.093 | 0.03097 | 0.005 | 3.002
-2 | 0.143 | 0.02998 | 0.006 | 4.762
-1.5 | 0.193 | 0.02906 | 0.006 | 6.656
-1 | 0.245 | 0.02792 | 0.006 | 8.769
-0.5 | 0.297 | 0.02714 | 0.006 | 10.948
0 | 0.426 | 0.00666 | 0.006 | 63.897
0.5 | 0.489 | 0.01008 | 0.01 | 48.501
1 | 0.55 | 0.00988 | 0.01 | 55.669
1.5 | 0.611 | 0.00973 | 0.01 | 62.78
2 | 0.671 | 0.01011 | 0.01 | 66.371
2.5 | 0.73 | 0.01025 | 0.01 | 71.169
3 | 0.786 | 0.01082 | 0.01 | 72.701
3.5 | 0.837 | 0.01112 | 0.01 | 75.228
4 | 0.883 | 0.01182 | 0.009 | 74.694
4.5 | 0.933 | 0.01243 | 0.009 | 75.053
5 | 0.984 | 0.01305 | 0.009 | 75.39
5.5 | 1.036 | 0.0137 | 0.009 | 75.625
6 | 1.087 | 0.01483 | 0.009 | 73.302
6.5 | 1.139 | 0.01554 | 0.009 | 73.287
7 | 1.19 | 0.01627 | 0.008 | 73.142
7.5 | 1.241 | 0.0153 | 0.008 | 81.117
8 | 1.292 | 0.01648 | 0.008 | 78.402
8.5 | 1.342 | 0.01771 | 0.008 | 75.768
9 | 1.392 | 0.0187 | 0.007 | 74.448
9.5 | 1.441 | 0.01984 | 0.007 | 72.656
10 | 1.49 | 0.02108 | 0.007 | 70.69
10.5 | 1.539 | 0.02238 | 0.006 | 68.744
11 | 1.586 | 0.0238 | 0.006 | 66.648
11.5 | 1.634 | 0.02536 | 0.006 | 64.419
12 | 1.68 | 0.02697 | 0.005 | 62.292
12.5 | 1.726 | 0.02868 | 0.005 | 60.199
13 | 1.772 | 0.03055 | 0.004 | 57.992
13.5 | 1.816 | 0.03252 | 0.004 | 55.847
14 | 1.86 | 0.03455 | 0.004 | 53.841
14.5 | 1.903 | 0.03677 | 0.003 | 51.762
15 | 1.945 | 0.0391 | 0.003 | 49.752
15.5 | 1.985 | 0.04152 | 0.002 | 47.817
16 | 2.01 | 0.04415 | 0.002 | 45.529
16.5 | 2.031 | 0.04693 | 0.001 | 43.285
17 | 2.049 | 0.04977 | 0.001 | 41.159
17.5 | 2.06 | 0.05296 | 0 | 38.892
18 | 2.066 | 0.05621 | 0 | 36.75
18.5 | 2.067 | 0.05977 | -0.001 | 34.578
19 | 2.063 | 0.06356 | -0.001 | 32.449
19.5 | 2.031 | 0.09465 | -0.002 | 21.455
20 | 2.018 | 0.09988 | -0.002 | 20.203

## 52. Re 2M Mach 0.10 (2)
BIGFOIL.COM POLAR EXPORT
Horten 14.00% thick 9.00% camber
Horten 14.00% thick 9.00% camber |  |  |  | Cl Max: | 1.8242 | at alpha= | 12.5 | deg
XFOIL ncrit=9 |  |  |  | L/D Max: | 141.62 | at alpha= | 8.5 | deg
Re: | 2000000 |  |  | Cd Min: | 0.06463 | at alpha= | 17.5 | deg
Mach: | 0.1 |  |  | Cl=0 at alpha= | -4.3506 | deg
|  |  |  | @ Cl=0.1, Cd= | 0.010783
|  |  |  | @ Cl=0.4, Cd= | 0.0092133
|  |  |  | @ Cl=0.6, Cd= | 0.0088841
alpha (deg) | Cl | Cd | Cm | Cl/Cd
-6.5 | -0.0473 | 0.06355 | -0.0277 | -0.7443
-6 | -0.0318 | 0.05715 | -0.0268 | -0.55643
-5.5 | -0.0009 | 0.05341 | -0.0261 | -0.016851
-4.5 | -0.0182 | 0.01996 | -0.0082 | -0.91182
-4 | 0.0427 | 0.02107 | -0.0087 | 2.0266
-3.5 | 0.086 | 0.01089 | -0.0066 | 7.8972
-3 | 0.1433 | 0.01045 | -0.0064 | 13.7129
-2.5 | 0.2009 | 0.01011 | -0.0061 | 19.8714
-2 | 0.2578 | 0.00988 | -0.0057 | 26.0931
-1.5 | 0.3126 | 0.00952 | -0.005 | 32.8361
-1 | 0.3679 | 0.00935 | -0.0044 | 39.3476
-0.5 | 0.4219 | 0.00912 | -0.0035 | 46.261
0 | 0.4759 | 0.00905 | -0.0027 | 52.5856
0.5 | 0.5286 | 0.00898 | -0.0017 | 58.8641
1 | 0.583 | 0.0089 | -0.0011 | 65.5056
1.5 | 0.6365 | 0.00885 | -0.0003 | 71.9209
2 | 0.6897 | 0.00891 | 0.0004 | 77.4074
2.5 | 0.7441 | 0.00894 | 0.0008 | 83.2327
3 | 0.7985 | 0.00895 | 0.0013 | 89.2179
3.5 | 0.8523 | 0.00904 | 0.0017 | 94.281
4 | 0.9054 | 0.0092 | 0.0021 | 98.413
4.5 | 0.9601 | 0.00926 | 0.0023 | 103.6825
5 | 1.0142 | 0.00938 | 0.0025 | 108.1237
5.5 | 1.0668 | 0.00958 | 0.0028 | 111.357
6 | 1.1193 | 0.00978 | 0.0031 | 114.4479
6.5 | 1.1727 | 0.00991 | 0.0033 | 118.335
7 | 1.2232 | 0.01006 | 0.0038 | 121.5905
7.5 | 1.2309 | 0.00894 | 0.0132 | 137.6846
8 | 1.2871 | 0.00922 | 0.0125 | 139.5987
8.5 | 1.3553 | 0.00957 | 0.0091 | 141.6196
9 | 1.414 | 0.01004 | 0.0075 | 140.8367
9.5 | 1.4832 | 0.01067 | 0.0033 | 139.0066
10 | 1.552 | 0.01109 | -0.0005 | 139.9459
10.5 | 1.6104 | 0.01161 | -0.0025 | 138.708
11 | 1.6618 | 0.01237 | -0.0036 | 134.3411
11.5 | 1.7168 | 0.01301 | -0.0053 | 131.96
12 | 1.7759 | 0.01369 | -0.0081 | 129.7224
12.5 | 1.8242 | 0.01482 | -0.0101 | 123.0904
13 | 1.8119 | 0.01839 | -0.0064 | 98.5264
13.5 | 1.8157 | 0.02141 | -0.0038 | 84.8062
14 | 1.8087 | 0.02551 | -0.0014 | 70.9016
14.5 | 1.7802 | 0.03151 | 0.0011 | 56.4964
15 | 1.7769 | 0.03574 | 0.0023 | 49.7174
15.5 | 1.7741 | 0.0402 | 0.003 | 44.1318
16 | 1.7473 | 0.04721 | 0.0035 | 37.0112
16.5 | 1.7466 | 0.05194 | 0.0035 | 33.6273
17 | 1.749 | 0.05646 | 0.0033 | 30.9777
17.5 | 1.7171 | 0.06463 | 0.0028 | 26.5682

## 53. Re 2M Mach 0.25 (1)
BIGFOIL.COM POLAR EXPORT
Horten 14.00% thick 9.00% camber
Horten 14.00% thick 9.00% camber |  |  |  | Cl Max: | 2.043 | at alpha= | 17 | deg
JavaFoil+Calcfoil stall+Eppler ext transition |  |  |  | L/D Max: | 80.922 | at alpha= | 0.5 | deg
Re: | 2000000 |  |  | Cd Min: | 0.00619 | at alpha= | 0.5 | deg
Mach: | 0.25 |  |  | Cl=0 at alpha= | -3.4592 | deg
|  |  |  | @ Cl=0.1, Cd= | 0.031574
|  |  |  | @ Cl=0.4, Cd= | 0.012294
|  |  |  | @ Cl=0.6, Cd= | 0.010191
alpha (deg) | Cl | Cd | Cm | Cl/Cd
-15 | -0.155 | 0.13864 | 0 | -1.118
-14.5 | -0.202 | 0.1322 | 0 | -1.531
-14 | -0.239 | 0.12473 | 0 | -1.918
-13.5 | -0.27 | 0.11985 | 0.001 | -2.256
-13 | -0.297 | 0.11422 | 0.001 | -2.598
-12.5 | -0.318 | 0.10723 | 0.001 | -2.963
-12 | -0.335 | 0.10021 | 0.001 | -3.343
-11.5 | -0.348 | 0.09485 | 0.002 | -3.674
-11 | -0.358 | 0.08807 | 0.002 | -4.064
-10.5 | -0.363 | 0.08319 | 0.002 | -4.365
-10 | -0.364 | 0.0764 | 0.002 | -4.766
-9.5 | -0.361 | 0.0712 | 0.002 | -5.066
-9 | -0.353 | 0.06677 | 0.003 | -5.283
-8.5 | -0.34 | 0.06192 | 0.003 | -5.495
-8 | -0.323 | 0.05808 | 0.003 | -5.566
-7.5 | -0.302 | 0.05371 | 0.003 | -5.621
-7 | -0.276 | 0.05055 | 0.004 | -5.468
-6.5 | -0.247 | 0.04748 | 0.004 | -5.199
-6 | -0.214 | 0.04461 | 0.004 | -4.789
-5.5 | -0.177 | 0.04211 | 0.004 | -4.205
-5 | -0.137 | 0.03978 | 0.004 | -3.454
-4.5 | -0.095 | 0.03769 | 0.005 | -2.522
-4 | -0.05 | 0.03593 | 0.005 | -1.401
-3.5 | -0.004 | 0.03428 | 0.005 | -0.104
-3 | 0.045 | 0.03287 | 0.005 | 1.364
-2.5 | 0.095 | 0.03168 | 0.005 | 2.987
-2 | 0.146 | 0.0306 | 0.006 | 4.758
-1.5 | 0.197 | 0.02931 | 0.006 | 6.739
-1 | 0.25 | 0.02854 | 0.006 | 8.771
-0.5 | 0.304 | 0.02756 | 0.006 | 11.024
0 | 0.436 | 0.00657 | 0.006 | 66.436
0.5 | 0.501 | 0.00619 | 0.007 | 80.922
1 | 0.564 | 0.00999 | 0.01 | 56.425
1.5 | 0.625 | 0.01033 | 0.01 | 60.525
2 | 0.685 | 0.01047 | 0.01 | 65.466
2.5 | 0.741 | 0.01067 | 0.01 | 69.439
3 | 0.789 | 0.0113 | 0.01 | 69.792
3.5 | 0.84 | 0.01233 | 0.01 | 68.152
4 | 0.893 | 0.01296 | 0.01 | 68.89
4.5 | 0.947 | 0.01356 | 0.009 | 69.833
5 | 1 | 0.01421 | 0.009 | 70.427
5.5 | 1.054 | 0.01486 | 0.009 | 70.915
6 | 1.107 | 0.01564 | 0.009 | 70.782
6.5 | 1.16 | 0.01678 | 0.009 | 69.116
7 | 1.212 | 0.01758 | 0.008 | 68.959
7.5 | 1.264 | 0.01672 | 0.008 | 75.619
8 | 1.316 | 0.01796 | 0.008 | 73.258
8.5 | 1.367 | 0.0193 | 0.008 | 70.838
9 | 1.417 | 0.02042 | 0.007 | 69.406
9.5 | 1.467 | 0.0217 | 0.007 | 67.619
10 | 1.517 | 0.02304 | 0.007 | 65.829
10.5 | 1.565 | 0.02447 | 0.006 | 63.977
11 | 1.613 | 0.02609 | 0.006 | 61.834
11.5 | 1.66 | 0.02779 | 0.006 | 59.743
12 | 1.707 | 0.02959 | 0.005 | 57.686
12.5 | 1.753 | 0.03154 | 0.005 | 55.579
13 | 1.798 | 0.0336 | 0.005 | 53.5
13.5 | 1.842 | 0.03577 | 0.004 | 51.486
14 | 1.885 | 0.03813 | 0.004 | 49.431
14.5 | 1.927 | 0.04065 | 0.003 | 47.403
15 | 1.968 | 0.04325 | 0.003 | 45.501
15.5 | 2.006 | 0.04606 | 0.002 | 43.544
16 | 2.024 | 0.04907 | 0.002 | 41.243
16.5 | 2.037 | 0.05217 | 0.001 | 39.034
17 | 2.043 | 0.05567 | 0.001 | 36.7
17.5 | 2.041 | 0.05924 | 0 | 34.459
18 | 2.031 | 0.06325 | 0 | 32.11
18.5 | 2.013 | 0.06741 | -0.001 | 29.854
19 | 1.964 | 0.10211 | -0.001 | 19.238
19.5 | 1.931 | 0.10852 | -0.002 | 17.793
20 | 1.889 | 0.11498 | -0.002 | 16.433

## 54. Re 2M Mach 0.25 (2)
BIGFOIL.COM POLAR EXPORT
Horten 14.00% thick 9.00% camber
Horten 14.00% thick 9.00% camber |  |  |  | Cl Max: | 1.7624 | at alpha= | 11.5 | deg
XFOIL ncrit=9 |  |  |  | L/D Max: | 134.258 | at alpha= | 8 | deg
Re: | 2000000 |  |  | Cd Min: | 0.18156 | at alpha= | -17 | deg
Mach: | 0.25 |  |  | Cl=0 at alpha= | -5.8711 | deg
|  |  |  | @ Cl=0.1, Cd= | 0.045709
|  |  |  | @ Cl=0.4, Cd= | 0.0095931
|  |  |  | @ Cl=0.6, Cd= | 0.0091376
alpha (deg) | Cl | Cd | Cm | Cl/Cd
-17 | -0.3114 | 0.18156 | 0.0148 | -1.7151
-16.5 | -0.2909 | 0.17633 | 0.012 | -1.6497
-16 | -0.2704 | 0.17101 | 0.009 | -1.5812
-15.5 | -0.2507 | 0.16539 | 0.006 | -1.5158
-15 | -0.2311 | 0.15978 | 0.0032 | -1.4464
-14.5 | -0.2146 | 0.15275 | -0.0001 | -1.4049
-14 | -0.198 | 0.14634 | -0.0032 | -1.353
-13.5 | -0.1804 | 0.1403 | -0.0061 | -1.2858
-13 | -0.1657 | 0.13345 | -0.0088 | -1.2417
-12.5 | -0.1462 | 0.12818 | -0.0112 | -1.1406
-12 | -0.1274 | 0.12291 | -0.0136 | -1.0365
-11.5 | -0.1091 | 0.11769 | -0.0159 | -0.92701
-11 | -0.0919 | 0.11238 | -0.0182 | -0.81776
-10.5 | -0.0804 | 0.1058 | -0.021 | -0.75992
-10 | -0.0693 | 0.09976 | -0.0235 | -0.69467
-9 | -0.0477 | 0.08853 | -0.0272 | -0.5388
-8.5 | -0.0356 | 0.08402 | -0.0286 | -0.42371
-8 | -0.0288 | 0.07949 | -0.0304 | -0.36231
-7.5 | -0.0326 | 0.07526 | -0.0303 | -0.43317
-7 | -0.0312 | 0.07128 | -0.0289 | -0.43771
-6.5 | -0.0238 | 0.06533 | -0.0291 | -0.3643
-6 | -0.0058 | 0.05981 | -0.0287 | -0.096974
-5.5 | 0.0167 | 0.05467 | -0.0278 | 0.30547
-5 | 0.0508 | 0.05109 | -0.027 | 0.99432
-4.5 | 0.0875 | 0.04748 | -0.0261 | 1.8429
-4 | 0.1252 | 0.04214 | -0.024 | 2.971
-3.5 | 0.1634 | 0.0383 | -0.0222 | 4.2663
-3 | 0.1471 | 0.01147 | -0.0074 | 12.8248
-2.5 | 0.2377 | 0.02603 | -0.0135 | 9.1318
-2 | 0.2889 | 0.02421 | -0.012 | 11.9331
-1.5 | 0.3286 | 0.0099 | -0.0064 | 33.1919
-1 | 0.3867 | 0.00963 | -0.0057 | 40.1558
0 | 0.4986 | 0.00932 | -0.0037 | 53.4979
0.5 | 0.5551 | 0.00922 | -0.0028 | 60.2061
1 | 0.6096 | 0.00912 | -0.0016 | 66.8421
1.5 | 0.6641 | 0.00914 | -0.0005 | 72.6586
2 | 0.7203 | 0.00915 | 0.0002 | 78.7213
2.5 | 0.7761 | 0.00916 | 0.0009 | 84.7271
3 | 0.8314 | 0.00925 | 0.0016 | 89.8811
3.5 | 0.8865 | 0.0094 | 0.0023 | 94.3085
4 | 0.9431 | 0.00946 | 0.0027 | 99.6934
4.5 | 0.9988 | 0.00961 | 0.0032 | 103.9334
5 | 1.0529 | 0.00986 | 0.0039 | 106.785
5.5 | 1.1083 | 0.01003 | 0.0043 | 110.4985
6 | 1.1634 | 0.01021 | 0.0048 | 113.9471
6.5 | 1.2164 | 0.01049 | 0.0055 | 115.9581
7 | 1.2669 | 0.01084 | 0.0065 | 116.8727
7.5 | 1.2733 | 0.00961 | 0.0166 | 132.4974
8 | 1.3305 | 0.00991 | 0.0164 | 134.2583
8.5 | 1.4048 | 0.01056 | 0.0121 | 133.0303
9 | 1.4697 | 0.01118 | 0.0097 | 131.458
9.5 | 1.5407 | 0.01176 | 0.0061 | 131.0119
10 | 1.6097 | 0.01265 | 0.0025 | 127.249
10.5 | 1.6553 | 0.01379 | 0.0026 | 120.0363
11 | 1.7145 | 0.01478 | -0.0002 | 116.0014
11.5 | 1.7624 | 0.0179 | -0.006 | 98.4581
12 | 1.7404 | 0.02326 | -0.0032 | 74.8237
12.5 | 1.7333 | 0.02693 | 0.0005 | 64.3632
13 | 1.7237 | 0.03117 | 0.0034 | 55.3
13.5 | 1.6939 | 0.0373 | 0.0059 | 45.4129
14 | 1.6867 | 0.04218 | 0.0071 | 39.9881
14.5 | 1.6879 | 0.04664 | 0.0077 | 36.19
15 | 1.6732 | 0.05269 | 0.0081 | 31.7556
15.5 | 1.6657 | 0.05826 | 0.0082 | 28.5908
16 | 1.666 | 0.06326 | 0.008 | 26.3358
16.5 | 1.6443 | 0.07055 | 0.0074 | 23.3069

## 55. Re 2M Mach 0.50 (1)
BIGFOIL.COM POLAR EXPORT
Horten 14.00% thick 9.00% camber
Horten 14.00% thick 9.00% camber |  |  |  | Cl Max: | 1.823 | at alpha= | 14 | deg
JavaFoil+Calcfoil stall+Eppler ext transition |  |  |  | L/D Max: | 65.57 | at alpha= | 1.5 | deg
Re: | 2000000 |  |  | Cd Min: | 0.00841 | at alpha= | 0 | deg
Mach: | 0.5 |  |  | Cl=0 at alpha= | -3.4681 | deg
|  |  |  | @ Cl=0.1, Cd= | 0.034438
|  |  |  | @ Cl=0.4, Cd= | 0.019029
|  |  |  | @ Cl=0.6, Cd= | 0.0095243
alpha (deg) | Cl | Cd | Cm | Cl/Cd
-20 | -0.906 | 0.17834 | -0.005 | -5.078
-19.5 | -0.879 | 0.1772 | -0.004 | -4.962
-19 | -0.853 | 0.17244 | -0.004 | -4.945
-18.5 | -0.826 | 0.16778 | -0.003 | -4.925
-18 | -0.798 | 0.16162 | -0.003 | -4.94
-17.5 | -0.772 | 0.15562 | -0.002 | -4.96
-17 | -0.745 | 0.14836 | -0.002 | -5.022
-16.5 | -0.718 | 0.14707 | -0.002 | -4.884
-16 | -0.691 | 0.13993 | -0.001 | -4.941
-15.5 | -0.664 | 0.1382 | -0.001 | -4.802
-15 | -0.637 | 0.13223 | 0 | -4.815
-14.5 | -0.61 | 0.12846 | 0 | -4.746
-14 | -0.583 | 0.12201 | 0 | -4.775
-13.5 | -0.555 | 0.11847 | 0.001 | -4.689
-13 | -0.527 | 0.11581 | 0.001 | -4.554
-12.5 | -0.5 | 0.11257 | 0.001 | -4.444
-12 | -0.473 | 0.10737 | 0.002 | -4.406
-11.5 | -0.446 | 0.10439 | 0.002 | -4.269
-11 | -0.418 | 0.10072 | 0.002 | -4.148
-10.5 | -0.39 | 0.09611 | 0.002 | -4.062
-10 | -0.363 | 0.09226 | 0.003 | -3.934
-9.5 | -0.335 | 0.09099 | 0.003 | -3.687
-9 | -0.308 | 0.07345 | 0.003 | -4.187
-8.5 | -0.28 | 0.06392 | 0.003 | -4.38
-8 | -0.252 | 0.05774 | 0.004 | -4.371
-7.5 | -0.224 | 0.0671 | 0.004 | -3.345
-7 | -0.197 | 0.05678 | 0.004 | -3.466
-6.5 | -0.169 | 0.05094 | 0.004 | -3.32
-6 | -0.141 | 0.05764 | 0.004 | -2.451
-5.5 | -0.113 | 0.04879 | 0.004 | -2.325
-5 | -0.086 | 0.04769 | 0.004 | -1.796
-4.5 | -0.058 | 0.04424 | 0.004 | -1.307
-4 | -0.03 | 0.04359 | 0.004 | -0.687
-3.5 | -0.003 | 0.04171 | 0.004 | -0.074
-3 | 0.044 | 0.03723 | 0.005 | 1.173
-2.5 | 0.097 | 0.03454 | 0.005 | 2.808
-2 | 0.154 | 0.0326 | 0.006 | 4.71
-1.5 | 0.212 | 0.03168 | 0.006 | 6.693
-1 | 0.272 | 0.03071 | 0.006 | 8.85
-0.5 | 0.332 | 0.02997 | 0.006 | 11.092
0 | 0.466 | 0.00841 | 0.006 | 55.411
0.5 | 0.532 | 0.00894 | 0.007 | 59.473
1 | 0.595 | 0.00948 | 0.007 | 62.797
1.5 | 0.657 | 0.01003 | 0.007 | 65.57
2 | 0.719 | 0.01424 | 0.011 | 50.513
2.5 | 0.781 | 0.01479 | 0.011 | 52.782
3 | 0.841 | 0.01546 | 0.011 | 54.441
3.5 | 0.902 | 0.01613 | 0.01 | 55.907
4 | 0.961 | 0.0169 | 0.01 | 56.862
4.5 | 1.02 | 0.01779 | 0.01 | 57.324
5 | 1.078 | 0.01917 | 0.01 | 56.218
5.5 | 1.135 | 0.02016 | 0.01 | 56.3
6 | 1.191 | 0.02134 | 0.01 | 55.825
6.5 | 1.246 | 0.02264 | 0.009 | 55.059
7 | 1.3 | 0.02402 | 0.009 | 54.133
7.5 | 1.353 | 0.02557 | 0.009 | 52.915
8 | 1.405 | 0.02595 | 0.009 | 54.125
8.5 | 1.455 | 0.02823 | 0.008 | 51.54
9 | 1.503 | 0.03024 | 0.008 | 49.704
9.5 | 1.55 | 0.03249 | 0.008 | 47.689
10 | 1.594 | 0.03496 | 0.007 | 45.601
10.5 | 1.636 | 0.0377 | 0.007 | 43.405
11 | 1.676 | 0.04082 | 0.007 | 41.045
11.5 | 1.712 | 0.04414 | 0.006 | 38.791
12 | 1.745 | 0.04793 | 0.006 | 36.406
12.5 | 1.773 | 0.05216 | 0.005 | 33.997
13 | 1.797 | 0.05675 | 0.005 | 31.67
13.5 | 1.814 | 0.06227 | 0.004 | 29.132
14 | 1.823 | 0.06826 | 0.004 | 26.713
14.5 | 1.822 | 0.07574 | 0.003 | 24.062
15 | 1.806 | 0.08428 | 0.003 | 21.423
15.5 | 1.742 | 0.0959 | 0.002 | 18.163
16 | 1.162 | 0.18424 | 0.002 | 6.304
16.5 | 1.174 | 0.2457 | 0.001 | 4.778
17 | 1.198 | 0.167 | 0.001 | 7.175
17.5 | 1.226 | 0.17076 | 0 | 7.182
18 | 1.243 | 0.17609 | 0 | 7.06
18.5 | 1.267 | 0.17671 | -0.001 | 7.17
19 | 1.298 | 0.1785 | -0.001 | 7.27

## 56. Re 2M Mach 0.50 (2)
BIGFOIL.COM POLAR EXPORT
Horten 14.00% thick 9.00% camber
Horten 14.00% thick 9.00% camber |  |  |  | Cl Max: | 1.3969 | at alpha= | 19.5 | deg
XFOIL ncrit=9 |  |  |  | L/D Max: | 93.3658 | at alpha= | 4.5 | deg
Re: | 2000000 |  |  | Cd Min: | 0.23536 | at alpha= | -20 | deg
Mach: | 0.5 |  |  | Cl=0 at alpha= | -10.15 | deg
|  |  |  | @ Cl=0.1, Cd= | 0.064121
|  |  |  | @ Cl=0.4, Cd= | 0.028868
|  |  |  | @ Cl=0.6, Cd= | 0.011194
alpha (deg) | Cl | Cd | Cm | Cl/Cd
-20 | -0.4525 | 0.23536 | 0.0444 | -1.9226
-19.5 | -0.4284 | 0.22864 | 0.0405 | -1.8737
-19 | -0.4045 | 0.22177 | 0.0366 | -1.824
-18.5 | -0.3812 | 0.21457 | 0.0326 | -1.7766
-18 | -0.3577 | 0.20764 | 0.0287 | -1.7227
-17.5 | -0.3343 | 0.2008 | 0.0248 | -1.6648
-17 | -0.3107 | 0.19398 | 0.0212 | -1.6017
-16.5 | -0.286 | 0.18779 | 0.0178 | -1.523
-16 | -0.2613 | 0.18168 | 0.0143 | -1.4382
-15.5 | -0.2365 | 0.17556 | 0.0109 | -1.3471
-15 | -0.2122 | 0.16921 | 0.0075 | -1.2541
-14.5 | -0.1892 | 0.16215 | 0.004 | -1.1668
-14 | -0.1673 | 0.15527 | 0.0004 | -1.0775
-13.5 | -0.1456 | 0.14867 | -0.0031 | -0.97935
-13 | -0.1243 | 0.14187 | -0.0063 | -0.87615
-12.5 | -0.1005 | 0.13589 | -0.0091 | -0.73957
-12 | -0.0771 | 0.1301 | -0.0119 | -0.59262
-11.5 | -0.054 | 0.12439 | -0.0147 | -0.43412
-11 | -0.0317 | 0.11862 | -0.0175 | -0.26724
-10.5 | -0.0119 | 0.11215 | -0.0205 | -0.10611
-10 | 0.0051 | 0.10579 | -0.0235 | 0.048209
-9.5 | 0.0226 | 0.09989 | -0.0262 | 0.22625
-9 | 0.041 | 0.09416 | -0.0281 | 0.43543
-8.5 | 0.0616 | 0.08931 | -0.0299 | 0.68973
-8 | 0.0805 | 0.08451 | -0.0318 | 0.95255
-7.5 | 0.0965 | 0.07967 | -0.0336 | 1.2112
-7 | 0.1016 | 0.07421 | -0.0362 | 1.3691
-6.5 | 0.0962 | 0.06948 | -0.036 | 1.3846
-6 | 0.0978 | 0.06475 | -0.035 | 1.5104
-5.5 | 0.1149 | 0.05986 | -0.0346 | 1.9195
-5 | 0.1383 | 0.05538 | -0.0336 | 2.4973
-4.5 | 0.1712 | 0.05169 | -0.0327 | 3.3121
-4 | 0.2078 | 0.04714 | -0.0314 | 4.4081
-3.5 | 0.2466 | 0.04251 | -0.0294 | 5.801
-3 | 0.2878 | 0.03883 | -0.0272 | 7.4118
-2.5 | 0.3323 | 0.0346 | -0.0242 | 9.604
-2 | 0.3792 | 0.03028 | -0.0204 | 12.5231
-1.5 | 0.4309 | 0.02677 | -0.0169 | 16.0964
-1 | 0.4872 | 0.02418 | -0.0141 | 20.1489
-0.5 | 0.53 | 0.01216 | -0.0077 | 43.5855
0 | 0.6054 | 0.01112 | -0.0078 | 54.4424
0.5 | 0.6736 | 0.01063 | -0.0065 | 63.3678
1 | 0.7368 | 0.01056 | -0.0044 | 69.7727
1.5 | 0.7966 | 0.0106 | -0.0018 | 75.1509
2 | 0.8586 | 0.01063 | 0.0004 | 80.7714
2.5 | 0.92 | 0.01081 | 0.0025 | 85.1064
3 | 0.978 | 0.01115 | 0.005 | 87.713
3.5 | 1.0388 | 0.0114 | 0.007 | 91.1228
4 | 1.0979 | 0.01176 | 0.0093 | 93.3588
4.5 | 1.1512 | 0.01233 | 0.0121 | 93.3658
5 | 1.1988 | 0.01304 | 0.0155 | 91.9325
5.5 | 1.2414 | 0.01386 | 0.0194 | 89.5671
6 | 1.2368 | 0.01672 | 0.026 | 73.9713
6.5 | 1.2139 | 0.02115 | 0.0322 | 57.3948
7 | 1.2138 | 0.02444 | 0.0369 | 49.6645
7.5 | 1.2139 | 0.02783 | 0.041 | 43.6184
8 | 1.1988 | 0.03225 | 0.045 | 37.1721
8.5 | 1.1996 | 0.03607 | 0.0478 | 33.2576
9 | 1.2087 | 0.0397 | 0.0499 | 30.4458
9.5 | 1.2081 | 0.04413 | 0.0516 | 27.3759
11 | 1.3825 | 0.06345 | 0.0141 | 21.7888
11.5 | 1.382 | 0.06856 | 0.0152 | 20.1575
12 | 1.3772 | 0.07422 | 0.0158 | 18.5556
12.5 | 1.3776 | 0.07959 | 0.0162 | 17.3087
13 | 1.3755 | 0.0854 | 0.0163 | 16.1066
13.5 | 1.3717 | 0.09155 | 0.0159 | 14.9831
14 | 1.3707 | 0.09762 | 0.0152 | 14.0412
14.5 | 1.3709 | 0.10377 | 0.0144 | 13.2109
15 | 1.3702 | 0.11013 | 0.0131 | 12.4417
15.5 | 1.3688 | 0.11671 | 0.0116 | 11.7282
16 | 1.3716 | 0.12304 | 0.01 | 11.1476
16.5 | 1.3659 | 0.13038 | 0.0077 | 10.4763
17 | 1.373 | 0.13647 | 0.0057 | 10.0608
17.5 | 1.3737 | 0.14342 | 0.0031 | 9.5782
18 | 1.3757 | 0.15036 | 0.0002 | 9.1494
18.5 | 1.3869 | 0.15624 | -0.0022 | 8.8767
19 | 1.3795 | 0.16459 | -0.0063 | 8.3814
19.5 | 1.3969 | 0.16993 | -0.0088 | 8.2204
20 | 1.3899 | 0.17856 | -0.0135 | 7.7839

## 57. Re 3M Mach 0.00 (1)
BIGFOIL.COM POLAR EXPORT
Horten 14.00% thick 9.00% camber
Horten 14.00% thick 9.00% camber |  |  |  | Cl Max: | 2.075 | at alpha= | 18.5 | deg
JavaFoil+Calcfoil stall+Eppler ext transition |  |  |  | L/D Max: | 88.244 | at alpha= | 7.5 | deg
Re: | 3000000 |  |  | Cd Min: | 0.00945 | at alpha= | 1 | deg
Mach: | 0 |  |  | Cl=0 at alpha= | -3.4583 | deg
|  |  |  | @ Cl=0.1, Cd= | 0.029662
|  |  |  | @ Cl=0.4, Cd= | 0.012741
|  |  |  | @ Cl=0.6, Cd= | 0.0095193
alpha (deg) | Cl | Cd | Cm | Cl/Cd
-19 | -0.459 | 0.17433 | -0.003 | -2.631
-18.5 | -0.467 | 0.16546 | -0.003 | -2.825
-18 | -0.476 | 0.15709 | -0.002 | -3.029
-17.5 | -0.484 | 0.15243 | -0.002 | -3.174
-17 | -0.491 | 0.1431 | -0.002 | -3.432
-16.5 | -0.498 | 0.1373 | -0.001 | -3.626
-16 | -0.504 | 0.12942 | -0.001 | -3.893
-15.5 | -0.509 | 0.12325 | -0.001 | -4.127
-15 | -0.512 | 0.11701 | 0 | -4.38
-14.5 | -0.515 | 0.1102 | 0 | -4.673
-14 | -0.516 | 0.10508 | 0 | -4.911
-13.5 | -0.515 | 0.09937 | 0.001 | -5.188
-13 | -0.513 | 0.09354 | 0.001 | -5.482
-12.5 | -0.507 | 0.08839 | 0.001 | -5.74
-12 | -0.5 | 0.08373 | 0.001 | -5.97
-11.5 | -0.49 | 0.07889 | 0.002 | -6.213
-11 | -0.478 | 0.0744 | 0.002 | -6.428
-10.5 | -0.464 | 0.07011 | 0.002 | -6.617
-10 | -0.447 | 0.06624 | 0.002 | -6.748
-9.5 | -0.428 | 0.06246 | 0.003 | -6.845
-9 | -0.405 | 0.05882 | 0.003 | -6.893
-8.5 | -0.381 | 0.05553 | 0.003 | -6.857
-8 | -0.353 | 0.05229 | 0.003 | -6.76
-7.5 | -0.324 | 0.04933 | 0.004 | -6.558
-7 | -0.291 | 0.04663 | 0.004 | -6.241
-6.5 | -0.256 | 0.04406 | 0.004 | -5.813
-6 | -0.219 | 0.04179 | 0.004 | -5.238
-5.5 | -0.18 | 0.03962 | 0.004 | -4.531
-5 | -0.138 | 0.03761 | 0.005 | -3.672
-4.5 | -0.095 | 0.03588 | 0.005 | -2.644
-4 | -0.05 | 0.03421 | 0.005 | -1.46
-3.5 | -0.004 | 0.03224 | 0.005 | -0.11
-3 | 0.044 | 0.03092 | 0.005 | 1.428
-2.5 | 0.093 | 0.02982 | 0.006 | 3.116
-2 | 0.143 | 0.02869 | 0.006 | 4.973
-1.5 | 0.193 | 0.02777 | 0.006 | 6.962
-1 | 0.245 | 0.02691 | 0.006 | 9.101
-0.5 | 0.298 | 0.02579 | 0.006 | 11.544
0 | 0.424 | 0.00967 | 0.01 | 43.796
0.5 | 0.487 | 0.0097 | 0.01 | 50.167
1 | 0.548 | 0.00945 | 0.01 | 57.975
1.5 | 0.608 | 0.00953 | 0.01 | 63.793
2 | 0.668 | 0.0098 | 0.01 | 68.205
2.5 | 0.728 | 0.00945 | 0.01 | 77.014
3 | 0.787 | 0.01006 | 0.01 | 78.178
3.5 | 0.844 | 0.01016 | 0.01 | 83.055
4 | 0.897 | 0.01042 | 0.01 | 86.11
4.5 | 0.943 | 0.01095 | 0.009 | 86.127
5 | 0.99 | 0.01165 | 0.009 | 84.953
5.5 | 1.04 | 0.01277 | 0.009 | 81.422
6 | 1.09 | 0.0134 | 0.009 | 81.387
6.5 | 1.141 | 0.0141 | 0.009 | 80.928
7 | 1.192 | 0.01485 | 0.008 | 80.255
7.5 | 1.242 | 0.01408 | 0.008 | 88.244
8 | 1.293 | 0.01517 | 0.008 | 85.204
8.5 | 1.342 | 0.01621 | 0.008 | 82.807
9 | 1.392 | 0.01718 | 0.007 | 81.042
9.5 | 1.441 | 0.01823 | 0.007 | 79.066
10 | 1.49 | 0.01939 | 0.007 | 76.841
10.5 | 1.538 | 0.02067 | 0.006 | 74.414
11 | 1.586 | 0.02202 | 0.006 | 72.009
11.5 | 1.633 | 0.02345 | 0.006 | 69.653
12 | 1.68 | 0.02505 | 0.005 | 67.033
12.5 | 1.726 | 0.02668 | 0.005 | 64.679
13 | 1.771 | 0.02837 | 0.004 | 62.416
13.5 | 1.816 | 0.03029 | 0.004 | 59.93
14 | 1.859 | 0.03229 | 0.004 | 57.59
14.5 | 1.903 | 0.03433 | 0.003 | 55.427
15 | 1.945 | 0.03658 | 0.003 | 53.173
15.5 | 1.985 | 0.03894 | 0.002 | 50.976
16 | 2.011 | 0.04137 | 0.002 | 48.61
16.5 | 2.033 | 0.04407 | 0.001 | 46.123
17 | 2.051 | 0.04686 | 0.001 | 43.781
17.5 | 2.064 | 0.04991 | 0 | 41.363
18 | 2.072 | 0.0531 | 0 | 39.024
18.5 | 2.075 | 0.05652 | -0.001 | 36.717
19 | 2.074 | 0.06022 | -0.001 | 34.441
19.5 | 2.047 | 0.08709 | -0.002 | 23.5
20 | 2.037 | 0.09244 | -0.002 | 22.036

## 58. Re 3M Mach 0.00 (2)
BIGFOIL.COM POLAR EXPORT
Horten 14.00% thick 9.00% camber
Horten 14.00% thick 9.00% camber |  |  |  | Cl Max: | 1.9197 | at alpha= | 14.5 | deg
XFOIL ncrit=9 |  |  |  | L/D Max: | 161.63 | at alpha= | 9.5 | deg
Re: | 3000000 |  |  | Cd Min: | 0.08395 | at alpha= | 19.5 | deg
Mach: | 0 |  |  | Cl=0 at alpha= | -4.2237 | deg
|  |  |  | @ Cl=0.1, Cd= | 0.0092596
|  |  |  | @ Cl=0.4, Cd= | 0.0082263
|  |  |  | @ Cl=0.6, Cd= | 0.0080354
alpha (deg) | Cl | Cd | Cm | Cl/Cd
-6.5 | -0.2547 | 0.01645 | -0.0074 | -15.4833
-6 | -0.2044 | 0.01222 | -0.0069 | -16.7267
-5.5 | -0.1472 | 0.01142 | -0.0067 | -12.8897
-5 | -0.0895 | 0.01083 | -0.0065 | -8.2641
-4.5 | -0.0315 | 0.00999 | -0.0064 | -3.1532
-4 | 0.0255 | 0.00965 | -0.0061 | 2.6425
-3.5 | 0.0827 | 0.00933 | -0.0058 | 8.8639
-3 | 0.1392 | 0.0091 | -0.0054 | 15.2967
-2.5 | 0.1945 | 0.00878 | -0.0048 | 22.1526
-2 | 0.2499 | 0.00859 | -0.0042 | 29.092
-1.5 | 0.3051 | 0.00845 | -0.0036 | 36.1065
-1 | 0.3586 | 0.00828 | -0.0027 | 43.3092
-0.5 | 0.4126 | 0.00821 | -0.002 | 50.2558
0 | 0.4672 | 0.00811 | -0.0014 | 57.6079
0.5 | 0.5211 | 0.00804 | -0.0007 | 64.8134
1 | 0.5747 | 0.00804 | 0 | 71.4801
1.5 | 0.6294 | 0.00803 | 0.0004 | 78.3811
2 | 0.6839 | 0.008 | 0.0008 | 85.4875
2.5 | 0.7382 | 0.00805 | 0.0012 | 91.7019
3 | 0.7923 | 0.00815 | 0.0015 | 97.2147
3.5 | 0.8475 | 0.00817 | 0.0016 | 103.7332
4 | 0.9021 | 0.00824 | 0.0017 | 109.4782
4.5 | 0.9559 | 0.00839 | 0.0019 | 113.9333
5 | 1.01 | 0.00851 | 0.002 | 118.6839
5.5 | 1.0646 | 0.0086 | 0.002 | 123.7907
6 | 1.1181 | 0.00876 | 0.002 | 127.637
6.5 | 1.1701 | 0.009 | 0.0023 | 130.0111
7.5 | 1.2397 | 0.00794 | 0.0098 | 156.1335
8 | 1.2846 | 0.00809 | 0.0115 | 158.7886
8.5 | 1.336 | 0.00844 | 0.0115 | 158.2938
9 | 1.3972 | 0.00868 | 0.0094 | 160.9677
9.5 | 1.4579 | 0.00902 | 0.0073 | 161.6297
10 | 1.5254 | 0.00954 | 0.0034 | 159.8952
10.5 | 1.5875 | 0.00998 | 0.0006 | 159.0681
11 | 1.6462 | 0.01036 | -0.0014 | 158.8996
11.5 | 1.701 | 0.01091 | -0.0031 | 155.912
12 | 1.748 | 0.01161 | -0.0034 | 150.5599
12.5 | 1.8074 | 0.01209 | -0.0061 | 149.4955
13 | 1.8628 | 0.01283 | -0.0085 | 145.191
13.5 | 1.9079 | 0.01396 | -0.0101 | 136.6691
14 | 1.9175 | 0.01612 | -0.0077 | 118.9516
14.5 | 1.9197 | 0.01943 | -0.0057 | 98.8008
15 | 1.9057 | 0.02419 | -0.0034 | 78.7805
15.5 | 1.8855 | 0.0296 | -0.0014 | 63.6993
16 | 1.8789 | 0.03411 | -0.0004 | 55.0836
16.5 | 1.8495 | 0.04084 | 0.0008 | 45.2865
17 | 1.8336 | 0.04684 | 0.001 | 39.146
17.5 | 1.8116 | 0.0536 | 0.001 | 33.7985
18 | 1.7921 | 0.06033 | 0.0006 | 29.705
18.5 | 1.7625 | 0.06834 | -0.0001 | 25.7902
19 | 1.7462 | 0.07513 | -0.001 | 23.2424
19.5 | 1.7136 | 0.08395 | -0.0025 | 20.4122

## 59. Re 3M Mach 0.10 (1)
BIGFOIL.COM POLAR EXPORT
Horten 14.00% thick 9.00% camber
Horten 14.00% thick 9.00% camber |  |  |  | Cl Max: | 2.07 | at alpha= | 18.5 | deg
JavaFoil+Calcfoil stall+Eppler ext transition |  |  |  | L/D Max: | 86.987 | at alpha= | 7.5 | deg
Re: | 3000000 |  |  | Cd Min: | 0.0093 | at alpha= | 1.5 | deg
Mach: | 0.1 |  |  | Cl=0 at alpha= | -3.4583 | deg
|  |  |  | @ Cl=0.1, Cd= | 0.029742
|  |  |  | @ Cl=0.4, Cd= | 0.012987
|  |  |  | @ Cl=0.6, Cd= | 0.0093451
alpha (deg) | Cl | Cd | Cm | Cl/Cd
-18.5 | -0.419 | 0.16825 | -0.003 | -2.49
-18 | -0.429 | 0.16138 | -0.002 | -2.661
-17.5 | -0.44 | 0.15527 | -0.002 | -2.832
-17 | -0.449 | 0.14691 | -0.002 | -3.059
-16.5 | -0.459 | 0.13975 | -0.001 | -3.281
-16 | -0.467 | 0.13257 | -0.001 | -3.521
-15.5 | -0.474 | 0.12609 | -0.001 | -3.761
-15 | -0.481 | 0.11927 | 0 | -4.03
-14.5 | -0.486 | 0.11359 | 0 | -4.277
-14 | -0.489 | 0.10679 | 0 | -4.583
-13.5 | -0.492 | 0.10135 | 0.001 | -4.85
-13 | -0.491 | 0.09568 | 0.001 | -5.136
-12.5 | -0.488 | 0.08966 | 0.001 | -5.447
-12 | -0.483 | 0.08484 | 0.001 | -5.695
-11.5 | -0.476 | 0.07982 | 0.002 | -5.961
-11 | -0.466 | 0.07523 | 0.002 | -6.193
-10.5 | -0.454 | 0.07095 | 0.002 | -6.392
-10 | -0.438 | 0.06696 | 0.002 | -6.548
-9.5 | -0.421 | 0.06316 | 0.003 | -6.66
-9 | -0.4 | 0.0594 | 0.003 | -6.735
-8.5 | -0.377 | 0.05597 | 0.003 | -6.729
-8 | -0.35 | 0.0528 | 0.003 | -6.636
-7.5 | -0.321 | 0.0498 | 0.004 | -6.454
-7 | -0.29 | 0.04703 | 0.004 | -6.159
-6.5 | -0.255 | 0.04438 | 0.004 | -5.753
-6 | -0.218 | 0.04202 | 0.004 | -5.2
-5.5 | -0.179 | 0.03984 | 0.004 | -4.503
-5 | -0.138 | 0.03784 | 0.005 | -3.651
-4.5 | -0.095 | 0.03599 | 0.005 | -2.639
-4 | -0.05 | 0.03387 | 0.005 | -1.477
-3.5 | -0.004 | 0.03239 | 0.005 | -0.109
-3 | 0.044 | 0.03106 | 0.005 | 1.426
-2.5 | 0.093 | 0.02989 | 0.006 | 3.12
-2 | 0.143 | 0.02883 | 0.006 | 4.968
-1.5 | 0.194 | 0.02793 | 0.006 | 6.948
-1 | 0.246 | 0.02703 | 0.006 | 9.094
-0.5 | 0.299 | 0.0256 | 0.006 | 11.673
0 | 0.426 | 0.00974 | 0.01 | 43.721
0.5 | 0.489 | 0.00981 | 0.01 | 49.805
1 | 0.55 | 0.00955 | 0.01 | 57.654
1.5 | 0.611 | 0.0093 | 0.01 | 65.736
2 | 0.672 | 0.00961 | 0.01 | 69.842
2.5 | 0.731 | 0.00998 | 0.01 | 73.27
3 | 0.79 | 0.01012 | 0.01 | 78.105
3.5 | 0.847 | 0.01023 | 0.01 | 82.76
4 | 0.898 | 0.01055 | 0.01 | 85.127
4.5 | 0.943 | 0.01115 | 0.009 | 84.599
5 | 0.992 | 0.01187 | 0.009 | 83.543
5.5 | 1.042 | 0.01297 | 0.009 | 80.374
6 | 1.094 | 0.01364 | 0.009 | 80.171
6.5 | 1.145 | 0.01435 | 0.009 | 79.757
7 | 1.195 | 0.01511 | 0.008 | 79.124
7.5 | 1.246 | 0.01433 | 0.008 | 86.987
8 | 1.297 | 0.01544 | 0.008 | 84.011
8.5 | 1.347 | 0.01649 | 0.008 | 81.662
9 | 1.397 | 0.01747 | 0.007 | 79.93
9.5 | 1.446 | 0.01854 | 0.007 | 78.002
10 | 1.495 | 0.01974 | 0.007 | 75.718
10.5 | 1.543 | 0.02105 | 0.006 | 73.318
11 | 1.591 | 0.0224 | 0.006 | 71.022
11.5 | 1.638 | 0.02387 | 0.006 | 68.619
12 | 1.685 | 0.02548 | 0.005 | 66.107
12.5 | 1.731 | 0.02714 | 0.005 | 63.756
13 | 1.776 | 0.02888 | 0.004 | 61.507
13.5 | 1.821 | 0.03085 | 0.004 | 59.019
14 | 1.864 | 0.03286 | 0.004 | 56.741
14.5 | 1.908 | 0.03494 | 0.003 | 54.597
15 | 1.95 | 0.03725 | 0.003 | 52.335
15.5 | 1.989 | 0.03965 | 0.002 | 50.183
16 | 2.014 | 0.04217 | 0.002 | 47.77
16.5 | 2.035 | 0.04495 | 0.001 | 45.277
17 | 2.052 | 0.04777 | 0.001 | 42.966
17.5 | 2.064 | 0.05089 | 0 | 40.546
18 | 2.069 | 0.05415 | 0 | 38.211
18.5 | 2.07 | 0.05775 | -0.001 | 35.843
19 | 2.066 | 0.06154 | -0.001 | 33.568
19.5 | 2.035 | 0.0897 | -0.002 | 22.688
20 | 2.022 | 0.09467 | -0.002 | 21.363

## 60. Re 3M Mach 0.10 (2)
BIGFOIL.COM POLAR EXPORT
Horten 14.00% thick 9.00% camber
Horten 14.00% thick 9.00% camber |  |  |  | Cl Max: | 1.9088 | at alpha= | 14 | deg
XFOIL ncrit=9 |  |  |  | L/D Max: | 160.114 | at alpha= | 9 | deg
Re: | 3000000 |  |  | Cd Min: | 0.07909 | at alpha= | 19 | deg
Mach: | 0.1 |  |  | Cl=0 at alpha= | -4.2193 | deg
|  |  |  | @ Cl=0.1, Cd= | 0.009354
|  |  |  | @ Cl=0.4, Cd= | 0.0082602
|  |  |  | @ Cl=0.6, Cd= | 0.008075
alpha (deg) | Cl | Cd | Cm | Cl/Cd
-6 | -0.2038 | 0.01523 | -0.0072 | -13.3815
-5.5 | -0.1496 | 0.01194 | -0.0069 | -12.5293
-5 | -0.0912 | 0.01111 | -0.0068 | -8.2088
-4.5 | -0.0325 | 0.0102 | -0.0067 | -3.1863
-4 | 0.0254 | 0.00977 | -0.0064 | 2.5998
-3.5 | 0.0833 | 0.00943 | -0.0061 | 8.8335
-3 | 0.1404 | 0.00917 | -0.0057 | 15.3108
-2.5 | 0.1964 | 0.00886 | -0.0051 | 22.167
-2 | 0.2524 | 0.00864 | -0.0045 | 29.213
-1.5 | 0.308 | 0.00848 | -0.0039 | 36.3208
-1 | 0.362 | 0.00833 | -0.003 | 43.4574
-0.5 | 0.4164 | 0.00823 | -0.0022 | 50.5954
0 | 0.4716 | 0.00815 | -0.0016 | 57.865
0.5 | 0.5254 | 0.00807 | -0.0008 | 65.1053
1 | 0.5793 | 0.00809 | -0.0001 | 71.6069
1.5 | 0.6345 | 0.00805 | 0.0004 | 78.8199
2 | 0.6893 | 0.00804 | 0.0008 | 85.7338
2.5 | 0.7438 | 0.0081 | 0.0012 | 91.8272
3 | 0.7985 | 0.00818 | 0.0015 | 97.6161
3.5 | 0.854 | 0.00821 | 0.0017 | 104.0195
4 | 0.9089 | 0.0083 | 0.0019 | 109.506
4.5 | 0.9629 | 0.00846 | 0.0021 | 113.818
5 | 1.0177 | 0.00856 | 0.0022 | 118.8902
5.5 | 1.0725 | 0.00866 | 0.0022 | 123.8453
6 | 1.1261 | 0.00884 | 0.0023 | 127.3869
6.5 | 1.1785 | 0.00908 | 0.0026 | 129.7907
7 | 1.2325 | 0.00919 | 0.0026 | 134.1132
7.5 | 1.249 | 0.00804 | 0.0101 | 155.3483
8 | 1.2929 | 0.00821 | 0.0121 | 157.4787
8.5 | 1.3455 | 0.00852 | 0.012 | 157.9225
9 | 1.4074 | 0.00879 | 0.01 | 160.1138
9.5 | 1.4681 | 0.00918 | 0.0079 | 159.9237
10 | 1.5368 | 0.00975 | 0.0038 | 157.6205
10.5 | 1.6 | 0.01013 | 0.0011 | 157.9467
11 | 1.6586 | 0.01057 | -0.0008 | 156.9158
11.5 | 1.7124 | 0.01122 | -0.0022 | 152.6203
12 | 1.7621 | 0.01187 | -0.0029 | 148.4499
12.5 | 1.8214 | 0.01245 | -0.0056 | 146.2972
13 | 1.8729 | 0.01335 | -0.0075 | 140.2921
14 | 1.9088 | 0.01817 | -0.0061 | 105.0523
14.5 | 1.9054 | 0.02203 | -0.0039 | 86.4911
15 | 1.8793 | 0.02775 | -0.0013 | 67.7225
15.5 | 1.8673 | 0.03257 | 0.0003 | 57.3319
16 | 1.8545 | 0.03774 | 0.0013 | 49.1388
16.5 | 1.8289 | 0.04441 | 0.0021 | 41.1822
17 | 1.8199 | 0.04985 | 0.0021 | 36.5075
17.5 | 1.7894 | 0.05758 | 0.002 | 31.0768
18 | 1.7731 | 0.0641 | 0.0015 | 27.6615
18.5 | 1.7447 | 0.07207 | 0.0007 | 24.2084
19 | 1.7275 | 0.07909 | -0.0005 | 21.8422

## 61. Re 3M Mach 0.25 (1)
BIGFOIL.COM POLAR EXPORT
Horten 14.00% thick 9.00% camber
Horten 14.00% thick 9.00% camber |  |  |  | Cl Max: | 2.047 | at alpha= | 17 | deg
JavaFoil+Calcfoil stall+Eppler ext transition |  |  |  | L/D Max: | 80.799 | at alpha= | 7.5 | deg
Re: | 3000000 |  |  | Cd Min: | 0.00611 | at alpha= | 0 | deg
Mach: | 0.25 |  |  | Cl=0 at alpha= | -3.4592 | deg
|  |  |  | @ Cl=0.1, Cd= | 0.030478
|  |  |  | @ Cl=0.4, Cd= | 0.011842
|  |  |  | @ Cl=0.6, Cd= | 0.0094587
alpha (deg) | Cl | Cd | Cm | Cl/Cd
-15 | -0.155 | 0.13312 | 0 | -1.165
-14.5 | -0.203 | 0.12684 | 0 | -1.597
-14 | -0.239 | 0.1205 | 0 | -1.986
-13.5 | -0.271 | 0.11317 | 0.001 | -2.391
-13 | -0.297 | 0.10739 | 0.001 | -2.765
-12.5 | -0.318 | 0.10224 | 0.001 | -3.11
-12 | -0.335 | 0.09617 | 0.001 | -3.486
-11.5 | -0.349 | 0.09074 | 0.002 | -3.843
-11 | -0.358 | 0.0845 | 0.002 | -4.239
-10.5 | -0.363 | 0.07936 | 0.002 | -4.581
-10 | -0.365 | 0.07322 | 0.002 | -4.978
-9.5 | -0.361 | 0.06861 | 0.003 | -5.263
-9 | -0.353 | 0.06402 | 0.003 | -5.516
-8.5 | -0.341 | 0.05985 | 0.003 | -5.692
-8 | -0.324 | 0.05582 | 0.003 | -5.799
-7.5 | -0.302 | 0.05239 | 0.004 | -5.77
-7 | -0.277 | 0.04917 | 0.004 | -5.628
-6.5 | -0.247 | 0.04626 | 0.004 | -5.344
-6 | -0.214 | 0.04365 | 0.004 | -4.902
-5.5 | -0.177 | 0.04119 | 0.004 | -4.305
-5 | -0.138 | 0.03847 | 0.005 | -3.577
-4.5 | -0.095 | 0.03648 | 0.005 | -2.61
-4 | -0.05 | 0.03475 | 0.005 | -1.451
-3.5 | -0.004 | 0.03315 | 0.005 | -0.108
-3 | 0.045 | 0.03177 | 0.005 | 1.415
-2.5 | 0.095 | 0.03058 | 0.006 | 3.102
-2 | 0.146 | 0.02954 | 0.006 | 4.941
-1.5 | 0.198 | 0.02859 | 0.006 | 6.929
-1 | 0.251 | 0.02734 | 0.006 | 9.188
-0.5 | 0.305 | 0.02656 | 0.006 | 11.492
0 | 0.437 | 0.00611 | 0.007 | 71.459
0.5 | 0.502 | 0.00971 | 0.01 | 51.667
1 | 0.564 | 0.00954 | 0.01 | 59.16
1.5 | 0.626 | 0.0094 | 0.01 | 66.656
2 | 0.688 | 0.00978 | 0.01 | 70.332
2.5 | 0.747 | 0.01032 | 0.01 | 72.427
3 | 0.803 | 0.01054 | 0.01 | 76.221
3.5 | 0.851 | 0.01112 | 0.01 | 76.546
4 | 0.901 | 0.01173 | 0.01 | 76.8
4.5 | 0.953 | 0.01239 | 0.01 | 76.909
5 | 1.006 | 0.01308 | 0.009 | 76.936
5.5 | 1.059 | 0.01373 | 0.009 | 77.139
6 | 1.112 | 0.01485 | 0.009 | 74.865
6.5 | 1.165 | 0.01561 | 0.009 | 74.597
7 | 1.217 | 0.01642 | 0.008 | 74.128
7.5 | 1.269 | 0.0157 | 0.008 | 80.799
8 | 1.32 | 0.01674 | 0.008 | 78.871
8.5 | 1.371 | 0.01806 | 0.008 | 75.923
9 | 1.422 | 0.01915 | 0.007 | 74.234
9.5 | 1.472 | 0.02033 | 0.007 | 72.39
10 | 1.521 | 0.02167 | 0.007 | 70.185
10.5 | 1.569 | 0.02309 | 0.006 | 67.96
11 | 1.617 | 0.02458 | 0.006 | 65.804
11.5 | 1.665 | 0.02628 | 0.006 | 63.354
12 | 1.711 | 0.02806 | 0.005 | 60.992
12.5 | 1.757 | 0.02989 | 0.005 | 58.775
13 | 1.802 | 0.0319 | 0.005 | 56.482
13.5 | 1.846 | 0.03406 | 0.004 | 54.19
14 | 1.889 | 0.03628 | 0.004 | 52.067
14.5 | 1.931 | 0.03872 | 0.003 | 49.866
15 | 1.972 | 0.04133 | 0.003 | 47.708
15.5 | 2.01 | 0.04399 | 0.002 | 45.689
16 | 2.028 | 0.04701 | 0.002 | 43.132
16.5 | 2.04 | 0.05008 | 0.001 | 40.737
17 | 2.047 | 0.05346 | 0.001 | 38.293
17.5 | 2.045 | 0.05707 | 0 | 35.833
18 | 2.034 | 0.06098 | 0 | 33.359
18.5 | 2.016 | 0.06524 | -0.001 | 30.898
19 | 1.968 | 0.0967 | -0.001 | 20.357
19.5 | 1.935 | 0.1029 | -0.002 | 18.804
20 | 1.893 | 0.10902 | -0.002 | 17.368

## 62. Re 3M Mach 0.25 (2)
BIGFOIL.COM POLAR EXPORT
Horten 14.00% thick 9.00% camber
Horten 14.00% thick 9.00% camber |  |  |  | Cl Max: | 1.8576 | at alpha= | 12.5 | deg
XFOIL ncrit=9 |  |  |  | L/D Max: | 152.939 | at alpha= | 8.5 | deg
Re: | 3000000 |  |  | Cd Min: | 0.20964 | at alpha= | -19.5 | deg
Mach: | 0.25 |  |  | Cl=0 at alpha= | -5.7476 | deg
|  |  |  | @ Cl=0.1, Cd= | 0.010087
|  |  |  | @ Cl=0.4, Cd= | 0.0085541
|  |  |  | @ Cl=0.6, Cd= | 0.0082658
alpha (deg) | Cl | Cd | Cm | Cl/Cd
-19.5 | -0.4053 | 0.20964 | 0.0297 | -1.9333
-19 | -0.3854 | 0.20418 | 0.0264 | -1.8876
-18.5 | -0.3644 | 0.19929 | 0.0233 | -1.8285
-18 | -0.3436 | 0.19416 | 0.0201 | -1.7697
-17.5 | -0.3236 | 0.18848 | 0.017 | -1.7169
-17 | -0.3041 | 0.18226 | 0.0138 | -1.6685
-16.5 | -0.2858 | 0.17586 | 0.0106 | -1.6252
-16 | -0.2676 | 0.16951 | 0.0074 | -1.5787
-15.5 | -0.2491 | 0.16333 | 0.0043 | -1.5251
-15 | -0.2024 | 0.15345 | 0.0153 | -1.319
-14.5 | -0.1827 | 0.14918 | 0.012 | -1.2247
-14 | -0.1631 | 0.14453 | 0.0088 | -1.1285
-13.5 | -0.1446 | 0.13954 | 0.0055 | -1.0363
-13 | -0.1283 | 0.1335 | 0.002 | -0.96105
-12.5 | -0.113 | 0.12712 | -0.0014 | -0.88892
-12 | -0.0986 | 0.12052 | -0.0047 | -0.81812
-11.5 | -0.0846 | 0.11385 | -0.0077 | -0.74308
-10.5 | -0.0834 | 0.10332 | -0.0227 | -0.8072
-10 | -0.0645 | 0.09898 | -0.0244 | -0.65165
-9.5 | -0.0481 | 0.09426 | -0.0263 | -0.51029
-9 | -0.0354 | 0.0892 | -0.028 | -0.39686
-8.5 | -0.0309 | 0.08327 | -0.0302 | -0.37108
-8 | -0.035 | 0.07787 | -0.0323 | -0.44947
-7.5 | -0.0466 | 0.07359 | -0.0302 | -0.63324
-7 | -0.0416 | 0.06883 | -0.0297 | -0.60439
-6.5 | -0.0309 | 0.06344 | -0.0293 | -0.48707
-5 | 0.0307 | 0.04475 | -0.0252 | 0.68603
-4.5 | 0.0726 | 0.04177 | -0.0241 | 1.7381
-4 | 0.022 | 0.01122 | -0.0077 | 1.9608
-3.5 | 0.0847 | 0.0102 | -0.0077 | 8.3039
-3 | 0.1459 | 0.00975 | -0.0073 | 14.9641
-2.5 | 0.2066 | 0.00937 | -0.0068 | 22.0491
-2 | 0.2659 | 0.00893 | -0.0062 | 29.776
-1.5 | 0.324 | 0.00876 | -0.0054 | 36.9863
-1 | 0.3815 | 0.00863 | -0.0045 | 44.2063
-0.5 | 0.4376 | 0.0084 | -0.0034 | 52.0952
0 | 0.4942 | 0.00834 | -0.0025 | 59.2566
0.5 | 0.5494 | 0.00831 | -0.0014 | 66.1131
1 | 0.6066 | 0.00826 | -0.0007 | 73.4383
1.5 | 0.6628 | 0.00822 | 0.0001 | 80.6326
2 | 0.7189 | 0.00828 | 0.0008 | 86.8237
2.5 | 0.7757 | 0.00834 | 0.0013 | 93.0096
3 | 0.8332 | 0.00838 | 0.0017 | 99.4272
3.5 | 0.8898 | 0.00848 | 0.0021 | 104.9292
4 | 0.9457 | 0.00866 | 0.0026 | 109.2032
4.5 | 1.0031 | 0.00873 | 0.0029 | 114.9026
5 | 1.0599 | 0.00886 | 0.0031 | 119.6275
5.5 | 1.1152 | 0.00908 | 0.0036 | 122.8194
6 | 1.1705 | 0.0093 | 0.004 | 125.8602
6.5 | 1.2268 | 0.00946 | 0.0042 | 129.6829
7 | 1.2809 | 0.0097 | 0.0047 | 132.0515
7.5 | 1.2974 | 0.00878 | 0.0125 | 147.7677
8 | 1.338 | 0.00885 | 0.0159 | 151.1864
8.5 | 1.3948 | 0.00912 | 0.0158 | 152.9386
9 | 1.4623 | 0.00963 | 0.0131 | 151.8484
9.5 | 1.5251 | 0.01024 | 0.0111 | 148.9355
10 | 1.6019 | 0.01074 | 0.0065 | 149.1527
10.5 | 1.6649 | 0.01143 | 0.0042 | 145.6605
11 | 1.7176 | 0.01244 | 0.0034 | 138.0707
11.5 | 1.7696 | 0.01323 | 0.0027 | 133.7566
12 | 1.8217 | 0.01487 | -0.0004 | 122.5084
12.5 | 1.8576 | 0.01929 | -0.0065 | 96.2986
13 | 1.8363 | 0.02368 | -0.0017 | 77.5465
13.5 | 1.823 | 0.0281 | 0.0015 | 64.8754
14 | 1.7925 | 0.03407 | 0.0044 | 52.6123
14.5 | 1.7611 | 0.04072 | 0.0062 | 43.249
15 | 1.7613 | 0.04521 | 0.0069 | 38.9582
15.5 | 1.7454 | 0.05127 | 0.0074 | 34.0433
16 | 1.7254 | 0.05792 | 0.0075 | 29.7894
16.5 | 1.7244 | 0.063 | 0.0072 | 27.3714
17 | 1.705 | 0.07 | 0.0067 | 24.3571
17.5 | 1.6914 | 0.0766 | 0.0058 | 22.0809

## 63. Re 3M Mach 0.50 (1)
BIGFOIL.COM POLAR EXPORT
Horten 14.00% thick 9.00% camber
Horten 14.00% thick 9.00% camber |  |  |  | Cl Max: | 1.827 | at alpha= | 14 | deg
JavaFoil+Calcfoil stall+Eppler ext transition |  |  |  | L/D Max: | 71.935 | at alpha= | 1 | deg
Re: | 3000000 |  |  | Cd Min: | 0.00722 | at alpha= | 0 | deg
Mach: | 0.5 |  |  | Cl=0 at alpha= | -3.4681 | deg
|  |  |  | @ Cl=0.1, Cd= | 0.03354
|  |  |  | @ Cl=0.4, Cd= | 0.018823
|  |  |  | @ Cl=0.6, Cd= | 0.00833
alpha (deg) | Cl | Cd | Cm | Cl/Cd
-20 | -0.906 | 0.16988 | -0.005 | -5.333
-19.5 | -0.88 | 0.1678 | -0.004 | -5.242
-19 | -0.853 | 0.16306 | -0.004 | -5.232
-18.5 | -0.827 | 0.1584 | -0.003 | -5.218
-18 | -0.799 | 0.15422 | -0.003 | -5.179
-17.5 | -0.772 | 0.1465 | -0.002 | -5.271
-17 | -0.745 | 0.14029 | -0.002 | -5.314
-16.5 | -0.719 | 0.13797 | -0.002 | -5.209
-16 | -0.692 | 0.13202 | -0.001 | -5.24
-15.5 | -0.664 | 0.12877 | -0.001 | -5.155
-15 | -0.637 | 0.10875 | 0 | -5.857
-14.5 | -0.61 | 0.11825 | 0 | -5.158
-14 | -0.583 | 0.11464 | 0 | -5.084
-13.5 | -0.556 | 0.11119 | 0.001 | -4.997
-13 | -0.528 | 0.0968 | 0.001 | -5.452
-12.5 | -0.501 | 0.08673 | 0.001 | -5.772
-12 | -0.473 | 0.07977 | 0.002 | -5.933
-11.5 | -0.446 | 0.07429 | 0.002 | -6.003
-11 | -0.418 | 0.08305 | 0.002 | -5.033
-10.5 | -0.391 | 0.0733 | 0.003 | -5.328
-10 | -0.363 | 0.06698 | 0.003 | -5.423
-9.5 | -0.336 | 0.0621 | 0.003 | -5.405
-9 | -0.308 | 0.06868 | 0.003 | -4.48
-8.5 | -0.28 | 0.06059 | 0.003 | -4.622
-8 | -0.252 | 0.05546 | 0.004 | -4.553
-7.5 | -0.225 | 0.06335 | 0.004 | -3.545
-7 | -0.197 | 0.05415 | 0.004 | -3.636
-6.5 | -0.169 | 0.04907 | 0.004 | -3.448
-6 | -0.141 | 0.04958 | 0.004 | -2.851
-5.5 | -0.114 | 0.04605 | 0.004 | -2.465
-5 | -0.086 | 0.04575 | 0.004 | -1.873
-4.5 | -0.058 | 0.0425 | 0.005 | -1.361
-4 | -0.03 | 0.04192 | 0.005 | -0.715
-3.5 | -0.003 | 0.03982 | 0.005 | -0.077
-3 | 0.044 | 0.03622 | 0.005 | 1.207
-2.5 | 0.097 | 0.03364 | 0.005 | 2.887
-2 | 0.154 | 0.03174 | 0.006 | 4.845
-1.5 | 0.212 | 0.03031 | 0.006 | 7.009
-1 | 0.272 | 0.02969 | 0.006 | 9.176
-0.5 | 0.333 | 0.02892 | 0.007 | 11.521
0 | 0.477 | 0.00722 | 0.007 | 66.049
0.5 | 0.538 | 0.00793 | 0.007 | 67.785
1 | 0.6 | 0.00833 | 0.007 | 71.935
1.5 | 0.661 | 0.01258 | 0.011 | 52.582
2 | 0.723 | 0.01315 | 0.011 | 54.958
2.5 | 0.784 | 0.01371 | 0.011 | 57.203
3 | 0.845 | 0.01433 | 0.011 | 58.982
3.5 | 0.905 | 0.01502 | 0.011 | 60.259
4 | 0.964 | 0.01581 | 0.01 | 61.003
4.5 | 1.023 | 0.01704 | 0.01 | 60.063
5 | 1.081 | 0.01793 | 0.01 | 60.293
5.5 | 1.138 | 0.01894 | 0.01 | 60.11
6 | 1.195 | 0.02006 | 0.01 | 59.558
6.5 | 1.25 | 0.02123 | 0.009 | 58.882
7 | 1.304 | 0.02268 | 0.009 | 57.489
7.5 | 1.357 | 0.02443 | 0.009 | 55.519
8 | 1.408 | 0.02441 | 0.009 | 57.686
8.5 | 1.458 | 0.02669 | 0.008 | 54.627
9 | 1.506 | 0.02863 | 0.008 | 52.622
9.5 | 1.553 | 0.03071 | 0.008 | 50.567
10 | 1.598 | 0.03317 | 0.007 | 48.168
10.5 | 1.64 | 0.03581 | 0.007 | 45.786
11 | 1.679 | 0.03867 | 0.007 | 43.421
11.5 | 1.716 | 0.04204 | 0.006 | 40.811
12 | 1.748 | 0.04562 | 0.006 | 38.329
12.5 | 1.777 | 0.04959 | 0.005 | 35.834
13 | 1.801 | 0.05418 | 0.005 | 33.234
13.5 | 1.818 | 0.05918 | 0.004 | 30.715
14 | 1.827 | 0.06518 | 0.004 | 28.025
14.5 | 1.826 | 0.07191 | 0.003 | 25.394
15 | 1.809 | 0.0805 | 0.003 | 22.471
15.5 | 1.745 | 0.09115 | 0.002 | 19.144
16 | 1.164 | 0.17422 | 0.002 | 6.679
16.5 | 1.176 | 0.23161 | 0.001 | 5.079
17 | 1.217 | 0.14373 | 0.001 | 8.467
17.5 | 1.242 | 0.14892 | 0 | 8.342
18 | 1.263 | 0.15464 | 0 | 8.168
18.5 | 1.273 | 0.16123 | -0.001 | 7.895
19 | 1.298 | 0.16224 | -0.001 | 8.003

## 64. Re 3M Mach 0.50 (2)
BIGFOIL.COM POLAR EXPORT
Horten 14.00% thick 9.00% camber
Horten 14.00% thick 9.00% camber |  |  |  | Cl Max: | 1.4575 | at alpha= | 20 | deg
XFOIL ncrit=9 |  |  |  | L/D Max: | 109.911 | at alpha= | 5 | deg
Re: | 3000000 |  |  | Cd Min: | 0.21305 | at alpha= | -18.5 | deg
Mach: | 0.5 |  |  | Cl=0 at alpha= | -10.1737 | deg
|  |  |  | @ Cl=0.1, Cd= | 0.061419
|  |  |  | @ Cl=0.4, Cd= | 0.026352
|  |  |  | @ Cl=0.6, Cd= | 0.0095389
alpha (deg) | Cl | Cd | Cm | Cl/Cd
-18.5 | -0.3795 | 0.21305 | 0.0311 | -1.7813
-18 | -0.3539 | 0.20731 | 0.0274 | -1.7071
-17.5 | -0.329 | 0.20102 | 0.0237 | -1.6367
-17 | -0.3047 | 0.19413 | 0.0201 | -1.5696
-16.5 | -0.2811 | 0.18725 | 0.0164 | -1.5012
-16 | -0.2575 | 0.18049 | 0.0128 | -1.4267
-15.5 | -0.2337 | 0.17382 | 0.0092 | -1.3445
-15 | -0.2108 | 0.16701 | 0.0057 | -1.2622
-14.5 | -0.1889 | 0.15999 | 0.0022 | -1.1807
-14 | -0.1656 | 0.15378 | -0.0011 | -1.0769
-13.5 | -0.1399 | 0.14827 | -0.0041 | -0.94355
-13 | -0.1165 | 0.14214 | -0.0073 | -0.81961
-12.5 | -0.0945 | 0.13545 | -0.0105 | -0.69767
-12 | -0.0727 | 0.12903 | -0.0136 | -0.56343
-11.5 | -0.0516 | 0.12265 | -0.0167 | -0.42071
-11 | -0.0314 | 0.11638 | -0.0196 | -0.26981
-10.5 | -0.0124 | 0.11009 | -0.0224 | -0.11264
-10 | 0.0066 | 0.10419 | -0.0249 | 0.063346
-9.5 | 0.0299 | 0.09938 | -0.027 | 0.30087
-9 | 0.0498 | 0.09408 | -0.0293 | 0.52934
-8.5 | 0.0663 | 0.08837 | -0.0316 | 0.75025
-8 | 0.0801 | 0.08285 | -0.0338 | 0.96681
-7.5 | 0.0922 | 0.07756 | -0.0358 | 1.1888
-7 | 0.0953 | 0.07229 | -0.0381 | 1.3183
-6.5 | 0.0951 | 0.06823 | -0.0367 | 1.3938
-6 | 0.0934 | 0.06308 | -0.0353 | 1.4807
-5.5 | 0.1112 | 0.0586 | -0.0348 | 1.8976
-5 | 0.13 | 0.05282 | -0.0339 | 2.4612
-4.5 | 0.1588 | 0.04797 | -0.0325 | 3.3104
-4 | 0.1955 | 0.04376 | -0.0308 | 4.4676
-3.5 | 0.2394 | 0.04038 | -0.029 | 5.9287
-3 | 0.2834 | 0.03624 | -0.0264 | 7.8201
-2.5 | 0.3264 | 0.03133 | -0.0226 | 10.4181
-2 | 0.3751 | 0.02752 | -0.019 | 13.6301
-1.5 | 0.4301 | 0.02494 | -0.0162 | 17.2454
-1 | 0.4598 | 0.01096 | -0.0088 | 41.9526
-0.5 | 0.5363 | 0.00993 | -0.0088 | 54.0081
0 | 0.6047 | 0.00951 | -0.0074 | 63.5857
0.5 | 0.6695 | 0.00943 | -0.0053 | 70.9968
1 | 0.7333 | 0.00931 | -0.0031 | 78.7648
1.5 | 0.7974 | 0.00936 | -0.0011 | 85.1923
2 | 0.8595 | 0.00953 | 0.001 | 90.1889
2.5 | 0.9241 | 0.00962 | 0.0027 | 96.0603
3 | 0.9887 | 0.0098 | 0.0043 | 100.8878
3.5 | 1.0512 | 0.01011 | 0.0061 | 103.9763
4 | 1.1135 | 0.01044 | 0.0079 | 106.6571
4.5 | 1.176 | 0.01076 | 0.0097 | 109.2937
5 | 1.2343 | 0.01123 | 0.012 | 109.911
5.5 | 1.2847 | 0.01195 | 0.0152 | 107.5063
6 | 1.336 | 0.01255 | 0.0183 | 106.4542
6.5 | 1.3609 | 0.01361 | 0.0248 | 99.9927
7 | 1.3302 | 0.01849 | 0.0312 | 71.9416
7.5 | 1.3045 | 0.02298 | 0.0376 | 56.7668
8 | 1.3007 | 0.02651 | 0.0421 | 49.0645
8.5 | 1.2859 | 0.03081 | 0.0464 | 41.7364
9 | 1.2633 | 0.03589 | 0.05 | 35.1992
9.5 | 1.2734 | 0.03943 | 0.0521 | 32.2952
11 | 1.4534 | 0.05849 | 0.0136 | 24.8487
11.5 | 1.4336 | 0.06481 | 0.0149 | 22.12
12 | 1.4422 | 0.06921 | 0.016 | 20.838
12.5 | 1.4408 | 0.07459 | 0.0167 | 19.3163
13 | 1.4249 | 0.08137 | 0.0166 | 17.5114
13.5 | 1.4347 | 0.08611 | 0.0169 | 16.6612
14 | 1.4303 | 0.09232 | 0.0164 | 15.4929
14.5 | 1.423 | 0.09895 | 0.0156 | 14.381
15 | 1.4331 | 0.10415 | 0.0149 | 13.76
15.5 | 1.425 | 0.11124 | 0.0133 | 12.8101
16 | 1.4268 | 0.11749 | 0.0119 | 12.144
16.5 | 1.4327 | 0.12349 | 0.0103 | 11.6017
17 | 1.4277 | 0.13071 | 0.0079 | 10.9227
17.5 | 1.4379 | 0.13645 | 0.006 | 10.5379
18 | 1.4353 | 0.14373 | 0.0032 | 9.9861
18.5 | 1.444 | 0.14986 | 0.0007 | 9.6357
19 | 1.4466 | 0.15674 | -0.0024 | 9.2293
19.5 | 1.4483 | 0.16388 | -0.0059 | 8.8376
20 | 1.4575 | 0.17025 | -0.0091 | 8.5609

## 65. Re 4M Mach 0.00 (1)
BIGFOIL.COM POLAR EXPORT
Horten 14.00% thick 9.00% camber
Horten 14.00% thick 9.00% camber |  |  |  | Cl Max: | 2.077 | at alpha= | 18.5 | deg
JavaFoil+Calcfoil stall+Eppler ext transition |  |  |  | L/D Max: | 93.229 | at alpha= | 4.5 | deg
Re: | 4000000 |  |  | Cd Min: | 0.00925 | at alpha= | 2.5 | deg
Mach: | 0 |  |  | Cl=0 at alpha= | -3.4583 | deg
|  |  |  | @ Cl=0.1, Cd= | 0.028948
|  |  |  | @ Cl=0.4, Cd= | 0.012423
|  |  |  | @ Cl=0.6, Cd= | 0.00952
alpha (deg) | Cl | Cd | Cm | Cl/Cd
-19 | -0.459 | 0.16953 | -0.003 | -2.707
-18.5 | -0.468 | 0.16018 | -0.003 | -2.92
-18 | -0.476 | 0.15345 | -0.002 | -3.103
-17.5 | -0.484 | 0.14717 | -0.002 | -3.289
-17 | -0.491 | 0.13979 | -0.002 | -3.516
-16.5 | -0.498 | 0.1337 | -0.001 | -3.726
-16 | -0.504 | 0.12612 | -0.001 | -3.997
-15.5 | -0.509 | 0.12026 | -0.001 | -4.233
-15 | -0.513 | 0.11347 | 0 | -4.519
-14.5 | -0.515 | 0.10833 | 0 | -4.757
-14 | -0.516 | 0.10223 | 0 | -5.051
-13.5 | -0.516 | 0.09702 | 0.001 | -5.317
-13 | -0.513 | 0.09146 | 0.001 | -5.611
-12.5 | -0.508 | 0.0865 | 0.001 | -5.87
-12 | -0.5 | 0.08136 | 0.001 | -6.148
-11.5 | -0.491 | 0.07692 | 0.002 | -6.378
-11 | -0.479 | 0.07254 | 0.002 | -6.598
-10.5 | -0.464 | 0.06867 | 0.002 | -6.76
-10 | -0.447 | 0.06482 | 0.002 | -6.901
-9.5 | -0.428 | 0.06106 | 0.003 | -7.009
-9 | -0.406 | 0.05761 | 0.003 | -7.044
-8.5 | -0.381 | 0.05426 | 0.003 | -7.024
-8 | -0.354 | 0.05116 | 0.003 | -6.915
-7.5 | -0.324 | 0.0484 | 0.004 | -6.691
-7 | -0.291 | 0.04575 | 0.004 | -6.368
-6.5 | -0.256 | 0.0432 | 0.004 | -5.936
-6 | -0.219 | 0.04095 | 0.004 | -5.352
-5.5 | -0.18 | 0.0388 | 0.004 | -4.632
-5 | -0.138 | 0.03683 | 0.005 | -3.755
-4.5 | -0.095 | 0.03507 | 0.005 | -2.709
-4 | -0.05 | 0.03346 | 0.005 | -1.494
-3.5 | -0.004 | 0.03205 | 0.005 | -0.11
-3 | 0.044 | 0.03022 | 0.005 | 1.463
-2.5 | 0.093 | 0.02911 | 0.006 | 3.198
-2 | 0.143 | 0.02795 | 0.006 | 5.116
-1.5 | 0.194 | 0.02696 | 0.006 | 7.19
-1 | 0.246 | 0.02595 | 0.006 | 9.473
-0.5 | 0.3 | 0.0241 | 0.007 | 12.449
0 | 0.424 | 0.00962 | 0.01 | 44.056
0.5 | 0.487 | 0.00932 | 0.01 | 52.221
1 | 0.548 | 0.00939 | 0.01 | 58.321
1.5 | 0.608 | 0.00954 | 0.01 | 63.808
2 | 0.669 | 0.00935 | 0.01 | 71.515
2.5 | 0.729 | 0.00925 | 0.01 | 78.76
3 | 0.788 | 0.00961 | 0.01 | 82.003
3.5 | 0.846 | 0.00973 | 0.01 | 86.961
4 | 0.902 | 0.00989 | 0.01 | 91.144
4.5 | 0.952 | 0.01021 | 0.01 | 93.229
5 | 0.997 | 0.01126 | 0.009 | 88.541
5.5 | 1.045 | 0.01198 | 0.009 | 87.265
6 | 1.095 | 0.01267 | 0.009 | 86.397
6.5 | 1.145 | 0.01336 | 0.009 | 85.674
7 | 1.196 | 0.01406 | 0.008 | 85.015
7.5 | 1.246 | 0.01339 | 0.008 | 93.027
8 | 1.296 | 0.01452 | 0.008 | 89.219
8.5 | 1.346 | 0.01547 | 0.008 | 87.007
9 | 1.395 | 0.01643 | 0.007 | 84.897
9.5 | 1.444 | 0.0175 | 0.007 | 82.52
10 | 1.493 | 0.01864 | 0.007 | 80.089
10.5 | 1.541 | 0.01984 | 0.006 | 77.675
11 | 1.589 | 0.02122 | 0.006 | 74.864
11.5 | 1.636 | 0.02266 | 0.006 | 72.203
12 | 1.682 | 0.02414 | 0.005 | 69.686
12.5 | 1.728 | 0.02579 | 0.005 | 67.018
13 | 1.774 | 0.02752 | 0.004 | 64.453
13.5 | 1.818 | 0.02931 | 0.004 | 62.033
14 | 1.862 | 0.03132 | 0.004 | 59.46
14.5 | 1.905 | 0.03339 | 0.003 | 57.068
15 | 1.948 | 0.0355 | 0.003 | 54.865
15.5 | 1.988 | 0.03789 | 0.002 | 52.453
16 | 2.013 | 0.04035 | 0.002 | 49.892
16.5 | 2.035 | 0.04296 | 0.001 | 47.378
17 | 2.054 | 0.04584 | 0.001 | 44.798
17.5 | 2.067 | 0.04876 | 0 | 42.389
18 | 2.074 | 0.05208 | 0 | 39.826
18.5 | 2.077 | 0.05553 | -0.001 | 37.411
19 | 2.055 | 0.07884 | -0.001 | 26.071
19.5 | 2.05 | 0.08413 | -0.002 | 24.365
20 | 2.04 | 0.08899 | -0.002 | 22.93

## 66. Re 4M Mach 0.00 (2)
BIGFOIL.COM POLAR EXPORT
Horten 14.00% thick 9.00% camber
Horten 14.00% thick 9.00% camber |  |  |  | Cl Max: | 1.9741 | at alpha= | 15 | deg
XFOIL ncrit=9 |  |  |  | L/D Max: | 173.793 | at alpha= | 10 | deg
Re: | 4000000 |  |  | Cd Min: | 0.10082 | at alpha= | -10.5 | deg
Mach: | 0 |  |  | Cl=0 at alpha= | -4.2024 | deg
|  |  |  | @ Cl=0.1, Cd= | 0.008484
|  |  |  | @ Cl=0.4, Cd= | 0.0076631
|  |  |  | @ Cl=0.6, Cd= | 0.0075252
alpha (deg) | Cl | Cd | Cm | Cl/Cd
-10.5 | -0.1007 | 0.10082 | -0.0238 | -0.99881
-10 | -0.0905 | 0.0951 | -0.0259 | -0.95163
-9.5 | -0.0856 | 0.08925 | -0.0278 | -0.9591
-7.5 | -0.3243 | 0.02654 | -0.0138 | -12.2193
-7 | -0.3145 | 0.0156 | -0.0074 | -20.1603
-6.5 | -0.2637 | 0.01116 | -0.0071 | -23.629
-6 | -0.2061 | 0.01043 | -0.0069 | -19.7603
-5.5 | -0.1486 | 0.00998 | -0.0066 | -14.8898
-5 | -0.0913 | 0.0096 | -0.0063 | -9.5104
-4.5 | -0.0341 | 0.0093 | -0.0059 | -3.6667
-4 | 0.0232 | 0.00883 | -0.0056 | 2.6274
-3.5 | 0.0795 | 0.00855 | -0.0051 | 9.2982
-3 | 0.1354 | 0.00837 | -0.0046 | 16.1768
-2.5 | 0.1914 | 0.00819 | -0.0041 | 23.37
-2 | 0.2461 | 0.00797 | -0.0033 | 30.8783
-1.5 | 0.3005 | 0.00787 | -0.0026 | 38.183
-1 | 0.3555 | 0.00777 | -0.002 | 45.7529
-0.5 | 0.4096 | 0.00764 | -0.0012 | 53.6126
0 | 0.464 | 0.00761 | -0.0006 | 60.9724
0.5 | 0.5182 | 0.00758 | 0 | 68.3641
1 | 0.5735 | 0.00753 | 0.0004 | 76.162
1.5 | 0.6281 | 0.00752 | 0.0008 | 83.5239
2 | 0.6827 | 0.00758 | 0.0012 | 90.066
2.5 | 0.738 | 0.0076 | 0.0014 | 97.1053
3 | 0.7933 | 0.00762 | 0.0015 | 104.1076
3.5 | 0.848 | 0.0077 | 0.0017 | 110.1299
4 | 0.9024 | 0.00783 | 0.0018 | 115.249
4.5 | 0.9579 | 0.00788 | 0.0018 | 121.5609
5 | 1.0127 | 0.00798 | 0.0017 | 126.9048
5.5 | 1.0664 | 0.00814 | 0.0018 | 131.0074
6 | 1.1204 | 0.00829 | 0.0018 | 135.1508
6.5 | 1.1749 | 0.00839 | 0.0016 | 140.0358
7 | 1.228 | 0.00856 | 0.0016 | 143.4579
7.5 | 1.2524 | 0.00769 | 0.0073 | 162.8609
8 | 1.2928 | 0.00761 | 0.01 | 169.8817
8.5 | 1.3424 | 0.00775 | 0.0107 | 173.2129
9 | 1.3945 | 0.00804 | 0.0106 | 173.4453
9.5 | 1.4523 | 0.00844 | 0.009 | 172.0735
10 | 1.512 | 0.0087 | 0.0071 | 173.7931
10.5 | 1.5815 | 0.0091 | 0.0028 | 173.7912
11 | 1.6413 | 0.00962 | 0.0002 | 170.6133
11.5 | 1.6985 | 0.01003 | -0.0016 | 169.342
12 | 1.7536 | 0.01046 | -0.0031 | 167.6482
12.5 | 1.8009 | 0.01108 | -0.0034 | 162.5361
13 | 1.8566 | 0.01179 | -0.0058 | 157.4724
13.5 | 1.9119 | 0.01236 | -0.0081 | 154.6845
14 | 1.9578 | 0.01333 | -0.0095 | 146.8717
14.5 | 1.9654 | 0.01598 | -0.0077 | 122.9912
15 | 1.9741 | 0.01894 | -0.0063 | 104.2291
15.5 | 1.9551 | 0.02413 | -0.0041 | 81.0236
16 | 1.9348 | 0.02957 | -0.0022 | 65.4312
16.5 | 1.9063 | 0.03589 | -0.0007 | 53.1151
17 | 1.8729 | 0.04321 | 0.0002 | 43.3441
17.5 | 1.8571 | 0.04923 | 0.0003 | 37.7229
18 | 1.8246 | 0.0571 | 0.0002 | 31.9545
18.5 | 1.7818 | 0.06637 | -0.0004 | 26.8465
19 | 1.765 | 0.07317 | -0.0013 | 24.1219
19.5 | 1.7282 | 0.08239 | -0.0027 | 20.9758
20 | 1.7041 | 0.09046 | -0.0043 | 18.8382

## 67. Re 4M Mach 0.10 (1)
BIGFOIL.COM POLAR EXPORT
Horten 14.00% thick 9.00% camber
Horten 14.00% thick 9.00% camber |  |  |  | Cl Max: | 2.072 | at alpha= | 18.5 | deg
JavaFoil+Calcfoil stall+Eppler ext transition |  |  |  | L/D Max: | 91.492 | at alpha= | 7.5 | deg
Re: | 4000000 |  |  | Cd Min: | 0.0093 | at alpha= | 2.5 | deg
Mach: | 0.1 |  |  | Cl=0 at alpha= | -3.4583 | deg
|  |  |  | @ Cl=0.1, Cd= | 0.02903
|  |  |  | @ Cl=0.4, Cd= | 0.012449
|  |  |  | @ Cl=0.6, Cd= | 0.0095821
alpha (deg) | Cl | Cd | Cm | Cl/Cd
-18.5 | -0.419 | 0.16416 | -0.003 | -2.553
-18 | -0.43 | 0.15736 | -0.002 | -2.73
-17.5 | -0.44 | 0.14997 | -0.002 | -2.933
-17 | -0.45 | 0.14284 | -0.002 | -3.148
-16.5 | -0.459 | 0.13583 | -0.001 | -3.377
-16 | -0.467 | 0.12939 | -0.001 | -3.61
-15.5 | -0.475 | 0.1228 | -0.001 | -3.865
-15 | -0.481 | 0.11607 | 0 | -4.143
-14.5 | -0.486 | 0.11005 | 0 | -4.417
-14 | -0.49 | 0.10428 | 0 | -4.697
-13.5 | -0.492 | 0.09858 | 0.001 | -4.989
-13 | -0.492 | 0.09308 | 0.001 | -5.283
-12.5 | -0.489 | 0.08772 | 0.001 | -5.571
-12 | -0.484 | 0.08286 | 0.001 | -5.836
-11.5 | -0.476 | 0.07796 | 0.002 | -6.108
-11 | -0.466 | 0.07355 | 0.002 | -6.34
-10.5 | -0.454 | 0.06945 | 0.002 | -6.535
-10 | -0.439 | 0.0656 | 0.002 | -6.689
-9.5 | -0.421 | 0.06164 | 0.003 | -6.829
-9 | -0.4 | 0.05816 | 0.003 | -6.885
-8.5 | -0.377 | 0.05477 | 0.003 | -6.882
-8 | -0.351 | 0.05166 | 0.003 | -6.789
-7.5 | -0.322 | 0.04869 | 0.004 | -6.606
-7 | -0.29 | 0.04601 | 0.004 | -6.301
-6.5 | -0.256 | 0.04348 | 0.004 | -5.877
-6 | -0.219 | 0.04114 | 0.004 | -5.316
-5.5 | -0.18 | 0.03902 | 0.004 | -4.602
-5 | -0.138 | 0.03705 | 0.005 | -3.733
-4.5 | -0.095 | 0.03524 | 0.005 | -2.698
-4 | -0.05 | 0.03359 | 0.005 | -1.492
-3.5 | -0.004 | 0.03168 | 0.005 | -0.112
-3 | 0.044 | 0.03036 | 0.005 | 1.461
-2.5 | 0.093 | 0.02918 | 0.006 | 3.201
-2 | 0.144 | 0.02809 | 0.006 | 5.11
-1.5 | 0.195 | 0.02708 | 0.006 | 7.186
-1 | 0.247 | 0.02612 | 0.006 | 9.445
-0.5 | 0.301 | 0.0244 | 0.007 | 12.328
0 | 0.426 | 0.00931 | 0.01 | 45.711
0.5 | 0.489 | 0.00934 | 0.01 | 52.372
1 | 0.55 | 0.00941 | 0.01 | 58.47
1.5 | 0.611 | 0.00962 | 0.01 | 63.553
2 | 0.672 | 0.00942 | 0.01 | 71.31
2.5 | 0.732 | 0.0093 | 0.01 | 78.701
3 | 0.791 | 0.0097 | 0.01 | 81.556
3.5 | 0.849 | 0.00979 | 0.01 | 86.774
4 | 0.904 | 0.01002 | 0.01 | 90.206
4.5 | 0.952 | 0.01042 | 0.01 | 91.406
5 | 0.998 | 0.0111 | 0.009 | 89.955
5.5 | 1.047 | 0.01222 | 0.009 | 85.732
6 | 1.098 | 0.01292 | 0.009 | 84.962
6.5 | 1.148 | 0.01362 | 0.009 | 84.316
7 | 1.199 | 0.0143 | 0.008 | 83.868
7.5 | 1.25 | 0.01366 | 0.008 | 91.492
8 | 1.3 | 0.01478 | 0.008 | 87.968
8.5 | 1.35 | 0.01575 | 0.008 | 85.701
9 | 1.4 | 0.01673 | 0.007 | 83.641
9.5 | 1.449 | 0.01782 | 0.007 | 81.312
10 | 1.498 | 0.01897 | 0.007 | 78.974
10.5 | 1.546 | 0.0202 | 0.006 | 76.538
11 | 1.594 | 0.0216 | 0.006 | 73.766
11.5 | 1.641 | 0.02306 | 0.006 | 71.16
12 | 1.687 | 0.02458 | 0.005 | 68.665
12.5 | 1.733 | 0.02625 | 0.005 | 66.03
13 | 1.779 | 0.02804 | 0.005 | 63.436
13.5 | 1.823 | 0.02984 | 0.004 | 61.099
14 | 1.867 | 0.03188 | 0.004 | 58.564
14.5 | 1.91 | 0.034 | 0.003 | 56.186
15 | 1.952 | 0.03614 | 0.003 | 54.019
15.5 | 1.992 | 0.03863 | 0.002 | 51.573
16 | 2.017 | 0.04112 | 0.002 | 49.041
16.5 | 2.038 | 0.04382 | 0.001 | 46.496
17 | 2.055 | 0.04673 | 0.001 | 43.97
17.5 | 2.066 | 0.04977 | 0 | 41.511
18 | 2.071 | 0.05316 | 0 | 38.963
18.5 | 2.072 | 0.05675 | -0.001 | 36.509
19 | 2.047 | 0.0813 | -0.001 | 25.177
19.5 | 2.038 | 0.08627 | -0.002 | 23.629
20 | 2.025 | 0.09107 | -0.002 | 22.242

## 68. Re 4M Mach 0.10 (2)
BIGFOIL.COM POLAR EXPORT
Horten 14.00% thick 9.00% camber
Horten 14.00% thick 9.00% camber |  |  |  | Cl Max: | 1.9658 | at alpha= | 14 | deg
XFOIL ncrit=9 |  |  |  | L/D Max: | 172.605 | at alpha= | 10 | deg
Re: | 4000000 |  |  | Cd Min: | 0.21228 | at alpha= | -20 | deg
Mach: | 0.1 |  |  | Cl=0 at alpha= | -4.2 | deg
|  |  |  | @ Cl=0.1, Cd= | 0.0085568
|  |  |  | @ Cl=0.4, Cd= | 0.0076993
|  |  |  | @ Cl=0.6, Cd= | 0.00756
alpha (deg) | Cl | Cd | Cm | Cl/Cd
-20 | -0.4151 | 0.21228 | 0.03 | -1.9554
-19.5 | -0.3978 | 0.20609 | 0.0267 | -1.9302
-19 | -0.3796 | 0.20041 | 0.0236 | -1.8941
-18 | -0.3085 | 0.17954 | 0.0375 | -1.7183
-17.5 | -0.2899 | 0.17527 | 0.0338 | -1.654
-17 | -0.2714 | 0.17103 | 0.0302 | -1.5869
-16.5 | -0.2531 | 0.16678 | 0.0264 | -1.5176
-16 | -0.2352 | 0.16264 | 0.0226 | -1.4461
-15 | -0.2054 | 0.15364 | 0.0142 | -1.3369
-14.5 | -0.1898 | 0.14806 | 0.0107 | -1.2819
-14 | -0.1742 | 0.14241 | 0.0071 | -1.2232
-13.5 | -0.159 | 0.13652 | 0.0036 | -1.1647
-13 | -0.1718 | 0.12941 | -0.0121 | -1.3276
-12.5 | -0.1543 | 0.12407 | -0.0145 | -1.2437
-12 | -0.1454 | 0.11662 | -0.0174 | -1.2468
-11.5 | -0.1261 | 0.11208 | -0.0195 | -1.1251
-11 | -0.1112 | 0.10676 | -0.0216 | -1.0416
-10.5 | -0.0971 | 0.10117 | -0.0238 | -0.95977
-10 | -0.0865 | 0.09545 | -0.0259 | -0.90623
-8.5 | -0.1213 | 0.07564 | -0.0305 | -1.6036
-8 | -0.1189 | 0.07227 | -0.0287 | -1.6452
-7.5 | -0.1036 | 0.06831 | -0.0286 | -1.5166
-7 | -0.2747 | 0.02578 | -0.0136 | -10.6555
-6.5 | -0.2672 | 0.01262 | -0.0073 | -21.1727
-6 | -0.2092 | 0.0108 | -0.0073 | -19.3704
-5.5 | -0.1509 | 0.01022 | -0.007 | -14.7652
-5 | -0.0929 | 0.00978 | -0.0067 | -9.499
-4.5 | -0.0348 | 0.00941 | -0.0063 | -3.6982
-4 | 0.0232 | 0.00898 | -0.006 | 2.5835
-3.5 | 0.0803 | 0.00863 | -0.0055 | 9.3048
-3 | 0.1368 | 0.00842 | -0.005 | 16.247
-2.5 | 0.1933 | 0.00823 | -0.0044 | 23.4872
-2 | 0.2486 | 0.00803 | -0.0037 | 30.9589
-1.5 | 0.3033 | 0.00791 | -0.0029 | 38.3439
-1 | 0.3588 | 0.00779 | -0.0022 | 46.0591
-0.5 | 0.4133 | 0.00767 | -0.0014 | 53.8853
0 | 0.4679 | 0.00764 | -0.0008 | 61.2435
0.5 | 0.5227 | 0.0076 | -0.0001 | 68.7763
1 | 0.5782 | 0.00756 | 0.0003 | 76.4815
1.5 | 0.6331 | 0.00756 | 0.0008 | 83.7434
2 | 0.6881 | 0.00762 | 0.0012 | 90.3018
2.5 | 0.7438 | 0.00762 | 0.0014 | 97.6115
3 | 0.7994 | 0.00766 | 0.0016 | 104.3603
3.5 | 0.8544 | 0.00775 | 0.0018 | 110.2452
4 | 0.9094 | 0.00786 | 0.0019 | 115.6997
4.5 | 0.9652 | 0.00792 | 0.0019 | 121.8687
5 | 1.0202 | 0.00803 | 0.0019 | 127.0486
5.5 | 1.0742 | 0.00821 | 0.002 | 130.8404
6 | 1.129 | 0.00833 | 0.002 | 135.5342
6.5 | 1.1836 | 0.00846 | 0.0019 | 139.9054
7 | 1.2368 | 0.00865 | 0.002 | 142.9827
7.5 | 1.2621 | 0.00781 | 0.0076 | 161.6005
8 | 1.3023 | 0.00769 | 0.0105 | 169.3498
8.5 | 1.3517 | 0.00785 | 0.0113 | 172.1911
9 | 1.4036 | 0.00816 | 0.0113 | 172.0098
9.5 | 1.4635 | 0.00854 | 0.0095 | 171.37
10 | 1.5241 | 0.00883 | 0.0075 | 172.6048
10.5 | 1.5942 | 0.00927 | 0.0032 | 171.9741
11 | 1.654 | 0.00984 | 0.0008 | 168.0894
11.5 | 1.712 | 0.01021 | -0.001 | 167.6787
12 | 1.7663 | 0.01071 | -0.0023 | 164.9206
12.5 | 1.8146 | 0.01143 | -0.0028 | 158.7577
13 | 1.8715 | 0.01211 | -0.0052 | 154.5417
13.5 | 1.9237 | 0.0128 | -0.0069 | 150.2891
14 | 1.9658 | 0.01426 | -0.0087 | 137.8541
14.5 | 1.9586 | 0.01805 | -0.0063 | 108.5097
15 | 1.9643 | 0.02131 | -0.0047 | 92.1774
15.5 | 1.9399 | 0.02689 | -0.0022 | 72.1421
16 | 1.9149 | 0.03276 | -0.0004 | 58.4524
16.5 | 1.8863 | 0.03932 | 0.0009 | 47.973
17 | 1.8526 | 0.04686 | 0.0015 | 39.5348
17.5 | 1.8397 | 0.05272 | 0.0014 | 34.8957
18 | 1.8083 | 0.06057 | 0.0012 | 29.8547
18.5 | 1.7753 | 0.0689 | 0.0005 | 25.7663
19 | 1.7569 | 0.07592 | -0.0006 | 23.1415

## 69. Re 4M Mach 0.25 (1)
BIGFOIL.COM POLAR EXPORT
Horten 14.00% thick 9.00% camber
Horten 14.00% thick 9.00% camber |  |  |  | Cl Max: | 2.049 | at alpha= | 17 | deg
JavaFoil+Calcfoil stall+Eppler ext transition |  |  |  | L/D Max: | 84.467 | at alpha= | 7.5 | deg
Re: | 4000000 |  |  | Cd Min: | 0.00631 | at alpha= | 0 | deg
Mach: | 0.25 |  |  | Cl=0 at alpha= | -3.4592 | deg
|  |  |  | @ Cl=0.1, Cd= | 0.029796
|  |  |  | @ Cl=0.4, Cd= | 0.011758
|  |  |  | @ Cl=0.6, Cd= | 0.0090497
alpha (deg) | Cl | Cd | Cm | Cl/Cd
-15 | -0.155 | 0.13139 | 0 | -1.181
-14.5 | -0.203 | 0.12289 | 0 | -1.649
-14 | -0.239 | 0.11552 | 0 | -2.073
-13.5 | -0.271 | 0.1114 | 0.001 | -2.43
-13 | -0.297 | 0.10427 | 0.001 | -2.849
-12.5 | -0.318 | 0.09975 | 0.001 | -3.189
-12 | -0.335 | 0.09391 | 0.001 | -3.572
-11.5 | -0.349 | 0.08805 | 0.002 | -3.963
-11 | -0.358 | 0.08246 | 0.002 | -4.346
-10.5 | -0.364 | 0.07647 | 0.002 | -4.756
-10 | -0.365 | 0.07122 | 0.002 | -5.122
-9.5 | -0.361 | 0.06664 | 0.003 | -5.423
-9 | -0.353 | 0.06214 | 0.003 | -5.687
-8.5 | -0.341 | 0.05843 | 0.003 | -5.834
-8 | -0.324 | 0.05467 | 0.003 | -5.925
-7.5 | -0.303 | 0.05126 | 0.004 | -5.902
-7 | -0.277 | 0.04813 | 0.004 | -5.755
-6.5 | -0.247 | 0.04522 | 0.004 | -5.47
-6 | -0.214 | 0.04268 | 0.004 | -5.017
-5.5 | -0.177 | 0.04032 | 0.004 | -4.401
-5 | -0.138 | 0.03817 | 0.005 | -3.609
-4.5 | -0.095 | 0.03578 | 0.005 | -2.664
-4 | -0.05 | 0.03403 | 0.005 | -1.484
-3.5 | -0.004 | 0.03247 | 0.005 | -0.111
-3 | 0.045 | 0.03109 | 0.005 | 1.448
-2.5 | 0.095 | 0.0299 | 0.006 | 3.178
-2 | 0.146 | 0.02884 | 0.006 | 5.07
-1.5 | 0.199 | 0.02786 | 0.006 | 7.126
-1 | 0.252 | 0.02693 | 0.006 | 9.354
-0.5 | 0.306 | 0.0256 | 0.007 | 11.966
0 | 0.437 | 0.00631 | 0.007 | 69.141
0.5 | 0.502 | 0.00933 | 0.01 | 53.777
1 | 0.565 | 0.00914 | 0.01 | 61.767
1.5 | 0.627 | 0.00898 | 0.01 | 69.804
2 | 0.688 | 0.00978 | 0.01 | 70.403
2.5 | 0.749 | 0.00989 | 0.01 | 75.755
3 | 0.808 | 0.01005 | 0.01 | 80.363
3.5 | 0.86 | 0.01036 | 0.01 | 83.081
4 | 0.907 | 0.01101 | 0.01 | 82.363
4.5 | 0.958 | 0.01164 | 0.01 | 82.337
5 | 1.01 | 0.0123 | 0.009 | 82.147
5.5 | 1.063 | 0.01343 | 0.009 | 79.102
6 | 1.115 | 0.01416 | 0.009 | 78.786
6.5 | 1.168 | 0.01487 | 0.009 | 78.548
7 | 1.22 | 0.01566 | 0.009 | 77.898
7.5 | 1.272 | 0.01506 | 0.008 | 84.467
8 | 1.323 | 0.01625 | 0.008 | 81.424
8.5 | 1.374 | 0.01729 | 0.008 | 79.493
9 | 1.424 | 0.01841 | 0.007 | 77.371
9.5 | 1.474 | 0.0196 | 0.007 | 75.198
10 | 1.524 | 0.02085 | 0.007 | 73.072
10.5 | 1.572 | 0.02226 | 0.006 | 70.634
11 | 1.62 | 0.0238 | 0.006 | 68.077
11.5 | 1.667 | 0.0254 | 0.006 | 65.653
12 | 1.714 | 0.02711 | 0.005 | 63.224
12.5 | 1.759 | 0.029 | 0.005 | 60.666
13 | 1.804 | 0.03092 | 0.005 | 58.356
13.5 | 1.848 | 0.03301 | 0.004 | 56.003
14 | 1.891 | 0.0353 | 0.004 | 53.578
14.5 | 1.934 | 0.03764 | 0.003 | 51.371
15 | 1.974 | 0.0402 | 0.003 | 49.113
15.5 | 2.012 | 0.04296 | 0.002 | 46.84
16 | 2.03 | 0.04577 | 0.002 | 44.352
16.5 | 2.042 | 0.04896 | 0.001 | 41.716
17 | 2.049 | 0.05222 | 0.001 | 39.244
17.5 | 2.047 | 0.05595 | 0 | 36.587
18 | 2.036 | 0.05984 | 0 | 34.028
18.5 | 1.997 | 0.08727 | -0.001 | 22.886
19 | 1.971 | 0.09308 | -0.001 | 21.181
19.5 | 1.938 | 0.09909 | -0.002 | 19.556
20 | 1.896 | 0.10498 | -0.002 | 18.063

## 70. Re 4M Mach 0.25 (2)
BIGFOIL.COM POLAR EXPORT
Horten 14.00% thick 9.00% camber
Horten 14.00% thick 9.00% camber |  |  |  | Cl Max: | 1.8955 | at alpha= | 13.5 | deg
XFOIL ncrit=9 |  |  |  | L/D Max: | 165.054 | at alpha= | 9.5 | deg
Re: | 4000000 |  |  | Cd Min: | 0.21601 | at alpha= | -20 | deg
Mach: | 0.25 |  |  | Cl=0 at alpha= | -4.1699 | deg
|  |  |  | @ Cl=0.1, Cd= | 0.0092094
|  |  |  | @ Cl=0.4, Cd= | 0.0079442
|  |  |  | @ Cl=0.6, Cd= | 0.0077323
alpha (deg) | Cl | Cd | Cm | Cl/Cd
-20 | -0.4195 | 0.21601 | 0.0323 | -1.942
-19.5 | -0.4012 | 0.20963 | 0.0289 | -1.9138
-19 | -0.3821 | 0.20379 | 0.0256 | -1.875
-18.5 | -0.3635 | 0.19753 | 0.0222 | -1.8402
-18 | -0.3465 | 0.19105 | 0.0188 | -1.8137
-17.5 | -0.3259 | 0.18588 | 0.0157 | -1.7533
-17 | -0.3057 | 0.18032 | 0.0126 | -1.6953
-16.5 | -0.2847 | 0.17514 | 0.0096 | -1.6256
-16 | -0.2645 | 0.16962 | 0.0066 | -1.5594
-15.5 | -0.245 | 0.16387 | 0.0036 | -1.4951
-15 | -0.2271 | 0.15713 | 0.0005 | -1.4453
-14.5 | -0.2114 | 0.15002 | -0.0027 | -1.4091
-14 | -0.1939 | 0.14378 | -0.0057 | -1.3486
-13 | -0.1611 | 0.13138 | -0.0114 | -1.2262
-12.5 | -0.1428 | 0.12583 | -0.014 | -1.1349
-12 | -0.125 | 0.12028 | -0.0165 | -1.0392
-11.5 | -0.1072 | 0.115 | -0.0188 | -0.93217
-9.5 | -0.0569 | 0.09145 | -0.0278 | -0.6222
-9 | -0.049 | 0.086 | -0.0297 | -0.56977
-8.5 | -0.0488 | 0.08016 | -0.0317 | -0.60878
-8 | -0.0837 | 0.07329 | -0.0313 | -1.142
-7.5 | -0.0784 | 0.06948 | -0.0302 | -1.1284
-7 | -0.0629 | 0.06526 | -0.0299 | -0.96384
-6.5 | -0.0411 | 0.06118 | -0.0295 | -0.67179
-6 | -0.0143 | 0.05712 | -0.0291 | -0.25035
-5 | -0.0907 | 0.01653 | -0.009 | -5.487
-4.5 | -0.041 | 0.01074 | -0.008 | -3.8175
-4 | 0.0211 | 0.00988 | -0.0078 | 2.1356
-3.5 | 0.0827 | 0.00937 | -0.0074 | 8.826
-3 | 0.1441 | 0.0088 | -0.007 | 16.375
-2.5 | 0.2038 | 0.00854 | -0.0063 | 23.8642
-2 | 0.2623 | 0.00837 | -0.0055 | 31.3381
-1.5 | 0.32 | 0.0081 | -0.0045 | 39.5062
-1 | 0.3774 | 0.00796 | -0.0036 | 47.4121
-0.5 | 0.4345 | 0.00792 | -0.0027 | 54.8611
0 | 0.4904 | 0.00781 | -0.0016 | 62.7913
0.5 | 0.5481 | 0.00776 | -0.001 | 70.6314
1 | 0.6043 | 0.00773 | -0.0001 | 78.1759
1.5 | 0.6608 | 0.00778 | 0.0006 | 84.9357
2 | 0.7188 | 0.00777 | 0.001 | 92.5097
2.5 | 0.7762 | 0.00779 | 0.0015 | 99.6406
3 | 0.833 | 0.00791 | 0.0019 | 105.3097
3.5 | 0.8904 | 0.00799 | 0.0022 | 111.4393
4 | 0.9484 | 0.00806 | 0.0024 | 117.6675
4.5 | 1.0054 | 0.0082 | 0.0027 | 122.6098
5 | 1.0615 | 0.0084 | 0.003 | 126.369
5.5 | 1.1192 | 0.00851 | 0.0031 | 131.5159
6 | 1.176 | 0.00866 | 0.0033 | 135.7968
6.5 | 1.2309 | 0.00892 | 0.0037 | 137.9933
7 | 1.2861 | 0.00914 | 0.0041 | 140.7112
7.5 | 1.3312 | 0.00886 | 0.0064 | 150.2483
8 | 1.3519 | 0.0082 | 0.0137 | 164.8659
8.5 | 1.3986 | 0.00853 | 0.0156 | 163.9625
9 | 1.4539 | 0.00885 | 0.0157 | 164.2825
9.5 | 1.5251 | 0.00924 | 0.0124 | 165.0541
10 | 1.5908 | 0.00981 | 0.0098 | 162.1611
10.5 | 1.6629 | 0.01046 | 0.0059 | 158.9771
11 | 1.7245 | 0.01097 | 0.0042 | 157.2015
11.5 | 1.7786 | 0.01178 | 0.0034 | 150.9847
12 | 1.8232 | 0.01298 | 0.0033 | 140.4622
12.5 | 1.8769 | 0.01438 | 0.0004 | 130.5216
13.5 | 1.8955 | 0.02325 | -0.0017 | 81.5269
14 | 1.8775 | 0.02808 | 0.0014 | 66.8625
14.5 | 1.8578 | 0.03331 | 0.0039 | 55.773
15 | 1.8215 | 0.04027 | 0.0058 | 45.2322
15.5 | 1.8052 | 0.04614 | 0.0066 | 39.1244
16 | 1.7992 | 0.05136 | 0.007 | 35.0312
16.5 | 1.7767 | 0.05821 | 0.007 | 30.5222
17 | 1.7602 | 0.06473 | 0.0067 | 27.193
17.5 | 1.7449 | 0.07133 | 0.006 | 24.4624
18 | 1.7197 | 0.07913 | 0.0049 | 21.7326
18.5 | 1.7072 | 0.08577 | 0.0037 | 19.9044

## 71. Re 4M Mach 0.50 (1)
BIGFOIL.COM POLAR EXPORT
Horten 14.00% thick 9.00% camber
Horten 14.00% thick 9.00% camber |  |  |  | Cl Max: | 1.829 | at alpha= | 14 | deg
JavaFoil+Calcfoil stall+Eppler ext transition |  |  |  | L/D Max: | 76.274 | at alpha= | 1 | deg
Re: | 4000000 |  |  | Cd Min: | 0.00682 | at alpha= | 0 | deg
Mach: | 0.5 |  |  | Cl=0 at alpha= | -3.4681 | deg
|  |  |  | @ Cl=0.1, Cd= | 0.032827
|  |  |  | @ Cl=0.4, Cd= | 0.018507
|  |  |  | @ Cl=0.6, Cd= | 0.0078728
alpha (deg) | Cl | Cd | Cm | Cl/Cd
-20 | -0.906 | 0.14975 | -0.005 | -6.053
-19.5 | -0.88 | 0.14128 | -0.004 | -6.229
-19 | -0.854 | 0.13437 | -0.004 | -6.352
-18.5 | -0.827 | 0.12744 | -0.003 | -6.489
-18 | -0.799 | 0.13873 | -0.003 | -5.759
-17.5 | -0.772 | 0.12774 | -0.002 | -6.047
-17 | -0.746 | 0.11938 | -0.002 | -6.246
-16.5 | -0.719 | 0.11228 | -0.002 | -6.403
-16 | -0.692 | 0.1058 | -0.001 | -6.541
-15.5 | -0.664 | 0.11585 | -0.001 | -5.733
-15 | -0.637 | 0.10461 | 0 | -6.091
-14.5 | -0.61 | 0.09775 | 0 | -6.243
-14 | -0.583 | 0.09107 | 0 | -6.404
-13.5 | -0.556 | 0.08578 | 0.001 | -6.484
-13 | -0.528 | 0.09375 | 0.001 | -5.632
-12.5 | -0.501 | 0.08477 | 0.001 | -5.909
-12 | -0.474 | 0.07761 | 0.002 | -6.103
-11.5 | -0.446 | 0.07261 | 0.002 | -6.147
-11 | -0.418 | 0.08085 | 0.002 | -5.172
-10.5 | -0.391 | 0.0716 | 0.003 | -5.457
-10 | -0.363 | 0.06491 | 0.003 | -5.598
-9.5 | -0.336 | 0.0605 | 0.003 | -5.551
-9 | -0.308 | 0.06621 | 0.003 | -4.649
-8.5 | -0.28 | 0.05932 | 0.003 | -4.723
-8 | -0.253 | 0.05351 | 0.004 | -4.721
-7.5 | -0.225 | 0.05465 | 0.004 | -4.114
-7 | -0.197 | 0.05116 | 0.004 | -3.851
-6.5 | -0.169 | 0.04742 | 0.004 | -3.57
-6 | -0.141 | 0.04822 | 0.004 | -2.933
-5.5 | -0.114 | 0.04473 | 0.004 | -2.539
-5 | -0.086 | 0.04459 | 0.005 | -1.923
-4.5 | -0.058 | 0.04189 | 0.005 | -1.382
-4 | -0.03 | 0.0408 | 0.005 | -0.735
-3.5 | -0.003 | 0.03876 | 0.005 | -0.079
-3 | 0.044 | 0.03542 | 0.005 | 1.235
-2.5 | 0.097 | 0.03291 | 0.006 | 2.953
-2 | 0.154 | 0.03134 | 0.006 | 4.913
-1.5 | 0.213 | 0.02987 | 0.006 | 7.122
-1 | 0.273 | 0.02856 | 0.006 | 9.551
-0.5 | 0.334 | 0.02827 | 0.007 | 11.807
0 | 0.479 | 0.00682 | 0.007 | 70.293
0.5 | 0.545 | 0.00719 | 0.007 | 75.757
1 | 0.603 | 0.00791 | 0.007 | 76.274
1.5 | 0.664 | 0.01194 | 0.011 | 55.61
2 | 0.725 | 0.01248 | 0.011 | 58.127
2.5 | 0.787 | 0.01304 | 0.011 | 60.342
3 | 0.847 | 0.0137 | 0.011 | 61.822
3.5 | 0.907 | 0.01437 | 0.011 | 63.121
4 | 0.967 | 0.01511 | 0.01 | 63.975
4.5 | 1.025 | 0.01629 | 0.01 | 62.937
5 | 1.083 | 0.01724 | 0.01 | 62.852
5.5 | 1.14 | 0.01819 | 0.01 | 62.688
6 | 1.197 | 0.01925 | 0.01 | 62.155
6.5 | 1.252 | 0.02051 | 0.009 | 61.028
7 | 1.306 | 0.02214 | 0.009 | 58.981
7.5 | 1.359 | 0.0235 | 0.009 | 57.81
8 | 1.41 | 0.02379 | 0.009 | 59.287
8.5 | 1.46 | 0.02578 | 0.008 | 56.637
9 | 1.509 | 0.02761 | 0.008 | 54.653
9.5 | 1.555 | 0.0298 | 0.008 | 52.192
10 | 1.6 | 0.03214 | 0.007 | 49.784
10.5 | 1.642 | 0.03458 | 0.007 | 47.481
11 | 1.681 | 0.03757 | 0.007 | 44.747
11.5 | 1.718 | 0.04074 | 0.006 | 42.17
12 | 1.751 | 0.04419 | 0.006 | 39.615
12.5 | 1.779 | 0.04818 | 0.005 | 36.921
13 | 1.803 | 0.05246 | 0.005 | 34.368
13.5 | 1.82 | 0.05759 | 0.004 | 31.596
14 | 1.829 | 0.06323 | 0.004 | 28.925
14.5 | 1.828 | 0.06994 | 0.003 | 26.135
15 | 1.811 | 0.07799 | 0.003 | 23.223
15.5 | 1.747 | 0.08839 | 0.002 | 19.766
16 | 1.165 | 0.16744 | 0.002 | 6.958
16.5 | 1.178 | 0.22245 | 0.001 | 5.295
17 | 1.224 | 0.13317 | 0.001 | 9.19
17.5 | 1.249 | 0.1375 | 0 | 9.086
18 | 1.274 | 0.14771 | 0 | 8.627
18.5 | 1.296 | 0.16447 | -0.001 | 7.882
19 | 1.317 | 0.18562 | -0.001 | 7.094

## 72. Re 4M Mach 0.50 (2)
BIGFOIL.COM POLAR EXPORT
Horten 14.00% thick 9.00% camber
Horten 14.00% thick 9.00% camber |  |  |  | Cl Max: | 1.4946 | at alpha= | 11.5 | deg
XFOIL ncrit=9 |  |  |  | L/D Max: | 121.664 | at alpha= | 5.5 | deg
Re: | 4000000 |  |  | Cd Min: | 0.23347 | at alpha= | -20 | deg
Mach: | 0.5 |  |  | Cl=0 at alpha= | -10.3132 | deg
|  |  |  | @ Cl=0.1, Cd= | 0.060002
|  |  |  | @ Cl=0.4, Cd= | 0.016701
|  |  |  | @ Cl=0.6, Cd= | 0.0088142
alpha (deg) | Cl | Cd | Cm | Cl/Cd
-20 | -0.4464 | 0.23347 | 0.0419 | -1.912
-19.5 | -0.4229 | 0.2265 | 0.038 | -1.8671
-19 | -0.399 | 0.21987 | 0.0341 | -1.8147
-18.5 | -0.3759 | 0.21271 | 0.0302 | -1.7672
-18 | -0.3527 | 0.20552 | 0.0263 | -1.7161
-17 | -0.2648 | 0.17614 | 0.0377 | -1.5033
-16.5 | -0.2414 | 0.17112 | 0.0336 | -1.4107
-16 | -0.2183 | 0.16606 | 0.0294 | -1.3146
-15.5 | -0.1956 | 0.16097 | 0.0253 | -1.2151
-15 | -0.1742 | 0.15542 | 0.021 | -1.1208
-14.5 | -0.1534 | 0.15033 | 0.0166 | -1.0204
-14 | -0.1625 | 0.15307 | -0.0021 | -1.0616
-13.5 | -0.14 | 0.14649 | -0.0054 | -0.9557
-13 | -0.1199 | 0.13955 | -0.0088 | -0.85919
-12.5 | -0.0959 | 0.13375 | -0.0118 | -0.71701
-12 | -0.073 | 0.12783 | -0.0148 | -0.57107
-11.5 | -0.0504 | 0.12197 | -0.0176 | -0.41322
-11 | -0.0274 | 0.11633 | -0.0204 | -0.23554
-10.5 | -0.0068 | 0.1103 | -0.0231 | -0.06165
-10 | 0.0114 | 0.10406 | -0.0258 | 0.10955
-9.5 | 0.0284 | 0.09767 | -0.0285 | 0.29078
-9 | 0.0471 | 0.0925 | -0.0306 | 0.50919
-8.5 | 0.0628 | 0.08681 | -0.0328 | 0.72342
-8 | 0.075 | 0.08111 | -0.0349 | 0.92467
-7.5 | 0.0836 | 0.07557 | -0.037 | 1.1063
-7 | 0.0795 | 0.07019 | -0.0388 | 1.1326
-6.5 | 0.0679 | 0.06568 | -0.0362 | 1.0338
-6 | 0.0924 | 0.06252 | -0.0358 | 1.4779
-5.5 | 0.1077 | 0.05745 | -0.0352 | 1.8747
-5 | 0.1337 | 0.05297 | -0.0344 | 2.5241
-4.5 | 0.1635 | 0.04829 | -0.033 | 3.3858
-4 | 0.1963 | 0.04322 | -0.031 | 4.5419
-3.5 | 0.2299 | 0.03741 | -0.0278 | 6.1454
-3 | 0.2788 | 0.03426 | -0.0256 | 8.1378
-2.5 | 0.3273 | 0.03077 | -0.0227 | 10.637
-1.5 | 0.3993 | 0.01678 | -0.0097 | 23.7962
-1 | 0.4629 | 0.00958 | -0.0095 | 48.3194
-0.5 | 0.5343 | 0.009 | -0.0084 | 59.3667
0 | 0.6015 | 0.00881 | -0.0065 | 68.2747
0.5 | 0.6666 | 0.00865 | -0.0044 | 77.0636
1 | 0.7316 | 0.00867 | -0.0024 | 84.3829
1.5 | 0.7952 | 0.00875 | -0.0004 | 90.88
2 | 0.8615 | 0.00879 | 0.0012 | 98.0091
2.5 | 0.9272 | 0.00893 | 0.0027 | 103.8298
3 | 0.9913 | 0.00918 | 0.0043 | 107.9847
3.5 | 1.0575 | 0.00936 | 0.0057 | 112.9808
4 | 1.1229 | 0.0096 | 0.0071 | 116.9688
4.5 | 1.1856 | 0.00997 | 0.0089 | 118.9168
5 | 1.2473 | 0.01038 | 0.0108 | 120.1638
5.5 | 1.3091 | 0.01076 | 0.0127 | 121.6636
6 | 1.3645 | 0.01133 | 0.0154 | 120.4325
6.5 | 1.4073 | 0.01222 | 0.0197 | 115.1637
7 | 1.4336 | 0.01315 | 0.0262 | 109.019
7.5 | 1.4136 | 0.01751 | 0.0321 | 80.731
8 | 1.3828 | 0.02223 | 0.0388 | 62.2042
8.5 | 1.3478 | 0.02729 | 0.0448 | 49.3881
9 | 1.3436 | 0.03109 | 0.0486 | 43.2165
9.5 | 1.3321 | 0.03554 | 0.0518 | 37.4817
11 | 1.4806 | 0.05516 | 0.0164 | 26.8419
11.5 | 1.4946 | 0.0604 | 0.0149 | 24.745
12 | 1.491 | 0.06558 | 0.0161 | 22.7356
12.5 | 1.4682 | 0.07255 | 0.0166 | 20.2371
13 | 1.4755 | 0.07729 | 0.0172 | 19.0904
13.5 | 1.4752 | 0.0828 | 0.0174 | 17.8164
14 | 1.4573 | 0.09002 | 0.0168 | 16.1886
14.5 | 1.4692 | 0.09483 | 0.0166 | 15.493
15 | 1.4663 | 0.1011 | 0.0157 | 14.5035
15.5 | 1.4567 | 0.10825 | 0.0142 | 13.4568
16 | 1.468 | 0.11347 | 0.0133 | 12.9373
16.5 | 1.4548 | 0.1213 | 0.011 | 11.9934

## 73. Re 5M Mach 0.00 (1)
BIGFOIL.COM POLAR EXPORT
Horten 14.00% thick 9.00% camber
Horten 14.00% thick 9.00% camber |  |  |  | Cl Max: | 2.078 | at alpha= | 18.5 | deg
JavaFoil+Calcfoil stall+Eppler ext transition |  |  |  | L/D Max: | 97.677 | at alpha= | 4.5 | deg
Re: | 5000000 |  |  | Cd Min: | 0.00888 | at alpha= | 3 | deg
Mach: | 0 |  |  | Cl=0 at alpha= | -3.4583 | deg
|  |  |  | @ Cl=0.1, Cd= | 0.028408
|  |  |  | @ Cl=0.4, Cd= | 0.0093795
|  |  |  | @ Cl=0.6, Cd= | 0.0093028
alpha (deg) | Cl | Cd | Cm | Cl/Cd
-19 | -0.459 | 0.16594 | -0.003 | -2.766
-18.5 | -0.468 | 0.15818 | -0.003 | -2.958
-18 | -0.476 | 0.15131 | -0.002 | -3.148
-17.5 | -0.484 | 0.14448 | -0.002 | -3.352
-17 | -0.492 | 0.13707 | -0.002 | -3.587
-16.5 | -0.498 | 0.13072 | -0.001 | -3.813
-16 | -0.504 | 0.12391 | -0.001 | -4.07
-15.5 | -0.509 | 0.11784 | -0.001 | -4.321
-15 | -0.513 | 0.11149 | 0 | -4.602
-14.5 | -0.516 | 0.10601 | 0 | -4.863
-14 | -0.517 | 0.10021 | 0 | -5.155
-13.5 | -0.516 | 0.09516 | 0.001 | -5.423
-13 | -0.513 | 0.08974 | 0.001 | -5.721
-12.5 | -0.508 | 0.08483 | 0.001 | -5.988
-12 | -0.501 | 0.08028 | 0.001 | -6.235
-11.5 | -0.491 | 0.0758 | 0.002 | -6.475
-11 | -0.479 | 0.07154 | 0.002 | -6.694
-10.5 | -0.465 | 0.0675 | 0.002 | -6.881
-10 | -0.448 | 0.06375 | 0.003 | -7.022
-9.5 | -0.428 | 0.06023 | 0.003 | -7.109
-9 | -0.406 | 0.05672 | 0.003 | -7.16
-8.5 | -0.381 | 0.05348 | 0.003 | -7.131
-8 | -0.354 | 0.05045 | 0.003 | -7.017
-7.5 | -0.324 | 0.04762 | 0.004 | -6.805
-7 | -0.292 | 0.04508 | 0.004 | -6.467
-6.5 | -0.257 | 0.04256 | 0.004 | -6.029
-6 | -0.219 | 0.04037 | 0.004 | -5.433
-5.5 | -0.18 | 0.03823 | 0.005 | -4.705
-5 | -0.138 | 0.03632 | 0.005 | -3.811
-4.5 | -0.095 | 0.03454 | 0.005 | -2.752
-4 | -0.05 | 0.03292 | 0.005 | -1.521
-3.5 | -0.004 | 0.03151 | 0.005 | -0.113
-3 | 0.044 | 0.02973 | 0.006 | 1.49
-2.5 | 0.093 | 0.02857 | 0.006 | 3.263
-2 | 0.143 | 0.02741 | 0.006 | 5.226
-1.5 | 0.194 | 0.02632 | 0.006 | 7.382
-1 | 0.247 | 0.02505 | 0.007 | 9.851
-0.5 | 0.361 | 0.00933 | 0.01 | 38.678
0 | 0.424 | 0.00941 | 0.01 | 45.01
0.5 | 0.487 | 0.00904 | 0.01 | 53.843
1 | 0.548 | 0.00955 | 0.01 | 57.371
1.5 | 0.609 | 0.00926 | 0.01 | 65.701
2 | 0.669 | 0.00935 | 0.01 | 71.567
2.5 | 0.729 | 0.00916 | 0.01 | 79.585
3 | 0.788 | 0.00888 | 0.01 | 88.815
3.5 | 0.847 | 0.00945 | 0.01 | 89.631
4 | 0.904 | 0.00959 | 0.01 | 94.274
4.5 | 0.957 | 0.0098 | 0.01 | 97.677
5 | 1.003 | 0.01076 | 0.009 | 93.255
5.5 | 1.049 | 0.01144 | 0.009 | 91.764
6 | 1.098 | 0.01213 | 0.009 | 90.518
6.5 | 1.148 | 0.01285 | 0.009 | 89.356
7 | 1.198 | 0.01358 | 0.008 | 88.192
7.5 | 1.248 | 0.01295 | 0.008 | 96.381
8 | 1.298 | 0.01402 | 0.008 | 92.633
8.5 | 1.348 | 0.01501 | 0.008 | 89.816
9 | 1.397 | 0.01598 | 0.007 | 87.465
9.5 | 1.446 | 0.01698 | 0.007 | 85.202
10 | 1.495 | 0.01811 | 0.007 | 82.548
10.5 | 1.543 | 0.01937 | 0.006 | 79.666
11 | 1.591 | 0.02067 | 0.006 | 76.94
11.5 | 1.638 | 0.02207 | 0.006 | 74.223
12 | 1.684 | 0.02362 | 0.005 | 71.295
12.5 | 1.73 | 0.0252 | 0.005 | 68.652
13 | 1.776 | 0.02688 | 0.004 | 66.063
13.5 | 1.82 | 0.02875 | 0.004 | 63.301
14 | 1.864 | 0.03067 | 0.004 | 60.773
14.5 | 1.907 | 0.03269 | 0.003 | 58.349
15 | 1.949 | 0.03492 | 0.003 | 55.828
15.5 | 1.989 | 0.0372 | 0.002 | 53.479
16 | 2.015 | 0.03972 | 0.002 | 50.73
16.5 | 2.037 | 0.04234 | 0.001 | 48.11
17 | 2.055 | 0.04517 | 0.001 | 45.495
17.5 | 2.068 | 0.04823 | 0 | 42.876
18 | 2.075 | 0.05152 | 0 | 40.286
18.5 | 2.078 | 0.05506 | -0.001 | 37.75
19 | 2.057 | 0.07753 | -0.001 | 26.536
19.5 | 2.052 | 0.08209 | -0.002 | 24.999
20 | 2.043 | 0.08662 | -0.002 | 23.584

## 74. Re 5M Mach 0.00 (2)
BIGFOIL.COM POLAR EXPORT
Horten 14.00% thick 9.00% camber
Horten 14.00% thick 9.00% camber |  |  |  | Cl Max: | 2.0061 | at alpha= | 14.5 | deg
XFOIL ncrit=9 |  |  |  | L/D Max: | 184.056 | at alpha= | 10 | deg
Re: | 5000000 |  |  | Cd Min: | 0.08184 | at alpha= | 19.5 | deg
Mach: | 0 |  |  | Cl=0 at alpha= | -4.1829 | deg
|  |  |  | @ Cl=0.1, Cd= | 0.0080262
|  |  |  | @ Cl=0.4, Cd= | 0.0073528
|  |  |  | @ Cl=0.6, Cd= | 0.0072255
alpha (deg) | Cl | Cd | Cm | Cl/Cd
-8 | -0.3836 | 0.02565 | -0.0137 | -14.9552
-7.5 | -0.3783 | 0.01305 | -0.0074 | -28.9885
-7 | -0.3228 | 0.0113 | -0.0072 | -28.5664
-6.5 | -0.2657 | 0.01062 | -0.0068 | -25.0188
-6 | -0.2077 | 0.00968 | -0.0067 | -21.4566
-5.5 | -0.1503 | 0.00923 | -0.0064 | -16.2839
-5 | -0.093 | 0.00891 | -0.006 | -10.4377
-4.5 | -0.0359 | 0.00863 | -0.0056 | -4.1599
-4 | 0.0207 | 0.00843 | -0.0051 | 2.4555
-3.5 | 0.0768 | 0.00813 | -0.0046 | 9.4465
-3 | 0.1327 | 0.00788 | -0.004 | 16.8401
-2.5 | 0.1881 | 0.00774 | -0.0034 | 24.3023
-2 | 0.2433 | 0.00765 | -0.0028 | 31.8039
-1.5 | 0.2978 | 0.00747 | -0.002 | 39.8661
-1 | 0.3527 | 0.00737 | -0.0013 | 47.8562
-0.5 | 0.4076 | 0.00735 | -0.0008 | 55.4558
0 | 0.4618 | 0.00727 | -0.0001 | 63.5213
0.5 | 0.5174 | 0.00723 | 0.0003 | 71.5629
1 | 0.572 | 0.0072 | 0.0008 | 79.4444
1.5 | 0.6269 | 0.00725 | 0.0011 | 86.469
2 | 0.6825 | 0.00723 | 0.0013 | 94.3983
2.5 | 0.7379 | 0.00725 | 0.0015 | 101.7793
3 | 0.7929 | 0.00733 | 0.0017 | 108.1719
3.5 | 0.848 | 0.00741 | 0.0018 | 114.4399
4 | 0.9037 | 0.00744 | 0.0017 | 121.4651
4.5 | 0.9588 | 0.00754 | 0.0017 | 127.1618
5 | 1.0131 | 0.00769 | 0.0018 | 131.7425
5.5 | 1.0681 | 0.00779 | 0.0016 | 137.1117
6 | 1.123 | 0.00789 | 0.0015 | 142.3321
6.5 | 1.1767 | 0.00806 | 0.0014 | 145.9926
7 | 1.2295 | 0.00827 | 0.0015 | 148.6699
7.5 | 1.281 | 0.00825 | 0.0018 | 155.2727
8 | 1.3006 | 0.00725 | 0.0086 | 179.3931
8.5 | 1.3475 | 0.00744 | 0.0098 | 181.1156
9 | 1.3964 | 0.00771 | 0.0104 | 181.1154
9.5 | 1.4493 | 0.00789 | 0.0101 | 183.6882
10 | 1.5111 | 0.00821 | 0.0077 | 184.056
10.5 | 1.5724 | 0.00867 | 0.0051 | 181.361
11 | 1.6371 | 0.00901 | 0.0018 | 181.6981
11.5 | 1.6979 | 0.00938 | -0.0008 | 181.0128
12 | 1.7525 | 0.00993 | -0.0024 | 176.4854
12.5 | 1.8036 | 0.01043 | -0.0033 | 172.9243
13 | 1.8552 | 0.01089 | -0.0043 | 170.3581
13.5 | 1.9095 | 0.01162 | -0.0065 | 164.3287
14 | 1.9577 | 0.01248 | -0.008 | 156.867
14.5 | 2.0061 | 0.01326 | -0.0097 | 151.2896
15 | 2.0047 | 0.01656 | -0.0076 | 121.0568
15.5 | 1.9944 | 0.02109 | -0.0058 | 94.5661
16 | 1.9679 | 0.02692 | -0.0035 | 73.1018
16.5 | 1.946 | 0.03258 | -0.0019 | 59.7299
17 | 1.9015 | 0.04056 | -0.0004 | 46.8812
17.5 | 1.8734 | 0.0477 | -0.0001 | 39.2746
18 | 1.8375 | 0.0558 | -0.0001 | 32.9301
18.5 | 1.7947 | 0.06504 | -0.0006 | 27.5938
19 | 1.7742 | 0.07222 | -0.0015 | 24.5666
19.5 | 1.7336 | 0.08184 | -0.0029 | 21.1828

## 75. Re 5M Mach 0.10 (1)
BIGFOIL.COM POLAR EXPORT
Horten 14.00% thick 9.00% camber
Horten 14.00% thick 9.00% camber |  |  |  | Cl Max: | 2.073 | at alpha= | 18.5 | deg
JavaFoil+Calcfoil stall+Eppler ext transition |  |  |  | L/D Max: | 96.46 | at alpha= | 4.5 | deg
Re: | 5000000 |  |  | Cd Min: | 0.00901 | at alpha= | 2.5 | deg
Mach: | 0.1 |  |  | Cl=0 at alpha= | -3.4583 | deg
|  |  |  | @ Cl=0.1, Cd= | 0.028497
|  |  |  | @ Cl=0.4, Cd= | 0.0094165
|  |  |  | @ Cl=0.6, Cd= | 0.009365
alpha (deg) | Cl | Cd | Cm | Cl/Cd
-18.5 | -0.419 | 0.16303 | -0.003 | -2.571
-18 | -0.43 | 0.15585 | -0.002 | -2.758
-17.5 | -0.44 | 0.14767 | -0.002 | -2.98
-17 | -0.45 | 0.14043 | -0.002 | -3.203
-16.5 | -0.459 | 0.133 | -0.001 | -3.451
-16 | -0.467 | 0.12771 | -0.001 | -3.659
-15.5 | -0.475 | 0.12115 | -0.001 | -3.919
-15 | -0.481 | 0.11435 | 0 | -4.208
-14.5 | -0.486 | 0.10879 | 0 | -4.47
-14 | -0.49 | 0.10213 | 0 | -4.797
-13.5 | -0.492 | 0.09678 | 0.001 | -5.084
-13 | -0.492 | 0.09133 | 0.001 | -5.387
-12.5 | -0.489 | 0.08614 | 0.001 | -5.677
-12 | -0.484 | 0.08129 | 0.001 | -5.952
-11.5 | -0.476 | 0.07676 | 0.002 | -6.206
-11 | -0.467 | 0.07245 | 0.002 | -6.439
-10.5 | -0.454 | 0.06831 | 0.002 | -6.648
-10 | -0.439 | 0.06443 | 0.003 | -6.815
-9.5 | -0.421 | 0.06068 | 0.003 | -6.943
-9 | -0.401 | 0.05724 | 0.003 | -7
-8.5 | -0.377 | 0.05397 | 0.003 | -6.99
-8 | -0.351 | 0.0509 | 0.003 | -6.895
-7.5 | -0.322 | 0.04804 | 0.004 | -6.7
-7 | -0.29 | 0.04538 | 0.004 | -6.394
-6.5 | -0.256 | 0.04286 | 0.004 | -5.967
-6 | -0.219 | 0.04053 | 0.004 | -5.401
-5.5 | -0.18 | 0.03844 | 0.005 | -4.676
-5 | -0.138 | 0.0365 | 0.005 | -3.793
-4.5 | -0.095 | 0.03469 | 0.005 | -2.744
-4 | -0.05 | 0.0331 | 0.005 | -1.516
-3.5 | -0.004 | 0.03161 | 0.005 | -0.112
-3 | 0.044 | 0.02988 | 0.006 | 1.487
-2.5 | 0.094 | 0.02863 | 0.006 | 3.267
-2 | 0.144 | 0.02752 | 0.006 | 5.224
-1.5 | 0.195 | 0.02651 | 0.006 | 7.355
-1 | 0.247 | 0.02532 | 0.006 | 9.776
-0.5 | 0.363 | 0.00944 | 0.01 | 38.412
0 | 0.426 | 0.0094 | 0.01 | 45.282
0.5 | 0.489 | 0.00905 | 0.01 | 54
1 | 0.551 | 0.00961 | 0.01 | 57.313
1.5 | 0.611 | 0.00931 | 0.01 | 65.695
2 | 0.672 | 0.00911 | 0.01 | 73.781
2.5 | 0.732 | 0.00901 | 0.01 | 81.308
3 | 0.792 | 0.0094 | 0.01 | 84.214
3.5 | 0.85 | 0.0095 | 0.01 | 89.473
4 | 0.907 | 0.00965 | 0.01 | 93.965
4.5 | 0.959 | 0.00994 | 0.01 | 96.46
5 | 1.004 | 0.011 | 0.009 | 91.283
5.5 | 1.051 | 0.01169 | 0.009 | 89.942
6 | 1.101 | 0.01235 | 0.009 | 89.133
6.5 | 1.151 | 0.01308 | 0.009 | 88.006
7 | 1.202 | 0.01385 | 0.008 | 86.762
7.5 | 1.252 | 0.01319 | 0.008 | 94.935
8 | 1.303 | 0.01427 | 0.008 | 91.269
8.5 | 1.352 | 0.01529 | 0.008 | 88.436
9 | 1.402 | 0.01626 | 0.007 | 86.224
9.5 | 1.451 | 0.01728 | 0.007 | 83.993
10 | 1.5 | 0.01845 | 0.007 | 81.299
10.5 | 1.548 | 0.01973 | 0.006 | 78.459
11 | 1.596 | 0.02105 | 0.006 | 75.799
11.5 | 1.643 | 0.02248 | 0.006 | 73.091
12 | 1.689 | 0.02405 | 0.005 | 70.226
12.5 | 1.735 | 0.02566 | 0.005 | 67.625
13 | 1.781 | 0.02738 | 0.005 | 65.031
13.5 | 1.825 | 0.02928 | 0.004 | 62.332
14 | 1.869 | 0.03124 | 0.004 | 59.817
14.5 | 1.912 | 0.03331 | 0.003 | 57.396
15 | 1.954 | 0.0356 | 0.003 | 54.889
15.5 | 1.994 | 0.0379 | 0.002 | 52.608
16 | 2.018 | 0.04051 | 0.002 | 49.828
16.5 | 2.039 | 0.04317 | 0.001 | 47.238
17 | 2.056 | 0.04609 | 0.001 | 44.607
17.5 | 2.067 | 0.04917 | 0 | 42.04
18 | 2.072 | 0.05261 | 0 | 39.388
18.5 | 2.073 | 0.05628 | -0.001 | 36.832
19 | 2.049 | 0.07927 | -0.001 | 25.85
19.5 | 2.041 | 0.08402 | -0.002 | 24.289
20 | 2.028 | 0.08867 | -0.002 | 22.871

## 76. Re 5M Mach 0.10 (2)
BIGFOIL.COM POLAR EXPORT
Horten 14.00% thick 9.00% camber
Horten 14.00% thick 9.00% camber |  |  |  | Cl Max: | 2.0014 | at alpha= | 15 | deg
XFOIL ncrit=9 |  |  |  | L/D Max: | 182.666 | at alpha= | 9.5 | deg
Re: | 5000000 |  |  | Cd Min: | 0.09214 | at alpha= | 20 | deg
Mach: | 0.1 |  |  | Cl=0 at alpha= | -4.1815 | deg
|  |  |  | @ Cl=0.1, Cd= | 0.0081057
|  |  |  | @ Cl=0.4, Cd= | 0.007384
|  |  |  | @ Cl=0.6, Cd= | 0.0072569
alpha (deg) | Cl | Cd | Cm | Cl/Cd
-8 | -0.3249 | 0.03756 | -0.0213 | -8.6502
-7.5 | -0.3359 | 0.02465 | -0.0133 | -13.6268
-7 | -0.325 | 0.01338 | -0.0076 | -24.29
-6.5 | -0.2692 | 0.01106 | -0.0073 | -24.34
-6 | -0.2109 | 0.01005 | -0.0071 | -20.9851
-5.5 | -0.1525 | 0.00942 | -0.0069 | -16.189
-5 | -0.0943 | 0.00903 | -0.0065 | -10.443
-4.5 | -0.0365 | 0.00872 | -0.0061 | -4.1858
-4 | 0.0208 | 0.0085 | -0.0055 | 2.4471
-3.5 | 0.0778 | 0.00822 | -0.005 | 9.4647
-3 | 0.1341 | 0.00793 | -0.0044 | 16.9105
-2.5 | 0.19 | 0.00778 | -0.0037 | 24.4216
-2 | 0.2456 | 0.00769 | -0.003 | 31.9376
-1.5 | 0.3008 | 0.0075 | -0.0023 | 40.1067
-1 | 0.3559 | 0.0074 | -0.0016 | 48.0946
-0.5 | 0.4111 | 0.00738 | -0.0009 | 55.7046
0 | 0.4658 | 0.00729 | -0.0002 | 63.8957
0.5 | 0.5217 | 0.00725 | 0.0002 | 71.9586
1 | 0.5766 | 0.00724 | 0.0007 | 79.6409
1.5 | 0.6319 | 0.00728 | 0.0011 | 86.7995
2 | 0.688 | 0.00726 | 0.0013 | 94.7658
2.5 | 0.7436 | 0.00728 | 0.0015 | 102.1429
3 | 0.7989 | 0.00737 | 0.0018 | 108.3989
3.5 | 0.8546 | 0.00743 | 0.0018 | 115.0202
4 | 0.9107 | 0.00748 | 0.0018 | 121.7513
4.5 | 0.966 | 0.00759 | 0.0019 | 127.2727
5 | 1.0206 | 0.00775 | 0.0019 | 131.6903
5.5 | 1.0763 | 0.00783 | 0.0018 | 137.4585
6 | 1.1315 | 0.00795 | 0.0017 | 142.327
6.5 | 1.1853 | 0.00813 | 0.0017 | 145.7934
7 | 1.2389 | 0.00832 | 0.0017 | 148.9062
7.5 | 1.2922 | 0.00838 | 0.0018 | 154.2005
8 | 1.3101 | 0.00734 | 0.0091 | 178.4877
8.5 | 1.3566 | 0.00755 | 0.0104 | 179.6821
9 | 1.4065 | 0.00778 | 0.011 | 180.7841
9.5 | 1.4595 | 0.00799 | 0.0109 | 182.6658
10 | 1.5223 | 0.00835 | 0.0083 | 182.3114
10.5 | 1.5853 | 0.00884 | 0.0055 | 179.3326
11 | 1.6509 | 0.00915 | 0.0022 | 180.4262
11.5 | 1.7116 | 0.00958 | -0.0002 | 178.6639
12 | 1.7656 | 0.01019 | -0.0016 | 173.2679
12.5 | 1.8162 | 0.01065 | -0.0021 | 170.5352
13 | 1.8702 | 0.01119 | -0.0036 | 167.1314
13.5 | 1.9223 | 0.01206 | -0.0055 | 159.3947
14 | 1.97 | 0.01293 | -0.0068 | 152.3589
15 | 2.0014 | 0.0185 | -0.0063 | 108.1838
15.5 | 1.9831 | 0.02361 | -0.004 | 83.9941
16 | 1.956 | 0.02949 | -0.0017 | 66.3276
16.5 | 1.9261 | 0.03589 | -0.0001 | 53.6668
17 | 1.8885 | 0.04355 | 0.0008 | 43.3639
17.5 | 1.8667 | 0.05013 | 0.001 | 37.2372
18 | 1.8216 | 0.05928 | 0.0009 | 30.7287
18.5 | 1.7907 | 0.06732 | 0.0003 | 26.5998
19 | 1.7665 | 0.07492 | -0.0007 | 23.5785
19.5 | 1.7139 | 0.08601 | -0.0024 | 19.9268
20 | 1.7068 | 0.09214 | -0.0039 | 18.524

## 77. Re 5M Mach 0.25 (1)
BIGFOIL.COM POLAR EXPORT
Horten 14.00% thick 9.00% camber
Horten 14.00% thick 9.00% camber |  |  |  | Cl Max: | 2.05 | at alpha= | 17 | deg
JavaFoil+Calcfoil stall+Eppler ext transition |  |  |  | L/D Max: | 87.54 | at alpha= | 4 | deg
Re: | 5000000 |  |  | Cd Min: | 0.00903 | at alpha= | 0.5 | deg
Mach: | 0.25 |  |  | Cl=0 at alpha= | -3.4592 | deg
|  |  |  | @ Cl=0.1, Cd= | 0.029311
|  |  |  | @ Cl=0.4, Cd= | 0.013652
|  |  |  | @ Cl=0.6, Cd= | 0.0092398
alpha (deg) | Cl | Cd | Cm | Cl/Cd
-15 | -0.155 | 0.12791 | 0 | -1.213
-14.5 | -0.203 | 0.12016 | 0 | -1.687
-14 | -0.24 | 0.11434 | 0 | -2.095
-13.5 | -0.271 | 0.10783 | 0.001 | -2.511
-13 | -0.297 | 0.10296 | 0.001 | -2.886
-12.5 | -0.318 | 0.09822 | 0.001 | -3.239
-12 | -0.336 | 0.09151 | 0.001 | -3.666
-11.5 | -0.349 | 0.08624 | 0.002 | -4.047
-11 | -0.359 | 0.08091 | 0.002 | -4.431
-10.5 | -0.364 | 0.07533 | 0.002 | -4.831
-10 | -0.365 | 0.07021 | 0.002 | -5.198
-9.5 | -0.362 | 0.06549 | 0.003 | -5.521
-9 | -0.354 | 0.06133 | 0.003 | -5.765
-8.5 | -0.341 | 0.05723 | 0.003 | -5.96
-8 | -0.324 | 0.0537 | 0.003 | -6.035
-7.5 | -0.303 | 0.05042 | 0.004 | -6.004
-7 | -0.277 | 0.04736 | 0.004 | -5.851
-6.5 | -0.248 | 0.04457 | 0.004 | -5.555
-6 | -0.214 | 0.04207 | 0.004 | -5.093
-5.5 | -0.178 | 0.03974 | 0.005 | -4.469
-5 | -0.138 | 0.03762 | 0.005 | -3.664
-4.5 | -0.095 | 0.03571 | 0.005 | -2.672
-4 | -0.051 | 0.03352 | 0.005 | -1.507
-3.5 | -0.004 | 0.03195 | 0.005 | -0.113
-3 | 0.045 | 0.03061 | 0.006 | 1.473
-2.5 | 0.095 | 0.02942 | 0.006 | 3.234
-2 | 0.146 | 0.02831 | 0.006 | 5.172
-1.5 | 0.199 | 0.02731 | 0.006 | 7.281
-1 | 0.252 | 0.02628 | 0.006 | 9.606
-0.5 | 0.307 | 0.02474 | 0.007 | 12.43
0 | 0.437 | 0.00924 | 0.01 | 47.272
0.5 | 0.502 | 0.00903 | 0.01 | 55.552
1 | 0.565 | 0.00911 | 0.01 | 62.012
1.5 | 0.627 | 0.00934 | 0.01 | 67.161
2 | 0.689 | 0.0092 | 0.01 | 74.866
2.5 | 0.75 | 0.00956 | 0.01 | 78.429
3 | 0.809 | 0.00972 | 0.01 | 83.275
3.5 | 0.865 | 0.00997 | 0.01 | 86.782
4 | 0.914 | 0.01044 | 0.01 | 87.54
4.5 | 0.962 | 0.01111 | 0.01 | 86.587
5 | 1.013 | 0.01185 | 0.009 | 85.489
5.5 | 1.065 | 0.01292 | 0.009 | 82.441
6 | 1.118 | 0.01361 | 0.009 | 82.144
6.5 | 1.17 | 0.01437 | 0.009 | 81.401
7 | 1.222 | 0.01516 | 0.009 | 80.589
7.5 | 1.274 | 0.01456 | 0.008 | 87.47
8 | 1.325 | 0.01575 | 0.008 | 84.152
8.5 | 1.376 | 0.01685 | 0.008 | 81.673
9 | 1.426 | 0.01791 | 0.007 | 79.66
9.5 | 1.476 | 0.01904 | 0.007 | 77.528
10 | 1.525 | 0.02036 | 0.007 | 74.931
10.5 | 1.574 | 0.02173 | 0.007 | 72.432
11 | 1.622 | 0.02318 | 0.006 | 69.959
11.5 | 1.669 | 0.02483 | 0.006 | 67.233
12 | 1.716 | 0.02656 | 0.005 | 64.583
12.5 | 1.761 | 0.02833 | 0.005 | 62.18
13 | 1.806 | 0.0303 | 0.005 | 59.608
13.5 | 1.85 | 0.0324 | 0.004 | 57.098
14 | 1.893 | 0.03455 | 0.004 | 54.801
14.5 | 1.935 | 0.03699 | 0.003 | 52.314
15 | 1.976 | 0.03951 | 0.003 | 50.019
15.5 | 2.014 | 0.0422 | 0.002 | 47.721
16 | 2.032 | 0.04513 | 0.002 | 45.018
16.5 | 2.044 | 0.0482 | 0.001 | 42.41
17 | 2.05 | 0.05162 | 0.001 | 39.719
17.5 | 2.048 | 0.05527 | 0 | 37.061
18 | 2.037 | 0.05933 | 0 | 34.334
18.5 | 1.999 | 0.08533 | -0.001 | 23.432
19 | 1.974 | 0.09066 | -0.001 | 21.77
19.5 | 1.94 | 0.09631 | -0.002 | 20.144
20 | 1.899 | 0.10195 | -0.002 | 18.623

## 78. Re 5M Mach 0.25 (2)
BIGFOIL.COM POLAR EXPORT
Horten 14.00% thick 9.00% camber
Horten 14.00% thick 9.00% camber |  |  |  | Cl Max: | 1.9673 | at alpha= | 13.5 | deg
XFOIL ncrit=9 |  |  |  | L/D Max: | 175.433 | at alpha= | 9 | deg
Re: | 5000000 |  |  | Cd Min: | 0.21565 | at alpha= | -20 | deg
Mach: | 0.25 |  |  | Cl=0 at alpha= | -4.1618 | deg
|  |  |  | @ Cl=0.1, Cd= | 0.0085765
|  |  |  | @ Cl=0.4, Cd= | 0.0075591
|  |  |  | @ Cl=0.6, Cd= | 0.0074191
alpha (deg) | Cl | Cd | Cm | Cl/Cd
-20 | -0.4188 | 0.21565 | 0.0315 | -1.942
-19.5 | -0.3984 | 0.21044 | 0.0282 | -1.8932
-19 | -0.3787 | 0.20474 | 0.0249 | -1.8497
-18.5 | -0.3611 | 0.19755 | 0.0216 | -1.8279
-18 | -0.3418 | 0.19169 | 0.0184 | -1.7831
-17.5 | -0.3227 | 0.18563 | 0.0151 | -1.7384
-17 | -0.3033 | 0.17971 | 0.0119 | -1.6877
-16.5 | -0.2857 | 0.17318 | 0.0087 | -1.6497
-16 | -0.2713 | 0.16595 | 0.0053 | -1.6348
-15.5 | -0.2531 | 0.15974 | 0.0021 | -1.5844
-15 | -0.2303 | 0.1552 | -0.0006 | -1.4839
-14.5 | -0.2084 | 0.15014 | -0.0033 | -1.388
-14 | -0.1912 | 0.14366 | -0.0063 | -1.3309
-13.5 | -0.1727 | 0.13779 | -0.0091 | -1.2534
-13 | -0.1575 | 0.13138 | -0.012 | -1.1988
-12.5 | -0.141 | 0.12541 | -0.0147 | -1.1243
-12 | -0.1286 | 0.1185 | -0.0176 | -1.0852
-11.5 | -0.1196 | 0.11106 | -0.0205 | -1.0769
-11 | -0.1019 | 0.10606 | -0.0227 | -0.96078
-10.5 | -0.0803 | 0.10208 | -0.0245 | -0.78664
-10 | -0.0635 | 0.0973 | -0.0264 | -0.65262
-9.5 | -0.0524 | 0.09172 | -0.0284 | -0.5713
-9 | -0.0511 | 0.08506 | -0.0306 | -0.60075
-8.5 | -0.0556 | 0.07889 | -0.0328 | -0.70478
-8 | -0.0859 | 0.07294 | -0.0315 | -1.1777
-7.5 | -0.0832 | 0.06846 | -0.0304 | -1.2153
-7 | -0.086 | 0.06133 | -0.0298 | -1.4023
-5 | -0.1041 | 0.01046 | -0.0086 | -9.9522
-4.5 | -0.0418 | 0.00958 | -0.0082 | -4.3633
-4 | 0.02 | 0.00906 | -0.0077 | 2.2075
-3.5 | 0.0815 | 0.00869 | -0.0072 | 9.3786
-3 | 0.1418 | 0.00832 | -0.0065 | 17.0433
-2.5 | 0.2006 | 0.00807 | -0.0057 | 24.8575
-2 | 0.2594 | 0.00786 | -0.0048 | 33.0025
-1.5 | 0.3179 | 0.00775 | -0.004 | 41.0194
-1 | 0.3739 | 0.0076 | -0.0028 | 49.1974
-0.5 | 0.4314 | 0.00751 | -0.002 | 57.4434
0 | 0.4886 | 0.00742 | -0.0011 | 65.8491
0.5 | 0.5457 | 0.0074 | -0.0004 | 73.7432
1 | 0.6025 | 0.00742 | 0.0004 | 81.1995
1.5 | 0.6607 | 0.0074 | 0.0008 | 89.2838
2 | 0.7182 | 0.00741 | 0.0013 | 96.9231
2.5 | 0.7754 | 0.0075 | 0.0017 | 103.3867
3 | 0.8334 | 0.00755 | 0.002 | 110.3841
3.5 | 0.8917 | 0.0076 | 0.0022 | 117.3289
4 | 0.9491 | 0.00773 | 0.0024 | 122.7814
4.5 | 1.0059 | 0.00789 | 0.0027 | 127.4905
5 | 1.0642 | 0.00797 | 0.0027 | 133.5257
5.5 | 1.1216 | 0.00811 | 0.0029 | 138.2984
6 | 1.1775 | 0.00834 | 0.0032 | 141.1871
6.5 | 1.2343 | 0.00851 | 0.0033 | 145.0411
7 | 1.2911 | 0.00866 | 0.0035 | 149.0878
7.5 | 1.3456 | 0.0089 | 0.0039 | 151.191
8 | 1.3596 | 0.00793 | 0.0124 | 171.4502
8.5 | 1.4081 | 0.00808 | 0.0141 | 174.2698
9 | 1.4596 | 0.00832 | 0.0151 | 175.4327
9.5 | 1.5155 | 0.00874 | 0.0149 | 173.3982
10 | 1.5848 | 0.00923 | 0.0118 | 171.701
10.5 | 1.6589 | 0.00966 | 0.0078 | 171.7288
11 | 1.7246 | 0.01029 | 0.0051 | 167.5996
11.5 | 1.7812 | 0.01106 | 0.0039 | 161.0488
12 | 1.8296 | 0.01169 | 0.0046 | 156.5098
12.5 | 1.8835 | 0.01267 | 0.003 | 148.6582
13 | 1.9256 | 0.01551 | -0.0012 | 124.1522
13.5 | 1.9673 | 0.01861 | -0.0052 | 105.712
14 | 1.9481 | 0.02331 | -0.0014 | 83.5736
14.5 | 1.9075 | 0.02979 | 0.0022 | 64.0316
15 | 1.8796 | 0.03573 | 0.0046 | 52.6057
15.5 | 1.869 | 0.04086 | 0.0057 | 45.7416
16 | 1.8388 | 0.04791 | 0.0065 | 38.3803
16.5 | 1.8173 | 0.05458 | 0.0067 | 33.2961
17 | 1.8157 | 0.05959 | 0.0066 | 30.4699
17.5 | 1.7684 | 0.06911 | 0.0059 | 25.5882
18 | 1.7585 | 0.07526 | 0.0052 | 23.3657
18.5 | 1.7231 | 0.08418 | 0.0037 | 20.4692

## 79. Re 5M Mach 0.50 (1)
BIGFOIL.COM POLAR EXPORT
Horten 14.00% thick 9.00% camber
Horten 14.00% thick 9.00% camber |  |  |  | Cl Max: | 1.831 | at alpha= | 14 | deg
JavaFoil+Calcfoil stall+Eppler ext transition |  |  |  | L/D Max: | 80.854 | at alpha= | 0.5 | deg
Re: | 5000000 |  |  | Cd Min: | 0.00656 | at alpha= | 0 | deg
Mach: | 0.5 |  |  | Cl=0 at alpha= | -3.4681 | deg
|  |  |  | @ Cl=0.1, Cd= | 0.03264
|  |  |  | @ Cl=0.4, Cd= | 0.018258
|  |  |  | @ Cl=0.6, Cd= | 0.0077037
alpha (deg) | Cl | Cd | Cm | Cl/Cd
-20 | -0.907 | 0.14703 | -0.005 | -6.167
-19.5 | -0.88 | 0.1395 | -0.004 | -6.31
-19 | -0.854 | 0.13255 | -0.004 | -6.442
-18.5 | -0.827 | 0.12556 | -0.003 | -6.589
-18 | -0.799 | 0.13688 | -0.003 | -5.839
-17.5 | -0.773 | 0.12535 | -0.002 | -6.165
-17 | -0.746 | 0.11708 | -0.002 | -6.373
-16.5 | -0.719 | 0.10998 | -0.002 | -6.541
-16 | -0.693 | 0.10413 | -0.001 | -6.652
-15.5 | -0.664 | 0.1138 | -0.001 | -5.838
-15 | -0.637 | 0.10378 | 0 | -6.142
-14.5 | -0.61 | 0.09555 | 0 | -6.389
-14 | -0.583 | 0.08964 | 0 | -6.509
-13.5 | -0.556 | 0.08429 | 0.001 | -6.601
-13 | -0.528 | 0.09127 | 0.001 | -5.787
-12.5 | -0.501 | 0.08247 | 0.001 | -6.075
-12 | -0.474 | 0.07641 | 0.002 | -6.2
-11.5 | -0.447 | 0.07132 | 0.002 | -6.261
-11 | -0.418 | 0.07783 | 0.002 | -5.375
-10.5 | -0.391 | 0.07071 | 0.003 | -5.528
-10 | -0.364 | 0.06416 | 0.003 | -5.666
-9.5 | -0.336 | 0.05961 | 0.003 | -5.64
-9 | -0.308 | 0.06151 | 0.003 | -5.006
-8.5 | -0.28 | 0.05818 | 0.003 | -4.817
-8 | -0.253 | 0.05275 | 0.004 | -4.793
-7.5 | -0.225 | 0.05343 | 0.004 | -4.209
-7 | -0.197 | 0.05025 | 0.004 | -3.923
-6.5 | -0.169 | 0.04656 | 0.004 | -3.639
-6 | -0.141 | 0.04686 | 0.004 | -3.019
-5.5 | -0.114 | 0.04383 | 0.004 | -2.593
-5 | -0.086 | 0.04377 | 0.005 | -1.96
-4.5 | -0.058 | 0.04103 | 0.005 | -1.412
-4 | -0.03 | 0.0404 | 0.005 | -0.743
-3.5 | -0.003 | 0.03806 | 0.005 | -0.081
-3 | 0.044 | 0.03479 | 0.005 | 1.258
-2.5 | 0.097 | 0.03274 | 0.006 | 2.971
-2 | 0.154 | 0.03084 | 0.006 | 4.996
-1.5 | 0.213 | 0.02939 | 0.006 | 7.246
-1 | 0.273 | 0.02828 | 0.007 | 9.656
-0.5 | 0.334 | 0.02779 | 0.007 | 12.028
0 | 0.481 | 0.00656 | 0.007 | 73.225
0.5 | 0.549 | 0.0068 | 0.007 | 80.854
1 | 0.606 | 0.00781 | 0.008 | 77.626
1.5 | 0.667 | 0.01142 | 0.011 | 58.365
2 | 0.727 | 0.01199 | 0.011 | 60.668
2.5 | 0.788 | 0.0126 | 0.011 | 62.572
3 | 0.849 | 0.01323 | 0.011 | 64.169
3.5 | 0.909 | 0.01386 | 0.011 | 65.6
4 | 0.968 | 0.01503 | 0.01 | 64.419
4.5 | 1.027 | 0.0158 | 0.01 | 64.981
5 | 1.085 | 0.0167 | 0.01 | 64.953
5.5 | 1.142 | 0.01769 | 0.01 | 64.553
6 | 1.198 | 0.01877 | 0.01 | 63.819
6.5 | 1.253 | 0.01992 | 0.009 | 62.928
7 | 1.307 | 0.02157 | 0.009 | 60.6
7.5 | 1.36 | 0.02296 | 0.009 | 59.246
8 | 1.412 | 0.02321 | 0.009 | 60.842
8.5 | 1.462 | 0.02513 | 0.008 | 58.185
9 | 1.51 | 0.02706 | 0.008 | 55.81
9.5 | 1.557 | 0.02911 | 0.008 | 53.472
10 | 1.602 | 0.03132 | 0.007 | 51.141
10.5 | 1.643 | 0.03396 | 0.007 | 48.383
11 | 1.683 | 0.03676 | 0.007 | 45.786
11.5 | 1.72 | 0.03982 | 0.006 | 43.189
12 | 1.752 | 0.0434 | 0.006 | 40.372
12.5 | 1.781 | 0.04714 | 0.005 | 37.777
13 | 1.805 | 0.05151 | 0.005 | 35.031
13.5 | 1.821 | 0.0564 | 0.004 | 32.29
14 | 1.831 | 0.06189 | 0.004 | 29.577
14.5 | 1.83 | 0.06862 | 0.004 | 26.661
15 | 1.813 | 0.07639 | 0.003 | 23.73
15.5 | 1.749 | 0.08637 | 0.002 | 20.249
16 | 1.166 | 0.16237 | 0.002 | 7.183
16.5 | 1.179 | 0.21514 | 0.001 | 5.481
17 | 1.218 | 0.15176 | 0.001 | 8.028
17.5 | 1.238 | 0.17363 | 0 | 7.132
18 | 1.261 | 0.19465 | 0 | 6.48
18.5 | 1.287 | 0.2103 | -0.001 | 6.12
19 | 1.313 | 0.22844 | -0.001 | 5.746

## 80. Re 5M Mach 0.50 (2)
BIGFOIL.COM POLAR EXPORT
Horten 14.00% thick 9.00% camber
Horten 14.00% thick 9.00% camber |  |  |  | Cl Max: | 1.5334 | at alpha= | 11.5 | deg
XFOIL ncrit=9 |  |  |  | L/D Max: | 130.108 | at alpha= | 5.5 | deg
Re: | 5000000 |  |  | Cd Min: | 0.23234 | at alpha= | -20 | deg
Mach: | 0.5 |  |  | Cl=0 at alpha= | -10.1587 | deg
|  |  |  | @ Cl=0.1, Cd= | 0.055188
|  |  |  | @ Cl=0.4, Cd= | 0.0094569
|  |  |  | @ Cl=0.6, Cd= | 0.0082794
alpha (deg) | Cl | Cd | Cm | Cl/Cd
-20 | -0.4463 | 0.23234 | 0.0411 | -1.9209
-19.5 | -0.4217 | 0.22622 | 0.0372 | -1.8641
-19 | -0.3971 | 0.21994 | 0.0333 | -1.8055
-18.5 | -0.3731 | 0.21301 | 0.0295 | -1.7516
-18 | -0.3501 | 0.20558 | 0.0257 | -1.703
-17.5 | -0.3264 | 0.19864 | 0.0219 | -1.6432
-17 | -0.3023 | 0.19201 | 0.0182 | -1.5744
-16.5 | -0.279 | 0.1852 | 0.0145 | -1.5065
-16 | -0.2557 | 0.17842 | 0.0109 | -1.4331
-15.5 | -0.2319 | 0.1721 | 0.0074 | -1.3475
-15 | -0.2093 | 0.16521 | 0.0038 | -1.2669
-14.5 | -0.187 | 0.15839 | 0.0003 | -1.1806
-14 | -0.161 | 0.15284 | -0.0028 | -1.0534
-13.5 | -0.1371 | 0.14627 | -0.0062 | -0.93731
-13 | -0.1154 | 0.13961 | -0.0095 | -0.82659
-12.5 | -0.093 | 0.13331 | -0.0126 | -0.69762
-12 | -0.0712 | 0.12738 | -0.0156 | -0.55896
-11.5 | -0.0504 | 0.12094 | -0.0186 | -0.41674
-11 | -0.0309 | 0.11449 | -0.0216 | -0.26989
-10.5 | -0.0172 | 0.10705 | -0.0248 | -0.16067
-10 | 0.008 | 0.10251 | -0.0269 | 0.078041
-9.5 | 0.0309 | 0.0976 | -0.0292 | 0.3166
-9 | 0.0474 | 0.09171 | -0.0316 | 0.51685
-8.5 | 0.0648 | 0.08644 | -0.0336 | 0.74965
-8 | 0.0779 | 0.08096 | -0.0356 | 0.9622
-7.5 | 0.0878 | 0.0757 | -0.0375 | 1.1598
-7 | 0.0846 | 0.07034 | -0.0394 | 1.2027
-6.5 | 0.0718 | 0.06572 | -0.0366 | 1.0925
-6 | 0.081 | 0.06063 | -0.0362 | 1.336
-5.5 | 0.0975 | 0.05557 | -0.0354 | 1.7545
-5 | 0.1256 | 0.05128 | -0.0344 | 2.4493
-4.5 | 0.1586 | 0.04689 | -0.033 | 3.3824
-4 | 0.1946 | 0.04226 | -0.031 | 4.6048
-3.5 | 0.2296 | 0.03675 | -0.0278 | 6.2476
-3 | 0.2728 | 0.0325 | -0.0246 | 8.3938
-2.5 | 0.3222 | 0.02901 | -0.0216 | 11.1065
-2 | 0.3612 | 0.02301 | -0.0158 | 15.6975
-1.5 | 0.3874 | 0.00958 | -0.0101 | 40.4384
-1 | 0.4621 | 0.00885 | -0.0095 | 52.2147
-0.5 | 0.5319 | 0.00849 | -0.0079 | 62.6502
0 | 0.5986 | 0.00828 | -0.0058 | 72.2947
0.5 | 0.6646 | 0.00825 | -0.0039 | 80.5576
1 | 0.7289 | 0.00826 | -0.0018 | 88.2446
1.5 | 0.7955 | 0.00826 | -0.0001 | 96.3075
2 | 0.862 | 0.00835 | 0.0014 | 103.2335
2.5 | 0.9272 | 0.00853 | 0.0029 | 108.6987
3 | 0.9945 | 0.00866 | 0.0042 | 114.8383
3.5 | 1.0614 | 0.00884 | 0.0054 | 120.0679
4 | 1.1265 | 0.00914 | 0.0069 | 123.2495
4.5 | 1.1917 | 0.00944 | 0.0083 | 126.2394
5 | 1.2574 | 0.00971 | 0.0098 | 129.4954
5.5 | 1.3193 | 0.01014 | 0.0117 | 130.1085
6 | 1.376 | 0.01071 | 0.0143 | 128.4781
6.5 | 1.4344 | 0.01118 | 0.0168 | 128.3005
7 | 1.4824 | 0.01188 | 0.0206 | 124.7811
7.5 | 1.485 | 0.01341 | 0.0298 | 110.7383
8 | 1.4479 | 0.01895 | 0.0357 | 76.4063
8.5 | 1.4319 | 0.02298 | 0.0415 | 62.3107
9 | 1.4083 | 0.02751 | 0.0468 | 51.1923
9.5 | 1.3703 | 0.03308 | 0.0515 | 41.4238
11 | 1.5177 | 0.0513 | 0.019 | 29.5848
11.5 | 1.5334 | 0.05678 | 0.0167 | 27.006
12 | 1.5198 | 0.06355 | 0.016 | 23.915
12.5 | 1.5119 | 0.06922 | 0.0169 | 21.842
13 | 1.5173 | 0.07403 | 0.0176 | 20.4957
13.5 | 1.4943 | 0.08134 | 0.0174 | 18.371
14 | 1.4937 | 0.08694 | 0.0175 | 17.1808
14.5 | 1.5017 | 0.092 | 0.0173 | 16.3228
15 | 1.4805 | 0.09983 | 0.016 | 14.8302
15.5 | 1.4888 | 0.10523 | 0.0152 | 14.1481
16 | 1.4887 | 0.11151 | 0.0139 | 13.3504
16.5 | 1.4805 | 0.11877 | 0.0119 | 12.4653

## 81. Re 6M Mach 0.00 (1)
BIGFOIL.COM POLAR EXPORT
Horten 14.00% thick 9.00% camber
Horten 14.00% thick 9.00% camber |  |  |  | Cl Max: | 2.076 | at alpha= | 18 | deg
JavaFoil+Calcfoil stall+Eppler ext transition |  |  |  | L/D Max: | 100.235 | at alpha= | 4.5 | deg
Re: | 6000000 |  |  | Cd Min: | 0.00889 | at alpha= | 3 | deg
Mach: | 0 |  |  | Cl=0 at alpha= | -3.4583 | deg
|  |  |  | @ Cl=0.1, Cd= | 0.028399
|  |  |  | @ Cl=0.4, Cd= | 0.0091195
|  |  |  | @ Cl=0.6, Cd= | 0.009337
alpha (deg) | Cl | Cd | Cm | Cl/Cd
-19 | -0.459 | 0.16295 | -0.003 | -2.818
-18.5 | -0.468 | 0.15756 | -0.003 | -2.97
-18 | -0.476 | 0.14842 | -0.002 | -3.21
-17.5 | -0.484 | 0.14306 | -0.002 | -3.386
-17 | -0.492 | 0.13635 | -0.002 | -3.607
-16.5 | -0.499 | 0.12921 | -0.001 | -3.858
-16 | -0.504 | 0.12331 | -0.001 | -4.091
-15.5 | -0.509 | 0.1167 | -0.001 | -4.365
-15 | -0.513 | 0.11017 | 0 | -4.658
-14.5 | -0.516 | 0.10483 | 0 | -4.92
-14 | -0.517 | 0.09909 | 0 | -5.216
-13.5 | -0.516 | 0.09365 | 0.001 | -5.513
-13 | -0.514 | 0.08884 | 0.001 | -5.782
-12.5 | -0.508 | 0.08377 | 0.001 | -6.067
-12 | -0.501 | 0.07926 | 0.001 | -6.317
-11.5 | -0.491 | 0.07489 | 0.002 | -6.557
-11 | -0.479 | 0.07066 | 0.002 | -6.78
-10.5 | -0.465 | 0.06683 | 0.002 | -6.955
-10 | -0.448 | 0.06293 | 0.003 | -7.116
-9.5 | -0.428 | 0.05949 | 0.003 | -7.201
-9 | -0.406 | 0.05611 | 0.003 | -7.241
-8.5 | -0.382 | 0.05285 | 0.003 | -7.22
-8 | -0.354 | 0.0499 | 0.003 | -7.099
-7.5 | -0.324 | 0.04712 | 0.004 | -6.881
-7 | -0.292 | 0.04455 | 0.004 | -6.548
-6.5 | -0.257 | 0.04208 | 0.004 | -6.102
-6 | -0.219 | 0.03986 | 0.004 | -5.506
-5.5 | -0.18 | 0.03776 | 0.005 | -4.767
-5 | -0.139 | 0.03587 | 0.005 | -3.862
-4.5 | -0.095 | 0.03409 | 0.005 | -2.791
-4 | -0.05 | 0.03249 | 0.005 | -1.542
-3.5 | -0.004 | 0.03111 | 0.005 | -0.114
-3 | 0.044 | 0.02979 | 0.006 | 1.488
-2.5 | 0.093 | 0.02864 | 0.006 | 3.26
-2 | 0.143 | 0.02692 | 0.006 | 5.33
-1.5 | 0.195 | 0.02573 | 0.006 | 7.568
-1 | 0.248 | 0.02407 | 0.007 | 10.299
-0.5 | 0.361 | 0.00907 | 0.01 | 39.776
0 | 0.424 | 0.00915 | 0.01 | 46.294
0.5 | 0.487 | 0.00929 | 0.01 | 52.376
1 | 0.548 | 0.00932 | 0.01 | 58.795
1.5 | 0.609 | 0.00934 | 0.01 | 65.185
2 | 0.669 | 0.00908 | 0.01 | 73.685
2.5 | 0.729 | 0.00895 | 0.01 | 81.461
3 | 0.789 | 0.00889 | 0.01 | 88.752
3.5 | 0.847 | 0.00922 | 0.01 | 91.952
4 | 0.905 | 0.00935 | 0.01 | 96.773
4.5 | 0.959 | 0.00957 | 0.01 | 100.235
5 | 1.008 | 0.01037 | 0.009 | 97.236
5.5 | 1.054 | 0.01099 | 0.009 | 95.891
6 | 1.101 | 0.01175 | 0.009 | 93.688
6.5 | 1.15 | 0.01248 | 0.009 | 92.192
7 | 1.2 | 0.0132 | 0.008 | 90.93
7.5 | 1.25 | 0.01258 | 0.008 | 99.426
8 | 1.3 | 0.01371 | 0.008 | 94.814
8.5 | 1.35 | 0.01467 | 0.008 | 92.017
9 | 1.399 | 0.01557 | 0.007 | 89.853
9.5 | 1.448 | 0.01663 | 0.007 | 87.049
10 | 1.497 | 0.01777 | 0.007 | 84.206
10.5 | 1.545 | 0.01896 | 0.006 | 81.466
11 | 1.592 | 0.02028 | 0.006 | 78.506
11.5 | 1.639 | 0.02171 | 0.006 | 75.5
12 | 1.686 | 0.02319 | 0.005 | 72.695
12.5 | 1.732 | 0.02478 | 0.005 | 69.887
13 | 1.777 | 0.02652 | 0.005 | 67.009
13.5 | 1.822 | 0.02827 | 0.004 | 64.444
14 | 1.865 | 0.03021 | 0.004 | 61.743
14.5 | 1.908 | 0.0323 | 0.003 | 59.091
15 | 1.951 | 0.03439 | 0.003 | 56.726
15.5 | 1.991 | 0.03682 | 0.002 | 54.057
16 | 2.016 | 0.03924 | 0.002 | 51.376
16.5 | 2.038 | 0.04194 | 0.001 | 48.591
17 | 2.056 | 0.04477 | 0.001 | 45.926
17.5 | 2.069 | 0.04792 | 0 | 43.176
18 | 2.076 | 0.05119 | 0 | 40.562
18.5 | 2.061 | 0.07121 | -0.001 | 28.937
19 | 2.059 | 0.07618 | -0.001 | 27.03
19.5 | 2.054 | 0.08032 | -0.002 | 25.575
20 | 2.045 | 0.08486 | -0.002 | 24.097

## 82. Re 6M Mach 0.00 (2)
BIGFOIL.COM POLAR EXPORT
Horten 14.00% thick 9.00% camber
Horten 14.00% thick 9.00% camber |  |  |  | Cl Max: | 2.027 | at alpha= | 15 | deg
XFOIL ncrit=9 |  |  |  | L/D Max: | 191.462 | at alpha= | 9.5 | deg
Re: | 6000000 |  |  | Cd Min: | 0.08974 | at alpha= | 20 | deg
Mach: | 0 |  |  | Cl=0 at alpha= | -4.1628 | deg
|  |  |  | @ Cl=0.1, Cd= | 0.0077222
|  |  |  | @ Cl=0.4, Cd= | 0.007085
|  |  |  | @ Cl=0.6, Cd= | 0.0069848
alpha (deg) | Cl | Cd | Cm | Cl/Cd
-9 | -0.3948 | 0.0439 | -0.0244 | -8.9932
-8.5 | -0.4315 | 0.02704 | -0.0151 | -15.9578
-8 | -0.4376 | 0.01158 | -0.0082 | -37.7893
-7.5 | -0.3812 | 0.01079 | -0.0077 | -35.329
-7 | -0.3242 | 0.01022 | -0.0072 | -31.7221
-6.5 | -0.2669 | 0.00975 | -0.0068 | -27.3744
-6 | -0.2098 | 0.00939 | -0.0064 | -22.3429
-5.5 | -0.152 | 0.00879 | -0.0061 | -17.2924
-5 | -0.0947 | 0.00844 | -0.0057 | -11.2204
-4.5 | -0.0381 | 0.00821 | -0.0052 | -4.6407
-4 | 0.0184 | 0.00802 | -0.0047 | 2.2943
-3.5 | 0.075 | 0.00784 | -0.0042 | 9.5663
-3 | 0.1302 | 0.00758 | -0.0035 | 17.1768
-2.5 | 0.1853 | 0.00745 | -0.0028 | 24.8725
-2 | 0.2409 | 0.00732 | -0.0022 | 32.9098
-1.5 | 0.2962 | 0.00722 | -0.0016 | 41.0249
-1 | 0.3503 | 0.00713 | -0.0008 | 49.1304
-0.5 | 0.4055 | 0.00708 | -0.0003 | 57.274
0 | 0.4606 | 0.00699 | 0.0002 | 65.8941
0.5 | 0.5158 | 0.00698 | 0.0007 | 73.8968
1 | 0.5707 | 0.00699 | 0.0011 | 81.6452
1.5 | 0.6266 | 0.00698 | 0.0013 | 89.7708
2 | 0.682 | 0.00698 | 0.0015 | 97.7077
2.5 | 0.7372 | 0.00704 | 0.0017 | 104.7159
3 | 0.7927 | 0.0071 | 0.0018 | 111.6479
3.5 | 0.8487 | 0.00713 | 0.0018 | 119.0323
4 | 0.904 | 0.00721 | 0.0018 | 125.3814
4.5 | 0.9588 | 0.00733 | 0.0018 | 130.8049
5 | 1.0142 | 0.00742 | 0.0017 | 136.6846
5.5 | 1.0695 | 0.0075 | 0.0015 | 142.6
6 | 1.1238 | 0.00765 | 0.0014 | 146.902
6.5 | 1.1775 | 0.00784 | 0.0014 | 150.1913
7 | 1.2323 | 0.00793 | 0.0011 | 155.3972
7.5 | 1.2858 | 0.00807 | 0.001 | 159.3309
8 | 1.3054 | 0.00708 | 0.0077 | 184.3785
8.5 | 1.3517 | 0.00722 | 0.009 | 187.2161
9 | 1.4023 | 0.00736 | 0.0094 | 190.5299
9.5 | 1.4532 | 0.00759 | 0.0095 | 191.4625
10 | 1.5054 | 0.00795 | 0.0091 | 189.3585
10.5 | 1.5651 | 0.00824 | 0.0071 | 189.9393
11 | 1.6316 | 0.00857 | 0.0034 | 190.3851
11.5 | 1.6937 | 0.00906 | 0.0004 | 186.9426
12 | 1.7527 | 0.00949 | -0.0019 | 184.6891
12.5 | 1.8075 | 0.00987 | -0.0034 | 183.1307
13 | 1.8526 | 0.01044 | -0.0032 | 177.4521
13.5 | 1.9066 | 0.01114 | -0.0053 | 171.149
14 | 1.9614 | 0.01167 | -0.0074 | 168.072
14.5 | 2.0044 | 0.0127 | -0.0083 | 157.8268
15 | 2.027 | 0.01497 | -0.0087 | 135.4041
15.5 | 2.0036 | 0.02039 | -0.0063 | 98.2639
16 | 1.9978 | 0.02457 | -0.0046 | 81.3105
16.5 | 1.9502 | 0.0322 | -0.0021 | 60.5652
17 | 1.918 | 0.03909 | -0.0009 | 49.0663
17.5 | 1.8774 | 0.04729 | -0.0003 | 39.6997
18 | 1.8409 | 0.05545 | -0.0002 | 33.1993
18.5 | 1.8141 | 0.06297 | -0.0007 | 28.809
19 | 1.7727 | 0.07239 | -0.0016 | 24.4882
19.5 | 1.7313 | 0.08213 | -0.0031 | 21.08
20 | 1.7111 | 0.08974 | -0.0047 | 19.0673

## 83. Re 6M Mach 0.10 (1)
BIGFOIL.COM POLAR EXPORT
Horten 14.00% thick 9.00% camber
Horten 14.00% thick 9.00% camber |  |  |  | Cl Max: | 2.073 | at alpha= | 18 | deg
JavaFoil+Calcfoil stall+Eppler ext transition |  |  |  | L/D Max: | 99.335 | at alpha= | 4.5 | deg
Re: | 6000000 |  |  | Cd Min: | 0.00873 | at alpha= | 3 | deg
Mach: | 0.1 |  |  | Cl=0 at alpha= | -3.4583 | deg
|  |  |  | @ Cl=0.1, Cd= | 0.028083
|  |  |  | @ Cl=0.4, Cd= | 0.0091841
|  |  |  | @ Cl=0.6, Cd= | 0.0091413
alpha (deg) | Cl | Cd | Cm | Cl/Cd
-18.5 | -0.419 | 0.15986 | -0.003 | -2.623
-18 | -0.43 | 0.15286 | -0.002 | -2.813
-17.5 | -0.44 | 0.14512 | -0.002 | -3.033
-17 | -0.45 | 0.1396 | -0.002 | -3.223
-16.5 | -0.459 | 0.1316 | -0.001 | -3.488
-16 | -0.467 | 0.12632 | -0.001 | -3.7
-15.5 | -0.475 | 0.11895 | -0.001 | -3.992
-15 | -0.481 | 0.11314 | 0 | -4.254
-14.5 | -0.486 | 0.10726 | 0 | -4.536
-14 | -0.49 | 0.10089 | 0 | -4.859
-13.5 | -0.492 | 0.09557 | 0.001 | -5.151
-13 | -0.492 | 0.09022 | 0.001 | -5.455
-12.5 | -0.489 | 0.08499 | 0.001 | -5.755
-12 | -0.484 | 0.08023 | 0.001 | -6.033
-11.5 | -0.477 | 0.0758 | 0.002 | -6.288
-11 | -0.467 | 0.07159 | 0.002 | -6.52
-10.5 | -0.454 | 0.06756 | 0.002 | -6.725
-10 | -0.439 | 0.06373 | 0.003 | -6.892
-9.5 | -0.421 | 0.06005 | 0.003 | -7.018
-9 | -0.401 | 0.05653 | 0.003 | -7.091
-8.5 | -0.377 | 0.05323 | 0.003 | -7.09
-8 | -0.351 | 0.05033 | 0.003 | -6.976
-7.5 | -0.322 | 0.04743 | 0.004 | -6.79
-7 | -0.29 | 0.04487 | 0.004 | -6.469
-6.5 | -0.256 | 0.04239 | 0.004 | -6.037
-6 | -0.219 | 0.04009 | 0.004 | -5.464
-5.5 | -0.18 | 0.03803 | 0.005 | -4.729
-5 | -0.139 | 0.03606 | 0.005 | -3.842
-4.5 | -0.095 | 0.0343 | 0.005 | -2.778
-4 | -0.05 | 0.03263 | 0.005 | -1.538
-3.5 | -0.004 | 0.03125 | 0.005 | -0.114
-3 | 0.044 | 0.02947 | 0.006 | 1.509
-2.5 | 0.094 | 0.02822 | 0.006 | 3.319
-2 | 0.144 | 0.02708 | 0.006 | 5.316
-1.5 | 0.195 | 0.02595 | 0.006 | 7.53
-1 | 0.248 | 0.02451 | 0.007 | 10.136
-0.5 | 0.363 | 0.00919 | 0.01 | 39.481
0 | 0.426 | 0.00918 | 0.01 | 46.373
0.5 | 0.489 | 0.00887 | 0.01 | 55.134
1 | 0.551 | 0.00937 | 0.01 | 58.726
1.5 | 0.611 | 0.00909 | 0.01 | 67.255
2 | 0.672 | 0.00915 | 0.01 | 73.421
2.5 | 0.732 | 0.009 | 0.01 | 81.369
3 | 0.792 | 0.00873 | 0.01 | 90.702
3.5 | 0.851 | 0.00926 | 0.01 | 91.875
4 | 0.908 | 0.00945 | 0.01 | 96.094
4.5 | 0.961 | 0.00968 | 0.01 | 99.335
5 | 1.008 | 0.01055 | 0.009 | 95.546
5.5 | 1.055 | 0.01124 | 0.009 | 93.877
6 | 1.104 | 0.01198 | 0.009 | 92.116
6.5 | 1.153 | 0.01273 | 0.009 | 90.588
7 | 1.204 | 0.01345 | 0.008 | 89.469
7.5 | 1.254 | 0.01283 | 0.008 | 97.719
8 | 1.304 | 0.01399 | 0.008 | 93.245
8.5 | 1.354 | 0.01494 | 0.008 | 90.6
9 | 1.404 | 0.01586 | 0.007 | 88.487
9.5 | 1.453 | 0.01695 | 0.007 | 85.678
10 | 1.501 | 0.0181 | 0.007 | 82.968
10.5 | 1.55 | 0.0193 | 0.006 | 80.272
11 | 1.597 | 0.02067 | 0.006 | 77.281
11.5 | 1.644 | 0.02212 | 0.006 | 74.326
12 | 1.691 | 0.0236 | 0.005 | 71.647
12.5 | 1.737 | 0.02525 | 0.005 | 68.788
13 | 1.782 | 0.027 | 0.005 | 65.997
13.5 | 1.827 | 0.0288 | 0.004 | 63.426
14 | 1.87 | 0.0308 | 0.004 | 60.718
14.5 | 1.913 | 0.0329 | 0.003 | 58.149
15 | 1.955 | 0.03504 | 0.003 | 55.803
15.5 | 1.995 | 0.03753 | 0.002 | 53.163
16 | 2.02 | 0.04 | 0.002 | 50.49
16.5 | 2.04 | 0.04277 | 0.001 | 47.702
17 | 2.057 | 0.04564 | 0.001 | 45.076
17.5 | 2.068 | 0.04891 | 0 | 42.28
18 | 2.073 | 0.05233 | 0 | 39.621
18.5 | 2.055 | 0.07327 | -0.001 | 28.043
19 | 2.051 | 0.07788 | -0.001 | 26.335
19.5 | 2.043 | 0.08228 | -0.002 | 24.828
20 | 2.03 | 0.08688 | -0.002 | 23.363

## 84. Re 6M Mach 0.10 (2)
BIGFOIL.COM POLAR EXPORT
Horten 14.00% thick 9.00% camber
Horten 14.00% thick 9.00% camber |  |  |  | Cl Max: | 2.0259 | at alpha= | 15 | deg
XFOIL ncrit=9 |  |  |  | L/D Max: | 190.013 | at alpha= | 9.5 | deg
Re: | 6000000 |  |  | Cd Min: | 0.09204 | at alpha= | 20 | deg
Mach: | 0.1 |  |  | Cl=0 at alpha= | -4.1635 | deg
|  |  |  | @ Cl=0.1, Cd= | 0.0077763
|  |  |  | @ Cl=0.4, Cd= | 0.0071015
|  |  |  | @ Cl=0.6, Cd= | 0.0070112
alpha (deg) | Cl | Cd | Cm | Cl/Cd
-8.5 | -0.3684 | 0.0394 | -0.0228 | -9.3503
-8 | -0.384 | 0.02619 | -0.0149 | -14.6621
-7.5 | -0.386 | 0.01148 | -0.0083 | -33.6237
-7 | -0.3285 | 0.01062 | -0.0079 | -30.9322
-6.5 | -0.2705 | 0.01001 | -0.0074 | -27.023
-6 | -0.2127 | 0.00958 | -0.0069 | -22.2025
-5.5 | -0.1541 | 0.00898 | -0.0066 | -17.1604
-5 | -0.0959 | 0.00855 | -0.0062 | -11.2164
-4.5 | -0.0385 | 0.0083 | -0.0057 | -4.6386
-4 | 0.0187 | 0.00808 | -0.0052 | 2.3144
-3.5 | 0.0759 | 0.00788 | -0.0046 | 9.632
-3 | 0.1317 | 0.00764 | -0.0039 | 17.2382
-2.5 | 0.1872 | 0.00749 | -0.0032 | 24.9933
-2 | 0.2433 | 0.00734 | -0.0025 | 33.1471
-1.5 | 0.2992 | 0.00727 | -0.0019 | 41.1554
-1 | 0.3535 | 0.00716 | -0.0011 | 49.3715
-0.5 | 0.4091 | 0.00709 | -0.0005 | 57.701
0 | 0.4646 | 0.00702 | 0.0001 | 66.1823
0.5 | 0.52 | 0.00701 | 0.0006 | 74.1797
1 | 0.5753 | 0.00702 | 0.001 | 81.9516
1.5 | 0.6316 | 0.007 | 0.0012 | 90.2286
2 | 0.6874 | 0.00701 | 0.0015 | 98.0599
2.5 | 0.7429 | 0.00708 | 0.0017 | 104.9294
3 | 0.799 | 0.00712 | 0.0018 | 112.2191
3.5 | 0.8553 | 0.00716 | 0.0018 | 119.4553
4 | 0.9109 | 0.00725 | 0.0019 | 125.6414
4.5 | 0.9661 | 0.00738 | 0.0019 | 130.9079
5 | 1.0221 | 0.00745 | 0.0018 | 137.1946
5.5 | 1.0776 | 0.00755 | 0.0017 | 142.7285
6 | 1.1321 | 0.00772 | 0.0017 | 146.6451
6.5 | 1.1866 | 0.00789 | 0.0016 | 150.3929
7 | 1.2417 | 0.00799 | 0.0014 | 155.4068
7.5 | 1.2953 | 0.00816 | 0.0014 | 158.7377
8 | 1.3148 | 0.00718 | 0.0082 | 183.1198
8.5 | 1.3618 | 0.00729 | 0.0095 | 186.8038
9 | 1.4124 | 0.00744 | 0.01 | 189.8387
9.5 | 1.4631 | 0.0077 | 0.0103 | 190.013
10 | 1.5164 | 0.00807 | 0.0098 | 187.9058
10.5 | 1.5781 | 0.00835 | 0.0076 | 188.994
11 | 1.6455 | 0.00873 | 0.0038 | 188.488
11.5 | 1.7077 | 0.00926 | 0.0009 | 184.4168
12 | 1.7674 | 0.00966 | -0.0013 | 182.9607
12.5 | 1.8216 | 0.01009 | -0.0025 | 180.5352
13 | 1.8673 | 0.01075 | -0.0024 | 173.7023
13.5 | 1.9225 | 0.01144 | -0.0046 | 168.0507
14 | 1.9743 | 0.01206 | -0.0061 | 163.7065
14.5 | 2.015 | 0.01341 | -0.0073 | 150.261
15 | 2.0259 | 0.01664 | -0.0074 | 121.7488
15.5 | 1.9979 | 0.02247 | -0.0047 | 88.9141
16 | 1.9876 | 0.02701 | -0.0029 | 73.5876
16.5 | 1.9424 | 0.03454 | -0.0006 | 56.2362
17 | 1.9091 | 0.04169 | 0.0004 | 45.7928
17.5 | 1.8687 | 0.04992 | 0.0009 | 37.4339
18 | 1.8323 | 0.05823 | 0.0007 | 31.4666
18.5 | 1.7978 | 0.06659 | 0.0001 | 26.998
19 | 1.7662 | 0.07497 | -0.0009 | 23.5588
19.5 | 1.7129 | 0.08615 | -0.0026 | 19.8828
20 | 1.708 | 0.09204 | -0.0041 | 18.5571

## 85. Re 6M Mach 0.25 (1)
BIGFOIL.COM POLAR EXPORT
Horten 14.00% thick 9.00% camber
Horten 14.00% thick 9.00% camber |  |  |  | Cl Max: | 2.051 | at alpha= | 17 | deg
JavaFoil+Calcfoil stall+Eppler ext transition |  |  |  | L/D Max: | 91.256 | at alpha= | 4 | deg
Re: | 6000000 |  |  | Cd Min: | 0.00888 | at alpha= | 1 | deg
Mach: | 0.25 |  |  | Cl=0 at alpha= | -3.4592 | deg
|  |  |  | @ Cl=0.1, Cd= | 0.028886
|  |  |  | @ Cl=0.4, Cd= | 0.013219
|  |  |  | @ Cl=0.6, Cd= | 0.0090098
alpha (deg) | Cl | Cd | Cm | Cl/Cd
-15 | -0.155 | 0.12604 | 0 | -1.231
-14.5 | -0.203 | 0.11879 | 0 | -1.707
-14 | -0.24 | 0.1132 | 0 | -2.116
-13.5 | -0.271 | 0.10695 | 0.001 | -2.532
-13 | -0.297 | 0.10157 | 0.001 | -2.927
-12.5 | -0.318 | 0.09616 | 0.001 | -3.309
-12 | -0.336 | 0.0903 | 0.001 | -3.716
-11.5 | -0.349 | 0.08443 | 0.002 | -4.135
-11 | -0.359 | 0.07904 | 0.002 | -4.537
-10.5 | -0.364 | 0.07399 | 0.002 | -4.92
-10 | -0.365 | 0.06905 | 0.002 | -5.287
-9.5 | -0.362 | 0.06466 | 0.003 | -5.594
-9 | -0.354 | 0.06053 | 0.003 | -5.844
-8.5 | -0.341 | 0.05662 | 0.003 | -6.027
-8 | -0.324 | 0.05298 | 0.003 | -6.12
-7.5 | -0.303 | 0.04978 | 0.004 | -6.084
-7 | -0.277 | 0.04684 | 0.004 | -5.92
-6.5 | -0.248 | 0.04408 | 0.004 | -5.619
-6 | -0.214 | 0.04159 | 0.004 | -5.155
-5.5 | -0.178 | 0.03931 | 0.005 | -4.521
-5 | -0.138 | 0.03718 | 0.005 | -3.71
-4.5 | -0.095 | 0.0353 | 0.005 | -2.704
-4 | -0.051 | 0.03361 | 0.005 | -1.505
-3.5 | -0.004 | 0.03156 | 0.005 | -0.114
-3 | 0.045 | 0.03018 | 0.006 | 1.495
-2.5 | 0.095 | 0.02899 | 0.006 | 3.285
-2 | 0.147 | 0.02791 | 0.006 | 5.254
-1.5 | 0.199 | 0.02684 | 0.006 | 7.422
-1 | 0.253 | 0.02578 | 0.007 | 9.814
-0.5 | 0.309 | 0.02362 | 0.007 | 13.077
0 | 0.437 | 0.00899 | 0.01 | 48.595
0.5 | 0.502 | 0.00911 | 0.01 | 55.081
1 | 0.565 | 0.00888 | 0.01 | 63.625
1.5 | 0.627 | 0.00911 | 0.01 | 68.855
2 | 0.689 | 0.00896 | 0.01 | 76.867
2.5 | 0.75 | 0.00936 | 0.01 | 80.116
3 | 0.81 | 0.0095 | 0.01 | 85.265
3.5 | 0.867 | 0.00968 | 0.01 | 89.637
4 | 0.918 | 0.01006 | 0.01 | 91.256
4.5 | 0.965 | 0.01074 | 0.01 | 89.893
5 | 1.016 | 0.01146 | 0.009 | 88.632
5.5 | 1.068 | 0.01254 | 0.009 | 85.185
6 | 1.12 | 0.01325 | 0.009 | 84.501
6.5 | 1.172 | 0.01401 | 0.009 | 83.645
7 | 1.224 | 0.01476 | 0.009 | 82.934
7.5 | 1.276 | 0.01425 | 0.008 | 89.532
8 | 1.327 | 0.01545 | 0.008 | 85.857
8.5 | 1.378 | 0.01648 | 0.008 | 83.582
9 | 1.428 | 0.01751 | 0.007 | 81.53
9.5 | 1.478 | 0.01874 | 0.007 | 78.858
10 | 1.527 | 0.01996 | 0.007 | 76.502
10.5 | 1.576 | 0.02128 | 0.007 | 74.04
11 | 1.623 | 0.02284 | 0.006 | 71.087
11.5 | 1.671 | 0.02443 | 0.006 | 68.38
12 | 1.717 | 0.02606 | 0.005 | 65.897
12.5 | 1.763 | 0.02793 | 0.005 | 63.102
13 | 1.807 | 0.02987 | 0.005 | 60.502
13.5 | 1.852 | 0.03187 | 0.004 | 58.089
14 | 1.894 | 0.03417 | 0.004 | 55.443
14.5 | 1.937 | 0.03647 | 0.003 | 53.096
15 | 1.977 | 0.03905 | 0.003 | 50.641
15.5 | 2.015 | 0.04175 | 0.002 | 48.258
16 | 2.033 | 0.04461 | 0.002 | 45.567
16.5 | 2.045 | 0.04781 | 0.001 | 42.774
17 | 2.051 | 0.05119 | 0.001 | 40.078
17.5 | 2.049 | 0.05495 | 0 | 37.293
18 | 2.019 | 0.07827 | 0 | 25.798
18.5 | 2.001 | 0.08367 | -0.001 | 23.919
19 | 1.976 | 0.08884 | -0.001 | 22.24
19.5 | 1.942 | 0.09416 | -0.002 | 20.624
20 | 1.9 | 0.09968 | -0.002 | 19.065

## 86. Re 6M Mach 0.25 (2)
BIGFOIL.COM POLAR EXPORT
Horten 14.00% thick 9.00% camber
Horten 14.00% thick 9.00% camber |  |  |  | Cl Max: | 1.9807 | at alpha= | 13.5 | deg
XFOIL ncrit=9 |  |  |  | L/D Max: | 182.787 | at alpha= | 8.5 | deg
Re: | 6000000 |  |  | Cd Min: | 0.21419 | at alpha= | -20 | deg
Mach: | 0.25 |  |  | Cl=0 at alpha= | -4.1527 | deg
|  |  |  | @ Cl=0.1, Cd= | 0.0081555
|  |  |  | @ Cl=0.4, Cd= | 0.0072664
|  |  |  | @ Cl=0.6, Cd= | 0.0071411
alpha (deg) | Cl | Cd | Cm | Cl/Cd
-20 | -0.4197 | 0.21419 | 0.0309 | -1.9595
-19.5 | -0.3991 | 0.20908 | 0.0276 | -1.9088
-19 | -0.38 | 0.20325 | 0.0243 | -1.8696
-18.5 | -0.3592 | 0.19768 | 0.0211 | -1.8171
-18 | -0.3398 | 0.19165 | 0.0178 | -1.773
-17.5 | -0.3209 | 0.18559 | 0.0146 | -1.7291
-17 | -0.3017 | 0.17966 | 0.0114 | -1.6793
-16.5 | -0.2843 | 0.17333 | 0.0081 | -1.6402
-16 | -0.2728 | 0.16452 | 0.0045 | -1.6582
-15.5 | -0.2548 | 0.15829 | 0.0013 | -1.6097
-15 | -0.232 | 0.15389 | -0.0014 | -1.5076
-14.5 | -0.2094 | 0.14929 | -0.0041 | -1.4026
-14 | -0.164 | 0.14329 | 0.0081 | -1.1445
-13.5 | -0.1472 | 0.13754 | 0.0045 | -1.0702
-13 | -0.1564 | 0.13107 | -0.0127 | -1.1933
-12.5 | -0.1468 | 0.12319 | -0.0158 | -1.1917
-12 | -0.1315 | 0.11703 | -0.0185 | -1.1236
-11.5 | -0.1196 | 0.11027 | -0.0212 | -1.0846
-11 | -0.1126 | 0.10315 | -0.0241 | -1.0916
-10.5 | -0.1012 | 0.09738 | -0.0264 | -1.0392
-10 | -0.0865 | 0.0925 | -0.0283 | -0.93514
-9.5 | -0.0775 | 0.087 | -0.0303 | -0.8908
-9 | -0.0651 | 0.08256 | -0.0318 | -0.78852
-7 | -0.1171 | 0.05597 | -0.0293 | -2.0922
-6 | -0.1713 | 0.0248 | -0.0152 | -6.9073
-5.5 | -0.1638 | 0.013 | -0.0087 | -12.6
-5 | -0.1057 | 0.01006 | -0.0083 | -10.507
-4.5 | -0.043 | 0.00899 | -0.0081 | -4.7831
-4 | 0.0189 | 0.00852 | -0.0076 | 2.2183
-3.5 | 0.0797 | 0.00822 | -0.0069 | 9.6959
-3 | 0.1395 | 0.00803 | -0.0061 | 17.3724
-2.5 | 0.1986 | 0.00771 | -0.0052 | 25.7588
-2 | 0.2569 | 0.00752 | -0.0043 | 34.1622
-1.5 | 0.3147 | 0.00744 | -0.0034 | 42.2984
-1 | 0.372 | 0.00732 | -0.0024 | 50.8197
-0.5 | 0.4295 | 0.00721 | -0.0015 | 59.57
0 | 0.4872 | 0.00719 | -0.0008 | 67.7608
0.5 | 0.5437 | 0.00717 | 0 | 75.8298
1 | 0.6021 | 0.00714 | 0.0005 | 84.3277
1.5 | 0.6599 | 0.00713 | 0.001 | 92.5526
2 | 0.7172 | 0.0072 | 0.0015 | 99.6111
2.5 | 0.7754 | 0.00724 | 0.0018 | 107.0994
3 | 0.834 | 0.00727 | 0.002 | 114.718
3.5 | 0.8919 | 0.00737 | 0.0022 | 121.0176
4 | 0.9491 | 0.00751 | 0.0025 | 126.3782
4.5 | 1.0077 | 0.00758 | 0.0025 | 132.942
5 | 1.0656 | 0.00769 | 0.0026 | 138.5696
5.5 | 1.1222 | 0.00789 | 0.0028 | 142.2307
6 | 1.1796 | 0.00804 | 0.003 | 146.7164
6.5 | 1.2373 | 0.00817 | 0.003 | 151.4443
7 | 1.2933 | 0.00838 | 0.0032 | 154.3317
7.5 | 1.3476 | 0.00866 | 0.0037 | 155.612
8 | 1.3689 | 0.00765 | 0.0108 | 178.9412
8.5 | 1.4166 | 0.00775 | 0.0127 | 182.7871
9 | 1.4643 | 0.00805 | 0.0144 | 181.9006
9.5 | 1.5154 | 0.00841 | 0.0153 | 180.1902
10 | 1.58 | 0.00871 | 0.0134 | 181.4007
10.5 | 1.6505 | 0.0092 | 0.0101 | 179.4022
11 | 1.7211 | 0.00987 | 0.0063 | 174.3769
11.5 | 1.7857 | 0.01033 | 0.0041 | 172.8654
12 | 1.8417 | 0.011 | 0.0032 | 167.4273
12.5 | 1.8837 | 0.01202 | 0.0042 | 156.7138
13 | 1.9358 | 0.01319 | 0.0023 | 146.7627
13.5 | 1.9807 | 0.01599 | -0.0022 | 123.8712
14 | 1.9803 | 0.02121 | -0.003 | 93.3663
14.5 | 1.9616 | 0.02606 | 0.0002 | 75.2724
15 | 1.9464 | 0.03086 | 0.0027 | 63.0719
15.5 | 1.9023 | 0.03817 | 0.0051 | 49.8376
16 | 1.8739 | 0.04498 | 0.006 | 41.6607
16.5 | 1.8546 | 0.0513 | 0.0064 | 36.152
17 | 1.8284 | 0.05843 | 0.0064 | 31.2921
17.5 | 1.8112 | 0.065 | 0.0061 | 27.8646
18 | 1.7749 | 0.07361 | 0.0052 | 24.1122
18.5 | 1.7429 | 0.08215 | 0.0039 | 21.2161

## 87. Re 6M Mach 0.50 (1)
BIGFOIL.COM POLAR EXPORT
Horten 14.00% thick 9.00% camber
Horten 14.00% thick 9.00% camber |  |  |  | Cl Max: | 1.832 | at alpha= | 14 | deg
JavaFoil+Calcfoil stall+Eppler ext transition |  |  |  | L/D Max: | 83.608 | at alpha= | 0.5 | deg
Re: | 6000000 |  |  | Cd Min: | 0.00641 | at alpha= | 0 | deg
Mach: | 0.5 |  |  | Cl=0 at alpha= | -3.4681 | deg
|  |  |  | @ Cl=0.1, Cd= | 0.032279
|  |  |  | @ Cl=0.4, Cd= | 0.018055
|  |  |  | @ Cl=0.6, Cd= | 0.0096961
alpha (deg) | Cl | Cd | Cm | Cl/Cd
-20 | -0.907 | 0.14537 | -0.005 | -6.239
-19.5 | -0.881 | 0.13779 | -0.004 | -6.391
-19 | -0.854 | 0.13087 | -0.004 | -6.527
-18.5 | -0.828 | 0.12439 | -0.003 | -6.655
-18 | -0.799 | 0.13426 | -0.003 | -5.954
-17.5 | -0.773 | 0.12366 | -0.002 | -6.251
-17 | -0.746 | 0.11552 | -0.002 | -6.461
-16.5 | -0.72 | 0.10922 | -0.002 | -6.59
-16 | -0.693 | 0.10274 | -0.001 | -6.744
-15.5 | -0.665 | 0.11118 | -0.001 | -5.977
-15 | -0.638 | 0.10219 | 0 | -6.24
-14.5 | -0.611 | 0.09435 | 0 | -6.473
-14 | -0.584 | 0.08841 | 0 | -6.605
-13.5 | -0.557 | 0.08298 | 0.001 | -6.713
-13 | -0.528 | 0.09039 | 0.001 | -5.846
-12.5 | -0.501 | 0.08163 | 0.001 | -6.139
-12 | -0.474 | 0.07545 | 0.002 | -6.282
-11.5 | -0.447 | 0.07037 | 0.002 | -6.349
-11 | -0.418 | 0.07283 | 0.002 | -5.746
-10.5 | -0.391 | 0.06957 | 0.003 | -5.62
-10 | -0.364 | 0.06332 | 0.003 | -5.744
-9.5 | -0.336 | 0.05868 | 0.003 | -5.732
-9 | -0.308 | 0.0603 | 0.003 | -5.111
-8.5 | -0.28 | 0.05676 | 0.004 | -4.941
-8 | -0.253 | 0.05199 | 0.004 | -4.867
-7.5 | -0.225 | 0.05271 | 0.004 | -4.268
-7 | -0.197 | 0.04925 | 0.004 | -4.003
-6.5 | -0.17 | 0.0458 | 0.004 | -3.702
-6 | -0.142 | 0.04629 | 0.004 | -3.058
-5.5 | -0.114 | 0.04332 | 0.005 | -2.625
-5 | -0.086 | 0.04296 | 0.005 | -1.998
-4.5 | -0.058 | 0.04039 | 0.005 | -1.435
-4 | -0.03 | 0.03995 | 0.005 | -0.751
-3.5 | -0.003 | 0.0375 | 0.005 | -0.082
-3 | 0.044 | 0.03438 | 0.005 | 1.274
-2.5 | 0.097 | 0.03238 | 0.006 | 3.006
-2 | 0.154 | 0.03046 | 0.006 | 5.062
-1.5 | 0.213 | 0.02906 | 0.006 | 7.333
-1 | 0.273 | 0.02793 | 0.007 | 9.787
-0.5 | 0.335 | 0.0274 | 0.007 | 12.209
0 | 0.481 | 0.00641 | 0.007 | 75.071
0.5 | 0.551 | 0.00659 | 0.007 | 83.608
1 | 0.61 | 0.01033 | 0.011 | 59.034
1.5 | 0.669 | 0.01102 | 0.011 | 60.675
2 | 0.729 | 0.01165 | 0.011 | 62.545
2.5 | 0.79 | 0.01222 | 0.011 | 64.625
3 | 0.85 | 0.01284 | 0.011 | 66.239
3.5 | 0.91 | 0.01397 | 0.011 | 65.16
4 | 0.969 | 0.01466 | 0.01 | 66.107
4.5 | 1.028 | 0.01544 | 0.01 | 66.587
5 | 1.086 | 0.01634 | 0.01 | 66.476
5.5 | 1.143 | 0.01732 | 0.01 | 65.984
6 | 1.199 | 0.01835 | 0.01 | 65.362
6.5 | 1.255 | 0.01988 | 0.01 | 63.116
7 | 1.308 | 0.02118 | 0.009 | 61.791
7.5 | 1.361 | 0.02251 | 0.009 | 60.485
8 | 1.413 | 0.02274 | 0.009 | 62.144
8.5 | 1.463 | 0.02477 | 0.008 | 59.064
9 | 1.511 | 0.02658 | 0.008 | 56.854
9.5 | 1.558 | 0.02856 | 0.008 | 54.562
10 | 1.603 | 0.03093 | 0.007 | 51.814
10.5 | 1.645 | 0.03341 | 0.007 | 49.227
11 | 1.684 | 0.03609 | 0.007 | 46.666
11.5 | 1.721 | 0.03931 | 0.006 | 43.772
12 | 1.753 | 0.04266 | 0.006 | 41.1
12.5 | 1.782 | 0.04642 | 0.005 | 38.386
13 | 1.806 | 0.05079 | 0.005 | 35.548
13.5 | 1.823 | 0.05541 | 0.004 | 32.896
14 | 1.832 | 0.06112 | 0.004 | 29.97
14.5 | 1.831 | 0.06745 | 0.004 | 27.143
15 | 1.814 | 0.0754 | 0.003 | 24.053
15.5 | 1.75 | 0.08482 | 0.002 | 20.635
16 | 1.167 | 0.15825 | 0.002 | 7.376
16.5 | 1.18 | 0.20963 | 0.001 | 5.631
17 | 1.209 | 0.18166 | 0.001 | 6.653
17.5 | 1.232 | 0.20187 | 0 | 6.102
18 | 1.258 | 0.22141 | 0 | 5.681
18.5 | 1.285 | 0.23503 | -0.001 | 5.468
19 | 1.312 | 0.25298 | -0.001 | 5.187

## 88. Re 6M Mach 0.50 (2)
BIGFOIL.COM POLAR EXPORT
Horten 14.00% thick 9.00% camber
Horten 14.00% thick 9.00% camber |  |  |  | Cl Max: | 1.5731 | at alpha= | 10 | deg
XFOIL ncrit=9 |  |  |  | L/D Max: | 137.329 | at alpha= | 6 | deg
Re: | 6000000 |  |  | Cd Min: | 0.23174 | at alpha= | -20 | deg
Mach: | 0.5 |  |  | Cl=0 at alpha= | -10.1019 | deg
|  |  |  | @ Cl=0.1, Cd= | 0.053808
|  |  |  | @ Cl=0.4, Cd= | 0.0087871
|  |  |  | @ Cl=0.6, Cd= | 0.0079306
alpha (deg) | Cl | Cd | Cm | Cl/Cd
-20 | -0.4453 | 0.23174 | 0.0405 | -1.9216
-19.5 | -0.4227 | 0.22437 | 0.0365 | -1.8839
-19 | -0.4008 | 0.21676 | 0.0324 | -1.849
-18.5 | -0.3754 | 0.21106 | 0.0287 | -1.7786
-18 | -0.3479 | 0.20571 | 0.0251 | -1.6912
-17.5 | -0.3244 | 0.19864 | 0.0213 | -1.6331
-17 | -0.3004 | 0.19194 | 0.0177 | -1.5651
-16.5 | -0.277 | 0.18542 | 0.014 | -1.4939
-16 | -0.2533 | 0.17881 | 0.0104 | -1.4166
-15.5 | -0.2297 | 0.17211 | 0.0068 | -1.3346
-15 | -0.2077 | 0.16499 | 0.0032 | -1.2589
-14.5 | -0.1889 | 0.15684 | -0.0006 | -1.2044
-14 | -0.1625 | 0.15145 | -0.0037 | -1.073
-13.5 | -0.1348 | 0.14617 | -0.0067 | -0.92221
-13 | -0.1131 | 0.13984 | -0.01 | -0.80878
-12.5 | -0.0905 | 0.13354 | -0.0131 | -0.6777
-12 | -0.0703 | 0.12678 | -0.0163 | -0.5545
-11.5 | -0.0504 | 0.12018 | -0.0194 | -0.41937
-11 | -0.0321 | 0.11353 | -0.0224 | -0.28274
-10.5 | -0.0125 | 0.10748 | -0.0252 | -0.1163
-10 | 0.0032 | 0.10084 | -0.028 | 0.031733
-9.5 | 0.0265 | 0.09604 | -0.0302 | 0.27593
-9 | 0.0407 | 0.08993 | -0.0327 | 0.45257
-8.5 | 0.0573 | 0.08473 | -0.0347 | 0.67627
-8 | 0.072 | 0.07965 | -0.0365 | 0.90395
-7.5 | 0.0839 | 0.07474 | -0.0384 | 1.1226
-7 | 0.0784 | 0.06949 | -0.0399 | 1.1282
-6.5 | 0.0706 | 0.06531 | -0.037 | 1.081
-6 | 0.0794 | 0.06011 | -0.0364 | 1.3209
-5.5 | 0.0956 | 0.05498 | -0.0355 | 1.7388
-5 | 0.1164 | 0.04944 | -0.0342 | 2.3544
-4.5 | 0.1507 | 0.04506 | -0.0326 | 3.3444
-4 | 0.1911 | 0.04117 | -0.0308 | 4.6417
-3.5 | 0.2277 | 0.03605 | -0.0276 | 6.3162
-3 | 0.2666 | 0.03087 | -0.0236 | 8.6362
-2.5 | 0.3159 | 0.02721 | -0.0203 | 11.6097
-2 | 0.3437 | 0.01914 | -0.0127 | 17.9572
-1.5 | 0.3877 | 0.00887 | -0.0104 | 43.7091
-1 | 0.4604 | 0.00838 | -0.0092 | 54.9403
-0.5 | 0.53 | 0.00811 | -0.0074 | 65.3514
0 | 0.5959 | 0.00793 | -0.0052 | 75.145
0.5 | 0.6616 | 0.00794 | -0.0032 | 83.3249
1 | 0.7281 | 0.00789 | -0.0014 | 92.2814
1.5 | 0.7954 | 0.00795 | 0.0001 | 100.0503
2 | 0.8611 | 0.00806 | 0.0017 | 106.8362
2.5 | 0.9285 | 0.00817 | 0.003 | 113.6475
3 | 0.9965 | 0.0083 | 0.0041 | 120.0602
3.5 | 1.063 | 0.00853 | 0.0054 | 124.619
4 | 1.1293 | 0.00879 | 0.0067 | 128.4755
4.5 | 1.1972 | 0.00899 | 0.0078 | 133.1702
5 | 1.2626 | 0.00931 | 0.0093 | 135.6176
5.5 | 1.3243 | 0.00976 | 0.0112 | 135.6865
6 | 1.3884 | 0.01011 | 0.013 | 137.3294
6.5 | 1.4487 | 0.01055 | 0.0153 | 137.3175
7 | 1.4982 | 0.01127 | 0.019 | 132.937
7.5 | 1.5285 | 0.01215 | 0.0253 | 125.8025
8 | 1.5186 | 0.01533 | 0.0324 | 99.0607
8.5 | 1.4969 | 0.01977 | 0.0385 | 75.7157
9 | 1.4518 | 0.02515 | 0.0454 | 57.7256
9.5 | 1.4255 | 0.02994 | 0.0503 | 47.6119
10 | 1.5731 | 0.03536 | 0.0221 | 44.4881
10.5 | 1.5391 | 0.04206 | 0.0243 | 36.593
11 | 1.5617 | 0.04741 | 0.0209 | 32.9403
11.5 | 1.5677 | 0.05336 | 0.0188 | 29.3797
12 | 1.5508 | 0.06132 | 0.016 | 25.2903
12.5 | 1.5548 | 0.06602 | 0.0171 | 23.5504
13 | 1.5435 | 0.07207 | 0.0177 | 21.4167
13.5 | 1.5215 | 0.07919 | 0.0177 | 19.2133
14 | 1.5328 | 0.08372 | 0.0181 | 18.3086
14.5 | 1.5207 | 0.0904 | 0.0176 | 16.8219
15 | 1.5084 | 0.09735 | 0.0167 | 15.4946

## 89. Re 7M Mach 0.00 (1)
BIGFOIL.COM POLAR EXPORT
Horten 14.00% thick 9.00% camber
Horten 14.00% thick 9.00% camber |  |  |  | Cl Max: | 2.077 | at alpha= | 18 | deg
JavaFoil+Calcfoil stall+Eppler ext transition |  |  |  | L/D Max: | 102.194 | at alpha= | 4.5 | deg
Re: | 7000000 |  |  | Cd Min: | 0.00868 | at alpha= | 3 | deg
Mach: | 0 |  |  | Cl=0 at alpha= | -3.4583 | deg
|  |  |  | @ Cl=0.1, Cd= | 0.028074
|  |  |  | @ Cl=0.4, Cd= | 0.0089638
|  |  |  | @ Cl=0.6, Cd= | 0.0091285
alpha (deg) | Cl | Cd | Cm | Cl/Cd
-19 | -0.459 | 0.16305 | -0.003 | -2.816
-18.5 | -0.468 | 0.15481 | -0.003 | -3.023
-18 | -0.477 | 0.14728 | -0.002 | -3.236
-17.5 | -0.484 | 0.14224 | -0.002 | -3.406
-17 | -0.492 | 0.13417 | -0.002 | -3.667
-16.5 | -0.499 | 0.12795 | -0.001 | -3.897
-16 | -0.505 | 0.12124 | -0.001 | -4.162
-15.5 | -0.51 | 0.11563 | -0.001 | -4.407
-15 | -0.513 | 0.10992 | 0 | -4.67
-14.5 | -0.516 | 0.10388 | 0 | -4.966
-14 | -0.517 | 0.09817 | 0 | -5.266
-13.5 | -0.516 | 0.09293 | 0.001 | -5.557
-13 | -0.514 | 0.08794 | 0.001 | -5.842
-12.5 | -0.508 | 0.0832 | 0.001 | -6.11
-12 | -0.501 | 0.07843 | 0.002 | -6.386
-11.5 | -0.491 | 0.074 | 0.002 | -6.639
-11 | -0.479 | 0.06996 | 0.002 | -6.85
-10.5 | -0.465 | 0.06615 | 0.002 | -7.027
-10 | -0.448 | 0.06236 | 0.003 | -7.184
-9.5 | -0.429 | 0.05882 | 0.003 | -7.285
-9 | -0.406 | 0.05558 | 0.003 | -7.313
-8.5 | -0.382 | 0.05233 | 0.003 | -7.295
-8 | -0.354 | 0.04942 | 0.004 | -7.171
-7.5 | -0.324 | 0.04663 | 0.004 | -6.958
-7 | -0.292 | 0.04416 | 0.004 | -6.608
-6.5 | -0.257 | 0.04166 | 0.004 | -6.166
-6 | -0.22 | 0.03948 | 0.004 | -5.562
-5.5 | -0.18 | 0.03741 | 0.005 | -4.815
-5 | -0.139 | 0.0355 | 0.005 | -3.905
-4.5 | -0.095 | 0.0338 | 0.005 | -2.817
-4 | -0.05 | 0.03212 | 0.005 | -1.562
-3.5 | -0.004 | 0.03074 | 0.005 | -0.116
-3 | 0.044 | 0.02949 | 0.006 | 1.505
-2.5 | 0.093 | 0.02832 | 0.006 | 3.3
-2 | 0.144 | 0.02653 | 0.006 | 5.416
-1.5 | 0.195 | 0.02526 | 0.006 | 7.725
-1 | 0.298 | 0.00896 | 0.01 | 33.323
-0.5 | 0.361 | 0.00897 | 0.01 | 40.25
0 | 0.424 | 0.00896 | 0.01 | 47.273
0.5 | 0.487 | 0.00948 | 0.01 | 51.315
1 | 0.548 | 0.00912 | 0.01 | 60.095
1.5 | 0.609 | 0.00913 | 0.01 | 66.638
2 | 0.669 | 0.00892 | 0.01 | 74.991
2.5 | 0.729 | 0.00875 | 0.01 | 83.302
3 | 0.789 | 0.00868 | 0.01 | 90.853
3.5 | 0.848 | 0.00903 | 0.01 | 93.88
4 | 0.905 | 0.00922 | 0.01 | 98.206
4.5 | 0.961 | 0.0094 | 0.01 | 102.194
5 | 1.012 | 0.01006 | 0.009 | 100.579
5.5 | 1.057 | 0.01069 | 0.009 | 98.81
6 | 1.103 | 0.01145 | 0.009 | 96.345
6.5 | 1.153 | 0.01214 | 0.009 | 94.95
7 | 1.202 | 0.01289 | 0.008 | 93.232
7.5 | 1.252 | 0.01261 | 0.008 | 99.246
8 | 1.302 | 0.01345 | 0.008 | 96.745
8.5 | 1.351 | 0.01435 | 0.008 | 94.181
9 | 1.4 | 0.01535 | 0.007 | 91.214
9.5 | 1.449 | 0.01638 | 0.007 | 88.485
10 | 1.498 | 0.01746 | 0.007 | 85.819
10.5 | 1.546 | 0.01871 | 0.006 | 82.63
11 | 1.593 | 0.02002 | 0.006 | 79.593
11.5 | 1.641 | 0.02138 | 0.006 | 76.747
12 | 1.687 | 0.02291 | 0.005 | 73.641
12.5 | 1.733 | 0.0245 | 0.005 | 70.721
13 | 1.778 | 0.02614 | 0.005 | 68.03
13.5 | 1.823 | 0.028 | 0.004 | 65.094
14 | 1.866 | 0.02992 | 0.004 | 62.389
14.5 | 1.91 | 0.03189 | 0.003 | 59.877
15 | 1.952 | 0.03416 | 0.003 | 57.134
15.5 | 1.992 | 0.03643 | 0.002 | 54.673
16 | 2.017 | 0.03898 | 0.002 | 51.746
16.5 | 2.039 | 0.04163 | 0.001 | 48.977
17 | 2.057 | 0.04458 | 0.001 | 46.138
17.5 | 2.07 | 0.04769 | 0 | 43.399
18 | 2.077 | 0.05123 | 0 | 40.538
18.5 | 2.062 | 0.0704 | -0.001 | 29.285
19 | 2.061 | 0.0748 | -0.001 | 27.552
19.5 | 2.056 | 0.07892 | -0.002 | 26.049
20 | 2.046 | 0.08327 | -0.002 | 24.575

## 90. Re 7M Mach 0.00 (2)
BIGFOIL.COM POLAR EXPORT
Horten 14.00% thick 9.00% camber
Horten 14.00% thick 9.00% camber |  |  |  | Cl Max: | 2.0293 | at alpha= | 15 | deg
XFOIL ncrit=9 |  |  |  | L/D Max: | 197.677 | at alpha= | 10.5 | deg
Re: | 7000000 |  |  | Cd Min: | 0.09057 | at alpha= | 20 | deg
Mach: | 0 |  |  | Cl=0 at alpha= | -4.1466 | deg
|  |  |  | @ Cl=0.1, Cd= | 0.0074716
|  |  |  | @ Cl=0.4, Cd= | 0.006856
|  |  |  | @ Cl=0.6, Cd= | 0.0067793
alpha (deg) | Cl | Cd | Cm | Cl/Cd
-9.5 | -0.4379 | 0.04545 | -0.0256 | -9.6348
-9 | -0.4315 | 0.03712 | -0.0214 | -11.6245
-8.5 | -0.4957 | 0.01145 | -0.0087 | -43.2926
-8 | -0.4395 | 0.01065 | -0.0081 | -41.2676
-7.5 | -0.3826 | 0.01006 | -0.0076 | -38.0318
-7 | -0.3254 | 0.00959 | -0.0072 | -33.9312
-6.5 | -0.2683 | 0.00922 | -0.0067 | -29.0998
-6 | -0.211 | 0.0089 | -0.0062 | -23.7079
-5.5 | -0.1536 | 0.00854 | -0.0058 | -17.9859
-5 | -0.0965 | 0.00815 | -0.0054 | -11.8405
-4.5 | -0.04 | 0.00791 | -0.0049 | -5.0569
-4 | 0.0166 | 0.0077 | -0.0044 | 2.1558
-3.5 | 0.0729 | 0.00754 | -0.0038 | 9.6684
-3 | 0.1284 | 0.0074 | -0.0031 | 17.3514
-2.5 | 0.1835 | 0.0072 | -0.0024 | 25.4861
-2 | 0.2389 | 0.00708 | -0.0018 | 33.7429
-1.5 | 0.2942 | 0.00703 | -0.0012 | 41.8492
-1 | 0.3487 | 0.00693 | -0.0005 | 50.3175
-0.5 | 0.4042 | 0.00685 | 0 | 59.0073
0 | 0.4596 | 0.00682 | 0.0005 | 67.39
0.5 | 0.5144 | 0.00681 | 0.001 | 75.536
1 | 0.5702 | 0.00679 | 0.0012 | 83.9764
1.5 | 0.626 | 0.00677 | 0.0015 | 92.4668
2 | 0.6813 | 0.00682 | 0.0017 | 99.8974
2.5 | 0.7368 | 0.00687 | 0.0018 | 107.2489
3 | 0.7931 | 0.00688 | 0.0018 | 115.2762
3.5 | 0.8488 | 0.00694 | 0.0018 | 122.3055
4 | 0.9039 | 0.00705 | 0.0018 | 128.2128
4.5 | 0.9595 | 0.00713 | 0.0017 | 134.5722
5 | 1.0151 | 0.0072 | 0.0016 | 140.9861
5.5 | 1.0699 | 0.00733 | 0.0015 | 145.9618
6 | 1.1242 | 0.00749 | 0.0014 | 150.0935
6.5 | 1.1793 | 0.00758 | 0.0011 | 155.5805
7 | 1.2338 | 0.00771 | 0.0009 | 160.0259
7.5 | 1.2866 | 0.00791 | 0.0009 | 162.6549
8 | 1.3096 | 0.00696 | 0.0069 | 188.1609
8.5 | 1.3569 | 0.00698 | 0.0081 | 194.3983
9 | 1.4069 | 0.00716 | 0.0086 | 196.4944
9.5 | 1.4548 | 0.00744 | 0.0093 | 195.5376
10 | 1.5058 | 0.00767 | 0.0093 | 196.3233
10.5 | 1.5656 | 0.00792 | 0.0073 | 197.6768
11 | 1.6256 | 0.00833 | 0.005 | 195.1501
11.5 | 1.6895 | 0.00877 | 0.0016 | 192.6454
12 | 1.7517 | 0.00908 | -0.0012 | 192.9185
12.5 | 1.8083 | 0.00956 | -0.0033 | 189.1527
13 | 1.8556 | 0.01015 | -0.0035 | 182.8177
13.5 | 1.907 | 0.01059 | -0.0046 | 180.0755
14 | 1.9613 | 0.01119 | -0.0067 | 175.2726
14.5 | 2.0038 | 0.01225 | -0.0074 | 163.5755
15 | 2.0293 | 0.01484 | -0.009 | 136.7453
15.5 | 2.0225 | 0.01892 | -0.0072 | 106.8975
16 | 1.9956 | 0.02471 | -0.0046 | 80.7608
16.5 | 1.9549 | 0.0318 | -0.0023 | 61.4748
17 | 1.9199 | 0.03889 | -0.001 | 49.3674
17.5 | 1.8701 | 0.04796 | -0.0003 | 38.9929
18 | 1.8449 | 0.05505 | -0.0003 | 33.5132
18.5 | 1.8148 | 0.06289 | -0.0008 | 28.8567
19 | 1.7692 | 0.07277 | -0.0018 | 24.3122
19.5 | 1.7275 | 0.08257 | -0.0032 | 20.9216
20 | 1.7043 | 0.09057 | -0.0049 | 18.8175

## 91. Re 7M Mach 0.10 (1)
BIGFOIL.COM POLAR EXPORT
Horten 14.00% thick 9.00% camber
Horten 14.00% thick 9.00% camber |  |  |  | Cl Max: | 2.074 | at alpha= | 18 | deg
JavaFoil+Calcfoil stall+Eppler ext transition |  |  |  | L/D Max: | 99.507 | at alpha= | 7.5 | deg
Re: | 7000000 |  |  | Cd Min: | 0.00874 | at alpha= | 3 | deg
Mach: | 0.1 |  |  | Cl=0 at alpha= | -3.4592 | deg
|  |  |  | @ Cl=0.1, Cd= | 0.027727
|  |  |  | @ Cl=0.4, Cd= | 0.0089887
|  |  |  | @ Cl=0.6, Cd= | 0.0092161
alpha (deg) | Cl | Cd | Cm | Cl/Cd
-18.5 | -0.419 | 0.15791 | -0.003 | -2.656
-18 | -0.43 | 0.1512 | -0.002 | -2.844
-17.5 | -0.44 | 0.14438 | -0.002 | -3.049
-17 | -0.45 | 0.13743 | -0.002 | -3.275
-16.5 | -0.459 | 0.13059 | -0.001 | -3.516
-16 | -0.468 | 0.12416 | -0.001 | -3.765
-15.5 | -0.475 | 0.11818 | -0.001 | -4.019
-15 | -0.481 | 0.11189 | 0 | -4.303
-14.5 | -0.487 | 0.10606 | 0 | -4.588
-14 | -0.49 | 0.10041 | 0 | -4.883
-13.5 | -0.492 | 0.09505 | 0.001 | -5.18
-13 | -0.492 | 0.0894 | 0.001 | -5.507
-12.5 | -0.489 | 0.08411 | 0.001 | -5.817
-12 | -0.484 | 0.07962 | 0.001 | -6.08
-11.5 | -0.477 | 0.07525 | 0.002 | -6.335
-11 | -0.467 | 0.0708 | 0.002 | -6.594
-10.5 | -0.454 | 0.06688 | 0.002 | -6.795
-10 | -0.439 | 0.06302 | 0.003 | -6.973
-9.5 | -0.422 | 0.0594 | 0.003 | -7.098
-9 | -0.401 | 0.05604 | 0.003 | -7.156
-8.5 | -0.378 | 0.05274 | 0.003 | -7.158
-8 | -0.351 | 0.04984 | 0.004 | -7.048
-7.5 | -0.322 | 0.04704 | 0.004 | -6.85
-7 | -0.29 | 0.04442 | 0.004 | -6.538
-6.5 | -0.256 | 0.04199 | 0.004 | -6.097
-6 | -0.219 | 0.03972 | 0.004 | -5.517
-5.5 | -0.18 | 0.03765 | 0.005 | -4.78
-5 | -0.139 | 0.03575 | 0.005 | -3.878
-4.5 | -0.095 | 0.03393 | 0.005 | -2.81
-4 | -0.05 | 0.03234 | 0.005 | -1.554
-3.5 | -0.004 | 0.03088 | 0.005 | -0.115
-3 | 0.045 | 0.0296 | 0.006 | 1.504
-2.5 | 0.094 | 0.02787 | 0.006 | 3.364
-2 | 0.144 | 0.02668 | 0.006 | 5.404
-1.5 | 0.196 | 0.02546 | 0.006 | 7.689
-1 | 0.25 | 0.02342 | 0.007 | 10.659
-0.5 | 0.363 | 0.00893 | 0.01 | 40.6
0 | 0.426 | 0.00903 | 0.01 | 47.146
0.5 | 0.489 | 0.00914 | 0.01 | 53.499
1 | 0.551 | 0.0092 | 0.01 | 59.829
1.5 | 0.612 | 0.00922 | 0.01 | 66.329
2 | 0.672 | 0.00896 | 0.01 | 74.983
2.5 | 0.733 | 0.00883 | 0.01 | 82.959
3 | 0.792 | 0.00874 | 0.01 | 90.637
3.5 | 0.851 | 0.00912 | 0.01 | 93.297
4 | 0.909 | 0.00928 | 0.01 | 97.978
4.5 | 0.964 | 0.00989 | 0.01 | 97.418
5 | 1.013 | 0.01023 | 0.009 | 99.039
5.5 | 1.058 | 0.01097 | 0.009 | 96.439
6 | 1.106 | 0.01169 | 0.009 | 94.622
6.5 | 1.156 | 0.01237 | 0.009 | 93.41
7 | 1.206 | 0.01314 | 0.008 | 91.742
7.5 | 1.256 | 0.01262 | 0.008 | 99.507
8 | 1.306 | 0.01372 | 0.008 | 95.18
8.5 | 1.356 | 0.01464 | 0.008 | 92.618
9 | 1.405 | 0.01566 | 0.007 | 89.73
9.5 | 1.454 | 0.01669 | 0.007 | 87.132
10 | 1.503 | 0.01778 | 0.007 | 84.542
10.5 | 1.551 | 0.01906 | 0.006 | 81.371
11 | 1.598 | 0.02039 | 0.006 | 78.389
11.5 | 1.646 | 0.02177 | 0.006 | 75.594
12 | 1.692 | 0.02332 | 0.005 | 72.547
12.5 | 1.738 | 0.02495 | 0.005 | 69.646
13 | 1.783 | 0.02664 | 0.005 | 66.942
13.5 | 1.828 | 0.02852 | 0.004 | 64.084
14 | 1.871 | 0.03048 | 0.004 | 61.384
14.5 | 1.914 | 0.03253 | 0.003 | 58.846
15 | 1.956 | 0.03481 | 0.003 | 56.194
15.5 | 1.996 | 0.03714 | 0.002 | 53.739
16 | 2.02 | 0.03974 | 0.002 | 50.845
16.5 | 2.041 | 0.04245 | 0.001 | 48.089
17 | 2.058 | 0.04548 | 0.001 | 45.252
17.5 | 2.069 | 0.04868 | 0 | 42.495
18 | 2.074 | 0.0523 | 0 | 39.648
18.5 | 2.057 | 0.07203 | -0.001 | 28.55
19 | 2.053 | 0.07646 | -0.001 | 26.848
19.5 | 2.045 | 0.08086 | -0.002 | 25.284
20 | 2.032 | 0.08521 | -0.002 | 23.842

## 92. Re 7M Mach 0.10 (2)
BIGFOIL.COM POLAR EXPORT
Horten 14.00% thick 9.00% camber
Horten 14.00% thick 9.00% camber |  |  |  | Cl Max: | 2.0292 | at alpha= | 15 | deg
XFOIL ncrit=9 |  |  |  | L/D Max: | 196.219 | at alpha= | 10.5 | deg
Re: | 7000000 |  |  | Cd Min: | 0.12597 | at alpha= | -13 | deg
Mach: | 0.1 |  |  | Cl=0 at alpha= | -4.1475 | deg
|  |  |  | @ Cl=0.1, Cd= | 0.0075386
|  |  |  | @ Cl=0.4, Cd= | 0.0068724
|  |  |  | @ Cl=0.6, Cd= | 0.0068055
alpha (deg) | Cl | Cd | Cm | Cl/Cd
-13 | -0.1762 | 0.12597 | -0.0145 | -1.3987
-11 | -0.1426 | 0.09849 | -0.0256 | -1.4479
-10.5 | -0.1326 | 0.09305 | -0.0276 | -1.425
-10 | -0.1177 | 0.08879 | -0.0292 | -1.3256
-9 | -0.3813 | 0.0465 | -0.0262 | -8.2
-8.5 | -0.3924 | 0.03492 | -0.0206 | -11.2371
-8 | -0.445 | 0.01137 | -0.0089 | -39.1381
-7.5 | -0.3876 | 0.01047 | -0.0084 | -37.0201
-7 | -0.3297 | 0.00988 | -0.0078 | -33.3704
-6.5 | -0.2719 | 0.00943 | -0.0073 | -28.8335
-6 | -0.2138 | 0.00904 | -0.0068 | -23.6504
-5.5 | -0.1556 | 0.00872 | -0.0063 | -17.844
-5 | -0.0977 | 0.00826 | -0.0059 | -11.8281
-4.5 | -0.0404 | 0.00799 | -0.0054 | -5.0563
-4 | 0.0169 | 0.00775 | -0.0048 | 2.1806
-3.5 | 0.0737 | 0.00759 | -0.0042 | 9.7101
-3 | 0.13 | 0.00748 | -0.0036 | 17.3797
-2.5 | 0.1855 | 0.00723 | -0.0028 | 25.657
-2 | 0.2412 | 0.0071 | -0.0021 | 33.9718
-1.5 | 0.2969 | 0.00706 | -0.0014 | 42.0538
-1 | 0.352 | 0.00695 | -0.0007 | 50.6475
-0.5 | 0.4077 | 0.00686 | -0.0002 | 59.4315
0 | 0.4636 | 0.00685 | 0.0003 | 67.6788
0.5 | 0.5186 | 0.00683 | 0.0009 | 75.9297
1 | 0.575 | 0.00681 | 0.0011 | 84.4347
1.5 | 0.631 | 0.0068 | 0.0014 | 92.7941
2 | 0.6866 | 0.00685 | 0.0017 | 100.2336
2.5 | 0.7427 | 0.00689 | 0.0018 | 107.7939
3 | 0.7993 | 0.00691 | 0.0018 | 115.6729
3.5 | 0.8553 | 0.00698 | 0.0019 | 122.5358
4 | 0.9107 | 0.0071 | 0.0019 | 128.2676
4.5 | 0.967 | 0.00716 | 0.0018 | 135.0559
5 | 1.0229 | 0.00724 | 0.0017 | 141.2845
5.5 | 1.0779 | 0.00739 | 0.0017 | 145.8593
6 | 1.1327 | 0.00754 | 0.0016 | 150.2255
6.5 | 1.1885 | 0.00763 | 0.0014 | 155.7667
7 | 1.2431 | 0.00778 | 0.0012 | 159.7815
7.5 | 1.2962 | 0.00799 | 0.0013 | 162.2278
8 | 1.3197 | 0.00702 | 0.0073 | 187.9915
8.5 | 1.367 | 0.00705 | 0.0086 | 193.9007
9 | 1.4167 | 0.00726 | 0.0093 | 195.1377
9.5 | 1.4648 | 0.00755 | 0.0101 | 194.0132
10 | 1.5167 | 0.00776 | 0.0101 | 195.451
10.5 | 1.5776 | 0.00804 | 0.008 | 196.2189
11 | 1.6393 | 0.0085 | 0.0054 | 192.8588
11.5 | 1.7043 | 0.0089 | 0.002 | 191.4944
12 | 1.7667 | 0.00925 | -0.0007 | 190.9946
12.5 | 1.8223 | 0.0098 | -0.0024 | 185.949
13 | 1.8656 | 0.0104 | -0.0016 | 179.3846
13.5 | 1.923 | 0.01086 | -0.0038 | 177.0718
14 | 1.9746 | 0.0116 | -0.0054 | 170.2241
14.5 | 2.0165 | 0.01274 | -0.0063 | 158.281
15 | 2.0292 | 0.0164 | -0.0077 | 123.7317
15.5 | 2.0216 | 0.02071 | -0.0058 | 97.6147
16 | 1.9916 | 0.02669 | -0.0031 | 74.6197
16.5 | 1.9563 | 0.03335 | -0.001 | 58.6597
17 | 1.9075 | 0.04181 | 0.0003 | 45.6231
17.5 | 1.8707 | 0.04972 | 0.0008 | 37.6247
18 | 1.8361 | 0.05784 | 0.0006 | 31.7445
18.5 | 1.7956 | 0.06682 | 0 | 26.8722
19 | 1.769 | 0.07468 | -0.001 | 23.6877
19.5 | 1.7155 | 0.08587 | -0.0027 | 19.9779
20 | 1.6944 | 0.09371 | -0.0045 | 18.0813

## 93. Re 7M Mach 0.25 (1)
BIGFOIL.COM POLAR EXPORT
Horten 14.00% thick 9.00% camber
Horten 14.00% thick 9.00% camber |  |  |  | Cl Max: | 2.052 | at alpha= | 17 | deg
JavaFoil+Calcfoil stall+Eppler ext transition |  |  |  | L/D Max: | 94.105 | at alpha= | 4 | deg
Re: | 7000000 |  |  | Cd Min: | 0.0088 | at alpha= | 2 | deg
Mach: | 0.25 |  |  | Cl=0 at alpha= | -3.4592 | deg
|  |  |  | @ Cl=0.1, Cd= | 0.028565
|  |  |  | @ Cl=0.4, Cd= | 0.0090235
|  |  |  | @ Cl=0.6, Cd= | 0.0090189
alpha (deg) | Cl | Cd | Cm | Cl/Cd
-15 | -0.155 | 0.12563 | 0 | -1.235
-14.5 | -0.203 | 0.11881 | 0 | -1.707
-14 | -0.24 | 0.11201 | 0 | -2.139
-13.5 | -0.271 | 0.10575 | 0.001 | -2.561
-13 | -0.297 | 0.10007 | 0.001 | -2.971
-12.5 | -0.318 | 0.09573 | 0.001 | -3.325
-12 | -0.336 | 0.08946 | 0.001 | -3.752
-11.5 | -0.349 | 0.08401 | 0.002 | -4.157
-11 | -0.359 | 0.07859 | 0.002 | -4.565
-10.5 | -0.364 | 0.07323 | 0.002 | -4.972
-10 | -0.365 | 0.06837 | 0.002 | -5.342
-9.5 | -0.362 | 0.06364 | 0.003 | -5.686
-9 | -0.354 | 0.05976 | 0.003 | -5.922
-8.5 | -0.341 | 0.05592 | 0.003 | -6.104
-8 | -0.324 | 0.05247 | 0.003 | -6.182
-7.5 | -0.303 | 0.04919 | 0.004 | -6.16
-7 | -0.277 | 0.04636 | 0.004 | -5.984
-6.5 | -0.248 | 0.04368 | 0.004 | -5.673
-6 | -0.214 | 0.04122 | 0.004 | -5.204
-5.5 | -0.178 | 0.03892 | 0.005 | -4.568
-5 | -0.138 | 0.03683 | 0.005 | -3.747
-4.5 | -0.096 | 0.03496 | 0.005 | -2.732
-4 | -0.051 | 0.03325 | 0.005 | -1.522
-3.5 | -0.004 | 0.03173 | 0.005 | -0.113
-3 | 0.045 | 0.02991 | 0.006 | 1.51
-2.5 | 0.095 | 0.02867 | 0.006 | 3.325
-2 | 0.147 | 0.02758 | 0.006 | 5.323
-1.5 | 0.199 | 0.02645 | 0.006 | 7.54
-1 | 0.253 | 0.02526 | 0.007 | 10.035
-0.5 | 0.372 | 0.00917 | 0.01 | 40.555
0 | 0.437 | 0.00883 | 0.01 | 49.44
0.5 | 0.502 | 0.00894 | 0.01 | 56.135
1 | 0.565 | 0.00916 | 0.01 | 61.671
1.5 | 0.627 | 0.00891 | 0.01 | 70.402
2 | 0.689 | 0.0088 | 0.01 | 78.317
2.5 | 0.75 | 0.00916 | 0.01 | 81.958
3 | 0.811 | 0.00929 | 0.01 | 87.304
3.5 | 0.869 | 0.00948 | 0.01 | 91.614
4 | 0.921 | 0.00979 | 0.01 | 94.105
4.5 | 0.969 | 0.01044 | 0.01 | 92.814
5 | 1.018 | 0.01149 | 0.009 | 88.62
5.5 | 1.069 | 0.01224 | 0.009 | 87.392
6 | 1.121 | 0.01296 | 0.009 | 86.538
6.5 | 1.174 | 0.01365 | 0.009 | 85.95
7 | 1.225 | 0.0145 | 0.009 | 84.524
7.5 | 1.277 | 0.01402 | 0.008 | 91.078
8 | 1.328 | 0.01517 | 0.008 | 87.545
8.5 | 1.379 | 0.01621 | 0.008 | 85.058
9 | 1.429 | 0.01729 | 0.007 | 82.647
9.5 | 1.479 | 0.01843 | 0.007 | 80.22
10 | 1.528 | 0.01965 | 0.007 | 77.77
10.5 | 1.577 | 0.02106 | 0.007 | 74.867
11 | 1.624 | 0.02253 | 0.006 | 72.09
11.5 | 1.672 | 0.02405 | 0.006 | 69.515
12 | 1.718 | 0.02582 | 0.005 | 66.533
12.5 | 1.764 | 0.02761 | 0.005 | 63.873
13 | 1.809 | 0.0295 | 0.005 | 61.318
13.5 | 1.852 | 0.03163 | 0.004 | 58.569
14 | 1.895 | 0.0338 | 0.004 | 56.085
14.5 | 1.938 | 0.03615 | 0.003 | 53.598
15 | 1.978 | 0.03872 | 0.003 | 51.095
15.5 | 2.016 | 0.04136 | 0.002 | 48.747
16 | 2.034 | 0.04437 | 0.002 | 45.834
16.5 | 2.046 | 0.0475 | 0.001 | 43.069
17 | 2.052 | 0.05099 | 0.001 | 40.243
17.5 | 2.05 | 0.05491 | 0 | 37.324
18 | 2.021 | 0.077 | 0 | 26.244
18.5 | 2.003 | 0.08209 | -0.001 | 24.4
19 | 1.977 | 0.08725 | -0.001 | 22.661
19.5 | 1.944 | 0.09241 | -0.002 | 21.033
20 | 1.902 | 0.09789 | -0.002 | 19.428

## 94. Re 7M Mach 0.25 (2)
BIGFOIL.COM POLAR EXPORT
Horten 14.00% thick 9.00% camber
Horten 14.00% thick 9.00% camber |  |  |  | Cl Max: | 2.0164 | at alpha= | 14 | deg
XFOIL ncrit=9 |  |  |  | L/D Max: | 188.501 | at alpha= | 9.5 | deg
Re: | 7000000 |  |  | Cd Min: | 0.21323 | at alpha= | -20 | deg
Mach: | 0.25 |  |  | Cl=0 at alpha= | -4.1418 | deg
|  |  |  | @ Cl=0.1, Cd= | 0.0078322
|  |  |  | @ Cl=0.4, Cd= | 0.0070537
|  |  |  | @ Cl=0.6, Cd= | 0.0069302
alpha (deg) | Cl | Cd | Cm | Cl/Cd
-20 | -0.4201 | 0.21323 | 0.0303 | -1.9702
-19.5 | -0.3994 | 0.20821 | 0.0271 | -1.9183
-19 | -0.3802 | 0.20238 | 0.0238 | -1.8786
-18.5 | -0.359 | 0.19736 | 0.0206 | -1.819
-18 | -0.3384 | 0.19164 | 0.0174 | -1.7658
-17.5 | -0.3195 | 0.18556 | 0.0142 | -1.7218
-17 | -0.3096 | 0.1763 | 0.0104 | -1.7561
-16.5 | -0.2873 | 0.17151 | 0.0074 | -1.6751
-16 | -0.2684 | 0.16552 | 0.0042 | -1.6216
-15.5 | -0.2538 | 0.15798 | 0.0009 | -1.6065
-15 | -0.2376 | 0.15139 | -0.0024 | -1.5695
-14.5 | -0.2243 | 0.14393 | -0.0058 | -1.5584
-14 | -0.2038 | 0.13877 | -0.0085 | -1.4686
-13.5 | -0.1905 | 0.13177 | -0.0117 | -1.4457
-13 | -0.1647 | 0.12814 | -0.0138 | -1.2853
-12.5 | -0.15 | 0.12172 | -0.0167 | -1.2323
-12 | -0.1329 | 0.11612 | -0.0192 | -1.1445
-11.5 | -0.1216 | 0.10938 | -0.0219 | -1.1117
-11 | -0.1103 | 0.10313 | -0.0244 | -1.0695
-10.5 | -0.1109 | 0.09522 | -0.0275 | -1.1647
-10 | -0.094 | 0.09077 | -0.0293 | -1.0356
-9.5 | -0.0859 | 0.08534 | -0.0312 | -1.0066
-9 | -0.0696 | 0.08162 | -0.0325 | -0.85273
-7.5 | -0.1552 | 0.05791 | -0.0301 | -2.68
-7 | -0.1286 | 0.05372 | -0.0291 | -2.3939
-6.5 | -0.2103 | 0.02853 | -0.0183 | -7.3712
-6 | -0.2054 | 0.01794 | -0.0113 | -11.4493
-5.5 | -0.1685 | 0.00994 | -0.0091 | -16.9517
-5 | -0.1066 | 0.0093 | -0.0084 | -11.4624
-4.5 | -0.0442 | 0.00864 | -0.0079 | -5.1157
-4 | 0.0175 | 0.00816 | -0.0073 | 2.1446
-3.5 | 0.0778 | 0.00791 | -0.0065 | 9.8357
-3 | 0.1377 | 0.0077 | -0.0057 | 17.8831
-2.5 | 0.1971 | 0.0075 | -0.0049 | 26.28
-2 | 0.2545 | 0.0073 | -0.0038 | 34.863
-1.5 | 0.3124 | 0.0072 | -0.0029 | 43.3889
-1 | 0.3709 | 0.00711 | -0.0021 | 52.166
-0.5 | 0.4278 | 0.007 | -0.0012 | 61.1143
0 | 0.4852 | 0.007 | -0.0004 | 69.3143
0.5 | 0.543 | 0.00694 | 0.0003 | 78.2421
1 | 0.6014 | 0.00693 | 0.0007 | 86.7821
1.5 | 0.6588 | 0.00696 | 0.0013 | 94.6552
2 | 0.7169 | 0.007 | 0.0017 | 102.4143
2.5 | 0.7757 | 0.00702 | 0.0019 | 110.4986
3 | 0.8339 | 0.00708 | 0.0021 | 117.7825
3.5 | 0.8915 | 0.0072 | 0.0024 | 123.8194
4 | 0.9501 | 0.00727 | 0.0024 | 130.6878
4.5 | 1.0086 | 0.00735 | 0.0025 | 137.2245
5 | 1.0659 | 0.00752 | 0.0026 | 141.742
5.5 | 1.1233 | 0.00768 | 0.0027 | 146.263
6 | 1.1816 | 0.00778 | 0.0027 | 151.8766
6.5 | 1.2387 | 0.00795 | 0.0028 | 155.8113
7 | 1.2943 | 0.0082 | 0.0031 | 157.8415
7.5 | 1.351 | 0.00836 | 0.0032 | 161.6029
8 | 1.3765 | 0.00745 | 0.0094 | 184.7651
8.5 | 1.4208 | 0.00756 | 0.012 | 187.9365
9 | 1.4691 | 0.00787 | 0.0136 | 186.6709
9.5 | 1.5212 | 0.00807 | 0.0145 | 188.5006
10 | 1.5758 | 0.00837 | 0.0147 | 188.2676
10.5 | 1.6422 | 0.00892 | 0.0121 | 184.1031
11 | 1.7183 | 0.0094 | 0.0075 | 182.7979
11.5 | 1.7852 | 0.00988 | 0.0048 | 180.6883
12 | 1.8436 | 0.01063 | 0.0033 | 173.4337
12.5 | 1.8868 | 0.01141 | 0.0047 | 165.3637
13 | 1.9418 | 0.0122 | 0.0034 | 159.1639
13.5 | 1.9839 | 0.01466 | 0 | 135.3274
14 | 2.0164 | 0.01861 | -0.0042 | 108.3503
14.5 | 2.0121 | 0.02268 | -0.0019 | 88.7169
15 | 1.9864 | 0.02809 | 0.0013 | 70.7156
15.5 | 1.9283 | 0.03619 | 0.0044 | 53.2827
16 | 1.9155 | 0.04154 | 0.0055 | 46.1122
16.5 | 1.8627 | 0.05059 | 0.0063 | 36.8195
17 | 1.8528 | 0.05626 | 0.0063 | 32.9328
17.5 | 1.8141 | 0.06471 | 0.006 | 28.0343
18 | 1.7985 | 0.07132 | 0.0053 | 25.2173
18.5 | 1.7566 | 0.08074 | 0.0039 | 21.7563
19 | 1.707 | 0.09142 | 0.0019 | 18.6721

## 95. Re 7M Mach 0.50 (1)
BIGFOIL.COM POLAR EXPORT
Horten 14.00% thick 9.00% camber
Horten 14.00% thick 9.00% camber |  |  |  | Cl Max: | 1.833 | at alpha= | 14 | deg
JavaFoil+Calcfoil stall+Eppler ext transition |  |  |  | L/D Max: | 87.545 | at alpha= | 0.5 | deg
Re: | 7000000 |  |  | Cd Min: | 0.00628 | at alpha= | 0 | deg
Mach: | 0.5 |  |  | Cl=0 at alpha= | -3.4681 | deg
|  |  |  | @ Cl=0.1, Cd= | 0.031972
|  |  |  | @ Cl=0.4, Cd= | 0.017581
|  |  |  | @ Cl=0.6, Cd= | 0.0091927
alpha (deg) | Cl | Cd | Cm | Cl/Cd
-20 | -0.907 | 0.14393 | -0.005 | -6.304
-19.5 | -0.881 | 0.13581 | -0.004 | -6.487
-19 | -0.855 | 0.12929 | -0.004 | -6.611
-18.5 | -0.829 | 0.12286 | -0.003 | -6.744
-18 | -0.8 | 0.13261 | -0.003 | -6.031
-17.5 | -0.773 | 0.12174 | -0.002 | -6.351
-17 | -0.747 | 0.11401 | -0.002 | -6.548
-16.5 | -0.72 | 0.10785 | -0.002 | -6.675
-16 | -0.693 | 0.10163 | -0.001 | -6.822
-15.5 | -0.665 | 0.11003 | -0.001 | -6.041
-15 | -0.638 | 0.0999 | 0 | -6.384
-14.5 | -0.611 | 0.09315 | 0 | -6.559
-14 | -0.584 | 0.08747 | 0 | -6.68
-13.5 | -0.557 | 0.08224 | 0.001 | -6.777
-13 | -0.528 | 0.08843 | 0.001 | -5.976
-12.5 | -0.501 | 0.08067 | 0.001 | -6.215
-12 | -0.474 | 0.07458 | 0.002 | -6.36
-11.5 | -0.447 | 0.06942 | 0.002 | -6.442
-11 | -0.419 | 0.07193 | 0.002 | -5.822
-10.5 | -0.391 | 0.06813 | 0.003 | -5.741
-10 | -0.364 | 0.06223 | 0.003 | -5.848
-9.5 | -0.337 | 0.05798 | 0.003 | -5.805
-9 | -0.308 | 0.05939 | 0.003 | -5.191
-8.5 | -0.281 | 0.05597 | 0.004 | -5.012
-8 | -0.253 | 0.05149 | 0.004 | -4.917
-7.5 | -0.225 | 0.05194 | 0.004 | -4.334
-7 | -0.197 | 0.04881 | 0.004 | -4.042
-6.5 | -0.17 | 0.0452 | 0.004 | -3.753
-6 | -0.142 | 0.04567 | 0.004 | -3.101
-5.5 | -0.114 | 0.04288 | 0.005 | -2.654
-5 | -0.086 | 0.04221 | 0.005 | -2.034
-4.5 | -0.058 | 0.03983 | 0.005 | -1.455
-4 | -0.03 | 0.03955 | 0.005 | -0.759
-3.5 | -0.003 | 0.03708 | 0.005 | -0.083
-3 | 0.044 | 0.03406 | 0.005 | 1.286
-2.5 | 0.097 | 0.03207 | 0.006 | 3.036
-2 | 0.154 | 0.03021 | 0.006 | 5.108
-1.5 | 0.213 | 0.02903 | 0.006 | 7.346
-1 | 0.274 | 0.02785 | 0.007 | 9.823
-0.5 | 0.335 | 0.02665 | 0.007 | 12.567
0 | 0.481 | 0.00628 | 0.007 | 76.652
0.5 | 0.553 | 0.00631 | 0.008 | 87.545
1 | 0.613 | 0.00999 | 0.011 | 61.378
1.5 | 0.67 | 0.01077 | 0.011 | 62.227
2 | 0.73 | 0.01134 | 0.011 | 64.423
2.5 | 0.791 | 0.01189 | 0.011 | 66.503
3 | 0.851 | 0.01259 | 0.011 | 67.588
3.5 | 0.911 | 0.01369 | 0.011 | 66.536
4 | 0.97 | 0.01433 | 0.01 | 67.708
4.5 | 1.029 | 0.01516 | 0.01 | 67.885
5 | 1.087 | 0.01606 | 0.01 | 67.692
5.5 | 1.144 | 0.01699 | 0.01 | 67.329
6 | 1.2 | 0.01803 | 0.01 | 66.587
6.5 | 1.255 | 0.01962 | 0.01 | 63.985
7 | 1.309 | 0.02083 | 0.009 | 62.86
7.5 | 1.363 | 0.02212 | 0.009 | 61.601
8 | 1.414 | 0.02251 | 0.009 | 62.815
8.5 | 1.464 | 0.02443 | 0.008 | 59.927
9 | 1.512 | 0.02617 | 0.008 | 57.796
9.5 | 1.559 | 0.02829 | 0.008 | 55.113
10 | 1.603 | 0.03055 | 0.007 | 52.492
10.5 | 1.646 | 0.03295 | 0.007 | 49.948
11 | 1.685 | 0.03579 | 0.007 | 47.078
11.5 | 1.722 | 0.03883 | 0.006 | 44.339
12 | 1.754 | 0.04209 | 0.006 | 41.686
12.5 | 1.783 | 0.04601 | 0.005 | 38.746
13 | 1.807 | 0.05014 | 0.005 | 36.029
13.5 | 1.823 | 0.05492 | 0.004 | 33.203
14 | 1.833 | 0.06041 | 0.004 | 30.335
14.5 | 1.832 | 0.06666 | 0.004 | 27.479
15 | 1.815 | 0.07445 | 0.003 | 24.374
15.5 | 1.73 | 0.12775 | 0.002 | 13.545
16 | 1.168 | 0.15475 | 0.002 | 7.548
16.5 | 1.181 | 0.2049 | 0.001 | 5.765
17 | 1.205 | 0.20109 | 0.001 | 5.99
17.5 | 1.23 | 0.22031 | 0 | 5.582
18 | 1.257 | 0.23748 | 0 | 5.292
18.5 | 1.285 | 0.25095 | -0.001 | 5.12
19 | 1.312 | 0.26708 | -0.001 | 4.914

## 96. Re 7M Mach 0.50 (2)
BIGFOIL.COM POLAR EXPORT
Horten 14.00% thick 9.00% camber
Horten 14.00% thick 9.00% camber |  |  |  | Cl Max: | 1.6088 | at alpha= | 10 | deg
XFOIL ncrit=9 |  |  |  | L/D Max: | 144.076 | at alpha= | 6 | deg
Re: | 7000000 |  |  | Cd Min: | 0.23159 | at alpha= | -20 | deg
Mach: | 0.5 |  |  | Cl=0 at alpha= | -10.1476 | deg
|  |  |  | @ Cl=0.1, Cd= | 0.052785
|  |  |  | @ Cl=0.4, Cd= | 0.0084554
|  |  |  | @ Cl=0.6, Cd= | 0.0077042
alpha (deg) | Cl | Cd | Cm | Cl/Cd
-20 | -0.4439 | 0.23159 | 0.0399 | -1.9167
-19.5 | -0.4206 | 0.22469 | 0.036 | -1.8719
-19 | -0.3973 | 0.21789 | 0.0321 | -1.8234
-17.5 | -0.3229 | 0.19868 | 0.0209 | -1.6252
-17 | -0.2988 | 0.1919 | 0.0172 | -1.5571
-16.5 | -0.2754 | 0.1854 | 0.0135 | -1.4854
-16 | -0.253 | 0.17817 | 0.0098 | -1.42
-15.5 | -0.2316 | 0.17073 | 0.0061 | -1.3565
-15 | -0.2084 | 0.16406 | 0.0026 | -1.2703
-14.5 | -0.185 | 0.15748 | -0.0009 | -1.1748
-14 | -0.1648 | 0.14997 | -0.0045 | -1.0989
-13.5 | -0.134 | 0.14608 | -0.0072 | -0.91731
-13 | -0.1145 | 0.13878 | -0.0107 | -0.82505
-12.5 | -0.0908 | 0.13277 | -0.0138 | -0.68389
-12 | -0.0766 | 0.12452 | -0.0174 | -0.61516
-11.5 | -0.0554 | 0.11843 | -0.0204 | -0.46779
-11 | -0.0342 | 0.11253 | -0.0232 | -0.30392
-10.5 | -0.0117 | 0.10704 | -0.0258 | -0.1093
-10 | 0.0049 | 0.10054 | -0.0286 | 0.048737
-9.5 | 0.0243 | 0.095 | -0.0309 | 0.25579
-9 | 0.04 | 0.08925 | -0.0333 | 0.44818
-8.5 | 0.0484 | 0.08299 | -0.0357 | 0.5832
-8 | 0.0657 | 0.07834 | -0.0375 | 0.83865
-7.5 | 0.0754 | 0.07342 | -0.0395 | 1.027
-7 | 0.0707 | 0.06867 | -0.0401 | 1.0296
-6.5 | 0.067 | 0.06474 | -0.0373 | 1.0349
-6 | 0.0776 | 0.05976 | -0.0367 | 1.2985
-5.5 | 0.0926 | 0.05431 | -0.0357 | 1.705
-5 | 0.1173 | 0.04922 | -0.0344 | 2.3832
-4.5 | 0.1466 | 0.04404 | -0.0325 | 3.3288
-4 | 0.1873 | 0.04018 | -0.0305 | 4.6615
-3.5 | 0.2255 | 0.03531 | -0.0273 | 6.3863
-3 | 0.2609 | 0.02938 | -0.0227 | 8.8802
-2.5 | 0.3085 | 0.02547 | -0.019 | 12.1123
-2 | 0.3114 | 0.012 | -0.0094 | 25.95
-1.5 | 0.3865 | 0.00856 | -0.0102 | 45.1519
-1 | 0.4588 | 0.008 | -0.0088 | 57.35
-0.5 | 0.5275 | 0.0078 | -0.0069 | 67.6282
0 | 0.5936 | 0.00771 | -0.0047 | 76.9909
0.5 | 0.6602 | 0.00765 | -0.0028 | 86.3007
1 | 0.7273 | 0.00763 | -0.0011 | 95.3211
1.5 | 0.7941 | 0.00772 | 0.0004 | 102.8627
2 | 0.8609 | 0.00782 | 0.0019 | 110.0895
2.5 | 0.9296 | 0.00789 | 0.003 | 117.82
3 | 0.9973 | 0.00806 | 0.0041 | 123.7345
3.5 | 1.0639 | 0.0083 | 0.0054 | 128.1807
4 | 1.1327 | 0.00846 | 0.0064 | 133.8889
4.5 | 1.2005 | 0.00868 | 0.0075 | 138.3065
5 | 1.2651 | 0.00904 | 0.0091 | 139.9447
5.5 | 1.3307 | 0.00936 | 0.0106 | 142.1688
6 | 1.3961 | 0.00969 | 0.0122 | 144.0764
6.5 | 1.4564 | 0.01016 | 0.0145 | 143.3465
7 | 1.5086 | 0.01083 | 0.0179 | 139.2982
7.5 | 1.561 | 0.0114 | 0.0214 | 136.9298
8 | 1.5782 | 0.01241 | 0.0296 | 127.1716
8.5 | 1.5382 | 0.0177 | 0.0365 | 86.904
9 | 1.4941 | 0.02298 | 0.0438 | 65.0174
9.5 | 1.4734 | 0.02645 | 0.0502 | 55.7051
10 | 1.6088 | 0.03281 | 0.0225 | 49.0338
10.5 | 1.5737 | 0.03926 | 0.0254 | 40.0841
11 | 1.5915 | 0.04472 | 0.0224 | 35.5881
11.5 | 1.5853 | 0.05125 | 0.0208 | 30.9327
12 | 1.5821 | 0.05822 | 0.0179 | 27.1745
12.5 | 1.5843 | 0.06391 | 0.0172 | 24.7895
13 | 1.5608 | 0.07082 | 0.0177 | 22.039
13.5 | 1.5584 | 0.07627 | 0.0182 | 20.4327
14 | 1.5583 | 0.08172 | 0.0184 | 19.0688
14.5 | 1.5334 | 0.08937 | 0.0178 | 17.1579
15 | 1.5349 | 0.09505 | 0.0174 | 16.1483

## 97. Re 8M Mach 0.00 (1)
BIGFOIL.COM POLAR EXPORT
Horten 14.00% thick 9.00% camber
Horten 14.00% thick 9.00% camber |  |  |  | Cl Max: | 2.07 | at alpha= | 17.5 | deg
JavaFoil+Calcfoil stall+Eppler ext transition |  |  |  | L/D Max: | 102.646 | at alpha= | 5 | deg
Re: | 8000000 |  |  | Cd Min: | 0.0085 | at alpha= | 3.5 | deg
Mach: | 0 |  |  | Cl=0 at alpha= | -3.4583 | deg
|  |  |  | @ Cl=0.1, Cd= | 0.027776
|  |  |  | @ Cl=0.4, Cd= | 0.0091229
|  |  |  | @ Cl=0.6, Cd= | 0.008987
alpha (deg) | Cl | Cd | Cm | Cl/Cd
-19 | -0.459 | 0.1609 | -0.003 | -2.855
-18.5 | -0.468 | 0.15371 | -0.003 | -3.046
-18 | -0.477 | 0.14608 | -0.002 | -3.263
-17.5 | -0.485 | 0.14018 | -0.002 | -3.457
-17 | -0.492 | 0.13389 | -0.002 | -3.675
-16.5 | -0.499 | 0.12677 | -0.001 | -3.934
-16 | -0.505 | 0.12097 | -0.001 | -4.172
-15.5 | -0.51 | 0.11473 | -0.001 | -4.442
-15 | -0.513 | 0.10869 | 0 | -4.724
-14.5 | -0.516 | 0.1034 | 0 | -4.99
-14 | -0.517 | 0.0977 | 0 | -5.292
-13.5 | -0.516 | 0.09281 | 0.001 | -5.565
-13 | -0.514 | 0.08752 | 0.001 | -5.872
-12.5 | -0.508 | 0.08288 | 0.001 | -6.135
-12 | -0.501 | 0.07792 | 0.002 | -6.429
-11.5 | -0.491 | 0.07355 | 0.002 | -6.681
-11 | -0.479 | 0.06943 | 0.002 | -6.905
-10.5 | -0.465 | 0.06581 | 0.002 | -7.066
-10 | -0.448 | 0.06198 | 0.003 | -7.23
-9.5 | -0.429 | 0.05835 | 0.003 | -7.347
-9 | -0.407 | 0.05505 | 0.003 | -7.387
-8.5 | -0.382 | 0.05195 | 0.003 | -7.352
-8 | -0.355 | 0.04899 | 0.004 | -7.237
-7.5 | -0.325 | 0.04624 | 0.004 | -7.019
-7 | -0.292 | 0.04382 | 0.004 | -6.663
-6.5 | -0.257 | 0.04139 | 0.004 | -6.209
-6 | -0.22 | 0.03917 | 0.004 | -5.609
-5.5 | -0.18 | 0.03711 | 0.005 | -4.856
-5 | -0.139 | 0.03524 | 0.005 | -3.935
-4.5 | -0.095 | 0.03348 | 0.005 | -2.846
-4 | -0.05 | 0.03187 | 0.005 | -1.575
-3.5 | -0.004 | 0.0305 | 0.005 | -0.117
-3 | 0.044 | 0.02918 | 0.006 | 1.522
-2.5 | 0.094 | 0.02799 | 0.006 | 3.342
-2 | 0.144 | 0.02621 | 0.006 | 5.489
-1.5 | 0.196 | 0.02477 | 0.006 | 7.895
-1 | 0.298 | 0.00878 | 0.01 | 34.006
-0.5 | 0.361 | 0.00877 | 0.01 | 41.169
0 | 0.424 | 0.00934 | 0.01 | 45.377
0.5 | 0.487 | 0.00936 | 0.01 | 52.01
1 | 0.548 | 0.00897 | 0.01 | 61.117
1.5 | 0.609 | 0.00899 | 0.01 | 67.676
2 | 0.669 | 0.00878 | 0.01 | 76.221
2.5 | 0.729 | 0.00888 | 0.01 | 82.153
3 | 0.789 | 0.00853 | 0.01 | 92.464
3.5 | 0.848 | 0.0085 | 0.01 | 99.736
4 | 0.906 | 0.00906 | 0.01 | 99.955
4.5 | 0.962 | 0.00957 | 0.01 | 100.518
5 | 1.014 | 0.00988 | 0.009 | 102.646
5.5 | 1.059 | 0.01047 | 0.009 | 101.159
6 | 1.106 | 0.01116 | 0.009 | 99.078
6.5 | 1.154 | 0.0119 | 0.009 | 97
7 | 1.203 | 0.01268 | 0.008 | 94.88
7.5 | 1.253 | 0.0124 | 0.008 | 101.041
8 | 1.303 | 0.01322 | 0.008 | 98.601
8.5 | 1.352 | 0.0142 | 0.008 | 95.255
9 | 1.402 | 0.01514 | 0.007 | 92.557
9.5 | 1.451 | 0.01612 | 0.007 | 89.97
10 | 1.499 | 0.01728 | 0.007 | 86.769
10.5 | 1.547 | 0.01849 | 0.006 | 83.659
11 | 1.595 | 0.01975 | 0.006 | 80.727
11.5 | 1.641 | 0.02118 | 0.006 | 77.497
12 | 1.688 | 0.02268 | 0.005 | 74.42
12.5 | 1.734 | 0.02421 | 0.005 | 71.607
13 | 1.779 | 0.02594 | 0.005 | 68.581
13.5 | 1.823 | 0.02776 | 0.004 | 65.691
14 | 1.867 | 0.02961 | 0.004 | 63.076
14.5 | 1.91 | 0.03174 | 0.003 | 60.188
15 | 1.953 | 0.03386 | 0.003 | 57.66
15.5 | 1.992 | 0.03627 | 0.002 | 54.925
16 | 2.018 | 0.03874 | 0.002 | 52.085
16.5 | 2.039 | 0.0415 | 0.001 | 49.139
17 | 2.058 | 0.04439 | 0.001 | 46.354
17.5 | 2.07 | 0.04772 | 0 | 43.374
18 | 2.06 | 0.06499 | 0 | 31.698
18.5 | 2.063 | 0.06944 | -0.001 | 29.714
19 | 2.062 | 0.07363 | -0.001 | 28.013
19.5 | 2.057 | 0.07775 | -0.002 | 26.461
20 | 2.048 | 0.08193 | -0.002 | 24.996

## 98. Re 8M Mach 0.00 (2)
BIGFOIL.COM POLAR EXPORT
Horten 14.00% thick 9.00% camber
Horten 14.00% thick 9.00% camber |  |  |  | Cl Max: | 1.8603 | at alpha= | 13 | deg
XFOIL ncrit=9 |  |  |  | L/D Max: | 202.876 | at alpha= | 10 | deg
Re: | 8000000 |  |  | Cd Min: | 0.07464 | at alpha= | -10.5 | deg
Mach: | 0 |  |  | Cl=0 at alpha= | -4.1321 | deg
|  |  |  | @ Cl=0.1, Cd= | 0.0072674
|  |  |  | @ Cl=0.4, Cd= | 0.0066844
|  |  |  | @ Cl=0.6, Cd= | 0.0066309
alpha (deg) | Cl | Cd | Cm | Cl/Cd
-10.5 | -0.3025 | 0.07464 | -0.0336 | -4.0528
-10 | -0.4528 | 0.05142 | -0.0283 | -8.8059
-9.5 | -0.468 | 0.04013 | -0.0235 | -11.6621
-9 | -0.5525 | 0.01226 | -0.0091 | -45.0653
-8.5 | -0.4974 | 0.01082 | -0.0086 | -45.9704
-8 | -0.441 | 0.01013 | -0.008 | -43.5341
-7.5 | -0.3838 | 0.00958 | -0.0075 | -40.0626
-7 | -0.3267 | 0.00917 | -0.007 | -35.627
-6.5 | -0.2696 | 0.00884 | -0.0065 | -30.4977
-6 | -0.2121 | 0.00853 | -0.0061 | -24.8652
-5.5 | -0.155 | 0.00828 | -0.0056 | -18.7198
-5 | -0.0982 | 0.00795 | -0.0051 | -12.3522
-4.5 | -0.0415 | 0.00767 | -0.0046 | -5.4107
-4 | 0.0149 | 0.00746 | -0.004 | 1.9973
-3.5 | 0.0708 | 0.00733 | -0.0034 | 9.6589
-3 | 0.1268 | 0.00721 | -0.0028 | 17.5867
-2.5 | 0.182 | 0.00701 | -0.0021 | 25.9629
-2 | 0.237 | 0.00691 | -0.0014 | 34.2981
-1.5 | 0.2923 | 0.00685 | -0.0008 | 42.6715
-1 | 0.3479 | 0.00676 | -0.0003 | 51.4645
-0.5 | 0.403 | 0.00668 | 0.0003 | 60.3293
0 | 0.4583 | 0.00669 | 0.0007 | 68.5052
0.5 | 0.5136 | 0.00664 | 0.0012 | 77.3494
1 | 0.5699 | 0.00662 | 0.0014 | 86.0876
1.5 | 0.6252 | 0.00664 | 0.0017 | 94.1566
2 | 0.6807 | 0.00668 | 0.0019 | 101.9012
2.5 | 0.737 | 0.00669 | 0.0019 | 110.1644
3 | 0.793 | 0.00672 | 0.0019 | 118.006
3.5 | 0.8484 | 0.00682 | 0.0019 | 124.3988
4 | 0.904 | 0.0069 | 0.0019 | 131.0145
4.5 | 0.9601 | 0.00694 | 0.0017 | 138.3429
5 | 1.0154 | 0.00705 | 0.0016 | 144.0284
5.5 | 1.07 | 0.0072 | 0.0015 | 148.6111
6 | 1.1253 | 0.00729 | 0.0013 | 154.3621
6.5 | 1.1804 | 0.0074 | 0.001 | 159.5135
7 | 1.2343 | 0.00757 | 0.0009 | 163.0515
7.5 | 1.2874 | 0.00776 | 0.0008 | 165.9021
8 | 1.3145 | 0.00681 | 0.006 | 193.025
8.5 | 1.3607 | 0.00682 | 0.0074 | 199.5161
9 | 1.4086 | 0.00703 | 0.0083 | 200.3698
9.5 | 1.4577 | 0.00726 | 0.0088 | 200.7851
10 | 1.5094 | 0.00744 | 0.0087 | 202.8763
10.5 | 1.5629 | 0.00773 | 0.0081 | 202.1863
11 | 1.6204 | 0.00815 | 0.0062 | 198.8221
11.5 | 1.6856 | 0.00844 | 0.0028 | 199.7156
12 | 1.749 | 0.00881 | -0.0004 | 198.5244
12.5 | 1.8067 | 0.00937 | -0.0027 | 192.8175
13 | 1.8603 | 0.00977 | -0.0041 | 190.4094

## 99. Re 8M Mach 0.10 (1)
BIGFOIL.COM POLAR EXPORT
Horten 14.00% thick 9.00% camber
Horten 14.00% thick 9.00% camber |  |  |  | Cl Max: | 2.069 | at alpha= | 17.5 | deg
JavaFoil+Calcfoil stall+Eppler ext transition |  |  |  | L/D Max: | 100.767 | at alpha= | 5 | deg
Re: | 8000000 |  |  | Cd Min: | 0.00858 | at alpha= | 3 | deg
Mach: | 0.1 |  |  | Cl=0 at alpha= | -3.4592 | deg
|  |  |  | @ Cl=0.1, Cd= | 0.027818
|  |  |  | @ Cl=0.4, Cd= | 0.0091237
|  |  |  | @ Cl=0.6, Cd= | 0.0090682
alpha (deg) | Cl | Cd | Cm | Cl/Cd
-18.5 | -0.419 | 0.15677 | -0.003 | -2.676
-18 | -0.43 | 0.15091 | -0.002 | -2.85
-17.5 | -0.44 | 0.14345 | -0.002 | -3.07
-17 | -0.45 | 0.1363 | -0.002 | -3.302
-16.5 | -0.459 | 0.13024 | -0.001 | -3.526
-16 | -0.468 | 0.1236 | -0.001 | -3.783
-15.5 | -0.475 | 0.11721 | -0.001 | -4.054
-15 | -0.482 | 0.11099 | 0 | -4.339
-14.5 | -0.487 | 0.10545 | 0 | -4.616
-14 | -0.49 | 0.09982 | 0 | -4.913
-13.5 | -0.492 | 0.09453 | 0.001 | -5.209
-13 | -0.492 | 0.08929 | 0.001 | -5.514
-12.5 | -0.489 | 0.08373 | 0.001 | -5.845
-12 | -0.484 | 0.07906 | 0.002 | -6.125
-11.5 | -0.477 | 0.07472 | 0.002 | -6.382
-11 | -0.467 | 0.07054 | 0.002 | -6.62
-10.5 | -0.455 | 0.06633 | 0.002 | -6.854
-10 | -0.44 | 0.06252 | 0.003 | -7.031
-9.5 | -0.422 | 0.05901 | 0.003 | -7.148
-9 | -0.401 | 0.05566 | 0.003 | -7.207
-8.5 | -0.378 | 0.05245 | 0.003 | -7.201
-8 | -0.351 | 0.04948 | 0.004 | -7.102
-7.5 | -0.322 | 0.04664 | 0.004 | -6.911
-7 | -0.291 | 0.04406 | 0.004 | -6.594
-6.5 | -0.256 | 0.04167 | 0.004 | -6.147
-6 | -0.219 | 0.0394 | 0.004 | -5.565
-5.5 | -0.18 | 0.03736 | 0.005 | -4.819
-5 | -0.139 | 0.03544 | 0.005 | -3.914
-4.5 | -0.095 | 0.03367 | 0.005 | -2.833
-4 | -0.05 | 0.03202 | 0.005 | -1.57
-3.5 | -0.004 | 0.03059 | 0.005 | -0.116
-3 | 0.045 | 0.02927 | 0.006 | 1.522
-2.5 | 0.094 | 0.02802 | 0.006 | 3.35
-2 | 0.144 | 0.02634 | 0.006 | 5.481
-1.5 | 0.196 | 0.02504 | 0.006 | 7.833
-1 | 0.3 | 0.00883 | 0.01 | 33.941
-0.5 | 0.363 | 0.00883 | 0.01 | 41.068
0 | 0.426 | 0.00933 | 0.01 | 45.657
0.5 | 0.489 | 0.00935 | 0.01 | 52.324
1 | 0.551 | 0.00902 | 0.01 | 61.072
1.5 | 0.612 | 0.00908 | 0.01 | 67.357
2 | 0.672 | 0.00882 | 0.01 | 76.217
2.5 | 0.733 | 0.00867 | 0.01 | 84.466
3 | 0.792 | 0.00858 | 0.01 | 92.387
3.5 | 0.852 | 0.00898 | 0.01 | 94.847
4 | 0.909 | 0.00912 | 0.01 | 99.754
4.5 | 0.965 | 0.00969 | 0.01 | 99.634
5 | 1.015 | 0.01007 | 0.009 | 100.767
5.5 | 1.06 | 0.01071 | 0.009 | 99.008
6 | 1.108 | 0.0114 | 0.009 | 97.171
6.5 | 1.157 | 0.01213 | 0.009 | 95.363
7 | 1.207 | 0.01292 | 0.008 | 93.402
7.5 | 1.257 | 0.01264 | 0.008 | 99.411
8 | 1.307 | 0.01348 | 0.008 | 96.957
8.5 | 1.357 | 0.01448 | 0.008 | 93.663
9 | 1.406 | 0.01544 | 0.007 | 91.038
9.5 | 1.455 | 0.01643 | 0.007 | 88.581
10 | 1.504 | 0.0176 | 0.007 | 85.435
10.5 | 1.552 | 0.01885 | 0.006 | 82.333
11 | 1.599 | 0.02012 | 0.006 | 79.495
11.5 | 1.647 | 0.02157 | 0.006 | 76.329
12 | 1.693 | 0.0231 | 0.005 | 73.276
12.5 | 1.739 | 0.02466 | 0.005 | 70.509
13 | 1.784 | 0.02643 | 0.005 | 67.497
13.5 | 1.828 | 0.02828 | 0.004 | 64.663
14 | 1.872 | 0.03017 | 0.004 | 62.051
14.5 | 1.915 | 0.03236 | 0.003 | 59.185
15 | 1.957 | 0.03452 | 0.003 | 56.703
15.5 | 1.997 | 0.03699 | 0.002 | 53.972
16 | 2.021 | 0.0395 | 0.002 | 51.17
16.5 | 2.042 | 0.04235 | 0.001 | 48.213
17 | 2.059 | 0.04526 | 0.001 | 45.479
17.5 | 2.069 | 0.04873 | 0 | 42.459
18 | 2.057 | 0.06657 | 0 | 30.9
18.5 | 2.058 | 0.07117 | -0.001 | 28.913
19 | 2.054 | 0.07528 | -0.001 | 27.287
19.5 | 2.046 | 0.07961 | -0.002 | 25.7
20 | 2.033 | 0.08385 | -0.002 | 24.248

## 100. Re 8M Mach 0.10 (2)
BIGFOIL.COM POLAR EXPORT
Horten 14.00% thick 9.00% camber
Horten 14.00% thick 9.00% camber |  |  |  | Cl Max: | 2.0458 | at alpha= | 15 | deg
XFOIL ncrit=9 |  |  |  | L/D Max: | 201.899 | at alpha= | 10 | deg
Re: | 8000000 |  |  | Cd Min: | 0.12526 | at alpha= | -13 | deg
Mach: | 0.1 |  |  | Cl=0 at alpha= | -4.1333 | deg
|  |  |  | @ Cl=0.1, Cd= | 0.0073098
|  |  |  | @ Cl=0.4, Cd= | 0.0067094
|  |  |  | @ Cl=0.6, Cd= | 0.0066538
alpha (deg) | Cl | Cd | Cm | Cl/Cd
-13 | -0.177 | 0.12526 | -0.0151 | -1.4131
-12.5 | -0.1646 | 0.11869 | -0.0179 | -1.3868
-12 | -0.1629 | 0.11006 | -0.0212 | -1.4801
-11.5 | -0.1616 | 0.10222 | -0.0243 | -1.5809
-11 | -0.1453 | 0.09766 | -0.0262 | -1.4878
-10.5 | -0.1361 | 0.09216 | -0.0283 | -1.4768
-10 | -0.305 | 0.071 | -0.0314 | -4.2958
-9.5 | -0.4131 | 0.04983 | -0.028 | -8.2902
-8 | -0.4467 | 0.01066 | -0.0089 | -41.9043
-7.5 | -0.3889 | 0.00991 | -0.0083 | -39.2432
-7 | -0.331 | 0.00941 | -0.0077 | -35.1753
-6.5 | -0.2731 | 0.00901 | -0.0072 | -30.3108
-6 | -0.2148 | 0.00865 | -0.0067 | -24.8324
-5.5 | -0.1569 | 0.00838 | -0.0061 | -18.7232
-5 | -0.0993 | 0.00808 | -0.0056 | -12.2896
-4.5 | -0.0418 | 0.00774 | -0.0051 | -5.4005
-4 | 0.0152 | 0.00751 | -0.0045 | 2.024
-3.5 | 0.0716 | 0.00738 | -0.0038 | 9.7019
-3 | 0.1282 | 0.00724 | -0.0032 | 17.7072
-2.5 | 0.1841 | 0.00705 | -0.0025 | 26.1135
-2 | 0.2393 | 0.00694 | -0.0017 | 34.4813
-1.5 | 0.2951 | 0.00688 | -0.0011 | 42.8924
-1 | 0.3512 | 0.00678 | -0.0005 | 51.7994
-0.5 | 0.4065 | 0.0067 | 0.0001 | 60.6716
0 | 0.4622 | 0.00671 | 0.0006 | 68.8823
0.5 | 0.5179 | 0.00666 | 0.0011 | 77.7628
1 | 0.5745 | 0.00664 | 0.0013 | 86.5211
1.5 | 0.6301 | 0.00667 | 0.0016 | 94.4678
2 | 0.6861 | 0.00671 | 0.0018 | 102.2504
2.5 | 0.7429 | 0.00671 | 0.0019 | 110.7154
3 | 0.7992 | 0.00675 | 0.0019 | 118.4
3.5 | 0.8548 | 0.00685 | 0.002 | 124.7883
4 | 0.9111 | 0.00692 | 0.0019 | 131.6618
4.5 | 0.9676 | 0.00697 | 0.0018 | 138.8235
5 | 1.023 | 0.0071 | 0.0017 | 144.0845
5.5 | 1.0782 | 0.00725 | 0.0017 | 148.7172
6 | 1.1341 | 0.00733 | 0.0014 | 154.7203
6.5 | 1.1895 | 0.00745 | 0.0012 | 159.6644
7 | 1.2435 | 0.00764 | 0.0012 | 162.7618
7.5 | 1.2975 | 0.00781 | 0.0011 | 166.1332
8.5 | 1.3707 | 0.00691 | 0.0079 | 198.3647
9 | 1.4185 | 0.00713 | 0.009 | 198.9481
9.5 | 1.4686 | 0.00734 | 0.0094 | 200.0817
10 | 1.5203 | 0.00753 | 0.0095 | 201.8991
10.5 | 1.5742 | 0.00786 | 0.0089 | 200.2799
11 | 1.6342 | 0.00828 | 0.0067 | 197.3671
11.5 | 1.7006 | 0.00858 | 0.0032 | 198.2051
12 | 1.764 | 0.00899 | 0.0002 | 196.218
12.5 | 1.8216 | 0.00958 | -0.002 | 190.1461
13 | 1.8751 | 0.00998 | -0.0031 | 187.8858
13.5 | 1.9224 | 0.0105 | -0.0032 | 183.0857
14 | 1.973 | 0.01134 | -0.0047 | 173.9859
14.5 | 2.0171 | 0.01231 | -0.0056 | 163.8587
15 | 2.0458 | 0.01514 | -0.0083 | 135.1255
15.5 | 2.0188 | 0.02092 | -0.0058 | 96.501
16 | 1.999 | 0.02613 | -0.0035 | 76.5021
16.5 | 1.9467 | 0.03412 | -0.0009 | 57.0545
17 | 1.9128 | 0.04128 | 0.0002 | 46.3372
17.5 | 1.8728 | 0.0495 | 0.0007 | 37.8343
18 | 1.8256 | 0.05887 | 0.0006 | 31.0107
18.5 | 1.7961 | 0.06676 | -0.0001 | 26.9038
19 | 1.7678 | 0.07481 | -0.0011 | 23.6305
19.5 | 1.7136 | 0.08612 | -0.0028 | 19.8978
20 | 1.6792 | 0.09555 | -0.0048 | 17.574

## 101. Re 8M Mach 0.25 (1)
BIGFOIL.COM POLAR EXPORT
Horten 14.00% thick 9.00% camber
Horten 14.00% thick 9.00% camber |  |  |  | Cl Max: | 2.053 | at alpha= | 17 | deg
JavaFoil+Calcfoil stall+Eppler ext transition |  |  |  | L/D Max: | 96.101 | at alpha= | 4 | deg
Re: | 8000000 |  |  | Cd Min: | 0.00857 | at alpha= | 2.5 | deg
Mach: | 0.25 |  |  | Cl=0 at alpha= | -3.4592 | deg
|  |  |  | @ Cl=0.1, Cd= | 0.028328
|  |  |  | @ Cl=0.4, Cd= | 0.0089106
|  |  |  | @ Cl=0.6, Cd= | 0.0090252
alpha (deg) | Cl | Cd | Cm | Cl/Cd
-15 | -0.155 | 0.12312 | 0 | -1.261
-14.5 | -0.203 | 0.1162 | 0 | -1.745
-14 | -0.24 | 0.11086 | 0 | -2.162
-13.5 | -0.271 | 0.10428 | 0.001 | -2.598
-13 | -0.297 | 0.09854 | 0.001 | -3.017
-12.5 | -0.318 | 0.09406 | 0.001 | -3.385
-12 | -0.336 | 0.0887 | 0.001 | -3.785
-11.5 | -0.349 | 0.0832 | 0.002 | -4.198
-11 | -0.359 | 0.07762 | 0.002 | -4.622
-10.5 | -0.364 | 0.07297 | 0.002 | -4.991
-10 | -0.365 | 0.068 | 0.002 | -5.372
-9.5 | -0.362 | 0.06351 | 0.003 | -5.698
-9 | -0.354 | 0.05913 | 0.003 | -5.987
-8.5 | -0.341 | 0.05541 | 0.003 | -6.163
-8 | -0.324 | 0.05194 | 0.003 | -6.246
-7.5 | -0.303 | 0.04888 | 0.004 | -6.201
-7 | -0.277 | 0.04593 | 0.004 | -6.041
-6.5 | -0.248 | 0.04329 | 0.004 | -5.726
-6 | -0.215 | 0.04087 | 0.004 | -5.249
-5.5 | -0.178 | 0.03859 | 0.005 | -4.609
-5 | -0.138 | 0.03654 | 0.005 | -3.778
-4.5 | -0.096 | 0.03467 | 0.005 | -2.756
-4 | -0.051 | 0.033 | 0.005 | -1.534
-3.5 | -0.004 | 0.03147 | 0.005 | -0.114
-3 | 0.045 | 0.02963 | 0.006 | 1.525
-2.5 | 0.095 | 0.02844 | 0.006 | 3.355
-2 | 0.147 | 0.02728 | 0.006 | 5.387
-1.5 | 0.2 | 0.02611 | 0.006 | 7.649
-1 | 0.254 | 0.02479 | 0.007 | 10.247
-0.5 | 0.372 | 0.00907 | 0.01 | 41.006
0 | 0.437 | 0.0087 | 0.01 | 50.214
0.5 | 0.502 | 0.00881 | 0.01 | 56.945
1 | 0.565 | 0.00898 | 0.01 | 62.913
1.5 | 0.627 | 0.00906 | 0.01 | 69.276
2 | 0.689 | 0.00888 | 0.01 | 77.629
2.5 | 0.751 | 0.00857 | 0.01 | 87.619
3 | 0.811 | 0.00916 | 0.01 | 88.572
3.5 | 0.87 | 0.00932 | 0.01 | 93.259
4 | 0.924 | 0.00961 | 0.01 | 96.101
4.5 | 0.972 | 0.01015 | 0.01 | 95.698
5 | 1.02 | 0.0113 | 0.009 | 90.291
5.5 | 1.071 | 0.01199 | 0.009 | 89.344
6 | 1.123 | 0.01267 | 0.009 | 88.655
6.5 | 1.175 | 0.01344 | 0.009 | 87.374
7 | 1.226 | 0.01427 | 0.009 | 85.928
7.5 | 1.278 | 0.01379 | 0.008 | 92.672
8 | 1.329 | 0.01497 | 0.008 | 88.811
8.5 | 1.38 | 0.01603 | 0.008 | 86.085
9 | 1.43 | 0.01706 | 0.007 | 83.837
9.5 | 1.48 | 0.01818 | 0.007 | 81.384
10 | 1.529 | 0.01949 | 0.007 | 78.458
10.5 | 1.578 | 0.02082 | 0.007 | 75.772
11 | 1.626 | 0.02222 | 0.006 | 73.154
11.5 | 1.673 | 0.02388 | 0.006 | 70.036
12 | 1.719 | 0.02555 | 0.005 | 67.275
12.5 | 1.765 | 0.02729 | 0.005 | 64.658
13 | 1.809 | 0.02932 | 0.005 | 61.713
13.5 | 1.853 | 0.03131 | 0.004 | 59.185
14 | 1.896 | 0.03354 | 0.004 | 56.543
14.5 | 1.938 | 0.03593 | 0.003 | 53.948
15 | 1.979 | 0.03838 | 0.003 | 51.57
15.5 | 2.017 | 0.0412 | 0.002 | 48.951
16 | 2.034 | 0.04408 | 0.002 | 46.152
16.5 | 2.046 | 0.04739 | 0.001 | 43.181
17 | 2.053 | 0.05089 | 0.001 | 40.333
17.5 | 2.033 | 0.07067 | 0 | 28.767
18 | 2.022 | 0.07609 | 0 | 26.576
18.5 | 2.004 | 0.08084 | -0.001 | 24.792
19 | 1.979 | 0.08586 | -0.001 | 23.046
19.5 | 1.945 | 0.09094 | -0.002 | 21.387
20 | 1.903 | 0.09624 | -0.002 | 19.775

## 102. Re 8M Mach 0.25 (2)
BIGFOIL.COM POLAR EXPORT
Horten 14.00% thick 9.00% camber
Horten 14.00% thick 9.00% camber |  |  |  | Cl Max: | 2.0393 | at alpha= | 14.5 | deg
XFOIL ncrit=9 |  |  |  | L/D Max: | 194.943 | at alpha= | 9.5 | deg
Re: | 8000000 |  |  | Cd Min: | 0.18694 | at alpha= | -18 | deg
Mach: | 0.25 |  |  | Cl=0 at alpha= | -4.1297 | deg
|  |  |  | @ Cl=0.1, Cd= | 0.0075722
|  |  |  | @ Cl=0.4, Cd= | 0.0068776
|  |  |  | @ Cl=0.6, Cd= | 0.00677
alpha (deg) | Cl | Cd | Cm | Cl/Cd
-18 | -0.3495 | 0.18694 | 0.0163 | -1.8696
-17.5 | -0.3285 | 0.18174 | 0.0131 | -1.8075
-17 | -0.311 | 0.17517 | 0.0098 | -1.7754
-16.5 | -0.2883 | 0.17058 | 0.0068 | -1.6901
-16 | -0.2685 | 0.16496 | 0.0038 | -1.6277
-15.5 | -0.2531 | 0.15776 | 0.0004 | -1.6043
-15 | -0.2362 | 0.15119 | -0.0028 | -1.5623
-14.5 | -0.2215 | 0.14417 | -0.006 | -1.5364
-14 | -0.2066 | 0.13753 | -0.0092 | -1.5022
-13.5 | -0.1919 | 0.13091 | -0.0123 | -1.4659
-13 | -0.1665 | 0.12713 | -0.0145 | -1.3097
-12.5 | -0.1508 | 0.12101 | -0.0173 | -1.2462
-12 | -0.1339 | 0.11544 | -0.0198 | -1.1599
-11.5 | -0.123 | 0.10871 | -0.0225 | -1.1315
-11 | -0.1164 | 0.10156 | -0.0253 | -1.1461
-10.5 | -0.1149 | 0.09414 | -0.0283 | -1.2205
-10 | -0.0977 | 0.08981 | -0.03 | -1.0879
-9.5 | -0.0898 | 0.08449 | -0.0318 | -1.0628
-9 | -0.0737 | 0.08085 | -0.0331 | -0.91156
-8.5 | -0.088 | 0.07532 | -0.0348 | -1.1683
-8 | -0.1094 | 0.07045 | -0.0315 | -1.5529
-7.5 | -0.169 | 0.05552 | -0.03 | -3.0439
-7 | -0.2184 | 0.03753 | -0.0239 | -5.8193
-6 | -0.2316 | 0.01014 | -0.0098 | -22.8402
-5.5 | -0.1696 | 0.00932 | -0.0091 | -18.1974
-5 | -0.1074 | 0.00881 | -0.0084 | -12.1907
-4.5 | -0.0454 | 0.00843 | -0.0077 | -5.3855
-4 | 0.0159 | 0.00792 | -0.0071 | 2.0076
-3.5 | 0.0761 | 0.00766 | -0.0062 | 9.9347
-3 | 0.136 | 0.00744 | -0.0054 | 18.2796
-2.5 | 0.1952 | 0.0073 | -0.0045 | 26.7397
-2 | 0.2527 | 0.00713 | -0.0035 | 35.4418
-1.5 | 0.3108 | 0.00699 | -0.0025 | 44.4635
-1 | 0.3692 | 0.00691 | -0.0018 | 53.4298
-0.5 | 0.4262 | 0.00685 | -0.0008 | 62.219
0 | 0.4841 | 0.00681 | -0.0001 | 71.0866
0.5 | 0.5423 | 0.00676 | 0.0005 | 80.2219
1 | 0.6003 | 0.00677 | 0.001 | 88.6706
1.5 | 0.658 | 0.00682 | 0.0015 | 96.4809
2 | 0.717 | 0.00682 | 0.0017 | 105.132
2.5 | 0.7755 | 0.00685 | 0.002 | 113.2117
3 | 0.8333 | 0.00695 | 0.0022 | 119.8993
3.5 | 0.8918 | 0.00702 | 0.0024 | 127.037
4 | 0.9507 | 0.00708 | 0.0024 | 134.2797
4.5 | 1.0088 | 0.0072 | 0.0025 | 140.1111
5 | 1.066 | 0.00737 | 0.0027 | 144.6404
5.5 | 1.1248 | 0.00746 | 0.0026 | 150.7775
6 | 1.1828 | 0.00759 | 0.0026 | 155.8366
6.5 | 1.2391 | 0.00781 | 0.0028 | 158.6556
7 | 1.2961 | 0.00799 | 0.0029 | 162.2153
7.5 | 1.3535 | 0.00813 | 0.0029 | 166.4822
8 | 1.3826 | 0.00738 | 0.0083 | 187.3442
8.5 | 1.4247 | 0.00745 | 0.0113 | 191.2349
9 | 1.4746 | 0.00761 | 0.0127 | 193.7714
9.5 | 1.5264 | 0.00783 | 0.0137 | 194.9425
10 | 1.5764 | 0.0082 | 0.0148 | 192.2439
10.5 | 1.638 | 0.00865 | 0.0133 | 189.3642
11 | 1.7143 | 0.00903 | 0.0089 | 189.845
11.5 | 1.7823 | 0.00962 | 0.0058 | 185.2703
12 | 1.8442 | 0.01031 | 0.0037 | 178.8749
12.5 | 1.9002 | 0.01086 | 0.003 | 174.9724
13 | 1.9437 | 0.01171 | 0.004 | 165.9863
13.5 | 1.9857 | 0.01373 | 0.0018 | 144.6249
14 | 2.0291 | 0.01661 | -0.0024 | 122.1613
14.5 | 2.0393 | 0.02088 | -0.0031 | 97.6676
15 | 2.0014 | 0.02711 | 0.0006 | 73.8252
15.5 | 1.9673 | 0.03329 | 0.0034 | 59.0958
16 | 1.9279 | 0.04054 | 0.0052 | 47.5555
16.5 | 1.8977 | 0.04754 | 0.006 | 39.918
17 | 1.8548 | 0.05606 | 0.0062 | 33.086
17.5 | 1.8303 | 0.06321 | 0.0059 | 28.9559
18 | 1.7962 | 0.07153 | 0.0052 | 25.1111
18.5 | 1.7526 | 0.08116 | 0.0038 | 21.5944
19 | 1.7298 | 0.08893 | 0.0023 | 19.4513
19.5 | 1.6691 | 0.10119 | -0.0005 | 16.4947

## 103. Re 8M Mach 0.50 (1)
BIGFOIL.COM POLAR EXPORT
Horten 14.00% thick 9.00% camber
Horten 14.00% thick 9.00% camber |  |  |  | Cl Max: | 1.834 | at alpha= | 14 | deg
JavaFoil+Calcfoil stall+Eppler ext transition |  |  |  | L/D Max: | 88.137 | at alpha= | 0.5 | deg
Re: | 8000000 |  |  | Cd Min: | 0.00617 | at alpha= | 0 | deg
Mach: | 0.5 |  |  | Cl=0 at alpha= | -3.4681 | deg
|  |  |  | @ Cl=0.1, Cd= | 0.031723
|  |  |  | @ Cl=0.4, Cd= | 0.017449
|  |  |  | @ Cl=0.6, Cd= | 0.0088836
alpha (deg) | Cl | Cd | Cm | Cl/Cd
-20 | -0.908 | 0.14213 | -0.005 | -6.385
-19.5 | -0.881 | 0.13503 | -0.004 | -6.527
-19 | -0.855 | 0.12803 | -0.004 | -6.68
-18.5 | -0.829 | 0.12174 | -0.004 | -6.81
-18 | -0.8 | 0.1308 | -0.003 | -6.115
-17.5 | -0.773 | 0.1207 | -0.002 | -6.408
-17 | -0.747 | 0.11309 | -0.002 | -6.605
-16.5 | -0.721 | 0.10669 | -0.002 | -6.754
-16 | -0.694 | 0.10034 | -0.001 | -6.917
-15.5 | -0.665 | 0.10821 | -0.001 | -6.144
-15 | -0.638 | 0.09864 | 0 | -6.467
-14.5 | -0.611 | 0.09252 | 0 | -6.607
-14 | -0.585 | 0.08633 | 0 | -6.771
-13.5 | -0.558 | 0.08147 | 0.001 | -6.846
-13 | -0.529 | 0.08535 | 0.001 | -6.193
-12.5 | -0.502 | 0.07966 | 0.001 | -6.296
-12 | -0.475 | 0.07386 | 0.002 | -6.424
-11.5 | -0.447 | 0.06899 | 0.002 | -6.486
-11 | -0.419 | 0.07171 | 0.002 | -5.841
-10.5 | -0.391 | 0.06752 | 0.003 | -5.795
-10 | -0.364 | 0.06185 | 0.003 | -5.888
-9.5 | -0.337 | 0.05741 | 0.003 | -5.867
-9 | -0.308 | 0.05862 | 0.003 | -5.26
-8.5 | -0.281 | 0.05579 | 0.004 | -5.029
-8 | -0.253 | 0.05092 | 0.004 | -4.973
-7.5 | -0.225 | 0.05133 | 0.004 | -4.387
-7 | -0.197 | 0.04847 | 0.004 | -4.072
-6.5 | -0.17 | 0.04476 | 0.004 | -3.792
-6 | -0.142 | 0.04519 | 0.004 | -3.134
-5.5 | -0.114 | 0.04237 | 0.005 | -2.686
-5 | -0.086 | 0.04192 | 0.005 | -2.049
-4.5 | -0.058 | 0.03944 | 0.005 | -1.47
-4 | -0.03 | 0.03919 | 0.005 | -0.766
-3.5 | -0.003 | 0.03723 | 0.005 | -0.083
-3 | 0.044 | 0.0338 | 0.006 | 1.296
-2.5 | 0.097 | 0.03182 | 0.006 | 3.062
-2 | 0.154 | 0.02997 | 0.006 | 5.151
-1.5 | 0.213 | 0.02878 | 0.006 | 7.415
-1 | 0.274 | 0.02761 | 0.007 | 9.915
-0.5 | 0.335 | 0.02639 | 0.007 | 12.7
0 | 0.482 | 0.00617 | 0.007 | 78.092
0.5 | 0.553 | 0.00628 | 0.008 | 88.137
1 | 0.616 | 0.00977 | 0.011 | 62.981
1.5 | 0.672 | 0.01049 | 0.011 | 64.03
2 | 0.732 | 0.01109 | 0.011 | 65.963
2.5 | 0.792 | 0.01173 | 0.011 | 67.496
3 | 0.852 | 0.01274 | 0.011 | 66.864
3.5 | 0.912 | 0.0134 | 0.011 | 68.047
4 | 0.971 | 0.01412 | 0.01 | 68.764
4.5 | 1.03 | 0.01494 | 0.01 | 68.945
5 | 1.088 | 0.01579 | 0.01 | 68.903
5.5 | 1.145 | 0.0167 | 0.01 | 68.582
6 | 1.201 | 0.01781 | 0.01 | 67.425
6.5 | 1.256 | 0.01933 | 0.01 | 64.979
7 | 1.31 | 0.02052 | 0.009 | 63.864
7.5 | 1.363 | 0.02192 | 0.009 | 62.183
8 | 1.415 | 0.02226 | 0.009 | 63.552
8.5 | 1.465 | 0.02412 | 0.008 | 60.743
9 | 1.513 | 0.02595 | 0.008 | 58.307
9.5 | 1.56 | 0.02802 | 0.008 | 55.66
10 | 1.604 | 0.03018 | 0.007 | 53.17
10.5 | 1.646 | 0.03267 | 0.007 | 50.395
11 | 1.686 | 0.03547 | 0.007 | 47.522
11.5 | 1.723 | 0.0384 | 0.006 | 44.856
12 | 1.755 | 0.04182 | 0.006 | 41.966
12.5 | 1.783 | 0.04557 | 0.005 | 39.136
13 | 1.808 | 0.04956 | 0.005 | 36.473
13.5 | 1.824 | 0.0545 | 0.004 | 33.47
14 | 1.834 | 0.05969 | 0.004 | 30.716
14.5 | 1.832 | 0.06619 | 0.004 | 27.684
15 | 1.816 | 0.07361 | 0.003 | 24.663
15.5 | 1.731 | 0.12581 | 0.002 | 13.76
16 | 1.169 | 0.15181 | 0.002 | 7.699
16.5 | 1.182 | 0.20122 | 0.001 | 5.875
17 | 1.203 | 0.21328 | 0.001 | 5.639
17.5 | 1.229 | 0.23124 | 0 | 5.315
18 | 1.257 | 0.24913 | 0 | 5.044
18.5 | 1.285 | 0.26163 | -0.001 | 4.911
19 | 1.313 | 0.27759 | -0.001 | 4.729

## 104. Re 8M Mach 0.50 (2)
BIGFOIL.COM POLAR EXPORT
Horten 14.00% thick 9.00% camber
Horten 14.00% thick 9.00% camber |  |  |  | Cl Max: | 1.6482 | at alpha= | 9.5 | deg
XFOIL ncrit=9 |  |  |  | L/D Max: | 149.212 | at alpha= | 6 | deg
Re: | 8000000 |  |  | Cd Min: | 0.2309 | at alpha= | -20 | deg
Mach: | 0.5 |  |  | Cl=0 at alpha= | -10.1705 | deg
|  |  |  | @ Cl=0.1, Cd= | 0.051669
|  |  |  | @ Cl=0.4, Cd= | 0.0080829
|  |  |  | @ Cl=0.6, Cd= | 0.0075173
alpha (deg) | Cl | Cd | Cm | Cl/Cd
-20 | -0.4437 | 0.2309 | 0.0395 | -1.9216
-19.5 | -0.4202 | 0.22421 | 0.0356 | -1.8741
-19 | -0.3969 | 0.21729 | 0.0316 | -1.8266
-18.5 | -0.3745 | 0.20981 | 0.0277 | -1.7849
-18 | -0.3487 | 0.20409 | 0.024 | -1.7086
-17.5 | -0.3235 | 0.19798 | 0.0204 | -1.634
-17 | -0.2973 | 0.19184 | 0.0168 | -1.5497
-16.5 | -0.2795 | 0.18311 | 0.0127 | -1.5264
-16 | -0.2565 | 0.17625 | 0.0091 | -1.4553
-15.5 | -0.2345 | 0.16912 | 0.0054 | -1.3866
-15 | -0.2089 | 0.16324 | 0.002 | -1.2797
-14.5 | -0.1843 | 0.1571 | -0.0014 | -1.1731
-14 | -0.1632 | 0.14992 | -0.0049 | -1.0886
-13.5 | -0.1358 | 0.14498 | -0.0079 | -0.93668
-13 | -0.1197 | 0.13657 | -0.0116 | -0.87647
-12.5 | -0.0978 | 0.13022 | -0.0148 | -0.75104
-12 | -0.0808 | 0.12301 | -0.0183 | -0.65686
-11.5 | -0.0574 | 0.1175 | -0.0211 | -0.48851
-11 | -0.035 | 0.11182 | -0.0238 | -0.313
-10.5 | -0.0116 | 0.10654 | -0.0264 | -0.10888
-10 | 0.006 | 0.10035 | -0.0291 | 0.059791
-9.5 | 0.0225 | 0.0944 | -0.0315 | 0.23835
-9 | 0.0366 | 0.08842 | -0.0339 | 0.41393
-8.5 | 0.051 | 0.0829 | -0.0361 | 0.6152
-8 | 0.061 | 0.07738 | -0.0382 | 0.78832
-7.5 | 0.0699 | 0.0726 | -0.0403 | 0.96281
-7 | 0.0647 | 0.0681 | -0.0401 | 0.95007
-6.5 | 0.0636 | 0.06424 | -0.0375 | 0.99004
-6 | 0.0777 | 0.05957 | -0.0369 | 1.3043
-5.5 | 0.0909 | 0.05385 | -0.0359 | 1.688
-5 | 0.1136 | 0.04841 | -0.0344 | 2.3466
-4.5 | 0.1425 | 0.04315 | -0.0323 | 3.3024
-4 | 0.1844 | 0.03943 | -0.0302 | 4.6766
-3.5 | 0.2225 | 0.03443 | -0.027 | 6.4624
-3 | 0.2552 | 0.02806 | -0.0219 | 9.0948
-2.5 | 0.2925 | 0.02233 | -0.0165 | 13.099
-2 | 0.3094 | 0.00909 | -0.0108 | 34.0374
-1.5 | 0.3859 | 0.00817 | -0.0102 | 47.2338
-1 | 0.4571 | 0.00773 | -0.0085 | 59.1332
-0.5 | 0.5251 | 0.00758 | -0.0064 | 69.2744
0 | 0.5923 | 0.00753 | -0.0044 | 78.6587
0.5 | 0.6591 | 0.00742 | -0.0025 | 88.8275
1 | 0.7266 | 0.00745 | -0.0009 | 97.5302
1.5 | 0.7931 | 0.00754 | 0.0007 | 105.1857
2 | 0.8615 | 0.00758 | 0.0019 | 113.6544
2.5 | 0.9302 | 0.00768 | 0.003 | 121.1198
3 | 0.9973 | 0.00788 | 0.0042 | 126.5609
3.5 | 1.0657 | 0.00805 | 0.0053 | 132.3851
4 | 1.1348 | 0.0082 | 0.0062 | 138.3902
4.5 | 1.2021 | 0.00847 | 0.0074 | 141.9244
5 | 1.2676 | 0.00881 | 0.0088 | 143.882
5.5 | 1.3358 | 0.00904 | 0.01 | 147.7655
6 | 1.4011 | 0.00939 | 0.0117 | 149.2119
6.5 | 1.4607 | 0.0099 | 0.0141 | 147.5455
7 | 1.5205 | 0.01037 | 0.0166 | 146.6249
7.5 | 1.576 | 0.0109 | 0.0197 | 144.5872
8 | 1.6042 | 0.01174 | 0.0266 | 136.644
8.5 | 1.5673 | 0.01616 | 0.0352 | 96.9864
9 | 1.5516 | 0.02019 | 0.0412 | 76.8499
9.5 | 1.6482 | 0.02359 | 0.0263 | 69.8686
10.5 | 1.6283 | 0.03643 | 0.0234 | 44.6967
11 | 1.6236 | 0.04203 | 0.0236 | 38.6296
11.5 | 1.5999 | 0.0495 | 0.0224 | 32.3212
12 | 1.6088 | 0.05564 | 0.0195 | 28.9145
12.5 | 1.615 | 0.06165 | 0.0174 | 26.1963
13.5 | 1.5878 | 0.07402 | 0.0185 | 21.451
14 | 1.5773 | 0.08026 | 0.0186 | 19.6524
14.5 | 1.5519 | 0.08786 | 0.0181 | 17.6633

## 105. Re 10M Mach 0.00 (1)
BIGFOIL.COM POLAR EXPORT
Horten 14.00% thick 9.00% camber
Horten 14.00% thick 9.00% camber |  |  |  | Cl Max: | 2.066 | at alpha= | 18.5 | deg
JavaFoil+Calcfoil stall+Eppler ext transition |  |  |  | L/D Max: | 105.983 | at alpha= | 5 | deg
Re: | 10000000 |  |  | Cd Min: | 0.00847 | at alpha= | 3.5 | deg
Mach: | 0 |  |  | Cl=0 at alpha= | -3.4583 | deg
|  |  |  | @ Cl=0.1, Cd= | 0.027297
|  |  |  | @ Cl=0.4, Cd= | 0.0090629
|  |  |  | @ Cl=0.6, Cd= | 0.0087712
alpha (deg) | Cl | Cd | Cm | Cl/Cd
-19 | -0.459 | 0.15836 | -0.003 | -2.901
-18.5 | -0.468 | 0.15254 | -0.003 | -3.07
-18 | -0.477 | 0.14434 | -0.002 | -3.303
-17.5 | -0.485 | 0.13831 | -0.002 | -3.505
-17 | -0.492 | 0.13206 | -0.002 | -3.727
-16.5 | -0.499 | 0.12605 | -0.001 | -3.958
-16 | -0.505 | 0.11941 | -0.001 | -4.228
-15.5 | -0.51 | 0.11367 | -0.001 | -4.485
-15 | -0.514 | 0.1074 | 0 | -4.782
-14.5 | -0.516 | 0.10202 | 0 | -5.059
-14 | -0.517 | 0.09642 | 0 | -5.365
-13.5 | -0.517 | 0.09181 | 0.001 | -5.628
-13 | -0.514 | 0.0866 | 0.001 | -5.936
-12.5 | -0.509 | 0.08171 | 0.001 | -6.225
-12 | -0.501 | 0.07734 | 0.002 | -6.479
-11.5 | -0.492 | 0.07283 | 0.002 | -6.749
-11 | -0.48 | 0.0689 | 0.002 | -6.961
-10.5 | -0.465 | 0.06499 | 0.002 | -7.158
-10 | -0.448 | 0.06128 | 0.003 | -7.317
-9.5 | -0.429 | 0.0578 | 0.003 | -7.421
-9 | -0.407 | 0.05453 | 0.003 | -7.46
-8.5 | -0.382 | 0.05141 | 0.003 | -7.432
-8 | -0.355 | 0.04848 | 0.004 | -7.317
-7.5 | -0.325 | 0.04576 | 0.004 | -7.096
-7 | -0.292 | 0.04326 | 0.004 | -6.754
-6.5 | -0.257 | 0.04082 | 0.004 | -6.301
-6 | -0.22 | 0.03876 | 0.004 | -5.672
-5.5 | -0.18 | 0.03671 | 0.005 | -4.913
-5 | -0.139 | 0.03477 | 0.005 | -3.992
-4.5 | -0.095 | 0.03305 | 0.005 | -2.885
-4 | -0.05 | 0.03138 | 0.005 | -1.601
-3.5 | -0.004 | 0.03001 | 0.006 | -0.119
-3 | 0.044 | 0.02869 | 0.006 | 1.551
-2.5 | 0.094 | 0.02747 | 0.006 | 3.411
-2 | 0.144 | 0.02603 | 0.006 | 5.54
-1.5 | 0.197 | 0.02352 | 0.007 | 8.366
-1 | 0.298 | 0.00855 | 0.01 | 34.918
-0.5 | 0.361 | 0.0091 | 0.01 | 39.655
0 | 0.424 | 0.00904 | 0.01 | 46.852
0.5 | 0.487 | 0.00908 | 0.01 | 53.627
1 | 0.548 | 0.00872 | 0.01 | 62.869
1.5 | 0.609 | 0.00878 | 0.01 | 69.348
2 | 0.669 | 0.00886 | 0.01 | 75.516
2.5 | 0.729 | 0.00866 | 0.01 | 84.267
3 | 0.789 | 0.00854 | 0.01 | 92.413
3.5 | 0.848 | 0.00847 | 0.01 | 100.114
4 | 0.907 | 0.00886 | 0.01 | 102.32
4.5 | 0.963 | 0.00936 | 0.01 | 102.869
5 | 1.017 | 0.00959 | 0.009 | 105.983
5.5 | 1.064 | 0.01006 | 0.009 | 105.85
6 | 1.109 | 0.01079 | 0.009 | 102.813
6.5 | 1.157 | 0.01153 | 0.009 | 100.387
7 | 1.206 | 0.01225 | 0.008 | 98.513
7.5 | 1.255 | 0.01211 | 0.008 | 103.668
8 | 1.305 | 0.01298 | 0.008 | 100.535
8.5 | 1.354 | 0.01385 | 0.008 | 97.783
9 | 1.403 | 0.01482 | 0.007 | 94.72
9.5 | 1.452 | 0.01586 | 0.007 | 91.544
10 | 1.501 | 0.01694 | 0.007 | 88.609
10.5 | 1.549 | 0.01814 | 0.006 | 85.373
11 | 1.596 | 0.01947 | 0.006 | 81.993
11.5 | 1.643 | 0.02081 | 0.006 | 78.958
12 | 1.689 | 0.02231 | 0.005 | 75.719
12.5 | 1.735 | 0.02394 | 0.005 | 72.492
13 | 1.781 | 0.02553 | 0.005 | 69.742
13.5 | 1.825 | 0.02741 | 0.004 | 66.567
14 | 1.869 | 0.02933 | 0.004 | 63.719
14.5 | 1.912 | 0.03138 | 0.003 | 60.925
15 | 1.954 | 0.03361 | 0.003 | 58.127
15.5 | 1.994 | 0.03595 | 0.002 | 55.451
16 | 2.019 | 0.03854 | 0.002 | 52.376
16.5 | 2.04 | 0.04136 | 0.001 | 49.336
17 | 2.058 | 0.04438 | 0.001 | 46.378
17.5 | 2.055 | 0.05905 | 0 | 34.804
18 | 2.062 | 0.06389 | 0 | 32.278
18.5 | 2.066 | 0.06782 | -0.001 | 30.46
19 | 2.065 | 0.07176 | -0.001 | 28.776
19.5 | 2.06 | 0.07564 | -0.002 | 27.235
20 | 2.051 | 0.0797 | -0.002 | 25.731

## 106. Re 10M Mach 0.00 (2)
BIGFOIL.COM POLAR EXPORT
Horten 14.00% thick 9.00% camber
Horten 14.00% thick 9.00% camber |  |  |  | Cl Max: | 2.029 | at alpha= | 15 | deg
XFOIL ncrit=9 |  |  |  | L/D Max: | 210.835 | at alpha= | 9.5 | deg
Re: | 10000000 |  |  | Cd Min: | 0.13885 | at alpha= | -14.5 | deg
Mach: | 0 |  |  | Cl=0 at alpha= | -4.1057 | deg
|  |  |  | @ Cl=0.1, Cd= | 0.0069154
|  |  |  | @ Cl=0.4, Cd= | 0.0064704
|  |  |  | @ Cl=0.6, Cd= | 0.0064114
alpha (deg) | Cl | Cd | Cm | Cl/Cd
-14.5 | -0.2369 | 0.13885 | -0.0086 | -1.7062
-14 | -0.2168 | 0.1341 | -0.0111 | -1.6167
-12 | -0.1866 | 0.10483 | -0.0236 | -1.78
-11.5 | -0.3813 | 0.07489 | -0.0367 | -5.0915
-11 | -0.4628 | 0.06378 | -0.0323 | -7.2562
-10.5 | -0.492 | 0.05309 | -0.0296 | -9.2673
-9.5 | -0.6114 | 0.01194 | -0.0096 | -51.206
-9 | -0.5561 | 0.01111 | -0.0089 | -50.054
-8.5 | -0.5001 | 0.01021 | -0.0083 | -48.9814
-8 | -0.4432 | 0.00954 | -0.0077 | -46.457
-7.5 | -0.3861 | 0.00901 | -0.0072 | -42.8524
-7 | -0.3291 | 0.00863 | -0.0067 | -38.1344
-6.5 | -0.2716 | 0.00829 | -0.0062 | -32.7624
-6 | -0.2145 | 0.00803 | -0.0057 | -26.7123
-5.5 | -0.1577 | 0.00783 | -0.0051 | -20.1405
-5 | -0.1006 | 0.00762 | -0.0046 | -13.2021
-4.5 | -0.044 | 0.00734 | -0.0041 | -5.9946
-4 | 0.0118 | 0.00715 | -0.0034 | 1.6503
-3.5 | 0.0678 | 0.00699 | -0.0028 | 9.6996
-3 | 0.1239 | 0.00686 | -0.0022 | 18.0612
-2.5 | 0.1796 | 0.00679 | -0.0016 | 26.4507
-2 | 0.2343 | 0.00666 | -0.0008 | 35.1802
-1.5 | 0.29 | 0.00655 | -0.0003 | 44.2748
-1 | 0.3459 | 0.0065 | 0.0002 | 53.2154
-0.5 | 0.4008 | 0.00647 | 0.0008 | 61.9474
0 | 0.4567 | 0.00642 | 0.0011 | 71.1371
0.5 | 0.5127 | 0.00638 | 0.0014 | 80.3605
1 | 0.5682 | 0.0064 | 0.0017 | 88.7812
1.5 | 0.624 | 0.00642 | 0.0019 | 97.1963
2 | 0.6806 | 0.00642 | 0.002 | 106.0125
2.5 | 0.7367 | 0.00644 | 0.002 | 114.3944
3 | 0.7921 | 0.00653 | 0.0021 | 121.3017
3.5 | 0.8483 | 0.00657 | 0.002 | 129.1172
4.5 | 0.9601 | 0.00672 | 0.0018 | 142.872
5 | 1.0153 | 0.00684 | 0.0017 | 148.4357
5.5 | 1.0713 | 0.00691 | 0.0014 | 155.0362
6 | 1.1268 | 0.00701 | 0.0011 | 160.7418
6.5 | 1.1809 | 0.00719 | 0.001 | 164.242
7 | 1.2354 | 0.00733 | 0.0008 | 168.5402
7.5 | 1.2903 | 0.00743 | 0.0004 | 173.6608
8 | 1.331 | 0.00703 | 0.0028 | 189.3314
8.5 | 1.3646 | 0.00667 | 0.0067 | 204.5877
9 | 1.4144 | 0.0068 | 0.0072 | 208
9.5 | 1.4653 | 0.00695 | 0.0074 | 210.8345
10 | 1.5137 | 0.00721 | 0.008 | 209.9445
10.5 | 1.5618 | 0.0075 | 0.0085 | 208.24
11 | 1.6188 | 0.00771 | 0.0071 | 209.9611
11.5 | 1.6772 | 0.00805 | 0.0051 | 208.3478
12 | 1.7413 | 0.00853 | 0.0015 | 204.1383
12.5 | 1.804 | 0.00887 | -0.0016 | 203.3822
13 | 1.8624 | 0.00929 | -0.0039 | 200.4736
13.5 | 1.9097 | 0.00989 | -0.0043 | 193.094
14 | 1.9579 | 0.01042 | -0.0049 | 187.8983
14.5 | 2 | 0.01156 | -0.0056 | 173.0104
15 | 2.029 | 0.01354 | -0.0063 | 149.8523
15.5 | 2.0239 | 0.01884 | -0.0076 | 107.4257
16 | 1.9775 | 0.02611 | -0.0043 | 75.7373
16.5 | 1.9411 | 0.0328 | -0.002 | 59.1799
17 | 1.9015 | 0.04042 | -0.0008 | 47.0435
17.5 | 1.8482 | 0.04997 | -0.0002 | 36.9862
18 | 1.8304 | 0.05644 | -0.0004 | 32.4309
18.5 | 1.784 | 0.06615 | -0.001 | 26.969
19 | 1.7488 | 0.075 | -0.0021 | 23.3173
19.5 | 1.6958 | 0.0863 | -0.0038 | 19.6501
20 | 1.6618 | 0.09579 | -0.0059 | 17.3484

## 107. Re 10M Mach 0.10 (1)
BIGFOIL.COM POLAR EXPORT
Horten 14.00% thick 9.00% camber
Horten 14.00% thick 9.00% camber |  |  |  | Cl Max: | 2.06 | at alpha= | 18.5 | deg
JavaFoil+Calcfoil stall+Eppler ext transition |  |  |  | L/D Max: | 104.672 | at alpha= | 5 | deg
Re: | 10000000 |  |  | Cd Min: | 0.00832 | at alpha= | 3.5 | deg
Mach: | 0.1 |  |  | Cl=0 at alpha= | -3.4592 | deg
|  |  |  | @ Cl=0.1, Cd= | 0.027342
|  |  |  | @ Cl=0.4, Cd= | 0.0091252
|  |  |  | @ Cl=0.6, Cd= | 0.0088241
alpha (deg) | Cl | Cd | Cm | Cl/Cd
-18.5 | -0.42 | 0.15601 | -0.003 | -2.689
-18 | -0.43 | 0.14868 | -0.002 | -2.894
-17.5 | -0.44 | 0.14165 | -0.002 | -3.11
-17 | -0.45 | 0.13456 | -0.002 | -3.346
-16.5 | -0.459 | 0.12834 | -0.001 | -3.579
-16 | -0.468 | 0.1218 | -0.001 | -3.84
-15.5 | -0.475 | 0.11542 | -0.001 | -4.117
-15 | -0.482 | 0.10937 | 0 | -4.404
-14.5 | -0.487 | 0.10401 | 0 | -4.681
-14 | -0.491 | 0.09847 | 0 | -4.982
-13.5 | -0.493 | 0.09334 | 0.001 | -5.277
-13 | -0.493 | 0.08802 | 0.001 | -5.595
-12.5 | -0.49 | 0.08306 | 0.001 | -5.894
-12 | -0.484 | 0.07843 | 0.002 | -6.176
-11.5 | -0.477 | 0.07386 | 0.002 | -6.458
-11 | -0.467 | 0.06977 | 0.002 | -6.696
-10.5 | -0.455 | 0.0656 | 0.002 | -6.932
-10 | -0.44 | 0.06185 | 0.003 | -7.111
-9.5 | -0.422 | 0.05826 | 0.003 | -7.243
-9 | -0.401 | 0.05496 | 0.003 | -7.302
-8.5 | -0.378 | 0.05179 | 0.003 | -7.297
-8 | -0.352 | 0.04881 | 0.004 | -7.203
-7.5 | -0.323 | 0.04604 | 0.004 | -7.006
-7 | -0.291 | 0.04364 | 0.004 | -6.662
-6.5 | -0.256 | 0.04112 | 0.004 | -6.234
-6 | -0.219 | 0.03894 | 0.004 | -5.635
-5.5 | -0.18 | 0.03686 | 0.005 | -4.889
-5 | -0.139 | 0.03496 | 0.005 | -3.971
-4.5 | -0.095 | 0.03319 | 0.005 | -2.877
-4 | -0.05 | 0.03162 | 0.005 | -1.592
-3.5 | -0.004 | 0.03012 | 0.006 | -0.118
-3 | 0.045 | 0.02881 | 0.006 | 1.548
-2.5 | 0.094 | 0.02755 | 0.006 | 3.414
-2 | 0.145 | 0.02578 | 0.006 | 5.612
-1.5 | 0.197 | 0.02413 | 0.007 | 8.164
-1 | 0.3 | 0.00859 | 0.01 | 34.904
-0.5 | 0.363 | 0.00909 | 0.01 | 39.91
0 | 0.426 | 0.00915 | 0.01 | 46.546
0.5 | 0.489 | 0.0091 | 0.01 | 53.742
1 | 0.551 | 0.0088 | 0.01 | 62.583
1.5 | 0.612 | 0.00883 | 0.01 | 69.288
2 | 0.672 | 0.00857 | 0.01 | 78.473
2.5 | 0.733 | 0.00873 | 0.01 | 83.963
3 | 0.793 | 0.00836 | 0.01 | 94.769
3.5 | 0.852 | 0.00832 | 0.01 | 102.382
4 | 0.91 | 0.00891 | 0.01 | 102.167
4.5 | 0.966 | 0.00947 | 0.01 | 102.035
5 | 1.019 | 0.00973 | 0.009 | 104.672
5.5 | 1.065 | 0.01027 | 0.009 | 103.671
6 | 1.111 | 0.01106 | 0.009 | 100.459
6.5 | 1.16 | 0.01178 | 0.009 | 98.416
7 | 1.21 | 0.01251 | 0.008 | 96.664
7.5 | 1.259 | 0.01237 | 0.008 | 101.813
8 | 1.309 | 0.01325 | 0.008 | 98.766
8.5 | 1.359 | 0.01414 | 0.008 | 96.104
9 | 1.408 | 0.01512 | 0.007 | 93.125
9.5 | 1.457 | 0.01618 | 0.007 | 90.033
10 | 1.505 | 0.01725 | 0.007 | 87.26
10.5 | 1.553 | 0.01849 | 0.006 | 83.999
11 | 1.601 | 0.01984 | 0.006 | 80.708
11.5 | 1.648 | 0.02121 | 0.006 | 77.695
12 | 1.694 | 0.02273 | 0.005 | 74.531
12.5 | 1.74 | 0.02439 | 0.005 | 71.359
13 | 1.786 | 0.02603 | 0.005 | 68.607
13.5 | 1.83 | 0.02793 | 0.004 | 65.506
14 | 1.873 | 0.02988 | 0.004 | 62.695
14.5 | 1.917 | 0.03198 | 0.003 | 59.934
15 | 1.958 | 0.03427 | 0.003 | 57.148
15.5 | 1.998 | 0.03667 | 0.002 | 54.477
16 | 2.022 | 0.03928 | 0.002 | 51.478
16.5 | 2.042 | 0.04218 | 0.001 | 48.42
17 | 2.059 | 0.04529 | 0.001 | 45.467
17.5 | 2.054 | 0.061 | 0 | 33.668
18 | 2.059 | 0.06529 | 0 | 31.539
18.5 | 2.06 | 0.06925 | -0.001 | 29.752
19 | 2.057 | 0.07339 | -0.001 | 28.026
19.5 | 2.049 | 0.0774 | -0.002 | 26.47
20 | 2.036 | 0.08157 | -0.002 | 24.958

## 108. Re 10M Mach 0.10 (2)
BIGFOIL.COM POLAR EXPORT
Horten 14.00% thick 9.00% camber
Horten 14.00% thick 9.00% camber |  |  |  | Cl Max: | 2.0389 | at alpha= | 15 | deg
XFOIL ncrit=9 |  |  |  | L/D Max: | 209.659 | at alpha= | 9.5 | deg
Re: | 10000000 |  |  | Cd Min: | 0.19305 | at alpha= | -19 | deg
Mach: | 0.1 |  |  | Cl=0 at alpha= | -4.1073 | deg
|  |  |  | @ Cl=0.1, Cd= | 0.0069526
|  |  |  | @ Cl=0.4, Cd= | 0.0064923
|  |  |  | @ Cl=0.6, Cd= | 0.0064348
alpha (deg) | Cl | Cd | Cm | Cl/Cd
-19 | -0.389 | 0.19305 | 0.0199 | -2.015
-18.5 | -0.3675 | 0.18875 | 0.017 | -1.947
-18 | -0.3495 | 0.183 | 0.0138 | -1.9098
-17.5 | -0.3289 | 0.17808 | 0.0108 | -1.8469
-17 | -0.3122 | 0.17178 | 0.0075 | -1.8174
-16.5 | -0.2911 | 0.1671 | 0.0047 | -1.7421
-16 | -0.2768 | 0.16003 | 0.0014 | -1.7297
-15.5 | -0.2726 | 0.1501 | -0.0028 | -1.8161
-15 | -0.2521 | 0.14519 | -0.0055 | -1.7363
-14.5 | -0.2357 | 0.13923 | -0.0084 | -1.6929
-12.5 | -0.1896 | 0.1123 | -0.0205 | -1.6883
-12 | -0.1751 | 0.10692 | -0.0228 | -1.6377
-11 | -0.3766 | 0.07262 | -0.0339 | -5.1859
-10.5 | -0.4354 | 0.06117 | -0.032 | -7.1179
-10 | -0.4569 | 0.05099 | -0.0292 | -8.9606
-9.5 | -0.4599 | 0.04195 | -0.0254 | -10.9631
-9 | -0.4632 | 0.03195 | -0.0197 | -14.4977
-8.5 | -0.5061 | 0.01109 | -0.0092 | -45.6357
-8 | -0.449 | 0.00998 | -0.0086 | -44.99
-7.5 | -0.3913 | 0.00929 | -0.008 | -42.1206
-7 | -0.3333 | 0.00883 | -0.0075 | -37.7463
-6.5 | -0.275 | 0.00844 | -0.0069 | -32.5829
-6 | -0.2171 | 0.00814 | -0.0063 | -26.6708
-5.5 | -0.1595 | 0.00791 | -0.0057 | -20.1643
-5 | -0.1016 | 0.00768 | -0.0052 | -13.2292
-4.5 | -0.0443 | 0.00743 | -0.0046 | -5.9623
-4 | 0.0121 | 0.00721 | -0.0039 | 1.6782
-3.5 | 0.0687 | 0.00703 | -0.0032 | 9.7724
-3 | 0.1253 | 0.00689 | -0.0026 | 18.1858
-2.5 | 0.1814 | 0.00682 | -0.0019 | 26.5982
-2 | 0.2368 | 0.00668 | -0.0012 | 35.4491
-1.5 | 0.2928 | 0.00657 | -0.0005 | 44.5662
-1 | 0.349 | 0.00652 | 0 | 53.5276
-0.5 | 0.4043 | 0.00649 | 0.0006 | 62.2958
0 | 0.4606 | 0.00643 | 0.001 | 71.633
0.5 | 0.517 | 0.0064 | 0.0013 | 80.7812
1 | 0.5728 | 0.00643 | 0.0017 | 89.0824
1.5 | 0.6291 | 0.00644 | 0.0019 | 97.6863
2 | 0.6861 | 0.00643 | 0.0019 | 106.703
2.5 | 0.7424 | 0.00647 | 0.002 | 114.745
3 | 0.7983 | 0.00656 | 0.0022 | 121.6921
3.5 | 0.855 | 0.00659 | 0.0021 | 129.742
4 | 0.9117 | 0.00664 | 0.0019 | 137.3042
4.5 | 0.9674 | 0.00676 | 0.0019 | 143.1065
5 | 1.0231 | 0.00688 | 0.0018 | 148.7064
5.5 | 1.0797 | 0.00694 | 0.0015 | 155.5764
6 | 1.1354 | 0.00706 | 0.0013 | 160.8215
6.5 | 1.1899 | 0.00724 | 0.0012 | 164.3508
7 | 1.2451 | 0.00737 | 0.001 | 168.9417
7.5 | 1.3003 | 0.00748 | 0.0007 | 173.8369
8 | 1.3437 | 0.00722 | 0.0026 | 186.108
8.5 | 1.3748 | 0.00675 | 0.0072 | 203.6741
9 | 1.4252 | 0.00687 | 0.0078 | 207.4527
9.5 | 1.476 | 0.00704 | 0.0081 | 209.6591
10 | 1.5242 | 0.00732 | 0.0089 | 208.224
10.5 | 1.5733 | 0.00759 | 0.0093 | 207.2859
11 | 1.6314 | 0.00782 | 0.0078 | 208.6189
11.5 | 1.6917 | 0.00821 | 0.0055 | 206.0536
12 | 1.7569 | 0.00869 | 0.002 | 202.1749
12.5 | 1.8201 | 0.00903 | -0.001 | 201.5615
13 | 1.8779 | 0.00952 | -0.0031 | 197.2584
13.5 | 1.9201 | 0.01014 | -0.0023 | 189.359
14 | 1.9748 | 0.01069 | -0.0041 | 184.7334
14.5 | 2.0137 | 0.01194 | -0.0043 | 168.6516
15 | 2.0389 | 0.01488 | -0.0065 | 137.0228
15.5 | 2.0236 | 0.0206 | -0.0063 | 98.233
16 | 1.9889 | 0.02686 | -0.0033 | 74.0469
16.5 | 1.9395 | 0.03465 | -0.0008 | 55.974
17 | 1.8935 | 0.043 | 0.0004 | 44.0349
17.5 | 1.8478 | 0.05186 | 0.0008 | 35.6305
18 | 1.8201 | 0.05939 | 0.0005 | 30.6466
18.5 | 1.7818 | 0.06823 | -0.0002 | 26.1146
19 | 1.7501 | 0.07674 | -0.0013 | 22.8056
19.5 | 1.6945 | 0.08833 | -0.0032 | 19.1837
20 | 1.664 | 0.09738 | -0.0053 | 17.0877

## 109. Re 10M Mach 0.25 (1)
BIGFOIL.COM POLAR EXPORT
Horten 14.00% thick 9.00% camber
Horten 14.00% thick 9.00% camber |  |  |  | Cl Max: | 2.053 | at alpha= | 17 | deg
JavaFoil+Calcfoil stall+Eppler ext transition |  |  |  | L/D Max: | 99.035 | at alpha= | 4 | deg
Re: | 10000000 |  |  | Cd Min: | 0.00855 | at alpha= | 2.5 | deg
Mach: | 0.25 |  |  | Cl=0 at alpha= | -3.4592 | deg
|  |  |  | @ Cl=0.1, Cd= | 0.02787
|  |  |  | @ Cl=0.4, Cd= | 0.0088832
|  |  |  | @ Cl=0.6, Cd= | 0.0088976
alpha (deg) | Cl | Cd | Cm | Cl/Cd
-15 | -0.155 | 0.12232 | 0 | -1.269
-14.5 | -0.203 | 0.115 | 0 | -1.764
-14 | -0.24 | 0.10943 | 0 | -2.19
-13.5 | -0.271 | 0.10259 | 0.001 | -2.641
-13 | -0.297 | 0.09776 | 0.001 | -3.042
-12.5 | -0.318 | 0.09302 | 0.001 | -3.423
-12 | -0.336 | 0.08744 | 0.001 | -3.841
-11.5 | -0.349 | 0.08194 | 0.002 | -4.264
-11 | -0.359 | 0.07705 | 0.002 | -4.658
-10.5 | -0.364 | 0.07156 | 0.002 | -5.091
-10 | -0.365 | 0.06709 | 0.003 | -5.447
-9.5 | -0.362 | 0.06283 | 0.003 | -5.761
-9 | -0.354 | 0.05846 | 0.003 | -6.057
-8.5 | -0.342 | 0.05475 | 0.003 | -6.239
-8 | -0.325 | 0.05142 | 0.004 | -6.314
-7.5 | -0.303 | 0.04832 | 0.004 | -6.275
-7 | -0.278 | 0.04536 | 0.004 | -6.12
-6.5 | -0.248 | 0.04285 | 0.004 | -5.788
-6 | -0.215 | 0.04035 | 0.004 | -5.321
-5.5 | -0.178 | 0.03814 | 0.005 | -4.666
-5 | -0.138 | 0.03607 | 0.005 | -3.831
-4.5 | -0.096 | 0.03426 | 0.005 | -2.792
-4 | -0.051 | 0.03254 | 0.005 | -1.557
-3.5 | -0.004 | 0.03102 | 0.006 | -0.116
-3 | 0.045 | 0.02921 | 0.006 | 1.549
-2.5 | 0.096 | 0.02796 | 0.006 | 3.416
-2 | 0.147 | 0.02681 | 0.006 | 5.49
-1.5 | 0.2 | 0.02556 | 0.007 | 7.831
-1 | 0.255 | 0.02352 | 0.007 | 10.858
-0.5 | 0.372 | 0.00881 | 0.01 | 42.217
0 | 0.437 | 0.00898 | 0.01 | 48.628
0.5 | 0.502 | 0.00901 | 0.01 | 55.687
1 | 0.565 | 0.00905 | 0.01 | 62.418
1.5 | 0.627 | 0.00878 | 0.01 | 71.439
2 | 0.689 | 0.00862 | 0.01 | 79.986
2.5 | 0.751 | 0.00855 | 0.01 | 87.829
3 | 0.812 | 0.00893 | 0.01 | 90.848
3.5 | 0.871 | 0.00907 | 0.01 | 95.982
4 | 0.927 | 0.00936 | 0.01 | 99.035
4.5 | 0.976 | 0.01022 | 0.01 | 95.496
5 | 1.024 | 0.01085 | 0.01 | 94.358
5.5 | 1.074 | 0.01159 | 0.009 | 92.617
6 | 1.125 | 0.01234 | 0.009 | 91.152
6.5 | 1.177 | 0.01308 | 0.009 | 89.958
7 | 1.228 | 0.01386 | 0.009 | 88.616
7.5 | 1.28 | 0.01509 | 0.008 | 84.82
8 | 1.331 | 0.0147 | 0.008 | 90.545
8.5 | 1.382 | 0.01567 | 0.008 | 88.176
9 | 1.432 | 0.01676 | 0.008 | 85.403
9.5 | 1.481 | 0.01791 | 0.007 | 82.711
10 | 1.531 | 0.01909 | 0.007 | 80.197
10.5 | 1.579 | 0.0205 | 0.007 | 77.014
11 | 1.627 | 0.02196 | 0.006 | 74.077
11.5 | 1.674 | 0.02346 | 0.006 | 71.362
12 | 1.72 | 0.02521 | 0.005 | 68.252
12.5 | 1.766 | 0.02701 | 0.005 | 65.385
13 | 1.811 | 0.02885 | 0.005 | 62.781
13.5 | 1.855 | 0.031 | 0.004 | 59.815
14 | 1.898 | 0.03314 | 0.004 | 57.264
14.5 | 1.94 | 0.03558 | 0.003 | 54.515
15 | 1.98 | 0.03809 | 0.003 | 51.987
15.5 | 2.018 | 0.0409 | 0.002 | 49.333
16 | 2.035 | 0.04386 | 0.002 | 46.401
16.5 | 2.047 | 0.04723 | 0.001 | 43.346
17 | 2.053 | 0.05097 | 0.001 | 40.283
17.5 | 2.035 | 0.0695 | 0 | 29.281
18 | 2.025 | 0.07412 | 0 | 27.313
18.5 | 2.007 | 0.0788 | -0.001 | 25.466
19 | 1.981 | 0.08357 | -0.001 | 23.706
19.5 | 1.947 | 0.08848 | -0.002 | 22.01
20 | 1.906 | 0.09377 | -0.002 | 20.323

## 110. Re 10M Mach 0.25 (2)
BIGFOIL.COM POLAR EXPORT
Horten 14.00% thick 9.00% camber
Horten 14.00% thick 9.00% camber |  |  |  | Cl Max: | 2.0617 | at alpha= | 14.5 | deg
XFOIL ncrit=9 |  |  |  | L/D Max: | 203.525 | at alpha= | 9 | deg
Re: | 10000000 |  |  | Cd Min: | 0.10187 | at alpha= | 19.5 | deg
Mach: | 0.25 |  |  | Cl=0 at alpha= | -4.1092 | deg
|  |  |  | @ Cl=0.1, Cd= | 0.0071953
|  |  |  | @ Cl=0.4, Cd= | 0.0066268
|  |  |  | @ Cl=0.6, Cd= | 0.0065498
alpha (deg) | Cl | Cd | Cm | Cl/Cd
-10.5 | -0.1194 | 0.09279 | -0.0293 | -1.2868
-10 | -0.1024 | 0.08857 | -0.0309 | -1.1561
-9.5 | -0.0981 | 0.0829 | -0.033 | -1.1834
-9 | -0.0826 | 0.07933 | -0.0343 | -1.0412
-8.5 | -0.2404 | 0.06012 | -0.0319 | -3.9987
-8 | -0.2485 | 0.05121 | -0.03 | -4.8526
-7.5 | -0.2673 | 0.03885 | -0.0254 | -6.8803
-7 | -0.2511 | 0.03151 | -0.021 | -7.9689
-6.5 | -0.2958 | 0.01017 | -0.0106 | -29.0855
-6 | -0.2338 | 0.00917 | -0.0098 | -25.4962
-5.5 | -0.1713 | 0.00859 | -0.0091 | -19.9418
-5 | -0.109 | 0.00818 | -0.0083 | -13.3252
-4.5 | -0.0476 | 0.00789 | -0.0074 | -6.033
-4 | 0.0133 | 0.00762 | -0.0066 | 1.7454
-3.5 | 0.0736 | 0.00728 | -0.0057 | 10.1099
-3 | 0.1328 | 0.00709 | -0.0048 | 18.7306
-2.5 | 0.1916 | 0.00698 | -0.0038 | 27.4499
-2 | 0.2507 | 0.00685 | -0.003 | 36.5985
-1.5 | 0.3083 | 0.0067 | -0.002 | 46.0149
-1 | 0.3661 | 0.00665 | -0.0011 | 55.0526
-0.5 | 0.4246 | 0.00661 | -0.0005 | 64.236
0 | 0.4825 | 0.00653 | 0.0003 | 73.8897
0.5 | 0.5408 | 0.00654 | 0.0008 | 82.6911
1 | 0.5986 | 0.00655 | 0.0014 | 91.3893
1.5 | 0.6577 | 0.00654 | 0.0016 | 100.5657
2 | 0.7163 | 0.00656 | 0.0019 | 109.1921
2.5 | 0.7745 | 0.00664 | 0.0022 | 116.6416
3 | 0.8334 | 0.00669 | 0.0023 | 124.574
3.5 | 0.8924 | 0.00673 | 0.0024 | 132.6003
4 | 0.9507 | 0.00684 | 0.0025 | 138.9912
4.5 | 1.0087 | 0.00698 | 0.0026 | 144.5129
5 | 1.0678 | 0.00705 | 0.0025 | 151.461
5.5 | 1.1262 | 0.00717 | 0.0024 | 157.0711
6 | 1.1833 | 0.00737 | 0.0026 | 160.5563
6.5 | 1.2412 | 0.00751 | 0.0026 | 165.273
7 | 1.2992 | 0.00764 | 0.0025 | 170.0524
7.5 | 1.3555 | 0.00786 | 0.0027 | 172.4555
8 | 1.4102 | 0.0081 | 0.0031 | 174.0988
8.5 | 1.4331 | 0.00715 | 0.0099 | 200.4336
9 | 1.4837 | 0.00729 | 0.0112 | 203.5254
9.5 | 1.5328 | 0.00762 | 0.0126 | 201.1549
10 | 1.5821 | 0.0079 | 0.014 | 200.2658
10.5 | 1.635 | 0.00815 | 0.0146 | 200.6135
11 | 1.7039 | 0.00862 | 0.0115 | 197.6682
11.5 | 1.7753 | 0.00921 | 0.0077 | 192.7579
12 | 1.844 | 0.00962 | 0.0048 | 191.684
12.5 | 1.9053 | 0.01028 | 0.0029 | 185.3405
13 | 1.9433 | 0.01119 | 0.0049 | 173.664
13.5 | 1.9969 | 0.01202 | 0.0037 | 166.1314
14 | 2.0391 | 0.01439 | 0.0005 | 141.7026
14.5 | 2.0617 | 0.01903 | -0.0034 | 108.3395
15 | 2.0512 | 0.02375 | -0.0014 | 86.3663
15.5 | 1.982 | 0.03227 | 0.0028 | 61.4193
16 | 1.9631 | 0.03771 | 0.0045 | 52.0578
16.5 | 1.9088 | 0.04659 | 0.0058 | 40.9702
17 | 1.8814 | 0.05362 | 0.0061 | 35.0877
17.5 | 1.835 | 0.06277 | 0.0058 | 29.2337
18 | 1.7976 | 0.07139 | 0.005 | 25.18
18.5 | 1.7501 | 0.08141 | 0.0036 | 21.4974
19 | 1.7308 | 0.08885 | 0.0021 | 19.48
19.5 | 1.6634 | 0.10187 | -0.0008 | 16.3287

## 111. Re 10M Mach 0.50 (1)
BIGFOIL.COM POLAR EXPORT
Horten 14.00% thick 9.00% camber
Horten 14.00% thick 9.00% camber |  |  |  | Cl Max: | 1.835 | at alpha= | 14 | deg
JavaFoil+Calcfoil stall+Eppler ext transition |  |  |  | L/D Max: | 86.987 | at alpha= | 0.5 | deg
Re: | 10000000 |  |  | Cd Min: | 0.00601 | at alpha= | 0 | deg
Mach: | 0.5 |  |  | Cl=0 at alpha= | -3.4681 | deg
|  |  |  | @ Cl=0.1, Cd= | 0.031367
|  |  |  | @ Cl=0.4, Cd= | 0.017322
|  |  |  | @ Cl=0.6, Cd= | 0.0085285
alpha (deg) | Cl | Cd | Cm | Cl/Cd
-20 | -0.909 | 0.14019 | -0.005 | -6.482
-19.5 | -0.883 | 0.13257 | -0.005 | -6.659
-19 | -0.857 | 0.12555 | -0.004 | -6.826
-18.5 | -0.831 | 0.11897 | -0.004 | -6.985
-18 | -0.8 | 0.128 | -0.003 | -6.25
-17.5 | -0.774 | 0.11887 | -0.002 | -6.509
-17 | -0.748 | 0.11121 | -0.002 | -6.722
-16.5 | -0.721 | 0.10483 | -0.002 | -6.88
-16 | -0.695 | 0.09876 | -0.001 | -7.036
-15.5 | -0.665 | 0.10392 | -0.001 | -6.402
-15 | -0.638 | 0.0974 | 0 | -6.554
-14.5 | -0.612 | 0.09102 | 0 | -6.722
-14 | -0.585 | 0.08532 | 0 | -6.861
-13.5 | -0.559 | 0.0799 | 0.001 | -6.991
-13 | -0.529 | 0.08418 | 0.001 | -6.284
-12.5 | -0.502 | 0.07853 | 0.001 | -6.39
-12 | -0.475 | 0.07291 | 0.002 | -6.514
-11.5 | -0.448 | 0.06796 | 0.002 | -6.591
-11 | -0.419 | 0.06994 | 0.002 | -5.991
-10.5 | -0.391 | 0.0667 | 0.003 | -5.869
-10 | -0.364 | 0.06091 | 0.003 | -5.983
-9.5 | -0.337 | 0.05679 | 0.003 | -5.937
-9 | -0.309 | 0.05818 | 0.003 | -5.304
-8.5 | -0.281 | 0.05497 | 0.004 | -5.109
-8 | -0.253 | 0.05061 | 0.004 | -5.008
-7.5 | -0.225 | 0.05037 | 0.004 | -4.472
-7 | -0.197 | 0.04744 | 0.004 | -4.163
-6.5 | -0.17 | 0.04419 | 0.005 | -3.844
-6 | -0.142 | 0.0445 | 0.005 | -3.185
-5.5 | -0.114 | 0.04165 | 0.005 | -2.735
-5 | -0.086 | 0.04144 | 0.005 | -2.073
-4.5 | -0.058 | 0.03889 | 0.005 | -1.492
-4 | -0.03 | 0.03871 | 0.005 | -0.776
-3.5 | -0.003 | 0.03661 | 0.005 | -0.084
-3 | 0.044 | 0.03337 | 0.006 | 1.314
-2.5 | 0.097 | 0.03145 | 0.006 | 3.1
-2 | 0.154 | 0.02988 | 0.006 | 5.17
-1.5 | 0.214 | 0.02842 | 0.007 | 7.515
-1 | 0.274 | 0.02722 | 0.007 | 10.067
-0.5 | 0.336 | 0.02615 | 0.007 | 12.832
0 | 0.482 | 0.00601 | 0.007 | 80.147
0.5 | 0.554 | 0.00637 | 0.008 | 86.987
1 | 0.619 | 0.00942 | 0.011 | 65.717
1.5 | 0.675 | 0.01001 | 0.011 | 67.41
2 | 0.733 | 0.01076 | 0.011 | 68.158
2.5 | 0.793 | 0.01138 | 0.011 | 69.735
3 | 0.854 | 0.01232 | 0.011 | 69.31
3.5 | 0.913 | 0.01309 | 0.011 | 69.741
4 | 0.972 | 0.01379 | 0.011 | 70.524
4.5 | 1.031 | 0.01454 | 0.01 | 70.927
5 | 1.089 | 0.01541 | 0.01 | 70.657
5.5 | 1.146 | 0.01641 | 0.01 | 69.825
6 | 1.202 | 0.01777 | 0.01 | 67.657
6.5 | 1.258 | 0.01888 | 0.01 | 66.602
7 | 1.311 | 0.0202 | 0.009 | 64.923
7.5 | 1.364 | 0.02151 | 0.009 | 63.422
8 | 1.416 | 0.0218 | 0.009 | 64.952
8.5 | 1.466 | 0.0238 | 0.008 | 61.601
9 | 1.514 | 0.02559 | 0.008 | 59.182
9.5 | 1.561 | 0.0275 | 0.008 | 56.777
10 | 1.606 | 0.02979 | 0.007 | 53.891
10.5 | 1.647 | 0.03225 | 0.007 | 51.086
11 | 1.687 | 0.03484 | 0.007 | 48.428
11.5 | 1.724 | 0.03796 | 0.006 | 45.409
12 | 1.756 | 0.04126 | 0.006 | 42.567
12.5 | 1.785 | 0.04481 | 0.005 | 39.836
13 | 1.809 | 0.04914 | 0.005 | 36.803
13.5 | 1.826 | 0.05368 | 0.004 | 34.005
14 | 1.835 | 0.05912 | 0.004 | 31.031
14.5 | 1.834 | 0.06523 | 0.004 | 28.111
15 | 1.817 | 0.07278 | 0.003 | 24.961
15.5 | 1.733 | 0.12315 | 0.002 | 14.072
16 | 1.17 | 0.14715 | 0.002 | 7.952
16.5 | 1.183 | 0.19495 | 0.001 | 6.07
17 | 1.202 | 0.2282 | 0.001 | 5.265
17.5 | 1.229 | 0.24505 | 0 | 5.014
18 | 1.257 | 0.26039 | 0 | 4.826
18.5 | 1.285 | 0.27359 | -0.001 | 4.698
19 | 1.313 | 0.28868 | -0.001 | 4.549

## 112. Re 10M Mach 0.50 (2)
BIGFOIL.COM POLAR EXPORT
Horten 14.00% thick 9.00% camber
Horten 14.00% thick 9.00% camber |  |  |  | Cl Max: | 1.6992 | at alpha= | 10.5 | deg
XFOIL ncrit=9 |  |  |  | L/D Max: | 157.618 | at alpha= | 7 | deg
Re: | 10000000 |  |  | Cd Min: | 0.2294 | at alpha= | -20 | deg
Mach: | 0.5 |  |  | Cl=0 at alpha= | -10.1939 | deg
|  |  |  | @ Cl=0.1, Cd= | 0.04904
|  |  |  | @ Cl=0.4, Cd= | 0.0075894
|  |  |  | @ Cl=0.6, Cd= | 0.0071439
alpha (deg) | Cl | Cd | Cm | Cl/Cd
-20 | -0.4442 | 0.2294 | 0.0387 | -1.9364
-19.5 | -0.4201 | 0.22302 | 0.0348 | -1.8837
-19 | -0.3965 | 0.21629 | 0.0309 | -1.8332
-18.5 | -0.3723 | 0.20981 | 0.0271 | -1.7745
-18 | -0.3492 | 0.2027 | 0.0232 | -1.7227
-17.5 | -0.3261 | 0.19563 | 0.0194 | -1.6669
-17 | -0.3025 | 0.18893 | 0.0157 | -1.6011
-16.5 | -0.2811 | 0.18151 | 0.0119 | -1.5487
-16 | -0.2588 | 0.17446 | 0.0081 | -1.4834
-15.5 | -0.2351 | 0.16791 | 0.0045 | -1.4002
-15 | -0.2091 | 0.16224 | 0.0012 | -1.2888
-14.5 | -0.1838 | 0.15638 | -0.0021 | -1.1753
-14 | -0.1606 | 0.14987 | -0.0056 | -1.0716
-13.5 | -0.1384 | 0.14321 | -0.009 | -0.96641
-13 | -0.12 | 0.13571 | -0.0126 | -0.88424
-12.5 | -0.1011 | 0.12871 | -0.016 | -0.78549
-12 | -0.0826 | 0.12184 | -0.0193 | -0.67794
-11.5 | -0.0584 | 0.11642 | -0.0221 | -0.50163
-11 | -0.0358 | 0.11081 | -0.0248 | -0.32308
-10.5 | -0.012 | 0.10571 | -0.0273 | -0.11352
-10 | 0.0076 | 0.10001 | -0.0298 | 0.075992
-9.5 | 0.0239 | 0.09401 | -0.0323 | 0.25423
-9 | 0.0335 | 0.08728 | -0.035 | 0.38382
-8.5 | 0.0476 | 0.08182 | -0.0372 | 0.58176
-8 | 0.0563 | 0.0763 | -0.0393 | 0.73788
-7.5 | 0.0621 | 0.07157 | -0.0414 | 0.86768
-7 | 0.0555 | 0.0673 | -0.04 | 0.82467
-6.5 | 0.0581 | 0.06332 | -0.0379 | 0.91756
-6 | 0.0761 | 0.05901 | -0.0373 | 1.2896
-5.5 | 0.087 | 0.05294 | -0.0361 | 1.6434
-5 | 0.1066 | 0.04706 | -0.0343 | 2.2652
-4.5 | 0.1368 | 0.04187 | -0.032 | 3.2673
-4 | 0.1793 | 0.03803 | -0.0298 | 4.7147
-3.5 | 0.2143 | 0.03247 | -0.026 | 6.5999
-3 | 0.242 | 0.02545 | -0.02 | 9.5088
-2.5 | 0.2597 | 0.01645 | -0.0123 | 15.7872
-2 | 0.3095 | 0.00816 | -0.0113 | 37.9289
-1.5 | 0.3838 | 0.00764 | -0.0098 | 50.2356
-1 | 0.4542 | 0.00742 | -0.0079 | 61.2129
-0.5 | 0.5213 | 0.00726 | -0.0057 | 71.8044
0 | 0.5898 | 0.00715 | -0.0038 | 82.4895
0.5 | 0.6571 | 0.00711 | -0.002 | 92.4191
1 | 0.7243 | 0.00718 | -0.0004 | 100.8774
1.5 | 0.7927 | 0.00719 | 0.001 | 110.2503
2 | 0.8619 | 0.00726 | 0.002 | 118.719
2.5 | 0.9296 | 0.00741 | 0.0032 | 125.4521
3 | 0.9984 | 0.00755 | 0.0043 | 132.2384
3.5 | 1.0683 | 0.00766 | 0.0051 | 139.4648
4 | 1.1369 | 0.00786 | 0.0061 | 144.6438
4.5 | 1.2038 | 0.00816 | 0.0073 | 147.5245
5 | 1.2736 | 0.00834 | 0.0082 | 152.7098
5.5 | 1.3417 | 0.00861 | 0.0094 | 155.8304
6 | 1.406 | 0.00901 | 0.0112 | 156.0488
6.5 | 1.4711 | 0.00937 | 0.013 | 157.0011
7 | 1.5352 | 0.00974 | 0.015 | 157.6181
7.5 | 1.5913 | 0.01031 | 0.0181 | 154.3453
8 | 1.6348 | 0.0111 | 0.0228 | 147.2793
8.5 | 1.6523 | 0.01201 | 0.0313 | 137.577
9 | 1.6277 | 0.01643 | 0.0376 | 99.0688
9.5 | 1.6986 | 0.02056 | 0.0257 | 82.6167
10 | 1.6982 | 0.02616 | 0.0248 | 64.9159
10.5 | 1.6992 | 0.03203 | 0.023 | 53.0503
11.5 | 1.647 | 0.04538 | 0.0246 | 36.2935
12 | 1.6556 | 0.05131 | 0.022 | 32.2666
12.5 | 1.64 | 0.05865 | 0.0201 | 27.9625
13 | 1.6371 | 0.06523 | 0.0182 | 25.0973
13.5 | 1.6288 | 0.07102 | 0.0188 | 22.9344
14 | 1.6033 | 0.0783 | 0.0188 | 20.4764
14.5 | 1.6052 | 0.08358 | 0.019 | 19.2056
15 | 1.5954 | 0.08996 | 0.0187 | 17.7345
15.5 | 1.5682 | 0.09809 | 0.0174 | 15.9874

## 113. Re 12M Mach 0.00 (1)
BIGFOIL.COM POLAR EXPORT
Horten 14.00% thick 9.00% camber
Horten 14.00% thick 9.00% camber |  |  |  | Cl Max: | 2.068 | at alpha= | 18.5 | deg
JavaFoil+Calcfoil stall+Eppler ext transition |  |  |  | L/D Max: | 108.455 | at alpha= | 5.5 | deg
Re: | 12000000 |  |  | Cd Min: | 0.00832 | at alpha= | 3.5 | deg
Mach: | 0 |  |  | Cl=0 at alpha= | -3.4592 | deg
|  |  |  | @ Cl=0.1, Cd= | 0.026826
|  |  |  | @ Cl=0.4, Cd= | 0.0088833
|  |  |  | @ Cl=0.6, Cd= | 0.0086472
alpha (deg) | Cl | Cd | Cm | Cl/Cd
-19 | -0.46 | 0.1568 | -0.003 | -2.931
-18.5 | -0.468 | 0.15098 | -0.003 | -3.102
-18 | -0.477 | 0.14342 | -0.002 | -3.325
-17.5 | -0.485 | 0.13789 | -0.002 | -3.516
-17 | -0.492 | 0.13063 | -0.002 | -3.769
-16.5 | -0.499 | 0.12471 | -0.001 | -4.001
-16 | -0.505 | 0.11819 | -0.001 | -4.273
-15.5 | -0.51 | 0.11252 | -0.001 | -4.531
-15 | -0.514 | 0.1067 | 0 | -4.815
-14.5 | -0.516 | 0.10092 | 0 | -5.116
-14 | -0.517 | 0.09584 | 0 | -5.398
-13.5 | -0.517 | 0.09088 | 0.001 | -5.687
-13 | -0.514 | 0.0861 | 0.001 | -5.972
-12.5 | -0.509 | 0.08126 | 0.001 | -6.26
-12 | -0.501 | 0.07655 | 0.002 | -6.549
-11.5 | -0.492 | 0.07237 | 0.002 | -6.793
-11 | -0.48 | 0.06843 | 0.002 | -7.011
-10.5 | -0.465 | 0.06446 | 0.002 | -7.22
-10 | -0.449 | 0.06063 | 0.003 | -7.398
-9.5 | -0.429 | 0.05727 | 0.003 | -7.493
-9 | -0.407 | 0.05403 | 0.003 | -7.532
-8.5 | -0.382 | 0.051 | 0.003 | -7.494
-8 | -0.355 | 0.04811 | 0.004 | -7.376
-7.5 | -0.325 | 0.04539 | 0.004 | -7.157
-7 | -0.292 | 0.04291 | 0.004 | -6.812
-6.5 | -0.257 | 0.04051 | 0.004 | -6.353
-6 | -0.22 | 0.03845 | 0.004 | -5.72
-5.5 | -0.18 | 0.03635 | 0.005 | -4.964
-5 | -0.139 | 0.03448 | 0.005 | -4.028
-4.5 | -0.095 | 0.03272 | 0.005 | -2.917
-4 | -0.05 | 0.03104 | 0.005 | -1.62
-3.5 | -0.004 | 0.02962 | 0.006 | -0.12
-3 | 0.045 | 0.02828 | 0.006 | 1.575
-2.5 | 0.094 | 0.02701 | 0.006 | 3.476
-2 | 0.145 | 0.02545 | 0.006 | 5.681
-1.5 | 0.236 | 0.00894 | 0.01 | 26.448
-1 | 0.298 | 0.00891 | 0.01 | 33.501
-0.5 | 0.361 | 0.00884 | 0.01 | 40.837
0 | 0.424 | 0.00891 | 0.01 | 47.55
0.5 | 0.487 | 0.00887 | 0.01 | 54.871
1 | 0.548 | 0.00892 | 0.01 | 61.465
1.5 | 0.609 | 0.0086 | 0.01 | 70.801
2 | 0.669 | 0.00869 | 0.01 | 76.996
2.5 | 0.729 | 0.00846 | 0.01 | 86.198
3 | 0.789 | 0.00836 | 0.01 | 94.411
3.5 | 0.849 | 0.00832 | 0.01 | 102.01
4 | 0.907 | 0.00905 | 0.01 | 100.173
4.5 | 0.964 | 0.00919 | 0.01 | 104.945
5 | 1.018 | 0.00944 | 0.009 | 107.906
5.5 | 1.067 | 0.00984 | 0.009 | 108.455
6 | 1.113 | 0.01047 | 0.009 | 106.326
6.5 | 1.16 | 0.01123 | 0.009 | 103.215
7 | 1.208 | 0.01204 | 0.008 | 100.295
7.5 | 1.257 | 0.0137 | 0.008 | 91.782
8 | 1.307 | 0.01273 | 0.008 | 102.638
8.5 | 1.356 | 0.01367 | 0.008 | 99.176
9 | 1.405 | 0.01461 | 0.007 | 96.159
9.5 | 1.454 | 0.01556 | 0.007 | 93.403
10 | 1.502 | 0.01674 | 0.007 | 89.723
10.5 | 1.55 | 0.01793 | 0.006 | 86.46
11 | 1.598 | 0.01916 | 0.006 | 83.399
11.5 | 1.644 | 0.02062 | 0.006 | 79.752
12 | 1.691 | 0.02208 | 0.005 | 76.578
12.5 | 1.736 | 0.02364 | 0.005 | 73.444
13 | 1.781 | 0.02536 | 0.005 | 70.244
13.5 | 1.826 | 0.02712 | 0.004 | 67.319
14 | 1.87 | 0.02913 | 0.004 | 64.187
14.5 | 1.913 | 0.03117 | 0.003 | 61.369
15 | 1.955 | 0.03347 | 0.003 | 58.403
15.5 | 1.994 | 0.03579 | 0.002 | 55.715
16 | 2.019 | 0.03851 | 0.002 | 52.431
16.5 | 2.041 | 0.0414 | 0.001 | 49.293
17 | 2.058 | 0.04472 | 0.001 | 46.022
17.5 | 2.056 | 0.05894 | 0 | 34.885
18 | 2.064 | 0.06269 | 0 | 32.928
18.5 | 2.068 | 0.06635 | -0.001 | 31.169
19 | 2.067 | 0.07016 | -0.001 | 29.467
19.5 | 2.062 | 0.07398 | -0.002 | 27.875
20 | 2.053 | 0.07791 | -0.002 | 26.351

## 114. Re 12M Mach 0.00 (2)
BIGFOIL.COM POLAR EXPORT
Horten 14.00% thick 9.00% camber
Horten 14.00% thick 9.00% camber |  |  |  | Cl Max: | 2.0192 | at alpha= | 15 | deg
XFOIL ncrit=9 |  |  |  | L/D Max: | 216.86 | at alpha= | 10.5 | deg
Re: | 12000000 |  |  | Cd Min: | 0.14892 | at alpha= | -15.5 | deg
Mach: | 0 |  |  | Cl=0 at alpha= | -4.0859 | deg
|  |  |  | @ Cl=0.1, Cd= | 0.0066782
|  |  |  | @ Cl=0.4, Cd= | 0.0062697
|  |  |  | @ Cl=0.6, Cd= | 0.0062184
alpha (deg) | Cl | Cd | Cm | Cl/Cd
-15.5 | -0.2738 | 0.14892 | -0.0037 | -1.8386
-15 | -0.2533 | 0.14412 | -0.0063 | -1.7576
-14.5 | -0.2379 | 0.13802 | -0.0093 | -1.7237
-14 | -0.2176 | 0.13322 | -0.0118 | -1.6334
-13.5 | -0.2263 | 0.12146 | -0.0165 | -1.8632
-12.5 | -0.3013 | 0.09232 | -0.03 | -3.2636
-12 | -0.3716 | 0.07856 | -0.0382 | -4.7301
-11.5 | -0.4119 | 0.07314 | -0.0352 | -5.6317
-10.5 | -0.7254 | 0.01224 | -0.0112 | -59.2647
-10 | -0.6705 | 0.01133 | -0.0103 | -59.1792
-9.5 | -0.6149 | 0.01071 | -0.0095 | -57.4136
-9 | -0.5588 | 0.0102 | -0.0087 | -54.7843
-8.5 | -0.5021 | 0.00973 | -0.008 | -51.6033
-8 | -0.4453 | 0.0092 | -0.0074 | -48.4022
-7.5 | -0.3883 | 0.00869 | -0.0069 | -44.6835
-7 | -0.3309 | 0.00828 | -0.0064 | -39.9638
-6.5 | -0.2737 | 0.00796 | -0.0059 | -34.3844
-6 | -0.2168 | 0.00772 | -0.0053 | -28.0829
-5.5 | -0.1597 | 0.00749 | -0.0048 | -21.3218
-5 | -0.1028 | 0.0073 | -0.0042 | -14.0822
-4.5 | -0.0463 | 0.00716 | -0.0036 | -6.4665
-4 | 0.0096 | 0.00693 | -0.003 | 1.3853
-3.5 | 0.0656 | 0.00674 | -0.0023 | 9.7329
-3 | 0.1213 | 0.00664 | -0.0017 | 18.2681
-2.5 | 0.1771 | 0.00657 | -0.0011 | 26.9559
-2 | 0.2329 | 0.00644 | -0.0005 | 36.1646
-1.5 | 0.2882 | 0.00635 | 0.0001 | 45.3858
-0.5 | 0.3997 | 0.00627 | 0.001 | 63.748
0 | 0.4556 | 0.00621 | 0.0014 | 73.3655
0.5 | 0.5115 | 0.00623 | 0.0017 | 82.1027
1 | 0.5671 | 0.00623 | 0.002 | 91.0273
1.5 | 0.6238 | 0.00621 | 0.002 | 100.4509
2 | 0.6801 | 0.00623 | 0.0021 | 109.1653
2.5 | 0.7357 | 0.0063 | 0.0022 | 116.7778
3 | 0.7921 | 0.00634 | 0.0022 | 124.9369
3.5 | 0.8486 | 0.00636 | 0.002 | 133.4277
4 | 0.9043 | 0.00646 | 0.002 | 139.9845
4.5 | 0.9599 | 0.00657 | 0.0018 | 146.1035
5 | 1.0162 | 0.00662 | 0.0016 | 153.5045
5.5 | 1.072 | 0.00671 | 0.0013 | 159.7615
6 | 1.1266 | 0.00687 | 0.0012 | 163.9884
6.5 | 1.1817 | 0.00699 | 0.0009 | 169.0558
7 | 1.2371 | 0.00708 | 0.0005 | 174.7316
7.5 | 1.2912 | 0.00725 | 0.0003 | 178.0966
8 | 1.3441 | 0.00743 | 0.0002 | 180.9017
8.5 | 1.3694 | 0.0065 | 0.0058 | 210.6769
9 | 1.4186 | 0.00658 | 0.0065 | 215.5927
9.5 | 1.468 | 0.00681 | 0.007 | 215.5653
10 | 1.5167 | 0.00706 | 0.0075 | 214.83
10.5 | 1.5679 | 0.00723 | 0.0074 | 216.8603
11 | 1.6182 | 0.00747 | 0.0075 | 216.6265
11.5 | 1.6701 | 0.00787 | 0.0068 | 212.2109
12 | 1.7344 | 0.00818 | 0.0035 | 212.0293
12.5 | 1.7991 | 0.00855 | -0.0001 | 210.4211
13 | 1.8588 | 0.00908 | -0.0029 | 204.7137
13.5 | 1.9148 | 0.0095 | -0.0049 | 201.5579
14 | 1.9532 | 0.01034 | -0.0039 | 188.8975
14.5 | 1.9935 | 0.01152 | -0.0044 | 173.0469
15 | 2.0192 | 0.01384 | -0.0053 | 145.896
15.5 | 2.0138 | 0.01965 | -0.0074 | 102.4835
16 | 1.9629 | 0.0272 | -0.0039 | 72.1654
16.5 | 1.9172 | 0.03475 | -0.0015 | 55.1712
17 | 1.8805 | 0.04235 | -0.0005 | 44.4038
17.5 | 1.8252 | 0.0522 | -0.0001 | 34.9655
18 | 1.8033 | 0.05923 | -0.0004 | 30.4457
18.5 | 1.7646 | 0.06819 | -0.0011 | 25.8777
19 | 1.7353 | 0.07649 | -0.0023 | 22.6866
19.5 | 1.6796 | 0.08822 | -0.0042 | 19.0388
20 | 1.646 | 0.09772 | -0.0062 | 16.844

## 115. Re 12M Mach 0.10 (1)
BIGFOIL.COM POLAR EXPORT
Horten 14.00% thick 9.00% camber
Horten 14.00% thick 9.00% camber |  |  |  | Cl Max: | 2.063 | at alpha= | 18.5 | deg
JavaFoil+Calcfoil stall+Eppler ext transition |  |  |  | L/D Max: | 107.115 | at alpha= | 5 | deg
Re: | 12000000 |  |  | Cd Min: | 0.00818 | at alpha= | 3.5 | deg
Mach: | 0.1 |  |  | Cl=0 at alpha= | -3.4592 | deg
|  |  |  | @ Cl=0.1, Cd= | 0.026943
|  |  |  | @ Cl=0.4, Cd= | 0.0089165
|  |  |  | @ Cl=0.6, Cd= | 0.0086343
alpha (deg) | Cl | Cd | Cm | Cl/Cd
-18.5 | -0.42 | 0.15387 | -0.003 | -2.727
-18 | -0.43 | 0.14713 | -0.002 | -2.925
-17.5 | -0.441 | 0.13957 | -0.002 | -3.157
-17 | -0.45 | 0.13359 | -0.002 | -3.371
-16.5 | -0.459 | 0.12739 | -0.001 | -3.607
-16 | -0.468 | 0.12071 | -0.001 | -3.876
-15.5 | -0.475 | 0.11488 | -0.001 | -4.138
-15 | -0.482 | 0.10885 | 0 | -4.427
-14.5 | -0.487 | 0.10291 | 0 | -4.732
-14 | -0.491 | 0.09744 | 0 | -5.035
-13.5 | -0.493 | 0.09268 | 0.001 | -5.316
-13 | -0.493 | 0.08744 | 0.001 | -5.634
-12.5 | -0.49 | 0.08222 | 0.001 | -5.956
-12 | -0.485 | 0.07783 | 0.002 | -6.226
-11.5 | -0.477 | 0.07329 | 0.002 | -6.51
-11 | -0.467 | 0.06907 | 0.002 | -6.766
-10.5 | -0.455 | 0.06511 | 0.002 | -6.988
-10 | -0.44 | 0.0614 | 0.003 | -7.165
-9.5 | -0.422 | 0.05785 | 0.003 | -7.296
-9 | -0.401 | 0.05455 | 0.003 | -7.36
-8.5 | -0.378 | 0.05133 | 0.003 | -7.365
-8 | -0.352 | 0.04843 | 0.004 | -7.263
-7.5 | -0.323 | 0.04568 | 0.004 | -7.063
-7 | -0.291 | 0.04319 | 0.004 | -6.735
-6.5 | -0.256 | 0.0408 | 0.004 | -6.285
-6 | -0.22 | 0.03864 | 0.004 | -5.682
-5.5 | -0.18 | 0.03655 | 0.005 | -4.933
-5 | -0.139 | 0.03469 | 0.005 | -4.005
-4.5 | -0.096 | 0.03288 | 0.005 | -2.906
-4 | -0.05 | 0.03123 | 0.005 | -1.613
-3.5 | -0.004 | 0.02979 | 0.006 | -0.12
-3 | 0.045 | 0.02847 | 0.006 | 1.569
-2.5 | 0.094 | 0.02711 | 0.006 | 3.474
-2 | 0.145 | 0.02569 | 0.006 | 5.644
-1.5 | 0.237 | 0.00838 | 0.01 | 28.312
-1 | 0.3 | 0.00894 | 0.01 | 33.52
-0.5 | 0.363 | 0.00894 | 0.01 | 40.555
0 | 0.426 | 0.0089 | 0.01 | 47.843
0.5 | 0.489 | 0.00893 | 0.01 | 54.749
1 | 0.551 | 0.00857 | 0.01 | 64.235
1.5 | 0.612 | 0.00865 | 0.01 | 70.731
2 | 0.672 | 0.00874 | 0.01 | 76.933
2.5 | 0.733 | 0.00853 | 0.01 | 85.908
3 | 0.793 | 0.00845 | 0.01 | 93.869
3.5 | 0.852 | 0.00818 | 0.01 | 104.2
4 | 0.911 | 0.00913 | 0.01 | 99.735
4.5 | 0.968 | 0.0093 | 0.01 | 104.079
5 | 1.021 | 0.00953 | 0.009 | 107.115
5.5 | 1.068 | 0.01003 | 0.009 | 106.501
6 | 1.114 | 0.01071 | 0.009 | 104.001
6.5 | 1.162 | 0.01148 | 0.009 | 101.205
7 | 1.211 | 0.01229 | 0.008 | 98.529
7.5 | 1.261 | 0.01339 | 0.008 | 94.187
8 | 1.311 | 0.013 | 0.008 | 100.818
8.5 | 1.36 | 0.01396 | 0.008 | 97.429
9 | 1.409 | 0.0149 | 0.007 | 94.606
9.5 | 1.458 | 0.01588 | 0.007 | 91.849
10 | 1.507 | 0.01707 | 0.007 | 88.265
10.5 | 1.555 | 0.01828 | 0.006 | 85.055
11 | 1.602 | 0.01953 | 0.006 | 82.03
11.5 | 1.649 | 0.02102 | 0.006 | 78.457
12 | 1.696 | 0.0225 | 0.005 | 75.364
12.5 | 1.741 | 0.02411 | 0.005 | 72.236
13 | 1.786 | 0.02586 | 0.005 | 69.086
13.5 | 1.831 | 0.02763 | 0.004 | 66.279
14 | 1.874 | 0.0297 | 0.004 | 63.121
14.5 | 1.917 | 0.03177 | 0.003 | 60.357
15 | 1.959 | 0.03411 | 0.003 | 57.429
15.5 | 1.999 | 0.0365 | 0.002 | 54.757
16 | 2.023 | 0.03928 | 0.002 | 51.491
16.5 | 2.043 | 0.04224 | 0.001 | 48.366
17 | 2.059 | 0.04565 | 0.001 | 45.108
17.5 | 2.055 | 0.06023 | 0 | 34.129
18 | 2.061 | 0.06404 | 0 | 32.189
18.5 | 2.063 | 0.0678 | -0.001 | 30.423
19 | 2.059 | 0.07171 | -0.001 | 28.713
19.5 | 2.051 | 0.07565 | -0.002 | 27.11
20 | 2.038 | 0.07973 | -0.002 | 25.559

## 116. Re 12M Mach 0.10 (2)
BIGFOIL.COM POLAR EXPORT
Horten 14.00% thick 9.00% camber
Horten 14.00% thick 9.00% camber |  |  |  | Cl Max: | 2.0334 | at alpha= | 15 | deg
XFOIL ncrit=9 |  |  |  | L/D Max: | 215.779 | at alpha= | 10.5 | deg
Re: | 12000000 |  |  | Cd Min: | 0.12392 | at alpha= | -13.5 | deg
Mach: | 0.1 |  |  | Cl=0 at alpha= | -4.0889 | deg
|  |  |  | @ Cl=0.1, Cd= | 0.0067143
|  |  |  | @ Cl=0.4, Cd= | 0.0062935
|  |  |  | @ Cl=0.6, Cd= | 0.0062401
alpha (deg) | Cl | Cd | Cm | Cl/Cd
-13.5 | -0.2155 | 0.12392 | -0.0157 | -1.739
-13 | -0.1965 | 0.11909 | -0.018 | -1.65
-11.5 | -0.2941 | 0.08162 | -0.0351 | -3.6033
-11 | -0.3534 | 0.07371 | -0.0356 | -4.7945
-10.5 | -0.4526 | 0.05882 | -0.0318 | -7.6947
-9.5 | -0.6225 | 0.01143 | -0.0108 | -54.4619
-9 | -0.566 | 0.01067 | -0.0099 | -53.0459
-8.5 | -0.5087 | 0.01009 | -0.0091 | -50.4163
-8 | -0.4512 | 0.0096 | -0.0083 | -47
-7.5 | -0.3934 | 0.00896 | -0.0077 | -43.9062
-7 | -0.3351 | 0.00847 | -0.0072 | -39.5632
-6.5 | -0.2771 | 0.00809 | -0.0066 | -34.2522
-6 | -0.2193 | 0.00782 | -0.006 | -28.0435
-5.5 | -0.1614 | 0.00756 | -0.0054 | -21.3492
-5 | -0.1038 | 0.00735 | -0.0048 | -14.1224
-4.5 | -0.0467 | 0.00721 | -0.0042 | -6.4771
-4 | 0.0101 | 0.00698 | -0.0035 | 1.447
-3.5 | 0.0665 | 0.00678 | -0.0028 | 9.8083
-3 | 0.1226 | 0.00667 | -0.0021 | 18.3808
-2.5 | 0.1789 | 0.00659 | -0.0014 | 27.1472
-2 | 0.2353 | 0.00647 | -0.0008 | 36.3679
-1.5 | 0.2909 | 0.00637 | -0.0001 | 45.6672
-1 | 0.3467 | 0.00635 | 0.0004 | 54.5984
-0.5 | 0.4033 | 0.00629 | 0.0008 | 64.1176
0 | 0.4594 | 0.00623 | 0.0013 | 73.74
0.5 | 0.5156 | 0.00625 | 0.0016 | 82.496
1 | 0.5718 | 0.00625 | 0.0019 | 91.488
1.5 | 0.6289 | 0.00623 | 0.002 | 100.947
2 | 0.6854 | 0.00625 | 0.0021 | 109.664
2.5 | 0.7415 | 0.00633 | 0.0023 | 117.1406
3 | 0.7984 | 0.00635 | 0.0022 | 125.7323
3.5 | 0.8553 | 0.00639 | 0.0021 | 133.8498
4 | 0.9113 | 0.0065 | 0.0021 | 140.2
4.5 | 0.9674 | 0.0066 | 0.0019 | 146.5758
5 | 1.0242 | 0.00665 | 0.0017 | 154.015
5.5 | 1.0802 | 0.00675 | 0.0015 | 160.0296
6 | 1.1352 | 0.00692 | 0.0014 | 164.0462
6.5 | 1.1911 | 0.00703 | 0.0011 | 169.431
7 | 1.2468 | 0.00713 | 0.0008 | 174.8668
7.5 | 1.301 | 0.00732 | 0.0007 | 177.7322
8 | 1.3545 | 0.0075 | 0.0006 | 180.6
8.5 | 1.3802 | 0.00656 | 0.0062 | 210.3963
9 | 1.4294 | 0.00665 | 0.007 | 214.9474
9.5 | 1.4786 | 0.0069 | 0.0076 | 214.2899
10 | 1.5281 | 0.00713 | 0.0082 | 214.3198
10.5 | 1.5795 | 0.00732 | 0.0083 | 215.7787
11 | 1.6301 | 0.00759 | 0.0083 | 214.7694
11.5 | 1.6844 | 0.008 | 0.0073 | 210.55
12 | 1.7504 | 0.00831 | 0.0039 | 210.6378
12.5 | 1.8152 | 0.00874 | 0.0004 | 207.6888
13 | 1.875 | 0.00929 | -0.0023 | 201.8299
13.5 | 1.9308 | 0.00969 | -0.0039 | 199.257
14 | 1.97 | 0.01059 | -0.0031 | 186.0246
14.5 | 2.0086 | 0.01181 | -0.0032 | 170.0762
15 | 2.0334 | 0.01474 | -0.0053 | 137.9512
15.5 | 2.0199 | 0.0209 | -0.0063 | 96.6459
16 | 1.9689 | 0.02842 | -0.0028 | 69.2787
16.5 | 1.925 | 0.0358 | -0.0005 | 53.7709
17 | 1.8774 | 0.04439 | 0.0006 | 42.2933
17.5 | 1.8235 | 0.05417 | 0.0009 | 33.6625
18 | 1.8066 | 0.06069 | 0.0005 | 29.7677
18.5 | 1.7556 | 0.07104 | -0.0004 | 24.7128
19 | 1.7229 | 0.07982 | -0.0017 | 21.5848
19.5 | 1.6761 | 0.09049 | -0.0036 | 18.5225
20 | 1.6419 | 0.10008 | -0.0058 | 16.4059

## 117. Re 12M Mach 0.25 (1)
BIGFOIL.COM POLAR EXPORT
Horten 14.00% thick 9.00% camber
Horten 14.00% thick 9.00% camber |  |  |  | Cl Max: | 2.048 | at alpha= | 16.5 | deg
JavaFoil+Calcfoil stall+Eppler ext transition |  |  |  | L/D Max: | 101.307 | at alpha= | 4 | deg
Re: | 12000000 |  |  | Cd Min: | 0.00838 | at alpha= | 2.5 | deg
Mach: | 0.25 |  |  | Cl=0 at alpha= | -3.4592 | deg
|  |  |  | @ Cl=0.1, Cd= | 0.027506
|  |  |  | @ Cl=0.4, Cd= | 0.0092014
|  |  |  | @ Cl=0.6, Cd= | 0.0087258
alpha (deg) | Cl | Cd | Cm | Cl/Cd
-15 | -0.155 | 0.12007 | 0 | -1.293
-14.5 | -0.203 | 0.11351 | 0 | -1.787
-14 | -0.24 | 0.10712 | 0 | -2.238
-13.5 | -0.271 | 0.10163 | 0.001 | -2.667
-13 | -0.297 | 0.09663 | 0.001 | -3.078
-12.5 | -0.319 | 0.0916 | 0.001 | -3.477
-12 | -0.336 | 0.08621 | 0.001 | -3.896
-11.5 | -0.349 | 0.08075 | 0.002 | -4.328
-11 | -0.359 | 0.07614 | 0.002 | -4.715
-10.5 | -0.364 | 0.07091 | 0.002 | -5.139
-10 | -0.365 | 0.06657 | 0.003 | -5.491
-9.5 | -0.362 | 0.06212 | 0.003 | -5.829
-9 | -0.354 | 0.05807 | 0.003 | -6.099
-8.5 | -0.342 | 0.05426 | 0.003 | -6.298
-8 | -0.325 | 0.05089 | 0.004 | -6.381
-7.5 | -0.303 | 0.04781 | 0.004 | -6.345
-7 | -0.278 | 0.04497 | 0.004 | -6.176
-6.5 | -0.248 | 0.04242 | 0.004 | -5.849
-6 | -0.215 | 0.04006 | 0.004 | -5.361
-5.5 | -0.178 | 0.03781 | 0.005 | -4.709
-5 | -0.138 | 0.03579 | 0.005 | -3.863
-4.5 | -0.096 | 0.03394 | 0.005 | -2.819
-4 | -0.051 | 0.03223 | 0.005 | -1.573
-3.5 | -0.004 | 0.03076 | 0.006 | -0.117
-3 | 0.045 | 0.02892 | 0.006 | 1.565
-2.5 | 0.096 | 0.0276 | 0.006 | 3.465
-2 | 0.147 | 0.0264 | 0.006 | 5.582
-1.5 | 0.201 | 0.02503 | 0.007 | 8.016
-1 | 0.307 | 0.00858 | 0.01 | 35.768
-0.5 | 0.372 | 0.00921 | 0.01 | 40.387
0 | 0.437 | 0.00919 | 0.01 | 47.549
0.5 | 0.502 | 0.00884 | 0.01 | 56.751
1 | 0.565 | 0.00885 | 0.01 | 63.862
1.5 | 0.627 | 0.00863 | 0.01 | 72.742
2 | 0.69 | 0.00844 | 0.01 | 81.699
2.5 | 0.751 | 0.00838 | 0.01 | 89.675
3 | 0.812 | 0.00876 | 0.01 | 92.727
3.5 | 0.871 | 0.00893 | 0.01 | 97.607
4 | 0.928 | 0.00916 | 0.01 | 101.307
4.5 | 0.98 | 0.00989 | 0.01 | 99.095
5 | 1.026 | 0.01057 | 0.01 | 97.05
5.5 | 1.076 | 0.01133 | 0.009 | 94.948
6 | 1.127 | 0.01202 | 0.009 | 93.737
6.5 | 1.178 | 0.01281 | 0.009 | 92.008
7 | 1.23 | 0.01362 | 0.009 | 90.273
7.5 | 1.281 | 0.01479 | 0.008 | 86.603
8 | 1.332 | 0.01446 | 0.008 | 92.15
8.5 | 1.383 | 0.01551 | 0.008 | 89.154
9 | 1.433 | 0.01652 | 0.008 | 86.764
9.5 | 1.483 | 0.01764 | 0.007 | 84.075
10 | 1.532 | 0.01892 | 0.007 | 80.936
10.5 | 1.58 | 0.02024 | 0.007 | 78.062
11 | 1.628 | 0.02167 | 0.006 | 75.147
11.5 | 1.675 | 0.02329 | 0.006 | 71.922
12 | 1.722 | 0.02492 | 0.005 | 69.079
12.5 | 1.767 | 0.02674 | 0.005 | 66.078
13 | 1.812 | 0.02869 | 0.005 | 63.143
13.5 | 1.856 | 0.03068 | 0.004 | 60.494
14 | 1.898 | 0.033 | 0.004 | 57.525
14.5 | 1.941 | 0.0353 | 0.003 | 54.978
15 | 1.981 | 0.03798 | 0.003 | 52.159
15.5 | 2.019 | 0.0407 | 0.002 | 49.593
16 | 2.036 | 0.04388 | 0.002 | 46.397
16.5 | 2.048 | 0.04737 | 0.001 | 43.228
17 | 2.039 | 0.06356 | 0.001 | 32.078
17.5 | 2.037 | 0.06823 | 0 | 29.854
18 | 2.027 | 0.07257 | 0 | 27.928
18.5 | 2.009 | 0.07711 | -0.001 | 26.052
19 | 1.983 | 0.0817 | -0.001 | 24.274
19.5 | 1.949 | 0.08657 | -0.002 | 22.52
20 | 1.908 | 0.09158 | -0.003 | 20.829

## 118. Re 12M Mach 0.25 (2)
BIGFOIL.COM POLAR EXPORT
Horten 14.00% thick 9.00% camber
Horten 14.00% thick 9.00% camber |  |  |  | Cl Max: | 2.0722 | at alpha= | 14.5 | deg
XFOIL ncrit=9 |  |  |  | L/D Max: | 209.486 | at alpha= | 10 | deg
Re: | 12000000 |  |  | Cd Min: | 0.20023 | at alpha= | -20 | deg
Mach: | 0.25 |  |  | Cl=0 at alpha= | -4.0933 | deg
|  |  |  | @ Cl=0.1, Cd= | 0.0069674
|  |  |  | @ Cl=0.4, Cd= | 0.0064035
|  |  |  | @ Cl=0.6, Cd= | 0.0063306
alpha (deg) | Cl | Cd | Cm | Cl/Cd
-20 | -0.3868 | 0.20023 | 0.0558 | -1.9318
-19.5 | -0.3683 | 0.19522 | 0.0518 | -1.8866
-19 | -0.3898 | 0.19613 | 0.0215 | -1.9875
-18 | -0.3228 | 0.17633 | 0.0384 | -1.8307
-17.5 | -0.303 | 0.17192 | 0.0345 | -1.7624
-17 | -0.283 | 0.16764 | 0.0306 | -1.6881
-16.5 | -0.2632 | 0.16338 | 0.0267 | -1.611
-15.5 | -0.2641 | 0.15287 | -0.0019 | -1.7276
-15 | -0.2436 | 0.14761 | -0.0048 | -1.6503
-14.5 | -0.2297 | 0.1405 | -0.0082 | -1.6349
-14 | -0.2081 | 0.13563 | -0.0109 | -1.5343
-13.5 | -0.1941 | 0.12885 | -0.014 | -1.5064
-13 | -0.1681 | 0.12534 | -0.0161 | -1.3412
-12.5 | -0.1549 | 0.11867 | -0.019 | -1.3053
-12 | -0.16 | 0.10853 | -0.0232 | -1.4742
-11.5 | -0.1414 | 0.10373 | -0.0253 | -1.3632
-11 | -0.1243 | 0.09894 | -0.0273 | -1.2563
-10.5 | -0.1248 | 0.09152 | -0.0302 | -1.3636
-10 | -0.1089 | 0.08717 | -0.0319 | -1.2493
-9.5 | -0.1603 | 0.07614 | -0.037 | -2.1053
-9 | -0.1945 | 0.0711 | -0.0331 | -2.7356
-8.5 | -0.2938 | 0.05244 | -0.0312 | -5.6026
-8 | -0.2934 | 0.04385 | -0.0282 | -6.691
-7.5 | -0.2942 | 0.03409 | -0.0233 | -8.6301
-7 | -0.2756 | 0.02715 | -0.0186 | -10.151
-6.5 | -0.298 | 0.00959 | -0.0105 | -31.074
-6 | -0.2355 | 0.0087 | -0.0097 | -27.069
-5.5 | -0.1729 | 0.00816 | -0.0089 | -21.1887
-5 | -0.111 | 0.0078 | -0.008 | -14.2308
-4.5 | -0.0497 | 0.00754 | -0.0071 | -6.5915
-4 | 0.0114 | 0.0073 | -0.0062 | 1.5616
-3.5 | 0.0713 | 0.00706 | -0.0053 | 10.0992
-3 | 0.1302 | 0.00687 | -0.0043 | 18.952
-2.5 | 0.1893 | 0.00671 | -0.0034 | 28.2116
-2 | 0.2482 | 0.00661 | -0.0025 | 37.5492
-1.5 | 0.3061 | 0.00653 | -0.0016 | 46.876
-1 | 0.3642 | 0.00644 | -0.0007 | 56.5528
-0.5 | 0.423 | 0.00638 | -0.0001 | 66.3009
0 | 0.4809 | 0.00635 | 0.0006 | 75.7323
0.5 | 0.5392 | 0.00636 | 0.0012 | 84.7799
1 | 0.5981 | 0.00633 | 0.0016 | 94.4866
1.5 | 0.6571 | 0.00635 | 0.0018 | 103.4803
2 | 0.7153 | 0.0064 | 0.0022 | 111.7656
2.5 | 0.7743 | 0.00644 | 0.0023 | 120.2329
3 | 0.8336 | 0.00648 | 0.0024 | 128.642
3.5 | 0.8922 | 0.00657 | 0.0025 | 135.7991
4 | 0.9505 | 0.00669 | 0.0026 | 142.0777
4.5 | 1.0098 | 0.00675 | 0.0025 | 149.6
5 | 1.0685 | 0.00685 | 0.0024 | 155.9854
5.5 | 1.1261 | 0.00702 | 0.0025 | 160.4131
6 | 1.1845 | 0.00715 | 0.0025 | 165.6643
6.5 | 1.2431 | 0.00726 | 0.0023 | 171.2259
7 | 1.3002 | 0.00745 | 0.0024 | 174.5235
7.5 | 1.3564 | 0.00768 | 0.0026 | 176.6146
8.5 | 1.4394 | 0.00695 | 0.0088 | 207.1079
9 | 1.4874 | 0.00715 | 0.0106 | 208.028
9.5 | 1.5383 | 0.0074 | 0.0117 | 207.8784
10 | 1.59 | 0.00759 | 0.0127 | 209.4862
10.5 | 1.639 | 0.00792 | 0.014 | 206.9444
11 | 1.6965 | 0.00837 | 0.0133 | 202.6882
11.5 | 1.7688 | 0.00874 | 0.0098 | 202.3799
12 | 1.8393 | 0.00925 | 0.0063 | 198.8432
12.5 | 1.903 | 0.00998 | 0.0037 | 190.6814
13 | 1.9608 | 0.01055 | 0.0027 | 185.8578
13.5 | 2.0008 | 0.01136 | 0.0043 | 176.1268
14 | 2.0405 | 0.01344 | 0.0024 | 151.8229
14.5 | 2.0722 | 0.01729 | -0.0017 | 119.8496
15 | 2.0561 | 0.02344 | -0.0018 | 87.7176
15.5 | 2.0122 | 0.03019 | 0.0017 | 66.6512
16 | 1.965 | 0.03757 | 0.0044 | 52.3024
16.5 | 1.9326 | 0.04461 | 0.0054 | 43.3221
17 | 1.8854 | 0.05326 | 0.006 | 35.3999
17.5 | 1.8325 | 0.06298 | 0.0057 | 29.0965
18 | 1.7941 | 0.07172 | 0.0049 | 25.0153
18.5 | 1.7503 | 0.08139 | 0.0035 | 21.5051
19 | 1.7221 | 0.0898 | 0.0019 | 19.1771
19.5 | 1.6545 | 0.10292 | -0.0011 | 16.0756

## 119. Re 12M Mach 0.50 (1)
BIGFOIL.COM POLAR EXPORT
Horten 14.00% thick 9.00% camber
Horten 14.00% thick 9.00% camber |  |  |  | Cl Max: | 1.836 | at alpha= | 14 | deg
JavaFoil+Calcfoil stall+Eppler ext transition |  |  |  | L/D Max: | 81.586 | at alpha= | 0 | deg
Re: | 12000000 |  |  | Cd Min: | 0.00591 | at alpha= | 0 | deg
Mach: | 0.5 |  |  | Cl=0 at alpha= | -3.4681 | deg
|  |  |  | @ Cl=0.1, Cd= | 0.031038
|  |  |  | @ Cl=0.4, Cd= | 0.017098
|  |  |  | @ Cl=0.6, Cd= | 0.0091232
alpha (deg) | Cl | Cd | Cm | Cl/Cd
-20 | -0.909 | 0.14828 | -0.005 | -6.13
-19.5 | -0.883 | 0.13951 | -0.005 | -6.328
-19 | -0.857 | 0.13217 | -0.004 | -6.483
-18.5 | -0.831 | 0.12479 | -0.004 | -6.656
-18 | -0.801 | 0.13275 | -0.003 | -6.032
-17.5 | -0.775 | 0.11939 | -0.003 | -6.489
-17 | -0.749 | 0.1115 | -0.002 | -6.714
-16.5 | -0.722 | 0.10468 | -0.002 | -6.9
-16 | -0.696 | 0.09877 | -0.001 | -7.047
-15.5 | -0.666 | 0.10231 | -0.001 | -6.506
-15 | -0.639 | 0.0965 | 0 | -6.619
-14.5 | -0.612 | 0.09005 | 0 | -6.8
-14 | -0.586 | 0.08412 | 0 | -6.964
-13.5 | -0.559 | 0.07871 | 0.001 | -7.104
-13 | -0.529 | 0.08262 | 0.001 | -6.405
-12.5 | -0.502 | 0.07728 | 0.001 | -6.499
-12 | -0.475 | 0.07181 | 0.002 | -6.619
-11.5 | -0.448 | 0.06694 | 0.002 | -6.699
-11 | -0.419 | 0.06911 | 0.002 | -6.067
-10.5 | -0.392 | 0.06562 | 0.003 | -5.969
-10 | -0.365 | 0.06023 | 0.003 | -6.054
-9.5 | -0.337 | 0.05604 | 0.003 | -6.021
-9 | -0.309 | 0.0574 | 0.003 | -5.378
-8.5 | -0.281 | 0.05433 | 0.004 | -5.171
-8 | -0.254 | 0.04984 | 0.004 | -5.089
-7.5 | -0.225 | 0.05029 | 0.004 | -4.482
-7 | -0.198 | 0.04694 | 0.004 | -4.209
-6.5 | -0.17 | 0.04369 | 0.005 | -3.89
-6 | -0.142 | 0.04387 | 0.005 | -3.232
-5.5 | -0.114 | 0.0412 | 0.005 | -2.766
-5 | -0.086 | 0.04103 | 0.005 | -2.094
-4.5 | -0.058 | 0.03851 | 0.005 | -1.507
-4 | -0.03 | 0.03816 | 0.005 | -0.788
-3.5 | -0.003 | 0.03641 | 0.005 | -0.085
-3 | 0.044 | 0.03303 | 0.006 | 1.328
-2.5 | 0.098 | 0.03109 | 0.006 | 3.137
-2 | 0.155 | 0.0296 | 0.006 | 5.223
-1.5 | 0.214 | 0.02812 | 0.007 | 7.601
-1 | 0.274 | 0.0269 | 0.007 | 10.197
-0.5 | 0.336 | 0.02583 | 0.007 | 13.006
0 | 0.482 | 0.00591 | 0.008 | 81.586
0.5 | 0.555 | 0.00898 | 0.011 | 61.782
1 | 0.621 | 0.00919 | 0.011 | 67.536
1.5 | 0.677 | 0.00977 | 0.011 | 69.308
2 | 0.735 | 0.01045 | 0.011 | 70.348
2.5 | 0.795 | 0.01143 | 0.011 | 69.575
3 | 0.855 | 0.01212 | 0.011 | 70.52
3.5 | 0.914 | 0.01281 | 0.011 | 71.404
4 | 0.974 | 0.01346 | 0.011 | 72.36
4.5 | 1.032 | 0.01429 | 0.01 | 72.228
5 | 1.09 | 0.01518 | 0.01 | 71.803
5.5 | 1.147 | 0.01611 | 0.01 | 71.217
6 | 1.203 | 0.01749 | 0.01 | 68.785
6.5 | 1.258 | 0.01866 | 0.01 | 67.433
7 | 1.312 | 0.01985 | 0.009 | 66.105
7.5 | 1.365 | 0.02114 | 0.009 | 64.579
8 | 1.417 | 0.02187 | 0.009 | 64.773
8.5 | 1.467 | 0.02352 | 0.008 | 62.374
9 | 1.516 | 0.02518 | 0.008 | 60.176
9.5 | 1.562 | 0.0273 | 0.008 | 57.21
10 | 1.607 | 0.02947 | 0.007 | 54.512
10.5 | 1.649 | 0.03179 | 0.007 | 51.859
11 | 1.688 | 0.03462 | 0.007 | 48.761
11.5 | 1.725 | 0.03758 | 0.006 | 45.895
12 | 1.757 | 0.04071 | 0.006 | 43.165
12.5 | 1.786 | 0.04461 | 0.005 | 40.028
13 | 1.81 | 0.04855 | 0.005 | 37.275
13.5 | 1.826 | 0.05329 | 0.005 | 34.275
14 | 1.836 | 0.05859 | 0.004 | 31.328
14.5 | 1.835 | 0.06451 | 0.004 | 28.444
15 | 1.817 | 0.07205 | 0.003 | 25.226
15.5 | 1.734 | 0.12032 | 0.002 | 14.415
16 | 1.171 | 0.14391 | 0.002 | 8.138
16.5 | 1.185 | 0.18973 | 0.001 | 6.243
17 | 1.201 | 0.23593 | 0.001 | 5.092
17.5 | 1.229 | 0.25185 | 0 | 4.879
18 | 1.257 | 0.2681 | 0 | 4.689
18.5 | 1.286 | 0.2789 | -0.001 | 4.611
19 | 1.314 | 0.29355 | -0.001 | 4.476

## 120. Re 12M Mach 0.50 (2)
BIGFOIL.COM POLAR EXPORT
Horten 14.00% thick 9.00% camber
Horten 14.00% thick 9.00% camber |  |  |  | Cl Max: | 1.7557 | at alpha= | 10 | deg
XFOIL ncrit=9 |  |  |  | L/D Max: | 165.067 | at alpha= | 6.5 | deg
Re: | 12000000 |  |  | Cd Min: | 0.22846 | at alpha= | -20 | deg
Mach: | 0.5 |  |  | Cl=0 at alpha= | -10.1807 | deg
|  |  |  | @ Cl=0.1, Cd= | 0.047323
|  |  |  | @ Cl=0.4, Cd= | 0.0072694
|  |  |  | @ Cl=0.6, Cd= | 0.0069055
alpha (deg) | Cl | Cd | Cm | Cl/Cd
-20 | -0.4441 | 0.22846 | 0.0381 | -1.9439
-19.5 | -0.4196 | 0.2223 | 0.0342 | -1.8875
-19 | -0.396 | 0.21564 | 0.0303 | -1.8364
-18.5 | -0.3714 | 0.20929 | 0.0265 | -1.7746
-18 | -0.3471 | 0.20274 | 0.0227 | -1.712
-17.5 | -0.3244 | 0.19556 | 0.0189 | -1.6588
-17 | -0.3013 | 0.1887 | 0.0151 | -1.5967
-16.5 | -0.282 | 0.18045 | 0.0111 | -1.5628
-16 | -0.2588 | 0.17369 | 0.0074 | -1.49
-15.5 | -0.235 | 0.16719 | 0.0038 | -1.4056
-15 | -0.2091 | 0.16156 | 0.0005 | -1.2943
-14.5 | -0.1834 | 0.15573 | -0.0028 | -1.1777
-14 | -0.1596 | 0.14937 | -0.0062 | -1.0685
-13.5 | -0.1363 | 0.1431 | -0.0095 | -0.95248
-13 | -0.1192 | 0.13531 | -0.0132 | -0.88094
-12.5 | -0.1029 | 0.12768 | -0.0168 | -0.80592
-12 | -0.0829 | 0.1211 | -0.0201 | -0.68456
-11.5 | -0.0589 | 0.11566 | -0.0229 | -0.50925
-11 | -0.0366 | 0.11006 | -0.0256 | -0.33255
-10.5 | -0.0129 | 0.105 | -0.028 | -0.12286
-10 | 0.0073 | 0.09937 | -0.0306 | 0.073463
-9.5 | 0.0239 | 0.09342 | -0.0331 | 0.25583
-9 | 0.0305 | 0.08633 | -0.0359 | 0.3533
-8.5 | 0.0445 | 0.08099 | -0.038 | 0.54945
-8 | 0.053 | 0.07557 | -0.04 | 0.70134
-7.5 | 0.0565 | 0.07081 | -0.0422 | 0.79791
-7 | 0.0478 | 0.06666 | -0.0399 | 0.71707
-6.5 | 0.0527 | 0.0625 | -0.0382 | 0.8432
-6 | 0.0721 | 0.0583 | -0.0375 | 1.2367
-5.5 | 0.079 | 0.05165 | -0.0361 | 1.5295
-4.5 | 0.1321 | 0.04071 | -0.0318 | 3.2449
-4 | 0.1719 | 0.03639 | -0.0292 | 4.7238
-3.5 | 0.2005 | 0.02985 | -0.0243 | 6.7169
-3 | 0.2203 | 0.02176 | -0.0173 | 10.1241
-2.5 | 0.2377 | 0.01223 | -0.0106 | 19.4358
-2 | 0.3085 | 0.00767 | -0.0112 | 40.2216
-1.5 | 0.3811 | 0.00731 | -0.0094 | 52.1341
-1 | 0.4509 | 0.00716 | -0.0073 | 62.9749
-0.5 | 0.5193 | 0.00698 | -0.0052 | 74.3983
0 | 0.5876 | 0.0069 | -0.0033 | 85.1594
0.5 | 0.6552 | 0.00693 | -0.0016 | 94.5455
1 | 0.7232 | 0.00693 | -0.0001 | 104.3579
1.5 | 0.7925 | 0.00694 | 0.0011 | 114.1931
2 | 0.861 | 0.00705 | 0.0023 | 122.1277
2.5 | 0.9294 | 0.00719 | 0.0034 | 129.2629
3 | 0.9998 | 0.00726 | 0.0042 | 137.7135
3.5 | 1.0694 | 0.00741 | 0.0051 | 144.3185
4 | 1.1374 | 0.00765 | 0.0061 | 148.6797
4.5 | 1.2073 | 0.00783 | 0.007 | 154.189
5 | 1.2771 | 0.00803 | 0.0079 | 159.0411
5.5 | 1.3442 | 0.00835 | 0.0092 | 160.982
6 | 1.4108 | 0.00868 | 0.0107 | 162.5346
6.5 | 1.479 | 0.00896 | 0.0121 | 165.067
7 | 1.5427 | 0.00937 | 0.0142 | 164.6425
7.5 | 1.5994 | 0.00994 | 0.0172 | 160.9054
8 | 1.6566 | 0.01044 | 0.0204 | 158.6782
8.5 | 1.6936 | 0.01107 | 0.0265 | 152.9901
9 | 1.6675 | 0.01424 | 0.0362 | 117.0997
10 | 1.7557 | 0.02245 | 0.025 | 78.2049
10.5 | 1.7467 | 0.0289 | 0.0233 | 60.4394
11.5 | 1.6988 | 0.04144 | 0.0258 | 40.9942
12 | 1.6932 | 0.04796 | 0.0239 | 35.3044
13.5 | 1.6692 | 0.06808 | 0.0191 | 24.5182
14 | 1.6429 | 0.07529 | 0.0192 | 21.821
14.5 | 1.6382 | 0.08107 | 0.0194 | 20.2072
15 | 1.6146 | 0.08846 | 0.0189 | 18.2523

## 121. Re 14M Mach 0.00 (1)
BIGFOIL.COM POLAR EXPORT
Horten 14.00% thick 9.00% camber
Horten 14.00% thick 9.00% camber |  |  |  | Cl Max: | 2.07 | at alpha= | 18.5 | deg
JavaFoil+Calcfoil stall+Eppler ext transition |  |  |  | L/D Max: | 111.325 | at alpha= | 5.5 | deg
Re: | 14000000 |  |  | Cd Min: | 0.00817 | at alpha= | 3.5 | deg
Mach: | 0 |  |  | Cl=0 at alpha= | -3.4592 | deg
|  |  |  | @ Cl=0.1, Cd= | 0.026522
|  |  |  | @ Cl=0.4, Cd= | 0.0087238
|  |  |  | @ Cl=0.6, Cd= | 0.0084961
alpha (deg) | Cl | Cd | Cm | Cl/Cd
-19 | -0.46 | 0.15572 | -0.003 | -2.952
-18.5 | -0.468 | 0.14923 | -0.003 | -3.139
-18 | -0.477 | 0.14233 | -0.002 | -3.351
-17.5 | -0.485 | 0.13632 | -0.002 | -3.557
-17 | -0.492 | 0.12907 | -0.002 | -3.815
-16.5 | -0.499 | 0.1243 | -0.001 | -4.016
-16 | -0.505 | 0.11743 | -0.001 | -4.301
-15.5 | -0.51 | 0.1121 | -0.001 | -4.549
-15 | -0.514 | 0.10597 | 0 | -4.849
-14.5 | -0.516 | 0.10028 | 0 | -5.149
-14 | -0.517 | 0.09524 | 0 | -5.434
-13.5 | -0.517 | 0.09031 | 0.001 | -5.723
-13 | -0.514 | 0.08559 | 0.001 | -6.008
-12.5 | -0.509 | 0.0809 | 0.001 | -6.291
-12 | -0.501 | 0.07615 | 0.002 | -6.585
-11.5 | -0.492 | 0.07208 | 0.002 | -6.822
-11 | -0.48 | 0.06785 | 0.002 | -7.072
-10.5 | -0.466 | 0.06392 | 0.002 | -7.283
-10 | -0.449 | 0.06029 | 0.003 | -7.442
-9.5 | -0.429 | 0.0569 | 0.003 | -7.543
-9 | -0.407 | 0.0536 | 0.003 | -7.597
-8.5 | -0.382 | 0.05061 | 0.003 | -7.556
-8 | -0.355 | 0.04784 | 0.004 | -7.421
-7.5 | -0.325 | 0.04513 | 0.004 | -7.201
-7 | -0.292 | 0.04264 | 0.004 | -6.858
-6.5 | -0.257 | 0.04024 | 0.004 | -6.397
-6 | -0.22 | 0.03816 | 0.005 | -5.767
-5.5 | -0.181 | 0.03612 | 0.005 | -4.998
-5 | -0.139 | 0.03423 | 0.005 | -4.059
-4.5 | -0.095 | 0.03245 | 0.005 | -2.943
-4 | -0.05 | 0.03083 | 0.005 | -1.632
-3.5 | -0.004 | 0.0294 | 0.006 | -0.121
-3 | 0.045 | 0.02796 | 0.006 | 1.594
-2.5 | 0.094 | 0.02673 | 0.006 | 3.515
-2 | 0.145 | 0.02496 | 0.006 | 5.806
-1.5 | 0.236 | 0.00923 | 0.01 | 25.615
-1 | 0.298 | 0.00923 | 0.01 | 32.351
-0.5 | 0.361 | 0.00873 | 0.01 | 41.349
0 | 0.424 | 0.00872 | 0.01 | 48.572
0.5 | 0.487 | 0.00876 | 0.01 | 55.571
1 | 0.548 | 0.00882 | 0.01 | 62.15
1.5 | 0.609 | 0.00844 | 0.01 | 72.112
2 | 0.669 | 0.00853 | 0.01 | 78.457
2.5 | 0.73 | 0.00834 | 0.01 | 87.464
3 | 0.789 | 0.00826 | 0.01 | 95.584
3.5 | 0.849 | 0.00817 | 0.01 | 103.83
4 | 0.907 | 0.00892 | 0.01 | 101.743
4.5 | 0.965 | 0.00907 | 0.01 | 106.374
5 | 1.02 | 0.00928 | 0.009 | 109.805
5.5 | 1.07 | 0.00961 | 0.009 | 111.325
6 | 1.115 | 0.01027 | 0.009 | 108.52
6.5 | 1.161 | 0.01103 | 0.009 | 105.293
7 | 1.21 | 0.01179 | 0.008 | 102.657
7.5 | 1.259 | 0.01349 | 0.008 | 93.338
8 | 1.308 | 0.01261 | 0.008 | 103.742
8.5 | 1.357 | 0.01348 | 0.008 | 100.644
9 | 1.406 | 0.01443 | 0.007 | 97.447
9.5 | 1.455 | 0.01547 | 0.007 | 94.042
10 | 1.503 | 0.01654 | 0.007 | 90.859
10.5 | 1.551 | 0.01774 | 0.006 | 87.406
11 | 1.598 | 0.01906 | 0.006 | 83.875
11.5 | 1.645 | 0.0204 | 0.006 | 80.633
12 | 1.691 | 0.02194 | 0.005 | 77.103
12.5 | 1.737 | 0.02351 | 0.005 | 73.886
13 | 1.783 | 0.02515 | 0.005 | 70.87
13.5 | 1.827 | 0.02705 | 0.004 | 67.537
14 | 1.871 | 0.02892 | 0.004 | 64.671
14.5 | 1.913 | 0.03111 | 0.003 | 61.498
15 | 1.955 | 0.03329 | 0.003 | 58.729
15.5 | 1.995 | 0.03585 | 0.002 | 55.645
16 | 2.02 | 0.03857 | 0.002 | 52.355
16.5 | 2.041 | 0.04165 | 0.001 | 48.997
17 | 2.045 | 0.05417 | 0.001 | 37.754
17.5 | 2.058 | 0.05795 | 0 | 35.514
18 | 2.066 | 0.06154 | 0 | 33.576
18.5 | 2.07 | 0.06512 | -0.001 | 31.784
19 | 2.069 | 0.06878 | -0.001 | 30.087
19.5 | 2.064 | 0.07251 | -0.002 | 28.466
20 | 2.055 | 0.07643 | -0.002 | 26.886

## 122. Re 14M Mach 0.00 (2)
BIGFOIL.COM POLAR EXPORT
Horten 14.00% thick 9.00% camber
Horten 14.00% thick 9.00% camber |  |  |  | Cl Max: | 2.0082 | at alpha= | 15 | deg
XFOIL ncrit=9 |  |  |  | L/D Max: | 222.249 | at alpha= | 10.5 | deg
Re: | 14000000 |  |  | Cd Min: | 0.13613 | at alpha= | -15 | deg
Mach: | 0 |  |  | Cl=0 at alpha= | -4.0717 | deg
|  |  |  | @ Cl=0.1, Cd= | 0.0065146
|  |  |  | @ Cl=0.4, Cd= | 0.0061096
|  |  |  | @ Cl=0.6, Cd= | 0.0060659
alpha (deg) | Cl | Cd | Cm | Cl/Cd
-15 | -0.2819 | 0.13613 | -0.0094 | -2.0708
-14.5 | -0.2624 | 0.13122 | -0.0119 | -1.9997
-14 | -0.2473 | 0.12539 | -0.0148 | -1.9722
-13 | -0.2558 | 0.10664 | -0.0234 | -2.3987
-12.5 | -0.3613 | 0.0839 | -0.0352 | -4.3063
-11 | -0.7835 | 0.01204 | -0.0119 | -65.0748
-10.5 | -0.7288 | 0.01119 | -0.011 | -65.1296
-10 | -0.6732 | 0.01056 | -0.0101 | -63.75
-9.5 | -0.6173 | 0.01007 | -0.0093 | -61.3009
-9 | -0.5607 | 0.00962 | -0.0085 | -58.2848
-8.5 | -0.504 | 0.00923 | -0.0078 | -54.6046
-7.5 | -0.3899 | 0.00844 | -0.0066 | -46.1967
-7 | -0.3326 | 0.00805 | -0.0061 | -41.3168
-6.5 | -0.2757 | 0.00774 | -0.0055 | -35.6202
-6 | -0.2186 | 0.00747 | -0.005 | -29.2637
-5.5 | -0.1616 | 0.00724 | -0.0044 | -22.3204
-5 | -0.105 | 0.00708 | -0.0038 | -14.8305
-4.5 | -0.0484 | 0.00694 | -0.0032 | -6.9741
-4 | 0.0081 | 0.00675 | -0.0027 | 1.2
-3.5 | 0.0637 | 0.00658 | -0.0019 | 9.6809
-3 | 0.1192 | 0.00648 | -0.0013 | 18.3951
-2.5 | 0.1754 | 0.00637 | -0.0007 | 27.5353
-2 | 0.2316 | 0.00629 | -0.0002 | 36.8203
-1.5 | 0.2866 | 0.00622 | 0.0004 | 46.0772
-1 | 0.3424 | 0.00616 | 0.0009 | 55.5844
-0.5 | 0.3988 | 0.00611 | 0.0012 | 65.27
0 | 0.4543 | 0.00609 | 0.0017 | 74.5977
0.5 | 0.5103 | 0.0061 | 0.0019 | 83.6557
1 | 0.5667 | 0.00606 | 0.0021 | 93.5149
1.5 | 0.6234 | 0.00607 | 0.0022 | 102.7018
2 | 0.6791 | 0.00612 | 0.0023 | 110.9641
2.5 | 0.7355 | 0.00615 | 0.0023 | 119.5935
3 | 0.7923 | 0.00617 | 0.0022 | 128.4117
3.5 | 0.8482 | 0.00625 | 0.0021 | 135.712
4 | 0.904 | 0.00635 | 0.0021 | 142.3622
4.5 | 0.9605 | 0.00639 | 0.0018 | 150.313
5 | 1.0167 | 0.00646 | 0.0015 | 157.3839
5.5 | 1.0716 | 0.00661 | 0.0014 | 162.118
6 | 1.1271 | 0.00672 | 0.0011 | 167.7232
6.5 | 1.1829 | 0.0068 | 0.0007 | 173.9559
7 | 1.2376 | 0.00695 | 0.0005 | 178.0719
7.5 | 1.2913 | 0.00713 | 0.0003 | 181.108
8 | 1.3459 | 0.00725 | 0 | 185.6414
8.5 | 1.3741 | 0.00638 | 0.0049 | 215.3762
9 | 1.4212 | 0.0065 | 0.006 | 218.6462
9.5 | 1.4712 | 0.00672 | 0.0063 | 218.9286
10 | 1.5221 | 0.00686 | 0.0065 | 221.8805
10.5 | 1.5713 | 0.00707 | 0.0069 | 222.2489
11 | 1.6176 | 0.00738 | 0.0076 | 219.187
11.5 | 1.6704 | 0.00763 | 0.007 | 218.9253
12 | 1.7287 | 0.00792 | 0.005 | 218.2702
12.5 | 1.7927 | 0.00841 | 0.0014 | 213.1629
13 | 1.8555 | 0.00881 | -0.0019 | 210.6129
13.5 | 1.9136 | 0.00928 | -0.0044 | 206.2069
14 | 1.953 | 0.01003 | -0.0035 | 194.7159
14.5 | 1.9914 | 0.01131 | -0.0036 | 176.0743
15 | 2.0082 | 0.01444 | -0.0046 | 139.072
15.5 | 1.9964 | 0.02103 | -0.007 | 94.9311
16 | 1.9419 | 0.02889 | -0.0034 | 67.217
16.5 | 1.8914 | 0.03688 | -0.0009 | 51.2852
17 | 1.8627 | 0.04394 | -0.0003 | 42.3919
17.5 | 1.8034 | 0.05431 | 0.0001 | 33.2057
18 | 1.783 | 0.06123 | -0.0004 | 29.1197
18.5 | 1.7356 | 0.07134 | -0.0013 | 24.3286
19 | 1.709 | 0.07953 | -0.0026 | 21.4887
19.5 | 1.6639 | 0.09009 | -0.0044 | 18.4693
20 | 1.6318 | 0.09948 | -0.0066 | 16.4033

## 123. Re 14M Mach 0.10 (1)
BIGFOIL.COM POLAR EXPORT
Horten 14.00% thick 9.00% camber
Horten 14.00% thick 9.00% camber |  |  |  | Cl Max: | 2.064 | at alpha= | 18.5 | deg
JavaFoil+Calcfoil stall+Eppler ext transition |  |  |  | L/D Max: | 109.623 | at alpha= | 5.5 | deg
Re: | 14000000 |  |  | Cd Min: | 0.00823 | at alpha= | 3.5 | deg
Mach: | 0.1 |  |  | Cl=0 at alpha= | -3.4592 | deg
|  |  |  | @ Cl=0.1, Cd= | 0.026596
|  |  |  | @ Cl=0.4, Cd= | 0.0087718
|  |  |  | @ Cl=0.6, Cd= | 0.0085751
alpha (deg) | Cl | Cd | Cm | Cl/Cd
-18.5 | -0.42 | 0.15278 | -0.003 | -2.747
-18 | -0.43 | 0.14537 | -0.002 | -2.961
-17.5 | -0.441 | 0.13904 | -0.002 | -3.169
-17 | -0.45 | 0.13204 | -0.002 | -3.411
-16.5 | -0.46 | 0.12574 | -0.001 | -3.655
-16 | -0.468 | 0.12019 | -0.001 | -3.894
-15.5 | -0.475 | 0.11442 | -0.001 | -4.155
-15 | -0.482 | 0.10799 | 0 | -4.462
-14.5 | -0.487 | 0.10234 | 0 | -4.759
-14 | -0.491 | 0.09688 | 0 | -5.066
-13.5 | -0.493 | 0.09202 | 0.001 | -5.355
-13 | -0.493 | 0.08686 | 0.001 | -5.673
-12.5 | -0.49 | 0.08169 | 0.001 | -5.996
-12 | -0.485 | 0.07733 | 0.002 | -6.268
-11.5 | -0.477 | 0.07287 | 0.002 | -6.55
-11 | -0.467 | 0.06863 | 0.002 | -6.81
-10.5 | -0.455 | 0.06471 | 0.002 | -7.032
-10 | -0.44 | 0.06092 | 0.003 | -7.224
-9.5 | -0.422 | 0.0573 | 0.003 | -7.369
-9 | -0.402 | 0.05421 | 0.003 | -7.409
-8.5 | -0.378 | 0.05102 | 0.003 | -7.412
-8 | -0.352 | 0.04811 | 0.004 | -7.314
-7.5 | -0.323 | 0.04543 | 0.004 | -7.105
-7 | -0.291 | 0.0429 | 0.004 | -6.782
-6.5 | -0.257 | 0.04056 | 0.004 | -6.325
-6 | -0.22 | 0.03837 | 0.005 | -5.723
-5.5 | -0.18 | 0.03631 | 0.005 | -4.967
-5 | -0.139 | 0.03442 | 0.005 | -4.038
-4.5 | -0.096 | 0.03271 | 0.005 | -2.923
-4 | -0.05 | 0.03096 | 0.005 | -1.628
-3.5 | -0.004 | 0.02952 | 0.006 | -0.121
-3 | 0.045 | 0.02816 | 0.006 | 1.587
-2.5 | 0.094 | 0.02678 | 0.006 | 3.521
-2 | 0.145 | 0.02522 | 0.006 | 5.761
-1.5 | 0.237 | 0.00884 | 0.01 | 26.835
-1 | 0.3 | 0.00877 | 0.01 | 34.173
-0.5 | 0.363 | 0.00876 | 0.01 | 41.423
0 | 0.426 | 0.00878 | 0.01 | 48.47
0.5 | 0.489 | 0.00874 | 0.01 | 55.936
1 | 0.551 | 0.0088 | 0.01 | 62.563
1.5 | 0.612 | 0.00852 | 0.01 | 71.793
2 | 0.672 | 0.00858 | 0.01 | 78.371
2.5 | 0.733 | 0.00843 | 0.01 | 86.974
3 | 0.793 | 0.00829 | 0.01 | 95.601
3.5 | 0.852 | 0.00823 | 0.01 | 103.565
4 | 0.911 | 0.00897 | 0.01 | 101.521
4.5 | 0.968 | 0.00916 | 0.01 | 105.645
5 | 1.022 | 0.00937 | 0.01 | 109.043
5.5 | 1.072 | 0.00977 | 0.009 | 109.623
6 | 1.116 | 0.01052 | 0.009 | 106.101
6.5 | 1.164 | 0.01128 | 0.009 | 103.132
7 | 1.213 | 0.01202 | 0.008 | 100.876
7.5 | 1.262 | 0.01375 | 0.008 | 91.812
8 | 1.312 | 0.01288 | 0.008 | 101.815
8.5 | 1.361 | 0.01376 | 0.008 | 98.946
9 | 1.41 | 0.01473 | 0.007 | 95.772
9.5 | 1.459 | 0.01578 | 0.007 | 92.458
10 | 1.508 | 0.01686 | 0.007 | 89.42
10.5 | 1.556 | 0.0181 | 0.006 | 85.933
11 | 1.603 | 0.01944 | 0.006 | 82.461
11.5 | 1.65 | 0.02079 | 0.006 | 79.373
12 | 1.697 | 0.02234 | 0.005 | 75.925
12.5 | 1.742 | 0.02396 | 0.005 | 72.719
13 | 1.787 | 0.02565 | 0.005 | 69.684
13.5 | 1.832 | 0.02757 | 0.004 | 66.435
14 | 1.875 | 0.02947 | 0.004 | 63.629
14.5 | 1.918 | 0.03172 | 0.003 | 60.472
15 | 1.96 | 0.03396 | 0.003 | 57.72
15.5 | 1.999 | 0.03656 | 0.002 | 54.678
16 | 2.023 | 0.03936 | 0.002 | 51.403
16.5 | 2.043 | 0.04251 | 0.001 | 48.056
17 | 2.046 | 0.05534 | 0.001 | 36.975
17.5 | 2.057 | 0.05926 | 0 | 34.713
18 | 2.063 | 0.06284 | 0 | 32.832
18.5 | 2.064 | 0.06655 | -0.001 | 31.02
19 | 2.061 | 0.07032 | -0.001 | 29.31
19.5 | 2.053 | 0.07422 | -0.002 | 27.66
20 | 2.04 | 0.07823 | -0.002 | 26.075

## 124. Re 14M Mach 0.10 (2)
BIGFOIL.COM POLAR EXPORT
Horten 14.00% thick 9.00% camber
Horten 14.00% thick 9.00% camber |  |  |  | Cl Max: | 2.027 | at alpha= | 15 | deg
XFOIL ncrit=9 |  |  |  | L/D Max: | 221.313 | at alpha= | 10 | deg
Re: | 14000000 |  |  | Cd Min: | 0.12594 | at alpha= | -14 | deg
Mach: | 0.1 |  |  | Cl=0 at alpha= | -4.0743 | deg
|  |  |  | @ Cl=0.1, Cd= | 0.0065478
|  |  |  | @ Cl=0.4, Cd= | 0.0061316
|  |  |  | @ Cl=0.6, Cd= | 0.006085
alpha (deg) | Cl | Cd | Cm | Cl/Cd
-14 | -0.245 | 0.12594 | -0.0147 | -1.9454
-13.5 | -0.2254 | 0.12115 | -0.017 | -1.8605
-13 | -0.2501 | 0.10771 | -0.023 | -2.322
-12.5 | -0.3079 | 0.09107 | -0.0313 | -3.3809
-11.5 | -0.3915 | 0.0739 | -0.0376 | -5.2977
-11 | -0.4396 | 0.06637 | -0.0337 | -6.6235
-10 | -0.6819 | 0.01127 | -0.0116 | -60.5058
-9.5 | -0.6255 | 0.01055 | -0.0106 | -59.2891
-9 | -0.5682 | 0.00997 | -0.0098 | -56.991
-8.5 | -0.5107 | 0.00951 | -0.0089 | -53.7014
-8 | -0.4531 | 0.00912 | -0.0082 | -49.682
-7.5 | -0.395 | 0.00869 | -0.0075 | -45.4545
-7 | -0.3368 | 0.00824 | -0.0069 | -40.8738
-6.5 | -0.279 | 0.00788 | -0.0063 | -35.4061
-6 | -0.221 | 0.00756 | -0.0057 | -29.2328
-5.5 | -0.1633 | 0.00731 | -0.0051 | -22.3393
-5 | -0.106 | 0.00714 | -0.0044 | -14.8459
-4.5 | -0.0487 | 0.00698 | -0.0038 | -6.9771
-4 | 0.0085 | 0.0068 | -0.0032 | 1.25
-3.5 | 0.0646 | 0.00663 | -0.0024 | 9.7436
-3 | 0.1206 | 0.0065 | -0.0016 | 18.5538
-2.5 | 0.1772 | 0.00639 | -0.0011 | 27.7308
-2 | 0.2338 | 0.00631 | -0.0005 | 37.0523
-1.5 | 0.2893 | 0.00625 | 0.0002 | 46.288
-1 | 0.3454 | 0.00617 | 0.0007 | 55.9806
-0.5 | 0.4023 | 0.00613 | 0.0011 | 65.6281
0 | 0.4581 | 0.00611 | 0.0016 | 74.9755
0.5 | 0.5145 | 0.00611 | 0.0019 | 84.2062
1 | 0.5714 | 0.00608 | 0.0021 | 93.9803
1.5 | 0.6284 | 0.00609 | 0.0022 | 103.1856
2 | 0.6845 | 0.00614 | 0.0023 | 111.4821
2.5 | 0.7414 | 0.00617 | 0.0023 | 120.1621
3 | 0.7986 | 0.00619 | 0.0022 | 129.0145
3.5 | 0.8548 | 0.00628 | 0.0022 | 136.1146
4 | 0.9111 | 0.00637 | 0.0021 | 143.0298
4.5 | 0.9681 | 0.00642 | 0.0019 | 150.7944
5 | 1.0246 | 0.00649 | 0.0016 | 157.8737
5.5 | 1.0799 | 0.00665 | 0.0016 | 162.391
6 | 1.136 | 0.00675 | 0.0013 | 168.2963
6.5 | 1.1923 | 0.00684 | 0.0009 | 174.3129
7 | 1.247 | 0.00701 | 0.0008 | 177.8887
7.5 | 1.3014 | 0.00718 | 0.0006 | 181.2535
8 | 1.3566 | 0.00729 | 0.0003 | 186.0905
8.5 | 1.3848 | 0.00645 | 0.0053 | 214.6977
9 | 1.4318 | 0.00659 | 0.0066 | 217.2686
9.5 | 1.4824 | 0.00679 | 0.0069 | 218.3211
10 | 1.5337 | 0.00693 | 0.0072 | 221.3131
10.5 | 1.5826 | 0.00717 | 0.0077 | 220.7252
11 | 1.6292 | 0.00748 | 0.0086 | 217.8075
11.5 | 1.6835 | 0.00773 | 0.0078 | 217.7878
12 | 1.7441 | 0.00806 | 0.0055 | 216.3896
12.5 | 1.8091 | 0.00858 | 0.0018 | 210.8508
13 | 1.8726 | 0.00896 | -0.0013 | 208.9955
13.5 | 1.9303 | 0.00949 | -0.0036 | 203.4036
14 | 1.9699 | 0.01026 | -0.0026 | 191.9981
14.5 | 2.0072 | 0.01156 | -0.0025 | 173.6332
15 | 2.027 | 0.01484 | -0.0044 | 136.5903
15.5 | 2.007 | 0.02193 | -0.0061 | 91.5185
16 | 1.9546 | 0.0295 | -0.0024 | 66.2576
16.5 | 1.8979 | 0.03812 | 0 | 49.7875
17 | 1.859 | 0.04605 | 0.0008 | 40.3692
17.5 | 1.8027 | 0.05614 | 0.001 | 32.1108
18.5 | 1.7386 | 0.07284 | -0.0005 | 23.8688
19 | 1.7066 | 0.08164 | -0.0019 | 20.904
19.5 | 1.662 | 0.09217 | -0.0039 | 18.0319
20 | 1.6178 | 0.10315 | -0.0064 | 15.684

## 125. Re 14M Mach 0.25 (1)
BIGFOIL.COM POLAR EXPORT
Horten 14.00% thick 9.00% camber
Horten 14.00% thick 9.00% camber |  |  |  | Cl Max: | 2.047 | at alpha= | 16.5 | deg
JavaFoil+Calcfoil stall+Eppler ext transition |  |  |  | L/D Max: | 103.185 | at alpha= | 4 | deg
Re: | 14000000 |  |  | Cd Min: | 0.00823 | at alpha= | 2.5 | deg
Mach: | 0.25 |  |  | Cl=0 at alpha= | -3.4592 | deg
|  |  |  | @ Cl=0.1, Cd= | 0.027291
|  |  |  | @ Cl=0.4, Cd= | 0.0090143
|  |  |  | @ Cl=0.6, Cd= | 0.0085656
alpha (deg) | Cl | Cd | Cm | Cl/Cd
-15 | -0.155 | 0.11926 | 0 | -1.302
-14.5 | -0.203 | 0.11262 | 0 | -1.801
-14 | -0.24 | 0.10619 | 0 | -2.258
-13.5 | -0.271 | 0.10048 | 0.001 | -2.697
-13 | -0.298 | 0.09539 | 0.001 | -3.119
-12.5 | -0.319 | 0.09092 | 0.001 | -3.504
-12 | -0.336 | 0.08575 | 0.001 | -3.918
-11.5 | -0.35 | 0.08035 | 0.002 | -4.35
-11 | -0.359 | 0.07542 | 0.002 | -4.761
-10.5 | -0.364 | 0.07058 | 0.002 | -5.164
-10 | -0.366 | 0.06595 | 0.003 | -5.543
-9.5 | -0.362 | 0.0619 | 0.003 | -5.851
-9 | -0.354 | 0.05779 | 0.003 | -6.131
-8.5 | -0.342 | 0.05387 | 0.003 | -6.345
-8 | -0.325 | 0.05054 | 0.004 | -6.427
-7.5 | -0.303 | 0.04751 | 0.004 | -6.387
-7 | -0.278 | 0.04471 | 0.004 | -6.214
-6.5 | -0.248 | 0.04215 | 0.004 | -5.889
-6 | -0.215 | 0.0398 | 0.004 | -5.398
-5.5 | -0.178 | 0.03758 | 0.005 | -4.74
-5 | -0.138 | 0.03555 | 0.005 | -3.89
-4.5 | -0.096 | 0.03372 | 0.005 | -2.839
-4 | -0.051 | 0.03204 | 0.005 | -1.583
-3.5 | -0.004 | 0.03047 | 0.006 | -0.119
-3 | 0.045 | 0.02907 | 0.006 | 1.559
-2.5 | 0.096 | 0.02739 | 0.006 | 3.495
-2 | 0.148 | 0.0261 | 0.006 | 5.652
-1.5 | 0.201 | 0.0246 | 0.007 | 8.168
-1 | 0.307 | 0.00901 | 0.01 | 34.082
-0.5 | 0.372 | 0.00901 | 0.01 | 41.281
0 | 0.437 | 0.00902 | 0.01 | 48.403
0.5 | 0.502 | 0.00862 | 0.01 | 58.195
1 | 0.565 | 0.00871 | 0.01 | 64.847
1.5 | 0.628 | 0.00845 | 0.01 | 74.221
2 | 0.69 | 0.0083 | 0.01 | 83.054
2.5 | 0.751 | 0.00823 | 0.01 | 91.273
3 | 0.812 | 0.00864 | 0.01 | 93.996
3.5 | 0.872 | 0.00881 | 0.01 | 98.997
4 | 0.929 | 0.00901 | 0.01 | 103.185
4.5 | 0.981 | 0.00975 | 0.01 | 100.673
5 | 1.029 | 0.01034 | 0.01 | 99.51
5.5 | 1.078 | 0.01105 | 0.009 | 97.589
6 | 1.128 | 0.01185 | 0.009 | 95.192
6.5 | 1.18 | 0.0126 | 0.009 | 93.592
7 | 1.231 | 0.01336 | 0.009 | 92.128
7.5 | 1.282 | 0.01459 | 0.008 | 87.903
8 | 1.333 | 0.01433 | 0.008 | 93.061
8.5 | 1.384 | 0.0153 | 0.008 | 90.469
9 | 1.434 | 0.01636 | 0.008 | 87.638
9.5 | 1.484 | 0.01752 | 0.007 | 84.694
10 | 1.533 | 0.01872 | 0.007 | 81.896
10.5 | 1.581 | 0.02008 | 0.007 | 78.73
11 | 1.629 | 0.02154 | 0.006 | 75.61
11.5 | 1.676 | 0.02305 | 0.006 | 72.732
12 | 1.722 | 0.02481 | 0.005 | 69.425
12.5 | 1.768 | 0.02657 | 0.005 | 66.523
13 | 1.813 | 0.02849 | 0.005 | 63.63
13.5 | 1.856 | 0.03061 | 0.004 | 60.644
14 | 1.899 | 0.03279 | 0.004 | 57.934
14.5 | 1.941 | 0.03529 | 0.003 | 55.006
15 | 1.982 | 0.03784 | 0.003 | 52.366
15.5 | 2.019 | 0.04075 | 0.002 | 49.549
16 | 2.036 | 0.04401 | 0.002 | 46.261
16.5 | 2.047 | 0.04771 | 0.001 | 42.917
17 | 2.04 | 0.06279 | 0.001 | 32.495
17.5 | 2.039 | 0.06703 | 0 | 30.413
18 | 2.028 | 0.07127 | 0 | 28.463
18.5 | 2.011 | 0.07557 | -0.001 | 26.606
19 | 1.985 | 0.0801 | -0.001 | 24.781
19.5 | 1.951 | 0.08489 | -0.002 | 22.986
20 | 1.909 | 0.08991 | -0.003 | 21.235

## 126. Re 14M Mach 0.25 (2)
BIGFOIL.COM POLAR EXPORT
Horten 14.00% thick 9.00% camber
Horten 14.00% thick 9.00% camber |  |  |  | Cl Max: | 2.067 | at alpha= | 15 | deg
XFOIL ncrit=9 |  |  |  | L/D Max: | 215.181 | at alpha= | 9.5 | deg
Re: | 14000000 |  |  | Cd Min: | 0.20135 | at alpha= | -19.5 | deg
Mach: | 0.25 |  |  | Cl=0 at alpha= | -4.0773 | deg
|  |  |  | @ Cl=0.1, Cd= | 0.0067859
|  |  |  | @ Cl=0.4, Cd= | 0.006241
|  |  |  | @ Cl=0.6, Cd= | 0.0061817
alpha (deg) | Cl | Cd | Cm | Cl/Cd
-19.5 | -0.4089 | 0.20135 | 0.0244 | -2.0308
-19 | -0.3899 | 0.19551 | 0.021 | -1.9943
-18.5 | -0.3697 | 0.19021 | 0.0177 | -1.9436
-18 | -0.3507 | 0.18435 | 0.0144 | -1.9024
-16 | -0.285 | 0.15755 | 0.0005 | -1.8089
-15.5 | -0.2647 | 0.15218 | -0.0025 | -1.7394
-15 | -0.2434 | 0.14708 | -0.0053 | -1.6549
-14.5 | -0.2303 | 0.13979 | -0.0089 | -1.6475
-14 | -0.2089 | 0.13494 | -0.0115 | -1.5481
-13.5 | -0.1969 | 0.12772 | -0.0148 | -1.5417
-13 | -0.1692 | 0.12451 | -0.0168 | -1.3589
-12.5 | -0.1785 | 0.11303 | -0.0214 | -1.5792
-12 | -0.1619 | 0.10769 | -0.0239 | -1.5034
-11.5 | -0.1426 | 0.10311 | -0.0259 | -1.383
-11 | -0.1253 | 0.0984 | -0.0279 | -1.2734
-10.5 | -0.1657 | 0.08526 | -0.0334 | -1.9435
-9.5 | -0.2027 | 0.07308 | -0.0365 | -2.7737
-9 | -0.3115 | 0.05738 | -0.033 | -5.4287
-8.5 | -0.3255 | 0.04756 | -0.0303 | -6.844
-8 | -0.3209 | 0.03925 | -0.0267 | -8.1758
-7.5 | -0.3165 | 0.0303 | -0.0214 | -10.4455
-7 | -0.3618 | 0.00992 | -0.0114 | -36.4718
-6.5 | -0.2997 | 0.00913 | -0.0104 | -32.8258
-6 | -0.2369 | 0.0084 | -0.0095 | -28.2024
-5.5 | -0.1746 | 0.00789 | -0.0086 | -22.1293
-5 | -0.1129 | 0.00754 | -0.0077 | -14.9735
-4.5 | -0.0514 | 0.00726 | -0.0068 | -7.0799
-4 | 0.0094 | 0.00706 | -0.0059 | 1.3314
-3.5 | 0.0693 | 0.0069 | -0.0049 | 10.0435
-3 | 0.1285 | 0.00668 | -0.0039 | 19.2365
-2.5 | 0.1874 | 0.00652 | -0.003 | 28.7423
-2 | 0.246 | 0.00645 | -0.0021 | 38.1395
-1.5 | 0.3047 | 0.00638 | -0.0013 | 47.7586
-1 | 0.3629 | 0.00626 | -0.0004 | 57.9712
-0.5 | 0.4214 | 0.00623 | 0.0003 | 67.6404
0 | 0.4797 | 0.00623 | 0.0009 | 76.9984
0.5 | 0.5385 | 0.00618 | 0.0014 | 87.1359
1 | 0.5975 | 0.00618 | 0.0017 | 96.6828
1.5 | 0.656 | 0.00622 | 0.0021 | 105.4662
2 | 0.7149 | 0.00625 | 0.0023 | 114.384
2.5 | 0.7744 | 0.00627 | 0.0024 | 123.5088
3 | 0.8332 | 0.00634 | 0.0025 | 131.4196
3.5 | 0.8917 | 0.00645 | 0.0026 | 138.2481
4 | 0.9511 | 0.0065 | 0.0025 | 146.3231
4.5 | 1.0102 | 0.00658 | 0.0025 | 153.5258
5 | 1.0684 | 0.00673 | 0.0025 | 158.7519
5.5 | 1.1268 | 0.00686 | 0.0025 | 164.2566
6 | 1.1859 | 0.00695 | 0.0023 | 170.6331
6.5 | 1.2438 | 0.00711 | 0.0023 | 174.9367
7 | 1.3005 | 0.00732 | 0.0024 | 177.6639
7.5 | 1.3586 | 0.00746 | 0.0023 | 182.118
8 | 1.4161 | 0.00761 | 0.0023 | 186.0841
8.5 | 1.4438 | 0.0069 | 0.008 | 209.2464
9 | 1.491 | 0.00703 | 0.0099 | 212.091
9.5 | 1.545 | 0.00718 | 0.0106 | 215.1811
10 | 1.5957 | 0.00743 | 0.0117 | 214.7645
10.5 | 1.6422 | 0.00781 | 0.0135 | 210.2689
11 | 1.6953 | 0.00806 | 0.014 | 210.335
11.5 | 1.7621 | 0.00842 | 0.0116 | 209.2755
12 | 1.8329 | 0.00907 | 0.0078 | 202.0838
12.5 | 1.9012 | 0.00958 | 0.0047 | 198.4551
13 | 1.9647 | 0.01015 | 0.0025 | 193.5665
13.5 | 1.9999 | 0.01109 | 0.005 | 180.3336
14 | 2.0475 | 0.01229 | 0.0038 | 166.5989
14.5 | 2.0659 | 0.01731 | -0.0007 | 119.3472
15 | 2.067 | 0.02277 | -0.0024 | 90.7773
15.5 | 2.0136 | 0.03014 | 0.0014 | 66.8082
16 | 1.9852 | 0.03605 | 0.0038 | 55.068
16.5 | 1.9224 | 0.04544 | 0.0055 | 42.3063
17 | 1.8743 | 0.05421 | 0.006 | 34.5748
17.5 | 1.8268 | 0.06349 | 0.0057 | 28.773
18 | 1.7868 | 0.07241 | 0.0048 | 24.6761
18.5 | 1.731 | 0.08343 | 0.0032 | 20.7479
19 | 1.6973 | 0.09256 | 0.0013 | 18.3373
19.5 | 1.6444 | 0.1041 | -0.0015 | 15.7963
20 | 1.6193 | 0.11286 | -0.004 | 14.3479

## 127. Re 14M Mach 0.50 (1)
BIGFOIL.COM POLAR EXPORT
Horten 14.00% thick 9.00% camber
Horten 14.00% thick 9.00% camber |  |  |  | Cl Max: | 1.837 | at alpha= | 14 | deg
JavaFoil+Calcfoil stall+Eppler ext transition |  |  |  | L/D Max: | 86.199 | at alpha= | 0 | deg
Re: | 14000000 |  |  | Cd Min: | 0.00559 | at alpha= | 0 | deg
Mach: | 0.5 |  |  | Cl=0 at alpha= | -3.4681 | deg
|  |  |  | @ Cl=0.1, Cd= | 0.030884
|  |  |  | @ Cl=0.4, Cd= | 0.016789
|  |  |  | @ Cl=0.6, Cd= | 0.0089864
alpha (deg) | Cl | Cd | Cm | Cl/Cd
-20 | -0.909 | 0.15406 | -0.005 | -5.898
-19.5 | -0.883 | 0.14467 | -0.005 | -6.101
-19 | -0.856 | 0.13659 | -0.004 | -6.269
-18.5 | -0.83 | 0.12935 | -0.004 | -6.418
-18 | -0.801 | 0.14098 | -0.003 | -5.679
-17.5 | -0.774 | 0.12641 | -0.003 | -6.126
-17 | -0.748 | 0.11718 | -0.002 | -6.384
-16.5 | -0.722 | 0.1102 | -0.002 | -6.548
-16 | -0.695 | 0.10362 | -0.001 | -6.708
-15.5 | -0.666 | 0.1077 | -0.001 | -6.183
-15 | -0.639 | 0.09723 | 0 | -6.574
-14.5 | -0.613 | 0.09048 | 0 | -6.772
-14 | -0.586 | 0.08461 | 0 | -6.929
-13.5 | -0.559 | 0.07924 | 0.001 | -7.059
-13 | -0.529 | 0.08207 | 0.001 | -6.451
-12.5 | -0.502 | 0.07657 | 0.002 | -6.562
-12 | -0.476 | 0.07097 | 0.002 | -6.702
-11.5 | -0.449 | 0.06615 | 0.002 | -6.783
-11 | -0.419 | 0.06832 | 0.002 | -6.14
-10.5 | -0.392 | 0.06481 | 0.003 | -6.046
-10 | -0.365 | 0.05956 | 0.003 | -6.126
-9.5 | -0.338 | 0.05552 | 0.003 | -6.081
-9 | -0.309 | 0.05667 | 0.003 | -5.45
-8.5 | -0.281 | 0.05381 | 0.004 | -5.224
-8 | -0.254 | 0.04935 | 0.004 | -5.142
-7.5 | -0.225 | 0.04968 | 0.004 | -4.538
-7 | -0.198 | 0.04703 | 0.004 | -4.203
-6.5 | -0.17 | 0.04319 | 0.005 | -3.937
-6 | -0.142 | 0.04342 | 0.005 | -3.266
-5.5 | -0.114 | 0.04074 | 0.005 | -2.798
-5 | -0.086 | 0.04064 | 0.005 | -2.115
-4.5 | -0.058 | 0.03821 | 0.005 | -1.52
-4 | -0.03 | 0.0379 | 0.005 | -0.793
-3.5 | -0.003 | 0.03605 | 0.005 | -0.085
-3 | 0.044 | 0.03277 | 0.006 | 1.339
-2.5 | 0.098 | 0.03094 | 0.006 | 3.153
-2 | 0.155 | 0.02935 | 0.006 | 5.269
-1.5 | 0.214 | 0.02791 | 0.007 | 7.662
-1 | 0.274 | 0.02672 | 0.007 | 10.273
-0.5 | 0.336 | 0.02553 | 0.007 | 13.176
0 | 0.482 | 0.00559 | 0.008 | 86.199
0.5 | 0.555 | 0.00885 | 0.011 | 62.667
1 | 0.621 | 0.00905 | 0.011 | 68.698
1.5 | 0.68 | 0.00947 | 0.011 | 71.821
2 | 0.737 | 0.0106 | 0.011 | 69.503
2.5 | 0.796 | 0.01126 | 0.011 | 70.701
3 | 0.856 | 0.0119 | 0.011 | 71.92
3.5 | 0.916 | 0.01255 | 0.011 | 72.952
4 | 0.974 | 0.0133 | 0.011 | 73.259
4.5 | 1.033 | 0.01409 | 0.01 | 73.298
5 | 1.091 | 0.01492 | 0.01 | 73.13
5.5 | 1.148 | 0.0159 | 0.01 | 72.212
6 | 1.204 | 0.0173 | 0.01 | 69.595
6.5 | 1.259 | 0.01838 | 0.01 | 68.498
7 | 1.313 | 0.01958 | 0.009 | 67.081
7.5 | 1.366 | 0.021 | 0.009 | 65.046
8 | 1.418 | 0.02281 | 0.009 | 62.155
8.5 | 1.468 | 0.02321 | 0.008 | 63.255
9 | 1.516 | 0.0251 | 0.008 | 60.405
9.5 | 1.563 | 0.02706 | 0.008 | 57.744
10 | 1.608 | 0.02915 | 0.007 | 55.155
10.5 | 1.649 | 0.03169 | 0.007 | 52.047
11 | 1.689 | 0.03433 | 0.007 | 49.195
11.5 | 1.726 | 0.03719 | 0.006 | 46.401
12 | 1.758 | 0.04064 | 0.006 | 43.256
12.5 | 1.787 | 0.04419 | 0.005 | 40.431
13 | 1.81 | 0.04829 | 0.005 | 37.495
13.5 | 1.827 | 0.05298 | 0.005 | 34.489
14 | 1.837 | 0.05796 | 0.004 | 31.684
14.5 | 1.835 | 0.06435 | 0.004 | 28.522
15 | 1.818 | 0.07138 | 0.003 | 25.477
15.5 | 1.736 | 0.11809 | 0.002 | 14.698
16 | 1.172 | 0.14069 | 0.002 | 8.331
16.5 | 1.186 | 0.18613 | 0.001 | 6.37
17 | 1.201 | 0.23988 | 0.001 | 5.008
17.5 | 1.229 | 0.25529 | 0 | 4.815
18 | 1.258 | 0.27093 | 0 | 4.642
18.5 | 1.287 | 0.28132 | -0.001 | 4.573
19 | 1.315 | 0.29595 | -0.001 | 4.443

## 128. Re 14M Mach 0.50 (2)
BIGFOIL.COM POLAR EXPORT
Horten 14.00% thick 9.00% camber
Horten 14.00% thick 9.00% camber |  |  |  | Cl Max: | 1.8036 | at alpha= | 10 | deg
XFOIL ncrit=9 |  |  |  | L/D Max: | 171.142 | at alpha= | 6.5 | deg
Re: | 14000000 |  |  | Cd Min: | 0.2279 | at alpha= | -20 | deg
Mach: | 0.5 |  |  | Cl=0 at alpha= | -10.1508 | deg
|  |  |  | @ Cl=0.1, Cd= | 0.045346
|  |  |  | @ Cl=0.4, Cd= | 0.0070377
|  |  |  | @ Cl=0.6, Cd= | 0.0067364
alpha (deg) | Cl | Cd | Cm | Cl/Cd
-20 | -0.4437 | 0.2279 | 0.0376 | -1.9469
-19.5 | -0.4192 | 0.22181 | 0.0337 | -1.8899
-19 | -0.3955 | 0.21513 | 0.0298 | -1.8384
-18.5 | -0.3708 | 0.20879 | 0.026 | -1.7759
-18 | -0.346 | 0.20248 | 0.0222 | -1.7088
-17.5 | -0.3233 | 0.19541 | 0.0184 | -1.6545
-17 | -0.2998 | 0.18858 | 0.0147 | -1.5898
-16.5 | -0.282 | 0.17979 | 0.0106 | -1.5685
-16 | -0.2586 | 0.17314 | 0.0069 | -1.4936
-15.5 | -0.2351 | 0.16664 | 0.0033 | -1.4108
-15 | -0.209 | 0.16096 | 0 | -1.2985
-14.5 | -0.1832 | 0.15512 | -0.0034 | -1.181
-14 | -0.1595 | 0.14881 | -0.0068 | -1.0718
-13.5 | -0.1356 | 0.14278 | -0.01 | -0.94971
-13 | -0.1194 | 0.13473 | -0.0138 | -0.88622
-12.5 | -0.1034 | 0.12697 | -0.0175 | -0.81437
-12 | -0.0807 | 0.12101 | -0.0205 | -0.66689
-11.5 | -0.0595 | 0.11503 | -0.0235 | -0.51726
-11 | -0.0377 | 0.1094 | -0.0262 | -0.34461
-10.5 | -0.0139 | 0.10428 | -0.0287 | -0.13329
-10 | 0.006 | 0.09863 | -0.0313 | 0.060833
-9.5 | 0.0214 | 0.09255 | -0.0339 | 0.23123
-9 | 0.029 | 0.08576 | -0.0365 | 0.33815
-8.5 | 0.0428 | 0.08045 | -0.0386 | 0.53201
-8 | 0.0505 | 0.07498 | -0.0407 | 0.67351
-7.5 | 0.0514 | 0.07015 | -0.0428 | 0.73272
-7 | 0.0398 | 0.06614 | -0.0396 | 0.60175
-6.5 | 0.047 | 0.06171 | -0.0385 | 0.76163
-6 | 0.0659 | 0.05741 | -0.0376 | 1.1479
-5.5 | 0.0701 | 0.05024 | -0.0361 | 1.3953
-5 | 0.0996 | 0.04544 | -0.0343 | 2.1919
-4.5 | 0.1253 | 0.03938 | -0.0314 | 3.1818
-4 | 0.163 | 0.03471 | -0.0283 | 4.6961
-3.5 | 0.174 | 0.02556 | -0.0213 | 6.8075
-3 | 0.2034 | 0.01896 | -0.0154 | 10.7278
-2.5 | 0.2297 | 0.00834 | -0.0121 | 27.542
-2 | 0.3069 | 0.00737 | -0.011 | 41.6418
-1.5 | 0.3784 | 0.00709 | -0.0089 | 53.3709
-1 | 0.4486 | 0.00692 | -0.0069 | 64.8266
-0.5 | 0.5177 | 0.00677 | -0.0049 | 76.4697
0 | 0.5853 | 0.00673 | -0.0029 | 86.9688
0.5 | 0.6537 | 0.00676 | -0.0013 | 96.7012
1 | 0.7226 | 0.00672 | 0.0001 | 107.5298
1.5 | 0.7919 | 0.00677 | 0.0013 | 116.9719
2 | 0.8601 | 0.0069 | 0.0025 | 124.6522
2.5 | 0.9302 | 0.00696 | 0.0034 | 133.6494
3 | 1.0006 | 0.00706 | 0.0042 | 141.728
3.5 | 1.0695 | 0.00725 | 0.0051 | 147.5172
4 | 1.1389 | 0.00744 | 0.006 | 153.078
4.5 | 1.2097 | 0.00758 | 0.0068 | 159.591
5 | 1.2788 | 0.00782 | 0.0078 | 163.5294
5.5 | 1.346 | 0.00814 | 0.0091 | 165.3563
6 | 1.4157 | 0.00838 | 0.0102 | 168.9379
6.5 | 1.4838 | 0.00867 | 0.0116 | 171.1419
7 | 1.5464 | 0.00913 | 0.0138 | 169.3757
7.5 | 1.6089 | 0.00956 | 0.0162 | 168.295
8 | 1.6696 | 0.01 | 0.0189 | 166.96
8.5 | 1.7167 | 0.01068 | 0.0234 | 160.7397
9 | 1.7001 | 0.01237 | 0.0355 | 137.4373
9.5 | 1.6562 | 0.01612 | 0.0446 | 102.7419
10 | 1.8036 | 0.01966 | 0.0244 | 91.7396
10.5 | 1.7728 | 0.02658 | 0.0249 | 66.6968
11 | 1.7368 | 0.03288 | 0.0279 | 52.8224
11.5 | 1.7426 | 0.03825 | 0.0267 | 45.5582
12 | 1.7101 | 0.04622 | 0.0253 | 36.9991
12.5 | 1.7016 | 0.05269 | 0.0241 | 32.2946
13 | 1.7061 | 0.05864 | 0.0223 | 29.0945
13.5 | 1.6885 | 0.06674 | 0.0191 | 25.2997
14 | 1.6745 | 0.07299 | 0.0195 | 22.9415
14.5 | 1.6637 | 0.07917 | 0.0197 | 21.0143
15 | 1.6322 | 0.08711 | 0.0191 | 18.7372

## 129. Re 16M Mach 0.00 (1)
BIGFOIL.COM POLAR EXPORT
Horten 14.00% thick 9.00% camber
Horten 14.00% thick 9.00% camber |  |  |  | Cl Max: | 2.072 | at alpha= | 18.5 | deg
JavaFoil+Calcfoil stall+Eppler ext transition |  |  |  | L/D Max: | 112.594 | at alpha= | 5.5 | deg
Re: | 16000000 |  |  | Cd Min: | 0.00825 | at alpha= | 2.5 | deg
Mach: | 0 |  |  | Cl=0 at alpha= | -3.4592 | deg
|  |  |  | @ Cl=0.1, Cd= | 0.026187
|  |  |  | @ Cl=0.4, Cd= | 0.0085995
|  |  |  | @ Cl=0.6, Cd= | 0.0083787
alpha (deg) | Cl | Cd | Cm | Cl/Cd
-19 | -0.46 | 0.1551 | -0.003 | -2.964
-18.5 | -0.469 | 0.14806 | -0.003 | -3.164
-18 | -0.477 | 0.14059 | -0.002 | -3.393
-17.5 | -0.485 | 0.13563 | -0.002 | -3.576
-17 | -0.492 | 0.12856 | -0.002 | -3.83
-16.5 | -0.499 | 0.12279 | -0.001 | -4.065
-16 | -0.505 | 0.1166 | -0.001 | -4.332
-15.5 | -0.51 | 0.11088 | -0.001 | -4.6
-15 | -0.514 | 0.10541 | 0 | -4.876
-14.5 | -0.517 | 0.09972 | 0 | -5.18
-14 | -0.518 | 0.09476 | 0 | -5.462
-13.5 | -0.517 | 0.08987 | 0.001 | -5.752
-13 | -0.514 | 0.08514 | 0.001 | -6.042
-12.5 | -0.509 | 0.08051 | 0.001 | -6.321
-12 | -0.502 | 0.07586 | 0.002 | -6.612
-11.5 | -0.492 | 0.07179 | 0.002 | -6.851
-11 | -0.48 | 0.06767 | 0.002 | -7.092
-10.5 | -0.466 | 0.06366 | 0.002 | -7.314
-10 | -0.449 | 0.06009 | 0.003 | -7.467
-9.5 | -0.429 | 0.05658 | 0.003 | -7.588
-9 | -0.407 | 0.05337 | 0.003 | -7.63
-8.5 | -0.382 | 0.05034 | 0.003 | -7.597
-8 | -0.355 | 0.0475 | 0.004 | -7.476
-7.5 | -0.325 | 0.04482 | 0.004 | -7.253
-7 | -0.292 | 0.04244 | 0.004 | -6.893
-6.5 | -0.258 | 0.04004 | 0.004 | -6.432
-6 | -0.22 | 0.03794 | 0.005 | -5.803
-5.5 | -0.181 | 0.03594 | 0.005 | -5.024
-5 | -0.139 | 0.03404 | 0.005 | -4.083
-4.5 | -0.096 | 0.03233 | 0.005 | -2.954
-4 | -0.05 | 0.03073 | 0.005 | -1.638
-3.5 | -0.004 | 0.02915 | 0.006 | -0.122
-3 | 0.045 | 0.02778 | 0.006 | 1.606
-2.5 | 0.094 | 0.02642 | 0.006 | 3.56
-2 | 0.145 | 0.02444 | 0.007 | 5.943
-1.5 | 0.236 | 0.00871 | 0.01 | 27.133
-1 | 0.298 | 0.00912 | 0.01 | 32.709
-0.5 | 0.361 | 0.00855 | 0.01 | 42.202
0 | 0.424 | 0.00863 | 0.01 | 49.114
0.5 | 0.487 | 0.0086 | 0.01 | 56.604
1 | 0.548 | 0.00866 | 0.01 | 63.314
1.5 | 0.609 | 0.00833 | 0.01 | 73.118
2 | 0.669 | 0.00846 | 0.01 | 79.118
2.5 | 0.73 | 0.00825 | 0.01 | 88.396
3 | 0.789 | 0.00859 | 0.01 | 91.863
3.5 | 0.849 | 0.00845 | 0.01 | 100.424
4 | 0.907 | 0.00881 | 0.01 | 102.963
4.5 | 0.965 | 0.00896 | 0.01 | 107.703
5 | 1.021 | 0.00916 | 0.009 | 111.452
5.5 | 1.071 | 0.00952 | 0.009 | 112.594
6 | 1.117 | 0.0101 | 0.009 | 110.615
6.5 | 1.164 | 0.0108 | 0.009 | 107.801
7 | 1.211 | 0.01163 | 0.008 | 104.141
7.5 | 1.26 | 0.01334 | 0.008 | 94.414
8 | 1.309 | 0.01243 | 0.008 | 105.315
8.5 | 1.358 | 0.01338 | 0.008 | 101.526
9 | 1.407 | 0.01433 | 0.007 | 98.178
9.5 | 1.456 | 0.0153 | 0.007 | 95.127
10 | 1.504 | 0.01643 | 0.007 | 91.511
10.5 | 1.552 | 0.01764 | 0.006 | 87.953
11 | 1.599 | 0.01887 | 0.006 | 84.778
11.5 | 1.646 | 0.02033 | 0.006 | 80.966
12 | 1.692 | 0.02179 | 0.005 | 77.658
12.5 | 1.738 | 0.02337 | 0.005 | 74.362
13 | 1.783 | 0.0251 | 0.005 | 71.023
13.5 | 1.827 | 0.0269 | 0.004 | 67.931
14 | 1.871 | 0.02894 | 0.004 | 64.653
14.5 | 1.914 | 0.03102 | 0.003 | 61.687
15 | 1.956 | 0.03336 | 0.003 | 58.626
15.5 | 1.995 | 0.03592 | 0.002 | 55.533
16 | 2.02 | 0.03876 | 0.002 | 52.1
16.5 | 2.04 | 0.04213 | 0.001 | 48.425
17 | 2.046 | 0.0537 | 0.001 | 38.106
17.5 | 2.06 | 0.05715 | 0 | 36.04
18 | 2.068 | 0.0605 | 0 | 34.178
18.5 | 2.072 | 0.06402 | -0.001 | 32.361
19 | 2.071 | 0.06758 | -0.001 | 30.647
19.5 | 2.066 | 0.07132 | -0.002 | 28.969
20 | 2.057 | 0.07519 | -0.002 | 27.352

## 130. Re 16M Mach 0.00 (2)
BIGFOIL.COM POLAR EXPORT
Horten 14.00% thick 9.00% camber
Horten 14.00% thick 9.00% camber |  |  |  | Cl Max: | 1.9938 | at alpha= | 15 | deg
XFOIL ncrit=9 |  |  |  | L/D Max: | 226.875 | at alpha= | 10 | deg
Re: | 16000000 |  |  | Cd Min: | 0.14045 | at alpha= | -15.5 | deg
Mach: | 0 |  |  | Cl=0 at alpha= | -4.0574 | deg
|  |  |  | @ Cl=0.1, Cd= | 0.0063679
|  |  |  | @ Cl=0.4, Cd= | 0.00599
|  |  |  | @ Cl=0.6, Cd= | 0.00596
alpha (deg) | Cl | Cd | Cm | Cl/Cd
-15.5 | -0.3022 | 0.14045 | -0.0072 | -2.1517
-15 | -0.2862 | 0.13468 | -0.0102 | -2.125
-14.5 | -0.264 | 0.1304 | -0.0126 | -2.0245
-14 | -0.2482 | 0.12478 | -0.0154 | -1.9891
-13.5 | -0.3397 | 0.09931 | -0.0277 | -3.4206
-12.5 | -0.3751 | 0.08209 | -0.0368 | -4.5694
-12 | -0.4806 | 0.0717 | -0.0354 | -6.7029
-11.5 | -0.8392 | 0.01266 | -0.0128 | -66.2875
-11 | -0.7862 | 0.01134 | -0.0117 | -69.3298
-10.5 | -0.731 | 0.01061 | -0.0108 | -68.8973
-10 | -0.6754 | 0.01008 | -0.0099 | -67.004
-9.5 | -0.619 | 0.00963 | -0.0091 | -64.2783
-9 | -0.5623 | 0.00922 | -0.0084 | -60.987
-8.5 | -0.5057 | 0.00889 | -0.0076 | -56.8841
-8 | -0.4487 | 0.00856 | -0.007 | -52.4182
-7.5 | -0.3914 | 0.00823 | -0.0064 | -47.5577
-7 | -0.3343 | 0.00789 | -0.0058 | -42.3701
-6.5 | -0.2772 | 0.00757 | -0.0052 | -36.6182
-6 | -0.22 | 0.00728 | -0.0047 | -30.2198
-5.5 | -0.1633 | 0.00706 | -0.0041 | -23.1303
-4 | 0.0065 | 0.00662 | -0.0024 | 0.98187
-3.5 | 0.0621 | 0.00647 | -0.0016 | 9.5981
-3 | 0.1178 | 0.00632 | -0.001 | 18.6392
-2.5 | 0.1739 | 0.00622 | -0.0004 | 27.9582
-2 | 0.2298 | 0.00617 | 0.0001 | 37.2447
-1.5 | 0.2855 | 0.00611 | 0.0007 | 46.7267
-1 | 0.3414 | 0.00602 | 0.0011 | 56.711
-0.5 | 0.3976 | 0.00599 | 0.0015 | 66.3773
0 | 0.4533 | 0.00599 | 0.0019 | 75.6761
0.5 | 0.5097 | 0.00596 | 0.0021 | 85.5201
1 | 0.5663 | 0.00593 | 0.0022 | 95.4975
1.5 | 0.6224 | 0.00598 | 0.0024 | 104.0803
2 | 0.6786 | 0.00601 | 0.0025 | 112.9118
2.5 | 0.7356 | 0.00602 | 0.0024 | 122.1927
3 | 0.792 | 0.00607 | 0.0023 | 130.4778
3.5 | 0.8477 | 0.00616 | 0.0023 | 137.6136
4 | 0.9043 | 0.00621 | 0.002 | 145.62
4.5 | 0.9608 | 0.00626 | 0.0018 | 153.4824
5 | 1.0164 | 0.00638 | 0.0016 | 159.3103
5.5 | 1.0718 | 0.0065 | 0.0014 | 164.8923
6 | 1.128 | 0.00657 | 0.001 | 171.6895
6.5 | 1.1833 | 0.00668 | 0.0007 | 177.1407
7 | 1.2375 | 0.00686 | 0.0005 | 180.3936
7.5 | 1.2924 | 0.00698 | 0.0002 | 185.1576
8 | 1.3473 | 0.00709 | -0.0002 | 190.0282
8.5 | 1.3769 | 0.00637 | 0.0044 | 216.1538
9 | 1.4232 | 0.00644 | 0.0056 | 220.9938
9.5 | 1.4744 | 0.00655 | 0.0058 | 225.0992
10 | 1.5246 | 0.00672 | 0.0061 | 226.875
10.5 | 1.5727 | 0.00702 | 0.0066 | 224.0313
11 | 1.6207 | 0.00723 | 0.0071 | 224.1632
11.5 | 1.6719 | 0.00743 | 0.0069 | 225.0202
12 | 1.7232 | 0.00782 | 0.0063 | 220.3581
12.5 | 1.7869 | 0.00823 | 0.0029 | 217.1203
13 | 1.8516 | 0.00858 | -0.0008 | 215.8042
13.5 | 1.9098 | 0.00922 | -0.0036 | 207.1367
14 | 1.9528 | 0.01012 | -0.0036 | 192.9644
14.5 | 1.9842 | 0.01144 | -0.0025 | 173.4441
15 | 1.9938 | 0.01557 | -0.0044 | 128.0539
15.5 | 1.9741 | 0.02278 | -0.0063 | 86.6594
16 | 1.9247 | 0.03022 | -0.0029 | 63.6896
16.5 | 1.8632 | 0.03939 | -0.0005 | 47.3013
17 | 1.8441 | 0.0456 | 0 | 40.4408
17.5 | 1.7858 | 0.05602 | 0.0002 | 31.8779
18 | 1.7653 | 0.06302 | -0.0004 | 28.0117
18.5 | 1.7147 | 0.07361 | -0.0014 | 23.2944
19 | 1.6949 | 0.08114 | -0.0028 | 20.8886
19.5 | 1.6461 | 0.09224 | -0.0048 | 17.8458
20 | 1.617 | 0.10134 | -0.0069 | 15.9562

## 131. Re 16M Mach 0.10 (1)
BIGFOIL.COM POLAR EXPORT
Horten 14.00% thick 9.00% camber
Horten 14.00% thick 9.00% camber |  |  |  | Cl Max: | 2.066 | at alpha= | 18.5 | deg
JavaFoil+Calcfoil stall+Eppler ext transition |  |  |  | L/D Max: | 110.866 | at alpha= | 5.5 | deg
Re: | 16000000 |  |  | Cd Min: | 0.00829 | at alpha= | 2.5 | deg
Mach: | 0.1 |  |  | Cl=0 at alpha= | -3.4592 | deg
|  |  |  | @ Cl=0.1, Cd= | 0.026353
|  |  |  | @ Cl=0.4, Cd= | 0.0086265
|  |  |  | @ Cl=0.6, Cd= | 0.008463
alpha (deg) | Cl | Cd | Cm | Cl/Cd
-18.5 | -0.42 | 0.15084 | -0.003 | -2.783
-18 | -0.43 | 0.1442 | -0.002 | -2.985
-17.5 | -0.441 | 0.13788 | -0.002 | -3.196
-17 | -0.451 | 0.13135 | -0.002 | -3.43
-16.5 | -0.46 | 0.12471 | -0.001 | -3.686
-16 | -0.468 | 0.11919 | -0.001 | -3.927
-15.5 | -0.476 | 0.11294 | -0.001 | -4.21
-15 | -0.482 | 0.10717 | 0 | -4.497
-14.5 | -0.487 | 0.10174 | 0 | -4.788
-14 | -0.491 | 0.09626 | 0 | -5.099
-13.5 | -0.493 | 0.09126 | 0.001 | -5.401
-13 | -0.493 | 0.0864 | 0.001 | -5.704
-12.5 | -0.49 | 0.08124 | 0.001 | -6.031
-12 | -0.485 | 0.07696 | 0.002 | -6.299
-11.5 | -0.477 | 0.07261 | 0.002 | -6.574
-11 | -0.468 | 0.06819 | 0.002 | -6.857
-10.5 | -0.455 | 0.06444 | 0.002 | -7.063
-10 | -0.44 | 0.06066 | 0.003 | -7.255
-9.5 | -0.422 | 0.05722 | 0.003 | -7.381
-9 | -0.402 | 0.05385 | 0.003 | -7.461
-8.5 | -0.378 | 0.05069 | 0.003 | -7.463
-8 | -0.352 | 0.04784 | 0.004 | -7.357
-7.5 | -0.323 | 0.04511 | 0.004 | -7.158
-7 | -0.291 | 0.0427 | 0.004 | -6.816
-6.5 | -0.257 | 0.04034 | 0.004 | -6.361
-6 | -0.22 | 0.03818 | 0.005 | -5.754
-5.5 | -0.18 | 0.03612 | 0.005 | -4.995
-5 | -0.139 | 0.03422 | 0.005 | -4.063
-4.5 | -0.096 | 0.03249 | 0.005 | -2.943
-4 | -0.05 | 0.03086 | 0.005 | -1.634
-3.5 | -0.004 | 0.02933 | 0.006 | -0.122
-3 | 0.045 | 0.02797 | 0.006 | 1.599
-2.5 | 0.094 | 0.02655 | 0.006 | 3.555
-2 | 0.146 | 0.02484 | 0.007 | 5.861
-1.5 | 0.237 | 0.00871 | 0.01 | 27.255
-1 | 0.3 | 0.00867 | 0.01 | 34.566
-0.5 | 0.363 | 0.00865 | 0.01 | 41.905
0 | 0.426 | 0.00861 | 0.01 | 49.444
0.5 | 0.489 | 0.00866 | 0.01 | 56.461
1 | 0.551 | 0.00872 | 0.01 | 63.178
1.5 | 0.612 | 0.0084 | 0.01 | 72.804
2 | 0.672 | 0.00848 | 0.01 | 79.323
2.5 | 0.733 | 0.00829 | 0.01 | 88.369
3 | 0.793 | 0.00867 | 0.01 | 91.442
3.5 | 0.853 | 0.00851 | 0.01 | 100.222
4 | 0.911 | 0.00889 | 0.01 | 102.518
4.5 | 0.969 | 0.00905 | 0.01 | 107.009
5 | 1.024 | 0.00923 | 0.01 | 110.85
5.5 | 1.073 | 0.00967 | 0.009 | 110.866
6 | 1.118 | 0.01033 | 0.009 | 108.245
6.5 | 1.166 | 0.01104 | 0.009 | 105.598
7 | 1.214 | 0.01189 | 0.009 | 102.075
7.5 | 1.263 | 0.0136 | 0.008 | 92.897
8 | 1.313 | 0.0127 | 0.008 | 103.399
8.5 | 1.362 | 0.01366 | 0.008 | 99.729
9 | 1.411 | 0.01462 | 0.007 | 96.529
9.5 | 1.46 | 0.01561 | 0.007 | 93.554
10 | 1.509 | 0.01676 | 0.007 | 90.01
10.5 | 1.556 | 0.018 | 0.006 | 86.483
11 | 1.604 | 0.01923 | 0.006 | 83.409
11.5 | 1.651 | 0.02072 | 0.006 | 79.688
12 | 1.697 | 0.02222 | 0.005 | 76.378
12.5 | 1.743 | 0.02382 | 0.005 | 73.164
13 | 1.788 | 0.0256 | 0.005 | 69.829
13.5 | 1.832 | 0.02741 | 0.004 | 66.84
14 | 1.876 | 0.02949 | 0.004 | 63.6
14.5 | 1.919 | 0.03162 | 0.003 | 60.685
15 | 1.96 | 0.03403 | 0.003 | 57.61
15.5 | 1.999 | 0.03665 | 0.002 | 54.556
16 | 2.023 | 0.03954 | 0.002 | 51.164
16.5 | 2.043 | 0.04303 | 0.001 | 47.465
17 | 2.047 | 0.05483 | 0.001 | 37.342
17.5 | 2.059 | 0.05835 | 0 | 35.283
18 | 2.065 | 0.06184 | 0 | 33.394
18.5 | 2.066 | 0.06544 | -0.001 | 31.574
19 | 2.063 | 0.06914 | -0.001 | 29.834
19.5 | 2.055 | 0.073 | -0.002 | 28.146
20 | 2.042 | 0.0769 | -0.002 | 26.549

## 132. Re 16M Mach 0.10 (2)
BIGFOIL.COM POLAR EXPORT
Horten 14.00% thick 9.00% camber
Horten 14.00% thick 9.00% camber |  |  |  | Cl Max: | 2.0138 | at alpha= | 15 | deg
XFOIL ncrit=9 |  |  |  | L/D Max: | 225.551 | at alpha= | 10 | deg
Re: | 16000000 |  |  | Cd Min: | 0.14113 | at alpha= | -15.5 | deg
Mach: | 0.1 |  |  | Cl=0 at alpha= | -4.0595 | deg
|  |  |  | @ Cl=0.1, Cd= | 0.0064047
|  |  |  | @ Cl=0.4, Cd= | 0.0060104
|  |  |  | @ Cl=0.6, Cd= | 0.0059758
alpha (deg) | Cl | Cd | Cm | Cl/Cd
-15.5 | -0.3004 | 0.14113 | -0.007 | -2.1285
-15 | -0.2843 | 0.13533 | -0.01 | -2.1008
-14.5 | -0.2621 | 0.13094 | -0.0124 | -2.0017
-14 | -0.2462 | 0.12529 | -0.0152 | -1.965
-12.5 | -0.3172 | 0.08955 | -0.0324 | -3.5422
-12 | -0.381 | 0.07743 | -0.0398 | -4.9206
-11.5 | -0.4139 | 0.07275 | -0.0363 | -5.6893
-10.5 | -0.7402 | 0.01152 | -0.0125 | -64.2535
-10 | -0.6844 | 0.01063 | -0.0115 | -64.3838
-9.5 | -0.6274 | 0.01001 | -0.0105 | -62.6773
-9 | -0.5699 | 0.00951 | -0.0096 | -59.9264
-8.5 | -0.5124 | 0.00912 | -0.0088 | -56.1842
-8 | -0.4545 | 0.00874 | -0.008 | -52.0023
-7 | -0.3385 | 0.00806 | -0.0066 | -41.9975
-6.5 | -0.2805 | 0.0077 | -0.006 | -36.4286
-6 | -0.2225 | 0.00738 | -0.0054 | -30.1491
-5.5 | -0.165 | 0.00713 | -0.0047 | -23.1417
-5 | -0.1078 | 0.00696 | -0.0041 | -15.4885
-4.5 | -0.0503 | 0.00678 | -0.0035 | -7.4189
-4 | 0.0068 | 0.00666 | -0.0028 | 1.021
-3.5 | 0.063 | 0.00651 | -0.0021 | 9.6774
-3 | 0.1192 | 0.00635 | -0.0014 | 18.7717
-2.5 | 0.1757 | 0.00624 | -0.0007 | 28.1571
-2 | 0.232 | 0.00619 | -0.0001 | 37.4798
-1.5 | 0.2882 | 0.00612 | 0.0004 | 47.0915
-1 | 0.3445 | 0.00603 | 0.0009 | 57.131
-0.5 | 0.401 | 0.00601 | 0.0014 | 66.7221
0 | 0.4571 | 0.00601 | 0.0018 | 76.0566
0.5 | 0.514 | 0.00597 | 0.002 | 86.0972
1 | 0.5709 | 0.00595 | 0.0022 | 95.9496
1.5 | 0.6274 | 0.006 | 0.0024 | 104.5667
2 | 0.6841 | 0.00603 | 0.0024 | 113.4494
2.5 | 0.7415 | 0.00603 | 0.0024 | 122.9685
3 | 0.7981 | 0.00609 | 0.0023 | 131.0509
3.5 | 0.8543 | 0.00619 | 0.0023 | 138.0129
4 | 0.9115 | 0.00623 | 0.0021 | 146.3082
4.5 | 0.9684 | 0.00628 | 0.0019 | 154.2038
5 | 1.0242 | 0.00642 | 0.0018 | 159.5327
5.5 | 1.0802 | 0.00653 | 0.0015 | 165.4211
6 | 1.1369 | 0.0066 | 0.0012 | 172.2576
6.5 | 1.1925 | 0.00673 | 0.0009 | 177.1917
7 | 1.2471 | 0.00691 | 0.0008 | 180.4776
7.5 | 1.3027 | 0.00702 | 0.0004 | 185.5698
8 | 1.3579 | 0.00714 | 0.0001 | 190.1821
8.5 | 1.3876 | 0.00645 | 0.0048 | 215.1318
9 | 1.4342 | 0.00651 | 0.0061 | 220.3072
9.5 | 1.4859 | 0.00661 | 0.0063 | 224.7958
10 | 1.536 | 0.00681 | 0.0068 | 225.5507
10.5 | 1.5842 | 0.00711 | 0.0074 | 222.8129
11 | 1.6329 | 0.00731 | 0.008 | 223.3789
11.5 | 1.6846 | 0.00753 | 0.0078 | 223.7185
12 | 1.7381 | 0.00796 | 0.0069 | 218.3543
12.5 | 1.8038 | 0.00836 | 0.0033 | 215.7656
13 | 1.8689 | 0.00874 | -0.0002 | 213.833
13.5 | 1.927 | 0.00941 | -0.0028 | 204.7821
14 | 1.9654 | 0.01031 | -0.0018 | 190.6305
14.5 | 1.9981 | 0.01179 | -0.0012 | 169.4741
15 | 2.0138 | 0.0158 | -0.004 | 127.4557
15.5 | 1.9893 | 0.02329 | -0.0056 | 85.4143
16.5 | 1.8754 | 0.04002 | 0.0004 | 46.8616
17 | 1.8414 | 0.04771 | 0.0009 | 38.5957
17.5 | 1.775 | 0.05897 | 0.001 | 30.1001
18 | 1.7631 | 0.06515 | 0.0004 | 27.0622
18.5 | 1.7215 | 0.07467 | -0.0007 | 23.0548
19 | 1.6922 | 0.08323 | -0.0021 | 20.3316
19.5 | 1.6371 | 0.09524 | -0.0044 | 17.1892
20 | 1.6051 | 0.10477 | -0.0068 | 15.3202

## 133. Re 16M Mach 0.25 (1)
BIGFOIL.COM POLAR EXPORT
Horten 14.00% thick 9.00% camber
Horten 14.00% thick 9.00% camber |  |  |  | Cl Max: | 2.042 | at alpha= | 17 | deg
JavaFoil+Calcfoil stall+Eppler ext transition |  |  |  | L/D Max: | 102.562 | at alpha= | 4.5 | deg
Re: | 16000000 |  |  | Cd Min: | 0.0081 | at alpha= | 3 | deg
Mach: | 0.25 |  |  | Cl=0 at alpha= | -3.4592 | deg
|  |  |  | @ Cl=0.1, Cd= | 0.027078
|  |  |  | @ Cl=0.4, Cd= | 0.0089086
|  |  |  | @ Cl=0.6, Cd= | 0.0084456
alpha (deg) | Cl | Cd | Cm | Cl/Cd
-15 | -0.155 | 0.11859 | 0 | -1.309
-14.5 | -0.203 | 0.11244 | 0 | -1.805
-14 | -0.24 | 0.10588 | 0 | -2.265
-13.5 | -0.271 | 0.1003 | 0.001 | -2.703
-13 | -0.298 | 0.09514 | 0.001 | -3.127
-12.5 | -0.319 | 0.09027 | 0.001 | -3.529
-12 | -0.336 | 0.08541 | 0.001 | -3.934
-11.5 | -0.35 | 0.07962 | 0.002 | -4.39
-11 | -0.359 | 0.07474 | 0.002 | -4.805
-10.5 | -0.365 | 0.07039 | 0.002 | -5.179
-10 | -0.366 | 0.06545 | 0.003 | -5.586
-9.5 | -0.362 | 0.06145 | 0.003 | -5.894
-9 | -0.354 | 0.05747 | 0.003 | -6.165
-8.5 | -0.342 | 0.0537 | 0.003 | -6.366
-8 | -0.325 | 0.05018 | 0.004 | -6.475
-7.5 | -0.304 | 0.0472 | 0.004 | -6.431
-7 | -0.278 | 0.04441 | 0.004 | -6.257
-6.5 | -0.248 | 0.04195 | 0.004 | -5.918
-6 | -0.215 | 0.03952 | 0.005 | -5.439
-5.5 | -0.178 | 0.03738 | 0.005 | -4.767
-5 | -0.138 | 0.03536 | 0.005 | -3.912
-4.5 | -0.096 | 0.03358 | 0.005 | -2.852
-4 | -0.051 | 0.03182 | 0.005 | -1.595
-3.5 | -0.004 | 0.03029 | 0.006 | -0.119
-3 | 0.045 | 0.02891 | 0.006 | 1.568
-2.5 | 0.096 | 0.02718 | 0.006 | 3.524
-2 | 0.148 | 0.02585 | 0.006 | 5.713
-1.5 | 0.201 | 0.02429 | 0.007 | 8.286
-1 | 0.307 | 0.00888 | 0.01 | 34.565
-0.5 | 0.372 | 0.0089 | 0.01 | 41.781
0 | 0.437 | 0.00892 | 0.01 | 48.965
0.5 | 0.502 | 0.00854 | 0.01 | 58.778
1 | 0.565 | 0.00859 | 0.01 | 65.763
1.5 | 0.628 | 0.00833 | 0.01 | 75.349
2 | 0.69 | 0.00821 | 0.01 | 84.027
2.5 | 0.751 | 0.00813 | 0.01 | 92.374
3 | 0.812 | 0.0081 | 0.01 | 100.247
3.5 | 0.872 | 0.00868 | 0.01 | 100.524
4 | 0.93 | 0.00928 | 0.01 | 100.231
4.5 | 0.983 | 0.00959 | 0.01 | 102.562
5 | 1.031 | 0.01014 | 0.01 | 101.666
5.5 | 1.079 | 0.01093 | 0.009 | 98.771
6 | 1.13 | 0.01167 | 0.009 | 96.831
6.5 | 1.181 | 0.01238 | 0.009 | 95.414
7 | 1.232 | 0.01325 | 0.009 | 92.98
7.5 | 1.283 | 0.01443 | 0.008 | 88.93
8 | 1.334 | 0.01417 | 0.008 | 94.156
8.5 | 1.385 | 0.01521 | 0.008 | 91.038
9 | 1.435 | 0.01626 | 0.008 | 88.253
9.5 | 1.485 | 0.01734 | 0.007 | 85.611
10 | 1.533 | 0.01862 | 0.007 | 82.371
10.5 | 1.582 | 0.01996 | 0.007 | 79.262
11 | 1.63 | 0.02133 | 0.006 | 76.397
11.5 | 1.677 | 0.023 | 0.006 | 72.916
12 | 1.723 | 0.02465 | 0.005 | 69.912
12.5 | 1.769 | 0.02646 | 0.005 | 66.846
13 | 1.813 | 0.02842 | 0.005 | 63.809
13.5 | 1.857 | 0.03045 | 0.004 | 60.983
14 | 1.9 | 0.03278 | 0.004 | 57.95
14.5 | 1.942 | 0.03519 | 0.003 | 55.178
15 | 1.982 | 0.0379 | 0.003 | 52.3
15.5 | 2.019 | 0.0409 | 0.002 | 49.374
16 | 2.036 | 0.04425 | 0.002 | 46.013
16.5 | 2.035 | 0.05761 | 0.001 | 35.333
17 | 2.042 | 0.06194 | 0.001 | 32.963
17.5 | 2.04 | 0.06594 | 0 | 30.94
18 | 2.03 | 0.07009 | 0 | 28.964
18.5 | 2.012 | 0.07434 | -0.001 | 27.069
19 | 1.987 | 0.0788 | -0.001 | 25.211
19.5 | 1.953 | 0.08346 | -0.002 | 23.397
20 | 1.911 | 0.08835 | -0.003 | 21.628

## 134. Re 16M Mach 0.25 (2)
BIGFOIL.COM POLAR EXPORT
Horten 14.00% thick 9.00% camber
Horten 14.00% thick 9.00% camber |  |  |  | Cl Max: | 2.073 | at alpha= | 14.5 | deg
XFOIL ncrit=9 |  |  |  | L/D Max: | 220.327 | at alpha= | 9.5 | deg
Re: | 16000000 |  |  | Cd Min: | 0.11234 | at alpha= | -12.5 | deg
Mach: | 0.25 |  |  | Cl=0 at alpha= | -4.0613 | deg
|  |  |  | @ Cl=0.1, Cd= | 0.0066211
|  |  |  | @ Cl=0.4, Cd= | 0.0061268
|  |  |  | @ Cl=0.6, Cd= | 0.0060817
alpha (deg) | Cl | Cd | Cm | Cl/Cd
-12.5 | -0.1799 | 0.11234 | -0.022 | -1.6014
-11.5 | -0.1858 | 0.09539 | -0.0296 | -1.9478
-11 | -0.2077 | 0.08556 | -0.0342 | -2.4275
-10.5 | -0.2084 | 0.0798 | -0.0368 | -2.6115
-10 | -0.2944 | 0.0707 | -0.0354 | -4.1641
-9.5 | -0.2875 | 0.06637 | -0.0345 | -4.3318
-9 | -0.3179 | 0.05641 | -0.033 | -5.6355
-8.5 | -0.3307 | 0.04661 | -0.0302 | -7.095
-8 | -0.3427 | 0.03567 | -0.0252 | -9.6075
-7.5 | -0.4257 | 0.01012 | -0.0126 | -42.0652
-7 | -0.3637 | 0.00928 | -0.0114 | -39.1918
-6.5 | -0.301 | 0.00867 | -0.0103 | -34.7174
-6 | -0.2383 | 0.00819 | -0.0093 | -29.0965
-5.5 | -0.1761 | 0.0077 | -0.0084 | -22.8701
-5 | -0.1143 | 0.00733 | -0.0075 | -15.5935
-4.5 | -0.053 | 0.00706 | -0.0065 | -7.5071
-4 | 0.0074 | 0.00688 | -0.0055 | 1.0756
-3.5 | 0.0676 | 0.00673 | -0.0046 | 10.0446
-3 | 0.1271 | 0.00653 | -0.0037 | 19.464
-2.5 | 0.1856 | 0.00639 | -0.0026 | 29.0454
-2 | 0.2442 | 0.00631 | -0.0017 | 38.7005
-1.5 | 0.3035 | 0.00622 | -0.001 | 48.7942
-1 | 0.3617 | 0.00614 | -0.0002 | 58.9088
-0.5 | 0.4199 | 0.00612 | 0.0006 | 68.6111
0 | 0.479 | 0.00609 | 0.0011 | 78.6535
0.5 | 0.5378 | 0.00605 | 0.0015 | 88.8926
1 | 0.5966 | 0.00608 | 0.0019 | 98.125
1.5 | 0.6553 | 0.00611 | 0.0022 | 107.2504
2 | 0.7149 | 0.00611 | 0.0024 | 117.0049
2.5 | 0.7741 | 0.00616 | 0.0025 | 125.6656
3 | 0.8326 | 0.00625 | 0.0026 | 133.216
3.5 | 0.8919 | 0.0063 | 0.0026 | 141.5714
4 | 0.9514 | 0.00636 | 0.0025 | 149.5912
4.5 | 1.0099 | 0.00648 | 0.0026 | 155.8488
5 | 1.0684 | 0.00661 | 0.0025 | 161.6339
5.5 | 1.1278 | 0.0067 | 0.0023 | 168.3284
6 | 1.1864 | 0.00682 | 0.0022 | 173.9589
6.5 | 1.2437 | 0.00701 | 0.0023 | 177.418
7 | 1.3018 | 0.00716 | 0.0022 | 181.8156
7.5 | 1.3603 | 0.00729 | 0.0021 | 186.5981
8 | 1.4167 | 0.0075 | 0.0022 | 188.8933
8.5 | 1.4486 | 0.00691 | 0.0071 | 209.6382
9 | 1.4965 | 0.00687 | 0.009 | 217.8311
9.5 | 1.5489 | 0.00703 | 0.0099 | 220.3272
10 | 1.5971 | 0.00735 | 0.0115 | 217.2925
10.5 | 1.6475 | 0.00763 | 0.0126 | 215.924
11 | 1.6982 | 0.00784 | 0.0137 | 216.6071
11.5 | 1.7558 | 0.00827 | 0.013 | 212.3096
12 | 1.8273 | 0.00885 | 0.0092 | 206.4746
12.5 | 1.8981 | 0.00926 | 0.0059 | 204.9784
13 | 1.9623 | 0.00997 | 0.0032 | 196.8205
13.5 | 2.0008 | 0.01079 | 0.0053 | 185.431
14 | 2.0505 | 0.01177 | 0.0045 | 174.2141
14.5 | 2.073 | 0.01609 | 0.0005 | 128.8378
15 | 2.0629 | 0.02276 | -0.0018 | 90.6371
15.5 | 2.0107 | 0.03039 | 0.0013 | 66.1632
16 | 1.9688 | 0.03733 | 0.004 | 52.7404
16.5 | 1.9141 | 0.04611 | 0.0055 | 41.5116
17 | 1.8721 | 0.05438 | 0.0059 | 34.4263
17.5 | 1.8131 | 0.06475 | 0.0056 | 28.0015
18 | 1.7734 | 0.07372 | 0.0047 | 24.0559
18.5 | 1.7163 | 0.08496 | 0.0029 | 20.2013
19 | 1.6892 | 0.09344 | 0.0011 | 18.0779
19.5 | 1.632 | 0.10556 | -0.0018 | 15.4604

## 135. Re 16M Mach 0.50 (1)
BIGFOIL.COM POLAR EXPORT
Horten 14.00% thick 9.00% camber
Horten 14.00% thick 9.00% camber |  |  |  | Cl Max: | 1.837 | at alpha= | 14 | deg
JavaFoil+Calcfoil stall+Eppler ext transition |  |  |  | L/D Max: | 93.245 | at alpha= | 0 | deg
Re: | 16000000 |  |  | Cd Min: | 0.00517 | at alpha= | 0 | deg
Mach: | 0.5 |  |  | Cl=0 at alpha= | -3.4681 | deg
|  |  |  | @ Cl=0.1, Cd= | 0.030724
|  |  |  | @ Cl=0.4, Cd= | 0.016684
|  |  |  | @ Cl=0.6, Cd= | 0.0088242
alpha (deg) | Cl | Cd | Cm | Cl/Cd
-20 | -0.909 | 0.15837 | -0.005 | -5.738
-19.5 | -0.882 | 0.14876 | -0.005 | -5.932
-19 | -0.856 | 0.13997 | -0.004 | -6.117
-18.5 | -0.83 | 0.13193 | -0.004 | -6.291
-18 | -0.801 | 0.14578 | -0.003 | -5.491
-17.5 | -0.774 | 0.13082 | -0.003 | -5.918
-17 | -0.748 | 0.12127 | -0.002 | -6.167
-16.5 | -0.721 | 0.1133 | -0.002 | -6.367
-16 | -0.695 | 0.10666 | -0.001 | -6.513
-15.5 | -0.666 | 0.11338 | -0.001 | -5.87
-15 | -0.639 | 0.10243 | 0 | -6.237
-14.5 | -0.612 | 0.09474 | 0 | -6.463
-14 | -0.585 | 0.08816 | 0 | -6.641
-13.5 | -0.558 | 0.08305 | 0.001 | -6.725
-13 | -0.529 | 0.08525 | 0.001 | -6.21
-12.5 | -0.503 | 0.07645 | 0.002 | -6.576
-12 | -0.476 | 0.07088 | 0.002 | -6.714
-11.5 | -0.449 | 0.0662 | 0.002 | -6.782
-11 | -0.42 | 0.06791 | 0.002 | -6.18
-10.5 | -0.392 | 0.06409 | 0.003 | -6.116
-10 | -0.365 | 0.05899 | 0.003 | -6.189
-9.5 | -0.338 | 0.05508 | 0.003 | -6.133
-9 | -0.309 | 0.05624 | 0.004 | -5.493
-8.5 | -0.281 | 0.05323 | 0.004 | -5.282
-8 | -0.254 | 0.04899 | 0.004 | -5.183
-7.5 | -0.226 | 0.04928 | 0.004 | -4.577
-7 | -0.198 | 0.04651 | 0.004 | -4.252
-6.5 | -0.17 | 0.04286 | 0.005 | -3.968
-6 | -0.142 | 0.04309 | 0.005 | -3.292
-5.5 | -0.114 | 0.04044 | 0.005 | -2.82
-5 | -0.086 | 0.04021 | 0.005 | -2.138
-4.5 | -0.058 | 0.03792 | 0.005 | -1.531
-4 | -0.03 | 0.0377 | 0.005 | -0.797
-3.5 | -0.003 | 0.03568 | 0.005 | -0.086
-3 | 0.044 | 0.033 | 0.006 | 1.33
-2.5 | 0.098 | 0.03078 | 0.006 | 3.17
-2 | 0.155 | 0.02918 | 0.006 | 5.302
-1.5 | 0.214 | 0.02773 | 0.007 | 7.717
-1 | 0.275 | 0.02674 | 0.007 | 10.273
-0.5 | 0.337 | 0.02553 | 0.007 | 13.188
0 | 0.482 | 0.00517 | 0.008 | 93.245
0.5 | 0.555 | 0.00871 | 0.011 | 63.702
1 | 0.622 | 0.00888 | 0.011 | 70.087
1.5 | 0.682 | 0.00971 | 0.011 | 70.277
2 | 0.738 | 0.01045 | 0.011 | 70.605
2.5 | 0.797 | 0.01106 | 0.011 | 72.062
3 | 0.857 | 0.01164 | 0.011 | 73.624
3.5 | 0.916 | 0.01241 | 0.011 | 73.817
4 | 0.975 | 0.01316 | 0.011 | 74.12
4.5 | 1.034 | 0.01389 | 0.01 | 74.419
5 | 1.092 | 0.0148 | 0.01 | 73.771
5.5 | 1.149 | 0.01608 | 0.01 | 71.443
6 | 1.205 | 0.01708 | 0.01 | 70.532
6.5 | 1.26 | 0.01816 | 0.01 | 69.394
7 | 1.314 | 0.01947 | 0.009 | 67.475
7.5 | 1.367 | 0.02081 | 0.009 | 65.685
8 | 1.419 | 0.02252 | 0.009 | 62.987
8.5 | 1.468 | 0.02319 | 0.008 | 63.326
9 | 1.517 | 0.02494 | 0.008 | 60.804
9.5 | 1.564 | 0.0268 | 0.008 | 58.336
10 | 1.608 | 0.0291 | 0.007 | 55.246
10.5 | 1.65 | 0.03148 | 0.007 | 52.415
11 | 1.69 | 0.03403 | 0.007 | 49.655
11.5 | 1.726 | 0.03717 | 0.006 | 46.436
12 | 1.759 | 0.04037 | 0.006 | 43.565
12.5 | 1.787 | 0.04393 | 0.005 | 40.684
13 | 1.811 | 0.04812 | 0.005 | 37.632
13.5 | 1.828 | 0.05257 | 0.005 | 34.768
14 | 1.837 | 0.05797 | 0.004 | 31.689
14.5 | 1.836 | 0.06394 | 0.004 | 28.715
15 | 1.819 | 0.07119 | 0.003 | 25.551
15.5 | 1.737 | 0.1163 | 0.002 | 14.934
16 | 1.173 | 0.13819 | 0.002 | 8.488
16.5 | 1.186 | 0.18253 | 0.001 | 6.5
17 | 1.202 | 0.24158 | 0.001 | 4.974
17.5 | 1.23 | 0.2571 | 0 | 4.783
18 | 1.258 | 0.27195 | 0 | 4.626
18.5 | 1.287 | 0.28335 | -0.001 | 4.543
19 | 1.315 | 0.2966 | -0.001 | 4.435

## 136. Re 16M Mach 0.50 (2)
BIGFOIL.COM POLAR EXPORT
Horten 14.00% thick 9.00% camber
Horten 14.00% thick 9.00% camber |  |  |  | Cl Max: | 1.8324 | at alpha= | 10 | deg
XFOIL ncrit=9 |  |  |  | L/D Max: | 175.283 | at alpha= | 6.5 | deg
Re: | 16000000 |  |  | Cd Min: | 0.2275 | at alpha= | -20 | deg
Mach: | 0.5 |  |  | Cl=0 at alpha= | -10.0931 | deg
|  |  |  | @ Cl=0.1, Cd= | 0.043866
|  |  |  | @ Cl=0.4, Cd= | 0.0068395
|  |  |  | @ Cl=0.6, Cd= | 0.0065952
alpha (deg) | Cl | Cd | Cm | Cl/Cd
-20 | -0.4433 | 0.2275 | 0.0372 | -1.9486
-19.5 | -0.4187 | 0.22141 | 0.0333 | -1.8911
-19 | -0.3951 | 0.21467 | 0.0294 | -1.8405
-18.5 | -0.3705 | 0.20831 | 0.0256 | -1.7786
-18 | -0.3455 | 0.20213 | 0.0219 | -1.7093
-17.5 | -0.3228 | 0.195 | 0.018 | -1.6554
-17 | -0.2995 | 0.18813 | 0.0142 | -1.592
-16.5 | -0.2818 | 0.17935 | 0.0101 | -1.5712
-16 | -0.2585 | 0.1727 | 0.0065 | -1.4968
-15.5 | -0.2351 | 0.16613 | 0.0028 | -1.4152
-15 | -0.209 | 0.16041 | -0.0006 | -1.3029
-14.5 | -0.1834 | 0.15454 | -0.0039 | -1.1867
-14 | -0.16 | 0.14822 | -0.0073 | -1.0795
-13.5 | -0.1357 | 0.14228 | -0.0105 | -0.95375
-13 | -0.1232 | 0.13327 | -0.0146 | -0.92444
-12.5 | -0.1035 | 0.12648 | -0.018 | -0.81831
-12 | -0.0806 | 0.1206 | -0.021 | -0.66833
-11.5 | -0.0604 | 0.11446 | -0.0241 | -0.5277
-11 | -0.039 | 0.10874 | -0.0269 | -0.35865
-10.5 | -0.0153 | 0.10356 | -0.0294 | -0.14774
-10 | 0.0035 | 0.09778 | -0.032 | 0.035795
-9.5 | 0.0166 | 0.09145 | -0.0346 | 0.18152
-7.5 | 0.0464 | 0.06958 | -0.0432 | 0.66686
-7 | 0.0323 | 0.06566 | -0.0394 | 0.49193
-6.5 | 0.0401 | 0.06086 | -0.0386 | 0.65889
-6 | 0.0565 | 0.05611 | -0.0377 | 1.007
-5.5 | 0.0659 | 0.04945 | -0.0361 | 1.3327
-5 | 0.097 | 0.04482 | -0.0343 | 2.1642
-4.5 | 0.1182 | 0.03808 | -0.031 | 3.104
-4 | 0.1505 | 0.03256 | -0.0272 | 4.6222
-3.5 | 0.1652 | 0.02412 | -0.0204 | 6.8491
-3 | 0.1901 | 0.01676 | -0.0142 | 11.3425
-2.5 | 0.2295 | 0.00781 | -0.0123 | 29.3854
-2 | 0.3051 | 0.0072 | -0.0107 | 42.375
-1.5 | 0.3763 | 0.0069 | -0.0085 | 54.5362
-1 | 0.4468 | 0.00672 | -0.0065 | 66.4881
-0.5 | 0.5164 | 0.00663 | -0.0046 | 77.8884
0 | 0.5835 | 0.0066 | -0.0025 | 88.4091
0.5 | 0.6528 | 0.00658 | -0.001 | 99.2097
1 | 0.722 | 0.00656 | 0.0003 | 110.061
1.5 | 0.7908 | 0.00666 | 0.0016 | 118.7387
2 | 0.86 | 0.00674 | 0.0026 | 127.5964
2.5 | 0.9307 | 0.00679 | 0.0034 | 137.0692
3 | 1.0008 | 0.00691 | 0.0042 | 144.8336
3.5 | 1.0697 | 0.00711 | 0.0052 | 150.4501
4 | 1.1405 | 0.00724 | 0.0059 | 157.5276
4.5 | 1.2111 | 0.0074 | 0.0066 | 163.6622
5 | 1.2795 | 0.00768 | 0.0077 | 166.6016
5.5 | 1.3489 | 0.00793 | 0.0088 | 170.1009
6 | 1.4192 | 0.00815 | 0.0098 | 174.135
6.5 | 1.4864 | 0.00848 | 0.0114 | 175.283
7 | 1.5501 | 0.00892 | 0.0134 | 173.778
7.5 | 1.6168 | 0.00924 | 0.0153 | 174.9784
8 | 1.6775 | 0.0097 | 0.0181 | 172.9381
8.5 | 1.7251 | 0.01041 | 0.0225 | 165.7157
9 | 1.7336 | 0.01117 | 0.0328 | 155.2014
9.5 | 1.6844 | 0.01423 | 0.0447 | 118.3696
10 | 1.8324 | 0.01798 | 0.024 | 101.9132
10.5 | 1.8015 | 0.02464 | 0.0253 | 73.1128
11 | 1.8056 | 0.0301 | 0.0241 | 59.9867
11.5 | 1.7661 | 0.03636 | 0.0277 | 48.5726
12 | 1.7298 | 0.04447 | 0.0264 | 38.8981
12.5 | 1.731 | 0.05017 | 0.0255 | 34.5027
13 | 1.7268 | 0.0565 | 0.024 | 30.5628
13.5 | 1.7007 | 0.06514 | 0.0208 | 26.1084
14 | 1.7025 | 0.07099 | 0.0198 | 23.9823
14.5 | 1.6959 | 0.07676 | 0.0201 | 22.0935
15 | 1.6661 | 0.08446 | 0.0197 | 19.7265

## 137. Re 18M Mach 0.00 (1)
BIGFOIL.COM POLAR EXPORT
Horten 14.00% thick 9.00% camber
Horten 14.00% thick 9.00% camber |  |  |  | Cl Max: | 2.073 | at alpha= | 18.5 | deg
JavaFoil+Calcfoil stall+Eppler ext transition |  |  |  | L/D Max: | 114.181 | at alpha= | 5.5 | deg
Re: | 18000000 |  |  | Cd Min: | 0.00815 | at alpha= | 2.5 | deg
Mach: | 0 |  |  | Cl=0 at alpha= | -3.4592 | deg
|  |  |  | @ Cl=0.1, Cd= | 0.025875
|  |  |  | @ Cl=0.4, Cd= | 0.0084762
|  |  |  | @ Cl=0.6, Cd= | 0.0083072
alpha (deg) | Cl | Cd | Cm | Cl/Cd
-19 | -0.46 | 0.154 | -0.003 | -2.985
-18.5 | -0.469 | 0.14701 | -0.003 | -3.188
-18 | -0.477 | 0.14079 | -0.002 | -3.389
-17.5 | -0.485 | 0.1353 | -0.002 | -3.585
-17 | -0.493 | 0.12824 | -0.002 | -3.841
-16.5 | -0.499 | 0.12221 | -0.001 | -4.085
-16 | -0.505 | 0.11652 | -0.001 | -4.336
-15.5 | -0.51 | 0.11063 | -0.001 | -4.611
-15 | -0.514 | 0.1046 | 0 | -4.914
-14.5 | -0.517 | 0.09918 | 0 | -5.208
-14 | -0.518 | 0.0942 | 0 | -5.496
-13.5 | -0.517 | 0.08957 | 0.001 | -5.773
-13 | -0.514 | 0.08471 | 0.001 | -6.073
-12.5 | -0.509 | 0.07984 | 0.001 | -6.376
-12 | -0.502 | 0.07539 | 0.002 | -6.654
-11.5 | -0.492 | 0.07137 | 0.002 | -6.893
-11 | -0.48 | 0.06747 | 0.002 | -7.114
-10.5 | -0.466 | 0.06344 | 0.002 | -7.341
-10 | -0.449 | 0.05988 | 0.003 | -7.495
-9.5 | -0.429 | 0.05641 | 0.003 | -7.613
-9 | -0.407 | 0.05308 | 0.003 | -7.674
-8.5 | -0.383 | 0.05004 | 0.003 | -7.647
-8 | -0.355 | 0.04729 | 0.004 | -7.51
-7.5 | -0.325 | 0.04466 | 0.004 | -7.281
-7 | -0.293 | 0.04218 | 0.004 | -6.936
-6.5 | -0.258 | 0.03979 | 0.004 | -6.474
-6 | -0.22 | 0.03776 | 0.005 | -5.832
-5.5 | -0.181 | 0.03579 | 0.005 | -5.047
-5 | -0.139 | 0.03392 | 0.005 | -4.099
-4.5 | -0.096 | 0.0322 | 0.005 | -2.968
-4 | -0.05 | 0.03053 | 0.005 | -1.649
-3.5 | -0.004 | 0.02895 | 0.006 | -0.123
-3 | 0.045 | 0.02753 | 0.006 | 1.622
-2.5 | 0.094 | 0.02613 | 0.006 | 3.605
-2 | 0.146 | 0.02392 | 0.007 | 6.09
-1.5 | 0.236 | 0.00901 | 0.01 | 26.227
-1 | 0.298 | 0.00897 | 0.01 | 33.27
-0.5 | 0.361 | 0.00847 | 0.01 | 42.633
0 | 0.424 | 0.00848 | 0.01 | 50.006
0.5 | 0.487 | 0.00852 | 0.01 | 57.11
1 | 0.548 | 0.00858 | 0.01 | 63.904
1.5 | 0.609 | 0.00826 | 0.01 | 73.667
2 | 0.669 | 0.00836 | 0.01 | 80.034
2.5 | 0.73 | 0.00815 | 0.01 | 89.511
3 | 0.789 | 0.00877 | 0.01 | 89.993
3.5 | 0.849 | 0.00838 | 0.01 | 101.338
4 | 0.908 | 0.0083 | 0.01 | 109.389
4.5 | 0.965 | 0.00887 | 0.01 | 108.879
5 | 1.021 | 0.00909 | 0.009 | 112.292
5.5 | 1.073 | 0.0094 | 0.009 | 114.181
6 | 1.12 | 0.00989 | 0.009 | 113.19
6.5 | 1.165 | 0.0107 | 0.009 | 108.839
7 | 1.212 | 0.01178 | 0.008 | 102.939
7.5 | 1.261 | 0.01314 | 0.008 | 95.954
8 | 1.31 | 0.01241 | 0.008 | 105.527
8.5 | 1.359 | 0.01329 | 0.008 | 102.262
9 | 1.408 | 0.01417 | 0.007 | 99.348
9.5 | 1.456 | 0.01523 | 0.007 | 95.655
10 | 1.505 | 0.01633 | 0.007 | 92.138
10.5 | 1.553 | 0.01747 | 0.006 | 88.902
11 | 1.6 | 0.01884 | 0.006 | 84.91
11.5 | 1.647 | 0.02021 | 0.006 | 81.469
12 | 1.693 | 0.02171 | 0.005 | 77.982
12.5 | 1.739 | 0.02331 | 0.005 | 74.578
13 | 1.784 | 0.02499 | 0.005 | 71.367
13.5 | 1.828 | 0.0269 | 0.004 | 67.948
14 | 1.871 | 0.02884 | 0.004 | 64.885
14.5 | 1.914 | 0.03105 | 0.003 | 61.64
15 | 1.956 | 0.03344 | 0.003 | 58.497
15.5 | 1.995 | 0.03603 | 0.002 | 55.37
16 | 2.019 | 0.03909 | 0.002 | 51.666
16.5 | 2.03 | 0.04949 | 0.001 | 41.013
17 | 2.048 | 0.053 | 0.001 | 38.641
17.5 | 2.061 | 0.05631 | 0 | 36.602
18 | 2.069 | 0.05967 | 0 | 34.683
18.5 | 2.073 | 0.06304 | -0.001 | 32.885
19 | 2.073 | 0.0666 | -0.001 | 31.122
19.5 | 2.068 | 0.07019 | -0.002 | 29.454
20 | 2.058 | 0.07399 | -0.002 | 27.817

## 138. Re 18M Mach 0.00 (2)
BIGFOIL.COM POLAR EXPORT
Horten 14.00% thick 9.00% camber
Horten 14.00% thick 9.00% camber |  |  |  | Cl Max: | 1.9761 | at alpha= | 15 | deg
XFOIL ncrit=9 |  |  |  | L/D Max: | 229.548 | at alpha= | 11 | deg
Re: | 18000000 |  |  | Cd Min: | 0.15051 | at alpha= | -16.5 | deg
Mach: | 0 |  |  | Cl=0 at alpha= | -4.0414 | deg
|  |  |  | @ Cl=0.1, Cd= | 0.0062478
|  |  |  | @ Cl=0.4, Cd= | 0.0059081
|  |  |  | @ Cl=0.6, Cd= | 0.0058745
alpha (deg) | Cl | Cd | Cm | Cl/Cd
-16.5 | -0.3395 | 0.15051 | -0.0019 | -2.2557
-16 | -0.3197 | 0.14561 | -0.0047 | -2.1956
-15.5 | -0.3035 | 0.1398 | -0.0077 | -2.171
-15 | -0.2874 | 0.134 | -0.0108 | -2.1448
-14 | -0.3504 | 0.10451 | -0.0255 | -3.3528
-13.5 | -0.3442 | 0.09832 | -0.0285 | -3.5008
-13 | -0.3751 | 0.08742 | -0.0343 | -4.2908
-12.5 | -0.3862 | 0.08077 | -0.0381 | -4.7815
-11.5 | -0.8417 | 0.0121 | -0.0126 | -69.562
-11 | -0.7881 | 0.01093 | -0.0115 | -72.1043
-10.5 | -0.7329 | 0.01023 | -0.0106 | -71.6422
-10 | -0.6771 | 0.00972 | -0.0097 | -69.6605
-9.5 | -0.6205 | 0.00929 | -0.0089 | -66.7922
-9 | -0.5638 | 0.00892 | -0.0082 | -63.2063
-8.5 | -0.5071 | 0.00861 | -0.0074 | -58.8966
-8 | -0.4499 | 0.00829 | -0.0068 | -54.2702
-7 | -0.3358 | 0.00775 | -0.0056 | -43.329
-6.5 | -0.2785 | 0.00742 | -0.005 | -37.5337
-6 | -0.2214 | 0.00715 | -0.0044 | -30.965
-5.5 | -0.1649 | 0.00693 | -0.0038 | -23.7951
-5 | -0.1082 | 0.00675 | -0.0032 | -16.0296
-4.5 | -0.0515 | 0.00659 | -0.0026 | -7.8149
-3.5 | 0.0608 | 0.00636 | -0.0014 | 9.5597
-3 | 0.1167 | 0.0062 | -0.0007 | 18.8226
-2.5 | 0.1725 | 0.00611 | -0.0001 | 28.2324
-2 | 0.2284 | 0.00607 | 0.0004 | 37.6277
-1.5 | 0.2847 | 0.00599 | 0.0008 | 47.5292
-1 | 0.3405 | 0.00591 | 0.0013 | 57.6142
-0.5 | 0.3964 | 0.00591 | 0.0017 | 67.0728
0 | 0.4528 | 0.00588 | 0.002 | 77.0068
0.5 | 0.5093 | 0.00584 | 0.0022 | 87.2089
1 | 0.5657 | 0.00585 | 0.0024 | 96.7009
1.5 | 0.6217 | 0.00589 | 0.0025 | 105.5518
2 | 0.6786 | 0.00589 | 0.0025 | 115.2122
2.5 | 0.7354 | 0.00592 | 0.0024 | 124.223
3 | 0.7913 | 0.006 | 0.0024 | 131.8833
3.5 | 0.8477 | 0.00605 | 0.0023 | 140.1157
4 | 0.9046 | 0.00608 | 0.002 | 148.7829
4.5 | 0.9605 | 0.00618 | 0.0019 | 155.4207
5 | 1.0161 | 0.0063 | 0.0017 | 161.2857
5.5 | 1.0724 | 0.00637 | 0.0013 | 168.3516
6 | 1.1284 | 0.00646 | 0.001 | 174.6749
6.5 | 1.183 | 0.00662 | 0.0008 | 178.7009
7 | 1.238 | 0.00675 | 0.0005 | 183.4074
7.5 | 1.2935 | 0.00684 | 0 | 189.1082
8 | 1.3475 | 0.007 | -0.0002 | 192.5
9 | 1.4261 | 0.00633 | 0.0051 | 225.2923
9.5 | 1.4779 | 0.00645 | 0.0051 | 229.1318
10 | 1.5258 | 0.00668 | 0.0058 | 228.4132
10.5 | 1.5757 | 0.00694 | 0.006 | 227.0461
11 | 1.6252 | 0.00708 | 0.0063 | 229.548
11.5 | 1.6729 | 0.00734 | 0.0068 | 227.9155
12 | 1.7206 | 0.00772 | 0.0069 | 222.8756
12.5 | 1.7823 | 0.008 | 0.0042 | 222.7875
13 | 1.8461 | 0.00855 | 0.0004 | 215.9181
13.5 | 1.9075 | 0.00901 | -0.0028 | 211.7092
14 | 1.9564 | 0.00995 | -0.0042 | 196.6231
14.5 | 1.9737 | 0.01179 | -0.0012 | 167.4046
15 | 1.9761 | 0.01707 | -0.0042 | 115.7645
15.5 | 1.95 | 0.02466 | -0.0055 | 79.0754
16 | 1.9073 | 0.03169 | -0.0025 | 60.1862
16.5 | 1.8432 | 0.04114 | -0.0001 | 44.8031
17 | 1.8173 | 0.04819 | 0.0002 | 37.7111
18 | 1.7426 | 0.06548 | -0.0005 | 26.6127
18.5 | 1.6987 | 0.07536 | -0.0016 | 22.5411
19 | 1.682 | 0.08258 | -0.0029 | 20.3681
19.5 | 1.6238 | 0.09506 | -0.0052 | 17.0818
20 | 1.5978 | 0.10388 | -0.0074 | 15.3812

## 139. Re 18M Mach 0.10 (1)
BIGFOIL.COM POLAR EXPORT
Horten 14.00% thick 9.00% camber
Horten 14.00% thick 9.00% camber |  |  |  | Cl Max: | 2.068 | at alpha= | 18.5 | deg
JavaFoil+Calcfoil stall+Eppler ext transition |  |  |  | L/D Max: | 112.619 | at alpha= | 5.5 | deg
Re: | 18000000 |  |  | Cd Min: | 0.00819 | at alpha= | 2.5 | deg
Mach: | 0.1 |  |  | Cl=0 at alpha= | -3.4592 | deg
|  |  |  | @ Cl=0.1, Cd= | 0.026065
|  |  |  | @ Cl=0.4, Cd= | 0.0085424
|  |  |  | @ Cl=0.6, Cd= | 0.008373
alpha (deg) | Cl | Cd | Cm | Cl/Cd
-18.5 | -0.42 | 0.15125 | -0.003 | -2.776
-18 | -0.43 | 0.14312 | -0.002 | -3.008
-17.5 | -0.441 | 0.13682 | -0.002 | -3.222
-17 | -0.451 | 0.13099 | -0.002 | -3.44
-16.5 | -0.46 | 0.12465 | -0.001 | -3.688
-16 | -0.468 | 0.11823 | -0.001 | -3.959
-15.5 | -0.476 | 0.1126 | -0.001 | -4.224
-15 | -0.482 | 0.10669 | 0 | -4.518
-14.5 | -0.487 | 0.10117 | 0 | -4.815
-14 | -0.491 | 0.09571 | 0 | -5.129
-13.5 | -0.493 | 0.09069 | 0.001 | -5.436
-13 | -0.493 | 0.08607 | 0.001 | -5.727
-12.5 | -0.49 | 0.08082 | 0.001 | -6.062
-12 | -0.485 | 0.07645 | 0.002 | -6.342
-11.5 | -0.477 | 0.072 | 0.002 | -6.631
-11 | -0.468 | 0.06794 | 0.002 | -6.882
-10.5 | -0.455 | 0.06421 | 0.002 | -7.09
-10 | -0.44 | 0.06059 | 0.003 | -7.264
-9.5 | -0.422 | 0.05701 | 0.003 | -7.409
-9 | -0.402 | 0.05359 | 0.003 | -7.498
-8.5 | -0.378 | 0.05052 | 0.003 | -7.489
-8 | -0.352 | 0.04764 | 0.004 | -7.389
-7.5 | -0.323 | 0.04494 | 0.004 | -7.186
-7 | -0.291 | 0.04245 | 0.004 | -6.858
-6.5 | -0.257 | 0.04009 | 0.004 | -6.403
-6 | -0.22 | 0.03794 | 0.005 | -5.792
-5.5 | -0.18 | 0.03595 | 0.005 | -5.021
-5 | -0.139 | 0.03406 | 0.005 | -4.083
-4.5 | -0.096 | 0.03234 | 0.005 | -2.958
-4 | -0.05 | 0.03065 | 0.005 | -1.646
-3.5 | -0.004 | 0.02913 | 0.006 | -0.123
-3 | 0.045 | 0.02776 | 0.006 | 1.612
-2.5 | 0.094 | 0.02628 | 0.006 | 3.595
-2 | 0.146 | 0.02442 | 0.007 | 5.972
-1.5 | 0.237 | 0.00908 | 0.01 | 26.138
-1 | 0.3 | 0.00906 | 0.01 | 33.09
-0.5 | 0.363 | 0.00856 | 0.01 | 42.345
0 | 0.426 | 0.00853 | 0.01 | 49.894
0.5 | 0.489 | 0.00858 | 0.01 | 57.004
1 | 0.551 | 0.00863 | 0.01 | 63.79
1.5 | 0.612 | 0.00831 | 0.01 | 73.637
2 | 0.672 | 0.00841 | 0.01 | 79.947
2.5 | 0.733 | 0.00819 | 0.01 | 89.506
3 | 0.793 | 0.00858 | 0.01 | 92.448
3.5 | 0.853 | 0.00842 | 0.01 | 101.236
4 | 0.912 | 0.0088 | 0.01 | 103.64
4.5 | 0.969 | 0.00896 | 0.01 | 108.132
5 | 1.024 | 0.0092 | 0.01 | 111.348
5.5 | 1.074 | 0.00954 | 0.009 | 112.619
6 | 1.121 | 0.01012 | 0.009 | 110.777
6.5 | 1.167 | 0.01096 | 0.009 | 106.451
7 | 1.215 | 0.01176 | 0.009 | 103.338
7.5 | 1.265 | 0.01341 | 0.008 | 94.32
8 | 1.314 | 0.0142 | 0.008 | 92.527
8.5 | 1.363 | 0.01357 | 0.008 | 100.43
9 | 1.412 | 0.01447 | 0.007 | 97.597
9.5 | 1.461 | 0.01555 | 0.007 | 93.922
10 | 1.509 | 0.01667 | 0.007 | 90.523
10.5 | 1.557 | 0.01782 | 0.006 | 87.401
11 | 1.605 | 0.01921 | 0.006 | 83.529
11.5 | 1.652 | 0.0206 | 0.006 | 80.16
12 | 1.698 | 0.02213 | 0.005 | 76.723
12.5 | 1.744 | 0.02377 | 0.005 | 73.364
13 | 1.789 | 0.02548 | 0.005 | 70.203
13.5 | 1.833 | 0.02744 | 0.004 | 66.792
14 | 1.876 | 0.02942 | 0.004 | 63.776
14.5 | 1.919 | 0.03167 | 0.003 | 60.593
15 | 1.96 | 0.03409 | 0.003 | 57.511
15.5 | 2 | 0.03676 | 0.002 | 54.388
16 | 2.023 | 0.03987 | 0.002 | 50.743
16.5 | 2.032 | 0.05053 | 0.001 | 40.217
17 | 2.049 | 0.05412 | 0.001 | 37.861
17.5 | 2.06 | 0.0575 | 0 | 35.83
18 | 2.066 | 0.06095 | 0 | 33.903
18.5 | 2.068 | 0.06443 | -0.001 | 32.094
19 | 2.064 | 0.06805 | -0.001 | 30.336
19.5 | 2.056 | 0.07186 | -0.002 | 28.613
20 | 2.043 | 0.07577 | -0.002 | 26.965

## 140. Re 18M Mach 0.10 (2)
BIGFOIL.COM POLAR EXPORT
Horten 14.00% thick 9.00% camber
Horten 14.00% thick 9.00% camber |  |  |  | Cl Max: | 1.9965 | at alpha= | 15 | deg
XFOIL ncrit=9 |  |  |  | L/D Max: | 228.42 | at alpha= | 9.5 | deg
Re: | 18000000 |  |  | Cd Min: | 0.14034 | at alpha= | -15.5 | deg
Mach: | 0.1 |  |  | Cl=0 at alpha= | -4.044 | deg
|  |  |  | @ Cl=0.1, Cd= | 0.0062814
|  |  |  | @ Cl=0.4, Cd= | 0.0059299
|  |  |  | @ Cl=0.6, Cd= | 0.0058958
alpha (deg) | Cl | Cd | Cm | Cl/Cd
-15.5 | -0.3022 | 0.14034 | -0.0075 | -2.1533
-15 | -0.2859 | 0.13455 | -0.0106 | -2.1249
-13.5 | -0.3363 | 0.09975 | -0.028 | -3.3714
-13 | -0.3249 | 0.09468 | -0.0303 | -3.4316
-12.5 | -0.3668 | 0.08294 | -0.0368 | -4.4225
-12 | -0.3967 | 0.07616 | -0.0403 | -5.2088
-10.5 | -0.7424 | 0.01105 | -0.0123 | -67.1855
-10 | -0.6863 | 0.01022 | -0.0113 | -67.1526
-9.5 | -0.629 | 0.00963 | -0.0104 | -65.3167
-9 | -0.5715 | 0.00918 | -0.0094 | -62.2549
-8.5 | -0.5138 | 0.00881 | -0.0086 | -58.3201
-8 | -0.4557 | 0.00846 | -0.0078 | -53.8652
-7.5 | -0.3978 | 0.00814 | -0.0071 | -48.8698
-6.5 | -0.2817 | 0.00755 | -0.0058 | -37.3113
-6 | -0.2239 | 0.00725 | -0.0051 | -30.8828
-5.5 | -0.1666 | 0.007 | -0.0045 | -23.8
-5 | -0.1091 | 0.00679 | -0.0038 | -16.0677
-4.5 | -0.0518 | 0.00663 | -0.0032 | -7.813
-4 | 0.005 | 0.00653 | -0.0025 | 0.7657
-3.5 | 0.0618 | 0.00639 | -0.0018 | 9.6714
-3 | 0.1181 | 0.00623 | -0.0011 | 18.9567
-2.5 | 0.1742 | 0.00613 | -0.0004 | 28.4176
-2 | 0.2306 | 0.00608 | 0.0001 | 37.9276
-1.5 | 0.2874 | 0.00601 | 0.0006 | 47.8203
-1 | 0.3435 | 0.00593 | 0.0012 | 57.9258
-0.5 | 0.3998 | 0.00593 | 0.0016 | 67.4199
0 | 0.4566 | 0.0059 | 0.0019 | 77.3898
0.5 | 0.5135 | 0.00585 | 0.0021 | 87.7778
1 | 0.5702 | 0.00588 | 0.0023 | 96.9728
1.5 | 0.6267 | 0.00591 | 0.0025 | 106.0406
2 | 0.684 | 0.00591 | 0.0025 | 115.736
2.5 | 0.7412 | 0.00594 | 0.0024 | 124.7811
3 | 0.7975 | 0.00602 | 0.0025 | 132.4751
3.5 | 0.8544 | 0.00607 | 0.0023 | 140.7578
4 | 0.9117 | 0.00611 | 0.0021 | 149.2144
4.5 | 0.9679 | 0.00621 | 0.002 | 155.8615
5 | 1.024 | 0.00633 | 0.0018 | 161.7694
5.5 | 1.0809 | 0.0064 | 0.0015 | 168.8906
6 | 1.1372 | 0.00649 | 0.0012 | 175.2234
6.5 | 1.1922 | 0.00667 | 0.001 | 178.7406
7 | 1.2478 | 0.00679 | 0.0007 | 183.7703
7.5 | 1.3038 | 0.00688 | 0.0003 | 189.5058
8 | 1.358 | 0.00707 | 0.0001 | 192.0792
8.5 | 1.391 | 0.00647 | 0.0041 | 214.9923
9 | 1.4374 | 0.00639 | 0.0055 | 224.9452
9.5 | 1.4893 | 0.00652 | 0.0057 | 228.4202
10 | 1.5372 | 0.00677 | 0.0065 | 227.0606
10.5 | 1.5878 | 0.00701 | 0.0067 | 226.505
11 | 1.6374 | 0.00717 | 0.0072 | 228.3682
11.5 | 1.685 | 0.00745 | 0.0078 | 226.1745
12 | 1.7338 | 0.00784 | 0.0079 | 221.148
12.5 | 1.7989 | 0.00813 | 0.0046 | 221.2669
13 | 1.8635 | 0.0087 | 0.0009 | 214.1954
13.5 | 1.9252 | 0.00918 | -0.0021 | 209.7168
14 | 1.972 | 0.01015 | -0.003 | 194.2857
14.5 | 1.9933 | 0.01182 | -0.0005 | 168.6379
15 | 1.9965 | 0.0172 | -0.0037 | 116.0756
15.5 | 1.97 | 0.02474 | -0.0049 | 79.6281
16 | 1.916 | 0.03256 | -0.0015 | 58.8452
16.5 | 1.8466 | 0.04265 | 0.0007 | 43.2966
17 | 1.8263 | 0.04909 | 0.001 | 37.2031
17.5 | 1.7573 | 0.06069 | 0.001 | 28.9553
18 | 1.7464 | 0.06687 | 0.0003 | 26.1163
19 | 1.6729 | 0.08549 | -0.0024 | 19.5684
19.5 | 1.6247 | 0.09673 | -0.0047 | 16.7962
20 | 1.5949 | 0.10607 | -0.0071 | 15.0363

## 141. Re 18M Mach 0.25 (1)
BIGFOIL.COM POLAR EXPORT
Horten 14.00% thick 9.00% camber
Horten 14.00% thick 9.00% camber |  |  |  | Cl Max: | 2.043 | at alpha= | 17 | deg
JavaFoil+Calcfoil stall+Eppler ext transition |  |  |  | L/D Max: | 104.381 | at alpha= | 4.5 | deg
Re: | 18000000 |  |  | Cd Min: | 0.00803 | at alpha= | 3 | deg
Mach: | 0.25 |  |  | Cl=0 at alpha= | -3.4592 | deg
|  |  |  | @ Cl=0.1, Cd= | 0.027232
|  |  |  | @ Cl=0.4, Cd= | 0.0087715
|  |  |  | @ Cl=0.6, Cd= | 0.0083522
alpha (deg) | Cl | Cd | Cm | Cl/Cd
-15 | -0.155 | 0.11945 | 0 | -1.3
-14.5 | -0.203 | 0.11073 | 0 | -1.833
-14 | -0.24 | 0.1057 | 0 | -2.269
-13.5 | -0.271 | 0.09977 | 0.001 | -2.717
-13 | -0.298 | 0.09481 | 0.001 | -3.139
-12.5 | -0.319 | 0.09007 | 0.001 | -3.537
-12 | -0.336 | 0.0847 | 0.001 | -3.967
-11.5 | -0.35 | 0.07936 | 0.002 | -4.405
-11 | -0.359 | 0.07445 | 0.002 | -4.824
-10.5 | -0.365 | 0.06973 | 0.002 | -5.229
-10 | -0.366 | 0.06525 | 0.003 | -5.604
-9.5 | -0.362 | 0.06133 | 0.003 | -5.907
-9 | -0.354 | 0.05719 | 0.003 | -6.196
-8.5 | -0.342 | 0.05363 | 0.003 | -6.375
-8 | -0.325 | 0.05002 | 0.004 | -6.497
-7.5 | -0.304 | 0.04702 | 0.004 | -6.456
-7 | -0.278 | 0.0442 | 0.004 | -6.288
-6.5 | -0.248 | 0.04171 | 0.004 | -5.954
-6 | -0.215 | 0.03936 | 0.005 | -5.462
-5.5 | -0.178 | 0.03721 | 0.005 | -4.789
-5 | -0.138 | 0.0352 | 0.005 | -3.931
-4.5 | -0.096 | 0.03341 | 0.005 | -2.867
-4 | -0.051 | 0.0317 | 0.005 | -1.601
-3.5 | -0.004 | 0.03017 | 0.006 | -0.12
-3 | 0.045 | 0.02871 | 0.006 | 1.58
-2.5 | 0.096 | 0.02737 | 0.006 | 3.503
-2 | 0.148 | 0.02558 | 0.006 | 5.779
-1.5 | 0.202 | 0.02381 | 0.007 | 8.472
-1 | 0.307 | 0.0088 | 0.01 | 34.875
-0.5 | 0.372 | 0.00875 | 0.01 | 42.514
0 | 0.437 | 0.0088 | 0.01 | 49.647
0.5 | 0.502 | 0.00842 | 0.01 | 59.585
1 | 0.565 | 0.00848 | 0.01 | 66.672
1.5 | 0.628 | 0.00825 | 0.01 | 76.119
2 | 0.69 | 0.00837 | 0.01 | 82.39
2.5 | 0.752 | 0.00824 | 0.01 | 91.173
3 | 0.812 | 0.00803 | 0.01 | 101.196
3.5 | 0.872 | 0.00861 | 0.01 | 101.376
4 | 0.931 | 0.00918 | 0.01 | 101.338
4.5 | 0.985 | 0.00944 | 0.01 | 104.381
5 | 1.032 | 0.01 | 0.01 | 103.215
5.5 | 1.081 | 0.01075 | 0.009 | 100.51
6 | 1.131 | 0.01144 | 0.009 | 98.847
6.5 | 1.182 | 0.0123 | 0.009 | 96.045
7 | 1.233 | 0.01311 | 0.009 | 94.013
7.5 | 1.284 | 0.01479 | 0.008 | 86.819
8 | 1.335 | 0.01564 | 0.008 | 85.365
8.5 | 1.385 | 0.01512 | 0.008 | 91.602
9 | 1.436 | 0.01609 | 0.008 | 89.228
9.5 | 1.485 | 0.0173 | 0.007 | 85.854
10 | 1.534 | 0.01851 | 0.007 | 82.865
10.5 | 1.583 | 0.01979 | 0.007 | 79.977
11 | 1.63 | 0.02133 | 0.006 | 76.421
11.5 | 1.677 | 0.02287 | 0.006 | 73.362
12 | 1.724 | 0.02457 | 0.005 | 70.156
12.5 | 1.769 | 0.02639 | 0.005 | 67.035
13 | 1.814 | 0.02829 | 0.005 | 64.114
13.5 | 1.857 | 0.03047 | 0.004 | 60.961
14 | 1.9 | 0.0327 | 0.004 | 58.115
14.5 | 1.942 | 0.03522 | 0.003 | 55.143
15 | 1.982 | 0.03799 | 0.003 | 52.181
15.5 | 2.019 | 0.04102 | 0.002 | 49.231
16 | 2.036 | 0.04464 | 0.002 | 45.605
16.5 | 2.036 | 0.05716 | 0.001 | 35.625
17 | 2.043 | 0.06109 | 0.001 | 33.448
17.5 | 2.042 | 0.06497 | 0 | 31.425
18 | 2.032 | 0.06904 | 0 | 29.427
18.5 | 2.014 | 0.07324 | -0.001 | 27.497
19 | 1.988 | 0.07762 | -0.001 | 25.613
19.5 | 1.954 | 0.08222 | -0.002 | 23.767
20 | 1.912 | 0.08705 | -0.003 | 21.967

## 142. Re 18M Mach 0.25 (2)
BIGFOIL.COM POLAR EXPORT
Horten 14.00% thick 9.00% camber
Horten 14.00% thick 9.00% camber |  |  |  | Cl Max: | 2.0685 | at alpha= | 14.5 | deg
XFOIL ncrit=9 |  |  |  | L/D Max: | 222.582 | at alpha= | 9.5 | deg
Re: | 18000000 |  |  | Cd Min: | 0.11187 | at alpha= | -12.5 | deg
Mach: | 0.25 |  |  | Cl=0 at alpha= | -4.048 | deg
|  |  |  | @ Cl=0.1, Cd= | 0.0064865
|  |  |  | @ Cl=0.4, Cd= | 0.0060262
|  |  |  | @ Cl=0.6, Cd= | 0.00599
alpha (deg) | Cl | Cd | Cm | Cl/Cd
-12.5 | -0.1807 | 0.11187 | -0.0225 | -1.6153
-11.5 | -0.2229 | 0.08961 | -0.0329 | -2.4874
-11 | -0.2618 | 0.07901 | -0.0386 | -3.3135
-10.5 | -0.2817 | 0.07373 | -0.0401 | -3.8207
-10 | -0.3063 | 0.0695 | -0.0356 | -4.4072
-9.5 | -0.3289 | 0.06162 | -0.0346 | -5.3376
-9 | -0.3241 | 0.05547 | -0.0331 | -5.8428
-8.5 | -0.3335 | 0.04611 | -0.0301 | -7.2327
-7.5 | -0.4278 | 0.00952 | -0.0126 | -44.937
-7 | -0.3651 | 0.00886 | -0.0113 | -41.2077
-6.5 | -0.3021 | 0.00834 | -0.0102 | -36.223
-6 | -0.2397 | 0.00796 | -0.0091 | -30.1131
-5.5 | -0.1774 | 0.00754 | -0.0082 | -23.5279
-5 | -0.1155 | 0.00718 | -0.0072 | -16.0864
-4.5 | -0.0546 | 0.00691 | -0.0062 | -7.9016
-4 | 0.0058 | 0.00673 | -0.0052 | 0.86181
-3 | 0.1257 | 0.00642 | -0.0034 | 19.5794
-2.5 | 0.1841 | 0.00629 | -0.0023 | 29.2687
-2 | 0.243 | 0.00618 | -0.0014 | 39.3204
-1.5 | 0.3022 | 0.0061 | -0.0007 | 49.541
-1 | 0.3605 | 0.00606 | 0.0001 | 59.4884
-0.5 | 0.4189 | 0.00601 | 0.0008 | 69.7005
0 | 0.4784 | 0.00597 | 0.0012 | 80.134
0.5 | 0.537 | 0.00595 | 0.0017 | 90.2521
1 | 0.5958 | 0.00599 | 0.0021 | 99.4658
1.5 | 0.655 | 0.00599 | 0.0023 | 109.3489
2 | 0.7147 | 0.006 | 0.0024 | 119.1167
2.5 | 0.7734 | 0.00608 | 0.0026 | 127.2039
3 | 0.8324 | 0.00615 | 0.0027 | 135.3496
3.5 | 0.8922 | 0.00618 | 0.0026 | 144.3689
4 | 0.9512 | 0.00627 | 0.0026 | 151.7065
4.5 | 1.0097 | 0.0064 | 0.0026 | 157.7656
5 | 1.069 | 0.00648 | 0.0025 | 164.9691
5.5 | 1.1283 | 0.00657 | 0.0023 | 171.7352
6 | 1.1862 | 0.00675 | 0.0023 | 175.7333
6.5 | 1.2442 | 0.00691 | 0.0023 | 180.0579
7 | 1.3032 | 0.00701 | 0.0021 | 185.9058
7.5 | 1.3609 | 0.00718 | 0.002 | 189.5404
8 | 1.4169 | 0.00742 | 0.0022 | 190.9569
9 | 1.5 | 0.00674 | 0.0084 | 222.5519
9.5 | 1.5514 | 0.00697 | 0.0094 | 222.5825
10 | 1.6003 | 0.00726 | 0.0109 | 220.427
10.5 | 1.6541 | 0.00747 | 0.0115 | 221.4324
11 | 1.7015 | 0.00771 | 0.0132 | 220.6874
11.5 | 1.7519 | 0.00817 | 0.014 | 214.4308
12 | 1.8218 | 0.00857 | 0.0108 | 212.5788
12.5 | 1.8938 | 0.00907 | 0.007 | 208.7982
13 | 1.9592 | 0.00982 | 0.0041 | 199.5112
13.5 | 2.0168 | 0.01041 | 0.003 | 193.7368
14 | 2.0429 | 0.01199 | 0.0052 | 170.3837
14.5 | 2.0685 | 0.01609 | 0.0013 | 128.5581
15 | 2.0684 | 0.02185 | -0.0009 | 94.6636
15.5 | 2.0094 | 0.03052 | 0.0012 | 65.8388
16 | 1.9637 | 0.03776 | 0.0039 | 52.0048
16.5 | 1.9121 | 0.04626 | 0.0055 | 41.3338
17 | 1.8482 | 0.05656 | 0.0059 | 32.6768
17.5 | 1.7965 | 0.0663 | 0.0055 | 27.0965
18 | 1.7462 | 0.0765 | 0.0043 | 22.8261
18.5 | 1.7084 | 0.08579 | 0.0027 | 19.9137
19 | 1.682 | 0.09424 | 0.0009 | 17.848
19.5 | 1.6174 | 0.10729 | -0.0023 | 15.075

## 143. Re 18M Mach 0.50 (1)
BIGFOIL.COM POLAR EXPORT
Horten 14.00% thick 9.00% camber
Horten 14.00% thick 9.00% camber |  |  |  | Cl Max: | 1.837 | at alpha= | 14 | deg
JavaFoil+Calcfoil stall+Eppler ext transition |  |  |  | L/D Max: | 92.585 | at alpha= | 0 | deg
Re: | 18000000 |  |  | Cd Min: | 0.00521 | at alpha= | 0 | deg
Mach: | 0.5 |  |  | Cl=0 at alpha= | -3.4681 | deg
|  |  |  | @ Cl=0.1, Cd= | 0.030536
|  |  |  | @ Cl=0.4, Cd= | 0.016611
|  |  |  | @ Cl=0.6, Cd= | 0.0090434
alpha (deg) | Cl | Cd | Cm | Cl/Cd
-20 | -0.909 | 0.16145 | -0.005 | -5.628
-19.5 | -0.883 | 0.15079 | -0.005 | -5.853
-19 | -0.856 | 0.14201 | -0.004 | -6.03
-18.5 | -0.83 | 0.13366 | -0.004 | -6.21
-18 | -0.801 | 0.14874 | -0.003 | -5.382
-17.5 | -0.774 | 0.13365 | -0.003 | -5.792
-17 | -0.748 | 0.1237 | -0.002 | -6.045
-16.5 | -0.721 | 0.11585 | -0.002 | -6.225
-16 | -0.695 | 0.10867 | -0.001 | -6.392
-15.5 | -0.666 | 0.11546 | -0.001 | -5.764
-15 | -0.639 | 0.10539 | 0 | -6.06
-14.5 | -0.612 | 0.09823 | 0 | -6.229
-14 | -0.585 | 0.09131 | 0 | -6.408
-13.5 | -0.558 | 0.08508 | 0.001 | -6.561
-13 | -0.529 | 0.08825 | 0.001 | -5.997
-12.5 | -0.502 | 0.07979 | 0.001 | -6.294
-12 | -0.475 | 0.07367 | 0.002 | -6.453
-11.5 | -0.448 | 0.06874 | 0.002 | -6.522
-11 | -0.42 | 0.06837 | 0.002 | -6.138
-10.5 | -0.392 | 0.06505 | 0.003 | -6.027
-10 | -0.365 | 0.05861 | 0.003 | -6.231
-9.5 | -0.338 | 0.05465 | 0.003 | -6.184
-9 | -0.309 | 0.05575 | 0.004 | -5.544
-8.5 | -0.281 | 0.05283 | 0.004 | -5.325
-8 | -0.254 | 0.04865 | 0.004 | -5.221
-7.5 | -0.226 | 0.04916 | 0.004 | -4.588
-7 | -0.198 | 0.04625 | 0.004 | -4.277
-6.5 | -0.17 | 0.04305 | 0.005 | -3.952
-6 | -0.142 | 0.04291 | 0.005 | -3.307
-5.5 | -0.114 | 0.04015 | 0.005 | -2.84
-5 | -0.086 | 0.0399 | 0.005 | -2.155
-4.5 | -0.058 | 0.03761 | 0.005 | -1.544
-4 | -0.03 | 0.03746 | 0.005 | -0.803
-3.5 | -0.003 | 0.0355 | 0.005 | -0.087
-3 | 0.044 | 0.03281 | 0.006 | 1.338
-2.5 | 0.098 | 0.03059 | 0.006 | 3.191
-2 | 0.155 | 0.02904 | 0.006 | 5.33
-1.5 | 0.214 | 0.0276 | 0.007 | 7.755
-1 | 0.275 | 0.0266 | 0.007 | 10.332
-0.5 | 0.337 | 0.02537 | 0.007 | 13.278
0 | 0.482 | 0.00521 | 0.008 | 92.585
0.5 | 0.555 | 0.0086 | 0.011 | 64.527
1 | 0.623 | 0.00927 | 0.011 | 67.213
1.5 | 0.683 | 0.00959 | 0.011 | 71.225
2 | 0.739 | 0.01026 | 0.011 | 72.042
2.5 | 0.798 | 0.01085 | 0.011 | 73.557
3 | 0.857 | 0.01154 | 0.011 | 74.288
3.5 | 0.917 | 0.01227 | 0.011 | 74.725
4 | 0.976 | 0.01294 | 0.011 | 75.409
4.5 | 1.034 | 0.01377 | 0.01 | 75.105
5 | 1.092 | 0.01467 | 0.01 | 74.439
5.5 | 1.149 | 0.01591 | 0.01 | 72.221
6 | 1.206 | 0.01689 | 0.01 | 71.366
6.5 | 1.26 | 0.01812 | 0.01 | 69.572
7 | 1.314 | 0.0193 | 0.009 | 68.105
7.5 | 1.368 | 0.02058 | 0.009 | 66.443
8 | 1.419 | 0.02247 | 0.009 | 63.134
8.5 | 1.469 | 0.02307 | 0.008 | 63.686
9 | 1.517 | 0.02472 | 0.008 | 61.381
9.5 | 1.564 | 0.02679 | 0.008 | 58.375
10 | 1.608 | 0.02899 | 0.007 | 55.479
10.5 | 1.651 | 0.03123 | 0.007 | 52.85
11 | 1.69 | 0.03403 | 0.007 | 49.659
11.5 | 1.727 | 0.03699 | 0.006 | 46.675
12 | 1.759 | 0.04007 | 0.006 | 43.91
12.5 | 1.788 | 0.04392 | 0.005 | 40.704
13 | 1.811 | 0.04786 | 0.005 | 37.851
13.5 | 1.828 | 0.05251 | 0.005 | 34.815
14 | 1.837 | 0.05784 | 0.004 | 31.764
14.5 | 1.837 | 0.06354 | 0.004 | 28.907
15 | 1.819 | 0.07115 | 0.003 | 25.569
15.5 | 1.738 | 0.11469 | 0.002 | 15.154
16 | 1.174 | 0.13624 | 0.002 | 8.615
16.5 | 1.187 | 0.17938 | 0.001 | 6.619
17 | 1.202 | 0.24288 | 0.001 | 4.949
17.5 | 1.23 | 0.25915 | 0 | 4.746
18 | 1.259 | 0.2729 | 0 | 4.612
18.5 | 1.288 | 0.2838 | -0.001 | 4.537
19 | 1.316 | 0.29642 | -0.001 | 4.44

## 144. Re 18M Mach 0.50 (2)
BIGFOIL.COM POLAR EXPORT
Horten 14.00% thick 9.00% camber
Horten 14.00% thick 9.00% camber |  |  |  | Cl Max: | 1.8503 | at alpha= | 10 | deg
XFOIL ncrit=9 |  |  |  | L/D Max: | 180.267 | at alpha= | 7.5 | deg
Re: | 18000000 |  |  | Cd Min: | 0.22716 | at alpha= | -20 | deg
Mach: | 0.5 |  |  | Cl=0 at alpha= | -9.9909 | deg
|  |  |  | @ Cl=0.1, Cd= | 0.041889
|  |  |  | @ Cl=0.4, Cd= | 0.0066691
|  |  |  | @ Cl=0.6, Cd= | 0.0064673
alpha (deg) | Cl | Cd | Cm | Cl/Cd
-20 | -0.4429 | 0.22716 | 0.0368 | -1.9497
-19.5 | -0.4183 | 0.22103 | 0.0329 | -1.8925
-19 | -0.3948 | 0.21425 | 0.029 | -1.8427
-18.5 | -0.3705 | 0.20784 | 0.0252 | -1.7826
-18 | -0.3454 | 0.20171 | 0.0215 | -1.7124
-17.5 | -0.323 | 0.1944 | 0.0176 | -1.6615
-17 | -0.3006 | 0.18724 | 0.0138 | -1.6054
-16.5 | -0.2815 | 0.17903 | 0.0098 | -1.5724
-16 | -0.2584 | 0.17231 | 0.0061 | -1.4996
-15.5 | -0.2352 | 0.16563 | 0.0024 | -1.42
-15 | -0.2093 | 0.15987 | -0.001 | -1.3092
-14.5 | -0.184 | 0.15396 | -0.0043 | -1.1951
-14 | -0.161 | 0.14754 | -0.0078 | -1.0912
-13.5 | -0.1371 | 0.14143 | -0.0111 | -0.96938
-13 | -0.1238 | 0.13268 | -0.0151 | -0.93307
-12.5 | -0.1034 | 0.12609 | -0.0185 | -0.82005
-12 | -0.0806 | 0.12026 | -0.0215 | -0.67021
-11.5 | -0.0614 | 0.11391 | -0.0246 | -0.53902
-11 | -0.0404 | 0.10806 | -0.0275 | -0.37387
-10.5 | -0.0175 | 0.1028 | -0.03 | -0.17023
-10 | -0.0002 | 0.09684 | -0.0326 | -0.0020653
-9.5 | 0.0108 | 0.09027 | -0.0354 | 0.11964
-9 | 0.0269 | 0.0849 | -0.0375 | 0.31684
-8.5 | 0.0412 | 0.07966 | -0.0396 | 0.5172
-8 | 0.0557 | 0.07497 | -0.0413 | 0.74296
-7.5 | 0.0421 | 0.06914 | -0.0434 | 0.60891
-7 | 0.0264 | 0.06506 | -0.0395 | 0.40578
-6.5 | 0.0316 | 0.05984 | -0.0388 | 0.52807
-6 | 0.0426 | 0.05427 | -0.0377 | 0.78496
-5.5 | 0.0632 | 0.04888 | -0.0362 | 1.293
-5 | 0.0943 | 0.04427 | -0.0343 | 2.1301
-4.5 | 0.1118 | 0.03696 | -0.0305 | 3.0249
-4 | 0.1358 | 0.0302 | -0.0258 | 4.4967
-3.5 | 0.1549 | 0.02246 | -0.0194 | 6.8967
-3 | 0.1762 | 0.0145 | -0.0131 | 12.1517
-2.5 | 0.2287 | 0.00748 | -0.0123 | 30.5749
-2 | 0.3034 | 0.00705 | -0.0104 | 43.0355
-1.5 | 0.3748 | 0.00673 | -0.0082 | 55.6909
-1 | 0.4451 | 0.00656 | -0.0062 | 67.8506
-0.5 | 0.5144 | 0.00652 | -0.0042 | 78.8957
0 | 0.5823 | 0.00648 | -0.0023 | 89.8611
0.5 | 0.6521 | 0.00643 | -0.0008 | 101.4152
1 | 0.7213 | 0.00645 | 0.0005 | 111.8295
1.5 | 0.7899 | 0.00655 | 0.0018 | 120.5954
2 | 0.8602 | 0.00659 | 0.0027 | 130.5311
2.5 | 0.9309 | 0.00666 | 0.0035 | 139.7748
3 | 1.0004 | 0.00681 | 0.0043 | 146.9016
3.5 | 1.0703 | 0.00697 | 0.0052 | 153.5581
4 | 1.1417 | 0.00708 | 0.0058 | 161.2571
4.5 | 1.2117 | 0.00728 | 0.0066 | 166.4423
5 | 1.2804 | 0.00755 | 0.0077 | 169.5894
5.5 | 1.3516 | 0.00773 | 0.0085 | 174.8512
6 | 1.4215 | 0.00797 | 0.0096 | 178.3563
6.5 | 1.4879 | 0.00834 | 0.0112 | 178.4053
7 | 1.5551 | 0.00868 | 0.0129 | 179.159
7.5 | 1.6224 | 0.009 | 0.0147 | 180.2667
8 | 1.6819 | 0.00951 | 0.0176 | 176.8559
8.5 | 1.7331 | 0.01015 | 0.0217 | 170.7488
10 | 1.8503 | 0.0168 | 0.0241 | 110.1369
10.5 | 1.8462 | 0.02227 | 0.0244 | 82.9008
11 | 1.8448 | 0.02771 | 0.024 | 66.5752
11.5 | 1.7926 | 0.03437 | 0.0284 | 52.1559
12 | 1.7592 | 0.04222 | 0.0272 | 41.6675
12.5 | 1.7646 | 0.04756 | 0.0265 | 37.1026
13 | 1.7518 | 0.05428 | 0.0253 | 32.2734
13.5 | 1.7329 | 0.0622 | 0.0225 | 27.8601
14 | 1.735 | 0.06836 | 0.0207 | 25.3803
14.5 | 1.7087 | 0.07586 | 0.0201 | 22.5244
15 | 1.6886 | 0.08279 | 0.02 | 20.3962

## 145. Re 20M Mach 0.00 (1)
BIGFOIL.COM POLAR EXPORT
Horten 14.00% thick 9.00% camber
Horten 14.00% thick 9.00% camber |  |  |  | Cl Max: | 2.075 | at alpha= | 18.5 | deg
JavaFoil+Calcfoil stall+Eppler ext transition |  |  |  | L/D Max: | 115.929 | at alpha= | 5.5 | deg
Re: | 20000000 |  |  | Cd Min: | 0.00808 | at alpha= | 2.5 | deg
Mach: | 0 |  |  | Cl=0 at alpha= | -3.4592 | deg
|  |  |  | @ Cl=0.1, Cd= | 0.025536
|  |  |  | @ Cl=0.4, Cd= | 0.0084114
|  |  |  | @ Cl=0.6, Cd= | 0.0082216
alpha (deg) | Cl | Cd | Cm | Cl/Cd
-19 | -0.46 | 0.15367 | -0.003 | -2.992
-18.5 | -0.469 | 0.14668 | -0.003 | -3.195
-18 | -0.477 | 0.14 | -0.002 | -3.408
-17.5 | -0.485 | 0.13379 | -0.002 | -3.626
-17 | -0.493 | 0.12794 | -0.002 | -3.85
-16.5 | -0.499 | 0.12181 | -0.001 | -4.099
-16 | -0.505 | 0.11554 | -0.001 | -4.373
-15.5 | -0.51 | 0.11031 | -0.001 | -4.625
-15 | -0.514 | 0.10426 | 0 | -4.931
-14.5 | -0.517 | 0.09895 | 0 | -5.221
-14 | -0.518 | 0.09398 | 0 | -5.509
-13.5 | -0.517 | 0.08897 | 0.001 | -5.813
-13 | -0.515 | 0.08424 | 0.001 | -6.108
-12.5 | -0.509 | 0.0798 | 0.001 | -6.38
-12 | -0.502 | 0.07516 | 0.002 | -6.675
-11.5 | -0.492 | 0.07116 | 0.002 | -6.914
-11 | -0.48 | 0.06715 | 0.002 | -7.149
-10.5 | -0.466 | 0.06323 | 0.002 | -7.365
-10 | -0.449 | 0.05977 | 0.003 | -7.51
-9.5 | -0.429 | 0.05627 | 0.003 | -7.632
-9 | -0.407 | 0.05293 | 0.003 | -7.698
-8.5 | -0.383 | 0.04989 | 0.003 | -7.67
-8 | -0.355 | 0.04704 | 0.004 | -7.553
-7.5 | -0.325 | 0.04443 | 0.004 | -7.321
-7 | -0.293 | 0.04203 | 0.004 | -6.963
-6.5 | -0.258 | 0.03965 | 0.004 | -6.499
-6 | -0.22 | 0.03762 | 0.005 | -5.855
-5.5 | -0.181 | 0.03557 | 0.005 | -5.08
-5 | -0.139 | 0.03379 | 0.005 | -4.116
-4.5 | -0.096 | 0.03198 | 0.005 | -2.99
-4 | -0.05 | 0.03042 | 0.005 | -1.656
-3.5 | -0.004 | 0.02875 | 0.006 | -0.124
-3 | 0.045 | 0.02732 | 0.006 | 1.635
-2.5 | 0.094 | 0.02588 | 0.006 | 3.643
-2 | 0.146 | 0.0229 | 0.007 | 6.393
-1.5 | 0.236 | 0.00892 | 0.01 | 26.495
-1 | 0.298 | 0.00889 | 0.01 | 33.586
-0.5 | 0.361 | 0.00843 | 0.01 | 42.806
0 | 0.424 | 0.0084 | 0.01 | 50.447
0.5 | 0.487 | 0.00845 | 0.01 | 57.63
1 | 0.548 | 0.00852 | 0.01 | 64.349
1.5 | 0.609 | 0.00817 | 0.01 | 74.501
2 | 0.669 | 0.00828 | 0.01 | 80.805
2.5 | 0.73 | 0.00808 | 0.01 | 90.286
3 | 0.79 | 0.00869 | 0.01 | 90.817
3.5 | 0.849 | 0.00851 | 0.01 | 99.767
4 | 0.908 | 0.00821 | 0.01 | 110.573
4.5 | 0.966 | 0.00882 | 0.01 | 109.511
5 | 1.022 | 0.009 | 0.01 | 113.517
5.5 | 1.074 | 0.00927 | 0.009 | 115.929
6 | 1.121 | 0.00982 | 0.009 | 114.106
6.5 | 1.166 | 0.01057 | 0.009 | 110.349
7 | 1.214 | 0.01161 | 0.009 | 104.511
7.5 | 1.262 | 0.01306 | 0.008 | 96.586
8 | 1.311 | 0.01381 | 0.008 | 94.886
8.5 | 1.36 | 0.01314 | 0.008 | 103.475
9 | 1.408 | 0.01414 | 0.007 | 99.593
9.5 | 1.457 | 0.01515 | 0.007 | 96.2
10 | 1.506 | 0.01619 | 0.007 | 92.984
10.5 | 1.553 | 0.01747 | 0.006 | 88.877
11 | 1.6 | 0.01873 | 0.006 | 85.429
11.5 | 1.647 | 0.02014 | 0.006 | 81.797
12 | 1.693 | 0.02166 | 0.005 | 78.187
12.5 | 1.739 | 0.02321 | 0.005 | 74.925
13 | 1.784 | 0.025 | 0.005 | 71.358
13.5 | 1.828 | 0.0268 | 0.004 | 68.224
14 | 1.872 | 0.0289 | 0.004 | 64.776
14.5 | 1.914 | 0.0311 | 0.003 | 61.555
15 | 1.956 | 0.03345 | 0.003 | 58.474
15.5 | 1.995 | 0.0362 | 0.002 | 55.124
16 | 2.019 | 0.0396 | 0.002 | 50.978
16.5 | 2.031 | 0.04918 | 0.001 | 41.293
17 | 2.049 | 0.0524 | 0.001 | 39.108
17.5 | 2.063 | 0.05556 | 0 | 37.121
18 | 2.071 | 0.05883 | 0 | 35.198
18.5 | 2.075 | 0.0622 | -0.001 | 33.354
19 | 2.074 | 0.06569 | -0.001 | 31.575
19.5 | 2.069 | 0.06925 | -0.002 | 29.878
20 | 2.06 | 0.073 | -0.002 | 28.214

## 146. Re 20M Mach 0.00 (2)
BIGFOIL.COM POLAR EXPORT
Horten 14.00% thick 9.00% camber
Horten 14.00% thick 9.00% camber |  |  |  | Cl Max: | 1.9652 | at alpha= | 14.5 | deg
XFOIL ncrit=9 |  |  |  | L/D Max: | 232.804 | at alpha= | 11 | deg
Re: | 20000000 |  |  | Cd Min: | 0.11642 | at alpha= | -14.5 | deg
Mach: | 0 |  |  | Cl=0 at alpha= | -4.0302 | deg
|  |  |  | @ Cl=0.1, Cd= | 0.0061494
|  |  |  | @ Cl=0.4, Cd= | 0.0058169
|  |  |  | @ Cl=0.6, Cd= | 0.0058
alpha (deg) | Cl | Cd | Cm | Cl/Cd
-14.5 | -0.3266 | 0.11642 | -0.0195 | -2.8054
-14 | -0.3557 | 0.10337 | -0.0263 | -3.441
-13.5 | -0.3761 | 0.09325 | -0.0317 | -4.0332
-13 | -0.3601 | 0.08928 | -0.0333 | -4.0334
-11.5 | -0.8435 | 0.01172 | -0.0124 | -71.971
-11 | -0.7896 | 0.01066 | -0.0114 | -74.0713
-10.5 | -0.7345 | 0.00996 | -0.0104 | -73.745
-10 | -0.6784 | 0.00944 | -0.0096 | -71.8644
-9.5 | -0.6218 | 0.00903 | -0.0088 | -68.8594
-9 | -0.5652 | 0.00869 | -0.008 | -65.0403
-8.5 | -0.5083 | 0.00837 | -0.0073 | -60.7288
-8 | -0.4511 | 0.00807 | -0.0066 | -55.8984
-6.5 | -0.2796 | 0.0073 | -0.0048 | -38.3014
-6 | -0.2228 | 0.00705 | -0.0042 | -31.6028
-5.5 | -0.1662 | 0.00681 | -0.0036 | -24.4053
-5 | -0.1094 | 0.00661 | -0.003 | -16.5507
-4.5 | -0.0529 | 0.00648 | -0.0024 | -8.1636
-4 | 0.0034 | 0.00638 | -0.0017 | 0.53292
-3.5 | 0.0599 | 0.00625 | -0.0012 | 9.584
-3 | 0.1157 | 0.00611 | -0.0005 | 18.9362
-2.5 | 0.1712 | 0.00603 | 0.0001 | 28.3914
-2 | 0.2274 | 0.00596 | 0.0006 | 38.1544
-1.5 | 0.284 | 0.00589 | 0.001 | 48.2173
-1 | 0.3396 | 0.00585 | 0.0015 | 58.0513
-0.5 | 0.3956 | 0.00582 | 0.0019 | 67.9725
0 | 0.4524 | 0.00578 | 0.0021 | 78.2699
0.5 | 0.5087 | 0.00575 | 0.0024 | 88.4696
1 | 0.5649 | 0.0058 | 0.0025 | 97.3966
1.5 | 0.6214 | 0.0058 | 0.0026 | 107.1379
2 | 0.6785 | 0.0058 | 0.0026 | 116.9828
2.5 | 0.7348 | 0.00586 | 0.0026 | 125.3925
3 | 0.791 | 0.00592 | 0.0025 | 133.6149
3.5 | 0.8479 | 0.00595 | 0.0023 | 142.5042
4 | 0.9045 | 0.006 | 0.0021 | 150.75
4.5 | 0.96 | 0.00613 | 0.002 | 156.6069
5 | 1.0164 | 0.0062 | 0.0017 | 163.9355
5.5 | 1.0729 | 0.00626 | 0.0013 | 171.3898
6 | 1.128 | 0.00641 | 0.0011 | 175.975
6.5 | 1.1831 | 0.00654 | 0.0008 | 180.9021
7 | 1.2389 | 0.00663 | 0.0004 | 186.8627
7.5 | 1.294 | 0.00675 | 0 | 191.7037
8 | 1.3473 | 0.00695 | -0.0002 | 193.8561
9 | 1.4293 | 0.00625 | 0.0045 | 228.688
9.5 | 1.4788 | 0.0064 | 0.005 | 231.0625
10 | 1.5277 | 0.00664 | 0.0054 | 230.0753
10.5 | 1.5785 | 0.0068 | 0.0055 | 232.1324
11 | 1.6273 | 0.00699 | 0.0059 | 232.804
11.5 | 1.6728 | 0.00732 | 0.0068 | 228.5246
12 | 1.7219 | 0.00757 | 0.0068 | 227.4637
12.5 | 1.7782 | 0.00784 | 0.0052 | 226.8112
13 | 1.8414 | 0.00847 | 0.0015 | 217.4026
13.5 | 1.9045 | 0.00885 | -0.0019 | 215.1977
14 | 1.9517 | 0.0101 | -0.0035 | 193.2376
14.5 | 1.9652 | 0.01208 | -0.0002 | 162.6821
15 | 1.9548 | 0.01886 | -0.0038 | 103.6479
15.5 | 1.9263 | 0.02655 | -0.0048 | 72.5537
16 | 1.8906 | 0.033 | -0.0021 | 57.2909
16.5 | 1.8238 | 0.04299 | 0.0001 | 42.4238
17 | 1.8008 | 0.04974 | 0.0004 | 36.2043
17.5 | 1.7437 | 0.06032 | 0.0002 | 28.9075
18 | 1.7312 | 0.06667 | -0.0005 | 25.9667
18.5 | 1.6855 | 0.07683 | -0.0017 | 21.938
19 | 1.6698 | 0.08397 | -0.0031 | 19.8857
19.5 | 1.6095 | 0.0968 | -0.0055 | 16.6271

## 147. Re 20M Mach 0.10 (1)
BIGFOIL.COM POLAR EXPORT
Horten 14.00% thick 9.00% camber
Horten 14.00% thick 9.00% camber |  |  |  | Cl Max: | 2.069 | at alpha= | 18.5 | deg
JavaFoil+Calcfoil stall+Eppler ext transition |  |  |  | L/D Max: | 114.635 | at alpha= | 5.5 | deg
Re: | 20000000 |  |  | Cd Min: | 0.00812 | at alpha= | 2.5 | deg
Mach: | 0.1 |  |  | Cl=0 at alpha= | -3.4592 | deg
|  |  |  | @ Cl=0.1, Cd= | 0.025905
|  |  |  | @ Cl=0.4, Cd= | 0.0084476
|  |  |  | @ Cl=0.6, Cd= | 0.008267
alpha (deg) | Cl | Cd | Cm | Cl/Cd
-18.5 | -0.42 | 0.14946 | -0.003 | -2.809
-18 | -0.431 | 0.14283 | -0.002 | -3.014
-17.5 | -0.441 | 0.13606 | -0.002 | -3.24
-17 | -0.451 | 0.12947 | -0.002 | -3.48
-16.5 | -0.46 | 0.1241 | -0.001 | -3.705
-16 | -0.468 | 0.11773 | -0.001 | -3.976
-15.5 | -0.476 | 0.11207 | -0.001 | -4.244
-15 | -0.482 | 0.10629 | 0 | -4.536
-14.5 | -0.487 | 0.10081 | 0 | -4.834
-14 | -0.491 | 0.09548 | 0 | -5.142
-13.5 | -0.493 | 0.09048 | 0.001 | -5.449
-13 | -0.493 | 0.08546 | 0.001 | -5.769
-12.5 | -0.49 | 0.08063 | 0.001 | -6.077
-12 | -0.485 | 0.07618 | 0.002 | -6.365
-11.5 | -0.478 | 0.07193 | 0.002 | -6.639
-11 | -0.468 | 0.06786 | 0.002 | -6.892
-10.5 | -0.455 | 0.064 | 0.002 | -7.114
-10 | -0.44 | 0.06026 | 0.003 | -7.305
-9.5 | -0.422 | 0.05684 | 0.003 | -7.431
-9 | -0.402 | 0.05347 | 0.003 | -7.515
-8.5 | -0.378 | 0.05029 | 0.003 | -7.525
-8 | -0.352 | 0.04738 | 0.004 | -7.433
-7.5 | -0.323 | 0.0447 | 0.004 | -7.227
-7 | -0.291 | 0.0423 | 0.004 | -6.884
-6.5 | -0.257 | 0.03997 | 0.004 | -6.423
-6 | -0.22 | 0.03783 | 0.005 | -5.81
-5.5 | -0.181 | 0.03578 | 0.005 | -5.047
-5 | -0.139 | 0.03396 | 0.005 | -4.096
-4.5 | -0.096 | 0.03223 | 0.005 | -2.969
-4 | -0.05 | 0.03055 | 0.005 | -1.652
-3.5 | -0.004 | 0.02903 | 0.006 | -0.123
-3 | 0.045 | 0.02755 | 0.006 | 1.626
-2.5 | 0.095 | 0.02611 | 0.006 | 3.62
-2 | 0.146 | 0.02402 | 0.007 | 6.083
-1.5 | 0.237 | 0.00895 | 0.01 | 26.518
-1 | 0.3 | 0.00897 | 0.01 | 33.406
-0.5 | 0.363 | 0.00843 | 0.01 | 42.999
0 | 0.426 | 0.00846 | 0.01 | 50.352
0.5 | 0.489 | 0.00843 | 0.01 | 58.03
1 | 0.551 | 0.0085 | 0.01 | 64.796
1.5 | 0.612 | 0.00821 | 0.01 | 74.48
2 | 0.673 | 0.00833 | 0.01 | 80.734
2.5 | 0.733 | 0.00812 | 0.01 | 90.28
3 | 0.793 | 0.00851 | 0.01 | 93.252
3.5 | 0.853 | 0.00834 | 0.01 | 102.268
4 | 0.912 | 0.00872 | 0.01 | 104.61
4.5 | 0.969 | 0.00891 | 0.01 | 108.836
5 | 1.025 | 0.0091 | 0.01 | 112.578
5.5 | 1.076 | 0.00939 | 0.009 | 114.635
6 | 1.122 | 0.01004 | 0.009 | 111.689
6.5 | 1.168 | 0.01082 | 0.009 | 107.898
7 | 1.217 | 0.01186 | 0.009 | 102.538
7.5 | 1.265 | 0.01333 | 0.008 | 94.93
8 | 1.314 | 0.01408 | 0.008 | 93.339
8.5 | 1.364 | 0.01343 | 0.008 | 101.591
9 | 1.413 | 0.01445 | 0.007 | 97.741
9.5 | 1.462 | 0.01546 | 0.007 | 94.551
10 | 1.51 | 0.01652 | 0.007 | 91.403
10.5 | 1.558 | 0.01783 | 0.006 | 87.386
11 | 1.605 | 0.0191 | 0.006 | 84.029
11.5 | 1.652 | 0.02053 | 0.006 | 80.466
12 | 1.698 | 0.02207 | 0.005 | 76.94
12.5 | 1.744 | 0.02367 | 0.005 | 73.697
13 | 1.789 | 0.02549 | 0.005 | 70.185
13.5 | 1.833 | 0.02733 | 0.004 | 67.083
14 | 1.877 | 0.02946 | 0.004 | 63.703
14.5 | 1.919 | 0.0317 | 0.003 | 60.538
15 | 1.961 | 0.03411 | 0.003 | 57.48
15.5 | 2 | 0.03693 | 0.002 | 54.146
16 | 2.022 | 0.04042 | 0.002 | 50.031
16.5 | 2.033 | 0.05019 | 0.001 | 40.51
17 | 2.05 | 0.05351 | 0.001 | 38.313
17.5 | 2.062 | 0.05673 | 0 | 36.345
18 | 2.068 | 0.0601 | 0 | 34.406
18.5 | 2.069 | 0.06357 | -0.001 | 32.551
19 | 2.066 | 0.06712 | -0.001 | 30.778
19.5 | 2.057 | 0.0709 | -0.002 | 29.021
20 | 2.044 | 0.07474 | -0.002 | 27.355

## 148. Re 20M Mach 0.10 (2)
BIGFOIL.COM POLAR EXPORT
Horten 14.00% thick 9.00% camber
Horten 14.00% thick 9.00% camber |  |  |  | Cl Max: | 1.9856 | at alpha= | 14.5 | deg
XFOIL ncrit=9 |  |  |  | L/D Max: | 231.557 | at alpha= | 10.5 | deg
Re: | 20000000 |  |  | Cd Min: | 0.14562 | at alpha= | -16 | deg
Mach: | 0.1 |  |  | Cl=0 at alpha= | -4.0316 | deg
|  |  |  | @ Cl=0.1, Cd= | 0.0061823
|  |  |  | @ Cl=0.4, Cd= | 0.0058392
|  |  |  | @ Cl=0.6, Cd= | 0.00581
alpha (deg) | Cl | Cd | Cm | Cl/Cd
-16 | -0.3197 | 0.14562 | -0.0049 | -2.1954
-15.5 | -0.303 | 0.13981 | -0.008 | -2.1672
-13.5 | -0.3401 | 0.09896 | -0.0287 | -3.4367
-12.5 | -0.3748 | 0.08188 | -0.0378 | -4.5774
-12 | -0.4091 | 0.07523 | -0.0405 | -5.438
-11.5 | -0.4873 | 0.06628 | -0.0351 | -7.3521
-11 | -0.7984 | 0.012 | -0.0133 | -66.5333
-10.5 | -0.7441 | 0.01075 | -0.0122 | -69.2186
-10 | -0.6877 | 0.00993 | -0.0111 | -69.2548
-9.5 | -0.6304 | 0.00935 | -0.0102 | -67.4225
-9 | -0.5729 | 0.00893 | -0.0093 | -64.1545
-8.5 | -0.515 | 0.00856 | -0.0085 | -60.1636
-8 | -0.4569 | 0.00823 | -0.0077 | -55.5164
-7.5 | -0.3991 | 0.00795 | -0.0069 | -50.2013
-7 | -0.341 | 0.00768 | -0.0062 | -44.401
-6.5 | -0.2829 | 0.00742 | -0.0056 | -38.1267
-6 | -0.2252 | 0.00715 | -0.0049 | -31.4965
-5.5 | -0.1678 | 0.00688 | -0.0042 | -24.3895
-5 | -0.1104 | 0.00666 | -0.0036 | -16.5766
-4.5 | -0.0533 | 0.00652 | -0.0029 | -8.1748
-4 | 0.0036 | 0.00641 | -0.0022 | 0.56162
-3.5 | 0.0608 | 0.00628 | -0.0016 | 9.6815
-3 | 0.117 | 0.00614 | -0.0009 | 19.0554
-2.5 | 0.1729 | 0.00605 | -0.0002 | 28.5785
-2 | 0.2296 | 0.00597 | 0.0004 | 38.459
-1.5 | 0.2866 | 0.00591 | 0.0008 | 48.4941
-1 | 0.3426 | 0.00587 | 0.0014 | 58.3646
-0.5 | 0.3989 | 0.00584 | 0.0018 | 68.3048
0 | 0.4562 | 0.0058 | 0.002 | 78.6552
0.5 | 0.5129 | 0.00577 | 0.0023 | 88.8908
1 | 0.5695 | 0.00581 | 0.0025 | 98.0207
1.5 | 0.6265 | 0.00581 | 0.0026 | 107.8313
2 | 0.6839 | 0.00581 | 0.0025 | 117.7108
2.5 | 0.7405 | 0.00588 | 0.0026 | 125.9354
3 | 0.7972 | 0.00594 | 0.0026 | 134.2088
3.5 | 0.8546 | 0.00596 | 0.0023 | 143.3893
4 | 0.9115 | 0.00603 | 0.0022 | 151.1609
4.5 | 0.9675 | 0.00616 | 0.0021 | 157.0617
5 | 1.0244 | 0.00622 | 0.0018 | 164.6945
5.5 | 1.0813 | 0.00629 | 0.0014 | 171.9078
6 | 1.1367 | 0.00645 | 0.0013 | 176.2326
6.5 | 1.1924 | 0.00658 | 0.001 | 181.2158
7 | 1.2488 | 0.00666 | 0.0006 | 187.5075
7.5 | 1.3042 | 0.0068 | 0.0003 | 191.7941
8 | 1.3579 | 0.00701 | 0.0002 | 193.709
9 | 1.4406 | 0.00631 | 0.0049 | 228.3043
9.5 | 1.49 | 0.00648 | 0.0056 | 229.9383
10 | 1.5395 | 0.00672 | 0.0061 | 229.0923
10.5 | 1.5908 | 0.00687 | 0.0062 | 231.5575
11 | 1.6394 | 0.00709 | 0.0068 | 231.2271
11.5 | 1.6851 | 0.00741 | 0.0078 | 227.4089
12 | 1.7352 | 0.00767 | 0.0079 | 226.2321
12.5 | 1.7944 | 0.00797 | 0.0058 | 225.1443
13 | 1.8589 | 0.00862 | 0.002 | 215.6497
13.5 | 1.9226 | 0.00901 | -0.0013 | 213.3851
14 | 1.9702 | 0.0102 | -0.0027 | 193.1569
14.5 | 1.9856 | 0.01207 | 0.0004 | 164.507
15 | 1.9744 | 0.01903 | -0.0033 | 103.752
15.5 | 1.9474 | 0.02652 | -0.0043 | 73.4314
16 | 1.8913 | 0.03461 | -0.001 | 54.6461
16.5 | 1.8266 | 0.0444 | 0.001 | 41.1396
17 | 1.8135 | 0.05027 | 0.0012 | 36.0752
17.5 | 1.7408 | 0.06233 | 0.001 | 27.9288
18 | 1.7312 | 0.06844 | 0.0003 | 25.2951
18.5 | 1.6792 | 0.07942 | -0.0011 | 21.1433
19 | 1.6614 | 0.08683 | -0.0026 | 19.1339
20 | 1.5865 | 0.10716 | -0.0073 | 14.805

## 149. Re 20M Mach 0.25 (1)
BIGFOIL.COM POLAR EXPORT
Horten 14.00% thick 9.00% camber
Horten 14.00% thick 9.00% camber |  |  |  | Cl Max: | 2.045 | at alpha= | 17 | deg
JavaFoil+Calcfoil stall+Eppler ext transition |  |  |  | L/D Max: | 105.192 | at alpha= | 4.5 | deg
Re: | 20000000 |  |  | Cd Min: | 0.00796 | at alpha= | 3 | deg
Mach: | 0.25 |  |  | Cl=0 at alpha= | -3.4592 | deg
|  |  |  | @ Cl=0.1, Cd= | 0.02711
|  |  |  | @ Cl=0.4, Cd= | 0.0087143
|  |  |  | @ Cl=0.6, Cd= | 0.0084356
alpha (deg) | Cl | Cd | Cm | Cl/Cd
-15 | -0.155 | 0.11823 | 0 | -1.314
-14.5 | -0.203 | 0.11057 | 0 | -1.835
-14 | -0.24 | 0.10449 | 0 | -2.295
-13.5 | -0.271 | 0.0991 | 0.001 | -2.736
-13 | -0.298 | 0.09364 | 0.001 | -3.178
-12.5 | -0.319 | 0.08959 | 0.001 | -3.557
-12 | -0.336 | 0.08418 | 0.001 | -3.992
-11.5 | -0.35 | 0.07886 | 0.002 | -4.433
-11 | -0.359 | 0.074 | 0.002 | -4.854
-10.5 | -0.365 | 0.06973 | 0.002 | -5.229
-10 | -0.366 | 0.06491 | 0.003 | -5.634
-9.5 | -0.362 | 0.06103 | 0.003 | -5.937
-9 | -0.354 | 0.05699 | 0.003 | -6.218
-8.5 | -0.342 | 0.05337 | 0.003 | -6.407
-8 | -0.325 | 0.04991 | 0.004 | -6.512
-7.5 | -0.304 | 0.04675 | 0.004 | -6.495
-7 | -0.278 | 0.044 | 0.004 | -6.319
-6.5 | -0.248 | 0.04148 | 0.004 | -5.988
-6 | -0.215 | 0.03914 | 0.005 | -5.494
-5.5 | -0.178 | 0.03702 | 0.005 | -4.816
-5 | -0.138 | 0.03504 | 0.005 | -3.951
-4.5 | -0.096 | 0.03322 | 0.005 | -2.884
-4 | -0.051 | 0.03161 | 0.005 | -1.606
-3.5 | -0.004 | 0.03 | 0.006 | -0.121
-3 | 0.045 | 0.02853 | 0.006 | 1.591
-2.5 | 0.096 | 0.02725 | 0.006 | 3.519
-2 | 0.148 | 0.02543 | 0.006 | 5.818
-1.5 | 0.202 | 0.02338 | 0.007 | 8.647
-1 | 0.307 | 0.00866 | 0.01 | 35.464
-0.5 | 0.372 | 0.00871 | 0.01 | 42.688
0 | 0.437 | 0.00872 | 0.01 | 50.098
0.5 | 0.502 | 0.00835 | 0.01 | 60.117
1 | 0.565 | 0.00838 | 0.01 | 67.424
1.5 | 0.628 | 0.00848 | 0.01 | 74.031
2 | 0.69 | 0.0083 | 0.01 | 83.086
2.5 | 0.752 | 0.00818 | 0.01 | 91.92
3 | 0.813 | 0.00796 | 0.01 | 102.074
3.5 | 0.873 | 0.00854 | 0.01 | 102.237
4 | 0.931 | 0.00909 | 0.01 | 102.467
4.5 | 0.986 | 0.00937 | 0.01 | 105.192
5 | 1.034 | 0.00986 | 0.01 | 104.892
5.5 | 1.083 | 0.01055 | 0.009 | 102.575
6 | 1.132 | 0.01138 | 0.009 | 99.402
6.5 | 1.183 | 0.01217 | 0.009 | 97.16
7 | 1.234 | 0.01292 | 0.009 | 95.482
7.5 | 1.285 | 0.01475 | 0.008 | 87.098
8 | 1.336 | 0.01552 | 0.008 | 86.04
8.5 | 1.386 | 0.01498 | 0.008 | 92.547
9 | 1.436 | 0.01608 | 0.008 | 89.324
9.5 | 1.486 | 0.01722 | 0.007 | 86.279
10 | 1.535 | 0.01837 | 0.007 | 83.561
10.5 | 1.583 | 0.0198 | 0.007 | 79.932
11 | 1.631 | 0.02123 | 0.006 | 76.833
11.5 | 1.678 | 0.02281 | 0.006 | 73.555
12 | 1.724 | 0.02452 | 0.005 | 70.301
12.5 | 1.77 | 0.02628 | 0.005 | 67.35
13 | 1.814 | 0.02831 | 0.005 | 64.082
13.5 | 1.858 | 0.03038 | 0.004 | 61.165
14 | 1.901 | 0.03275 | 0.004 | 58.027
14.5 | 1.942 | 0.03527 | 0.003 | 55.07
15 | 1.983 | 0.03801 | 0.003 | 52.165
15.5 | 2.019 | 0.0412 | 0.002 | 49.016
16 | 2.026 | 0.05207 | 0.002 | 38.908
16.5 | 2.038 | 0.0565 | 0.001 | 36.069
17 | 2.045 | 0.06032 | 0.001 | 33.9
17.5 | 2.043 | 0.06417 | 0 | 31.84
18 | 2.033 | 0.06809 | 0 | 29.854
18.5 | 2.015 | 0.07225 | -0.001 | 27.891
19 | 1.989 | 0.07659 | -0.001 | 25.974
19.5 | 1.955 | 0.08111 | -0.002 | 24.108
20 | 1.913 | 0.0859 | -0.003 | 22.277

## 150. Re 20M Mach 0.25 (2)
BIGFOIL.COM POLAR EXPORT
Horten 14.00% thick 9.00% camber
Horten 14.00% thick 9.00% camber |  |  |  | Cl Max: | 2.0627 | at alpha= | 14.5 | deg
XFOIL ncrit=9 |  |  |  | L/D Max: | 226.139 | at alpha= | 10.5 | deg
Re: | 20000000 |  |  | Cd Min: | 0.11805 | at alpha= | 20 | deg
Mach: | 0.25 |  |  | Cl=0 at alpha= | -4.0372 | deg
|  |  |  | @ Cl=0.1, Cd= | 0.0063768
|  |  |  | @ Cl=0.4, Cd= | 0.0059318
|  |  |  | @ Cl=0.6, Cd= | 0.0058984
alpha (deg) | Cl | Cd | Cm | Cl/Cd
-13 | -0.2034 | 0.11577 | -0.0208 | -1.7569
-12 | -0.236 | 0.09428 | -0.0312 | -2.5032
-11.5 | -0.2289 | 0.08859 | -0.0337 | -2.5838
-11 | -0.2757 | 0.0776 | -0.0403 | -3.5528
-10.5 | -0.2956 | 0.0728 | -0.0399 | -4.0604
-10 | -0.3146 | 0.06862 | -0.0358 | -4.5847
-9.5 | -0.3428 | 0.05989 | -0.0346 | -5.7238
-9 | -0.3493 | 0.05197 | -0.0326 | -6.7212
-8.5 | -0.3367 | 0.04558 | -0.03 | -7.387
-8 | -0.4913 | 0.01007 | -0.0139 | -48.7885
-7.5 | -0.4292 | 0.00914 | -0.0125 | -46.9584
-7 | -0.3662 | 0.00854 | -0.0113 | -42.8806
-6.5 | -0.3033 | 0.00809 | -0.0101 | -37.4907
-6 | -0.2409 | 0.00775 | -0.009 | -31.0839
-5.5 | -0.1785 | 0.0074 | -0.008 | -24.1216
-5 | -0.1167 | 0.00706 | -0.007 | -16.5297
-4.5 | -0.056 | 0.0068 | -0.006 | -8.2353
-4 | 0.0045 | 0.00659 | -0.005 | 0.68285
-3.5 | 0.0648 | 0.00643 | -0.0041 | 10.0778
-3 | 0.1243 | 0.00634 | -0.0031 | 19.6057
-2.5 | 0.183 | 0.00619 | -0.0021 | 29.5638
-2 | 0.242 | 0.00606 | -0.0012 | 39.934
-1.5 | 0.3009 | 0.006 | -0.0005 | 50.15
-1 | 0.3596 | 0.00598 | 0.0003 | 60.1338
-0.5 | 0.4183 | 0.00591 | 0.0009 | 70.7783
0 | 0.4776 | 0.00587 | 0.0014 | 81.3629
0.5 | 0.5362 | 0.00589 | 0.0019 | 91.0357
1 | 0.5953 | 0.0059 | 0.0022 | 100.8983
1.5 | 0.6548 | 0.00588 | 0.0024 | 111.3605
2 | 0.7142 | 0.00593 | 0.0025 | 120.4384
2.5 | 0.7729 | 0.006 | 0.0027 | 128.8167
3 | 0.8326 | 0.00604 | 0.0027 | 137.8477
3.5 | 0.8922 | 0.00609 | 0.0027 | 146.5025
4 | 0.9508 | 0.0062 | 0.0027 | 153.3548
4.5 | 1.0098 | 0.00631 | 0.0026 | 160.0317
5 | 1.0696 | 0.00637 | 0.0024 | 167.9121
5.5 | 1.1283 | 0.00649 | 0.0023 | 173.8521
6 | 1.1862 | 0.00667 | 0.0023 | 177.8411
6.5 | 1.2452 | 0.00678 | 0.0021 | 183.6578
7 | 1.304 | 0.0069 | 0.0019 | 188.9855
7.5 | 1.3608 | 0.00712 | 0.002 | 191.1236
8 | 1.4178 | 0.00731 | 0.0021 | 193.9535
8.5 | 1.4755 | 0.00743 | 0.002 | 198.5868
9 | 1.5026 | 0.00669 | 0.0079 | 224.6039
9.5 | 1.5524 | 0.00692 | 0.0093 | 224.3353
10 | 1.6051 | 0.00713 | 0.0101 | 225.1192
10.5 | 1.6576 | 0.00733 | 0.0109 | 226.1392
11 | 1.7033 | 0.00769 | 0.0128 | 221.4954
11.5 | 1.7514 | 0.00803 | 0.0143 | 218.1071
12 | 1.8167 | 0.00836 | 0.0121 | 217.3086
12.5 | 1.8888 | 0.00898 | 0.0081 | 210.3341
13 | 1.9568 | 0.0096 | 0.0049 | 203.8333
13.5 | 2.0193 | 0.01019 | 0.0028 | 198.1649
14 | 2.0442 | 0.01169 | 0.0056 | 174.8674
14.5 | 2.0627 | 0.01627 | 0.0019 | 126.7793
15 | 2.0496 | 0.02297 | 0.0001 | 89.2294
15.5 | 1.996 | 0.03148 | 0.0014 | 63.4053
16 | 1.9543 | 0.03852 | 0.004 | 50.7347
16.5 | 1.893 | 0.04783 | 0.0057 | 39.5777
17 | 1.8309 | 0.0581 | 0.0059 | 31.5129
17.5 | 1.7667 | 0.06923 | 0.0052 | 25.5193
18 | 1.7392 | 0.0772 | 0.0042 | 22.5285
19 | 1.6685 | 0.09572 | 0.0006 | 17.431
20 | 1.5772 | 0.11805 | -0.0055 | 13.3604

## 151. Re 20M Mach 0.50 (1)
BIGFOIL.COM POLAR EXPORT
Horten 14.00% thick 9.00% camber
Horten 14.00% thick 9.00% camber |  |  |  | Cl Max: | 1.838 | at alpha= | 14 | deg
JavaFoil+Calcfoil stall+Eppler ext transition |  |  |  | L/D Max: | 93.551 | at alpha= | 0 | deg
Re: | 20000000 |  |  | Cd Min: | 0.00516 | at alpha= | 0 | deg
Mach: | 0.5 |  |  | Cl=0 at alpha= | -3.4681 | deg
|  |  |  | @ Cl=0.1, Cd= | 0.030464
|  |  |  | @ Cl=0.4, Cd= | 0.01651
|  |  |  | @ Cl=0.6, Cd= | 0.0089798
alpha (deg) | Cl | Cd | Cm | Cl/Cd
-20 | -0.909 | 0.16231 | -0.005 | -5.598
-19.5 | -0.883 | 0.15195 | -0.005 | -5.808
-19 | -0.856 | 0.14314 | -0.004 | -5.982
-18.5 | -0.83 | 0.13495 | -0.004 | -6.151
-18 | -0.801 | 0.15266 | -0.003 | -5.244
-17.5 | -0.774 | 0.136 | -0.003 | -5.692
-17 | -0.748 | 0.12609 | -0.002 | -5.93
-16.5 | -0.721 | 0.11723 | -0.002 | -6.152
-16 | -0.695 | 0.10995 | -0.001 | -6.317
-15.5 | -0.666 | 0.1198 | -0.001 | -5.555
-15 | -0.639 | 0.1078 | 0 | -5.924
-14.5 | -0.612 | 0.09951 | 0 | -6.148
-14 | -0.585 | 0.09253 | 0 | -6.323
-13.5 | -0.558 | 0.08637 | 0.001 | -6.462
-13 | -0.529 | 0.09056 | 0.001 | -5.843
-12.5 | -0.502 | 0.08221 | 0.001 | -6.107
-12 | -0.475 | 0.07599 | 0.002 | -6.251
-11.5 | -0.448 | 0.07064 | 0.002 | -6.341
-11 | -0.419 | 0.07131 | 0.002 | -5.882
-10.5 | -0.392 | 0.06766 | 0.003 | -5.79
-10 | -0.365 | 0.05983 | 0.003 | -6.1
-9.5 | -0.338 | 0.05552 | 0.003 | -6.083
-9 | -0.309 | 0.05533 | 0.004 | -5.588
-8.5 | -0.281 | 0.05247 | 0.004 | -5.362
-8 | -0.254 | 0.04836 | 0.004 | -5.254
-7.5 | -0.226 | 0.04873 | 0.004 | -4.631
-7 | -0.198 | 0.04598 | 0.004 | -4.303
-6.5 | -0.17 | 0.04285 | 0.005 | -3.971
-6 | -0.142 | 0.04253 | 0.005 | -3.337
-5.5 | -0.114 | 0.03995 | 0.005 | -2.855
-5 | -0.086 | 0.03976 | 0.005 | -2.163
-4.5 | -0.058 | 0.03744 | 0.005 | -1.552
-4 | -0.03 | 0.0372 | 0.005 | -0.808
-3.5 | -0.003 | 0.0354 | 0.005 | -0.087
-3 | 0.044 | 0.03266 | 0.006 | 1.344
-2.5 | 0.098 | 0.03052 | 0.006 | 3.199
-2 | 0.155 | 0.02893 | 0.006 | 5.353
-1.5 | 0.214 | 0.02744 | 0.007 | 7.804
-1 | 0.275 | 0.02648 | 0.007 | 10.379
-0.5 | 0.337 | 0.02523 | 0.007 | 13.355
0 | 0.482 | 0.00516 | 0.008 | 93.551
0.5 | 0.555 | 0.00851 | 0.011 | 65.272
1 | 0.623 | 0.00922 | 0.011 | 67.536
1.5 | 0.685 | 0.00944 | 0.011 | 72.521
2 | 0.741 | 0.01006 | 0.011 | 73.633
2.5 | 0.799 | 0.01078 | 0.011 | 74.084
3 | 0.858 | 0.01143 | 0.011 | 75.068
3.5 | 0.917 | 0.01211 | 0.011 | 75.747
4 | 0.977 | 0.01282 | 0.011 | 76.159
4.5 | 1.035 | 0.0137 | 0.01 | 75.542
5 | 1.093 | 0.01452 | 0.01 | 75.243
5.5 | 1.15 | 0.01572 | 0.01 | 73.172
6 | 1.206 | 0.01685 | 0.01 | 71.571
6.5 | 1.261 | 0.01797 | 0.01 | 70.152
7 | 1.315 | 0.01913 | 0.009 | 68.745
7.5 | 1.368 | 0.02055 | 0.009 | 66.556
8 | 1.419 | 0.02234 | 0.009 | 63.528
8.5 | 1.47 | 0.0229 | 0.008 | 64.164
9 | 1.518 | 0.02472 | 0.008 | 61.39
9.5 | 1.564 | 0.02672 | 0.008 | 58.547
10 | 1.609 | 0.02877 | 0.007 | 55.922
10.5 | 1.651 | 0.03125 | 0.007 | 52.835
11 | 1.69 | 0.03395 | 0.007 | 49.796
11.5 | 1.727 | 0.03676 | 0.006 | 46.982
12 | 1.76 | 0.04015 | 0.006 | 43.828
12.5 | 1.788 | 0.04375 | 0.005 | 40.868
13 | 1.812 | 0.0477 | 0.005 | 37.989
13.5 | 1.829 | 0.0525 | 0.005 | 34.832
14 | 1.838 | 0.05749 | 0.004 | 31.971
14.5 | 1.837 | 0.0638 | 0.004 | 28.787
15 | 1.82 | 0.07088 | 0.003 | 25.675
15.5 | 1.739 | 0.11317 | 0.002 | 15.366
16 | 1.174 | 0.13395 | 0.002 | 8.767
16.5 | 1.188 | 0.17629 | 0.001 | 6.739
17 | 1.203 | 0.24337 | 0.001 | 4.941
17.5 | 1.231 | 0.25793 | 0 | 4.771
18 | 1.259 | 0.27287 | 0 | 4.615
18.5 | 1.288 | 0.28311 | -0.001 | 4.55
19 | 1.317 | 0.29751 | -0.001 | 4.425

## 152. Re 20M Mach 0.50 (2)
BIGFOIL.COM POLAR EXPORT
Horten 14.00% thick 9.00% camber
Horten 14.00% thick 9.00% camber |  |  |  | Cl Max: | 1.887 | at alpha= | 10.5 | deg
XFOIL ncrit=9 |  |  |  | L/D Max: | 184.586 | at alpha= | 7.5 | deg
Re: | 20000000 |  |  | Cd Min: | 0.22685 | at alpha= | -20 | deg
Mach: | 0.5 |  |  | Cl=0 at alpha= | -9.75 | deg
|  |  |  | @ Cl=0.1, Cd= | 0.038433
|  |  |  | @ Cl=0.4, Cd= | 0.0065395
|  |  |  | @ Cl=0.6, Cd= | 0.0063394
alpha (deg) | Cl | Cd | Cm | Cl/Cd
-20 | -0.4426 | 0.22685 | 0.0365 | -1.9511
-19.5 | -0.418 | 0.22068 | 0.0326 | -1.8941
-19 | -0.3948 | 0.21384 | 0.0287 | -1.8462
-18.5 | -0.3707 | 0.20734 | 0.0249 | -1.7879
-18 | -0.3455 | 0.20117 | 0.0211 | -1.7175
-17.5 | -0.3231 | 0.19389 | 0.0172 | -1.6664
-17 | -0.3024 | 0.18622 | 0.0133 | -1.6239
-16.5 | -0.2812 | 0.17876 | 0.0095 | -1.5731
-16 | -0.2581 | 0.17199 | 0.0057 | -1.5007
-15.5 | -0.2354 | 0.16516 | 0.002 | -1.4253
-15 | -0.2098 | 0.15934 | -0.0014 | -1.3167
-14.5 | -0.185 | 0.15335 | -0.0047 | -1.2064
-14 | -0.1626 | 0.14672 | -0.0083 | -1.1082
-13.5 | -0.1394 | 0.14043 | -0.0117 | -0.99267
-13 | -0.1239 | 0.13233 | -0.0155 | -0.9363
-12.5 | -0.1034 | 0.12579 | -0.0189 | -0.822
-12 | -0.0806 | 0.11996 | -0.0218 | -0.67189
-11.5 | -0.0624 | 0.11335 | -0.0251 | -0.55051
-11 | -0.0421 | 0.1074 | -0.028 | -0.39199
-10.5 | -0.0206 | 0.10195 | -0.0306 | -0.20206
-10 | -0.0044 | 0.09588 | -0.0333 | -0.045891
-9.5 | 0.0044 | 0.08907 | -0.0362 | 0.049399
-9 | 0.0266 | 0.08458 | -0.0379 | 0.3145
-8.5 | 0.0408 | 0.07935 | -0.04 | 0.51418
-8 | 0.0548 | 0.07468 | -0.0417 | 0.7338
-7.5 | 0.0549 | 0.06997 | -0.0436 | 0.78462
-7 | 0.0216 | 0.06453 | -0.0397 | 0.33473
-6.5 | 0.0187 | 0.05834 | -0.0389 | 0.32053
-6 | 0.0323 | 0.05284 | -0.0377 | 0.61128
-5.5 | 0.0606 | 0.04838 | -0.0362 | 1.2526
-5 | 0.0914 | 0.04376 | -0.0342 | 2.0887
-4.5 | 0.1043 | 0.03577 | -0.03 | 2.9159
-4 | 0.128 | 0.02894 | -0.0251 | 4.4229
-3.5 | 0.1497 | 0.02159 | -0.0189 | 6.9338
-2.5 | 0.2276 | 0.00725 | -0.0122 | 31.3931
-2 | 0.3018 | 0.00688 | -0.0102 | 43.8663
-1.5 | 0.3735 | 0.0066 | -0.008 | 56.5909
-1 | 0.4436 | 0.00644 | -0.0059 | 68.882
-0.5 | 0.5127 | 0.00642 | -0.0039 | 79.8598
0 | 0.5816 | 0.00635 | -0.0021 | 91.5906
0.5 | 0.6513 | 0.00631 | -0.0006 | 103.2171
1 | 0.7203 | 0.00637 | 0.0007 | 113.0769
1.5 | 0.7896 | 0.00644 | 0.0019 | 122.6087
2 | 0.8603 | 0.00646 | 0.0027 | 133.1734
2.5 | 0.9308 | 0.00656 | 0.0035 | 141.8902
3 | 1.0002 | 0.00672 | 0.0044 | 148.8393
3.5 | 1.0712 | 0.00683 | 0.0051 | 156.8375
4 | 1.1424 | 0.00695 | 0.0058 | 164.3741
4.5 | 1.2118 | 0.00718 | 0.0067 | 168.7744
5 | 1.2819 | 0.0074 | 0.0076 | 173.2297
5.5 | 1.3535 | 0.00757 | 0.0083 | 178.7979
6 | 1.4227 | 0.00785 | 0.0095 | 181.2357
6.5 | 1.4897 | 0.00821 | 0.0111 | 181.4495
7 | 1.5592 | 0.00847 | 0.0124 | 184.085
7.5 | 1.6262 | 0.00881 | 0.0143 | 184.5857
8 | 1.6851 | 0.00935 | 0.0173 | 180.2246
8.5 | 1.7425 | 0.00986 | 0.0206 | 176.7241
9.5 | 1.7283 | 0.01164 | 0.0439 | 148.4794
10 | 1.8673 | 0.01562 | 0.0243 | 119.5455
10.5 | 1.887 | 0.02004 | 0.0237 | 94.1617
11 | 1.8651 | 0.02607 | 0.0251 | 71.542
11.5 | 1.8008 | 0.03338 | 0.0296 | 53.9485
12 | 1.784 | 0.04039 | 0.0279 | 44.1693
12.5 | 1.7845 | 0.04599 | 0.0272 | 38.8019
13 | 1.7596 | 0.05333 | 0.0263 | 32.9946
13.5 | 1.7514 | 0.06038 | 0.0238 | 29.0063
14 | 1.7462 | 0.06685 | 0.0224 | 26.1212
14.5 | 1.7201 | 0.07507 | 0.0202 | 22.9133
15 | 1.708 | 0.08138 | 0.0202 | 20.988
15.5 | 1.6906 | 0.08816 | 0.0199 | 19.1765