## index
index | Re | Mach | Datasource
1 | 50000 | 0 | JavaFoil+Calcfoil stall+Eppler ext transition
2 | 50000 | 0 | XFOIL ncrit=9
3 | 50000 | 0.1 | JavaFoil+Calcfoil stall+Eppler ext transition
4 | 50000 | 0.1 | XFOIL ncrit=9
5 | 50000 | 0.25 | JavaFoil+Calcfoil stall+Eppler ext transition
6 | 50000 | 0.25 | XFOIL ncrit=9
7 | 50000 | 0.5 | JavaFoil+Calcfoil stall+Eppler ext transition
8 | 50000 | 0.5 | XFOIL ncrit=9
9 | 100000 | 0 | JavaFoil+Calcfoil stall+Eppler ext transition
10 | 100000 | 0 | XFOIL ncrit=9
11 | 100000 | 0.1 | JavaFoil+Calcfoil stall+Eppler ext transition
12 | 100000 | 0.1 | XFOIL ncrit=9
13 | 100000 | 0.25 | JavaFoil+Calcfoil stall+Eppler ext transition
14 | 100000 | 0.25 | XFOIL ncrit=9
15 | 100000 | 0.5 | JavaFoil+Calcfoil stall+Eppler ext transition
16 | 100000 | 0.5 | XFOIL ncrit=9
17 | 250000 | 0 | JavaFoil+Calcfoil stall+Eppler ext transition
18 | 250000 | 0 | XFOIL ncrit=9
19 | 250000 | 0.1 | JavaFoil+Calcfoil stall+Eppler ext transition
20 | 250000 | 0.1 | XFOIL ncrit=9
21 | 250000 | 0.25 | JavaFoil+Calcfoil stall+Eppler ext transition
22 | 250000 | 0.25 | XFOIL ncrit=9
23 | 250000 | 0.5 | JavaFoil+Calcfoil stall+Eppler ext transition
24 | 250000 | 0.5 | XFOIL ncrit=9
25 | 500000 | 0 | JavaFoil+Calcfoil stall+Eppler ext transition
26 | 500000 | 0 | XFOIL ncrit=9
27 | 500000 | 0.1 | JavaFoil+Calcfoil stall+Eppler ext transition
28 | 500000 | 0.1 | XFOIL ncrit=9
29 | 500000 | 0.25 | JavaFoil+Calcfoil stall+Eppler ext transition
30 | 500000 | 0.25 | XFOIL ncrit=9
31 | 500000 | 0.5 | JavaFoil+Calcfoil stall+Eppler ext transition
32 | 500000 | 0.5 | XFOIL ncrit=9
33 | 750000 | 0 | JavaFoil+Calcfoil stall+Eppler ext transition
34 | 750000 | 0 | XFOIL ncrit=9
35 | 750000 | 0.1 | JavaFoil+Calcfoil stall+Eppler ext transition
36 | 750000 | 0.1 | XFOIL ncrit=9
37 | 750000 | 0.25 | JavaFoil+Calcfoil stall+Eppler ext transition
38 | 750000 | 0.25 | XFOIL ncrit=9
39 | 750000 | 0.5 | JavaFoil+Calcfoil stall+Eppler ext transition
40 | 750000 | 0.5 | XFOIL ncrit=9
41 | 1000000 | 0 | JavaFoil+Calcfoil stall+Eppler ext transition
42 | 1000000 | 0 | XFOIL ncrit=9
43 | 1000000 | 0.1 | JavaFoil+Calcfoil stall+Eppler ext transition
44 | 1000000 | 0.1 | XFOIL ncrit=9
45 | 1000000 | 0.25 | JavaFoil+Calcfoil stall+Eppler ext transition
46 | 1000000 | 0.25 | XFOIL ncrit=9
47 | 1000000 | 0.5 | JavaFoil+Calcfoil stall+Eppler ext transition
48 | 1000000 | 0.5 | XFOIL ncrit=9
49 | 2000000 | 0 | JavaFoil+Calcfoil stall+Eppler ext transition
50 | 2000000 | 0 | XFOIL ncrit=9
51 | 2000000 | 0.1 | JavaFoil+Calcfoil stall+Eppler ext transition
52 | 2000000 | 0.1 | XFOIL ncrit=9
53 | 2000000 | 0.25 | JavaFoil+Calcfoil stall+Eppler ext transition
54 | 2000000 | 0.25 | XFOIL ncrit=9
55 | 2000000 | 0.5 | JavaFoil+Calcfoil stall+Eppler ext transition
56 | 2000000 | 0.5 | XFOIL ncrit=9
57 | 3000000 | 0 | JavaFoil+Calcfoil stall+Eppler ext transition
58 | 3000000 | 0 | XFOIL ncrit=9
59 | 3000000 | 0.1 | JavaFoil+Calcfoil stall+Eppler ext transition
60 | 3000000 | 0.1 | XFOIL ncrit=9
61 | 3000000 | 0.25 | JavaFoil+Calcfoil stall+Eppler ext transition
62 | 3000000 | 0.25 | XFOIL ncrit=9
63 | 3000000 | 0.5 | JavaFoil+Calcfoil stall+Eppler ext transition
64 | 3000000 | 0.5 | XFOIL ncrit=9
65 | 4000000 | 0 | JavaFoil+Calcfoil stall+Eppler ext transition
66 | 4000000 | 0 | XFOIL ncrit=9
67 | 4000000 | 0.1 | JavaFoil+Calcfoil stall+Eppler ext transition
68 | 4000000 | 0.1 | XFOIL ncrit=9
69 | 4000000 | 0.25 | JavaFoil+Calcfoil stall+Eppler ext transition
70 | 4000000 | 0.25 | XFOIL ncrit=9
71 | 4000000 | 0.5 | JavaFoil+Calcfoil stall+Eppler ext transition
72 | 4000000 | 0.5 | XFOIL ncrit=9
73 | 5000000 | 0 | JavaFoil+Calcfoil stall+Eppler ext transition
74 | 5000000 | 0 | XFOIL ncrit=9
75 | 5000000 | 0.1 | JavaFoil+Calcfoil stall+Eppler ext transition
76 | 5000000 | 0.1 | XFOIL ncrit=9
77 | 5000000 | 0.25 | JavaFoil+Calcfoil stall+Eppler ext transition
78 | 5000000 | 0.25 | XFOIL ncrit=9
79 | 5000000 | 0.5 | JavaFoil+Calcfoil stall+Eppler ext transition
80 | 5000000 | 0.5 | XFOIL ncrit=9
81 | 6000000 | 0 | JavaFoil+Calcfoil stall+Eppler ext transition
82 | 6000000 | 0 | XFOIL ncrit=9
83 | 6000000 | 0.1 | JavaFoil+Calcfoil stall+Eppler ext transition
84 | 6000000 | 0.1 | XFOIL ncrit=9
85 | 6000000 | 0.25 | JavaFoil+Calcfoil stall+Eppler ext transition
86 | 6000000 | 0.25 | XFOIL ncrit=9
87 | 6000000 | 0.5 | JavaFoil+Calcfoil stall+Eppler ext transition
88 | 6000000 | 0.5 | XFOIL ncrit=9
89 | 7000000 | 0 | JavaFoil+Calcfoil stall+Eppler ext transition
90 | 7000000 | 0 | XFOIL ncrit=9
91 | 7000000 | 0.1 | JavaFoil+Calcfoil stall+Eppler ext transition
92 | 7000000 | 0.1 | XFOIL ncrit=9
93 | 7000000 | 0.25 | JavaFoil+Calcfoil stall+Eppler ext transition
94 | 7000000 | 0.25 | XFOIL ncrit=9
95 | 7000000 | 0.5 | JavaFoil+Calcfoil stall+Eppler ext transition
96 | 7000000 | 0.5 | XFOIL ncrit=9
97 | 8000000 | 0 | JavaFoil+Calcfoil stall+Eppler ext transition
98 | 8000000 | 0 | XFOIL ncrit=9
99 | 8000000 | 0.1 | JavaFoil+Calcfoil stall+Eppler ext transition
100 | 8000000 | 0.1 | XFOIL ncrit=9
101 | 8000000 | 0.25 | JavaFoil+Calcfoil stall+Eppler ext transition
102 | 8000000 | 0.25 | XFOIL ncrit=9
103 | 8000000 | 0.5 | JavaFoil+Calcfoil stall+Eppler ext transition
104 | 8000000 | 0.5 | XFOIL ncrit=9
105 | 10000000 | 0 | JavaFoil+Calcfoil stall+Eppler ext transition
106 | 10000000 | 0 | XFOIL ncrit=9
107 | 10000000 | 0.1 | JavaFoil+Calcfoil stall+Eppler ext transition
108 | 10000000 | 0.1 | XFOIL ncrit=9
109 | 10000000 | 0.25 | JavaFoil+Calcfoil stall+Eppler ext transition
110 | 10000000 | 0.25 | XFOIL ncrit=9
111 | 10000000 | 0.5 | JavaFoil+Calcfoil stall+Eppler ext transition
112 | 10000000 | 0.5 | XFOIL ncrit=9
113 | 12000000 | 0 | JavaFoil+Calcfoil stall+Eppler ext transition
114 | 12000000 | 0 | XFOIL ncrit=9
115 | 12000000 | 0.1 | JavaFoil+Calcfoil stall+Eppler ext transition
116 | 12000000 | 0.1 | XFOIL ncrit=9
117 | 12000000 | 0.25 | JavaFoil+Calcfoil stall+Eppler ext transition
118 | 12000000 | 0.25 | XFOIL ncrit=9
119 | 12000000 | 0.5 | JavaFoil+Calcfoil stall+Eppler ext transition
120 | 12000000 | 0.5 | XFOIL ncrit=9
121 | 14000000 | 0 | JavaFoil+Calcfoil stall+Eppler ext transition
122 | 14000000 | 0 | XFOIL ncrit=9
123 | 14000000 | 0.1 | JavaFoil+Calcfoil stall+Eppler ext transition
124 | 14000000 | 0.1 | XFOIL ncrit=9
125 | 14000000 | 0.25 | JavaFoil+Calcfoil stall+Eppler ext transition
126 | 14000000 | 0.25 | XFOIL ncrit=9
127 | 14000000 | 0.5 | JavaFoil+Calcfoil stall+Eppler ext transition
128 | 14000000 | 0.5 | XFOIL ncrit=9
129 | 16000000 | 0 | JavaFoil+Calcfoil stall+Eppler ext transition
130 | 16000000 | 0 | XFOIL ncrit=9
131 | 16000000 | 0.1 | JavaFoil+Calcfoil stall+Eppler ext transition
132 | 16000000 | 0.1 | XFOIL ncrit=9
133 | 16000000 | 0.25 | JavaFoil+Calcfoil stall+Eppler ext transition
134 | 16000000 | 0.25 | XFOIL ncrit=9
135 | 16000000 | 0.5 | JavaFoil+Calcfoil stall+Eppler ext transition
136 | 16000000 | 0.5 | XFOIL ncrit=9
137 | 18000000 | 0 | JavaFoil+Calcfoil stall+Eppler ext transition
138 | 18000000 | 0 | XFOIL ncrit=9
139 | 18000000 | 0.1 | JavaFoil+Calcfoil stall+Eppler ext transition
140 | 18000000 | 0.1 | XFOIL ncrit=9
141 | 18000000 | 0.25 | JavaFoil+Calcfoil stall+Eppler ext transition
142 | 18000000 | 0.25 | XFOIL ncrit=9
143 | 18000000 | 0.5 | JavaFoil+Calcfoil stall+Eppler ext transition
144 | 18000000 | 0.5 | XFOIL ncrit=9
145 | 20000000 | 0 | JavaFoil+Calcfoil stall+Eppler ext transition
146 | 20000000 | 0 | XFOIL ncrit=9
147 | 20000000 | 0.1 | JavaFoil+Calcfoil stall+Eppler ext transition
148 | 20000000 | 0.1 | XFOIL ncrit=9
149 | 20000000 | 0.25 | JavaFoil+Calcfoil stall+Eppler ext transition
150 | 20000000 | 0.25 | XFOIL ncrit=9
151 | 20000000 | 0.5 | JavaFoil+Calcfoil stall+Eppler ext transition
152 | 20000000 | 0.5 | XFOIL ncrit=9

## 1. Re 50k Mach 0.00 (1)
BIGFOIL.COM POLAR EXPORT
GA 37-617
GA 37-617 |  |  |  | Cl Max: | 1.705 | at alpha= | 12 | deg
JavaFoil+Calcfoil stall+Eppler ext transition |  |  |  | L/D Max: | 35.446 | at alpha= | 7 | deg
Re: | 50000 |  |  | Cd Min: | 0.0197 | at alpha= | -0.5 | deg
Mach: | 0 |  |  | Cl=0 at alpha= | -4.102 | deg
|  |  |  | @ Cl=0.1, Cd= | 0.041514
|  |  |  | @ Cl=0.4, Cd= | 0.019789
|  |  |  | @ Cl=0.6, Cd= | 0.024348
alpha (deg) | Cl | Cd | Cm | Cl/Cd
-20 | -0.583 | 0.34989 | -0.019 | -1.667
-19.5 | -0.595 | 0.32229 | -0.02 | -1.847
-19 | -0.607 | 0.2961 | -0.02 | -2.05
-18.5 | -0.618 | 0.28582 | -0.02 | -2.161
-18 | -0.627 | 0.26254 | -0.02 | -2.39
-17.5 | -0.636 | 0.24731 | -0.021 | -2.572
-17 | -0.643 | 0.22936 | -0.021 | -2.805
-16.5 | -0.649 | 0.21548 | -0.021 | -3.012
-16 | -0.653 | 0.20049 | -0.022 | -3.258
-15.5 | -0.655 | 0.18681 | -0.022 | -3.507
-15 | -0.655 | 0.17668 | -0.022 | -3.707
-14.5 | -0.653 | 0.16682 | -0.023 | -3.912
-14 | -0.647 | 0.15325 | -0.023 | -4.224
-13.5 | -0.64 | 0.14354 | -0.023 | -4.456
-13 | -0.629 | 0.13491 | -0.024 | -4.663
-12.5 | -0.615 | 0.12613 | -0.024 | -4.878
-12 | -0.599 | 0.11569 | -0.024 | -5.174
-11.5 | -0.579 | 0.1094 | -0.024 | -5.291
-11 | -0.556 | 0.10137 | -0.025 | -5.484
-10.5 | -0.53 | 0.09532 | -0.025 | -5.561
-10 | -0.501 | 0.08934 | -0.025 | -5.61
-9.5 | -0.469 | 0.08313 | -0.026 | -5.647
-9 | -0.435 | 0.07734 | -0.026 | -5.624
-8.5 | -0.398 | 0.07354 | -0.027 | -5.413
-8 | -0.359 | 0.06855 | -0.027 | -5.235
-7.5 | -0.317 | 0.06355 | -0.028 | -4.994
-7 | -0.274 | 0.06034 | -0.029 | -4.541
-6.5 | -0.229 | 0.05636 | -0.029 | -4.067
-6 | -0.183 | 0.05315 | -0.031 | -3.448
-5.5 | -0.136 | 0.05085 | -0.032 | -2.678
-5 | -0.088 | 0.04821 | -0.033 | -1.83
-4.5 | -0.039 | 0.04601 | -0.034 | -0.858
-4 | 0.01 | 0.04421 | -0.035 | 0.223
-3.5 | 0.06 | 0.04261 | -0.036 | 1.401
-3 | 0.11 | 0.04124 | -0.037 | 2.664
-2.5 | 0.197 | 0.02005 | -0.077 | 9.832
-2 | 0.26 | 0.02012 | -0.077 | 12.924
-1.5 | 0.321 | 0.01973 | -0.078 | 16.295
-1 | 0.384 | 0.01982 | -0.079 | 19.355
-0.5 | 0.446 | 0.0197 | -0.079 | 22.628
0 | 0.474 | 0.02351 | -0.08 | 20.141
0.5 | 0.531 | 0.02385 | -0.081 | 22.266
1 | 0.589 | 0.02424 | -0.082 | 24.283
1.5 | 0.646 | 0.0248 | -0.083 | 26.036
2 | 0.702 | 0.02535 | -0.083 | 27.707
2.5 | 0.759 | 0.02627 | -0.084 | 28.893
3 | 0.815 | 0.02682 | -0.085 | 30.402
3.5 | 0.872 | 0.02764 | -0.086 | 31.527
4 | 0.928 | 0.02831 | -0.086 | 32.783
4.5 | 0.984 | 0.02938 | -0.087 | 33.482
5 | 1.039 | 0.0304 | -0.088 | 34.19
5.5 | 1.095 | 0.03171 | -0.088 | 34.54
6 | 1.141 | 0.03296 | -0.089 | 34.607
6.5 | 1.193 | 0.03366 | -0.09 | 35.432
7 | 1.244 | 0.03509 | -0.09 | 35.446
7.5 | 1.294 | 0.03668 | -0.091 | 35.266
8 | 1.342 | 0.0384 | -0.092 | 34.941
8.5 | 1.388 | 0.04073 | -0.092 | 34.094
9 | 1.433 | 0.04266 | -0.093 | 33.602
9.5 | 1.476 | 0.04473 | -0.094 | 33.002
10 | 1.565 | 0.04733 | -0.099 | 33.062
10.5 | 1.604 | 0.04899 | -0.1 | 32.754
11 | 1.642 | 0.05152 | -0.1 | 31.871
11.5 | 1.676 | 0.05434 | -0.101 | 30.843
12 | 1.705 | 0.05745 | -0.101 | 29.672
12.5 | 1.518 | 0.0978 | -0.062 | 15.524
13 | 1.531 | 0.1063 | -0.053 | 14.406
13.5 | 1.55 | 0.113 | -0.051 | 13.717
14 | 1.566 | 0.12097 | -0.05 | 12.944
14.5 | 1.579 | 0.12811 | -0.049 | 12.326
15 | 1.583 | 0.1391 | -0.047 | 11.378
15.5 | 1.582 | 0.14814 | -0.047 | 10.68
16 | 1.577 | 0.1576 | -0.048 | 10.009
16.5 | 1.568 | 0.16661 | -0.047 | 9.412
17 | 1.555 | 0.17858 | -0.046 | 8.708

## 2. Re 50k Mach 0.00 (2)
BIGFOIL.COM POLAR EXPORT
GA 37-617
GA 37-617 |  |  |  | Cl Max: | 0.9916 | at alpha= | 15.5 | deg
XFOIL ncrit=9 |  |  |  | L/D Max: | 6.9048 | at alpha= | 15.5 | deg
Re: | 50000 |  |  | Cd Min: | 0.24438 | at alpha= | 20 | deg
Mach: | 0 |  |  | Cl=0 at alpha= | 2.0112 | deg
|  |  |  | @ Cl=0.1, Cd= | 0.063881
|  |  |  | @ Cl=0.4, Cd= | 0.090353
|  |  |  | @ Cl=0.6, Cd= | 0.12017
alpha (deg) | Cl | Cd | Cm | Cl/Cd
-9.5 | -0.2439 | 0.12754 | -0.0554 | -1.9123
-9 | -0.2306 | 0.12305 | -0.0548 | -1.874
-8.5 | -0.2515 | 0.12148 | -0.0535 | -2.0703
-8 | -0.2236 | 0.11571 | -0.0524 | -1.9324
-7.5 | -0.2601 | 0.11544 | -0.048 | -2.2531
-7 | -0.2526 | 0.11121 | -0.043 | -2.2714
-6.5 | -0.2671 | 0.10923 | -0.0369 | -2.4453
-6 | -0.3076 | 0.1083 | -0.0278 | -2.8403
-5.5 | -0.4642 | 0.1138 | 0.0029 | -4.0791
-4.5 | -0.6097 | 0.06918 | -0.0325 | -8.8132
-4 | -0.5713 | 0.06017 | -0.0355 | -9.4948
-3.5 | -0.5254 | 0.05427 | -0.037 | -9.6812
-3 | -0.4828 | 0.05085 | -0.037 | -9.4946
-2.5 | -0.4408 | 0.0481 | -0.0364 | -9.1642
-2 | -0.3976 | 0.04683 | -0.0356 | -8.4903
-1.5 | -0.3556 | 0.04584 | -0.0344 | -7.7574
-1 | -0.3135 | 0.04534 | -0.0331 | -6.9144
-0.5 | -0.2765 | 0.04346 | -0.0278 | -6.3622
0 | -0.2506 | 0.0434 | -0.0203 | -5.7742
1 | -0.1095 | 0.05114 | -0.0351 | -2.1412
1.5 | -0.0573 | 0.05358 | -0.0385 | -1.0694
2 | -0.0012 | 0.05697 | -0.0423 | -0.021064
2.5 | 0.0523 | 0.06052 | -0.0455 | 0.86418
3 | 0.1024 | 0.06405 | -0.0481 | 1.5988
3.5 | 0.1506 | 0.06767 | -0.0504 | 2.2255
4 | 0.1953 | 0.07115 | -0.0521 | 2.7449
4.5 | 0.2382 | 0.07466 | -0.0535 | 3.1905
5 | 0.2786 | 0.07818 | -0.0547 | 3.5636
5.5 | 0.3175 | 0.08177 | -0.0557 | 3.8828
6 | 0.3547 | 0.08546 | -0.0566 | 4.1505
6.5 | 0.3904 | 0.08925 | -0.0574 | 4.3742
7 | 0.4253 | 0.09326 | -0.0583 | 4.5604
7.5 | 0.4597 | 0.09754 | -0.0592 | 4.7129
8 | 0.4923 | 0.102 | -0.06 | 4.8265
8.5 | 0.5059 | 0.10466 | -0.059 | 4.8337
9 | 0.5278 | 0.10841 | -0.059 | 4.8686
9.5 | 0.5559 | 0.113 | -0.0599 | 4.9195
10 | 0.5881 | 0.11822 | -0.0613 | 4.9746
10.5 | 0.6271 | 0.12461 | -0.0634 | 5.0325
11 | 0.6348 | 0.12855 | -0.0633 | 4.9382
11.5 | 0.6613 | 0.13366 | -0.0645 | 4.9476
12 | 0.6877 | 0.13975 | -0.0661 | 4.9209
12.5 | 0.728 | 0.14596 | -0.0677 | 4.9877
13 | 0.7504 | 0.15068 | -0.0685 | 4.9801
13.5 | 0.8169 | 0.14437 | -0.0633 | 5.6584
14 | 0.8774 | 0.1438 | -0.0612 | 6.1015
14.5 | 0.8962 | 0.14738 | -0.061 | 6.0809
15 | 0.9231 | 0.14998 | -0.0603 | 6.1548
15.5 | 0.9916 | 0.14361 | -0.0548 | 6.9048
16 | 0.965 | 0.15764 | -0.0602 | 6.1215
16.5 | 0.9894 | 0.16116 | -0.06 | 6.1392
17 | 0.9571 | 0.17899 | -0.0689 | 5.3472
17.5 | 0.9446 | 0.19268 | -0.076 | 4.9024
18 | 0.9507 | 0.20457 | -0.0813 | 4.6473
19 | 0.9278 | 0.23054 | -0.099 | 4.0245
19.5 | 0.9593 | 0.24066 | -0.1008 | 3.9861
20 | 0.9649 | 0.24438 | -0.105 | 3.9484

## 3. Re 50k Mach 0.10 (1)
BIGFOIL.COM POLAR EXPORT
GA 37-617
GA 37-617 |  |  |  | Cl Max: | 1.707 | at alpha= | 12 | deg
JavaFoil+Calcfoil stall+Eppler ext transition |  |  |  | L/D Max: | 35.379 | at alpha= | 6.5 | deg
Re: | 50000 |  |  | Cd Min: | 0.01981 | at alpha= | -1.5 | deg
Mach: | 0.1 |  |  | Cl=0 at alpha= | -4.1 | deg
|  |  |  | @ Cl=0.1, Cd= | 0.041604
|  |  |  | @ Cl=0.4, Cd= | 0.019856
|  |  |  | @ Cl=0.6, Cd= | 0.024494
alpha (deg) | Cl | Cd | Cm | Cl/Cd
-20 | -0.533 | 0.37424 | -0.02 | -1.424
-19.5 | -0.548 | 0.34046 | -0.02 | -1.609
-19 | -0.562 | 0.33105 | -0.02 | -1.698
-18.5 | -0.576 | 0.30066 | -0.02 | -1.915
-18 | -0.589 | 0.27398 | -0.021 | -2.148
-17.5 | -0.6 | 0.25366 | -0.021 | -2.366
-17 | -0.611 | 0.24349 | -0.021 | -2.508
-16.5 | -0.619 | 0.22379 | -0.021 | -2.768
-16 | -0.626 | 0.21291 | -0.022 | -2.942
-15.5 | -0.631 | 0.19355 | -0.022 | -3.262
-15 | -0.634 | 0.186 | -0.022 | -3.409
-14.5 | -0.634 | 0.17065 | -0.022 | -3.718
-14 | -0.632 | 0.16112 | -0.023 | -3.922
-13.5 | -0.627 | 0.14616 | -0.023 | -4.288
-13 | -0.618 | 0.13694 | -0.024 | -4.516
-12.5 | -0.607 | 0.12775 | -0.024 | -4.75
-12 | -0.592 | 0.1184 | -0.024 | -5
-11.5 | -0.574 | 0.11182 | -0.024 | -5.132
-11 | -0.552 | 0.10425 | -0.025 | -5.299
-10.5 | -0.528 | 0.09775 | -0.025 | -5.399
-10 | -0.5 | 0.08859 | -0.026 | -5.642
-9.5 | -0.469 | 0.08459 | -0.026 | -5.543
-9 | -0.435 | 0.07859 | -0.026 | -5.535
-8.5 | -0.398 | 0.07284 | -0.026 | -5.471
-8 | -0.36 | 0.06943 | -0.027 | -5.179
-7.5 | -0.318 | 0.06421 | -0.028 | -4.956
-7 | -0.275 | 0.06012 | -0.028 | -4.571
-6.5 | -0.23 | 0.05677 | -0.029 | -4.052
-6 | -0.184 | 0.05347 | -0.031 | -3.441
-5.5 | -0.137 | 0.05085 | -0.032 | -2.689
-5 | -0.089 | 0.04819 | -0.033 | -1.839
-4.5 | -0.04 | 0.04609 | -0.034 | -0.86
-4 | 0.01 | 0.04433 | -0.035 | 0.224
-3.5 | 0.06 | 0.04274 | -0.036 | 1.403
-3 | 0.11 | 0.04132 | -0.037 | 2.672
-2.5 | 0.198 | 0.02018 | -0.077 | 9.814
-2 | 0.261 | 0.02012 | -0.078 | 12.988
-1.5 | 0.323 | 0.01981 | -0.078 | 16.291
-1 | 0.386 | 0.01987 | -0.079 | 19.408
-0.5 | 0.448 | 0.01981 | -0.08 | 22.609
0 | 0.476 | 0.02357 | -0.081 | 20.195
0.5 | 0.534 | 0.02391 | -0.082 | 22.324
1 | 0.591 | 0.02442 | -0.082 | 24.206
1.5 | 0.649 | 0.0249 | -0.083 | 26.051
2 | 0.706 | 0.02552 | -0.084 | 27.663
2.5 | 0.763 | 0.02635 | -0.085 | 28.949
3 | 0.819 | 0.02701 | -0.085 | 30.338
3.5 | 0.876 | 0.02778 | -0.086 | 31.533
4 | 0.932 | 0.02853 | -0.087 | 32.673
4.5 | 0.988 | 0.0295 | -0.087 | 33.505
5 | 1.044 | 0.0306 | -0.088 | 34.114
5.5 | 1.1 | 0.03195 | -0.089 | 34.431
6 | 1.146 | 0.03318 | -0.09 | 34.545
6.5 | 1.198 | 0.03387 | -0.09 | 35.379
7 | 1.25 | 0.03538 | -0.091 | 35.315
7.5 | 1.299 | 0.03701 | -0.092 | 35.103
8 | 1.347 | 0.03871 | -0.092 | 34.806
8.5 | 1.394 | 0.0411 | -0.093 | 33.915
9 | 1.439 | 0.04308 | -0.093 | 33.397
9.5 | 1.482 | 0.04515 | -0.094 | 32.822
10 | 1.57 | 0.04783 | -0.099 | 32.822
10.5 | 1.609 | 0.04954 | -0.1 | 32.483
11 | 1.646 | 0.05226 | -0.101 | 31.5
11.5 | 1.68 | 0.05505 | -0.101 | 30.513
12 | 1.707 | 0.05827 | -0.102 | 29.301
12.5 | 1.515 | 0.0997 | -0.058 | 15.199
13 | 1.532 | 0.10683 | -0.053 | 14.337
13.5 | 1.55 | 0.11427 | -0.052 | 13.564
14 | 1.564 | 0.12226 | -0.049 | 12.789
14.5 | 1.575 | 0.13029 | -0.048 | 12.091
15 | 1.577 | 0.14115 | -0.048 | 11.171
15.5 | 1.573 | 0.14927 | -0.047 | 10.537
16 | 1.565 | 0.15807 | -0.047 | 9.901
16.5 | 1.552 | 0.17044 | -0.046 | 9.108
17 | 1.536 | 0.18002 | -0.047 | 8.532

## 4. Re 50k Mach 0.10 (2)
BIGFOIL.COM POLAR EXPORT
GA 37-617
GA 37-617 |  |  |  | Cl Max: | 0.1963 | at alpha= | 4 | deg
XFOIL ncrit=9 |  |  |  | L/D Max: | 2.7386 | at alpha= | 4 | deg
Re: | 50000 |  |  | Cd Min: | 0.12817 | at alpha= | -9.5 | deg
Mach: | 0.1 |  |  | Cl=0 at alpha= | 2.0294 | deg
|  |  |  | @ Cl=0.1, Cd= | 0.064385
|  |  |  | @ Cl=0.4, Cd= | 0.07168
|  |  |  | @ Cl=0.6, Cd= | 0.07168
alpha (deg) | Cl | Cd | Cm | Cl/Cd
-9.5 | -0.242 | 0.12817 | -0.0554 | -1.8881
-9 | -0.2246 | 0.12336 | -0.056 | -1.8207
-8.5 | -0.2512 | 0.12224 | -0.0537 | -2.055
-8 | -0.2162 | 0.11591 | -0.0537 | -1.8652
-7.5 | -0.2556 | 0.11585 | -0.0481 | -2.2063
-7 | -0.2501 | 0.11173 | -0.0434 | -2.2384
-6.5 | -0.2644 | 0.10975 | -0.0375 | -2.4091
-6 | -0.3107 | 0.10923 | -0.0277 | -2.8445
-5.5 | -0.4645 | 0.11456 | 0.0025 | -4.0546
-4.5 | -0.6154 | 0.07084 | -0.0313 | -8.6872
-4 | -0.5762 | 0.06128 | -0.0353 | -9.4027
-3.5 | -0.5304 | 0.05502 | -0.037 | -9.6401
-3 | -0.4876 | 0.05151 | -0.0371 | -9.4661
-2.5 | -0.4453 | 0.04855 | -0.0366 | -9.172
-2 | -0.402 | 0.04716 | -0.0358 | -8.5242
-1.5 | -0.3595 | 0.04611 | -0.0347 | -7.7966
-1 | -0.3171 | 0.04561 | -0.0333 | -6.9524
-0.5 | -0.2721 | 0.04381 | -0.0309 | -6.2109
0 | -0.2538 | 0.04358 | -0.0201 | -5.8238
1 | -0.1129 | 0.05115 | -0.0349 | -2.2072
1.5 | -0.0586 | 0.05378 | -0.0386 | -1.0896
2.5 | 0.0521 | 0.06087 | -0.0458 | 0.85592
3.5 | 0.1513 | 0.06815 | -0.0507 | 2.2201
4 | 0.1963 | 0.07168 | -0.0524 | 2.7386

## 5. Re 50k Mach 0.25 (1)
BIGFOIL.COM POLAR EXPORT
GA 37-617
GA 37-617 |  |  |  | Cl Max: | 1.694 | at alpha= | 11.5 | deg
JavaFoil+Calcfoil stall+Eppler ext transition |  |  |  | L/D Max: | 34.745 | at alpha= | 6.5 | deg
Re: | 50000 |  |  | Cd Min: | 0.02014 | at alpha= | -0.5 | deg
Mach: | 0.25 |  |  | Cl=0 at alpha= | -4.098 | deg
|  |  |  | @ Cl=0.1, Cd= | 0.042142
|  |  |  | @ Cl=0.4, Cd= | 0.020281
|  |  |  | @ Cl=0.6, Cd= | 0.024878
alpha (deg) | Cl | Cd | Cm | Cl/Cd
-17 | -0.298 | 0.40427 | -0.022 | -0.737
-16.5 | -0.341 | 0.3564 | -0.021 | -0.957
-16 | -0.38 | 0.31442 | -0.022 | -1.209
-15.5 | -0.415 | 0.28999 | -0.022 | -1.432
-15 | -0.446 | 0.26475 | -0.023 | -1.686
-14.5 | -0.473 | 0.22568 | -0.023 | -2.096
-14 | -0.495 | 0.21362 | -0.023 | -2.319
-13.5 | -0.513 | 0.18101 | -0.024 | -2.832
-13 | -0.525 | 0.16296 | -0.024 | -3.221
-12.5 | -0.532 | 0.14822 | -0.024 | -3.589
-12 | -0.533 | 0.13748 | -0.024 | -3.88
-11.5 | -0.529 | 0.12436 | -0.025 | -4.257
-11 | -0.52 | 0.116 | -0.025 | -4.482
-10.5 | -0.505 | 0.10376 | -0.025 | -4.869
-10 | -0.485 | 0.09593 | -0.026 | -5.06
-9.5 | -0.461 | 0.09005 | -0.026 | -5.116
-9 | -0.432 | 0.08257 | -0.026 | -5.228
-8.5 | -0.399 | 0.07684 | -0.027 | -5.187
-8 | -0.362 | 0.07194 | -0.027 | -5.032
-7.5 | -0.322 | 0.06606 | -0.028 | -4.871
-7 | -0.279 | 0.06273 | -0.029 | -4.448
-6.5 | -0.234 | 0.05829 | -0.03 | -4.018
-6 | -0.188 | 0.05454 | -0.031 | -3.442
-5.5 | -0.14 | 0.05141 | -0.032 | -2.72
-5 | -0.091 | 0.04893 | -0.034 | -1.854
-4.5 | -0.041 | 0.04694 | -0.035 | -0.866
-4 | 0.01 | 0.04482 | -0.036 | 0.227
-3.5 | 0.062 | 0.04326 | -0.037 | 1.423
-3 | 0.113 | 0.04176 | -0.038 | 2.714
-2.5 | 0.203 | 0.02058 | -0.079 | 9.886
-2 | 0.268 | 0.02053 | -0.08 | 13.077
-1.5 | 0.33 | 0.02021 | -0.08 | 16.346
-1 | 0.396 | 0.02029 | -0.081 | 19.523
-0.5 | 0.46 | 0.02014 | -0.082 | 22.856
0 | 0.489 | 0.02411 | -0.083 | 20.269
0.5 | 0.548 | 0.02449 | -0.084 | 22.373
1 | 0.607 | 0.02493 | -0.084 | 24.343
1.5 | 0.666 | 0.02559 | -0.085 | 26.011
2 | 0.724 | 0.02613 | -0.086 | 27.727
2.5 | 0.783 | 0.02713 | -0.087 | 28.856
3 | 0.841 | 0.02776 | -0.087 | 30.288
3.5 | 0.899 | 0.02872 | -0.088 | 31.291
4 | 0.957 | 0.02946 | -0.089 | 32.476
4.5 | 1.014 | 0.03055 | -0.09 | 33.185
5 | 1.072 | 0.03169 | -0.09 | 33.816
5.5 | 1.129 | 0.03308 | -0.091 | 34.121
6 | 1.175 | 0.03447 | -0.092 | 34.072
6.5 | 1.228 | 0.03534 | -0.092 | 34.745
7 | 1.28 | 0.03686 | -0.093 | 34.727
7.5 | 1.331 | 0.03863 | -0.094 | 34.445
8 | 1.379 | 0.04051 | -0.095 | 34.041
8.5 | 1.425 | 0.043 | -0.095 | 33.142
9 | 1.469 | 0.04523 | -0.096 | 32.486
9.5 | 1.511 | 0.04752 | -0.096 | 31.791
10 | 1.597 | 0.05027 | -0.102 | 31.76
10.5 | 1.633 | 0.05326 | -0.102 | 30.667
11 | 1.666 | 0.05614 | -0.103 | 29.68
11.5 | 1.694 | 0.05948 | -0.104 | 28.481
12 | 1.498 | 0.09738 | -0.055 | 15.38
12.5 | 1.514 | 0.10499 | -0.053 | 14.419
13 | 1.525 | 0.11323 | -0.049 | 13.469
13.5 | 1.533 | 0.12275 | -0.049 | 12.491
14 | 1.537 | 0.13087 | -0.048 | 11.742
14.5 | 1.535 | 0.1407 | -0.048 | 10.908
15 | 1.517 | 0.15133 | -0.048 | 10.023
15.5 | 1.49 | 0.16469 | -0.046 | 9.047
16 | 1.456 | 0.17749 | -0.046 | 8.203
16.5 | 1.414 | 0.19456 | -0.046 | 7.268

## 6. Re 50k Mach 0.25 (2)
BIGFOIL.COM POLAR EXPORT
GA 37-617
GA 37-617 |  |  |  | Cl Max: | 0.9842 | at alpha= | 20 | deg
XFOIL ncrit=9 |  |  |  | L/D Max: | 5.8452 | at alpha= | 14 | deg
Re: | 50000 |  |  | Cd Min: | 0.25129 | at alpha= | 20 | deg
Mach: | 0.25 |  |  | Cl=0 at alpha= | 2.0514 | deg
|  |  |  | @ Cl=0.1, Cd= | 0.06548
|  |  |  | @ Cl=0.4, Cd= | 0.092777
|  |  |  | @ Cl=0.6, Cd= | 0.12361
alpha (deg) | Cl | Cd | Cm | Cl/Cd
-9.5 | -0.2117 | 0.12985 | -0.0594 | -1.6303
-9 | -0.2207 | 0.12732 | -0.0593 | -1.7334
-8.5 | -0.202 | 0.12189 | -0.0589 | -1.6572
-8 | -0.2025 | 0.11886 | -0.0562 | -1.7037
-7.5 | -0.2434 | 0.11894 | -0.0496 | -2.0464
-7 | -0.2134 | 0.11293 | -0.0495 | -1.8897
-6.5 | -0.2607 | 0.1135 | -0.0413 | -2.2969
-6 | -0.311 | 0.11331 | -0.029 | -2.7447
-4.5 | -0.6292 | 0.07686 | -0.0312 | -8.1863
-4 | -0.5991 | 0.06726 | -0.0338 | -8.9072
-3.5 | -0.5567 | 0.05954 | -0.0369 | -9.35
-3 | -0.5146 | 0.05494 | -0.0374 | -9.3666
-2.5 | -0.4712 | 0.05125 | -0.0374 | -9.1941
-2 | -0.4264 | 0.04914 | -0.0368 | -8.6772
-1.5 | -0.3809 | 0.04775 | -0.0359 | -7.977
-1 | -0.3369 | 0.04712 | -0.0345 | -7.1498
-0.5 | -0.2902 | 0.04683 | -0.0338 | -6.1969
0 | -0.2757 | 0.04541 | -0.0203 | -6.0713
0.5 | -0.1911 | 0.04856 | -0.0285 | -3.9353
1 | -0.1278 | 0.05153 | -0.0342 | -2.4801
2 | -0.0051 | 0.05894 | -0.0435 | -0.086529
2.5 | 0.0445 | 0.0621 | -0.0459 | 0.71659
3 | 0.0869 | 0.06458 | -0.047 | 1.3456
3.5 | 0.131 | 0.06761 | -0.0485 | 1.9376
4 | 0.1745 | 0.07088 | -0.0499 | 2.4619
4.5 | 0.2164 | 0.07429 | -0.0512 | 2.9129
5 | 0.2566 | 0.0778 | -0.0523 | 3.2982
5.5 | 0.2955 | 0.08143 | -0.0534 | 3.6289
6 | 0.3326 | 0.0852 | -0.0543 | 3.9038
6.5 | 0.3686 | 0.0891 | -0.0552 | 4.1369
7 | 0.4031 | 0.09314 | -0.056 | 4.3279
7.5 | 0.4365 | 0.09734 | -0.0569 | 4.4843
8 | 0.4693 | 0.10173 | -0.0579 | 4.6132
8.5 | 0.502 | 0.10639 | -0.059 | 4.7185
9 | 0.5368 | 0.11153 | -0.0604 | 4.8131
9.5 | 0.5755 | 0.11756 | -0.0622 | 4.8954
10 | 0.5922 | 0.12183 | -0.0624 | 4.8609
10.5 | 0.6105 | 0.12601 | -0.0628 | 4.8449
11 | 0.6493 | 0.13231 | -0.0648 | 4.9074
11.5 | 0.6635 | 0.13722 | -0.0657 | 4.8353
12 | 0.7084 | 0.14413 | -0.0677 | 4.915
12.5 | 0.7131 | 0.14787 | -0.0683 | 4.8225
13 | 0.7522 | 0.15348 | -0.0694 | 4.901
13.5 | 0.8217 | 0.14808 | -0.0642 | 5.549
14 | 0.8728 | 0.14932 | -0.0627 | 5.8452
14.5 | 0.8928 | 0.1536 | -0.063 | 5.8125
15 | 0.9144 | 0.15786 | -0.0633 | 5.7925
15.5 | 0.937 | 0.16227 | -0.0636 | 5.7743
16 | 0.9378 | 0.17132 | -0.0672 | 5.474
16.5 | 0.941 | 0.18069 | -0.0712 | 5.2078
17 | 0.9489 | 0.18999 | -0.0752 | 4.9945
17.5 | 0.9472 | 0.20175 | -0.0815 | 4.6949
19 | 0.9438 | 0.23649 | -0.1038 | 3.9909
19.5 | 0.9741 | 0.24676 | -0.106 | 3.9476
20 | 0.9842 | 0.25129 | -0.1103 | 3.9166

## 7. Re 50k Mach 0.50 (1)
BIGFOIL.COM POLAR EXPORT
GA 37-617
GA 37-617 |  |  |  | Cl Max: | 1.624 | at alpha= | 9.5 | deg
JavaFoil+Calcfoil stall+Eppler ext transition |  |  |  | L/D Max: | 32.03 | at alpha= | 5.5 | deg
Re: | 50000 |  |  | Cd Min: | 0.02227 | at alpha= | -2 | deg
Mach: | 0.5 |  |  | Cl=0 at alpha= | -4.0982 | deg
|  |  |  | @ Cl=0.1, Cd= | 0.044641
|  |  |  | @ Cl=0.4, Cd= | 0.022495
|  |  |  | @ Cl=0.6, Cd= | 0.027301
alpha (deg) | Cl | Cd | Cm | Cl/Cd
-20 | -0.899 | 0.43342 | -0.035 | -2.073
-19.5 | -0.871 | 0.45718 | -0.035 | -1.906
-19 | -0.844 | 0.43755 | -0.035 | -1.929
-18.5 | -0.817 | 0.42441 | -0.036 | -1.924
-18 | -0.785 | 0.38184 | -0.033 | -2.057
-17.5 | -0.757 | 0.36923 | -0.033 | -2.051
-17 | -0.73 | 0.36657 | -0.033 | -1.991
-16.5 | -0.702 | 0.36679 | -0.033 | -1.914
-16 | -0.674 | 0.32752 | -0.034 | -2.059
-15.5 | -0.647 | 0.32867 | -0.034 | -1.967
-15 | -0.619 | 0.33377 | -0.034 | -1.854
-14.5 | -0.591 | 0.32805 | -0.034 | -1.801
-14 | -0.563 | 0.30731 | -0.035 | -1.832
-13.5 | -0.535 | 0.3202 | -0.035 | -1.671
-13 | -0.506 | 0.28621 | -0.033 | -1.768
-12.5 | -0.477 | 0.26942 | -0.032 | -1.772
-12 | -0.449 | 0.27166 | -0.032 | -1.654
-11.5 | -0.421 | 0.26873 | -0.032 | -1.567
-11 | -0.393 | 0.24602 | -0.033 | -1.597
-10.5 | -0.365 | 0.21759 | -0.033 | -1.676
-10 | -0.336 | 0.21358 | -0.033 | -1.575
-9.5 | -0.308 | 0.21032 | -0.034 | -1.465
-9 | -0.279 | 0.1904 | -0.031 | -1.467
-8.5 | -0.251 | 0.17774 | -0.032 | -1.412
-8 | -0.222 | 0.16553 | -0.03 | -1.344
-7.5 | -0.194 | 0.15356 | -0.03 | -1.264
-7 | -0.253 | 0.08959 | -0.03 | -2.821
-6.5 | -0.234 | 0.07296 | -0.031 | -3.209
-6 | -0.196 | 0.06361 | -0.032 | -3.084
-5.5 | -0.15 | 0.07522 | -0.034 | -1.992
-5 | -0.099 | 0.05348 | -0.035 | -1.845
-4.5 | -0.045 | 0.05016 | -0.037 | -0.89
-4 | 0.011 | 0.04775 | -0.038 | 0.236
-3.5 | 0.068 | 0.04564 | -0.04 | 1.497
-3 | 0.126 | 0.04383 | -0.041 | 2.878
-2.5 | 0.185 | 0.04253 | -0.042 | 4.338
-2 | 0.3 | 0.02227 | -0.088 | 13.473
-1.5 | 0.363 | 0.0225 | -0.087 | 16.13
-1 | 0.437 | 0.02249 | -0.089 | 19.411
-0.5 | 0.511 | 0.02269 | -0.09 | 22.508
0 | 0.544 | 0.02703 | -0.092 | 20.115
0.5 | 0.61 | 0.02735 | -0.093 | 22.293
1 | 0.675 | 0.02799 | -0.094 | 24.116
1.5 | 0.74 | 0.02877 | -0.094 | 25.735
2 | 0.806 | 0.02963 | -0.095 | 27.189
2.5 | 0.87 | 0.03092 | -0.096 | 28.146
3 | 0.935 | 0.03203 | -0.097 | 29.188
3.5 | 0.999 | 0.03325 | -0.098 | 30.047
4 | 1.063 | 0.03421 | -0.098 | 31.079
4.5 | 1.128 | 0.03596 | -0.099 | 31.367
5 | 1.191 | 0.03735 | -0.1 | 31.897
5.5 | 1.255 | 0.03918 | -0.101 | 32.03
6 | 1.299 | 0.04112 | -0.102 | 31.588
6.5 | 1.356 | 0.0433 | -0.102 | 31.307
7 | 1.409 | 0.04569 | -0.103 | 30.834
7.5 | 1.458 | 0.04771 | -0.104 | 30.569
8 | 1.502 | 0.05055 | -0.105 | 29.708
8.5 | 1.539 | 0.05378 | -0.105 | 28.611
9 | 1.61 | 0.0616 | -0.111 | 26.128
9.5 | 1.624 | 0.06591 | -0.111 | 24.636
10 | 1.416 | 0.08968 | -0.058 | 15.785
10.5 | 1.38 | 0.10073 | -0.051 | 13.699
11 | 1.275 | 0.1215 | -0.047 | 10.495
11.5 | 0.884 | 0.1939 | -0.047 | 4.56
12 | 0.912 | 0.26069 | -0.05 | 3.5
12.5 | 0.941 | 0.2777 | -0.056 | 3.389
13 | 0.969 | 0.28756 | -0.057 | 3.369
13.5 | 0.996 | 0.29516 | -0.058 | 3.376
14 | 1.025 | 0.30568 | -0.062 | 3.354
14.5 | 1.054 | 0.35688 | -0.066 | 2.955

## 8. Re 50k Mach 0.50 (2)
BIGFOIL.COM POLAR EXPORT
GA 37-617
GA 37-617 |  |  |  | Cl Max: | 1.0633 | at alpha= | 20 | deg
XFOIL ncrit=9 |  |  |  | L/D Max: | 5.2353 | at alpha= | 13 | deg
Re: | 50000 |  |  | Cd Min: | 0.2796 | at alpha= | 20 | deg
Mach: | 0.5 |  |  | Cl=0 at alpha= | 2.4356 | deg
|  |  |  | @ Cl=0.1, Cd= | 0.072299
|  |  |  | @ Cl=0.4, Cd= | 0.10064
|  |  |  | @ Cl=0.6, Cd= | 0.13139
alpha (deg) | Cl | Cd | Cm | Cl/Cd
-8.5 | -0.1604 | 0.13528 | -0.0671 | -1.1857
-8 | -0.1742 | 0.13322 | -0.0639 | -1.3076
-7.5 | -0.1883 | 0.13086 | -0.0608 | -1.4389
-6.5 | -0.2191 | 0.12557 | -0.0481 | -1.7448
-4.5 | -0.5827 | 0.10755 | -0.013 | -5.4179
-4 | -0.6087 | 0.0963 | -0.0189 | -6.3209
-3.5 | -0.6223 | 0.08488 | -0.0254 | -7.3315
-3 | -0.6103 | 0.07592 | -0.0286 | -8.0387
-2.5 | -0.5812 | 0.0676 | -0.0331 | -8.5976
-2 | -0.5367 | 0.06123 | -0.0365 | -8.7653
-1.5 | -0.4849 | 0.05703 | -0.0382 | -8.5025
-1 | -0.4294 | 0.05441 | -0.0387 | -7.8919
-0.5 | -0.3562 | 0.05423 | -0.041 | -6.5683
0 | -0.2833 | 0.05514 | -0.0429 | -5.1378
0.5 | -0.2285 | 0.05464 | -0.0398 | -4.1819
1 | -0.1797 | 0.05623 | -0.0323 | -3.1958
1.5 | -0.1113 | 0.05951 | -0.0383 | -1.8703
2 | -0.0443 | 0.06352 | -0.0434 | -0.69742
3 | 0.0574 | 0.06945 | -0.0474 | 0.82649
3.5 | 0.1051 | 0.07264 | -0.049 | 1.4469
4 | 0.152 | 0.07617 | -0.0505 | 1.9955
4.5 | 0.1973 | 0.07982 | -0.0519 | 2.4718
5 | 0.2407 | 0.08365 | -0.0532 | 2.8775
5.5 | 0.2825 | 0.08764 | -0.0543 | 3.2234
6 | 0.3228 | 0.09179 | -0.0555 | 3.5167
6.5 | 0.3618 | 0.0961 | -0.0566 | 3.7648
7 | 0.3998 | 0.10061 | -0.0577 | 3.9738
8 | 0.4761 | 0.11064 | -0.0606 | 4.3031
8.5 | 0.5176 | 0.11668 | -0.0625 | 4.4361
9 | 0.5486 | 0.12204 | -0.0637 | 4.4952
9.5 | 0.566 | 0.12572 | -0.0638 | 4.5021
10 | 0.5995 | 0.1313 | -0.0654 | 4.5659
10.5 | 0.6396 | 0.1385 | -0.0677 | 4.6181
11 | 0.6542 | 0.14249 | -0.0685 | 4.5912
11.5 | 0.6895 | 0.14924 | -0.0706 | 4.6201
12 | 0.7202 | 0.155 | -0.0722 | 4.6465
12.5 | 0.7793 | 0.15394 | -0.0691 | 5.0624
13 | 0.8267 | 0.15791 | -0.069 | 5.2353
13.5 | 0.8492 | 0.16318 | -0.0704 | 5.2041
14 | 0.8747 | 0.16886 | -0.0718 | 5.18
14.5 | 0.9028 | 0.17486 | -0.0733 | 5.163
15 | 0.9104 | 0.18306 | -0.0773 | 4.9732
15.5 | 0.944 | 0.18971 | -0.0786 | 4.976
16 | 0.9436 | 0.19979 | -0.085 | 4.723
16.5 | 0.9567 | 0.20919 | -0.0899 | 4.5734
17 | 0.9677 | 0.21946 | -0.0959 | 4.4095
18.5 | 1.0023 | 0.25454 | -0.1175 | 3.9377
19 | 1.0225 | 0.26336 | -0.1223 | 3.8825
19.5 | 1.0579 | 0.27683 | -0.1252 | 3.8215
20 | 1.0633 | 0.2796 | -0.132 | 3.8029

## 9. Re 100k Mach 0.00 (1)
BIGFOIL.COM POLAR EXPORT
GA 37-617
GA 37-617 |  |  |  | Cl Max: | 1.792 | at alpha= | 14 | deg
JavaFoil+Calcfoil stall+Eppler ext transition |  |  |  | L/D Max: | 48.577 | at alpha= | 6.5 | deg
Re: | 100000 |  |  | Cd Min: | 0.0149 | at alpha= | -1.5 | deg
Mach: | 0 |  |  | Cl=0 at alpha= | -4.102 | deg
|  |  |  | @ Cl=0.1, Cd= | 0.026704
|  |  |  | @ Cl=0.4, Cd= | 0.014974
|  |  |  | @ Cl=0.6, Cd= | 0.017817
alpha (deg) | Cl | Cd | Cm | Cl/Cd
-20 | -0.583 | 0.28475 | -0.02 | -2.048
-19.5 | -0.595 | 0.26434 | -0.02 | -2.252
-19 | -0.607 | 0.24489 | -0.02 | -2.478
-18.5 | -0.618 | 0.23977 | -0.021 | -2.576
-18 | -0.627 | 0.22166 | -0.021 | -2.831
-17.5 | -0.636 | 0.20471 | -0.021 | -3.108
-17 | -0.643 | 0.191 | -0.022 | -3.369
-16.5 | -0.649 | 0.18212 | -0.022 | -3.565
-16 | -0.653 | 0.17025 | -0.022 | -3.836
-15.5 | -0.655 | 0.15929 | -0.022 | -4.113
-15 | -0.655 | 0.15021 | -0.023 | -4.361
-14.5 | -0.653 | 0.14134 | -0.023 | -4.617
-14 | -0.647 | 0.13164 | -0.023 | -4.918
-13.5 | -0.64 | 0.12308 | -0.024 | -5.197
-13 | -0.629 | 0.11514 | -0.024 | -5.463
-12.5 | -0.615 | 0.10977 | -0.024 | -5.606
-12 | -0.599 | 0.10279 | -0.025 | -5.824
-11.5 | -0.579 | 0.09728 | -0.025 | -5.95
-11 | -0.556 | 0.09031 | -0.025 | -6.157
-10.5 | -0.53 | 0.08478 | -0.026 | -6.253
-10 | -0.501 | 0.07837 | -0.026 | -6.395
-9.5 | -0.469 | 0.07458 | -0.027 | -6.294
-9 | -0.435 | 0.06949 | -0.027 | -6.261
-8.5 | -0.398 | 0.06588 | -0.028 | -6.044
-8 | -0.359 | 0.06151 | -0.028 | -5.836
-7.5 | -0.318 | 0.05809 | -0.029 | -5.466
-7 | -0.274 | 0.05437 | -0.03 | -5.041
-6.5 | -0.229 | 0.05117 | -0.031 | -4.481
-6 | -0.183 | 0.04844 | -0.033 | -3.786
-5.5 | -0.136 | 0.04607 | -0.034 | -2.958
-5 | -0.088 | 0.04376 | -0.035 | -2.017
-4.5 | -0.039 | 0.04181 | -0.036 | -0.945
-4 | 0.01 | 0.04013 | -0.037 | 0.246
-3.5 | 0.06 | 0.03864 | -0.038 | 1.546
-3 | 0.135 | 0.01626 | -0.078 | 8.311
-2.5 | 0.197 | 0.01612 | -0.079 | 12.231
-2 | 0.26 | 0.0161 | -0.08 | 16.151
-1.5 | 0.322 | 0.0149 | -0.08 | 21.6
-1 | 0.384 | 0.015 | -0.081 | 25.596
-0.5 | 0.446 | 0.0149 | -0.082 | 29.926
0 | 0.482 | 0.01716 | -0.082 | 28.112
0.5 | 0.541 | 0.01747 | -0.083 | 30.962
1 | 0.599 | 0.01781 | -0.084 | 33.648
1.5 | 0.657 | 0.01822 | -0.085 | 36.073
2 | 0.715 | 0.01868 | -0.086 | 38.263
2.5 | 0.772 | 0.01928 | -0.086 | 40.049
3 | 0.829 | 0.01953 | -0.087 | 42.458
3.5 | 0.886 | 0.02018 | -0.088 | 43.889
4 | 0.943 | 0.02071 | -0.088 | 45.517
4.5 | 0.999 | 0.02149 | -0.089 | 46.469
5 | 1.055 | 0.02234 | -0.09 | 47.216
5.5 | 1.111 | 0.02332 | -0.09 | 47.639
6 | 1.157 | 0.0243 | -0.091 | 47.604
6.5 | 1.209 | 0.02489 | -0.092 | 48.577
7 | 1.26 | 0.02607 | -0.092 | 48.339
7.5 | 1.31 | 0.02729 | -0.093 | 47.997
8 | 1.358 | 0.02863 | -0.094 | 47.443
8.5 | 1.405 | 0.03041 | -0.094 | 46.189
9 | 1.45 | 0.03195 | -0.095 | 45.379
9.5 | 1.493 | 0.03362 | -0.095 | 44.393
10 | 1.572 | 0.04026 | -0.099 | 39.038
10.5 | 1.611 | 0.04178 | -0.1 | 38.568
11 | 1.649 | 0.0441 | -0.101 | 37.4
11.5 | 1.684 | 0.04669 | -0.101 | 36.069
12 | 1.714 | 0.04938 | -0.102 | 34.717
12.5 | 1.742 | 0.05203 | -0.103 | 33.472
13 | 1.765 | 0.05512 | -0.103 | 32.013
13.5 | 1.784 | 0.05804 | -0.104 | 30.735
14 | 1.792 | 0.0623 | -0.103 | 28.761
14.5 | 1.584 | 0.11602 | -0.055 | 13.65
15 | 1.585 | 0.12471 | -0.051 | 12.707
15.5 | 1.584 | 0.13278 | -0.051 | 11.927
16 | 1.579 | 0.1405 | -0.05 | 11.236
16.5 | 1.569 | 0.15004 | -0.049 | 10.458
17 | 1.556 | 0.15871 | -0.048 | 9.802
17.5 | 1.539 | 0.16618 | -0.047 | 9.262
18 | 1.52 | 0.17828 | -0.049 | 8.524
18.5 | 1.497 | 0.1894 | -0.049 | 7.902
19 | 1.471 | 0.20059 | -0.049 | 7.333

## 10. Re 100k Mach 0.00 (2)
BIGFOIL.COM POLAR EXPORT
GA 37-617
GA 37-617 |  |  |  | Cl Max: | 1.4368 | at alpha= | 18.5 | deg
XFOIL ncrit=9 |  |  |  | L/D Max: | 20.5445 | at alpha= | 13.5 | deg
Re: | 100000 |  |  | Cd Min: | 0.22317 | at alpha= | -20 | deg
Mach: | 0 |  |  | Cl=0 at alpha= | 0.34615 | deg
|  |  |  | @ Cl=0.1, Cd= | 0.053392
|  |  |  | @ Cl=0.4, Cd= | 0.072047
|  |  |  | @ Cl=0.6, Cd= | 0.08205
alpha (deg) | Cl | Cd | Cm | Cl/Cd
-20 | -0.4524 | 0.22317 | -0.0032 | -2.0272
-19.5 | -0.4465 | 0.22149 | -0.0102 | -2.0159
-19 | -0.4178 | 0.21137 | -0.0123 | -1.9766
-18.5 | -0.3965 | 0.20515 | -0.0158 | -1.9327
-18 | -0.3791 | 0.19951 | -0.0204 | -1.9002
-17.5 | -0.3817 | 0.1986 | -0.028 | -1.922
-17 | -0.3434 | 0.18686 | -0.0292 | -1.8377
-16.5 | -0.322 | 0.18066 | -0.0331 | -1.7824
-16 | -0.3245 | 0.17848 | -0.0409 | -1.8181
-15.5 | -0.2882 | 0.16797 | -0.0434 | -1.7158
-15 | -0.2651 | 0.16166 | -0.0478 | -1.6399
-14.5 | -0.2708 | 0.15908 | -0.0545 | -1.7023
-14 | -0.2339 | 0.14937 | -0.0612 | -1.5659
-13.5 | -0.1926 | 0.1409 | -0.07 | -1.3669
-13 | -0.1919 | 0.13418 | -0.0825 | -1.4302
-12.5 | -0.1411 | 0.12597 | -0.0842 | -1.1201
-12 | -0.1556 | 0.12038 | -0.0914 | -1.2926
-11.5 | -0.1176 | 0.11408 | -0.0896 | -1.0309
-11 | -0.1621 | 0.11047 | -0.0991 | -1.4674
-10.5 | -0.1021 | 0.10288 | -0.094 | -0.99242
-10 | -0.1306 | 0.09716 | -0.1003 | -1.3442
-9.5 | -0.0956 | 0.09229 | -0.0978 | -1.0359
-9 | -0.0871 | 0.08692 | -0.0993 | -1.0021
-8.5 | -0.089 | 0.08164 | -0.1004 | -1.0902
-8 | -0.092 | 0.07638 | -0.1031 | -1.2045
-7.5 | -0.097 | 0.07153 | -0.1038 | -1.3561
-7 | -0.2388 | 0.05291 | -0.1129 | -4.5133
-6.5 | -0.2297 | 0.04675 | -0.1094 | -4.9134
-6 | -0.2005 | 0.04214 | -0.1057 | -4.7579
-5.5 | -0.1948 | 0.04088 | -0.1009 | -4.7652
-5 | -0.1462 | 0.03831 | -0.1 | -3.8162
-4.5 | -0.1429 | 0.03887 | -0.094 | -3.6764
-4 | -0.1091 | 0.0381 | -0.0914 | -2.8635
-3.5 | -0.0445 | 0.0365 | -0.0922 | -1.2192
-3 | -0.089 | 0.03932 | -0.0807 | -2.2635
-2.5 | -0.069 | 0.03999 | -0.0772 | -1.7254
-2 | -0.181 | 0.04649 | -0.0644 | -3.8933
-1.5 | -0.1297 | 0.04683 | -0.0649 | -2.7696
-1 | -0.1097 | 0.04515 | -0.0601 | -2.4297
-0.5 | -0.0758 | 0.04653 | -0.0552 | -1.6291
0 | -0.0639 | 0.04735 | -0.0474 | -1.3495
0.5 | 0.0284 | 0.05018 | -0.0558 | 0.56596
1 | 0.0576 | 0.0512 | -0.0558 | 1.125
1.5 | 0.1309 | 0.05499 | -0.0609 | 2.3804
2 | 0.1511 | 0.0557 | -0.0585 | 2.7127
2.5 | 0.179 | 0.05763 | -0.0573 | 3.106
3 | 0.2469 | 0.06125 | -0.0608 | 4.031
3.5 | 0.2678 | 0.0627 | -0.0587 | 4.2711
4 | 0.2941 | 0.06501 | -0.0576 | 4.5239
4.5 | 0.3697 | 0.06946 | -0.0616 | 5.3225
5 | 0.3908 | 0.07115 | -0.0598 | 5.4926
5.5 | 0.4147 | 0.07348 | -0.0586 | 5.6437
6 | 0.4436 | 0.07625 | -0.058 | 5.8177
6.5 | 0.4754 | 0.07921 | -0.0578 | 6.0018
7 | 0.5118 | 0.08215 | -0.0578 | 6.2301
7.5 | 0.5786 | 0.08242 | -0.0578 | 7.0201
8 | 0.6497 | 0.08119 | -0.0572 | 8.0022
9 | 0.7538 | 0.08313 | -0.0567 | 9.0677
9.5 | 0.7635 | 0.08652 | -0.0553 | 8.8245
11 | 0.9054 | 0.08743 | -0.0528 | 10.3557
12 | 1.0234 | 0.08237 | -0.0494 | 12.4244
13 | 1.1793 | 0.06879 | -0.0442 | 17.1435
13.5 | 1.2641 | 0.06153 | -0.0417 | 20.5444
14 | 1.2848 | 0.06293 | -0.0392 | 20.4163
14.5 | 1.2774 | 0.06831 | -0.0371 | 18.7
15 | 1.2711 | 0.07426 | -0.0357 | 17.1169
15.5 | 1.2843 | 0.07811 | -0.0342 | 16.4422
16 | 1.3015 | 0.08204 | -0.0332 | 15.8642
16.5 | 1.3295 | 0.08485 | -0.0321 | 15.6688
17 | 1.3593 | 0.08783 | -0.0312 | 15.4765
17.5 | 1.3997 | 0.09019 | -0.0303 | 15.5195
18 | 1.4014 | 0.09679 | -0.0307 | 14.4788
18.5 | 1.4368 | 0.10051 | -0.0304 | 14.2951
19 | 1.4038 | 0.11109 | -0.0328 | 12.6366
19.5 | 1.3609 | 0.12397 | -0.0373 | 10.9777
20 | 1.302 | 0.14071 | -0.0452 | 9.2531

## 11. Re 100k Mach 0.10 (1)
BIGFOIL.COM POLAR EXPORT
GA 37-617
GA 37-617 |  |  |  | Cl Max: | 1.783 | at alpha= | 13.5 | deg
JavaFoil+Calcfoil stall+Eppler ext transition |  |  |  | L/D Max: | 48.382 | at alpha= | 6.5 | deg
Re: | 100000 |  |  | Cd Min: | 0.0149 | at alpha= | -0.5 | deg
Mach: | 0.1 |  |  | Cl=0 at alpha= | -4.1 | deg
|  |  |  | @ Cl=0.1, Cd= | 0.026957
|  |  |  | @ Cl=0.4, Cd= | 0.014993
|  |  |  | @ Cl=0.6, Cd= | 0.01786
alpha (deg) | Cl | Cd | Cm | Cl/Cd
-20 | -0.533 | 0.29482 | -0.02 | -1.808
-19.5 | -0.548 | 0.28891 | -0.021 | -1.896
-19 | -0.562 | 0.26756 | -0.021 | -2.101
-18.5 | -0.576 | 0.24597 | -0.021 | -2.341
-18 | -0.589 | 0.24104 | -0.021 | -2.442
-17.5 | -0.6 | 0.21588 | -0.021 | -2.78
-17 | -0.611 | 0.20033 | -0.022 | -3.048
-16.5 | -0.619 | 0.19115 | -0.022 | -3.241
-16 | -0.626 | 0.17895 | -0.022 | -3.5
-15.5 | -0.631 | 0.16388 | -0.022 | -3.853
-15 | -0.634 | 0.15674 | -0.023 | -4.046
-14.5 | -0.634 | 0.14472 | -0.023 | -4.384
-14 | -0.632 | 0.13391 | -0.023 | -4.72
-13.5 | -0.627 | 0.1254 | -0.024 | -4.998
-13 | -0.618 | 0.11822 | -0.024 | -5.231
-12.5 | -0.607 | 0.11105 | -0.025 | -5.465
-12 | -0.592 | 0.10518 | -0.025 | -5.629
-11.5 | -0.574 | 0.09942 | -0.025 | -5.773
-11 | -0.552 | 0.09116 | -0.025 | -6.06
-10.5 | -0.528 | 0.0845 | -0.026 | -6.245
-10 | -0.5 | 0.07898 | -0.026 | -6.329
-9.5 | -0.469 | 0.07573 | -0.027 | -6.191
-9 | -0.435 | 0.07046 | -0.027 | -6.175
-8.5 | -0.399 | 0.06572 | -0.028 | -6.065
-8 | -0.36 | 0.06214 | -0.028 | -5.788
-7.5 | -0.318 | 0.05802 | -0.029 | -5.485
-7 | -0.275 | 0.05482 | -0.03 | -5.016
-6.5 | -0.23 | 0.05151 | -0.031 | -4.468
-6 | -0.184 | 0.0485 | -0.033 | -3.796
-5.5 | -0.137 | 0.04613 | -0.034 | -2.966
-5 | -0.089 | 0.04372 | -0.035 | -2.028
-4.5 | -0.04 | 0.04182 | -0.036 | -0.949
-4 | 0.01 | 0.04017 | -0.037 | 0.247
-3.5 | 0.06 | 0.03871 | -0.038 | 1.55
-3 | 0.136 | 0.01638 | -0.079 | 8.294
-2.5 | 0.198 | 0.01622 | -0.079 | 12.211
-2 | 0.261 | 0.0161 | -0.08 | 16.236
-1.5 | 0.324 | 0.01493 | -0.081 | 21.669
-1 | 0.386 | 0.01502 | -0.081 | 25.682
-0.5 | 0.448 | 0.0149 | -0.082 | 30.082
0 | 0.485 | 0.01728 | -0.083 | 28.057
0.5 | 0.544 | 0.01759 | -0.084 | 30.895
1 | 0.602 | 0.01787 | -0.084 | 33.678
1.5 | 0.66 | 0.01829 | -0.085 | 36.097
2 | 0.718 | 0.01872 | -0.086 | 38.373
2.5 | 0.776 | 0.01941 | -0.087 | 39.965
3 | 0.833 | 0.01967 | -0.087 | 42.341
3.5 | 0.89 | 0.02028 | -0.088 | 43.901
4 | 0.947 | 0.02085 | -0.089 | 45.398
4.5 | 1.003 | 0.02165 | -0.089 | 46.343
5 | 1.059 | 0.02252 | -0.09 | 47.047
5.5 | 1.116 | 0.02349 | -0.091 | 47.492
6 | 1.162 | 0.02446 | -0.091 | 47.502
6.5 | 1.214 | 0.0251 | -0.092 | 48.382
7 | 1.266 | 0.02624 | -0.093 | 48.234
7.5 | 1.315 | 0.02756 | -0.093 | 47.725
8 | 1.363 | 0.0289 | -0.094 | 47.172
8.5 | 1.41 | 0.03076 | -0.095 | 45.839
9 | 1.455 | 0.03231 | -0.095 | 45.023
9.5 | 1.498 | 0.03394 | -0.096 | 44.134
10 | 1.577 | 0.04073 | -0.1 | 38.708
10.5 | 1.616 | 0.04239 | -0.101 | 38.13
11 | 1.653 | 0.04468 | -0.101 | 37.005
11.5 | 1.688 | 0.04735 | -0.102 | 35.642
12 | 1.717 | 0.05014 | -0.103 | 34.243
12.5 | 1.743 | 0.053 | -0.103 | 32.882
13 | 1.765 | 0.056 | -0.104 | 31.512
13.5 | 1.783 | 0.05912 | -0.104 | 30.153
14 | 1.573 | 0.10979 | -0.06 | 14.328
14.5 | 1.579 | 0.11741 | -0.054 | 13.449
15 | 1.58 | 0.12566 | -0.053 | 12.57
15.5 | 1.574 | 0.13468 | -0.049 | 11.686
16 | 1.566 | 0.1419 | -0.049 | 11.037
16.5 | 1.553 | 0.15051 | -0.048 | 10.319
17 | 1.537 | 0.15965 | -0.049 | 9.626
17.5 | 1.516 | 0.17045 | -0.047 | 8.892
18 | 1.492 | 0.18125 | -0.048 | 8.229
18.5 | 1.464 | 0.19345 | -0.049 | 7.569

## 12. Re 100k Mach 0.10 (2)
BIGFOIL.COM POLAR EXPORT
GA 37-617
GA 37-617 |  |  |  | Cl Max: | 1.424 | at alpha= | 18.5 | deg
XFOIL ncrit=9 |  |  |  | L/D Max: | 20.0438 | at alpha= | 14 | deg
Re: | 100000 |  |  | Cd Min: | 0.22381 | at alpha= | -20 | deg
Mach: | 0.1 |  |  | Cl=0 at alpha= | 0.34537 | deg
|  |  |  | @ Cl=0.1, Cd= | 0.053736
|  |  |  | @ Cl=0.4, Cd= | 0.072172
|  |  |  | @ Cl=0.6, Cd= | 0.08118
alpha (deg) | Cl | Cd | Cm | Cl/Cd
-20 | -0.4528 | 0.22381 | -0.0033 | -2.0231
-19.5 | -0.4481 | 0.22266 | -0.0105 | -2.0125
-19 | -0.4172 | 0.21182 | -0.0123 | -1.9696
-18.5 | -0.396 | 0.20565 | -0.016 | -1.9256
-18 | -0.379 | 0.20009 | -0.0207 | -1.8941
-17.5 | -0.3829 | 0.19967 | -0.0285 | -1.9177
-17 | -0.3416 | 0.18723 | -0.0294 | -1.8245
-16.5 | -0.3205 | 0.18106 | -0.0335 | -1.7701
-16 | -0.3253 | 0.17946 | -0.0417 | -1.8127
-15.5 | -0.285 | 0.16826 | -0.0438 | -1.6938
-15 | -0.2626 | 0.16204 | -0.0485 | -1.6206
-14.5 | -0.2729 | 0.16035 | -0.0545 | -1.7019
-14 | -0.2258 | 0.14923 | -0.0624 | -1.5131
-13.5 | -0.1875 | 0.14099 | -0.0717 | -1.3299
-13 | -0.1787 | 0.1337 | -0.0824 | -1.3366
-12.5 | -0.1379 | 0.12637 | -0.0849 | -1.0912
-12 | -0.1484 | 0.1207 | -0.091 | -1.2295
-11.5 | -0.1145 | 0.1146 | -0.0899 | -0.99913
-11 | -0.1611 | 0.11124 | -0.0994 | -1.4482
-10.5 | -0.0987 | 0.10344 | -0.0941 | -0.95418
-10 | -0.1221 | 0.0977 | -0.1 | -1.2497
-9.5 | -0.0941 | 0.0929 | -0.0982 | -1.0129
-9 | -0.0823 | 0.08751 | -0.0995 | -0.94046
-8.5 | -0.0825 | 0.08224 | -0.1009 | -1.0032
-8 | -0.0855 | 0.07702 | -0.1031 | -1.1101
-7.5 | -0.0889 | 0.07223 | -0.104 | -1.2308
-7 | -0.2305 | 0.05371 | -0.1139 | -4.2916
-6.5 | -0.2281 | 0.04752 | -0.1103 | -4.8001
-6 | -0.1997 | 0.0426 | -0.1065 | -4.6878
-5.5 | -0.1978 | 0.04151 | -0.1013 | -4.7651
-5 | -0.1464 | 0.03866 | -0.1007 | -3.7869
-4.5 | -0.1511 | 0.03948 | -0.0938 | -3.8273
-4 | -0.1103 | 0.03845 | -0.0919 | -2.8687
-3.5 | -0.0419 | 0.03667 | -0.0931 | -1.1426
-3 | -0.0954 | 0.03983 | -0.0806 | -2.3952
-2.5 | -0.0721 | 0.04033 | -0.0774 | -1.7878
-2 | -0.0285 | 0.03809 | -0.0768 | -0.74823
-1.5 | 0.0011 | 0.03933 | -0.071 | 0.027968
0 | -0.0641 | 0.04754 | -0.048 | -1.3483
0.5 | 0.0287 | 0.05055 | -0.0559 | 0.56775
1 | 0.0566 | 0.0514 | -0.0559 | 1.1012
1.5 | 0.1326 | 0.05549 | -0.0613 | 2.3896
2 | 0.1518 | 0.05601 | -0.0587 | 2.7102
2.5 | 0.1782 | 0.05781 | -0.0574 | 3.0825
3 | 0.2494 | 0.06175 | -0.0613 | 4.0389
3.5 | 0.2696 | 0.06305 | -0.059 | 4.276
4 | 0.2945 | 0.06525 | -0.0577 | 4.5134
4.5 | 0.331 | 0.06819 | -0.0578 | 4.8541
5 | 0.3949 | 0.07169 | -0.0603 | 5.5084
5.5 | 0.4183 | 0.0739 | -0.059 | 5.6604
6 | 0.4469 | 0.0766 | -0.0583 | 5.8342
6.5 | 0.4788 | 0.07952 | -0.058 | 6.0211
7 | 0.5173 | 0.08244 | -0.0581 | 6.2749
7.5 | 0.5851 | 0.08121 | -0.057 | 7.2048
8 | 0.6603 | 0.08106 | -0.0575 | 8.1458
8.5 | 0.7134 | 0.0821 | -0.0574 | 8.6894
9 | 0.7617 | 0.08313 | -0.0569 | 9.1628
9.5 | 0.7637 | 0.08692 | -0.0553 | 8.7862
10 | 0.8094 | 0.08793 | -0.0547 | 9.205
10.5 | 0.859 | 0.08808 | -0.0538 | 9.7525
11.5 | 0.9691 | 0.08539 | -0.0511 | 11.3491
12 | 1.0097 | 0.08472 | -0.0493 | 11.9181
13 | 1.1974 | 0.06699 | -0.0435 | 17.8743
13.5 | 1.2479 | 0.0644 | -0.0412 | 19.3773
14 | 1.2824 | 0.06398 | -0.0385 | 20.0438
14.5 | 1.2726 | 0.06985 | -0.0365 | 18.219
15 | 1.2692 | 0.07557 | -0.0351 | 16.795
15.5 | 1.2815 | 0.07979 | -0.0339 | 16.0609
16 | 1.302 | 0.0833 | -0.0328 | 15.6303
16.5 | 1.3312 | 0.0861 | -0.0317 | 15.4611
17 | 1.3578 | 0.08961 | -0.0309 | 15.1523
17.5 | 1.3937 | 0.09258 | -0.03 | 15.054
18 | 1.392 | 0.09971 | -0.0307 | 13.9605
18.5 | 1.424 | 0.1038 | -0.0305 | 13.7187
19 | 1.3867 | 0.11517 | -0.0336 | 12.0405
19.5 | 1.3391 | 0.1291 | -0.0391 | 10.3726
20 | 1.2775 | 0.147 | -0.0482 | 8.6905

## 13. Re 100k Mach 0.25 (1)
BIGFOIL.COM POLAR EXPORT
GA 37-617
GA 37-617 |  |  |  | Cl Max: | 1.742 | at alpha= | 12.5 | deg
JavaFoil+Calcfoil stall+Eppler ext transition |  |  |  | L/D Max: | 47.269 | at alpha= | 6.5 | deg
Re: | 100000 |  |  | Cd Min: | 0.01519 | at alpha= | -1.5 | deg
Mach: | 0.25 |  |  | Cl=0 at alpha= | -4.098 | deg
|  |  |  | @ Cl=0.1, Cd= | 0.028021
|  |  |  | @ Cl=0.4, Cd= | 0.015299
|  |  |  | @ Cl=0.6, Cd= | 0.01825
alpha (deg) | Cl | Cd | Cm | Cl/Cd
-17 | -0.298 | 0.31673 | -0.023 | -0.94
-16.5 | -0.341 | 0.28056 | -0.022 | -1.216
-16 | -0.38 | 0.26225 | -0.023 | -1.45
-15.5 | -0.415 | 0.22648 | -0.023 | -1.834
-15 | -0.446 | 0.20996 | -0.023 | -2.126
-14.5 | -0.473 | 0.18493 | -0.024 | -2.558
-14 | -0.495 | 0.16501 | -0.024 | -3.002
-13.5 | -0.513 | 0.15459 | -0.024 | -3.316
-13 | -0.525 | 0.13738 | -0.025 | -3.821
-12.5 | -0.532 | 0.129 | -0.025 | -4.124
-12 | -0.533 | 0.11769 | -0.025 | -4.533
-11.5 | -0.529 | 0.10724 | -0.025 | -4.937
-11 | -0.52 | 0.10034 | -0.026 | -5.182
-10.5 | -0.505 | 0.09057 | -0.026 | -5.578
-10 | -0.485 | 0.085 | -0.027 | -5.711
-9.5 | -0.461 | 0.08002 | -0.027 | -5.758
-9 | -0.432 | 0.0736 | -0.027 | -5.865
-8.5 | -0.399 | 0.06871 | -0.028 | -5.802
-8 | -0.362 | 0.06425 | -0.029 | -5.635
-7.5 | -0.322 | 0.05945 | -0.029 | -5.414
-7 | -0.279 | 0.05602 | -0.03 | -4.982
-6.5 | -0.234 | 0.05231 | -0.031 | -4.479
-6 | -0.188 | 0.04927 | -0.033 | -3.812
-5.5 | -0.14 | 0.04662 | -0.035 | -3.001
-5 | -0.091 | 0.04426 | -0.036 | -2.051
-4.5 | -0.041 | 0.04247 | -0.036 | -0.957
-4 | 0.01 | 0.04063 | -0.037 | 0.251
-3.5 | 0.062 | 0.03909 | -0.038 | 1.575
-3 | 0.139 | 0.01666 | -0.081 | 8.372
-2.5 | 0.203 | 0.01651 | -0.081 | 12.324
-2 | 0.269 | 0.01637 | -0.082 | 16.402
-1.5 | 0.332 | 0.01519 | -0.083 | 21.888
-1 | 0.396 | 0.0153 | -0.083 | 25.914
-0.5 | 0.46 | 0.01528 | -0.084 | 30.131
0 | 0.497 | 0.01769 | -0.085 | 28.116
0.5 | 0.558 | 0.01804 | -0.086 | 30.921
1 | 0.618 | 0.01834 | -0.087 | 33.678
1.5 | 0.677 | 0.0188 | -0.087 | 36.002
2 | 0.737 | 0.01928 | -0.088 | 38.213
2.5 | 0.796 | 0.02002 | -0.089 | 39.738
3 | 0.854 | 0.02034 | -0.09 | 41.994
3.5 | 0.912 | 0.02105 | -0.09 | 43.343
4 | 0.971 | 0.02166 | -0.091 | 44.829
4.5 | 1.028 | 0.02252 | -0.092 | 45.659
5 | 1.087 | 0.02336 | -0.092 | 46.524
5.5 | 1.144 | 0.02452 | -0.093 | 46.666
6 | 1.19 | 0.02557 | -0.094 | 46.543
6.5 | 1.243 | 0.0263 | -0.094 | 47.269
7 | 1.296 | 0.02752 | -0.095 | 47.08
7.5 | 1.346 | 0.0289 | -0.096 | 46.584
8 | 1.394 | 0.03033 | -0.096 | 45.978
8.5 | 1.441 | 0.03233 | -0.097 | 44.558
9 | 1.485 | 0.03406 | -0.097 | 43.595
9.5 | 1.526 | 0.03594 | -0.098 | 42.456
10 | 1.603 | 0.043 | -0.102 | 37.287
10.5 | 1.64 | 0.04562 | -0.103 | 35.957
11 | 1.674 | 0.04835 | -0.104 | 34.616
11.5 | 1.703 | 0.05128 | -0.104 | 33.204
12 | 1.725 | 0.05427 | -0.105 | 31.79
12.5 | 1.742 | 0.05781 | -0.105 | 30.137
13 | 1.537 | 0.10154 | -0.062 | 15.133
13.5 | 1.536 | 0.10981 | -0.054 | 13.991
14 | 1.538 | 0.11708 | -0.052 | 13.14
14.5 | 1.536 | 0.12583 | -0.05 | 12.205
15 | 1.518 | 0.13346 | -0.05 | 11.371
15.5 | 1.49 | 0.14586 | -0.048 | 10.218
16 | 1.456 | 0.15534 | -0.048 | 9.375
16.5 | 1.414 | 0.16886 | -0.047 | 8.376
17 | 1.365 | 0.17882 | -0.048 | 7.636
17.5 | 1.309 | 0.19472 | -0.048 | 6.724

## 14. Re 100k Mach 0.25 (2)
BIGFOIL.COM POLAR EXPORT
GA 37-617
GA 37-617 |  |  |  | Cl Max: | 1.3476 | at alpha= | 17.5 | deg
XFOIL ncrit=9 |  |  |  | L/D Max: | 17.9587 | at alpha= | 13.5 | deg
Re: | 100000 |  |  | Cd Min: | 0.22393 | at alpha= | 20 | deg
Mach: | 0.25 |  |  | Cl=0 at alpha= | 0.42707 | deg
|  |  |  | @ Cl=0.1, Cd= | 0.055102
|  |  |  | @ Cl=0.4, Cd= | 0.075363
|  |  |  | @ Cl=0.6, Cd= | 0.082059
alpha (deg) | Cl | Cd | Cm | Cl/Cd
-8 | -0.0553 | 0.08014 | -0.104 | -0.69004
-7.5 | -0.0551 | 0.07537 | -0.1056 | -0.73106
-7 | -0.0595 | 0.07088 | -0.1056 | -0.83945
-6.5 | -0.2129 | 0.05098 | -0.115 | -4.1761
-6 | -0.2287 | 0.04775 | -0.1083 | -4.7895
-5.5 | -0.2011 | 0.04447 | -0.105 | -4.5221
-5 | -0.2036 | 0.04386 | -0.0985 | -4.642
-4.5 | -0.1734 | 0.04219 | -0.0952 | -4.11
-4 | -0.1061 | 0.04012 | -0.0959 | -2.6446
-3.5 | -0.1532 | 0.04241 | -0.0836 | -3.6124
-3 | -0.2765 | 0.04938 | -0.0695 | -5.5994
-2.5 | -0.243 | 0.04882 | -0.067 | -4.9775
-2 | -0.1903 | 0.0486 | -0.0671 | -3.9156
-1.5 | -0.0903 | 0.04594 | -0.0694 | -1.9656
-1 | -0.0114 | 0.04319 | -0.067 | -0.26395
0 | -0.0609 | 0.04884 | -0.0521 | -1.2469
0.5 | 0.0104 | 0.05196 | -0.0535 | 0.20015
1 | 0.0538 | 0.05281 | -0.0562 | 1.0187
1.5 | 0.084 | 0.05427 | -0.0559 | 1.5478
2 | 0.1588 | 0.05816 | -0.0606 | 2.7304
2.5 | 0.1797 | 0.05916 | -0.0583 | 3.0375
3 | 0.2081 | 0.06129 | -0.0573 | 3.3953
3.5 | 0.2842 | 0.0656 | -0.0614 | 4.3323
4 | 0.3029 | 0.06697 | -0.0591 | 4.5229
4.5 | 0.3291 | 0.0693 | -0.0579 | 4.7489
5 | 0.3609 | 0.07212 | -0.0575 | 5.0042
5.5 | 0.3982 | 0.07526 | -0.0577 | 5.291
6 | 0.4724 | 0.07951 | -0.0608 | 5.9414
6.5 | 0.5055 | 0.08224 | -0.0603 | 6.1466
7 | 0.507 | 0.08418 | -0.0576 | 6.0228
7.5 | 0.5942 | 0.08189 | -0.0567 | 7.2561
8 | 0.6452 | 0.08338 | -0.0566 | 7.7381
8.5 | 0.6968 | 0.08482 | -0.0564 | 8.215
9 | 0.747 | 0.08616 | -0.0561 | 8.6699
9.5 | 0.7921 | 0.08747 | -0.0554 | 9.0557
10 | 0.8026 | 0.09111 | -0.0543 | 8.8091
10.5 | 0.852 | 0.09156 | -0.0534 | 9.3054
11 | 0.9074 | 0.09078 | -0.052 | 9.9956
11.5 | 0.9376 | 0.09227 | -0.0507 | 10.1615
12 | 0.993 | 0.09021 | -0.0486 | 11.0076
13 | 1.1935 | 0.07122 | -0.041 | 16.7579
13.5 | 1.2431 | 0.06922 | -0.0382 | 17.9587
14 | 1.2543 | 0.07245 | -0.0358 | 17.3126
14.5 | 1.2522 | 0.07808 | -0.0343 | 16.0374
15 | 1.2593 | 0.08317 | -0.0332 | 15.1413
15.5 | 1.283 | 0.08643 | -0.0317 | 14.8444
16 | 1.3052 | 0.09044 | -0.0307 | 14.4317
16.5 | 1.335 | 0.09388 | -0.0296 | 14.2203
17 | 1.3339 | 0.1013 | -0.0304 | 13.1678
17.5 | 1.3476 | 0.10728 | -0.0307 | 12.5615
18 | 1.3111 | 0.11982 | -0.035 | 10.9422
18.5 | 1.2601 | 0.13574 | -0.0425 | 9.2832
19 | 1.1764 | 0.16033 | -0.057 | 7.3374
20 | 1.0472 | 0.22393 | -0.0936 | 4.6765

## 15. Re 100k Mach 0.50 (1)
BIGFOIL.COM POLAR EXPORT
GA 37-617
GA 37-617 |  |  |  | Cl Max: | 1.63 | at alpha= | 9.5 | deg
JavaFoil+Calcfoil stall+Eppler ext transition |  |  |  | L/D Max: | 43.28 | at alpha= | 5.5 | deg
Re: | 100000 |  |  | Cd Min: | 0.01645 | at alpha= | -1.5 | deg
Mach: | 0.5 |  |  | Cl=0 at alpha= | -4.0982 | deg
|  |  |  | @ Cl=0.1, Cd= | 0.039985
|  |  |  | @ Cl=0.4, Cd= | 0.016541
|  |  |  | @ Cl=0.6, Cd= | 0.02015
alpha (deg) | Cl | Cd | Cm | Cl/Cd
-20 | -0.899 | 0.3537 | -0.035 | -2.541
-19.5 | -0.871 | 0.35119 | -0.035 | -2.481
-19 | -0.844 | 0.34599 | -0.036 | -2.439
-18.5 | -0.817 | 0.32375 | -0.036 | -2.522
-18 | -0.786 | 0.29938 | -0.034 | -2.624
-17.5 | -0.758 | 0.29743 | -0.033 | -2.547
-17 | -0.73 | 0.2935 | -0.034 | -2.487
-16.5 | -0.702 | 0.28874 | -0.034 | -2.431
-16 | -0.675 | 0.26911 | -0.034 | -2.507
-15.5 | -0.647 | 0.25932 | -0.034 | -2.494
-15 | -0.619 | 0.25155 | -0.035 | -2.46
-14.5 | -0.591 | 0.2483 | -0.035 | -2.38
-14 | -0.563 | 0.24483 | -0.036 | -2.3
-13.5 | -0.535 | 0.23863 | -0.036 | -2.242
-13 | -0.506 | 0.22257 | -0.034 | -2.274
-12.5 | -0.477 | 0.21616 | -0.033 | -2.208
-12 | -0.449 | 0.21237 | -0.033 | -2.115
-11.5 | -0.421 | 0.20935 | -0.033 | -2.011
-11 | -0.393 | 0.19332 | -0.034 | -2.033
-10.5 | -0.365 | 0.1698 | -0.034 | -2.148
-10 | -0.336 | 0.16609 | -0.035 | -2.026
-9.5 | -0.308 | 0.16301 | -0.035 | -1.89
-9 | -0.279 | 0.14697 | -0.032 | -1.901
-8.5 | -0.251 | 0.13739 | -0.033 | -1.827
-8 | -0.222 | 0.13157 | -0.031 | -1.691
-7.5 | -0.194 | 0.08168 | -0.031 | -2.376
-7 | -0.253 | 0.0742 | -0.031 | -3.406
-6.5 | -0.234 | 0.06214 | -0.032 | -3.768
-6 | -0.196 | 0.05604 | -0.033 | -3.501
-5.5 | -0.15 | 0.06313 | -0.035 | -2.373
-5 | -0.099 | 0.04749 | -0.036 | -2.078
-4.5 | -0.045 | 0.04486 | -0.038 | -0.995
-4 | 0.011 | 0.04267 | -0.04 | 0.264
-3.5 | 0.068 | 0.04084 | -0.041 | 1.674
-3 | 0.126 | 0.03929 | -0.042 | 3.212
-2.5 | 0.227 | 0.01778 | -0.09 | 12.761
-2 | 0.3 | 0.0177 | -0.09 | 16.953
-1.5 | 0.372 | 0.01645 | -0.091 | 22.58
-1 | 0.443 | 0.01668 | -0.092 | 26.563
-0.5 | 0.515 | 0.01675 | -0.093 | 30.732
0 | 0.552 | 0.01982 | -0.094 | 27.862
0.5 | 0.619 | 0.02028 | -0.095 | 30.515
1 | 0.685 | 0.0208 | -0.096 | 32.922
1.5 | 0.751 | 0.02148 | -0.097 | 34.962
2 | 0.817 | 0.02217 | -0.097 | 36.835
2.5 | 0.882 | 0.0231 | -0.098 | 38.17
3 | 0.947 | 0.02397 | -0.099 | 39.493
3.5 | 1.011 | 0.0249 | -0.1 | 40.609
4 | 1.076 | 0.02554 | -0.1 | 42.132
4.5 | 1.14 | 0.02679 | -0.101 | 42.569
5 | 1.204 | 0.02799 | -0.102 | 43.033
5.5 | 1.268 | 0.0293 | -0.103 | 43.28
6 | 1.312 | 0.03085 | -0.103 | 42.534
6.5 | 1.369 | 0.03264 | -0.104 | 41.934
7 | 1.422 | 0.03451 | -0.105 | 41.196
7.5 | 1.471 | 0.0361 | -0.105 | 40.74
8 | 1.514 | 0.03836 | -0.106 | 39.467
8.5 | 1.551 | 0.04085 | -0.107 | 37.959
9 | 1.615 | 0.05286 | -0.111 | 30.56
9.5 | 1.63 | 0.05707 | -0.112 | 28.567
10 | 1.624 | 0.06186 | -0.113 | 26.256
10.5 | 1.383 | 0.09003 | -0.057 | 15.36
11 | 1.275 | 0.10471 | -0.047 | 12.178
11.5 | 0.884 | 0.15268 | -0.047 | 5.792
12 | 0.912 | 0.20623 | -0.05 | 4.424
12.5 | 0.941 | 0.21753 | -0.056 | 4.327
13 | 0.969 | 0.21538 | -0.057 | 4.498
13.5 | 0.996 | 0.22831 | -0.058 | 4.364
14 | 1.026 | 0.23969 | -0.064 | 4.281
14.5 | 1.055 | 0.28189 | -0.066 | 3.741

## 16. Re 100k Mach 0.50 (2)
BIGFOIL.COM POLAR EXPORT
GA 37-617
GA 37-617 |  |  |  | Cl Max: | 1.1697 | at alpha= | 14 | deg
XFOIL ncrit=9 |  |  |  | L/D Max: | 10.8286 | at alpha= | 14 | deg
Re: | 100000 |  |  | Cd Min: | 0.24452 | at alpha= | -20 | deg
Mach: | 0.5 |  |  | Cl=0 at alpha= | 1.3083 | deg
|  |  |  | @ Cl=0.1, Cd= | 0.062006
|  |  |  | @ Cl=0.4, Cd= | 0.080951
|  |  |  | @ Cl=0.6, Cd= | 0.087741
alpha (deg) | Cl | Cd | Cm | Cl/Cd
-20 | -0.4673 | 0.24452 | -0.0052 | -1.9111
-19.5 | -0.4408 | 0.23708 | -0.0108 | -1.8593
-19 | -0.4181 | 0.23117 | -0.0177 | -1.8086
-18.5 | -0.3963 | 0.22514 | -0.0248 | -1.7602
-18 | -0.3614 | 0.2147 | -0.0294 | -1.6833
-17.5 | -0.3323 | 0.20727 | -0.036 | -1.6032
-17 | -0.3157 | 0.2041 | -0.0455 | -1.5468
-16.5 | -0.2773 | 0.19294 | -0.0509 | -1.4372
-16 | -0.2453 | 0.18613 | -0.0585 | -1.3179
-15.5 | -0.2217 | 0.18295 | -0.0737 | -1.2118
-15 | -0.165 | 0.16913 | -0.0798 | -0.97558
-14.5 | -0.1384 | 0.16248 | -0.0845 | -0.8518
-14 | -0.1492 | 0.16217 | -0.091 | -0.92002
-13.5 | -0.103 | 0.15032 | -0.0909 | -0.6852
-13 | -0.0918 | 0.14583 | -0.0948 | -0.6295
-12.5 | -0.0741 | 0.13903 | -0.0971 | -0.53298
-12 | -0.0536 | 0.13315 | -0.0987 | -0.40255
-11 | -0.024 | 0.12175 | -0.1036 | -0.19713
-10.5 | -0.0355 | 0.11792 | -0.1092 | -0.30105
-10 | -0.0014 | 0.1113 | -0.1084 | -0.012579
-9.5 | 0.0137 | 0.10572 | -0.1112 | 0.12959
-9 | 0.0074 | 0.1012 | -0.114 | 0.073123
-8.5 | -0.0139 | 0.09864 | -0.1182 | -0.14092
-8 | 0.0406 | 0.09114 | -0.1159 | 0.44547
-7.5 | 0.0387 | 0.08665 | -0.1168 | 0.44662
-7 | -0.0235 | 0.07158 | -0.1318 | -0.3283
-6.5 | -0.0862 | 0.06547 | -0.1327 | -1.3166
-6 | -0.1461 | 0.06571 | -0.1236 | -2.2234
-5.5 | -0.1837 | 0.06262 | -0.1171 | -2.9336
-5 | -0.2638 | 0.06476 | -0.1009 | -4.0735
-4.5 | -0.2674 | 0.05983 | -0.0973 | -4.4693
-4 | -0.2744 | 0.05728 | -0.0915 | -4.7905
-3.5 | -0.2773 | 0.05554 | -0.0856 | -4.9928
-3 | -0.2542 | 0.05356 | -0.0821 | -4.7461
-2.5 | -0.2217 | 0.05263 | -0.0793 | -4.2124
-2 | -0.1863 | 0.05183 | -0.0767 | -3.5944
-1.5 | -0.143 | 0.05214 | -0.0749 | -2.7426
-1 | -0.0854 | 0.0527 | -0.0746 | -1.6205
0 | -0.0811 | 0.05382 | -0.0667 | -1.5069
0.5 | -0.0605 | 0.05501 | -0.0577 | -1.0998
1 | -0.0357 | 0.05633 | -0.0476 | -0.63377
1.5 | 0.0222 | 0.05805 | -0.0504 | 0.38243
2 | 0.0983 | 0.06192 | -0.0564 | 1.5875
3 | 0.176 | 0.06584 | -0.0566 | 2.6731
3.5 | 0.2149 | 0.06863 | -0.0566 | 3.1313
4 | 0.2816 | 0.07298 | -0.0594 | 3.8586
5 | 0.3806 | 0.07933 | -0.0607 | 4.7977
5.5 | 0.4134 | 0.08207 | -0.06 | 5.0372
6 | 0.4649 | 0.08109 | -0.0574 | 5.7331
6.5 | 0.5084 | 0.08349 | -0.057 | 6.0894
7 | 0.5605 | 0.08593 | -0.0571 | 6.5228
7.5 | 0.6146 | 0.08841 | -0.0572 | 6.9517
8 | 0.6335 | 0.09192 | -0.0563 | 6.8919
8.5 | 0.6706 | 0.09501 | -0.056 | 7.0582
9 | 0.7176 | 0.09756 | -0.0557 | 7.3555
9.5 | 0.7735 | 0.09948 | -0.0553 | 7.7754
10 | 0.7852 | 0.10404 | -0.055 | 7.5471
10.5 | 0.8403 | 0.10531 | -0.054 | 7.9793
11 | 0.8609 | 0.10948 | -0.0537 | 7.8635
11.5 | 0.9233 | 0.10887 | -0.0514 | 8.4808
12 | 0.9471 | 0.11247 | -0.0508 | 8.4209
12.5 | 0.9838 | 0.11425 | -0.0493 | 8.6109
13 | 1.0398 | 0.11269 | -0.0459 | 9.2271
13.5 | 1.1258 | 0.1068 | -0.0398 | 10.5412
14 | 1.1697 | 0.10802 | -0.0369 | 10.8286
14.5 | 1.1555 | 0.11829 | -0.0398 | 9.7684
15 | 1.1264 | 0.13171 | -0.0457 | 8.5521
15.5 | 1.0869 | 0.14841 | -0.0548 | 7.3236
16 | 1.0827 | 0.15952 | -0.0604 | 6.7872
16.5 | 1.0321 | 0.18357 | -0.0757 | 5.6224
17 | 1.0507 | 0.19111 | -0.0791 | 5.4979
17.5 | 1.0375 | 0.20828 | -0.0899 | 4.9813
18 | 1.0416 | 0.22098 | -0.0976 | 4.7135
18.5 | 1.0501 | 0.23296 | -0.1047 | 4.5076
19 | 1.0612 | 0.24425 | -0.1116 | 4.3447

## 17. Re 250k Mach 0.00 (1)
BIGFOIL.COM POLAR EXPORT
GA 37-617
GA 37-617 |  |  |  | Cl Max: | 1.828 | at alpha= | 15 | deg
JavaFoil+Calcfoil stall+Eppler ext transition |  |  |  | L/D Max: | 77.65 | at alpha= | 6.5 | deg
Re: | 250000 |  |  | Cd Min: | 0.0106 | at alpha= | -1.5 | deg
Mach: | 0 |  |  | Cl=0 at alpha= | -4.0984 | deg
|  |  |  | @ Cl=0.1, Cd= | 0.012547
|  |  |  | @ Cl=0.4, Cd= | 0.010672
|  |  |  | @ Cl=0.6, Cd= | 0.01162
alpha (deg) | Cl | Cd | Cm | Cl/Cd
-20 | -0.583 | 0.22905 | -0.021 | -2.547
-19.5 | -0.596 | 0.21522 | -0.021 | -2.767
-19 | -0.607 | 0.2017 | -0.021 | -3.01
-18.5 | -0.618 | 0.19969 | -0.021 | -3.094
-18 | -0.628 | 0.1863 | -0.022 | -3.369
-17.5 | -0.636 | 0.17418 | -0.022 | -3.653
-17 | -0.644 | 0.16384 | -0.022 | -3.928
-16.5 | -0.649 | 0.1538 | -0.022 | -4.221
-16 | -0.653 | 0.14481 | -0.022 | -4.511
-15.5 | -0.655 | 0.13644 | -0.023 | -4.802
-15 | -0.655 | 0.12834 | -0.023 | -5.105
-14.5 | -0.653 | 0.12234 | -0.024 | -5.335
-14 | -0.648 | 0.11394 | -0.024 | -5.683
-13.5 | -0.64 | 0.10778 | -0.024 | -5.936
-13 | -0.629 | 0.10224 | -0.025 | -6.154
-12.5 | -0.615 | 0.0955 | -0.025 | -6.444
-12 | -0.599 | 0.08896 | -0.025 | -6.731
-11.5 | -0.579 | 0.08403 | -0.026 | -6.891
-11 | -0.556 | 0.07893 | -0.027 | -7.047
-10.5 | -0.53 | 0.07399 | -0.027 | -7.168
-10 | -0.501 | 0.06943 | -0.027 | -7.221
-9.5 | -0.47 | 0.06551 | -0.028 | -7.169
-9 | -0.435 | 0.06151 | -0.029 | -7.079
-8.5 | -0.398 | 0.05755 | -0.03 | -6.923
-8 | -0.359 | 0.05417 | -0.031 | -6.632
-7.5 | -0.318 | 0.05123 | -0.033 | -6.208
-7 | -0.275 | 0.04821 | -0.034 | -5.697
-6.5 | -0.23 | 0.04519 | -0.036 | -5.086
-6 | -0.184 | 0.04259 | -0.037 | -4.315
-5.5 | -0.137 | 0.04096 | -0.038 | -3.334
-5 | -0.109 | 0.01257 | -0.079 | -8.651
-4.5 | -0.049 | 0.0127 | -0.08 | -3.829
-4 | 0.012 | 0.01303 | -0.081 | 0.934
-3.5 | 0.073 | 0.01249 | -0.082 | 5.886
-3 | 0.135 | 0.01262 | -0.082 | 10.715
-2.5 | 0.197 | 0.01242 | -0.082 | 15.876
-2 | 0.26 | 0.01236 | -0.083 | 21.044
-1.5 | 0.322 | 0.0106 | -0.084 | 30.388
-1 | 0.384 | 0.01069 | -0.084 | 35.941
-0.5 | 0.446 | 0.01062 | -0.085 | 42.006
0 | 0.499 | 0.01116 | -0.086 | 44.676
0.5 | 0.559 | 0.01146 | -0.087 | 48.764
1 | 0.618 | 0.01169 | -0.087 | 52.912
1.5 | 0.678 | 0.01194 | -0.088 | 56.764
2 | 0.737 | 0.01222 | -0.089 | 60.298
2.5 | 0.795 | 0.01266 | -0.09 | 62.796
3 | 0.853 | 0.01255 | -0.09 | 68.015
3.5 | 0.911 | 0.01293 | -0.091 | 70.469
4 | 0.969 | 0.0133 | -0.092 | 72.871
4.5 | 1.026 | 0.01377 | -0.092 | 74.533
5 | 1.084 | 0.01432 | -0.093 | 75.701
5.5 | 1.141 | 0.01499 | -0.094 | 76.105
6 | 1.187 | 0.01562 | -0.094 | 76.022
6.5 | 1.24 | 0.01597 | -0.095 | 77.65
7 | 1.293 | 0.01672 | -0.096 | 77.31
7.5 | 1.344 | 0.01755 | -0.096 | 76.551
8 | 1.393 | 0.0184 | -0.097 | 75.689
8.5 | 1.44 | 0.0196 | -0.098 | 73.464
9 | 1.485 | 0.0206 | -0.098 | 72.113
9.5 | 1.529 | 0.02174 | -0.099 | 70.306
10 | 1.58 | 0.03299 | -0.1 | 47.903
10.5 | 1.62 | 0.03442 | -0.101 | 47.075
11 | 1.658 | 0.03639 | -0.102 | 45.571
11.5 | 1.693 | 0.03861 | -0.102 | 43.861
12 | 1.724 | 0.0409 | -0.103 | 42.162
12.5 | 1.752 | 0.04316 | -0.104 | 40.594
13 | 1.776 | 0.0457 | -0.104 | 38.861
13.5 | 1.797 | 0.04808 | -0.105 | 37.363
14 | 1.814 | 0.05081 | -0.105 | 35.693
14.5 | 1.827 | 0.05372 | -0.106 | 34.008
15 | 1.828 | 0.05681 | -0.106 | 32.175
15.5 | 1.823 | 0.06033 | -0.107 | 30.217
16 | 1.813 | 0.06387 | -0.107 | 28.384
16.5 | 1.791 | 0.06936 | -0.107 | 25.817
17 | 1.564 | 0.14042 | -0.06 | 11.137
17.5 | 1.545 | 0.14795 | -0.057 | 10.44
18 | 1.525 | 0.15645 | -0.058 | 9.75
18.5 | 1.502 | 0.1653 | -0.058 | 9.084
19 | 1.476 | 0.17379 | -0.059 | 8.495
19.5 | 1.447 | 0.18323 | -0.059 | 7.899
20 | 1.416 | 0.19405 | -0.058 | 7.298

## 18. Re 250k Mach 0.00 (2)
BIGFOIL.COM POLAR EXPORT
GA 37-617
GA 37-617 |  |  |  | Cl Max: | 1.4515 | at alpha= | 10.5 | deg
XFOIL ncrit=9 |  |  |  | L/D Max: | 79.1644 | at alpha= | 9.5 | deg
Re: | 250000 |  |  | Cd Min: | 0.22053 | at alpha= | -20 | deg
Mach: | 0 |  |  | Cl=0 at alpha= | -4.1736 | deg
|  |  |  | @ Cl=0.1, Cd= | 0.015491
|  |  |  | @ Cl=0.4, Cd= | 0.014328
|  |  |  | @ Cl=0.6, Cd= | 0.015413
alpha (deg) | Cl | Cd | Cm | Cl/Cd
-20 | -0.4587 | 0.22053 | -0.0037 | -2.08
-19.5 | -0.4364 | 0.21439 | -0.0065 | -2.0355
-19 | -0.4171 | 0.20861 | -0.0104 | -1.9994
-18.5 | -0.3987 | 0.20245 | -0.0147 | -1.9694
-18 | -0.3901 | 0.19623 | -0.0213 | -1.988
-17.5 | -0.3648 | 0.18906 | -0.024 | -1.9295
-16.5 | -0.312 | 0.17556 | -0.0367 | -1.7772
-16 | -0.3108 | 0.16799 | -0.0469 | -1.8501
-15.5 | -0.2792 | 0.16121 | -0.0464 | -1.7319
-15 | -0.2622 | 0.15562 | -0.0484 | -1.6849
-14.5 | -0.2498 | 0.14941 | -0.0513 | -1.6719
-14 | -0.2611 | 0.14107 | -0.0582 | -1.8509
-13.5 | -0.229 | 0.13576 | -0.0578 | -1.6868
-13 | -0.2143 | 0.12989 | -0.0603 | -1.6499
-12.5 | -0.2333 | 0.11971 | -0.0687 | -1.9489
-12 | -0.2032 | 0.11492 | -0.0681 | -1.7682
-11.5 | -0.1884 | 0.10912 | -0.0702 | -1.7265
-10.5 | -0.19 | 0.09271 | -0.0792 | -2.0494
-10 | -0.1788 | 0.08696 | -0.0813 | -2.0561
-9.5 | -0.2581 | 0.06872 | -0.0995 | -3.7558
-9 | -0.3283 | 0.06277 | -0.0992 | -5.2302
-8.5 | -0.2921 | 0.05498 | -0.1005 | -5.3128
-8 | -0.2831 | 0.05035 | -0.0998 | -5.6226
-7.5 | -0.3148 | 0.03506 | -0.0957 | -8.9789
-7 | -0.2853 | 0.02738 | -0.0929 | -10.42
-6.5 | -0.2373 | 0.02456 | -0.0923 | -9.6621
-6 | -0.1869 | 0.02279 | -0.0918 | -8.201
-5.5 | -0.1355 | 0.02065 | -0.0913 | -6.5617
-5 | -0.0832 | 0.01938 | -0.0909 | -4.2931
-4.5 | -0.0329 | 0.0182 | -0.0905 | -1.8077
-4 | 0.0175 | 0.0172 | -0.09 | 1.0174
-3.5 | 0.0692 | 0.01634 | -0.0896 | 4.235
-2.5 | 0.1621 | 0.01378 | -0.0886 | 11.7634
-2 | 0.2169 | 0.01376 | -0.0883 | 15.7631
-1.5 | 0.271 | 0.01391 | -0.088 | 19.4824
-1 | 0.3218 | 0.01415 | -0.087 | 22.742
-0.5 | 0.3754 | 0.01427 | -0.0865 | 26.3069
0 | 0.4308 | 0.0144 | -0.0863 | 29.9167
0.5 | 0.4804 | 0.01482 | -0.0855 | 32.4157
1 | 0.5292 | 0.01516 | -0.0843 | 34.9077
1.5 | 0.5776 | 0.0153 | -0.0826 | 37.7516
2 | 0.6253 | 0.01554 | -0.0805 | 40.2381
2.5 | 0.6734 | 0.01622 | -0.0799 | 41.5166
3 | 0.7556 | 0.0166 | -0.086 | 45.5181
3.5 | 0.8454 | 0.01686 | -0.0936 | 50.1423
4 | 0.8869 | 0.01744 | -0.0923 | 50.8544
4.5 | 0.921 | 0.01842 | -0.0899 | 50
5 | 0.9749 | 0.01876 | -0.0903 | 51.967
5.5 | 1.0349 | 0.01898 | -0.0914 | 54.5258
6 | 1.0657 | 0.02052 | -0.089 | 51.9347
6.5 | 1.1258 | 0.02039 | -0.0899 | 55.2133
7 | 1.1765 | 0.02067 | -0.0896 | 56.9182
7.5 | 1.2327 | 0.02036 | -0.0898 | 60.5452
8 | 1.2876 | 0.01963 | -0.0894 | 65.5935
8.5 | 1.3457 | 0.01866 | -0.0894 | 72.1168
9 | 1.3944 | 0.01812 | -0.0882 | 76.9536
9.5 | 1.4305 | 0.01807 | -0.0852 | 79.1644
10 | 1.4464 | 0.01852 | -0.0793 | 78.0994
10.5 | 1.4515 | 0.01963 | -0.0726 | 73.9429
11 | 1.4498 | 0.02175 | -0.0666 | 66.6575
11.5 | 1.44 | 0.02503 | -0.0608 | 57.531
12 | 1.414 | 0.02995 | -0.0547 | 47.212
12.5 | 1.381 | 0.0363 | -0.0495 | 38.0441
13 | 1.3522 | 0.04325 | -0.0458 | 31.2647
13.5 | 1.3296 | 0.05031 | -0.0434 | 26.4281
14 | 1.3124 | 0.05736 | -0.0419 | 22.8801
14.5 | 1.3013 | 0.06415 | -0.0409 | 20.2853
15 | 1.2971 | 0.07048 | -0.0405 | 18.4038
15.5 | 1.2978 | 0.07643 | -0.0403 | 16.9802

## 19. Re 250k Mach 0.10 (1)
BIGFOIL.COM POLAR EXPORT
GA 37-617
GA 37-617 |  |  |  | Cl Max: | 1.821 | at alpha= | 14.5 | deg
JavaFoil+Calcfoil stall+Eppler ext transition |  |  |  | L/D Max: | 77.185 | at alpha= | 6.5 | deg
Re: | 250000 |  |  | Cd Min: | 0.01068 | at alpha= | -1.5 | deg
Mach: | 0.1 |  |  | Cl=0 at alpha= | -4.0984 | deg
|  |  |  | @ Cl=0.1, Cd= | 0.012764
|  |  |  | @ Cl=0.4, Cd= | 0.010744
|  |  |  | @ Cl=0.6, Cd= | 0.011619
alpha (deg) | Cl | Cd | Cm | Cl/Cd
-19.5 | -0.548 | 0.21892 | -0.021 | -2.503
-19 | -0.562 | 0.21357 | -0.021 | -2.633
-18.5 | -0.576 | 0.20459 | -0.022 | -2.815
-18 | -0.589 | 0.19022 | -0.022 | -3.095
-17.5 | -0.6 | 0.17704 | -0.022 | -3.391
-17 | -0.611 | 0.16915 | -0.022 | -3.61
-16.5 | -0.62 | 0.15812 | -0.022 | -3.918
-16 | -0.626 | 0.15024 | -0.022 | -4.17
-15.5 | -0.631 | 0.13894 | -0.023 | -4.545
-15 | -0.634 | 0.13263 | -0.023 | -4.782
-14.5 | -0.635 | 0.12348 | -0.023 | -5.139
-14 | -0.632 | 0.11627 | -0.024 | -5.436
-13.5 | -0.627 | 0.10857 | -0.024 | -5.773
-13 | -0.618 | 0.10205 | -0.025 | -6.061
-12.5 | -0.607 | 0.09537 | -0.025 | -6.364
-12 | -0.592 | 0.08981 | -0.025 | -6.593
-11.5 | -0.574 | 0.08506 | -0.026 | -6.748
-11 | -0.553 | 0.07952 | -0.027 | -6.95
-10.5 | -0.528 | 0.07437 | -0.027 | -7.099
-10 | -0.5 | 0.06971 | -0.028 | -7.175
-9.5 | -0.469 | 0.0657 | -0.028 | -7.139
-9 | -0.435 | 0.06173 | -0.029 | -7.052
-8.5 | -0.399 | 0.05768 | -0.03 | -6.914
-8 | -0.36 | 0.05435 | -0.031 | -6.622
-7.5 | -0.319 | 0.05149 | -0.033 | -6.191
-7 | -0.275 | 0.04819 | -0.034 | -5.716
-6.5 | -0.231 | 0.04534 | -0.036 | -5.087
-6 | -0.184 | 0.04268 | -0.037 | -4.323
-5.5 | -0.137 | 0.0412 | -0.038 | -3.328
-5 | -0.109 | 0.01305 | -0.079 | -8.366
-4.5 | -0.049 | 0.01287 | -0.08 | -3.797
-4 | 0.012 | 0.01301 | -0.081 | 0.939
-3.5 | 0.074 | 0.01281 | -0.082 | 5.765
-3 | 0.136 | 0.0127 | -0.082 | 10.694
-2.5 | 0.198 | 0.01251 | -0.083 | 15.838
-2 | 0.261 | 0.01233 | -0.083 | 21.203
-1.5 | 0.324 | 0.01068 | -0.084 | 30.327
-1 | 0.386 | 0.01076 | -0.085 | 35.873
-0.5 | 0.448 | 0.01069 | -0.085 | 41.963
0 | 0.501 | 0.01126 | -0.086 | 44.503
0.5 | 0.561 | 0.01147 | -0.087 | 48.929
1 | 0.621 | 0.0117 | -0.088 | 53.056
1.5 | 0.681 | 0.01196 | -0.089 | 56.904
2 | 0.74 | 0.01232 | -0.089 | 60.066
2.5 | 0.799 | 0.01277 | -0.09 | 62.543
3 | 0.857 | 0.01262 | -0.091 | 67.918
3.5 | 0.915 | 0.01306 | -0.091 | 70.117
4 | 0.973 | 0.01339 | -0.092 | 72.703
4.5 | 1.031 | 0.01391 | -0.093 | 74.156
5 | 1.088 | 0.01447 | -0.093 | 75.225
5.5 | 1.146 | 0.0151 | -0.094 | 75.855
6 | 1.192 | 0.01573 | -0.095 | 75.806
6.5 | 1.246 | 0.01614 | -0.096 | 77.185
7 | 1.298 | 0.01689 | -0.096 | 76.862
7.5 | 1.349 | 0.01772 | -0.097 | 76.107
8 | 1.398 | 0.01863 | -0.097 | 75.027
8.5 | 1.445 | 0.01982 | -0.098 | 72.919
9 | 1.49 | 0.02087 | -0.099 | 71.424
9.5 | 1.534 | 0.02199 | -0.099 | 69.746
10 | 1.585 | 0.03342 | -0.101 | 47.444
10.5 | 1.625 | 0.03495 | -0.101 | 46.511
11 | 1.663 | 0.0369 | -0.102 | 45.064
11.5 | 1.697 | 0.03919 | -0.103 | 43.303
12 | 1.727 | 0.04157 | -0.103 | 41.547
12.5 | 1.753 | 0.04396 | -0.104 | 39.889
13 | 1.776 | 0.04648 | -0.105 | 38.216
13.5 | 1.795 | 0.04902 | -0.105 | 36.625
14 | 1.81 | 0.05166 | -0.106 | 35.042
14.5 | 1.821 | 0.05457 | -0.106 | 33.371
15 | 1.819 | 0.0582 | -0.107 | 31.259
15.5 | 1.81 | 0.06148 | -0.107 | 29.446
16 | 1.796 | 0.06547 | -0.107 | 27.425
16.5 | 1.574 | 0.13103 | -0.069 | 12.013
17 | 1.552 | 0.14016 | -0.066 | 11.07
17.5 | 1.519 | 0.15039 | -0.055 | 10.104
18 | 1.495 | 0.15941 | -0.056 | 9.381
18.5 | 1.469 | 0.16876 | -0.057 | 8.703
19 | 1.438 | 0.1775 | -0.057 | 8.1
19.5 | 1.405 | 0.18703 | -0.059 | 7.513

## 20. Re 250k Mach 0.10 (2)
BIGFOIL.COM POLAR EXPORT
GA 37-617
GA 37-617 |  |  |  | Cl Max: | 1.4499 | at alpha= | 10.5 | deg
XFOIL ncrit=9 |  |  |  | L/D Max: | 77.1676 | at alpha= | 9.5 | deg
Re: | 250000 |  |  | Cd Min: | 0.22111 | at alpha= | -20 | deg
Mach: | 0.1 |  |  | Cl=0 at alpha= | -4.1762 | deg
|  |  |  | @ Cl=0.1, Cd= | 0.015936
|  |  |  | @ Cl=0.4, Cd= | 0.014425
|  |  |  | @ Cl=0.6, Cd= | 0.015569
alpha (deg) | Cl | Cd | Cm | Cl/Cd
-20 | -0.4585 | 0.22111 | -0.0035 | -2.0736
-19.5 | -0.4363 | 0.215 | -0.0065 | -2.0293
-19 | -0.4169 | 0.20917 | -0.0105 | -1.9931
-18.5 | -0.3984 | 0.20296 | -0.0148 | -1.9629
-18 | -0.3902 | 0.19683 | -0.0217 | -1.9824
-17.5 | -0.3634 | 0.18956 | -0.0242 | -1.9171
-17 | -0.3412 | 0.18345 | -0.0285 | -1.8599
-16.5 | -0.308 | 0.17567 | -0.0379 | -1.7533
-16 | -0.3104 | 0.16868 | -0.047 | -1.8402
-15.5 | -0.2778 | 0.16183 | -0.0463 | -1.7166
-15 | -0.2608 | 0.1562 | -0.0484 | -1.6697
-14.5 | -0.2485 | 0.14991 | -0.0514 | -1.6577
-14 | -0.2582 | 0.14183 | -0.058 | -1.8205
-13.5 | -0.2265 | 0.13638 | -0.0578 | -1.6608
-13 | -0.2118 | 0.13041 | -0.0605 | -1.6241
-12.5 | -0.2287 | 0.12058 | -0.0684 | -1.8967
-12 | -0.1991 | 0.11565 | -0.0681 | -1.7216
-11.5 | -0.1848 | 0.10976 | -0.0703 | -1.6837
-11 | -0.2239 | 0.09667 | -0.0829 | -2.3161
-10.5 | -0.1837 | 0.09373 | -0.0789 | -1.9599
-10 | -0.1728 | 0.08783 | -0.0813 | -1.9674
-9 | -0.3223 | 0.06376 | -0.1 | -5.0549
-8.5 | -0.2734 | 0.05634 | -0.1012 | -4.8527
-8 | -0.2741 | 0.05133 | -0.1006 | -5.34
-7.5 | -0.2794 | 0.0451 | -0.0996 | -6.1951
-7 | -0.2851 | 0.02801 | -0.0939 | -10.1785
-6.5 | -0.2379 | 0.025 | -0.0931 | -9.516
-6 | -0.1877 | 0.02309 | -0.0927 | -8.1291
-5.5 | -0.136 | 0.02092 | -0.092 | -6.501
-5 | -0.0836 | 0.01956 | -0.0916 | -4.274
-4.5 | -0.0329 | 0.01836 | -0.0912 | -1.7919
-4 | 0.0179 | 0.01733 | -0.0906 | 1.0329
-3.5 | 0.0698 | 0.01646 | -0.0902 | 4.2406
-3 | 0.1199 | 0.01559 | -0.0899 | 7.6908
-2.5 | 0.163 | 0.01386 | -0.0891 | 11.7605
-2 | 0.218 | 0.01382 | -0.0888 | 15.7742
-1.5 | 0.2718 | 0.01402 | -0.0884 | 19.3866
-1 | 0.3232 | 0.01423 | -0.0874 | 22.7126
-0.5 | 0.3775 | 0.01436 | -0.087 | 26.2883
0 | 0.4332 | 0.01452 | -0.0868 | 29.8347
0.5 | 0.482 | 0.01497 | -0.0859 | 32.1977
1 | 0.5316 | 0.01527 | -0.0847 | 34.8134
1.5 | 0.5812 | 0.01541 | -0.0831 | 37.7158
2 | 0.6261 | 0.01579 | -0.0807 | 39.6517
2.5 | 0.6747 | 0.01644 | -0.08 | 41.0401
3 | 0.7577 | 0.01677 | -0.0861 | 45.1819
3.5 | 0.8483 | 0.01702 | -0.0937 | 49.8414
4 | 0.8821 | 0.01792 | -0.0914 | 49.2243
4.5 | 0.9228 | 0.01869 | -0.0899 | 49.374
5 | 0.9791 | 0.01895 | -0.0904 | 51.6675
5.5 | 1.0312 | 0.01961 | -0.0906 | 52.5854
6 | 1.0667 | 0.0209 | -0.0887 | 51.0383
6.5 | 1.1311 | 0.02059 | -0.09 | 54.9344
7 | 1.1717 | 0.02134 | -0.0884 | 54.9063
7.5 | 1.2384 | 0.02056 | -0.0898 | 60.2335
8 | 1.2902 | 0.01997 | -0.0889 | 64.6069
8.5 | 1.3462 | 0.01907 | -0.0884 | 70.5926
9 | 1.3933 | 0.01854 | -0.0868 | 75.151
9.5 | 1.4276 | 0.0185 | -0.0835 | 77.1676
10 | 1.4401 | 0.01904 | -0.077 | 75.6355
10.5 | 1.4499 | 0.02011 | -0.0712 | 72.0985
11 | 1.4448 | 0.02258 | -0.065 | 63.9858
11.5 | 1.4331 | 0.02612 | -0.0593 | 54.866
12 | 1.4061 | 0.03129 | -0.0533 | 44.9377
12.5 | 1.3739 | 0.03777 | -0.0485 | 36.3754
13 | 1.3448 | 0.04489 | -0.045 | 29.9577
13.5 | 1.3222 | 0.0521 | -0.0428 | 25.3781
14 | 1.3062 | 0.05915 | -0.0414 | 22.0828
14.5 | 1.2947 | 0.06609 | -0.0406 | 19.59
15 | 1.2926 | 0.07228 | -0.0402 | 17.8832
15.5 | 1.2933 | 0.07831 | -0.0401 | 16.5151

## 21. Re 250k Mach 0.25 (1)
BIGFOIL.COM POLAR EXPORT
GA 37-617
GA 37-617 |  |  |  | Cl Max: | 1.773 | at alpha= | 13.5 | deg
JavaFoil+Calcfoil stall+Eppler ext transition |  |  |  | L/D Max: | 74.966 | at alpha= | 6.5 | deg
Re: | 250000 |  |  | Cd Min: | 0.0108 | at alpha= | -1.5 | deg
Mach: | 0.25 |  |  | Cl=0 at alpha= | -4.1032 | deg
|  |  |  | @ Cl=0.1, Cd= | 0.013027
|  |  |  | @ Cl=0.4, Cd= | 0.010898
|  |  |  | @ Cl=0.6, Cd= | 0.011957
alpha (deg) | Cl | Cd | Cm | Cl/Cd
-17 | -0.298 | 0.1988 | -0.024 | -1.499
-16.5 | -0.341 | 0.22079 | -0.024 | -1.546
-16 | -0.38 | 0.17541 | -0.024 | -2.169
-15.5 | -0.415 | 0.18343 | -0.024 | -2.265
-15 | -0.446 | 0.16692 | -0.024 | -2.675
-14.5 | -0.473 | 0.15466 | -0.025 | -3.06
-14 | -0.495 | 0.13685 | -0.025 | -3.62
-13.5 | -0.513 | 0.12404 | -0.025 | -4.134
-13 | -0.525 | 0.11585 | -0.025 | -4.532
-12.5 | -0.532 | 0.10639 | -0.025 | -5.001
-12 | -0.533 | 0.09779 | -0.026 | -5.456
-11.5 | -0.53 | 0.0913 | -0.026 | -5.799
-11 | -0.52 | 0.08423 | -0.026 | -6.174
-10.5 | -0.505 | 0.07775 | -0.027 | -6.499
-10 | -0.486 | 0.07263 | -0.028 | -6.685
-9.5 | -0.461 | 0.06764 | -0.028 | -6.812
-9 | -0.432 | 0.06411 | -0.029 | -6.736
-8.5 | -0.399 | 0.05941 | -0.03 | -6.712
-8 | -0.362 | 0.05543 | -0.031 | -6.535
-7.5 | -0.322 | 0.05233 | -0.032 | -6.155
-7 | -0.279 | 0.04934 | -0.033 | -5.662
-6.5 | -0.235 | 0.04601 | -0.036 | -5.103
-6 | -0.188 | 0.04318 | -0.038 | -4.359
-5.5 | -0.14 | 0.04078 | -0.039 | -3.437
-5 | -0.112 | 0.01328 | -0.081 | -8.419
-4.5 | -0.05 | 0.01346 | -0.082 | -3.72
-4 | 0.013 | 0.01287 | -0.082 | 0.974
-3.5 | 0.076 | 0.01311 | -0.083 | 5.782
-3 | 0.14 | 0.01289 | -0.084 | 10.825
-2.5 | 0.204 | 0.01268 | -0.085 | 16.057
-2 | 0.269 | 0.0126 | -0.085 | 21.316
-1.5 | 0.333 | 0.0108 | -0.086 | 30.798
-1 | 0.397 | 0.0109 | -0.087 | 36.385
-0.5 | 0.461 | 0.01085 | -0.088 | 42.475
0 | 0.513 | 0.01162 | -0.088 | 44.19
0.5 | 0.575 | 0.01185 | -0.089 | 48.517
1 | 0.636 | 0.01211 | -0.09 | 52.548
1.5 | 0.697 | 0.01239 | -0.091 | 56.255
2 | 0.758 | 0.01271 | -0.091 | 59.615
2.5 | 0.818 | 0.01321 | -0.092 | 61.936
3 | 0.878 | 0.01314 | -0.093 | 66.829
3.5 | 0.938 | 0.01358 | -0.094 | 69.035
4 | 0.997 | 0.01397 | -0.094 | 71.398
4.5 | 1.056 | 0.01455 | -0.095 | 72.577
5 | 1.115 | 0.0151 | -0.096 | 73.835
5.5 | 1.174 | 0.01584 | -0.096 | 74.101
6 | 1.221 | 0.01654 | -0.097 | 73.779
6.5 | 1.275 | 0.017 | -0.098 | 74.966
7 | 1.328 | 0.01783 | -0.098 | 74.49
7.5 | 1.379 | 0.01874 | -0.099 | 73.58
8 | 1.428 | 0.01972 | -0.1 | 72.415
8.5 | 1.475 | 0.02107 | -0.1 | 70.003
9 | 1.519 | 0.02222 | -0.101 | 68.358
9.5 | 1.561 | 0.02354 | -0.101 | 66.296
10 | 1.612 | 0.0355 | -0.103 | 45.414
10.5 | 1.649 | 0.0377 | -0.104 | 43.746
11 | 1.683 | 0.04008 | -0.105 | 41.988
11.5 | 1.712 | 0.04259 | -0.105 | 40.199
12 | 1.735 | 0.04513 | -0.106 | 38.448
12.5 | 1.753 | 0.04811 | -0.106 | 36.446
13 | 1.766 | 0.05105 | -0.107 | 34.596
13.5 | 1.773 | 0.05419 | -0.108 | 32.713
14 | 1.773 | 0.05733 | -0.108 | 30.933
14.5 | 1.767 | 0.06105 | -0.108 | 28.938
15 | 1.739 | 0.06574 | -0.109 | 26.447
15.5 | 1.495 | 0.12755 | -0.057 | 11.722
16 | 1.46 | 0.13645 | -0.055 | 10.697
16.5 | 1.416 | 0.14591 | -0.052 | 9.706
17 | 1.368 | 0.15711 | -0.054 | 8.707
17.5 | 1.312 | 0.16839 | -0.054 | 7.79
18 | 1.248 | 0.17897 | -0.052 | 6.973
18.5 | 1.18 | 0.19068 | -0.053 | 6.186

## 22. Re 250k Mach 0.25 (2)
BIGFOIL.COM POLAR EXPORT
GA 37-617
GA 37-617 |  |  |  | Cl Max: | 1.4151 | at alpha= | 9.5 | deg
XFOIL ncrit=9 |  |  |  | L/D Max: | 69.0178 | at alpha= | 9 | deg
Re: | 250000 |  |  | Cd Min: | 0.22452 | at alpha= | -20 | deg
Mach: | 0.25 |  |  | Cl=0 at alpha= | -4.1957 | deg
|  |  |  | @ Cl=0.1, Cd= | 0.016873
|  |  |  | @ Cl=0.4, Cd= | 0.015038
|  |  |  | @ Cl=0.6, Cd= | 0.016596
alpha (deg) | Cl | Cd | Cm | Cl/Cd
-20 | -0.4585 | 0.22452 | -0.0028 | -2.0421
-19.5 | -0.4367 | 0.21844 | -0.0065 | -1.9992
-19 | -0.4163 | 0.2123 | -0.0109 | -1.9609
-18.5 | -0.397 | 0.20577 | -0.0157 | -1.9293
-17 | -0.322 | 0.185 | -0.0342 | -1.7405
-16.5 | -0.3005 | 0.17783 | -0.0404 | -1.6898
-16 | -0.2974 | 0.17149 | -0.0452 | -1.7342
-15.5 | -0.2712 | 0.16512 | -0.0459 | -1.6424
-15 | -0.254 | 0.15922 | -0.0485 | -1.5953
-14.5 | -0.2457 | 0.15264 | -0.0527 | -1.6097
-14 | -0.2404 | 0.1453 | -0.0572 | -1.6545
-13.5 | -0.2132 | 0.13945 | -0.0582 | -1.5289
-13 | -0.2014 | 0.13312 | -0.0615 | -1.5129
-12.5 | -0.205 | 0.12468 | -0.0676 | -1.6442
-12 | -0.1793 | 0.11923 | -0.0682 | -1.5038
-11.5 | -0.1674 | 0.11271 | -0.0715 | -1.4852
-11 | -0.184 | 0.10264 | -0.0795 | -1.7927
-10.5 | -0.1544 | 0.09821 | -0.0787 | -1.5721
-10 | -0.1466 | 0.09157 | -0.0821 | -1.601
-9 | -0.1479 | 0.07617 | -0.0905 | -1.9417
-8.5 | -0.186 | 0.06318 | -0.1023 | -2.944
-8 | -0.2723 | 0.05692 | -0.1036 | -4.7839
-7.5 | -0.2398 | 0.04949 | -0.1043 | -4.8454
-7 | -0.2667 | 0.0341 | -0.1007 | -7.8211
-6.5 | -0.2374 | 0.02795 | -0.0983 | -8.4937
-6 | -0.1905 | 0.02496 | -0.0972 | -7.6322
-5.5 | -0.1387 | 0.02277 | -0.096 | -6.0913
-5 | -0.0859 | 0.02064 | -0.0955 | -4.1618
-4.5 | -0.0325 | 0.0193 | -0.0948 | -1.6839
-4 | 0.0209 | 0.01818 | -0.0941 | 1.1496
-3.5 | 0.0721 | 0.01734 | -0.0934 | 4.158
-3 | 0.1241 | 0.01647 | -0.0929 | 7.5349
-2.5 | 0.1679 | 0.01429 | -0.0921 | 11.7495
-2 | 0.2224 | 0.01441 | -0.0915 | 15.4337
-1.5 | 0.2767 | 0.0146 | -0.091 | 18.9521
-0.5 | 0.3882 | 0.01492 | -0.0894 | 26.0188
0 | 0.439 | 0.01543 | -0.0888 | 28.4511
0.5 | 0.4925 | 0.01574 | -0.0882 | 31.2897
1 | 0.5476 | 0.01589 | -0.0874 | 34.4619
1.5 | 0.593 | 0.01646 | -0.0852 | 36.0267
2 | 0.63 | 0.01718 | -0.0816 | 36.6705
2.5 | 0.6835 | 0.01742 | -0.0807 | 39.2365
3 | 0.769 | 0.01767 | -0.0864 | 43.5201
3.5 | 0.8456 | 0.01906 | -0.0927 | 44.3652
4 | 0.8795 | 0.01971 | -0.0897 | 44.622
4.5 | 0.9391 | 0.0199 | -0.0903 | 47.191
5 | 0.9589 | 0.02215 | -0.0865 | 43.2912
5.5 | 1.0141 | 0.02259 | -0.0866 | 44.8915
6 | 1.0839 | 0.02237 | -0.0883 | 48.4533
6.5 | 1.0898 | 0.02483 | -0.0824 | 43.8905
7 | 1.1776 | 0.02339 | -0.0858 | 50.3463
7.5 | 1.1887 | 0.02515 | -0.0801 | 47.2644
8 | 1.3224 | 0.02105 | -0.0882 | 62.8219
8.5 | 1.3647 | 0.02054 | -0.0852 | 66.4411
9 | 1.3983 | 0.02026 | -0.081 | 69.0178
9.5 | 1.4151 | 0.02063 | -0.0748 | 68.5943
10 | 1.413 | 0.02245 | -0.0679 | 62.9399
10.5 | 1.4118 | 0.02501 | -0.0623 | 56.4494
11 | 1.4027 | 0.02877 | -0.0572 | 48.7556
11.5 | 1.3944 | 0.0327 | -0.0524 | 42.6422
12 | 1.369 | 0.03859 | -0.0477 | 35.4755
12.5 | 1.3386 | 0.04579 | -0.0441 | 29.2335
13 | 1.3125 | 0.05335 | -0.0417 | 24.6017
13.5 | 1.2926 | 0.0609 | -0.0402 | 21.225
14 | 1.2795 | 0.0682 | -0.0395 | 18.761
15 | 1.2734 | 0.08144 | -0.0391 | 15.6361
15.5 | 1.2776 | 0.08745 | -0.0393 | 14.6095
16 | 1.2843 | 0.09314 | -0.0395 | 13.7889
16.5 | 1.2976 | 0.09824 | -0.0399 | 13.2085
17 | 1.3118 | 0.103 | -0.0401 | 12.7359
17.5 | 1.3276 | 0.10771 | -0.0406 | 12.3257
18 | 1.3451 | 0.11201 | -0.0409 | 12.0087
18.5 | 1.3557 | 0.1177 | -0.0421 | 11.5183
19 | 1.3712 | 0.1224 | -0.0431 | 11.2026
19.5 | 1.3735 | 0.12942 | -0.0454 | 10.6127
20 | 1.3649 | 0.13854 | -0.0494 | 9.852

## 23. Re 250k Mach 0.50 (1)
BIGFOIL.COM POLAR EXPORT
GA 37-617
GA 37-617 |  |  |  | Cl Max: | 1.638 | at alpha= | 9.5 | deg
JavaFoil+Calcfoil stall+Eppler ext transition |  |  |  | L/D Max: | 66.644 | at alpha= | 5.5 | deg
Re: | 250000 |  |  | Cd Min: | 0.01163 | at alpha= | -1.5 | deg
Mach: | 0.5 |  |  | Cl=0 at alpha= | -4.0982 | deg
|  |  |  | @ Cl=0.1, Cd= | 0.013682
|  |  |  | @ Cl=0.4, Cd= | 0.011721
|  |  |  | @ Cl=0.6, Cd= | 0.013314
alpha (deg) | Cl | Cd | Cm | Cl/Cd
-20 | -0.899 | 0.26926 | -0.035 | -3.338
-19.5 | -0.871 | 0.26847 | -0.036 | -3.245
-19 | -0.844 | 0.25699 | -0.036 | -3.284
-18.5 | -0.817 | 0.24621 | -0.037 | -3.317
-18 | -0.787 | 0.23838 | -0.035 | -3.3
-17.5 | -0.758 | 0.23008 | -0.034 | -3.295
-17 | -0.73 | 0.22566 | -0.034 | -3.236
-16.5 | -0.702 | 0.22108 | -0.034 | -3.176
-16 | -0.675 | 0.20241 | -0.035 | -3.333
-15.5 | -0.647 | 0.19972 | -0.035 | -3.239
-15 | -0.619 | 0.19152 | -0.035 | -3.231
-14.5 | -0.591 | 0.19155 | -0.036 | -3.085
-14 | -0.563 | 0.18445 | -0.036 | -3.053
-13.5 | -0.535 | 0.18221 | -0.037 | -2.937
-13 | -0.507 | 0.1682 | -0.036 | -3.012
-12.5 | -0.477 | 0.16327 | -0.033 | -2.924
-12 | -0.449 | 0.15627 | -0.034 | -2.875
-11.5 | -0.421 | 0.15311 | -0.034 | -2.751
-11 | -0.393 | 0.14326 | -0.035 | -2.743
-10.5 | -0.365 | 0.13117 | -0.035 | -2.781
-10 | -0.337 | 0.1276 | -0.036 | -2.637
-9.5 | -0.308 | 0.12466 | -0.036 | -2.472
-9 | -0.279 | 0.11071 | -0.034 | -2.524
-8.5 | -0.251 | 0.10339 | -0.034 | -2.428
-8 | -0.223 | 0.10187 | -0.033 | -2.184
-7.5 | -0.194 | 0.06827 | -0.033 | -2.843
-7 | -0.253 | 0.06313 | -0.033 | -4.004
-6.5 | -0.234 | 0.05422 | -0.033 | -4.319
-6 | -0.196 | 0.04886 | -0.035 | -4.016
-5.5 | -0.15 | 0.05241 | -0.037 | -2.859
-5 | -0.099 | 0.04236 | -0.042 | -2.335
-4.5 | -0.045 | 0.03998 | -0.043 | -1.119
-4 | 0.011 | 0.03811 | -0.043 | 0.296
-3.5 | 0.084 | 0.01372 | -0.091 | 6.133
-3 | 0.155 | 0.01355 | -0.092 | 11.467
-2.5 | 0.227 | 0.0136 | -0.093 | 16.695
-2 | 0.3 | 0.01345 | -0.094 | 22.314
-1.5 | 0.372 | 0.01163 | -0.095 | 31.964
-1 | 0.443 | 0.01186 | -0.096 | 37.387
-0.5 | 0.515 | 0.01185 | -0.096 | 43.473
0 | 0.567 | 0.01313 | -0.097 | 43.183
0.5 | 0.635 | 0.01351 | -0.098 | 47.029
1 | 0.703 | 0.01391 | -0.099 | 50.525
1.5 | 0.77 | 0.01434 | -0.1 | 53.681
2 | 0.837 | 0.01482 | -0.101 | 56.468
2.5 | 0.904 | 0.0155 | -0.101 | 58.305
3 | 0.97 | 0.01605 | -0.102 | 60.441
3.5 | 1.036 | 0.01667 | -0.103 | 62.152
4 | 1.102 | 0.01686 | -0.104 | 65.369
4.5 | 1.167 | 0.01772 | -0.105 | 65.887
5 | 1.232 | 0.0185 | -0.105 | 66.623
5.5 | 1.297 | 0.01946 | -0.106 | 66.644
6 | 1.341 | 0.02052 | -0.107 | 65.345
6.5 | 1.398 | 0.02174 | -0.107 | 64.298
7 | 1.451 | 0.02308 | -0.108 | 62.882
7.5 | 1.501 | 0.02426 | -0.109 | 61.848
8 | 1.543 | 0.02589 | -0.109 | 59.621
8.5 | 1.58 | 0.02769 | -0.11 | 57.051
9 | 1.623 | 0.04395 | -0.112 | 36.932
9.5 | 1.638 | 0.04765 | -0.113 | 34.371
10 | 1.632 | 0.05187 | -0.113 | 31.467
10.5 | 1.592 | 0.0567 | -0.114 | 28.074
11 | 1.276 | 0.08951 | -0.05 | 14.255
11.5 | 0.884 | 0.1224 | -0.048 | 7.226
12 | 0.912 | 0.15562 | -0.05 | 5.863
12.5 | 0.941 | 0.16207 | -0.056 | 5.808
13 | 0.969 | 0.16552 | -0.057 | 5.854
13.5 | 0.997 | 0.17566 | -0.058 | 5.674
14 | 1.028 | 0.1858 | -0.067 | 5.534
14.5 | 1.055 | 0.20677 | -0.067 | 5.102

## 24. Re 250k Mach 0.50 (2)
BIGFOIL.COM POLAR EXPORT
GA 37-617
GA 37-617 |  |  |  | Cl Max: | 1.2871 | at alpha= | 11.5 | deg
XFOIL ncrit=9 |  |  |  | L/D Max: | 23.8484 | at alpha= | 0.5 | deg
Re: | 250000 |  |  | Cd Min: | 0.24268 | at alpha= | -20 | deg
Mach: | 0.5 |  |  | Cl=0 at alpha= | -4.2017 | deg
|  |  |  | @ Cl=0.1, Cd= | 0.020809
|  |  |  | @ Cl=0.4, Cd= | 0.020191
|  |  |  | @ Cl=0.6, Cd= | 0.040087
alpha (deg) | Cl | Cd | Cm | Cl/Cd
-20 | -0.4699 | 0.24268 | -0.0024 | -1.9363
-19.5 | -0.4438 | 0.23509 | -0.0084 | -1.8878
-19 | -0.419 | 0.2275 | -0.0158 | -1.8418
-18.5 | -0.3816 | 0.21893 | -0.0257 | -1.743
-18 | -0.3552 | 0.21174 | -0.0295 | -1.6775
-17.5 | -0.3353 | 0.20533 | -0.0325 | -1.633
-17 | -0.3201 | 0.19899 | -0.0375 | -1.6086
-16.5 | -0.2998 | 0.19167 | -0.0411 | -1.5641
-16 | -0.2741 | 0.18459 | -0.0439 | -1.4849
-15.5 | -0.252 | 0.17782 | -0.0477 | -1.4172
-15 | -0.2381 | 0.17129 | -0.0528 | -1.39
-14.5 | -0.217 | 0.16367 | -0.0567 | -1.3258
-14 | -0.1916 | 0.15695 | -0.0594 | -1.2208
-13.5 | -0.1747 | 0.15023 | -0.064 | -1.1629
-13 | -0.1615 | 0.14307 | -0.0683 | -1.1288
-12.5 | -0.1345 | 0.13632 | -0.0709 | -0.98665
-12 | -0.1212 | 0.12966 | -0.0752 | -0.93475
-11.5 | -0.1146 | 0.12225 | -0.0803 | -0.93742
-11 | -0.0864 | 0.11586 | -0.0819 | -0.74573
-10.5 | -0.0872 | 0.10902 | -0.0881 | -0.79985
-10 | -0.0711 | 0.10153 | -0.0911 | -0.70029
-9.5 | -0.0465 | 0.09597 | -0.0924 | -0.48453
-9 | -0.0563 | 0.0876 | -0.0993 | -0.64269
-8.5 | -0.0309 | 0.08219 | -0.0998 | -0.37596
-8 | -0.0706 | 0.07158 | -0.114 | -0.98631
-7.5 | -0.0479 | 0.06491 | -0.1129 | -0.73794
-7 | -0.109 | 0.04719 | -0.1243 | -2.3098
-6.5 | -0.1306 | 0.04219 | -0.1224 | -3.0955
-6 | -0.1352 | 0.03667 | -0.1198 | -3.6869
-5.5 | -0.1206 | 0.03156 | -0.1165 | -3.8213
-5 | -0.0869 | 0.02761 | -0.1137 | -3.1474
-4.5 | -0.0352 | 0.02455 | -0.1116 | -1.4338
-4 | 0.0238 | 0.02257 | -0.1097 | 1.0545
-3.5 | 0.0757 | 0.02129 | -0.1077 | 3.5557
-3 | 0.1313 | 0.02019 | -0.1058 | 6.5032
-2.5 | 0.19 | 0.01923 | -0.1044 | 9.8804
-2 | 0.2323 | 0.01871 | -0.1022 | 12.4158
-1.5 | 0.2811 | 0.01789 | -0.1001 | 15.7127
-1 | 0.3456 | 0.01808 | -0.0992 | 19.115
-0.5 | 0.3729 | 0.01998 | -0.0944 | 18.6637
0 | 0.4294 | 0.02042 | -0.0925 | 21.0284
0.5 | 0.4939 | 0.02071 | -0.0921 | 23.8484
1.5 | 0.5338 | 0.02481 | -0.0814 | 21.5155
3.5 | 0.5501 | 0.04012 | -0.0647 | 13.7114
4 | 0.6254 | 0.04007 | -0.0654 | 15.6077
4.5 | 0.6347 | 0.04389 | -0.0627 | 14.4612
5.5 | 0.7277 | 0.047 | -0.0607 | 15.483
6 | 0.7488 | 0.05012 | -0.0586 | 14.9401
7 | 0.8549 | 0.05199 | -0.0566 | 16.4435
7.5 | 0.8677 | 0.05583 | -0.0545 | 15.5418
8 | 0.9177 | 0.05675 | -0.0532 | 16.1709
9 | 1.0005 | 0.05979 | -0.05 | 16.7336
10.5 | 1.2043 | 0.05664 | -0.0445 | 21.2624
11 | 1.2598 | 0.05714 | -0.0423 | 22.0476
11.5 | 1.2871 | 0.06012 | -0.0397 | 21.4088
12 | 1.2759 | 0.06702 | -0.038 | 19.0376
12.5 | 1.2573 | 0.07525 | -0.0373 | 16.7083
13 | 1.2419 | 0.08376 | -0.0374 | 14.8269
13.5 | 1.2339 | 0.09189 | -0.0379 | 13.428
14 | 1.2341 | 0.09944 | -0.0385 | 12.4105
14.5 | 1.2402 | 0.10649 | -0.0393 | 11.6462
15 | 1.2496 | 0.11331 | -0.0401 | 11.0282
15.5 | 1.2585 | 0.12048 | -0.0415 | 10.4457
16 | 1.2582 | 0.12923 | -0.0442 | 9.7361
16.5 | 1.2509 | 0.13939 | -0.0486 | 8.9741

## 25. Re 500k Mach 0.00 (1)
BIGFOIL.COM POLAR EXPORT
GA 37-617
GA 37-617 |  |  |  | Cl Max: | 1.837 | at alpha= | 15 | deg
JavaFoil+Calcfoil stall+Eppler ext transition |  |  |  | L/D Max: | 109.708 | at alpha= | 6.5 | deg
Re: | 500000 |  |  | Cd Min: | 0.00814 | at alpha= | -0.5 | deg
Mach: | 0 |  |  | Cl=0 at alpha= | -4.0984 | deg
|  |  |  | @ Cl=0.1, Cd= | 0.010506
|  |  |  | @ Cl=0.4, Cd= | 0.0082142
|  |  |  | @ Cl=0.6, Cd= | 0.0084224
alpha (deg) | Cl | Cd | Cm | Cl/Cd
-20 | -0.584 | 0.19649 | -0.022 | -2.971
-19.5 | -0.596 | 0.19129 | -0.022 | -3.115
-19 | -0.608 | 0.18096 | -0.023 | -3.357
-18.5 | -0.618 | 0.1712 | -0.022 | -3.611
-18 | -0.628 | 0.16643 | -0.023 | -3.773
-17.5 | -0.637 | 0.15466 | -0.023 | -4.116
-17 | -0.644 | 0.1461 | -0.023 | -4.408
-16.5 | -0.65 | 0.14053 | -0.023 | -4.622
-16 | -0.654 | 0.13329 | -0.023 | -4.903
-15.5 | -0.655 | 0.12425 | -0.023 | -5.275
-15 | -0.655 | 0.11908 | -0.024 | -5.505
-14.5 | -0.653 | 0.1114 | -0.025 | -5.862
-14 | -0.648 | 0.10607 | -0.025 | -6.108
-13.5 | -0.64 | 0.10024 | -0.026 | -6.387
-13 | -0.63 | 0.09431 | -0.027 | -6.677
-12.5 | -0.616 | 0.08886 | -0.027 | -6.931
-12 | -0.599 | 0.08317 | -0.027 | -7.206
-11.5 | -0.58 | 0.07886 | -0.028 | -7.349
-11 | -0.557 | 0.07408 | -0.029 | -7.517
-10.5 | -0.531 | 0.0691 | -0.03 | -7.685
-10 | -0.502 | 0.06525 | -0.03 | -7.692
-9.5 | -0.47 | 0.06172 | -0.031 | -7.62
-9 | -0.436 | 0.05766 | -0.033 | -7.566
-8.5 | -0.399 | 0.05408 | -0.033 | -7.383
-8 | -0.36 | 0.05097 | -0.035 | -7.067
-7.5 | -0.32 | 0.04713 | -0.04 | -6.793
-7 | -0.336 | 0.0121 | -0.075 | -27.78
-6.5 | -0.283 | 0.01166 | -0.076 | -24.256
-6 | -0.226 | 0.01098 | -0.077 | -20.599
-5.5 | -0.168 | 0.011 | -0.078 | -15.268
-5 | -0.109 | 0.01076 | -0.079 | -10.107
-4.5 | -0.049 | 0.01067 | -0.08 | -4.56
-4 | 0.012 | 0.01088 | -0.081 | 1.118
-3.5 | 0.074 | 0.01048 | -0.082 | 7.014
-3 | 0.135 | 0.01054 | -0.083 | 12.828
-2.5 | 0.197 | 0.01034 | -0.084 | 19.083
-2 | 0.26 | 0.01029 | -0.085 | 25.279
-1.5 | 0.322 | 0.00849 | -0.086 | 37.963
-1 | 0.384 | 0.00824 | -0.086 | 46.642
-0.5 | 0.446 | 0.00814 | -0.087 | 54.844
0 | 0.512 | 0.00828 | -0.088 | 61.916
0.5 | 0.575 | 0.00837 | -0.089 | 68.659
1 | 0.637 | 0.0085 | -0.09 | 74.986
1.5 | 0.7 | 0.00861 | -0.091 | 81.304
2 | 0.762 | 0.00881 | -0.092 | 86.565
2.5 | 0.814 | 0.00955 | -0.092 | 85.261
3 | 0.871 | 0.00927 | -0.092 | 93.942
3.5 | 0.929 | 0.00953 | -0.093 | 97.509
4 | 0.988 | 0.00973 | -0.094 | 101.564
4.5 | 1.047 | 0.01006 | -0.095 | 104.074
5 | 1.105 | 0.01041 | -0.095 | 106.146
5.5 | 1.163 | 0.01086 | -0.096 | 107.042
6 | 1.21 | 0.01127 | -0.097 | 107.378
6.5 | 1.264 | 0.01152 | -0.097 | 109.708
7 | 1.317 | 0.01206 | -0.098 | 109.273
7.5 | 1.369 | 0.0126 | -0.099 | 108.657
8 | 1.419 | 0.01321 | -0.099 | 107.389
8.5 | 1.467 | 0.014 | -0.1 | 104.787
9 | 1.513 | 0.01467 | -0.101 | 103.149
9.5 | 1.557 | 0.01544 | -0.101 | 100.84
10 | 1.587 | 0.02859 | -0.101 | 55.512
10.5 | 1.627 | 0.02996 | -0.102 | 54.314
11 | 1.666 | 0.03174 | -0.102 | 52.48
11.5 | 1.7 | 0.03369 | -0.103 | 50.477
12 | 1.732 | 0.03568 | -0.104 | 48.525
12.5 | 1.759 | 0.03764 | -0.104 | 46.74
13 | 1.784 | 0.03988 | -0.105 | 44.722
13.5 | 1.805 | 0.04196 | -0.105 | 43.005
14 | 1.822 | 0.04432 | -0.106 | 41.114
14.5 | 1.835 | 0.04676 | -0.107 | 39.255
15 | 1.837 | 0.04948 | -0.107 | 37.127
15.5 | 1.833 | 0.05243 | -0.108 | 34.971
16 | 1.825 | 0.05527 | -0.108 | 33.018
16.5 | 1.811 | 0.05854 | -0.109 | 30.935
17 | 1.793 | 0.06198 | -0.109 | 28.925
17.5 | 1.77 | 0.06548 | -0.109 | 27.022
18 | 1.742 | 0.06996 | -0.11 | 24.897
18.5 | 1.71 | 0.07493 | -0.11 | 22.816
19 | 1.673 | 0.08098 | -0.11 | 20.661
19.5 | 1.631 | 0.08833 | -0.11 | 18.468
20 | 1.577 | 0.10147 | -0.108 | 15.541

## 26. Re 500k Mach 0.00 (2)
BIGFOIL.COM POLAR EXPORT
GA 37-617
GA 37-617 |  |  |  | Cl Max: | 1.4627 | at alpha= | 10 | deg
XFOIL ncrit=9 |  |  |  | L/D Max: | 118.722 | at alpha= | 8.5 | deg
Re: | 500000 |  |  | Cd Min: | 0.13692 | at alpha= | -14 | deg
Mach: | 0 |  |  | Cl=0 at alpha= | -4.1152 | deg
|  |  |  | @ Cl=0.1, Cd= | 0.011813
|  |  |  | @ Cl=0.4, Cd= | 0.0094321
|  |  |  | @ Cl=0.6, Cd= | 0.0095421
alpha (deg) | Cl | Cd | Cm | Cl/Cd
-14 | -0.2654 | 0.13692 | -0.0537 | -1.9384
-13.5 | -0.2438 | 0.13176 | -0.0555 | -1.8503
-13 | -0.2283 | 0.12578 | -0.0584 | -1.8151
-12.5 | -0.2206 | 0.11823 | -0.0623 | -1.8659
-12 | -0.2322 | 0.10617 | -0.0689 | -2.1871
-11.5 | -0.213 | 0.10168 | -0.0705 | -2.0948
-11 | -0.2053 | 0.09492 | -0.0737 | -2.1629
-10 | -0.4571 | 0.04301 | -0.099 | -10.6278
-9.5 | -0.4581 | 0.03759 | -0.0964 | -12.1868
-9 | -0.4613 | 0.03028 | -0.0929 | -15.2345
-8.5 | -0.4371 | 0.02524 | -0.0905 | -17.3177
-8 | -0.3968 | 0.02226 | -0.0892 | -17.8257
-7.5 | -0.3506 | 0.01994 | -0.0886 | -17.5827
-7 | -0.3006 | 0.01859 | -0.0882 | -16.17
-6.5 | -0.2492 | 0.01721 | -0.0878 | -14.48
-6 | -0.1989 | 0.01575 | -0.0874 | -12.6286
-5.5 | -0.1463 | 0.01504 | -0.0872 | -9.7274
-5 | -0.0948 | 0.014 | -0.087 | -6.7714
-4.5 | -0.0414 | 0.0133 | -0.0868 | -3.1128
-4 | 0.0124 | 0.01274 | -0.0869 | 0.97331
-3.5 | 0.067 | 0.01216 | -0.0871 | 5.5099
-3 | 0.1221 | 0.01158 | -0.0873 | 10.544
-2.5 | 0.1721 | 0.01006 | -0.0875 | 17.1074
-2 | 0.2263 | 0.00959 | -0.0878 | 23.5975
-1.5 | 0.2834 | 0.0095 | -0.0882 | 29.8316
-1 | 0.3406 | 0.00944 | -0.0887 | 36.0805
-0.5 | 0.397 | 0.00943 | -0.0889 | 42.0997
0 | 0.4538 | 0.00947 | -0.0893 | 47.9197
0.5 | 0.5102 | 0.00945 | -0.0896 | 53.9894
1 | 0.5664 | 0.00947 | -0.0898 | 59.8099
1.5 | 0.6223 | 0.00959 | -0.0899 | 64.8905
2 | 0.6768 | 0.00976 | -0.0898 | 69.3443
2.5 | 0.7302 | 0.00989 | -0.0895 | 73.8322
3 | 0.7832 | 0.01004 | -0.089 | 78.008
3.5 | 0.8345 | 0.01017 | -0.0881 | 82.0551
4 | 0.8855 | 0.01038 | -0.0873 | 85.3083
4.5 | 0.9499 | 0.01047 | -0.0895 | 90.7259
5 | 1.0269 | 0.01063 | -0.0946 | 96.604
5.5 | 1.0811 | 0.01094 | -0.095 | 98.8208
6 | 1.1332 | 0.01115 | -0.0951 | 101.6323
6.5 | 1.1885 | 0.0112 | -0.0955 | 106.1161
7 | 1.2398 | 0.01126 | -0.0952 | 110.1066
7.5 | 1.291 | 0.01131 | -0.0949 | 114.1468
8 | 1.339 | 0.01141 | -0.0941 | 117.3532
8.5 | 1.3843 | 0.01166 | -0.0928 | 118.7221
9 | 1.425 | 0.01204 | -0.0909 | 118.3555
9.5 | 1.4554 | 0.0126 | -0.0872 | 115.5079
10 | 1.4627 | 0.01376 | -0.0801 | 106.3009
10.5 | 1.4444 | 0.01669 | -0.0714 | 86.5428
11 | 1.4135 | 0.02147 | -0.0633 | 65.8361
11.5 | 1.3849 | 0.02698 | -0.0571 | 51.3306
12 | 1.3624 | 0.03267 | -0.0524 | 41.7019
12.5 | 1.3458 | 0.03847 | -0.049 | 34.9831
13 | 1.3363 | 0.04405 | -0.0465 | 30.336
14 | 1.3335 | 0.05454 | -0.0435 | 24.4499
14.5 | 1.338 | 0.05953 | -0.0426 | 22.4761
15 | 1.3434 | 0.06461 | -0.0421 | 20.7924

## 27. Re 500k Mach 0.10 (1)
BIGFOIL.COM POLAR EXPORT
GA 37-617
GA 37-617 |  |  |  | Cl Max: | 1.83 | at alpha= | 14.5 | deg
JavaFoil+Calcfoil stall+Eppler ext transition |  |  |  | L/D Max: | 109.007 | at alpha= | 6.5 | deg
Re: | 500000 |  |  | Cd Min: | 0.00819 | at alpha= | -0.5 | deg
Mach: | 0.1 |  |  | Cl=0 at alpha= | -4.0984 | deg
|  |  |  | @ Cl=0.1, Cd= | 0.0107
|  |  |  | @ Cl=0.4, Cd= | 0.0082522
|  |  |  | @ Cl=0.6, Cd= | 0.0084194
alpha (deg) | Cl | Cd | Cm | Cl/Cd
-20 | -0.534 | 0.20961 | -0.022 | -2.545
-19.5 | -0.548 | 0.19448 | -0.023 | -2.82
-19 | -0.563 | 0.18334 | -0.023 | -3.069
-18.5 | -0.576 | 0.17614 | -0.023 | -3.272
-18 | -0.589 | 0.16953 | -0.023 | -3.475
-17.5 | -0.601 | 0.15884 | -0.023 | -3.782
-17 | -0.611 | 0.14945 | -0.023 | -4.089
-16.5 | -0.62 | 0.14036 | -0.024 | -4.416
-16 | -0.627 | 0.13536 | -0.023 | -4.629
-15.5 | -0.632 | 0.12713 | -0.024 | -4.969
-15 | -0.635 | 0.12015 | -0.024 | -5.281
-14.5 | -0.635 | 0.11262 | -0.024 | -5.636
-14 | -0.632 | 0.10698 | -0.024 | -5.91
-13.5 | -0.627 | 0.10104 | -0.025 | -6.207
-13 | -0.619 | 0.09411 | -0.026 | -6.576
-12.5 | -0.607 | 0.08937 | -0.026 | -6.796
-12 | -0.593 | 0.08454 | -0.028 | -7.011
-11.5 | -0.574 | 0.07905 | -0.028 | -7.267
-11 | -0.553 | 0.07414 | -0.029 | -7.461
-10.5 | -0.529 | 0.0699 | -0.03 | -7.562
-10 | -0.501 | 0.0656 | -0.032 | -7.638
-9.5 | -0.469 | 0.06163 | -0.03 | -7.618
-9 | -0.436 | 0.05796 | -0.033 | -7.524
-8.5 | -0.4 | 0.0546 | -0.033 | -7.319
-8 | -0.361 | 0.051 | -0.035 | -7.074
-7.5 | -0.321 | 0.04768 | -0.039 | -6.722
-7 | -0.336 | 0.01223 | -0.075 | -27.469
-6.5 | -0.284 | 0.01171 | -0.076 | -24.224
-6 | -0.227 | 0.01093 | -0.077 | -20.775
-5.5 | -0.169 | 0.011 | -0.078 | -15.339
-5 | -0.109 | 0.01113 | -0.079 | -9.818
-4.5 | -0.049 | 0.01085 | -0.08 | -4.504
-4 | 0.012 | 0.01096 | -0.081 | 1.115
-3.5 | 0.074 | 0.01075 | -0.082 | 6.871
-3 | 0.136 | 0.01063 | -0.083 | 12.789
-2.5 | 0.198 | 0.01043 | -0.084 | 19.01
-2 | 0.261 | 0.01034 | -0.085 | 25.281
-1.5 | 0.324 | 0.00848 | -0.086 | 38.208
-1 | 0.386 | 0.00827 | -0.087 | 46.685
-0.5 | 0.449 | 0.00819 | -0.088 | 54.778
0 | 0.515 | 0.00824 | -0.089 | 62.506
0.5 | 0.578 | 0.00836 | -0.09 | 69.108
1 | 0.641 | 0.00853 | -0.091 | 75.073
1.5 | 0.703 | 0.00866 | -0.092 | 81.206
2 | 0.758 | 0.00926 | -0.092 | 81.846
2.5 | 0.817 | 0.00957 | -0.092 | 85.351
3 | 0.874 | 0.00932 | -0.093 | 93.771
3.5 | 0.933 | 0.00958 | -0.093 | 97.397
4 | 0.992 | 0.00982 | -0.094 | 101.109
4.5 | 1.051 | 0.01016 | -0.095 | 103.501
5 | 1.11 | 0.01051 | -0.096 | 105.581
5.5 | 1.168 | 0.01097 | -0.096 | 106.509
6 | 1.215 | 0.01139 | -0.097 | 106.705
6.5 | 1.27 | 0.01165 | -0.098 | 109.007
7 | 1.323 | 0.01217 | -0.098 | 108.705
7.5 | 1.374 | 0.01272 | -0.099 | 108.026
8 | 1.424 | 0.01335 | -0.1 | 106.661
8.5 | 1.472 | 0.01418 | -0.1 | 103.832
9 | 1.518 | 0.01485 | -0.101 | 102.254
9.5 | 1.563 | 0.01564 | -0.102 | 99.901
10 | 1.592 | 0.02897 | -0.101 | 54.95
10.5 | 1.632 | 0.03039 | -0.102 | 53.708
11 | 1.67 | 0.03221 | -0.103 | 51.847
11.5 | 1.704 | 0.03423 | -0.103 | 49.789
12 | 1.734 | 0.03629 | -0.104 | 47.794
12.5 | 1.761 | 0.03834 | -0.105 | 45.923
13 | 1.784 | 0.04056 | -0.105 | 43.98
13.5 | 1.803 | 0.04279 | -0.106 | 42.144
14 | 1.819 | 0.04507 | -0.106 | 40.353
14.5 | 1.83 | 0.04762 | -0.107 | 38.433
15 | 1.829 | 0.05065 | -0.108 | 36.107
15.5 | 1.822 | 0.05343 | -0.108 | 34.097
16 | 1.81 | 0.05648 | -0.109 | 32.037
16.5 | 1.791 | 0.05992 | -0.109 | 29.896
17 | 1.768 | 0.06376 | -0.109 | 27.728
17.5 | 1.74 | 0.06727 | -0.11 | 25.863
18 | 1.706 | 0.07247 | -0.11 | 23.542
18.5 | 1.667 | 0.0784 | -0.11 | 21.266
19 | 1.624 | 0.08526 | -0.11 | 19.041
19.5 | 1.573 | 0.09518 | -0.109 | 16.531

## 28. Re 500k Mach 0.10 (2)
BIGFOIL.COM POLAR EXPORT
GA 37-617
GA 37-617 |  |  |  | Cl Max: | 1.4614 | at alpha= | 10 | deg
XFOIL ncrit=9 |  |  |  | L/D Max: | 117.99 | at alpha= | 8.5 | deg
Re: | 500000 |  |  | Cd Min: | 0.22033 | at alpha= | -20 | deg
Mach: | 0.1 |  |  | Cl=0 at alpha= | -4.1173 | deg
|  |  |  | @ Cl=0.1, Cd= | 0.011872
|  |  |  | @ Cl=0.4, Cd= | 0.0095001
|  |  |  | @ Cl=0.6, Cd= | 0.0096046
alpha (deg) | Cl | Cd | Cm | Cl/Cd
-20 | -0.4534 | 0.22033 | -0.0021 | -2.0578
-19.5 | -0.4354 | 0.21403 | -0.0064 | -2.0343
-18.5 | -0.4025 | 0.20009 | -0.0155 | -2.0116
-18 | -0.3632 | 0.19254 | -0.0253 | -1.8864
-17.5 | -0.3482 | 0.18704 | -0.0277 | -1.8616
-17 | -0.3337 | 0.18077 | -0.0308 | -1.846
-16.5 | -0.3357 | 0.17214 | -0.0371 | -1.9502
-15.5 | -0.2898 | 0.16093 | -0.041 | -1.8008
-15 | -0.2739 | 0.15469 | -0.0442 | -1.7706
-14.5 | -0.275 | 0.14542 | -0.0503 | -1.8911
-14 | -0.2628 | 0.13765 | -0.0537 | -1.9092
-13.5 | -0.2411 | 0.13246 | -0.0555 | -1.8202
-13 | -0.2253 | 0.12642 | -0.0585 | -1.7822
-12.5 | -0.2179 | 0.11881 | -0.0624 | -1.834
-12 | -0.2274 | 0.10715 | -0.0689 | -2.1223
-11.5 | -0.208 | 0.10263 | -0.0704 | -2.0267
-11 | -0.1996 | 0.09588 | -0.0737 | -2.0818
-10 | -0.4348 | 0.04414 | -0.1014 | -9.8505
-9.5 | -0.4399 | 0.03947 | -0.0984 | -11.1452
-9 | -0.4485 | 0.03246 | -0.095 | -13.817
-8.5 | -0.4331 | 0.02652 | -0.092 | -16.3311
-8 | -0.3965 | 0.02289 | -0.0904 | -17.322
-7.5 | -0.3516 | 0.02036 | -0.0895 | -17.2692
-7 | -0.3017 | 0.01892 | -0.0891 | -15.9461
-6.5 | -0.2502 | 0.01743 | -0.0886 | -14.3546
-6 | -0.1996 | 0.01593 | -0.0881 | -12.5298
-5.5 | -0.1468 | 0.01515 | -0.0879 | -9.6898
-5 | -0.095 | 0.0141 | -0.0876 | -6.7376
-4.5 | -0.0408 | 0.01347 | -0.0875 | -3.029
-4 | 0.0125 | 0.0128 | -0.0875 | 0.97656
-3.5 | 0.0675 | 0.0122 | -0.0876 | 5.5328
-3 | 0.1229 | 0.01164 | -0.0878 | 10.5584
-2.5 | 0.1739 | 0.01024 | -0.0881 | 16.9824
-2 | 0.2277 | 0.00963 | -0.0883 | 23.6449
-1.5 | 0.285 | 0.00954 | -0.0887 | 29.8742
-1 | 0.3427 | 0.00948 | -0.0892 | 36.1498
-0.5 | 0.3994 | 0.0095 | -0.0894 | 42.0421
0 | 0.4564 | 0.00951 | -0.0898 | 47.9916
0.5 | 0.5133 | 0.0095 | -0.0901 | 54.0316
1 | 0.57 | 0.00953 | -0.0903 | 59.8111
1.5 | 0.6263 | 0.00967 | -0.0905 | 64.7673
2 | 0.6808 | 0.00982 | -0.0903 | 69.3279
2.5 | 0.7348 | 0.00996 | -0.09 | 73.7751
3 | 0.788 | 0.0101 | -0.0895 | 78.0198
3.5 | 0.8399 | 0.01026 | -0.0886 | 81.8616
4 | 0.8904 | 0.01046 | -0.0877 | 85.1243
4.5 | 0.9549 | 0.01055 | -0.0898 | 90.5118
5 | 1.0326 | 0.01072 | -0.0949 | 96.3246
5.5 | 1.0876 | 0.01109 | -0.0954 | 98.0703
6 | 1.1396 | 0.01125 | -0.0953 | 101.2978
6.5 | 1.1957 | 0.01131 | -0.0958 | 105.7206
7 | 1.2469 | 0.01137 | -0.0954 | 109.6658
7.5 | 1.2979 | 0.01142 | -0.095 | 113.6515
8 | 1.3458 | 0.01153 | -0.094 | 116.7216
8.5 | 1.3911 | 0.01179 | -0.0926 | 117.9898
9 | 1.4308 | 0.01219 | -0.0904 | 117.3749
9.5 | 1.4568 | 0.0128 | -0.0858 | 113.8125
10 | 1.4614 | 0.01416 | -0.0786 | 103.2062
10.5 | 1.4407 | 0.01742 | -0.0699 | 82.7038
11 | 1.4093 | 0.02242 | -0.0621 | 62.8591
11.5 | 1.3796 | 0.02811 | -0.056 | 49.0786
12 | 1.357 | 0.03396 | -0.0515 | 39.9588
12.5 | 1.341 | 0.03983 | -0.0482 | 33.6681
13.5 | 1.3287 | 0.05086 | -0.0442 | 26.1247
14 | 1.3294 | 0.0561 | -0.043 | 23.697
14.5 | 1.3339 | 0.06119 | -0.0422 | 21.7993
15 | 1.339 | 0.06639 | -0.0417 | 20.1687

## 29. Re 500k Mach 0.25 (1)
BIGFOIL.COM POLAR EXPORT
GA 37-617
GA 37-617 |  |  |  | Cl Max: | 1.782 | at alpha= | 14 | deg
JavaFoil+Calcfoil stall+Eppler ext transition |  |  |  | L/D Max: | 105.469 | at alpha= | 6.5 | deg
Re: | 500000 |  |  | Cd Min: | 0.00832 | at alpha= | -0.5 | deg
Mach: | 0.25 |  |  | Cl=0 at alpha= | -4.1032 | deg
|  |  |  | @ Cl=0.1, Cd= | 0.010894
|  |  |  | @ Cl=0.4, Cd= | 0.0086822
|  |  |  | @ Cl=0.6, Cd= | 0.0086105
alpha (deg) | Cl | Cd | Cm | Cl/Cd
-17 | -0.298 | 0.18309 | -0.025 | -1.629
-16.5 | -0.342 | 0.171 | -0.025 | -1.998
-16 | -0.381 | 0.16009 | -0.025 | -2.378
-15.5 | -0.416 | 0.14486 | -0.025 | -2.87
-15 | -0.447 | 0.13512 | -0.026 | -3.306
-14.5 | -0.473 | 0.1254 | -0.026 | -3.775
-14 | -0.496 | 0.11638 | -0.026 | -4.259
-13.5 | -0.513 | 0.10969 | -0.026 | -4.676
-13 | -0.525 | 0.10188 | -0.026 | -5.155
-12.5 | -0.532 | 0.09589 | -0.027 | -5.551
-12 | -0.534 | 0.08882 | -0.026 | -6.007
-11.5 | -0.53 | 0.08419 | -0.027 | -6.292
-11 | -0.52 | 0.07786 | -0.027 | -6.682
-10.5 | -0.506 | 0.07285 | -0.029 | -6.941
-10 | -0.486 | 0.06826 | -0.03 | -7.12
-9.5 | -0.461 | 0.06365 | -0.03 | -7.246
-9 | -0.432 | 0.0596 | -0.031 | -7.253
-8.5 | -0.399 | 0.05558 | -0.033 | -7.187
-8 | -0.363 | 0.0523 | -0.035 | -6.941
-7.5 | -0.323 | 0.04927 | -0.036 | -6.555
-7 | -0.28 | 0.04628 | -0.037 | -6.054
-6.5 | -0.287 | 0.012 | -0.078 | -23.946
-6 | -0.232 | 0.01151 | -0.079 | -20.12
-5.5 | -0.172 | 0.01077 | -0.08 | -16.014
-5 | -0.112 | 0.01126 | -0.081 | -9.931
-4.5 | -0.05 | 0.01138 | -0.082 | -4.401
-4 | 0.013 | 0.01078 | -0.083 | 1.163
-3.5 | 0.076 | 0.01098 | -0.084 | 6.904
-3 | 0.14 | 0.01075 | -0.085 | 12.979
-2.5 | 0.204 | 0.01056 | -0.086 | 19.283
-2 | 0.269 | 0.01048 | -0.087 | 25.645
-1.5 | 0.333 | 0.00862 | -0.088 | 38.58
-1 | 0.397 | 0.0087 | -0.089 | 45.605
-0.5 | 0.461 | 0.00832 | -0.09 | 55.371
0 | 0.529 | 0.00841 | -0.091 | 62.907
0.5 | 0.594 | 0.00854 | -0.092 | 69.562
1 | 0.651 | 0.00921 | -0.092 | 70.721
1.5 | 0.712 | 0.00938 | -0.093 | 75.926
2 | 0.773 | 0.00962 | -0.093 | 80.354
2.5 | 0.834 | 0.00996 | -0.094 | 83.689
3 | 0.895 | 0.00973 | -0.095 | 91.982
3.5 | 0.956 | 0.00998 | -0.096 | 95.801
4 | 1.016 | 0.01023 | -0.096 | 99.342
4.5 | 1.076 | 0.0106 | -0.097 | 101.567
5 | 1.136 | 0.01101 | -0.098 | 103.177
5.5 | 1.196 | 0.01151 | -0.099 | 103.883
6 | 1.243 | 0.01199 | -0.099 | 103.658
6.5 | 1.298 | 0.01231 | -0.1 | 105.469
7 | 1.352 | 0.01289 | -0.101 | 104.872
7.5 | 1.404 | 0.01352 | -0.101 | 103.884
8 | 1.454 | 0.01421 | -0.102 | 102.355
8.5 | 1.502 | 0.01514 | -0.103 | 99.194
9 | 1.547 | 0.0159 | -0.103 | 97.273
9.5 | 1.59 | 0.01681 | -0.104 | 94.589
10 | 1.619 | 0.0309 | -0.104 | 52.383
10.5 | 1.656 | 0.03287 | -0.104 | 50.372
11 | 1.69 | 0.03503 | -0.105 | 48.231
11.5 | 1.719 | 0.03721 | -0.106 | 46.201
12 | 1.743 | 0.03948 | -0.106 | 44.136
12.5 | 1.761 | 0.042 | -0.107 | 41.921
13 | 1.774 | 0.04457 | -0.108 | 39.798
13.5 | 1.781 | 0.04732 | -0.108 | 37.631
14 | 1.782 | 0.05007 | -0.109 | 35.591
14.5 | 1.777 | 0.05331 | -0.109 | 33.333
15 | 1.753 | 0.05681 | -0.11 | 30.848
15.5 | 1.717 | 0.06058 | -0.11 | 28.35
16 | 1.673 | 0.06493 | -0.11 | 25.767
16.5 | 1.616 | 0.07082 | -0.11 | 22.821
17 | 1.548 | 0.07893 | -0.11 | 19.615
17.5 | 1.367 | 0.13124 | -0.089 | 10.419
18 | 1.259 | 0.16094 | -0.069 | 7.825
18.5 | 1.188 | 0.17497 | -0.066 | 6.787
19 | 1.109 | 0.1856 | -0.061 | 5.975

## 30. Re 500k Mach 0.25 (2)
BIGFOIL.COM POLAR EXPORT
GA 37-617
GA 37-617 |  |  |  | Cl Max: | 1.4615 | at alpha= | 9.5 | deg
XFOIL ncrit=9 |  |  |  | L/D Max: | 113.013 | at alpha= | 8.5 | deg
Re: | 500000 |  |  | Cd Min: | 0.22394 | at alpha= | -20 | deg
Mach: | 0.25 |  |  | Cl=0 at alpha= | -4.1266 | deg
|  |  |  | @ Cl=0.1, Cd= | 0.012262
|  |  |  | @ Cl=0.4, Cd= | 0.0097821
|  |  |  | @ Cl=0.6, Cd= | 0.0099303
alpha (deg) | Cl | Cd | Cm | Cl/Cd
-20 | -0.4557 | 0.22394 | -0.0019 | -2.0349
-19.5 | -0.4367 | 0.21726 | -0.0065 | -2.01
-18.5 | -0.3824 | 0.20178 | -0.0214 | -1.8951
-18 | -0.3652 | 0.19634 | -0.024 | -1.86
-17.5 | -0.3485 | 0.19049 | -0.0269 | -1.8295
-17 | -0.3327 | 0.18381 | -0.0306 | -1.81
-16 | -0.3026 | 0.16988 | -0.0381 | -1.7813
-15.5 | -0.2831 | 0.16409 | -0.0411 | -1.7253
-15 | -0.2664 | 0.15771 | -0.0445 | -1.6892
-14.5 | -0.2659 | 0.14868 | -0.0509 | -1.7884
-14 | -0.249 | 0.14147 | -0.0537 | -1.7601
-13.5 | -0.2265 | 0.13587 | -0.0559 | -1.667
-12.5 | -0.2155 | 0.11935 | -0.0658 | -1.8056
-12 | -0.2042 | 0.11192 | -0.0688 | -1.8245
-11.5 | -0.1837 | 0.10708 | -0.0705 | -1.7155
-11 | -0.1733 | 0.10025 | -0.0739 | -1.7287
-10.5 | -0.2036 | 0.08455 | -0.0842 | -2.408
-10 | -0.1924 | 0.07899 | -0.0861 | -2.4358
-9.5 | -0.3338 | 0.04631 | -0.1069 | -7.2079
-9 | -0.3637 | 0.04091 | -0.1048 | -8.8902
-8.5 | -0.3816 | 0.03482 | -0.1013 | -10.9592
-8 | -0.3767 | 0.02853 | -0.0981 | -13.2036
-7.5 | -0.3492 | 0.024 | -0.0954 | -14.55
-7 | -0.3047 | 0.02115 | -0.0944 | -14.4066
-6.5 | -0.2545 | 0.01906 | -0.0935 | -13.3526
-6 | -0.2017 | 0.01751 | -0.0926 | -11.5191
-5.5 | -0.1493 | 0.01589 | -0.092 | -9.3958
-5 | -0.0949 | 0.01486 | -0.0915 | -6.3863
-4.5 | -0.041 | 0.01397 | -0.091 | -2.9349
-4 | 0.0139 | 0.01315 | -0.0908 | 1.057
-3.5 | 0.0702 | 0.01251 | -0.0907 | 5.6115
-3 | 0.1278 | 0.01203 | -0.0908 | 10.6234
-2.5 | 0.1828 | 0.01112 | -0.091 | 16.4388
-2 | 0.2351 | 0.00985 | -0.0911 | 23.868
-1 | 0.3542 | 0.00979 | -0.0919 | 36.1798
-0.5 | 0.4124 | 0.00978 | -0.0921 | 42.1677
0 | 0.4712 | 0.00977 | -0.0924 | 48.2293
0.5 | 0.5306 | 0.00979 | -0.0929 | 54.1982
1 | 0.5895 | 0.00991 | -0.0932 | 59.4854
1.5 | 0.6465 | 0.01002 | -0.0932 | 64.521
2 | 0.7032 | 0.01015 | -0.093 | 69.2808
2.5 | 0.7595 | 0.01031 | -0.0927 | 73.6663
3 | 0.8153 | 0.01053 | -0.0923 | 77.4264
3.5 | 0.8673 | 0.01077 | -0.0912 | 80.5292
4 | 0.9176 | 0.01092 | -0.0897 | 84.0293
4.5 | 0.9827 | 0.01101 | -0.0913 | 89.2552
5 | 1.0643 | 0.01135 | -0.0966 | 93.7709
5.5 | 1.1177 | 0.01167 | -0.0965 | 95.7755
6 | 1.1749 | 0.01183 | -0.0968 | 99.3153
6.5 | 1.2323 | 0.01202 | -0.097 | 102.5208
7 | 1.2861 | 0.01196 | -0.0963 | 107.5334
7.5 | 1.3352 | 0.01205 | -0.095 | 110.805
8 | 1.3807 | 0.01222 | -0.093 | 112.9869
8.5 | 1.4217 | 0.01258 | -0.0903 | 113.0127
9 | 1.4479 | 0.01316 | -0.0851 | 110.0228
9.5 | 1.4615 | 0.01433 | -0.0788 | 101.9888
10 | 1.4556 | 0.01687 | -0.0715 | 86.2833
10.5 | 1.4205 | 0.0219 | -0.063 | 64.863
11 | 1.3847 | 0.02792 | -0.0562 | 49.5953
11.5 | 1.3517 | 0.03458 | -0.051 | 39.0891
12 | 1.3307 | 0.04097 | -0.0474 | 32.4799
12.5 | 1.3166 | 0.04723 | -0.0449 | 27.8763
13 | 1.3087 | 0.05325 | -0.0431 | 24.5765
13.5 | 1.3074 | 0.05893 | -0.0418 | 22.1856
14 | 1.3089 | 0.06461 | -0.041 | 20.2585
14.5 | 1.3144 | 0.07008 | -0.0406 | 18.7557

## 31. Re 500k Mach 0.50 (1)
BIGFOIL.COM POLAR EXPORT
GA 37-617
GA 37-617 |  |  |  | Cl Max: | 1.644 | at alpha= | 9.5 | deg
JavaFoil+Calcfoil stall+Eppler ext transition |  |  |  | L/D Max: | 91.869 | at alpha= | 5.5 | deg
Re: | 500000 |  |  | Cd Min: | 0.00924 | at alpha= | -1.5 | deg
Mach: | 0.5 |  |  | Cl=0 at alpha= | -4.1014 | deg
|  |  |  | @ Cl=0.1, Cd= | 0.011501
|  |  |  | @ Cl=0.4, Cd= | 0.0093022
|  |  |  | @ Cl=0.6, Cd= | 0.010035
alpha (deg) | Cl | Cd | Cm | Cl/Cd
-20 | -0.899 | 0.22984 | -0.035 | -3.91
-19.5 | -0.871 | 0.22357 | -0.036 | -3.897
-19 | -0.844 | 0.2177 | -0.036 | -3.878
-18.5 | -0.817 | 0.21115 | -0.037 | -3.869
-18 | -0.788 | 0.20485 | -0.036 | -3.849
-17.5 | -0.759 | 0.19765 | -0.035 | -3.84
-17 | -0.731 | 0.19203 | -0.035 | -3.805
-16.5 | -0.702 | 0.18542 | -0.035 | -3.788
-16 | -0.675 | 0.17138 | -0.035 | -3.939
-15.5 | -0.647 | 0.1687 | -0.035 | -3.835
-15 | -0.619 | 0.16376 | -0.036 | -3.78
-14.5 | -0.591 | 0.15734 | -0.036 | -3.757
-14 | -0.563 | 0.15332 | -0.036 | -3.674
-13.5 | -0.535 | 0.15378 | -0.037 | -3.48
-13 | -0.507 | 0.14492 | -0.038 | -3.5
-12.5 | -0.478 | 0.13516 | -0.034 | -3.533
-12 | -0.449 | 0.13132 | -0.034 | -3.422
-11.5 | -0.421 | 0.12812 | -0.034 | -3.288
-11 | -0.393 | 0.12146 | -0.035 | -3.236
-10.5 | -0.365 | 0.10907 | -0.036 | -3.345
-10 | -0.337 | 0.10558 | -0.036 | -3.188
-9.5 | -0.308 | 0.1027 | -0.036 | -3.001
-9 | -0.28 | 0.09318 | -0.035 | -3
-8.5 | -0.251 | 0.08906 | -0.035 | -2.82
-8 | -0.223 | 0.08449 | -0.034 | -2.635
-7.5 | -0.194 | 0.05949 | -0.034 | -3.263
-7 | -0.253 | 0.05311 | -0.034 | -4.76
-6.5 | -0.234 | 0.04872 | -0.035 | -4.808
-6 | -0.197 | 0.04465 | -0.039 | -4.402
-5.5 | -0.15 | 0.04639 | -0.037 | -3.23
-5 | -0.121 | 0.01204 | -0.09 | -10.05
-4.5 | -0.055 | 0.01142 | -0.092 | -4.819
-4 | 0.014 | 0.01177 | -0.093 | 1.178
-3.5 | 0.084 | 0.01158 | -0.094 | 7.267
-3 | 0.155 | 0.01123 | -0.094 | 13.838
-2.5 | 0.227 | 0.01134 | -0.095 | 20.015
-2 | 0.3 | 0.01117 | -0.096 | 26.889
-1.5 | 0.372 | 0.00924 | -0.097 | 40.25
-1 | 0.444 | 0.0094 | -0.098 | 47.199
-0.5 | 0.515 | 0.00942 | -0.099 | 54.703
0 | 0.577 | 0.00995 | -0.099 | 58.04
0.5 | 0.647 | 0.01021 | -0.1 | 63.324
1 | 0.715 | 0.01049 | -0.101 | 68.205
1.5 | 0.784 | 0.01085 | -0.102 | 72.19
2 | 0.852 | 0.01118 | -0.103 | 76.169
2.5 | 0.919 | 0.01167 | -0.104 | 78.8
3 | 0.987 | 0.01206 | -0.104 | 81.792
3.5 | 1.053 | 0.01248 | -0.105 | 84.411
4 | 1.12 | 0.01246 | -0.106 | 89.881
4.5 | 1.187 | 0.01311 | -0.107 | 90.529
5 | 1.253 | 0.01364 | -0.108 | 91.866
5.5 | 1.318 | 0.01435 | -0.108 | 91.869
6 | 1.363 | 0.01511 | -0.109 | 90.224
6.5 | 1.421 | 0.01598 | -0.11 | 88.932
7 | 1.477 | 0.01692 | -0.111 | 87.275
7.5 | 1.527 | 0.01773 | -0.111 | 86.149
8 | 1.571 | 0.01886 | -0.112 | 83.317
8.5 | 1.608 | 0.02013 | -0.113 | 79.913
9 | 1.629 | 0.03849 | -0.113 | 42.332
9.5 | 1.644 | 0.04181 | -0.113 | 39.323
10 | 1.638 | 0.04553 | -0.114 | 35.979
10.5 | 1.598 | 0.04993 | -0.115 | 32
11 | 1.473 | 0.05454 | -0.115 | 27.017
11.5 | 0.885 | 0.09435 | -0.05 | 9.379
12 | 0.912 | 0.1295 | -0.051 | 7.046
12.5 | 0.941 | 0.13645 | -0.056 | 6.899
13 | 0.969 | 0.13904 | -0.057 | 6.97
13.5 | 0.997 | 0.14899 | -0.06 | 6.692
14 | 1.03 | 0.16107 | -0.07 | 6.396
14.5 | 1.055 | 0.17204 | -0.068 | 6.135

## 32. Re 500k Mach 0.50 (2)
BIGFOIL.COM POLAR EXPORT
GA 37-617
GA 37-617 |  |  |  | Cl Max: | 1.3995 | at alpha= | 9 | deg
XFOIL ncrit=9 |  |  |  | L/D Max: | 78.0208 | at alpha= | 7 | deg
Re: | 500000 |  |  | Cd Min: | 0.24039 | at alpha= | -20 | deg
Mach: | 0.5 |  |  | Cl=0 at alpha= | -4.2184 | deg
|  |  |  | @ Cl=0.1, Cd= | 0.014316
|  |  |  | @ Cl=0.4, Cd= | 0.01105
|  |  |  | @ Cl=0.6, Cd= | 0.011516
alpha (deg) | Cl | Cd | Cm | Cl/Cd
-20 | -0.4568 | 0.24039 | -0.0066 | -1.9002
-19 | -0.4191 | 0.22622 | -0.0138 | -1.8526
-18.5 | -0.3963 | 0.21952 | -0.0177 | -1.8053
-18 | -0.3736 | 0.21256 | -0.0219 | -1.7576
-17.5 | -0.3517 | 0.20517 | -0.0265 | -1.7142
-17 | -0.3364 | 0.19762 | -0.0324 | -1.7023
-16.5 | -0.3103 | 0.19004 | -0.0358 | -1.6328
-16 | -0.2857 | 0.18342 | -0.0394 | -1.5576
-15.5 | -0.263 | 0.17651 | -0.0435 | -1.49
-15 | -0.246 | 0.16876 | -0.0488 | -1.4577
-14.5 | -0.2294 | 0.16087 | -0.0537 | -1.426
-14 | -0.2026 | 0.15431 | -0.0563 | -1.3129
-13.5 | -0.1807 | 0.14755 | -0.0601 | -1.2247
-13 | -0.1656 | 0.13993 | -0.0649 | -1.1834
-12.5 | -0.1581 | 0.13153 | -0.0706 | -1.202
-12 | -0.1285 | 0.12553 | -0.0723 | -1.0237
-11.5 | -0.1104 | 0.11892 | -0.0757 | -0.92836
-11 | -0.1137 | 0.10931 | -0.0835 | -1.0402
-10.5 | -0.0883 | 0.10341 | -0.0846 | -0.85388
-10 | -0.0712 | 0.09714 | -0.0875 | -0.73296
-9.5 | -0.0757 | 0.08738 | -0.0949 | -0.86633
-9 | -0.0711 | 0.07908 | -0.0992 | -0.89909
-8.5 | -0.0787 | 0.06797 | -0.1038 | -1.1579
-8 | -0.0817 | 0.05956 | -0.1089 | -1.3717
-7.5 | -0.1089 | 0.04711 | -0.1191 | -2.3116
-7 | -0.1434 | 0.03901 | -0.1228 | -3.676
-6.5 | -0.17 | 0.03332 | -0.1193 | -5.102
-6 | -0.1681 | 0.02746 | -0.1159 | -6.1216
-5.5 | -0.1407 | 0.02235 | -0.1126 | -6.2953
-5 | -0.0919 | 0.01915 | -0.1103 | -4.799
-4.5 | -0.033 | 0.01723 | -0.1084 | -1.9153
-4 | 0.0256 | 0.01562 | -0.1067 | 1.6389
-3.5 | 0.0858 | 0.01451 | -0.1054 | 5.9132
-3 | 0.1481 | 0.01366 | -0.1044 | 10.8419
-2.5 | 0.2122 | 0.01314 | -0.1039 | 16.1492
-2 | 0.2749 | 0.01243 | -0.1036 | 22.1158
-1.5 | 0.3323 | 0.01101 | -0.1033 | 30.1817
-1 | 0.4004 | 0.01105 | -0.1035 | 36.2353
-0.5 | 0.4659 | 0.01121 | -0.1035 | 41.5611
0 | 0.5305 | 0.01136 | -0.1032 | 46.6989
0.5 | 0.5977 | 0.01151 | -0.1036 | 51.9288
1 | 0.6659 | 0.01168 | -0.104 | 57.012
1.5 | 0.7277 | 0.01201 | -0.1036 | 60.5912
2 | 0.7882 | 0.01237 | -0.1028 | 63.7187
2.5 | 0.8501 | 0.01268 | -0.1019 | 67.0426
3 | 0.9142 | 0.01298 | -0.1013 | 70.4314
3.5 | 0.9636 | 0.0136 | -0.0983 | 70.8529
4 | 1.0089 | 0.01407 | -0.0944 | 71.7058
4.5 | 1.0785 | 0.01437 | -0.0947 | 75.0522
5 | 1.1563 | 0.01504 | -0.0974 | 76.8816
5.5 | 1.1935 | 0.01612 | -0.0934 | 74.0385
6 | 1.2622 | 0.01628 | -0.093 | 77.5307
6.5 | 1.2723 | 0.01757 | -0.0848 | 72.4132
7 | 1.3482 | 0.01728 | -0.0846 | 78.0208
7.5 | 1.3622 | 0.01854 | -0.0775 | 73.4736
8 | 1.3839 | 0.02018 | -0.0722 | 68.5778
8.5 | 1.3958 | 0.02277 | -0.0668 | 61.3
9 | 1.3995 | 0.02635 | -0.0616 | 53.112
9.5 | 1.3949 | 0.03089 | -0.0566 | 45.157
10 | 1.3786 | 0.0364 | -0.0515 | 37.8736
10.5 | 1.3462 | 0.04353 | -0.0468 | 30.9258
11 | 1.3152 | 0.05129 | -0.0434 | 25.6424
11.5 | 1.2912 | 0.05913 | -0.0412 | 21.8366
12 | 1.273 | 0.06702 | -0.0399 | 18.9943
12.5 | 1.2619 | 0.07475 | -0.0394 | 16.8816
13 | 1.2574 | 0.08224 | -0.0393 | 15.2894
13.5 | 1.2577 | 0.08961 | -0.0397 | 14.0353
14 | 1.2608 | 0.09696 | -0.0404 | 13.0033

## 33. Re 750k Mach 0.00 (1)
BIGFOIL.COM POLAR EXPORT
GA 37-617
GA 37-617 |  |  |  | Cl Max: | 1.842 | at alpha= | 15 | deg
JavaFoil+Calcfoil stall+Eppler ext transition |  |  |  | L/D Max: | 130.068 | at alpha= | 7 | deg
Re: | 750000 |  |  | Cd Min: | 0.00717 | at alpha= | -0.5 | deg
Mach: | 0 |  |  | Cl=0 at alpha= | -4.0984 | deg
|  |  |  | @ Cl=0.1, Cd= | 0.009547
|  |  |  | @ Cl=0.4, Cd= | 0.0072516
|  |  |  | @ Cl=0.6, Cd= | 0.0074382
alpha (deg) | Cl | Cd | Cm | Cl/Cd
-20 | -0.584 | 0.18998 | -0.023 | -3.074
-19.5 | -0.596 | 0.18315 | -0.023 | -3.256
-19 | -0.608 | 0.17546 | -0.024 | -3.466
-18.5 | -0.619 | 0.16426 | -0.023 | -3.766
-18 | -0.628 | 0.15783 | -0.024 | -3.981
-17.5 | -0.637 | 0.14799 | -0.024 | -4.305
-17 | -0.644 | 0.14044 | -0.025 | -4.588
-16.5 | -0.65 | 0.13207 | -0.024 | -4.921
-16 | -0.654 | 0.12822 | -0.025 | -5.1
-15.5 | -0.656 | 0.12139 | -0.025 | -5.404
-15 | -0.656 | 0.11351 | -0.026 | -5.778
-14.5 | -0.654 | 0.10747 | -0.026 | -6.081
-14 | -0.648 | 0.10305 | -0.026 | -6.292
-13.5 | -0.641 | 0.09615 | -0.028 | -6.665
-13 | -0.631 | 0.09098 | -0.029 | -6.931
-12.5 | -0.617 | 0.08536 | -0.029 | -7.226
-12 | -0.6 | 0.08108 | -0.03 | -7.403
-11.5 | -0.581 | 0.07584 | -0.031 | -7.655
-11 | -0.558 | 0.07115 | -0.032 | -7.842
-10.5 | -0.532 | 0.06717 | -0.033 | -7.922
-10 | -0.503 | 0.06381 | -0.033 | -7.884
-9.5 | -0.471 | 0.06038 | -0.034 | -7.805
-9 | -0.438 | 0.05503 | -0.037 | -7.963
-8.5 | -0.402 | 0.05106 | -0.04 | -7.874
-8 | -0.437 | 0.01203 | -0.072 | -36.338
-7.5 | -0.39 | 0.01162 | -0.074 | -33.563
-7 | -0.338 | 0.01111 | -0.075 | -30.433
-6.5 | -0.283 | 0.01077 | -0.076 | -26.271
-6 | -0.226 | 0.00998 | -0.077 | -22.657
-5.5 | -0.168 | 0.01008 | -0.078 | -16.673
-5 | -0.109 | 0.00982 | -0.079 | -11.081
-4.5 | -0.049 | 0.00974 | -0.08 | -4.994
-4 | 0.012 | 0.01 | -0.081 | 1.217
-3.5 | 0.074 | 0.00953 | -0.082 | 7.717
-3 | 0.135 | 0.00957 | -0.083 | 14.138
-2.5 | 0.197 | 0.00947 | -0.084 | 20.822
-2 | 0.26 | 0.00929 | -0.085 | 28.008
-1.5 | 0.322 | 0.00753 | -0.086 | 42.822
-1 | 0.384 | 0.00728 | -0.087 | 52.774
-0.5 | 0.446 | 0.00717 | -0.087 | 62.227
0 | 0.512 | 0.00732 | -0.088 | 70.002
0.5 | 0.575 | 0.00741 | -0.089 | 77.607
1 | 0.637 | 0.00748 | -0.09 | 85.166
1.5 | 0.7 | 0.00768 | -0.091 | 91.173
2 | 0.762 | 0.00776 | -0.092 | 98.23
2.5 | 0.825 | 0.00836 | -0.093 | 98.624
3 | 0.887 | 0.00801 | -0.094 | 110.663
3.5 | 0.949 | 0.00817 | -0.095 | 116.245
4 | 1.011 | 0.00828 | -0.096 | 122.21
4.5 | 1.074 | 0.00852 | -0.097 | 126.012
5 | 1.119 | 0.00887 | -0.097 | 126.128
5.5 | 1.174 | 0.00933 | -0.097 | 125.823
6 | 1.222 | 0.00965 | -0.098 | 126.54
6.5 | 1.276 | 0.00983 | -0.098 | 129.774
7 | 1.33 | 0.01022 | -0.099 | 130.068
7.5 | 1.382 | 0.01068 | -0.1 | 129.39
8 | 1.432 | 0.01116 | -0.101 | 128.371
8.5 | 1.481 | 0.01179 | -0.101 | 125.586
9 | 1.528 | 0.01231 | -0.102 | 124.141
9.5 | 1.573 | 0.01292 | -0.102 | 121.689
10 | 1.591 | 0.02635 | -0.101 | 60.368
10.5 | 1.631 | 0.02766 | -0.102 | 58.983
11 | 1.67 | 0.02931 | -0.103 | 56.961
11.5 | 1.705 | 0.03119 | -0.103 | 54.667
12 | 1.736 | 0.03298 | -0.104 | 52.638
12.5 | 1.764 | 0.03481 | -0.105 | 50.668
13 | 1.788 | 0.03688 | -0.105 | 48.482
13.5 | 1.809 | 0.03884 | -0.106 | 46.582
14 | 1.827 | 0.04099 | -0.106 | 44.566
14.5 | 1.84 | 0.04328 | -0.107 | 42.527
15 | 1.842 | 0.04571 | -0.108 | 40.301
15.5 | 1.839 | 0.04836 | -0.108 | 38.016
16 | 1.83 | 0.05107 | -0.109 | 35.839
16.5 | 1.817 | 0.05411 | -0.109 | 33.575
17 | 1.799 | 0.05699 | -0.11 | 31.562
17.5 | 1.776 | 0.06015 | -0.11 | 29.535
18 | 1.75 | 0.06403 | -0.111 | 27.323
18.5 | 1.719 | 0.06818 | -0.111 | 25.21
19 | 1.684 | 0.07314 | -0.111 | 23.024
19.5 | 1.646 | 0.07831 | -0.111 | 21.022
20 | 1.604 | 0.08462 | -0.111 | 18.961

## 34. Re 750k Mach 0.00 (2)
BIGFOIL.COM POLAR EXPORT
GA 37-617
GA 37-617 |  |  |  | Cl Max: | 1.4452 | at alpha= | 9.5 | deg
XFOIL ncrit=9 |  |  |  | L/D Max: | 140.48 | at alpha= | 8 | deg
Re: | 750000 |  |  | Cd Min: | 0.16294 | at alpha= | -16 | deg
Mach: | 0 |  |  | Cl=0 at alpha= | -4.0868 | deg
|  |  |  | @ Cl=0.1, Cd= | 0.01031
|  |  |  | @ Cl=0.4, Cd= | 0.008069
|  |  |  | @ Cl=0.6, Cd= | 0.0079314
alpha (deg) | Cl | Cd | Cm | Cl/Cd
-16 | -0.3215 | 0.16294 | -0.0394 | -1.9731
-15.5 | -0.3022 | 0.15665 | -0.0419 | -1.9291
-15 | -0.2835 | 0.15108 | -0.0447 | -1.8765
-14.5 | -0.2664 | 0.1452 | -0.0479 | -1.8347
-14 | -0.253 | 0.13842 | -0.0514 | -1.8278
-13.5 | -0.2638 | 0.12509 | -0.0585 | -2.1089
-13 | -0.2457 | 0.12002 | -0.0607 | -2.0472
-12.5 | -0.4637 | 0.05917 | -0.0922 | -7.8367
-12 | -0.5202 | 0.04602 | -0.1011 | -11.3038
-11.5 | -0.5763 | 0.03703 | -0.1026 | -15.5631
-11 | -0.6147 | 0.03163 | -0.0967 | -19.4341
-10.5 | -0.61 | 0.0275 | -0.093 | -22.1818
-10 | -0.5849 | 0.02445 | -0.0906 | -23.9223
-9.5 | -0.5507 | 0.02138 | -0.0891 | -25.7577
-9 | -0.5061 | 0.01997 | -0.0883 | -25.343
-8.5 | -0.4595 | 0.01865 | -0.0876 | -24.6381
-8 | -0.411 | 0.01728 | -0.0871 | -23.7847
-7.5 | -0.3626 | 0.01592 | -0.0865 | -22.7764
-7 | -0.3112 | 0.01507 | -0.0863 | -20.6503
-6.5 | -0.2589 | 0.01424 | -0.086 | -18.1812
-6 | -0.2081 | 0.01326 | -0.0857 | -15.6938
-5.5 | -0.1541 | 0.01267 | -0.0857 | -12.1626
-5 | -0.1006 | 0.01195 | -0.0857 | -8.4184
-4.5 | -0.0452 | 0.01155 | -0.0859 | -3.9134
-4 | 0.0095 | 0.011 | -0.0861 | 0.86364
-3.5 | 0.0656 | 0.01056 | -0.0865 | 6.2121
-3 | 0.122 | 0.01015 | -0.0868 | 12.0197
-2.5 | 0.1764 | 0.00945 | -0.0872 | 18.6667
-2 | 0.2283 | 0.00822 | -0.0876 | 27.7737
-1.5 | 0.2859 | 0.00808 | -0.0882 | 35.3837
-1 | 0.3439 | 0.00803 | -0.0888 | 42.8269
-0.5 | 0.4014 | 0.00807 | -0.0894 | 49.7398
0 | 0.4586 | 0.00795 | -0.0898 | 57.6855
0.5 | 0.5163 | 0.00791 | -0.0904 | 65.2718
1 | 0.5734 | 0.00788 | -0.0909 | 72.7665
1.5 | 0.6303 | 0.00799 | -0.0914 | 78.8861
2 | 0.6867 | 0.00802 | -0.0917 | 85.6234
2.5 | 0.743 | 0.00809 | -0.0919 | 91.8418
3 | 0.7985 | 0.00818 | -0.0921 | 97.6161
4 | 0.9071 | 0.00848 | -0.0919 | 106.9693
4.5 | 0.9593 | 0.00854 | -0.0914 | 112.3302
5 | 1.0109 | 0.00861 | -0.0907 | 117.41
5.5 | 1.0763 | 0.0088 | -0.0932 | 122.3068
6 | 1.1394 | 0.00886 | -0.0954 | 128.6005
6.5 | 1.1937 | 0.00902 | -0.0958 | 132.3392
7 | 1.2462 | 0.00912 | -0.0958 | 136.6447
7.5 | 1.2972 | 0.00931 | -0.0956 | 139.334
8 | 1.3472 | 0.00959 | -0.0952 | 140.4797
8.5 | 1.3938 | 0.00996 | -0.0942 | 139.9398
9 | 1.4329 | 0.01052 | -0.0921 | 136.2072
9.5 | 1.4452 | 0.01161 | -0.0854 | 124.4789
10 | 1.4231 | 0.01442 | -0.0751 | 98.6893
10.5 | 1.4018 | 0.01839 | -0.0673 | 76.2262
11.5 | 1.3643 | 0.02797 | -0.0559 | 48.7773
12 | 1.3532 | 0.0329 | -0.0521 | 41.1307
12.5 | 1.348 | 0.03776 | -0.0492 | 35.6992
13 | 1.3487 | 0.04237 | -0.0471 | 31.8315
13.5 | 1.3529 | 0.04689 | -0.0455 | 28.8526
14 | 1.3583 | 0.05148 | -0.0442 | 26.385
14.5 | 1.3678 | 0.05582 | -0.0433 | 24.5038

## 35. Re 750k Mach 0.10 (1)
BIGFOIL.COM POLAR EXPORT
GA 37-617
GA 37-617 |  |  |  | Cl Max: | 1.835 | at alpha= | 14.5 | deg
JavaFoil+Calcfoil stall+Eppler ext transition |  |  |  | L/D Max: | 129.022 | at alpha= | 7 | deg
Re: | 750000 |  |  | Cd Min: | 0.00722 | at alpha= | -0.5 | deg
Mach: | 0.1 |  |  | Cl=0 at alpha= | -4.0984 | deg
|  |  |  | @ Cl=0.1, Cd= | 0.0097097
|  |  |  | @ Cl=0.4, Cd= | 0.0072433
|  |  |  | @ Cl=0.6, Cd= | 0.0074814
alpha (deg) | Cl | Cd | Cm | Cl/Cd
-20 | -0.534 | 0.19829 | -0.023 | -2.693
-19.5 | -0.549 | 0.19045 | -0.024 | -2.882
-19 | -0.563 | 0.17871 | -0.024 | -3.151
-18.5 | -0.577 | 0.16852 | -0.024 | -3.422
-18 | -0.59 | 0.16233 | -0.024 | -3.632
-17.5 | -0.601 | 0.14883 | -0.024 | -4.038
-17 | -0.611 | 0.14372 | -0.025 | -4.255
-16.5 | -0.62 | 0.1369 | -0.025 | -4.531
-16 | -0.627 | 0.12809 | -0.024 | -4.895
-15.5 | -0.632 | 0.12234 | -0.025 | -5.167
-15 | -0.635 | 0.11514 | -0.025 | -5.514
-14.5 | -0.635 | 0.10986 | -0.026 | -5.783
-14 | -0.633 | 0.10222 | -0.026 | -6.189
-13.5 | -0.628 | 0.09807 | -0.027 | -6.4
-13 | -0.62 | 0.09114 | -0.028 | -6.798
-12.5 | -0.608 | 0.08561 | -0.028 | -7.1
-12 | -0.594 | 0.0813 | -0.03 | -7.301
-11.5 | -0.575 | 0.07651 | -0.03 | -7.519
-11 | -0.554 | 0.072 | -0.032 | -7.698
-10.5 | -0.53 | 0.06764 | -0.033 | -7.83
-10 | -0.502 | 0.06393 | -0.034 | -7.851
-9.5 | -0.471 | 0.06068 | -0.033 | -7.754
-9 | -0.437 | 0.05588 | -0.035 | -7.824
-8.5 | -0.402 | 0.05166 | -0.039 | -7.776
-8 | -0.425 | 0.01456 | -0.07 | -29.204
-7.5 | -0.391 | 0.01171 | -0.074 | -33.359
-7 | -0.339 | 0.01118 | -0.075 | -30.317
-6.5 | -0.284 | 0.01077 | -0.076 | -26.363
-6 | -0.227 | 0.01006 | -0.077 | -22.572
-5.5 | -0.169 | 0.01006 | -0.078 | -16.763
-5 | -0.109 | 0.01013 | -0.079 | -10.783
-4.5 | -0.049 | 0.00989 | -0.08 | -4.942
-4 | 0.012 | 0.00997 | -0.081 | 1.226
-3.5 | 0.074 | 0.00976 | -0.082 | 7.57
-3 | 0.136 | 0.00964 | -0.083 | 14.092
-2.5 | 0.198 | 0.00944 | -0.084 | 20.988
-2 | 0.261 | 0.00936 | -0.085 | 27.925
-1.5 | 0.324 | 0.00751 | -0.086 | 43.116
-1 | 0.386 | 0.00725 | -0.087 | 53.265
-0.5 | 0.449 | 0.00722 | -0.088 | 62.157
0 | 0.515 | 0.0073 | -0.089 | 70.544
0.5 | 0.578 | 0.00745 | -0.09 | 77.543
1 | 0.641 | 0.00754 | -0.091 | 84.965
1.5 | 0.703 | 0.00765 | -0.092 | 91.927
2 | 0.766 | 0.00782 | -0.093 | 98.01
2.5 | 0.829 | 0.00841 | -0.094 | 98.485
3 | 0.891 | 0.00807 | -0.095 | 110.436
3.5 | 0.954 | 0.00822 | -0.096 | 115.983
4 | 1.016 | 0.00835 | -0.097 | 121.768
4.5 | 1.067 | 0.00865 | -0.096 | 123.293
5 | 1.122 | 0.00899 | -0.097 | 124.847
5.5 | 1.179 | 0.00942 | -0.097 | 125.098
6 | 1.227 | 0.00975 | -0.098 | 125.845
6.5 | 1.282 | 0.00994 | -0.099 | 128.976
7 | 1.335 | 0.01035 | -0.1 | 129.022
7.5 | 1.388 | 0.01077 | -0.1 | 128.779
8 | 1.438 | 0.01126 | -0.101 | 127.658
8.5 | 1.487 | 0.01192 | -0.102 | 124.662
9 | 1.533 | 0.01245 | -0.102 | 123.124
9.5 | 1.578 | 0.0131 | -0.103 | 120.482
10 | 1.596 | 0.02675 | -0.102 | 59.662
10.5 | 1.636 | 0.02806 | -0.102 | 58.308
11 | 1.674 | 0.02976 | -0.103 | 56.255
11.5 | 1.708 | 0.03164 | -0.104 | 53.984
12 | 1.739 | 0.03355 | -0.104 | 51.817
12.5 | 1.765 | 0.03547 | -0.105 | 49.765
13 | 1.788 | 0.0375 | -0.106 | 47.684
13.5 | 1.808 | 0.03955 | -0.106 | 45.715
14 | 1.824 | 0.04169 | -0.107 | 43.739
14.5 | 1.835 | 0.04408 | -0.107 | 41.634
15 | 1.834 | 0.04677 | -0.108 | 39.209
15.5 | 1.827 | 0.04942 | -0.109 | 36.971
16 | 1.815 | 0.05216 | -0.109 | 34.792
16.5 | 1.797 | 0.05524 | -0.11 | 32.534
17 | 1.774 | 0.05871 | -0.11 | 30.224
17.5 | 1.748 | 0.0617 | -0.111 | 28.325
18 | 1.715 | 0.06588 | -0.111 | 26.032
18.5 | 1.678 | 0.07086 | -0.111 | 23.687
19 | 1.638 | 0.07552 | -0.111 | 21.694
19.5 | 1.594 | 0.08201 | -0.111 | 19.436

## 36. Re 750k Mach 0.10 (2)
BIGFOIL.COM POLAR EXPORT
GA 37-617
GA 37-617 |  |  |  | Cl Max: | 1.4452 | at alpha= | 9.5 | deg
XFOIL ncrit=9 |  |  |  | L/D Max: | 139.938 | at alpha= | 8 | deg
Re: | 750000 |  |  | Cd Min: | 0.1573 | at alpha= | -15.5 | deg
Mach: | 0.1 |  |  | Cl=0 at alpha= | -4.0871 | deg
|  |  |  | @ Cl=0.1, Cd= | 0.010367
|  |  |  | @ Cl=0.4, Cd= | 0.0080886
|  |  |  | @ Cl=0.6, Cd= | 0.0079742
alpha (deg) | Cl | Cd | Cm | Cl/Cd
-15.5 | -0.3006 | 0.1573 | -0.042 | -1.911
-15 | -0.2817 | 0.15176 | -0.0447 | -1.8562
-14.5 | -0.2644 | 0.14582 | -0.0479 | -1.8132
-14 | -0.2508 | 0.13906 | -0.0514 | -1.8035
-13.5 | -0.2606 | 0.12591 | -0.0586 | -2.0697
-13 | -0.2423 | 0.12086 | -0.0607 | -2.0048
-12.5 | -0.2267 | 0.11509 | -0.0634 | -1.9698
-12 | -0.4652 | 0.05295 | -0.0972 | -8.7856
-11.5 | -0.5236 | 0.04139 | -0.1037 | -12.6504
-11 | -0.5702 | 0.03444 | -0.1016 | -16.5563
-10.5 | -0.5922 | 0.02959 | -0.0958 | -20.0135
-10 | -0.5765 | 0.02601 | -0.0928 | -22.1646
-9.5 | -0.5492 | 0.02224 | -0.0907 | -24.6942
-9 | -0.5062 | 0.02062 | -0.0897 | -24.549
-8.5 | -0.4603 | 0.01917 | -0.0889 | -24.0115
-8 | -0.4123 | 0.01766 | -0.0881 | -23.3465
-7.5 | -0.3635 | 0.0163 | -0.0875 | -22.3006
-7 | -0.3124 | 0.01528 | -0.0872 | -20.445
-6.5 | -0.2601 | 0.01439 | -0.0869 | -18.0751
-6 | -0.2089 | 0.01341 | -0.0864 | -15.5779
-5.5 | -0.1548 | 0.01276 | -0.0864 | -12.1317
-5 | -0.101 | 0.01203 | -0.0864 | -8.3957
-4.5 | -0.0455 | 0.01161 | -0.0865 | -3.919
-4 | 0.0096 | 0.01104 | -0.0867 | 0.86957
-3.5 | 0.0661 | 0.0106 | -0.087 | 6.2358
-3 | 0.1228 | 0.01021 | -0.0874 | 12.0274
-2.5 | 0.1777 | 0.00957 | -0.0877 | 18.5684
-2 | 0.2297 | 0.00825 | -0.0882 | 27.8424
-1.5 | 0.2877 | 0.00811 | -0.0887 | 35.4747
-1 | 0.3461 | 0.00807 | -0.0893 | 42.8872
-0.5 | 0.4039 | 0.00809 | -0.0899 | 49.9258
0 | 0.4614 | 0.00798 | -0.0903 | 57.8195
0.5 | 0.5195 | 0.00795 | -0.0909 | 65.3459
1 | 0.577 | 0.00793 | -0.0914 | 72.7617
1.5 | 0.6342 | 0.00804 | -0.0919 | 78.8806
2.5 | 0.7475 | 0.00813 | -0.0924 | 91.9434
3 | 0.8035 | 0.00823 | -0.0925 | 97.6306
3.5 | 0.8593 | 0.00845 | -0.0927 | 101.6923
4 | 0.9127 | 0.00853 | -0.0924 | 106.9988
4.5 | 0.9653 | 0.00859 | -0.0918 | 112.3749
5 | 1.0172 | 0.00868 | -0.0911 | 117.1889
5.5 | 1.0826 | 0.00886 | -0.0935 | 122.1896
6 | 1.1464 | 0.00892 | -0.0958 | 128.5202
6.5 | 1.2009 | 0.00909 | -0.0961 | 132.1122
7 | 1.2537 | 0.00921 | -0.096 | 136.1238
7.5 | 1.3046 | 0.0094 | -0.0956 | 138.7872
8 | 1.3546 | 0.00968 | -0.0952 | 139.938
8.5 | 1.4006 | 0.01008 | -0.094 | 138.9484
9 | 1.439 | 0.01065 | -0.0916 | 135.1174
9.5 | 1.4452 | 0.01188 | -0.0839 | 121.6498
10 | 1.4218 | 0.01496 | -0.0738 | 95.0401
10.5 | 1.3985 | 0.0192 | -0.066 | 72.8385
11 | 1.3749 | 0.02419 | -0.0597 | 56.8375
11.5 | 1.3595 | 0.0291 | -0.0549 | 46.7182
12 | 1.3488 | 0.03414 | -0.0512 | 39.5079
12.5 | 1.3428 | 0.03916 | -0.0484 | 34.2901
13 | 1.3435 | 0.04387 | -0.0464 | 30.6246
13.5 | 1.3484 | 0.04842 | -0.0449 | 27.848
14 | 1.355 | 0.05299 | -0.0437 | 25.5709
14.5 | 1.3641 | 0.05747 | -0.0429 | 23.7359

## 37. Re 750k Mach 0.25 (1)
BIGFOIL.COM POLAR EXPORT
GA 37-617
GA 37-617 |  |  |  | Cl Max: | 1.787 | at alpha= | 14 | deg
JavaFoil+Calcfoil stall+Eppler ext transition |  |  |  | L/D Max: | 125.026 | at alpha= | 6.5 | deg
Re: | 750000 |  |  | Cd Min: | 0.00735 | at alpha= | -0.5 | deg
Mach: | 0.25 |  |  | Cl=0 at alpha= | -4.1032 | deg
|  |  |  | @ Cl=0.1, Cd= | 0.0098575
|  |  |  | @ Cl=0.4, Cd= | 0.007655
|  |  |  | @ Cl=0.6, Cd= | 0.0075541
alpha (deg) | Cl | Cd | Cm | Cl/Cd
-17 | -0.298 | 0.16166 | -0.027 | -1.846
-16.5 | -0.342 | 0.15313 | -0.026 | -2.233
-16 | -0.381 | 0.1458 | -0.026 | -2.612
-15.5 | -0.416 | 0.13808 | -0.026 | -3.012
-15 | -0.447 | 0.1266 | -0.026 | -3.53
-14.5 | -0.474 | 0.12077 | -0.027 | -3.922
-14 | -0.496 | 0.11297 | -0.027 | -4.39
-13.5 | -0.513 | 0.10308 | -0.027 | -4.979
-13 | -0.525 | 0.09808 | -0.027 | -5.358
-12.5 | -0.533 | 0.09149 | -0.028 | -5.821
-12 | -0.534 | 0.08598 | -0.028 | -6.21
-11.5 | -0.53 | 0.08071 | -0.029 | -6.568
-11 | -0.521 | 0.07546 | -0.029 | -6.9
-10.5 | -0.506 | 0.0703 | -0.03 | -7.199
-10 | -0.487 | 0.0663 | -0.033 | -7.342
-9.5 | -0.462 | 0.0629 | -0.033 | -7.343
-9 | -0.433 | 0.05742 | -0.035 | -7.543
-8.5 | -0.4 | 0.0538 | -0.036 | -7.44
-8 | -0.365 | 0.0499 | -0.04 | -7.306
-7.5 | -0.325 | 0.04626 | -0.043 | -7.036
-7 | -0.342 | 0.01155 | -0.077 | -29.654
-6.5 | -0.289 | 0.01101 | -0.078 | -26.239
-6 | -0.232 | 0.0102 | -0.079 | -22.706
-5.5 | -0.172 | 0.00988 | -0.08 | -17.462
-5 | -0.112 | 0.01025 | -0.081 | -10.911
-4.5 | -0.05 | 0.01035 | -0.082 | -4.839
-4 | 0.013 | 0.00988 | -0.083 | 1.269
-3.5 | 0.076 | 0.00994 | -0.084 | 7.624
-3 | 0.14 | 0.00972 | -0.085 | 14.36
-2.5 | 0.204 | 0.00962 | -0.086 | 21.167
-2 | 0.269 | 0.00942 | -0.087 | 28.511
-1.5 | 0.333 | 0.00762 | -0.088 | 43.697
-1 | 0.397 | 0.00767 | -0.089 | 51.751
-0.5 | 0.461 | 0.00735 | -0.09 | 62.693
0 | 0.529 | 0.00741 | -0.091 | 71.403
0.5 | 0.594 | 0.00754 | -0.092 | 78.783
1 | 0.658 | 0.00769 | -0.093 | 85.624
1.5 | 0.723 | 0.00782 | -0.094 | 92.426
2 | 0.787 | 0.00799 | -0.095 | 98.549
2.5 | 0.852 | 0.00865 | -0.096 | 98.47
3 | 0.916 | 0.00831 | -0.097 | 110.168
3.5 | 0.969 | 0.00857 | -0.097 | 113.028
4 | 1.028 | 0.00878 | -0.098 | 116.992
4.5 | 1.086 | 0.00913 | -0.098 | 118.947
5 | 1.147 | 0.00943 | -0.099 | 121.529
5.5 | 1.207 | 0.00984 | -0.1 | 122.601
6 | 1.255 | 0.01026 | -0.1 | 122.245
6.5 | 1.31 | 0.01048 | -0.101 | 125.026
7 | 1.365 | 0.01093 | -0.102 | 124.899
7.5 | 1.418 | 0.01144 | -0.103 | 123.858
8 | 1.468 | 0.01199 | -0.103 | 122.429
8.5 | 1.516 | 0.01274 | -0.104 | 119.021
9 | 1.562 | 0.01335 | -0.104 | 116.99
9.5 | 1.605 | 0.01408 | -0.105 | 113.973
10 | 1.623 | 0.02857 | -0.104 | 56.799
10.5 | 1.66 | 0.0304 | -0.105 | 54.609
11 | 1.694 | 0.03245 | -0.105 | 52.205
11.5 | 1.724 | 0.03449 | -0.106 | 49.967
12 | 1.747 | 0.03659 | -0.107 | 47.742
12.5 | 1.765 | 0.0389 | -0.107 | 45.377
13 | 1.778 | 0.04123 | -0.108 | 43.129
13.5 | 1.786 | 0.04381 | -0.109 | 40.754
14 | 1.787 | 0.04627 | -0.109 | 38.614
14.5 | 1.782 | 0.04923 | -0.11 | 36.189
15 | 1.757 | 0.05244 | -0.11 | 33.512
15.5 | 1.723 | 0.05601 | -0.111 | 30.767
16 | 1.68 | 0.05954 | -0.111 | 28.219
16.5 | 1.627 | 0.06419 | -0.111 | 25.345
17 | 1.565 | 0.06939 | -0.112 | 22.55
17.5 | 1.493 | 0.07624 | -0.111 | 19.578
18 | 1.407 | 0.08604 | -0.11 | 16.358
18.5 | 1.227 | 0.14444 | -0.089 | 8.497
19 | 1.122 | 0.17234 | -0.075 | 6.508

## 38. Re 750k Mach 0.25 (2)
BIGFOIL.COM POLAR EXPORT
GA 37-617
GA 37-617 |  |  |  | Cl Max: | 1.4527 | at alpha= | 9 | deg
XFOIL ncrit=9 |  |  |  | L/D Max: | 135.631 | at alpha= | 7.5 | deg
Re: | 750000 |  |  | Cd Min: | 0.14909 | at alpha= | -14.5 | deg
Mach: | 0.25 |  |  | Cl=0 at alpha= | -4.0939 | deg
|  |  |  | @ Cl=0.1, Cd= | 0.010668
|  |  |  | @ Cl=0.4, Cd= | 0.0082706
|  |  |  | @ Cl=0.6, Cd= | 0.0082595
alpha (deg) | Cl | Cd | Cm | Cl/Cd
-14.5 | -0.2545 | 0.14909 | -0.0482 | -1.707
-14 | -0.2392 | 0.14214 | -0.052 | -1.6828
-13.5 | -0.2449 | 0.13037 | -0.059 | -1.8785
-13 | -0.2244 | 0.12498 | -0.0609 | -1.7955
-12.5 | -0.2073 | 0.11911 | -0.0637 | -1.7404
-12 | -0.1938 | 0.11265 | -0.067 | -1.7204
-11.5 | -0.2083 | 0.09898 | -0.075 | -2.1045
-11 | -0.2149 | 0.08831 | -0.0802 | -2.4335
-10.5 | -0.2435 | 0.07409 | -0.0865 | -3.2865
-9.5 | -0.4906 | 0.03057 | -0.1021 | -16.0484
-9 | -0.4817 | 0.02646 | -0.0988 | -18.2048
-8.5 | -0.4505 | 0.02361 | -0.0967 | -19.0809
-8 | -0.4121 | 0.02088 | -0.0948 | -19.7366
-7.5 | -0.3672 | 0.01851 | -0.0934 | -19.8379
-7 | -0.318 | 0.01663 | -0.0923 | -19.1221
-6.5 | -0.2653 | 0.01549 | -0.0916 | -17.1272
-6 | -0.2111 | 0.01447 | -0.091 | -14.5888
-5.5 | -0.158 | 0.01332 | -0.0904 | -11.8619
-5 | -0.1016 | 0.01271 | -0.0901 | -7.9937
-4.5 | -0.0463 | 0.01197 | -0.0899 | -3.868
-4 | 0.0107 | 0.01132 | -0.0899 | 0.94523
-3.5 | 0.0688 | 0.01085 | -0.0901 | 6.341
-3 | 0.1272 | 0.01051 | -0.0903 | 12.1028
-2.5 | 0.1854 | 0.00998 | -0.0907 | 18.5772
-2 | 0.2387 | 0.00858 | -0.091 | 27.8205
-1.5 | 0.2975 | 0.00829 | -0.0915 | 35.8866
-1 | 0.3576 | 0.00832 | -0.092 | 42.9808
-0.5 | 0.4177 | 0.00825 | -0.0926 | 50.6303
0 | 0.4771 | 0.00817 | -0.0931 | 58.3966
0.5 | 0.5372 | 0.00817 | -0.0937 | 65.7528
1 | 0.5968 | 0.00826 | -0.0942 | 72.2518
1.5 | 0.6559 | 0.00825 | -0.0946 | 79.503
2 | 0.7146 | 0.00828 | -0.0949 | 86.3043
2.5 | 0.773 | 0.00838 | -0.0951 | 92.2434
3 | 0.8315 | 0.00862 | -0.0954 | 96.4617
3.5 | 0.8879 | 0.00872 | -0.0952 | 101.8234
4.5 | 0.9984 | 0.00893 | -0.0942 | 111.8029
5 | 1.0522 | 0.00914 | -0.0935 | 115.1204
5.5 | 1.1174 | 0.00923 | -0.0952 | 121.0618
6 | 1.1843 | 0.00934 | -0.0975 | 126.7987
6.5 | 1.2399 | 0.0095 | -0.0974 | 130.5158
7 | 1.2937 | 0.00968 | -0.0969 | 133.6467
7.5 | 1.3441 | 0.00991 | -0.0958 | 135.6307
8 | 1.3919 | 0.01028 | -0.0943 | 135.3988
8.5 | 1.4338 | 0.01076 | -0.0918 | 133.2528
9 | 1.4527 | 0.01163 | -0.0855 | 124.9097
9.5 | 1.4424 | 0.01401 | -0.0766 | 102.955
10 | 1.4107 | 0.01855 | -0.0675 | 76.0485
10.5 | 1.3814 | 0.02388 | -0.0604 | 57.8476
11 | 1.3549 | 0.02962 | -0.0547 | 45.7427
11.5 | 1.3383 | 0.03525 | -0.0506 | 37.966
12 | 1.3274 | 0.04084 | -0.0476 | 32.5024
12.5 | 1.3224 | 0.04625 | -0.0452 | 28.5924
13 | 1.3241 | 0.05131 | -0.0436 | 25.8059
13.5 | 1.3299 | 0.05622 | -0.0423 | 23.6553
14.5 | 1.3445 | 0.06634 | -0.0409 | 20.2668
15 | 1.3554 | 0.07128 | -0.0406 | 19.0152
15.5 | 1.3655 | 0.0765 | -0.0405 | 17.8497
16 | 1.3688 | 0.08264 | -0.0408 | 16.5634
16.5 | 1.38 | 0.08804 | -0.0413 | 15.6747
17 | 1.3843 | 0.09442 | -0.0422 | 14.6611
17.5 | 1.3859 | 0.10132 | -0.0435 | 13.6784
18 | 1.3924 | 0.10771 | -0.045 | 12.9273
18.5 | 1.3959 | 0.11459 | -0.0469 | 12.1817
19 | 1.3938 | 0.12233 | -0.0494 | 11.3938
19.5 | 1.4005 | 0.12898 | -0.0518 | 10.8583
20 | 1.4043 | 0.13606 | -0.0547 | 10.3212

## 39. Re 750k Mach 0.50 (1)
BIGFOIL.COM POLAR EXPORT
GA 37-617
GA 37-617 |  |  |  | Cl Max: | 1.648 | at alpha= | 9.5 | deg
JavaFoil+Calcfoil stall+Eppler ext transition |  |  |  | L/D Max: | 108.444 | at alpha= | 5.5 | deg
Re: | 750000 |  |  | Cd Min: | 0.00822 | at alpha= | -1.5 | deg
Mach: | 0.5 |  |  | Cl=0 at alpha= | -4.1014 | deg
|  |  |  | @ Cl=0.1, Cd= | 0.010426
|  |  |  | @ Cl=0.4, Cd= | 0.0082783
|  |  |  | @ Cl=0.6, Cd= | 0.0086867
alpha (deg) | Cl | Cd | Cm | Cl/Cd
-20 | -0.899 | 0.21229 | -0.035 | -4.234
-19.5 | -0.871 | 0.20837 | -0.036 | -4.182
-19 | -0.844 | 0.20045 | -0.036 | -4.212
-18.5 | -0.817 | 0.19042 | -0.037 | -4.29
-18 | -0.79 | 0.19133 | -0.037 | -4.127
-17.5 | -0.76 | 0.18117 | -0.036 | -4.194
-17 | -0.731 | 0.1753 | -0.035 | -4.171
-16.5 | -0.703 | 0.17358 | -0.035 | -4.049
-16 | -0.675 | 0.15931 | -0.036 | -4.239
-15.5 | -0.647 | 0.15672 | -0.036 | -4.131
-15 | -0.619 | 0.15042 | -0.036 | -4.117
-14.5 | -0.591 | 0.14769 | -0.036 | -4.003
-14 | -0.563 | 0.14258 | -0.037 | -3.952
-13.5 | -0.535 | 0.13623 | -0.037 | -3.929
-13 | -0.508 | 0.12786 | -0.038 | -3.97
-12.5 | -0.478 | 0.12513 | -0.034 | -3.817
-12 | -0.449 | 0.11989 | -0.034 | -3.748
-11.5 | -0.421 | 0.1167 | -0.034 | -3.61
-11 | -0.393 | 0.10929 | -0.035 | -3.597
-10.5 | -0.365 | 0.10042 | -0.036 | -3.634
-10 | -0.337 | 0.09698 | -0.036 | -3.472
-9.5 | -0.308 | 0.09417 | -0.037 | -3.274
-9 | -0.28 | 0.07608 | -0.035 | -3.676
-8.5 | -0.251 | 0.06341 | -0.036 | -3.963
-8 | -0.223 | 0.07681 | -0.035 | -2.899
-7.5 | -0.194 | 0.05607 | -0.034 | -3.463
-7 | -0.253 | 0.05068 | -0.035 | -4.99
-6.5 | -0.234 | 0.04708 | -0.037 | -4.979
-6 | -0.197 | 0.04317 | -0.042 | -4.56
-5.5 | -0.15 | 0.04427 | -0.038 | -3.385
-5 | -0.121 | 0.01104 | -0.091 | -11.004
-4.5 | -0.055 | 0.01051 | -0.092 | -5.24
-4 | 0.014 | 0.01068 | -0.093 | 1.298
-3.5 | 0.084 | 0.01048 | -0.094 | 8.035
-3 | 0.155 | 0.01024 | -0.095 | 15.173
-2.5 | 0.227 | 0.01026 | -0.096 | 22.138
-2 | 0.3 | 0.01018 | -0.098 | 29.506
-1.5 | 0.372 | 0.00822 | -0.099 | 45.269
-1 | 0.444 | 0.00837 | -0.1 | 53.011
-0.5 | 0.515 | 0.00836 | -0.1 | 61.607
0 | 0.583 | 0.00863 | -0.101 | 67.554
0.5 | 0.652 | 0.00886 | -0.101 | 73.564
1 | 0.721 | 0.00917 | -0.102 | 78.643
1.5 | 0.79 | 0.00941 | -0.103 | 83.971
2 | 0.859 | 0.00968 | -0.104 | 88.678
2.5 | 0.927 | 0.0101 | -0.105 | 91.803
3 | 0.995 | 0.01046 | -0.105 | 95.16
3.5 | 1.063 | 0.0108 | -0.106 | 98.399
4 | 1.13 | 0.01072 | -0.107 | 105.41
4.5 | 1.197 | 0.01122 | -0.108 | 106.648
5 | 1.264 | 0.01169 | -0.109 | 108.12
5.5 | 1.33 | 0.01226 | -0.11 | 108.444
6 | 1.375 | 0.01289 | -0.11 | 106.717
6.5 | 1.434 | 0.01363 | -0.111 | 105.238
7 | 1.49 | 0.01437 | -0.112 | 103.671
7.5 | 1.54 | 0.01505 | -0.113 | 102.332
8 | 1.585 | 0.01599 | -0.113 | 99.138
8.5 | 1.623 | 0.01702 | -0.114 | 95.317
9 | 1.633 | 0.03569 | -0.113 | 45.76
9.5 | 1.648 | 0.03881 | -0.114 | 42.458
10 | 1.642 | 0.04225 | -0.114 | 38.862
10.5 | 1.601 | 0.04626 | -0.115 | 34.611
11 | 1.477 | 0.05106 | -0.115 | 28.929
11.5 | 0.885 | 0.08884 | -0.053 | 9.966
12 | 0.913 | 0.11955 | -0.051 | 7.633
12.5 | 0.942 | 0.12476 | -0.057 | 7.546
13 | 0.969 | 0.13006 | -0.058 | 7.453
13.5 | 0.998 | 0.13572 | -0.061 | 7.35
14 | 1.031 | 0.15071 | -0.072 | 6.842
14.5 | 1.056 | 0.15819 | -0.069 | 6.676

## 40. Re 750k Mach 0.50 (2)
BIGFOIL.COM POLAR EXPORT
GA 37-617
GA 37-617 |  |  |  | Cl Max: | 1.4613 | at alpha= | 8.5 | deg
XFOIL ncrit=9 |  |  |  | L/D Max: | 109.584 | at alpha= | 6 | deg
Re: | 750000 |  |  | Cd Min: | 0.23394 | at alpha= | -19.5 | deg
Mach: | 0.5 |  |  | Cl=0 at alpha= | -4.1639 | deg
|  |  |  | @ Cl=0.1, Cd= | 0.012182
|  |  |  | @ Cl=0.4, Cd= | 0.0091924
|  |  |  | @ Cl=0.6, Cd= | 0.0093092
alpha (deg) | Cl | Cd | Cm | Cl/Cd
-19.5 | -0.4436 | 0.23394 | -0.0076 | -1.8962
-18.5 | -0.4015 | 0.21807 | -0.0174 | -1.8412
-18 | -0.3772 | 0.2113 | -0.0215 | -1.7851
-17.5 | -0.3537 | 0.20459 | -0.0257 | -1.7288
-17 | -0.3307 | 0.19744 | -0.0302 | -1.6749
-16.5 | -0.3113 | 0.18929 | -0.0354 | -1.6446
-16 | -0.2957 | 0.18121 | -0.041 | -1.6318
-15.5 | -0.2672 | 0.17449 | -0.0438 | -1.5313
-15 | -0.2435 | 0.16795 | -0.0476 | -1.4498
-14.5 | -0.2221 | 0.16093 | -0.0517 | -1.3801
-14 | -0.2101 | 0.15212 | -0.0578 | -1.3811
-13.5 | -0.1919 | 0.14427 | -0.0619 | -1.3301
-13 | -0.1658 | 0.13814 | -0.0645 | -1.2002
-12.5 | -0.1457 | 0.13137 | -0.0682 | -1.1091
-12 | -0.1354 | 0.12304 | -0.0735 | -1.1005
-11.5 | -0.1278 | 0.11389 | -0.0791 | -1.1221
-11 | -0.1077 | 0.10754 | -0.0817 | -1.0015
-10.5 | -0.0856 | 0.10221 | -0.084 | -0.83749
-10 | -0.0743 | 0.09482 | -0.0881 | -0.78359
-9.5 | -0.0807 | 0.08365 | -0.0953 | -0.96473
-8 | -0.1261 | 0.04943 | -0.1152 | -2.5511
-7.5 | -0.1657 | 0.0384 | -0.1232 | -4.3151
-6.5 | -0.2072 | 0.02781 | -0.1178 | -7.4506
-6 | -0.1885 | 0.02332 | -0.1144 | -8.0832
-5.5 | -0.1527 | 0.01887 | -0.1112 | -8.0922
-5 | -0.1005 | 0.01591 | -0.1087 | -6.3168
-4.5 | -0.041 | 0.01445 | -0.1069 | -2.8374
-4 | 0.02 | 0.01321 | -0.1054 | 1.514
-3.5 | 0.0834 | 0.01234 | -0.1044 | 6.7585
-3 | 0.1484 | 0.01172 | -0.1038 | 12.6621
-2.5 | 0.2144 | 0.01124 | -0.1036 | 19.0747
-2 | 0.281 | 0.01076 | -0.1036 | 26.1152
-1.5 | 0.3398 | 0.00921 | -0.1036 | 36.8947
-1 | 0.408 | 0.00919 | -0.1039 | 44.3961
-0.5 | 0.4764 | 0.00923 | -0.1043 | 51.6143
0 | 0.544 | 0.00926 | -0.1046 | 58.7473
0.5 | 0.6123 | 0.00932 | -0.1051 | 65.6974
1 | 0.6807 | 0.00948 | -0.1056 | 71.8038
1.5 | 0.7472 | 0.00961 | -0.1059 | 77.7523
2 | 0.8133 | 0.00976 | -0.1059 | 83.3299
2.5 | 0.8789 | 0.00992 | -0.1058 | 88.5988
3 | 0.9449 | 0.01016 | -0.1056 | 93.002
3.5 | 1.0076 | 0.01051 | -0.1048 | 95.8706
4 | 1.0667 | 0.01078 | -0.1032 | 98.9518
4.5 | 1.1264 | 0.01103 | -0.1014 | 102.1215
5 | 1.1862 | 0.01132 | -0.0995 | 104.788
5.5 | 1.2574 | 0.01178 | -0.1003 | 106.7402
6 | 1.3183 | 0.01203 | -0.0988 | 109.5844
6.5 | 1.364 | 0.01253 | -0.0948 | 108.8587
7 | 1.3989 | 0.01301 | -0.089 | 107.525
7.5 | 1.4277 | 0.01406 | -0.0833 | 101.5434
8 | 1.4461 | 0.01601 | -0.0773 | 90.3248
8.5 | 1.4613 | 0.01863 | -0.0718 | 78.438
9 | 1.4571 | 0.02262 | -0.0656 | 64.4164
9.5 | 1.4092 | 0.02945 | -0.0576 | 47.8506
10 | 1.3647 | 0.03695 | -0.0514 | 36.9337
10.5 | 1.3274 | 0.0447 | -0.0469 | 29.6957
11 | 1.3018 | 0.0522 | -0.0438 | 24.9387
11.5 | 1.2843 | 0.05954 | -0.0418 | 21.5704
12 | 1.2756 | 0.06658 | -0.0405 | 19.1589
12.5 | 1.2742 | 0.07337 | -0.0398 | 17.3668
13 | 1.2777 | 0.08 | -0.0394 | 15.9712
14 | 1.2879 | 0.09388 | -0.04 | 13.7186
14.5 | 1.295 | 0.10103 | -0.0409 | 12.818
15 | 1.2979 | 0.10889 | -0.0424 | 11.9194
15.5 | 1.305 | 0.11647 | -0.0441 | 11.2046
16 | 1.3073 | 0.12482 | -0.0465 | 10.4735
16.5 | 1.3143 | 0.13275 | -0.049 | 9.9006
17 | 1.3179 | 0.14135 | -0.0524 | 9.3237
17.5 | 1.3159 | 0.15095 | -0.0569 | 8.7175
18 | 1.3095 | 0.16155 | -0.0625 | 8.1058
18.5 | 1.2968 | 0.17348 | -0.0698 | 7.4752
19 | 1.2824 | 0.18623 | -0.0782 | 6.8861
19.5 | 1.268 | 0.19949 | -0.0874 | 6.3562
20 | 1.2393 | 0.21641 | -0.0996 | 5.7266

## 41. Re 1M Mach 0.00 (1)
BIGFOIL.COM POLAR EXPORT
GA 37-617
GA 37-617 |  |  |  | Cl Max: | 1.846 | at alpha= | 15 | deg
JavaFoil+Calcfoil stall+Eppler ext transition |  |  |  | L/D Max: | 148.042 | at alpha= | 5.5 | deg
Re: | 1000000 |  |  | Cd Min: | 0.00672 | at alpha= | -1 | deg
Mach: | 0 |  |  | Cl=0 at alpha= | -4.0984 | deg
|  |  |  | @ Cl=0.1, Cd= | 0.0089526
|  |  |  | @ Cl=0.4, Cd= | 0.0067329
|  |  |  | @ Cl=0.6, Cd= | 0.0069682
alpha (deg) | Cl | Cd | Cm | Cl/Cd
-20 | -0.585 | 0.18675 | -0.024 | -3.131
-19.5 | -0.597 | 0.18061 | -0.025 | -3.305
-19 | -0.609 | 0.16783 | -0.025 | -3.626
-18.5 | -0.619 | 0.15978 | -0.024 | -3.874
-18 | -0.629 | 0.15334 | -0.025 | -4.101
-17.5 | -0.638 | 0.14285 | -0.026 | -4.465
-17 | -0.645 | 0.13689 | -0.026 | -4.713
-16.5 | -0.651 | 0.13072 | -0.026 | -4.977
-16 | -0.655 | 0.12301 | -0.026 | -5.321
-15.5 | -0.657 | 0.11788 | -0.027 | -5.571
-15 | -0.657 | 0.11181 | -0.028 | -5.874
-14.5 | -0.655 | 0.10588 | -0.029 | -6.183
-14 | -0.649 | 0.09929 | -0.029 | -6.54
-13.5 | -0.642 | 0.09448 | -0.03 | -6.794
-13 | -0.631 | 0.08789 | -0.03 | -7.183
-12.5 | -0.618 | 0.08283 | -0.031 | -7.457
-12 | -0.601 | 0.07835 | -0.031 | -7.67
-11.5 | -0.581 | 0.07382 | -0.032 | -7.874
-11 | -0.559 | 0.06924 | -0.034 | -8.077
-10.5 | -0.534 | 0.06479 | -0.036 | -8.241
-10 | -0.505 | 0.06161 | -0.037 | -8.199
-9.5 | -0.474 | 0.05735 | -0.039 | -8.268
-9 | -0.514 | 0.01545 | -0.068 | -33.251
-8.5 | -0.486 | 0.01184 | -0.071 | -41.007
-8 | -0.441 | 0.0111 | -0.073 | -39.7
-7.5 | -0.391 | 0.01093 | -0.074 | -35.783
-7 | -0.338 | 0.01051 | -0.075 | -32.179
-6.5 | -0.283 | 0.01014 | -0.076 | -27.9
-6 | -0.226 | 0.00947 | -0.077 | -23.894
-5.5 | -0.168 | 0.00947 | -0.078 | -17.738
-5 | -0.109 | 0.00921 | -0.079 | -11.81
-4.5 | -0.049 | 0.00921 | -0.08 | -5.285
-4 | 0.012 | 0.00936 | -0.081 | 1.299
-3.5 | 0.074 | 0.00891 | -0.082 | 8.251
-3 | 0.135 | 0.00901 | -0.083 | 15.014
-2.5 | 0.197 | 0.00882 | -0.084 | 22.363
-2 | 0.26 | 0.00875 | -0.085 | 29.736
-1.5 | 0.322 | 0.00696 | -0.086 | 46.31
-1 | 0.384 | 0.00672 | -0.087 | 57.208
-0.5 | 0.446 | 0.00677 | -0.087 | 65.906
0 | 0.512 | 0.0068 | -0.088 | 75.368
0.5 | 0.575 | 0.00694 | -0.089 | 82.84
1 | 0.637 | 0.00701 | -0.09 | 90.95
1.5 | 0.7 | 0.00711 | -0.091 | 98.393
2 | 0.762 | 0.00725 | -0.092 | 105.106
2.5 | 0.825 | 0.00778 | -0.093 | 105.959
3 | 0.887 | 0.00752 | -0.094 | 117.953
3.5 | 0.949 | 0.00761 | -0.095 | 124.685
4 | 1.011 | 0.0077 | -0.096 | 131.361
4.5 | 1.074 | 0.00792 | -0.097 | 135.601
5 | 1.136 | 0.0081 | -0.098 | 140.232
5.5 | 1.198 | 0.00809 | -0.099 | 148.042
6 | 1.236 | 0.00871 | -0.099 | 141.878
6.5 | 1.286 | 0.0089 | -0.099 | 144.396
7 | 1.337 | 0.00928 | -0.1 | 144.002
7.5 | 1.389 | 0.00967 | -0.1 | 143.696
8 | 1.44 | 0.01007 | -0.101 | 143.046
8.5 | 1.489 | 0.01062 | -0.102 | 140.145
9 | 1.536 | 0.01109 | -0.102 | 138.503
9.5 | 1.581 | 0.01158 | -0.103 | 136.514
10 | 1.594 | 0.0249 | -0.101 | 63.997
10.5 | 1.634 | 0.02616 | -0.102 | 62.47
11 | 1.673 | 0.02774 | -0.103 | 60.306
11.5 | 1.708 | 0.02952 | -0.103 | 57.854
12 | 1.739 | 0.03121 | -0.104 | 55.711
12.5 | 1.767 | 0.03295 | -0.105 | 53.631
13 | 1.791 | 0.03491 | -0.105 | 51.306
13.5 | 1.813 | 0.03678 | -0.106 | 49.288
14 | 1.83 | 0.03879 | -0.107 | 47.178
14.5 | 1.844 | 0.04093 | -0.107 | 45.048
15 | 1.846 | 0.04328 | -0.108 | 42.655
15.5 | 1.842 | 0.04573 | -0.108 | 40.283
16 | 1.834 | 0.04822 | -0.109 | 38.033
16.5 | 1.82 | 0.05109 | -0.109 | 35.635
17 | 1.803 | 0.05385 | -0.11 | 33.473
17.5 | 1.781 | 0.05678 | -0.111 | 31.36
18 | 1.754 | 0.06043 | -0.111 | 29.027
18.5 | 1.724 | 0.0642 | -0.111 | 26.848
19 | 1.689 | 0.06878 | -0.112 | 24.559
19.5 | 1.652 | 0.07346 | -0.112 | 22.487
20 | 1.612 | 0.0785 | -0.112 | 20.533

## 42. Re 1M Mach 0.00 (2)
BIGFOIL.COM POLAR EXPORT
GA 37-617
GA 37-617 |  |  |  | Cl Max: | 1.4803 | at alpha= | 19.5 | deg
XFOIL ncrit=9 |  |  |  | L/D Max: | 155.387 | at alpha= | 7.5 | deg
Re: | 1000000 |  |  | Cd Min: | 0.16845 | at alpha= | -16.5 | deg
Mach: | 0 |  |  | Cl=0 at alpha= | -4.0771 | deg
|  |  |  | @ Cl=0.1, Cd= | 0.0095187
|  |  |  | @ Cl=0.4, Cd= | 0.0072343
|  |  |  | @ Cl=0.6, Cd= | 0.0070982
alpha (deg) | Cl | Cd | Cm | Cl/Cd
-16.5 | -0.3361 | 0.16845 | -0.0355 | -1.9953
-16 | -0.3169 | 0.16242 | -0.0383 | -1.9511
-15.5 | -0.2981 | 0.15696 | -0.0413 | -1.8992
-15 | -0.2817 | 0.15092 | -0.0447 | -1.8666
-14.5 | -0.2667 | 0.14436 | -0.0482 | -1.8475
-14 | -0.582 | 0.06099 | -0.0894 | -9.5425
-13.5 | -0.6565 | 0.04444 | -0.1004 | -14.7727
-13 | -0.6877 | 0.03649 | -0.1035 | -18.8463
-12.5 | -0.6967 | 0.03229 | -0.1028 | -21.5763
-12 | -0.7073 | 0.0286 | -0.0991 | -24.7308
-11.5 | -0.7161 | 0.02469 | -0.0934 | -29.0036
-11 | -0.6909 | 0.02222 | -0.0909 | -31.0936
-10.5 | -0.6526 | 0.02084 | -0.0895 | -31.3148
-10 | -0.6109 | 0.01946 | -0.0883 | -31.3926
-9.5 | -0.5668 | 0.01818 | -0.0874 | -31.1771
-9 | -0.52 | 0.01696 | -0.0866 | -30.6604
-8.5 | -0.4706 | 0.01609 | -0.0861 | -29.248
-8 | -0.4244 | 0.01457 | -0.0853 | -29.1283
-7.5 | -0.3718 | 0.01395 | -0.0852 | -26.6523
-7 | -0.3188 | 0.01339 | -0.0851 | -23.8088
-6.5 | -0.2673 | 0.01242 | -0.0848 | -21.5217
-6 | -0.2128 | 0.01191 | -0.085 | -17.8673
-5 | -0.1033 | 0.01087 | -0.0852 | -9.5032
-4.5 | -0.0477 | 0.01039 | -0.0855 | -4.591
-4 | 0.0087 | 0.01007 | -0.0859 | 0.86395
-3.5 | 0.0653 | 0.00975 | -0.0863 | 6.6974
-3 | 0.1223 | 0.00937 | -0.0868 | 13.0523
-2 | 0.2314 | 0.00782 | -0.0877 | 29.5908
-1.5 | 0.2876 | 0.00737 | -0.0883 | 39.0231
-1 | 0.346 | 0.00729 | -0.089 | 47.4623
-0.5 | 0.4042 | 0.00723 | -0.0896 | 55.9059
0 | 0.4615 | 0.0072 | -0.0902 | 64.0972
0.5 | 0.5194 | 0.00717 | -0.0909 | 72.4407
1 | 0.5773 | 0.00711 | -0.0915 | 81.1955
1.5 | 0.6349 | 0.00708 | -0.0921 | 89.6751
2 | 0.6917 | 0.00714 | -0.0926 | 96.8768
2.5 | 0.7485 | 0.00722 | -0.093 | 103.6704
3 | 0.8054 | 0.00728 | -0.0935 | 110.6319
3.5 | 0.8614 | 0.00734 | -0.0937 | 117.3569
4 | 0.9168 | 0.00748 | -0.0939 | 122.5668
4.5 | 0.9715 | 0.0076 | -0.094 | 127.8289
5 | 1.0248 | 0.00766 | -0.0938 | 133.7859
5.5 | 1.0761 | 0.00774 | -0.0931 | 139.031
6 | 1.1346 | 0.0078 | -0.0941 | 145.4615
6.5 | 1.1975 | 0.00797 | -0.0963 | 150.2509
7 | 1.2513 | 0.00814 | -0.0966 | 153.7224
7.5 | 1.3037 | 0.00839 | -0.0966 | 155.3874
8 | 1.3542 | 0.00872 | -0.0964 | 155.2982
8.5 | 1.3996 | 0.0092 | -0.0953 | 152.1304
9 | 1.4305 | 0.0101 | -0.0918 | 141.6337
9.5 | 1.4143 | 0.01219 | -0.0809 | 116.0213
10 | 1.3964 | 0.01537 | -0.0721 | 90.8523
10.5 | 1.3803 | 0.01933 | -0.0653 | 71.4071
11 | 1.3668 | 0.02366 | -0.0598 | 57.7684
11.5 | 1.3587 | 0.028 | -0.0555 | 48.525
12 | 1.3548 | 0.03239 | -0.0521 | 41.8277
12.5 | 1.3567 | 0.03663 | -0.0496 | 37.0379
13 | 1.3623 | 0.04077 | -0.0476 | 33.4143
13.5 | 1.3685 | 0.04503 | -0.046 | 30.3909
14 | 1.3792 | 0.04905 | -0.0448 | 28.1182
14.5 | 1.3905 | 0.05315 | -0.0439 | 26.1618
15 | 1.4019 | 0.05734 | -0.0432 | 24.4489
15.5 | 1.4142 | 0.06157 | -0.0427 | 22.969
16 | 1.4269 | 0.06587 | -0.0425 | 21.6624
16.5 | 1.4359 | 0.07072 | -0.0424 | 20.304
17 | 1.4468 | 0.07548 | -0.0426 | 19.168
17.5 | 1.4572 | 0.08038 | -0.043 | 18.1289
18 | 1.458 | 0.08666 | -0.0437 | 16.8244
18.5 | 1.4698 | 0.09162 | -0.0446 | 16.0423
19 | 1.4778 | 0.09717 | -0.0457 | 15.2084
19.5 | 1.4803 | 0.1036 | -0.0473 | 14.2886
20 | 1.4789 | 0.11071 | -0.0493 | 13.3583

## 43. Re 1M Mach 0.10 (1)
BIGFOIL.COM POLAR EXPORT
GA 37-617
GA 37-617 |  |  |  | Cl Max: | 1.838 | at alpha= | 14.5 | deg
JavaFoil+Calcfoil stall+Eppler ext transition |  |  |  | L/D Max: | 148.201 | at alpha= | 5.5 | deg
Re: | 1000000 |  |  | Cd Min: | 0.00677 | at alpha= | -1 | deg
Mach: | 0.1 |  |  | Cl=0 at alpha= | -4.0984 | deg
|  |  |  | @ Cl=0.1, Cd= | 0.0091019
|  |  |  | @ Cl=0.4, Cd= | 0.0067722
|  |  |  | @ Cl=0.6, Cd= | 0.0069624
alpha (deg) | Cl | Cd | Cm | Cl/Cd
-20 | -0.534 | 0.19212 | -0.024 | -2.781
-19.5 | -0.549 | 0.17973 | -0.025 | -3.056
-19 | -0.564 | 0.17091 | -0.025 | -3.297
-18.5 | -0.577 | 0.16752 | -0.025 | -3.446
-18 | -0.59 | 0.15568 | -0.026 | -3.79
-17.5 | -0.602 | 0.14598 | -0.026 | -4.122
-17 | -0.612 | 0.1395 | -0.026 | -4.388
-16.5 | -0.621 | 0.13281 | -0.027 | -4.676
-16 | -0.627 | 0.12625 | -0.025 | -4.969
-15.5 | -0.633 | 0.11978 | -0.027 | -5.283
-15 | -0.636 | 0.11196 | -0.027 | -5.677
-14.5 | -0.636 | 0.10681 | -0.028 | -5.955
-14 | -0.633 | 0.10062 | -0.028 | -6.295
-13.5 | -0.629 | 0.09457 | -0.029 | -6.646
-13 | -0.621 | 0.08963 | -0.03 | -6.923
-12.5 | -0.609 | 0.08382 | -0.03 | -7.262
-12 | -0.594 | 0.07974 | -0.032 | -7.455
-11.5 | -0.576 | 0.07458 | -0.032 | -7.724
-11 | -0.555 | 0.07038 | -0.033 | -7.884
-10.5 | -0.531 | 0.06575 | -0.035 | -8.071
-10 | -0.504 | 0.06139 | -0.038 | -8.217
-9.5 | -0.473 | 0.05822 | -0.038 | -8.122
-9 | -0.444 | 0.05027 | -0.045 | -8.833
-8.5 | -0.485 | 0.0121 | -0.072 | -40.035
-8 | -0.441 | 0.01123 | -0.073 | -39.272
-7.5 | -0.392 | 0.01101 | -0.074 | -35.603
-7 | -0.339 | 0.01053 | -0.075 | -32.229
-6.5 | -0.284 | 0.01022 | -0.076 | -27.777
-6 | -0.227 | 0.00946 | -0.077 | -24.001
-5.5 | -0.169 | 0.00955 | -0.078 | -17.674
-5 | -0.109 | 0.00949 | -0.079 | -11.512
-4.5 | -0.049 | 0.00934 | -0.08 | -5.235
-4 | 0.012 | 0.00939 | -0.081 | 1.302
-3.5 | 0.074 | 0.00919 | -0.082 | 8.038
-3 | 0.136 | 0.00898 | -0.083 | 15.137
-2.5 | 0.198 | 0.0089 | -0.084 | 22.281
-2 | 0.261 | 0.00882 | -0.085 | 29.633
-1.5 | 0.324 | 0.00701 | -0.086 | 46.227
-1 | 0.386 | 0.00677 | -0.087 | 57.076
-0.5 | 0.449 | 0.00678 | -0.088 | 66.189
0 | 0.515 | 0.00685 | -0.089 | 75.231
0.5 | 0.578 | 0.00691 | -0.09 | 83.633
1 | 0.641 | 0.00706 | -0.091 | 90.763
1.5 | 0.703 | 0.00712 | -0.092 | 98.719
2 | 0.766 | 0.00729 | -0.093 | 105.053
2.5 | 0.829 | 0.00783 | -0.094 | 105.811
3 | 0.891 | 0.00751 | -0.095 | 118.763
3.5 | 0.954 | 0.00762 | -0.096 | 125.197
4 | 1.016 | 0.00777 | -0.097 | 130.883
4.5 | 1.079 | 0.00794 | -0.098 | 135.919
5 | 1.141 | 0.00817 | -0.099 | 139.743
5.5 | 1.204 | 0.00812 | -0.1 | 148.201
6 | 1.239 | 0.00879 | -0.099 | 140.921
6.5 | 1.288 | 0.00904 | -0.099 | 142.563
7 | 1.342 | 0.00938 | -0.1 | 143.039
7.5 | 1.395 | 0.00977 | -0.101 | 142.763
8 | 1.446 | 0.01018 | -0.102 | 142.021
8.5 | 1.494 | 0.01076 | -0.102 | 138.856
9 | 1.541 | 0.01122 | -0.103 | 137.337
9.5 | 1.586 | 0.01172 | -0.103 | 135.395
10 | 1.599 | 0.02525 | -0.102 | 63.328
10.5 | 1.639 | 0.02655 | -0.103 | 61.741
11 | 1.677 | 0.02817 | -0.103 | 59.545
11.5 | 1.711 | 0.02997 | -0.104 | 57.114
12 | 1.742 | 0.03176 | -0.105 | 54.843
12.5 | 1.768 | 0.03358 | -0.105 | 52.669
13 | 1.792 | 0.03552 | -0.106 | 50.441
13.5 | 1.811 | 0.03745 | -0.106 | 48.36
14 | 1.827 | 0.03946 | -0.107 | 46.3
14.5 | 1.838 | 0.04169 | -0.108 | 44.104
15 | 1.837 | 0.04426 | -0.108 | 41.511
15.5 | 1.831 | 0.04672 | -0.109 | 39.188
16 | 1.819 | 0.04925 | -0.109 | 36.924
16.5 | 1.801 | 0.05229 | -0.11 | 34.444
17 | 1.778 | 0.05539 | -0.11 | 32.106
17.5 | 1.752 | 0.05824 | -0.111 | 30.077
18 | 1.72 | 0.06202 | -0.111 | 27.727
18.5 | 1.683 | 0.06652 | -0.112 | 25.307
19 | 1.644 | 0.07098 | -0.112 | 23.161
19.5 | 1.6 | 0.07638 | -0.112 | 20.953

## 44. Re 1M Mach 0.10 (2)
BIGFOIL.COM POLAR EXPORT
GA 37-617
GA 37-617 |  |  |  | Cl Max: | 1.4728 | at alpha= | 20 | deg
XFOIL ncrit=9 |  |  |  | L/D Max: | 154.623 | at alpha= | 7.5 | deg
Re: | 1000000 |  |  | Cd Min: | 0.11383 | at alpha= | 20 | deg
Mach: | 0.1 |  |  | Cl=0 at alpha= | -4.0784 | deg
|  |  |  | @ Cl=0.1, Cd= | 0.0095589
|  |  |  | @ Cl=0.4, Cd= | 0.0072657
|  |  |  | @ Cl=0.6, Cd= | 0.0071401
alpha (deg) | Cl | Cd | Cm | Cl/Cd
-13.5 | -0.5615 | 0.05783 | -0.0922 | -9.7095
-13 | -0.6203 | 0.04378 | -0.1017 | -14.1686
-12.5 | -0.6487 | 0.03636 | -0.1046 | -17.841
-12 | -0.672 | 0.03101 | -0.103 | -21.6704
-11.5 | -0.6921 | 0.02706 | -0.0972 | -25.5765
-11 | -0.6837 | 0.02349 | -0.0934 | -29.106
-10.5 | -0.6497 | 0.02176 | -0.0915 | -29.8575
-10 | -0.61 | 0.02022 | -0.0901 | -30.1682
-9.5 | -0.567 | 0.0188 | -0.0889 | -30.1596
-9 | -0.5211 | 0.01743 | -0.088 | -29.8967
-8 | -0.426 | 0.01483 | -0.0864 | -28.7256
-7.5 | -0.3736 | 0.01413 | -0.0861 | -26.4402
-7 | -0.3204 | 0.01353 | -0.086 | -23.6807
-6.5 | -0.2685 | 0.01256 | -0.0857 | -21.3774
-6 | -0.214 | 0.01201 | -0.0857 | -17.8185
-5.5 | -0.159 | 0.01155 | -0.0857 | -13.7662
-5 | -0.1039 | 0.01092 | -0.0859 | -9.5147
-4.5 | -0.0479 | 0.01044 | -0.0861 | -4.5881
-4 | 0.0089 | 0.01016 | -0.0864 | 0.87598
-3.5 | 0.0657 | 0.00978 | -0.0868 | 6.7178
-3 | 0.1231 | 0.00941 | -0.0873 | 13.0818
-2.5 | 0.1797 | 0.00891 | -0.0878 | 20.1684
-2 | 0.233 | 0.00793 | -0.0882 | 29.3821
-1.5 | 0.2894 | 0.00739 | -0.0888 | 39.161
-1 | 0.3481 | 0.00731 | -0.0895 | 47.6197
-0.5 | 0.4067 | 0.00726 | -0.0901 | 56.0193
0 | 0.4643 | 0.00726 | -0.0907 | 63.9532
0.5 | 0.5228 | 0.0072 | -0.0914 | 72.6111
1 | 0.581 | 0.00715 | -0.092 | 81.2587
1.5 | 0.6388 | 0.00712 | -0.0926 | 89.7191
2 | 0.696 | 0.0072 | -0.0931 | 96.6667
2.5 | 0.7533 | 0.00726 | -0.0935 | 103.7603
3 | 0.8105 | 0.00732 | -0.0939 | 110.724
3.5 | 0.8669 | 0.00738 | -0.0942 | 117.4661
4 | 0.9225 | 0.00755 | -0.0944 | 122.1854
4.5 | 0.9777 | 0.00764 | -0.0945 | 127.9712
5 | 1.0313 | 0.00771 | -0.0942 | 133.7613
6 | 1.1415 | 0.00786 | -0.0944 | 145.229
6.5 | 1.205 | 0.00802 | -0.0966 | 150.2494
7 | 1.2586 | 0.00822 | -0.0968 | 153.1144
7.5 | 1.3112 | 0.00848 | -0.0967 | 154.6226
8 | 1.3617 | 0.00881 | -0.0964 | 154.563
8.5 | 1.4072 | 0.00929 | -0.0952 | 151.4747
9 | 1.4337 | 0.01028 | -0.0908 | 139.465
9.5 | 1.4138 | 0.01256 | -0.0795 | 112.5637
10 | 1.3948 | 0.01598 | -0.0709 | 87.2841
10.5 | 1.3782 | 0.02009 | -0.0643 | 68.6013
11 | 1.3637 | 0.02459 | -0.0588 | 55.4575
11.5 | 1.3544 | 0.0291 | -0.0545 | 46.543
12 | 1.3506 | 0.03361 | -0.0513 | 40.1845
12.5 | 1.3527 | 0.03792 | -0.0488 | 35.6725
13 | 1.3583 | 0.04214 | -0.0469 | 32.233
13.5 | 1.3655 | 0.0464 | -0.0454 | 29.4289
14 | 1.3762 | 0.05049 | -0.0442 | 27.2569
14.5 | 1.3876 | 0.05466 | -0.0433 | 25.386
15 | 1.3991 | 0.05894 | -0.0427 | 23.7377
15.5 | 1.4091 | 0.06354 | -0.0422 | 22.1766
16 | 1.4232 | 0.06776 | -0.042 | 21.0035
16.5 | 1.4306 | 0.0729 | -0.042 | 19.6241
17 | 1.4434 | 0.07755 | -0.0423 | 18.6125
17.5 | 1.4517 | 0.08283 | -0.0428 | 17.5263
18 | 1.4535 | 0.08912 | -0.0436 | 16.3095
18.5 | 1.4639 | 0.09437 | -0.0446 | 15.5123
19 | 1.4717 | 0.10006 | -0.0458 | 14.7082
19.5 | 1.4717 | 0.10698 | -0.0476 | 13.7568
20 | 1.4728 | 0.11383 | -0.0496 | 12.9386

## 45. Re 1M Mach 0.25 (1)
BIGFOIL.COM POLAR EXPORT
GA 37-617
GA 37-617 |  |  |  | Cl Max: | 1.79 | at alpha= | 14 | deg
JavaFoil+Calcfoil stall+Eppler ext transition |  |  |  | L/D Max: | 138.364 | at alpha= | 7 | deg
Re: | 1000000 |  |  | Cd Min: | 0.00689 | at alpha= | -0.5 | deg
Mach: | 0.25 |  |  | Cl=0 at alpha= | -4.1032 | deg
|  |  |  | @ Cl=0.1, Cd= | 0.0093075
|  |  |  | @ Cl=0.4, Cd= | 0.0071759
|  |  |  | @ Cl=0.6, Cd= | 0.0070522
alpha (deg) | Cl | Cd | Cm | Cl/Cd
-17 | -0.299 | 0.15352 | -0.027 | -1.945
-16.5 | -0.342 | 0.15071 | -0.027 | -2.27
-16 | -0.381 | 0.13958 | -0.027 | -2.731
-15.5 | -0.416 | 0.13267 | -0.028 | -3.138
-15 | -0.447 | 0.12585 | -0.028 | -3.554
-14.5 | -0.474 | 0.11727 | -0.028 | -4.042
-14 | -0.496 | 0.10901 | -0.028 | -4.552
-13.5 | -0.514 | 0.10232 | -0.028 | -5.019
-13 | -0.526 | 0.09577 | -0.028 | -5.49
-12.5 | -0.533 | 0.09008 | -0.029 | -5.916
-12 | -0.534 | 0.08326 | -0.029 | -6.416
-11.5 | -0.531 | 0.07816 | -0.03 | -6.789
-11 | -0.521 | 0.07332 | -0.032 | -7.111
-10.5 | -0.507 | 0.0684 | -0.033 | -7.41
-10 | -0.487 | 0.06474 | -0.034 | -7.529
-9.5 | -0.463 | 0.06124 | -0.035 | -7.553
-9 | -0.434 | 0.05635 | -0.036 | -7.7
-8.5 | -0.403 | 0.05138 | -0.041 | -7.838
-8 | -0.436 | 0.01269 | -0.074 | -34.322
-7.5 | -0.394 | 0.01147 | -0.076 | -34.365
-7 | -0.344 | 0.01086 | -0.077 | -31.644
-6.5 | -0.289 | 0.01042 | -0.079 | -27.744
-6 | -0.232 | 0.01003 | -0.079 | -23.105
-5.5 | -0.173 | 0.00924 | -0.08 | -18.662
-5 | -0.112 | 0.0097 | -0.081 | -11.535
-4.5 | -0.05 | 0.00979 | -0.082 | -5.118
-4 | 0.013 | 0.00923 | -0.083 | 1.358
-3.5 | 0.076 | 0.00939 | -0.084 | 8.078
-3 | 0.14 | 0.00917 | -0.085 | 15.22
-2.5 | 0.204 | 0.00908 | -0.086 | 22.428
-2 | 0.269 | 0.00888 | -0.087 | 30.258
-1.5 | 0.333 | 0.00712 | -0.088 | 46.72
-1 | 0.397 | 0.00719 | -0.089 | 55.224
-0.5 | 0.461 | 0.00689 | -0.09 | 66.894
0 | 0.529 | 0.00689 | -0.091 | 76.775
0.5 | 0.594 | 0.00704 | -0.092 | 84.351
1 | 0.658 | 0.00717 | -0.093 | 91.753
1.5 | 0.723 | 0.00727 | -0.094 | 99.382
2 | 0.787 | 0.00744 | -0.095 | 105.794
2.5 | 0.852 | 0.00804 | -0.096 | 105.912
3 | 0.916 | 0.00774 | -0.097 | 118.287
3.5 | 0.98 | 0.00789 | -0.098 | 124.309
4 | 1.045 | 0.00801 | -0.099 | 130.408
4.5 | 1.109 | 0.00822 | -0.1 | 134.93
5 | 1.158 | 0.00856 | -0.1 | 135.263
5.5 | 1.213 | 0.00902 | -0.1 | 134.421
6 | 1.261 | 0.00935 | -0.101 | 134.825
6.5 | 1.317 | 0.00952 | -0.102 | 138.361
7 | 1.372 | 0.00992 | -0.102 | 138.364
7.5 | 1.425 | 0.01034 | -0.103 | 137.769
8 | 1.476 | 0.01081 | -0.104 | 136.465
8.5 | 1.524 | 0.01148 | -0.105 | 132.716
9 | 1.57 | 0.01204 | -0.105 | 130.466
9.5 | 1.614 | 0.01258 | -0.106 | 128.253
10 | 1.626 | 0.02706 | -0.104 | 60.089
10.5 | 1.663 | 0.0288 | -0.105 | 57.753
11 | 1.697 | 0.0307 | -0.106 | 55.268
11.5 | 1.726 | 0.03263 | -0.106 | 52.911
12 | 1.75 | 0.03464 | -0.107 | 50.521
12.5 | 1.768 | 0.03689 | -0.108 | 47.934
13 | 1.781 | 0.03908 | -0.108 | 45.587
13.5 | 1.789 | 0.04149 | -0.109 | 43.113
14 | 1.79 | 0.04388 | -0.11 | 40.798
14.5 | 1.785 | 0.04662 | -0.11 | 38.291
15 | 1.761 | 0.04962 | -0.111 | 35.487
15.5 | 1.727 | 0.0529 | -0.111 | 32.647
16 | 1.684 | 0.05636 | -0.112 | 29.879
16.5 | 1.631 | 0.0604 | -0.112 | 27.008
17 | 1.57 | 0.0653 | -0.112 | 24.036
17.5 | 1.499 | 0.0711 | -0.112 | 21.08
18 | 1.419 | 0.07802 | -0.112 | 18.191
18.5 | 1.327 | 0.08933 | -0.111 | 14.86
19 | 1.159 | 0.14353 | -0.093 | 8.074

## 46. Re 1M Mach 0.25 (2)
BIGFOIL.COM POLAR EXPORT
GA 37-617
GA 37-617 |  |  |  | Cl Max: | 1.4405 | at alpha= | 8.5 | deg
XFOIL ncrit=9 |  |  |  | L/D Max: | 151.592 | at alpha= | 7.5 | deg
Re: | 1000000 |  |  | Cd Min: | 0.1548 | at alpha= | -15 | deg
Mach: | 0.25 |  |  | Cl=0 at alpha= | -4.0815 | deg
|  |  |  | @ Cl=0.1, Cd= | 0.0097588
|  |  |  | @ Cl=0.4, Cd= | 0.0074765
|  |  |  | @ Cl=0.6, Cd= | 0.0073403
alpha (deg) | Cl | Cd | Cm | Cl/Cd
-15 | -0.2709 | 0.1548 | -0.045 | -1.75
-14.5 | -0.2546 | 0.14828 | -0.0486 | -1.717
-14 | -0.2551 | 0.13686 | -0.0549 | -1.8639
-13.5 | -0.2412 | 0.12986 | -0.058 | -1.8574
-13 | -0.2211 | 0.12463 | -0.0607 | -1.7741
-12.5 | -0.2076 | 0.11797 | -0.0641 | -1.7598
-12 | -0.1974 | 0.11073 | -0.0679 | -1.7827
-11 | -0.5038 | 0.03811 | -0.1085 | -13.2196
-10.5 | -0.5282 | 0.0324 | -0.1084 | -16.3025
-10 | -0.5541 | 0.02805 | -0.1026 | -19.754
-9.5 | -0.5398 | 0.0248 | -0.0992 | -21.7661
-9 | -0.5116 | 0.02189 | -0.0966 | -23.3714
-8.5 | -0.4742 | 0.01922 | -0.0945 | -24.6722
-8 | -0.4288 | 0.01721 | -0.093 | -24.9157
-7 | -0.3275 | 0.01455 | -0.0911 | -22.5086
-6.5 | -0.2729 | 0.01364 | -0.0905 | -20.0073
-6 | -0.2199 | 0.01263 | -0.0898 | -17.4109
-5.5 | -0.163 | 0.012 | -0.0896 | -13.5833
-5 | -0.1067 | 0.01127 | -0.0894 | -9.4676
-4.5 | -0.0483 | 0.0109 | -0.0895 | -4.4312
-4 | 0.0094 | 0.01038 | -0.0896 | 0.90559
-3.5 | 0.0684 | 0.00994 | -0.0899 | 6.8813
-3 | 0.1277 | 0.0096 | -0.0902 | 13.3021
-2.5 | 0.1865 | 0.00927 | -0.0906 | 20.1187
-2 | 0.2431 | 0.00838 | -0.0911 | 29.0095
-1.5 | 0.2995 | 0.00751 | -0.0916 | 39.8802
-1 | 0.36 | 0.00745 | -0.0922 | 48.3221
-0.5 | 0.4203 | 0.00749 | -0.0928 | 56.1148
0 | 0.4805 | 0.0074 | -0.0935 | 64.9324
0.5 | 0.5408 | 0.00736 | -0.0941 | 73.4783
1 | 0.601 | 0.00734 | -0.0948 | 81.8801
1.5 | 0.6605 | 0.0074 | -0.0953 | 89.2568
2 | 0.7201 | 0.00741 | -0.0959 | 97.1795
2.5 | 0.7793 | 0.00745 | -0.0963 | 104.604
3 | 0.8382 | 0.00752 | -0.0966 | 111.4628
4 | 0.9542 | 0.0078 | -0.097 | 122.3333
4.5 | 1.0113 | 0.00789 | -0.0969 | 128.1749
5 | 1.0671 | 0.00802 | -0.0966 | 133.0549
5.5 | 1.1201 | 0.00815 | -0.0956 | 137.4356
6 | 1.1795 | 0.00819 | -0.0961 | 144.0171
6.5 | 1.2454 | 0.00836 | -0.0981 | 148.9713
7 | 1.2999 | 0.0086 | -0.0978 | 151.1512
7.5 | 1.3522 | 0.00892 | -0.0971 | 151.5919
8 | 1.4014 | 0.00932 | -0.0958 | 150.3648
8.5 | 1.4405 | 0.00995 | -0.0929 | 144.7739
9 | 1.4381 | 0.01152 | -0.0835 | 124.8351
9.5 | 1.4102 | 0.01514 | -0.0732 | 93.144
10 | 1.3846 | 0.01976 | -0.0654 | 70.0709
10.5 | 1.3636 | 0.02473 | -0.0592 | 55.1395
11 | 1.3445 | 0.03004 | -0.0541 | 44.757
11.5 | 1.3357 | 0.0351 | -0.0505 | 38.0541
12 | 1.332 | 0.04008 | -0.0477 | 33.2335
12.5 | 1.3344 | 0.04482 | -0.0456 | 29.7724
13 | 1.3401 | 0.04946 | -0.044 | 27.0946
13.5 | 1.3471 | 0.05418 | -0.0426 | 24.8634

## 47. Re 1M Mach 0.50 (1)
BIGFOIL.COM POLAR EXPORT
GA 37-617
GA 37-617 |  |  |  | Cl Max: | 1.65 | at alpha= | 9.5 | deg
JavaFoil+Calcfoil stall+Eppler ext transition |  |  |  | L/D Max: | 120.095 | at alpha= | 5.5 | deg
Re: | 1000000 |  |  | Cd Min: | 0.00759 | at alpha= | 0 | deg
Mach: | 0.5 |  |  | Cl=0 at alpha= | -4.1014 | deg
|  |  |  | @ Cl=0.1, Cd= | 0.0096904
|  |  |  | @ Cl=0.4, Cd= | 0.0076722
|  |  |  | @ Cl=0.6, Cd= | 0.0076626
alpha (deg) | Cl | Cd | Cm | Cl/Cd
-20 | -0.899 | 0.19733 | -0.035 | -4.556
-19.5 | -0.872 | 0.19486 | -0.036 | -4.473
-19 | -0.844 | 0.18996 | -0.036 | -4.445
-18.5 | -0.817 | 0.18234 | -0.037 | -4.481
-18 | -0.79 | 0.17766 | -0.038 | -4.449
-17.5 | -0.761 | 0.171 | -0.037 | -4.447
-17 | -0.732 | 0.16592 | -0.036 | -4.41
-16.5 | -0.703 | 0.16184 | -0.035 | -4.345
-16 | -0.676 | 0.15237 | -0.036 | -4.435
-15.5 | -0.648 | 0.14916 | -0.036 | -4.342
-15 | -0.619 | 0.14399 | -0.036 | -4.302
-14.5 | -0.591 | 0.13785 | -0.036 | -4.29
-14 | -0.564 | 0.13599 | -0.037 | -4.144
-13.5 | -0.535 | 0.13227 | -0.037 | -4.048
-13 | -0.508 | 0.12379 | -0.039 | -4.103
-12.5 | -0.478 | 0.11856 | -0.035 | -4.031
-12 | -0.449 | 0.1126 | -0.034 | -3.992
-11.5 | -0.421 | 0.11009 | -0.035 | -3.827
-11 | -0.393 | 0.10352 | -0.035 | -3.798
-10.5 | -0.365 | 0.09498 | -0.036 | -3.843
-10 | -0.337 | 0.09153 | -0.037 | -3.679
-9.5 | -0.308 | 0.08874 | -0.037 | -3.475
-9 | -0.28 | 0.07197 | -0.036 | -3.887
-8.5 | -0.251 | 0.06203 | -0.037 | -4.053
-8 | -0.223 | 0.05888 | -0.036 | -3.784
-7.5 | -0.194 | 0.05518 | -0.035 | -3.52
-7 | -0.253 | 0.04953 | -0.036 | -5.108
-6.5 | -0.235 | 0.04595 | -0.039 | -5.107
-6 | -0.198 | 0.04161 | -0.046 | -4.747
-5.5 | -0.15 | 0.04298 | -0.038 | -3.487
-5 | -0.122 | 0.01036 | -0.091 | -11.753
-4.5 | -0.055 | 0.00982 | -0.092 | -5.605
-4 | 0.014 | 0.01008 | -0.093 | 1.376
-3.5 | 0.084 | 0.00974 | -0.094 | 8.646
-3 | 0.155 | 0.00952 | -0.095 | 16.318
-2.5 | 0.227 | 0.00962 | -0.096 | 23.607
-2 | 0.3 | 0.00945 | -0.098 | 31.776
-1.5 | 0.372 | 0.00761 | -0.099 | 48.866
-1 | 0.444 | 0.00777 | -0.1 | 57.092
-0.5 | 0.515 | 0.00784 | -0.101 | 65.736
0 | 0.592 | 0.00759 | -0.102 | 77.952
0.5 | 0.657 | 0.00818 | -0.102 | 80.346
1 | 0.726 | 0.00837 | -0.103 | 86.756
1.5 | 0.795 | 0.00866 | -0.104 | 91.741
2 | 0.862 | 0.00892 | -0.104 | 96.695
2.5 | 0.931 | 0.00929 | -0.105 | 100.221
3 | 1 | 0.00957 | -0.106 | 104.474
3.5 | 1.068 | 0.00991 | -0.107 | 107.763
4 | 1.135 | 0.0098 | -0.108 | 115.859
4.5 | 1.203 | 0.01023 | -0.109 | 117.526
5 | 1.27 | 0.01064 | -0.109 | 119.302
5.5 | 1.336 | 0.01113 | -0.11 | 120.095
6 | 1.382 | 0.01167 | -0.111 | 118.496
6.5 | 1.441 | 0.01234 | -0.112 | 116.796
7 | 1.497 | 0.013 | -0.113 | 115.149
7.5 | 1.548 | 0.01357 | -0.113 | 114.112
8 | 1.593 | 0.0144 | -0.114 | 110.676
8.5 | 1.631 | 0.01531 | -0.115 | 106.521
9 | 1.636 | 0.03383 | -0.113 | 48.352
9.5 | 1.65 | 0.03684 | -0.114 | 44.793
10 | 1.645 | 0.04018 | -0.115 | 40.938
10.5 | 1.604 | 0.04397 | -0.115 | 36.476
11 | 1.48 | 0.04848 | -0.116 | 30.521
11.5 | 1.017 | 0.05366 | -0.115 | 18.947
12 | 0.913 | 0.11117 | -0.051 | 8.209
12.5 | 0.942 | 0.1173 | -0.057 | 8.028
13 | 0.969 | 0.12092 | -0.059 | 8.017
13.5 | 0.998 | 0.12816 | -0.061 | 7.787
14 | 1.032 | 0.13826 | -0.072 | 7.463
14.5 | 1.057 | 0.15065 | -0.07 | 7.014

## 48. Re 1M Mach 0.50 (2)
BIGFOIL.COM POLAR EXPORT
GA 37-617
GA 37-617 |  |  |  | Cl Max: | 1.4824 | at alpha= | 8.5 | deg
XFOIL ncrit=9 |  |  |  | L/D Max: | 129.186 | at alpha= | 6 | deg
Re: | 1000000 |  |  | Cd Min: | 0.2401 | at alpha= | -20 | deg
Mach: | 0.5 |  |  | Cl=0 at alpha= | -4.13 | deg
|  |  |  | @ Cl=0.1, Cd= | 0.010987
|  |  |  | @ Cl=0.4, Cd= | 0.0083006
|  |  |  | @ Cl=0.6, Cd= | 0.0082793
alpha (deg) | Cl | Cd | Cm | Cl/Cd
-20 | -0.4684 | 0.2401 | -0.0031 | -1.9509
-19.5 | -0.4479 | 0.23225 | -0.0083 | -1.9285
-19 | -0.4243 | 0.22486 | -0.0125 | -1.887
-18.5 | -0.4001 | 0.21824 | -0.0168 | -1.8333
-18 | -0.3764 | 0.21144 | -0.0213 | -1.7802
-17.5 | -0.3536 | 0.20417 | -0.0258 | -1.7319
-17 | -0.334 | 0.19568 | -0.0312 | -1.7069
-16.5 | -0.3161 | 0.18761 | -0.0364 | -1.6849
-16 | -0.2892 | 0.18085 | -0.0397 | -1.5991
-15.5 | -0.2656 | 0.1743 | -0.0437 | -1.5238
-15 | -0.2432 | 0.16733 | -0.0479 | -1.4534
-14.5 | -0.2264 | 0.15892 | -0.053 | -1.4246
-14 | -0.2124 | 0.15041 | -0.0584 | -1.4121
-13.5 | -0.1882 | 0.14356 | -0.0614 | -1.311
-13 | -0.1653 | 0.13738 | -0.0647 | -1.2032
-12.5 | -0.146 | 0.13032 | -0.0687 | -1.1203
-12 | -0.1388 | 0.12089 | -0.0746 | -1.1482
-11.5 | -0.127 | 0.11244 | -0.0792 | -1.1295
-11 | -0.1132 | 0.10462 | -0.0832 | -1.082
-10.5 | -0.0902 | 0.09999 | -0.0851 | -0.90209
-10 | -0.0784 | 0.09287 | -0.0889 | -0.84419
-9.5 | -0.1037 | 0.0784 | -0.0961 | -1.3227
-9 | -0.11 | 0.06901 | -0.1014 | -1.594
-8.5 | -0.1258 | 0.05849 | -0.108 | -2.1508
-8 | -0.1594 | 0.04412 | -0.119 | -3.6129
-7.5 | -0.1895 | 0.03594 | -0.1242 | -5.2727
-7 | -0.2203 | 0.03069 | -0.1209 | -7.1782
-6.5 | -0.2242 | 0.02539 | -0.1171 | -8.8302
-6 | -0.2047 | 0.02035 | -0.1133 | -10.059
-5.5 | -0.1639 | 0.01624 | -0.11 | -10.0924
-5 | -0.1077 | 0.01415 | -0.1078 | -7.6113
-4.5 | -0.0464 | 0.01284 | -0.1061 | -3.6137
-4 | 0.0163 | 0.01194 | -0.1048 | 1.3652
-3.5 | 0.0814 | 0.01114 | -0.104 | 7.307
-3 | 0.1484 | 0.01059 | -0.1037 | 14.0132
-2.5 | 0.2159 | 0.01019 | -0.1036 | 21.1874
-2 | 0.2834 | 0.00987 | -0.1036 | 28.7133
-1.5 | 0.3469 | 0.00883 | -0.1039 | 39.2865
-1 | 0.4121 | 0.00818 | -0.1042 | 50.379
-0.5 | 0.4812 | 0.00821 | -0.1047 | 58.6114
0.5 | 0.6184 | 0.00829 | -0.1057 | 74.5959
1 | 0.6872 | 0.00837 | -0.1063 | 82.1027
1.5 | 0.7554 | 0.00845 | -0.1068 | 89.3964
2 | 0.823 | 0.00861 | -0.1072 | 95.5865
2.5 | 0.8898 | 0.00871 | -0.1073 | 102.1584
3 | 0.9561 | 0.00885 | -0.1072 | 108.0339
3.5 | 1.0218 | 0.00904 | -0.1068 | 113.031
4 | 1.0866 | 0.00933 | -0.1062 | 116.463
4.5 | 1.1479 | 0.00956 | -0.1048 | 120.0732
5 | 1.2082 | 0.0098 | -0.1031 | 123.2857
5.5 | 1.2656 | 0.01006 | -0.1006 | 125.8052
6 | 1.3332 | 0.01032 | -0.1003 | 129.186
6.5 | 1.3803 | 0.01071 | -0.0962 | 128.8796
7 | 1.4143 | 0.01143 | -0.0905 | 123.7358
7.5 | 1.4435 | 0.0127 | -0.0849 | 113.6614
8 | 1.4723 | 0.01446 | -0.08 | 101.8188
8.5 | 1.4824 | 0.01737 | -0.0739 | 85.3425
9.5 | 1.3885 | 0.03055 | -0.0569 | 45.4501
10 | 1.3477 | 0.03797 | -0.0511 | 35.4938
10.5 | 1.3174 | 0.04528 | -0.0469 | 29.0945
11 | 1.2982 | 0.05229 | -0.044 | 24.8269
11.5 | 1.2865 | 0.05911 | -0.042 | 21.7645
12 | 1.2851 | 0.0655 | -0.0406 | 19.6198
12.5 | 1.2892 | 0.0717 | -0.0397 | 17.9805
13 | 1.2949 | 0.07806 | -0.0392 | 16.5885
13.5 | 1.3044 | 0.08435 | -0.0391 | 15.4641

## 49. Re 2M Mach 0.00 (1)
BIGFOIL.COM POLAR EXPORT
GA 37-617
GA 37-617 |  |  |  | Cl Max: | 1.854 | at alpha= | 15 | deg
JavaFoil+Calcfoil stall+Eppler ext transition |  |  |  | L/D Max: | 191.485 | at alpha= | 8 | deg
Re: | 2000000 |  |  | Cd Min: | 0.0059 | at alpha= | -0.5 | deg
Mach: | 0 |  |  | Cl=0 at alpha= | -4.0984 | deg
|  |  |  | @ Cl=0.1, Cd= | 0.0078441
|  |  |  | @ Cl=0.4, Cd= | 0.0059074
|  |  |  | @ Cl=0.6, Cd= | 0.0060602
alpha (deg) | Cl | Cd | Cm | Cl/Cd
-20 | -0.586 | 0.17481 | -0.026 | -3.351
-19.5 | -0.598 | 0.16457 | -0.026 | -3.634
-19 | -0.61 | 0.15768 | -0.027 | -3.867
-18.5 | -0.62 | 0.15003 | -0.027 | -4.135
-18 | -0.63 | 0.14315 | -0.027 | -4.403
-17.5 | -0.64 | 0.1344 | -0.029 | -4.761
-17 | -0.648 | 0.12791 | -0.03 | -5.062
-16.5 | -0.653 | 0.12184 | -0.03 | -5.359
-16 | -0.657 | 0.11541 | -0.03 | -5.696
-15.5 | -0.66 | 0.1102 | -0.031 | -5.987
-15 | -0.66 | 0.10364 | -0.032 | -6.37
-14.5 | -0.658 | 0.09842 | -0.033 | -6.684
-14 | -0.653 | 0.09308 | -0.034 | -7.016
-13.5 | -0.646 | 0.08723 | -0.035 | -7.404
-13 | -0.636 | 0.08198 | -0.036 | -7.756
-12.5 | -0.623 | 0.07672 | -0.037 | -8.123
-12 | -0.609 | 0.07069 | -0.04 | -8.608
-11.5 | -0.589 | 0.0663 | -0.041 | -8.889
-11 | -0.621 | 0.0297 | -0.059 | -20.899
-10.5 | -0.628 | 0.01579 | -0.066 | -39.783
-10 | -0.607 | 0.01264 | -0.068 | -47.99
-9.5 | -0.572 | 0.01163 | -0.07 | -49.206
-9 | -0.533 | 0.01079 | -0.071 | -49.403
-8.5 | -0.49 | 0.01016 | -0.072 | -48.224
-8 | -0.443 | 0.00969 | -0.073 | -45.739
-7.5 | -0.392 | 0.0096 | -0.074 | -40.816
-7 | -0.338 | 0.00924 | -0.075 | -36.617
-6.5 | -0.283 | 0.00893 | -0.076 | -31.694
-6 | -0.226 | 0.00855 | -0.077 | -26.458
-5.5 | -0.168 | 0.00827 | -0.078 | -20.334
-5 | -0.109 | 0.00803 | -0.079 | -13.554
-4.5 | -0.049 | 0.0079 | -0.08 | -6.161
-4 | 0.012 | 0.00822 | -0.081 | 1.481
-3.5 | 0.074 | 0.00781 | -0.082 | 9.413
-3 | 0.135 | 0.00789 | -0.083 | 17.15
-2.5 | 0.197 | 0.00778 | -0.084 | 25.348
-2 | 0.26 | 0.00775 | -0.085 | 33.591
-1.5 | 0.322 | 0.0061 | -0.086 | 52.846
-1 | 0.384 | 0.00591 | -0.087 | 65.062
-0.5 | 0.446 | 0.0059 | -0.088 | 75.615
0 | 0.512 | 0.00592 | -0.088 | 86.584
0.5 | 0.575 | 0.00604 | -0.089 | 95.232
1 | 0.637 | 0.00609 | -0.09 | 104.674
1.5 | 0.7 | 0.00621 | -0.091 | 112.646
2 | 0.762 | 0.00631 | -0.092 | 120.706
2.5 | 0.825 | 0.00675 | -0.093 | 122.11
3 | 0.887 | 0.00692 | -0.094 | 128.126
3.5 | 0.949 | 0.007 | -0.095 | 135.575
4 | 1.011 | 0.00705 | -0.096 | 143.395
4.5 | 1.074 | 0.00683 | -0.097 | 157.16
5 | 1.136 | 0.00697 | -0.098 | 162.937
5.5 | 1.198 | 0.00691 | -0.099 | 173.23
6 | 1.249 | 0.00706 | -0.1 | 176.841
6.5 | 1.308 | 0.00709 | -0.101 | 184.314
7 | 1.365 | 0.00729 | -0.102 | 187.185
7.5 | 1.422 | 0.0075 | -0.103 | 189.658
8 | 1.476 | 0.00771 | -0.104 | 191.485
8.5 | 1.511 | 0.00881 | -0.103 | 171.489
9 | 1.54 | 0.01097 | -0.103 | 140.391
9.5 | 1.575 | 0.01388 | -0.103 | 113.482
10 | 1.602 | 0.02162 | -0.102 | 74.076
10.5 | 1.642 | 0.02286 | -0.103 | 71.85
11 | 1.68 | 0.02426 | -0.103 | 69.256
11.5 | 1.716 | 0.02587 | -0.104 | 66.308
12 | 1.747 | 0.02737 | -0.105 | 63.824
12.5 | 1.775 | 0.02891 | -0.105 | 61.404
13 | 1.8 | 0.03059 | -0.106 | 58.832
13.5 | 1.821 | 0.03219 | -0.107 | 56.563
14 | 1.839 | 0.03395 | -0.107 | 54.151
14.5 | 1.852 | 0.0359 | -0.108 | 51.603
15 | 1.854 | 0.03787 | -0.109 | 48.974
15.5 | 1.851 | 0.04009 | -0.109 | 46.182
16 | 1.843 | 0.04221 | -0.11 | 43.657
16.5 | 1.83 | 0.04467 | -0.11 | 40.965
17 | 1.812 | 0.047 | -0.111 | 38.553
17.5 | 1.79 | 0.04958 | -0.111 | 36.103
18 | 1.764 | 0.05253 | -0.112 | 33.569
18.5 | 1.733 | 0.05587 | -0.112 | 31.024
19 | 1.699 | 0.05958 | -0.113 | 28.521
19.5 | 1.663 | 0.0635 | -0.113 | 26.186
20 | 1.624 | 0.06773 | -0.113 | 23.973

## 50. Re 2M Mach 0.00 (2)
BIGFOIL.COM POLAR EXPORT
GA 37-617
GA 37-617 |  |  |  | Cl Max: | 1.5845 | at alpha= | 20 | deg
XFOIL ncrit=9 |  |  |  | L/D Max: | 187.436 | at alpha= | 7.5 | deg
Re: | 2000000 |  |  | Cd Min: | 0.09484 | at alpha= | 20 | deg
Mach: | 0 |  |  | Cl=0 at alpha= | -4.0683 | deg
|  |  |  | @ Cl=0.1, Cd= | 0.0079876
|  |  |  | @ Cl=0.4, Cd= | 0.0059733
|  |  |  | @ Cl=0.6, Cd= | 0.0058272
alpha (deg) | Cl | Cd | Cm | Cl/Cd
-17.5 | -0.7859 | 0.08227 | -0.0748 | -9.5527
-17 | -0.9149 | 0.05363 | -0.0937 | -17.0595
-16.5 | -0.934 | 0.04516 | -0.0986 | -20.682
-16 | -0.9629 | 0.03663 | -0.1025 | -26.2872
-15.5 | -0.9707 | 0.03126 | -0.1038 | -31.0525
-15 | -0.9605 | 0.02811 | -0.1035 | -34.1693
-14.5 | -0.9527 | 0.02527 | -0.1019 | -37.7008
-14 | -0.9393 | 0.02319 | -0.0993 | -40.5045
-13 | -0.9072 | 0.02013 | -0.0912 | -45.0671
-12.5 | -0.8705 | 0.01909 | -0.0893 | -45.5998
-12 | -0.8323 | 0.01789 | -0.0876 | -46.5232
-11.5 | -0.789 | 0.01694 | -0.0865 | -46.5762
-11 | -0.7487 | 0.0155 | -0.085 | -48.3032
-10.5 | -0.7047 | 0.01429 | -0.0839 | -49.3142
-10 | -0.6548 | 0.01351 | -0.0835 | -48.4678
-9.5 | -0.6033 | 0.01288 | -0.0832 | -46.8401
-9 | -0.5507 | 0.01228 | -0.083 | -44.8453
-8.5 | -0.4968 | 0.01178 | -0.083 | -42.1732
-8 | -0.4442 | 0.01112 | -0.0828 | -39.946
-7.5 | -0.3895 | 0.01059 | -0.083 | -36.78
-7 | -0.3336 | 0.01023 | -0.0832 | -32.61
-6 | -0.2214 | 0.00945 | -0.0838 | -23.4286
-5.5 | -0.1641 | 0.00919 | -0.0843 | -17.8564
-5 | -0.1075 | 0.00884 | -0.0847 | -12.1606
-4.5 | -0.0499 | 0.00862 | -0.0852 | -5.7889
-4 | 0.0079 | 0.00834 | -0.0858 | 0.94724
-3.5 | 0.0658 | 0.0081 | -0.0864 | 8.1235
-3 | 0.1236 | 0.00791 | -0.087 | 15.6258
-2.5 | 0.1815 | 0.00767 | -0.0876 | 23.6636
-2 | 0.2389 | 0.00721 | -0.0883 | 33.1345
-1.5 | 0.2947 | 0.00648 | -0.089 | 45.4784
-1 | 0.351 | 0.00599 | -0.0896 | 58.5977
-0.5 | 0.4097 | 0.00597 | -0.0904 | 68.6265
0 | 0.4689 | 0.00592 | -0.0913 | 79.2061
1 | 0.586 | 0.00582 | -0.0929 | 100.6873
1.5 | 0.644 | 0.00585 | -0.0936 | 110.0855
2 | 0.7027 | 0.00579 | -0.0945 | 121.3644
2.5 | 0.7611 | 0.00576 | -0.0953 | 132.1354
3 | 0.8186 | 0.00578 | -0.0959 | 141.6263
3.5 | 0.8758 | 0.00584 | -0.0965 | 149.9658
4 | 0.9337 | 0.00587 | -0.0973 | 159.063
4.5 | 0.9905 | 0.00595 | -0.0978 | 166.4706
5 | 1.047 | 0.00605 | -0.0984 | 173.0579
5.5 | 1.1028 | 0.00618 | -0.0988 | 178.4466
6.5 | 1.2106 | 0.0065 | -0.0989 | 186.2462
7 | 1.261 | 0.00673 | -0.0984 | 187.37
7.5 | 1.3158 | 0.00702 | -0.0988 | 187.4359
8 | 1.3575 | 0.008 | -0.0974 | 169.6875
8.5 | 1.3747 | 0.00966 | -0.0918 | 142.3085
9 | 1.3658 | 0.01141 | -0.0816 | 119.702
9.5 | 1.3619 | 0.01371 | -0.0741 | 99.3363
10 | 1.3583 | 0.01668 | -0.0679 | 81.4329
10.5 | 1.36 | 0.01979 | -0.0632 | 68.7216
11 | 1.3638 | 0.02306 | -0.0593 | 59.1414
11.5 | 1.3709 | 0.02631 | -0.0561 | 52.1057
12 | 1.3788 | 0.0297 | -0.0533 | 46.4242
12.5 | 1.3895 | 0.03311 | -0.0511 | 41.9662
13 | 1.4013 | 0.03658 | -0.0492 | 38.3078
13.5 | 1.4156 | 0.03996 | -0.0477 | 35.4254
14 | 1.4309 | 0.04336 | -0.0464 | 33.0005
14.5 | 1.4478 | 0.0467 | -0.0454 | 31.0021
15 | 1.4634 | 0.05026 | -0.0445 | 29.1166
15.5 | 1.4786 | 0.05397 | -0.0438 | 27.3967
16 | 1.4925 | 0.05786 | -0.0433 | 25.795
16.5 | 1.5095 | 0.06153 | -0.043 | 24.5327
17 | 1.5189 | 0.06613 | -0.0427 | 22.9684
17.5 | 1.5345 | 0.07015 | -0.0428 | 21.8746
18 | 1.5477 | 0.07451 | -0.043 | 20.7717
18.5 | 1.5556 | 0.07959 | -0.0434 | 19.5452
19 | 1.5664 | 0.08444 | -0.0441 | 18.5505
19.5 | 1.5762 | 0.08953 | -0.045 | 17.6053
20 | 1.5845 | 0.09484 | -0.0461 | 16.7071

## 51. Re 2M Mach 0.10 (1)
BIGFOIL.COM POLAR EXPORT
GA 37-617
GA 37-617 |  |  |  | Cl Max: | 1.847 | at alpha= | 14.5 | deg
JavaFoil+Calcfoil stall+Eppler ext transition |  |  |  | L/D Max: | 191.204 | at alpha= | 8 | deg
Re: | 2000000 |  |  | Cd Min: | 0.00594 | at alpha= | -1 | deg
Mach: | 0.1 |  |  | Cl=0 at alpha= | -4.0984 | deg
|  |  |  | @ Cl=0.1, Cd= | 0.0079836
|  |  |  | @ Cl=0.4, Cd= | 0.00594
|  |  |  | @ Cl=0.6, Cd= | 0.0060519
alpha (deg) | Cl | Cd | Cm | Cl/Cd
-19.5 | -0.55 | 0.1695 | -0.026 | -3.246
-19 | -0.565 | 0.15984 | -0.027 | -3.532
-18.5 | -0.578 | 0.1524 | -0.027 | -3.795
-18 | -0.591 | 0.14519 | -0.027 | -4.072
-17.5 | -0.603 | 0.13647 | -0.028 | -4.419
-17 | -0.614 | 0.12955 | -0.029 | -4.738
-16.5 | -0.623 | 0.1233 | -0.03 | -5.053
-16 | -0.629 | 0.11832 | -0.029 | -5.318
-15.5 | -0.635 | 0.11119 | -0.031 | -5.713
-15 | -0.638 | 0.10528 | -0.032 | -6.063
-14.5 | -0.639 | 0.10016 | -0.032 | -6.376
-14 | -0.637 | 0.09455 | -0.033 | -6.732
-13.5 | -0.632 | 0.08858 | -0.034 | -7.136
-13 | -0.624 | 0.08286 | -0.035 | -7.536
-12.5 | -0.613 | 0.07821 | -0.036 | -7.838
-12 | -0.6 | 0.0725 | -0.039 | -8.279
-11.5 | -0.583 | 0.068 | -0.04 | -8.566
-11 | -0.573 | 0.05522 | -0.048 | -10.374
-10.5 | -0.612 | 0.01943 | -0.064 | -31.524
-10 | -0.601 | 0.01343 | -0.068 | -44.741
-9.5 | -0.57 | 0.01182 | -0.07 | -48.254
-9 | -0.533 | 0.01094 | -0.071 | -48.693
-8.5 | -0.49 | 0.01024 | -0.072 | -47.876
-8 | -0.444 | 0.00975 | -0.074 | -45.52
-7.5 | -0.393 | 0.00969 | -0.075 | -40.543
-7 | -0.339 | 0.00932 | -0.076 | -36.421
-6.5 | -0.284 | 0.00891 | -0.076 | -31.886
-6 | -0.227 | 0.00862 | -0.077 | -26.343
-5.5 | -0.169 | 0.00833 | -0.078 | -20.263
-5 | -0.109 | 0.00837 | -0.079 | -13.05
-4.5 | -0.049 | 0.00842 | -0.08 | -5.809
-4 | 0.012 | 0.00817 | -0.081 | 1.497
-3.5 | 0.074 | 0.00808 | -0.082 | 9.14
-3 | 0.136 | 0.00785 | -0.083 | 17.329
-2.5 | 0.198 | 0.0078 | -0.084 | 25.405
-2 | 0.262 | 0.00776 | -0.085 | 33.695
-1.5 | 0.324 | 0.00614 | -0.086 | 52.751
-1 | 0.386 | 0.00594 | -0.087 | 65.018
-0.5 | 0.449 | 0.00594 | -0.088 | 75.538
0 | 0.515 | 0.00595 | -0.089 | 86.572
0.5 | 0.578 | 0.00601 | -0.09 | 96.076
1 | 0.641 | 0.00613 | -0.091 | 104.547
1.5 | 0.703 | 0.0062 | -0.092 | 113.535
2 | 0.766 | 0.00631 | -0.093 | 121.374
2.5 | 0.829 | 0.0068 | -0.094 | 121.958
3 | 0.891 | 0.00692 | -0.095 | 128.868
3.5 | 0.954 | 0.00706 | -0.096 | 135.204
4 | 1.016 | 0.00711 | -0.097 | 142.994
4.5 | 1.079 | 0.0069 | -0.098 | 156.39
5 | 1.141 | 0.00699 | -0.099 | 163.184
5.5 | 1.204 | 0.00694 | -0.1 | 173.489
6 | 1.255 | 0.00709 | -0.101 | 177.027
6.5 | 1.314 | 0.00713 | -0.102 | 184.326
7 | 1.372 | 0.00733 | -0.102 | 187.222
7.5 | 1.428 | 0.00754 | -0.103 | 189.463
8 | 1.483 | 0.00776 | -0.104 | 191.204
8.5 | 1.507 | 0.00922 | -0.103 | 163.415
9 | 1.545 | 0.01117 | -0.103 | 138.284
9.5 | 1.578 | 0.01487 | -0.103 | 106.095
10 | 1.607 | 0.02194 | -0.103 | 73.228
10.5 | 1.647 | 0.0232 | -0.103 | 70.98
11 | 1.685 | 0.02465 | -0.104 | 68.328
11.5 | 1.719 | 0.02628 | -0.105 | 65.417
12 | 1.75 | 0.02782 | -0.105 | 62.885
12.5 | 1.777 | 0.02945 | -0.106 | 60.332
13 | 1.8 | 0.03113 | -0.106 | 57.824
13.5 | 1.82 | 0.03282 | -0.107 | 55.446
14 | 1.835 | 0.03456 | -0.108 | 53.107
14.5 | 1.847 | 0.03658 | -0.108 | 50.493
15 | 1.846 | 0.03883 | -0.109 | 47.547
15.5 | 1.839 | 0.0409 | -0.11 | 44.979
16 | 1.827 | 0.04309 | -0.11 | 42.406
16.5 | 1.81 | 0.04559 | -0.111 | 39.707
17 | 1.788 | 0.0484 | -0.111 | 36.93
17.5 | 1.761 | 0.05081 | -0.112 | 34.656
18 | 1.73 | 0.05399 | -0.112 | 32.032
18.5 | 1.694 | 0.05775 | -0.113 | 29.33
19 | 1.655 | 0.06146 | -0.113 | 26.922
19.5 | 1.612 | 0.06584 | -0.113 | 24.481

## 52. Re 2M Mach 0.10 (2)
BIGFOIL.COM POLAR EXPORT
GA 37-617
GA 37-617 |  |  |  | Cl Max: | 1.5783 | at alpha= | 20 | deg
XFOIL ncrit=9 |  |  |  | L/D Max: | 187.183 | at alpha= | 7 | deg
Re: | 2000000 |  |  | Cd Min: | 0.09796 | at alpha= | 20 | deg
Mach: | 0.1 |  |  | Cl=0 at alpha= | -4.069 | deg
|  |  |  | @ Cl=0.1, Cd= | 0.0080156
|  |  |  | @ Cl=0.4, Cd= | 0.0059963
|  |  |  | @ Cl=0.6, Cd= | 0.00586
alpha (deg) | Cl | Cd | Cm | Cl/Cd
-16.5 | -0.8311 | 0.06046 | -0.0904 | -13.7463
-16 | -0.9009 | 0.04468 | -0.1003 | -20.1634
-15.5 | -0.9252 | 0.03657 | -0.1042 | -25.2994
-15 | -0.9228 | 0.03203 | -0.1054 | -28.8105
-14.5 | -0.9222 | 0.02805 | -0.1051 | -32.877
-14 | -0.9148 | 0.02518 | -0.1033 | -36.3304
-13.5 | -0.9053 | 0.02294 | -0.1002 | -39.4638
-13 | -0.8953 | 0.02124 | -0.0953 | -42.1516
-12.5 | -0.8656 | 0.02005 | -0.0924 | -43.1721
-12 | -0.8313 | 0.01863 | -0.0901 | -44.6216
-11.5 | -0.7901 | 0.01753 | -0.0886 | -45.0713
-11 | -0.7456 | 0.01649 | -0.0874 | -45.2153
-10.5 | -0.7069 | 0.01475 | -0.0856 | -47.9254
-10 | -0.6582 | 0.01382 | -0.0849 | -47.6266
-9.5 | -0.6068 | 0.01313 | -0.0844 | -46.2148
-9 | -0.554 | 0.01248 | -0.0842 | -44.391
-8.5 | -0.5001 | 0.01193 | -0.084 | -41.9195
-8 | -0.446 | 0.0114 | -0.0839 | -39.1228
-7.5 | -0.3921 | 0.01068 | -0.0838 | -36.7135
-7 | -0.3359 | 0.0103 | -0.084 | -32.6117
-6.5 | -0.2793 | 0.01001 | -0.0843 | -27.9021
-6 | -0.223 | 0.0095 | -0.0845 | -23.4737
-5.5 | -0.1653 | 0.00922 | -0.0849 | -17.9284
-5 | -0.1083 | 0.00888 | -0.0853 | -12.1959
-4.5 | -0.05 | 0.00867 | -0.0858 | -5.767
-4 | 0.008 | 0.00836 | -0.0864 | 0.95694
-3.5 | 0.0663 | 0.00812 | -0.0869 | 8.165
-3 | 0.1244 | 0.00794 | -0.0875 | 15.6675
-2.5 | 0.1829 | 0.0077 | -0.0881 | 23.7532
-2 | 0.2406 | 0.00725 | -0.0888 | 33.1862
-1.5 | 0.2967 | 0.00652 | -0.0895 | 45.5061
-1 | 0.3532 | 0.00602 | -0.0901 | 58.6711
-0.5 | 0.4124 | 0.00599 | -0.0909 | 68.8481
0 | 0.472 | 0.00593 | -0.0918 | 79.5953
1 | 0.5896 | 0.00586 | -0.0934 | 100.6143
1.5 | 0.6482 | 0.00586 | -0.0941 | 110.6143
2 | 0.7073 | 0.00581 | -0.095 | 121.7384
2.5 | 0.766 | 0.00579 | -0.0958 | 132.2971
3 | 0.8238 | 0.00582 | -0.0964 | 141.5464
3.5 | 0.8815 | 0.00586 | -0.0971 | 150.4266
4 | 0.9398 | 0.0059 | -0.0978 | 159.2881
4.5 | 0.9968 | 0.00599 | -0.0983 | 166.4107
5 | 1.0539 | 0.00609 | -0.0988 | 173.0542
5.5 | 1.1098 | 0.00622 | -0.0992 | 178.4244
6 | 1.1655 | 0.00635 | -0.0995 | 183.5433
6.5 | 1.2185 | 0.00654 | -0.0993 | 186.315
7 | 1.2691 | 0.00678 | -0.0986 | 187.1829
7.5 | 1.3243 | 0.00709 | -0.0991 | 186.7842
8 | 1.364 | 0.00814 | -0.0972 | 167.5676
8.5 | 1.378 | 0.00982 | -0.0909 | 140.3259
9 | 1.3664 | 0.01167 | -0.0805 | 117.0865
9.5 | 1.3621 | 0.01414 | -0.0731 | 96.3296
10 | 1.3569 | 0.01732 | -0.0669 | 78.343
10.5 | 1.3585 | 0.02054 | -0.0623 | 66.1392
11 | 1.3616 | 0.02393 | -0.0584 | 56.8993
11.5 | 1.3672 | 0.02736 | -0.0551 | 49.9708
12 | 1.3758 | 0.03081 | -0.0525 | 44.6543
12.5 | 1.3867 | 0.03428 | -0.0503 | 40.4522
13 | 1.3996 | 0.03774 | -0.0485 | 37.0853
13.5 | 1.4139 | 0.04119 | -0.047 | 34.3263
14 | 1.4282 | 0.04477 | -0.0457 | 31.9008
14.5 | 1.444 | 0.0483 | -0.0447 | 29.8965
15 | 1.4604 | 0.05188 | -0.0439 | 28.1496
15.5 | 1.476 | 0.05559 | -0.0432 | 26.5515
16 | 1.4906 | 0.05954 | -0.0427 | 25.0353
16.5 | 1.5052 | 0.06359 | -0.0424 | 23.6704
17 | 1.5164 | 0.06807 | -0.0422 | 22.2771
17.5 | 1.5321 | 0.07216 | -0.0423 | 21.232
18 | 1.543 | 0.07694 | -0.0426 | 20.0546
18.5 | 1.5494 | 0.08233 | -0.0431 | 18.8194
19 | 1.5628 | 0.08698 | -0.0438 | 17.9673
19.5 | 1.5723 | 0.09219 | -0.0447 | 17.055
20 | 1.5783 | 0.09796 | -0.046 | 16.1117

## 53. Re 2M Mach 0.25 (1)
BIGFOIL.COM POLAR EXPORT
GA 37-617
GA 37-617 |  |  |  | Cl Max: | 1.798 | at alpha= | 14 | deg
JavaFoil+Calcfoil stall+Eppler ext transition |  |  |  | L/D Max: | 184.81 | at alpha= | 7 | deg
Re: | 2000000 |  |  | Cd Min: | 0.00597 | at alpha= | -0.5 | deg
Mach: | 0.25 |  |  | Cl=0 at alpha= | -4.1032 | deg
|  |  |  | @ Cl=0.1, Cd= | 0.0081487
|  |  |  | @ Cl=0.4, Cd= | 0.0062369
|  |  |  | @ Cl=0.6, Cd= | 0.0061466
alpha (deg) | Cl | Cd | Cm | Cl/Cd
-17 | -0.299 | 0.1419 | -0.029 | -2.107
-16.5 | -0.343 | 0.13732 | -0.029 | -2.495
-16 | -0.382 | 0.12955 | -0.029 | -2.947
-15.5 | -0.417 | 0.12513 | -0.029 | -3.332
-15 | -0.448 | 0.11758 | -0.03 | -3.81
-14.5 | -0.475 | 0.10835 | -0.03 | -4.383
-14 | -0.497 | 0.10234 | -0.031 | -4.859
-13.5 | -0.515 | 0.09515 | -0.031 | -5.411
-13 | -0.527 | 0.08883 | -0.032 | -5.935
-12.5 | -0.534 | 0.08417 | -0.032 | -6.348
-12 | -0.536 | 0.07867 | -0.033 | -6.811
-11.5 | -0.533 | 0.07384 | -0.035 | -7.216
-11 | -0.524 | 0.06848 | -0.038 | -7.659
-10.5 | -0.512 | 0.06249 | -0.041 | -8.19
-10 | -0.497 | 0.05514 | -0.046 | -9.005
-9.5 | -0.518 | 0.02437 | -0.064 | -21.265
-9 | -0.519 | 0.01283 | -0.072 | -40.445
-8.5 | -0.487 | 0.01099 | -0.074 | -44.317
-8 | -0.445 | 0.01023 | -0.075 | -43.475
-7.5 | -0.397 | 0.00995 | -0.077 | -39.91
-7 | -0.345 | 0.00956 | -0.078 | -36.055
-6.5 | -0.289 | 0.00912 | -0.079 | -31.709
-6 | -0.232 | 0.00881 | -0.079 | -26.315
-5.5 | -0.173 | 0.00814 | -0.08 | -21.201
-5 | -0.112 | 0.00856 | -0.081 | -13.078
-4.5 | -0.05 | 0.00829 | -0.082 | -6.042
-4 | 0.013 | 0.00807 | -0.083 | 1.555
-3.5 | 0.076 | 0.00822 | -0.084 | 9.224
-3 | 0.14 | 0.00803 | -0.085 | 17.392
-2.5 | 0.204 | 0.00798 | -0.086 | 25.512
-2 | 0.269 | 0.00784 | -0.087 | 34.279
-1.5 | 0.333 | 0.00622 | -0.088 | 53.48
-1 | 0.397 | 0.00625 | -0.089 | 63.505
-0.5 | 0.461 | 0.00597 | -0.09 | 77.155
0 | 0.529 | 0.00602 | -0.091 | 87.902
0.5 | 0.594 | 0.00614 | -0.092 | 96.766
1 | 0.658 | 0.00621 | -0.093 | 106.082
1.5 | 0.723 | 0.00631 | -0.094 | 114.576
2 | 0.787 | 0.00645 | -0.095 | 122.042
2.5 | 0.852 | 0.00695 | -0.096 | 122.55
3 | 0.916 | 0.0071 | -0.097 | 128.965
3.5 | 0.98 | 0.00723 | -0.098 | 135.676
4 | 1.045 | 0.00729 | -0.099 | 143.346
4.5 | 1.109 | 0.0071 | -0.1 | 156.072
5 | 1.173 | 0.00722 | -0.101 | 162.428
5.5 | 1.237 | 0.00715 | -0.102 | 172.97
6 | 1.289 | 0.00732 | -0.103 | 176.028
6.5 | 1.349 | 0.00739 | -0.104 | 182.543
7 | 1.408 | 0.00762 | -0.105 | 184.81
7.5 | 1.447 | 0.00831 | -0.105 | 174.127
8 | 1.49 | 0.00878 | -0.105 | 169.649
8.5 | 1.531 | 0.01082 | -0.105 | 141.528
9 | 1.573 | 0.01237 | -0.105 | 127.171
9.5 | 1.597 | 0.01981 | -0.105 | 80.634
10 | 1.633 | 0.02377 | -0.105 | 68.711
10.5 | 1.67 | 0.02534 | -0.106 | 65.912
11 | 1.704 | 0.02697 | -0.106 | 63.196
11.5 | 1.734 | 0.02867 | -0.107 | 60.479
12 | 1.758 | 0.03043 | -0.108 | 57.769
12.5 | 1.776 | 0.03237 | -0.108 | 54.872
13 | 1.789 | 0.03428 | -0.109 | 52.196
13.5 | 1.797 | 0.03643 | -0.11 | 49.322
14 | 1.798 | 0.03851 | -0.11 | 46.7
14.5 | 1.793 | 0.04093 | -0.111 | 43.819
15 | 1.77 | 0.04344 | -0.111 | 40.735
15.5 | 1.736 | 0.04638 | -0.112 | 37.422
16 | 1.693 | 0.04923 | -0.112 | 34.384
16.5 | 1.64 | 0.05277 | -0.113 | 31.082
17 | 1.579 | 0.05678 | -0.113 | 27.819
17.5 | 1.51 | 0.06138 | -0.113 | 24.598
18 | 1.433 | 0.06652 | -0.114 | 21.534
18.5 | 1.347 | 0.0729 | -0.114 | 18.481
19 | 1.255 | 0.08106 | -0.113 | 15.481

## 54. Re 2M Mach 0.25 (2)
BIGFOIL.COM POLAR EXPORT
GA 37-617
GA 37-617 |  |  |  | Cl Max: | 1.54 | at alpha= | 19.5 | deg
XFOIL ncrit=9 |  |  |  | L/D Max: | 185.41 | at alpha= | 7 | deg
Re: | 2000000 |  |  | Cd Min: | 0.17319 | at alpha= | -16.5 | deg
Mach: | 0.25 |  |  | Cl=0 at alpha= | -4.0698 | deg
|  |  |  | @ Cl=0.1, Cd= | 0.0081914
|  |  |  | @ Cl=0.4, Cd= | 0.0060911
|  |  |  | @ Cl=0.6, Cd= | 0.006015
alpha (deg) | Cl | Cd | Cm | Cl/Cd
-16.5 | -0.3214 | 0.17319 | -0.0348 | -1.8558
-16 | -0.3031 | 0.16683 | -0.0386 | -1.8168
-15.5 | -0.2928 | 0.15734 | -0.0434 | -1.8609
-15 | -0.2787 | 0.14967 | -0.0475 | -1.8621
-13.5 | -0.6102 | 0.05576 | -0.0975 | -10.9433
-12.5 | -0.6908 | 0.03359 | -0.1114 | -20.5656
-11.5 | -0.7269 | 0.02409 | -0.1065 | -30.1743
-11 | -0.7263 | 0.0213 | -0.1005 | -34.0986
-10.5 | -0.6956 | 0.01919 | -0.0974 | -36.248
-10 | -0.6599 | 0.01708 | -0.0948 | -38.6358
-9.5 | -0.6195 | 0.01511 | -0.0926 | -40.9993
-9 | -0.5684 | 0.01402 | -0.0913 | -40.5421
-8.5 | -0.5151 | 0.01315 | -0.0904 | -39.1711
-8 | -0.4603 | 0.01229 | -0.0896 | -37.4532
-7.5 | -0.4035 | 0.01165 | -0.0891 | -34.6352
-7 | -0.3484 | 0.01083 | -0.0886 | -32.1699
-6.5 | -0.2895 | 0.01037 | -0.0885 | -27.9171
-6 | -0.2308 | 0.00987 | -0.0884 | -23.384
-5.5 | -0.1717 | 0.00947 | -0.0885 | -18.1309
-5 | -0.112 | 0.00914 | -0.0887 | -12.2538
-4.5 | -0.0518 | 0.0088 | -0.0891 | -5.8864
-4 | 0.0084 | 0.0085 | -0.0895 | 0.98824
-3.5 | 0.0687 | 0.0083 | -0.0899 | 8.2771
-3 | 0.1292 | 0.00809 | -0.0905 | 15.9703
-2.5 | 0.19 | 0.00782 | -0.0911 | 24.2967
-2 | 0.2498 | 0.00744 | -0.0917 | 33.5753
-1.5 | 0.3078 | 0.00681 | -0.0923 | 45.1982
-1 | 0.3657 | 0.00613 | -0.0929 | 59.6574
-0.5 | 0.4274 | 0.00606 | -0.0938 | 70.5281
0 | 0.4887 | 0.00602 | -0.0946 | 81.1794
0.5 | 0.5494 | 0.00599 | -0.0954 | 91.7195
1 | 0.6102 | 0.00602 | -0.0962 | 101.3621
1.5 | 0.6716 | 0.00598 | -0.0971 | 112.3077
2 | 0.7325 | 0.00596 | -0.0979 | 122.9027
2.5 | 0.7928 | 0.00598 | -0.0986 | 132.5753
3 | 0.8525 | 0.00602 | -0.0992 | 141.6113
3.5 | 0.9132 | 0.00602 | -0.0999 | 151.6944
4 | 0.973 | 0.00608 | -0.1005 | 160.0329
4.5 | 1.0316 | 0.00624 | -0.1009 | 165.3205
5 | 1.0916 | 0.00628 | -0.1014 | 173.8217
5.5 | 1.1488 | 0.00646 | -0.1014 | 177.8328
6 | 1.2065 | 0.00659 | -0.1015 | 183.0804
6.5 | 1.2615 | 0.00681 | -0.1011 | 185.2423
7 | 1.3127 | 0.00708 | -0.1 | 185.4096
7.5 | 1.3712 | 0.00744 | -0.1005 | 184.3011
8 | 1.3981 | 0.0088 | -0.0958 | 158.875
8.5 | 1.3842 | 0.01074 | -0.0843 | 128.8827
9 | 1.3706 | 0.01354 | -0.0752 | 101.226
9.5 | 1.362 | 0.01696 | -0.0684 | 80.3066
10 | 1.3516 | 0.021 | -0.0625 | 64.3619
10.5 | 1.3474 | 0.02501 | -0.0578 | 53.8745
11 | 1.3477 | 0.02903 | -0.0541 | 46.4244
11.5 | 1.3534 | 0.03295 | -0.0512 | 41.0744
12 | 1.3597 | 0.03704 | -0.0487 | 36.709
12.5 | 1.3723 | 0.04079 | -0.0468 | 33.643
13 | 1.3845 | 0.04471 | -0.0451 | 30.9662
13.5 | 1.3999 | 0.04847 | -0.0437 | 28.8818
14 | 1.4159 | 0.05231 | -0.0426 | 27.0675
14.5 | 1.4303 | 0.05642 | -0.0416 | 25.3509
15 | 1.4461 | 0.06052 | -0.0409 | 23.8946
15.5 | 1.4615 | 0.06476 | -0.0404 | 22.5679
16 | 1.476 | 0.06921 | -0.04 | 21.3264
16.5 | 1.4857 | 0.07436 | -0.0399 | 19.9798
17 | 1.5002 | 0.07908 | -0.0401 | 18.9707
17.5 | 1.5119 | 0.08424 | -0.0405 | 17.9475
18 | 1.5169 | 0.09037 | -0.0412 | 16.7854
18.5 | 1.5278 | 0.09586 | -0.0421 | 15.9378
19 | 1.536 | 0.10185 | -0.0434 | 15.081
19.5 | 1.54 | 0.1085 | -0.0451 | 14.1935
20 | 1.5367 | 0.11626 | -0.0475 | 13.2178

## 55. Re 2M Mach 0.50 (1)
BIGFOIL.COM POLAR EXPORT
GA 37-617
GA 37-617 |  |  |  | Cl Max: | 1.657 | at alpha= | 9.5 | deg
JavaFoil+Calcfoil stall+Eppler ext transition |  |  |  | L/D Max: | 146.914 | at alpha= | 5.5 | deg
Re: | 2000000 |  |  | Cd Min: | 0.00656 | at alpha= | 0 | deg
Mach: | 0.5 |  |  | Cl=0 at alpha= | -4.1014 | deg
|  |  |  | @ Cl=0.1, Cd= | 0.0085007
|  |  |  | @ Cl=0.4, Cd= | 0.0066867
|  |  |  | @ Cl=0.6, Cd= | 0.0065689
alpha (deg) | Cl | Cd | Cm | Cl/Cd
-20 | -0.9 | 0.18001 | -0.036 | -5.001
-19.5 | -0.873 | 0.17663 | -0.036 | -4.94
-19 | -0.845 | 0.16933 | -0.037 | -4.99
-18.5 | -0.817 | 0.16297 | -0.037 | -5.016
-18 | -0.792 | 0.1572 | -0.039 | -5.038
-17.5 | -0.763 | 0.1526 | -0.038 | -5
-17 | -0.733 | 0.15075 | -0.037 | -4.864
-16.5 | -0.705 | 0.14716 | -0.037 | -4.789
-16 | -0.677 | 0.13573 | -0.037 | -4.987
-15.5 | -0.649 | 0.13336 | -0.037 | -4.864
-15 | -0.62 | 0.12866 | -0.037 | -4.822
-14.5 | -0.592 | 0.12493 | -0.037 | -4.74
-14 | -0.564 | 0.11975 | -0.038 | -4.711
-13.5 | -0.536 | 0.11495 | -0.038 | -4.662
-13 | -0.509 | 0.11195 | -0.04 | -4.543
-12.5 | -0.478 | 0.1038 | -0.036 | -4.609
-12 | -0.45 | 0.10062 | -0.035 | -4.47
-11.5 | -0.422 | 0.09747 | -0.036 | -4.325
-11 | -0.393 | 0.0915 | -0.036 | -4.3
-10.5 | -0.365 | 0.085 | -0.038 | -4.298
-10 | -0.337 | 0.08153 | -0.038 | -4.134
-9.5 | -0.309 | 0.07892 | -0.039 | -3.911
-9 | -0.28 | 0.06602 | -0.038 | -4.242
-8.5 | -0.252 | 0.05761 | -0.039 | -4.37
-8 | -0.223 | 0.05656 | -0.039 | -3.947
-7.5 | -0.194 | 0.0517 | -0.038 | -3.762
-7 | -0.254 | 0.04688 | -0.041 | -5.41
-6.5 | -0.236 | 0.04286 | -0.047 | -5.511
-6 | -0.241 | 0.01015 | -0.088 | -23.767
-5.5 | -0.15 | 0.0405 | -0.039 | -3.702
-5 | -0.122 | 0.00909 | -0.091 | -13.388
-4.5 | -0.055 | 0.00864 | -0.092 | -6.372
-4 | 0.014 | 0.00873 | -0.093 | 1.589
-3.5 | 0.084 | 0.00853 | -0.094 | 9.873
-3 | 0.155 | 0.0084 | -0.095 | 18.509
-2.5 | 0.227 | 0.00848 | -0.097 | 26.766
-2 | 0.3 | 0.00838 | -0.098 | 35.841
-1.5 | 0.372 | 0.00664 | -0.099 | 56.073
-1 | 0.444 | 0.00676 | -0.1 | 65.682
-0.5 | 0.515 | 0.00678 | -0.101 | 75.98
0 | 0.592 | 0.00656 | -0.102 | 90.243
0.5 | 0.664 | 0.00664 | -0.103 | 99.952
1 | 0.736 | 0.00682 | -0.104 | 107.894
1.5 | 0.808 | 0.007 | -0.105 | 115.467
2 | 0.88 | 0.0072 | -0.107 | 122.19
2.5 | 0.952 | 0.00783 | -0.108 | 121.617
3 | 1.012 | 0.00805 | -0.108 | 125.747
3.5 | 1.079 | 0.00832 | -0.108 | 129.687
4 | 1.145 | 0.00858 | -0.109 | 133.412
4.5 | 1.213 | 0.00892 | -0.11 | 135.998
5 | 1.281 | 0.00882 | -0.11 | 145.127
5.5 | 1.348 | 0.00918 | -0.111 | 146.914
6 | 1.395 | 0.00956 | -0.112 | 145.908
6.5 | 1.454 | 0.01006 | -0.113 | 144.545
7 | 1.511 | 0.01056 | -0.114 | 143.119
7.5 | 1.563 | 0.01098 | -0.115 | 142.288
8 | 1.598 | 0.01431 | -0.115 | 111.694
8.5 | 1.618 | 0.02421 | -0.114 | 66.812
9 | 1.642 | 0.02986 | -0.114 | 55.008
9.5 | 1.657 | 0.03281 | -0.115 | 50.498
10 | 1.651 | 0.03566 | -0.115 | 46.312
10.5 | 1.61 | 0.03896 | -0.116 | 41.332
11 | 1.486 | 0.04271 | -0.116 | 34.792
11.5 | 1.027 | 0.04753 | -0.117 | 21.611
12 | 0.913 | 0.09967 | -0.053 | 9.16
12.5 | 0.942 | 0.10512 | -0.059 | 8.963
13 | 0.97 | 0.11121 | -0.061 | 8.726
13.5 | 1.004 | 0.11649 | -0.071 | 8.615
14 | 1.038 | 0.1259 | -0.078 | 8.244
14.5 | 1.059 | 0.13092 | -0.072 | 8.086

## 56. Re 2M Mach 0.50 (2)
BIGFOIL.COM POLAR EXPORT
GA 37-617
GA 37-617 |  |  |  | Cl Max: | 1.4899 | at alpha= | 7.5 | deg
XFOIL ncrit=9 |  |  |  | L/D Max: | 171.288 | at alpha= | 6 | deg
Re: | 2000000 |  |  | Cd Min: | 0.23962 | at alpha= | -20 | deg
Mach: | 0.5 |  |  | Cl=0 at alpha= | -4.0799 | deg
|  |  |  | @ Cl=0.1, Cd= | 0.0089449
|  |  |  | @ Cl=0.4, Cd= | 0.0073857
|  |  |  | @ Cl=0.6, Cd= | 0.0065553
alpha (deg) | Cl | Cd | Cm | Cl/Cd
-20 | -0.4675 | 0.23962 | -0.0031 | -1.951
-19.5 | -0.4443 | 0.23245 | -0.0079 | -1.9114
-19 | -0.4212 | 0.22453 | -0.0129 | -1.8759
-18.5 | -0.3997 | 0.2163 | -0.0179 | -1.8479
-18 | -0.3782 | 0.20845 | -0.0228 | -1.8143
-17.5 | -0.3564 | 0.20065 | -0.0273 | -1.7762
-17 | -0.3326 | 0.19389 | -0.0317 | -1.7154
-16.5 | -0.309 | 0.18711 | -0.0361 | -1.6514
-16 | -0.2855 | 0.18026 | -0.0404 | -1.5838
-15.5 | -0.2667 | 0.17148 | -0.0455 | -1.5553
-15 | -0.2473 | 0.16352 | -0.0501 | -1.5124
-14.5 | -0.2281 | 0.15556 | -0.0546 | -1.4663
-14 | -0.1448 | 0.13551 | -0.0467 | -1.0686
-13.5 | -0.1284 | 0.13136 | -0.0514 | -0.97747
-13 | -0.1115 | 0.12582 | -0.0558 | -0.88619
-12.5 | -0.1545 | 0.12556 | -0.0711 | -1.2305
-12 | -0.1436 | 0.11664 | -0.0758 | -1.2311
-11.5 | -0.1342 | 0.108 | -0.0803 | -1.2426
-11 | -0.1254 | 0.09987 | -0.0847 | -1.2556
-10.5 | -0.1232 | 0.09082 | -0.0897 | -1.3565
-10 | -0.1242 | 0.08187 | -0.0947 | -1.517
-9.5 | -0.1233 | 0.07378 | -0.0994 | -1.6712
-8.5 | -0.164 | 0.0502 | -0.1154 | -3.2669
-8 | -0.2019 | 0.03854 | -0.1246 | -5.2387
-7.5 | -0.2422 | 0.03134 | -0.1251 | -7.7281
-7 | -0.2745 | 0.02525 | -0.1194 | -10.8713
-6.5 | -0.2855 | 0.01755 | -0.114 | -16.2678
-6 | -0.2445 | 0.01394 | -0.1105 | -17.5395
-5.5 | -0.1869 | 0.01203 | -0.1079 | -15.5362
-5 | -0.1249 | 0.01075 | -0.1059 | -11.6186
-4.5 | -0.0578 | 0.00999 | -0.1048 | -5.7858
-4 | 0.011 | 0.00939 | -0.1042 | 1.1715
-3.5 | 0.081 | 0.00903 | -0.104 | 8.9701
-3 | 0.1502 | 0.00872 | -0.1039 | 17.2248
-2.5 | 0.2203 | 0.00843 | -0.1042 | 26.1329
-2 | 0.2904 | 0.00817 | -0.1046 | 35.5447
-1.5 | 0.3588 | 0.00776 | -0.105 | 46.2371
-0.5 | 0.492 | 0.00655 | -0.1061 | 75.1145
0 | 0.5628 | 0.00655 | -0.107 | 85.9237
0.5 | 0.6326 | 0.00656 | -0.1077 | 96.4329
1 | 0.7015 | 0.00667 | -0.1083 | 105.1724
1.5 | 0.7722 | 0.0067 | -0.1091 | 115.2537
2 | 0.8423 | 0.00676 | -0.1099 | 124.6006
2.5 | 0.9116 | 0.00683 | -0.1104 | 133.47
3 | 0.9792 | 0.00695 | -0.1106 | 140.8921
3.5 | 1.0479 | 0.00701 | -0.1108 | 149.4864
4 | 1.1163 | 0.0071 | -0.1108 | 157.2254
4.5 | 1.1829 | 0.00728 | -0.1104 | 162.4863
5 | 1.2476 | 0.00752 | -0.1094 | 165.9043
5.5 | 1.3126 | 0.0077 | -0.1083 | 170.4675
6 | 1.3703 | 0.008 | -0.1058 | 171.2875
6.5 | 1.4118 | 0.00839 | -0.1003 | 168.2718
7.5 | 1.4899 | 0.01034 | -0.0907 | 144.0909
8 | 1.4684 | 0.01416 | -0.0804 | 103.7006
8.5 | 1.4238 | 0.01988 | -0.0701 | 71.6197
9 | 1.3812 | 0.0262 | -0.0617 | 52.7176
9.5 | 1.3475 | 0.0327 | -0.0553 | 41.208
10 | 1.3224 | 0.0392 | -0.0504 | 33.7347
10.5 | 1.31 | 0.04524 | -0.0469 | 28.9567
11 | 1.3068 | 0.05097 | -0.0441 | 25.6386
11.5 | 1.3109 | 0.05644 | -0.0421 | 23.2264
12 | 1.3185 | 0.0619 | -0.0405 | 21.3005
12.5 | 1.3321 | 0.06712 | -0.0392 | 19.8465

## 57. Re 3M Mach 0.00 (1)
BIGFOIL.COM POLAR EXPORT
GA 37-617
GA 37-617 |  |  |  | Cl Max: | 1.86 | at alpha= | 15 | deg
JavaFoil+Calcfoil stall+Eppler ext transition |  |  |  | L/D Max: | 203.554 | at alpha= | 7 | deg
Re: | 3000000 |  |  | Cd Min: | 0.0055 | at alpha= | -1 | deg
Mach: | 0 |  |  | Cl=0 at alpha= | -4.0984 | deg
|  |  |  | @ Cl=0.1, Cd= | 0.0073926
|  |  |  | @ Cl=0.4, Cd= | 0.0055
|  |  |  | @ Cl=0.6, Cd= | 0.0056402
alpha (deg) | Cl | Cd | Cm | Cl/Cd
-20 | -0.587 | 0.1671 | -0.028 | -3.515
-19.5 | -0.6 | 0.15985 | -0.028 | -3.752
-19 | -0.612 | 0.15258 | -0.029 | -4.009
-18.5 | -0.623 | 0.1449 | -0.029 | -4.296
-18 | -0.633 | 0.13763 | -0.03 | -4.597
-17.5 | -0.642 | 0.12835 | -0.031 | -5.004
-17 | -0.65 | 0.12282 | -0.032 | -5.292
-16.5 | -0.656 | 0.11666 | -0.032 | -5.622
-16 | -0.66 | 0.11109 | -0.033 | -5.942
-15.5 | -0.663 | 0.10448 | -0.034 | -6.341
-15 | -0.664 | 0.0983 | -0.035 | -6.751
-14.5 | -0.661 | 0.09397 | -0.036 | -7.033
-14 | -0.657 | 0.08801 | -0.037 | -7.463
-13.5 | -0.65 | 0.08222 | -0.038 | -7.908
-13 | -0.643 | 0.07515 | -0.041 | -8.55
-12.5 | -0.633 | 0.06769 | -0.043 | -9.355
-12 | -0.633 | 0.05209 | -0.05 | -12.153
-11.5 | -0.652 | 0.02791 | -0.059 | -23.362
-11 | -0.664 | 0.01468 | -0.065 | -45.236
-10.5 | -0.642 | 0.01247 | -0.067 | -51.476
-10 | -0.611 | 0.01126 | -0.069 | -54.314
-9.5 | -0.576 | 0.01053 | -0.07 | -54.655
-9 | -0.535 | 0.0106 | -0.071 | -50.526
-8.5 | -0.492 | 0.01007 | -0.072 | -48.803
-8 | -0.443 | 0.0087 | -0.073 | -50.98
-7.5 | -0.392 | 0.00859 | -0.074 | -45.647
-7 | -0.338 | 0.00834 | -0.075 | -40.566
-6.5 | -0.283 | 0.00826 | -0.076 | -34.285
-6 | -0.226 | 0.00771 | -0.077 | -29.335
-5.5 | -0.168 | 0.00772 | -0.078 | -21.765
-5 | -0.109 | 0.0075 | -0.079 | -14.515
-4.5 | -0.049 | 0.00724 | -0.08 | -6.727
-4 | 0.012 | 0.00767 | -0.081 | 1.587
-3.5 | 0.074 | 0.00735 | -0.082 | 10.007
-3 | 0.135 | 0.00745 | -0.083 | 18.164
-2.5 | 0.197 | 0.0073 | -0.084 | 27.018
-2 | 0.26 | 0.00727 | -0.085 | 35.815
-1.5 | 0.322 | 0.00569 | -0.086 | 56.659
-1 | 0.384 | 0.0055 | -0.087 | 69.958
-0.5 | 0.447 | 0.0055 | -0.088 | 81.257
0 | 0.512 | 0.00556 | -0.088 | 92.127
0.5 | 0.575 | 0.00562 | -0.089 | 102.398
1 | 0.637 | 0.00567 | -0.09 | 112.448
1.5 | 0.7 | 0.00579 | -0.091 | 120.835
2 | 0.762 | 0.00587 | -0.092 | 129.899
2.5 | 0.825 | 0.00631 | -0.093 | 130.672
3 | 0.887 | 0.00643 | -0.094 | 137.926
3.5 | 0.949 | 0.00655 | -0.095 | 144.899
4 | 1.011 | 0.00663 | -0.096 | 152.645
4.5 | 1.074 | 0.00672 | -0.097 | 159.737
5 | 1.136 | 0.00686 | -0.098 | 165.555
5.5 | 1.198 | 0.00645 | -0.099 | 185.756
6 | 1.249 | 0.0065 | -0.1 | 192.064
6.5 | 1.308 | 0.00652 | -0.101 | 200.657
7 | 1.365 | 0.00671 | -0.102 | 203.554
7.5 | 1.422 | 0.0071 | -0.103 | 200.229
8 | 1.458 | 0.00887 | -0.103 | 164.316
8.5 | 1.494 | 0.01045 | -0.102 | 142.988
9 | 1.531 | 0.0134 | -0.102 | 114.208
9.5 | 1.567 | 0.01737 | -0.102 | 90.227
10 | 1.607 | 0.02014 | -0.103 | 79.778
10.5 | 1.647 | 0.02135 | -0.103 | 77.165
11 | 1.686 | 0.02249 | -0.104 | 74.942
11.5 | 1.721 | 0.0239 | -0.104 | 71.997
12 | 1.752 | 0.02531 | -0.105 | 69.203
12.5 | 1.78 | 0.02674 | -0.106 | 66.556
13 | 1.805 | 0.02833 | -0.106 | 63.697
13.5 | 1.826 | 0.0298 | -0.107 | 61.267
14 | 1.844 | 0.03142 | -0.108 | 58.677
14.5 | 1.857 | 0.0332 | -0.108 | 55.947
15 | 1.86 | 0.03508 | -0.109 | 53.02
15.5 | 1.856 | 0.03706 | -0.11 | 50.086
16 | 1.848 | 0.0391 | -0.11 | 47.272
16.5 | 1.835 | 0.04125 | -0.111 | 44.485
17 | 1.817 | 0.04352 | -0.111 | 41.764
17.5 | 1.795 | 0.04584 | -0.112 | 39.167
18 | 1.769 | 0.04858 | -0.112 | 36.419
18.5 | 1.739 | 0.05163 | -0.113 | 33.682
19 | 1.705 | 0.05501 | -0.113 | 30.993
19.5 | 1.668 | 0.05853 | -0.113 | 28.504
20 | 1.629 | 0.06224 | -0.114 | 26.179

## 58. Re 3M Mach 0.00 (2)
BIGFOIL.COM POLAR EXPORT
GA 37-617
GA 37-617 |  |  |  | Cl Max: | 1.6337 | at alpha= | 20 | deg
XFOIL ncrit=9 |  |  |  | L/D Max: | 199.743 | at alpha= | 6 | deg
Re: | 3000000 |  |  | Cd Min: | 0.08781 | at alpha= | 20 | deg
Mach: | 0 |  |  | Cl=0 at alpha= | -4.0652 | deg
|  |  |  | @ Cl=0.1, Cd= | 0.007306
|  |  |  | @ Cl=0.4, Cd= | 0.0054535
|  |  |  | @ Cl=0.6, Cd= | 0.0052816
alpha (deg) | Cl | Cd | Cm | Cl/Cd
-18.5 | -0.9555 | 0.06878 | -0.0843 | -13.8921
-18 | -1.0364 | 0.05025 | -0.0964 | -20.6249
-17.5 | -1.063 | 0.0415 | -0.101 | -25.6145
-17 | -1.079 | 0.03475 | -0.1036 | -31.0504
-16.5 | -1.0685 | 0.03112 | -0.1044 | -34.3348
-16 | -1.0747 | 0.02674 | -0.1038 | -40.1907
-15.5 | -1.0678 | 0.02394 | -0.102 | -44.6032
-15 | -1.0461 | 0.02236 | -0.0999 | -46.7844
-14 | -1.026 | 0.01896 | -0.0904 | -54.1139
-13.5 | -0.9996 | 0.01729 | -0.0873 | -57.8138
-13 | -0.9599 | 0.0162 | -0.0857 | -59.2531
-12.5 | -0.9154 | 0.01536 | -0.0846 | -59.5964
-12 | -0.8688 | 0.01453 | -0.0837 | -59.7935
-11.5 | -0.8203 | 0.01382 | -0.0831 | -59.356
-11 | -0.7704 | 0.01311 | -0.0826 | -58.7643
-10 | -0.6665 | 0.01195 | -0.0821 | -55.7741
-9.5 | -0.613 | 0.01146 | -0.082 | -53.4904
-9 | -0.5606 | 0.01075 | -0.0818 | -52.1488
-8.5 | -0.506 | 0.01025 | -0.0819 | -49.3659
-8 | -0.4505 | 0.00987 | -0.0821 | -45.6434
-7.5 | -0.3943 | 0.00952 | -0.0824 | -41.4181
-7 | -0.3381 | 0.00911 | -0.0827 | -37.1131
-6.5 | -0.2814 | 0.0088 | -0.0831 | -31.9773
-6 | -0.224 | 0.00857 | -0.0835 | -26.1377
-5.5 | -0.1665 | 0.00823 | -0.084 | -20.2309
-5 | -0.1084 | 0.00803 | -0.0846 | -13.4994
-4.5 | -0.0507 | 0.00779 | -0.0852 | -6.5083
-4 | 0.0076 | 0.00761 | -0.0858 | 0.99869
-3.5 | 0.0662 | 0.00741 | -0.0865 | 8.9339
-3 | 0.1247 | 0.00723 | -0.0872 | 17.2476
-2.5 | 0.183 | 0.00706 | -0.0879 | 25.9207
-2 | 0.2409 | 0.00677 | -0.0886 | 35.5835
-1 | 0.3553 | 0.00567 | -0.0901 | 62.6631
-0.5 | 0.4131 | 0.00539 | -0.0909 | 76.6419
0 | 0.4719 | 0.0054 | -0.0918 | 87.3889
0.5 | 0.5313 | 0.00534 | -0.0927 | 99.4944
1 | 0.5904 | 0.00528 | -0.0936 | 111.8182
1.5 | 0.6493 | 0.00529 | -0.0945 | 122.741
2 | 0.7075 | 0.00532 | -0.0953 | 132.9887
2.5 | 0.7666 | 0.00526 | -0.0962 | 145.7414
3 | 0.825 | 0.00524 | -0.0971 | 157.4427
3.5 | 0.8827 | 0.00528 | -0.0978 | 167.178
4 | 0.9408 | 0.00529 | -0.0986 | 177.845
4.5 | 0.9981 | 0.00537 | -0.0993 | 185.8659
5 | 1.0554 | 0.00546 | -0.1 | 193.2967
5.5 | 1.1113 | 0.00564 | -0.1005 | 197.039
6 | 1.1665 | 0.00584 | -0.1009 | 199.7432
7 | 1.2725 | 0.00638 | -0.1009 | 199.4514
7.5 | 1.3074 | 0.00747 | -0.098 | 175.0201
8.5 | 1.3483 | 0.01019 | -0.0874 | 132.316
9 | 1.3432 | 0.01191 | -0.0783 | 112.7792
9.5 | 1.3474 | 0.01405 | -0.0722 | 95.9004
10 | 1.3547 | 0.0165 | -0.0674 | 82.103
10.5 | 1.3642 | 0.01915 | -0.0634 | 71.2376
11 | 1.3759 | 0.02188 | -0.0601 | 62.8839
11.5 | 1.3874 | 0.02476 | -0.0571 | 56.0339
12 | 1.4004 | 0.02772 | -0.0546 | 50.5195
12.5 | 1.4156 | 0.0307 | -0.0525 | 46.1107
13 | 1.4319 | 0.0337 | -0.0508 | 42.4896
13.5 | 1.4485 | 0.0368 | -0.0492 | 39.3614
14 | 1.4649 | 0.03998 | -0.0478 | 36.6408
14.5 | 1.4835 | 0.04306 | -0.0467 | 34.4519
15 | 1.5006 | 0.04633 | -0.0457 | 32.3894
15.5 | 1.517 | 0.04978 | -0.0448 | 30.4741
16 | 1.5308 | 0.05356 | -0.0441 | 28.581
16.5 | 1.5492 | 0.0569 | -0.0436 | 27.2267
17 | 1.5615 | 0.06101 | -0.0431 | 25.5942
17.5 | 1.5756 | 0.06503 | -0.043 | 24.2288
18 | 1.59 | 0.06906 | -0.043 | 23.0235
18.5 | 1.6024 | 0.07342 | -0.0431 | 21.8251
19 | 1.6101 | 0.07846 | -0.0435 | 20.5213
19.5 | 1.6214 | 0.08317 | -0.0442 | 19.495
20 | 1.6337 | 0.08781 | -0.045 | 18.6049

## 59. Re 3M Mach 0.10 (1)
BIGFOIL.COM POLAR EXPORT
GA 37-617
GA 37-617 |  |  |  | Cl Max: | 1.852 | at alpha= | 14.5 | deg
JavaFoil+Calcfoil stall+Eppler ext transition |  |  |  | L/D Max: | 203.625 | at alpha= | 7 | deg
Re: | 3000000 |  |  | Cd Min: | 0.00552 | at alpha= | -1 | deg
Mach: | 0.1 |  |  | Cl=0 at alpha= | -4.0984 | deg
|  |  |  | @ Cl=0.1, Cd= | 0.0075029
|  |  |  | @ Cl=0.4, Cd= | 0.00552
|  |  |  | @ Cl=0.6, Cd= | 0.0056609
alpha (deg) | Cl | Cd | Cm | Cl/Cd
-16 | -0.631 | 0.11461 | -0.032 | -5.509
-15.5 | -0.638 | 0.10609 | -0.034 | -6.014
-15 | -0.641 | 0.1004 | -0.034 | -6.385
-14.5 | -0.641 | 0.09564 | -0.035 | -6.705
-14 | -0.639 | 0.08994 | -0.036 | -7.11
-13.5 | -0.636 | 0.08393 | -0.037 | -7.574
-13 | -0.629 | 0.07784 | -0.039 | -8.081
-12.5 | -0.62 | 0.0714 | -0.041 | -8.683
-12 | -0.612 | 0.06242 | -0.045 | -9.8
-11.5 | -0.614 | 0.0453 | -0.053 | -13.549
-11 | -0.655 | 0.01588 | -0.065 | -41.244
-10.5 | -0.637 | 0.01287 | -0.067 | -49.467
-10 | -0.608 | 0.01166 | -0.069 | -52.145
-9.5 | -0.574 | 0.01065 | -0.07 | -53.906
-9 | -0.535 | 0.01069 | -0.072 | -50.066
-8.5 | -0.492 | 0.01011 | -0.073 | -48.666
-8 | -0.444 | 0.00876 | -0.074 | -50.716
-7.5 | -0.393 | 0.00866 | -0.075 | -45.388
-7 | -0.34 | 0.00831 | -0.076 | -40.856
-6.5 | -0.284 | 0.00833 | -0.076 | -34.126
-6 | -0.227 | 0.00777 | -0.077 | -29.232
-5.5 | -0.169 | 0.00778 | -0.078 | -21.703
-5 | -0.109 | 0.00782 | -0.079 | -13.983
-4.5 | -0.049 | 0.00782 | -0.08 | -6.254
-4 | 0.012 | 0.00762 | -0.081 | 1.605
-3.5 | 0.074 | 0.00757 | -0.082 | 9.767
-3 | 0.136 | 0.00741 | -0.083 | 18.361
-2.5 | 0.198 | 0.00736 | -0.084 | 26.934
-2 | 0.262 | 0.00732 | -0.085 | 35.755
-1.5 | 0.324 | 0.00572 | -0.086 | 56.638
-1 | 0.386 | 0.00552 | -0.087 | 69.953
-0.5 | 0.449 | 0.00552 | -0.088 | 81.276
0 | 0.515 | 0.00552 | -0.089 | 93.252
0.5 | 0.578 | 0.00564 | -0.09 | 102.458
1 | 0.641 | 0.0057 | -0.091 | 112.346
1.5 | 0.703 | 0.00583 | -0.092 | 120.743
2 | 0.766 | 0.0059 | -0.093 | 129.942
2.5 | 0.829 | 0.00635 | -0.094 | 130.559
3 | 0.891 | 0.00647 | -0.095 | 137.801
3.5 | 0.954 | 0.00655 | -0.096 | 145.548
4 | 1.016 | 0.00659 | -0.097 | 154.175
4.5 | 1.079 | 0.00674 | -0.098 | 160.195
5 | 1.141 | 0.00689 | -0.099 | 165.653
5.5 | 1.204 | 0.00646 | -0.1 | 186.296
6 | 1.255 | 0.00656 | -0.101 | 191.316
6.5 | 1.314 | 0.00657 | -0.102 | 200.074
7 | 1.372 | 0.00674 | -0.103 | 203.625
7.5 | 1.428 | 0.00721 | -0.103 | 198.009
8 | 1.459 | 0.00908 | -0.103 | 160.657
8.5 | 1.498 | 0.01073 | -0.103 | 139.636
9 | 1.536 | 0.01366 | -0.103 | 112.465
9.5 | 1.572 | 0.01767 | -0.103 | 89.006
10 | 1.612 | 0.02045 | -0.103 | 78.808
10.5 | 1.652 | 0.02166 | -0.104 | 76.26
11 | 1.69 | 0.02286 | -0.104 | 73.918
11.5 | 1.724 | 0.02432 | -0.105 | 70.91
12 | 1.754 | 0.02578 | -0.106 | 68.057
12.5 | 1.781 | 0.02728 | -0.106 | 65.296
13 | 1.805 | 0.02883 | -0.107 | 62.605
13.5 | 1.825 | 0.03039 | -0.108 | 60.044
14 | 1.84 | 0.03198 | -0.108 | 57.542
14.5 | 1.852 | 0.03383 | -0.109 | 54.744
15 | 1.851 | 0.0359 | -0.109 | 51.561
15.5 | 1.845 | 0.03783 | -0.11 | 48.757
16 | 1.833 | 0.03991 | -0.111 | 45.919
16.5 | 1.815 | 0.04217 | -0.111 | 43.046
17 | 1.793 | 0.04479 | -0.112 | 40.03
17.5 | 1.767 | 0.04705 | -0.112 | 37.549
18 | 1.735 | 0.0499 | -0.113 | 34.772
18.5 | 1.699 | 0.05335 | -0.113 | 31.85
19 | 1.66 | 0.05674 | -0.114 | 29.262
19.5 | 1.618 | 0.06076 | -0.114 | 26.624

## 60. Re 3M Mach 0.10 (2)
BIGFOIL.COM POLAR EXPORT
GA 37-617
GA 37-617 |  |  |  | Cl Max: | 1.6283 | at alpha= | 20 | deg
XFOIL ncrit=9 |  |  |  | L/D Max: | 200.034 | at alpha= | 6 | deg
Re: | 3000000 |  |  | Cd Min: | 0.09407 | at alpha= | -18 | deg
Mach: | 0.1 |  |  | Cl=0 at alpha= | -4.0655 | deg
|  |  |  | @ Cl=0.1, Cd= | 0.0073179
|  |  |  | @ Cl=0.4, Cd= | 0.0054884
|  |  |  | @ Cl=0.6, Cd= | 0.005292
alpha (deg) | Cl | Cd | Cm | Cl/Cd
-18 | -0.776 | 0.09407 | -0.069 | -8.2492
-17.5 | -0.9793 | 0.05316 | -0.0963 | -18.4217
-17 | -1.0216 | 0.04219 | -0.1025 | -24.2143
-16.5 | -1.0241 | 0.03655 | -0.105 | -28.0192
-16 | -1.0422 | 0.03027 | -0.1064 | -34.4301
-15.5 | -1.0429 | 0.02637 | -0.1057 | -39.5487
-15 | -1.0261 | 0.02416 | -0.104 | -42.471
-14.5 | -1.0119 | 0.02219 | -0.1012 | -45.6016
-14 | -0.9997 | 0.02051 | -0.0969 | -48.7421
-13.5 | -0.9924 | 0.01849 | -0.0912 | -53.6723
-13 | -0.96 | 0.01699 | -0.0887 | -56.5038
-12.5 | -0.9182 | 0.01594 | -0.0871 | -57.6035
-12 | -0.8728 | 0.01501 | -0.0859 | -58.1479
-11.5 | -0.8246 | 0.01422 | -0.085 | -57.9887
-11 | -0.775 | 0.01344 | -0.0843 | -57.6637
-10.5 | -0.7237 | 0.01279 | -0.0838 | -56.5833
-10 | -0.6711 | 0.01216 | -0.0834 | -55.1891
-9.5 | -0.6175 | 0.01162 | -0.0832 | -53.1411
-9 | -0.5639 | 0.01098 | -0.083 | -51.357
-8.5 | -0.5097 | 0.01037 | -0.0829 | -49.1514
-8 | -0.4539 | 0.00996 | -0.083 | -45.5723
-7.5 | -0.3972 | 0.00959 | -0.0832 | -41.4181
-7 | -0.3403 | 0.00921 | -0.0835 | -36.949
-6.5 | -0.2835 | 0.00885 | -0.0838 | -32.0339
-6 | -0.2256 | 0.0086 | -0.0842 | -26.2326
-5.5 | -0.1677 | 0.00826 | -0.0847 | -20.3027
-5 | -0.1093 | 0.00806 | -0.0852 | -13.5608
-4.5 | -0.0511 | 0.00782 | -0.0857 | -6.5345
-4 | 0.0077 | 0.00764 | -0.0864 | 1.0079
-3.5 | 0.0666 | 0.00742 | -0.087 | 8.9757
-3 | 0.1255 | 0.00724 | -0.0877 | 17.3343
-2.5 | 0.1842 | 0.00709 | -0.0884 | 25.9803
-1.5 | 0.3008 | 0.00634 | -0.0899 | 47.4448
-1 | 0.3576 | 0.0057 | -0.0907 | 62.7368
-0.5 | 0.4157 | 0.00541 | -0.0914 | 76.8392
0 | 0.4751 | 0.00541 | -0.0923 | 87.8189
0.5 | 0.5348 | 0.00535 | -0.0932 | 99.9626
1 | 0.5942 | 0.00529 | -0.0941 | 112.3251
1.5 | 0.6535 | 0.00531 | -0.095 | 123.0697
2 | 0.7122 | 0.00534 | -0.0958 | 133.3708
2.5 | 0.7716 | 0.00528 | -0.0968 | 146.1364
3 | 0.8304 | 0.00527 | -0.0976 | 157.5712
3.5 | 0.8883 | 0.00532 | -0.0983 | 166.9737
4 | 0.947 | 0.00531 | -0.0992 | 178.3427
4.5 | 1.0046 | 0.0054 | -0.0998 | 186.037
5 | 1.0624 | 0.00549 | -0.1005 | 193.5155
5.5 | 1.1187 | 0.00566 | -0.101 | 197.6502
6 | 1.1742 | 0.00587 | -0.1013 | 200.0341
7 | 1.2808 | 0.00643 | -0.1013 | 199.1913
7.5 | 1.3149 | 0.00755 | -0.098 | 174.1589
8.5 | 1.3486 | 0.01033 | -0.086 | 130.5518
9 | 1.3433 | 0.01223 | -0.0772 | 109.8365
9.5 | 1.3474 | 0.0145 | -0.0712 | 92.9241
10 | 1.3538 | 0.01712 | -0.0664 | 79.0771
10.5 | 1.3628 | 0.01989 | -0.0625 | 68.5168
11 | 1.3737 | 0.02275 | -0.0592 | 60.3824
11.5 | 1.3851 | 0.02572 | -0.0562 | 53.853
12 | 1.3984 | 0.02873 | -0.0538 | 48.6739
12.5 | 1.4134 | 0.03181 | -0.0517 | 44.4326
13 | 1.4296 | 0.03489 | -0.05 | 40.9745
13.5 | 1.4468 | 0.03802 | -0.0484 | 38.0537
14 | 1.4636 | 0.04124 | -0.0471 | 35.4898
14.5 | 1.4804 | 0.04458 | -0.0459 | 33.2077
15 | 1.4971 | 0.04798 | -0.0449 | 31.2026
15.5 | 1.5143 | 0.05141 | -0.0441 | 29.4554
16 | 1.5296 | 0.05511 | -0.0434 | 27.7554
16.5 | 1.5456 | 0.05885 | -0.0429 | 26.2634
17 | 1.5569 | 0.06317 | -0.0424 | 24.6462
17.5 | 1.5743 | 0.06688 | -0.0423 | 23.5392
18 | 1.5865 | 0.0713 | -0.0424 | 22.2511
18.5 | 1.5968 | 0.07606 | -0.0426 | 20.994
19 | 1.6067 | 0.08093 | -0.0431 | 19.853
19.5 | 1.6191 | 0.08563 | -0.0437 | 18.9081
20 | 1.6283 | 0.09083 | -0.0447 | 17.9269

## 61. Re 3M Mach 0.25 (1)
BIGFOIL.COM POLAR EXPORT
GA 37-617
GA 37-617 |  |  |  | Cl Max: | 1.803 | at alpha= | 14 | deg
JavaFoil+Calcfoil stall+Eppler ext transition |  |  |  | L/D Max: | 202.163 | at alpha= | 7 | deg
Re: | 3000000 |  |  | Cd Min: | 0.00556 | at alpha= | -0.5 | deg
Mach: | 0.25 |  |  | Cl=0 at alpha= | -4.1032 | deg
|  |  |  | @ Cl=0.1, Cd= | 0.0076375
|  |  |  | @ Cl=0.4, Cd= | 0.0058269
|  |  |  | @ Cl=0.6, Cd= | 0.0057084
alpha (deg) | Cl | Cd | Cm | Cl/Cd
-15 | -0.448 | 0.11278 | -0.031 | -3.975
-14.5 | -0.476 | 0.10496 | -0.032 | -4.531
-14 | -0.498 | 0.0983 | -0.033 | -5.068
-13.5 | -0.516 | 0.09222 | -0.034 | -5.596
-13 | -0.529 | 0.08642 | -0.035 | -6.12
-12.5 | -0.536 | 0.08119 | -0.036 | -6.605
-12 | -0.538 | 0.07571 | -0.037 | -7.11
-11.5 | -0.535 | 0.07055 | -0.039 | -7.589
-11 | -0.528 | 0.06425 | -0.042 | -8.223
-10.5 | -0.523 | 0.0531 | -0.049 | -9.849
-10 | -0.572 | 0.01584 | -0.068 | -36.125
-9.5 | -0.558 | 0.01204 | -0.071 | -46.296
-9 | -0.527 | 0.01168 | -0.073 | -45.089
-8.5 | -0.49 | 0.01004 | -0.074 | -48.752
-8 | -0.446 | 0.00945 | -0.076 | -47.256
-7.5 | -0.398 | 0.00889 | -0.077 | -44.723
-7 | -0.345 | 0.00857 | -0.078 | -40.22
-6.5 | -0.289 | 0.00821 | -0.079 | -35.231
-6 | -0.232 | 0.00789 | -0.08 | -29.389
-5.5 | -0.173 | 0.00762 | -0.08 | -22.654
-5 | -0.112 | 0.00792 | -0.081 | -14.133
-4.5 | -0.05 | 0.00771 | -0.082 | -6.498
-4 | 0.013 | 0.00751 | -0.083 | 1.67
-3.5 | 0.076 | 0.00772 | -0.084 | 9.825
-3 | 0.14 | 0.0075 | -0.085 | 18.603
-2.5 | 0.204 | 0.00745 | -0.086 | 27.32
-2 | 0.269 | 0.0074 | -0.087 | 36.307
-1.5 | 0.333 | 0.00575 | -0.088 | 57.855
-1 | 0.397 | 0.00584 | -0.089 | 68.029
-0.5 | 0.461 | 0.00556 | -0.09 | 82.911
0 | 0.529 | 0.0056 | -0.091 | 94.515
0.5 | 0.594 | 0.0057 | -0.092 | 104.259
1 | 0.658 | 0.00579 | -0.093 | 113.69
1.5 | 0.723 | 0.00589 | -0.094 | 122.743
2 | 0.787 | 0.00602 | -0.095 | 130.697
2.5 | 0.852 | 0.00648 | -0.096 | 131.335
3 | 0.916 | 0.0066 | -0.097 | 138.83
3.5 | 0.98 | 0.00674 | -0.098 | 145.428
4 | 1.045 | 0.00679 | -0.099 | 153.922
4.5 | 1.109 | 0.00691 | -0.1 | 160.54
5 | 1.173 | 0.00708 | -0.101 | 165.715
5.5 | 1.237 | 0.00664 | -0.102 | 186.418
6 | 1.289 | 0.00678 | -0.103 | 190.045
6.5 | 1.349 | 0.00677 | -0.104 | 199.075
7 | 1.408 | 0.00696 | -0.105 | 202.163
7.5 | 1.441 | 0.00873 | -0.105 | 165.145
8 | 1.484 | 0.00993 | -0.105 | 149.505
8.5 | 1.524 | 0.01263 | -0.105 | 120.691
9 | 1.558 | 0.0174 | -0.104 | 89.559
9.5 | 1.599 | 0.01989 | -0.105 | 80.407
10 | 1.638 | 0.02199 | -0.106 | 74.477
10.5 | 1.675 | 0.0236 | -0.106 | 70.981
11 | 1.709 | 0.02507 | -0.107 | 68.157
11.5 | 1.739 | 0.02657 | -0.107 | 65.442
12 | 1.763 | 0.02823 | -0.108 | 62.428
12.5 | 1.781 | 0.02998 | -0.109 | 59.408
13 | 1.794 | 0.03179 | -0.109 | 56.453
13.5 | 1.802 | 0.03375 | -0.11 | 53.385
14 | 1.803 | 0.03569 | -0.111 | 50.522
14.5 | 1.798 | 0.03792 | -0.111 | 47.428
15 | 1.775 | 0.04023 | -0.112 | 44.114
15.5 | 1.74 | 0.04285 | -0.112 | 40.615
16 | 1.698 | 0.04548 | -0.113 | 37.323
16.5 | 1.645 | 0.04873 | -0.113 | 33.766
17 | 1.585 | 0.05219 | -0.114 | 30.362
17.5 | 1.515 | 0.05665 | -0.114 | 26.742
18 | 1.438 | 0.06112 | -0.114 | 23.53
18.5 | 1.353 | 0.0669 | -0.114 | 20.228
19 | 1.262 | 0.07338 | -0.114 | 17.204

## 62. Re 3M Mach 0.25 (2)
BIGFOIL.COM POLAR EXPORT
GA 37-617
GA 37-617 |  |  |  | Cl Max: | 1.5988 | at alpha= | 20 | deg
XFOIL ncrit=9 |  |  |  | L/D Max: | 201.573 | at alpha= | 6 | deg
Re: | 3000000 |  |  | Cd Min: | 0.21793 | at alpha= | -20 | deg
Mach: | 0.25 |  |  | Cl=0 at alpha= | -4.067 | deg
|  |  |  | @ Cl=0.1, Cd= | 0.0074441
|  |  |  | @ Cl=0.4, Cd= | 0.005699
|  |  |  | @ Cl=0.6, Cd= | 0.0054125
alpha (deg) | Cl | Cd | Cm | Cl/Cd
-20 | -0.4466 | 0.21793 | -0.0073 | -2.0493
-19.5 | -0.4292 | 0.21107 | -0.0115 | -2.0334
-19 | -0.4118 | 0.20425 | -0.0157 | -2.0162
-18.5 | -0.395 | 0.19753 | -0.0198 | -1.9997
-18 | -0.3763 | 0.19136 | -0.0237 | -1.9665
-17.5 | -0.3549 | 0.18615 | -0.0276 | -1.9065
-16.5 | -0.3241 | 0.17046 | -0.0361 | -1.9013
-16 | -0.3089 | 0.16293 | -0.0401 | -1.8959
-15 | -0.6142 | 0.08054 | -0.0829 | -7.626
-14.5 | -0.725 | 0.05406 | -0.1007 | -13.411
-14 | -0.7817 | 0.04044 | -0.11 | -19.3299
-13.5 | -0.8134 | 0.03207 | -0.1137 | -25.3633
-12.5 | -0.8583 | 0.02225 | -0.108 | -38.5753
-12 | -0.8584 | 0.01982 | -0.1013 | -43.3098
-11.5 | -0.8276 | 0.01789 | -0.098 | -46.2605
-11 | -0.7874 | 0.01632 | -0.0954 | -48.2475
-10.5 | -0.7401 | 0.01509 | -0.0936 | -49.0457
-10 | -0.6904 | 0.01395 | -0.092 | -49.491
-9.5 | -0.638 | 0.01298 | -0.0907 | -49.1525
-9 | -0.5832 | 0.01214 | -0.0898 | -48.0395
-8.5 | -0.5266 | 0.01148 | -0.0891 | -45.8711
-8 | -0.4717 | 0.01058 | -0.0883 | -44.5841
-7.5 | -0.4131 | 0.01006 | -0.0881 | -41.0636
-7 | -0.3539 | 0.00963 | -0.0879 | -36.7497
-6.5 | -0.2946 | 0.00922 | -0.0879 | -31.9523
-6 | -0.2346 | 0.00881 | -0.088 | -26.6288
-5.5 | -0.174 | 0.00853 | -0.0883 | -20.3986
-5 | -0.1138 | 0.00821 | -0.0886 | -13.8611
-4.5 | -0.053 | 0.00798 | -0.089 | -6.6416
-4 | 0.0082 | 0.00774 | -0.0895 | 1.0594
-3.5 | 0.0692 | 0.00752 | -0.0901 | 9.2021
-3 | 0.1301 | 0.00737 | -0.0907 | 17.6526
-2.5 | 0.1912 | 0.00719 | -0.0913 | 26.5925
-2 | 0.2521 | 0.0069 | -0.0921 | 36.5362
-1.5 | 0.3122 | 0.0065 | -0.0928 | 48.0308
-1 | 0.3709 | 0.00588 | -0.0935 | 63.0782
-0.5 | 0.4304 | 0.00551 | -0.0943 | 78.1125
0 | 0.4925 | 0.00547 | -0.0952 | 90.0366
0.5 | 0.5542 | 0.00542 | -0.0961 | 102.2509
1 | 0.6154 | 0.00541 | -0.097 | 113.7523
1.5 | 0.6764 | 0.00546 | -0.0979 | 123.8828
2 | 0.7382 | 0.00544 | -0.0988 | 135.6985
3 | 0.8599 | 0.00545 | -0.1005 | 157.7798
3.5 | 0.9207 | 0.00546 | -0.1013 | 168.6264
4.5 | 1.0408 | 0.00559 | -0.1026 | 186.1896
5 | 1.1013 | 0.00565 | -0.1032 | 194.9204
5.5 | 1.1599 | 0.00583 | -0.1036 | 198.9537
6 | 1.2175 | 0.00604 | -0.1037 | 201.5728
6.5 | 1.2735 | 0.00632 | -0.1036 | 201.5032
7 | 1.3258 | 0.00673 | -0.1028 | 196.9985
8 | 1.3627 | 0.00958 | -0.0901 | 142.2443
8.5 | 1.3527 | 0.01152 | -0.08 | 117.4219
9 | 1.3462 | 0.01433 | -0.0724 | 93.9428
9.5 | 1.3472 | 0.0174 | -0.0668 | 77.4253
10 | 1.3485 | 0.02082 | -0.0621 | 64.7695
10.5 | 1.3544 | 0.0242 | -0.0582 | 55.9669
11 | 1.3607 | 0.02776 | -0.0548 | 49.0166
11.5 | 1.3722 | 0.03123 | -0.0522 | 43.9385
12 | 1.3833 | 0.03486 | -0.0498 | 39.6816
12.5 | 1.3993 | 0.03828 | -0.0479 | 36.5543
13 | 1.415 | 0.04179 | -0.0462 | 33.8598
13.5 | 1.4315 | 0.04536 | -0.0447 | 31.5586
14 | 1.451 | 0.04873 | -0.0434 | 29.7763
14.5 | 1.4674 | 0.05252 | -0.0423 | 27.9398
15 | 1.484 | 0.05639 | -0.0414 | 26.3167
15.5 | 1.4989 | 0.06053 | -0.0406 | 24.7629
16 | 1.5173 | 0.06443 | -0.04 | 23.5496
16.5 | 1.5303 | 0.06901 | -0.0397 | 22.175
17 | 1.5432 | 0.07375 | -0.0396 | 20.9247
17.5 | 1.5572 | 0.07847 | -0.0397 | 19.8445
18 | 1.5676 | 0.0837 | -0.04 | 18.7288
18.5 | 1.5764 | 0.08932 | -0.0407 | 17.6489
19 | 1.5863 | 0.0949 | -0.0417 | 16.7155
19.5 | 1.5937 | 0.10094 | -0.0429 | 15.7886
20 | 1.5988 | 0.10737 | -0.0446 | 14.8906

## 63. Re 3M Mach 0.50 (1)
BIGFOIL.COM POLAR EXPORT
GA 37-617
GA 37-617 |  |  |  | Cl Max: | 1.661 | at alpha= | 9.5 | deg
JavaFoil+Calcfoil stall+Eppler ext transition |  |  |  | L/D Max: | 161.34 | at alpha= | 5.5 | deg
Re: | 3000000 |  |  | Cd Min: | 0.00609 | at alpha= | 0 | deg
Mach: | 0.5 |  |  | Cl=0 at alpha= | -4.1014 | deg
|  |  |  | @ Cl=0.1, Cd= | 0.0079707
|  |  |  | @ Cl=0.4, Cd= | 0.0061933
|  |  |  | @ Cl=0.6, Cd= | 0.0061033
alpha (deg) | Cl | Cd | Cm | Cl/Cd
-20 | -0.901 | 0.16911 | -0.037 | -5.33
-19.5 | -0.874 | 0.16833 | -0.037 | -5.19
-19 | -0.846 | 0.15829 | -0.037 | -5.344
-18.5 | -0.818 | 0.15333 | -0.038 | -5.337
-18 | -0.793 | 0.15251 | -0.039 | -5.197
-17.5 | -0.764 | 0.14545 | -0.039 | -5.255
-17 | -0.735 | 0.14047 | -0.039 | -5.234
-16.5 | -0.706 | 0.13782 | -0.038 | -5.12
-16 | -0.677 | 0.12799 | -0.038 | -5.293
-15.5 | -0.649 | 0.12589 | -0.038 | -5.159
-15 | -0.621 | 0.12211 | -0.038 | -5.087
-14.5 | -0.593 | 0.11561 | -0.038 | -5.129
-14 | -0.565 | 0.11382 | -0.039 | -4.961
-13.5 | -0.536 | 0.11026 | -0.039 | -4.865
-13 | -0.509 | 0.10668 | -0.04 | -4.77
-12.5 | -0.479 | 0.09949 | -0.038 | -4.818
-12 | -0.45 | 0.09477 | -0.036 | -4.749
-11.5 | -0.422 | 0.09167 | -0.037 | -4.602
-11 | -0.394 | 0.08702 | -0.037 | -4.523
-10.5 | -0.366 | 0.08067 | -0.038 | -4.531
-10 | -0.337 | 0.07734 | -0.039 | -4.36
-9.5 | -0.309 | 0.07543 | -0.039 | -4.094
-9 | -0.28 | 0.0632 | -0.039 | -4.433
-8.5 | -0.252 | 0.05596 | -0.04 | -4.502
-8 | -0.223 | 0.05351 | -0.041 | -4.174
-7.5 | -0.195 | 0.04993 | -0.04 | -3.9
-7 | -0.255 | 0.04522 | -0.045 | -5.629
-6.5 | -0.286 | 0.01035 | -0.087 | -27.619
-6 | -0.242 | 0.00937 | -0.089 | -25.841
-5.5 | -0.15 | 0.03922 | -0.042 | -3.828
-5 | -0.122 | 0.00839 | -0.091 | -14.523
-4.5 | -0.055 | 0.00801 | -0.092 | -6.872
-4 | 0.014 | 0.00819 | -0.093 | 1.694
-3.5 | 0.084 | 0.008 | -0.094 | 10.527
-3 | 0.155 | 0.00787 | -0.095 | 19.751
-2.5 | 0.227 | 0.00797 | -0.097 | 28.503
-2 | 0.3 | 0.00794 | -0.098 | 37.845
-1.5 | 0.372 | 0.00617 | -0.099 | 60.298
-1 | 0.444 | 0.00623 | -0.1 | 71.215
-0.5 | 0.515 | 0.0063 | -0.101 | 81.821
0 | 0.592 | 0.00609 | -0.102 | 97.149
0.5 | 0.664 | 0.00621 | -0.103 | 106.831
1 | 0.736 | 0.00638 | -0.104 | 115.396
1.5 | 0.808 | 0.00653 | -0.105 | 123.796
2 | 0.88 | 0.00666 | -0.107 | 132.081
2.5 | 0.952 | 0.00724 | -0.108 | 131.425
3 | 1.024 | 0.00739 | -0.109 | 138.59
3.5 | 1.096 | 0.00759 | -0.11 | 144.429
4 | 1.156 | 0.00778 | -0.11 | 148.507
4.5 | 1.222 | 0.0081 | -0.111 | 150.852
5 | 1.287 | 0.00836 | -0.111 | 153.976
5.5 | 1.354 | 0.00839 | -0.112 | 161.34
6 | 1.401 | 0.0087 | -0.113 | 161.037
6.5 | 1.46 | 0.00909 | -0.114 | 160.602
7 | 1.509 | 0.01115 | -0.114 | 135.352
7.5 | 1.556 | 0.01275 | -0.114 | 122.098
8 | 1.59 | 0.01749 | -0.114 | 90.909
8.5 | 1.619 | 0.02445 | -0.114 | 66.244
9 | 1.646 | 0.02776 | -0.114 | 59.32
9.5 | 1.661 | 0.03036 | -0.115 | 54.713
10 | 1.655 | 0.03309 | -0.116 | 50.03
10.5 | 1.614 | 0.03632 | -0.116 | 44.442
11 | 1.49 | 0.03976 | -0.117 | 37.474
11.5 | 1.03 | 0.04424 | -0.117 | 23.283
12 | 1.056 | 0.04857 | -0.117 | 21.737
12.5 | 0.943 | 0.1006 | -0.06 | 9.372
13 | 0.971 | 0.10391 | -0.062 | 9.344
13.5 | 1.129 | 0.06703 | -0.117 | 16.84
14 | 1.055 | 0.11397 | -0.089 | 9.257
14.5 | 1.06 | 0.1224 | -0.073 | 8.658

## 64. Re 3M Mach 0.50 (2)
BIGFOIL.COM POLAR EXPORT
GA 37-617
GA 37-617 |  |  |  | Cl Max: | 1.4806 | at alpha= | 7 | deg
XFOIL ncrit=9 |  |  |  | L/D Max: | 196.367 | at alpha= | 6 | deg
Re: | 3000000 |  |  | Cd Min: | 0.2383 | at alpha= | -20 | deg
Mach: | 0.5 |  |  | Cl=0 at alpha= | -4.068 | deg
|  |  |  | @ Cl=0.1, Cd= | 0.0080202
|  |  |  | @ Cl=0.4, Cd= | 0.0068844
|  |  |  | @ Cl=0.6, Cd= | 0.0058843
alpha (deg) | Cl | Cd | Cm | Cl/Cd
-20 | -0.4666 | 0.2383 | -0.0039 | -1.958
-19.5 | -0.4443 | 0.23046 | -0.0088 | -1.9279
-19 | -0.4223 | 0.22248 | -0.0138 | -1.8981
-18.5 | -0.3999 | 0.21472 | -0.0186 | -1.8624
-18 | -0.3777 | 0.20744 | -0.0232 | -1.8208
-17.5 | -0.3533 | 0.20097 | -0.0277 | -1.758
-17 | -0.3294 | 0.19418 | -0.0323 | -1.6964
-16.5 | -0.3067 | 0.18681 | -0.0368 | -1.6418
-16 | -0.288 | 0.17757 | -0.0418 | -1.6219
-15.5 | -0.267 | 0.16989 | -0.0463 | -1.5716
-15 | -0.2463 | 0.16227 | -0.0507 | -1.5178
-14.5 | -0.225 | 0.1554 | -0.0548 | -1.4479
-14 | -0.2061 | 0.14767 | -0.0592 | -1.3957
-13.5 | -0.1894 | 0.13947 | -0.0637 | -1.358
-13 | -0.1771 | 0.13028 | -0.0684 | -1.3594
-12.5 | -0.1656 | 0.12151 | -0.0731 | -1.3629
-12 | -0.1562 | 0.11272 | -0.0779 | -1.3857
-11.5 | -0.1437 | 0.10508 | -0.0823 | -1.3675
-11 | -0.1399 | 0.09612 | -0.0872 | -1.4555
-10.5 | -0.1284 | 0.08899 | -0.0914 | -1.4429
-10 | -0.1338 | 0.07941 | -0.0968 | -1.6849
-9.5 | -0.1527 | 0.06842 | -0.1034 | -2.2318
-9 | -0.1806 | 0.05633 | -0.1113 | -3.2061
-8.5 | -0.2215 | 0.04153 | -0.1234 | -5.3335
-8 | -0.259 | 0.03306 | -0.1277 | -7.8342
-7.5 | -0.3099 | 0.02671 | -0.1226 | -11.6024
-7 | -0.3266 | 0.02006 | -0.1174 | -16.2812
-6.5 | -0.3058 | 0.01498 | -0.1128 | -20.4139
-6 | -0.2608 | 0.01171 | -0.1091 | -22.2716
-5.5 | -0.199 | 0.01018 | -0.1068 | -19.5481
-5 | -0.1311 | 0.00935 | -0.1054 | -14.0214
-4.5 | -0.061 | 0.00885 | -0.1046 | -6.8927
-4 | 0.0096 | 0.00843 | -0.1042 | 1.1388
-3.5 | 0.0809 | 0.00809 | -0.1041 | 10
-3 | 0.152 | 0.00783 | -0.1043 | 19.4125
-2.5 | 0.2227 | 0.00765 | -0.1046 | 29.1111
-2 | 0.2935 | 0.00746 | -0.1051 | 39.3432
-1.5 | 0.3638 | 0.00716 | -0.1057 | 50.8101
-1 | 0.4321 | 0.00664 | -0.1064 | 65.0753
-0.5 | 0.4979 | 0.00591 | -0.107 | 84.247
0 | 0.569 | 0.00588 | -0.1079 | 96.7687
0.5 | 0.6404 | 0.00589 | -0.1089 | 108.7267
1 | 0.711 | 0.0059 | -0.1098 | 120.5085
1.5 | 0.7809 | 0.00602 | -0.1105 | 129.7176
2.5 | 0.9232 | 0.00613 | -0.1122 | 150.6036
3 | 0.9934 | 0.0062 | -0.1128 | 160.2258
3.5 | 1.0616 | 0.00632 | -0.113 | 167.9747
4 | 1.1322 | 0.00635 | -0.1134 | 178.2992
4.5 | 1.2019 | 0.00645 | -0.1135 | 186.3411
5 | 1.268 | 0.00667 | -0.1128 | 190.1049
5.5 | 1.3364 | 0.00683 | -0.1122 | 195.6662
6 | 1.4001 | 0.00713 | -0.1107 | 196.3675
6.5 | 1.4552 | 0.00756 | -0.1076 | 192.4868
7 | 1.4806 | 0.00829 | -0.0995 | 178.6007
7.5 | 1.4629 | 0.01102 | -0.0878 | 132.7495
8 | 1.4265 | 0.01579 | -0.0768 | 90.342
9 | 1.363 | 0.027 | -0.0607 | 50.4815
9.5 | 1.3353 | 0.03324 | -0.0548 | 40.1715
10 | 1.3215 | 0.03901 | -0.0505 | 33.8759
10.5 | 1.3205 | 0.04419 | -0.0471 | 29.8823
11 | 1.3215 | 0.04953 | -0.0443 | 26.6808
11.5 | 1.3305 | 0.05453 | -0.0422 | 24.3994
12 | 1.3449 | 0.05934 | -0.0404 | 22.6643

## 65. Re 4M Mach 0.00 (1)
BIGFOIL.COM POLAR EXPORT
GA 37-617
GA 37-617 |  |  |  | Cl Max: | 1.863 | at alpha= | 15 | deg
JavaFoil+Calcfoil stall+Eppler ext transition |  |  |  | L/D Max: | 210.725 | at alpha= | 6.5 | deg
Re: | 4000000 |  |  | Cd Min: | 0.00526 | at alpha= | -1 | deg
Mach: | 0 |  |  | Cl=0 at alpha= | -4.0984 | deg
|  |  |  | @ Cl=0.1, Cd= | 0.0070226
|  |  |  | @ Cl=0.4, Cd= | 0.0052625
|  |  |  | @ Cl=0.6, Cd= | 0.0054102
alpha (deg) | Cl | Cd | Cm | Cl/Cd
-17 | -0.652 | 0.11899 | -0.033 | -5.477
-16.5 | -0.658 | 0.11219 | -0.034 | -5.867
-16 | -0.663 | 0.10588 | -0.035 | -6.261
-15.5 | -0.666 | 0.10005 | -0.036 | -6.653
-15 | -0.667 | 0.09406 | -0.037 | -7.086
-14.5 | -0.664 | 0.09023 | -0.037 | -7.355
-14 | -0.661 | 0.08333 | -0.039 | -7.929
-13.5 | -0.656 | 0.07636 | -0.041 | -8.592
-13 | -0.654 | 0.06521 | -0.046 | -10.033
-12.5 | -0.678 | 0.03809 | -0.055 | -17.79
-12 | -0.687 | 0.02356 | -0.06 | -29.162
-11.5 | -0.683 | 0.01666 | -0.064 | -41.029
-11 | -0.67 | 0.01296 | -0.066 | -51.719
-10.5 | -0.645 | 0.01154 | -0.068 | -55.859
-10 | -0.614 | 0.01115 | -0.069 | -55.035
-9.5 | -0.577 | 0.01051 | -0.07 | -54.896
-9 | -0.537 | 0.00938 | -0.071 | -57.224
-8.5 | -0.492 | 0.00897 | -0.072 | -54.823
-8 | -0.443 | 0.00827 | -0.073 | -53.597
-7.5 | -0.392 | 0.00825 | -0.074 | -47.546
-7 | -0.339 | 0.00792 | -0.075 | -42.742
-6.5 | -0.283 | 0.00793 | -0.076 | -35.716
-6 | -0.226 | 0.00725 | -0.077 | -31.193
-5.5 | -0.168 | 0.00742 | -0.078 | -22.656
-5 | -0.109 | 0.00722 | -0.079 | -15.082
-4.5 | -0.049 | 0.00702 | -0.08 | -6.934
-4 | 0.012 | 0.00734 | -0.081 | 1.657
-3.5 | 0.074 | 0.00698 | -0.082 | 10.537
-3 | 0.135 | 0.00708 | -0.083 | 19.102
-2.5 | 0.197 | 0.00703 | -0.084 | 28.053
-2 | 0.26 | 0.00699 | -0.085 | 37.243
-1.5 | 0.322 | 0.00545 | -0.086 | 59.111
-1 | 0.384 | 0.00526 | -0.087 | 73.027
-0.5 | 0.447 | 0.00527 | -0.088 | 84.749
0 | 0.512 | 0.00528 | -0.088 | 97.078
0.5 | 0.575 | 0.00539 | -0.089 | 106.631
1 | 0.637 | 0.00544 | -0.09 | 117.135
1.5 | 0.7 | 0.00555 | -0.091 | 125.997
2 | 0.762 | 0.00561 | -0.092 | 135.891
2.5 | 0.825 | 0.00603 | -0.093 | 136.739
3 | 0.887 | 0.00616 | -0.094 | 144.021
3.5 | 0.949 | 0.00623 | -0.095 | 152.237
4 | 1.011 | 0.00627 | -0.096 | 161.228
4.5 | 1.074 | 0.00639 | -0.097 | 168.082
5 | 1.136 | 0.00654 | -0.098 | 173.708
5.5 | 1.198 | 0.00644 | -0.099 | 186.04
6 | 1.249 | 0.00627 | -0.1 | 199.277
6.5 | 1.308 | 0.00621 | -0.101 | 210.725
7 | 1.365 | 0.0073 | -0.102 | 186.926
7.5 | 1.422 | 0.00795 | -0.103 | 178.924
8 | 1.443 | 0.01029 | -0.101 | 140.285
8.5 | 1.487 | 0.01223 | -0.102 | 121.553
9 | 1.526 | 0.01537 | -0.102 | 99.327
9.5 | 1.569 | 0.01727 | -0.102 | 90.849
10 | 1.61 | 0.01908 | -0.103 | 84.407
10.5 | 1.651 | 0.02004 | -0.104 | 82.369
11 | 1.689 | 0.02141 | -0.104 | 78.921
11.5 | 1.725 | 0.02279 | -0.105 | 75.667
12 | 1.756 | 0.02392 | -0.105 | 73.407
12.5 | 1.784 | 0.02529 | -0.106 | 70.517
13 | 1.808 | 0.02682 | -0.107 | 67.426
13.5 | 1.83 | 0.0282 | -0.107 | 64.878
14 | 1.847 | 0.02973 | -0.108 | 62.145
14.5 | 1.861 | 0.03144 | -0.109 | 59.197
15 | 1.863 | 0.03316 | -0.109 | 56.199
15.5 | 1.86 | 0.03507 | -0.11 | 53.037
16 | 1.852 | 0.03693 | -0.11 | 50.144
16.5 | 1.839 | 0.03906 | -0.111 | 47.077
17 | 1.821 | 0.04118 | -0.112 | 44.229
17.5 | 1.799 | 0.04334 | -0.112 | 41.512
18 | 1.773 | 0.04588 | -0.113 | 38.639
18.5 | 1.742 | 0.04897 | -0.113 | 35.578
19 | 1.709 | 0.05203 | -0.114 | 32.846
19.5 | 1.673 | 0.0552 | -0.114 | 30.301
20 | 1.633 | 0.05879 | -0.114 | 27.786

## 66. Re 4M Mach 0.00 (2)
BIGFOIL.COM POLAR EXPORT
GA 37-617
GA 37-617 |  |  |  | Cl Max: | 1.6619 | at alpha= | 20 | deg
XFOIL ncrit=9 |  |  |  | L/D Max: | 210.18 | at alpha= | 6 | deg
Re: | 4000000 |  |  | Cd Min: | 0.08388 | at alpha= | 20 | deg
Mach: | 0 |  |  | Cl=0 at alpha= | -4.0648 | deg
|  |  |  | @ Cl=0.1, Cd= | 0.0069093
|  |  |  | @ Cl=0.4, Cd= | 0.0052628
|  |  |  | @ Cl=0.6, Cd= | 0.0050149
alpha (deg) | Cl | Cd | Cm | Cl/Cd
-20 | -1.0485 | 0.07593 | -0.0807 | -13.8088
-19.5 | -1.1297 | 0.05661 | -0.0936 | -19.9558
-19 | -1.1684 | 0.04599 | -0.0997 | -25.4055
-18.5 | -1.1836 | 0.03905 | -0.1028 | -30.3099
-18 | -1.1938 | 0.03322 | -0.1047 | -35.9362
-17.5 | -1.1915 | 0.02914 | -0.1051 | -40.8888
-17 | -1.188 | 0.02567 | -0.1042 | -46.2797
-16.5 | -1.1715 | 0.0235 | -0.1027 | -49.8511
-16 | -1.1633 | 0.02122 | -0.0997 | -54.8209
-15.5 | -1.1493 | 0.0196 | -0.0959 | -58.6378
-15 | -1.1312 | 0.01858 | -0.0913 | -60.8827
-14.5 | -1.0989 | 0.01763 | -0.0886 | -62.3313
-14 | -1.0602 | 0.01671 | -0.0868 | -63.447
-13.5 | -1.0171 | 0.01593 | -0.0855 | -63.8481
-13 | -0.9717 | 0.01519 | -0.0845 | -63.9697
-12.5 | -0.9235 | 0.01458 | -0.0838 | -63.3402
-12 | -0.88 | 0.0134 | -0.0825 | -65.6716
-11.5 | -0.8315 | 0.01258 | -0.0818 | -66.097
-11 | -0.7807 | 0.01191 | -0.0814 | -65.55
-10.5 | -0.728 | 0.01137 | -0.0812 | -64.0281
-10 | -0.6745 | 0.01089 | -0.0811 | -61.9376
-9.5 | -0.62 | 0.01042 | -0.0812 | -59.501
-9 | -0.5649 | 0.01002 | -0.0813 | -56.3772
-8.5 | -0.5092 | 0.00966 | -0.0815 | -52.7122
-8 | -0.4539 | 0.00916 | -0.0817 | -49.5524
-7.5 | -0.3975 | 0.00883 | -0.082 | -45.017
-7 | -0.3404 | 0.00856 | -0.0824 | -39.7664
-6.5 | -0.2831 | 0.00823 | -0.0829 | -34.3985
-6 | -0.2255 | 0.00796 | -0.0834 | -28.3291
-5.5 | -0.1676 | 0.00775 | -0.0839 | -21.6258
-5 | -0.1095 | 0.00753 | -0.0845 | -14.5418
-4.5 | -0.051 | 0.00732 | -0.0852 | -6.9672
-4 | 0.0076 | 0.00714 | -0.0859 | 1.0644
-3.5 | 0.0661 | 0.00699 | -0.0865 | 9.4564
-3 | 0.1249 | 0.00685 | -0.0873 | 18.2336
-2.5 | 0.1839 | 0.00667 | -0.0881 | 27.5712
-2 | 0.2424 | 0.00642 | -0.0888 | 37.757
-1 | 0.3578 | 0.00569 | -0.0904 | 62.8822
-0.5 | 0.4151 | 0.00511 | -0.0912 | 81.2329
0 | 0.4744 | 0.00503 | -0.0922 | 94.3141
0.5 | 0.5336 | 0.00501 | -0.0931 | 106.507
1 | 0.5925 | 0.00502 | -0.0939 | 118.0279
1.5 | 0.6519 | 0.00498 | -0.0949 | 130.9036
2 | 0.7112 | 0.00497 | -0.0958 | 143.0986
2.5 | 0.7697 | 0.00499 | -0.0967 | 154.2485
3 | 0.8282 | 0.00499 | -0.0976 | 165.9719
3.5 | 0.8869 | 0.00498 | -0.0985 | 178.0924
4 | 0.9443 | 0.00504 | -0.0993 | 187.3611
4.5 | 1.0024 | 0.00505 | -0.1001 | 198.495
5 | 1.0593 | 0.00519 | -0.1008 | 204.104
5.5 | 1.1154 | 0.00536 | -0.1013 | 208.097
6 | 1.1707 | 0.00557 | -0.1018 | 210.1795
6.5 | 1.2231 | 0.00595 | -0.1018 | 205.563
7 | 1.2654 | 0.00686 | -0.1001 | 184.4606
7.5 | 1.2955 | 0.00816 | -0.0964 | 158.7623
8 | 1.3185 | 0.00928 | -0.0912 | 142.0797
8.5 | 1.334 | 0.01039 | -0.085 | 128.3927
9 | 1.3363 | 0.01198 | -0.0773 | 111.5442
9.5 | 1.3456 | 0.01392 | -0.0719 | 96.6667
10 | 1.358 | 0.01609 | -0.0676 | 84.4002
10.5 | 1.3712 | 0.01849 | -0.0639 | 74.159
11 | 1.3874 | 0.0209 | -0.0609 | 66.3828
11.5 | 1.4018 | 0.02357 | -0.0581 | 59.4739
12 | 1.4189 | 0.02619 | -0.0558 | 54.1772
12.5 | 1.4364 | 0.02893 | -0.0538 | 49.6509
13 | 1.4557 | 0.03165 | -0.0522 | 45.9937
13.5 | 1.4739 | 0.03455 | -0.0506 | 42.6599
14 | 1.4915 | 0.03758 | -0.0492 | 39.6887
14.5 | 1.5102 | 0.04058 | -0.048 | 37.2154
15 | 1.5265 | 0.04385 | -0.0468 | 34.8119
15.5 | 1.5452 | 0.04691 | -0.0459 | 32.9397
16 | 1.5606 | 0.05041 | -0.045 | 30.9581
16.5 | 1.5745 | 0.05414 | -0.0442 | 29.082
17 | 1.591 | 0.05765 | -0.0437 | 27.5976
17.5 | 1.6058 | 0.06144 | -0.0433 | 26.1361
18 | 1.6162 | 0.06581 | -0.0431 | 24.5586
18.5 | 1.6307 | 0.06983 | -0.0431 | 23.3524
19 | 1.6455 | 0.07389 | -0.0433 | 22.2696
19.5 | 1.6548 | 0.07869 | -0.0438 | 21.0294
20 | 1.6619 | 0.08388 | -0.0445 | 19.8128

## 67. Re 4M Mach 0.10 (1)
BIGFOIL.COM POLAR EXPORT
GA 37-617
GA 37-617 |  |  |  | Cl Max: | 1.856 | at alpha= | 14.5 | deg
JavaFoil+Calcfoil stall+Eppler ext transition |  |  |  | L/D Max: | 210.674 | at alpha= | 6.5 | deg
Re: | 4000000 |  |  | Cd Min: | 0.00529 | at alpha= | -1 | deg
Mach: | 0.1 |  |  | Cl=0 at alpha= | -4.0984 | deg
|  |  |  | @ Cl=0.1, Cd= | 0.0071881
|  |  |  | @ Cl=0.4, Cd= | 0.00529
|  |  |  | @ Cl=0.6, Cd= | 0.0054275
alpha (deg) | Cl | Cd | Cm | Cl/Cd
-17.5 | -0.607 | 0.12727 | -0.032 | -4.766
-17 | -0.617 | 0.12101 | -0.033 | -5.1
-16.5 | -0.627 | 0.11466 | -0.034 | -5.467
-16 | -0.633 | 0.11089 | -0.033 | -5.706
-15.5 | -0.64 | 0.10186 | -0.035 | -6.287
-15 | -0.644 | 0.09601 | -0.036 | -6.707
-14.5 | -0.644 | 0.09197 | -0.037 | -7.001
-14 | -0.643 | 0.08599 | -0.038 | -7.473
-13.5 | -0.64 | 0.07949 | -0.04 | -8.047
-13 | -0.637 | 0.07069 | -0.043 | -9.008
-12.5 | -0.667 | 0.03902 | -0.055 | -17.087
-12 | -0.662 | 0.03097 | -0.058 | -21.386
-11.5 | -0.667 | 0.01974 | -0.063 | -33.807
-11 | -0.662 | 0.01377 | -0.066 | -48.087
-10.5 | -0.64 | 0.01185 | -0.068 | -54.034
-10 | -0.611 | 0.01141 | -0.069 | -53.513
-9.5 | -0.576 | 0.01066 | -0.071 | -53.983
-9 | -0.536 | 0.00948 | -0.072 | -56.546
-8.5 | -0.492 | 0.00904 | -0.073 | -54.465
-8 | -0.444 | 0.00837 | -0.074 | -53.068
-7.5 | -0.393 | 0.00822 | -0.075 | -47.828
-7 | -0.34 | 0.00798 | -0.076 | -42.561
-6.5 | -0.284 | 0.00789 | -0.076 | -36.003
-6 | -0.227 | 0.00735 | -0.077 | -30.911
-5.5 | -0.169 | 0.00737 | -0.078 | -22.914
-5 | -0.109 | 0.00737 | -0.079 | -14.824
-4.5 | -0.049 | 0.00744 | -0.08 | -6.573
-4 | 0.012 | 0.00739 | -0.081 | 1.654
-3.5 | 0.074 | 0.00723 | -0.082 | 10.217
-3 | 0.136 | 0.00713 | -0.083 | 19.068
-2.5 | 0.198 | 0.00698 | -0.084 | 28.406
-2 | 0.262 | 0.00693 | -0.085 | 37.728
-1.5 | 0.324 | 0.00541 | -0.086 | 59.849
-1 | 0.386 | 0.00529 | -0.087 | 73.074
-0.5 | 0.449 | 0.00529 | -0.088 | 84.815
0 | 0.515 | 0.0053 | -0.089 | 97.149
0.5 | 0.578 | 0.00541 | -0.09 | 106.736
1 | 0.641 | 0.00546 | -0.091 | 117.228
1.5 | 0.703 | 0.00558 | -0.092 | 126.108
2 | 0.766 | 0.00564 | -0.093 | 135.94
2.5 | 0.829 | 0.00606 | -0.094 | 136.703
3 | 0.891 | 0.00619 | -0.095 | 143.984
3.5 | 0.954 | 0.00627 | -0.096 | 152.167
4 | 1.016 | 0.00631 | -0.097 | 161.155
4.5 | 1.079 | 0.00644 | -0.098 | 167.493
5 | 1.141 | 0.00655 | -0.099 | 174.271
5.5 | 1.204 | 0.00645 | -0.1 | 186.647
6 | 1.255 | 0.00628 | -0.101 | 199.928
6.5 | 1.314 | 0.00624 | -0.102 | 210.674
7 | 1.372 | 0.00736 | -0.103 | 186.279
7.5 | 1.428 | 0.00803 | -0.103 | 177.907
8 | 1.449 | 0.01046 | -0.102 | 138.453
8.5 | 1.492 | 0.01245 | -0.102 | 119.903
9 | 1.532 | 0.01567 | -0.102 | 97.735
9.5 | 1.574 | 0.01755 | -0.103 | 89.709
10 | 1.615 | 0.01936 | -0.103 | 83.423
10.5 | 1.656 | 0.02035 | -0.104 | 81.369
11 | 1.694 | 0.02176 | -0.105 | 77.832
11.5 | 1.728 | 0.02318 | -0.105 | 74.539
12 | 1.758 | 0.02436 | -0.106 | 72.178
12.5 | 1.785 | 0.0258 | -0.106 | 69.189
13 | 1.808 | 0.02729 | -0.107 | 66.264
13.5 | 1.828 | 0.02876 | -0.108 | 63.563
14 | 1.844 | 0.03026 | -0.108 | 60.934
14.5 | 1.856 | 0.03205 | -0.109 | 57.909
15 | 1.855 | 0.034 | -0.11 | 54.57
15.5 | 1.848 | 0.03581 | -0.11 | 51.624
16 | 1.837 | 0.03778 | -0.111 | 48.607
16.5 | 1.819 | 0.03993 | -0.111 | 45.559
17 | 1.797 | 0.04237 | -0.112 | 42.405
17.5 | 1.77 | 0.04447 | -0.113 | 39.812
18 | 1.738 | 0.0474 | -0.113 | 36.68
18.5 | 1.703 | 0.05036 | -0.113 | 33.815
19 | 1.664 | 0.05386 | -0.114 | 30.89
19.5 | 1.622 | 0.05744 | -0.114 | 28.234

## 68. Re 4M Mach 0.10 (2)
BIGFOIL.COM POLAR EXPORT
GA 37-617
GA 37-617 |  |  |  | Cl Max: | 1.6581 | at alpha= | 20 | deg
XFOIL ncrit=9 |  |  |  | L/D Max: | 210.464 | at alpha= | 6 | deg
Re: | 4000000 |  |  | Cd Min: | 0.08663 | at alpha= | 20 | deg
Mach: | 0.1 |  |  | Cl=0 at alpha= | -4.0645 | deg
|  |  |  | @ Cl=0.1, Cd= | 0.0069253
|  |  |  | @ Cl=0.4, Cd= | 0.0053002
|  |  |  | @ Cl=0.6, Cd= | 0.0050369
alpha (deg) | Cl | Cd | Cm | Cl/Cd
-19 | -1.0573 | 0.06259 | -0.0914 | -16.8925
-18.5 | -1.1109 | 0.04902 | -0.1001 | -22.6622
-18 | -1.1405 | 0.04017 | -0.1046 | -28.3918
-17.5 | -1.1505 | 0.03415 | -0.1068 | -33.6896
-17 | -1.1563 | 0.02923 | -0.1075 | -39.5587
-16.5 | -1.1442 | 0.02628 | -0.1068 | -43.5388
-16 | -1.1425 | 0.02315 | -0.1045 | -49.3521
-15.5 | -1.1315 | 0.02102 | -0.1014 | -53.8297
-15 | -1.1135 | 0.01962 | -0.0976 | -56.7533
-14.5 | -1.0962 | 0.0185 | -0.0926 | -59.2541
-14 | -1.0617 | 0.01741 | -0.0901 | -60.9822
-13.5 | -1.0209 | 0.0165 | -0.0883 | -61.8727
-13 | -0.9763 | 0.01568 | -0.087 | -62.264
-12.5 | -0.9283 | 0.01503 | -0.086 | -61.7631
-12 | -0.8825 | 0.01405 | -0.0848 | -62.8114
-11.5 | -0.8364 | 0.01298 | -0.0837 | -64.4376
-11 | -0.7862 | 0.01218 | -0.083 | -64.5484
-10.5 | -0.7334 | 0.01158 | -0.0827 | -63.3333
-10 | -0.6796 | 0.01106 | -0.0824 | -61.4467
-9.5 | -0.6248 | 0.01056 | -0.0824 | -59.1667
-9 | -0.5694 | 0.01013 | -0.0824 | -56.2093
-8.5 | -0.513 | 0.00977 | -0.0825 | -52.5077
-8 | -0.4573 | 0.00925 | -0.0826 | -49.4378
-7.5 | -0.4005 | 0.0089 | -0.0828 | -45
-7 | -0.343 | 0.0086 | -0.0832 | -39.8837
-6.5 | -0.2851 | 0.00829 | -0.0836 | -34.3908
-6 | -0.2272 | 0.008 | -0.084 | -28.4
-5.5 | -0.1688 | 0.00781 | -0.0846 | -21.6133
-5 | -0.1103 | 0.00755 | -0.0851 | -14.6093
-4.5 | -0.0513 | 0.00734 | -0.0858 | -6.9891
-4 | 0.0076 | 0.00716 | -0.0864 | 1.0615
-3.5 | 0.0665 | 0.00701 | -0.0871 | 9.4864
-3 | 0.1258 | 0.00686 | -0.0878 | 18.3382
-2.5 | 0.1852 | 0.00668 | -0.0886 | 27.7246
-2 | 0.2441 | 0.00644 | -0.0894 | 37.9037
-1.5 | 0.3025 | 0.00615 | -0.0901 | 49.187
-1 | 0.3603 | 0.0057 | -0.0909 | 63.2105
-0.5 | 0.4179 | 0.00512 | -0.0918 | 81.6211
0 | 0.4776 | 0.00504 | -0.0927 | 94.7619
0.5 | 0.5371 | 0.00503 | -0.0936 | 106.7793
1 | 0.5963 | 0.00504 | -0.0945 | 118.3135
1.5 | 0.6562 | 0.00499 | -0.0954 | 131.503
2 | 0.7158 | 0.00499 | -0.0964 | 143.4469
2.5 | 0.7747 | 0.00502 | -0.0973 | 154.3227
3 | 0.8338 | 0.005 | -0.0982 | 166.76
3.5 | 0.8928 | 0.005 | -0.0991 | 178.56
4 | 0.9507 | 0.00506 | -0.0998 | 187.8854
4.5 | 1.0091 | 0.00508 | -0.1007 | 198.6417
5 | 1.0664 | 0.00521 | -0.1013 | 204.6833
5.5 | 1.123 | 0.00538 | -0.1018 | 208.7361
6 | 1.1786 | 0.0056 | -0.1022 | 210.4643
6.5 | 1.2313 | 0.00599 | -0.1022 | 205.5593
7 | 1.2734 | 0.00691 | -0.1004 | 184.2836
8 | 1.3231 | 0.00938 | -0.0907 | 141.0554
8.5 | 1.3345 | 0.01054 | -0.0837 | 126.6129
9 | 1.3364 | 0.01231 | -0.0762 | 108.5621
9.5 | 1.3454 | 0.01438 | -0.0709 | 93.5605
10 | 1.3577 | 0.01666 | -0.0667 | 81.4946
10.5 | 1.3704 | 0.01918 | -0.063 | 71.4494
11 | 1.3859 | 0.02173 | -0.0601 | 63.7782
11.5 | 1.4004 | 0.02446 | -0.0573 | 57.2527
12 | 1.4161 | 0.02727 | -0.055 | 51.9289
12.5 | 1.4334 | 0.03014 | -0.053 | 47.5581
13 | 1.4527 | 0.03294 | -0.0514 | 44.1014
13.5 | 1.4714 | 0.03587 | -0.0498 | 41.0204
14 | 1.4888 | 0.03896 | -0.0484 | 38.2136
14.5 | 1.5089 | 0.04189 | -0.0472 | 36.0205
15 | 1.5239 | 0.04536 | -0.046 | 33.5957
15.5 | 1.5414 | 0.04866 | -0.045 | 31.6769
16 | 1.557 | 0.05221 | -0.0441 | 29.8219
16.5 | 1.5736 | 0.05573 | -0.0434 | 28.2361
17 | 1.5878 | 0.0596 | -0.0429 | 26.6409
17.5 | 1.6011 | 0.0637 | -0.0425 | 25.135
18 | 1.6152 | 0.06772 | -0.0424 | 23.8512
18.5 | 1.6285 | 0.07201 | -0.0425 | 22.6149
19 | 1.6401 | 0.0766 | -0.0428 | 21.4112
19.5 | 1.6503 | 0.0814 | -0.0433 | 20.274
20 | 1.6581 | 0.08663 | -0.044 | 19.14

## 69. Re 4M Mach 0.25 (1)
BIGFOIL.COM POLAR EXPORT
GA 37-617
GA 37-617 |  |  |  | Cl Max: | 1.807 | at alpha= | 14 | deg
JavaFoil+Calcfoil stall+Eppler ext transition |  |  |  | L/D Max: | 205.771 | at alpha= | 6.5 | deg
Re: | 4000000 |  |  | Cd Min: | 0.00536 | at alpha= | -0.5 | deg
Mach: | 0.25 |  |  | Cl=0 at alpha= | -4.1032 | deg
|  |  |  | @ Cl=0.1, Cd= | 0.0072875
|  |  |  | @ Cl=0.4, Cd= | 0.0055602
|  |  |  | @ Cl=0.6, Cd= | 0.0054984
alpha (deg) | Cl | Cd | Cm | Cl/Cd
-15.5 | -0.418 | 0.11547 | -0.031 | -3.618
-15 | -0.449 | 0.10864 | -0.032 | -4.134
-14.5 | -0.476 | 0.1026 | -0.033 | -4.641
-14 | -0.499 | 0.09649 | -0.034 | -5.174
-13.5 | -0.517 | 0.08962 | -0.035 | -5.772
-13 | -0.53 | 0.08402 | -0.037 | -6.311
-12.5 | -0.538 | 0.07871 | -0.037 | -6.829
-12 | -0.54 | 0.07302 | -0.039 | -7.401
-11.5 | -0.538 | 0.06713 | -0.042 | -8.02
-11 | -0.536 | 0.05796 | -0.047 | -9.24
-10.5 | -0.587 | 0.01865 | -0.066 | -31.486
-10 | -0.584 | 0.01345 | -0.07 | -43.404
-9.5 | -0.56 | 0.01118 | -0.072 | -50.138
-9 | -0.529 | 0.01021 | -0.073 | -51.815
-8.5 | -0.491 | 0.00946 | -0.075 | -51.885
-8 | -0.447 | 0.00865 | -0.076 | -51.681
-7.5 | -0.398 | 0.00842 | -0.077 | -47.223
-7 | -0.345 | 0.00816 | -0.078 | -42.249
-6.5 | -0.289 | 0.00776 | -0.079 | -37.296
-6 | -0.232 | 0.00745 | -0.08 | -31.126
-5.5 | -0.173 | 0.00718 | -0.08 | -24.043
-5 | -0.112 | 0.00754 | -0.081 | -14.847
-4.5 | -0.05 | 0.00747 | -0.082 | -6.708
-4 | 0.013 | 0.00724 | -0.083 | 1.732
-3.5 | 0.076 | 0.00731 | -0.084 | 10.371
-3 | 0.14 | 0.00725 | -0.085 | 19.245
-2.5 | 0.204 | 0.00721 | -0.086 | 28.263
-2 | 0.269 | 0.00706 | -0.087 | 38.065
-1.5 | 0.333 | 0.0055 | -0.088 | 60.568
-1 | 0.397 | 0.00557 | -0.089 | 71.243
-0.5 | 0.461 | 0.00536 | -0.09 | 85.967
0 | 0.529 | 0.00543 | -0.091 | 97.402
0.5 | 0.594 | 0.00549 | -0.092 | 108.089
1 | 0.658 | 0.00558 | -0.093 | 117.992
1.5 | 0.723 | 0.00563 | -0.094 | 128.447
2 | 0.787 | 0.00576 | -0.095 | 136.635
2.5 | 0.852 | 0.00619 | -0.096 | 137.477
3 | 0.916 | 0.0063 | -0.097 | 145.497
3.5 | 0.98 | 0.00641 | -0.098 | 152.968
4 | 1.045 | 0.00645 | -0.099 | 161.846
4.5 | 1.109 | 0.00657 | -0.1 | 168.762
5 | 1.173 | 0.00673 | -0.101 | 174.31
5.5 | 1.237 | 0.00663 | -0.102 | 186.674
6 | 1.289 | 0.00646 | -0.103 | 199.36
6.5 | 1.349 | 0.00655 | -0.104 | 205.771
7 | 1.408 | 0.00778 | -0.105 | 181.007
7.5 | 1.435 | 0.00923 | -0.104 | 155.449
8 | 1.477 | 0.01155 | -0.104 | 127.953
8.5 | 1.516 | 0.01555 | -0.104 | 97.472
9 | 1.56 | 0.01719 | -0.105 | 90.756
9.5 | 1.602 | 0.01902 | -0.105 | 84.247
10 | 1.641 | 0.02082 | -0.106 | 78.841
10.5 | 1.679 | 0.02219 | -0.106 | 75.658
11 | 1.713 | 0.02389 | -0.107 | 71.687
11.5 | 1.742 | 0.02536 | -0.108 | 68.701
12 | 1.766 | 0.02672 | -0.108 | 66.093
12.5 | 1.784 | 0.02841 | -0.109 | 62.82
13 | 1.798 | 0.03011 | -0.11 | 59.719
13.5 | 1.805 | 0.03195 | -0.11 | 56.499
14 | 1.807 | 0.03378 | -0.111 | 53.486
14.5 | 1.802 | 0.03586 | -0.112 | 50.252
15 | 1.778 | 0.03805 | -0.112 | 46.732
15.5 | 1.744 | 0.04061 | -0.113 | 42.948
16 | 1.701 | 0.04305 | -0.113 | 39.514
16.5 | 1.649 | 0.04614 | -0.114 | 35.739
17 | 1.588 | 0.04952 | -0.114 | 32.063
17.5 | 1.518 | 0.05352 | -0.114 | 28.373
18 | 1.442 | 0.0577 | -0.115 | 24.987
18.5 | 1.357 | 0.06301 | -0.115 | 21.543
19 | 1.267 | 0.06898 | -0.115 | 18.363

## 70. Re 4M Mach 0.25 (2)
BIGFOIL.COM POLAR EXPORT
GA 37-617
GA 37-617 |  |  |  | Cl Max: | 1.6351 | at alpha= | 20 | deg
XFOIL ncrit=9 |  |  |  | L/D Max: | 212.274 | at alpha= | 6 | deg
Re: | 4000000 |  |  | Cd Min: | 0.1023 | at alpha= | 20 | deg
Mach: | 0.25 |  |  | Cl=0 at alpha= | -4.0631 | deg
|  |  |  | @ Cl=0.1, Cd= | 0.007025
|  |  |  | @ Cl=0.4, Cd= | 0.0055344
|  |  |  | @ Cl=0.6, Cd= | 0.0051118
alpha (deg) | Cl | Cd | Cm | Cl/Cd
-16 | -0.6105 | 0.09678 | -0.0734 | -6.3081
-15.5 | -0.8094 | 0.05707 | -0.1008 | -14.1826
-15 | -0.8578 | 0.04403 | -0.1099 | -19.4822
-14.5 | -0.8864 | 0.03539 | -0.1145 | -25.0466
-14 | -0.9122 | 0.02861 | -0.1159 | -31.884
-13.5 | -0.9264 | 0.02416 | -0.1135 | -38.3444
-13 | -0.9281 | 0.02137 | -0.1087 | -43.43
-12.5 | -0.9193 | 0.01954 | -0.1024 | -47.0471
-12 | -0.888 | 0.01777 | -0.0989 | -49.9719
-11.5 | -0.8468 | 0.01636 | -0.0963 | -51.7604
-11 | -0.8014 | 0.01503 | -0.0941 | -53.32
-10.5 | -0.7577 | 0.01337 | -0.0918 | -56.6717
-10 | -0.7051 | 0.01236 | -0.0905 | -57.0469
-9.5 | -0.6496 | 0.0116 | -0.0895 | -56
-9 | -0.5926 | 0.01096 | -0.0888 | -54.0693
-8.5 | -0.5345 | 0.01037 | -0.0883 | -51.5429
-8 | -0.4757 | 0.00987 | -0.0879 | -48.1966
-7.5 | -0.4171 | 0.00936 | -0.0876 | -44.562
-7 | -0.3573 | 0.0089 | -0.0875 | -40.1461
-6.5 | -0.2969 | 0.00855 | -0.0876 | -34.7251
-6 | -0.2366 | 0.00823 | -0.0878 | -28.7485
-5.5 | -0.1758 | 0.00796 | -0.0881 | -22.0854
-5 | -0.1146 | 0.00768 | -0.0885 | -14.9219
-4.5 | -0.0533 | 0.00747 | -0.089 | -7.1352
-4 | 0.0077 | 0.00727 | -0.0895 | 1.0591
-3.5 | 0.0692 | 0.00712 | -0.0901 | 9.7191
-3 | 0.1308 | 0.00693 | -0.0908 | 18.8745
-2.5 | 0.1923 | 0.00677 | -0.0915 | 28.4047
-2 | 0.2534 | 0.00658 | -0.0923 | 38.5106
-1.5 | 0.3139 | 0.0063 | -0.093 | 49.8254
-1 | 0.3741 | 0.00581 | -0.0939 | 64.389
-0.5 | 0.4333 | 0.00518 | -0.0947 | 83.6486
0 | 0.4948 | 0.00513 | -0.0956 | 96.4522
0.5 | 0.5562 | 0.00514 | -0.0965 | 108.2101
1 | 0.6183 | 0.0051 | -0.0975 | 121.2353
1.5 | 0.6802 | 0.00508 | -0.0985 | 133.8976
2 | 0.7417 | 0.00512 | -0.0994 | 144.8633
2.5 | 0.8028 | 0.00515 | -0.1003 | 155.8835
3 | 0.8644 | 0.00513 | -0.1012 | 168.499
3.5 | 0.9253 | 0.00515 | -0.1021 | 179.6699
4 | 0.9859 | 0.00518 | -0.1028 | 190.3282
4.5 | 1.0463 | 0.00524 | -0.1036 | 199.6756
5 | 1.1061 | 0.00535 | -0.1041 | 206.7477
5.5 | 1.165 | 0.00553 | -0.1046 | 210.6691
6 | 1.2227 | 0.00576 | -0.1048 | 212.2743
6.5 | 1.2768 | 0.00618 | -0.1044 | 206.6019
7 | 1.3165 | 0.00721 | -0.1016 | 182.5936
7.5 | 1.337 | 0.00867 | -0.0956 | 154.2099
8 | 1.3395 | 0.00996 | -0.0864 | 134.488
8.5 | 1.3395 | 0.01182 | -0.0782 | 113.3249
9 | 1.3382 | 0.0145 | -0.0714 | 92.2897
9.5 | 1.344 | 0.01735 | -0.0664 | 77.464
10 | 1.3537 | 0.02029 | -0.0624 | 66.7176
10.5 | 1.3633 | 0.02343 | -0.0588 | 58.1861
11 | 1.3759 | 0.02657 | -0.0558 | 51.784
11.5 | 1.3899 | 0.0298 | -0.0533 | 46.6409
12 | 1.4059 | 0.03303 | -0.0511 | 42.5643
12.5 | 1.4233 | 0.03627 | -0.0492 | 39.2418
13 | 1.4401 | 0.03962 | -0.0473 | 36.3478
13.5 | 1.4589 | 0.04291 | -0.0458 | 33.9991
14 | 1.4765 | 0.04639 | -0.0443 | 31.828
14.5 | 1.4933 | 0.05 | -0.043 | 29.866
15 | 1.5126 | 0.05349 | -0.0419 | 28.2782
15.5 | 1.5283 | 0.05742 | -0.041 | 26.6162
16 | 1.5423 | 0.06166 | -0.0402 | 25.013
16.5 | 1.5605 | 0.06558 | -0.0397 | 23.7954
17 | 1.5731 | 0.07015 | -0.0393 | 22.4248
17.5 | 1.5858 | 0.07494 | -0.0393 | 21.1609
18 | 1.5988 | 0.07979 | -0.0395 | 20.0376
18.5 | 1.6109 | 0.08484 | -0.0399 | 18.9875
19 | 1.6207 | 0.09033 | -0.0406 | 17.942
19.5 | 1.6258 | 0.0965 | -0.0417 | 16.8477
20 | 1.6351 | 0.1023 | -0.043 | 15.9834

## 71. Re 4M Mach 0.50 (1)
BIGFOIL.COM POLAR EXPORT
GA 37-617
GA 37-617 |  |  |  | Cl Max: | 1.664 | at alpha= | 9.5 | deg
JavaFoil+Calcfoil stall+Eppler ext transition |  |  |  | L/D Max: | 168.165 | at alpha= | 5.5 | deg
Re: | 4000000 |  |  | Cd Min: | 0.00584 | at alpha= | 0 | deg
Mach: | 0.5 |  |  | Cl=0 at alpha= | -4.1014 | deg
|  |  |  | @ Cl=0.1, Cd= | 0.0077039
|  |  |  | @ Cl=0.4, Cd= | 0.0059244
|  |  |  | @ Cl=0.6, Cd= | 0.0058522
alpha (deg) | Cl | Cd | Cm | Cl/Cd
-20 | -0.902 | 0.16226 | -0.037 | -5.559
-19.5 | -0.874 | 0.16105 | -0.037 | -5.429
-19 | -0.847 | 0.15555 | -0.038 | -5.443
-18.5 | -0.819 | 0.14771 | -0.038 | -5.545
-18 | -0.793 | 0.14992 | -0.039 | -5.289
-17.5 | -0.765 | 0.13945 | -0.04 | -5.485
-17 | -0.736 | 0.13683 | -0.04 | -5.381
-16.5 | -0.707 | 0.13186 | -0.039 | -5.36
-16 | -0.678 | 0.1256 | -0.039 | -5.399
-15.5 | -0.65 | 0.12016 | -0.039 | -5.407
-15 | -0.621 | 0.11525 | -0.039 | -5.392
-14.5 | -0.593 | 0.11125 | -0.039 | -5.332
-14 | -0.565 | 0.10985 | -0.039 | -5.144
-13.5 | -0.537 | 0.10368 | -0.039 | -5.177
-13 | -0.509 | 0.1031 | -0.04 | -4.937
-12.5 | -0.48 | 0.09449 | -0.04 | -5.08
-12 | -0.45 | 0.09102 | -0.037 | -4.946
-11.5 | -0.422 | 0.08792 | -0.037 | -4.8
-11 | -0.394 | 0.08344 | -0.038 | -4.72
-10.5 | -0.367 | 0.06719 | -0.042 | -5.461
-10 | -0.339 | 0.06269 | -0.043 | -5.404
-9.5 | -0.311 | 0.05795 | -0.045 | -5.359
-9 | -0.28 | 0.06173 | -0.039 | -4.54
-8.5 | -0.252 | 0.0549 | -0.041 | -4.591
-8 | -0.223 | 0.0524 | -0.041 | -4.265
-7.5 | -0.195 | 0.04906 | -0.041 | -3.972
-7 | -0.256 | 0.04299 | -0.05 | -5.961
-6.5 | -0.288 | 0.0096 | -0.087 | -29.953
-6 | -0.242 | 0.00853 | -0.089 | -28.393
-5.5 | -0.15 | 0.03846 | -0.043 | -3.907
-5 | -0.122 | 0.00876 | -0.091 | -13.908
-4.5 | -0.055 | 0.00771 | -0.092 | -7.146
-4 | 0.014 | 0.00793 | -0.093 | 1.75
-3.5 | 0.084 | 0.00774 | -0.094 | 10.883
-3 | 0.155 | 0.00758 | -0.095 | 20.505
-2.5 | 0.227 | 0.00766 | -0.097 | 29.646
-2 | 0.3 | 0.00751 | -0.098 | 39.998
-1.5 | 0.372 | 0.00587 | -0.099 | 63.454
-1 | 0.444 | 0.00601 | -0.1 | 73.828
-0.5 | 0.515 | 0.00601 | -0.101 | 85.802
0 | 0.592 | 0.00584 | -0.102 | 101.366
0.5 | 0.664 | 0.00595 | -0.103 | 111.634
1 | 0.736 | 0.00606 | -0.104 | 121.365
1.5 | 0.808 | 0.00618 | -0.105 | 130.779
2 | 0.88 | 0.0063 | -0.107 | 139.659
2.5 | 0.952 | 0.00686 | -0.108 | 138.821
3 | 1.024 | 0.00703 | -0.109 | 145.62
3.5 | 1.096 | 0.0072 | -0.11 | 152.323
4 | 1.168 | 0.00731 | -0.111 | 159.708
4.5 | 1.24 | 0.00756 | -0.112 | 163.876
5 | 1.296 | 0.0078 | -0.112 | 166.177
5.5 | 1.361 | 0.00809 | -0.113 | 168.165
6 | 1.404 | 0.00848 | -0.113 | 165.593
6.5 | 1.454 | 0.01031 | -0.113 | 141.028
7 | 1.507 | 0.01164 | -0.114 | 129.539
7.5 | 1.549 | 0.01515 | -0.113 | 102.267
8 | 1.586 | 0.02039 | -0.114 | 77.794
8.5 | 1.622 | 0.02341 | -0.114 | 69.281
9 | 1.65 | 0.02637 | -0.115 | 62.562
9.5 | 1.664 | 0.02885 | -0.115 | 57.686
10 | 1.658 | 0.03144 | -0.116 | 52.757
10.5 | 1.617 | 0.03443 | -0.117 | 46.967
11 | 1.492 | 0.0378 | -0.117 | 39.483
11.5 | 1.032 | 0.04202 | -0.118 | 24.557
12 | 1.06 | 0.04609 | -0.118 | 22.997
12.5 | 0.943 | 0.09676 | -0.061 | 9.747
13 | 0.977 | 0.10013 | -0.072 | 9.762
13.5 | 1.141 | 0.06035 | -0.119 | 18.907
14 | 1.143 | 0.07785 | -0.115 | 14.68
14.5 | 1.068 | 0.11764 | -0.081 | 9.079

## 72. Re 4M Mach 0.50 (2)
BIGFOIL.COM POLAR EXPORT
GA 37-617
GA 37-617 |  |  |  | Cl Max: | 1.5025 | at alpha= | 17 | deg
XFOIL ncrit=9 |  |  |  | L/D Max: | 212.069 | at alpha= | 6 | deg
Re: | 4000000 |  |  | Cd Min: | 0.23791 | at alpha= | -20 | deg
Mach: | 0.5 |  |  | Cl=0 at alpha= | -4.064 | deg
|  |  |  | @ Cl=0.1, Cd= | 0.0075243
|  |  |  | @ Cl=0.4, Cd= | 0.0066101
|  |  |  | @ Cl=0.6, Cd= | 0.0054887
alpha (deg) | Cl | Cd | Cm | Cl/Cd
-20 | -0.4667 | 0.23791 | -0.0043 | -1.9617
-19.5 | -0.4435 | 0.23058 | -0.0092 | -1.9234
-19 | -0.4194 | 0.22318 | -0.014 | -1.8792
-18.5 | -0.3971 | 0.21527 | -0.0189 | -1.8447
-18 | -0.3748 | 0.20764 | -0.0237 | -1.805
-17.5 | -0.3522 | 0.20057 | -0.0283 | -1.756
-17 | -0.3302 | 0.19288 | -0.0329 | -1.7119
-16.5 | -0.309 | 0.185 | -0.0375 | -1.6703
-16 | -0.2891 | 0.17662 | -0.0423 | -1.6368
-15 | -0.2502 | 0.16049 | -0.0514 | -1.559
-14.5 | -0.2337 | 0.15174 | -0.0562 | -1.5401
-14 | -0.2153 | 0.14425 | -0.0606 | -1.4925
-13.5 | -0.1966 | 0.13676 | -0.065 | -1.4376
-13 | -0.176 | 0.12993 | -0.0692 | -1.3546
-12.5 | -0.1645 | 0.1212 | -0.0739 | -1.3573
-12 | -0.1535 | 0.11272 | -0.0785 | -1.3618
-11.5 | -0.1512 | 0.10285 | -0.0838 | -1.4701
-11 | -0.1564 | 0.09242 | -0.0896 | -1.6923
-10.5 | -0.1607 | 0.08299 | -0.0952 | -1.9364
-10 | -0.1717 | 0.07312 | -0.1012 | -2.3482
-9.5 | -0.1854 | 0.06325 | -0.1074 | -2.9312
-9 | -0.2084 | 0.0503 | -0.1171 | -4.1431
-8.5 | -0.2447 | 0.03858 | -0.1264 | -6.3427
-8 | -0.2815 | 0.03123 | -0.1285 | -9.0138
-7.5 | -0.322 | 0.02576 | -0.1223 | -12.5
-7 | -0.3462 | 0.01808 | -0.1164 | -19.1482
-6.5 | -0.3273 | 0.01246 | -0.1113 | -26.2681
-6 | -0.2709 | 0.01034 | -0.1082 | -26.1992
-5.5 | -0.2042 | 0.00932 | -0.1063 | -21.9099
-5 | -0.1344 | 0.00864 | -0.1051 | -15.5556
-4.5 | -0.0627 | 0.00816 | -0.1045 | -7.6838
-4 | 0.0092 | 0.00781 | -0.1042 | 1.178
-3.5 | 0.081 | 0.00758 | -0.1042 | 10.686
-3 | 0.1526 | 0.00737 | -0.1045 | 20.7056
-2.5 | 0.2244 | 0.00716 | -0.1049 | 31.3408
-2 | 0.2958 | 0.00699 | -0.1055 | 42.3176
-1.5 | 0.3662 | 0.0068 | -0.1061 | 53.8529
-1 | 0.4356 | 0.00641 | -0.1069 | 67.9563
-0.5 | 0.5037 | 0.00575 | -0.1077 | 87.6
0 | 0.5734 | 0.00547 | -0.1086 | 104.8263
0.5 | 0.6444 | 0.00552 | -0.1095 | 116.7391
1 | 0.7157 | 0.00552 | -0.1105 | 129.6558
1.5 | 0.7874 | 0.00556 | -0.1116 | 141.6187
2 | 0.8588 | 0.00565 | -0.1125 | 152
2.5 | 0.9292 | 0.00576 | -0.1132 | 161.3194
3 | 1.0007 | 0.00582 | -0.114 | 171.9416
3.5 | 1.072 | 0.00587 | -0.1146 | 182.6235
4 | 1.142 | 0.00595 | -0.115 | 191.9328
4.5 | 1.2119 | 0.00605 | -0.1151 | 200.314
5.5 | 1.3497 | 0.00637 | -0.1145 | 211.8838
6 | 1.4145 | 0.00667 | -0.1131 | 212.069
6.5 | 1.467 | 0.00727 | -0.1097 | 201.7882
7 | 1.4538 | 0.00886 | -0.096 | 164.0858
8 | 1.3997 | 0.01689 | -0.0746 | 82.8715
8.5 | 1.3753 | 0.02203 | -0.0669 | 62.4285
9 | 1.3536 | 0.02748 | -0.0604 | 49.2576
9.5 | 1.3317 | 0.03344 | -0.055 | 39.8236
10 | 1.3276 | 0.03857 | -0.051 | 34.4205
10.5 | 1.3304 | 0.04344 | -0.0476 | 30.6262
11 | 1.3364 | 0.04834 | -0.0448 | 27.6458
11.5 | 1.3477 | 0.05306 | -0.0424 | 25.3995
12 | 1.3642 | 0.05762 | -0.0405 | 23.6758
12.5 | 1.383 | 0.06218 | -0.0388 | 22.2419
13 | 1.4032 | 0.06682 | -0.0374 | 20.9997
13.5 | 1.423 | 0.0717 | -0.0363 | 19.8466
14 | 1.442 | 0.07691 | -0.0354 | 18.7492
14.5 | 1.4587 | 0.08252 | -0.0349 | 17.6769
15 | 1.4753 | 0.0884 | -0.0347 | 16.6889
15.5 | 1.4879 | 0.09491 | -0.035 | 15.677
16 | 1.4956 | 0.10218 | -0.0358 | 14.6369
16.5 | 1.5018 | 0.10993 | -0.0373 | 13.6614
17 | 1.5025 | 0.1185 | -0.0395 | 12.6793
17.5 | 1.4993 | 0.12785 | -0.0427 | 11.727
18 | 1.4922 | 0.13784 | -0.0468 | 10.8256
18.5 | 1.4795 | 0.14882 | -0.0522 | 9.9415
19 | 1.4644 | 0.16041 | -0.0586 | 9.1291
19.5 | 1.4485 | 0.17235 | -0.0659 | 8.4044
20 | 1.4333 | 0.18447 | -0.0739 | 7.7698

## 73. Re 5M Mach 0.00 (1)
BIGFOIL.COM POLAR EXPORT
GA 37-617
GA 37-617 |  |  |  | Cl Max: | 1.866 | at alpha= | 15 | deg
JavaFoil+Calcfoil stall+Eppler ext transition |  |  |  | L/D Max: | 193.416 | at alpha= | 5.5 | deg
Re: | 5000000 |  |  | Cd Min: | 0.00512 | at alpha= | -1 | deg
Mach: | 0 |  |  | Cl=0 at alpha= | -4.0984 | deg
|  |  |  | @ Cl=0.1, Cd= | 0.0068284
|  |  |  | @ Cl=0.4, Cd= | 0.00512
|  |  |  | @ Cl=0.6, Cd= | 0.0052561
alpha (deg) | Cl | Cd | Cm | Cl/Cd
-17 | -0.653 | 0.11532 | -0.034 | -5.666
-16.5 | -0.66 | 0.10905 | -0.035 | -6.052
-16 | -0.665 | 0.10286 | -0.036 | -6.465
-15.5 | -0.668 | 0.09639 | -0.038 | -6.934
-15 | -0.67 | 0.09002 | -0.039 | -7.443
-14.5 | -0.667 | 0.08622 | -0.039 | -7.736
-14 | -0.666 | 0.07794 | -0.042 | -8.549
-13.5 | -0.664 | 0.06897 | -0.045 | -9.633
-13 | -0.693 | 0.03917 | -0.055 | -17.702
-12.5 | -0.699 | 0.027 | -0.059 | -25.909
-12 | -0.704 | 0.01774 | -0.063 | -39.68
-11.5 | -0.692 | 0.01434 | -0.065 | -48.265
-11 | -0.673 | 0.01212 | -0.067 | -55.567
-10.5 | -0.647 | 0.01142 | -0.068 | -56.639
-10 | -0.615 | 0.01006 | -0.069 | -61.115
-9.5 | -0.578 | 0.00948 | -0.07 | -60.975
-9 | -0.537 | 0.00902 | -0.072 | -59.554
-8.5 | -0.492 | 0.00859 | -0.072 | -57.259
-8 | -0.443 | 0.008 | -0.073 | -55.458
-7.5 | -0.392 | 0.00791 | -0.074 | -49.595
-7 | -0.339 | 0.00764 | -0.075 | -44.338
-6.5 | -0.283 | 0.00759 | -0.076 | -37.304
-6 | -0.226 | 0.00705 | -0.077 | -32.121
-5.5 | -0.168 | 0.00712 | -0.078 | -23.596
-5 | -0.109 | 0.00717 | -0.079 | -15.183
-4.5 | -0.049 | 0.0068 | -0.08 | -7.156
-4 | 0.012 | 0.00715 | -0.081 | 1.702
-3.5 | 0.074 | 0.00679 | -0.082 | 10.831
-3 | 0.135 | 0.00688 | -0.083 | 19.656
-2.5 | 0.197 | 0.00684 | -0.084 | 28.865
-2 | 0.26 | 0.00669 | -0.085 | 38.914
-1.5 | 0.322 | 0.00526 | -0.086 | 61.332
-1 | 0.385 | 0.00512 | -0.087 | 75.034
-0.5 | 0.447 | 0.00512 | -0.088 | 87.178
0 | 0.512 | 0.00513 | -0.088 | 99.899
0.5 | 0.575 | 0.00524 | -0.089 | 109.801
1 | 0.637 | 0.00528 | -0.09 | 120.638
1.5 | 0.7 | 0.00539 | -0.091 | 129.855
2 | 0.762 | 0.00541 | -0.092 | 140.912
2.5 | 0.825 | 0.00582 | -0.093 | 141.664
3 | 0.887 | 0.00593 | -0.094 | 149.616
3.5 | 0.949 | 0.006 | -0.095 | 158.136
4 | 1.011 | 0.00604 | -0.096 | 167.418
4.5 | 1.074 | 0.00617 | -0.097 | 174.134
5 | 1.136 | 0.0063 | -0.098 | 180.139
5.5 | 1.198 | 0.00619 | -0.099 | 193.416
6 | 1.249 | 0.00661 | -0.1 | 188.891
6.5 | 1.308 | 0.00727 | -0.101 | 179.776
7 | 1.365 | 0.00759 | -0.102 | 179.784
7.5 | 1.397 | 0.00953 | -0.101 | 146.579
8 | 1.441 | 0.01107 | -0.101 | 130.094
8.5 | 1.482 | 0.01369 | -0.101 | 108.296
9 | 1.528 | 0.01504 | -0.102 | 101.566
9.5 | 1.572 | 0.01654 | -0.103 | 95.029
10 | 1.613 | 0.01835 | -0.103 | 87.923
10.5 | 1.654 | 0.01944 | -0.104 | 85.046
11 | 1.692 | 0.02057 | -0.104 | 82.263
11.5 | 1.727 | 0.02183 | -0.105 | 79.144
12 | 1.759 | 0.02298 | -0.106 | 76.545
12.5 | 1.787 | 0.02436 | -0.106 | 73.34
13 | 1.811 | 0.02566 | -0.107 | 70.593
13.5 | 1.832 | 0.02702 | -0.108 | 67.81
14 | 1.85 | 0.02848 | -0.108 | 64.973
14.5 | 1.864 | 0.03012 | -0.109 | 61.902
15 | 1.866 | 0.03189 | -0.109 | 58.516
15.5 | 1.863 | 0.03359 | -0.11 | 55.461
16 | 1.855 | 0.03537 | -0.111 | 52.451
16.5 | 1.842 | 0.03741 | -0.111 | 49.24
17 | 1.824 | 0.0396 | -0.112 | 46.058
17.5 | 1.802 | 0.04167 | -0.112 | 43.244
18 | 1.775 | 0.04419 | -0.113 | 40.177
18.5 | 1.745 | 0.04713 | -0.113 | 37.026
19 | 1.712 | 0.04996 | -0.114 | 34.261
19.5 | 1.675 | 0.0532 | -0.114 | 31.491
20 | 1.636 | 0.05668 | -0.115 | 28.864

## 74. Re 5M Mach 0.00 (2)
BIGFOIL.COM POLAR EXPORT
GA 37-617
GA 37-617 |  |  |  | Cl Max: | 1.6892 | at alpha= | 20 | deg
XFOIL ncrit=9 |  |  |  | L/D Max: | 214.942 | at alpha= | 5.5 | deg
Re: | 5000000 |  |  | Cd Min: | 0.0802 | at alpha= | 20 | deg
Mach: | 0 |  |  | Cl=0 at alpha= | -4.0615 | deg
|  |  |  | @ Cl=0.1, Cd= | 0.0065986
|  |  |  | @ Cl=0.4, Cd= | 0.0052204
|  |  |  | @ Cl=0.6, Cd= | 0.0047681
alpha (deg) | Cl | Cd | Cm | Cl/Cd
-20 | -1.1935 | 0.05441 | -0.0955 | -21.9353
-19.5 | -1.2386 | 0.04352 | -0.1014 | -28.4605
-19 | -1.2511 | 0.03713 | -0.104 | -33.6951
-18.5 | -1.2625 | 0.03146 | -0.1055 | -40.1303
-18 | -1.2599 | 0.02761 | -0.1054 | -45.632
-17.5 | -1.2529 | 0.02456 | -0.1042 | -51.0138
-17 | -1.2433 | 0.0221 | -0.102 | -56.2579
-16.5 | -1.2256 | 0.02044 | -0.0994 | -59.9609
-16 | -1.2128 | 0.01884 | -0.0953 | -64.3737
-15.5 | -1.1977 | 0.01776 | -0.0901 | -67.4381
-15 | -1.1624 | 0.0169 | -0.0878 | -68.7811
-14.5 | -1.1228 | 0.01604 | -0.086 | -70
-14 | -1.0803 | 0.01523 | -0.0846 | -70.9324
-13.5 | -1.0346 | 0.01451 | -0.0836 | -71.3025
-13 | -0.987 | 0.01385 | -0.0828 | -71.2635
-12.5 | -0.9374 | 0.01326 | -0.0822 | -70.6938
-12 | -0.8873 | 0.01266 | -0.0817 | -70.0869
-11.5 | -0.8356 | 0.0121 | -0.0814 | -69.0579
-11 | -0.7843 | 0.01146 | -0.081 | -68.438
-10.5 | -0.7326 | 0.01077 | -0.0807 | -68.0223
-10 | -0.6788 | 0.01025 | -0.0806 | -66.2244
-9.5 | -0.6241 | 0.00984 | -0.0807 | -63.4248
-9 | -0.5684 | 0.00945 | -0.0809 | -60.1481
-8.5 | -0.5122 | 0.00912 | -0.0812 | -56.1623
-8 | -0.4556 | 0.00882 | -0.0815 | -51.6553
-7.5 | -0.3993 | 0.00842 | -0.0818 | -47.4228
-7 | -0.342 | 0.00811 | -0.0822 | -42.1702
-6.5 | -0.2842 | 0.00788 | -0.0828 | -36.066
-6 | -0.2267 | 0.00762 | -0.0832 | -29.7507
-5.5 | -0.1683 | 0.0074 | -0.0839 | -22.7432
-5 | -0.1099 | 0.00717 | -0.0845 | -15.3278
-4.5 | -0.0513 | 0.00702 | -0.0852 | -7.3077
-4 | 0.0072 | 0.00685 | -0.0858 | 1.0511
-3.5 | 0.0663 | 0.00669 | -0.0866 | 9.9103
-3 | 0.1253 | 0.00653 | -0.0874 | 19.1884
-2.5 | 0.1843 | 0.0064 | -0.0882 | 28.7969
-2 | 0.243 | 0.00622 | -0.0889 | 39.0675
-1.5 | 0.3015 | 0.00596 | -0.0898 | 50.5872
-1 | 0.3598 | 0.00557 | -0.0906 | 64.5961
-0.5 | 0.4173 | 0.00507 | -0.0915 | 82.3077
0 | 0.4756 | 0.00484 | -0.0923 | 98.2645
0.5 | 0.5349 | 0.00482 | -0.0933 | 110.9751
1 | 0.5945 | 0.00477 | -0.0943 | 124.6331
1.5 | 0.6538 | 0.00475 | -0.0952 | 137.6421
2 | 0.7126 | 0.0048 | -0.0961 | 148.4583
2.5 | 0.7719 | 0.0048 | -0.0971 | 160.8125
3 | 0.8307 | 0.00479 | -0.098 | 173.4238
3.5 | 0.8888 | 0.00484 | -0.0989 | 183.6364
4 | 0.9472 | 0.00485 | -0.0998 | 195.299
4.5 | 1.0046 | 0.00491 | -0.1005 | 204.6029
5 | 1.0614 | 0.00504 | -0.1012 | 210.5952
5.5 | 1.1177 | 0.0052 | -0.1018 | 214.9423
6 | 1.1717 | 0.00552 | -0.102 | 212.2645
6.5 | 1.2183 | 0.00627 | -0.1011 | 194.3062
7 | 1.2573 | 0.00733 | -0.0989 | 171.528
7.5 | 1.2889 | 0.0085 | -0.0955 | 151.6353
8 | 1.314 | 0.00955 | -0.0908 | 137.5916
9 | 1.3335 | 0.01195 | -0.0769 | 111.59
9.5 | 1.3468 | 0.0137 | -0.0719 | 98.3066
10 | 1.3629 | 0.01566 | -0.068 | 87.0307
10.5 | 1.3789 | 0.01787 | -0.0645 | 77.1628
11 | 1.3976 | 0.02011 | -0.0617 | 69.4978
11.5 | 1.4151 | 0.02256 | -0.0592 | 62.7261
12 | 1.4353 | 0.02496 | -0.0571 | 57.504
12.5 | 1.4549 | 0.02753 | -0.0553 | 52.8478
13 | 1.4748 | 0.03022 | -0.0537 | 48.8021
13.5 | 1.4942 | 0.033 | -0.0522 | 45.2788
14 | 1.5156 | 0.03567 | -0.0509 | 42.4895
14.5 | 1.5328 | 0.03871 | -0.0495 | 39.597
15 | 1.551 | 0.04173 | -0.0482 | 37.1675
15.5 | 1.5657 | 0.04509 | -0.047 | 34.7239
16 | 1.5817 | 0.04838 | -0.0459 | 32.6933
16.5 | 1.5995 | 0.05157 | -0.045 | 31.0161
17 | 1.611 | 0.05547 | -0.0442 | 29.0427
17.5 | 1.6258 | 0.05918 | -0.0437 | 27.4721
18 | 1.6427 | 0.06272 | -0.0434 | 26.191
18.5 | 1.655 | 0.06686 | -0.0432 | 24.7532
19 | 1.6646 | 0.07143 | -0.0433 | 23.3039
19.5 | 1.6754 | 0.07598 | -0.0436 | 22.0505
20 | 1.6892 | 0.0802 | -0.0441 | 21.0623

## 75. Re 5M Mach 0.10 (1)
BIGFOIL.COM POLAR EXPORT
GA 37-617
GA 37-617 |  |  |  | Cl Max: | 1.859 | at alpha= | 14.5 | deg
JavaFoil+Calcfoil stall+Eppler ext transition |  |  |  | L/D Max: | 193.105 | at alpha= | 5.5 | deg
Re: | 5000000 |  |  | Cd Min: | 0.00515 | at alpha= | -1 | deg
Mach: | 0.1 |  |  | Cl=0 at alpha= | -4.0984 | deg
|  |  |  | @ Cl=0.1, Cd= | 0.0069648
|  |  |  | @ Cl=0.4, Cd= | 0.00515
|  |  |  | @ Cl=0.6, Cd= | 0.0052775
alpha (deg) | Cl | Cd | Cm | Cl/Cd
-17.5 | -0.608 | 0.12442 | -0.033 | -4.886
-17 | -0.619 | 0.11787 | -0.034 | -5.251
-16.5 | -0.628 | 0.11143 | -0.035 | -5.64
-16 | -0.634 | 0.10869 | -0.034 | -5.834
-15.5 | -0.642 | 0.09923 | -0.037 | -6.472
-15 | -0.646 | 0.09274 | -0.038 | -6.971
-14.5 | -0.646 | 0.08919 | -0.038 | -7.244
-14 | -0.646 | 0.08219 | -0.04 | -7.862
-13.5 | -0.645 | 0.07408 | -0.043 | -8.71
-13 | -0.648 | 0.06118 | -0.048 | -10.593
-12.5 | -0.688 | 0.02785 | -0.059 | -24.709
-12 | -0.686 | 0.02112 | -0.062 | -32.471
-11.5 | -0.681 | 0.01549 | -0.064 | -43.979
-11 | -0.667 | 0.01259 | -0.067 | -52.959
-10.5 | -0.643 | 0.01164 | -0.068 | -55.211
-10 | -0.612 | 0.01026 | -0.069 | -59.702
-9.5 | -0.577 | 0.00962 | -0.071 | -59.977
-9 | -0.537 | 0.00905 | -0.072 | -59.359
-8.5 | -0.492 | 0.00869 | -0.073 | -56.676
-8 | -0.444 | 0.008 | -0.074 | -55.518
-7.5 | -0.393 | 0.00797 | -0.075 | -49.348
-7 | -0.34 | 0.00759 | -0.076 | -44.719
-6.5 | -0.284 | 0.00765 | -0.076 | -37.153
-6 | -0.227 | 0.0071 | -0.077 | -31.993
-5.5 | -0.169 | 0.00739 | -0.078 | -22.839
-5 | -0.109 | 0.0072 | -0.079 | -15.19
-4.5 | -0.049 | 0.00696 | -0.08 | -7.025
-4 | 0.012 | 0.00709 | -0.081 | 1.726
-3.5 | 0.074 | 0.00699 | -0.082 | 10.569
-3 | 0.136 | 0.00693 | -0.083 | 19.614
-2.5 | 0.198 | 0.00678 | -0.084 | 29.259
-2 | 0.262 | 0.00673 | -0.085 | 38.863
-1.5 | 0.324 | 0.00522 | -0.086 | 62.137
-1 | 0.386 | 0.00515 | -0.087 | 75.103
-0.5 | 0.449 | 0.00515 | -0.088 | 87.207
0 | 0.515 | 0.00515 | -0.089 | 99.989
0.5 | 0.578 | 0.00526 | -0.09 | 109.946
1 | 0.641 | 0.00531 | -0.091 | 120.759
1.5 | 0.703 | 0.00541 | -0.092 | 130.004
2 | 0.766 | 0.00543 | -0.093 | 141.074
2.5 | 0.829 | 0.00585 | -0.094 | 141.664
3 | 0.891 | 0.00596 | -0.095 | 149.603
3.5 | 0.954 | 0.00603 | -0.096 | 158.111
4 | 1.016 | 0.00607 | -0.097 | 167.357
4.5 | 1.079 | 0.0062 | -0.098 | 174.054
5 | 1.141 | 0.00631 | -0.099 | 180.809
5.5 | 1.204 | 0.00623 | -0.1 | 193.105
6 | 1.255 | 0.00665 | -0.101 | 188.653
6.5 | 1.314 | 0.00735 | -0.102 | 178.874
7 | 1.372 | 0.00766 | -0.103 | 179.055
7.5 | 1.4 | 0.00973 | -0.101 | 143.784
8 | 1.446 | 0.01124 | -0.102 | 128.601
8.5 | 1.488 | 0.01389 | -0.102 | 107.133
9 | 1.532 | 0.01574 | -0.102 | 97.334
9.5 | 1.577 | 0.01678 | -0.103 | 93.952
10 | 1.618 | 0.01864 | -0.104 | 86.824
10.5 | 1.658 | 0.01972 | -0.104 | 84.096
11 | 1.696 | 0.02093 | -0.105 | 81.024
11.5 | 1.731 | 0.02221 | -0.106 | 77.925
12 | 1.761 | 0.02338 | -0.106 | 75.323
12.5 | 1.788 | 0.02487 | -0.107 | 71.886
13 | 1.811 | 0.02611 | -0.107 | 69.358
13.5 | 1.831 | 0.02757 | -0.108 | 66.411
14 | 1.847 | 0.02899 | -0.109 | 63.7
14.5 | 1.859 | 0.0307 | -0.109 | 60.55
15 | 1.858 | 0.03255 | -0.11 | 57.082
15.5 | 1.851 | 0.03427 | -0.11 | 54.02
16 | 1.839 | 0.03612 | -0.111 | 50.922
16.5 | 1.822 | 0.03826 | -0.112 | 47.623
17 | 1.8 | 0.04056 | -0.112 | 44.371
17.5 | 1.773 | 0.04276 | -0.113 | 41.47
18 | 1.741 | 0.04563 | -0.113 | 38.161
18.5 | 1.706 | 0.04838 | -0.114 | 35.258
19 | 1.666 | 0.0518 | -0.114 | 32.167
19.5 | 1.624 | 0.05535 | -0.114 | 29.342

## 76. Re 5M Mach 0.10 (2)
BIGFOIL.COM POLAR EXPORT
GA 37-617
GA 37-617 |  |  |  | Cl Max: | 1.6841 | at alpha= | 20 | deg
XFOIL ncrit=9 |  |  |  | L/D Max: | 215.182 | at alpha= | 5.5 | deg
Re: | 5000000 |  |  | Cd Min: | 0.08573 | at alpha= | -20 | deg
Mach: | 0.1 |  |  | Cl=0 at alpha= | -4.0611 | deg
|  |  |  | @ Cl=0.1, Cd= | 0.006615
|  |  |  | @ Cl=0.4, Cd= | 0.0052644
|  |  |  | @ Cl=0.6, Cd= | 0.0047798
alpha (deg) | Cl | Cd | Cm | Cl/Cd
-20 | -1.007 | 0.08573 | -0.076 | -11.7462
-19.5 | -1.14 | 0.05767 | -0.0955 | -19.7676
-19 | -1.1717 | 0.04764 | -0.1016 | -24.5949
-18.5 | -1.2103 | 0.03814 | -0.1062 | -31.7331
-18 | -1.215 | 0.03285 | -0.1078 | -36.9863
-17.5 | -1.2213 | 0.02808 | -0.108 | -43.4936
-17 | -1.2187 | 0.02463 | -0.1068 | -49.4803
-16.5 | -1.2064 | 0.02229 | -0.1046 | -54.1229
-16 | -1.1967 | 0.02018 | -0.1011 | -59.3013
-15.5 | -1.1833 | 0.01868 | -0.0966 | -63.3458
-15 | -1.1619 | 0.01772 | -0.0919 | -65.57
-14.5 | -1.1253 | 0.01675 | -0.0896 | -67.1821
-14 | -1.0849 | 0.01582 | -0.0877 | -68.5777
-13.5 | -1.0403 | 0.015 | -0.0863 | -69.3533
-13 | -0.9933 | 0.01428 | -0.0852 | -69.5588
-12.5 | -0.9438 | 0.01362 | -0.0844 | -69.2952
-12 | -0.8938 | 0.01296 | -0.0836 | -68.966
-11.5 | -0.842 | 0.01236 | -0.0831 | -68.123
-11 | -0.7894 | 0.01179 | -0.0827 | -66.955
-10.5 | -0.7379 | 0.01102 | -0.0822 | -66.9601
-10 | -0.6841 | 0.01042 | -0.0819 | -65.6526
-9.5 | -0.6291 | 0.00996 | -0.0819 | -63.1627
-9 | -0.573 | 0.00955 | -0.0819 | -60
-8.5 | -0.5163 | 0.00919 | -0.0821 | -56.1806
-8 | -0.4593 | 0.00888 | -0.0824 | -51.723
-7.5 | -0.4023 | 0.00848 | -0.0826 | -47.441
-7 | -0.3446 | 0.00816 | -0.083 | -42.2304
-6.5 | -0.2865 | 0.00791 | -0.0834 | -36.22
-6 | -0.2284 | 0.00765 | -0.0839 | -29.8562
-5.5 | -0.1696 | 0.00742 | -0.0845 | -22.8571
-5 | -0.1107 | 0.00719 | -0.0851 | -15.3964
-4.5 | -0.0517 | 0.00703 | -0.0857 | -7.3542
-4 | 0.0072 | 0.00687 | -0.0864 | 1.048
-3.5 | 0.0668 | 0.00671 | -0.0872 | 9.9553
-3 | 0.1262 | 0.00654 | -0.0879 | 19.2966
-2.5 | 0.1856 | 0.00641 | -0.0887 | 28.9548
-2 | 0.2446 | 0.00625 | -0.0895 | 39.136
-1.5 | 0.3036 | 0.00597 | -0.0903 | 50.8543
-1 | 0.3623 | 0.00559 | -0.0912 | 64.8122
-0.5 | 0.4202 | 0.00509 | -0.092 | 82.554
0 | 0.4787 | 0.00485 | -0.0929 | 98.701
0.5 | 0.5385 | 0.00482 | -0.0938 | 111.722
1 | 0.5985 | 0.00478 | -0.0948 | 125.2092
1.5 | 0.6581 | 0.00477 | -0.0958 | 137.9665
2 | 0.7173 | 0.00483 | -0.0966 | 148.5093
2.5 | 0.7771 | 0.00482 | -0.0976 | 161.2241
3 | 0.8362 | 0.00481 | -0.0986 | 173.8462
3.5 | 0.8948 | 0.00486 | -0.0994 | 184.1152
4 | 0.9535 | 0.00487 | -0.1003 | 195.7906
4.5 | 1.0115 | 0.00494 | -0.1011 | 204.7571
5 | 1.0686 | 0.00506 | -0.1017 | 211.1858
5.5 | 1.1254 | 0.00523 | -0.1023 | 215.1816
6 | 1.1797 | 0.00554 | -0.1025 | 212.9422
6.5 | 1.2263 | 0.00631 | -0.1015 | 194.3423
7 | 1.2649 | 0.00739 | -0.0991 | 171.1637
7.5 | 1.2952 | 0.00859 | -0.0954 | 150.78
8 | 1.318 | 0.00965 | -0.0901 | 136.5803
9 | 1.3335 | 0.01228 | -0.0758 | 108.5912
9.5 | 1.3465 | 0.01417 | -0.0709 | 95.0247
10 | 1.3627 | 0.01622 | -0.0671 | 84.0136
10.5 | 1.3782 | 0.01856 | -0.0637 | 74.2565
11 | 1.3968 | 0.02088 | -0.0609 | 66.8966
11.5 | 1.4128 | 0.02352 | -0.0583 | 60.068
12 | 1.4334 | 0.02598 | -0.0563 | 55.1732
12.5 | 1.4537 | 0.0286 | -0.0545 | 50.8287
13 | 1.474 | 0.03133 | -0.0529 | 47.0476
13.5 | 1.4925 | 0.03425 | -0.0514 | 43.5766
14 | 1.5129 | 0.0371 | -0.05 | 40.779
14.5 | 1.5289 | 0.04029 | -0.0485 | 37.9474
15 | 1.5485 | 0.04324 | -0.0473 | 35.8117
15.5 | 1.5638 | 0.04657 | -0.046 | 33.5796
16 | 1.5799 | 0.04996 | -0.045 | 31.6233
16.5 | 1.5949 | 0.05356 | -0.0441 | 29.7778
17 | 1.6074 | 0.05744 | -0.0432 | 27.984
17.5 | 1.6249 | 0.06097 | -0.0428 | 26.6508
18 | 1.638 | 0.06506 | -0.0426 | 25.1768
18.5 | 1.6508 | 0.06926 | -0.0425 | 23.8348
19 | 1.6624 | 0.07371 | -0.0426 | 22.5532
19.5 | 1.6729 | 0.07843 | -0.043 | 21.3298
20 | 1.6841 | 0.08316 | -0.0436 | 20.2513

## 77. Re 5M Mach 0.25 (1)
BIGFOIL.COM POLAR EXPORT
GA 37-617
GA 37-617 |  |  |  | Cl Max: | 1.81 | at alpha= | 14 | deg
JavaFoil+Calcfoil stall+Eppler ext transition |  |  |  | L/D Max: | 192.293 | at alpha= | 5.5 | deg
Re: | 5000000 |  |  | Cd Min: | 0.00516 | at alpha= | -0.5 | deg
Mach: | 0.25 |  |  | Cl=0 at alpha= | -4.1032 | deg
|  |  |  | @ Cl=0.1, Cd= | 0.0070775
|  |  |  | @ Cl=0.4, Cd= | 0.0053983
|  |  |  | @ Cl=0.6, Cd= | 0.0052875
alpha (deg) | Cl | Cd | Cm | Cl/Cd
-15.5 | -0.418 | 0.11329 | -0.032 | -3.692
-15 | -0.45 | 0.10677 | -0.033 | -4.212
-14.5 | -0.477 | 0.10076 | -0.034 | -4.732
-14 | -0.5 | 0.09404 | -0.035 | -5.315
-13.5 | -0.518 | 0.08787 | -0.036 | -5.895
-13 | -0.531 | 0.082 | -0.038 | -6.477
-12.5 | -0.539 | 0.07642 | -0.039 | -7.057
-12 | -0.542 | 0.07044 | -0.041 | -7.701
-11.5 | -0.542 | 0.06329 | -0.045 | -8.571
-11 | -0.573 | 0.03334 | -0.059 | -17.176
-10.5 | -0.601 | 0.0149 | -0.068 | -40.36
-10 | -0.588 | 0.01173 | -0.07 | -50.078
-9.5 | -0.563 | 0.01053 | -0.072 | -53.42
-9 | -0.53 | 0.00973 | -0.073 | -54.467
-8.5 | -0.492 | 0.00904 | -0.075 | -54.45
-8 | -0.447 | 0.0083 | -0.076 | -53.865
-7.5 | -0.398 | 0.00815 | -0.077 | -48.773
-7 | -0.345 | 0.00775 | -0.078 | -44.511
-6.5 | -0.289 | 0.00751 | -0.079 | -38.539
-6 | -0.232 | 0.00722 | -0.08 | -32.129
-5.5 | -0.173 | 0.00753 | -0.081 | -22.931
-5 | -0.112 | 0.0076 | -0.081 | -14.722
-4.5 | -0.05 | 0.00686 | -0.082 | -7.302
-4 | 0.013 | 0.00672 | -0.083 | 1.866
-3.5 | 0.076 | 0.0071 | -0.084 | 10.683
-3 | 0.14 | 0.00704 | -0.085 | 19.83
-2.5 | 0.204 | 0.00694 | -0.086 | 29.352
-2 | 0.269 | 0.0068 | -0.087 | 39.553
-1.5 | 0.333 | 0.00533 | -0.088 | 62.463
-1 | 0.397 | 0.00541 | -0.089 | 73.337
-0.5 | 0.461 | 0.00516 | -0.09 | 89.333
0 | 0.529 | 0.0052 | -0.091 | 101.755
0.5 | 0.594 | 0.00528 | -0.092 | 112.386
1 | 0.658 | 0.00536 | -0.093 | 122.759
1.5 | 0.723 | 0.00545 | -0.094 | 132.587
2 | 0.787 | 0.00554 | -0.095 | 142.218
2.5 | 0.852 | 0.00596 | -0.096 | 142.999
3 | 0.916 | 0.00605 | -0.097 | 151.278
3.5 | 0.98 | 0.00616 | -0.098 | 159.212
4 | 1.045 | 0.00623 | -0.099 | 167.553
4.5 | 1.109 | 0.00635 | -0.1 | 174.58
5 | 1.173 | 0.00645 | -0.101 | 181.72
5.5 | 1.237 | 0.00643 | -0.102 | 192.293
6 | 1.289 | 0.00709 | -0.103 | 181.833
6.5 | 1.349 | 0.00748 | -0.104 | 180.336
7 | 1.393 | 0.0085 | -0.104 | 163.937
7.5 | 1.429 | 0.01063 | -0.104 | 134.433
8 | 1.475 | 0.0123 | -0.104 | 119.976
8.5 | 1.518 | 0.01511 | -0.104 | 100.427
9 | 1.561 | 0.01703 | -0.105 | 91.667
9.5 | 1.603 | 0.01886 | -0.105 | 84.998
10 | 1.644 | 0.02018 | -0.106 | 81.459
10.5 | 1.682 | 0.02148 | -0.107 | 78.279
11 | 1.715 | 0.02288 | -0.107 | 74.973
11.5 | 1.745 | 0.02433 | -0.108 | 71.722
12 | 1.769 | 0.0257 | -0.109 | 68.816
12.5 | 1.787 | 0.02744 | -0.109 | 65.13
13 | 1.8 | 0.02884 | -0.11 | 62.44
13.5 | 1.808 | 0.03061 | -0.11 | 59.069
14 | 1.81 | 0.03238 | -0.111 | 55.895
14.5 | 1.805 | 0.03435 | -0.112 | 52.534
15 | 1.781 | 0.03644 | -0.112 | 48.871
15.5 | 1.747 | 0.03891 | -0.113 | 44.899
16 | 1.704 | 0.04129 | -0.113 | 41.272
16.5 | 1.652 | 0.04432 | -0.114 | 37.264
17 | 1.591 | 0.04763 | -0.114 | 33.399
17.5 | 1.521 | 0.05157 | -0.115 | 29.491
18 | 1.444 | 0.05565 | -0.115 | 25.95
18.5 | 1.359 | 0.06064 | -0.115 | 22.415
19 | 1.268 | 0.0671 | -0.115 | 18.896

## 78. Re 5M Mach 0.25 (2)
BIGFOIL.COM POLAR EXPORT
GA 37-617
GA 37-617 |  |  |  | Cl Max: | 1.6642 | at alpha= | 20 | deg
XFOIL ncrit=9 |  |  |  | L/D Max: | 217.873 | at alpha= | 5.5 | deg
Re: | 5000000 |  |  | Cd Min: | 0.19626 | at alpha= | -18.5 | deg
Mach: | 0.25 |  |  | Cl=0 at alpha= | -4.0624 | deg
|  |  |  | @ Cl=0.1, Cd= | 0.0066955
|  |  |  | @ Cl=0.4, Cd= | 0.0055363
|  |  |  | @ Cl=0.6, Cd= | 0.0048633
alpha (deg) | Cl | Cd | Cm | Cl/Cd
-18.5 | -0.3957 | 0.19626 | -0.0206 | -2.0162
-18 | -0.3796 | 0.18884 | -0.0249 | -2.0102
-16.5 | -0.7405 | 0.08404 | -0.0833 | -8.8113
-16 | -0.9101 | 0.05078 | -0.1074 | -17.9224
-15.5 | -0.9539 | 0.03978 | -0.1143 | -23.9794
-15 | -0.9747 | 0.03255 | -0.1173 | -29.9447
-14.5 | -0.9863 | 0.02729 | -0.1174 | -36.1414
-14 | -0.9971 | 0.02323 | -0.1146 | -42.9229
-13.5 | -0.9997 | 0.0205 | -0.1093 | -48.7659
-13 | -0.99 | 0.01876 | -0.1029 | -52.7719
-12.5 | -0.9552 | 0.01724 | -0.0994 | -55.406
-12 | -0.9147 | 0.0158 | -0.0966 | -57.8924
-11.5 | -0.8677 | 0.01461 | -0.0944 | -59.3908
-11 | -0.8179 | 0.01353 | -0.0926 | -60.4508
-10.5 | -0.764 | 0.01268 | -0.0912 | -60.2524
-10 | -0.7088 | 0.01192 | -0.0901 | -59.4631
-9.5 | -0.6551 | 0.01091 | -0.0889 | -60.0458
-9 | -0.5977 | 0.01024 | -0.0882 | -58.3691
-8.5 | -0.539 | 0.00973 | -0.0878 | -55.3957
-8 | -0.4795 | 0.00928 | -0.0875 | -51.6703
-7.5 | -0.4192 | 0.00889 | -0.0874 | -47.1541
-7 | -0.3592 | 0.00848 | -0.0873 | -42.3585
-6.5 | -0.2988 | 0.00814 | -0.0874 | -36.7076
-6 | -0.2376 | 0.00786 | -0.0877 | -30.229
-5.5 | -0.1766 | 0.00756 | -0.088 | -23.3598
-5 | -0.1152 | 0.00735 | -0.0885 | -15.6735
-4.5 | -0.054 | 0.00714 | -0.0889 | -7.563
-4 | 0.0077 | 0.00695 | -0.0896 | 1.1079
-3.5 | 0.0694 | 0.00677 | -0.0902 | 10.2511
-3 | 0.131 | 0.00662 | -0.0909 | 19.7885
-2.5 | 0.1925 | 0.0065 | -0.0916 | 29.6154
-2 | 0.2541 | 0.00634 | -0.0924 | 40.0789
-1.5 | 0.3154 | 0.00606 | -0.0932 | 52.0462
-1 | 0.376 | 0.00569 | -0.0941 | 66.0808
0 | 0.4962 | 0.00492 | -0.0958 | 100.8537
0.5 | 0.5584 | 0.00487 | -0.0968 | 114.6612
1 | 0.6204 | 0.00486 | -0.0978 | 127.6543
1.5 | 0.6819 | 0.00487 | -0.0987 | 140.0205
2 | 0.7438 | 0.0049 | -0.0997 | 151.7959
2.5 | 0.8056 | 0.00491 | -0.1007 | 164.0733
3 | 0.8668 | 0.00496 | -0.1016 | 174.7581
3.5 | 0.9281 | 0.00496 | -0.1025 | 187.1169
4 | 0.9887 | 0.00502 | -0.1033 | 196.9522
4.5 | 1.0494 | 0.00506 | -0.1041 | 207.3913
5 | 1.1087 | 0.00519 | -0.1046 | 213.6224
5.5 | 1.1678 | 0.00536 | -0.1051 | 217.8731
6 | 1.2243 | 0.00568 | -0.1052 | 215.5458
6.5 | 1.2701 | 0.00654 | -0.1034 | 194.2049
7 | 1.3059 | 0.00769 | -0.1001 | 169.8179
7.5 | 1.3265 | 0.00903 | -0.0941 | 146.8992
8 | 1.3196 | 0.01018 | -0.0829 | 129.6267
9 | 1.3346 | 0.01451 | -0.0709 | 91.9779
9.5 | 1.3458 | 0.01709 | -0.0665 | 78.7478
10 | 1.3606 | 0.01973 | -0.0629 | 68.961
10.5 | 1.3742 | 0.02265 | -0.0597 | 60.6711
11 | 1.3898 | 0.02559 | -0.0569 | 54.3103
11.5 | 1.4049 | 0.0288 | -0.0545 | 48.7812
12 | 1.424 | 0.03184 | -0.0526 | 44.7236
12.5 | 1.4427 | 0.03496 | -0.0507 | 41.2672
13 | 1.463 | 0.03801 | -0.0489 | 38.4899
13.5 | 1.4813 | 0.04121 | -0.0472 | 35.9452
14 | 1.4996 | 0.04449 | -0.0455 | 33.7065
14.5 | 1.5173 | 0.0479 | -0.044 | 31.6764
15 | 1.5334 | 0.05157 | -0.0426 | 29.7343
15.5 | 1.5492 | 0.05537 | -0.0415 | 27.9791
16 | 1.5676 | 0.059 | -0.0405 | 26.5695
16.5 | 1.5804 | 0.06337 | -0.0398 | 24.9392
17 | 1.5948 | 0.06769 | -0.0393 | 23.5603
17.5 | 1.6109 | 0.07196 | -0.0391 | 22.386
18 | 1.6233 | 0.07678 | -0.0391 | 21.1422
18.5 | 1.632 | 0.08214 | -0.0394 | 19.8685
19 | 1.6437 | 0.08734 | -0.04 | 18.8196
19.5 | 1.6545 | 0.09274 | -0.0408 | 17.8402
20 | 1.6642 | 0.09833 | -0.0419 | 16.9246

## 79. Re 5M Mach 0.50 (1)
BIGFOIL.COM POLAR EXPORT
GA 37-617
GA 37-617 |  |  |  | Cl Max: | 1.667 | at alpha= | 9.5 | deg
JavaFoil+Calcfoil stall+Eppler ext transition |  |  |  | L/D Max: | 177.965 | at alpha= | 5.5 | deg
Re: | 5000000 |  |  | Cd Min: | 0.00562 | at alpha= | 0 | deg
Mach: | 0.5 |  |  | Cl=0 at alpha= | -4.1014 | deg
|  |  |  | @ Cl=0.1, Cd= | 0.0073742
|  |  |  | @ Cl=0.4, Cd= | 0.0058794
|  |  |  | @ Cl=0.6, Cd= | 0.0056311
alpha (deg) | Cl | Cd | Cm | Cl/Cd
-20 | -0.902 | 0.15955 | -0.037 | -5.657
-19.5 | -0.875 | 0.15486 | -0.037 | -5.648
-19 | -0.847 | 0.14986 | -0.038 | -5.652
-18.5 | -0.819 | 0.1431 | -0.038 | -5.726
-18 | -0.793 | 0.14493 | -0.039 | -5.473
-17.5 | -0.765 | 0.139 | -0.04 | -5.506
-17 | -0.737 | 0.13281 | -0.04 | -5.549
-16.5 | -0.708 | 0.12856 | -0.04 | -5.506
-16 | -0.679 | 0.12159 | -0.039 | -5.585
-15.5 | -0.65 | 0.11722 | -0.039 | -5.545
-15 | -0.622 | 0.11345 | -0.039 | -5.48
-14.5 | -0.594 | 0.11066 | -0.039 | -5.364
-14 | -0.565 | 0.10575 | -0.039 | -5.345
-13.5 | -0.537 | 0.10263 | -0.04 | -5.233
-13 | -0.509 | 0.10141 | -0.041 | -5.021
-12.5 | -0.481 | 0.09388 | -0.041 | -5.119
-12 | -0.451 | 0.08883 | -0.038 | -5.076
-11.5 | -0.423 | 0.08073 | -0.039 | -5.237
-11 | -0.395 | 0.073 | -0.04 | -5.408
-10.5 | -0.368 | 0.06576 | -0.044 | -5.593
-10 | -0.34 | 0.06013 | -0.046 | -5.656
-9.5 | -0.313 | 0.05472 | -0.049 | -5.714
-9 | -0.28 | 0.06051 | -0.039 | -4.632
-8.5 | -0.253 | 0.05361 | -0.044 | -4.714
-8 | -0.224 | 0.05133 | -0.044 | -4.364
-7.5 | -0.195 | 0.04789 | -0.044 | -4.08
-7 | -0.294 | 0.01431 | -0.081 | -20.529
-6.5 | -0.288 | 0.0092 | -0.087 | -31.337
-6 | -0.242 | 0.00888 | -0.089 | -27.293
-5.5 | -0.152 | 0.03597 | -0.053 | -4.221
-5 | -0.122 | 0.00778 | -0.091 | -15.656
-4.5 | -0.055 | 0.00748 | -0.092 | -7.362
-4 | 0.014 | 0.00755 | -0.093 | 1.837
-3.5 | 0.084 | 0.00739 | -0.094 | 11.4
-3 | 0.155 | 0.00732 | -0.095 | 21.243
-2.5 | 0.227 | 0.00739 | -0.097 | 30.748
-2 | 0.3 | 0.00729 | -0.098 | 41.193
-1.5 | 0.372 | 0.00593 | -0.099 | 62.77
-1 | 0.444 | 0.0058 | -0.1 | 76.52
-0.5 | 0.515 | 0.00582 | -0.101 | 88.494
0 | 0.592 | 0.00562 | -0.102 | 105.341
0.5 | 0.664 | 0.00572 | -0.103 | 116.1
1 | 0.736 | 0.00587 | -0.104 | 125.442
1.5 | 0.808 | 0.00598 | -0.105 | 135.147
2 | 0.88 | 0.00609 | -0.107 | 144.559
2.5 | 0.952 | 0.00662 | -0.108 | 143.922
3 | 1.024 | 0.00678 | -0.109 | 150.983
3.5 | 1.096 | 0.00695 | -0.11 | 157.615
4 | 1.168 | 0.00705 | -0.111 | 165.731
4.5 | 1.24 | 0.00729 | -0.112 | 170.013
5 | 1.311 | 0.00742 | -0.113 | 176.773
5.5 | 1.369 | 0.00769 | -0.113 | 177.965
6 | 1.397 | 0.00979 | -0.112 | 142.711
6.5 | 1.453 | 0.01094 | -0.113 | 132.908
7 | 1.501 | 0.01342 | -0.113 | 111.906
7.5 | 1.548 | 0.01593 | -0.113 | 97.175
8 | 1.587 | 0.02018 | -0.114 | 78.67
8.5 | 1.623 | 0.02351 | -0.114 | 69.038
9 | 1.652 | 0.02543 | -0.115 | 64.952
9.5 | 1.667 | 0.02789 | -0.116 | 59.755
10 | 1.661 | 0.03036 | -0.116 | 54.707
10.5 | 1.62 | 0.03322 | -0.117 | 48.754
11 | 1.495 | 0.03633 | -0.118 | 41.139
11.5 | 1.034 | 0.04043 | -0.118 | 25.563
12 | 1.062 | 0.04436 | -0.119 | 23.941
12.5 | 0.943 | 0.09303 | -0.062 | 10.141
13 | 1.117 | 0.05178 | -0.119 | 21.572
13.5 | 1.145 | 0.05721 | -0.119 | 20.016
14 | 1.157 | 0.06977 | -0.117 | 16.58
14.5 | 1.184 | 0.0702 | -0.117 | 16.862

## 80. Re 5M Mach 0.50 (2)
BIGFOIL.COM POLAR EXPORT
GA 37-617
GA 37-617 |  |  |  | Cl Max: | 1.5335 | at alpha= | 17 | deg
XFOIL ncrit=9 |  |  |  | L/D Max: | 222.128 | at alpha= | 5.5 | deg
Re: | 5000000 |  |  | Cd Min: | 0.23674 | at alpha= | -20 | deg
Mach: | 0.5 |  |  | Cl=0 at alpha= | -4.0601 | deg
|  |  |  | @ Cl=0.1, Cd= | 0.0071525
|  |  |  | @ Cl=0.4, Cd= | 0.0063755
|  |  |  | @ Cl=0.6, Cd= | 0.0052498
alpha (deg) | Cl | Cd | Cm | Cl/Cd
-20 | -0.4665 | 0.23674 | -0.0047 | -1.9705
-19.5 | -0.4436 | 0.22988 | -0.0096 | -1.9297
-19 | -0.4211 | 0.22201 | -0.0145 | -1.8968
-18.5 | -0.4017 | 0.21277 | -0.0195 | -1.888
-18 | -0.3785 | 0.20547 | -0.0242 | -1.8421
-17.5 | -0.3543 | 0.19911 | -0.0288 | -1.7794
-17 | -0.3322 | 0.1915 | -0.0335 | -1.7347
-16.5 | -0.3103 | 0.18389 | -0.0381 | -1.6874
-16 | -0.2877 | 0.17669 | -0.0426 | -1.6283
-15.5 | -0.2672 | 0.16883 | -0.0472 | -1.5827
-15 | -0.2478 | 0.16086 | -0.0518 | -1.5405
-14.5 | -0.2305 | 0.15239 | -0.0565 | -1.5126
-14 | -0.2173 | 0.14302 | -0.0614 | -1.5194
-13.5 | -0.2046 | 0.1341 | -0.0663 | -1.5257
-13 | -0.1841 | 0.1274 | -0.0705 | -1.4451
-12.5 | -0.1721 | 0.11892 | -0.0752 | -1.4472
-12 | -0.1592 | 0.11094 | -0.0798 | -1.435
-11.5 | -0.1553 | 0.10157 | -0.0849 | -1.529
-11 | -0.1657 | 0.09044 | -0.0912 | -1.8322
-10.5 | -0.1812 | 0.0795 | -0.0977 | -2.2792
-10 | -0.2077 | 0.0677 | -0.1054 | -3.0679
-9.5 | -0.2256 | 0.0571 | -0.1125 | -3.951
-9 | -0.2486 | 0.04422 | -0.1228 | -5.6219
-8.5 | -0.2831 | 0.03489 | -0.1293 | -8.1141
-8 | -0.3195 | 0.02877 | -0.1281 | -11.1053
-7.5 | -0.3491 | 0.02352 | -0.1215 | -14.8427
-7 | -0.3597 | 0.01663 | -0.1158 | -21.6296
-6.5 | -0.3367 | 0.01136 | -0.1106 | -29.6391
-6 | -0.2776 | 0.00951 | -0.1076 | -29.1903
-5.5 | -0.2078 | 0.0087 | -0.106 | -23.8851
-5 | -0.1359 | 0.00814 | -0.105 | -16.6953
-4.5 | -0.0637 | 0.00773 | -0.1044 | -8.2406
-4 | 0.0087 | 0.00747 | -0.1042 | 1.1647
-3.5 | 0.0811 | 0.00721 | -0.1043 | 11.2483
-3 | 0.1534 | 0.00699 | -0.1046 | 21.9456
-2.5 | 0.2253 | 0.00683 | -0.1051 | 32.9868
-2 | 0.2966 | 0.00671 | -0.1057 | 44.2027
-1.5 | 0.368 | 0.00653 | -0.1064 | 56.3553
-1 | 0.4384 | 0.00619 | -0.1073 | 70.8239
-0.5 | 0.5074 | 0.00571 | -0.1081 | 88.8616
0 | 0.5755 | 0.00526 | -0.109 | 109.4106
0.5 | 0.6476 | 0.00523 | -0.1101 | 123.8241
1 | 0.7194 | 0.00523 | -0.1111 | 137.5526
1.5 | 0.7908 | 0.0053 | -0.1121 | 149.2075
2 | 0.8621 | 0.0054 | -0.113 | 159.6481
3 | 1.0061 | 0.00553 | -0.1148 | 181.9349
3.5 | 1.0767 | 0.00564 | -0.1154 | 190.9043
4 | 1.1484 | 0.00569 | -0.116 | 201.8278
4.5 | 1.2194 | 0.00577 | -0.1163 | 211.3345
5 | 1.2891 | 0.00591 | -0.1162 | 218.1218
5.5 | 1.3572 | 0.00611 | -0.1157 | 222.1277
6 | 1.422 | 0.00644 | -0.1144 | 220.8075
6.5 | 1.452 | 0.00761 | -0.1076 | 190.8016
7 | 1.4293 | 0.00945 | -0.0928 | 151.2487
7.5 | 1.3995 | 0.01269 | -0.08 | 110.2837
8 | 1.3853 | 0.01749 | -0.0735 | 79.2053
8.5 | 1.3644 | 0.02261 | -0.0664 | 60.345
9 | 1.349 | 0.02787 | -0.0606 | 48.4033
9.5 | 1.3362 | 0.03333 | -0.0557 | 40.09
10 | 1.3372 | 0.03812 | -0.0519 | 35.0787
10.5 | 1.3408 | 0.04286 | -0.0484 | 31.2832
11 | 1.3497 | 0.04745 | -0.0454 | 28.4447
12 | 1.3811 | 0.05622 | -0.0407 | 24.566
12.5 | 1.4024 | 0.06045 | -0.0388 | 23.1993
13 | 1.4213 | 0.06513 | -0.0373 | 21.8225
13.5 | 1.4423 | 0.06984 | -0.036 | 20.6515
14 | 1.4622 | 0.07487 | -0.0349 | 19.5299
14.5 | 1.4826 | 0.08006 | -0.0341 | 18.5186
15 | 1.4986 | 0.08588 | -0.0338 | 17.4499
15.5 | 1.5141 | 0.09205 | -0.0338 | 16.4487
16 | 1.5252 | 0.09886 | -0.0343 | 15.4279
16.5 | 1.5333 | 0.1063 | -0.0353 | 14.4243
17 | 1.5335 | 0.11485 | -0.0374 | 13.3522
17.5 | 1.5293 | 0.12421 | -0.0404 | 12.3122
18 | 1.519 | 0.13456 | -0.0445 | 11.2886
18.5 | 1.5066 | 0.14538 | -0.0496 | 10.3632
19 | 1.4917 | 0.15684 | -0.0557 | 9.511
19.5 | 1.4748 | 0.16881 | -0.0629 | 8.7364
20 | 1.4535 | 0.18162 | -0.0714 | 8.003

## 81. Re 6M Mach 0.00 (1)
BIGFOIL.COM POLAR EXPORT
GA 37-617
GA 37-617 |  |  |  | Cl Max: | 1.869 | at alpha= | 15 | deg
JavaFoil+Calcfoil stall+Eppler ext transition |  |  |  | L/D Max: | 185.964 | at alpha= | 5 | deg
Re: | 6000000 |  |  | Cd Min: | 0.00499 | at alpha= | -1 | deg
Mach: | 0 |  |  | Cl=0 at alpha= | -4.0984 | deg
|  |  |  | @ Cl=0.1, Cd= | 0.0066526
|  |  |  | @ Cl=0.4, Cd= | 0.00499
|  |  |  | @ Cl=0.6, Cd= | 0.005104
alpha (deg) | Cl | Cd | Cm | Cl/Cd
-17.5 | -0.647 | 0.11929 | -0.034 | -5.421
-17 | -0.655 | 0.1131 | -0.035 | -5.788
-16.5 | -0.662 | 0.10592 | -0.036 | -6.25
-16 | -0.667 | 0.09958 | -0.038 | -6.702
-15.5 | -0.671 | 0.09311 | -0.039 | -7.206
-15 | -0.675 | 0.08498 | -0.041 | -7.94
-14.5 | -0.671 | 0.08183 | -0.041 | -8.204
-14 | -0.672 | 0.0724 | -0.044 | -9.284
-13.5 | -0.681 | 0.0559 | -0.05 | -12.188
-13 | -0.707 | 0.03157 | -0.057 | -22.398
-12.5 | -0.715 | 0.02092 | -0.061 | -34.165
-12 | -0.712 | 0.01548 | -0.063 | -45.964
-11.5 | -0.696 | 0.01321 | -0.065 | -52.69
-11 | -0.676 | 0.01149 | -0.067 | -58.818
-10.5 | -0.649 | 0.0104 | -0.068 | -62.37
-10 | -0.616 | 0.00966 | -0.069 | -63.802
-9.5 | -0.579 | 0.00914 | -0.071 | -63.35
-9 | -0.537 | 0.00871 | -0.072 | -61.675
-8.5 | -0.492 | 0.00837 | -0.072 | -58.793
-8 | -0.444 | 0.0077 | -0.073 | -57.592
-7.5 | -0.392 | 0.0077 | -0.074 | -50.933
-7 | -0.339 | 0.00733 | -0.075 | -46.196
-6.5 | -0.283 | 0.0074 | -0.076 | -38.272
-6 | -0.226 | 0.00734 | -0.077 | -30.832
-5.5 | -0.168 | 0.00696 | -0.078 | -24.171
-5 | -0.109 | 0.00722 | -0.079 | -15.081
-4.5 | -0.049 | 0.00703 | -0.08 | -6.93
-4 | 0.012 | 0.00697 | -0.081 | 1.747
-3.5 | 0.074 | 0.00661 | -0.082 | 11.121
-3 | 0.135 | 0.00671 | -0.083 | 20.172
-2.5 | 0.197 | 0.00666 | -0.084 | 29.637
-2 | 0.26 | 0.00653 | -0.085 | 39.884
-1.5 | 0.322 | 0.00538 | -0.086 | 59.932
-1 | 0.385 | 0.00499 | -0.087 | 77.022
-0.5 | 0.447 | 0.00499 | -0.088 | 89.433
0 | 0.512 | 0.00505 | -0.088 | 101.41
0.5 | 0.575 | 0.0051 | -0.089 | 112.78
1 | 0.637 | 0.00511 | -0.09 | 124.76
1.5 | 0.7 | 0.0052 | -0.091 | 134.496
2 | 0.762 | 0.00531 | -0.092 | 143.604
2.5 | 0.825 | 0.00567 | -0.093 | 145.35
3 | 0.887 | 0.00573 | -0.094 | 154.687
3.5 | 0.949 | 0.00584 | -0.095 | 162.42
4 | 1.011 | 0.00588 | -0.096 | 171.958
4.5 | 1.074 | 0.00598 | -0.097 | 179.657
5 | 1.136 | 0.00611 | -0.098 | 185.964
5.5 | 1.198 | 0.0066 | -0.099 | 181.449
6 | 1.249 | 0.0072 | -0.1 | 173.439
6.5 | 1.308 | 0.00748 | -0.101 | 174.882
7 | 1.365 | 0.00843 | -0.102 | 161.888
7.5 | 1.392 | 0.01022 | -0.101 | 136.189
8 | 1.439 | 0.01157 | -0.101 | 124.389
8.5 | 1.483 | 0.01368 | -0.102 | 108.395
9 | 1.529 | 0.01511 | -0.102 | 101.192
9.5 | 1.572 | 0.01666 | -0.103 | 94.391
10 | 1.615 | 0.01763 | -0.103 | 91.651
10.5 | 1.656 | 0.01884 | -0.104 | 87.881
11 | 1.694 | 0.02 | -0.105 | 84.714
11.5 | 1.73 | 0.02115 | -0.105 | 81.81
12 | 1.761 | 0.02236 | -0.106 | 78.751
12.5 | 1.789 | 0.02346 | -0.107 | 76.254
13 | 1.814 | 0.02496 | -0.107 | 72.665
13.5 | 1.835 | 0.02611 | -0.108 | 70.272
14 | 1.852 | 0.02761 | -0.108 | 67.099
14.5 | 1.867 | 0.02907 | -0.109 | 64.214
15 | 1.869 | 0.03078 | -0.11 | 60.72
15.5 | 1.866 | 0.03251 | -0.11 | 57.385
16 | 1.857 | 0.03411 | -0.111 | 54.45
16.5 | 1.844 | 0.03628 | -0.111 | 50.824
17 | 1.826 | 0.03823 | -0.112 | 47.768
17.5 | 1.804 | 0.04046 | -0.113 | 44.592
18 | 1.778 | 0.0429 | -0.113 | 41.443
18.5 | 1.748 | 0.04568 | -0.114 | 38.256
19 | 1.714 | 0.04848 | -0.114 | 35.35
19.5 | 1.677 | 0.05163 | -0.114 | 32.488
20 | 1.638 | 0.05502 | -0.115 | 29.774

## 82. Re 6M Mach 0.00 (2)
BIGFOIL.COM POLAR EXPORT
GA 37-617
GA 37-617 |  |  |  | Cl Max: | 1.7079 | at alpha= | 20 | deg
XFOIL ncrit=9 |  |  |  | L/D Max: | 218.574 | at alpha= | 5.5 | deg
Re: | 6000000 |  |  | Cd Min: | 0.07778 | at alpha= | 20 | deg
Mach: | 0 |  |  | Cl=0 at alpha= | -4.061 | deg
|  |  |  | @ Cl=0.1, Cd= | 0.006376
|  |  |  | @ Cl=0.4, Cd= | 0.0052229
|  |  |  | @ Cl=0.6, Cd= | 0.0046029
alpha (deg) | Cl | Cd | Cm | Cl/Cd
-20 | -1.2391 | 0.04881 | -0.099 | -25.3862
-19.5 | -1.2425 | 0.043 | -0.1018 | -28.8953
-19 | -1.2571 | 0.03642 | -0.1045 | -34.5167
-18.5 | -1.2834 | 0.0296 | -0.1058 | -43.3581
-18 | -1.273 | 0.02653 | -0.1054 | -47.9834
-17.5 | -1.2781 | 0.02288 | -0.1033 | -55.861
-17 | -1.2688 | 0.02066 | -0.1005 | -61.4134
-16.5 | -1.2566 | 0.01893 | -0.0967 | -66.3814
-16 | -1.2453 | 0.01764 | -0.0913 | -70.5952
-15.5 | -1.2176 | 0.01668 | -0.0878 | -72.9976
-15 | -1.179 | 0.01583 | -0.086 | -74.4788
-14.5 | -1.1368 | 0.01505 | -0.0845 | -75.5349
-14 | -1.092 | 0.0143 | -0.0833 | -76.3636
-13.5 | -1.0449 | 0.01363 | -0.0824 | -76.6618
-13 | -0.9959 | 0.01302 | -0.0818 | -76.49
-12.5 | -0.9456 | 0.01246 | -0.0813 | -75.8909
-12 | -0.8944 | 0.0119 | -0.0809 | -75.1597
-11.5 | -0.842 | 0.0114 | -0.0806 | -73.8596
-11 | -0.7888 | 0.01092 | -0.0805 | -72.2344
-10.5 | -0.7346 | 0.01049 | -0.0805 | -70.0286
-10 | -0.6814 | 0.00991 | -0.0803 | -68.7588
-9.5 | -0.6265 | 0.00944 | -0.0804 | -66.3665
-9 | -0.5708 | 0.00906 | -0.0806 | -63.0022
-8.5 | -0.5144 | 0.00875 | -0.0809 | -58.7886
-8 | -0.4575 | 0.00844 | -0.0813 | -54.2062
-7.5 | -0.4003 | 0.00814 | -0.0817 | -49.1769
-7 | -0.3431 | 0.00783 | -0.0821 | -43.8186
-6.5 | -0.2854 | 0.00759 | -0.0826 | -37.6021
-6 | -0.2272 | 0.00734 | -0.0832 | -30.9537
-5.5 | -0.1689 | 0.00712 | -0.0838 | -23.7219
-5 | -0.1104 | 0.00694 | -0.0845 | -15.9078
-4.5 | -0.0518 | 0.00678 | -0.0851 | -7.6401
-4 | 0.0072 | 0.0066 | -0.0859 | 1.0909
-3.5 | 0.0664 | 0.00645 | -0.0867 | 10.2946
-3 | 0.1254 | 0.00632 | -0.0874 | 19.8418
-2.5 | 0.1844 | 0.00621 | -0.0882 | 29.694
-2 | 0.2435 | 0.00604 | -0.0891 | 40.3146
-1.5 | 0.3024 | 0.00578 | -0.0899 | 52.3183
-1 | 0.3609 | 0.00548 | -0.0908 | 65.8577
-0.5 | 0.4187 | 0.0051 | -0.0916 | 82.098
0 | 0.4767 | 0.00471 | -0.0925 | 101.2102
0.5 | 0.5363 | 0.00463 | -0.0935 | 115.8315
1 | 0.5957 | 0.0046 | -0.0944 | 129.5
1.5 | 0.6547 | 0.00464 | -0.0954 | 141.0991
2 | 0.7142 | 0.00463 | -0.0964 | 154.2549
2.5 | 0.7734 | 0.00465 | -0.0973 | 166.3226
3 | 0.8319 | 0.0047 | -0.0982 | 177
3.5 | 0.8905 | 0.0047 | -0.0992 | 189.4681
4 | 0.9485 | 0.00476 | -0.1 | 199.2647
4.5 | 1.006 | 0.00485 | -0.1008 | 207.4227
5 | 1.0636 | 0.0049 | -0.1016 | 217.0612
5.5 | 1.1191 | 0.00512 | -0.1021 | 218.5742
6 | 1.1676 | 0.0058 | -0.1015 | 201.3103
6.5 | 1.2132 | 0.00659 | -0.1004 | 184.0971
7 | 1.2509 | 0.00768 | -0.098 | 162.8776
7.5 | 1.2854 | 0.00867 | -0.095 | 148.2584
8 | 1.3117 | 0.00967 | -0.0905 | 135.6463
8.5 | 1.3172 | 0.01042 | -0.0818 | 126.4107
9.5 | 1.3505 | 0.01342 | -0.0723 | 100.6334
10 | 1.3667 | 0.01533 | -0.0683 | 89.152
10.5 | 1.3859 | 0.01734 | -0.0651 | 79.925
11 | 1.4075 | 0.01938 | -0.0626 | 72.6264
11.5 | 1.4277 | 0.02168 | -0.0603 | 65.8533
12 | 1.4496 | 0.02398 | -0.0584 | 60.4504
12.5 | 1.4716 | 0.02644 | -0.0568 | 55.6581
13 | 1.4947 | 0.029 | -0.0556 | 51.5414
13.5 | 1.5183 | 0.03165 | -0.0547 | 47.9716
14 | 1.5385 | 0.03455 | -0.0536 | 44.5297
14.5 | 1.5588 | 0.03738 | -0.0524 | 41.7014
15 | 1.5751 | 0.04032 | -0.0507 | 39.065
15.5 | 1.59 | 0.04336 | -0.0489 | 36.6697
16 | 1.6039 | 0.04656 | -0.0473 | 34.448
16.5 | 1.6157 | 0.05014 | -0.0459 | 32.2238
17 | 1.6307 | 0.05356 | -0.0449 | 30.4462
17.5 | 1.6477 | 0.05684 | -0.0442 | 28.9884
18 | 1.6589 | 0.06089 | -0.0437 | 27.2442
18.5 | 1.6699 | 0.06509 | -0.0434 | 25.6552
19 | 1.6852 | 0.06888 | -0.0433 | 24.4657
19.5 | 1.6976 | 0.07317 | -0.0435 | 23.2008
20 | 1.7079 | 0.07778 | -0.044 | 21.9581

## 83. Re 6M Mach 0.10 (1)
BIGFOIL.COM POLAR EXPORT
GA 37-617
GA 37-617 |  |  |  | Cl Max: | 1.861 | at alpha= | 14.5 | deg
JavaFoil+Calcfoil stall+Eppler ext transition |  |  |  | L/D Max: | 187.214 | at alpha= | 5 | deg
Re: | 6000000 |  |  | Cd Min: | 0.00501 | at alpha= | -1 | deg
Mach: | 0.1 |  |  | Cl=0 at alpha= | -4.0984 | deg
|  |  |  | @ Cl=0.1, Cd= | 0.0067848
|  |  |  | @ Cl=0.4, Cd= | 0.00501
|  |  |  | @ Cl=0.6, Cd= | 0.0051235
alpha (deg) | Cl | Cd | Cm | Cl/Cd
-17.5 | -0.607 | 0.12506 | -0.033 | -4.857
-17 | -0.62 | 0.11555 | -0.035 | -5.367
-16.5 | -0.63 | 0.10938 | -0.036 | -5.757
-16 | -0.636 | 0.106 | -0.035 | -5.995
-15.5 | -0.645 | 0.09599 | -0.038 | -6.714
-15 | -0.649 | 0.08978 | -0.039 | -7.227
-14.5 | -0.649 | 0.08613 | -0.039 | -7.529
-14 | -0.651 | 0.07752 | -0.042 | -8.396
-13.5 | -0.652 | 0.06805 | -0.045 | -9.58
-13 | -0.683 | 0.03836 | -0.055 | -17.799
-12.5 | -0.703 | 0.02155 | -0.061 | -32.646
-12 | -0.697 | 0.01731 | -0.063 | -40.271
-11.5 | -0.687 | 0.01398 | -0.065 | -49.122
-11 | -0.67 | 0.01186 | -0.067 | -56.45
-10.5 | -0.645 | 0.01062 | -0.068 | -60.735
-10 | -0.614 | 0.00987 | -0.07 | -62.152
-9.5 | -0.578 | 0.00927 | -0.071 | -62.321
-9 | -0.537 | 0.00881 | -0.072 | -60.984
-8.5 | -0.492 | 0.00843 | -0.073 | -58.429
-8 | -0.444 | 0.00775 | -0.074 | -57.315
-7.5 | -0.393 | 0.00766 | -0.075 | -51.349
-7 | -0.34 | 0.00739 | -0.076 | -45.991
-6.5 | -0.284 | 0.00745 | -0.076 | -38.13
-6 | -0.227 | 0.00697 | -0.077 | -32.605
-5.5 | -0.169 | 0.007 | -0.078 | -24.122
-5 | -0.109 | 0.00702 | -0.079 | -15.568
-4.5 | -0.049 | 0.00706 | -0.08 | -6.923
-4 | 0.012 | 0.0069 | -0.081 | 1.771
-3.5 | 0.074 | 0.00681 | -0.082 | 10.859
-3 | 0.136 | 0.00675 | -0.083 | 20.147
-2.5 | 0.198 | 0.0066 | -0.084 | 30.044
-2 | 0.262 | 0.00657 | -0.085 | 39.838
-1.5 | 0.324 | 0.00533 | -0.086 | 60.753
-1 | 0.386 | 0.00501 | -0.087 | 77.087
-0.5 | 0.449 | 0.00501 | -0.088 | 89.557
0 | 0.515 | 0.00503 | -0.089 | 102.443
0.5 | 0.578 | 0.00512 | -0.09 | 112.952
1 | 0.641 | 0.00513 | -0.091 | 124.942
1.5 | 0.703 | 0.00522 | -0.092 | 134.691
2 | 0.766 | 0.00528 | -0.093 | 145.038
2.5 | 0.829 | 0.00565 | -0.094 | 146.579
3 | 0.891 | 0.00576 | -0.095 | 154.715
3.5 | 0.954 | 0.00587 | -0.096 | 162.443
4 | 1.016 | 0.00591 | -0.097 | 171.94
4.5 | 1.079 | 0.006 | -0.098 | 179.759
5 | 1.141 | 0.0061 | -0.099 | 187.214
5.5 | 1.204 | 0.00666 | -0.1 | 180.794
6 | 1.255 | 0.00723 | -0.101 | 173.6
6.5 | 1.314 | 0.00751 | -0.102 | 174.844
7 | 1.372 | 0.00852 | -0.103 | 161.003
7.5 | 1.398 | 0.01036 | -0.101 | 134.843
8 | 1.445 | 0.01175 | -0.102 | 122.965
8.5 | 1.489 | 0.01389 | -0.102 | 107.216
9 | 1.534 | 0.01532 | -0.103 | 100.124
9.5 | 1.578 | 0.01687 | -0.103 | 93.495
10 | 1.62 | 0.01789 | -0.104 | 90.587
10.5 | 1.661 | 0.01913 | -0.104 | 86.829
11 | 1.699 | 0.02031 | -0.105 | 83.624
11.5 | 1.733 | 0.02147 | -0.106 | 80.718
12 | 1.764 | 0.02273 | -0.106 | 77.601
12.5 | 1.791 | 0.02395 | -0.107 | 74.766
13 | 1.814 | 0.02541 | -0.108 | 71.388
13.5 | 1.833 | 0.02658 | -0.108 | 68.986
14 | 1.849 | 0.02811 | -0.109 | 65.77
14.5 | 1.861 | 0.02971 | -0.109 | 62.649
15 | 1.86 | 0.03141 | -0.11 | 59.225
15.5 | 1.854 | 0.03323 | -0.111 | 55.78
16 | 1.842 | 0.0349 | -0.111 | 52.786
16.5 | 1.824 | 0.03713 | -0.112 | 49.135
17 | 1.802 | 0.03918 | -0.112 | 45.994
17.5 | 1.775 | 0.04145 | -0.113 | 42.822
18 | 1.743 | 0.04414 | -0.113 | 39.492
18.5 | 1.708 | 0.047 | -0.114 | 36.336
19 | 1.669 | 0.05003 | -0.114 | 33.355
19.5 | 1.626 | 0.05367 | -0.115 | 30.295

## 84. Re 6M Mach 0.10 (2)
BIGFOIL.COM POLAR EXPORT
GA 37-617
GA 37-617 |  |  |  | Cl Max: | 1.7061 | at alpha= | 20 | deg
XFOIL ncrit=9 |  |  |  | L/D Max: | 217.221 | at alpha= | 5 | deg
Re: | 6000000 |  |  | Cd Min: | 0.08024 | at alpha= | 20 | deg
Mach: | 0.1 |  |  | Cl=0 at alpha= | -4.0613 | deg
|  |  |  | @ Cl=0.1, Cd= | 0.0063873
|  |  |  | @ Cl=0.4, Cd= | 0.005245
|  |  |  | @ Cl=0.6, Cd= | 0.0046202
alpha (deg) | Cl | Cd | Cm | Cl/Cd
-20 | -1.1122 | 0.06861 | -0.0883 | -16.2105
-19.5 | -1.1605 | 0.05489 | -0.0976 | -21.1423
-19 | -1.1993 | 0.04446 | -0.1036 | -26.9748
-18.5 | -1.2139 | 0.03765 | -0.1066 | -32.2417
-18 | -1.2255 | 0.0318 | -0.1083 | -38.5377
-17.5 | -1.23 | 0.0273 | -0.1082 | -45.0549
-17 | -1.2311 | 0.02377 | -0.1065 | -51.7922
-16.5 | -1.2359 | 0.02065 | -0.1029 | -59.8499
-16 | -1.2253 | 0.01886 | -0.0986 | -64.9682
-15.5 | -1.2146 | 0.0176 | -0.0927 | -69.0114
-15 | -1.1817 | 0.01656 | -0.0898 | -71.3587
-14.5 | -1.1418 | 0.01567 | -0.0878 | -72.8653
-14 | -1.0984 | 0.01481 | -0.0863 | -74.1661
-13.5 | -1.052 | 0.01407 | -0.085 | -74.769
-13 | -1.0031 | 0.01339 | -0.0841 | -74.9141
-12.5 | -0.9528 | 0.01279 | -0.0834 | -74.4957
-12 | -0.9015 | 0.01217 | -0.0828 | -74.0756
-11.5 | -0.8489 | 0.01162 | -0.0823 | -73.0551
-11 | -0.7953 | 0.0111 | -0.082 | -71.6486
-10.5 | -0.7407 | 0.01064 | -0.0819 | -69.6147
-10 | -0.6864 | 0.01011 | -0.0817 | -67.8932
-9.5 | -0.6315 | 0.00957 | -0.0816 | -65.9875
-9 | -0.5754 | 0.00916 | -0.0817 | -62.8166
-8.5 | -0.5186 | 0.00882 | -0.0819 | -58.7982
-8 | -0.4612 | 0.0085 | -0.0822 | -54.2588
-7.5 | -0.4033 | 0.00821 | -0.0825 | -49.123
-7 | -0.3458 | 0.00788 | -0.0829 | -43.8832
-6.5 | -0.2876 | 0.00762 | -0.0833 | -37.7428
-6 | -0.2288 | 0.00738 | -0.0839 | -31.0027
-5.5 | -0.1702 | 0.00714 | -0.0844 | -23.8375
-5 | -0.1112 | 0.00697 | -0.0851 | -15.9541
-4.5 | -0.0522 | 0.00679 | -0.0857 | -7.6878
-4 | 0.0073 | 0.00661 | -0.0865 | 1.1044
-3.5 | 0.0668 | 0.00646 | -0.0872 | 10.3406
-3 | 0.1262 | 0.00633 | -0.088 | 19.9368
-2.5 | 0.1857 | 0.00623 | -0.0888 | 29.8074
-2 | 0.2453 | 0.00605 | -0.0896 | 40.5455
-1.5 | 0.3045 | 0.0058 | -0.0904 | 52.5
-0.5 | 0.4215 | 0.00512 | -0.0921 | 82.3242
0 | 0.4799 | 0.00472 | -0.093 | 101.6737
0.5 | 0.5399 | 0.00464 | -0.094 | 116.3578
1 | 0.5996 | 0.00462 | -0.095 | 129.7835
1.5 | 0.659 | 0.00465 | -0.0959 | 141.7204
2 | 0.719 | 0.00464 | -0.0969 | 154.9569
2.5 | 0.7786 | 0.00467 | -0.0979 | 166.7238
3 | 0.8375 | 0.00472 | -0.0988 | 177.4364
3.5 | 0.8965 | 0.00473 | -0.0997 | 189.5349
4 | 0.955 | 0.00478 | -0.1006 | 199.7908
4.5 | 1.0128 | 0.00487 | -0.1013 | 207.9671
5 | 1.0709 | 0.00493 | -0.1022 | 217.2211
6 | 1.1756 | 0.00582 | -0.102 | 201.9931
6.5 | 1.221 | 0.00663 | -0.1007 | 184.1629
7 | 1.2582 | 0.00773 | -0.0982 | 162.7684
7.5 | 1.2914 | 0.00876 | -0.0948 | 147.4201
8 | 1.3147 | 0.00977 | -0.0897 | 134.565
8.5 | 1.3238 | 0.01065 | -0.082 | 124.3005
9.5 | 1.3503 | 0.01386 | -0.0713 | 97.4242
10 | 1.3662 | 0.01591 | -0.0674 | 85.8705
10.5 | 1.3856 | 0.018 | -0.0643 | 76.9778
11 | 1.407 | 0.02015 | -0.0618 | 69.8263
11.5 | 1.4273 | 0.02252 | -0.0595 | 63.3792
12 | 1.4489 | 0.02496 | -0.0577 | 58.0489
12.5 | 1.4712 | 0.02755 | -0.0563 | 53.4011
13 | 1.4941 | 0.03027 | -0.0551 | 49.3591
13.5 | 1.5178 | 0.03292 | -0.0541 | 46.1057
14 | 1.5375 | 0.03587 | -0.0528 | 42.8631
14.5 | 1.5573 | 0.03865 | -0.0513 | 40.2924
15 | 1.572 | 0.04179 | -0.0495 | 37.6167
15.5 | 1.5856 | 0.04505 | -0.0477 | 35.1964
16 | 1.5991 | 0.04837 | -0.0461 | 33.0597
16.5 | 1.6136 | 0.05178 | -0.0448 | 31.1626
17 | 1.6287 | 0.05528 | -0.0439 | 29.4627
17.5 | 1.6427 | 0.05906 | -0.0432 | 27.8141
18 | 1.6559 | 0.06301 | -0.0428 | 26.28
18.5 | 1.6679 | 0.06718 | -0.0425 | 24.8273
19 | 1.6809 | 0.07144 | -0.0426 | 23.5288
19.5 | 1.6938 | 0.07579 | -0.0428 | 22.3486
20 | 1.7061 | 0.08024 | -0.0433 | 21.2625

## 85. Re 6M Mach 0.25 (1)
BIGFOIL.COM POLAR EXPORT
GA 37-617
GA 37-617 |  |  |  | Cl Max: | 1.812 | at alpha= | 14 | deg
JavaFoil+Calcfoil stall+Eppler ext transition |  |  |  | L/D Max: | 187.122 | at alpha= | 5 | deg
Re: | 6000000 |  |  | Cd Min: | 0.00502 | at alpha= | -0.5 | deg
Mach: | 0.25 |  |  | Cl=0 at alpha= | -4.1032 | deg
|  |  |  | @ Cl=0.1, Cd= | 0.00689
|  |  |  | @ Cl=0.4, Cd= | 0.0052583
|  |  |  | @ Cl=0.6, Cd= | 0.0051375
alpha (deg) | Cl | Cd | Cm | Cl/Cd
-15.5 | -0.419 | 0.11196 | -0.033 | -3.74
-15 | -0.45 | 0.1051 | -0.034 | -4.283
-14.5 | -0.477 | 0.09918 | -0.034 | -4.813
-14 | -0.5 | 0.09275 | -0.036 | -5.394
-13.5 | -0.519 | 0.08648 | -0.037 | -5.997
-13 | -0.533 | 0.08007 | -0.039 | -6.652
-12.5 | -0.541 | 0.07452 | -0.04 | -7.255
-12 | -0.545 | 0.06748 | -0.043 | -8.082
-11.5 | -0.549 | 0.05788 | -0.048 | -9.48
-11 | -0.593 | 0.02319 | -0.063 | -25.565
-10.5 | -0.606 | 0.01295 | -0.069 | -46.835
-10 | -0.59 | 0.0111 | -0.071 | -53.14
-9.5 | -0.564 | 0.01007 | -0.072 | -56.004
-9 | -0.531 | 0.00936 | -0.074 | -56.741
-8.5 | -0.492 | 0.00842 | -0.075 | -58.469
-8 | -0.447 | 0.00803 | -0.076 | -55.67
-7.5 | -0.398 | 0.00793 | -0.077 | -50.165
-7 | -0.345 | 0.00752 | -0.078 | -45.84
-6.5 | -0.289 | 0.00731 | -0.079 | -39.613
-6 | -0.232 | 0.00707 | -0.08 | -32.792
-5.5 | -0.173 | 0.00679 | -0.081 | -25.43
-5 | -0.112 | 0.00741 | -0.081 | -15.11
-4.5 | -0.05 | 0.00704 | -0.082 | -7.126
-4 | 0.013 | 0.00685 | -0.083 | 1.83
-3.5 | 0.076 | 0.00692 | -0.084 | 10.962
-3 | 0.14 | 0.00684 | -0.085 | 20.418
-2.5 | 0.204 | 0.0068 | -0.086 | 29.971
-2 | 0.269 | 0.00671 | -0.087 | 40.08
-1.5 | 0.333 | 0.00545 | -0.088 | 61.05
-1 | 0.397 | 0.00527 | -0.089 | 75.381
-0.5 | 0.461 | 0.00502 | -0.09 | 91.938
0 | 0.529 | 0.00505 | -0.091 | 104.801
0.5 | 0.594 | 0.00513 | -0.092 | 115.718
1 | 0.658 | 0.00521 | -0.093 | 126.334
1.5 | 0.723 | 0.00529 | -0.094 | 136.607
2 | 0.787 | 0.00541 | -0.095 | 145.587
2.5 | 0.852 | 0.00581 | -0.096 | 146.606
3 | 0.916 | 0.00591 | -0.097 | 155.103
3.5 | 0.98 | 0.006 | -0.098 | 163.27
4 | 1.045 | 0.00604 | -0.099 | 172.995
4.5 | 1.109 | 0.00613 | -0.1 | 180.761
5 | 1.173 | 0.00627 | -0.101 | 187.122
5.5 | 1.237 | 0.00699 | -0.102 | 176.915
6 | 1.289 | 0.00754 | -0.103 | 170.922
6.5 | 1.349 | 0.00791 | -0.104 | 170.582
7 | 1.378 | 0.00979 | -0.103 | 140.737
7.5 | 1.427 | 0.01122 | -0.103 | 127.203
8 | 1.472 | 0.01378 | -0.104 | 106.789
8.5 | 1.519 | 0.01502 | -0.104 | 101.112
9 | 1.563 | 0.01658 | -0.105 | 94.284
9.5 | 1.605 | 0.01827 | -0.105 | 87.856
10 | 1.646 | 0.01959 | -0.106 | 84.036
10.5 | 1.684 | 0.02088 | -0.107 | 80.637
11 | 1.718 | 0.02219 | -0.107 | 77.415
11.5 | 1.748 | 0.02352 | -0.108 | 74.293
12 | 1.771 | 0.02498 | -0.109 | 70.906
12.5 | 1.789 | 0.02645 | -0.11 | 67.651
13 | 1.803 | 0.02814 | -0.11 | 64.066
13.5 | 1.81 | 0.02965 | -0.111 | 61.059
14 | 1.812 | 0.03135 | -0.111 | 57.79
14.5 | 1.807 | 0.03317 | -0.112 | 54.477
15 | 1.783 | 0.03524 | -0.113 | 50.609
15.5 | 1.749 | 0.03771 | -0.113 | 46.387
16 | 1.706 | 0.04008 | -0.114 | 42.565
16.5 | 1.654 | 0.0429 | -0.114 | 38.549
17 | 1.592 | 0.04625 | -0.115 | 34.432
17.5 | 1.523 | 0.0497 | -0.115 | 30.649
18 | 1.446 | 0.05395 | -0.115 | 26.793
18.5 | 1.362 | 0.05851 | -0.115 | 23.276
19 | 1.27 | 0.06529 | -0.115 | 19.446

## 86. Re 6M Mach 0.25 (2)
BIGFOIL.COM POLAR EXPORT
GA 37-617
GA 37-617 |  |  |  | Cl Max: | 1.6816 | at alpha= | 20 | deg
XFOIL ncrit=9 |  |  |  | L/D Max: | 223.244 | at alpha= | 5.5 | deg
Re: | 6000000 |  |  | Cd Min: | 0.19915 | at alpha= | -19 | deg
Mach: | 0.25 |  |  | Cl=0 at alpha= | -4.0622 | deg
|  |  |  | @ Cl=0.1, Cd= | 0.0064804
|  |  |  | @ Cl=0.4, Cd= | 0.0054611
|  |  |  | @ Cl=0.6, Cd= | 0.00471
alpha (deg) | Cl | Cd | Cm | Cl/Cd
-19 | -0.4216 | 0.19915 | -0.0173 | -2.117
-18.5 | -0.3998 | 0.19411 | -0.0213 | -2.0597
-18 | -0.3857 | 0.18613 | -0.0257 | -2.0722
-17.5 | -0.5326 | 0.13732 | -0.048 | -3.8785
-17 | -0.8232 | 0.07922 | -0.0878 | -10.3913
-16.5 | -0.9369 | 0.05421 | -0.1062 | -17.2828
-16 | -0.9811 | 0.04272 | -0.1138 | -22.9658
-15.5 | -1.0076 | 0.03461 | -0.1177 | -29.113
-15 | -1.0407 | 0.02745 | -0.1189 | -37.9126
-14.5 | -1.0485 | 0.02344 | -0.1165 | -44.7312
-14 | -1.0531 | 0.02046 | -0.1116 | -51.4712
-13.5 | -1.052 | 0.01854 | -0.1042 | -56.7422
-13 | -1.0193 | 0.01699 | -0.1004 | -59.9941
-12.5 | -0.9766 | 0.01576 | -0.0976 | -61.967
-12 | -0.9306 | 0.01454 | -0.0952 | -64.0028
-11.5 | -0.8801 | 0.01355 | -0.0933 | -64.952
-11 | -0.8276 | 0.01259 | -0.0916 | -65.7347
-10.5 | -0.7723 | 0.01184 | -0.0904 | -65.228
-10 | -0.7157 | 0.01115 | -0.0894 | -64.1883
-9.5 | -0.6577 | 0.01055 | -0.0887 | -62.3412
-9 | -0.6003 | 0.00989 | -0.0879 | -60.6977
-8.5 | -0.5418 | 0.00931 | -0.0875 | -58.1955
-8 | -0.4818 | 0.00887 | -0.0872 | -54.3179
-7.5 | -0.4213 | 0.00851 | -0.0872 | -49.5065
-7 | -0.3605 | 0.00821 | -0.0872 | -43.9099
-6.5 | -0.2998 | 0.00783 | -0.0873 | -38.2886
-6 | -0.2386 | 0.00755 | -0.0876 | -31.6026
-5.5 | -0.1773 | 0.00731 | -0.088 | -24.2544
-5 | -0.116 | 0.0071 | -0.0884 | -16.338
-4.5 | -0.0542 | 0.00688 | -0.089 | -7.8779
-4 | 0.0077 | 0.00671 | -0.0896 | 1.1475
-3.5 | 0.0694 | 0.00654 | -0.0902 | 10.6116
-3 | 0.131 | 0.00642 | -0.0909 | 20.405
-2.5 | 0.193 | 0.00628 | -0.0917 | 30.7325
-2 | 0.2549 | 0.00612 | -0.0926 | 41.6503
-1.5 | 0.3161 | 0.00589 | -0.0934 | 53.6672
-1 | 0.3769 | 0.00561 | -0.0942 | 67.1836
-0.5 | 0.4374 | 0.00522 | -0.0951 | 83.7931
0 | 0.4977 | 0.00476 | -0.0961 | 104.5588
0.5 | 0.5597 | 0.00471 | -0.097 | 118.8323
1 | 0.6214 | 0.00471 | -0.098 | 131.9321
1.5 | 0.6834 | 0.00471 | -0.099 | 145.0955
2 | 0.7455 | 0.00472 | -0.1 | 157.9449
2.5 | 0.807 | 0.00479 | -0.1009 | 168.476
3 | 0.8687 | 0.00481 | -0.1019 | 180.6029
3.5 | 0.9298 | 0.00485 | -0.1028 | 191.7113
4 | 0.9908 | 0.00489 | -0.1037 | 202.6176
4.5 | 1.051 | 0.00498 | -0.1044 | 211.0442
5 | 1.1113 | 0.00504 | -0.1051 | 220.496
5.5 | 1.1698 | 0.00524 | -0.1055 | 223.2443
6 | 1.22 | 0.00593 | -0.1046 | 205.7336
6.5 | 1.2639 | 0.00685 | -0.1026 | 184.5109
7 | 1.2975 | 0.00803 | -0.0988 | 161.5816
7.5 | 1.3204 | 0.00922 | -0.0932 | 143.2104
8 | 1.3131 | 0.01045 | -0.0821 | 125.6555
9 | 1.3367 | 0.01429 | -0.0711 | 93.5409
9.5 | 1.3507 | 0.0167 | -0.0669 | 80.8802
10 | 1.366 | 0.01933 | -0.0634 | 70.6674
10.5 | 1.3837 | 0.02205 | -0.0606 | 62.7528
11 | 1.404 | 0.02477 | -0.0583 | 56.6815
11.5 | 1.4234 | 0.02782 | -0.0564 | 51.1646
12 | 1.4474 | 0.03071 | -0.0551 | 47.1312
12.5 | 1.4703 | 0.03364 | -0.0536 | 43.7069
13 | 1.4897 | 0.03676 | -0.0518 | 40.525
13.5 | 1.5072 | 0.03992 | -0.0498 | 37.7555
14 | 1.5228 | 0.04319 | -0.0476 | 35.2582
14.5 | 1.5378 | 0.04655 | -0.0455 | 33.0354
15 | 1.5528 | 0.05001 | -0.0436 | 31.0498
15.5 | 1.5701 | 0.05347 | -0.0422 | 29.3641
16 | 1.5828 | 0.05752 | -0.0409 | 27.5174
16.5 | 1.5987 | 0.06147 | -0.04 | 26.0078
17 | 1.6161 | 0.06536 | -0.0394 | 24.7261
17.5 | 1.6283 | 0.06994 | -0.039 | 23.2814
18 | 1.6387 | 0.07493 | -0.0389 | 21.8697
18.5 | 1.6526 | 0.07963 | -0.0391 | 20.7535
19 | 1.6674 | 0.08432 | -0.0394 | 19.7747
19.5 | 1.6763 | 0.08989 | -0.0402 | 18.6483
20 | 1.6816 | 0.096 | -0.0413 | 17.5167

## 87. Re 6M Mach 0.50 (1)
BIGFOIL.COM POLAR EXPORT
GA 37-617
GA 37-617 |  |  |  | Cl Max: | 1.669 | at alpha= | 9.5 | deg
JavaFoil+Calcfoil stall+Eppler ext transition |  |  |  | L/D Max: | 180.749 | at alpha= | 5 | deg
Re: | 6000000 |  |  | Cd Min: | 0.00549 | at alpha= | 0 | deg
Mach: | 0.5 |  |  | Cl=0 at alpha= | -4.1014 | deg
|  |  |  | @ Cl=0.1, Cd= | 0.0072462
|  |  |  | @ Cl=0.4, Cd= | 0.0057867
|  |  |  | @ Cl=0.6, Cd= | 0.0055011
alpha (deg) | Cl | Cd | Cm | Cl/Cd
-20 | -0.903 | 0.15552 | -0.037 | -5.805
-19.5 | -0.875 | 0.15417 | -0.038 | -5.676
-19 | -0.847 | 0.14588 | -0.038 | -5.808
-18.5 | -0.82 | 0.14307 | -0.038 | -5.729
-18 | -0.793 | 0.14494 | -0.04 | -5.474
-17.5 | -0.766 | 0.13564 | -0.04 | -5.645
-17 | -0.737 | 0.13133 | -0.04 | -5.615
-16.5 | -0.708 | 0.12547 | -0.04 | -5.646
-16 | -0.68 | 0.11975 | -0.04 | -5.678
-15.5 | -0.651 | 0.11605 | -0.039 | -5.606
-15 | -0.622 | 0.11151 | -0.039 | -5.577
-14.5 | -0.594 | 0.10827 | -0.039 | -5.483
-14 | -0.565 | 0.10312 | -0.04 | -5.483
-13.5 | -0.537 | 0.09958 | -0.04 | -5.394
-13 | -0.509 | 0.10001 | -0.041 | -5.092
-12.5 | -0.481 | 0.09235 | -0.041 | -5.206
-12 | -0.451 | 0.08681 | -0.04 | -5.201
-11.5 | -0.423 | 0.07943 | -0.041 | -5.331
-11 | -0.395 | 0.07139 | -0.042 | -5.54
-10.5 | -0.369 | 0.06342 | -0.046 | -5.82
-10 | -0.342 | 0.05746 | -0.049 | -5.951
-9.5 | -0.321 | 0.04593 | -0.058 | -6.978
-9 | -0.28 | 0.05995 | -0.039 | -4.676
-8.5 | -0.253 | 0.0525 | -0.045 | -4.82
-8 | -0.224 | 0.05027 | -0.045 | -4.463
-7.5 | -0.196 | 0.04709 | -0.046 | -4.155
-7 | -0.307 | 0.00988 | -0.085 | -31.061
-6.5 | -0.289 | 0.00945 | -0.088 | -30.577
-6 | -0.242 | 0.00813 | -0.089 | -29.821
-5.5 | -0.185 | 0.00815 | -0.09 | -22.706
-5 | -0.122 | 0.00757 | -0.091 | -16.099
-4.5 | -0.055 | 0.00728 | -0.092 | -7.562
-4 | 0.014 | 0.00735 | -0.093 | 1.887
-3.5 | 0.084 | 0.00728 | -0.094 | 11.565
-3 | 0.155 | 0.00713 | -0.095 | 21.818
-2.5 | 0.227 | 0.00724 | -0.097 | 31.37
-2 | 0.3 | 0.00712 | -0.098 | 42.175
-1.5 | 0.372 | 0.00588 | -0.099 | 63.32
-1 | 0.444 | 0.00564 | -0.1 | 78.736
-0.5 | 0.515 | 0.00566 | -0.101 | 91.016
0 | 0.592 | 0.00549 | -0.102 | 107.775
0.5 | 0.664 | 0.00559 | -0.103 | 118.81
1 | 0.736 | 0.00566 | -0.104 | 130.111
1.5 | 0.808 | 0.0058 | -0.105 | 139.304
2 | 0.88 | 0.00591 | -0.107 | 148.985
2.5 | 0.952 | 0.00642 | -0.108 | 148.383
3 | 1.024 | 0.00654 | -0.109 | 156.491
3.5 | 1.096 | 0.00671 | -0.11 | 163.225
4 | 1.168 | 0.0068 | -0.111 | 171.678
4.5 | 1.24 | 0.00704 | -0.112 | 176.088
5 | 1.311 | 0.00725 | -0.113 | 180.749
5.5 | 1.352 | 0.0091 | -0.112 | 148.613
6 | 1.396 | 0.01005 | -0.112 | 138.894
6.5 | 1.448 | 0.0123 | -0.112 | 117.701
7 | 1.5 | 0.01445 | -0.113 | 103.773
7.5 | 1.545 | 0.01776 | -0.113 | 86.983
8 | 1.588 | 0.02036 | -0.114 | 78.002
8.5 | 1.625 | 0.02287 | -0.114 | 71.034
9 | 1.654 | 0.0247 | -0.115 | 66.936
9.5 | 1.669 | 0.02707 | -0.116 | 61.638
10 | 1.663 | 0.02937 | -0.116 | 56.613
10.5 | 1.621 | 0.03213 | -0.117 | 50.468
11 | 1.496 | 0.03516 | -0.118 | 42.563
11.5 | 1.035 | 0.03907 | -0.118 | 26.484
12 | 1.064 | 0.0431 | -0.119 | 24.679
12.5 | 0.944 | 0.09029 | -0.062 | 10.451
13 | 1.12 | 0.0499 | -0.12 | 22.448
13.5 | 1.147 | 0.05513 | -0.12 | 20.809
14 | 1.16 | 0.06706 | -0.118 | 17.303
14.5 | 1.198 | 0.06297 | -0.12 | 19.022

## 88. Re 6M Mach 0.50 (2)
BIGFOIL.COM POLAR EXPORT
GA 37-617
GA 37-617 |  |  |  | Cl Max: | 1.5574 | at alpha= | 17 | deg
XFOIL ncrit=9 |  |  |  | L/D Max: | 231.613 | at alpha= | 5.5 | deg
Re: | 6000000 |  |  | Cd Min: | 0.23746 | at alpha= | -20 | deg
Mach: | 0.5 |  |  | Cl=0 at alpha= | -4.0576 | deg
|  |  |  | @ Cl=0.1, Cd= | 0.0068734
|  |  |  | @ Cl=0.4, Cd= | 0.0061871
|  |  |  | @ Cl=0.6, Cd= | 0.0050899
alpha (deg) | Cl | Cd | Cm | Cl/Cd
-20 | -0.4654 | 0.23746 | -0.005 | -1.9599
-19.5 | -0.4435 | 0.22937 | -0.01 | -1.9336
-19 | -0.4203 | 0.222 | -0.0148 | -1.8932
-18.5 | -0.3984 | 0.21402 | -0.0197 | -1.8615
-18 | -0.3766 | 0.20622 | -0.0245 | -1.8262
-17.5 | -0.3572 | 0.19737 | -0.0294 | -1.8098
-17 | -0.3352 | 0.18978 | -0.0341 | -1.7663
-16.5 | -0.3135 | 0.18226 | -0.0387 | -1.7201
-16 | -0.2892 | 0.17566 | -0.0432 | -1.6464
-15.5 | -0.2685 | 0.16799 | -0.0477 | -1.5983
-15 | -0.2501 | 0.15971 | -0.0524 | -1.566
-14.5 | -0.2316 | 0.15162 | -0.057 | -1.5275
-14 | -0.2173 | 0.14272 | -0.0619 | -1.5226
-13.5 | -0.2048 | 0.13364 | -0.0668 | -1.5325
-13 | -0.1929 | 0.12492 | -0.0717 | -1.5442
-12.5 | -0.1815 | 0.11644 | -0.0766 | -1.5587
-12 | -0.1709 | 0.10821 | -0.0813 | -1.5793
-11.5 | -0.1659 | 0.09927 | -0.0864 | -1.6712
-11 | -0.1786 | 0.088 | -0.093 | -2.0295
-10.5 | -0.1965 | 0.07688 | -0.0999 | -2.5559
-10 | -0.2213 | 0.06547 | -0.1074 | -3.3802
-9.5 | -0.2458 | 0.05344 | -0.1159 | -4.5996
-9 | -0.27 | 0.04154 | -0.1255 | -6.4998
-8.5 | -0.3102 | 0.03267 | -0.1306 | -9.4949
-8 | -0.3503 | 0.02719 | -0.1267 | -12.8834
-7.5 | -0.3736 | 0.02149 | -0.1206 | -17.3848
-7 | -0.3746 | 0.01513 | -0.115 | -24.7588
-6.5 | -0.3431 | 0.01065 | -0.1101 | -32.216
-6 | -0.2804 | 0.00906 | -0.1074 | -30.9492
-5.5 | -0.2099 | 0.00825 | -0.1058 | -25.4424
-5 | -0.1373 | 0.00778 | -0.1049 | -17.6478
-4.5 | -0.0645 | 0.00745 | -0.1043 | -8.6577
-4 | 0.0084 | 0.00717 | -0.1042 | 1.1715
-3.5 | 0.0813 | 0.00692 | -0.1044 | 11.7486
-3 | 0.1536 | 0.00674 | -0.1047 | 22.7893
-2.5 | 0.2256 | 0.00661 | -0.1052 | 34.1301
-2 | 0.2977 | 0.00647 | -0.1059 | 46.0124
-1.5 | 0.3694 | 0.0063 | -0.1067 | 58.6349
-1 | 0.4399 | 0.00604 | -0.1075 | 72.8311
-0.5 | 0.5094 | 0.00569 | -0.1084 | 89.5255
0 | 0.5785 | 0.00512 | -0.1094 | 112.9883
0.5 | 0.6499 | 0.00502 | -0.1104 | 129.4622
1 | 0.7214 | 0.00507 | -0.1115 | 142.288
1.5 | 0.7931 | 0.00511 | -0.1125 | 155.2055
2 | 0.8656 | 0.00516 | -0.1136 | 167.7519
2.5 | 0.9377 | 0.00523 | -0.1146 | 179.2925
3 | 1.0087 | 0.00536 | -0.1153 | 188.1903
3.5 | 1.0812 | 0.00542 | -0.1161 | 199.4834
4 | 1.1534 | 0.00549 | -0.1168 | 210.0911
4.5 | 1.2233 | 0.00562 | -0.117 | 217.669
5 | 1.2949 | 0.0057 | -0.1172 | 227.1754
5.5 | 1.3642 | 0.00589 | -0.1168 | 231.6129
6 | 1.4245 | 0.00637 | -0.1149 | 223.6264
6.5 | 1.4316 | 0.00791 | -0.1044 | 180.9861
7 | 1.4091 | 0.00999 | -0.0903 | 141.0511
7.5 | 1.3798 | 0.0136 | -0.0783 | 101.4559
9 | 1.3501 | 0.02822 | -0.0617 | 47.842
9.5 | 1.3463 | 0.03324 | -0.0574 | 40.5024
10 | 1.3492 | 0.03787 | -0.0535 | 35.6271
10.5 | 1.3536 | 0.04242 | -0.0498 | 31.9095
11 | 1.3639 | 0.04673 | -0.0464 | 29.1868
11.5 | 1.3786 | 0.05088 | -0.0436 | 27.0951
12 | 1.3971 | 0.05501 | -0.0411 | 25.3972
12.5 | 1.4176 | 0.05922 | -0.039 | 23.9379
13 | 1.4375 | 0.06371 | -0.0372 | 22.5632
13.5 | 1.4581 | 0.06836 | -0.0358 | 21.3297
14 | 1.4816 | 0.07297 | -0.0345 | 20.3042
14.5 | 1.4994 | 0.07835 | -0.0336 | 19.1372
15 | 1.5181 | 0.08386 | -0.0331 | 18.1028
15.5 | 1.5344 | 0.08988 | -0.0329 | 17.0717
16 | 1.5468 | 0.0965 | -0.0332 | 16.029
16.5 | 1.5542 | 0.10393 | -0.0341 | 14.9543
17 | 1.5574 | 0.1121 | -0.0358 | 13.893
17.5 | 1.5527 | 0.12143 | -0.0386 | 12.7868
18 | 1.5438 | 0.13156 | -0.0423 | 11.7346
18.5 | 1.5294 | 0.14255 | -0.0474 | 10.7289
19 | 1.5113 | 0.15433 | -0.0537 | 9.7927
19.5 | 1.4897 | 0.16685 | -0.0612 | 8.9284
20 | 1.4694 | 0.17943 | -0.0694 | 8.1893

## 89. Re 7M Mach 0.00 (1)
BIGFOIL.COM POLAR EXPORT
GA 37-617
GA 37-617 |  |  |  | Cl Max: | 1.871 | at alpha= | 15 | deg
JavaFoil+Calcfoil stall+Eppler ext transition |  |  |  | L/D Max: | 183.738 | at alpha= | 4.5 | deg
Re: | 7000000 |  |  | Cd Min: | 0.00488 | at alpha= | -0.5 | deg
Mach: | 0 |  |  | Cl=0 at alpha= | -4.0984 | deg
|  |  |  | @ Cl=0.1, Cd= | 0.0064869
|  |  |  | @ Cl=0.4, Cd= | 0.0050316
|  |  |  | @ Cl=0.6, Cd= | 0.0049763
alpha (deg) | Cl | Cd | Cm | Cl/Cd
-17.5 | -0.646 | 0.12026 | -0.034 | -5.372
-17 | -0.654 | 0.11393 | -0.035 | -5.74
-16.5 | -0.66 | 0.10795 | -0.036 | -6.117
-16 | -0.666 | 0.10083 | -0.037 | -6.606
-15.5 | -0.67 | 0.0945 | -0.038 | -7.085
-15 | -0.678 | 0.08131 | -0.042 | -8.339
-14.5 | -0.675 | 0.07809 | -0.043 | -8.643
-14 | -0.682 | 0.06412 | -0.047 | -10.636
-13.5 | -0.707 | 0.03922 | -0.054 | -18.031
-13 | -0.721 | 0.02533 | -0.059 | -28.447
-12.5 | -0.723 | 0.01847 | -0.062 | -39.172
-12 | -0.716 | 0.01431 | -0.064 | -50.007
-11.5 | -0.699 | 0.01246 | -0.065 | -56.083
-11 | -0.678 | 0.01094 | -0.067 | -61.973
-10.5 | -0.65 | 0.01004 | -0.068 | -64.7
-10 | -0.617 | 0.00936 | -0.069 | -65.94
-9.5 | -0.58 | 0.00888 | -0.071 | -65.328
-9 | -0.537 | 0.00851 | -0.072 | -63.164
-8.5 | -0.492 | 0.00812 | -0.072 | -60.576
-8 | -0.444 | 0.00752 | -0.073 | -59.009
-7.5 | -0.392 | 0.00746 | -0.074 | -52.561
-7 | -0.339 | 0.00716 | -0.075 | -47.26
-6.5 | -0.283 | 0.00723 | -0.076 | -39.189
-6 | -0.226 | 0.00675 | -0.077 | -33.522
-5.5 | -0.168 | 0.00705 | -0.078 | -23.864
-5 | -0.109 | 0.00705 | -0.079 | -15.437
-4.5 | -0.049 | 0.00686 | -0.08 | -7.101
-4 | 0.012 | 0.0068 | -0.081 | 1.79
-3.5 | 0.074 | 0.00644 | -0.082 | 11.415
-3 | 0.135 | 0.00655 | -0.083 | 20.678
-2.5 | 0.197 | 0.00651 | -0.084 | 30.323
-2 | 0.26 | 0.00647 | -0.085 | 40.23
-1.5 | 0.322 | 0.00536 | -0.086 | 60.179
-1 | 0.385 | 0.00508 | -0.087 | 75.696
-0.5 | 0.447 | 0.00488 | -0.088 | 91.558
0 | 0.512 | 0.00493 | -0.088 | 103.899
0.5 | 0.575 | 0.00494 | -0.089 | 116.401
1 | 0.637 | 0.00503 | -0.09 | 126.695
1.5 | 0.7 | 0.00508 | -0.091 | 137.744
2 | 0.762 | 0.00518 | -0.092 | 147.279
2.5 | 0.825 | 0.00553 | -0.093 | 149.034
3 | 0.887 | 0.00559 | -0.094 | 158.575
3.5 | 0.949 | 0.0057 | -0.095 | 166.503
4 | 1.011 | 0.00574 | -0.096 | 176.201
4.5 | 1.074 | 0.00584 | -0.097 | 183.738
5 | 1.136 | 0.00659 | -0.098 | 172.382
5.5 | 1.198 | 0.00692 | -0.099 | 172.95
6 | 1.249 | 0.00735 | -0.1 | 169.819
6.5 | 1.308 | 0.00817 | -0.101 | 159.955
7 | 1.35 | 0.00957 | -0.101 | 140.966
7.5 | 1.392 | 0.01051 | -0.101 | 132.387
8 | 1.437 | 0.01247 | -0.101 | 115.245
8.5 | 1.485 | 0.01351 | -0.102 | 109.91
9 | 1.531 | 0.01479 | -0.102 | 103.514
9.5 | 1.575 | 0.0162 | -0.103 | 97.195
10 | 1.617 | 0.01715 | -0.104 | 94.3
10.5 | 1.658 | 0.01836 | -0.104 | 90.285
11 | 1.696 | 0.01946 | -0.105 | 87.184
11.5 | 1.732 | 0.02057 | -0.105 | 84.211
12 | 1.763 | 0.02174 | -0.106 | 81.093
12.5 | 1.791 | 0.02292 | -0.107 | 78.142
13 | 1.816 | 0.02413 | -0.107 | 75.253
13.5 | 1.837 | 0.02546 | -0.108 | 72.149
14 | 1.855 | 0.02679 | -0.109 | 69.242
14.5 | 1.869 | 0.02829 | -0.109 | 66.046
15 | 1.871 | 0.02988 | -0.11 | 62.617
15.5 | 1.868 | 0.03151 | -0.11 | 59.264
16 | 1.859 | 0.03318 | -0.111 | 56.048
16.5 | 1.846 | 0.0352 | -0.112 | 52.443
17 | 1.828 | 0.03709 | -0.112 | 49.303
17.5 | 1.806 | 0.03943 | -0.113 | 45.801
18 | 1.779 | 0.04177 | -0.113 | 42.606
18.5 | 1.75 | 0.04431 | -0.114 | 39.489
19 | 1.716 | 0.04736 | -0.114 | 36.22
19.5 | 1.679 | 0.0504 | -0.115 | 33.313
20 | 1.64 | 0.05373 | -0.115 | 30.52

## 90. Re 7M Mach 0.00 (2)
BIGFOIL.COM POLAR EXPORT
GA 37-617
GA 37-617 |  |  |  | Cl Max: | 1.7244 | at alpha= | 20 | deg
XFOIL ncrit=9 |  |  |  | L/D Max: | 218.563 | at alpha= | 5 | deg
Re: | 7000000 |  |  | Cd Min: | 0.07564 | at alpha= | 20 | deg
Mach: | 0 |  |  | Cl=0 at alpha= | -4.0609 | deg
|  |  |  | @ Cl=0.1, Cd= | 0.0062072
|  |  |  | @ Cl=0.4, Cd= | 0.0052055
|  |  |  | @ Cl=0.6, Cd= | 0.00451
alpha (deg) | Cl | Cd | Cm | Cl/Cd
-20 | -1.3185 | 0.04015 | -0.1035 | -32.8394
-19.5 | -1.3131 | 0.03579 | -0.105 | -36.689
-19 | -1.3159 | 0.03101 | -0.106 | -42.4347
-18.5 | -1.3087 | 0.02753 | -0.106 | -47.5372
-18 | -1.3045 | 0.0243 | -0.1047 | -53.6831
-17.5 | -1.2877 | 0.02228 | -0.103 | -57.7962
-17 | -1.2762 | 0.02024 | -0.1 | -63.0534
-16.5 | -1.2722 | 0.01827 | -0.0951 | -69.6333
-16 | -1.261 | 0.0171 | -0.0893 | -73.7427
-15.5 | -1.228 | 0.01607 | -0.0867 | -76.4157
-15 | -1.1888 | 0.01517 | -0.0849 | -78.3652
-14.5 | -1.1455 | 0.0144 | -0.0835 | -79.5486
-14 | -1.0998 | 0.01367 | -0.0825 | -80.4535
-13.5 | -1.0519 | 0.01302 | -0.0816 | -80.7911
-13 | -1.0022 | 0.01244 | -0.0811 | -80.5627
-12.5 | -0.9511 | 0.01191 | -0.0806 | -79.8573
-12 | -0.8992 | 0.01138 | -0.0803 | -79.0158
-11.5 | -0.8463 | 0.01091 | -0.0801 | -77.571
-11 | -0.7926 | 0.01045 | -0.08 | -75.8469
-10.5 | -0.7381 | 0.01006 | -0.0801 | -73.3698
-10 | -0.6829 | 0.00967 | -0.0802 | -70.6205
-9.5 | -0.6281 | 0.00918 | -0.0802 | -68.4205
-9 | -0.5725 | 0.0088 | -0.0804 | -65.0568
-8.5 | -0.5159 | 0.00846 | -0.0807 | -60.9811
-8 | -0.4588 | 0.00816 | -0.0811 | -56.2255
-7.5 | -0.4014 | 0.00791 | -0.0816 | -50.7459
-7 | -0.344 | 0.00763 | -0.082 | -45.0852
-6.5 | -0.286 | 0.00735 | -0.0826 | -38.9116
-6 | -0.2276 | 0.00715 | -0.0832 | -31.8322
-5.5 | -0.1695 | 0.00693 | -0.0838 | -24.4589
-5 | -0.1108 | 0.00677 | -0.0844 | -16.3663
-4.5 | -0.0519 | 0.00656 | -0.0852 | -7.9116
-4 | 0.0072 | 0.00641 | -0.0859 | 1.1232
-3.5 | 0.0663 | 0.00627 | -0.0867 | 10.5742
-3 | 0.1253 | 0.00616 | -0.0875 | 20.3409
-2.5 | 0.1847 | 0.00604 | -0.0883 | 30.5795
-2 | 0.244 | 0.00588 | -0.0892 | 41.4966
-1.5 | 0.3029 | 0.00566 | -0.09 | 53.5159
-1 | 0.3614 | 0.00541 | -0.0908 | 66.8022
-0.5 | 0.4199 | 0.0051 | -0.0917 | 82.3333
0 | 0.4782 | 0.00469 | -0.0927 | 101.9616
0.5 | 0.5371 | 0.0045 | -0.0936 | 119.3556
1 | 0.5963 | 0.00451 | -0.0946 | 132.2173
1.5 | 0.6559 | 0.00451 | -0.0956 | 145.4324
2 | 0.7153 | 0.0045 | -0.0965 | 158.9556
2.5 | 0.7741 | 0.00458 | -0.0975 | 169.0175
3 | 0.8332 | 0.00459 | -0.0984 | 181.5251
3.5 | 0.8913 | 0.00466 | -0.0993 | 191.2661
4 | 0.9499 | 0.00467 | -0.1003 | 203.4047
4.5 | 1.0074 | 0.00476 | -0.101 | 211.6387
5 | 1.0644 | 0.00487 | -0.1018 | 218.5626
5.5 | 1.1187 | 0.00517 | -0.1021 | 216.383
6 | 1.1629 | 0.00612 | -0.1008 | 190.0163
6.5 | 1.2088 | 0.00685 | -0.0997 | 176.4672
7 | 1.2465 | 0.0079 | -0.0973 | 157.7848
7.5 | 1.2826 | 0.00879 | -0.0946 | 145.9158
8 | 1.3104 | 0.00974 | -0.0904 | 134.538
8.5 | 1.3188 | 0.01051 | -0.0823 | 125.4805
9 | 1.3382 | 0.0116 | -0.0774 | 115.3621
9.5 | 1.3543 | 0.01315 | -0.0727 | 102.9886
10 | 1.3728 | 0.01492 | -0.0689 | 92.0107
10.5 | 1.3934 | 0.01681 | -0.0658 | 82.8911
11 | 1.4154 | 0.01883 | -0.0633 | 75.1673
11.5 | 1.4379 | 0.02099 | -0.0612 | 68.504
12 | 1.4626 | 0.02324 | -0.0598 | 62.9346
12.5 | 1.4931 | 0.02552 | -0.0596 | 58.5071
13 | 1.5224 | 0.02807 | -0.0596 | 54.2358
13.5 | 1.5457 | 0.0308 | -0.0587 | 50.1851
14 | 1.5686 | 0.03338 | -0.0576 | 46.9922
14.5 | 1.5884 | 0.03624 | -0.0563 | 43.83
15 | 1.6054 | 0.03926 | -0.0548 | 40.8915
15.5 | 1.6211 | 0.04238 | -0.0533 | 38.2515
16 | 1.6312 | 0.0458 | -0.0513 | 35.6157
16.5 | 1.6408 | 0.04874 | -0.0485 | 33.6643
17 | 1.6514 | 0.05181 | -0.0462 | 31.8742
17.5 | 1.6621 | 0.0555 | -0.0449 | 29.9477
18 | 1.6719 | 0.05952 | -0.044 | 28.0897
18.5 | 1.689 | 0.06292 | -0.0436 | 26.8436
19 | 1.7017 | 0.06695 | -0.0435 | 25.4175
19.5 | 1.7129 | 0.07128 | -0.0436 | 24.0306
20 | 1.7244 | 0.07564 | -0.0438 | 22.7975

## 91. Re 7M Mach 0.10 (1)
BIGFOIL.COM POLAR EXPORT
GA 37-617
GA 37-617 |  |  |  | Cl Max: | 1.863 | at alpha= | 14.5 | deg
JavaFoil+Calcfoil stall+Eppler ext transition |  |  |  | L/D Max: | 182.991 | at alpha= | 4.5 | deg
Re: | 7000000 |  |  | Cd Min: | 0.00489 | at alpha= | -0.5 | deg
Mach: | 0.1 |  |  | Cl=0 at alpha= | -4.0984 | deg
|  |  |  | @ Cl=0.1, Cd= | 0.0066132
|  |  |  | @ Cl=0.4, Cd= | 0.0050533
|  |  |  | @ Cl=0.6, Cd= | 0.0049914
alpha (deg) | Cl | Cd | Cm | Cl/Cd
-17.5 | -0.608 | 0.12334 | -0.033 | -4.931
-17 | -0.619 | 0.11652 | -0.034 | -5.316
-16.5 | -0.629 | 0.11018 | -0.035 | -5.708
-16 | -0.636 | 0.10499 | -0.036 | -6.059
-15.5 | -0.643 | 0.09737 | -0.037 | -6.606
-15 | -0.652 | 0.08575 | -0.041 | -7.609
-14.5 | -0.652 | 0.08291 | -0.041 | -7.858
-14 | -0.655 | 0.07367 | -0.044 | -8.886
-13.5 | -0.663 | 0.059 | -0.049 | -11.24
-13 | -0.693 | 0.03228 | -0.057 | -21.483
-12.5 | -0.712 | 0.01888 | -0.062 | -37.724
-12 | -0.703 | 0.01547 | -0.064 | -45.458
-11.5 | -0.69 | 0.01305 | -0.066 | -52.869
-11 | -0.671 | 0.01133 | -0.067 | -59.283
-10.5 | -0.646 | 0.01023 | -0.069 | -63.135
-10 | -0.614 | 0.00955 | -0.07 | -64.331
-9.5 | -0.579 | 0.00896 | -0.071 | -64.607
-9 | -0.537 | 0.0086 | -0.072 | -62.467
-8.5 | -0.492 | 0.00813 | -0.073 | -60.591
-8 | -0.444 | 0.00757 | -0.074 | -58.732
-7.5 | -0.393 | 0.00745 | -0.075 | -52.752
-7 | -0.34 | 0.00726 | -0.076 | -46.812
-6.5 | -0.284 | 0.00728 | -0.076 | -39.056
-6 | -0.227 | 0.0068 | -0.077 | -33.401
-5.5 | -0.169 | 0.00709 | -0.078 | -23.804
-5 | -0.109 | 0.00708 | -0.079 | -15.448
-4.5 | -0.049 | 0.00689 | -0.08 | -7.094
-4 | 0.012 | 0.00684 | -0.081 | 1.789
-3.5 | 0.074 | 0.00663 | -0.082 | 11.146
-3 | 0.136 | 0.00659 | -0.083 | 20.653
-2.5 | 0.198 | 0.00655 | -0.084 | 30.293
-2 | 0.262 | 0.0064 | -0.085 | 40.854
-1.5 | 0.324 | 0.00538 | -0.086 | 60.184
-1 | 0.386 | 0.0051 | -0.087 | 75.794
-0.5 | 0.449 | 0.00489 | -0.088 | 91.705
0 | 0.515 | 0.00495 | -0.089 | 104.083
0.5 | 0.578 | 0.00496 | -0.09 | 116.583
1 | 0.641 | 0.00505 | -0.091 | 126.94
1.5 | 0.703 | 0.0051 | -0.092 | 137.973
2 | 0.766 | 0.00519 | -0.093 | 147.511
2.5 | 0.829 | 0.00556 | -0.094 | 149.116
3 | 0.891 | 0.00562 | -0.095 | 158.626
3.5 | 0.954 | 0.00573 | -0.096 | 166.544
4 | 1.016 | 0.00577 | -0.097 | 176.253
4.5 | 1.079 | 0.0059 | -0.098 | 182.991
5 | 1.141 | 0.00666 | -0.099 | 171.343
5.5 | 1.204 | 0.00694 | -0.1 | 173.362
6 | 1.255 | 0.00741 | -0.101 | 169.368
6.5 | 1.314 | 0.00823 | -0.102 | 159.707
7 | 1.353 | 0.00971 | -0.101 | 139.249
7.5 | 1.397 | 0.01065 | -0.101 | 131.136
8 | 1.443 | 0.01263 | -0.101 | 114.201
8.5 | 1.49 | 0.01371 | -0.102 | 108.707
9 | 1.536 | 0.01498 | -0.103 | 102.51
9.5 | 1.58 | 0.01643 | -0.103 | 96.161
10 | 1.622 | 0.0174 | -0.104 | 93.256
10.5 | 1.663 | 0.01866 | -0.105 | 89.082
11 | 1.701 | 0.01979 | -0.105 | 85.944
11.5 | 1.735 | 0.02089 | -0.106 | 83.08
12 | 1.766 | 0.02212 | -0.107 | 79.845
12.5 | 1.793 | 0.0234 | -0.107 | 76.629
13 | 1.816 | 0.02457 | -0.108 | 73.925
13.5 | 1.836 | 0.02594 | -0.108 | 70.778
14 | 1.851 | 0.02729 | -0.109 | 67.829
14.5 | 1.863 | 0.02884 | -0.11 | 64.597
15 | 1.862 | 0.03046 | -0.11 | 61.15
15.5 | 1.856 | 0.03226 | -0.111 | 57.533
16 | 1.844 | 0.03394 | -0.111 | 54.334
16.5 | 1.827 | 0.03603 | -0.112 | 50.701
17 | 1.804 | 0.03814 | -0.113 | 47.298
17.5 | 1.777 | 0.04043 | -0.113 | 43.95
18 | 1.745 | 0.04315 | -0.114 | 40.439
18.5 | 1.71 | 0.04586 | -0.114 | 37.276
19 | 1.67 | 0.04881 | -0.115 | 34.225
19.5 | 1.628 | 0.05206 | -0.115 | 31.277

## 92. Re 7M Mach 0.10 (2)
BIGFOIL.COM POLAR EXPORT
GA 37-617
GA 37-617 |  |  |  | Cl Max: | 1.7191 | at alpha= | 20 | deg
XFOIL ncrit=9 |  |  |  | L/D Max: | 219.162 | at alpha= | 5 | deg
Re: | 7000000 |  |  | Cd Min: | 0.07856 | at alpha= | 20 | deg
Mach: | 0.1 |  |  | Cl=0 at alpha= | -4.0612 | deg
|  |  |  | @ Cl=0.1, Cd= | 0.0062284
|  |  |  | @ Cl=0.4, Cd= | 0.0052339
|  |  |  | @ Cl=0.6, Cd= | 0.0045299
alpha (deg) | Cl | Cd | Cm | Cl/Cd
-20 | -1.2518 | 0.04983 | -0.1015 | -25.1214
-19.5 | -1.2624 | 0.0431 | -0.1049 | -29.29
-19 | -1.2775 | 0.03643 | -0.1076 | -35.0673
-18.5 | -1.2787 | 0.03162 | -0.1088 | -40.4396
-18 | -1.2809 | 0.02731 | -0.1088 | -46.9022
-17.5 | -1.2691 | 0.02455 | -0.1076 | -51.6945
-17 | -1.2617 | 0.02191 | -0.1052 | -57.5856
-16.5 | -1.2392 | 0.02045 | -0.1027 | -60.5966
-16 | -1.2317 | 0.01859 | -0.098 | -66.2561
-15.5 | -1.2241 | 0.01717 | -0.0917 | -71.293
-15 | -1.1923 | 0.01592 | -0.0887 | -74.8932
-14.5 | -1.1514 | 0.01499 | -0.0868 | -76.8112
-14 | -1.107 | 0.01416 | -0.0853 | -78.178
-13.5 | -1.0597 | 0.01342 | -0.0842 | -78.9642
-13 | -1.01 | 0.01279 | -0.0833 | -78.9679
-12.5 | -0.9588 | 0.0122 | -0.0827 | -78.5902
-12 | -0.9067 | 0.01163 | -0.0822 | -77.9622
-11.5 | -0.8535 | 0.01111 | -0.0818 | -76.8227
-11 | -0.7994 | 0.01062 | -0.0815 | -75.2731
-10.5 | -0.7444 | 0.01019 | -0.0814 | -73.052
-10 | -0.6887 | 0.00978 | -0.0814 | -70.4192
-9.5 | -0.633 | 0.00934 | -0.0814 | -67.773
-9 | -0.5771 | 0.0089 | -0.0815 | -64.8427
-8.5 | -0.5202 | 0.00852 | -0.0817 | -61.0563
-8 | -0.4626 | 0.00821 | -0.082 | -56.3459
-7.5 | -0.4047 | 0.00795 | -0.0824 | -50.9057
-7 | -0.3466 | 0.00768 | -0.0828 | -45.1302
-6.5 | -0.2882 | 0.00738 | -0.0833 | -39.0515
-6 | -0.2294 | 0.00717 | -0.0838 | -31.9944
-5.5 | -0.1707 | 0.00695 | -0.0844 | -24.5612
-5 | -0.1116 | 0.00679 | -0.085 | -16.4359
-4.5 | -0.0523 | 0.00658 | -0.0857 | -7.9483
-4 | 0.0073 | 0.00643 | -0.0865 | 1.1353
-3.5 | 0.0667 | 0.00629 | -0.0872 | 10.6041
-3 | 0.1262 | 0.00618 | -0.088 | 20.4207
-2.5 | 0.186 | 0.00605 | -0.0888 | 30.7438
-2 | 0.2458 | 0.00589 | -0.0897 | 41.7317
-1.5 | 0.305 | 0.00567 | -0.0905 | 53.7919
-1 | 0.3639 | 0.00543 | -0.0914 | 67.0166
-0.5 | 0.4228 | 0.00511 | -0.0923 | 82.7397
0 | 0.4814 | 0.0047 | -0.0932 | 102.4255
0.5 | 0.5406 | 0.00451 | -0.0942 | 119.867
1 | 0.6003 | 0.00453 | -0.0951 | 132.5166
1.5 | 0.6603 | 0.00452 | -0.0961 | 146.0841
2 | 0.72 | 0.00452 | -0.0971 | 159.292
2.5 | 0.7793 | 0.00459 | -0.098 | 169.7821
3 | 0.8388 | 0.00461 | -0.099 | 181.9523
3.5 | 0.8974 | 0.00467 | -0.0999 | 192.1627
4 | 0.9564 | 0.00469 | -0.1008 | 203.9232
4.5 | 1.0143 | 0.00478 | -0.1016 | 212.1967
5 | 1.0717 | 0.00489 | -0.1023 | 219.1616
5.5 | 1.1265 | 0.00518 | -0.1026 | 217.471
6 | 1.1706 | 0.00614 | -0.1012 | 190.6515
6.5 | 1.2165 | 0.00689 | -0.1001 | 176.5602
7 | 1.2536 | 0.00795 | -0.0975 | 157.6855
7.5 | 1.2886 | 0.00887 | -0.0944 | 145.2762
8 | 1.3121 | 0.00983 | -0.0893 | 133.4791
8.5 | 1.3177 | 0.01068 | -0.0807 | 123.3801
9.5 | 1.3544 | 0.01358 | -0.0717 | 99.7349
10 | 1.3727 | 0.01546 | -0.068 | 88.7904
10.5 | 1.3934 | 0.01745 | -0.065 | 79.851
11 | 1.4148 | 0.01962 | -0.0625 | 72.1101
11.5 | 1.4383 | 0.02185 | -0.0606 | 65.8261
12 | 1.4646 | 0.02417 | -0.0595 | 60.5958
12.5 | 1.4969 | 0.02659 | -0.0597 | 56.2956
13 | 1.5237 | 0.02918 | -0.0592 | 52.2173
13.5 | 1.545 | 0.03204 | -0.058 | 48.221
14 | 1.5668 | 0.03478 | -0.0567 | 45.0489
14.5 | 1.5846 | 0.03785 | -0.0553 | 41.8653
15 | 1.6019 | 0.04086 | -0.0537 | 39.2046
15.5 | 1.6178 | 0.04393 | -0.052 | 36.8268
16 | 1.627 | 0.04723 | -0.0495 | 34.4484
16.5 | 1.6348 | 0.05037 | -0.0466 | 32.4558
17 | 1.6457 | 0.05385 | -0.0448 | 30.5608
17.5 | 1.6592 | 0.05738 | -0.0437 | 28.916
18 | 1.6706 | 0.06139 | -0.043 | 27.2129
18.5 | 1.6842 | 0.06535 | -0.0427 | 25.772
19 | 1.6986 | 0.0693 | -0.0426 | 24.5108
19.5 | 1.7114 | 0.07357 | -0.0427 | 23.2622
20 | 1.7191 | 0.07856 | -0.0431 | 21.8826

## 93. Re 7M Mach 0.25 (1)
BIGFOIL.COM POLAR EXPORT
GA 37-617
GA 37-617 |  |  |  | Cl Max: | 1.814 | at alpha= | 14 | deg
JavaFoil+Calcfoil stall+Eppler ext transition |  |  |  | L/D Max: | 184.648 | at alpha= | 4.5 | deg
Re: | 7000000 |  |  | Cd Min: | 0.00491 | at alpha= | -0.5 | deg
Mach: | 0.25 |  |  | Cl=0 at alpha= | -4.1032 | deg
|  |  |  | @ Cl=0.1, Cd= | 0.0067113
|  |  |  | @ Cl=0.4, Cd= | 0.0053294
|  |  |  | @ Cl=0.6, Cd= | 0.0050275
alpha (deg) | Cl | Cd | Cm | Cl/Cd
-15.5 | -0.419 | 0.11025 | -0.033 | -3.8
-15 | -0.45 | 0.1049 | -0.034 | -4.291
-14.5 | -0.478 | 0.09833 | -0.035 | -4.857
-14 | -0.501 | 0.09143 | -0.036 | -5.475
-13.5 | -0.52 | 0.08479 | -0.038 | -6.128
-13 | -0.534 | 0.07864 | -0.04 | -6.785
-12.5 | -0.542 | 0.07295 | -0.042 | -7.436
-12 | -0.55 | 0.06329 | -0.046 | -8.689
-11.5 | -0.566 | 0.04511 | -0.054 | -12.543
-11 | -0.607 | 0.01788 | -0.066 | -33.941
-10.5 | -0.609 | 0.01213 | -0.069 | -50.235
-10 | -0.592 | 0.01062 | -0.071 | -55.692
-9.5 | -0.565 | 0.0097 | -0.072 | -58.259
-9 | -0.532 | 0.00908 | -0.074 | -58.599
-8.5 | -0.492 | 0.00821 | -0.075 | -59.999
-8 | -0.447 | 0.00783 | -0.076 | -57.102
-7.5 | -0.398 | 0.00772 | -0.077 | -51.533
-7 | -0.345 | 0.00781 | -0.078 | -44.157
-6.5 | -0.289 | 0.00712 | -0.079 | -40.622
-6 | -0.232 | 0.00689 | -0.08 | -33.658
-5.5 | -0.173 | 0.00666 | -0.081 | -25.935
-5 | -0.112 | 0.00723 | -0.081 | -15.49
-4.5 | -0.05 | 0.0069 | -0.082 | -7.267
-4 | 0.013 | 0.00669 | -0.083 | 1.875
-3.5 | 0.076 | 0.00673 | -0.084 | 11.272
-3 | 0.14 | 0.00668 | -0.085 | 20.891
-2.5 | 0.204 | 0.00662 | -0.086 | 30.748
-2 | 0.269 | 0.00653 | -0.087 | 41.144
-1.5 | 0.333 | 0.00541 | -0.088 | 61.548
-1 | 0.397 | 0.00535 | -0.089 | 74.268
-0.5 | 0.461 | 0.00491 | -0.09 | 93.889
0 | 0.529 | 0.00495 | -0.091 | 107.006
0.5 | 0.594 | 0.00502 | -0.092 | 118.24
1 | 0.658 | 0.0051 | -0.093 | 129.126
1.5 | 0.723 | 0.00518 | -0.094 | 139.572
2 | 0.787 | 0.00521 | -0.095 | 151.076
2.5 | 0.852 | 0.00569 | -0.096 | 149.769
3 | 0.916 | 0.00577 | -0.097 | 158.685
3.5 | 0.98 | 0.00587 | -0.098 | 167.031
4 | 1.045 | 0.0059 | -0.099 | 176.986
4.5 | 1.109 | 0.006 | -0.1 | 184.648
5 | 1.173 | 0.00689 | -0.101 | 170.325
5.5 | 1.237 | 0.00721 | -0.102 | 171.477
6 | 1.289 | 0.00768 | -0.103 | 167.743
6.5 | 1.331 | 0.00922 | -0.103 | 144.386
7 | 1.377 | 0.0105 | -0.103 | 131.042
7.5 | 1.427 | 0.01161 | -0.103 | 122.844
8 | 1.473 | 0.01369 | -0.104 | 107.589
8.5 | 1.519 | 0.01518 | -0.104 | 100.084
9 | 1.564 | 0.01678 | -0.105 | 93.18
9.5 | 1.608 | 0.01781 | -0.106 | 90.256
10 | 1.648 | 0.01909 | -0.106 | 86.335
10.5 | 1.685 | 0.02036 | -0.107 | 82.767
11 | 1.72 | 0.02159 | -0.108 | 79.647
11.5 | 1.75 | 0.02291 | -0.108 | 76.385
12 | 1.773 | 0.0243 | -0.109 | 72.957
12.5 | 1.792 | 0.0258 | -0.11 | 69.442
13 | 1.805 | 0.02723 | -0.11 | 66.284
13.5 | 1.812 | 0.02893 | -0.111 | 62.636
14 | 1.814 | 0.03047 | -0.111 | 59.543
14.5 | 1.809 | 0.03231 | -0.112 | 55.998
15 | 1.785 | 0.03417 | -0.113 | 52.254
15.5 | 1.751 | 0.03661 | -0.113 | 47.838
16 | 1.708 | 0.03905 | -0.114 | 43.736
16.5 | 1.655 | 0.04195 | -0.114 | 39.457
17 | 1.594 | 0.04486 | -0.115 | 35.541
17.5 | 1.525 | 0.04853 | -0.115 | 31.412
18 | 1.447 | 0.05236 | -0.115 | 27.647
18.5 | 1.363 | 0.05744 | -0.116 | 23.722
19 | 1.271 | 0.06372 | -0.115 | 19.944

## 94. Re 7M Mach 0.25 (2)
BIGFOIL.COM POLAR EXPORT
GA 37-617
GA 37-617 |  |  |  | Cl Max: | 1.6983 | at alpha= | 20 | deg
XFOIL ncrit=9 |  |  |  | L/D Max: | 224.215 | at alpha= | 5.5 | deg
Re: | 7000000 |  |  | Cd Min: | 0.19911 | at alpha= | -19 | deg
Mach: | 0.25 |  |  | Cl=0 at alpha= | -4.0607 | deg
|  |  |  | @ Cl=0.1, Cd= | 0.0063055
|  |  |  | @ Cl=0.4, Cd= | 0.0053859
|  |  |  | @ Cl=0.6, Cd= | 0.0045836
alpha (deg) | Cl | Cd | Cm | Cl/Cd
-19 | -0.4207 | 0.19911 | -0.0175 | -2.1129
-18.5 | -0.4103 | 0.18986 | -0.0222 | -2.1611
-17.5 | -0.654 | 0.11395 | -0.0634 | -5.7394
-17 | -0.8474 | 0.0753 | -0.0908 | -11.2537
-16.5 | -0.9293 | 0.05499 | -0.1057 | -16.8994
-16 | -1.0008 | 0.04061 | -0.1154 | -24.6442
-15.5 | -1.0307 | 0.0325 | -0.119 | -31.7138
-15 | -1.0413 | 0.02732 | -0.1191 | -38.1149
-14.5 | -1.0558 | 0.02298 | -0.1164 | -45.9443
-14 | -1.0707 | 0.01973 | -0.1102 | -54.2676
-13.5 | -1.0705 | 0.01752 | -0.1026 | -61.1016
-13 | -1.0356 | 0.01594 | -0.099 | -64.9686
-12.5 | -0.9906 | 0.01472 | -0.0963 | -67.2962
-12 | -0.9414 | 0.01367 | -0.0942 | -68.8661
-11.5 | -0.8885 | 0.01278 | -0.0925 | -69.5227
-11 | -0.8342 | 0.01195 | -0.091 | -69.8075
-10.5 | -0.7778 | 0.01125 | -0.0898 | -69.1378
-10 | -0.7203 | 0.01061 | -0.0889 | -67.8888
-9.5 | -0.6617 | 0.01008 | -0.0882 | -65.6448
-9 | -0.6023 | 0.0096 | -0.0877 | -62.7396
-8.5 | -0.5434 | 0.00902 | -0.0873 | -60.2439
-8 | -0.4835 | 0.00858 | -0.087 | -56.352
-7.5 | -0.4229 | 0.00823 | -0.087 | -51.3852
-7 | -0.3617 | 0.00792 | -0.0871 | -45.6692
-6.5 | -0.3005 | 0.00761 | -0.0873 | -39.4875
-6 | -0.2394 | 0.00732 | -0.0875 | -32.7049
-5.5 | -0.1778 | 0.00713 | -0.0879 | -24.9369
-5 | -0.1162 | 0.00687 | -0.0884 | -16.9141
-4.5 | -0.0543 | 0.00668 | -0.089 | -8.1287
-4 | 0.0075 | 0.00651 | -0.0896 | 1.1521
-3.5 | 0.0692 | 0.00637 | -0.0903 | 10.8634
-3 | 0.1313 | 0.00624 | -0.091 | 21.0417
-2.5 | 0.1933 | 0.00609 | -0.0918 | 31.7406
-2 | 0.2552 | 0.00596 | -0.0926 | 42.8188
-1.5 | 0.3165 | 0.00577 | -0.0935 | 54.8527
-1 | 0.3777 | 0.00551 | -0.0943 | 68.5481
-0.5 | 0.4388 | 0.00517 | -0.0953 | 84.8743
0 | 0.4993 | 0.00476 | -0.0962 | 104.895
0.5 | 0.5604 | 0.00459 | -0.0972 | 122.0915
1 | 0.6225 | 0.00458 | -0.0982 | 135.917
1.5 | 0.6847 | 0.00458 | -0.0992 | 149.4978
2 | 0.7464 | 0.00462 | -0.1002 | 161.5584
2.5 | 0.8083 | 0.00466 | -0.1012 | 173.4549
3 | 0.8701 | 0.0047 | -0.1022 | 185.1277
3.5 | 0.931 | 0.00476 | -0.103 | 195.5882
4 | 0.9924 | 0.00479 | -0.1039 | 207.1816
4.5 | 1.0527 | 0.00488 | -0.1047 | 215.7172
5 | 1.1125 | 0.005 | -0.1053 | 222.5
5.5 | 1.1704 | 0.00522 | -0.1056 | 224.2146
6 | 1.2134 | 0.0063 | -0.1036 | 192.6032
6.5 | 1.2588 | 0.0071 | -0.1018 | 177.2958
7.5 | 1.3141 | 0.00935 | -0.0921 | 140.5455
8 | 1.3108 | 0.01054 | -0.0818 | 124.3643
8.5 | 1.3266 | 0.01198 | -0.0764 | 110.7346
9 | 1.3388 | 0.01409 | -0.0712 | 95.0177
9.5 | 1.3548 | 0.01639 | -0.0672 | 82.6602
10 | 1.373 | 0.01889 | -0.064 | 72.684
10.5 | 1.3938 | 0.02151 | -0.0616 | 64.7978
11 | 1.4206 | 0.02422 | -0.0606 | 58.654
11.5 | 1.4486 | 0.02712 | -0.0601 | 53.4145
12 | 1.4741 | 0.0299 | -0.0588 | 49.301
12.5 | 1.495 | 0.03294 | -0.0571 | 45.3855
13 | 1.5162 | 0.03594 | -0.0554 | 42.187
13.5 | 1.535 | 0.0391 | -0.0536 | 39.2583
14 | 1.553 | 0.04227 | -0.0516 | 36.74
14.5 | 1.5688 | 0.04553 | -0.0494 | 34.4564
15 | 1.5799 | 0.04875 | -0.0464 | 32.4082
15.5 | 1.5861 | 0.05243 | -0.0433 | 30.2518
16 | 1.5996 | 0.05608 | -0.0416 | 28.5235
16.5 | 1.6174 | 0.05962 | -0.0404 | 27.1285
17 | 1.6295 | 0.06396 | -0.0395 | 25.4769
17.5 | 1.6412 | 0.0685 | -0.039 | 23.9591
18 | 1.6569 | 0.07281 | -0.0388 | 22.7565
18.5 | 1.6723 | 0.07727 | -0.0388 | 21.6423
19 | 1.6822 | 0.08247 | -0.0391 | 20.3977
19.5 | 1.6899 | 0.08814 | -0.0398 | 19.1729
20 | 1.6983 | 0.09381 | -0.0407 | 18.1036

## 95. Re 7M Mach 0.50 (1)
BIGFOIL.COM POLAR EXPORT
GA 37-617
GA 37-617 |  |  |  | Cl Max: | 1.67 | at alpha= | 9.5 | deg
JavaFoil+Calcfoil stall+Eppler ext transition |  |  |  | L/D Max: | 181.067 | at alpha= | 4.5 | deg
Re: | 7000000 |  |  | Cd Min: | 0.00537 | at alpha= | 0 | deg
Mach: | 0.5 |  |  | Cl=0 at alpha= | -4.1014 | deg
|  |  |  | @ Cl=0.1, Cd= | 0.0070762
|  |  |  | @ Cl=0.4, Cd= | 0.0058311
|  |  |  | @ Cl=0.6, Cd= | 0.0053778
alpha (deg) | Cl | Cd | Cm | Cl/Cd
-20 | -0.903 | 0.15426 | -0.037 | -5.855
-19.5 | -0.875 | 0.15206 | -0.038 | -5.757
-19 | -0.848 | 0.14598 | -0.038 | -5.807
-18.5 | -0.82 | 0.13995 | -0.038 | -5.859
-18 | -0.794 | 0.14224 | -0.04 | -5.58
-17.5 | -0.766 | 0.13501 | -0.04 | -5.673
-17 | -0.738 | 0.12714 | -0.04 | -5.801
-16.5 | -0.709 | 0.12601 | -0.04 | -5.626
-16 | -0.68 | 0.118 | -0.04 | -5.766
-15.5 | -0.651 | 0.11434 | -0.04 | -5.695
-15 | -0.622 | 0.10918 | -0.039 | -5.697
-14.5 | -0.594 | 0.10557 | -0.039 | -5.624
-14 | -0.566 | 0.10139 | -0.04 | -5.578
-13.5 | -0.537 | 0.09927 | -0.04 | -5.412
-13 | -0.509 | 0.09716 | -0.041 | -5.241
-12.5 | -0.481 | 0.09053 | -0.041 | -5.312
-12 | -0.452 | 0.08547 | -0.04 | -5.288
-11.5 | -0.424 | 0.07834 | -0.042 | -5.412
-11 | -0.396 | 0.07088 | -0.043 | -5.585
-10.5 | -0.37 | 0.06206 | -0.048 | -5.964
-10 | -0.346 | 0.05301 | -0.054 | -6.524
-9.5 | -0.352 | 0.02036 | -0.074 | -17.284
-9 | -0.28 | 0.05946 | -0.04 | -4.715
-8.5 | -0.253 | 0.05198 | -0.046 | -4.874
-8 | -0.224 | 0.05003 | -0.046 | -4.486
-7.5 | -0.196 | 0.04639 | -0.047 | -4.224
-7 | -0.309 | 0.00936 | -0.086 | -32.997
-6.5 | -0.289 | 0.0087 | -0.088 | -33.262
-6 | -0.242 | 0.00794 | -0.089 | -30.542
-5.5 | -0.185 | 0.00798 | -0.09 | -23.188
-5 | -0.122 | 0.00742 | -0.091 | -16.424
-4.5 | -0.055 | 0.00709 | -0.092 | -7.769
-4 | 0.014 | 0.00728 | -0.093 | 1.905
-3.5 | 0.084 | 0.00711 | -0.094 | 11.85
-3 | 0.155 | 0.00696 | -0.095 | 22.34
-2.5 | 0.227 | 0.00706 | -0.097 | 32.161
-2 | 0.3 | 0.00703 | -0.098 | 42.732
-1.5 | 0.372 | 0.00587 | -0.099 | 63.366
-1 | 0.444 | 0.00577 | -0.1 | 76.877
-0.5 | 0.516 | 0.00555 | -0.101 | 92.943
0 | 0.592 | 0.00537 | -0.102 | 110.098
0.5 | 0.664 | 0.00544 | -0.103 | 122.079
1 | 0.736 | 0.00554 | -0.104 | 132.872
1.5 | 0.808 | 0.00564 | -0.105 | 143.294
2 | 0.88 | 0.00579 | -0.107 | 152.132
2.5 | 0.952 | 0.00625 | -0.108 | 152.452
3 | 1.024 | 0.0064 | -0.109 | 160.106
3.5 | 1.096 | 0.00654 | -0.11 | 167.566
4 | 1.168 | 0.00664 | -0.111 | 175.759
4.5 | 1.24 | 0.00685 | -0.112 | 181.067
5 | 1.288 | 0.00841 | -0.111 | 153.147
5.5 | 1.351 | 0.00929 | -0.112 | 145.444
6 | 1.393 | 0.01079 | -0.112 | 129.083
6.5 | 1.447 | 0.01296 | -0.112 | 111.596
7 | 1.499 | 0.01481 | -0.113 | 101.26
7.5 | 1.546 | 0.0179 | -0.113 | 86.383
8 | 1.59 | 0.01996 | -0.114 | 79.629
8.5 | 1.627 | 0.02232 | -0.115 | 72.885
9 | 1.655 | 0.0241 | -0.115 | 68.684
9.5 | 1.67 | 0.0262 | -0.116 | 63.738
10 | 1.665 | 0.02866 | -0.117 | 58.073
10.5 | 1.623 | 0.03126 | -0.117 | 51.917
11 | 1.498 | 0.03427 | -0.118 | 43.719
11.5 | 1.036 | 0.03801 | -0.118 | 27.253
12 | 1.065 | 0.04198 | -0.119 | 25.366
12.5 | 1.091 | 0.04482 | -0.119 | 24.35
13 | 1.122 | 0.04828 | -0.12 | 23.245
13.5 | 1.149 | 0.0534 | -0.12 | 21.524
14 | 1.165 | 0.06387 | -0.118 | 18.235
14.5 | 1.202 | 0.06073 | -0.12 | 19.793

## 96. Re 7M Mach 0.50 (2)
BIGFOIL.COM POLAR EXPORT
GA 37-617
GA 37-617 |  |  |  | Cl Max: | 1.5771 | at alpha= | 17 | deg
XFOIL ncrit=9 |  |  |  | L/D Max: | 235.69 | at alpha= | 5.5 | deg
Re: | 7000000 |  |  | Cd Min: | 0.23669 | at alpha= | -20 | deg
Mach: | 0.5 |  |  | Cl=0 at alpha= | -4.0567 | deg
|  |  |  | @ Cl=0.1, Cd= | 0.0066711
|  |  |  | @ Cl=0.4, Cd= | 0.0060514
|  |  |  | @ Cl=0.6, Cd= | 0.0050608
alpha (deg) | Cl | Cd | Cm | Cl/Cd
-20 | -0.4659 | 0.23669 | -0.0053 | -1.9684
-19.5 | -0.4445 | 0.22843 | -0.0103 | -1.9459
-19 | -0.42 | 0.22172 | -0.0151 | -1.8943
-18.5 | -0.3986 | 0.21357 | -0.02 | -1.8664
-18 | -0.3768 | 0.20576 | -0.0248 | -1.8313
-17.5 | -0.3569 | 0.19696 | -0.0297 | -1.812
-17 | -0.3368 | 0.18872 | -0.0345 | -1.7847
-16.5 | -0.317 | 0.18057 | -0.0393 | -1.7556
-16 | -0.2942 | 0.17359 | -0.0438 | -1.6948
-15.5 | -0.2738 | 0.16593 | -0.0485 | -1.6501
-15 | -0.2548 | 0.1579 | -0.0531 | -1.6137
-14.5 | -0.2357 | 0.15014 | -0.0577 | -1.5699
-14 | -0.2184 | 0.1421 | -0.0623 | -1.5369
-13.5 | -0.2069 | 0.13277 | -0.0674 | -1.5583
-13 | -0.1914 | 0.12485 | -0.072 | -1.533
-12.5 | -0.191 | 0.11421 | -0.0779 | -1.6724
-11.5 | -0.1762 | 0.09709 | -0.0879 | -1.8148
-11 | -0.1923 | 0.08553 | -0.0949 | -2.2483
-10.5 | -0.2103 | 0.07461 | -0.1018 | -2.8187
-10 | -0.2336 | 0.06352 | -0.1091 | -3.6776
-9.5 | -0.2554 | 0.05084 | -0.1185 | -5.0236
-9 | -0.2796 | 0.0402 | -0.127 | -6.9552
-8.5 | -0.3189 | 0.03183 | -0.1312 | -10.0189
-8 | -0.3627 | 0.02664 | -0.126 | -13.6149
-7.5 | -0.3921 | 0.01995 | -0.1198 | -19.6541
-7 | -0.3872 | 0.01388 | -0.1143 | -27.8963
-6.5 | -0.3482 | 0.01005 | -0.1097 | -34.6468
-6 | -0.283 | 0.00865 | -0.1071 | -32.7168
-5.5 | -0.2111 | 0.00798 | -0.1057 | -26.4536
-5 | -0.1384 | 0.00753 | -0.1047 | -18.3798
-4.5 | -0.0649 | 0.00722 | -0.1043 | -8.9889
-4 | 0.0083 | 0.00693 | -0.1042 | 1.1977
-3.5 | 0.0812 | 0.00671 | -0.1044 | 12.1013
-3 | 0.1537 | 0.00656 | -0.1048 | 23.4299
-2.5 | 0.2262 | 0.00642 | -0.1053 | 35.2336
-2 | 0.2985 | 0.00627 | -0.1061 | 47.6077
-1.5 | 0.3702 | 0.00614 | -0.1068 | 60.2932
-1 | 0.4408 | 0.00593 | -0.1077 | 74.3339
0 | 0.5811 | 0.00512 | -0.1096 | 113.4961
0.5 | 0.6513 | 0.0049 | -0.1107 | 132.9184
1 | 0.723 | 0.00492 | -0.1117 | 146.9512
1.5 | 0.7955 | 0.00493 | -0.1129 | 161.359
2 | 0.8678 | 0.00499 | -0.114 | 173.9078
2.5 | 0.9395 | 0.00511 | -0.1149 | 183.8552
3 | 1.0119 | 0.00518 | -0.1158 | 195.3475
3.5 | 1.0846 | 0.00524 | -0.1167 | 206.9847
4 | 1.1557 | 0.00539 | -0.1172 | 214.4156
4.5 | 1.2281 | 0.00545 | -0.1177 | 225.3394
5 | 1.2976 | 0.00562 | -0.1176 | 230.8897
5.5 | 1.367 | 0.0058 | -0.1173 | 235.6897
6 | 1.4148 | 0.00666 | -0.1135 | 212.4324
6.5 | 1.4137 | 0.00817 | -0.1016 | 173.0355
7 | 1.3926 | 0.01048 | -0.0883 | 132.8817
7.5 | 1.3651 | 0.01424 | -0.077 | 95.8638
8 | 1.3707 | 0.01831 | -0.0728 | 74.8607
9 | 1.3565 | 0.02872 | -0.0639 | 47.2319
9.5 | 1.3609 | 0.0333 | -0.0601 | 40.8679
10 | 1.3638 | 0.03794 | -0.0562 | 35.9462
10.5 | 1.3728 | 0.04213 | -0.0524 | 32.5849
11 | 1.3812 | 0.04629 | -0.0484 | 29.838
11.5 | 1.3961 | 0.05006 | -0.0449 | 27.8885
12 | 1.4124 | 0.05408 | -0.0418 | 26.1169
12.5 | 1.4307 | 0.05827 | -0.0393 | 24.5529
13 | 1.4505 | 0.06262 | -0.0373 | 23.1635
13.5 | 1.4752 | 0.06684 | -0.0356 | 22.0706
14 | 1.4947 | 0.07172 | -0.0343 | 20.8408
14.5 | 1.5149 | 0.07683 | -0.0332 | 19.7176
15 | 1.5341 | 0.08222 | -0.0325 | 18.6585
15.5 | 1.5517 | 0.08805 | -0.0321 | 17.6229
16 | 1.5643 | 0.0946 | -0.0323 | 16.5359
16.5 | 1.5747 | 0.10166 | -0.0329 | 15.4899
17 | 1.5771 | 0.10988 | -0.0345 | 14.3529
17.5 | 1.5739 | 0.11896 | -0.037 | 13.2305
18 | 1.5633 | 0.12924 | -0.0407 | 12.0961
18.5 | 1.5474 | 0.14035 | -0.0457 | 11.0253
19 | 1.5254 | 0.15255 | -0.0522 | 9.9993
19.5 | 1.5039 | 0.165 | -0.0596 | 9.1145
20 | 1.4836 | 0.17751 | -0.0677 | 8.3578

## 97. Re 8M Mach 0.00 (1)
BIGFOIL.COM POLAR EXPORT
GA 37-617
GA 37-617 |  |  |  | Cl Max: | 1.873 | at alpha= | 15 | deg
JavaFoil+Calcfoil stall+Eppler ext transition |  |  |  | L/D Max: | 179.096 | at alpha= | 4 | deg
Re: | 8000000 |  |  | Cd Min: | 0.00481 | at alpha= | -0.5 | deg
Mach: | 0 |  |  | Cl=0 at alpha= | -4.0984 | deg
|  |  |  | @ Cl=0.1, Cd= | 0.0063957
|  |  |  | @ Cl=0.4, Cd= | 0.0050147
|  |  |  | @ Cl=0.6, Cd= | 0.004914
alpha (deg) | Cl | Cd | Cm | Cl/Cd
-18 | -0.637 | 0.12551 | -0.034 | -5.078
-17.5 | -0.647 | 0.11895 | -0.034 | -5.435
-17 | -0.655 | 0.11225 | -0.035 | -5.834
-16.5 | -0.662 | 0.10562 | -0.036 | -6.266
-16 | -0.667 | 0.0993 | -0.038 | -6.72
-15.5 | -0.672 | 0.09183 | -0.039 | -7.316
-15 | -0.684 | 0.07605 | -0.044 | -8.987
-14.5 | -0.68 | 0.07311 | -0.044 | -9.305
-14 | -0.698 | 0.05188 | -0.051 | -13.463
-13.5 | -0.716 | 0.03433 | -0.056 | -20.845
-13 | -0.73 | 0.02214 | -0.06 | -32.95
-12.5 | -0.729 | 0.01626 | -0.062 | -44.83
-12 | -0.719 | 0.01351 | -0.064 | -53.2
-11.5 | -0.701 | 0.01191 | -0.066 | -58.839
-11 | -0.679 | 0.01056 | -0.067 | -64.32
-10.5 | -0.651 | 0.00976 | -0.068 | -66.648
-10 | -0.618 | 0.00914 | -0.07 | -67.608
-9.5 | -0.58 | 0.00868 | -0.071 | -66.784
-9 | -0.537 | 0.00831 | -0.072 | -64.636
-8.5 | -0.492 | 0.00797 | -0.072 | -61.705
-8 | -0.444 | 0.00734 | -0.073 | -60.451
-7.5 | -0.392 | 0.00802 | -0.074 | -48.893
-7 | -0.339 | 0.00704 | -0.075 | -48.09
-6.5 | -0.283 | 0.0068 | -0.076 | -41.628
-6 | -0.226 | 0.0066 | -0.077 | -34.304
-5.5 | -0.168 | 0.00689 | -0.078 | -24.421
-5 | -0.109 | 0.00689 | -0.079 | -15.797
-4.5 | -0.049 | 0.0068 | -0.08 | -7.159
-4 | 0.012 | 0.00663 | -0.081 | 1.835
-3.5 | 0.074 | 0.0064 | -0.082 | 11.501
-3 | 0.135 | 0.00639 | -0.083 | 21.166
-2.5 | 0.197 | 0.00636 | -0.084 | 31.041
-2 | 0.26 | 0.00632 | -0.085 | 41.184
-1.5 | 0.322 | 0.00538 | -0.086 | 59.936
-1 | 0.385 | 0.00508 | -0.087 | 75.639
-0.5 | 0.447 | 0.00481 | -0.088 | 92.841
0 | 0.512 | 0.00481 | -0.089 | 106.488
0.5 | 0.575 | 0.00491 | -0.089 | 117.122
1 | 0.637 | 0.00492 | -0.09 | 129.674
1.5 | 0.7 | 0.00501 | -0.091 | 139.771
2 | 0.762 | 0.00506 | -0.092 | 150.682
2.5 | 0.825 | 0.00541 | -0.093 | 152.413
3 | 0.887 | 0.00551 | -0.094 | 161.103
3.5 | 0.949 | 0.00557 | -0.095 | 170.505
4 | 1.011 | 0.00565 | -0.096 | 179.096
4.5 | 1.074 | 0.00635 | -0.097 | 168.936
5 | 1.136 | 0.00684 | -0.098 | 166.131
5.5 | 1.198 | 0.007 | -0.099 | 171.111
6 | 1.249 | 0.00788 | -0.1 | 158.589
6.5 | 1.308 | 0.00849 | -0.101 | 153.984
7 | 1.348 | 0.00977 | -0.101 | 137.968
7.5 | 1.391 | 0.01094 | -0.101 | 127.23
8 | 1.438 | 0.01246 | -0.101 | 115.445
8.5 | 1.485 | 0.01364 | -0.102 | 108.86
9 | 1.532 | 0.0145 | -0.102 | 105.647
9.5 | 1.576 | 0.01584 | -0.103 | 99.518
10 | 1.619 | 0.01675 | -0.104 | 96.694
10.5 | 1.66 | 0.01796 | -0.104 | 92.409
11 | 1.698 | 0.01898 | -0.105 | 89.474
11.5 | 1.734 | 0.02008 | -0.106 | 86.341
12 | 1.765 | 0.02124 | -0.106 | 83.098
12.5 | 1.793 | 0.02239 | -0.107 | 80.103
13 | 1.818 | 0.0236 | -0.108 | 77.035
13.5 | 1.839 | 0.02479 | -0.108 | 74.191
14 | 1.857 | 0.02618 | -0.109 | 70.909
14.5 | 1.871 | 0.02754 | -0.109 | 67.929
15 | 1.873 | 0.02917 | -0.11 | 64.205
15.5 | 1.87 | 0.03071 | -0.111 | 60.87
16 | 1.861 | 0.03233 | -0.111 | 57.575
16.5 | 1.848 | 0.03425 | -0.112 | 53.956
17 | 1.83 | 0.0363 | -0.112 | 50.419
17.5 | 1.808 | 0.03858 | -0.113 | 46.853
18 | 1.781 | 0.04085 | -0.113 | 43.605
18.5 | 1.751 | 0.04338 | -0.114 | 40.367
19 | 1.717 | 0.04612 | -0.114 | 37.24
19.5 | 1.681 | 0.04904 | -0.115 | 34.273
20 | 1.641 | 0.05276 | -0.115 | 31.104

## 98. Re 8M Mach 0.00 (2)
BIGFOIL.COM POLAR EXPORT
GA 37-617
GA 37-617 |  |  |  | Cl Max: | 1.7364 | at alpha= | 20 | deg
XFOIL ncrit=9 |  |  |  | L/D Max: | 218.645 | at alpha= | 5 | deg
Re: | 8000000 |  |  | Cd Min: | 0.0741 | at alpha= | 20 | deg
Mach: | 0 |  |  | Cl=0 at alpha= | -4.0601 | deg
|  |  |  | @ Cl=0.1, Cd= | 0.0060715
|  |  |  | @ Cl=0.4, Cd= | 0.0051564
|  |  |  | @ Cl=0.6, Cd= | 0.0044
alpha (deg) | Cl | Cd | Cm | Cl/Cd
-20 | -1.3676 | 0.03531 | -0.1054 | -38.7312
-19.5 | -1.3589 | 0.03157 | -0.1062 | -43.044
-19 | -1.3554 | 0.02775 | -0.1063 | -48.8432
-18 | -1.3364 | 0.02227 | -0.1035 | -60.009
-17.5 | -1.3175 | 0.02058 | -0.1012 | -64.0185
-17 | -1.3038 | 0.01891 | -0.0977 | -68.9476
-16.5 | -1.281 | 0.01794 | -0.0942 | -71.4047
-16 | -1.2659 | 0.01688 | -0.0888 | -74.9941
-15.5 | -1.2338 | 0.01572 | -0.0861 | -78.486
-15 | -1.1948 | 0.01477 | -0.0842 | -80.8937
-14.5 | -1.151 | 0.01398 | -0.0829 | -82.3319
-14 | -1.1049 | 0.01326 | -0.0819 | -83.3258
-13.5 | -1.0567 | 0.01259 | -0.0811 | -83.9317
-13 | -1.0066 | 0.01203 | -0.0806 | -83.6741
-12.5 | -0.9552 | 0.01149 | -0.0802 | -83.1332
-11.5 | -0.8495 | 0.01054 | -0.0798 | -80.5977
-11 | -0.7955 | 0.01011 | -0.0797 | -78.6845
-10.5 | -0.7406 | 0.00972 | -0.0798 | -76.1934
-10 | -0.6851 | 0.00935 | -0.0799 | -73.2727
-9.5 | -0.6292 | 0.00902 | -0.0801 | -69.7561
-9 | -0.5736 | 0.00859 | -0.0803 | -66.7753
-8.5 | -0.5171 | 0.00823 | -0.0806 | -62.8311
-8 | -0.46 | 0.00794 | -0.081 | -57.9345
-7.5 | -0.4024 | 0.0077 | -0.0815 | -52.2597
-7 | -0.3445 | 0.00745 | -0.082 | -46.2416
-6.5 | -0.2866 | 0.00717 | -0.0825 | -39.9721
-6 | -0.2283 | 0.00697 | -0.0831 | -32.7547
-5.5 | -0.1699 | 0.00677 | -0.0837 | -25.096
-5 | -0.111 | 0.00659 | -0.0844 | -16.8437
-4.5 | -0.052 | 0.0064 | -0.0852 | -8.125
-4 | 0.0071 | 0.00627 | -0.0859 | 1.1324
-3.5 | 0.0661 | 0.00614 | -0.0867 | 10.7655
-3 | 0.1255 | 0.00602 | -0.0875 | 20.8472
-2.5 | 0.185 | 0.00589 | -0.0884 | 31.4092
-2 | 0.2443 | 0.00575 | -0.0892 | 42.487
-1.5 | 0.3032 | 0.00557 | -0.09 | 54.4345
-1 | 0.362 | 0.00535 | -0.0909 | 67.6636
-0.5 | 0.4209 | 0.00505 | -0.0918 | 83.3465
0 | 0.4792 | 0.00468 | -0.0928 | 102.3932
0.5 | 0.5376 | 0.00443 | -0.0937 | 121.3544
1 | 0.597 | 0.0044 | -0.0947 | 135.6818
1.5 | 0.6567 | 0.0044 | -0.0957 | 149.25
2 | 0.7158 | 0.00444 | -0.0966 | 161.2162
2.5 | 0.7751 | 0.00446 | -0.0976 | 173.7892
3 | 0.8336 | 0.00455 | -0.0985 | 183.2088
3.5 | 0.8926 | 0.00457 | -0.0995 | 195.3173
4 | 0.9503 | 0.00465 | -0.1003 | 204.3656
4.5 | 1.008 | 0.00473 | -0.1012 | 213.1078
5 | 1.0648 | 0.00487 | -0.1019 | 218.6448
5.5 | 1.1149 | 0.00546 | -0.1015 | 204.1941
6 | 1.1597 | 0.00633 | -0.1003 | 183.207
6.5 | 1.2053 | 0.00706 | -0.0992 | 170.7224
7 | 1.2443 | 0.008 | -0.097 | 155.5375
7.5 | 1.2817 | 0.00883 | -0.0945 | 145.1529
8 | 1.311 | 0.00973 | -0.0905 | 134.7379
8.5 | 1.3232 | 0.01046 | -0.0831 | 126.501
10 | 1.3777 | 0.01459 | -0.0694 | 94.4277
10.5 | 1.4012 | 0.01629 | -0.0665 | 86.016
11 | 1.424 | 0.01826 | -0.0641 | 77.9847
11.5 | 1.4488 | 0.02032 | -0.0623 | 71.2992
12 | 1.4825 | 0.02242 | -0.0624 | 66.124
12.5 | 1.517 | 0.0248 | -0.0631 | 61.1694
13 | 1.5431 | 0.02717 | -0.0622 | 56.7943
13.5 | 1.5662 | 0.02978 | -0.0611 | 52.5923
14 | 1.5876 | 0.03248 | -0.0598 | 48.8793
14.5 | 1.6063 | 0.0354 | -0.0585 | 45.3757
15 | 1.6255 | 0.03828 | -0.0571 | 42.4634
15.5 | 1.6402 | 0.04151 | -0.0556 | 39.5134
16 | 1.6577 | 0.04446 | -0.0542 | 37.2852
16.5 | 1.6713 | 0.0477 | -0.0526 | 35.0377
17 | 1.6796 | 0.05124 | -0.0505 | 32.7791
17.5 | 1.6782 | 0.05449 | -0.0463 | 30.7983
18 | 1.6907 | 0.05767 | -0.0447 | 29.3168
18.5 | 1.7031 | 0.06144 | -0.044 | 27.7197
19 | 1.7148 | 0.06546 | -0.0437 | 26.1962
19.5 | 1.7275 | 0.06947 | -0.0436 | 24.8668
20 | 1.7364 | 0.0741 | -0.0437 | 23.4332

## 99. Re 8M Mach 0.10 (1)
BIGFOIL.COM POLAR EXPORT
GA 37-617
GA 37-617 |  |  |  | Cl Max: | 1.865 | at alpha= | 14.5 | deg
JavaFoil+Calcfoil stall+Eppler ext transition |  |  |  | L/D Max: | 180.539 | at alpha= | 4 | deg
Re: | 8000000 |  |  | Cd Min: | 0.00483 | at alpha= | -0.5 | deg
Mach: | 0.1 |  |  | Cl=0 at alpha= | -4.0984 | deg
|  |  |  | @ Cl=0.1, Cd= | 0.0065032
|  |  |  | @ Cl=0.4, Cd= | 0.0049933
|  |  |  | @ Cl=0.6, Cd= | 0.0049235
alpha (deg) | Cl | Cd | Cm | Cl/Cd
-17.5 | -0.609 | 0.12181 | -0.034 | -4.999
-17 | -0.62 | 0.11512 | -0.035 | -5.385
-16.5 | -0.63 | 0.10854 | -0.036 | -5.801
-16 | -0.637 | 0.10358 | -0.036 | -6.149
-15.5 | -0.645 | 0.09519 | -0.038 | -6.773
-15 | -0.655 | 0.08248 | -0.042 | -7.946
-14.5 | -0.655 | 0.07954 | -0.042 | -8.232
-14 | -0.661 | 0.06785 | -0.046 | -9.745
-13.5 | -0.689 | 0.04172 | -0.054 | -16.51
-13 | -0.704 | 0.02745 | -0.058 | -25.655
-12.5 | -0.718 | 0.01664 | -0.063 | -43.13
-12 | -0.707 | 0.01441 | -0.064 | -49.064
-11.5 | -0.693 | 0.01241 | -0.066 | -55.82
-11 | -0.673 | 0.0108 | -0.067 | -62.358
-10.5 | -0.647 | 0.00993 | -0.069 | -65.139
-10 | -0.615 | 0.00928 | -0.07 | -66.309
-9.5 | -0.579 | 0.00875 | -0.071 | -66.178
-9 | -0.537 | 0.00838 | -0.072 | -64.162
-8.5 | -0.492 | 0.00794 | -0.073 | -61.987
-8 | -0.444 | 0.00768 | -0.074 | -57.887
-7.5 | -0.393 | 0.00799 | -0.075 | -49.203
-7 | -0.34 | 0.00709 | -0.076 | -47.898
-6.5 | -0.284 | 0.00689 | -0.076 | -41.252
-6 | -0.227 | 0.00664 | -0.077 | -34.229
-5.5 | -0.169 | 0.00693 | -0.078 | -24.362
-5 | -0.109 | 0.00696 | -0.079 | -15.718
-4.5 | -0.049 | 0.00673 | -0.08 | -7.269
-4 | 0.012 | 0.00667 | -0.081 | 1.833
-3.5 | 0.074 | 0.00652 | -0.082 | 11.336
-3 | 0.136 | 0.00648 | -0.083 | 21.003
-2.5 | 0.198 | 0.0064 | -0.084 | 31.01
-2 | 0.262 | 0.00635 | -0.085 | 41.176
-1.5 | 0.324 | 0.00541 | -0.086 | 59.944
-1 | 0.386 | 0.00504 | -0.087 | 76.638
-0.5 | 0.449 | 0.00483 | -0.088 | 93.023
0 | 0.515 | 0.00484 | -0.089 | 106.45
0.5 | 0.578 | 0.00492 | -0.09 | 117.361
1 | 0.641 | 0.00493 | -0.091 | 129.932
1.5 | 0.703 | 0.00502 | -0.092 | 140.052
2 | 0.766 | 0.00507 | -0.093 | 150.969
2.5 | 0.829 | 0.00543 | -0.094 | 152.523
3 | 0.891 | 0.00553 | -0.095 | 161.198
3.5 | 0.954 | 0.00559 | -0.096 | 170.553
4 | 1.016 | 0.00563 | -0.097 | 180.539
4.5 | 1.079 | 0.00637 | -0.098 | 169.345
5 | 1.141 | 0.00685 | -0.099 | 166.61
5.5 | 1.204 | 0.00704 | -0.1 | 170.926
6 | 1.255 | 0.00795 | -0.101 | 157.798
6.5 | 1.314 | 0.00855 | -0.102 | 153.744
7 | 1.351 | 0.00992 | -0.101 | 136.237
7.5 | 1.397 | 0.01108 | -0.101 | 126.066
8 | 1.444 | 0.01265 | -0.102 | 114.145
8.5 | 1.491 | 0.01382 | -0.102 | 107.89
9 | 1.536 | 0.01521 | -0.103 | 101.046
9.5 | 1.581 | 0.01606 | -0.103 | 98.502
10 | 1.624 | 0.01701 | -0.104 | 95.469
10.5 | 1.664 | 0.01829 | -0.105 | 91.007
11 | 1.702 | 0.01931 | -0.105 | 88.166
11.5 | 1.737 | 0.02038 | -0.106 | 85.221
12 | 1.768 | 0.02159 | -0.107 | 81.869
12.5 | 1.795 | 0.02284 | -0.107 | 78.562
13 | 1.818 | 0.0241 | -0.108 | 75.433
13.5 | 1.838 | 0.0253 | -0.109 | 72.644
14 | 1.853 | 0.02678 | -0.109 | 69.199
14.5 | 1.865 | 0.02808 | -0.11 | 66.406
15 | 1.864 | 0.02978 | -0.11 | 62.59
15.5 | 1.858 | 0.0314 | -0.111 | 59.169
16 | 1.846 | 0.03303 | -0.112 | 55.885
16.5 | 1.828 | 0.03505 | -0.112 | 52.166
17 | 1.806 | 0.03715 | -0.113 | 48.606
17.5 | 1.778 | 0.03958 | -0.113 | 44.935
18 | 1.747 | 0.04205 | -0.114 | 41.546
18.5 | 1.711 | 0.04488 | -0.114 | 38.126
19 | 1.672 | 0.04778 | -0.115 | 34.989
19.5 | 1.629 | 0.05098 | -0.115 | 31.961

## 100. Re 8M Mach 0.10 (2)
BIGFOIL.COM POLAR EXPORT
GA 37-617
GA 37-617 |  |  |  | Cl Max: | 1.7305 | at alpha= | 20 | deg
XFOIL ncrit=9 |  |  |  | L/D Max: | 219.713 | at alpha= | 5 | deg
Re: | 8000000 |  |  | Cd Min: | 0.07711 | at alpha= | 20 | deg
Mach: | 0.1 |  |  | Cl=0 at alpha= | -4.0597 | deg
|  |  |  | @ Cl=0.1, Cd= | 0.006083
|  |  |  | @ Cl=0.4, Cd= | 0.0051804
|  |  |  | @ Cl=0.6, Cd= | 0.0044106
alpha (deg) | Cl | Cd | Cm | Cl/Cd
-20 | -1.3184 | 0.04255 | -0.1057 | -30.9847
-19.5 | -1.3208 | 0.03718 | -0.1078 | -35.5245
-19 | -1.3263 | 0.03194 | -0.1092 | -41.5247
-18.5 | -1.3222 | 0.02806 | -0.1093 | -47.1205
-18 | -1.3185 | 0.02464 | -0.1082 | -53.5106
-17.5 | -1.3034 | 0.02239 | -0.1064 | -58.2135
-17 | -1.2924 | 0.02026 | -0.1034 | -63.7907
-16.5 | -1.2693 | 0.01901 | -0.1003 | -66.7701
-16 | -1.2605 | 0.01758 | -0.0946 | -71.7008
-15.5 | -1.2341 | 0.01663 | -0.0906 | -74.2093
-15 | -1.1979 | 0.01558 | -0.0881 | -76.887
-14.5 | -1.1571 | 0.01459 | -0.0862 | -79.3077
-14 | -1.1124 | 0.01375 | -0.0848 | -80.9018
-13.5 | -1.0648 | 0.01298 | -0.0836 | -82.0339
-13 | -1.0148 | 0.01235 | -0.0828 | -82.17
-12.5 | -0.9632 | 0.01177 | -0.0822 | -81.8352
-12 | -0.9107 | 0.01123 | -0.0817 | -81.0953
-11.5 | -0.8569 | 0.01073 | -0.0814 | -79.8602
-11 | -0.8025 | 0.01027 | -0.0812 | -78.1402
-10.5 | -0.7471 | 0.00985 | -0.0811 | -75.8477
-10 | -0.6911 | 0.00945 | -0.0811 | -73.1323
-9.5 | -0.6347 | 0.00911 | -0.0812 | -69.6707
-9 | -0.5782 | 0.0087 | -0.0814 | -66.4598
-8.5 | -0.5213 | 0.0083 | -0.0816 | -62.8072
-8 | -0.4637 | 0.008 | -0.0819 | -57.9625
-7.5 | -0.4057 | 0.00774 | -0.0823 | -52.416
-7 | -0.3471 | 0.0075 | -0.0827 | -46.28
-6.5 | -0.2888 | 0.0072 | -0.0832 | -40.1111
-6 | -0.2301 | 0.007 | -0.0838 | -32.8714
-5.5 | -0.1712 | 0.0068 | -0.0844 | -25.1765
-5 | -0.1118 | 0.0066 | -0.085 | -16.9394
-4.5 | -0.0524 | 0.00642 | -0.0857 | -8.162
-4 | 0.0071 | 0.00629 | -0.0865 | 1.1288
-3.5 | 0.0666 | 0.00615 | -0.0872 | 10.8293
-3 | 0.1264 | 0.00603 | -0.0881 | 20.9619
-2.5 | 0.1863 | 0.0059 | -0.0889 | 31.5763
-2 | 0.246 | 0.00576 | -0.0897 | 42.7083
-1.5 | 0.3052 | 0.00558 | -0.0906 | 54.6953
-1 | 0.3645 | 0.00536 | -0.0915 | 68.0037
-0.5 | 0.4238 | 0.00506 | -0.0924 | 83.7549
0 | 0.4825 | 0.0047 | -0.0933 | 102.6596
0.5 | 0.5412 | 0.00444 | -0.0942 | 121.8919
1 | 0.6011 | 0.00441 | -0.0952 | 136.3039
1.5 | 0.6611 | 0.00441 | -0.0962 | 149.9093
2 | 0.7205 | 0.00445 | -0.0972 | 161.9101
2.5 | 0.7803 | 0.00448 | -0.0982 | 174.1741
3 | 0.8392 | 0.00456 | -0.0991 | 184.0351
3.5 | 0.8986 | 0.00458 | -0.1001 | 196.2009
4 | 0.9568 | 0.00467 | -0.1009 | 204.8822
4.5 | 1.0149 | 0.00475 | -0.1017 | 213.6632
5 | 1.0722 | 0.00488 | -0.1024 | 219.7131
5.5 | 1.123 | 0.00545 | -0.1021 | 206.055
6 | 1.1673 | 0.00636 | -0.1007 | 183.5377
6.5 | 1.2129 | 0.0071 | -0.0995 | 170.831
7 | 1.2513 | 0.00806 | -0.0971 | 155.2481
7.5 | 1.2876 | 0.00891 | -0.0943 | 144.5118
8.5 | 1.3219 | 0.01063 | -0.0815 | 124.3556
9.5 | 1.359 | 0.01329 | -0.0722 | 102.2573
10 | 1.378 | 0.0151 | -0.0685 | 91.2583
10.5 | 1.4009 | 0.01695 | -0.0657 | 82.649
11 | 1.4248 | 0.01895 | -0.0634 | 75.1873
11.5 | 1.451 | 0.02121 | -0.0621 | 68.4111
12 | 1.4902 | 0.02344 | -0.0633 | 63.5751
12.5 | 1.5178 | 0.02591 | -0.0627 | 58.5797
13 | 1.5423 | 0.02842 | -0.0616 | 54.2681
13.5 | 1.565 | 0.03109 | -0.0603 | 50.3377
14 | 1.5852 | 0.03391 | -0.0589 | 46.7473
14.5 | 1.6052 | 0.03677 | -0.0575 | 43.6552
15 | 1.6244 | 0.03963 | -0.0561 | 40.9891
15.5 | 1.6379 | 0.04303 | -0.0544 | 38.0641
16 | 1.6528 | 0.04627 | -0.0528 | 35.7208
16.5 | 1.6653 | 0.04962 | -0.051 | 33.5611
17 | 1.6735 | 0.05287 | -0.0484 | 31.6531
17.5 | 1.6736 | 0.0562 | -0.0446 | 29.7794
18 | 1.6853 | 0.05993 | -0.0435 | 28.1211
18.5 | 1.6996 | 0.06366 | -0.043 | 26.6981
19 | 1.7135 | 0.06756 | -0.0427 | 25.3626
19.5 | 1.7225 | 0.07221 | -0.0427 | 23.854
20 | 1.7305 | 0.07711 | -0.043 | 22.442

## 101. Re 8M Mach 0.25 (1)
BIGFOIL.COM POLAR EXPORT
GA 37-617
GA 37-617 |  |  |  | Cl Max: | 1.816 | at alpha= | 14 | deg
JavaFoil+Calcfoil stall+Eppler ext transition |  |  |  | L/D Max: | 180.572 | at alpha= | 4 | deg
Re: | 8000000 |  |  | Cd Min: | 0.00485 | at alpha= | 0 | deg
Mach: | 0.25 |  |  | Cl=0 at alpha= | -4.1032 | deg
|  |  |  | @ Cl=0.1, Cd= | 0.0065875
|  |  |  | @ Cl=0.4, Cd= | 0.0053175
|  |  |  | @ Cl=0.6, Cd= | 0.0049266
alpha (deg) | Cl | Cd | Cm | Cl/Cd
-16 | -0.384 | 0.11556 | -0.033 | -3.321
-15.5 | -0.419 | 0.10983 | -0.034 | -3.816
-15 | -0.45 | 0.10407 | -0.034 | -4.328
-14.5 | -0.478 | 0.09782 | -0.035 | -4.886
-14 | -0.501 | 0.09109 | -0.036 | -5.499
-13.5 | -0.52 | 0.08385 | -0.039 | -6.205
-13 | -0.534 | 0.07785 | -0.041 | -6.864
-12.5 | -0.545 | 0.06993 | -0.043 | -7.792
-12 | -0.555 | 0.05882 | -0.048 | -9.434
-11.5 | -0.59 | 0.03052 | -0.06 | -19.331
-11 | -0.615 | 0.01544 | -0.067 | -39.807
-10.5 | -0.611 | 0.01156 | -0.07 | -52.906
-10 | -0.593 | 0.01024 | -0.071 | -57.875
-9.5 | -0.566 | 0.00944 | -0.072 | -59.979
-9 | -0.533 | 0.00883 | -0.074 | -60.313
-8.5 | -0.492 | 0.00802 | -0.075 | -61.411
-8 | -0.447 | 0.00764 | -0.076 | -58.541
-7.5 | -0.398 | 0.00799 | -0.077 | -49.805
-7 | -0.345 | 0.00731 | -0.078 | -47.17
-6.5 | -0.289 | 0.00698 | -0.079 | -41.443
-6 | -0.232 | 0.00671 | -0.08 | -34.572
-5.5 | -0.173 | 0.00647 | -0.081 | -26.678
-5 | -0.112 | 0.00704 | -0.081 | -15.898
-4.5 | -0.05 | 0.00672 | -0.082 | -7.455
-4 | 0.013 | 0.00662 | -0.083 | 1.896
-3.5 | 0.076 | 0.0067 | -0.084 | 11.316
-3 | 0.14 | 0.0064 | -0.085 | 21.829
-2.5 | 0.204 | 0.00648 | -0.086 | 31.443
-2 | 0.269 | 0.00643 | -0.087 | 41.791
-1.5 | 0.333 | 0.00548 | -0.088 | 60.716
-1 | 0.397 | 0.00534 | -0.089 | 74.333
-0.5 | 0.461 | 0.00486 | -0.09 | 94.882
0 | 0.529 | 0.00485 | -0.091 | 109.176
0.5 | 0.594 | 0.00492 | -0.092 | 120.616
1 | 0.658 | 0.00499 | -0.093 | 131.837
1.5 | 0.723 | 0.00507 | -0.094 | 142.486
2 | 0.787 | 0.00515 | -0.095 | 152.966
2.5 | 0.852 | 0.00554 | -0.096 | 153.707
3 | 0.916 | 0.00566 | -0.097 | 161.913
3.5 | 0.98 | 0.00575 | -0.098 | 170.393
4 | 1.045 | 0.00578 | -0.099 | 180.572
4.5 | 1.109 | 0.00659 | -0.1 | 168.306
5 | 1.173 | 0.0071 | -0.101 | 165.281
5.5 | 1.237 | 0.00731 | -0.102 | 169.195
6 | 1.289 | 0.00832 | -0.103 | 154.86
6.5 | 1.326 | 0.00968 | -0.103 | 136.924
7 | 1.376 | 0.01071 | -0.103 | 128.529
7.5 | 1.424 | 0.01271 | -0.103 | 112.055
8 | 1.474 | 0.01363 | -0.104 | 108.154
8.5 | 1.521 | 0.01489 | -0.104 | 102.115
9 | 1.566 | 0.01641 | -0.105 | 95.439
9.5 | 1.609 | 0.01739 | -0.106 | 92.542
10 | 1.65 | 0.01851 | -0.106 | 89.148
10.5 | 1.687 | 0.01992 | -0.107 | 84.711
11 | 1.722 | 0.02108 | -0.108 | 81.663
11.5 | 1.751 | 0.02236 | -0.108 | 78.342
12 | 1.775 | 0.02375 | -0.109 | 74.749
12.5 | 1.793 | 0.02522 | -0.11 | 71.121
13 | 1.807 | 0.02673 | -0.11 | 67.578
13.5 | 1.814 | 0.02815 | -0.111 | 64.45
14 | 1.816 | 0.02967 | -0.112 | 61.191
14.5 | 1.811 | 0.03146 | -0.112 | 57.558
15 | 1.787 | 0.03345 | -0.113 | 53.415
15.5 | 1.753 | 0.03562 | -0.113 | 49.207
16 | 1.71 | 0.03798 | -0.114 | 45.007
16.5 | 1.657 | 0.04082 | -0.114 | 40.594
17 | 1.596 | 0.04401 | -0.115 | 36.254
17.5 | 1.526 | 0.04755 | -0.115 | 32.085
18 | 1.449 | 0.0514 | -0.116 | 28.19
18.5 | 1.364 | 0.05637 | -0.116 | 24.192
19 | 1.272 | 0.06277 | -0.116 | 20.259

## 102. Re 8M Mach 0.25 (2)
BIGFOIL.COM POLAR EXPORT
GA 37-617
GA 37-617 |  |  |  | Cl Max: | 1.7175 | at alpha= | 20 | deg
XFOIL ncrit=9 |  |  |  | L/D Max: | 225.445 | at alpha= | 5 | deg
Re: | 8000000 |  |  | Cd Min: | 0.19818 | at alpha= | -19 | deg
Mach: | 0.25 |  |  | Cl=0 at alpha= | -4.0583 | deg
|  |  |  | @ Cl=0.1, Cd= | 0.0061509
|  |  |  | @ Cl=0.4, Cd= | 0.0053116
|  |  |  | @ Cl=0.6, Cd= | 0.004475
alpha (deg) | Cl | Cd | Cm | Cl/Cd
-19 | -0.4228 | 0.19818 | -0.0178 | -2.1334
-18.5 | -0.4304 | 0.18307 | -0.0243 | -2.351
-18 | -0.4055 | 0.17893 | -0.0278 | -2.2662
-17.5 | -0.6447 | 0.11545 | -0.0624 | -5.5842
-17 | -0.9816 | 0.05537 | -0.107 | -17.728
-16.5 | -1.0145 | 0.04505 | -0.1137 | -22.5194
-16 | -1.063 | 0.03471 | -0.1193 | -30.6252
-15.5 | -1.0836 | 0.02839 | -0.1205 | -38.1684
-15 | -1.0891 | 0.02426 | -0.1188 | -44.8928
-14.5 | -1.0877 | 0.02134 | -0.115 | -50.97
-14 | -1.0907 | 0.019 | -0.1083 | -57.4053
-13.5 | -1.0737 | 0.01736 | -0.1024 | -61.8491
-13 | -1.041 | 0.01557 | -0.0985 | -66.8593
-12.5 | -0.9997 | 0.01404 | -0.0955 | -71.2037
-12 | -0.9489 | 0.01304 | -0.0935 | -72.7684
-11.5 | -0.8947 | 0.01222 | -0.0918 | -73.216
-11 | -0.8392 | 0.01147 | -0.0905 | -73.1648
-10.5 | -0.7819 | 0.01081 | -0.0894 | -72.3312
-10 | -0.7237 | 0.01023 | -0.0886 | -70.7429
-9.5 | -0.6647 | 0.00972 | -0.0879 | -68.3848
-9 | -0.6048 | 0.00925 | -0.0875 | -65.3838
-8.5 | -0.5444 | 0.00885 | -0.0872 | -61.5141
-8 | -0.4848 | 0.00837 | -0.0869 | -57.9211
-7.5 | -0.424 | 0.008 | -0.0869 | -53
-7 | -0.3627 | 0.00769 | -0.087 | -47.1651
-6.5 | -0.3012 | 0.00744 | -0.0872 | -40.4839
-6 | -0.24 | 0.00716 | -0.0875 | -33.5196
-5.5 | -0.1782 | 0.00693 | -0.0879 | -25.7143
-5 | -0.1165 | 0.00669 | -0.0884 | -17.4141
-4.5 | -0.0545 | 0.00653 | -0.089 | -8.3461
-4 | 0.0072 | 0.00637 | -0.0896 | 1.1303
-3.5 | 0.0693 | 0.00622 | -0.0903 | 11.1415
-3 | 0.1315 | 0.00608 | -0.0911 | 21.6283
-2.5 | 0.1935 | 0.00595 | -0.0919 | 32.521
-2 | 0.2554 | 0.00585 | -0.0927 | 43.6581
-1.5 | 0.3169 | 0.00567 | -0.0935 | 55.8907
-1 | 0.3785 | 0.00541 | -0.0944 | 69.963
-0.5 | 0.4397 | 0.00513 | -0.0954 | 85.7115
0 | 0.5003 | 0.00478 | -0.0963 | 104.6653
0.5 | 0.5611 | 0.0045 | -0.0973 | 124.6889
1 | 0.6234 | 0.00446 | -0.0983 | 139.7758
1.5 | 0.6854 | 0.00448 | -0.0993 | 152.9911
2 | 0.7472 | 0.00452 | -0.1003 | 165.3097
2.5 | 0.8094 | 0.00454 | -0.1014 | 178.2819
3 | 0.8705 | 0.00465 | -0.1022 | 187.2043
3.5 | 0.9324 | 0.00467 | -0.1032 | 199.6574
4 | 0.993 | 0.00476 | -0.104 | 208.6134
4.5 | 1.0533 | 0.00485 | -0.1048 | 217.1753
5 | 1.1137 | 0.00494 | -0.1055 | 225.4453
5.5 | 1.1677 | 0.00542 | -0.1053 | 215.4428
6 | 1.2094 | 0.00653 | -0.103 | 185.2067
6.5 | 1.254 | 0.00733 | -0.1011 | 171.0778
7 | 1.2876 | 0.0084 | -0.0973 | 153.2857
7.5 | 1.3114 | 0.00938 | -0.0917 | 139.8081
8 | 1.3087 | 0.01061 | -0.0816 | 123.3459
8.5 | 1.3172 | 0.01199 | -0.0744 | 109.8582
9.5 | 1.3599 | 0.01605 | -0.0677 | 84.729
10 | 1.38 | 0.01848 | -0.0647 | 74.6753
10.5 | 1.408 | 0.02097 | -0.0635 | 67.1435
11 | 1.4425 | 0.02368 | -0.0639 | 60.9164
11.5 | 1.4673 | 0.02646 | -0.0625 | 55.4535
12 | 1.4924 | 0.02914 | -0.061 | 51.2148
12.5 | 1.5155 | 0.032 | -0.0594 | 47.3594
13 | 1.5344 | 0.03512 | -0.0574 | 43.6902
13.5 | 1.557 | 0.03799 | -0.0558 | 40.9845
14 | 1.5735 | 0.04134 | -0.0538 | 38.0624
14.5 | 1.5911 | 0.04464 | -0.052 | 35.6429
15 | 1.6052 | 0.04812 | -0.0499 | 33.3583
15.5 | 1.6162 | 0.0517 | -0.0474 | 31.2611
16 | 1.623 | 0.0547 | -0.0435 | 29.6709
16.5 | 1.6299 | 0.05857 | -0.041 | 27.8282
17 | 1.6409 | 0.06283 | -0.0397 | 26.1165
17.5 | 1.6572 | 0.06679 | -0.0391 | 24.8121
18 | 1.6731 | 0.07096 | -0.0387 | 23.5781
18.5 | 1.685 | 0.07577 | -0.0386 | 22.2384
19 | 1.6937 | 0.08106 | -0.0389 | 20.8944
19.5 | 1.7039 | 0.08635 | -0.0394 | 19.7325
20 | 1.7175 | 0.09133 | -0.0401 | 18.8054

## 103. Re 8M Mach 0.50 (1)
BIGFOIL.COM POLAR EXPORT
GA 37-617
GA 37-617 |  |  |  | Cl Max: | 1.672 | at alpha= | 9.5 | deg
JavaFoil+Calcfoil stall+Eppler ext transition |  |  |  | L/D Max: | 180.225 | at alpha= | 4 | deg
Re: | 8000000 |  |  | Cd Min: | 0.00524 | at alpha= | 0 | deg
Mach: | 0.5 |  |  | Cl=0 at alpha= | -4.1014 | deg
|  |  |  | @ Cl=0.1, Cd= | 0.0069607
|  |  |  | @ Cl=0.4, Cd= | 0.0060706
|  |  |  | @ Cl=0.6, Cd= | 0.00525
alpha (deg) | Cl | Cd | Cm | Cl/Cd
-20 | -0.903 | 0.15332 | -0.038 | -5.892
-19.5 | -0.876 | 0.14824 | -0.038 | -5.906
-19 | -0.848 | 0.14217 | -0.038 | -5.963
-18.5 | -0.82 | 0.13658 | -0.039 | -6.005
-18 | -0.794 | 0.14158 | -0.04 | -5.608
-17.5 | -0.767 | 0.13322 | -0.041 | -5.754
-17 | -0.738 | 0.12664 | -0.041 | -5.826
-16.5 | -0.709 | 0.12216 | -0.041 | -5.806
-16 | -0.681 | 0.11668 | -0.041 | -5.835
-15.5 | -0.652 | 0.11323 | -0.04 | -5.755
-15 | -0.622 | 0.10811 | -0.039 | -5.754
-14.5 | -0.594 | 0.10397 | -0.04 | -5.712
-14 | -0.566 | 0.10078 | -0.04 | -5.613
-13.5 | -0.537 | 0.09635 | -0.04 | -5.577
-13 | -0.509 | 0.09783 | -0.041 | -5.206
-12.5 | -0.481 | 0.08899 | -0.041 | -5.406
-12 | -0.452 | 0.08495 | -0.041 | -5.323
-11.5 | -0.424 | 0.07717 | -0.042 | -5.497
-11 | -0.396 | 0.06907 | -0.043 | -5.737
-10.5 | -0.372 | 0.05994 | -0.05 | -6.198
-10 | -0.353 | 0.04576 | -0.059 | -7.707
-9.5 | -0.361 | 0.01556 | -0.077 | -23.21
-9 | -0.28 | 0.05879 | -0.04 | -4.77
-8.5 | -0.254 | 0.05133 | -0.047 | -4.941
-8 | -0.225 | 0.04937 | -0.046 | -4.55
-7.5 | -0.196 | 0.04552 | -0.049 | -4.314
-7 | -0.31 | 0.00904 | -0.086 | -34.267
-6.5 | -0.289 | 0.00821 | -0.088 | -35.248
-6 | -0.242 | 0.00775 | -0.089 | -31.273
-5.5 | -0.185 | 0.00784 | -0.09 | -23.604
-5 | -0.122 | 0.00734 | -0.091 | -16.601
-4.5 | -0.055 | 0.00695 | -0.092 | -7.922
-4 | 0.014 | 0.00712 | -0.093 | 1.95
-3.5 | 0.084 | 0.00699 | -0.094 | 12.048
-3 | 0.155 | 0.00686 | -0.095 | 22.673
-2.5 | 0.227 | 0.00679 | -0.097 | 33.46
-2 | 0.3 | 0.00686 | -0.098 | 43.795
-1.5 | 0.372 | 0.0063 | -0.099 | 59.036
-1 | 0.444 | 0.00571 | -0.1 | 77.736
-0.5 | 0.516 | 0.00544 | -0.101 | 94.72
0 | 0.592 | 0.00524 | -0.102 | 112.925
0.5 | 0.664 | 0.00533 | -0.103 | 124.569
1 | 0.736 | 0.00543 | -0.104 | 135.529
1.5 | 0.808 | 0.00553 | -0.105 | 146.185
2 | 0.88 | 0.00563 | -0.107 | 156.368
2.5 | 0.952 | 0.00611 | -0.108 | 155.766
3 | 1.024 | 0.00627 | -0.109 | 163.319
3.5 | 1.096 | 0.0064 | -0.11 | 171.253
4 | 1.168 | 0.00648 | -0.111 | 180.225
4.5 | 1.24 | 0.00777 | -0.112 | 159.511
5 | 1.285 | 0.00867 | -0.111 | 148.283
5.5 | 1.35 | 0.00957 | -0.112 | 141.019
6 | 1.39 | 0.01157 | -0.112 | 120.216
6.5 | 1.446 | 0.01327 | -0.112 | 108.935
7 | 1.497 | 0.01618 | -0.113 | 92.473
7.5 | 1.547 | 0.01771 | -0.113 | 87.337
8 | 1.591 | 0.01961 | -0.114 | 81.141
8.5 | 1.628 | 0.02183 | -0.115 | 74.589
9 | 1.657 | 0.02363 | -0.115 | 70.095
9.5 | 1.672 | 0.0258 | -0.116 | 64.787
10 | 1.666 | 0.02786 | -0.117 | 59.794
10.5 | 1.625 | 0.03052 | -0.117 | 53.239
11 | 1.499 | 0.03335 | -0.118 | 44.96
11.5 | 1.037 | 0.03729 | -0.119 | 27.801
12 | 1.066 | 0.04088 | -0.119 | 26.077
12.5 | 1.094 | 0.04344 | -0.119 | 25.179
13 | 1.123 | 0.04744 | -0.12 | 23.675
13.5 | 1.151 | 0.05184 | -0.12 | 22.203
14 | 1.166 | 0.06285 | -0.119 | 18.556
14.5 | 1.205 | 0.05841 | -0.121 | 20.633

## 104. Re 8M Mach 0.50 (2)
BIGFOIL.COM POLAR EXPORT
GA 37-617
GA 37-617 |  |  |  | Cl Max: | 1.5964 | at alpha= | 17 | deg
XFOIL ncrit=9 |  |  |  | L/D Max: | 239.947 | at alpha= | 5.5 | deg
Re: | 8000000 |  |  | Cd Min: | 0.23568 | at alpha= | -20 | deg
Mach: | 0.5 |  |  | Cl=0 at alpha= | -4.0559 | deg
|  |  |  | @ Cl=0.1, Cd= | 0.0065211
|  |  |  | @ Cl=0.4, Cd= | 0.0059292
|  |  |  | @ Cl=0.6, Cd= | 0.0050247
alpha (deg) | Cl | Cd | Cm | Cl/Cd
-20 | -0.4671 | 0.23568 | -0.0056 | -1.9819
-19.5 | -0.4464 | 0.22713 | -0.0106 | -1.9654
-19 | -0.4213 | 0.22074 | -0.0154 | -1.9086
-18.5 | -0.4 | 0.2126 | -0.0203 | -1.8815
-18 | -0.3782 | 0.20481 | -0.0252 | -1.8466
-17.5 | -0.3565 | 0.197 | -0.0299 | -1.8096
-17 | -0.3359 | 0.18877 | -0.0347 | -1.7794
-16.5 | -0.3156 | 0.18072 | -0.0395 | -1.7463
-16 | -0.2959 | 0.17267 | -0.0442 | -1.7137
-15.5 | -0.2778 | 0.16438 | -0.0491 | -1.69
-15 | -0.2598 | 0.1562 | -0.0538 | -1.6633
-14.5 | -0.2392 | 0.14889 | -0.0583 | -1.6066
-14 | -0.2203 | 0.14129 | -0.0629 | -1.5592
-13.5 | -0.2088 | 0.13205 | -0.068 | -1.5812
-13 | -0.1956 | 0.12372 | -0.0727 | -1.581
-12 | -0.1946 | 0.10317 | -0.0845 | -1.8862
-11.5 | -0.1891 | 0.09462 | -0.0896 | -1.9985
-11 | -0.2078 | 0.08297 | -0.0968 | -2.5045
-10.5 | -0.2236 | 0.07256 | -0.1035 | -3.0816
-10 | -0.245 | 0.06177 | -0.1107 | -3.9663
-9.5 | -0.2641 | 0.04909 | -0.1203 | -5.3799
-9 | -0.2878 | 0.03909 | -0.1281 | -7.3625
-8.5 | -0.3271 | 0.0311 | -0.1316 | -10.5177
-8 | -0.3707 | 0.02614 | -0.1256 | -14.1813
-7.5 | -0.4055 | 0.01884 | -0.1192 | -21.5234
-7 | -0.3972 | 0.01287 | -0.1137 | -30.8625
-6.5 | -0.3523 | 0.00955 | -0.1094 | -36.8901
-6 | -0.2851 | 0.00833 | -0.1069 | -34.2257
-5.5 | -0.2124 | 0.00776 | -0.1055 | -27.3711
-5 | -0.1392 | 0.00732 | -0.1047 | -19.0164
-4.5 | -0.0652 | 0.00701 | -0.1043 | -9.301
-4 | 0.0082 | 0.00675 | -0.1043 | 1.2148
-3.5 | 0.0811 | 0.00656 | -0.1044 | 12.3628
-3 | 0.1539 | 0.00641 | -0.1048 | 24.0094
-2.5 | 0.2266 | 0.00624 | -0.1054 | 36.3141
-2 | 0.2989 | 0.00611 | -0.1062 | 48.9198
-1.5 | 0.3706 | 0.00602 | -0.1069 | 61.5615
-1 | 0.4418 | 0.0058 | -0.1078 | 76.1724
-0.5 | 0.5128 | 0.00549 | -0.1088 | 93.4062
0 | 0.5825 | 0.0051 | -0.1098 | 114.2157
0.5 | 0.6522 | 0.0048 | -0.1108 | 135.875
1 | 0.7248 | 0.00478 | -0.112 | 151.6318
1.5 | 0.7972 | 0.0048 | -0.1132 | 166.0833
2 | 0.8692 | 0.00489 | -0.1142 | 177.7505
2.5 | 0.9413 | 0.00497 | -0.1152 | 189.3964
3 | 1.0144 | 0.00503 | -0.1162 | 201.67
3.5 | 1.0867 | 0.00513 | -0.117 | 211.8324
4 | 1.1585 | 0.00526 | -0.1176 | 220.2471
4.5 | 1.2311 | 0.00533 | -0.1182 | 230.9756
5 | 1.3015 | 0.00548 | -0.1182 | 237.5
5.5 | 1.3701 | 0.00571 | -0.1178 | 239.9475
6.5 | 1.3946 | 0.0085 | -0.0987 | 164.0706
7 | 1.3778 | 0.01094 | -0.0866 | 125.9415
7.5 | 1.3525 | 0.01478 | -0.0759 | 91.5088
8 | 1.345 | 0.0182 | -0.0678 | 73.9011
8.5 | 1.3659 | 0.02408 | -0.07 | 56.7234
9 | 1.3659 | 0.02885 | -0.0658 | 47.3449
9.5 | 1.3741 | 0.03315 | -0.0621 | 41.451
10 | 1.3795 | 0.03765 | -0.0583 | 36.6401
10.5 | 1.3907 | 0.04183 | -0.0548 | 33.2465
11 | 1.4035 | 0.0459 | -0.0513 | 30.5773
11.5 | 1.4163 | 0.04978 | -0.0475 | 28.4512
12 | 1.4286 | 0.0535 | -0.0433 | 26.7028
12.5 | 1.4457 | 0.05737 | -0.04 | 25.1996
13 | 1.4654 | 0.06147 | -0.0375 | 23.8393
13.5 | 1.4873 | 0.06582 | -0.0356 | 22.5965
14 | 1.5067 | 0.07062 | -0.0341 | 21.3353
14.5 | 1.5282 | 0.07555 | -0.0329 | 20.2277
15 | 1.5488 | 0.08075 | -0.032 | 19.1802
15.5 | 1.5665 | 0.08649 | -0.0315 | 18.1119
16 | 1.5813 | 0.09281 | -0.0315 | 17.038
16.5 | 1.5922 | 0.09975 | -0.0319 | 15.9619
17 | 1.5964 | 0.10772 | -0.0332 | 14.8199
17.5 | 1.5912 | 0.11699 | -0.0357 | 13.6012
18 | 1.5802 | 0.12724 | -0.0393 | 12.4191
18.5 | 1.5605 | 0.13877 | -0.0445 | 11.2452
19 | 1.5379 | 0.15098 | -0.0509 | 10.1861
19.5 | 1.5161 | 0.16343 | -0.0582 | 9.2768
20 | 1.4955 | 0.17592 | -0.0662 | 8.501

## 105. Re 10M Mach 0.00 (1)
BIGFOIL.COM POLAR EXPORT
GA 37-617
GA 37-617 |  |  |  | Cl Max: | 1.876 | at alpha= | 15 | deg
JavaFoil+Calcfoil stall+Eppler ext transition |  |  |  | L/D Max: | 166.859 | at alpha= | 3 | deg
Re: | 10000000 |  |  | Cd Min: | 0.00464 | at alpha= | 0 | deg
Mach: | 0 |  |  | Cl=0 at alpha= | -4.0984 | deg
|  |  |  | @ Cl=0.1, Cd= | 0.0061869
|  |  |  | @ Cl=0.4, Cd= | 0.0050016
|  |  |  | @ Cl=0.6, Cd= | 0.0047542
alpha (deg) | Cl | Cd | Cm | Cl/Cd
-18 | -0.638 | 0.12352 | -0.034 | -5.165
-17.5 | -0.648 | 0.11588 | -0.035 | -5.593
-17 | -0.657 | 0.10936 | -0.036 | -6.005
-16.5 | -0.664 | 0.10231 | -0.038 | -6.491
-16 | -0.671 | 0.09482 | -0.039 | -7.074
-15.5 | -0.676 | 0.08726 | -0.041 | -7.745
-15 | -0.698 | 0.0632 | -0.048 | -11.047
-14.5 | -0.696 | 0.05965 | -0.049 | -11.673
-14 | -0.719 | 0.03924 | -0.054 | -18.312
-13.5 | -0.731 | 0.02649 | -0.058 | -27.611
-13 | -0.741 | 0.01777 | -0.061 | -41.698
-12.5 | -0.735 | 0.01443 | -0.063 | -50.943
-12 | -0.723 | 0.01239 | -0.065 | -58.331
-11.5 | -0.704 | 0.01111 | -0.066 | -63.377
-11 | -0.681 | 0.00999 | -0.067 | -68.194
-10.5 | -0.652 | 0.0093 | -0.069 | -70.094
-10 | -0.619 | 0.00872 | -0.07 | -70.987
-9.5 | -0.58 | 0.00833 | -0.071 | -69.629
-9 | -0.538 | 0.00797 | -0.072 | -67.44
-8.5 | -0.492 | 0.00766 | -0.072 | -64.249
-8 | -0.444 | 0.00735 | -0.073 | -60.345
-7.5 | -0.392 | 0.00734 | -0.074 | -53.446
-7 | -0.339 | 0.00688 | -0.075 | -49.257
-6.5 | -0.283 | 0.00664 | -0.076 | -42.631
-6 | -0.226 | 0.00644 | -0.077 | -35.159
-5.5 | -0.168 | 0.00669 | -0.078 | -25.139
-5 | -0.109 | 0.00647 | -0.079 | -16.814
-4.5 | -0.049 | 0.00655 | -0.08 | -7.433
-4 | 0.012 | 0.00649 | -0.081 | 1.875
-3.5 | 0.074 | 0.00614 | -0.082 | 11.975
-3 | 0.135 | 0.00625 | -0.083 | 21.664
-2.5 | 0.197 | 0.00621 | -0.084 | 31.79
-2 | 0.26 | 0.00599 | -0.085 | 43.442
-1.5 | 0.322 | 0.0056 | -0.086 | 57.603
-1 | 0.385 | 0.00505 | -0.087 | 76.078
-0.5 | 0.447 | 0.00485 | -0.088 | 92.138
0 | 0.512 | 0.00464 | -0.089 | 110.361
0.5 | 0.575 | 0.00473 | -0.089 | 121.446
1 | 0.637 | 0.00479 | -0.09 | 133.187
1.5 | 0.7 | 0.00483 | -0.091 | 144.991
2 | 0.762 | 0.00488 | -0.092 | 156.233
2.5 | 0.825 | 0.00522 | -0.093 | 157.948
3 | 0.887 | 0.00532 | -0.094 | 166.859
3.5 | 0.949 | 0.00582 | -0.095 | 163.156
4 | 1.011 | 0.00629 | -0.096 | 160.864
4.5 | 1.074 | 0.00663 | -0.097 | 161.804
5 | 1.136 | 0.00713 | -0.098 | 159.386
5.5 | 1.198 | 0.00766 | -0.099 | 156.285
6 | 1.249 | 0.00836 | -0.1 | 149.473
6.5 | 1.308 | 0.00881 | -0.101 | 148.425
7 | 1.347 | 0.01007 | -0.101 | 133.742
7.5 | 1.39 | 0.01157 | -0.101 | 120.165
8 | 1.44 | 0.01245 | -0.101 | 115.62
8.5 | 1.488 | 0.01363 | -0.102 | 109.2
9 | 1.534 | 0.01447 | -0.103 | 106.019
9.5 | 1.579 | 0.01524 | -0.103 | 103.61
10 | 1.622 | 0.01615 | -0.104 | 100.436
10.5 | 1.663 | 0.01729 | -0.104 | 96.167
11 | 1.702 | 0.01811 | -0.105 | 93.978
11.5 | 1.737 | 0.01929 | -0.106 | 90.058
12 | 1.768 | 0.02028 | -0.107 | 87.167
12.5 | 1.796 | 0.02147 | -0.107 | 83.67
13 | 1.821 | 0.02265 | -0.108 | 80.417
13.5 | 1.843 | 0.02381 | -0.108 | 77.395
14 | 1.86 | 0.02514 | -0.109 | 73.998
14.5 | 1.874 | 0.02643 | -0.11 | 70.906
15 | 1.876 | 0.02788 | -0.11 | 67.275
15.5 | 1.872 | 0.02954 | -0.111 | 63.39
16 | 1.865 | 0.03093 | -0.111 | 60.283
16.5 | 1.851 | 0.03295 | -0.112 | 56.183
17 | 1.833 | 0.03485 | -0.113 | 52.595
17.5 | 1.81 | 0.037 | -0.113 | 48.93
18 | 1.784 | 0.03928 | -0.114 | 45.42
18.5 | 1.754 | 0.04177 | -0.114 | 41.989
19 | 1.72 | 0.04437 | -0.115 | 38.77
19.5 | 1.683 | 0.04758 | -0.115 | 35.368
20 | 1.643 | 0.051 | -0.115 | 32.218

## 106. Re 10M Mach 0.00 (2)
BIGFOIL.COM POLAR EXPORT
GA 37-617
GA 37-617 |  |  |  | Cl Max: | 1.7588 | at alpha= | 20 | deg
XFOIL ncrit=9 |  |  |  | L/D Max: | 217.075 | at alpha= | 4.5 | deg
Re: | 10000000 |  |  | Cd Min: | 0.07138 | at alpha= | 20 | deg
Mach: | 0 |  |  | Cl=0 at alpha= | -4.0567 | deg
|  |  |  | @ Cl=0.1, Cd= | 0.0058318
|  |  |  | @ Cl=0.4, Cd= | 0.005052
|  |  |  | @ Cl=0.6, Cd= | 0.0042513
alpha (deg) | Cl | Cd | Cm | Cl/Cd
-20 | -1.4295 | 0.02981 | -0.1068 | -47.9537
-19.5 | -1.4177 | 0.02678 | -0.1065 | -52.9388
-19 | -1.4084 | 0.02393 | -0.1054 | -58.855
-18.5 | -1.3938 | 0.02176 | -0.1036 | -64.0533
-18 | -1.3803 | 0.01981 | -0.1009 | -69.6769
-17.5 | -1.36 | 0.01849 | -0.0979 | -73.5533
-17 | -1.3453 | 0.01722 | -0.0934 | -78.1243
-16.5 | -1.3235 | 0.01652 | -0.0887 | -80.115
-16 | -1.2883 | 0.01562 | -0.0863 | -82.4776
-15.5 | -1.2475 | 0.01486 | -0.0846 | -83.9502
-15 | -1.2023 | 0.01425 | -0.0834 | -84.3719
-14.5 | -1.1579 | 0.01347 | -0.0822 | -85.9614
-14 | -1.1112 | 0.01273 | -0.0812 | -87.2899
-13.5 | -1.0627 | 0.01207 | -0.0804 | -88.0447
-13 | -1.0121 | 0.0115 | -0.0799 | -88.0087
-12.5 | -0.9605 | 0.01096 | -0.0796 | -87.6369
-12 | -0.9077 | 0.01046 | -0.0793 | -86.7782
-11.5 | -0.854 | 0.01003 | -0.0792 | -85.1446
-11 | -0.7995 | 0.00961 | -0.0792 | -83.1946
-10.5 | -0.7443 | 0.00924 | -0.0793 | -80.5519
-10 | -0.6885 | 0.0089 | -0.0795 | -77.3596
-9.5 | -0.6321 | 0.00858 | -0.0798 | -73.6713
-9 | -0.5753 | 0.00828 | -0.0801 | -69.4807
-8.5 | -0.5188 | 0.00793 | -0.0804 | -65.4224
-8 | -0.4616 | 0.00763 | -0.0808 | -60.498
-7.5 | -0.4038 | 0.00736 | -0.0813 | -54.8641
-7 | -0.3456 | 0.00714 | -0.0819 | -48.4034
-6.5 | -0.2875 | 0.00692 | -0.0824 | -41.5462
-6 | -0.2291 | 0.0067 | -0.083 | -34.194
-5.5 | -0.1703 | 0.00651 | -0.0837 | -26.1598
-5 | -0.1114 | 0.00632 | -0.0844 | -17.6266
-4.5 | -0.0524 | 0.00618 | -0.0852 | -8.479
-4 | 0.0067 | 0.00604 | -0.0859 | 1.1093
-3.5 | 0.0662 | 0.0059 | -0.0867 | 11.2203
-3 | 0.1257 | 0.00578 | -0.0876 | 21.7474
-2.5 | 0.1851 | 0.00567 | -0.0884 | 32.6455
-2 | 0.2444 | 0.00558 | -0.0893 | 43.7993
-1.5 | 0.3037 | 0.0054 | -0.0902 | 56.2407
-1 | 0.363 | 0.00519 | -0.0911 | 69.9422
-0.5 | 0.422 | 0.00497 | -0.092 | 84.9095
0 | 0.4804 | 0.0047 | -0.0929 | 102.2128
0.5 | 0.5388 | 0.00433 | -0.0939 | 124.4342
1 | 0.5981 | 0.00425 | -0.0949 | 140.7294
1.5 | 0.6574 | 0.00429 | -0.0958 | 153.2401
2 | 0.717 | 0.00429 | -0.0968 | 167.1329
2.5 | 0.7757 | 0.00438 | -0.0977 | 177.1005
3 | 0.835 | 0.00441 | -0.0988 | 189.3424
3.5 | 0.8934 | 0.0045 | -0.0996 | 198.5333
4 | 0.9513 | 0.0046 | -0.1005 | 206.8043
4.5 | 1.0094 | 0.00465 | -0.1014 | 217.0753
5 | 1.0635 | 0.005 | -0.1017 | 212.7
5.5 | 1.107 | 0.00605 | -0.1003 | 182.9752
6 | 1.1551 | 0.00666 | -0.0996 | 173.4384
7 | 1.2404 | 0.0082 | -0.0964 | 151.2683
7.5 | 1.2799 | 0.00891 | -0.0942 | 143.6476
8 | 1.3143 | 0.00963 | -0.0911 | 136.4798
8.5 | 1.3278 | 0.01038 | -0.0839 | 127.9191
9 | 1.3422 | 0.01132 | -0.0777 | 118.5689
11 | 1.4379 | 0.01735 | -0.0654 | 82.8761
11.5 | 1.4762 | 0.01922 | -0.066 | 76.8054
12 | 1.5184 | 0.0213 | -0.0677 | 71.2864
12.5 | 1.5479 | 0.02336 | -0.0669 | 66.2628
13 | 1.5717 | 0.02576 | -0.0656 | 61.0132
13.5 | 1.5948 | 0.02822 | -0.0642 | 56.5131
14 | 1.6165 | 0.03084 | -0.0629 | 52.4157
14.5 | 1.6369 | 0.03354 | -0.0615 | 48.8044
15 | 1.6541 | 0.03658 | -0.06 | 45.2187
15.5 | 1.6722 | 0.03954 | -0.0587 | 42.2914
16 | 1.6873 | 0.0428 | -0.0572 | 39.4229
16.5 | 1.7007 | 0.04618 | -0.0558 | 36.8276
17 | 1.7176 | 0.04916 | -0.0544 | 34.939
17.5 | 1.7305 | 0.05262 | -0.0531 | 32.8867
18 | 1.739 | 0.05624 | -0.0514 | 30.9211
18.5 | 1.7418 | 0.05978 | -0.0486 | 29.1368
19 | 1.7392 | 0.06287 | -0.0443 | 27.6634
19.5 | 1.7473 | 0.06718 | -0.0438 | 26.0092
20 | 1.7588 | 0.07138 | -0.0438 | 24.64

## 107. Re 10M Mach 0.10 (1)
BIGFOIL.COM POLAR EXPORT
GA 37-617
GA 37-617 |  |  |  | Cl Max: | 1.868 | at alpha= | 14.5 | deg
JavaFoil+Calcfoil stall+Eppler ext transition |  |  |  | L/D Max: | 167.048 | at alpha= | 3 | deg
Re: | 10000000 |  |  | Cd Min: | 0.00467 | at alpha= | 0 | deg
Mach: | 0.1 |  |  | Cl=0 at alpha= | -4.0984 | deg
|  |  |  | @ Cl=0.1, Cd= | 0.0063323
|  |  |  | @ Cl=0.4, Cd= | 0.0050233
|  |  |  | @ Cl=0.6, Cd= | 0.0047675
alpha (deg) | Cl | Cd | Cm | Cl/Cd
-17.5 | -0.61 | 0.1196 | -0.034 | -5.097
-17 | -0.621 | 0.11267 | -0.035 | -5.512
-16.5 | -0.631 | 0.10605 | -0.036 | -5.951
-16 | -0.638 | 0.10141 | -0.037 | -6.296
-15.5 | -0.647 | 0.09215 | -0.039 | -7.023
-15 | -0.653 | 0.08429 | -0.041 | -7.751
-14.5 | -0.662 | 0.07249 | -0.045 | -9.131
-14 | -0.677 | 0.05528 | -0.05 | -12.254
-13.5 | -0.7 | 0.03498 | -0.056 | -20.003
-13 | -0.719 | 0.02081 | -0.06 | -34.561
-12.5 | -0.721 | 0.01552 | -0.063 | -46.451
-12 | -0.712 | 0.01303 | -0.065 | -54.614
-11.5 | -0.696 | 0.01151 | -0.066 | -60.474
-11 | -0.676 | 0.01022 | -0.068 | -66.126
-10.5 | -0.648 | 0.00945 | -0.069 | -68.631
-10 | -0.617 | 0.00885 | -0.07 | -69.675
-9.5 | -0.579 | 0.00842 | -0.071 | -68.776
-9 | -0.537 | 0.00806 | -0.072 | -66.708
-8.5 | -0.492 | 0.00774 | -0.073 | -63.627
-8 | -0.444 | 0.0074 | -0.074 | -60.05
-7.5 | -0.393 | 0.00739 | -0.075 | -53.202
-7 | -0.34 | 0.00692 | -0.076 | -49.1
-6.5 | -0.284 | 0.00672 | -0.076 | -42.279
-6 | -0.227 | 0.00647 | -0.077 | -35.113
-5.5 | -0.169 | 0.00673 | -0.078 | -25.103
-5 | -0.109 | 0.00675 | -0.079 | -16.196
-4.5 | -0.049 | 0.00658 | -0.08 | -7.431
-4 | 0.012 | 0.00652 | -0.081 | 1.875
-3.5 | 0.074 | 0.00637 | -0.082 | 11.599
-3 | 0.136 | 0.00628 | -0.083 | 21.653
-2.5 | 0.198 | 0.00624 | -0.084 | 31.778
-2 | 0.262 | 0.00602 | -0.085 | 43.459
-1.5 | 0.324 | 0.00562 | -0.086 | 57.627
-1 | 0.386 | 0.00507 | -0.087 | 76.184
-0.5 | 0.449 | 0.00486 | -0.088 | 92.354
0 | 0.515 | 0.00467 | -0.089 | 110.381
0.5 | 0.578 | 0.00475 | -0.09 | 121.755
1 | 0.641 | 0.0048 | -0.091 | 133.511
1.5 | 0.703 | 0.00484 | -0.092 | 145.348
2 | 0.766 | 0.00489 | -0.093 | 156.588
2.5 | 0.829 | 0.00524 | -0.094 | 158.134
3 | 0.891 | 0.00534 | -0.095 | 167.048
3.5 | 0.954 | 0.00585 | -0.096 | 163.181
4 | 1.016 | 0.00628 | -0.097 | 161.938
4.5 | 1.079 | 0.00665 | -0.098 | 162.335
5 | 1.141 | 0.00713 | -0.099 | 160.114
5.5 | 1.204 | 0.00769 | -0.1 | 156.457
6 | 1.255 | 0.0084 | -0.101 | 149.348
6.5 | 1.314 | 0.00888 | -0.102 | 147.944
7 | 1.35 | 0.01024 | -0.101 | 131.884
7.5 | 1.396 | 0.01172 | -0.101 | 119.062
8 | 1.446 | 0.01263 | -0.102 | 114.478
8.5 | 1.494 | 0.01381 | -0.102 | 108.141
9 | 1.539 | 0.01466 | -0.103 | 105.031
9.5 | 1.584 | 0.01549 | -0.104 | 102.309
10 | 1.627 | 0.01638 | -0.104 | 99.342
10.5 | 1.668 | 0.01756 | -0.105 | 94.996
11 | 1.706 | 0.01837 | -0.106 | 92.823
11.5 | 1.74 | 0.0196 | -0.106 | 88.8
12 | 1.771 | 0.02062 | -0.107 | 85.87
12.5 | 1.798 | 0.02186 | -0.108 | 82.243
13 | 1.821 | 0.02306 | -0.108 | 78.988
13.5 | 1.841 | 0.02427 | -0.109 | 75.854
14 | 1.857 | 0.02564 | -0.11 | 72.419
14.5 | 1.868 | 0.02696 | -0.11 | 69.304
15 | 1.867 | 0.02851 | -0.111 | 65.505
15.5 | 1.861 | 0.03015 | -0.111 | 61.725
16 | 1.849 | 0.0316 | -0.112 | 58.504
16.5 | 1.831 | 0.03372 | -0.112 | 54.308
17 | 1.809 | 0.03584 | -0.113 | 50.466
17.5 | 1.781 | 0.03796 | -0.114 | 46.922
18 | 1.749 | 0.0406 | -0.114 | 43.082
18.5 | 1.714 | 0.04318 | -0.114 | 39.682
19 | 1.674 | 0.04599 | -0.115 | 36.412
19.5 | 1.632 | 0.04954 | -0.115 | 32.938

## 108. Re 10M Mach 0.10 (2)
BIGFOIL.COM POLAR EXPORT
GA 37-617
GA 37-617 |  |  |  | Cl Max: | 1.7581 | at alpha= | 20 | deg
XFOIL ncrit=9 |  |  |  | L/D Max: | 218.112 | at alpha= | 4.5 | deg
Re: | 10000000 |  |  | Cd Min: | 0.07369 | at alpha= | 20 | deg
Mach: | 0.1 |  |  | Cl=0 at alpha= | -4.0571 | deg
|  |  |  | @ Cl=0.1, Cd= | 0.0058377
|  |  |  | @ Cl=0.4, Cd= | 0.0050762
|  |  |  | @ Cl=0.6, Cd= | 0.0042625
alpha (deg) | Cl | Cd | Cm | Cl/Cd
-20 | -1.3954 | 0.03499 | -0.1093 | -39.88
-19.5 | -1.3919 | 0.03073 | -0.11 | -45.2945
-19 | -1.3883 | 0.02695 | -0.1098 | -51.5139
-18.5 | -1.3787 | 0.02402 | -0.1087 | -57.398
-18 | -1.3684 | 0.02154 | -0.1065 | -63.5283
-17.5 | -1.3504 | 0.01982 | -0.1037 | -68.1332
-17 | -1.3356 | 0.01822 | -0.0999 | -73.3041
-16.5 | -1.3159 | 0.01722 | -0.0954 | -76.417
-16 | -1.2941 | 0.01624 | -0.0906 | -79.686
-15.5 | -1.2555 | 0.01538 | -0.0883 | -81.632
-15 | -1.2111 | 0.01472 | -0.0867 | -82.2758
-14.5 | -1.165 | 0.01404 | -0.0854 | -82.9772
-14 | -1.1188 | 0.01325 | -0.0841 | -84.4377
-13.5 | -1.0711 | 0.01246 | -0.083 | -85.9631
-13 | -1.0207 | 0.01182 | -0.0822 | -86.3536
-12.5 | -0.9689 | 0.01122 | -0.0816 | -86.3547
-12 | -0.9158 | 0.01068 | -0.0811 | -85.7491
-11.5 | -0.8617 | 0.01021 | -0.0809 | -84.3976
-11 | -0.8067 | 0.00975 | -0.0807 | -82.7385
-10.5 | -0.7509 | 0.00935 | -0.0807 | -80.3102
-10 | -0.6946 | 0.009 | -0.0807 | -77.1778
-9.5 | -0.6376 | 0.00865 | -0.0809 | -73.711
-9 | -0.5803 | 0.00834 | -0.0811 | -69.5803
-8.5 | -0.523 | 0.00801 | -0.0814 | -65.2934
-8 | -0.4653 | 0.00769 | -0.0817 | -60.5072
-7.5 | -0.4071 | 0.0074 | -0.0821 | -55.0135
-6.5 | -0.2898 | 0.00696 | -0.0831 | -41.6379
-6 | -0.2309 | 0.00672 | -0.0837 | -34.3601
-5.5 | -0.1715 | 0.00653 | -0.0844 | -26.2634
-5 | -0.1123 | 0.00634 | -0.085 | -17.7129
-4.5 | -0.0528 | 0.0062 | -0.0857 | -8.5161
-4 | 0.0068 | 0.00605 | -0.0865 | 1.124
-3.5 | 0.0667 | 0.00591 | -0.0873 | 11.286
-3 | 0.1266 | 0.00578 | -0.0881 | 21.9031
-2.5 | 0.1864 | 0.00568 | -0.089 | 32.8169
-2 | 0.2461 | 0.00559 | -0.0898 | 44.025
-1.5 | 0.3058 | 0.00541 | -0.0907 | 56.525
-1 | 0.3655 | 0.00521 | -0.0916 | 70.1536
-0.5 | 0.4248 | 0.00498 | -0.0925 | 85.3012
0 | 0.4837 | 0.00471 | -0.0934 | 102.6964
0.5 | 0.5424 | 0.00433 | -0.0944 | 125.2656
1 | 0.6021 | 0.00426 | -0.0954 | 141.338
1.5 | 0.6618 | 0.0043 | -0.0964 | 153.907
2 | 0.7218 | 0.0043 | -0.0974 | 167.8605
2.5 | 0.7809 | 0.00439 | -0.0983 | 177.8815
3 | 0.8407 | 0.00442 | -0.0993 | 190.2036
3.5 | 0.8995 | 0.00451 | -0.1002 | 199.4457
4 | 0.9579 | 0.00461 | -0.1011 | 207.7874
4.5 | 1.0164 | 0.00466 | -0.102 | 218.1116
5 | 1.0713 | 0.00499 | -0.1023 | 214.6894
5.5 | 1.1147 | 0.00605 | -0.1008 | 184.2479
6 | 1.1624 | 0.00669 | -0.1 | 173.7519
6.5 | 1.2081 | 0.00737 | -0.0988 | 163.9213
7 | 1.247 | 0.00826 | -0.0965 | 150.9685
7.5 | 1.2857 | 0.00898 | -0.094 | 143.1737
8 | 1.3174 | 0.00973 | -0.0903 | 135.3957
8.5 | 1.3257 | 0.01057 | -0.0822 | 125.421
9 | 1.3408 | 0.01159 | -0.0762 | 115.6859
10.5 | 1.4132 | 0.01614 | -0.0668 | 87.5589
11 | 1.4401 | 0.01807 | -0.065 | 79.6956
11.5 | 1.4892 | 0.02012 | -0.0679 | 74.0159
12 | 1.5203 | 0.02227 | -0.0674 | 68.2667
12.5 | 1.5476 | 0.02447 | -0.0662 | 63.2448
13 | 1.5713 | 0.0269 | -0.0648 | 58.4126
13.5 | 1.5933 | 0.02953 | -0.0634 | 53.9553
14 | 1.6146 | 0.03223 | -0.0619 | 50.0962
14.5 | 1.6336 | 0.03514 | -0.0604 | 46.4883
15 | 1.6508 | 0.03822 | -0.0589 | 43.192
15.5 | 1.6696 | 0.04117 | -0.0575 | 40.5538
16 | 1.686 | 0.04432 | -0.056 | 38.0415
16.5 | 1.6985 | 0.04783 | -0.0545 | 35.5112
17 | 1.7122 | 0.05124 | -0.053 | 33.4153
17.5 | 1.7251 | 0.05465 | -0.0516 | 31.5663
18 | 1.735 | 0.05799 | -0.0495 | 29.919
18.5 | 1.7238 | 0.06133 | -0.0439 | 28.107
19 | 1.7325 | 0.06549 | -0.043 | 26.4544
19.5 | 1.7451 | 0.0695 | -0.0428 | 25.1094
20 | 1.7581 | 0.07369 | -0.0429 | 23.8581

## 109. Re 10M Mach 0.25 (1)
BIGFOIL.COM POLAR EXPORT
GA 37-617
GA 37-617 |  |  |  | Cl Max: | 1.818 | at alpha= | 14 | deg
JavaFoil+Calcfoil stall+Eppler ext transition |  |  |  | L/D Max: | 168.007 | at alpha= | 3 | deg
Re: | 10000000 |  |  | Cd Min: | 0.00471 | at alpha= | 0 | deg
Mach: | 0.25 |  |  | Cl=0 at alpha= | -4.1032 | deg
|  |  |  | @ Cl=0.1, Cd= | 0.0063925
|  |  |  | @ Cl=0.4, Cd= | 0.0053212
|  |  |  | @ Cl=0.6, Cd= | 0.0047828
alpha (deg) | Cl | Cd | Cm | Cl/Cd
-16 | -0.384 | 0.11386 | -0.034 | -3.373
-15.5 | -0.419 | 0.11045 | -0.034 | -3.793
-15 | -0.451 | 0.10195 | -0.035 | -4.424
-14.5 | -0.478 | 0.09625 | -0.036 | -4.967
-14 | -0.502 | 0.08984 | -0.037 | -5.587
-13.5 | -0.521 | 0.08178 | -0.04 | -6.375
-13 | -0.537 | 0.07444 | -0.042 | -7.21
-12.5 | -0.55 | 0.06456 | -0.046 | -8.522
-12 | -0.586 | 0.03667 | -0.058 | -15.979
-11.5 | -0.609 | 0.0212 | -0.064 | -28.752
-11 | -0.622 | 0.01332 | -0.068 | -46.664
-10.5 | -0.614 | 0.01078 | -0.07 | -56.975
-10 | -0.595 | 0.00973 | -0.071 | -61.133
-9.5 | -0.568 | 0.00893 | -0.073 | -63.542
-9 | -0.533 | 0.00813 | -0.074 | -65.56
-8.5 | -0.493 | 0.00771 | -0.075 | -63.883
-8 | -0.447 | 0.00738 | -0.076 | -60.593
-7.5 | -0.398 | 0.00738 | -0.077 | -53.892
-7 | -0.345 | 0.00701 | -0.078 | -49.192
-6.5 | -0.289 | 0.0068 | -0.079 | -42.539
-6 | -0.232 | 0.0068 | -0.08 | -34.096
-5.5 | -0.173 | 0.0063 | -0.081 | -27.407
-5 | -0.112 | 0.00686 | -0.081 | -16.316
-4.5 | -0.05 | 0.00656 | -0.082 | -7.644
-4 | 0.013 | 0.00637 | -0.083 | 1.97
-3.5 | 0.076 | 0.00649 | -0.084 | 11.692
-3 | 0.14 | 0.00623 | -0.085 | 22.416
-2.5 | 0.204 | 0.00631 | -0.086 | 32.298
-2 | 0.269 | 0.00621 | -0.087 | 43.278
-1.5 | 0.333 | 0.00572 | -0.088 | 58.177
-1 | 0.397 | 0.00534 | -0.089 | 74.393
-0.5 | 0.461 | 0.00494 | -0.09 | 93.296
0 | 0.529 | 0.00471 | -0.091 | 112.383
0.5 | 0.594 | 0.00478 | -0.092 | 124.192
1 | 0.658 | 0.00481 | -0.093 | 137.004
1.5 | 0.723 | 0.00488 | -0.094 | 148.177
2 | 0.787 | 0.00495 | -0.095 | 158.958
2.5 | 0.852 | 0.00537 | -0.096 | 158.65
3 | 0.916 | 0.00545 | -0.097 | 168.007
3.5 | 0.98 | 0.00601 | -0.098 | 163.114
4 | 1.045 | 0.00647 | -0.099 | 161.478
4.5 | 1.109 | 0.00686 | -0.1 | 161.671
5 | 1.173 | 0.00743 | -0.101 | 157.946
5.5 | 1.237 | 0.00805 | -0.102 | 153.568
6 | 1.289 | 0.00878 | -0.103 | 146.739
6.5 | 1.325 | 0.00999 | -0.102 | 132.537
7 | 1.374 | 0.01163 | -0.103 | 118.107
7.5 | 1.426 | 0.01256 | -0.103 | 113.484
8 | 1.475 | 0.01384 | -0.104 | 106.62
8.5 | 1.523 | 0.01489 | -0.105 | 102.333
9 | 1.569 | 0.01582 | -0.105 | 99.173
9.5 | 1.612 | 0.01676 | -0.106 | 96.211
10 | 1.653 | 0.01804 | -0.107 | 91.606
10.5 | 1.69 | 0.019 | -0.107 | 88.978
11 | 1.725 | 0.02012 | -0.108 | 85.732
11.5 | 1.755 | 0.02152 | -0.109 | 81.548
12 | 1.778 | 0.02261 | -0.109 | 78.644
12.5 | 1.797 | 0.02414 | -0.11 | 74.424
13 | 1.81 | 0.02559 | -0.111 | 70.736
13.5 | 1.817 | 0.02703 | -0.111 | 67.232
14 | 1.818 | 0.02864 | -0.112 | 63.502
14.5 | 1.814 | 0.03021 | -0.113 | 60.042
15 | 1.79 | 0.03204 | -0.113 | 55.864
15.5 | 1.756 | 0.0341 | -0.114 | 51.495
16 | 1.712 | 0.03682 | -0.114 | 46.498
16.5 | 1.659 | 0.03952 | -0.115 | 41.979
17 | 1.598 | 0.04236 | -0.115 | 37.725
17.5 | 1.529 | 0.04551 | -0.115 | 33.591
18 | 1.451 | 0.04953 | -0.116 | 29.296
18.5 | 1.365 | 0.05464 | -0.116 | 24.991
19 | 1.273 | 0.06068 | -0.116 | 20.987

## 110. Re 10M Mach 0.25 (2)
BIGFOIL.COM POLAR EXPORT
GA 37-617
GA 37-617 |  |  |  | Cl Max: | 1.7397 | at alpha= | 20 | deg
XFOIL ncrit=9 |  |  |  | L/D Max: | 222.66 | at alpha= | 5 | deg
Re: | 10000000 |  |  | Cd Min: | 0.18666 | at alpha= | -19 | deg
Mach: | 0.25 |  |  | Cl=0 at alpha= | -4.0571 | deg
|  |  |  | @ Cl=0.1, Cd= | 0.0059059
|  |  |  | @ Cl=0.4, Cd= | 0.0052026
|  |  |  | @ Cl=0.6, Cd= | 0.0043458
alpha (deg) | Cl | Cd | Cm | Cl/Cd
-19 | -0.4562 | 0.18666 | -0.0213 | -2.444
-18.5 | -0.578 | 0.14638 | -0.0422 | -3.9486
-18 | -0.9701 | 0.07246 | -0.0958 | -13.3881
-17.5 | -1.0527 | 0.05352 | -0.1102 | -19.6693
-17 | -1.098 | 0.04246 | -0.1174 | -25.8596
-16.5 | -1.1191 | 0.03492 | -0.1208 | -32.0475
-16 | -1.1467 | 0.02805 | -0.1222 | -40.8806
-15.5 | -1.1566 | 0.02365 | -0.1204 | -48.9049
-15 | -1.1556 | 0.02073 | -0.1164 | -55.7453
-14.5 | -1.1512 | 0.01865 | -0.1104 | -61.7265
-14 | -1.1389 | 0.01707 | -0.1036 | -66.7194
-13.5 | -1.1022 | 0.01562 | -0.0999 | -70.5634
-13 | -1.0566 | 0.0145 | -0.0972 | -72.869
-12.5 | -1.0066 | 0.0135 | -0.0949 | -74.563
-12 | -0.9572 | 0.01234 | -0.0927 | -77.5689
-11.5 | -0.9026 | 0.0115 | -0.0911 | -78.487
-11 | -0.8458 | 0.01079 | -0.0898 | -78.3874
-10.5 | -0.7877 | 0.0102 | -0.0888 | -77.2255
-10 | -0.7286 | 0.00967 | -0.0881 | -75.3464
-9.5 | -0.6686 | 0.00919 | -0.0875 | -72.753
-9 | -0.6083 | 0.00878 | -0.0871 | -69.2825
-8.5 | -0.5475 | 0.00842 | -0.0869 | -65.0238
-8 | -0.4863 | 0.00807 | -0.0868 | -60.2602
-7.5 | -0.4255 | 0.00767 | -0.0867 | -55.4759
-7 | -0.3642 | 0.00738 | -0.0868 | -49.3496
-6.5 | -0.3026 | 0.00713 | -0.0871 | -42.4404
-6 | -0.2407 | 0.00688 | -0.0874 | -34.9855
-5.5 | -0.1789 | 0.00664 | -0.0879 | -26.9428
-5 | -0.117 | 0.00645 | -0.0884 | -18.1395
-4.5 | -0.0551 | 0.00629 | -0.0889 | -8.7599
-4 | 0.0071 | 0.00611 | -0.0896 | 1.162
-3.5 | 0.0694 | 0.00597 | -0.0904 | 11.6248
-3 | 0.1315 | 0.00584 | -0.0911 | 22.5171
-2.5 | 0.1935 | 0.00574 | -0.0919 | 33.7108
-2 | 0.2557 | 0.00564 | -0.0928 | 45.3369
-1.5 | 0.3177 | 0.00547 | -0.0937 | 58.0804
-1 | 0.3794 | 0.00528 | -0.0946 | 71.8561
-0.5 | 0.4406 | 0.00505 | -0.0955 | 87.2475
0 | 0.5018 | 0.00475 | -0.0965 | 105.6421
0.5 | 0.5627 | 0.00437 | -0.0975 | 128.7643
1 | 0.6243 | 0.00433 | -0.0985 | 144.1801
1.5 | 0.6865 | 0.00434 | -0.0995 | 158.1797
2 | 0.7488 | 0.00435 | -0.1006 | 172.1379
2.5 | 0.8102 | 0.00444 | -0.1015 | 182.4775
3 | 0.8722 | 0.00449 | -0.1025 | 194.2539
3.5 | 0.9334 | 0.00458 | -0.1034 | 203.7991
4 | 0.9946 | 0.00466 | -0.1043 | 213.4335
4.5 | 1.0553 | 0.00474 | -0.1051 | 222.6371
5 | 1.1133 | 0.005 | -0.1055 | 222.66
5.5 | 1.1575 | 0.00608 | -0.1037 | 190.3783
6 | 1.203 | 0.00689 | -0.102 | 174.6009
6.5 | 1.2476 | 0.00762 | -0.1001 | 163.727
7 | 1.2822 | 0.00859 | -0.0965 | 149.2666
7.5 | 1.3068 | 0.00944 | -0.0909 | 138.4322
8 | 1.3086 | 0.0106 | -0.0816 | 123.4528
8.5 | 1.3254 | 0.01187 | -0.0758 | 111.6596
9.5 | 1.3684 | 0.0155 | -0.0685 | 88.2839
10 | 1.3961 | 0.01771 | -0.0666 | 78.8312
10.5 | 1.4419 | 0.02014 | -0.0687 | 71.5938
11 | 1.47 | 0.02267 | -0.0675 | 64.8434
11.5 | 1.4953 | 0.02519 | -0.0657 | 59.3609
12 | 1.5207 | 0.02775 | -0.064 | 54.8
12.5 | 1.5426 | 0.03062 | -0.0622 | 50.3788
13 | 1.5653 | 0.03344 | -0.0604 | 46.8092
13.5 | 1.5838 | 0.03665 | -0.0585 | 43.2142
14 | 1.604 | 0.03974 | -0.0568 | 40.3624
14.5 | 1.6196 | 0.0432 | -0.0548 | 37.4907
15 | 1.6401 | 0.04627 | -0.0531 | 35.4463
15.5 | 1.6537 | 0.04991 | -0.0512 | 33.1336
16 | 1.6647 | 0.05379 | -0.0492 | 30.9481
16.5 | 1.676 | 0.05744 | -0.047 | 29.1783
17 | 1.6755 | 0.0603 | -0.0417 | 27.7861
17.5 | 1.6834 | 0.06425 | -0.0396 | 26.2008
18 | 1.6934 | 0.06877 | -0.0388 | 24.6241
18.5 | 1.705 | 0.07344 | -0.0384 | 23.2162
19 | 1.7204 | 0.07787 | -0.0385 | 22.0932
19.5 | 1.7311 | 0.08297 | -0.0388 | 20.8642
20 | 1.7397 | 0.08851 | -0.0395 | 19.6554

## 111. Re 10M Mach 0.50 (1)
BIGFOIL.COM POLAR EXPORT
GA 37-617
GA 37-617 |  |  |  | Cl Max: | 1.674 | at alpha= | 9.5 | deg
JavaFoil+Calcfoil stall+Eppler ext transition |  |  |  | L/D Max: | 169.411 | at alpha= | 3 | deg
Re: | 10000000 |  |  | Cd Min: | 0.00513 | at alpha= | 0.5 | deg
Mach: | 0.5 |  |  | Cl=0 at alpha= | -4.1014 | deg
|  |  |  | @ Cl=0.1, Cd= | 0.0067511
|  |  |  | @ Cl=0.4, Cd= | 0.0061594
|  |  |  | @ Cl=0.6, Cd= | 0.0052189
alpha (deg) | Cl | Cd | Cm | Cl/Cd
-20 | -0.905 | 0.14874 | -0.038 | -6.086
-19.5 | -0.876 | 0.14559 | -0.038 | -6.016
-19 | -0.848 | 0.13941 | -0.038 | -6.083
-18.5 | -0.82 | 0.13429 | -0.039 | -6.109
-18 | -0.795 | 0.13917 | -0.04 | -5.709
-17.5 | -0.767 | 0.13002 | -0.041 | -5.902
-17 | -0.739 | 0.12461 | -0.041 | -5.928
-16.5 | -0.71 | 0.12083 | -0.041 | -5.874
-16 | -0.682 | 0.11396 | -0.041 | -5.981
-15.5 | -0.652 | 0.11039 | -0.041 | -5.908
-15 | -0.623 | 0.1066 | -0.04 | -5.843
-14.5 | -0.594 | 0.10378 | -0.04 | -5.724
-14 | -0.566 | 0.09914 | -0.04 | -5.706
-13.5 | -0.537 | 0.09639 | -0.04 | -5.576
-13 | -0.509 | 0.09584 | -0.041 | -5.315
-12.5 | -0.481 | 0.08705 | -0.042 | -5.528
-12 | -0.453 | 0.08286 | -0.042 | -5.462
-11.5 | -0.425 | 0.07477 | -0.043 | -5.678
-11 | -0.398 | 0.06726 | -0.046 | -5.912
-10.5 | -0.375 | 0.05545 | -0.054 | -6.77
-10 | -0.379 | 0.02389 | -0.072 | -15.876
-9.5 | -0.367 | 0.01314 | -0.078 | -27.896
-9 | -0.28 | 0.05788 | -0.04 | -4.845
-8.5 | -0.255 | 0.04882 | -0.051 | -5.228
-8 | -0.225 | 0.04877 | -0.047 | -4.611
-7.5 | -0.197 | 0.04397 | -0.051 | -4.485
-7 | -0.311 | 0.00862 | -0.086 | -36.068
-6.5 | -0.289 | 0.008 | -0.088 | -36.157
-6 | -0.242 | 0.00744 | -0.089 | -32.588
-5.5 | -0.185 | 0.00753 | -0.09 | -24.553
-5 | -0.122 | 0.00704 | -0.091 | -17.309
-4.5 | -0.055 | 0.00677 | -0.092 | -8.134
-4 | 0.014 | 0.00695 | -0.093 | 1.997
-3.5 | 0.084 | 0.00678 | -0.094 | 12.42
-3 | 0.156 | 0.00665 | -0.095 | 23.393
-2.5 | 0.227 | 0.00661 | -0.097 | 34.363
-2 | 0.301 | 0.00668 | -0.098 | 45.011
-1.5 | 0.372 | 0.00642 | -0.099 | 58.011
-1 | 0.444 | 0.00575 | -0.1 | 77.239
-0.5 | 0.516 | 0.00555 | -0.101 | 92.964
0 | 0.592 | 0.00523 | -0.102 | 113.06
0.5 | 0.664 | 0.00513 | -0.103 | 129.317
1 | 0.736 | 0.00523 | -0.104 | 140.838
1.5 | 0.808 | 0.00532 | -0.106 | 151.891
2 | 0.88 | 0.00546 | -0.107 | 161.343
2.5 | 0.952 | 0.00589 | -0.108 | 161.679
3 | 1.024 | 0.00605 | -0.109 | 169.411
3.5 | 1.096 | 0.00677 | -0.11 | 161.775
4 | 1.168 | 0.00747 | -0.111 | 156.404
4.5 | 1.223 | 0.00816 | -0.111 | 149.977
5 | 1.283 | 0.00926 | -0.111 | 138.425
5.5 | 1.345 | 0.01075 | -0.111 | 125.14
6 | 1.389 | 0.01211 | -0.112 | 114.663
6.5 | 1.446 | 0.01362 | -0.112 | 106.198
7 | 1.498 | 0.01599 | -0.113 | 93.733
7.5 | 1.548 | 0.01772 | -0.113 | 87.362
8 | 1.593 | 0.01977 | -0.114 | 80.555
8.5 | 1.631 | 0.02127 | -0.115 | 76.677
9 | 1.659 | 0.02283 | -0.116 | 72.689
9.5 | 1.674 | 0.02473 | -0.116 | 67.699
10 | 1.668 | 0.02689 | -0.117 | 62.057
10.5 | 1.627 | 0.02927 | -0.118 | 55.601
11 | 1.502 | 0.03197 | -0.118 | 46.975
11.5 | 1.038 | 0.03568 | -0.119 | 29.1
12 | 1.068 | 0.03907 | -0.119 | 27.328
12.5 | 1.096 | 0.04182 | -0.12 | 26.221
13 | 1.126 | 0.04535 | -0.12 | 24.821
13.5 | 1.153 | 0.04983 | -0.121 | 23.144
14 | 1.171 | 0.05933 | -0.119 | 19.73
14.5 | 1.21 | 0.05525 | -0.122 | 21.895

## 112. Re 10M Mach 0.50 (2)
BIGFOIL.COM POLAR EXPORT
GA 37-617
GA 37-617 |  |  |  | Cl Max: | 1.624 | at alpha= | 17 | deg
XFOIL ncrit=9 |  |  |  | L/D Max: | 242.546 | at alpha= | 5 | deg
Re: | 10000000 |  |  | Cd Min: | 0.23432 | at alpha= | -20 | deg
Mach: | 0.5 |  |  | Cl=0 at alpha= | -4.0517 | deg
|  |  |  | @ Cl=0.1, Cd= | 0.0062561
|  |  |  | @ Cl=0.4, Cd= | 0.0057108
|  |  |  | @ Cl=0.6, Cd= | 0.0049921
alpha (deg) | Cl | Cd | Cm | Cl/Cd
-20 | -0.4683 | 0.23432 | -0.006 | -1.9985
-19.5 | -0.4472 | 0.2261 | -0.011 | -1.9779
-19 | -0.4266 | 0.21783 | -0.0161 | -1.9584
-18.5 | -0.4026 | 0.21098 | -0.0209 | -1.9082
-18 | -0.3806 | 0.20339 | -0.0257 | -1.8713
-17.5 | -0.3557 | 0.1968 | -0.0303 | -1.8074
-17 | -0.3355 | 0.18856 | -0.0351 | -1.7793
-16.5 | -0.3163 | 0.18006 | -0.04 | -1.7566
-16 | -0.2973 | 0.17177 | -0.0448 | -1.7308
-15.5 | -0.2775 | 0.16399 | -0.0495 | -1.6922
-15 | -0.2657 | 0.15412 | -0.0549 | -1.724
-14.5 | -0.2438 | 0.14715 | -0.0593 | -1.6568
-14 | -0.2245 | 0.13978 | -0.0638 | -1.6061
-13.5 | -0.2141 | 0.13041 | -0.069 | -1.6417
-13 | -0.2043 | 0.1214 | -0.0742 | -1.6829
-12.5 | -0.2165 | 0.10869 | -0.0815 | -1.9919
-12 | -0.2158 | 0.09909 | -0.0873 | -2.1778
-11.5 | -0.2151 | 0.0901 | -0.0928 | -2.3873
-11 | -0.2362 | 0.07858 | -0.1003 | -3.0059
-10.5 | -0.2477 | 0.06895 | -0.1066 | -3.5925
-10 | -0.2659 | 0.05842 | -0.1138 | -4.5515
-9.5 | -0.282 | 0.04616 | -0.1233 | -6.1092
-9 | -0.3055 | 0.03707 | -0.1301 | -8.2412
-8.5 | -0.3445 | 0.02975 | -0.1321 | -11.5798
-8 | -0.3865 | 0.025 | -0.1252 | -15.46
-7.5 | -0.4185 | 0.01766 | -0.1187 | -23.6976
-7 | -0.4115 | 0.01141 | -0.1128 | -36.0649
-6.5 | -0.3587 | 0.00881 | -0.1088 | -40.7151
-6 | -0.2885 | 0.00787 | -0.1066 | -36.6582
-5.5 | -0.2144 | 0.00738 | -0.1054 | -29.0515
-5 | -0.1399 | 0.00701 | -0.1047 | -19.9572
-4.5 | -0.0659 | 0.00671 | -0.1043 | -9.8212
-4 | 0.0076 | 0.00649 | -0.1042 | 1.171
-3.5 | 0.0811 | 0.0063 | -0.1045 | 12.873
-3 | 0.1543 | 0.00613 | -0.1049 | 25.1713
-2.5 | 0.227 | 0.00599 | -0.1055 | 37.8965
-2 | 0.2992 | 0.0059 | -0.1063 | 50.7119
-1.5 | 0.3716 | 0.00579 | -0.1071 | 64.1796
-1 | 0.4433 | 0.00559 | -0.1081 | 79.3023
-0.5 | 0.5142 | 0.00537 | -0.109 | 95.7542
0 | 0.5847 | 0.00509 | -0.1101 | 114.8723
0.5 | 0.655 | 0.00464 | -0.1112 | 141.1638
1 | 0.727 | 0.00459 | -0.1124 | 158.3878
1.5 | 0.799 | 0.00464 | -0.1135 | 172.1983
2 | 0.8716 | 0.00469 | -0.1146 | 185.8422
2.5 | 0.9447 | 0.00475 | -0.1157 | 198.8842
3 | 1.0171 | 0.00485 | -0.1167 | 209.7113
3.5 | 1.0896 | 0.00496 | -0.1175 | 219.6774
4 | 1.1626 | 0.00505 | -0.1183 | 230.2178
4.5 | 1.2343 | 0.0052 | -0.1187 | 237.3654
5 | 1.3049 | 0.00538 | -0.1188 | 242.5465
5.5 | 1.3669 | 0.00586 | -0.1174 | 233.2594
6 | 1.3852 | 0.00747 | -0.1091 | 185.4351
6.5 | 1.3694 | 0.00904 | -0.0951 | 151.4823
7 | 1.3621 | 0.01146 | -0.0848 | 118.8569
8 | 1.3377 | 0.01873 | -0.0676 | 71.4202
8.5 | 1.3332 | 0.02287 | -0.0619 | 58.2947
10.5 | 1.4165 | 0.04108 | -0.0577 | 34.4815
11 | 1.4323 | 0.04507 | -0.0545 | 31.7795
11.5 | 1.4509 | 0.04895 | -0.0514 | 29.6404
12 | 1.4687 | 0.05282 | -0.0481 | 27.8058
12.5 | 1.4866 | 0.05655 | -0.0446 | 26.2882
13 | 1.4925 | 0.06008 | -0.0391 | 24.8419
13.5 | 1.508 | 0.06427 | -0.0359 | 23.4635
14 | 1.5299 | 0.06862 | -0.0339 | 22.2952
14.5 | 1.5519 | 0.07331 | -0.0324 | 21.169
15 | 1.5717 | 0.07853 | -0.0313 | 20.014
15.5 | 1.5904 | 0.08408 | -0.0306 | 18.9153
16 | 1.6063 | 0.09021 | -0.0303 | 17.8062
16.5 | 1.619 | 0.09691 | -0.0305 | 16.7062
17 | 1.624 | 0.1047 | -0.0315 | 15.511
17.5 | 1.6196 | 0.11381 | -0.0336 | 14.2307
18 | 1.6029 | 0.12462 | -0.0374 | 12.8623
18.5 | 1.5817 | 0.13627 | -0.0425 | 11.6071
19 | 1.5582 | 0.14849 | -0.0488 | 10.4936
19.5 | 1.5355 | 0.16096 | -0.056 | 9.5396
20 | 1.5111 | 0.17389 | -0.0643 | 8.69

## 113. Re 12M Mach 0.00 (1)
BIGFOIL.COM POLAR EXPORT
GA 37-617
GA 37-617 |  |  |  | Cl Max: | 1.879 | at alpha= | 15 | deg
JavaFoil+Calcfoil stall+Eppler ext transition |  |  |  | L/D Max: | 160.237 | at alpha= | 2 | deg
Re: | 12000000 |  |  | Cd Min: | 0.00462 | at alpha= | 1 | deg
Mach: | 0 |  |  | Cl=0 at alpha= | -4.0984 | deg
|  |  |  | @ Cl=0.1, Cd= | 0.0060526
|  |  |  | @ Cl=0.4, Cd= | 0.005085
|  |  |  | @ Cl=0.6, Cd= | 0.0046677
alpha (deg) | Cl | Cd | Cm | Cl/Cd
-18 | -0.639 | 0.12104 | -0.035 | -5.283
-17.5 | -0.649 | 0.11415 | -0.036 | -5.686
-17 | -0.658 | 0.10775 | -0.037 | -6.103
-16.5 | -0.666 | 0.09922 | -0.039 | -6.716
-16 | -0.674 | 0.09054 | -0.041 | -7.447
-15.5 | -0.68 | 0.08295 | -0.042 | -8.194
-15 | -0.687 | 0.07223 | -0.045 | -9.512
-14.5 | -0.72 | 0.04315 | -0.053 | -16.683
-14 | -0.728 | 0.03323 | -0.056 | -21.916
-13.5 | -0.74 | 0.02294 | -0.059 | -32.238
-13 | -0.747 | 0.01575 | -0.062 | -47.445
-12.5 | -0.738 | 0.01351 | -0.063 | -54.63
-12 | -0.725 | 0.01163 | -0.065 | -62.399
-11.5 | -0.706 | 0.01056 | -0.066 | -66.884
-11 | -0.682 | 0.00958 | -0.068 | -71.205
-10.5 | -0.653 | 0.00894 | -0.069 | -73.051
-10 | -0.619 | 0.00815 | -0.07 | -76.02
-9.5 | -0.58 | 0.00805 | -0.071 | -72.083
-9 | -0.538 | 0.00774 | -0.072 | -69.485
-8.5 | -0.492 | 0.00749 | -0.072 | -65.708
-8 | -0.444 | 0.00718 | -0.073 | -61.748
-7.5 | -0.392 | 0.00691 | -0.074 | -56.774
-7 | -0.339 | 0.00672 | -0.075 | -50.415
-6.5 | -0.283 | 0.00649 | -0.076 | -43.679
-6 | -0.226 | 0.00641 | -0.077 | -35.312
-5.5 | -0.168 | 0.00655 | -0.078 | -25.668
-5 | -0.109 | 0.00659 | -0.079 | -16.514
-4.5 | -0.049 | 0.00641 | -0.08 | -7.594
-4 | 0.012 | 0.00635 | -0.081 | 1.918
-3.5 | 0.074 | 0.00601 | -0.082 | 12.247
-3 | 0.135 | 0.00611 | -0.083 | 22.173
-2.5 | 0.197 | 0.00606 | -0.084 | 32.561
-2 | 0.26 | 0.00598 | -0.085 | 43.535
-1.5 | 0.322 | 0.00551 | -0.086 | 58.55
-1 | 0.385 | 0.00516 | -0.087 | 74.499
-0.5 | 0.447 | 0.00485 | -0.088 | 92.067
0 | 0.512 | 0.00477 | -0.089 | 107.383
0.5 | 0.575 | 0.0047 | -0.089 | 122.248
1 | 0.637 | 0.00462 | -0.09 | 137.876
1.5 | 0.7 | 0.00471 | -0.091 | 148.665
2 | 0.762 | 0.00476 | -0.092 | 160.237
2.5 | 0.825 | 0.0053 | -0.093 | 155.726
3 | 0.887 | 0.00581 | -0.094 | 152.719
3.5 | 0.949 | 0.00616 | -0.095 | 154.136
4 | 1.011 | 0.00638 | -0.096 | 158.632
4.5 | 1.074 | 0.00697 | -0.097 | 154.113
5 | 1.136 | 0.00758 | -0.098 | 149.851
5.5 | 1.198 | 0.00795 | -0.099 | 150.728
6 | 1.249 | 0.00853 | -0.1 | 146.35
6.5 | 1.308 | 0.00895 | -0.101 | 146.032
7 | 1.344 | 0.0106 | -0.1 | 126.754
7.5 | 1.392 | 0.01144 | -0.101 | 121.666
8 | 1.441 | 0.01242 | -0.101 | 116.045
8.5 | 1.49 | 0.01306 | -0.102 | 114.126
9 | 1.536 | 0.0144 | -0.103 | 106.73
9.5 | 1.582 | 0.01481 | -0.103 | 106.765
10 | 1.625 | 0.01571 | -0.104 | 103.414
10.5 | 1.666 | 0.01673 | -0.105 | 99.585
11 | 1.704 | 0.01761 | -0.105 | 96.79
11.5 | 1.74 | 0.01849 | -0.106 | 94.093
12 | 1.771 | 0.01959 | -0.107 | 90.418
12.5 | 1.799 | 0.02059 | -0.107 | 87.386
13 | 1.824 | 0.0218 | -0.108 | 83.668
13.5 | 1.845 | 0.02303 | -0.109 | 80.119
14 | 1.863 | 0.02423 | -0.109 | 76.873
14.5 | 1.877 | 0.02555 | -0.11 | 73.457
15 | 1.879 | 0.02692 | -0.111 | 69.787
15.5 | 1.875 | 0.02845 | -0.111 | 65.918
16 | 1.867 | 0.02998 | -0.112 | 62.273
16.5 | 1.853 | 0.0319 | -0.112 | 58.112
17 | 1.835 | 0.03389 | -0.113 | 54.155
17.5 | 1.813 | 0.03586 | -0.113 | 50.549
18 | 1.786 | 0.03808 | -0.114 | 46.905
18.5 | 1.756 | 0.04049 | -0.114 | 43.364
19 | 1.722 | 0.04334 | -0.115 | 39.734
19.5 | 1.685 | 0.04639 | -0.115 | 36.319
20 | 1.645 | 0.04981 | -0.115 | 33.024

## 114. Re 12M Mach 0.00 (2)
BIGFOIL.COM POLAR EXPORT
GA 37-617
GA 37-617 |  |  |  | Cl Max: | 1.7828 | at alpha= | 19 | deg
XFOIL ncrit=9 |  |  |  | L/D Max: | 214.723 | at alpha= | 4.5 | deg
Re: | 12000000 |  |  | Cd Min: | 0.06872 | at alpha= | 20 | deg
Mach: | 0 |  |  | Cl=0 at alpha= | -4.0564 | deg
|  |  |  | @ Cl=0.1, Cd= | 0.0056574
|  |  |  | @ Cl=0.4, Cd= | 0.0049721
|  |  |  | @ Cl=0.6, Cd= | 0.0041893
alpha (deg) | Cl | Cd | Cm | Cl/Cd
-20 | -1.4688 | 0.02668 | -0.1068 | -55.0525
-19.5 | -1.4559 | 0.02407 | -0.1059 | -60.4861
-19 | -1.4435 | 0.02172 | -0.1041 | -66.4595
-18.5 | -1.4269 | 0.0199 | -0.1017 | -71.7035
-18 | -1.411 | 0.01833 | -0.0985 | -76.9776
-17.5 | -1.3909 | 0.01721 | -0.0948 | -80.8193
-17 | -1.378 | 0.01626 | -0.089 | -84.7478
-16.5 | -1.3416 | 0.01556 | -0.0866 | -86.2211
-16 | -1.3025 | 0.01478 | -0.0847 | -88.1258
-15.5 | -1.2593 | 0.01408 | -0.0833 | -89.4389
-15 | -1.2127 | 0.01351 | -0.0822 | -89.7631
-14.5 | -1.1648 | 0.01293 | -0.0814 | -90.0851
-14 | -1.1158 | 0.01236 | -0.0807 | -90.2751
-13.5 | -1.0666 | 0.01172 | -0.08 | -91.0068
-13 | -1.0157 | 0.01117 | -0.0795 | -90.9311
-12.5 | -0.9637 | 0.01063 | -0.0792 | -90.6585
-12 | -0.9108 | 0.01014 | -0.079 | -89.8225
-11.5 | -0.8568 | 0.00969 | -0.0789 | -88.4211
-11 | -0.8022 | 0.00927 | -0.0789 | -86.5372
-10.5 | -0.7469 | 0.00891 | -0.079 | -83.8272
-10 | -0.6908 | 0.00857 | -0.0793 | -80.6068
-9.5 | -0.6341 | 0.00826 | -0.0796 | -76.7676
-9 | -0.5772 | 0.00799 | -0.0799 | -72.2403
-8.5 | -0.5199 | 0.00771 | -0.0803 | -67.4319
-8 | -0.4625 | 0.0074 | -0.0807 | -62.5
-7.5 | -0.4048 | 0.00714 | -0.0812 | -56.6947
-7 | -0.3467 | 0.00693 | -0.0818 | -50.0289
-6.5 | -0.2881 | 0.00672 | -0.0824 | -42.872
-6 | -0.2296 | 0.00649 | -0.083 | -35.3775
-5.5 | -0.1707 | 0.00631 | -0.0837 | -27.0523
-5 | -0.1119 | 0.00614 | -0.0844 | -18.2248
-4.5 | -0.0527 | 0.00601 | -0.0851 | -8.7687
-4 | 0.0067 | 0.00584 | -0.0859 | 1.1473
-3.5 | 0.0662 | 0.00572 | -0.0868 | 11.5734
-3 | 0.1256 | 0.00561 | -0.0876 | 22.3886
-2.5 | 0.185 | 0.00552 | -0.0885 | 33.5145
-2 | 0.2447 | 0.00541 | -0.0894 | 45.2311
-1.5 | 0.3042 | 0.00526 | -0.0903 | 57.8327
-1 | 0.3635 | 0.00509 | -0.0912 | 71.4145
-0.5 | 0.4223 | 0.0049 | -0.0921 | 86.1837
0 | 0.4815 | 0.00466 | -0.093 | 103.3262
0.5 | 0.5401 | 0.00438 | -0.094 | 123.3105
1 | 0.5986 | 0.00419 | -0.0949 | 142.864
1.5 | 0.6583 | 0.00416 | -0.096 | 158.2452
2 | 0.7173 | 0.00425 | -0.0969 | 168.7765
2.5 | 0.7766 | 0.00426 | -0.0979 | 182.3005
3 | 0.8354 | 0.00436 | -0.0988 | 191.6055
3.5 | 0.8942 | 0.00442 | -0.0998 | 202.3077
4 | 0.9522 | 0.00454 | -0.1006 | 209.7357
4.5 | 1.0092 | 0.0047 | -0.1014 | 214.7234
5 | 1.0583 | 0.00542 | -0.1009 | 195.2583
5.5 | 1.1022 | 0.0064 | -0.0996 | 172.2188
6 | 1.1525 | 0.00686 | -0.0992 | 168.0029
7 | 1.2399 | 0.00824 | -0.0963 | 150.4733
7.5 | 1.279 | 0.00895 | -0.0941 | 142.905
8 | 1.3172 | 0.00954 | -0.0916 | 138.0713
8.5 | 1.3343 | 0.01024 | -0.0851 | 130.3027
9 | 1.3495 | 0.01115 | -0.0789 | 121.0314
10 | 1.3957 | 0.0135 | -0.0713 | 103.3852
10.5 | 1.421 | 0.01502 | -0.0685 | 94.6072
11 | 1.449 | 0.01668 | -0.0666 | 86.8705
11.5 | 1.5059 | 0.01848 | -0.0708 | 81.4881
12 | 1.5399 | 0.02031 | -0.0704 | 75.8198
12.5 | 1.5673 | 0.02245 | -0.0693 | 69.8129
13 | 1.5924 | 0.02466 | -0.0679 | 64.5742
13.5 | 1.6149 | 0.02709 | -0.0664 | 59.6124
14 | 1.6371 | 0.02962 | -0.065 | 55.2701
14.5 | 1.6558 | 0.03244 | -0.0634 | 51.0419
15 | 1.6764 | 0.03517 | -0.0621 | 47.6656
15.5 | 1.6934 | 0.0382 | -0.0606 | 44.3298
16 | 1.711 | 0.04117 | -0.0593 | 41.5594
16.5 | 1.728 | 0.0443 | -0.058 | 39.0068
17 | 1.742 | 0.04763 | -0.0567 | 36.5736
17.5 | 1.7555 | 0.05107 | -0.0554 | 34.3744
18 | 1.7679 | 0.05447 | -0.054 | 32.4564
18.5 | 1.7753 | 0.05833 | -0.0525 | 30.4355
19 | 1.7828 | 0.0621 | -0.0509 | 28.7085
19.5 | 1.7686 | 0.065 | -0.0444 | 27.2092
20 | 1.7814 | 0.06872 | -0.044 | 25.9226

## 115. Re 12M Mach 0.10 (1)
BIGFOIL.COM POLAR EXPORT
GA 37-617
GA 37-617 |  |  |  | Cl Max: | 1.871 | at alpha= | 14.5 | deg
JavaFoil+Calcfoil stall+Eppler ext transition |  |  |  | L/D Max: | 160.668 | at alpha= | 2 | deg
Re: | 12000000 |  |  | Cd Min: | 0.00463 | at alpha= | 1 | deg
Mach: | 0.1 |  |  | Cl=0 at alpha= | -4.0984 | deg
|  |  |  | @ Cl=0.1, Cd= | 0.0061632
|  |  |  | @ Cl=0.4, Cd= | 0.0051089
|  |  |  | @ Cl=0.6, Cd= | 0.0047146
alpha (deg) | Cl | Cd | Cm | Cl/Cd
-18 | -0.598 | 0.12578 | -0.034 | -4.752
-17.5 | -0.61 | 0.11801 | -0.035 | -5.173
-17 | -0.622 | 0.11113 | -0.036 | -5.597
-16.5 | -0.632 | 0.10451 | -0.037 | -6.049
-16 | -0.643 | 0.09485 | -0.039 | -6.783
-15.5 | -0.651 | 0.08778 | -0.041 | -7.414
-15 | -0.657 | 0.0804 | -0.043 | -8.17
-14.5 | -0.669 | 0.06626 | -0.047 | -10.094
-14 | -0.7 | 0.03987 | -0.054 | -17.549
-13.5 | -0.711 | 0.02893 | -0.057 | -24.576
-13 | -0.726 | 0.01836 | -0.061 | -39.543
-12.5 | -0.726 | 0.01415 | -0.063 | -51.26
-12 | -0.714 | 0.01232 | -0.065 | -57.985
-11.5 | -0.698 | 0.01096 | -0.066 | -63.665
-11 | -0.677 | 0.00976 | -0.068 | -69.394
-10.5 | -0.65 | 0.00909 | -0.069 | -71.434
-10 | -0.617 | 0.00823 | -0.07 | -75.017
-9.5 | -0.579 | 0.00812 | -0.071 | -71.37
-9 | -0.538 | 0.00779 | -0.072 | -68.973
-8.5 | -0.493 | 0.00748 | -0.073 | -65.871
-8 | -0.444 | 0.00723 | -0.074 | -61.483
-7.5 | -0.393 | 0.00695 | -0.075 | -56.562
-7 | -0.34 | 0.00665 | -0.076 | -51.095
-6.5 | -0.284 | 0.00641 | -0.077 | -44.346
-6 | -0.227 | 0.00645 | -0.077 | -35.233
-5.5 | -0.169 | 0.00658 | -0.078 | -25.647
-5 | -0.109 | 0.00651 | -0.079 | -16.807
-4.5 | -0.049 | 0.00644 | -0.08 | -7.595
-4 | 0.012 | 0.00637 | -0.081 | 1.919
-3.5 | 0.074 | 0.00618 | -0.082 | 11.964
-3 | 0.136 | 0.00614 | -0.083 | 22.173
-2.5 | 0.198 | 0.00609 | -0.084 | 32.567
-2 | 0.262 | 0.00601 | -0.085 | 43.571
-1.5 | 0.324 | 0.00553 | -0.086 | 58.583
-1 | 0.386 | 0.00518 | -0.087 | 74.633
-0.5 | 0.449 | 0.00486 | -0.088 | 92.316
0 | 0.515 | 0.00478 | -0.089 | 107.672
0.5 | 0.578 | 0.00476 | -0.09 | 121.463
1 | 0.641 | 0.00463 | -0.091 | 138.29
1.5 | 0.703 | 0.00472 | -0.092 | 149.073
2 | 0.766 | 0.00477 | -0.093 | 160.668
2.5 | 0.829 | 0.00532 | -0.094 | 155.911
3 | 0.891 | 0.00581 | -0.095 | 153.441
3.5 | 0.954 | 0.00619 | -0.096 | 154.132
4 | 1.016 | 0.00641 | -0.097 | 158.587
4.5 | 1.079 | 0.00699 | -0.098 | 154.403
5 | 1.141 | 0.00765 | -0.099 | 149.252
5.5 | 1.204 | 0.00797 | -0.1 | 150.955
6 | 1.255 | 0.0086 | -0.101 | 145.954
6.5 | 1.314 | 0.00904 | -0.102 | 145.398
7 | 1.347 | 0.01077 | -0.101 | 125.079
7.5 | 1.397 | 0.01159 | -0.101 | 120.568
8 | 1.447 | 0.01258 | -0.102 | 115.027
8.5 | 1.496 | 0.01323 | -0.103 | 113.023
9 | 1.542 | 0.01458 | -0.103 | 105.734
9.5 | 1.587 | 0.01502 | -0.104 | 105.674
10 | 1.63 | 0.01596 | -0.105 | 102.091
10.5 | 1.67 | 0.01701 | -0.105 | 98.212
11 | 1.708 | 0.01792 | -0.106 | 95.325
11.5 | 1.743 | 0.0188 | -0.107 | 92.738
12 | 1.773 | 0.01993 | -0.107 | 88.996
12.5 | 1.8 | 0.02101 | -0.108 | 85.687
13 | 1.824 | 0.02218 | -0.109 | 82.223
13.5 | 1.844 | 0.02346 | -0.109 | 78.582
14 | 1.859 | 0.02475 | -0.11 | 75.124
14.5 | 1.871 | 0.02606 | -0.11 | 71.794
15 | 1.87 | 0.02763 | -0.111 | 67.693
15.5 | 1.863 | 0.02905 | -0.111 | 64.147
16 | 1.851 | 0.03081 | -0.112 | 60.087
16.5 | 1.833 | 0.03274 | -0.113 | 56.008
17 | 1.811 | 0.03476 | -0.113 | 52.1
17.5 | 1.784 | 0.03681 | -0.114 | 48.459
18 | 1.752 | 0.03918 | -0.114 | 44.717
18.5 | 1.716 | 0.04164 | -0.115 | 41.216
19 | 1.676 | 0.04501 | -0.115 | 37.238
19.5 | 1.633 | 0.04825 | -0.115 | 33.85

## 116. Re 12M Mach 0.10 (2)
BIGFOIL.COM POLAR EXPORT
GA 37-617
GA 37-617 |  |  |  | Cl Max: | 1.7783 | at alpha= | 19 | deg
XFOIL ncrit=9 |  |  |  | L/D Max: | 217.201 | at alpha= | 4.5 | deg
Re: | 12000000 |  |  | Cd Min: | 0.07163 | at alpha= | 20 | deg
Mach: | 0.1 |  |  | Cl=0 at alpha= | -4.056 | deg
|  |  |  | @ Cl=0.1, Cd= | 0.0056688
|  |  |  | @ Cl=0.4, Cd= | 0.0049951
|  |  |  | @ Cl=0.6, Cd= | 0.0042084
alpha (deg) | Cl | Cd | Cm | Cl/Cd
-20 | -1.4405 | 0.03099 | -0.1105 | -46.4827
-19.5 | -1.4358 | 0.02725 | -0.1104 | -52.6899
-19 | -1.4275 | 0.02417 | -0.1093 | -59.0608
-18.5 | -1.4154 | 0.02174 | -0.1074 | -65.1058
-18 | -1.4015 | 0.01976 | -0.1046 | -70.9261
-17.5 | -1.3827 | 0.01828 | -0.1013 | -75.64
-17 | -1.3679 | 0.017 | -0.0965 | -80.4647
-16.5 | -1.3473 | 0.01622 | -0.0913 | -83.0641
-16 | -1.3109 | 0.01532 | -0.0888 | -85.5679
-15.5 | -1.269 | 0.01455 | -0.0868 | -87.2165
-15 | -1.2228 | 0.01392 | -0.0855 | -87.8448
-14.5 | -1.175 | 0.01329 | -0.0843 | -88.4123
-14 | -1.126 | 0.01268 | -0.0833 | -88.8013
-13.5 | -1.0754 | 0.0121 | -0.0825 | -88.876
-13 | -1.0244 | 0.01148 | -0.0818 | -89.2334
-12.5 | -0.9724 | 0.01088 | -0.0812 | -89.375
-12 | -0.9191 | 0.01035 | -0.0808 | -88.8019
-11.5 | -0.8645 | 0.00987 | -0.0805 | -87.5887
-11 | -0.8095 | 0.00942 | -0.0804 | -85.9342
-10.5 | -0.7536 | 0.00903 | -0.0804 | -83.4551
-10 | -0.697 | 0.00865 | -0.0805 | -80.578
-9.5 | -0.6398 | 0.00833 | -0.0807 | -76.8067
-9 | -0.5823 | 0.00805 | -0.0809 | -72.3354
-8.5 | -0.5242 | 0.00778 | -0.0813 | -67.3779
-8 | -0.4663 | 0.00746 | -0.0816 | -62.5067
-7.5 | -0.4081 | 0.00718 | -0.082 | -56.8384
-7 | -0.3495 | 0.00696 | -0.0825 | -50.2155
-6.5 | -0.2904 | 0.00675 | -0.0831 | -43.0222
-6 | -0.2314 | 0.00651 | -0.0837 | -35.5453
-5.5 | -0.172 | 0.00633 | -0.0843 | -27.1722
-5 | -0.1127 | 0.00616 | -0.085 | -18.2955
-4.5 | -0.0531 | 0.00602 | -0.0857 | -8.8206
-4 | 0.0067 | 0.00585 | -0.0865 | 1.1453
-3.5 | 0.0667 | 0.00573 | -0.0873 | 11.6405
-3 | 0.1265 | 0.00562 | -0.0881 | 22.5089
-2.5 | 0.1863 | 0.00553 | -0.089 | 33.689
-2 | 0.2464 | 0.00542 | -0.0899 | 45.4613
-1.5 | 0.3063 | 0.00527 | -0.0908 | 58.1214
-1 | 0.366 | 0.00511 | -0.0917 | 71.6243
-0.5 | 0.4252 | 0.00491 | -0.0926 | 86.5988
0 | 0.4848 | 0.00467 | -0.0936 | 103.8116
0.5 | 0.5437 | 0.00439 | -0.0945 | 123.8497
1 | 0.6026 | 0.0042 | -0.0955 | 143.4762
1.5 | 0.6627 | 0.00417 | -0.0965 | 158.9209
2 | 0.7221 | 0.00425 | -0.0975 | 169.9059
2.5 | 0.7819 | 0.00427 | -0.0985 | 183.1148
3 | 0.8411 | 0.00437 | -0.0994 | 192.4714
3.5 | 0.9004 | 0.00443 | -0.1004 | 203.2506
4 | 0.9588 | 0.00455 | -0.1012 | 210.7253
4.5 | 1.0165 | 0.00468 | -0.102 | 217.2009
5.5 | 1.1095 | 0.00642 | -0.1 | 172.8193
7 | 1.2465 | 0.0083 | -0.0964 | 150.1807
7.5 | 1.2847 | 0.00903 | -0.0939 | 142.2702
8 | 1.321 | 0.00965 | -0.091 | 136.8912
8.5 | 1.3314 | 0.01043 | -0.0832 | 127.651
9 | 1.3486 | 0.01142 | -0.0775 | 118.0911
9.5 | 1.3642 | 0.01251 | -0.0719 | 109.0488
10 | 1.3958 | 0.01398 | -0.0703 | 99.8426
10.5 | 1.4219 | 0.0156 | -0.0677 | 91.1474
11 | 1.4706 | 0.01735 | -0.0699 | 84.7608
11.5 | 1.5103 | 0.01925 | -0.0707 | 78.4571
12 | 1.5424 | 0.02116 | -0.0699 | 72.8922
12.5 | 1.5688 | 0.02335 | -0.0686 | 67.1863
13 | 1.5921 | 0.02575 | -0.067 | 61.8291
13.5 | 1.615 | 0.02824 | -0.0655 | 57.1884
14 | 1.6369 | 0.03085 | -0.064 | 53.06
14.5 | 1.656 | 0.03368 | -0.0624 | 49.1686
15 | 1.6761 | 0.03652 | -0.0611 | 45.8954
15.5 | 1.6916 | 0.03974 | -0.0595 | 42.5667
16 | 1.707 | 0.04304 | -0.058 | 39.6608
16.5 | 1.7236 | 0.04623 | -0.0567 | 37.2831
17 | 1.7405 | 0.04931 | -0.0553 | 35.2971
17.5 | 1.7532 | 0.05289 | -0.054 | 33.148
18 | 1.7606 | 0.05683 | -0.0524 | 30.9801
18.5 | 1.7683 | 0.06067 | -0.0508 | 29.1462
19 | 1.7783 | 0.06391 | -0.0487 | 27.8251
19.5 | 1.7661 | 0.0672 | -0.0431 | 26.2812
20 | 1.7755 | 0.07163 | -0.043 | 24.7871

## 117. Re 12M Mach 0.25 (1)
BIGFOIL.COM POLAR EXPORT
GA 37-617
GA 37-617 |  |  |  | Cl Max: | 1.821 | at alpha= | 14 | deg
JavaFoil+Calcfoil stall+Eppler ext transition |  |  |  | L/D Max: | 162.294 | at alpha= | 2 | deg
Re: | 12000000 |  |  | Cd Min: | 0.00464 | at alpha= | 0.5 | deg
Mach: | 0.25 |  |  | Cl=0 at alpha= | -4.1032 | deg
|  |  |  | @ Cl=0.1, Cd= | 0.0062175
|  |  |  | @ Cl=0.4, Cd= | 0.0054538
|  |  |  | @ Cl=0.6, Cd= | 0.0046466
alpha (deg) | Cl | Cd | Cm | Cl/Cd
-16 | -0.384 | 0.11458 | -0.033 | -3.349
-15.5 | -0.42 | 0.107 | -0.034 | -3.922
-15 | -0.451 | 0.10154 | -0.035 | -4.441
-14.5 | -0.479 | 0.09531 | -0.036 | -5.022
-14 | -0.503 | 0.08812 | -0.038 | -5.703
-13.5 | -0.523 | 0.07976 | -0.041 | -6.557
-13 | -0.539 | 0.07196 | -0.044 | -7.489
-12.5 | -0.556 | 0.05958 | -0.049 | -9.325
-12 | -0.598 | 0.02936 | -0.06 | -20.372
-11.5 | -0.621 | 0.01689 | -0.065 | -36.763
-11 | -0.625 | 0.01245 | -0.068 | -50.168
-10.5 | -0.616 | 0.0102 | -0.07 | -60.444
-10 | -0.596 | 0.0093 | -0.072 | -64.078
-9.5 | -0.569 | 0.0086 | -0.073 | -66.07
-9 | -0.533 | 0.00789 | -0.074 | -67.604
-8.5 | -0.493 | 0.00752 | -0.075 | -65.488
-8 | -0.447 | 0.0072 | -0.076 | -62.115
-7.5 | -0.398 | 0.00709 | -0.077 | -56.109
-7 | -0.345 | 0.00683 | -0.078 | -50.465
-6.5 | -0.289 | 0.00663 | -0.079 | -43.683
-6 | -0.232 | 0.00662 | -0.08 | -35.015
-5.5 | -0.173 | 0.00613 | -0.081 | -28.153
-5 | -0.112 | 0.00671 | -0.081 | -16.683
-4.5 | -0.05 | 0.00641 | -0.082 | -7.818
-4 | 0.013 | 0.00621 | -0.083 | 2.019
-3.5 | 0.076 | 0.00633 | -0.084 | 11.987
-3 | 0.14 | 0.00603 | -0.085 | 23.149
-2.5 | 0.204 | 0.00614 | -0.086 | 33.161
-2 | 0.269 | 0.00605 | -0.087 | 44.435
-1.5 | 0.333 | 0.00587 | -0.088 | 56.734
-1 | 0.397 | 0.00548 | -0.089 | 72.481
-0.5 | 0.461 | 0.00492 | -0.09 | 93.749
0 | 0.529 | 0.00483 | -0.091 | 109.572
0.5 | 0.594 | 0.00464 | -0.092 | 128.1
1 | 0.658 | 0.00471 | -0.093 | 139.887
1.5 | 0.723 | 0.00478 | -0.094 | 151.261
2 | 0.787 | 0.00485 | -0.095 | 162.294
2.5 | 0.852 | 0.00538 | -0.096 | 158.26
3 | 0.916 | 0.00597 | -0.097 | 153.47
3.5 | 0.98 | 0.00636 | -0.098 | 154.216
4 | 1.045 | 0.0066 | -0.099 | 158.383
4.5 | 1.109 | 0.00725 | -0.1 | 153.029
5 | 1.173 | 0.00795 | -0.101 | 147.617
5.5 | 1.237 | 0.00831 | -0.102 | 148.879
6 | 1.289 | 0.00896 | -0.103 | 143.853
6.5 | 1.324 | 0.01022 | -0.102 | 129.583
7 | 1.375 | 0.01149 | -0.103 | 119.752
7.5 | 1.427 | 0.01242 | -0.103 | 114.928
8 | 1.477 | 0.01348 | -0.104 | 109.573
8.5 | 1.525 | 0.0149 | -0.105 | 102.335
9 | 1.571 | 0.01571 | -0.105 | 100.026
9.5 | 1.615 | 0.01647 | -0.106 | 98.067
10 | 1.655 | 0.0175 | -0.107 | 94.615
10.5 | 1.693 | 0.01836 | -0.108 | 92.236
11 | 1.727 | 0.01945 | -0.108 | 88.798
11.5 | 1.757 | 0.02067 | -0.109 | 85.024
12 | 1.781 | 0.02187 | -0.11 | 81.45
12.5 | 1.799 | 0.02323 | -0.11 | 77.465
13 | 1.812 | 0.02466 | -0.111 | 73.493
13.5 | 1.82 | 0.0262 | -0.112 | 69.459
14 | 1.821 | 0.02764 | -0.112 | 65.893
14.5 | 1.816 | 0.02935 | -0.113 | 61.884
15 | 1.792 | 0.03096 | -0.113 | 57.893
15.5 | 1.758 | 0.03313 | -0.114 | 53.065
16 | 1.714 | 0.03569 | -0.114 | 48.03
16.5 | 1.662 | 0.03817 | -0.115 | 43.532
17 | 1.6 | 0.04116 | -0.115 | 38.875
17.5 | 1.531 | 0.0442 | -0.116 | 34.632
18 | 1.453 | 0.04819 | -0.116 | 30.144
18.5 | 1.367 | 0.05344 | -0.116 | 25.575
19 | 1.275 | 0.05932 | -0.116 | 21.487

## 118. Re 12M Mach 0.25 (2)
BIGFOIL.COM POLAR EXPORT
GA 37-617
GA 37-617 |  |  |  | Cl Max: | 1.7579 | at alpha= | 20 | deg
XFOIL ncrit=9 |  |  |  | L/D Max: | 223.708 | at alpha= | 4.5 | deg
Re: | 12000000 |  |  | Cd Min: | 0.2096 | at alpha= | -20 | deg
Mach: | 0.25 |  |  | Cl=0 at alpha= | -4.0562 | deg
|  |  |  | @ Cl=0.1, Cd= | 0.0057356
|  |  |  | @ Cl=0.4, Cd= | 0.005111
|  |  |  | @ Cl=0.6, Cd= | 0.0043204
alpha (deg) | Cl | Cd | Cm | Cl/Cd
-20 | -0.4612 | 0.2096 | -0.0102 | -2.2004
-19.5 | -0.5413 | 0.17438 | -0.025 | -3.1041
-19 | -0.6048 | 0.15017 | -0.0396 | -4.0274
-18.5 | -1.0353 | 0.07084 | -0.0988 | -14.6146
-18 | -1.0929 | 0.05559 | -0.1103 | -19.66
-17.5 | -1.1411 | 0.04402 | -0.118 | -25.9223
-17 | -1.1717 | 0.03554 | -0.1222 | -32.9685
-16.5 | -1.1862 | 0.0295 | -0.1235 | -40.2102
-16 | -1.2035 | 0.02433 | -0.1224 | -49.4657
-15.5 | -1.2065 | 0.02101 | -0.1188 | -57.425
-15 | -1.202 | 0.01872 | -0.1134 | -64.2094
-14.5 | -1.1959 | 0.01723 | -0.1058 | -69.408
-14 | -1.1623 | 0.01575 | -0.1016 | -73.7968
-13.5 | -1.1193 | 0.01453 | -0.0984 | -77.0337
-13 | -1.0697 | 0.01355 | -0.096 | -78.9446
-12.5 | -1.016 | 0.01277 | -0.094 | -79.5615
-12 | -0.961 | 0.01201 | -0.0923 | -80.0167
-11.5 | -0.9066 | 0.01111 | -0.0907 | -81.6022
-11 | -0.8498 | 0.0104 | -0.0894 | -81.7115
-10.5 | -0.7912 | 0.0098 | -0.0885 | -80.7347
-10 | -0.7317 | 0.00928 | -0.0877 | -78.847
-9.5 | -0.6715 | 0.00884 | -0.0872 | -75.9615
-9 | -0.6108 | 0.00845 | -0.0868 | -72.284
-8.5 | -0.5495 | 0.00808 | -0.0866 | -68.0074
-8 | -0.4881 | 0.00776 | -0.0866 | -62.8995
-7.5 | -0.4267 | 0.00746 | -0.0866 | -57.1984
-7 | -0.3653 | 0.00715 | -0.0867 | -51.0909
-6.5 | -0.3034 | 0.00688 | -0.087 | -44.0988
-6 | -0.2413 | 0.00667 | -0.0874 | -36.1769
-5.5 | -0.1796 | 0.00645 | -0.0878 | -27.845
-5 | -0.1175 | 0.00628 | -0.0883 | -18.7102
-4.5 | -0.0553 | 0.00608 | -0.089 | -9.0954
-4 | 0.007 | 0.00592 | -0.0896 | 1.1824
-3.5 | 0.0693 | 0.00579 | -0.0904 | 11.9689
-3 | 0.1314 | 0.00568 | -0.0911 | 23.1338
-2.5 | 0.1937 | 0.00557 | -0.092 | 34.7756
-2 | 0.2561 | 0.00546 | -0.0929 | 46.9048
-1.5 | 0.3181 | 0.00534 | -0.0938 | 59.5693
-1 | 0.3797 | 0.00518 | -0.0947 | 73.3012
-0.5 | 0.4415 | 0.00497 | -0.0956 | 88.833
0 | 0.5031 | 0.00472 | -0.0966 | 106.589
0.5 | 0.5639 | 0.00445 | -0.0976 | 126.7191
1 | 0.6252 | 0.00423 | -0.0986 | 147.8014
1.5 | 0.6875 | 0.00422 | -0.0997 | 162.9147
2 | 0.7492 | 0.00429 | -0.1007 | 174.6387
2.5 | 0.8113 | 0.00432 | -0.1017 | 187.8009
3 | 0.8728 | 0.00442 | -0.1026 | 197.4661
3.5 | 0.9348 | 0.00447 | -0.1037 | 209.1275
4 | 0.9955 | 0.00459 | -0.1045 | 216.8845
4.5 | 1.0559 | 0.00472 | -0.1052 | 223.7076
5.5 | 1.1509 | 0.00648 | -0.1027 | 177.608
6 | 1.1996 | 0.0071 | -0.1015 | 168.9577
6.5 | 1.2439 | 0.00781 | -0.0995 | 159.2702
7.5 | 1.3069 | 0.00942 | -0.0909 | 138.7367
8 | 1.3131 | 0.01046 | -0.0822 | 125.5354
8.5 | 1.3285 | 0.01177 | -0.0763 | 112.8717
9 | 1.3449 | 0.01333 | -0.071 | 100.8927
9.5 | 1.3773 | 0.01498 | -0.0694 | 91.9426
10 | 1.4268 | 0.01716 | -0.0717 | 83.1469
10.5 | 1.4621 | 0.01937 | -0.0713 | 75.4827
11 | 1.4916 | 0.02163 | -0.0699 | 68.9598
11.5 | 1.5179 | 0.02401 | -0.068 | 63.2195
12 | 1.5411 | 0.02668 | -0.0661 | 57.7624
12.5 | 1.5661 | 0.02926 | -0.0643 | 53.5236
13 | 1.586 | 0.03228 | -0.0624 | 49.1326
13.5 | 1.6083 | 0.03512 | -0.0606 | 45.7944
14 | 1.627 | 0.03833 | -0.0587 | 42.4472
14.5 | 1.6455 | 0.04157 | -0.0569 | 39.5838
15 | 1.6628 | 0.04499 | -0.0551 | 36.9593
15.5 | 1.6758 | 0.04872 | -0.0532 | 34.3966
16 | 1.693 | 0.05212 | -0.0515 | 32.4827
16.5 | 1.7081 | 0.05569 | -0.0498 | 30.6716
17 | 1.7172 | 0.05969 | -0.0478 | 28.7686
17.5 | 1.7239 | 0.0637 | -0.0454 | 27.0628
18 | 1.7128 | 0.06684 | -0.039 | 25.6254
18.5 | 1.7267 | 0.07104 | -0.0384 | 24.306
19 | 1.7385 | 0.07579 | -0.0383 | 22.9384
19.5 | 1.7492 | 0.0808 | -0.0385 | 21.6485
20 | 1.7579 | 0.0862 | -0.039 | 20.3933

## 119. Re 12M Mach 0.50 (1)
BIGFOIL.COM POLAR EXPORT
GA 37-617
GA 37-617 |  |  |  | Cl Max: | 1.676 | at alpha= | 9.5 | deg
JavaFoil+Calcfoil stall+Eppler ext transition |  |  |  | L/D Max: | 165.865 | at alpha= | 2 | deg
Re: | 12000000 |  |  | Cd Min: | 0.00503 | at alpha= | 0.5 | deg
Mach: | 0.5 |  |  | Cl=0 at alpha= | -4.1014 | deg
|  |  |  | @ Cl=0.1, Cd= | 0.0065911
|  |  |  | @ Cl=0.4, Cd= | 0.0060683
|  |  |  | @ Cl=0.6, Cd= | 0.0051722
alpha (deg) | Cl | Cd | Cm | Cl/Cd
-20 | -0.904 | 0.16289 | -0.038 | -5.549
-19.5 | -0.876 | 0.16089 | -0.038 | -5.443
-19 | -0.848 | 0.15643 | -0.038 | -5.421
-18.5 | -0.82 | 0.14445 | -0.039 | -5.68
-18 | -0.795 | 0.13744 | -0.04 | -5.786
-17.5 | -0.768 | 0.12789 | -0.041 | -6.005
-17 | -0.74 | 0.12243 | -0.042 | -6.043
-16.5 | -0.71 | 0.1189 | -0.041 | -5.972
-16 | -0.682 | 0.11234 | -0.042 | -6.071
-15.5 | -0.653 | 0.1097 | -0.041 | -5.951
-15 | -0.624 | 0.10546 | -0.041 | -5.912
-14.5 | -0.594 | 0.10279 | -0.04 | -5.78
-14 | -0.566 | 0.09804 | -0.04 | -5.772
-13.5 | -0.538 | 0.09458 | -0.04 | -5.684
-13 | -0.509 | 0.0933 | -0.041 | -5.46
-12.5 | -0.481 | 0.08678 | -0.042 | -5.546
-12 | -0.453 | 0.08073 | -0.042 | -5.609
-11.5 | -0.425 | 0.07387 | -0.043 | -5.752
-11 | -0.399 | 0.06563 | -0.047 | -6.072
-10.5 | -0.381 | 0.04912 | -0.058 | -7.76
-10 | -0.391 | 0.01753 | -0.075 | -22.281
-9.5 | -0.369 | 0.01203 | -0.079 | -30.687
-9 | -0.281 | 0.05742 | -0.041 | -4.889
-8.5 | -0.257 | 0.0457 | -0.055 | -5.634
-8 | -0.226 | 0.04755 | -0.049 | -4.744
-7.5 | -0.2 | 0.04049 | -0.057 | -4.928
-7 | -0.311 | 0.00835 | -0.086 | -37.289
-6.5 | -0.289 | 0.00772 | -0.088 | -37.494
-6 | -0.242 | 0.00725 | -0.089 | -33.417
-5.5 | -0.185 | 0.00736 | -0.09 | -25.152
-5 | -0.122 | 0.00686 | -0.091 | -17.754
-4.5 | -0.055 | 0.00661 | -0.092 | -8.334
-4 | 0.014 | 0.00679 | -0.093 | 2.044
-3.5 | 0.084 | 0.00662 | -0.094 | 12.724
-3 | 0.156 | 0.00649 | -0.095 | 23.961
-2.5 | 0.227 | 0.00645 | -0.097 | 35.245
-2 | 0.301 | 0.00647 | -0.098 | 46.474
-1.5 | 0.372 | 0.00622 | -0.099 | 59.796
-1 | 0.444 | 0.00583 | -0.1 | 76.097
-0.5 | 0.516 | 0.00547 | -0.101 | 94.202
0 | 0.592 | 0.00519 | -0.102 | 114.094
0.5 | 0.664 | 0.00503 | -0.103 | 131.981
1 | 0.736 | 0.00512 | -0.104 | 143.798
1.5 | 0.808 | 0.00521 | -0.106 | 155.106
2 | 0.88 | 0.00531 | -0.107 | 165.865
2.5 | 0.952 | 0.00577 | -0.108 | 164.939
3 | 1.024 | 0.00672 | -0.109 | 152.477
3.5 | 1.096 | 0.00723 | -0.11 | 151.638
4 | 1.168 | 0.00762 | -0.111 | 153.316
4.5 | 1.216 | 0.00887 | -0.11 | 137.047
5 | 1.28 | 0.00999 | -0.11 | 128.09
5.5 | 1.345 | 0.01113 | -0.111 | 120.847
6 | 1.39 | 0.01227 | -0.112 | 113.253
6.5 | 1.445 | 0.01443 | -0.112 | 100.113
7 | 1.5 | 0.01578 | -0.113 | 95.034
7.5 | 1.55 | 0.01732 | -0.114 | 89.501
8 | 1.595 | 0.01919 | -0.114 | 83.115
8.5 | 1.633 | 0.02063 | -0.115 | 79.154
9 | 1.661 | 0.02237 | -0.116 | 74.254
9.5 | 1.676 | 0.02397 | -0.117 | 69.927
10 | 1.67 | 0.02621 | -0.117 | 63.737
10.5 | 1.629 | 0.02848 | -0.118 | 57.211
11 | 1.504 | 0.031 | -0.119 | 48.509
11.5 | 1.04 | 0.03455 | -0.119 | 30.093
12 | 1.069 | 0.03778 | -0.12 | 28.3
12.5 | 1.098 | 0.04014 | -0.12 | 27.366
13 | 1.128 | 0.04374 | -0.121 | 25.778
13.5 | 1.155 | 0.04796 | -0.121 | 24.088
14 | 1.172 | 0.05758 | -0.12 | 20.36
14.5 | 1.213 | 0.05254 | -0.122 | 23.09

## 120. Re 12M Mach 0.50 (2)
BIGFOIL.COM POLAR EXPORT
GA 37-617
GA 37-617 |  |  |  | Cl Max: | 1.6473 | at alpha= | 17 | deg
XFOIL ncrit=9 |  |  |  | L/D Max: | 249.2 | at alpha= | 5 | deg
Re: | 12000000 |  |  | Cd Min: | 0.17232 | at alpha= | 20 | deg
Mach: | 0.5 |  |  | Cl=0 at alpha= | -99 | deg
|  |  |  | @ Cl=0.1, Cd= | 0.00501
|  |  |  | @ Cl=0.4, Cd= | 0.00501
|  |  |  | @ Cl=0.6, Cd= | 0.004946
alpha (deg) | Cl | Cd | Cm | Cl/Cd
0 | 0.5867 | 0.00501 | -0.1103 | 117.1058
0.5 | 0.6573 | 0.00467 | -0.1115 | 140.7495
1 | 0.7282 | 0.00449 | -0.1126 | 162.1826
1.5 | 0.8008 | 0.00451 | -0.1138 | 177.561
2 | 0.8738 | 0.00453 | -0.1149 | 192.8918
2.5 | 0.9462 | 0.00462 | -0.116 | 204.8052
3 | 1.0189 | 0.00472 | -0.117 | 215.8686
3.5 | 1.0923 | 0.00479 | -0.1179 | 228.0376
4 | 1.1644 | 0.00494 | -0.1186 | 235.7085
4.5 | 1.237 | 0.00507 | -0.1191 | 243.9842
5 | 1.3083 | 0.00525 | -0.1193 | 249.2
5.5 | 1.3512 | 0.00642 | -0.115 | 210.4673
6 | 1.3669 | 0.0079 | -0.1062 | 173.0253
6.5 | 1.3522 | 0.00948 | -0.0927 | 142.6371
7.5 | 1.333 | 0.01562 | -0.0741 | 85.3393
8 | 1.3333 | 0.01895 | -0.0672 | 70.3588
8.5 | 1.3296 | 0.02267 | -0.0606 | 58.6502
9.5 | 1.385 | 0.0319 | -0.0618 | 43.4169
10 | 1.4178 | 0.03652 | -0.0627 | 38.8226
10.5 | 1.4347 | 0.04044 | -0.0595 | 35.4773
11 | 1.4535 | 0.04426 | -0.0564 | 32.84
11.5 | 1.4736 | 0.0481 | -0.0534 | 30.6362
12 | 1.4953 | 0.0518 | -0.0504 | 28.8668
12.5 | 1.5152 | 0.05573 | -0.0474 | 27.1882
13 | 1.5298 | 0.05983 | -0.0439 | 25.5691
13.5 | 1.5389 | 0.06333 | -0.0387 | 24.2997
14 | 1.5508 | 0.06704 | -0.0341 | 23.1325
14.5 | 1.5694 | 0.07177 | -0.0322 | 21.8671
15 | 1.5903 | 0.07678 | -0.0308 | 20.7124
15.5 | 1.6105 | 0.08211 | -0.0299 | 19.6139
16 | 1.6299 | 0.0878 | -0.0293 | 18.5638
16.5 | 1.6435 | 0.09438 | -0.0293 | 17.4136
17 | 1.6473 | 0.1022 | -0.0301 | 16.1184
17.5 | 1.6392 | 0.11167 | -0.0323 | 14.679
18 | 1.6217 | 0.12247 | -0.0359 | 13.2416
18.5 | 1.5998 | 0.13416 | -0.0408 | 11.9246
19 | 1.5749 | 0.14646 | -0.0471 | 10.7531
19.5 | 1.5488 | 0.15928 | -0.0545 | 9.7238
20 | 1.5233 | 0.17232 | -0.0628 | 8.8399

## 121. Re 14M Mach 0.00 (1)
BIGFOIL.COM POLAR EXPORT
GA 37-617
GA 37-617 |  |  |  | Cl Max: | 1.881 | at alpha= | 15 | deg
JavaFoil+Calcfoil stall+Eppler ext transition |  |  |  | L/D Max: | 159.799 | at alpha= | 3.5 | deg
Re: | 14000000 |  |  | Cd Min: | 0.00456 | at alpha= | 1 | deg
Mach: | 0 |  |  | Cl=0 at alpha= | -4.0984 | deg
|  |  |  | @ Cl=0.1, Cd= | 0.0059084
|  |  |  | @ Cl=0.4, Cd= | 0.0051205
|  |  |  | @ Cl=0.6, Cd= | 0.0046376
alpha (deg) | Cl | Cd | Cm | Cl/Cd
-18 | -0.64 | 0.12091 | -0.035 | -5.289
-17.5 | -0.65 | 0.11231 | -0.036 | -5.789
-17 | -0.659 | 0.10516 | -0.038 | -6.269
-16.5 | -0.668 | 0.09749 | -0.039 | -6.848
-16 | -0.676 | 0.08841 | -0.041 | -7.645
-15.5 | -0.685 | 0.0772 | -0.044 | -8.878
-15 | -0.699 | 0.06227 | -0.048 | -11.226
-14.5 | -0.725 | 0.03988 | -0.054 | -18.168
-14 | -0.738 | 0.02801 | -0.057 | -26.36
-13.5 | -0.747 | 0.01994 | -0.06 | -37.48
-13 | -0.75 | 0.01483 | -0.062 | -50.564
-12.5 | -0.741 | 0.01271 | -0.064 | -58.299
-12 | -0.727 | 0.01109 | -0.065 | -65.594
-11.5 | -0.708 | 0.01011 | -0.066 | -70.02
-11 | -0.683 | 0.0093 | -0.068 | -73.433
-10.5 | -0.654 | 0.00866 | -0.069 | -75.497
-10 | -0.619 | 0.00798 | -0.07 | -77.638
-9.5 | -0.58 | 0.00789 | -0.071 | -73.483
-9 | -0.538 | 0.00758 | -0.072 | -70.971
-8.5 | -0.492 | 0.00723 | -0.072 | -68.032
-8 | -0.444 | 0.00761 | -0.073 | -58.308
-7.5 | -0.392 | 0.00676 | -0.074 | -58.08
-7 | -0.339 | 0.00657 | -0.075 | -51.577
-6.5 | -0.283 | 0.00634 | -0.076 | -44.695
-6 | -0.226 | 0.00627 | -0.077 | -36.1
-5.5 | -0.168 | 0.00642 | -0.078 | -26.198
-5 | -0.109 | 0.00646 | -0.079 | -16.866
-4.5 | -0.049 | 0.00628 | -0.08 | -7.756
-4 | 0.012 | 0.00621 | -0.081 | 1.96
-3.5 | 0.074 | 0.00587 | -0.082 | 12.539
-3 | 0.135 | 0.00596 | -0.083 | 22.698
-2.5 | 0.197 | 0.00592 | -0.084 | 33.325
-2 | 0.26 | 0.00584 | -0.085 | 44.561
-1.5 | 0.323 | 0.00554 | -0.086 | 58.236
-1 | 0.385 | 0.00521 | -0.087 | 73.76
-0.5 | 0.447 | 0.00484 | -0.088 | 92.386
0 | 0.512 | 0.00471 | -0.089 | 108.759
0.5 | 0.575 | 0.00469 | -0.089 | 122.476
1 | 0.637 | 0.00456 | -0.09 | 139.885
1.5 | 0.7 | 0.0046 | -0.091 | 151.994
2 | 0.762 | 0.00505 | -0.092 | 150.82
2.5 | 0.825 | 0.00571 | -0.093 | 144.363
3 | 0.887 | 0.00594 | -0.094 | 149.237
3.5 | 0.949 | 0.00594 | -0.095 | 159.799
4 | 1.011 | 0.00674 | -0.096 | 150.064
4.5 | 1.074 | 0.00732 | -0.097 | 146.63
5 | 1.136 | 0.00781 | -0.098 | 145.4
5.5 | 1.198 | 0.00811 | -0.099 | 147.599
6 | 1.249 | 0.00861 | -0.1 | 145
6.5 | 1.308 | 0.00937 | -0.101 | 139.62
7 | 1.348 | 0.01048 | -0.101 | 128.593
7.5 | 1.393 | 0.01134 | -0.101 | 122.793
8 | 1.443 | 0.01216 | -0.102 | 118.725
8.5 | 1.491 | 0.01308 | -0.102 | 113.975
9 | 1.539 | 0.01403 | -0.103 | 109.675
9.5 | 1.584 | 0.0148 | -0.103 | 106.978
10 | 1.627 | 0.01548 | -0.104 | 105.129
10.5 | 1.668 | 0.01615 | -0.105 | 103.296
11 | 1.707 | 0.01716 | -0.106 | 99.464
11.5 | 1.742 | 0.01809 | -0.106 | 96.285
12 | 1.774 | 0.01897 | -0.107 | 93.483
12.5 | 1.802 | 0.02002 | -0.108 | 90.017
13 | 1.826 | 0.02124 | -0.108 | 86.007
13.5 | 1.848 | 0.02222 | -0.109 | 83.155
14 | 1.865 | 0.02353 | -0.109 | 79.277
14.5 | 1.879 | 0.02476 | -0.11 | 75.903
15 | 1.881 | 0.02621 | -0.111 | 71.778
15.5 | 1.878 | 0.02771 | -0.111 | 67.765
16 | 1.869 | 0.02943 | -0.112 | 63.503
16.5 | 1.855 | 0.03098 | -0.112 | 59.887
17 | 1.837 | 0.03298 | -0.113 | 55.706
17.5 | 1.815 | 0.03494 | -0.113 | 51.945
18 | 1.788 | 0.03714 | -0.114 | 48.156
18.5 | 1.758 | 0.03945 | -0.114 | 44.563
19 | 1.723 | 0.04246 | -0.115 | 40.59
19.5 | 1.687 | 0.04519 | -0.115 | 37.321
20 | 1.647 | 0.04854 | -0.116 | 33.925

## 122. Re 14M Mach 0.00 (2)
BIGFOIL.COM POLAR EXPORT
GA 37-617
GA 37-617 |  |  |  | Cl Max: | 1.8176 | at alpha= | 19.5 | deg
XFOIL ncrit=9 |  |  |  | L/D Max: | 210.73 | at alpha= | 4 | deg
Re: | 14000000 |  |  | Cd Min: | 0.06809 | at alpha= | 20 | deg
Mach: | 0 |  |  | Cl=0 at alpha= | -4.0556 | deg
|  |  |  | @ Cl=0.1, Cd= | 0.0055329
|  |  |  | @ Cl=0.4, Cd= | 0.0048934
|  |  |  | @ Cl=0.6, Cd= | 0.0041101
alpha (deg) | Cl | Cd | Cm | Cl/Cd
-20 | -1.4957 | 0.02474 | -0.1065 | -60.4568
-19.5 | -1.4838 | 0.02226 | -0.105 | -66.6577
-19 | -1.469 | 0.02026 | -0.1027 | -72.5074
-18.5 | -1.4517 | 0.01867 | -0.0999 | -77.7558
-18 | -1.4343 | 0.01732 | -0.0963 | -82.8118
-17.5 | -1.4177 | 0.01634 | -0.0915 | -86.7625
-17 | -1.3938 | 0.01554 | -0.0871 | -89.6911
-16.5 | -1.3541 | 0.01488 | -0.0852 | -91.0013
-16 | -1.3125 | 0.01415 | -0.0836 | -92.7562
-15.5 | -1.2678 | 0.01351 | -0.0823 | -93.8416
-15 | -1.2201 | 0.01295 | -0.0814 | -94.2162
-14.5 | -1.1714 | 0.01242 | -0.0806 | -94.3156
-14 | -1.1216 | 0.01187 | -0.08 | -94.4903
-13 | -1.0184 | 0.01091 | -0.0793 | -93.3456
-12.5 | -0.9663 | 0.01038 | -0.0789 | -93.0925
-12 | -0.913 | 0.00989 | -0.0787 | -92.3155
-11.5 | -0.8588 | 0.00946 | -0.0787 | -90.7822
-11 | -0.8041 | 0.00905 | -0.0787 | -88.8508
-10.5 | -0.7487 | 0.00865 | -0.0788 | -86.5549
-10 | -0.6925 | 0.00832 | -0.0791 | -83.2332
-9.5 | -0.6358 | 0.00803 | -0.0794 | -79.1781
-9 | -0.5786 | 0.00776 | -0.0798 | -74.5619
-8.5 | -0.5209 | 0.0075 | -0.0802 | -69.4533
-8 | -0.4634 | 0.00723 | -0.0806 | -64.0941
-7.5 | -0.4056 | 0.00698 | -0.0811 | -58.1089
-7 | -0.3474 | 0.00674 | -0.0817 | -51.543
-6.5 | -0.2887 | 0.00654 | -0.0823 | -44.1437
-6 | -0.23 | 0.00633 | -0.083 | -36.3349
-5.5 | -0.1712 | 0.00616 | -0.0837 | -27.7922
-5 | -0.1122 | 0.006 | -0.0844 | -18.7
-4.5 | -0.0528 | 0.00584 | -0.0852 | -9.0411
-4 | 0.0066 | 0.00569 | -0.086 | 1.1599
-3.5 | 0.0661 | 0.00559 | -0.0868 | 11.8247
-3 | 0.1255 | 0.00549 | -0.0876 | 22.8597
-2.5 | 0.1852 | 0.00538 | -0.0885 | 34.4238
-2 | 0.245 | 0.00528 | -0.0894 | 46.4015
-1.5 | 0.3045 | 0.00516 | -0.0903 | 59.0116
-1 | 0.3636 | 0.00501 | -0.0912 | 72.5749
-0.5 | 0.4229 | 0.00482 | -0.0922 | 87.7386
0 | 0.4821 | 0.00463 | -0.0931 | 104.1253
0.5 | 0.5406 | 0.00441 | -0.094 | 122.585
1 | 0.5994 | 0.00411 | -0.0951 | 145.8394
1.5 | 0.6584 | 0.00412 | -0.096 | 159.8058
2 | 0.7179 | 0.00415 | -0.097 | 172.988
2.5 | 0.7768 | 0.00422 | -0.098 | 184.0758
3 | 0.8362 | 0.00426 | -0.099 | 196.2911
3.5 | 0.8946 | 0.00438 | -0.0999 | 204.2466
4 | 0.9525 | 0.00452 | -0.1007 | 210.7301
5 | 1.0541 | 0.00575 | -0.1002 | 183.3217
5.5 | 1.0999 | 0.00658 | -0.0992 | 167.1581
6 | 1.1502 | 0.00703 | -0.0989 | 163.6131
6.5 | 1.1961 | 0.00764 | -0.0978 | 156.5576
7 | 1.2386 | 0.00831 | -0.0961 | 149.0493
7.5 | 1.2806 | 0.0089 | -0.0943 | 143.8876
8 | 1.3206 | 0.00944 | -0.0922 | 139.8941
8.5 | 1.3401 | 0.01012 | -0.0861 | 132.4209
9 | 1.3571 | 0.01093 | -0.0801 | 124.1629
9.5 | 1.3778 | 0.01193 | -0.0754 | 115.4904
10 | 1.4074 | 0.01306 | -0.073 | 107.7642
11 | 1.4607 | 0.01598 | -0.0678 | 91.408
11.5 | 1.5235 | 0.01768 | -0.073 | 86.1708
12 | 1.5553 | 0.01955 | -0.0722 | 79.555
12.5 | 1.5858 | 0.02141 | -0.0712 | 74.0682
13 | 1.609 | 0.0237 | -0.0696 | 67.8903
13.5 | 1.6337 | 0.02592 | -0.0682 | 63.0285
14 | 1.6532 | 0.0286 | -0.0665 | 57.8042
14.5 | 1.676 | 0.03107 | -0.0652 | 53.9427
15 | 1.6951 | 0.03386 | -0.0637 | 50.062
15.5 | 1.7119 | 0.03692 | -0.0622 | 46.3678
16 | 1.7298 | 0.03988 | -0.0609 | 43.3751
16.5 | 1.7462 | 0.04305 | -0.0596 | 40.5621
17 | 1.7609 | 0.0463 | -0.0582 | 38.0324
17.5 | 1.7763 | 0.04952 | -0.057 | 35.8704
18 | 1.7864 | 0.05329 | -0.0557 | 33.5222
18.5 | 1.7974 | 0.05692 | -0.0544 | 31.5777
19 | 1.8109 | 0.06026 | -0.0533 | 30.0514
19.5 | 1.8176 | 0.06417 | -0.0519 | 28.3248
20 | 1.8118 | 0.06809 | -0.0484 | 26.6089

## 123. Re 14M Mach 0.10 (1)
BIGFOIL.COM POLAR EXPORT
GA 37-617
GA 37-617 |  |  |  | Cl Max: | 1.873 | at alpha= | 14.5 | deg
JavaFoil+Calcfoil stall+Eppler ext transition |  |  |  | L/D Max: | 160.418 | at alpha= | 3.5 | deg
Re: | 14000000 |  |  | Cd Min: | 0.00456 | at alpha= | 1 | deg
Mach: | 0.1 |  |  | Cl=0 at alpha= | -4.0984 | deg
|  |  |  | @ Cl=0.1, Cd= | 0.0060423
|  |  |  | @ Cl=0.4, Cd= | 0.0050911
|  |  |  | @ Cl=0.6, Cd= | 0.0046511
alpha (deg) | Cl | Cd | Cm | Cl/Cd
-18 | -0.598 | 0.1239 | -0.034 | -4.828
-17.5 | -0.611 | 0.11603 | -0.035 | -5.27
-17 | -0.623 | 0.10925 | -0.036 | -5.703
-16.5 | -0.633 | 0.10246 | -0.038 | -6.182
-16 | -0.645 | 0.09323 | -0.04 | -6.913
-15.5 | -0.653 | 0.08563 | -0.042 | -7.621
-15 | -0.663 | 0.07502 | -0.045 | -8.832
-14.5 | -0.683 | 0.05483 | -0.05 | -12.456
-14 | -0.705 | 0.03667 | -0.055 | -19.216
-13.5 | -0.721 | 0.02422 | -0.059 | -29.78
-13 | -0.732 | 0.01636 | -0.062 | -44.756
-12.5 | -0.728 | 0.01342 | -0.064 | -54.26
-12 | -0.717 | 0.01166 | -0.065 | -61.441
-11.5 | -0.7 | 0.01049 | -0.067 | -66.72
-11 | -0.678 | 0.00947 | -0.068 | -71.586
-10.5 | -0.651 | 0.00877 | -0.069 | -74.207
-10 | -0.618 | 0.00806 | -0.07 | -76.65
-9.5 | -0.579 | 0.00798 | -0.071 | -72.59
-9 | -0.538 | 0.00763 | -0.072 | -70.485
-8.5 | -0.493 | 0.00731 | -0.073 | -67.365
-8 | -0.444 | 0.00766 | -0.074 | -58.029
-7.5 | -0.393 | 0.00683 | -0.075 | -57.555
-7 | -0.34 | 0.00649 | -0.076 | -52.318
-6.5 | -0.284 | 0.0063 | -0.077 | -45.12
-6 | -0.227 | 0.00631 | -0.077 | -36.038
-5.5 | -0.169 | 0.0065 | -0.078 | -25.995
-5 | -0.109 | 0.00648 | -0.079 | -16.883
-4.5 | -0.049 | 0.00631 | -0.08 | -7.754
-4 | 0.012 | 0.00624 | -0.081 | 1.962
-3.5 | 0.074 | 0.00608 | -0.082 | 12.156
-3 | 0.136 | 0.00599 | -0.083 | 22.693
-2.5 | 0.198 | 0.00595 | -0.084 | 33.344
-2 | 0.262 | 0.00587 | -0.085 | 44.605
-1.5 | 0.324 | 0.00556 | -0.086 | 58.338
-1 | 0.386 | 0.00516 | -0.087 | 74.927
-0.5 | 0.449 | 0.00485 | -0.088 | 92.631
0 | 0.515 | 0.00472 | -0.089 | 109.1
0.5 | 0.578 | 0.0047 | -0.09 | 122.884
1 | 0.641 | 0.00456 | -0.091 | 140.38
1.5 | 0.703 | 0.00461 | -0.092 | 152.486
2 | 0.766 | 0.00506 | -0.093 | 151.353
2.5 | 0.829 | 0.00574 | -0.094 | 144.46
3 | 0.891 | 0.00597 | -0.095 | 149.302
3.5 | 0.954 | 0.00595 | -0.096 | 160.418
4 | 1.016 | 0.00678 | -0.097 | 149.991
4.5 | 1.079 | 0.00735 | -0.098 | 146.845
5 | 1.141 | 0.00784 | -0.099 | 145.623
5.5 | 1.204 | 0.00814 | -0.1 | 147.789
6 | 1.255 | 0.00868 | -0.101 | 144.627
6.5 | 1.314 | 0.00944 | -0.102 | 139.121
7 | 1.351 | 0.01064 | -0.101 | 127.046
7.5 | 1.399 | 0.01148 | -0.101 | 121.847
8 | 1.449 | 0.01231 | -0.102 | 117.698
8.5 | 1.497 | 0.01324 | -0.103 | 113.013
9 | 1.544 | 0.01421 | -0.103 | 108.652
9.5 | 1.589 | 0.01503 | -0.104 | 105.74
10 | 1.632 | 0.0157 | -0.105 | 103.957
10.5 | 1.673 | 0.01639 | -0.105 | 102.043
11 | 1.711 | 0.01743 | -0.106 | 98.152
11.5 | 1.745 | 0.01843 | -0.107 | 94.707
12 | 1.776 | 0.01935 | -0.107 | 91.787
12.5 | 1.803 | 0.02043 | -0.108 | 88.238
13 | 1.826 | 0.02161 | -0.109 | 84.518
13.5 | 1.846 | 0.02265 | -0.109 | 81.498
14 | 1.862 | 0.02401 | -0.11 | 77.551
14.5 | 1.873 | 0.0254 | -0.111 | 73.762
15 | 1.873 | 0.02676 | -0.111 | 69.989
15.5 | 1.866 | 0.02821 | -0.112 | 66.136
16 | 1.853 | 0.0301 | -0.112 | 61.57
16.5 | 1.835 | 0.0319 | -0.113 | 57.541
17 | 1.813 | 0.03383 | -0.113 | 53.581
17.5 | 1.785 | 0.03586 | -0.114 | 49.785
18 | 1.754 | 0.03816 | -0.114 | 45.957
18.5 | 1.718 | 0.04081 | -0.115 | 42.1
19 | 1.678 | 0.04383 | -0.115 | 38.28
19.5 | 1.635 | 0.04711 | -0.116 | 34.704

## 124. Re 14M Mach 0.10 (2)
BIGFOIL.COM POLAR EXPORT
GA 37-617
GA 37-617 |  |  |  | Cl Max: | 1.8071 | at alpha= | 19.5 | deg
XFOIL ncrit=9 |  |  |  | L/D Max: | 211.7 | at alpha= | 4 | deg
Re: | 14000000 |  |  | Cd Min: | 0.06969 | at alpha= | 20 | deg
Mach: | 0.1 |  |  | Cl=0 at alpha= | -4.0559 | deg
|  |  |  | @ Cl=0.1, Cd= | 0.0055385
|  |  |  | @ Cl=0.4, Cd= | 0.0049123
|  |  |  | @ Cl=0.6, Cd= | 0.0041373
alpha (deg) | Cl | Cd | Cm | Cl/Cd
-20 | -1.4687 | 0.02869 | -0.111 | -51.1921
-19.5 | -1.4664 | 0.02503 | -0.1102 | -58.5857
-19 | -1.4555 | 0.0224 | -0.1086 | -64.9777
-18.5 | -1.442 | 0.02026 | -0.1061 | -71.1747
-18 | -1.4256 | 0.01858 | -0.1029 | -76.7277
-17.5 | -1.4075 | 0.01727 | -0.099 | -81.4997
-17 | -1.3948 | 0.01621 | -0.0931 | -86.0457
-16.5 | -1.3622 | 0.01547 | -0.0897 | -88.0543
-16 | -1.3225 | 0.01465 | -0.0875 | -90.273
-15.5 | -1.2787 | 0.01394 | -0.0858 | -91.7288
-15 | -1.2312 | 0.01333 | -0.0846 | -92.3631
-14.5 | -1.1824 | 0.01275 | -0.0835 | -92.7373
-14 | -1.1323 | 0.01216 | -0.0826 | -93.1168
-12.5 | -0.975 | 0.01063 | -0.0809 | -91.7215
-12 | -0.9214 | 0.01009 | -0.0805 | -91.3181
-11.5 | -0.8667 | 0.00963 | -0.0803 | -90
-11 | -0.8114 | 0.00919 | -0.0802 | -88.2916
-10.5 | -0.7554 | 0.00877 | -0.0802 | -86.1345
-10 | -0.6987 | 0.00841 | -0.0803 | -83.0797
-9.5 | -0.6415 | 0.0081 | -0.0805 | -79.1975
-9 | -0.5837 | 0.00781 | -0.0807 | -74.7375
-8 | -0.4672 | 0.00728 | -0.0815 | -64.1758
-7.5 | -0.4089 | 0.00702 | -0.0819 | -58.2479
-7 | -0.3502 | 0.00677 | -0.0824 | -51.7282
-6.5 | -0.291 | 0.00656 | -0.083 | -44.3598
-6 | -0.2318 | 0.00636 | -0.0836 | -36.4465
-5.5 | -0.1726 | 0.00618 | -0.0843 | -27.9288
-5 | -0.113 | 0.00602 | -0.085 | -18.7708
-4.5 | -0.0532 | 0.00585 | -0.0857 | -9.094
-4 | 0.0067 | 0.0057 | -0.0865 | 1.1754
-3.5 | 0.0665 | 0.0056 | -0.0873 | 11.875
-3 | 0.1264 | 0.00549 | -0.0882 | 23.0237
-2.5 | 0.1865 | 0.00539 | -0.0891 | 34.6011
-2 | 0.2467 | 0.00528 | -0.09 | 46.7235
-1.5 | 0.3065 | 0.00517 | -0.0909 | 59.2843
-1 | 0.3661 | 0.00502 | -0.0917 | 72.9283
-0.5 | 0.4259 | 0.00483 | -0.0927 | 88.1781
0 | 0.4853 | 0.00464 | -0.0937 | 104.5905
0.5 | 0.5443 | 0.00442 | -0.0946 | 123.1448
1 | 0.6034 | 0.00412 | -0.0956 | 146.4563
1.5 | 0.6629 | 0.00413 | -0.0966 | 160.5085
2 | 0.7228 | 0.00416 | -0.0976 | 173.75
2.5 | 0.7821 | 0.00423 | -0.0985 | 184.8936
3 | 0.842 | 0.00426 | -0.0996 | 197.6526
3.5 | 0.9007 | 0.00439 | -0.1005 | 205.1708
4 | 0.959 | 0.00453 | -0.1013 | 211.6998
4.5 | 1.0133 | 0.00495 | -0.1015 | 204.7071
5 | 1.0614 | 0.00576 | -0.1008 | 184.2708
5.5 | 1.107 | 0.00661 | -0.0996 | 167.4735
6 | 1.1574 | 0.00707 | -0.0992 | 163.7058
6.5 | 1.2032 | 0.00769 | -0.098 | 156.4629
7 | 1.2452 | 0.00838 | -0.0962 | 148.5919
7.5 | 1.2862 | 0.00898 | -0.0941 | 143.2294
8 | 1.3247 | 0.00955 | -0.0916 | 138.712
8.5 | 1.3366 | 0.0103 | -0.084 | 129.767
9 | 1.3558 | 0.0112 | -0.0786 | 121.0536
9.5 | 1.3767 | 0.01229 | -0.074 | 112.0179
10 | 1.4161 | 0.01354 | -0.0737 | 104.5864
11 | 1.4905 | 0.01667 | -0.0728 | 89.4121
11.5 | 1.5276 | 0.01843 | -0.0728 | 82.8866
12 | 1.557 | 0.02047 | -0.0717 | 76.0625
12.5 | 1.5858 | 0.02245 | -0.0704 | 70.637
13 | 1.6085 | 0.02483 | -0.0687 | 64.7805
13.5 | 1.6323 | 0.02719 | -0.0672 | 60.0331
14 | 1.6523 | 0.02992 | -0.0655 | 55.2239
14.5 | 1.6736 | 0.03257 | -0.0641 | 51.3847
15 | 1.6919 | 0.03554 | -0.0625 | 47.6055
15.5 | 1.7084 | 0.03865 | -0.061 | 44.2018
16 | 1.7281 | 0.04153 | -0.0597 | 41.6109
16.5 | 1.7457 | 0.04462 | -0.0583 | 39.1237
17 | 1.7582 | 0.04815 | -0.0568 | 36.5151
17.5 | 1.7703 | 0.05181 | -0.0555 | 34.1691
18 | 1.7817 | 0.05546 | -0.0542 | 32.1259
18.5 | 1.7961 | 0.05877 | -0.0529 | 30.5615
19 | 1.8041 | 0.06273 | -0.0516 | 28.7598
19.5 | 1.8071 | 0.06678 | -0.0496 | 27.0605
20 | 1.7922 | 0.06969 | -0.0431 | 25.7167

## 125. Re 14M Mach 0.25 (1)
BIGFOIL.COM POLAR EXPORT
GA 37-617
GA 37-617 |  |  |  | Cl Max: | 1.824 | at alpha= | 14 | deg
JavaFoil+Calcfoil stall+Eppler ext transition |  |  |  | L/D Max: | 154.327 | at alpha= | 1.5 | deg
Re: | 14000000 |  |  | Cd Min: | 0.00458 | at alpha= | 1 | deg
Mach: | 0.25 |  |  | Cl=0 at alpha= | -4.1032 | deg
|  |  |  | @ Cl=0.1, Cd= | 0.006115
|  |  |  | @ Cl=0.4, Cd= | 0.0054442
|  |  |  | @ Cl=0.6, Cd= | 0.0046978
alpha (deg) | Cl | Cd | Cm | Cl/Cd
-16 | -0.384 | 0.11336 | -0.034 | -3.387
-15.5 | -0.42 | 0.10604 | -0.035 | -3.959
-15 | -0.451 | 0.10229 | -0.035 | -4.407
-14.5 | -0.479 | 0.09427 | -0.037 | -5.082
-14 | -0.503 | 0.08719 | -0.039 | -5.769
-13.5 | -0.524 | 0.0789 | -0.041 | -6.636
-13 | -0.542 | 0.06867 | -0.045 | -7.892
-12.5 | -0.569 | 0.04898 | -0.053 | -11.607
-12 | -0.61 | 0.02343 | -0.062 | -26.031
-11.5 | -0.626 | 0.01538 | -0.066 | -40.677
-11 | -0.627 | 0.01169 | -0.068 | -53.684
-10.5 | -0.618 | 0.00978 | -0.07 | -63.169
-10 | -0.597 | 0.00898 | -0.072 | -66.486
-9.5 | -0.569 | 0.00837 | -0.073 | -67.968
-9 | -0.533 | 0.00804 | -0.074 | -66.311
-8.5 | -0.493 | 0.00735 | -0.075 | -67.009
-8 | -0.447 | 0.00767 | -0.076 | -58.324
-7.5 | -0.398 | 0.00692 | -0.077 | -57.526
-7 | -0.345 | 0.00672 | -0.078 | -51.362
-6.5 | -0.289 | 0.00646 | -0.079 | -44.804
-6 | -0.232 | 0.00651 | -0.08 | -35.629
-5.5 | -0.173 | 0.00598 | -0.081 | -28.862
-5 | -0.112 | 0.00656 | -0.081 | -17.069
-4.5 | -0.05 | 0.00629 | -0.082 | -7.977
-4 | 0.013 | 0.00616 | -0.083 | 2.036
-3.5 | 0.076 | 0.00622 | -0.084 | 12.198
-3 | 0.14 | 0.00594 | -0.085 | 23.513
-2.5 | 0.204 | 0.00608 | -0.086 | 33.524
-2 | 0.269 | 0.0059 | -0.087 | 45.612
-1.5 | 0.333 | 0.0057 | -0.088 | 58.459
-1 | 0.397 | 0.00547 | -0.089 | 72.602
-0.5 | 0.461 | 0.00492 | -0.09 | 93.798
0 | 0.529 | 0.00478 | -0.091 | 110.668
0.5 | 0.594 | 0.00471 | -0.092 | 126.122
1 | 0.658 | 0.00458 | -0.093 | 143.747
1.5 | 0.723 | 0.00468 | -0.094 | 154.327
2 | 0.787 | 0.00512 | -0.095 | 153.66
2.5 | 0.852 | 0.00586 | -0.096 | 145.306
3 | 0.916 | 0.00614 | -0.097 | 149.241
3.5 | 0.98 | 0.00639 | -0.098 | 153.37
4 | 1.045 | 0.00703 | -0.099 | 148.646
4.5 | 1.109 | 0.00761 | -0.1 | 145.719
5 | 1.173 | 0.00816 | -0.101 | 143.763
5.5 | 1.237 | 0.00847 | -0.102 | 145.974
6 | 1.289 | 0.00906 | -0.103 | 142.263
6.5 | 1.322 | 0.01066 | -0.102 | 124.012
7 | 1.377 | 0.01141 | -0.103 | 120.677
7.5 | 1.429 | 0.01242 | -0.104 | 115.008
8 | 1.479 | 0.01322 | -0.104 | 111.924
8.5 | 1.527 | 0.0145 | -0.105 | 105.294
9 | 1.573 | 0.01535 | -0.106 | 102.461
9.5 | 1.617 | 0.01623 | -0.106 | 99.615
10 | 1.658 | 0.01687 | -0.107 | 98.262
10.5 | 1.695 | 0.01787 | -0.108 | 94.841
11 | 1.729 | 0.01894 | -0.108 | 91.331
11.5 | 1.759 | 0.02019 | -0.109 | 87.132
12 | 1.783 | 0.02126 | -0.11 | 83.88
12.5 | 1.802 | 0.02254 | -0.11 | 79.927
13 | 1.815 | 0.02398 | -0.111 | 75.663
13.5 | 1.822 | 0.0254 | -0.112 | 71.748
14 | 1.824 | 0.02681 | -0.112 | 68.016
14.5 | 1.818 | 0.02856 | -0.113 | 63.665
15 | 1.794 | 0.03025 | -0.114 | 59.31
15.5 | 1.76 | 0.03233 | -0.114 | 54.429
16 | 1.716 | 0.03474 | -0.115 | 49.389
16.5 | 1.663 | 0.0372 | -0.115 | 44.713
17 | 1.602 | 0.03988 | -0.115 | 40.173
17.5 | 1.532 | 0.04319 | -0.116 | 35.473
18 | 1.454 | 0.04734 | -0.116 | 30.708
18.5 | 1.368 | 0.05218 | -0.116 | 26.222
19 | 1.276 | 0.05796 | -0.116 | 22.017

## 126. Re 14M Mach 0.25 (2)
BIGFOIL.COM POLAR EXPORT
GA 37-617
GA 37-617 |  |  |  | Cl Max: | 1.7743 | at alpha= | 20 | deg
XFOIL ncrit=9 |  |  |  | L/D Max: | 219.792 | at alpha= | 4.5 | deg
Re: | 14000000 |  |  | Cd Min: | 0.17852 | at alpha= | -20 | deg
Mach: | 0.25 |  |  | Cl=0 at alpha= | -4.0554 | deg
|  |  |  | @ Cl=0.1, Cd= | 0.0056004
|  |  |  | @ Cl=0.4, Cd= | 0.0050161
|  |  |  | @ Cl=0.6, Cd= | 0.0042832
alpha (deg) | Cl | Cd | Cm | Cl/Cd
-20 | -0.566 | 0.17852 | -0.0218 | -3.1705
-19.5 | -0.6053 | 0.1596 | -0.0334 | -3.7926
-19 | -1.045 | 0.07735 | -0.0949 | -13.51
-18.5 | -1.1333 | 0.05776 | -0.1103 | -19.6208
-18 | -1.1677 | 0.04735 | -0.1172 | -24.661
-17.5 | -1.2041 | 0.03804 | -0.1224 | -31.6535
-17 | -1.2266 | 0.03103 | -0.1247 | -39.5295
-16.5 | -1.2356 | 0.02604 | -0.1244 | -47.4501
-16 | -1.2461 | 0.02195 | -0.1216 | -56.7699
-15.5 | -1.2443 | 0.01927 | -0.1169 | -64.5719
-15 | -1.2404 | 0.01747 | -0.1099 | -71.0017
-14.5 | -1.2174 | 0.01613 | -0.104 | -75.4743
-14 | -1.1777 | 0.01485 | -0.1003 | -79.3064
-13.5 | -1.1308 | 0.01375 | -0.0974 | -82.24
-13 | -1.0789 | 0.01288 | -0.0951 | -83.7655
-12.5 | -1.0236 | 0.01216 | -0.0933 | -84.1776
-12 | -0.9672 | 0.01145 | -0.0917 | -84.4716
-11.5 | -0.9093 | 0.01087 | -0.0904 | -83.6523
-11 | -0.8523 | 0.01014 | -0.0892 | -84.0533
-10.5 | -0.7936 | 0.00953 | -0.0882 | -83.2739
-10 | -0.7339 | 0.00903 | -0.0875 | -81.2735
-9.5 | -0.6735 | 0.00859 | -0.087 | -78.4051
-9 | -0.6125 | 0.00818 | -0.0867 | -74.8778
-8.5 | -0.5511 | 0.00784 | -0.0865 | -70.2934
-8 | -0.4895 | 0.00754 | -0.0864 | -64.9204
-7.5 | -0.4277 | 0.00728 | -0.0865 | -58.75
-7 | -0.3659 | 0.00697 | -0.0867 | -52.4964
-6.5 | -0.3041 | 0.0067 | -0.0869 | -45.3881
-6 | -0.242 | 0.0065 | -0.0873 | -37.2308
-5.5 | -0.18 | 0.0063 | -0.0878 | -28.5714
-5 | -0.1177 | 0.0061 | -0.0883 | -19.2951
-4.5 | -0.0554 | 0.00592 | -0.089 | -9.3581
-4 | 0.0069 | 0.00578 | -0.0897 | 1.1938
-3.5 | 0.069 | 0.00566 | -0.0904 | 12.1908
-3 | 0.1314 | 0.00554 | -0.0912 | 23.7184
-2.5 | 0.1939 | 0.00543 | -0.0921 | 35.709
-2 | 0.2562 | 0.00533 | -0.0929 | 48.0675
-1.5 | 0.3182 | 0.00525 | -0.0938 | 60.6095
-1 | 0.3802 | 0.00508 | -0.0948 | 74.8425
-0.5 | 0.4422 | 0.00488 | -0.0957 | 90.6148
0 | 0.5036 | 0.00469 | -0.0967 | 107.3774
0.5 | 0.5648 | 0.00445 | -0.0977 | 126.9213
1 | 0.626 | 0.00416 | -0.0988 | 150.4808
1.5 | 0.6878 | 0.00416 | -0.0997 | 165.3365
2 | 0.7501 | 0.00419 | -0.1008 | 179.0215
2.5 | 0.8115 | 0.00427 | -0.1018 | 190.0468
3 | 0.8739 | 0.00431 | -0.1028 | 202.761
3.5 | 0.935 | 0.00444 | -0.1037 | 210.5856
4 | 0.9955 | 0.00459 | -0.1045 | 216.8845
4.5 | 1.055 | 0.0048 | -0.1051 | 219.7917
5 | 1.1028 | 0.00573 | -0.1039 | 192.4607
6 | 1.1972 | 0.00725 | -0.1011 | 165.131
6.5 | 1.242 | 0.00792 | -0.0992 | 156.8182
7 | 1.2789 | 0.00873 | -0.0959 | 146.4948
7.5 | 1.308 | 0.00941 | -0.0911 | 139.0011
8 | 1.3163 | 0.01036 | -0.0827 | 127.056
8.5 | 1.3325 | 0.01162 | -0.0768 | 114.673
9 | 1.3511 | 0.01312 | -0.0719 | 102.9802
9.5 | 1.3704 | 0.01465 | -0.0672 | 93.5427
10 | 1.4593 | 0.01667 | -0.0774 | 87.5405
11.5 | 1.5338 | 0.02323 | -0.0698 | 66.0267
12 | 1.5589 | 0.02569 | -0.0678 | 60.6812
12.5 | 1.5822 | 0.02835 | -0.0659 | 55.8095
13 | 1.6047 | 0.03115 | -0.064 | 51.5152
13.5 | 1.6238 | 0.03423 | -0.062 | 47.4379
14 | 1.6448 | 0.03727 | -0.0602 | 44.132
14.5 | 1.663 | 0.04051 | -0.0583 | 41.0516
15 | 1.6796 | 0.04396 | -0.0565 | 38.2075
15.5 | 1.6991 | 0.04712 | -0.0548 | 36.059
16 | 1.7149 | 0.0507 | -0.0531 | 33.8245
16.5 | 1.7266 | 0.05467 | -0.0514 | 31.5822
17 | 1.7371 | 0.05865 | -0.0495 | 29.6181
17.5 | 1.7518 | 0.06223 | -0.0478 | 28.1504
18 | 1.7593 | 0.06628 | -0.0457 | 26.5435
18.5 | 1.7427 | 0.06945 | -0.0386 | 25.0929
19 | 1.7537 | 0.07409 | -0.0382 | 23.6699
19.5 | 1.7667 | 0.07871 | -0.0382 | 22.4457
20 | 1.7743 | 0.08417 | -0.0386 | 21.08

## 127. Re 14M Mach 0.50 (1)
BIGFOIL.COM POLAR EXPORT
GA 37-617
GA 37-617 |  |  |  | Cl Max: | 1.678 | at alpha= | 9.5 | deg
JavaFoil+Calcfoil stall+Eppler ext transition |  |  |  | L/D Max: | 160.872 | at alpha= | 2 | deg
Re: | 14000000 |  |  | Cd Min: | 0.00499 | at alpha= | 1 | deg
Mach: | 0.5 |  |  | Cl=0 at alpha= | -4.1014 | deg
|  |  |  | @ Cl=0.1, Cd= | 0.0064389
|  |  |  | @ Cl=0.4, Cd= | 0.0061128
|  |  |  | @ Cl=0.6, Cd= | 0.0051289
alpha (deg) | Cl | Cd | Cm | Cl/Cd
-20 | -0.903 | 0.17238 | -0.037 | -5.239
-19.5 | -0.876 | 0.16763 | -0.038 | -5.223
-19 | -0.848 | 0.16231 | -0.038 | -5.224
-18.5 | -0.82 | 0.15523 | -0.039 | -5.284
-18 | -0.796 | 0.13466 | -0.041 | -5.908
-17.5 | -0.769 | 0.12627 | -0.042 | -6.087
-17 | -0.74 | 0.12052 | -0.042 | -6.144
-16.5 | -0.711 | 0.11711 | -0.042 | -6.071
-16 | -0.682 | 0.11092 | -0.042 | -6.151
-15.5 | -0.653 | 0.10833 | -0.041 | -6.029
-15 | -0.624 | 0.10446 | -0.041 | -5.973
-14.5 | -0.594 | 0.10091 | -0.04 | -5.891
-14 | -0.566 | 0.09701 | -0.04 | -5.833
-13.5 | -0.538 | 0.09355 | -0.041 | -5.747
-13 | -0.51 | 0.09411 | -0.041 | -5.414
-12.5 | -0.481 | 0.08508 | -0.042 | -5.658
-12 | -0.453 | 0.07984 | -0.042 | -5.673
-11.5 | -0.426 | 0.07289 | -0.044 | -5.838
-11 | -0.399 | 0.06444 | -0.048 | -6.198
-10.5 | -0.402 | 0.03152 | -0.068 | -12.741
-10 | -0.396 | 0.01495 | -0.076 | -26.501
-9.5 | -0.371 | 0.01139 | -0.079 | -32.562
-9 | -0.281 | 0.05672 | -0.042 | -4.954
-8.5 | -0.26 | 0.04226 | -0.058 | -6.156
-8 | -0.227 | 0.04561 | -0.052 | -4.971
-7.5 | -0.227 | 0.01313 | -0.08 | -17.288
-7 | -0.312 | 0.0081 | -0.087 | -38.536
-6.5 | -0.289 | 0.00755 | -0.088 | -38.352
-6 | -0.242 | 0.00713 | -0.089 | -33.981
-5.5 | -0.185 | 0.00719 | -0.09 | -25.732
-5 | -0.122 | 0.00644 | -0.091 | -18.933
-4.5 | -0.055 | 0.00621 | -0.092 | -8.875
-4 | 0.014 | 0.00664 | -0.093 | 2.092
-3.5 | 0.084 | 0.00647 | -0.094 | 13.024
-3 | 0.156 | 0.00633 | -0.095 | 24.566
-2.5 | 0.227 | 0.00607 | -0.097 | 37.44
-2 | 0.301 | 0.00633 | -0.098 | 47.505
-1.5 | 0.372 | 0.00628 | -0.099 | 59.279
-1 | 0.444 | 0.00585 | -0.1 | 75.928
-0.5 | 0.516 | 0.00556 | -0.101 | 92.802
0 | 0.592 | 0.00513 | -0.102 | 115.384
0.5 | 0.664 | 0.00512 | -0.103 | 129.629
1 | 0.736 | 0.00499 | -0.104 | 147.563
1.5 | 0.808 | 0.00507 | -0.106 | 159.376
2 | 0.88 | 0.00547 | -0.107 | 160.872
2.5 | 0.952 | 0.00648 | -0.108 | 146.949
3 | 1.024 | 0.00693 | -0.109 | 147.835
3.5 | 1.096 | 0.00729 | -0.11 | 150.338
4 | 1.153 | 0.00822 | -0.11 | 140.228
4.5 | 1.214 | 0.00936 | -0.11 | 129.729
5 | 1.279 | 0.01027 | -0.11 | 124.578
5.5 | 1.345 | 0.01126 | -0.111 | 119.412
6 | 1.39 | 0.01254 | -0.112 | 110.839
6.5 | 1.446 | 0.01428 | -0.112 | 101.306
7 | 1.501 | 0.01562 | -0.113 | 96.089
7.5 | 1.552 | 0.01695 | -0.114 | 91.545
8 | 1.597 | 0.01872 | -0.114 | 85.28
8.5 | 1.635 | 0.02014 | -0.115 | 81.167
9 | 1.663 | 0.0218 | -0.116 | 76.301
9.5 | 1.678 | 0.02373 | -0.117 | 70.714
10 | 1.672 | 0.02535 | -0.117 | 65.972
10.5 | 1.631 | 0.02774 | -0.118 | 58.791
11 | 1.505 | 0.03017 | -0.119 | 49.901
11.5 | 1.041 | 0.03361 | -0.119 | 30.972
12 | 1.071 | 0.03665 | -0.12 | 29.211
12.5 | 1.1 | 0.03925 | -0.12 | 28.017
13 | 1.129 | 0.04255 | -0.121 | 26.532
13.5 | 1.157 | 0.04654 | -0.121 | 24.856
14 | 1.175 | 0.05549 | -0.12 | 21.175
14.5 | 1.213 | 0.05227 | -0.122 | 23.211

## 128. Re 14M Mach 0.50 (2)
BIGFOIL.COM POLAR EXPORT
GA 37-617
GA 37-617 |  |  |  | Cl Max: | 1.6657 | at alpha= | 17 | deg
XFOIL ncrit=9 |  |  |  | L/D Max: | 247.146 | at alpha= | 5 | deg
Re: | 14000000 |  |  | Cd Min: | 0.23374 | at alpha= | -20 | deg
Mach: | 0.5 |  |  | Cl=0 at alpha= | -4.0497 | deg
|  |  |  | @ Cl=0.1, Cd= | 0.0058864
|  |  |  | @ Cl=0.4, Cd= | 0.0054381
|  |  |  | @ Cl=0.6, Cd= | 0.0048952
alpha (deg) | Cl | Cd | Cm | Cl/Cd
-20 | -0.4682 | 0.23374 | -0.0066 | -2.0031
-19.5 | -0.4496 | 0.22441 | -0.0118 | -2.0035
-19 | -0.4272 | 0.21685 | -0.0167 | -1.97
-18.5 | -0.4047 | 0.2094 | -0.0217 | -1.9327
-18 | -0.3828 | 0.2019 | -0.0265 | -1.896
-17.5 | -0.3565 | 0.1958 | -0.031 | -1.8207
-17 | -0.3363 | 0.18757 | -0.0359 | -1.7929
-16.5 | -0.318 | 0.1789 | -0.0408 | -1.7775
-16 | -0.3029 | 0.1695 | -0.046 | -1.787
-15.5 | -0.2353 | 0.14463 | -0.0335 | -1.6269
-15 | -0.2187 | 0.13896 | -0.0389 | -1.5738
-14.5 | -0.2062 | 0.13367 | -0.0448 | -1.5426
-14 | -0.2023 | 0.12641 | -0.0515 | -1.6003
-12.5 | -0.2454 | 0.10311 | -0.0854 | -2.38
-12 | -0.2562 | 0.09223 | -0.0925 | -2.7778
-11.5 | -0.2577 | 0.08332 | -0.0983 | -3.0929
-11 | -0.2762 | 0.0726 | -0.1056 | -3.8044
-10.5 | -0.2838 | 0.06362 | -0.1115 | -4.4609
-10 | -0.2959 | 0.0524 | -0.1195 | -5.6469
-9.5 | -0.3144 | 0.04193 | -0.1276 | -7.4982
-9 | -0.3383 | 0.03391 | -0.1329 | -9.9764
-8.5 | -0.3774 | 0.02755 | -0.1324 | -13.6987
-8 | -0.4155 | 0.02288 | -0.1244 | -18.16
-7.5 | -0.4384 | 0.01587 | -0.1178 | -27.6244
-7 | -0.4278 | 0.00983 | -0.1116 | -43.5198
-6.5 | -0.3658 | 0.00799 | -0.1082 | -45.7822
-6 | -0.292 | 0.00727 | -0.1063 | -40.1651
-5.5 | -0.2166 | 0.00687 | -0.1052 | -31.5284
-5 | -0.1416 | 0.00658 | -0.1045 | -21.5198
-4.5 | -0.067 | 0.00634 | -0.1042 | -10.5678
-4 | 0.0074 | 0.00611 | -0.1043 | 1.2111
-3.5 | 0.0811 | 0.00592 | -0.1046 | 13.6993
-3 | 0.1542 | 0.00579 | -0.105 | 26.6321
-2.5 | 0.2273 | 0.00567 | -0.1057 | 40.0882
-2 | 0.3003 | 0.00556 | -0.1065 | 54.0108
-1.5 | 0.3727 | 0.00548 | -0.1074 | 68.0109
-1 | 0.4444 | 0.00537 | -0.1083 | 82.7561
-0.5 | 0.5164 | 0.00517 | -0.1094 | 99.8839
0 | 0.5878 | 0.00494 | -0.1105 | 118.9879
0.5 | 0.6586 | 0.00468 | -0.1116 | 140.7265
1 | 0.7295 | 0.0044 | -0.1128 | 165.7955
1.5 | 0.8023 | 0.00437 | -0.114 | 183.5927
2 | 0.8748 | 0.00443 | -0.1151 | 197.4718
2.5 | 0.9474 | 0.00452 | -0.1162 | 209.6018
3 | 1.0211 | 0.00458 | -0.1173 | 222.9476
3.5 | 1.0934 | 0.00471 | -0.1181 | 232.1444
4.5 | 1.238 | 0.00501 | -0.1193 | 247.1058
5 | 1.3074 | 0.00529 | -0.1192 | 247.1456
5.5 | 1.3382 | 0.00683 | -0.113 | 195.9297
6 | 1.3491 | 0.00812 | -0.1032 | 166.1453
6.5 | 1.3429 | 0.00974 | -0.0915 | 137.8747
7 | 1.3459 | 0.01207 | -0.083 | 111.5079
7.5 | 1.3282 | 0.01582 | -0.0736 | 83.957
8 | 1.3316 | 0.01902 | -0.0671 | 70.0105
8.5 | 1.3329 | 0.02256 | -0.061 | 59.0824
9.5 | 1.4024 | 0.0315 | -0.0641 | 44.5206
10 | 1.4059 | 0.03521 | -0.0584 | 39.929
10.5 | 1.4442 | 0.03943 | -0.0592 | 36.6269
11 | 1.4725 | 0.04339 | -0.0578 | 33.9364
11.5 | 1.4962 | 0.04699 | -0.055 | 31.8408
12 | 1.5152 | 0.05096 | -0.0519 | 29.7331
12.5 | 1.5342 | 0.05503 | -0.049 | 27.8793
13 | 1.554 | 0.05898 | -0.0459 | 26.3479
13.5 | 1.5733 | 0.06286 | -0.0426 | 25.0286
14 | 1.5824 | 0.06678 | -0.0379 | 23.6957
14.5 | 1.5855 | 0.07048 | -0.0321 | 22.4957
15 | 1.6073 | 0.07523 | -0.0305 | 21.3651
15.5 | 1.6301 | 0.08025 | -0.0293 | 20.3128
16 | 1.6467 | 0.08614 | -0.0286 | 19.1166
16.5 | 1.6602 | 0.09268 | -0.0284 | 17.9132
17 | 1.6657 | 0.10028 | -0.029 | 16.6105
17.5 | 1.6566 | 0.10979 | -0.0311 | 15.0888
18 | 1.6378 | 0.12066 | -0.0346 | 13.5737
18.5 | 1.6137 | 0.13255 | -0.0396 | 12.1743
19 | 1.5862 | 0.14511 | -0.0459 | 10.931
19.5 | 1.559 | 0.15802 | -0.0534 | 9.8658
20 | 1.5334 | 0.17103 | -0.0616 | 8.9657

## 129. Re 16M Mach 0.00 (1)
BIGFOIL.COM POLAR EXPORT
GA 37-617
GA 37-617 |  |  |  | Cl Max: | 1.883 | at alpha= | 15 | deg
JavaFoil+Calcfoil stall+Eppler ext transition |  |  |  | L/D Max: | 153.148 | at alpha= | 3 | deg
Re: | 16000000 |  |  | Cd Min: | 0.00463 | at alpha= | 0.5 | deg
Mach: | 0 |  |  | Cl=0 at alpha= | -4.0984 | deg
|  |  |  | @ Cl=0.1, Cd= | 0.0058315
|  |  |  | @ Cl=0.4, Cd= | 0.0050668
|  |  |  | @ Cl=0.6, Cd= | 0.0046744
alpha (deg) | Cl | Cd | Cm | Cl/Cd
-18.5 | -0.628 | 0.1284 | -0.034 | -4.891
-18 | -0.641 | 0.11896 | -0.035 | -5.384
-17.5 | -0.651 | 0.11031 | -0.037 | -5.904
-17 | -0.661 | 0.10258 | -0.038 | -6.445
-16.5 | -0.67 | 0.09463 | -0.04 | -7.079
-16 | -0.677 | 0.08779 | -0.041 | -7.708
-15.5 | -0.689 | 0.0739 | -0.045 | -9.32
-15 | -0.715 | 0.05008 | -0.051 | -14.27
-14.5 | -0.731 | 0.03595 | -0.054 | -20.333
-14 | -0.743 | 0.02569 | -0.057 | -28.932
-13.5 | -0.753 | 0.01792 | -0.06 | -42.017
-13 | -0.753 | 0.01392 | -0.062 | -54.112
-12.5 | -0.743 | 0.01224 | -0.064 | -60.682
-12 | -0.729 | 0.01067 | -0.065 | -68.361
-11.5 | -0.709 | 0.00977 | -0.067 | -72.555
-11 | -0.684 | 0.00904 | -0.068 | -75.644
-10.5 | -0.655 | 0.00815 | -0.069 | -80.39
-10 | -0.619 | 0.00786 | -0.07 | -78.813
-9.5 | -0.58 | 0.00774 | -0.071 | -74.965
-9 | -0.538 | 0.00797 | -0.072 | -67.462
-8.5 | -0.492 | 0.00712 | -0.072 | -69.147
-8 | -0.444 | 0.00662 | -0.073 | -67.048
-7.5 | -0.392 | 0.00661 | -0.074 | -59.382
-7 | -0.339 | 0.00643 | -0.075 | -52.718
-6.5 | -0.283 | 0.00624 | -0.076 | -45.409
-6 | -0.226 | 0.00625 | -0.077 | -36.244
-5.5 | -0.168 | 0.00629 | -0.078 | -26.745
-5 | -0.109 | 0.00633 | -0.079 | -17.208
-4.5 | -0.049 | 0.00614 | -0.08 | -7.928
-4 | 0.012 | 0.00607 | -0.081 | 2.006
-3.5 | 0.074 | 0.00584 | -0.082 | 12.607
-3 | 0.135 | 0.00582 | -0.083 | 23.243
-2.5 | 0.197 | 0.0056 | -0.084 | 35.274
-2 | 0.26 | 0.00556 | -0.085 | 46.878
-1.5 | 0.322 | 0.00557 | -0.086 | 57.874
-1 | 0.385 | 0.00512 | -0.087 | 75.055
-0.5 | 0.447 | 0.0049 | -0.088 | 91.087
0 | 0.512 | 0.00472 | -0.089 | 108.495
0.5 | 0.575 | 0.00463 | -0.089 | 124.193
1 | 0.637 | 0.00474 | -0.09 | 134.572
1.5 | 0.7 | 0.00495 | -0.091 | 141.385
2 | 0.762 | 0.00526 | -0.092 | 144.826
2.5 | 0.825 | 0.00577 | -0.093 | 143.015
3 | 0.887 | 0.00579 | -0.094 | 153.148
3.5 | 0.949 | 0.00657 | -0.095 | 144.472
4 | 1.011 | 0.00697 | -0.096 | 145.056
4.5 | 1.074 | 0.00741 | -0.097 | 144.903
5 | 1.136 | 0.00795 | -0.098 | 142.907
5.5 | 1.198 | 0.0081 | -0.099 | 147.876
6 | 1.249 | 0.00873 | -0.1 | 143.022
6.5 | 1.308 | 0.00932 | -0.101 | 140.339
7 | 1.352 | 0.01037 | -0.101 | 130.351
7.5 | 1.396 | 0.01128 | -0.101 | 123.759
8 | 1.445 | 0.01195 | -0.102 | 120.914
8.5 | 1.493 | 0.01277 | -0.102 | 116.897
9 | 1.54 | 0.01373 | -0.103 | 112.146
9.5 | 1.586 | 0.01449 | -0.104 | 109.443
10 | 1.629 | 0.01529 | -0.104 | 106.495
10.5 | 1.67 | 0.01575 | -0.105 | 106.031
11 | 1.709 | 0.0166 | -0.106 | 102.951
11.5 | 1.744 | 0.01752 | -0.106 | 99.575
12 | 1.776 | 0.01851 | -0.107 | 95.952
12.5 | 1.804 | 0.01958 | -0.108 | 92.143
13 | 1.828 | 0.0206 | -0.108 | 88.744
13.5 | 1.85 | 0.02179 | -0.109 | 84.905
14 | 1.868 | 0.02281 | -0.11 | 81.89
14.5 | 1.881 | 0.02422 | -0.11 | 77.687
15 | 1.883 | 0.02554 | -0.111 | 73.733
15.5 | 1.88 | 0.02706 | -0.111 | 69.478
16 | 1.871 | 0.02865 | -0.112 | 65.308
16.5 | 1.857 | 0.03044 | -0.113 | 61.016
17 | 1.839 | 0.03213 | -0.113 | 57.248
17.5 | 1.817 | 0.03403 | -0.114 | 53.388
18 | 1.79 | 0.03612 | -0.114 | 49.569
18.5 | 1.759 | 0.03884 | -0.115 | 45.284
19 | 1.725 | 0.04153 | -0.115 | 41.535
19.5 | 1.688 | 0.04451 | -0.115 | 37.915
20 | 1.648 | 0.04754 | -0.116 | 34.667

## 130. Re 16M Mach 0.00 (2)
BIGFOIL.COM POLAR EXPORT
GA 37-617
GA 37-617 |  |  |  | Cl Max: | 1.8368 | at alpha= | 20 | deg
XFOIL ncrit=9 |  |  |  | L/D Max: | 209.231 | at alpha= | 4 | deg
Re: | 16000000 |  |  | Cd Min: | 0.06745 | at alpha= | 20 | deg
Mach: | 0 |  |  | Cl=0 at alpha= | -4.0546 | deg
|  |  |  | @ Cl=0.1, Cd= | 0.0054171
|  |  |  | @ Cl=0.4, Cd= | 0.0048267
|  |  |  | @ Cl=0.6, Cd= | 0.0041698
alpha (deg) | Cl | Cd | Cm | Cl/Cd
-20 | -1.514 | 0.02347 | -0.1061 | -64.5079
-19.5 | -1.5049 | 0.02101 | -0.104 | -71.6278
-19 | -1.489 | 0.01921 | -0.1015 | -77.5117
-18.5 | -1.4712 | 0.01777 | -0.0983 | -82.7912
-18 | -1.454 | 0.0166 | -0.0942 | -87.5904
-17.5 | -1.4393 | 0.01576 | -0.0885 | -91.3261
-17 | -1.4046 | 0.015 | -0.0859 | -93.64
-16.5 | -1.3633 | 0.01434 | -0.0842 | -95.0697
-16 | -1.3202 | 0.01367 | -0.0827 | -96.5764
-15.5 | -1.2742 | 0.01305 | -0.0816 | -97.6398
-15 | -1.226 | 0.01253 | -0.0807 | -97.8452
-14.5 | -1.1765 | 0.012 | -0.0801 | -98.0417
-14 | -1.1261 | 0.0115 | -0.0795 | -97.9217
-13.5 | -1.0744 | 0.01101 | -0.0791 | -97.584
-13 | -1.0219 | 0.01058 | -0.0788 | -96.5879
-12.5 | -0.9683 | 0.01017 | -0.0787 | -95.2114
-12 | -0.9148 | 0.00969 | -0.0786 | -94.4066
-11.5 | -0.8605 | 0.00928 | -0.0785 | -92.7263
-11 | -0.8055 | 0.00886 | -0.0786 | -90.9142
-10.5 | -0.75 | 0.00847 | -0.0787 | -88.5478
-10 | -0.6939 | 0.00813 | -0.0789 | -85.3506
-9.5 | -0.637 | 0.00784 | -0.0792 | -81.25
-9 | -0.5797 | 0.00756 | -0.0796 | -76.6799
-8.5 | -0.522 | 0.00732 | -0.0801 | -71.3115
-8 | -0.4641 | 0.00709 | -0.0806 | -65.4584
-7.5 | -0.4062 | 0.00684 | -0.0811 | -59.386
-7 | -0.3479 | 0.00659 | -0.0817 | -52.7921
-6.5 | -0.2892 | 0.00639 | -0.0823 | -45.2582
-6 | -0.2305 | 0.00622 | -0.0829 | -37.0579
-5.5 | -0.1716 | 0.00604 | -0.0836 | -28.4106
-5 | -0.1123 | 0.00587 | -0.0844 | -19.1312
-4.5 | -0.053 | 0.00571 | -0.0852 | -9.282
-4 | 0.0065 | 0.00558 | -0.086 | 1.1649
-3.5 | 0.0659 | 0.00548 | -0.0868 | 12.0255
-3 | 0.1255 | 0.00537 | -0.0877 | 23.3706
-2.5 | 0.1853 | 0.00526 | -0.0886 | 35.2281
-2 | 0.245 | 0.00517 | -0.0895 | 47.3888
-1 | 0.3639 | 0.00493 | -0.0913 | 73.8134
-0.5 | 0.4233 | 0.00476 | -0.0922 | 88.9286
0 | 0.4822 | 0.00462 | -0.0931 | 104.3723
0.5 | 0.5414 | 0.0044 | -0.0941 | 123.0455
1 | 0.5999 | 0.00417 | -0.0951 | 143.8609
1.5 | 0.6589 | 0.00406 | -0.0961 | 162.2906
2 | 0.718 | 0.00414 | -0.097 | 173.43
2.5 | 0.7775 | 0.00416 | -0.0981 | 186.899
3 | 0.8362 | 0.00425 | -0.099 | 196.7529
3.5 | 0.8942 | 0.00439 | -0.0998 | 203.6902
4 | 0.952 | 0.00455 | -0.1006 | 209.2308
4.5 | 1.002 | 0.00528 | -0.1003 | 189.7727
5 | 1.0507 | 0.00602 | -0.0997 | 174.5349
5.5 | 1.099 | 0.00667 | -0.099 | 164.7676
6 | 1.1493 | 0.00711 | -0.0987 | 161.6456
6.5 | 1.1954 | 0.00771 | -0.0977 | 155.0454
7 | 1.2388 | 0.00834 | -0.0962 | 148.5372
7.5 | 1.2829 | 0.00883 | -0.0947 | 145.2888
8 | 1.323 | 0.00937 | -0.0926 | 141.1953
8.5 | 1.3464 | 0.01 | -0.0872 | 134.64
9 | 1.3625 | 0.01078 | -0.081 | 126.3915
9.5 | 1.3845 | 0.01174 | -0.0764 | 117.9302
10 | 1.4055 | 0.01286 | -0.072 | 109.2924
10.5 | 1.4372 | 0.01404 | -0.0702 | 102.3647
11 | 1.4706 | 0.01552 | -0.069 | 94.7552
11.5 | 1.5352 | 0.01706 | -0.0743 | 89.9883
12 | 1.5689 | 0.01885 | -0.0738 | 83.2308
12.5 | 1.5979 | 0.02079 | -0.0727 | 76.8591
13 | 1.6233 | 0.02289 | -0.0712 | 70.9174
13.5 | 1.646 | 0.02522 | -0.0695 | 65.2657
14 | 1.6683 | 0.02763 | -0.0679 | 60.38
14.5 | 1.6892 | 0.03025 | -0.0664 | 55.8413
15 | 1.7077 | 0.03305 | -0.0649 | 51.6702
15.5 | 1.7273 | 0.03587 | -0.0635 | 48.1544
16 | 1.746 | 0.03873 | -0.0622 | 45.0813
16.5 | 1.7631 | 0.04175 | -0.0608 | 42.2299
17 | 1.7776 | 0.04505 | -0.0595 | 39.4584
17.5 | 1.7907 | 0.04852 | -0.0582 | 36.9064
18 | 1.8037 | 0.05204 | -0.057 | 34.6599
18.5 | 1.8192 | 0.0552 | -0.0559 | 32.9565
19 | 1.8287 | 0.05903 | -0.0547 | 30.9792
19.5 | 1.8337 | 0.06328 | -0.0534 | 28.9776
20 | 1.8368 | 0.06745 | -0.0519 | 27.232

## 131. Re 16M Mach 0.10 (1)
BIGFOIL.COM POLAR EXPORT
GA 37-617
GA 37-617 |  |  |  | Cl Max: | 1.876 | at alpha= | 14.5 | deg
JavaFoil+Calcfoil stall+Eppler ext transition |  |  |  | L/D Max: | 153.348 | at alpha= | 3 | deg
Re: | 16000000 |  |  | Cd Min: | 0.00463 | at alpha= | 0.5 | deg
Mach: | 0.1 |  |  | Cl=0 at alpha= | -4.0984 | deg
|  |  |  | @ Cl=0.1, Cd= | 0.0058558
|  |  |  | @ Cl=0.4, Cd= | 0.0050811
|  |  |  | @ Cl=0.6, Cd= | 0.0046684
alpha (deg) | Cl | Cd | Cm | Cl/Cd
-18 | -0.598 | 0.1248 | -0.034 | -4.79
-17.5 | -0.613 | 0.11418 | -0.036 | -5.365
-17 | -0.624 | 0.10752 | -0.037 | -5.805
-16.5 | -0.635 | 0.10052 | -0.038 | -6.314
-16 | -0.647 | 0.09079 | -0.041 | -7.122
-15.5 | -0.653 | 0.08473 | -0.042 | -7.709
-15 | -0.665 | 0.07202 | -0.045 | -9.236
-14.5 | -0.699 | 0.04317 | -0.053 | -16.203
-14 | -0.711 | 0.03287 | -0.056 | -21.628
-13.5 | -0.725 | 0.02233 | -0.059 | -32.482
-13 | -0.736 | 0.01514 | -0.062 | -48.618
-12.5 | -0.73 | 0.0127 | -0.064 | -57.528
-12 | -0.718 | 0.01118 | -0.065 | -64.274
-11.5 | -0.701 | 0.01009 | -0.067 | -69.464
-11 | -0.679 | 0.00919 | -0.068 | -73.864
-10.5 | -0.651 | 0.00857 | -0.069 | -76.011
-10 | -0.618 | 0.0079 | -0.07 | -78.184
-9.5 | -0.579 | 0.00782 | -0.071 | -74.069
-9 | -0.538 | 0.00748 | -0.072 | -71.862
-8.5 | -0.493 | 0.00716 | -0.073 | -68.778
-8 | -0.445 | 0.00665 | -0.074 | -66.83
-7.5 | -0.393 | 0.00669 | -0.075 | -58.835
-7 | -0.34 | 0.00646 | -0.076 | -52.616
-6.5 | -0.284 | 0.00627 | -0.077 | -45.347
-6 | -0.227 | 0.00621 | -0.077 | -36.594
-5.5 | -0.169 | 0.00636 | -0.078 | -26.563
-5 | -0.109 | 0.00614 | -0.079 | -17.822
-4.5 | -0.049 | 0.00617 | -0.08 | -7.927
-4 | 0.012 | 0.0061 | -0.081 | 2.006
-3.5 | 0.074 | 0.00586 | -0.082 | 12.62
-3 | 0.136 | 0.00585 | -0.083 | 23.254
-2.5 | 0.198 | 0.00566 | -0.084 | 35.04
-2 | 0.262 | 0.00557 | -0.085 | 46.956
-1.5 | 0.324 | 0.00551 | -0.086 | 58.81
-1 | 0.386 | 0.00513 | -0.087 | 75.303
-0.5 | 0.449 | 0.00491 | -0.088 | 91.354
0 | 0.515 | 0.00471 | -0.089 | 109.424
0.5 | 0.578 | 0.00463 | -0.09 | 124.68
1 | 0.641 | 0.00474 | -0.091 | 135.147
1.5 | 0.703 | 0.00496 | -0.092 | 141.905
2 | 0.766 | 0.00524 | -0.093 | 146.088
2.5 | 0.829 | 0.00579 | -0.094 | 143.124
3 | 0.891 | 0.00581 | -0.095 | 153.348
3.5 | 0.954 | 0.0066 | -0.096 | 144.435
4 | 1.016 | 0.00701 | -0.097 | 144.963
4.5 | 1.079 | 0.0075 | -0.098 | 143.908
5 | 1.141 | 0.00797 | -0.099 | 143.232
5.5 | 1.204 | 0.00815 | -0.1 | 147.607
6 | 1.255 | 0.00887 | -0.101 | 141.566
6.5 | 1.314 | 0.00939 | -0.102 | 139.887
7 | 1.355 | 0.01049 | -0.101 | 129.212
7.5 | 1.4 | 0.01142 | -0.101 | 122.532
8 | 1.45 | 0.0121 | -0.102 | 119.858
8.5 | 1.499 | 0.01295 | -0.103 | 115.721
9 | 1.546 | 0.01391 | -0.103 | 111.118
9.5 | 1.591 | 0.01471 | -0.104 | 108.179
10 | 1.634 | 0.01551 | -0.105 | 105.339
10.5 | 1.675 | 0.01602 | -0.106 | 104.558
11 | 1.713 | 0.01686 | -0.106 | 101.596
11.5 | 1.748 | 0.01781 | -0.107 | 98.104
12 | 1.778 | 0.01884 | -0.108 | 94.387
12.5 | 1.805 | 0.02 | -0.108 | 90.262
13 | 1.828 | 0.02098 | -0.109 | 87.151
13.5 | 1.848 | 0.02218 | -0.109 | 83.334
14 | 1.864 | 0.02326 | -0.11 | 80.133
14.5 | 1.876 | 0.02472 | -0.111 | 75.882
15 | 1.875 | 0.02601 | -0.111 | 72.083
15.5 | 1.868 | 0.02758 | -0.112 | 67.722
16 | 1.855 | 0.02931 | -0.113 | 63.282
16.5 | 1.837 | 0.03117 | -0.113 | 58.951
17 | 1.815 | 0.0331 | -0.113 | 54.817
17.5 | 1.787 | 0.03508 | -0.114 | 50.949
18 | 1.755 | 0.03734 | -0.115 | 47.013
18.5 | 1.719 | 0.04025 | -0.115 | 42.701
19 | 1.679 | 0.04316 | -0.115 | 38.899
19.5 | 1.637 | 0.04613 | -0.116 | 35.479

## 132. Re 16M Mach 0.10 (2)
BIGFOIL.COM POLAR EXPORT
GA 37-617
GA 37-617 |  |  |  | Cl Max: | 1.8314 | at alpha= | 20 | deg
XFOIL ncrit=9 |  |  |  | L/D Max: | 210.219 | at alpha= | 4 | deg
Re: | 16000000 |  |  | Cd Min: | 0.06963 | at alpha= | 20 | deg
Mach: | 0.1 |  |  | Cl=0 at alpha= | -4.0543 | deg
|  |  |  | @ Cl=0.1, Cd= | 0.0054283
|  |  |  | @ Cl=0.4, Cd= | 0.0048446
|  |  |  | @ Cl=0.6, Cd= | 0.0041859
alpha (deg) | Cl | Cd | Cm | Cl/Cd
-20 | -1.4859 | 0.02732 | -0.1111 | -54.3887
-19.5 | -1.4877 | 0.0236 | -0.1098 | -63.0381
-19 | -1.475 | 0.02124 | -0.1078 | -69.4444
-18.5 | -1.462 | 0.01923 | -0.1049 | -76.027
-18 | -1.4439 | 0.01777 | -0.1014 | -81.2549
-17.5 | -1.4283 | 0.01653 | -0.0967 | -86.4065
-17 | -1.4114 | 0.01568 | -0.0909 | -90.0128
-16.5 | -1.3729 | 0.0149 | -0.0885 | -92.1409
-16 | -1.3312 | 0.01415 | -0.0865 | -94.0777
-15.5 | -1.2858 | 0.01346 | -0.085 | -95.5275
-15 | -1.2377 | 0.01289 | -0.0838 | -96.0202
-14.5 | -1.188 | 0.01231 | -0.0829 | -96.5069
-14 | -1.1372 | 0.01177 | -0.0821 | -96.6185
-13.5 | -1.0851 | 0.01125 | -0.0814 | -96.4533
-13 | -1.032 | 0.01078 | -0.0809 | -95.7328
-12.5 | -0.9778 | 0.01035 | -0.0806 | -94.4734
-12 | -0.9233 | 0.00989 | -0.0803 | -93.3569
-11.5 | -0.8685 | 0.00944 | -0.0801 | -92.0021
-11 | -0.8129 | 0.009 | -0.08 | -90.3222
-10.5 | -0.7568 | 0.00859 | -0.08 | -88.1024
-10 | -0.7001 | 0.00823 | -0.0801 | -85.0668
-9.5 | -0.6428 | 0.00791 | -0.0803 | -81.2642
-9 | -0.5848 | 0.00761 | -0.0806 | -76.8463
-8.5 | -0.5265 | 0.00736 | -0.081 | -71.5353
-8 | -0.4681 | 0.00714 | -0.0814 | -65.5602
-7.5 | -0.4095 | 0.00688 | -0.0819 | -59.5203
-7 | -0.3507 | 0.00662 | -0.0824 | -52.9758
-6.5 | -0.2916 | 0.00641 | -0.083 | -45.4914
-6 | -0.2323 | 0.00624 | -0.0836 | -37.2276
-5.5 | -0.1729 | 0.00605 | -0.0842 | -28.5785
-5 | -0.1131 | 0.00588 | -0.085 | -19.2347
-4.5 | -0.0534 | 0.00572 | -0.0857 | -9.3357
-4 | 0.0065 | 0.0056 | -0.0865 | 1.1607
-3.5 | 0.0663 | 0.00549 | -0.0873 | 12.0765
-3 | 0.1264 | 0.00538 | -0.0882 | 23.4944
-2.5 | 0.1867 | 0.00527 | -0.0891 | 35.4269
-2 | 0.2467 | 0.00518 | -0.09 | 47.6255
-1.5 | 0.3066 | 0.0051 | -0.0909 | 60.1176
-1 | 0.3665 | 0.00494 | -0.0918 | 74.1903
-0.5 | 0.4262 | 0.00477 | -0.0928 | 89.3501
0 | 0.4855 | 0.00463 | -0.0937 | 104.8596
0.5 | 0.5451 | 0.00441 | -0.0947 | 123.6054
1 | 0.6039 | 0.00417 | -0.0957 | 144.8201
1.5 | 0.6634 | 0.00407 | -0.0967 | 162.9975
2 | 0.7229 | 0.00414 | -0.0976 | 174.6135
2.5 | 0.7828 | 0.00416 | -0.0987 | 188.1731
3 | 0.8419 | 0.00426 | -0.0996 | 197.6291
3.5 | 0.9004 | 0.0044 | -0.1004 | 204.6364
4 | 0.9586 | 0.00456 | -0.1012 | 210.2193
4.5 | 1.0092 | 0.00527 | -0.1009 | 191.4991
5 | 1.0581 | 0.006 | -0.1003 | 176.35
5.5 | 1.106 | 0.0067 | -0.0995 | 165.0746
6 | 1.1565 | 0.00714 | -0.0991 | 161.9748
6.5 | 1.2024 | 0.00776 | -0.0979 | 154.9485
7 | 1.2453 | 0.0084 | -0.0962 | 148.25
7.5 | 1.2887 | 0.00891 | -0.0945 | 144.6352
8 | 1.3274 | 0.00947 | -0.0921 | 140.169
8.5 | 1.3429 | 0.01016 | -0.0851 | 132.1752
9 | 1.3611 | 0.01104 | -0.0794 | 123.288
9.5 | 1.3836 | 0.01207 | -0.075 | 114.6313
10 | 1.4045 | 0.01328 | -0.0707 | 105.7605
10.5 | 1.4755 | 0.01454 | -0.0768 | 101.4787
12 | 1.572 | 0.01962 | -0.0733 | 80.1223
12.5 | 1.5991 | 0.02171 | -0.0719 | 73.6573
13 | 1.6234 | 0.02395 | -0.0702 | 67.7829
13.5 | 1.6447 | 0.02646 | -0.0684 | 62.158
14 | 1.6672 | 0.02896 | -0.0669 | 57.5691
14.5 | 1.6873 | 0.03169 | -0.0653 | 53.2439
15 | 1.7065 | 0.03452 | -0.0637 | 49.4351
15.5 | 1.7278 | 0.03721 | -0.0624 | 46.4338
16 | 1.7453 | 0.04027 | -0.061 | 43.34
16.5 | 1.7593 | 0.04371 | -0.0595 | 40.2494
17 | 1.7725 | 0.04717 | -0.058 | 37.5768
17.5 | 1.7875 | 0.05053 | -0.0568 | 35.375
18 | 1.8031 | 0.05382 | -0.0556 | 33.5024
18.5 | 1.8131 | 0.05764 | -0.0543 | 31.4556
19 | 1.8215 | 0.06164 | -0.053 | 29.5506
19.5 | 1.83 | 0.06542 | -0.0517 | 27.9731
20 | 1.8314 | 0.06963 | -0.0497 | 26.3019

## 133. Re 16M Mach 0.25 (1)
BIGFOIL.COM POLAR EXPORT
GA 37-617
GA 37-617 |  |  |  | Cl Max: | 1.825 | at alpha= | 14 | deg
JavaFoil+Calcfoil stall+Eppler ext transition |  |  |  | L/D Max: | 154.915 | at alpha= | 3 | deg
Re: | 16000000 |  |  | Cd Min: | 0.00465 | at alpha= | 0.5 | deg
Mach: | 0.25 |  |  | Cl=0 at alpha= | -4.1032 | deg
|  |  |  | @ Cl=0.1, Cd= | 0.0057862
|  |  |  | @ Cl=0.4, Cd= | 0.0053898
|  |  |  | @ Cl=0.6, Cd= | 0.0046612
alpha (deg) | Cl | Cd | Cm | Cl/Cd
-16.5 | -0.345 | 0.11885 | -0.033 | -2.899
-16 | -0.384 | 0.11112 | -0.034 | -3.459
-15.5 | -0.42 | 0.10532 | -0.035 | -3.989
-15 | -0.451 | 0.1014 | -0.035 | -4.448
-14.5 | -0.48 | 0.09285 | -0.037 | -5.167
-14 | -0.503 | 0.0864 | -0.039 | -5.826
-13.5 | -0.525 | 0.07739 | -0.042 | -6.779
-13 | -0.545 | 0.06598 | -0.046 | -8.253
-12.5 | -0.588 | 0.03566 | -0.058 | -16.482
-12 | -0.615 | 0.02101 | -0.063 | -29.284
-11.5 | -0.63 | 0.01398 | -0.066 | -45.066
-11 | -0.63 | 0.01111 | -0.069 | -56.659
-10.5 | -0.619 | 0.00952 | -0.07 | -65.036
-10 | -0.598 | 0.00877 | -0.072 | -68.145
-9.5 | -0.569 | 0.00823 | -0.073 | -69.196
-9 | -0.533 | 0.00787 | -0.074 | -67.792
-8.5 | -0.493 | 0.00719 | -0.075 | -68.535
-8 | -0.447 | 0.00687 | -0.076 | -65.145
-7.5 | -0.398 | 0.00705 | -0.077 | -56.456
-7 | -0.345 | 0.00655 | -0.078 | -52.634
-6.5 | -0.29 | 0.0063 | -0.079 | -45.954
-6 | -0.232 | 0.00635 | -0.08 | -36.509
-5.5 | -0.173 | 0.00585 | -0.081 | -29.514
-5 | -0.112 | 0.00629 | -0.082 | -17.793
-4.5 | -0.05 | 0.00614 | -0.082 | -8.168
-4 | 0.013 | 0.00598 | -0.083 | 2.1
-3.5 | 0.076 | 0.00588 | -0.084 | 12.899
-3 | 0.14 | 0.00563 | -0.085 | 24.814
-2.5 | 0.204 | 0.00573 | -0.086 | 35.591
-2 | 0.269 | 0.00563 | -0.087 | 47.776
-1.5 | 0.333 | 0.00544 | -0.088 | 61.257
-1 | 0.397 | 0.00541 | -0.089 | 73.456
-0.5 | 0.461 | 0.00498 | -0.09 | 92.663
0 | 0.529 | 0.00476 | -0.091 | 111.157
0.5 | 0.594 | 0.00465 | -0.092 | 127.645
1 | 0.658 | 0.00477 | -0.093 | 138.059
1.5 | 0.723 | 0.00527 | -0.094 | 137.233
2 | 0.787 | 0.00537 | -0.095 | 146.567
2.5 | 0.852 | 0.00593 | -0.096 | 143.5
3 | 0.916 | 0.00591 | -0.097 | 154.915
3.5 | 0.98 | 0.00677 | -0.098 | 144.788
4 | 1.045 | 0.00725 | -0.099 | 144.157
4.5 | 1.109 | 0.00774 | -0.1 | 143.282
5 | 1.173 | 0.00829 | -0.101 | 141.491
5.5 | 1.237 | 0.0085 | -0.102 | 145.438
6 | 1.289 | 0.00943 | -0.103 | 136.583
6.5 | 1.326 | 0.01053 | -0.103 | 125.961
7 | 1.378 | 0.01129 | -0.103 | 122.082
7.5 | 1.43 | 0.01221 | -0.104 | 117.138
8 | 1.48 | 0.01326 | -0.104 | 111.596
8.5 | 1.529 | 0.01418 | -0.105 | 107.796
9 | 1.575 | 0.015 | -0.106 | 104.975
9.5 | 1.619 | 0.01591 | -0.106 | 101.723
10 | 1.659 | 0.01659 | -0.107 | 100.02
10.5 | 1.697 | 0.01761 | -0.108 | 96.365
11 | 1.731 | 0.01848 | -0.109 | 93.691
11.5 | 1.761 | 0.0196 | -0.109 | 89.876
12 | 1.785 | 0.02084 | -0.11 | 85.653
12.5 | 1.804 | 0.02199 | -0.111 | 82.022
13 | 1.817 | 0.02323 | -0.111 | 78.197
13.5 | 1.824 | 0.0248 | -0.112 | 73.54
14 | 1.825 | 0.02613 | -0.113 | 69.859
14.5 | 1.82 | 0.02779 | -0.113 | 65.503
15 | 1.796 | 0.02968 | -0.114 | 60.501
15.5 | 1.762 | 0.03163 | -0.114 | 55.7
16 | 1.718 | 0.03389 | -0.115 | 50.691
16.5 | 1.665 | 0.03643 | -0.115 | 45.709
17 | 1.603 | 0.03903 | -0.116 | 41.079
17.5 | 1.533 | 0.04237 | -0.116 | 36.184
18 | 1.455 | 0.04645 | -0.116 | 31.318
18.5 | 1.369 | 0.05118 | -0.116 | 26.751
19 | 1.277 | 0.0573 | -0.116 | 22.278

## 134. Re 16M Mach 0.25 (2)
BIGFOIL.COM POLAR EXPORT
GA 37-617
GA 37-617 |  |  |  | Cl Max: | 1.7877 | at alpha= | 20 | deg
XFOIL ncrit=9 |  |  |  | L/D Max: | 217.402 | at alpha= | 4 | deg
Re: | 16000000 |  |  | Cd Min: | 0.17115 | at alpha= | -20 | deg
Mach: | 0.25 |  |  | Cl=0 at alpha= | -4.053 | deg
|  |  |  | @ Cl=0.1, Cd= | 0.0054806
|  |  |  | @ Cl=0.4, Cd= | 0.0049261
|  |  |  | @ Cl=0.6, Cd= | 0.0043048
alpha (deg) | Cl | Cd | Cm | Cl/Cd
-20 | -0.597 | 0.17115 | -0.026 | -3.4882
-19.5 | -1.0439 | 0.08544 | -0.0897 | -12.2179
-19 | -1.1405 | 0.0642 | -0.1065 | -17.7648
-18.5 | -1.199 | 0.05032 | -0.1167 | -23.8275
-18 | -1.2252 | 0.0417 | -0.1217 | -29.3813
-17.5 | -1.2538 | 0.03375 | -0.1252 | -37.1496
-17 | -1.2702 | 0.02783 | -0.126 | -45.6414
-16.5 | -1.2746 | 0.02365 | -0.1243 | -53.8943
-16 | -1.2795 | 0.02029 | -0.1204 | -63.0606
-15.5 | -1.275 | 0.01806 | -0.1147 | -70.598
-15 | -1.2687 | 0.01664 | -0.1068 | -76.244
-14.5 | -1.2326 | 0.01533 | -0.1027 | -80.4044
-14 | -1.1887 | 0.01417 | -0.0993 | -83.8885
-13.5 | -1.1392 | 0.01318 | -0.0966 | -86.434
-13 | -1.0857 | 0.01237 | -0.0945 | -87.7688
-12.5 | -1.0293 | 0.01168 | -0.0928 | -88.125
-12 | -0.9721 | 0.01104 | -0.0913 | -88.0525
-11.5 | -0.9134 | 0.01048 | -0.09 | -87.1565
-11 | -0.8543 | 0.00992 | -0.089 | -86.119
-10.5 | -0.7955 | 0.00933 | -0.088 | -85.2626
-10 | -0.7356 | 0.00883 | -0.0873 | -83.3069
-9.5 | -0.6749 | 0.00839 | -0.0869 | -80.441
-9 | -0.6138 | 0.00799 | -0.0865 | -76.821
-8.5 | -0.5524 | 0.00765 | -0.0863 | -72.2092
-8 | -0.4907 | 0.00736 | -0.0863 | -66.6712
-7 | -0.3665 | 0.00682 | -0.0866 | -53.739
-6.5 | -0.3047 | 0.00657 | -0.0869 | -46.3775
-6 | -0.2426 | 0.00636 | -0.0873 | -38.1447
-5.5 | -0.1802 | 0.00616 | -0.0878 | -29.2532
-5 | -0.118 | 0.00596 | -0.0883 | -19.7987
-4.5 | -0.0556 | 0.0058 | -0.089 | -9.5862
-4 | 0.0066 | 0.00567 | -0.0896 | 1.164
-3.5 | 0.069 | 0.00554 | -0.0904 | 12.4549
-3 | 0.1316 | 0.00542 | -0.0912 | 24.2804
-2.5 | 0.194 | 0.00531 | -0.0921 | 36.5348
-2 | 0.2561 | 0.00524 | -0.093 | 48.874
-1.5 | 0.3184 | 0.00515 | -0.0939 | 61.8252
-1 | 0.3806 | 0.00497 | -0.0948 | 76.5795
-0.5 | 0.4424 | 0.00483 | -0.0958 | 91.5942
0 | 0.504 | 0.00467 | -0.0968 | 107.9229
0.5 | 0.5657 | 0.00444 | -0.0978 | 127.4099
1 | 0.6266 | 0.0042 | -0.0988 | 149.1905
1.5 | 0.6884 | 0.00409 | -0.0999 | 168.313
2 | 0.7501 | 0.00417 | -0.1008 | 179.8801
2.5 | 0.8124 | 0.0042 | -0.1019 | 193.4286
3 | 0.874 | 0.00428 | -0.1029 | 204.2056
3.5 | 0.9354 | 0.00438 | -0.1038 | 213.5616
4 | 0.9957 | 0.00458 | -0.1045 | 217.4017
4.5 | 1.0501 | 0.00514 | -0.1044 | 204.2996
5 | 1.0989 | 0.00598 | -0.1033 | 183.7625
5.5 | 1.1445 | 0.00687 | -0.1017 | 166.5939
6 | 1.1953 | 0.00735 | -0.1008 | 162.6259
6.5 | 1.2396 | 0.00803 | -0.0988 | 154.3711
7 | 1.279 | 0.00875 | -0.0959 | 146.1714
7.5 | 1.3112 | 0.00936 | -0.0916 | 140.0855
8 | 1.3197 | 0.01026 | -0.0832 | 128.6257
8.5 | 1.3374 | 0.01144 | -0.0775 | 116.9056
9 | 1.3585 | 0.01283 | -0.0728 | 105.8846
9.5 | 1.3806 | 0.01435 | -0.0686 | 96.2091
10 | 1.4114 | 0.01605 | -0.0667 | 87.9377
11.5 | 1.5453 | 0.02249 | -0.0707 | 68.7105
12 | 1.5733 | 0.02488 | -0.0692 | 63.2355
12.5 | 1.596 | 0.02757 | -0.0672 | 57.889
13 | 1.618 | 0.03037 | -0.0652 | 53.2763
13.5 | 1.6387 | 0.03332 | -0.0632 | 49.1807
14 | 1.6606 | 0.03624 | -0.0614 | 45.8223
14.5 | 1.6789 | 0.03945 | -0.0595 | 42.5577
15 | 1.6983 | 0.04263 | -0.0577 | 39.8381
15.5 | 1.7159 | 0.04604 | -0.056 | 37.2698
16 | 1.7302 | 0.04973 | -0.0542 | 34.7919
16.5 | 1.7421 | 0.05369 | -0.0525 | 32.4474
17 | 1.7587 | 0.05712 | -0.0508 | 30.7896
17.5 | 1.7709 | 0.0611 | -0.0493 | 28.9836
18 | 1.7802 | 0.06526 | -0.0476 | 27.2786
18.5 | 1.7851 | 0.06945 | -0.0454 | 25.7034
19 | 1.769 | 0.0724 | -0.0382 | 24.4337
19.5 | 1.7778 | 0.07745 | -0.0381 | 22.9542
20 | 1.7877 | 0.08257 | -0.0384 | 21.6507

## 135. Re 16M Mach 0.50 (1)
BIGFOIL.COM POLAR EXPORT
GA 37-617
GA 37-617 |  |  |  | Cl Max: | 1.68 | at alpha= | 9.5 | deg
JavaFoil+Calcfoil stall+Eppler ext transition |  |  |  | L/D Max: | 149.694 | at alpha= | 2 | deg
Re: | 16000000 |  |  | Cd Min: | 0.00505 | at alpha= | 0.5 | deg
Mach: | 0.5 |  |  | Cl=0 at alpha= | -4.1014 | deg
|  |  |  | @ Cl=0.1, Cd= | 0.0063244
|  |  |  | @ Cl=0.4, Cd= | 0.0057367
|  |  |  | @ Cl=0.6, Cd= | 0.0052811
alpha (deg) | Cl | Cd | Cm | Cl/Cd
-20 | -0.903 | 0.17748 | -0.037 | -5.089
-19.5 | -0.875 | 0.17549 | -0.038 | -4.989
-19 | -0.848 | 0.17249 | -0.038 | -4.916
-18.5 | -0.82 | 0.15754 | -0.039 | -5.206
-18 | -0.796 | 0.13477 | -0.041 | -5.905
-17.5 | -0.769 | 0.12693 | -0.042 | -6.056
-17 | -0.74 | 0.12113 | -0.042 | -6.111
-16.5 | -0.711 | 0.11775 | -0.041 | -6.035
-16 | -0.683 | 0.10931 | -0.042 | -6.249
-15.5 | -0.653 | 0.10692 | -0.042 | -6.111
-15 | -0.624 | 0.10298 | -0.041 | -6.063
-14.5 | -0.595 | 0.0994 | -0.041 | -5.984
-14 | -0.566 | 0.09564 | -0.04 | -5.918
-13.5 | -0.538 | 0.0921 | -0.041 | -5.838
-13 | -0.51 | 0.09331 | -0.041 | -5.46
-12.5 | -0.482 | 0.0851 | -0.042 | -5.659
-12 | -0.453 | 0.07991 | -0.042 | -5.67
-11.5 | -0.426 | 0.07184 | -0.045 | -5.93
-11 | -0.401 | 0.06283 | -0.049 | -6.375
-10.5 | -0.408 | 0.0268 | -0.07 | -15.218
-10 | -0.399 | 0.01361 | -0.077 | -29.321
-9.5 | -0.372 | 0.01088 | -0.08 | -34.199
-9 | -0.281 | 0.0568 | -0.043 | -4.951
-8.5 | -0.281 | 0.02202 | -0.073 | -12.756
-8 | -0.228 | 0.04391 | -0.054 | -5.189
-7.5 | -0.233 | 0.01023 | -0.083 | -22.79
-7 | -0.312 | 0.00797 | -0.087 | -39.191
-6.5 | -0.289 | 0.00738 | -0.088 | -39.206
-6 | -0.242 | 0.00697 | -0.089 | -34.764
-5.5 | -0.185 | 0.00707 | -0.09 | -26.161
-5 | -0.122 | 0.0064 | -0.091 | -19.044
-4.5 | -0.055 | 0.00606 | -0.092 | -9.087
-4 | 0.014 | 0.00649 | -0.093 | 2.139
-3.5 | 0.084 | 0.00634 | -0.094 | 13.302
-3 | 0.156 | 0.00627 | -0.095 | 24.81
-2.5 | 0.227 | 0.00594 | -0.097 | 38.249
-2 | 0.301 | 0.00599 | -0.098 | 50.184
-1.5 | 0.372 | 0.0059 | -0.099 | 63.075
-1 | 0.444 | 0.00548 | -0.1 | 80.994
-0.5 | 0.516 | 0.00535 | -0.101 | 96.417
0 | 0.592 | 0.00531 | -0.102 | 111.502
0.5 | 0.664 | 0.00505 | -0.103 | 131.346
1 | 0.736 | 0.00506 | -0.104 | 145.453
1.5 | 0.808 | 0.00566 | -0.106 | 142.696
2 | 0.88 | 0.00588 | -0.107 | 149.694
2.5 | 0.952 | 0.00664 | -0.108 | 143.454
3 | 1.024 | 0.00697 | -0.109 | 146.945
3.5 | 1.096 | 0.00776 | -0.11 | 141.174
4 | 1.15 | 0.00862 | -0.109 | 133.366
4.5 | 1.213 | 0.00952 | -0.11 | 127.481
5 | 1.279 | 0.01042 | -0.11 | 122.829
5.5 | 1.345 | 0.01133 | -0.111 | 118.744
6 | 1.389 | 0.01298 | -0.112 | 106.996
6.5 | 1.447 | 0.01415 | -0.112 | 102.297
7 | 1.502 | 0.01555 | -0.113 | 96.613
7.5 | 1.553 | 0.01672 | -0.114 | 92.886
8 | 1.598 | 0.01833 | -0.115 | 87.174
8.5 | 1.637 | 0.01971 | -0.115 | 83.055
9 | 1.665 | 0.02136 | -0.116 | 77.969
9.5 | 1.68 | 0.02296 | -0.117 | 73.156
10 | 1.674 | 0.02511 | -0.118 | 66.65
10.5 | 1.633 | 0.02696 | -0.118 | 60.563
11 | 1.507 | 0.0295 | -0.119 | 51.075
11.5 | 1.042 | 0.0328 | -0.12 | 31.764
12 | 1.072 | 0.03594 | -0.12 | 29.81
12.5 | 1.101 | 0.03811 | -0.121 | 28.886
13 | 1.13 | 0.04151 | -0.121 | 27.226
13.5 | 1.158 | 0.04536 | -0.122 | 25.53
14 | 1.176 | 0.05462 | -0.12 | 21.529
14.5 | 1.197 | 0.06059 | -0.12 | 19.758

## 136. Re 16M Mach 0.50 (2)
BIGFOIL.COM POLAR EXPORT
GA 37-617
GA 37-617 |  |  |  | Cl Max: | 1.6804 | at alpha= | 17 | deg
XFOIL ncrit=9 |  |  |  | L/D Max: | 306.771 | at alpha= | -2 | deg
Re: | 16000000 |  |  | Cd Min: | 0.16997 | at alpha= | 20 | deg
Mach: | 0.5 |  |  | Cl=0 at alpha= | -4.0299 | deg
|  |  |  | @ Cl=0.1, Cd= | 0.0010375
|  |  |  | @ Cl=0.4, Cd= | 0.0023738
|  |  |  | @ Cl=0.6, Cd= | 0.0048644
alpha (deg) | Cl | Cd | Cm | Cl/Cd
-12.5 | -0.2561 | 0.0891 | -0.0773 | -2.8743
-12 | -0.2691 | 0.07782 | -0.0845 | -3.458
-11.5 | -0.2766 | 0.06758 | -0.0907 | -4.0929
-11 | -0.2941 | 0.05613 | -0.0975 | -5.2396
-10.5 | -0.3049 | 0.04545 | -0.1038 | -6.7085
-10 | -0.3187 | 0.03299 | -0.1116 | -9.6605
-9.5 | -0.3385 | 0.02359 | -0.1188 | -14.3493
-9 | -0.3636 | 0.01671 | -0.124 | -21.7594
-8.5 | -0.3994 | 0.01239 | -0.124 | -32.2357
-8 | -0.4355 | 0.00928 | -0.1168 | -46.9289
-7.5 | -0.4552 | 0.00449 | -0.1113 | -101.3808
-7 | -0.4318 | 0.00201 | -0.107 | -214.8259
-6.5 | -0.3658 | 0.00153 | -0.1045 | -239.085
-6 | -0.2921 | 0.00136 | -0.103 | -214.7794
-5.5 | -0.2177 | 0.00126 | -0.1021 | -172.7778
-5 | -0.1432 | 0.00119 | -0.1017 | -120.3361
-4.5 | -0.0691 | 0.00114 | -0.1016 | -60.614
-4 | 0.0044 | 0.00108 | -0.1017 | 4.0741
-3.5 | 0.0772 | 0.00105 | -0.1021 | 73.5238
-3 | 0.1499 | 0.00101 | -0.1026 | 148.4158
-2.5 | 0.2225 | 0.00098 | -0.1034 | 227.0408
-2 | 0.2945 | 0.00096 | -0.1042 | 306.7708
0 | 0.5885 | 0.0049 | -0.1106 | 120.102
0.5 | 0.6596 | 0.00468 | -0.1117 | 140.9402
1 | 0.731 | 0.00435 | -0.113 | 168.046
1.5 | 0.8032 | 0.00429 | -0.1142 | 187.2261
2 | 0.8757 | 0.00438 | -0.1153 | 199.9315
2.5 | 0.9491 | 0.00441 | -0.1165 | 215.2154
3 | 1.0221 | 0.00449 | -0.1175 | 227.6392
4 | 1.1683 | 0.00472 | -0.1192 | 247.5212
4.5 | 1.2392 | 0.00495 | -0.1195 | 250.3434
5 | 1.2981 | 0.00565 | -0.1178 | 229.7522
5.5 | 1.3259 | 0.00719 | -0.1112 | 184.4089
6 | 1.3361 | 0.00832 | -0.101 | 160.5889
6.5 | 1.3348 | 0.00997 | -0.0904 | 133.8816
7 | 1.3401 | 0.0123 | -0.0824 | 108.9512
7.5 | 1.3258 | 0.01595 | -0.0734 | 83.1223
8 | 1.3314 | 0.01903 | -0.0671 | 69.9632
8.5 | 1.3362 | 0.0224 | -0.0612 | 59.6518
9 | 1.3365 | 0.02629 | -0.0556 | 50.8368
9.5 | 1.3466 | 0.02931 | -0.0503 | 45.9434
10 | 1.4476 | 0.03531 | -0.0656 | 40.9969
11.5 | 1.5104 | 0.04635 | -0.056 | 32.5868
12 | 1.5313 | 0.05023 | -0.0531 | 30.4858
12.5 | 1.5514 | 0.05424 | -0.0502 | 28.6025
13 | 1.5746 | 0.05801 | -0.0472 | 27.1436
13.5 | 1.5925 | 0.06219 | -0.0441 | 25.607
14 | 1.6095 | 0.06637 | -0.0408 | 24.2504
15 | 1.6239 | 0.07378 | -0.0302 | 22.01
15.5 | 1.6428 | 0.07908 | -0.0289 | 20.7739
16 | 1.6599 | 0.08484 | -0.0281 | 19.5651
16.5 | 1.6751 | 0.09119 | -0.0277 | 18.3693
17 | 1.6804 | 0.09876 | -0.0282 | 17.015
17.5 | 1.6719 | 0.10814 | -0.03 | 15.4605
18 | 1.6502 | 0.11929 | -0.0336 | 13.8335
18.5 | 1.625 | 0.13125 | -0.0386 | 12.381
19 | 1.5953 | 0.14403 | -0.045 | 11.0762
19.5 | 1.5677 | 0.15695 | -0.0524 | 9.9885
20 | 1.5418 | 0.16997 | -0.0606 | 9.071

## 137. Re 18M Mach 0.00 (1)
BIGFOIL.COM POLAR EXPORT
GA 37-617
GA 37-617 |  |  |  | Cl Max: | 1.885 | at alpha= | 15 | deg
JavaFoil+Calcfoil stall+Eppler ext transition |  |  |  | L/D Max: | 146.093 | at alpha= | 5.5 | deg
Re: | 18000000 |  |  | Cd Min: | 0.00493 | at alpha= | 0 | deg
Mach: | 0 |  |  | Cl=0 at alpha= | -4.0984 | deg
|  |  |  | @ Cl=0.1, Cd= | 0.0056829
|  |  |  | @ Cl=0.4, Cd= | 0.0050018
|  |  |  | @ Cl=0.6, Cd= | 0.005084
alpha (deg) | Cl | Cd | Cm | Cl/Cd
-18.5 | -0.629 | 0.12701 | -0.034 | -4.95
-18 | -0.64 | 0.12015 | -0.035 | -5.323
-17.5 | -0.653 | 0.1076 | -0.038 | -6.071
-17 | -0.663 | 0.10003 | -0.039 | -6.628
-16.5 | -0.671 | 0.09304 | -0.04 | -7.216
-16 | -0.68 | 0.08337 | -0.043 | -8.162
-15.5 | -0.69 | 0.07241 | -0.045 | -9.532
-15 | -0.721 | 0.04537 | -0.052 | -15.899
-14.5 | -0.737 | 0.0324 | -0.055 | -22.749
-14 | -0.749 | 0.02296 | -0.058 | -32.635
-13.5 | -0.756 | 0.01705 | -0.061 | -44.315
-13 | -0.756 | 0.01324 | -0.063 | -57.082
-12.5 | -0.745 | 0.01172 | -0.064 | -63.514
-12 | -0.73 | 0.01031 | -0.065 | -70.831
-11.5 | -0.709 | 0.01006 | -0.067 | -70.514
-11 | -0.685 | 0.00883 | -0.068 | -77.606
-10.5 | -0.655 | 0.00834 | -0.069 | -78.513
-10 | -0.619 | 0.00771 | -0.07 | -80.357
-9.5 | -0.58 | 0.00811 | -0.071 | -71.56
-9 | -0.538 | 0.00729 | -0.072 | -73.761
-8.5 | -0.492 | 0.00697 | -0.072 | -70.589
-8 | -0.444 | 0.00648 | -0.073 | -68.51
-7.5 | -0.392 | 0.00651 | -0.074 | -60.308
-7 | -0.339 | 0.00629 | -0.075 | -53.896
-6.5 | -0.283 | 0.00611 | -0.076 | -46.408
-6 | -0.226 | 0.00615 | -0.077 | -36.835
-5.5 | -0.168 | 0.00642 | -0.078 | -26.217
-5 | -0.109 | 0.00619 | -0.079 | -17.578
-4.5 | -0.049 | 0.00592 | -0.08 | -8.223
-4 | 0.012 | 0.0058 | -0.081 | 2.099
-3.5 | 0.074 | 0.0057 | -0.082 | 12.909
-3 | 0.135 | 0.00566 | -0.083 | 23.938
-2.5 | 0.197 | 0.00556 | -0.084 | 35.507
-2 | 0.26 | 0.00542 | -0.085 | 48.046
-1.5 | 0.323 | 0.0053 | -0.086 | 60.867
-1 | 0.385 | 0.00498 | -0.087 | 77.259
-0.5 | 0.447 | 0.00507 | -0.088 | 88.194
0 | 0.512 | 0.00493 | -0.089 | 103.917
0.5 | 0.575 | 0.00508 | -0.089 | 113.232
1 | 0.637 | 0.00509 | -0.09 | 125.136
1.5 | 0.7 | 0.00525 | -0.091 | 133.3
2 | 0.762 | 0.00527 | -0.092 | 144.553
2.5 | 0.825 | 0.00587 | -0.093 | 140.446
3 | 0.887 | 0.00631 | -0.094 | 140.594
3.5 | 0.949 | 0.00674 | -0.095 | 140.848
4 | 1.011 | 0.00706 | -0.096 | 143.34
4.5 | 1.074 | 0.00752 | -0.097 | 142.68
5 | 1.136 | 0.00797 | -0.098 | 142.532
5.5 | 1.198 | 0.0082 | -0.099 | 146.093
6 | 1.249 | 0.00895 | -0.1 | 139.621
6.5 | 1.308 | 0.00926 | -0.101 | 141.218
7 | 1.365 | 0.00979 | -0.102 | 139.408
7.5 | 1.4 | 0.01103 | -0.101 | 126.924
8 | 1.445 | 0.012 | -0.102 | 120.42
8.5 | 1.495 | 0.01253 | -0.102 | 119.314
9 | 1.542 | 0.01346 | -0.103 | 114.582
9.5 | 1.587 | 0.01424 | -0.104 | 111.5
10 | 1.631 | 0.01496 | -0.104 | 108.984
10.5 | 1.672 | 0.01552 | -0.105 | 107.678
11 | 1.711 | 0.01624 | -0.106 | 105.305
11.5 | 1.746 | 0.01717 | -0.107 | 101.703
12 | 1.778 | 0.01807 | -0.107 | 98.393
12.5 | 1.806 | 0.01904 | -0.108 | 94.827
13 | 1.831 | 0.0202 | -0.108 | 90.637
13.5 | 1.852 | 0.02117 | -0.109 | 87.482
14 | 1.869 | 0.02225 | -0.11 | 84.02
14.5 | 1.883 | 0.02363 | -0.11 | 79.686
15 | 1.885 | 0.02484 | -0.111 | 75.897
15.5 | 1.881 | 0.02649 | -0.112 | 71.013
16 | 1.873 | 0.02794 | -0.112 | 67.021
16.5 | 1.859 | 0.02979 | -0.113 | 62.407
17 | 1.841 | 0.03158 | -0.113 | 58.286
17.5 | 1.818 | 0.03337 | -0.114 | 54.486
18 | 1.791 | 0.03554 | -0.114 | 50.398
18.5 | 1.76 | 0.03807 | -0.115 | 46.244
19 | 1.726 | 0.04078 | -0.115 | 42.33
19.5 | 1.689 | 0.04378 | -0.115 | 38.581
20 | 1.649 | 0.04686 | -0.116 | 35.194

## 138. Re 18M Mach 0.00 (2)
BIGFOIL.COM POLAR EXPORT
GA 37-617
GA 37-617 |  |  |  | Cl Max: | 1.8589 | at alpha= | 20 | deg
XFOIL ncrit=9 |  |  |  | L/D Max: | 202.721 | at alpha= | 3.5 | deg
Re: | 18000000 |  |  | Cd Min: | 0.06578 | at alpha= | 20 | deg
Mach: | 0 |  |  | Cl=0 at alpha= | -4.053 | deg
|  |  |  | @ Cl=0.1, Cd= | 0.0053171
|  |  |  | @ Cl=0.4, Cd= | 0.0047834
|  |  |  | @ Cl=0.6, Cd= | 0.0042114
alpha (deg) | Cl | Cd | Cm | Cl/Cd
-11.5 | -0.8618 | 0.00912 | -0.0784 | -94.4956
-11 | -0.8067 | 0.00871 | -0.0784 | -92.6177
-10.5 | -0.7511 | 0.00833 | -0.0786 | -90.1681
-10 | -0.6949 | 0.00798 | -0.0788 | -87.0802
-9.5 | -0.638 | 0.00767 | -0.0791 | -83.1812
-9 | -0.5806 | 0.0074 | -0.0795 | -78.4595
-8.5 | -0.5229 | 0.00718 | -0.08 | -72.8273
-8 | -0.4649 | 0.00695 | -0.0805 | -66.8921
-7.5 | -0.4066 | 0.00671 | -0.081 | -60.5961
-7 | -0.3483 | 0.00647 | -0.0816 | -53.8331
-6.5 | -0.2897 | 0.00628 | -0.0822 | -46.1306
-6 | -0.2308 | 0.00611 | -0.0829 | -37.7741
-5.5 | -0.1718 | 0.00592 | -0.0836 | -29.0203
-5 | -0.1124 | 0.00576 | -0.0844 | -19.5139
-4.5 | -0.0531 | 0.0056 | -0.0852 | -9.4821
-4 | 0.0063 | 0.0055 | -0.086 | 1.1455
-3.5 | 0.0658 | 0.00538 | -0.0868 | 12.2305
-3 | 0.1256 | 0.00527 | -0.0877 | 23.833
-2.5 | 0.1854 | 0.00517 | -0.0886 | 35.8607
-2 | 0.245 | 0.0051 | -0.0895 | 48.0392
-1.5 | 0.3046 | 0.00501 | -0.0904 | 60.7984
-1 | 0.3642 | 0.00485 | -0.0913 | 75.0928
-0.5 | 0.4233 | 0.00474 | -0.0922 | 89.3038
0 | 0.4827 | 0.00458 | -0.0932 | 105.393
0.5 | 0.5418 | 0.00442 | -0.0942 | 122.5792
1 | 0.6004 | 0.00421 | -0.0951 | 142.6128
1.5 | 0.6589 | 0.00405 | -0.0961 | 162.6914
2 | 0.7184 | 0.00407 | -0.0971 | 176.5111
2.5 | 0.7776 | 0.00413 | -0.0981 | 188.2809
3 | 0.8366 | 0.00419 | -0.0991 | 199.6659
3.5 | 0.894 | 0.00441 | -0.0998 | 202.7211
4.5 | 0.9997 | 0.00547 | -0.0999 | 182.7605
5 | 1.0484 | 0.00619 | -0.0993 | 169.37
6 | 1.1482 | 0.0072 | -0.0985 | 159.4722
6.5 | 1.1947 | 0.00777 | -0.0975 | 153.758
7 | 1.2398 | 0.00832 | -0.0963 | 149.0144
7.5 | 1.2848 | 0.00877 | -0.0951 | 146.4994
8 | 1.3249 | 0.00932 | -0.0929 | 142.1567
8.5 | 1.3556 | 0.00985 | -0.0889 | 137.6244
9 | 1.3709 | 0.01056 | -0.0823 | 129.8201
9.5 | 1.3925 | 0.01147 | -0.0776 | 121.4037
10 | 1.4155 | 0.01254 | -0.0735 | 112.8788
10.5 | 1.4355 | 0.01374 | -0.0692 | 104.476
11 | 1.5262 | 0.01497 | -0.0795 | 101.9506
13 | 1.6345 | 0.02225 | -0.0723 | 73.4607
13.5 | 1.6573 | 0.02455 | -0.0707 | 67.5071
14 | 1.6803 | 0.02688 | -0.0691 | 62.5112
14.5 | 1.7003 | 0.02953 | -0.0675 | 57.5787
15 | 1.7209 | 0.03215 | -0.066 | 53.5272
15.5 | 1.7429 | 0.03469 | -0.0647 | 50.2421
16 | 1.7614 | 0.03755 | -0.0633 | 46.9081
16.5 | 1.7754 | 0.04087 | -0.0618 | 43.4402
17 | 1.79 | 0.04418 | -0.0605 | 40.5161
17.5 | 1.8049 | 0.04746 | -0.0593 | 38.0299
18 | 1.8224 | 0.05048 | -0.0582 | 36.1014
18.5 | 1.8331 | 0.05419 | -0.0569 | 33.8273
19 | 1.8411 | 0.05818 | -0.0557 | 31.6449
19.5 | 1.8474 | 0.06234 | -0.0545 | 29.6343
20 | 1.8589 | 0.06578 | -0.0534 | 28.2593

## 139. Re 18M Mach 0.10 (1)
BIGFOIL.COM POLAR EXPORT
GA 37-617
GA 37-617 |  |  |  | Cl Max: | 1.878 | at alpha= | 14.5 | deg
JavaFoil+Calcfoil stall+Eppler ext transition |  |  |  | L/D Max: | 145.849 | at alpha= | 5.5 | deg
Re: | 18000000 |  |  | Cd Min: | 0.00494 | at alpha= | 0 | deg
Mach: | 0.1 |  |  | Cl=0 at alpha= | -4.0984 | deg
|  |  |  | @ Cl=0.1, Cd= | 0.0057281
|  |  |  | @ Cl=0.4, Cd= | 0.0050642
|  |  |  | @ Cl=0.6, Cd= | 0.00508
alpha (deg) | Cl | Cd | Cm | Cl/Cd
-18 | -0.598 | 0.1237 | -0.034 | -4.836
-17.5 | -0.614 | 0.11133 | -0.037 | -5.515
-17 | -0.625 | 0.10583 | -0.037 | -5.906
-16.5 | -0.637 | 0.0982 | -0.039 | -6.483
-16 | -0.644 | 0.09315 | -0.04 | -6.917
-15.5 | -0.656 | 0.08152 | -0.043 | -8.049
-15 | -0.673 | 0.06536 | -0.047 | -10.289
-14.5 | -0.702 | 0.04121 | -0.053 | -17.041
-14 | -0.718 | 0.02899 | -0.057 | -24.78
-13.5 | -0.731 | 0.02006 | -0.06 | -36.441
-13 | -0.739 | 0.01425 | -0.063 | -51.831
-12.5 | -0.733 | 0.01214 | -0.064 | -60.351
-12 | -0.72 | 0.01087 | -0.065 | -66.212
-11.5 | -0.702 | 0.0103 | -0.067 | -68.151
-11 | -0.68 | 0.00899 | -0.068 | -75.57
-10.5 | -0.652 | 0.0084 | -0.069 | -77.577
-10 | -0.618 | 0.00778 | -0.07 | -79.355
-9.5 | -0.579 | 0.00767 | -0.071 | -75.564
-9 | -0.538 | 0.00736 | -0.072 | -73.034
-8.5 | -0.493 | 0.00701 | -0.073 | -70.25
-8 | -0.445 | 0.00654 | -0.074 | -67.955
-7.5 | -0.393 | 0.00654 | -0.075 | -60.126
-7 | -0.34 | 0.00637 | -0.076 | -53.372
-6.5 | -0.284 | 0.00614 | -0.077 | -46.314
-6 | -0.227 | 0.00618 | -0.077 | -36.805
-5.5 | -0.169 | 0.00645 | -0.078 | -26.166
-5 | -0.109 | 0.00605 | -0.079 | -18.09
-4.5 | -0.049 | 0.00614 | -0.08 | -7.972
-4 | 0.012 | 0.00582 | -0.081 | 2.101
-3.5 | 0.074 | 0.00577 | -0.082 | 12.812
-3 | 0.136 | 0.00567 | -0.083 | 23.979
-2.5 | 0.198 | 0.00554 | -0.084 | 35.797
-2 | 0.262 | 0.00546 | -0.085 | 47.966
-1.5 | 0.324 | 0.00531 | -0.086 | 60.995
-1 | 0.387 | 0.00506 | -0.087 | 76.404
-0.5 | 0.449 | 0.00508 | -0.088 | 88.413
0 | 0.515 | 0.00494 | -0.089 | 104.231
0.5 | 0.578 | 0.00508 | -0.09 | 113.651
1 | 0.641 | 0.00508 | -0.091 | 126.031
1.5 | 0.703 | 0.00526 | -0.092 | 133.696
2 | 0.766 | 0.00529 | -0.093 | 144.875
2.5 | 0.829 | 0.00589 | -0.094 | 140.703
3 | 0.891 | 0.00634 | -0.095 | 140.602
3.5 | 0.954 | 0.00678 | -0.096 | 140.784
4 | 1.016 | 0.0071 | -0.097 | 143.236
4.5 | 1.079 | 0.00759 | -0.098 | 142.174
5 | 1.141 | 0.008 | -0.099 | 142.583
5.5 | 1.204 | 0.00825 | -0.1 | 145.849
6 | 1.255 | 0.00938 | -0.101 | 133.874
6.5 | 1.314 | 0.00934 | -0.102 | 140.709
7 | 1.372 | 0.01028 | -0.103 | 133.504
7.5 | 1.403 | 0.01122 | -0.102 | 125.129
8 | 1.451 | 0.01214 | -0.102 | 119.495
8.5 | 1.5 | 0.01268 | -0.103 | 118.324
9 | 1.547 | 0.01365 | -0.103 | 113.374
9.5 | 1.593 | 0.01443 | -0.104 | 110.37
10 | 1.636 | 0.01518 | -0.105 | 107.779
10.5 | 1.676 | 0.01578 | -0.106 | 106.214
11 | 1.715 | 0.01649 | -0.106 | 103.942
11.5 | 1.749 | 0.01745 | -0.107 | 100.267
12 | 1.78 | 0.01843 | -0.108 | 96.586
12.5 | 1.807 | 0.01952 | -0.108 | 92.584
13 | 1.83 | 0.02059 | -0.109 | 88.922
13.5 | 1.85 | 0.02154 | -0.11 | 85.869
14 | 1.866 | 0.02281 | -0.11 | 81.783
14.5 | 1.878 | 0.02414 | -0.111 | 77.778
15 | 1.877 | 0.02537 | -0.112 | 73.964
15.5 | 1.869 | 0.0271 | -0.112 | 68.981
16 | 1.857 | 0.02876 | -0.113 | 64.55
16.5 | 1.839 | 0.0305 | -0.113 | 60.282
17 | 1.816 | 0.03236 | -0.114 | 56.12
17.5 | 1.789 | 0.03427 | -0.114 | 52.201
18 | 1.756 | 0.03684 | -0.115 | 47.676
18.5 | 1.72 | 0.03952 | -0.115 | 43.525
19 | 1.68 | 0.04237 | -0.115 | 39.658
19.5 | 1.638 | 0.04531 | -0.116 | 36.14

## 140. Re 18M Mach 0.10 (2)
BIGFOIL.COM POLAR EXPORT
GA 37-617
GA 37-617 |  |  |  | Cl Max: | 1.8501 | at alpha= | 20 | deg
XFOIL ncrit=9 |  |  |  | L/D Max: | 205.103 | at alpha= | 3.5 | deg
Re: | 18000000 |  |  | Cd Min: | 0.06863 | at alpha= | 20 | deg
Mach: | 0.1 |  |  | Cl=0 at alpha= | -4.0526 | deg
|  |  |  | @ Cl=0.1, Cd= | 0.0053228
|  |  |  | @ Cl=0.4, Cd= | 0.0047984
|  |  |  | @ Cl=0.6, Cd= | 0.004226
alpha (deg) | Cl | Cd | Cm | Cl/Cd
-20 | -1.4984 | 0.02639 | -0.1112 | -56.7791
-19.5 | -1.5024 | 0.02265 | -0.1095 | -66.3311
-19 | -1.4889 | 0.02047 | -0.1071 | -72.7357
-18.5 | -1.4768 | 0.01852 | -0.1038 | -79.7408
-18 | -1.4576 | 0.01721 | -0.1002 | -84.6949
-17.5 | -1.4467 | 0.01601 | -0.0944 | -90.3623
-17 | -1.4208 | 0.01522 | -0.0899 | -93.3509
-16.5 | -1.3812 | 0.01446 | -0.0876 | -95.5187
-16 | -1.3379 | 0.01374 | -0.0858 | -97.3726
-15.5 | -1.2916 | 0.01309 | -0.0844 | -98.6707
-15 | -1.2427 | 0.01251 | -0.0833 | -99.3365
-14.5 | -1.1925 | 0.01197 | -0.0824 | -99.6241
-14 | -1.1411 | 0.01144 | -0.0816 | -99.7465
-13.5 | -1.0886 | 0.01095 | -0.081 | -99.4155
-13 | -1.035 | 0.01049 | -0.0806 | -98.6654
-12 | -0.9255 | 0.00967 | -0.0801 | -95.7084
-11.5 | -0.8699 | 0.00927 | -0.08 | -93.8403
-11 | -0.8142 | 0.00884 | -0.0799 | -92.1041
-10.5 | -0.7579 | 0.00845 | -0.0799 | -89.6923
-10 | -0.7012 | 0.00808 | -0.08 | -86.7822
-9.5 | -0.6437 | 0.00774 | -0.0802 | -83.1654
-9 | -0.5858 | 0.00746 | -0.0805 | -78.5255
-8.5 | -0.5275 | 0.00722 | -0.0809 | -73.0609
-8 | -0.4689 | 0.00699 | -0.0813 | -67.0815
-7.5 | -0.41 | 0.00675 | -0.0818 | -60.7407
-7 | -0.3511 | 0.0065 | -0.0823 | -54.0154
-6.5 | -0.2921 | 0.0063 | -0.0829 | -46.3651
-6 | -0.2326 | 0.00614 | -0.0836 | -37.8827
-5.5 | -0.1731 | 0.00594 | -0.0842 | -29.1414
-5 | -0.1133 | 0.00577 | -0.085 | -19.636
-4.5 | -0.0536 | 0.00562 | -0.0857 | -9.5374
-4 | 0.0063 | 0.00551 | -0.0865 | 1.1434
-3.5 | 0.0663 | 0.00539 | -0.0874 | 12.3006
-3 | 0.1265 | 0.00527 | -0.0882 | 24.0038
-2.5 | 0.1867 | 0.00518 | -0.0891 | 36.0425
-2 | 0.2467 | 0.0051 | -0.09 | 48.3725
-1.5 | 0.3067 | 0.00501 | -0.0909 | 61.2176
-1 | 0.3667 | 0.00486 | -0.0919 | 75.4527
-0.5 | 0.4262 | 0.00475 | -0.0928 | 89.7263
0 | 0.486 | 0.00459 | -0.0938 | 105.8824
0.5 | 0.5455 | 0.00442 | -0.0947 | 123.4163
1 | 0.6045 | 0.00421 | -0.0957 | 143.5867
1.5 | 0.6634 | 0.00405 | -0.0967 | 163.8025
2 | 0.7233 | 0.00408 | -0.0977 | 177.2794
2.5 | 0.7829 | 0.00413 | -0.0987 | 189.5642
3 | 0.8424 | 0.00419 | -0.0997 | 201.0501
3.5 | 0.9004 | 0.00439 | -0.1004 | 205.1025
4 | 0.9568 | 0.0047 | -0.101 | 203.5745
4.5 | 1.0069 | 0.00545 | -0.1005 | 184.7523
5 | 1.0553 | 0.00621 | -0.0998 | 169.9356
5.5 | 1.1053 | 0.00676 | -0.0993 | 163.5059
6 | 1.1554 | 0.00722 | -0.0989 | 160.0277
6.5 | 1.2018 | 0.00781 | -0.0978 | 153.8796
7 | 1.2463 | 0.00838 | -0.0964 | 148.7232
7.5 | 1.2907 | 0.00886 | -0.0949 | 145.6772
8 | 1.3294 | 0.00942 | -0.0924 | 141.1253
8.5 | 1.3515 | 0.00998 | -0.0866 | 135.4208
9 | 1.3692 | 0.0108 | -0.0806 | 126.7778
9.5 | 1.3916 | 0.0118 | -0.0761 | 117.9322
10 | 1.4143 | 0.01297 | -0.0721 | 109.0439
10.5 | 1.433 | 0.01417 | -0.0675 | 101.1291
11 | 1.535 | 0.01558 | -0.0801 | 98.5237
12 | 1.5736 | 0.01905 | -0.0727 | 82.6037
12.5 | 1.6105 | 0.02108 | -0.0731 | 76.3994
13 | 1.6354 | 0.02323 | -0.0714 | 70.4003
13.5 | 1.6585 | 0.02556 | -0.0697 | 64.8865
14 | 1.681 | 0.02801 | -0.0681 | 60.0143
14.5 | 1.7008 | 0.03075 | -0.0664 | 55.3106
15 | 1.7211 | 0.03347 | -0.0649 | 51.4222
15.5 | 1.7409 | 0.03633 | -0.0635 | 47.9191
16 | 1.7574 | 0.03944 | -0.062 | 44.5588
16.5 | 1.7713 | 0.04285 | -0.0604 | 41.3372
17 | 1.7877 | 0.046 | -0.0591 | 38.863
17.5 | 1.8047 | 0.04917 | -0.0579 | 36.7033
18 | 1.8173 | 0.0528 | -0.0567 | 34.4186
18.5 | 1.8266 | 0.05668 | -0.0553 | 32.2265
19 | 1.8385 | 0.0603 | -0.0541 | 30.4892
19.5 | 1.8451 | 0.06447 | -0.0529 | 28.6195
20 | 1.8501 | 0.06863 | -0.0515 | 26.9576

## 141. Re 18M Mach 0.25 (1)
BIGFOIL.COM POLAR EXPORT
GA 37-617
GA 37-617 |  |  |  | Cl Max: | 1.827 | at alpha= | 14 | deg
JavaFoil+Calcfoil stall+Eppler ext transition |  |  |  | L/D Max: | 148.654 | at alpha= | 2.5 | deg
Re: | 18000000 |  |  | Cd Min: | 0.00499 | at alpha= | 0 | deg
Mach: | 0.25 |  |  | Cl=0 at alpha= | -4.1032 | deg
|  |  |  | @ Cl=0.1, Cd= | 0.0057425
|  |  |  | @ Cl=0.4, Cd= | 0.0051872
|  |  |  | @ Cl=0.6, Cd= | 0.0051128
alpha (deg) | Cl | Cd | Cm | Cl/Cd
-16.5 | -0.345 | 0.11825 | -0.033 | -2.915
-16 | -0.385 | 0.11032 | -0.035 | -3.488
-15.5 | -0.42 | 0.10438 | -0.036 | -4.028
-15 | -0.452 | 0.09904 | -0.036 | -4.563
-14.5 | -0.48 | 0.09213 | -0.038 | -5.21
-14 | -0.504 | 0.08577 | -0.039 | -5.871
-13.5 | -0.524 | 0.07789 | -0.042 | -6.728
-13 | -0.545 | 0.0652 | -0.047 | -8.361
-12.5 | -0.591 | 0.03357 | -0.058 | -17.599
-12 | -0.622 | 0.01834 | -0.064 | -33.911
-11.5 | -0.633 | 0.01355 | -0.067 | -46.736
-11 | -0.631 | 0.01083 | -0.069 | -58.211
-10.5 | -0.62 | 0.00925 | -0.071 | -66.969
-10 | -0.598 | 0.00858 | -0.072 | -69.748
-9.5 | -0.569 | 0.00816 | -0.073 | -69.747
-9 | -0.533 | 0.00771 | -0.074 | -69.179
-8.5 | -0.493 | 0.00737 | -0.075 | -66.798
-8 | -0.447 | 0.00671 | -0.076 | -66.659
-7.5 | -0.398 | 0.00693 | -0.077 | -57.402
-7 | -0.345 | 0.00641 | -0.078 | -53.777
-6.5 | -0.29 | 0.00621 | -0.079 | -46.602
-6 | -0.232 | 0.0062 | -0.08 | -37.439
-5.5 | -0.173 | 0.006 | -0.081 | -28.802
-5 | -0.112 | 0.00617 | -0.082 | -18.163
-4.5 | -0.05 | 0.00608 | -0.082 | -8.244
-4 | 0.013 | 0.00593 | -0.083 | 2.116
-3.5 | 0.076 | 0.00587 | -0.084 | 12.923
-3 | 0.14 | 0.00553 | -0.085 | 25.238
-2.5 | 0.204 | 0.00563 | -0.086 | 36.176
-2 | 0.269 | 0.00553 | -0.087 | 48.589
-1.5 | 0.333 | 0.00549 | -0.088 | 60.622
-1 | 0.397 | 0.00519 | -0.089 | 76.438
-0.5 | 0.461 | 0.00513 | -0.09 | 89.947
0 | 0.529 | 0.00499 | -0.091 | 106.142
0.5 | 0.594 | 0.00511 | -0.092 | 116.157
1 | 0.658 | 0.00514 | -0.093 | 127.992
1.5 | 0.723 | 0.00534 | -0.094 | 135.39
2 | 0.787 | 0.00542 | -0.095 | 145.372
2.5 | 0.852 | 0.00573 | -0.096 | 148.654
3 | 0.916 | 0.00651 | -0.097 | 140.749
3.5 | 0.98 | 0.00697 | -0.098 | 140.696
4 | 1.045 | 0.00734 | -0.099 | 142.401
4.5 | 1.109 | 0.00785 | -0.1 | 141.162
5 | 1.173 | 0.0083 | -0.101 | 141.271
5.5 | 1.237 | 0.00859 | -0.102 | 143.978
6 | 1.289 | 0.00984 | -0.103 | 130.935
6.5 | 1.328 | 0.01042 | -0.103 | 127.515
7 | 1.379 | 0.0112 | -0.103 | 123.101
7.5 | 1.431 | 0.01202 | -0.104 | 119.04
8 | 1.482 | 0.013 | -0.104 | 113.981
8.5 | 1.53 | 0.0139 | -0.105 | 110.076
9 | 1.577 | 0.01472 | -0.106 | 107.093
9.5 | 1.62 | 0.01557 | -0.107 | 104.038
10 | 1.661 | 0.01649 | -0.107 | 100.74
10.5 | 1.699 | 0.01717 | -0.108 | 98.934
11 | 1.733 | 0.01826 | -0.109 | 94.944
11.5 | 1.763 | 0.01915 | -0.109 | 92.1
12 | 1.787 | 0.02023 | -0.11 | 88.316
12.5 | 1.805 | 0.0216 | -0.111 | 83.585
13 | 1.819 | 0.0228 | -0.111 | 79.763
13.5 | 1.826 | 0.02421 | -0.112 | 75.41
14 | 1.827 | 0.02553 | -0.113 | 71.576
14.5 | 1.822 | 0.02724 | -0.113 | 66.891
15 | 1.797 | 0.02896 | -0.114 | 62.063
15.5 | 1.763 | 0.03112 | -0.114 | 56.656
16 | 1.719 | 0.03327 | -0.115 | 51.679
16.5 | 1.667 | 0.03561 | -0.116 | 46.799
17 | 1.605 | 0.03814 | -0.116 | 42.085
17.5 | 1.534 | 0.04192 | -0.116 | 36.595
18 | 1.456 | 0.04582 | -0.116 | 31.765
18.5 | 1.37 | 0.05067 | -0.116 | 27.036
19 | 1.278 | 0.05592 | -0.116 | 22.857

## 142. Re 18M Mach 0.25 (2)
BIGFOIL.COM POLAR EXPORT
GA 37-617
GA 37-617 |  |  |  | Cl Max: | 1.807 | at alpha= | 19 | deg
XFOIL ncrit=9 |  |  |  | L/D Max: | 215.835 | at alpha= | 4 | deg
Re: | 18000000 |  |  | Cd Min: | 0.08112 | at alpha= | 20 | deg
Mach: | 0.25 |  |  | Cl=0 at alpha= | -4.0514 | deg
|  |  |  | @ Cl=0.1, Cd= | 0.0053755
|  |  |  | @ Cl=0.4, Cd= | 0.0048727
|  |  |  | @ Cl=0.6, Cd= | 0.0043269
alpha (deg) | Cl | Cd | Cm | Cl/Cd
-19.5 | -1.1474 | 0.07093 | -0.1024 | -16.1765
-19 | -1.2047 | 0.05632 | -0.1135 | -21.3903
-18.5 | -1.2511 | 0.04509 | -0.121 | -27.7467
-18 | -1.2712 | 0.03754 | -0.1247 | -33.8625
-17.5 | -1.2937 | 0.03061 | -0.1268 | -42.264
-17 | -1.3054 | 0.02548 | -0.1264 | -51.2323
-16.5 | -1.3065 | 0.02191 | -0.1237 | -59.6303
-16 | -1.3068 | 0.01906 | -0.119 | -68.5624
-15.5 | -1.3019 | 0.01719 | -0.1124 | -75.7359
-15 | -1.2843 | 0.0159 | -0.1055 | -80.7736
-14.5 | -1.2439 | 0.01471 | -0.1017 | -84.5615
-14 | -1.197 | 0.01365 | -0.0986 | -87.6923
-13.5 | -1.1458 | 0.01274 | -0.0961 | -89.9372
-13 | -1.091 | 0.01196 | -0.094 | -91.2207
-12.5 | -1.0339 | 0.01131 | -0.0923 | -91.4147
-12 | -0.976 | 0.01071 | -0.0909 | -91.1298
-11.5 | -0.9166 | 0.01016 | -0.0897 | -90.2165
-11 | -0.8571 | 0.00964 | -0.0887 | -88.9108
-10.5 | -0.797 | 0.00917 | -0.0879 | -86.9138
-10 | -0.7369 | 0.00866 | -0.0872 | -85.0924
-9.5 | -0.676 | 0.00823 | -0.0867 | -82.1385
-9 | -0.6149 | 0.00784 | -0.0864 | -78.4311
-8.5 | -0.5535 | 0.0075 | -0.0862 | -73.8
-8 | -0.4915 | 0.0072 | -0.0862 | -68.2639
-7.5 | -0.4293 | 0.00694 | -0.0864 | -61.8588
-7 | -0.3671 | 0.00671 | -0.0866 | -54.7094
-6.5 | -0.3052 | 0.00647 | -0.0869 | -47.1716
-6 | -0.243 | 0.00623 | -0.0873 | -39.0048
-5.5 | -0.1805 | 0.00605 | -0.0878 | -29.8347
-5 | -0.1182 | 0.00585 | -0.0883 | -20.2051
-4.5 | -0.0559 | 0.00571 | -0.0889 | -9.7898
-4 | 0.0064 | 0.00557 | -0.0896 | 1.149
-3.5 | 0.069 | 0.00543 | -0.0904 | 12.7072
-3 | 0.1316 | 0.00532 | -0.0913 | 24.7368
-2.5 | 0.1938 | 0.00523 | -0.0921 | 37.0554
-2 | 0.2562 | 0.00515 | -0.093 | 49.7476
-1.5 | 0.3187 | 0.00505 | -0.094 | 63.1089
-1 | 0.3808 | 0.00491 | -0.0949 | 77.556
-0.5 | 0.4425 | 0.00479 | -0.0958 | 92.38
0 | 0.5045 | 0.00462 | -0.0968 | 109.1991
0.5 | 0.566 | 0.00446 | -0.0978 | 126.9058
1 | 0.6273 | 0.00422 | -0.0989 | 148.6493
1.5 | 0.6886 | 0.00406 | -0.0999 | 169.6059
2 | 0.7506 | 0.00411 | -0.1009 | 182.6277
2.5 | 0.8127 | 0.00415 | -0.102 | 195.8313
3 | 0.8744 | 0.00422 | -0.1029 | 207.2038
3.5 | 0.9354 | 0.00438 | -0.1038 | 213.5616
4 | 0.995 | 0.00461 | -0.1044 | 215.8351
4.5 | 1.0464 | 0.00538 | -0.1038 | 194.4981
5 | 1.0953 | 0.00621 | -0.1027 | 176.3768
5.5 | 1.1433 | 0.00694 | -0.1015 | 164.7406
6 | 1.1943 | 0.00742 | -0.1006 | 160.9569
6.5 | 1.2384 | 0.0081 | -0.0986 | 152.8889
7 | 1.2801 | 0.00873 | -0.0961 | 146.6323
7.5 | 1.3137 | 0.00934 | -0.0921 | 140.6531
8 | 1.3257 | 0.0101 | -0.0842 | 131.2574
8.5 | 1.3408 | 0.01132 | -0.0779 | 118.4452
9 | 1.3642 | 0.0126 | -0.0735 | 108.2698
9.5 | 1.3878 | 0.01405 | -0.0695 | 98.7758
10 | 1.4082 | 0.01574 | -0.0653 | 89.4663
10.5 | 1.4753 | 0.01758 | -0.0708 | 83.9192
11 | 1.4916 | 0.01945 | -0.0661 | 76.6889
11.5 | 1.5325 | 0.02166 | -0.0668 | 70.7525
12 | 1.5792 | 0.02411 | -0.069 | 65.4998
12.5 | 1.6112 | 0.0266 | -0.0684 | 60.5714
13 | 1.6311 | 0.02952 | -0.0662 | 55.2541
13.5 | 1.6543 | 0.03225 | -0.0644 | 51.2961
14 | 1.6745 | 0.03528 | -0.0624 | 47.4632
14.5 | 1.6927 | 0.03853 | -0.0605 | 43.932
15 | 1.7118 | 0.04175 | -0.0587 | 41.0012
15.5 | 1.7295 | 0.04515 | -0.057 | 38.3056
16 | 1.7433 | 0.04885 | -0.0552 | 35.6868
16.5 | 1.7603 | 0.05232 | -0.0535 | 33.6449
17 | 1.7741 | 0.05611 | -0.0519 | 31.6182
17.5 | 1.7861 | 0.06012 | -0.0504 | 29.7089
18 | 1.7969 | 0.06421 | -0.0488 | 27.9847
18.5 | 1.8053 | 0.06831 | -0.047 | 26.428
19 | 1.807 | 0.07279 | -0.0447 | 24.8248
19.5 | 1.7894 | 0.07615 | -0.038 | 23.4984
20 | 1.8 | 0.08112 | -0.0381 | 22.1893

## 143. Re 18M Mach 0.50 (1)
BIGFOIL.COM POLAR EXPORT
GA 37-617
GA 37-617 |  |  |  | Cl Max: | 1.681 | at alpha= | 9.5 | deg
JavaFoil+Calcfoil stall+Eppler ext transition |  |  |  | L/D Max: | 146.82 | at alpha= | 2 | deg
Re: | 18000000 |  |  | Cd Min: | 0.00522 | at alpha= | 0.5 | deg
Mach: | 0.5 |  |  | Cl=0 at alpha= | -4.1014 | deg
|  |  |  | @ Cl=0.1, Cd= | 0.0062378
|  |  |  | @ Cl=0.4, Cd= | 0.0057456
|  |  |  | @ Cl=0.6, Cd= | 0.0053444
alpha (deg) | Cl | Cd | Cm | Cl/Cd
-20 | -0.903 | 0.18345 | -0.037 | -4.923
-19.5 | -0.875 | 0.1819 | -0.038 | -4.813
-19 | -0.848 | 0.17082 | -0.038 | -4.963
-18.5 | -0.82 | 0.16379 | -0.039 | -5.008
-18 | -0.794 | 0.14251 | -0.04 | -5.573
-17.5 | -0.766 | 0.1357 | -0.04 | -5.646
-17 | -0.738 | 0.12974 | -0.04 | -5.686
-16.5 | -0.709 | 0.12309 | -0.041 | -5.763
-16 | -0.684 | 0.10792 | -0.043 | -6.336
-15.5 | -0.654 | 0.10637 | -0.042 | -6.146
-15 | -0.625 | 0.10163 | -0.042 | -6.146
-14.5 | -0.595 | 0.09849 | -0.041 | -6.044
-14 | -0.566 | 0.09608 | -0.04 | -5.891
-13.5 | -0.538 | 0.09133 | -0.041 | -5.888
-13 | -0.51 | 0.09274 | -0.041 | -5.494
-12.5 | -0.482 | 0.08429 | -0.042 | -5.716
-12 | -0.453 | 0.079 | -0.043 | -5.736
-11.5 | -0.426 | 0.07081 | -0.045 | -6.023
-11 | -0.402 | 0.06132 | -0.05 | -6.55
-10.5 | -0.414 | 0.02276 | -0.071 | -18.193
-10 | -0.401 | 0.01283 | -0.078 | -31.258
-9.5 | -0.373 | 0.01052 | -0.08 | -35.443
-9 | -0.281 | 0.05569 | -0.044 | -5.053
-8.5 | -0.292 | 0.01496 | -0.078 | -19.496
-8 | -0.23 | 0.04076 | -0.058 | -5.646
-7.5 | -0.235 | 0.0094 | -0.084 | -25.023
-7 | -0.312 | 0.00781 | -0.087 | -39.961
-6.5 | -0.289 | 0.00727 | -0.088 | -39.813
-6 | -0.242 | 0.00681 | -0.089 | -35.595
-5.5 | -0.185 | 0.00691 | -0.09 | -26.778
-5 | -0.122 | 0.00629 | -0.091 | -19.37
-4.5 | -0.055 | 0.00599 | -0.092 | -9.208
-4 | 0.014 | 0.00635 | -0.093 | 2.185
-3.5 | 0.084 | 0.00628 | -0.094 | 13.428
-3 | 0.156 | 0.00609 | -0.095 | 25.543
-2.5 | 0.227 | 0.00579 | -0.097 | 39.262
-2 | 0.301 | 0.00593 | -0.098 | 50.71
-1.5 | 0.372 | 0.0058 | -0.099 | 64.123
-1 | 0.444 | 0.00566 | -0.1 | 78.361
-0.5 | 0.516 | 0.0053 | -0.101 | 97.218
0 | 0.592 | 0.00536 | -0.102 | 110.361
0.5 | 0.664 | 0.00522 | -0.103 | 127.085
1 | 0.736 | 0.00577 | -0.104 | 127.587
1.5 | 0.808 | 0.00582 | -0.106 | 138.836
2 | 0.88 | 0.00599 | -0.107 | 146.82
2.5 | 0.952 | 0.00667 | -0.108 | 142.818
3 | 1.024 | 0.00734 | -0.109 | 139.431
3.5 | 1.096 | 0.00805 | -0.11 | 136.152
4 | 1.15 | 0.00875 | -0.109 | 131.441
4.5 | 1.213 | 0.00968 | -0.11 | 125.269
5 | 1.28 | 0.01042 | -0.11 | 122.853
5.5 | 1.345 | 0.01157 | -0.111 | 116.316
6 | 1.39 | 0.01287 | -0.112 | 107.958
6.5 | 1.448 | 0.01403 | -0.113 | 103.25
7 | 1.504 | 0.01534 | -0.113 | 98.065
7.5 | 1.554 | 0.01672 | -0.114 | 92.934
8 | 1.6 | 0.018 | -0.115 | 88.864
8.5 | 1.638 | 0.01933 | -0.116 | 84.754
9 | 1.667 | 0.02091 | -0.116 | 79.691
9.5 | 1.681 | 0.0225 | -0.117 | 74.745
10 | 1.676 | 0.02438 | -0.118 | 68.719
10.5 | 1.634 | 0.0265 | -0.118 | 61.664
11 | 1.508 | 0.02883 | -0.119 | 52.306
11.5 | 1.043 | 0.03223 | -0.12 | 32.362
12 | 1.072 | 0.035 | -0.12 | 30.641
12.5 | 1.102 | 0.03725 | -0.121 | 29.584
13 | 1.131 | 0.04045 | -0.121 | 27.971
13.5 | 1.159 | 0.04439 | -0.122 | 26.117
14 | 1.178 | 0.05318 | -0.121 | 22.146
14.5 | 1.125 | 0.09225 | -0.105 | 12.198

## 144. Re 18M Mach 0.50 (2)
BIGFOIL.COM POLAR EXPORT
GA 37-617
GA 37-617 |  |  |  | Cl Max: | 1.6936 | at alpha= | 17 | deg
XFOIL ncrit=9 |  |  |  | L/D Max: | 250.83 | at alpha= | 4.5 | deg
Re: | 18000000 |  |  | Cd Min: | 0.23315 | at alpha= | -20 | deg
Mach: | 0.5 |  |  | Cl=0 at alpha= | -4.0471 | deg
|  |  |  | @ Cl=0.1, Cd= | 0.0056705
|  |  |  | @ Cl=0.4, Cd= | 0.0052429
|  |  |  | @ Cl=0.6, Cd= | 0.0048263
alpha (deg) | Cl | Cd | Cm | Cl/Cd
-20 | -0.4684 | 0.23315 | -0.007 | -2.009
-19.5 | -0.4509 | 0.22338 | -0.0123 | -2.0185
-19 | -0.4282 | 0.21599 | -0.0172 | -1.9825
-18.5 | -0.406 | 0.2085 | -0.0222 | -1.9472
-18 | -0.3844 | 0.20081 | -0.0271 | -1.9142
-17.5 | -0.3579 | 0.19483 | -0.0315 | -1.837
-17 | -0.339 | 0.18616 | -0.0366 | -1.821
-16.5 | -0.3241 | 0.17654 | -0.0418 | -1.8358
-15 | -0.2809 | 0.14921 | -0.0577 | -1.8826
-14.5 | -0.2629 | 0.14151 | -0.0625 | -1.8578
-14 | -0.2509 | 0.13263 | -0.0678 | -1.8917
-13.5 | -0.257 | 0.12064 | -0.0749 | -2.1303
-13 | -0.2564 | 0.11057 | -0.0812 | -2.3189
-12.5 | -0.2693 | 0.09883 | -0.0888 | -2.7249
-12 | -0.2812 | 0.08813 | -0.096 | -3.1907
-11.5 | -0.2854 | 0.07912 | -0.102 | -3.6072
-11 | -0.3014 | 0.06899 | -0.109 | -4.3687
-10.5 | -0.308 | 0.0601 | -0.1148 | -5.1248
-10 | -0.3175 | 0.04867 | -0.1232 | -6.5235
-9.5 | -0.3385 | 0.03912 | -0.1306 | -8.6529
-9 | -0.3633 | 0.03174 | -0.1346 | -11.4461
-8.5 | -0.4034 | 0.02609 | -0.1319 | -15.4619
-8 | -0.4373 | 0.02134 | -0.1236 | -20.492
-7.5 | -0.4541 | 0.01453 | -0.117 | -31.2526
-7 | -0.4352 | 0.00905 | -0.1111 | -48.0884
-6.5 | -0.3688 | 0.00754 | -0.1079 | -48.9125
-6 | -0.2938 | 0.00696 | -0.1061 | -42.2126
-5.5 | -0.2182 | 0.00658 | -0.105 | -33.1611
-5 | -0.1426 | 0.0063 | -0.1045 | -22.6349
-4.5 | -0.0673 | 0.00607 | -0.1043 | -11.0873
-4 | 0.007 | 0.00586 | -0.1043 | 1.1945
-3.5 | 0.0806 | 0.00571 | -0.1046 | 14.1156
-3 | 0.1543 | 0.00556 | -0.1051 | 27.7518
-2.5 | 0.2277 | 0.00544 | -0.1058 | 41.8566
-2 | 0.3005 | 0.00535 | -0.1066 | 56.1682
-1.5 | 0.373 | 0.00528 | -0.1075 | 70.6439
-1 | 0.4457 | 0.00518 | -0.1086 | 86.0425
-0.5 | 0.5175 | 0.00502 | -0.1096 | 103.0876
0 | 0.589 | 0.00486 | -0.1107 | 121.1934
0.5 | 0.6608 | 0.00464 | -0.1119 | 142.4138
1 | 0.7323 | 0.00437 | -0.1131 | 167.5744
1.5 | 0.8037 | 0.00425 | -0.1142 | 189.1059
2 | 0.8767 | 0.00429 | -0.1155 | 204.359
2.5 | 0.9502 | 0.00432 | -0.1167 | 219.9537
3 | 1.0225 | 0.00446 | -0.1176 | 229.2601
3.5 | 1.0963 | 0.00452 | -0.1186 | 242.5442
4 | 1.1682 | 0.00471 | -0.1192 | 248.0255
4.5 | 1.2391 | 0.00494 | -0.1195 | 250.83
5 | 1.2898 | 0.00595 | -0.1166 | 216.7731
5.5 | 1.3155 | 0.00746 | -0.1096 | 176.3405
6 | 1.3254 | 0.00849 | -0.0993 | 156.1131
6.5 | 1.3296 | 0.01013 | -0.0897 | 131.2537
7 | 1.3356 | 0.01249 | -0.0819 | 106.9335
8 | 1.3308 | 0.01908 | -0.067 | 69.7484
8.5 | 1.3415 | 0.02215 | -0.0617 | 60.5643
10 | 1.3992 | 0.03326 | -0.0536 | 42.0686
12 | 1.5442 | 0.04963 | -0.054 | 31.1142
12.5 | 1.5681 | 0.05335 | -0.0511 | 29.3927
13 | 1.5888 | 0.05738 | -0.0482 | 27.6891
13.5 | 1.6085 | 0.0615 | -0.0452 | 26.1545
14 | 1.6275 | 0.06571 | -0.0421 | 24.7679
14.5 | 1.6452 | 0.0697 | -0.0386 | 23.604
15.5 | 1.6541 | 0.07806 | -0.0286 | 21.1901
16 | 1.673 | 0.0836 | -0.0276 | 20.012
16.5 | 1.6889 | 0.08982 | -0.0271 | 18.8032
17 | 1.6936 | 0.09742 | -0.0275 | 17.3845
17.5 | 1.6835 | 0.10692 | -0.0292 | 15.7454
18 | 1.6608 | 0.11812 | -0.0328 | 14.0603
18.5 | 1.6337 | 0.13025 | -0.0378 | 12.5428
19 | 1.6033 | 0.14307 | -0.0442 | 11.2064
19.5 | 1.5753 | 0.15601 | -0.0516 | 10.0974
20 | 1.5491 | 0.16907 | -0.0598 | 9.1625

## 145. Re 20M Mach 0.00 (1)
BIGFOIL.COM POLAR EXPORT
GA 37-617
GA 37-617 |  |  |  | Cl Max: | 1.887 | at alpha= | 15 | deg
JavaFoil+Calcfoil stall+Eppler ext transition |  |  |  | L/D Max: | 142.334 | at alpha= | 5 | deg
Re: | 20000000 |  |  | Cd Min: | 0.00496 | at alpha= | 0 | deg
Mach: | 0 |  |  | Cl=0 at alpha= | -4.0984 | deg
|  |  |  | @ Cl=0.1, Cd= | 0.0055716
|  |  |  | @ Cl=0.4, Cd= | 0.0050507
|  |  |  | @ Cl=0.6, Cd= | 0.0051305
alpha (deg) | Cl | Cd | Cm | Cl/Cd
-18.5 | -0.63 | 0.12545 | -0.034 | -5.018
-18 | -0.64 | 0.11866 | -0.035 | -5.396
-17.5 | -0.656 | 0.10353 | -0.039 | -6.338
-17 | -0.665 | 0.09791 | -0.04 | -6.787
-16.5 | -0.673 | 0.0905 | -0.041 | -7.438
-16 | -0.69 | 0.07364 | -0.045 | -9.372
-15.5 | -0.697 | 0.06648 | -0.047 | -10.479
-15 | -0.726 | 0.04202 | -0.053 | -17.28
-14.5 | -0.74 | 0.03094 | -0.056 | -23.909
-14 | -0.754 | 0.02096 | -0.059 | -35.985
-13.5 | -0.759 | 0.0159 | -0.061 | -47.745
-13 | -0.757 | 0.01269 | -0.063 | -59.689
-12.5 | -0.746 | 0.01131 | -0.064 | -65.939
-12 | -0.731 | 0.01055 | -0.065 | -69.296
-11.5 | -0.71 | 0.00941 | -0.067 | -75.478
-11 | -0.686 | 0.00866 | -0.068 | -79.151
-10.5 | -0.655 | 0.00819 | -0.069 | -79.961
-10 | -0.619 | 0.00808 | -0.07 | -76.624
-9.5 | -0.58 | 0.00747 | -0.071 | -77.656
-9 | -0.538 | 0.00715 | -0.072 | -75.259
-8.5 | -0.492 | 0.00692 | -0.072 | -71.08
-8 | -0.444 | 0.00649 | -0.073 | -68.399
-7.5 | -0.392 | 0.00637 | -0.074 | -61.637
-7 | -0.339 | 0.0062 | -0.075 | -54.661
-6.5 | -0.283 | 0.00598 | -0.076 | -47.419
-6 | -0.226 | 0.00601 | -0.077 | -37.683
-5.5 | -0.168 | 0.00628 | -0.078 | -26.762
-5 | -0.109 | 0.00617 | -0.079 | -17.661
-4.5 | -0.049 | 0.0058 | -0.08 | -8.401
-4 | 0.012 | 0.00577 | -0.081 | 2.11
-3.5 | 0.074 | 0.00561 | -0.082 | 13.118
-3 | 0.135 | 0.00552 | -0.083 | 24.525
-2.5 | 0.197 | 0.00548 | -0.084 | 36.038
-2 | 0.26 | 0.00539 | -0.085 | 48.286
-1.5 | 0.323 | 0.0052 | -0.086 | 62.082
-1 | 0.385 | 0.00507 | -0.087 | 75.798
-0.5 | 0.447 | 0.00499 | -0.088 | 89.546
0 | 0.512 | 0.00496 | -0.089 | 103.289
0.5 | 0.575 | 0.00507 | -0.089 | 113.293
1 | 0.637 | 0.00522 | -0.09 | 122.03
1.5 | 0.7 | 0.00532 | -0.091 | 131.459
2 | 0.762 | 0.0055 | -0.092 | 138.585
2.5 | 0.825 | 0.00606 | -0.093 | 136.134
3 | 0.887 | 0.00649 | -0.094 | 136.723
3.5 | 0.949 | 0.00679 | -0.095 | 139.754
4 | 1.011 | 0.00716 | -0.096 | 141.268
4.5 | 1.074 | 0.00756 | -0.097 | 141.983
5 | 1.136 | 0.00798 | -0.098 | 142.334
5.5 | 1.198 | 0.00842 | -0.099 | 142.16
6 | 1.249 | 0.00886 | -0.1 | 140.933
6.5 | 1.308 | 0.00919 | -0.101 | 142.267
7 | 1.365 | 0.0098 | -0.102 | 139.36
7.5 | 1.405 | 0.01084 | -0.102 | 129.535
8 | 1.447 | 0.01182 | -0.102 | 122.39
8.5 | 1.496 | 0.01254 | -0.102 | 119.336
9 | 1.544 | 0.01323 | -0.103 | 116.671
9.5 | 1.589 | 0.01395 | -0.104 | 113.926
10 | 1.632 | 0.01467 | -0.105 | 111.246
10.5 | 1.673 | 0.01545 | -0.105 | 108.291
11 | 1.712 | 0.01622 | -0.106 | 105.527
11.5 | 1.748 | 0.01681 | -0.107 | 103.991
12 | 1.779 | 0.01774 | -0.107 | 100.317
12.5 | 1.808 | 0.01863 | -0.108 | 97.041
13 | 1.832 | 0.01966 | -0.109 | 93.232
13.5 | 1.854 | 0.02079 | -0.109 | 89.149
14 | 1.871 | 0.02187 | -0.11 | 85.534
14.5 | 1.885 | 0.02304 | -0.111 | 81.823
15 | 1.887 | 0.02442 | -0.111 | 77.288
15.5 | 1.883 | 0.02593 | -0.112 | 72.627
16 | 1.874 | 0.02756 | -0.112 | 68.018
16.5 | 1.86 | 0.02912 | -0.113 | 63.898
17 | 1.842 | 0.0309 | -0.113 | 59.623
17.5 | 1.82 | 0.03267 | -0.114 | 55.708
18 | 1.793 | 0.03508 | -0.114 | 51.106
18.5 | 1.762 | 0.03745 | -0.115 | 47.046
19 | 1.728 | 0.04013 | -0.115 | 43.046
19.5 | 1.69 | 0.04313 | -0.116 | 39.179
20 | 1.65 | 0.04619 | -0.116 | 35.729

## 146. Re 20M Mach 0.00 (2)
BIGFOIL.COM POLAR EXPORT
GA 37-617
GA 37-617 |  |  |  | Cl Max: | 1.8727 | at alpha= | 20 | deg
XFOIL ncrit=9 |  |  |  | L/D Max: | 199.353 | at alpha= | 3.5 | deg
Re: | 20000000 |  |  | Cd Min: | 0.06483 | at alpha= | 20 | deg
Mach: | 0 |  |  | Cl=0 at alpha= | -4.0513 | deg
|  |  |  | @ Cl=0.1, Cd= | 0.0052228
|  |  |  | @ Cl=0.4, Cd= | 0.0047436
|  |  |  | @ Cl=0.6, Cd= | 0.0042417
alpha (deg) | Cl | Cd | Cm | Cl/Cd
-20 | -1.5369 | 0.02201 | -0.1054 | -69.8274
-19.5 | -1.5334 | 0.01944 | -0.1024 | -78.8786
-19 | -1.5164 | 0.0179 | -0.0994 | -84.7151
-18.5 | -1.5007 | 0.01659 | -0.0954 | -90.4581
-18 | -1.4861 | 0.01565 | -0.09 | -94.9585
-17.5 | -1.4588 | 0.01491 | -0.0861 | -97.8404
-17 | -1.4194 | 0.0142 | -0.0842 | -99.9577
-16.5 | -1.3763 | 0.01358 | -0.0827 | -101.3476
-16 | -1.331 | 0.01295 | -0.0814 | -102.7799
-15.5 | -1.2837 | 0.01239 | -0.0805 | -103.6077
-15 | -1.2344 | 0.01188 | -0.0798 | -103.9057
-14.5 | -1.184 | 0.0114 | -0.0792 | -103.8596
-14 | -1.1326 | 0.01093 | -0.0788 | -103.6231
-13.5 | -1.0803 | 0.01049 | -0.0784 | -102.9838
-13 | -1.027 | 0.01006 | -0.0782 | -102.0875
-12.5 | -0.973 | 0.00968 | -0.0782 | -100.5165
-12 | -0.9185 | 0.00931 | -0.0781 | -98.6574
-11 | -0.8077 | 0.00858 | -0.0783 | -94.1375
-10.5 | -0.752 | 0.00821 | -0.0785 | -91.5956
-10 | -0.6957 | 0.00785 | -0.0787 | -88.6242
-9.5 | -0.6388 | 0.00754 | -0.079 | -84.7215
-9 | -0.5815 | 0.00728 | -0.0794 | -79.8764
-8.5 | -0.5237 | 0.00705 | -0.0799 | -74.2837
-8 | -0.4654 | 0.00682 | -0.0804 | -68.2405
-7.5 | -0.4071 | 0.0066 | -0.081 | -61.6818
-7 | -0.3487 | 0.00638 | -0.0816 | -54.6552
-6.5 | -0.2901 | 0.00618 | -0.0822 | -46.9417
-6 | -0.2311 | 0.00601 | -0.0829 | -38.4526
-5.5 | -0.1719 | 0.00582 | -0.0836 | -29.5361
-5 | -0.1126 | 0.00566 | -0.0844 | -19.894
-4.5 | -0.0534 | 0.00553 | -0.0851 | -9.6564
-4 | 0.0061 | 0.00542 | -0.086 | 1.1255
-3.5 | 0.0658 | 0.00528 | -0.0868 | 12.4621
-3 | 0.1256 | 0.00518 | -0.0877 | 24.2471
-2.5 | 0.1853 | 0.0051 | -0.0886 | 36.3333
-2 | 0.2449 | 0.00503 | -0.0895 | 48.6879
-1.5 | 0.3048 | 0.00493 | -0.0904 | 61.8256
-1 | 0.3642 | 0.00481 | -0.0913 | 75.7173
-0.5 | 0.4235 | 0.0047 | -0.0923 | 90.1064
0 | 0.4829 | 0.00454 | -0.0932 | 106.3656
0.5 | 0.5419 | 0.00444 | -0.0942 | 122.0495
1.5 | 0.6591 | 0.00404 | -0.0961 | 163.1436
2 | 0.7186 | 0.00403 | -0.0972 | 178.3127
2.5 | 0.7778 | 0.00411 | -0.0981 | 189.2457
3 | 0.8362 | 0.00422 | -0.099 | 198.1517
3.5 | 0.8931 | 0.00448 | -0.0997 | 199.3527
4 | 0.9471 | 0.00494 | -0.0999 | 191.7206
5 | 1.0463 | 0.00634 | -0.099 | 165.0315
6 | 1.148 | 0.00723 | -0.0985 | 158.7828
6.5 | 1.1943 | 0.00781 | -0.0975 | 152.9193
7 | 1.241 | 0.00828 | -0.0965 | 149.8792
7.5 | 1.2858 | 0.00876 | -0.0952 | 146.7808
8 | 1.3282 | 0.00922 | -0.0935 | 144.0564
8.5 | 1.3601 | 0.00978 | -0.0898 | 139.0695
9 | 1.3756 | 0.01044 | -0.0831 | 131.7625
9.5 | 1.3969 | 0.01133 | -0.0782 | 123.2921
10 | 1.4214 | 0.01233 | -0.0743 | 115.2798
10.5 | 1.4456 | 0.01348 | -0.0707 | 107.2404
11 | 1.4817 | 0.01462 | -0.0698 | 101.3475
11.5 | 1.5173 | 0.01614 | -0.0691 | 94.0087
12 | 1.5586 | 0.0177 | -0.0698 | 88.0565
12.5 | 1.6084 | 0.01955 | -0.0727 | 82.2711
13 | 1.6444 | 0.02166 | -0.0733 | 75.9187
13.5 | 1.6699 | 0.02373 | -0.0718 | 70.3708
14 | 1.692 | 0.02608 | -0.0701 | 64.8773
14.5 | 1.713 | 0.02861 | -0.0685 | 59.8742
15 | 1.7348 | 0.03112 | -0.0671 | 55.7455
15.5 | 1.7547 | 0.03384 | -0.0657 | 51.8528
16 | 1.7713 | 0.03689 | -0.0642 | 48.0157
16.5 | 1.7859 | 0.04012 | -0.0627 | 44.514
17 | 1.8023 | 0.04325 | -0.0614 | 41.6717
17.5 | 1.8212 | 0.04611 | -0.0602 | 39.4969
18 | 1.8345 | 0.04956 | -0.059 | 37.0157
18.5 | 1.8434 | 0.05346 | -0.0578 | 34.4819
19 | 1.8521 | 0.05737 | -0.0565 | 32.2834
19.5 | 1.8655 | 0.06078 | -0.0555 | 30.6927
20 | 1.8727 | 0.06483 | -0.0545 | 28.8863

## 147. Re 20M Mach 0.10 (1)
BIGFOIL.COM POLAR EXPORT
GA 37-617
GA 37-617 |  |  |  | Cl Max: | 1.879 | at alpha= | 14.5 | deg
JavaFoil+Calcfoil stall+Eppler ext transition |  |  |  | L/D Max: | 142.339 | at alpha= | 5.5 | deg
Re: | 20000000 |  |  | Cd Min: | 0.00501 | at alpha= | 0 | deg
Mach: | 0.1 |  |  | Cl=0 at alpha= | -4.0984 | deg
|  |  |  | @ Cl=0.1, Cd= | 0.0055923
|  |  |  | @ Cl=0.4, Cd= | 0.0050716
|  |  |  | @ Cl=0.6, Cd= | 0.0051149
alpha (deg) | Cl | Cd | Cm | Cl/Cd
-18 | -0.599 | 0.1226 | -0.034 | -4.883
-17.5 | -0.615 | 0.10936 | -0.037 | -5.626
-17 | -0.628 | 0.10153 | -0.039 | -6.187
-16.5 | -0.638 | 0.09575 | -0.04 | -6.666
-16 | -0.646 | 0.09103 | -0.041 | -7.097
-15.5 | -0.659 | 0.07795 | -0.044 | -8.46
-15 | -0.673 | 0.06483 | -0.047 | -10.381
-14.5 | -0.707 | 0.03807 | -0.054 | -18.567
-14 | -0.725 | 0.02584 | -0.058 | -28.049
-13.5 | -0.736 | 0.01837 | -0.06 | -40.059
-13 | -0.741 | 0.0136 | -0.063 | -54.504
-12.5 | -0.734 | 0.01168 | -0.064 | -62.857
-12 | -0.721 | 0.01092 | -0.066 | -66.017
-11.5 | -0.703 | 0.00966 | -0.067 | -72.766
-11 | -0.68 | 0.00879 | -0.068 | -77.458
-10.5 | -0.652 | 0.00828 | -0.069 | -78.744
-10 | -0.618 | 0.00764 | -0.07 | -80.841
-9.5 | -0.579 | 0.00752 | -0.071 | -77.038
-9 | -0.538 | 0.00722 | -0.072 | -74.513
-8.5 | -0.493 | 0.00686 | -0.073 | -71.812
-8 | -0.445 | 0.00641 | -0.074 | -69.377
-7.5 | -0.393 | 0.00644 | -0.075 | -61.072
-7 | -0.34 | 0.00623 | -0.076 | -54.564
-6.5 | -0.284 | 0.00605 | -0.077 | -47.041
-6 | -0.227 | 0.00603 | -0.077 | -37.664
-5.5 | -0.169 | 0.00632 | -0.078 | -26.746
-5 | -0.109 | 0.00602 | -0.079 | -18.182
-4.5 | -0.049 | 0.0058 | -0.08 | -8.432
-4 | 0.012 | 0.00569 | -0.081 | 2.15
-3.5 | 0.074 | 0.00563 | -0.082 | 13.13
-3 | 0.136 | 0.00554 | -0.083 | 24.574
-2.5 | 0.198 | 0.00549 | -0.084 | 36.112
-2 | 0.262 | 0.00541 | -0.085 | 48.421
-1.5 | 0.324 | 0.00523 | -0.086 | 62.034
-1 | 0.387 | 0.00508 | -0.087 | 76.109
-0.5 | 0.449 | 0.00504 | -0.088 | 89.023
0 | 0.515 | 0.00501 | -0.089 | 102.772
0.5 | 0.578 | 0.00508 | -0.09 | 113.809
1 | 0.641 | 0.00518 | -0.091 | 123.725
1.5 | 0.703 | 0.00532 | -0.092 | 132.325
2 | 0.766 | 0.00551 | -0.093 | 139.06
2.5 | 0.829 | 0.00608 | -0.094 | 136.214
3 | 0.891 | 0.00652 | -0.095 | 136.714
3.5 | 0.954 | 0.00683 | -0.096 | 139.704
4 | 1.016 | 0.00719 | -0.097 | 141.313
4.5 | 1.079 | 0.00762 | -0.098 | 141.516
5 | 1.141 | 0.00804 | -0.099 | 141.983
5.5 | 1.204 | 0.00846 | -0.1 | 142.339
6 | 1.255 | 0.00931 | -0.101 | 134.761
6.5 | 1.314 | 0.00926 | -0.102 | 141.844
7 | 1.372 | 0.00988 | -0.103 | 138.789
7.5 | 1.408 | 0.01101 | -0.102 | 127.893
8 | 1.452 | 0.01196 | -0.102 | 121.477
8.5 | 1.502 | 0.01272 | -0.103 | 118.084
9 | 1.549 | 0.0134 | -0.104 | 115.596
9.5 | 1.594 | 0.01414 | -0.104 | 112.78
10 | 1.637 | 0.01491 | -0.105 | 109.821
10.5 | 1.678 | 0.01571 | -0.106 | 106.82
11 | 1.716 | 0.0165 | -0.106 | 104.04
11.5 | 1.751 | 0.01708 | -0.107 | 102.522
12 | 1.782 | 0.01805 | -0.108 | 98.743
12.5 | 1.809 | 0.01902 | -0.108 | 95.09
13 | 1.832 | 0.02014 | -0.109 | 91.001
13.5 | 1.852 | 0.02119 | -0.11 | 87.395
14 | 1.868 | 0.02232 | -0.11 | 83.688
14.5 | 1.879 | 0.02351 | -0.111 | 79.939
15 | 1.878 | 0.02504 | -0.112 | 75.009
15.5 | 1.871 | 0.02653 | -0.112 | 70.523
16 | 1.859 | 0.02822 | -0.113 | 65.854
16.5 | 1.84 | 0.03001 | -0.113 | 61.325
17 | 1.818 | 0.03186 | -0.114 | 57.058
17.5 | 1.79 | 0.03369 | -0.114 | 53.141
18 | 1.758 | 0.03628 | -0.115 | 48.448
18.5 | 1.722 | 0.03887 | -0.115 | 44.289
19 | 1.681 | 0.04174 | -0.116 | 40.28
19.5 | 1.638 | 0.04468 | -0.116 | 36.672

## 148. Re 20M Mach 0.10 (2)
BIGFOIL.COM POLAR EXPORT
GA 37-617
GA 37-617 |  |  |  | Cl Max: | 1.4969 | at alpha= | 11 | deg
XFOIL ncrit=9 |  |  |  | L/D Max: | 201.682 | at alpha= | 3.5 | deg
Re: | 20000000 |  |  | Cd Min: | 0.02566 | at alpha= | -20 | deg
Mach: | 0.1 |  |  | Cl=0 at alpha= | -4.0517 | deg
|  |  |  | @ Cl=0.1, Cd= | 0.005234
|  |  |  | @ Cl=0.4, Cd= | 0.0047586
|  |  |  | @ Cl=0.6, Cd= | 0.0042286
alpha (deg) | Cl | Cd | Cm | Cl/Cd
-20 | -1.5081 | 0.02566 | -0.1112 | -58.7724
-19.5 | -1.5136 | 0.02197 | -0.1091 | -68.8939
-19 | -1.4991 | 0.01991 | -0.1066 | -75.2938
-18.5 | -1.4878 | 0.01803 | -0.103 | -82.518
-18 | -1.4679 | 0.01681 | -0.0992 | -87.323
-17.5 | -1.461 | 0.01567 | -0.0924 | -93.2355
-17 | -1.4278 | 0.01488 | -0.0891 | -95.9543
-16.5 | -1.3878 | 0.01409 | -0.0869 | -98.4954
-16 | -1.3433 | 0.0134 | -0.0852 | -100.2463
-15.5 | -1.2962 | 0.01278 | -0.0839 | -101.4241
-15 | -1.2469 | 0.01221 | -0.0828 | -102.1212
-14.5 | -1.1962 | 0.01169 | -0.082 | -102.3268
-14 | -1.1443 | 0.01117 | -0.0813 | -102.444
-13.5 | -1.0915 | 0.0107 | -0.0807 | -102.0093
-13 | -1.0375 | 0.01025 | -0.0803 | -101.2195
-12 | -0.9276 | 0.00945 | -0.0798 | -98.1587
-11.5 | -0.8715 | 0.00908 | -0.0798 | -95.9802
-11 | -0.8153 | 0.00871 | -0.0798 | -93.6051
-10.5 | -0.7589 | 0.00833 | -0.0798 | -91.1044
-10 | -0.702 | 0.00795 | -0.0799 | -88.3019
-9.5 | -0.6445 | 0.00762 | -0.0801 | -84.5801
-9 | -0.5866 | 0.00733 | -0.0804 | -80.0273
-8.5 | -0.5283 | 0.00709 | -0.0808 | -74.5134
-8 | -0.4695 | 0.00685 | -0.0813 | -68.5401
-7.5 | -0.4104 | 0.00664 | -0.0818 | -61.8072
-7 | -0.3516 | 0.00641 | -0.0823 | -54.8518
-6.5 | -0.2925 | 0.00621 | -0.0829 | -47.1014
-6 | -0.2329 | 0.00603 | -0.0835 | -38.6235
-5.5 | -0.1732 | 0.00584 | -0.0842 | -29.6575
-5 | -0.1135 | 0.00568 | -0.085 | -19.9824
-4.5 | -0.0538 | 0.00554 | -0.0857 | -9.7112
-4 | 0.0062 | 0.00543 | -0.0865 | 1.1418
-3.5 | 0.0663 | 0.00529 | -0.0874 | 12.5331
-3 | 0.1265 | 0.00519 | -0.0883 | 24.3738
-2.5 | 0.1866 | 0.00511 | -0.0891 | 36.5166
-2 | 0.2467 | 0.00503 | -0.09 | 49.0457
-1.5 | 0.307 | 0.00494 | -0.091 | 62.1457
-1 | 0.3667 | 0.00482 | -0.0919 | 76.0788
-0.5 | 0.4264 | 0.00471 | -0.0928 | 90.5308
0 | 0.4863 | 0.00455 | -0.0938 | 106.8791
0.5 | 0.5456 | 0.00444 | -0.0947 | 122.8829
1 | 0.6048 | 0.00421 | -0.0957 | 143.658
1.5 | 0.6636 | 0.00404 | -0.0967 | 164.2574
2 | 0.7235 | 0.00403 | -0.0977 | 179.5285
2.5 | 0.7831 | 0.00412 | -0.0987 | 190.0728
3 | 0.8419 | 0.00423 | -0.0996 | 199.0307
3.5 | 0.8995 | 0.00446 | -0.1003 | 201.6816
4 | 0.9538 | 0.00492 | -0.1005 | 193.8618
4.5 | 1.0049 | 0.00559 | -0.1002 | 179.7674
5 | 1.0535 | 0.00634 | -0.0995 | 166.1672
5.5 | 1.1047 | 0.00681 | -0.0992 | 162.2173
6 | 1.1551 | 0.00726 | -0.0988 | 159.1047
7 | 1.2475 | 0.00835 | -0.0966 | 149.4012
7.5 | 1.2917 | 0.00884 | -0.095 | 146.1199
8 | 1.3331 | 0.00932 | -0.093 | 143.0365
8.5 | 1.3564 | 0.0099 | -0.0875 | 137.0101
9 | 1.3738 | 0.01067 | -0.0814 | 128.7535
9.5 | 1.396 | 0.01164 | -0.0767 | 119.9313
10 | 1.4207 | 0.01273 | -0.0729 | 111.6025
10.5 | 1.4447 | 0.01396 | -0.0693 | 103.4885
11 | 1.4969 | 0.01518 | -0.0716 | 98.61

## 149. Re 20M Mach 0.25 (1)
BIGFOIL.COM POLAR EXPORT
GA 37-617
GA 37-617 |  |  |  | Cl Max: | 1.829 | at alpha= | 14 | deg
JavaFoil+Calcfoil stall+Eppler ext transition |  |  |  | L/D Max: | 140.635 | at alpha= | 5 | deg
Re: | 20000000 |  |  | Cd Min: | 0.00499 | at alpha= | 0 | deg
Mach: | 0.25 |  |  | Cl=0 at alpha= | -4.1032 | deg
|  |  |  | @ Cl=0.1, Cd= | 0.0056675
|  |  |  | @ Cl=0.4, Cd= | 0.0052767
|  |  |  | @ Cl=0.6, Cd= | 0.0051441
alpha (deg) | Cl | Cd | Cm | Cl/Cd
-16.5 | -0.345 | 0.11749 | -0.034 | -2.935
-16 | -0.385 | 0.1106 | -0.035 | -3.477
-15.5 | -0.421 | 0.10364 | -0.036 | -4.058
-15 | -0.452 | 0.09802 | -0.037 | -4.614
-14.5 | -0.48 | 0.09127 | -0.038 | -5.263
-14 | -0.504 | 0.08453 | -0.04 | -5.968
-13.5 | -0.525 | 0.07669 | -0.042 | -6.845
-13 | -0.549 | 0.06151 | -0.048 | -8.925
-12.5 | -0.596 | 0.03063 | -0.059 | -19.444
-12 | -0.627 | 0.01694 | -0.065 | -37.016
-11.5 | -0.635 | 0.01244 | -0.067 | -51.076
-11 | -0.632 | 0.01047 | -0.069 | -60.332
-10.5 | -0.621 | 0.00906 | -0.071 | -68.479
-10 | -0.599 | 0.00839 | -0.072 | -71.391
-9.5 | -0.569 | 0.008 | -0.073 | -71.128
-9 | -0.533 | 0.00758 | -0.074 | -70.351
-8.5 | -0.493 | 0.00723 | -0.075 | -68.16
-8 | -0.447 | 0.0069 | -0.076 | -64.88
-7.5 | -0.398 | 0.00688 | -0.077 | -57.806
-7 | -0.345 | 0.00641 | -0.078 | -53.835
-6.5 | -0.29 | 0.00616 | -0.079 | -46.984
-6 | -0.232 | 0.0062 | -0.08 | -37.393
-5.5 | -0.173 | 0.00594 | -0.081 | -29.046
-5 | -0.112 | 0.00606 | -0.082 | -18.494
-4.5 | -0.05 | 0.00596 | -0.082 | -8.412
-4 | 0.013 | 0.00588 | -0.083 | 2.135
-3.5 | 0.076 | 0.00569 | -0.084 | 13.346
-3 | 0.14 | 0.00563 | -0.085 | 24.793
-2.5 | 0.204 | 0.00558 | -0.086 | 36.542
-2 | 0.269 | 0.00552 | -0.087 | 48.674
-1.5 | 0.333 | 0.0054 | -0.088 | 61.667
-1 | 0.397 | 0.00528 | -0.089 | 75.259
-0.5 | 0.461 | 0.00521 | -0.09 | 88.529
0 | 0.529 | 0.00499 | -0.091 | 105.968
0.5 | 0.594 | 0.00513 | -0.092 | 115.762
1 | 0.658 | 0.00528 | -0.093 | 124.719
1.5 | 0.723 | 0.0054 | -0.094 | 133.94
2 | 0.787 | 0.0059 | -0.095 | 133.33
2.5 | 0.852 | 0.00626 | -0.096 | 136.002
3 | 0.916 | 0.00668 | -0.097 | 137.086
3.5 | 0.98 | 0.00704 | -0.098 | 139.254
4 | 1.045 | 0.00747 | -0.099 | 139.898
4.5 | 1.109 | 0.00789 | -0.1 | 140.503
5 | 1.173 | 0.00834 | -0.101 | 140.635
5.5 | 1.237 | 0.00884 | -0.102 | 139.961
6 | 1.289 | 0.00977 | -0.103 | 131.918
6.5 | 1.331 | 0.01029 | -0.103 | 129.346
7 | 1.38 | 0.01114 | -0.103 | 123.876
7.5 | 1.433 | 0.01186 | -0.104 | 120.742
8 | 1.483 | 0.01277 | -0.105 | 116.151
8.5 | 1.532 | 0.0134 | -0.105 | 114.271
9 | 1.578 | 0.01445 | -0.106 | 109.198
9.5 | 1.622 | 0.01532 | -0.107 | 105.855
10 | 1.663 | 0.01594 | -0.107 | 104.298
10.5 | 1.701 | 0.01683 | -0.108 | 101.022
11 | 1.735 | 0.01804 | -0.109 | 96.207
11.5 | 1.765 | 0.01892 | -0.109 | 93.276
12 | 1.789 | 0.01986 | -0.11 | 90.059
12.5 | 1.807 | 0.02104 | -0.111 | 85.91
13 | 1.82 | 0.02244 | -0.111 | 81.121
13.5 | 1.828 | 0.02369 | -0.112 | 77.143
14 | 1.829 | 0.02508 | -0.113 | 72.94
14.5 | 1.824 | 0.02669 | -0.113 | 68.34
15 | 1.799 | 0.02864 | -0.114 | 62.811
15.5 | 1.764 | 0.03064 | -0.114 | 57.587
16 | 1.721 | 0.03288 | -0.115 | 52.324
16.5 | 1.668 | 0.03505 | -0.116 | 47.578
17 | 1.606 | 0.03778 | -0.116 | 42.514
17.5 | 1.535 | 0.04126 | -0.116 | 37.201
18 | 1.456 | 0.04535 | -0.116 | 32.112
18.5 | 1.37 | 0.05004 | -0.117 | 27.383
19 | 1.278 | 0.05536 | -0.117 | 23.095

## 150. Re 20M Mach 0.25 (2)
BIGFOIL.COM POLAR EXPORT
GA 37-617
GA 37-617 |  |  |  | Cl Max: | 1.8243 | at alpha= | 19 | deg
XFOIL ncrit=9 |  |  |  | L/D Max: | 210.971 | at alpha= | 3.5 | deg
Re: | 20000000 |  |  | Cd Min: | 0.08431 | at alpha= | -20 | deg
Mach: | 0.25 |  |  | Cl=0 at alpha= | -4.0512 | deg
|  |  |  | @ Cl=0.1, Cd= | 0.0052904
|  |  |  | @ Cl=0.4, Cd= | 0.0048267
|  |  |  | @ Cl=0.6, Cd= | 0.0043283
alpha (deg) | Cl | Cd | Cm | Cl/Cd
-20 | -1.1072 | 0.08431 | -0.0924 | -13.1325
-19.5 | -1.2073 | 0.0632 | -0.1094 | -19.1028
-19 | -1.2521 | 0.05114 | -0.1181 | -24.4838
-18.5 | -1.2929 | 0.04116 | -0.1241 | -31.4116
-18 | -1.3088 | 0.03436 | -0.1268 | -38.0908
-17.5 | -1.3267 | 0.0282 | -0.1278 | -47.0461
-17 | -1.3341 | 0.02376 | -0.1264 | -56.149
-16.5 | -1.333 | 0.02057 | -0.1229 | -64.8031
-16 | -1.3292 | 0.01817 | -0.1176 | -73.1535
-15.5 | -1.3252 | 0.01658 | -0.1099 | -79.9276
-15 | -1.2961 | 0.01533 | -0.1045 | -84.5466
-14.5 | -1.2525 | 0.01421 | -0.1009 | -88.1422
-14 | -1.2037 | 0.01323 | -0.098 | -90.9826
-13.5 | -1.1509 | 0.01237 | -0.0956 | -93.0396
-13 | -1.0952 | 0.01163 | -0.0936 | -94.1702
-12.5 | -1.0377 | 0.01101 | -0.092 | -94.2507
-12 | -0.979 | 0.01042 | -0.0906 | -93.9539
-11.5 | -0.9193 | 0.00991 | -0.0894 | -92.7649
-11 | -0.8594 | 0.00942 | -0.0885 | -91.2314
-10.5 | -0.7988 | 0.00897 | -0.0877 | -89.0524
-10 | -0.738 | 0.00852 | -0.0871 | -86.6197
-9.5 | -0.677 | 0.0081 | -0.0866 | -83.5802
-9 | -0.6158 | 0.00773 | -0.0863 | -79.6636
-8.5 | -0.5543 | 0.00736 | -0.0862 | -75.3125
-8 | -0.4922 | 0.00706 | -0.0862 | -69.7167
-7.5 | -0.43 | 0.00681 | -0.0863 | -63.1424
-7 | -0.3677 | 0.0066 | -0.0865 | -55.7121
-6.5 | -0.3055 | 0.00637 | -0.0868 | -47.9592
-6 | -0.2433 | 0.00612 | -0.0872 | -39.7549
-5.5 | -0.1807 | 0.00594 | -0.0877 | -30.4209
-5 | -0.1185 | 0.00576 | -0.0883 | -20.5729
-4.5 | -0.0561 | 0.00563 | -0.0889 | -9.9645
-4 | 0.0064 | 0.00547 | -0.0897 | 1.17
-3.5 | 0.069 | 0.00534 | -0.0904 | 12.9213
-3 | 0.1315 | 0.00524 | -0.0913 | 25.0954
-2.5 | 0.1938 | 0.00516 | -0.0921 | 37.5581
-2 | 0.2564 | 0.00506 | -0.093 | 50.6719
-1.5 | 0.3189 | 0.00497 | -0.094 | 64.165
-1 | 0.3808 | 0.00487 | -0.0949 | 78.193
-0.5 | 0.4428 | 0.00473 | -0.0959 | 93.6152
0 | 0.5047 | 0.00459 | -0.0969 | 109.9564
0.5 | 0.5662 | 0.00446 | -0.0979 | 126.9507
1 | 0.6278 | 0.00422 | -0.0989 | 148.7678
1.5 | 0.6887 | 0.00406 | -0.0999 | 169.6305
2 | 0.751 | 0.00405 | -0.101 | 185.4321
2.5 | 0.8127 | 0.00414 | -0.102 | 196.3043
3 | 0.8747 | 0.0042 | -0.103 | 208.2619
3.5 | 0.9346 | 0.00443 | -0.1037 | 210.9707
4 | 0.9928 | 0.00476 | -0.1041 | 208.5714
4.5 | 1.0437 | 0.00557 | -0.1034 | 187.3788
5 | 1.0924 | 0.00639 | -0.1023 | 170.9546
5.5 | 1.1424 | 0.007 | -0.1013 | 163.2
6 | 1.1933 | 0.00748 | -0.1005 | 159.5321
6.5 | 1.2374 | 0.00816 | -0.0984 | 151.6422
7 | 1.2802 | 0.00874 | -0.0961 | 146.476
7.5 | 1.3171 | 0.00931 | -0.0927 | 141.4715
8 | 1.3281 | 0.01005 | -0.0845 | 132.1493
8.5 | 1.348 | 0.01108 | -0.0789 | 121.6606
9 | 1.369 | 0.0124 | -0.0741 | 110.4032
9.5 | 1.3924 | 0.01385 | -0.07 | 100.5343
10 | 1.4161 | 0.01543 | -0.0663 | 91.7758
10.5 | 1.436 | 0.01713 | -0.0621 | 83.8295
11 | 1.4898 | 0.01898 | -0.0649 | 78.4932
11.5 | 1.5243 | 0.02105 | -0.0642 | 72.4133
12 | 1.5634 | 0.02342 | -0.0648 | 66.7549
12.5 | 1.615 | 0.02595 | -0.068 | 62.2351
13 | 1.6426 | 0.0288 | -0.0672 | 57.0347
13.5 | 1.6647 | 0.03163 | -0.0653 | 52.6304
14 | 1.6844 | 0.03467 | -0.0632 | 48.5838
14.5 | 1.7047 | 0.03776 | -0.0614 | 45.1457
15 | 1.7235 | 0.04097 | -0.0596 | 42.0674
15.5 | 1.7416 | 0.04431 | -0.0578 | 39.3049
16 | 1.7584 | 0.0477 | -0.056 | 36.8637
16.5 | 1.7733 | 0.05142 | -0.0544 | 34.4866
17 | 1.7872 | 0.05524 | -0.0528 | 32.3534
17.5 | 1.7993 | 0.05922 | -0.0512 | 30.3833
18 | 1.8131 | 0.063 | -0.0497 | 28.7794
18.5 | 1.8182 | 0.06758 | -0.048 | 26.9044
19 | 1.8243 | 0.07199 | -0.0463 | 25.341
19.5 | 1.8213 | 0.07613 | -0.0429 | 23.9236
20 | 1.8147 | 0.07939 | -0.0379 | 22.858

## 151. Re 20M Mach 0.50 (1)
BIGFOIL.COM POLAR EXPORT
GA 37-617
GA 37-617 |  |  |  | Cl Max: | 1.683 | at alpha= | 9.5 | deg
JavaFoil+Calcfoil stall+Eppler ext transition |  |  |  | L/D Max: | 144.263 | at alpha= | 2.5 | deg
Re: | 20000000 |  |  | Cd Min: | 0.00524 | at alpha= | -0.5 | deg
Mach: | 0.5 |  |  | Cl=0 at alpha= | -4.1014 | deg
|  |  |  | @ Cl=0.1, Cd= | 0.0061089
|  |  |  | @ Cl=0.4, Cd= | 0.0056539
|  |  |  | @ Cl=0.6, Cd= | 0.0053822
alpha (deg) | Cl | Cd | Cm | Cl/Cd
-20 | -0.903 | 0.18669 | -0.037 | -4.838
-19.5 | -0.876 | 0.18234 | -0.038 | -4.802
-19 | -0.848 | 0.1735 | -0.038 | -4.887
-18.5 | -0.82 | 0.16984 | -0.039 | -4.829
-18 | -0.794 | 0.1451 | -0.04 | -5.471
-17.5 | -0.766 | 0.13689 | -0.04 | -5.593
-17 | -0.737 | 0.1319 | -0.04 | -5.59
-16.5 | -0.709 | 0.12965 | -0.04 | -5.467
-16 | -0.683 | 0.11044 | -0.042 | -6.181
-15.5 | -0.654 | 0.10514 | -0.042 | -6.219
-15 | -0.625 | 0.1009 | -0.042 | -6.193
-14.5 | -0.596 | 0.09807 | -0.041 | -6.073
-14 | -0.566 | 0.0945 | -0.04 | -5.99
-13.5 | -0.538 | 0.09099 | -0.041 | -5.91
-13 | -0.51 | 0.09256 | -0.041 | -5.505
-12.5 | -0.482 | 0.08328 | -0.043 | -5.789
-12 | -0.454 | 0.07814 | -0.043 | -5.805
-11.5 | -0.427 | 0.06998 | -0.046 | -6.099
-11 | -0.403 | 0.05906 | -0.052 | -6.832
-10.5 | -0.415 | 0.02228 | -0.072 | -18.618
-10 | -0.401 | 0.01318 | -0.078 | -30.452
-9.5 | -0.373 | 0.01034 | -0.08 | -36.077
-9 | -0.282 | 0.05546 | -0.044 | -5.077
-8.5 | -0.297 | 0.0123 | -0.08 | -24.175
-8 | -0.231 | 0.03922 | -0.06 | -5.897
-7.5 | -0.236 | 0.00897 | -0.084 | -26.352
-7 | -0.312 | 0.0077 | -0.087 | -40.538
-6.5 | -0.289 | 0.00711 | -0.088 | -40.705
-6 | -0.242 | 0.00682 | -0.089 | -35.578
-5.5 | -0.185 | 0.00675 | -0.09 | -27.409
-5 | -0.122 | 0.00639 | -0.091 | -19.069
-4.5 | -0.055 | 0.00593 | -0.092 | -9.299
-4 | 0.014 | 0.00634 | -0.093 | 2.188
-3.5 | 0.084 | 0.00614 | -0.094 | 13.735
-3 | 0.156 | 0.006 | -0.095 | 25.912
-2.5 | 0.227 | 0.00574 | -0.097 | 39.57
-2 | 0.301 | 0.0058 | -0.098 | 51.827
-1.5 | 0.372 | 0.00572 | -0.099 | 65.127
-1 | 0.444 | 0.00555 | -0.1 | 79.988
-0.5 | 0.516 | 0.00524 | -0.101 | 98.456
0 | 0.592 | 0.00534 | -0.102 | 110.761
0.5 | 0.664 | 0.00572 | -0.103 | 116.158
1 | 0.736 | 0.00572 | -0.104 | 128.747
1.5 | 0.808 | 0.00595 | -0.106 | 135.927
2 | 0.88 | 0.00614 | -0.107 | 143.461
2.5 | 0.952 | 0.0066 | -0.108 | 144.263
3 | 1.024 | 0.00758 | -0.109 | 135.03
3.5 | 1.096 | 0.00817 | -0.11 | 134.116
4 | 1.149 | 0.00891 | -0.109 | 128.922
4.5 | 1.214 | 0.00972 | -0.11 | 124.845
5 | 1.28 | 0.01049 | -0.11 | 122.001
5.5 | 1.345 | 0.01183 | -0.111 | 113.652
6 | 1.391 | 0.01275 | -0.112 | 109.046
6.5 | 1.449 | 0.01389 | -0.113 | 104.351
7 | 1.505 | 0.01512 | -0.113 | 99.533
7.5 | 1.556 | 0.01644 | -0.114 | 94.605
8 | 1.601 | 0.01769 | -0.115 | 90.522
8.5 | 1.639 | 0.01902 | -0.116 | 86.214
9 | 1.668 | 0.02052 | -0.116 | 81.282
9.5 | 1.683 | 0.02205 | -0.117 | 76.307
10 | 1.677 | 0.0239 | -0.118 | 70.165
10.5 | 1.635 | 0.02617 | -0.118 | 62.487
11 | 1.509 | 0.02841 | -0.119 | 53.112
11.5 | 1.044 | 0.03156 | -0.12 | 33.071
12 | 1.073 | 0.03444 | -0.12 | 31.168
12.5 | 1.103 | 0.03656 | -0.121 | 30.171
13 | 1.132 | 0.0395 | -0.121 | 28.665
13.5 | 1.16 | 0.04349 | -0.122 | 26.68
14 | 1.178 | 0.05256 | -0.121 | 22.412
14.5 | 1.071 | 0.1204 | -0.083 | 8.898

## 152. Re 20M Mach 0.50 (2)
BIGFOIL.COM POLAR EXPORT
GA 37-617
GA 37-617 |  |  |  | Cl Max: | 1.7071 | at alpha= | 17 | deg
XFOIL ncrit=9 |  |  |  | L/D Max: | 252.026 | at alpha= | 4 | deg
Re: | 20000000 |  |  | Cd Min: | 0.23257 | at alpha= | -20 | deg
Mach: | 0.5 |  |  | Cl=0 at alpha= | -4.0451 | deg
|  |  |  | @ Cl=0.1, Cd= | 0.0055706
|  |  |  | @ Cl=0.4, Cd= | 0.005157
|  |  |  | @ Cl=0.6, Cd= | 0.0047542
alpha (deg) | Cl | Cd | Cm | Cl/Cd
-20 | -0.4692 | 0.23257 | -0.0073 | -2.0175
-19.5 | -0.4514 | 0.223 | -0.0125 | -2.0242
-19 | -0.4285 | 0.21571 | -0.0174 | -1.9865
-18.5 | -0.4065 | 0.2081 | -0.0224 | -1.9534
-18 | -0.3855 | 0.2003 | -0.0273 | -1.9246
-17.5 | -0.3588 | 0.19428 | -0.0318 | -1.8468
-17 | -0.3413 | 0.18524 | -0.0369 | -1.8425
-16.5 | -0.3283 | 0.17516 | -0.0424 | -1.8743
-16 | -0.3108 | 0.16674 | -0.0474 | -1.864
-15.5 | -0.2882 | 0.15969 | -0.052 | -1.8047
-15 | -0.2865 | 0.14774 | -0.0585 | -1.9392
-14.5 | -0.2697 | 0.13986 | -0.0634 | -1.9284
-14 | -0.2593 | 0.13073 | -0.0689 | -1.9835
-13.5 | -0.2666 | 0.11867 | -0.0762 | -2.2466
-13 | -0.2662 | 0.1087 | -0.0826 | -2.4489
-12.5 | -0.2742 | 0.09789 | -0.0897 | -2.8011
-12 | -0.2894 | 0.08683 | -0.0972 | -3.3329
-11.5 | -0.2956 | 0.07765 | -0.1034 | -3.8068
-11 | -0.3106 | 0.0677 | -0.1102 | -4.5879
-10.5 | -0.317 | 0.05872 | -0.1162 | -5.3985
-10 | -0.326 | 0.04738 | -0.1245 | -6.8805
-9.5 | -0.348 | 0.03807 | -0.1317 | -9.1411
-9 | -0.3735 | 0.03095 | -0.1351 | -12.0679
-8.5 | -0.4142 | 0.02559 | -0.1314 | -16.186
-8 | -0.4459 | 0.02073 | -0.1233 | -21.5099
-7.5 | -0.4604 | 0.01396 | -0.1167 | -32.9799
-7 | -0.438 | 0.00875 | -0.1108 | -50.0571
-6.5 | -0.3703 | 0.00735 | -0.1077 | -50.381
-6 | -0.2948 | 0.00682 | -0.106 | -43.2258
-5.5 | -0.2187 | 0.00647 | -0.105 | -33.8022
-5 | -0.1429 | 0.00618 | -0.1045 | -23.123
-4.5 | -0.0676 | 0.00596 | -0.1043 | -11.3423
-4 | 0.0067 | 0.00577 | -0.1043 | 1.1612
-3.5 | 0.0806 | 0.00561 | -0.1046 | 14.3672
-3 | 0.1545 | 0.00546 | -0.1051 | 28.2967
-2.5 | 0.2277 | 0.00535 | -0.1058 | 42.5607
-2 | 0.3004 | 0.00528 | -0.1066 | 56.8939
-1.5 | 0.3734 | 0.00519 | -0.1076 | 71.9461
-1 | 0.446 | 0.0051 | -0.1086 | 87.451
-0.5 | 0.5177 | 0.00496 | -0.1097 | 104.375
0.5 | 0.6617 | 0.0046 | -0.112 | 143.8478
1 | 0.733 | 0.00438 | -0.1132 | 167.3516
1.5 | 0.8042 | 0.0042 | -0.1143 | 191.4762
2 | 0.8778 | 0.00421 | -0.1156 | 208.5036
2.5 | 0.9507 | 0.00427 | -0.1168 | 222.6464
3 | 1.0235 | 0.00439 | -0.1178 | 233.1435
3.5 | 1.0974 | 0.00445 | -0.1188 | 246.6067
4 | 1.1694 | 0.00464 | -0.1194 | 252.0259
4.5 | 1.2375 | 0.00499 | -0.1193 | 247.996
5 | 1.2844 | 0.00613 | -0.1158 | 209.5269
5.5 | 1.3092 | 0.00761 | -0.1086 | 172.0368
6 | 1.3186 | 0.0086 | -0.0983 | 153.3256
6.5 | 1.3254 | 0.01027 | -0.0892 | 129.0555
7.5 | 1.3237 | 0.01607 | -0.0732 | 82.3709
8 | 1.3344 | 0.01893 | -0.0673 | 70.4913
8.5 | 1.3422 | 0.02213 | -0.0617 | 60.6507
9 | 1.3474 | 0.02574 | -0.0564 | 52.3465
9.5 | 1.3652 | 0.02892 | -0.0524 | 47.2061
10 | 1.3792 | 0.03239 | -0.0483 | 42.581
10.5 | 1.4545 | 0.03676 | -0.0561 | 39.5675
11 | 1.4641 | 0.04007 | -0.0505 | 36.5386
11.5 | 1.4961 | 0.04402 | -0.0497 | 33.9868
12 | 1.5343 | 0.04823 | -0.0501 | 31.8122
12.5 | 1.582 | 0.0526 | -0.0518 | 30.076
13 | 1.6018 | 0.05675 | -0.0489 | 28.2256
13.5 | 1.6219 | 0.06088 | -0.046 | 26.6409
14 | 1.6435 | 0.06496 | -0.043 | 25.3002
14.5 | 1.6618 | 0.06917 | -0.0398 | 24.0249
15 | 1.6718 | 0.07345 | -0.0356 | 22.7611
15.5 | 1.6657 | 0.07704 | -0.0283 | 21.6212
16 | 1.686 | 0.08238 | -0.0271 | 20.4661
16.5 | 1.7045 | 0.08829 | -0.0264 | 19.3057
17 | 1.7071 | 0.09607 | -0.0267 | 17.7693
17.5 | 1.6936 | 0.10586 | -0.0285 | 15.9985
18 | 1.6704 | 0.11708 | -0.032 | 14.2672
18.5 | 1.6416 | 0.12935 | -0.0371 | 12.6911
19 | 1.6106 | 0.14221 | -0.0435 | 11.3255
19.5 | 1.58 | 0.15548 | -0.0511 | 10.1621
20 | 1.5538 | 0.16851 | -0.0592 | 9.2208