## index
index | Re | Mach | Datasource
1 | 50000 | 0 | JavaFoil+Calcfoil stall+Eppler ext transition
2 | 50000 | 0 | XFOIL ncrit=9
3 | 50000 | 0.1 | JavaFoil+Calcfoil stall+Eppler ext transition
4 | 50000 | 0.1 | XFOIL ncrit=9
5 | 50000 | 0.25 | JavaFoil+Calcfoil stall+Eppler ext transition
6 | 50000 | 0.25 | XFOIL ncrit=9
7 | 50000 | 0.5 | JavaFoil+Calcfoil stall+Eppler ext transition
8 | 50000 | 0.5 | XFOIL ncrit=9
9 | 100000 | 0 | JavaFoil+Calcfoil stall+Eppler ext transition
10 | 100000 | 0 | XFOIL ncrit=9
11 | 100000 | 0.1 | JavaFoil+Calcfoil stall+Eppler ext transition
12 | 100000 | 0.1 | XFOIL ncrit=9
13 | 100000 | 0.25 | JavaFoil+Calcfoil stall+Eppler ext transition
14 | 100000 | 0.25 | XFOIL ncrit=9
15 | 100000 | 0.5 | JavaFoil+Calcfoil stall+Eppler ext transition
16 | 100000 | 0.5 | XFOIL ncrit=9
17 | 250000 | 0 | JavaFoil+Calcfoil stall+Eppler ext transition
18 | 250000 | 0 | XFOIL ncrit=9
19 | 250000 | 0.1 | JavaFoil+Calcfoil stall+Eppler ext transition
20 | 250000 | 0.1 | XFOIL ncrit=9
21 | 250000 | 0.25 | JavaFoil+Calcfoil stall+Eppler ext transition
22 | 250000 | 0.25 | XFOIL ncrit=9
23 | 250000 | 0.5 | JavaFoil+Calcfoil stall+Eppler ext transition
24 | 250000 | 0.5 | XFOIL ncrit=9
25 | 500000 | 0 | JavaFoil+Calcfoil stall+Eppler ext transition
26 | 500000 | 0 | XFOIL ncrit=9
27 | 500000 | 0.1 | JavaFoil+Calcfoil stall+Eppler ext transition
28 | 500000 | 0.1 | XFOIL ncrit=9
29 | 500000 | 0.25 | JavaFoil+Calcfoil stall+Eppler ext transition
30 | 500000 | 0.25 | XFOIL ncrit=9
31 | 500000 | 0.5 | JavaFoil+Calcfoil stall+Eppler ext transition
32 | 500000 | 0.5 | XFOIL ncrit=9
33 | 750000 | 0 | JavaFoil+Calcfoil stall+Eppler ext transition
34 | 750000 | 0 | XFOIL ncrit=9
35 | 750000 | 0.1 | JavaFoil+Calcfoil stall+Eppler ext transition
36 | 750000 | 0.1 | XFOIL ncrit=9
37 | 750000 | 0.25 | JavaFoil+Calcfoil stall+Eppler ext transition
38 | 750000 | 0.25 | XFOIL ncrit=9
39 | 750000 | 0.5 | JavaFoil+Calcfoil stall+Eppler ext transition
40 | 750000 | 0.5 | XFOIL ncrit=9
41 | 1000000 | 0 | JavaFoil+Calcfoil stall+Eppler ext transition
42 | 1000000 | 0 | XFOIL ncrit=9
43 | 1000000 | 0.1 | JavaFoil+Calcfoil stall+Eppler ext transition
44 | 1000000 | 0.1 | XFOIL ncrit=9
45 | 1000000 | 0.25 | JavaFoil+Calcfoil stall+Eppler ext transition
46 | 1000000 | 0.25 | XFOIL ncrit=9
47 | 1000000 | 0.5 | JavaFoil+Calcfoil stall+Eppler ext transition
48 | 1000000 | 0.5 | XFOIL ncrit=9
49 | 2000000 | 0 | JavaFoil+Calcfoil stall+Eppler ext transition
50 | 2000000 | 0 | XFOIL ncrit=9
51 | 2000000 | 0.1 | JavaFoil+Calcfoil stall+Eppler ext transition
52 | 2000000 | 0.1 | XFOIL ncrit=9
53 | 2000000 | 0.25 | JavaFoil+Calcfoil stall+Eppler ext transition
54 | 2000000 | 0.25 | XFOIL ncrit=9
55 | 2000000 | 0.5 | JavaFoil+Calcfoil stall+Eppler ext transition
56 | 2000000 | 0.5 | XFOIL ncrit=9
57 | 3000000 | 0 | JavaFoil+Calcfoil stall+Eppler ext transition
58 | 3000000 | 0 | XFOIL ncrit=9
59 | 3000000 | 0.1 | JavaFoil+Calcfoil stall+Eppler ext transition
60 | 3000000 | 0.1 | XFOIL ncrit=9
61 | 3000000 | 0.25 | JavaFoil+Calcfoil stall+Eppler ext transition
62 | 3000000 | 0.25 | XFOIL ncrit=9
63 | 3000000 | 0.5 | JavaFoil+Calcfoil stall+Eppler ext transition
64 | 3000000 | 0.5 | XFOIL ncrit=9
65 | 4000000 | 0 | JavaFoil+Calcfoil stall+Eppler ext transition
66 | 4000000 | 0 | XFOIL ncrit=9
67 | 4000000 | 0.1 | JavaFoil+Calcfoil stall+Eppler ext transition
68 | 4000000 | 0.1 | XFOIL ncrit=9
69 | 4000000 | 0.25 | JavaFoil+Calcfoil stall+Eppler ext transition
70 | 4000000 | 0.25 | XFOIL ncrit=9
71 | 4000000 | 0.5 | JavaFoil+Calcfoil stall+Eppler ext transition
72 | 4000000 | 0.5 | XFOIL ncrit=9
73 | 5000000 | 0 | JavaFoil+Calcfoil stall+Eppler ext transition
74 | 5000000 | 0 | XFOIL ncrit=9
75 | 5000000 | 0.1 | JavaFoil+Calcfoil stall+Eppler ext transition
76 | 5000000 | 0.1 | XFOIL ncrit=9
77 | 5000000 | 0.25 | JavaFoil+Calcfoil stall+Eppler ext transition
78 | 5000000 | 0.25 | XFOIL ncrit=9
79 | 5000000 | 0.5 | JavaFoil+Calcfoil stall+Eppler ext transition
80 | 5000000 | 0.5 | XFOIL ncrit=9
81 | 6000000 | 0 | JavaFoil+Calcfoil stall+Eppler ext transition
82 | 6000000 | 0 | XFOIL ncrit=9
83 | 6000000 | 0.1 | JavaFoil+Calcfoil stall+Eppler ext transition
84 | 6000000 | 0.1 | XFOIL ncrit=9
85 | 6000000 | 0.25 | JavaFoil+Calcfoil stall+Eppler ext transition
86 | 6000000 | 0.25 | XFOIL ncrit=9
87 | 6000000 | 0.5 | JavaFoil+Calcfoil stall+Eppler ext transition
88 | 6000000 | 0.5 | XFOIL ncrit=9
89 | 7000000 | 0 | JavaFoil+Calcfoil stall+Eppler ext transition
90 | 7000000 | 0 | XFOIL ncrit=9
91 | 7000000 | 0.1 | JavaFoil+Calcfoil stall+Eppler ext transition
92 | 7000000 | 0.1 | XFOIL ncrit=9
93 | 7000000 | 0.25 | JavaFoil+Calcfoil stall+Eppler ext transition
94 | 7000000 | 0.25 | XFOIL ncrit=9
95 | 7000000 | 0.5 | JavaFoil+Calcfoil stall+Eppler ext transition
96 | 7000000 | 0.5 | XFOIL ncrit=9
97 | 8000000 | 0 | JavaFoil+Calcfoil stall+Eppler ext transition
98 | 8000000 | 0 | XFOIL ncrit=9
99 | 8000000 | 0.1 | JavaFoil+Calcfoil stall+Eppler ext transition
100 | 8000000 | 0.1 | XFOIL ncrit=9
101 | 8000000 | 0.25 | JavaFoil+Calcfoil stall+Eppler ext transition
102 | 8000000 | 0.25 | XFOIL ncrit=9
103 | 8000000 | 0.5 | JavaFoil+Calcfoil stall+Eppler ext transition
104 | 8000000 | 0.5 | XFOIL ncrit=9
105 | 10000000 | 0 | JavaFoil+Calcfoil stall+Eppler ext transition
106 | 10000000 | 0 | XFOIL ncrit=9
107 | 10000000 | 0.1 | JavaFoil+Calcfoil stall+Eppler ext transition
108 | 10000000 | 0.1 | XFOIL ncrit=9
109 | 10000000 | 0.25 | JavaFoil+Calcfoil stall+Eppler ext transition
110 | 10000000 | 0.25 | XFOIL ncrit=9
111 | 10000000 | 0.5 | JavaFoil+Calcfoil stall+Eppler ext transition
112 | 10000000 | 0.5 | XFOIL ncrit=9
113 | 12000000 | 0 | JavaFoil+Calcfoil stall+Eppler ext transition
114 | 12000000 | 0 | XFOIL ncrit=9
115 | 12000000 | 0.1 | JavaFoil+Calcfoil stall+Eppler ext transition
116 | 12000000 | 0.1 | XFOIL ncrit=9
117 | 12000000 | 0.25 | JavaFoil+Calcfoil stall+Eppler ext transition
118 | 12000000 | 0.25 | XFOIL ncrit=9
119 | 12000000 | 0.5 | JavaFoil+Calcfoil stall+Eppler ext transition
120 | 12000000 | 0.5 | XFOIL ncrit=9
121 | 14000000 | 0 | JavaFoil+Calcfoil stall+Eppler ext transition
122 | 14000000 | 0 | XFOIL ncrit=9
123 | 14000000 | 0.1 | JavaFoil+Calcfoil stall+Eppler ext transition
124 | 14000000 | 0.1 | XFOIL ncrit=9
125 | 14000000 | 0.25 | JavaFoil+Calcfoil stall+Eppler ext transition
126 | 14000000 | 0.25 | XFOIL ncrit=9
127 | 14000000 | 0.5 | JavaFoil+Calcfoil stall+Eppler ext transition
128 | 14000000 | 0.5 | XFOIL ncrit=9
129 | 16000000 | 0 | JavaFoil+Calcfoil stall+Eppler ext transition
130 | 16000000 | 0 | XFOIL ncrit=9
131 | 16000000 | 0.1 | JavaFoil+Calcfoil stall+Eppler ext transition
132 | 16000000 | 0.1 | XFOIL ncrit=9
133 | 16000000 | 0.25 | JavaFoil+Calcfoil stall+Eppler ext transition
134 | 16000000 | 0.25 | XFOIL ncrit=9
135 | 16000000 | 0.5 | JavaFoil+Calcfoil stall+Eppler ext transition
136 | 16000000 | 0.5 | XFOIL ncrit=9
137 | 18000000 | 0 | JavaFoil+Calcfoil stall+Eppler ext transition
138 | 18000000 | 0 | XFOIL ncrit=9
139 | 18000000 | 0.1 | JavaFoil+Calcfoil stall+Eppler ext transition
140 | 18000000 | 0.1 | XFOIL ncrit=9
141 | 18000000 | 0.25 | JavaFoil+Calcfoil stall+Eppler ext transition
142 | 18000000 | 0.25 | XFOIL ncrit=9
143 | 18000000 | 0.5 | JavaFoil+Calcfoil stall+Eppler ext transition
144 | 18000000 | 0.5 | XFOIL ncrit=9
145 | 20000000 | 0 | JavaFoil+Calcfoil stall+Eppler ext transition
146 | 20000000 | 0 | XFOIL ncrit=9
147 | 20000000 | 0.1 | JavaFoil+Calcfoil stall+Eppler ext transition
148 | 20000000 | 0.1 | XFOIL ncrit=9
149 | 20000000 | 0.25 | JavaFoil+Calcfoil stall+Eppler ext transition
150 | 20000000 | 0.25 | XFOIL ncrit=9
151 | 20000000 | 0.5 | JavaFoil+Calcfoil stall+Eppler ext transition
152 | 20000000 | 0.5 | XFOIL ncrit=9

## 1. Re 50k Mach 0.00 (1)
BIGFOIL.COM POLAR EXPORT
NACA63-111 a=0.6
NACA63-111 a=0.6 |  |  |  | Cl Max: | 0.833 | at alpha= | 11 | deg
JavaFoil+Calcfoil stall+Eppler ext transition |  |  |  | L/D Max: | 30.826 | at alpha= | 4.5 | deg
Re: | 50000 |  |  | Cd Min: | 0.01561 | at alpha= | -2 | deg
Mach: | 0 |  |  | Cl=0 at alpha= | -0.68644 | deg
|  |  |  | @ Cl=0.1, Cd= | 0.015914
|  |  |  | @ Cl=0.4, Cd= | 0.017144
|  |  |  | @ Cl=0.6, Cd= | 0.047359
alpha (deg) | Cl | Cd | Cm | Cl/Cd
-16.5 | -0.6 | 0.28053 | 0 | -2.137
-16 | -0.62 | 0.26898 | 0 | -2.304
-15.5 | -0.64 | 0.24427 | -0.001 | -2.618
-15 | -0.658 | 0.21359 | -0.001 | -3.082
-14.5 | -0.676 | 0.20163 | -0.001 | -3.35
-14 | -0.691 | 0.18981 | -0.001 | -3.641
-13.5 | -0.705 | 0.17119 | -0.001 | -4.117
-13 | -0.716 | 0.15119 | -0.001 | -4.734
-12.5 | -0.724 | 0.14972 | -0.001 | -4.835
-12 | -0.729 | 0.13168 | -0.002 | -5.535
-11.5 | -0.73 | 0.12128 | -0.002 | -6.021
-11 | -0.728 | 0.11191 | -0.002 | -6.504
-10.5 | -0.721 | 0.10519 | -0.002 | -6.857
-10 | -0.711 | 0.09613 | -0.002 | -7.391
-9.5 | -0.696 | 0.08781 | -0.002 | -7.923
-9 | -0.677 | 0.0802 | -0.003 | -8.437
-8.5 | -0.654 | 0.07491 | -0.003 | -8.724
-8 | -0.627 | 0.06843 | -0.003 | -9.157
-7.5 | -0.596 | 0.06287 | -0.003 | -9.481
-7 | -0.562 | 0.05759 | -0.003 | -9.764
-6.5 | -0.525 | 0.05396 | -0.004 | -9.729
-6 | -0.485 | 0.05042 | -0.004 | -9.62
-5.5 | -0.444 | 0.04725 | -0.004 | -9.389
-5 | -0.401 | 0.0446 | -0.004 | -8.987
-4.5 | -0.357 | 0.04201 | -0.005 | -8.493
-4 | -0.312 | 0.03991 | -0.005 | -7.819
-3.5 | -0.33 | 0.01795 | -0.012 | -18.406
-3 | -0.273 | 0.01762 | -0.012 | -15.474
-2.5 | -0.214 | 0.01643 | -0.013 | -13.005
-2 | -0.155 | 0.01561 | -0.013 | -9.951
-1.5 | -0.097 | 0.01604 | -0.013 | -6.019
-1 | -0.037 | 0.01583 | -0.014 | -2.367
-0.5 | 0.022 | 0.01575 | -0.014 | 1.377
0 | 0.08 | 0.0159 | -0.015 | 5.017
0.5 | 0.138 | 0.01594 | -0.015 | 8.649
1 | 0.195 | 0.01609 | -0.015 | 12.142
1.5 | 0.252 | 0.0163 | -0.016 | 15.488
2 | 0.309 | 0.01656 | -0.016 | 18.661
2.5 | 0.365 | 0.01687 | -0.017 | 21.652
3 | 0.42 | 0.0173 | -0.017 | 24.297
3.5 | 0.475 | 0.01777 | -0.017 | 26.718
4 | 0.544 | 0.01878 | -0.018 | 28.95
4.5 | 0.597 | 0.01936 | -0.019 | 30.826
5 | 0.53 | 0.04267 | -0.009 | 12.414
5.5 | 0.572 | 0.04521 | -0.009 | 12.655
6 | 0.612 | 0.04828 | -0.008 | 12.675
6.5 | 0.649 | 0.0518 | -0.008 | 12.538
7 | 0.685 | 0.05598 | -0.008 | 12.229
7.5 | 0.717 | 0.05954 | -0.008 | 12.035
8 | 0.745 | 0.06498 | -0.008 | 11.467
8.5 | 0.77 | 0.07039 | -0.008 | 10.941
9 | 0.791 | 0.07594 | -0.008 | 10.419
9.5 | 0.808 | 0.08253 | -0.008 | 9.791
10 | 0.821 | 0.08801 | -0.008 | 9.324
10.5 | 0.829 | 0.09848 | -0.008 | 8.417
11 | 0.833 | 0.10909 | -0.008 | 7.634
11.5 | 0.833 | 0.11759 | -0.008 | 7.082
12 | 0.829 | 0.12886 | -0.008 | 6.432
12.5 | 0.821 | 0.13734 | -0.008 | 5.98
13 | 0.81 | 0.15318 | -0.008 | 5.29
13.5 | 0.797 | 0.17111 | -0.008 | 4.655
14 | 0.78 | 0.18118 | -0.008 | 4.307
14.5 | 0.762 | 0.19218 | -0.008 | 3.964
15 | 0.742 | 0.2127 | -0.008 | 3.487
15.5 | 0.716 | 0.23533 | -0.009 | 3.042
16 | 0.688 | 0.25534 | -0.009 | 2.694

## 2. Re 50k Mach 0.00 (2)
BIGFOIL.COM POLAR EXPORT
NACA63-111 a=0.6
NACA63-111 a=0.6 |  |  |  | Cl Max: | 0.898 | at alpha= | 9 | deg
XFOIL ncrit=9 |  |  |  | L/D Max: | 27.6233 | at alpha= | 5.5 | deg
Re: | 50000 |  |  | Cd Min: | 0.26219 | at alpha= | -20 | deg
Mach: | 0 |  |  | Cl=0 at alpha= | 1.2413 | deg
|  |  |  | @ Cl=0.1, Cd= | 0.026014
|  |  |  | @ Cl=0.4, Cd= | 0.034591
|  |  |  | @ Cl=0.6, Cd= | 0.031571
alpha (deg) | Cl | Cd | Cm | Cl/Cd
-20 | -0.823 | 0.26219 | 0.0711 | -3.1389
-19.5 | -0.7941 | 0.24755 | 0.0697 | -3.2078
-19 | -0.7786 | 0.24218 | 0.0653 | -3.215
-18.5 | -0.7769 | 0.24268 | 0.0582 | -3.2013
-18 | -0.7435 | 0.22804 | 0.0577 | -3.2604
-17.5 | -0.7383 | 0.22618 | 0.0515 | -3.2642
-17 | -0.7124 | 0.21494 | 0.0496 | -3.3144
-16.5 | -0.7045 | 0.21127 | 0.0445 | -3.3346
-16 | -0.6802 | 0.20141 | 0.0425 | -3.3772
-15.5 | -0.6923 | 0.20222 | 0.0356 | -3.4235
-15 | -0.6554 | 0.18887 | 0.0351 | -3.4701
-14.5 | -0.6375 | 0.18072 | 0.0324 | -3.5276
-14 | -0.6358 | 0.17557 | 0.028 | -3.6213
-13.5 | -0.6362 | 0.17114 | 0.0242 | -3.7174
-13 | -0.6269 | 0.16409 | 0.0216 | -3.8205
-12.5 | -0.5978 | 0.15367 | 0.021 | -3.8902
-12 | -0.5806 | 0.14566 | 0.0195 | -3.986
-11.5 | -0.5653 | 0.13815 | 0.018 | -4.0919
-11 | -0.571 | 0.13294 | 0.0156 | -4.2952
-10.5 | -0.5428 | 0.12422 | 0.0157 | -4.3697
-10 | -0.5395 | 0.11754 | 0.0143 | -4.5899
-9.5 | -0.5194 | 0.10974 | 0.0136 | -4.733
-8.5 | -0.6498 | 0.0741 | -0.0241 | -8.7692
-8 | -0.6871 | 0.06006 | -0.0304 | -11.4402
-7.5 | -0.6859 | 0.0504 | -0.0304 | -13.6091
-7 | -0.6561 | 0.0427 | -0.029 | -15.3653
-6.5 | -0.6217 | 0.03689 | -0.0267 | -16.8528
-6 | -0.5809 | 0.03199 | -0.0244 | -18.1588
-5.5 | -0.5387 | 0.02827 | -0.0215 | -19.0555
-5 | -0.4982 | 0.02512 | -0.0179 | -19.8328
-4.5 | -0.4755 | 0.02122 | -0.0127 | -22.4081
-4 | -0.4876 | 0.02134 | 0.006 | -22.8491
-3.5 | -0.4775 | 0.02328 | 0.0216 | -20.5112
-3 | -0.3315 | 0.02657 | 0.0187 | -12.4765
-2.5 | -0.196 | 0.02544 | 0.0026 | -7.7044
-2 | -0.0839 | 0.02391 | -0.0118 | -3.509
-1.5 | -0.0182 | 0.02294 | -0.0194 | -0.79337
-1 | -0.0433 | 0.02282 | -0.0118 | -1.8975
-0.5 | -0.0711 | 0.02237 | -0.0039 | -3.1784
0 | -0.0986 | 0.02164 | 0.0043 | -4.5564
0.5 | -0.0948 | 0.02151 | 0.0083 | -4.4073
1 | -0.0387 | 0.02265 | 0.0038 | -1.7086
1.5 | 0.0415 | 0.02454 | -0.0045 | 1.6911
2 | 0.1157 | 0.02641 | -0.0113 | 4.3809
2.5 | 0.1815 | 0.02826 | -0.0162 | 6.4225
3 | 0.2505 | 0.03028 | -0.0212 | 8.2728
3.5 | 0.3174 | 0.03228 | -0.0254 | 9.8327
4 | 0.3788 | 0.03419 | -0.0281 | 11.0793
4.5 | 0.4607 | 0.03574 | -0.0323 | 12.8903
5 | 0.5654 | 0.03471 | -0.0343 | 16.2893
5.5 | 0.6776 | 0.02453 | -0.0205 | 27.6233
6 | 0.6769 | 0.02484 | -0.0039 | 27.2504
6.5 | 0.7188 | 0.0294 | -0.0008 | 24.449
7 | 0.7799 | 0.03398 | 0 | 22.9517
7.5 | 0.8334 | 0.03971 | 0.001 | 20.9872
8 | 0.8687 | 0.0458 | 0.0033 | 18.9672
8.5 | 0.8911 | 0.05379 | 0.0056 | 16.5663
9 | 0.898 | 0.06254 | 0.0074 | 14.3588
9.5 | 0.8586 | 0.07272 | 0.0082 | 11.8069
10 | 0.8146 | 0.08395 | 0.0057 | 9.7034
10.5 | 0.645 | 0.12434 | -0.0367 | 5.1874
11 | 0.6648 | 0.13314 | -0.0377 | 4.9932
11.5 | 0.6856 | 0.14263 | -0.0387 | 4.8068
12 | 0.6757 | 0.14857 | -0.0415 | 4.548
12.5 | 0.68 | 0.15523 | -0.0436 | 4.3806
13 | 0.721 | 0.16652 | -0.0431 | 4.3298
13.5 | 0.7259 | 0.17361 | -0.0458 | 4.1812
14 | 0.7392 | 0.18157 | -0.0482 | 4.0712

## 3. Re 50k Mach 0.10 (1)
BIGFOIL.COM POLAR EXPORT
NACA63-111 a=0.6
NACA63-111 a=0.6 |  |  |  | Cl Max: | 0.823 | at alpha= | 11 | deg
JavaFoil+Calcfoil stall+Eppler ext transition |  |  |  | L/D Max: | 30.845 | at alpha= | 4.5 | deg
Re: | 50000 |  |  | Cd Min: | 0.01567 | at alpha= | -2 | deg
Mach: | 0.1 |  |  | Cl=0 at alpha= | -0.68333 | deg
|  |  |  | @ Cl=0.1, Cd= | 0.01594
|  |  |  | @ Cl=0.4, Cd= | 0.017184
|  |  |  | @ Cl=0.6, Cd= | 0.047408
alpha (deg) | Cl | Cd | Cm | Cl/Cd
-16.5 | -0.553 | 0.29584 | 0 | -1.87
-16 | -0.577 | 0.292 | 0 | -1.975
-15.5 | -0.6 | 0.25682 | -0.001 | -2.336
-15 | -0.622 | 0.23948 | -0.001 | -2.597
-14.5 | -0.643 | 0.21842 | -0.001 | -2.943
-14 | -0.662 | 0.19875 | -0.001 | -3.331
-13.5 | -0.679 | 0.18186 | -0.001 | -3.736
-13 | -0.694 | 0.16354 | -0.001 | -4.243
-12.5 | -0.705 | 0.15071 | -0.001 | -4.681
-12 | -0.714 | 0.13886 | -0.001 | -5.14
-11.5 | -0.718 | 0.12637 | -0.002 | -5.683
-11 | -0.718 | 0.11069 | -0.002 | -6.491
-10.5 | -0.714 | 0.1044 | -0.002 | -6.843
-10 | -0.706 | 0.09539 | -0.002 | -7.4
-9.5 | -0.693 | 0.08743 | -0.002 | -7.923
-9 | -0.675 | 0.0797 | -0.003 | -8.471
-8.5 | -0.653 | 0.07467 | -0.003 | -8.747
-8 | -0.627 | 0.06822 | -0.003 | -9.192
-7.5 | -0.597 | 0.06365 | -0.003 | -9.384
-7 | -0.564 | 0.05835 | -0.003 | -9.666
-6.5 | -0.527 | 0.0544 | -0.004 | -9.684
-6 | -0.487 | 0.05051 | -0.004 | -9.64
-5.5 | -0.445 | 0.04726 | -0.004 | -9.424
-5 | -0.403 | 0.04466 | -0.005 | -9.015
-4.5 | -0.358 | 0.04216 | -0.005 | -8.503
-4 | -0.313 | 0.04003 | -0.005 | -7.831
-3.5 | -0.332 | 0.01786 | -0.012 | -18.59
-3 | -0.274 | 0.01763 | -0.012 | -15.54
-2.5 | -0.215 | 0.01652 | -0.013 | -12.996
-2 | -0.156 | 0.01567 | -0.013 | -9.964
-1.5 | -0.097 | 0.01605 | -0.013 | -6.043
-1 | -0.038 | 0.01584 | -0.014 | -2.377
-0.5 | 0.022 | 0.01576 | -0.014 | 1.383
0 | 0.08 | 0.01593 | -0.015 | 5.031
0.5 | 0.138 | 0.01596 | -0.015 | 8.675
1 | 0.196 | 0.01612 | -0.015 | 12.17
1.5 | 0.254 | 0.01632 | -0.016 | 15.54
2 | 0.31 | 0.01661 | -0.016 | 18.692
2.5 | 0.367 | 0.01692 | -0.017 | 21.675
3 | 0.422 | 0.01736 | -0.017 | 24.323
3.5 | 0.477 | 0.01783 | -0.017 | 26.734
4 | 0.546 | 0.01884 | -0.018 | 28.973
4.5 | 0.599 | 0.01943 | -0.019 | 30.845
5 | 0.532 | 0.04273 | -0.009 | 12.457
5.5 | 0.575 | 0.04535 | -0.009 | 12.668
6 | 0.614 | 0.04856 | -0.008 | 12.653
6.5 | 0.652 | 0.05217 | -0.008 | 12.495
7 | 0.687 | 0.05547 | -0.008 | 12.378
7.5 | 0.718 | 0.06057 | -0.008 | 11.859
8 | 0.746 | 0.06547 | -0.008 | 11.395
8.5 | 0.77 | 0.07139 | -0.008 | 10.788
9 | 0.79 | 0.07741 | -0.008 | 10.204
9.5 | 0.805 | 0.08411 | -0.008 | 9.574
10 | 0.816 | 0.09186 | -0.008 | 8.883
10.5 | 0.822 | 0.09925 | -0.008 | 8.283
11 | 0.823 | 0.11023 | -0.008 | 7.47
11.5 | 0.821 | 0.12137 | -0.008 | 6.761
12 | 0.814 | 0.12968 | -0.008 | 6.274
12.5 | 0.803 | 0.14236 | -0.008 | 5.638
13 | 0.788 | 0.15912 | -0.008 | 4.953
13.5 | 0.771 | 0.17377 | -0.008 | 4.435
14 | 0.751 | 0.1836 | -0.008 | 4.088
14.5 | 0.728 | 0.20662 | -0.009 | 3.525
15 | 0.704 | 0.23007 | -0.009 | 3.062
15.5 | 0.675 | 0.24616 | -0.009 | 2.741
16 | 0.643 | 0.27666 | -0.009 | 2.324

## 4. Re 50k Mach 0.10 (2)
BIGFOIL.COM POLAR EXPORT
NACA63-111 a=0.6
NACA63-111 a=0.6 |  |  |  | Cl Max: | 0.8989 | at alpha= | 20 | deg
XFOIL ncrit=9 |  |  |  | L/D Max: | 28.1641 | at alpha= | 5.5 | deg
Re: | 50000 |  |  | Cd Min: | 0.26429 | at alpha= | -20 | deg
Mach: | 0.1 |  |  | Cl=0 at alpha= | 1.2303 | deg
|  |  |  | @ Cl=0.1, Cd= | 0.026107
|  |  |  | @ Cl=0.4, Cd= | 0.03477
|  |  |  | @ Cl=0.6, Cd= | 0.031674
alpha (deg) | Cl | Cd | Cm | Cl/Cd
-20 | -0.8274 | 0.26429 | 0.0714 | -3.1307
-19.5 | -0.7963 | 0.24826 | 0.0704 | -3.2075
-19 | -0.7818 | 0.24341 | 0.0656 | -3.2119
-18.5 | -0.7708 | 0.23884 | 0.0601 | -3.2273
-18 | -0.7454 | 0.22876 | 0.0581 | -3.2584
-17.5 | -0.7422 | 0.22782 | 0.0515 | -3.2578
-17 | -0.7135 | 0.21547 | 0.0501 | -3.3114
-16.5 | -0.7081 | 0.21269 | 0.0445 | -3.3293
-16 | -0.6814 | 0.20203 | 0.0428 | -3.3728
-15.5 | -0.6764 | 0.19731 | 0.0378 | -3.4281
-15 | -0.6582 | 0.18994 | 0.0351 | -3.4653
-14.5 | -0.6376 | 0.18121 | 0.0327 | -3.5186
-14 | -0.6309 | 0.17511 | 0.0287 | -3.6029
-13.5 | -0.6395 | 0.17227 | 0.0241 | -3.7122
-13 | -0.608 | 0.16121 | 0.0235 | -3.7715
-12.5 | -0.593 | 0.15356 | 0.0215 | -3.8617
-12 | -0.5777 | 0.1459 | 0.0198 | -3.9596
-11.5 | -0.5642 | 0.1386 | 0.0182 | -4.0707
-11 | -0.5735 | 0.13375 | 0.0154 | -4.2879
-10.5 | -0.543 | 0.12477 | 0.0157 | -4.352
-10 | -0.5369 | 0.11779 | 0.0143 | -4.5581
-9.5 | -0.5179 | 0.11007 | 0.0136 | -4.7052
-8.5 | -0.6394 | 0.07492 | -0.0235 | -8.5344
-8 | -0.6842 | 0.06086 | -0.0306 | -11.2422
-7.5 | -0.6861 | 0.05114 | -0.0308 | -13.4161
-7 | -0.6573 | 0.04334 | -0.0294 | -15.1661
-6.5 | -0.6242 | 0.03738 | -0.0272 | -16.6988
-6 | -0.5844 | 0.03241 | -0.0247 | -18.0315
-5.5 | -0.5425 | 0.0286 | -0.0217 | -18.9685
-5 | -0.5014 | 0.02541 | -0.0181 | -19.7324
-4.5 | -0.4761 | 0.02186 | -0.0132 | -21.7795
-4 | -0.4882 | 0.02116 | 0.0045 | -23.0718
-3.5 | -0.4778 | 0.02328 | 0.0206 | -20.5241
-3 | -0.3282 | 0.02673 | 0.0179 | -12.2783
-2.5 | -0.1987 | 0.02557 | 0.0029 | -7.7708
-2 | -0.0919 | 0.02413 | -0.0105 | -3.8085
-1.5 | -0.0187 | 0.02309 | -0.0194 | -0.80987
-1 | -0.0432 | 0.02296 | -0.0119 | -1.8815
-0.5 | -0.0704 | 0.02252 | -0.004 | -3.1261
0 | -0.0979 | 0.02179 | 0.0042 | -4.4929
0.5 | -0.0958 | 0.02161 | 0.0084 | -4.4331
1 | -0.0362 | 0.02282 | 0.0033 | -1.5863
1.5 | 0.0424 | 0.02466 | -0.0047 | 1.7194
2 | 0.12 | 0.02661 | -0.012 | 4.5096
2.5 | 0.1833 | 0.02841 | -0.0165 | 6.452
3 | 0.2494 | 0.03039 | -0.021 | 8.2066
3.5 | 0.315 | 0.03239 | -0.025 | 9.7252
4 | 0.3802 | 0.03434 | -0.0281 | 11.0716
4.5 | 0.4548 | 0.03596 | -0.0313 | 12.6474
5 | 0.5685 | 0.03466 | -0.0339 | 16.4022
5.5 | 0.6796 | 0.02413 | -0.019 | 28.1641
6 | 0.6775 | 0.0253 | -0.0032 | 26.7787
6.5 | 0.7229 | 0.02975 | -0.0005 | 24.2992
7 | 0.7838 | 0.03443 | 0.0004 | 22.765
7.5 | 0.8363 | 0.04028 | 0.0015 | 20.7622
8 | 0.8699 | 0.04655 | 0.0039 | 18.6874
8.5 | 0.8898 | 0.05463 | 0.0062 | 16.2878
9 | 0.895 | 0.06345 | 0.0079 | 14.1056
9.5 | 0.8487 | 0.07366 | 0.0084 | 11.5219
10 | 0.7808 | 0.08697 | 0.0021 | 8.9778
11 | 0.6634 | 0.13357 | -0.0379 | 4.9667
11.5 | 0.6836 | 0.14296 | -0.039 | 4.7818
12 | 0.678 | 0.14937 | -0.0416 | 4.5391
12.5 | 0.6794 | 0.15573 | -0.0439 | 4.3627
13 | 0.7109 | 0.16544 | -0.0442 | 4.297
13.5 | 0.7296 | 0.17472 | -0.0459 | 4.1758
14 | 0.743 | 0.18279 | -0.0482 | 4.0648
14.5 | 0.7564 | 0.19065 | -0.0507 | 3.9675
15 | 0.77 | 0.19835 | -0.0533 | 3.882
15.5 | 0.7605 | 0.19989 | -0.0591 | 3.8046
16 | 0.7717 | 0.20664 | -0.0631 | 3.7345
16.5 | 0.7998 | 0.21767 | -0.0646 | 3.6744
17 | 0.804 | 0.22085 | -0.0701 | 3.6405
17.5 | 0.8196 | 0.22827 | -0.0738 | 3.5905
18 | 0.8563 | 0.24371 | -0.0739 | 3.5136
18.5 | 0.8499 | 0.24116 | -0.0822 | 3.5242
19 | 0.8724 | 0.24995 | -0.0847 | 3.4903
19.5 | 0.8853 | 0.25602 | -0.0898 | 3.4579
20 | 0.8989 | 0.26087 | -0.0948 | 3.4458

## 5. Re 50k Mach 0.25 (1)
BIGFOIL.COM POLAR EXPORT
NACA63-111 a=0.6
NACA63-111 a=0.6 |  |  |  | Cl Max: | 0.778 | at alpha= | 9.5 | deg
JavaFoil+Calcfoil stall+Eppler ext transition |  |  |  | L/D Max: | 29.052 | at alpha= | 4 | deg
Re: | 50000 |  |  | Cd Min: | 0.01594 | at alpha= | -1.5 | deg
Mach: | 0.25 |  |  | Cl=0 at alpha= | -0.68033 | deg
|  |  |  | @ Cl=0.1, Cd= | 0.016128
|  |  |  | @ Cl=0.4, Cd= | 0.017434
|  |  |  | @ Cl=0.6, Cd= | 0.3607
alpha (deg) | Cl | Cd | Cm | Cl/Cd
-14.5 | -0.336 | 0.4055 | -0.001 | -0.828
-14 | -0.395 | 0.3086 | -0.001 | -1.279
-13.5 | -0.449 | 0.28333 | -0.001 | -1.584
-13 | -0.498 | 0.23283 | -0.001 | -2.138
-12.5 | -0.542 | 0.20541 | -0.001 | -2.638
-12 | -0.58 | 0.17322 | -0.001 | -3.348
-11.5 | -0.612 | 0.15256 | -0.002 | -4.01
-11 | -0.636 | 0.13361 | -0.002 | -4.762
-10.5 | -0.653 | 0.12345 | -0.002 | -5.292
-10 | -0.663 | 0.10659 | -0.002 | -6.217
-9.5 | -0.664 | 0.09499 | -0.002 | -6.994
-9 | -0.659 | 0.08697 | -0.003 | -7.573
-8.5 | -0.646 | 0.0797 | -0.003 | -8.104
-8 | -0.627 | 0.07191 | -0.003 | -8.714
-7.5 | -0.602 | 0.06652 | -0.003 | -9.043
-7 | -0.571 | 0.06048 | -0.003 | -9.449
-6.5 | -0.536 | 0.05558 | -0.004 | -9.644
-6 | -0.497 | 0.05176 | -0.004 | -9.598
-5.5 | -0.455 | 0.04792 | -0.004 | -9.501
-5 | -0.412 | 0.04525 | -0.005 | -9.108
-4.5 | -0.367 | 0.04262 | -0.005 | -8.621
-4 | -0.322 | 0.04043 | -0.005 | -7.952
-3.5 | -0.341 | 0.01819 | -0.012 | -18.738
-3 | -0.281 | 0.01786 | -0.012 | -15.759
-2.5 | -0.219 | 0.01659 | -0.013 | -13.23
-2 | -0.16 | 0.01663 | -0.013 | -9.632
-1.5 | -0.1 | 0.01594 | -0.014 | -6.25
-1 | -0.039 | 0.016 | -0.014 | -2.419
-0.5 | 0.022 | 0.01594 | -0.015 | 1.405
0 | 0.082 | 0.01611 | -0.015 | 5.095
0.5 | 0.142 | 0.01617 | -0.015 | 8.771
1 | 0.201 | 0.01636 | -0.016 | 12.287
1.5 | 0.26 | 0.0166 | -0.016 | 15.651
2 | 0.318 | 0.01687 | -0.017 | 18.852
2.5 | 0.376 | 0.01725 | -0.017 | 21.769
3 | 0.432 | 0.01768 | -0.017 | 24.457
3.5 | 0.488 | 0.01825 | -0.018 | 26.744
4 | 0.559 | 0.01923 | -0.019 | 29.052
4.5 | 0.502 | 0.04056 | -0.009 | 12.37
5 | 0.545 | 0.04316 | -0.009 | 12.635
5.5 | 0.588 | 0.04613 | -0.009 | 12.747
6 | 0.628 | 0.04954 | -0.008 | 12.67
6.5 | 0.664 | 0.0538 | -0.008 | 12.342
7 | 0.697 | 0.058 | -0.008 | 12.01
7.5 | 0.725 | 0.063 | -0.008 | 11.504
8 | 0.747 | 0.06916 | -0.008 | 10.807
8.5 | 0.764 | 0.07538 | -0.008 | 10.141
9 | 0.775 | 0.08416 | -0.008 | 9.204
9.5 | 0.778 | 0.09119 | -0.008 | 8.529
10 | 0.773 | 0.10234 | -0.008 | 7.557
10.5 | 0.761 | 0.11091 | -0.008 | 6.863
11 | 0.741 | 0.12668 | -0.008 | 5.851
11.5 | 0.714 | 0.14343 | -0.008 | 4.976
12 | 0.679 | 0.16644 | -0.008 | 4.079
12.5 | 0.638 | 0.19103 | -0.008 | 3.338
13 | 0.59 | 0.21611 | -0.009 | 2.731
13.5 | 0.538 | 0.2724 | -0.009 | 1.973
14 | 0.48 | 0.31863 | -0.009 | 1.507
14.5 | 0.418 | 0.3607 | -0.009 | 1.16

## 6. Re 50k Mach 0.25 (2)
BIGFOIL.COM POLAR EXPORT
NACA63-111 a=0.6
NACA63-111 a=0.6 |  |  |  | Cl Max: | 0.9164 | at alpha= | 20 | deg
XFOIL ncrit=9 |  |  |  | L/D Max: | 30.6748 | at alpha= | 5.5 | deg
Re: | 50000 |  |  | Cd Min: | 0.26629 | at alpha= | 20 | deg
Mach: | 0.25 |  |  | Cl=0 at alpha= | 1.142 | deg
|  |  |  | @ Cl=0.1, Cd= | 0.026662
|  |  |  | @ Cl=0.4, Cd= | 0.035437
|  |  |  | @ Cl=0.6, Cd= | 0.032574
alpha (deg) | Cl | Cd | Cm | Cl/Cd
-20 | -0.833 | 0.26165 | 0.0768 | -3.1836
-19.5 | -0.8102 | 0.25286 | 0.0736 | -3.2041
-19 | -0.8027 | 0.25248 | 0.0667 | -3.1793
-18.5 | -0.7756 | 0.23965 | 0.0646 | -3.2364
-18 | -0.7587 | 0.23372 | 0.0601 | -3.2462
-17.5 | -0.7477 | 0.22892 | 0.0545 | -3.2662
-17 | -0.7222 | 0.2191 | 0.0524 | -3.2962
-16.5 | -0.7154 | 0.21534 | 0.0464 | -3.3222
-16 | -0.6931 | 0.20686 | 0.0438 | -3.3506
-15.5 | -0.6723 | 0.1981 | 0.041 | -3.3937
-15 | -0.6778 | 0.1972 | 0.0348 | -3.4371
-14.5 | -0.6446 | 0.18497 | 0.0336 | -3.4849
-14 | -0.6255 | 0.17676 | 0.0309 | -3.5387
-13.5 | -0.6112 | 0.16964 | 0.0281 | -3.6029
-13 | -0.5974 | 0.1625 | 0.0254 | -3.6763
-12.5 | -0.5843 | 0.15529 | 0.0229 | -3.7626
-12 | -0.5728 | 0.14821 | 0.0206 | -3.8648
-11.5 | -0.5706 | 0.14226 | 0.018 | -4.011
-11 | -0.5476 | 0.1336 | 0.0171 | -4.0988
-10.5 | -0.5539 | 0.12868 | 0.0151 | -4.3045
-10 | -0.5258 | 0.11933 | 0.0144 | -4.4063
-9.5 | -0.5108 | 0.11182 | 0.0132 | -4.5681
-9 | -0.5202 | 0.10629 | 0.0117 | -4.8942
-8.5 | -0.6408 | 0.07655 | -0.0266 | -8.371
-8 | -0.6619 | 0.06486 | -0.0313 | -10.2051
-7.5 | -0.6841 | 0.05501 | -0.0329 | -12.4359
-7 | -0.6599 | 0.04673 | -0.0319 | -14.1215
-6.5 | -0.6353 | 0.04019 | -0.0296 | -15.8074
-6 | -0.6017 | 0.03478 | -0.0267 | -17.3002
-5.5 | -0.5635 | 0.03066 | -0.0231 | -18.379
-5 | -0.522 | 0.02708 | -0.0195 | -19.2762
-4.5 | -0.4881 | 0.02405 | -0.0149 | -20.2952
-4 | -0.4874 | 0.02034 | -0.0039 | -23.9626
-3.5 | -0.4843 | 0.02276 | 0.0145 | -21.2786
-3 | -0.4569 | 0.02537 | 0.0307 | -18.0095
-2.5 | -0.2467 | 0.02652 | 0.0098 | -9.3024
-2 | -0.1336 | 0.02522 | -0.004 | -5.2974
-1.5 | -0.0231 | 0.02392 | -0.0191 | -0.96572
-1 | -0.0431 | 0.02377 | -0.0122 | -1.8132
-0.5 | -0.067 | 0.02335 | -0.0048 | -2.8694
0 | -0.0934 | 0.02263 | 0.0032 | -4.1273
0.5 | -0.1005 | 0.0222 | 0.0089 | -4.527
1 | -0.0228 | 0.02372 | 0.0005 | -0.96121
1.5 | 0.0575 | 0.02558 | -0.0076 | 2.2478
2 | 0.1235 | 0.02726 | -0.0127 | 4.5304
2.5 | 0.1924 | 0.0292 | -0.0178 | 6.589
3 | 0.2633 | 0.03126 | -0.0228 | 8.4229
3.5 | 0.3274 | 0.03326 | -0.0261 | 9.8437
4 | 0.388 | 0.03519 | -0.0281 | 11.0259
4.5 | 0.4639 | 0.03675 | -0.0308 | 12.6231
5 | 0.6086 | 0.03231 | -0.0304 | 18.8363
5.5 | 0.6819 | 0.02223 | -0.0096 | 30.6748
6 | 0.6862 | 0.02735 | -0.0004 | 25.0896
6.5 | 0.7472 | 0.03198 | 0.0012 | 23.3646
7 | 0.8034 | 0.03705 | 0.0027 | 21.6842
7.5 | 0.8491 | 0.04352 | 0.0043 | 19.5106
8 | 0.8708 | 0.05047 | 0.007 | 17.2538
8.5 | 0.8765 | 0.05884 | 0.0091 | 14.8963
9 | 0.8756 | 0.06801 | 0.0102 | 12.8746
9.5 | 0.7963 | 0.07808 | 0.0081 | 10.1985
10 | 0.7872 | 0.08982 | 0.0044 | 8.7642
11 | 0.6552 | 0.13569 | -0.039 | 4.8287
11.5 | 0.6751 | 0.14487 | -0.0403 | 4.66
12 | 0.6906 | 0.15378 | -0.0421 | 4.4908
12.5 | 0.6843 | 0.15922 | -0.0451 | 4.2978
13 | 0.6926 | 0.16585 | -0.0475 | 4.1761
13.5 | 0.7106 | 0.17386 | -0.0494 | 4.0872
14 | 0.7228 | 0.18115 | -0.0524 | 3.9901
14.5 | 0.7349 | 0.18832 | -0.0557 | 3.9024
15 | 0.7494 | 0.1956 | -0.059 | 3.8313
15.5 | 0.7648 | 0.20292 | -0.0623 | 3.769
16 | 0.7867 | 0.21197 | -0.0649 | 3.7114
16.5 | 0.8064 | 0.21984 | -0.0679 | 3.6681
17 | 0.8134 | 0.22454 | -0.0736 | 3.6225
17.5 | 0.8418 | 0.23638 | -0.0752 | 3.5612
18 | 0.848 | 0.23869 | -0.0814 | 3.5527
18.5 | 0.8693 | 0.24799 | -0.0846 | 3.5054
19 | 0.8824 | 0.25258 | -0.09 | 3.4935
19.5 | 0.9106 | 0.26627 | -0.0917 | 3.4198
20 | 0.9164 | 0.26629 | -0.0991 | 3.4414

## 7. Re 50k Mach 0.50 (1)
BIGFOIL.COM POLAR EXPORT
NACA63-111 a=0.6
NACA63-111 a=0.6 |  |  |  | Cl Max: | 1.096 | at alpha= | 20 | deg
JavaFoil+Calcfoil stall+Eppler ext transition |  |  |  | L/D Max: | 28.975 | at alpha= | 4 | deg
Re: | 50000 |  |  | Cd Min: | 0.0169 | at alpha= | 0 | deg
Mach: | 0.5 |  |  | Cl=0 at alpha= | -0.68382 | deg
|  |  |  | @ Cl=0.1, Cd= | 0.016916
|  |  |  | @ Cl=0.4, Cd= | 0.018613
|  |  |  | @ Cl=0.6, Cd= | 0.046298
alpha (deg) | Cl | Cd | Cm | Cl/Cd
-20 | -1.042 | 0.43918 | 0.001 | -2.374
-19.5 | -1.016 | 0.42478 | 0.001 | -2.393
-19 | -0.99 | 0.41098 | 0.001 | -2.41
-18.5 | -0.964 | 0.40795 | 0 | -2.363
-18 | -0.935 | 0.40848 | 0 | -2.29
-17.5 | -0.909 | 0.38904 | 0 | -2.336
-17 | -0.882 | 0.38203 | 0 | -2.31
-16.5 | -0.856 | 0.39776 | -0.001 | -2.152
-16 | -0.83 | 0.39346 | -0.001 | -2.109
-15.5 | -0.801 | 0.34951 | -0.001 | -2.292
-15 | -0.774 | 0.33232 | -0.001 | -2.33
-14.5 | -0.748 | 0.30775 | -0.001 | -2.431
-14 | -0.721 | 0.3026 | -0.002 | -2.384
-13.5 | -0.695 | 0.29779 | -0.002 | -2.333
-13 | -0.666 | 0.27375 | -0.002 | -2.435
-12.5 | -0.64 | 0.28428 | -0.002 | -2.25
-12 | -0.613 | 0.28095 | -0.002 | -2.182
-11.5 | -0.586 | 0.26982 | -0.003 | -2.173
-11 | -0.559 | 0.26645 | -0.003 | -2.099
-10.5 | -0.531 | 0.22943 | -0.003 | -2.316
-10 | -0.505 | 0.23453 | -0.003 | -2.151
-9.5 | -0.478 | 0.22053 | -0.003 | -2.166
-9 | -0.451 | 0.21688 | -0.003 | -2.078
-8.5 | -0.423 | 0.20364 | -0.003 | -2.077
-8 | -0.396 | 0.18391 | -0.003 | -2.154
-7.5 | -0.369 | 0.18164 | -0.003 | -2.032
-7 | -0.414 | 0.12125 | -0.003 | -3.412
-6.5 | -0.525 | 0.07719 | -0.004 | -6.795
-6 | -0.515 | 0.06203 | -0.004 | -8.31
-5.5 | -0.487 | 0.05427 | -0.004 | -8.972
-5 | -0.448 | 0.04898 | -0.005 | -9.152
-4.5 | -0.404 | 0.04534 | -0.005 | -8.907
-4 | -0.356 | 0.04229 | -0.006 | -8.411
-3.5 | -0.305 | 0.03979 | -0.006 | -7.668
-3 | -0.313 | 0.01823 | -0.014 | -17.185
-2.5 | -0.24 | 0.01802 | -0.014 | -13.324
-2 | -0.176 | 0.01754 | -0.014 | -10.013
-1.5 | -0.11 | 0.01721 | -0.015 | -6.378
-1 | -0.043 | 0.01701 | -0.015 | -2.523
-0.5 | 0.025 | 0.01694 | -0.016 | 1.474
0 | 0.091 | 0.0169 | -0.017 | 5.372
0.5 | 0.157 | 0.01702 | -0.017 | 9.21
1 | 0.222 | 0.01753 | -0.017 | 12.663
1.5 | 0.287 | 0.01782 | -0.018 | 16.106
2 | 0.351 | 0.01823 | -0.018 | 19.273
2.5 | 0.415 | 0.01873 | -0.019 | 22.142
3 | 0.477 | 0.01942 | -0.019 | 24.548
3.5 | 0.553 | 0.02037 | -0.02 | 27.144
4 | 0.613 | 0.02115 | -0.021 | 28.975
4.5 | 0.553 | 0.04253 | -0.01 | 13.011
5 | 0.598 | 0.04605 | -0.009 | 12.988
5.5 | 0.638 | 0.05101 | -0.009 | 12.506
6 | 0.666 | 0.05712 | -0.009 | 11.656
6.5 | 0.671 | 0.06864 | -0.009 | 9.778
7 | 0.614 | 0.08686 | -0.008 | 7.068
7.5 | 0.439 | 0.15795 | -0.008 | 2.78
8 | 0.466 | 0.18346 | -0.009 | 2.54
8.5 | 0.492 | 0.19705 | -0.009 | 2.499
9 | 0.519 | 0.20584 | -0.009 | 2.52
9.5 | 0.546 | 0.23201 | -0.011 | 2.353
10 | 0.572 | 0.23474 | -0.011 | 2.437
10.5 | 0.598 | 0.23282 | -0.011 | 2.57
11 | 0.625 | 0.26364 | -0.012 | 2.369
11.5 | 0.652 | 0.2543 | -0.013 | 2.564
12 | 0.678 | 0.27545 | -0.013 | 2.462
12.5 | 0.704 | 0.27977 | -0.014 | 2.516
13 | 0.73 | 0.28806 | -0.014 | 2.534
13.5 | 0.758 | 0.32529 | -0.015 | 2.329
14 | 0.783 | 0.32613 | -0.015 | 2.402
14.5 | 0.809 | 0.32382 | -0.016 | 2.498
15 | 0.835 | 0.35236 | -0.016 | 2.369
15.5 | 0.863 | 0.3676 | -0.017 | 2.347
16 | 0.888 | 0.38392 | -0.017 | 2.314
16.5 | 0.914 | 0.38556 | -0.018 | 2.37
17 | 0.939 | 0.39237 | -0.018 | 2.394
17.5 | 0.965 | 0.3952 | -0.018 | 2.442
18 | 0.993 | 0.41591 | -0.019 | 2.387
18.5 | 1.018 | 0.41377 | -0.02 | 2.46
19 | 1.043 | 0.42531 | -0.02 | 2.452
19.5 | 1.068 | 0.44368 | -0.02 | 2.407
20 | 1.096 | 0.44356 | -0.021 | 2.472

## 8. Re 50k Mach 0.50 (2)
BIGFOIL.COM POLAR EXPORT
NACA63-111 a=0.6
NACA63-111 a=0.6 |  |  |  | Cl Max: | 1.0059 | at alpha= | 20 | deg
XFOIL ncrit=9 |  |  |  | L/D Max: | 27.4281 | at alpha= | 5 | deg
Re: | 50000 |  |  | Cd Min: | 0.29462 | at alpha= | 20 | deg
Mach: | 0.5 |  |  | Cl=0 at alpha= | 0.45956 | deg
|  |  |  | @ Cl=0.1, Cd= | 0.029069
|  |  |  | @ Cl=0.4, Cd= | 0.038397
|  |  |  | @ Cl=0.6, Cd= | 0.032107
alpha (deg) | Cl | Cd | Cm | Cl/Cd
-20 | -0.9145 | 0.29336 | 0.091 | -3.1173
-19.5 | -0.8834 | 0.27723 | 0.0878 | -3.1865
-19 | -0.8625 | 0.27051 | 0.0821 | -3.1884
-18.5 | -0.8441 | 0.2644 | 0.0758 | -3.1925
-18 | -0.8154 | 0.2526 | 0.0723 | -3.228
-17.5 | -0.8054 | 0.25176 | 0.0646 | -3.1991
-17 | -0.771 | 0.23639 | 0.0624 | -3.2616
-16.5 | -0.7553 | 0.23086 | 0.0563 | -3.2717
-16 | -0.7309 | 0.22197 | 0.0523 | -3.2928
-15.5 | -0.7065 | 0.21231 | 0.0485 | -3.3277
-15 | -0.702 | 0.21048 | 0.042 | -3.3352
-14.5 | -0.6697 | 0.19814 | 0.0393 | -3.3799
-14 | -0.6462 | 0.18921 | 0.0359 | -3.4153
-13.5 | -0.6266 | 0.18127 | 0.0324 | -3.4567
-13 | -0.6056 | 0.1729 | 0.029 | -3.5026
-12.5 | -0.5867 | 0.16499 | 0.0258 | -3.556
-12 | -0.5729 | 0.15802 | 0.0226 | -3.6255
-11.5 | -0.565 | 0.15171 | 0.0196 | -3.7242
-11 | -0.5338 | 0.14164 | 0.0179 | -3.7687
-10.5 | -0.517 | 0.13386 | 0.0156 | -3.8622
-10 | -0.5022 | 0.12618 | 0.0133 | -3.98
-9.5 | -0.4904 | 0.11893 | 0.0113 | -4.1234
-9 | -0.5297 | 0.10204 | -0.0105 | -5.1911
-8.5 | -0.5311 | 0.0911 | -0.0174 | -5.8299
-8 | -0.5556 | 0.0782 | -0.0291 | -7.1049
-7.5 | -0.5651 | 0.06825 | -0.0347 | -8.2799
-7 | -0.5897 | 0.05948 | -0.0381 | -9.9143
-6.5 | -0.6086 | 0.05155 | -0.0388 | -11.806
-6 | -0.617 | 0.04485 | -0.0363 | -13.757
-5.5 | -0.6179 | 0.03956 | -0.0307 | -15.6193
-5 | -0.6032 | 0.03495 | -0.025 | -17.2589
-4.5 | -0.5699 | 0.03075 | -0.0202 | -18.5333
-4 | -0.5297 | 0.02732 | -0.0154 | -19.3887
-3.5 | -0.4998 | 0.02375 | -0.0099 | -21.0442
-3 | -0.5005 | 0.02341 | 0.0079 | -21.3798
-2.5 | -0.4859 | 0.02646 | 0.0293 | -18.3636
-2 | -0.3066 | 0.02902 | 0.0208 | -10.5651
-1.5 | -0.1868 | 0.02815 | 0.0069 | -6.6359
-1 | -0.0703 | 0.02738 | -0.0088 | -2.5676
-0.5 | -0.0591 | 0.02697 | -0.007 | -2.1913
0 | -0.0625 | 0.02656 | -0.0025 | -2.3532
0.5 | 0.0055 | 0.02719 | -0.0101 | 0.20228
1 | 0.0506 | 0.02786 | -0.0127 | 1.8162
1.5 | 0.0941 | 0.02891 | -0.0141 | 3.2549
2 | 0.1565 | 0.03059 | -0.0178 | 5.1161
2.5 | 0.2175 | 0.03245 | -0.0206 | 6.7026
3 | 0.284 | 0.03457 | -0.0236 | 8.2152
3.5 | 0.341 | 0.03668 | -0.0246 | 9.2966
4 | 0.4135 | 0.03879 | -0.0264 | 10.66
4.5 | 0.5293 | 0.0389 | -0.028 | 13.6067
5 | 0.6772 | 0.02469 | -0.0025 | 27.4281
5.5 | 0.6893 | 0.02931 | 0.0059 | 23.5176
6 | 0.7512 | 0.03459 | 0.0087 | 21.7173
6.5 | 0.7965 | 0.0409 | 0.0111 | 19.4743
7 | 0.8192 | 0.04788 | 0.0137 | 17.1094
7.5 | 0.8011 | 0.05545 | 0.0157 | 14.4472
8 | 0.7688 | 0.0639 | 0.0153 | 12.0313
8.5 | 0.7364 | 0.07458 | 0.0103 | 9.874
9 | 0.6982 | 0.08857 | -0.0004 | 7.883
9.5 | 0.6775 | 0.10267 | -0.0103 | 6.5988
10.5 | 0.6676 | 0.12714 | -0.0252 | 5.2509
11.5 | 0.6584 | 0.15273 | -0.0456 | 4.3109
12 | 0.6755 | 0.16104 | -0.0484 | 4.1946
12.5 | 0.6918 | 0.16933 | -0.0516 | 4.0855
13 | 0.7101 | 0.17762 | -0.0549 | 3.9979
13.5 | 0.732 | 0.18624 | -0.0578 | 3.9304
14 | 0.7526 | 0.19469 | -0.0613 | 3.8656
14.5 | 0.7696 | 0.20244 | -0.0655 | 3.8016
15 | 0.7893 | 0.21074 | -0.0697 | 3.7454
15.5 | 0.8114 | 0.21956 | -0.0736 | 3.6956
16 | 0.8366 | 0.22949 | -0.0772 | 3.6455
16.5 | 0.8609 | 0.23878 | -0.0811 | 3.6054
17 | 0.8741 | 0.24399 | -0.0876 | 3.5825
17.5 | 0.9051 | 0.25755 | -0.0903 | 3.5143
18 | 0.9184 | 0.26101 | -0.0971 | 3.5186
18.5 | 0.9425 | 0.27107 | -0.1017 | 3.477
19 | 0.964 | 0.27865 | -0.107 | 3.4595
19.5 | 0.9873 | 0.28893 | -0.1119 | 3.4171
20 | 1.0059 | 0.29462 | -0.1183 | 3.4142

## 9. Re 100k Mach 0.00 (1)
BIGFOIL.COM POLAR EXPORT
NACA63-111 a=0.6
NACA63-111 a=0.6 |  |  |  | Cl Max: | 0.833 | at alpha= | 11 | deg
JavaFoil+Calcfoil stall+Eppler ext transition |  |  |  | L/D Max: | 39.152 | at alpha= | 5 | deg
Re: | 100000 |  |  | Cd Min: | 0.01139 | at alpha= | 1.5 | deg
Mach: | 0 |  |  | Cl=0 at alpha= | -0.68644 | deg
|  |  |  | @ Cl=0.1, Cd= | 0.0118
|  |  |  | @ Cl=0.4, Cd= | 0.01242
|  |  |  | @ Cl=0.6, Cd= | 0.043605
alpha (deg) | Cl | Cd | Cm | Cl/Cd
-16.5 | -0.6 | 0.22943 | 0 | -2.613
-16 | -0.62 | 0.21731 | 0 | -2.852
-15.5 | -0.64 | 0.19968 | -0.001 | -3.203
-15 | -0.658 | 0.18286 | -0.001 | -3.6
-14.5 | -0.676 | 0.17122 | -0.001 | -3.946
-14 | -0.691 | 0.15688 | -0.001 | -4.406
-13.5 | -0.705 | 0.14277 | -0.001 | -4.937
-13 | -0.716 | 0.13408 | -0.001 | -5.339
-12.5 | -0.724 | 0.12334 | -0.001 | -5.869
-12 | -0.729 | 0.11493 | -0.002 | -6.343
-11.5 | -0.73 | 0.10624 | -0.002 | -6.875
-11 | -0.728 | 0.09612 | -0.002 | -7.573
-10.5 | -0.721 | 0.09017 | -0.002 | -8
-10 | -0.711 | 0.08471 | -0.002 | -8.388
-9.5 | -0.696 | 0.07699 | -0.002 | -9.037
-9 | -0.677 | 0.07106 | -0.003 | -9.523
-8.5 | -0.654 | 0.06638 | -0.003 | -9.846
-8 | -0.627 | 0.06106 | -0.003 | -10.262
-7.5 | -0.596 | 0.05709 | -0.003 | -10.443
-7 | -0.562 | 0.0525 | -0.003 | -10.714
-6.5 | -0.525 | 0.04918 | -0.004 | -10.677
-6 | -0.485 | 0.04606 | -0.004 | -10.533
-5.5 | -0.444 | 0.04326 | -0.004 | -10.261
-5 | -0.401 | 0.04087 | -0.005 | -9.811
-4.5 | -0.357 | 0.03865 | -0.005 | -9.242
-4 | -0.388 | 0.01506 | -0.011 | -25.738
-3.5 | -0.33 | 0.01467 | -0.012 | -22.528
-3 | -0.273 | 0.01438 | -0.012 | -18.967
-2.5 | -0.214 | 0.01236 | -0.013 | -17.339
-2 | -0.156 | 0.0122 | -0.013 | -12.749
-1.5 | -0.097 | 0.01212 | -0.013 | -7.968
-1 | -0.037 | 0.01179 | -0.014 | -3.181
-0.5 | 0.022 | 0.01183 | -0.014 | 1.835
0 | 0.081 | 0.0118 | -0.015 | 6.852
0.5 | 0.14 | 0.0118 | -0.015 | 11.869
1 | 0.199 | 0.01163 | -0.016 | 17.095
1.5 | 0.258 | 0.01139 | -0.016 | 22.632
2 | 0.316 | 0.01151 | -0.017 | 27.492
2.5 | 0.375 | 0.01231 | -0.017 | 30.419
3 | 0.432 | 0.01256 | -0.017 | 34.405
3.5 | 0.488 | 0.0128 | -0.018 | 38.122
4 | 0.546 | 0.01563 | -0.018 | 34.935
4.5 | 0.6 | 0.01612 | -0.019 | 37.246
5 | 0.653 | 0.01667 | -0.019 | 39.152
5.5 | 0.573 | 0.04168 | -0.009 | 13.744
6 | 0.612 | 0.04446 | -0.009 | 13.773
6.5 | 0.65 | 0.04789 | -0.009 | 13.569
7 | 0.685 | 0.05102 | -0.008 | 13.421
7.5 | 0.717 | 0.05437 | -0.008 | 13.18
8 | 0.745 | 0.05878 | -0.008 | 12.679
8.5 | 0.77 | 0.06356 | -0.008 | 12.119
9 | 0.791 | 0.06816 | -0.009 | 11.611
9.5 | 0.808 | 0.07276 | -0.008 | 11.107
10 | 0.821 | 0.0801 | -0.008 | 10.247
10.5 | 0.829 | 0.08541 | -0.008 | 9.707
11 | 0.833 | 0.09546 | -0.008 | 8.726
11.5 | 0.833 | 0.10355 | -0.008 | 8.043
12 | 0.829 | 0.11033 | -0.008 | 7.513
12.5 | 0.821 | 0.11794 | -0.008 | 6.964
13 | 0.81 | 0.13088 | -0.008 | 6.192
13.5 | 0.797 | 0.14463 | -0.008 | 5.508
14 | 0.78 | 0.14982 | -0.008 | 5.209
14.5 | 0.762 | 0.1656 | -0.009 | 4.601
15 | 0.742 | 0.18069 | -0.008 | 4.105
15.5 | 0.716 | 0.19072 | -0.009 | 3.754
16 | 0.688 | 0.21214 | -0.009 | 3.243

## 10. Re 100k Mach 0.00 (2)
BIGFOIL.COM POLAR EXPORT
NACA63-111 a=0.6
NACA63-111 a=0.6 |  |  |  | Cl Max: | 0.928 | at alpha= | 9 | deg
XFOIL ncrit=9 |  |  |  | L/D Max: | 43.5922 | at alpha= | 5 | deg
Re: | 100000 |  |  | Cd Min: | 0.25153 | at alpha= | -20 | deg
Mach: | 0 |  |  | Cl=0 at alpha= | -0.47701 | deg
|  |  |  | @ Cl=0.1, Cd= | 0.01802
|  |  |  | @ Cl=0.4, Cd= | 0.017423
|  |  |  | @ Cl=0.6, Cd= | 0.015692
alpha (deg) | Cl | Cd | Cm | Cl/Cd
-20 | -0.8124 | 0.25153 | 0.0762 | -3.2298
-19.5 | -0.7951 | 0.2452 | 0.0716 | -3.2427
-19 | -0.7857 | 0.24211 | 0.0647 | -3.2452
-18.5 | -0.786 | 0.24219 | 0.0569 | -3.2454
-18 | -0.7472 | 0.22474 | 0.0582 | -3.3247
-17.5 | -0.7291 | 0.21792 | 0.0547 | -3.3457
-17 | -0.7157 | 0.21178 | 0.0497 | -3.3795
-16.5 | -0.722 | 0.21055 | 0.0408 | -3.4291
-16 | -0.6842 | 0.19681 | 0.0421 | -3.4764
-15.5 | -0.6699 | 0.19003 | 0.0382 | -3.5252
-15 | -0.6807 | 0.18687 | 0.0291 | -3.6426
-14.5 | -0.6466 | 0.17486 | 0.0299 | -3.6978
-14 | -0.6316 | 0.16769 | 0.0268 | -3.7665
-13.5 | -0.6539 | 0.16271 | 0.0162 | -4.0188
-13 | -0.6113 | 0.1524 | 0.0197 | -4.0112
-12.5 | -0.6364 | 0.14595 | 0.0091 | -4.3604
-12 | -0.596 | 0.13655 | 0.0125 | -4.3647
-11.5 | -0.6388 | 0.12881 | -0.0007 | -4.9592
-11 | -0.587 | 0.12038 | 0.0052 | -4.8762
-10.5 | -0.5881 | 0.11166 | 0.0011 | -5.2669
-10 | -0.6213 | 0.10188 | -0.0089 | -6.0984
-9.5 | -0.6346 | 0.09321 | -0.0149 | -6.8083
-9 | -0.6512 | 0.08418 | -0.0197 | -7.7358
-8.5 | -0.5969 | 0.07931 | -0.0122 | -7.5262
-8 | -0.7184 | 0.05043 | -0.0306 | -14.2455
-7.5 | -0.6923 | 0.04116 | -0.0284 | -16.8197
-7 | -0.6554 | 0.03406 | -0.0268 | -19.2425
-6.5 | -0.6188 | 0.02962 | -0.0239 | -20.8913
-6 | -0.5856 | 0.02562 | -0.0204 | -22.8571
-5.5 | -0.5533 | 0.02303 | -0.0166 | -24.0252
-5 | -0.5226 | 0.02086 | -0.0128 | -25.0527
-4.5 | -0.493 | 0.019 | -0.009 | -25.9474
-4 | -0.4651 | 0.01614 | -0.0059 | -28.8166
-3.5 | -0.4331 | 0.01488 | -0.0016 | -29.1062
-3 | -0.3673 | 0.01599 | -0.0017 | -22.9706
-2.5 | -0.3068 | 0.01708 | 0 | -17.9625
-2 | -0.2394 | 0.01756 | -0.001 | -13.6333
-1.5 | -0.1656 | 0.01777 | -0.0042 | -9.3191
-1 | -0.0883 | 0.01789 | -0.0083 | -4.9357
-0.5 | -0.0043 | 0.01799 | -0.0137 | -0.23902
0 | 0.0892 | 0.01803 | -0.0211 | 4.9473
0.5 | 0.1923 | 0.01793 | -0.0306 | 10.725
1 | 0.2895 | 0.01773 | -0.0391 | 16.3283
1.5 | 0.3835 | 0.01742 | -0.0472 | 22.0149
2 | 0.4469 | 0.01743 | -0.0504 | 25.6397
2.5 | 0.4752 | 0.01757 | -0.046 | 27.0461
3 | 0.5003 | 0.01788 | -0.0411 | 27.981
3.5 | 0.5289 | 0.01776 | -0.0353 | 29.7804
4 | 0.5646 | 0.01681 | -0.0286 | 33.5872
4.5 | 0.6029 | 0.0156 | -0.0223 | 38.6474
5 | 0.6456 | 0.01481 | -0.0176 | 43.5922
5.5 | 0.6616 | 0.0172 | -0.0103 | 38.4651
6 | 0.6878 | 0.02097 | -0.0065 | 32.7992
6.5 | 0.731 | 0.02378 | -0.0044 | 30.7401
7 | 0.7817 | 0.02719 | -0.0032 | 28.7495
7.5 | 0.8331 | 0.03204 | -0.0026 | 26.0019
8 | 0.8765 | 0.03687 | -0.0005 | 23.7727
8.5 | 0.9093 | 0.04368 | 0.0019 | 20.8173
9 | 0.928 | 0.05114 | 0.0046 | 18.1463
10.5 | 0.5883 | 0.1062 | -0.0151 | 5.5395
11 | 0.7069 | 0.11814 | -0.0229 | 5.9836
11.5 | 0.7045 | 0.12718 | -0.0266 | 5.5394
12 | 0.707 | 0.13593 | -0.0299 | 5.2012
12.5 | 0.7515 | 0.14402 | -0.0254 | 5.218
13 | 0.7174 | 0.15289 | -0.0371 | 4.6923
13.5 | 0.74 | 0.16206 | -0.0374 | 4.5662
14 | 0.733 | 0.16946 | -0.0446 | 4.3255

## 11. Re 100k Mach 0.10 (1)
BIGFOIL.COM POLAR EXPORT
NACA63-111 a=0.6
NACA63-111 a=0.6 |  |  |  | Cl Max: | 0.824 | at alpha= | 11 | deg
JavaFoil+Calcfoil stall+Eppler ext transition |  |  |  | L/D Max: | 39.112 | at alpha= | 5 | deg
Re: | 100000 |  |  | Cd Min: | 0.01147 | at alpha= | 1.5 | deg
Mach: | 0.1 |  |  | Cl=0 at alpha= | -0.68333 | deg
|  |  |  | @ Cl=0.1, Cd= | 0.01185
|  |  |  | @ Cl=0.4, Cd= | 0.012457
|  |  |  | @ Cl=0.6, Cd= | 0.016143
alpha (deg) | Cl | Cd | Cm | Cl/Cd
-16 | -0.577 | 0.23604 | 0 | -2.444
-15.5 | -0.6 | 0.21575 | -0.001 | -2.78
-15 | -0.622 | 0.19528 | -0.001 | -3.185
-14.5 | -0.643 | 0.17926 | -0.001 | -3.587
-14 | -0.662 | 0.16357 | -0.001 | -4.048
-13.5 | -0.679 | 0.14928 | -0.001 | -4.552
-13 | -0.694 | 0.13721 | -0.001 | -5.058
-12.5 | -0.706 | 0.1302 | -0.001 | -5.42
-12 | -0.714 | 0.12063 | -0.002 | -5.918
-11.5 | -0.718 | 0.11026 | -0.002 | -6.514
-11 | -0.719 | 0.0987 | -0.002 | -7.281
-10.5 | -0.715 | 0.09258 | -0.002 | -7.718
-10 | -0.706 | 0.08591 | -0.002 | -8.217
-9.5 | -0.693 | 0.07706 | -0.002 | -8.99
-9 | -0.675 | 0.07097 | -0.003 | -9.514
-8.5 | -0.653 | 0.06645 | -0.003 | -9.831
-8 | -0.627 | 0.06195 | -0.003 | -10.124
-7.5 | -0.597 | 0.05704 | -0.003 | -10.472
-7 | -0.564 | 0.05282 | -0.003 | -10.679
-6.5 | -0.527 | 0.04952 | -0.004 | -10.64
-6 | -0.487 | 0.04629 | -0.004 | -10.523
-5.5 | -0.446 | 0.04336 | -0.004 | -10.276
-5 | -0.403 | 0.04087 | -0.005 | -9.857
-4.5 | -0.359 | 0.03871 | -0.005 | -9.27
-4 | -0.389 | 0.01511 | -0.011 | -25.775
-3.5 | -0.332 | 0.01476 | -0.012 | -22.495
-3 | -0.274 | 0.01443 | -0.012 | -18.995
-2.5 | -0.215 | 0.01236 | -0.013 | -17.421
-2 | -0.156 | 0.0122 | -0.013 | -12.813
-1.5 | -0.097 | 0.01213 | -0.014 | -8.006
-1 | -0.038 | 0.01183 | -0.014 | -3.186
-0.5 | 0.022 | 0.01182 | -0.014 | 1.845
0 | 0.081 | 0.01185 | -0.015 | 6.859
0.5 | 0.141 | 0.01185 | -0.015 | 11.872
1 | 0.2 | 0.01163 | -0.016 | 17.181
1.5 | 0.259 | 0.01147 | -0.016 | 22.594
2 | 0.318 | 0.01151 | -0.017 | 27.63
2.5 | 0.376 | 0.01237 | -0.017 | 30.439
3 | 0.434 | 0.01258 | -0.017 | 34.492
3.5 | 0.49 | 0.01283 | -0.018 | 38.194
4 | 0.549 | 0.01568 | -0.018 | 34.993
4.5 | 0.603 | 0.01617 | -0.019 | 37.286
5 | 0.655 | 0.01676 | -0.019 | 39.112
5.5 | 0.575 | 0.04187 | -0.009 | 13.734
6 | 0.615 | 0.04472 | -0.009 | 13.75
6.5 | 0.652 | 0.04795 | -0.008 | 13.6
7 | 0.687 | 0.0508 | -0.008 | 13.517
7.5 | 0.718 | 0.05462 | -0.008 | 13.152
8 | 0.746 | 0.05954 | -0.008 | 12.535
8.5 | 0.77 | 0.06423 | -0.008 | 11.993
9 | 0.79 | 0.06905 | -0.008 | 11.443
9.5 | 0.805 | 0.07366 | -0.008 | 10.934
10 | 0.816 | 0.08018 | -0.008 | 10.178
10.5 | 0.822 | 0.08742 | -0.008 | 9.405
11 | 0.824 | 0.09708 | -0.008 | 8.483
11.5 | 0.821 | 0.10544 | -0.008 | 7.783
12 | 0.814 | 0.11187 | -0.008 | 7.273
12.5 | 0.803 | 0.12111 | -0.008 | 6.628
13 | 0.788 | 0.13473 | -0.008 | 5.85
13.5 | 0.771 | 0.14832 | -0.008 | 5.196
14 | 0.751 | 0.15814 | -0.008 | 4.747
14.5 | 0.728 | 0.16868 | -0.009 | 4.318
15 | 0.704 | 0.18737 | -0.009 | 3.76
15.5 | 0.675 | 0.20381 | -0.009 | 3.31
16 | 0.643 | 0.22508 | -0.009 | 2.857

## 12. Re 100k Mach 0.10 (2)
BIGFOIL.COM POLAR EXPORT
NACA63-111 a=0.6
NACA63-111 a=0.6 |  |  |  | Cl Max: | 0.9259 | at alpha= | 9 | deg
XFOIL ncrit=9 |  |  |  | L/D Max: | 43.8472 | at alpha= | 5 | deg
Re: | 100000 |  |  | Cd Min: | 0.25239 | at alpha= | -20 | deg
Mach: | 0.1 |  |  | Cl=0 at alpha= | -0.49101 | deg
|  |  |  | @ Cl=0.1, Cd= | 0.01808
|  |  |  | @ Cl=0.4, Cd= | 0.017558
|  |  |  | @ Cl=0.6, Cd= | 0.015754
alpha (deg) | Cl | Cd | Cm | Cl/Cd
-20 | -0.8151 | 0.25239 | 0.0769 | -3.2295
-19.5 | -0.7978 | 0.24607 | 0.0721 | -3.2422
-19 | -0.7892 | 0.24355 | 0.0649 | -3.2404
-18.5 | -0.7891 | 0.24352 | 0.0572 | -3.2404
-18 | -0.7487 | 0.22542 | 0.0588 | -3.3214
-17.5 | -0.7308 | 0.2186 | 0.0552 | -3.3431
-17 | -0.7181 | 0.2127 | 0.0498 | -3.3761
-16.5 | -0.7246 | 0.21168 | 0.0409 | -3.4231
-16 | -0.6849 | 0.19741 | 0.0426 | -3.4694
-15.5 | -0.6712 | 0.1907 | 0.0384 | -3.5197
-15 | -0.6832 | 0.18788 | 0.0291 | -3.6364
-14.5 | -0.6458 | 0.1754 | 0.0304 | -3.6819
-14 | -0.6322 | 0.1683 | 0.0269 | -3.7564
-13.5 | -0.6559 | 0.16361 | 0.016 | -4.0089
-13 | -0.6109 | 0.15299 | 0.0199 | -3.9931
-12.5 | -0.6385 | 0.14679 | 0.0088 | -4.3498
-12 | -0.5948 | 0.13716 | 0.0128 | -4.3365
-11.5 | -0.6155 | 0.1284 | 0.004 | -4.7936
-11 | -0.5869 | 0.12099 | 0.0051 | -4.8508
-10.5 | -0.5832 | 0.11251 | 0.0019 | -5.1835
-10 | -0.5882 | 0.1041 | -0.0026 | -5.6503
-9.5 | -0.5905 | 0.09595 | -0.0063 | -6.1542
-9 | -0.5867 | 0.08829 | -0.0083 | -6.6451
-8.5 | -0.5896 | 0.0803 | -0.0113 | -7.3425
-8 | -0.7143 | 0.05196 | -0.031 | -13.7471
-7.5 | -0.6941 | 0.04146 | -0.0291 | -16.7414
-7 | -0.6575 | 0.03466 | -0.0273 | -18.97
-6.5 | -0.6218 | 0.03 | -0.0244 | -20.7267
-6 | -0.5896 | 0.02602 | -0.0207 | -22.6595
-5.5 | -0.5574 | 0.02331 | -0.0168 | -23.9125
-5 | -0.5262 | 0.0211 | -0.013 | -24.9384
-4.5 | -0.4961 | 0.01919 | -0.0092 | -25.852
-4 | -0.4665 | 0.01689 | -0.006 | -27.6199
-3.5 | -0.4331 | 0.01494 | -0.0023 | -28.9893
-3 | -0.3671 | 0.01605 | -0.0023 | -22.8723
-2.5 | -0.3055 | 0.01716 | -0.0007 | -17.803
-2 | -0.2372 | 0.01764 | -0.0018 | -13.4467
-1.5 | -0.1629 | 0.01784 | -0.005 | -9.1312
-1 | -0.0868 | 0.01795 | -0.0088 | -4.8357
-0.5 | -0.0016 | 0.01806 | -0.0143 | -0.088594
0 | 0.0874 | 0.01809 | -0.0208 | 4.8314
0.5 | 0.1902 | 0.01801 | -0.0301 | 10.5608
1 | 0.289 | 0.0178 | -0.0388 | 16.236
1.5 | 0.3814 | 0.01758 | -0.0467 | 21.6951
2 | 0.4493 | 0.0175 | -0.0505 | 25.6743
2.5 | 0.4769 | 0.01772 | -0.0461 | 26.9131
3 | 0.5034 | 0.01792 | -0.0411 | 28.0915
3.5 | 0.5319 | 0.01776 | -0.0351 | 29.9493
4 | 0.5665 | 0.01691 | -0.0285 | 33.5009
4.5 | 0.6062 | 0.01554 | -0.0219 | 39.009
5 | 0.6485 | 0.01479 | -0.0171 | 43.8472
5.5 | 0.6609 | 0.01777 | -0.0097 | 37.1919
6 | 0.6903 | 0.02118 | -0.0061 | 32.5921
6.5 | 0.7342 | 0.02407 | -0.004 | 30.5027
7 | 0.7859 | 0.02758 | -0.0028 | 28.4953
7.5 | 0.8366 | 0.03245 | -0.002 | 25.7812
8 | 0.8791 | 0.03759 | 0.0001 | 23.3865
8.5 | 0.9099 | 0.04453 | 0.0027 | 20.4334
9 | 0.9259 | 0.05206 | 0.0054 | 17.7852
9.5 | 0.9125 | 0.06339 | 0.0087 | 14.395
10 | 0.721 | 0.09984 | -0.015 | 7.2216
10.5 | 0.7107 | 0.10952 | -0.0192 | 6.4892
11 | 0.7034 | 0.11907 | -0.0236 | 5.9074
11.5 | 0.702 | 0.12809 | -0.0272 | 5.4805
12 | 0.7069 | 0.13669 | -0.0301 | 5.1716
12.5 | 0.7546 | 0.14488 | -0.0251 | 5.2084
13 | 0.716 | 0.15369 | -0.0377 | 4.6587
13.5 | 0.5693 | 0.15087 | -0.0323 | 3.7734
14 | 0.6072 | 0.16059 | -0.0311 | 3.7811

## 13. Re 100k Mach 0.25 (1)
BIGFOIL.COM POLAR EXPORT
NACA63-111 a=0.6
NACA63-111 a=0.6 |  |  |  | Cl Max: | 0.778 | at alpha= | 9.5 | deg
JavaFoil+Calcfoil stall+Eppler ext transition |  |  |  | L/D Max: | 38.983 | at alpha= | 5 | deg
Re: | 100000 |  |  | Cd Min: | 0.01156 | at alpha= | 1.5 | deg
Mach: | 0.25 |  |  | Cl=0 at alpha= | -0.68033 | deg
|  |  |  | @ Cl=0.1, Cd= | 0.011655
|  |  |  | @ Cl=0.4, Cd= | 0.012572
|  |  |  | @ Cl=0.6, Cd= | 0.27682
alpha (deg) | Cl | Cd | Cm | Cl/Cd
-14.5 | -0.336 | 0.24639 | -0.001 | -1.363
-14 | -0.395 | 0.20861 | -0.001 | -1.893
-13.5 | -0.449 | 0.22468 | -0.001 | -1.997
-13 | -0.498 | 0.18706 | -0.001 | -2.662
-12.5 | -0.542 | 0.16626 | -0.001 | -3.259
-12 | -0.58 | 0.14376 | -0.001 | -4.035
-11.5 | -0.612 | 0.12594 | -0.002 | -4.858
-11 | -0.636 | 0.11179 | -0.002 | -5.692
-10.5 | -0.653 | 0.10228 | -0.002 | -6.388
-10 | -0.663 | 0.09417 | -0.002 | -7.038
-9.5 | -0.664 | 0.08275 | -0.002 | -8.03
-9 | -0.659 | 0.07652 | -0.003 | -8.608
-8.5 | -0.646 | 0.07016 | -0.003 | -9.206
-8 | -0.627 | 0.0638 | -0.003 | -9.822
-7.5 | -0.602 | 0.05909 | -0.003 | -10.182
-7 | -0.572 | 0.05414 | -0.003 | -10.556
-6.5 | -0.536 | 0.05041 | -0.004 | -10.636
-6 | -0.497 | 0.047 | -0.004 | -10.572
-5.5 | -0.456 | 0.04392 | -0.004 | -10.373
-5 | -0.412 | 0.04137 | -0.005 | -9.967
-4.5 | -0.368 | 0.0391 | -0.005 | -9.403
-4 | -0.4 | 0.01539 | -0.012 | -25.963
-3.5 | -0.341 | 0.01495 | -0.012 | -22.808
-3 | -0.281 | 0.01466 | -0.013 | -19.203
-2.5 | -0.221 | 0.01255 | -0.013 | -17.629
-2 | -0.161 | 0.01239 | -0.013 | -12.962
-1.5 | -0.1 | 0.01208 | -0.014 | -8.259
-1 | -0.039 | 0.01196 | -0.014 | -3.237
-0.5 | 0.022 | 0.01193 | -0.015 | 1.879
0 | 0.084 | 0.01165 | -0.015 | 7.167
0.5 | 0.145 | 0.01167 | -0.016 | 12.388
1 | 0.205 | 0.01176 | -0.016 | 17.47
1.5 | 0.266 | 0.01156 | -0.017 | 23.014
2 | 0.326 | 0.01235 | -0.017 | 26.428
2.5 | 0.386 | 0.01252 | -0.017 | 30.849
3 | 0.445 | 0.01274 | -0.018 | 34.894
3.5 | 0.502 | 0.01307 | -0.018 | 38.38
4 | 0.562 | 0.01599 | -0.019 | 35.142
4.5 | 0.617 | 0.01659 | -0.019 | 37.187
5 | 0.67 | 0.01717 | -0.02 | 38.983
5.5 | 0.588 | 0.04232 | -0.009 | 13.907
6 | 0.628 | 0.04529 | -0.009 | 13.868
6.5 | 0.664 | 0.04891 | -0.008 | 13.579
7 | 0.697 | 0.05276 | -0.008 | 13.204
7.5 | 0.725 | 0.05591 | -0.008 | 12.963
8 | 0.748 | 0.06221 | -0.008 | 12.016
8.5 | 0.765 | 0.06644 | -0.008 | 11.507
9 | 0.775 | 0.07302 | -0.008 | 10.609
9.5 | 0.778 | 0.07998 | -0.008 | 9.726
10 | 0.773 | 0.08733 | -0.008 | 8.855
10.5 | 0.761 | 0.09681 | -0.008 | 7.863
11 | 0.741 | 0.10595 | -0.008 | 6.996
11.5 | 0.714 | 0.11938 | -0.008 | 5.978
12 | 0.679 | 0.14085 | -0.008 | 4.82
12.5 | 0.638 | 0.15336 | -0.008 | 4.158
13 | 0.59 | 0.17121 | -0.009 | 3.448
13.5 | 0.538 | 0.21574 | -0.009 | 2.492
14 | 0.48 | 0.25497 | -0.009 | 1.883
14.5 | 0.418 | 0.27682 | -0.009 | 1.512

## 14. Re 100k Mach 0.25 (2)
BIGFOIL.COM POLAR EXPORT
NACA63-111 a=0.6
NACA63-111 a=0.6 |  |  |  | Cl Max: | 0.9182 | at alpha= | 20 | deg
XFOIL ncrit=9 |  |  |  | L/D Max: | 44.4892 | at alpha= | 5 | deg
Re: | 100000 |  |  | Cd Min: | 0.26336 | at alpha= | 20 | deg
Mach: | 0.25 |  |  | Cl=0 at alpha= | -0.42171 | deg
|  |  |  | @ Cl=0.1, Cd= | 0.01854
|  |  |  | @ Cl=0.4, Cd= | 0.018119
|  |  |  | @ Cl=0.6, Cd= | 0.016257
alpha (deg) | Cl | Cd | Cm | Cl/Cd
-20 | -0.8305 | 0.2573 | 0.0804 | -3.2277
-19.5 | -0.8139 | 0.25171 | 0.0745 | -3.2335
-19 | -0.8096 | 0.25195 | 0.0663 | -3.2133
-18.5 | -0.7805 | 0.23725 | 0.0649 | -3.2898
-18 | -0.7588 | 0.22934 | 0.062 | -3.3086
-17.5 | -0.7412 | 0.2225 | 0.0575 | -3.3312
-17 | -0.7351 | 0.21919 | 0.0501 | -3.3537
-16.5 | -0.7144 | 0.20892 | 0.0468 | -3.4195
-16 | -0.6906 | 0.20078 | 0.0449 | -3.4396
-15.5 | -0.6844 | 0.19575 | 0.0384 | -3.4963
-15 | -0.6803 | 0.18898 | 0.0323 | -3.5999
-14.5 | -0.6456 | 0.17844 | 0.0326 | -3.618
-14 | -0.6437 | 0.17278 | 0.0263 | -3.7255
-13.5 | -0.6246 | 0.16325 | 0.0239 | -3.826
-13 | -0.6174 | 0.15671 | 0.0195 | -3.9398
-12.5 | -0.6041 | 0.14784 | 0.0165 | -4.0862
-12 | -0.599 | 0.14063 | 0.0121 | -4.2594
-11.5 | -0.5853 | 0.1318 | 0.0098 | -4.4408
-11 | -0.6102 | 0.12479 | 0.0003 | -4.8898
-10.5 | -0.5741 | 0.11614 | 0.0029 | -4.9432
-10 | -0.5665 | 0.1083 | 0.0005 | -5.2308
-9.5 | -0.5626 | 0.10025 | -0.0025 | -5.612
-9 | -0.5625 | 0.09216 | -0.0057 | -6.1035
-8.5 | -0.5653 | 0.08409 | -0.009 | -6.7226
-7.5 | -0.6856 | 0.04558 | -0.0332 | -15.0417
-7 | -0.6656 | 0.0379 | -0.0304 | -17.562
-6.5 | -0.6359 | 0.03234 | -0.0272 | -19.663
-6 | -0.6106 | 0.02829 | -0.0225 | -21.5836
-5.5 | -0.5799 | 0.02502 | -0.0181 | -23.1775
-5 | -0.5463 | 0.02283 | -0.0141 | -23.929
-4.5 | -0.5128 | 0.02048 | -0.0104 | -25.0391
-4 | -0.4814 | 0.01855 | -0.0068 | -25.9515
-3.5 | -0.4339 | 0.01518 | -0.0065 | -28.5837
-3 | -0.3629 | 0.01636 | -0.0065 | -22.1822
-2.5 | -0.303 | 0.01754 | -0.0039 | -17.2748
-2 | -0.2371 | 0.01808 | -0.0038 | -13.1139
-1.5 | -0.1637 | 0.01827 | -0.0063 | -8.96
-1 | -0.0897 | 0.01837 | -0.0093 | -4.883
-0.5 | -0.0145 | 0.01846 | -0.0126 | -0.78548
0 | 0.0781 | 0.01854 | -0.0192 | 4.2125
0.5 | 0.17 | 0.01854 | -0.026 | 9.1694
1 | 0.2754 | 0.0184 | -0.0355 | 14.9674
1.5 | 0.3731 | 0.01817 | -0.0438 | 20.5338
2 | 0.4622 | 0.018 | -0.051 | 25.6778
2.5 | 0.4909 | 0.01815 | -0.0465 | 27.0468
3 | 0.5166 | 0.01841 | -0.0413 | 28.0608
3.5 | 0.5459 | 0.018 | -0.0346 | 30.3278
4 | 0.5809 | 0.0169 | -0.0272 | 34.3728
4.5 | 0.6219 | 0.01552 | -0.0204 | 40.0709
5 | 0.662 | 0.01488 | -0.0144 | 44.4892
5.5 | 0.6671 | 0.01952 | -0.0071 | 34.1752
6 | 0.703 | 0.02246 | -0.0038 | 31.3001
6.5 | 0.7533 | 0.02617 | -0.0021 | 28.7849
7 | 0.8076 | 0.02985 | -0.0006 | 27.0553
7.5 | 0.8534 | 0.03514 | 0.001 | 24.2857
8 | 0.8877 | 0.0414 | 0.0037 | 21.442
8.5 | 0.9068 | 0.04894 | 0.0066 | 18.5288
9 | 0.9083 | 0.05662 | 0.0094 | 16.042
9.5 | 0.8942 | 0.0645 | 0.012 | 13.8636
10 | 0.8174 | 0.07548 | 0.0103 | 10.8294
10.5 | 0.6426 | 0.0908 | -0.0013 | 7.0771
11 | 0.6915 | 0.12324 | -0.0262 | 5.611
11.5 | 0.7087 | 0.13201 | -0.027 | 5.3685
12 | 0.7269 | 0.14055 | -0.0277 | 5.1718
12.5 | 0.717 | 0.14846 | -0.0343 | 4.8296
13 | 0.7134 | 0.15754 | -0.0403 | 4.5284
13.5 | 0.7585 | 0.16749 | -0.0367 | 4.5286
14 | 0.7324 | 0.17386 | -0.0482 | 4.2126
14.5 | 0.7752 | 0.18509 | -0.0454 | 4.1882
15 | 0.757 | 0.18957 | -0.0562 | 3.9932
15.5 | 0.799 | 0.20116 | -0.0539 | 3.972
16 | 0.7892 | 0.20567 | -0.0635 | 3.8372
16.5 | 0.8014 | 0.21241 | -0.0688 | 3.7729
17 | 0.8469 | 0.22841 | -0.0659 | 3.7078
17.5 | 0.8381 | 0.22909 | -0.0759 | 3.6584
18 | 0.8495 | 0.23473 | -0.0823 | 3.6191
18.5 | 0.875 | 0.24373 | -0.0838 | 3.59
19 | 0.8944 | 0.2541 | -0.0876 | 3.5199
19.5 | 0.9012 | 0.25664 | -0.0958 | 3.5115
20 | 0.9182 | 0.26336 | -0.1007 | 3.4865

## 15. Re 100k Mach 0.50 (1)
BIGFOIL.COM POLAR EXPORT
NACA63-111 a=0.6
NACA63-111 a=0.6 |  |  |  | Cl Max: | 1.097 | at alpha= | 20 | deg
JavaFoil+Calcfoil stall+Eppler ext transition |  |  |  | L/D Max: | 35.239 | at alpha= | 3 | deg
Re: | 100000 |  |  | Cd Min: | 0.01198 | at alpha= | -0.5 | deg
Mach: | 0.5 |  |  | Cl=0 at alpha= | -0.68382 | deg
|  |  |  | @ Cl=0.1, Cd= | 0.012058
|  |  |  | @ Cl=0.4, Cd= | 0.0133
|  |  |  | @ Cl=0.6, Cd= | 0.04221
alpha (deg) | Cl | Cd | Cm | Cl/Cd
-20 | -1.042 | 0.3366 | 0.001 | -3.097
-19.5 | -1.016 | 0.32736 | 0.001 | -3.105
-19 | -0.99 | 0.33449 | 0.001 | -2.961
-18.5 | -0.964 | 0.31489 | 0 | -3.062
-18 | -0.935 | 0.31922 | 0 | -2.93
-17.5 | -0.909 | 0.30942 | 0 | -2.937
-17 | -0.882 | 0.308 | 0 | -2.865
-16.5 | -0.856 | 0.30222 | -0.001 | -2.833
-16 | -0.83 | 0.29785 | -0.001 | -2.785
-15.5 | -0.801 | 0.27345 | -0.001 | -2.929
-15 | -0.774 | 0.26693 | -0.001 | -2.901
-14.5 | -0.748 | 0.25064 | -0.001 | -2.985
-14 | -0.721 | 0.2459 | -0.002 | -2.934
-13.5 | -0.695 | 0.24142 | -0.002 | -2.878
-13 | -0.667 | 0.21815 | -0.002 | -3.055
-12.5 | -0.64 | 0.22707 | -0.002 | -2.817
-12 | -0.613 | 0.22373 | -0.002 | -2.74
-11.5 | -0.586 | 0.20311 | -0.003 | -2.886
-11 | -0.559 | 0.19979 | -0.003 | -2.8
-10.5 | -0.531 | 0.18104 | -0.003 | -2.936
-10 | -0.505 | 0.1834 | -0.003 | -2.751
-9.5 | -0.478 | 0.16409 | -0.003 | -2.911
-9 | -0.451 | 0.16073 | -0.003 | -2.804
-8.5 | -0.423 | 0.15868 | -0.003 | -2.666
-8 | -0.396 | 0.1433 | -0.003 | -2.765
-7.5 | -0.369 | 0.14111 | -0.003 | -2.616
-7 | -0.414 | 0.10358 | -0.003 | -3.995
-6.5 | -0.525 | 0.06635 | -0.004 | -7.905
-6 | -0.516 | 0.05488 | -0.004 | -9.394
-5.5 | -0.487 | 0.04854 | -0.004 | -10.033
-5 | -0.448 | 0.04435 | -0.005 | -10.11
-4.5 | -0.404 | 0.04095 | -0.005 | -9.866
-4 | -0.356 | 0.03844 | -0.006 | -9.258
-3.5 | -0.379 | 0.0157 | -0.013 | -24.131
-3 | -0.314 | 0.0152 | -0.014 | -20.627
-2.5 | -0.247 | 0.01275 | -0.014 | -19.357
-2 | -0.179 | 0.01248 | -0.015 | -14.366
-1.5 | -0.111 | 0.01235 | -0.016 | -9.023
-1 | -0.043 | 0.01225 | -0.016 | -3.531
-0.5 | 0.025 | 0.01198 | -0.017 | 2.09
0 | 0.093 | 0.012 | -0.017 | 7.766
0.5 | 0.161 | 0.01256 | -0.018 | 12.832
1 | 0.228 | 0.0127 | -0.018 | 17.97
1.5 | 0.295 | 0.01285 | -0.018 | 22.947
2 | 0.361 | 0.01309 | -0.019 | 27.55
2.5 | 0.426 | 0.01344 | -0.019 | 31.67
3 | 0.489 | 0.01388 | -0.02 | 35.239
3.5 | 0.556 | 0.01689 | -0.02 | 32.943
4 | 0.616 | 0.01765 | -0.021 | 34.918
4.5 | 0.554 | 0.039 | -0.01 | 14.208
5 | 0.598 | 0.04201 | -0.01 | 14.245
5.5 | 0.638 | 0.04602 | -0.009 | 13.864
6 | 0.666 | 0.05058 | -0.009 | 13.164
6.5 | 0.671 | 0.05851 | -0.009 | 11.472
7 | 0.614 | 0.07446 | -0.008 | 8.246
7.5 | 0.439 | 0.12521 | -0.008 | 3.507
8 | 0.466 | 0.13969 | -0.009 | 3.336
8.5 | 0.492 | 0.15367 | -0.009 | 3.204
9 | 0.519 | 0.16089 | -0.01 | 3.224
9.5 | 0.546 | 0.18075 | -0.011 | 3.02
10 | 0.572 | 0.18349 | -0.011 | 3.118
10.5 | 0.598 | 0.18265 | -0.011 | 3.276
11 | 0.625 | 0.20404 | -0.012 | 3.061
11.5 | 0.652 | 0.2045 | -0.013 | 3.188
12 | 0.678 | 0.20787 | -0.013 | 3.262
12.5 | 0.704 | 0.21197 | -0.014 | 3.321
13 | 0.73 | 0.2289 | -0.014 | 3.189
13.5 | 0.758 | 0.24501 | -0.015 | 3.092
14 | 0.783 | 0.2606 | -0.015 | 3.006
14.5 | 0.809 | 0.25928 | -0.016 | 3.12
15 | 0.835 | 0.27738 | -0.016 | 3.01
15.5 | 0.863 | 0.29633 | -0.017 | 2.911
16 | 0.888 | 0.29159 | -0.017 | 3.046
16.5 | 0.914 | 0.29421 | -0.018 | 3.106
17 | 0.939 | 0.30789 | -0.018 | 3.051
17.5 | 0.965 | 0.31148 | -0.018 | 3.099
18 | 0.993 | 0.3195 | -0.019 | 3.107
18.5 | 1.018 | 0.31791 | -0.02 | 3.202
19 | 1.043 | 0.33798 | -0.02 | 3.086
19.5 | 1.068 | 0.33994 | -0.02 | 3.142
20 | 1.097 | 0.36891 | -0.021 | 2.972

## 16. Re 100k Mach 0.50 (2)
BIGFOIL.COM POLAR EXPORT
NACA63-111 a=0.6
NACA63-111 a=0.6 |  |  |  | Cl Max: | 1.0176 | at alpha= | 20 | deg
XFOIL ncrit=9 |  |  |  | L/D Max: | 40.6121 | at alpha= | 4.5 | deg
Re: | 100000 |  |  | Cd Min: | 0.29911 | at alpha= | 20 | deg
Mach: | 0.5 |  |  | Cl=0 at alpha= | -0.37696 | deg
|  |  |  | @ Cl=0.1, Cd= | 0.020421
|  |  |  | @ Cl=0.4, Cd= | 0.020754
|  |  |  | @ Cl=0.6, Cd= | 0.019186
alpha (deg) | Cl | Cd | Cm | Cl/Cd
-20 | -0.9205 | 0.29353 | 0.0918 | -3.136
-19.5 | -0.8874 | 0.27497 | 0.0897 | -3.2273
-19 | -0.8634 | 0.26599 | 0.0852 | -3.246
-18.5 | -0.8408 | 0.25789 | 0.0798 | -3.2603
-18 | -0.8254 | 0.25388 | 0.0717 | -3.2511
-17.5 | -0.8045 | 0.24467 | 0.0661 | -3.2881
-17 | -0.774 | 0.23261 | 0.064 | -3.3275
-16.5 | -0.7538 | 0.22536 | 0.0581 | -3.3449
-15.5 | -0.7101 | 0.20784 | 0.0489 | -3.4166
-15 | -0.6902 | 0.20014 | 0.0438 | -3.4486
-14 | -0.649 | 0.18319 | 0.035 | -3.5428
-13.5 | -0.6592 | 0.18092 | 0.0256 | -3.6436
-13 | -0.613 | 0.16688 | 0.0263 | -3.6733
-12.5 | -0.629 | 0.16368 | 0.0167 | -3.8429
-12 | -0.5812 | 0.1506 | 0.0181 | -3.8592
-11.5 | -0.5799 | 0.14319 | 0.0122 | -4.0499
-11 | -0.5794 | 0.13667 | 0.0067 | -4.2394
-10.5 | -0.5569 | 0.1276 | 0.0051 | -4.3644
-10 | -0.5329 | 0.11836 | 0.0037 | -4.5024
-9.5 | -0.5305 | 0.11019 | -0.0008 | -4.8144
-8.5 | -0.5523 | 0.07988 | -0.0244 | -6.9141
-8 | -0.5612 | 0.06824 | -0.0323 | -8.2239
-7.5 | -0.5972 | 0.05671 | -0.0416 | -10.5308
-7 | -0.6283 | 0.04884 | -0.043 | -12.8645
-6.5 | -0.6328 | 0.04239 | -0.0412 | -14.928
-6 | -0.6431 | 0.03773 | -0.0344 | -17.0448
-5.5 | -0.6478 | 0.03365 | -0.0265 | -19.2511
-5 | -0.6313 | 0.02959 | -0.0204 | -21.3349
-4.5 | -0.5884 | 0.0259 | -0.0172 | -22.7181
-4 | -0.4978 | 0.02206 | -0.0212 | -22.5657
-3.5 | -0.4229 | 0.019 | -0.0237 | -22.2579
-3 | -0.3674 | 0.01736 | -0.0208 | -21.1636
-2.5 | -0.2939 | 0.01915 | -0.0165 | -15.3473
-2 | -0.2167 | 0.02004 | -0.0151 | -10.8134
-1.5 | -0.1515 | 0.02018 | -0.0143 | -7.5074
-1 | -0.0852 | 0.02025 | -0.0142 | -4.2074
-0.5 | -0.0173 | 0.02029 | -0.0146 | -0.85264
0 | 0.053 | 0.02035 | -0.0154 | 2.6044
0.5 | 0.139 | 0.02048 | -0.019 | 6.7871
1 | 0.2251 | 0.02076 | -0.0238 | 10.843
1.5 | 0.3284 | 0.02089 | -0.0315 | 15.7204
2 | 0.4441 | 0.02067 | -0.0405 | 21.4852
2.5 | 0.5495 | 0.02043 | -0.048 | 26.8967
3 | 0.58 | 0.02003 | -0.0407 | 28.9566
3.5 | 0.6115 | 0.0187 | -0.0312 | 32.7005
4 | 0.6484 | 0.01669 | -0.0207 | 38.8496
4.5 | 0.6701 | 0.0165 | -0.0095 | 40.6121
5 | 0.6694 | 0.02095 | -0.0015 | 31.9523
5.5 | 0.7083 | 0.02419 | 0.0034 | 29.2807
6 | 0.768 | 0.02832 | 0.0061 | 27.1186
6.5 | 0.815 | 0.03358 | 0.009 | 24.2704
7 | 0.8377 | 0.03969 | 0.0129 | 21.1061
7.5 | 0.8344 | 0.04636 | 0.0165 | 17.9983
8 | 0.8091 | 0.0533 | 0.0188 | 15.1801
8.5 | 0.7744 | 0.06246 | 0.0159 | 12.3983
9 | 0.7365 | 0.07488 | 0.0077 | 9.8357
9.5 | 0.7096 | 0.08928 | -0.0026 | 7.948
10 | 0.7 | 0.10249 | -0.0104 | 6.8299
11 | 0.5801 | 0.119 | -0.0148 | 4.8748
11.5 | 0.6867 | 0.14491 | -0.0373 | 4.7388
12 | 0.7169 | 0.1556 | -0.0384 | 4.6073
12.5 | 0.7316 | 0.16405 | -0.0419 | 4.4596
13 | 0.7265 | 0.17085 | -0.0494 | 4.2523
13.5 | 0.7472 | 0.18044 | -0.0528 | 4.141
14 | 0.763 | 0.18833 | -0.0576 | 4.0514
14.5 | 0.783 | 0.19806 | -0.0618 | 3.9533
15 | 0.7982 | 0.20539 | -0.0674 | 3.8863
15.5 | 0.8199 | 0.21504 | -0.0715 | 3.8128
16 | 0.8369 | 0.22238 | -0.0774 | 3.7634
16.5 | 0.8767 | 0.23847 | -0.0777 | 3.6764
17 | 0.8781 | 0.23997 | -0.088 | 3.6592
17.5 | 0.8997 | 0.24832 | -0.093 | 3.6231
18 | 0.9399 | 0.2671 | -0.0929 | 3.5189
18.5 | 0.9433 | 0.26622 | -0.1036 | 3.5433
19 | 0.9646 | 0.27416 | -0.1095 | 3.5184
19.5 | 0.9902 | 0.28447 | -0.1132 | 3.4809
20 | 1.0176 | 0.29911 | -0.1167 | 3.4021

## 17. Re 250k Mach 0.00 (1)
BIGFOIL.COM POLAR EXPORT
NACA63-111 a=0.6
NACA63-111 a=0.6 |  |  |  | Cl Max: | 0.833 | at alpha= | 11 | deg
JavaFoil+Calcfoil stall+Eppler ext transition |  |  |  | L/D Max: | 55.525 | at alpha= | 3.5 | deg
Re: | 250000 |  |  | Cd Min: | 0.00847 | at alpha= | 1 | deg
Mach: | 0 |  |  | Cl=0 at alpha= | -0.68644 | deg
|  |  |  | @ Cl=0.1, Cd= | 0.0086725
|  |  |  | @ Cl=0.4, Cd= | 0.0086559
|  |  |  | @ Cl=0.6, Cd= | 0.01184
alpha (deg) | Cl | Cd | Cm | Cl/Cd
-16.5 | -0.6 | 0.18527 | 0 | -3.237
-16 | -0.62 | 0.17943 | 0 | -3.456
-15.5 | -0.64 | 0.16609 | -0.001 | -3.852
-15 | -0.658 | 0.14747 | -0.001 | -4.465
-14.5 | -0.676 | 0.1434 | -0.001 | -4.713
-14 | -0.691 | 0.12988 | -0.001 | -5.324
-13.5 | -0.705 | 0.12153 | -0.001 | -5.801
-13 | -0.716 | 0.11018 | -0.001 | -6.499
-12.5 | -0.724 | 0.10499 | -0.001 | -6.898
-12 | -0.729 | 0.09886 | -0.002 | -7.377
-11.5 | -0.731 | 0.09183 | -0.002 | -7.957
-11 | -0.728 | 0.08393 | -0.002 | -8.676
-10.5 | -0.722 | 0.07841 | -0.002 | -9.203
-10 | -0.711 | 0.07345 | -0.002 | -9.677
-9.5 | -0.696 | 0.06834 | -0.002 | -10.185
-9 | -0.677 | 0.06288 | -0.003 | -10.765
-8.5 | -0.654 | 0.05873 | -0.003 | -11.131
-8 | -0.627 | 0.05483 | -0.003 | -11.432
-7.5 | -0.596 | 0.05157 | -0.003 | -11.564
-7 | -0.563 | 0.04783 | -0.004 | -11.766
-6.5 | -0.526 | 0.04499 | -0.004 | -11.686
-6 | -0.486 | 0.04228 | -0.004 | -11.494
-5.5 | -0.552 | 0.01316 | -0.01 | -41.988
-5 | -0.499 | 0.01281 | -0.01 | -38.934
-4.5 | -0.444 | 0.01241 | -0.011 | -35.744
-4 | -0.388 | 0.01202 | -0.011 | -32.257
-3.5 | -0.331 | 0.0117 | -0.012 | -28.24
-3 | -0.273 | 0.01141 | -0.012 | -23.902
-2.5 | -0.214 | 0.00882 | -0.013 | -24.313
-2 | -0.156 | 0.00869 | -0.013 | -17.908
-1.5 | -0.097 | 0.00868 | -0.013 | -11.125
-1 | -0.037 | 0.00861 | -0.014 | -4.353
-0.5 | 0.022 | 0.00863 | -0.014 | 2.514
0 | 0.081 | 0.00865 | -0.015 | 9.361
0.5 | 0.14 | 0.00872 | -0.015 | 16.083
1 | 0.199 | 0.00847 | -0.016 | 23.505
1.5 | 0.258 | 0.00849 | -0.016 | 30.395
2 | 0.317 | 0.00857 | -0.017 | 36.974
2.5 | 0.375 | 0.00863 | -0.017 | 43.507
3 | 0.433 | 0.00869 | -0.017 | 49.873
3.5 | 0.491 | 0.00884 | -0.018 | 55.525
4 | 0.547 | 0.01166 | -0.018 | 46.913
4.5 | 0.603 | 0.01185 | -0.019 | 50.839
5 | 0.656 | 0.01344 | -0.019 | 48.831
5.5 | 0.708 | 0.01401 | -0.02 | 50.547
6 | 0.756 | 0.01457 | -0.02 | 51.901
6.5 | 0.652 | 0.04338 | -0.01 | 15.035
7 | 0.686 | 0.04652 | -0.009 | 14.742
7.5 | 0.717 | 0.04987 | -0.009 | 14.38
8 | 0.746 | 0.05356 | -0.009 | 13.926
8.5 | 0.771 | 0.0576 | -0.009 | 13.382
9 | 0.792 | 0.06105 | -0.009 | 12.97
9.5 | 0.809 | 0.06546 | -0.009 | 12.354
10 | 0.821 | 0.07011 | -0.009 | 11.713
10.5 | 0.83 | 0.07595 | -0.009 | 10.922
11 | 0.833 | 0.08298 | -0.009 | 10.043
11.5 | 0.833 | 0.08804 | -0.009 | 9.464
12 | 0.829 | 0.09587 | -0.009 | 8.65
12.5 | 0.822 | 0.10216 | -0.009 | 8.043
13 | 0.811 | 0.11074 | -0.009 | 7.32
13.5 | 0.797 | 0.12109 | -0.009 | 6.58
14 | 0.78 | 0.12586 | -0.009 | 6.201
14.5 | 0.762 | 0.13724 | -0.009 | 5.552
15 | 0.742 | 0.14669 | -0.009 | 5.057
15.5 | 0.716 | 0.1577 | -0.009 | 4.54
16 | 0.688 | 0.16972 | -0.009 | 4.054

## 18. Re 250k Mach 0.00 (2)
BIGFOIL.COM POLAR EXPORT
NACA63-111 a=0.6
NACA63-111 a=0.6 |  |  |  | Cl Max: | 0.9956 | at alpha= | 9.5 | deg
XFOIL ncrit=9 |  |  |  | L/D Max: | 63.8034 | at alpha= | 4.5 | deg
Re: | 250000 |  |  | Cd Min: | 0.25023 | at alpha= | -20 | deg
Mach: | 0 |  |  | Cl=0 at alpha= | -0.71776 | deg
|  |  |  | @ Cl=0.1, Cd= | 0.0095312
|  |  |  | @ Cl=0.4, Cd= | 0.0093487
|  |  |  | @ Cl=0.6, Cd= | 0.0095017
alpha (deg) | Cl | Cd | Cm | Cl/Cd
-20 | -0.8162 | 0.25023 | 0.0781 | -3.2618
-19.5 | -0.7987 | 0.24374 | 0.0738 | -3.2769
-19 | -0.782 | 0.23697 | 0.0695 | -3.3
-18.5 | -0.7686 | 0.23026 | 0.0632 | -3.338
-18 | -0.7619 | 0.22444 | 0.0559 | -3.3947
-17.5 | -0.7362 | 0.21459 | 0.0552 | -3.4307
-17 | -0.7183 | 0.2082 | 0.0521 | -3.45
-16.5 | -0.7025 | 0.20114 | 0.0479 | -3.4926
-16 | -0.6964 | 0.19381 | 0.0406 | -3.5932
-15.5 | -0.6898 | 0.18583 | 0.0341 | -3.712
-15 | -0.6678 | 0.17652 | 0.0336 | -3.7831
-14.5 | -0.6505 | 0.16968 | 0.031 | -3.8337
-14 | -0.6385 | 0.16196 | 0.027 | -3.9423
-13.5 | -0.6439 | 0.15204 | 0.0175 | -4.2351
-13 | -0.6393 | 0.14103 | 0.0137 | -4.5331
-12.5 | -0.6205 | 0.13499 | 0.0131 | -4.5966
-12 | -0.6118 | 0.127 | 0.0097 | -4.8173
-11.5 | -0.617 | 0.11595 | 0.0022 | -5.3213
-9.5 | -0.7368 | 0.06384 | -0.0312 | -11.5414
-9 | -0.7326 | 0.05767 | -0.0312 | -12.7033
-8.5 | -0.7303 | 0.05092 | -0.0307 | -14.3421
-8 | -0.7321 | 0.03536 | -0.027 | -20.7042
-7.5 | -0.6998 | 0.02792 | -0.0252 | -25.0645
-7 | -0.6603 | 0.02361 | -0.0231 | -27.967
-6.5 | -0.6227 | 0.02164 | -0.0207 | -28.7754
-6 | -0.5501 | 0.01761 | -0.025 | -31.2379
-5.5 | -0.4762 | 0.01586 | -0.0293 | -30.0252
-5 | -0.4161 | 0.01395 | -0.031 | -29.828
-4.5 | -0.367 | 0.01256 | -0.03 | -29.2197
-4 | -0.3348 | 0.00986 | -0.0272 | -33.9554
-3.5 | -0.2875 | 0.00961 | -0.0251 | -29.9168
-3 | -0.2376 | 0.00956 | -0.0233 | -24.8536
-2.5 | -0.1875 | 0.00961 | -0.0215 | -19.5109
-2 | -0.1364 | 0.00966 | -0.0198 | -14.1201
-1.5 | -0.0836 | 0.00963 | -0.0188 | -8.6812
-1 | -0.0302 | 0.0096 | -0.0179 | -3.1458
-0.5 | 0.0233 | 0.00956 | -0.0171 | 2.4372
0 | 0.0767 | 0.00954 | -0.0163 | 8.0398
0.5 | 0.1296 | 0.00952 | -0.0153 | 13.6134
1.5 | 0.2326 | 0.00951 | -0.0126 | 24.4585
2 | 0.2826 | 0.0095 | -0.0107 | 29.7474
2.5 | 0.335 | 0.00946 | -0.0094 | 35.4123
3 | 0.3995 | 0.00935 | -0.0106 | 42.7273
3.5 | 0.4758 | 0.00915 | -0.0145 | 52
4 | 0.5585 | 0.0091 | -0.0201 | 61.3736
4.5 | 0.5972 | 0.00936 | -0.0173 | 63.8034
5 | 0.6304 | 0.01104 | -0.0144 | 57.1014
5.5 | 0.6615 | 0.01427 | -0.0121 | 46.356
6 | 0.7055 | 0.01587 | -0.0107 | 44.4549
6.5 | 0.7459 | 0.01807 | -0.0088 | 41.2784
7 | 0.7917 | 0.01981 | -0.0075 | 39.9647
7.5 | 0.8364 | 0.02345 | -0.0062 | 35.6674
8 | 0.884 | 0.02579 | -0.005 | 34.2769
8.5 | 0.9282 | 0.02994 | -0.0035 | 31.002
9 | 0.9668 | 0.03398 | -0.002 | 28.452
9.5 | 0.9956 | 0.03948 | -0.0001 | 25.2178
11 | 0.8223 | 0.08168 | 0.0049 | 10.0673
11.5 | 0.7632 | 0.10343 | -0.0116 | 7.3789
12 | 0.7445 | 0.11857 | -0.0211 | 6.279
12.5 | 0.7466 | 0.1278 | -0.0252 | 5.8419
13 | 0.7625 | 0.13348 | -0.0253 | 5.7125
13.5 | 0.7522 | 0.14812 | -0.0323 | 5.0783
14 | 0.7428 | 0.16137 | -0.0431 | 4.6031
14.5 | 0.7525 | 0.16972 | -0.0473 | 4.4338

## 19. Re 250k Mach 0.10 (1)
BIGFOIL.COM POLAR EXPORT
NACA63-111 a=0.6
NACA63-111 a=0.6 |  |  |  | Cl Max: | 0.824 | at alpha= | 11 | deg
JavaFoil+Calcfoil stall+Eppler ext transition |  |  |  | L/D Max: | 55.523 | at alpha= | 3.5 | deg
Re: | 250000 |  |  | Cd Min: | 0.00847 | at alpha= | 1 | deg
Mach: | 0.1 |  |  | Cl=0 at alpha= | -0.68333 | deg
|  |  |  | @ Cl=0.1, Cd= | 0.0086722
|  |  |  | @ Cl=0.4, Cd= | 0.0086629
|  |  |  | @ Cl=0.6, Cd= | 0.011905
alpha (deg) | Cl | Cd | Cm | Cl/Cd
-16 | -0.577 | 0.1852 | 0 | -3.115
-15.5 | -0.6 | 0.17207 | -0.001 | -3.487
-15 | -0.622 | 0.16291 | -0.001 | -3.819
-14.5 | -0.643 | 0.14577 | -0.001 | -4.412
-14 | -0.662 | 0.13711 | -0.001 | -4.832
-13.5 | -0.68 | 0.12565 | -0.001 | -5.409
-13 | -0.694 | 0.11745 | -0.001 | -5.911
-12.5 | -0.706 | 0.10657 | -0.001 | -6.623
-12 | -0.714 | 0.09958 | -0.002 | -7.171
-11.5 | -0.718 | 0.09196 | -0.002 | -7.813
-11 | -0.719 | 0.08534 | -0.002 | -8.423
-10.5 | -0.715 | 0.07984 | -0.002 | -8.953
-10 | -0.706 | 0.07431 | -0.002 | -9.502
-9.5 | -0.693 | 0.06877 | -0.002 | -10.077
-9 | -0.675 | 0.06314 | -0.003 | -10.696
-8.5 | -0.653 | 0.05965 | -0.003 | -10.954
-8 | -0.627 | 0.05505 | -0.003 | -11.396
-7.5 | -0.598 | 0.0517 | -0.003 | -11.559
-7 | -0.565 | 0.04797 | -0.004 | -11.77
-6.5 | -0.527 | 0.04512 | -0.004 | -11.692
-6 | -0.488 | 0.04222 | -0.004 | -11.56
-5.5 | -0.555 | 0.01324 | -0.01 | -41.893
-5 | -0.501 | 0.01287 | -0.01 | -38.946
-4.5 | -0.446 | 0.01245 | -0.011 | -35.814
-4 | -0.389 | 0.0121 | -0.011 | -32.185
-3.5 | -0.332 | 0.01171 | -0.012 | -28.361
-3 | -0.274 | 0.01141 | -0.012 | -24.011
-2.5 | -0.215 | 0.00884 | -0.013 | -24.364
-2 | -0.156 | 0.00871 | -0.013 | -17.949
-1.5 | -0.097 | 0.00869 | -0.014 | -11.176
-1 | -0.038 | 0.00863 | -0.014 | -4.367
-0.5 | 0.022 | 0.00863 | -0.014 | 2.527
0 | 0.081 | 0.00865 | -0.015 | 9.412
0.5 | 0.141 | 0.00872 | -0.015 | 16.169
1 | 0.2 | 0.00847 | -0.016 | 23.63
1.5 | 0.259 | 0.00849 | -0.016 | 30.548
2 | 0.318 | 0.00859 | -0.017 | 37.059
2.5 | 0.377 | 0.00862 | -0.017 | 43.73
3 | 0.436 | 0.00873 | -0.018 | 49.907
3.5 | 0.493 | 0.00888 | -0.018 | 55.523
4 | 0.55 | 0.01175 | -0.018 | 46.799
4.5 | 0.605 | 0.01192 | -0.019 | 50.782
5 | 0.659 | 0.01351 | -0.019 | 48.773
5.5 | 0.711 | 0.01408 | -0.02 | 50.505
6 | 0.759 | 0.01464 | -0.02 | 51.821
6.5 | 0.654 | 0.04367 | -0.01 | 14.978
7 | 0.688 | 0.04675 | -0.009 | 14.712
7.5 | 0.72 | 0.04976 | -0.009 | 14.461
8 | 0.747 | 0.05348 | -0.009 | 13.96
8.5 | 0.771 | 0.05802 | -0.009 | 13.284
9 | 0.791 | 0.06164 | -0.009 | 12.826
9.5 | 0.806 | 0.06601 | -0.009 | 12.208
10 | 0.817 | 0.07163 | -0.009 | 11.401
10.5 | 0.823 | 0.07631 | -0.009 | 10.78
11 | 0.824 | 0.0846 | -0.009 | 9.741
11.5 | 0.821 | 0.09161 | -0.009 | 8.961
12 | 0.814 | 0.09695 | -0.009 | 8.395
12.5 | 0.803 | 0.1041 | -0.009 | 7.714
13 | 0.788 | 0.11473 | -0.009 | 6.871
13.5 | 0.771 | 0.12392 | -0.009 | 6.22
14 | 0.751 | 0.13108 | -0.009 | 5.727
14.5 | 0.729 | 0.14085 | -0.009 | 5.173
15 | 0.705 | 0.15262 | -0.009 | 4.616
15.5 | 0.675 | 0.16573 | -0.009 | 4.072
16 | 0.643 | 0.17822 | -0.009 | 3.609

## 20. Re 250k Mach 0.10 (2)
BIGFOIL.COM POLAR EXPORT
NACA63-111 a=0.6
NACA63-111 a=0.6 |  |  |  | Cl Max: | 0.993 | at alpha= | 9.5 | deg
XFOIL ncrit=9 |  |  |  | L/D Max: | 63.6797 | at alpha= | 4.5 | deg
Re: | 250000 |  |  | Cd Min: | 0.25116 | at alpha= | -20 | deg
Mach: | 0.1 |  |  | Cl=0 at alpha= | -0.71667 | deg
|  |  |  | @ Cl=0.1, Cd= | 0.0095614
|  |  |  | @ Cl=0.4, Cd= | 0.0093807
|  |  |  | @ Cl=0.6, Cd= | 0.0094264
alpha (deg) | Cl | Cd | Cm | Cl/Cd
-20 | -0.8189 | 0.25116 | 0.0788 | -3.2605
-19.5 | -0.8012 | 0.2446 | 0.0745 | -3.2756
-19 | -0.7844 | 0.23777 | 0.07 | -3.299
-18.5 | -0.7713 | 0.23116 | 0.0635 | -3.3366
-18 | -0.764 | 0.22532 | 0.0564 | -3.3907
-17.5 | -0.7376 | 0.21538 | 0.0559 | -3.4246
-17 | -0.7198 | 0.20892 | 0.0526 | -3.4453
-16.5 | -0.7038 | 0.2018 | 0.0484 | -3.4876
-16 | -0.6983 | 0.19459 | 0.0408 | -3.5886
-15.5 | -0.6908 | 0.1866 | 0.0345 | -3.702
-15 | -0.6673 | 0.17733 | 0.0343 | -3.763
-14.5 | -0.6504 | 0.1704 | 0.0314 | -3.8169
-14 | -0.6383 | 0.16262 | 0.0274 | -3.9251
-13.5 | -0.6438 | 0.15283 | 0.0177 | -4.2125
-13 | -0.6359 | 0.14233 | 0.0148 | -4.4678
-12.5 | -0.6181 | 0.13601 | 0.0137 | -4.5445
-12 | -0.6098 | 0.12786 | 0.0101 | -4.7693
-11.5 | -0.6188 | 0.116 | 0.0009 | -5.3345
-11 | -0.6422 | 0.09967 | -0.0134 | -6.4433
-10.5 | -0.6398 | 0.091 | -0.0129 | -7.0308
-10 | -0.6527 | 0.07875 | -0.0214 | -8.2883
-9.5 | -0.702 | 0.06604 | -0.0312 | -10.6299
-9 | -0.7219 | 0.05911 | -0.0314 | -12.2128
-8.5 | -0.727 | 0.05203 | -0.0312 | -13.9727
-8 | -0.7319 | 0.0364 | -0.0277 | -20.1071
-7.5 | -0.7017 | 0.02869 | -0.0259 | -24.458
-7 | -0.6634 | 0.0241 | -0.0237 | -27.527
-6.5 | -0.6247 | 0.02187 | -0.0214 | -28.5642
-6 | -0.5514 | 0.01781 | -0.0257 | -30.9601
-5.5 | -0.4776 | 0.01598 | -0.0299 | -29.8874
-5 | -0.4179 | 0.01404 | -0.0314 | -29.765
-4.5 | -0.3688 | 0.01271 | -0.0303 | -29.0165
-4 | -0.3367 | 0.00993 | -0.0274 | -33.9074
-3.5 | -0.2895 | 0.00964 | -0.0252 | -30.0311
-3 | -0.2393 | 0.00959 | -0.0234 | -24.9531
-2.5 | -0.1888 | 0.00965 | -0.0216 | -19.5648
-2 | -0.1374 | 0.00969 | -0.0199 | -14.1796
-1.5 | -0.0842 | 0.00966 | -0.0189 | -8.7164
-1 | -0.0306 | 0.00963 | -0.018 | -3.1776
-0.5 | 0.0234 | 0.00959 | -0.0172 | 2.44
0 | 0.077 | 0.00957 | -0.0163 | 8.046
0.5 | 0.1304 | 0.00955 | -0.0154 | 13.6545
1 | 0.183 | 0.00955 | -0.0142 | 19.1623
1.5 | 0.2342 | 0.00955 | -0.0127 | 24.5236
2 | 0.2846 | 0.00954 | -0.0109 | 29.8323
2.5 | 0.3368 | 0.00949 | -0.0095 | 35.49
3 | 0.4004 | 0.00938 | -0.0103 | 42.6866
3.5 | 0.4772 | 0.00918 | -0.0142 | 51.9826
4 | 0.56 | 0.00914 | -0.0197 | 61.2691
4.5 | 0.6005 | 0.00943 | -0.0172 | 63.6797
5 | 0.6313 | 0.01141 | -0.0141 | 55.3287
5.5 | 0.6647 | 0.01438 | -0.0118 | 46.2239
6 | 0.7085 | 0.01603 | -0.0103 | 44.1984
6.5 | 0.7492 | 0.01823 | -0.0084 | 41.0971
7 | 0.7949 | 0.02009 | -0.007 | 39.5669
7.5 | 0.8403 | 0.02368 | -0.0057 | 35.4856
8 | 0.8879 | 0.02634 | -0.0044 | 33.7092
8.5 | 0.9309 | 0.03078 | -0.0027 | 30.2437
9 | 0.9677 | 0.03491 | -0.001 | 27.7199
9.5 | 0.993 | 0.04066 | 0.0013 | 24.422
11 | 0.8138 | 0.08352 | 0.004 | 9.7438
11.5 | 0.7593 | 0.1048 | -0.0122 | 7.2452
12 | 0.7399 | 0.12033 | -0.0222 | 6.1489
12.5 | 0.7417 | 0.12978 | -0.0266 | 5.7151
13 | 0.7565 | 0.13598 | -0.0273 | 5.5633
13.5 | 0.7518 | 0.14915 | -0.0326 | 5.0406
14 | 0.7427 | 0.16225 | -0.0437 | 4.5775
14.5 | 0.7521 | 0.17075 | -0.0481 | 4.4047

## 21. Re 250k Mach 0.25 (1)
BIGFOIL.COM POLAR EXPORT
NACA63-111 a=0.6
NACA63-111 a=0.6 |  |  |  | Cl Max: | 0.778 | at alpha= | 9.5 | deg
JavaFoil+Calcfoil stall+Eppler ext transition |  |  |  | L/D Max: | 56.175 | at alpha= | 3.5 | deg
Re: | 250000 |  |  | Cd Min: | 0.00853 | at alpha= | 0.5 | deg
Mach: | 0.25 |  |  | Cl=0 at alpha= | -0.68033 | deg
|  |  |  | @ Cl=0.1, Cd= | 0.0086702
|  |  |  | @ Cl=0.4, Cd= | 0.0087917
|  |  |  | @ Cl=0.6, Cd= | 0.17027
alpha (deg) | Cl | Cd | Cm | Cl/Cd
-14.5 | -0.336 | 0.19352 | -0.001 | -1.736
-14 | -0.395 | 0.16836 | -0.001 | -2.346
-13.5 | -0.449 | 0.156 | -0.001 | -2.878
-13 | -0.498 | 0.1478 | -0.001 | -3.369
-12.5 | -0.542 | 0.13088 | -0.001 | -4.141
-12 | -0.58 | 0.11745 | -0.002 | -4.94
-11.5 | -0.612 | 0.10289 | -0.002 | -5.947
-11 | -0.636 | 0.09269 | -0.002 | -6.867
-10.5 | -0.654 | 0.08632 | -0.002 | -7.571
-10 | -0.663 | 0.08055 | -0.002 | -8.231
-9.5 | -0.665 | 0.07212 | -0.002 | -9.215
-9 | -0.659 | 0.06616 | -0.003 | -9.958
-8.5 | -0.646 | 0.06171 | -0.003 | -10.469
-8 | -0.627 | 0.05715 | -0.003 | -10.969
-7.5 | -0.602 | 0.05285 | -0.003 | -11.388
-7 | -0.572 | 0.04904 | -0.004 | -11.66
-6.5 | -0.537 | 0.04582 | -0.004 | -11.711
-6 | -0.498 | 0.04279 | -0.004 | -11.629
-5.5 | -0.457 | 0.03988 | -0.005 | -11.462
-5 | -0.513 | 0.01319 | -0.011 | -38.905
-4.5 | -0.457 | 0.01271 | -0.011 | -35.962
-4 | -0.4 | 0.01227 | -0.012 | -32.559
-3.5 | -0.341 | 0.01193 | -0.012 | -28.57
-3 | -0.281 | 0.01161 | -0.013 | -24.249
-2.5 | -0.221 | 0.00893 | -0.013 | -24.796
-2 | -0.161 | 0.0088 | -0.013 | -18.258
-1.5 | -0.1 | 0.00875 | -0.014 | -11.398
-1 | -0.039 | 0.0087 | -0.014 | -4.452
-0.5 | 0.022 | 0.0087 | -0.015 | 2.576
0 | 0.084 | 0.00872 | -0.015 | 9.587
0.5 | 0.145 | 0.00853 | -0.016 | 16.982
1 | 0.206 | 0.00855 | -0.016 | 24.034
1.5 | 0.266 | 0.00864 | -0.017 | 30.837
2 | 0.327 | 0.00867 | -0.017 | 37.735
2.5 | 0.387 | 0.00877 | -0.018 | 44.202
3 | 0.447 | 0.00887 | -0.018 | 50.47
3.5 | 0.506 | 0.00902 | -0.018 | 56.175
4 | 0.564 | 0.01177 | -0.019 | 47.927
4.5 | 0.62 | 0.01336 | -0.019 | 46.41
5 | 0.674 | 0.01388 | -0.02 | 48.57
5.5 | 0.726 | 0.01452 | -0.02 | 49.999
6 | 0.772 | 0.01513 | -0.021 | 51.062
6.5 | 0.665 | 0.0446 | -0.009 | 14.91
7 | 0.697 | 0.04775 | -0.009 | 14.598
7.5 | 0.725 | 0.05126 | -0.009 | 14.148
8 | 0.748 | 0.05537 | -0.009 | 13.507
8.5 | 0.765 | 0.0589 | -0.009 | 12.985
9 | 0.775 | 0.06495 | -0.009 | 11.933
9.5 | 0.778 | 0.06968 | -0.009 | 11.169
10 | 0.774 | 0.07576 | -0.009 | 10.213
10.5 | 0.762 | 0.08295 | -0.009 | 9.181
11 | 0.741 | 0.09093 | -0.008 | 8.153
11.5 | 0.714 | 0.09978 | -0.008 | 7.154
12 | 0.679 | 0.11392 | -0.008 | 5.96
12.5 | 0.638 | 0.1257 | -0.009 | 5.073
13 | 0.59 | 0.1368 | -0.009 | 4.315
13.5 | 0.538 | 0.16403 | -0.009 | 3.278
14 | 0.48 | 0.15723 | -0.009 | 3.055
14.5 | 0.419 | 0.17027 | -0.01 | 2.458

## 22. Re 250k Mach 0.25 (2)
BIGFOIL.COM POLAR EXPORT
NACA63-111 a=0.6
NACA63-111 a=0.6 |  |  |  | Cl Max: | 0.9516 | at alpha= | 9 | deg
XFOIL ncrit=9 |  |  |  | L/D Max: | 62.8252 | at alpha= | 4.5 | deg
Re: | 250000 |  |  | Cd Min: | 0.25635 | at alpha= | -20 | deg
Mach: | 0.25 |  |  | Cl=0 at alpha= | -0.71763 | deg
|  |  |  | @ Cl=0.1, Cd= | 0.0097364
|  |  |  | @ Cl=0.4, Cd= | 0.0095584
|  |  |  | @ Cl=0.6, Cd= | 0.0096554
alpha (deg) | Cl | Cd | Cm | Cl/Cd
-20 | -0.8345 | 0.25635 | 0.0826 | -3.2553
-19.5 | -0.8159 | 0.24941 | 0.078 | -3.2713
-19 | -0.7983 | 0.24225 | 0.073 | -3.2954
-18.5 | -0.7866 | 0.23637 | 0.0656 | -3.3278
-18 | -0.7718 | 0.228 | 0.0605 | -3.3851
-17.5 | -0.7465 | 0.2197 | 0.0592 | -3.3978
-17 | -0.7284 | 0.21287 | 0.0554 | -3.4218
-16.5 | -0.7122 | 0.20541 | 0.0504 | -3.4672
-16 | -0.7077 | 0.19886 | 0.0421 | -3.5588
-15.5 | -0.6941 | 0.18906 | 0.0378 | -3.6713
-15 | -0.6676 | 0.18142 | 0.0373 | -3.6799
-14.5 | -0.6515 | 0.17405 | 0.0336 | -3.7432
-14 | -0.6398 | 0.16594 | 0.0287 | -3.8556
-13.5 | -0.6441 | 0.15689 | 0.0189 | -4.1054
-13 | -0.6236 | 0.148 | 0.0192 | -4.2135
-12.5 | -0.6092 | 0.14061 | 0.0164 | -4.3326
-12 | -0.6028 | 0.13175 | 0.0115 | -4.5753
-11.5 | -0.6153 | 0.11979 | 0.0001 | -5.1365
-11 | -0.6121 | 0.10927 | -0.0022 | -5.6017
-10.5 | -0.5989 | 0.10269 | -0.0034 | -5.8321
-10 | -0.6011 | 0.0929 | -0.0091 | -6.4704
-9.5 | -0.6341 | 0.07573 | -0.0248 | -8.3732
-9 | -0.6953 | 0.0658 | -0.0326 | -10.5669
-8.5 | -0.7324 | 0.05694 | -0.033 | -12.8627
-8 | -0.7316 | 0.04149 | -0.0312 | -17.6332
-7.5 | -0.7066 | 0.03296 | -0.0299 | -21.4381
-7 | -0.6763 | 0.02704 | -0.0273 | -25.0111
-6.5 | -0.6352 | 0.02338 | -0.0255 | -27.1685
-6 | -0.5598 | 0.01902 | -0.0295 | -29.4322
-5.5 | -0.4866 | 0.01671 | -0.0329 | -29.1203
-5 | -0.4271 | 0.01462 | -0.0336 | -29.2134
-4.5 | -0.3799 | 0.01338 | -0.0316 | -28.3931
-3.5 | -0.3001 | 0.00984 | -0.0259 | -30.498
-3 | -0.248 | 0.00976 | -0.0241 | -25.4098
-2.5 | -0.1955 | 0.0098 | -0.0223 | -19.949
-2 | -0.1421 | 0.00986 | -0.0205 | -14.4118
-1.5 | -0.0871 | 0.00983 | -0.0194 | -8.8606
-1 | -0.0314 | 0.0098 | -0.0186 | -3.2041
-0.5 | 0.0242 | 0.00976 | -0.0178 | 2.4795
0 | 0.0801 | 0.00974 | -0.0171 | 8.2238
0.5 | 0.1351 | 0.00973 | -0.0161 | 13.8849
1 | 0.1898 | 0.00973 | -0.015 | 19.5067
1.5 | 0.2434 | 0.00973 | -0.0136 | 25.0154
2 | 0.2954 | 0.00972 | -0.0118 | 30.3909
2.5 | 0.3478 | 0.00967 | -0.0098 | 35.9669
3 | 0.4086 | 0.00954 | -0.0096 | 42.8302
3.5 | 0.4844 | 0.00933 | -0.0125 | 51.9185
4 | 0.5689 | 0.00934 | -0.0177 | 60.9101
4.5 | 0.6182 | 0.00984 | -0.0166 | 62.8252
5 | 0.638 | 0.01319 | -0.0124 | 48.37
5.5 | 0.6804 | 0.0151 | -0.0104 | 45.0596
6 | 0.7236 | 0.01697 | -0.0084 | 42.64
6.5 | 0.7661 | 0.0193 | -0.0061 | 39.6943
7 | 0.8131 | 0.02176 | -0.0044 | 37.3667
7.5 | 0.8605 | 0.0255 | -0.0028 | 33.7451
8 | 0.9048 | 0.02977 | -0.0007 | 30.393
8.5 | 0.9356 | 0.03564 | 0.0022 | 26.2514
9 | 0.9516 | 0.04152 | 0.0056 | 22.9191
9.5 | 0.938 | 0.04957 | 0.01 | 18.9227
10 | 0.9021 | 0.05733 | 0.0136 | 15.7352
10.5 | 0.8648 | 0.0665 | 0.0121 | 13.0045
12 | 0.7265 | 0.12686 | -0.0259 | 5.7268
12.5 | 0.7259 | 0.13754 | -0.0319 | 5.2777
13 | 0.7377 | 0.1453 | -0.0347 | 5.0771
13.5 | 0.7514 | 0.15437 | -0.0351 | 4.8675
14 | 0.7471 | 0.16611 | -0.0452 | 4.4976

## 23. Re 250k Mach 0.50 (1)
BIGFOIL.COM POLAR EXPORT
NACA63-111 a=0.6
NACA63-111 a=0.6 |  |  |  | Cl Max: | 1.097 | at alpha= | 20 | deg
JavaFoil+Calcfoil stall+Eppler ext transition |  |  |  | L/D Max: | 55.895 | at alpha= | 3 | deg
Re: | 250000 |  |  | Cd Min: | 0.00885 | at alpha= | 0 | deg
Mach: | 0.5 |  |  | Cl=0 at alpha= | -0.68382 | deg
|  |  |  | @ Cl=0.1, Cd= | 0.0088541
|  |  |  | @ Cl=0.4, Cd= | 0.0091291
|  |  |  | @ Cl=0.6, Cd= | 0.013961
alpha (deg) | Cl | Cd | Cm | Cl/Cd
-20 | -1.043 | 0.26519 | 0.001 | -3.931
-19.5 | -1.016 | 0.25616 | 0.001 | -3.968
-19 | -0.99 | 0.24657 | 0.001 | -4.016
-18.5 | -0.964 | 0.24173 | 0 | -3.989
-18 | -0.936 | 0.24248 | 0 | -3.859
-17.5 | -0.909 | 0.23643 | 0 | -3.844
-17 | -0.882 | 0.23185 | 0 | -3.806
-16.5 | -0.856 | 0.22793 | -0.001 | -3.756
-16 | -0.83 | 0.22361 | -0.001 | -3.71
-15.5 | -0.801 | 0.20817 | -0.001 | -3.849
-15 | -0.774 | 0.19904 | -0.001 | -3.891
-14.5 | -0.748 | 0.18968 | -0.001 | -3.944
-14 | -0.722 | 0.1853 | -0.002 | -3.894
-13.5 | -0.695 | 0.17329 | -0.002 | -4.01
-13 | -0.667 | 0.1665 | -0.002 | -4.004
-12.5 | -0.64 | 0.16659 | -0.002 | -3.84
-12 | -0.613 | 0.16327 | -0.002 | -3.754
-11.5 | -0.586 | 0.15084 | -0.003 | -3.887
-11 | -0.559 | 0.14763 | -0.003 | -3.79
-10.5 | -0.532 | 0.13535 | -0.003 | -3.927
-10 | -0.505 | 0.1352 | -0.003 | -3.732
-9.5 | -0.478 | 0.12358 | -0.003 | -3.866
-9 | -0.451 | 0.12059 | -0.003 | -3.738
-8.5 | -0.423 | 0.11981 | -0.003 | -3.532
-8 | -0.396 | 0.10769 | -0.003 | -3.679
-7.5 | -0.369 | 0.10211 | -0.003 | -3.616
-7 | -0.414 | 0.07751 | -0.004 | -5.339
-6.5 | -0.525 | 0.05532 | -0.004 | -9.483
-6 | -0.516 | 0.04798 | -0.004 | -10.746
-5.5 | -0.487 | 0.04342 | -0.005 | -11.22
-5 | -0.449 | 0.04015 | -0.005 | -11.183
-4.5 | -0.405 | 0.03714 | -0.006 | -10.911
-4 | -0.442 | 0.01337 | -0.013 | -33.092
-3.5 | -0.379 | 0.01279 | -0.013 | -29.637
-3 | -0.314 | 0.01231 | -0.014 | -25.486
-2.5 | -0.247 | 0.00933 | -0.015 | -26.474
-2 | -0.179 | 0.00919 | -0.015 | -19.529
-1.5 | -0.111 | 0.00913 | -0.016 | -12.202
-1 | -0.043 | 0.00913 | -0.016 | -4.738
-0.5 | 0.025 | 0.00886 | -0.017 | 2.828
0 | 0.093 | 0.00885 | -0.017 | 10.551
0.5 | 0.162 | 0.00889 | -0.018 | 18.182
1 | 0.23 | 0.009 | -0.018 | 25.524
1.5 | 0.298 | 0.00903 | -0.019 | 32.953
2 | 0.365 | 0.00915 | -0.019 | 39.927
2.5 | 0.432 | 0.00911 | -0.02 | 47.459
3 | 0.499 | 0.00892 | -0.02 | 55.895
3.5 | 0.561 | 0.0135 | -0.021 | 41.546
4 | 0.621 | 0.01421 | -0.021 | 43.731
4.5 | 0.678 | 0.01495 | -0.021 | 45.373
5 | 0.731 | 0.01585 | -0.022 | 46.118
5.5 | 0.639 | 0.0416 | -0.01 | 15.359
6 | 0.666 | 0.04538 | -0.009 | 14.68
6.5 | 0.671 | 0.05102 | -0.009 | 13.157
7 | 0.614 | 0.06145 | -0.008 | 9.995
7.5 | 0.439 | 0.09566 | -0.008 | 4.591
8 | 0.466 | 0.10706 | -0.009 | 4.353
8.5 | 0.492 | 0.11568 | -0.009 | 4.257
9 | 0.519 | 0.12214 | -0.01 | 4.248
9.5 | 0.546 | 0.13241 | -0.011 | 4.123
10 | 0.572 | 0.13516 | -0.011 | 4.234
10.5 | 0.598 | 0.1406 | -0.012 | 4.256
11 | 0.625 | 0.14813 | -0.012 | 4.217
11.5 | 0.652 | 0.15169 | -0.013 | 4.298
12 | 0.678 | 0.15498 | -0.013 | 4.375
12.5 | 0.704 | 0.15877 | -0.014 | 4.435
13 | 0.73 | 0.17381 | -0.014 | 4.2
13.5 | 0.758 | 0.18932 | -0.015 | 4.002
14 | 0.783 | 0.19148 | -0.015 | 4.091
14.5 | 0.809 | 0.1919 | -0.016 | 4.216
15 | 0.835 | 0.20203 | -0.016 | 4.132
15.5 | 0.863 | 0.22135 | -0.017 | 3.898
16 | 0.888 | 0.21922 | -0.017 | 4.052
16.5 | 0.914 | 0.22895 | -0.018 | 3.991
17 | 0.939 | 0.23037 | -0.018 | 4.078
17.5 | 0.966 | 0.23855 | -0.019 | 4.049
18 | 0.993 | 0.24412 | -0.019 | 4.067
18.5 | 1.018 | 0.24894 | -0.02 | 4.09
19 | 1.043 | 0.25821 | -0.02 | 4.04
19.5 | 1.068 | 0.2681 | -0.02 | 3.985
20 | 1.097 | 0.27678 | -0.021 | 3.964

## 24. Re 250k Mach 0.50 (2)
BIGFOIL.COM POLAR EXPORT
NACA63-111 a=0.6
NACA63-111 a=0.6 |  |  |  | Cl Max: | 1.0131 | at alpha= | 20 | deg
XFOIL ncrit=9 |  |  |  | L/D Max: | 58.5096 | at alpha= | 4 | deg
Re: | 250000 |  |  | Cd Min: | 0.29081 | at alpha= | 20 | deg
Mach: | 0.5 |  |  | Cl=0 at alpha= | -0.7095 | deg
|  |  |  | @ Cl=0.1, Cd= | 0.01049
|  |  |  | @ Cl=0.4, Cd= | 0.01055
|  |  |  | @ Cl=0.6, Cd= | 0.010365
alpha (deg) | Cl | Cd | Cm | Cl/Cd
-20 | -0.9138 | 0.28248 | 0.0995 | -3.2349
-19.5 | -0.8935 | 0.27531 | 0.0916 | -3.2454
-18.5 | -0.847 | 0.25623 | 0.0822 | -3.3056
-18 | -0.8236 | 0.24788 | 0.0775 | -3.3226
-17.5 | -0.801 | 0.23948 | 0.0723 | -3.3447
-17 | -0.7843 | 0.23252 | 0.0643 | -3.373
-16.5 | -0.7717 | 0.22616 | 0.0565 | -3.4122
-16 | -0.7375 | 0.21329 | 0.0559 | -3.4577
-15.5 | -0.7152 | 0.20512 | 0.0517 | -3.4867
-15 | -0.6945 | 0.19673 | 0.0466 | -3.5302
-14.5 | -0.6859 | 0.18964 | 0.0377 | -3.6169
-14 | -0.6662 | 0.17922 | 0.0333 | -3.7172
-13.5 | -0.6377 | 0.17074 | 0.032 | -3.7349
-13 | -0.6205 | 0.16231 | 0.0272 | -3.8229
-12.5 | -0.6198 | 0.15411 | 0.0175 | -4.0218
-12 | -0.6012 | 0.14362 | 0.0149 | -4.186
-11.5 | -0.5789 | 0.13576 | 0.0131 | -4.2641
-11 | -0.4707 | 0.11588 | -0.0019 | -4.062
-10.5 | -0.4526 | 0.10882 | -0.0031 | -4.1592
-10 | -0.4493 | 0.10027 | -0.0073 | -4.4809
-9.5 | -0.4846 | 0.08731 | -0.0205 | -5.5503
-9 | -0.5594 | 0.08434 | -0.0159 | -6.6327
-8.5 | -0.5754 | 0.06963 | -0.0263 | -8.2637
-8 | -0.6097 | 0.05446 | -0.0401 | -11.1954
-7.5 | -0.6347 | 0.04598 | -0.0442 | -13.8038
-7 | -0.6509 | 0.03914 | -0.0435 | -16.63
-6.5 | -0.6468 | 0.03325 | -0.0416 | -19.4526
-6 | -0.5905 | 0.02536 | -0.046 | -23.2847
-5.5 | -0.5271 | 0.02086 | -0.0458 | -25.2685
-5 | -0.473 | 0.01836 | -0.0423 | -25.7625
-4.5 | -0.4265 | 0.01598 | -0.038 | -26.6896
-4 | -0.3782 | 0.01435 | -0.0342 | -26.3554
-3.5 | -0.3313 | 0.0123 | -0.0311 | -26.935
-3 | -0.2868 | 0.01049 | -0.0276 | -27.3403
-2.5 | -0.2256 | 0.01046 | -0.0254 | -21.5679
-2 | -0.1643 | 0.01058 | -0.0232 | -15.5293
-1.5 | -0.1013 | 0.01059 | -0.0217 | -9.5656
-1 | -0.0373 | 0.01055 | -0.0208 | -3.5355
-0.5 | 0.0269 | 0.0105 | -0.0201 | 2.5619
0 | 0.091 | 0.01049 | -0.0194 | 8.6749
0.5 | 0.1549 | 0.01049 | -0.0187 | 14.7664
1 | 0.2182 | 0.01051 | -0.0177 | 20.7612
1.5 | 0.2809 | 0.01055 | -0.0165 | 26.6256
2 | 0.3427 | 0.01056 | -0.0149 | 32.4527
2.5 | 0.4026 | 0.01055 | -0.0126 | 38.1611
3 | 0.4606 | 0.01033 | -0.0093 | 44.5886
3.5 | 0.5254 | 0.01006 | -0.007 | 52.2266
4 | 0.6085 | 0.0104 | -0.009 | 58.5096
4.5 | 0.6554 | 0.01428 | -0.0097 | 45.8964
5 | 0.6902 | 0.01629 | -0.0051 | 42.3696
5.5 | 0.7305 | 0.01869 | -0.001 | 39.0851
6 | 0.7755 | 0.02201 | 0.0028 | 35.234
6.5 | 0.8266 | 0.02572 | 0.0061 | 32.1384
7 | 0.8598 | 0.03083 | 0.0101 | 27.8884
7.5 | 0.8655 | 0.03626 | 0.0148 | 23.8693
8 | 0.8466 | 0.04265 | 0.0185 | 19.8499
8.5 | 0.822 | 0.05051 | 0.0182 | 16.274
9 | 0.7935 | 0.06034 | 0.0138 | 13.1505
9.5 | 0.7639 | 0.07244 | 0.0059 | 10.5453
10.5 | 0.7129 | 0.10705 | -0.0179 | 6.6595
11 | 0.7083 | 0.1197 | -0.0245 | 5.9173
11.5 | 0.7029 | 0.1358 | -0.0333 | 5.176
12 | 0.7132 | 0.14525 | -0.0382 | 4.9102
12.5 | 0.7402 | 0.15362 | -0.0371 | 4.8184
13 | 0.7363 | 0.16466 | -0.0485 | 4.4716
13.5 | 0.7506 | 0.17379 | -0.0538 | 4.319
14 | 0.7742 | 0.18216 | -0.0565 | 4.2501
14.5 | 0.7983 | 0.19312 | -0.0589 | 4.1337
15 | 0.8025 | 0.20155 | -0.0692 | 3.9816
15.5 | 0.822 | 0.2102 | -0.0745 | 3.9106
16 | 0.8512 | 0.21927 | -0.0759 | 3.882
16.5 | 0.8718 | 0.23008 | -0.0811 | 3.7891
17 | 0.8831 | 0.23748 | -0.0905 | 3.7186
17.5 | 0.904 | 0.2463 | -0.096 | 3.6703
18 | 0.9265 | 0.25486 | -0.101 | 3.6353
18.5 | 0.9521 | 0.26434 | -0.1043 | 3.6018
19 | 0.9737 | 0.27462 | -0.1096 | 3.5456
19.5 | 0.9911 | 0.282 | -0.1182 | 3.5145
20 | 1.0131 | 0.29081 | -0.1238 | 3.4837

## 25. Re 500k Mach 0.00 (1)
BIGFOIL.COM POLAR EXPORT
NACA63-111 a=0.6
NACA63-111 a=0.6 |  |  |  | Cl Max: | 0.882 | at alpha= | 7.5 | deg
JavaFoil+Calcfoil stall+Eppler ext transition |  |  |  | L/D Max: | 69.486 | at alpha= | 3.5 | deg
Re: | 500000 |  |  | Cd Min: | 0.00688 | at alpha= | 2 | deg
Mach: | 0 |  |  | Cl=0 at alpha= | -0.68644 | deg
|  |  |  | @ Cl=0.1, Cd= | 0.0069532
|  |  |  | @ Cl=0.4, Cd= | 0.0069012
|  |  |  | @ Cl=0.6, Cd= | 0.010279
alpha (deg) | Cl | Cd | Cm | Cl/Cd
-16.5 | -0.6 | 0.1635 | 0 | -3.67
-16 | -0.62 | 0.15657 | 0 | -3.962
-15.5 | -0.64 | 0.14833 | -0.001 | -4.315
-15 | -0.659 | 0.13439 | -0.001 | -4.902
-14.5 | -0.676 | 0.12958 | -0.001 | -5.219
-14 | -0.692 | 0.11745 | -0.001 | -5.891
-13.5 | -0.705 | 0.10915 | -0.001 | -6.463
-13 | -0.716 | 0.10225 | -0.001 | -7.007
-12.5 | -0.725 | 0.09717 | -0.002 | -7.457
-12 | -0.73 | 0.09036 | -0.002 | -8.076
-11.5 | -0.731 | 0.08423 | -0.002 | -8.681
-11 | -0.728 | 0.07684 | -0.002 | -9.481
-10.5 | -0.722 | 0.07279 | -0.002 | -9.918
-10 | -0.711 | 0.06767 | -0.002 | -10.506
-9.5 | -0.696 | 0.06327 | -0.003 | -11.006
-9 | -0.677 | 0.0592 | -0.003 | -11.441
-8.5 | -0.654 | 0.05548 | -0.003 | -11.794
-8 | -0.628 | 0.05198 | -0.003 | -12.075
-7.5 | -0.597 | 0.04839 | -0.004 | -12.346
-7 | -0.565 | 0.04503 | -0.004 | -12.542
-6.5 | -0.654 | 0.01229 | -0.009 | -53.265
-6 | -0.604 | 0.01186 | -0.009 | -50.98
-5.5 | -0.552 | 0.01144 | -0.01 | -48.311
-5 | -0.499 | 0.01101 | -0.01 | -45.31
-4.5 | -0.444 | 0.01065 | -0.011 | -41.663
-4 | -0.388 | 0.01034 | -0.011 | -37.494
-3.5 | -0.331 | 0.01006 | -0.012 | -32.858
-3 | -0.273 | 0.00978 | -0.012 | -27.878
-2.5 | -0.214 | 0.00708 | -0.013 | -30.291
-2 | -0.156 | 0.00701 | -0.013 | -22.206
-1.5 | -0.097 | 0.00698 | -0.013 | -13.847
-1 | -0.037 | 0.00692 | -0.014 | -5.416
-0.5 | 0.022 | 0.0069 | -0.014 | 3.145
0 | 0.081 | 0.00695 | -0.015 | 11.655
0.5 | 0.14 | 0.00696 | -0.015 | 20.141
1 | 0.199 | 0.00703 | -0.016 | 28.324
1.5 | 0.258 | 0.00711 | -0.016 | 36.353
2 | 0.317 | 0.00688 | -0.017 | 46.092
2.5 | 0.375 | 0.00688 | -0.017 | 54.587
3 | 0.434 | 0.00693 | -0.017 | 62.529
3.5 | 0.491 | 0.00707 | -0.018 | 69.486
4 | 0.548 | 0.01044 | -0.018 | 52.436
4.5 | 0.603 | 0.01027 | -0.019 | 58.736
5 | 0.657 | 0.01048 | -0.019 | 62.734
5.5 | 0.71 | 0.01208 | -0.02 | 58.774
6 | 0.759 | 0.01258 | -0.02 | 60.359
6.5 | 0.804 | 0.01316 | -0.02 | 61.127
7 | 0.846 | 0.01369 | -0.021 | 61.747
7.5 | 0.882 | 0.01423 | -0.021 | 62.019
8 | 0.751 | 0.04959 | -0.011 | 15.136
8.5 | 0.773 | 0.05399 | -0.01 | 14.315
9 | 0.793 | 0.05721 | -0.01 | 13.869
9.5 | 0.81 | 0.06201 | -0.01 | 13.063
10 | 0.822 | 0.06684 | -0.01 | 12.305
10.5 | 0.831 | 0.0707 | -0.01 | 11.75
11 | 0.834 | 0.07643 | -0.01 | 10.913
11.5 | 0.834 | 0.08214 | -0.01 | 10.153
12 | 0.83 | 0.08636 | -0.01 | 9.609
12.5 | 0.822 | 0.09268 | -0.01 | 8.871

## 26. Re 500k Mach 0.00 (2)
BIGFOIL.COM POLAR EXPORT
NACA63-111 a=0.6
NACA63-111 a=0.6 |  |  |  | Cl Max: | 1.0795 | at alpha= | 11 | deg
XFOIL ncrit=9 |  |  |  | L/D Max: | 71.0879 | at alpha= | 4 | deg
Re: | 500000 |  |  | Cd Min: | 0.19318 | at alpha= | 16 | deg
Mach: | 0 |  |  | Cl=0 at alpha= | -0.69769 | deg
|  |  |  | @ Cl=0.1, Cd= | 0.0067725
|  |  |  | @ Cl=0.4, Cd= | 0.0068208
|  |  |  | @ Cl=0.6, Cd= | 0.0095719
alpha (deg) | Cl | Cd | Cm | Cl/Cd
-15 | -0.6706 | 0.17362 | 0.0346 | -3.8625
-14.5 | -0.6559 | 0.16669 | 0.0312 | -3.9348
-14 | -0.6447 | 0.15858 | 0.027 | -4.0655
-13.5 | -0.6444 | 0.14643 | 0.0191 | -4.4007
-13 | -0.6405 | 0.13566 | 0.0135 | -4.7214
-12.5 | -0.6465 | 0.12375 | 0.0087 | -5.2242
-12 | -0.6323 | 0.11859 | 0.0069 | -5.3318
-11.5 | -0.6318 | 0.10899 | 0.002 | -5.7969
-10.5 | -0.849 | 0.04943 | -0.0321 | -17.1758
-10 | -0.8744 | 0.04132 | -0.0283 | -21.1617
-9.5 | -0.8699 | 0.0335 | -0.0258 | -25.9672
-9 | -0.8426 | 0.02805 | -0.0242 | -30.0392
-8.5 | -0.8029 | 0.02459 | -0.0233 | -32.6515
-8 | -0.758 | 0.02174 | -0.0226 | -34.8666
-7 | -0.6439 | 0.01638 | -0.0254 | -39.3101
-6.5 | -0.5974 | 0.01491 | -0.024 | -40.0671
-6 | -0.5525 | 0.01402 | -0.022 | -39.408
-5.5 | -0.5081 | 0.01254 | -0.0201 | -40.5183
-5 | -0.4586 | 0.01175 | -0.019 | -39.0298
-4 | -0.3572 | 0.00971 | -0.0176 | -36.7868
-3.5 | -0.3106 | 0.00778 | -0.0173 | -39.9229
-3 | -0.2571 | 0.00729 | -0.017 | -35.2675
-2.5 | -0.2017 | 0.0071 | -0.0168 | -28.4085
-2 | -0.1461 | 0.00699 | -0.0166 | -20.9013
-1.5 | -0.0905 | 0.0069 | -0.0164 | -13.1159
-1 | -0.0341 | 0.00685 | -0.0164 | -4.9781
-0.5 | 0.0223 | 0.00681 | -0.0163 | 3.2746
0 | 0.0788 | 0.00678 | -0.0164 | 11.6224
0.5 | 0.1352 | 0.00676 | -0.0163 | 20
1 | 0.1914 | 0.00676 | -0.0163 | 28.3136
1.5 | 0.2472 | 0.00676 | -0.0161 | 36.568
2 | 0.3024 | 0.00677 | -0.0158 | 44.6677
2.5 | 0.357 | 0.00678 | -0.0153 | 52.6549
3 | 0.4097 | 0.00683 | -0.0143 | 59.9854
3.5 | 0.4607 | 0.00694 | -0.013 | 66.3833
4 | 0.5097 | 0.00717 | -0.0113 | 71.0879
4.5 | 0.5651 | 0.00806 | -0.0118 | 70.1117
5 | 0.6235 | 0.01059 | -0.0149 | 58.8763
5.5 | 0.6709 | 0.01181 | -0.0141 | 56.8078
6 | 0.7193 | 0.01298 | -0.0133 | 55.416
6.5 | 0.7683 | 0.014 | -0.0126 | 54.8786
7 | 0.8119 | 0.0157 | -0.0113 | 51.7134
7.5 | 0.8582 | 0.01699 | -0.0102 | 50.5121
8 | 0.8988 | 0.01934 | -0.0086 | 46.4736
8.5 | 0.9433 | 0.02123 | -0.0073 | 44.4324
9 | 0.9865 | 0.02334 | -0.0061 | 42.2665
9.5 | 1.0268 | 0.02557 | -0.0047 | 40.1564
10 | 1.0554 | 0.03162 | -0.0026 | 33.3776
10.5 | 1.0769 | 0.0353 | 0.0005 | 30.5071
11 | 1.0795 | 0.04028 | 0.005 | 26.7999
11.5 | 1.0521 | 0.04665 | 0.0103 | 22.5531
12 | 1.0128 | 0.05524 | 0.0116 | 18.3345
12.5 | 0.9647 | 0.0668 | 0.0079 | 14.4416
13 | 0.919 | 0.08097 | -0.0007 | 11.3499
13.5 | 0.8624 | 0.10242 | -0.0155 | 8.4202
14 | 0.7596 | 0.15335 | -0.041 | 4.9534
14.5 | 0.7714 | 0.1604 | -0.0443 | 4.8092
15 | 0.7752 | 0.17026 | -0.0482 | 4.553
15.5 | 0.7824 | 0.18122 | -0.0541 | 4.3174
16 | 0.7873 | 0.19318 | -0.062 | 4.0755

## 27. Re 500k Mach 0.10 (1)
BIGFOIL.COM POLAR EXPORT
NACA63-111 a=0.6
NACA63-111 a=0.6 |  |  |  | Cl Max: | 0.883 | at alpha= | 7.5 | deg
JavaFoil+Calcfoil stall+Eppler ext transition |  |  |  | L/D Max: | 69.863 | at alpha= | 3.5 | deg
Re: | 500000 |  |  | Cd Min: | 0.0069 | at alpha= | 2 | deg
Mach: | 0.1 |  |  | Cl=0 at alpha= | -0.68333 | deg
|  |  |  | @ Cl=0.1, Cd= | 0.006959
|  |  |  | @ Cl=0.4, Cd= | 0.0069417
|  |  |  | @ Cl=0.6, Cd= | 0.010334
alpha (deg) | Cl | Cd | Cm | Cl/Cd
-16.5 | -0.554 | 0.17131 | 0 | -3.233
-16 | -0.577 | 0.1652 | 0 | -3.494
-15.5 | -0.6 | 0.14864 | -0.001 | -4.039
-15 | -0.622 | 0.13914 | -0.001 | -4.473
-14.5 | -0.644 | 0.13281 | -0.001 | -4.846
-14 | -0.663 | 0.11961 | -0.001 | -5.541
-13.5 | -0.68 | 0.11263 | -0.001 | -6.038
-13 | -0.695 | 0.10609 | -0.001 | -6.548
-12.5 | -0.706 | 0.09923 | -0.002 | -7.118
-12 | -0.714 | 0.0903 | -0.002 | -7.912
-11.5 | -0.719 | 0.08596 | -0.002 | -8.363
-11 | -0.719 | 0.07776 | -0.002 | -9.249
-10.5 | -0.715 | 0.07398 | -0.002 | -9.667
-10 | -0.706 | 0.06809 | -0.002 | -10.374
-9.5 | -0.693 | 0.06395 | -0.003 | -10.843
-9 | -0.676 | 0.05911 | -0.003 | -11.431
-8.5 | -0.654 | 0.05561 | -0.003 | -11.757
-8 | -0.628 | 0.05209 | -0.003 | -12.058
-7.5 | -0.598 | 0.04868 | -0.004 | -12.296
-7 | -0.567 | 0.04492 | -0.004 | -12.621
-6.5 | -0.657 | 0.0123 | -0.009 | -53.375
-6 | -0.607 | 0.01191 | -0.01 | -50.958
-5.5 | -0.555 | 0.01146 | -0.01 | -48.434
-5 | -0.501 | 0.01109 | -0.01 | -45.17
-4.5 | -0.446 | 0.01075 | -0.011 | -41.485
-4 | -0.389 | 0.01037 | -0.011 | -37.561
-3.5 | -0.332 | 0.01006 | -0.012 | -33.001
-3 | -0.274 | 0.00979 | -0.012 | -28.005
-2.5 | -0.215 | 0.00712 | -0.013 | -30.263
-2 | -0.156 | 0.00701 | -0.013 | -22.315
-1.5 | -0.097 | 0.00698 | -0.014 | -13.908
-1 | -0.038 | 0.00696 | -0.014 | -5.411
-0.5 | 0.022 | 0.00693 | -0.014 | 3.146
0 | 0.081 | 0.00694 | -0.015 | 11.719
0.5 | 0.141 | 0.007 | -0.015 | 20.137
1 | 0.2 | 0.00703 | -0.016 | 28.466
1.5 | 0.26 | 0.00711 | -0.016 | 36.529
2 | 0.319 | 0.0069 | -0.017 | 46.196
2.5 | 0.377 | 0.00693 | -0.017 | 54.474
3 | 0.436 | 0.00696 | -0.018 | 62.567
3.5 | 0.493 | 0.00706 | -0.018 | 69.863
4 | 0.55 | 0.01045 | -0.018 | 52.657
4.5 | 0.606 | 0.01032 | -0.019 | 58.689
5 | 0.66 | 0.01056 | -0.019 | 62.54
5.5 | 0.713 | 0.01214 | -0.02 | 58.751
6 | 0.762 | 0.01264 | -0.02 | 60.287
6.5 | 0.807 | 0.01324 | -0.021 | 60.935
7 | 0.848 | 0.01378 | -0.021 | 61.488
7.5 | 0.883 | 0.0145 | -0.021 | 60.899
8 | 0.75 | 0.0504 | -0.011 | 14.871
8.5 | 0.773 | 0.05422 | -0.01 | 14.25
9 | 0.792 | 0.0583 | -0.01 | 13.592
9.5 | 0.807 | 0.06194 | -0.01 | 13.031
10 | 0.817 | 0.06665 | -0.01 | 12.266
10.5 | 0.824 | 0.07178 | -0.01 | 11.475
11 | 0.825 | 0.07772 | -0.01 | 10.611
11.5 | 0.822 | 0.08408 | -0.01 | 9.772
12 | 0.814 | 0.08828 | -0.01 | 9.225
12.5 | 0.804 | 0.09423 | -0.01 | 8.527

## 28. Re 500k Mach 0.10 (2)
BIGFOIL.COM POLAR EXPORT
NACA63-111 a=0.6
NACA63-111 a=0.6 |  |  |  | Cl Max: | 1.0678 | at alpha= | 10.5 | deg
XFOIL ncrit=9 |  |  |  | L/D Max: | 71.25 | at alpha= | 4 | deg
Re: | 500000 |  |  | Cd Min: | 0.18222 | at alpha= | 15.5 | deg
Mach: | 0.1 |  |  | Cl=0 at alpha= | -0.69753 | deg
|  |  |  | @ Cl=0.1, Cd= | 0.0067891
|  |  |  | @ Cl=0.4, Cd= | 0.0068308
|  |  |  | @ Cl=0.6, Cd= | 0.0096035
alpha (deg) | Cl | Cd | Cm | Cl/Cd
-14.5 | -0.6557 | 0.16751 | 0.0317 | -3.9144
-14 | -0.6443 | 0.15935 | 0.0274 | -4.0433
-13.5 | -0.6436 | 0.14733 | 0.0195 | -4.3684
-13 | -0.639 | 0.13669 | 0.0139 | -4.6748
-12.5 | -0.6425 | 0.12548 | 0.0097 | -5.1203
-12 | -0.6281 | 0.12018 | 0.0078 | -5.2263
-11.5 | -0.627 | 0.11059 | 0.0029 | -5.6696
-11 | -0.6366 | 0.09758 | -0.0048 | -6.5239
-10.5 | -0.8362 | 0.05013 | -0.0332 | -16.6806
-10 | -0.8623 | 0.04308 | -0.0299 | -20.0162
-9.5 | -0.8637 | 0.0354 | -0.0273 | -24.3983
-9 | -0.8414 | 0.02954 | -0.0254 | -28.4834
-8.5 | -0.8046 | 0.02556 | -0.0242 | -31.4789
-8 | -0.7609 | 0.02234 | -0.0234 | -34.06
-7.5 | -0.7104 | 0.02006 | -0.0234 | -35.4138
-7 | -0.6464 | 0.01678 | -0.026 | -38.5221
-6.5 | -0.6009 | 0.01511 | -0.0244 | -39.7684
-6 | -0.5556 | 0.01416 | -0.0223 | -39.2373
-5.5 | -0.5109 | 0.01269 | -0.0203 | -40.26
-5 | -0.4614 | 0.01183 | -0.0192 | -39.0025
-4.5 | -0.4102 | 0.01091 | -0.0184 | -37.5985
-4 | -0.3588 | 0.00986 | -0.0178 | -36.3895
-3.5 | -0.3121 | 0.00785 | -0.0174 | -39.758
-3 | -0.2587 | 0.00732 | -0.0171 | -35.3415
-2.5 | -0.203 | 0.00713 | -0.0169 | -28.4712
-2 | -0.1471 | 0.00701 | -0.0167 | -20.9843
-1.5 | -0.0911 | 0.00692 | -0.0165 | -13.1647
-1 | -0.0343 | 0.00687 | -0.0165 | -4.9927
-0.5 | 0.0224 | 0.00682 | -0.0164 | 3.2845
0 | 0.0794 | 0.0068 | -0.0165 | 11.6765
0.5 | 0.136 | 0.00677 | -0.0164 | 20.0886
1 | 0.1927 | 0.00678 | -0.0164 | 28.4218
1.5 | 0.2487 | 0.00678 | -0.0162 | 36.6814
2 | 0.3043 | 0.00681 | -0.0159 | 44.6843
2.5 | 0.3591 | 0.0068 | -0.0153 | 52.8088
3 | 0.4123 | 0.00684 | -0.0144 | 60.2778
3.5 | 0.4637 | 0.00697 | -0.0131 | 66.528
4 | 0.513 | 0.0072 | -0.0114 | 71.25
4.5 | 0.567 | 0.00819 | -0.0115 | 69.2308
5 | 0.6263 | 0.01073 | -0.0147 | 58.3691
5.5 | 0.6744 | 0.01188 | -0.0139 | 56.7677
6 | 0.723 | 0.01307 | -0.0131 | 55.3175
6.5 | 0.7718 | 0.01416 | -0.0123 | 54.5056
7 | 0.8156 | 0.01588 | -0.0109 | 51.3602
7.5 | 0.8617 | 0.01725 | -0.0097 | 49.9536
8 | 0.9005 | 0.02035 | -0.0078 | 44.2506
8.5 | 0.9471 | 0.02167 | -0.0066 | 43.7056
9 | 0.9899 | 0.02398 | -0.0052 | 41.2802
9.5 | 1.0291 | 0.02652 | -0.0037 | 38.8047
10 | 1.0532 | 0.03278 | -0.0011 | 32.1293
10.5 | 1.0678 | 0.03711 | 0.0026 | 28.7739
11 | 1.0576 | 0.04236 | 0.0081 | 24.9669
11.5 | 1.0256 | 0.04946 | 0.0118 | 20.7359
12 | 0.9847 | 0.05888 | 0.0111 | 16.7238
12.5 | 0.9386 | 0.07121 | 0.0054 | 13.1807
13 | 0.8939 | 0.08673 | -0.0049 | 10.3067
13.5 | 0.752 | 0.14541 | -0.0371 | 5.1716
14 | 0.7579 | 0.15485 | -0.0419 | 4.8944
14.5 | 0.77 | 0.16198 | -0.0453 | 4.7537
15 | 0.7753 | 0.17141 | -0.0489 | 4.5231
15.5 | 0.7832 | 0.18222 | -0.0547 | 4.2981

## 29. Re 500k Mach 0.25 (1)
BIGFOIL.COM POLAR EXPORT
NACA63-111 a=0.6
NACA63-111 a=0.6 |  |  |  | Cl Max: | 0.857 | at alpha= | 7 | deg
JavaFoil+Calcfoil stall+Eppler ext transition |  |  |  | L/D Max: | 70.697 | at alpha= | 3.5 | deg
Re: | 500000 |  |  | Cd Min: | 0.00696 | at alpha= | 2 | deg
Mach: | 0.25 |  |  | Cl=0 at alpha= | -0.68033 | deg
|  |  |  | @ Cl=0.1, Cd= | 0.0070257
|  |  |  | @ Cl=0.4, Cd= | 0.007022
|  |  |  | @ Cl=0.6, Cd= | 0.010443
alpha (deg) | Cl | Cd | Cm | Cl/Cd
-11.5 | -0.612 | 0.0914 | -0.002 | -6.698
-11 | -0.637 | 0.0856 | -0.002 | -7.439
-10.5 | -0.654 | 0.08034 | -0.002 | -8.139
-10 | -0.663 | 0.07344 | -0.002 | -9.032
-9.5 | -0.665 | 0.06651 | -0.003 | -9.996
-9 | -0.659 | 0.06159 | -0.003 | -10.701
-8.5 | -0.646 | 0.05778 | -0.003 | -11.186
-8 | -0.627 | 0.05329 | -0.003 | -11.77
-7.5 | -0.603 | 0.04991 | -0.004 | -12.072
-7 | -0.573 | 0.04627 | -0.004 | -12.381
-6.5 | -0.668 | 0.01258 | -0.009 | -53.134
-6 | -0.619 | 0.01225 | -0.01 | -50.547
-5.5 | -0.567 | 0.0118 | -0.01 | -48.088
-5 | -0.513 | 0.01136 | -0.011 | -45.175
-4.5 | -0.457 | 0.01089 | -0.011 | -41.978
-4 | -0.4 | 0.01056 | -0.012 | -37.83
-3.5 | -0.341 | 0.01026 | -0.012 | -33.236
-3 | -0.281 | 0.00989 | -0.013 | -28.468
-2.5 | -0.221 | 0.0072 | -0.013 | -30.735
-2 | -0.161 | 0.00707 | -0.013 | -22.715
-1.5 | -0.1 | 0.00706 | -0.014 | -14.13
-1 | -0.039 | 0.00702 | -0.014 | -5.52
-0.5 | 0.022 | 0.00699 | -0.015 | 3.208
0 | 0.084 | 0.00701 | -0.015 | 11.925
0.5 | 0.145 | 0.00707 | -0.016 | 20.484
1 | 0.206 | 0.00711 | -0.016 | 28.936
1.5 | 0.267 | 0.00717 | -0.017 | 37.211
2 | 0.327 | 0.00696 | -0.017 | 47.044
2.5 | 0.388 | 0.00701 | -0.018 | 55.323
3 | 0.448 | 0.00707 | -0.018 | 63.33
3.5 | 0.507 | 0.00717 | -0.018 | 70.697
4 | 0.565 | 0.01023 | -0.019 | 55.19
4.5 | 0.621 | 0.01057 | -0.019 | 58.781
5 | 0.676 | 0.01196 | -0.02 | 56.539
5.5 | 0.729 | 0.01252 | -0.02 | 58.226
6 | 0.777 | 0.01309 | -0.021 | 59.363
6.5 | 0.819 | 0.01373 | -0.021 | 59.684
7 | 0.857 | 0.01426 | -0.021 | 60.071
7.5 | 0.728 | 0.04802 | -0.01 | 15.149
8 | 0.749 | 0.05199 | -0.01 | 14.41
8.5 | 0.766 | 0.05576 | -0.01 | 13.738
9 | 0.776 | 0.0608 | -0.01 | 12.766
9.5 | 0.779 | 0.06449 | -0.01 | 12.077
10 | 0.774 | 0.06998 | -0.009 | 11.065
10.5 | 0.762 | 0.07605 | -0.009 | 10.02
11 | 0.742 | 0.08236 | -0.009 | 9.006
11.5 | 0.714 | 0.09027 | -0.009 | 7.91
12 | 0.679 | 0.10117 | -0.009 | 6.713

## 30. Re 500k Mach 0.25 (2)
BIGFOIL.COM POLAR EXPORT
NACA63-111 a=0.6
NACA63-111 a=0.6 |  |  |  | Cl Max: | 1.0213 | at alpha= | 9.5 | deg
XFOIL ncrit=9 |  |  |  | L/D Max: | 71.1662 | at alpha= | 4 | deg
Re: | 500000 |  |  | Cd Min: | 0.25611 | at alpha= | -20 | deg
Mach: | 0.25 |  |  | Cl=0 at alpha= | -0.69728 | deg
|  |  |  | @ Cl=0.1, Cd= | 0.00691
|  |  |  | @ Cl=0.4, Cd= | 0.0069559
|  |  |  | @ Cl=0.6, Cd= | 0.0097936
alpha (deg) | Cl | Cd | Cm | Cl/Cd
-20 | -0.8371 | 0.25611 | 0.0837 | -3.2685
-19.5 | -0.8186 | 0.24912 | 0.0791 | -3.286
-19 | -0.8022 | 0.24112 | 0.073 | -3.327
-18.5 | -0.7883 | 0.23349 | 0.067 | -3.3762
-18 | -0.7684 | 0.22514 | 0.0639 | -3.413
-17.5 | -0.7492 | 0.2187 | 0.0604 | -3.4257
-17 | -0.7318 | 0.21168 | 0.0563 | -3.4571
-16.5 | -0.715 | 0.20391 | 0.0517 | -3.5064
-16 | -0.7061 | 0.19461 | 0.0443 | -3.6283
-15.5 | -0.6924 | 0.18531 | 0.0402 | -3.7364
-15 | -0.6716 | 0.17908 | 0.038 | -3.7503
-14.5 | -0.6564 | 0.17164 | 0.0341 | -3.8243
-14 | -0.644 | 0.16314 | 0.0295 | -3.9475
-13.5 | -0.6412 | 0.15175 | 0.0215 | -4.2254
-13 | -0.6387 | 0.14035 | 0.0165 | -4.5508
-12.5 | -0.6268 | 0.13304 | 0.0138 | -4.7114
-12 | -0.6128 | 0.1267 | 0.0111 | -4.8366
-11.5 | -0.6108 | 0.11656 | 0.0057 | -5.2402
-11 | -0.6179 | 0.1018 | -0.0046 | -6.0697
-10 | -0.7024 | 0.0619 | -0.0302 | -11.3473
-9.5 | -0.7411 | 0.05232 | -0.035 | -14.1648
-9 | -0.7756 | 0.04453 | -0.0331 | -17.4175
-8.5 | -0.7898 | 0.03422 | -0.0304 | -23.0801
-8 | -0.7685 | 0.02718 | -0.0282 | -28.2745
-7.5 | -0.7242 | 0.02278 | -0.0276 | -31.791
-7 | -0.6597 | 0.01973 | -0.0295 | -33.4364
-6.5 | -0.6188 | 0.01635 | -0.0266 | -37.8471
-6 | -0.573 | 0.01506 | -0.0241 | -38.0478
-5.5 | -0.5232 | 0.01394 | -0.0223 | -37.5323
-5 | -0.4757 | 0.01225 | -0.0206 | -38.8327
-4.5 | -0.423 | 0.01127 | -0.0196 | -37.5333
-4 | -0.3686 | 0.01043 | -0.0188 | -35.3404
-3.5 | -0.32 | 0.00842 | -0.0183 | -38.0048
-3 | -0.267 | 0.00745 | -0.0178 | -35.8389
-2.5 | -0.2095 | 0.00723 | -0.0176 | -28.9765
-2 | -0.1519 | 0.00711 | -0.0173 | -21.3643
-1.5 | -0.094 | 0.00704 | -0.017 | -13.3523
-1 | -0.0356 | 0.00698 | -0.0169 | -5.1003
-0.5 | 0.0232 | 0.00695 | -0.0169 | 3.3381
0 | 0.0817 | 0.00691 | -0.0169 | 11.8234
0.5 | 0.1405 | 0.00691 | -0.0169 | 20.3329
1 | 0.1988 | 0.00689 | -0.0169 | 28.8534
1.5 | 0.2573 | 0.00691 | -0.0168 | 37.2359
2 | 0.3148 | 0.0069 | -0.0164 | 45.6232
2.5 | 0.3716 | 0.00692 | -0.0159 | 53.6994
3 | 0.427 | 0.00699 | -0.0149 | 61.0873
3.5 | 0.4805 | 0.00713 | -0.0136 | 67.3913
4 | 0.5309 | 0.00746 | -0.0117 | 71.1662
4.5 | 0.5781 | 0.00903 | -0.0105 | 64.0199
5 | 0.6432 | 0.0113 | -0.0139 | 56.9204
5.5 | 0.6933 | 0.01238 | -0.0128 | 56.0016
6 | 0.7423 | 0.01371 | -0.0116 | 54.143
6.5 | 0.7862 | 0.01561 | -0.0098 | 50.3652
7 | 0.8341 | 0.01705 | -0.0082 | 48.9208
7.5 | 0.879 | 0.01896 | -0.0064 | 46.3608
8 | 0.9212 | 0.02213 | -0.0042 | 41.6268
8.5 | 0.9641 | 0.02489 | -0.0022 | 38.7344
9 | 0.9997 | 0.02848 | 0.0003 | 35.1018
9.5 | 1.0213 | 0.03295 | 0.0035 | 30.9954
11.5 | 0.9144 | 0.06464 | 0.0092 | 14.146
12 | 0.8765 | 0.07778 | 0.0008 | 11.269
12.5 | 0.7539 | 0.12212 | -0.0236 | 6.1734
13 | 0.748 | 0.13699 | -0.0316 | 5.4603
13.5 | 0.7452 | 0.15204 | -0.0412 | 4.9013
14 | 0.753 | 0.1617 | -0.0463 | 4.6568
14.5 | 0.7662 | 0.16934 | -0.05 | 4.5246

## 31. Re 500k Mach 0.50 (1)
BIGFOIL.COM POLAR EXPORT
NACA63-111 a=0.6
NACA63-111 a=0.6 |  |  |  | Cl Max: | 1.098 | at alpha= | 20 | deg
JavaFoil+Calcfoil stall+Eppler ext transition |  |  |  | L/D Max: | 66.167 | at alpha= | 3 | deg
Re: | 500000 |  |  | Cd Min: | 0.00714 | at alpha= | 0.5 | deg
Mach: | 0.5 |  |  | Cl=0 at alpha= | -0.68382 | deg
|  |  |  | @ Cl=0.1, Cd= | 0.0073224
|  |  |  | @ Cl=0.4, Cd= | 0.0073818
|  |  |  | @ Cl=0.6, Cd= | 0.01217
alpha (deg) | Cl | Cd | Cm | Cl/Cd
-20 | -1.043 | 0.22362 | 0.001 | -4.663
-19.5 | -1.017 | 0.21651 | 0.001 | -4.695
-19 | -0.99 | 0.21347 | 0.001 | -4.639
-18.5 | -0.964 | 0.20292 | 0 | -4.752
-18 | -0.936 | 0.20239 | 0 | -4.625
-17.5 | -0.909 | 0.19982 | 0 | -4.549
-17 | -0.882 | 0.19141 | 0 | -4.61
-16.5 | -0.856 | 0.18828 | -0.001 | -4.547
-16 | -0.83 | 0.18396 | -0.001 | -4.51
-15.5 | -0.801 | 0.17563 | -0.001 | -4.563
-15 | -0.775 | 0.16724 | -0.001 | -4.631
-14.5 | -0.748 | 0.15675 | -0.001 | -4.773
-14 | -0.722 | 0.15255 | -0.002 | -4.73
-13.5 | -0.695 | 0.14854 | -0.002 | -4.678
-13 | -0.667 | 0.1404 | -0.002 | -4.748
-12.5 | -0.64 | 0.13816 | -0.002 | -4.631
-12 | -0.613 | 0.13485 | -0.002 | -4.546
-11.5 | -0.586 | 0.12646 | -0.003 | -4.636
-11 | -0.559 | 0.12337 | -0.003 | -4.535
-10.5 | -0.532 | 0.11149 | -0.003 | -4.768
-10 | -0.505 | 0.11298 | -0.003 | -4.467
-9.5 | -0.478 | 0.10549 | -0.003 | -4.529
-9 | -0.451 | 0.09964 | -0.003 | -4.525
-8.5 | -0.423 | 0.09917 | -0.003 | -4.267
-8 | -0.396 | 0.09041 | -0.003 | -4.384
-7.5 | -0.369 | 0.0863 | -0.004 | -4.28
-7 | -0.414 | 0.06938 | -0.004 | -5.967
-6.5 | -0.525 | 0.05037 | -0.004 | -10.416
-6 | -0.516 | 0.04458 | -0.004 | -11.569
-5.5 | -0.488 | 0.04067 | -0.005 | -11.997
-5 | -0.559 | 0.0127 | -0.012 | -43.981
-4.5 | -0.503 | 0.01204 | -0.012 | -41.763
-4 | -0.442 | 0.01144 | -0.013 | -38.676
-3.5 | -0.379 | 0.01093 | -0.013 | -34.696
-3 | -0.314 | 0.01058 | -0.014 | -29.644
-2.5 | -0.247 | 0.0075 | -0.015 | -32.947
-2 | -0.179 | 0.0074 | -0.015 | -24.24
-1.5 | -0.111 | 0.00733 | -0.016 | -15.207
-1 | -0.043 | 0.00733 | -0.016 | -5.907
-0.5 | 0.025 | 0.00736 | -0.017 | 3.405
0 | 0.094 | 0.00734 | -0.017 | 12.743
0.5 | 0.162 | 0.00714 | -0.018 | 22.682
1 | 0.23 | 0.00718 | -0.018 | 31.975
1.5 | 0.298 | 0.00723 | -0.019 | 41.184
2 | 0.365 | 0.00732 | -0.019 | 49.924
2.5 | 0.433 | 0.00744 | -0.02 | 58.131
3 | 0.499 | 0.00754 | -0.02 | 66.167
3.5 | 0.563 | 0.0118 | -0.021 | 47.683
4 | 0.624 | 0.01241 | -0.021 | 50.328
4.5 | 0.682 | 0.01287 | -0.022 | 53.006
5 | 0.735 | 0.0137 | -0.022 | 53.684
5.5 | 0.782 | 0.01461 | -0.022 | 53.52
6 | 0.667 | 0.04241 | -0.01 | 15.735
6.5 | 0.671 | 0.04723 | -0.009 | 14.217
7 | 0.614 | 0.05552 | -0.009 | 11.067
7.5 | 0.439 | 0.07475 | -0.009 | 5.879
8 | 0.466 | 0.09057 | -0.01 | 5.148
8.5 | 0.493 | 0.09768 | -0.01 | 5.042
9 | 0.519 | 0.10155 | -0.01 | 5.11
9.5 | 0.546 | 0.1102 | -0.011 | 4.955
10 | 0.572 | 0.11296 | -0.011 | 5.067
10.5 | 0.599 | 0.11662 | -0.012 | 5.133
11 | 0.625 | 0.12451 | -0.012 | 5.018
11.5 | 0.652 | 0.12715 | -0.013 | 5.129
12 | 0.678 | 0.13032 | -0.013 | 5.204
12.5 | 0.704 | 0.13389 | -0.014 | 5.259
13 | 0.73 | 0.14553 | -0.014 | 5.016
13.5 | 0.758 | 0.15216 | -0.015 | 4.979
14 | 0.783 | 0.15976 | -0.015 | 4.904
14.5 | 0.809 | 0.16065 | -0.016 | 5.037
15 | 0.835 | 0.16924 | -0.016 | 4.934
15.5 | 0.863 | 0.18127 | -0.017 | 4.76
16 | 0.888 | 0.18677 | -0.017 | 4.756
16.5 | 0.914 | 0.18686 | -0.018 | 4.891
17 | 0.94 | 0.19508 | -0.018 | 4.816
17.5 | 0.967 | 0.202 | -0.019 | 4.786
18 | 0.993 | 0.20401 | -0.019 | 4.867
18.5 | 1.018 | 0.2051 | -0.02 | 4.965
19 | 1.043 | 0.21847 | -0.02 | 4.776
19.5 | 1.069 | 0.22449 | -0.02 | 4.76
20 | 1.098 | 0.22955 | -0.021 | 4.782

## 32. Re 500k Mach 0.50 (2)
BIGFOIL.COM POLAR EXPORT
NACA63-111 a=0.6
NACA63-111 a=0.6 |  |  |  | Cl Max: | 1.0167 | at alpha= | 20 | deg
XFOIL ncrit=9 |  |  |  | L/D Max: | 69.3719 | at alpha= | 3.5 | deg
Re: | 500000 |  |  | Cd Min: | 0.2909 | at alpha= | 20 | deg
Mach: | 0.5 |  |  | Cl=0 at alpha= | -0.69792 | deg
|  |  |  | @ Cl=0.1, Cd= | 0.00735
|  |  |  | @ Cl=0.4, Cd= | 0.0074498
|  |  |  | @ Cl=0.6, Cd= | 0.010201
alpha (deg) | Cl | Cd | Cm | Cl/Cd
-20 | -0.9173 | 0.28268 | 0.1014 | -3.245
-19.5 | -0.8948 | 0.27345 | 0.0943 | -3.2723
-18.5 | -0.8502 | 0.25576 | 0.0842 | -3.3242
-18 | -0.8274 | 0.24758 | 0.0792 | -3.342
-17.5 | -0.8049 | 0.2391 | 0.074 | -3.3664
-17 | -0.7831 | 0.2301 | 0.0682 | -3.4033
-16.5 | -0.7662 | 0.22118 | 0.0605 | -3.4641
-16 | -0.7428 | 0.21153 | 0.0567 | -3.5116
-15.5 | -0.7196 | 0.20396 | 0.0531 | -3.5281
-15 | -0.6988 | 0.19555 | 0.0482 | -3.5735
-14.5 | -0.6839 | 0.18613 | 0.0407 | -3.6743
-13.5 | -0.6466 | 0.1675 | 0.0319 | -3.8603
-13 | -0.6269 | 0.15957 | 0.0281 | -3.9287
-12.5 | -0.6105 | 0.15096 | 0.0235 | -4.0441
-12 | -0.6041 | 0.14034 | 0.0148 | -4.3045
-11.5 | -0.5958 | 0.12959 | 0.0096 | -4.5976
-11 | -0.5813 | 0.12153 | 0.0071 | -4.7832
-10.5 | -0.5701 | 0.11303 | 0.0031 | -5.0438
-10 | -0.5694 | 0.10147 | -0.0031 | -5.6115
-9.5 | -0.5759 | 0.08952 | -0.0097 | -6.4332
-9 | -0.5826 | 0.07795 | -0.017 | -7.474
-8.5 | -0.6195 | 0.0576 | -0.0327 | -10.7552
-8 | -0.6457 | 0.04673 | -0.0414 | -13.8177
-7.5 | -0.6705 | 0.03899 | -0.0445 | -17.1967
-7 | -0.673 | 0.03144 | -0.0454 | -21.4059
-6.5 | -0.6667 | 0.02604 | -0.0397 | -25.6029
-6 | -0.6341 | 0.0214 | -0.0354 | -29.6308
-5.5 | -0.5846 | 0.01806 | -0.0318 | -32.3699
-5 | -0.5298 | 0.01544 | -0.0286 | -34.3135
-4.5 | -0.4758 | 0.01339 | -0.0258 | -35.534
-4 | -0.4176 | 0.01191 | -0.0237 | -35.063
-3.5 | -0.3557 | 0.01085 | -0.0223 | -32.7834
-3 | -0.3012 | 0.00867 | -0.0213 | -34.7405
-2.5 | -0.2399 | 0.00775 | -0.0204 | -30.9548
-2 | -0.1737 | 0.00757 | -0.0199 | -22.9458
-1.5 | -0.1075 | 0.00748 | -0.0194 | -14.3717
-1 | -0.0406 | 0.00742 | -0.0192 | -5.4717
-0.5 | 0.0266 | 0.00739 | -0.0192 | 3.5995
0 | 0.0936 | 0.00735 | -0.0192 | 12.7347
0.5 | 0.1606 | 0.00735 | -0.0192 | 21.8503
1 | 0.2276 | 0.00737 | -0.0192 | 30.882
1.5 | 0.2944 | 0.00738 | -0.019 | 39.8916
2 | 0.361 | 0.00742 | -0.0187 | 48.6523
2.5 | 0.4265 | 0.00747 | -0.0178 | 57.095
3 | 0.4906 | 0.00759 | -0.0165 | 64.6377
3.5 | 0.5522 | 0.00796 | -0.0148 | 69.3719
4 | 0.5953 | 0.00998 | -0.0113 | 59.6493
4.5 | 0.6353 | 0.01186 | -0.0067 | 53.5666
5 | 0.703 | 0.01333 | -0.0066 | 52.7382
5.5 | 0.7572 | 0.01536 | -0.0048 | 49.2969
6 | 0.8017 | 0.01767 | -0.0009 | 45.3707
6.5 | 0.8452 | 0.02087 | 0.0033 | 40.4983
7 | 0.8826 | 0.02518 | 0.0077 | 35.0516
7.5 | 0.8928 | 0.03025 | 0.0134 | 29.514
8 | 0.8819 | 0.03606 | 0.0177 | 24.4565
8.5 | 0.8621 | 0.0431 | 0.0184 | 20.0023
9 | 0.8345 | 0.05241 | 0.0152 | 15.9225
9.5 | 0.8005 | 0.06454 | 0.0074 | 12.4032
10 | 0.7712 | 0.07933 | -0.0034 | 9.7214
10.5 | 0.7491 | 0.09588 | -0.014 | 7.8129
11 | 0.7374 | 0.10973 | -0.0218 | 6.7201
11.5 | 0.7326 | 0.12236 | -0.0286 | 5.9873
12 | 0.7259 | 0.13871 | -0.0374 | 5.2332
12.5 | 0.7327 | 0.15066 | -0.0434 | 4.8633
13 | 0.7465 | 0.1601 | -0.0482 | 4.6627
13.5 | 0.7636 | 0.16872 | -0.0506 | 4.5258
14 | 0.7774 | 0.17945 | -0.0572 | 4.3321
14.5 | 0.789 | 0.19042 | -0.0655 | 4.1435
15 | 0.8081 | 0.1993 | -0.0705 | 4.0547
15.5 | 0.8301 | 0.2073 | -0.0743 | 4.0043
16 | 0.8526 | 0.21707 | -0.0778 | 3.9278
16.5 | 0.8692 | 0.22685 | -0.0848 | 3.8316
17 | 0.8871 | 0.23681 | -0.0924 | 3.746
17.5 | 0.9087 | 0.24531 | -0.0974 | 3.7043
18 | 0.9325 | 0.25336 | -0.1012 | 3.6805
18.5 | 0.9549 | 0.26325 | -0.106 | 3.6274
19 | 0.9731 | 0.27256 | -0.1137 | 3.5702
19.5 | 0.9949 | 0.28211 | -0.12 | 3.5266
20 | 1.0167 | 0.2909 | -0.1255 | 3.495

## 33. Re 750k Mach 0.00 (1)
BIGFOIL.COM POLAR EXPORT
NACA63-111 a=0.6
NACA63-111 a=0.6 |  |  |  | Cl Max: | 0.965 | at alpha= | 9 | deg
JavaFoil+Calcfoil stall+Eppler ext transition |  |  |  | L/D Max: | 77.199 | at alpha= | 3.5 | deg
Re: | 750000 |  |  | Cd Min: | 0.00623 | at alpha= | -1 | deg
Mach: | 0 |  |  | Cl=0 at alpha= | -0.68644 | deg
|  |  |  | @ Cl=0.1, Cd= | 0.0062661
|  |  |  | @ Cl=0.4, Cd= | 0.0062385
|  |  |  | @ Cl=0.6, Cd= | 0.0098742
alpha (deg) | Cl | Cd | Cm | Cl/Cd
-12.5 | -0.725 | 0.09195 | -0.002 | -7.885
-12 | -0.73 | 0.08666 | -0.002 | -8.427
-11.5 | -0.732 | 0.08084 | -0.002 | -9.053
-11 | -0.729 | 0.07489 | -0.002 | -9.737
-10.5 | -0.723 | 0.07009 | -0.002 | -10.309
-10 | -0.711 | 0.06588 | -0.002 | -10.797
-9.5 | -0.697 | 0.06161 | -0.003 | -11.317
-9 | -0.678 | 0.05695 | -0.003 | -11.91
-8.5 | -0.655 | 0.05386 | -0.003 | -12.167
-8 | -0.629 | 0.04985 | -0.004 | -12.628
-7.5 | -0.743 | 0.01222 | -0.008 | -60.8
-7 | -0.701 | 0.01178 | -0.009 | -59.506
-6.5 | -0.654 | 0.01135 | -0.009 | -57.637
-6 | -0.604 | 0.01092 | -0.009 | -55.349
-5.5 | -0.552 | 0.01052 | -0.01 | -52.517
-5 | -0.499 | 0.01018 | -0.01 | -49.022
-4.5 | -0.444 | 0.00981 | -0.011 | -45.248
-4 | -0.388 | 0.00953 | -0.011 | -40.683
-3.5 | -0.331 | 0.00927 | -0.012 | -35.651
-3 | -0.273 | 0.00899 | -0.012 | -30.331
-2.5 | -0.214 | 0.00638 | -0.013 | -33.577
-2 | -0.156 | 0.00631 | -0.013 | -24.662
-1.5 | -0.097 | 0.00626 | -0.013 | -15.427
-1 | -0.037 | 0.00623 | -0.014 | -6.019
-0.5 | 0.022 | 0.00625 | -0.014 | 3.474
0 | 0.081 | 0.00625 | -0.015 | 12.95
0.5 | 0.14 | 0.0063 | -0.015 | 22.257
1 | 0.199 | 0.00631 | -0.016 | 31.566
1.5 | 0.258 | 0.00639 | -0.016 | 40.458
2 | 0.317 | 0.00643 | -0.017 | 49.342
2.5 | 0.375 | 0.00623 | -0.017 | 60.248
3 | 0.434 | 0.00625 | -0.017 | 69.403
3.5 | 0.491 | 0.00636 | -0.018 | 77.199
4 | 0.548 | 0.0096 | -0.018 | 57.063
4.5 | 0.603 | 0.00989 | -0.019 | 61
5 | 0.658 | 0.0098 | -0.019 | 67.14
5.5 | 0.711 | 0.00999 | -0.02 | 71.148
6 | 0.76 | 0.01161 | -0.02 | 65.486
6.5 | 0.806 | 0.01215 | -0.02 | 66.316
7 | 0.848 | 0.01263 | -0.021 | 67.153
7.5 | 0.885 | 0.01323 | -0.021 | 66.916
8 | 0.917 | 0.01398 | -0.022 | 65.623
8.5 | 0.944 | 0.01477 | -0.022 | 63.872
9 | 0.965 | 0.01561 | -0.022 | 61.785
9.5 | 0.814 | 0.05896 | -0.012 | 13.803
10 | 0.825 | 0.06398 | -0.011 | 12.889
10.5 | 0.832 | 0.06822 | -0.011 | 12.203
11 | 0.835 | 0.07416 | -0.011 | 11.264
11.5 | 0.835 | 0.07994 | -0.01 | 10.444
12 | 0.831 | 0.08474 | -0.01 | 9.802
12.5 | 0.823 | 0.08904 | -0.01 | 9.241
13 | 0.812 | 0.09781 | -0.01 | 8.297
13.5 | 0.798 | 0.1056 | -0.01 | 7.554
14 | 0.781 | 0.1103 | -0.01 | 7.084

## 34. Re 750k Mach 0.00 (2)
BIGFOIL.COM POLAR EXPORT
NACA63-111 a=0.6
NACA63-111 a=0.6 |  |  |  | Cl Max: | 1.16 | at alpha= | 12 | deg
XFOIL ncrit=9 |  |  |  | L/D Max: | 76.6129 | at alpha= | 4 | deg
Re: | 750000 |  |  | Cd Min: | 0.20522 | at alpha= | 17 | deg
Mach: | 0 |  |  | Cl=0 at alpha= | -0.69386 | deg
|  |  |  | @ Cl=0.1, Cd= | 0.0058128
|  |  |  | @ Cl=0.4, Cd= | 0.0060164
|  |  |  | @ Cl=0.6, Cd= | 0.0093932
alpha (deg) | Cl | Cd | Cm | Cl/Cd
-15.5 | -0.6876 | 0.17882 | 0.0374 | -3.8452
-15 | -0.6763 | 0.17073 | 0.0341 | -3.9612
-14.5 | -0.6598 | 0.16469 | 0.031 | -4.0063
-14 | -0.6488 | 0.15655 | 0.0267 | -4.1444
-13.5 | -0.6479 | 0.14343 | 0.0193 | -4.5172
-13 | -0.6456 | 0.13218 | 0.0138 | -4.8842
-12.5 | -0.6483 | 0.11995 | 0.008 | -5.4048
-12 | -0.8265 | 0.06274 | -0.0251 | -13.1734
-11.5 | -0.8871 | 0.04883 | -0.033 | -18.1671
-11 | -0.9393 | 0.04008 | -0.0307 | -23.4356
-10.5 | -0.9569 | 0.03238 | -0.0263 | -29.5522
-10 | -0.9328 | 0.02844 | -0.0242 | -32.7989
-9.5 | -0.9067 | 0.02317 | -0.0223 | -39.1325
-9 | -0.8632 | 0.02117 | -0.0216 | -40.7747
-8.5 | -0.8171 | 0.01916 | -0.021 | -42.6461
-8 | -0.7618 | 0.01725 | -0.0221 | -44.1623
-7.5 | -0.7127 | 0.01533 | -0.0216 | -46.4905
-7 | -0.6701 | 0.01407 | -0.0195 | -47.6262
-6.5 | -0.6227 | 0.01312 | -0.0181 | -47.4619
-6 | -0.572 | 0.01246 | -0.0173 | -45.9069
-5.5 | -0.5233 | 0.01115 | -0.0164 | -46.9327
-5 | -0.47 | 0.0106 | -0.0161 | -44.3396
-4.5 | -0.417 | 0.00983 | -0.0158 | -42.4212
-4 | -0.3632 | 0.00914 | -0.0156 | -39.7374
-3.5 | -0.3124 | 0.00773 | -0.0155 | -40.414
-3 | -0.2606 | 0.00658 | -0.0155 | -39.6049
-2.5 | -0.2048 | 0.00625 | -0.0156 | -32.768
-2 | -0.1483 | 0.00609 | -0.0158 | -24.3514
-1.5 | -0.0918 | 0.00597 | -0.0158 | -15.3769
-1 | -0.0349 | 0.00589 | -0.016 | -5.9253
-0.5 | 0.0221 | 0.00585 | -0.0162 | 3.7778
0 | 0.0793 | 0.00582 | -0.0164 | 13.6254
0.5 | 0.1364 | 0.0058 | -0.0165 | 23.5172
1 | 0.1934 | 0.0058 | -0.0167 | 33.3448
1.5 | 0.2501 | 0.00581 | -0.0168 | 43.0465
2 | 0.3065 | 0.00585 | -0.0168 | 52.3932
2.5 | 0.3624 | 0.0059 | -0.0167 | 61.4237
3 | 0.4173 | 0.00607 | -0.0165 | 68.7479
3.5 | 0.4712 | 0.0063 | -0.0161 | 74.7937
4 | 0.5225 | 0.00682 | -0.0153 | 76.6129
4.5 | 0.5654 | 0.00831 | -0.0137 | 68.0385
5 | 0.6098 | 0.0097 | -0.0122 | 62.866
5.5 | 0.6754 | 0.01066 | -0.0149 | 63.3583
6 | 0.7271 | 0.01144 | -0.0147 | 63.5577
6.5 | 0.7778 | 0.01232 | -0.0143 | 63.1331
7 | 0.8242 | 0.01371 | -0.0133 | 60.1167
7.5 | 0.8733 | 0.01466 | -0.0126 | 59.5703
8 | 0.9211 | 0.01569 | -0.0119 | 58.7062
8.5 | 0.9605 | 0.0178 | -0.0101 | 53.9607
9 | 1.0045 | 0.01923 | -0.0089 | 52.2361
9.5 | 1.0463 | 0.02082 | -0.0075 | 50.2546
10 | 1.0853 | 0.02249 | -0.0059 | 48.257
10.5 | 1.1123 | 0.0264 | -0.0032 | 42.1326
11 | 1.1419 | 0.02848 | -0.0007 | 40.0948
11.5 | 1.1546 | 0.03146 | 0.0036 | 36.7006
12 | 1.16 | 0.03479 | 0.0074 | 33.3429
12.5 | 1.1519 | 0.03997 | 0.0104 | 28.8191
13 | 1.1339 | 0.04665 | 0.0115 | 24.3065
13.5 | 1.1142 | 0.0542 | 0.0103 | 20.5572
14 | 1.0696 | 0.06692 | 0.0049 | 15.9833
14.5 | 0.7878 | 0.15254 | -0.042 | 5.1645
15 | 0.7787 | 0.16763 | -0.049 | 4.6453
15.5 | 0.7848 | 0.17915 | -0.0549 | 4.3807
16 | 0.791 | 0.19152 | -0.062 | 4.1301
16.5 | 0.8053 | 0.19883 | -0.0662 | 4.0502
17 | 0.8214 | 0.20522 | -0.0698 | 4.0025

## 35. Re 750k Mach 0.10 (1)
BIGFOIL.COM POLAR EXPORT
NACA63-111 a=0.6
NACA63-111 a=0.6 |  |  |  | Cl Max: | 0.957 | at alpha= | 9 | deg
JavaFoil+Calcfoil stall+Eppler ext transition |  |  |  | L/D Max: | 77.631 | at alpha= | 3.5 | deg
Re: | 750000 |  |  | Cd Min: | 0.00623 | at alpha= | -1 | deg
Mach: | 0.1 |  |  | Cl=0 at alpha= | -0.68333 | deg
|  |  |  | @ Cl=0.1, Cd= | 0.0062658
|  |  |  | @ Cl=0.4, Cd= | 0.0062495
|  |  |  | @ Cl=0.6, Cd= | 0.0099457
alpha (deg) | Cl | Cd | Cm | Cl/Cd
-12.5 | -0.707 | 0.09286 | -0.002 | -7.61
-12 | -0.715 | 0.08725 | -0.002 | -8.193
-11.5 | -0.72 | 0.08271 | -0.002 | -8.699
-11 | -0.72 | 0.07476 | -0.002 | -9.627
-10.5 | -0.716 | 0.07079 | -0.002 | -10.111
-10 | -0.707 | 0.06664 | -0.003 | -10.609
-9.5 | -0.694 | 0.06192 | -0.003 | -11.209
-9 | -0.677 | 0.05724 | -0.003 | -11.819
-8.5 | -0.655 | 0.05404 | -0.003 | -12.117
-8 | -0.63 | 0.05033 | -0.004 | -12.508
-7.5 | -0.745 | 0.0122 | -0.008 | -61.024
-7 | -0.703 | 0.01193 | -0.009 | -58.951
-6.5 | -0.657 | 0.01139 | -0.009 | -57.664
-6 | -0.607 | 0.01096 | -0.01 | -55.363
-5.5 | -0.555 | 0.01059 | -0.01 | -52.375
-5 | -0.501 | 0.0102 | -0.01 | -49.14
-4.5 | -0.446 | 0.00991 | -0.011 | -44.997
-4 | -0.389 | 0.00954 | -0.011 | -40.844
-3.5 | -0.332 | 0.00928 | -0.012 | -35.805
-3 | -0.274 | 0.00901 | -0.012 | -30.413
-2.5 | -0.215 | 0.00638 | -0.013 | -33.753
-2 | -0.156 | 0.00633 | -0.013 | -24.711
-1.5 | -0.097 | 0.0063 | -0.014 | -15.418
-1 | -0.038 | 0.00623 | -0.014 | -6.051
-0.5 | 0.022 | 0.00625 | -0.014 | 3.492
0 | 0.081 | 0.00625 | -0.015 | 13.021
0.5 | 0.141 | 0.0063 | -0.015 | 22.375
1 | 0.2 | 0.00633 | -0.016 | 31.64
1.5 | 0.26 | 0.00637 | -0.016 | 40.766
2 | 0.319 | 0.00647 | -0.017 | 49.274
2.5 | 0.377 | 0.00623 | -0.017 | 60.573
3 | 0.436 | 0.00628 | -0.018 | 69.415
3.5 | 0.494 | 0.00636 | -0.018 | 77.631
4 | 0.55 | 0.00966 | -0.018 | 56.932
4.5 | 0.606 | 0.00998 | -0.019 | 60.728
5 | 0.661 | 0.00987 | -0.019 | 66.954
5.5 | 0.714 | 0.01002 | -0.02 | 71.178
6 | 0.763 | 0.01167 | -0.02 | 65.42
6.5 | 0.809 | 0.01223 | -0.021 | 66.108
7 | 0.85 | 0.01272 | -0.021 | 66.831
7.5 | 0.887 | 0.01339 | -0.021 | 66.231
8 | 0.918 | 0.0141 | -0.022 | 65.078
8.5 | 0.943 | 0.01496 | -0.022 | 63.023
9 | 0.957 | 0.01622 | -0.022 | 58.984
9.5 | 0.81 | 0.05972 | -0.011 | 13.565
10 | 0.819 | 0.06466 | -0.011 | 12.67
10.5 | 0.825 | 0.06862 | -0.011 | 12.022
11 | 0.826 | 0.07555 | -0.01 | 10.929
11.5 | 0.822 | 0.08011 | -0.01 | 10.265
12 | 0.815 | 0.08555 | -0.01 | 9.525
12.5 | 0.804 | 0.09116 | -0.01 | 8.821
13 | 0.789 | 0.09814 | -0.01 | 8.042
13.5 | 0.772 | 0.10643 | -0.01 | 7.25
14 | 0.751 | 0.11263 | -0.01 | 6.672

## 36. Re 750k Mach 0.10 (2)
BIGFOIL.COM POLAR EXPORT
NACA63-111 a=0.6
NACA63-111 a=0.6 |  |  |  | Cl Max: | 1.1387 | at alpha= | 11.5 | deg
XFOIL ncrit=9 |  |  |  | L/D Max: | 76.1594 | at alpha= | 4 | deg
Re: | 750000 |  |  | Cd Min: | 0.25082 | at alpha= | -20 | deg
Mach: | 0.1 |  |  | Cl=0 at alpha= | -0.69391 | deg
|  |  |  | @ Cl=0.1, Cd= | 0.0058265
|  |  |  | @ Cl=0.4, Cd= | 0.006029
|  |  |  | @ Cl=0.6, Cd= | 0.009413
alpha (deg) | Cl | Cd | Cm | Cl/Cd
-20 | -0.8222 | 0.25082 | 0.0803 | -3.278
-19.5 | -0.8048 | 0.24395 | 0.0757 | -3.299
-19 | -0.7897 | 0.23534 | 0.07 | -3.3556
-18.5 | -0.7754 | 0.22735 | 0.0647 | -3.4106
-18 | -0.7586 | 0.21968 | 0.0613 | -3.4532
-17.5 | -0.7409 | 0.21363 | 0.0577 | -3.4681
-17 | -0.7248 | 0.20679 | 0.0536 | -3.505
-16.5 | -0.7092 | 0.1992 | 0.0493 | -3.5602
-16 | -0.7002 | 0.18866 | 0.0426 | -3.7114
-15 | -0.6761 | 0.1717 | 0.0346 | -3.9377
-14.5 | -0.6595 | 0.1656 | 0.0315 | -3.9825
-14 | -0.6482 | 0.15743 | 0.0272 | -4.1174
-13.5 | -0.6467 | 0.14448 | 0.0198 | -4.4761
-13 | -0.6435 | 0.13343 | 0.0144 | -4.8228
-12.5 | -0.6447 | 0.12162 | 0.0088 | -5.3009
-12 | -0.7893 | 0.07035 | -0.019 | -11.2196
-11.5 | -0.8446 | 0.05433 | -0.0309 | -15.5457
-11 | -0.8961 | 0.04394 | -0.0336 | -20.3937
-10.5 | -0.9369 | 0.03581 | -0.0287 | -26.1631
-10 | -0.9289 | 0.02995 | -0.0258 | -31.015
-9.5 | -0.9072 | 0.02441 | -0.0235 | -37.1651
-9 | -0.8658 | 0.02198 | -0.0226 | -39.3904
-8.5 | -0.8204 | 0.01978 | -0.0219 | -41.4762
-8 | -0.7652 | 0.01765 | -0.0229 | -43.3541
-7.5 | -0.7153 | 0.01589 | -0.0223 | -45.0157
-7 | -0.6738 | 0.01428 | -0.0199 | -47.1849
-6.5 | -0.6263 | 0.01328 | -0.0185 | -47.1611
-6 | -0.5754 | 0.01253 | -0.0176 | -45.9218
-5.5 | -0.5263 | 0.01124 | -0.0167 | -46.8238
-5 | -0.4728 | 0.01064 | -0.0163 | -44.4361
-4.5 | -0.4195 | 0.00987 | -0.0159 | -42.5025
-4 | -0.3652 | 0.0092 | -0.0157 | -39.6957
-3.5 | -0.3139 | 0.00783 | -0.0157 | -40.0894
-3 | -0.2621 | 0.00662 | -0.0157 | -39.5921
-2.5 | -0.2061 | 0.00628 | -0.0157 | -32.8185
-2 | -0.1492 | 0.0061 | -0.0158 | -24.459
-1.5 | -0.0923 | 0.00598 | -0.0159 | -15.4348
-1 | -0.0352 | 0.00591 | -0.0161 | -5.956
-0.5 | 0.0223 | 0.00586 | -0.0162 | 3.8055
0 | 0.0798 | 0.00583 | -0.0164 | 13.6878
0.5 | 0.1372 | 0.00582 | -0.0166 | 23.5739
1 | 0.1945 | 0.00581 | -0.0168 | 33.4768
1.5 | 0.2516 | 0.00583 | -0.0169 | 43.1561
2 | 0.3084 | 0.00586 | -0.0169 | 52.628
2.5 | 0.3646 | 0.00592 | -0.0168 | 61.5878
3 | 0.4198 | 0.00609 | -0.0166 | 68.9327
3.5 | 0.4742 | 0.00633 | -0.0161 | 74.9131
4 | 0.5255 | 0.0069 | -0.0154 | 76.1594
4.5 | 0.5684 | 0.00845 | -0.0137 | 67.2663
5 | 0.6127 | 0.0098 | -0.012 | 62.5204
5.5 | 0.6792 | 0.01071 | -0.0148 | 63.4174
6 | 0.7305 | 0.01162 | -0.0144 | 62.8657
6.5 | 0.782 | 0.01242 | -0.014 | 62.963
7 | 0.8279 | 0.01392 | -0.0129 | 59.4756
7.5 | 0.8773 | 0.01487 | -0.0121 | 58.998
8 | 0.925 | 0.01595 | -0.0113 | 57.9937
8.5 | 0.9646 | 0.0181 | -0.0094 | 53.2928
9 | 1.0079 | 0.01972 | -0.008 | 51.1105
9.5 | 1.0492 | 0.02142 | -0.0064 | 48.9823
10 | 1.0865 | 0.02337 | -0.0045 | 46.4912
10.5 | 1.1122 | 0.02725 | -0.0017 | 40.8147
11 | 1.1345 | 0.02997 | 0.0018 | 37.8545
11.5 | 1.1387 | 0.03359 | 0.0065 | 33.9
12 | 1.1366 | 0.03779 | 0.0099 | 30.0767
12.5 | 1.1133 | 0.04492 | 0.012 | 24.7841
13 | 1.0761 | 0.05471 | 0.0107 | 19.6692
13.5 | 1.0288 | 0.06788 | 0.0047 | 15.1562
14 | 0.9524 | 0.09103 | -0.0104 | 10.4625
14.5 | 0.7851 | 0.1546 | -0.0431 | 5.0783
15 | 0.6367 | 0.15998 | -0.0479 | 3.9799
15.5 | 0.6392 | 0.16722 | -0.0515 | 3.8225
16 | 0.6425 | 0.17589 | -0.0561 | 3.6529
16.5 | 0.6424 | 0.1859 | -0.0623 | 3.4556

## 37. Re 750k Mach 0.25 (1)
BIGFOIL.COM POLAR EXPORT
NACA63-111 a=0.6
NACA63-111 a=0.6 |  |  |  | Cl Max: | 0.913 | at alpha= | 8 | deg
JavaFoil+Calcfoil stall+Eppler ext transition |  |  |  | L/D Max: | 78.565 | at alpha= | 3.5 | deg
Re: | 750000 |  |  | Cd Min: | 0.0063 | at alpha= | -1 | deg
Mach: | 0.25 |  |  | Cl=0 at alpha= | -0.68033 | deg
|  |  |  | @ Cl=0.1, Cd= | 0.0063231
|  |  |  | @ Cl=0.4, Cd= | 0.00633
|  |  |  | @ Cl=0.6, Cd= | 0.10611
alpha (deg) | Cl | Cd | Cm | Cl/Cd
-12 | -0.581 | 0.09773 | -0.002 | -5.942
-11.5 | -0.612 | 0.08739 | -0.002 | -7.008
-11 | -0.637 | 0.07983 | -0.002 | -7.98
-10.5 | -0.654 | 0.07651 | -0.002 | -8.551
-10 | -0.664 | 0.07031 | -0.003 | -9.439
-9.5 | -0.665 | 0.0643 | -0.003 | -10.345
-9 | -0.659 | 0.05934 | -0.003 | -11.111
-8.5 | -0.647 | 0.05556 | -0.003 | -11.644
-8 | -0.628 | 0.05152 | -0.003 | -12.191
-7.5 | -0.604 | 0.04803 | -0.004 | -12.575
-7 | -0.712 | 0.01223 | -0.009 | -58.247
-6.5 | -0.668 | 0.01179 | -0.009 | -56.688
-6 | -0.619 | 0.0113 | -0.01 | -54.768
-5.5 | -0.567 | 0.01085 | -0.01 | -52.282
-5 | -0.513 | 0.01044 | -0.011 | -49.133
-4.5 | -0.457 | 0.01004 | -0.011 | -45.527
-4 | -0.4 | 0.00974 | -0.012 | -41.04
-3.5 | -0.341 | 0.00946 | -0.012 | -36.054
-3 | -0.281 | 0.0091 | -0.013 | -30.926
-2.5 | -0.221 | 0.00644 | -0.013 | -34.34
-2 | -0.161 | 0.00639 | -0.013 | -25.15
-1.5 | -0.1 | 0.00631 | -0.014 | -15.802
-1 | -0.039 | 0.0063 | -0.014 | -6.143
-0.5 | 0.022 | 0.0063 | -0.015 | 3.556
0 | 0.084 | 0.00631 | -0.015 | 13.252
0.5 | 0.145 | 0.00636 | -0.016 | 22.777
1 | 0.206 | 0.00641 | -0.016 | 32.087
1.5 | 0.267 | 0.00645 | -0.017 | 41.377
2 | 0.328 | 0.00652 | -0.017 | 50.263
2.5 | 0.388 | 0.00632 | -0.018 | 61.334
3 | 0.448 | 0.00637 | -0.018 | 70.223
3.5 | 0.507 | 0.00645 | -0.018 | 78.565
4 | 0.565 | 0.00986 | -0.019 | 57.301
4.5 | 0.622 | 0.00975 | -0.019 | 63.771
5 | 0.677 | 0.01004 | -0.02 | 67.383
5.5 | 0.73 | 0.01155 | -0.02 | 63.194
6 | 0.779 | 0.01208 | -0.021 | 64.476
6.5 | 0.822 | 0.01268 | -0.021 | 64.837
7 | 0.86 | 0.0133 | -0.021 | 64.629
7.5 | 0.891 | 0.01403 | -0.022 | 63.508
8 | 0.913 | 0.01476 | -0.022 | 61.865
8.5 | 0.769 | 0.05328 | -0.012 | 14.441
9 | 0.778 | 0.05854 | -0.011 | 13.283
9.5 | 0.78 | 0.06274 | -0.011 | 12.433
10 | 0.775 | 0.06767 | -0.01 | 11.452
10.5 | 0.763 | 0.07346 | -0.01 | 10.382
11 | 0.742 | 0.07857 | -0.01 | 9.447
11.5 | 0.714 | 0.08512 | -0.01 | 8.392
12 | 0.679 | 0.0942 | -0.009 | 7.213
12.5 | 0.638 | 0.10202 | -0.01 | 6.256
13 | 0.591 | 0.10611 | -0.01 | 5.568

## 38. Re 750k Mach 0.25 (2)
BIGFOIL.COM POLAR EXPORT
NACA63-111 a=0.6
NACA63-111 a=0.6 |  |  |  | Cl Max: | 1.0607 | at alpha= | 10 | deg
XFOIL ncrit=9 |  |  |  | L/D Max: | 75.4462 | at alpha= | 3.5 | deg
Re: | 750000 |  |  | Cd Min: | 0.17526 | at alpha= | 15 | deg
Mach: | 0.25 |  |  | Cl=0 at alpha= | -0.69309 | deg
|  |  |  | @ Cl=0.1, Cd= | 0.005924
|  |  |  | @ Cl=0.4, Cd= | 0.006109
|  |  |  | @ Cl=0.6, Cd= | 0.0095027
alpha (deg) | Cl | Cd | Cm | Cl/Cd
-14 | -0.6468 | 0.16173 | 0.0296 | -3.9993
-13.5 | -0.6429 | 0.14947 | 0.0223 | -4.3012
-13 | -0.6358 | 0.13915 | 0.0172 | -4.5692
-12.5 | -0.6402 | 0.12706 | 0.0117 | -5.0386
-12 | -0.6258 | 0.12168 | 0.0093 | -5.143
-11.5 | -0.6238 | 0.11197 | 0.0044 | -5.5711
-11 | -0.6276 | 0.10084 | -0.0017 | -6.2237
-10.5 | -0.7943 | 0.05108 | -0.0333 | -15.5501
-10 | -0.8296 | 0.04245 | -0.0358 | -19.543
-9 | -0.8603 | 0.02893 | -0.0291 | -29.7373
-8.5 | -0.829 | 0.02475 | -0.0273 | -33.4949
-8 | -0.7802 | 0.02078 | -0.0276 | -37.5457
-7 | -0.693 | 0.01574 | -0.0227 | -44.028
-6.5 | -0.6445 | 0.01432 | -0.0209 | -45.007
-6 | -0.5935 | 0.01313 | -0.0195 | -45.2018
-5.5 | -0.5429 | 0.01177 | -0.0183 | -46.1257
-5 | -0.4883 | 0.01097 | -0.0175 | -44.5123
-4.5 | -0.4332 | 0.01013 | -0.017 | -42.7641
-4 | -0.3767 | 0.00948 | -0.0166 | -39.7363
-3.5 | -0.3222 | 0.00837 | -0.0164 | -38.4946
-3 | -0.2701 | 0.00681 | -0.0164 | -39.6623
-2.5 | -0.2127 | 0.00638 | -0.0163 | -33.3386
-2 | -0.1541 | 0.00621 | -0.0164 | -24.8148
-1.5 | -0.0954 | 0.00609 | -0.0164 | -15.665
-1 | -0.0364 | 0.00602 | -0.0165 | -6.0465
-0.5 | 0.0229 | 0.00596 | -0.0167 | 3.8423
0 | 0.0823 | 0.00593 | -0.0169 | 13.8786
0.5 | 0.1416 | 0.00591 | -0.0171 | 23.9594
1 | 0.2009 | 0.00592 | -0.0173 | 33.9358
1.5 | 0.2599 | 0.00592 | -0.0174 | 43.902
2 | 0.3187 | 0.00596 | -0.0174 | 53.4732
2.5 | 0.3768 | 0.00604 | -0.0173 | 62.3841
3 | 0.434 | 0.00621 | -0.017 | 69.8873
3.5 | 0.4904 | 0.0065 | -0.0166 | 75.4462
4 | 0.5417 | 0.00738 | -0.0155 | 73.4011
4.5 | 0.5851 | 0.00915 | -0.0137 | 63.9454
5 | 0.6303 | 0.01022 | -0.0113 | 61.6732
5.5 | 0.6995 | 0.01107 | -0.0139 | 63.1888
6 | 0.7513 | 0.0122 | -0.0131 | 61.582
6.5 | 0.8038 | 0.01312 | -0.0123 | 61.2652
7 | 0.8499 | 0.01479 | -0.0106 | 57.4645
7.5 | 0.8977 | 0.0162 | -0.009 | 55.4136
8 | 0.9383 | 0.01852 | -0.0068 | 50.6641
8.5 | 0.9824 | 0.02048 | -0.0047 | 47.9688
9 | 1.0215 | 0.02317 | -0.0023 | 44.0872
9.5 | 1.0547 | 0.02587 | 0.0005 | 40.7692
10 | 1.0607 | 0.03121 | 0.0054 | 33.9859
10.5 | 1.0563 | 0.03539 | 0.0106 | 29.8474
11 | 1.0346 | 0.04208 | 0.0136 | 24.5865
11.5 | 0.9992 | 0.05127 | 0.013 | 19.489
12 | 0.9592 | 0.06296 | 0.0079 | 15.2351
12.5 | 0.9163 | 0.07805 | -0.0019 | 11.7399
13 | 0.875 | 0.09767 | -0.0157 | 8.9587
13.5 | 0.7723 | 0.14093 | -0.0369 | 5.48
14 | 0.7644 | 0.15671 | -0.0448 | 4.8778
14.5 | 0.7768 | 0.16401 | -0.0485 | 4.7363
15 | 0.78 | 0.17526 | -0.0538 | 4.4505

## 39. Re 750k Mach 0.50 (1)
BIGFOIL.COM POLAR EXPORT
NACA63-111 a=0.6
NACA63-111 a=0.6 |  |  |  | Cl Max: | 1.098 | at alpha= | 20 | deg
JavaFoil+Calcfoil stall+Eppler ext transition |  |  |  | L/D Max: | 73.621 | at alpha= | 3 | deg
Re: | 750000 |  |  | Cd Min: | 0.00645 | at alpha= | 1 | deg
Mach: | 0.5 |  |  | Cl=0 at alpha= | -0.68382 | deg
|  |  |  | @ Cl=0.1, Cd= | 0.0066035
|  |  |  | @ Cl=0.4, Cd= | 0.0066207
|  |  |  | @ Cl=0.6, Cd= | 0.010796
alpha (deg) | Cl | Cd | Cm | Cl/Cd
-20 | -1.043 | 0.20522 | 0.001 | -5.082
-19.5 | -1.017 | 0.19929 | 0.001 | -5.101
-19 | -0.99 | 0.19521 | 0.001 | -5.074
-18.5 | -0.964 | 0.19097 | 0 | -5.05
-18 | -0.937 | 0.18617 | 0 | -5.031
-17.5 | -0.909 | 0.18035 | 0 | -5.04
-17 | -0.883 | 0.17751 | 0 | -4.972
-16.5 | -0.856 | 0.17107 | -0.001 | -5.005
-16 | -0.83 | 0.16677 | -0.001 | -4.976
-15.5 | -0.802 | 0.16028 | -0.001 | -5.001
-15 | -0.775 | 0.14982 | -0.001 | -5.17
-14.5 | -0.748 | 0.14229 | -0.001 | -5.258
-14 | -0.722 | 0.13818 | -0.002 | -5.222
-13.5 | -0.695 | 0.13424 | -0.002 | -5.177
-13 | -0.667 | 0.12875 | -0.002 | -5.179
-12.5 | -0.64 | 0.12538 | -0.002 | -5.103
-12 | -0.613 | 0.12209 | -0.002 | -5.022
-11.5 | -0.586 | 0.11569 | -0.003 | -5.069
-11 | -0.56 | 0.11267 | -0.003 | -4.966
-10.5 | -0.532 | 0.10272 | -0.003 | -5.176
-10 | -0.505 | 0.10246 | -0.003 | -4.926
-9.5 | -0.478 | 0.09465 | -0.003 | -5.049
-9 | -0.451 | 0.09207 | -0.003 | -4.898
-8.5 | -0.423 | 0.0907 | -0.003 | -4.667
-8 | -0.396 | 0.08337 | -0.004 | -4.755
-7.5 | -0.369 | 0.07979 | -0.004 | -4.63
-7 | -0.414 | 0.06458 | -0.004 | -6.413
-6.5 | -0.525 | 0.0484 | -0.004 | -10.841
-6 | -0.516 | 0.04321 | -0.005 | -11.946
-5.5 | -0.607 | 0.01229 | -0.011 | -49.401
-5 | -0.559 | 0.01172 | -0.012 | -47.673
-4.5 | -0.503 | 0.01112 | -0.012 | -45.219
-4 | -0.442 | 0.01054 | -0.013 | -41.978
-3.5 | -0.379 | 0.01007 | -0.013 | -37.66
-3 | -0.314 | 0.00973 | -0.014 | -32.254
-2.5 | -0.247 | 0.00676 | -0.015 | -36.553
-2 | -0.179 | 0.00664 | -0.015 | -27.011
-1.5 | -0.111 | 0.0066 | -0.016 | -16.892
-1 | -0.043 | 0.00657 | -0.016 | -6.588
-0.5 | 0.025 | 0.00655 | -0.017 | 3.824
0 | 0.094 | 0.0066 | -0.017 | 14.161
0.5 | 0.162 | 0.00664 | -0.018 | 24.396
1 | 0.23 | 0.00645 | -0.018 | 35.641
1.5 | 0.298 | 0.0065 | -0.019 | 45.822
2 | 0.366 | 0.00657 | -0.019 | 55.659
2.5 | 0.433 | 0.00667 | -0.02 | 64.864
3 | 0.499 | 0.00678 | -0.02 | 73.621
3.5 | 0.563 | 0.00988 | -0.021 | 56.999
4 | 0.626 | 0.01144 | -0.021 | 54.68
4.5 | 0.684 | 0.01204 | -0.022 | 56.84
5 | 0.738 | 0.01259 | -0.022 | 58.582
5.5 | 0.784 | 0.01347 | -0.022 | 58.243
6 | 0.816 | 0.01435 | -0.023 | 56.816
6.5 | 0.672 | 0.04574 | -0.009 | 14.686
7 | 0.615 | 0.05374 | -0.009 | 11.439
7.5 | 0.44 | 0.06721 | -0.009 | 6.54
8 | 0.466 | 0.05865 | -0.01 | 7.953
8.5 | 0.493 | 0.0883 | -0.01 | 5.58
9 | 0.519 | 0.09317 | -0.01 | 5.571
9.5 | 0.546 | 0.09975 | -0.011 | 5.475
10 | 0.572 | 0.10247 | -0.012 | 5.586
10.5 | 0.599 | 0.10522 | -0.012 | 5.69
11 | 0.625 | 0.11301 | -0.012 | 5.53
11.5 | 0.652 | 0.1132 | -0.013 | 5.761
12 | 0.678 | 0.11943 | -0.014 | 5.679
12.5 | 0.704 | 0.12287 | -0.014 | 5.731
13 | 0.73 | 0.13248 | -0.014 | 5.511
13.5 | 0.758 | 0.13945 | -0.015 | 5.433
14 | 0.783 | 0.14205 | -0.015 | 5.515
14.5 | 0.809 | 0.14702 | -0.016 | 5.504
15 | 0.835 | 0.15435 | -0.016 | 5.41
15.5 | 0.863 | 0.16391 | -0.017 | 5.264
16 | 0.888 | 0.16837 | -0.017 | 5.276
16.5 | 0.914 | 0.17206 | -0.018 | 5.311
17 | 0.94 | 0.17614 | -0.018 | 5.335
17.5 | 0.967 | 0.18045 | -0.019 | 5.361
18 | 0.993 | 0.18662 | -0.019 | 5.321
18.5 | 1.018 | 0.18959 | -0.02 | 5.371
19 | 1.043 | 0.19749 | -0.02 | 5.283
19.5 | 1.069 | 0.20416 | -0.02 | 5.235
20 | 1.098 | 0.21331 | -0.022 | 5.148

## 40. Re 750k Mach 0.50 (2)
BIGFOIL.COM POLAR EXPORT
NACA63-111 a=0.6
NACA63-111 a=0.6 |  |  |  | Cl Max: | 1.0185 | at alpha= | 20 | deg
XFOIL ncrit=9 |  |  |  | L/D Max: | 73.2548 | at alpha= | 3 | deg
Re: | 750000 |  |  | Cd Min: | 0.29095 | at alpha= | 20 | deg
Mach: | 0.5 |  |  | Cl=0 at alpha= | -0.69572 | deg
|  |  |  | @ Cl=0.1, Cd= | 0.0062792
|  |  |  | @ Cl=0.4, Cd= | 0.0064535
|  |  |  | @ Cl=0.6, Cd= | 0.0096748
alpha (deg) | Cl | Cd | Cm | Cl/Cd
-20 | -0.919 | 0.28286 | 0.1021 | -3.249
-19.5 | -0.896 | 0.27309 | 0.0954 | -3.281
-19 | -0.8755 | 0.26408 | 0.089 | -3.3153
-18.5 | -0.8519 | 0.25548 | 0.0849 | -3.3345
-18 | -0.8293 | 0.24748 | 0.0799 | -3.351
-17.5 | -0.8068 | 0.23897 | 0.0746 | -3.3762
-17 | -0.7849 | 0.23008 | 0.0693 | -3.4114
-16.5 | -0.7659 | 0.22011 | 0.0621 | -3.4796
-16 | -0.7466 | 0.21055 | 0.0565 | -3.546
-15.5 | -0.7228 | 0.20278 | 0.0534 | -3.5645
-15 | -0.7017 | 0.19466 | 0.0487 | -3.6047
-14.5 | -0.6836 | 0.18509 | 0.0422 | -3.6933
-14 | -0.6679 | 0.17539 | 0.036 | -3.8081
-13.5 | -0.6522 | 0.16541 | 0.0313 | -3.9429
-13 | -0.6317 | 0.15769 | 0.028 | -4.006
-12.5 | -0.6152 | 0.14917 | 0.0235 | -4.1242
-12 | -0.6042 | 0.13887 | 0.0166 | -4.3508
-11.5 | -0.5935 | 0.12869 | 0.011 | -4.6119
-11 | -0.5848 | 0.11844 | 0.0057 | -4.9375
-10 | -0.5901 | 0.09526 | -0.0053 | -6.1946
-9.5 | -0.5979 | 0.08329 | -0.0123 | -7.1785
-9 | -0.6133 | 0.06884 | -0.0215 | -8.9091
-8.5 | -0.6373 | 0.05419 | -0.0334 | -11.7605
-8 | -0.6656 | 0.04311 | -0.0419 | -15.4396
-7 | -0.7104 | 0.029 | -0.0396 | -24.4966
-6.5 | -0.693 | 0.02405 | -0.0353 | -28.815
-6 | -0.6565 | 0.0191 | -0.0313 | -34.3717
-5.5 | -0.6042 | 0.01576 | -0.028 | -38.3376
-5 | -0.5494 | 0.01337 | -0.0251 | -41.092
-4.5 | -0.4898 | 0.01189 | -0.0229 | -41.1943
-4 | -0.4282 | 0.01067 | -0.0213 | -40.1312
-3.5 | -0.3636 | 0.00981 | -0.0202 | -37.0642
-3 | -0.3014 | 0.00859 | -0.0196 | -35.0873
-2.5 | -0.2428 | 0.00688 | -0.0191 | -35.2907
-2 | -0.176 | 0.00658 | -0.0189 | -26.7477
-1.5 | -0.1087 | 0.00643 | -0.0188 | -16.9051
-1 | -0.0412 | 0.00636 | -0.0188 | -6.478
-0.5 | 0.0265 | 0.0063 | -0.019 | 4.2063
0 | 0.0944 | 0.00628 | -0.0192 | 15.0318
0.5 | 0.162 | 0.00627 | -0.0194 | 25.8373
1 | 0.2298 | 0.0063 | -0.0195 | 36.4762
1.5 | 0.2974 | 0.00632 | -0.0196 | 47.057
2 | 0.3647 | 0.00639 | -0.0195 | 57.0736
2.5 | 0.4314 | 0.00651 | -0.0191 | 66.2673
3 | 0.4974 | 0.00679 | -0.0185 | 73.2548
3.5 | 0.5581 | 0.00762 | -0.0172 | 73.2415
4 | 0.605 | 0.00992 | -0.0149 | 60.9879
4.5 | 0.6605 | 0.01104 | -0.0123 | 59.8279
5 | 0.7128 | 0.01207 | -0.0086 | 59.0555
5.5 | 0.7659 | 0.01359 | -0.0054 | 56.3576
6 | 0.823 | 0.01554 | -0.0035 | 52.9601
6.5 | 0.8638 | 0.0184 | 0.0011 | 46.9457
7 | 0.9012 | 0.02237 | 0.0059 | 40.2861
7.5 | 0.9152 | 0.02726 | 0.0119 | 33.573
8 | 0.9104 | 0.03201 | 0.0168 | 28.4411
8.5 | 0.8879 | 0.03921 | 0.0184 | 22.6447
9 | 0.8588 | 0.04849 | 0.0158 | 17.7109
9.5 | 0.8266 | 0.06035 | 0.009 | 13.6968
10 | 0.7954 | 0.07489 | -0.0014 | 10.6209
10.5 | 0.7692 | 0.09213 | -0.0127 | 8.3491
11 | 0.7527 | 0.10688 | -0.0213 | 7.0425
11.5 | 0.7433 | 0.12064 | -0.0289 | 6.1613
12 | 0.7416 | 0.13325 | -0.0358 | 5.5655
12.5 | 0.7463 | 0.14448 | -0.0417 | 5.1654
13 | 0.7512 | 0.15682 | -0.0469 | 4.7902
13.5 | 0.764 | 0.16763 | -0.0526 | 4.5577
14 | 0.7757 | 0.17971 | -0.0605 | 4.3164
14.5 | 0.7933 | 0.18896 | -0.0657 | 4.1982
15 | 0.8128 | 0.19749 | -0.0704 | 4.1157
15.5 | 0.834 | 0.20598 | -0.0738 | 4.0489
16 | 0.8524 | 0.21605 | -0.0796 | 3.9454
16.5 | 0.8687 | 0.2272 | -0.0876 | 3.8235
17 | 0.8898 | 0.23621 | -0.093 | 3.767
17.5 | 0.9113 | 0.24449 | -0.0979 | 3.7274
18 | 0.9351 | 0.25292 | -0.1014 | 3.6972
18.5 | 0.9546 | 0.26264 | -0.108 | 3.6346
19 | 0.9749 | 0.27297 | -0.1151 | 3.5715
19.5 | 0.9968 | 0.2822 | -0.1207 | 3.5322
20 | 1.0185 | 0.29095 | -0.1262 | 3.5006

## 41. Re 1M Mach 0.00 (1)
BIGFOIL.COM POLAR EXPORT
NACA63-111 a=0.6
NACA63-111 a=0.6 |  |  |  | Cl Max: | 0.983 | at alpha= | 9.5 | deg
JavaFoil+Calcfoil stall+Eppler ext transition |  |  |  | L/D Max: | 81.252 | at alpha= | 3.5 | deg
Re: | 1000000 |  |  | Cd Min: | 0.00591 | at alpha= | 0 | deg
Mach: | 0 |  |  | Cl=0 at alpha= | -0.68644 | deg
|  |  |  | @ Cl=0.1, Cd= | 0.0059229
|  |  |  | @ Cl=0.4, Cd= | 0.0060948
|  |  |  | @ Cl=0.6, Cd= | 0.0093558
alpha (deg) | Cl | Cd | Cm | Cl/Cd
-13 | -0.717 | 0.09412 | -0.002 | -7.622
-12.5 | -0.726 | 0.08971 | -0.002 | -8.088
-12 | -0.731 | 0.08451 | -0.002 | -8.648
-11.5 | -0.732 | 0.07848 | -0.002 | -9.33
-11 | -0.73 | 0.07299 | -0.002 | -9.999
-10.5 | -0.723 | 0.06907 | -0.002 | -10.473
-10 | -0.712 | 0.06426 | -0.003 | -11.08
-9.5 | -0.698 | 0.05986 | -0.003 | -11.666
-9 | -0.68 | 0.0559 | -0.003 | -12.161
-8.5 | -0.659 | 0.05152 | -0.004 | -12.784
-8 | -0.781 | 0.01221 | -0.008 | -63.968
-7.5 | -0.743 | 0.01167 | -0.008 | -63.67
-7 | -0.701 | 0.01125 | -0.009 | -62.316
-6.5 | -0.654 | 0.01078 | -0.009 | -60.69
-6 | -0.604 | 0.01037 | -0.009 | -58.278
-5.5 | -0.553 | 0.00999 | -0.01 | -55.323
-5 | -0.499 | 0.00966 | -0.01 | -51.623
-4.5 | -0.444 | 0.00935 | -0.011 | -47.471
-4 | -0.388 | 0.00908 | -0.011 | -42.711
-3.5 | -0.331 | 0.00877 | -0.012 | -37.673
-3 | -0.273 | 0.00851 | -0.012 | -32.041
-2.5 | -0.214 | 0.00601 | -0.013 | -35.679
-2 | -0.156 | 0.00597 | -0.013 | -26.057
-1.5 | -0.097 | 0.00594 | -0.013 | -16.261
-1 | -0.037 | 0.00593 | -0.014 | -6.325
-0.5 | 0.022 | 0.00593 | -0.014 | 3.657
0 | 0.081 | 0.00591 | -0.015 | 13.711
0.5 | 0.14 | 0.00595 | -0.015 | 23.561
1 | 0.199 | 0.00598 | -0.016 | 33.304
1.5 | 0.258 | 0.00605 | -0.016 | 42.695
2 | 0.317 | 0.00613 | -0.017 | 51.717
2.5 | 0.376 | 0.00619 | -0.017 | 60.756
3 | 0.434 | 0.00596 | -0.017 | 72.827
3.5 | 0.491 | 0.00605 | -0.018 | 81.252
4 | 0.548 | 0.00911 | -0.018 | 60.082
4.5 | 0.603 | 0.00937 | -0.019 | 64.374
5 | 0.658 | 0.00974 | -0.019 | 67.5
5.5 | 0.711 | 0.0096 | -0.02 | 74.046
6 | 0.761 | 0.00992 | -0.02 | 76.696
6.5 | 0.807 | 0.01152 | -0.02 | 70.025
7 | 0.849 | 0.01199 | -0.021 | 70.872
7.5 | 0.887 | 0.01252 | -0.021 | 70.864
8 | 0.92 | 0.01323 | -0.022 | 69.509
8.5 | 0.947 | 0.014 | -0.022 | 67.634
9 | 0.969 | 0.01473 | -0.022 | 65.759
9.5 | 0.983 | 0.01588 | -0.023 | 61.881
10 | 0.84 | 0.05691 | -0.015 | 14.752
10.5 | 0.836 | 0.06547 | -0.013 | 12.771
11 | 0.837 | 0.07203 | -0.011 | 11.617
11.5 | 0.836 | 0.07743 | -0.011 | 10.793
12 | 0.831 | 0.08197 | -0.011 | 10.142
12.5 | 0.824 | 0.08644 | -0.011 | 9.531
13 | 0.812 | 0.09442 | -0.011 | 8.601
13.5 | 0.798 | 0.10252 | -0.011 | 7.786
14 | 0.782 | 0.10646 | -0.011 | 7.343
14.5 | 0.763 | 0.11246 | -0.011 | 6.785

## 42. Re 1M Mach 0.00 (2)
BIGFOIL.COM POLAR EXPORT
NACA63-111 a=0.6
NACA63-111 a=0.6 |  |  |  | Cl Max: | 1.211 | at alpha= | 13 | deg
XFOIL ncrit=9 |  |  |  | L/D Max: | 78.887 | at alpha= | 3.5 | deg
Re: | 1000000 |  |  | Cd Min: | 0.22054 | at alpha= | 18 | deg
Mach: | 0 |  |  | Cl=0 at alpha= | -0.69285 | deg
|  |  |  | @ Cl=0.1, Cd= | 0.0052964
|  |  |  | @ Cl=0.4, Cd= | 0.0056207
|  |  |  | @ Cl=0.6, Cd= | 0.0089592
alpha (deg) | Cl | Cd | Cm | Cl/Cd
-16 | -0.6998 | 0.18732 | 0.0435 | -3.7359
-15.5 | -0.6848 | 0.18051 | 0.0397 | -3.7937
-15 | -0.6717 | 0.17274 | 0.0355 | -3.8885
-14.5 | -0.6649 | 0.1613 | 0.0293 | -4.1221
-13.5 | -0.9137 | 0.06851 | -0.0185 | -13.3367
-13 | -0.9837 | 0.05009 | -0.0308 | -19.6387
-12.5 | -1.0286 | 0.03979 | -0.0338 | -25.8507
-12 | -1.0366 | 0.03539 | -0.032 | -29.2908
-11.5 | -1.0401 | 0.03182 | -0.0276 | -32.687
-11 | -1.0427 | 0.02516 | -0.0236 | -41.4428
-10.5 | -1.0061 | 0.02319 | -0.0223 | -43.3851
-10 | -0.9639 | 0.02167 | -0.0214 | -44.4808
-9.5 | -0.9197 | 0.02005 | -0.0207 | -45.8703
-9 | -0.8734 | 0.01842 | -0.02 | -47.4159
-8.5 | -0.8239 | 0.0157 | -0.0205 | -52.4777
-8 | -0.7779 | 0.01458 | -0.0192 | -53.3539
-7.5 | -0.7314 | 0.01381 | -0.0177 | -52.9616
-7 | -0.682 | 0.01304 | -0.0168 | -52.3006
-6.5 | -0.6348 | 0.01161 | -0.0157 | -54.677
-6 | -0.5826 | 0.01095 | -0.0153 | -53.2055
-5.5 | -0.5287 | 0.01051 | -0.0151 | -50.3045
-5 | -0.476 | 0.00966 | -0.0148 | -49.2754
-4.5 | -0.4213 | 0.00913 | -0.0147 | -46.1446
-4 | -0.3663 | 0.00863 | -0.0147 | -42.445
-3.5 | -0.3129 | 0.00769 | -0.0148 | -40.6892
-3 | -0.2612 | 0.00636 | -0.015 | -41.0692
-2.5 | -0.206 | 0.00584 | -0.0151 | -35.274
-2 | -0.1493 | 0.00564 | -0.0153 | -26.4716
-1.5 | -0.0924 | 0.00549 | -0.0156 | -16.8306
-1 | -0.0352 | 0.0054 | -0.0158 | -6.5185
-0.5 | 0.0221 | 0.00534 | -0.0161 | 4.1386
0 | 0.0795 | 0.0053 | -0.0164 | 15
0.5 | 0.137 | 0.00529 | -0.0166 | 25.8979
1 | 0.1943 | 0.0053 | -0.0169 | 36.6604
1.5 | 0.2513 | 0.00532 | -0.0171 | 47.2368
2 | 0.3081 | 0.00538 | -0.0173 | 57.2677
2.5 | 0.3645 | 0.00548 | -0.0173 | 66.5146
3 | 0.42 | 0.0057 | -0.0173 | 73.6842
3.5 | 0.4749 | 0.00602 | -0.0173 | 78.887
4 | 0.5254 | 0.00697 | -0.0168 | 75.3802
4.5 | 0.5721 | 0.0084 | -0.016 | 68.1071
5 | 0.619 | 0.00934 | -0.0146 | 66.2741
5.5 | 0.6678 | 0.00983 | -0.0132 | 67.9349
6 | 0.7315 | 0.01055 | -0.0154 | 69.3365
6.5 | 0.783 | 0.01138 | -0.0152 | 68.8049
7 | 0.8345 | 0.01214 | -0.0148 | 68.7397
7.5 | 0.8848 | 0.013 | -0.0144 | 68.0615
8 | 0.9312 | 0.01426 | -0.0135 | 65.3015
8.5 | 0.9792 | 0.01523 | -0.0127 | 64.2942
9 | 1.0251 | 0.01634 | -0.0118 | 62.7356
9.5 | 1.0606 | 0.01866 | -0.0095 | 56.8382
10 | 1.1024 | 0.02 | -0.0081 | 55.12
10.5 | 1.1419 | 0.02135 | -0.0065 | 53.4848
11 | 1.1769 | 0.02288 | -0.0044 | 51.4379
11.5 | 1.2014 | 0.02466 | -0.001 | 48.7186
12 | 1.1987 | 0.02906 | 0.0044 | 41.2491
12.5 | 1.2082 | 0.03222 | 0.0075 | 37.4984
13 | 1.211 | 0.03632 | 0.0097 | 33.3425
13.5 | 1.2074 | 0.04142 | 0.0109 | 29.1502
14 | 1.1955 | 0.04805 | 0.0105 | 24.8803
14.5 | 1.173 | 0.0569 | 0.0079 | 20.6151
15 | 1.1299 | 0.07046 | 0.0013 | 16.036
15.5 | 1.0768 | 0.08911 | -0.0102 | 12.0839
16 | 0.7976 | 0.18646 | -0.0599 | 4.2776
16.5 | 0.8055 | 0.19873 | -0.0665 | 4.0532
17 | 0.8179 | 0.20756 | -0.0714 | 3.9405
17.5 | 0.8325 | 0.21487 | -0.0757 | 3.8744
18 | 0.8496 | 0.22054 | -0.0793 | 3.8524

## 43. Re 1M Mach 0.10 (1)
BIGFOIL.COM POLAR EXPORT
NACA63-111 a=0.6
NACA63-111 a=0.6 |  |  |  | Cl Max: | 0.977 | at alpha= | 9.5 | deg
JavaFoil+Calcfoil stall+Eppler ext transition |  |  |  | L/D Max: | 81.486 | at alpha= | 3.5 | deg
Re: | 1000000 |  |  | Cd Min: | 0.00593 | at alpha= | -0.5 | deg
Mach: | 0.1 |  |  | Cl=0 at alpha= | -0.68333 | deg
|  |  |  | @ Cl=0.1, Cd= | 0.0059732
|  |  |  | @ Cl=0.4, Cd= | 0.0059576
|  |  |  | @ Cl=0.6, Cd= | 0.00943
alpha (deg) | Cl | Cd | Cm | Cl/Cd
-13 | -0.695 | 0.09791 | -0.002 | -7.103
-12.5 | -0.707 | 0.09088 | -0.002 | -7.781
-12 | -0.715 | 0.08469 | -0.002 | -8.448
-11.5 | -0.72 | 0.07936 | -0.002 | -9.072
-11 | -0.72 | 0.07369 | -0.002 | -9.775
-10.5 | -0.716 | 0.06923 | -0.002 | -10.348
-10 | -0.708 | 0.06489 | -0.003 | -10.905
-9.5 | -0.695 | 0.06039 | -0.003 | -11.507
-9 | -0.678 | 0.05629 | -0.003 | -12.039
-8.5 | -0.657 | 0.05235 | -0.004 | -12.541
-8 | -0.782 | 0.01227 | -0.008 | -63.746
-7.5 | -0.745 | 0.01177 | -0.008 | -63.267
-7 | -0.703 | 0.01131 | -0.009 | -62.145
-6.5 | -0.657 | 0.01082 | -0.009 | -60.712
-6 | -0.607 | 0.01041 | -0.01 | -58.299
-5.5 | -0.555 | 0.01006 | -0.01 | -55.168
-5 | -0.501 | 0.00968 | -0.01 | -51.751
-4.5 | -0.446 | 0.00937 | -0.011 | -47.56
-4 | -0.389 | 0.00908 | -0.011 | -42.892
-3.5 | -0.332 | 0.00884 | -0.012 | -37.585
-3 | -0.274 | 0.00857 | -0.012 | -31.988
-2.5 | -0.215 | 0.00605 | -0.013 | -35.634
-2 | -0.156 | 0.00597 | -0.013 | -26.202
-1.5 | -0.097 | 0.00594 | -0.014 | -16.341
-1 | -0.038 | 0.00595 | -0.014 | -6.336
-0.5 | 0.022 | 0.00593 | -0.014 | 3.676
0 | 0.081 | 0.00597 | -0.015 | 13.633
0.5 | 0.141 | 0.00598 | -0.015 | 23.578
1 | 0.2 | 0.00602 | -0.016 | 33.286
1.5 | 0.26 | 0.00608 | -0.016 | 42.682
2 | 0.319 | 0.00613 | -0.017 | 51.976
2.5 | 0.378 | 0.00595 | -0.017 | 63.468
3 | 0.436 | 0.00597 | -0.018 | 73.018
3.5 | 0.494 | 0.00606 | -0.018 | 81.486
4 | 0.55 | 0.00918 | -0.018 | 59.964
4.5 | 0.606 | 0.00946 | -0.019 | 64.084
5 | 0.661 | 0.00976 | -0.019 | 67.684
5.5 | 0.714 | 0.00965 | -0.02 | 73.985
6 | 0.764 | 0.00999 | -0.02 | 76.403
6.5 | 0.81 | 0.01158 | -0.021 | 69.921
7 | 0.852 | 0.01206 | -0.021 | 70.627
7.5 | 0.889 | 0.01269 | -0.021 | 70.043
8 | 0.92 | 0.01336 | -0.022 | 68.864
8.5 | 0.946 | 0.01417 | -0.022 | 66.752
9 | 0.965 | 0.0151 | -0.022 | 63.921
9.5 | 0.977 | 0.01624 | -0.023 | 60.14
10 | 0.824 | 0.06167 | -0.013 | 13.358
10.5 | 0.827 | 0.06671 | -0.012 | 12.402
11 | 0.827 | 0.07312 | -0.011 | 11.304
11.5 | 0.823 | 0.07894 | -0.011 | 10.428
12 | 0.816 | 0.08271 | -0.011 | 9.861
12.5 | 0.805 | 0.08738 | -0.011 | 9.212
13 | 0.79 | 0.09582 | -0.011 | 8.242
13.5 | 0.772 | 0.1027 | -0.01 | 7.516
14 | 0.752 | 0.10831 | -0.011 | 6.941
14.5 | 0.73 | 0.11623 | -0.011 | 6.277

## 44. Re 1M Mach 0.10 (2)
BIGFOIL.COM POLAR EXPORT
NACA63-111 a=0.6
NACA63-111 a=0.6 |  |  |  | Cl Max: | 1.1905 | at alpha= | 12.5 | deg
XFOIL ncrit=9 |  |  |  | L/D Max: | 78.9587 | at alpha= | 3.5 | deg
Re: | 1000000 |  |  | Cd Min: | 0.2159 | at alpha= | 17.5 | deg
Mach: | 0.1 |  |  | Cl=0 at alpha= | -0.69271 | deg
|  |  |  | @ Cl=0.1, Cd= | 0.0053131
|  |  |  | @ Cl=0.4, Cd= | 0.005637
|  |  |  | @ Cl=0.6, Cd= | 0.008958
alpha (deg) | Cl | Cd | Cm | Cl/Cd
-16 | -0.7005 | 0.1882 | 0.044 | -3.7221
-15.5 | -0.6852 | 0.18138 | 0.0402 | -3.7777
-15 | -0.6719 | 0.1736 | 0.036 | -3.8704
-14.5 | -0.6646 | 0.16226 | 0.0298 | -4.0959
-14 | -0.6567 | 0.15208 | 0.0247 | -4.3181
-13.5 | -0.6584 | 0.14096 | 0.0197 | -4.6708
-13 | -0.9116 | 0.06212 | -0.0233 | -14.6748
-12.5 | -0.974 | 0.04651 | -0.0329 | -20.9417
-12 | -0.9916 | 0.03982 | -0.0343 | -24.9021
-11.5 | -1.0141 | 0.03435 | -0.0312 | -29.5226
-11 | -1.0334 | 0.02748 | -0.0259 | -37.6055
-10.5 | -1.0059 | 0.02437 | -0.0239 | -41.2762
-10 | -0.9658 | 0.02261 | -0.0227 | -42.7156
-9.5 | -0.9225 | 0.02085 | -0.0218 | -44.2446
-9 | -0.8771 | 0.01899 | -0.021 | -46.1875
-8.5 | -0.8264 | 0.01641 | -0.0214 | -50.3595
-8 | -0.7823 | 0.01486 | -0.0198 | -52.6447
-7.5 | -0.7356 | 0.01404 | -0.0182 | -52.3932
-7 | -0.686 | 0.01321 | -0.0172 | -51.9304
-6.5 | -0.6383 | 0.01177 | -0.0161 | -54.2311
-6 | -0.5861 | 0.01105 | -0.0156 | -53.0407
-5.5 | -0.532 | 0.01056 | -0.0153 | -50.3788
-5 | -0.4789 | 0.00971 | -0.015 | -49.3203
-4.5 | -0.4238 | 0.00918 | -0.0149 | -46.1656
-4 | -0.3685 | 0.00867 | -0.0149 | -42.5029
-3.5 | -0.3146 | 0.00776 | -0.0149 | -40.5412
-3 | -0.2626 | 0.0064 | -0.0151 | -41.0312
-2.5 | -0.2072 | 0.00585 | -0.0152 | -35.4188
-2 | -0.1502 | 0.00566 | -0.0154 | -26.5371
-1.5 | -0.093 | 0.0055 | -0.0156 | -16.9091
-1 | -0.0354 | 0.00542 | -0.0159 | -6.5314
-0.5 | 0.0222 | 0.00535 | -0.0162 | 4.1495
0 | 0.08 | 0.00532 | -0.0164 | 15.0376
0.5 | 0.1378 | 0.0053 | -0.0167 | 26
1 | 0.1954 | 0.00532 | -0.017 | 36.7293
1.5 | 0.2529 | 0.00533 | -0.0172 | 47.4484
2.5 | 0.3667 | 0.0055 | -0.0174 | 66.6727
3 | 0.4226 | 0.00573 | -0.0174 | 73.7522
3.5 | 0.4777 | 0.00605 | -0.0173 | 78.9587
4 | 0.5283 | 0.00707 | -0.0168 | 74.7242
4.5 | 0.5753 | 0.00849 | -0.016 | 67.7621
5 | 0.6228 | 0.00939 | -0.0146 | 66.3259
5.5 | 0.6715 | 0.00989 | -0.0131 | 67.8969
6 | 0.7357 | 0.01062 | -0.0153 | 69.275
6.5 | 0.7865 | 0.01161 | -0.0148 | 67.7433
7 | 0.8391 | 0.01227 | -0.0145 | 68.3863
7.5 | 0.8887 | 0.01326 | -0.0139 | 67.0211
8 | 0.9359 | 0.01447 | -0.0129 | 64.6786
8.5 | 0.9837 | 0.0155 | -0.012 | 63.4645
9 | 1.0284 | 0.0168 | -0.0108 | 61.2143
9.5 | 1.0644 | 0.0191 | -0.0085 | 55.7277
10 | 1.1049 | 0.02063 | -0.0068 | 53.5579
10.5 | 1.1434 | 0.02206 | -0.0049 | 51.8314
11 | 1.1758 | 0.02377 | -0.0025 | 49.4657
11.5 | 1.1904 | 0.02619 | 0.0021 | 45.4525
12 | 1.1882 | 0.03066 | 0.0068 | 38.7541
12.5 | 1.1905 | 0.03473 | 0.0097 | 34.2787
13 | 1.1851 | 0.03994 | 0.0114 | 29.672
13.5 | 1.1712 | 0.04664 | 0.0114 | 25.1115
14 | 1.148 | 0.05544 | 0.009 | 20.7071
14.5 | 1.1125 | 0.06754 | 0.0033 | 16.4717
15 | 1.0561 | 0.08636 | -0.0084 | 12.229
15.5 | 0.9587 | 0.12135 | -0.0305 | 7.9003
16 | 0.7983 | 0.18764 | -0.0607 | 4.2544
16.5 | 0.807 | 0.19953 | -0.0671 | 4.0445
17 | 0.8195 | 0.20857 | -0.0721 | 3.9291
17.5 | 0.8343 | 0.2159 | -0.0765 | 3.8643

## 45. Re 1M Mach 0.25 (1)
BIGFOIL.COM POLAR EXPORT
NACA63-111 a=0.6
NACA63-111 a=0.6 |  |  |  | Cl Max: | 0.933 | at alpha= | 8.5 | deg
JavaFoil+Calcfoil stall+Eppler ext transition |  |  |  | L/D Max: | 82.481 | at alpha= | 3.5 | deg
Re: | 1000000 |  |  | Cd Min: | 0.00599 | at alpha= | -1.5 | deg
Mach: | 0.25 |  |  | Cl=0 at alpha= | -0.68033 | deg
|  |  |  | @ Cl=0.1, Cd= | 0.0060148
|  |  |  | @ Cl=0.4, Cd= | 0.006032
|  |  |  | @ Cl=0.6, Cd= | 0.11445
alpha (deg) | Cl | Cd | Cm | Cl/Cd
-12.5 | -0.543 | 0.10424 | -0.002 | -5.206
-12 | -0.581 | 0.09531 | -0.002 | -6.095
-11.5 | -0.613 | 0.08647 | -0.002 | -7.086
-11 | -0.637 | 0.07872 | -0.002 | -8.097
-10.5 | -0.655 | 0.0738 | -0.002 | -8.87
-10 | -0.664 | 0.06821 | -0.003 | -9.737
-9.5 | -0.666 | 0.06195 | -0.003 | -10.748
-9 | -0.66 | 0.05838 | -0.003 | -11.308
-8.5 | -0.648 | 0.05414 | -0.003 | -11.963
-8 | -0.63 | 0.05033 | -0.004 | -12.51
-7.5 | -0.75 | 0.01227 | -0.008 | -61.16
-7 | -0.712 | 0.01173 | -0.009 | -60.732
-6.5 | -0.668 | 0.01119 | -0.009 | -59.742
-6 | -0.619 | 0.01072 | -0.01 | -57.77
-5.5 | -0.567 | 0.01029 | -0.01 | -55.148
-5 | -0.513 | 0.00995 | -0.011 | -51.562
-4.5 | -0.457 | 0.00956 | -0.011 | -47.82
-4 | -0.4 | 0.00921 | -0.012 | -43.387
-3.5 | -0.341 | 0.00895 | -0.012 | -38.107
-3 | -0.281 | 0.00866 | -0.013 | -32.498
-2.5 | -0.221 | 0.00611 | -0.013 | -36.227
-2 | -0.161 | 0.00603 | -0.013 | -26.661
-1.5 | -0.1 | 0.00599 | -0.014 | -16.642
-1 | -0.039 | 0.006 | -0.014 | -6.456
-0.5 | 0.022 | 0.00599 | -0.015 | 3.74
0 | 0.084 | 0.00602 | -0.015 | 13.887
0.5 | 0.145 | 0.006 | -0.016 | 24.148
1 | 0.206 | 0.00608 | -0.016 | 33.863
1.5 | 0.267 | 0.00615 | -0.017 | 43.399
2 | 0.328 | 0.00621 | -0.017 | 52.71
2.5 | 0.388 | 0.00602 | -0.018 | 64.414
3 | 0.448 | 0.00608 | -0.018 | 73.628
3.5 | 0.507 | 0.00614 | -0.018 | 82.481
4 | 0.565 | 0.00935 | -0.019 | 60.4
4.5 | 0.622 | 0.00967 | -0.019 | 64.326
5 | 0.677 | 0.00955 | -0.02 | 70.919
5.5 | 0.73 | 0.00991 | -0.02 | 73.717
6 | 0.779 | 0.01146 | -0.021 | 68.016
6.5 | 0.824 | 0.012 | -0.021 | 68.599
7 | 0.862 | 0.01261 | -0.022 | 68.337
7.5 | 0.894 | 0.01326 | -0.022 | 67.402
8 | 0.918 | 0.01412 | -0.022 | 64.968
8.5 | 0.933 | 0.01507 | -0.023 | 61.955
9 | 0.781 | 0.05616 | -0.012 | 13.911
9.5 | 0.782 | 0.0608 | -0.011 | 12.856
10 | 0.776 | 0.06578 | -0.011 | 11.795
10.5 | 0.763 | 0.07057 | -0.011 | 10.818
11 | 0.743 | 0.07622 | -0.01 | 9.744
11.5 | 0.715 | 0.08292 | -0.01 | 8.619
12 | 0.68 | 0.09226 | -0.01 | 7.368
12.5 | 0.638 | 0.09613 | -0.01 | 6.641
13 | 0.591 | 0.10422 | -0.01 | 5.67
13.5 | 0.538 | 0.11445 | -0.011 | 4.703

## 46. Re 1M Mach 0.25 (2)
BIGFOIL.COM POLAR EXPORT
NACA63-111 a=0.6
NACA63-111 a=0.6 |  |  |  | Cl Max: | 1.1175 | at alpha= | 11 | deg
XFOIL ncrit=9 |  |  |  | L/D Max: | 78.8179 | at alpha= | 3.5 | deg
Re: | 1000000 |  |  | Cd Min: | 0.19348 | at alpha= | 16 | deg
Mach: | 0.25 |  |  | Cl=0 at alpha= | -0.69295 | deg
|  |  |  | @ Cl=0.1, Cd= | 0.0053985
|  |  |  | @ Cl=0.4, Cd= | 0.0056937
|  |  |  | @ Cl=0.6, Cd= | 0.0091056
alpha (deg) | Cl | Cd | Cm | Cl/Cd
-15 | -0.6741 | 0.17797 | 0.0387 | -3.7877
-14.5 | -0.6651 | 0.16694 | 0.0323 | -3.9841
-14 | -0.6543 | 0.15724 | 0.0274 | -4.1612
-13.5 | -0.6496 | 0.14753 | 0.023 | -4.4032
-13 | -0.6383 | 0.13963 | 0.019 | -4.5714
-12.5 | -0.6418 | 0.12652 | 0.0129 | -5.0727
-12 | -0.6503 | 0.11341 | 0.0063 | -5.7341
-11 | -0.8572 | 0.04797 | -0.0344 | -17.8695
-10.5 | -0.9039 | 0.03818 | -0.0366 | -23.6747
-10 | -0.9209 | 0.03336 | -0.0324 | -27.6049
-9.5 | -0.9108 | 0.02856 | -0.0295 | -31.8908
-9 | -0.8827 | 0.02453 | -0.0273 | -35.9845
-8.5 | -0.8399 | 0.02048 | -0.0266 | -41.0107
-8 | -0.8018 | 0.01713 | -0.0238 | -46.8068
-7.5 | -0.7569 | 0.01554 | -0.0215 | -48.7066
-7 | -0.7068 | 0.01434 | -0.02 | -49.2887
-6.5 | -0.6547 | 0.01327 | -0.0187 | -49.3369
-6 | -0.6052 | 0.01163 | -0.0174 | -52.0378
-5.5 | -0.5498 | 0.01093 | -0.0168 | -50.3019
-5 | -0.4948 | 0.01003 | -0.0162 | -49.332
-4.5 | -0.4377 | 0.00951 | -0.0159 | -46.0252
-4 | -0.3804 | 0.00895 | -0.0157 | -42.5028
-3.5 | -0.3239 | 0.00815 | -0.0156 | -39.7423
-3 | -0.2703 | 0.00673 | -0.0157 | -40.1634
-2.5 | -0.2139 | 0.00595 | -0.0158 | -35.9496
-2 | -0.155 | 0.00572 | -0.016 | -27.0979
-1.5 | -0.0959 | 0.00558 | -0.0162 | -17.1864
-1 | -0.0366 | 0.00548 | -0.0164 | -6.6788
-0.5 | 0.023 | 0.00544 | -0.0167 | 4.2279
0 | 0.0826 | 0.0054 | -0.0169 | 15.2963
1 | 0.2018 | 0.00539 | -0.0175 | 37.4397
1.5 | 0.2613 | 0.00542 | -0.0177 | 48.2103
2 | 0.3203 | 0.00547 | -0.0178 | 58.5558
2.5 | 0.379 | 0.00561 | -0.0179 | 67.5579
3 | 0.4367 | 0.00584 | -0.0178 | 74.7774
3.5 | 0.4934 | 0.00626 | -0.0176 | 78.8179
4 | 0.5439 | 0.00759 | -0.017 | 71.6601
4.5 | 0.5927 | 0.00899 | -0.0159 | 65.9288
5 | 0.6432 | 0.00979 | -0.0145 | 65.6997
5.5 | 0.6918 | 0.01035 | -0.0123 | 66.8406
6 | 0.7583 | 0.01105 | -0.0142 | 68.6244
6.5 | 0.8107 | 0.0121 | -0.0134 | 67
7 | 0.8633 | 0.01305 | -0.0125 | 66.1533
7.5 | 0.9093 | 0.0147 | -0.0108 | 61.8571
8 | 0.9584 | 0.0159 | -0.0093 | 60.2767
8.5 | 1.0039 | 0.01739 | -0.0075 | 57.7286
9 | 1.0375 | 0.02038 | -0.0043 | 50.9078
9.5 | 1.074 | 0.02281 | -0.0015 | 47.0846
10 | 1.1028 | 0.02551 | 0.0019 | 43.2301
10.5 | 1.1162 | 0.02814 | 0.0069 | 39.666
11 | 1.1175 | 0.03206 | 0.0111 | 34.8565
11.5 | 1.0958 | 0.03867 | 0.0138 | 28.3372
12 | 1.0621 | 0.04771 | 0.0133 | 22.2616
12.5 | 1.0204 | 0.05953 | 0.0085 | 17.1409
13 | 0.9953 | 0.07129 | 0.0015 | 13.9613
13.5 | 0.956 | 0.08863 | -0.0103 | 10.7864
14 | 0.7786 | 0.15092 | -0.0432 | 5.159
14.5 | 0.7792 | 0.16283 | -0.0492 | 4.7854
15 | 0.7843 | 0.17489 | -0.055 | 4.4845
15.5 | 0.7987 | 0.18181 | -0.0588 | 4.393
16 | 0.8046 | 0.19348 | -0.0646 | 4.1586

## 47. Re 1M Mach 0.50 (1)
BIGFOIL.COM POLAR EXPORT
NACA63-111 a=0.6
NACA63-111 a=0.6 |  |  |  | Cl Max: | 1.099 | at alpha= | 20 | deg
JavaFoil+Calcfoil stall+Eppler ext transition |  |  |  | L/D Max: | 77.57 | at alpha= | 3 | deg
Re: | 1000000 |  |  | Cd Min: | 0.00615 | at alpha= | 1.5 | deg
Mach: | 0.5 |  |  | Cl=0 at alpha= | -0.68382 | deg
|  |  |  | @ Cl=0.1, Cd= | 0.0062527
|  |  |  | @ Cl=0.4, Cd= | 0.0062457
|  |  |  | @ Cl=0.6, Cd= | 0.010261
alpha (deg) | Cl | Cd | Cm | Cl/Cd
-20 | -1.043 | 0.19391 | 0.001 | -5.379
-19.5 | -1.017 | 0.18899 | 0.001 | -5.38
-19 | -0.99 | 0.18434 | 0.001 | -5.373
-18.5 | -0.964 | 0.18018 | 0 | -5.353
-18 | -0.937 | 0.17982 | 0 | -5.212
-17.5 | -0.909 | 0.17085 | 0 | -5.321
-17 | -0.883 | 0.16595 | 0 | -5.318
-16.5 | -0.856 | 0.16086 | -0.001 | -5.323
-16 | -0.83 | 0.15656 | -0.001 | -5.301
-15.5 | -0.802 | 0.15229 | -0.001 | -5.265
-15 | -0.775 | 0.14177 | -0.001 | -5.464
-14.5 | -0.748 | 0.13358 | -0.001 | -5.601
-14 | -0.722 | 0.12953 | -0.002 | -5.571
-13.5 | -0.695 | 0.12563 | -0.002 | -5.532
-13 | -0.667 | 0.12148 | -0.002 | -5.49
-12.5 | -0.64 | 0.12015 | -0.002 | -5.326
-12 | -0.613 | 0.11692 | -0.002 | -5.245
-11.5 | -0.586 | 0.1091 | -0.003 | -5.376
-11 | -0.56 | 0.10354 | -0.003 | -5.405
-10.5 | -0.532 | 0.0971 | -0.003 | -5.477
-10 | -0.505 | 0.09805 | -0.003 | -5.149
-9.5 | -0.478 | 0.08972 | -0.003 | -5.328
-9 | -0.451 | 0.0873 | -0.003 | -5.167
-8.5 | -0.423 | 0.08504 | -0.003 | -4.979
-8 | -0.397 | 0.06303 | -0.004 | -6.292
-7.5 | -0.37 | 0.05492 | -0.004 | -6.729
-7 | -0.414 | 0.06169 | -0.004 | -6.714
-6.5 | -0.525 | 0.04718 | -0.004 | -11.122
-6 | -0.517 | 0.04209 | -0.005 | -12.278
-5.5 | -0.607 | 0.01176 | -0.011 | -51.598
-5 | -0.559 | 0.01111 | -0.012 | -50.299
-4.5 | -0.503 | 0.01054 | -0.012 | -47.696
-4 | -0.442 | 0.00996 | -0.013 | -44.445
-3.5 | -0.379 | 0.00958 | -0.013 | -39.573
-3 | -0.314 | 0.0092 | -0.014 | -34.102
-2.5 | -0.247 | 0.00637 | -0.015 | -38.807
-2 | -0.179 | 0.00626 | -0.015 | -28.657
-1.5 | -0.111 | 0.00623 | -0.016 | -17.888
-1 | -0.043 | 0.00624 | -0.016 | -6.938
-0.5 | 0.025 | 0.00623 | -0.017 | 4.023
0 | 0.094 | 0.00625 | -0.017 | 14.97
0.5 | 0.162 | 0.00628 | -0.018 | 25.776
1 | 0.23 | 0.00632 | -0.018 | 36.36
1.5 | 0.298 | 0.00615 | -0.019 | 48.464
2 | 0.366 | 0.0062 | -0.019 | 58.948
2.5 | 0.433 | 0.00629 | -0.02 | 68.834
3 | 0.499 | 0.00644 | -0.02 | 77.57
3.5 | 0.564 | 0.00939 | -0.021 | 60.038
4 | 0.626 | 0.01089 | -0.021 | 57.502
4.5 | 0.685 | 0.01142 | -0.022 | 60.001
5 | 0.739 | 0.01208 | -0.022 | 61.187
5.5 | 0.786 | 0.01275 | -0.022 | 61.667
6 | 0.817 | 0.01363 | -0.023 | 59.959
6.5 | 0.673 | 0.04468 | -0.01 | 15.053
7 | 0.615 | 0.05217 | -0.01 | 11.786
7.5 | 0.44 | 0.0643 | -0.009 | 6.837
8 | 0.467 | 0.05786 | -0.011 | 8.068
8.5 | 0.493 | 0.0842 | -0.01 | 5.853
9 | 0.519 | 0.0876 | -0.01 | 5.927
9.5 | 0.546 | 0.09549 | -0.012 | 5.721
10 | 0.573 | 0.09821 | -0.012 | 5.83
10.5 | 0.599 | 0.10032 | -0.012 | 5.969
11 | 0.625 | 0.10533 | -0.012 | 5.935
11.5 | 0.652 | 0.10701 | -0.013 | 6.094
12 | 0.678 | 0.11271 | -0.014 | 6.018
12.5 | 0.704 | 0.11606 | -0.014 | 6.068
13 | 0.73 | 0.12402 | -0.014 | 5.888
13.5 | 0.758 | 0.13187 | -0.015 | 5.746
14 | 0.784 | 0.13445 | -0.015 | 5.828
14.5 | 0.809 | 0.13879 | -0.016 | 5.831
15 | 0.835 | 0.14728 | -0.016 | 5.671
15.5 | 0.863 | 0.15364 | -0.017 | 5.616
16 | 0.888 | 0.15745 | -0.017 | 5.643
16.5 | 0.914 | 0.16325 | -0.018 | 5.599
17 | 0.94 | 0.16687 | -0.018 | 5.632
17.5 | 0.968 | 0.17444 | -0.019 | 5.549
18 | 0.993 | 0.17265 | -0.019 | 5.751
18.5 | 1.018 | 0.18055 | -0.02 | 5.641
19 | 1.044 | 0.18747 | -0.02 | 5.566
19.5 | 1.069 | 0.19487 | -0.02 | 5.486
20 | 1.099 | 0.20417 | -0.022 | 5.381

## 48. Re 1M Mach 0.50 (2)
BIGFOIL.COM POLAR EXPORT
NACA63-111 a=0.6
NACA63-111 a=0.6 |  |  |  | Cl Max: | 1.0194 | at alpha= | 20 | deg
XFOIL ncrit=9 |  |  |  | L/D Max: | 78.0938 | at alpha= | 3 | deg
Re: | 1000000 |  |  | Cd Min: | 0.29122 | at alpha= | 20 | deg
Mach: | 0.5 |  |  | Cl=0 at alpha= | -0.69457 | deg
|  |  |  | @ Cl=0.1, Cd= | 0.0057204
|  |  |  | @ Cl=0.4, Cd= | 0.0059601
|  |  |  | @ Cl=0.6, Cd= | 0.0092616
alpha (deg) | Cl | Cd | Cm | Cl/Cd
-11.5 | -0.5962 | 0.12849 | 0.0133 | -4.64
-11 | -0.5894 | 0.1182 | 0.0077 | -4.9865
-10.5 | -0.5905 | 0.10657 | 0.0015 | -5.541
-10 | -0.5988 | 0.09399 | -0.0055 | -6.3709
-9.5 | -0.6054 | 0.08263 | -0.0124 | -7.3266
-9 | -0.6198 | 0.06933 | -0.0214 | -8.9399
-8.5 | -0.6492 | 0.05306 | -0.0348 | -12.2352
-8 | -0.6794 | 0.04234 | -0.0426 | -16.0463
-7.5 | -0.7092 | 0.03514 | -0.0426 | -20.1821
-7 | -0.7236 | 0.02863 | -0.0377 | -25.2742
-6.5 | -0.7089 | 0.02205 | -0.0334 | -32.1497
-6 | -0.6684 | 0.01718 | -0.0294 | -38.9057
-5.5 | -0.6172 | 0.01406 | -0.0262 | -43.8976
-5 | -0.558 | 0.01235 | -0.0236 | -45.1822
-4.5 | -0.4979 | 0.01081 | -0.0215 | -46.0592
-4 | -0.4329 | 0.00995 | -0.0203 | -43.5075
-3.5 | -0.3672 | 0.00919 | -0.0194 | -39.9565
-3 | -0.3026 | 0.0083 | -0.0188 | -36.4578
-2 | -0.1771 | 0.00608 | -0.0184 | -29.1283
-1.5 | -0.1094 | 0.00589 | -0.0185 | -18.5739
-1 | -0.0416 | 0.00578 | -0.0186 | -7.1972
-0.5 | 0.0265 | 0.00574 | -0.0189 | 4.6167
0 | 0.0946 | 0.00572 | -0.0191 | 16.5385
1 | 0.2307 | 0.00573 | -0.0197 | 40.2618
1.5 | 0.2988 | 0.00577 | -0.0199 | 51.7851
2 | 0.3664 | 0.00586 | -0.0199 | 62.5256
2.5 | 0.4335 | 0.00606 | -0.0197 | 71.5347
3 | 0.4998 | 0.0064 | -0.0193 | 78.0938
4 | 0.6108 | 0.00957 | -0.0164 | 63.8245
4.5 | 0.6712 | 0.01046 | -0.0145 | 64.1683
5 | 0.7289 | 0.01143 | -0.0118 | 63.7708
5.5 | 0.7813 | 0.01247 | -0.0079 | 62.6544
6 | 0.8369 | 0.01427 | -0.0051 | 58.6475
6.5 | 0.8827 | 0.01657 | -0.0009 | 53.271
7 | 0.9162 | 0.02019 | 0.0043 | 45.3789
7.5 | 0.9339 | 0.02508 | 0.0106 | 37.2368
8 | 0.9237 | 0.03103 | 0.0165 | 29.768
8.5 | 0.9011 | 0.03828 | 0.0188 | 23.5397
9 | 0.8716 | 0.04738 | 0.0168 | 18.3959
9.5 | 0.8415 | 0.05834 | 0.0107 | 14.4241
10 | 0.8115 | 0.0721 | 0.0007 | 11.2552
10.5 | 0.7838 | 0.08951 | -0.0111 | 8.7566
11 | 0.7633 | 0.1051 | -0.0204 | 7.2626
11.5 | 0.7562 | 0.11779 | -0.0278 | 6.4199
12 | 0.7552 | 0.12962 | -0.0345 | 5.8263
12.5 | 0.7566 | 0.14166 | -0.041 | 5.341
13 | 0.7616 | 0.1531 | -0.0473 | 4.9745
13.5 | 0.7706 | 0.1651 | -0.0537 | 4.6675
14.5 | 0.7945 | 0.18876 | -0.0662 | 4.209
15 | 0.8125 | 0.19836 | -0.0716 | 4.0961
15.5 | 0.832 | 0.20717 | -0.0767 | 4.016
16 | 0.854 | 0.21474 | -0.0806 | 3.9769
16.5 | 0.8731 | 0.22479 | -0.0861 | 3.8841
17 | 0.892 | 0.23491 | -0.0923 | 3.7972
17.5 | 0.9119 | 0.24543 | -0.0989 | 3.7155
18 | 0.9336 | 0.25394 | -0.1041 | 3.6765
18.5 | 0.9556 | 0.26207 | -0.1091 | 3.6464
19 | 0.9777 | 0.27104 | -0.1138 | 3.6072
19.5 | 0.9982 | 0.28072 | -0.12 | 3.5559
20 | 1.0194 | 0.29122 | -0.1267 | 3.5004

## 49. Re 2M Mach 0.00 (1)
BIGFOIL.COM POLAR EXPORT
NACA63-111 a=0.6
NACA63-111 a=0.6 |  |  |  | Cl Max: | 1.007 | at alpha= | 10.5 | deg
JavaFoil+Calcfoil stall+Eppler ext transition |  |  |  | L/D Max: | 89.637 | at alpha= | 7 | deg
Re: | 2000000 |  |  | Cd Min: | 0.0054 | at alpha= | -1 | deg
Mach: | 0 |  |  | Cl=0 at alpha= | -0.68644 | deg
|  |  |  | @ Cl=0.1, Cd= | 0.0054129
|  |  |  | @ Cl=0.4, Cd= | 0.0056855
|  |  |  | @ Cl=0.6, Cd= | 0.0084375
alpha (deg) | Cl | Cd | Cm | Cl/Cd
-14.5 | -0.678 | 0.1088 | -0.001 | -6.231
-14 | -0.694 | 0.1024 | -0.001 | -6.774
-13.5 | -0.708 | 0.09592 | -0.001 | -7.378
-13 | -0.719 | 0.09012 | -0.002 | -7.979
-12.5 | -0.727 | 0.08454 | -0.002 | -8.604
-12 | -0.733 | 0.07982 | -0.002 | -9.183
-11.5 | -0.735 | 0.07386 | -0.002 | -9.951
-11 | -0.737 | 0.06619 | -0.003 | -11.137
-10.5 | -0.732 | 0.06206 | -0.003 | -11.791
-10 | -0.729 | 0.05421 | -0.004 | -13.444
-9.5 | -0.859 | 0.01269 | -0.006 | -67.715
-9 | -0.844 | 0.01198 | -0.007 | -70.414
-8.5 | -0.815 | 0.01131 | -0.007 | -72.038
-8 | -0.781 | 0.0108 | -0.008 | -72.36
-7.5 | -0.743 | 0.01037 | -0.008 | -71.662
-7 | -0.701 | 0.00993 | -0.009 | -70.618
-6.5 | -0.654 | 0.00957 | -0.009 | -68.424
-6 | -0.604 | 0.0092 | -0.009 | -65.713
-5.5 | -0.553 | 0.0089 | -0.01 | -62.054
-5 | -0.499 | 0.00858 | -0.01 | -58.178
-4.5 | -0.444 | 0.00832 | -0.011 | -53.356
-4 | -0.388 | 0.00808 | -0.011 | -47.997
-3.5 | -0.331 | 0.00787 | -0.012 | -41.984
-3 | -0.273 | 0.00765 | -0.012 | -35.647
-2.5 | -0.214 | 0.00547 | -0.013 | -39.199
-2 | -0.156 | 0.00544 | -0.013 | -28.609
-1.5 | -0.097 | 0.00542 | -0.013 | -17.831
-1 | -0.037 | 0.0054 | -0.014 | -6.94
-0.5 | 0.022 | 0.0054 | -0.014 | 4.017
0 | 0.081 | 0.0054 | -0.015 | 14.984
0.5 | 0.14 | 0.00544 | -0.015 | 25.773
1 | 0.199 | 0.00546 | -0.016 | 36.496
1.5 | 0.258 | 0.0055 | -0.016 | 46.963
2 | 0.317 | 0.00554 | -0.017 | 57.216
2.5 | 0.376 | 0.00564 | -0.017 | 66.587
3 | 0.434 | 0.00575 | -0.017 | 75.447
3.5 | 0.492 | 0.00559 | -0.018 | 87.903
4 | 0.548 | 0.00822 | -0.018 | 66.65
4.5 | 0.603 | 0.00845 | -0.019 | 71.429
5 | 0.658 | 0.00869 | -0.019 | 75.702
5.5 | 0.711 | 0.00896 | -0.02 | 79.345
6 | 0.761 | 0.00885 | -0.02 | 85.987
6.5 | 0.808 | 0.00916 | -0.021 | 88.244
7 | 0.851 | 0.0095 | -0.021 | 89.637
7.5 | 0.89 | 0.01113 | -0.021 | 80.017
8 | 0.925 | 0.01176 | -0.022 | 78.601
8.5 | 0.953 | 0.01239 | -0.022 | 76.949
9 | 0.976 | 0.01291 | -0.022 | 75.574
9.5 | 0.992 | 0.01373 | -0.023 | 72.269
10 | 1.002 | 0.01474 | -0.023 | 68.011
10.5 | 1.007 | 0.01585 | -0.023 | 63.506
11 | 0.988 | 0.01975 | -0.023 | 50.04
11.5 | 0.847 | 0.06927 | -0.015 | 12.226
12 | 0.839 | 0.07544 | -0.014 | 11.116
12.5 | 0.831 | 0.07987 | -0.014 | 10.404
13 | 0.815 | 0.08941 | -0.012 | 9.112
13.5 | 0.8 | 0.09523 | -0.012 | 8.403
14 | 0.784 | 0.10033 | -0.012 | 7.813
14.5 | 0.765 | 0.10672 | -0.012 | 7.166
15 | 0.745 | 0.11357 | -0.012 | 6.555
15.5 | 0.719 | 0.12018 | -0.013 | 5.98

## 50. Re 2M Mach 0.00 (2)
BIGFOIL.COM POLAR EXPORT
NACA63-111 a=0.6
NACA63-111 a=0.6 |  |  |  | Cl Max: | 1.413 | at alpha= | 16.5 | deg
XFOIL ncrit=9 |  |  |  | L/D Max: | 86.2679 | at alpha= | 7.5 | deg
Re: | 2000000 |  |  | Cd Min: | 0.10274 | at alpha= | 18.5 | deg
Mach: | 0 |  |  | Cl=0 at alpha= | -99 | deg
|  |  |  | @ Cl=0.1, Cd= | 0.0044635
|  |  |  | @ Cl=0.4, Cd= | 0.0051279
|  |  |  | @ Cl=0.6, Cd= | 0.0080136
alpha (deg) | Cl | Cd | Cm | Cl/Cd
0 | 0.08 | 0.00446 | -0.0164 | 17.9372
1 | 0.1955 | 0.00448 | -0.0172 | 43.6384
1.5 | 0.253 | 0.00456 | -0.0175 | 55.4825
2 | 0.3103 | 0.00467 | -0.0179 | 66.4454
2.5 | 0.3668 | 0.00492 | -0.0182 | 74.5528
3 | 0.4227 | 0.00527 | -0.0184 | 80.2087
3.5 | 0.4758 | 0.00616 | -0.0185 | 77.2403
4 | 0.5279 | 0.00717 | -0.0185 | 73.6262
4.5 | 0.5812 | 0.00785 | -0.0184 | 74.0382
5 | 0.6352 | 0.00832 | -0.0183 | 76.3462
5.5 | 0.6892 | 0.00868 | -0.0181 | 79.4009
6.5 | 0.7918 | 0.00944 | -0.0166 | 83.8771
7 | 0.8479 | 0.00992 | -0.017 | 85.4738
7.5 | 0.9015 | 0.01045 | -0.017 | 86.2679
8 | 0.9524 | 0.01127 | -0.0166 | 84.5075
8.5 | 1.0043 | 0.01186 | -0.0164 | 84.6796
9 | 1.0548 | 0.01256 | -0.016 | 83.9809
9.5 | 1.0995 | 0.01391 | -0.0148 | 79.0439
10 | 1.149 | 0.01455 | -0.0143 | 78.9691
10.5 | 1.1955 | 0.01544 | -0.0134 | 77.4288
11 | 1.24 | 0.01644 | -0.0123 | 75.4258
11.5 | 1.2827 | 0.01746 | -0.011 | 73.4651
12 | 1.3108 | 0.01961 | -0.008 | 66.8434
12.5 | 1.3383 | 0.02123 | -0.0047 | 63.0382
13 | 1.3553 | 0.02287 | -0.0002 | 59.261
13.5 | 1.3729 | 0.0248 | 0.0033 | 55.3589
14 | 1.3879 | 0.02723 | 0.006 | 50.9695
14.5 | 1.4008 | 0.0301 | 0.0082 | 46.5382
15 | 1.405 | 0.03407 | 0.0099 | 41.2386
15.5 | 1.412 | 0.03812 | 0.0106 | 37.0409
16 | 1.4127 | 0.04323 | 0.0104 | 32.6787
16.5 | 1.413 | 0.04883 | 0.0093 | 28.9371
17 | 1.3926 | 0.0578 | 0.0062 | 24.0934
17.5 | 1.368 | 0.06871 | 0.001 | 19.9098
18 | 1.3468 | 0.08027 | -0.0054 | 16.7784
18.5 | 1.2783 | 0.10274 | -0.019 | 12.4421

## 51. Re 2M Mach 0.10 (1)
BIGFOIL.COM POLAR EXPORT
NACA63-111 a=0.6
NACA63-111 a=0.6 |  |  |  | Cl Max: | 0.996 | at alpha= | 10.5 | deg
JavaFoil+Calcfoil stall+Eppler ext transition |  |  |  | L/D Max: | 89.074 | at alpha= | 7 | deg
Re: | 2000000 |  |  | Cd Min: | 0.0054 | at alpha= | -0.5 | deg
Mach: | 0.1 |  |  | Cl=0 at alpha= | -0.68333 | deg
|  |  |  | @ Cl=0.1, Cd= | 0.0054332
|  |  |  | @ Cl=0.4, Cd= | 0.0057179
|  |  |  | @ Cl=0.6, Cd= | 0.0084307
alpha (deg) | Cl | Cd | Cm | Cl/Cd
-14.5 | -0.645 | 0.11142 | -0.001 | -5.789
-14 | -0.664 | 0.10419 | -0.001 | -6.376
-13.5 | -0.682 | 0.09716 | -0.001 | -7.017
-13 | -0.697 | 0.09196 | -0.002 | -7.575
-12.5 | -0.709 | 0.08592 | -0.002 | -8.248
-12 | -0.717 | 0.08007 | -0.002 | -8.958
-11.5 | -0.722 | 0.07517 | -0.002 | -9.608
-11 | -0.726 | 0.06784 | -0.003 | -10.697
-10.5 | -0.722 | 0.06395 | -0.003 | -11.291
-10 | -0.721 | 0.05593 | -0.004 | -12.896
-9.5 | -0.852 | 0.01295 | -0.006 | -65.773
-9 | -0.842 | 0.01213 | -0.007 | -69.42
-8.5 | -0.815 | 0.01143 | -0.007 | -71.284
-8 | -0.782 | 0.0109 | -0.008 | -71.74
-7.5 | -0.745 | 0.01041 | -0.008 | -71.523
-7 | -0.703 | 0.01004 | -0.009 | -70.046
-6.5 | -0.657 | 0.00959 | -0.009 | -68.475
-6 | -0.607 | 0.00923 | -0.01 | -65.749
-5.5 | -0.555 | 0.00894 | -0.01 | -62.097
-5 | -0.501 | 0.00865 | -0.01 | -57.918
-4.5 | -0.446 | 0.00834 | -0.011 | -53.483
-4 | -0.389 | 0.0081 | -0.011 | -48.086
-3.5 | -0.332 | 0.00787 | -0.012 | -42.187
-3 | -0.274 | 0.00765 | -0.012 | -35.814
-2.5 | -0.215 | 0.0055 | -0.013 | -39.15
-2 | -0.156 | 0.00544 | -0.013 | -28.764
-1.5 | -0.097 | 0.00542 | -0.014 | -17.918
-1 | -0.038 | 0.00542 | -0.014 | -6.955
-0.5 | 0.022 | 0.0054 | -0.014 | 4.037
0 | 0.081 | 0.00543 | -0.015 | 14.987
0.5 | 0.141 | 0.00544 | -0.015 | 25.91
1 | 0.2 | 0.00545 | -0.016 | 36.717
1.5 | 0.26 | 0.00552 | -0.016 | 47.072
2 | 0.319 | 0.00558 | -0.017 | 57.144
2.5 | 0.378 | 0.00568 | -0.017 | 66.536
3 | 0.436 | 0.00578 | -0.018 | 75.53
3.5 | 0.494 | 0.00559 | -0.018 | 88.41
4 | 0.55 | 0.00827 | -0.018 | 66.551
4.5 | 0.606 | 0.00845 | -0.019 | 71.761
5 | 0.661 | 0.00872 | -0.019 | 75.789
5.5 | 0.714 | 0.00906 | -0.02 | 78.851
6 | 0.764 | 0.00892 | -0.02 | 85.715
6.5 | 0.811 | 0.00924 | -0.021 | 87.736
7 | 0.854 | 0.00958 | -0.021 | 89.074
7.5 | 0.892 | 0.0113 | -0.021 | 78.926
8 | 0.925 | 0.01186 | -0.022 | 78.006
8.5 | 0.952 | 0.01243 | -0.022 | 76.594
9 | 0.973 | 0.01318 | -0.023 | 73.807
9.5 | 0.988 | 0.01395 | -0.023 | 70.825
10 | 0.995 | 0.015 | -0.023 | 66.349
10.5 | 0.996 | 0.01625 | -0.023 | 61.291
11 | 0.871 | 0.0507 | -0.018 | 17.177
11.5 | 0.83 | 0.07221 | -0.014 | 11.491
12 | 0.82 | 0.07753 | -0.013 | 10.581
12.5 | 0.81 | 0.08206 | -0.013 | 9.868
13 | 0.792 | 0.09142 | -0.012 | 8.662
13.5 | 0.774 | 0.09679 | -0.012 | 7.992
14 | 0.753 | 0.1021 | -0.012 | 7.379
14.5 | 0.731 | 0.10893 | -0.012 | 6.711
15 | 0.707 | 0.11452 | -0.012 | 6.172
15.5 | 0.677 | 0.1242 | -0.012 | 5.451

## 52. Re 2M Mach 0.10 (2)
BIGFOIL.COM POLAR EXPORT
NACA63-111 a=0.6
NACA63-111 a=0.6 |  |  |  | Cl Max: | 1.3784 | at alpha= | 14.5 | deg
XFOIL ncrit=9 |  |  |  | L/D Max: | 85.7994 | at alpha= | 7.5 | deg
Re: | 2000000 |  |  | Cd Min: | 0.24091 | at alpha= | -19.5 | deg
Mach: | 0.1 |  |  | Cl=0 at alpha= | -0.6931 | deg
|  |  |  | @ Cl=0.1, Cd= | 0.0044734
|  |  |  | @ Cl=0.4, Cd= | 0.0051337
|  |  |  | @ Cl=0.6, Cd= | 0.008033
alpha (deg) | Cl | Cd | Cm | Cl/Cd
-19.5 | -0.8075 | 0.24091 | 0.0755 | -3.3519
-19 | -0.7917 | 0.23324 | 0.0709 | -3.3944
-18.5 | -0.779 | 0.22415 | 0.066 | -3.4754
-18 | -0.7613 | 0.21849 | 0.062 | -3.4844
-17.5 | -0.7446 | 0.21193 | 0.0578 | -3.5134
-16 | -1.1825 | 0.0628 | -0.0229 | -18.8296
-15.5 | -1.2307 | 0.04852 | -0.0314 | -25.3648
-15 | -1.2411 | 0.04121 | -0.0345 | -30.1165
-14.5 | -1.2544 | 0.03469 | -0.0357 | -36.1603
-14 | -1.2494 | 0.03087 | -0.0348 | -40.473
-13.5 | -1.2514 | 0.02726 | -0.0317 | -45.9061
-13 | -1.2403 | 0.02525 | -0.0272 | -49.1208
-12.5 | -1.2162 | 0.02303 | -0.0243 | -52.8094
-12 | -1.1785 | 0.02159 | -0.0226 | -54.5855
-11.5 | -1.1518 | 0.01844 | -0.02 | -62.462
-11 | -1.1083 | 0.01699 | -0.0188 | -65.2325
-10.5 | -1.0602 | 0.01597 | -0.0182 | -66.387
-10 | -1.0114 | 0.01492 | -0.0176 | -67.7882
-9.5 | -0.9596 | 0.01409 | -0.0173 | -68.105
-9 | -0.9114 | 0.0136 | -0.016 | -67.0147
-8.5 | -0.8663 | 0.01204 | -0.0146 | -71.9518
-8 | -0.8142 | 0.0114 | -0.0141 | -71.4211
-7.5 | -0.761 | 0.01082 | -0.0138 | -70.3327
-7 | -0.7067 | 0.01036 | -0.0136 | -68.2143
-6 | -0.5983 | 0.00909 | -0.0133 | -65.8196
-5.5 | -0.5423 | 0.00875 | -0.0134 | -61.9771
-5 | -0.4868 | 0.00823 | -0.0134 | -59.1495
-4.5 | -0.4304 | 0.00788 | -0.0135 | -54.6193
-4 | -0.3737 | 0.00755 | -0.0137 | -49.4967
-3.5 | -0.3174 | 0.00712 | -0.0139 | -44.5787
-3 | -0.2618 | 0.00646 | -0.0142 | -40.5263
-2.5 | -0.2072 | 0.00551 | -0.0146 | -37.6044
-2 | -0.1509 | 0.00496 | -0.0149 | -30.4234
-1.5 | -0.0934 | 0.00473 | -0.0153 | -19.7463
-1 | -0.0356 | 0.00458 | -0.0157 | -7.7729
-0.5 | 0.0224 | 0.0045 | -0.0161 | 4.9778
0 | 0.0805 | 0.00447 | -0.0165 | 18.0089
0.5 | 0.1386 | 0.00448 | -0.0169 | 30.9375
1 | 0.1967 | 0.00449 | -0.0173 | 43.8085
1.5 | 0.2545 | 0.00457 | -0.0176 | 55.6893
2 | 0.3121 | 0.00468 | -0.018 | 66.688
2.5 | 0.369 | 0.00493 | -0.0182 | 74.8479
3 | 0.4253 | 0.0053 | -0.0185 | 80.2453
3.5 | 0.4785 | 0.00622 | -0.0186 | 76.9293
4 | 0.531 | 0.00721 | -0.0185 | 73.6477
4.5 | 0.5846 | 0.0079 | -0.0184 | 74
5 | 0.639 | 0.00837 | -0.0183 | 76.3441
5.5 | 0.6934 | 0.00873 | -0.0181 | 79.4273
6 | 0.7465 | 0.00913 | -0.0176 | 81.7634
6.5 | 0.7967 | 0.00954 | -0.0165 | 83.5115
7 | 0.8528 | 0.00999 | -0.0167 | 85.3654
7.5 | 0.9069 | 0.01057 | -0.0167 | 85.7994
8 | 0.9584 | 0.01138 | -0.0162 | 84.2179
8.5 | 1.0104 | 0.01202 | -0.0158 | 84.0599
9 | 1.0609 | 0.01278 | -0.0153 | 83.0125
9.5 | 1.106 | 0.01411 | -0.014 | 78.3841
10 | 1.1551 | 0.01486 | -0.0133 | 77.7322
10.5 | 1.2012 | 0.01584 | -0.0122 | 75.8333
11 | 1.2452 | 0.01691 | -0.0108 | 73.6369
11.5 | 1.2854 | 0.01817 | -0.009 | 70.743
12 | 1.3085 | 0.02064 | -0.0053 | 63.3963
12.5 | 1.3302 | 0.02218 | -0.0009 | 59.9729
13 | 1.3448 | 0.02424 | 0.0033 | 55.4785
13.5 | 1.3592 | 0.02669 | 0.0066 | 50.9254
14 | 1.3704 | 0.0297 | 0.009 | 46.1414
14.5 | 1.3784 | 0.03333 | 0.0108 | 41.3561
15 | 1.375 | 0.03847 | 0.0118 | 35.7421
15.5 | 1.3759 | 0.04366 | 0.0115 | 31.514
16 | 1.3699 | 0.0502 | 0.01 | 27.2888
16.5 | 1.3602 | 0.05793 | 0.0072 | 23.4801
17 | 1.3216 | 0.07126 | 0.0005 | 18.5462
17.5 | 1.2697 | 0.08925 | -0.0102 | 14.2263
18 | 1.2177 | 0.10972 | -0.0228 | 11.0983

## 53. Re 2M Mach 0.25 (1)
BIGFOIL.COM POLAR EXPORT
NACA63-111 a=0.6
NACA63-111 a=0.6 |  |  |  | Cl Max: | 0.948 | at alpha= | 9 | deg
JavaFoil+Calcfoil stall+Eppler ext transition |  |  |  | L/D Max: | 89.663 | at alpha= | 3.5 | deg
Re: | 2000000 |  |  | Cd Min: | 0.00544 | at alpha= | -0.5 | deg
Mach: | 0.25 |  |  | Cl=0 at alpha= | -0.68033 | deg
|  |  |  | @ Cl=0.1, Cd= | 0.0054726
|  |  |  | @ Cl=0.4, Cd= | 0.005728
|  |  |  | @ Cl=0.6, Cd= | 0.11159
alpha (deg) | Cl | Cd | Cm | Cl/Cd
-13.5 | -0.45 | 0.10657 | -0.001 | -4.225
-13 | -0.499 | 0.09984 | -0.002 | -5.003
-12.5 | -0.543 | 0.095 | -0.002 | -5.721
-12 | -0.582 | 0.08797 | -0.002 | -6.612
-11.5 | -0.614 | 0.08117 | -0.002 | -7.56
-11 | -0.638 | 0.0745 | -0.002 | -8.57
-10.5 | -0.656 | 0.06971 | -0.003 | -9.41
-10 | -0.666 | 0.06487 | -0.003 | -10.264
-9.5 | -0.67 | 0.05812 | -0.004 | -11.529
-9 | -0.668 | 0.05271 | -0.004 | -12.682
-8.5 | -0.802 | 0.0116 | -0.008 | -69.144
-8 | -0.782 | 0.01145 | -0.008 | -68.257
-7.5 | -0.75 | 0.01089 | -0.008 | -68.863
-7 | -0.712 | 0.01037 | -0.009 | -68.736
-6.5 | -0.668 | 0.00992 | -0.009 | -67.367
-6 | -0.619 | 0.00951 | -0.01 | -65.12
-5.5 | -0.567 | 0.00913 | -0.01 | -62.142
-5 | -0.513 | 0.00883 | -0.011 | -58.094
-4.5 | -0.457 | 0.00849 | -0.011 | -53.829
-4 | -0.4 | 0.00825 | -0.012 | -48.447
-3.5 | -0.341 | 0.00802 | -0.012 | -42.499
-3 | -0.281 | 0.00773 | -0.013 | -36.42
-2.5 | -0.221 | 0.00556 | -0.013 | -39.808
-2 | -0.161 | 0.00548 | -0.013 | -29.299
-1.5 | -0.1 | 0.00548 | -0.014 | -18.213
-1 | -0.039 | 0.00545 | -0.014 | -7.101
-0.5 | 0.022 | 0.00544 | -0.015 | 4.12
0 | 0.084 | 0.00547 | -0.015 | 15.279
0.5 | 0.145 | 0.00548 | -0.016 | 26.445
1 | 0.206 | 0.00552 | -0.016 | 37.291
1.5 | 0.267 | 0.00555 | -0.017 | 48.091
2 | 0.328 | 0.00562 | -0.017 | 58.241
2.5 | 0.388 | 0.0057 | -0.018 | 68.099
3 | 0.448 | 0.00584 | -0.018 | 76.742
3.5 | 0.507 | 0.00565 | -0.018 | 89.663
4 | 0.565 | 0.00839 | -0.019 | 67.292
4.5 | 0.622 | 0.00863 | -0.019 | 72.027
5 | 0.677 | 0.00898 | -0.02 | 75.467
5.5 | 0.731 | 0.00883 | -0.02 | 82.752
6 | 0.78 | 0.00919 | -0.021 | 84.948
6.5 | 0.826 | 0.00954 | -0.021 | 86.506
7 | 0.865 | 0.01122 | -0.022 | 77.139
7.5 | 0.899 | 0.01177 | -0.022 | 76.32
8 | 0.924 | 0.01252 | -0.022 | 73.826
8.5 | 0.941 | 0.01318 | -0.023 | 71.425
9 | 0.948 | 0.01433 | -0.023 | 66.124
9.5 | 0.945 | 0.0155 | -0.023 | 60.994
10 | 0.888 | 0.02457 | -0.022 | 36.152
10.5 | 0.768 | 0.06604 | -0.013 | 11.636
11 | 0.745 | 0.07192 | -0.012 | 10.364
11.5 | 0.716 | 0.0787 | -0.011 | 9.101
12 | 0.681 | 0.08594 | -0.011 | 7.924
12.5 | 0.639 | 0.09151 | -0.011 | 6.988
13 | 0.592 | 0.0972 | -0.012 | 6.09
13.5 | 0.539 | 0.10579 | -0.012 | 5.096
14 | 0.482 | 0.11159 | -0.012 | 4.317

## 54. Re 2M Mach 0.25 (2)
BIGFOIL.COM POLAR EXPORT
NACA63-111 a=0.6
NACA63-111 a=0.6 |  |  |  | Cl Max: | 1.2423 | at alpha= | 12 | deg
XFOIL ncrit=9 |  |  |  | L/D Max: | 84.1013 | at alpha= | 7 | deg
Re: | 2000000 |  |  | Cd Min: | 0.20916 | at alpha= | 17 | deg
Mach: | 0.25 |  |  | Cl=0 at alpha= | -0.69282 | deg
|  |  |  | @ Cl=0.1, Cd= | 0.0045344
|  |  |  | @ Cl=0.4, Cd= | 0.0051564
|  |  |  | @ Cl=0.6, Cd= | 0.0081191
alpha (deg) | Cl | Cd | Cm | Cl/Cd
-16 | -0.7086 | 0.19034 | 0.0466 | -3.7228
-15.5 | -0.6958 | 0.18227 | 0.0423 | -3.8174
-15 | -0.686 | 0.17232 | 0.0373 | -3.981
-14.5 | -0.6805 | 0.16085 | 0.0316 | -4.2306
-14 | -0.6843 | 0.14667 | 0.025 | -4.6656
-13.5 | -0.7482 | 0.1182 | 0.0104 | -6.3299
-13 | -0.9457 | 0.0637 | -0.0229 | -14.8462
-12.5 | -1.0084 | 0.04635 | -0.0354 | -21.7562
-12 | -1.0269 | 0.03844 | -0.0386 | -26.7144
-11.5 | -1.0617 | 0.03117 | -0.0373 | -34.0616
-11 | -1.0729 | 0.02692 | -0.0317 | -39.8551
-10.5 | -1.0727 | 0.02095 | -0.0271 | -51.2029
-10 | -1.0317 | 0.01873 | -0.025 | -55.0828
-9.5 | -0.983 | 0.01701 | -0.0237 | -57.7895
-8.5 | -0.8886 | 0.01446 | -0.0195 | -61.4523
-8 | -0.8421 | 0.01252 | -0.0176 | -67.2604
-7.5 | -0.7873 | 0.01169 | -0.0167 | -67.3482
-7 | -0.7318 | 0.01092 | -0.016 | -67.0147
-6.5 | -0.6757 | 0.01019 | -0.0154 | -66.3101
-6 | -0.6194 | 0.00943 | -0.0149 | -65.684
-5.5 | -0.5614 | 0.00897 | -0.0147 | -62.5864
-5 | -0.5036 | 0.00844 | -0.0145 | -59.6682
-4.5 | -0.4449 | 0.0081 | -0.0145 | -54.9259
-4 | -0.3862 | 0.0077 | -0.0145 | -50.1558
-3.5 | -0.3275 | 0.0073 | -0.0146 | -44.863
-3 | -0.2698 | 0.00667 | -0.0148 | -40.4498
-2.5 | -0.2135 | 0.00569 | -0.0151 | -37.522
-2 | -0.1559 | 0.00503 | -0.0154 | -30.994
-1.5 | -0.0965 | 0.0048 | -0.0158 | -20.1042
-1 | -0.0368 | 0.00465 | -0.0162 | -7.914
-0.5 | 0.0231 | 0.00456 | -0.0165 | 5.0658
0 | 0.0832 | 0.00454 | -0.017 | 18.326
0.5 | 0.1432 | 0.00452 | -0.0174 | 31.6814
1 | 0.2032 | 0.00455 | -0.0178 | 44.6593
1.5 | 0.2629 | 0.00464 | -0.0181 | 56.6595
2 | 0.3224 | 0.00475 | -0.0184 | 67.8737
2.5 | 0.3812 | 0.00502 | -0.0187 | 75.9363
3 | 0.4391 | 0.00544 | -0.0189 | 80.7169
3.5 | 0.4934 | 0.0065 | -0.0188 | 75.9077
4 | 0.5477 | 0.00749 | -0.0186 | 73.1242
4.5 | 0.6034 | 0.00816 | -0.0184 | 73.9461
5 | 0.6602 | 0.00859 | -0.0181 | 76.8568
5.5 | 0.7162 | 0.00907 | -0.0176 | 78.9636
6 | 0.772 | 0.00944 | -0.017 | 81.7797
6.5 | 0.8242 | 0.01 | -0.0156 | 82.42
7 | 0.8797 | 0.01046 | -0.0148 | 84.1013
7.5 | 0.9355 | 0.0114 | -0.0144 | 82.0614
8 | 0.9896 | 0.01218 | -0.0135 | 81.2479
8.5 | 1.0419 | 0.01311 | -0.0124 | 79.4737
9 | 1.087 | 0.01474 | -0.0103 | 73.7449
9.5 | 1.1349 | 0.01593 | -0.0085 | 71.2429
10 | 1.1788 | 0.01738 | -0.0062 | 67.8251
10.5 | 1.2185 | 0.01902 | -0.0034 | 64.0641
11 | 1.2393 | 0.02167 | 0.0014 | 57.1897
11.5 | 1.2364 | 0.02521 | 0.0082 | 49.044
12 | 1.2423 | 0.02874 | 0.0122 | 43.2255
12.5 | 1.2269 | 0.03464 | 0.0151 | 35.4186
13 | 1.2079 | 0.04178 | 0.0156 | 28.911
13.5 | 1.1801 | 0.05107 | 0.0131 | 23.1075
14 | 1.1487 | 0.06252 | 0.0075 | 18.3733
14.5 | 1.1087 | 0.07781 | -0.0021 | 14.2488
15 | 1.0515 | 0.10026 | -0.0169 | 10.4877
15.5 | 0.9554 | 0.13375 | -0.0365 | 7.1432
16 | 0.8198 | 0.18749 | -0.064 | 4.3725
16.5 | 0.826 | 0.19965 | -0.0701 | 4.1372
17 | 0.8377 | 0.20916 | -0.0754 | 4.0051

## 55. Re 2M Mach 0.50 (1)
BIGFOIL.COM POLAR EXPORT
NACA63-111 a=0.6
NACA63-111 a=0.6 |  |  |  | Cl Max: | 1.1 | at alpha= | 20 | deg
JavaFoil+Calcfoil stall+Eppler ext transition |  |  |  | L/D Max: | 85.637 | at alpha= | 3 | deg
Re: | 2000000 |  |  | Cd Min: | 0.00561 | at alpha= | 2 | deg
Mach: | 0.5 |  |  | Cl=0 at alpha= | -0.68382 | deg
|  |  |  | @ Cl=0.1, Cd= | 0.0056535
|  |  |  | @ Cl=0.4, Cd= | 0.0056506
|  |  |  | @ Cl=0.6, Cd= | 0.0087443
alpha (deg) | Cl | Cd | Cm | Cl/Cd
-20 | -1.044 | 0.17671 | 0.001 | -5.909
-19.5 | -1.017 | 0.1707 | 0.001 | -5.961
-19 | -0.991 | 0.16499 | 0.001 | -6.006
-18.5 | -0.965 | 0.15984 | 0 | -6.036
-18 | -0.939 | 0.16041 | 0 | -5.854
-17.5 | -0.91 | 0.15508 | 0 | -5.869
-17 | -0.883 | 0.14926 | 0 | -5.917
-16.5 | -0.856 | 0.1433 | -0.001 | -5.976
-16 | -0.83 | 0.13902 | -0.001 | -5.971
-15.5 | -0.803 | 0.13289 | -0.001 | -6.042
-15 | -0.775 | 0.12802 | -0.001 | -6.054
-14.5 | -0.748 | 0.11935 | -0.001 | -6.271
-14 | -0.722 | 0.11548 | -0.002 | -6.251
-13.5 | -0.695 | 0.1119 | -0.002 | -6.212
-13 | -0.667 | 0.10843 | -0.002 | -6.154
-12.5 | -0.64 | 0.10558 | -0.002 | -6.064
-12 | -0.613 | 0.10217 | -0.002 | -6.004
-11.5 | -0.587 | 0.09486 | -0.003 | -6.185
-11 | -0.56 | 0.09203 | -0.003 | -6.083
-10.5 | -0.532 | 0.0822 | -0.003 | -6.475
-10 | -0.505 | 0.0735 | -0.003 | -6.876
-9.5 | -0.478 | 0.08066 | -0.003 | -5.931
-9 | -0.451 | 0.0766 | -0.004 | -5.892
-8.5 | -0.424 | 0.07354 | -0.004 | -5.763
-8 | -0.397 | 0.05796 | -0.004 | -6.85
-7.5 | -0.37 | 0.05179 | -0.004 | -7.147
-7 | -0.415 | 0.0503 | -0.004 | -8.247
-6.5 | -0.525 | 0.04493 | -0.004 | -11.696
-6 | -0.643 | 0.01107 | -0.011 | -58.056
-5.5 | -0.607 | 0.01034 | -0.011 | -58.69
-5 | -0.559 | 0.00982 | -0.012 | -56.917
-4.5 | -0.503 | 0.00933 | -0.012 | -53.937
-4 | -0.443 | 0.00883 | -0.013 | -50.112
-3.5 | -0.379 | 0.00853 | -0.013 | -44.456
-3 | -0.314 | 0.00828 | -0.014 | -37.904
-2.5 | -0.247 | 0.00579 | -0.015 | -42.663
-2 | -0.179 | 0.00569 | -0.015 | -31.553
-1.5 | -0.111 | 0.00564 | -0.016 | -19.759
-1 | -0.043 | 0.00563 | -0.016 | -7.681
-0.5 | 0.025 | 0.00562 | -0.017 | 4.457
0 | 0.094 | 0.00565 | -0.017 | 16.558
0.5 | 0.162 | 0.00569 | -0.018 | 28.459
1 | 0.23 | 0.00573 | -0.018 | 40.119
1.5 | 0.298 | 0.00578 | -0.019 | 51.598
2 | 0.366 | 0.00561 | -0.019 | 65.146
2.5 | 0.433 | 0.00569 | -0.02 | 76.046
3 | 0.499 | 0.00583 | -0.02 | 85.637
3.5 | 0.564 | 0.00875 | -0.021 | 64.467
4 | 0.627 | 0.00874 | -0.021 | 71.752
4.5 | 0.687 | 0.00917 | -0.022 | 74.897
5 | 0.742 | 0.01075 | -0.022 | 69.052
5.5 | 0.791 | 0.01128 | -0.023 | 70.104
6 | 0.823 | 0.01202 | -0.023 | 68.435
6.5 | 0.825 | 0.01302 | -0.023 | 63.36
7 | 0.616 | 0.04921 | -0.011 | 12.518
7.5 | 0.44 | 0.05495 | -0.01 | 8.009
8 | 0.468 | 0.05396 | -0.012 | 8.67
8.5 | 0.493 | 0.06164 | -0.011 | 8.004
9 | 0.52 | 0.07626 | -0.011 | 6.814
9.5 | 0.547 | 0.06409 | -0.012 | 8.531
10 | 0.573 | 0.07092 | -0.012 | 8.081
10.5 | 0.599 | 0.07774 | -0.013 | 7.71
11 | 0.626 | 0.09504 | -0.013 | 6.584
11.5 | 0.652 | 0.09534 | -0.014 | 6.843
12 | 0.679 | 0.0982 | -0.014 | 6.91
12.5 | 0.705 | 0.10317 | -0.014 | 6.829
13 | 0.731 | 0.10987 | -0.014 | 6.651
13.5 | 0.758 | 0.1166 | -0.015 | 6.501
14 | 0.784 | 0.11895 | -0.016 | 6.589
14.5 | 0.81 | 0.12413 | -0.016 | 6.523
15 | 0.836 | 0.13058 | -0.016 | 6.403
15.5 | 0.863 | 0.13529 | -0.017 | 6.38
16 | 0.889 | 0.13846 | -0.018 | 6.418
16.5 | 0.915 | 0.14343 | -0.018 | 6.376
17 | 0.941 | 0.14724 | -0.018 | 6.39
17.5 | 0.97 | 0.15446 | -0.02 | 6.277
18 | 0.993 | 0.15416 | -0.02 | 6.444
18.5 | 1.019 | 0.16073 | -0.02 | 6.339
19 | 1.044 | 0.16718 | -0.02 | 6.248
19.5 | 1.071 | 0.17354 | -0.021 | 6.171
20 | 1.1 | 0.18281 | -0.022 | 6.016

## 56. Re 2M Mach 0.50 (2)
BIGFOIL.COM POLAR EXPORT
NACA63-111 a=0.6
NACA63-111 a=0.6 |  |  |  | Cl Max: | 1.0222 | at alpha= | 20 | deg
XFOIL ncrit=9 |  |  |  | L/D Max: | 80.7593 | at alpha= | 2.5 | deg
Re: | 2000000 |  |  | Cd Min: | 0.29038 | at alpha= | 20 | deg
Mach: | 0.5 |  |  | Cl=0 at alpha= | -0.69489 | deg
|  |  |  | @ Cl=0.1, Cd= | 0.0047514
|  |  |  | @ Cl=0.4, Cd= | 0.0052173
|  |  |  | @ Cl=0.6, Cd= | 0.0082515
alpha (deg) | Cl | Cd | Cm | Cl/Cd
-20 | -0.9213 | 0.28238 | 0.103 | -3.2626
-19.5 | -0.8988 | 0.27263 | 0.097 | -3.2968
-19 | -0.8772 | 0.26326 | 0.0913 | -3.3321
-18.5 | -0.8557 | 0.2545 | 0.086 | -3.3623
-18 | -0.8331 | 0.24677 | 0.0809 | -3.376
-17.5 | -0.8107 | 0.23836 | 0.0756 | -3.4012
-17 | -0.7886 | 0.22882 | 0.07 | -3.4464
-16.5 | -0.7679 | 0.21909 | 0.0643 | -3.505
-16 | -0.7477 | 0.20965 | 0.059 | -3.5664
-15.5 | -0.7281 | 0.20038 | 0.0538 | -3.6336
-15 | -0.7082 | 0.19227 | 0.0491 | -3.6834
-14.5 | -0.6902 | 0.18247 | 0.0437 | -3.7825
-14 | -0.6741 | 0.17211 | 0.0382 | -3.9167
-13.5 | -0.6587 | 0.16277 | 0.033 | -4.0468
-13 | -0.6445 | 0.15297 | 0.0276 | -4.2132
-12.5 | -0.6349 | 0.14224 | 0.0219 | -4.4636
-12 | -0.6195 | 0.13386 | 0.0172 | -4.628
-11.5 | -0.6142 | 0.12299 | 0.0113 | -4.9939
-11 | -0.6124 | 0.11177 | 0.0051 | -5.4791
-10.5 | -0.6186 | 0.09962 | -0.0018 | -6.2096
-10 | -0.6295 | 0.08726 | -0.0091 | -7.2141
-9.5 | -0.6493 | 0.07356 | -0.0179 | -8.8268
-8.5 | -0.7059 | 0.04363 | -0.043 | -16.1792
-8 | -0.742 | 0.03598 | -0.0441 | -20.6226
-7.5 | -0.771 | 0.03018 | -0.0389 | -25.5467
-7 | -0.7704 | 0.02349 | -0.0345 | -32.7969
-6.5 | -0.7461 | 0.01716 | -0.03 | -43.479
-6 | -0.6988 | 0.01322 | -0.0261 | -52.8593
-5.5 | -0.6414 | 0.01103 | -0.0231 | -58.1505
-5 | -0.5767 | 0.00986 | -0.0211 | -58.4888
-4.5 | -0.5103 | 0.00895 | -0.0196 | -57.0168
-3.5 | -0.374 | 0.00788 | -0.0182 | -47.4619
-3 | -0.3061 | 0.00743 | -0.0178 | -41.1978
-2.5 | -0.2409 | 0.00655 | -0.0177 | -36.7786
-2 | -0.1774 | 0.00538 | -0.0178 | -32.974
-1.5 | -0.11 | 0.00502 | -0.0181 | -21.9124
-1 | -0.0418 | 0.00484 | -0.0184 | -8.6364
-0.5 | 0.0267 | 0.00477 | -0.0187 | 5.5975
0 | 0.0952 | 0.00475 | -0.0192 | 20.0421
0.5 | 0.1637 | 0.00477 | -0.0196 | 34.3187
1 | 0.2324 | 0.00481 | -0.02 | 48.316
1.5 | 0.3007 | 0.00489 | -0.0203 | 61.4928
2 | 0.3689 | 0.00506 | -0.0205 | 72.9051
2.5 | 0.4361 | 0.0054 | -0.0205 | 80.7593
3 | 0.4991 | 0.00635 | -0.0202 | 78.5984
3.5 | 0.5588 | 0.00769 | -0.0194 | 72.6658
4 | 0.6219 | 0.00855 | -0.0184 | 72.7368
4.5 | 0.688 | 0.00907 | -0.0174 | 75.8545
5 | 0.7529 | 0.00976 | -0.0158 | 77.1414
5.5 | 0.8164 | 0.01055 | -0.0137 | 77.3839
6 | 0.8749 | 0.01171 | -0.0105 | 74.7139
6.5 | 0.9252 | 0.01323 | -0.0058 | 69.932
7 | 0.9645 | 0.01599 | -0.0001 | 60.3189
7.5 | 0.9848 | 0.02091 | 0.0065 | 47.0971
8 | 0.9774 | 0.02621 | 0.0144 | 37.2911
8.5 | 0.9563 | 0.03255 | 0.0191 | 29.3794
9 | 0.9277 | 0.04059 | 0.0196 | 22.8554
9.5 | 0.8973 | 0.05033 | 0.0157 | 17.8283
10 | 0.8637 | 0.06291 | 0.0074 | 13.7291
10.5 | 0.8329 | 0.07849 | -0.004 | 10.6115
11 | 0.8073 | 0.09567 | -0.0149 | 8.4384
11.5 | 0.7851 | 0.1113 | -0.0244 | 7.0539
12 | 0.7727 | 0.12572 | -0.0328 | 6.1462
12.5 | 0.7683 | 0.13914 | -0.0404 | 5.5218
13 | 0.7718 | 0.15136 | -0.0472 | 5.0991
13.5 | 0.7809 | 0.16251 | -0.0534 | 4.8052
14 | 0.7945 | 0.1726 | -0.0591 | 4.6031
14.5 | 0.8099 | 0.18216 | -0.0647 | 4.4461
15 | 0.8234 | 0.19301 | -0.0707 | 4.2661
15.5 | 0.8388 | 0.20432 | -0.0768 | 4.1053
16 | 0.8564 | 0.21467 | -0.0825 | 3.9894
16.5 | 0.8755 | 0.2246 | -0.0882 | 3.898
17.5 | 0.9158 | 0.2428 | -0.0987 | 3.7718
18 | 0.9363 | 0.25282 | -0.1045 | 3.7034
18.5 | 0.9572 | 0.26252 | -0.1102 | 3.6462
19 | 0.9788 | 0.27308 | -0.1163 | 3.5843
19.5 | 1.0006 | 0.28189 | -0.1218 | 3.5496
20 | 1.0222 | 0.29038 | -0.1273 | 3.5202

## 57. Re 3M Mach 0.00 (1)
BIGFOIL.COM POLAR EXPORT
NACA63-111 a=0.6
NACA63-111 a=0.6 |  |  |  | Cl Max: | 1.013 | at alpha= | 10.5 | deg
JavaFoil+Calcfoil stall+Eppler ext transition |  |  |  | L/D Max: | 96.867 | at alpha= | 7.5 | deg
Re: | 3000000 |  |  | Cd Min: | 0.00517 | at alpha= | -0.5 | deg
Mach: | 0 |  |  | Cl=0 at alpha= | -0.68333 | deg
|  |  |  | @ Cl=0.1, Cd= | 0.00521
|  |  |  | @ Cl=0.4, Cd= | 0.0055079
|  |  |  | @ Cl=0.6, Cd= | 0.0079479
alpha (deg) | Cl | Cd | Cm | Cl/Cd
-15 | -0.661 | 0.11028 | -0.001 | -5.997
-14.5 | -0.679 | 0.10609 | -0.001 | -6.398
-14 | -0.695 | 0.10062 | -0.001 | -6.905
-13.5 | -0.709 | 0.09257 | -0.002 | -7.657
-13 | -0.722 | 0.08528 | -0.002 | -8.465
-12.5 | -0.729 | 0.08145 | -0.002 | -8.954
-12 | -0.735 | 0.07603 | -0.002 | -9.673
-11.5 | -0.74 | 0.06991 | -0.003 | -10.584
-11 | -0.834 | 0.0242 | -0.005 | -34.48
-10.5 | -0.873 | 0.01446 | -0.005 | -60.377
-10 | -0.877 | 0.01243 | -0.006 | -70.554
-9.5 | -0.868 | 0.01175 | -0.006 | -73.876
-9 | -0.844 | 0.01101 | -0.007 | -76.635
-8.5 | -0.815 | 0.01059 | -0.007 | -76.983
-8 | -0.781 | 0.01014 | -0.008 | -77.017
-7.5 | -0.743 | 0.00967 | -0.008 | -76.893
-7 | -0.701 | 0.00926 | -0.009 | -75.738
-6.5 | -0.655 | 0.00898 | -0.009 | -72.922
-6 | -0.604 | 0.00864 | -0.009 | -69.993
-5.5 | -0.553 | 0.00836 | -0.01 | -66.118
-5 | -0.499 | 0.0081 | -0.01 | -61.572
-4.5 | -0.444 | 0.00784 | -0.011 | -56.589
-4 | -0.388 | 0.00763 | -0.011 | -50.777
-3.5 | -0.331 | 0.00746 | -0.012 | -44.319
-3 | -0.273 | 0.00726 | -0.012 | -37.582
-2.5 | -0.214 | 0.00533 | -0.013 | -40.211
-2 | -0.156 | 0.00523 | -0.013 | -29.738
-1.5 | -0.097 | 0.00519 | -0.013 | -18.609
-1 | -0.038 | 0.0052 | -0.014 | -7.217
-0.5 | 0.022 | 0.00517 | -0.014 | 4.196
0 | 0.081 | 0.00521 | -0.015 | 15.553
0.5 | 0.14 | 0.00521 | -0.015 | 26.911
1 | 0.199 | 0.00526 | -0.016 | 37.885
1.5 | 0.258 | 0.00528 | -0.016 | 48.882
2 | 0.317 | 0.00535 | -0.017 | 59.336
2.5 | 0.376 | 0.00545 | -0.017 | 68.92
3 | 0.434 | 0.00559 | -0.017 | 77.639
3.5 | 0.492 | 0.00572 | -0.018 | 85.906
4 | 0.548 | 0.00779 | -0.018 | 70.278
4.5 | 0.604 | 0.00796 | -0.019 | 75.79
5 | 0.658 | 0.00821 | -0.019 | 80.119
5.5 | 0.711 | 0.00851 | -0.02 | 83.537
6 | 0.761 | 0.00872 | -0.02 | 87.275
6.5 | 0.808 | 0.00862 | -0.021 | 93.814
7 | 0.852 | 0.0089 | -0.021 | 95.714
7.5 | 0.891 | 0.0092 | -0.021 | 96.867
8 | 0.926 | 0.01101 | -0.022 | 84.137
8.5 | 0.956 | 0.01151 | -0.022 | 83.014
9 | 0.979 | 0.01209 | -0.023 | 81.032
9.5 | 0.997 | 0.0127 | -0.023 | 78.48
10 | 1.008 | 0.01354 | -0.023 | 74.437
10.5 | 1.013 | 0.0145 | -0.023 | 69.854
11 | 1.007 | 0.01632 | -0.024 | 61.732
11.5 | 0.992 | 0.01916 | -0.024 | 51.767
12 | 0.969 | 0.02345 | -0.023 | 41.346
12.5 | 0.936 | 0.03126 | -0.023 | 29.943
13 | 0.818 | 0.08594 | -0.014 | 9.516
13.5 | 0.802 | 0.0918 | -0.013 | 8.741
14 | 0.786 | 0.09725 | -0.013 | 8.078
14.5 | 0.766 | 0.1039 | -0.013 | 7.377
15 | 0.746 | 0.10869 | -0.013 | 6.865
15.5 | 0.72 | 0.11398 | -0.014 | 6.319

## 58. Re 3M Mach 0.00 (2)
BIGFOIL.COM POLAR EXPORT
NACA63-111 a=0.6
NACA63-111 a=0.6 |  |  |  | Cl Max: | 1.5028 | at alpha= | 16.5 | deg
XFOIL ncrit=9 |  |  |  | L/D Max: | 96.4193 | at alpha= | 8 | deg
Re: | 3000000 |  |  | Cd Min: | 0.18285 | at alpha= | 20 | deg
Mach: | 0 |  |  | Cl=0 at alpha= | -0.69291 | deg
|  |  |  | @ Cl=0.1, Cd= | 0.0041569
|  |  |  | @ Cl=0.4, Cd= | 0.0052166
|  |  |  | @ Cl=0.6, Cd= | 0.0075325
alpha (deg) | Cl | Cd | Cm | Cl/Cd
-18.5 | -1.0991 | 0.12292 | 0.0153 | -8.9416
-18 | -1.3322 | 0.06583 | -0.0212 | -20.237
-17.5 | -1.3844 | 0.05099 | -0.0298 | -27.1504
-17 | -1.4083 | 0.04199 | -0.0336 | -33.5389
-16.5 | -1.4158 | 0.03593 | -0.035 | -39.4044
-16 | -1.4031 | 0.03252 | -0.0349 | -43.1458
-15.5 | -1.3997 | 0.02878 | -0.0337 | -48.6345
-15 | -1.4083 | 0.02496 | -0.0299 | -56.4223
-14.5 | -1.4132 | 0.02217 | -0.0235 | -63.7438
-14 | -1.3858 | 0.02029 | -0.0209 | -68.2997
-13.5 | -1.3488 | 0.01891 | -0.0192 | -71.3273
-13 | -1.3055 | 0.01796 | -0.0182 | -72.6893
-12.5 | -1.2618 | 0.01689 | -0.0172 | -74.7069
-12 | -1.2158 | 0.01593 | -0.0164 | -76.3214
-11.5 | -1.1676 | 0.01512 | -0.0159 | -77.2222
-11 | -1.1181 | 0.01437 | -0.0155 | -77.8079
-10.5 | -1.0698 | 0.01295 | -0.0152 | -82.61
-10 | -1.0254 | 0.01222 | -0.0134 | -83.9116
-9 | -0.9229 | 0.01116 | -0.0126 | -82.6971
-8.5 | -0.8698 | 0.01069 | -0.0124 | -81.3658
-8 | -0.8172 | 0.01004 | -0.0122 | -81.3944
-7.5 | -0.7639 | 0.00942 | -0.012 | -81.0934
-7 | -0.7092 | 0.009 | -0.0121 | -78.8
-6.5 | -0.6538 | 0.00868 | -0.0122 | -75.3226
-6 | -0.5987 | 0.00819 | -0.0123 | -73.1013
-5.5 | -0.5428 | 0.00786 | -0.0125 | -69.0585
-5 | -0.4867 | 0.00755 | -0.0127 | -64.4636
-4.5 | -0.4303 | 0.00727 | -0.013 | -59.1884
-3.5 | -0.317 | 0.00667 | -0.0135 | -47.5262
-3 | -0.2608 | 0.00622 | -0.0138 | -41.9293
-2.5 | -0.2052 | 0.00554 | -0.0142 | -37.0397
-2 | -0.1497 | 0.00483 | -0.0146 | -30.9938
-1.5 | -0.0928 | 0.00448 | -0.0151 | -20.7143
-1 | -0.0355 | 0.00428 | -0.0155 | -8.2944
-0.5 | 0.0223 | 0.0042 | -0.0159 | 5.3095
0 | 0.0801 | 0.00415 | -0.0164 | 19.3012
0.5 | 0.138 | 0.00417 | -0.0168 | 33.0935
1 | 0.1958 | 0.0042 | -0.0172 | 46.619
1.5 | 0.2533 | 0.00432 | -0.0176 | 58.6343
2 | 0.3105 | 0.0045 | -0.018 | 69
2.5 | 0.3669 | 0.00483 | -0.0184 | 75.9627
3 | 0.4217 | 0.00547 | -0.0187 | 77.0932
3.5 | 0.4756 | 0.00627 | -0.0188 | 75.8533
4 | 0.5298 | 0.00693 | -0.019 | 76.4502
4.5 | 0.5845 | 0.00744 | -0.019 | 78.5618
5 | 0.6398 | 0.00777 | -0.0191 | 82.3423
5.5 | 0.6948 | 0.00811 | -0.0192 | 85.672
6 | 0.7495 | 0.00843 | -0.0192 | 88.9087
6.5 | 0.8032 | 0.00879 | -0.019 | 91.3766
7 | 0.8557 | 0.00914 | -0.0186 | 93.6214
7.5 | 0.9032 | 0.00952 | -0.017 | 94.8739
8 | 0.9613 | 0.00997 | -0.018 | 96.4193
8.5 | 1.0134 | 0.01059 | -0.0177 | 95.6941
9 | 1.0645 | 0.0113 | -0.0174 | 94.2035
9.5 | 1.1159 | 0.01188 | -0.0171 | 93.931
10 | 1.1661 | 0.01254 | -0.0167 | 92.9904
10.5 | 1.2142 | 0.01338 | -0.016 | 90.7474
11 | 1.2572 | 0.01469 | -0.0146 | 85.582
11.5 | 1.3039 | 0.01543 | -0.0137 | 84.5042
12 | 1.3484 | 0.01628 | -0.0126 | 82.8256
12.5 | 1.3894 | 0.0173 | -0.0111 | 80.3121
13 | 1.4266 | 0.01846 | -0.0091 | 77.2806
13.5 | 1.4582 | 0.01968 | -0.0063 | 74.0955
14 | 1.4753 | 0.02112 | -0.0015 | 69.8532
14.5 | 1.4894 | 0.02311 | 0.0025 | 64.4483
15 | 1.4907 | 0.02643 | 0.0064 | 56.4018
15.5 | 1.4874 | 0.03062 | 0.0093 | 48.5761
16 | 1.4985 | 0.03397 | 0.0105 | 44.1125
16.5 | 1.5028 | 0.03829 | 0.0111 | 39.2478
17 | 1.4985 | 0.04395 | 0.0108 | 34.0956
17.5 | 1.4956 | 0.04997 | 0.0094 | 29.93
18 | 1.487 | 0.05738 | 0.0069 | 25.915
18.5 | 1.4643 | 0.06776 | 0.0021 | 21.6101
19 | 1.4353 | 0.08033 | -0.0047 | 17.8675
19.5 | 1.3713 | 0.1012 | -0.0173 | 13.5504
20 | 1.076 | 0.18285 | -0.0683 | 5.8846

## 59. Re 3M Mach 0.10 (1)
BIGFOIL.COM POLAR EXPORT
NACA63-111 a=0.6
NACA63-111 a=0.6 |  |  |  | Cl Max: | 1.003 | at alpha= | 10.5 | deg
JavaFoil+Calcfoil stall+Eppler ext transition |  |  |  | L/D Max: | 95.799 | at alpha= | 7.5 | deg
Re: | 3000000 |  |  | Cd Min: | 0.00517 | at alpha= | -0.5 | deg
Mach: | 0.1 |  |  | Cl=0 at alpha= | -0.68333 | deg
|  |  |  | @ Cl=0.1, Cd= | 0.0052032
|  |  |  | @ Cl=0.4, Cd= | 0.0055031
|  |  |  | @ Cl=0.6, Cd= | 0.0080043
alpha (deg) | Cl | Cd | Cm | Cl/Cd
-15 | -0.624 | 0.11478 | -0.001 | -5.439
-14.5 | -0.646 | 0.10799 | -0.001 | -5.978
-14 | -0.665 | 0.10232 | -0.001 | -6.502
-13.5 | -0.683 | 0.09413 | -0.002 | -7.256
-13 | -0.698 | 0.09 | -0.002 | -7.752
-12.5 | -0.71 | 0.08312 | -0.002 | -8.54
-12 | -0.719 | 0.0773 | -0.002 | -9.304
-11.5 | -0.725 | 0.07171 | -0.003 | -10.116
-11 | -0.82 | 0.02531 | -0.005 | -32.417
-10.5 | -0.851 | 0.01649 | -0.005 | -51.593
-10 | -0.866 | 0.0129 | -0.006 | -67.134
-9.5 | -0.864 | 0.01196 | -0.006 | -72.275
-9 | -0.842 | 0.01113 | -0.007 | -75.648
-8.5 | -0.815 | 0.0107 | -0.007 | -76.118
-8 | -0.782 | 0.01019 | -0.008 | -76.74
-7.5 | -0.745 | 0.00975 | -0.008 | -76.364
-7 | -0.703 | 0.00935 | -0.009 | -75.214
-6.5 | -0.657 | 0.009 | -0.009 | -72.962
-6 | -0.607 | 0.00871 | -0.01 | -69.662
-5.5 | -0.555 | 0.00838 | -0.01 | -66.249
-5 | -0.501 | 0.00812 | -0.01 | -61.703
-4.5 | -0.446 | 0.00786 | -0.011 | -56.701
-4 | -0.389 | 0.00765 | -0.011 | -50.884
-3.5 | -0.332 | 0.00746 | -0.012 | -44.517
-3 | -0.274 | 0.00726 | -0.012 | -37.774
-2.5 | -0.215 | 0.00533 | -0.013 | -40.445
-2 | -0.156 | 0.00526 | -0.013 | -29.724
-1.5 | -0.097 | 0.00521 | -0.014 | -18.642
-1 | -0.038 | 0.00519 | -0.014 | -7.262
-0.5 | 0.022 | 0.00517 | -0.014 | 4.218
0 | 0.081 | 0.0052 | -0.015 | 15.644
0.5 | 0.141 | 0.00521 | -0.015 | 27.058
1 | 0.2 | 0.00525 | -0.016 | 38.133
1.5 | 0.26 | 0.0053 | -0.016 | 48.951
2 | 0.319 | 0.00536 | -0.017 | 59.508
2.5 | 0.378 | 0.00545 | -0.017 | 69.357
3 | 0.436 | 0.00559 | -0.018 | 78.058
3.5 | 0.494 | 0.00576 | -0.018 | 85.778
4 | 0.55 | 0.00779 | -0.018 | 70.673
4.5 | 0.606 | 0.00803 | -0.019 | 75.481
5 | 0.661 | 0.00823 | -0.019 | 80.328
5.5 | 0.714 | 0.00852 | -0.02 | 83.836
6 | 0.764 | 0.00881 | -0.02 | 86.795
6.5 | 0.811 | 0.00862 | -0.021 | 94.061
7 | 0.854 | 0.00892 | -0.021 | 95.737
7.5 | 0.893 | 0.00932 | -0.021 | 95.799
8 | 0.927 | 0.01109 | -0.022 | 83.633
8.5 | 0.955 | 0.01164 | -0.022 | 82.085
9 | 0.977 | 0.01232 | -0.023 | 79.292
9.5 | 0.992 | 0.01289 | -0.023 | 76.99
10 | 1.001 | 0.01376 | -0.023 | 72.762
10.5 | 1.003 | 0.01479 | -0.024 | 67.81
11 | 0.992 | 0.01699 | -0.024 | 58.391
11.5 | 0.961 | 0.02246 | -0.023 | 42.785
12 | 0.85 | 0.0606 | -0.018 | 14.026
12.5 | 0.825 | 0.07154 | -0.017 | 11.531
13 | 0.794 | 0.08777 | -0.013 | 9.047
13.5 | 0.775 | 0.09314 | -0.013 | 8.323
14 | 0.755 | 0.09946 | -0.013 | 7.591
14.5 | 0.732 | 0.10656 | -0.013 | 6.873
15 | 0.708 | 0.11102 | -0.013 | 6.38
15.5 | 0.678 | 0.1183 | -0.013 | 5.731

## 60. Re 3M Mach 0.10 (2)
BIGFOIL.COM POLAR EXPORT
NACA63-111 a=0.6
NACA63-111 a=0.6 |  |  |  | Cl Max: | 1.4759 | at alpha= | 16 | deg
XFOIL ncrit=9 |  |  |  | L/D Max: | 96.0775 | at alpha= | 8 | deg
Re: | 3000000 |  |  | Cd Min: | 0.1758 | at alpha= | 19.5 | deg
Mach: | 0.1 |  |  | Cl=0 at alpha= | -0.6933 | deg
|  |  |  | @ Cl=0.1, Cd= | 0.0041667
|  |  |  | @ Cl=0.4, Cd= | 0.0052101
|  |  |  | @ Cl=0.6, Cd= | 0.0075489
alpha (deg) | Cl | Cd | Cm | Cl/Cd
-18 | -1.0602 | 0.12505 | 0.0157 | -8.4782
-17.5 | -1.276 | 0.07058 | -0.0192 | -18.0788
-17 | -1.3427 | 0.05271 | -0.0303 | -25.4733
-16.5 | -1.3689 | 0.04308 | -0.0349 | -31.7758
-16 | -1.3637 | 0.03813 | -0.0363 | -35.7645
-15.5 | -1.3696 | 0.03272 | -0.0366 | -41.8582
-15 | -1.359 | 0.02948 | -0.0355 | -46.0991
-14.5 | -1.3761 | 0.02502 | -0.0312 | -55
-14 | -1.3791 | 0.02212 | -0.0249 | -62.3463
-13.5 | -1.3509 | 0.02009 | -0.0222 | -67.2424
-13 | -1.3101 | 0.01891 | -0.0207 | -69.2808
-12.5 | -1.2679 | 0.01766 | -0.0193 | -71.795
-12 | -1.2225 | 0.01657 | -0.0183 | -73.7779
-11.5 | -1.1751 | 0.01559 | -0.0174 | -75.3752
-11 | -1.1257 | 0.01474 | -0.0168 | -76.3704
-10.5 | -1.0743 | 0.01359 | -0.0168 | -79.0508
-10 | -1.0325 | 0.01251 | -0.0144 | -82.534
-9.5 | -0.982 | 0.01187 | -0.0137 | -82.7296
-9 | -0.9293 | 0.01133 | -0.0133 | -82.0212
-8.5 | -0.876 | 0.01082 | -0.013 | -80.9612
-8 | -0.8218 | 0.01036 | -0.0129 | -79.3243
-7.5 | -0.7691 | 0.00952 | -0.0125 | -80.7878
-7 | -0.714 | 0.00907 | -0.0125 | -78.7211
-6.5 | -0.6582 | 0.00873 | -0.0125 | -75.3952
-6 | -0.6026 | 0.00824 | -0.0126 | -73.1311
-5.5 | -0.5464 | 0.00789 | -0.0127 | -69.2522
-5 | -0.4897 | 0.00759 | -0.0129 | -64.5191
-4.5 | -0.433 | 0.00729 | -0.0131 | -59.3964
-4 | -0.376 | 0.00701 | -0.0134 | -53.6377
-3.5 | -0.3189 | 0.0067 | -0.0136 | -47.597
-3 | -0.2623 | 0.00624 | -0.0139 | -42.0353
-2.5 | -0.2064 | 0.00557 | -0.0143 | -37.0557
-2 | -0.1505 | 0.00485 | -0.0147 | -31.0309
-1.5 | -0.0934 | 0.00449 | -0.0152 | -20.8018
-1 | -0.0357 | 0.00428 | -0.0156 | -8.3411
-0.5 | 0.0225 | 0.00421 | -0.016 | 5.3444
0 | 0.0806 | 0.00416 | -0.0165 | 19.375
0.5 | 0.1388 | 0.00418 | -0.0169 | 33.2057
1 | 0.1969 | 0.00421 | -0.0173 | 46.7696
1.5 | 0.2548 | 0.00432 | -0.0177 | 58.9815
2 | 0.3123 | 0.00451 | -0.0181 | 69.2461
2.5 | 0.3691 | 0.00484 | -0.0185 | 76.2603
3 | 0.4242 | 0.0055 | -0.0187 | 77.1273
3.5 | 0.4784 | 0.0063 | -0.0189 | 75.9365
4 | 0.533 | 0.00696 | -0.019 | 76.5805
4.5 | 0.588 | 0.00748 | -0.019 | 78.6096
5 | 0.6437 | 0.0078 | -0.0191 | 82.5256
5.5 | 0.6991 | 0.00814 | -0.0191 | 85.8845
6 | 0.7541 | 0.00848 | -0.0191 | 88.9269
6.5 | 0.8083 | 0.00883 | -0.0189 | 91.5402
7 | 0.8611 | 0.00922 | -0.0184 | 93.3948
7.5 | 0.9093 | 0.0096 | -0.0168 | 94.7188
8 | 0.9675 | 0.01007 | -0.0176 | 96.0775
8.5 | 1.0194 | 0.0108 | -0.0172 | 94.3889
9 | 1.0716 | 0.01143 | -0.0168 | 93.7533
9.5 | 1.1232 | 0.01206 | -0.0164 | 93.1343
10 | 1.1734 | 0.01278 | -0.0158 | 91.8153
10.5 | 1.2202 | 0.01383 | -0.0147 | 88.2285
11 | 1.2647 | 0.015 | -0.0134 | 84.3133
11.5 | 1.3109 | 0.01583 | -0.0122 | 82.8111
12 | 1.3543 | 0.01681 | -0.0108 | 80.5651
12.5 | 1.3936 | 0.01797 | -0.0088 | 77.5515
13 | 1.4282 | 0.01927 | -0.0063 | 74.1152
13.5 | 1.4492 | 0.02067 | -0.0016 | 70.1113
14 | 1.4636 | 0.02258 | 0.0028 | 64.8184
14.5 | 1.4698 | 0.02548 | 0.0069 | 57.6845
15 | 1.456 | 0.03049 | 0.0105 | 47.7534
15.5 | 1.4679 | 0.03383 | 0.0119 | 43.3905
16 | 1.4759 | 0.03786 | 0.0125 | 38.9831
16.5 | 1.4715 | 0.04356 | 0.0123 | 33.781
17 | 1.4568 | 0.05112 | 0.0105 | 28.4977
17.5 | 1.4435 | 0.05948 | 0.0073 | 24.2687
18 | 1.4231 | 0.06985 | 0.0022 | 20.3737
18.5 | 1.377 | 0.08602 | -0.0071 | 16.0079
19 | 1.3007 | 0.11057 | -0.0225 | 11.7636
19.5 | 1.0733 | 0.1758 | -0.0634 | 6.1052

## 61. Re 3M Mach 0.25 (1)
BIGFOIL.COM POLAR EXPORT
NACA63-111 a=0.6
NACA63-111 a=0.6 |  |  |  | Cl Max: | 0.952 | at alpha= | 9 | deg
JavaFoil+Calcfoil stall+Eppler ext transition |  |  |  | L/D Max: | 93.135 | at alpha= | 7 | deg
Re: | 3000000 |  |  | Cd Min: | 0.00522 | at alpha= | -0.5 | deg
Mach: | 0.25 |  |  | Cl=0 at alpha= | -0.68033 | deg
|  |  |  | @ Cl=0.1, Cd= | 0.0052479
|  |  |  | @ Cl=0.4, Cd= | 0.005526
|  |  |  | @ Cl=0.6, Cd= | 0.10662
alpha (deg) | Cl | Cd | Cm | Cl/Cd
-14 | -0.397 | 0.10631 | -0.001 | -3.731
-13.5 | -0.451 | 0.10279 | -0.002 | -4.384
-13 | -0.5 | 0.09554 | -0.002 | -5.231
-12.5 | -0.544 | 0.09108 | -0.002 | -5.971
-12 | -0.582 | 0.08512 | -0.002 | -6.838
-11.5 | -0.614 | 0.07773 | -0.002 | -7.904
-11 | -0.64 | 0.07194 | -0.003 | -8.895
-10.5 | -0.657 | 0.06736 | -0.003 | -9.758
-10 | -0.67 | 0.06085 | -0.003 | -11.009
-9.5 | -0.808 | 0.01354 | -0.006 | -59.675
-9 | -0.818 | 0.01144 | -0.007 | -71.542
-8.5 | -0.806 | 0.01126 | -0.008 | -71.541
-8 | -0.781 | 0.01067 | -0.008 | -73.207
-7.5 | -0.75 | 0.0102 | -0.008 | -73.556
-7 | -0.713 | 0.00968 | -0.009 | -73.621
-6.5 | -0.668 | 0.0093 | -0.009 | -71.873
-6 | -0.619 | 0.00892 | -0.01 | -69.445
-5.5 | -0.567 | 0.00855 | -0.01 | -66.324
-5 | -0.513 | 0.00828 | -0.011 | -61.973
-4.5 | -0.457 | 0.00801 | -0.011 | -57.08
-4 | -0.4 | 0.00774 | -0.012 | -51.615
-3.5 | -0.341 | 0.00755 | -0.012 | -45.163
-3 | -0.281 | 0.00733 | -0.013 | -38.403
-2.5 | -0.221 | 0.00538 | -0.013 | -41.141
-2 | -0.161 | 0.00532 | -0.013 | -30.214
-1.5 | -0.1 | 0.00524 | -0.014 | -19.03
-1 | -0.039 | 0.00524 | -0.014 | -7.389
-0.5 | 0.022 | 0.00522 | -0.015 | 4.298
0 | 0.084 | 0.00524 | -0.015 | 15.966
0.5 | 0.145 | 0.00527 | -0.016 | 27.474
1 | 0.206 | 0.00529 | -0.016 | 38.861
1.5 | 0.267 | 0.00534 | -0.017 | 49.939
2 | 0.328 | 0.00541 | -0.017 | 60.499
2.5 | 0.388 | 0.00549 | -0.018 | 70.726
3 | 0.448 | 0.00567 | -0.018 | 79.022
3.5 | 0.507 | 0.0055 | -0.018 | 92.194
4 | 0.565 | 0.0079 | -0.019 | 71.504
4.5 | 0.622 | 0.00819 | -0.019 | 75.889
5 | 0.678 | 0.00846 | -0.02 | 80.098
5.5 | 0.731 | 0.00873 | -0.02 | 83.755
6 | 0.781 | 0.00858 | -0.021 | 91.032
6.5 | 0.826 | 0.00894 | -0.021 | 92.34
7 | 0.866 | 0.0093 | -0.022 | 93.135
7.5 | 0.9 | 0.01098 | -0.022 | 81.963
8 | 0.927 | 0.01163 | -0.022 | 79.681
8.5 | 0.945 | 0.01234 | -0.023 | 76.539
9 | 0.952 | 0.01323 | -0.023 | 72.019
9.5 | 0.951 | 0.01416 | -0.023 | 67.187
10 | 0.937 | 0.01568 | -0.024 | 59.776
10.5 | 0.902 | 0.01932 | -0.023 | 46.687
11 | 0.75 | 0.06824 | -0.014 | 10.998
11.5 | 0.718 | 0.07566 | -0.012 | 9.487
12 | 0.682 | 0.08294 | -0.012 | 8.219
12.5 | 0.64 | 0.08756 | -0.012 | 7.312
13 | 0.593 | 0.09372 | -0.013 | 6.326
13.5 | 0.539 | 0.10085 | -0.012 | 5.349
14 | 0.482 | 0.10662 | -0.013 | 4.522

## 62. Re 3M Mach 0.25 (2)
BIGFOIL.COM POLAR EXPORT
NACA63-111 a=0.6
NACA63-111 a=0.6 |  |  |  | Cl Max: | 1.3417 | at alpha= | 13 | deg
XFOIL ncrit=9 |  |  |  | L/D Max: | 93.3895 | at alpha= | 7.5 | deg
Re: | 3000000 |  |  | Cd Min: | 0.22433 | at alpha= | 18 | deg
Mach: | 0.25 |  |  | Cl=0 at alpha= | -0.69384 | deg
|  |  |  | @ Cl=0.1, Cd= | 0.00421
|  |  |  | @ Cl=0.4, Cd= | 0.0051796
|  |  |  | @ Cl=0.6, Cd= | 0.007582
alpha (deg) | Cl | Cd | Cm | Cl/Cd
-17.5 | -0.7585 | 0.21425 | 0.0607 | -3.5403
-17 | -0.7452 | 0.20486 | 0.0557 | -3.6376
-16.5 | -0.7292 | 0.19683 | 0.051 | -3.7047
-14.5 | -1.0689 | 0.0687 | -0.0224 | -15.559
-14 | -1.1116 | 0.0533 | -0.0335 | -20.8555
-13.5 | -1.1473 | 0.04209 | -0.04 | -27.2583
-13 | -1.1661 | 0.03482 | -0.0417 | -33.4894
-12.5 | -1.2028 | 0.02802 | -0.0389 | -42.9265
-12 | -1.1944 | 0.02568 | -0.0336 | -46.5109
-11.5 | -1.179 | 0.02211 | -0.0295 | -53.3243
-11 | -1.1463 | 0.01935 | -0.0266 | -59.2403
-10.5 | -1.1028 | 0.01702 | -0.0248 | -64.7944
-10 | -1.06 | 0.01566 | -0.0218 | -67.6884
-9.5 | -1.0159 | 0.01374 | -0.0194 | -73.9374
-9 | -0.9634 | 0.01268 | -0.018 | -75.9779
-8 | -0.8528 | 0.01109 | -0.0161 | -76.8981
-7.5 | -0.7965 | 0.01038 | -0.0154 | -76.7341
-7 | -0.7406 | 0.00953 | -0.0147 | -77.7125
-6.5 | -0.6825 | 0.00906 | -0.0144 | -75.3311
-5.5 | -0.5659 | 0.0081 | -0.014 | -69.8642
-5 | -0.5068 | 0.00777 | -0.014 | -65.2252
-4.5 | -0.4479 | 0.0074 | -0.014 | -60.527
-4 | -0.3886 | 0.00711 | -0.0141 | -54.6554
-3.5 | -0.3294 | 0.00682 | -0.0143 | -48.2991
-2.5 | -0.2128 | 0.00572 | -0.0149 | -37.2028
-2 | -0.1552 | 0.00494 | -0.0152 | -31.417
-1.5 | -0.0963 | 0.00454 | -0.0157 | -21.2115
-1 | -0.0368 | 0.00432 | -0.0161 | -8.5185
-0.5 | 0.0233 | 0.00424 | -0.0165 | 5.4953
0 | 0.0833 | 0.00421 | -0.017 | 19.7862
0.5 | 0.1434 | 0.00421 | -0.0174 | 34.0618
1 | 0.2034 | 0.00427 | -0.0178 | 47.6347
1.5 | 0.2633 | 0.00437 | -0.0183 | 60.2517
2 | 0.3226 | 0.00457 | -0.0186 | 70.5908
2.5 | 0.3812 | 0.00493 | -0.0189 | 77.3225
3 | 0.4377 | 0.00568 | -0.0191 | 77.0599
3.5 | 0.4935 | 0.00652 | -0.0192 | 75.6902
4 | 0.55 | 0.00719 | -0.0191 | 76.4951
4.5 | 0.6074 | 0.00764 | -0.0191 | 79.5026
5 | 0.6653 | 0.00799 | -0.019 | 83.2666
5.5 | 0.7231 | 0.00834 | -0.0188 | 86.7026
6 | 0.78 | 0.00877 | -0.0184 | 88.9396
6.5 | 0.8367 | 0.00916 | -0.018 | 91.3428
7 | 0.8913 | 0.00968 | -0.017 | 92.0764
7.5 | 0.9423 | 0.01009 | -0.0152 | 93.3895
8 | 1.0005 | 0.01083 | -0.0151 | 92.3823
8.5 | 1.0546 | 0.01165 | -0.0141 | 90.5236
9 | 1.1084 | 0.01245 | -0.013 | 89.0281
9.5 | 1.16 | 0.0134 | -0.0116 | 86.5672
10 | 1.2039 | 0.01507 | -0.0092 | 79.8872
10.5 | 1.2496 | 0.01636 | -0.0069 | 76.3814
11 | 1.2889 | 0.01804 | -0.0039 | 71.4468
11.5 | 1.3212 | 0.01996 | -0.0001 | 66.1924
12 | 1.3371 | 0.02191 | 0.0058 | 61.0269
12.5 | 1.3401 | 0.02512 | 0.0113 | 53.3479
13 | 1.3417 | 0.02905 | 0.015 | 46.1859
13.5 | 1.3357 | 0.03419 | 0.0173 | 39.067
14 | 1.3133 | 0.04168 | 0.0175 | 31.5091
14.5 | 1.2767 | 0.05205 | 0.0145 | 24.5283
15 | 1.2431 | 0.06395 | 0.0085 | 19.4386
15.5 | 1.201 | 0.07954 | -0.0013 | 15.0993
16 | 1.1589 | 0.09786 | -0.0132 | 11.8424
16.5 | 1.0988 | 0.12134 | -0.0276 | 9.0555
17.5 | 0.8599 | 0.21357 | -0.0792 | 4.0263
18 | 0.871 | 0.22433 | -0.0848 | 3.8827

## 63. Re 3M Mach 0.50 (1)
BIGFOIL.COM POLAR EXPORT
NACA63-111 a=0.6
NACA63-111 a=0.6 |  |  |  | Cl Max: | 1.1 | at alpha= | 20 | deg
JavaFoil+Calcfoil stall+Eppler ext transition |  |  |  | L/D Max: | 88.7 | at alpha= | 3 | deg
Re: | 3000000 |  |  | Cd Min: | 0.00537 | at alpha= | -0.5 | deg
Mach: | 0.5 |  |  | Cl=0 at alpha= | -0.68382 | deg
|  |  |  | @ Cl=0.1, Cd= | 0.0053918
|  |  |  | @ Cl=0.4, Cd= | 0.0054457
|  |  |  | @ Cl=0.6, Cd= | 0.0084571
alpha (deg) | Cl | Cd | Cm | Cl/Cd
-20 | -1.045 | 0.16864 | 0.001 | -6.196
-19.5 | -1.018 | 0.16005 | 0.001 | -6.361
-19 | -0.992 | 0.15685 | 0.001 | -6.321
-18.5 | -0.965 | 0.14976 | 0 | -6.444
-18 | -0.94 | 0.15062 | 0 | -6.242
-17.5 | -0.911 | 0.14475 | 0 | -6.292
-17 | -0.884 | 0.14084 | 0 | -6.275
-16.5 | -0.857 | 0.13597 | -0.001 | -6.302
-16 | -0.83 | 0.13164 | -0.001 | -6.308
-15.5 | -0.804 | 0.1281 | -0.001 | -6.278
-15 | -0.776 | 0.11948 | -0.001 | -6.492
-14.5 | -0.749 | 0.11297 | -0.001 | -6.629
-14 | -0.722 | 0.10958 | -0.002 | -6.592
-13.5 | -0.696 | 0.10609 | -0.002 | -6.557
-13 | -0.668 | 0.10332 | -0.002 | -6.463
-12.5 | -0.641 | 0.10037 | -0.002 | -6.382
-12 | -0.614 | 0.09695 | -0.002 | -6.331
-11.5 | -0.587 | 0.09027 | -0.003 | -6.502
-11 | -0.56 | 0.08767 | -0.003 | -6.388
-10.5 | -0.533 | 0.07696 | -0.003 | -6.922
-10 | -0.506 | 0.06958 | -0.003 | -7.271
-9.5 | -0.479 | 0.06261 | -0.004 | -7.653
-9 | -0.452 | 0.05702 | -0.004 | -7.932
-8.5 | -0.424 | 0.06933 | -0.004 | -6.116
-8 | -0.397 | 0.05561 | -0.004 | -7.143
-7.5 | -0.371 | 0.05004 | -0.004 | -7.407
-7 | -0.415 | 0.04898 | -0.004 | -8.474
-6.5 | -0.527 | 0.04334 | -0.005 | -12.151
-6 | -0.643 | 0.01031 | -0.011 | -62.38
-5.5 | -0.607 | 0.00966 | -0.011 | -62.841
-5 | -0.559 | 0.00919 | -0.012 | -60.794
-4.5 | -0.503 | 0.00876 | -0.012 | -57.437
-4 | -0.443 | 0.00834 | -0.013 | -53.061
-3.5 | -0.379 | 0.00807 | -0.013 | -46.975
-3 | -0.314 | 0.00777 | -0.014 | -40.368
-2.5 | -0.247 | 0.00558 | -0.015 | -44.267
-2 | -0.179 | 0.00549 | -0.015 | -32.704
-1.5 | -0.111 | 0.00541 | -0.016 | -20.611
-1 | -0.043 | 0.00538 | -0.016 | -8.049
-0.5 | 0.025 | 0.00537 | -0.017 | 4.665
0 | 0.094 | 0.00539 | -0.017 | 17.352
0.5 | 0.162 | 0.00541 | -0.018 | 29.924
1 | 0.23 | 0.00546 | -0.018 | 42.088
1.5 | 0.298 | 0.00552 | -0.019 | 53.979
2 | 0.366 | 0.0054 | -0.019 | 67.699
2.5 | 0.433 | 0.00549 | -0.02 | 78.913
3 | 0.499 | 0.00563 | -0.02 | 88.7
3.5 | 0.564 | 0.0082 | -0.021 | 68.777
4 | 0.627 | 0.00865 | -0.021 | 72.48
4.5 | 0.687 | 0.00857 | -0.022 | 80.176
5 | 0.743 | 0.009 | -0.022 | 82.602
5.5 | 0.792 | 0.01071 | -0.023 | 73.963
6 | 0.825 | 0.01124 | -0.023 | 73.382
6.5 | 0.828 | 0.01215 | -0.023 | 68.161
7 | 0.617 | 0.04801 | -0.011 | 12.849
7.5 | 0.441 | 0.0532 | -0.011 | 8.282
8 | 0.469 | 0.05234 | -0.013 | 8.958
8.5 | 0.494 | 0.05954 | -0.011 | 8.293
9 | 0.52 | 0.07398 | -0.011 | 7.029
9.5 | 0.548 | 0.06181 | -0.013 | 8.865
10 | 0.574 | 0.06727 | -0.013 | 8.533
10.5 | 0.6 | 0.07489 | -0.013 | 8.013
11 | 0.626 | 0.08795 | -0.013 | 7.119
11.5 | 0.653 | 0.08914 | -0.014 | 7.322
12 | 0.679 | 0.09349 | -0.014 | 7.261
12.5 | 0.705 | 0.09823 | -0.014 | 7.176
13 | 0.732 | 0.10236 | -0.015 | 7.149
13.5 | 0.759 | 0.10915 | -0.016 | 6.949
14 | 0.784 | 0.11345 | -0.016 | 6.914
14.5 | 0.81 | 0.1153 | -0.016 | 7.027
15 | 0.837 | 0.12387 | -0.017 | 6.755
15.5 | 0.863 | 0.12667 | -0.017 | 6.817
16 | 0.889 | 0.12998 | -0.018 | 6.84
16.5 | 0.915 | 0.13539 | -0.018 | 6.76
17 | 0.942 | 0.14203 | -0.019 | 6.629
17.5 | 0.97 | 0.14671 | -0.02 | 6.614
18 | 0.994 | 0.14589 | -0.02 | 6.813
18.5 | 1.02 | 0.1531 | -0.02 | 6.66
19 | 1.045 | 0.15766 | -0.02 | 6.629
19.5 | 1.074 | 0.16479 | -0.022 | 6.518
20 | 1.1 | 0.17283 | -0.022 | 6.367

## 64. Re 3M Mach 0.50 (2)
BIGFOIL.COM POLAR EXPORT
NACA63-111 a=0.6
NACA63-111 a=0.6 |  |  |  | Cl Max: | 1.0224 | at alpha= | 20 | deg
XFOIL ncrit=9 |  |  |  | L/D Max: | 86.4405 | at alpha= | 5.5 | deg
Re: | 3000000 |  |  | Cd Min: | 0.29039 | at alpha= | 20 | deg
Mach: | 0.5 |  |  | Cl=0 at alpha= | -0.6956 | deg
|  |  |  | @ Cl=0.1, Cd= | 0.0043823
|  |  |  | @ Cl=0.4, Cd= | 0.0050608
|  |  |  | @ Cl=0.6, Cd= | 0.0077373
alpha (deg) | Cl | Cd | Cm | Cl/Cd
-20 | -0.9224 | 0.28151 | 0.1032 | -3.2766
-19.5 | -0.9011 | 0.2717 | 0.0973 | -3.3165
-19 | -0.8786 | 0.2646 | 0.0921 | -3.3205
-18.5 | -0.856 | 0.25611 | 0.0867 | -3.3423
-18 | -0.8334 | 0.24611 | 0.081 | -3.3863
-17.5 | -0.8118 | 0.23697 | 0.0755 | -3.4258
-17 | -0.7907 | 0.22859 | 0.0704 | -3.459
-16.5 | -0.7701 | 0.21916 | 0.0649 | -3.5139
-16 | -0.7502 | 0.20956 | 0.0595 | -3.5799
-15.5 | -0.7313 | 0.19991 | 0.0541 | -3.6581
-15 | -0.7134 | 0.18981 | 0.0486 | -3.7585
-14.5 | -0.6961 | 0.17965 | 0.0431 | -3.8748
-14 | -0.68 | 0.1702 | 0.0376 | -3.9953
-13.5 | -0.6623 | 0.16161 | 0.0327 | -4.0981
-13 | -0.6482 | 0.15176 | 0.0273 | -4.2712
-12.5 | -0.6388 | 0.14107 | 0.0215 | -4.5282
-12 | -0.6333 | 0.1296 | 0.0153 | -4.8866
-11.5 | -0.6324 | 0.11795 | 0.0089 | -5.3616
-11 | -0.6364 | 0.10612 | 0.0019 | -5.997
-10.5 | -0.641 | 0.09486 | -0.0049 | -6.7573
-10 | -0.6481 | 0.08357 | -0.0119 | -7.7552
-9 | -0.6865 | 0.05374 | -0.0359 | -12.7745
-8.5 | -0.7221 | 0.04302 | -0.0429 | -16.7852
-8 | -0.7566 | 0.03555 | -0.0435 | -21.2827
-7.5 | -0.7884 | 0.02893 | -0.038 | -27.252
-7 | -0.796 | 0.02043 | -0.033 | -38.9623
-6.5 | -0.7697 | 0.01399 | -0.0281 | -55.0179
-6 | -0.7137 | 0.01138 | -0.0246 | -62.7153
-5.5 | -0.6507 | 0.00981 | -0.022 | -66.3303
-5 | -0.5843 | 0.00874 | -0.0201 | -66.8535
-4.5 | -0.515 | 0.00815 | -0.019 | -63.1902
-4 | -0.446 | 0.00764 | -0.0182 | -58.377
-3.5 | -0.3768 | 0.00727 | -0.0178 | -51.8294
-3 | -0.3082 | 0.00692 | -0.0175 | -44.5376
-2.5 | -0.2411 | 0.00635 | -0.0175 | -37.9685
-1.5 | -0.1098 | 0.00476 | -0.0179 | -23.0672
-0.5 | 0.0267 | 0.00441 | -0.0187 | 6.0544
0 | 0.0954 | 0.00438 | -0.0192 | 21.7808
1 | 0.2328 | 0.00445 | -0.0201 | 52.3146
1.5 | 0.3013 | 0.00457 | -0.0205 | 65.93
2 | 0.3693 | 0.00482 | -0.0207 | 76.6183
2.5 | 0.4356 | 0.00534 | -0.0208 | 81.573
3 | 0.4976 | 0.00647 | -0.0204 | 76.9088
3.5 | 0.561 | 0.0074 | -0.0198 | 75.8108
4 | 0.6269 | 0.00797 | -0.0191 | 78.6575
4.5 | 0.6942 | 0.00844 | -0.0183 | 82.2512
5 | 0.7618 | 0.00892 | -0.017 | 85.4036
5.5 | 0.8281 | 0.00958 | -0.0153 | 86.4405
6 | 0.8914 | 0.01055 | -0.0127 | 84.4929
6.5 | 0.9497 | 0.01188 | -0.0091 | 79.9411
7 | 0.9939 | 0.01409 | -0.0034 | 70.5394
8 | 1.0056 | 0.02432 | 0.0128 | 41.3487
8.5 | 0.9762 | 0.03094 | 0.0191 | 31.5514
9 | 0.9458 | 0.0388 | 0.0206 | 24.3763
9.5 | 0.9099 | 0.04873 | 0.0174 | 18.6723
10 | 0.8776 | 0.06053 | 0.0101 | 14.4986
10.5 | 0.8505 | 0.07453 | -0.0003 | 11.4115
11 | 0.8268 | 0.09154 | -0.0117 | 9.0321
11.5 | 0.8111 | 0.10574 | -0.0206 | 7.6707
12 | 0.8022 | 0.11884 | -0.0286 | 6.7503
12.5 | 0.793 | 0.13272 | -0.037 | 5.975
13 | 0.7887 | 0.14636 | -0.045 | 5.3888
13.5 | 0.7907 | 0.15945 | -0.0522 | 4.9589
14 | 0.7989 | 0.17138 | -0.0588 | 4.6616
14.5 | 0.8114 | 0.18236 | -0.0649 | 4.4494
15 | 0.8266 | 0.19283 | -0.0708 | 4.2867
15.5 | 0.8454 | 0.20168 | -0.0761 | 4.1918
16 | 0.8613 | 0.21218 | -0.0821 | 4.0593
16.5 | 0.8798 | 0.2225 | -0.0879 | 3.9542
17 | 0.8987 | 0.23283 | -0.0937 | 3.8599
17.5 | 0.918 | 0.24317 | -0.0994 | 3.7751
18 | 0.9384 | 0.25326 | -0.1052 | 3.7053
18.5 | 0.9591 | 0.26264 | -0.1108 | 3.6518
19 | 0.9799 | 0.27137 | -0.1163 | 3.6109
19.5 | 1.0011 | 0.28081 | -0.1219 | 3.565
20 | 1.0224 | 0.29039 | -0.1277 | 3.5208

## 65. Re 4M Mach 0.00 (1)
BIGFOIL.COM POLAR EXPORT
NACA63-111 a=0.6
NACA63-111 a=0.6 |  |  |  | Cl Max: | 1.017 | at alpha= | 10.5 | deg
JavaFoil+Calcfoil stall+Eppler ext transition |  |  |  | L/D Max: | 101.048 | at alpha= | 7.5 | deg
Re: | 4000000 |  |  | Cd Min: | 0.00508 | at alpha= | -0.5 | deg
Mach: | 0 |  |  | Cl=0 at alpha= | -0.68333 | deg
|  |  |  | @ Cl=0.1, Cd= | 0.0051032
|  |  |  | @ Cl=0.4, Cd= | 0.0054038
|  |  |  | @ Cl=0.6, Cd= | 0.007658
alpha (deg) | Cl | Cd | Cm | Cl/Cd
-15 | -0.662 | 0.10976 | -0.001 | -6.032
-14.5 | -0.679 | 0.1032 | -0.001 | -6.582
-14 | -0.695 | 0.09817 | -0.001 | -7.083
-13.5 | -0.71 | 0.09064 | -0.002 | -7.834
-13 | -0.725 | 0.08215 | -0.002 | -8.822
-12.5 | -0.732 | 0.07912 | -0.002 | -9.248
-12 | -0.74 | 0.07269 | -0.003 | -10.173
-11.5 | -0.751 | 0.06275 | -0.003 | -11.965
-11 | -0.878 | 0.01487 | -0.005 | -59.084
-10.5 | -0.885 | 0.01291 | -0.006 | -68.516
-10 | -0.886 | 0.01178 | -0.006 | -75.265
-9.5 | -0.868 | 0.01113 | -0.006 | -77.952
-9 | -0.844 | 0.01046 | -0.007 | -80.659
-8.5 | -0.815 | 0.01009 | -0.007 | -80.745
-8 | -0.781 | 0.00962 | -0.008 | -81.222
-7.5 | -0.743 | 0.00925 | -0.008 | -80.39
-7 | -0.701 | 0.00886 | -0.009 | -79.127
-6.5 | -0.655 | 0.00855 | -0.009 | -76.584
-6 | -0.605 | 0.00828 | -0.009 | -73.028
-5.5 | -0.553 | 0.00802 | -0.01 | -68.87
-5 | -0.499 | 0.00778 | -0.01 | -64.092
-4.5 | -0.444 | 0.00754 | -0.011 | -58.876
-4 | -0.388 | 0.00735 | -0.011 | -52.71
-3.5 | -0.331 | 0.00718 | -0.012 | -46.008
-3 | -0.273 | 0.00698 | -0.012 | -39.085
-2.5 | -0.214 | 0.00525 | -0.013 | -40.809
-2 | -0.156 | 0.00514 | -0.013 | -30.273
-1.5 | -0.097 | 0.00512 | -0.013 | -18.856
-1 | -0.038 | 0.00509 | -0.014 | -7.368
-0.5 | 0.022 | 0.00508 | -0.014 | 4.275
0 | 0.081 | 0.0051 | -0.015 | 15.885
0.5 | 0.14 | 0.00511 | -0.015 | 27.466
1 | 0.199 | 0.00512 | -0.016 | 38.941
1.5 | 0.258 | 0.00519 | -0.016 | 49.754
2 | 0.317 | 0.00525 | -0.017 | 60.385
2.5 | 0.376 | 0.00535 | -0.017 | 70.278
3 | 0.434 | 0.00548 | -0.017 | 79.165
3.5 | 0.492 | 0.0057 | -0.018 | 86.253
4 | 0.548 | 0.00745 | -0.018 | 73.57
4.5 | 0.603 | 0.00767 | -0.019 | 78.665
5 | 0.658 | 0.00788 | -0.019 | 83.475
5.5 | 0.711 | 0.00817 | -0.02 | 87.022
6 | 0.761 | 0.00839 | -0.02 | 90.74
6.5 | 0.808 | 0.0087 | -0.021 | 92.98
7 | 0.852 | 0.00848 | -0.021 | 100.43
7.5 | 0.892 | 0.00882 | -0.021 | 101.048
8 | 0.927 | 0.00922 | -0.022 | 100.512
8.5 | 0.957 | 0.01095 | -0.022 | 87.383
9 | 0.982 | 0.01149 | -0.023 | 85.43
9.5 | 0.999 | 0.01214 | -0.023 | 82.352
10 | 1.011 | 0.0128 | -0.023 | 79.013
10.5 | 1.017 | 0.01364 | -0.024 | 74.512
11 | 1.013 | 0.01514 | -0.024 | 66.913
11.5 | 1.003 | 0.01696 | -0.024 | 59.162
12 | 0.99 | 0.01879 | -0.024 | 52.704
12.5 | 0.972 | 0.02129 | -0.024 | 45.658
13 | 0.823 | 0.08123 | -0.015 | 10.134
13.5 | 0.806 | 0.08878 | -0.014 | 9.073
14 | 0.788 | 0.09433 | -0.014 | 8.354
14.5 | 0.768 | 0.10096 | -0.014 | 7.608
15 | 0.748 | 0.1063 | -0.014 | 7.038
15.5 | 0.722 | 0.112 | -0.015 | 6.447

## 66. Re 4M Mach 0.00 (2)
BIGFOIL.COM POLAR EXPORT
NACA63-111 a=0.6
NACA63-111 a=0.6 |  |  |  | Cl Max: | 1.5974 | at alpha= | 18 | deg
XFOIL ncrit=9 |  |  |  | L/D Max: | 103.118 | at alpha= | 9 | deg
Re: | 4000000 |  |  | Cd Min: | 0.07932 | at alpha= | 20 | deg
Mach: | 0 |  |  | Cl=0 at alpha= | -0.69377 | deg
|  |  |  | @ Cl=0.1, Cd= | 0.0040232
|  |  |  | @ Cl=0.4, Cd= | 0.0053148
|  |  |  | @ Cl=0.6, Cd= | 0.0072002
alpha (deg) | Cl | Cd | Cm | Cl/Cd
-19.5 | -1.4318 | 0.07181 | -0.0187 | -19.9387
-19 | -1.4829 | 0.05659 | -0.0278 | -26.2043
-18.5 | -1.4909 | 0.04915 | -0.0315 | -30.3337
-18 | -1.5086 | 0.04123 | -0.0345 | -36.5899
-17.5 | -1.5179 | 0.03512 | -0.0357 | -43.2204
-17 | -1.5189 | 0.03057 | -0.0353 | -49.686
-16.5 | -1.5132 | 0.02719 | -0.0338 | -55.6528
-16 | -1.4998 | 0.02488 | -0.0314 | -60.2814
-15.5 | -1.4907 | 0.02284 | -0.0273 | -65.2671
-15 | -1.4723 | 0.02144 | -0.023 | -68.6707
-14.5 | -1.4398 | 0.02008 | -0.0208 | -71.7032
-14 | -1.4018 | 0.0189 | -0.0192 | -74.1693
-13.5 | -1.3639 | 0.01745 | -0.0175 | -78.1605
-13 | -1.3249 | 0.01584 | -0.016 | -83.6427
-12.5 | -1.2789 | 0.01489 | -0.0152 | -85.8899
-12 | -1.2307 | 0.01407 | -0.0147 | -87.4698
-11.5 | -1.1812 | 0.01332 | -0.0143 | -88.6787
-11 | -1.1304 | 0.0127 | -0.014 | -89.0079
-10.5 | -1.0829 | 0.0122 | -0.0128 | -88.7623
-10 | -1.0319 | 0.01169 | -0.0123 | -88.272
-9.5 | -0.9825 | 0.0107 | -0.0117 | -91.8224
-8.5 | -0.8758 | 0.00977 | -0.0115 | -89.6418
-8 | -0.8215 | 0.00936 | -0.0116 | -87.7671
-7.5 | -0.7669 | 0.00895 | -0.0116 | -85.6872
-7 | -0.7124 | 0.00841 | -0.0116 | -84.7087
-6.5 | -0.6568 | 0.00808 | -0.0118 | -81.2871
-6 | -0.6008 | 0.0078 | -0.012 | -77.0256
-5.5 | -0.5449 | 0.00742 | -0.0122 | -73.4367
-4.5 | -0.4318 | 0.00688 | -0.0127 | -62.7616
-4 | -0.375 | 0.00664 | -0.013 | -56.4759
-3.5 | -0.318 | 0.00639 | -0.0134 | -49.7653
-3 | -0.2614 | 0.00602 | -0.0137 | -43.4219
-2.5 | -0.205 | 0.00555 | -0.0141 | -36.9369
-2 | -0.149 | 0.00493 | -0.0145 | -30.2231
-1.5 | -0.0925 | 0.00442 | -0.015 | -20.9276
-1 | -0.0354 | 0.00414 | -0.0155 | -8.5507
-0.5 | 0.0224 | 0.00405 | -0.0159 | 5.5309
0.5 | 0.1381 | 0.00401 | -0.0168 | 34.4389
1 | 0.1958 | 0.00409 | -0.0173 | 47.8729
1.5 | 0.2535 | 0.00418 | -0.0177 | 60.6459
2 | 0.3103 | 0.00446 | -0.0181 | 69.574
2.5 | 0.3665 | 0.00488 | -0.0185 | 75.1025
3 | 0.4212 | 0.00559 | -0.0188 | 75.3488
3.5 | 0.4759 | 0.00623 | -0.019 | 76.3884
4 | 0.5311 | 0.00674 | -0.0192 | 78.7982
4.5 | 0.5865 | 0.00713 | -0.0194 | 82.2581
5 | 0.6423 | 0.00742 | -0.0195 | 86.5633
5.5 | 0.6978 | 0.0077 | -0.0197 | 90.6234
6 | 0.7528 | 0.00805 | -0.0197 | 93.5155
6.5 | 0.8077 | 0.00833 | -0.0198 | 96.9628
7 | 0.8614 | 0.00873 | -0.0196 | 98.6712
7.5 | 0.9146 | 0.00904 | -0.0194 | 101.1726
8 | 0.9637 | 0.0094 | -0.0183 | 102.5213
8.5 | 1.0184 | 0.00992 | -0.0185 | 102.6613
9 | 1.0714 | 0.01039 | -0.0184 | 103.1184
9.5 | 1.1232 | 0.01097 | -0.0182 | 102.3883
10 | 1.1729 | 0.01176 | -0.0176 | 99.7364
10.5 | 1.222 | 0.01253 | -0.017 | 97.5259
11 | 1.2709 | 0.01321 | -0.0164 | 96.2074
11.5 | 1.3186 | 0.01393 | -0.0157 | 94.659
12 | 1.3647 | 0.01472 | -0.0148 | 92.7106
12.5 | 1.4082 | 0.01564 | -0.0135 | 90.0384
13 | 1.4478 | 0.01677 | -0.0118 | 86.3327
13.5 | 1.4763 | 0.01859 | -0.0086 | 79.4137
14 | 1.5014 | 0.01984 | -0.0048 | 75.6754
14.5 | 1.5224 | 0.02105 | -0.0007 | 72.323
15 | 1.5404 | 0.02279 | 0.0028 | 67.591
15.5 | 1.5591 | 0.02476 | 0.0056 | 62.9685
16 | 1.5746 | 0.02719 | 0.0079 | 57.911
16.5 | 1.5855 | 0.03026 | 0.0098 | 52.3959
17 | 1.5912 | 0.03409 | 0.0111 | 46.6764
17.5 | 1.5957 | 0.03838 | 0.0116 | 41.5763
18 | 1.5974 | 0.0433 | 0.0114 | 36.8915
18.5 | 1.5901 | 0.04976 | 0.0101 | 31.9554
19 | 1.5808 | 0.05714 | 0.0076 | 27.6654
19.5 | 1.5616 | 0.06674 | 0.0033 | 23.3983
20 | 1.5299 | 0.07932 | -0.0033 | 19.2877

## 67. Re 4M Mach 0.10 (1)
BIGFOIL.COM POLAR EXPORT
NACA63-111 a=0.6
NACA63-111 a=0.6 |  |  |  | Cl Max: | 1.007 | at alpha= | 10.5 | deg
JavaFoil+Calcfoil stall+Eppler ext transition |  |  |  | L/D Max: | 100.113 | at alpha= | 7.5 | deg
Re: | 4000000 |  |  | Cd Min: | 0.00507 | at alpha= | -0.5 | deg
Mach: | 0.1 |  |  | Cl=0 at alpha= | -0.68333 | deg
|  |  |  | @ Cl=0.1, Cd= | 0.0050932
|  |  |  | @ Cl=0.4, Cd= | 0.0054093
|  |  |  | @ Cl=0.6, Cd= | 0.0076529
alpha (deg) | Cl | Cd | Cm | Cl/Cd
-15 | -0.625 | 0.11339 | -0.001 | -5.512
-14.5 | -0.646 | 0.105 | -0.001 | -6.154
-14 | -0.666 | 0.09911 | -0.001 | -6.717
-13.5 | -0.684 | 0.09187 | -0.002 | -7.441
-13 | -0.698 | 0.08699 | -0.002 | -8.027
-12.5 | -0.712 | 0.08094 | -0.002 | -8.792
-12 | -0.722 | 0.07488 | -0.002 | -9.639
-11.5 | -0.731 | 0.06748 | -0.003 | -10.833
-11 | -0.865 | 0.01532 | -0.005 | -56.434
-10.5 | -0.871 | 0.01348 | -0.006 | -64.604
-10 | -0.874 | 0.01202 | -0.006 | -72.725
-9.5 | -0.864 | 0.01127 | -0.006 | -76.696
-9 | -0.842 | 0.01058 | -0.007 | -79.628
-8.5 | -0.815 | 0.01015 | -0.007 | -80.293
-8 | -0.782 | 0.00972 | -0.008 | -80.446
-7.5 | -0.745 | 0.00928 | -0.008 | -80.249
-7 | -0.703 | 0.0089 | -0.009 | -78.994
-6.5 | -0.657 | 0.00861 | -0.009 | -76.254
-6 | -0.607 | 0.0083 | -0.01 | -73.095
-5.5 | -0.555 | 0.00804 | -0.01 | -69.009
-5 | -0.501 | 0.0078 | -0.01 | -64.25
-4.5 | -0.446 | 0.00755 | -0.011 | -59.027
-4 | -0.389 | 0.00735 | -0.011 | -52.958
-3.5 | -0.332 | 0.00723 | -0.012 | -45.913
-3 | -0.274 | 0.00704 | -0.012 | -38.946
-2.5 | -0.215 | 0.00526 | -0.013 | -40.996
-2 | -0.156 | 0.00516 | -0.013 | -30.33
-1.5 | -0.097 | 0.00512 | -0.014 | -18.972
-1 | -0.038 | 0.00508 | -0.014 | -7.414
-0.5 | 0.022 | 0.00507 | -0.014 | 4.3
0 | 0.081 | 0.00509 | -0.015 | 15.977
0.5 | 0.141 | 0.0051 | -0.015 | 27.648
1 | 0.2 | 0.00514 | -0.016 | 38.927
1.5 | 0.26 | 0.00518 | -0.016 | 50.088
2 | 0.319 | 0.00526 | -0.017 | 60.564
2.5 | 0.378 | 0.00536 | -0.017 | 70.467
3 | 0.436 | 0.00549 | -0.018 | 79.434
3.5 | 0.494 | 0.0057 | -0.018 | 86.678
4 | 0.55 | 0.00751 | -0.018 | 73.329
4.5 | 0.606 | 0.00767 | -0.019 | 79.073
5 | 0.661 | 0.0079 | -0.019 | 83.681
5.5 | 0.714 | 0.00819 | -0.02 | 87.224
6 | 0.764 | 0.00848 | -0.02 | 90.118
6.5 | 0.811 | 0.00879 | -0.021 | 92.305
7 | 0.855 | 0.00857 | -0.021 | 99.75
7.5 | 0.893 | 0.00892 | -0.021 | 100.113
8 | 0.928 | 0.01058 | -0.022 | 87.712
8.5 | 0.957 | 0.01106 | -0.022 | 86.496
9 | 0.979 | 0.0117 | -0.023 | 83.675
9.5 | 0.995 | 0.01231 | -0.023 | 80.862
10 | 1.004 | 0.01299 | -0.023 | 77.283
10.5 | 1.007 | 0.0139 | -0.024 | 72.408
11 | 0.999 | 0.01559 | -0.024 | 64.063
11.5 | 0.983 | 0.01794 | -0.024 | 54.8
12 | 0.963 | 0.02065 | -0.024 | 46.638
12.5 | 0.933 | 0.02562 | -0.024 | 36.408
13 | 0.797 | 0.08432 | -0.014 | 9.452
13.5 | 0.777 | 0.09092 | -0.014 | 8.548
14 | 0.757 | 0.09685 | -0.014 | 7.811
14.5 | 0.733 | 0.10317 | -0.014 | 7.107
15 | 0.71 | 0.10822 | -0.014 | 6.558
15.5 | 0.679 | 0.11655 | -0.014 | 5.823

## 68. Re 4M Mach 0.10 (2)
BIGFOIL.COM POLAR EXPORT
NACA63-111 a=0.6
NACA63-111 a=0.6 |  |  |  | Cl Max: | 1.5643 | at alpha= | 16.5 | deg
XFOIL ncrit=9 |  |  |  | L/D Max: | 102.538 | at alpha= | 9 | deg
Re: | 4000000 |  |  | Cd Min: | 0.1058 | at alpha= | 20 | deg
Mach: | 0.1 |  |  | Cl=0 at alpha= | -0.69416 | deg
|  |  |  | @ Cl=0.1, Cd= | 0.0040133
|  |  |  | @ Cl=0.4, Cd= | 0.0052879
|  |  |  | @ Cl=0.6, Cd= | 0.0072112
alpha (deg) | Cl | Cd | Cm | Cl/Cd
-19 | -1.3567 | 0.08081 | -0.0142 | -16.7888
-18.5 | -1.3942 | 0.06621 | -0.0236 | -21.0572
-18 | -1.4405 | 0.05236 | -0.0318 | -27.5115
-17.5 | -1.4692 | 0.04267 | -0.0361 | -34.4317
-17 | -1.4821 | 0.03595 | -0.0377 | -41.2267
-16.5 | -1.4841 | 0.03113 | -0.0375 | -47.6743
-16 | -1.4744 | 0.02793 | -0.0361 | -52.7891
-15.5 | -1.4686 | 0.02501 | -0.0332 | -58.7205
-15 | -1.458 | 0.02304 | -0.029 | -63.2812
-14.5 | -1.44 | 0.02138 | -0.0245 | -67.3527
-14 | -1.406 | 0.01994 | -0.0223 | -70.5115
-13.5 | -1.3663 | 0.01872 | -0.0206 | -72.9861
-13 | -1.3305 | 0.01682 | -0.0185 | -79.1023
-12.5 | -1.2874 | 0.01545 | -0.0172 | -83.3269
-12 | -1.2395 | 0.01453 | -0.0164 | -85.3063
-11.5 | -1.1898 | 0.01371 | -0.0157 | -86.7834
-11 | -1.1387 | 0.01301 | -0.0153 | -87.525
-10.5 | -1.091 | 0.01245 | -0.0139 | -87.6305
-10 | -1.0396 | 0.01189 | -0.0133 | -87.4348
-9.5 | -0.9895 | 0.01094 | -0.0126 | -90.4479
-9 | -0.9365 | 0.01034 | -0.0123 | -90.5706
-8.5 | -0.8822 | 0.00988 | -0.0121 | -89.2915
-8 | -0.8274 | 0.00944 | -0.0121 | -87.6483
-7.5 | -0.7719 | 0.00908 | -0.0121 | -85.011
-7 | -0.7173 | 0.00847 | -0.012 | -84.6871
-6.5 | -0.6613 | 0.00813 | -0.0121 | -81.3407
-6 | -0.6048 | 0.00784 | -0.0123 | -77.1429
-5.5 | -0.5484 | 0.00745 | -0.0124 | -73.6107
-5 | -0.4915 | 0.00718 | -0.0126 | -68.454
-4.5 | -0.4345 | 0.0069 | -0.0129 | -62.971
-4 | -0.3773 | 0.00666 | -0.0132 | -56.6517
-3.5 | -0.3199 | 0.00641 | -0.0135 | -49.9064
-3 | -0.2629 | 0.00605 | -0.0138 | -43.4545
-2.5 | -0.2062 | 0.00556 | -0.0142 | -37.0863
-2 | -0.1498 | 0.00495 | -0.0146 | -30.2626
-1.5 | -0.0931 | 0.00443 | -0.0151 | -21.0158
-1 | -0.0356 | 0.00414 | -0.0155 | -8.599
-0.5 | 0.0226 | 0.00406 | -0.016 | 5.5665
0 | 0.0806 | 0.00401 | -0.0165 | 20.0998
0.5 | 0.139 | 0.00402 | -0.0169 | 34.5771
1 | 0.197 | 0.00409 | -0.0174 | 48.1663
1.5 | 0.255 | 0.00419 | -0.0178 | 60.8592
2 | 0.3122 | 0.00447 | -0.0182 | 69.8434
2.5 | 0.3686 | 0.0049 | -0.0186 | 75.2245
3.5 | 0.4787 | 0.00626 | -0.0191 | 76.4696
4 | 0.5342 | 0.00678 | -0.0192 | 78.7906
4.5 | 0.5901 | 0.00716 | -0.0194 | 82.4162
5 | 0.6462 | 0.00745 | -0.0195 | 86.7383
5.5 | 0.7022 | 0.00773 | -0.0196 | 90.8409
6 | 0.7576 | 0.00808 | -0.0197 | 93.7624
6.5 | 0.8129 | 0.00838 | -0.0197 | 97.0048
7 | 0.8671 | 0.00878 | -0.0195 | 98.7585
7.5 | 0.9206 | 0.00911 | -0.0191 | 101.0538
8 | 0.97 | 0.00952 | -0.0179 | 101.8908
8.5 | 1.0253 | 0.01002 | -0.018 | 102.3253
9 | 1.0787 | 0.01052 | -0.0179 | 102.538
9.5 | 1.1308 | 0.01114 | -0.0175 | 101.5081
10 | 1.1797 | 0.01209 | -0.0166 | 97.5765
10.5 | 1.2302 | 0.01274 | -0.0161 | 96.562
11 | 1.2792 | 0.01348 | -0.0153 | 94.8961
11.5 | 1.3268 | 0.01427 | -0.0143 | 92.9783
12 | 1.3725 | 0.01515 | -0.0131 | 90.5941
12.5 | 1.4142 | 0.01626 | -0.0114 | 86.9742
13 | 1.4486 | 0.01781 | -0.0088 | 81.3363
13.5 | 1.4751 | 0.01949 | -0.0051 | 75.685
14 | 1.494 | 0.02079 | -0.0002 | 71.8615
14.5 | 1.5149 | 0.02232 | 0.0034 | 67.8719
15 | 1.5302 | 0.02454 | 0.0068 | 62.3553
15.5 | 1.5458 | 0.02701 | 0.0093 | 57.2307
16 | 1.559 | 0.02995 | 0.0113 | 52.0534
16.5 | 1.5643 | 0.03387 | 0.0128 | 46.1854
17 | 1.5632 | 0.0388 | 0.0134 | 40.2887
17.5 | 1.5613 | 0.0443 | 0.013 | 35.2438
18 | 1.5562 | 0.05067 | 0.0116 | 30.7125
18.5 | 1.5391 | 0.05939 | 0.0083 | 25.9151
19 | 1.5186 | 0.06955 | 0.0035 | 21.8347
19.5 | 1.4801 | 0.0838 | -0.0045 | 17.6623
20 | 1.4097 | 0.1058 | -0.0182 | 13.3242

## 69. Re 4M Mach 0.25 (1)
BIGFOIL.COM POLAR EXPORT
NACA63-111 a=0.6
NACA63-111 a=0.6 |  |  |  | Cl Max: | 0.955 | at alpha= | 9 | deg
JavaFoil+Calcfoil stall+Eppler ext transition |  |  |  | L/D Max: | 97.241 | at alpha= | 7 | deg
Re: | 4000000 |  |  | Cd Min: | 0.00511 | at alpha= | -0.5 | deg
Mach: | 0.25 |  |  | Cl=0 at alpha= | -0.68033 | deg
|  |  |  | @ Cl=0.1, Cd= | 0.0051305
|  |  |  | @ Cl=0.4, Cd= | 0.005426
|  |  |  | @ Cl=0.6, Cd= | 0.1049
alpha (deg) | Cl | Cd | Cm | Cl/Cd
-14 | -0.397 | 0.10318 | -0.001 | -3.847
-13.5 | -0.451 | 0.09947 | -0.002 | -4.533
-13 | -0.5 | 0.09413 | -0.002 | -5.314
-12.5 | -0.544 | 0.08989 | -0.002 | -6.054
-12 | -0.582 | 0.08313 | -0.002 | -7.007
-11.5 | -0.615 | 0.076 | -0.002 | -8.094
-11 | -0.641 | 0.07007 | -0.003 | -9.148
-10.5 | -0.659 | 0.06535 | -0.003 | -10.085
-10 | -0.682 | 0.05391 | -0.004 | -12.644
-9.5 | -0.819 | 0.01226 | -0.007 | -66.801
-9 | -0.822 | 0.01131 | -0.007 | -72.632
-8.5 | -0.806 | 0.01069 | -0.008 | -75.341
-8 | -0.781 | 0.01017 | -0.008 | -76.804
-7.5 | -0.75 | 0.00972 | -0.008 | -77.142
-7 | -0.713 | 0.00921 | -0.009 | -77.354
-6.5 | -0.668 | 0.00885 | -0.009 | -75.537
-6 | -0.619 | 0.00854 | -0.01 | -72.483
-5.5 | -0.567 | 0.00821 | -0.01 | -69.102
-5 | -0.513 | 0.00797 | -0.011 | -64.426
-4.5 | -0.457 | 0.0077 | -0.011 | -59.333
-4 | -0.4 | 0.00751 | -0.012 | -53.245
-3.5 | -0.341 | 0.00732 | -0.012 | -46.584
-3 | -0.281 | 0.0071 | -0.013 | -39.623
-2.5 | -0.221 | 0.0053 | -0.013 | -41.73
-2 | -0.161 | 0.00519 | -0.013 | -30.943
-1.5 | -0.1 | 0.00515 | -0.014 | -19.379
-1 | -0.039 | 0.00513 | -0.014 | -7.547
-0.5 | 0.022 | 0.00511 | -0.015 | 4.382
0 | 0.084 | 0.00512 | -0.015 | 16.324
0.5 | 0.145 | 0.00516 | -0.016 | 28.073
1 | 0.206 | 0.00518 | -0.016 | 39.742
1.5 | 0.267 | 0.00523 | -0.017 | 51.042
2 | 0.328 | 0.00528 | -0.017 | 62.041
2.5 | 0.388 | 0.00539 | -0.018 | 71.998
3 | 0.448 | 0.00557 | -0.018 | 80.473
3.5 | 0.507 | 0.00549 | -0.018 | 92.318
4 | 0.565 | 0.00759 | -0.019 | 74.412
4.5 | 0.622 | 0.00785 | -0.019 | 79.193
5 | 0.678 | 0.00811 | -0.02 | 83.576
5.5 | 0.731 | 0.00844 | -0.02 | 86.666
6 | 0.781 | 0.00876 | -0.021 | 89.195
6.5 | 0.826 | 0.00854 | -0.021 | 96.717
7 | 0.867 | 0.00891 | -0.022 | 97.241
7.5 | 0.901 | 0.00927 | -0.022 | 97.223
8 | 0.928 | 0.01106 | -0.022 | 83.983
8.5 | 0.947 | 0.01174 | -0.023 | 80.7
9 | 0.955 | 0.01262 | -0.023 | 75.726
9.5 | 0.955 | 0.01335 | -0.024 | 71.535
10 | 0.943 | 0.01458 | -0.024 | 64.646
10.5 | 0.918 | 0.01643 | -0.024 | 55.858
11 | 0.825 | 0.03426 | -0.022 | 24.074
11.5 | 0.72 | 0.07425 | -0.013 | 9.693
12 | 0.683 | 0.08105 | -0.013 | 8.423
12.5 | 0.641 | 0.08556 | -0.013 | 7.494
13 | 0.594 | 0.09094 | -0.013 | 6.529
13.5 | 0.54 | 0.09867 | -0.013 | 5.472
14 | 0.483 | 0.1049 | -0.013 | 4.601

## 70. Re 4M Mach 0.25 (2)
BIGFOIL.COM POLAR EXPORT
NACA63-111 a=0.6
NACA63-111 a=0.6 |  |  |  | Cl Max: | 1.3844 | at alpha= | 13.5 | deg
XFOIL ncrit=9 |  |  |  | L/D Max: | 99.728 | at alpha= | 8.5 | deg
Re: | 4000000 |  |  | Cd Min: | 0.2294 | at alpha= | 18.5 | deg
Mach: | 0.25 |  |  | Cl=0 at alpha= | -0.69531 | deg
|  |  |  | @ Cl=0.1, Cd= | 0.0040455
|  |  |  | @ Cl=0.4, Cd= | 0.0052492
|  |  |  | @ Cl=0.6, Cd= | 0.0072683
alpha (deg) | Cl | Cd | Cm | Cl/Cd
-17.5 | -0.7669 | 0.20946 | 0.0595 | -3.6613
-17 | -0.7545 | 0.2001 | 0.0544 | -3.7706
-16.5 | -0.7369 | 0.19316 | 0.0499 | -3.815
-16 | -0.7294 | 0.18191 | 0.0442 | -4.0097
-15.5 | -0.7398 | 0.16493 | 0.036 | -4.4855
-15 | -1.1064 | 0.07091 | -0.0221 | -15.6029
-14.5 | -1.1639 | 0.05323 | -0.035 | -21.8655
-14 | -1.1981 | 0.04226 | -0.0412 | -28.3507
-13.5 | -1.2202 | 0.03464 | -0.0431 | -35.2252
-13 | -1.2357 | 0.02919 | -0.0414 | -42.333
-12.5 | -1.2637 | 0.02462 | -0.0342 | -51.3282
-12 | -1.2506 | 0.02089 | -0.0296 | -59.866
-11.5 | -1.2222 | 0.01767 | -0.0261 | -69.1681
-11 | -1.1726 | 0.01597 | -0.0247 | -73.4252
-10.5 | -1.1299 | 0.01476 | -0.0214 | -76.5515
-10 | -1.0792 | 0.01361 | -0.0195 | -79.2946
-9.5 | -1.0255 | 0.01269 | -0.0182 | -80.8117
-9 | -0.9722 | 0.01159 | -0.0169 | -83.8827
-8.5 | -0.9171 | 0.01067 | -0.0159 | -85.9513
-8 | -0.8599 | 0.01005 | -0.0152 | -85.5622
-7.5 | -0.802 | 0.00952 | -0.0147 | -84.2437
-7 | -0.7439 | 0.00899 | -0.0143 | -82.7475
-6.5 | -0.6861 | 0.00841 | -0.0139 | -81.5815
-6 | -0.6271 | 0.00803 | -0.0137 | -78.0946
-5.5 | -0.568 | 0.00768 | -0.0137 | -73.9583
-5 | -0.509 | 0.00731 | -0.0137 | -69.6306
-4.5 | -0.4495 | 0.00703 | -0.0138 | -63.9403
-4 | -0.39 | 0.00677 | -0.014 | -57.6071
-3.5 | -0.3305 | 0.00651 | -0.0142 | -50.768
-3 | -0.2713 | 0.00617 | -0.0144 | -43.9708
-2.5 | -0.2127 | 0.00569 | -0.0147 | -37.3814
-2 | -0.1545 | 0.00504 | -0.0151 | -30.6548
-1.5 | -0.096 | 0.00447 | -0.0156 | -21.4765
-0.5 | 0.0233 | 0.00409 | -0.0165 | 5.6968
0 | 0.0834 | 0.00404 | -0.017 | 20.6436
0.5 | 0.1435 | 0.00406 | -0.0174 | 35.3448
1.5 | 0.2634 | 0.00422 | -0.0183 | 62.4171
2 | 0.3225 | 0.00453 | -0.0187 | 71.1921
2.5 | 0.3807 | 0.00499 | -0.019 | 76.2926
3 | 0.4373 | 0.00575 | -0.0192 | 76.0522
4 | 0.5515 | 0.00696 | -0.0194 | 79.2385
4.5 | 0.6097 | 0.00733 | -0.0194 | 83.1787
5 | 0.668 | 0.00763 | -0.0194 | 87.5491
5.5 | 0.7263 | 0.00795 | -0.0193 | 91.3585
6 | 0.7843 | 0.00828 | -0.0191 | 94.7222
6.5 | 0.8414 | 0.00874 | -0.0187 | 96.27
7 | 0.8985 | 0.00911 | -0.0183 | 98.6279
7.5 | 0.9539 | 0.00961 | -0.0174 | 99.2612
8 | 1.0057 | 0.01011 | -0.0158 | 99.4758
8.5 | 1.0631 | 0.01066 | -0.0152 | 99.728
9 | 1.1177 | 0.01142 | -0.0143 | 97.8722
9.5 | 1.1689 | 0.01251 | -0.0127 | 93.4373
10 | 1.2208 | 0.01342 | -0.0112 | 90.9687
10.5 | 1.2701 | 0.01451 | -0.0093 | 87.5327
11 | 1.316 | 0.01578 | -0.0069 | 83.3967
11.5 | 1.3566 | 0.01732 | -0.0039 | 78.3256
12 | 1.373 | 0.02015 | 0.0018 | 68.139
12.5 | 1.3771 | 0.02269 | 0.0087 | 60.6919
13 | 1.3824 | 0.0259 | 0.0134 | 53.3745
13.5 | 1.3844 | 0.02991 | 0.0168 | 46.2855
14 | 1.3777 | 0.03522 | 0.0187 | 39.117
14.5 | 1.361 | 0.04225 | 0.0188 | 32.213
15 | 1.3238 | 0.05274 | 0.0155 | 25.1005
15.5 | 1.2979 | 0.06355 | 0.0102 | 20.4233
16 | 1.2641 | 0.07735 | 0.0018 | 16.3426
16.5 | 1.2096 | 0.09732 | -0.0115 | 12.4291
17 | 1.0926 | 0.13285 | -0.0342 | 8.2243
17.5 | 0.8722 | 0.20776 | -0.0771 | 4.1981
18 | 0.8796 | 0.21949 | -0.0834 | 4.0075
18.5 | 0.8917 | 0.2294 | -0.0889 | 3.8871

## 71. Re 4M Mach 0.50 (1)
BIGFOIL.COM POLAR EXPORT
NACA63-111 a=0.6
NACA63-111 a=0.6 |  |  |  | Cl Max: | 1.101 | at alpha= | 20 | deg
JavaFoil+Calcfoil stall+Eppler ext transition |  |  |  | L/D Max: | 90.031 | at alpha= | 3 | deg
Re: | 4000000 |  |  | Cd Min: | 0.00525 | at alpha= | -0.5 | deg
Mach: | 0.5 |  |  | Cl=0 at alpha= | -0.68382 | deg
|  |  |  | @ Cl=0.1, Cd= | 0.0052718
|  |  |  | @ Cl=0.4, Cd= | 0.005454
|  |  |  | @ Cl=0.6, Cd= | 0.00809
alpha (deg) | Cl | Cd | Cm | Cl/Cd
-20 | -1.047 | 0.16023 | 0.001 | -6.536
-19.5 | -1.019 | 0.15521 | 0.001 | -6.563
-19 | -0.992 | 0.15149 | 0.001 | -6.549
-18.5 | -0.965 | 0.14603 | 0 | -6.612
-18 | -0.941 | 0.14363 | 0 | -6.55
-17.5 | -0.912 | 0.14018 | 0 | -6.508
-17 | -0.884 | 0.13553 | 0 | -6.524
-16.5 | -0.857 | 0.1307 | -0.001 | -6.559
-16 | -0.831 | 0.12637 | -0.001 | -6.575
-15.5 | -0.805 | 0.12172 | -0.001 | -6.612
-15 | -0.776 | 0.11613 | -0.001 | -6.684
-14.5 | -0.749 | 0.11044 | -0.001 | -6.784
-14 | -0.723 | 0.10701 | -0.002 | -6.753
-13.5 | -0.696 | 0.10146 | -0.002 | -6.859
-13 | -0.669 | 0.09781 | -0.002 | -6.836
-12.5 | -0.641 | 0.08998 | -0.002 | -7.127
-12 | -0.615 | 0.08184 | -0.003 | -7.509
-11.5 | -0.588 | 0.075 | -0.003 | -7.839
-11 | -0.561 | 0.06975 | -0.003 | -8.046
-10.5 | -0.533 | 0.07546 | -0.003 | -7.063
-10 | -0.506 | 0.06765 | -0.003 | -7.485
-9.5 | -0.48 | 0.06094 | -0.004 | -7.877
-9 | -0.455 | 0.05511 | -0.004 | -8.254
-8.5 | -0.424 | 0.06645 | -0.004 | -6.384
-8 | -0.397 | 0.05466 | -0.004 | -7.272
-7.5 | -0.371 | 0.04864 | -0.005 | -7.632
-7 | -0.415 | 0.04775 | -0.005 | -8.699
-6.5 | -0.53 | 0.04159 | -0.006 | -12.746
-6 | -0.643 | 0.00986 | -0.011 | -65.229
-5.5 | -0.607 | 0.00924 | -0.011 | -65.679
-5 | -0.559 | 0.00876 | -0.012 | -63.779
-4.5 | -0.503 | 0.00836 | -0.012 | -60.135
-4 | -0.443 | 0.00801 | -0.013 | -55.266
-3.5 | -0.379 | 0.00775 | -0.013 | -48.906
-3 | -0.314 | 0.00753 | -0.014 | -41.679
-2.5 | -0.247 | 0.0055 | -0.015 | -44.906
-2 | -0.179 | 0.00539 | -0.015 | -33.276
-1.5 | -0.111 | 0.0053 | -0.016 | -21.044
-1 | -0.043 | 0.00528 | -0.016 | -8.194
-0.5 | 0.025 | 0.00525 | -0.017 | 4.777
0 | 0.094 | 0.00527 | -0.017 | 17.749
0.5 | 0.162 | 0.00529 | -0.018 | 30.616
1 | 0.23 | 0.00533 | -0.018 | 43.17
1.5 | 0.298 | 0.00541 | -0.019 | 55.154
2 | 0.366 | 0.00552 | -0.019 | 66.313
2.5 | 0.433 | 0.00539 | -0.02 | 80.317
3 | 0.499 | 0.00555 | -0.02 | 90.031
3.5 | 0.564 | 0.00785 | -0.021 | 71.85
4 | 0.627 | 0.00827 | -0.021 | 75.798
4.5 | 0.688 | 0.00818 | -0.022 | 84.071
5 | 0.743 | 0.00862 | -0.022 | 86.224
5.5 | 0.793 | 0.01024 | -0.023 | 77.417
6 | 0.826 | 0.01087 | -0.023 | 76.035
6.5 | 0.831 | 0.01159 | -0.024 | 71.631
7 | 0.618 | 0.04681 | -0.012 | 13.193
7.5 | 0.441 | 0.0514 | -0.011 | 8.574
8 | 0.473 | 0.04942 | -0.015 | 9.574
8.5 | 0.494 | 0.05821 | -0.012 | 8.488
9 | 0.52 | 0.07047 | -0.012 | 7.381
9.5 | 0.552 | 0.05873 | -0.015 | 9.402
10 | 0.575 | 0.06618 | -0.014 | 8.69
10.5 | 0.601 | 0.07323 | -0.013 | 8.201
11 | 0.626 | 0.08519 | -0.013 | 7.353
11.5 | 0.654 | 0.07477 | -0.014 | 8.746
12 | 0.68 | 0.08207 | -0.015 | 8.285
12.5 | 0.706 | 0.08931 | -0.015 | 7.902
13 | 0.732 | 0.10122 | -0.015 | 7.237
13.5 | 0.759 | 0.10436 | -0.016 | 7.271
14 | 0.785 | 0.10839 | -0.016 | 7.239
14.5 | 0.81 | 0.11201 | -0.016 | 7.236
15 | 0.838 | 0.11885 | -0.017 | 7.049
15.5 | 0.864 | 0.1217 | -0.018 | 7.099
16 | 0.89 | 0.12626 | -0.018 | 7.046
16.5 | 0.916 | 0.12989 | -0.018 | 7.049
17 | 0.944 | 0.13731 | -0.019 | 6.873
17.5 | 0.972 | 0.14253 | -0.02 | 6.819
18 | 0.994 | 0.14198 | -0.02 | 7.004
18.5 | 1.02 | 0.14557 | -0.02 | 7.007
19 | 1.046 | 0.15401 | -0.021 | 6.795
19.5 | 1.076 | 0.15566 | -0.022 | 6.91
20 | 1.101 | 0.16906 | -0.022 | 6.512

## 72. Re 4M Mach 0.50 (2)
BIGFOIL.COM POLAR EXPORT
NACA63-111 a=0.6
NACA63-111 a=0.6 |  |  |  | Cl Max: | 1.0264 | at alpha= | 8 | deg
XFOIL ncrit=9 |  |  |  | L/D Max: | 92.8365 | at alpha= | 5.5 | deg
Re: | 4000000 |  |  | Cd Min: | 0.14506 | at alpha= | 13 | deg
Mach: | 0.5 |  |  | Cl=0 at alpha= | -0.69338 | deg
|  |  |  | @ Cl=0.1, Cd= | 0.004183
|  |  |  | @ Cl=0.4, Cd= | 0.0050712
|  |  |  | @ Cl=0.6, Cd= | 0.0074085
alpha (deg) | Cl | Cd | Cm | Cl/Cd
-12 | -0.5659 | 0.12307 | 0.0205 | -4.5982
-11.5 | -0.574 | 0.11065 | 0.0128 | -5.1875
-11 | -0.5858 | 0.09771 | 0.0051 | -5.9953
-10.5 | -0.6086 | 0.0828 | -0.0038 | -7.3502
-10 | -0.6301 | 0.06799 | -0.0124 | -9.2675
-9.5 | -0.658 | 0.05005 | -0.0232 | -13.1469
-8.5 | -0.7248 | 0.02552 | -0.0394 | -28.4013
-8 | -0.7618 | 0.01938 | -0.0396 | -39.3086
-7.5 | -0.7916 | 0.01414 | -0.0341 | -55.983
-7 | -0.7939 | 0.00752 | -0.0294 | -105.5718
-6.5 | -0.7688 | 0.00308 | -0.0249 | -249.6104
-6 | -0.7142 | 0.00188 | -0.0217 | -379.8936
-5.5 | -0.6486 | 0.0015 | -0.0197 | -432.4
-5 | -0.5808 | 0.00129 | -0.0183 | -450.2326
-4 | -0.4439 | 0.00107 | -0.0168 | -414.8598
-3.5 | -0.3755 | 0.00099 | -0.0164 | -379.2929
-3 | -0.3075 | 0.00093 | -0.0163 | -330.6452
-2.5 | -0.2402 | 0.00086 | -0.0164 | -279.3023
-2 | -0.1744 | 0.00074 | -0.0167 | -235.6757
-1.5 | -0.1087 | 0.00063 | -0.0173 | -172.5397
-1 | -0.0417 | 0.00057 | -0.0178 | -73.1579
-0.5 | 0.0263 | 0.00055 | -0.0183 | 47.8182
0 | 0.0955 | 0.00418 | -0.0192 | 22.8469
1 | 0.2329 | 0.00427 | -0.0201 | 54.5433
1.5 | 0.3016 | 0.00439 | -0.0205 | 68.7016
2 | 0.3691 | 0.00473 | -0.0208 | 78.0338
2.5 | 0.4343 | 0.00545 | -0.0208 | 79.6881
3.5 | 0.5625 | 0.00717 | -0.0201 | 78.4519
4 | 0.6301 | 0.0076 | -0.0195 | 82.9079
4.5 | 0.6983 | 0.00799 | -0.0188 | 87.3967
5 | 0.7664 | 0.00848 | -0.0176 | 90.3774
5.5 | 0.8346 | 0.00899 | -0.0161 | 92.8365
6 | 0.9007 | 0.00979 | -0.0139 | 92.002
6.5 | 0.9642 | 0.01083 | -0.0108 | 89.0305
7 | 1.013 | 0.01297 | -0.0056 | 78.1033
8 | 1.0264 | 0.02324 | 0.0112 | 44.1652
8.5 | 0.9996 | 0.02908 | 0.0188 | 34.3741
9 | 0.9729 | 0.03614 | 0.0214 | 26.9203
9.5 | 0.9397 | 0.04521 | 0.0196 | 20.7852
10 | 0.9071 | 0.05626 | 0.0136 | 16.1234
10.5 | 0.8771 | 0.06962 | 0.0039 | 12.5984
11 | 0.8526 | 0.08597 | -0.0077 | 9.9174
11.5 | 0.8299 | 0.10178 | -0.0178 | 8.1539
12 | 0.8123 | 0.11654 | -0.0271 | 6.9701
12.5 | 0.7989 | 0.13132 | -0.0361 | 6.0836
13 | 0.794 | 0.14506 | -0.0442 | 5.4736

## 73. Re 5M Mach 0.00 (1)
BIGFOIL.COM POLAR EXPORT
NACA63-111 a=0.6
NACA63-111 a=0.6 |  |  |  | Cl Max: | 1.019 | at alpha= | 10.5 | deg
JavaFoil+Calcfoil stall+Eppler ext transition |  |  |  | L/D Max: | 104.657 | at alpha= | 7.5 | deg
Re: | 5000000 |  |  | Cd Min: | 0.005 | at alpha= | -0.5 | deg
Mach: | 0 |  |  | Cl=0 at alpha= | -0.68333 | deg
|  |  |  | @ Cl=0.1, Cd= | 0.0050232
|  |  |  | @ Cl=0.4, Cd= | 0.0053803
|  |  |  | @ Cl=0.6, Cd= | 0.0074464
alpha (deg) | Cl | Cd | Cm | Cl/Cd
-16 | -0.623 | 0.12227 | -0.001 | -5.097
-15.5 | -0.643 | 0.11523 | -0.001 | -5.58
-15 | -0.664 | 0.1046 | -0.001 | -6.345
-14.5 | -0.68 | 0.10118 | -0.001 | -6.725
-14 | -0.697 | 0.09468 | -0.001 | -7.36
-13.5 | -0.713 | 0.08723 | -0.002 | -8.171
-13 | -0.729 | 0.07858 | -0.002 | -9.274
-12.5 | -0.735 | 0.07637 | -0.002 | -9.623
-12 | -0.745 | 0.06882 | -0.003 | -10.825
-11.5 | -0.836 | 0.02509 | -0.004 | -33.321
-11 | -0.891 | 0.01315 | -0.005 | -67.738
-10.5 | -0.889 | 0.01225 | -0.006 | -72.61
-10 | -0.886 | 0.01124 | -0.006 | -78.84
-9.5 | -0.868 | 0.01067 | -0.006 | -81.333
-9 | -0.844 | 0.01008 | -0.007 | -83.717
-8.5 | -0.815 | 0.00972 | -0.007 | -83.875
-8 | -0.781 | 0.00932 | -0.008 | -83.8
-7.5 | -0.743 | 0.00892 | -0.008 | -83.349
-7 | -0.701 | 0.00855 | -0.009 | -82.017
-6.5 | -0.655 | 0.0083 | -0.009 | -78.814
-6 | -0.605 | 0.008 | -0.009 | -75.537
-5.5 | -0.553 | 0.00777 | -0.01 | -71.118
-5 | -0.499 | 0.00757 | -0.01 | -65.944
-4.5 | -0.444 | 0.00736 | -0.011 | -60.325
-4 | -0.388 | 0.00717 | -0.011 | -54.045
-3.5 | -0.331 | 0.00701 | -0.012 | -47.16
-3 | -0.273 | 0.00681 | -0.012 | -40.049
-2.5 | -0.214 | 0.00523 | -0.013 | -41.018
-2 | -0.156 | 0.0051 | -0.013 | -30.515
-1.5 | -0.097 | 0.00506 | -0.013 | -19.099
-1 | -0.038 | 0.00504 | -0.014 | -7.444
-0.5 | 0.022 | 0.005 | -0.014 | 4.341
0 | 0.081 | 0.00502 | -0.015 | 16.118
0.5 | 0.14 | 0.00503 | -0.015 | 27.897
1 | 0.199 | 0.00508 | -0.016 | 39.193
1.5 | 0.258 | 0.00511 | -0.016 | 50.584
2 | 0.317 | 0.0052 | -0.017 | 60.963
2.5 | 0.376 | 0.00531 | -0.017 | 70.734
3 | 0.434 | 0.00548 | -0.017 | 79.258
3.5 | 0.492 | 0.00592 | -0.018 | 83.023
4 | 0.548 | 0.00727 | -0.018 | 75.358
4.5 | 0.604 | 0.00746 | -0.019 | 80.929
5 | 0.658 | 0.00767 | -0.019 | 85.775
5.5 | 0.711 | 0.0079 | -0.02 | 90.042
6 | 0.761 | 0.00817 | -0.02 | 93.146
6.5 | 0.809 | 0.00848 | -0.021 | 95.389
7 | 0.852 | 0.00873 | -0.021 | 97.656
7.5 | 0.892 | 0.00852 | -0.021 | 104.657
8 | 0.927 | 0.00889 | -0.022 | 104.355
8.5 | 0.958 | 0.01057 | -0.022 | 90.631
9 | 0.983 | 0.01106 | -0.023 | 88.846
9.5 | 1.001 | 0.01167 | -0.023 | 85.839
10 | 1.013 | 0.01227 | -0.023 | 82.583
10.5 | 1.019 | 0.01305 | -0.024 | 78.122
11 | 1.017 | 0.01436 | -0.024 | 70.8
11.5 | 1.009 | 0.01585 | -0.024 | 63.617
12 | 0.997 | 0.01729 | -0.024 | 57.7
12.5 | 0.981 | 0.01916 | -0.024 | 51.209
13 | 0.833 | 0.07478 | -0.017 | 11.134
13.5 | 0.809 | 0.08521 | -0.015 | 9.497
14 | 0.791 | 0.09122 | -0.015 | 8.672
14.5 | 0.77 | 0.0982 | -0.015 | 7.842
15 | 0.75 | 0.10317 | -0.015 | 7.27
15.5 | 0.724 | 0.10854 | -0.015 | 6.668

## 74. Re 5M Mach 0.00 (2)
BIGFOIL.COM POLAR EXPORT
NACA63-111 a=0.6
NACA63-111 a=0.6 |  |  |  | Cl Max: | 1.6517 | at alpha= | 18 | deg
XFOIL ncrit=9 |  |  |  | L/D Max: | 109.077 | at alpha= | 9 | deg
Re: | 5000000 |  |  | Cd Min: | 0.06864 | at alpha= | -20 | deg
Mach: | 0 |  |  | Cl=0 at alpha= | -0.69444 | deg
|  |  |  | @ Cl=0.1, Cd= | 0.0039334
|  |  |  | @ Cl=0.4, Cd= | 0.0053792
|  |  |  | @ Cl=0.6, Cd= | 0.0069763
alpha (deg) | Cl | Cd | Cm | Cl/Cd
-20 | -1.495 | 0.06864 | -0.0213 | -21.7803
-19.5 | -1.537 | 0.05533 | -0.029 | -27.7788
-19 | -1.5596 | 0.04628 | -0.0332 | -33.6992
-18.5 | -1.5717 | 0.03936 | -0.0354 | -39.9314
-18 | -1.577 | 0.0339 | -0.0361 | -46.5192
-17.5 | -1.5773 | 0.02954 | -0.0355 | -53.3954
-17 | -1.5721 | 0.02623 | -0.0337 | -59.9352
-16.5 | -1.5631 | 0.02373 | -0.0308 | -65.8702
-16 | -1.5513 | 0.02196 | -0.0267 | -70.6421
-15.5 | -1.534 | 0.02053 | -0.0222 | -74.7199
-15 | -1.5004 | 0.01927 | -0.02 | -77.862
-14.5 | -1.4625 | 0.01809 | -0.0184 | -80.8458
-14 | -1.4209 | 0.01706 | -0.0171 | -83.2884
-13.5 | -1.3768 | 0.01611 | -0.0161 | -85.4624
-13 | -1.3302 | 0.01531 | -0.0154 | -86.8844
-12.5 | -1.2875 | 0.01386 | -0.0142 | -92.8932
-12 | -1.2389 | 0.01303 | -0.0137 | -95.0806
-11.5 | -1.1883 | 0.01239 | -0.0134 | -95.908
-11 | -1.1414 | 0.01187 | -0.0121 | -96.1584
-10.5 | -1.0905 | 0.01134 | -0.0117 | -96.164
-10 | -1.0383 | 0.01085 | -0.0114 | -95.6959
-9 | -0.9333 | 0.00965 | -0.011 | -96.715
-8.5 | -0.8792 | 0.00922 | -0.011 | -95.3579
-8 | -0.8246 | 0.00883 | -0.0111 | -93.3862
-7.5 | -0.7694 | 0.00849 | -0.0112 | -90.6243
-7 | -0.7143 | 0.00807 | -0.0113 | -88.513
-6.5 | -0.6587 | 0.00771 | -0.0115 | -85.4345
-6 | -0.6025 | 0.00743 | -0.0118 | -81.0902
-5.5 | -0.5462 | 0.00714 | -0.012 | -76.4986
-5 | -0.4896 | 0.00687 | -0.0123 | -71.2664
-4.5 | -0.4328 | 0.00663 | -0.0126 | -65.279
-4 | -0.3758 | 0.00641 | -0.0129 | -58.6271
-3.5 | -0.3188 | 0.00618 | -0.0133 | -51.5858
-3 | -0.2618 | 0.00587 | -0.0136 | -44.5997
-2.5 | -0.2051 | 0.00548 | -0.014 | -37.427
-2 | -0.1487 | 0.00497 | -0.0145 | -29.9195
-1.5 | -0.0922 | 0.00444 | -0.0149 | -20.7658
-1 | -0.0352 | 0.0041 | -0.0154 | -8.5854
-0.5 | 0.0224 | 0.00397 | -0.0159 | 5.6423
0 | 0.0803 | 0.00393 | -0.0164 | 20.4326
0.5 | 0.1381 | 0.00394 | -0.0168 | 35.0508
1 | 0.1958 | 0.00401 | -0.0173 | 48.8279
1.5 | 0.2535 | 0.00411 | -0.0178 | 61.6788
2 | 0.3101 | 0.00448 | -0.0182 | 69.2188
2.5 | 0.3659 | 0.00499 | -0.0185 | 73.3267
3 | 0.4211 | 0.00562 | -0.0188 | 74.9288
3.5 | 0.4764 | 0.00617 | -0.0191 | 77.2123
4 | 0.532 | 0.00659 | -0.0193 | 80.7284
4.5 | 0.5879 | 0.00692 | -0.0195 | 84.9566
5 | 0.6438 | 0.00718 | -0.0198 | 89.6657
5.5 | 0.6997 | 0.00744 | -0.02 | 94.0457
6 | 0.7552 | 0.00772 | -0.0201 | 97.8238
6.5 | 0.8102 | 0.00804 | -0.0202 | 100.7711
7 | 0.8648 | 0.00836 | -0.0202 | 103.445
7.5 | 0.9188 | 0.0087 | -0.0202 | 105.6092
8 | 0.9711 | 0.00915 | -0.0198 | 106.1311
8.5 | 1.0201 | 0.00943 | -0.0186 | 108.176
9 | 1.0755 | 0.00986 | -0.019 | 109.0771
9.5 | 1.1273 | 0.01048 | -0.0187 | 107.5668
10 | 1.1781 | 0.01114 | -0.0184 | 105.754
10.5 | 1.229 | 0.01172 | -0.018 | 104.8635
11 | 1.2786 | 0.01237 | -0.0175 | 103.363
11.5 | 1.3271 | 0.01306 | -0.0168 | 101.6156
12 | 1.3737 | 0.01386 | -0.016 | 99.1126
12.5 | 1.4159 | 0.01499 | -0.0145 | 94.4563
13 | 1.4565 | 0.0161 | -0.0129 | 90.4658
13.5 | 1.4971 | 0.01702 | -0.0113 | 87.9612
14 | 1.5343 | 0.01802 | -0.0093 | 85.1443
14.5 | 1.5623 | 0.01904 | -0.0057 | 82.0536
15 | 1.5785 | 0.02044 | -0.0009 | 77.226
15.5 | 1.5968 | 0.02211 | 0.0026 | 72.2207
16 | 1.6145 | 0.02411 | 0.0055 | 66.9639
16.5 | 1.6283 | 0.02663 | 0.0079 | 61.1453
17 | 1.6383 | 0.02972 | 0.0099 | 55.1245
17.5 | 1.6461 | 0.0333 | 0.0113 | 49.4324
18 | 1.6517 | 0.03738 | 0.0119 | 44.1867
18.5 | 1.6497 | 0.04263 | 0.0118 | 38.6981
19 | 1.6427 | 0.04893 | 0.0106 | 33.5725
19.5 | 1.6299 | 0.05668 | 0.0081 | 28.7562
20 | 1.6092 | 0.06633 | 0.0039 | 24.2605

## 75. Re 5M Mach 0.10 (1)
BIGFOIL.COM POLAR EXPORT
NACA63-111 a=0.6
NACA63-111 a=0.6 |  |  |  | Cl Max: | 1.01 | at alpha= | 10.5 | deg
JavaFoil+Calcfoil stall+Eppler ext transition |  |  |  | L/D Max: | 103.726 | at alpha= | 7.5 | deg
Re: | 5000000 |  |  | Cd Min: | 0.00499 | at alpha= | -0.5 | deg
Mach: | 0.1 |  |  | Cl=0 at alpha= | -0.68333 | deg
|  |  |  | @ Cl=0.1, Cd= | 0.00502
|  |  |  | @ Cl=0.4, Cd= | 0.0053707
|  |  |  | @ Cl=0.6, Cd= | 0.0074296
alpha (deg) | Cl | Cd | Cm | Cl/Cd
-15 | -0.625 | 0.11103 | -0.001 | -5.632
-14.5 | -0.647 | 0.10406 | -0.001 | -6.216
-14 | -0.667 | 0.09732 | -0.001 | -6.851
-13.5 | -0.686 | 0.08826 | -0.002 | -7.777
-13 | -0.701 | 0.08414 | -0.002 | -8.333
-12.5 | -0.713 | 0.07908 | -0.002 | -9.018
-12 | -0.725 | 0.07221 | -0.003 | -10.039
-11.5 | -0.745 | 0.05874 | -0.003 | -12.683
-11 | -0.874 | 0.01378 | -0.005 | -63.416
-10.5 | -0.878 | 0.01256 | -0.006 | -69.885
-10 | -0.881 | 0.01149 | -0.006 | -76.608
-9.5 | -0.864 | 0.01079 | -0.006 | -80.065
-9 | -0.842 | 0.01019 | -0.007 | -82.681
-8.5 | -0.815 | 0.00982 | -0.007 | -82.951
-8 | -0.782 | 0.00936 | -0.008 | -83.53
-7.5 | -0.745 | 0.00899 | -0.008 | -82.816
-7 | -0.703 | 0.00863 | -0.009 | -81.465
-6.5 | -0.657 | 0.00833 | -0.009 | -78.893
-6 | -0.607 | 0.00807 | -0.01 | -75.2
-5.5 | -0.555 | 0.00778 | -0.01 | -71.276
-5 | -0.501 | 0.00758 | -0.01 | -66.119
-4.5 | -0.446 | 0.00738 | -0.011 | -60.451
-4 | -0.39 | 0.00717 | -0.011 | -54.292
-3.5 | -0.332 | 0.00701 | -0.012 | -47.376
-3 | -0.274 | 0.00681 | -0.012 | -40.26
-2.5 | -0.215 | 0.00524 | -0.013 | -41.085
-2 | -0.156 | 0.00513 | -0.013 | -30.48
-1.5 | -0.097 | 0.00507 | -0.014 | -19.143
-1 | -0.038 | 0.00503 | -0.014 | -7.491
-0.5 | 0.022 | 0.00499 | -0.014 | 4.367
0 | 0.081 | 0.00502 | -0.015 | 16.222
0.5 | 0.141 | 0.00502 | -0.015 | 28.065
1 | 0.2 | 0.00508 | -0.016 | 39.421
1.5 | 0.26 | 0.00515 | -0.016 | 50.451
2 | 0.319 | 0.0052 | -0.017 | 61.348
2.5 | 0.378 | 0.00531 | -0.017 | 71.162
3 | 0.436 | 0.00547 | -0.018 | 79.747
3.5 | 0.494 | 0.00595 | -0.018 | 82.985
4 | 0.55 | 0.00726 | -0.018 | 75.818
4.5 | 0.606 | 0.00745 | -0.019 | 81.357
5 | 0.661 | 0.0077 | -0.019 | 85.84
5.5 | 0.714 | 0.00796 | -0.02 | 89.691
6 | 0.764 | 0.00817 | -0.02 | 93.524
6.5 | 0.811 | 0.00849 | -0.021 | 95.551
7 | 0.855 | 0.00831 | -0.021 | 102.86
7.5 | 0.894 | 0.00862 | -0.021 | 103.726
8 | 0.928 | 0.00898 | -0.022 | 103.392
8.5 | 0.958 | 0.01067 | -0.022 | 89.716
9 | 0.981 | 0.01128 | -0.023 | 86.965
9.5 | 0.997 | 0.01183 | -0.023 | 84.261
10 | 1.007 | 0.01244 | -0.023 | 80.916
10.5 | 1.01 | 0.01327 | -0.024 | 76.071
11 | 1.003 | 0.01474 | -0.024 | 68.033
11.5 | 0.99 | 0.01653 | -0.024 | 59.889
12 | 0.974 | 0.01832 | -0.024 | 53.15
12.5 | 0.95 | 0.02117 | -0.024 | 44.86
13 | 0.801 | 0.08107 | -0.015 | 9.879
13.5 | 0.78 | 0.08847 | -0.015 | 8.812
14 | 0.758 | 0.09411 | -0.014 | 8.056
14.5 | 0.735 | 0.10084 | -0.014 | 7.284
15 | 0.711 | 0.10573 | -0.015 | 6.724
15.5 | 0.679 | 0.11362 | -0.014 | 5.979

## 76. Re 5M Mach 0.10 (2)
BIGFOIL.COM POLAR EXPORT
NACA63-111 a=0.6
NACA63-111 a=0.6 |  |  |  | Cl Max: | 1.6207 | at alpha= | 17.5 | deg
XFOIL ncrit=9 |  |  |  | L/D Max: | 108.517 | at alpha= | 9 | deg
Re: | 5000000 |  |  | Cd Min: | 0.08432 | at alpha= | 20 | deg
Mach: | 0.1 |  |  | Cl=0 at alpha= | -0.6943 | deg
|  |  |  | @ Cl=0.1, Cd= | 0.0039333
|  |  |  | @ Cl=0.4, Cd= | 0.0053721
|  |  |  | @ Cl=0.6, Cd= | 0.0069892
alpha (deg) | Cl | Cd | Cm | Cl/Cd
-19.5 | -1.4231 | 0.07694 | -0.0177 | -18.4962
-19 | -1.4698 | 0.06168 | -0.0274 | -23.8294
-18.5 | -1.5103 | 0.04945 | -0.034 | -30.542
-18 | -1.5304 | 0.0412 | -0.0372 | -37.1456
-17.5 | -1.542 | 0.0348 | -0.0385 | -44.3103
-17 | -1.5451 | 0.03004 | -0.0379 | -51.4348
-16.5 | -1.5412 | 0.02651 | -0.0361 | -58.1366
-16 | -1.5307 | 0.02403 | -0.0332 | -63.6995
-15.5 | -1.5232 | 0.02203 | -0.0283 | -69.1421
-15 | -1.5018 | 0.02057 | -0.0241 | -73.0092
-14.5 | -1.468 | 0.01914 | -0.0217 | -76.698
-14 | -1.4287 | 0.0179 | -0.0199 | -79.8156
-13.5 | -1.3857 | 0.0168 | -0.0186 | -82.4821
-13 | -1.3397 | 0.01587 | -0.0175 | -84.4171
-12.5 | -1.2952 | 0.01459 | -0.0163 | -88.7731
-12 | -1.2482 | 0.01346 | -0.0153 | -92.734
-11.5 | -1.1974 | 0.01271 | -0.0148 | -94.2093
-11 | -1.1503 | 0.01214 | -0.0134 | -94.7529
-10.5 | -1.0991 | 0.01156 | -0.0127 | -95.0779
-10 | -1.0464 | 0.01102 | -0.0124 | -94.9546
-9.5 | -0.9929 | 0.01054 | -0.0121 | -94.203
-9 | -0.9402 | 0.00979 | -0.0117 | -96.0368
-8.5 | -0.8857 | 0.00932 | -0.0116 | -95.0322
-8 | -0.8306 | 0.00891 | -0.0116 | -93.2211
-7.5 | -0.7749 | 0.00855 | -0.0117 | -90.6316
-7 | -0.7192 | 0.00815 | -0.0117 | -88.2454
-6.5 | -0.6632 | 0.00775 | -0.0118 | -85.5742
-6 | -0.6066 | 0.00746 | -0.012 | -81.3137
-5.5 | -0.5497 | 0.00718 | -0.0122 | -76.5599
-5 | -0.4928 | 0.00688 | -0.0125 | -71.6279
-4.5 | -0.4355 | 0.00665 | -0.0127 | -65.4887
-3.5 | -0.3207 | 0.0062 | -0.0134 | -51.7258
-3 | -0.2634 | 0.00589 | -0.0137 | -44.7199
-2.5 | -0.2063 | 0.00551 | -0.0141 | -37.441
-2 | -0.1495 | 0.00498 | -0.0145 | -30.0201
-1.5 | -0.0927 | 0.00445 | -0.015 | -20.8315
-1 | -0.0354 | 0.00411 | -0.0155 | -8.6131
-0.5 | 0.0225 | 0.00398 | -0.016 | 5.6533
0 | 0.0807 | 0.00393 | -0.0165 | 20.5344
0.5 | 0.1389 | 0.00394 | -0.0169 | 35.2538
1 | 0.197 | 0.00402 | -0.0174 | 49.005
1.5 | 0.2551 | 0.00412 | -0.0179 | 61.9175
2 | 0.3119 | 0.00449 | -0.0183 | 69.4655
2.5 | 0.3681 | 0.00501 | -0.0186 | 73.4731
3 | 0.4236 | 0.00564 | -0.0189 | 75.1064
3.5 | 0.4792 | 0.00619 | -0.0192 | 77.4152
4 | 0.5351 | 0.00663 | -0.0194 | 80.7089
4.5 | 0.5915 | 0.00695 | -0.0196 | 85.1079
5 | 0.6478 | 0.00721 | -0.0198 | 89.8474
5.5 | 0.7041 | 0.00747 | -0.0199 | 94.257
6 | 0.76 | 0.00776 | -0.02 | 97.9381
6.5 | 0.8155 | 0.00809 | -0.0201 | 100.8035
7 | 0.8706 | 0.00841 | -0.02 | 103.5196
7.5 | 0.9249 | 0.00878 | -0.0199 | 105.3417
8 | 0.9778 | 0.00921 | -0.0194 | 106.1672
8.5 | 1.0273 | 0.00952 | -0.0182 | 107.9097
9 | 1.083 | 0.00998 | -0.0185 | 108.517
9.5 | 1.1344 | 0.01072 | -0.018 | 105.8209
10 | 1.1865 | 0.0113 | -0.0176 | 105
10.5 | 1.2376 | 0.01192 | -0.0171 | 103.8255
11 | 1.2874 | 0.01261 | -0.0164 | 102.0936
11.5 | 1.3359 | 0.01338 | -0.0155 | 99.843
12 | 1.3814 | 0.01434 | -0.0142 | 96.3319
12.5 | 1.4221 | 0.01563 | -0.0124 | 90.9853
13 | 1.4639 | 0.01663 | -0.0106 | 88.0277
13.5 | 1.5029 | 0.01767 | -0.0086 | 85.0538
14 | 1.5362 | 0.01878 | -0.0057 | 81.7998
14.5 | 1.5547 | 0.02001 | -0.0007 | 77.6962
15 | 1.5704 | 0.02181 | 0.0036 | 72.0037
15.5 | 1.5873 | 0.02387 | 0.0068 | 66.4977
16 | 1.6035 | 0.02626 | 0.0094 | 61.0625
16.5 | 1.6134 | 0.02941 | 0.0116 | 54.8589
17 | 1.6185 | 0.0333 | 0.0132 | 48.6036
17.5 | 1.6207 | 0.03785 | 0.0139 | 42.819
18 | 1.6199 | 0.04309 | 0.0137 | 37.5934
18.5 | 1.6083 | 0.05013 | 0.0123 | 32.0826
19 | 1.5871 | 0.05928 | 0.0089 | 26.7729
19.5 | 1.5604 | 0.0703 | 0.0037 | 22.1963
20 | 1.5225 | 0.08432 | -0.0042 | 18.0562

## 77. Re 5M Mach 0.25 (1)
BIGFOIL.COM POLAR EXPORT
NACA63-111 a=0.6
NACA63-111 a=0.6 |  |  |  | Cl Max: | 0.958 | at alpha= | 9 | deg
JavaFoil+Calcfoil stall+Eppler ext transition |  |  |  | L/D Max: | 100.933 | at alpha= | 7.5 | deg
Re: | 5000000 |  |  | Cd Min: | 0.00504 | at alpha= | -0.5 | deg
Mach: | 0.25 |  |  | Cl=0 at alpha= | -0.68033 | deg
|  |  |  | @ Cl=0.1, Cd= | 0.0050579
|  |  |  | @ Cl=0.4, Cd= | 0.005418
|  |  |  | @ Cl=0.6, Cd= | 0.10152
alpha (deg) | Cl | Cd | Cm | Cl/Cd
-14.5 | -0.338 | 0.10844 | -0.001 | -3.115
-14 | -0.397 | 0.10253 | -0.001 | -3.873
-13.5 | -0.451 | 0.09824 | -0.002 | -4.593
-13 | -0.501 | 0.09134 | -0.002 | -5.482
-12.5 | -0.545 | 0.08718 | -0.002 | -6.249
-12 | -0.583 | 0.08171 | -0.002 | -7.135
-11.5 | -0.616 | 0.07464 | -0.002 | -8.251
-11 | -0.642 | 0.06858 | -0.003 | -9.366
-10.5 | -0.661 | 0.06354 | -0.003 | -10.407
-10 | -0.789 | 0.01576 | -0.006 | -50.06
-9.5 | -0.824 | 0.01167 | -0.007 | -70.606
-9 | -0.822 | 0.01082 | -0.007 | -75.924
-8.5 | -0.806 | 0.0103 | -0.008 | -78.207
-8 | -0.781 | 0.00979 | -0.008 | -79.806
-7.5 | -0.75 | 0.00936 | -0.008 | -80.122
-7 | -0.713 | 0.00889 | -0.009 | -80.137
-6.5 | -0.668 | 0.0086 | -0.009 | -77.679
-6 | -0.619 | 0.00826 | -0.01 | -74.921
-5.5 | -0.567 | 0.00796 | -0.01 | -71.273
-5 | -0.513 | 0.00772 | -0.011 | -66.446
-4.5 | -0.457 | 0.00751 | -0.011 | -60.865
-4 | -0.4 | 0.00732 | -0.012 | -54.624
-3.5 | -0.341 | 0.00714 | -0.012 | -47.782
-3 | -0.281 | 0.00692 | -0.013 | -40.657
-2.5 | -0.221 | 0.0053 | -0.013 | -41.732
-2 | -0.161 | 0.00517 | -0.013 | -31.09
-1.5 | -0.1 | 0.0051 | -0.014 | -19.554
-1 | -0.039 | 0.00508 | -0.014 | -7.63
-0.5 | 0.022 | 0.00504 | -0.015 | 4.446
0 | 0.084 | 0.00505 | -0.015 | 16.575
0.5 | 0.145 | 0.00508 | -0.016 | 28.526
1 | 0.206 | 0.00509 | -0.016 | 40.407
1.5 | 0.267 | 0.00517 | -0.017 | 51.578
2 | 0.328 | 0.00527 | -0.017 | 62.19
2.5 | 0.388 | 0.00538 | -0.018 | 72.103
3 | 0.448 | 0.00557 | -0.018 | 80.454
3.5 | 0.507 | 0.00571 | -0.018 | 88.747
4 | 0.565 | 0.00739 | -0.019 | 76.421
4.5 | 0.622 | 0.00764 | -0.019 | 81.364
5 | 0.678 | 0.0079 | -0.02 | 85.795
5.5 | 0.731 | 0.00814 | -0.02 | 89.798
6 | 0.781 | 0.00844 | -0.021 | 92.568
6.5 | 0.827 | 0.00828 | -0.021 | 99.795
7 | 0.867 | 0.00864 | -0.022 | 100.288
7.5 | 0.902 | 0.00893 | -0.022 | 100.933
8 | 0.929 | 0.01067 | -0.023 | 87.048
8.5 | 0.948 | 0.0113 | -0.023 | 83.91
9 | 0.958 | 0.01211 | -0.023 | 79.073
9.5 | 0.957 | 0.01279 | -0.024 | 74.875
10 | 0.946 | 0.01387 | -0.024 | 68.197
10.5 | 0.923 | 0.01534 | -0.024 | 60.153
11 | 0.88 | 0.01903 | -0.024 | 46.23
11.5 | 0.723 | 0.0717 | -0.014 | 10.078
12 | 0.684 | 0.08002 | -0.013 | 8.544
12.5 | 0.642 | 0.08406 | -0.013 | 7.637
13 | 0.595 | 0.08881 | -0.014 | 6.697
13.5 | 0.54 | 0.09766 | -0.013 | 5.533
14 | 0.483 | 0.10152 | -0.013 | 4.757

## 78. Re 5M Mach 0.25 (2)
BIGFOIL.COM POLAR EXPORT
NACA63-111 a=0.6
NACA63-111 a=0.6 |  |  |  | Cl Max: | 1.44 | at alpha= | 14 | deg
XFOIL ncrit=9 |  |  |  | L/D Max: | 105.346 | at alpha= | 8.5 | deg
Re: | 5000000 |  |  | Cd Min: | 0.23651 | at alpha= | 19 | deg
Mach: | 0.25 |  |  | Cl=0 at alpha= | -0.69482 | deg
|  |  |  | @ Cl=0.1, Cd= | 0.0039528
|  |  |  | @ Cl=0.4, Cd= | 0.0053296
|  |  |  | @ Cl=0.6, Cd= | 0.0070037
alpha (deg) | Cl | Cd | Cm | Cl/Cd
-18 | -0.7836 | 0.2169 | 0.0642 | -3.6127
-17.5 | -0.7681 | 0.20869 | 0.0594 | -3.6806
-16.5 | -0.8572 | 0.15362 | 0.0309 | -5.58
-16 | -1.1028 | 0.09133 | -0.0098 | -12.0749
-15.5 | -1.1841 | 0.0662 | -0.0276 | -17.8867
-15 | -1.2198 | 0.05288 | -0.0368 | -23.0673
-14.5 | -1.2613 | 0.04128 | -0.0432 | -30.5547
-14 | -1.2896 | 0.03326 | -0.0449 | -38.7733
-13.5 | -1.3007 | 0.02827 | -0.0428 | -46.0099
-13 | -1.3184 | 0.02441 | -0.0363 | -54.0107
-12.5 | -1.3088 | 0.02103 | -0.031 | -62.2349
-12 | -1.2726 | 0.01883 | -0.0279 | -67.5836
-11.5 | -1.2314 | 0.01676 | -0.0253 | -73.4726
-11 | -1.1941 | 0.01453 | -0.0218 | -82.1817
-10.5 | -1.1433 | 0.01337 | -0.0198 | -85.5123
-9.5 | -1.0338 | 0.01164 | -0.0172 | -88.8144
-9 | -0.9772 | 0.01094 | -0.0163 | -89.3236
-8.5 | -0.9215 | 0.01005 | -0.0153 | -91.6915
-8 | -0.864 | 0.00942 | -0.0146 | -91.7197
-7.5 | -0.8055 | 0.00894 | -0.0142 | -90.1007
-7 | -0.7467 | 0.00852 | -0.0139 | -87.6408
-6.5 | -0.6882 | 0.00802 | -0.0136 | -85.8105
-6 | -0.6291 | 0.00765 | -0.0135 | -82.2353
-5.5 | -0.5696 | 0.00736 | -0.0135 | -77.3913
-5 | -0.5103 | 0.00701 | -0.0135 | -72.796
-4.5 | -0.4506 | 0.00677 | -0.0136 | -66.5583
-4 | -0.3911 | 0.00651 | -0.0138 | -60.0768
-3.5 | -0.3314 | 0.00628 | -0.0141 | -52.7707
-3 | -0.2719 | 0.006 | -0.0143 | -45.3167
-2.5 | -0.2128 | 0.0056 | -0.0147 | -38
-2 | -0.1542 | 0.00506 | -0.0151 | -30.4743
-1.5 | -0.0957 | 0.0045 | -0.0155 | -21.2667
-1 | -0.0365 | 0.00413 | -0.016 | -8.8378
-0.5 | 0.0233 | 0.004 | -0.0165 | 5.825
0 | 0.0834 | 0.00395 | -0.017 | 21.1139
0.5 | 0.1435 | 0.00396 | -0.0174 | 36.2374
1 | 0.2036 | 0.00405 | -0.0179 | 50.2716
1.5 | 0.2635 | 0.00415 | -0.0184 | 63.494
2 | 0.3222 | 0.00454 | -0.0187 | 70.9692
2.5 | 0.3801 | 0.0051 | -0.0191 | 74.5294
3 | 0.4373 | 0.00576 | -0.0193 | 75.9201
3.5 | 0.4948 | 0.00633 | -0.0194 | 78.1675
4 | 0.5527 | 0.00677 | -0.0195 | 81.6396
4.5 | 0.6114 | 0.00706 | -0.0196 | 86.6006
5 | 0.6701 | 0.00735 | -0.0197 | 91.1701
5.5 | 0.7284 | 0.00767 | -0.0196 | 94.9674
6 | 0.7869 | 0.00797 | -0.0195 | 98.7327
6.5 | 0.8447 | 0.00836 | -0.0192 | 101.0407
7 | 0.9023 | 0.00873 | -0.0189 | 103.3562
7.5 | 0.9587 | 0.00925 | -0.0182 | 103.6432
8 | 1.0147 | 0.00967 | -0.0174 | 104.9328
8.5 | 1.0661 | 0.01012 | -0.0156 | 105.3458
9 | 1.1223 | 0.01093 | -0.0149 | 102.6807
9.5 | 1.1772 | 0.01163 | -0.0138 | 101.221
10 | 1.2304 | 0.01246 | -0.0124 | 98.748
10.5 | 1.2818 | 0.01341 | -0.0107 | 95.5854
11 | 1.3292 | 0.01465 | -0.0085 | 90.7304
11.5 | 1.3672 | 0.01655 | -0.0051 | 82.6103
12 | 1.406 | 0.01808 | -0.0018 | 77.7655
12.5 | 1.4246 | 0.02012 | 0.0042 | 70.8052
13 | 1.4322 | 0.02255 | 0.0103 | 63.5122
13.5 | 1.4378 | 0.02578 | 0.0149 | 55.7719
14 | 1.44 | 0.0298 | 0.0182 | 48.3221
14.5 | 1.4327 | 0.03518 | 0.0201 | 40.7248
15 | 1.4057 | 0.04327 | 0.0198 | 32.4867
15.5 | 1.3823 | 0.0522 | 0.0172 | 26.4808
16 | 1.359 | 0.06249 | 0.0123 | 21.7475
16.5 | 1.3151 | 0.07756 | 0.0032 | 16.9559
17 | 1.2546 | 0.0982 | -0.0107 | 12.776
17.5 | 1.1629 | 0.12762 | -0.0299 | 9.1122
18 | 1.0644 | 0.15995 | -0.0511 | 6.6546
18.5 | 0.9103 | 0.21974 | -0.0855 | 4.1426
19 | 0.9085 | 0.23651 | -0.0937 | 3.8413

## 79. Re 5M Mach 0.50 (1)
BIGFOIL.COM POLAR EXPORT
NACA63-111 a=0.6
NACA63-111 a=0.6 |  |  |  | Cl Max: | 1.102 | at alpha= | 20 | deg
JavaFoil+Calcfoil stall+Eppler ext transition |  |  |  | L/D Max: | 90.978 | at alpha= | 5.5 | deg
Re: | 5000000 |  |  | Cd Min: | 0.00517 | at alpha= | -0.5 | deg
Mach: | 0.5 |  |  | Cl=0 at alpha= | -0.68382 | deg
|  |  |  | @ Cl=0.1, Cd= | 0.0051809
|  |  |  | @ Cl=0.4, Cd= | 0.0053892
|  |  |  | @ Cl=0.6, Cd= | 0.0078243
alpha (deg) | Cl | Cd | Cm | Cl/Cd
-20 | -1.049 | 0.15732 | 0.001 | -6.666
-19.5 | -1.019 | 0.15075 | 0.001 | -6.759
-19 | -0.992 | 0.14813 | 0.001 | -6.699
-18.5 | -0.966 | 0.14276 | 0 | -6.766
-18 | -0.942 | 0.1416 | 0 | -6.652
-17.5 | -0.913 | 0.1362 | 0 | -6.706
-17 | -0.885 | 0.13136 | 0 | -6.734
-16.5 | -0.858 | 0.12717 | -0.001 | -6.743
-16 | -0.831 | 0.12286 | -0.001 | -6.764
-15.5 | -0.805 | 0.12034 | -0.001 | -6.693
-15 | -0.777 | 0.11289 | -0.001 | -6.88
-14.5 | -0.75 | 0.10785 | -0.001 | -6.95
-14 | -0.723 | 0.10227 | -0.002 | -7.069
-13.5 | -0.696 | 0.09887 | -0.002 | -7.042
-13 | -0.669 | 0.0956 | -0.002 | -6.998
-12.5 | -0.642 | 0.08773 | -0.002 | -7.318
-12 | -0.615 | 0.07991 | -0.003 | -7.702
-11.5 | -0.589 | 0.07345 | -0.003 | -8.021
-11 | -0.564 | 0.06748 | -0.003 | -8.355
-10.5 | -0.533 | 0.07337 | -0.003 | -7.267
-10 | -0.507 | 0.06637 | -0.003 | -7.633
-9.5 | -0.482 | 0.05898 | -0.004 | -8.168
-9 | -0.533 | 0.01639 | -0.007 | -32.503
-8.5 | -0.424 | 0.0652 | -0.004 | -6.508
-8 | -0.398 | 0.0534 | -0.004 | -7.447
-7.5 | -0.372 | 0.04837 | -0.005 | -7.685
-7 | -0.416 | 0.04711 | -0.005 | -8.829
-6.5 | -0.654 | 0.01024 | -0.01 | -63.889
-6 | -0.643 | 0.0095 | -0.011 | -67.686
-5.5 | -0.607 | 0.00895 | -0.011 | -67.846
-5 | -0.559 | 0.00854 | -0.012 | -65.433
-4.5 | -0.503 | 0.00816 | -0.012 | -61.623
-4 | -0.443 | 0.0078 | -0.013 | -56.747
-3.5 | -0.379 | 0.00755 | -0.013 | -50.194
-3 | -0.314 | 0.00733 | -0.014 | -42.825
-2.5 | -0.247 | 0.00569 | -0.015 | -43.449
-2 | -0.179 | 0.00533 | -0.015 | -33.659
-1.5 | -0.111 | 0.00523 | -0.016 | -21.309
-1 | -0.043 | 0.00519 | -0.016 | -8.339
-0.5 | 0.025 | 0.00517 | -0.017 | 4.843
0 | 0.094 | 0.00518 | -0.017 | 18.055
0.5 | 0.162 | 0.00519 | -0.018 | 31.17
1 | 0.23 | 0.00525 | -0.018 | 43.76
1.5 | 0.298 | 0.00534 | -0.019 | 55.878
2 | 0.366 | 0.00544 | -0.019 | 67.207
2.5 | 0.433 | 0.00534 | -0.02 | 81.108
3 | 0.499 | 0.00568 | -0.02 | 87.99
3.5 | 0.564 | 0.00763 | -0.021 | 73.973
4 | 0.627 | 0.00797 | -0.021 | 78.666
4.5 | 0.688 | 0.00839 | -0.022 | 81.919
5 | 0.744 | 0.00834 | -0.022 | 89.173
5.5 | 0.793 | 0.00872 | -0.023 | 90.978
6 | 0.827 | 0.0105 | -0.023 | 78.75
6.5 | 0.832 | 0.01118 | -0.024 | 74.387
7 | 0.624 | 0.04387 | -0.014 | 14.22
7.5 | 0.441 | 0.05147 | -0.011 | 8.57
8 | 0.563 | 0.01481 | -0.024 | 37.97
8.5 | 0.494 | 0.05684 | -0.012 | 8.7
9 | 0.52 | 0.06887 | -0.012 | 7.555
9.5 | 0.648 | 0.01856 | -0.025 | 34.902
10 | 0.577 | 0.06431 | -0.015 | 8.968
10.5 | 0.601 | 0.07178 | -0.014 | 8.375
11 | 0.627 | 0.0841 | -0.014 | 7.451
11.5 | 0.658 | 0.0725 | -0.016 | 9.07
12 | 0.681 | 0.08004 | -0.015 | 8.511
12.5 | 0.707 | 0.08645 | -0.015 | 8.174
13 | 0.733 | 0.09852 | -0.016 | 7.441
13.5 | 0.759 | 0.1014 | -0.016 | 7.487
14 | 0.785 | 0.10559 | -0.016 | 7.435
14.5 | 0.811 | 0.10931 | -0.016 | 7.419
15 | 0.839 | 0.11616 | -0.018 | 7.224
15.5 | 0.864 | 0.11839 | -0.018 | 7.299
16 | 0.89 | 0.12227 | -0.018 | 7.278
16.5 | 0.916 | 0.12716 | -0.018 | 7.204
17 | 0.945 | 0.13109 | -0.02 | 7.207
17.5 | 0.973 | 0.13741 | -0.021 | 7.082
18 | 0.995 | 0.13736 | -0.02 | 7.242
18.5 | 1.02 | 0.14209 | -0.02 | 7.182
19 | 1.048 | 0.14872 | -0.021 | 7.05
19.5 | 1.079 | 0.1535 | -0.022 | 7.026
20 | 1.102 | 0.16568 | -0.022 | 6.652

## 80. Re 5M Mach 0.50 (2)
BIGFOIL.COM POLAR EXPORT
NACA63-111 a=0.6
NACA63-111 a=0.6 |  |  |  | Cl Max: | 1.0481 | at alpha= | 7.5 | deg
XFOIL ncrit=9 |  |  |  | L/D Max: | 97.8101 | at alpha= | 6 | deg
Re: | 5000000 |  |  | Cd Min: | 0.28138 | at alpha= | -20 | deg
Mach: | 0.5 |  |  | Cl=0 at alpha= | -0.69838 | deg
|  |  |  | @ Cl=0.1, Cd= | 0.0040613
|  |  |  | @ Cl=0.4, Cd= | 0.005122
|  |  |  | @ Cl=0.6, Cd= | 0.0071548
alpha (deg) | Cl | Cd | Cm | Cl/Cd
-20 | -0.9245 | 0.28138 | 0.1034 | -3.2856
-19.5 | -0.9031 | 0.2708 | 0.0974 | -3.3349
-19 | -0.8803 | 0.26349 | 0.0921 | -3.3409
-18.5 | -0.8583 | 0.25449 | 0.0866 | -3.3726
-18 | -0.8363 | 0.2456 | 0.0811 | -3.4051
-17.5 | -0.8151 | 0.23606 | 0.0756 | -3.4529
-17 | -0.7941 | 0.22688 | 0.0702 | -3.5001
-16.5 | -0.7749 | 0.21654 | 0.0645 | -3.5786
-16 | -0.7557 | 0.20663 | 0.059 | -3.6573
-15.5 | -0.7378 | 0.19707 | 0.0534 | -3.7438
-15 | -0.7189 | 0.1878 | 0.048 | -3.828
-14.5 | -0.6999 | 0.1788 | 0.0428 | -3.9144
-14 | -0.6837 | 0.16903 | 0.0372 | -4.0448
-13.5 | -0.6725 | 0.15782 | 0.0312 | -4.2612
-13 | -0.6648 | 0.14636 | 0.0248 | -4.5422
-12.5 | -0.6582 | 0.13536 | 0.0186 | -4.8626
-12 | -0.6454 | 0.1263 | 0.0133 | -5.1101
-11.5 | -0.6458 | 0.11463 | 0.0066 | -5.6338
-11 | -0.6512 | 0.10261 | -0.0006 | -6.3464
-10.5 | -0.6669 | 0.08943 | -0.0089 | -7.4572
-9.5 | -0.7021 | 0.06087 | -0.03 | -11.5344
-9 | -0.7341 | 0.0479 | -0.0404 | -15.3257
-8.5 | -0.7673 | 0.03873 | -0.0452 | -19.8115
-8 | -0.8087 | 0.03231 | -0.0416 | -25.0294
-7.5 | -0.8325 | 0.02456 | -0.0364 | -33.8966
-7 | -0.8225 | 0.01733 | -0.0315 | -47.4611
-6.5 | -0.7883 | 0.01174 | -0.0265 | -67.1465
-6 | -0.7282 | 0.00958 | -0.0231 | -76.0125
-5.5 | -0.6608 | 0.00841 | -0.0208 | -78.5731
-5 | -0.5904 | 0.00778 | -0.0194 | -75.8869
-4.5 | -0.52 | 0.0073 | -0.0184 | -71.2329
-4 | -0.4497 | 0.00694 | -0.0178 | -64.7983
-3.5 | -0.38 | 0.00663 | -0.0174 | -57.3152
-2.5 | -0.2421 | 0.00601 | -0.0172 | -40.2829
-2 | -0.175 | 0.00544 | -0.0174 | -32.1691
-1.5 | -0.1087 | 0.00473 | -0.0178 | -22.981
-0.5 | 0.0269 | 0.00411 | -0.0187 | 6.545
0 | 0.0956 | 0.00406 | -0.0192 | 23.5468
0.5 | 0.1643 | 0.00408 | -0.0197 | 40.2696
1 | 0.233 | 0.00417 | -0.0202 | 55.8753
1.5 | 0.3017 | 0.00429 | -0.0206 | 70.3263
2 | 0.3686 | 0.00475 | -0.0209 | 77.6
2.5 | 0.4336 | 0.00552 | -0.0209 | 78.5507
3 | 0.4982 | 0.00634 | -0.0207 | 78.5804
3.5 | 0.5641 | 0.00696 | -0.0203 | 81.0489
4 | 0.6323 | 0.00733 | -0.0198 | 86.2619
4.5 | 0.701 | 0.00769 | -0.0191 | 91.1573
5 | 0.7698 | 0.00811 | -0.0181 | 94.9199
5.5 | 0.8382 | 0.00866 | -0.0166 | 96.7898
6 | 0.9067 | 0.00927 | -0.0146 | 97.8101
6.5 | 0.9712 | 0.01029 | -0.0116 | 94.3829
7 | 1.0241 | 0.01224 | -0.0067 | 83.6683
7.5 | 1.0481 | 0.01649 | 0.0009 | 63.5597
8 | 1.046 | 0.02192 | 0.01 | 47.719
8.5 | 1.0209 | 0.02747 | 0.0183 | 37.1642
9 | 0.9854 | 0.03496 | 0.0218 | 28.1865
9.5 | 0.9471 | 0.04428 | 0.0204 | 21.3889
10 | 0.9126 | 0.05531 | 0.0145 | 16.4997
10.5 | 0.8818 | 0.06851 | 0.0051 | 12.8711
11 | 0.8585 | 0.084 | -0.0062 | 10.2202
11.5 | 0.8375 | 0.10007 | -0.0164 | 8.3691
12 | 0.8218 | 0.11441 | -0.0255 | 7.1829
12.5 | 0.8086 | 0.12896 | -0.0345 | 6.2702

## 81. Re 6M Mach 0.00 (1)
BIGFOIL.COM POLAR EXPORT
NACA63-111 a=0.6
NACA63-111 a=0.6 |  |  |  | Cl Max: | 1.021 | at alpha= | 10.5 | deg
JavaFoil+Calcfoil stall+Eppler ext transition |  |  |  | L/D Max: | 107.396 | at alpha= | 7.5 | deg
Re: | 6000000 |  |  | Cd Min: | 0.00496 | at alpha= | 0 | deg
Mach: | 0 |  |  | Cl=0 at alpha= | -0.68333 | deg
|  |  |  | @ Cl=0.1, Cd= | 0.0049729
|  |  |  | @ Cl=0.4, Cd= | 0.0054383
|  |  |  | @ Cl=0.6, Cd= | 0.0072371
alpha (deg) | Cl | Cd | Cm | Cl/Cd
-16 | -0.624 | 0.11933 | -0.001 | -5.227
-15.5 | -0.644 | 0.11326 | -0.001 | -5.682
-15 | -0.664 | 0.10314 | -0.001 | -6.442
-14.5 | -0.681 | 0.09995 | -0.001 | -6.816
-14 | -0.698 | 0.09361 | -0.001 | -7.452
-13.5 | -0.715 | 0.08481 | -0.002 | -8.428
-13 | -0.733 | 0.0746 | -0.002 | -9.832
-12.5 | -0.738 | 0.07351 | -0.002 | -10.041
-12 | -0.758 | 0.06068 | -0.003 | -12.486
-11.5 | -0.837 | 0.0244 | -0.004 | -34.304
-11 | -0.895 | 0.0125 | -0.005 | -71.571
-10.5 | -0.893 | 0.01175 | -0.006 | -76.029
-10 | -0.886 | 0.01088 | -0.006 | -81.514
-9.5 | -0.868 | 0.01034 | -0.006 | -83.967
-9 | -0.844 | 0.00977 | -0.007 | -86.366
-8.5 | -0.815 | 0.00946 | -0.007 | -86.14
-8 | -0.781 | 0.00902 | -0.008 | -86.66
-7.5 | -0.743 | 0.00866 | -0.008 | -85.858
-7 | -0.701 | 0.00836 | -0.009 | -83.903
-6.5 | -0.655 | 0.00807 | -0.009 | -81.086
-6 | -0.605 | 0.00784 | -0.009 | -77.09
-5.5 | -0.553 | 0.00762 | -0.01 | -72.543
-5 | -0.499 | 0.00741 | -0.01 | -67.356
-4.5 | -0.444 | 0.00721 | -0.011 | -61.589
-4 | -0.388 | 0.00702 | -0.011 | -55.186
-3.5 | -0.331 | 0.00686 | -0.012 | -48.19
-3 | -0.273 | 0.00667 | -0.012 | -40.872
-2.5 | -0.214 | 0.00539 | -0.013 | -39.795
-2 | -0.156 | 0.00511 | -0.013 | -30.428
-1.5 | -0.097 | 0.00502 | -0.013 | -19.252
-1 | -0.038 | 0.005 | -0.014 | -7.507
-0.5 | 0.022 | 0.00498 | -0.014 | 4.358
0 | 0.081 | 0.00496 | -0.015 | 16.312
0.5 | 0.14 | 0.005 | -0.015 | 28.04
1 | 0.199 | 0.00503 | -0.016 | 39.64
1.5 | 0.258 | 0.0051 | -0.016 | 50.665
2 | 0.317 | 0.00516 | -0.017 | 61.477
2.5 | 0.376 | 0.00531 | -0.017 | 70.747
3 | 0.434 | 0.00562 | -0.017 | 77.292
3.5 | 0.492 | 0.00601 | -0.018 | 81.739
4 | 0.548 | 0.00707 | -0.018 | 77.484
4.5 | 0.604 | 0.00725 | -0.019 | 83.247
5 | 0.658 | 0.00745 | -0.019 | 88.37
5.5 | 0.711 | 0.00773 | -0.02 | 92.045
6 | 0.761 | 0.00798 | -0.02 | 95.41
6.5 | 0.809 | 0.00828 | -0.021 | 97.691
7 | 0.852 | 0.00853 | -0.021 | 99.947
7.5 | 0.892 | 0.00831 | -0.021 | 107.396
8 | 0.927 | 0.00868 | -0.022 | 106.784
8.5 | 0.958 | 0.00901 | -0.022 | 106.33
9 | 0.983 | 0.01073 | -0.023 | 91.634
9.5 | 1.002 | 0.01136 | -0.023 | 88.274
10 | 1.015 | 0.01195 | -0.023 | 84.963
10.5 | 1.021 | 0.01264 | -0.024 | 80.81
11 | 1.018 | 0.01396 | -0.024 | 72.933
11.5 | 1.013 | 0.01494 | -0.024 | 67.806
12 | 1 | 0.01659 | -0.024 | 60.297
12.5 | 0.986 | 0.01795 | -0.025 | 54.925
13 | 0.88 | 0.04914 | -0.021 | 17.902
13.5 | 0.814 | 0.08149 | -0.016 | 9.99
14 | 0.796 | 0.08681 | -0.016 | 9.17
14.5 | 0.773 | 0.0948 | -0.016 | 8.158
15 | 0.749 | 0.10379 | -0.015 | 7.219
15.5 | 0.723 | 0.109 | -0.015 | 6.636

## 82. Re 6M Mach 0.00 (2)
BIGFOIL.COM POLAR EXPORT
NACA63-111 a=0.6
NACA63-111 a=0.6 |  |  |  | Cl Max: | 1.6782 | at alpha= | 18 | deg
XFOIL ncrit=9 |  |  |  | L/D Max: | 113.284 | at alpha= | 9 | deg
Re: | 6000000 |  |  | Cd Min: | 0.06383 | at alpha= | -20 | deg
Mach: | 0 |  |  | Cl=0 at alpha= | -0.69512 | deg
|  |  |  | @ Cl=0.1, Cd= | 0.0038768
|  |  |  | @ Cl=0.4, Cd= | 0.0054045
|  |  |  | @ Cl=0.6, Cd= | 0.006789
alpha (deg) | Cl | Cd | Cm | Cl/Cd
-20 | -1.5245 | 0.06383 | -0.0245 | -23.8838
-19.5 | -1.564 | 0.05156 | -0.0311 | -30.3336
-19 | -1.5819 | 0.04348 | -0.0345 | -36.3822
-18.5 | -1.6051 | 0.03574 | -0.0363 | -44.9105
-18 | -1.609 | 0.03085 | -0.0362 | -52.1556
-17.5 | -1.608 | 0.02701 | -0.0347 | -59.5335
-17 | -1.6023 | 0.02412 | -0.032 | -66.4303
-16.5 | -1.5942 | 0.02198 | -0.028 | -72.5296
-16 | -1.5834 | 0.02049 | -0.0226 | -77.2767
-15.5 | -1.5527 | 0.01914 | -0.0201 | -81.1233
-15 | -1.516 | 0.01797 | -0.0183 | -84.3628
-14.5 | -1.4756 | 0.01689 | -0.0169 | -87.3653
-14 | -1.4322 | 0.01593 | -0.0158 | -89.9058
-13.5 | -1.3867 | 0.01505 | -0.015 | -92.1395
-13 | -1.3392 | 0.01428 | -0.0143 | -93.7815
-12.5 | -1.2916 | 0.01341 | -0.0137 | -96.3162
-12 | -1.2422 | 0.01243 | -0.0134 | -99.9356
-11.5 | -1.1971 | 0.01187 | -0.0118 | -100.8509
-11 | -1.1469 | 0.01131 | -0.0113 | -101.4058
-10.5 | -1.095 | 0.01078 | -0.011 | -101.577
-10 | -1.0423 | 0.0103 | -0.0109 | -101.1942
-9.5 | -0.9888 | 0.00987 | -0.0108 | -100.1824
-9 | -0.9355 | 0.00934 | -0.0107 | -100.1606
-8.5 | -0.8815 | 0.00885 | -0.0107 | -99.6045
-8 | -0.8267 | 0.00847 | -0.0108 | -97.6033
-7.5 | -0.7713 | 0.00814 | -0.011 | -94.7543
-7 | -0.7156 | 0.00785 | -0.0112 | -91.1592
-6.5 | -0.66 | 0.00744 | -0.0113 | -88.7097
-6 | -0.6037 | 0.00717 | -0.0116 | -84.198
-5.5 | -0.5471 | 0.00694 | -0.0119 | -78.8329
-5 | -0.4906 | 0.00666 | -0.0122 | -73.6637
-4.5 | -0.4336 | 0.00644 | -0.0125 | -67.3292
-4 | -0.3765 | 0.00623 | -0.0128 | -60.4334
-3.5 | -0.3193 | 0.00602 | -0.0132 | -53.0399
-3 | -0.2622 | 0.00575 | -0.0136 | -45.6
-2.5 | -0.2053 | 0.00543 | -0.014 | -37.8085
-2 | -0.1486 | 0.00497 | -0.0144 | -29.8994
-1.5 | -0.092 | 0.00449 | -0.0149 | -20.49
-1 | -0.035 | 0.00411 | -0.0154 | -8.5158
-0.5 | 0.0224 | 0.00393 | -0.0159 | 5.6997
0 | 0.0803 | 0.00387 | -0.0164 | 20.7494
0.5 | 0.1381 | 0.00389 | -0.0168 | 35.5013
1 | 0.1958 | 0.00397 | -0.0173 | 49.3199
1.5 | 0.2535 | 0.00409 | -0.0178 | 61.9804
2.5 | 0.3655 | 0.00507 | -0.0186 | 72.0907
3 | 0.4212 | 0.00561 | -0.0189 | 75.0802
3.5 | 0.4769 | 0.00608 | -0.0192 | 78.4375
4 | 0.5328 | 0.00646 | -0.0194 | 82.4768
4.5 | 0.589 | 0.00674 | -0.0197 | 87.3887
5 | 0.6451 | 0.00699 | -0.0199 | 92.289
5.5 | 0.7011 | 0.00724 | -0.0202 | 96.837
6 | 0.7568 | 0.00749 | -0.0204 | 101.0414
6.5 | 0.8119 | 0.00783 | -0.0204 | 103.6909
7 | 0.867 | 0.0081 | -0.0206 | 107.037
7.5 | 0.9213 | 0.00847 | -0.0206 | 108.7721
8 | 0.9749 | 0.00884 | -0.0204 | 110.2828
8.5 | 1.0275 | 0.00916 | -0.0201 | 112.1725
9 | 1.0762 | 0.0095 | -0.0189 | 113.2842
9.5 | 1.1302 | 0.01012 | -0.0192 | 111.6798
10 | 1.1824 | 0.01062 | -0.019 | 111.3371
10.5 | 1.2337 | 0.01118 | -0.0187 | 110.3488
11 | 1.2838 | 0.0118 | -0.0182 | 108.7966
11.5 | 1.3325 | 0.01251 | -0.0176 | 106.5148
12 | 1.3787 | 0.01339 | -0.0166 | 102.9649
12.5 | 1.4234 | 0.01431 | -0.0155 | 99.4689
13 | 1.4677 | 0.01513 | -0.0144 | 97.0059
13.5 | 1.5103 | 0.01598 | -0.013 | 94.5119
14 | 1.55 | 0.0169 | -0.0113 | 91.716
14.5 | 1.5856 | 0.01792 | -0.009 | 88.4821
15 | 1.6051 | 0.01909 | -0.0041 | 84.0807
15.5 | 1.6218 | 0.02057 | 0.0002 | 78.843
16 | 1.6402 | 0.02231 | 0.0035 | 73.5186
16.5 | 1.6542 | 0.02461 | 0.0065 | 67.2166
17 | 1.6653 | 0.02741 | 0.0089 | 60.7552
17.5 | 1.6724 | 0.03084 | 0.0107 | 54.2283
18 | 1.6782 | 0.03468 | 0.0118 | 48.391
18.5 | 1.6759 | 0.0397 | 0.0122 | 42.2141
19 | 1.6651 | 0.04612 | 0.0115 | 36.1036
19.5 | 1.6505 | 0.05381 | 0.0093 | 30.6727
20 | 1.6288 | 0.06332 | 0.0055 | 25.7233

## 83. Re 6M Mach 0.10 (1)
BIGFOIL.COM POLAR EXPORT
NACA63-111 a=0.6
NACA63-111 a=0.6 |  |  |  | Cl Max: | 1.012 | at alpha= | 10.5 | deg
JavaFoil+Calcfoil stall+Eppler ext transition |  |  |  | L/D Max: | 106.692 | at alpha= | 8 | deg
Re: | 6000000 |  |  | Cd Min: | 0.00496 | at alpha= | 0 | deg
Mach: | 0.1 |  |  | Cl=0 at alpha= | -0.68333 | deg
|  |  |  | @ Cl=0.1, Cd= | 0.0049695
|  |  |  | @ Cl=0.4, Cd= | 0.0054328
|  |  |  | @ Cl=0.6, Cd= | 0.0072796
alpha (deg) | Cl | Cd | Cm | Cl/Cd
-15.5 | -0.603 | 0.11537 | -0.001 | -5.231
-15 | -0.626 | 0.10847 | -0.001 | -5.77
-14.5 | -0.647 | 0.10242 | -0.001 | -6.319
-14 | -0.667 | 0.096 | -0.001 | -6.952
-13.5 | -0.688 | 0.08653 | -0.002 | -7.949
-13 | -0.703 | 0.08232 | -0.002 | -8.536
-12.5 | -0.715 | 0.07719 | -0.002 | -9.265
-12 | -0.729 | 0.06883 | -0.003 | -10.596
-11.5 | -0.819 | 0.02606 | -0.004 | -31.414
-11 | -0.879 | 0.01297 | -0.005 | -67.815
-10.5 | -0.881 | 0.01207 | -0.006 | -72.979
-10 | -0.881 | 0.0111 | -0.006 | -79.317
-9.5 | -0.864 | 0.01045 | -0.006 | -82.689
-9 | -0.842 | 0.00987 | -0.007 | -85.307
-8.5 | -0.815 | 0.00951 | -0.007 | -85.686
-8 | -0.782 | 0.00911 | -0.008 | -85.857
-7.5 | -0.745 | 0.00873 | -0.008 | -85.29
-7 | -0.703 | 0.00839 | -0.009 | -83.783
-6.5 | -0.657 | 0.00813 | -0.009 | -80.756
-6 | -0.607 | 0.00786 | -0.01 | -77.169
-5.5 | -0.555 | 0.00763 | -0.01 | -72.722
-5 | -0.501 | 0.00742 | -0.01 | -67.511
-4.5 | -0.446 | 0.00722 | -0.011 | -61.738
-4 | -0.39 | 0.00703 | -0.011 | -55.44
-3.5 | -0.332 | 0.00686 | -0.012 | -48.433
-3 | -0.274 | 0.00667 | -0.012 | -41.071
-2.5 | -0.215 | 0.00539 | -0.013 | -39.976
-2 | -0.156 | 0.00511 | -0.013 | -30.573
-1.5 | -0.097 | 0.00504 | -0.014 | -19.258
-1 | -0.038 | 0.00499 | -0.014 | -7.554
-0.5 | 0.022 | 0.00497 | -0.014 | 4.386
0 | 0.081 | 0.00496 | -0.015 | 16.419
0.5 | 0.141 | 0.00499 | -0.015 | 28.225
1 | 0.2 | 0.00503 | -0.016 | 39.773
1.5 | 0.26 | 0.00509 | -0.016 | 50.974
2 | 0.319 | 0.00519 | -0.017 | 61.436
2.5 | 0.378 | 0.0053 | -0.017 | 71.234
3 | 0.436 | 0.00565 | -0.018 | 77.237
3.5 | 0.494 | 0.00606 | -0.018 | 81.52
4 | 0.55 | 0.00711 | -0.018 | 77.418
4.5 | 0.606 | 0.0073 | -0.019 | 83.106
5 | 0.661 | 0.00746 | -0.019 | 88.594
5.5 | 0.714 | 0.00772 | -0.02 | 92.481
6 | 0.765 | 0.00799 | -0.02 | 95.713
6.5 | 0.812 | 0.00828 | -0.021 | 98.009
7 | 0.855 | 0.00862 | -0.021 | 99.155
7.5 | 0.894 | 0.0084 | -0.022 | 106.457
8 | 0.929 | 0.0087 | -0.022 | 106.692
8.5 | 0.958 | 0.00913 | -0.022 | 104.91
9 | 0.981 | 0.01097 | -0.023 | 89.488
9.5 | 0.999 | 0.01146 | -0.023 | 87.159
10 | 1.009 | 0.01212 | -0.023 | 83.187
10.5 | 1.012 | 0.01285 | -0.024 | 78.716
11 | 1.004 | 0.01433 | -0.024 | 70.064
11.5 | 0.996 | 0.01544 | -0.024 | 64.488
12 | 0.977 | 0.01749 | -0.024 | 55.847
12.5 | 0.957 | 0.01935 | -0.024 | 49.459
13 | 0.806 | 0.07706 | -0.016 | 10.463
13.5 | 0.782 | 0.08601 | -0.015 | 9.095
14 | 0.761 | 0.09093 | -0.015 | 8.372
14.5 | 0.739 | 0.09547 | -0.016 | 7.743
15 | 0.71 | 0.10588 | -0.014 | 6.71
15.5 | 0.681 | 0.11059 | -0.015 | 6.156

## 84. Re 6M Mach 0.10 (2)
BIGFOIL.COM POLAR EXPORT
NACA63-111 a=0.6
NACA63-111 a=0.6 |  |  |  | Cl Max: | 1.6477 | at alpha= | 17 | deg
XFOIL ncrit=9 |  |  |  | L/D Max: | 112.523 | at alpha= | 9 | deg
Re: | 6000000 |  |  | Cd Min: | 0.0955 | at alpha= | -20 | deg
Mach: | 0.1 |  |  | Cl=0 at alpha= | -0.69497 | deg
|  |  |  | @ Cl=0.1, Cd= | 0.0038766
|  |  |  | @ Cl=0.4, Cd= | 0.0054015
|  |  |  | @ Cl=0.6, Cd= | 0.0067927
alpha (deg) | Cl | Cd | Cm | Cl/Cd
-20 | -1.369 | 0.0955 | -0.0054 | -14.3351
-19.5 | -1.4559 | 0.07128 | -0.0217 | -20.4251
-19 | -1.5062 | 0.0563 | -0.0308 | -26.7531
-18.5 | -1.5427 | 0.04533 | -0.0362 | -34.0326
-18 | -1.5599 | 0.03791 | -0.0384 | -41.1475
-17.5 | -1.5699 | 0.0321 | -0.0388 | -48.9065
-17 | -1.5744 | 0.02762 | -0.0374 | -57.0022
-16.5 | -1.5714 | 0.02442 | -0.0345 | -64.3489
-16 | -1.5658 | 0.02211 | -0.0301 | -70.8186
-15.5 | -1.5537 | 0.02051 | -0.0246 | -75.7533
-15 | -1.5214 | 0.01908 | -0.0221 | -79.7379
-14.5 | -1.4837 | 0.01779 | -0.0201 | -83.4008
-14 | -1.4418 | 0.01666 | -0.0186 | -86.5426
-13.5 | -1.397 | 0.01565 | -0.0173 | -89.2652
-13 | -1.3499 | 0.01475 | -0.0164 | -91.5186
-12.5 | -1.3008 | 0.01396 | -0.0156 | -93.1805
-12 | -1.2522 | 0.01294 | -0.0149 | -96.7697
-11.5 | -1.2067 | 0.01218 | -0.0132 | -99.0722
-10.5 | -1.1038 | 0.01098 | -0.0121 | -100.5282
-10 | -1.0506 | 0.01046 | -0.0118 | -100.4398
-9.5 | -0.9966 | 0.01 | -0.0116 | -99.66
-9 | -0.942 | 0.00956 | -0.0115 | -98.5356
-8.5 | -0.8881 | 0.00895 | -0.0113 | -99.2291
-8 | -0.8328 | 0.00854 | -0.0113 | -97.5176
-7.5 | -0.7769 | 0.00819 | -0.0114 | -94.8596
-7 | -0.7206 | 0.00789 | -0.0115 | -91.3308
-6.5 | -0.6645 | 0.00749 | -0.0116 | -88.7183
-6 | -0.6078 | 0.0072 | -0.0118 | -84.4167
-5.5 | -0.5507 | 0.00696 | -0.0121 | -79.1236
-5 | -0.4937 | 0.00668 | -0.0123 | -73.9072
-4.5 | -0.4363 | 0.00647 | -0.0126 | -67.4343
-4 | -0.3789 | 0.00624 | -0.013 | -60.7212
-3.5 | -0.3213 | 0.00603 | -0.0133 | -53.2836
-3 | -0.2638 | 0.00577 | -0.0137 | -45.7192
-2.5 | -0.2065 | 0.00544 | -0.0141 | -37.9596
-2 | -0.1494 | 0.00498 | -0.0145 | -30
-1.5 | -0.0925 | 0.0045 | -0.015 | -20.5556
-1 | -0.0352 | 0.00412 | -0.0155 | -8.5437
-0.5 | 0.0225 | 0.00393 | -0.016 | 5.7252
0 | 0.0808 | 0.00387 | -0.0165 | 20.8786
0.5 | 0.1389 | 0.00389 | -0.0169 | 35.7069
1 | 0.197 | 0.00398 | -0.0174 | 49.4975
1.5 | 0.255 | 0.0041 | -0.0179 | 62.1951
2 | 0.3115 | 0.00456 | -0.0183 | 68.3114
2.5 | 0.3677 | 0.00509 | -0.0187 | 72.2397
3 | 0.4237 | 0.00563 | -0.019 | 75.2575
4 | 0.536 | 0.00648 | -0.0195 | 82.716
4.5 | 0.5926 | 0.00676 | -0.0197 | 87.6627
5 | 0.6491 | 0.00701 | -0.0199 | 92.5963
5.5 | 0.7055 | 0.00728 | -0.0201 | 96.9093
6 | 0.7617 | 0.00753 | -0.0203 | 101.1554
6.5 | 0.8172 | 0.00787 | -0.0203 | 103.8374
7 | 0.8728 | 0.00815 | -0.0204 | 107.092
7.5 | 0.9274 | 0.00855 | -0.0203 | 108.4678
8 | 0.9816 | 0.0089 | -0.0201 | 110.2921
8.5 | 1.0347 | 0.00926 | -0.0197 | 111.7387
9 | 1.0836 | 0.00963 | -0.0184 | 112.5234
9.5 | 1.1384 | 0.01024 | -0.0185 | 111.1719
10 | 1.191 | 0.01077 | -0.0182 | 110.585
10.5 | 1.2426 | 0.01136 | -0.0178 | 109.3838
11 | 1.2929 | 0.01204 | -0.0171 | 107.3837
11.5 | 1.3413 | 0.01284 | -0.0162 | 104.4626
12 | 1.3866 | 0.01388 | -0.0149 | 99.8991
12.5 | 1.4328 | 0.01468 | -0.0137 | 97.6022
13 | 1.4766 | 0.0156 | -0.0123 | 94.6538
13.5 | 1.518 | 0.01654 | -0.0105 | 91.7775
14 | 1.5557 | 0.01759 | -0.0082 | 88.4423
14.5 | 1.5827 | 0.01872 | -0.0043 | 84.5459
15 | 1.5974 | 0.02022 | 0.001 | 79.001
15.5 | 1.6139 | 0.02206 | 0.0048 | 73.1596
16 | 1.631 | 0.02418 | 0.0078 | 67.4524
16.5 | 1.6416 | 0.02706 | 0.0106 | 60.6652
17 | 1.6477 | 0.03063 | 0.0127 | 53.7937
17.5 | 1.6466 | 0.03522 | 0.014 | 46.7518
18 | 1.6442 | 0.04037 | 0.0143 | 40.7283
18.5 | 1.6269 | 0.04777 | 0.0132 | 34.0569
19 | 1.602 | 0.05712 | 0.01 | 28.0462
19.5 | 1.58 | 0.06721 | 0.0054 | 23.5084
20 | 1.5432 | 0.0807 | -0.0019 | 19.1227

## 85. Re 6M Mach 0.25 (1)
BIGFOIL.COM POLAR EXPORT
NACA63-111 a=0.6
NACA63-111 a=0.6 |  |  |  | Cl Max: | 0.96 | at alpha= | 9.5 | deg
JavaFoil+Calcfoil stall+Eppler ext transition |  |  |  | L/D Max: | 103.274 | at alpha= | 7 | deg
Re: | 6000000 |  |  | Cd Min: | 0.00498 | at alpha= | 0 | deg
Mach: | 0.25 |  |  | Cl=0 at alpha= | -0.68033 | deg
|  |  |  | @ Cl=0.1, Cd= | 0.0049905
|  |  |  | @ Cl=0.4, Cd= | 0.005424
|  |  |  | @ Cl=0.6, Cd= | 0.10513
alpha (deg) | Cl | Cd | Cm | Cl/Cd
-14.5 | -0.338 | 0.10748 | -0.001 | -3.143
-14 | -0.397 | 0.10027 | -0.001 | -3.961
-13.5 | -0.451 | 0.0971 | -0.002 | -4.649
-13 | -0.501 | 0.09084 | -0.002 | -5.513
-12.5 | -0.545 | 0.08661 | -0.002 | -6.292
-12 | -0.583 | 0.08133 | -0.002 | -7.173
-11.5 | -0.617 | 0.07364 | -0.003 | -8.375
-11 | -0.644 | 0.06697 | -0.003 | -9.619
-10.5 | -0.665 | 0.06107 | -0.003 | -10.886
-10 | -0.804 | 0.01341 | -0.006 | -59.924
-9.5 | -0.829 | 0.01132 | -0.007 | -73.187
-9 | -0.822 | 0.01048 | -0.007 | -78.43
-8.5 | -0.806 | 0.00999 | -0.008 | -80.682
-8 | -0.781 | 0.00952 | -0.008 | -82.084
-7.5 | -0.75 | 0.00911 | -0.008 | -82.326
-7 | -0.713 | 0.00868 | -0.009 | -82.12
-6.5 | -0.668 | 0.00835 | -0.009 | -80.051
-6 | -0.619 | 0.00804 | -0.01 | -77.019
-5.5 | -0.567 | 0.0078 | -0.01 | -72.722
-5 | -0.513 | 0.00757 | -0.011 | -67.762
-4.5 | -0.457 | 0.00735 | -0.011 | -62.217
-4 | -0.4 | 0.00711 | -0.012 | -56.192
-3.5 | -0.341 | 0.00698 | -0.012 | -48.849
-3 | -0.281 | 0.00678 | -0.013 | -41.504
-2.5 | -0.221 | 0.00547 | -0.013 | -40.46
-2 | -0.161 | 0.00515 | -0.013 | -31.225
-1.5 | -0.1 | 0.00509 | -0.014 | -19.603
-1 | -0.039 | 0.00501 | -0.014 | -7.723
-0.5 | 0.022 | 0.005 | -0.015 | 4.486
0 | 0.084 | 0.00498 | -0.015 | 16.788
0.5 | 0.145 | 0.00502 | -0.016 | 28.861
1 | 0.206 | 0.00505 | -0.016 | 40.749
1.5 | 0.267 | 0.00513 | -0.017 | 52.038
2 | 0.328 | 0.00522 | -0.017 | 62.736
2.5 | 0.388 | 0.00534 | -0.018 | 72.692
3 | 0.448 | 0.00576 | -0.018 | 77.828
3.5 | 0.507 | 0.0058 | -0.018 | 87.464
4 | 0.565 | 0.00722 | -0.019 | 78.254
4.5 | 0.622 | 0.00742 | -0.019 | 83.813
5 | 0.678 | 0.00764 | -0.02 | 88.65
5.5 | 0.731 | 0.00795 | -0.02 | 91.961
6 | 0.781 | 0.00824 | -0.021 | 94.841
6.5 | 0.827 | 0.00859 | -0.021 | 96.271
7 | 0.867 | 0.0084 | -0.022 | 103.274
7.5 | 0.902 | 0.00876 | -0.022 | 102.925
8 | 0.93 | 0.00912 | -0.023 | 101.99
8.5 | 0.949 | 0.011 | -0.023 | 86.271
9 | 0.959 | 0.01174 | -0.023 | 81.721
9.5 | 0.96 | 0.01241 | -0.024 | 77.343
10 | 0.948 | 0.0134 | -0.024 | 70.756
10.5 | 0.924 | 0.01494 | -0.024 | 61.843
11 | 0.879 | 0.01892 | -0.024 | 46.455
11.5 | 0.727 | 0.06869 | -0.015 | 10.586
12 | 0.684 | 0.07904 | -0.013 | 8.657
12.5 | 0.642 | 0.08332 | -0.013 | 7.71
13 | 0.596 | 0.08729 | -0.014 | 6.823
13.5 | 0.541 | 0.09684 | -0.013 | 5.583
14 | 0.484 | 0.09996 | -0.014 | 4.838
14.5 | 0.421 | 0.10513 | -0.014 | 4.008

## 86. Re 6M Mach 0.25 (2)
BIGFOIL.COM POLAR EXPORT
NACA63-111 a=0.6
NACA63-111 a=0.6 |  |  |  | Cl Max: | 1.4873 | at alpha= | 14.5 | deg
XFOIL ncrit=9 |  |  |  | L/D Max: | 109.218 | at alpha= | 8 | deg
Re: | 6000000 |  |  | Cd Min: | 0.24363 | at alpha= | 19.5 | deg
Mach: | 0.25 |  |  | Cl=0 at alpha= | -0.69598 | deg
|  |  |  | @ Cl=0.1, Cd= | 0.0038927
|  |  |  | @ Cl=0.4, Cd= | 0.005378
|  |  |  | @ Cl=0.6, Cd= | 0.0068244
alpha (deg) | Cl | Cd | Cm | Cl/Cd
-17.5 | -0.7964 | 0.19647 | 0.0548 | -4.0535
-16.5 | -1.1907 | 0.08351 | -0.017 | -14.2582
-16 | -1.235 | 0.06644 | -0.0292 | -18.5882
-15.5 | -1.2821 | 0.0519 | -0.0392 | -24.7033
-15 | -1.3097 | 0.04203 | -0.0443 | -31.1611
-14.5 | -1.3394 | 0.03371 | -0.0464 | -39.733
-14 | -1.3581 | 0.02799 | -0.0446 | -48.5209
-13.5 | -1.363 | 0.02459 | -0.0396 | -55.429
-13 | -1.3621 | 0.02151 | -0.0329 | -63.324
-12.5 | -1.3343 | 0.01878 | -0.029 | -71.049
-12 | -1.2918 | 0.01693 | -0.0263 | -76.3024
-11.5 | -1.2483 | 0.0154 | -0.0233 | -81.0584
-10.5 | -1.1509 | 0.01254 | -0.0189 | -91.7783
-10 | -1.0957 | 0.01168 | -0.0176 | -93.8099
-9.5 | -1.0391 | 0.01096 | -0.0166 | -94.8084
-9 | -0.9818 | 0.01031 | -0.0157 | -95.2279
-8.5 | -0.9236 | 0.00977 | -0.015 | -94.5343
-8 | -0.8666 | 0.00902 | -0.0143 | -96.0754
-7.5 | -0.8079 | 0.00856 | -0.0139 | -94.3808
-7 | -0.7488 | 0.00816 | -0.0136 | -91.7647
-6.5 | -0.6895 | 0.00782 | -0.0135 | -88.1714
-6 | -0.6305 | 0.00738 | -0.0133 | -85.4336
-5.5 | -0.5709 | 0.00709 | -0.0133 | -80.5219
-5 | -0.5113 | 0.00681 | -0.0134 | -75.0808
-4 | -0.3919 | 0.00631 | -0.0137 | -62.1078
-3.5 | -0.3321 | 0.00609 | -0.014 | -54.532
-3 | -0.2724 | 0.00585 | -0.0143 | -46.5641
-2.5 | -0.2131 | 0.00551 | -0.0146 | -38.6751
-2 | -0.1541 | 0.00505 | -0.015 | -30.5149
-1.5 | -0.0953 | 0.00454 | -0.0155 | -20.9912
-1 | -0.0363 | 0.00415 | -0.016 | -8.747
-0.5 | 0.0234 | 0.00395 | -0.0165 | 5.9241
0 | 0.0835 | 0.00389 | -0.017 | 21.4653
0.5 | 0.1435 | 0.0039 | -0.0174 | 36.7949
1 | 0.2035 | 0.00401 | -0.0179 | 50.7481
1.5 | 0.2634 | 0.00412 | -0.0184 | 63.932
2 | 0.3217 | 0.00462 | -0.0188 | 69.632
3 | 0.4374 | 0.00574 | -0.0194 | 76.2021
3.5 | 0.4953 | 0.00623 | -0.0195 | 79.5024
4 | 0.5537 | 0.00662 | -0.0197 | 83.6405
4.5 | 0.6126 | 0.00688 | -0.0198 | 89.0407
5 | 0.6715 | 0.00715 | -0.0199 | 93.9161
5.5 | 0.7302 | 0.00743 | -0.0198 | 98.2773
6 | 0.7887 | 0.00775 | -0.0198 | 101.7677
6.5 | 0.847 | 0.00808 | -0.0196 | 104.8267
7 | 0.9047 | 0.00848 | -0.0192 | 106.6863
7.5 | 0.9621 | 0.00891 | -0.0187 | 107.9798
8 | 1.019 | 0.00933 | -0.0181 | 109.2176
8.5 | 1.0739 | 0.00989 | -0.017 | 108.5844
9 | 1.126 | 0.01038 | -0.0153 | 108.4778
9.5 | 1.1827 | 0.01105 | -0.0145 | 107.0317
10 | 1.2368 | 0.01182 | -0.0132 | 104.6362
10.5 | 1.2886 | 0.01278 | -0.0116 | 100.8294
11 | 1.335 | 0.01418 | -0.0092 | 94.1467
11.5 | 1.3821 | 0.01535 | -0.0068 | 90.0391
12 | 1.4244 | 0.01674 | -0.0038 | 85.0896
12.5 | 1.4568 | 0.01859 | 0.0003 | 78.3647
13 | 1.4679 | 0.02053 | 0.0073 | 71.5002
13.5 | 1.4778 | 0.02306 | 0.0127 | 64.085
14 | 1.4872 | 0.02617 | 0.0168 | 56.8284
14.5 | 1.4873 | 0.03044 | 0.0199 | 48.8601
15 | 1.4682 | 0.03703 | 0.0214 | 39.6489
15.5 | 1.4514 | 0.04432 | 0.0209 | 32.7482
16 | 1.4322 | 0.05286 | 0.0183 | 27.0942
16.5 | 1.3955 | 0.06507 | 0.0122 | 21.4461
17 | 1.3466 | 0.08118 | 0.0021 | 16.5878
17.5 | 1.2974 | 0.09968 | -0.0103 | 13.0157
18 | 1.2367 | 0.12199 | -0.025 | 10.1377
18.5 | 1.0728 | 0.16845 | -0.0565 | 6.3687
19 | 0.9789 | 0.2065 | -0.0804 | 4.7404
19.5 | 0.9261 | 0.24363 | -0.0984 | 3.8013

## 87. Re 6M Mach 0.50 (1)
BIGFOIL.COM POLAR EXPORT
NACA63-111 a=0.6
NACA63-111 a=0.6 |  |  |  | Cl Max: | 1.103 | at alpha= | 20 | deg
JavaFoil+Calcfoil stall+Eppler ext transition |  |  |  | L/D Max: | 93.097 | at alpha= | 5.5 | deg
Re: | 6000000 |  |  | Cd Min: | 0.00511 | at alpha= | -0.5 | deg
Mach: | 0.5 |  |  | Cl=0 at alpha= | -0.68382 | deg
|  |  |  | @ Cl=0.1, Cd= | 0.00512
|  |  |  | @ Cl=0.4, Cd= | 0.0053745
|  |  |  | @ Cl=0.6, Cd= | 0.0076486
alpha (deg) | Cl | Cd | Cm | Cl/Cd
-20 | -1.05 | 0.15187 | 0.001 | -6.913
-19.5 | -1.021 | 0.14928 | 0.001 | -6.838
-19 | -0.993 | 0.14394 | 0.001 | -6.897
-18.5 | -0.966 | 0.13974 | 0 | -6.914
-18 | -0.943 | 0.13999 | 0 | -6.736
-17.5 | -0.914 | 0.13156 | 0 | -6.948
-17 | -0.885 | 0.12864 | 0 | -6.878
-16.5 | -0.858 | 0.12434 | -0.001 | -6.899
-16 | -0.831 | 0.12031 | -0.001 | -6.911
-15.5 | -0.806 | 0.11789 | -0.001 | -6.838
-15 | -0.778 | 0.11174 | -0.001 | -6.962
-14.5 | -0.75 | 0.10272 | -0.001 | -7.305
-14 | -0.724 | 0.09485 | -0.002 | -7.632
-13.5 | -0.697 | 0.08856 | -0.002 | -7.875
-13 | -0.669 | 0.09401 | -0.002 | -7.12
-12.5 | -0.643 | 0.08727 | -0.002 | -7.364
-12 | -0.617 | 0.07883 | -0.003 | -7.825
-11.5 | -0.594 | 0.06971 | -0.003 | -8.523
-11 | -0.624 | 0.03167 | -0.005 | -19.708
-10.5 | -0.533 | 0.0726 | -0.003 | -7.347
-10 | -0.507 | 0.06552 | -0.004 | -7.744
-9.5 | -0.487 | 0.05538 | -0.005 | -8.785
-9 | -0.545 | 0.01375 | -0.008 | -39.646
-8.5 | -0.425 | 0.0598 | -0.004 | -7.098
-8 | -0.398 | 0.05261 | -0.004 | -7.567
-7.5 | -0.373 | 0.04728 | -0.005 | -7.884
-7 | -0.416 | 0.04656 | -0.005 | -8.936
-6.5 | -0.654 | 0.00998 | -0.01 | -65.544
-6 | -0.643 | 0.00923 | -0.011 | -69.631
-5.5 | -0.607 | 0.0087 | -0.011 | -69.788
-5 | -0.559 | 0.00831 | -0.012 | -67.263
-4.5 | -0.503 | 0.00794 | -0.012 | -63.361
-4 | -0.443 | 0.00762 | -0.013 | -58.044
-3.5 | -0.379 | 0.00738 | -0.013 | -51.377
-3 | -0.314 | 0.00711 | -0.014 | -44.094
-2.5 | -0.247 | 0.00577 | -0.015 | -42.807
-2 | -0.179 | 0.00533 | -0.015 | -33.646
-1.5 | -0.111 | 0.00521 | -0.016 | -21.413
-1 | -0.043 | 0.00514 | -0.016 | -8.427
-0.5 | 0.025 | 0.00511 | -0.017 | 4.903
0 | 0.094 | 0.00512 | -0.017 | 18.272
0.5 | 0.162 | 0.00512 | -0.018 | 31.612
1 | 0.23 | 0.0052 | -0.018 | 44.23
1.5 | 0.298 | 0.0053 | -0.019 | 56.28
2 | 0.366 | 0.00541 | -0.019 | 67.634
2.5 | 0.433 | 0.00534 | -0.02 | 81.045
3 | 0.499 | 0.00586 | -0.02 | 85.237
3.5 | 0.564 | 0.00746 | -0.021 | 75.628
4 | 0.627 | 0.00779 | -0.021 | 80.554
4.5 | 0.688 | 0.00809 | -0.022 | 84.946
5 | 0.744 | 0.00809 | -0.022 | 91.886
5.5 | 0.794 | 0.00852 | -0.023 | 93.097
6 | 0.828 | 0.01021 | -0.023 | 81.039
6.5 | 0.833 | 0.01096 | -0.024 | 75.982
7 | 0.752 | 0.01244 | -0.024 | 60.49
7.5 | 0.441 | 0.05073 | -0.012 | 8.702
8 | 0.567 | 0.01395 | -0.025 | 40.632
8.5 | 0.495 | 0.05671 | -0.013 | 8.728
9 | 0.521 | 0.06274 | -0.012 | 8.297
9.5 | 0.654 | 0.01699 | -0.026 | 38.512
10 | 0.581 | 0.06123 | -0.016 | 9.492
10.5 | 0.602 | 0.07046 | -0.014 | 8.547
11 | 0.627 | 0.08292 | -0.014 | 7.558
11.5 | 0.75 | 0.02744 | -0.026 | 27.342
12 | 0.687 | 0.07574 | -0.017 | 9.07
12.5 | 0.708 | 0.08553 | -0.016 | 8.282
13 | 0.733 | 0.09574 | -0.016 | 7.66
13.5 | 0.759 | 0.09158 | -0.016 | 8.293
14 | 0.785 | 0.0987 | -0.016 | 7.958
14.5 | 0.812 | 0.10676 | -0.017 | 7.602
15 | 0.84 | 0.11339 | -0.018 | 7.405
15.5 | 0.864 | 0.11563 | -0.018 | 7.477
16 | 0.89 | 0.11952 | -0.018 | 7.448
16.5 | 0.917 | 0.12393 | -0.019 | 7.398
17 | 0.946 | 0.1284 | -0.02 | 7.368
17.5 | 0.974 | 0.1354 | -0.021 | 7.195
18 | 0.995 | 0.13586 | -0.02 | 7.325
18.5 | 1.021 | 0.13955 | -0.02 | 7.319
19 | 1.051 | 0.14401 | -0.022 | 7.295
19.5 | 1.081 | 0.14885 | -0.023 | 7.261
20 | 1.103 | 0.16297 | -0.023 | 6.768

## 88. Re 6M Mach 0.50 (2)
BIGFOIL.COM POLAR EXPORT
NACA63-111 a=0.6
NACA63-111 a=0.6 |  |  |  | Cl Max: | 1.0624 | at alpha= | 8 | deg
XFOIL ncrit=9 |  |  |  | L/D Max: | 102.337 | at alpha= | 6 | deg
Re: | 6000000 |  |  | Cd Min: | 0.28129 | at alpha= | -20 | deg
Mach: | 0.5 |  |  | Cl=0 at alpha= | -0.6975 | deg
|  |  |  | @ Cl=0.1, Cd= | 0.0039813
|  |  |  | @ Cl=0.4, Cd= | 0.0051949
|  |  |  | @ Cl=0.6, Cd= | 0.006972
alpha (deg) | Cl | Cd | Cm | Cl/Cd
-20 | -0.9249 | 0.28129 | 0.1034 | -3.2881
-19.5 | -0.9031 | 0.27144 | 0.0976 | -3.3271
-19 | -0.8818 | 0.26187 | 0.0919 | -3.3673
-18.5 | -0.8602 | 0.25278 | 0.0863 | -3.403
-18 | -0.8378 | 0.24442 | 0.0809 | -3.4277
-17.5 | -0.8168 | 0.23494 | 0.0754 | -3.4766
-17 | -0.7958 | 0.22586 | 0.07 | -3.5234
-16.5 | -0.7753 | 0.2165 | 0.0645 | -3.5811
-16 | -0.7572 | 0.20615 | 0.0588 | -3.6731
-15.5 | -0.7386 | 0.19666 | 0.0534 | -3.7557
-15 | -0.7228 | 0.1862 | 0.0475 | -3.8818
-14.5 | -0.7041 | 0.17718 | 0.0422 | -3.9739
-14 | -0.6871 | 0.16784 | 0.0367 | -4.0938
-13.5 | -0.6753 | 0.15697 | 0.0308 | -4.3021
-13 | -0.6661 | 0.14592 | 0.0246 | -4.5648
-12.5 | -0.6651 | 0.13344 | 0.0175 | -4.9843
-12 | -0.6562 | 0.12354 | 0.0117 | -5.3116
-11.5 | -0.6568 | 0.11203 | 0.0049 | -5.8627
-10.5 | -0.6726 | 0.08687 | -0.0123 | -7.7426
-10 | -0.689 | 0.07511 | -0.0193 | -9.1732
-9.5 | -0.71 | 0.05945 | -0.0312 | -11.9428
-9 | -0.7404 | 0.04708 | -0.0411 | -15.7264
-8.5 | -0.7742 | 0.03812 | -0.0455 | -20.3095
-7.5 | -0.8405 | 0.02378 | -0.0361 | -35.3448
-7 | -0.8347 | 0.01583 | -0.0308 | -52.729
-6.5 | -0.7947 | 0.01097 | -0.026 | -72.443
-6 | -0.7323 | 0.00904 | -0.0227 | -81.0066
-5.5 | -0.6635 | 0.00803 | -0.0206 | -82.6276
-5 | -0.5924 | 0.00747 | -0.0192 | -79.3039
-4.5 | -0.5213 | 0.00709 | -0.0183 | -73.5261
-4 | -0.451 | 0.00671 | -0.0176 | -67.2131
-3.5 | -0.3809 | 0.00642 | -0.0173 | -59.3302
-3 | -0.3114 | 0.00616 | -0.0171 | -50.5519
-2.5 | -0.2425 | 0.00588 | -0.0172 | -41.2415
-2 | -0.175 | 0.00538 | -0.0173 | -32.5279
-1.5 | -0.1082 | 0.00476 | -0.0177 | -22.7311
-1 | -0.0412 | 0.00425 | -0.0182 | -9.6941
-0.5 | 0.0269 | 0.00404 | -0.0187 | 6.6584
0 | 0.0957 | 0.00398 | -0.0192 | 24.0452
0.5 | 0.1644 | 0.004 | -0.0197 | 41.1
1 | 0.2331 | 0.0041 | -0.0202 | 56.8537
1.5 | 0.3016 | 0.00424 | -0.0206 | 71.1321
2 | 0.3678 | 0.00483 | -0.0209 | 76.1491
2.5 | 0.4331 | 0.00557 | -0.0209 | 77.7558
3.5 | 0.5654 | 0.0068 | -0.0204 | 83.1471
4 | 0.6338 | 0.00714 | -0.02 | 88.7675
4.5 | 0.703 | 0.00747 | -0.0193 | 94.1098
5 | 0.7723 | 0.00785 | -0.0184 | 98.3822
5.5 | 0.8415 | 0.00833 | -0.017 | 101.0204
6 | 0.9108 | 0.0089 | -0.0151 | 102.3371
6.5 | 0.9772 | 0.00982 | -0.0123 | 99.5112
8 | 1.0624 | 0.02146 | 0.0081 | 49.5061
8.5 | 1.0266 | 0.02713 | 0.0182 | 37.84
9 | 0.9904 | 0.03449 | 0.0221 | 28.7156
9.5 | 0.9532 | 0.04353 | 0.021 | 21.8975
10 | 0.9192 | 0.05429 | 0.0155 | 16.9313
10.5 | 0.8894 | 0.06707 | 0.0065 | 13.2608
11 | 0.8658 | 0.08211 | -0.0047 | 10.5444
11.5 | 0.8471 | 0.09802 | -0.0148 | 8.6421
12 | 0.8335 | 0.11188 | -0.0237 | 7.4499
12.5 | 0.8206 | 0.12612 | -0.0326 | 6.5065
13 | 0.8152 | 0.13955 | -0.0408 | 5.8416

## 89. Re 7M Mach 0.00 (1)
BIGFOIL.COM POLAR EXPORT
NACA63-111 a=0.6
NACA63-111 a=0.6 |  |  |  | Cl Max: | 1.023 | at alpha= | 10.5 | deg
JavaFoil+Calcfoil stall+Eppler ext transition |  |  |  | L/D Max: | 109.402 | at alpha= | 8 | deg
Re: | 7000000 |  |  | Cd Min: | 0.00492 | at alpha= | 0 | deg
Mach: | 0 |  |  | Cl=0 at alpha= | -0.68333 | deg
|  |  |  | @ Cl=0.1, Cd= | 0.0049329
|  |  |  | @ Cl=0.4, Cd= | 0.0055114
|  |  |  | @ Cl=0.6, Cd= | 0.0070971
alpha (deg) | Cl | Cd | Cm | Cl/Cd
-15.5 | -0.644 | 0.11192 | -0.001 | -5.754
-15 | -0.665 | 0.10189 | -0.001 | -6.532
-14.5 | -0.682 | 0.09851 | -0.001 | -6.92
-14 | -0.699 | 0.09219 | -0.002 | -7.578
-13.5 | -0.717 | 0.08263 | -0.002 | -8.678
-13 | -0.742 | 0.0683 | -0.002 | -10.865
-12.5 | -0.744 | 0.0694 | -0.003 | -10.717
-12 | -0.815 | 0.03263 | -0.004 | -24.974
-11.5 | -0.863 | 0.01781 | -0.005 | -48.455
-11 | -0.898 | 0.01204 | -0.005 | -74.594
-10.5 | -0.9 | 0.01149 | -0.006 | -78.319
-10 | -0.886 | 0.01056 | -0.006 | -83.921
-9.5 | -0.868 | 0.01005 | -0.006 | -86.344
-9 | -0.844 | 0.00956 | -0.007 | -88.325
-8.5 | -0.815 | 0.00919 | -0.007 | -88.71
-8 | -0.781 | 0.00882 | -0.008 | -88.605
-7.5 | -0.743 | 0.00848 | -0.008 | -87.61
-7 | -0.701 | 0.00815 | -0.009 | -86.059
-6.5 | -0.655 | 0.00793 | -0.009 | -82.512
-6 | -0.605 | 0.0077 | -0.009 | -78.479
-5.5 | -0.553 | 0.00749 | -0.01 | -73.79
-5 | -0.499 | 0.00728 | -0.01 | -68.552
-4.5 | -0.444 | 0.00708 | -0.011 | -62.707
-4 | -0.388 | 0.00689 | -0.011 | -56.29
-3.5 | -0.331 | 0.00674 | -0.012 | -49.071
-3 | -0.273 | 0.00655 | -0.012 | -41.611
-2.5 | -0.214 | 0.00544 | -0.013 | -39.441
-2 | -0.156 | 0.00514 | -0.013 | -30.3
-1.5 | -0.097 | 0.00503 | -0.013 | -19.209
-1 | -0.038 | 0.00499 | -0.014 | -7.51
-0.5 | 0.022 | 0.00496 | -0.014 | 4.375
0 | 0.081 | 0.00492 | -0.015 | 16.454
0.5 | 0.14 | 0.00496 | -0.015 | 28.293
1 | 0.199 | 0.00499 | -0.016 | 39.906
1.5 | 0.258 | 0.00507 | -0.016 | 50.933
2 | 0.317 | 0.00517 | -0.017 | 61.305
2.5 | 0.376 | 0.00535 | -0.017 | 70.308
3 | 0.434 | 0.00574 | -0.017 | 75.661
3.5 | 0.492 | 0.00615 | -0.018 | 79.987
4 | 0.548 | 0.00693 | -0.018 | 79.069
4.5 | 0.604 | 0.00711 | -0.019 | 84.863
5 | 0.658 | 0.00731 | -0.019 | 90.103
5.5 | 0.711 | 0.00756 | -0.02 | 94.065
6 | 0.761 | 0.00782 | -0.02 | 97.366
6.5 | 0.809 | 0.0081 | -0.021 | 99.836
7 | 0.852 | 0.00833 | -0.021 | 102.341
7.5 | 0.892 | 0.00861 | -0.021 | 103.625
8 | 0.928 | 0.00848 | -0.022 | 109.402
8.5 | 0.958 | 0.00883 | -0.022 | 108.59
9 | 0.984 | 0.01049 | -0.023 | 93.805
9.5 | 1.003 | 0.01107 | -0.023 | 90.602
10 | 1.017 | 0.01164 | -0.023 | 87.351
10.5 | 1.023 | 0.01227 | -0.024 | 83.368
11 | 1.02 | 0.01349 | -0.024 | 75.664
11.5 | 1.016 | 0.0144 | -0.024 | 70.553
12 | 1.003 | 0.01584 | -0.024 | 63.354
12.5 | 0.99 | 0.01708 | -0.025 | 57.931
13 | 0.93 | 0.02925 | -0.023 | 31.787
13.5 | 0.822 | 0.07561 | -0.018 | 10.877
14 | 0.802 | 0.08223 | -0.017 | 9.749
14.5 | 0.776 | 0.09186 | -0.016 | 8.449
15 | 0.751 | 0.10188 | -0.015 | 7.368
15.5 | 0.725 | 0.10667 | -0.015 | 6.792

## 90. Re 7M Mach 0.00 (2)
BIGFOIL.COM POLAR EXPORT
NACA63-111 a=0.6
NACA63-111 a=0.6 |  |  |  | Cl Max: | 1.6925 | at alpha= | 18 | deg
XFOIL ncrit=9 |  |  |  | L/D Max: | 116.226 | at alpha= | 9.5 | deg
Re: | 7000000 |  |  | Cd Min: | 0.05772 | at alpha= | 20 | deg
Mach: | 0 |  |  | Cl=0 at alpha= | -0.6958 | deg
|  |  |  | @ Cl=0.1, Cd= | 0.0038468
|  |  |  | @ Cl=0.4, Cd= | 0.0054083
|  |  |  | @ Cl=0.6, Cd= | 0.0066335
alpha (deg) | Cl | Cd | Cm | Cl/Cd
-20 | -1.5811 | 0.05544 | -0.0295 | -28.5191
-19.5 | -1.6076 | 0.04596 | -0.0338 | -34.9782
-18.5 | -1.6213 | 0.03406 | -0.0366 | -47.6013
-18 | -1.6254 | 0.02938 | -0.036 | -55.3233
-17.5 | -1.6246 | 0.02574 | -0.034 | -63.1158
-17 | -1.62 | 0.02302 | -0.0307 | -70.3736
-16.5 | -1.6143 | 0.02106 | -0.0257 | -76.6524
-16 | -1.5972 | 0.01958 | -0.0211 | -81.573
-15.5 | -1.5642 | 0.01826 | -0.0189 | -85.6627
-15 | -1.526 | 0.0171 | -0.0172 | -89.2398
-14.5 | -1.4844 | 0.01606 | -0.0159 | -92.4284
-14 | -1.4399 | 0.01515 | -0.015 | -95.0429
-13.5 | -1.3935 | 0.01431 | -0.0142 | -97.3795
-13 | -1.3454 | 0.01357 | -0.0136 | -99.1452
-12.5 | -1.2959 | 0.0129 | -0.0132 | -100.4574
-12 | -1.2494 | 0.01223 | -0.0121 | -102.1586
-11.5 | -1.2012 | 0.01149 | -0.0112 | -104.5431
-11 | -1.1503 | 0.01091 | -0.0108 | -105.4354
-10.5 | -1.0982 | 0.01038 | -0.0106 | -105.7996
-10 | -1.0451 | 0.00991 | -0.0105 | -105.4591
-9.5 | -0.9913 | 0.0095 | -0.0105 | -104.3474
-9 | -0.937 | 0.00912 | -0.0106 | -102.7412
-8.5 | -0.8831 | 0.0086 | -0.0105 | -102.686
-8 | -0.8282 | 0.0082 | -0.0106 | -101
-7.5 | -0.7728 | 0.00787 | -0.0108 | -98.1957
-7 | -0.7169 | 0.00759 | -0.011 | -94.4532
-6.5 | -0.661 | 0.00726 | -0.0112 | -91.0468
-6 | -0.6047 | 0.00697 | -0.0115 | -86.7575
-5.5 | -0.548 | 0.00675 | -0.0118 | -81.1852
-5 | -0.4913 | 0.00649 | -0.0121 | -75.7011
-4.5 | -0.4342 | 0.00629 | -0.0124 | -69.0302
-4 | -0.3771 | 0.00607 | -0.0128 | -62.1252
-3.5 | -0.3199 | 0.00588 | -0.0131 | -54.4048
-3 | -0.2626 | 0.00565 | -0.0135 | -46.4779
-2.5 | -0.2055 | 0.00535 | -0.0139 | -38.4112
-1.5 | -0.0918 | 0.00454 | -0.0148 | -20.2203
-1 | -0.0348 | 0.00416 | -0.0154 | -8.3654
-0.5 | 0.0224 | 0.00389 | -0.0159 | 5.7584
0 | 0.0803 | 0.00384 | -0.0164 | 20.9115
0.5 | 0.1381 | 0.00386 | -0.0168 | 35.7772
1 | 0.1958 | 0.00395 | -0.0173 | 49.5696
1.5 | 0.2533 | 0.00413 | -0.0178 | 61.3317
2.5 | 0.3653 | 0.00513 | -0.0186 | 71.2086
3 | 0.4214 | 0.00558 | -0.0189 | 75.5197
3.5 | 0.4773 | 0.00601 | -0.0192 | 79.4176
4 | 0.5334 | 0.00636 | -0.0195 | 83.8679
4.5 | 0.5898 | 0.00659 | -0.0198 | 89.4992
5 | 0.6461 | 0.00683 | -0.0201 | 94.5974
5.5 | 0.7021 | 0.00709 | -0.0203 | 99.0268
6 | 0.7581 | 0.00732 | -0.0205 | 103.5656
6.5 | 0.8134 | 0.00763 | -0.0207 | 106.6055
7 | 0.8687 | 0.0079 | -0.0208 | 109.962
7.5 | 0.923 | 0.00829 | -0.0208 | 111.339
8 | 0.9773 | 0.00859 | -0.0208 | 113.7718
8.5 | 1.0307 | 0.00894 | -0.0207 | 115.2908
9 | 1.0818 | 0.00937 | -0.0201 | 115.4536
9.5 | 1.1332 | 0.00975 | -0.0196 | 116.2256
10 | 1.1856 | 0.01024 | -0.0194 | 115.7812
10.5 | 1.2371 | 0.01078 | -0.0192 | 114.7588
11 | 1.2874 | 0.01141 | -0.0187 | 112.8309
11.5 | 1.3361 | 0.01214 | -0.0181 | 110.0577
12 | 1.3829 | 0.01299 | -0.0172 | 106.4588
12.5 | 1.4302 | 0.01368 | -0.0164 | 104.5468
13 | 1.4756 | 0.01445 | -0.0154 | 102.1176
13.5 | 1.5194 | 0.01525 | -0.0142 | 99.6328
14 | 1.5604 | 0.01614 | -0.0126 | 96.6791
14.5 | 1.5977 | 0.01713 | -0.0106 | 93.2691
15 | 1.6252 | 0.01827 | -0.007 | 88.9546
15.5 | 1.6389 | 0.01964 | -0.0016 | 83.447
16 | 1.6572 | 0.02122 | 0.002 | 78.0961
16.5 | 1.6701 | 0.02345 | 0.0054 | 71.2196
17 | 1.6809 | 0.02614 | 0.0082 | 64.3037
17.5 | 1.6867 | 0.02954 | 0.0104 | 57.0988
18 | 1.6925 | 0.03326 | 0.0118 | 50.887
18.5 | 1.6877 | 0.03839 | 0.0124 | 43.962
19 | 1.6859 | 0.04366 | 0.0121 | 38.6143
19.5 | 1.6807 | 0.04989 | 0.0108 | 33.6881
20 | 1.6677 | 0.05772 | 0.0081 | 28.8929

## 91. Re 7M Mach 0.10 (1)
BIGFOIL.COM POLAR EXPORT
NACA63-111 a=0.6
NACA63-111 a=0.6 |  |  |  | Cl Max: | 1.013 | at alpha= | 10.5 | deg
JavaFoil+Calcfoil stall+Eppler ext transition |  |  |  | L/D Max: | 108.512 | at alpha= | 7.5 | deg
Re: | 7000000 |  |  | Cd Min: | 0.00495 | at alpha= | -0.5 | deg
Mach: | 0.1 |  |  | Cl=0 at alpha= | -0.68333 | deg
|  |  |  | @ Cl=0.1, Cd= | 0.0049732
|  |  |  | @ Cl=0.4, Cd= | 0.0055103
|  |  |  | @ Cl=0.6, Cd= | 0.0071407
alpha (deg) | Cl | Cd | Cm | Cl/Cd
-15.5 | -0.604 | 0.11395 | -0.001 | -5.299
-15 | -0.626 | 0.10814 | -0.001 | -5.79
-14.5 | -0.648 | 0.10102 | -0.001 | -6.411
-14 | -0.668 | 0.09448 | -0.001 | -7.07
-13.5 | -0.69 | 0.08455 | -0.002 | -8.157
-13 | -0.704 | 0.08046 | -0.002 | -8.756
-12.5 | -0.717 | 0.07537 | -0.002 | -9.516
-12 | -0.737 | 0.06342 | -0.003 | -11.628
-11.5 | -0.845 | 0.01861 | -0.005 | -45.424
-11 | -0.883 | 0.01243 | -0.005 | -71.042
-10.5 | -0.884 | 0.01165 | -0.006 | -75.919
-10 | -0.881 | 0.01078 | -0.006 | -81.722
-9.5 | -0.864 | 0.01015 | -0.006 | -85.111
-9 | -0.842 | 0.00961 | -0.007 | -87.671
-8.5 | -0.815 | 0.00929 | -0.007 | -87.73
-8 | -0.782 | 0.00891 | -0.008 | -87.798
-7.5 | -0.745 | 0.00856 | -0.008 | -87.051
-7 | -0.703 | 0.00822 | -0.009 | -85.497
-6.5 | -0.657 | 0.00795 | -0.009 | -82.617
-6 | -0.607 | 0.00773 | -0.01 | -78.552
-5.5 | -0.555 | 0.0075 | -0.01 | -73.967
-5 | -0.501 | 0.00729 | -0.01 | -68.727
-4.5 | -0.446 | 0.00709 | -0.011 | -62.872
-4 | -0.39 | 0.00691 | -0.011 | -56.393
-3.5 | -0.332 | 0.00673 | -0.012 | -49.322
-3 | -0.274 | 0.00655 | -0.012 | -41.833
-2.5 | -0.215 | 0.00548 | -0.013 | -39.285
-2 | -0.156 | 0.00516 | -0.013 | -30.281
-1.5 | -0.097 | 0.00502 | -0.014 | -19.327
-1 | -0.038 | 0.00499 | -0.014 | -7.556
-0.5 | 0.022 | 0.00495 | -0.014 | 4.403
0 | 0.081 | 0.00497 | -0.015 | 16.361
0.5 | 0.141 | 0.00498 | -0.015 | 28.325
1 | 0.2 | 0.00503 | -0.016 | 39.785
1.5 | 0.26 | 0.00506 | -0.016 | 51.288
2 | 0.319 | 0.00517 | -0.017 | 61.673
2.5 | 0.378 | 0.00537 | -0.017 | 70.387
3 | 0.436 | 0.00574 | -0.018 | 75.955
3.5 | 0.494 | 0.00619 | -0.018 | 79.803
4 | 0.55 | 0.00698 | -0.018 | 78.817
4.5 | 0.606 | 0.00716 | -0.019 | 84.74
5 | 0.661 | 0.00732 | -0.019 | 90.297
5.5 | 0.714 | 0.00757 | -0.02 | 94.342
6 | 0.765 | 0.00782 | -0.02 | 97.776
6.5 | 0.812 | 0.0081 | -0.021 | 100.182
7 | 0.855 | 0.00843 | -0.021 | 101.379
7.5 | 0.894 | 0.00824 | -0.022 | 108.512
8 | 0.929 | 0.00856 | -0.022 | 108.484
8.5 | 0.958 | 0.00894 | -0.022 | 107.216
9 | 0.982 | 0.01067 | -0.023 | 92.061
9.5 | 1 | 0.01117 | -0.023 | 89.469
10 | 1.01 | 0.0118 | -0.023 | 85.627
10.5 | 1.013 | 0.01247 | -0.024 | 81.236
11 | 1.007 | 0.01382 | -0.024 | 72.855
11.5 | 0.998 | 0.01483 | -0.024 | 67.337
12 | 0.981 | 0.01657 | -0.024 | 59.205
12.5 | 0.962 | 0.01821 | -0.025 | 52.801
13 | 0.817 | 0.06981 | -0.018 | 11.71
13.5 | 0.785 | 0.08328 | -0.016 | 9.432
14 | 0.764 | 0.08846 | -0.016 | 8.636
14.5 | 0.742 | 0.09271 | -0.016 | 8
15 | 0.711 | 0.10479 | -0.015 | 6.787
15.5 | 0.682 | 0.10956 | -0.015 | 6.222

## 92. Re 7M Mach 0.10 (2)
BIGFOIL.COM POLAR EXPORT
NACA63-111 a=0.6
NACA63-111 a=0.6 |  |  |  | Cl Max: | 1.662 | at alpha= | 17 | deg
XFOIL ncrit=9 |  |  |  | L/D Max: | 115.761 | at alpha= | 9.5 | deg
Re: | 7000000 |  |  | Cd Min: | 0.07391 | at alpha= | -20 | deg
Mach: | 0.1 |  |  | Cl=0 at alpha= | -0.69618 | deg
|  |  |  | @ Cl=0.1, Cd= | 0.0038533
|  |  |  | @ Cl=0.4, Cd= | 0.0054113
|  |  |  | @ Cl=0.6, Cd= | 0.0066375
alpha (deg) | Cl | Cd | Cm | Cl/Cd
-20 | -1.4863 | 0.07391 | -0.0206 | -20.1096
-19.5 | -1.543 | 0.05782 | -0.0305 | -26.6863
-19 | -1.5719 | 0.04765 | -0.0357 | -32.9885
-18.5 | -1.5701 | 0.04207 | -0.0376 | -37.3211
-18 | -1.5823 | 0.03555 | -0.0391 | -44.5091
-17.5 | -1.588 | 0.03045 | -0.0388 | -52.1511
-17 | -1.5874 | 0.02662 | -0.037 | -59.6319
-16.5 | -1.5873 | 0.02345 | -0.0335 | -67.6887
-16 | -1.5873 | 0.02118 | -0.0276 | -74.9433
-15.5 | -1.5673 | 0.01957 | -0.0232 | -80.0869
-15 | -1.5333 | 0.01814 | -0.0208 | -84.5259
-14.5 | -1.4938 | 0.0169 | -0.019 | -88.3905
-14 | -1.4506 | 0.01582 | -0.0176 | -91.6941
-13.5 | -1.4047 | 0.01486 | -0.0165 | -94.5289
-13 | -1.3567 | 0.014 | -0.0156 | -96.9071
-12.5 | -1.307 | 0.01324 | -0.0149 | -98.716
-12 | -1.2586 | 0.01269 | -0.0138 | -99.1805
-11.5 | -1.2108 | 0.01183 | -0.0126 | -102.35
-11 | -1.1597 | 0.01115 | -0.012 | -104.009
-10.5 | -1.1071 | 0.01057 | -0.0117 | -104.7398
-10 | -1.0535 | 0.01006 | -0.0114 | -104.7217
-9.5 | -0.9992 | 0.00961 | -0.0113 | -103.975
-9 | -0.9443 | 0.00921 | -0.0112 | -102.5299
-8.5 | -0.8897 | 0.0087 | -0.0111 | -102.2644
-8 | -0.8343 | 0.00828 | -0.0111 | -100.7609
-7.5 | -0.7783 | 0.00793 | -0.0112 | -98.1463
-7 | -0.722 | 0.00763 | -0.0113 | -94.6265
-6.5 | -0.6655 | 0.0073 | -0.0115 | -91.1644
-6 | -0.6088 | 0.007 | -0.0117 | -86.9714
-5 | -0.4944 | 0.00651 | -0.0122 | -75.9447
-4.5 | -0.437 | 0.0063 | -0.0126 | -69.3651
-4 | -0.3795 | 0.00608 | -0.0129 | -62.4178
-3.5 | -0.3218 | 0.00589 | -0.0133 | -54.635
-3 | -0.2642 | 0.00567 | -0.0136 | -46.5961
-2.5 | -0.2067 | 0.00537 | -0.014 | -38.4916
-2 | -0.1495 | 0.00497 | -0.0145 | -30.0805
-1.5 | -0.0923 | 0.00454 | -0.0149 | -20.3304
-1 | -0.035 | 0.00416 | -0.0154 | -8.4135
-0.5 | 0.0226 | 0.0039 | -0.016 | 5.7949
0 | 0.0808 | 0.00385 | -0.0165 | 20.987
0.5 | 0.1389 | 0.00386 | -0.0169 | 35.9845
1 | 0.197 | 0.00395 | -0.0174 | 49.8734
1.5 | 0.2548 | 0.00413 | -0.0179 | 61.6949
2 | 0.3111 | 0.00465 | -0.0183 | 66.9032
2.5 | 0.3675 | 0.00514 | -0.0187 | 71.4981
3 | 0.4238 | 0.00561 | -0.019 | 75.5437
3.5 | 0.4802 | 0.00603 | -0.0193 | 79.6352
4 | 0.5366 | 0.00638 | -0.0195 | 84.1066
4.5 | 0.5935 | 0.00661 | -0.0198 | 89.7882
5 | 0.6502 | 0.00685 | -0.0201 | 94.9197
5.5 | 0.7066 | 0.00711 | -0.0203 | 99.3812
6 | 0.763 | 0.00736 | -0.0204 | 103.6685
6.5 | 0.8188 | 0.00766 | -0.0205 | 106.893
7 | 0.8745 | 0.00795 | -0.0206 | 110
7.5 | 0.9293 | 0.00834 | -0.0206 | 111.4269
8 | 0.9841 | 0.00866 | -0.0205 | 113.6374
8.5 | 1.0379 | 0.00903 | -0.0203 | 114.9391
9 | 1.0893 | 0.00952 | -0.0196 | 114.4223
9.5 | 1.1414 | 0.00986 | -0.019 | 115.7606
10 | 1.1943 | 0.01038 | -0.0187 | 115.0578
10.5 | 1.2461 | 0.01097 | -0.0183 | 113.5916
11 | 1.2966 | 0.01165 | -0.0176 | 111.2961
11.5 | 1.3448 | 0.01252 | -0.0167 | 107.4121
12 | 1.3931 | 0.01326 | -0.0158 | 105.0603
12.5 | 1.4402 | 0.01402 | -0.0147 | 102.7247
13 | 1.4853 | 0.01487 | -0.0134 | 99.8857
13.5 | 1.5282 | 0.01577 | -0.0118 | 96.9055
14 | 1.5677 | 0.01678 | -0.0097 | 93.4267
14.5 | 1.6017 | 0.01793 | -0.007 | 89.3307
15 | 1.6166 | 0.01924 | -0.0012 | 84.0229
15.5 | 1.6309 | 0.02101 | 0.0034 | 77.6249
16 | 1.6477 | 0.02301 | 0.0067 | 71.608
16.5 | 1.657 | 0.02584 | 0.0099 | 64.1254
17 | 1.662 | 0.02936 | 0.0123 | 56.6076
17.5 | 1.654 | 0.03445 | 0.0141 | 48.0116
18 | 1.6592 | 0.03875 | 0.0146 | 42.8181
18.5 | 1.6561 | 0.04434 | 0.0142 | 37.35
19 | 1.6552 | 0.05021 | 0.0128 | 32.9655
19.5 | 1.6415 | 0.05833 | 0.01 | 28.1416
20 | 1.6178 | 0.06867 | 0.0052 | 23.5591

## 93. Re 7M Mach 0.25 (1)
BIGFOIL.COM POLAR EXPORT
NACA63-111 a=0.6
NACA63-111 a=0.6 |  |  |  | Cl Max: | 0.961 | at alpha= | 9.5 | deg
JavaFoil+Calcfoil stall+Eppler ext transition |  |  |  | L/D Max: | 105.875 | at alpha= | 7.5 | deg
Re: | 7000000 |  |  | Cd Min: | 0.00497 | at alpha= | 0 | deg
Mach: | 0.25 |  |  | Cl=0 at alpha= | -0.68033 | deg
|  |  |  | @ Cl=0.1, Cd= | 0.00497
|  |  |  | @ Cl=0.4, Cd= | 0.005492
|  |  |  | @ Cl=0.6, Cd= | 0.10432
alpha (deg) | Cl | Cd | Cm | Cl/Cd
-14.5 | -0.338 | 0.10664 | -0.001 | -3.168
-14 | -0.397 | 0.10006 | -0.001 | -3.971
-13.5 | -0.452 | 0.09607 | -0.002 | -4.7
-13 | -0.501 | 0.08971 | -0.002 | -5.584
-12.5 | -0.545 | 0.08547 | -0.002 | -6.378
-12 | -0.584 | 0.08018 | -0.002 | -7.278
-11.5 | -0.617 | 0.07243 | -0.003 | -8.523
-11 | -0.646 | 0.06508 | -0.003 | -9.931
-10.5 | -0.671 | 0.05719 | -0.004 | -11.729
-10 | -0.81 | 0.01252 | -0.006 | -64.707
-9.5 | -0.829 | 0.01096 | -0.007 | -75.64
-9 | -0.822 | 0.01023 | -0.007 | -80.296
-8.5 | -0.806 | 0.0097 | -0.008 | -83.048
-8 | -0.781 | 0.00931 | -0.008 | -83.973
-7.5 | -0.75 | 0.00886 | -0.008 | -84.692
-7 | -0.713 | 0.00846 | -0.009 | -84.271
-6.5 | -0.668 | 0.00819 | -0.009 | -81.645
-6 | -0.619 | 0.0079 | -0.01 | -78.415
-5.5 | -0.567 | 0.00767 | -0.01 | -74.002
-5 | -0.513 | 0.00744 | -0.011 | -68.991
-4.5 | -0.457 | 0.00721 | -0.011 | -63.409
-4 | -0.4 | 0.00702 | -0.012 | -56.934
-3.5 | -0.341 | 0.00686 | -0.012 | -49.745
-3 | -0.281 | 0.00665 | -0.013 | -42.303
-2.5 | -0.221 | 0.00554 | -0.013 | -39.943
-2 | -0.161 | 0.00521 | -0.013 | -30.825
-1.5 | -0.1 | 0.00507 | -0.014 | -19.687
-1 | -0.039 | 0.00501 | -0.014 | -7.738
-0.5 | 0.022 | 0.00498 | -0.015 | 4.502
0 | 0.084 | 0.00497 | -0.015 | 16.829
0.5 | 0.145 | 0.00497 | -0.016 | 29.138
1 | 0.206 | 0.00505 | -0.016 | 40.768
1.5 | 0.267 | 0.00512 | -0.017 | 52.093
2 | 0.328 | 0.00523 | -0.017 | 62.596
2.5 | 0.388 | 0.00541 | -0.018 | 71.786
3 | 0.448 | 0.00582 | -0.018 | 77.024
3.5 | 0.507 | 0.00592 | -0.018 | 85.6
4 | 0.565 | 0.00709 | -0.019 | 79.727
4.5 | 0.622 | 0.00728 | -0.019 | 85.477
5 | 0.678 | 0.00749 | -0.02 | 90.439
5.5 | 0.731 | 0.00779 | -0.02 | 93.862
6 | 0.781 | 0.00806 | -0.021 | 96.871
6.5 | 0.827 | 0.00839 | -0.021 | 98.482
7 | 0.867 | 0.00823 | -0.022 | 105.325
7.5 | 0.902 | 0.00852 | -0.022 | 105.875
8 | 0.93 | 0.00896 | -0.023 | 103.8
8.5 | 0.95 | 0.01075 | -0.023 | 88.332
9 | 0.96 | 0.01143 | -0.023 | 84
9.5 | 0.961 | 0.01206 | -0.024 | 79.701
10 | 0.95 | 0.01298 | -0.024 | 73.191
10.5 | 0.927 | 0.01435 | -0.024 | 64.612
11 | 0.888 | 0.01711 | -0.024 | 51.879
11.5 | 0.736 | 0.06321 | -0.017 | 11.639
12 | 0.685 | 0.0781 | -0.014 | 8.772
12.5 | 0.643 | 0.08235 | -0.014 | 7.811
13 | 0.597 | 0.08556 | -0.015 | 6.972
13.5 | 0.541 | 0.09553 | -0.013 | 5.662
14 | 0.484 | 0.09898 | -0.014 | 4.891
14.5 | 0.422 | 0.10432 | -0.014 | 4.043

## 94. Re 7M Mach 0.25 (2)
BIGFOIL.COM POLAR EXPORT
NACA63-111 a=0.6
NACA63-111 a=0.6 |  |  |  | Cl Max: | 1.5229 | at alpha= | 14.5 | deg
XFOIL ncrit=9 |  |  |  | L/D Max: | 112.533 | at alpha= | 8 | deg
Re: | 7000000 |  |  | Cd Min: | 0.2512 | at alpha= | 20 | deg
Mach: | 0.25 |  |  | Cl=0 at alpha= | -0.69613 | deg
|  |  |  | @ Cl=0.1, Cd= | 0.0038627
|  |  |  | @ Cl=0.4, Cd= | 0.0053846
|  |  |  | @ Cl=0.6, Cd= | 0.0066828
alpha (deg) | Cl | Cd | Cm | Cl/Cd
-18.5 | -0.804 | 0.22243 | 0.0682 | -3.6146
-18 | -0.818 | 0.2017 | 0.0586 | -4.0555
-17.5 | -0.8971 | 0.16507 | 0.038 | -5.4347
-17 | -1.1832 | 0.09465 | -0.0102 | -12.5008
-16.5 | -1.2339 | 0.07541 | -0.0236 | -16.3626
-16 | -1.2918 | 0.05791 | -0.0363 | -22.307
-15.5 | -1.3317 | 0.04582 | -0.0436 | -29.0637
-15 | -1.3681 | 0.03617 | -0.0473 | -37.8242
-14.5 | -1.3922 | 0.02945 | -0.0468 | -47.2733
-14 | -1.4077 | 0.02493 | -0.0426 | -56.4661
-13.5 | -1.4111 | 0.02222 | -0.0354 | -63.5059
-13 | -1.3873 | 0.0195 | -0.031 | -71.1436
-12.5 | -1.3509 | 0.01724 | -0.0277 | -78.3585
-12 | -1.3051 | 0.01576 | -0.025 | -82.8109
-11.5 | -1.2591 | 0.01444 | -0.0222 | -87.1953
-11 | -1.207 | 0.01336 | -0.0203 | -90.3443
-10.5 | -1.155 | 0.0121 | -0.0185 | -95.4545
-10 | -1.1 | 0.01116 | -0.0171 | -98.5663
-9.5 | -1.0428 | 0.01048 | -0.0162 | -99.5038
-9 | -0.9849 | 0.00987 | -0.0153 | -99.7872
-8.5 | -0.9265 | 0.00935 | -0.0147 | -99.0909
-8 | -0.8683 | 0.00877 | -0.0141 | -99.008
-7.5 | -0.8097 | 0.00827 | -0.0137 | -97.9081
-7 | -0.7504 | 0.00788 | -0.0134 | -95.2284
-6.5 | -0.6909 | 0.00756 | -0.0133 | -91.3889
-6 | -0.6315 | 0.00718 | -0.0132 | -87.9526
-5.5 | -0.5719 | 0.00689 | -0.0132 | -83.0044
-5 | -0.5121 | 0.00665 | -0.0133 | -77.0075
-4.5 | -0.4523 | 0.00638 | -0.0134 | -70.8934
-4 | -0.3925 | 0.00616 | -0.0136 | -63.7175
-3.5 | -0.3326 | 0.00595 | -0.0139 | -55.8992
-3 | -0.2728 | 0.00574 | -0.0142 | -47.5261
-2.5 | -0.2133 | 0.00543 | -0.0146 | -39.2818
-2 | -0.1541 | 0.00504 | -0.015 | -30.5754
-1.5 | -0.0952 | 0.00458 | -0.0154 | -20.786
-1 | -0.0361 | 0.00418 | -0.0159 | -8.6364
-0.5 | 0.0233 | 0.00392 | -0.0164 | 5.9439
0 | 0.0835 | 0.00386 | -0.017 | 21.6321
0.5 | 0.1435 | 0.00387 | -0.0175 | 37.0801
1 | 0.2035 | 0.00397 | -0.0179 | 51.2594
1.5 | 0.2632 | 0.00414 | -0.0184 | 63.5749
2 | 0.3213 | 0.0047 | -0.0188 | 68.3617
2.5 | 0.3794 | 0.00522 | -0.0191 | 72.682
3.5 | 0.4958 | 0.00615 | -0.0196 | 80.6179
4 | 0.5545 | 0.00649 | -0.0198 | 85.4391
4.5 | 0.6135 | 0.00674 | -0.0199 | 91.0237
5 | 0.6726 | 0.00699 | -0.02 | 96.2232
5.5 | 0.7315 | 0.00725 | -0.02 | 100.8966
6 | 0.79 | 0.00758 | -0.0199 | 104.2216
6.5 | 0.8487 | 0.00787 | -0.0198 | 107.8399
7 | 0.9065 | 0.0083 | -0.0194 | 109.2169
7.5 | 0.9645 | 0.00865 | -0.0191 | 111.5029
8 | 1.0218 | 0.00908 | -0.0185 | 112.533
8.5 | 1.0774 | 0.00967 | -0.0176 | 111.4168
9 | 1.1324 | 0.01011 | -0.0164 | 112.0079
9.5 | 1.1867 | 0.01062 | -0.015 | 111.742
10 | 1.2412 | 0.01138 | -0.0138 | 109.0685
10.5 | 1.2919 | 0.0125 | -0.012 | 103.352
11 | 1.3433 | 0.01344 | -0.0102 | 99.9479
11.5 | 1.3922 | 0.01452 | -0.0079 | 95.8815
12 | 1.4371 | 0.0158 | -0.0052 | 90.9557
12.5 | 1.4745 | 0.01742 | -0.0015 | 84.6441
13 | 1.4981 | 0.01915 | 0.0041 | 78.2298
13.5 | 1.51 | 0.02114 | 0.0104 | 71.4286
14 | 1.5217 | 0.02378 | 0.0151 | 63.9907
14.5 | 1.5229 | 0.02764 | 0.0191 | 55.0977
15 | 1.5106 | 0.03319 | 0.0217 | 45.5137
15.5 | 1.4903 | 0.04029 | 0.0223 | 36.9893
16 | 1.4609 | 0.04939 | 0.0202 | 29.5789
16.5 | 1.4239 | 0.06102 | 0.0149 | 23.335
17 | 1.3824 | 0.07521 | 0.0066 | 18.3805
17.5 | 1.3289 | 0.0936 | -0.0057 | 14.1976
18 | 1.2812 | 0.11281 | -0.0185 | 11.3571
18.5 | 1.2073 | 0.13806 | -0.0352 | 8.7447
19 | 1.0778 | 0.1779 | -0.0627 | 6.0585
20 | 0.9426 | 0.2512 | -0.1032 | 3.7524

## 95. Re 7M Mach 0.50 (1)
BIGFOIL.COM POLAR EXPORT
NACA63-111 a=0.6
NACA63-111 a=0.6 |  |  |  | Cl Max: | 1.104 | at alpha= | 20 | deg
JavaFoil+Calcfoil stall+Eppler ext transition |  |  |  | L/D Max: | 95.835 | at alpha= | 5.5 | deg
Re: | 7000000 |  |  | Cd Min: | 0.00509 | at alpha= | -0.5 | deg
Mach: | 0.5 |  |  | Cl=0 at alpha= | -0.68382 | deg
|  |  |  | @ Cl=0.1, Cd= | 0.0051035
|  |  |  | @ Cl=0.4, Cd= | 0.0054658
|  |  |  | @ Cl=0.6, Cd= | 0.0074843
alpha (deg) | Cl | Cd | Cm | Cl/Cd
-20 | -1.054 | 0.14738 | 0.001 | -7.149
-19.5 | -1.022 | 0.14647 | 0.001 | -6.978
-19 | -0.993 | 0.14101 | 0.001 | -7.042
-18.5 | -0.966 | 0.13652 | 0 | -7.078
-18 | -0.944 | 0.13663 | 0 | -6.907
-17.5 | -0.915 | 0.13202 | 0 | -6.932
-17 | -0.886 | 0.12769 | 0 | -6.938
-16.5 | -0.858 | 0.12164 | -0.001 | -7.054
-16 | -0.832 | 0.11752 | -0.001 | -7.076
-15.5 | -0.807 | 0.11555 | -0.001 | -6.983
-15 | -0.778 | 0.1103 | -0.001 | -7.058
-14.5 | -0.751 | 0.10075 | -0.002 | -7.458
-14 | -0.725 | 0.09265 | -0.002 | -7.826
-13.5 | -0.699 | 0.08617 | -0.002 | -8.11
-13 | -0.67 | 0.09347 | -0.002 | -7.164
-12.5 | -0.643 | 0.08555 | -0.002 | -7.519
-12 | -0.618 | 0.07744 | -0.003 | -7.984
-11.5 | -0.603 | 0.06321 | -0.004 | -9.534
-11 | -0.654 | 0.02045 | -0.006 | -31.954
-10.5 | -0.534 | 0.07177 | -0.003 | -7.435
-10 | -0.508 | 0.06462 | -0.004 | -7.86
-9.5 | -0.529 | 0.02989 | -0.006 | -17.699
-9 | -0.549 | 0.013 | -0.008 | -42.198
-8.5 | -0.425 | 0.05868 | -0.004 | -7.237
-8 | -0.398 | 0.0523 | -0.004 | -7.613
-7.5 | -0.374 | 0.04592 | -0.005 | -8.152
-7 | -0.416 | 0.04589 | -0.005 | -9.071
-6.5 | -0.654 | 0.00973 | -0.01 | -67.242
-6 | -0.643 | 0.00905 | -0.011 | -71.011
-5.5 | -0.607 | 0.00853 | -0.011 | -71.141
-5 | -0.559 | 0.00815 | -0.012 | -68.529
-4.5 | -0.503 | 0.00779 | -0.012 | -64.532
-4 | -0.443 | 0.00747 | -0.013 | -59.271
-3.5 | -0.379 | 0.00724 | -0.013 | -52.372
-3 | -0.314 | 0.00705 | -0.014 | -44.506
-2.5 | -0.247 | 0.00588 | -0.015 | -42.018
-2 | -0.179 | 0.00547 | -0.015 | -32.831
-1.5 | -0.111 | 0.00517 | -0.016 | -21.552
-1 | -0.043 | 0.00513 | -0.016 | -8.439
-0.5 | 0.025 | 0.00509 | -0.017 | 4.926
0 | 0.094 | 0.0051 | -0.017 | 18.318
0.5 | 0.162 | 0.00514 | -0.018 | 31.517
1 | 0.23 | 0.00519 | -0.018 | 44.304
1.5 | 0.298 | 0.00526 | -0.019 | 56.717
2 | 0.366 | 0.00541 | -0.019 | 67.577
2.5 | 0.433 | 0.00552 | -0.02 | 78.475
3 | 0.499 | 0.00589 | -0.02 | 84.762
3.5 | 0.564 | 0.00729 | -0.021 | 77.41
4 | 0.627 | 0.00763 | -0.021 | 82.218
4.5 | 0.688 | 0.00792 | -0.022 | 86.864
5 | 0.744 | 0.00794 | -0.022 | 93.674
5.5 | 0.794 | 0.00828 | -0.023 | 95.835
6 | 0.828 | 0.00999 | -0.023 | 82.908
6.5 | 0.834 | 0.0107 | -0.024 | 77.926
7 | 0.756 | 0.01203 | -0.024 | 62.79
7.5 | 0.442 | 0.05011 | -0.012 | 8.815
8 | 0.569 | 0.01359 | -0.025 | 41.841
8.5 | 0.495 | 0.05548 | -0.013 | 8.924
9 | 0.521 | 0.06267 | -0.012 | 8.311
9.5 | 0.657 | 0.0162 | -0.026 | 40.551
10 | 0.599 | 0.05054 | -0.02 | 11.847
10.5 | 0.603 | 0.06879 | -0.015 | 8.769
11 | 0.627 | 0.07995 | -0.014 | 7.841
11.5 | 0.764 | 0.023 | -0.027 | 33.229
12 | 0.698 | 0.06829 | -0.02 | 10.221
12.5 | 0.71 | 0.08353 | -0.017 | 8.499
13 | 0.734 | 0.09421 | -0.016 | 7.795
13.5 | 0.761 | 0.08996 | -0.017 | 8.461
14 | 0.787 | 0.09771 | -0.017 | 8.053
14.5 | 0.813 | 0.10522 | -0.017 | 7.723
15 | 0.841 | 0.11097 | -0.018 | 7.575
15.5 | 0.865 | 0.11509 | -0.018 | 7.513
16 | 0.89 | 0.11883 | -0.018 | 7.493
16.5 | 0.918 | 0.1223 | -0.019 | 7.508
17 | 0.948 | 0.12627 | -0.02 | 7.508
17.5 | 0.975 | 0.13264 | -0.021 | 7.352
18 | 0.995 | 0.13428 | -0.02 | 7.413
18.5 | 1.023 | 0.13656 | -0.021 | 7.493
19 | 1.053 | 0.14121 | -0.022 | 7.459
19.5 | 1.084 | 0.1444 | -0.023 | 7.509
20 | 1.104 | 0.1616 | -0.023 | 6.831

## 96. Re 7M Mach 0.50 (2)
BIGFOIL.COM POLAR EXPORT
NACA63-111 a=0.6
NACA63-111 a=0.6 |  |  |  | Cl Max: | 1.072 | at alpha= | 7.5 | deg
XFOIL ncrit=9 |  |  |  | L/D Max: | 105.886 | at alpha= | 6 | deg
Re: | 7000000 |  |  | Cd Min: | 0.12347 | at alpha= | 12.5 | deg
Mach: | 0.5 |  |  | Cl=0 at alpha= | -99 | deg
|  |  |  | @ Cl=0.1, Cd= | 0.00394
|  |  |  | @ Cl=0.4, Cd= | 0.005245
|  |  |  | @ Cl=0.6, Cd= | 0.0067681
alpha (deg) | Cl | Cd | Cm | Cl/Cd
0 | 0.0957 | 0.00394 | -0.0192 | 24.2893
0.5 | 0.1644 | 0.00394 | -0.0197 | 41.7259
1 | 0.2331 | 0.00404 | -0.0202 | 57.698
1.5 | 0.3015 | 0.00423 | -0.0207 | 71.2766
2 | 0.3671 | 0.00491 | -0.0209 | 74.7658
2.5 | 0.4329 | 0.00558 | -0.021 | 77.5806
3 | 0.4993 | 0.00616 | -0.0208 | 81.0552
4 | 0.6351 | 0.00698 | -0.0201 | 90.9885
4.5 | 0.7045 | 0.0073 | -0.0195 | 96.5068
5 | 0.7742 | 0.00765 | -0.0186 | 101.2026
5.5 | 0.844 | 0.00809 | -0.0173 | 104.3263
6 | 0.9138 | 0.00863 | -0.0154 | 105.8864
6.5 | 0.9817 | 0.00945 | -0.0128 | 103.8836
7 | 1.0405 | 0.01109 | -0.0084 | 93.8233
7.5 | 1.072 | 0.01483 | -0.0012 | 72.2859
8 | 1.0675 | 0.02136 | 0.0076 | 49.9766
9 | 0.9975 | 0.03384 | 0.0223 | 29.477
9.5 | 0.961 | 0.04264 | 0.0216 | 22.5375
10 | 0.9274 | 0.05315 | 0.0165 | 17.4487
10.5 | 0.8982 | 0.06554 | 0.0079 | 13.7046
11 | 0.8743 | 0.08018 | -0.0031 | 10.9042
11.5 | 0.8573 | 0.09589 | -0.0132 | 8.9405
12 | 0.845 | 0.10943 | -0.0218 | 7.7218
12.5 | 0.8323 | 0.12347 | -0.0307 | 6.7409

## 97. Re 8M Mach 0.00 (1)
BIGFOIL.COM POLAR EXPORT
NACA63-111 a=0.6
NACA63-111 a=0.6 |  |  |  | Cl Max: | 1.024 | at alpha= | 10.5 | deg
JavaFoil+Calcfoil stall+Eppler ext transition |  |  |  | L/D Max: | 111.752 | at alpha= | 8 | deg
Re: | 8000000 |  |  | Cd Min: | 0.00492 | at alpha= | -0.5 | deg
Mach: | 0 |  |  | Cl=0 at alpha= | -0.68333 | deg
|  |  |  | @ Cl=0.1, Cd= | 0.0049432
|  |  |  | @ Cl=0.4, Cd= | 0.0056083
|  |  |  | @ Cl=0.6, Cd= | 0.0069786
alpha (deg) | Cl | Cd | Cm | Cl/Cd
-16 | -0.624 | 0.11667 | -0.001 | -5.352
-15.5 | -0.644 | 0.11091 | -0.001 | -5.811
-15 | -0.665 | 0.1021 | -0.001 | -6.516
-14.5 | -0.682 | 0.09815 | -0.001 | -6.947
-14 | -0.699 | 0.09126 | -0.002 | -7.662
-13.5 | -0.722 | 0.07854 | -0.002 | -9.19
-13 | -0.739 | 0.07003 | -0.002 | -10.557
-12.5 | -0.754 | 0.06242 | -0.003 | -12.083
-12 | -0.842 | 0.02315 | -0.004 | -36.385
-11.5 | -0.874 | 0.01559 | -0.005 | -56.061
-11 | -0.901 | 0.01168 | -0.005 | -77.135
-10.5 | -0.9 | 0.01114 | -0.006 | -80.766
-10 | -0.887 | 0.0103 | -0.006 | -86.1
-9.5 | -0.868 | 0.00983 | -0.006 | -88.247
-9 | -0.844 | 0.00932 | -0.007 | -90.549
-8.5 | -0.815 | 0.00901 | -0.007 | -90.476
-8 | -0.781 | 0.00865 | -0.008 | -90.338
-7.5 | -0.743 | 0.00833 | -0.008 | -89.223
-7 | -0.701 | 0.00802 | -0.009 | -87.405
-6.5 | -0.655 | 0.0078 | -0.009 | -83.904
-6 | -0.605 | 0.00759 | -0.009 | -79.685
-5.5 | -0.553 | 0.00737 | -0.01 | -74.991
-5 | -0.499 | 0.00717 | -0.01 | -69.615
-4.5 | -0.444 | 0.00696 | -0.011 | -63.8
-4 | -0.388 | 0.00679 | -0.011 | -57.064
-3.5 | -0.331 | 0.00664 | -0.012 | -49.778
-3 | -0.273 | 0.00645 | -0.012 | -42.268
-2.5 | -0.214 | 0.00551 | -0.013 | -38.931
-2 | -0.156 | 0.00525 | -0.013 | -29.614
-1.5 | -0.097 | 0.00503 | -0.013 | -19.221
-1 | -0.038 | 0.00497 | -0.014 | -7.543
-0.5 | 0.022 | 0.00492 | -0.014 | 4.408
0 | 0.081 | 0.00494 | -0.015 | 16.38
0.5 | 0.14 | 0.00495 | -0.015 | 28.312
1 | 0.199 | 0.00499 | -0.016 | 39.908
1.5 | 0.258 | 0.00506 | -0.016 | 51.044
2 | 0.317 | 0.00518 | -0.017 | 61.289
2.5 | 0.376 | 0.00548 | -0.017 | 68.63
3 | 0.434 | 0.00579 | -0.017 | 74.994
3.5 | 0.492 | 0.00631 | -0.018 | 77.849
4 | 0.548 | 0.00683 | -0.018 | 80.169
4.5 | 0.604 | 0.00699 | -0.019 | 86.315
5 | 0.658 | 0.00717 | -0.019 | 91.743
5.5 | 0.711 | 0.00744 | -0.02 | 95.589
6 | 0.761 | 0.00767 | -0.02 | 99.213
6.5 | 0.809 | 0.00795 | -0.021 | 101.776
7 | 0.852 | 0.00817 | -0.021 | 104.323
7.5 | 0.892 | 0.00843 | -0.021 | 105.798
8 | 0.928 | 0.0083 | -0.022 | 111.752
8.5 | 0.958 | 0.00869 | -0.022 | 110.314
9 | 0.984 | 0.009 | -0.023 | 109.438
9.5 | 1.004 | 0.01081 | -0.023 | 92.874
10 | 1.018 | 0.01137 | -0.023 | 89.524
10.5 | 1.024 | 0.01205 | -0.024 | 84.973
11 | 1.022 | 0.0131 | -0.024 | 78.016
11.5 | 1.018 | 0.01395 | -0.024 | 72.959
12 | 1.006 | 0.01525 | -0.024 | 65.966
12.5 | 0.992 | 0.01641 | -0.025 | 60.454
13 | 0.946 | 0.02441 | -0.024 | 38.738
13.5 | 0.844 | 0.06222 | -0.02 | 13.564
14 | 0.811 | 0.07514 | -0.019 | 10.799
14.5 | 0.789 | 0.08156 | -0.019 | 9.671
15 | 0.752 | 0.10066 | -0.016 | 7.468
15.5 | 0.726 | 0.10479 | -0.016 | 6.928

## 98. Re 8M Mach 0.00 (2)
BIGFOIL.COM POLAR EXPORT
NACA63-111 a=0.6
NACA63-111 a=0.6 |  |  |  | Cl Max: | 1.7188 | at alpha= | 19 | deg
XFOIL ncrit=9 |  |  |  | L/D Max: | 119.527 | at alpha= | 10 | deg
Re: | 8000000 |  |  | Cd Min: | 0.05231 | at alpha= | 20 | deg
Mach: | 0 |  |  | Cl=0 at alpha= | -0.69615 | deg
|  |  |  | @ Cl=0.1, Cd= | 0.0038434
|  |  |  | @ Cl=0.4, Cd= | 0.0054072
|  |  |  | @ Cl=0.6, Cd= | 0.0065151
alpha (deg) | Cl | Cd | Cm | Cl/Cd
-20 | -1.6308 | 0.0488 | -0.0329 | -33.418
-19.5 | -1.6479 | 0.04116 | -0.0357 | -40.0364
-19 | -1.6538 | 0.03548 | -0.0368 | -46.6122
-18.5 | -1.6438 | 0.03188 | -0.0368 | -51.5621
-18 | -1.6415 | 0.02801 | -0.0357 | -58.6041
-17.5 | -1.6365 | 0.0249 | -0.0335 | -65.7229
-17 | -1.6325 | 0.02232 | -0.0297 | -73.1407
-16.5 | -1.6288 | 0.02051 | -0.0238 | -79.4149
-16 | -1.6056 | 0.019 | -0.0202 | -84.5053
-15.5 | -1.5716 | 0.01768 | -0.0181 | -88.8914
-15 | -1.5329 | 0.0165 | -0.0164 | -92.903
-14.5 | -1.4906 | 0.01547 | -0.0152 | -96.3542
-14 | -1.4456 | 0.01457 | -0.0143 | -99.2176
-13.5 | -1.3986 | 0.01376 | -0.0136 | -101.6424
-13 | -1.35 | 0.01305 | -0.013 | -103.4483
-12.5 | -1.2997 | 0.01244 | -0.0127 | -104.4775
-12 | -1.2532 | 0.01197 | -0.0115 | -104.6951
-11.5 | -1.2039 | 0.01124 | -0.0108 | -107.1085
-11 | -1.1527 | 0.01063 | -0.0105 | -108.4384
-10.5 | -1.1005 | 0.01008 | -0.0103 | -109.1766
-10 | -1.0472 | 0.00962 | -0.0102 | -108.8565
-9.5 | -0.9933 | 0.00921 | -0.0103 | -107.8502
-9 | -0.9388 | 0.00884 | -0.0103 | -106.1991
-8.5 | -0.8843 | 0.00841 | -0.0104 | -105.1486
-8 | -0.8294 | 0.00801 | -0.0105 | -103.5456
-7.5 | -0.7739 | 0.00768 | -0.0106 | -100.7682
-6.5 | -0.6617 | 0.00712 | -0.0111 | -92.9354
-6 | -0.6054 | 0.00681 | -0.0114 | -88.8987
-5.5 | -0.5487 | 0.00659 | -0.0117 | -83.2625
-5 | -0.4918 | 0.00636 | -0.012 | -77.327
-4.5 | -0.4348 | 0.00616 | -0.0124 | -70.5844
-4 | -0.3776 | 0.00595 | -0.0127 | -63.4622
-3.5 | -0.3203 | 0.00576 | -0.0131 | -55.6076
-3 | -0.2629 | 0.00556 | -0.0135 | -47.2842
-2.5 | -0.2057 | 0.00528 | -0.0139 | -38.9583
-2 | -0.1486 | 0.00495 | -0.0143 | -30.0202
-1 | -0.0347 | 0.00421 | -0.0153 | -8.2423
-0.5 | 0.0224 | 0.00387 | -0.0159 | 5.7881
0 | 0.0803 | 0.00384 | -0.0164 | 20.9115
0.5 | 0.1381 | 0.00385 | -0.0169 | 35.8701
1 | 0.1958 | 0.00394 | -0.0173 | 49.6954
1.5 | 0.2529 | 0.0042 | -0.0178 | 60.2143
2 | 0.3089 | 0.00472 | -0.0182 | 65.4449
2.5 | 0.3652 | 0.00516 | -0.0186 | 70.7752
3 | 0.4215 | 0.00556 | -0.019 | 75.8094
3.5 | 0.4777 | 0.00592 | -0.0193 | 80.6926
4 | 0.534 | 0.00625 | -0.0196 | 85.44
4.5 | 0.5906 | 0.00648 | -0.0199 | 91.142
5 | 0.6469 | 0.00669 | -0.0202 | 96.6966
5.5 | 0.7031 | 0.00695 | -0.0204 | 101.1655
6 | 0.759 | 0.00718 | -0.0206 | 105.7103
6.5 | 0.8146 | 0.00746 | -0.0208 | 109.1957
7 | 0.8699 | 0.00775 | -0.021 | 112.2452
7.5 | 0.9246 | 0.0081 | -0.021 | 114.1481
8 | 0.9791 | 0.0084 | -0.0211 | 116.5595
8.5 | 1.0328 | 0.00877 | -0.021 | 117.7651
9 | 1.085 | 0.00921 | -0.0207 | 117.8067
9.5 | 1.1341 | 0.0095 | -0.0196 | 119.3789
10 | 1.1881 | 0.00994 | -0.0198 | 119.5272
10.5 | 1.2397 | 0.01048 | -0.0195 | 118.292
11 | 1.2901 | 0.01112 | -0.0191 | 116.0162
11.5 | 1.3389 | 0.01187 | -0.0184 | 112.797
12 | 1.3875 | 0.01254 | -0.0178 | 110.6459
12.5 | 1.4354 | 0.0132 | -0.0171 | 108.7424
13 | 1.4815 | 0.01393 | -0.0162 | 106.3532
13.5 | 1.526 | 0.01471 | -0.015 | 103.739
14 | 1.5679 | 0.01558 | -0.0136 | 100.6354
14.5 | 1.6059 | 0.01658 | -0.0116 | 96.8577
15 | 1.6383 | 0.01774 | -0.0089 | 92.3506
15.5 | 1.6513 | 0.01904 | -0.0031 | 86.7279
16 | 1.6689 | 0.02052 | 0.0009 | 81.3304
16.5 | 1.6812 | 0.02268 | 0.0046 | 74.127
17 | 1.6916 | 0.0253 | 0.0077 | 66.8617
17.5 | 1.695 | 0.0288 | 0.0102 | 58.8542
18 | 1.7063 | 0.03196 | 0.0116 | 53.3886
18.5 | 1.7122 | 0.03589 | 0.0124 | 47.7069
19 | 1.7188 | 0.04006 | 0.0126 | 42.9056
19.5 | 1.7165 | 0.04552 | 0.0119 | 37.7087
20 | 1.7081 | 0.05231 | 0.0102 | 32.6534

## 99. Re 8M Mach 0.10 (1)
BIGFOIL.COM POLAR EXPORT
NACA63-111 a=0.6
NACA63-111 a=0.6 |  |  |  | Cl Max: | 1.015 | at alpha= | 10.5 | deg
JavaFoil+Calcfoil stall+Eppler ext transition |  |  |  | L/D Max: | 110.831 | at alpha= | 8 | deg
Re: | 8000000 |  |  | Cd Min: | 0.00494 | at alpha= | 0 | deg
Mach: | 0.1 |  |  | Cl=0 at alpha= | -0.68333 | deg
|  |  |  | @ Cl=0.1, Cd= | 0.0049527
|  |  |  | @ Cl=0.4, Cd= | 0.0056176
|  |  |  | @ Cl=0.6, Cd= | 0.0070191
alpha (deg) | Cl | Cd | Cm | Cl/Cd
-15.5 | -0.604 | 0.11305 | -0.001 | -5.344
-15 | -0.627 | 0.10712 | -0.001 | -5.849
-14.5 | -0.648 | 0.10057 | -0.001 | -6.445
-14 | -0.668 | 0.09381 | -0.001 | -7.126
-13.5 | -0.691 | 0.08265 | -0.002 | -8.366
-13 | -0.706 | 0.07863 | -0.002 | -8.982
-12.5 | -0.72 | 0.07324 | -0.002 | -9.829
-12 | -0.767 | 0.04633 | -0.003 | -16.565
-11.5 | -0.857 | 0.01614 | -0.005 | -53.1
-11 | -0.886 | 0.01201 | -0.005 | -73.735
-10.5 | -0.888 | 0.01096 | -0.006 | -80.989
-10 | -0.881 | 0.01048 | -0.006 | -84.021
-9.5 | -0.864 | 0.00994 | -0.006 | -86.932
-9 | -0.842 | 0.00942 | -0.007 | -89.449
-8.5 | -0.815 | 0.0091 | -0.007 | -89.489
-8 | -0.782 | 0.00874 | -0.008 | -89.52
-7.5 | -0.745 | 0.00836 | -0.008 | -89.119
-7 | -0.703 | 0.0081 | -0.009 | -86.865
-6.5 | -0.657 | 0.00782 | -0.009 | -84.015
-6 | -0.607 | 0.0076 | -0.01 | -79.815
-5.5 | -0.555 | 0.00738 | -0.01 | -75.141
-5 | -0.501 | 0.00719 | -0.01 | -69.676
-4.5 | -0.446 | 0.00697 | -0.011 | -63.969
-4 | -0.39 | 0.00679 | -0.011 | -57.334
-3.5 | -0.332 | 0.00668 | -0.012 | -49.697
-3 | -0.274 | 0.00649 | -0.012 | -42.203
-2.5 | -0.215 | 0.00553 | -0.013 | -38.981
-2 | -0.156 | 0.00525 | -0.013 | -29.776
-1.5 | -0.097 | 0.00507 | -0.014 | -19.15
-1 | -0.038 | 0.00496 | -0.014 | -7.591
-0.5 | 0.022 | 0.00495 | -0.014 | 4.409
0 | 0.081 | 0.00494 | -0.015 | 16.486
0.5 | 0.141 | 0.00498 | -0.015 | 28.32
1 | 0.2 | 0.005 | -0.016 | 40.037
1.5 | 0.26 | 0.00508 | -0.016 | 51.11
2 | 0.319 | 0.00521 | -0.017 | 61.203
2.5 | 0.378 | 0.0055 | -0.017 | 68.73
3 | 0.436 | 0.00581 | -0.018 | 75.094
3.5 | 0.494 | 0.00641 | -0.018 | 77.046
4 | 0.55 | 0.00687 | -0.018 | 80.121
4.5 | 0.607 | 0.00704 | -0.019 | 86.187
5 | 0.661 | 0.00719 | -0.019 | 91.959
5.5 | 0.714 | 0.00744 | -0.02 | 96.069
6 | 0.765 | 0.00767 | -0.02 | 99.643
6.5 | 0.812 | 0.00795 | -0.021 | 102.149
7 | 0.855 | 0.00826 | -0.021 | 103.509
7.5 | 0.894 | 0.00856 | -0.022 | 104.499
8 | 0.929 | 0.00838 | -0.022 | 110.831
8.5 | 0.959 | 0.00871 | -0.022 | 109.991
9 | 0.982 | 0.01045 | -0.023 | 94.01
9.5 | 1 | 0.01093 | -0.023 | 91.485
10 | 1.011 | 0.01153 | -0.024 | 87.735
10.5 | 1.015 | 0.01224 | -0.024 | 82.903
11 | 1.009 | 0.01341 | -0.024 | 75.251
11.5 | 1.001 | 0.01436 | -0.024 | 69.711
12 | 0.984 | 0.0159 | -0.025 | 61.874
12.5 | 0.965 | 0.01738 | -0.025 | 55.504
13 | 0.863 | 0.04528 | -0.022 | 19.069
13.5 | 0.795 | 0.07653 | -0.018 | 10.384
14 | 0.777 | 0.0784 | -0.018 | 9.905
14.5 | 0.745 | 0.08999 | -0.017 | 8.273
15 | 0.712 | 0.10335 | -0.015 | 6.889
15.5 | 0.682 | 0.10815 | -0.015 | 6.309

## 100. Re 8M Mach 0.10 (2)
BIGFOIL.COM POLAR EXPORT
NACA63-111 a=0.6
NACA63-111 a=0.6 |  |  |  | Cl Max: | 1.6928 | at alpha= | 19 | deg
XFOIL ncrit=9 |  |  |  | L/D Max: | 118.876 | at alpha= | 9.5 | deg
Re: | 8000000 |  |  | Cd Min: | 0.06235 | at alpha= | -20 | deg
Mach: | 0.1 |  |  | Cl=0 at alpha= | -0.69836 | deg
|  |  |  | @ Cl=0.1, Cd= | 0.0038466
|  |  |  | @ Cl=0.4, Cd= | 0.0054107
|  |  |  | @ Cl=0.6, Cd= | 0.0065225
alpha (deg) | Cl | Cd | Cm | Cl/Cd
-20 | -1.5592 | 0.06235 | -0.0284 | -25.0072
-19.5 | -1.5954 | 0.05073 | -0.0347 | -31.4488
-19 | -1.6148 | 0.04252 | -0.038 | -37.9774
-18.5 | -1.6124 | 0.03744 | -0.0392 | -43.0662
-18 | -1.6177 | 0.03213 | -0.0395 | -50.3486
-17.5 | -1.6185 | 0.02791 | -0.0383 | -57.99
-17 | -1.6122 | 0.02485 | -0.0359 | -64.8773
-16.5 | -1.6034 | 0.02254 | -0.0322 | -71.1358
-16 | -1.6009 | 0.02066 | -0.0259 | -77.4879
-15.5 | -1.5756 | 0.01899 | -0.0224 | -82.97
-15 | -1.5409 | 0.01753 | -0.02 | -87.9007
-14.5 | -1.5007 | 0.01628 | -0.0182 | -92.1806
-14 | -1.4569 | 0.01521 | -0.0169 | -95.7857
-13.5 | -1.4103 | 0.01427 | -0.0158 | -98.8297
-13 | -1.3617 | 0.01344 | -0.015 | -101.317
-12.5 | -1.3106 | 0.01274 | -0.0146 | -102.8728
-12 | -1.2641 | 0.01223 | -0.013 | -103.3606
-11.5 | -1.2133 | 0.0116 | -0.0123 | -104.5948
-11 | -1.1621 | 0.01088 | -0.0117 | -106.8107
-10.5 | -1.1095 | 0.01027 | -0.0114 | -108.0331
-10 | -1.0557 | 0.00976 | -0.0111 | -108.166
-9.5 | -1.0012 | 0.00931 | -0.011 | -107.5403
-9 | -0.9461 | 0.00892 | -0.011 | -106.065
-8.5 | -0.8908 | 0.00852 | -0.011 | -104.554
-8 | -0.8355 | 0.00808 | -0.011 | -103.4035
-7.5 | -0.7795 | 0.00773 | -0.011 | -100.8409
-7 | -0.723 | 0.00744 | -0.0112 | -97.1774
-6.5 | -0.6663 | 0.00716 | -0.0114 | -93.0587
-6 | -0.6095 | 0.00684 | -0.0116 | -89.1082
-5.5 | -0.5523 | 0.00661 | -0.0119 | -83.5552
-5 | -0.495 | 0.00638 | -0.0122 | -77.5862
-4.5 | -0.4376 | 0.00617 | -0.0125 | -70.9238
-4 | -0.38 | 0.00596 | -0.0128 | -63.7584
-3.5 | -0.3222 | 0.00577 | -0.0132 | -55.8406
-3 | -0.2644 | 0.00558 | -0.0136 | -47.3835
-2.5 | -0.2069 | 0.00529 | -0.014 | -39.1115
-2 | -0.1494 | 0.00496 | -0.0144 | -30.121
-1.5 | -0.0922 | 0.00457 | -0.0149 | -20.1751
-1 | -0.0349 | 0.00421 | -0.0154 | -8.2898
0 | 0.0808 | 0.00384 | -0.0164 | 21.0417
0.5 | 0.1389 | 0.00386 | -0.0169 | 35.9845
1 | 0.1969 | 0.00394 | -0.0174 | 49.9746
1.5 | 0.2545 | 0.0042 | -0.0179 | 60.5952
2 | 0.3108 | 0.00472 | -0.0183 | 65.8475
2.5 | 0.3673 | 0.00518 | -0.0187 | 70.9073
3 | 0.424 | 0.00558 | -0.0191 | 75.9857
3.5 | 0.4806 | 0.00595 | -0.0193 | 80.7731
4 | 0.5372 | 0.00627 | -0.0196 | 85.6778
4.5 | 0.5942 | 0.0065 | -0.0199 | 91.4154
5 | 0.651 | 0.00672 | -0.0202 | 96.875
5.5 | 0.7076 | 0.00697 | -0.0204 | 101.5208
6 | 0.7639 | 0.00722 | -0.0206 | 105.8033
6.5 | 0.82 | 0.00749 | -0.0207 | 109.4793
7 | 0.8757 | 0.0078 | -0.0208 | 112.2692
7.5 | 0.9309 | 0.00814 | -0.0208 | 114.3612
8 | 0.986 | 0.00846 | -0.0208 | 116.5485
8.5 | 1.04 | 0.00886 | -0.0206 | 117.3815
9 | 1.0929 | 0.0093 | -0.0202 | 117.5161
9.5 | 1.1424 | 0.00961 | -0.019 | 118.8762
10 | 1.1969 | 0.01008 | -0.0191 | 118.7401
10.5 | 1.2488 | 0.01067 | -0.0186 | 117.0384
11 | 1.2994 | 0.01137 | -0.018 | 114.2832
11.5 | 1.3485 | 0.01215 | -0.0172 | 110.9877
12 | 1.398 | 0.01279 | -0.0164 | 109.3041
12.5 | 1.4458 | 0.01352 | -0.0154 | 106.9379
13 | 1.4918 | 0.01433 | -0.0142 | 104.1033
13.5 | 1.5355 | 0.01521 | -0.0127 | 100.9533
14 | 1.576 | 0.0162 | -0.0108 | 97.284
14.5 | 1.6113 | 0.01736 | -0.0082 | 92.8168
15 | 1.6305 | 0.01864 | -0.003 | 87.4732
15.5 | 1.6425 | 0.02036 | 0.0023 | 80.6729
16 | 1.6586 | 0.02228 | 0.006 | 74.4434
16.5 | 1.6663 | 0.02512 | 0.0095 | 66.3336
17 | 1.6716 | 0.02852 | 0.0121 | 58.6115
17.5 | 1.6824 | 0.03182 | 0.0137 | 52.8724
18 | 1.6905 | 0.03563 | 0.0146 | 47.446
18.5 | 1.6913 | 0.0405 | 0.0148 | 41.7605
19 | 1.6928 | 0.0457 | 0.0142 | 37.0416
19.5 | 1.6842 | 0.05268 | 0.0124 | 31.9704
20 | 1.6665 | 0.06155 | 0.0089 | 27.0755

## 101. Re 8M Mach 0.25 (1)
BIGFOIL.COM POLAR EXPORT
NACA63-111 a=0.6
NACA63-111 a=0.6 |  |  |  | Cl Max: | 0.962 | at alpha= | 9.5 | deg
JavaFoil+Calcfoil stall+Eppler ext transition |  |  |  | L/D Max: | 107.852 | at alpha= | 7.5 | deg
Re: | 8000000 |  |  | Cd Min: | 0.00496 | at alpha= | 0 | deg
Mach: | 0.25 |  |  | Cl=0 at alpha= | -0.68033 | deg
|  |  |  | @ Cl=0.1, Cd= | 0.0049705
|  |  |  | @ Cl=0.4, Cd= | 0.005612
|  |  |  | @ Cl=0.6, Cd= | 0.10254
alpha (deg) | Cl | Cd | Cm | Cl/Cd
-14.5 | -0.338 | 0.10625 | -0.001 | -3.182
-14 | -0.397 | 0.09881 | -0.001 | -4.023
-13.5 | -0.452 | 0.09443 | -0.002 | -4.782
-13 | -0.501 | 0.08978 | -0.002 | -5.581
-12.5 | -0.545 | 0.08429 | -0.002 | -6.469
-12 | -0.584 | 0.07906 | -0.002 | -7.384
-11.5 | -0.618 | 0.07138 | -0.003 | -8.662
-11 | -0.649 | 0.06311 | -0.003 | -10.285
-10.5 | -0.712 | 0.03616 | -0.005 | -19.686
-10 | -0.814 | 0.01199 | -0.006 | -67.896
-9.5 | -0.829 | 0.0107 | -0.007 | -77.443
-9 | -0.822 | 0.00997 | -0.007 | -82.388
-8.5 | -0.806 | 0.00954 | -0.008 | -84.486
-8 | -0.782 | 0.00908 | -0.008 | -86.046
-7.5 | -0.75 | 0.00867 | -0.008 | -86.552
-7 | -0.713 | 0.00832 | -0.009 | -85.666
-6.5 | -0.668 | 0.00805 | -0.009 | -82.996
-6 | -0.619 | 0.00778 | -0.01 | -79.606
-5.5 | -0.567 | 0.00754 | -0.01 | -75.215
-5 | -0.513 | 0.00732 | -0.011 | -70.082
-4.5 | -0.457 | 0.0071 | -0.011 | -64.422
-4 | -0.4 | 0.00692 | -0.012 | -57.719
-3.5 | -0.341 | 0.00674 | -0.012 | -50.627
-3 | -0.281 | 0.00655 | -0.013 | -42.998
-2.5 | -0.221 | 0.00563 | -0.013 | -39.323
-2 | -0.161 | 0.0053 | -0.013 | -30.338
-1.5 | -0.1 | 0.0051 | -0.014 | -19.566
-1 | -0.039 | 0.005 | -0.014 | -7.74
-0.5 | 0.022 | 0.00497 | -0.015 | 4.51
0 | 0.084 | 0.00496 | -0.015 | 16.855
0.5 | 0.145 | 0.005 | -0.016 | 28.977
1 | 0.206 | 0.00501 | -0.016 | 41.068
1.5 | 0.267 | 0.0051 | -0.017 | 52.288
2 | 0.328 | 0.00524 | -0.017 | 62.528
2.5 | 0.388 | 0.00554 | -0.018 | 70.009
3 | 0.448 | 0.0059 | -0.018 | 75.94
3.5 | 0.507 | 0.00614 | -0.018 | 82.488
4 | 0.565 | 0.00698 | -0.019 | 80.907
4.5 | 0.622 | 0.00715 | -0.019 | 86.973
5 | 0.678 | 0.00736 | -0.02 | 92.13
5.5 | 0.731 | 0.00765 | -0.02 | 95.643
6 | 0.781 | 0.00791 | -0.021 | 98.827
6.5 | 0.827 | 0.00823 | -0.021 | 100.502
7 | 0.867 | 0.00853 | -0.022 | 101.647
7.5 | 0.902 | 0.00836 | -0.022 | 107.852
8 | 0.93 | 0.00874 | -0.023 | 106.408
8.5 | 0.95 | 0.01055 | -0.023 | 90.087
9 | 0.961 | 0.01118 | -0.023 | 85.953
9.5 | 0.962 | 0.01177 | -0.024 | 81.745
10 | 0.952 | 0.01273 | -0.024 | 74.758
10.5 | 0.929 | 0.01388 | -0.024 | 66.933
11 | 0.892 | 0.01613 | -0.024 | 55.324
11.5 | 0.801 | 0.03241 | -0.022 | 24.706
12 | 0.686 | 0.07662 | -0.014 | 8.958
12.5 | 0.644 | 0.08096 | -0.014 | 7.958
13 | 0.598 | 0.08416 | -0.015 | 7.099
13.5 | 0.541 | 0.09479 | -0.014 | 5.71
14 | 0.484 | 0.09823 | -0.014 | 4.932
14.5 | 0.422 | 0.10254 | -0.015 | 4.115

## 102. Re 8M Mach 0.25 (2)
BIGFOIL.COM POLAR EXPORT
NACA63-111 a=0.6
NACA63-111 a=0.6 |  |  |  | Cl Max: | 1.5426 | at alpha= | 14 | deg
XFOIL ncrit=9 |  |  |  | L/D Max: | 115.284 | at alpha= | 9 | deg
Re: | 8000000 |  |  | Cd Min: | 0.24593 | at alpha= | -20 | deg
Mach: | 0.25 |  |  | Cl=0 at alpha= | -0.6973 | deg
|  |  |  | @ Cl=0.1, Cd= | 0.0038455
|  |  |  | @ Cl=0.4, Cd= | 0.0053648
|  |  |  | @ Cl=0.6, Cd= | 0.006562
alpha (deg) | Cl | Cd | Cm | Cl/Cd
-20 | -0.8522 | 0.24593 | 0.083 | -3.4652
-19.5 | -0.8385 | 0.23654 | 0.0775 | -3.5449
-19 | -0.822 | 0.22918 | 0.0728 | -3.5867
-18 | -0.8864 | 0.17925 | 0.0469 | -4.945
-17.5 | -1.1065 | 0.11864 | 0.0057 | -9.3265
-17 | -1.2081 | 0.08974 | -0.0139 | -13.4622
-16.5 | -1.266 | 0.06989 | -0.0282 | -18.1142
-16 | -1.3051 | 0.05598 | -0.0379 | -23.3137
-15.5 | -1.3452 | 0.04421 | -0.0447 | -30.4275
-15 | -1.3839 | 0.03467 | -0.0479 | -39.9164
-14.5 | -1.4116 | 0.02806 | -0.0466 | -50.3065
-14 | -1.4324 | 0.0237 | -0.041 | -60.4388
-13.5 | -1.4349 | 0.02054 | -0.0336 | -69.8588
-13 | -1.4039 | 0.01809 | -0.0297 | -77.6064
-12.5 | -1.3625 | 0.01614 | -0.0267 | -84.4176
-12 | -1.3166 | 0.01496 | -0.0237 | -88.008
-11.5 | -1.2663 | 0.01374 | -0.0214 | -92.1616
-11 | -1.2127 | 0.01274 | -0.0197 | -95.1884
-10.5 | -1.1573 | 0.01187 | -0.0183 | -97.4979
-10 | -1.1029 | 0.01079 | -0.0168 | -102.215
-9.5 | -1.0455 | 0.01011 | -0.0158 | -103.4125
-9 | -0.9873 | 0.00953 | -0.0151 | -103.5992
-8.5 | -0.9286 | 0.00903 | -0.0144 | -102.835
-8 | -0.8694 | 0.00862 | -0.014 | -100.8585
-7.5 | -0.811 | 0.00806 | -0.0135 | -100.6203
-7 | -0.7516 | 0.00767 | -0.0133 | -97.9922
-6.5 | -0.692 | 0.00736 | -0.0131 | -94.0217
-6 | -0.6324 | 0.00703 | -0.0131 | -89.9573
-5.5 | -0.5727 | 0.00673 | -0.0131 | -85.0966
-5 | -0.5127 | 0.0065 | -0.0132 | -78.8769
-4.5 | -0.4529 | 0.00625 | -0.0134 | -72.464
-4 | -0.393 | 0.00605 | -0.0136 | -64.9587
-3.5 | -0.333 | 0.00585 | -0.0139 | -56.9231
-3 | -0.2732 | 0.00564 | -0.0142 | -48.4397
-2.5 | -0.2136 | 0.00536 | -0.0145 | -39.8507
-2 | -0.1542 | 0.00501 | -0.0149 | -30.7784
-1.5 | -0.095 | 0.00462 | -0.0154 | -20.5628
-1 | -0.0359 | 0.00422 | -0.0159 | -8.5071
-0.5 | 0.0234 | 0.00389 | -0.0164 | 6.0154
0 | 0.0835 | 0.00384 | -0.017 | 21.7448
0.5 | 0.1435 | 0.00386 | -0.0175 | 37.1762
1 | 0.2035 | 0.00395 | -0.018 | 51.519
1.5 | 0.2629 | 0.00421 | -0.0184 | 62.4466
2 | 0.3209 | 0.00476 | -0.0188 | 67.416
2.5 | 0.3794 | 0.00523 | -0.0192 | 72.543
4 | 0.5551 | 0.00638 | -0.0198 | 87.0063
4.5 | 0.6143 | 0.00662 | -0.02 | 92.7946
5 | 0.6734 | 0.00687 | -0.0201 | 98.0204
5.5 | 0.7325 | 0.0071 | -0.0202 | 103.169
6 | 0.7912 | 0.00742 | -0.0201 | 106.6307
6.5 | 0.85 | 0.00771 | -0.02 | 110.2464
7 | 0.9081 | 0.0081 | -0.0197 | 112.1111
7.5 | 0.9664 | 0.00845 | -0.0193 | 114.3669
8 | 1.0238 | 0.00889 | -0.0188 | 115.1631
8.5 | 1.0805 | 0.00941 | -0.018 | 114.8247
9 | 1.1367 | 0.00986 | -0.0171 | 115.284
9.5 | 1.1874 | 0.01032 | -0.0149 | 115.0581
10 | 1.2443 | 0.01108 | -0.0142 | 112.3014
10.5 | 1.2971 | 0.01201 | -0.0126 | 108.0017
11 | 1.3495 | 0.01288 | -0.0109 | 104.7748
11.5 | 1.3996 | 0.0139 | -0.0088 | 100.6906
12 | 1.4465 | 0.01508 | -0.0063 | 95.9218
12.5 | 1.4875 | 0.01654 | -0.0029 | 89.9335
13 | 1.5218 | 0.01815 | 0.0012 | 83.8457
13.5 | 1.5342 | 0.01987 | 0.0083 | 77.2119
14 | 1.5426 | 0.02245 | 0.0139 | 68.7127
14.5 | 1.5365 | 0.02663 | 0.0188 | 57.6981
15 | 1.5263 | 0.03183 | 0.0218 | 47.9516
15.5 | 1.4926 | 0.03998 | 0.0225 | 37.3337
16 | 1.4805 | 0.04714 | 0.0213 | 31.4064
16.5 | 1.4448 | 0.05818 | 0.0168 | 24.8333
17 | 1.3965 | 0.07293 | 0.0083 | 19.1485
17.5 | 1.35 | 0.0897 | -0.0027 | 15.0502
18 | 1.3073 | 0.10759 | -0.0146 | 12.1508
18.5 | 1.2064 | 0.13828 | -0.0353 | 8.7243
19 | 1.1248 | 0.16635 | -0.0546 | 6.7616

## 103. Re 8M Mach 0.50 (1)
BIGFOIL.COM POLAR EXPORT
NACA63-111 a=0.6
NACA63-111 a=0.6 |  |  |  | Cl Max: | 1.105 | at alpha= | 20 | deg
JavaFoil+Calcfoil stall+Eppler ext transition |  |  |  | L/D Max: | 97.604 | at alpha= | 5.5 | deg
Re: | 8000000 |  |  | Cd Min: | 0.00506 | at alpha= | 0 | deg
Mach: | 0.5 |  |  | Cl=0 at alpha= | -0.68382 | deg
|  |  |  | @ Cl=0.1, Cd= | 0.0050627
|  |  |  | @ Cl=0.4, Cd= | 0.0055012
|  |  |  | @ Cl=0.6, Cd= | 0.0073486
alpha (deg) | Cl | Cd | Cm | Cl/Cd
-20 | -1.056 | 0.14408 | 0.001 | -7.332
-19.5 | -1.023 | 0.14536 | 0.001 | -7.04
-19 | -0.993 | 0.13991 | 0.001 | -7.099
-18.5 | -0.967 | 0.13512 | 0 | -7.154
-18 | -0.944 | 0.13545 | 0 | -6.972
-17.5 | -0.916 | 0.12916 | 0 | -7.095
-17 | -0.887 | 0.126 | 0 | -7.038
-16.5 | -0.858 | 0.12053 | -0.001 | -7.12
-16 | -0.832 | 0.11642 | -0.001 | -7.144
-15.5 | -0.807 | 0.11372 | -0.001 | -7.099
-15 | -0.779 | 0.10767 | -0.001 | -7.234
-14.5 | -0.752 | 0.09905 | -0.002 | -7.597
-14 | -0.728 | 0.09071 | -0.002 | -8.023
-13.5 | -0.705 | 0.0822 | -0.002 | -8.574
-13 | -0.67 | 0.09178 | -0.002 | -7.302
-12.5 | -0.644 | 0.08498 | -0.003 | -7.578
-12 | -0.62 | 0.07548 | -0.003 | -8.215
-11.5 | -0.645 | 0.0374 | -0.005 | -17.252
-11 | -0.661 | 0.01813 | -0.006 | -36.476
-10.5 | -0.534 | 0.07094 | -0.003 | -7.527
-10 | -0.508 | 0.06438 | -0.004 | -7.892
-9.5 | -0.56 | 0.01793 | -0.007 | -31.241
-9 | -0.551 | 0.01251 | -0.008 | -44.036
-8.5 | -0.425 | 0.05798 | -0.004 | -7.327
-8 | -0.398 | 0.05187 | -0.004 | -7.678
-7.5 | -0.378 | 0.04288 | -0.006 | -8.819
-7 | -0.417 | 0.04574 | -0.005 | -9.111
-6.5 | -0.654 | 0.00956 | -0.01 | -68.444
-6 | -0.643 | 0.0089 | -0.011 | -72.28
-5.5 | -0.607 | 0.00839 | -0.011 | -72.402
-5 | -0.559 | 0.00801 | -0.012 | -69.73
-4.5 | -0.503 | 0.00766 | -0.012 | -65.673
-4 | -0.443 | 0.00733 | -0.013 | -60.338
-3.5 | -0.379 | 0.00713 | -0.013 | -53.189
-3 | -0.314 | 0.00693 | -0.014 | -45.284
-2.5 | -0.247 | 0.00603 | -0.015 | -40.979
-2 | -0.179 | 0.00552 | -0.015 | -32.515
-1.5 | -0.111 | 0.00523 | -0.016 | -21.302
-1 | -0.043 | 0.00509 | -0.016 | -8.497
-0.5 | 0.025 | 0.00507 | -0.017 | 4.938
0 | 0.094 | 0.00506 | -0.017 | 18.486
0.5 | 0.162 | 0.00509 | -0.018 | 31.802
1 | 0.23 | 0.00514 | -0.018 | 44.708
1.5 | 0.298 | 0.00528 | -0.019 | 56.454
2 | 0.366 | 0.00542 | -0.019 | 67.478
2.5 | 0.433 | 0.00558 | -0.02 | 77.613
3 | 0.499 | 0.00598 | -0.02 | 83.57
3.5 | 0.564 | 0.00716 | -0.021 | 78.761
4 | 0.627 | 0.00749 | -0.021 | 83.772
4.5 | 0.688 | 0.00778 | -0.022 | 88.401
5 | 0.744 | 0.00823 | -0.022 | 90.413
5.5 | 0.794 | 0.00813 | -0.023 | 97.604
6 | 0.828 | 0.00857 | -0.023 | 96.637
6.5 | 0.834 | 0.01048 | -0.024 | 79.592
7 | 0.758 | 0.01185 | -0.024 | 63.944
7.5 | 0.442 | 0.04939 | -0.012 | 8.946
8 | 0.57 | 0.01327 | -0.025 | 42.938
8.5 | 0.496 | 0.05539 | -0.013 | 8.95
9 | 0.521 | 0.06162 | -0.012 | 8.456
9.5 | 0.659 | 0.01563 | -0.026 | 42.157
10 | 0.665 | 0.02247 | -0.025 | 29.604
10.5 | 0.604 | 0.06773 | -0.015 | 8.924
11 | 0.627 | 0.08049 | -0.014 | 7.789
11.5 | 0.769 | 0.02142 | -0.027 | 35.915
12 | 0.756 | 0.03784 | -0.025 | 19.972
12.5 | 0.712 | 0.08177 | -0.017 | 8.711
13 | 0.735 | 0.0927 | -0.016 | 7.93
13.5 | 0.764 | 0.08773 | -0.018 | 8.714
14 | 0.788 | 0.09597 | -0.017 | 8.216
14.5 | 0.813 | 0.10282 | -0.017 | 7.912
15 | 0.842 | 0.11005 | -0.018 | 7.649
15.5 | 0.865 | 0.11175 | -0.018 | 7.739
16 | 0.891 | 0.1177 | -0.018 | 7.566
16.5 | 0.919 | 0.12032 | -0.019 | 7.638
17 | 0.95 | 0.12352 | -0.021 | 7.694
17.5 | 0.976 | 0.13048 | -0.021 | 7.484
18 | 0.996 | 0.13109 | -0.02 | 7.595
18.5 | 1.025 | 0.13422 | -0.021 | 7.635
19 | 1.056 | 0.13804 | -0.023 | 7.651
19.5 | 1.087 | 0.14057 | -0.024 | 7.735
20 | 1.105 | 0.15615 | -0.023 | 7.077

## 104. Re 8M Mach 0.50 (2)
BIGFOIL.COM POLAR EXPORT
NACA63-111 a=0.6
NACA63-111 a=0.6 |  |  |  | Cl Max: | 1.0805 | at alpha= | 7.5 | deg
XFOIL ncrit=9 |  |  |  | L/D Max: | 108.251 | at alpha= | 6 | deg
Re: | 8000000 |  |  | Cd Min: | 0.27986 | at alpha= | -20 | deg
Mach: | 0.5 |  |  | Cl=0 at alpha= | -0.6997 | deg
|  |  |  | @ Cl=0.1, Cd= | 0.0038994
|  |  |  | @ Cl=0.4, Cd= | 0.0052519
|  |  |  | @ Cl=0.6, Cd= | 0.0066869
alpha (deg) | Cl | Cd | Cm | Cl/Cd
-20 | -0.9263 | 0.27986 | 0.1033 | -3.3099
-19.5 | -0.9036 | 0.27145 | 0.0976 | -3.3288
-19 | -0.8822 | 0.26197 | 0.092 | -3.3676
-18.5 | -0.8609 | 0.25238 | 0.0864 | -3.4111
-18 | -0.8397 | 0.243 | 0.0808 | -3.4556
-17.5 | -0.8199 | 0.23294 | 0.0749 | -3.5198
-17 | -0.7997 | 0.22362 | 0.0694 | -3.5762
-16.5 | -0.7775 | 0.21542 | 0.0642 | -3.6092
-16 | -0.7582 | 0.20586 | 0.0587 | -3.6831
-15.5 | -0.7414 | 0.19555 | 0.0529 | -3.7914
-15 | -0.7255 | 0.18515 | 0.0471 | -3.9184
-14.5 | -0.7109 | 0.17467 | 0.0411 | -4.07
-14 | -0.6946 | 0.16523 | 0.0356 | -4.2038
-13.5 | -0.6795 | 0.15561 | 0.03 | -4.3667
-13 | -0.6737 | 0.14372 | 0.0233 | -4.6876
-12.5 | -0.6736 | 0.13114 | 0.016 | -5.1365
-11 | -0.6824 | 0.09605 | -0.0059 | -7.1046
-10.5 | -0.6965 | 0.08377 | -0.0138 | -8.3144
-10 | -0.7096 | 0.0714 | -0.0222 | -9.9384
-9.5 | -0.7299 | 0.05614 | -0.0344 | -13.0014
-9 | -0.7585 | 0.04491 | -0.043 | -16.8893
-8 | -0.83 | 0.03092 | -0.0408 | -26.8435
-7.5 | -0.8506 | 0.0228 | -0.0357 | -37.307
-7 | -0.8512 | 0.01384 | -0.0298 | -61.5029
-6.5 | -0.8045 | 0.00981 | -0.0251 | -82.0082
-6 | -0.7379 | 0.00832 | -0.0221 | -88.6899
-5.5 | -0.6664 | 0.00761 | -0.0202 | -87.569
-5 | -0.595 | 0.00705 | -0.0189 | -84.3972
-4.5 | -0.5235 | 0.0067 | -0.018 | -78.1343
-4 | -0.4527 | 0.00639 | -0.0174 | -70.8451
-3.5 | -0.3823 | 0.00614 | -0.0171 | -62.2638
-3 | -0.3126 | 0.00591 | -0.017 | -52.8934
-2.5 | -0.2434 | 0.00568 | -0.0171 | -42.8521
-2 | -0.1752 | 0.00529 | -0.0173 | -33.1191
-1.5 | -0.1078 | 0.0048 | -0.0176 | -22.4583
-1 | -0.0406 | 0.0043 | -0.0181 | -9.4419
-0.5 | 0.027 | 0.00394 | -0.0186 | 6.8528
0 | 0.0958 | 0.0039 | -0.0192 | 24.5641
0.5 | 0.1644 | 0.00389 | -0.0197 | 42.2622
1 | 0.2331 | 0.00401 | -0.0202 | 58.1297
1.5 | 0.3011 | 0.00425 | -0.0207 | 70.8471
2 | 0.3667 | 0.00494 | -0.0209 | 74.2308
2.5 | 0.4329 | 0.00556 | -0.021 | 77.8597
3 | 0.4997 | 0.0061 | -0.0209 | 81.918
3.5 | 0.5673 | 0.00654 | -0.0206 | 86.7431
4 | 0.6363 | 0.00685 | -0.0202 | 92.8905
4.5 | 0.7057 | 0.00716 | -0.0196 | 98.5615
5 | 0.7757 | 0.0075 | -0.0187 | 103.4267
5.5 | 0.846 | 0.0079 | -0.0175 | 107.0886
6 | 0.9158 | 0.00846 | -0.0157 | 108.2506
6.5 | 0.9852 | 0.00916 | -0.0132 | 107.5546
7 | 1.0466 | 0.01063 | -0.0091 | 98.4572
7.5 | 1.0805 | 0.01423 | -0.002 | 75.9311
8 | 1.0729 | 0.02114 | 0.0071 | 50.7521
8.5 | 1.0381 | 0.02648 | 0.0179 | 39.2032
9 | 1.005 | 0.03319 | 0.0224 | 30.2802
9.5 | 0.969 | 0.04175 | 0.0221 | 23.2096
10 | 0.9357 | 0.05203 | 0.0175 | 17.9839
10.5 | 0.907 | 0.0641 | 0.0093 | 14.1498
11 | 0.8828 | 0.07839 | -0.0015 | 11.2616
11.5 | 0.8669 | 0.09391 | -0.0116 | 9.2312
12 | 0.8552 | 0.10733 | -0.0202 | 7.9679
12.5 | 0.8426 | 0.1212 | -0.0291 | 6.9521

## 105. Re 10M Mach 0.00 (1)
BIGFOIL.COM POLAR EXPORT
NACA63-111 a=0.6
NACA63-111 a=0.6 |  |  |  | Cl Max: | 1.027 | at alpha= | 10.5 | deg
JavaFoil+Calcfoil stall+Eppler ext transition |  |  |  | L/D Max: | 113.976 | at alpha= | 8.5 | deg
Re: | 10000000 |  |  | Cd Min: | 0.00493 | at alpha= | 0 | deg
Mach: | 0 |  |  | Cl=0 at alpha= | -0.68333 | deg
|  |  |  | @ Cl=0.1, Cd= | 0.0049429
|  |  |  | @ Cl=0.4, Cd= | 0.0057107
|  |  |  | @ Cl=0.6, Cd= | 0.0068193
alpha (deg) | Cl | Cd | Cm | Cl/Cd
-16 | -0.625 | 0.11547 | -0.001 | -5.413
-15.5 | -0.645 | 0.10955 | -0.001 | -5.888
-15 | -0.666 | 0.09974 | -0.001 | -6.682
-14.5 | -0.683 | 0.09627 | -0.001 | -7.097
-14 | -0.7 | 0.09001 | -0.002 | -7.779
-13.5 | -0.731 | 0.07095 | -0.002 | -10.307
-13 | -0.777 | 0.04647 | -0.003 | -16.724
-12.5 | -0.791 | 0.04178 | -0.003 | -18.94
-12 | -0.865 | 0.01721 | -0.004 | -50.273
-11.5 | -0.885 | 0.01362 | -0.005 | -64.975
-11 | -0.908 | 0.01122 | -0.005 | -80.886
-10.5 | -0.9 | 0.01071 | -0.006 | -84.028
-10 | -0.887 | 0.00994 | -0.006 | -89.183
-9.5 | -0.868 | 0.00945 | -0.006 | -91.809
-9 | -0.844 | 0.00902 | -0.007 | -93.594
-8.5 | -0.815 | 0.00871 | -0.007 | -93.623
-8 | -0.781 | 0.0084 | -0.008 | -93.031
-7.5 | -0.743 | 0.00813 | -0.008 | -91.384
-7 | -0.701 | 0.00781 | -0.009 | -89.769
-6.5 | -0.655 | 0.00758 | -0.009 | -86.323
-6 | -0.605 | 0.00739 | -0.009 | -81.851
-5.5 | -0.553 | 0.00717 | -0.01 | -77.022
-5 | -0.499 | 0.00698 | -0.01 | -71.461
-4.5 | -0.444 | 0.0068 | -0.011 | -65.253
-4 | -0.388 | 0.00665 | -0.011 | -58.311
-3.5 | -0.331 | 0.00649 | -0.012 | -50.972
-3 | -0.273 | 0.00631 | -0.012 | -43.213
-2.5 | -0.214 | 0.00568 | -0.013 | -37.719
-2 | -0.156 | 0.00536 | -0.013 | -29.055
-1.5 | -0.097 | 0.00518 | -0.013 | -18.657
-1 | -0.038 | 0.00499 | -0.014 | -7.52
-0.5 | 0.022 | 0.00495 | -0.014 | 4.383
0 | 0.081 | 0.00493 | -0.015 | 16.424
0.5 | 0.14 | 0.00497 | -0.015 | 28.241
1 | 0.199 | 0.005 | -0.016 | 39.812
1.5 | 0.258 | 0.00513 | -0.016 | 50.32
2 | 0.317 | 0.00533 | -0.017 | 59.496
2.5 | 0.376 | 0.00557 | -0.017 | 67.441
3 | 0.434 | 0.00591 | -0.017 | 73.494
3.5 | 0.492 | 0.0061 | -0.018 | 80.614
4 | 0.548 | 0.00668 | -0.018 | 82.023
4.5 | 0.604 | 0.00683 | -0.019 | 88.396
5 | 0.658 | 0.00701 | -0.019 | 93.951
5.5 | 0.711 | 0.0072 | -0.02 | 98.849
6 | 0.762 | 0.00742 | -0.02 | 102.656
6.5 | 0.809 | 0.00766 | -0.021 | 105.537
7 | 0.852 | 0.00795 | -0.021 | 107.164
7.5 | 0.892 | 0.0082 | -0.021 | 108.789
8 | 0.928 | 0.0085 | -0.022 | 109.192
8.5 | 0.959 | 0.00841 | -0.022 | 113.976
9 | 0.985 | 0.00871 | -0.023 | 113.023
9.5 | 1.005 | 0.01047 | -0.023 | 95.958
10 | 1.019 | 0.01097 | -0.023 | 92.879
10.5 | 1.027 | 0.01159 | -0.024 | 88.607
11 | 1.025 | 0.01252 | -0.024 | 81.917
11.5 | 1.021 | 0.01327 | -0.024 | 76.931
12 | 1.01 | 0.01447 | -0.025 | 69.775
12.5 | 0.996 | 0.01553 | -0.025 | 64.141
13 | 0.957 | 0.0212 | -0.024 | 45.148
13.5 | 0.918 | 0.02853 | -0.024 | 32.193
14 | 0.895 | 0.0312 | -0.024 | 28.699
14.5 | 0.823 | 0.05809 | -0.022 | 14.169
15 | 0.754 | 0.09767 | -0.016 | 7.723
15.5 | 0.728 | 0.10208 | -0.017 | 7.133

## 106. Re 10M Mach 0.00 (2)
BIGFOIL.COM POLAR EXPORT
NACA63-111 a=0.6
NACA63-111 a=0.6 |  |  |  | Cl Max: | 1.7671 | at alpha= | 19.5 | deg
XFOIL ncrit=9 |  |  |  | L/D Max: | 124.712 | at alpha= | 10 | deg
Re: | 10000000 |  |  | Cd Min: | 0.04544 | at alpha= | 20 | deg
Mach: | 0 |  |  | Cl=0 at alpha= | -0.69771 | deg
|  |  |  | @ Cl=0.1, Cd= | 0.0038534
|  |  |  | @ Cl=0.4, Cd= | 0.0053588
|  |  |  | @ Cl=0.6, Cd= | 0.0063312
alpha (deg) | Cl | Cd | Cm | Cl/Cd
-20 | -1.6948 | 0.04111 | -0.0361 | -41.226
-19.5 | -1.7021 | 0.03532 | -0.0372 | -48.1908
-19 | -1.7018 | 0.03085 | -0.037 | -55.1637
-18.5 | -1.6912 | 0.02774 | -0.0361 | -60.9661
-18 | -1.6847 | 0.02473 | -0.034 | -68.1237
-17.5 | -1.676 | 0.02237 | -0.0308 | -74.9218
-17 | -1.6668 | 0.02067 | -0.0261 | -80.6386
-16 | -1.6168 | 0.01822 | -0.019 | -88.7377
-15.5 | -1.5811 | 0.01693 | -0.017 | -93.3904
-15 | -1.5414 | 0.01576 | -0.0155 | -97.8046
-14.5 | -1.4987 | 0.0147 | -0.0143 | -101.9524
-14 | -1.4534 | 0.01377 | -0.0134 | -105.5483
-13.5 | -1.4058 | 0.01299 | -0.0127 | -108.2217
-13 | -1.3559 | 0.01233 | -0.0124 | -109.9676
-12.5 | -1.3099 | 0.01185 | -0.011 | -110.5401
-12 | -1.2593 | 0.01133 | -0.0106 | -111.1474
-11.5 | -1.2075 | 0.01087 | -0.0104 | -111.0856
-11 | -1.1559 | 0.01025 | -0.0101 | -112.7707
-10.5 | -1.1036 | 0.00967 | -0.0099 | -114.1262
-10 | -1.0502 | 0.00919 | -0.0099 | -114.2764
-9.5 | -0.9961 | 0.00879 | -0.0099 | -113.322
-9 | -0.9413 | 0.00843 | -0.01 | -111.6607
-8.5 | -0.8861 | 0.00812 | -0.0102 | -109.1256
-8 | -0.831 | 0.00773 | -0.0103 | -107.5032
-7.5 | -0.7755 | 0.00738 | -0.0104 | -105.0813
-7 | -0.7195 | 0.0071 | -0.0107 | -101.338
-6 | -0.6066 | 0.00658 | -0.0112 | -92.1884
-5.5 | -0.5498 | 0.00635 | -0.0116 | -86.5827
-5 | -0.4927 | 0.00616 | -0.0119 | -79.9838
-4.5 | -0.4357 | 0.00595 | -0.0123 | -73.2269
-4 | -0.3783 | 0.00576 | -0.0126 | -65.6771
-3.5 | -0.3209 | 0.00559 | -0.013 | -57.4061
-3 | -0.2634 | 0.00541 | -0.0134 | -48.6876
-2.5 | -0.2061 | 0.00518 | -0.0139 | -39.7876
-2 | -0.1487 | 0.00493 | -0.0143 | -30.1623
-1.5 | -0.0916 | 0.00463 | -0.0148 | -19.784
-1 | -0.0344 | 0.00429 | -0.0153 | -8.0186
-0.5 | 0.0225 | 0.0039 | -0.0158 | 5.7692
0 | 0.0803 | 0.00385 | -0.0164 | 20.8571
0.5 | 0.138 | 0.00386 | -0.0169 | 35.7513
1.5 | 0.2523 | 0.00435 | -0.0178 | 58
2 | 0.3088 | 0.00478 | -0.0183 | 64.6025
2.5 | 0.3653 | 0.00515 | -0.0187 | 70.932
3 | 0.4218 | 0.00549 | -0.019 | 76.8306
3.5 | 0.4784 | 0.00582 | -0.0194 | 82.1993
4 | 0.5349 | 0.00609 | -0.0197 | 87.8325
4.5 | 0.5916 | 0.0063 | -0.02 | 93.9048
5 | 0.6482 | 0.00651 | -0.0203 | 99.5699
5.5 | 0.7045 | 0.00671 | -0.0206 | 104.9925
6 | 0.7605 | 0.00697 | -0.0208 | 109.1105
6.5 | 0.8164 | 0.0072 | -0.0211 | 113.3889
7 | 0.8717 | 0.00751 | -0.0212 | 116.0719
7.5 | 0.9269 | 0.0078 | -0.0214 | 118.8333
8 | 0.9816 | 0.0081 | -0.0214 | 121.1852
8.5 | 1.0355 | 0.0085 | -0.0214 | 121.8235
9 | 1.0891 | 0.00887 | -0.0214 | 122.7847
9.5 | 1.142 | 0.00921 | -0.0212 | 123.9957
10 | 1.191 | 0.00955 | -0.0202 | 124.712
10.5 | 1.2435 | 0.01007 | -0.02 | 123.4856
11 | 1.2941 | 0.0107 | -0.0196 | 120.9439
11.5 | 1.3444 | 0.0113 | -0.0192 | 118.9735
12 | 1.3942 | 0.01187 | -0.0187 | 117.4558
12.5 | 1.4428 | 0.01249 | -0.0181 | 115.5164
13 | 1.4899 | 0.01319 | -0.0173 | 112.9568
13.5 | 1.535 | 0.01397 | -0.0162 | 109.8783
14 | 1.5777 | 0.01484 | -0.0149 | 106.314
14.5 | 1.6164 | 0.01588 | -0.013 | 101.7884
15 | 1.651 | 0.01702 | -0.0105 | 97.0035
15.5 | 1.6707 | 0.01827 | -0.0056 | 91.445
16 | 1.686 | 0.01961 | -0.0008 | 85.9765
16.5 | 1.7014 | 0.02138 | 0.0031 | 79.579
17 | 1.7169 | 0.02345 | 0.0061 | 73.2154
17.5 | 1.7322 | 0.02579 | 0.0085 | 67.1656
18 | 1.746 | 0.02847 | 0.0104 | 61.3277
18.5 | 1.7556 | 0.03176 | 0.0118 | 55.2771
19 | 1.7645 | 0.03538 | 0.0126 | 49.8728
19.5 | 1.7671 | 0.0399 | 0.0128 | 44.2882
20 | 1.7639 | 0.04544 | 0.0122 | 38.8182

## 107. Re 10M Mach 0.10 (1)
BIGFOIL.COM POLAR EXPORT
NACA63-111 a=0.6
NACA63-111 a=0.6 |  |  |  | Cl Max: | 1.017 | at alpha= | 10.5 | deg
JavaFoil+Calcfoil stall+Eppler ext transition |  |  |  | L/D Max: | 114.425 | at alpha= | 8 | deg
Re: | 10000000 |  |  | Cd Min: | 0.00492 | at alpha= | 0 | deg
Mach: | 0.1 |  |  | Cl=0 at alpha= | -0.68333 | deg
|  |  |  | @ Cl=0.1, Cd= | 0.0049327
|  |  |  | @ Cl=0.4, Cd= | 0.0057066
|  |  |  | @ Cl=0.6, Cd= | 0.0068188
alpha (deg) | Cl | Cd | Cm | Cl/Cd
-15.5 | -0.605 | 0.11045 | -0.001 | -5.475
-15 | -0.627 | 0.10569 | -0.001 | -5.934
-14.5 | -0.649 | 0.09887 | -0.001 | -6.562
-14 | -0.669 | 0.09233 | -0.002 | -7.248
-13.5 | -0.692 | 0.08205 | -0.002 | -8.432
-13 | -0.707 | 0.07797 | -0.002 | -9.064
-12.5 | -0.725 | 0.0688 | -0.003 | -10.545
-12 | -0.817 | 0.02524 | -0.004 | -32.383
-11.5 | -0.857 | 0.01572 | -0.005 | -54.529
-11 | -0.89 | 0.01141 | -0.005 | -78.038
-10.5 | -0.891 | 0.0108 | -0.006 | -82.565
-10 | -0.881 | 0.01013 | -0.006 | -86.913
-9.5 | -0.864 | 0.00955 | -0.006 | -90.454
-9 | -0.842 | 0.00911 | -0.007 | -92.475
-8.5 | -0.815 | 0.00879 | -0.007 | -92.743
-8 | -0.782 | 0.00843 | -0.008 | -92.772
-7.5 | -0.745 | 0.00816 | -0.008 | -91.28
-7 | -0.703 | 0.00787 | -0.009 | -89.354
-6.5 | -0.657 | 0.00761 | -0.009 | -86.321
-6 | -0.607 | 0.0074 | -0.01 | -81.994
-5.5 | -0.555 | 0.00719 | -0.01 | -77.186
-5 | -0.501 | 0.00699 | -0.01 | -71.656
-4.5 | -0.446 | 0.00682 | -0.011 | -65.416
-4 | -0.39 | 0.00665 | -0.011 | -58.58
-3.5 | -0.332 | 0.0065 | -0.012 | -51.086
-3 | -0.274 | 0.00632 | -0.012 | -43.345
-2.5 | -0.215 | 0.00569 | -0.013 | -37.888
-2 | -0.156 | 0.00535 | -0.013 | -29.206
-1.5 | -0.097 | 0.00518 | -0.014 | -18.759
-1 | -0.038 | 0.005 | -0.014 | -7.542
-0.5 | 0.022 | 0.00495 | -0.014 | 4.411
0 | 0.081 | 0.00492 | -0.015 | 16.532
0.5 | 0.141 | 0.00496 | -0.015 | 28.425
1 | 0.2 | 0.005 | -0.016 | 40.08
1.5 | 0.26 | 0.00513 | -0.016 | 50.658
2 | 0.319 | 0.00538 | -0.017 | 59.3
2.5 | 0.378 | 0.00557 | -0.017 | 67.824
3 | 0.436 | 0.00593 | -0.018 | 73.544
3.5 | 0.494 | 0.00646 | -0.018 | 76.465
4 | 0.551 | 0.00667 | -0.018 | 82.536
4.5 | 0.607 | 0.00684 | -0.019 | 88.732
5 | 0.661 | 0.00704 | -0.019 | 93.967
5.5 | 0.714 | 0.00725 | -0.02 | 98.522
6 | 0.765 | 0.00749 | -0.02 | 102.035
6.5 | 0.812 | 0.00775 | -0.021 | 104.701
7 | 0.855 | 0.00796 | -0.021 | 107.46
7.5 | 0.894 | 0.00823 | -0.022 | 108.642
8 | 0.929 | 0.00812 | -0.022 | 114.425
8.5 | 0.959 | 0.00843 | -0.022 | 113.71
9 | 0.983 | 0.00885 | -0.023 | 111.096
9.5 | 1.001 | 0.0106 | -0.023 | 94.437
10 | 1.013 | 0.01111 | -0.024 | 91.193
10.5 | 1.017 | 0.01177 | -0.024 | 86.46
11 | 1.012 | 0.01279 | -0.024 | 79.166
11.5 | 1.004 | 0.01368 | -0.024 | 73.379
12 | 0.988 | 0.01502 | -0.025 | 65.786
12.5 | 0.97 | 0.01621 | -0.025 | 59.806
13 | 0.912 | 0.02632 | -0.024 | 34.663
13.5 | 0.837 | 0.05082 | -0.022 | 16.471
14 | 0.816 | 0.05273 | -0.022 | 15.477
14.5 | 0.75 | 0.08503 | -0.018 | 8.819
15 | 0.714 | 0.10109 | -0.016 | 7.061
15.5 | 0.684 | 0.10567 | -0.016 | 6.473

## 108. Re 10M Mach 0.10 (2)
BIGFOIL.COM POLAR EXPORT
NACA63-111 a=0.6
NACA63-111 a=0.6 |  |  |  | Cl Max: | 1.7446 | at alpha= | 19 | deg
XFOIL ncrit=9 |  |  |  | L/D Max: | 123.798 | at alpha= | 10 | deg
Re: | 10000000 |  |  | Cd Min: | 0.05284 | at alpha= | 20 | deg
Mach: | 0.1 |  |  | Cl=0 at alpha= | -0.69808 | deg
|  |  |  | @ Cl=0.1, Cd= | 0.0038466
|  |  |  | @ Cl=0.4, Cd= | 0.0053602
|  |  |  | @ Cl=0.6, Cd= | 0.0063377
alpha (deg) | Cl | Cd | Cm | Cl/Cd
-20 | -1.6406 | 0.05108 | -0.0351 | -32.1182
-19.5 | -1.6609 | 0.04279 | -0.0385 | -38.8151
-19 | -1.6705 | 0.03648 | -0.04 | -45.7922
-18.5 | -1.6679 | 0.03199 | -0.0401 | -52.1382
-18 | -1.6666 | 0.02793 | -0.039 | -59.6706
-17.5 | -1.6618 | 0.0247 | -0.0367 | -67.2794
-17 | -1.653 | 0.02234 | -0.0332 | -73.9928
-16.5 | -1.6452 | 0.02061 | -0.0278 | -79.8253
-16 | -1.6226 | 0.01938 | -0.0235 | -83.7255
-15.5 | -1.5875 | 0.01815 | -0.0212 | -87.4656
-15 | -1.5504 | 0.01677 | -0.019 | -92.4508
-14.5 | -1.5093 | 0.01553 | -0.0173 | -97.1861
-14 | -1.465 | 0.01442 | -0.016 | -101.595
-13.5 | -1.4179 | 0.01348 | -0.015 | -105.1855
-13 | -1.3668 | 0.01267 | -0.0146 | -107.8769
-12.5 | -1.3218 | 0.01214 | -0.0127 | -108.8797
-12 | -1.2707 | 0.01157 | -0.0121 | -109.8271
-11.5 | -1.2182 | 0.01107 | -0.0117 | -110.0452
-11 | -1.1654 | 0.0105 | -0.0113 | -110.9905
-10.5 | -1.1127 | 0.00986 | -0.011 | -112.8499
-10 | -1.0588 | 0.00933 | -0.0107 | -113.4834
-9.5 | -1.0041 | 0.00889 | -0.0106 | -112.9471
-9 | -0.9488 | 0.00851 | -0.0106 | -111.4924
-8.5 | -0.893 | 0.00818 | -0.0107 | -109.1687
-8 | -0.8372 | 0.0078 | -0.0107 | -107.3333
-7.5 | -0.7811 | 0.00744 | -0.0108 | -104.9866
-7 | -0.7246 | 0.00714 | -0.011 | -101.4846
-6.5 | -0.6677 | 0.00689 | -0.0112 | -96.9086
-6 | -0.6107 | 0.00662 | -0.0115 | -92.2508
-5.5 | -0.5535 | 0.00637 | -0.0118 | -86.8917
-5 | -0.4959 | 0.00618 | -0.0121 | -80.2427
-4.5 | -0.4384 | 0.00596 | -0.0124 | -73.557
-4 | -0.3807 | 0.00577 | -0.0128 | -65.9792
-3.5 | -0.3228 | 0.0056 | -0.0131 | -57.6429
-3 | -0.265 | 0.00542 | -0.0135 | -48.893
-2.5 | -0.2073 | 0.00519 | -0.014 | -39.9422
-2 | -0.1496 | 0.00493 | -0.0144 | -30.3448
-1.5 | -0.0921 | 0.00463 | -0.0149 | -19.892
-1 | -0.0346 | 0.00429 | -0.0154 | -8.0653
-0.5 | 0.0227 | 0.0039 | -0.0159 | 5.8205
0 | 0.0808 | 0.00384 | -0.0164 | 21.0417
0.5 | 0.1388 | 0.00386 | -0.017 | 35.9585
1 | 0.1969 | 0.00394 | -0.0175 | 49.9746
1.5 | 0.2538 | 0.00435 | -0.0179 | 58.3448
2 | 0.3106 | 0.00478 | -0.0184 | 64.9791
2.5 | 0.3674 | 0.00516 | -0.0188 | 71.2016
3 | 0.4244 | 0.00551 | -0.0191 | 77.0236
3.5 | 0.4812 | 0.00584 | -0.0194 | 82.3973
4 | 0.5381 | 0.00611 | -0.0197 | 88.0687
4.5 | 0.5952 | 0.00632 | -0.02 | 94.1772
5 | 0.6522 | 0.00653 | -0.0203 | 99.8775
5.5 | 0.7091 | 0.00674 | -0.0206 | 105.2077
6 | 0.7655 | 0.00701 | -0.0208 | 109.2011
6.5 | 0.8219 | 0.00724 | -0.021 | 113.5221
7 | 0.8776 | 0.00756 | -0.021 | 116.0847
7.5 | 0.9333 | 0.00785 | -0.0211 | 118.8917
8 | 0.9885 | 0.00817 | -0.0211 | 120.9914
8.5 | 1.0428 | 0.0086 | -0.021 | 121.2558
9 | 1.0972 | 0.00894 | -0.0209 | 122.7293
9.5 | 1.1505 | 0.00931 | -0.0206 | 123.5768
10 | 1.1996 | 0.00969 | -0.0194 | 123.7977
10.5 | 1.2527 | 0.01025 | -0.0191 | 122.2146
11 | 1.3037 | 0.01093 | -0.0186 | 119.2772
11.5 | 1.3549 | 0.01149 | -0.018 | 117.9199
12 | 1.4052 | 0.01211 | -0.0174 | 116.0363
12.5 | 1.4538 | 0.0128 | -0.0165 | 113.5781
13 | 1.5007 | 0.01358 | -0.0154 | 110.5081
13.5 | 1.545 | 0.01448 | -0.0139 | 106.6989
14 | 1.5866 | 0.01546 | -0.0121 | 102.6261
14.5 | 1.6231 | 0.01664 | -0.0096 | 97.5421
15 | 1.6511 | 0.01793 | -0.0059 | 92.0859
15.5 | 1.6609 | 0.01942 | 0.0004 | 85.5252
16 | 1.6822 | 0.02084 | 0.004 | 80.7198
16.5 | 1.697 | 0.02295 | 0.0075 | 73.9434
17 | 1.7105 | 0.02546 | 0.0104 | 67.1838
17.5 | 1.7238 | 0.02826 | 0.0125 | 60.9979
18 | 1.735 | 0.03149 | 0.0141 | 55.0969
18.5 | 1.7404 | 0.03554 | 0.0151 | 48.9702
19 | 1.7446 | 0.04004 | 0.0153 | 43.5714
19.5 | 1.7411 | 0.04577 | 0.0147 | 38.0402
20 | 1.7314 | 0.05284 | 0.0128 | 32.7668

## 109. Re 10M Mach 0.25 (1)
BIGFOIL.COM POLAR EXPORT
NACA63-111 a=0.6
NACA63-111 a=0.6 |  |  |  | Cl Max: | 0.964 | at alpha= | 9.5 | deg
JavaFoil+Calcfoil stall+Eppler ext transition |  |  |  | L/D Max: | 111.559 | at alpha= | 7.5 | deg
Re: | 10000000 |  |  | Cd Min: | 0.00494 | at alpha= | 0 | deg
Mach: | 0.25 |  |  | Cl=0 at alpha= | -0.68033 | deg
|  |  |  | @ Cl=0.1, Cd= | 0.0049505
|  |  |  | @ Cl=0.4, Cd= | 0.005726
|  |  |  | @ Cl=0.6, Cd= | 0.10088
alpha (deg) | Cl | Cd | Cm | Cl/Cd
-14.5 | -0.338 | 0.10476 | -0.001 | -3.227
-14 | -0.398 | 0.09794 | -0.001 | -4.062
-13.5 | -0.452 | 0.09409 | -0.002 | -4.803
-13 | -0.502 | 0.08819 | -0.002 | -5.688
-12.5 | -0.546 | 0.08341 | -0.002 | -6.542
-12 | -0.584 | 0.07867 | -0.002 | -7.427
-11.5 | -0.621 | 0.06934 | -0.003 | -8.948
-11 | -0.661 | 0.0553 | -0.004 | -11.95
-10.5 | -0.688 | 0.04723 | -0.004 | -14.566
-10 | -0.819 | 0.01137 | -0.006 | -72.036
-9.5 | -0.829 | 0.01024 | -0.007 | -80.95
-9 | -0.822 | 0.00964 | -0.007 | -85.26
-8.5 | -0.806 | 0.00922 | -0.008 | -87.393
-8 | -0.782 | 0.00881 | -0.008 | -88.686
-7.5 | -0.75 | 0.00843 | -0.008 | -89.037
-7 | -0.713 | 0.00813 | -0.009 | -87.7
-6.5 | -0.668 | 0.00783 | -0.009 | -85.318
-6 | -0.619 | 0.00756 | -0.01 | -81.928
-5.5 | -0.567 | 0.00733 | -0.01 | -77.427
-5 | -0.513 | 0.00713 | -0.011 | -71.98
-4.5 | -0.457 | 0.0069 | -0.011 | -66.272
-4 | -0.4 | 0.00671 | -0.012 | -59.572
-3.5 | -0.341 | 0.00655 | -0.012 | -52.069
-3 | -0.281 | 0.00641 | -0.013 | -43.894
-2.5 | -0.221 | 0.00579 | -0.013 | -38.246
-2 | -0.161 | 0.0054 | -0.013 | -29.76
-1.5 | -0.1 | 0.0052 | -0.014 | -19.169
-1 | -0.039 | 0.00502 | -0.014 | -7.716
-0.5 | 0.022 | 0.00497 | -0.015 | 4.51
0 | 0.084 | 0.00494 | -0.015 | 16.915
0.5 | 0.145 | 0.00498 | -0.016 | 29.082
1 | 0.206 | 0.00505 | -0.016 | 40.717
1.5 | 0.267 | 0.00516 | -0.017 | 51.673
2 | 0.328 | 0.00539 | -0.017 | 60.751
2.5 | 0.388 | 0.00565 | -0.018 | 68.624
3 | 0.448 | 0.00603 | -0.018 | 74.365
3.5 | 0.507 | 0.00621 | -0.018 | 81.657
4 | 0.565 | 0.00677 | -0.019 | 83.414
4.5 | 0.622 | 0.00698 | -0.019 | 89.124
5 | 0.678 | 0.00719 | -0.02 | 94.228
5.5 | 0.731 | 0.00739 | -0.02 | 98.997
6 | 0.781 | 0.00764 | -0.021 | 102.241
6.5 | 0.827 | 0.00794 | -0.021 | 104.174
7 | 0.867 | 0.00821 | -0.022 | 105.616
7.5 | 0.902 | 0.00809 | -0.022 | 111.559
8 | 0.931 | 0.00846 | -0.023 | 110.059
8.5 | 0.951 | 0.0089 | -0.023 | 106.902
9 | 0.963 | 0.01079 | -0.023 | 89.213
9.5 | 0.964 | 0.01148 | -0.024 | 83.983
10 | 0.954 | 0.0122 | -0.024 | 78.212
10.5 | 0.933 | 0.01319 | -0.024 | 70.688
11 | 0.897 | 0.0151 | -0.024 | 59.42
11.5 | 0.837 | 0.02111 | -0.024 | 39.641
12 | 0.689 | 0.0747 | -0.015 | 9.217
12.5 | 0.646 | 0.07901 | -0.015 | 8.177
13 | 0.6 | 0.08145 | -0.016 | 7.366
13.5 | 0.542 | 0.0919 | -0.014 | 5.901
14 | 0.485 | 0.09564 | -0.015 | 5.074
14.5 | 0.423 | 0.10088 | -0.015 | 4.189

## 110. Re 10M Mach 0.25 (2)
BIGFOIL.COM POLAR EXPORT
NACA63-111 a=0.6
NACA63-111 a=0.6 |  |  |  | Cl Max: | 1.5703 | at alpha= | 14.5 | deg
XFOIL ncrit=9 |  |  |  | L/D Max: | 120.432 | at alpha= | 9 | deg
Re: | 10000000 |  |  | Cd Min: | 0.22401 | at alpha= | -19 | deg
Mach: | 0.25 |  |  | Cl=0 at alpha= | -0.69882 | deg
|  |  |  | @ Cl=0.1, Cd= | 0.0038455
|  |  |  | @ Cl=0.4, Cd= | 0.0053496
|  |  |  | @ Cl=0.6, Cd= | 0.0063548
alpha (deg) | Cl | Cd | Cm | Cl/Cd
-19 | -0.8322 | 0.22401 | 0.0711 | -3.715
-18.5 | -0.8847 | 0.1915 | 0.0545 | -4.6198
-18 | -1.0107 | 0.14806 | 0.0262 | -6.8263
-17.5 | -1.2356 | 0.09412 | -0.0122 | -13.1279
-17 | -1.3108 | 0.07143 | -0.0288 | -18.3508
-16.5 | -1.3477 | 0.05775 | -0.0383 | -23.3368
-16 | -1.3835 | 0.04624 | -0.0452 | -29.92
-15.5 | -1.4168 | 0.03683 | -0.0489 | -38.4686
-15 | -1.4421 | 0.02985 | -0.0489 | -48.3116
-14.5 | -1.4581 | 0.02509 | -0.0452 | -58.1148
-14 | -1.4718 | 0.02207 | -0.0373 | -66.6878
-13.5 | -1.4527 | 0.01925 | -0.0322 | -75.4649
-13 | -1.4217 | 0.01655 | -0.0282 | -85.9033
-12.5 | -1.38 | 0.01497 | -0.0247 | -92.1844
-12 | -1.3294 | 0.0138 | -0.0223 | -96.3333
-11.5 | -1.2759 | 0.01276 | -0.0204 | -99.9922
-11 | -1.2204 | 0.01187 | -0.0189 | -102.8138
-10.5 | -1.1637 | 0.01111 | -0.0176 | -104.7435
-10 | -1.1064 | 0.01039 | -0.0164 | -106.487
-9.5 | -1.0493 | 0.00962 | -0.0154 | -109.0748
-9 | -0.9907 | 0.00906 | -0.0147 | -109.3488
-8.5 | -0.9316 | 0.00859 | -0.0141 | -108.4517
-8 | -0.8721 | 0.0082 | -0.0137 | -106.3537
-7.5 | -0.8128 | 0.00776 | -0.0133 | -104.7423
-7 | -0.7534 | 0.00737 | -0.0131 | -102.2252
-6.5 | -0.6936 | 0.00706 | -0.0129 | -98.2436
-6 | -0.6336 | 0.0068 | -0.0129 | -93.1765
-5.5 | -0.5738 | 0.00649 | -0.013 | -88.4129
-5 | -0.5138 | 0.00626 | -0.0131 | -82.0767
-4.5 | -0.4538 | 0.00605 | -0.0133 | -75.0083
-4 | -0.3938 | 0.00586 | -0.0135 | -67.2014
-3.5 | -0.3338 | 0.00567 | -0.0138 | -58.8713
-3 | -0.2737 | 0.00549 | -0.0141 | -49.8543
-2.5 | -0.214 | 0.00525 | -0.0145 | -40.7619
-2 | -0.1544 | 0.00497 | -0.0149 | -31.0664
-1.5 | -0.0949 | 0.00466 | -0.0154 | -20.3648
-1 | -0.0356 | 0.0043 | -0.0159 | -8.2791
-0.5 | 0.0235 | 0.0039 | -0.0164 | 6.0256
0 | 0.0835 | 0.00384 | -0.0169 | 21.7448
0.5 | 0.1435 | 0.00386 | -0.0175 | 37.1762
1.5 | 0.2622 | 0.00436 | -0.0184 | 60.1376
2 | 0.3208 | 0.00482 | -0.0188 | 66.556
2.5 | 0.3794 | 0.00522 | -0.0192 | 72.682
3 | 0.4382 | 0.00559 | -0.0195 | 78.39
3.5 | 0.4971 | 0.00594 | -0.0197 | 83.6869
4 | 0.5563 | 0.0062 | -0.02 | 89.7258
4.5 | 0.6156 | 0.00641 | -0.0201 | 96.0374
5 | 0.6748 | 0.00666 | -0.0203 | 101.3213
5.5 | 0.7341 | 0.00689 | -0.0203 | 106.5457
6 | 0.7931 | 0.00716 | -0.0203 | 110.7682
6.5 | 0.852 | 0.00747 | -0.0202 | 114.0562
7 | 0.9106 | 0.00779 | -0.02 | 116.8935
7.5 | 0.969 | 0.00815 | -0.0197 | 118.8957
8 | 1.0266 | 0.00861 | -0.0192 | 119.2334
8.5 | 1.0846 | 0.00901 | -0.0186 | 120.3774
9 | 1.1417 | 0.00948 | -0.0178 | 120.4325
9.5 | 1.1973 | 0.01004 | -0.0167 | 119.253
10 | 1.2463 | 0.01062 | -0.0142 | 117.354
10.5 | 1.3045 | 0.0113 | -0.0135 | 115.4425
11 | 1.3583 | 0.0121 | -0.012 | 112.2562
11.5 | 1.4101 | 0.01302 | -0.01 | 108.3026
12 | 1.4593 | 0.01409 | -0.0077 | 103.5699
12.5 | 1.5041 | 0.01538 | -0.0048 | 97.7958
13 | 1.543 | 0.01687 | -0.0011 | 91.4641
13.5 | 1.5562 | 0.01895 | 0.006 | 82.1214
14 | 1.5651 | 0.02115 | 0.0124 | 74
14.5 | 1.5703 | 0.02427 | 0.0174 | 64.7013
15 | 1.563 | 0.02886 | 0.0213 | 54.158
15.5 | 1.5523 | 0.03444 | 0.0235 | 45.0726
16 | 1.5426 | 0.04068 | 0.0238 | 37.9204
16.5 | 1.5133 | 0.04982 | 0.0216 | 30.3754
17 | 1.4721 | 0.06203 | 0.0159 | 23.7321
17.5 | 1.4324 | 0.07595 | 0.0077 | 18.8598
18 | 1.4008 | 0.09017 | -0.0014 | 15.5351
18.5 | 1.3417 | 0.11081 | -0.0155 | 12.1081
19 | 1.263 | 0.13648 | -0.0331 | 9.2541
19.5 | 1.0463 | 0.19764 | -0.0757 | 5.294

## 111. Re 10M Mach 0.50 (1)
BIGFOIL.COM POLAR EXPORT
NACA63-111 a=0.6
NACA63-111 a=0.6 |  |  |  | Cl Max: | 1.107 | at alpha= | 20 | deg
JavaFoil+Calcfoil stall+Eppler ext transition |  |  |  | L/D Max: | 100.987 | at alpha= | 5.5 | deg
Re: | 10000000 |  |  | Cd Min: | 0.00507 | at alpha= | -0.5 | deg
Mach: | 0.5 |  |  | Cl=0 at alpha= | -0.68382 | deg
|  |  |  | @ Cl=0.1, Cd= | 0.0050726
|  |  |  | @ Cl=0.4, Cd= | 0.0056551
|  |  |  | @ Cl=0.6, Cd= | 0.0071343
alpha (deg) | Cl | Cd | Cm | Cl/Cd
-20 | -1.062 | 0.13668 | 0.001 | -7.773
-19.5 | -1.027 | 0.13874 | 0.001 | -7.404
-19 | -0.996 | 0.13648 | 0.001 | -7.298
-18.5 | -0.967 | 0.13228 | 0 | -7.309
-18 | -0.946 | 0.13282 | 0 | -7.119
-17.5 | -0.918 | 0.12608 | 0 | -7.283
-17 | -0.888 | 0.12207 | 0 | -7.274
-16.5 | -0.859 | 0.11791 | -0.001 | -7.286
-16 | -0.833 | 0.11034 | -0.001 | -7.547
-15.5 | -0.809 | 0.11102 | -0.001 | -7.286
-15 | -0.781 | 0.10523 | -0.001 | -7.422
-14.5 | -0.755 | 0.09596 | -0.002 | -7.869
-14 | -0.734 | 0.08524 | -0.002 | -8.61
-13.5 | -0.735 | 0.06058 | -0.003 | -12.126
-13 | -0.671 | 0.08929 | -0.002 | -7.517
-12.5 | -0.646 | 0.08234 | -0.003 | -7.84
-12 | -0.625 | 0.07129 | -0.003 | -8.765
-11.5 | -0.677 | 0.02347 | -0.005 | -28.858
-11 | -0.668 | 0.01632 | -0.006 | -40.915
-10.5 | -0.535 | 0.06951 | -0.003 | -7.69
-10 | -0.509 | 0.06285 | -0.004 | -8.104
-9.5 | -0.572 | 0.01482 | -0.007 | -38.59
-9 | -0.553 | 0.01191 | -0.008 | -46.451
-8.5 | -0.425 | 0.05693 | -0.004 | -7.465
-8 | -0.399 | 0.0513 | -0.005 | -7.775
-7.5 | -0.45 | 0.01134 | -0.009 | -39.674
-7 | -0.418 | 0.04435 | -0.005 | -9.432
-6.5 | -0.654 | 0.00924 | -0.01 | -70.776
-6 | -0.643 | 0.00863 | -0.011 | -74.483
-5.5 | -0.607 | 0.00814 | -0.011 | -74.585
-5 | -0.559 | 0.00777 | -0.012 | -71.877
-4.5 | -0.503 | 0.00744 | -0.012 | -67.612
-4 | -0.443 | 0.00717 | -0.013 | -61.74
-3.5 | -0.379 | 0.00691 | -0.013 | -54.831
-3 | -0.314 | 0.00671 | -0.014 | -46.724
-2.5 | -0.247 | 0.00619 | -0.015 | -39.878
-2 | -0.179 | 0.00563 | -0.015 | -31.847
-1.5 | -0.111 | 0.00538 | -0.016 | -20.732
-1 | -0.043 | 0.00516 | -0.016 | -8.386
-0.5 | 0.025 | 0.00507 | -0.017 | 4.947
0 | 0.094 | 0.00507 | -0.017 | 18.453
0.5 | 0.162 | 0.0051 | -0.018 | 31.745
1 | 0.23 | 0.00516 | -0.018 | 44.543
1.5 | 0.298 | 0.0053 | -0.019 | 56.266
2 | 0.366 | 0.00565 | -0.019 | 64.709
2.5 | 0.433 | 0.00566 | -0.02 | 76.525
3 | 0.499 | 0.00621 | -0.02 | 80.389
3.5 | 0.564 | 0.00698 | -0.021 | 80.823
4 | 0.627 | 0.00725 | -0.021 | 86.491
4.5 | 0.688 | 0.00758 | -0.022 | 90.764
5 | 0.744 | 0.00792 | -0.022 | 93.878
5.5 | 0.794 | 0.00786 | -0.023 | 100.987
6 | 0.829 | 0.00828 | -0.023 | 100.106
6.5 | 0.835 | 0.01011 | -0.024 | 82.554
7 | 0.76 | 0.01139 | -0.024 | 66.712
7.5 | 0.443 | 0.04873 | -0.013 | 9.085
8 | 0.572 | 0.01269 | -0.025 | 45.052
8.5 | 0.497 | 0.05438 | -0.014 | 9.132
9 | 0.521 | 0.06122 | -0.013 | 8.512
9.5 | 0.661 | 0.01489 | -0.026 | 44.414
10 | 0.678 | 0.01873 | -0.026 | 36.213
10.5 | 0.607 | 0.06522 | -0.016 | 9.312
11 | 0.627 | 0.07836 | -0.014 | 8.005
11.5 | 0.774 | 0.01985 | -0.027 | 38.986
12 | 0.785 | 0.02645 | -0.027 | 29.691
12.5 | 0.719 | 0.07624 | -0.019 | 9.434
13 | 0.736 | 0.09047 | -0.017 | 8.137
13.5 | 0.777 | 0.0786 | -0.02 | 9.885
14 | 0.792 | 0.09186 | -0.019 | 8.626
14.5 | 0.815 | 0.10087 | -0.018 | 8.084
15 | 0.844 | 0.10687 | -0.019 | 7.898
15.5 | 0.866 | 0.10688 | -0.018 | 8.1
16 | 0.892 | 0.11401 | -0.019 | 7.826
16.5 | 0.922 | 0.11681 | -0.02 | 7.891
17 | 0.954 | 0.1178 | -0.022 | 8.101
17.5 | 0.979 | 0.12722 | -0.022 | 7.692
18 | 0.998 | 0.12851 | -0.021 | 7.768
18.5 | 1.031 | 0.12809 | -0.022 | 8.048
19 | 1.064 | 0.12978 | -0.024 | 8.198
19.5 | 1.094 | 0.13282 | -0.025 | 8.235
20 | 1.107 | 0.15381 | -0.023 | 7.194

## 112. Re 10M Mach 0.50 (2)
BIGFOIL.COM POLAR EXPORT
NACA63-111 a=0.6
NACA63-111 a=0.6 |  |  |  | Cl Max: | 1.0901 | at alpha= | 7.5 | deg
XFOIL ncrit=9 |  |  |  | L/D Max: | 113.72 | at alpha= | 6.5 | deg
Re: | 10000000 |  |  | Cd Min: | 0.27901 | at alpha= | -20 | deg
Mach: | 0.5 |  |  | Cl=0 at alpha= | -0.70178 | deg
|  |  |  | @ Cl=0.1, Cd= | 0.0038506
|  |  |  | @ Cl=0.4, Cd= | 0.0052232
|  |  |  | @ Cl=0.6, Cd= | 0.0064759
alpha (deg) | Cl | Cd | Cm | Cl/Cd
-20 | -0.9272 | 0.27901 | 0.1032 | -3.3232
-19.5 | -0.9044 | 0.27099 | 0.0976 | -3.3374
-19 | -0.8825 | 0.26213 | 0.0921 | -3.3667
-18.5 | -0.8614 | 0.25241 | 0.0864 | -3.4127
-18 | -0.8411 | 0.24232 | 0.0806 | -3.471
-17.5 | -0.8204 | 0.23273 | 0.075 | -3.5251
-17 | -0.8019 | 0.22247 | 0.0691 | -3.6045
-16.5 | -0.7795 | 0.21444 | 0.0639 | -3.635
-16 | -0.7599 | 0.20514 | 0.0584 | -3.7043
-15.5 | -0.7435 | 0.19472 | 0.0526 | -3.8183
-15 | -0.729 | 0.18384 | 0.0465 | -3.9654
-14.5 | -0.7158 | 0.17299 | 0.0403 | -4.1378
-14 | -0.7011 | 0.1631 | 0.0345 | -4.2986
-13.5 | -0.6845 | 0.15401 | 0.0292 | -4.4445
-13 | -0.681 | 0.14166 | 0.0221 | -4.8073
-12.5 | -0.6839 | 0.12853 | 0.0143 | -5.3209
-12 | -0.6829 | 0.11803 | 0.0086 | -5.7858
-11.5 | -0.6972 | 0.10386 | -0.0011 | -6.7129
-11 | -0.7024 | 0.09272 | -0.0082 | -7.5755
-10.5 | -0.7158 | 0.08046 | -0.0165 | -8.8963
-10 | -0.7271 | 0.06731 | -0.0257 | -10.8023
-9.5 | -0.7485 | 0.05332 | -0.0372 | -14.0379
-9 | -0.7769 | 0.0429 | -0.0447 | -18.1096
-8.5 | -0.8115 | 0.03511 | -0.0466 | -23.1131
-8 | -0.8455 | 0.02967 | -0.0404 | -28.4968
-7.5 | -0.8614 | 0.02172 | -0.0352 | -39.6593
-7 | -0.859 | 0.01295 | -0.0293 | -66.332
-6.5 | -0.8111 | 0.00902 | -0.0245 | -89.9224
-6 | -0.7415 | 0.00785 | -0.0218 | -94.4586
-5.5 | -0.669 | 0.00724 | -0.02 | -92.4033
-5 | -0.5968 | 0.00679 | -0.0187 | -87.894
-4.5 | -0.525 | 0.00644 | -0.0178 | -81.5217
-4 | -0.4539 | 0.00618 | -0.0173 | -73.4466
-3.5 | -0.3834 | 0.00594 | -0.017 | -64.5455
-3 | -0.3134 | 0.00573 | -0.017 | -54.6946
-2.5 | -0.2441 | 0.00551 | -0.017 | -44.3013
-1.5 | -0.1076 | 0.00481 | -0.0176 | -22.3701
-1 | -0.0402 | 0.00437 | -0.0181 | -9.1991
-0.5 | 0.0272 | 0.00391 | -0.0186 | 6.9565
0 | 0.0958 | 0.00385 | -0.0192 | 24.8831
0.5 | 0.1644 | 0.00386 | -0.0197 | 42.5907
1 | 0.233 | 0.00398 | -0.0203 | 58.5427
1.5 | 0.3002 | 0.00438 | -0.0207 | 68.5388
2 | 0.3664 | 0.00497 | -0.0209 | 73.7223
3 | 0.5004 | 0.00598 | -0.021 | 83.6789
3.5 | 0.5687 | 0.00635 | -0.0208 | 89.5591
4.5 | 0.7079 | 0.00691 | -0.0199 | 102.4457
5 | 0.778 | 0.00726 | -0.019 | 107.1625
5.5 | 0.8489 | 0.00761 | -0.0178 | 111.5506
6 | 0.9197 | 0.0081 | -0.0161 | 113.5432
6.5 | 0.9905 | 0.00871 | -0.0138 | 113.7199
7 | 1.0555 | 0.00995 | -0.01 | 106.0804
7.5 | 1.0901 | 0.01359 | -0.0028 | 80.2134
8 | 1.0838 | 0.02052 | 0.0063 | 52.8168
8.5 | 1.0524 | 0.02605 | 0.0168 | 40.3992
9.5 | 0.9837 | 0.04021 | 0.0231 | 24.4641
10 | 0.9509 | 0.05008 | 0.0191 | 18.9876
10.5 | 0.9223 | 0.06169 | 0.0115 | 14.9506
11 | 0.8978 | 0.07541 | 0.0012 | 11.9056
11.5 | 0.882 | 0.09068 | -0.0091 | 9.7265
12 | 0.87 | 0.10428 | -0.0177 | 8.3429
12.5 | 0.8572 | 0.11807 | -0.0267 | 7.2601

## 113. Re 12M Mach 0.00 (1)
BIGFOIL.COM POLAR EXPORT
NACA63-111 a=0.6
NACA63-111 a=0.6 |  |  |  | Cl Max: | 1.029 | at alpha= | 11 | deg
JavaFoil+Calcfoil stall+Eppler ext transition |  |  |  | L/D Max: | 117.544 | at alpha= | 8.5 | deg
Re: | 12000000 |  |  | Cd Min: | 0.00493 | at alpha= | 0 | deg
Mach: | 0 |  |  | Cl=0 at alpha= | -0.68333 | deg
|  |  |  | @ Cl=0.1, Cd= | 0.0049397
|  |  |  | @ Cl=0.4, Cd= | 0.0058155
|  |  |  | @ Cl=0.6, Cd= | 0.0066521
alpha (deg) | Cl | Cd | Cm | Cl/Cd
-16 | -0.625 | 0.11388 | -0.001 | -5.492
-15.5 | -0.645 | 0.10832 | -0.001 | -5.959
-15 | -0.668 | 0.09832 | -0.001 | -6.79
-14.5 | -0.684 | 0.09472 | -0.001 | -7.224
-14 | -0.702 | 0.08814 | -0.002 | -7.963
-13.5 | -0.729 | 0.07211 | -0.002 | -10.113
-13 | -0.82 | 0.0271 | -0.003 | -30.25
-12.5 | -0.828 | 0.02631 | -0.004 | -31.478
-12 | -0.87 | 0.01599 | -0.004 | -54.426
-11.5 | -0.893 | 0.01248 | -0.005 | -71.547
-11 | -0.908 | 0.0108 | -0.005 | -84.053
-10.5 | -0.9 | 0.01027 | -0.006 | -87.583
-10 | -0.886 | 0.00972 | -0.006 | -91.154
-9.5 | -0.868 | 0.00918 | -0.006 | -94.514
-9 | -0.844 | 0.00878 | -0.007 | -96.133
-8.5 | -0.815 | 0.00849 | -0.007 | -96.066
-8 | -0.781 | 0.00819 | -0.008 | -95.441
-7.5 | -0.743 | 0.00796 | -0.008 | -93.348
-7 | -0.701 | 0.00766 | -0.009 | -91.571
-6.5 | -0.655 | 0.00744 | -0.009 | -87.946
-6 | -0.605 | 0.0072 | -0.009 | -84
-5.5 | -0.553 | 0.007 | -0.01 | -78.939
-5 | -0.499 | 0.00682 | -0.01 | -73.148
-4.5 | -0.444 | 0.00668 | -0.011 | -66.454
-4 | -0.388 | 0.00652 | -0.011 | -59.437
-3.5 | -0.331 | 0.00636 | -0.012 | -51.978
-3 | -0.273 | 0.00621 | -0.012 | -43.899
-2.5 | -0.214 | 0.00574 | -0.013 | -37.33
-2 | -0.156 | 0.0054 | -0.013 | -28.806
-1.5 | -0.097 | 0.00523 | -0.013 | -18.487
-1 | -0.038 | 0.00512 | -0.014 | -7.323
-0.5 | 0.022 | 0.00497 | -0.014 | 4.367
0 | 0.081 | 0.00493 | -0.015 | 16.423
0.5 | 0.14 | 0.00496 | -0.015 | 28.261
1 | 0.199 | 0.00507 | -0.016 | 39.265
1.5 | 0.258 | 0.00523 | -0.016 | 49.391
2 | 0.317 | 0.00542 | -0.017 | 58.526
2.5 | 0.376 | 0.00565 | -0.017 | 66.547
3 | 0.434 | 0.00605 | -0.017 | 71.79
3.5 | 0.492 | 0.00643 | -0.018 | 76.5
4 | 0.548 | 0.00655 | -0.018 | 83.708
4.5 | 0.604 | 0.00666 | -0.019 | 90.67
5 | 0.658 | 0.00684 | -0.019 | 96.171
5.5 | 0.711 | 0.00706 | -0.02 | 100.745
6 | 0.762 | 0.00724 | -0.02 | 105.228
6.5 | 0.809 | 0.00749 | -0.021 | 107.947
7 | 0.852 | 0.00778 | -0.021 | 109.575
7.5 | 0.892 | 0.00801 | -0.021 | 111.34
8 | 0.928 | 0.0083 | -0.022 | 111.802
8.5 | 0.959 | 0.00816 | -0.022 | 117.544
9 | 0.985 | 0.00851 | -0.023 | 115.702
9.5 | 1.005 | 0.00888 | -0.023 | 113.199
10 | 1.02 | 0.01068 | -0.023 | 95.482
10.5 | 1.028 | 0.01128 | -0.024 | 91.084
11 | 1.029 | 0.01195 | -0.024 | 86.108
11.5 | 1.023 | 0.01281 | -0.024 | 79.908
12 | 1.013 | 0.01383 | -0.025 | 73.236
12.5 | 0.999 | 0.01479 | -0.025 | 67.546
13 | 0.967 | 0.0188 | -0.025 | 51.409
13.5 | 0.932 | 0.02398 | -0.025 | 38.883
14 | 0.909 | 0.02626 | -0.025 | 34.61
14.5 | 0.849 | 0.04355 | -0.023 | 19.491
15 | 0.759 | 0.09249 | -0.017 | 8.211
15.5 | 0.731 | 0.09892 | -0.017 | 7.388
16 | 0.703 | 0.10349 | -0.018 | 6.791

## 114. Re 12M Mach 0.00 (2)
BIGFOIL.COM POLAR EXPORT
NACA63-111 a=0.6
NACA63-111 a=0.6 |  |  |  | Cl Max: | 1.8019 | at alpha= | 20 | deg
XFOIL ncrit=9 |  |  |  | L/D Max: | 127.801 | at alpha= | 9.5 | deg
Re: | 12000000 |  |  | Cd Min: | 0.04117 | at alpha= | 20 | deg
Mach: | 0 |  |  | Cl=0 at alpha= | -0.69912 | deg
|  |  |  | @ Cl=0.1, Cd= | 0.0038768
|  |  |  | @ Cl=0.4, Cd= | 0.0053127
|  |  |  | @ Cl=0.6, Cd= | 0.0061868
alpha (deg) | Cl | Cd | Cm | Cl/Cd
-20 | -1.7356 | 0.03667 | -0.0373 | -47.3302
-19.5 | -1.7379 | 0.03183 | -0.0375 | -54.5994
-19 | -1.7342 | 0.02804 | -0.0366 | -61.8474
-18.5 | -1.7238 | 0.02523 | -0.0349 | -68.3234
-18 | -1.7152 | 0.02274 | -0.0321 | -75.4266
-17.5 | -1.7058 | 0.02081 | -0.028 | -81.9702
-17 | -1.697 | 0.0195 | -0.0221 | -87.0256
-16.5 | -1.666 | 0.01832 | -0.0195 | -90.9389
-16 | -1.629 | 0.01729 | -0.0176 | -94.2163
-15.5 | -1.5889 | 0.0163 | -0.0161 | -97.4785
-15 | -1.5472 | 0.01526 | -0.0148 | -101.3893
-14.5 | -1.5038 | 0.01423 | -0.0137 | -105.6781
-14 | -1.4583 | 0.01328 | -0.0128 | -109.8117
-13 | -1.3647 | 0.01194 | -0.0109 | -114.2965
-12.5 | -1.3147 | 0.01139 | -0.0104 | -115.4258
-12 | -1.2633 | 0.01089 | -0.0101 | -116.0055
-11.5 | -1.2111 | 0.01041 | -0.0099 | -116.3401
-11 | -1.1582 | 0.00998 | -0.0098 | -116.0521
-10.5 | -1.1056 | 0.0094 | -0.0097 | -117.617
-10 | -1.0523 | 0.0089 | -0.0096 | -118.236
-9.5 | -0.9981 | 0.00849 | -0.0096 | -117.5618
-9 | -0.9432 | 0.00814 | -0.0098 | -115.8722
-8.5 | -0.8878 | 0.00784 | -0.0099 | -113.2398
-8 | -0.8323 | 0.00753 | -0.0101 | -110.5312
-7.5 | -0.7766 | 0.00718 | -0.0103 | -108.1616
-7 | -0.7206 | 0.00688 | -0.0105 | -104.7384
-6 | -0.6074 | 0.00642 | -0.0111 | -94.6106
-5.5 | -0.5506 | 0.00618 | -0.0115 | -89.0939
-5 | -0.4935 | 0.006 | -0.0118 | -82.25
-4.5 | -0.4363 | 0.00579 | -0.0122 | -75.3541
-4 | -0.3789 | 0.00562 | -0.0126 | -67.4199
-3.5 | -0.3214 | 0.00546 | -0.013 | -58.8645
-3 | -0.2638 | 0.00531 | -0.0134 | -49.6798
-2.5 | -0.2064 | 0.00509 | -0.0138 | -40.5501
-2 | -0.149 | 0.00489 | -0.0143 | -30.4703
-1.5 | -0.0916 | 0.00465 | -0.0148 | -19.6989
-1 | -0.0343 | 0.00436 | -0.0153 | -7.867
-0.5 | 0.0227 | 0.00397 | -0.0158 | 5.7179
0 | 0.0803 | 0.00387 | -0.0163 | 20.7494
0.5 | 0.1379 | 0.00389 | -0.0169 | 35.4499
1 | 0.1956 | 0.00396 | -0.0174 | 49.3939
1.5 | 0.2519 | 0.00446 | -0.0178 | 56.4798
2 | 0.3087 | 0.00481 | -0.0183 | 64.1788
2.5 | 0.3654 | 0.00513 | -0.0187 | 71.2281
3 | 0.4222 | 0.00543 | -0.0191 | 77.7532
3.5 | 0.4789 | 0.00573 | -0.0194 | 83.5777
4 | 0.5356 | 0.00596 | -0.0198 | 89.8658
4.5 | 0.5924 | 0.00616 | -0.0201 | 96.1688
5 | 0.6491 | 0.00636 | -0.0204 | 102.0597
5.5 | 0.7056 | 0.00655 | -0.0207 | 107.7252
6 | 0.7617 | 0.0068 | -0.021 | 112.0147
6.5 | 0.8178 | 0.00702 | -0.0212 | 116.4957
7 | 0.8732 | 0.00732 | -0.0214 | 119.2896
7.5 | 0.9286 | 0.00758 | -0.0216 | 122.5066
8 | 0.9834 | 0.0079 | -0.0217 | 124.481
8.5 | 1.0375 | 0.00828 | -0.0217 | 125.3019
9 | 1.0917 | 0.0086 | -0.0217 | 126.9419
9.5 | 1.1451 | 0.00896 | -0.0216 | 127.8013
10 | 1.1972 | 0.00938 | -0.0214 | 127.6333
10.5 | 1.2444 | 0.00977 | -0.02 | 127.3695
11.5 | 1.3487 | 0.01084 | -0.0198 | 124.4188
12 | 1.399 | 0.01139 | -0.0194 | 122.827
12.5 | 1.448 | 0.012 | -0.0188 | 120.6667
13 | 1.4955 | 0.0127 | -0.018 | 117.7559
13.5 | 1.5407 | 0.0135 | -0.017 | 114.1259
14 | 1.584 | 0.01437 | -0.0157 | 110.2296
14.5 | 1.6235 | 0.0154 | -0.0139 | 105.4221
15.5 | 1.6931 | 0.01748 | -0.009 | 96.8593
16 | 1.7098 | 0.01847 | -0.0036 | 92.5717
16.5 | 1.7259 | 0.01994 | 0.0007 | 86.5547
17 | 1.7426 | 0.02173 | 0.0041 | 80.1933
17.5 | 1.7591 | 0.0238 | 0.0069 | 73.9118
18 | 1.7742 | 0.02619 | 0.0091 | 67.7434
18.5 | 1.7857 | 0.02912 | 0.011 | 61.3221
19 | 1.7964 | 0.03235 | 0.0122 | 55.5301
19.5 | 1.8014 | 0.03637 | 0.0129 | 49.5298
20 | 1.8019 | 0.04117 | 0.013 | 43.7673

## 115. Re 12M Mach 0.10 (1)
BIGFOIL.COM POLAR EXPORT
NACA63-111 a=0.6
NACA63-111 a=0.6 |  |  |  | Cl Max: | 1.019 | at alpha= | 10.5 | deg
JavaFoil+Calcfoil stall+Eppler ext transition |  |  |  | L/D Max: | 115.67 | at alpha= | 8.5 | deg
Re: | 12000000 |  |  | Cd Min: | 0.00495 | at alpha= | 0 | deg
Mach: | 0.1 |  |  | Cl=0 at alpha= | -0.68333 | deg
|  |  |  | @ Cl=0.1, Cd= | 0.00495
|  |  |  | @ Cl=0.4, Cd= | 0.0058103
|  |  |  | @ Cl=0.6, Cd= | 0.0066875
alpha (deg) | Cl | Cd | Cm | Cl/Cd
-16 | -0.582 | 0.11598 | -0.001 | -5.018
-15.5 | -0.605 | 0.11029 | -0.001 | -5.487
-15 | -0.628 | 0.10395 | -0.001 | -6.038
-14.5 | -0.65 | 0.09709 | -0.001 | -6.69
-14 | -0.67 | 0.09111 | -0.002 | -7.356
-13.5 | -0.695 | 0.07903 | -0.002 | -8.793
-13 | -0.709 | 0.076 | -0.002 | -9.327
-12.5 | -0.734 | 0.06317 | -0.003 | -11.612
-12 | -0.835 | 0.02003 | -0.004 | -41.664
-11.5 | -0.87 | 0.01354 | -0.005 | -64.277
-11 | -0.896 | 0.01103 | -0.005 | -81.251
-10.5 | -0.891 | 0.01047 | -0.006 | -85.11
-10 | -0.881 | 0.00986 | -0.006 | -89.295
-9.5 | -0.864 | 0.00928 | -0.006 | -93.136
-9 | -0.842 | 0.00889 | -0.007 | -94.784
-8.5 | -0.815 | 0.00856 | -0.007 | -95.157
-8 | -0.782 | 0.00826 | -0.008 | -94.702
-7.5 | -0.745 | 0.00799 | -0.008 | -93.259
-7 | -0.703 | 0.00768 | -0.009 | -91.543
-6.5 | -0.657 | 0.00746 | -0.009 | -88.06
-6 | -0.607 | 0.00725 | -0.01 | -83.692
-5.5 | -0.555 | 0.00707 | -0.01 | -78.527
-5 | -0.501 | 0.00687 | -0.01 | -72.943
-4.5 | -0.446 | 0.00669 | -0.011 | -66.641
-4 | -0.39 | 0.00652 | -0.011 | -59.713
-3.5 | -0.332 | 0.00638 | -0.012 | -52.088
-3 | -0.274 | 0.00622 | -0.012 | -44.102
-2.5 | -0.215 | 0.00576 | -0.013 | -37.419
-2 | -0.156 | 0.00541 | -0.013 | -28.892
-1.5 | -0.097 | 0.00522 | -0.014 | -18.598
-1 | -0.038 | 0.00513 | -0.014 | -7.34
-0.5 | 0.022 | 0.00499 | -0.014 | 4.369
0 | 0.081 | 0.00495 | -0.015 | 16.433
0.5 | 0.141 | 0.00495 | -0.015 | 28.453
1 | 0.2 | 0.00507 | -0.016 | 39.519
1.5 | 0.26 | 0.00527 | -0.016 | 49.283
2 | 0.319 | 0.00541 | -0.017 | 58.916
2.5 | 0.378 | 0.00567 | -0.017 | 66.645
3 | 0.436 | 0.00604 | -0.018 | 72.233
3.5 | 0.494 | 0.00644 | -0.018 | 76.709
4 | 0.551 | 0.00653 | -0.018 | 84.275
4.5 | 0.607 | 0.00671 | -0.019 | 90.354
5 | 0.661 | 0.00683 | -0.019 | 96.75
5.5 | 0.715 | 0.00705 | -0.02 | 101.312
6 | 0.765 | 0.0073 | -0.02 | 104.75
6.5 | 0.812 | 0.00758 | -0.021 | 107.132
7 | 0.855 | 0.00778 | -0.021 | 109.868
7.5 | 0.894 | 0.00804 | -0.022 | 111.174
8 | 0.929 | 0.0084 | -0.022 | 110.592
8.5 | 0.959 | 0.00829 | -0.022 | 115.67
9 | 0.983 | 0.00866 | -0.023 | 113.58
9.5 | 1.002 | 0.01031 | -0.023 | 97.179
10 | 1.014 | 0.01092 | -0.024 | 92.816
10.5 | 1.019 | 0.01145 | -0.024 | 88.965
11 | 1.016 | 0.01218 | -0.024 | 83.38
11.5 | 1.007 | 0.01313 | -0.024 | 76.662
12 | 0.991 | 0.01441 | -0.025 | 68.759
12.5 | 0.973 | 0.0155 | -0.025 | 62.727
13 | 0.93 | 0.02126 | -0.025 | 43.734
13.5 | 0.868 | 0.03602 | -0.023 | 24.101
14 | 0.85 | 0.03566 | -0.024 | 23.835
14.5 | 0.762 | 0.07552 | -0.02 | 10.085
15 | 0.715 | 0.09932 | -0.016 | 7.2
15.5 | 0.687 | 0.10149 | -0.017 | 6.772

## 116. Re 12M Mach 0.10 (2)
BIGFOIL.COM POLAR EXPORT
NACA63-111 a=0.6
NACA63-111 a=0.6 |  |  |  | Cl Max: | 1.7791 | at alpha= | 19 | deg
XFOIL ncrit=9 |  |  |  | L/D Max: | 127.34 | at alpha= | 9.5 | deg
Re: | 12000000 |  |  | Cd Min: | 0.04772 | at alpha= | 20 | deg
Mach: | 0.1 |  |  | Cl=0 at alpha= | -0.69948 | deg
|  |  |  | @ Cl=0.1, Cd= | 0.0038699
|  |  |  | @ Cl=0.4, Cd= | 0.0053104
|  |  |  | @ Cl=0.6, Cd= | 0.0061843
alpha (deg) | Cl | Cd | Cm | Cl/Cd
-20 | -1.6872 | 0.04536 | -0.038 | -37.1958
-19.5 | -1.6995 | 0.03854 | -0.0401 | -44.097
-19 | -1.7051 | 0.03308 | -0.0407 | -51.5447
-18.5 | -1.7046 | 0.0288 | -0.0399 | -59.1875
-18 | -1.6998 | 0.02542 | -0.038 | -66.8686
-17.5 | -1.6923 | 0.02276 | -0.0349 | -74.3541
-17 | -1.6836 | 0.02081 | -0.0303 | -80.9034
-16.5 | -1.6724 | 0.01945 | -0.0244 | -85.9846
-16 | -1.6388 | 0.01824 | -0.0218 | -89.8465
-15.5 | -1.6005 | 0.01712 | -0.0198 | -93.4871
-14.5 | -1.515 | 0.01502 | -0.0167 | -100.8655
-14 | -1.4701 | 0.01394 | -0.0154 | -105.4591
-13 | -1.377 | 0.01231 | -0.0128 | -111.8603
-12.5 | -1.3268 | 0.01167 | -0.0121 | -113.6932
-12 | -1.2749 | 0.01111 | -0.0116 | -114.7525
-11.5 | -1.222 | 0.0106 | -0.0112 | -115.283
-11 | -1.1684 | 0.01013 | -0.011 | -115.3406
-10.5 | -1.1148 | 0.00959 | -0.0107 | -116.2461
-10 | -1.0609 | 0.00905 | -0.0105 | -117.2265
-9.5 | -1.0062 | 0.00859 | -0.0104 | -117.1362
-9 | -0.9507 | 0.00822 | -0.0104 | -115.6569
-8.5 | -0.8948 | 0.00789 | -0.0105 | -113.4094
-8 | -0.8385 | 0.0076 | -0.0106 | -110.3289
-7.5 | -0.7823 | 0.00724 | -0.0107 | -108.0525
-7 | -0.7258 | 0.00692 | -0.0109 | -104.8844
-6.5 | -0.6687 | 0.00667 | -0.0111 | -100.2549
-6 | -0.6115 | 0.00645 | -0.0114 | -94.8062
-5.5 | -0.5543 | 0.0062 | -0.0117 | -89.4032
-5 | -0.4967 | 0.00601 | -0.012 | -82.6456
-4.5 | -0.4391 | 0.0058 | -0.0123 | -75.7069
-4 | -0.3812 | 0.00564 | -0.0127 | -67.5887
-3.5 | -0.3234 | 0.00547 | -0.0131 | -59.1225
-3 | -0.2654 | 0.00532 | -0.0135 | -49.8872
-2.5 | -0.2076 | 0.00511 | -0.0139 | -40.6262
-2 | -0.1498 | 0.0049 | -0.0144 | -30.5714
-1.5 | -0.0921 | 0.00465 | -0.0148 | -19.8065
-1 | -0.0345 | 0.00436 | -0.0153 | -7.9128
-0.5 | 0.0229 | 0.00397 | -0.0159 | 5.7683
0 | 0.0808 | 0.00386 | -0.0164 | 20.9326
0.5 | 0.1388 | 0.00389 | -0.017 | 35.6812
1 | 0.1968 | 0.00396 | -0.0175 | 49.697
1.5 | 0.2534 | 0.00446 | -0.0179 | 56.8161
2 | 0.3105 | 0.00481 | -0.0184 | 64.553
2.5 | 0.3676 | 0.00514 | -0.0188 | 71.5175
3.5 | 0.4817 | 0.00574 | -0.0195 | 83.9199
4 | 0.5389 | 0.00598 | -0.0198 | 90.1171
4.5 | 0.5961 | 0.00617 | -0.0201 | 96.6126
5 | 0.6532 | 0.00638 | -0.0204 | 102.3824
5.5 | 0.7102 | 0.00658 | -0.0207 | 107.9331
6 | 0.7667 | 0.00682 | -0.0209 | 112.4194
6.5 | 0.8232 | 0.00706 | -0.0211 | 116.6006
7 | 0.8791 | 0.00736 | -0.0212 | 119.4429
7.5 | 0.9351 | 0.00763 | -0.0214 | 122.5557
8 | 0.9903 | 0.00797 | -0.0214 | 124.2535
9 | 1.0998 | 0.00867 | -0.0213 | 126.8512
9.5 | 1.1537 | 0.00906 | -0.0211 | 127.34
10 | 1.2061 | 0.00953 | -0.0206 | 126.5582
10.5 | 1.2544 | 0.00995 | -0.0193 | 126.0704
11 | 1.3079 | 0.01048 | -0.0191 | 124.7996
11.5 | 1.3596 | 0.01102 | -0.0187 | 123.3757
12 | 1.4102 | 0.01162 | -0.018 | 121.3597
12.5 | 1.4591 | 0.01232 | -0.0172 | 118.4334
13 | 1.5062 | 0.01311 | -0.0161 | 114.8894
13.5 | 1.551 | 0.01401 | -0.0147 | 110.7066
14 | 1.5935 | 0.01498 | -0.013 | 106.3752
14.5 | 1.6318 | 0.01609 | -0.0107 | 101.417
15 | 1.6677 | 0.01716 | -0.0081 | 97.1853
15.5 | 1.6875 | 0.01824 | -0.0029 | 92.5164
16 | 1.7065 | 0.0195 | 0.0017 | 87.5128
16.5 | 1.7226 | 0.02131 | 0.0056 | 80.8353
17 | 1.7381 | 0.02347 | 0.0088 | 74.0562
17.5 | 1.7529 | 0.02596 | 0.0113 | 67.5231
18 | 1.7654 | 0.02887 | 0.0133 | 61.15
18.5 | 1.7738 | 0.03242 | 0.0148 | 54.7131
19 | 1.7791 | 0.03654 | 0.0155 | 48.6891
19.5 | 1.7787 | 0.0416 | 0.0156 | 42.7572
20 | 1.7732 | 0.04772 | 0.0146 | 37.1584

## 117. Re 12M Mach 0.25 (1)
BIGFOIL.COM POLAR EXPORT
NACA63-111 a=0.6
NACA63-111 a=0.6 |  |  |  | Cl Max: | 0.965 | at alpha= | 9.5 | deg
JavaFoil+Calcfoil stall+Eppler ext transition |  |  |  | L/D Max: | 112.441 | at alpha= | 8 | deg
Re: | 12000000 |  |  | Cd Min: | 0.00497 | at alpha= | 0 | deg
Mach: | 0.25 |  |  | Cl=0 at alpha= | -0.68033 | deg
|  |  |  | @ Cl=0.1, Cd= | 0.00497
|  |  |  | @ Cl=0.4, Cd= | 0.005794
|  |  |  | @ Cl=0.6, Cd= | 0.10044
alpha (deg) | Cl | Cd | Cm | Cl/Cd
-14.5 | -0.338 | 0.10347 | -0.001 | -3.27
-14 | -0.398 | 0.09651 | -0.001 | -4.123
-13.5 | -0.452 | 0.09194 | -0.002 | -4.921
-13 | -0.502 | 0.08686 | -0.002 | -5.779
-12.5 | -0.546 | 0.08244 | -0.002 | -6.626
-12 | -0.585 | 0.07797 | -0.002 | -7.502
-11.5 | -0.622 | 0.06799 | -0.003 | -9.146
-11 | -0.723 | 0.02547 | -0.005 | -28.367
-10.5 | -0.781 | 0.01472 | -0.006 | -53.044
-10 | -0.82 | 0.01107 | -0.006 | -74.109
-9.5 | -0.829 | 0.00991 | -0.007 | -83.624
-9 | -0.822 | 0.00937 | -0.007 | -87.661
-8.5 | -0.806 | 0.00898 | -0.008 | -89.752
-8 | -0.782 | 0.00858 | -0.008 | -91.066
-7.5 | -0.75 | 0.00826 | -0.008 | -90.879
-7 | -0.713 | 0.0079 | -0.009 | -90.221
-6.5 | -0.668 | 0.00765 | -0.009 | -87.403
-6 | -0.619 | 0.00741 | -0.01 | -83.525
-5.5 | -0.567 | 0.0072 | -0.01 | -78.785
-5 | -0.513 | 0.00699 | -0.011 | -73.429
-4.5 | -0.457 | 0.00677 | -0.011 | -67.56
-4 | -0.4 | 0.0066 | -0.012 | -60.553
-3.5 | -0.341 | 0.00642 | -0.012 | -53.11
-3 | -0.282 | 0.00631 | -0.013 | -44.643
-2.5 | -0.221 | 0.00587 | -0.013 | -37.702
-2 | -0.161 | 0.00545 | -0.013 | -29.476
-1.5 | -0.1 | 0.00524 | -0.014 | -19.026
-1 | -0.039 | 0.00516 | -0.014 | -7.513
-0.5 | 0.022 | 0.00499 | -0.015 | 4.489
0 | 0.084 | 0.00497 | -0.015 | 16.824
0.5 | 0.145 | 0.00497 | -0.016 | 29.152
1 | 0.206 | 0.00507 | -0.016 | 40.546
1.5 | 0.267 | 0.00531 | -0.017 | 50.252
2 | 0.328 | 0.00548 | -0.017 | 59.793
2.5 | 0.388 | 0.00571 | -0.018 | 67.981
3 | 0.448 | 0.00613 | -0.018 | 73.107
3.5 | 0.507 | 0.00645 | -0.019 | 78.7
4 | 0.565 | 0.00665 | -0.019 | 84.939
4.5 | 0.622 | 0.00681 | -0.019 | 91.416
5 | 0.678 | 0.00698 | -0.02 | 97.155
5.5 | 0.731 | 0.00724 | -0.02 | 100.982
6 | 0.781 | 0.00747 | -0.021 | 104.638
6.5 | 0.827 | 0.00775 | -0.021 | 106.741
7 | 0.867 | 0.00803 | -0.022 | 108.067
7.5 | 0.902 | 0.00838 | -0.022 | 107.751
8 | 0.931 | 0.00828 | -0.023 | 112.441
8.5 | 0.951 | 0.00863 | -0.023 | 110.309
9 | 0.963 | 0.01051 | -0.023 | 91.656
9.5 | 0.965 | 0.01112 | -0.024 | 86.782
10 | 0.956 | 0.01187 | -0.024 | 80.538
10.5 | 0.935 | 0.01283 | -0.024 | 72.879
11 | 0.901 | 0.01429 | -0.025 | 63.039
11.5 | 0.849 | 0.01805 | -0.024 | 47.028
12 | 0.691 | 0.07216 | -0.016 | 9.58
12.5 | 0.648 | 0.07674 | -0.016 | 8.45
13 | 0.602 | 0.0793 | -0.016 | 7.593
13.5 | 0.543 | 0.09066 | -0.015 | 5.992
14 | 0.485 | 0.09614 | -0.015 | 5.043
14.5 | 0.423 | 0.10044 | -0.015 | 4.211

## 118. Re 12M Mach 0.25 (2)
BIGFOIL.COM POLAR EXPORT
NACA63-111 a=0.6
NACA63-111 a=0.6 |  |  |  | Cl Max: | 1.6036 | at alpha= | 14.5 | deg
XFOIL ncrit=9 |  |  |  | L/D Max: | 124.548 | at alpha= | 8.5 | deg
Re: | 12000000 |  |  | Cd Min: | 0.21702 | at alpha= | -19.5 | deg
Mach: | 0.25 |  |  | Cl=0 at alpha= | -0.70017 | deg
|  |  |  | @ Cl=0.1, Cd= | 0.0038583
|  |  |  | @ Cl=0.4, Cd= | 0.0053041
|  |  |  | @ Cl=0.6, Cd= | 0.0062014
alpha (deg) | Cl | Cd | Cm | Cl/Cd
-19.5 | -0.8821 | 0.21702 | 0.07 | -4.0646
-19 | -0.8761 | 0.20654 | 0.0635 | -4.2418
-18.5 | -0.9127 | 0.18328 | 0.0497 | -4.9798
-18 | -1.2443 | 0.10202 | -0.0078 | -12.1966
-17.5 | -1.3167 | 0.07946 | -0.0241 | -16.5706
-17 | -1.3735 | 0.06201 | -0.0368 | -22.1497
-16.5 | -1.4049 | 0.05046 | -0.0441 | -27.8419
-16 | -1.4386 | 0.0403 | -0.049 | -35.6973
-15.5 | -1.4677 | 0.03232 | -0.0505 | -45.4115
-15 | -1.4897 | 0.0265 | -0.0483 | -56.2151
-14.5 | -1.5038 | 0.02278 | -0.0424 | -66.014
-14 | -1.5021 | 0.02013 | -0.0349 | -74.62
-13.5 | -1.4698 | 0.01791 | -0.0309 | -82.0659
-13 | -1.4308 | 0.01616 | -0.0271 | -88.5396
-12.5 | -1.388 | 0.01435 | -0.0239 | -96.7247
-12 | -1.3368 | 0.01309 | -0.0216 | -102.1238
-11.5 | -1.282 | 0.01211 | -0.0198 | -105.8629
-11 | -1.2255 | 0.01129 | -0.0183 | -108.5474
-10.5 | -1.168 | 0.01059 | -0.0171 | -110.2927
-10 | -1.1097 | 0.00998 | -0.0161 | -111.1924
-9.5 | -1.0516 | 0.00932 | -0.0152 | -112.8326
-9 | -0.993 | 0.00874 | -0.0144 | -113.6156
-8.5 | -0.9338 | 0.00827 | -0.0138 | -112.9141
-8 | -0.874 | 0.0079 | -0.0135 | -110.6329
-7.5 | -0.8142 | 0.00756 | -0.0132 | -107.6984
-7 | -0.7547 | 0.00716 | -0.0129 | -105.405
-6.5 | -0.6948 | 0.00683 | -0.0128 | -101.7277
-6 | -0.6347 | 0.00659 | -0.0128 | -96.3126
-5.5 | -0.5747 | 0.00633 | -0.0129 | -90.7899
-4.5 | -0.4545 | 0.0059 | -0.0132 | -77.0339
-4 | -0.3944 | 0.0057 | -0.0134 | -69.193
-3.5 | -0.3343 | 0.00552 | -0.0137 | -60.5616
-3 | -0.2742 | 0.00536 | -0.0141 | -51.1567
-2.5 | -0.2143 | 0.00517 | -0.0145 | -41.4507
-2 | -0.1546 | 0.00494 | -0.0149 | -31.2955
-1.5 | -0.095 | 0.00467 | -0.0153 | -20.3426
-1 | -0.0355 | 0.00436 | -0.0158 | -8.1422
-0.5 | 0.0237 | 0.00396 | -0.0164 | 5.9848
0 | 0.0835 | 0.00385 | -0.0169 | 21.6883
0.5 | 0.1434 | 0.00388 | -0.0175 | 36.9588
1 | 0.2034 | 0.00395 | -0.018 | 51.4937
1.5 | 0.2617 | 0.00446 | -0.0185 | 58.6771
2 | 0.3207 | 0.00484 | -0.0189 | 66.2603
2.5 | 0.3796 | 0.00519 | -0.0192 | 73.1407
3 | 0.4386 | 0.00552 | -0.0195 | 79.4565
3.5 | 0.4977 | 0.00583 | -0.0198 | 85.3688
4 | 0.5571 | 0.00605 | -0.02 | 92.0826
4.5 | 0.6166 | 0.00626 | -0.0203 | 98.4984
5 | 0.676 | 0.00648 | -0.0204 | 104.321
5.5 | 0.7353 | 0.00673 | -0.0205 | 109.2571
6 | 0.7946 | 0.00697 | -0.0205 | 114.0029
6.5 | 0.8534 | 0.00728 | -0.0204 | 117.2253
7 | 0.9125 | 0.00757 | -0.0202 | 120.5416
7.5 | 0.9709 | 0.00794 | -0.0199 | 122.2796
8 | 1.0291 | 0.00834 | -0.0195 | 123.3933
8.5 | 1.0873 | 0.00873 | -0.019 | 124.5475
9 | 1.1447 | 0.00921 | -0.0182 | 124.2888
9.5 | 1.2009 | 0.00979 | -0.0172 | 122.666
10 | 1.2566 | 0.01034 | -0.016 | 121.528
10.5 | 1.3096 | 0.01081 | -0.0142 | 121.1471
11 | 1.3643 | 0.01156 | -0.0127 | 118.019
11.5 | 1.4171 | 0.01244 | -0.0109 | 113.9148
12 | 1.4671 | 0.01348 | -0.0086 | 108.8353
12.5 | 1.5131 | 0.01475 | -0.0058 | 102.5831
13 | 1.5513 | 0.0164 | -0.002 | 94.5915
13.5 | 1.5857 | 0.01789 | 0.0024 | 88.6361
14 | 1.5962 | 0.01955 | 0.0098 | 81.6471
14.5 | 1.6036 | 0.02217 | 0.0156 | 72.332
15 | 1.6016 | 0.02602 | 0.0203 | 61.5527
15.5 | 1.595 | 0.03086 | 0.0235 | 51.685
16 | 1.5872 | 0.03649 | 0.0249 | 43.4968
16.5 | 1.5623 | 0.04452 | 0.0241 | 35.0921
17 | 1.5255 | 0.05518 | 0.0203 | 27.6459
17.5 | 1.4886 | 0.06764 | 0.0138 | 22.0077
18 | 1.4607 | 0.08029 | 0.0062 | 18.1928
18.5 | 1.4108 | 0.09796 | -0.0056 | 14.4018
19 | 1.3561 | 0.11796 | -0.0194 | 11.4963
19.5 | 1.2761 | 0.14372 | -0.0374 | 8.8791

## 119. Re 12M Mach 0.50 (1)
BIGFOIL.COM POLAR EXPORT
NACA63-111 a=0.6
NACA63-111 a=0.6 |  |  |  | Cl Max: | 1.105 | at alpha= | 20 | deg
JavaFoil+Calcfoil stall+Eppler ext transition |  |  |  | L/D Max: | 102.265 | at alpha= | 6 | deg
Re: | 12000000 |  |  | Cd Min: | 0.00506 | at alpha= | 0 | deg
Mach: | 0.5 |  |  | Cl=0 at alpha= | -0.68382 | deg
|  |  |  | @ Cl=0.1, Cd= | 0.0050618
|  |  |  | @ Cl=0.4, Cd= | 0.0057052
|  |  |  | @ Cl=0.6, Cd= | 0.00701
alpha (deg) | Cl | Cd | Cm | Cl/Cd
-20 | -1.054 | 0.15316 | 0.001 | -6.879
-19.5 | -1.025 | 0.14904 | 0.001 | -6.877
-19 | -0.997 | 0.14231 | 0.001 | -7.008
-18.5 | -0.968 | 0.14035 | 0 | -6.9
-18 | -0.947 | 0.12979 | 0 | -7.297
-17.5 | -0.921 | 0.12138 | 0 | -7.59
-17 | -0.89 | 0.1202 | 0 | -7.402
-16.5 | -0.861 | 0.11571 | -0.001 | -7.437
-16 | -0.834 | 0.10797 | -0.001 | -7.729
-15.5 | -0.81 | 0.10835 | -0.001 | -7.478
-15 | -0.782 | 0.10194 | -0.001 | -7.676
-14.5 | -0.759 | 0.0922 | -0.002 | -8.234
-14 | -0.747 | 0.0749 | -0.002 | -9.977
-13.5 | -0.779 | 0.0356 | -0.003 | -21.887
-13 | -0.672 | 0.0892 | -0.002 | -7.53
-12.5 | -0.647 | 0.08021 | -0.003 | -8.068
-12 | -0.632 | 0.06541 | -0.003 | -9.663
-11.5 | -0.687 | 0.01994 | -0.005 | -34.473
-11 | -0.671 | 0.0152 | -0.006 | -44.183
-10.5 | -0.535 | 0.06903 | -0.003 | -7.746
-10 | -0.511 | 0.06128 | -0.004 | -8.334
-9.5 | -0.577 | 0.01352 | -0.007 | -42.702
-9 | -0.555 | 0.01142 | -0.008 | -48.646
-8.5 | -0.425 | 0.05639 | -0.004 | -7.54
-8 | -0.399 | 0.05047 | -0.005 | -7.91
-7.5 | -0.456 | 0.0105 | -0.009 | -43.468
-7 | -0.42 | 0.04308 | -0.006 | -9.75
-6.5 | -0.654 | 0.00906 | -0.01 | -72.229
-6 | -0.643 | 0.0084 | -0.011 | -76.529
-5.5 | -0.607 | 0.00793 | -0.011 | -76.601
-5 | -0.559 | 0.00758 | -0.012 | -73.737
-4.5 | -0.503 | 0.00731 | -0.012 | -68.839
-4 | -0.443 | 0.00697 | -0.013 | -63.502
-3.5 | -0.379 | 0.00678 | -0.013 | -55.96
-3 | -0.314 | 0.00659 | -0.014 | -47.599
-2.5 | -0.247 | 0.00638 | -0.015 | -38.694
-2 | -0.179 | 0.00576 | -0.015 | -31.155
-1.5 | -0.111 | 0.00542 | -0.016 | -20.585
-1 | -0.043 | 0.00527 | -0.016 | -8.218
-0.5 | 0.025 | 0.00511 | -0.017 | 4.9
0 | 0.094 | 0.00506 | -0.017 | 18.476
0.5 | 0.162 | 0.00508 | -0.018 | 31.894
1 | 0.23 | 0.00519 | -0.018 | 44.278
1.5 | 0.298 | 0.00545 | -0.019 | 54.661
2 | 0.366 | 0.00569 | -0.019 | 64.334
2.5 | 0.433 | 0.00572 | -0.02 | 75.707
3 | 0.499 | 0.00628 | -0.02 | 79.523
3.5 | 0.564 | 0.00689 | -0.021 | 81.904
4 | 0.627 | 0.0071 | -0.021 | 88.402
4.5 | 0.688 | 0.00742 | -0.022 | 92.699
5 | 0.744 | 0.00775 | -0.022 | 96.039
5.5 | 0.794 | 0.00815 | -0.023 | 97.47
6 | 0.829 | 0.0081 | -0.023 | 102.265
6.5 | 0.835 | 0.00861 | -0.024 | 96.99
7 | 0.761 | 0.01106 | -0.024 | 68.818
7.5 | 0.444 | 0.04766 | -0.013 | 9.314
8 | 0.573 | 0.01224 | -0.025 | 46.824
8.5 | 0.497 | 0.05413 | -0.014 | 9.178
9 | 0.521 | 0.06019 | -0.013 | 8.661
9.5 | 0.663 | 0.01428 | -0.026 | 46.436
10 | 0.684 | 0.01725 | -0.026 | 39.625
10.5 | 0.612 | 0.06181 | -0.018 | 9.899
11 | 0.628 | 0.07756 | -0.014 | 8.094
11.5 | 0.777 | 0.01874 | -0.027 | 41.473
12 | 0.794 | 0.0236 | -0.027 | 33.629
12.5 | 0.734 | 0.06613 | -0.021 | 11.097
13 | 0.738 | 0.08881 | -0.017 | 8.306
13.5 | 0.839 | 0.04331 | -0.026 | 19.372
14 | 0.8 | 0.08628 | -0.02 | 9.266
14.5 | 0.818 | 0.09889 | -0.019 | 8.271
15 | 0.846 | 0.10342 | -0.019 | 8.178
15.5 | 0.868 | 0.10533 | -0.019 | 8.24
16 | 0.894 | 0.1109 | -0.019 | 8.059
16.5 | 0.925 | 0.11304 | -0.021 | 8.185
17 | 0.961 | 0.11133 | -0.023 | 8.631
17.5 | 0.981 | 0.12348 | -0.022 | 7.944
18 | 0.999 | 0.13625 | -0.021 | 7.334
18.5 | 1.027 | 0.13953 | -0.022 | 7.363
19 | 1.058 | 0.13919 | -0.023 | 7.604
19.5 | 1.086 | 0.14417 | -0.024 | 7.532
20 | 1.105 | 0.16028 | -0.023 | 6.896

## 120. Re 12M Mach 0.50 (2)
BIGFOIL.COM POLAR EXPORT
NACA63-111 a=0.6
NACA63-111 a=0.6 |  |  |  | Cl Max: | 1.097 | at alpha= | 7.5 | deg
XFOIL ncrit=9 |  |  |  | L/D Max: | 118.498 | at alpha= | 6.5 | deg
Re: | 12000000 |  |  | Cd Min: | 0.27849 | at alpha= | -20 | deg
Mach: | 0.5 |  |  | Cl=0 at alpha= | -0.70281 | deg
|  |  |  | @ Cl=0.1, Cd= | 0.0038506
|  |  |  | @ Cl=0.4, Cd= | 0.0052103
|  |  |  | @ Cl=0.6, Cd= | 0.0062969
alpha (deg) | Cl | Cd | Cm | Cl/Cd
-20 | -0.9279 | 0.27849 | 0.1031 | -3.3319
-19.5 | -0.905 | 0.27054 | 0.0975 | -3.3452
-19 | -0.883 | 0.26192 | 0.092 | -3.3713
-18.5 | -0.8619 | 0.25223 | 0.0863 | -3.4171
-18 | -0.8419 | 0.24195 | 0.0805 | -3.4796
-17.5 | -0.8219 | 0.23198 | 0.0748 | -3.543
-17 | -0.8033 | 0.22181 | 0.0689 | -3.6216
-16.5 | -0.7812 | 0.21361 | 0.0637 | -3.6571
-16 | -0.7619 | 0.20426 | 0.0581 | -3.73
-15.5 | -0.7461 | 0.19366 | 0.0522 | -3.8526
-15 | -0.7319 | 0.18275 | 0.046 | -4.0049
-14.5 | -0.7191 | 0.17187 | 0.0397 | -4.184
-14 | -0.7072 | 0.16116 | 0.0335 | -4.3882
-13.5 | -0.6903 | 0.15224 | 0.0282 | -4.5343
-13 | -0.6886 | 0.1396 | 0.0208 | -4.9327
-11.5 | -0.7053 | 0.10258 | -0.002 | -6.8756
-11 | -0.7163 | 0.09032 | -0.0101 | -7.9307
-10.5 | -0.7302 | 0.07793 | -0.0186 | -9.3699
-10 | -0.7401 | 0.06418 | -0.0285 | -11.5316
-9.5 | -0.7627 | 0.05134 | -0.0391 | -14.8559
-9 | -0.792 | 0.04133 | -0.046 | -19.1628
-8.5 | -0.827 | 0.03402 | -0.0467 | -24.3092
-8 | -0.8586 | 0.02859 | -0.0401 | -30.0315
-7.5 | -0.8711 | 0.0207 | -0.0348 | -42.0821
-7 | -0.8648 | 0.01227 | -0.029 | -70.4808
-6.5 | -0.8155 | 0.0085 | -0.0241 | -95.9412
-6 | -0.744 | 0.00751 | -0.0215 | -99.0679
-5.5 | -0.6708 | 0.00697 | -0.0198 | -96.241
-5 | -0.598 | 0.0066 | -0.0186 | -90.6061
-4.5 | -0.5262 | 0.00625 | -0.0177 | -84.192
-4 | -0.4548 | 0.00601 | -0.0172 | -75.6739
-3.5 | -0.3842 | 0.00578 | -0.017 | -66.4706
-3 | -0.3142 | 0.00558 | -0.0169 | -56.3082
-2.5 | -0.2446 | 0.00539 | -0.017 | -45.3803
-2 | -0.1759 | 0.00511 | -0.0172 | -34.4227
-1.5 | -0.1077 | 0.00479 | -0.0176 | -22.4843
-0.5 | 0.0274 | 0.00394 | -0.0186 | 6.9543
0 | 0.0959 | 0.00385 | -0.0192 | 24.9091
0.5 | 0.1644 | 0.00386 | -0.0197 | 42.5907
1 | 0.2329 | 0.00396 | -0.0203 | 58.8131
1.5 | 0.2994 | 0.00451 | -0.0207 | 66.3858
2 | 0.3663 | 0.00498 | -0.021 | 73.5542
2.5 | 0.4336 | 0.00544 | -0.0211 | 79.7059
3 | 0.5011 | 0.00589 | -0.021 | 85.0764
3.5 | 0.5699 | 0.00618 | -0.0209 | 92.2168
4 | 0.6394 | 0.00645 | -0.0206 | 99.1318
4.5 | 0.7095 | 0.00672 | -0.02 | 105.5804
5 | 0.7799 | 0.00705 | -0.0192 | 110.6241
5.5 | 0.8511 | 0.0074 | -0.018 | 115.0135
6 | 0.9226 | 0.00783 | -0.0164 | 117.8289
6.5 | 0.9942 | 0.00839 | -0.0142 | 118.4982
7 | 1.0609 | 0.00954 | -0.0106 | 111.2055
7.5 | 1.097 | 0.01313 | -0.0034 | 83.5491
8 | 1.0935 | 0.01992 | 0.0056 | 54.8946
8.5 | 1.0646 | 0.02549 | 0.0161 | 41.7654
9 | 1.0306 | 0.03134 | 0.0226 | 32.8845

## 121. Re 14M Mach 0.00 (1)
BIGFOIL.COM POLAR EXPORT
NACA63-111 a=0.6
NACA63-111 a=0.6 |  |  |  | Cl Max: | 1.03 | at alpha= | 11 | deg
JavaFoil+Calcfoil stall+Eppler ext transition |  |  |  | L/D Max: | 120.162 | at alpha= | 8.5 | deg
Re: | 14000000 |  |  | Cd Min: | 0.00499 | at alpha= | 0.5 | deg
Mach: | 0 |  |  | Cl=0 at alpha= | -0.68333 | deg
|  |  |  | @ Cl=0.1, Cd= | 0.0050036
|  |  |  | @ Cl=0.4, Cd= | 0.0058783
|  |  |  | @ Cl=0.6, Cd= | 0.0065414
alpha (deg) | Cl | Cd | Cm | Cl/Cd
-16 | -0.626 | 0.11278 | -0.001 | -5.548
-15.5 | -0.646 | 0.10713 | -0.001 | -6.03
-15 | -0.669 | 0.09646 | -0.001 | -6.933
-14.5 | -0.685 | 0.09344 | -0.001 | -7.331
-14 | -0.703 | 0.08622 | -0.002 | -8.158
-13.5 | -0.744 | 0.06137 | -0.002 | -12.125
-13 | -0.815 | 0.02862 | -0.003 | -28.483
-12.5 | -0.824 | 0.02748 | -0.004 | -29.991
-12 | -0.878 | 0.01451 | -0.004 | -60.485
-11.5 | -0.897 | 0.0119 | -0.005 | -75.354
-11 | -0.908 | 0.01055 | -0.005 | -86.071
-10.5 | -0.9 | 0.01007 | -0.006 | -89.38
-10 | -0.886 | 0.00954 | -0.006 | -92.915
-9.5 | -0.868 | 0.00901 | -0.006 | -96.276
-9 | -0.844 | 0.00864 | -0.007 | -97.644
-8.5 | -0.815 | 0.00834 | -0.007 | -97.737
-8 | -0.781 | 0.00804 | -0.008 | -97.138
-7.5 | -0.743 | 0.00777 | -0.008 | -95.605
-7 | -0.701 | 0.00753 | -0.009 | -93.08
-6.5 | -0.655 | 0.00728 | -0.009 | -89.853
-6 | -0.605 | 0.00709 | -0.009 | -85.278
-5.5 | -0.553 | 0.00689 | -0.01 | -80.178
-5 | -0.499 | 0.00673 | -0.01 | -74.149
-4.5 | -0.444 | 0.00657 | -0.011 | -67.522
-4 | -0.388 | 0.00642 | -0.011 | -60.378
-3.5 | -0.331 | 0.00628 | -0.012 | -52.629
-3 | -0.273 | 0.00612 | -0.012 | -44.546
-2.5 | -0.214 | 0.00579 | -0.013 | -37.05
-2 | -0.156 | 0.0055 | -0.013 | -28.27
-1.5 | -0.097 | 0.00531 | -0.013 | -18.205
-1 | -0.038 | 0.00516 | -0.014 | -7.275
-0.5 | 0.022 | 0.00507 | -0.014 | 4.278
0 | 0.081 | 0.00501 | -0.015 | 16.178
0.5 | 0.14 | 0.00499 | -0.015 | 28.097
1 | 0.199 | 0.00514 | -0.016 | 38.743
1.5 | 0.258 | 0.0053 | -0.016 | 48.704
2 | 0.317 | 0.00546 | -0.017 | 58.063
2.5 | 0.376 | 0.00575 | -0.017 | 65.412
3 | 0.434 | 0.00606 | -0.017 | 71.597
3.5 | 0.492 | 0.00662 | -0.018 | 74.236
4 | 0.548 | 0.00643 | -0.018 | 85.23
4.5 | 0.604 | 0.00655 | -0.019 | 92.173
5 | 0.658 | 0.00675 | -0.019 | 97.549
5.5 | 0.711 | 0.00692 | -0.02 | 102.759
6 | 0.762 | 0.00711 | -0.02 | 107.18
6.5 | 0.809 | 0.00735 | -0.021 | 110.001
7 | 0.852 | 0.00764 | -0.021 | 111.623
7.5 | 0.892 | 0.00787 | -0.021 | 113.343
8 | 0.928 | 0.00812 | -0.022 | 114.259
8.5 | 0.959 | 0.00798 | -0.022 | 120.162
9 | 0.985 | 0.00828 | -0.023 | 119.018
9.5 | 1.006 | 0.00863 | -0.023 | 116.57
10 | 1.02 | 0.0105 | -0.023 | 97.162
10.5 | 1.029 | 0.01102 | -0.024 | 93.422
11 | 1.03 | 0.01162 | -0.024 | 88.639
11.5 | 1.025 | 0.01241 | -0.024 | 82.642
12 | 1.015 | 0.0134 | -0.025 | 75.713
12.5 | 1.001 | 0.0143 | -0.025 | 69.99
13 | 0.971 | 0.01763 | -0.025 | 55.108
13.5 | 0.938 | 0.02232 | -0.025 | 41.996
14 | 0.914 | 0.02442 | -0.025 | 37.429
14.5 | 0.868 | 0.03457 | -0.024 | 25.104
15 | 0.764 | 0.08849 | -0.018 | 8.631
15.5 | 0.733 | 0.09675 | -0.018 | 7.574
16 | 0.706 | 0.10006 | -0.018 | 7.052

## 122. Re 14M Mach 0.00 (2)
BIGFOIL.COM POLAR EXPORT
NACA63-111 a=0.6
NACA63-111 a=0.6 |  |  |  | Cl Max: | 1.8293 | at alpha= | 20 | deg
XFOIL ncrit=9 |  |  |  | L/D Max: | 130.959 | at alpha= | 9.5 | deg
Re: | 14000000 |  |  | Cd Min: | 0.03828 | at alpha= | 20 | deg
Mach: | 0 |  |  | Cl=0 at alpha= | -0.70052 | deg
|  |  |  | @ Cl=0.1, Cd= | 0.0039203
|  |  |  | @ Cl=0.4, Cd= | 0.0052693
|  |  |  | @ Cl=0.6, Cd= | 0.0060552
alpha (deg) | Cl | Cd | Cm | Cl/Cd
-20 | -1.764 | 0.03379 | -0.0378 | -52.2048
-19.5 | -1.7631 | 0.02954 | -0.0373 | -59.6852
-19 | -1.7578 | 0.02616 | -0.0359 | -67.1942
-18.5 | -1.7485 | 0.02353 | -0.0336 | -74.3094
-18 | -1.7387 | 0.02139 | -0.0302 | -81.2856
-17.5 | -1.7308 | 0.01978 | -0.025 | -87.5025
-17 | -1.7117 | 0.01862 | -0.0204 | -91.928
-16.5 | -1.6773 | 0.01752 | -0.0182 | -95.7363
-16 | -1.6385 | 0.01654 | -0.0166 | -99.0629
-14.5 | -1.5077 | 0.01387 | -0.0132 | -108.7022
-13.5 | -1.4167 | 0.01227 | -0.0111 | -115.4605
-13 | -1.3685 | 0.0116 | -0.0104 | -117.9741
-12.5 | -1.318 | 0.01104 | -0.01 | -119.3841
-12 | -1.2663 | 0.01054 | -0.0098 | -120.1423
-10.5 | -1.1073 | 0.0092 | -0.0095 | -120.3587
-10 | -1.0538 | 0.0087 | -0.0094 | -121.1264
-9.5 | -0.9996 | 0.00827 | -0.0095 | -120.8706
-9 | -0.9446 | 0.00792 | -0.0096 | -119.2677
-8.5 | -0.8892 | 0.00762 | -0.0098 | -116.6929
-7.5 | -0.7775 | 0.00702 | -0.0102 | -110.755
-7 | -0.7215 | 0.00671 | -0.0104 | -107.5261
-6.5 | -0.6649 | 0.00649 | -0.0107 | -102.4499
-6 | -0.6081 | 0.00629 | -0.0111 | -96.6773
-5.5 | -0.5512 | 0.00604 | -0.0114 | -91.2583
-5 | -0.4941 | 0.00585 | -0.0118 | -84.4615
-4.5 | -0.4368 | 0.00567 | -0.0121 | -77.037
-4 | -0.3793 | 0.00552 | -0.0125 | -68.7138
-3.5 | -0.3218 | 0.00536 | -0.013 | -60.0373
-3 | -0.2642 | 0.00522 | -0.0134 | -50.613
-2.5 | -0.2066 | 0.00505 | -0.0138 | -40.9109
-2 | -0.1492 | 0.00486 | -0.0143 | -30.6996
-1.5 | -0.0917 | 0.00463 | -0.0147 | -19.8056
-1 | -0.0342 | 0.00439 | -0.0152 | -7.7904
-0.5 | 0.0229 | 0.00406 | -0.0158 | 5.6404
0 | 0.0802 | 0.00391 | -0.0163 | 20.5115
0.5 | 0.1379 | 0.00394 | -0.0169 | 35
1 | 0.1955 | 0.004 | -0.0174 | 48.875
1.5 | 0.2517 | 0.00452 | -0.0179 | 55.6858
2 | 0.3088 | 0.0048 | -0.0183 | 64.3333
2.5 | 0.3656 | 0.0051 | -0.0187 | 71.6863
3 | 0.4225 | 0.00538 | -0.0191 | 78.5316
3.5 | 0.4792 | 0.00565 | -0.0195 | 84.8142
4 | 0.5363 | 0.00584 | -0.0198 | 91.8322
4.5 | 0.5932 | 0.00603 | -0.0202 | 98.3748
5 | 0.6498 | 0.00624 | -0.0205 | 104.1346
5.5 | 0.7065 | 0.00643 | -0.0208 | 109.8756
6 | 0.7627 | 0.00665 | -0.0211 | 114.6917
6.5 | 0.8188 | 0.00689 | -0.0214 | 118.8389
7 | 0.8744 | 0.00715 | -0.0216 | 122.2937
7.5 | 0.9299 | 0.00741 | -0.0217 | 125.4926
8 | 0.9847 | 0.00775 | -0.0218 | 127.0581
9 | 1.0936 | 0.00839 | -0.022 | 130.3456
9.5 | 1.1472 | 0.00876 | -0.0219 | 130.9589
10 | 1.1996 | 0.00921 | -0.0217 | 130.2497
10.5 | 1.2511 | 0.00966 | -0.0213 | 129.5135
11 | 1.3006 | 0.00999 | -0.0205 | 130.1902
11.5 | 1.3521 | 0.01049 | -0.0203 | 128.8942
12 | 1.4027 | 0.01102 | -0.0199 | 127.2868
12.5 | 1.4518 | 0.01165 | -0.0193 | 124.618
13 | 1.4993 | 0.01236 | -0.0186 | 121.3026
13.5 | 1.5448 | 0.01317 | -0.0175 | 117.2969
14 | 1.5887 | 0.01401 | -0.0163 | 113.3976
16 | 1.7311 | 0.01766 | -0.0066 | 98.0238
16.5 | 1.7453 | 0.01893 | -0.0014 | 92.1976
17 | 1.7624 | 0.02052 | 0.0024 | 85.8869
17.5 | 1.7796 | 0.02238 | 0.0054 | 79.5174
18 | 1.7954 | 0.02458 | 0.008 | 73.0431
18.5 | 1.8087 | 0.02721 | 0.0101 | 66.4719
19 | 1.8198 | 0.03024 | 0.0116 | 60.1786
19.5 | 1.8271 | 0.03388 | 0.0127 | 53.9286
20 | 1.8293 | 0.03828 | 0.0132 | 47.7874

## 123. Re 14M Mach 0.10 (1)
BIGFOIL.COM POLAR EXPORT
NACA63-111 a=0.6
NACA63-111 a=0.6 |  |  |  | Cl Max: | 1.02 | at alpha= | 10.5 | deg
JavaFoil+Calcfoil stall+Eppler ext transition |  |  |  | L/D Max: | 118.974 | at alpha= | 8.5 | deg
Re: | 14000000 |  |  | Cd Min: | 0.005 | at alpha= | 0 | deg
Mach: | 0.1 |  |  | Cl=0 at alpha= | -0.68333 | deg
|  |  |  | @ Cl=0.1, Cd= | 0.0050127
|  |  |  | @ Cl=0.4, Cd= | 0.0058752
|  |  |  | @ Cl=0.6, Cd= | 0.00658
alpha (deg) | Cl | Cd | Cm | Cl/Cd
-16 | -0.582 | 0.11486 | -0.001 | -5.068
-15.5 | -0.606 | 0.10882 | -0.001 | -5.564
-15 | -0.628 | 0.10291 | -0.001 | -6.101
-14.5 | -0.65 | 0.09641 | -0.001 | -6.744
-14 | -0.671 | 0.08958 | -0.002 | -7.494
-13.5 | -0.697 | 0.07705 | -0.002 | -9.046
-13 | -0.71 | 0.07514 | -0.002 | -9.446
-12.5 | -0.737 | 0.06076 | -0.003 | -12.13
-12 | -0.843 | 0.01778 | -0.004 | -47.421
-11.5 | -0.874 | 0.01287 | -0.005 | -67.899
-11 | -0.896 | 0.01076 | -0.005 | -83.309
-10.5 | -0.891 | 0.01031 | -0.006 | -86.482
-10 | -0.881 | 0.00967 | -0.006 | -91.045
-9.5 | -0.864 | 0.00906 | -0.006 | -95.361
-9 | -0.842 | 0.00872 | -0.007 | -96.603
-8.5 | -0.815 | 0.00839 | -0.007 | -97.099
-8 | -0.782 | 0.00809 | -0.008 | -96.708
-7.5 | -0.745 | 0.00785 | -0.008 | -94.91
-7 | -0.703 | 0.00755 | -0.009 | -93.106
-6.5 | -0.657 | 0.00735 | -0.009 | -89.392
-6 | -0.607 | 0.0071 | -0.01 | -85.467
-5.5 | -0.555 | 0.0069 | -0.01 | -80.377
-5 | -0.501 | 0.00677 | -0.01 | -74.022
-4.5 | -0.446 | 0.00658 | -0.011 | -67.806
-4 | -0.39 | 0.00642 | -0.011 | -60.684
-3.5 | -0.332 | 0.00628 | -0.012 | -52.896
-3 | -0.274 | 0.00612 | -0.012 | -44.787
-2.5 | -0.215 | 0.00579 | -0.013 | -37.234
-2 | -0.156 | 0.00552 | -0.013 | -28.339
-1.5 | -0.097 | 0.0053 | -0.014 | -18.314
-1 | -0.038 | 0.00517 | -0.014 | -7.297
-0.5 | 0.022 | 0.00507 | -0.014 | 4.306
0 | 0.081 | 0.005 | -0.015 | 16.28
0.5 | 0.141 | 0.00504 | -0.015 | 27.947
1 | 0.2 | 0.00519 | -0.016 | 38.614
1.5 | 0.26 | 0.0053 | -0.016 | 49.011
2 | 0.319 | 0.00549 | -0.017 | 58.049
2.5 | 0.378 | 0.00575 | -0.017 | 65.639
3 | 0.436 | 0.00608 | -0.018 | 71.717
3.5 | 0.494 | 0.00665 | -0.018 | 74.325
4 | 0.551 | 0.00644 | -0.018 | 85.572
4.5 | 0.607 | 0.0066 | -0.019 | 91.869
5 | 0.661 | 0.00674 | -0.019 | 98.152
5.5 | 0.715 | 0.00693 | -0.02 | 103.103
6 | 0.765 | 0.00716 | -0.02 | 106.747
6.5 | 0.812 | 0.00743 | -0.021 | 109.22
7 | 0.855 | 0.00764 | -0.021 | 111.961
7.5 | 0.894 | 0.00788 | -0.022 | 113.49
8 | 0.929 | 0.00822 | -0.022 | 113.047
8.5 | 0.959 | 0.00806 | -0.022 | 118.974
9 | 0.983 | 0.00846 | -0.023 | 116.184
9.5 | 1.002 | 0.00873 | -0.023 | 114.759
10 | 1.014 | 0.01058 | -0.024 | 95.921
10.5 | 1.02 | 0.0112 | -0.024 | 91.032
11 | 1.017 | 0.01188 | -0.024 | 85.62
11.5 | 1.008 | 0.01277 | -0.025 | 78.985
12 | 0.993 | 0.01385 | -0.025 | 71.7
12.5 | 0.975 | 0.01485 | -0.025 | 65.665
13 | 0.937 | 0.01947 | -0.025 | 48.112
13.5 | 0.889 | 0.02812 | -0.024 | 31.599
14 | 0.861 | 0.03107 | -0.024 | 27.699
14.5 | 0.787 | 0.05797 | -0.022 | 13.569
15 | 0.717 | 0.09717 | -0.016 | 7.375
15.5 | 0.689 | 0.09882 | -0.017 | 6.976

## 124. Re 14M Mach 0.10 (2)
BIGFOIL.COM POLAR EXPORT
NACA63-111 a=0.6
NACA63-111 a=0.6 |  |  |  | Cl Max: | 1.8048 | at alpha= | 19.5 | deg
XFOIL ncrit=9 |  |  |  | L/D Max: | 130.146 | at alpha= | 9.5 | deg
Re: | 14000000 |  |  | Cd Min: | 0.04444 | at alpha= | 20 | deg
Mach: | 0.1 |  |  | Cl=0 at alpha= | -0.70087 | deg
|  |  |  | @ Cl=0.1, Cd= | 0.00392
|  |  |  | @ Cl=0.4, Cd= | 0.0052676
|  |  |  | @ Cl=0.6, Cd= | 0.0060609
alpha (deg) | Cl | Cd | Cm | Cl/Cd
-20 | -1.7139 | 0.04226 | -0.0394 | -40.5561
-19.5 | -1.7216 | 0.03621 | -0.0408 | -47.5449
-19 | -1.7262 | 0.03112 | -0.0408 | -55.4692
-18.5 | -1.7309 | 0.0267 | -0.0394 | -64.8277
-18 | -1.7242 | 0.02376 | -0.0368 | -72.5673
-17.5 | -1.7155 | 0.02147 | -0.0331 | -79.9022
-17 | -1.7094 | 0.01983 | -0.0273 | -86.2027
-16.5 | -1.6863 | 0.01857 | -0.023 | -90.8078
-16 | -1.6501 | 0.01742 | -0.0206 | -94.7245
-14 | -1.474 | 0.01357 | -0.015 | -108.622
-13.5 | -1.4288 | 0.0128 | -0.0134 | -111.625
-13 | -1.3807 | 0.01201 | -0.0123 | -114.9625
-12.5 | -1.3302 | 0.01132 | -0.0117 | -117.5088
-12 | -1.278 | 0.01076 | -0.0112 | -118.7732
-11.5 | -1.2248 | 0.01025 | -0.0109 | -119.4927
-11 | -1.1709 | 0.0098 | -0.0107 | -119.4796
-10.5 | -1.1166 | 0.00936 | -0.0105 | -119.2949
-10 | -1.0624 | 0.00884 | -0.0103 | -120.181
-9.5 | -1.0076 | 0.00838 | -0.0102 | -120.2387
-9 | -0.9522 | 0.00799 | -0.0102 | -119.174
-8.5 | -0.8961 | 0.00768 | -0.0103 | -116.6797
-7.5 | -0.7832 | 0.00707 | -0.0106 | -110.7779
-7 | -0.7266 | 0.00675 | -0.0108 | -107.6444
-6.5 | -0.6696 | 0.00651 | -0.011 | -102.8571
-6 | -0.6123 | 0.00631 | -0.0113 | -97.0365
-5.5 | -0.5549 | 0.00606 | -0.0116 | -91.5677
-5 | -0.4973 | 0.00587 | -0.0119 | -84.7189
-4.5 | -0.4396 | 0.00569 | -0.0123 | -77.2583
-4 | -0.3817 | 0.00553 | -0.0127 | -69.0235
-3.5 | -0.3238 | 0.00537 | -0.0131 | -60.298
-3 | -0.2658 | 0.00522 | -0.0135 | -50.9195
-2.5 | -0.2079 | 0.00505 | -0.0139 | -41.1683
-2 | -0.1501 | 0.00486 | -0.0144 | -30.8848
-1.5 | -0.0922 | 0.00464 | -0.0148 | -19.8707
-1 | -0.0344 | 0.00439 | -0.0153 | -7.836
-0.5 | 0.0231 | 0.00406 | -0.0159 | 5.6897
0 | 0.0807 | 0.00391 | -0.0164 | 20.6394
0.5 | 0.1387 | 0.00394 | -0.017 | 35.203
1 | 0.1967 | 0.004 | -0.0175 | 49.175
1.5 | 0.2532 | 0.00452 | -0.0179 | 56.0177
2 | 0.3106 | 0.0048 | -0.0184 | 64.7083
2.5 | 0.3678 | 0.00511 | -0.0188 | 71.9765
3 | 0.425 | 0.00539 | -0.0192 | 78.8497
3.5 | 0.4821 | 0.00567 | -0.0195 | 85.0265
4 | 0.5396 | 0.00586 | -0.0199 | 92.0819
4.5 | 0.5969 | 0.00605 | -0.0202 | 98.6612
5 | 0.654 | 0.00625 | -0.0205 | 104.64
5.5 | 0.711 | 0.00645 | -0.0208 | 110.2326
6 | 0.7677 | 0.00667 | -0.021 | 115.0975
6.5 | 0.8242 | 0.00692 | -0.0212 | 119.104
7 | 0.8804 | 0.00719 | -0.0214 | 122.4478
7.5 | 0.9364 | 0.00746 | -0.0215 | 125.5228
8 | 0.9917 | 0.00781 | -0.0215 | 126.9782
8.5 | 1.0469 | 0.00813 | -0.0216 | 128.77
9 | 1.1018 | 0.00847 | -0.0215 | 130.0826
9.5 | 1.1557 | 0.00888 | -0.0213 | 130.1464
10 | 1.2087 | 0.00935 | -0.021 | 129.2727
10.5 | 1.2609 | 0.00978 | -0.0205 | 128.9264
11 | 1.3111 | 0.01013 | -0.0196 | 129.4274
11.5 | 1.3631 | 0.01066 | -0.0191 | 127.8705
12 | 1.414 | 0.01126 | -0.0185 | 125.5773
12.5 | 1.4628 | 0.01199 | -0.0177 | 122.0017
13 | 1.5102 | 0.01278 | -0.0166 | 118.169
13.5 | 1.5556 | 0.01366 | -0.0152 | 113.8799
14.5 | 1.6414 | 0.01544 | -0.0119 | 106.3083
15 | 1.6797 | 0.01643 | -0.0097 | 102.2337
15.5 | 1.7107 | 0.01745 | -0.0062 | 98.0344
16 | 1.7263 | 0.01855 | -0.0005 | 93.062
16.5 | 1.7426 | 0.02014 | 0.0038 | 86.5243
17 | 1.7591 | 0.02207 | 0.0073 | 79.7055
17.5 | 1.7747 | 0.02434 | 0.0102 | 72.9129
18 | 1.7885 | 0.027 | 0.0125 | 66.2407
18.5 | 1.7981 | 0.03028 | 0.0143 | 59.3824
19 | 1.8041 | 0.03415 | 0.0155 | 52.8287
19.5 | 1.8048 | 0.03887 | 0.016 | 46.4317
20 | 1.8015 | 0.04444 | 0.0155 | 40.5378

## 125. Re 14M Mach 0.25 (1)
BIGFOIL.COM POLAR EXPORT
NACA63-111 a=0.6
NACA63-111 a=0.6 |  |  |  | Cl Max: | 0.966 | at alpha= | 9.5 | deg
JavaFoil+Calcfoil stall+Eppler ext transition |  |  |  | L/D Max: | 115.008 | at alpha= | 8 | deg
Re: | 14000000 |  |  | Cd Min: | 0.00502 | at alpha= | 0 | deg
Mach: | 0.25 |  |  | Cl=0 at alpha= | -0.68033 | deg
|  |  |  | @ Cl=0.1, Cd= | 0.0050305
|  |  |  | @ Cl=0.4, Cd= | 0.00587
|  |  |  | @ Cl=0.6, Cd= | 0.09879
alpha (deg) | Cl | Cd | Cm | Cl/Cd
-14.5 | -0.339 | 0.10146 | -0.001 | -3.339
-14 | -0.398 | 0.0959 | -0.002 | -4.152
-13.5 | -0.453 | 0.09094 | -0.002 | -4.978
-13 | -0.502 | 0.08687 | -0.002 | -5.782
-12.5 | -0.546 | 0.0822 | -0.002 | -6.648
-12 | -0.585 | 0.07701 | -0.002 | -7.601
-11.5 | -0.624 | 0.06658 | -0.003 | -9.364
-11 | -0.729 | 0.02322 | -0.005 | -31.373
-10.5 | -0.787 | 0.01353 | -0.006 | -58.168
-10 | -0.827 | 0.01078 | -0.006 | -76.713
-9.5 | -0.829 | 0.00965 | -0.007 | -85.892
-9 | -0.822 | 0.00918 | -0.007 | -89.519
-8.5 | -0.806 | 0.00877 | -0.008 | -91.834
-8 | -0.782 | 0.00843 | -0.008 | -92.706
-7.5 | -0.75 | 0.00807 | -0.008 | -92.965
-7 | -0.713 | 0.00775 | -0.009 | -91.893
-6.5 | -0.668 | 0.00751 | -0.009 | -88.997
-6 | -0.619 | 0.0073 | -0.01 | -84.838
-5.5 | -0.567 | 0.00704 | -0.01 | -80.545
-5 | -0.513 | 0.00685 | -0.011 | -74.964
-4.5 | -0.457 | 0.00665 | -0.011 | -68.778
-4 | -0.4 | 0.00648 | -0.012 | -61.642
-3.5 | -0.341 | 0.00634 | -0.012 | -53.783
-3 | -0.282 | 0.00622 | -0.013 | -45.226
-2.5 | -0.221 | 0.00584 | -0.013 | -37.911
-2 | -0.161 | 0.00557 | -0.013 | -28.823
-1.5 | -0.1 | 0.00533 | -0.014 | -18.721
-1 | -0.039 | 0.00519 | -0.014 | -7.468
-0.5 | 0.022 | 0.0051 | -0.015 | 4.395
0 | 0.084 | 0.00502 | -0.015 | 16.669
0.5 | 0.145 | 0.00506 | -0.016 | 28.624
1 | 0.206 | 0.00519 | -0.016 | 39.623
1.5 | 0.267 | 0.00534 | -0.017 | 49.949
2 | 0.328 | 0.00552 | -0.017 | 59.338
2.5 | 0.388 | 0.0058 | -0.018 | 66.862
3 | 0.448 | 0.00615 | -0.018 | 72.832
3.5 | 0.507 | 0.00672 | -0.019 | 75.459
4 | 0.565 | 0.00654 | -0.019 | 86.422
4.5 | 0.622 | 0.00669 | -0.019 | 92.97
5 | 0.678 | 0.00689 | -0.02 | 98.318
5.5 | 0.731 | 0.00711 | -0.02 | 102.842
6 | 0.781 | 0.00733 | -0.021 | 106.637
6.5 | 0.827 | 0.00759 | -0.021 | 108.892
7 | 0.867 | 0.00787 | -0.022 | 110.241
7.5 | 0.902 | 0.0082 | -0.022 | 110.111
8 | 0.931 | 0.00809 | -0.023 | 115.008
8.5 | 0.952 | 0.00842 | -0.023 | 112.977
9 | 0.964 | 0.01028 | -0.023 | 93.723
9.5 | 0.966 | 0.01078 | -0.024 | 89.636
10 | 0.958 | 0.01154 | -0.024 | 82.948
10.5 | 0.937 | 0.01246 | -0.024 | 75.173
11 | 0.903 | 0.01384 | -0.025 | 65.284
11.5 | 0.853 | 0.01701 | -0.024 | 50.148
12 | 0.695 | 0.06914 | -0.016 | 10.057
12.5 | 0.65 | 0.07505 | -0.016 | 8.662
13 | 0.605 | 0.07598 | -0.017 | 7.968
13.5 | 0.544 | 0.08974 | -0.015 | 6.058
14 | 0.485 | 0.0947 | -0.015 | 5.127
14.5 | 0.423 | 0.09879 | -0.016 | 4.286

## 126. Re 14M Mach 0.25 (2)
BIGFOIL.COM POLAR EXPORT
NACA63-111 a=0.6
NACA63-111 a=0.6 |  |  |  | Cl Max: | 1.6311 | at alpha= | 15 | deg
XFOIL ncrit=9 |  |  |  | L/D Max: | 128.014 | at alpha= | 8.5 | deg
Re: | 14000000 |  |  | Cd Min: | 0.21362 | at alpha= | -19.5 | deg
Mach: | 0.25 |  |  | Cl=0 at alpha= | -0.70152 | deg
|  |  |  | @ Cl=0.1, Cd= | 0.0038955
|  |  |  | @ Cl=0.4, Cd= | 0.0052524
|  |  |  | @ Cl=0.6, Cd= | 0.0060816
alpha (deg) | Cl | Cd | Cm | Cl/Cd
-19.5 | -0.8916 | 0.21362 | 0.0683 | -4.1738
-19 | -0.9212 | 0.19233 | 0.0556 | -4.7897
-18.5 | -1.2333 | 0.11352 | -0.0006 | -10.8642
-18 | -1.32 | 0.08828 | -0.0187 | -14.9524
-17.5 | -1.3708 | 0.07069 | -0.0315 | -19.3917
-17 | -1.4219 | 0.05552 | -0.0421 | -25.6106
-16.5 | -1.4501 | 0.04525 | -0.0478 | -32.0464
-16 | -1.4814 | 0.03618 | -0.0512 | -40.9453
-15.5 | -1.5072 | 0.02923 | -0.051 | -51.5635
-15 | -1.5268 | 0.02428 | -0.0471 | -62.883
-14.5 | -1.5413 | 0.02137 | -0.0388 | -72.1245
-14 | -1.5218 | 0.01874 | -0.0334 | -81.206
-13.5 | -1.4824 | 0.01675 | -0.03 | -88.5015
-13 | -1.4421 | 0.01532 | -0.026 | -94.1319
-12.5 | -1.3926 | 0.01398 | -0.0234 | -99.6137
-12 | -1.3414 | 0.01265 | -0.0212 | -106.0395
-11.5 | -1.2863 | 0.01166 | -0.0194 | -110.3173
-11 | -1.2293 | 0.01087 | -0.018 | -113.0911
-10.5 | -1.1712 | 0.01021 | -0.0168 | -114.7111
-9.5 | -1.0534 | 0.0091 | -0.015 | -115.7582
-9 | -0.9947 | 0.00852 | -0.0142 | -116.7488
-8.5 | -0.9354 | 0.00804 | -0.0137 | -116.3433
-8 | -0.8755 | 0.00767 | -0.0133 | -114.146
-7.5 | -0.8154 | 0.00735 | -0.013 | -110.9388
-7 | -0.7556 | 0.00699 | -0.0128 | -108.0973
-6.5 | -0.6958 | 0.00666 | -0.0127 | -104.4745
-6 | -0.6356 | 0.00642 | -0.0127 | -99.0031
-5.5 | -0.5754 | 0.00619 | -0.0128 | -92.9564
-5 | -0.5154 | 0.00595 | -0.0129 | -86.6218
-4.5 | -0.4551 | 0.00577 | -0.0131 | -78.8735
-4 | -0.395 | 0.00557 | -0.0134 | -70.9156
-3.5 | -0.3348 | 0.00541 | -0.0137 | -61.8854
-3 | -0.2747 | 0.00526 | -0.0141 | -52.2243
-2.5 | -0.2146 | 0.00509 | -0.0144 | -42.1611
-2 | -0.1548 | 0.00489 | -0.0149 | -31.6564
-1.5 | -0.0951 | 0.00465 | -0.0153 | -20.4516
-1 | -0.0354 | 0.0044 | -0.0158 | -8.0455
-0.5 | 0.0239 | 0.00404 | -0.0164 | 5.9158
0 | 0.0835 | 0.00389 | -0.0169 | 21.4653
0.5 | 0.1434 | 0.00391 | -0.0175 | 36.6752
1 | 0.2033 | 0.00398 | -0.018 | 51.0804
1.5 | 0.2615 | 0.00452 | -0.0185 | 57.854
2 | 0.3207 | 0.00484 | -0.0189 | 66.2603
2.5 | 0.3798 | 0.00515 | -0.0193 | 73.7476
3 | 0.439 | 0.00545 | -0.0196 | 80.5505
3.5 | 0.4982 | 0.00573 | -0.0199 | 86.9459
4 | 0.5578 | 0.00594 | -0.0201 | 93.9057
4.5 | 0.6174 | 0.00614 | -0.0203 | 100.5537
5 | 0.6769 | 0.00635 | -0.0205 | 106.5984
5.5 | 0.7362 | 0.0066 | -0.0206 | 111.5455
6 | 0.7957 | 0.00682 | -0.0206 | 116.6716
6.5 | 0.8547 | 0.00712 | -0.0205 | 120.0421
7 | 0.9139 | 0.0074 | -0.0204 | 123.5
7.5 | 0.9724 | 0.00777 | -0.0201 | 125.148
8 | 1.0311 | 0.00813 | -0.0197 | 126.8266
8.5 | 1.0894 | 0.00851 | -0.0192 | 128.0141
9 | 1.1469 | 0.00901 | -0.0185 | 127.2919
9.5 | 1.2037 | 0.00955 | -0.0176 | 126.0419
10 | 1.2606 | 0.01005 | -0.0166 | 125.4328
10.5 | 1.316 | 0.01059 | -0.0152 | 124.2682
11 | 1.3687 | 0.01117 | -0.0132 | 122.5336
11.5 | 1.4219 | 0.01203 | -0.0114 | 118.1962
12 | 1.4723 | 0.01309 | -0.0092 | 112.4752
12.5 | 1.5184 | 0.01439 | -0.0063 | 105.5177
13 | 1.5632 | 0.01562 | -0.0033 | 100.0768
13.5 | 1.6031 | 0.01696 | 0.0005 | 94.5224
14 | 1.6216 | 0.01847 | 0.0073 | 87.7964
14.5 | 1.6295 | 0.0207 | 0.0139 | 78.7198
15 | 1.6311 | 0.02403 | 0.0192 | 67.8777
15.5 | 1.6276 | 0.02833 | 0.023 | 57.4515
16 | 1.6219 | 0.03345 | 0.0253 | 48.4873
16.5 | 1.6004 | 0.04069 | 0.0256 | 39.3315
17 | 1.5668 | 0.05031 | 0.0231 | 31.1429
17.5 | 1.532 | 0.06172 | 0.0179 | 24.8218
18 | 1.5062 | 0.07335 | 0.0114 | 20.5344
18.5 | 1.4606 | 0.08937 | 0.0011 | 16.3433
19 | 1.4136 | 0.10715 | -0.0111 | 13.1927
19.5 | 1.3563 | 0.12783 | -0.0254 | 10.6102
20 | 1.2565 | 0.15763 | -0.0469 | 7.9712

## 127. Re 14M Mach 0.50 (1)
BIGFOIL.COM POLAR EXPORT
NACA63-111 a=0.6
NACA63-111 a=0.6 |  |  |  | Cl Max: | 1.103 | at alpha= | 20 | deg
JavaFoil+Calcfoil stall+Eppler ext transition |  |  |  | L/D Max: | 105.097 | at alpha= | 6 | deg
Re: | 14000000 |  |  | Cd Min: | 0.00511 | at alpha= | 0 | deg
Mach: | 0.5 |  |  | Cl=0 at alpha= | -0.68382 | deg
|  |  |  | @ Cl=0.1, Cd= | 0.0051153
|  |  |  | @ Cl=0.4, Cd= | 0.0058106
|  |  |  | @ Cl=0.6, Cd= | 0.0068886
alpha (deg) | Cl | Cd | Cm | Cl/Cd
-20 | -1.051 | 0.16627 | 0.001 | -6.321
-19.5 | -1.023 | 0.16191 | 0.001 | -6.317
-19 | -0.995 | 0.15665 | 0.001 | -6.354
-18.5 | -0.967 | 0.15118 | 0 | -6.399
-18 | -0.947 | 0.1304 | 0 | -7.264
-17.5 | -0.919 | 0.12667 | 0 | -7.258
-17 | -0.891 | 0.122 | 0 | -7.302
-16.5 | -0.862 | 0.11753 | -0.001 | -7.331
-16 | -0.837 | 0.10928 | -0.001 | -7.657
-15.5 | -0.811 | 0.10639 | -0.001 | -7.626
-15 | -0.784 | 0.09996 | -0.001 | -7.847
-14.5 | -0.763 | 0.08795 | -0.002 | -8.679
-14 | -0.772 | 0.05762 | -0.003 | -13.398
-13.5 | -0.793 | 0.02944 | -0.003 | -26.934
-13 | -0.672 | 0.08719 | -0.002 | -7.713
-12.5 | -0.649 | 0.07825 | -0.003 | -8.291
-12 | -0.649 | 0.05368 | -0.004 | -12.087
-11.5 | -0.693 | 0.01815 | -0.005 | -38.194
-11 | -0.674 | 0.0144 | -0.006 | -46.833
-10.5 | -0.535 | 0.06889 | -0.003 | -7.767
-10 | -0.512 | 0.06019 | -0.004 | -8.502
-9.5 | -0.58 | 0.01279 | -0.007 | -45.386
-9 | -0.557 | 0.01108 | -0.008 | -50.302
-8.5 | -0.425 | 0.05637 | -0.004 | -7.544
-8 | -0.4 | 0.05003 | -0.005 | -7.99
-7.5 | -0.46 | 0.01029 | -0.009 | -44.72
-7 | -0.422 | 0.0415 | -0.006 | -10.173
-6.5 | -0.654 | 0.00882 | -0.01 | -74.189
-6 | -0.643 | 0.00822 | -0.011 | -78.243
-5.5 | -0.607 | 0.00779 | -0.011 | -77.976
-5 | -0.559 | 0.00746 | -0.012 | -74.93
-4.5 | -0.503 | 0.00718 | -0.012 | -70.01
-4 | -0.443 | 0.00686 | -0.013 | -64.473
-3.5 | -0.379 | 0.00666 | -0.013 | -56.955
-3 | -0.314 | 0.00648 | -0.014 | -48.449
-2.5 | -0.247 | 0.00631 | -0.015 | -39.13
-2 | -0.179 | 0.00583 | -0.015 | -30.808
-1.5 | -0.111 | 0.00549 | -0.016 | -20.314
-1 | -0.043 | 0.00532 | -0.016 | -8.133
-0.5 | 0.025 | 0.00519 | -0.017 | 4.83
0 | 0.094 | 0.00511 | -0.017 | 18.316
0.5 | 0.162 | 0.00517 | -0.018 | 31.319
1 | 0.23 | 0.00532 | -0.018 | 43.23
1.5 | 0.298 | 0.00552 | -0.019 | 54.035
2 | 0.366 | 0.00577 | -0.019 | 63.455
2.5 | 0.433 | 0.00585 | -0.02 | 74.03
3 | 0.499 | 0.00623 | -0.02 | 80.171
3.5 | 0.564 | 0.00678 | -0.021 | 83.293
4 | 0.627 | 0.00697 | -0.021 | 90.058
4.5 | 0.688 | 0.00728 | -0.022 | 94.465
5 | 0.744 | 0.00759 | -0.022 | 97.99
5.5 | 0.794 | 0.00798 | -0.023 | 99.465
6 | 0.829 | 0.00789 | -0.023 | 105.097
6.5 | 0.835 | 0.00844 | -0.024 | 98.994
7 | 0.762 | 0.01079 | -0.024 | 70.677
7.5 | 0.444 | 0.04759 | -0.014 | 9.333
8 | 0.574 | 0.01193 | -0.025 | 48.125
8.5 | 0.498 | 0.05323 | -0.014 | 9.35
9 | 0.521 | 0.05995 | -0.013 | 8.698
9.5 | 0.665 | 0.01386 | -0.026 | 47.955
10 | 0.686 | 0.01652 | -0.026 | 41.529
10.5 | 0.626 | 0.05292 | -0.02 | 11.832
11 | 0.628 | 0.07584 | -0.014 | 8.281
11.5 | 0.779 | 0.01791 | -0.027 | 43.52
12 | 0.798 | 0.02197 | -0.027 | 36.327
12.5 | 0.773 | 0.04421 | -0.025 | 17.492
13 | 0.739 | 0.08712 | -0.018 | 8.481
13.5 | 0.864 | 0.03272 | -0.028 | 26.394
14 | 0.812 | 0.07712 | -0.022 | 10.53
14.5 | 0.82 | 0.09619 | -0.019 | 8.529
15 | 0.848 | 0.10093 | -0.02 | 8.402
15.5 | 0.871 | 0.10649 | -0.019 | 8.175
16 | 0.894 | 0.11473 | -0.019 | 7.796
16.5 | 0.923 | 0.11759 | -0.02 | 7.853
17 | 0.954 | 0.12005 | -0.021 | 7.944
17.5 | 0.979 | 0.12701 | -0.022 | 7.706
18 | 0.999 | 0.14149 | -0.021 | 7.057
18.5 | 1.026 | 0.14816 | -0.021 | 6.922
19 | 1.054 | 0.15213 | -0.022 | 6.926
19.5 | 1.08 | 0.1566 | -0.023 | 6.898
20 | 1.103 | 0.17257 | -0.023 | 6.392

## 128. Re 14M Mach 0.50 (2)
BIGFOIL.COM POLAR EXPORT
NACA63-111 a=0.6
NACA63-111 a=0.6 |  |  |  | Cl Max: | 1.0751 | at alpha= | 8.5 | deg
XFOIL ncrit=9 |  |  |  | L/D Max: | 122.169 | at alpha= | 6.5 | deg
Re: | 14000000 |  |  | Cd Min: | 0.27808 | at alpha= | -20 | deg
Mach: | 0.5 |  |  | Cl=0 at alpha= | -0.70671 | deg
|  |  |  | @ Cl=0.1, Cd= | 0.0038418
|  |  |  | @ Cl=0.4, Cd= | 0.0051712
|  |  |  | @ Cl=0.6, Cd= | 0.0061589
alpha (deg) | Cl | Cd | Cm | Cl/Cd
-20 | -0.9285 | 0.27808 | 0.103 | -3.339
-19.5 | -0.9056 | 0.27011 | 0.0975 | -3.3527
-19 | -0.8836 | 0.26156 | 0.092 | -3.3782
-18.5 | -0.8626 | 0.25182 | 0.0863 | -3.4255
-18 | -0.8429 | 0.2414 | 0.0804 | -3.4917
-17.5 | -0.823 | 0.23144 | 0.0746 | -3.556
-17 | -0.8032 | 0.22195 | 0.069 | -3.6188
-16.5 | -0.7829 | 0.21282 | 0.0634 | -3.6787
-16 | -0.7641 | 0.20331 | 0.0578 | -3.7583
-15.5 | -0.7491 | 0.19245 | 0.0517 | -3.8924
-15 | -0.7344 | 0.18183 | 0.0456 | -4.0389
-14.5 | -0.7189 | 0.17193 | 0.0398 | -4.1814
-13.5 | -0.6966 | 0.15041 | 0.0272 | -4.6313
-13 | -0.6965 | 0.13794 | 0.0199 | -5.0493
-12 | -0.7035 | 0.1137 | 0.0052 | -6.1873
-11.5 | -0.7149 | 0.10083 | -0.0033 | -7.0902
-11 | -0.7209 | 0.08952 | -0.0108 | -8.0529
-10.5 | -0.7387 | 0.07642 | -0.0199 | -9.6663
-10 | -0.7475 | 0.06271 | -0.0299 | -11.9199
-9.5 | -0.7704 | 0.05028 | -0.0402 | -15.3222
-9 | -0.8029 | 0.04026 | -0.0468 | -19.9429
-8.5 | -0.8388 | 0.03326 | -0.0466 | -25.2195
-8 | -0.8692 | 0.02768 | -0.0398 | -31.4017
-7.5 | -0.8794 | 0.01983 | -0.0345 | -44.3469
-7 | -0.8699 | 0.0117 | -0.0286 | -74.3504
-6.5 | -0.818 | 0.0082 | -0.0239 | -99.7561
-6 | -0.746 | 0.00724 | -0.0213 | -103.0387
-5.5 | -0.6722 | 0.00677 | -0.0196 | -99.291
-5 | -0.5991 | 0.00643 | -0.0185 | -93.1726
-4.5 | -0.5271 | 0.00611 | -0.0177 | -86.2684
-4 | -0.4556 | 0.00588 | -0.0172 | -77.483
-3.5 | -0.3849 | 0.00566 | -0.0169 | -68.0035
-3 | -0.3148 | 0.00547 | -0.0168 | -57.5503
-2.5 | -0.2451 | 0.0053 | -0.017 | -46.2453
-2 | -0.1761 | 0.00506 | -0.0172 | -34.8024
-1.5 | -0.1078 | 0.00476 | -0.0175 | -22.6471
-1 | -0.0398 | 0.00444 | -0.018 | -8.964
0 | 0.0959 | 0.00384 | -0.0192 | 24.974
0.5 | 0.1643 | 0.00387 | -0.0197 | 42.4548
1 | 0.2327 | 0.00398 | -0.0203 | 58.4673
1.5 | 0.2991 | 0.00454 | -0.0207 | 65.8811
2 | 0.3664 | 0.00497 | -0.021 | 73.7223
3 | 0.5017 | 0.00578 | -0.0211 | 86.7993
3.5 | 0.5708 | 0.00605 | -0.021 | 94.3471
4 | 0.6405 | 0.00631 | -0.0207 | 101.5055
4.5 | 0.7107 | 0.00657 | -0.0202 | 108.1735
5 | 0.7815 | 0.00689 | -0.0194 | 113.4253
5.5 | 0.8527 | 0.00724 | -0.0182 | 117.7762
6 | 0.9248 | 0.00763 | -0.0166 | 121.2058
6.5 | 0.9969 | 0.00816 | -0.0145 | 122.1691
8.5 | 1.0751 | 0.02502 | 0.0155 | 42.9696
9 | 1.0406 | 0.03082 | 0.0223 | 33.7638
9.5 | 1.0051 | 0.03809 | 0.0242 | 26.3875
10 | 0.9711 | 0.0476 | 0.0212 | 20.4013
10.5 | 0.9391 | 0.05909 | 0.014 | 15.8927
11 | 0.9145 | 0.07217 | 0.0043 | 12.6715
11.5 | 0.8952 | 0.08734 | -0.0066 | 10.2496
12 | 0.8828 | 0.10157 | -0.0155 | 8.6915
12.5 | 0.8705 | 0.11523 | -0.0244 | 7.5545
13 | 0.8624 | 0.12856 | -0.033 | 6.7082
13.5 | 0.856 | 0.14212 | -0.0417 | 6.0231

## 129. Re 16M Mach 0.00 (1)
BIGFOIL.COM POLAR EXPORT
NACA63-111 a=0.6
NACA63-111 a=0.6 |  |  |  | Cl Max: | 1.032 | at alpha= | 11 | deg
JavaFoil+Calcfoil stall+Eppler ext transition |  |  |  | L/D Max: | 121.057 | at alpha= | 9 | deg
Re: | 16000000 |  |  | Cd Min: | 0.00508 | at alpha= | 0 | deg
Mach: | 0 |  |  | Cl=0 at alpha= | -0.68333 | deg
|  |  |  | @ Cl=0.1, Cd= | 0.0050961
|  |  |  | @ Cl=0.4, Cd= | 0.0059076
|  |  |  | @ Cl=0.6, Cd= | 0.0064707
alpha (deg) | Cl | Cd | Cm | Cl/Cd
-16 | -0.626 | 0.11189 | -0.001 | -5.597
-15.5 | -0.647 | 0.10612 | -0.001 | -6.094
-15 | -0.669 | 0.09583 | -0.001 | -6.983
-14.5 | -0.686 | 0.09223 | -0.001 | -7.439
-14 | -0.705 | 0.08448 | -0.002 | -8.346
-13.5 | -0.756 | 0.0537 | -0.002 | -14.074
-13 | -0.829 | 0.02353 | -0.003 | -35.226
-12.5 | -0.84 | 0.02203 | -0.004 | -38.142
-12 | -0.883 | 0.01355 | -0.004 | -65.151
-11.5 | -0.898 | 0.01166 | -0.005 | -77.047
-11 | -0.908 | 0.01038 | -0.005 | -87.472
-10.5 | -0.9 | 0.00991 | -0.006 | -90.806
-10 | -0.886 | 0.00938 | -0.006 | -94.493
-9.5 | -0.868 | 0.00883 | -0.006 | -98.336
-9 | -0.844 | 0.0085 | -0.007 | -99.265
-8.5 | -0.815 | 0.00822 | -0.007 | -99.112
-8 | -0.781 | 0.00794 | -0.008 | -98.427
-7.5 | -0.743 | 0.00766 | -0.008 | -97.008
-7 | -0.701 | 0.00739 | -0.009 | -94.918
-6.5 | -0.655 | 0.00719 | -0.009 | -91.05
-6 | -0.605 | 0.00699 | -0.009 | -86.468
-5.5 | -0.553 | 0.0068 | -0.01 | -81.314
-5 | -0.499 | 0.00663 | -0.01 | -75.273
-4.5 | -0.444 | 0.00648 | -0.011 | -68.525
-4 | -0.388 | 0.00632 | -0.011 | -61.341
-3.5 | -0.331 | 0.00618 | -0.012 | -53.462
-3 | -0.273 | 0.00607 | -0.012 | -44.942
-2.5 | -0.214 | 0.00575 | -0.013 | -37.263
-2 | -0.156 | 0.00555 | -0.013 | -28.062
-1.5 | -0.097 | 0.00533 | -0.013 | -18.145
-1 | -0.038 | 0.00521 | -0.014 | -7.198
-0.5 | 0.022 | 0.00512 | -0.014 | 4.237
0 | 0.081 | 0.00508 | -0.015 | 15.943
0.5 | 0.14 | 0.00513 | -0.015 | 27.346
1 | 0.199 | 0.00523 | -0.016 | 38.094
1.5 | 0.258 | 0.00532 | -0.016 | 48.541
2 | 0.317 | 0.00551 | -0.017 | 57.556
2.5 | 0.376 | 0.0058 | -0.017 | 64.816
3 | 0.434 | 0.00606 | -0.017 | 71.627
3.5 | 0.492 | 0.00654 | -0.018 | 75.218
4 | 0.548 | 0.00674 | -0.018 | 81.359
4.5 | 0.604 | 0.00645 | -0.019 | 93.542
5 | 0.658 | 0.00665 | -0.019 | 99.053
5.5 | 0.711 | 0.00681 | -0.02 | 104.467
6 | 0.762 | 0.00699 | -0.02 | 109.02
6.5 | 0.809 | 0.00722 | -0.021 | 112.037
7 | 0.853 | 0.00749 | -0.021 | 113.854
7.5 | 0.892 | 0.00772 | -0.021 | 115.595
8 | 0.928 | 0.00796 | -0.022 | 116.561
8.5 | 0.959 | 0.00836 | -0.022 | 114.728
9 | 0.985 | 0.00814 | -0.023 | 121.057
9.5 | 1.006 | 0.00859 | -0.023 | 117.165
10 | 1.021 | 0.01025 | -0.024 | 99.623
10.5 | 1.03 | 0.01081 | -0.024 | 95.229
11 | 1.032 | 0.01139 | -0.024 | 90.602
11.5 | 1.027 | 0.01215 | -0.025 | 84.515
12 | 1.017 | 0.01301 | -0.025 | 78.123
12.5 | 1.003 | 0.01384 | -0.025 | 72.482
13 | 0.975 | 0.01677 | -0.025 | 58.14
13.5 | 0.943 | 0.02063 | -0.025 | 45.733
14 | 0.92 | 0.02253 | -0.025 | 40.81
14.5 | 0.879 | 0.02985 | -0.025 | 29.449
15 | 0.77 | 0.08321 | -0.019 | 9.25
15.5 | 0.736 | 0.09325 | -0.018 | 7.895
16 | 0.702 | 0.10398 | -0.017 | 6.751

## 130. Re 16M Mach 0.00 (2)
BIGFOIL.COM POLAR EXPORT
NACA63-111 a=0.6
NACA63-111 a=0.6 |  |  |  | Cl Max: | 1.8508 | at alpha= | 20 | deg
XFOIL ncrit=9 |  |  |  | L/D Max: | 133.415 | at alpha= | 9.5 | deg
Re: | 16000000 |  |  | Cd Min: | 0.0361 | at alpha= | 20 | deg
Mach: | 0 |  |  | Cl=0 at alpha= | -0.7007 | deg
|  |  |  | @ Cl=0.1, Cd= | 0.0039537
|  |  |  | @ Cl=0.4, Cd= | 0.005222
|  |  |  | @ Cl=0.6, Cd= | 0.0059522
alpha (deg) | Cl | Cd | Cm | Cl/Cd
-20 | -1.7842 | 0.03186 | -0.0379 | -56.0013
-19.5 | -1.7813 | 0.02799 | -0.037 | -63.6406
-19 | -1.7757 | 0.02483 | -0.0352 | -71.5143
-18.5 | -1.7679 | 0.0223 | -0.0323 | -79.278
-18 | -1.7582 | 0.02042 | -0.0283 | -86.1019
-17.5 | -1.7517 | 0.01908 | -0.0221 | -91.8082
-17 | -1.7221 | 0.01794 | -0.0192 | -95.9922
-16.5 | -1.6858 | 0.0169 | -0.0173 | -99.7515
-16 | -1.6456 | 0.01595 | -0.0158 | -103.1724
-15.5 | -1.6029 | 0.01507 | -0.0145 | -106.3636
-15 | -1.5581 | 0.01426 | -0.0136 | -109.2637
-14.5 | -1.5117 | 0.01348 | -0.0128 | -112.1439
-14 | -1.4661 | 0.01273 | -0.0117 | -115.1689
-13.5 | -1.4198 | 0.01207 | -0.0106 | -117.6305
-12.5 | -1.3205 | 0.01076 | -0.0097 | -122.723
-12 | -1.2686 | 0.01027 | -0.0095 | -123.5248
-11.5 | -1.2159 | 0.00981 | -0.0094 | -123.945
-11 | -1.1625 | 0.0094 | -0.0093 | -123.6702
-10 | -1.055 | 0.00854 | -0.0093 | -123.5363
-9.5 | -1.0007 | 0.00811 | -0.0093 | -123.3909
-9 | -0.9458 | 0.00774 | -0.0095 | -122.1964
-8.5 | -0.8902 | 0.00744 | -0.0096 | -119.6505
-8 | -0.8343 | 0.00717 | -0.0099 | -116.3598
-7.5 | -0.7783 | 0.0069 | -0.0101 | -112.7971
-7 | -0.7222 | 0.00659 | -0.0104 | -109.5903
-6.5 | -0.6656 | 0.00635 | -0.0107 | -104.8189
-5.5 | -0.5517 | 0.00594 | -0.0113 | -92.8788
-5 | -0.4946 | 0.00575 | -0.0117 | -86.0174
-4.5 | -0.4372 | 0.00559 | -0.0121 | -78.2111
-4 | -0.3798 | 0.00543 | -0.0125 | -69.9448
-3.5 | -0.3222 | 0.00527 | -0.0129 | -61.1385
-3 | -0.2645 | 0.00514 | -0.0134 | -51.4591
-2.5 | -0.2069 | 0.00499 | -0.0138 | -41.4629
-2 | -0.1494 | 0.00483 | -0.0143 | -30.9317
-1.5 | -0.0918 | 0.00462 | -0.0147 | -19.8701
-1 | -0.0343 | 0.00442 | -0.0152 | -7.7602
-0.5 | 0.023 | 0.00416 | -0.0158 | 5.5288
0 | 0.0802 | 0.00394 | -0.0163 | 20.3553
0.5 | 0.1378 | 0.00398 | -0.0169 | 34.6231
1 | 0.1953 | 0.00409 | -0.0174 | 47.7506
1.5 | 0.2517 | 0.00454 | -0.0179 | 55.4405
2 | 0.3087 | 0.00482 | -0.0183 | 64.0456
2.5 | 0.3658 | 0.00506 | -0.0187 | 72.2925
3 | 0.4228 | 0.00533 | -0.0191 | 79.3246
3.5 | 0.4797 | 0.00557 | -0.0195 | 86.1221
4 | 0.5368 | 0.00575 | -0.0199 | 93.3565
4.5 | 0.5937 | 0.00593 | -0.0202 | 100.118
5 | 0.6505 | 0.00613 | -0.0206 | 106.1175
5.5 | 0.7071 | 0.00633 | -0.0209 | 111.7062
6 | 0.7635 | 0.00653 | -0.0212 | 116.9219
6.5 | 0.8196 | 0.00678 | -0.0214 | 120.885
7 | 0.8754 | 0.00702 | -0.0217 | 124.7009
7.5 | 0.931 | 0.00728 | -0.0219 | 127.8846
8 | 0.9858 | 0.00762 | -0.022 | 129.3701
8.5 | 1.0407 | 0.0079 | -0.0221 | 131.7342
9 | 1.0951 | 0.00822 | -0.0222 | 133.2238
9.5 | 1.1487 | 0.00861 | -0.0221 | 133.4146
10 | 1.2015 | 0.00906 | -0.022 | 132.6159
10.5 | 1.2539 | 0.00946 | -0.0218 | 132.5476
11 | 1.305 | 0.00983 | -0.0213 | 132.7569
11.5 | 1.3548 | 0.0102 | -0.0206 | 132.8235
12 | 1.4055 | 0.01074 | -0.0203 | 130.8659
12.5 | 1.4545 | 0.01139 | -0.0197 | 127.6997
13 | 1.5022 | 0.0121 | -0.0189 | 124.1488
13.5 | 1.5481 | 0.0129 | -0.0179 | 120.0078
14.5 | 1.6367 | 0.01444 | -0.0156 | 113.3449
15 | 1.6778 | 0.01528 | -0.014 | 109.8037
15.5 | 1.7159 | 0.01617 | -0.012 | 106.1163
16 | 1.7493 | 0.01708 | -0.0094 | 102.418
16.5 | 1.762 | 0.01817 | -0.0034 | 96.973
17 | 1.7787 | 0.0196 | 0.0008 | 90.75
17.5 | 1.7962 | 0.02132 | 0.0042 | 84.2495
18 | 1.8125 | 0.02335 | 0.0069 | 77.6231
18.5 | 1.8268 | 0.02579 | 0.0093 | 70.8337
19 | 1.8384 | 0.02865 | 0.0111 | 64.1675
19.5 | 1.8467 | 0.03205 | 0.0125 | 57.6193
20 | 1.8508 | 0.0361 | 0.0132 | 51.2687

## 131. Re 16M Mach 0.10 (1)
BIGFOIL.COM POLAR EXPORT
NACA63-111 a=0.6
NACA63-111 a=0.6 |  |  |  | Cl Max: | 1.021 | at alpha= | 10.5 | deg
JavaFoil+Calcfoil stall+Eppler ext transition |  |  |  | L/D Max: | 120.895 | at alpha= | 8.5 | deg
Re: | 16000000 |  |  | Cd Min: | 0.0051 | at alpha= | 0 | deg
Mach: | 0.1 |  |  | Cl=0 at alpha= | -0.68333 | deg
|  |  |  | @ Cl=0.1, Cd= | 0.0051063
|  |  |  | @ Cl=0.4, Cd= | 0.0059076
|  |  |  | @ Cl=0.6, Cd= | 0.0065438
alpha (deg) | Cl | Cd | Cm | Cl/Cd
-16 | -0.582 | 0.11358 | -0.001 | -5.128
-15.5 | -0.606 | 0.10782 | -0.001 | -5.618
-15 | -0.628 | 0.10189 | -0.001 | -6.167
-14.5 | -0.651 | 0.09511 | -0.001 | -6.842
-14 | -0.672 | 0.08855 | -0.002 | -7.587
-13.5 | -0.702 | 0.07327 | -0.002 | -9.575
-13 | -0.713 | 0.07232 | -0.002 | -9.861
-12.5 | -0.766 | 0.04382 | -0.003 | -17.486
-12 | -0.848 | 0.01648 | -0.004 | -51.462
-11.5 | -0.878 | 0.01224 | -0.005 | -71.728
-11 | -0.896 | 0.01058 | -0.005 | -84.694
-10.5 | -0.891 | 0.01008 | -0.006 | -88.435
-10 | -0.881 | 0.00946 | -0.006 | -93.061
-9.5 | -0.864 | 0.00894 | -0.006 | -96.704
-9 | -0.842 | 0.00854 | -0.007 | -98.604
-8.5 | -0.815 | 0.00826 | -0.007 | -98.684
-8 | -0.782 | 0.00797 | -0.008 | -98.185
-7.5 | -0.745 | 0.00769 | -0.008 | -96.919
-7 | -0.703 | 0.00744 | -0.009 | -94.482
-6.5 | -0.657 | 0.00724 | -0.009 | -90.709
-6 | -0.607 | 0.007 | -0.01 | -86.701
-5.5 | -0.555 | 0.00681 | -0.01 | -81.488
-5 | -0.501 | 0.00663 | -0.01 | -75.558
-4.5 | -0.446 | 0.00649 | -0.011 | -68.727
-4 | -0.39 | 0.00632 | -0.011 | -61.633
-3.5 | -0.332 | 0.00618 | -0.012 | -53.74
-3 | -0.274 | 0.00611 | -0.012 | -44.884
-2.5 | -0.215 | 0.00597 | -0.013 | -36.101
-2 | -0.156 | 0.00556 | -0.013 | -28.135
-1.5 | -0.097 | 0.00532 | -0.014 | -18.251
-1 | -0.038 | 0.00522 | -0.014 | -7.214
-0.5 | 0.022 | 0.00515 | -0.014 | 4.238
0 | 0.081 | 0.0051 | -0.015 | 15.953
0.5 | 0.141 | 0.00512 | -0.015 | 27.529
1 | 0.2 | 0.00522 | -0.016 | 38.346
1.5 | 0.26 | 0.00534 | -0.016 | 48.588
2 | 0.319 | 0.0055 | -0.017 | 57.909
2.5 | 0.378 | 0.00579 | -0.017 | 65.278
3 | 0.436 | 0.0061 | -0.018 | 71.537
3.5 | 0.494 | 0.00656 | -0.018 | 75.333
4 | 0.551 | 0.00678 | -0.018 | 81.249
4.5 | 0.607 | 0.00651 | -0.019 | 93.134
5 | 0.661 | 0.00664 | -0.019 | 99.644
5.5 | 0.715 | 0.00683 | -0.02 | 104.691
6 | 0.765 | 0.00701 | -0.02 | 109.143
6.5 | 0.812 | 0.0073 | -0.021 | 111.211
7 | 0.855 | 0.0075 | -0.021 | 114.006
7.5 | 0.894 | 0.00772 | -0.022 | 115.801
8 | 0.929 | 0.00806 | -0.022 | 115.351
8.5 | 0.959 | 0.00794 | -0.022 | 120.895
9 | 0.984 | 0.00829 | -0.023 | 118.681
9.5 | 1.002 | 0.00869 | -0.023 | 115.401
10 | 1.015 | 0.01036 | -0.024 | 97.977
10.5 | 1.021 | 0.01096 | -0.024 | 93.162
11 | 1.019 | 0.01158 | -0.024 | 87.951
11.5 | 1.01 | 0.01244 | -0.025 | 81.196
12 | 0.995 | 0.01341 | -0.025 | 74.2
12.5 | 0.977 | 0.01444 | -0.025 | 67.684
13 | 0.939 | 0.01867 | -0.025 | 50.303
13.5 | 0.899 | 0.02466 | -0.025 | 36.442
14 | 0.871 | 0.02719 | -0.025 | 32.018
14.5 | 0.769 | 0.0694 | -0.02 | 11.086
15 | 0.719 | 0.09509 | -0.017 | 7.557
15.5 | 0.691 | 0.09731 | -0.018 | 7.097

## 132. Re 16M Mach 0.10 (2)
BIGFOIL.COM POLAR EXPORT
NACA63-111 a=0.6
NACA63-111 a=0.6 |  |  |  | Cl Max: | 1.8228 | at alpha= | 19.5 | deg
XFOIL ncrit=9 |  |  |  | L/D Max: | 132.928 | at alpha= | 9 | deg
Re: | 16000000 |  |  | Cd Min: | 0.04226 | at alpha= | 20 | deg
Mach: | 0.1 |  |  | Cl=0 at alpha= | -0.70139 | deg
|  |  |  | @ Cl=0.1, Cd= | 0.0039533
|  |  |  | @ Cl=0.4, Cd= | 0.0052208
|  |  |  | @ Cl=0.6, Cd= | 0.0059591
alpha (deg) | Cl | Cd | Cm | Cl/Cd
-20 | -1.7302 | 0.04041 | -0.0402 | -42.8161
-19.5 | -1.736 | 0.03475 | -0.0411 | -49.9568
-19 | -1.7395 | 0.02992 | -0.0408 | -58.1384
-18.5 | -1.7508 | 0.02524 | -0.0387 | -69.3661
-18 | -1.7427 | 0.0226 | -0.0357 | -77.1106
-17.5 | -1.734 | 0.02058 | -0.0314 | -84.2566
-17 | -1.7282 | 0.01914 | -0.0248 | -90.2926
-16.5 | -1.6965 | 0.01789 | -0.0219 | -94.8295
-16 | -1.6586 | 0.01678 | -0.0197 | -98.8439
-15.5 | -1.617 | 0.01577 | -0.018 | -102.5365
-15 | -1.5724 | 0.01486 | -0.0166 | -105.8143
-14.5 | -1.526 | 0.01399 | -0.0155 | -109.0779
-14 | -1.4786 | 0.01324 | -0.0144 | -111.6767
-13.5 | -1.4323 | 0.01257 | -0.0129 | -113.9459
-12.5 | -1.3327 | 0.01105 | -0.0114 | -120.6063
-12 | -1.2804 | 0.01048 | -0.0109 | -122.1756
-11.5 | -1.227 | 0.00998 | -0.0106 | -122.9459
-11 | -1.1729 | 0.00954 | -0.0104 | -122.9455
-10.5 | -1.1184 | 0.00912 | -0.0103 | -122.6316
-9.5 | -1.0088 | 0.00822 | -0.0101 | -122.7251
-9 | -0.9533 | 0.00782 | -0.0101 | -121.9054
-8.5 | -0.8972 | 0.00749 | -0.0102 | -119.7864
-8 | -0.8407 | 0.00722 | -0.0103 | -116.4404
-7.5 | -0.784 | 0.00695 | -0.0105 | -112.8058
-7 | -0.7273 | 0.00663 | -0.0107 | -109.6983
-6.5 | -0.6703 | 0.00637 | -0.0109 | -105.2276
-6 | -0.6129 | 0.00617 | -0.0112 | -99.3355
-5.5 | -0.5554 | 0.00596 | -0.0115 | -93.1879
-5 | -0.4978 | 0.00576 | -0.0119 | -86.4236
-4.5 | -0.44 | 0.0056 | -0.0123 | -78.5714
-4 | -0.3822 | 0.00543 | -0.0126 | -70.3867
-3.5 | -0.3242 | 0.00528 | -0.013 | -61.4015
-3 | -0.2662 | 0.00515 | -0.0135 | -51.6893
-2.5 | -0.2081 | 0.005 | -0.0139 | -41.62
-2 | -0.1502 | 0.00484 | -0.0143 | -31.0331
-1.5 | -0.0923 | 0.00462 | -0.0148 | -19.9784
-1 | -0.0344 | 0.00442 | -0.0153 | -7.7828
-0.5 | 0.0232 | 0.00415 | -0.0159 | 5.5904
0 | 0.0807 | 0.00394 | -0.0164 | 20.4822
0.5 | 0.1387 | 0.00398 | -0.017 | 34.8492
1 | 0.1964 | 0.00409 | -0.0175 | 48.0196
1.5 | 0.2532 | 0.00454 | -0.018 | 55.7709
2 | 0.3106 | 0.00482 | -0.0184 | 64.4398
2.5 | 0.368 | 0.00507 | -0.0188 | 72.5838
3 | 0.4253 | 0.00534 | -0.0192 | 79.6442
3.5 | 0.4826 | 0.00558 | -0.0196 | 86.4875
4 | 0.54 | 0.00576 | -0.0199 | 93.75
4.5 | 0.5974 | 0.00595 | -0.0203 | 100.4034
5 | 0.6546 | 0.00615 | -0.0206 | 106.439
5.5 | 0.7117 | 0.00635 | -0.0209 | 112.0787
6 | 0.7686 | 0.00655 | -0.0211 | 117.3435
6.5 | 0.825 | 0.00681 | -0.0213 | 121.1454
7 | 0.8814 | 0.00705 | -0.0215 | 125.0213
7.5 | 0.9374 | 0.00733 | -0.0217 | 127.8854
8 | 0.9929 | 0.00767 | -0.0217 | 129.4524
8.5 | 1.0483 | 0.00796 | -0.0217 | 131.696
9 | 1.1033 | 0.0083 | -0.0217 | 132.9277
9.5 | 1.1573 | 0.00873 | -0.0216 | 132.5659
10 | 1.2107 | 0.00918 | -0.0213 | 131.8845
10.5 | 1.2639 | 0.00957 | -0.021 | 132.069
11 | 1.3155 | 0.00996 | -0.0204 | 132.0783
11.5 | 1.3659 | 0.01038 | -0.0195 | 131.5896
12 | 1.4168 | 0.01098 | -0.0189 | 129.0346
12.5 | 1.4656 | 0.01174 | -0.018 | 124.8382
13 | 1.5135 | 0.01251 | -0.017 | 120.9832
14.5 | 1.6487 | 0.01493 | -0.0129 | 110.4287
15 | 1.6887 | 0.01586 | -0.0108 | 106.4754
15.5 | 1.7248 | 0.01685 | -0.0082 | 102.362
16 | 1.7436 | 0.01784 | -0.0027 | 97.7354
16.5 | 1.759 | 0.01926 | 0.0022 | 91.3292
17 | 1.7759 | 0.02103 | 0.006 | 84.446
17.5 | 1.7921 | 0.02313 | 0.0091 | 77.4795
18 | 1.8065 | 0.02562 | 0.0117 | 70.5113
18.5 | 1.817 | 0.02868 | 0.0138 | 63.3543
19 | 1.8218 | 0.03251 | 0.0153 | 56.0381
19.5 | 1.8228 | 0.03704 | 0.0161 | 49.2117
20 | 1.8212 | 0.04226 | 0.016 | 43.0951

## 133. Re 16M Mach 0.25 (1)
BIGFOIL.COM POLAR EXPORT
NACA63-111 a=0.6
NACA63-111 a=0.6 |  |  |  | Cl Max: | 0.967 | at alpha= | 9.5 | deg
JavaFoil+Calcfoil stall+Eppler ext transition |  |  |  | L/D Max: | 117.421 | at alpha= | 8 | deg
Re: | 16000000 |  |  | Cd Min: | 0.00512 | at alpha= | 0 | deg
Mach: | 0.25 |  |  | Cl=0 at alpha= | -0.68033 | deg
|  |  |  | @ Cl=0.1, Cd= | 0.0051331
|  |  |  | @ Cl=0.4, Cd= | 0.005928
|  |  |  | @ Cl=0.6, Cd= | 0.09742
alpha (deg) | Cl | Cd | Cm | Cl/Cd
-14.5 | -0.339 | 0.10117 | -0.001 | -3.347
-14 | -0.398 | 0.09488 | -0.002 | -4.198
-13.5 | -0.453 | 0.09097 | -0.002 | -4.976
-13 | -0.502 | 0.0863 | -0.002 | -5.822
-12.5 | -0.547 | 0.08124 | -0.002 | -6.73
-12 | -0.585 | 0.07602 | -0.002 | -7.701
-11.5 | -0.626 | 0.06434 | -0.003 | -9.732
-11 | -0.677 | 0.04562 | -0.004 | -14.834
-10.5 | -0.791 | 0.01282 | -0.006 | -61.704
-10 | -0.822 | 0.01069 | -0.006 | -76.919
-9.5 | -0.829 | 0.00961 | -0.007 | -86.289
-9 | -0.822 | 0.00902 | -0.007 | -91.073
-8.5 | -0.806 | 0.00863 | -0.008 | -93.37
-8 | -0.782 | 0.00826 | -0.008 | -94.657
-7.5 | -0.75 | 0.00794 | -0.008 | -94.469
-7 | -0.713 | 0.00764 | -0.009 | -93.23
-6.5 | -0.668 | 0.0074 | -0.009 | -90.35
-6 | -0.619 | 0.00716 | -0.01 | -86.476
-5.5 | -0.567 | 0.00695 | -0.01 | -81.675
-5 | -0.513 | 0.00674 | -0.011 | -76.107
-4.5 | -0.457 | 0.00655 | -0.011 | -69.791
-4 | -0.4 | 0.00639 | -0.012 | -62.544
-3.5 | -0.341 | 0.00629 | -0.012 | -54.251
-3 | -0.282 | 0.00617 | -0.013 | -45.66
-2.5 | -0.221 | 0.00601 | -0.013 | -36.853
-2 | -0.161 | 0.00561 | -0.013 | -28.621
-1.5 | -0.1 | 0.00537 | -0.014 | -18.587
-1 | -0.039 | 0.00523 | -0.014 | -7.406
-0.5 | 0.022 | 0.00516 | -0.015 | 4.347
0 | 0.084 | 0.00512 | -0.015 | 16.347
0.5 | 0.145 | 0.00517 | -0.016 | 28.021
1 | 0.206 | 0.00526 | -0.016 | 39.089
1.5 | 0.267 | 0.00539 | -0.017 | 49.492
2 | 0.328 | 0.00557 | -0.017 | 58.812
2.5 | 0.388 | 0.00586 | -0.018 | 66.161
3 | 0.448 | 0.0062 | -0.018 | 72.3
3.5 | 0.507 | 0.00664 | -0.019 | 76.403
4 | 0.565 | 0.00644 | -0.019 | 87.806
4.5 | 0.622 | 0.0066 | -0.019 | 94.297
5 | 0.678 | 0.00678 | -0.02 | 100.014
5.5 | 0.731 | 0.00699 | -0.02 | 104.609
6 | 0.781 | 0.0072 | -0.021 | 108.521
6.5 | 0.827 | 0.00749 | -0.021 | 110.347
7 | 0.867 | 0.00772 | -0.022 | 112.339
7.5 | 0.903 | 0.00803 | -0.022 | 112.421
8 | 0.931 | 0.00793 | -0.023 | 117.421
8.5 | 0.952 | 0.00828 | -0.023 | 114.978
9 | 0.964 | 0.00887 | -0.023 | 108.63
9.5 | 0.967 | 0.01059 | -0.024 | 91.278
10 | 0.959 | 0.01131 | -0.024 | 84.743
10.5 | 0.938 | 0.01219 | -0.024 | 76.994
11 | 0.906 | 0.01348 | -0.025 | 67.186
11.5 | 0.858 | 0.016 | -0.025 | 53.619
12 | 0.698 | 0.06696 | -0.017 | 10.429
12.5 | 0.653 | 0.07232 | -0.017 | 9.034
13 | 0.608 | 0.07379 | -0.018 | 8.234
13.5 | 0.544 | 0.08857 | -0.015 | 6.145
14 | 0.486 | 0.09365 | -0.015 | 5.19
14.5 | 0.424 | 0.09742 | -0.016 | 4.352

## 134. Re 16M Mach 0.25 (2)
BIGFOIL.COM POLAR EXPORT
NACA63-111 a=0.6
NACA63-111 a=0.6 |  |  |  | Cl Max: | 1.6549 | at alpha= | 15 | deg
XFOIL ncrit=9 |  |  |  | L/D Max: | 130.815 | at alpha= | 8.5 | deg
Re: | 16000000 |  |  | Cd Min: | 0.20564 | at alpha= | -19.5 | deg
Mach: | 0.25 |  |  | Cl=0 at alpha= | -0.70252 | deg
|  |  |  | @ Cl=0.1, Cd= | 0.003941
|  |  |  | @ Cl=0.4, Cd= | 0.0052211
|  |  |  | @ Cl=0.6, Cd= | 0.0059827
alpha (deg) | Cl | Cd | Cm | Cl/Cd
-19.5 | -0.9158 | 0.20564 | 0.0641 | -4.4534
-19 | -1.1562 | 0.13754 | 0.0167 | -8.4063
-18.5 | -1.3153 | 0.09861 | -0.0123 | -13.3384
-18 | -1.3709 | 0.07965 | -0.026 | -17.2116
-17.5 | -1.4136 | 0.06438 | -0.0369 | -21.9571
-17 | -1.4617 | 0.05067 | -0.0459 | -28.8474
-16.5 | -1.4875 | 0.04131 | -0.0504 | -36.0082
-16 | -1.5166 | 0.03309 | -0.0524 | -45.8326
-15.5 | -1.5397 | 0.02695 | -0.0508 | -57.1317
-15 | -1.5576 | 0.02272 | -0.0454 | -68.5563
-14.5 | -1.5637 | 0.02013 | -0.037 | -77.6801
-14 | -1.5358 | 0.01771 | -0.0323 | -86.7194
-13 | -1.4499 | 0.01467 | -0.0253 | -98.8344
-12.5 | -1.3983 | 0.01344 | -0.0229 | -104.0402
-12 | -1.3446 | 0.01234 | -0.0209 | -108.9627
-11.5 | -1.2893 | 0.01134 | -0.0191 | -113.6949
-11 | -1.2321 | 0.01056 | -0.0177 | -116.6761
-10.5 | -1.1737 | 0.00991 | -0.0165 | -118.4359
-10 | -1.1146 | 0.00936 | -0.0156 | -119.0812
-9.5 | -1.0551 | 0.00888 | -0.0148 | -118.8176
-9 | -0.996 | 0.00835 | -0.0141 | -119.2814
-8.5 | -0.9366 | 0.00786 | -0.0135 | -119.1603
-8 | -0.8767 | 0.00748 | -0.0132 | -117.2059
-7.5 | -0.8165 | 0.00717 | -0.0129 | -113.8773
-7 | -0.7564 | 0.00686 | -0.0127 | -110.2624
-6.5 | -0.6965 | 0.00654 | -0.0126 | -106.4985
-6 | -0.6363 | 0.00628 | -0.0126 | -101.3217
-5.5 | -0.576 | 0.00607 | -0.0127 | -94.8929
-5 | -0.5159 | 0.00584 | -0.0129 | -88.339
-4.5 | -0.4556 | 0.00567 | -0.0131 | -80.3527
-4 | -0.3954 | 0.00548 | -0.0134 | -72.1533
-3.5 | -0.3352 | 0.00533 | -0.0137 | -62.8893
-3 | -0.275 | 0.00519 | -0.014 | -52.9865
-2.5 | -0.2149 | 0.00504 | -0.0144 | -42.6389
-2 | -0.155 | 0.00485 | -0.0148 | -31.9588
-1.5 | -0.0952 | 0.00463 | -0.0153 | -20.5616
-1 | -0.0354 | 0.00442 | -0.0158 | -8.009
-0.5 | 0.0241 | 0.00413 | -0.0163 | 5.8354
0 | 0.0835 | 0.00393 | -0.0169 | 21.2468
0.5 | 0.1433 | 0.00397 | -0.0175 | 36.0957
1 | 0.2031 | 0.00405 | -0.018 | 50.1481
1.5 | 0.2615 | 0.00455 | -0.0185 | 57.4725
2 | 0.3207 | 0.00484 | -0.0189 | 66.2603
2.5 | 0.38 | 0.00513 | -0.0193 | 74.0741
3 | 0.4393 | 0.0054 | -0.0196 | 81.3519
3.5 | 0.4987 | 0.00565 | -0.0199 | 88.2655
4 | 0.5583 | 0.00585 | -0.0202 | 95.4359
4.5 | 0.618 | 0.00604 | -0.0204 | 102.3179
5 | 0.6776 | 0.00624 | -0.0206 | 108.5897
5.5 | 0.7371 | 0.00648 | -0.0207 | 113.75
6 | 0.7965 | 0.00671 | -0.0207 | 118.7034
6.5 | 0.8558 | 0.00698 | -0.0207 | 122.6074
7 | 0.915 | 0.00727 | -0.0205 | 125.8597
7.5 | 0.9736 | 0.00763 | -0.0202 | 127.6016
8 | 1.0326 | 0.00796 | -0.0199 | 129.7236
8.5 | 1.091 | 0.00834 | -0.0194 | 130.8153
9 | 1.1486 | 0.00884 | -0.0187 | 129.9321
10 | 1.2635 | 0.00981 | -0.017 | 128.7971
10.5 | 1.3198 | 0.01036 | -0.0157 | 127.3938
11.5 | 1.4255 | 0.01174 | -0.0119 | 121.4225
12 | 1.4761 | 0.0128 | -0.0096 | 115.3203
12.5 | 1.5251 | 0.01391 | -0.0071 | 109.6405
13 | 1.5728 | 0.01498 | -0.0043 | 104.9933
13.5 | 1.6153 | 0.01624 | -0.0008 | 99.4643
14 | 1.6444 | 0.01771 | 0.0045 | 92.8515
14.5 | 1.6507 | 0.01962 | 0.0123 | 84.1335
15 | 1.6549 | 0.02254 | 0.018 | 73.4206
15.5 | 1.654 | 0.02642 | 0.0224 | 62.6041
16 | 1.6504 | 0.03112 | 0.0253 | 53.0334
16.5 | 1.6319 | 0.03774 | 0.0264 | 43.2406
17 | 1.6008 | 0.04658 | 0.025 | 34.3667
17.5 | 1.5676 | 0.05719 | 0.0209 | 27.4104
18 | 1.5436 | 0.06804 | 0.0153 | 22.6867
18.5 | 1.5004 | 0.08296 | 0.0061 | 18.0858
19 | 1.4575 | 0.09934 | -0.0049 | 14.6718
19.5 | 1.4094 | 0.11776 | -0.0176 | 11.9684
20 | 1.3436 | 0.14009 | -0.0334 | 9.591

## 135. Re 16M Mach 0.50 (1)
BIGFOIL.COM POLAR EXPORT
NACA63-111 a=0.6
NACA63-111 a=0.6 |  |  |  | Cl Max: | 1.103 | at alpha= | 20 | deg
JavaFoil+Calcfoil stall+Eppler ext transition |  |  |  | L/D Max: | 107.156 | at alpha= | 6 | deg
Re: | 16000000 |  |  | Cd Min: | 0.0052 | at alpha= | 0 | deg
Mach: | 0.5 |  |  | Cl=0 at alpha= | -0.68382 | deg
|  |  |  | @ Cl=0.1, Cd= | 0.0052062
|  |  |  | @ Cl=0.4, Cd= | 0.0058452
|  |  |  | @ Cl=0.6, Cd= | 0.0067557
alpha (deg) | Cl | Cd | Cm | Cl/Cd
-20 | -1.05 | 0.17276 | 0.001 | -6.075
-19.5 | -1.022 | 0.16687 | 0.001 | -6.126
-19 | -0.995 | 0.16151 | 0.001 | -6.159
-18.5 | -0.967 | 0.156 | 0 | -6.2
-18 | -0.944 | 0.1434 | 0 | -6.581
-17.5 | -0.917 | 0.13375 | 0 | -6.855
-17 | -0.888 | 0.13055 | 0 | -6.804
-16.5 | -0.86 | 0.12812 | -0.001 | -6.714
-16 | -0.834 | 0.11821 | -0.001 | -7.055
-15.5 | -0.812 | 0.10462 | -0.001 | -7.763
-15 | -0.786 | 0.0975 | -0.001 | -8.062
-14.5 | -0.769 | 0.08336 | -0.002 | -9.219
-14 | -0.795 | 0.04383 | -0.003 | -18.142
-13.5 | -0.801 | 0.02607 | -0.003 | -30.726
-13 | -0.673 | 0.08614 | -0.002 | -7.815
-12.5 | -0.65 | 0.07686 | -0.003 | -8.458
-12 | -0.67 | 0.04091 | -0.004 | -16.387
-11.5 | -0.696 | 0.01724 | -0.005 | -40.353
-11 | -0.676 | 0.01392 | -0.006 | -48.579
-10.5 | -0.535 | 0.06751 | -0.003 | -7.931
-10 | -0.513 | 0.05859 | -0.004 | -8.763
-9.5 | -0.582 | 0.0124 | -0.007 | -46.955
-9 | -0.558 | 0.01085 | -0.008 | -51.488
-8.5 | -0.425 | 0.05566 | -0.004 | -7.643
-8 | -0.4 | 0.04952 | -0.005 | -8.081
-7.5 | -0.46 | 0.01003 | -0.009 | -45.899
-7 | -0.469 | 0.01864 | -0.009 | -25.161
-6.5 | -0.654 | 0.00867 | -0.01 | -75.463
-6 | -0.643 | 0.00809 | -0.011 | -79.525
-5.5 | -0.607 | 0.00767 | -0.011 | -79.142
-5 | -0.559 | 0.00734 | -0.012 | -76.115
-4.5 | -0.503 | 0.00703 | -0.012 | -71.55
-4 | -0.443 | 0.00681 | -0.013 | -64.944
-3.5 | -0.379 | 0.00655 | -0.013 | -57.894
-3 | -0.314 | 0.0064 | -0.014 | -49.029
-2.5 | -0.247 | 0.00621 | -0.015 | -39.774
-2 | -0.179 | 0.00585 | -0.015 | -30.652
-1.5 | -0.111 | 0.00555 | -0.016 | -20.087
-1 | -0.043 | 0.00534 | -0.016 | -8.108
-0.5 | 0.025 | 0.00527 | -0.017 | 4.756
0 | 0.094 | 0.0052 | -0.017 | 17.972
0.5 | 0.162 | 0.00527 | -0.018 | 30.717
1 | 0.23 | 0.00539 | -0.018 | 42.688
1.5 | 0.298 | 0.00554 | -0.019 | 53.767
2 | 0.366 | 0.00583 | -0.019 | 62.805
2.5 | 0.433 | 0.00586 | -0.02 | 73.867
3 | 0.499 | 0.00645 | -0.02 | 77.451
3.5 | 0.564 | 0.00663 | -0.021 | 85.052
4 | 0.627 | 0.00685 | -0.021 | 91.624
4.5 | 0.688 | 0.00717 | -0.022 | 95.988
5 | 0.744 | 0.00746 | -0.022 | 99.755
5.5 | 0.794 | 0.00783 | -0.023 | 101.414
6 | 0.829 | 0.00774 | -0.023 | 107.156
6.5 | 0.836 | 0.00821 | -0.024 | 101.784
7 | 0.763 | 0.01062 | -0.024 | 71.792
7.5 | 0.444 | 0.0478 | -0.013 | 9.28
8 | 0.575 | 0.01164 | -0.025 | 49.422
8.5 | 0.499 | 0.05206 | -0.015 | 9.593
9 | 0.522 | 0.05969 | -0.013 | 8.738
9.5 | 0.666 | 0.01345 | -0.026 | 49.522
10 | 0.688 | 0.01582 | -0.026 | 43.515
10.5 | 0.663 | 0.03423 | -0.024 | 19.385
11 | 0.628 | 0.07601 | -0.015 | 8.266
11.5 | 0.781 | 0.01737 | -0.028 | 44.961
12 | 0.801 | 0.02108 | -0.028 | 37.974
12.5 | 0.79 | 0.03642 | -0.026 | 21.698
13 | 0.74 | 0.08548 | -0.018 | 8.658
13.5 | 0.874 | 0.02891 | -0.028 | 30.211
14 | 0.841 | 0.05933 | -0.025 | 14.166
14.5 | 0.824 | 0.09306 | -0.02 | 8.849
15 | 0.85 | 0.09982 | -0.02 | 8.512
15.5 | 0.867 | 0.11589 | -0.019 | 7.483
16 | 0.893 | 0.12176 | -0.019 | 7.334
16.5 | 0.92 | 0.12758 | -0.019 | 7.211
17 | 0.948 | 0.13065 | -0.02 | 7.258
17.5 | 0.974 | 0.13806 | -0.021 | 7.056
18 | 0.998 | 0.15212 | -0.021 | 6.558
18.5 | 1.025 | 0.1554 | -0.021 | 6.593
19 | 1.051 | 0.16091 | -0.022 | 6.532
19.5 | 1.079 | 0.166 | -0.023 | 6.501
20 | 1.103 | 0.1778 | -0.022 | 6.201

## 136. Re 16M Mach 0.50 (2)
BIGFOIL.COM POLAR EXPORT
NACA63-111 a=0.6
NACA63-111 a=0.6 |  |  |  | Cl Max: | 1.1089 | at alpha= | 8 | deg
XFOIL ncrit=9 |  |  |  | L/D Max: | 124.694 | at alpha= | 6.5 | deg
Re: | 16000000 |  |  | Cd Min: | 0.12723 | at alpha= | 13 | deg
Mach: | 0.5 |  |  | Cl=0 at alpha= | -0.70723 | deg
|  |  |  | @ Cl=0.1, Cd= | 0.0038618
|  |  |  | @ Cl=0.4, Cd= | 0.0051431
|  |  |  | @ Cl=0.6, Cd= | 0.006058
alpha (deg) | Cl | Cd | Cm | Cl/Cd
-6 | -0.7474 | 0.00705 | -0.0212 | -106.0142
-5.5 | -0.6733 | 0.00661 | -0.0195 | -101.8608
-5 | -0.6001 | 0.00628 | -0.0184 | -95.5573
-4.5 | -0.5278 | 0.006 | -0.0176 | -87.9667
-4 | -0.4563 | 0.00576 | -0.0171 | -79.2188
-3.5 | -0.3855 | 0.00555 | -0.0169 | -69.4595
-3 | -0.3152 | 0.00537 | -0.0168 | -58.6965
-2.5 | -0.2455 | 0.0052 | -0.0169 | -47.2115
-2 | -0.1764 | 0.005 | -0.0172 | -35.28
-1 | -0.0397 | 0.00445 | -0.018 | -8.9213
0 | 0.0959 | 0.00386 | -0.0192 | 24.8446
0.5 | 0.1642 | 0.00389 | -0.0198 | 42.2108
1 | 0.2327 | 0.00398 | -0.0203 | 58.4673
1.5 | 0.2989 | 0.00458 | -0.0207 | 65.262
2 | 0.3665 | 0.00496 | -0.021 | 73.8911
2.5 | 0.4342 | 0.00533 | -0.0212 | 81.4634
3 | 0.5022 | 0.00571 | -0.0212 | 87.951
3.5 | 0.5715 | 0.00596 | -0.021 | 95.8893
4 | 0.6413 | 0.0062 | -0.0208 | 103.4355
4.5 | 0.7117 | 0.00646 | -0.0203 | 110.1703
5 | 0.7827 | 0.00675 | -0.0195 | 115.9556
5.5 | 0.8541 | 0.00711 | -0.0183 | 120.1266
6 | 0.9265 | 0.00747 | -0.0168 | 124.0295
6.5 | 0.9988 | 0.00801 | -0.0147 | 124.6941
7 | 1.0685 | 0.00894 | -0.0113 | 119.519
7.5 | 1.1085 | 0.01233 | -0.0044 | 89.9027
8 | 1.1089 | 0.01893 | 0.0045 | 58.579
8.5 | 1.0841 | 0.02464 | 0.0149 | 43.9976
9 | 1.0483 | 0.03036 | 0.0222 | 34.529
9.5 | 1.0105 | 0.03783 | 0.0244 | 26.7116
10.5 | 0.943 | 0.05844 | 0.0147 | 16.1362
11 | 0.9185 | 0.07137 | 0.0051 | 12.8696
11.5 | 0.8992 | 0.08633 | -0.0058 | 10.4158
12 | 0.8877 | 0.10057 | -0.0147 | 8.8267
12.5 | 0.876 | 0.11409 | -0.0235 | 7.6781
13 | 0.8685 | 0.12723 | -0.032 | 6.8262

## 137. Re 18M Mach 0.00 (1)
BIGFOIL.COM POLAR EXPORT
NACA63-111 a=0.6
NACA63-111 a=0.6 |  |  |  | Cl Max: | 1.033 | at alpha= | 11 | deg
JavaFoil+Calcfoil stall+Eppler ext transition |  |  |  | L/D Max: | 123.163 | at alpha= | 9 | deg
Re: | 18000000 |  |  | Cd Min: | 0.00517 | at alpha= | -0.5 | deg
Mach: | 0 |  |  | Cl=0 at alpha= | -0.68333 | deg
|  |  |  | @ Cl=0.1, Cd= | 0.0052132
|  |  |  | @ Cl=0.4, Cd= | 0.0059093
|  |  |  | @ Cl=0.6, Cd= | 0.0063921
alpha (deg) | Cl | Cd | Cm | Cl/Cd
-16 | -0.627 | 0.11116 | -0.001 | -5.639
-15.5 | -0.647 | 0.10547 | -0.001 | -6.134
-15 | -0.671 | 0.09413 | -0.001 | -7.124
-14.5 | -0.687 | 0.09075 | -0.001 | -7.574
-14 | -0.706 | 0.0836 | -0.002 | -8.444
-13.5 | -0.78 | 0.04019 | -0.003 | -19.397
-13 | -0.833 | 0.02213 | -0.003 | -37.635
-12.5 | -0.856 | 0.0178 | -0.004 | -48.084
-12 | -0.883 | 0.01336 | -0.004 | -66.1
-11.5 | -0.9 | 0.01139 | -0.005 | -79.018
-11 | -0.908 | 0.01015 | -0.005 | -89.472
-10.5 | -0.9 | 0.00972 | -0.006 | -92.554
-10 | -0.887 | 0.00919 | -0.006 | -96.466
-9.5 | -0.868 | 0.00872 | -0.006 | -99.561
-9 | -0.844 | 0.00834 | -0.007 | -101.232
-8.5 | -0.815 | 0.00807 | -0.007 | -101.033
-8 | -0.781 | 0.00782 | -0.008 | -99.921
-7.5 | -0.743 | 0.00756 | -0.008 | -98.3
-7 | -0.701 | 0.00728 | -0.009 | -96.266
-6.5 | -0.655 | 0.00709 | -0.009 | -92.269
-6 | -0.605 | 0.0069 | -0.009 | -87.646
-5.5 | -0.553 | 0.00671 | -0.01 | -82.333
-5 | -0.499 | 0.00655 | -0.01 | -76.172
-4.5 | -0.444 | 0.00639 | -0.011 | -69.43
-4 | -0.388 | 0.00623 | -0.011 | -62.224
-3.5 | -0.331 | 0.00611 | -0.012 | -54.126
-3 | -0.273 | 0.00603 | -0.012 | -45.212
-2.5 | -0.214 | 0.00589 | -0.013 | -36.388
-2 | -0.156 | 0.00555 | -0.013 | -28.043
-1.5 | -0.097 | 0.00539 | -0.013 | -17.934
-1 | -0.038 | 0.00525 | -0.014 | -7.148
-0.5 | 0.022 | 0.00517 | -0.014 | 4.199
0 | 0.081 | 0.00521 | -0.015 | 15.542
0.5 | 0.14 | 0.00522 | -0.015 | 26.865
1 | 0.199 | 0.00526 | -0.016 | 37.899
1.5 | 0.258 | 0.00538 | -0.016 | 47.983
2 | 0.317 | 0.00558 | -0.017 | 56.894
2.5 | 0.376 | 0.00581 | -0.017 | 64.686
3 | 0.434 | 0.00605 | -0.017 | 71.685
3.5 | 0.492 | 0.00646 | -0.018 | 76.059
4 | 0.548 | 0.00668 | -0.018 | 82.159
4.5 | 0.604 | 0.00637 | -0.019 | 94.846
5 | 0.658 | 0.00655 | -0.019 | 100.484
5.5 | 0.711 | 0.0067 | -0.02 | 106.199
6 | 0.762 | 0.0069 | -0.02 | 110.362
6.5 | 0.809 | 0.0071 | -0.021 | 113.901
7 | 0.853 | 0.00737 | -0.021 | 115.692
7.5 | 0.892 | 0.00759 | -0.021 | 117.623
8 | 0.928 | 0.00781 | -0.022 | 118.871
8.5 | 0.959 | 0.0083 | -0.022 | 115.611
9 | 0.985 | 0.008 | -0.023 | 123.163
9.5 | 1.006 | 0.00843 | -0.023 | 119.276
10 | 1.021 | 0.00878 | -0.024 | 116.362
10.5 | 1.03 | 0.01062 | -0.024 | 96.971
11 | 1.033 | 0.01114 | -0.024 | 92.679
11.5 | 1.028 | 0.01187 | -0.025 | 86.6
12 | 1.018 | 0.01276 | -0.025 | 79.755
12.5 | 1.005 | 0.01352 | -0.025 | 74.289
13 | 0.976 | 0.01632 | -0.025 | 59.843
13.5 | 0.948 | 0.01943 | -0.025 | 48.765
14 | 0.919 | 0.02254 | -0.025 | 40.774
14.5 | 0.882 | 0.02857 | -0.025 | 30.872
15 | 0.778 | 0.07654 | -0.02 | 10.161
15.5 | 0.736 | 0.09381 | -0.018 | 7.841
16 | 0.704 | 0.10159 | -0.018 | 6.93

## 138. Re 18M Mach 0.00 (2)
BIGFOIL.COM POLAR EXPORT
NACA63-111 a=0.6
NACA63-111 a=0.6 |  |  |  | Cl Max: | 1.8676 | at alpha= | 20 | deg
XFOIL ncrit=9 |  |  |  | L/D Max: | 135.706 | at alpha= | 11.5 | deg
Re: | 18000000 |  |  | Cd Min: | 0.03448 | at alpha= | 20 | deg
Mach: | 0 |  |  | Cl=0 at alpha= | -0.70122 | deg
|  |  |  | @ Cl=0.1, Cd= | 0.0041159
|  |  |  | @ Cl=0.4, Cd= | 0.0051832
|  |  |  | @ Cl=0.6, Cd= | 0.0058785
alpha (deg) | Cl | Cd | Cm | Cl/Cd
-20 | -1.7972 | 0.03065 | -0.0379 | -58.6362
-19.5 | -1.7937 | 0.02698 | -0.0368 | -66.4826
-19 | -1.7886 | 0.02392 | -0.0346 | -74.7742
-18.5 | -1.7841 | 0.02137 | -0.0311 | -83.4862
-18 | -1.7751 | 0.0197 | -0.0264 | -90.1066
-17.5 | -1.763 | 0.0185 | -0.0207 | -95.2973
-17 | -1.7301 | 0.0174 | -0.0183 | -99.431
-16.5 | -1.6924 | 0.0164 | -0.0165 | -103.1951
-16 | -1.6513 | 0.01549 | -0.0151 | -106.6043
-15.5 | -1.6079 | 0.01464 | -0.014 | -109.8292
-15 | -1.5624 | 0.01385 | -0.0131 | -112.8087
-14.5 | -1.5155 | 0.0131 | -0.0123 | -115.687
-13.5 | -1.4221 | 0.01187 | -0.0103 | -119.8062
-12.5 | -1.3224 | 0.01054 | -0.0095 | -125.4649
-12 | -1.2704 | 0.01004 | -0.0093 | -126.5339
-11.5 | -1.2176 | 0.00959 | -0.0092 | -126.9656
-11 | -1.1641 | 0.00919 | -0.0091 | -126.6703
-10 | -1.056 | 0.00839 | -0.0092 | -125.8641
-9.5 | -1.0016 | 0.00797 | -0.0092 | -125.6713
-9 | -0.9467 | 0.00759 | -0.0093 | -124.7299
-8.5 | -0.8911 | 0.0073 | -0.0095 | -122.0685
-8 | -0.8352 | 0.00703 | -0.0098 | -118.8051
-7.5 | -0.7789 | 0.00678 | -0.0101 | -114.882
-7 | -0.7227 | 0.00648 | -0.0103 | -111.5278
-6.5 | -0.6662 | 0.00624 | -0.0106 | -106.7628
-5.5 | -0.5522 | 0.00585 | -0.0113 | -94.3932
-5 | -0.495 | 0.00565 | -0.0117 | -87.6106
-4.5 | -0.4376 | 0.0055 | -0.0121 | -79.5636
-4 | -0.3801 | 0.00534 | -0.0125 | -71.1798
-3.5 | -0.3225 | 0.00519 | -0.0129 | -62.1387
-3 | -0.2648 | 0.00507 | -0.0133 | -52.2288
-2.5 | -0.2071 | 0.00496 | -0.0138 | -41.754
-2 | -0.1495 | 0.00478 | -0.0142 | -31.2762
-1.5 | -0.0919 | 0.00462 | -0.0147 | -19.8918
-1 | -0.0343 | 0.00443 | -0.0152 | -7.7427
-0.5 | 0.0231 | 0.00425 | -0.0158 | 5.4353
0.5 | 0.1378 | 0.00405 | -0.0169 | 34.0247
1.5 | 0.2516 | 0.00459 | -0.0179 | 54.8148
2 | 0.3088 | 0.00482 | -0.0183 | 64.0664
2.5 | 0.366 | 0.00504 | -0.0187 | 72.619
3 | 0.423 | 0.00528 | -0.0191 | 80.1136
3.5 | 0.48 | 0.0055 | -0.0195 | 87.2727
4 | 0.5372 | 0.00568 | -0.0199 | 94.5775
5 | 0.6511 | 0.00604 | -0.0206 | 107.798
5.5 | 0.7077 | 0.00624 | -0.0209 | 113.4135
6 | 0.7642 | 0.00643 | -0.0213 | 118.8491
6.5 | 0.8203 | 0.00668 | -0.0215 | 122.7994
7 | 0.8762 | 0.0069 | -0.0218 | 126.9855
7.5 | 0.9318 | 0.00717 | -0.022 | 129.9582
8 | 0.9868 | 0.00749 | -0.0221 | 131.749
8.5 | 1.0418 | 0.00777 | -0.0223 | 134.0798
9 | 1.0963 | 0.00809 | -0.0223 | 135.513
9.5 | 1.1499 | 0.00848 | -0.0223 | 135.6014
10 | 1.203 | 0.00891 | -0.0222 | 135.0168
10.5 | 1.2559 | 0.00928 | -0.0221 | 135.3341
11 | 1.308 | 0.00966 | -0.0218 | 135.4037
11.5 | 1.3557 | 0.00999 | -0.0207 | 135.7057
12 | 1.4079 | 0.0105 | -0.0206 | 134.0857
12.5 | 1.4567 | 0.01119 | -0.02 | 130.1787
13 | 1.5048 | 0.01188 | -0.0193 | 126.6667
14 | 1.5976 | 0.01331 | -0.0175 | 120.0301
14.5 | 1.6419 | 0.01405 | -0.0163 | 116.8612
15 | 1.684 | 0.01485 | -0.0148 | 113.4007
15.5 | 1.7234 | 0.01571 | -0.013 | 109.7008
16 | 1.7594 | 0.01659 | -0.0108 | 106.0518
16.5 | 1.7769 | 0.01758 | -0.0053 | 101.0751
17 | 1.7926 | 0.01888 | -0.0006 | 94.947
17.5 | 1.81 | 0.02048 | 0.003 | 88.3789
18 | 1.8267 | 0.02239 | 0.006 | 81.5855
18.5 | 1.8415 | 0.02468 | 0.0085 | 74.6151
19 | 1.8532 | 0.02742 | 0.0106 | 67.5857
19.5 | 1.8623 | 0.03065 | 0.0121 | 60.7602
20 | 1.8676 | 0.03448 | 0.0131 | 54.1647

## 139. Re 18M Mach 0.10 (1)
BIGFOIL.COM POLAR EXPORT
NACA63-111 a=0.6
NACA63-111 a=0.6 |  |  |  | Cl Max: | 1.021 | at alpha= | 10.5 | deg
JavaFoil+Calcfoil stall+Eppler ext transition |  |  |  | L/D Max: | 120.63 | at alpha= | 9 | deg
Re: | 18000000 |  |  | Cd Min: | 0.00519 | at alpha= | -0.5 | deg
Mach: | 0.1 |  |  | Cl=0 at alpha= | -0.68333 | deg
|  |  |  | @ Cl=0.1, Cd= | 0.0052127
|  |  |  | @ Cl=0.4, Cd= | 0.005891
|  |  |  | @ Cl=0.6, Cd= | 0.006455
alpha (deg) | Cl | Cd | Cm | Cl/Cd
-16 | -0.583 | 0.11235 | -0.001 | -5.189
-15.5 | -0.606 | 0.1071 | -0.001 | -5.661
-15 | -0.629 | 0.10159 | -0.001 | -6.19
-14.5 | -0.651 | 0.09494 | -0.001 | -6.856
-14 | -0.673 | 0.08732 | -0.002 | -7.705
-13.5 | -0.703 | 0.07169 | -0.002 | -9.811
-13 | -0.717 | 0.06903 | -0.002 | -10.392
-12.5 | -0.793 | 0.03112 | -0.003 | -25.5
-12 | -0.852 | 0.01566 | -0.004 | -54.4
-11.5 | -0.88 | 0.01193 | -0.005 | -73.791
-11 | -0.896 | 0.01035 | -0.005 | -86.653
-10.5 | -0.891 | 0.00989 | -0.006 | -90.16
-10 | -0.881 | 0.00934 | -0.006 | -94.255
-9.5 | -0.864 | 0.00886 | -0.006 | -97.504
-9 | -0.842 | 0.00842 | -0.007 | -100.082
-8.5 | -0.815 | 0.00814 | -0.007 | -100.086
-8 | -0.782 | 0.00785 | -0.008 | -99.676
-7.5 | -0.745 | 0.00758 | -0.008 | -98.24
-7 | -0.703 | 0.00734 | -0.009 | -95.804
-6.5 | -0.657 | 0.00714 | -0.009 | -91.953
-6 | -0.607 | 0.00691 | -0.01 | -87.862
-5.5 | -0.555 | 0.00673 | -0.01 | -82.431
-5 | -0.501 | 0.00659 | -0.01 | -76.04
-4.5 | -0.446 | 0.0064 | -0.011 | -69.712
-4 | -0.39 | 0.00625 | -0.011 | -62.364
-3.5 | -0.332 | 0.00614 | -0.012 | -54.069
-3 | -0.274 | 0.00603 | -0.012 | -45.449
-2.5 | -0.215 | 0.00592 | -0.013 | -36.413
-2 | -0.156 | 0.00557 | -0.013 | -28.057
-1.5 | -0.097 | 0.00538 | -0.014 | -18.034
-1 | -0.038 | 0.00524 | -0.014 | -7.192
-0.5 | 0.022 | 0.00519 | -0.014 | 4.203
0 | 0.081 | 0.0052 | -0.015 | 15.651
0.5 | 0.141 | 0.00524 | -0.015 | 26.909
1 | 0.2 | 0.00525 | -0.016 | 38.159
1.5 | 0.26 | 0.00539 | -0.016 | 48.181
2 | 0.319 | 0.00557 | -0.017 | 57.267
2.5 | 0.378 | 0.0058 | -0.017 | 65.082
3 | 0.436 | 0.00604 | -0.018 | 72.18
3.5 | 0.494 | 0.00649 | -0.018 | 76.104
4 | 0.551 | 0.0067 | -0.018 | 82.267
4.5 | 0.607 | 0.00642 | -0.019 | 94.532
5 | 0.661 | 0.00654 | -0.019 | 101.101
5.5 | 0.715 | 0.00672 | -0.02 | 106.38
6 | 0.765 | 0.00695 | -0.02 | 109.959
6.5 | 0.812 | 0.00715 | -0.021 | 113.484
7 | 0.855 | 0.00737 | -0.021 | 116.111
7.5 | 0.894 | 0.00759 | -0.022 | 117.88
8 | 0.929 | 0.0079 | -0.022 | 117.597
8.5 | 0.959 | 0.00833 | -0.022 | 115.123
9 | 0.984 | 0.00816 | -0.023 | 120.63
9.5 | 1.003 | 0.00854 | -0.023 | 117.397
10 | 1.015 | 0.01021 | -0.024 | 99.402
10.5 | 1.021 | 0.01078 | -0.024 | 94.722
11 | 1.02 | 0.01142 | -0.024 | 89.282
11.5 | 1.01 | 0.01233 | -0.025 | 81.913
12 | 0.997 | 0.01314 | -0.025 | 75.86
12.5 | 0.979 | 0.01401 | -0.025 | 69.887
13 | 0.943 | 0.01771 | -0.025 | 53.247
13.5 | 0.909 | 0.02156 | -0.025 | 42.149
14 | 0.868 | 0.02776 | -0.025 | 31.279
14.5 | 0.816 | 0.04067 | -0.024 | 20.074
15 | 0.727 | 0.08675 | -0.019 | 8.383
15.5 | 0.689 | 0.09927 | -0.017 | 6.938

## 140. Re 18M Mach 0.10 (2)
BIGFOIL.COM POLAR EXPORT
NACA63-111 a=0.6
NACA63-111 a=0.6 |  |  |  | Cl Max: | 1.8352 | at alpha= | 19.5 | deg
XFOIL ncrit=9 |  |  |  | L/D Max: | 135.19 | at alpha= | 9 | deg
Re: | 18000000 |  |  | Cd Min: | 0.0408 | at alpha= | 20 | deg
Mach: | 0.1 |  |  | Cl=0 at alpha= | -0.70156 | deg
|  |  |  | @ Cl=0.1, Cd= | 0.0040067
|  |  |  | @ Cl=0.4, Cd= | 0.005183
|  |  |  | @ Cl=0.6, Cd= | 0.0058766
alpha (deg) | Cl | Cd | Cm | Cl/Cd
-20 | -1.7439 | 0.03892 | -0.0407 | -44.8073
-19.5 | -1.7488 | 0.0335 | -0.0414 | -52.203
-19 | -1.751 | 0.02894 | -0.0408 | -60.5045
-18.5 | -1.7653 | 0.02422 | -0.0381 | -72.886
-18 | -1.7567 | 0.0218 | -0.0348 | -80.5826
-17.5 | -1.7487 | 0.01997 | -0.0298 | -87.5663
-17 | -1.7381 | 0.01858 | -0.0237 | -93.5468
-16.5 | -1.7044 | 0.01736 | -0.021 | -98.1797
-16 | -1.6653 | 0.01628 | -0.019 | -102.2912
-15.5 | -1.6226 | 0.0153 | -0.0174 | -106.0523
-15 | -1.5773 | 0.01442 | -0.0161 | -109.3828
-14.5 | -1.5302 | 0.01358 | -0.015 | -112.6804
-14 | -1.4846 | 0.01296 | -0.0134 | -114.5525
-13.5 | -1.4351 | 0.01234 | -0.0126 | -116.2966
-13 | -1.3854 | 0.01158 | -0.0118 | -119.6373
-12.5 | -1.3346 | 0.01085 | -0.0112 | -123.0046
-12 | -1.2823 | 0.01025 | -0.0107 | -125.1024
-11.5 | -1.2288 | 0.00976 | -0.0104 | -125.9016
-11 | -1.1746 | 0.00932 | -0.0102 | -126.03
-10.5 | -1.1199 | 0.00891 | -0.0101 | -125.6902
-10 | -1.0648 | 0.00852 | -0.0101 | -124.9765
-9.5 | -1.0097 | 0.00808 | -0.01 | -124.9629
-9 | -0.9543 | 0.00767 | -0.01 | -124.4198
-8.5 | -0.8981 | 0.00735 | -0.0101 | -122.1905
-8 | -0.8415 | 0.00708 | -0.0102 | -118.8559
-7.5 | -0.7847 | 0.00682 | -0.0104 | -115.0587
-7 | -0.7279 | 0.00652 | -0.0106 | -111.6411
-6.5 | -0.6709 | 0.00626 | -0.0109 | -107.1725
-6 | -0.6134 | 0.00607 | -0.0112 | -101.0544
-5.5 | -0.5559 | 0.00587 | -0.0115 | -94.7019
-5 | -0.4982 | 0.00566 | -0.0118 | -88.0212
-4.5 | -0.4404 | 0.00551 | -0.0122 | -79.9274
-4 | -0.3825 | 0.00534 | -0.0126 | -71.6292
-3.5 | -0.3245 | 0.0052 | -0.013 | -62.4038
-3 | -0.2664 | 0.00508 | -0.0134 | -52.4409
-2.5 | -0.2084 | 0.00497 | -0.0139 | -41.9316
-2 | -0.1504 | 0.00478 | -0.0143 | -31.4644
-1.5 | -0.0924 | 0.00462 | -0.0148 | -20
-1 | -0.0345 | 0.00443 | -0.0153 | -7.7878
-0.5 | 0.0233 | 0.00424 | -0.0158 | 5.4953
0 | 0.0807 | 0.00399 | -0.0164 | 20.2256
0.5 | 0.1386 | 0.00404 | -0.017 | 34.3069
1 | 0.1962 | 0.00418 | -0.0175 | 46.9378
1.5 | 0.2531 | 0.00459 | -0.018 | 55.1416
2 | 0.3106 | 0.00482 | -0.0184 | 64.4398
2.5 | 0.3682 | 0.00505 | -0.0188 | 72.9109
3 | 0.4256 | 0.00529 | -0.0192 | 80.4537
3.5 | 0.4829 | 0.00551 | -0.0196 | 87.6407
4 | 0.5405 | 0.00569 | -0.0199 | 94.9912
4.5 | 0.5979 | 0.00587 | -0.0203 | 101.8569
5 | 0.6552 | 0.00605 | -0.0206 | 108.2975
5.5 | 0.7122 | 0.00626 | -0.0209 | 113.77
6 | 0.7692 | 0.00645 | -0.0212 | 119.2558
6.5 | 0.8258 | 0.00671 | -0.0214 | 123.07
7 | 0.8823 | 0.00693 | -0.0216 | 127.316
7.5 | 0.9383 | 0.00723 | -0.0218 | 129.7787
8 | 0.9939 | 0.00754 | -0.0218 | 131.817
8.5 | 1.0495 | 0.00782 | -0.0219 | 134.2072
9 | 1.1045 | 0.00817 | -0.0219 | 135.1897
9.5 | 1.1586 | 0.00859 | -0.0217 | 134.8778
11 | 1.3187 | 0.0098 | -0.0209 | 134.5612
11.5 | 1.3664 | 0.01015 | -0.0194 | 134.6207
12 | 1.4191 | 0.01077 | -0.0192 | 131.7642
12.5 | 1.468 | 0.01153 | -0.0184 | 127.32
13 | 1.5164 | 0.01227 | -0.0174 | 123.586
13.5 | 1.5642 | 0.01296 | -0.0164 | 120.6944
14 | 1.6105 | 0.0137 | -0.0151 | 117.5547
14.5 | 1.6546 | 0.01451 | -0.0136 | 114.0317
15 | 1.6958 | 0.0154 | -0.0117 | 110.1169
15.5 | 1.7336 | 0.01635 | -0.0093 | 106.0306
16 | 1.7595 | 0.01731 | -0.0049 | 101.6464
16.5 | 1.773 | 0.01858 | 0.0007 | 95.4252
17 | 1.7898 | 0.02021 | 0.0048 | 88.5601
17.5 | 1.8063 | 0.02219 | 0.0082 | 81.4015
18 | 1.8211 | 0.02454 | 0.011 | 74.2095
18.5 | 1.8318 | 0.02748 | 0.0133 | 66.6594
19 | 1.8338 | 0.03142 | 0.0152 | 58.3641
19.5 | 1.8352 | 0.03582 | 0.0162 | 51.2339
20 | 1.8347 | 0.0408 | 0.0163 | 44.9681

## 141. Re 18M Mach 0.25 (1)
BIGFOIL.COM POLAR EXPORT
NACA63-111 a=0.6
NACA63-111 a=0.6 |  |  |  | Cl Max: | 0.967 | at alpha= | 9.5 | deg
JavaFoil+Calcfoil stall+Eppler ext transition |  |  |  | L/D Max: | 116.647 | at alpha= | 8.5 | deg
Re: | 18000000 |  |  | Cd Min: | 0.0052 | at alpha= | -0.5 | deg
Mach: | 0.25 |  |  | Cl=0 at alpha= | -0.68033 | deg
|  |  |  | @ Cl=0.1, Cd= | 0.0052126
|  |  |  | @ Cl=0.4, Cd= | 0.005948
|  |  |  | @ Cl=0.6, Cd= | 0.09604
alpha (deg) | Cl | Cd | Cm | Cl/Cd
-14.5 | -0.339 | 0.10075 | -0.001 | -3.362
-14 | -0.399 | 0.09294 | -0.002 | -4.296
-13.5 | -0.453 | 0.09018 | -0.002 | -5.021
-13 | -0.503 | 0.08541 | -0.002 | -5.884
-12.5 | -0.547 | 0.0809 | -0.002 | -6.763
-12 | -0.586 | 0.0755 | -0.002 | -7.763
-11.5 | -0.63 | 0.06152 | -0.003 | -10.237
-11 | -0.719 | 0.02619 | -0.005 | -27.462
-10.5 | -0.794 | 0.01237 | -0.006 | -64.184
-10 | -0.827 | 0.01034 | -0.006 | -79.943
-9.5 | -0.829 | 0.00943 | -0.007 | -87.867
-9 | -0.822 | 0.00889 | -0.007 | -92.402
-8.5 | -0.806 | 0.00856 | -0.008 | -94.091
-8 | -0.782 | 0.00815 | -0.008 | -95.925
-7.5 | -0.75 | 0.00785 | -0.008 | -95.614
-7 | -0.713 | 0.00753 | -0.009 | -94.67
-6.5 | -0.668 | 0.00732 | -0.009 | -91.291
-6 | -0.619 | 0.00707 | -0.01 | -87.636
-5.5 | -0.567 | 0.00686 | -0.01 | -82.757
-5 | -0.513 | 0.00666 | -0.011 | -77.048
-4.5 | -0.457 | 0.00647 | -0.011 | -70.653
-4 | -0.4 | 0.00633 | -0.012 | -63.105
-3.5 | -0.341 | 0.0062 | -0.012 | -54.968
-3 | -0.282 | 0.00608 | -0.013 | -46.324
-2.5 | -0.221 | 0.00595 | -0.013 | -37.227
-2 | -0.161 | 0.00561 | -0.013 | -28.615
-1.5 | -0.1 | 0.00542 | -0.014 | -18.405
-1 | -0.039 | 0.00526 | -0.014 | -7.369
-0.5 | 0.022 | 0.0052 | -0.015 | 4.313
0 | 0.084 | 0.00521 | -0.015 | 16.041
0.5 | 0.145 | 0.00522 | -0.016 | 27.756
1 | 0.206 | 0.00527 | -0.016 | 39.042
1.5 | 0.267 | 0.00541 | -0.017 | 49.293
2 | 0.328 | 0.00563 | -0.017 | 58.148
2.5 | 0.388 | 0.0059 | -0.018 | 65.813
3 | 0.448 | 0.00614 | -0.018 | 72.942
3.5 | 0.507 | 0.00659 | -0.019 | 77
4 | 0.565 | 0.00637 | -0.019 | 88.719
4.5 | 0.622 | 0.0065 | -0.019 | 95.762
5 | 0.678 | 0.00668 | -0.02 | 101.5
5.5 | 0.732 | 0.00689 | -0.02 | 106.166
6 | 0.781 | 0.00708 | -0.021 | 110.348
6.5 | 0.827 | 0.00737 | -0.021 | 112.126
7 | 0.868 | 0.00758 | -0.022 | 114.455
7.5 | 0.903 | 0.00791 | -0.022 | 114.142
8 | 0.931 | 0.0083 | -0.023 | 112.13
8.5 | 0.952 | 0.00816 | -0.023 | 116.647
9 | 0.964 | 0.00863 | -0.023 | 111.718
9.5 | 0.967 | 0.01039 | -0.024 | 93.069
10 | 0.96 | 0.01105 | -0.024 | 86.885
10.5 | 0.94 | 0.01191 | -0.025 | 78.93
11 | 0.908 | 0.0131 | -0.025 | 69.27
11.5 | 0.861 | 0.01527 | -0.025 | 56.384
12 | 0.707 | 0.06131 | -0.018 | 11.528
12.5 | 0.658 | 0.0683 | -0.018 | 9.64
13 | 0.614 | 0.06844 | -0.019 | 8.968
13.5 | 0.544 | 0.08806 | -0.015 | 6.181
14 | 0.488 | 0.09109 | -0.016 | 5.353
14.5 | 0.425 | 0.09604 | -0.016 | 4.42

## 142. Re 18M Mach 0.25 (2)
BIGFOIL.COM POLAR EXPORT
NACA63-111 a=0.6
NACA63-111 a=0.6 |  |  |  | Cl Max: | 1.6759 | at alpha= | 15.5 | deg
XFOIL ncrit=9 |  |  |  | L/D Max: | 133.045 | at alpha= | 8.5 | deg
Re: | 18000000 |  |  | Cd Min: | 0.21953 | at alpha= | -20 | deg
Mach: | 0.25 |  |  | Cl=0 at alpha= | -0.70302 | deg
|  |  |  | @ Cl=0.1, Cd= | 0.0039739
|  |  |  | @ Cl=0.4, Cd= | 0.0051697
|  |  |  | @ Cl=0.6, Cd= | 0.0059011
alpha (deg) | Cl | Cd | Cm | Cl/Cd
-20 | -0.9108 | 0.21953 | 0.0727 | -4.1489
-19.5 | -0.922 | 0.20375 | 0.063 | -4.5252
-19 | -1.2829 | 0.11389 | -0.0018 | -11.2644
-18.5 | -1.3661 | 0.08976 | -0.0195 | -15.2195
-18 | -1.4109 | 0.07332 | -0.0315 | -19.243
-17.5 | -1.4491 | 0.05954 | -0.041 | -24.3383
-17 | -1.4949 | 0.04687 | -0.0488 | -31.8946
-16.5 | -1.519 | 0.0382 | -0.0523 | -39.7644
-16 | -1.5465 | 0.03068 | -0.053 | -50.4074
-15.5 | -1.5675 | 0.0252 | -0.0502 | -62.2024
-15 | -1.5851 | 0.02159 | -0.0433 | -73.4182
-14.5 | -1.5797 | 0.01911 | -0.0358 | -82.6635
-14 | -1.5476 | 0.017 | -0.0313 | -91.0353
-13.5 | -1.5053 | 0.01549 | -0.0275 | -97.1788
-13 | -1.4558 | 0.01415 | -0.0248 | -102.8834
-12.5 | -1.4028 | 0.01301 | -0.0225 | -107.8248
-12 | -1.3471 | 0.0121 | -0.0206 | -111.3306
-11.5 | -1.2916 | 0.01111 | -0.0189 | -116.2556
-11 | -1.2343 | 0.01031 | -0.0174 | -119.7187
-10.5 | -1.1757 | 0.00967 | -0.0163 | -121.5822
-10 | -1.1164 | 0.00913 | -0.0154 | -122.2782
-9.5 | -1.0567 | 0.00867 | -0.0146 | -121.88
-9 | -0.9971 | 0.0082 | -0.014 | -121.5976
-8.5 | -0.9376 | 0.00772 | -0.0134 | -121.4508
-8 | -0.8777 | 0.00734 | -0.013 | -119.5777
-7.5 | -0.8174 | 0.00703 | -0.0128 | -116.2731
-7 | -0.7571 | 0.00675 | -0.0127 | -112.163
-6.5 | -0.6971 | 0.00643 | -0.0126 | -108.4137
-6 | -0.6369 | 0.00617 | -0.0126 | -103.2253
-5.5 | -0.5766 | 0.00598 | -0.0127 | -96.4214
-5 | -0.5163 | 0.00575 | -0.0128 | -89.7913
-4.5 | -0.456 | 0.00557 | -0.0131 | -81.8671
-4 | -0.3958 | 0.0054 | -0.0133 | -73.2963
-3.5 | -0.3355 | 0.00525 | -0.0137 | -63.9048
-3 | -0.2753 | 0.00512 | -0.014 | -53.7695
-2.5 | -0.2152 | 0.00499 | -0.0144 | -43.1263
-2 | -0.1552 | 0.00482 | -0.0148 | -32.1992
-1.5 | -0.0953 | 0.00463 | -0.0153 | -20.5832
-1 | -0.0354 | 0.00443 | -0.0158 | -7.991
-0.5 | 0.0242 | 0.00421 | -0.0163 | 5.7482
0 | 0.0834 | 0.00396 | -0.0169 | 21.0606
0.5 | 0.1432 | 0.00401 | -0.0175 | 35.7107
1 | 0.2028 | 0.00415 | -0.018 | 48.8675
1.5 | 0.2614 | 0.00459 | -0.0185 | 56.9499
2 | 0.3208 | 0.00484 | -0.0189 | 66.281
2.5 | 0.3803 | 0.00508 | -0.0193 | 74.8622
3 | 0.4396 | 0.00535 | -0.0196 | 82.1682
3.5 | 0.499 | 0.00558 | -0.0199 | 89.4265
4 | 0.5588 | 0.00577 | -0.0202 | 96.8458
4.5 | 0.6185 | 0.00596 | -0.0204 | 103.7752
5 | 0.6782 | 0.00615 | -0.0206 | 110.2764
5.5 | 0.7378 | 0.00637 | -0.0207 | 115.8242
6 | 0.7972 | 0.00662 | -0.0208 | 120.423
6.5 | 0.8567 | 0.00687 | -0.0208 | 124.7016
7 | 0.9159 | 0.00716 | -0.0206 | 127.919
7.5 | 0.9748 | 0.0075 | -0.0204 | 129.9733
8 | 1.0339 | 0.00781 | -0.0201 | 132.3816
8.5 | 1.0923 | 0.00821 | -0.0196 | 133.0451
9 | 1.1501 | 0.0087 | -0.0189 | 132.1954
10 | 1.2658 | 0.00961 | -0.0172 | 131.717
10.5 | 1.3225 | 0.01017 | -0.0161 | 130.0393
11 | 1.3775 | 0.01081 | -0.0146 | 127.4283
12 | 1.4805 | 0.01246 | -0.0101 | 118.8202
12.5 | 1.5311 | 0.01346 | -0.0078 | 113.7519
13 | 1.5802 | 0.01447 | -0.0051 | 109.2053
13.5 | 1.6247 | 0.01567 | -0.0018 | 103.6822
14 | 1.6614 | 0.01711 | 0.0024 | 97.1011
14.5 | 1.6692 | 0.01878 | 0.0106 | 88.8818
15 | 1.6746 | 0.02139 | 0.0169 | 78.2889
15.5 | 1.6759 | 0.02492 | 0.0217 | 67.2512
16 | 1.6745 | 0.02924 | 0.0251 | 57.2674
16.5 | 1.6584 | 0.03539 | 0.0269 | 46.8607
17 | 1.6299 | 0.0436 | 0.0264 | 37.383
17.5 | 1.598 | 0.05354 | 0.0231 | 29.8468
18 | 1.5753 | 0.06376 | 0.0184 | 24.7067
18.5 | 1.5338 | 0.07782 | 0.01 | 19.7096
19 | 1.4935 | 0.09319 | -0.0001 | 16.0264
19.5 | 1.4505 | 0.11022 | -0.0117 | 13.16
20 | 1.3956 | 0.13014 | -0.0257 | 10.7238

## 143. Re 18M Mach 0.50 (1)
BIGFOIL.COM POLAR EXPORT
NACA63-111 a=0.6
NACA63-111 a=0.6 |  |  |  | Cl Max: | 1.103 | at alpha= | 20 | deg
JavaFoil+Calcfoil stall+Eppler ext transition |  |  |  | L/D Max: | 103.539 | at alpha= | 6.5 | deg
Re: | 18000000 |  |  | Cd Min: | 0.00529 | at alpha= | 0 | deg
Mach: | 0.5 |  |  | Cl=0 at alpha= | -0.68382 | deg
|  |  |  | @ Cl=0.1, Cd= | 0.0052953
|  |  |  | @ Cl=0.4, Cd= | 0.0058705
|  |  |  | @ Cl=0.6, Cd= | 0.0066657
alpha (deg) | Cl | Cd | Cm | Cl/Cd
-20 | -1.05 | 0.17601 | 0.001 | -5.965
-19.5 | -1.023 | 0.16849 | 0.001 | -6.072
-19 | -0.996 | 0.16321 | 0.001 | -6.1
-18.5 | -0.968 | 0.16003 | 0 | -6.049
-18 | -0.943 | 0.14591 | 0 | -6.466
-17.5 | -0.915 | 0.14373 | 0 | -6.367
-17 | -0.888 | 0.13886 | 0 | -6.392
-16.5 | -0.86 | 0.13239 | -0.001 | -6.496
-16 | -0.833 | 0.1229 | -0.001 | -6.779
-15.5 | -0.808 | 0.11407 | -0.001 | -7.086
-15 | -0.788 | 0.09632 | -0.001 | -8.176
-14.5 | -0.774 | 0.07871 | -0.002 | -9.838
-14 | -0.805 | 0.03869 | -0.003 | -20.801
-13.5 | -0.805 | 0.02447 | -0.003 | -32.905
-13 | -0.674 | 0.08485 | -0.002 | -7.942
-12.5 | -0.652 | 0.07496 | -0.003 | -8.7
-12 | -0.686 | 0.03308 | -0.004 | -20.72
-11.5 | -0.699 | 0.01636 | -0.005 | -42.721
-11 | -0.678 | 0.01342 | -0.006 | -50.501
-10.5 | -0.536 | 0.06664 | -0.004 | -8.043
-10 | -0.516 | 0.05685 | -0.004 | -9.069
-9.5 | -0.584 | 0.01199 | -0.007 | -48.703
-9 | -0.561 | 0.01071 | -0.008 | -52.419
-8.5 | -0.425 | 0.05515 | -0.004 | -7.715
-8 | -0.399 | 0.05011 | -0.005 | -7.972
-7.5 | -0.46 | 0.00979 | -0.009 | -47.01
-7 | -0.495 | 0.01181 | -0.009 | -41.879
-6.5 | -0.654 | 0.00853 | -0.01 | -76.734
-6 | -0.643 | 0.00797 | -0.011 | -80.656
-5.5 | -0.607 | 0.00758 | -0.011 | -80.132
-5 | -0.559 | 0.00724 | -0.012 | -77.163
-4.5 | -0.503 | 0.00694 | -0.012 | -72.482
-4 | -0.443 | 0.0067 | -0.013 | -66.018
-3.5 | -0.379 | 0.00653 | -0.013 | -58.092
-3 | -0.314 | 0.00636 | -0.014 | -49.328
-2.5 | -0.247 | 0.0062 | -0.015 | -39.853
-2 | -0.179 | 0.00581 | -0.015 | -30.902
-1.5 | -0.111 | 0.0056 | -0.016 | -19.919
-1 | -0.043 | 0.00538 | -0.016 | -8.039
-0.5 | 0.025 | 0.0053 | -0.017 | 4.725
0 | 0.094 | 0.00529 | -0.017 | 17.676
0.5 | 0.162 | 0.00535 | -0.018 | 30.281
1 | 0.23 | 0.0054 | -0.018 | 42.619
1.5 | 0.298 | 0.00558 | -0.019 | 53.387
2 | 0.366 | 0.00584 | -0.019 | 62.615
2.5 | 0.433 | 0.0059 | -0.02 | 73.355
3 | 0.499 | 0.00636 | -0.02 | 78.469
3.5 | 0.564 | 0.00654 | -0.021 | 86.251
4 | 0.627 | 0.00676 | -0.021 | 92.778
4.5 | 0.688 | 0.00705 | -0.022 | 97.625
5 | 0.744 | 0.00733 | -0.022 | 101.492
5.5 | 0.794 | 0.00768 | -0.023 | 103.374
6 | 0.829 | 0.00809 | -0.023 | 102.478
6.5 | 0.836 | 0.00807 | -0.024 | 103.539
7 | 0.763 | 0.01043 | -0.024 | 73.162
7.5 | 0.445 | 0.04697 | -0.014 | 9.469
8 | 0.576 | 0.01139 | -0.025 | 50.583
8.5 | 0.502 | 0.05044 | -0.016 | 9.945
9 | 0.522 | 0.05915 | -0.013 | 8.823
9.5 | 0.667 | 0.0131 | -0.026 | 50.904
10 | 0.69 | 0.01526 | -0.026 | 45.219
10.5 | 0.687 | 0.02523 | -0.025 | 27.214
11 | 0.629 | 0.07528 | -0.015 | 8.349
11.5 | 0.783 | 0.01684 | -0.028 | 46.473
12 | 0.803 | 0.02018 | -0.028 | 39.795
12.5 | 0.803 | 0.03131 | -0.027 | 25.632
13 | 0.741 | 0.08401 | -0.018 | 8.824
13.5 | 0.876 | 0.02786 | -0.028 | 31.448
14 | 0.866 | 0.04559 | -0.027 | 19.003
14.5 | 0.827 | 0.0901 | -0.021 | 9.179
15 | 0.844 | 0.10893 | -0.019 | 7.745
15.5 | 0.867 | 0.12055 | -0.019 | 7.192
16 | 0.893 | 0.12593 | -0.019 | 7.089
16.5 | 0.919 | 0.13215 | -0.019 | 6.956
17 | 0.947 | 0.13833 | -0.02 | 6.846
17.5 | 0.974 | 0.14087 | -0.021 | 6.916
18 | 0.997 | 0.15594 | -0.021 | 6.396
18.5 | 1.024 | 0.16066 | -0.021 | 6.376
19 | 1.052 | 0.16392 | -0.022 | 6.415
19.5 | 1.078 | 0.17207 | -0.022 | 6.266
20 | 1.103 | 0.18539 | -0.022 | 5.947

## 144. Re 18M Mach 0.50 (2)
BIGFOIL.COM POLAR EXPORT
NACA63-111 a=0.6
NACA63-111 a=0.6 |  |  |  | Cl Max: | 1.1149 | at alpha= | 8 | deg
XFOIL ncrit=9 |  |  |  | L/D Max: | 127.64 | at alpha= | 6.5 | deg
Re: | 18000000 |  |  | Cd Min: | 0.12613 | at alpha= | 13 | deg
Mach: | 0.5 |  |  | Cl=0 at alpha= | -99 | deg
|  |  |  | @ Cl=0.1, Cd= | 0.0038918
|  |  |  | @ Cl=0.4, Cd= | 0.005107
|  |  |  | @ Cl=0.6, Cd= | 0.0059658
alpha (deg) | Cl | Cd | Cm | Cl/Cd
0 | 0.0959 | 0.00389 | -0.0192 | 24.653
0.5 | 0.1642 | 0.00392 | -0.0197 | 41.8878
1 | 0.2324 | 0.00403 | -0.0203 | 57.6675
2 | 0.3666 | 0.00494 | -0.021 | 74.2105
2.5 | 0.4346 | 0.00528 | -0.0212 | 82.3106
3 | 0.5028 | 0.00562 | -0.0212 | 89.4662
3.5 | 0.5721 | 0.00587 | -0.0211 | 97.4617
4 | 0.642 | 0.00611 | -0.0208 | 105.0736
4.5 | 0.7126 | 0.00636 | -0.0203 | 112.044
5 | 0.7837 | 0.00664 | -0.0196 | 118.0271
5.5 | 0.8554 | 0.00698 | -0.0185 | 122.5501
6 | 0.928 | 0.00734 | -0.017 | 126.4305
6.5 | 1.0007 | 0.00784 | -0.0149 | 127.6403
7 | 1.0714 | 0.00871 | -0.0116 | 123.008
7.5 | 1.1132 | 0.012 | -0.0048 | 92.7667
8 | 1.1149 | 0.01853 | 0.0041 | 60.1673
8.5 | 1.0917 | 0.02436 | 0.0143 | 44.8153
9 | 1.0531 | 0.03008 | 0.0222 | 35.01
9.5 | 1.0144 | 0.03765 | 0.0243 | 26.9429
10 | 0.9788 | 0.04657 | 0.022 | 21.0178
10.5 | 0.9467 | 0.05785 | 0.0152 | 16.3647
11 | 0.922 | 0.07069 | 0.0058 | 13.0429
11.5 | 0.9028 | 0.08549 | -0.0051 | 10.5603
12 | 0.8919 | 0.0997 | -0.0139 | 8.9458
12.5 | 0.8806 | 0.11314 | -0.0227 | 7.7833
13 | 0.8735 | 0.12613 | -0.0311 | 6.9254

## 145. Re 20M Mach 0.00 (1)
BIGFOIL.COM POLAR EXPORT
NACA63-111 a=0.6
NACA63-111 a=0.6 |  |  |  | Cl Max: | 1.033 | at alpha= | 11 | deg
JavaFoil+Calcfoil stall+Eppler ext transition |  |  |  | L/D Max: | 124.831 | at alpha= | 9 | deg
Re: | 20000000 |  |  | Cd Min: | 0.00523 | at alpha= | -0.5 | deg
Mach: | 0 |  |  | Cl=0 at alpha= | -0.68333 | deg
|  |  |  | @ Cl=0.1, Cd= | 0.0052564
|  |  |  | @ Cl=0.4, Cd= | 0.0058952
|  |  |  | @ Cl=0.6, Cd= | 0.0063121
alpha (deg) | Cl | Cd | Cm | Cl/Cd
-16 | -0.627 | 0.11041 | -0.001 | -5.679
-15.5 | -0.647 | 0.10465 | -0.001 | -6.187
-15 | -0.672 | 0.09261 | -0.001 | -7.252
-14.5 | -0.687 | 0.09082 | -0.001 | -7.565
-14 | -0.708 | 0.08182 | -0.002 | -8.651
-13.5 | -0.784 | 0.03789 | -0.003 | -20.684
-13 | -0.841 | 0.01978 | -0.003 | -42.504
-12.5 | -0.855 | 0.01798 | -0.004 | -47.546
-12 | -0.887 | 0.01276 | -0.004 | -69.516
-11.5 | -0.903 | 0.01109 | -0.005 | -81.397
-11 | -0.908 | 0.01 | -0.005 | -90.791
-10.5 | -0.9 | 0.00959 | -0.006 | -93.8
-10 | -0.887 | 0.00907 | -0.006 | -97.781
-9.5 | -0.868 | 0.00868 | -0.006 | -99.928
-9 | -0.844 | 0.00823 | -0.007 | -102.505
-8.5 | -0.815 | 0.00795 | -0.007 | -102.489
-8 | -0.781 | 0.00772 | -0.008 | -101.168
-7.5 | -0.743 | 0.00746 | -0.008 | -99.62
-7 | -0.701 | 0.00722 | -0.009 | -97.05
-6.5 | -0.655 | 0.00701 | -0.009 | -93.342
-6 | -0.605 | 0.00681 | -0.009 | -88.737
-5.5 | -0.553 | 0.00664 | -0.01 | -83.176
-5 | -0.499 | 0.00647 | -0.01 | -77.123
-4.5 | -0.444 | 0.0063 | -0.011 | -70.401
-4 | -0.388 | 0.00617 | -0.011 | -62.823
-3.5 | -0.331 | 0.00609 | -0.012 | -54.311
-3 | -0.273 | 0.00598 | -0.012 | -45.598
-2.5 | -0.214 | 0.00583 | -0.013 | -36.78
-2 | -0.156 | 0.00556 | -0.013 | -27.978
-1.5 | -0.097 | 0.0054 | -0.013 | -17.895
-1 | -0.038 | 0.00529 | -0.014 | -7.085
-0.5 | 0.022 | 0.00523 | -0.014 | 4.153
0 | 0.081 | 0.00525 | -0.015 | 15.414
0.5 | 0.14 | 0.00527 | -0.015 | 26.613
1 | 0.199 | 0.00532 | -0.016 | 37.454
1.5 | 0.258 | 0.00541 | -0.016 | 47.767
2 | 0.317 | 0.00559 | -0.017 | 56.79
2.5 | 0.376 | 0.0058 | -0.017 | 64.759
3 | 0.434 | 0.00603 | -0.017 | 71.994
3.5 | 0.492 | 0.0064 | -0.018 | 76.779
4 | 0.548 | 0.0066 | -0.018 | 83.081
4.5 | 0.604 | 0.00629 | -0.019 | 96.071
5 | 0.658 | 0.00647 | -0.019 | 101.695
5.5 | 0.712 | 0.00661 | -0.02 | 107.718
6 | 0.762 | 0.00679 | -0.02 | 112.107
6.5 | 0.809 | 0.00703 | -0.021 | 115.04
7 | 0.853 | 0.00725 | -0.021 | 117.595
7.5 | 0.892 | 0.00745 | -0.021 | 119.735
8 | 0.928 | 0.00777 | -0.022 | 119.428
8.5 | 0.959 | 0.00806 | -0.022 | 119.1
9 | 0.986 | 0.0079 | -0.023 | 124.831
9.5 | 1.006 | 0.00829 | -0.023 | 121.347
10 | 1.022 | 0.00862 | -0.024 | 118.461
10.5 | 1.031 | 0.01042 | -0.024 | 98.961
11 | 1.033 | 0.011 | -0.024 | 93.948
11.5 | 1.028 | 0.0118 | -0.025 | 87.172
12 | 1.019 | 0.01255 | -0.025 | 81.186
12.5 | 1.006 | 0.01321 | -0.025 | 76.159
13 | 0.979 | 0.01574 | -0.025 | 62.208
13.5 | 0.95 | 0.01882 | -0.025 | 50.462
14 | 0.923 | 0.02127 | -0.025 | 43.394
14.5 | 0.887 | 0.02637 | -0.025 | 33.654
15 | 0.79 | 0.06714 | -0.021 | 11.771
15.5 | 0.736 | 0.09279 | -0.018 | 7.936
16 | 0.706 | 0.09938 | -0.018 | 7.103

## 146. Re 20M Mach 0.00 (2)
BIGFOIL.COM POLAR EXPORT
NACA63-111 a=0.6
NACA63-111 a=0.6 |  |  |  | Cl Max: | 1.8806 | at alpha= | 20 | deg
XFOIL ncrit=9 |  |  |  | L/D Max: | 137.744 | at alpha= | 10.5 | deg
Re: | 20000000 |  |  | Cd Min: | 0.03325 | at alpha= | 20 | deg
Mach: | 0 |  |  | Cl=0 at alpha= | -0.69956 | deg
|  |  |  | @ Cl=0.1, Cd= | 0.0040838
|  |  |  | @ Cl=0.4, Cd= | 0.0051502
|  |  |  | @ Cl=0.6, Cd= | 0.0057961
alpha (deg) | Cl | Cd | Cm | Cl/Cd
-20 | -1.8057 | 0.02986 | -0.0379 | -60.4722
-19.5 | -1.8025 | 0.02628 | -0.0365 | -68.5883
-19 | -1.7978 | 0.02331 | -0.0341 | -77.1257
-18.5 | -1.7977 | 0.02066 | -0.0299 | -87.0136
-18 | -1.7904 | 0.01916 | -0.0244 | -93.4447
-17.5 | -1.771 | 0.01802 | -0.0198 | -98.2797
-17 | -1.7367 | 0.01695 | -0.0176 | -102.4602
-16.5 | -1.6979 | 0.01598 | -0.0159 | -106.2516
-16 | -1.656 | 0.0151 | -0.0146 | -109.6689
-15.5 | -1.6119 | 0.01427 | -0.0135 | -112.9573
-15 | -1.566 | 0.01351 | -0.0127 | -115.9141
-14.5 | -1.5206 | 0.01288 | -0.0115 | -118.059
-14 | -1.4733 | 0.0123 | -0.0106 | -119.7805
-13.5 | -1.424 | 0.0117 | -0.0101 | -121.7094
-13 | -1.3745 | 0.01101 | -0.0096 | -124.8411
-12.5 | -1.324 | 0.01036 | -0.0093 | -127.7992
-12 | -1.272 | 0.00985 | -0.0091 | -129.1371
-11.5 | -1.219 | 0.00941 | -0.009 | -129.543
-11 | -1.1654 | 0.00901 | -0.009 | -129.3452
-10.5 | -1.1114 | 0.00863 | -0.009 | -128.7833
-10 | -1.0569 | 0.00827 | -0.0091 | -127.7993
-9.5 | -1.0024 | 0.00787 | -0.0091 | -127.3698
-9 | -0.9475 | 0.00748 | -0.0093 | -126.6711
-8.5 | -0.8919 | 0.00717 | -0.0095 | -124.3933
-7 | -0.7232 | 0.0064 | -0.0102 | -113
-6.5 | -0.6667 | 0.00614 | -0.0105 | -108.5831
-5.5 | -0.5525 | 0.00577 | -0.0113 | -95.7539
-5 | -0.4954 | 0.00557 | -0.0116 | -88.9408
-4.5 | -0.4379 | 0.00543 | -0.012 | -80.6446
-4 | -0.3804 | 0.00527 | -0.0125 | -72.1822
-3.5 | -0.3228 | 0.00514 | -0.0129 | -62.8016
-3 | -0.2651 | 0.00503 | -0.0133 | -52.7038
-2.5 | -0.2074 | 0.00492 | -0.0138 | -42.1545
-2 | -0.1497 | 0.00476 | -0.0142 | -31.4496
-1.5 | -0.092 | 0.0046 | -0.0147 | -20
-1 | -0.0344 | 0.00444 | -0.0152 | -7.7477
0 | 0.0801 | 0.00407 | -0.0163 | 19.6806
0.5 | 0.1378 | 0.00411 | -0.0169 | 33.528
1 | 0.1949 | 0.00427 | -0.0174 | 45.644
1.5 | 0.2516 | 0.00461 | -0.0179 | 54.577
2 | 0.3089 | 0.00482 | -0.0183 | 64.0871
2.5 | 0.3662 | 0.00502 | -0.0188 | 72.9482
3 | 0.4233 | 0.00524 | -0.0192 | 80.7824
3.5 | 0.4803 | 0.00546 | -0.0195 | 87.967
4 | 0.5375 | 0.00561 | -0.0199 | 95.8111
4.5 | 0.5946 | 0.00578 | -0.0203 | 102.872
5 | 0.6515 | 0.00595 | -0.0207 | 109.4958
5.5 | 0.7082 | 0.00616 | -0.021 | 114.9675
6 | 0.7648 | 0.00635 | -0.0213 | 120.4409
6.5 | 0.8209 | 0.00659 | -0.0216 | 124.5675
7 | 0.877 | 0.0068 | -0.0219 | 128.9706
7.5 | 0.9325 | 0.00709 | -0.0221 | 131.5233
8 | 0.9877 | 0.00737 | -0.0222 | 134.0163
8.5 | 1.0428 | 0.00765 | -0.0224 | 136.3137
9 | 1.0973 | 0.00797 | -0.0225 | 137.6788
9.5 | 1.151 | 0.00837 | -0.0224 | 137.5149
10.5 | 1.2576 | 0.00913 | -0.0223 | 137.7437
11 | 1.31 | 0.00952 | -0.0221 | 137.605
11.5 | 1.3613 | 0.00991 | -0.0218 | 137.3663
12 | 1.4097 | 0.01032 | -0.0208 | 136.5988
12.5 | 1.4586 | 0.01101 | -0.0202 | 132.4796
13 | 1.5068 | 0.0117 | -0.0195 | 128.7863
13.5 | 1.5547 | 0.01234 | -0.0188 | 125.9887
14 | 1.6013 | 0.013 | -0.0179 | 123.1769
14.5 | 1.6462 | 0.01372 | -0.0169 | 119.9854
15 | 1.689 | 0.0145 | -0.0155 | 116.4828
15.5 | 1.7294 | 0.01532 | -0.0138 | 112.8851
16 | 1.7666 | 0.01618 | -0.0117 | 109.1842
16.5 | 1.791 | 0.01713 | -0.0074 | 104.5534
17 | 1.8046 | 0.0183 | -0.002 | 98.612
17.5 | 1.8218 | 0.0198 | 0.0019 | 92.0101
18 | 1.8388 | 0.0216 | 0.0051 | 85.1296
18.5 | 1.8537 | 0.02378 | 0.0078 | 77.9521
19 | 1.8653 | 0.02646 | 0.0101 | 70.4951
19.5 | 1.8739 | 0.02963 | 0.0118 | 63.2433
20 | 1.8806 | 0.03325 | 0.013 | 56.5594

## 147. Re 20M Mach 0.10 (1)
BIGFOIL.COM POLAR EXPORT
NACA63-111 a=0.6
NACA63-111 a=0.6 |  |  |  | Cl Max: | 1.022 | at alpha= | 10.5 | deg
JavaFoil+Calcfoil stall+Eppler ext transition |  |  |  | L/D Max: | 122.574 | at alpha= | 9 | deg
Re: | 20000000 |  |  | Cd Min: | 0.00525 | at alpha= | -0.5 | deg
Mach: | 0.1 |  |  | Cl=0 at alpha= | -0.68333 | deg
|  |  |  | @ Cl=0.1, Cd= | 0.0052763
|  |  |  | @ Cl=0.4, Cd= | 0.0059072
|  |  |  | @ Cl=0.6, Cd= | 0.0063713
alpha (deg) | Cl | Cd | Cm | Cl/Cd
-16 | -0.583 | 0.11217 | -0.001 | -5.199
-15.5 | -0.607 | 0.10573 | -0.001 | -5.738
-15 | -0.629 | 0.1007 | -0.001 | -6.249
-14.5 | -0.652 | 0.094 | -0.001 | -6.931
-14 | -0.673 | 0.0874 | -0.002 | -7.696
-13.5 | -0.71 | 0.06647 | -0.002 | -10.681
-13 | -0.724 | 0.06427 | -0.003 | -11.262
-12.5 | -0.808 | 0.0256 | -0.004 | -31.553
-12 | -0.857 | 0.01458 | -0.004 | -58.771
-11.5 | -0.882 | 0.01167 | -0.005 | -75.519
-11 | -0.897 | 0.0102 | -0.005 | -87.884
-10.5 | -0.891 | 0.00975 | -0.006 | -91.398
-10 | -0.881 | 0.00923 | -0.006 | -95.427
-9.5 | -0.864 | 0.00874 | -0.006 | -98.873
-9 | -0.842 | 0.00833 | -0.007 | -101.096
-8.5 | -0.815 | 0.00803 | -0.007 | -101.511
-8 | -0.782 | 0.00775 | -0.008 | -100.925
-7.5 | -0.745 | 0.00748 | -0.008 | -99.537
-7 | -0.703 | 0.00729 | -0.009 | -96.476
-6.5 | -0.657 | 0.00706 | -0.009 | -93.015
-6 | -0.607 | 0.00686 | -0.01 | -88.478
-5.5 | -0.555 | 0.00669 | -0.01 | -82.972
-5 | -0.501 | 0.00651 | -0.01 | -76.944
-4.5 | -0.446 | 0.00631 | -0.011 | -70.626
-4 | -0.39 | 0.00621 | -0.011 | -62.706
-3.5 | -0.332 | 0.00609 | -0.012 | -54.585
-3 | -0.274 | 0.00598 | -0.012 | -45.86
-2.5 | -0.215 | 0.00586 | -0.013 | -36.785
-2 | -0.156 | 0.00556 | -0.013 | -28.147
-1.5 | -0.097 | 0.00545 | -0.014 | -17.832
-1 | -0.038 | 0.00528 | -0.014 | -7.134
-0.5 | 0.022 | 0.00525 | -0.014 | 4.154
0 | 0.081 | 0.00527 | -0.015 | 15.441
0.5 | 0.141 | 0.00529 | -0.015 | 26.624
1 | 0.2 | 0.00531 | -0.016 | 37.705
1.5 | 0.26 | 0.0054 | -0.016 | 48.108
2 | 0.319 | 0.00562 | -0.017 | 56.724
2.5 | 0.378 | 0.00582 | -0.017 | 64.88
3 | 0.436 | 0.00605 | -0.018 | 72.15
3.5 | 0.494 | 0.00645 | -0.018 | 76.64
4 | 0.551 | 0.00659 | -0.018 | 83.611
4.5 | 0.607 | 0.00634 | -0.019 | 95.685
5 | 0.661 | 0.0065 | -0.019 | 101.682
5.5 | 0.715 | 0.00668 | -0.02 | 106.981
6 | 0.765 | 0.00685 | -0.02 | 111.704
6.5 | 0.812 | 0.0071 | -0.021 | 114.243
7 | 0.855 | 0.00732 | -0.021 | 116.825
7.5 | 0.894 | 0.00753 | -0.022 | 118.72
8 | 0.929 | 0.00779 | -0.022 | 119.285
8.5 | 0.959 | 0.00818 | -0.022 | 117.256
9 | 0.984 | 0.00803 | -0.023 | 122.574
9.5 | 1.003 | 0.00839 | -0.023 | 119.462
10 | 1.016 | 0.00875 | -0.024 | 116.134
10.5 | 1.022 | 0.01054 | -0.024 | 96.959
11 | 1.021 | 0.0112 | -0.024 | 91.137
11.5 | 1.012 | 0.01207 | -0.025 | 83.799
12 | 0.998 | 0.01292 | -0.025 | 77.193
12.5 | 0.981 | 0.01366 | -0.025 | 71.778
13 | 0.946 | 0.01695 | -0.025 | 55.813
13.5 | 0.908 | 0.02171 | -0.025 | 41.822
14 | 0.879 | 0.02416 | -0.025 | 36.365
14.5 | 0.828 | 0.03512 | -0.024 | 23.563
15 | 0.722 | 0.09191 | -0.018 | 7.851
15.5 | 0.69 | 0.09708 | -0.018 | 7.112

## 148. Re 20M Mach 0.10 (2)
BIGFOIL.COM POLAR EXPORT
NACA63-111 a=0.6
NACA63-111 a=0.6 |  |  |  | Cl Max: | 1.8455 | at alpha= | 20 | deg
XFOIL ncrit=9 |  |  |  | L/D Max: | 137.197 | at alpha= | 10.5 | deg
Re: | 20000000 |  |  | Cd Min: | 0.03966 | at alpha= | 20 | deg
Mach: | 0.1 |  |  | Cl=0 at alpha= | -0.70156 | deg
|  |  |  | @ Cl=0.1, Cd= | 0.0040767
|  |  |  | @ Cl=0.4, Cd= | 0.0051513
|  |  |  | @ Cl=0.6, Cd= | 0.005805
alpha (deg) | Cl | Cd | Cm | Cl/Cd
-20 | -1.7557 | 0.03768 | -0.0412 | -46.595
-19.5 | -1.7599 | 0.03245 | -0.0416 | -54.2342
-19 | -1.7613 | 0.02809 | -0.0407 | -62.702
-18.5 | -1.7753 | 0.02356 | -0.0376 | -75.3523
-18 | -1.7668 | 0.02126 | -0.034 | -83.1044
-17.5 | -1.7601 | 0.01957 | -0.0284 | -89.9387
-17 | -1.7454 | 0.01814 | -0.0229 | -96.2183
-16.5 | -1.7106 | 0.01693 | -0.0204 | -101.0396
-16 | -1.6707 | 0.01586 | -0.0184 | -105.3405
-15.5 | -1.6272 | 0.01491 | -0.0169 | -109.1348
-15 | -1.5813 | 0.01405 | -0.0156 | -112.548
-14.5 | -1.5354 | 0.01333 | -0.0142 | -115.1838
-14 | -1.488 | 0.0127 | -0.013 | -117.1654
-13.5 | -1.4378 | 0.01207 | -0.0123 | -119.1218
-13 | -1.3872 | 0.0114 | -0.0116 | -121.6842
-12.5 | -1.3361 | 0.0107 | -0.011 | -124.8692
-12 | -1.2838 | 0.01008 | -0.0106 | -127.3611
-11.5 | -1.2303 | 0.00957 | -0.0103 | -128.558
-11 | -1.176 | 0.00914 | -0.0101 | -128.6652
-10.5 | -1.1212 | 0.00874 | -0.01 | -128.2838
-9.5 | -1.0106 | 0.00797 | -0.0099 | -126.8005
-9 | -0.955 | 0.00756 | -0.0099 | -126.3228
-8.5 | -0.8989 | 0.00722 | -0.01 | -124.5014
-8 | -0.8423 | 0.00695 | -0.0102 | -121.1942
-7 | -0.7284 | 0.00644 | -0.0106 | -113.1056
-6.5 | -0.6714 | 0.00617 | -0.0108 | -108.8169
-6 | -0.6139 | 0.00597 | -0.0111 | -102.8308
-5.5 | -0.5563 | 0.00579 | -0.0115 | -96.0794
-5 | -0.4986 | 0.00559 | -0.0118 | -89.195
-4.5 | -0.4407 | 0.00544 | -0.0122 | -81.011
-4 | -0.3828 | 0.00528 | -0.0126 | -72.5
-3.5 | -0.3248 | 0.00515 | -0.013 | -63.068
-3 | -0.2667 | 0.00503 | -0.0134 | -53.0219
-2.5 | -0.2086 | 0.00493 | -0.0139 | -42.3124
-2 | -0.1505 | 0.00477 | -0.0143 | -31.5514
-1.5 | -0.0926 | 0.0046 | -0.0148 | -20.1304
-1 | -0.0345 | 0.00444 | -0.0153 | -7.7703
-0.5 | 0.0233 | 0.00431 | -0.0158 | 5.406
0 | 0.0806 | 0.00406 | -0.0164 | 19.8522
0.5 | 0.1386 | 0.00411 | -0.0169 | 33.7226
1.5 | 0.2531 | 0.00461 | -0.018 | 54.9024
2 | 0.3107 | 0.00482 | -0.0184 | 64.4606
2.5 | 0.3683 | 0.00503 | -0.0188 | 73.2207
3 | 0.4258 | 0.00525 | -0.0192 | 81.1048
3.5 | 0.4832 | 0.00547 | -0.0196 | 88.3364
4 | 0.5408 | 0.00563 | -0.02 | 96.0568
4.5 | 0.5983 | 0.0058 | -0.0203 | 103.1552
5 | 0.6557 | 0.00597 | -0.0207 | 109.8325
5.5 | 0.7128 | 0.00618 | -0.021 | 115.3398
6 | 0.7698 | 0.00638 | -0.0213 | 120.6583
6.5 | 0.8264 | 0.00662 | -0.0215 | 124.8338
7 | 0.883 | 0.00684 | -0.0217 | 129.0936
7.5 | 0.939 | 0.00714 | -0.0218 | 131.5126
8 | 0.9949 | 0.00742 | -0.0219 | 134.0836
8.5 | 1.0505 | 0.0077 | -0.022 | 136.4286
9 | 1.1054 | 0.00807 | -0.022 | 136.9765
9.5 | 1.1598 | 0.00847 | -0.0219 | 136.9303
10 | 1.214 | 0.00886 | -0.0217 | 137.0203
10.5 | 1.2677 | 0.00924 | -0.0215 | 137.197
11 | 1.3208 | 0.00965 | -0.0212 | 136.8705
11.5 | 1.3725 | 0.01008 | -0.0206 | 136.1607
12 | 1.4208 | 0.0106 | -0.0195 | 134.0377
12.5 | 1.4701 | 0.01135 | -0.0186 | 129.5242
13 | 1.5195 | 0.01199 | -0.0178 | 126.7306
13.5 | 1.5678 | 0.01266 | -0.0168 | 123.8389
14 | 1.6146 | 0.01338 | -0.0157 | 120.6726
14.5 | 1.6594 | 0.01417 | -0.0142 | 117.1066
15 | 1.7016 | 0.01502 | -0.0124 | 113.2889
15.5 | 1.7406 | 0.01594 | -0.0102 | 109.197
16 | 1.7736 | 0.0169 | -0.0071 | 104.9467
16.5 | 1.7854 | 0.01804 | -0.0007 | 98.969
17 | 1.8019 | 0.01955 | 0.0038 | 92.1688
17.5 | 1.8181 | 0.02144 | 0.0073 | 84.7994
18 | 1.8329 | 0.02371 | 0.0104 | 77.3049
18.5 | 1.8433 | 0.02658 | 0.0129 | 69.3491
19 | 1.8435 | 0.03057 | 0.015 | 60.3042
19.5 | 1.8452 | 0.03486 | 0.0162 | 52.9317
20 | 1.8455 | 0.03966 | 0.0165 | 46.533

## 149. Re 20M Mach 0.25 (1)
BIGFOIL.COM POLAR EXPORT
NACA63-111 a=0.6
NACA63-111 a=0.6 |  |  |  | Cl Max: | 0.968 | at alpha= | 9.5 | deg
JavaFoil+Calcfoil stall+Eppler ext transition |  |  |  | L/D Max: | 118.685 | at alpha= | 8.5 | deg
Re: | 20000000 |  |  | Cd Min: | 0.00528 | at alpha= | -0.5 | deg
Mach: | 0.25 |  |  | Cl=0 at alpha= | -0.68033 | deg
|  |  |  | @ Cl=0.1, Cd= | 0.0052879
|  |  |  | @ Cl=0.4, Cd= | 0.005936
|  |  |  | @ Cl=0.6, Cd= | 0.09276
alpha (deg) | Cl | Cd | Cm | Cl/Cd
-14.5 | -0.339 | 0.1004 | -0.001 | -3.375
-14 | -0.4 | 0.09197 | -0.002 | -4.344
-13.5 | -0.453 | 0.09024 | -0.002 | -5.017
-13 | -0.503 | 0.08551 | -0.002 | -5.876
-12.5 | -0.547 | 0.08089 | -0.002 | -6.762
-12 | -0.586 | 0.0752 | -0.002 | -7.796
-11.5 | -0.631 | 0.06045 | -0.003 | -10.443
-11 | -0.738 | 0.01998 | -0.005 | -36.927
-10.5 | -0.798 | 0.0118 | -0.006 | -67.595
-10 | -0.827 | 0.01019 | -0.006 | -81.127
-9.5 | -0.829 | 0.00928 | -0.007 | -89.284
-9 | -0.822 | 0.00873 | -0.007 | -94.134
-8.5 | -0.806 | 0.00843 | -0.008 | -95.575
-8 | -0.782 | 0.00804 | -0.008 | -97.181
-7.5 | -0.75 | 0.00774 | -0.008 | -96.915
-7 | -0.713 | 0.00747 | -0.009 | -95.369
-6.5 | -0.668 | 0.00723 | -0.009 | -92.481
-6 | -0.619 | 0.00701 | -0.01 | -88.342
-5.5 | -0.567 | 0.00677 | -0.01 | -83.804
-5 | -0.513 | 0.00659 | -0.011 | -77.819
-4.5 | -0.457 | 0.00643 | -0.011 | -71.124
-4 | -0.4 | 0.00628 | -0.012 | -63.631
-3.5 | -0.341 | 0.00615 | -0.012 | -55.494
-3 | -0.282 | 0.00602 | -0.013 | -46.733
-2.5 | -0.221 | 0.0059 | -0.013 | -37.51
-2 | -0.161 | 0.00558 | -0.013 | -28.775
-1.5 | -0.1 | 0.00545 | -0.014 | -18.299
-1 | -0.039 | 0.00531 | -0.014 | -7.294
-0.5 | 0.022 | 0.00528 | -0.015 | 4.243
0 | 0.084 | 0.00528 | -0.015 | 15.854
0.5 | 0.145 | 0.00531 | -0.016 | 27.267
1 | 0.206 | 0.00535 | -0.016 | 38.443
1.5 | 0.267 | 0.00544 | -0.017 | 49.036
2 | 0.328 | 0.00565 | -0.017 | 58.017
2.5 | 0.388 | 0.00589 | -0.018 | 65.889
3 | 0.448 | 0.00612 | -0.018 | 73.2
3.5 | 0.507 | 0.00654 | -0.019 | 77.607
4 | 0.566 | 0.0063 | -0.019 | 89.822
4.5 | 0.622 | 0.00641 | -0.019 | 97.01
5 | 0.678 | 0.00658 | -0.02 | 103.04
5.5 | 0.732 | 0.00679 | -0.02 | 107.741
6 | 0.781 | 0.00699 | -0.021 | 111.76
6.5 | 0.827 | 0.00725 | -0.021 | 114.003
7 | 0.868 | 0.00753 | -0.022 | 115.198
7.5 | 0.903 | 0.00776 | -0.022 | 116.273
8 | 0.931 | 0.00825 | -0.023 | 112.809
8.5 | 0.952 | 0.00802 | -0.023 | 118.685
9 | 0.964 | 0.00848 | -0.023 | 113.763
9.5 | 0.968 | 0.01023 | -0.024 | 94.584
10 | 0.96 | 0.01088 | -0.024 | 88.284
10.5 | 0.941 | 0.0116 | -0.025 | 81.15
11 | 0.91 | 0.01264 | -0.025 | 72.017
11.5 | 0.866 | 0.01439 | -0.025 | 60.149
12 | 0.739 | 0.04289 | -0.021 | 17.237
12.5 | 0.713 | 0.03554 | -0.023 | 20.052
13 | 0.608 | 0.07354 | -0.018 | 8.262
13.5 | 0.545 | 0.08719 | -0.016 | 6.252
14 | 0.488 | 0.08968 | -0.016 | 5.444
14.5 | 0.426 | 0.09276 | -0.017 | 4.595

## 150. Re 20M Mach 0.25 (2)
BIGFOIL.COM POLAR EXPORT
NACA63-111 a=0.6
NACA63-111 a=0.6 |  |  |  | Cl Max: | 1.6954 | at alpha= | 16 | deg
XFOIL ncrit=9 |  |  |  | L/D Max: | 134.988 | at alpha= | 8.5 | deg
Re: | 20000000 |  |  | Cd Min: | 0.2123 | at alpha= | -20 | deg
Mach: | 0.25 |  |  | Cl=0 at alpha= | -0.70268 | deg
|  |  |  | @ Cl=0.1, Cd= | 0.004149
|  |  |  | @ Cl=0.4, Cd= | 0.0051425
|  |  |  | @ Cl=0.6, Cd= | 0.0058196
alpha (deg) | Cl | Cd | Cm | Cl/Cd
-20 | -0.9325 | 0.2123 | 0.0688 | -4.3924
-19.5 | -0.9512 | 0.19512 | 0.0578 | -4.8749
-19 | -1.335 | 0.10457 | -0.0093 | -12.7666
-18.5 | -1.4048 | 0.0833 | -0.025 | -16.8643
-18 | -1.4439 | 0.06841 | -0.0357 | -21.1066
-17.5 | -1.4794 | 0.05565 | -0.0442 | -26.584
-17 | -1.523 | 0.04385 | -0.0509 | -34.732
-16.5 | -1.5462 | 0.03571 | -0.0535 | -43.2988
-16 | -1.572 | 0.02878 | -0.0533 | -54.6213
-15.5 | -1.5915 | 0.02383 | -0.0494 | -66.7856
-15 | -1.61 | 0.02078 | -0.0408 | -77.4783
-14.5 | -1.5921 | 0.01828 | -0.0348 | -87.0952
-14 | -1.5578 | 0.01646 | -0.0302 | -94.6416
-13.5 | -1.5117 | 0.01499 | -0.027 | -100.8472
-13 | -1.4606 | 0.01373 | -0.0243 | -106.3802
-12.5 | -1.4065 | 0.01266 | -0.0222 | -111.0979
-12 | -1.3499 | 0.01182 | -0.0204 | -114.2047
-11.5 | -1.2934 | 0.01091 | -0.0187 | -118.5518
-11 | -1.236 | 0.01011 | -0.0173 | -122.2552
-10.5 | -1.1773 | 0.00947 | -0.0161 | -124.3189
-10 | -1.1178 | 0.00895 | -0.0152 | -124.8939
-9.5 | -1.058 | 0.0085 | -0.0145 | -124.4706
-9 | -0.998 | 0.00808 | -0.0139 | -123.5149
-8.5 | -0.9384 | 0.0076 | -0.0133 | -123.4737
-8 | -0.8785 | 0.00721 | -0.013 | -121.8447
-7.5 | -0.8182 | 0.00691 | -0.0127 | -118.4081
-6.5 | -0.6976 | 0.00634 | -0.0125 | -110.0315
-6 | -0.6374 | 0.00608 | -0.0125 | -104.8355
-5.5 | -0.577 | 0.00588 | -0.0126 | -98.1293
-5 | -0.5167 | 0.00567 | -0.0128 | -91.1287
-4.5 | -0.4564 | 0.0055 | -0.013 | -82.9818
-4 | -0.3961 | 0.00533 | -0.0133 | -74.3152
-3.5 | -0.3358 | 0.00519 | -0.0136 | -64.7013
-3 | -0.2755 | 0.00507 | -0.014 | -54.3393
-2.5 | -0.2154 | 0.00495 | -0.0144 | -43.5152
-2 | -0.1554 | 0.00479 | -0.0148 | -32.4426
-1.5 | -0.0954 | 0.00461 | -0.0153 | -20.6941
-1 | -0.0355 | 0.00444 | -0.0158 | -7.9955
-0.5 | 0.0242 | 0.00427 | -0.0163 | 5.6674
0.5 | 0.1432 | 0.00408 | -0.0175 | 35.098
1 | 0.2025 | 0.00424 | -0.018 | 47.7594
1.5 | 0.2614 | 0.00461 | -0.0185 | 56.7028
2 | 0.3208 | 0.00484 | -0.0189 | 66.281
2.5 | 0.3804 | 0.00506 | -0.0193 | 75.1779
3 | 0.4398 | 0.00531 | -0.0196 | 82.8249
3.5 | 0.4994 | 0.00552 | -0.02 | 90.471
4 | 0.5592 | 0.00569 | -0.0202 | 98.2777
4.5 | 0.619 | 0.00588 | -0.0205 | 105.2721
5 | 0.6787 | 0.00607 | -0.0207 | 111.8122
5.5 | 0.7384 | 0.00628 | -0.0208 | 117.5796
6 | 0.7979 | 0.00653 | -0.0208 | 122.1899
6.5 | 0.8574 | 0.00677 | -0.0208 | 126.647
7 | 0.9166 | 0.00707 | -0.0207 | 129.6464
7.5 | 0.9758 | 0.00738 | -0.0205 | 132.2222
8 | 1.0349 | 0.00769 | -0.0202 | 134.5774
8.5 | 1.0934 | 0.0081 | -0.0197 | 134.9877
9 | 1.1516 | 0.00856 | -0.0191 | 134.5327
9.5 | 1.2099 | 0.00897 | -0.0183 | 134.8829
10 | 1.2677 | 0.00945 | -0.0175 | 134.1481
10.5 | 1.3245 | 0.01001 | -0.0163 | 132.3177
11 | 1.38 | 0.01067 | -0.0149 | 129.3346
11.5 | 1.4328 | 0.01141 | -0.0129 | 125.5741
12 | 1.4844 | 0.01214 | -0.0106 | 122.2735
12.5 | 1.5361 | 0.01308 | -0.0083 | 117.4388
13 | 1.5863 | 0.01405 | -0.0058 | 112.9039
13.5 | 1.6322 | 0.0152 | -0.0026 | 107.3816
14 | 1.6716 | 0.01657 | 0.0014 | 100.8811
14.5 | 1.6857 | 0.01812 | 0.009 | 93.0298
15 | 1.6917 | 0.02046 | 0.0158 | 82.6833
15.5 | 1.6949 | 0.02369 | 0.021 | 71.545
16 | 1.6954 | 0.0277 | 0.0248 | 61.2058
16.5 | 1.6813 | 0.03344 | 0.0272 | 50.2781
17 | 1.655 | 0.04114 | 0.0273 | 40.2285
17.5 | 1.6241 | 0.05055 | 0.0249 | 32.1286
18 | 1.6022 | 0.06028 | 0.0207 | 26.5793
18.5 | 1.5622 | 0.07367 | 0.0131 | 21.2054
19 | 1.5236 | 0.08831 | 0.0038 | 17.2529
19.5 | 1.4839 | 0.10437 | -0.007 | 14.2177
20 | 1.4356 | 0.12272 | -0.0198 | 11.6982

## 151. Re 20M Mach 0.50 (1)
BIGFOIL.COM POLAR EXPORT
NACA63-111 a=0.6
NACA63-111 a=0.6 |  |  |  | Cl Max: | 1.103 | at alpha= | 20 | deg
JavaFoil+Calcfoil stall+Eppler ext transition |  |  |  | L/D Max: | 105.047 | at alpha= | 5.5 | deg
Re: | 20000000 |  |  | Cd Min: | 0.00534 | at alpha= | -0.5 | deg
Mach: | 0.5 |  |  | Cl=0 at alpha= | -0.68382 | deg
|  |  |  | @ Cl=0.1, Cd= | 0.00542
|  |  |  | @ Cl=0.4, Cd= | 0.0058748
|  |  |  | @ Cl=0.6, Cd= | 0.0066043
alpha (deg) | Cl | Cd | Cm | Cl/Cd
-20 | -1.05 | 0.17628 | 0.001 | -5.958
-19.5 | -1.023 | 0.17432 | 0.001 | -5.866
-19 | -0.995 | 0.17004 | 0.001 | -5.852
-18.5 | -0.967 | 0.16403 | 0 | -5.897
-18 | -0.943 | 0.14776 | 0 | -6.383
-17.5 | -0.915 | 0.14787 | 0 | -6.185
-17 | -0.887 | 0.14133 | 0 | -6.278
-16.5 | -0.859 | 0.13658 | -0.001 | -6.293
-16 | -0.833 | 0.12587 | -0.001 | -6.622
-15.5 | -0.808 | 0.11723 | -0.001 | -6.888
-15 | -0.782 | 0.10477 | -0.001 | -7.463
-14.5 | -0.755 | 0.09783 | -0.002 | -7.718
-14 | -0.731 | 0.08859 | -0.002 | -8.253
-13.5 | -0.711 | 0.07806 | -0.002 | -9.104
-13 | -0.674 | 0.08433 | -0.002 | -7.998
-12.5 | -0.653 | 0.07392 | -0.003 | -8.834
-12 | -0.691 | 0.0304 | -0.004 | -22.728
-11.5 | -0.701 | 0.01567 | -0.005 | -44.745
-11 | -0.679 | 0.01303 | -0.006 | -52.138
-10.5 | -0.536 | 0.06624 | -0.004 | -8.099
-10 | -0.518 | 0.05456 | -0.005 | -9.502
-9.5 | -0.586 | 0.01166 | -0.007 | -50.205
-9 | -0.561 | 0.01045 | -0.008 | -53.696
-8.5 | -0.426 | 0.05506 | -0.004 | -7.73
-8 | -0.402 | 0.0475 | -0.005 | -8.471
-7.5 | -0.46 | 0.00955 | -0.009 | -48.23
-7 | -0.481 | 0.01469 | -0.009 | -32.752
-6.5 | -0.654 | 0.00841 | -0.01 | -77.794
-6 | -0.643 | 0.00787 | -0.011 | -81.742
-5.5 | -0.607 | 0.00747 | -0.011 | -81.245
-5 | -0.559 | 0.00716 | -0.012 | -78.02
-4.5 | -0.503 | 0.0069 | -0.012 | -72.854
-4 | -0.443 | 0.00663 | -0.013 | -66.758
-3.5 | -0.379 | 0.00644 | -0.013 | -58.86
-3 | -0.314 | 0.00627 | -0.014 | -50.052
-2.5 | -0.247 | 0.00613 | -0.015 | -40.297
-2 | -0.179 | 0.0058 | -0.015 | -30.94
-1.5 | -0.111 | 0.00562 | -0.016 | -19.825
-1 | -0.043 | 0.00543 | -0.016 | -7.978
-0.5 | 0.025 | 0.00534 | -0.017 | 4.69
0 | 0.094 | 0.00542 | -0.017 | 17.262
0.5 | 0.162 | 0.00542 | -0.018 | 29.874
1 | 0.23 | 0.00548 | -0.018 | 41.997
1.5 | 0.298 | 0.00561 | -0.019 | 53.124
2 | 0.366 | 0.00589 | -0.019 | 62.11
2.5 | 0.433 | 0.00586 | -0.02 | 73.898
3 | 0.499 | 0.00629 | -0.02 | 79.392
3.5 | 0.564 | 0.00649 | -0.021 | 86.952
4 | 0.627 | 0.00669 | -0.021 | 93.814
4.5 | 0.688 | 0.0069 | -0.022 | 99.682
5 | 0.744 | 0.00721 | -0.022 | 103.23
5.5 | 0.794 | 0.00756 | -0.023 | 105.047
6 | 0.829 | 0.00793 | -0.023 | 104.517
6.5 | 0.836 | 0.00796 | -0.024 | 105.019
7 | 0.764 | 0.01025 | -0.024 | 74.511
7.5 | 0.445 | 0.0466 | -0.014 | 9.553
8 | 0.576 | 0.01122 | -0.025 | 51.351
8.5 | 0.507 | 0.04676 | -0.017 | 10.849
9 | 0.522 | 0.05901 | -0.013 | 8.845
9.5 | 0.668 | 0.01291 | -0.026 | 51.746
10 | 0.692 | 0.01483 | -0.026 | 46.659
10.5 | 0.696 | 0.02204 | -0.026 | 31.586
11 | 0.629 | 0.07372 | -0.015 | 8.528
11.5 | 0.784 | 0.01638 | -0.028 | 47.859
12 | 0.805 | 0.01949 | -0.028 | 41.31
12.5 | 0.81 | 0.02843 | -0.027 | 28.483
13 | 0.743 | 0.08278 | -0.019 | 8.973
13.5 | 0.771 | 0.08376 | -0.019 | 9.208
14 | 0.804 | 0.08357 | -0.021 | 9.619
14.5 | 0.82 | 0.09768 | -0.019 | 8.395
15 | 0.842 | 0.1137 | -0.019 | 7.407
15.5 | 0.867 | 0.1239 | -0.018 | 6.994
16 | 0.893 | 0.13124 | -0.019 | 6.801
16.5 | 0.919 | 0.13732 | -0.019 | 6.695
17 | 0.947 | 0.14019 | -0.02 | 6.756
17.5 | 0.974 | 0.14613 | -0.021 | 6.664
18 | 0.997 | 0.16003 | -0.021 | 6.233
18.5 | 1.024 | 0.16142 | -0.021 | 6.345
19 | 1.051 | 0.16899 | -0.022 | 6.221
19.5 | 1.078 | 0.17444 | -0.022 | 6.182
20 | 1.103 | 0.18723 | -0.022 | 5.889

## 152. Re 20M Mach 0.50 (2)
BIGFOIL.COM POLAR EXPORT
NACA63-111 a=0.6
NACA63-111 a=0.6 |  |  |  | Cl Max: | 1.1202 | at alpha= | 8 | deg
XFOIL ncrit=9 |  |  |  | L/D Max: | 130.338 | at alpha= | 6.5 | deg
Re: | 20000000 |  |  | Cd Min: | 0.12519 | at alpha= | 13 | deg
Mach: | 0.5 |  |  | Cl=0 at alpha= | -99 | deg
|  |  |  | @ Cl=0.1, Cd= | 0.0039224
|  |  |  | @ Cl=0.4, Cd= | 0.0050918
|  |  |  | @ Cl=0.6, Cd= | 0.0058799
alpha (deg) | Cl | Cd | Cm | Cl/Cd
0 | 0.0959 | 0.00392 | -0.0192 | 24.4643
0.5 | 0.1641 | 0.00396 | -0.0197 | 41.4394
1 | 0.2322 | 0.00409 | -0.0203 | 56.7726
1.5 | 0.2987 | 0.00463 | -0.0207 | 64.514
2 | 0.3666 | 0.00494 | -0.021 | 74.2105
2.5 | 0.4348 | 0.00525 | -0.0212 | 82.819
3 | 0.5032 | 0.00555 | -0.0212 | 90.6667
3.5 | 0.5726 | 0.00579 | -0.0212 | 98.8946
4 | 0.6427 | 0.00602 | -0.0209 | 106.7608
4.5 | 0.7133 | 0.00628 | -0.0204 | 113.5828
5 | 0.7846 | 0.00654 | -0.0197 | 119.9694
5.5 | 0.8564 | 0.00687 | -0.0186 | 124.6579
6 | 0.9292 | 0.00723 | -0.0171 | 128.5201
6.5 | 1.0023 | 0.00769 | -0.015 | 130.3381
7 | 1.0738 | 0.00852 | -0.0119 | 126.0329
7.5 | 1.1173 | 0.0117 | -0.0052 | 95.4957
8 | 1.1202 | 0.01819 | 0.0037 | 61.5833
8.5 | 1.0981 | 0.02416 | 0.0138 | 45.4512
9 | 1.0564 | 0.02988 | 0.0221 | 35.3548
9.5 | 1.0179 | 0.03741 | 0.0243 | 27.2093
10 | 0.9821 | 0.04645 | 0.0222 | 21.1432
10.5 | 0.9501 | 0.05732 | 0.0158 | 16.5754
11 | 0.9253 | 0.07006 | 0.0064 | 13.2073
11.5 | 0.9061 | 0.08473 | -0.0045 | 10.694
12 | 0.8956 | 0.09893 | -0.0133 | 9.0529
12.5 | 0.8847 | 0.11231 | -0.022 | 7.8773
13 | 0.8779 | 0.12519 | -0.0304 | 7.0125