## index
index | Re | Mach | Datasource
1 | 50000 | 0 | JavaFoil+Calcfoil stall+Eppler ext transition
2 | 50000 | 0 | XFOIL ncrit=9
3 | 50000 | 0.1 | JavaFoil+Calcfoil stall+Eppler ext transition
4 | 50000 | 0.1 | XFOIL ncrit=9
5 | 50000 | 0.25 | JavaFoil+Calcfoil stall+Eppler ext transition
6 | 50000 | 0.25 | XFOIL ncrit=9
7 | 50000 | 0.5 | JavaFoil+Calcfoil stall+Eppler ext transition
8 | 50000 | 0.5 | XFOIL ncrit=9
9 | 100000 | 0 | JavaFoil+Calcfoil stall+Eppler ext transition
10 | 100000 | 0 | XFOIL ncrit=9
11 | 100000 | 0.1 | JavaFoil+Calcfoil stall+Eppler ext transition
12 | 100000 | 0.1 | XFOIL ncrit=9
13 | 100000 | 0.25 | JavaFoil+Calcfoil stall+Eppler ext transition
14 | 100000 | 0.25 | XFOIL ncrit=9
15 | 100000 | 0.5 | JavaFoil+Calcfoil stall+Eppler ext transition
16 | 100000 | 0.5 | XFOIL ncrit=9
17 | 250000 | 0 | JavaFoil+Calcfoil stall+Eppler ext transition
18 | 250000 | 0 | XFOIL ncrit=9
19 | 250000 | 0.1 | JavaFoil+Calcfoil stall+Eppler ext transition
20 | 250000 | 0.1 | XFOIL ncrit=9
21 | 250000 | 0.25 | JavaFoil+Calcfoil stall+Eppler ext transition
22 | 250000 | 0.25 | XFOIL ncrit=9
23 | 250000 | 0.5 | JavaFoil+Calcfoil stall+Eppler ext transition
24 | 250000 | 0.5 | XFOIL ncrit=9
25 | 500000 | 0 | JavaFoil+Calcfoil stall+Eppler ext transition
26 | 500000 | 0 | XFOIL ncrit=9
27 | 500000 | 0.1 | JavaFoil+Calcfoil stall+Eppler ext transition
28 | 500000 | 0.1 | XFOIL ncrit=9
29 | 500000 | 0.25 | JavaFoil+Calcfoil stall+Eppler ext transition
30 | 500000 | 0.25 | XFOIL ncrit=9
31 | 500000 | 0.5 | JavaFoil+Calcfoil stall+Eppler ext transition
32 | 500000 | 0.5 | XFOIL ncrit=9
33 | 750000 | 0 | JavaFoil+Calcfoil stall+Eppler ext transition
34 | 750000 | 0 | XFOIL ncrit=9
35 | 750000 | 0.1 | JavaFoil+Calcfoil stall+Eppler ext transition
36 | 750000 | 0.1 | XFOIL ncrit=9
37 | 750000 | 0.25 | JavaFoil+Calcfoil stall+Eppler ext transition
38 | 750000 | 0.25 | XFOIL ncrit=9
39 | 750000 | 0.5 | JavaFoil+Calcfoil stall+Eppler ext transition
40 | 750000 | 0.5 | XFOIL ncrit=9
41 | 1000000 | 0 | JavaFoil+Calcfoil stall+Eppler ext transition
42 | 1000000 | 0 | XFOIL ncrit=9
43 | 1000000 | 0.1 | JavaFoil+Calcfoil stall+Eppler ext transition
44 | 1000000 | 0.1 | XFOIL ncrit=9
45 | 1000000 | 0.25 | JavaFoil+Calcfoil stall+Eppler ext transition
46 | 1000000 | 0.25 | XFOIL ncrit=9
47 | 1000000 | 0.5 | JavaFoil+Calcfoil stall+Eppler ext transition
48 | 1000000 | 0.5 | XFOIL ncrit=9
49 | 2000000 | 0 | JavaFoil+Calcfoil stall+Eppler ext transition
50 | 2000000 | 0 | XFOIL ncrit=9
51 | 2000000 | 0.1 | JavaFoil+Calcfoil stall+Eppler ext transition
52 | 2000000 | 0.1 | XFOIL ncrit=9
53 | 2000000 | 0.25 | JavaFoil+Calcfoil stall+Eppler ext transition
54 | 2000000 | 0.25 | XFOIL ncrit=9
55 | 2000000 | 0.5 | JavaFoil+Calcfoil stall+Eppler ext transition
56 | 2000000 | 0.5 | XFOIL ncrit=9
57 | 3000000 | 0 | JavaFoil+Calcfoil stall+Eppler ext transition
58 | 3000000 | 0 | XFOIL ncrit=9
59 | 3000000 | 0.1 | JavaFoil+Calcfoil stall+Eppler ext transition
60 | 3000000 | 0.1 | XFOIL ncrit=9
61 | 3000000 | 0.25 | JavaFoil+Calcfoil stall+Eppler ext transition
62 | 3000000 | 0.25 | XFOIL ncrit=9
63 | 3000000 | 0.5 | JavaFoil+Calcfoil stall+Eppler ext transition
64 | 3000000 | 0.5 | XFOIL ncrit=9
65 | 4000000 | 0 | JavaFoil+Calcfoil stall+Eppler ext transition
66 | 4000000 | 0 | XFOIL ncrit=9
67 | 4000000 | 0.1 | JavaFoil+Calcfoil stall+Eppler ext transition
68 | 4000000 | 0.1 | XFOIL ncrit=9
69 | 4000000 | 0.25 | JavaFoil+Calcfoil stall+Eppler ext transition
70 | 4000000 | 0.25 | XFOIL ncrit=9
71 | 4000000 | 0.5 | JavaFoil+Calcfoil stall+Eppler ext transition
72 | 4000000 | 0.5 | XFOIL ncrit=9
73 | 5000000 | 0 | JavaFoil+Calcfoil stall+Eppler ext transition
74 | 5000000 | 0 | XFOIL ncrit=9
75 | 5000000 | 0.1 | JavaFoil+Calcfoil stall+Eppler ext transition
76 | 5000000 | 0.1 | XFOIL ncrit=9
77 | 5000000 | 0.25 | JavaFoil+Calcfoil stall+Eppler ext transition
78 | 5000000 | 0.25 | XFOIL ncrit=9
79 | 5000000 | 0.5 | JavaFoil+Calcfoil stall+Eppler ext transition
80 | 5000000 | 0.5 | XFOIL ncrit=9
81 | 6000000 | 0 | JavaFoil+Calcfoil stall+Eppler ext transition
82 | 6000000 | 0 | XFOIL ncrit=9
83 | 6000000 | 0.1 | JavaFoil+Calcfoil stall+Eppler ext transition
84 | 6000000 | 0.1 | XFOIL ncrit=9
85 | 6000000 | 0.25 | JavaFoil+Calcfoil stall+Eppler ext transition
86 | 6000000 | 0.25 | XFOIL ncrit=9
87 | 6000000 | 0.5 | JavaFoil+Calcfoil stall+Eppler ext transition
88 | 6000000 | 0.5 | XFOIL ncrit=9
89 | 7000000 | 0 | JavaFoil+Calcfoil stall+Eppler ext transition
90 | 7000000 | 0 | XFOIL ncrit=9
91 | 7000000 | 0.1 | JavaFoil+Calcfoil stall+Eppler ext transition
92 | 7000000 | 0.1 | XFOIL ncrit=9
93 | 7000000 | 0.25 | JavaFoil+Calcfoil stall+Eppler ext transition
94 | 7000000 | 0.25 | XFOIL ncrit=9
95 | 7000000 | 0.5 | JavaFoil+Calcfoil stall+Eppler ext transition
96 | 7000000 | 0.5 | XFOIL ncrit=9
97 | 8000000 | 0 | JavaFoil+Calcfoil stall+Eppler ext transition
98 | 8000000 | 0 | XFOIL ncrit=9
99 | 8000000 | 0.1 | JavaFoil+Calcfoil stall+Eppler ext transition
100 | 8000000 | 0.1 | XFOIL ncrit=9
101 | 8000000 | 0.25 | JavaFoil+Calcfoil stall+Eppler ext transition
102 | 8000000 | 0.25 | XFOIL ncrit=9
103 | 8000000 | 0.5 | JavaFoil+Calcfoil stall+Eppler ext transition
104 | 8000000 | 0.5 | XFOIL ncrit=9
105 | 10000000 | 0 | JavaFoil+Calcfoil stall+Eppler ext transition
106 | 10000000 | 0 | XFOIL ncrit=9
107 | 10000000 | 0.1 | JavaFoil+Calcfoil stall+Eppler ext transition
108 | 10000000 | 0.1 | XFOIL ncrit=9
109 | 10000000 | 0.25 | JavaFoil+Calcfoil stall+Eppler ext transition
110 | 10000000 | 0.25 | XFOIL ncrit=9
111 | 10000000 | 0.5 | JavaFoil+Calcfoil stall+Eppler ext transition
112 | 10000000 | 0.5 | XFOIL ncrit=9
113 | 12000000 | 0 | JavaFoil+Calcfoil stall+Eppler ext transition
114 | 12000000 | 0 | XFOIL ncrit=9
115 | 12000000 | 0.1 | JavaFoil+Calcfoil stall+Eppler ext transition
116 | 12000000 | 0.1 | XFOIL ncrit=9
117 | 12000000 | 0.25 | JavaFoil+Calcfoil stall+Eppler ext transition
118 | 12000000 | 0.25 | XFOIL ncrit=9
119 | 12000000 | 0.5 | JavaFoil+Calcfoil stall+Eppler ext transition
120 | 12000000 | 0.5 | XFOIL ncrit=9
121 | 14000000 | 0 | JavaFoil+Calcfoil stall+Eppler ext transition
122 | 14000000 | 0 | XFOIL ncrit=9
123 | 14000000 | 0.1 | JavaFoil+Calcfoil stall+Eppler ext transition
124 | 14000000 | 0.1 | XFOIL ncrit=9
125 | 14000000 | 0.25 | JavaFoil+Calcfoil stall+Eppler ext transition
126 | 14000000 | 0.25 | XFOIL ncrit=9
127 | 14000000 | 0.5 | JavaFoil+Calcfoil stall+Eppler ext transition
128 | 14000000 | 0.5 | XFOIL ncrit=9
129 | 16000000 | 0 | JavaFoil+Calcfoil stall+Eppler ext transition
130 | 16000000 | 0 | XFOIL ncrit=9
131 | 16000000 | 0.1 | JavaFoil+Calcfoil stall+Eppler ext transition
132 | 16000000 | 0.1 | XFOIL ncrit=9
133 | 16000000 | 0.25 | JavaFoil+Calcfoil stall+Eppler ext transition
134 | 16000000 | 0.25 | XFOIL ncrit=9
135 | 16000000 | 0.5 | JavaFoil+Calcfoil stall+Eppler ext transition
136 | 16000000 | 0.5 | XFOIL ncrit=9
137 | 18000000 | 0 | JavaFoil+Calcfoil stall+Eppler ext transition
138 | 18000000 | 0 | XFOIL ncrit=9
139 | 18000000 | 0.1 | JavaFoil+Calcfoil stall+Eppler ext transition
140 | 18000000 | 0.1 | XFOIL ncrit=9
141 | 18000000 | 0.25 | JavaFoil+Calcfoil stall+Eppler ext transition
142 | 18000000 | 0.25 | XFOIL ncrit=9
143 | 18000000 | 0.5 | JavaFoil+Calcfoil stall+Eppler ext transition
144 | 18000000 | 0.5 | XFOIL ncrit=9
145 | 20000000 | 0 | JavaFoil+Calcfoil stall+Eppler ext transition
146 | 20000000 | 0 | XFOIL ncrit=9
147 | 20000000 | 0.1 | JavaFoil+Calcfoil stall+Eppler ext transition
148 | 20000000 | 0.1 | XFOIL ncrit=9
149 | 20000000 | 0.25 | JavaFoil+Calcfoil stall+Eppler ext transition
150 | 20000000 | 0.25 | XFOIL ncrit=9
151 | 20000000 | 0.5 | JavaFoil+Calcfoil stall+Eppler ext transition
152 | 20000000 | 0.5 | XFOIL ncrit=9

## 1. Re 50k Mach 0.00 (1)
BIGFOIL.COM POLAR EXPORT
NACA64-516 a=0.5
NACA64-516 a=0.5 |  |  |  | Cl Max: | 1.34 | at alpha= | 14 | deg
JavaFoil+Calcfoil stall+Eppler ext transition |  |  |  | L/D Max: | 34.984 | at alpha= | 8 | deg
Re: | 50000 |  |  | Cd Min: | 0.01855 | at alpha= | -2 | deg
Mach: | 0 |  |  | Cl=0 at alpha= | -3.2946 | deg
|  |  |  | @ Cl=0.1, Cd= | 0.01918
|  |  |  | @ Cl=0.4, Cd= | 0.022076
|  |  |  | @ Cl=0.6, Cd= | 0.02361
alpha (deg) | Cl | Cd | Cm | Cl/Cd
-20 | -0.651 | 0.31632 | -0.012 | -2.059
-19.5 | -0.668 | 0.27377 | -0.012 | -2.439
-19 | -0.683 | 0.25888 | -0.012 | -2.64
-18.5 | -0.698 | 0.24536 | -0.013 | -2.846
-18 | -0.712 | 0.2324 | -0.013 | -3.063
-17.5 | -0.724 | 0.21351 | -0.013 | -3.391
-17 | -0.735 | 0.20117 | -0.013 | -3.652
-16.5 | -0.743 | 0.188 | -0.013 | -3.955
-16 | -0.75 | 0.17732 | -0.014 | -4.23
-15.5 | -0.754 | 0.16515 | -0.014 | -4.567
-15 | -0.758 | 0.15935 | -0.021 | -4.759
-14.5 | -0.757 | 0.15204 | -0.021 | -4.98
-14 | -0.753 | 0.13966 | -0.022 | -5.393
-13.5 | -0.746 | 0.12805 | -0.022 | -5.823
-13 | -0.735 | 0.12051 | -0.023 | -6.097
-12.5 | -0.721 | 0.1133 | -0.023 | -6.359
-12 | -0.703 | 0.10474 | -0.024 | -6.708
-11.5 | -0.681 | 0.09823 | -0.024 | -6.936
-11 | -0.655 | 0.09663 | -0.022 | -6.778
-10.5 | -0.627 | 0.09169 | -0.022 | -6.839
-10 | -0.596 | 0.08583 | -0.023 | -6.945
-9.5 | -0.562 | 0.08119 | -0.023 | -6.924
-9 | -0.524 | 0.07479 | -0.023 | -7.013
-8.5 | -0.484 | 0.06992 | -0.023 | -6.922
-8 | -0.442 | 0.06558 | -0.024 | -6.744
-7.5 | -0.399 | 0.062 | -0.024 | -6.438
-7 | -0.355 | 0.05825 | -0.025 | -6.092
-6.5 | -0.309 | 0.05486 | -0.025 | -5.641
-6 | -0.263 | 0.05174 | -0.026 | -5.088
-5.5 | -0.216 | 0.04921 | -0.026 | -4.396
-5 | -0.169 | 0.0466 | -0.027 | -3.62
-4.5 | -0.121 | 0.04446 | -0.027 | -2.711
-4 | -0.072 | 0.04255 | -0.029 | -1.693
-3.5 | -0.023 | 0.04079 | -0.03 | -0.565
-3 | 0.033 | 0.01931 | -0.058 | 1.684
-2.5 | 0.094 | 0.01925 | -0.059 | 4.87
-2 | 0.154 | 0.01855 | -0.059 | 8.3
-1.5 | 0.217 | 0.01862 | -0.059 | 11.648
-1 | 0.278 | 0.01872 | -0.06 | 14.863
-0.5 | 0.34 | 0.0188 | -0.061 | 18.064
0 | 0.374 | 0.0219 | -0.061 | 17.07
0.5 | 0.43 | 0.02228 | -0.061 | 19.313
1 | 0.486 | 0.02272 | -0.062 | 21.403
1.5 | 0.543 | 0.02315 | -0.062 | 23.439
2 | 0.599 | 0.0236 | -0.063 | 25.392
2.5 | 0.655 | 0.02415 | -0.064 | 27.138
3 | 0.711 | 0.02458 | -0.064 | 28.95
3.5 | 0.767 | 0.02533 | -0.065 | 30.273
4 | 0.822 | 0.02614 | -0.065 | 31.44
4.5 | 0.877 | 0.02704 | -0.066 | 32.436
5 | 0.925 | 0.02803 | -0.066 | 32.989
5.5 | 0.976 | 0.02916 | -0.066 | 33.466
6 | 1.026 | 0.03035 | -0.067 | 33.813
6.5 | 1.076 | 0.0317 | -0.067 | 33.946
7 | 1.124 | 0.03306 | -0.068 | 34.006
7.5 | 1.171 | 0.03461 | -0.068 | 33.819
8 | 1.254 | 0.03586 | -0.072 | 34.984
8.5 | 1.298 | 0.03756 | -0.072 | 34.546
9 | 1.338 | 0.03944 | -0.073 | 33.932
9.5 | 1.182 | 0.06975 | -0.036 | 16.945
10 | 1.213 | 0.07487 | -0.036 | 16.206
10.5 | 1.243 | 0.08015 | -0.035 | 15.502
11 | 1.269 | 0.08601 | -0.034 | 14.749
11.5 | 1.29 | 0.09137 | -0.033 | 14.117
12 | 1.307 | 0.09788 | -0.033 | 13.357
12.5 | 1.321 | 0.1046 | -0.033 | 12.631
13 | 1.331 | 0.11331 | -0.032 | 11.748
13.5 | 1.338 | 0.1224 | -0.033 | 10.929
14 | 1.34 | 0.12861 | -0.031 | 10.417
14.5 | 1.338 | 0.13959 | -0.031 | 9.588
15 | 1.331 | 0.1483 | -0.031 | 8.973
15.5 | 1.318 | 0.15939 | -0.031 | 8.268
16 | 1.301 | 0.17116 | -0.03 | 7.602
16.5 | 1.281 | 0.17784 | -0.03 | 7.204
17 | 1.258 | 0.19159 | -0.03 | 6.566
17.5 | 1.232 | 0.20325 | -0.029 | 6.062
18 | 1.204 | 0.22135 | -0.03 | 5.441
18.5 | 1.174 | 0.23508 | -0.03 | 4.995
19 | 1.143 | 0.25068 | -0.03 | 4.559

## 2. Re 50k Mach 0.00 (2)
BIGFOIL.COM POLAR EXPORT
NACA64-516 a=0.5
NACA64-516 a=0.5 |  |  |  | Cl Max: | 1.2862 | at alpha= | 14.5 | deg
XFOIL ncrit=9 |  |  |  | L/D Max: | 18.4411 | at alpha= | 12.5 | deg
Re: | 50000 |  |  | Cd Min: | 0.2432 | at alpha= | 19.5 | deg
Mach: | 0 |  |  | Cl=0 at alpha= | 2.4454 | deg
|  |  |  | @ Cl=0.1, Cd= | 0.056239
|  |  |  | @ Cl=0.4, Cd= | 0.081983
|  |  |  | @ Cl=0.6, Cd= | 0.10968
alpha (deg) | Cl | Cd | Cm | Cl/Cd
-11.5 | -0.3235 | 0.13315 | -0.0376 | -2.4296
-11 | -0.327 | 0.1301 | -0.031 | -2.5135
-10.5 | -0.3438 | 0.12813 | -0.0257 | -2.6832
-10 | -0.3629 | 0.126 | -0.0212 | -2.8802
-9.5 | -0.379 | 0.12345 | -0.0171 | -3.0701
-9 | -0.3909 | 0.12052 | -0.0131 | -3.2434
-8.5 | -0.4101 | 0.11795 | -0.0127 | -3.4769
-8 | -0.3791 | 0.11175 | -0.0152 | -3.3924
-7.5 | -0.3517 | 0.10526 | -0.0178 | -3.3413
-6.5 | -0.634 | 0.06657 | -0.04 | -9.5238
-6 | -0.6259 | 0.05766 | -0.0405 | -10.855
-5.5 | -0.5998 | 0.0523 | -0.0397 | -11.4685
-5 | -0.6112 | 0.04826 | -0.0306 | -12.6647
-4.5 | -0.5723 | 0.04446 | -0.03 | -12.8722
-4 | -0.531 | 0.04201 | -0.0291 | -12.6398
-3.5 | -0.4913 | 0.03987 | -0.028 | -12.3225
-3 | -0.4505 | 0.03848 | -0.0266 | -11.7074
-2.5 | -0.4094 | 0.03744 | -0.0251 | -10.9348
-2 | -0.3716 | 0.03493 | -0.0222 | -10.6384
-1.5 | -0.3735 | 0.0359 | -0.0062 | -10.4039
-1 | -0.2266 | 0.04217 | -0.0173 | -5.3735
-0.5 | -0.2461 | 0.03925 | -0.0115 | -6.2701
0 | -0.2278 | 0.03853 | -0.0114 | -5.9123
0.5 | -0.1884 | 0.03962 | -0.0136 | -4.7552
1 | -0.1478 | 0.04122 | -0.0153 | -3.5856
1.5 | -0.1083 | 0.04304 | -0.0165 | -2.5163
2 | -0.0563 | 0.04608 | -0.0201 | -1.2218
3 | 0.0701 | 0.05435 | -0.0314 | 1.2898
3.5 | 0.1228 | 0.05768 | -0.0349 | 2.129
4 | 0.181 | 0.06243 | -0.0392 | 2.8992
4.5 | 0.2151 | 0.06448 | -0.0395 | 3.3359
5 | 0.2651 | 0.06866 | -0.0425 | 3.8611
5.5 | 0.3107 | 0.07305 | -0.0448 | 4.2533
6 | 0.3393 | 0.07554 | -0.0445 | 4.4917
6.5 | 0.3848 | 0.08013 | -0.0469 | 4.8022
7 | 0.4222 | 0.08469 | -0.0484 | 4.9852
7.5 | 0.4486 | 0.08791 | -0.0483 | 5.1029
8 | 0.5 | 0.09418 | -0.0515 | 5.309
8.5 | 0.5133 | 0.09698 | -0.0504 | 5.2928
9 | 0.5475 | 0.10236 | -0.0519 | 5.3488
9.5 | 0.5927 | 0.10837 | -0.0541 | 5.4692
10 | 0.6185 | 0.113 | -0.0545 | 5.4735
10.5 | 0.6329 | 0.11672 | -0.0539 | 5.4224
11 | 0.7713 | 0.10893 | -0.0489 | 7.0807
11.5 | 0.8377 | 0.10664 | -0.0458 | 7.8554
12 | 0.8915 | 0.1031 | -0.0414 | 8.6469
12.5 | 1.1321 | 0.06139 | -0.0202 | 18.4411
13 | 1.1694 | 0.06397 | -0.0162 | 18.2804
13.5 | 1.2231 | 0.06776 | -0.0143 | 18.0505
14 | 1.2558 | 0.07368 | -0.0131 | 17.044
14.5 | 1.2862 | 0.0805 | -0.0124 | 15.9776
15 | 1.2418 | 0.09082 | -0.0122 | 13.6732
15.5 | 1.1848 | 0.10387 | -0.0147 | 11.4066
16 | 1.1241 | 0.12005 | -0.0205 | 9.3636
17.5 | 0.8659 | 0.2173 | -0.082 | 3.9848
18 | 0.8931 | 0.22668 | -0.084 | 3.9399
18.5 | 0.8955 | 0.23041 | -0.0885 | 3.8866
19 | 0.9039 | 0.23621 | -0.0929 | 3.8267
19.5 | 0.9204 | 0.2432 | -0.0962 | 3.7845

## 3. Re 50k Mach 0.10 (1)
BIGFOIL.COM POLAR EXPORT
NACA64-516 a=0.5
NACA64-516 a=0.5 |  |  |  | Cl Max: | 1.342 | at alpha= | 9 | deg
JavaFoil+Calcfoil stall+Eppler ext transition |  |  |  | L/D Max: | 34.747 | at alpha= | 8 | deg
Re: | 50000 |  |  | Cd Min: | 0.01862 | at alpha= | -2 | deg
Mach: | 0.1 |  |  | Cl=0 at alpha= | -3.2946 | deg
|  |  |  | @ Cl=0.1, Cd= | 0.019224
|  |  |  | @ Cl=0.4, Cd= | 0.02218
|  |  |  | @ Cl=0.6, Cd= | 0.023703
alpha (deg) | Cl | Cd | Cm | Cl/Cd
-19.5 | -0.62 | 0.29655 | -0.012 | -2.09
-19 | -0.639 | 0.27439 | -0.012 | -2.328
-18.5 | -0.657 | 0.25459 | -0.012 | -2.58
-18 | -0.674 | 0.23832 | -0.013 | -2.827
-17.5 | -0.689 | 0.22351 | -0.013 | -3.084
-17 | -0.703 | 0.21071 | -0.013 | -3.338
-16.5 | -0.716 | 0.19701 | -0.013 | -3.632
-16 | -0.726 | 0.18412 | -0.014 | -3.94
-15.5 | -0.733 | 0.1709 | -0.014 | -4.289
-15 | -0.738 | 0.158 | -0.014 | -4.668
-14.5 | -0.742 | 0.15537 | -0.021 | -4.774
-14 | -0.74 | 0.14287 | -0.022 | -5.181
-13.5 | -0.736 | 0.13028 | -0.022 | -5.646
-13 | -0.727 | 0.12225 | -0.023 | -5.947
-12.5 | -0.715 | 0.11354 | -0.023 | -6.293
-12 | -0.698 | 0.10575 | -0.024 | -6.605
-11.5 | -0.679 | 0.09888 | -0.024 | -6.863
-11 | -0.654 | 0.09879 | -0.022 | -6.616
-10.5 | -0.627 | 0.09245 | -0.022 | -6.778
-10 | -0.596 | 0.08571 | -0.022 | -6.957
-9.5 | -0.563 | 0.08114 | -0.023 | -6.939
-9 | -0.526 | 0.07583 | -0.023 | -6.932
-8.5 | -0.485 | 0.07071 | -0.024 | -6.865
-8 | -0.444 | 0.06624 | -0.024 | -6.699
-7.5 | -0.401 | 0.06254 | -0.025 | -6.405
-7 | -0.356 | 0.05845 | -0.025 | -6.095
-6.5 | -0.311 | 0.05517 | -0.025 | -5.633
-6 | -0.264 | 0.05181 | -0.026 | -5.104
-5.5 | -0.217 | 0.0491 | -0.026 | -4.425
-5 | -0.169 | 0.04675 | -0.027 | -3.625
-4.5 | -0.121 | 0.04458 | -0.027 | -2.717
-4 | -0.072 | 0.04263 | -0.029 | -1.697
-3.5 | -0.023 | 0.04088 | -0.03 | -0.567
-3 | 0.033 | 0.01934 | -0.058 | 1.689
-2.5 | 0.094 | 0.01929 | -0.059 | 4.884
-2 | 0.155 | 0.01862 | -0.059 | 8.3
-1.5 | 0.218 | 0.01875 | -0.06 | 11.624
-1 | 0.28 | 0.01877 | -0.06 | 14.9
-0.5 | 0.341 | 0.0189 | -0.061 | 18.062
0 | 0.375 | 0.02204 | -0.061 | 17.029
0.5 | 0.432 | 0.02236 | -0.062 | 19.321
1 | 0.489 | 0.02279 | -0.062 | 21.445
1.5 | 0.545 | 0.02323 | -0.063 | 23.472
2 | 0.602 | 0.02372 | -0.063 | 25.379
2.5 | 0.659 | 0.0243 | -0.064 | 27.103
3 | 0.715 | 0.02494 | -0.064 | 28.653
3.5 | 0.77 | 0.0255 | -0.065 | 30.215
4 | 0.826 | 0.02632 | -0.065 | 31.385
4.5 | 0.881 | 0.0272 | -0.066 | 32.386
5 | 0.928 | 0.02824 | -0.066 | 32.882
5.5 | 0.98 | 0.02934 | -0.067 | 33.42
6 | 1.031 | 0.0306 | -0.067 | 33.686
6.5 | 1.08 | 0.03193 | -0.068 | 33.839
7 | 1.129 | 0.03341 | -0.068 | 33.786
7.5 | 1.176 | 0.03486 | -0.068 | 33.723
8 | 1.259 | 0.03624 | -0.072 | 34.747
8.5 | 1.302 | 0.03799 | -0.073 | 34.283
9 | 1.342 | 0.03984 | -0.073 | 33.694
9.5 | 1.186 | 0.0702 | -0.036 | 16.887
10 | 1.217 | 0.0755 | -0.035 | 16.114
10.5 | 1.245 | 0.08079 | -0.035 | 15.413
11 | 1.27 | 0.08627 | -0.033 | 14.727
11.5 | 1.291 | 0.09301 | -0.034 | 13.877
12 | 1.307 | 0.09991 | -0.034 | 13.082
12.5 | 1.319 | 0.10707 | -0.033 | 12.321
13 | 1.327 | 0.11352 | -0.032 | 11.689
13.5 | 1.331 | 0.12305 | -0.032 | 10.818
14 | 1.331 | 0.13163 | -0.032 | 10.111

## 4. Re 50k Mach 0.10 (2)
BIGFOIL.COM POLAR EXPORT
NACA64-516 a=0.5
NACA64-516 a=0.5 |  |  |  | Cl Max: | 1.2769 | at alpha= | 14.5 | deg
XFOIL ncrit=9 |  |  |  | L/D Max: | 18.2266 | at alpha= | 12.5 | deg
Re: | 50000 |  |  | Cd Min: | 0.24428 | at alpha= | 19.5 | deg
Mach: | 0.1 |  |  | Cl=0 at alpha= | 2.4568 | deg
|  |  |  | @ Cl=0.1, Cd= | 0.056446
|  |  |  | @ Cl=0.4, Cd= | 0.082334
|  |  |  | @ Cl=0.6, Cd= | 0.11107
alpha (deg) | Cl | Cd | Cm | Cl/Cd
-11.5 | -0.3237 | 0.13399 | -0.0372 | -2.4159
-11 | -0.3276 | 0.13094 | -0.0307 | -2.5019
-10.5 | -0.3439 | 0.1289 | -0.0256 | -2.668
-10 | -0.3623 | 0.1267 | -0.0212 | -2.8595
-9.5 | -0.3779 | 0.12411 | -0.0171 | -3.0449
-9 | -0.3898 | 0.12115 | -0.0132 | -3.2175
-8.5 | -0.4079 | 0.11839 | -0.0139 | -3.4454
-8 | -0.3805 | 0.1125 | -0.0161 | -3.3822
-7 | -0.616 | 0.08113 | -0.0373 | -7.5928
-6.5 | -0.631 | 0.06772 | -0.0405 | -9.3178
-6 | -0.6267 | 0.05866 | -0.0409 | -10.6836
-5.5 | -0.6022 | 0.05314 | -0.0401 | -11.3323
-5 | -0.616 | 0.04904 | -0.0307 | -12.5612
-4.5 | -0.5773 | 0.04507 | -0.0302 | -12.809
-4 | -0.536 | 0.04244 | -0.0293 | -12.6296
-3.5 | -0.496 | 0.04024 | -0.0282 | -12.326
-3 | -0.4547 | 0.03878 | -0.0268 | -11.7251
-2.5 | -0.4132 | 0.03778 | -0.0253 | -10.937
-2 | -0.3696 | 0.03543 | -0.0247 | -10.4318
-1.5 | -0.373 | 0.03604 | -0.0076 | -10.3496
-0.5 | -0.2449 | 0.03969 | -0.0118 | -6.1703
0 | -0.2302 | 0.03872 | -0.0111 | -5.9452
0.5 | -0.191 | 0.03975 | -0.0133 | -4.805
1 | -0.1502 | 0.04134 | -0.0151 | -3.6333
1.5 | -0.1104 | 0.04316 | -0.0164 | -2.5579
2 | -0.0566 | 0.04635 | -0.0202 | -1.2211
3 | 0.0673 | 0.05425 | -0.0311 | 1.2406
3.5 | 0.1233 | 0.05801 | -0.0351 | 2.1255
4 | 0.1749 | 0.06202 | -0.0384 | 2.8201
4.5 | 0.2155 | 0.06476 | -0.0397 | 3.3277
5.5 | 0.3034 | 0.07254 | -0.0438 | 4.1825
6 | 0.3402 | 0.07588 | -0.0447 | 4.4834
6.5 | 0.3876 | 0.08075 | -0.0473 | 4.8
7 | 0.4154 | 0.0843 | -0.0475 | 4.9276
7.5 | 0.4508 | 0.0884 | -0.0486 | 5.0995
8 | 0.4952 | 0.09422 | -0.0511 | 5.2558
8.5 | 0.5162 | 0.09753 | -0.0507 | 5.2927
9 | 0.5431 | 0.10232 | -0.0515 | 5.3079
9.5 | 0.5841 | 0.10823 | -0.0534 | 5.3968
10 | 0.611 | 0.11304 | -0.054 | 5.4052
10.5 | 0.7112 | 0.10949 | -0.0506 | 6.4956
11 | 0.7567 | 0.11037 | -0.0488 | 6.856
11.5 | 0.8141 | 0.10977 | -0.0465 | 7.4164
12.5 | 1.1326 | 0.06214 | -0.0193 | 18.2266
13 | 1.1654 | 0.06544 | -0.0157 | 17.8087
13.5 | 1.2186 | 0.06932 | -0.0137 | 17.5793
14 | 1.2457 | 0.07561 | -0.0125 | 16.4753
14.5 | 1.2769 | 0.08255 | -0.0118 | 15.4682
15 | 1.2293 | 0.09332 | -0.0121 | 13.173
15.5 | 1.1722 | 0.10678 | -0.0152 | 10.9777
17 | 0.8473 | 0.20944 | -0.0798 | 4.0456
17.5 | 0.8677 | 0.21812 | -0.0826 | 3.9781
18 | 0.8951 | 0.22759 | -0.0846 | 3.9329
18.5 | 0.8974 | 0.23126 | -0.0892 | 3.8805
19 | 0.9064 | 0.23715 | -0.0936 | 3.8221
19.5 | 0.9235 | 0.24428 | -0.0969 | 3.7805

## 5. Re 50k Mach 0.25 (1)
BIGFOIL.COM POLAR EXPORT
NACA64-516 a=0.5
NACA64-516 a=0.5 |  |  |  | Cl Max: | 1.364 | at alpha= | 9 | deg
JavaFoil+Calcfoil stall+Eppler ext transition |  |  |  | L/D Max: | 34.167 | at alpha= | 7.5 | deg
Re: | 50000 |  |  | Cd Min: | 0.01906 | at alpha= | -1 | deg
Mach: | 0.25 |  |  | Cl=0 at alpha= | -3.2931 | deg
|  |  |  | @ Cl=0.1, Cd= | 0.019502
|  |  |  | @ Cl=0.4, Cd= | 0.022618
|  |  |  | @ Cl=0.6, Cd= | 0.024149
alpha (deg) | Cl | Cd | Cm | Cl/Cd
-17 | -0.414 | 0.33599 | -0.014 | -1.232
-16.5 | -0.461 | 0.29057 | -0.014 | -1.586
-16 | -0.504 | 0.25914 | -0.014 | -1.943
-15.5 | -0.542 | 0.22409 | -0.014 | -2.418
-15 | -0.575 | 0.21138 | -0.013 | -2.722
-14.5 | -0.604 | 0.18252 | -0.014 | -3.309
-14 | -0.627 | 0.17295 | -0.013 | -3.624
-13.5 | -0.644 | 0.15075 | -0.015 | -4.271
-13 | -0.655 | 0.1383 | -0.015 | -4.734
-12.5 | -0.659 | 0.12504 | -0.016 | -5.273
-12 | -0.66 | 0.11856 | -0.024 | -5.57
-11.5 | -0.653 | 0.10976 | -0.024 | -5.946
-11 | -0.639 | 0.10032 | -0.025 | -6.372
-10.5 | -0.62 | 0.09194 | -0.025 | -6.745
-10 | -0.594 | 0.09127 | -0.023 | -6.511
-9.5 | -0.565 | 0.08463 | -0.023 | -6.679
-9 | -0.53 | 0.07919 | -0.023 | -6.698
-8.5 | -0.492 | 0.07271 | -0.024 | -6.762
-8 | -0.451 | 0.06808 | -0.025 | -6.622
-7.5 | -0.408 | 0.06289 | -0.025 | -6.487
-7 | -0.364 | 0.0597 | -0.026 | -6.09
-6.5 | -0.318 | 0.05597 | -0.026 | -5.675
-6 | -0.271 | 0.05301 | -0.026 | -5.105
-5.5 | -0.223 | 0.04989 | -0.027 | -4.462
-5 | -0.174 | 0.04742 | -0.027 | -3.665
-4.5 | -0.124 | 0.0451 | -0.028 | -2.756
-4 | -0.074 | 0.04309 | -0.029 | -1.723
-3.5 | -0.024 | 0.04139 | -0.03 | -0.575
-3 | 0.034 | 0.01966 | -0.06 | 1.707
-2.5 | 0.097 | 0.01951 | -0.06 | 4.96
-2 | 0.158 | 0.01935 | -0.06 | 8.14
-1.5 | 0.224 | 0.01909 | -0.061 | 11.735
-1 | 0.287 | 0.01906 | -0.062 | 15.076
-0.5 | 0.351 | 0.01924 | -0.062 | 18.237
0 | 0.385 | 0.02253 | -0.063 | 17.097
0.5 | 0.443 | 0.02287 | -0.063 | 19.379
1 | 0.501 | 0.02333 | -0.064 | 21.491
1.5 | 0.56 | 0.02379 | -0.064 | 23.524
2 | 0.618 | 0.02431 | -0.065 | 25.414
2.5 | 0.676 | 0.02491 | -0.066 | 27.127
3 | 0.733 | 0.02562 | -0.066 | 28.623
3.5 | 0.79 | 0.02621 | -0.067 | 30.158
4 | 0.847 | 0.02712 | -0.067 | 31.233
4.5 | 0.904 | 0.02809 | -0.067 | 32.171
5 | 0.952 | 0.0292 | -0.068 | 32.598
5.5 | 1.005 | 0.03033 | -0.068 | 33.124
6 | 1.056 | 0.03172 | -0.069 | 33.288
6.5 | 1.106 | 0.03316 | -0.069 | 33.358
7 | 1.155 | 0.03466 | -0.07 | 33.323
7.5 | 1.24 | 0.0363 | -0.074 | 34.167
8 | 1.285 | 0.0382 | -0.074 | 33.64
8.5 | 1.326 | 0.04007 | -0.074 | 33.103
9 | 1.364 | 0.04224 | -0.075 | 32.299
9.5 | 1.204 | 0.07236 | -0.036 | 16.638
10 | 1.232 | 0.07805 | -0.035 | 15.779
10.5 | 1.256 | 0.0842 | -0.034 | 14.913
11 | 1.276 | 0.0915 | -0.034 | 13.941
11.5 | 1.287 | 0.09866 | -0.034 | 13.047
12 | 1.293 | 0.10628 | -0.033 | 12.164
12.5 | 1.292 | 0.11512 | -0.033 | 11.222
13 | 1.284 | 0.12381 | -0.031 | 10.372
13.5 | 1.27 | 0.13315 | -0.031 | 9.539
14 | 1.249 | 0.14576 | -0.03 | 8.568

## 6. Re 50k Mach 0.25 (2)
BIGFOIL.COM POLAR EXPORT
NACA64-516 a=0.5
NACA64-516 a=0.5 |  |  |  | Cl Max: | 1.1835 | at alpha= | 13.5 | deg
XFOIL ncrit=9 |  |  |  | L/D Max: | 16.5906 | at alpha= | 12.5 | deg
Re: | 50000 |  |  | Cd Min: | 0.23598 | at alpha= | 18.5 | deg
Mach: | 0.25 |  |  | Cl=0 at alpha= | 2.434 | deg
|  |  |  | @ Cl=0.1, Cd= | 0.058043
|  |  |  | @ Cl=0.4, Cd= | 0.084068
|  |  |  | @ Cl=0.6, Cd= | 0.11036
alpha (deg) | Cl | Cd | Cm | Cl/Cd
-11 | -0.3313 | 0.13546 | -0.0296 | -2.4457
-10.5 | -0.3443 | 0.133 | -0.0251 | -2.5887
-10 | -0.3594 | 0.13046 | -0.0211 | -2.7549
-9.5 | -0.3729 | 0.12766 | -0.0173 | -2.921
-9 | -0.3691 | 0.1233 | -0.0172 | -2.9935
-8.5 | -0.3489 | 0.11734 | -0.0207 | -2.9734
-7.5 | -0.3248 | 0.1071 | -0.0252 | -3.0327
-7 | -0.5703 | 0.0835 | -0.0441 | -6.8299
-6.5 | -0.6002 | 0.07334 | -0.0448 | -8.1838
-6 | -0.6176 | 0.06368 | -0.0455 | -9.6985
-5.5 | -0.5994 | 0.05767 | -0.0445 | -10.3936
-4.5 | -0.6042 | 0.04866 | -0.0307 | -12.4168
-4 | -0.5632 | 0.04502 | -0.0301 | -12.51
-3.5 | -0.5216 | 0.04238 | -0.0292 | -12.3077
-3 | -0.4778 | 0.04066 | -0.028 | -11.7511
-2.5 | -0.4356 | 0.03934 | -0.0264 | -11.0727
-2 | -0.3922 | 0.03829 | -0.0251 | -10.2429
-1.5 | -0.3693 | 0.03671 | -0.016 | -10.0599
-1 | -0.3669 | 0.03762 | -0.0012 | -9.7528
-0.5 | -0.2363 | 0.04219 | -0.0139 | -5.6009
0 | -0.2406 | 0.03999 | -0.0101 | -6.0165
0.5 | -0.2057 | 0.04051 | -0.012 | -5.0778
1 | -0.1634 | 0.042 | -0.0142 | -3.8905
1.5 | -0.1218 | 0.04384 | -0.0157 | -2.7783
2 | -0.0618 | 0.04731 | -0.0208 | -1.3063
2.5 | 0.0094 | 0.05206 | -0.0277 | 0.18056
3 | 0.065 | 0.05534 | -0.0317 | 1.1746
3.5 | 0.1274 | 0.06016 | -0.0367 | 2.1177
4 | 0.1671 | 0.06244 | -0.0377 | 2.6762
5 | 0.2592 | 0.07003 | -0.0422 | 3.7013
5.5 | 0.3005 | 0.07357 | -0.0436 | 4.0845
6.5 | 0.3778 | 0.08165 | -0.0463 | 4.6271
7 | 0.417 | 0.08592 | -0.0478 | 4.8534
7.5 | 0.4641 | 0.0918 | -0.0504 | 5.0556
8 | 0.4837 | 0.09477 | -0.0498 | 5.1039
8.5 | 0.5208 | 0.10028 | -0.0514 | 5.1935
9.5 | 0.5866 | 0.11019 | -0.0535 | 5.3235
10.5 | 0.7064 | 0.11169 | -0.0499 | 6.3246
11 | 0.7537 | 0.1132 | -0.0484 | 6.6581
11.5 | 0.8033 | 0.1139 | -0.0463 | 7.0527
12 | 0.8681 | 0.11032 | -0.0415 | 7.8689
12.5 | 1.1275 | 0.06796 | -0.0159 | 16.5906
13 | 1.1476 | 0.07334 | -0.0136 | 15.6477
13.5 | 1.1835 | 0.07864 | -0.0117 | 15.0496
14 | 1.15 | 0.08981 | -0.013 | 12.8048
14.5 | 1.1151 | 0.1023 | -0.0161 | 10.9003
16 | 0.8814 | 0.18316 | -0.0623 | 4.8122
16.5 | 0.8964 | 0.19513 | -0.0668 | 4.5939
17 | 0.8581 | 0.21387 | -0.0829 | 4.0123
17.5 | 0.8793 | 0.22287 | -0.0859 | 3.9453
18 | 0.9077 | 0.23284 | -0.0881 | 3.8984
18.5 | 0.9087 | 0.23598 | -0.0932 | 3.8508

## 7. Re 50k Mach 0.50 (1)
BIGFOIL.COM POLAR EXPORT
NACA64-516 a=0.5
NACA64-516 a=0.5 |  |  |  | Cl Max: | 1.339 | at alpha= | 7.5 | deg
JavaFoil+Calcfoil stall+Eppler ext transition |  |  |  | L/D Max: | 31.134 | at alpha= | 5.5 | deg
Re: | 50000 |  |  | Cd Min: | 0.02046 | at alpha= | -0.5 | deg
Mach: | 0.5 |  |  | Cl=0 at alpha= | -3.2679 | deg
|  |  |  | @ Cl=0.1, Cd= | 0.022969
|  |  |  | @ Cl=0.4, Cd= | 0.021662
|  |  |  | @ Cl=0.6, Cd= | 0.026083
alpha (deg) | Cl | Cd | Cm | Cl/Cd
-20 | -0.942 | 0.43354 | -0.027 | -2.173
-19.5 | -0.915 | 0.4149 | -0.028 | -2.204
-19 | -0.887 | 0.4204 | -0.028 | -2.11
-18.5 | -0.86 | 0.41746 | -0.028 | -2.059
-18 | -0.83 | 0.41068 | -0.027 | -2.021
-17.5 | -0.802 | 0.37995 | -0.027 | -2.11
-17 | -0.774 | 0.37704 | -0.027 | -2.053
-16.5 | -0.746 | 0.3764 | -0.028 | -1.983
-16 | -0.718 | 0.37153 | -0.028 | -1.934
-15.5 | -0.691 | 0.3793 | -0.028 | -1.821
-15 | -0.661 | 0.33617 | -0.027 | -1.967
-14.5 | -0.633 | 0.3153 | -0.027 | -2.008
-14 | -0.605 | 0.30734 | -0.027 | -1.969
-13.5 | -0.577 | 0.30185 | -0.027 | -1.913
-13 | -0.549 | 0.29716 | -0.027 | -1.849
-12.5 | -0.521 | 0.32051 | -0.027 | -1.626
-12 | -0.492 | 0.2765 | -0.025 | -1.779
-11.5 | -0.464 | 0.2667 | -0.025 | -1.74
-11 | -0.436 | 0.26386 | -0.026 | -1.652
-10.5 | -0.408 | 0.25277 | -0.026 | -1.614
-10 | -0.38 | 0.25787 | -0.026 | -1.473
-9.5 | -0.351 | 0.21897 | -0.024 | -1.603
-9 | -0.322 | 0.1564 | -0.017 | -2.06
-8.5 | -0.294 | 0.09578 | -0.017 | -3.071
-8 | -0.42 | 0.09652 | -0.025 | -4.35
-7.5 | -0.409 | 0.08092 | -0.026 | -5.058
-7 | -0.379 | 0.07137 | -0.027 | -5.31
-6.5 | -0.339 | 0.06477 | -0.028 | -5.235
-6 | -0.293 | 0.05853 | -0.028 | -5.011
-5.5 | -0.244 | 0.05484 | -0.029 | -4.444
-5 | -0.192 | 0.05056 | -0.029 | -3.788
-4.5 | -0.138 | 0.04779 | -0.03 | -2.879
-4 | -0.082 | 0.04547 | -0.031 | -1.813
-3.5 | -0.026 | 0.04352 | -0.032 | -0.607
-3 | 0.03 | 0.04151 | -0.034 | 0.728
-2.5 | 0.108 | 0.02085 | -0.067 | 5.181
-2 | 0.17 | 0.02187 | -0.064 | 7.797
-1.5 | 0.242 | 0.02134 | -0.065 | 11.338
-1 | 0.315 | 0.02105 | -0.067 | 14.95
-0.5 | 0.389 | 0.02046 | -0.068 | 18.986
0 | 0.428 | 0.02472 | -0.07 | 17.312
0.5 | 0.493 | 0.02513 | -0.07 | 19.624
1 | 0.558 | 0.02565 | -0.071 | 21.756
1.5 | 0.623 | 0.02632 | -0.071 | 23.659
2 | 0.687 | 0.02706 | -0.072 | 25.397
2.5 | 0.751 | 0.02793 | -0.073 | 26.89
3 | 0.815 | 0.02892 | -0.073 | 28.168
3.5 | 0.878 | 0.02997 | -0.074 | 29.294
4 | 0.941 | 0.03107 | -0.074 | 30.283
4.5 | 1.003 | 0.03248 | -0.075 | 30.892
5 | 1.053 | 0.03387 | -0.075 | 31.082
5.5 | 1.109 | 0.03561 | -0.076 | 31.134
6 | 1.163 | 0.03743 | -0.076 | 31.062
6.5 | 1.214 | 0.03946 | -0.077 | 30.772
7 | 1.298 | 0.04298 | -0.081 | 30.21
7.5 | 1.339 | 0.04585 | -0.081 | 29.197
8 | 1.182 | 0.06596 | -0.04 | 17.927
8.5 | 1.195 | 0.07258 | -0.037 | 16.469
9 | 1.189 | 0.08191 | -0.036 | 14.516
9.5 | 1.142 | 0.09548 | -0.034 | 11.963
10 | 0.907 | 0.1325 | -0.029 | 6.846
10.5 | 0.759 | 0.19594 | -0.029 | 3.874
11 | 0.787 | 0.24411 | -0.035 | 3.222
11.5 | 0.813 | 0.25213 | -0.035 | 3.225
12 | 0.841 | 0.27652 | -0.041 | 3.042
12.5 | 0.868 | 0.29014 | -0.041 | 2.991

## 8. Re 50k Mach 0.50 (2)
BIGFOIL.COM POLAR EXPORT
NACA64-516 a=0.5
NACA64-516 a=0.5 |  |  |  | Cl Max: | 1.0423 | at alpha= | 20 | deg
XFOIL ncrit=9 |  |  |  | L/D Max: | 6.1469 | at alpha= | 12.5 | deg
Re: | 50000 |  |  | Cd Min: | 0.28694 | at alpha= | 20 | deg
Mach: | 0.5 |  |  | Cl=0 at alpha= | 2.6182 | deg
|  |  |  | @ Cl=0.1, Cd= | 0.063659
|  |  |  | @ Cl=0.4, Cd= | 0.091227
|  |  |  | @ Cl=0.6, Cd= | 0.11546
alpha (deg) | Cl | Cd | Cm | Cl/Cd
-9 | -0.2709 | 0.1295 | -0.0404 | -2.0919
-8.5 | -0.2719 | 0.12568 | -0.0415 | -2.1634
-8 | -0.2455 | 0.11888 | -0.0431 | -2.0651
-7.5 | -0.3228 | 0.10664 | -0.0569 | -3.027
-7 | -0.3738 | 0.09939 | -0.0586 | -3.7609
-6.5 | -0.4285 | 0.09251 | -0.058 | -4.6319
-6 | -0.4753 | 0.08616 | -0.0563 | -5.5165
-5.5 | -0.5223 | 0.07973 | -0.0529 | -6.5509
-5 | -0.5671 | 0.0718 | -0.0516 | -7.8983
-4 | -0.6576 | 0.06138 | -0.0292 | -10.7136
-3.5 | -0.6273 | 0.05504 | -0.0303 | -11.3972
-3 | -0.5863 | 0.05049 | -0.0301 | -11.6122
-2.5 | -0.5373 | 0.04709 | -0.0299 | -11.4101
-2 | -0.4874 | 0.04493 | -0.0288 | -10.848
-1.5 | -0.4364 | 0.04363 | -0.027 | -10.0023
-1 | -0.3841 | 0.04252 | -0.0262 | -9.0334
-0.5 | -0.3637 | 0.04205 | -0.0139 | -8.6492
0.5 | -0.2368 | 0.04659 | -0.01 | -5.0826
1 | -0.2208 | 0.04558 | -0.0086 | -4.8442
1.5 | -0.1605 | 0.04812 | -0.0143 | -3.3354
2 | -0.0819 | 0.05241 | -0.0227 | -1.5627
2.5 | -0.0165 | 0.05613 | -0.028 | -0.29396
3 | 0.0533 | 0.06092 | -0.0339 | 0.87492
3.5 | 0.1007 | 0.0637 | -0.0357 | 1.5808
4 | 0.161 | 0.06833 | -0.0397 | 2.3562
4.5 | 0.2035 | 0.07164 | -0.0408 | 2.8406
5 | 0.2511 | 0.07558 | -0.0428 | 3.3223
5.5 | 0.3093 | 0.08142 | -0.0465 | 3.7988
6 | 0.3343 | 0.08382 | -0.0455 | 3.9883
6.5 | 0.3846 | 0.08917 | -0.0482 | 4.3131
7 | 0.415 | 0.09323 | -0.0485 | 4.4514
7.5 | 0.4611 | 0.09876 | -0.0506 | 4.6689
8 | 0.4854 | 0.10288 | -0.0507 | 4.7181
8.5 | 0.5242 | 0.10867 | -0.0524 | 4.8238
9 | 0.559 | 0.11414 | -0.0536 | 4.8975
9.5 | 0.6222 | 0.11617 | -0.0521 | 5.3559
10 | 0.6872 | 0.11814 | -0.0505 | 5.8168
10.5 | 0.7196 | 0.12178 | -0.0499 | 5.909
11 | 0.7472 | 0.12612 | -0.0496 | 5.9245
11.5 | 0.7831 | 0.13017 | -0.0489 | 6.016
12 | 0.8172 | 0.13399 | -0.0478 | 6.099
12.5 | 0.8476 | 0.13789 | -0.0465 | 6.1469
13 | 0.8575 | 0.14553 | -0.0483 | 5.8923
13.5 | 0.8784 | 0.15251 | -0.0494 | 5.7596
14 | 0.8823 | 0.16315 | -0.0542 | 5.4079
14.5 | 0.8746 | 0.17611 | -0.0619 | 4.9662
15 | 0.8941 | 0.18561 | -0.0654 | 4.8171
15.5 | 0.8992 | 0.19712 | -0.0721 | 4.5617
16 | 0.9004 | 0.20909 | -0.0803 | 4.3063
16.5 | 0.9089 | 0.22922 | -0.0917 | 3.9652
17 | 0.9156 | 0.23509 | -0.0976 | 3.8947
17.5 | 0.9494 | 0.24787 | -0.1006 | 3.8302
18 | 0.9594 | 0.25279 | -0.1064 | 3.7952
18.5 | 0.9782 | 0.26115 | -0.1113 | 3.7457
19 | 1.0122 | 0.27468 | -0.1142 | 3.685
19.5 | 1.0227 | 0.2784 | -0.1203 | 3.6735
20 | 1.0423 | 0.28694 | -0.1257 | 3.6325

## 9. Re 100k Mach 0.00 (1)
BIGFOIL.COM POLAR EXPORT
NACA64-516 a=0.5
NACA64-516 a=0.5 |  |  |  | Cl Max: | 1.45 | at alpha= | 10.5 | deg
JavaFoil+Calcfoil stall+Eppler ext transition |  |  |  | L/D Max: | 47.319 | at alpha= | 6.5 | deg
Re: | 100000 |  |  | Cd Min: | 0.01404 | at alpha= | -2 | deg
Mach: | 0 |  |  | Cl=0 at alpha= | -3.2661 | deg
|  |  |  | @ Cl=0.1, Cd= | 0.015311
|  |  |  | @ Cl=0.4, Cd= | 0.016025
|  |  |  | @ Cl=0.6, Cd= | 0.017182
alpha (deg) | Cl | Cd | Cm | Cl/Cd
-20 | -0.651 | 0.26397 | -0.012 | -2.468
-19.5 | -0.668 | 0.2358 | -0.012 | -2.832
-19 | -0.683 | 0.22379 | -0.013 | -3.054
-18.5 | -0.698 | 0.21097 | -0.013 | -3.31
-18 | -0.712 | 0.19879 | -0.013 | -3.581
-17.5 | -0.724 | 0.18582 | -0.013 | -3.897
-17 | -0.735 | 0.17445 | -0.013 | -4.212
-16.5 | -0.746 | 0.17109 | -0.02 | -4.362
-16 | -0.753 | 0.16253 | -0.021 | -4.633
-15.5 | -0.757 | 0.15366 | -0.021 | -4.929
-15 | -0.759 | 0.14062 | -0.022 | -5.398
-14.5 | -0.758 | 0.13177 | -0.022 | -5.752
-14 | -0.754 | 0.12357 | -0.023 | -6.1
-13.5 | -0.746 | 0.11513 | -0.023 | -6.482
-13 | -0.735 | 0.10948 | -0.024 | -6.717
-12.5 | -0.721 | 0.10173 | -0.024 | -7.087
-12 | -0.703 | 0.09534 | -0.024 | -7.373
-11.5 | -0.682 | 0.08929 | -0.025 | -7.64
-11 | -0.655 | 0.08622 | -0.023 | -7.6
-10.5 | -0.627 | 0.08155 | -0.023 | -7.693
-10 | -0.596 | 0.07548 | -0.023 | -7.899
-9.5 | -0.562 | 0.07243 | -0.024 | -7.765
-9 | -0.525 | 0.06725 | -0.024 | -7.801
-8.5 | -0.484 | 0.06377 | -0.025 | -7.595
-8 | -0.442 | 0.05894 | -0.025 | -7.506
-7.5 | -0.399 | 0.05592 | -0.026 | -7.14
-7 | -0.355 | 0.05262 | -0.026 | -6.746
-6.5 | -0.31 | 0.04969 | -0.026 | -6.23
-6 | -0.263 | 0.0471 | -0.027 | -5.591
-5.5 | -0.216 | 0.04472 | -0.027 | -4.839
-5 | -0.169 | 0.04252 | -0.028 | -3.97
-4.5 | -0.121 | 0.04045 | -0.029 | -2.984
-4 | -0.089 | 0.01597 | -0.059 | -5.594
-3.5 | -0.029 | 0.01581 | -0.059 | -1.805
-3 | 0.033 | 0.01567 | -0.06 | 2.075
-2.5 | 0.094 | 0.01545 | -0.06 | 6.068
-2 | 0.155 | 0.01404 | -0.061 | 11.044
-1.5 | 0.217 | 0.01406 | -0.061 | 15.429
-1 | 0.278 | 0.01417 | -0.062 | 19.648
-0.5 | 0.34 | 0.01429 | -0.062 | 23.766
0 | 0.382 | 0.01594 | -0.063 | 23.928
0.5 | 0.439 | 0.01621 | -0.063 | 27.072
1 | 0.496 | 0.01658 | -0.064 | 29.906
1.5 | 0.553 | 0.01689 | -0.064 | 32.753
2 | 0.611 | 0.01725 | -0.065 | 35.415
2.5 | 0.668 | 0.01769 | -0.065 | 37.769
3 | 0.725 | 0.01777 | -0.066 | 40.782
3.5 | 0.781 | 0.01832 | -0.066 | 42.649
4 | 0.837 | 0.01893 | -0.067 | 44.198
4.5 | 0.892 | 0.01958 | -0.067 | 45.586
5 | 0.941 | 0.02032 | -0.068 | 46.282
5.5 | 0.992 | 0.02121 | -0.068 | 46.779
6 | 1.043 | 0.02211 | -0.068 | 47.19
6.5 | 1.093 | 0.0231 | -0.069 | 47.319
7 | 1.142 | 0.0242 | -0.069 | 47.167
7.5 | 1.188 | 0.02538 | -0.07 | 46.808
8 | 1.26 | 0.03043 | -0.072 | 41.407
8.5 | 1.303 | 0.03206 | -0.073 | 40.658
9 | 1.344 | 0.03362 | -0.073 | 39.977
9.5 | 1.382 | 0.03542 | -0.074 | 39.028
10 | 1.418 | 0.03732 | -0.074 | 37.992
10.5 | 1.45 | 0.03914 | -0.074 | 37.05
11 | 1.271 | 0.07838 | -0.037 | 16.214
11.5 | 1.292 | 0.08369 | -0.036 | 15.434
12 | 1.309 | 0.08921 | -0.035 | 14.667
12.5 | 1.322 | 0.09519 | -0.035 | 13.892
13 | 1.332 | 0.10165 | -0.034 | 13.103
13.5 | 1.339 | 0.1091 | -0.034 | 12.269
14 | 1.341 | 0.11699 | -0.033 | 11.458
14.5 | 1.339 | 0.12455 | -0.033 | 10.751
15 | 1.331 | 0.13189 | -0.032 | 10.094
15.5 | 1.318 | 0.13997 | -0.032 | 9.419

## 10. Re 100k Mach 0.00 (2)
BIGFOIL.COM POLAR EXPORT
NACA64-516 a=0.5
NACA64-516 a=0.5 |  |  |  | Cl Max: | 1.33 | at alpha= | 16 | deg
XFOIL ncrit=9 |  |  |  | L/D Max: | 27.3677 | at alpha= | 11.5 | deg
Re: | 100000 |  |  | Cd Min: | 0.23002 | at alpha= | -20 | deg
Mach: | 0 |  |  | Cl=0 at alpha= | -0.77333 | deg
|  |  |  | @ Cl=0.1, Cd= | 0.038052
|  |  |  | @ Cl=0.4, Cd= | 0.057769
|  |  |  | @ Cl=0.6, Cd= | 0.061224
alpha (deg) | Cl | Cd | Cm | Cl/Cd
-20 | -0.5441 | 0.23002 | 0.0088 | -2.3654
-19.5 | -0.5134 | 0.21866 | 0.0074 | -2.3479
-19 | -0.4934 | 0.21245 | 0.0036 | -2.3224
-18.5 | -0.4854 | 0.20862 | -0.0028 | -2.3267
-18 | -0.4654 | 0.20005 | -0.0064 | -2.3264
-17.5 | -0.4415 | 0.19303 | -0.009 | -2.2872
-17 | -0.4416 | 0.19013 | -0.0161 | -2.3226
-16.5 | -0.4116 | 0.17976 | -0.0179 | -2.2897
-16 | -0.3929 | 0.17331 | -0.0214 | -2.267
-15.5 | -0.4188 | 0.17246 | -0.0314 | -2.4284
-15 | -0.3616 | 0.15959 | -0.0294 | -2.2658
-14.5 | -0.384 | 0.15689 | -0.0387 | -2.4476
-14 | -0.3326 | 0.14582 | -0.0377 | -2.2809
-13.5 | -0.3611 | 0.14231 | -0.048 | -2.5374
-13 | -0.3057 | 0.13239 | -0.0464 | -2.3091
-12.5 | -0.3511 | 0.12997 | -0.0545 | -2.7014
-12 | -0.3046 | 0.12222 | -0.0519 | -2.4922
-11.5 | -0.2893 | 0.11298 | -0.0644 | -2.5606
-11 | -0.2858 | 0.10465 | -0.0787 | -2.731
-10.5 | -0.2105 | 0.09678 | -0.0797 | -2.175
-10 | -0.1895 | 0.08961 | -0.0856 | -2.1147
-9.5 | -0.1776 | 0.08388 | -0.0886 | -2.1173
-9 | -0.1714 | 0.0786 | -0.0903 | -2.1807
-8.5 | -0.3778 | 0.05147 | -0.1064 | -7.3402
-8 | -0.3894 | 0.04574 | -0.1011 | -8.5133
-7.5 | -0.3592 | 0.04063 | -0.0992 | -8.8408
-7 | -0.3333 | 0.03747 | -0.0961 | -8.8951
-6.5 | -0.2975 | 0.035 | -0.0937 | -8.5
-6 | -0.2519 | 0.03262 | -0.0924 | -7.7223
-5.5 | -0.2168 | 0.03154 | -0.09 | -6.8738
-5 | -0.1625 | 0.02984 | -0.0894 | -5.4457
-4.5 | -0.1402 | 0.02986 | -0.0854 | -4.6952
-4 | -0.0934 | 0.02833 | -0.0839 | -3.2969
-3.5 | -0.1031 | 0.02756 | -0.0758 | -3.7409
-3 | -0.0536 | 0.02831 | -0.0724 | -1.8933
-2.5 | -0.0574 | 0.03026 | -0.0643 | -1.8969
-2 | -0.0074 | 0.03124 | -0.0609 | -0.23688
-1.5 | -0.0293 | 0.03331 | -0.0504 | -0.87962
-1 | -0.0034 | 0.03442 | -0.0437 | -0.09878
-0.5 | 0.0041 | 0.03589 | -0.0377 | 0.11424
0 | 0.0344 | 0.0374 | -0.0364 | 0.91979
0.5 | 0.1521 | 0.03857 | -0.0482 | 3.9435
1 | 0.2003 | 0.04092 | -0.0557 | 4.8949
1.5 | 0.2095 | 0.04306 | -0.0538 | 4.8653
2 | 0.2348 | 0.04549 | -0.0531 | 5.1616
2.5 | 0.2543 | 0.04871 | -0.0524 | 5.2207
3 | 0.3027 | 0.05031 | -0.0527 | 6.0167
3.5 | 0.3547 | 0.05216 | -0.0535 | 6.8002
4 | 0.3342 | 0.05821 | -0.0517 | 5.7413
4.5 | 0.4029 | 0.05775 | -0.0514 | 6.9766
5 | 0.4722 | 0.0576 | -0.0515 | 8.1979
5.5 | 0.5217 | 0.05905 | -0.0514 | 8.8349
6 | 0.5698 | 0.06049 | -0.0512 | 9.4197
6.5 | 0.6196 | 0.0617 | -0.0508 | 10.0421
7 | 0.6687 | 0.06282 | -0.0503 | 10.6447
7.5 | 0.6829 | 0.06549 | -0.0481 | 10.4275
8 | 0.7301 | 0.06633 | -0.0473 | 11.0071
8.5 | 0.7861 | 0.06614 | -0.0464 | 11.8854
9 | 0.8523 | 0.06433 | -0.0452 | 13.2489
9.5 | 0.9264 | 0.06082 | -0.0435 | 15.2318
11 | 1.1479 | 0.04346 | -0.0342 | 26.4128
11.5 | 1.1738 | 0.04289 | -0.0295 | 27.3677
12 | 1.1421 | 0.04983 | -0.0256 | 22.9199
12.5 | 1.1271 | 0.05609 | -0.0228 | 20.0945
13 | 1.1438 | 0.05948 | -0.0202 | 19.23
13.5 | 1.1772 | 0.06182 | -0.0181 | 19.0424
14 | 1.2254 | 0.06367 | -0.0163 | 19.2461
14.5 | 1.281 | 0.06619 | -0.0151 | 19.3534
15 | 1.3006 | 0.07137 | -0.014 | 18.2233
15.5 | 1.3187 | 0.07663 | -0.0135 | 17.2087
16 | 1.33 | 0.08419 | -0.0132 | 15.7976
16.5 | 1.3003 | 0.09364 | -0.0138 | 13.8862
17 | 1.2601 | 0.10493 | -0.0163 | 12.009
17.5 | 1.2148 | 0.11819 | -0.0212 | 10.2784
18 | 0.9563 | 0.19096 | -0.065 | 5.0079
18.5 | 0.695 | 0.2042 | -0.0704 | 3.4035
19 | 0.7112 | 0.21038 | -0.0723 | 3.3805
19.5 | 0.7025 | 0.21786 | -0.0778 | 3.2245
20 | 0.7243 | 0.2246 | -0.0788 | 3.2248

## 11. Re 100k Mach 0.10 (1)
BIGFOIL.COM POLAR EXPORT
NACA64-516 a=0.5
NACA64-516 a=0.5 |  |  |  | Cl Max: | 1.452 | at alpha= | 10.5 | deg
JavaFoil+Calcfoil stall+Eppler ext transition |  |  |  | L/D Max: | 47.006 | at alpha= | 6.5 | deg
Re: | 100000 |  |  | Cd Min: | 0.01406 | at alpha= | -2 | deg
Mach: | 0.1 |  |  | Cl=0 at alpha= | -3.2661 | deg
|  |  |  | @ Cl=0.1, Cd= | 0.015415
|  |  |  | @ Cl=0.4, Cd= | 0.016092
|  |  |  | @ Cl=0.6, Cd= | 0.01726
alpha (deg) | Cl | Cd | Cm | Cl/Cd
-19.5 | -0.62 | 0.24801 | -0.013 | -2.5
-19 | -0.639 | 0.23304 | -0.013 | -2.741
-18.5 | -0.657 | 0.2193 | -0.013 | -2.995
-18 | -0.674 | 0.20615 | -0.013 | -3.268
-17.5 | -0.689 | 0.19242 | -0.013 | -3.583
-17 | -0.703 | 0.18304 | -0.013 | -3.843
-16.5 | -0.716 | 0.17044 | -0.014 | -4.199
-16 | -0.728 | 0.16462 | -0.021 | -4.423
-15.5 | -0.736 | 0.15525 | -0.021 | -4.739
-15 | -0.741 | 0.14448 | -0.022 | -5.127
-14.5 | -0.742 | 0.1343 | -0.022 | -5.528
-14 | -0.741 | 0.12556 | -0.023 | -5.901
-13.5 | -0.736 | 0.11704 | -0.023 | -6.289
-13 | -0.728 | 0.11109 | -0.024 | -6.549
-12.5 | -0.715 | 0.1034 | -0.024 | -6.916
-12 | -0.699 | 0.09639 | -0.024 | -7.251
-11.5 | -0.679 | 0.09021 | -0.025 | -7.532
-11 | -0.654 | 0.08789 | -0.023 | -7.44
-10.5 | -0.627 | 0.08136 | -0.023 | -7.704
-10 | -0.597 | 0.07661 | -0.024 | -7.787
-9.5 | -0.563 | 0.07222 | -0.024 | -7.799
-9 | -0.526 | 0.06813 | -0.025 | -7.719
-8.5 | -0.486 | 0.06356 | -0.025 | -7.64
-8 | -0.444 | 0.05944 | -0.026 | -7.468
-7.5 | -0.401 | 0.0558 | -0.026 | -7.181
-7 | -0.356 | 0.05237 | -0.026 | -6.804
-6.5 | -0.311 | 0.04991 | -0.026 | -6.228
-6 | -0.265 | 0.04715 | -0.027 | -5.611
-5.5 | -0.217 | 0.0447 | -0.027 | -4.863
-5 | -0.17 | 0.04264 | -0.028 | -3.977
-4.5 | -0.121 | 0.04054 | -0.029 | -2.991
-4 | -0.09 | 0.016 | -0.059 | -5.611
-3.5 | -0.029 | 0.01584 | -0.06 | -1.811
-3 | 0.033 | 0.0157 | -0.06 | 2.081
-2.5 | 0.094 | 0.01556 | -0.061 | 6.055
-2 | 0.156 | 0.01406 | -0.061 | 11.081
-1.5 | 0.218 | 0.01408 | -0.061 | 15.486
-1 | 0.28 | 0.0142 | -0.062 | 19.706
-0.5 | 0.341 | 0.01431 | -0.063 | 23.849
0 | 0.383 | 0.01601 | -0.063 | 23.925
0.5 | 0.441 | 0.01629 | -0.063 | 27.066
1 | 0.498 | 0.01664 | -0.064 | 29.944
1.5 | 0.556 | 0.01701 | -0.064 | 32.684
2 | 0.614 | 0.01734 | -0.065 | 35.378
2.5 | 0.671 | 0.01776 | -0.066 | 37.781
3 | 0.728 | 0.01826 | -0.066 | 39.863
3.5 | 0.785 | 0.01845 | -0.067 | 42.534
4 | 0.841 | 0.01903 | -0.067 | 44.18
4.5 | 0.896 | 0.01973 | -0.068 | 45.435
5 | 0.944 | 0.02053 | -0.068 | 46.007
5.5 | 0.997 | 0.02135 | -0.068 | 46.688
6 | 1.047 | 0.0223 | -0.069 | 46.976
6.5 | 1.097 | 0.02334 | -0.069 | 47.006
7 | 1.146 | 0.02445 | -0.07 | 46.866
7.5 | 1.193 | 0.02558 | -0.07 | 46.639
8 | 1.265 | 0.03073 | -0.073 | 41.164
8.5 | 1.308 | 0.03238 | -0.073 | 40.392
9 | 1.349 | 0.03399 | -0.073 | 39.672
9.5 | 1.386 | 0.03582 | -0.074 | 38.705
10 | 1.421 | 0.03775 | -0.074 | 37.644
10.5 | 1.452 | 0.03954 | -0.075 | 36.735
11 | 1.273 | 0.07904 | -0.037 | 16.101
11.5 | 1.292 | 0.08403 | -0.036 | 15.375
12 | 1.308 | 0.08969 | -0.036 | 14.588
12.5 | 1.32 | 0.09599 | -0.034 | 13.751
13 | 1.328 | 0.10393 | -0.034 | 12.779
13.5 | 1.332 | 0.11038 | -0.034 | 12.067
14 | 1.332 | 0.11766 | -0.034 | 11.319
14.5 | 1.327 | 0.12454 | -0.033 | 10.658
15 | 1.316 | 0.13446 | -0.032 | 9.787
15.5 | 1.299 | 0.14313 | -0.032 | 9.078

## 12. Re 100k Mach 0.10 (2)
BIGFOIL.COM POLAR EXPORT
NACA64-516 a=0.5
NACA64-516 a=0.5 |  |  |  | Cl Max: | 1.3165 | at alpha= | 16 | deg
XFOIL ncrit=9 |  |  |  | L/D Max: | 26.3577 | at alpha= | 11.5 | deg
Re: | 100000 |  |  | Cd Min: | 0.23593 | at alpha= | 19.5 | deg
Mach: | 0.1 |  |  | Cl=0 at alpha= | -0.47344 | deg
|  |  |  | @ Cl=0.1, Cd= | 0.038197
|  |  |  | @ Cl=0.4, Cd= | 0.0538
|  |  |  | @ Cl=0.6, Cd= | 0.0615
alpha (deg) | Cl | Cd | Cm | Cl/Cd
-20 | -0.5459 | 0.23115 | 0.0087 | -2.3617
-19.5 | -0.5136 | 0.21925 | 0.0075 | -2.3425
-19 | -0.4938 | 0.21303 | 0.0036 | -2.318
-18.5 | -0.4868 | 0.20959 | -0.0031 | -2.3226
-18 | -0.4643 | 0.20044 | -0.0062 | -2.3164
-17.5 | -0.4411 | 0.19353 | -0.0091 | -2.2792
-17 | -0.4423 | 0.19098 | -0.0164 | -2.3159
-16.5 | -0.4102 | 0.1802 | -0.0179 | -2.2764
-16 | -0.3919 | 0.17378 | -0.0217 | -2.2552
-15.5 | -0.418 | 0.17316 | -0.0318 | -2.414
-15 | -0.3598 | 0.16 | -0.0297 | -2.2487
-14.5 | -0.3831 | 0.15757 | -0.0393 | -2.4313
-14 | -0.3299 | 0.14622 | -0.0381 | -2.2562
-13.5 | -0.3601 | 0.14299 | -0.0487 | -2.5184
-13 | -0.3025 | 0.13282 | -0.0469 | -2.2775
-12.5 | -0.3506 | 0.13125 | -0.0536 | -2.6712
-12 | -0.2969 | 0.1224 | -0.053 | -2.4257
-11.5 | -0.2781 | 0.11322 | -0.0648 | -2.4563
-11 | -0.2733 | 0.10484 | -0.0785 | -2.6068
-10.5 | -0.2064 | 0.09716 | -0.0806 | -2.1243
-10 | -0.1846 | 0.09011 | -0.086 | -2.0486
-9.5 | -0.1729 | 0.08443 | -0.0889 | -2.0479
-9 | -0.1667 | 0.07914 | -0.0906 | -2.1064
-8.5 | -0.3721 | 0.05221 | -0.1074 | -7.127
-8 | -0.3888 | 0.04661 | -0.1019 | -8.3416
-7.5 | -0.3582 | 0.04121 | -0.1001 | -8.6921
-7 | -0.3335 | 0.03795 | -0.097 | -8.7879
-6.5 | -0.3006 | 0.03547 | -0.0942 | -8.4748
-6 | -0.253 | 0.03295 | -0.093 | -7.6783
-5.5 | -0.2196 | 0.03186 | -0.0904 | -6.8927
-5 | -0.1627 | 0.03007 | -0.0901 | -5.4107
-4.5 | -0.1415 | 0.0302 | -0.0859 | -4.6854
-4 | -0.0923 | 0.02853 | -0.0846 | -3.2352
-3.5 | -0.1025 | 0.02768 | -0.0767 | -3.703
-3 | -0.0745 | 0.02891 | -0.0711 | -2.577
-2.5 | -0.0576 | 0.03037 | -0.0649 | -1.8966
-2 | -0.005 | 0.03134 | -0.0617 | -0.15954
-1.5 | -0.0299 | 0.03345 | -0.051 | -0.89387
-1 | -0.0003 | 0.03453 | -0.0443 | -0.0086881
-0.5 | -0.0017 | 0.03615 | -0.0374 | -0.047026
0 | 0.0303 | 0.03759 | -0.0361 | 0.80607
0.5 | 0.1498 | 0.03863 | -0.0474 | 3.8778
1 | 0.1944 | 0.04121 | -0.0551 | 4.7173
1.5 | 0.2059 | 0.04329 | -0.0535 | 4.7563
2 | 0.2386 | 0.04553 | -0.0534 | 5.2405
2.5 | 0.251 | 0.04899 | -0.0522 | 5.1235
3 | 0.2987 | 0.0506 | -0.0524 | 5.9032
3.5 | 0.3485 | 0.05226 | -0.0527 | 6.6686
4 | 0.402 | 0.05386 | -0.0532 | 7.4638
4.5 | 0.3895 | 0.06122 | -0.0531 | 6.3623
5 | 0.4106 | 0.06318 | -0.0511 | 6.4989
6 | 0.579 | 0.06045 | -0.0516 | 9.5782
6.5 | 0.6144 | 0.06222 | -0.0504 | 9.8746
7 | 0.6768 | 0.06281 | -0.0505 | 10.7754
7.5 | 0.6824 | 0.06583 | -0.0479 | 10.3661
8 | 0.7339 | 0.06643 | -0.0472 | 11.0477
8.5 | 0.7925 | 0.06604 | -0.0463 | 12.0003
9 | 0.8611 | 0.06398 | -0.045 | 13.4589
9.5 | 0.9369 | 0.06023 | -0.0432 | 15.5554
10.5 | 1.1 | 0.04662 | -0.0367 | 23.595
11 | 1.1488 | 0.04375 | -0.0334 | 26.2583
11.5 | 1.1658 | 0.04423 | -0.0286 | 26.3577
12 | 1.1351 | 0.0513 | -0.0249 | 22.1267
12.5 | 1.1243 | 0.0572 | -0.0221 | 19.6556
13 | 1.1434 | 0.06048 | -0.0197 | 18.9054
13.5 | 1.1784 | 0.06275 | -0.0175 | 18.7793
14 | 1.2266 | 0.06477 | -0.0156 | 18.9378
14.5 | 1.2787 | 0.06767 | -0.0144 | 18.8961
15 | 1.2939 | 0.07333 | -0.0134 | 17.6449
15.5 | 1.3055 | 0.07915 | -0.0129 | 16.494
16 | 1.3165 | 0.08687 | -0.0128 | 15.1548
16.5 | 1.2841 | 0.09679 | -0.014 | 13.2669
17 | 1.243 | 0.10857 | -0.0172 | 11.4488
17.5 | 1.1988 | 0.12221 | -0.0226 | 9.8093
19.5 | 0.9382 | 0.23593 | -0.0926 | 3.9766

## 13. Re 100k Mach 0.25 (1)
BIGFOIL.COM POLAR EXPORT
NACA64-516 a=0.5
NACA64-516 a=0.5 |  |  |  | Cl Max: | 1.435 | at alpha= | 10 | deg
JavaFoil+Calcfoil stall+Eppler ext transition |  |  |  | L/D Max: | 46.101 | at alpha= | 6.5 | deg
Re: | 100000 |  |  | Cd Min: | 0.01427 | at alpha= | -2 | deg
Mach: | 0.25 |  |  | Cl=0 at alpha= | -3.2698 | deg
|  |  |  | @ Cl=0.1, Cd= | 0.015661
|  |  |  | @ Cl=0.4, Cd= | 0.016456
|  |  |  | @ Cl=0.6, Cd= | 0.017634
alpha (deg) | Cl | Cd | Cm | Cl/Cd
-17.5 | -0.364 | 0.24913 | -0.02 | -1.46
-17 | -0.415 | 0.24329 | -0.02 | -1.706
-16.5 | -0.461 | 0.23591 | -0.014 | -1.953
-16 | -0.504 | 0.21052 | -0.014 | -2.392
-15.5 | -0.542 | 0.18811 | -0.014 | -2.881
-15 | -0.575 | 0.17743 | -0.013 | -3.243
-14.5 | -0.604 | 0.15736 | -0.014 | -3.838
-14 | -0.627 | 0.14677 | -0.014 | -4.271
-13.5 | -0.644 | 0.13117 | -0.015 | -4.909
-13 | -0.655 | 0.11843 | -0.015 | -5.528
-12.5 | -0.662 | 0.11606 | -0.024 | -5.707
-12 | -0.661 | 0.1046 | -0.025 | -6.319
-11.5 | -0.653 | 0.09733 | -0.025 | -6.71
-11 | -0.64 | 0.08958 | -0.026 | -7.141
-10.5 | -0.621 | 0.08247 | -0.026 | -7.526
-10 | -0.594 | 0.08056 | -0.024 | -7.378
-9.5 | -0.565 | 0.07449 | -0.024 | -7.59
-9 | -0.531 | 0.07092 | -0.025 | -7.482
-8.5 | -0.492 | 0.06499 | -0.025 | -7.568
-8 | -0.451 | 0.06116 | -0.026 | -7.374
-7.5 | -0.408 | 0.0564 | -0.026 | -7.237
-7 | -0.364 | 0.0535 | -0.027 | -6.797
-6.5 | -0.318 | 0.05049 | -0.027 | -6.293
-6 | -0.271 | 0.04788 | -0.027 | -5.653
-5.5 | -0.223 | 0.04538 | -0.028 | -4.907
-5 | -0.174 | 0.04307 | -0.028 | -4.036
-4.5 | -0.124 | 0.04089 | -0.03 | -3.042
-4 | -0.074 | 0.03884 | -0.031 | -1.916
-3.5 | -0.029 | 0.0161 | -0.061 | -1.83
-3 | 0.034 | 0.01586 | -0.062 | 2.116
-2.5 | 0.097 | 0.01573 | -0.062 | 6.153
-2 | 0.16 | 0.01427 | -0.062 | 11.219
-1.5 | 0.224 | 0.0143 | -0.063 | 15.669
-1 | 0.287 | 0.01442 | -0.064 | 19.932
-0.5 | 0.351 | 0.01452 | -0.064 | 24.164
0 | 0.393 | 0.01642 | -0.065 | 23.926
0.5 | 0.452 | 0.01672 | -0.065 | 27.029
1 | 0.511 | 0.01705 | -0.065 | 29.974
1.5 | 0.57 | 0.01742 | -0.066 | 32.742
2 | 0.629 | 0.01784 | -0.067 | 35.293
2.5 | 0.688 | 0.01831 | -0.067 | 37.582
3 | 0.747 | 0.01883 | -0.068 | 39.662
3.5 | 0.805 | 0.01905 | -0.068 | 42.241
4 | 0.862 | 0.01972 | -0.069 | 43.718
4.5 | 0.919 | 0.02046 | -0.069 | 44.914
5 | 0.967 | 0.02129 | -0.07 | 45.432
5.5 | 1.021 | 0.02219 | -0.07 | 46.001
6 | 1.072 | 0.02326 | -0.07 | 46.086
6.5 | 1.123 | 0.02435 | -0.071 | 46.101
7 | 1.172 | 0.02556 | -0.071 | 45.843
7.5 | 1.246 | 0.03079 | -0.074 | 40.448
8 | 1.29 | 0.03251 | -0.074 | 39.691
8.5 | 1.332 | 0.03433 | -0.075 | 38.81
9 | 1.371 | 0.03619 | -0.075 | 37.874
9.5 | 1.405 | 0.03818 | -0.076 | 36.807
10 | 1.435 | 0.04012 | -0.076 | 35.77
10.5 | 1.258 | 0.07603 | -0.037 | 16.541
11 | 1.277 | 0.08221 | -0.036 | 15.534
11.5 | 1.288 | 0.0883 | -0.035 | 14.585
12 | 1.293 | 0.09385 | -0.034 | 13.781
12.5 | 1.292 | 0.10186 | -0.034 | 12.688
13 | 1.285 | 0.1112 | -0.033 | 11.554
13.5 | 1.271 | 0.11943 | -0.033 | 10.64
14 | 1.249 | 0.12881 | -0.031 | 9.698
14.5 | 1.221 | 0.13904 | -0.031 | 8.784
15 | 1.182 | 0.15046 | -0.031 | 7.856

## 14. Re 100k Mach 0.25 (2)
BIGFOIL.COM POLAR EXPORT
NACA64-516 a=0.5
NACA64-516 a=0.5 |  |  |  | Cl Max: | 1.2543 | at alpha= | 14.5 | deg
XFOIL ncrit=9 |  |  |  | L/D Max: | 23.787 | at alpha= | 11 | deg
Re: | 100000 |  |  | Cd Min: | 0.24197 | at alpha= | 19.5 | deg
Mach: | 0.25 |  |  | Cl=0 at alpha= | -0.26032 | deg
|  |  |  | @ Cl=0.1, Cd= | 0.040598
|  |  |  | @ Cl=0.4, Cd= | 0.059935
|  |  |  | @ Cl=0.6, Cd= | 0.063847
alpha (deg) | Cl | Cd | Cm | Cl/Cd
-19.5 | -0.5158 | 0.22264 | 0.0082 | -2.3167
-19 | -0.4962 | 0.21638 | 0.0036 | -2.2932
-18.5 | -0.495 | 0.2153 | -0.0043 | -2.2991
-18 | -0.4606 | 0.20295 | -0.0058 | -2.2695
-17.5 | -0.4394 | 0.19634 | -0.0096 | -2.238
-17 | -0.4466 | 0.19585 | -0.0181 | -2.2803
-16.5 | -0.4037 | 0.18263 | -0.0186 | -2.2105
-16 | -0.3888 | 0.17666 | -0.0236 | -2.2008
-15.5 | -0.3761 | 0.16944 | -0.0287 | -2.2197
-15 | -0.3511 | 0.1623 | -0.0318 | -2.1633
-14.5 | -0.3784 | 0.16122 | -0.0422 | -2.3471
-14 | -0.3172 | 0.14834 | -0.0409 | -2.1383
-13.5 | -0.3296 | 0.14324 | -0.0492 | -2.301
-13 | -0.2891 | 0.1354 | -0.0498 | -2.1352
-12.5 | -0.3361 | 0.13419 | -0.0562 | -2.5047
-12 | -0.2618 | 0.12303 | -0.0603 | -2.1279
-11.5 | -0.2299 | 0.11407 | -0.0699 | -2.0154
-11 | -0.2161 | 0.10574 | -0.0807 | -2.0437
-10.5 | -0.2214 | 0.09933 | -0.0905 | -2.2289
-10 | -0.1614 | 0.09261 | -0.0887 | -1.7428
-9.5 | -0.1509 | 0.08723 | -0.0905 | -1.7299
-9 | -0.1444 | 0.08194 | -0.0918 | -1.7623
-8.5 | -0.3339 | 0.05586 | -0.1126 | -5.9774
-8 | -0.3515 | 0.04982 | -0.1094 | -7.0554
-7.5 | -0.3596 | 0.04525 | -0.1042 | -7.947
-7 | -0.3299 | 0.04056 | -0.1019 | -8.1336
-6.5 | -0.3076 | 0.03788 | -0.098 | -8.1204
-6 | -0.2782 | 0.03623 | -0.0945 | -7.6787
-5.5 | -0.2285 | 0.03346 | -0.0935 | -6.829
-5 | -0.1998 | 0.0328 | -0.0898 | -6.0915
-4.5 | -0.1455 | 0.03127 | -0.0891 | -4.653
-4 | -0.131 | 0.03141 | -0.0836 | -4.1706
-3.5 | -0.0856 | 0.02987 | -0.0818 | -2.8658
-3 | -0.1028 | 0.02991 | -0.0721 | -3.437
-2.5 | -0.051 | 0.03088 | -0.0687 | -1.6516
-2 | -0.0647 | 0.03296 | -0.0591 | -1.963
-1.5 | -0.0263 | 0.03412 | -0.0542 | -0.77081
-1 | -0.0265 | 0.03598 | -0.0452 | -0.73652
-0.5 | -0.0209 | 0.03734 | -0.0371 | -0.55972
0 | 0.0227 | 0.03841 | -0.0358 | 0.59099
0.5 | 0.0858 | 0.04027 | -0.0405 | 2.1306
1 | 0.1937 | 0.04276 | -0.0552 | 4.5299
2 | 0.2355 | 0.04637 | -0.053 | 5.0787
2.5 | 0.2552 | 0.04906 | -0.0518 | 5.2018
3 | 0.2791 | 0.05207 | -0.0511 | 5.3601
3.5 | 0.3244 | 0.05375 | -0.0509 | 6.0353
4 | 0.37 | 0.05553 | -0.0507 | 6.6631
4.5 | 0.375 | 0.06025 | -0.05 | 6.2241
5 | 0.4607 | 0.05917 | -0.0502 | 7.786
5.5 | 0.5075 | 0.06091 | -0.0499 | 8.332
6 | 0.5559 | 0.06255 | -0.0496 | 8.8873
6.5 | 0.6059 | 0.06402 | -0.0493 | 9.4642
7 | 0.6578 | 0.06525 | -0.0488 | 10.0812
7.5 | 0.7124 | 0.06607 | -0.0482 | 10.7825
8.5 | 0.7854 | 0.06865 | -0.045 | 11.4406
9 | 0.8574 | 0.06651 | -0.0435 | 12.8913
9.5 | 0.9375 | 0.06245 | -0.0412 | 15.012
10.5 | 1.0733 | 0.05194 | -0.0333 | 20.6642
11 | 1.1344 | 0.04769 | -0.0291 | 23.787
11.5 | 1.1286 | 0.05145 | -0.0247 | 21.9359
12 | 1.1083 | 0.05828 | -0.022 | 19.0168
12.5 | 1.117 | 0.06259 | -0.0194 | 17.8463
13 | 1.1476 | 0.06525 | -0.0168 | 17.5877
13.5 | 1.19 | 0.06754 | -0.0144 | 17.6192
14 | 1.2241 | 0.07168 | -0.0127 | 17.0773
14.5 | 1.2543 | 0.07675 | -0.0116 | 16.3427
15 | 1.24 | 0.0854 | -0.0119 | 14.5199
15.5 | 1.2114 | 0.09596 | -0.0139 | 12.624
16 | 1.1708 | 0.10889 | -0.0184 | 10.7521
16.5 | 1.1158 | 0.12561 | -0.0267 | 8.8831
17 | 1.0515 | 0.14727 | -0.0398 | 7.1399
18.5 | 0.9254 | 0.22689 | -0.0883 | 4.0786
19 | 0.9635 | 0.23551 | -0.088 | 4.0911
19.5 | 0.9522 | 0.24197 | -0.0973 | 3.9352

## 15. Re 100k Mach 0.50 (1)
BIGFOIL.COM POLAR EXPORT
NACA64-516 a=0.5
NACA64-516 a=0.5 |  |  |  | Cl Max: | 1.373 | at alpha= | 8 | deg
JavaFoil+Calcfoil stall+Eppler ext transition |  |  |  | L/D Max: | 42.402 | at alpha= | 5 | deg
Re: | 100000 |  |  | Cd Min: | 0.0154 | at alpha= | -2 | deg
Mach: | 0.5 |  |  | Cl=0 at alpha= | -3.2936 | deg
|  |  |  | @ Cl=0.1, Cd= | 0.016837
|  |  |  | @ Cl=0.4, Cd= | 0.016116
|  |  |  | @ Cl=0.6, Cd= | 0.019185
alpha (deg) | Cl | Cd | Cm | Cl/Cd
-20 | -0.942 | 0.34586 | -0.027 | -2.724
-19.5 | -0.915 | 0.33501 | -0.028 | -2.73
-19 | -0.887 | 0.32628 | -0.028 | -2.719
-18.5 | -0.86 | 0.32166 | -0.028 | -2.672
-18 | -0.83 | 0.32295 | -0.028 | -2.571
-17.5 | -0.802 | 0.30033 | -0.027 | -2.67
-17 | -0.774 | 0.29018 | -0.027 | -2.667
-16.5 | -0.746 | 0.28814 | -0.028 | -2.59
-16 | -0.718 | 0.30048 | -0.028 | -2.391
-15.5 | -0.691 | 0.28605 | -0.028 | -2.414
-15 | -0.661 | 0.254 | -0.027 | -2.603
-14.5 | -0.633 | 0.25384 | -0.027 | -2.494
-14 | -0.605 | 0.2493 | -0.027 | -2.428
-13.5 | -0.577 | 0.2436 | -0.028 | -2.37
-13 | -0.549 | 0.24047 | -0.028 | -2.285
-12.5 | -0.521 | 0.2403 | -0.028 | -2.169
-12 | -0.492 | 0.21854 | -0.026 | -2.251
-11.5 | -0.464 | 0.21181 | -0.026 | -2.19
-11 | -0.436 | 0.20887 | -0.027 | -2.087
-10.5 | -0.408 | 0.18969 | -0.027 | -2.15
-10 | -0.38 | 0.20151 | -0.027 | -1.885
-9.5 | -0.351 | 0.16959 | -0.025 | -2.07
-9 | -0.322 | 0.12712 | -0.018 | -2.535
-8.5 | -0.294 | 0.08122 | -0.017 | -3.622
-8 | -0.42 | 0.08151 | -0.026 | -5.151
-7.5 | -0.409 | 0.06966 | -0.027 | -5.876
-7 | -0.379 | 0.06277 | -0.028 | -6.04
-6.5 | -0.339 | 0.05623 | -0.029 | -6.032
-6 | -0.293 | 0.05193 | -0.029 | -5.648
-5.5 | -0.244 | 0.04877 | -0.03 | -4.998
-5 | -0.192 | 0.04559 | -0.031 | -4.202
-4.5 | -0.138 | 0.04287 | -0.031 | -3.21
-4 | -0.082 | 0.04098 | -0.032 | -2.012
-3.5 | -0.026 | 0.03909 | -0.034 | -0.677
-3 | 0.037 | 0.01705 | -0.068 | 2.195
-2.5 | 0.108 | 0.01681 | -0.068 | 6.426
-2 | 0.179 | 0.0154 | -0.069 | 11.613
-1.5 | 0.25 | 0.01541 | -0.07 | 16.251
-1 | 0.321 | 0.01549 | -0.07 | 20.743
-0.5 | 0.392 | 0.01566 | -0.071 | 25.052
0 | 0.435 | 0.01811 | -0.071 | 24.032
0.5 | 0.501 | 0.0185 | -0.072 | 27.103
1 | 0.567 | 0.01891 | -0.073 | 30.011
1.5 | 0.633 | 0.01946 | -0.073 | 32.529
2 | 0.698 | 0.02005 | -0.074 | 34.826
2.5 | 0.763 | 0.02069 | -0.074 | 36.872
3 | 0.827 | 0.02148 | -0.075 | 38.51
3.5 | 0.891 | 0.02234 | -0.075 | 39.884
4 | 0.954 | 0.02296 | -0.076 | 41.565
4.5 | 1.017 | 0.02402 | -0.076 | 42.347
5 | 1.067 | 0.02516 | -0.077 | 42.402
5.5 | 1.123 | 0.02652 | -0.077 | 42.326
6 | 1.177 | 0.0279 | -0.078 | 42.168
6.5 | 1.228 | 0.02948 | -0.078 | 41.666
7 | 1.304 | 0.03684 | -0.081 | 35.386
7.5 | 1.344 | 0.0394 | -0.082 | 34.101
8 | 1.373 | 0.04219 | -0.082 | 32.539
8.5 | 1.197 | 0.06538 | -0.04 | 18.309
9 | 1.189 | 0.07327 | -0.037 | 16.235
9.5 | 1.143 | 0.08483 | -0.035 | 13.471
10 | 0.907 | 0.11369 | -0.029 | 7.979
10.5 | 0.759 | 0.15895 | -0.03 | 4.776
11 | 0.787 | 0.19338 | -0.035 | 4.067
11.5 | 0.813 | 0.20039 | -0.035 | 4.058
12 | 0.841 | 0.20825 | -0.041 | 4.04
12.5 | 0.868 | 0.23046 | -0.041 | 3.765
13 | 0.894 | 0.23137 | -0.041 | 3.865

## 16. Re 100k Mach 0.50 (2)
BIGFOIL.COM POLAR EXPORT
NACA64-516 a=0.5
NACA64-516 a=0.5 |  |  |  | Cl Max: | 1.0983 | at alpha= | 12.5 | deg
XFOIL ncrit=9 |  |  |  | L/D Max: | 15.6776 | at alpha= | 11 | deg
Re: | 100000 |  |  | Cd Min: | 0.27972 | at alpha= | 20 | deg
Mach: | 0.5 |  |  | Cl=0 at alpha= | 0.68088 | deg
|  |  |  | @ Cl=0.1, Cd= | 0.047781
|  |  |  | @ Cl=0.4, Cd= | 0.061758
|  |  |  | @ Cl=0.6, Cd= | 0.072729
alpha (deg) | Cl | Cd | Cm | Cl/Cd
-20 | -0.5604 | 0.24789 | 0.0151 | -2.2607
-19.5 | -0.539 | 0.2417 | 0.0085 | -2.23
-18.5 | -0.4875 | 0.22465 | -0.002 | -2.17
-18 | -0.4624 | 0.21709 | -0.0075 | -2.13
-17.5 | -0.4572 | 0.2164 | -0.0166 | -2.1128
-17 | -0.4132 | 0.20145 | -0.0188 | -2.0511
-16.5 | -0.3915 | 0.19493 | -0.0253 | -2.0084
-16 | -0.3736 | 0.18798 | -0.0324 | -1.9874
-15.5 | -0.3374 | 0.17843 | -0.0366 | -1.8909
-14.5 | -0.2886 | 0.16351 | -0.0489 | -1.765
-14 | -0.3123 | 0.16483 | -0.0566 | -1.8947
-13.5 | -0.248 | 0.1508 | -0.0605 | -1.6446
-13 | -0.2206 | 0.14244 | -0.0722 | -1.5487
-12.5 | -0.1842 | 0.13439 | -0.0808 | -1.3706
-12 | -0.1486 | 0.12581 | -0.0864 | -1.1811
-11.5 | -0.1582 | 0.12153 | -0.0933 | -1.3017
-11 | -0.1134 | 0.1135 | -0.0933 | -0.99912
-10.5 | -0.1096 | 0.10794 | -0.0966 | -1.0154
-9.5 | -0.1208 | 0.0993 | -0.1018 | -1.2165
-9 | -0.0699 | 0.09182 | -0.1005 | -0.76127
-8.5 | -0.1408 | 0.07244 | -0.1203 | -1.9437
-8 | -0.1436 | 0.06505 | -0.1232 | -2.2075
-7.5 | -0.2023 | 0.05708 | -0.1277 | -3.5441
-7 | -0.2699 | 0.05354 | -0.1219 | -5.0411
-6.5 | -0.282 | 0.04955 | -0.1169 | -5.6912
-6 | -0.2977 | 0.04742 | -0.1094 | -6.2779
-5.5 | -0.3032 | 0.04524 | -0.1022 | -6.702
-5 | -0.2719 | 0.04215 | -0.0986 | -6.4508
-4.5 | -0.2783 | 0.04158 | -0.0897 | -6.6931
-4 | -0.2223 | 0.03945 | -0.0882 | -5.635
-3.5 | -0.2217 | 0.03941 | -0.0798 | -5.6255
-3 | -0.174 | 0.03866 | -0.077 | -4.5008
-2.5 | -0.1496 | 0.03858 | -0.072 | -3.8777
-2 | -0.1245 | 0.03814 | -0.0681 | -3.2643
-1.5 | -0.0852 | 0.03812 | -0.062 | -2.235
-1 | -0.0765 | 0.04007 | -0.054 | -1.9092
0 | -0.047 | 0.04317 | -0.0356 | -1.0887
0.5 | -0.014 | 0.04441 | -0.0312 | -0.31524
1 | 0.0247 | 0.04613 | -0.0312 | 0.53544
1.5 | 0.1483 | 0.04884 | -0.0451 | 3.0364
2 | 0.1691 | 0.05065 | -0.0464 | 3.3386
2.5 | 0.2255 | 0.05275 | -0.0485 | 4.2749
3 | 0.2861 | 0.05493 | -0.0502 | 5.2084
3.5 | 0.3145 | 0.05729 | -0.049 | 5.4896
4 | 0.3583 | 0.0596 | -0.0487 | 6.0117
4.5 | 0.4039 | 0.06196 | -0.0485 | 6.5187
5 | 0.4543 | 0.0642 | -0.0484 | 7.0763
5.5 | 0.5078 | 0.06638 | -0.0483 | 7.6499
6.5 | 0.5753 | 0.07169 | -0.0462 | 8.0248
7 | 0.6257 | 0.07381 | -0.0456 | 8.4772
7.5 | 0.688 | 0.07516 | -0.0449 | 9.1538
8 | 0.7094 | 0.07833 | -0.0434 | 9.0566
8.5 | 0.7812 | 0.07809 | -0.0417 | 10.0038
9 | 0.8128 | 0.08014 | -0.0397 | 10.1423
9.5 | 0.8582 | 0.08074 | -0.0372 | 10.6292
10 | 0.9238 | 0.07836 | -0.0331 | 11.7892
10.5 | 1.0308 | 0.06896 | -0.0252 | 14.9478
11 | 1.0747 | 0.06855 | -0.02 | 15.6776
11.5 | 1.0738 | 0.07464 | -0.018 | 14.3864
12 | 1.0854 | 0.08036 | -0.0162 | 13.5067
12.5 | 1.0983 | 0.08663 | -0.015 | 12.6781
13 | 1.0901 | 0.09613 | -0.0167 | 11.3399
13.5 | 1.08 | 0.10618 | -0.0195 | 10.1714
14 | 1.0393 | 0.12174 | -0.0277 | 8.537
14.5 | 0.9861 | 0.14193 | -0.0406 | 6.9478
15 | 0.9487 | 0.16289 | -0.054 | 5.8242
15.5 | 0.937 | 0.17917 | -0.0639 | 5.2297
16 | 0.9391 | 0.19236 | -0.0716 | 4.882
16.5 | 0.9462 | 0.20501 | -0.0788 | 4.6154
17 | 0.9577 | 0.21651 | -0.0853 | 4.4234
18 | 0.9808 | 0.24452 | -0.1011 | 4.0111
18.5 | 0.9969 | 0.25402 | -0.1067 | 3.9245
19 | 1.0148 | 0.26217 | -0.1122 | 3.8708
19.5 | 1.0472 | 0.27466 | -0.1144 | 3.8127
20 | 1.0523 | 0.27972 | -0.1231 | 3.762

## 17. Re 250k Mach 0.00 (1)
BIGFOIL.COM POLAR EXPORT
NACA64-516 a=0.5
NACA64-516 a=0.5 |  |  |  | Cl Max: | 1.552 | at alpha= | 13.5 | deg
JavaFoil+Calcfoil stall+Eppler ext transition |  |  |  | L/D Max: | 76.321 | at alpha= | 7 | deg
Re: | 250000 |  |  | Cd Min: | 0.0101 | at alpha= | -2 | deg
Mach: | 0 |  |  | Cl=0 at alpha= | -3.2661 | deg
|  |  |  | @ Cl=0.1, Cd= | 0.011543
|  |  |  | @ Cl=0.4, Cd= | 0.01064
|  |  |  | @ Cl=0.6, Cd= | 0.011369
alpha (deg) | Cl | Cd | Cm | Cl/Cd
-20 | -0.654 | 0.22529 | -0.019 | -2.902
-19.5 | -0.671 | 0.20768 | -0.019 | -3.229
-19 | -0.686 | 0.19749 | -0.02 | -3.476
-18.5 | -0.701 | 0.18626 | -0.02 | -3.766
-18 | -0.715 | 0.17617 | -0.021 | -4.06
-17.5 | -0.728 | 0.16711 | -0.021 | -4.354
-17 | -0.738 | 0.158 | -0.021 | -4.674
-16.5 | -0.747 | 0.14929 | -0.022 | -5.006
-16 | -0.754 | 0.13978 | -0.022 | -5.395
-15.5 | -0.758 | 0.13199 | -0.022 | -5.746
-15 | -0.76 | 0.12455 | -0.023 | -6.103
-14.5 | -0.759 | 0.11825 | -0.023 | -6.419
-14 | -0.755 | 0.10947 | -0.024 | -6.898
-13.5 | -0.748 | 0.10271 | -0.025 | -7.28
-13 | -0.737 | 0.09693 | -0.025 | -7.602
-12.5 | -0.723 | 0.09074 | -0.026 | -7.963
-12 | -0.705 | 0.08581 | -0.026 | -8.212
-11.5 | -0.684 | 0.08049 | -0.027 | -8.494
-11 | -0.656 | 0.07656 | -0.024 | -8.566
-10.5 | -0.628 | 0.0723 | -0.024 | -8.684
-10 | -0.597 | 0.06805 | -0.025 | -8.771
-9.5 | -0.563 | 0.06462 | -0.025 | -8.713
-9 | -0.525 | 0.06054 | -0.026 | -8.677
-8.5 | -0.485 | 0.05696 | -0.026 | -8.512
-8 | -0.443 | 0.0532 | -0.027 | -8.328
-7.5 | -0.4 | 0.05034 | -0.027 | -7.94
-7 | -0.355 | 0.04757 | -0.027 | -7.469
-6.5 | -0.31 | 0.04495 | -0.028 | -6.892
-6 | -0.264 | 0.04241 | -0.029 | -6.225
-5.5 | -0.269 | 0.0131 | -0.059 | -20.516
-5 | -0.21 | 0.01283 | -0.06 | -16.329
-4.5 | -0.15 | 0.01263 | -0.06 | -11.856
-4 | -0.089 | 0.01241 | -0.061 | -7.195
-3.5 | -0.029 | 0.01227 | -0.062 | -2.326
-3 | 0.033 | 0.01208 | -0.062 | 2.69
-2.5 | 0.094 | 0.0117 | -0.063 | 8.01
-2 | 0.155 | 0.0101 | -0.063 | 15.361
-1.5 | 0.217 | 0.01011 | -0.063 | 21.462
-1 | 0.278 | 0.0102 | -0.064 | 27.293
-0.5 | 0.34 | 0.01029 | -0.064 | 33.002
0 | 0.393 | 0.01062 | -0.065 | 37.031
0.5 | 0.452 | 0.01079 | -0.065 | 41.925
1 | 0.511 | 0.01102 | -0.066 | 46.36
1.5 | 0.57 | 0.01124 | -0.066 | 50.67
2 | 0.628 | 0.01149 | -0.067 | 54.681
2.5 | 0.687 | 0.01176 | -0.068 | 58.388
3 | 0.745 | 0.0116 | -0.068 | 64.218
3.5 | 0.802 | 0.01189 | -0.069 | 67.477
4 | 0.859 | 0.01223 | -0.069 | 70.243
4.5 | 0.916 | 0.01264 | -0.07 | 72.519
5 | 0.966 | 0.01306 | -0.07 | 73.934
5.5 | 1.019 | 0.01357 | -0.07 | 75.071
6 | 1.071 | 0.01412 | -0.071 | 75.845
6.5 | 1.122 | 0.01471 | -0.071 | 76.29
7 | 1.172 | 0.01536 | -0.072 | 76.321
7.5 | 1.22 | 0.01611 | -0.072 | 75.713
8 | 1.267 | 0.02483 | -0.073 | 51.035
8.5 | 1.311 | 0.02627 | -0.073 | 49.895
9 | 1.352 | 0.02762 | -0.074 | 48.957
9.5 | 1.391 | 0.02912 | -0.074 | 47.753
10 | 1.426 | 0.03073 | -0.075 | 46.414
10.5 | 1.459 | 0.03236 | -0.075 | 45.096
11 | 1.488 | 0.03425 | -0.075 | 43.44
11.5 | 1.511 | 0.03617 | -0.076 | 41.758
12 | 1.529 | 0.03818 | -0.076 | 40.035
12.5 | 1.542 | 0.04063 | -0.077 | 37.942
13 | 1.549 | 0.04306 | -0.077 | 35.979
13.5 | 1.552 | 0.04594 | -0.077 | 33.775
14 | 1.345 | 0.10374 | -0.04 | 12.964
14.5 | 1.342 | 0.11096 | -0.038 | 12.096
15 | 1.334 | 0.11848 | -0.038 | 11.262
15.5 | 1.321 | 0.12477 | -0.038 | 10.591
16 | 1.303 | 0.13178 | -0.036 | 9.891
16.5 | 1.284 | 0.14048 | -0.037 | 9.141
17 | 1.26 | 0.14848 | -0.036 | 8.487
17.5 | 1.234 | 0.15735 | -0.035 | 7.842
18 | 1.207 | 0.16704 | -0.037 | 7.223
18.5 | 1.176 | 0.1781 | -0.036 | 6.604

## 18. Re 250k Mach 0.00 (2)
BIGFOIL.COM POLAR EXPORT
NACA64-516 a=0.5
NACA64-516 a=0.5 |  |  |  | Cl Max: | 1.3314 | at alpha= | 17 | deg
XFOIL ncrit=9 |  |  |  | L/D Max: | 85.2977 | at alpha= | 8.5 | deg
Re: | 250000 |  |  | Cd Min: | 0.22293 | at alpha= | -20 | deg
Mach: | 0 |  |  | Cl=0 at alpha= | -3.3206 | deg
|  |  |  | @ Cl=0.1, Cd= | 0.012812
|  |  |  | @ Cl=0.4, Cd= | 0.013383
|  |  |  | @ Cl=0.6, Cd= | 0.014111
alpha (deg) | Cl | Cd | Cm | Cl/Cd
-20 | -0.5372 | 0.22293 | 0.0132 | -2.4097
-19.5 | -0.5256 | 0.21599 | 0.0077 | -2.4334
-19 | -0.5014 | 0.20951 | 0.0052 | -2.3932
-18.5 | -0.4822 | 0.20347 | 0.0015 | -2.3699
-18 | -0.4711 | 0.19626 | -0.0045 | -2.4004
-17.5 | -0.4581 | 0.18837 | -0.0092 | -2.4319
-17 | -0.4332 | 0.18252 | -0.0115 | -2.3734
-16.5 | -0.4297 | 0.17517 | -0.0186 | -2.453
-16 | -0.4098 | 0.16693 | -0.0217 | -2.4549
-15.5 | -0.3867 | 0.16087 | -0.0246 | -2.4038
-15 | -0.3993 | 0.15039 | -0.0347 | -2.6551
-13.5 | -0.3264 | 0.12892 | -0.0475 | -2.5318
-13 | -0.352 | 0.11921 | -0.0563 | -2.9528
-12.5 | -0.33 | 0.11272 | -0.0552 | -2.9276
-12 | -0.3115 | 0.1078 | -0.0558 | -2.8896
-11.5 | -0.3777 | 0.09066 | -0.0731 | -4.1661
-11 | -0.3353 | 0.08828 | -0.0671 | -3.7981
-10.5 | -0.321 | 0.08302 | -0.0683 | -3.8665
-10 | -0.3766 | 0.06701 | -0.0817 | -5.6201
-9.5 | -0.4839 | 0.06068 | -0.0822 | -7.9746
-9 | -0.536 | 0.03643 | -0.079 | -14.7131
-8.5 | -0.4999 | 0.03299 | -0.0775 | -15.1531
-8 | -0.459 | 0.02871 | -0.0764 | -15.9875
-7.5 | -0.4127 | 0.02574 | -0.0757 | -16.0334
-7 | -0.3638 | 0.02247 | -0.0752 | -16.1905
-6.5 | -0.3125 | 0.02075 | -0.0751 | -15.0602
-6 | -0.261 | 0.01931 | -0.0745 | -13.5163
-5.5 | -0.2092 | 0.01826 | -0.0741 | -11.4567
-5 | -0.1607 | 0.01687 | -0.0734 | -9.5258
-4.5 | -0.1108 | 0.01592 | -0.0727 | -6.9598
-4 | -0.0599 | 0.01506 | -0.0725 | -3.9774
-3.5 | -0.0192 | 0.01278 | -0.0715 | -1.5023
-3 | 0.0343 | 0.01277 | -0.0712 | 2.686
-2.5 | 0.0892 | 0.0128 | -0.071 | 6.9688
-2 | 0.1444 | 0.01286 | -0.0707 | 11.2286
-1.5 | 0.1977 | 0.01305 | -0.0702 | 15.1494
-1 | 0.2524 | 0.01311 | -0.0698 | 19.2525
-0.5 | 0.3088 | 0.01322 | -0.0701 | 23.3585
0 | 0.3632 | 0.01337 | -0.0703 | 27.1653
0.5 | 0.4187 | 0.01339 | -0.0702 | 31.2696
1 | 0.4718 | 0.01359 | -0.0698 | 34.7167
1.5 | 0.5215 | 0.01385 | -0.0688 | 37.6534
2 | 0.5711 | 0.01392 | -0.0671 | 41.0273
2.5 | 0.6195 | 0.01424 | -0.0656 | 43.5042
3 | 0.6886 | 0.0146 | -0.0687 | 47.1644
3.5 | 0.7759 | 0.01476 | -0.0755 | 52.5678
4 | 0.842 | 0.01528 | -0.079 | 55.1047
4.5 | 0.8832 | 0.01562 | -0.0771 | 56.5429
5 | 0.9378 | 0.01576 | -0.077 | 59.5051
5.5 | 0.9835 | 0.01628 | -0.0761 | 60.4115
6 | 1.04 | 0.01612 | -0.0761 | 64.5161
6.5 | 1.0968 | 0.01544 | -0.0758 | 71.0363
7 | 1.1488 | 0.01507 | -0.075 | 76.2309
7.5 | 1.1937 | 0.01475 | -0.073 | 80.9288
8 | 1.2392 | 0.01469 | -0.0714 | 84.3567
8.5 | 1.2752 | 0.01495 | -0.0683 | 85.2977
9 | 1.2955 | 0.01566 | -0.063 | 82.7267
9.5 | 1.2796 | 0.01778 | -0.0533 | 71.9685
10 | 1.2471 | 0.02217 | -0.0446 | 56.2517
10.5 | 1.2173 | 0.02761 | -0.0384 | 44.0891
11 | 1.1935 | 0.03338 | -0.0339 | 35.7549
11.5 | 1.1766 | 0.03921 | -0.0307 | 30.0077
12 | 1.1692 | 0.04473 | -0.0285 | 26.1391
12.5 | 1.1693 | 0.04985 | -0.0269 | 23.4564
13 | 1.1782 | 0.05431 | -0.0259 | 21.694
13.5 | 1.1866 | 0.05891 | -0.0249 | 20.1426
14 | 1.2 | 0.0631 | -0.0243 | 19.0174
14.5 | 1.2162 | 0.06692 | -0.0234 | 18.1739
15 | 1.2355 | 0.07055 | -0.0229 | 17.5124
15.5 | 1.2615 | 0.07319 | -0.0216 | 17.236
16 | 1.2793 | 0.0773 | -0.0215 | 16.5498
16.5 | 1.2981 | 0.08128 | -0.0213 | 15.9707
17 | 1.3314 | 0.08362 | -0.02 | 15.922
17.5 | 1.3302 | 0.09045 | -0.0213 | 14.7065
18 | 1.3293 | 0.09752 | -0.0228 | 13.6311
18.5 | 1.3277 | 0.10482 | -0.0248 | 12.6665
19 | 1.3236 | 0.11259 | -0.0275 | 11.7559
19.5 | 1.3166 | 0.121 | -0.0308 | 10.881

## 19. Re 250k Mach 0.10 (1)
BIGFOIL.COM POLAR EXPORT
NACA64-516 a=0.5
NACA64-516 a=0.5 |  |  |  | Cl Max: | 1.543 | at alpha= | 13 | deg
JavaFoil+Calcfoil stall+Eppler ext transition |  |  |  | L/D Max: | 75.914 | at alpha= | 6.5 | deg
Re: | 250000 |  |  | Cd Min: | 0.01011 | at alpha= | -2 | deg
Mach: | 0.1 |  |  | Cl=0 at alpha= | -3.2661 | deg
|  |  |  | @ Cl=0.1, Cd= | 0.011293
|  |  |  | @ Cl=0.4, Cd= | 0.010704
|  |  |  | @ Cl=0.6, Cd= | 0.011409
alpha (deg) | Cl | Cd | Cm | Cl/Cd
-19.5 | -0.623 | 0.2159 | -0.02 | -2.884
-19 | -0.641 | 0.20264 | -0.02 | -3.166
-18.5 | -0.66 | 0.19701 | -0.02 | -3.348
-18 | -0.677 | 0.18419 | -0.02 | -3.674
-17.5 | -0.693 | 0.17144 | -0.021 | -4.04
-17 | -0.707 | 0.16091 | -0.021 | -4.392
-16.5 | -0.719 | 0.1551 | -0.022 | -4.637
-16 | -0.729 | 0.14517 | -0.022 | -5.024
-15.5 | -0.737 | 0.13469 | -0.022 | -5.471
-15 | -0.742 | 0.12632 | -0.023 | -5.871
-14.5 | -0.743 | 0.11949 | -0.023 | -6.221
-14 | -0.742 | 0.11188 | -0.024 | -6.633
-13.5 | -0.737 | 0.1049 | -0.025 | -7.03
-13 | -0.729 | 0.0987 | -0.025 | -7.385
-12.5 | -0.716 | 0.09382 | -0.025 | -7.636
-12 | -0.7 | 0.08692 | -0.026 | -8.059
-11.5 | -0.681 | 0.08139 | -0.027 | -8.367
-11 | -0.654 | 0.07798 | -0.024 | -8.393
-10.5 | -0.627 | 0.07256 | -0.024 | -8.646
-10 | -0.597 | 0.06821 | -0.025 | -8.755
-9.5 | -0.564 | 0.06474 | -0.025 | -8.709
-9 | -0.526 | 0.0606 | -0.025 | -8.686
-8.5 | -0.486 | 0.05703 | -0.026 | -8.524
-8 | -0.444 | 0.05364 | -0.027 | -8.286
-7.5 | -0.401 | 0.05038 | -0.027 | -7.962
-7 | -0.357 | 0.04776 | -0.028 | -7.47
-6.5 | -0.311 | 0.04498 | -0.028 | -6.916
-6 | -0.265 | 0.04243 | -0.03 | -6.249
-5.5 | -0.27 | 0.0131 | -0.059 | -20.616
-5 | -0.211 | 0.01294 | -0.06 | -16.274
-4.5 | -0.15 | 0.01264 | -0.061 | -11.898
-4 | -0.09 | 0.01244 | -0.061 | -7.213
-3.5 | -0.029 | 0.01228 | -0.062 | -2.336
-3 | 0.033 | 0.01216 | -0.063 | 2.686
-2.5 | 0.094 | 0.01142 | -0.063 | 8.248
-2 | 0.156 | 0.01011 | -0.063 | 15.419
-1.5 | 0.218 | 0.01013 | -0.064 | 21.535
-1 | 0.28 | 0.01021 | -0.064 | 27.386
-0.5 | 0.341 | 0.01031 | -0.065 | 33.103
0 | 0.395 | 0.01069 | -0.065 | 36.94
0.5 | 0.454 | 0.01086 | -0.066 | 41.814
1 | 0.513 | 0.01107 | -0.066 | 46.385
1.5 | 0.572 | 0.01129 | -0.067 | 50.697
2 | 0.631 | 0.01154 | -0.067 | 54.691
2.5 | 0.69 | 0.01182 | -0.068 | 58.363
3 | 0.748 | 0.01216 | -0.068 | 61.529
3.5 | 0.806 | 0.01196 | -0.069 | 67.356
4 | 0.863 | 0.01234 | -0.069 | 69.955
4.5 | 0.92 | 0.01272 | -0.07 | 72.338
5 | 0.97 | 0.01317 | -0.07 | 73.644
5.5 | 1.024 | 0.01368 | -0.071 | 74.823
6 | 1.076 | 0.01425 | -0.071 | 75.487
6.5 | 1.127 | 0.01484 | -0.072 | 75.914
7 | 1.177 | 0.01553 | -0.072 | 75.781
7.5 | 1.225 | 0.01627 | -0.073 | 75.286
8 | 1.272 | 0.02508 | -0.073 | 50.709
8.5 | 1.315 | 0.02655 | -0.074 | 49.538
9 | 1.356 | 0.02794 | -0.074 | 48.549
9.5 | 1.395 | 0.02947 | -0.074 | 47.322
10 | 1.43 | 0.03112 | -0.075 | 45.947
10.5 | 1.462 | 0.03278 | -0.075 | 44.588
11 | 1.49 | 0.03474 | -0.076 | 42.877
11.5 | 1.511 | 0.03665 | -0.076 | 41.214
12 | 1.527 | 0.03893 | -0.077 | 39.225
12.5 | 1.538 | 0.04124 | -0.077 | 37.292
13 | 1.543 | 0.04402 | -0.077 | 35.054
13.5 | 1.539 | 0.04723 | -0.077 | 32.587
14 | 1.341 | 0.10369 | -0.044 | 12.936
14.5 | 1.331 | 0.11185 | -0.04 | 11.904
15 | 1.318 | 0.11987 | -0.036 | 10.996
15.5 | 1.302 | 0.12738 | -0.037 | 10.219
16 | 1.28 | 0.13436 | -0.036 | 9.528
16.5 | 1.256 | 0.14186 | -0.036 | 8.855
17 | 1.228 | 0.15059 | -0.035 | 8.155
17.5 | 1.198 | 0.16102 | -0.036 | 7.442
18 | 1.166 | 0.17416 | -0.036 | 6.692

## 20. Re 250k Mach 0.10 (2)
BIGFOIL.COM POLAR EXPORT
NACA64-516 a=0.5
NACA64-516 a=0.5 |  |  |  | Cl Max: | 1.3244 | at alpha= | 17 | deg
XFOIL ncrit=9 |  |  |  | L/D Max: | 84.6592 | at alpha= | 8.5 | deg
Re: | 250000 |  |  | Cd Min: | 0.14109 | at alpha= | 20 | deg
Mach: | 0.1 |  |  | Cl=0 at alpha= | -3.3236 | deg
|  |  |  | @ Cl=0.1, Cd= | 0.012867
|  |  |  | @ Cl=0.4, Cd= | 0.013456
|  |  |  | @ Cl=0.6, Cd= | 0.014226
alpha (deg) | Cl | Cd | Cm | Cl/Cd
-14 | -0.3618 | 0.13349 | -0.0494 | -2.7103
-13.5 | -0.3243 | 0.12967 | -0.0473 | -2.501
-13 | -0.3482 | 0.12032 | -0.0558 | -2.8939
-12.5 | -0.3265 | 0.11367 | -0.0549 | -2.8723
-12 | -0.3078 | 0.10865 | -0.0557 | -2.8329
-11.5 | -0.3687 | 0.09249 | -0.0722 | -3.9864
-11 | -0.3279 | 0.08974 | -0.0664 | -3.6539
-10.5 | -0.3134 | 0.0844 | -0.0677 | -3.7133
-10 | -0.38 | 0.06732 | -0.083 | -5.6447
-9.5 | -0.4783 | 0.06176 | -0.0829 | -7.7445
-9 | -0.5185 | 0.04192 | -0.0814 | -12.3688
-8.5 | -0.5002 | 0.03343 | -0.0786 | -14.9626
-8 | -0.4599 | 0.02937 | -0.0773 | -15.6588
-7.5 | -0.4142 | 0.02616 | -0.0766 | -15.8333
-7 | -0.3656 | 0.02285 | -0.0759 | -16
-6.5 | -0.314 | 0.02099 | -0.0758 | -14.9595
-6 | -0.2623 | 0.0195 | -0.0752 | -13.4513
-5.5 | -0.2101 | 0.01839 | -0.0747 | -11.4247
-5 | -0.1613 | 0.01699 | -0.074 | -9.4938
-4.5 | -0.1111 | 0.01604 | -0.0733 | -6.9264
-4 | -0.0596 | 0.01523 | -0.0731 | -3.9133
-3.5 | -0.0188 | 0.01287 | -0.072 | -1.4608
-3 | 0.0345 | 0.01284 | -0.0717 | 2.6869
-2.5 | 0.0896 | 0.01285 | -0.0714 | 6.9728
-2 | 0.1452 | 0.01294 | -0.0711 | 11.221
-1.5 | 0.1987 | 0.01311 | -0.0706 | 15.1564
-1 | 0.2538 | 0.01318 | -0.0702 | 19.2564
-0.5 | 0.3099 | 0.01332 | -0.0705 | 23.2658
0 | 0.3652 | 0.01345 | -0.0707 | 27.1524
0.5 | 0.4211 | 0.01346 | -0.0706 | 31.2853
1 | 0.4737 | 0.01372 | -0.0701 | 34.5262
1.5 | 0.5244 | 0.01395 | -0.0692 | 37.5914
2 | 0.5749 | 0.01401 | -0.0676 | 41.035
2.5 | 0.6213 | 0.01441 | -0.0658 | 43.1159
3 | 0.6909 | 0.01471 | -0.0688 | 46.968
3.5 | 0.7786 | 0.01488 | -0.0755 | 52.3253
4 | 0.8441 | 0.01549 | -0.079 | 54.4932
4.5 | 0.8877 | 0.01574 | -0.0773 | 56.3977
5 | 0.9384 | 0.01609 | -0.0768 | 58.3219
5.5 | 0.9883 | 0.01643 | -0.0762 | 60.1522
6 | 1.0426 | 0.01639 | -0.0759 | 63.612
6.5 | 1.0998 | 0.01569 | -0.0755 | 70.0956
7 | 1.1523 | 0.01528 | -0.0747 | 75.4123
7.5 | 1.1994 | 0.01487 | -0.0729 | 80.659
8 | 1.245 | 0.01481 | -0.0711 | 84.0648
8.5 | 1.2792 | 0.01511 | -0.0676 | 84.6592
9 | 1.2936 | 0.01593 | -0.0613 | 81.2053
9.5 | 1.2744 | 0.01839 | -0.0516 | 69.2985
10 | 1.2411 | 0.02306 | -0.0433 | 53.8205
10.5 | 1.2111 | 0.02868 | -0.0373 | 42.228
11 | 1.1869 | 0.0346 | -0.033 | 34.3035
11.5 | 1.1713 | 0.04046 | -0.03 | 28.9496
12 | 1.1645 | 0.04602 | -0.0279 | 25.3042
12.5 | 1.1644 | 0.05127 | -0.0264 | 22.7111
13 | 1.1745 | 0.05568 | -0.0255 | 21.0938
13.5 | 1.1843 | 0.0602 | -0.0245 | 19.6728
14 | 1.1976 | 0.06445 | -0.0239 | 18.5818
14.5 | 1.2152 | 0.06819 | -0.023 | 17.8208
15 | 1.2348 | 0.07185 | -0.0224 | 17.1858
15.5 | 1.2606 | 0.07466 | -0.0211 | 16.8845
16 | 1.278 | 0.07891 | -0.021 | 16.1957
16.5 | 1.2966 | 0.08302 | -0.0209 | 15.6179
17 | 1.3244 | 0.0862 | -0.0199 | 15.3643
17.5 | 1.3204 | 0.0936 | -0.0214 | 14.1068
18 | 1.3153 | 0.10145 | -0.0234 | 12.965
18.5 | 1.308 | 0.10983 | -0.0261 | 11.9093
19 | 1.2991 | 0.11862 | -0.0295 | 10.9518
19.5 | 1.2813 | 0.12926 | -0.0345 | 9.9126
20 | 1.2593 | 0.14109 | -0.041 | 8.9255

## 21. Re 250k Mach 0.25 (1)
BIGFOIL.COM POLAR EXPORT
NACA64-516 a=0.5
NACA64-516 a=0.5 |  |  |  | Cl Max: | 1.505 | at alpha= | 12 | deg
JavaFoil+Calcfoil stall+Eppler ext transition |  |  |  | L/D Max: | 73.892 | at alpha= | 6.5 | deg
Re: | 250000 |  |  | Cd Min: | 0.01021 | at alpha= | -2 | deg
Mach: | 0.25 |  |  | Cl=0 at alpha= | -3.2698 | deg
|  |  |  | @ Cl=0.1, Cd= | 0.012067
|  |  |  | @ Cl=0.4, Cd= | 0.010877
|  |  |  | @ Cl=0.6, Cd= | 0.011641
alpha (deg) | Cl | Cd | Cm | Cl/Cd
-17.5 | -0.364 | 0.22081 | -0.02 | -1.648
-17 | -0.415 | 0.2009 | -0.021 | -2.068
-16.5 | -0.463 | 0.18372 | -0.021 | -2.518
-16 | -0.506 | 0.17597 | -0.022 | -2.873
-15.5 | -0.544 | 0.15967 | -0.022 | -3.408
-15 | -0.576 | 0.1492 | -0.014 | -3.858
-14.5 | -0.604 | 0.13006 | -0.015 | -4.644
-14 | -0.627 | 0.12466 | -0.015 | -5.029
-13.5 | -0.647 | 0.11475 | -0.024 | -5.64
-13 | -0.658 | 0.10928 | -0.024 | -6.024
-12.5 | -0.663 | 0.10118 | -0.025 | -6.553
-12 | -0.662 | 0.09369 | -0.026 | -7.065
-11.5 | -0.654 | 0.08668 | -0.026 | -7.547
-11 | -0.641 | 0.08044 | -0.027 | -7.969
-10.5 | -0.622 | 0.07448 | -0.028 | -8.351
-10 | -0.595 | 0.07056 | -0.025 | -8.43
-9.5 | -0.566 | 0.06655 | -0.025 | -8.504
-9 | -0.531 | 0.06258 | -0.026 | -8.488
-8.5 | -0.492 | 0.05867 | -0.027 | -8.394
-8 | -0.451 | 0.05455 | -0.027 | -8.277
-7.5 | -0.408 | 0.05096 | -0.027 | -8.016
-7 | -0.364 | 0.04809 | -0.028 | -7.569
-6.5 | -0.318 | 0.04556 | -0.028 | -6.98
-6 | -0.271 | 0.04323 | -0.029 | -6.267
-5.5 | -0.223 | 0.04082 | -0.03 | -5.465
-5 | -0.216 | 0.01315 | -0.062 | -16.42
-4.5 | -0.154 | 0.01291 | -0.062 | -11.952
-4 | -0.092 | 0.01265 | -0.063 | -7.282
-3.5 | -0.029 | 0.01243 | -0.064 | -2.37
-3 | 0.034 | 0.01185 | -0.064 | 2.833
-2.5 | 0.097 | 0.01216 | -0.064 | 7.96
-2 | 0.16 | 0.01021 | -0.065 | 15.684
-1.5 | 0.224 | 0.01024 | -0.065 | 21.873
-1 | 0.287 | 0.01034 | -0.066 | 27.808
-0.5 | 0.351 | 0.01045 | -0.066 | 33.566
0 | 0.405 | 0.01092 | -0.067 | 37.068
0.5 | 0.465 | 0.01112 | -0.067 | 41.868
1 | 0.526 | 0.01133 | -0.068 | 46.409
1.5 | 0.587 | 0.01158 | -0.068 | 50.637
2 | 0.647 | 0.01186 | -0.069 | 54.544
2.5 | 0.707 | 0.0122 | -0.069 | 57.939
3 | 0.767 | 0.01253 | -0.07 | 61.176
3.5 | 0.826 | 0.0124 | -0.071 | 66.618
4 | 0.885 | 0.01281 | -0.071 | 69.051
4.5 | 0.943 | 0.01324 | -0.071 | 71.245
5 | 0.993 | 0.01374 | -0.072 | 72.273
5.5 | 1.048 | 0.01428 | -0.072 | 73.371
6 | 1.1 | 0.01492 | -0.073 | 73.757
6.5 | 1.152 | 0.01559 | -0.073 | 73.892
7 | 1.202 | 0.01635 | -0.074 | 73.53
7.5 | 1.253 | 0.02519 | -0.074 | 49.721
8 | 1.298 | 0.02661 | -0.075 | 48.766
8.5 | 1.34 | 0.0282 | -0.075 | 47.51
9 | 1.378 | 0.02982 | -0.076 | 46.231
9.5 | 1.413 | 0.03153 | -0.076 | 44.83
10 | 1.444 | 0.03337 | -0.077 | 43.281
10.5 | 1.47 | 0.03544 | -0.077 | 41.485
11 | 1.491 | 0.03773 | -0.078 | 39.522
11.5 | 1.502 | 0.03999 | -0.078 | 37.555
12 | 1.505 | 0.0424 | -0.078 | 35.49
12.5 | 1.299 | 0.09006 | -0.043 | 14.429
13 | 1.287 | 0.09821 | -0.037 | 13.106
13.5 | 1.273 | 0.10488 | -0.038 | 12.142
14 | 1.251 | 0.11289 | -0.035 | 11.079
14.5 | 1.223 | 0.12075 | -0.035 | 10.128
15 | 1.183 | 0.12941 | -0.034 | 9.143
15.5 | 1.134 | 0.14064 | -0.034 | 8.064
16 | 1.078 | 0.15205 | -0.033 | 7.09
16.5 | 1.016 | 0.16115 | -0.032 | 6.303
17 | 0.948 | 0.18088 | -0.034 | 5.243

## 22. Re 250k Mach 0.25 (2)
BIGFOIL.COM POLAR EXPORT
NACA64-516 a=0.5
NACA64-516 a=0.5 |  |  |  | Cl Max: | 1.2837 | at alpha= | 8.5 | deg
XFOIL ncrit=9 |  |  |  | L/D Max: | 80.8551 | at alpha= | 8 | deg
Re: | 250000 |  |  | Cd Min: | 0.22771 | at alpha= | -20 | deg
Mach: | 0.25 |  |  | Cl=0 at alpha= | -3.379 | deg
|  |  |  | @ Cl=0.1, Cd= | 0.013205
|  |  |  | @ Cl=0.4, Cd= | 0.013963
|  |  |  | @ Cl=0.6, Cd= | 0.014946
alpha (deg) | Cl | Cd | Cm | Cl/Cd
-20 | -0.5451 | 0.22771 | 0.0136 | -2.3938
-19.5 | -0.5261 | 0.22024 | 0.0093 | -2.3888
-19 | -0.5032 | 0.2138 | 0.006 | -2.3536
-18.5 | -0.4833 | 0.20736 | 0.0018 | -2.3307
-18 | -0.4732 | 0.20027 | -0.0051 | -2.3628
-17.5 | -0.453 | 0.19229 | -0.0088 | -2.3558
-17 | -0.4287 | 0.18605 | -0.0119 | -2.3042
-16.5 | -0.4247 | 0.1789 | -0.0197 | -2.374
-16 | -0.3987 | 0.17054 | -0.0225 | -2.3379
-15.5 | -0.375 | 0.16398 | -0.0264 | -2.2869
-15 | -0.3847 | 0.15477 | -0.0375 | -2.4856
-14.5 | -0.3317 | 0.1477 | -0.0402 | -2.2458
-14 | -0.3537 | 0.13868 | -0.0501 | -2.5505
-13.5 | -0.3145 | 0.13353 | -0.0462 | -2.3553
-13 | -0.3323 | 0.12528 | -0.0542 | -2.6525
-12.5 | -0.3084 | 0.11827 | -0.0538 | -2.6076
-12 | -0.2902 | 0.11273 | -0.0551 | -2.5743
-11.5 | -0.3345 | 0.10059 | -0.0683 | -3.3254
-11 | -0.2946 | 0.09585 | -0.0644 | -3.0736
-10.5 | -0.2803 | 0.0901 | -0.0662 | -3.111
-10 | -0.3886 | 0.07244 | -0.0864 | -5.3644
-9.5 | -0.3612 | 0.06372 | -0.087 | -5.6685
-9 | -0.3774 | 0.05726 | -0.0885 | -6.591
-8.5 | -0.466 | 0.04015 | -0.0864 | -11.6065
-8 | -0.4596 | 0.03285 | -0.0826 | -13.9909
-7.5 | -0.4194 | 0.02883 | -0.0811 | -14.5473
-7 | -0.3733 | 0.02507 | -0.0802 | -14.8903
-6.5 | -0.322 | 0.02238 | -0.0796 | -14.3878
-6 | -0.2688 | 0.02066 | -0.0789 | -13.0106
-5.5 | -0.2149 | 0.01919 | -0.0783 | -11.1985
-5 | -0.1641 | 0.01769 | -0.0771 | -9.2764
-4.5 | -0.1109 | 0.0169 | -0.0767 | -6.5621
-4 | -0.0598 | 0.01581 | -0.0759 | -3.7824
-3.5 | -0.0112 | 0.01437 | -0.0753 | -0.7794
-3 | 0.0351 | 0.01314 | -0.0742 | 2.6712
-2.5 | 0.0924 | 0.01318 | -0.0738 | 7.0106
-2 | 0.1481 | 0.01336 | -0.0735 | 11.0853
-1.5 | 0.2047 | 0.01346 | -0.0729 | 15.208
-1 | 0.2608 | 0.01365 | -0.0724 | 19.1062
-0.5 | 0.3172 | 0.01383 | -0.0725 | 22.9356
0 | 0.3759 | 0.01386 | -0.0727 | 27.1212
0.5 | 0.4319 | 0.0141 | -0.0727 | 30.6312
1 | 0.4862 | 0.01434 | -0.0723 | 33.9052
1.5 | 0.5416 | 0.01445 | -0.0716 | 37.481
2 | 0.5888 | 0.01487 | -0.0697 | 39.5965
2.5 | 0.636 | 0.01519 | -0.0675 | 41.8697
3 | 0.703 | 0.0153 | -0.0689 | 45.9477
3.5 | 0.7878 | 0.01608 | -0.0756 | 48.9925
4 | 0.8609 | 0.0164 | -0.0796 | 52.4939
4.5 | 0.9079 | 0.01671 | -0.078 | 54.3327
5 | 0.9528 | 0.01736 | -0.0765 | 54.8848
5.5 | 1.0177 | 0.01721 | -0.0772 | 59.1342
6 | 1.066 | 0.01739 | -0.0758 | 61.2996
6.5 | 1.1244 | 0.01667 | -0.075 | 67.4505
7 | 1.1817 | 0.01596 | -0.0739 | 74.0414
7.5 | 1.2252 | 0.0157 | -0.071 | 78.0382
8 | 1.267 | 0.01567 | -0.0679 | 80.8551
8.5 | 1.2837 | 0.01632 | -0.0613 | 78.6581
9 | 1.2796 | 0.01804 | -0.053 | 70.9313
9.5 | 1.2481 | 0.02224 | -0.0442 | 56.1196
10 | 1.2129 | 0.028 | -0.0375 | 43.3179
10.5 | 1.1816 | 0.03437 | -0.0326 | 34.3788
11 | 1.1599 | 0.04081 | -0.0294 | 28.422
11.5 | 1.1481 | 0.04693 | -0.0271 | 24.4641
12 | 1.1472 | 0.05246 | -0.0256 | 21.8681
12.5 | 1.1512 | 0.0577 | -0.0244 | 19.9515
13 | 1.1577 | 0.06279 | -0.0235 | 18.4376
13.5 | 1.1743 | 0.06702 | -0.0227 | 17.5216

## 23. Re 250k Mach 0.50 (1)
BIGFOIL.COM POLAR EXPORT
NACA64-516 a=0.5
NACA64-516 a=0.5 |  |  |  | Cl Max: | 1.394 | at alpha= | 8.5 | deg
JavaFoil+Calcfoil stall+Eppler ext transition |  |  |  | L/D Max: | 66.231 | at alpha= | 5 | deg
Re: | 250000 |  |  | Cd Min: | 0.01082 | at alpha= | -2 | deg
Mach: | 0.5 |  |  | Cl=0 at alpha= | -3.2643 | deg
|  |  |  | @ Cl=0.1, Cd= | 0.012971
|  |  |  | @ Cl=0.4, Cd= | 0.011265
|  |  |  | @ Cl=0.6, Cd= | 0.012784
alpha (deg) | Cl | Cd | Cm | Cl/Cd
-20 | -0.942 | 0.26574 | -0.027 | -3.545
-19.5 | -0.915 | 0.25432 | -0.028 | -3.596
-19 | -0.887 | 0.25173 | -0.028 | -3.524
-18.5 | -0.86 | 0.24687 | -0.028 | -3.482
-18 | -0.831 | 0.24879 | -0.028 | -3.341
-17.5 | -0.802 | 0.23317 | -0.027 | -3.439
-17 | -0.774 | 0.22795 | -0.028 | -3.396
-16.5 | -0.746 | 0.21908 | -0.028 | -3.407
-16 | -0.718 | 0.2258 | -0.028 | -3.182
-15.5 | -0.691 | 0.21447 | -0.028 | -3.22
-15 | -0.661 | 0.1932 | -0.027 | -3.422
-14.5 | -0.633 | 0.19034 | -0.027 | -3.327
-14 | -0.605 | 0.18726 | -0.027 | -3.232
-13.5 | -0.577 | 0.17507 | -0.028 | -3.298
-13 | -0.549 | 0.17101 | -0.028 | -3.212
-12.5 | -0.521 | 0.18332 | -0.028 | -2.844
-12 | -0.492 | 0.1636 | -0.026 | -3.008
-11.5 | -0.464 | 0.16083 | -0.026 | -2.885
-11 | -0.436 | 0.15781 | -0.027 | -2.763
-10.5 | -0.408 | 0.14589 | -0.027 | -2.796
-10 | -0.38 | 0.14227 | -0.027 | -2.669
-9.5 | -0.351 | 0.12335 | -0.025 | -2.846
-9 | -0.324 | 0.08957 | -0.028 | -3.613
-8.5 | -0.294 | 0.06893 | -0.019 | -4.268
-8 | -0.42 | 0.06732 | -0.027 | -6.238
-7.5 | -0.41 | 0.05934 | -0.028 | -6.903
-7 | -0.379 | 0.05401 | -0.03 | -7.025
-6.5 | -0.339 | 0.04961 | -0.031 | -6.843
-6 | -0.294 | 0.04624 | -0.031 | -6.348
-5.5 | -0.244 | 0.04315 | -0.032 | -5.652
-5 | -0.192 | 0.04011 | -0.033 | -4.78
-4.5 | -0.138 | 0.0383 | -0.035 | -3.603
-4 | -0.102 | 0.01377 | -0.069 | -7.437
-3.5 | -0.033 | 0.01344 | -0.07 | -2.44
-3 | 0.037 | 0.01314 | -0.07 | 2.847
-2.5 | 0.108 | 0.01295 | -0.071 | 8.339
-2 | 0.179 | 0.01082 | -0.071 | 16.526
-1.5 | 0.25 | 0.01089 | -0.072 | 22.995
-1 | 0.321 | 0.01102 | -0.073 | 29.154
-0.5 | 0.392 | 0.01113 | -0.073 | 35.231
0 | 0.447 | 0.01206 | -0.074 | 37.095
0.5 | 0.515 | 0.01236 | -0.074 | 41.655
1 | 0.582 | 0.01269 | -0.075 | 45.889
1.5 | 0.649 | 0.01304 | -0.076 | 49.774
2 | 0.716 | 0.01344 | -0.076 | 53.278
2.5 | 0.782 | 0.01392 | -0.077 | 56.176
3 | 0.848 | 0.0144 | -0.077 | 58.865
3.5 | 0.913 | 0.01497 | -0.078 | 60.976
4 | 0.978 | 0.0151 | -0.078 | 64.748
4.5 | 1.042 | 0.01575 | -0.079 | 66.158
5 | 1.093 | 0.0165 | -0.079 | 66.231
5.5 | 1.15 | 0.01738 | -0.08 | 66.154
6 | 1.205 | 0.01832 | -0.08 | 65.769
6.5 | 1.257 | 0.01935 | -0.081 | 64.944
7 | 1.31 | 0.03042 | -0.082 | 43.072
7.5 | 1.351 | 0.03266 | -0.082 | 41.359
8 | 1.38 | 0.03505 | -0.083 | 39.372
8.5 | 1.394 | 0.03786 | -0.083 | 36.831
9 | 1.384 | 0.04077 | -0.083 | 33.956
9.5 | 1.144 | 0.07206 | -0.038 | 15.872
10 | 0.907 | 0.09147 | -0.03 | 9.918
10.5 | 0.759 | 0.12314 | -0.031 | 6.165
11 | 0.787 | 0.14552 | -0.035 | 5.406
11.5 | 0.813 | 0.14626 | -0.035 | 5.56
12 | 0.841 | 0.16082 | -0.041 | 5.232
12.5 | 0.868 | 0.16787 | -0.041 | 5.169
13 | 0.894 | 0.17255 | -0.041 | 5.182
13.5 | 0.922 | 0.18718 | -0.046 | 4.928

## 24. Re 250k Mach 0.50 (2)
BIGFOIL.COM POLAR EXPORT
NACA64-516 a=0.5
NACA64-516 a=0.5 |  |  |  | Cl Max: | 1.2017 | at alpha= | 9 | deg
XFOIL ncrit=9 |  |  |  | L/D Max: | 35.0861 | at alpha= | 9 | deg
Re: | 250000 |  |  | Cd Min: | 0.20693 | at alpha= | -20 | deg
Mach: | 0.5 |  |  | Cl=0 at alpha= | -3.4599 | deg
|  |  |  | @ Cl=0.1, Cd= | 0.015095
|  |  |  | @ Cl=0.4, Cd= | 0.017023
|  |  |  | @ Cl=0.6, Cd= | 0.019515
alpha (deg) | Cl | Cd | Cm | Cl/Cd
-20 | -0.3733 | 0.20693 | 0.0027 | -1.804
-19.5 | -0.3646 | 0.20223 | 0.0016 | -1.8029
-19 | -0.3553 | 0.19688 | -0.0008 | -1.8047
-18.5 | -0.3538 | 0.19256 | -0.0054 | -1.8373
-18 | -0.3302 | 0.18505 | -0.007 | -1.7844
-17.5 | -0.3133 | 0.17934 | -0.0104 | -1.747
-17 | -0.3123 | 0.17494 | -0.0165 | -1.7852
-16.5 | -0.2859 | 0.1673 | -0.0185 | -1.7089
-16 | -0.2698 | 0.16193 | -0.0215 | -1.6662
-15 | -0.2417 | 0.15045 | -0.0295 | -1.6065
-14.5 | -0.2452 | 0.14666 | -0.037 | -1.6719
-14 | -0.2163 | 0.13935 | -0.0381 | -1.5522
-13.5 | -0.2159 | 0.13572 | -0.0439 | -1.5908
-13 | -0.1969 | 0.12885 | -0.047 | -1.5281
-12.5 | -0.1789 | 0.12343 | -0.0493 | -1.4494
-12 | -0.2042 | 0.11745 | -0.0591 | -1.7386
-11.5 | -0.2357 | 0.11672 | -0.0632 | -2.0194
-11 | -0.2115 | 0.11052 | -0.0646 | -1.9137
-10.5 | -0.2294 | 0.10248 | -0.0745 | -2.2385
-10 | -0.2049 | 0.09472 | -0.0749 | -2.1632
-9.5 | -0.1808 | 0.08905 | -0.0763 | -2.0303
-9 | -0.2422 | 0.06682 | -0.0951 | -3.6247
-8.5 | -0.235 | 0.05996 | -0.097 | -3.9193
-8 | -0.2704 | 0.04926 | -0.1052 | -5.4892
-7.5 | -0.3103 | 0.04209 | -0.1057 | -7.3723
-7 | -0.3262 | 0.03636 | -0.1031 | -8.9714
-6.5 | -0.3137 | 0.03134 | -0.0999 | -10.0096
-6 | -0.2789 | 0.02754 | -0.0974 | -10.1271
-5.5 | -0.2305 | 0.02423 | -0.0951 | -9.513
-5 | -0.1733 | 0.0219 | -0.0933 | -7.9132
-4.5 | -0.1159 | 0.02004 | -0.0916 | -5.7834
-4 | -0.0579 | 0.01873 | -0.0896 | -3.0913
-3.5 | -0.0045 | 0.01779 | -0.088 | -0.25295
-3 | 0.0516 | 0.01666 | -0.0865 | 3.0972
-2.5 | 0.0955 | 0.01508 | -0.0844 | 6.3329
-2 | 0.1569 | 0.01528 | -0.0831 | 10.2683
-1.5 | 0.2223 | 0.01543 | -0.0822 | 14.407
-1 | 0.276 | 0.01623 | -0.0804 | 17.0055
-0.5 | 0.3402 | 0.01639 | -0.0798 | 20.7566
0 | 0.3978 | 0.017 | -0.0792 | 23.4
0.5 | 0.455 | 0.01759 | -0.0785 | 25.867
1 | 0.5222 | 0.01768 | -0.0785 | 29.5362
1.5 | 0.5556 | 0.01933 | -0.0751 | 28.7429
2 | 0.6156 | 0.01958 | -0.0738 | 31.4402
3 | 0.6792 | 0.02207 | -0.0638 | 30.7748
4 | 0.7026 | 0.02949 | -0.0587 | 23.825
4.5 | 0.7861 | 0.0286 | -0.0594 | 27.486
6 | 0.8475 | 0.03702 | -0.0496 | 22.893
6.5 | 0.9311 | 0.0353 | -0.0487 | 26.3768
7.5 | 1.0695 | 0.0328 | -0.0444 | 32.6067
9 | 1.2017 | 0.03425 | -0.0335 | 35.0861
9.5 | 1.174 | 0.04054 | -0.0287 | 28.9591
10 | 1.1419 | 0.04827 | -0.0256 | 23.6565
10.5 | 1.1186 | 0.0561 | -0.0239 | 19.9394
11 | 1.1075 | 0.06345 | -0.0229 | 17.4547
11.5 | 1.1066 | 0.0702 | -0.0222 | 15.7635
12 | 1.1143 | 0.07634 | -0.0214 | 14.5965
12.5 | 1.1285 | 0.08196 | -0.0204 | 13.7689
13 | 1.1414 | 0.08791 | -0.0197 | 12.9837
13.5 | 1.1481 | 0.09533 | -0.0202 | 12.0434
14 | 1.1437 | 0.1045 | -0.0225 | 10.9445

## 25. Re 500k Mach 0.00 (1)
BIGFOIL.COM POLAR EXPORT
NACA64-516 a=0.5
NACA64-516 a=0.5 |  |  |  | Cl Max: | 1.563 | at alpha= | 13.5 | deg
JavaFoil+Calcfoil stall+Eppler ext transition |  |  |  | L/D Max: | 106.475 | at alpha= | 7 | deg
Re: | 500000 |  |  | Cd Min: | 0.00796 | at alpha= | -2 | deg
Mach: | 0 |  |  | Cl=0 at alpha= | -3.2661 | deg
|  |  |  | @ Cl=0.1, Cd= | 0.0097453
|  |  |  | @ Cl=0.4, Cd= | 0.0083375
|  |  |  | @ Cl=0.6, Cd= | 0.0087676
alpha (deg) | Cl | Cd | Cm | Cl/Cd
-20 | -0.655 | 0.20707 | -0.02 | -3.162
-19.5 | -0.671 | 0.19093 | -0.02 | -3.517
-19 | -0.687 | 0.18247 | -0.021 | -3.767
-18.5 | -0.702 | 0.17149 | -0.021 | -4.095
-18 | -0.716 | 0.16631 | -0.021 | -4.306
-17.5 | -0.729 | 0.15576 | -0.022 | -4.678
-17 | -0.739 | 0.14679 | -0.022 | -5.037
-16.5 | -0.748 | 0.14043 | -0.023 | -5.33
-16 | -0.755 | 0.1328 | -0.023 | -5.686
-15.5 | -0.76 | 0.12376 | -0.023 | -6.137
-15 | -0.761 | 0.1177 | -0.024 | -6.469
-14.5 | -0.76 | 0.10962 | -0.024 | -6.934
-14 | -0.756 | 0.10287 | -0.025 | -7.353
-13.5 | -0.749 | 0.09651 | -0.025 | -7.76
-13 | -0.738 | 0.09112 | -0.026 | -8.105
-12.5 | -0.725 | 0.08525 | -0.027 | -8.5
-12 | -0.707 | 0.08094 | -0.028 | -8.732
-11.5 | -0.686 | 0.07455 | -0.028 | -9.202
-11 | -0.657 | 0.07171 | -0.025 | -9.163
-10.5 | -0.629 | 0.06747 | -0.026 | -9.327
-10 | -0.599 | 0.06349 | -0.027 | -9.427
-9.5 | -0.565 | 0.06 | -0.028 | -9.413
-9 | -0.527 | 0.05607 | -0.028 | -9.401
-8.5 | -0.488 | 0.05217 | -0.03 | -9.355
-8 | -0.544 | 0.01276 | -0.055 | -42.651
-7.5 | -0.496 | 0.01263 | -0.056 | -39.302
-7 | -0.441 | 0.01219 | -0.057 | -36.21
-6.5 | -0.385 | 0.01183 | -0.058 | -32.528
-6 | -0.327 | 0.01154 | -0.058 | -28.36
-5.5 | -0.269 | 0.01121 | -0.059 | -23.974
-5 | -0.21 | 0.01096 | -0.06 | -19.116
-4.5 | -0.15 | 0.01066 | -0.06 | -14.05
-4 | -0.089 | 0.01048 | -0.061 | -8.521
-3.5 | -0.029 | 0.01029 | -0.062 | -2.774
-3 | 0.033 | 0.01015 | -0.062 | 3.204
-2.5 | 0.094 | 0.00994 | -0.063 | 9.43
-2 | 0.155 | 0.00796 | -0.064 | 19.474
-1.5 | 0.217 | 0.00799 | -0.064 | 27.147
-1 | 0.278 | 0.00809 | -0.065 | 34.416
-0.5 | 0.34 | 0.00819 | -0.066 | 41.472
0 | 0.401 | 0.00834 | -0.066 | 48.107
0.5 | 0.462 | 0.00844 | -0.067 | 54.775
1 | 0.52 | 0.00854 | -0.067 | 60.903
1.5 | 0.58 | 0.00871 | -0.068 | 66.532
2 | 0.639 | 0.00888 | -0.068 | 71.908
2.5 | 0.698 | 0.00906 | -0.069 | 77.016
3 | 0.757 | 0.00878 | -0.069 | 86.162
3.5 | 0.815 | 0.00897 | -0.07 | 90.846
4 | 0.873 | 0.00921 | -0.07 | 94.806
4.5 | 0.931 | 0.00944 | -0.071 | 98.569
5 | 0.981 | 0.00972 | -0.071 | 100.973
5.5 | 1.035 | 0.01004 | -0.072 | 103.159
6 | 1.089 | 0.0104 | -0.072 | 104.715
6.5 | 1.141 | 0.01077 | -0.073 | 105.868
7 | 1.191 | 0.01119 | -0.073 | 106.475
7.5 | 1.24 | 0.01168 | -0.074 | 106.15
8 | 1.273 | 0.02148 | -0.073 | 59.273
8.5 | 1.316 | 0.02273 | -0.074 | 57.904
9 | 1.358 | 0.02392 | -0.074 | 56.777
9.5 | 1.397 | 0.02524 | -0.075 | 55.349
10 | 1.433 | 0.02664 | -0.075 | 53.774
10.5 | 1.466 | 0.02808 | -0.075 | 52.2
11 | 1.495 | 0.02978 | -0.076 | 50.204
11.5 | 1.518 | 0.03143 | -0.076 | 48.282
12 | 1.536 | 0.03321 | -0.077 | 46.244
12.5 | 1.55 | 0.03535 | -0.077 | 43.831
13 | 1.558 | 0.03746 | -0.078 | 41.598
13.5 | 1.563 | 0.03979 | -0.078 | 39.271
14 | 1.562 | 0.04212 | -0.078 | 37.089
14.5 | 1.556 | 0.04512 | -0.078 | 34.492
15 | 1.542 | 0.04859 | -0.079 | 31.728
15.5 | 1.52 | 0.05271 | -0.079 | 28.836
16 | 1.486 | 0.05888 | -0.078 | 25.237
16.5 | 1.442 | 0.06887 | -0.077 | 20.946
17 | 1.274 | 0.13433 | -0.049 | 9.482
17.5 | 1.24 | 0.14534 | -0.044 | 8.532
18 | 1.213 | 0.1542 | -0.046 | 7.869
18.5 | 1.181 | 0.16313 | -0.044 | 7.24

## 26. Re 500k Mach 0.00 (2)
BIGFOIL.COM POLAR EXPORT
NACA64-516 a=0.5
NACA64-516 a=0.5 |  |  |  | Cl Max: | 1.3553 | at alpha= | 19.5 | deg
XFOIL ncrit=9 |  |  |  | L/D Max: | 116.918 | at alpha= | 7.5 | deg
Re: | 500000 |  |  | Cd Min: | 0.22162 | at alpha= | -20 | deg
Mach: | 0 |  |  | Cl=0 at alpha= | -3.3566 | deg
|  |  |  | @ Cl=0.1, Cd= | 0.0090098
|  |  |  | @ Cl=0.4, Cd= | 0.008915
|  |  |  | @ Cl=0.6, Cd= | 0.0090507
alpha (deg) | Cl | Cd | Cm | Cl/Cd
-20 | -0.5382 | 0.22162 | 0.0149 | -2.4285
-19.5 | -0.5202 | 0.21555 | 0.0108 | -2.4134
-19 | -0.5069 | 0.20744 | 0.0054 | -2.4436
-18.5 | -0.4943 | 0.19915 | 0.0005 | -2.482
-18 | -0.472 | 0.19395 | -0.0024 | -2.4336
-17.5 | -0.454 | 0.1877 | -0.0063 | -2.4188
-17 | -0.4483 | 0.17783 | -0.0129 | -2.5209
-16.5 | -0.4348 | 0.16933 | -0.0171 | -2.5678
-16 | -0.404 | 0.16345 | -0.0226 | -2.4717
-14.5 | -0.3975 | 0.13527 | -0.0377 | -2.9386
-14 | -0.3736 | 0.13144 | -0.0379 | -2.8424
-13.5 | -0.3892 | 0.11829 | -0.0465 | -3.2902
-13 | -0.3736 | 0.11254 | -0.0477 | -3.3197
-12 | -0.5242 | 0.0626 | -0.0796 | -8.3738
-11.5 | -0.5556 | 0.05451 | -0.0842 | -10.1926
-11 | -0.5805 | 0.04925 | -0.0841 | -11.7868
-10.5 | -0.5975 | 0.04522 | -0.0805 | -13.2132
-10 | -0.6512 | 0.03032 | -0.0744 | -21.4776
-9.5 | -0.6188 | 0.02664 | -0.0728 | -23.2282
-9 | -0.578 | 0.02356 | -0.0717 | -24.5331
-8.5 | -0.5317 | 0.02154 | -0.071 | -24.6843
-8 | -0.4825 | 0.01967 | -0.0705 | -24.5297
-7.5 | -0.4317 | 0.01832 | -0.0701 | -23.5644
-7 | -0.3829 | 0.01626 | -0.0696 | -23.5486
-6.5 | -0.3325 | 0.0152 | -0.0692 | -21.875
-6 | -0.2803 | 0.01434 | -0.069 | -19.5467
-5.5 | -0.2279 | 0.01362 | -0.0687 | -16.7327
-5 | -0.1762 | 0.01268 | -0.0685 | -13.8959
-4.5 | -0.1221 | 0.01206 | -0.0686 | -10.1244
-4 | -0.0676 | 0.01153 | -0.0687 | -5.863
-3.5 | -0.014 | 0.01066 | -0.0689 | -1.3133
-3 | 0.0348 | 0.00912 | -0.0689 | 3.8158
-2.5 | 0.0916 | 0.00902 | -0.0693 | 10.1552
-2 | 0.1491 | 0.00895 | -0.0698 | 16.6592
-1.5 | 0.2066 | 0.00893 | -0.0702 | 23.1355
-1 | 0.2635 | 0.00892 | -0.0705 | 29.5404
-0.5 | 0.3207 | 0.0089 | -0.0709 | 36.0337
0 | 0.3785 | 0.0089 | -0.0714 | 42.5281
0.5 | 0.436 | 0.00894 | -0.072 | 48.7696
1 | 0.4929 | 0.00893 | -0.0724 | 55.196
1.5 | 0.5496 | 0.00896 | -0.0727 | 61.3393
2 | 0.6052 | 0.00906 | -0.0727 | 66.7991
2.5 | 0.6598 | 0.00911 | -0.0726 | 72.4259
3 | 0.7137 | 0.00919 | -0.0722 | 77.6605
3.5 | 0.7653 | 0.00935 | -0.0713 | 81.8503
4 | 0.8171 | 0.00941 | -0.0704 | 86.8332
4.5 | 0.8865 | 0.00949 | -0.0734 | 93.4141
5 | 0.9603 | 0.0096 | -0.0778 | 100.0312
5.5 | 1.0106 | 0.00966 | -0.0771 | 104.617
6 | 1.0625 | 0.00971 | -0.0767 | 109.4233
6.5 | 1.1129 | 0.00979 | -0.0761 | 113.6772
7 | 1.1629 | 0.00999 | -0.0755 | 116.4064
7.5 | 1.2101 | 0.01035 | -0.0745 | 116.9179
8 | 1.2512 | 0.01092 | -0.0725 | 114.5788
8.5 | 1.2598 | 0.01255 | -0.0656 | 100.3825
9 | 1.2363 | 0.01546 | -0.0551 | 79.9677
9.5 | 1.2179 | 0.01936 | -0.0478 | 62.9081
10 | 1.2083 | 0.02339 | -0.0426 | 51.6588
10.5 | 1.2022 | 0.02758 | -0.0385 | 43.5896
11 | 1.2007 | 0.03172 | -0.0352 | 37.8531
11.5 | 1.2039 | 0.03581 | -0.0327 | 33.6191
12 | 1.213 | 0.03968 | -0.0308 | 30.5696
12.5 | 1.2255 | 0.04344 | -0.0295 | 28.2113
13 | 1.2363 | 0.04751 | -0.0283 | 26.0219
13.5 | 1.2477 | 0.05167 | -0.0274 | 24.1475
14 | 1.2543 | 0.0565 | -0.0267 | 22.2
14.5 | 1.2676 | 0.06078 | -0.0264 | 20.8555
15 | 1.2778 | 0.06552 | -0.0263 | 19.5024
15.5 | 1.283 | 0.07091 | -0.0262 | 18.0934
16 | 1.296 | 0.07558 | -0.0265 | 17.1474
16.5 | 1.3075 | 0.08054 | -0.0271 | 16.2342
17 | 1.3165 | 0.08589 | -0.0279 | 15.3277
17.5 | 1.3253 | 0.09115 | -0.0285 | 14.5398
18 | 1.3347 | 0.09673 | -0.0297 | 13.7982
18.5 | 1.342 | 0.1027 | -0.0314 | 13.0672
19 | 1.348 | 0.10894 | -0.0335 | 12.3738
19.5 | 1.3553 | 0.11473 | -0.0353 | 11.813
20 | 1.3551 | 0.12205 | -0.0381 | 11.1028

## 27. Re 500k Mach 0.10 (1)
BIGFOIL.COM POLAR EXPORT
NACA64-516 a=0.5
NACA64-516 a=0.5 |  |  |  | Cl Max: | 1.554 | at alpha= | 13.5 | deg
JavaFoil+Calcfoil stall+Eppler ext transition |  |  |  | L/D Max: | 105.812 | at alpha= | 7 | deg
Re: | 500000 |  |  | Cd Min: | 0.00801 | at alpha= | -2 | deg
Mach: | 0.1 |  |  | Cl=0 at alpha= | -3.2661 | deg
|  |  |  | @ Cl=0.1, Cd= | 0.0097532
|  |  |  | @ Cl=0.4, Cd= | 0.0083327
|  |  |  | @ Cl=0.6, Cd= | 0.008791
alpha (deg) | Cl | Cd | Cm | Cl/Cd
-19.5 | -0.623 | 0.19886 | -0.02 | -3.134
-19 | -0.642 | 0.18982 | -0.021 | -3.383
-18.5 | -0.66 | 0.1778 | -0.021 | -3.714
-18 | -0.677 | 0.16809 | -0.021 | -4.03
-17.5 | -0.693 | 0.15659 | -0.022 | -4.428
-17 | -0.708 | 0.15078 | -0.022 | -4.693
-16.5 | -0.72 | 0.141 | -0.022 | -5.106
-16 | -0.73 | 0.13389 | -0.023 | -5.454
-15.5 | -0.738 | 0.12588 | -0.023 | -5.861
-15 | -0.743 | 0.11924 | -0.024 | -6.229
-14.5 | -0.745 | 0.11299 | -0.024 | -6.591
-14 | -0.743 | 0.10448 | -0.025 | -7.112
-13.5 | -0.739 | 0.09749 | -0.025 | -7.576
-13 | -0.73 | 0.09163 | -0.026 | -7.968
-12.5 | -0.717 | 0.08628 | -0.026 | -8.315
-12 | -0.702 | 0.08153 | -0.027 | -8.613
-11.5 | -0.683 | 0.07548 | -0.028 | -9.048
-11 | -0.655 | 0.07188 | -0.025 | -9.118
-10.5 | -0.629 | 0.06797 | -0.026 | -9.247
-10 | -0.599 | 0.06383 | -0.027 | -9.377
-9.5 | -0.565 | 0.06026 | -0.027 | -9.382
-9 | -0.528 | 0.05648 | -0.028 | -9.351
-8.5 | -0.489 | 0.05287 | -0.03 | -9.243
-8 | -0.544 | 0.01365 | -0.055 | -39.869
-7.5 | -0.498 | 0.0127 | -0.057 | -39.222
-7 | -0.443 | 0.01232 | -0.057 | -35.968
-6.5 | -0.386 | 0.01185 | -0.058 | -32.601
-6 | -0.329 | 0.01156 | -0.059 | -28.447
-5.5 | -0.27 | 0.01123 | -0.059 | -24.043
-5 | -0.211 | 0.01099 | -0.06 | -19.167
-4.5 | -0.15 | 0.01074 | -0.061 | -14.007
-4 | -0.09 | 0.0105 | -0.061 | -8.55
-3.5 | -0.029 | 0.0103 | -0.062 | -2.786
-3 | 0.033 | 0.01016 | -0.063 | 3.217
-2.5 | 0.094 | 0.00994 | -0.063 | 9.473
-2 | 0.156 | 0.00801 | -0.064 | 19.457
-1.5 | 0.218 | 0.00803 | -0.065 | 27.154
-1 | 0.28 | 0.00814 | -0.065 | 34.359
-0.5 | 0.341 | 0.00819 | -0.066 | 41.664
0 | 0.403 | 0.00834 | -0.067 | 48.364
0.5 | 0.465 | 0.0085 | -0.067 | 54.672
1 | 0.522 | 0.0086 | -0.068 | 60.737
1.5 | 0.582 | 0.00874 | -0.068 | 66.61
2 | 0.642 | 0.00891 | -0.069 | 72.014
2.5 | 0.701 | 0.00914 | -0.069 | 76.721
3 | 0.76 | 0.00933 | -0.07 | 81.442
3.5 | 0.819 | 0.00904 | -0.07 | 90.524
4 | 0.877 | 0.00927 | -0.071 | 94.656
4.5 | 0.935 | 0.0095 | -0.071 | 98.422
5 | 0.985 | 0.00978 | -0.072 | 100.702
5.5 | 1.04 | 0.01012 | -0.072 | 102.755
6 | 1.093 | 0.01048 | -0.073 | 104.335
6.5 | 1.145 | 0.01086 | -0.073 | 105.415
7 | 1.196 | 0.0113 | -0.074 | 105.812
7.5 | 1.245 | 0.0118 | -0.074 | 105.47
8 | 1.278 | 0.0217 | -0.074 | 58.872
8.5 | 1.321 | 0.02299 | -0.074 | 57.47
9 | 1.362 | 0.02421 | -0.074 | 56.265
9.5 | 1.401 | 0.02554 | -0.075 | 54.834
10 | 1.436 | 0.02699 | -0.075 | 53.211
10.5 | 1.468 | 0.02846 | -0.076 | 51.587
11 | 1.496 | 0.03017 | -0.076 | 49.598
11.5 | 1.518 | 0.03192 | -0.077 | 47.555
12 | 1.534 | 0.03384 | -0.077 | 45.346
12.5 | 1.546 | 0.03593 | -0.077 | 43.028
13 | 1.552 | 0.03826 | -0.078 | 40.572
13.5 | 1.554 | 0.04051 | -0.078 | 38.363
14 | 1.55 | 0.04321 | -0.078 | 35.88
14.5 | 1.541 | 0.04631 | -0.079 | 33.27
15 | 1.521 | 0.05002 | -0.079 | 30.403
15.5 | 1.491 | 0.05507 | -0.078 | 27.077
16 | 1.302 | 0.11873 | -0.053 | 10.967
16.5 | 1.274 | 0.12703 | -0.052 | 10.028
17 | 1.234 | 0.13968 | -0.044 | 8.836
17.5 | 1.205 | 0.14719 | -0.045 | 8.187
18 | 1.17 | 0.15756 | -0.043 | 7.424
18.5 | 1.134 | 0.16776 | -0.042 | 6.763

## 28. Re 500k Mach 0.10 (2)
BIGFOIL.COM POLAR EXPORT
NACA64-516 a=0.5
NACA64-516 a=0.5 |  |  |  | Cl Max: | 1.348 | at alpha= | 19.5 | deg
XFOIL ncrit=9 |  |  |  | L/D Max: | 116.654 | at alpha= | 7.5 | deg
Re: | 500000 |  |  | Cd Min: | 0.16389 | at alpha= | -16 | deg
Mach: | 0.1 |  |  | Cl=0 at alpha= | -3.3607 | deg
|  |  |  | @ Cl=0.1, Cd= | 0.0090405
|  |  |  | @ Cl=0.4, Cd= | 0.0089666
|  |  |  | @ Cl=0.6, Cd= | 0.0090871
alpha (deg) | Cl | Cd | Cm | Cl/Cd
-16 | -0.4007 | 0.16389 | -0.0232 | -2.4449
-15.5 | -0.4082 | 0.15261 | -0.0298 | -2.6748
-15 | -0.3845 | 0.14856 | -0.0299 | -2.5882
-14.5 | -0.3916 | 0.13733 | -0.0368 | -2.8515
-14 | -0.3719 | 0.13213 | -0.0378 | -2.8147
-13.5 | -0.3836 | 0.11991 | -0.046 | -3.1991
-13 | -0.5041 | 0.07712 | -0.0681 | -6.5366
-12.5 | -0.573 | 0.05929 | -0.0803 | -9.6644
-12 | -0.6319 | 0.04814 | -0.0862 | -13.1263
-11.5 | -0.6782 | 0.04148 | -0.0842 | -16.35
-11 | -0.6986 | 0.03716 | -0.0791 | -18.7998
-10.5 | -0.692 | 0.03214 | -0.0763 | -21.5308
-10 | -0.6427 | 0.03214 | -0.0763 | -19.9969
-9.5 | -0.6168 | 0.02777 | -0.0742 | -22.211
-9 | -0.5788 | 0.02429 | -0.0728 | -23.8287
-8.5 | -0.5334 | 0.02204 | -0.072 | -24.2015
-8 | -0.4847 | 0.02003 | -0.0713 | -24.1987
-7.5 | -0.4337 | 0.01855 | -0.0709 | -23.3801
-7 | -0.3843 | 0.01651 | -0.0703 | -23.2768
-6.5 | -0.3338 | 0.01535 | -0.0699 | -21.7459
-6 | -0.2815 | 0.01446 | -0.0696 | -19.4675
-5.5 | -0.2282 | 0.01383 | -0.0694 | -16.5004
-5 | -0.1769 | 0.01276 | -0.0691 | -13.8636
-4.5 | -0.1224 | 0.01216 | -0.0691 | -10.0658
-4 | -0.0677 | 0.01159 | -0.0692 | -5.8412
-3.5 | -0.0136 | 0.01077 | -0.0694 | -1.2628
-3 | 0.0352 | 0.00918 | -0.0694 | 3.8344
-2.5 | 0.0922 | 0.00905 | -0.0697 | 10.1878
-2 | 0.15 | 0.00898 | -0.0702 | 16.7038
-1.5 | 0.2079 | 0.00898 | -0.0706 | 23.1514
-1 | 0.2652 | 0.00896 | -0.0709 | 29.5982
-0.5 | 0.3227 | 0.00894 | -0.0713 | 36.0962
0 | 0.3809 | 0.00896 | -0.0718 | 42.5112
0.5 | 0.4386 | 0.00898 | -0.0724 | 48.8419
1 | 0.496 | 0.00897 | -0.0728 | 55.2954
1.5 | 0.553 | 0.00902 | -0.0731 | 61.3082
2 | 0.609 | 0.0091 | -0.0732 | 66.9231
2.5 | 0.664 | 0.00915 | -0.073 | 72.5683
3 | 0.7184 | 0.00925 | -0.0726 | 77.6649
3.5 | 0.77 | 0.0094 | -0.0717 | 81.9149
4 | 0.8219 | 0.00947 | -0.0708 | 86.7899
4.5 | 0.8914 | 0.00959 | -0.0736 | 92.951
5 | 0.966 | 0.00967 | -0.0781 | 99.8966
5.5 | 1.0164 | 0.00972 | -0.0774 | 104.5679
6 | 1.0686 | 0.00978 | -0.0769 | 109.2638
6.5 | 1.1194 | 0.00985 | -0.0763 | 113.6447
7 | 1.1695 | 0.01007 | -0.0756 | 116.137
7.5 | 1.2167 | 0.01043 | -0.0744 | 116.6539
8 | 1.2557 | 0.01108 | -0.072 | 113.3303
8.5 | 1.2574 | 0.01283 | -0.0639 | 98.0047
9 | 1.2338 | 0.01597 | -0.0538 | 77.2574
9.5 | 1.2143 | 0.02007 | -0.0467 | 60.5032
10 | 1.204 | 0.02426 | -0.0416 | 49.629
10.5 | 1.1987 | 0.02849 | -0.0376 | 42.0744
11 | 1.1968 | 0.03274 | -0.0344 | 36.5547
11.5 | 1.2014 | 0.03681 | -0.032 | 32.6379
12 | 1.2106 | 0.04077 | -0.0302 | 29.6934
12.5 | 1.2214 | 0.04478 | -0.0289 | 27.2756
13 | 1.233 | 0.04885 | -0.0278 | 25.2405
13.5 | 1.243 | 0.05326 | -0.0269 | 23.3383
14 | 1.2508 | 0.05805 | -0.0263 | 21.5469
14.5 | 1.2638 | 0.06246 | -0.026 | 20.2337
15 | 1.273 | 0.06739 | -0.0259 | 18.89
15.5 | 1.2799 | 0.07268 | -0.0259 | 17.6101
16 | 1.2922 | 0.07754 | -0.0262 | 16.6649
16.5 | 1.3033 | 0.08266 | -0.0269 | 15.767
17 | 1.3118 | 0.08805 | -0.0276 | 14.8984
17.5 | 1.3213 | 0.09348 | -0.0284 | 14.1346
18 | 1.3297 | 0.09931 | -0.0298 | 13.3894
18.5 | 1.3359 | 0.10556 | -0.0316 | 12.6554
19 | 1.3414 | 0.11197 | -0.0339 | 11.98
19.5 | 1.348 | 0.11775 | -0.0354 | 11.448
20 | 1.3429 | 0.12641 | -0.0394 | 10.6234

## 29. Re 500k Mach 0.25 (1)
BIGFOIL.COM POLAR EXPORT
NACA64-516 a=0.5
NACA64-516 a=0.5 |  |  |  | Cl Max: | 1.513 | at alpha= | 12 | deg
JavaFoil+Calcfoil stall+Eppler ext transition |  |  |  | L/D Max: | 102.615 | at alpha= | 6.5 | deg
Re: | 500000 |  |  | Cd Min: | 0.0081 | at alpha= | -2 | deg
Mach: | 0.25 |  |  | Cl=0 at alpha= | -3.2698 | deg
|  |  |  | @ Cl=0.1, Cd= | 0.010024
|  |  |  | @ Cl=0.4, Cd= | 0.0084811
|  |  |  | @ Cl=0.6, Cd= | 0.0089525
alpha (deg) | Cl | Cd | Cm | Cl/Cd
-17.5 | -0.364 | 0.19524 | -0.021 | -1.865
-17 | -0.416 | 0.18032 | -0.021 | -2.305
-16.5 | -0.463 | 0.17032 | -0.022 | -2.718
-16 | -0.506 | 0.15816 | -0.022 | -3.199
-15.5 | -0.545 | 0.14371 | -0.023 | -3.79
-15 | -0.578 | 0.13772 | -0.023 | -4.2
-14.5 | -0.607 | 0.12607 | -0.024 | -4.817
-14 | -0.63 | 0.11859 | -0.024 | -5.314
-13.5 | -0.648 | 0.10629 | -0.025 | -6.095
-13 | -0.659 | 0.09994 | -0.025 | -6.594
-12.5 | -0.664 | 0.09395 | -0.026 | -7.067
-12 | -0.663 | 0.08559 | -0.027 | -7.743
-11.5 | -0.655 | 0.08034 | -0.027 | -8.154
-11 | -0.642 | 0.07581 | -0.028 | -8.466
-10.5 | -0.623 | 0.07031 | -0.029 | -8.867
-10 | -0.596 | 0.06653 | -0.026 | -8.955
-9.5 | -0.567 | 0.0616 | -0.027 | -9.199
-9 | -0.532 | 0.05814 | -0.028 | -9.154
-8.5 | -0.494 | 0.0542 | -0.029 | -9.116
-8 | -0.455 | 0.04959 | -0.032 | -9.177
-7.5 | -0.5 | 0.01349 | -0.057 | -37.056
-7 | -0.452 | 0.01256 | -0.059 | -36.001
-6.5 | -0.395 | 0.01218 | -0.06 | -32.424
-6 | -0.336 | 0.01176 | -0.06 | -28.605
-5.5 | -0.277 | 0.01143 | -0.061 | -24.198
-5 | -0.216 | 0.01121 | -0.062 | -19.269
-4.5 | -0.154 | 0.01087 | -0.062 | -14.196
-4 | -0.092 | 0.01068 | -0.063 | -8.626
-3.5 | -0.029 | 0.01049 | -0.064 | -2.809
-3 | 0.034 | 0.01033 | -0.064 | 3.25
-2.5 | 0.097 | 0.01012 | -0.065 | 9.567
-2 | 0.16 | 0.0081 | -0.066 | 19.763
-1.5 | 0.224 | 0.00815 | -0.066 | 27.483
-1 | 0.287 | 0.00825 | -0.067 | 34.857
-0.5 | 0.351 | 0.00838 | -0.068 | 41.854
0 | 0.414 | 0.00851 | -0.069 | 48.706
0.5 | 0.474 | 0.0086 | -0.069 | 55.056
1 | 0.535 | 0.00877 | -0.069 | 61.037
1.5 | 0.596 | 0.00894 | -0.07 | 66.714
2 | 0.657 | 0.00913 | -0.07 | 71.992
2.5 | 0.718 | 0.00937 | -0.071 | 76.604
3 | 0.779 | 0.00961 | -0.071 | 81.05
3.5 | 0.839 | 0.00936 | -0.072 | 89.609
4 | 0.898 | 0.0096 | -0.072 | 93.545
4.5 | 0.958 | 0.00987 | -0.073 | 97.032
5 | 1.009 | 0.01018 | -0.073 | 99.067
5.5 | 1.064 | 0.01056 | -0.074 | 100.77
6 | 1.118 | 0.01097 | -0.074 | 101.921
6.5 | 1.171 | 0.01141 | -0.075 | 102.615
7 | 1.222 | 0.01192 | -0.075 | 102.505
7.5 | 1.258 | 0.02182 | -0.075 | 57.668
8 | 1.303 | 0.02307 | -0.075 | 56.494
8.5 | 1.345 | 0.02447 | -0.076 | 54.979
9 | 1.384 | 0.02591 | -0.076 | 53.419
9.5 | 1.42 | 0.02735 | -0.077 | 51.896
10 | 1.451 | 0.02904 | -0.077 | 49.953
10.5 | 1.477 | 0.03083 | -0.078 | 47.914
11 | 1.498 | 0.03281 | -0.078 | 45.649
11.5 | 1.509 | 0.03486 | -0.078 | 43.284
12 | 1.513 | 0.03707 | -0.079 | 40.81
12.5 | 1.509 | 0.03955 | -0.079 | 38.157
13 | 1.496 | 0.04239 | -0.079 | 35.301
13.5 | 1.475 | 0.04582 | -0.08 | 32.192
14 | 1.434 | 0.05123 | -0.079 | 27.992
14.5 | 1.231 | 0.11055 | -0.045 | 11.132
15 | 1.186 | 0.12085 | -0.04 | 9.816
15.5 | 1.137 | 0.1294 | -0.04 | 8.786
16 | 1.08 | 0.13881 | -0.039 | 7.782
16.5 | 1.017 | 0.14743 | -0.038 | 6.9
17 | 0.95 | 0.15974 | -0.038 | 5.944

## 30. Re 500k Mach 0.25 (2)
BIGFOIL.COM POLAR EXPORT
NACA64-516 a=0.5
NACA64-516 a=0.5 |  |  |  | Cl Max: | 1.292 | at alpha= | 17.5 | deg
XFOIL ncrit=9 |  |  |  | L/D Max: | 114.269 | at alpha= | 7 | deg
Re: | 500000 |  |  | Cd Min: | 0.1566 | at alpha= | 20 | deg
Mach: | 0.25 |  |  | Cl=0 at alpha= | -3.3857 | deg
|  |  |  | @ Cl=0.1, Cd= | 0.009207
|  |  |  | @ Cl=0.4, Cd= | 0.0092089
|  |  |  | @ Cl=0.6, Cd= | 0.0093495
alpha (deg) | Cl | Cd | Cm | Cl/Cd
-14.5 | -0.3618 | 0.14633 | -0.0319 | -2.4725
-14 | -0.3638 | 0.13557 | -0.0377 | -2.6835
-13.5 | -0.3431 | 0.13055 | -0.0398 | -2.6281
-13 | -0.353 | 0.11831 | -0.047 | -2.9837
-12.5 | -0.328 | 0.11464 | -0.0481 | -2.8611
-12 | -0.3617 | 0.09779 | -0.0596 | -3.6987
-11.5 | -0.3368 | 0.09451 | -0.0595 | -3.5636
-11 | -0.4829 | 0.05633 | -0.0858 | -8.5727
-10.5 | -0.5249 | 0.04748 | -0.0896 | -11.0552
-10 | -0.5651 | 0.04146 | -0.0863 | -13.63
-9.5 | -0.5785 | 0.03515 | -0.0829 | -16.458
-9 | -0.5678 | 0.02948 | -0.0799 | -19.2605
-8.5 | -0.5362 | 0.02532 | -0.0779 | -21.1769
-8 | -0.4932 | 0.02245 | -0.0764 | -21.9688
-7.5 | -0.4437 | 0.02013 | -0.0755 | -22.0417
-7 | -0.3922 | 0.01823 | -0.0746 | -21.514
-6.5 | -0.3408 | 0.01627 | -0.0739 | -20.9465
-6 | -0.2878 | 0.01517 | -0.0732 | -18.9717
-5.5 | -0.2333 | 0.01432 | -0.0728 | -16.2919
-5 | -0.1806 | 0.01321 | -0.0722 | -13.6715
-4.5 | -0.1249 | 0.01261 | -0.0719 | -9.9048
-4 | -0.0685 | 0.01193 | -0.0719 | -5.7418
-3.5 | -0.0118 | 0.01128 | -0.0719 | -1.0461
-3 | 0.0398 | 0.00986 | -0.072 | 4.0365
-2.5 | 0.0955 | 0.00921 | -0.0721 | 10.3692
-2 | 0.1552 | 0.00917 | -0.0725 | 16.9248
-1.5 | 0.2149 | 0.00917 | -0.0729 | 23.4351
-1 | 0.2743 | 0.00915 | -0.0732 | 29.9781
-0.5 | 0.3337 | 0.00917 | -0.0735 | 36.3904
0 | 0.3937 | 0.00921 | -0.0741 | 42.747
0.5 | 0.4534 | 0.0092 | -0.0747 | 49.2826
1 | 0.5131 | 0.00924 | -0.0751 | 55.5303
1.5 | 0.5717 | 0.00933 | -0.0754 | 61.2755
2 | 0.6296 | 0.00937 | -0.0755 | 67.1932
2.5 | 0.6873 | 0.00945 | -0.0754 | 72.7302
3 | 0.7432 | 0.00963 | -0.075 | 77.1755
3.5 | 0.7969 | 0.00973 | -0.0741 | 81.9013
4 | 0.8499 | 0.00981 | -0.0728 | 86.6361
4.5 | 0.9166 | 0.00995 | -0.0746 | 92.1206
5 | 0.9981 | 0.01004 | -0.0797 | 99.4124
5.5 | 1.0491 | 0.01009 | -0.0786 | 103.9742
6 | 1.1026 | 0.01016 | -0.0778 | 108.5236
6.5 | 1.1544 | 0.01026 | -0.0767 | 112.5146
7 | 1.2044 | 0.01054 | -0.0754 | 114.2694
7.5 | 1.2487 | 0.01101 | -0.0732 | 113.4151
8 | 1.2732 | 0.01204 | -0.0679 | 105.7475
8.5 | 1.2453 | 0.01487 | -0.0562 | 83.7458
9.5 | 1.197 | 0.02413 | -0.0417 | 49.6063
10 | 1.1847 | 0.02893 | -0.0371 | 40.9506
10.5 | 1.1787 | 0.03365 | -0.0337 | 35.0282
11 | 1.1786 | 0.0383 | -0.031 | 30.7728
11.5 | 1.1863 | 0.04261 | -0.0291 | 27.8409
12 | 1.1964 | 0.04695 | -0.0276 | 25.4824
12.5 | 1.2022 | 0.0519 | -0.0264 | 23.1638
13 | 1.2159 | 0.05624 | -0.0256 | 21.6198
13.5 | 1.2184 | 0.06189 | -0.0249 | 19.6865
14 | 1.2329 | 0.0665 | -0.0246 | 18.5398
14.5 | 1.2441 | 0.0716 | -0.0245 | 17.3757
15 | 1.2491 | 0.07732 | -0.0244 | 16.1549
15.5 | 1.2626 | 0.08251 | -0.0248 | 15.3024
16 | 1.2735 | 0.08806 | -0.0254 | 14.4617
16.5 | 1.2826 | 0.09392 | -0.0264 | 13.6563
17 | 1.2887 | 0.10023 | -0.0274 | 12.8574
17.5 | 1.292 | 0.10739 | -0.0294 | 12.0309
18 | 1.2919 | 0.11522 | -0.032 | 11.2125
18.5 | 1.2891 | 0.1237 | -0.0356 | 10.4212
19 | 1.2859 | 0.13221 | -0.0395 | 9.7262
19.5 | 1.2702 | 0.14331 | -0.0454 | 8.8633
20 | 1.2478 | 0.1566 | -0.0536 | 7.9681

## 31. Re 500k Mach 0.50 (1)
BIGFOIL.COM POLAR EXPORT
NACA64-516 a=0.5
NACA64-516 a=0.5 |  |  |  | Cl Max: | 1.4 | at alpha= | 8.5 | deg
JavaFoil+Calcfoil stall+Eppler ext transition |  |  |  | L/D Max: | 91.182 | at alpha= | 5.5 | deg
Re: | 500000 |  |  | Cd Min: | 0.00864 | at alpha= | -2 | deg
Mach: | 0.5 |  |  | Cl=0 at alpha= | -3.2643 | deg
|  |  |  | @ Cl=0.1, Cd= | 0.010632
|  |  |  | @ Cl=0.4, Cd= | 0.0089532
|  |  |  | @ Cl=0.6, Cd= | 0.0097597
alpha (deg) | Cl | Cd | Cm | Cl/Cd
-20 | -0.942 | 0.22575 | -0.027 | -4.174
-19.5 | -0.915 | 0.21657 | -0.028 | -4.224
-19 | -0.887 | 0.21218 | -0.028 | -4.181
-18.5 | -0.86 | 0.20712 | -0.028 | -4.15
-18 | -0.832 | 0.20731 | -0.028 | -4.013
-17.5 | -0.802 | 0.19373 | -0.027 | -4.14
-17 | -0.774 | 0.18793 | -0.028 | -4.119
-16.5 | -0.746 | 0.18228 | -0.028 | -4.095
-16 | -0.719 | 0.18588 | -0.028 | -3.865
-15.5 | -0.691 | 0.17624 | -0.028 | -3.919
-15 | -0.661 | 0.165 | -0.027 | -4.008
-14.5 | -0.633 | 0.15627 | -0.027 | -4.052
-14 | -0.605 | 0.15428 | -0.027 | -3.923
-13.5 | -0.577 | 0.1502 | -0.028 | -3.844
-13 | -0.549 | 0.14634 | -0.028 | -3.754
-12.5 | -0.521 | 0.1462 | -0.028 | -3.566
-12 | -0.492 | 0.1322 | -0.026 | -3.722
-11.5 | -0.464 | 0.13012 | -0.027 | -3.566
-11 | -0.436 | 0.12702 | -0.027 | -3.432
-10.5 | -0.408 | 0.11934 | -0.027 | -3.419
-10 | -0.38 | 0.11742 | -0.028 | -3.235
-9.5 | -0.351 | 0.10397 | -0.025 | -3.377
-9 | -0.324 | 0.08276 | -0.029 | -3.911
-8.5 | -0.296 | 0.07019 | -0.03 | -4.211
-8 | -0.42 | 0.06105 | -0.027 | -6.882
-7.5 | -0.41 | 0.05474 | -0.03 | -7.491
-7 | -0.38 | 0.05008 | -0.031 | -7.586
-6.5 | -0.34 | 0.04599 | -0.033 | -7.397
-6 | -0.294 | 0.04282 | -0.033 | -6.868
-5.5 | -0.245 | 0.0402 | -0.035 | -6.084
-5 | -0.238 | 0.01221 | -0.069 | -19.495
-4.5 | -0.171 | 0.01185 | -0.07 | -14.425
-4 | -0.102 | 0.01154 | -0.07 | -8.873
-3.5 | -0.033 | 0.01124 | -0.071 | -2.92
-3 | 0.037 | 0.01104 | -0.072 | 3.39
-2.5 | 0.108 | 0.01058 | -0.072 | 10.211
-2 | 0.179 | 0.00864 | -0.073 | 20.689
-1.5 | 0.251 | 0.00873 | -0.073 | 28.701
-1 | 0.321 | 0.00881 | -0.074 | 36.487
-0.5 | 0.392 | 0.00891 | -0.075 | 44.024
0 | 0.455 | 0.00925 | -0.075 | 49.129
0.5 | 0.523 | 0.00948 | -0.076 | 55.19
1 | 0.591 | 0.00972 | -0.076 | 60.794
1.5 | 0.659 | 0.01002 | -0.077 | 65.736
2 | 0.726 | 0.01031 | -0.077 | 70.457
2.5 | 0.793 | 0.01065 | -0.078 | 74.471
3 | 0.86 | 0.01098 | -0.079 | 78.339
3.5 | 0.927 | 0.01138 | -0.079 | 81.454
4 | 0.993 | 0.01131 | -0.08 | 87.776
4.5 | 1.058 | 0.01177 | -0.08 | 89.908
5 | 1.11 | 0.01225 | -0.081 | 90.589
5.5 | 1.168 | 0.01281 | -0.081 | 91.182
6 | 1.225 | 0.01349 | -0.082 | 90.801
6.5 | 1.277 | 0.01424 | -0.082 | 89.727
7 | 1.315 | 0.02654 | -0.082 | 49.564
7.5 | 1.356 | 0.02855 | -0.083 | 47.496
8 | 1.385 | 0.03064 | -0.083 | 45.212
8.5 | 1.4 | 0.03309 | -0.084 | 42.303
9 | 1.39 | 0.03595 | -0.084 | 38.661
9.5 | 1.332 | 0.03949 | -0.084 | 33.732
10 | 0.907 | 0.08078 | -0.031 | 11.233
10.5 | 0.759 | 0.10582 | -0.032 | 7.176
11 | 0.787 | 0.12035 | -0.036 | 6.537
11.5 | 0.813 | 0.12283 | -0.036 | 6.622
12 | 0.841 | 0.13318 | -0.041 | 6.318
12.5 | 0.868 | 0.14279 | -0.041 | 6.077
13 | 0.894 | 0.14565 | -0.042 | 6.141
13.5 | 0.923 | 0.15703 | -0.046 | 5.875

## 32. Re 500k Mach 0.50 (2)
BIGFOIL.COM POLAR EXPORT
NACA64-516 a=0.5
NACA64-516 a=0.5 |  |  |  | Cl Max: | 1.2894 | at alpha= | 7.5 | deg
XFOIL ncrit=9 |  |  |  | L/D Max: | 97.8503 | at alpha= | 6 | deg
Re: | 500000 |  |  | Cd Min: | 0.24661 | at alpha= | -20 | deg
Mach: | 0.5 |  |  | Cl=0 at alpha= | -3.4446 | deg
|  |  |  | @ Cl=0.1, Cd= | 0.011208
|  |  |  | @ Cl=0.4, Cd= | 0.010269
|  |  |  | @ Cl=0.6, Cd= | 0.01063
alpha (deg) | Cl | Cd | Cm | Cl/Cd
-20 | -0.5727 | 0.24661 | 0.0208 | -2.3223
-19.5 | -0.5496 | 0.23809 | 0.0149 | -2.3084
-19 | -0.5285 | 0.22943 | 0.0082 | -2.3035
-18.5 | -0.5018 | 0.2214 | 0.0035 | -2.2665
-18 | -0.4704 | 0.2139 | -0.0034 | -2.1992
-17.5 | -0.4546 | 0.20704 | -0.0059 | -2.1957
-17 | -0.4406 | 0.19839 | -0.0113 | -2.2209
-16.5 | -0.421 | 0.19016 | -0.0152 | -2.2139
-16 | -0.3968 | 0.18344 | -0.0184 | -2.1631
-15.5 | -0.376 | 0.17604 | -0.0225 | -2.1359
-15 | -0.3622 | 0.16682 | -0.0279 | -2.1712
-14.5 | -0.3385 | 0.16012 | -0.0313 | -2.114
-14 | -0.3372 | 0.14996 | -0.039 | -2.2486
-13.5 | -0.3048 | 0.14395 | -0.0402 | -2.1174
-13 | -0.3071 | 0.13351 | -0.0483 | -2.3002
-12.5 | -0.2725 | 0.12866 | -0.0487 | -2.118
-12 | -0.2788 | 0.11794 | -0.057 | -2.3639
-11.5 | -0.2487 | 0.11267 | -0.0579 | -2.2073
-11 | -0.2341 | 0.10564 | -0.0617 | -2.216
-10.5 | -0.2502 | 0.0934 | -0.072 | -2.6788
-10 | -0.2307 | 0.08737 | -0.0731 | -2.6405
-9.5 | -0.239 | 0.07565 | -0.0793 | -3.1593
-9 | -0.2807 | 0.05819 | -0.0916 | -4.8239
-8.5 | -0.3211 | 0.04598 | -0.1013 | -6.9835
-8 | -0.3592 | 0.03771 | -0.1048 | -9.5253
-7.5 | -0.3897 | 0.03193 | -0.1008 | -12.2048
-7 | -0.3832 | 0.02703 | -0.0972 | -14.1768
-6.5 | -0.3516 | 0.02298 | -0.0941 | -15.3003
-6 | -0.304 | 0.01994 | -0.0916 | -15.2457
-5.5 | -0.2473 | 0.01772 | -0.0897 | -13.956
-5 | -0.1877 | 0.01606 | -0.0879 | -11.6874
-4.5 | -0.1299 | 0.01463 | -0.0861 | -8.879
-4 | -0.0693 | 0.01362 | -0.0849 | -5.0881
-3.5 | -0.0071 | 0.01279 | -0.0839 | -0.55512
-3 | 0.057 | 0.01217 | -0.0835 | 4.6836
-2.5 | 0.116 | 0.01085 | -0.0831 | 10.6912
-2 | 0.1773 | 0.01003 | -0.0827 | 17.677
-1.5 | 0.2453 | 0.0101 | -0.0829 | 24.2871
-1 | 0.313 | 0.01015 | -0.0831 | 30.8374
-0.5 | 0.3804 | 0.01024 | -0.0832 | 37.1484
0 | 0.4477 | 0.01034 | -0.0836 | 43.2979
0.5 | 0.5158 | 0.01044 | -0.0841 | 49.4061
1 | 0.5844 | 0.01058 | -0.0846 | 55.2363
1.5 | 0.6498 | 0.01079 | -0.0848 | 60.2224
2 | 0.7159 | 0.01094 | -0.0848 | 65.4388
2.5 | 0.783 | 0.01113 | -0.0848 | 70.3504
3 | 0.8438 | 0.01147 | -0.0837 | 73.5658
3.5 | 0.905 | 0.01173 | -0.0824 | 77.1526
4 | 0.9684 | 0.01191 | -0.0809 | 81.3098
4.5 | 1.0204 | 0.01222 | -0.0776 | 83.5025
5 | 1.1188 | 0.0124 | -0.0828 | 90.2258
5.5 | 1.1746 | 0.01247 | -0.0802 | 94.1941
6 | 1.229 | 0.01256 | -0.0769 | 97.8503
6.5 | 1.2597 | 0.013 | -0.0702 | 96.9
7 | 1.2805 | 0.01402 | -0.0628 | 91.3338
7.5 | 1.2894 | 0.01622 | -0.0556 | 79.4945
8 | 1.2596 | 0.021 | -0.0469 | 59.981
8.5 | 1.2121 | 0.02768 | -0.0391 | 43.7897
9 | 1.1747 | 0.0347 | -0.0337 | 33.853
9.5 | 1.1493 | 0.04166 | -0.0301 | 27.5876
10 | 1.1367 | 0.04818 | -0.0276 | 23.5928
10.5 | 1.1338 | 0.05436 | -0.0258 | 20.8572
11 | 1.1367 | 0.06044 | -0.0246 | 18.8071
11.5 | 1.1436 | 0.06651 | -0.0238 | 17.1944
12 | 1.1518 | 0.07274 | -0.0232 | 15.8345
12.5 | 1.1562 | 0.07953 | -0.0232 | 14.5379

## 33. Re 750k Mach 0.00 (1)
BIGFOIL.COM POLAR EXPORT
NACA64-516 a=0.5
NACA64-516 a=0.5 |  |  |  | Cl Max: | 1.568 | at alpha= | 13.5 | deg
JavaFoil+Calcfoil stall+Eppler ext transition |  |  |  | L/D Max: | 124.454 | at alpha= | 7.5 | deg
Re: | 750000 |  |  | Cd Min: | 0.0071 | at alpha= | -2 | deg
Mach: | 0 |  |  | Cl=0 at alpha= | -3.2661 | deg
|  |  |  | @ Cl=0.1, Cd= | 0.0088672
|  |  |  | @ Cl=0.4, Cd= | 0.0073385
|  |  |  | @ Cl=0.6, Cd= | 0.0077492
alpha (deg) | Cl | Cd | Cm | Cl/Cd
-20 | -0.655 | 0.19349 | -0.02 | -3.386
-19.5 | -0.672 | 0.18242 | -0.021 | -3.683
-19 | -0.688 | 0.17415 | -0.021 | -3.949
-18.5 | -0.703 | 0.16455 | -0.021 | -4.271
-18 | -0.717 | 0.15926 | -0.022 | -4.501
-17.5 | -0.729 | 0.1483 | -0.022 | -4.916
-17 | -0.74 | 0.14309 | -0.023 | -5.172
-16.5 | -0.749 | 0.13441 | -0.023 | -5.573
-16 | -0.756 | 0.1262 | -0.023 | -5.989
-15.5 | -0.76 | 0.12079 | -0.024 | -6.294
-15 | -0.762 | 0.11292 | -0.024 | -6.748
-14.5 | -0.761 | 0.10743 | -0.025 | -7.083
-14 | -0.757 | 0.09886 | -0.026 | -7.662
-13.5 | -0.75 | 0.09328 | -0.026 | -8.041
-13 | -0.74 | 0.08759 | -0.027 | -8.444
-12.5 | -0.726 | 0.08236 | -0.028 | -8.813
-12 | -0.708 | 0.07762 | -0.029 | -9.128
-11.5 | -0.689 | 0.07126 | -0.03 | -9.668
-11 | -0.66 | 0.06785 | -0.028 | -9.726
-10.5 | -0.633 | 0.06374 | -0.029 | -9.934
-10 | -0.607 | 0.05741 | -0.033 | -10.566
-9.5 | -0.657 | 0.01892 | -0.05 | -34.721
-9 | -0.64 | 0.01382 | -0.053 | -46.312
-8.5 | -0.596 | 0.0122 | -0.055 | -48.891
-8 | -0.55 | 0.01201 | -0.056 | -45.797
-7.5 | -0.496 | 0.01168 | -0.056 | -42.508
-7 | -0.441 | 0.01119 | -0.057 | -39.42
-6.5 | -0.385 | 0.01083 | -0.058 | -35.53
-6 | -0.327 | 0.01061 | -0.058 | -30.846
-5.5 | -0.269 | 0.0103 | -0.059 | -26.091
-5 | -0.21 | 0.01008 | -0.06 | -20.798
-4.5 | -0.15 | 0.00979 | -0.06 | -15.293
-4 | -0.089 | 0.0096 | -0.061 | -9.304
-3.5 | -0.029 | 0.00943 | -0.062 | -3.027
-3 | 0.033 | 0.00924 | -0.062 | 3.519
-2.5 | 0.094 | 0.00906 | -0.063 | 10.347
-2 | 0.155 | 0.0071 | -0.064 | 21.853
-1.5 | 0.217 | 0.00712 | -0.064 | 30.467
-1 | 0.278 | 0.0072 | -0.065 | 38.649
-0.5 | 0.34 | 0.00725 | -0.066 | 46.868
0 | 0.401 | 0.00734 | -0.066 | 54.622
0.5 | 0.462 | 0.00747 | -0.067 | 61.904
1 | 0.524 | 0.00757 | -0.068 | 69.217
1.5 | 0.585 | 0.0077 | -0.068 | 75.934
2 | 0.646 | 0.0079 | -0.069 | 81.744
2.5 | 0.703 | 0.00802 | -0.069 | 87.683
3 | 0.762 | 0.00773 | -0.07 | 98.525
3.5 | 0.821 | 0.00788 | -0.07 | 104.169
4 | 0.879 | 0.00805 | -0.071 | 109.242
4.5 | 0.938 | 0.00824 | -0.071 | 113.816
5 | 0.988 | 0.00845 | -0.072 | 116.937
5.5 | 1.043 | 0.00871 | -0.072 | 119.743
6 | 1.097 | 0.00898 | -0.073 | 122.126
6.5 | 1.149 | 0.0093 | -0.073 | 123.626
7 | 1.2 | 0.00966 | -0.074 | 124.27
7.5 | 1.249 | 0.01004 | -0.074 | 124.454
8 | 1.276 | 0.01978 | -0.073 | 64.504
8.5 | 1.32 | 0.02097 | -0.074 | 62.954
9 | 1.362 | 0.02207 | -0.074 | 61.69
9.5 | 1.4 | 0.02324 | -0.075 | 60.249
10 | 1.437 | 0.02456 | -0.075 | 58.481
10.5 | 1.47 | 0.02589 | -0.076 | 56.771
11 | 1.499 | 0.02745 | -0.076 | 54.613
11.5 | 1.522 | 0.02898 | -0.077 | 52.51
12 | 1.54 | 0.03062 | -0.077 | 50.29
12.5 | 1.554 | 0.03257 | -0.077 | 47.707
13 | 1.563 | 0.03454 | -0.078 | 45.252
13.5 | 1.568 | 0.03669 | -0.078 | 42.723
14 | 1.567 | 0.03879 | -0.079 | 40.405
14.5 | 1.562 | 0.04151 | -0.079 | 37.632
15 | 1.549 | 0.04437 | -0.079 | 34.907
15.5 | 1.53 | 0.04751 | -0.079 | 32.2
16 | 1.505 | 0.05085 | -0.079 | 29.603
16.5 | 1.476 | 0.05515 | -0.08 | 26.759
17 | 1.442 | 0.06001 | -0.079 | 24.025
17.5 | 1.398 | 0.06761 | -0.079 | 20.684
18 | 1.243 | 0.1323 | -0.06 | 9.397
18.5 | 1.194 | 0.15058 | -0.053 | 7.933

## 34. Re 750k Mach 0.00 (2)
BIGFOIL.COM POLAR EXPORT
NACA64-516 a=0.5
NACA64-516 a=0.5 |  |  |  | Cl Max: | 1.3785 | at alpha= | 19.5 | deg
XFOIL ncrit=9 |  |  |  | L/D Max: | 135.278 | at alpha= | 7 | deg
Re: | 750000 |  |  | Cd Min: | 0.19789 | at alpha= | -18.5 | deg
Mach: | 0 |  |  | Cl=0 at alpha= | -3.3624 | deg
|  |  |  | @ Cl=0.1, Cd= | 0.0077187
|  |  |  | @ Cl=0.4, Cd= | 0.007554
|  |  |  | @ Cl=0.6, Cd= | 0.0075562
alpha (deg) | Cl | Cd | Cm | Cl/Cd
-18.5 | -0.4957 | 0.19789 | 0.0007 | -2.5049
-18 | -0.4853 | 0.18854 | -0.0044 | -2.574
-17 | -0.4442 | 0.17531 | -0.0131 | -2.5338
-15.5 | -0.7668 | 0.06532 | -0.0731 | -11.7391
-15 | -0.8141 | 0.05307 | -0.0806 | -15.3401
-14.5 | -0.8508 | 0.04388 | -0.0847 | -19.3892
-14 | -0.8602 | 0.039 | -0.0858 | -22.0564
-13.5 | -0.882 | 0.03332 | -0.0845 | -26.4706
-13 | -0.8682 | 0.03143 | -0.0824 | -27.6233
-12.5 | -0.8579 | 0.02975 | -0.0786 | -28.837
-12 | -0.8304 | 0.02879 | -0.0762 | -28.8433
-11.5 | -0.8005 | 0.02721 | -0.0742 | -29.4193
-11 | -0.7675 | 0.02517 | -0.0724 | -30.4926
-10.5 | -0.7279 | 0.02365 | -0.0711 | -30.778
-10 | -0.689 | 0.02075 | -0.0701 | -33.2048
-9.5 | -0.6415 | 0.01982 | -0.0697 | -32.3663
-9 | -0.5933 | 0.0187 | -0.0692 | -31.7273
-8.5 | -0.5438 | 0.01748 | -0.0688 | -31.1098
-8 | -0.4936 | 0.01636 | -0.0684 | -30.1711
-7.5 | -0.4435 | 0.01509 | -0.068 | -29.3903
-6.5 | -0.3428 | 0.01298 | -0.0672 | -26.4099
-6 | -0.2895 | 0.01234 | -0.0671 | -23.4603
-5.5 | -0.2359 | 0.01168 | -0.0671 | -20.1969
-5 | -0.1815 | 0.01107 | -0.0673 | -16.3957
-4.5 | -0.1263 | 0.01064 | -0.0674 | -11.8703
-4 | -0.0701 | 0.01018 | -0.0678 | -6.8861
-3.5 | -0.0147 | 0.00962 | -0.0681 | -1.5281
-3 | 0.0387 | 0.00873 | -0.0685 | 4.433
-2.5 | 0.0918 | 0.00773 | -0.0689 | 11.8758
-2 | 0.1497 | 0.00765 | -0.0694 | 19.5686
-1.5 | 0.2078 | 0.00766 | -0.07 | 27.1279
-1 | 0.2659 | 0.00758 | -0.0706 | 35.0792
-0.5 | 0.3236 | 0.00753 | -0.0711 | 42.9748
0 | 0.3814 | 0.00757 | -0.0717 | 50.3831
0.5 | 0.4396 | 0.00752 | -0.0723 | 58.4574
1 | 0.4975 | 0.00751 | -0.0729 | 66.245
1.5 | 0.5548 | 0.00758 | -0.0734 | 73.1926
2 | 0.6119 | 0.00755 | -0.0739 | 81.0464
2.5 | 0.6685 | 0.00756 | -0.0742 | 88.4259
3 | 0.7246 | 0.00769 | -0.0744 | 94.2263
3.5 | 0.7799 | 0.00773 | -0.0744 | 100.8926
4 | 0.8335 | 0.00775 | -0.074 | 107.5484
4.5 | 0.8843 | 0.00783 | -0.073 | 112.9374
5.5 | 1.0136 | 0.00789 | -0.0773 | 128.4664
6 | 1.066 | 0.00806 | -0.0771 | 132.2581
6.5 | 1.1176 | 0.00832 | -0.0768 | 134.3269
7 | 1.1688 | 0.00864 | -0.0765 | 135.2778
7.5 | 1.2141 | 0.00923 | -0.0753 | 131.5385
8 | 1.2325 | 0.01096 | -0.07 | 112.4544
8.5 | 1.2217 | 0.01322 | -0.0603 | 92.413
9.5 | 1.2091 | 0.01933 | -0.0472 | 62.5504
10 | 1.2103 | 0.02269 | -0.0429 | 53.3407
10.5 | 1.2137 | 0.02616 | -0.0393 | 46.3953
11 | 1.2205 | 0.0296 | -0.0364 | 41.2331
11.5 | 1.2321 | 0.03289 | -0.0341 | 37.4612
12 | 1.2477 | 0.03605 | -0.0323 | 34.6103
12.5 | 1.2598 | 0.03966 | -0.0307 | 31.765
13 | 1.2774 | 0.04295 | -0.0296 | 29.7416
13.5 | 1.2849 | 0.04734 | -0.0284 | 27.142
14 | 1.3026 | 0.05088 | -0.0278 | 25.6014
14.5 | 1.3167 | 0.0549 | -0.0273 | 23.9836
15 | 1.3238 | 0.05982 | -0.0269 | 22.1297
15.5 | 1.3321 | 0.06478 | -0.0268 | 20.5634
16 | 1.3448 | 0.06939 | -0.0271 | 19.3803
16.5 | 1.3544 | 0.07452 | -0.0276 | 18.175
17 | 1.3588 | 0.08042 | -0.0284 | 16.8963
17.5 | 1.3589 | 0.08702 | -0.0295 | 15.616
18 | 1.367 | 0.0928 | -0.0309 | 14.7306
18.5 | 1.373 | 0.09903 | -0.0327 | 13.8645
19 | 1.3772 | 0.10563 | -0.0349 | 13.038
19.5 | 1.3785 | 0.11272 | -0.0374 | 12.2294
20 | 1.3738 | 0.12056 | -0.0403 | 11.3952

## 35. Re 750k Mach 0.10 (1)
BIGFOIL.COM POLAR EXPORT
NACA64-516 a=0.5
NACA64-516 a=0.5 |  |  |  | Cl Max: | 1.559 | at alpha= | 13.5 | deg
JavaFoil+Calcfoil stall+Eppler ext transition |  |  |  | L/D Max: | 123.649 | at alpha= | 7.5 | deg
Re: | 750000 |  |  | Cd Min: | 0.00712 | at alpha= | -1.5 | deg
Mach: | 0.1 |  |  | Cl=0 at alpha= | -3.2661 | deg
|  |  |  | @ Cl=0.1, Cd= | 0.0089274
|  |  |  | @ Cl=0.4, Cd= | 0.0073837
|  |  |  | @ Cl=0.6, Cd= | 0.0078213
alpha (deg) | Cl | Cd | Cm | Cl/Cd
-19.5 | -0.623 | 0.18558 | -0.021 | -3.359
-19 | -0.643 | 0.18028 | -0.021 | -3.565
-18.5 | -0.661 | 0.17073 | -0.021 | -3.87
-18 | -0.678 | 0.16145 | -0.022 | -4.2
-17.5 | -0.694 | 0.15116 | -0.022 | -4.59
-17 | -0.708 | 0.14545 | -0.023 | -4.87
-16.5 | -0.721 | 0.13742 | -0.023 | -5.244
-16 | -0.731 | 0.1284 | -0.023 | -5.691
-15.5 | -0.739 | 0.12258 | -0.024 | -6.025
-15 | -0.743 | 0.11416 | -0.024 | -6.512
-14.5 | -0.745 | 0.10828 | -0.025 | -6.883
-14 | -0.744 | 0.10259 | -0.025 | -7.251
-13.5 | -0.74 | 0.09441 | -0.026 | -7.836
-13 | -0.731 | 0.08871 | -0.027 | -8.242
-12.5 | -0.719 | 0.0836 | -0.027 | -8.599
-12 | -0.704 | 0.07856 | -0.028 | -8.958
-11.5 | -0.685 | 0.07234 | -0.03 | -9.474
-11 | -0.657 | 0.06902 | -0.027 | -9.524
-10.5 | -0.632 | 0.0647 | -0.029 | -9.762
-10 | -0.604 | 0.05948 | -0.031 | -10.151
-9.5 | -0.574 | 0.05375 | -0.034 | -10.686
-9 | -0.639 | 0.01411 | -0.054 | -45.266
-8.5 | -0.597 | 0.01237 | -0.055 | -48.236
-8 | -0.552 | 0.01214 | -0.056 | -45.453
-7.5 | -0.498 | 0.01171 | -0.057 | -42.539
-7 | -0.443 | 0.01131 | -0.057 | -39.174
-6.5 | -0.386 | 0.01085 | -0.058 | -35.601
-6 | -0.329 | 0.01062 | -0.059 | -30.938
-5.5 | -0.27 | 0.01032 | -0.059 | -26.163
-5 | -0.211 | 0.0101 | -0.06 | -20.852
-4.5 | -0.15 | 0.00987 | -0.061 | -15.244
-4 | -0.09 | 0.00961 | -0.061 | -9.34
-3.5 | -0.029 | 0.00944 | -0.062 | -3.04
-3 | 0.033 | 0.00935 | -0.063 | 3.496
-2.5 | 0.094 | 0.00912 | -0.063 | 10.326
-2 | 0.156 | 0.00713 | -0.064 | 21.864
-1.5 | 0.218 | 0.00712 | -0.065 | 30.615
-1 | 0.28 | 0.0072 | -0.065 | 38.832
-0.5 | 0.341 | 0.00726 | -0.066 | 47.044
0 | 0.403 | 0.00739 | -0.067 | 54.54
0.5 | 0.465 | 0.00747 | -0.067 | 62.184
1 | 0.526 | 0.00757 | -0.068 | 69.528
1.5 | 0.588 | 0.00778 | -0.069 | 75.557
2 | 0.649 | 0.00799 | -0.069 | 81.301
2.5 | 0.706 | 0.00808 | -0.07 | 87.377
3 | 0.765 | 0.00824 | -0.07 | 92.83
3.5 | 0.824 | 0.00791 | -0.071 | 104.216
4 | 0.883 | 0.00809 | -0.071 | 109.151
4.5 | 0.942 | 0.00828 | -0.072 | 113.705
5 | 0.992 | 0.00852 | -0.072 | 116.51
5.5 | 1.047 | 0.00876 | -0.073 | 119.517
6 | 1.101 | 0.00906 | -0.073 | 121.535
6.5 | 1.154 | 0.00938 | -0.074 | 123.043
7 | 1.205 | 0.00976 | -0.074 | 123.51
7.5 | 1.254 | 0.01014 | -0.075 | 123.649
8 | 1.281 | 0.01999 | -0.074 | 64.067
8.5 | 1.325 | 0.02121 | -0.074 | 62.467
9 | 1.366 | 0.02234 | -0.075 | 61.159
9.5 | 1.404 | 0.02353 | -0.075 | 59.692
10 | 1.44 | 0.02489 | -0.076 | 57.857
10.5 | 1.472 | 0.02625 | -0.076 | 56.095
11 | 1.5 | 0.02781 | -0.076 | 53.942
11.5 | 1.522 | 0.02943 | -0.077 | 51.708
12 | 1.539 | 0.0312 | -0.077 | 49.307
12.5 | 1.55 | 0.03309 | -0.078 | 46.844
13 | 1.557 | 0.03527 | -0.078 | 44.142
13.5 | 1.559 | 0.03733 | -0.079 | 41.753
14 | 1.555 | 0.03974 | -0.079 | 39.139
14.5 | 1.547 | 0.04259 | -0.079 | 36.313
15 | 1.53 | 0.04544 | -0.079 | 33.659
15.5 | 1.505 | 0.04898 | -0.08 | 30.731
16 | 1.476 | 0.0525 | -0.08 | 28.109
16.5 | 1.441 | 0.05722 | -0.08 | 25.179
17 | 1.396 | 0.06439 | -0.079 | 21.678
17.5 | 1.329 | 0.0813 | -0.076 | 16.342
18 | 1.181 | 0.14655 | -0.052 | 8.062
18.5 | 1.144 | 0.15672 | -0.051 | 7.297

## 36. Re 750k Mach 0.10 (2)
BIGFOIL.COM POLAR EXPORT
NACA64-516 a=0.5
NACA64-516 a=0.5 |  |  |  | Cl Max: | 1.3686 | at alpha= | 19 | deg
XFOIL ncrit=9 |  |  |  | L/D Max: | 134.805 | at alpha= | 7 | deg
Re: | 750000 |  |  | Cd Min: | 0.19878 | at alpha= | -18.5 | deg
Mach: | 0.1 |  |  | Cl=0 at alpha= | -3.3662 | deg
|  |  |  | @ Cl=0.1, Cd= | 0.0077509
|  |  |  | @ Cl=0.4, Cd= | 0.007579
|  |  |  | @ Cl=0.6, Cd= | 0.0075883
alpha (deg) | Cl | Cd | Cm | Cl/Cd
-18.5 | -0.4952 | 0.19878 | 0.0009 | -2.4912
-18 | -0.4847 | 0.18941 | -0.0043 | -2.559
-16.5 | -0.4239 | 0.17074 | -0.0166 | -2.4827
-16 | -0.4393 | 0.15371 | -0.023 | -2.858
-15.5 | -0.4198 | 0.14937 | -0.0256 | -2.8105
-15 | -0.73 | 0.06571 | -0.0731 | -11.1094
-14.5 | -0.797 | 0.05061 | -0.0824 | -15.7479
-14 | -0.8194 | 0.0433 | -0.0859 | -18.9238
-13.5 | -0.8494 | 0.03633 | -0.0867 | -23.3801
-13 | -0.8415 | 0.03361 | -0.0854 | -25.0372
-12.5 | -0.8346 | 0.03135 | -0.0826 | -26.622
-12 | -0.8176 | 0.03024 | -0.0789 | -27.037
-11.5 | -0.7926 | 0.02851 | -0.0765 | -27.8008
-11 | -0.7645 | 0.02619 | -0.0743 | -29.1905
-10.5 | -0.7279 | 0.02431 | -0.0727 | -29.9424
-10 | -0.6906 | 0.02136 | -0.0714 | -32.3315
-9.5 | -0.6436 | 0.02033 | -0.0709 | -31.6576
-9 | -0.5956 | 0.01911 | -0.0703 | -31.1669
-8.5 | -0.5461 | 0.01782 | -0.0698 | -30.6453
-8 | -0.4959 | 0.0166 | -0.0692 | -29.8735
-7.5 | -0.4445 | 0.01551 | -0.0689 | -28.6589
-7 | -0.397 | 0.01393 | -0.0681 | -28.4996
-6.5 | -0.3444 | 0.0131 | -0.0679 | -26.2901
-6 | -0.291 | 0.01244 | -0.0677 | -23.3923
-5.5 | -0.2366 | 0.01182 | -0.0678 | -20.0169
-5 | -0.1824 | 0.01113 | -0.0678 | -16.3881
-4.5 | -0.1268 | 0.01071 | -0.068 | -11.8394
-4 | -0.0702 | 0.01025 | -0.0683 | -6.8488
-3.5 | -0.0144 | 0.0097 | -0.0686 | -1.4845
-3 | 0.0394 | 0.00882 | -0.069 | 4.4671
-2.5 | 0.0924 | 0.00776 | -0.0693 | 11.9072
-2 | 0.1507 | 0.00769 | -0.0698 | 19.5969
-1.5 | 0.2091 | 0.00767 | -0.0704 | 27.2621
-1 | 0.2676 | 0.0076 | -0.071 | 35.2105
-0.5 | 0.3256 | 0.00756 | -0.0715 | 43.0688
0 | 0.3839 | 0.00759 | -0.0721 | 50.5797
0.5 | 0.4424 | 0.00755 | -0.0727 | 58.596
1 | 0.5006 | 0.00755 | -0.0733 | 66.3046
1.5 | 0.5584 | 0.00761 | -0.0739 | 73.3771
2 | 0.6158 | 0.00758 | -0.0743 | 81.2401
2.5 | 0.6728 | 0.0076 | -0.0746 | 88.5263
3 | 0.7292 | 0.00774 | -0.0748 | 94.2119
3.5 | 0.7848 | 0.00777 | -0.0748 | 101.0039
4 | 0.8388 | 0.0078 | -0.0744 | 107.5385
4.5 | 0.8901 | 0.00787 | -0.0734 | 113.1004
5 | 0.9464 | 0.00788 | -0.0735 | 120.1015
5.5 | 1.0198 | 0.00794 | -0.0775 | 128.4383
6 | 1.0724 | 0.00812 | -0.0773 | 132.069
6.5 | 1.1245 | 0.00837 | -0.077 | 134.3489
7 | 1.1755 | 0.00872 | -0.0765 | 134.805
7.5 | 1.2205 | 0.00933 | -0.0752 | 130.8146
8 | 1.2337 | 0.01122 | -0.069 | 109.9554
8.5 | 1.2196 | 0.01358 | -0.059 | 89.8085
9 | 1.2099 | 0.01665 | -0.0516 | 72.6667
9.5 | 1.2061 | 0.02002 | -0.0462 | 60.2448
10 | 1.207 | 0.02348 | -0.042 | 51.4055
10.5 | 1.2105 | 0.02703 | -0.0384 | 44.7836
11 | 1.217 | 0.03057 | -0.0355 | 39.8103
11.5 | 1.2289 | 0.03393 | -0.0333 | 36.2187
12 | 1.245 | 0.03714 | -0.0317 | 33.5218
12.5 | 1.2574 | 0.04082 | -0.0301 | 30.8035
13 | 1.2742 | 0.04427 | -0.029 | 28.7825
13.5 | 1.2805 | 0.04888 | -0.0278 | 26.1968
14 | 1.2991 | 0.05243 | -0.0272 | 24.7778
14.5 | 1.3126 | 0.0566 | -0.0268 | 23.1908
15 | 1.3163 | 0.06202 | -0.0264 | 21.2238
15.5 | 1.3277 | 0.06674 | -0.0265 | 19.8936
16 | 1.3398 | 0.07154 | -0.0268 | 18.728
16.5 | 1.3485 | 0.07689 | -0.0274 | 17.538
17 | 1.3495 | 0.08334 | -0.0283 | 16.1927
17.5 | 1.3536 | 0.08959 | -0.0295 | 15.1088
18 | 1.3605 | 0.09566 | -0.031 | 14.2222
18.5 | 1.3655 | 0.10216 | -0.033 | 13.3663
19 | 1.3686 | 0.10908 | -0.0354 | 12.5468
19.5 | 1.368 | 0.11655 | -0.0382 | 11.7375
20 | 1.3648 | 0.1244 | -0.0412 | 10.9711

## 37. Re 750k Mach 0.25 (1)
BIGFOIL.COM POLAR EXPORT
NACA64-516 a=0.5
NACA64-516 a=0.5 |  |  |  | Cl Max: | 1.517 | at alpha= | 12 | deg
JavaFoil+Calcfoil stall+Eppler ext transition |  |  |  | L/D Max: | 120.014 | at alpha= | 7 | deg
Re: | 750000 |  |  | Cd Min: | 0.0072 | at alpha= | -2 | deg
Mach: | 0.25 |  |  | Cl=0 at alpha= | -3.2698 | deg
|  |  |  | @ Cl=0.1, Cd= | 0.0090857
|  |  |  | @ Cl=0.4, Cd= | 0.0074433
|  |  |  | @ Cl=0.6, Cd= | 0.0079286
alpha (deg) | Cl | Cd | Cm | Cl/Cd
-17.5 | -0.364 | 0.18248 | -0.021 | -1.996
-17 | -0.416 | 0.16999 | -0.022 | -2.446
-16.5 | -0.463 | 0.15998 | -0.022 | -2.895
-16 | -0.506 | 0.14989 | -0.023 | -3.377
-15.5 | -0.545 | 0.13632 | -0.023 | -3.997
-15 | -0.579 | 0.13218 | -0.023 | -4.378
-14.5 | -0.608 | 0.12043 | -0.024 | -5.045
-14 | -0.631 | 0.11475 | -0.024 | -5.496
-13.5 | -0.648 | 0.10464 | -0.025 | -6.197
-13 | -0.659 | 0.0971 | -0.026 | -6.791
-12.5 | -0.664 | 0.09083 | -0.026 | -7.315
-12 | -0.663 | 0.08338 | -0.027 | -7.955
-11.5 | -0.656 | 0.07819 | -0.028 | -8.385
-11 | -0.643 | 0.07299 | -0.029 | -8.811
-10.5 | -0.625 | 0.06747 | -0.03 | -9.263
-10 | -0.597 | 0.06316 | -0.028 | -9.455
-9.5 | -0.569 | 0.05917 | -0.029 | -9.614
-9 | -0.536 | 0.05491 | -0.031 | -9.753
-8.5 | -0.596 | 0.01433 | -0.055 | -41.568
-8 | -0.555 | 0.01221 | -0.057 | -45.446
-7.5 | -0.508 | 0.01205 | -0.058 | -42.102
-7 | -0.452 | 0.01156 | -0.059 | -39.097
-6.5 | -0.395 | 0.01118 | -0.06 | -35.318
-6 | -0.336 | 0.01084 | -0.06 | -31.036
-5.5 | -0.277 | 0.01052 | -0.061 | -26.306
-5 | -0.216 | 0.01026 | -0.062 | -21.039
-4.5 | -0.154 | 0.00996 | -0.062 | -15.496
-4 | -0.092 | 0.00978 | -0.063 | -9.422
-3.5 | -0.029 | 0.00956 | -0.064 | -3.082
-3 | 0.034 | 0.0094 | -0.064 | 3.57
-2.5 | 0.097 | 0.00918 | -0.065 | 10.544
-2 | 0.16 | 0.0072 | -0.066 | 22.246
-1.5 | 0.224 | 0.00721 | -0.066 | 31.083
-1 | 0.287 | 0.00729 | -0.067 | 39.424
-0.5 | 0.351 | 0.00735 | -0.068 | 47.743
0 | 0.414 | 0.00747 | -0.069 | 55.449
0.5 | 0.478 | 0.00761 | -0.069 | 62.755
1 | 0.541 | 0.00776 | -0.07 | 69.735
1.5 | 0.604 | 0.00794 | -0.071 | 76.063
2 | 0.662 | 0.00808 | -0.071 | 81.981
2.5 | 0.723 | 0.00828 | -0.071 | 87.375
3 | 0.784 | 0.00845 | -0.072 | 92.754
3.5 | 0.845 | 0.00818 | -0.072 | 103.224
4 | 0.905 | 0.00838 | -0.073 | 107.92
4.5 | 0.965 | 0.00858 | -0.073 | 112.429
5 | 1.016 | 0.00885 | -0.074 | 114.824
5.5 | 1.072 | 0.00913 | -0.074 | 117.377
6 | 1.127 | 0.00946 | -0.075 | 119.04
6.5 | 1.18 | 0.00986 | -0.075 | 119.643
7 | 1.231 | 0.01026 | -0.076 | 120.014
7.5 | 1.261 | 0.02012 | -0.075 | 62.697
8 | 1.307 | 0.02127 | -0.076 | 61.424
8.5 | 1.349 | 0.02258 | -0.076 | 59.737
9 | 1.388 | 0.02391 | -0.077 | 58.048
9.5 | 1.423 | 0.02528 | -0.077 | 56.3
10 | 1.454 | 0.02677 | -0.077 | 54.329
10.5 | 1.481 | 0.02848 | -0.078 | 52.007
11 | 1.502 | 0.03029 | -0.078 | 49.579
11.5 | 1.513 | 0.03217 | -0.079 | 47.028
12 | 1.517 | 0.03419 | -0.079 | 44.376
12.5 | 1.513 | 0.03649 | -0.079 | 41.469
13 | 1.501 | 0.03912 | -0.08 | 38.382
13.5 | 1.481 | 0.04214 | -0.08 | 35.14
14 | 1.452 | 0.04514 | -0.08 | 32.164
14.5 | 1.413 | 0.04905 | -0.08 | 28.806
15 | 1.334 | 0.06184 | -0.078 | 21.577
15.5 | 1.148 | 0.1199 | -0.05 | 9.574
16 | 1.085 | 0.13037 | -0.045 | 8.319
16.5 | 1.02 | 0.14129 | -0.043 | 7.219
17 | 0.952 | 0.15298 | -0.042 | 6.22

## 38. Re 750k Mach 0.25 (2)
BIGFOIL.COM POLAR EXPORT
NACA64-516 a=0.5
NACA64-516 a=0.5 |  |  |  | Cl Max: | 1.321 | at alpha= | 18 | deg
XFOIL ncrit=9 |  |  |  | L/D Max: | 133.154 | at alpha= | 6.5 | deg
Re: | 750000 |  |  | Cd Min: | 0.15304 | at alpha= | -15.5 | deg
Mach: | 0.25 |  |  | Cl=0 at alpha= | -3.3787 | deg
|  |  |  | @ Cl=0.1, Cd= | 0.0079248
|  |  |  | @ Cl=0.4, Cd= | 0.0077295
|  |  |  | @ Cl=0.6, Cd= | 0.00778
alpha (deg) | Cl | Cd | Cm | Cl/Cd
-15.5 | -0.4148 | 0.15304 | -0.0248 | -2.7104
-15 | -0.3109 | 0.14357 | -0.0187 | -2.1655
-14.5 | -0.3037 | 0.13874 | -0.0231 | -2.189
-14 | -0.3089 | 0.12929 | -0.0295 | -2.3892
-13.5 | -0.3037 | 0.12178 | -0.035 | -2.4938
-13 | -0.3063 | 0.11177 | -0.0399 | -2.7404
-12.5 | -0.5275 | 0.06724 | -0.0731 | -7.845
-12 | -0.6059 | 0.0491 | -0.0866 | -12.3401
-11.5 | -0.651 | 0.03983 | -0.0906 | -16.3445
-11 | -0.6828 | 0.03407 | -0.0885 | -20.0411
-10.5 | -0.6952 | 0.03009 | -0.0831 | -23.104
-10 | -0.6809 | 0.02634 | -0.0798 | -25.8504
-9.5 | -0.645 | 0.02407 | -0.0781 | -26.7968
-9 | -0.6016 | 0.02221 | -0.0767 | -27.0869
-8.5 | -0.5563 | 0.02011 | -0.0753 | -27.6629
-8 | -0.5069 | 0.01824 | -0.0743 | -27.7906
-7.5 | -0.4552 | 0.01677 | -0.0734 | -27.1437
-7 | -0.4047 | 0.01504 | -0.0725 | -26.9082
-6.5 | -0.3527 | 0.01383 | -0.0718 | -25.5025
-6 | -0.2982 | 0.013 | -0.0713 | -22.9385
-5.5 | -0.2422 | 0.01231 | -0.071 | -19.6751
-5 | -0.1874 | 0.01151 | -0.0707 | -16.2815
-4.5 | -0.1296 | 0.011 | -0.0708 | -11.7818
-4 | -0.0719 | 0.01046 | -0.0709 | -6.8738
-3.5 | -0.0138 | 0.01005 | -0.0711 | -1.3731
-3 | 0.0431 | 0.00926 | -0.0714 | 4.6544
-2.5 | 0.0961 | 0.00793 | -0.0716 | 12.1185
-2 | 0.1559 | 0.00785 | -0.0721 | 19.8599
-1.5 | 0.2166 | 0.00778 | -0.0727 | 27.8406
-1 | 0.277 | 0.00775 | -0.0733 | 35.7419
-0.5 | 0.3367 | 0.00777 | -0.0737 | 43.3333
0 | 0.3972 | 0.00773 | -0.0744 | 51.3842
0.5 | 0.4577 | 0.00772 | -0.075 | 59.2876
1 | 0.5177 | 0.0078 | -0.0756 | 66.3718
1.5 | 0.5777 | 0.00778 | -0.0762 | 74.2545
2 | 0.6371 | 0.00778 | -0.0766 | 81.8895
2.5 | 0.6961 | 0.00791 | -0.0769 | 88.0025
3 | 0.7546 | 0.00794 | -0.0771 | 95.0378
3.5 | 0.8125 | 0.008 | -0.0771 | 101.5625
4 | 0.8686 | 0.00812 | -0.0767 | 106.9704
4.5 | 0.9219 | 0.00813 | -0.0756 | 113.3948
5 | 0.9773 | 0.0082 | -0.0748 | 119.1829
5.5 | 1.0531 | 0.00825 | -0.0787 | 127.6485
6 | 1.108 | 0.00843 | -0.0784 | 131.4353
6.5 | 1.1611 | 0.00872 | -0.0776 | 133.1537
7 | 1.2115 | 0.00915 | -0.0765 | 132.4044
7.5 | 1.2481 | 0.01008 | -0.0732 | 123.8194
8 | 1.2305 | 0.01251 | -0.062 | 98.3613
8.5 | 1.2117 | 0.0159 | -0.0531 | 76.2075
9 | 1.1992 | 0.01981 | -0.0466 | 60.5351
9.5 | 1.1921 | 0.02389 | -0.0415 | 49.8995
10 | 1.1915 | 0.02788 | -0.0377 | 42.7367
10.5 | 1.1935 | 0.03193 | -0.0344 | 37.3786
11 | 1.203 | 0.03574 | -0.032 | 33.6598
11.5 | 1.2158 | 0.0395 | -0.0301 | 30.7797
12 | 1.2288 | 0.04341 | -0.0285 | 28.3068
12.5 | 1.2436 | 0.04736 | -0.0272 | 26.2584
13 | 1.2556 | 0.05175 | -0.0262 | 24.2628
13.5 | 1.2644 | 0.05663 | -0.0254 | 22.3274
14 | 1.2787 | 0.06115 | -0.025 | 20.9109
14.5 | 1.2871 | 0.06644 | -0.0248 | 19.3724
15 | 1.2898 | 0.07255 | -0.0249 | 17.7781
15.5 | 1.301 | 0.07793 | -0.0253 | 16.6945
16 | 1.3096 | 0.0838 | -0.0261 | 15.6277
16.5 | 1.313 | 0.09046 | -0.0273 | 14.5147
17 | 1.3143 | 0.09752 | -0.0288 | 13.4772
17.5 | 1.3189 | 0.10448 | -0.0307 | 12.6235
18 | 1.321 | 0.11196 | -0.0332 | 11.7989
18.5 | 1.321 | 0.11996 | -0.0364 | 11.012
19 | 1.3168 | 0.12863 | -0.0402 | 10.2371
19.5 | 1.3099 | 0.13797 | -0.0447 | 9.4941
20 | 1.3013 | 0.14806 | -0.0502 | 8.789

## 39. Re 750k Mach 0.50 (1)
BIGFOIL.COM POLAR EXPORT
NACA64-516 a=0.5
NACA64-516 a=0.5 |  |  |  | Cl Max: | 1.403 | at alpha= | 8.5 | deg
JavaFoil+Calcfoil stall+Eppler ext transition |  |  |  | L/D Max: | 106.381 | at alpha= | 5.5 | deg
Re: | 750000 |  |  | Cd Min: | 0.00744 | at alpha= | -1 | deg
Mach: | 0.5 |  |  | Cl=0 at alpha= | -3.2643 | deg
|  |  |  | @ Cl=0.1, Cd= | 0.009777
|  |  |  | @ Cl=0.4, Cd= | 0.0079306
|  |  |  | @ Cl=0.6, Cd= | 0.0085591
alpha (deg) | Cl | Cd | Cm | Cl/Cd
-20 | -0.942 | 0.20489 | -0.027 | -4.6
-19.5 | -0.915 | 0.20025 | -0.028 | -4.568
-19 | -0.887 | 0.19496 | -0.028 | -4.551
-18.5 | -0.86 | 0.18998 | -0.028 | -4.525
-18 | -0.832 | 0.18817 | -0.029 | -4.423
-17.5 | -0.802 | 0.17863 | -0.028 | -4.491
-17 | -0.774 | 0.17385 | -0.028 | -4.453
-16.5 | -0.746 | 0.17072 | -0.028 | -4.373
-16 | -0.719 | 0.16858 | -0.028 | -4.262
-15.5 | -0.691 | 0.16416 | -0.028 | -4.208
-15 | -0.661 | 0.152 | -0.027 | -4.352
-14.5 | -0.633 | 0.14476 | -0.027 | -4.375
-14 | -0.605 | 0.1398 | -0.028 | -4.33
-13.5 | -0.577 | 0.1358 | -0.028 | -4.252
-13 | -0.549 | 0.13202 | -0.028 | -4.162
-12.5 | -0.521 | 0.13346 | -0.028 | -3.907
-12 | -0.492 | 0.12074 | -0.027 | -4.076
-11.5 | -0.464 | 0.11976 | -0.027 | -3.875
-11 | -0.436 | 0.11668 | -0.027 | -3.737
-10.5 | -0.408 | 0.10787 | -0.027 | -3.782
-10 | -0.38 | 0.10826 | -0.028 | -3.509
-9.5 | -0.351 | 0.09713 | -0.026 | -3.616
-9 | -0.324 | 0.07995 | -0.029 | -4.049
-8.5 | -0.296 | 0.06726 | -0.03 | -4.396
-8 | -0.42 | 0.05799 | -0.029 | -7.251
-7.5 | -0.41 | 0.05226 | -0.031 | -7.854
-7 | -0.381 | 0.04771 | -0.033 | -7.979
-6.5 | -0.343 | 0.04274 | -0.039 | -8.032
-6 | -0.362 | 0.01208 | -0.067 | -29.951
-5.5 | -0.303 | 0.01163 | -0.068 | -26.05
-5 | -0.238 | 0.01113 | -0.069 | -21.397
-4.5 | -0.171 | 0.01076 | -0.07 | -15.891
-4 | -0.102 | 0.01044 | -0.07 | -9.804
-3.5 | -0.033 | 0.01017 | -0.071 | -3.225
-3 | 0.037 | 0.00999 | -0.072 | 3.748
-2.5 | 0.108 | 0.00975 | -0.073 | 11.083
-2 | 0.179 | 0.00764 | -0.074 | 23.398
-1.5 | 0.251 | 0.00767 | -0.074 | 32.65
-1 | 0.321 | 0.00744 | -0.075 | 43.209
-0.5 | 0.392 | 0.00791 | -0.075 | 49.592
0 | 0.458 | 0.00808 | -0.076 | 56.663
0.5 | 0.527 | 0.00833 | -0.076 | 63.242
1 | 0.595 | 0.00854 | -0.077 | 69.7
1.5 | 0.663 | 0.0088 | -0.077 | 75.363
2 | 0.731 | 0.00904 | -0.078 | 80.853
2.5 | 0.799 | 0.00933 | -0.079 | 85.662
3 | 0.866 | 0.0096 | -0.079 | 90.19
3.5 | 0.933 | 0.00993 | -0.08 | 93.944
4 | 0.999 | 0.0098 | -0.08 | 101.939
4.5 | 1.066 | 0.01017 | -0.081 | 104.832
5 | 1.118 | 0.01059 | -0.082 | 105.538
5.5 | 1.177 | 0.01107 | -0.082 | 106.381
6 | 1.234 | 0.01164 | -0.083 | 106.038
6.5 | 1.287 | 0.01224 | -0.083 | 105.187
7 | 1.319 | 0.02456 | -0.082 | 53.697
7.5 | 1.359 | 0.02645 | -0.083 | 51.391
8 | 1.389 | 0.02839 | -0.083 | 48.909
8.5 | 1.403 | 0.03065 | -0.084 | 45.791
9 | 1.393 | 0.03328 | -0.084 | 41.865
9.5 | 1.336 | 0.03668 | -0.085 | 36.412
10 | 0.908 | 0.07668 | -0.032 | 11.836
10.5 | 0.76 | 0.09628 | -0.034 | 7.89
11 | 0.787 | 0.10833 | -0.036 | 7.263
11.5 | 0.813 | 0.11404 | -0.036 | 7.133
12 | 0.841 | 0.12096 | -0.041 | 6.957
12.5 | 0.868 | 0.1284 | -0.041 | 6.759
13 | 0.895 | 0.1333 | -0.042 | 6.711
13.5 | 0.923 | 0.13999 | -0.046 | 6.59

## 40. Re 750k Mach 0.50 (2)
BIGFOIL.COM POLAR EXPORT
NACA64-516 a=0.5
NACA64-516 a=0.5 |  |  |  | Cl Max: | 1.2958 | at alpha= | 7 | deg
XFOIL ncrit=9 |  |  |  | L/D Max: | 121.426 | at alpha= | 6 | deg
Re: | 750000 |  |  | Cd Min: | 0.24581 | at alpha= | -20 | deg
Mach: | 0.5 |  |  | Cl=0 at alpha= | -3.4199 | deg
|  |  |  | @ Cl=0.1, Cd= | 0.010115
|  |  |  | @ Cl=0.4, Cd= | 0.00853
|  |  |  | @ Cl=0.6, Cd= | 0.008737
alpha (deg) | Cl | Cd | Cm | Cl/Cd
-20 | -0.5753 | 0.24581 | 0.0213 | -2.3404
-19.5 | -0.5509 | 0.23826 | 0.016 | -2.3122
-19 | -0.5213 | 0.2296 | 0.0084 | -2.2705
-18.5 | -0.508 | 0.22134 | 0.0049 | -2.2951
-18 | -0.4902 | 0.21286 | 0.0004 | -2.3029
-17.5 | -0.4659 | 0.20638 | -0.0029 | -2.2575
-17 | -0.4438 | 0.19906 | -0.0073 | -2.2295
-16.5 | -0.4226 | 0.19121 | -0.0119 | -2.2101
-16 | -0.4056 | 0.18162 | -0.0167 | -2.2332
-15.5 | -0.3877 | 0.17282 | -0.0215 | -2.2434
-15 | -0.3682 | 0.16497 | -0.0261 | -2.2319
-14.5 | -0.3501 | 0.15677 | -0.0307 | -2.2332
-14 | -0.3319 | 0.14885 | -0.0353 | -2.2298
-13.5 | -0.322 | 0.139 | -0.0408 | -2.3165
-13 | -0.3035 | 0.13177 | -0.0452 | -2.3033
-12.5 | -0.296 | 0.12288 | -0.0512 | -2.4089
-12 | -0.2666 | 0.11843 | -0.053 | -2.2511
-11.5 | -0.2733 | 0.10655 | -0.0613 | -2.565
-11 | -0.2527 | 0.10067 | -0.0636 | -2.5102
-10.5 | -0.2365 | 0.09431 | -0.0668 | -2.5077
-9.5 | -0.3063 | 0.06076 | -0.0876 | -5.0411
-9 | -0.3424 | 0.04786 | -0.0979 | -7.1542
-8.5 | -0.3801 | 0.03813 | -0.1044 | -9.9685
-8 | -0.414 | 0.03154 | -0.1041 | -13.1262
-7.5 | -0.4274 | 0.02704 | -0.0989 | -15.8062
-7 | -0.4095 | 0.02268 | -0.0952 | -18.0556
-6.5 | -0.3697 | 0.01932 | -0.0921 | -19.1356
-6 | -0.317 | 0.01688 | -0.0897 | -18.7796
-5.5 | -0.259 | 0.01507 | -0.0877 | -17.1865
-5 | -0.1992 | 0.01378 | -0.0859 | -14.4557
-4.5 | -0.139 | 0.01258 | -0.0843 | -11.0493
-4 | -0.0754 | 0.01176 | -0.0834 | -6.4116
-3.5 | -0.0107 | 0.01114 | -0.0828 | -0.9605
-3 | 0.0561 | 0.01061 | -0.0826 | 5.2875
-2.5 | 0.1209 | 0.00988 | -0.0825 | 12.2368
-2 | 0.1796 | 0.00849 | -0.0824 | 21.1543
-1.5 | 0.249 | 0.00845 | -0.0828 | 29.4675
-1 | 0.3181 | 0.00845 | -0.0833 | 37.645
-0.5 | 0.3866 | 0.00853 | -0.0837 | 45.3224
0 | 0.4552 | 0.00853 | -0.0842 | 53.3646
0.5 | 0.5244 | 0.0086 | -0.0848 | 60.9767
1 | 0.5932 | 0.00873 | -0.0854 | 67.9496
1.5 | 0.6613 | 0.0088 | -0.0858 | 75.1477
2 | 0.7296 | 0.00889 | -0.0862 | 82.0697
2.5 | 0.7974 | 0.00906 | -0.0864 | 88.0132
3 | 0.8636 | 0.0092 | -0.0862 | 93.8696
3.5 | 0.93 | 0.00935 | -0.0858 | 99.4652
4 | 0.9949 | 0.00954 | -0.0849 | 104.2872
4.5 | 1.0559 | 0.00968 | -0.0831 | 109.0806
5 | 1.1128 | 0.00981 | -0.0801 | 113.4353
5.5 | 1.1905 | 0.0099 | -0.0813 | 120.2525
6 | 1.2434 | 0.01024 | -0.0781 | 121.4258
6.5 | 1.2777 | 0.0109 | -0.0719 | 117.2202
7 | 1.2958 | 0.01235 | -0.0644 | 104.9231
7.5 | 1.2678 | 0.01648 | -0.0544 | 76.9296
8 | 1.222 | 0.0226 | -0.0453 | 54.0708
8.5 | 1.186 | 0.02896 | -0.0386 | 40.953
9 | 1.1623 | 0.03523 | -0.0339 | 32.9918
9.5 | 1.1501 | 0.04122 | -0.0306 | 27.9015
10 | 1.1483 | 0.04687 | -0.0281 | 24.4997
10.5 | 1.1551 | 0.0522 | -0.0262 | 22.1284
11 | 1.1659 | 0.05752 | -0.0248 | 20.2695
11.5 | 1.1758 | 0.06322 | -0.0237 | 18.5985
12 | 1.1824 | 0.06948 | -0.0231 | 17.0178

## 41. Re 1M Mach 0.00 (1)
BIGFOIL.COM POLAR EXPORT
NACA64-516 a=0.5
NACA64-516 a=0.5 |  |  |  | Cl Max: | 1.571 | at alpha= | 13.5 | deg
JavaFoil+Calcfoil stall+Eppler ext transition |  |  |  | L/D Max: | 136.288 | at alpha= | 7.5 | deg
Re: | 1000000 |  |  | Cd Min: | 0.00662 | at alpha= | -2 | deg
Mach: | 0 |  |  | Cl=0 at alpha= | -3.2661 | deg
|  |  |  | @ Cl=0.1, Cd= | 0.0083602
|  |  |  | @ Cl=0.4, Cd= | 0.0068295
|  |  |  | @ Cl=0.6, Cd= | 0.0072567
alpha (deg) | Cl | Cd | Cm | Cl/Cd
-20 | -0.656 | 0.19138 | -0.021 | -3.426
-19.5 | -0.672 | 0.18063 | -0.021 | -3.723
-19 | -0.688 | 0.16976 | -0.021 | -4.054
-18.5 | -0.703 | 0.16114 | -0.022 | -4.364
-18 | -0.717 | 0.15267 | -0.022 | -4.697
-17.5 | -0.729 | 0.1444 | -0.023 | -5.052
-17 | -0.74 | 0.13962 | -0.023 | -5.304
-16.5 | -0.749 | 0.1315 | -0.023 | -5.699
-16 | -0.756 | 0.1235 | -0.024 | -6.123
-15.5 | -0.761 | 0.1161 | -0.024 | -6.551
-15 | -0.762 | 0.11097 | -0.025 | -6.87
-14.5 | -0.761 | 0.10407 | -0.025 | -7.316
-14 | -0.758 | 0.09718 | -0.026 | -7.802
-13.5 | -0.751 | 0.09152 | -0.027 | -8.208
-13 | -0.741 | 0.08558 | -0.028 | -8.657
-12.5 | -0.728 | 0.07986 | -0.029 | -9.111
-12 | -0.71 | 0.07481 | -0.03 | -9.495
-11.5 | -0.692 | 0.06843 | -0.032 | -10.11
-11 | -0.671 | 0.06024 | -0.034 | -11.139
-10.5 | -0.735 | 0.01919 | -0.049 | -38.331
-10 | -0.719 | 0.01495 | -0.052 | -48.111
-9.5 | -0.685 | 0.01381 | -0.053 | -49.595
-9 | -0.645 | 0.01202 | -0.054 | -53.696
-8.5 | -0.602 | 0.01183 | -0.055 | -50.928
-8 | -0.55 | 0.0113 | -0.056 | -48.675
-7.5 | -0.496 | 0.01102 | -0.056 | -45.031
-7 | -0.441 | 0.01056 | -0.057 | -41.775
-6.5 | -0.385 | 0.01022 | -0.058 | -37.651
-6 | -0.327 | 0.01001 | -0.058 | -32.705
-5.5 | -0.269 | 0.00977 | -0.059 | -27.515
-5 | -0.21 | 0.00948 | -0.06 | -22.119
-4.5 | -0.15 | 0.00926 | -0.06 | -16.159
-4 | -0.089 | 0.00909 | -0.061 | -9.832
-3.5 | -0.029 | 0.00892 | -0.062 | -3.199
-3 | 0.033 | 0.00878 | -0.062 | 3.702
-2.5 | 0.094 | 0.00855 | -0.063 | 10.96
-2 | 0.155 | 0.00662 | -0.064 | 23.428
-1.5 | 0.217 | 0.00667 | -0.064 | 32.534
-1 | 0.278 | 0.00669 | -0.065 | 41.585
-0.5 | 0.34 | 0.0068 | -0.066 | 49.967
0 | 0.401 | 0.00683 | -0.066 | 58.717
0.5 | 0.462 | 0.00695 | -0.067 | 66.562
1 | 0.524 | 0.00707 | -0.068 | 74.096
1.5 | 0.585 | 0.00721 | -0.068 | 81.154
2 | 0.646 | 0.0074 | -0.069 | 87.351
2.5 | 0.707 | 0.00752 | -0.07 | 94.072
3 | 0.768 | 0.00768 | -0.07 | 100.068
3.5 | 0.824 | 0.00736 | -0.071 | 111.984
4 | 0.883 | 0.00748 | -0.071 | 117.919
4.5 | 0.941 | 0.00763 | -0.072 | 123.311
5 | 0.992 | 0.00781 | -0.072 | 126.95
5.5 | 1.047 | 0.00802 | -0.073 | 130.56
6 | 1.101 | 0.00826 | -0.073 | 133.253
6.5 | 1.154 | 0.00856 | -0.074 | 134.725
7 | 1.205 | 0.00887 | -0.074 | 135.899
7.5 | 1.255 | 0.0092 | -0.075 | 136.288
8 | 1.279 | 0.01871 | -0.074 | 68.351
8.5 | 1.323 | 0.01984 | -0.074 | 66.654
9 | 1.364 | 0.02086 | -0.075 | 65.402
9.5 | 1.403 | 0.02198 | -0.075 | 63.831
10 | 1.439 | 0.02319 | -0.076 | 62.067
10.5 | 1.472 | 0.02444 | -0.076 | 60.253
11 | 1.502 | 0.02591 | -0.076 | 57.96
11.5 | 1.525 | 0.0274 | -0.077 | 55.65
12 | 1.543 | 0.02898 | -0.077 | 53.235
12.5 | 1.557 | 0.03076 | -0.078 | 50.62
13 | 1.566 | 0.03264 | -0.078 | 47.988
13.5 | 1.571 | 0.03463 | -0.078 | 45.362
14 | 1.571 | 0.03665 | -0.079 | 42.861
14.5 | 1.566 | 0.0392 | -0.079 | 39.946
15 | 1.553 | 0.04176 | -0.079 | 37.195
15.5 | 1.534 | 0.04466 | -0.08 | 34.349
16 | 1.51 | 0.04784 | -0.08 | 31.573
16.5 | 1.482 | 0.05136 | -0.08 | 28.861
17 | 1.45 | 0.05524 | -0.08 | 26.252
17.5 | 1.414 | 0.05988 | -0.08 | 23.615
18 | 1.365 | 0.0702 | -0.079 | 19.442
18.5 | 1.305 | 0.08531 | -0.077 | 15.297

## 42. Re 1M Mach 0.00 (2)
BIGFOIL.COM POLAR EXPORT
NACA64-516 a=0.5
NACA64-516 a=0.5 |  |  |  | Cl Max: | 1.4192 | at alpha= | 20 | deg
XFOIL ncrit=9 |  |  |  | L/D Max: | 147.826 | at alpha= | 6.5 | deg
Re: | 1000000 |  |  | Cd Min: | 0.22046 | at alpha= | -20 | deg
Mach: | 0 |  |  | Cl=0 at alpha= | -3.3639 | deg
|  |  |  | @ Cl=0.1, Cd= | 0.0071866
|  |  |  | @ Cl=0.4, Cd= | 0.0068057
|  |  |  | @ Cl=0.6, Cd= | 0.0068093
alpha (deg) | Cl | Cd | Cm | Cl/Cd
-20 | -0.54 | 0.22046 | 0.015 | -2.4494
-19.5 | -0.5283 | 0.21118 | 0.0096 | -2.5017
-19 | -0.5139 | 0.20335 | 0.005 | -2.5272
-18.5 | -0.499 | 0.19567 | 0.0008 | -2.5502
-18 | -0.5019 | 0.18106 | -0.0046 | -2.772
-17.5 | -0.8999 | 0.07772 | -0.0589 | -11.5787
-17 | -0.9503 | 0.06162 | -0.0699 | -15.4219
-16 | -0.9587 | 0.046 | -0.0822 | -20.8413
-15 | -0.9766 | 0.03491 | -0.0848 | -27.9748
-14.5 | -0.9685 | 0.03159 | -0.0846 | -30.6584
-14 | -0.9513 | 0.02948 | -0.0837 | -32.2693
-13.5 | -0.938 | 0.02732 | -0.0816 | -34.3338
-13 | -0.9219 | 0.02572 | -0.0785 | -35.8437
-12.5 | -0.9012 | 0.02443 | -0.0748 | -36.8891
-12 | -0.866 | 0.02348 | -0.073 | -36.8825
-11.5 | -0.8353 | 0.02111 | -0.071 | -39.5689
-11 | -0.7932 | 0.02004 | -0.07 | -39.5808
-10.5 | -0.7481 | 0.01907 | -0.0692 | -39.2292
-10 | -0.7018 | 0.01806 | -0.0685 | -38.8594
-9.5 | -0.6531 | 0.01714 | -0.068 | -38.1039
-8.5 | -0.5565 | 0.01486 | -0.067 | -37.4495
-7.5 | -0.4544 | 0.01317 | -0.0664 | -34.5027
-7 | -0.4018 | 0.01249 | -0.0663 | -32.1697
-6.5 | -0.3479 | 0.0119 | -0.0663 | -29.2353
-6 | -0.2952 | 0.01109 | -0.0662 | -26.6186
-5.5 | -0.2402 | 0.01062 | -0.0664 | -22.6177
-5 | -0.1837 | 0.01026 | -0.0668 | -17.9045
-4.5 | -0.1283 | 0.00977 | -0.067 | -13.132
-4 | -0.0716 | 0.00941 | -0.0674 | -7.6089
-3.5 | -0.015 | 0.00899 | -0.0679 | -1.6685
-3 | 0.0401 | 0.00836 | -0.0683 | 4.7967
-2.5 | 0.0929 | 0.00722 | -0.0687 | 12.867
-2 | 0.1503 | 0.00695 | -0.0693 | 21.6259
-1.5 | 0.2086 | 0.00692 | -0.0699 | 30.1445
-1 | 0.2671 | 0.00691 | -0.0706 | 38.6541
-0.5 | 0.3254 | 0.00683 | -0.0713 | 47.6428
0 | 0.3834 | 0.0068 | -0.0719 | 56.3824
0.5 | 0.4417 | 0.00682 | -0.0726 | 64.7654
1 | 0.5 | 0.00679 | -0.0733 | 73.6377
1.5 | 0.5579 | 0.00678 | -0.0739 | 82.2861
2 | 0.6153 | 0.00682 | -0.0744 | 90.2199
2.5 | 0.6728 | 0.0068 | -0.075 | 98.9412
3 | 0.7299 | 0.00683 | -0.0754 | 106.8668
3.5 | 0.786 | 0.00693 | -0.0757 | 113.4199
4 | 0.8419 | 0.00692 | -0.0758 | 121.6618
4.5 | 0.8957 | 0.00702 | -0.0756 | 127.5926
5 | 0.9469 | 0.00702 | -0.0747 | 134.886
6 | 1.0691 | 0.00731 | -0.0777 | 146.2517
6.5 | 1.122 | 0.00759 | -0.0776 | 147.8261
7 | 1.1718 | 0.00805 | -0.0771 | 145.5652
7.5 | 1.2064 | 0.00928 | -0.0744 | 130
8 | 1.2149 | 0.01142 | -0.0677 | 106.3835
8.5 | 1.2072 | 0.0135 | -0.0586 | 89.4222
9 | 1.2044 | 0.01619 | -0.052 | 74.3916
9.5 | 1.2103 | 0.01891 | -0.0474 | 64.0032
10 | 1.2171 | 0.02187 | -0.0434 | 55.6516
10.5 | 1.2252 | 0.02496 | -0.04 | 49.0865
11 | 1.2373 | 0.02797 | -0.0373 | 44.2367
11.5 | 1.2534 | 0.03079 | -0.0352 | 40.708
12 | 1.2717 | 0.03363 | -0.0334 | 37.8145
12.5 | 1.2865 | 0.03692 | -0.0318 | 34.8456
13 | 1.3057 | 0.03994 | -0.0306 | 32.6915
13.5 | 1.3223 | 0.04333 | -0.0295 | 30.517
14 | 1.3316 | 0.04754 | -0.0284 | 28.0101
14.5 | 1.3501 | 0.05099 | -0.0278 | 26.4777
15 | 1.366 | 0.05479 | -0.0274 | 24.9316
15.5 | 1.3738 | 0.05962 | -0.0271 | 23.0426
16 | 1.3817 | 0.06462 | -0.0271 | 21.3819
16.5 | 1.3936 | 0.06931 | -0.0274 | 20.1068
17 | 1.4043 | 0.07428 | -0.028 | 18.9055
17.5 | 1.4122 | 0.07973 | -0.0288 | 17.7123
18 | 1.4094 | 0.0868 | -0.0302 | 16.2373
18.5 | 1.4121 | 0.09331 | -0.0318 | 15.1334
19 | 1.4171 | 0.09962 | -0.0337 | 14.2251
19.5 | 1.4191 | 0.10656 | -0.036 | 13.3174
20 | 1.4192 | 0.11387 | -0.0387 | 12.4633

## 43. Re 1M Mach 0.10 (1)
BIGFOIL.COM POLAR EXPORT
NACA64-516 a=0.5
NACA64-516 a=0.5 |  |  |  | Cl Max: | 1.562 | at alpha= | 13.5 | deg
JavaFoil+Calcfoil stall+Eppler ext transition |  |  |  | L/D Max: | 135.67 | at alpha= | 7.5 | deg
Re: | 1000000 |  |  | Cd Min: | 0.00665 | at alpha= | -2 | deg
Mach: | 0.1 |  |  | Cl=0 at alpha= | -3.2661 | deg
|  |  |  | @ Cl=0.1, Cd= | 0.0083752
|  |  |  | @ Cl=0.4, Cd= | 0.0068766
|  |  |  | @ Cl=0.6, Cd= | 0.0072393
alpha (deg) | Cl | Cd | Cm | Cl/Cd
-19.5 | -0.624 | 0.18588 | -0.021 | -3.357
-19 | -0.643 | 0.17326 | -0.021 | -3.711
-18.5 | -0.661 | 0.16474 | -0.022 | -4.013
-18 | -0.678 | 0.1578 | -0.022 | -4.299
-17.5 | -0.694 | 0.14845 | -0.022 | -4.677
-17 | -0.709 | 0.13958 | -0.023 | -5.076
-16.5 | -0.721 | 0.13414 | -0.023 | -5.375
-16 | -0.731 | 0.12568 | -0.024 | -5.817
-15.5 | -0.739 | 0.12007 | -0.024 | -6.154
-15 | -0.744 | 0.11205 | -0.025 | -6.638
-14.5 | -0.746 | 0.10437 | -0.025 | -7.15
-14 | -0.745 | 0.09803 | -0.026 | -7.601
-13.5 | -0.74 | 0.09231 | -0.027 | -8.02
-13 | -0.732 | 0.08656 | -0.027 | -8.459
-12.5 | -0.72 | 0.08179 | -0.028 | -8.803
-12 | -0.706 | 0.07574 | -0.029 | -9.317
-11.5 | -0.688 | 0.06974 | -0.031 | -9.861
-11 | -0.665 | 0.06406 | -0.032 | -10.374
-10.5 | -0.701 | 0.02919 | -0.046 | -24.023
-10 | -0.716 | 0.01557 | -0.052 | -45.98
-9.5 | -0.684 | 0.01409 | -0.053 | -48.514
-9 | -0.646 | 0.01292 | -0.054 | -49.984
-8.5 | -0.604 | 0.01196 | -0.056 | -50.5
-8 | -0.552 | 0.01143 | -0.056 | -48.302
-7.5 | -0.498 | 0.01106 | -0.057 | -45.068
-7 | -0.443 | 0.01067 | -0.057 | -41.512
-6.5 | -0.386 | 0.01031 | -0.058 | -37.49
-6 | -0.329 | 0.01002 | -0.059 | -32.791
-5.5 | -0.27 | 0.00979 | -0.059 | -27.573
-5 | -0.211 | 0.00949 | -0.06 | -22.178
-4.5 | -0.15 | 0.00928 | -0.061 | -16.215
-4 | -0.09 | 0.0091 | -0.061 | -9.869
-3.5 | -0.029 | 0.00893 | -0.062 | -3.212
-3 | 0.033 | 0.00877 | -0.063 | 3.723
-2.5 | 0.094 | 0.00856 | -0.063 | 11.01
-2 | 0.156 | 0.00665 | -0.064 | 23.433
-1.5 | 0.218 | 0.00667 | -0.065 | 32.692
-1 | 0.28 | 0.00674 | -0.065 | 41.517
-0.5 | 0.341 | 0.00681 | -0.066 | 50.104
0 | 0.403 | 0.00688 | -0.067 | 58.617
0.5 | 0.465 | 0.00695 | -0.067 | 66.885
1 | 0.526 | 0.00712 | -0.068 | 73.966
1.5 | 0.588 | 0.0072 | -0.069 | 81.623
2 | 0.649 | 0.0074 | -0.069 | 87.752
2.5 | 0.711 | 0.00758 | -0.07 | 93.803
3 | 0.769 | 0.00729 | -0.07 | 105.555
3.5 | 0.828 | 0.00739 | -0.071 | 112.044
4 | 0.886 | 0.00752 | -0.071 | 117.913
4.5 | 0.945 | 0.00768 | -0.072 | 123.119
5 | 0.996 | 0.00787 | -0.072 | 126.665
5.5 | 1.052 | 0.00806 | -0.073 | 130.414
6 | 1.106 | 0.00834 | -0.073 | 132.532
6.5 | 1.158 | 0.00864 | -0.074 | 134.106
7 | 1.21 | 0.00895 | -0.074 | 135.223
7.5 | 1.259 | 0.00928 | -0.075 | 135.67
8 | 1.283 | 0.01891 | -0.074 | 67.885
8.5 | 1.327 | 0.02007 | -0.074 | 66.136
9 | 1.368 | 0.02109 | -0.075 | 64.882
9.5 | 1.407 | 0.02226 | -0.075 | 63.212
10 | 1.443 | 0.0235 | -0.076 | 61.389
10.5 | 1.475 | 0.02478 | -0.076 | 59.519
11 | 1.503 | 0.02627 | -0.077 | 57.229
11.5 | 1.525 | 0.02784 | -0.077 | 54.773
12 | 1.541 | 0.02955 | -0.078 | 52.161
12.5 | 1.553 | 0.03126 | -0.078 | 49.694
13 | 1.56 | 0.03337 | -0.078 | 46.745
13.5 | 1.562 | 0.03524 | -0.079 | 44.332
14 | 1.559 | 0.03753 | -0.079 | 41.536
14.5 | 1.55 | 0.04018 | -0.079 | 38.586
15 | 1.534 | 0.04275 | -0.08 | 35.888
15.5 | 1.51 | 0.04582 | -0.08 | 32.962
16 | 1.482 | 0.0492 | -0.08 | 30.112
16.5 | 1.448 | 0.0531 | -0.08 | 27.268
17 | 1.41 | 0.0575 | -0.08 | 24.513
17.5 | 1.366 | 0.06375 | -0.08 | 21.42
18 | 1.291 | 0.08424 | -0.076 | 15.32
18.5 | 1.166 | 0.13802 | -0.061 | 8.451

## 44. Re 1M Mach 0.10 (2)
BIGFOIL.COM POLAR EXPORT
NACA64-516 a=0.5
NACA64-516 a=0.5 |  |  |  | Cl Max: | 1.4077 | at alpha= | 19.5 | deg
XFOIL ncrit=9 |  |  |  | L/D Max: | 147.569 | at alpha= | 6.5 | deg
Re: | 1000000 |  |  | Cd Min: | 0.11819 | at alpha= | 20 | deg
Mach: | 0.1 |  |  | Cl=0 at alpha= | -3.3658 | deg
|  |  |  | @ Cl=0.1, Cd= | 0.007256
|  |  |  | @ Cl=0.4, Cd= | 0.0068324
|  |  |  | @ Cl=0.6, Cd= | 0.00684
alpha (deg) | Cl | Cd | Cm | Cl/Cd
-17 | -0.8512 | 0.07978 | -0.0586 | -10.6693
-16.5 | -0.9018 | 0.06304 | -0.0704 | -14.3052
-16 | -0.9173 | 0.05223 | -0.0801 | -17.5627
-15.5 | -0.9441 | 0.04388 | -0.0836 | -21.5155
-15 | -0.9515 | 0.0382 | -0.0855 | -24.9084
-14.5 | -0.949 | 0.03396 | -0.0861 | -27.9446
-14 | -0.9321 | 0.03154 | -0.0858 | -29.5529
-13.5 | -0.9208 | 0.02896 | -0.0844 | -31.7956
-13 | -0.9069 | 0.02699 | -0.0819 | -33.6013
-12.5 | -0.8923 | 0.02542 | -0.0779 | -35.1023
-12 | -0.8639 | 0.02417 | -0.0752 | -35.7427
-11.5 | -0.834 | 0.02202 | -0.073 | -37.8747
-11 | -0.7944 | 0.02064 | -0.0716 | -38.4884
-10.5 | -0.7499 | 0.01961 | -0.0707 | -38.2407
-9.5 | -0.6557 | 0.01751 | -0.0692 | -37.4472
-9 | -0.6055 | 0.01674 | -0.0687 | -36.1708
-8.5 | -0.5588 | 0.01514 | -0.068 | -36.9089
-8 | -0.5086 | 0.01418 | -0.0675 | -35.8674
-7.5 | -0.4566 | 0.01333 | -0.0672 | -34.2536
-7 | -0.4039 | 0.01262 | -0.067 | -32.0048
-6.5 | -0.3497 | 0.01198 | -0.067 | -29.1903
-6 | -0.2966 | 0.0112 | -0.0668 | -26.4821
-5.5 | -0.2415 | 0.01068 | -0.0669 | -22.6124
-5 | -0.1848 | 0.01029 | -0.0673 | -17.9592
-4.5 | -0.129 | 0.00981 | -0.0675 | -13.1498
-4 | -0.0719 | 0.00945 | -0.0679 | -7.6085
-3.5 | -0.0149 | 0.00904 | -0.0683 | -1.6482
-3 | 0.0406 | 0.00844 | -0.0687 | 4.8104
-2.5 | 0.0939 | 0.00729 | -0.0692 | 12.8807
-2 | 0.1513 | 0.00697 | -0.0697 | 21.7073
-1.5 | 0.2099 | 0.00695 | -0.0703 | 30.2014
-1 | 0.2688 | 0.00692 | -0.071 | 38.8439
-0.5 | 0.3275 | 0.00685 | -0.0717 | 47.8102
0 | 0.3857 | 0.00683 | -0.0723 | 56.4714
0.5 | 0.4445 | 0.00684 | -0.073 | 64.9854
1 | 0.5032 | 0.00681 | -0.0737 | 73.8913
1.5 | 0.5614 | 0.00682 | -0.0743 | 82.3167
2 | 0.6193 | 0.00685 | -0.0749 | 90.4088
2.5 | 0.6771 | 0.00683 | -0.0754 | 99.1362
3 | 0.7344 | 0.00687 | -0.0758 | 106.8996
3.5 | 0.7911 | 0.00696 | -0.0761 | 113.6638
4 | 0.8472 | 0.00696 | -0.0762 | 121.7241
4.5 | 0.9015 | 0.00705 | -0.076 | 127.8723
5.5 | 1.0071 | 0.00713 | -0.0747 | 141.2482
6 | 1.0759 | 0.00735 | -0.0779 | 146.381
6.5 | 1.1289 | 0.00765 | -0.0778 | 147.5686
7 | 1.1786 | 0.00812 | -0.0772 | 145.1478
7.5 | 1.2104 | 0.00948 | -0.0739 | 127.6793
8 | 1.2142 | 0.01162 | -0.0663 | 104.4923
8.5 | 1.2054 | 0.01388 | -0.0573 | 86.8444
9 | 1.2026 | 0.0167 | -0.051 | 72.012
9.5 | 1.2085 | 0.01952 | -0.0464 | 61.9109
10.5 | 1.2224 | 0.02579 | -0.0392 | 47.3982
11 | 1.2342 | 0.02888 | -0.0365 | 42.7355
11.5 | 1.2503 | 0.03181 | -0.0344 | 39.3052
12 | 1.2692 | 0.0347 | -0.0327 | 36.5764
12.5 | 1.2821 | 0.03823 | -0.031 | 33.5365
13 | 1.3029 | 0.04121 | -0.0299 | 31.6161
13.5 | 1.3184 | 0.0448 | -0.0288 | 29.4286
14 | 1.3287 | 0.04902 | -0.0278 | 27.1053
14.5 | 1.3463 | 0.05265 | -0.0272 | 25.5708
15 | 1.3616 | 0.05661 | -0.0268 | 24.0523
15.5 | 1.3649 | 0.06209 | -0.0266 | 21.9826
16 | 1.3771 | 0.06671 | -0.0267 | 20.6431
16.5 | 1.388 | 0.07165 | -0.0271 | 19.3719
17 | 1.3979 | 0.07685 | -0.0277 | 18.19
17.5 | 1.4036 | 0.08273 | -0.0287 | 16.966
18 | 1.396 | 0.09064 | -0.0304 | 15.4016
18.5 | 1.4032 | 0.09668 | -0.0321 | 14.5139
19 | 1.4067 | 0.1034 | -0.0342 | 13.6044
19.5 | 1.4077 | 0.11063 | -0.0367 | 12.7244
20 | 1.4072 | 0.11819 | -0.0397 | 11.9063

## 45. Re 1M Mach 0.25 (1)
BIGFOIL.COM POLAR EXPORT
NACA64-516 a=0.5
NACA64-516 a=0.5 |  |  |  | Cl Max: | 1.52 | at alpha= | 12 | deg
JavaFoil+Calcfoil stall+Eppler ext transition |  |  |  | L/D Max: | 131.546 | at alpha= | 7 | deg
Re: | 1000000 |  |  | Cd Min: | 0.00675 | at alpha= | -2 | deg
Mach: | 0.25 |  |  | Cl=0 at alpha= | -3.2698 | deg
|  |  |  | @ Cl=0.1, Cd= | 0.0085881
|  |  |  | @ Cl=0.4, Cd= | 0.0069367
|  |  |  | @ Cl=0.6, Cd= | 0.0073698
alpha (deg) | Cl | Cd | Cm | Cl/Cd
-17.5 | -0.364 | 0.1793 | -0.022 | -2.032
-17 | -0.416 | 0.16769 | -0.022 | -2.481
-16.5 | -0.463 | 0.1512 | -0.022 | -3.063
-16 | -0.506 | 0.14239 | -0.023 | -3.556
-15.5 | -0.545 | 0.13432 | -0.023 | -4.058
-15 | -0.579 | 0.12923 | -0.023 | -4.479
-14.5 | -0.608 | 0.11718 | -0.024 | -5.188
-14 | -0.631 | 0.11102 | -0.025 | -5.684
-13.5 | -0.649 | 0.1001 | -0.026 | -6.481
-13 | -0.66 | 0.09556 | -0.026 | -6.905
-12.5 | -0.665 | 0.08788 | -0.027 | -7.564
-12 | -0.664 | 0.08193 | -0.028 | -8.103
-11.5 | -0.657 | 0.07657 | -0.029 | -8.575
-11 | -0.644 | 0.07064 | -0.03 | -9.118
-10.5 | -0.627 | 0.06529 | -0.032 | -9.597
-10 | -0.601 | 0.06022 | -0.031 | -9.98
-9.5 | -0.638 | 0.0252 | -0.049 | -25.319
-9 | -0.64 | 0.01459 | -0.055 | -43.837
-8.5 | -0.603 | 0.01302 | -0.056 | -46.308
-8 | -0.561 | 0.01188 | -0.058 | -47.231
-7.5 | -0.508 | 0.01138 | -0.058 | -44.601
-7 | -0.452 | 0.01091 | -0.059 | -41.443
-6.5 | -0.395 | 0.01055 | -0.06 | -37.441
-6 | -0.336 | 0.01023 | -0.06 | -32.893
-5.5 | -0.277 | 0.00991 | -0.061 | -27.92
-5 | -0.216 | 0.00968 | -0.062 | -22.317
-4.5 | -0.154 | 0.00945 | -0.062 | -16.327
-4 | -0.092 | 0.00924 | -0.063 | -9.97
-3.5 | -0.029 | 0.00908 | -0.064 | -3.246
-3 | 0.034 | 0.0089 | -0.064 | 3.772
-2.5 | 0.097 | 0.00868 | -0.065 | 11.149
-2 | 0.16 | 0.00675 | -0.066 | 23.723
-1.5 | 0.224 | 0.00675 | -0.066 | 33.211
-1 | 0.287 | 0.00685 | -0.067 | 41.95
-0.5 | 0.351 | 0.00689 | -0.068 | 50.904
0 | 0.414 | 0.00695 | -0.069 | 59.588
0.5 | 0.478 | 0.00712 | -0.069 | 67.097
1 | 0.541 | 0.00722 | -0.07 | 74.906
1.5 | 0.604 | 0.00738 | -0.071 | 81.816
2 | 0.667 | 0.0076 | -0.071 | 87.768
2.5 | 0.726 | 0.00769 | -0.072 | 94.467
3 | 0.787 | 0.00786 | -0.072 | 100.136
3.5 | 0.848 | 0.00763 | -0.073 | 111.069
4 | 0.908 | 0.00776 | -0.073 | 117.065
4.5 | 0.969 | 0.00793 | -0.074 | 122.102
5 | 1.02 | 0.00814 | -0.074 | 125.274
5.5 | 1.076 | 0.00842 | -0.075 | 127.796
6 | 1.131 | 0.00871 | -0.075 | 129.892
6.5 | 1.185 | 0.00904 | -0.076 | 131.073
7 | 1.236 | 0.0094 | -0.076 | 131.546
7.5 | 1.264 | 0.01905 | -0.075 | 66.342
8 | 1.309 | 0.02015 | -0.076 | 64.982
8.5 | 1.351 | 0.02136 | -0.076 | 63.266
9 | 1.391 | 0.02263 | -0.077 | 61.458
9.5 | 1.426 | 0.02388 | -0.077 | 59.714
10 | 1.457 | 0.0253 | -0.078 | 57.588
10.5 | 1.484 | 0.0269 | -0.078 | 55.153
11 | 1.505 | 0.02863 | -0.078 | 52.563
11.5 | 1.516 | 0.03043 | -0.079 | 49.816
12 | 1.52 | 0.0323 | -0.079 | 47.05
12.5 | 1.516 | 0.0345 | -0.08 | 43.951
13 | 1.505 | 0.03699 | -0.08 | 40.671
13.5 | 1.484 | 0.03985 | -0.08 | 37.247
14 | 1.455 | 0.04255 | -0.081 | 34.207
14.5 | 1.418 | 0.04585 | -0.081 | 30.938
15 | 1.364 | 0.05089 | -0.081 | 26.8
15.5 | 1.295 | 0.05786 | -0.08 | 22.374
16 | 1.095 | 0.12369 | -0.053 | 8.852
16.5 | 1.024 | 0.13674 | -0.047 | 7.486
17 | 0.954 | 0.14788 | -0.046 | 6.452

## 46. Re 1M Mach 0.25 (2)
BIGFOIL.COM POLAR EXPORT
NACA64-516 a=0.5
NACA64-516 a=0.5 |  |  |  | Cl Max: | 1.3559 | at alpha= | 17 | deg
XFOIL ncrit=9 |  |  |  | L/D Max: | 146.189 | at alpha= | 6 | deg
Re: | 1000000 |  |  | Cd Min: | 0.22543 | at alpha= | -20 | deg
Mach: | 0.25 |  |  | Cl=0 at alpha= | -3.3752 | deg
|  |  |  | @ Cl=0.1, Cd= | 0.0077245
|  |  |  | @ Cl=0.4, Cd= | 0.0069897
|  |  |  | @ Cl=0.6, Cd= | 0.0070204
alpha (deg) | Cl | Cd | Cm | Cl/Cd
-20 | -0.5458 | 0.22543 | 0.0164 | -2.4212
-19.5 | -0.5301 | 0.21696 | 0.0113 | -2.4433
-18.5 | -0.5009 | 0.19944 | 0.0021 | -2.5115
-17.5 | -0.4759 | 0.18073 | -0.0084 | -2.6332
-17 | -0.4587 | 0.17492 | -0.0119 | -2.6223
-16.5 | -0.4435 | 0.16807 | -0.0157 | -2.6388
-14.5 | -0.4216 | 0.12936 | -0.036 | -3.2591
-14 | -0.393 | 0.12686 | -0.0381 | -3.0979
-13.5 | -0.6868 | 0.05688 | -0.0799 | -12.0745
-13 | -0.7192 | 0.04634 | -0.0871 | -15.5201
-12.5 | -0.7549 | 0.03744 | -0.091 | -20.1629
-12 | -0.7666 | 0.03235 | -0.091 | -23.6971
-11.5 | -0.7693 | 0.02899 | -0.0881 | -26.5367
-11 | -0.7752 | 0.02556 | -0.0826 | -30.3286
-10.5 | -0.7444 | 0.02376 | -0.08 | -31.33
-10 | -0.7071 | 0.02191 | -0.0779 | -32.2729
-9.5 | -0.6643 | 0.02024 | -0.0763 | -32.8211
-9 | -0.6176 | 0.01864 | -0.0749 | -33.133
-8.5 | -0.5688 | 0.01717 | -0.0738 | -33.1275
-8 | -0.5199 | 0.01547 | -0.0727 | -33.607
-7.5 | -0.4677 | 0.01435 | -0.0718 | -32.5923
-7 | -0.4141 | 0.01341 | -0.0712 | -30.8799
-6.5 | -0.3593 | 0.01257 | -0.0707 | -28.5839
-6 | -0.3033 | 0.01195 | -0.0704 | -25.3808
-5.5 | -0.2484 | 0.01101 | -0.0701 | -22.5613
-5 | -0.1904 | 0.01055 | -0.0701 | -18.0474
-4.5 | -0.1325 | 0.01006 | -0.0702 | -13.171
-4 | -0.0732 | 0.00969 | -0.0705 | -7.5542
-3.5 | -0.0145 | 0.00929 | -0.0708 | -1.5608
-3 | 0.0436 | 0.00874 | -0.0712 | 4.9886
-2.5 | 0.0995 | 0.00773 | -0.0716 | 12.8719
-2 | 0.1567 | 0.0071 | -0.072 | 22.0704
-1.5 | 0.2174 | 0.00707 | -0.0726 | 30.7496
-1 | 0.2784 | 0.00701 | -0.0733 | 39.7147
-0.5 | 0.3388 | 0.00698 | -0.0739 | 48.5387
0 | 0.3992 | 0.00699 | -0.0745 | 57.1102
0.5 | 0.4601 | 0.00697 | -0.0753 | 66.0115
1 | 0.5206 | 0.00697 | -0.076 | 74.6915
1.5 | 0.5807 | 0.00703 | -0.0766 | 82.6031
2 | 0.641 | 0.007 | -0.0772 | 91.5714
2.5 | 0.7007 | 0.00702 | -0.0777 | 99.8148
3 | 0.7598 | 0.00713 | -0.078 | 106.5638
3.5 | 0.819 | 0.00715 | -0.0784 | 114.5455
4 | 0.8769 | 0.00721 | -0.0783 | 121.6227
4.5 | 0.9339 | 0.00726 | -0.0781 | 128.6364
5 | 0.9872 | 0.00731 | -0.077 | 135.0479
5.5 | 1.0407 | 0.00739 | -0.076 | 140.8254
6 | 1.1125 | 0.00761 | -0.0791 | 146.1892
6.5 | 1.1655 | 0.008 | -0.0784 | 145.6875
7 | 1.2139 | 0.00861 | -0.077 | 140.9872
7.5 | 1.2268 | 0.01056 | -0.0704 | 116.1742
8 | 1.2087 | 0.01304 | -0.0594 | 92.6917
8.5 | 1.1987 | 0.01623 | -0.0519 | 73.8571
9 | 1.194 | 0.01976 | -0.0462 | 60.4251
9.5 | 1.1969 | 0.02321 | -0.0419 | 51.5683
10.5 | 1.2081 | 0.03045 | -0.0351 | 39.6749
11 | 1.2233 | 0.03375 | -0.0328 | 36.2459
11.5 | 1.2385 | 0.0372 | -0.0309 | 33.293
12 | 1.2564 | 0.04061 | -0.0293 | 30.9382
12.5 | 1.2703 | 0.04453 | -0.0278 | 28.5268
13 | 1.2884 | 0.04821 | -0.0267 | 26.7247
13.5 | 1.2945 | 0.05322 | -0.0257 | 24.3236
14 | 1.3115 | 0.05732 | -0.0251 | 22.8803
14.5 | 1.3248 | 0.06196 | -0.0247 | 21.3815
15 | 1.3329 | 0.06732 | -0.0247 | 19.7995
15.5 | 1.3376 | 0.07332 | -0.0249 | 18.2433
16 | 1.3466 | 0.07901 | -0.0255 | 17.0434
16.5 | 1.3524 | 0.0853 | -0.0265 | 15.8546
17 | 1.3559 | 0.0921 | -0.028 | 14.722
17.5 | 1.3474 | 0.10066 | -0.0303 | 13.3857
18 | 1.3524 | 0.10772 | -0.0325 | 12.5548
18.5 | 1.352 | 0.11567 | -0.0354 | 11.6884
19 | 1.3494 | 0.12419 | -0.039 | 10.8656
19.5 | 1.3458 | 0.13301 | -0.0431 | 10.118
20 | 1.3384 | 0.14257 | -0.0481 | 9.3877

## 47. Re 1M Mach 0.50 (1)
BIGFOIL.COM POLAR EXPORT
NACA64-516 a=0.5
NACA64-516 a=0.5 |  |  |  | Cl Max: | 1.406 | at alpha= | 8.5 | deg
JavaFoil+Calcfoil stall+Eppler ext transition |  |  |  | L/D Max: | 116.387 | at alpha= | 6 | deg
Re: | 1000000 |  |  | Cd Min: | 0.0071 | at alpha= | 0 | deg
Mach: | 0.5 |  |  | Cl=0 at alpha= | -3.2643 | deg
|  |  |  | @ Cl=0.1, Cd= | 0.0092447
|  |  |  | @ Cl=0.4, Cd= | 0.0073559
|  |  |  | @ Cl=0.6, Cd= | 0.0079783
alpha (deg) | Cl | Cd | Cm | Cl/Cd
-20 | -0.943 | 0.1947 | -0.028 | -4.841
-19.5 | -0.915 | 0.19054 | -0.028 | -4.802
-19 | -0.887 | 0.18473 | -0.028 | -4.803
-18.5 | -0.86 | 0.1799 | -0.028 | -4.779
-18 | -0.833 | 0.18425 | -0.029 | -4.519
-17.5 | -0.802 | 0.16918 | -0.028 | -4.743
-17 | -0.774 | 0.16548 | -0.028 | -4.679
-16.5 | -0.746 | 0.16031 | -0.028 | -4.657
-16 | -0.719 | 0.15831 | -0.028 | -4.539
-15.5 | -0.691 | 0.15326 | -0.028 | -4.507
-15 | -0.662 | 0.14352 | -0.027 | -4.609
-14.5 | -0.633 | 0.13792 | -0.027 | -4.592
-14 | -0.605 | 0.13107 | -0.028 | -4.619
-13.5 | -0.577 | 0.12712 | -0.028 | -4.542
-13 | -0.549 | 0.12339 | -0.028 | -4.453
-12.5 | -0.521 | 0.12586 | -0.028 | -4.143
-12 | -0.492 | 0.11613 | -0.027 | -4.239
-11.5 | -0.464 | 0.11052 | -0.027 | -4.2
-11 | -0.436 | 0.10744 | -0.027 | -4.059
-10.5 | -0.408 | 0.10069 | -0.028 | -4.052
-10 | -0.38 | 0.10034 | -0.028 | -3.787
-9.5 | -0.351 | 0.09082 | -0.026 | -3.868
-9 | -0.324 | 0.07652 | -0.029 | -4.231
-8.5 | -0.296 | 0.06608 | -0.03 | -4.474
-8 | -0.421 | 0.0567 | -0.03 | -7.422
-7.5 | -0.411 | 0.05088 | -0.032 | -8.075
-7 | -0.383 | 0.04571 | -0.037 | -8.372
-6.5 | -0.416 | 0.01265 | -0.066 | -32.875
-6 | -0.365 | 0.01149 | -0.067 | -31.76
-5.5 | -0.303 | 0.01097 | -0.068 | -27.637
-5 | -0.238 | 0.01057 | -0.069 | -22.522
-4.5 | -0.171 | 0.01008 | -0.07 | -16.957
-4 | -0.102 | 0.00989 | -0.07 | -10.357
-3.5 | -0.033 | 0.00955 | -0.071 | -3.434
-3 | 0.037 | 0.00936 | -0.072 | 3.998
-2.5 | 0.108 | 0.00923 | -0.073 | 11.7
-2 | 0.179 | 0.00712 | -0.074 | 25.106
-1.5 | 0.251 | 0.0072 | -0.074 | 34.78
-1 | 0.321 | 0.00727 | -0.075 | 44.221
-0.5 | 0.392 | 0.00739 | -0.076 | 53.102
0 | 0.46 | 0.0071 | -0.076 | 64.751
0.5 | 0.529 | 0.00774 | -0.077 | 68.298
1 | 0.597 | 0.00797 | -0.077 | 74.994
1.5 | 0.666 | 0.00816 | -0.078 | 81.644
2 | 0.734 | 0.00838 | -0.078 | 87.549
2.5 | 0.802 | 0.00861 | -0.079 | 93.146
3 | 0.869 | 0.00887 | -0.08 | 97.994
3.5 | 0.937 | 0.00916 | -0.08 | 102.243
4 | 1.003 | 0.00905 | -0.081 | 110.901
4.5 | 1.07 | 0.00934 | -0.081 | 114.56
5 | 1.123 | 0.00971 | -0.082 | 115.573
5.5 | 1.182 | 0.01017 | -0.082 | 116.158
6 | 1.239 | 0.01064 | -0.083 | 116.387
6.5 | 1.292 | 0.01119 | -0.084 | 115.546
7 | 1.321 | 0.02329 | -0.082 | 56.708
7.5 | 1.362 | 0.02509 | -0.083 | 54.261
8 | 1.391 | 0.02696 | -0.083 | 51.603
8.5 | 1.406 | 0.02907 | -0.084 | 48.354
9 | 1.396 | 0.03156 | -0.084 | 44.222
9.5 | 1.338 | 0.03486 | -0.085 | 38.393
10 | 0.908 | 0.0744 | -0.034 | 12.204
10.5 | 0.76 | 0.09368 | -0.035 | 8.112
11 | 0.787 | 0.10442 | -0.037 | 7.536
11.5 | 0.814 | 0.10823 | -0.037 | 7.517
12 | 0.842 | 0.11346 | -0.041 | 7.417
12.5 | 0.868 | 0.11953 | -0.042 | 7.262
13 | 0.895 | 0.12534 | -0.042 | 7.138
13.5 | 0.923 | 0.13289 | -0.046 | 6.942

## 48. Re 1M Mach 0.50 (2)
BIGFOIL.COM POLAR EXPORT
NACA64-516 a=0.5
NACA64-516 a=0.5 |  |  |  | Cl Max: | 1.2871 | at alpha= | 6.5 | deg
XFOIL ncrit=9 |  |  |  | L/D Max: | 135.879 | at alpha= | 6 | deg
Re: | 1000000 |  |  | Cd Min: | 0.23691 | at alpha= | -19.5 | deg
Mach: | 0.5 |  |  | Cl=0 at alpha= | -3.4111 | deg
|  |  |  | @ Cl=0.1, Cd= | 0.0093936
|  |  |  | @ Cl=0.4, Cd= | 0.0075989
|  |  |  | @ Cl=0.6, Cd= | 0.0077442
alpha (deg) | Cl | Cd | Cm | Cl/Cd
-19.5 | -0.5506 | 0.23691 | 0.0149 | -2.3241
-19 | -0.534 | 0.22906 | 0.0113 | -2.3313
-18.5 | -0.5145 | 0.22066 | 0.0066 | -2.3316
-18 | -0.4942 | 0.21222 | 0.0019 | -2.3287
-17 | -0.4488 | 0.19767 | -0.0067 | -2.2705
-16.5 | -0.4301 | 0.18859 | -0.0116 | -2.2806
-16 | -0.4117 | 0.17971 | -0.0165 | -2.2909
-15.5 | -0.3934 | 0.17116 | -0.0213 | -2.2984
-15 | -0.379 | 0.16156 | -0.0266 | -2.3459
-14.5 | -0.358 | 0.15438 | -0.0309 | -2.319
-14 | -0.3423 | 0.14572 | -0.0359 | -2.349
-13.5 | -0.3343 | 0.13542 | -0.0417 | -2.4686
-13 | -0.3094 | 0.12992 | -0.0451 | -2.3815
-12.5 | -0.2926 | 0.12266 | -0.0495 | -2.3855
-12 | -0.282 | 0.11415 | -0.0558 | -2.4704
-11 | -0.2611 | 0.09782 | -0.0643 | -2.6692
-10.5 | -0.2578 | 0.08902 | -0.0691 | -2.896
-10 | -0.2753 | 0.07681 | -0.0763 | -3.5842
-9.5 | -0.3142 | 0.0607 | -0.0871 | -5.1763
-9 | -0.3694 | 0.04448 | -0.0999 | -8.3049
-8.5 | -0.4009 | 0.036 | -0.1049 | -11.1361
-8 | -0.4317 | 0.02992 | -0.1034 | -14.4285
-7.5 | -0.4413 | 0.02539 | -0.0982 | -17.3809
-7 | -0.422 | 0.02085 | -0.0942 | -20.2398
-6.5 | -0.38 | 0.01747 | -0.0911 | -21.7516
-6 | -0.3262 | 0.01523 | -0.0885 | -21.4183
-5.5 | -0.2669 | 0.01365 | -0.0865 | -19.5531
-5 | -0.208 | 0.01227 | -0.0846 | -16.9519
-4.5 | -0.1443 | 0.01146 | -0.0835 | -12.5916
-4 | -0.078 | 0.01081 | -0.0828 | -7.2155
-3.5 | -0.012 | 0.01018 | -0.0824 | -1.1788
-3 | 0.0555 | 0.00978 | -0.0823 | 5.6748
-2.5 | 0.1223 | 0.0092 | -0.0824 | 13.2935
-2 | 0.1834 | 0.00795 | -0.0824 | 23.0692
-1.5 | 0.2504 | 0.0076 | -0.0827 | 32.9474
-1 | 0.3204 | 0.00758 | -0.0834 | 42.2691
-0.5 | 0.3897 | 0.00759 | -0.0839 | 51.3439
0 | 0.4588 | 0.00765 | -0.0845 | 59.9739
0.5 | 0.5283 | 0.00768 | -0.0852 | 68.7891
1 | 0.5976 | 0.00774 | -0.0858 | 77.2093
1.5 | 0.6665 | 0.00786 | -0.0864 | 84.7964
2 | 0.7354 | 0.00792 | -0.0869 | 92.8535
2.5 | 0.804 | 0.008 | -0.0872 | 100.5
3 | 0.8719 | 0.00815 | -0.0873 | 106.9816
3.5 | 0.9395 | 0.00826 | -0.0872 | 113.7409
4 | 1.0059 | 0.00837 | -0.0866 | 120.1792
4.5 | 1.0711 | 0.00854 | -0.0856 | 125.4215
5 | 1.1309 | 0.00864 | -0.0833 | 130.8912
5.5 | 1.1829 | 0.00878 | -0.0794 | 134.7267
6 | 1.2528 | 0.00922 | -0.0793 | 135.8785
6.5 | 1.2871 | 0.01001 | -0.0731 | 128.5814
7.5 | 1.2385 | 0.01764 | -0.0525 | 70.2098
8 | 1.2035 | 0.0234 | -0.0445 | 51.4316
8.5 | 1.177 | 0.02925 | -0.0385 | 40.2393
9 | 1.1623 | 0.03492 | -0.0341 | 33.2847
9.5 | 1.1579 | 0.04033 | -0.0308 | 28.7106
10 | 1.1621 | 0.04548 | -0.0283 | 25.5519
11 | 1.1882 | 0.05531 | -0.0247 | 21.4826
11.5 | 1.1997 | 0.06077 | -0.0235 | 19.7416

## 49. Re 2M Mach 0.00 (1)
BIGFOIL.COM POLAR EXPORT
NACA64-516 a=0.5
NACA64-516 a=0.5 |  |  |  | Cl Max: | 1.579 | at alpha= | 13.5 | deg
JavaFoil+Calcfoil stall+Eppler ext transition |  |  |  | L/D Max: | 160.276 | at alpha= | 7 | deg
Re: | 2000000 |  |  | Cd Min: | 0.00582 | at alpha= | -2 | deg
Mach: | 0 |  |  | Cl=0 at alpha= | -3.2661 | deg
|  |  |  | @ Cl=0.1, Cd= | 0.0074339
|  |  |  | @ Cl=0.4, Cd= | 0.0060487
|  |  |  | @ Cl=0.6, Cd= | 0.0063472
alpha (deg) | Cl | Cd | Cm | Cl/Cd
-16 | -0.758 | 0.11712 | -0.025 | -6.473
-15.5 | -0.763 | 0.10969 | -0.026 | -6.957
-15 | -0.765 | 0.10359 | -0.026 | -7.387
-14.5 | -0.765 | 0.09714 | -0.027 | -7.874
-14 | -0.761 | 0.0916 | -0.028 | -8.31
-13.5 | -0.755 | 0.08574 | -0.029 | -8.804
-13 | -0.746 | 0.0797 | -0.03 | -9.355
-12.5 | -0.734 | 0.07328 | -0.032 | -10.013
-12 | -0.72 | 0.06654 | -0.033 | -10.814
-11.5 | -0.75 | 0.03582 | -0.044 | -20.93
-11 | -0.792 | 0.01388 | -0.051 | -57.087
-10.5 | -0.766 | 0.01305 | -0.052 | -58.665
-10 | -0.733 | 0.01094 | -0.053 | -67.026
-9.5 | -0.7 | 0.01076 | -0.054 | -65.051
-9 | -0.653 | 0.01075 | -0.055 | -60.734
-8.5 | -0.602 | 0.0104 | -0.055 | -57.916
-8 | -0.55 | 0.00994 | -0.056 | -55.333
-7.5 | -0.496 | 0.0097 | -0.056 | -51.196
-7 | -0.441 | 0.00935 | -0.057 | -47.198
-6.5 | -0.385 | 0.00903 | -0.058 | -42.594
-6 | -0.327 | 0.00882 | -0.058 | -37.119
-5.5 | -0.269 | 0.00863 | -0.059 | -31.144
-5 | -0.21 | 0.00837 | -0.06 | -25.054
-4.5 | -0.15 | 0.00818 | -0.06 | -18.3
-4 | -0.089 | 0.00802 | -0.061 | -11.144
-3.5 | -0.029 | 0.00793 | -0.062 | -3.599
-3 | 0.033 | 0.00779 | -0.062 | 4.172
-2.5 | 0.094 | 0.00761 | -0.063 | 12.325
-2 | 0.155 | 0.00582 | -0.064 | 26.661
-1.5 | 0.217 | 0.00584 | -0.064 | 37.136
-1 | 0.278 | 0.0059 | -0.065 | 47.168
-0.5 | 0.34 | 0.00597 | -0.066 | 56.886
0 | 0.401 | 0.00605 | -0.066 | 66.31
0.5 | 0.462 | 0.00615 | -0.067 | 75.257
1 | 0.524 | 0.00621 | -0.068 | 84.374
1.5 | 0.585 | 0.00633 | -0.068 | 92.367
2 | 0.646 | 0.0064 | -0.069 | 100.979
2.5 | 0.707 | 0.00653 | -0.07 | 108.355
3 | 0.768 | 0.00666 | -0.07 | 115.399
3.5 | 0.829 | 0.00676 | -0.071 | 122.628
4 | 0.89 | 0.0069 | -0.072 | 129.002
4.5 | 0.951 | 0.00677 | -0.072 | 140.58
5 | 0.999 | 0.00677 | -0.073 | 147.585
5.5 | 1.054 | 0.00692 | -0.073 | 152.348
6 | 1.109 | 0.00709 | -0.074 | 156.314
6.5 | 1.162 | 0.00728 | -0.074 | 159.615
7 | 1.213 | 0.00757 | -0.075 | 160.276
7.5 | 1.262 | 0.00794 | -0.075 | 158.921
8 | 1.285 | 0.01643 | -0.074 | 78.178
8.5 | 1.329 | 0.01743 | -0.075 | 76.228
9 | 1.371 | 0.01833 | -0.075 | 74.781
9.5 | 1.41 | 0.01927 | -0.076 | 73.17
10 | 1.446 | 0.0203 | -0.076 | 71.237
10.5 | 1.479 | 0.02135 | -0.076 | 69.293
11 | 1.509 | 0.02263 | -0.077 | 66.69
11.5 | 1.532 | 0.02388 | -0.077 | 64.146
12 | 1.551 | 0.02525 | -0.078 | 61.417
12.5 | 1.564 | 0.02679 | -0.078 | 58.393
13 | 1.574 | 0.02844 | -0.079 | 55.345
13.5 | 1.579 | 0.03016 | -0.079 | 52.339
14 | 1.579 | 0.03192 | -0.079 | 49.465
14.5 | 1.574 | 0.03407 | -0.08 | 46.206
15 | 1.562 | 0.03632 | -0.08 | 42.999
15.5 | 1.543 | 0.03877 | -0.08 | 39.799
16 | 1.52 | 0.04128 | -0.081 | 36.822
16.5 | 1.493 | 0.04437 | -0.081 | 33.642
17 | 1.462 | 0.04721 | -0.081 | 30.971
17.5 | 1.428 | 0.05045 | -0.081 | 28.313
18 | 1.389 | 0.0556 | -0.081 | 24.972
18.5 | 1.349 | 0.06006 | -0.081 | 22.462

## 50. Re 2M Mach 0.00 (2)
BIGFOIL.COM POLAR EXPORT
NACA64-516 a=0.5
NACA64-516 a=0.5 |  |  |  | Cl Max: | 1.5521 | at alpha= | 19.5 | deg
XFOIL ncrit=9 |  |  |  | L/D Max: | 169.306 | at alpha= | 6 | deg
Re: | 2000000 |  |  | Cd Min: | 0.09386 | at alpha= | 20 | deg
Mach: | 0 |  |  | Cl=0 at alpha= | -3.3609 | deg
|  |  |  | @ Cl=0.1, Cd= | 0.006929
|  |  |  | @ Cl=0.4, Cd= | 0.0055817
|  |  |  | @ Cl=0.6, Cd= | 0.0055539
alpha (deg) | Cl | Cd | Cm | Cl/Cd
-20 | -1.185 | 0.0706 | -0.0631 | -16.7847
-19.5 | -1.2141 | 0.05923 | -0.0704 | -20.4981
-19 | -1.2479 | 0.04868 | -0.0764 | -25.6348
-18.5 | -1.2739 | 0.04018 | -0.0803 | -31.7048
-17.5 | -1.2787 | 0.02957 | -0.0841 | -43.2432
-17 | -1.2683 | 0.02669 | -0.083 | -47.5197
-16.5 | -1.2475 | 0.02469 | -0.0818 | -50.5265
-16 | -1.2247 | 0.02302 | -0.0802 | -53.2016
-15.5 | -1.2005 | 0.02162 | -0.078 | -55.5273
-15 | -1.1715 | 0.02064 | -0.0757 | -56.7587
-14.5 | -1.1582 | 0.0192 | -0.0708 | -60.3229
-14 | -1.1194 | 0.01843 | -0.0691 | -60.7379
-13.5 | -1.0772 | 0.01772 | -0.0679 | -60.7901
-13 | -1.0323 | 0.01703 | -0.0669 | -60.6166
-12.5 | -0.9854 | 0.01643 | -0.0662 | -59.9757
-12 | -0.936 | 0.01591 | -0.0657 | -58.8309
-11.5 | -0.8899 | 0.01502 | -0.0649 | -59.2477
-11 | -0.8438 | 0.01401 | -0.0641 | -60.2284
-10.5 | -0.7926 | 0.01341 | -0.0639 | -59.1051
-9.5 | -0.6864 | 0.01247 | -0.0638 | -55.0441
-8.5 | -0.5778 | 0.01162 | -0.064 | -49.7246
-8 | -0.5266 | 0.01073 | -0.0638 | -49.0774
-7.5 | -0.4714 | 0.01028 | -0.064 | -45.856
-7 | -0.4157 | 0.00987 | -0.0642 | -42.1175
-6.5 | -0.3595 | 0.00952 | -0.0646 | -37.7626
-6 | -0.303 | 0.00914 | -0.065 | -33.151
-5.5 | -0.2466 | 0.00876 | -0.0653 | -28.1507
-5 | -0.1891 | 0.0085 | -0.0659 | -22.2471
-4.5 | -0.1316 | 0.0082 | -0.0664 | -16.0488
-4 | -0.0738 | 0.008 | -0.067 | -9.225
-3.5 | -0.016 | 0.00773 | -0.0676 | -2.0699
-3 | 0.0415 | 0.00738 | -0.0682 | 5.6233
-2.5 | 0.0984 | 0.00695 | -0.0688 | 14.1583
-2 | 0.1541 | 0.00622 | -0.0694 | 24.7749
-1.5 | 0.211 | 0.00569 | -0.0701 | 37.0826
-1 | 0.2699 | 0.00566 | -0.0709 | 47.6855
-0.5 | 0.3287 | 0.00564 | -0.0716 | 58.2801
0 | 0.3879 | 0.00559 | -0.0724 | 69.3918
0.5 | 0.4466 | 0.00555 | -0.0732 | 80.4685
1 | 0.5051 | 0.00559 | -0.074 | 90.3578
1.5 | 0.5643 | 0.00556 | -0.0748 | 101.4928
2 | 0.623 | 0.00555 | -0.0756 | 112.2523
2.5 | 0.6809 | 0.00559 | -0.0763 | 121.8068
3 | 0.7395 | 0.00555 | -0.0771 | 133.2432
3.5 | 0.7969 | 0.00561 | -0.0777 | 142.0499
4 | 0.8548 | 0.00562 | -0.0784 | 152.0996
4.5 | 0.9115 | 0.00572 | -0.0788 | 159.3531
5 | 0.9675 | 0.00584 | -0.0792 | 165.6678
5.5 | 1.0215 | 0.00606 | -0.0792 | 168.5644
6 | 1.0734 | 0.00634 | -0.0788 | 169.306
6.5 | 1.1148 | 0.00701 | -0.0766 | 159.03
7 | 1.1524 | 0.00874 | -0.0749 | 131.8535
7.5 | 1.1786 | 0.01025 | -0.0708 | 114.9854
8.5 | 1.198 | 0.01329 | -0.0576 | 90.143
9 | 1.2117 | 0.01515 | -0.0528 | 79.9802
9.5 | 1.2274 | 0.0172 | -0.0489 | 71.3605
10 | 1.2441 | 0.0194 | -0.0455 | 64.1289
10.5 | 1.2658 | 0.02144 | -0.0429 | 59.0392
11 | 1.2865 | 0.02366 | -0.0405 | 54.3745
11.5 | 1.31 | 0.02578 | -0.0385 | 50.8146
12 | 1.33 | 0.02822 | -0.0365 | 47.1297
12.5 | 1.353 | 0.03057 | -0.0349 | 44.2591
13 | 1.3716 | 0.03337 | -0.0332 | 41.1028
13.5 | 1.3926 | 0.0361 | -0.0319 | 38.5762
14 | 1.4129 | 0.03899 | -0.0308 | 36.2375
14.5 | 1.4313 | 0.04213 | -0.0298 | 33.9734
15 | 1.4443 | 0.04589 | -0.0288 | 31.4731
15.5 | 1.4638 | 0.04912 | -0.0282 | 29.8005
16 | 1.4809 | 0.05269 | -0.0278 | 28.1059
16.5 | 1.4964 | 0.05649 | -0.0275 | 26.4896
17 | 1.5062 | 0.06106 | -0.0274 | 24.6675
17.5 | 1.5164 | 0.06575 | -0.0275 | 23.0631
18 | 1.529 | 0.07029 | -0.028 | 21.7527
18.5 | 1.5388 | 0.0753 | -0.0287 | 20.4356
19 | 1.5476 | 0.08051 | -0.0296 | 19.2225
19.5 | 1.5521 | 0.08649 | -0.0309 | 17.9454
20 | 1.5476 | 0.09386 | -0.0328 | 16.4884

## 51. Re 2M Mach 0.10 (1)
BIGFOIL.COM POLAR EXPORT
NACA64-516 a=0.5
NACA64-516 a=0.5 |  |  |  | Cl Max: | 1.57 | at alpha= | 13.5 | deg
JavaFoil+Calcfoil stall+Eppler ext transition |  |  |  | L/D Max: | 159.498 | at alpha= | 7 | deg
Re: | 2000000 |  |  | Cd Min: | 0.00584 | at alpha= | -2 | deg
Mach: | 0.1 |  |  | Cl=0 at alpha= | -3.2661 | deg
|  |  |  | @ Cl=0.1, Cd= | 0.0074387
|  |  |  | @ Cl=0.4, Cd= | 0.0060652
|  |  |  | @ Cl=0.6, Cd= | 0.0063597
alpha (deg) | Cl | Cd | Cm | Cl/Cd
-16 | -0.732 | 0.12005 | -0.024 | -6.099
-15.5 | -0.741 | 0.1119 | -0.026 | -6.622
-15 | -0.746 | 0.10505 | -0.026 | -7.103
-14.5 | -0.748 | 0.09897 | -0.027 | -7.562
-14 | -0.748 | 0.09273 | -0.028 | -8.064
-13.5 | -0.743 | 0.08726 | -0.028 | -8.519
-13 | -0.736 | 0.08143 | -0.03 | -9.04
-12.5 | -0.725 | 0.07615 | -0.03 | -9.517
-12 | -0.712 | 0.06896 | -0.032 | -10.33
-11.5 | -0.705 | 0.05728 | -0.037 | -12.303
-11 | -0.788 | 0.01435 | -0.051 | -54.942
-10.5 | -0.764 | 0.0133 | -0.052 | -57.396
-10 | -0.732 | 0.01185 | -0.053 | -61.801
-9.5 | -0.696 | 0.01095 | -0.054 | -63.502
-9 | -0.654 | 0.01082 | -0.055 | -60.495
-8.5 | -0.604 | 0.01044 | -0.056 | -57.87
-8 | -0.552 | 0.01005 | -0.056 | -54.927
-7.5 | -0.498 | 0.00972 | -0.057 | -51.253
-7 | -0.443 | 0.00938 | -0.057 | -47.218
-6.5 | -0.386 | 0.00905 | -0.058 | -42.698
-6 | -0.329 | 0.00886 | -0.059 | -37.109
-5.5 | -0.27 | 0.00865 | -0.059 | -31.211
-5 | -0.211 | 0.00844 | -0.06 | -24.957
-4.5 | -0.15 | 0.00819 | -0.061 | -18.365
-4 | -0.09 | 0.00803 | -0.061 | -11.181
-3.5 | -0.029 | 0.00793 | -0.062 | -3.616
-3 | 0.033 | 0.0078 | -0.063 | 4.187
-2.5 | 0.094 | 0.00761 | -0.063 | 12.374
-2 | 0.156 | 0.00584 | -0.064 | 26.68
-1.5 | 0.218 | 0.00584 | -0.065 | 37.347
-1 | 0.28 | 0.00593 | -0.065 | 47.185
-0.5 | 0.341 | 0.00597 | -0.066 | 57.221
0 | 0.403 | 0.00607 | -0.067 | 66.415
0.5 | 0.465 | 0.00614 | -0.067 | 75.649
1 | 0.526 | 0.00625 | -0.068 | 84.278
1.5 | 0.588 | 0.00634 | -0.069 | 92.73
2 | 0.649 | 0.00644 | -0.069 | 100.812
2.5 | 0.711 | 0.00654 | -0.07 | 108.642
3 | 0.772 | 0.00665 | -0.071 | 116.082
3.5 | 0.834 | 0.00682 | -0.071 | 122.288
4 | 0.895 | 0.00701 | -0.072 | 127.574
4.5 | 0.953 | 0.0065 | -0.073 | 146.685
5 | 1.003 | 0.00681 | -0.073 | 147.328
5.5 | 1.059 | 0.00696 | -0.073 | 152.154
6 | 1.113 | 0.00714 | -0.074 | 156.007
6.5 | 1.167 | 0.00733 | -0.075 | 159.187
7 | 1.218 | 0.00764 | -0.075 | 159.498
7.5 | 1.267 | 0.00801 | -0.076 | 158.18
8 | 1.29 | 0.01661 | -0.074 | 77.635
8.5 | 1.333 | 0.01762 | -0.075 | 75.658
9 | 1.375 | 0.01855 | -0.075 | 74.117
9.5 | 1.414 | 0.0195 | -0.076 | 72.5
10 | 1.449 | 0.02057 | -0.076 | 70.454
10.5 | 1.482 | 0.02165 | -0.077 | 68.438
11 | 1.51 | 0.02294 | -0.077 | 65.854
11.5 | 1.532 | 0.02423 | -0.078 | 63.217
12 | 1.549 | 0.02571 | -0.078 | 60.231
12.5 | 1.561 | 0.02724 | -0.078 | 57.307
13 | 1.568 | 0.0291 | -0.079 | 53.884
13.5 | 1.57 | 0.03074 | -0.079 | 51.072
14 | 1.567 | 0.03268 | -0.08 | 47.946
14.5 | 1.559 | 0.03493 | -0.08 | 44.627
15 | 1.543 | 0.03712 | -0.08 | 41.562
15.5 | 1.519 | 0.03967 | -0.081 | 38.3
16 | 1.492 | 0.04239 | -0.081 | 35.189
16.5 | 1.459 | 0.04564 | -0.081 | 31.965
17 | 1.423 | 0.04863 | -0.081 | 29.265
17.5 | 1.382 | 0.0531 | -0.081 | 26.033
18 | 1.338 | 0.05812 | -0.081 | 23.022
18.5 | 1.29 | 0.06455 | -0.081 | 19.988

## 52. Re 2M Mach 0.10 (2)
BIGFOIL.COM POLAR EXPORT
NACA64-516 a=0.5
NACA64-516 a=0.5 |  |  |  | Cl Max: | 1.5397 | at alpha= | 19.5 | deg
XFOIL ncrit=9 |  |  |  | L/D Max: | 169.061 | at alpha= | 6 | deg
Re: | 2000000 |  |  | Cd Min: | 0.09964 | at alpha= | -20 | deg
Mach: | 0.1 |  |  | Cl=0 at alpha= | -3.3625 | deg
|  |  |  | @ Cl=0.1, Cd= | 0.0069698
|  |  |  | @ Cl=0.4, Cd= | 0.0055951
|  |  |  | @ Cl=0.6, Cd= | 0.0055746
alpha (deg) | Cl | Cd | Cm | Cl/Cd
-20 | -1.032 | 0.09964 | -0.0456 | -10.3573
-19.5 | -1.1285 | 0.07473 | -0.0621 | -15.101
-19 | -1.1839 | 0.05899 | -0.0725 | -20.0695
-18.5 | -1.2278 | 0.04727 | -0.0792 | -25.9742
-17.5 | -1.2546 | 0.03307 | -0.0863 | -37.9377
-17 | -1.2568 | 0.02881 | -0.0858 | -43.6237
-16.5 | -1.2431 | 0.02607 | -0.0847 | -47.6832
-16 | -1.2232 | 0.02399 | -0.0832 | -50.9879
-15.5 | -1.1995 | 0.02237 | -0.0813 | -53.6209
-15 | -1.168 | 0.02137 | -0.0793 | -54.6561
-14.5 | -1.1464 | 0.02009 | -0.0758 | -57.0632
-14 | -1.1228 | 0.01892 | -0.0719 | -59.3446
-13.5 | -1.0816 | 0.01815 | -0.0703 | -59.5923
-13 | -1.0367 | 0.01746 | -0.0691 | -59.3757
-12.5 | -0.99 | 0.01682 | -0.0682 | -58.8585
-12 | -0.9415 | 0.01621 | -0.0674 | -58.0814
-11.5 | -0.8905 | 0.01573 | -0.067 | -56.6116
-11 | -0.8481 | 0.01435 | -0.0656 | -59.101
-10.5 | -0.7973 | 0.01365 | -0.0652 | -58.4103
-10 | -0.745 | 0.01309 | -0.0649 | -56.9137
-9.5 | -0.6906 | 0.01265 | -0.0649 | -54.5929
-9 | -0.6365 | 0.01219 | -0.0648 | -52.2149
-8.5 | -0.5814 | 0.01174 | -0.0649 | -49.523
-7.5 | -0.4744 | 0.01037 | -0.0647 | -45.7473
-7 | -0.4184 | 0.00995 | -0.0649 | -42.0503
-6.5 | -0.3618 | 0.00957 | -0.0652 | -37.8056
-6 | -0.3046 | 0.00923 | -0.0656 | -33.0011
-5.5 | -0.2481 | 0.00881 | -0.0659 | -28.1612
-5 | -0.1902 | 0.00853 | -0.0664 | -22.2978
-4.5 | -0.1323 | 0.00823 | -0.0669 | -16.0753
-4 | -0.0742 | 0.00804 | -0.0674 | -9.2289
-3.5 | -0.0159 | 0.00775 | -0.068 | -2.0516
-3 | 0.0419 | 0.00741 | -0.0686 | 5.6545
-2.5 | 0.0992 | 0.00698 | -0.0692 | 14.212
-2 | 0.1554 | 0.00626 | -0.0699 | 24.8243
-1.5 | 0.2124 | 0.00571 | -0.0705 | 37.1979
-1 | 0.2716 | 0.00568 | -0.0713 | 47.8169
-0.5 | 0.3309 | 0.00565 | -0.0721 | 58.5664
0 | 0.3904 | 0.0056 | -0.0729 | 69.7143
0.5 | 0.4495 | 0.00557 | -0.0736 | 80.7002
1 | 0.5084 | 0.00561 | -0.0744 | 90.6239
1.5 | 0.5679 | 0.00558 | -0.0753 | 101.7742
2 | 0.6269 | 0.00557 | -0.076 | 112.5494
2.5 | 0.6852 | 0.00562 | -0.0767 | 121.9217
3 | 0.7442 | 0.00557 | -0.0775 | 133.6086
3.5 | 0.8019 | 0.00564 | -0.0781 | 142.1809
4 | 0.8603 | 0.00565 | -0.0788 | 152.2655
4.5 | 0.9174 | 0.00574 | -0.0792 | 159.8258
5 | 0.9738 | 0.00587 | -0.0796 | 165.8944
5.5 | 1.0282 | 0.00611 | -0.0796 | 168.2815
6 | 1.0803 | 0.00639 | -0.0791 | 169.061
6.5 | 1.1209 | 0.00711 | -0.0766 | 157.6512
7 | 1.1578 | 0.00885 | -0.0747 | 130.8249
7.5 | 1.1818 | 0.01041 | -0.0702 | 113.5255
8 | 1.189 | 0.01186 | -0.0627 | 100.253
8.5 | 1.1968 | 0.01364 | -0.0564 | 87.7419
9 | 1.2109 | 0.01558 | -0.0518 | 77.7214
9.5 | 1.2263 | 0.01774 | -0.0479 | 69.1263
10 | 1.243 | 0.02002 | -0.0446 | 62.0879
10.5 | 1.2644 | 0.02214 | -0.042 | 57.1093
11 | 1.2858 | 0.02438 | -0.0396 | 52.74
11.5 | 1.3081 | 0.02665 | -0.0376 | 49.0844
12 | 1.3284 | 0.02915 | -0.0356 | 45.5712
12.5 | 1.3509 | 0.03164 | -0.034 | 42.696
13 | 1.3681 | 0.03465 | -0.0323 | 39.4834
13.5 | 1.3907 | 0.03734 | -0.0311 | 37.2442
14 | 1.4107 | 0.04033 | -0.03 | 34.9789
14.5 | 1.4286 | 0.04362 | -0.0289 | 32.751
15 | 1.4427 | 0.04735 | -0.028 | 30.4688
15.5 | 1.4616 | 0.05076 | -0.0274 | 28.7943
16 | 1.4773 | 0.05458 | -0.027 | 27.0667
16.5 | 1.4912 | 0.0587 | -0.0268 | 25.4037
17 | 1.4968 | 0.0639 | -0.0267 | 23.4241
17.5 | 1.5113 | 0.06824 | -0.027 | 22.1468
18 | 1.5229 | 0.07304 | -0.0275 | 20.8502
18.5 | 1.5317 | 0.07831 | -0.0283 | 19.5594
19 | 1.5391 | 0.08389 | -0.0294 | 18.3466
19.5 | 1.5397 | 0.0906 | -0.031 | 16.9945
20 | 1.5338 | 0.09837 | -0.0332 | 15.5922

## 53. Re 2M Mach 0.25 (1)
BIGFOIL.COM POLAR EXPORT
NACA64-516 a=0.5
NACA64-516 a=0.5 |  |  |  | Cl Max: | 1.527 | at alpha= | 12 | deg
JavaFoil+Calcfoil stall+Eppler ext transition |  |  |  | L/D Max: | 156.474 | at alpha= | 6.5 | deg
Re: | 2000000 |  |  | Cd Min: | 0.00588 | at alpha= | -1.5 | deg
Mach: | 0.25 |  |  | Cl=0 at alpha= | -3.2698 | deg
|  |  |  | @ Cl=0.1, Cd= | 0.0075852
|  |  |  | @ Cl=0.4, Cd= | 0.00616
|  |  |  | @ Cl=0.6, Cd= | 0.0064617
alpha (deg) | Cl | Cd | Cm | Cl/Cd
-15 | -0.58 | 0.12029 | -0.024 | -4.818
-14.5 | -0.609 | 0.11065 | -0.025 | -5.501
-14 | -0.632 | 0.10582 | -0.025 | -5.971
-13.5 | -0.65 | 0.09657 | -0.026 | -6.726
-13 | -0.66 | 0.08974 | -0.027 | -7.36
-12.5 | -0.666 | 0.08421 | -0.028 | -7.908
-12 | -0.666 | 0.07756 | -0.029 | -8.584
-11.5 | -0.659 | 0.07204 | -0.03 | -9.15
-11 | -0.649 | 0.06545 | -0.033 | -9.909
-10.5 | -0.636 | 0.05755 | -0.036 | -11.051
-10 | -0.72 | 0.01378 | -0.054 | -52.294
-9.5 | -0.692 | 0.01254 | -0.055 | -55.23
-9 | -0.654 | 0.01112 | -0.056 | -58.802
-8.5 | -0.612 | 0.01097 | -0.057 | -55.779
-8 | -0.561 | 0.01035 | -0.058 | -54.196
-7.5 | -0.508 | 0.00999 | -0.058 | -50.779
-7 | -0.452 | 0.00958 | -0.059 | -47.174
-6.5 | -0.395 | 0.00927 | -0.06 | -42.619
-6 | -0.336 | 0.00901 | -0.06 | -37.355
-5.5 | -0.277 | 0.00881 | -0.061 | -31.425
-5 | -0.216 | 0.00852 | -0.062 | -25.345
-4.5 | -0.154 | 0.00833 | -0.062 | -18.541
-4 | -0.092 | 0.00814 | -0.063 | -11.319
-3.5 | -0.029 | 0.00802 | -0.064 | -3.676
-3 | 0.034 | 0.00786 | -0.064 | 4.27
-2.5 | 0.097 | 0.00767 | -0.065 | 12.613
-2 | 0.16 | 0.00589 | -0.066 | 27.2
-1.5 | 0.224 | 0.00588 | -0.066 | 38.091
-1 | 0.287 | 0.00597 | -0.067 | 48.128
-0.5 | 0.351 | 0.00609 | -0.068 | 57.632
0 | 0.414 | 0.00618 | -0.069 | 67.008
0.5 | 0.478 | 0.00625 | -0.069 | 76.372
1 | 0.541 | 0.00634 | -0.07 | 85.315
1.5 | 0.604 | 0.00647 | -0.071 | 93.428
2 | 0.667 | 0.00656 | -0.071 | 101.659
2.5 | 0.73 | 0.00669 | -0.072 | 109.235
3 | 0.794 | 0.00685 | -0.073 | 115.825
3.5 | 0.857 | 0.00701 | -0.073 | 122.191
4 | 0.915 | 0.00664 | -0.074 | 137.836
4.5 | 0.975 | 0.00722 | -0.074 | 135.017
5 | 1.027 | 0.00702 | -0.075 | 146.206
5.5 | 1.084 | 0.0072 | -0.075 | 150.485
6 | 1.139 | 0.0074 | -0.076 | 153.862
6.5 | 1.193 | 0.00763 | -0.076 | 156.474
7 | 1.245 | 0.00803 | -0.077 | 155.107
7.5 | 1.27 | 0.01675 | -0.076 | 75.819
8 | 1.315 | 0.01772 | -0.076 | 74.227
8.5 | 1.358 | 0.01882 | -0.077 | 72.142
9 | 1.397 | 0.01987 | -0.077 | 70.29
9.5 | 1.433 | 0.02097 | -0.078 | 68.325
10 | 1.464 | 0.02219 | -0.078 | 65.97
10.5 | 1.491 | 0.02354 | -0.079 | 63.319
11 | 1.512 | 0.02505 | -0.079 | 60.358
11.5 | 1.523 | 0.0266 | -0.079 | 57.25
12 | 1.527 | 0.02826 | -0.08 | 54.054
12.5 | 1.524 | 0.0301 | -0.08 | 50.616
13 | 1.512 | 0.03222 | -0.081 | 46.92
13.5 | 1.492 | 0.03471 | -0.081 | 42.983
14 | 1.464 | 0.03705 | -0.081 | 39.516
14.5 | 1.428 | 0.03979 | -0.082 | 35.877
15 | 1.377 | 0.04339 | -0.082 | 31.724
15.5 | 1.314 | 0.04759 | -0.082 | 27.602
16 | 1.241 | 0.05269 | -0.082 | 23.559
16.5 | 1.155 | 0.06184 | -0.081 | 18.683
17 | 0.978 | 0.12427 | -0.061 | 7.868

## 54. Re 2M Mach 0.25 (2)
BIGFOIL.COM POLAR EXPORT
NACA64-516 a=0.5
NACA64-516 a=0.5 |  |  |  | Cl Max: | 1.4809 | at alpha= | 18 | deg
XFOIL ncrit=9 |  |  |  | L/D Max: | 168.827 | at alpha= | 5.5 | deg
Re: | 2000000 |  |  | Cd Min: | 0.19993 | at alpha= | -19.5 | deg
Mach: | 0.25 |  |  | Cl=0 at alpha= | -3.3694 | deg
|  |  |  | @ Cl=0.1, Cd= | 0.0071975
|  |  |  | @ Cl=0.4, Cd= | 0.0056821
|  |  |  | @ Cl=0.6, Cd= | 0.0056998
alpha (deg) | Cl | Cd | Cm | Cl/Cd
-19.5 | -0.5653 | 0.19993 | 0.0068 | -2.8275
-18.5 | -0.5636 | 0.17842 | -0.004 | -3.1588
-17 | -1.0508 | 0.05896 | -0.0826 | -17.8223
-16.5 | -1.0982 | 0.04694 | -0.09 | -23.3958
-16 | -1.1197 | 0.039 | -0.0937 | -28.7103
-15.5 | -1.1357 | 0.03239 | -0.0954 | -35.0633
-15 | -1.1276 | 0.02843 | -0.0951 | -39.6623
-14.5 | -1.1198 | 0.02499 | -0.0935 | -44.8099
-14 | -1.0841 | 0.02364 | -0.0917 | -45.8587
-13.5 | -1.0592 | 0.02193 | -0.0888 | -48.2991
-13 | -1.0371 | 0.02042 | -0.0846 | -50.7884
-12.5 | -1.0005 | 0.01965 | -0.0811 | -50.916
-12 | -0.955 | 0.01888 | -0.079 | -50.5826
-11.5 | -0.9096 | 0.01788 | -0.077 | -50.8725
-11 | -0.8604 | 0.01705 | -0.0754 | -50.4633
-10.5 | -0.8173 | 0.01553 | -0.0734 | -52.6272
-10 | -0.7666 | 0.01454 | -0.0721 | -52.7235
-9.5 | -0.7111 | 0.01396 | -0.0714 | -50.9384
-9 | -0.6565 | 0.0132 | -0.0706 | -49.7348
-8.5 | -0.6 | 0.01262 | -0.0701 | -47.5436
-8 | -0.544 | 0.01195 | -0.0696 | -45.523
-7.5 | -0.4904 | 0.01095 | -0.0689 | -44.7854
-7 | -0.4328 | 0.01042 | -0.0687 | -41.5355
-6.5 | -0.3743 | 0.00991 | -0.0686 | -37.7699
-6 | -0.3152 | 0.00951 | -0.0687 | -33.1441
-5.5 | -0.2563 | 0.00905 | -0.0688 | -28.3204
-5 | -0.1966 | 0.00868 | -0.0691 | -22.6498
-4.5 | -0.1363 | 0.00845 | -0.0695 | -16.1302
-4 | -0.0762 | 0.00814 | -0.0699 | -9.3612
-3.5 | -0.0157 | 0.00787 | -0.0705 | -1.9949
-3 | 0.0444 | 0.0076 | -0.071 | 5.8421
-2.5 | 0.1038 | 0.00717 | -0.0716 | 14.477
-2 | 0.1622 | 0.00647 | -0.0722 | 25.0696
-1.5 | 0.2202 | 0.0058 | -0.0728 | 37.9655
-1 | 0.2813 | 0.00576 | -0.0736 | 48.8368
-0.5 | 0.343 | 0.00571 | -0.0744 | 60.0701
0 | 0.4043 | 0.00568 | -0.0752 | 71.1796
0.5 | 0.4651 | 0.00572 | -0.0759 | 81.3112
1.5 | 0.5881 | 0.00569 | -0.0776 | 103.3568
2 | 0.6487 | 0.00574 | -0.0784 | 113.0139
2.5 | 0.7099 | 0.00573 | -0.0792 | 123.8918
3 | 0.7707 | 0.00573 | -0.0799 | 134.5026
4 | 0.8909 | 0.00582 | -0.081 | 153.0756
4.5 | 0.9502 | 0.00593 | -0.0814 | 160.2361
5 | 1.0088 | 0.00607 | -0.0816 | 166.1944
5.5 | 1.0653 | 0.00631 | -0.0814 | 168.8273
6 | 1.1185 | 0.00665 | -0.0806 | 168.1955
6.5 | 1.1531 | 0.00767 | -0.0767 | 150.339
7 | 1.1825 | 0.00957 | -0.0731 | 123.5632
7.5 | 1.1845 | 0.01127 | -0.0643 | 105.102
8 | 1.1864 | 0.01334 | -0.057 | 88.9355
8.5 | 1.194 | 0.01577 | -0.0514 | 75.7134
9 | 1.2054 | 0.01834 | -0.047 | 65.7252
9.5 | 1.2177 | 0.02109 | -0.0432 | 57.7383
10 | 1.2344 | 0.02376 | -0.04 | 51.9529
10.5 | 1.2553 | 0.02628 | -0.0375 | 47.7664
11 | 1.2779 | 0.0288 | -0.0353 | 44.3715
11.5 | 1.297 | 0.03173 | -0.0331 | 40.8761
12 | 1.3206 | 0.03446 | -0.0314 | 38.3227
12.5 | 1.3402 | 0.03762 | -0.0297 | 35.6247
13 | 1.359 | 0.04097 | -0.0282 | 33.1706
13.5 | 1.3799 | 0.04429 | -0.027 | 31.156
14 | 1.3967 | 0.04807 | -0.0259 | 29.0555
14.5 | 1.41 | 0.05234 | -0.0249 | 26.9392
15 | 1.4271 | 0.05637 | -0.0243 | 25.3167
15.5 | 1.442 | 0.06078 | -0.0239 | 23.7249
16 | 1.4524 | 0.06582 | -0.0237 | 22.0662
16.5 | 1.4578 | 0.07164 | -0.024 | 20.349
17 | 1.4689 | 0.07701 | -0.0245 | 19.0741
17.5 | 1.476 | 0.08302 | -0.0254 | 17.7788
18 | 1.4809 | 0.08953 | -0.0268 | 16.5408
18.5 | 1.4798 | 0.09702 | -0.0287 | 15.2525
19 | 1.4714 | 0.10583 | -0.0316 | 13.9034
19.5 | 1.4692 | 0.11394 | -0.0346 | 12.8945
20 | 1.4634 | 0.12277 | -0.0384 | 11.9199

## 55. Re 2M Mach 0.50 (1)
BIGFOIL.COM POLAR EXPORT
NACA64-516 a=0.5
NACA64-516 a=0.5 |  |  |  | Cl Max: | 1.412 | at alpha= | 8.5 | deg
JavaFoil+Calcfoil stall+Eppler ext transition |  |  |  | L/D Max: | 139.697 | at alpha= | 6 | deg
Re: | 2000000 |  |  | Cd Min: | 0.00613 | at alpha= | -2 | deg
Mach: | 0.5 |  |  | Cl=0 at alpha= | -3.2643 | deg
|  |  |  | @ Cl=0.1, Cd= | 0.0081891
|  |  |  | @ Cl=0.4, Cd= | 0.0064869
|  |  |  | @ Cl=0.6, Cd= | 0.0069452
alpha (deg) | Cl | Cd | Cm | Cl/Cd
-20 | -0.943 | 0.17594 | -0.028 | -5.362
-19.5 | -0.915 | 0.17151 | -0.028 | -5.338
-19 | -0.888 | 0.16466 | -0.028 | -5.391
-18.5 | -0.86 | 0.1611 | -0.028 | -5.338
-18 | -0.834 | 0.15862 | -0.029 | -5.255
-17.5 | -0.803 | 0.15107 | -0.028 | -5.317
-17 | -0.775 | 0.14702 | -0.028 | -5.27
-16.5 | -0.747 | 0.14247 | -0.028 | -5.241
-16 | -0.719 | 0.14083 | -0.028 | -5.104
-15.5 | -0.691 | 0.13431 | -0.029 | -5.145
-15 | -0.662 | 0.12698 | -0.028 | -5.216
-14.5 | -0.634 | 0.12184 | -0.028 | -5.2
-14 | -0.606 | 0.11696 | -0.028 | -5.177
-13.5 | -0.578 | 0.1132 | -0.028 | -5.102
-13 | -0.55 | 0.10962 | -0.028 | -5.014
-12.5 | -0.522 | 0.11057 | -0.029 | -4.717
-12 | -0.493 | 0.10144 | -0.027 | -4.855
-11.5 | -0.464 | 0.09956 | -0.028 | -4.665
-11 | -0.436 | 0.09651 | -0.028 | -4.521
-10.5 | -0.408 | 0.08823 | -0.028 | -4.627
-10 | -0.38 | 0.08719 | -0.029 | -4.361
-9.5 | -0.352 | 0.07988 | -0.028 | -4.401
-9 | -0.324 | 0.07208 | -0.029 | -4.493
-8.5 | -0.296 | 0.06247 | -0.03 | -4.734
-8 | -0.422 | 0.05314 | -0.032 | -7.937
-7.5 | -0.416 | 0.04559 | -0.04 | -9.133
-7 | -0.466 | 0.01183 | -0.065 | -39.38
-6.5 | -0.422 | 0.01074 | -0.067 | -39.288
-6 | -0.365 | 0.01006 | -0.067 | -36.27
-5.5 | -0.303 | 0.00958 | -0.068 | -31.639
-5 | -0.238 | 0.0092 | -0.069 | -25.869
-4.5 | -0.171 | 0.00888 | -0.07 | -19.254
-4 | -0.102 | 0.00867 | -0.07 | -11.806
-3.5 | -0.033 | 0.00848 | -0.071 | -3.869
-3 | 0.037 | 0.00834 | -0.072 | 4.488
-2.5 | 0.108 | 0.00817 | -0.073 | 13.217
-2 | 0.179 | 0.00613 | -0.074 | 29.191
-1.5 | 0.251 | 0.00622 | -0.074 | 40.246
-1 | 0.321 | 0.00632 | -0.075 | 50.842
-0.5 | 0.392 | 0.00647 | -0.076 | 60.598
0 | 0.463 | 0.00662 | -0.077 | 69.984
0.5 | 0.534 | 0.00675 | -0.077 | 79.054
1 | 0.605 | 0.00696 | -0.078 | 86.931
1.5 | 0.67 | 0.00704 | -0.078 | 95.199
2 | 0.739 | 0.00718 | -0.079 | 102.943
2.5 | 0.807 | 0.00737 | -0.08 | 109.523
3 | 0.875 | 0.00757 | -0.08 | 115.663
3.5 | 0.943 | 0.00778 | -0.081 | 121.191
4 | 1.01 | 0.00803 | -0.081 | 125.762
4.5 | 1.077 | 0.00833 | -0.082 | 129.344
5 | 1.13 | 0.00861 | -0.083 | 131.243
5.5 | 1.19 | 0.00857 | -0.083 | 138.925
6 | 1.248 | 0.00893 | -0.084 | 139.697
6.5 | 1.301 | 0.00951 | -0.084 | 136.793
7 | 1.327 | 0.02056 | -0.083 | 64.532
7.5 | 1.367 | 0.02216 | -0.083 | 61.697
8 | 1.397 | 0.02379 | -0.084 | 58.74
8.5 | 1.412 | 0.02565 | -0.084 | 55.041
9 | 1.402 | 0.0279 | -0.085 | 50.246
9.5 | 1.344 | 0.03075 | -0.085 | 43.702
10 | 1.063 | 0.03451 | -0.085 | 30.791
10.5 | 0.761 | 0.08423 | -0.038 | 9.029
11 | 0.787 | 0.09198 | -0.038 | 8.56
11.5 | 0.814 | 0.09516 | -0.038 | 8.554
12 | 0.842 | 0.09933 | -0.042 | 8.476
12.5 | 0.868 | 0.10593 | -0.042 | 8.197
13 | 0.895 | 0.1122 | -0.044 | 7.979
13.5 | 0.923 | 0.11638 | -0.046 | 7.93

## 56. Re 2M Mach 0.50 (2)
BIGFOIL.COM POLAR EXPORT
NACA64-516 a=0.5
NACA64-516 a=0.5 |  |  |  | Cl Max: | 1.3057 | at alpha= | 14 | deg
XFOIL ncrit=9 |  |  |  | L/D Max: | 166.014 | at alpha= | 5 | deg
Re: | 2000000 |  |  | Cd Min: | 0.2434 | at alpha= | -20 | deg
Mach: | 0.5 |  |  | Cl=0 at alpha= | -3.3947 | deg
|  |  |  | @ Cl=0.1, Cd= | 0.0079913
|  |  |  | @ Cl=0.4, Cd= | 0.0060905
|  |  |  | @ Cl=0.6, Cd= | 0.0061879
alpha (deg) | Cl | Cd | Cm | Cl/Cd
-20 | -0.5855 | 0.2434 | 0.0233 | -2.4055
-19.5 | -0.565 | 0.23462 | 0.0182 | -2.4081
-19 | -0.5423 | 0.22717 | 0.0133 | -2.3872
-18.5 | -0.5227 | 0.21792 | 0.0081 | -2.3986
-18 | -0.5045 | 0.2083 | 0.0028 | -2.422
-17 | -0.4636 | 0.19195 | -0.0073 | -2.4152
-16.5 | -0.4448 | 0.18329 | -0.0124 | -2.4268
-16 | -0.4335 | 0.17246 | -0.0182 | -2.5136
-15.5 | -0.4143 | 0.16448 | -0.0231 | -2.5188
-15 | -0.4021 | 0.15472 | -0.0287 | -2.5989
-14.5 | -0.381 | 0.14758 | -0.0332 | -2.5817
-14 | -0.3661 | 0.13904 | -0.0383 | -2.6331
-13.5 | -0.3573 | 0.12909 | -0.044 | -2.7678
-13 | -0.3356 | 0.12289 | -0.048 | -2.7309
-12.5 | -0.3193 | 0.11547 | -0.0526 | -2.7652
-12 | -0.3269 | 0.10333 | -0.0596 | -3.1637
-11.5 | -0.3106 | 0.09681 | -0.0637 | -3.2083
-11 | -0.3088 | 0.08782 | -0.0692 | -3.5163
-10.5 | -0.3267 | 0.07607 | -0.0767 | -4.2947
-10 | -0.3682 | 0.06074 | -0.087 | -6.0619
-9.5 | -0.4281 | 0.04355 | -0.1003 | -9.8301
-9 | -0.4692 | 0.0337 | -0.1065 | -13.9228
-8.5 | -0.5099 | 0.02645 | -0.1058 | -19.2779
-8 | -0.5326 | 0.02171 | -0.099 | -24.5325
-7.5 | -0.5097 | 0.01799 | -0.0946 | -28.3324
-6.5 | -0.4123 | 0.01308 | -0.088 | -31.5214
-6 | -0.352 | 0.01168 | -0.0857 | -30.137
-5.5 | -0.2881 | 0.01068 | -0.084 | -26.9757
-5 | -0.221 | 0.00992 | -0.0829 | -22.2782
-4.5 | -0.1538 | 0.00923 | -0.0822 | -16.6631
-4 | -0.0844 | 0.00886 | -0.0819 | -9.526
-3.5 | -0.0147 | 0.00845 | -0.0819 | -1.7396
-3 | 0.0551 | 0.00816 | -0.082 | 6.7525
-2.5 | 0.1243 | 0.0079 | -0.0823 | 15.7342
-2 | 0.1924 | 0.00737 | -0.0828 | 26.1058
-1.5 | 0.2568 | 0.00635 | -0.0832 | 40.4409
-1 | 0.3253 | 0.00614 | -0.0838 | 52.9805
-0.5 | 0.3963 | 0.00609 | -0.0847 | 65.0739
0 | 0.4669 | 0.0061 | -0.0855 | 76.541
0.5 | 0.5365 | 0.00617 | -0.0862 | 86.953
1 | 0.6076 | 0.00619 | -0.0871 | 98.1583
1.5 | 0.6781 | 0.00624 | -0.0879 | 108.6699
2 | 0.7475 | 0.00636 | -0.0885 | 117.5314
2.5 | 0.8184 | 0.0064 | -0.0892 | 127.875
3 | 0.8886 | 0.00646 | -0.0896 | 137.5542
3.5 | 0.9577 | 0.00657 | -0.0898 | 145.7686
4 | 1.0276 | 0.00663 | -0.0899 | 154.9925
4.5 | 1.0958 | 0.00678 | -0.0895 | 161.6224
5 | 1.1621 | 0.007 | -0.0886 | 166.0143
5.5 | 1.2233 | 0.00737 | -0.0867 | 165.9837
6 | 1.2691 | 0.00811 | -0.0823 | 156.4858
6.5 | 1.2432 | 0.01054 | -0.0682 | 117.9507
7 | 1.22 | 0.01442 | -0.0581 | 84.6047
7.5 | 1.1986 | 0.01904 | -0.0499 | 62.9517
8 | 1.1807 | 0.02397 | -0.0433 | 49.2574
8.5 | 1.1773 | 0.02848 | -0.0384 | 41.3378
9 | 1.1776 | 0.03314 | -0.0345 | 35.5341
10 | 1.2067 | 0.04142 | -0.0288 | 29.1333
10.5 | 1.2265 | 0.04552 | -0.0266 | 26.9442
11 | 1.2485 | 0.04965 | -0.0246 | 25.146
11.5 | 1.2649 | 0.05445 | -0.0228 | 23.2305
12 | 1.2822 | 0.05943 | -0.0214 | 21.575
12.5 | 1.2932 | 0.06525 | -0.0204 | 19.8192
13 | 1.3006 | 0.0717 | -0.0199 | 18.1395
13.5 | 1.3045 | 0.07886 | -0.02 | 16.542
14 | 1.3057 | 0.08666 | -0.0208 | 15.0669
14.5 | 1.3013 | 0.09547 | -0.0226 | 13.6305
15 | 1.2908 | 0.10544 | -0.0255 | 12.242
15.5 | 1.2741 | 0.11671 | -0.0299 | 10.9168
16 | 1.2549 | 0.12895 | -0.0359 | 9.7317
16.5 | 1.2344 | 0.14197 | -0.0434 | 8.6948
17 | 1.2144 | 0.15553 | -0.0519 | 7.8081
17.5 | 1.1966 | 0.16934 | -0.0611 | 7.0663
18 | 1.1778 | 0.18383 | -0.0712 | 6.407
18.5 | 1.1539 | 0.2001 | -0.0825 | 5.7666
19 | 1.1292 | 0.21786 | -0.0947 | 5.1831

## 57. Re 3M Mach 0.00 (1)
BIGFOIL.COM POLAR EXPORT
NACA64-516 a=0.5
NACA64-516 a=0.5 |  |  |  | Cl Max: | 1.584 | at alpha= | 14 | deg
JavaFoil+Calcfoil stall+Eppler ext transition |  |  |  | L/D Max: | 178.195 | at alpha= | 5.5 | deg
Re: | 3000000 |  |  | Cd Min: | 0.0055 | at alpha= | -2 | deg
Mach: | 0 |  |  | Cl=0 at alpha= | -3.2661 | deg
|  |  |  | @ Cl=0.1, Cd= | 0.0069967
|  |  |  | @ Cl=0.4, Cd= | 0.0056992
|  |  |  | @ Cl=0.6, Cd= | 0.0059398
alpha (deg) | Cl | Cd | Cm | Cl/Cd
-16 | -0.759 | 0.11385 | -0.026 | -6.669
-15.5 | -0.765 | 0.10637 | -0.027 | -7.19
-15 | -0.767 | 0.10019 | -0.027 | -7.658
-14.5 | -0.767 | 0.09397 | -0.028 | -8.165
-14 | -0.764 | 0.08813 | -0.029 | -8.667
-13.5 | -0.758 | 0.08195 | -0.03 | -9.248
-13 | -0.75 | 0.07514 | -0.032 | -9.984
-12.5 | -0.743 | 0.06618 | -0.034 | -11.224
-12 | -0.764 | 0.04127 | -0.042 | -18.505
-11.5 | -0.786 | 0.02186 | -0.047 | -35.954
-11 | -0.8 | 0.01226 | -0.051 | -65.26
-10.5 | -0.772 | 0.01065 | -0.052 | -72.465
-10 | -0.742 | 0.01035 | -0.053 | -71.72
-9.5 | -0.7 | 0.00996 | -0.054 | -70.267
-9 | -0.653 | 0.00946 | -0.055 | -69.018
-8.5 | -0.602 | 0.00964 | -0.055 | -62.468
-8 | -0.55 | 0.0093 | -0.056 | -59.197
-7.5 | -0.496 | 0.00901 | -0.056 | -55.101
-7 | -0.441 | 0.00871 | -0.057 | -50.686
-6.5 | -0.385 | 0.00845 | -0.058 | -45.558
-6 | -0.327 | 0.00827 | -0.058 | -39.589
-5.5 | -0.269 | 0.00801 | -0.059 | -33.543
-5 | -0.21 | 0.00785 | -0.06 | -26.699
-4.5 | -0.15 | 0.00769 | -0.06 | -19.471
-4 | -0.089 | 0.00755 | -0.061 | -11.834
-3.5 | -0.029 | 0.00742 | -0.062 | -3.849
-3 | 0.033 | 0.00733 | -0.062 | 4.436
-2.5 | 0.094 | 0.00716 | -0.063 | 13.101
-2 | 0.155 | 0.0055 | -0.064 | 28.184
-1.5 | 0.217 | 0.00553 | -0.064 | 39.209
-1 | 0.278 | 0.00559 | -0.065 | 49.777
-0.5 | 0.34 | 0.00565 | -0.066 | 60.151
0 | 0.401 | 0.0057 | -0.066 | 70.386
0.5 | 0.462 | 0.00578 | -0.067 | 80.049
1 | 0.524 | 0.00585 | -0.068 | 89.535
1.5 | 0.585 | 0.00593 | -0.068 | 98.653
2 | 0.646 | 0.00597 | -0.069 | 108.173
2.5 | 0.707 | 0.00607 | -0.07 | 116.499
3 | 0.768 | 0.00621 | -0.07 | 123.656
3.5 | 0.829 | 0.00631 | -0.071 | 131.358
4 | 0.89 | 0.00644 | -0.072 | 138.347
4.5 | 0.951 | 0.00662 | -0.072 | 143.598
5 | 1.004 | 0.00681 | -0.073 | 147.52
5.5 | 1.058 | 0.00594 | -0.073 | 178.195
6 | 1.112 | 0.00666 | -0.074 | 167.038
6.5 | 1.165 | 0.00691 | -0.074 | 168.453
7 | 1.216 | 0.00719 | -0.075 | 169.08
7.5 | 1.256 | 0.00951 | -0.075 | 132.046
8 | 1.288 | 0.01525 | -0.074 | 84.477
8.5 | 1.333 | 0.01617 | -0.075 | 82.402
9 | 1.375 | 0.01701 | -0.075 | 80.834
9.5 | 1.414 | 0.01788 | -0.076 | 79.072
10 | 1.45 | 0.01884 | -0.076 | 76.949
10.5 | 1.483 | 0.01979 | -0.077 | 74.969
11 | 1.513 | 0.02092 | -0.077 | 72.327
11.5 | 1.536 | 0.02207 | -0.078 | 69.595
12 | 1.555 | 0.02331 | -0.078 | 66.71
12.5 | 1.569 | 0.02473 | -0.078 | 63.45
13 | 1.578 | 0.02628 | -0.079 | 60.056
13.5 | 1.583 | 0.02784 | -0.079 | 56.879
14 | 1.584 | 0.02944 | -0.08 | 53.795
14.5 | 1.579 | 0.03145 | -0.08 | 50.196
15 | 1.567 | 0.03353 | -0.08 | 46.726
15.5 | 1.548 | 0.03581 | -0.081 | 43.227
16 | 1.526 | 0.03791 | -0.081 | 40.241
16.5 | 1.498 | 0.04073 | -0.081 | 36.773
17 | 1.467 | 0.04345 | -0.082 | 33.771
17.5 | 1.434 | 0.04636 | -0.082 | 30.926
18 | 1.395 | 0.05074 | -0.082 | 27.504
18.5 | 1.356 | 0.0544 | -0.082 | 24.934
19 | 1.313 | 0.0596 | -0.082 | 22.037

## 58. Re 3M Mach 0.00 (2)
BIGFOIL.COM POLAR EXPORT
NACA64-516 a=0.5
NACA64-516 a=0.5 |  |  |  | Cl Max: | 1.6203 | at alpha= | 20 | deg
XFOIL ncrit=9 |  |  |  | L/D Max: | 177.104 | at alpha= | 5 | deg
Re: | 3000000 |  |  | Cd Min: | 0.08329 | at alpha= | 20 | deg
Mach: | 0 |  |  | Cl=0 at alpha= | -3.3562 | deg
|  |  |  | @ Cl=0.1, Cd= | 0.006555
|  |  |  | @ Cl=0.4, Cd= | 0.0050813
|  |  |  | @ Cl=0.6, Cd= | 0.0050856
alpha (deg) | Cl | Cd | Cm | Cl/Cd
-20 | -1.2428 | 0.06144 | -0.0694 | -20.2279
-19.5 | -1.264 | 0.0522 | -0.0749 | -24.2146
-18.5 | -1.2974 | 0.0363 | -0.0839 | -35.741
-18 | -1.3026 | 0.03174 | -0.084 | -41.0397
-17.5 | -1.3037 | 0.02769 | -0.0834 | -47.082
-17 | -1.297 | 0.02463 | -0.082 | -52.6594
-16.5 | -1.2993 | 0.02149 | -0.0788 | -60.4607
-16 | -1.2983 | 0.01918 | -0.0739 | -67.6903
-15.5 | -1.2808 | 0.01803 | -0.0692 | -71.0372
-15 | -1.2446 | 0.01711 | -0.0672 | -72.7411
-14.5 | -1.2027 | 0.01637 | -0.0658 | -73.4698
-14 | -1.157 | 0.01577 | -0.0649 | -73.3672
-13.5 | -1.1095 | 0.01521 | -0.0642 | -72.9454
-13 | -1.0632 | 0.01444 | -0.0634 | -73.6288
-12.5 | -1.0149 | 0.01375 | -0.0628 | -73.8109
-12 | -0.9639 | 0.01324 | -0.0625 | -72.8021
-11.5 | -0.9119 | 0.01275 | -0.0623 | -71.5216
-11 | -0.8594 | 0.01228 | -0.0622 | -69.9837
-10.5 | -0.8059 | 0.01184 | -0.0622 | -68.0659
-10 | -0.7517 | 0.01145 | -0.0623 | -65.6507
-9.5 | -0.6995 | 0.01074 | -0.0621 | -65.1304
-9 | -0.645 | 0.0103 | -0.0622 | -62.6214
-8.5 | -0.5892 | 0.00994 | -0.0625 | -59.2757
-8 | -0.5334 | 0.00959 | -0.0628 | -55.6204
-7.5 | -0.477 | 0.00925 | -0.0632 | -51.5676
-7 | -0.4204 | 0.00893 | -0.0636 | -47.0773
-6.5 | -0.3641 | 0.00853 | -0.0639 | -42.6846
-6 | -0.3067 | 0.00824 | -0.0644 | -37.2209
-5.5 | -0.249 | 0.00802 | -0.065 | -31.0474
-5 | -0.1914 | 0.00775 | -0.0655 | -24.6968
-4.5 | -0.1332 | 0.00753 | -0.0662 | -17.6892
-4 | -0.075 | 0.00732 | -0.0668 | -10.2459
-3.5 | -0.0168 | 0.00713 | -0.0674 | -2.3562
-3 | 0.0416 | 0.00687 | -0.0681 | 6.0553
-2.5 | 0.0995 | 0.00656 | -0.0688 | 15.1677
-1.5 | 0.2132 | 0.00543 | -0.0702 | 39.2634
-1 | 0.2714 | 0.00515 | -0.071 | 52.699
-0.5 | 0.3304 | 0.00512 | -0.0718 | 64.5312
0 | 0.3897 | 0.00509 | -0.0727 | 76.5619
0.5 | 0.4489 | 0.00504 | -0.0736 | 89.0675
1 | 0.508 | 0.00505 | -0.0744 | 100.5941
1.5 | 0.567 | 0.00508 | -0.0752 | 111.6142
2.5 | 0.6846 | 0.0051 | -0.0769 | 134.2353
3 | 0.7434 | 0.00509 | -0.0777 | 146.0511
3.5 | 0.8013 | 0.00514 | -0.0785 | 155.8949
4 | 0.8588 | 0.00523 | -0.0791 | 164.2065
4.5 | 0.916 | 0.00533 | -0.0797 | 171.8574
5 | 0.9723 | 0.00549 | -0.0802 | 177.1038
5.5 | 1.0262 | 0.00582 | -0.0804 | 176.323
6 | 1.0716 | 0.00674 | -0.0792 | 158.9911
6.5 | 1.1081 | 0.008 | -0.0766 | 138.5125
7 | 1.1375 | 0.00907 | -0.0725 | 125.4135
7.5 | 1.1744 | 0.01027 | -0.0704 | 114.3525
8 | 1.1938 | 0.01134 | -0.0647 | 105.2734
8.5 | 1.2081 | 0.01261 | -0.0589 | 95.8049
9 | 1.2247 | 0.01421 | -0.0542 | 86.1858
9.5 | 1.2447 | 0.01592 | -0.0505 | 78.1847
10 | 1.2687 | 0.01759 | -0.0476 | 72.1262
10.5 | 1.2942 | 0.01929 | -0.0452 | 67.0918
11 | 1.3175 | 0.02122 | -0.0427 | 62.0877
11.5 | 1.3435 | 0.02307 | -0.0408 | 58.2358
12 | 1.3653 | 0.02527 | -0.0386 | 54.0285
12.5 | 1.3885 | 0.02745 | -0.0368 | 50.5829
13 | 1.4112 | 0.02979 | -0.0352 | 47.3716
13.5 | 1.4298 | 0.03256 | -0.0335 | 43.9128
14 | 1.4522 | 0.03512 | -0.0323 | 41.3497
14.5 | 1.473 | 0.03789 | -0.0312 | 38.8757
15 | 1.4921 | 0.0409 | -0.0301 | 36.4817
15.5 | 1.5071 | 0.04439 | -0.0291 | 33.9513
16 | 1.5264 | 0.04756 | -0.0285 | 32.0942
16.5 | 1.5429 | 0.05114 | -0.028 | 30.1701
17 | 1.5587 | 0.05487 | -0.0277 | 28.4071
17.5 | 1.572 | 0.05897 | -0.0276 | 26.6576
18 | 1.5803 | 0.06377 | -0.0276 | 24.7812
18.5 | 1.5909 | 0.0684 | -0.028 | 23.2588
19 | 1.6041 | 0.07283 | -0.0285 | 22.0253
19.5 | 1.6132 | 0.0779 | -0.0294 | 20.7086
20 | 1.6203 | 0.08329 | -0.0305 | 19.4537

## 59. Re 3M Mach 0.10 (1)
BIGFOIL.COM POLAR EXPORT
NACA64-516 a=0.5
NACA64-516 a=0.5 |  |  |  | Cl Max: | 1.574 | at alpha= | 13.5 | deg
JavaFoil+Calcfoil stall+Eppler ext transition |  |  |  | L/D Max: | 168.42 | at alpha= | 7 | deg
Re: | 3000000 |  |  | Cd Min: | 0.00551 | at alpha= | -2 | deg
Mach: | 0.1 |  |  | Cl=0 at alpha= | -3.2661 | deg
|  |  |  | @ Cl=0.1, Cd= | 0.0070003
|  |  |  | @ Cl=0.4, Cd= | 0.0056986
|  |  |  | @ Cl=0.6, Cd= | 0.0059377
alpha (deg) | Cl | Cd | Cm | Cl/Cd
-16 | -0.733 | 0.11666 | -0.025 | -6.285
-15.5 | -0.742 | 0.10831 | -0.026 | -6.852
-15 | -0.748 | 0.10179 | -0.027 | -7.345
-14.5 | -0.75 | 0.09558 | -0.028 | -7.852
-14 | -0.75 | 0.08963 | -0.029 | -8.367
-13.5 | -0.746 | 0.08398 | -0.03 | -8.884
-13 | -0.74 | 0.07762 | -0.031 | -9.527
-12.5 | -0.729 | 0.07175 | -0.032 | -10.163
-12 | -0.726 | 0.05952 | -0.036 | -12.193
-11.5 | -0.765 | 0.02795 | -0.046 | -27.352
-11 | -0.797 | 0.01255 | -0.051 | -63.469
-10.5 | -0.77 | 0.01157 | -0.052 | -66.526
-10 | -0.742 | 0.01049 | -0.054 | -70.782
-9.5 | -0.701 | 0.01 | -0.054 | -70.054
-9 | -0.654 | 0.00957 | -0.055 | -68.35
-8.5 | -0.604 | 0.00967 | -0.056 | -62.457
-8 | -0.552 | 0.00932 | -0.056 | -59.232
-7.5 | -0.498 | 0.00906 | -0.057 | -55.027
-7 | -0.443 | 0.0088 | -0.057 | -50.367
-6.5 | -0.386 | 0.00849 | -0.058 | -45.533
-6 | -0.329 | 0.00828 | -0.059 | -39.695
-5.5 | -0.27 | 0.00803 | -0.059 | -33.637
-5 | -0.211 | 0.00786 | -0.06 | -26.783
-4.5 | -0.15 | 0.0077 | -0.061 | -19.539
-4 | -0.09 | 0.00756 | -0.061 | -11.873
-3.5 | -0.029 | 0.00747 | -0.062 | -3.84
-3 | 0.033 | 0.00734 | -0.063 | 4.452
-2.5 | 0.094 | 0.00716 | -0.063 | 13.152
-2 | 0.156 | 0.00551 | -0.064 | 28.298
-1.5 | 0.218 | 0.00553 | -0.065 | 39.403
-1 | 0.28 | 0.00562 | -0.065 | 49.805
-0.5 | 0.341 | 0.00567 | -0.066 | 60.215
0 | 0.403 | 0.0057 | -0.067 | 70.733
0.5 | 0.465 | 0.00578 | -0.067 | 80.418
1 | 0.526 | 0.00583 | -0.068 | 90.325
1.5 | 0.588 | 0.00592 | -0.069 | 99.288
2 | 0.649 | 0.00601 | -0.069 | 108.002
2.5 | 0.711 | 0.0061 | -0.07 | 116.594
3 | 0.772 | 0.00623 | -0.071 | 123.929
3.5 | 0.834 | 0.00637 | -0.071 | 130.903
4 | 0.895 | 0.00653 | -0.072 | 136.934
4.5 | 0.956 | 0.00664 | -0.073 | 143.985
5 | 1.009 | 0.00681 | -0.073 | 148.255
5.5 | 1.063 | 0.00652 | -0.074 | 163.056
6 | 1.117 | 0.0067 | -0.074 | 166.569
6.5 | 1.169 | 0.00697 | -0.075 | 167.846
7 | 1.221 | 0.00725 | -0.075 | 168.42
7.5 | 1.261 | 0.00967 | -0.075 | 130.374
8 | 1.293 | 0.01542 | -0.075 | 83.898
8.5 | 1.337 | 0.01636 | -0.075 | 81.755
9 | 1.379 | 0.0172 | -0.076 | 80.151
9.5 | 1.418 | 0.01812 | -0.076 | 78.236
10 | 1.453 | 0.0191 | -0.077 | 76.109
10.5 | 1.486 | 0.02007 | -0.077 | 74.031
11 | 1.515 | 0.02124 | -0.077 | 71.323
11.5 | 1.536 | 0.02241 | -0.078 | 68.565
12 | 1.553 | 0.02375 | -0.078 | 65.408
12.5 | 1.565 | 0.02514 | -0.079 | 62.258
13 | 1.572 | 0.0268 | -0.079 | 58.672
13.5 | 1.574 | 0.02833 | -0.08 | 55.569
14 | 1.572 | 0.03015 | -0.08 | 52.124
14.5 | 1.563 | 0.03224 | -0.08 | 48.486
15 | 1.547 | 0.03425 | -0.081 | 45.174
15.5 | 1.524 | 0.03663 | -0.081 | 41.614
16 | 1.497 | 0.03886 | -0.081 | 38.522
16.5 | 1.464 | 0.04189 | -0.082 | 34.952
17 | 1.429 | 0.04479 | -0.082 | 31.894
17.5 | 1.389 | 0.04847 | -0.082 | 28.647
18 | 1.345 | 0.05269 | -0.082 | 25.531
18.5 | 1.299 | 0.05788 | -0.082 | 22.442

## 60. Re 3M Mach 0.10 (2)
BIGFOIL.COM POLAR EXPORT
NACA64-516 a=0.5
NACA64-516 a=0.5 |  |  |  | Cl Max: | 1.6109 | at alpha= | 20 | deg
XFOIL ncrit=9 |  |  |  | L/D Max: | 177.301 | at alpha= | 5 | deg
Re: | 3000000 |  |  | Cd Min: | 0.08709 | at alpha= | 20 | deg
Mach: | 0.1 |  |  | Cl=0 at alpha= | -3.3577 | deg
|  |  |  | @ Cl=0.1, Cd= | 0.0065915
|  |  |  | @ Cl=0.4, Cd= | 0.0050935
|  |  |  | @ Cl=0.6, Cd= | 0.00508
alpha (deg) | Cl | Cd | Cm | Cl/Cd
-20 | -1.1439 | 0.07955 | -0.0593 | -14.3796
-18.5 | -1.2655 | 0.0425 | -0.0822 | -29.7765
-18 | -1.2729 | 0.03609 | -0.0856 | -35.2702
-17.5 | -1.2808 | 0.03093 | -0.0861 | -41.4096
-17 | -1.2784 | 0.02709 | -0.0854 | -47.1908
-16.5 | -1.275 | 0.02383 | -0.0836 | -53.504
-16 | -1.271 | 0.02115 | -0.0803 | -60.0946
-15.5 | -1.2685 | 0.01899 | -0.075 | -66.7983
-15 | -1.2489 | 0.01769 | -0.0705 | -70.5992
-14.5 | -1.2103 | 0.01676 | -0.0685 | -72.2136
-14 | -1.1651 | 0.01609 | -0.0673 | -72.4114
-13.5 | -1.118 | 0.01546 | -0.0663 | -72.3157
-13 | -1.0684 | 0.01494 | -0.0656 | -71.5127
-12.5 | -1.0219 | 0.01404 | -0.0646 | -72.7849
-12 | -0.971 | 0.01347 | -0.0641 | -72.0861
-11.5 | -0.9185 | 0.01297 | -0.0638 | -70.8173
-11 | -0.8657 | 0.01247 | -0.0635 | -69.4226
-10.5 | -0.8118 | 0.012 | -0.0634 | -67.65
-10 | -0.7573 | 0.01158 | -0.0633 | -65.3972
-9.5 | -0.7043 | 0.01091 | -0.0631 | -64.5555
-9 | -0.6496 | 0.01041 | -0.0631 | -62.4015
-8.5 | -0.5934 | 0.01004 | -0.0633 | -59.1036
-8 | -0.5371 | 0.00967 | -0.0636 | -55.5429
-7.5 | -0.4803 | 0.00931 | -0.0639 | -51.5897
-7 | -0.4229 | 0.00904 | -0.0643 | -46.781
-6.5 | -0.3665 | 0.00857 | -0.0645 | -42.7655
-6 | -0.3087 | 0.00827 | -0.065 | -37.3277
-5.5 | -0.2506 | 0.00804 | -0.0655 | -31.1692
-5 | -0.1925 | 0.00777 | -0.066 | -24.7748
-4.5 | -0.134 | 0.00754 | -0.0666 | -17.7719
-4 | -0.0754 | 0.00734 | -0.0672 | -10.2725
-3.5 | -0.0167 | 0.00715 | -0.0679 | -2.3357
-3 | 0.042 | 0.00689 | -0.0686 | 6.0958
-2.5 | 0.1003 | 0.00659 | -0.0692 | 15.22
-1.5 | 0.2148 | 0.00546 | -0.0707 | 39.3407
-1 | 0.2732 | 0.00516 | -0.0715 | 52.9457
-0.5 | 0.3326 | 0.00514 | -0.0723 | 64.7082
0 | 0.3923 | 0.0051 | -0.0731 | 76.9216
0.5 | 0.4519 | 0.00505 | -0.074 | 89.4851
1 | 0.5113 | 0.00507 | -0.0748 | 100.8481
1.5 | 0.5707 | 0.00508 | -0.0757 | 112.3425
2 | 0.6303 | 0.00508 | -0.0766 | 124.0748
2.5 | 0.689 | 0.00513 | -0.0773 | 134.308
3 | 0.7483 | 0.00511 | -0.0782 | 146.4384
3.5 | 0.8066 | 0.00516 | -0.0789 | 156.3178
4 | 0.8645 | 0.00524 | -0.0796 | 164.9809
4.5 | 0.922 | 0.00535 | -0.0801 | 172.3364
5 | 0.9787 | 0.00552 | -0.0806 | 177.3007
5.5 | 1.033 | 0.00586 | -0.0807 | 176.2799
6 | 1.0778 | 0.00683 | -0.0794 | 157.8038
6.5 | 1.1137 | 0.0081 | -0.0766 | 137.4938
7 | 1.1418 | 0.00919 | -0.0722 | 124.2437
7.5 | 1.1772 | 0.01043 | -0.0697 | 112.8667
8 | 1.1922 | 0.01153 | -0.0632 | 103.3998
8.5 | 1.2072 | 0.01291 | -0.0577 | 93.5089
9 | 1.2234 | 0.01464 | -0.0531 | 83.5656
9.5 | 1.2438 | 0.01641 | -0.0495 | 75.7952
10 | 1.2679 | 0.01815 | -0.0467 | 69.8567
10.5 | 1.2933 | 0.01993 | -0.0442 | 64.8921
11 | 1.3167 | 0.02193 | -0.0418 | 60.041
11.5 | 1.3423 | 0.02386 | -0.0398 | 56.2573
12 | 1.3635 | 0.02617 | -0.0376 | 52.1016
12.5 | 1.3877 | 0.02837 | -0.0359 | 48.9143
13 | 1.41 | 0.03084 | -0.0342 | 45.7198
13.5 | 1.4285 | 0.03369 | -0.0326 | 42.4013
14 | 1.4515 | 0.0363 | -0.0314 | 39.9862
14.5 | 1.4717 | 0.03921 | -0.0302 | 37.5338
15 | 1.4897 | 0.04242 | -0.0291 | 35.1179
15.5 | 1.5037 | 0.04612 | -0.0281 | 32.6041
16 | 1.5234 | 0.04939 | -0.0276 | 30.8443
16.5 | 1.5397 | 0.0531 | -0.0271 | 28.9962
17 | 1.5552 | 0.05696 | -0.0268 | 27.3034
17.5 | 1.5676 | 0.06129 | -0.0268 | 25.5768
18 | 1.5767 | 0.06612 | -0.0269 | 23.846
18.5 | 1.5873 | 0.07091 | -0.0273 | 22.3847
19 | 1.5984 | 0.07579 | -0.028 | 21.0899
19.5 | 1.6056 | 0.08124 | -0.029 | 19.7637
20 | 1.6109 | 0.08709 | -0.0303 | 18.497

## 61. Re 3M Mach 0.25 (1)
BIGFOIL.COM POLAR EXPORT
NACA64-516 a=0.5
NACA64-516 a=0.5 |  |  |  | Cl Max: | 1.532 | at alpha= | 12 | deg
JavaFoil+Calcfoil stall+Eppler ext transition |  |  |  | L/D Max: | 164.737 | at alpha= | 6.5 | deg
Re: | 3000000 |  |  | Cd Min: | 0.00555 | at alpha= | -2 | deg
Mach: | 0.25 |  |  | Cl=0 at alpha= | -3.2698 | deg
|  |  |  | @ Cl=0.1, Cd= | 0.0071405
|  |  |  | @ Cl=0.4, Cd= | 0.0057956
|  |  |  | @ Cl=0.6, Cd= | 0.0060324
alpha (deg) | Cl | Cd | Cm | Cl/Cd
-15 | -0.58 | 0.11757 | -0.025 | -4.932
-14.5 | -0.609 | 0.10676 | -0.026 | -5.705
-14 | -0.632 | 0.10194 | -0.026 | -6.201
-13.5 | -0.65 | 0.09387 | -0.027 | -6.928
-13 | -0.661 | 0.08784 | -0.027 | -7.53
-12.5 | -0.667 | 0.08219 | -0.029 | -8.116
-12 | -0.668 | 0.0748 | -0.03 | -8.927
-11.5 | -0.662 | 0.06923 | -0.032 | -9.557
-11 | -0.654 | 0.061 | -0.035 | -10.719
-10.5 | -0.693 | 0.0282 | -0.047 | -24.573
-10 | -0.728 | 0.01226 | -0.054 | -59.342
-9.5 | -0.698 | 0.01112 | -0.055 | -62.753
-9 | -0.66 | 0.01004 | -0.056 | -65.794
-8.5 | -0.612 | 0.01006 | -0.057 | -60.809
-8 | -0.561 | 0.00967 | -0.058 | -58.026
-7.5 | -0.508 | 0.00931 | -0.058 | -54.518
-7 | -0.452 | 0.00899 | -0.059 | -50.313
-6.5 | -0.395 | 0.00866 | -0.06 | -45.604
-6 | -0.337 | 0.00845 | -0.06 | -39.837
-5.5 | -0.277 | 0.00817 | -0.061 | -33.866
-5 | -0.216 | 0.008 | -0.062 | -27.009
-4.5 | -0.154 | 0.00782 | -0.062 | -19.728
-4 | -0.092 | 0.00766 | -0.063 | -12.026
-3.5 | -0.029 | 0.00752 | -0.064 | -3.918
-3 | 0.034 | 0.00739 | -0.064 | 4.541
-2.5 | 0.097 | 0.00722 | -0.065 | 13.399
-2 | 0.16 | 0.00555 | -0.066 | 28.856
-1.5 | 0.224 | 0.0056 | -0.066 | 40.017
-1 | 0.287 | 0.00568 | -0.067 | 50.591
-0.5 | 0.351 | 0.00571 | -0.068 | 61.44
0 | 0.414 | 0.00582 | -0.069 | 71.188
0.5 | 0.478 | 0.00587 | -0.069 | 81.305
1 | 0.541 | 0.00592 | -0.07 | 91.403
1.5 | 0.604 | 0.00604 | -0.071 | 100.09
2 | 0.667 | 0.00612 | -0.071 | 108.992
2.5 | 0.73 | 0.00623 | -0.072 | 117.321
3 | 0.794 | 0.00639 | -0.073 | 124.265
3.5 | 0.857 | 0.00653 | -0.073 | 131.237
4 | 0.919 | 0.00671 | -0.074 | 136.989
4.5 | 0.98 | 0.00653 | -0.075 | 150.172
5 | 1.03 | 0.00688 | -0.075 | 149.773
5.5 | 1.087 | 0.00704 | -0.076 | 154.41
6 | 1.142 | 0.00696 | -0.076 | 164.153
6.5 | 1.196 | 0.00726 | -0.077 | 164.737
7 | 1.241 | 0.00898 | -0.077 | 138.276
7.5 | 1.273 | 0.01554 | -0.076 | 81.924
8 | 1.319 | 0.01645 | -0.076 | 80.177
8.5 | 1.361 | 0.01747 | -0.077 | 77.933
9 | 1.401 | 0.01847 | -0.077 | 75.855
9.5 | 1.437 | 0.01947 | -0.078 | 73.774
10 | 1.468 | 0.02061 | -0.078 | 71.216
10.5 | 1.495 | 0.02185 | -0.079 | 68.412
11 | 1.516 | 0.02319 | -0.079 | 65.388
11.5 | 1.527 | 0.02459 | -0.08 | 62.13
12 | 1.532 | 0.02614 | -0.08 | 58.598
12.5 | 1.528 | 0.02783 | -0.081 | 54.916
13 | 1.517 | 0.02976 | -0.081 | 50.95
13.5 | 1.496 | 0.03207 | -0.081 | 46.659
14 | 1.468 | 0.03423 | -0.082 | 42.898
14.5 | 1.432 | 0.03662 | -0.082 | 39.115
15 | 1.382 | 0.0397 | -0.082 | 34.814
15.5 | 1.319 | 0.04345 | -0.082 | 30.364
16 | 1.249 | 0.04772 | -0.082 | 26.17
16.5 | 1.168 | 0.05375 | -0.082 | 21.737
17 | 1.071 | 0.06641 | -0.08 | 16.131

## 62. Re 3M Mach 0.25 (2)
BIGFOIL.COM POLAR EXPORT
NACA64-516 a=0.5
NACA64-516 a=0.5 |  |  |  | Cl Max: | 1.5548 | at alpha= | 19 | deg
XFOIL ncrit=9 |  |  |  | L/D Max: | 179.258 | at alpha= | 5 | deg
Re: | 3000000 |  |  | Cd Min: | 0.19529 | at alpha= | -20 | deg
Mach: | 0.25 |  |  | Cl=0 at alpha= | -3.3643 | deg
|  |  |  | @ Cl=0.1, Cd= | 0.0067614
|  |  |  | @ Cl=0.4, Cd= | 0.0051632
|  |  |  | @ Cl=0.6, Cd= | 0.0051642
alpha (deg) | Cl | Cd | Cm | Cl/Cd
-20 | -0.6226 | 0.19529 | 0.0082 | -3.1881
-19.5 | -0.6197 | 0.18523 | 0.0023 | -3.3456
-19 | -0.6119 | 0.17649 | -0.0032 | -3.4671
-18.5 | -0.6893 | 0.14784 | -0.0201 | -4.6625
-18 | -0.8354 | 0.11035 | -0.0456 | -7.5705
-17.5 | -1.0503 | 0.06659 | -0.0775 | -15.7726
-17 | -1.1015 | 0.05265 | -0.0871 | -20.9212
-16.5 | -1.1419 | 0.04222 | -0.093 | -27.0464
-16 | -1.1552 | 0.03546 | -0.0955 | -32.5776
-15.5 | -1.1674 | 0.0296 | -0.0963 | -39.4392
-15 | -1.1736 | 0.02509 | -0.0949 | -46.7756
-14.5 | -1.1679 | 0.02207 | -0.0917 | -52.918
-14 | -1.1687 | 0.01941 | -0.0859 | -60.2112
-13.5 | -1.1529 | 0.01757 | -0.0803 | -65.6175
-13 | -1.108 | 0.01662 | -0.0778 | -66.6667
-12.5 | -1.056 | 0.01598 | -0.0761 | -66.0826
-12 | -1.0025 | 0.01538 | -0.0746 | -65.1821
-11.5 | -0.9528 | 0.01438 | -0.0728 | -66.2587
-11 | -0.8975 | 0.01378 | -0.0718 | -65.1306
-10.5 | -0.8419 | 0.01318 | -0.0708 | -63.8771
-10 | -0.786 | 0.01253 | -0.0699 | -62.7294
-9.5 | -0.7284 | 0.01204 | -0.0694 | -60.4983
-9 | -0.6737 | 0.01119 | -0.0686 | -60.2055
-8.5 | -0.616 | 0.01064 | -0.0682 | -57.8947
-8 | -0.5573 | 0.01018 | -0.068 | -54.7446
-7.5 | -0.4984 | 0.00971 | -0.0678 | -51.3285
-6.5 | -0.3796 | 0.00889 | -0.0679 | -42.6997
-6 | -0.32 | 0.00848 | -0.0681 | -37.7358
-5.5 | -0.2597 | 0.00821 | -0.0684 | -31.6322
-5 | -0.1988 | 0.00796 | -0.0688 | -24.9749
-4.5 | -0.1384 | 0.00766 | -0.0692 | -18.0679
-4 | -0.0776 | 0.00748 | -0.0697 | -10.3743
-3.5 | -0.0165 | 0.00725 | -0.0703 | -2.2759
-3 | 0.0443 | 0.00702 | -0.071 | 6.3105
-2.5 | 0.1046 | 0.00674 | -0.0716 | 15.5193
-2 | 0.1646 | 0.00629 | -0.0723 | 26.1685
-1.5 | 0.2234 | 0.00562 | -0.073 | 39.7509
-1 | 0.2831 | 0.00524 | -0.0738 | 54.0267
-0.5 | 0.3447 | 0.00519 | -0.0746 | 66.4162
0 | 0.4066 | 0.00516 | -0.0755 | 78.7984
0.5 | 0.468 | 0.00514 | -0.0764 | 91.0506
1 | 0.5295 | 0.00516 | -0.0772 | 102.6163
1.5 | 0.5914 | 0.00516 | -0.0781 | 114.6124
2 | 0.6528 | 0.00519 | -0.079 | 125.7803
2.5 | 0.7141 | 0.00522 | -0.0798 | 136.8008
3 | 0.7752 | 0.00524 | -0.0806 | 147.9389
3.5 | 0.836 | 0.00528 | -0.0813 | 158.3333
4 | 0.8961 | 0.00536 | -0.0819 | 167.1828
4.5 | 0.9558 | 0.00548 | -0.0824 | 174.4161
5 | 1.0146 | 0.00566 | -0.0827 | 179.258
5.5 | 1.0702 | 0.00606 | -0.0826 | 176.6007
6 | 1.1124 | 0.00723 | -0.0803 | 153.8589
6.5 | 1.1438 | 0.00861 | -0.0763 | 132.8455
7 | 1.1638 | 0.00977 | -0.07 | 119.1198
8 | 1.1893 | 0.01291 | -0.0573 | 92.1224
8.5 | 1.2026 | 0.01499 | -0.0522 | 80.2268
9 | 1.2189 | 0.01721 | -0.048 | 70.8251
9.5 | 1.2388 | 0.01944 | -0.0446 | 63.7243
10 | 1.2626 | 0.02156 | -0.0419 | 58.5622
10.5 | 1.2867 | 0.02378 | -0.0393 | 54.1085
11 | 1.3114 | 0.02606 | -0.037 | 50.3223
11.5 | 1.3339 | 0.02858 | -0.0348 | 46.6725
12 | 1.357 | 0.03122 | -0.0328 | 43.4657
12.5 | 1.38 | 0.03398 | -0.0311 | 40.6121
13 | 1.3989 | 0.03719 | -0.0293 | 37.615
13.5 | 1.421 | 0.04024 | -0.0279 | 35.3131
14 | 1.4415 | 0.04356 | -0.0266 | 33.0923
14.5 | 1.4591 | 0.04721 | -0.0255 | 30.9066
15 | 1.4727 | 0.05139 | -0.0244 | 28.6573
15.5 | 1.4914 | 0.05526 | -0.0238 | 26.9888
16 | 1.5079 | 0.05944 | -0.0233 | 25.3684
16.5 | 1.5212 | 0.06413 | -0.0231 | 23.7206
17 | 1.5255 | 0.06995 | -0.0233 | 21.8084
17.5 | 1.5395 | 0.07489 | -0.0236 | 20.5568
18 | 1.5475 | 0.08068 | -0.0244 | 19.1807
18.5 | 1.5512 | 0.08721 | -0.0256 | 17.787
19 | 1.5548 | 0.09393 | -0.0272 | 16.5528
19.5 | 1.5512 | 0.10181 | -0.0296 | 15.2362
20 | 1.5436 | 0.11052 | -0.0327 | 13.9667

## 63. Re 3M Mach 0.50 (1)
BIGFOIL.COM POLAR EXPORT
NACA64-516 a=0.5
NACA64-516 a=0.5 |  |  |  | Cl Max: | 1.416 | at alpha= | 8.5 | deg
JavaFoil+Calcfoil stall+Eppler ext transition |  |  |  | L/D Max: | 147.941 | at alpha= | 6 | deg
Re: | 3000000 |  |  | Cd Min: | 0.00582 | at alpha= | -2 | deg
Mach: | 0.5 |  |  | Cl=0 at alpha= | -3.2643 | deg
|  |  |  | @ Cl=0.1, Cd= | 0.0076647
|  |  |  | @ Cl=0.4, Cd= | 0.0060824
|  |  |  | @ Cl=0.6, Cd= | 0.0064087
alpha (deg) | Cl | Cd | Cm | Cl/Cd
-20 | -0.944 | 0.16986 | -0.028 | -5.558
-19.5 | -0.916 | 0.16225 | -0.028 | -5.646
-19 | -0.888 | 0.15785 | -0.028 | -5.626
-18.5 | -0.86 | 0.15133 | -0.029 | -5.686
-18 | -0.834 | 0.15367 | -0.029 | -5.427
-17.5 | -0.804 | 0.14554 | -0.029 | -5.525
-17 | -0.775 | 0.13967 | -0.028 | -5.551
-16.5 | -0.747 | 0.13502 | -0.028 | -5.533
-16 | -0.719 | 0.13124 | -0.029 | -5.479
-15.5 | -0.691 | 0.12764 | -0.029 | -5.416
-15 | -0.663 | 0.12046 | -0.029 | -5.507
-14.5 | -0.634 | 0.11431 | -0.028 | -5.546
-14 | -0.606 | 0.1108 | -0.028 | -5.469
-13.5 | -0.578 | 0.1073 | -0.029 | -5.387
-13 | -0.55 | 0.10394 | -0.029 | -5.292
-12.5 | -0.522 | 0.10315 | -0.029 | -5.06
-12 | -0.493 | 0.09726 | -0.028 | -5.068
-11.5 | -0.465 | 0.09239 | -0.028 | -5.03
-11 | -0.437 | 0.08937 | -0.028 | -4.885
-10.5 | -0.408 | 0.08376 | -0.029 | -4.876
-10 | -0.38 | 0.08303 | -0.029 | -4.582
-9.5 | -0.352 | 0.07565 | -0.028 | -4.65
-9 | -0.324 | 0.06926 | -0.03 | -4.677
-8.5 | -0.296 | 0.06123 | -0.03 | -4.831
-8 | -0.423 | 0.0513 | -0.033 | -8.238
-7.5 | -0.497 | 0.01227 | -0.064 | -40.536
-7 | -0.472 | 0.01063 | -0.066 | -44.41
-6.5 | -0.422 | 0.00984 | -0.067 | -42.872
-6 | -0.365 | 0.00932 | -0.067 | -39.146
-5.5 | -0.303 | 0.00897 | -0.068 | -33.785
-5 | -0.238 | 0.00864 | -0.069 | -27.57
-4.5 | -0.171 | 0.00833 | -0.07 | -20.517
-4 | -0.102 | 0.00815 | -0.07 | -12.569
-3.5 | -0.033 | 0.00796 | -0.071 | -4.122
-3 | 0.037 | 0.00778 | -0.072 | 4.81
-2.5 | 0.108 | 0.00765 | -0.073 | 14.113
-2 | 0.179 | 0.00582 | -0.074 | 30.754
-1.5 | 0.251 | 0.00593 | -0.074 | 42.271
-1 | 0.321 | 0.00596 | -0.075 | 53.918
-0.5 | 0.392 | 0.00607 | -0.076 | 64.676
0 | 0.463 | 0.00618 | -0.077 | 74.955
0.5 | 0.534 | 0.00626 | -0.077 | 85.241
1 | 0.605 | 0.00642 | -0.078 | 94.153
1.5 | 0.675 | 0.00655 | -0.079 | 103.057
2 | 0.742 | 0.00667 | -0.079 | 111.22
2.5 | 0.81 | 0.00684 | -0.08 | 118.383
3 | 0.878 | 0.00703 | -0.08 | 124.919
3.5 | 0.946 | 0.00723 | -0.081 | 130.745
4 | 1.013 | 0.00742 | -0.082 | 136.639
4.5 | 1.081 | 0.00767 | -0.082 | 140.963
5 | 1.134 | 0.00792 | -0.083 | 143.164
5.5 | 1.194 | 0.00832 | -0.083 | 143.541
6 | 1.251 | 0.00845 | -0.084 | 147.941
6.5 | 1.297 | 0.01086 | -0.084 | 119.38
7 | 1.33 | 0.01913 | -0.083 | 69.536
7.5 | 1.371 | 0.02062 | -0.084 | 66.478
8 | 1.401 | 0.02212 | -0.084 | 63.321
8.5 | 1.416 | 0.02387 | -0.085 | 59.305
9 | 1.406 | 0.02595 | -0.085 | 54.172
9.5 | 1.348 | 0.02859 | -0.086 | 47.129
10 | 1.067 | 0.03238 | -0.086 | 32.947
10.5 | 0.761 | 0.08096 | -0.039 | 9.398
11 | 0.789 | 0.07774 | -0.043 | 10.149
11.5 | 0.815 | 0.08875 | -0.041 | 9.181
12 | 0.842 | 0.09375 | -0.043 | 8.983
12.5 | 0.869 | 0.09991 | -0.043 | 8.695
13 | 0.896 | 0.10737 | -0.046 | 8.349
13.5 | 0.923 | 0.10927 | -0.047 | 8.451

## 64. Re 3M Mach 0.50 (2)
BIGFOIL.COM POLAR EXPORT
NACA64-516 a=0.5
NACA64-516 a=0.5 |  |  |  | Cl Max: | 1.3554 | at alpha= | 13.5 | deg
XFOIL ncrit=9 |  |  |  | L/D Max: | 181.08 | at alpha= | 5 | deg
Re: | 3000000 |  |  | Cd Min: | 0.19206 | at alpha= | 18.5 | deg
Mach: | 0.5 |  |  | Cl=0 at alpha= | -3.3877 | deg
|  |  |  | @ Cl=0.1, Cd= | 0.0073155
|  |  |  | @ Cl=0.4, Cd= | 0.0055098
|  |  |  | @ Cl=0.6, Cd= | 0.0055495
alpha (deg) | Cl | Cd | Cm | Cl/Cd
-13.5 | -0.3626 | 0.12778 | -0.0449 | -2.8377
-13 | -0.3612 | 0.11696 | -0.0512 | -3.0882
-12.5 | -0.3491 | 0.10897 | -0.0562 | -3.2036
-12 | -0.3326 | 0.10202 | -0.0606 | -3.2601
-11.5 | -0.3403 | 0.09115 | -0.0673 | -3.7334
-11 | -0.3733 | 0.07716 | -0.0765 | -4.838
-10.5 | -0.4363 | 0.05946 | -0.0889 | -7.3377
-10 | -0.4924 | 0.04329 | -0.1014 | -11.3745
-9.5 | -0.5296 | 0.03356 | -0.1079 | -15.7807
-9 | -0.5638 | 0.02662 | -0.1085 | -21.1796
-8.5 | -0.5783 | 0.02301 | -0.1023 | -25.1326
-8 | -0.5703 | 0.01881 | -0.097 | -30.319
-7.5 | -0.5388 | 0.01519 | -0.0926 | -35.4707
-7 | -0.4886 | 0.01282 | -0.0891 | -38.1123
-6.5 | -0.4284 | 0.01131 | -0.0864 | -37.878
-6 | -0.3635 | 0.01026 | -0.0845 | -35.4288
-5.5 | -0.2976 | 0.00933 | -0.083 | -31.8971
-5 | -0.2279 | 0.00876 | -0.0821 | -26.016
-4.5 | -0.1572 | 0.00834 | -0.0817 | -18.8489
-4 | -0.0868 | 0.00799 | -0.0816 | -10.8636
-3.5 | -0.0159 | 0.00772 | -0.0817 | -2.0596
-3 | 0.0549 | 0.00745 | -0.082 | 7.3691
-2.5 | 0.1253 | 0.00724 | -0.0824 | 17.3066
-2 | 0.1944 | 0.00689 | -0.083 | 28.2148
-1.5 | 0.2627 | 0.00633 | -0.0836 | 41.5008
-1 | 0.3288 | 0.00554 | -0.0842 | 59.3502
-0.5 | 0.3995 | 0.00551 | -0.0851 | 72.5045
0 | 0.4707 | 0.00548 | -0.086 | 85.8942
0.5 | 0.5416 | 0.0055 | -0.0869 | 98.4727
1 | 0.6124 | 0.00556 | -0.0878 | 110.1439
1.5 | 0.6839 | 0.00561 | -0.0888 | 121.9073
2 | 0.7547 | 0.00569 | -0.0895 | 132.6362
2.5 | 0.8255 | 0.00578 | -0.0902 | 142.8201
3.5 | 0.9669 | 0.00595 | -0.0912 | 162.5042
4 | 1.0376 | 0.00603 | -0.0915 | 172.073
4.5 | 1.1062 | 0.00621 | -0.0912 | 178.132
5 | 1.1734 | 0.00648 | -0.0905 | 181.0802
5.5 | 1.2317 | 0.00705 | -0.0883 | 174.7092
6 | 1.234 | 0.00892 | -0.0776 | 138.3408
6.5 | 1.2072 | 0.01135 | -0.0637 | 106.3612
7 | 1.1984 | 0.01507 | -0.0562 | 79.5222
7.5 | 1.1876 | 0.01924 | -0.0491 | 61.7256
8 | 1.1846 | 0.02338 | -0.0434 | 50.6672
8.5 | 1.1874 | 0.02749 | -0.0387 | 43.1939
9 | 1.1934 | 0.03173 | -0.0348 | 37.6111
9.5 | 1.215 | 0.03524 | -0.0319 | 34.4779
10 | 1.2388 | 0.03878 | -0.0293 | 31.9443
10.5 | 1.2609 | 0.04259 | -0.0269 | 29.6055
11 | 1.2857 | 0.04641 | -0.0247 | 27.7031
11.5 | 1.304 | 0.05089 | -0.0226 | 25.6239
12 | 1.3251 | 0.05543 | -0.0208 | 23.9058
12.5 | 1.3414 | 0.06058 | -0.0193 | 22.1426
13 | 1.3505 | 0.06668 | -0.0184 | 20.2534
13.5 | 1.3554 | 0.0735 | -0.018 | 18.4408
14 | 1.3549 | 0.08125 | -0.0184 | 16.6757
14.5 | 1.3495 | 0.08994 | -0.0197 | 15.0044
15 | 1.3391 | 0.09964 | -0.0221 | 13.4394
15.5 | 1.3207 | 0.1109 | -0.0263 | 11.9089
16 | 1.2963 | 0.12345 | -0.0321 | 10.5006
16.5 | 1.2724 | 0.13668 | -0.0394 | 9.3093
17 | 1.2491 | 0.15037 | -0.0479 | 8.3068
17.5 | 1.2284 | 0.16433 | -0.0571 | 7.4752
18 | 1.2111 | 0.17823 | -0.0667 | 6.7952
18.5 | 1.1967 | 0.19206 | -0.0763 | 6.2309

## 65. Re 4M Mach 0.00 (1)
BIGFOIL.COM POLAR EXPORT
NACA64-516 a=0.5
NACA64-516 a=0.5 |  |  |  | Cl Max: | 1.587 | at alpha= | 13.5 | deg
JavaFoil+Calcfoil stall+Eppler ext transition |  |  |  | L/D Max: | 163.628 | at alpha= | 6 | deg
Re: | 4000000 |  |  | Cd Min: | 0.00534 | at alpha= | -2 | deg
Mach: | 0 |  |  | Cl=0 at alpha= | -3.2661 | deg
|  |  |  | @ Cl=0.1, Cd= | 0.0067556
|  |  |  | @ Cl=0.4, Cd= | 0.0055085
|  |  |  | @ Cl=0.6, Cd= | 0.0056746
alpha (deg) | Cl | Cd | Cm | Cl/Cd
-16 | -0.76 | 0.11122 | -0.026 | -6.837
-15.5 | -0.766 | 0.10508 | -0.027 | -7.286
-15 | -0.768 | 0.09869 | -0.028 | -7.782
-14.5 | -0.768 | 0.0921 | -0.029 | -8.341
-14 | -0.766 | 0.08573 | -0.03 | -8.933
-13.5 | -0.761 | 0.07917 | -0.031 | -9.607
-13 | -0.756 | 0.07042 | -0.033 | -10.736
-12.5 | -0.764 | 0.05292 | -0.039 | -14.433
-12 | -0.79 | 0.02928 | -0.045 | -26.984
-11.5 | -0.801 | 0.01759 | -0.048 | -45.54
-11 | -0.805 | 0.01142 | -0.051 | -70.433
-10.5 | -0.777 | 0.01086 | -0.052 | -71.498
-10 | -0.742 | 0.0098 | -0.053 | -75.729
-9.5 | -0.7 | 0.00949 | -0.054 | -73.712
-9 | -0.653 | 0.00904 | -0.055 | -72.235
-8.5 | -0.602 | 0.00871 | -0.055 | -69.176
-8 | -0.55 | 0.0089 | -0.056 | -61.798
-7.5 | -0.496 | 0.00858 | -0.056 | -57.835
-7 | -0.441 | 0.00833 | -0.057 | -52.967
-6.5 | -0.385 | 0.00806 | -0.058 | -47.719
-6 | -0.327 | 0.0079 | -0.058 | -41.427
-5.5 | -0.269 | 0.00773 | -0.059 | -34.772
-5 | -0.21 | 0.00756 | -0.06 | -27.724
-4.5 | -0.15 | 0.0074 | -0.06 | -20.222
-4 | -0.089 | 0.00727 | -0.061 | -12.291
-3.5 | -0.029 | 0.00713 | -0.062 | -4.003
-3 | 0.033 | 0.00704 | -0.062 | 4.618
-2.5 | 0.094 | 0.00691 | -0.063 | 13.577
-2 | 0.155 | 0.00534 | -0.064 | 29.058
-1.5 | 0.217 | 0.00535 | -0.064 | 40.566
-1 | 0.278 | 0.0054 | -0.065 | 51.561
-0.5 | 0.34 | 0.00542 | -0.066 | 62.654
0 | 0.401 | 0.00551 | -0.066 | 72.805
0.5 | 0.462 | 0.00555 | -0.067 | 83.27
1 | 0.524 | 0.00559 | -0.068 | 93.728
1.5 | 0.585 | 0.00565 | -0.068 | 103.526
2 | 0.646 | 0.00575 | -0.069 | 112.35
2.5 | 0.707 | 0.00585 | -0.07 | 120.966
3 | 0.768 | 0.00593 | -0.07 | 129.502
3.5 | 0.829 | 0.00603 | -0.071 | 137.483
4 | 0.89 | 0.00619 | -0.072 | 143.923
4.5 | 0.951 | 0.00629 | -0.072 | 151.214
5 | 1.004 | 0.00646 | -0.073 | 155.506
5.5 | 1.062 | 0.00677 | -0.074 | 156.834
6 | 1.114 | 0.00681 | -0.074 | 163.628
6.5 | 1.16 | 0.00783 | -0.074 | 148.205
7 | 1.208 | 0.0089 | -0.074 | 135.728
7.5 | 1.252 | 0.01087 | -0.075 | 115.209
8 | 1.291 | 0.01447 | -0.075 | 89.226
8.5 | 1.335 | 0.01535 | -0.075 | 86.983
9 | 1.377 | 0.01613 | -0.075 | 85.399
9.5 | 1.417 | 0.01698 | -0.076 | 83.461
10 | 1.453 | 0.01789 | -0.076 | 81.211
10.5 | 1.487 | 0.01881 | -0.077 | 79.037
11 | 1.516 | 0.01989 | -0.077 | 76.211
11.5 | 1.539 | 0.02091 | -0.078 | 73.612
12 | 1.558 | 0.02206 | -0.078 | 70.635
12.5 | 1.572 | 0.02339 | -0.079 | 67.229
13 | 1.582 | 0.02483 | -0.079 | 63.698
13.5 | 1.587 | 0.02627 | -0.079 | 60.4
14 | 1.587 | 0.02777 | -0.08 | 57.146
14.5 | 1.582 | 0.02968 | -0.08 | 53.312
15 | 1.57 | 0.03164 | -0.081 | 49.627
15.5 | 1.552 | 0.03376 | -0.081 | 45.954
16 | 1.529 | 0.03576 | -0.081 | 42.767
16.5 | 1.502 | 0.03843 | -0.082 | 39.078
17 | 1.471 | 0.04089 | -0.082 | 35.978
17.5 | 1.438 | 0.04362 | -0.082 | 32.957
18 | 1.4 | 0.04763 | -0.082 | 29.385
18.5 | 1.361 | 0.05098 | -0.082 | 26.692

## 66. Re 4M Mach 0.00 (2)
BIGFOIL.COM POLAR EXPORT
NACA64-516 a=0.5
NACA64-516 a=0.5 |  |  |  | Cl Max: | 1.6529 | at alpha= | 20 | deg
XFOIL ncrit=9 |  |  |  | L/D Max: | 180.649 | at alpha= | 5 | deg
Re: | 4000000 |  |  | Cd Min: | 0.07874 | at alpha= | 20 | deg
Mach: | 0 |  |  | Cl=0 at alpha= | -3.3536 | deg
|  |  |  | @ Cl=0.1, Cd= | 0.0062883
|  |  |  | @ Cl=0.4, Cd= | 0.00478
|  |  |  | @ Cl=0.6, Cd= | 0.0047712
alpha (deg) | Cl | Cd | Cm | Cl/Cd
-19 | -1.3126 | 0.03945 | -0.0834 | -33.2725
-18.5 | -1.3208 | 0.03454 | -0.0837 | -38.2397
-18 | -1.323 | 0.03002 | -0.0839 | -44.0706
-17.5 | -1.3234 | 0.02616 | -0.0831 | -50.5887
-17 | -1.3164 | 0.0233 | -0.0812 | -56.4979
-16.5 | -1.3113 | 0.02081 | -0.0779 | -63.013
-16 | -1.3008 | 0.0191 | -0.0735 | -68.1047
-15.5 | -1.2853 | 0.01782 | -0.0685 | -72.1268
-15 | -1.2638 | 0.01585 | -0.065 | -79.735
-14.5 | -1.2205 | 0.01508 | -0.0638 | -80.935
-14 | -1.1752 | 0.01432 | -0.0628 | -82.067
-13 | -1.0766 | 0.01322 | -0.0618 | -81.4372
-12.5 | -1.0248 | 0.01279 | -0.0616 | -80.1251
-12 | -0.9742 | 0.01217 | -0.0612 | -80.0493
-11.5 | -0.9223 | 0.01162 | -0.061 | -79.3718
-11 | -0.869 | 0.01116 | -0.061 | -77.8674
-10.5 | -0.8148 | 0.01076 | -0.0611 | -75.7249
-10 | -0.7601 | 0.01038 | -0.0612 | -73.2274
-9.5 | -0.7046 | 0.01005 | -0.0615 | -70.1095
-9 | -0.6488 | 0.00972 | -0.0617 | -66.749
-8.5 | -0.5938 | 0.00923 | -0.0619 | -64.3337
-8 | -0.5376 | 0.00886 | -0.0622 | -60.6772
-7.5 | -0.4809 | 0.00857 | -0.0626 | -56.1144
-7 | -0.4237 | 0.00828 | -0.0631 | -51.1715
-6.5 | -0.366 | 0.00807 | -0.0637 | -45.3532
-6 | -0.3088 | 0.00775 | -0.0641 | -39.8452
-5.5 | -0.2508 | 0.0075 | -0.0647 | -33.44
-5 | -0.1925 | 0.00732 | -0.0654 | -26.2978
-4.5 | -0.1344 | 0.00711 | -0.066 | -18.903
-4 | -0.0757 | 0.00693 | -0.0667 | -10.9235
-3.5 | -0.0171 | 0.00675 | -0.0674 | -2.5333
-3 | 0.0413 | 0.00656 | -0.0681 | 6.2957
-2.5 | 0.0997 | 0.00629 | -0.0688 | 15.8506
-2 | 0.1579 | 0.00596 | -0.0696 | 26.4933
-1.5 | 0.2154 | 0.00551 | -0.0703 | 39.0926
-1 | 0.2723 | 0.00493 | -0.0711 | 55.2333
-0.5 | 0.3315 | 0.0048 | -0.072 | 69.0625
0 | 0.3909 | 0.00478 | -0.0729 | 81.7782
0.5 | 0.45 | 0.00478 | -0.0737 | 94.1423
1 | 0.5095 | 0.00474 | -0.0746 | 107.4895
1.5 | 0.5688 | 0.00475 | -0.0755 | 119.7474
2 | 0.6278 | 0.00479 | -0.0764 | 131.0647
2.5 | 0.6868 | 0.00481 | -0.0772 | 142.7859
3 | 0.7453 | 0.00485 | -0.0781 | 153.6701
3.5 | 0.8034 | 0.00493 | -0.0788 | 162.9615
4 | 0.861 | 0.00502 | -0.0795 | 171.5139
4.5 | 0.9182 | 0.00513 | -0.0802 | 178.9864
5 | 0.9737 | 0.00539 | -0.0806 | 180.6494
5.5 | 1.0222 | 0.00619 | -0.08 | 165.1373
6 | 1.0654 | 0.00725 | -0.0785 | 146.9517
6.5 | 1.1039 | 0.00839 | -0.0763 | 131.5733
7 | 1.1404 | 0.00933 | -0.0736 | 122.2294
7.5 | 1.169 | 0.01012 | -0.0692 | 115.5138
8 | 1.2026 | 0.01101 | -0.0663 | 109.228
8.5 | 1.2165 | 0.01215 | -0.06 | 100.1235
9 | 1.236 | 0.01352 | -0.0555 | 91.4201
9.5 | 1.2608 | 0.0149 | -0.0522 | 84.6174
10 | 1.2878 | 0.01632 | -0.0495 | 78.9093
10.5 | 1.3134 | 0.01792 | -0.0468 | 73.2924
11 | 1.3414 | 0.01949 | -0.0447 | 68.825
11.5 | 1.3644 | 0.02144 | -0.0423 | 63.6381
12 | 1.3911 | 0.02324 | -0.0404 | 59.858
12.5 | 1.4142 | 0.02535 | -0.0384 | 55.787
13 | 1.4355 | 0.02767 | -0.0365 | 51.8793
13.5 | 1.4592 | 0.02994 | -0.035 | 48.7375
14 | 1.4808 | 0.03245 | -0.0336 | 45.6333
14.5 | 1.4999 | 0.03528 | -0.0322 | 42.5142
15 | 1.5189 | 0.0382 | -0.031 | 39.7618
15.5 | 1.5395 | 0.04108 | -0.0301 | 37.4757
16 | 1.5588 | 0.04416 | -0.0293 | 35.2989
16.5 | 1.5754 | 0.04757 | -0.0286 | 33.1175
17 | 1.5872 | 0.05159 | -0.028 | 30.7657
17.5 | 1.6035 | 0.05524 | -0.0277 | 29.0279
18 | 1.618 | 0.05918 | -0.0276 | 27.3403
18.5 | 1.6298 | 0.06353 | -0.0277 | 25.654
19 | 1.6406 | 0.06807 | -0.0281 | 24.1017
19.5 | 1.6501 | 0.07292 | -0.0286 | 22.6289
20 | 1.6529 | 0.07874 | -0.0296 | 20.9919

## 67. Re 4M Mach 0.10 (1)
BIGFOIL.COM POLAR EXPORT
NACA64-516 a=0.5
NACA64-516 a=0.5 |  |  |  | Cl Max: | 1.578 | at alpha= | 13.5 | deg
JavaFoil+Calcfoil stall+Eppler ext transition |  |  |  | L/D Max: | 167.039 | at alpha= | 5.5 | deg
Re: | 4000000 |  |  | Cd Min: | 0.00534 | at alpha= | -2 | deg
Mach: | 0.1 |  |  | Cl=0 at alpha= | -3.2661 | deg
|  |  |  | @ Cl=0.1, Cd= | 0.0067581
|  |  |  | @ Cl=0.4, Cd= | 0.0055056
|  |  |  | @ Cl=0.6, Cd= | 0.0056936
alpha (deg) | Cl | Cd | Cm | Cl/Cd
-16 | -0.734 | 0.11436 | -0.025 | -6.418
-15.5 | -0.743 | 0.10703 | -0.027 | -6.94
-15 | -0.748 | 0.10055 | -0.027 | -7.443
-14.5 | -0.751 | 0.09411 | -0.028 | -7.981
-14 | -0.751 | 0.08804 | -0.029 | -8.531
-13.5 | -0.748 | 0.08147 | -0.03 | -9.183
-13 | -0.743 | 0.07465 | -0.032 | -9.949
-12.5 | -0.736 | 0.06666 | -0.034 | -11.036
-12 | -0.772 | 0.03499 | -0.044 | -22.071
-11.5 | -0.788 | 0.02015 | -0.048 | -39.109
-11 | -0.801 | 0.01166 | -0.052 | -68.702
-10.5 | -0.774 | 0.01061 | -0.053 | -72.905
-10 | -0.742 | 0.00993 | -0.054 | -74.754
-9.5 | -0.701 | 0.0096 | -0.054 | -72.988
-9 | -0.654 | 0.00914 | -0.055 | -71.613
-8.5 | -0.604 | 0.0088 | -0.056 | -68.658
-8 | -0.552 | 0.00893 | -0.056 | -61.825
-7.5 | -0.498 | 0.0086 | -0.057 | -57.909
-7 | -0.443 | 0.00837 | -0.057 | -52.903
-6.5 | -0.386 | 0.00808 | -0.058 | -47.839
-6 | -0.329 | 0.00791 | -0.059 | -41.555
-5.5 | -0.27 | 0.00775 | -0.059 | -34.848
-5 | -0.211 | 0.00758 | -0.06 | -27.795
-4.5 | -0.15 | 0.00741 | -0.061 | -20.291
-4 | -0.09 | 0.00728 | -0.061 | -12.337
-3.5 | -0.029 | 0.00713 | -0.062 | -4.022
-3 | 0.033 | 0.00705 | -0.063 | 4.638
-2.5 | 0.094 | 0.00691 | -0.063 | 13.63
-2 | 0.156 | 0.00534 | -0.064 | 29.177
-1.5 | 0.218 | 0.00537 | -0.065 | 40.609
-1 | 0.28 | 0.0054 | -0.065 | 51.858
-0.5 | 0.341 | 0.00542 | -0.066 | 62.998
0 | 0.403 | 0.00551 | -0.067 | 73.226
0.5 | 0.465 | 0.00555 | -0.067 | 83.721
1 | 0.526 | 0.00561 | -0.068 | 93.862
1.5 | 0.588 | 0.00567 | -0.069 | 103.683
2 | 0.649 | 0.00579 | -0.069 | 112.204
2.5 | 0.711 | 0.00586 | -0.07 | 121.323
3 | 0.772 | 0.00598 | -0.071 | 129.233
3.5 | 0.834 | 0.00607 | -0.071 | 137.304
4 | 0.895 | 0.00618 | -0.072 | 144.757
4.5 | 0.956 | 0.00634 | -0.073 | 150.716
5 | 1.009 | 0.00654 | -0.073 | 154.231
5.5 | 1.065 | 0.00638 | -0.074 | 167.039
6 | 1.118 | 0.00685 | -0.074 | 163.227
6.5 | 1.165 | 0.00793 | -0.074 | 146.972
7 | 1.213 | 0.00904 | -0.075 | 134.143
7.5 | 1.257 | 0.01105 | -0.075 | 113.786
8 | 1.296 | 0.01464 | -0.075 | 88.539
8.5 | 1.34 | 0.01552 | -0.075 | 86.312
9 | 1.382 | 0.01632 | -0.076 | 84.653
9.5 | 1.421 | 0.01718 | -0.076 | 82.673
10 | 1.456 | 0.01813 | -0.077 | 80.353
10.5 | 1.489 | 0.01907 | -0.077 | 78.081
11 | 1.518 | 0.02019 | -0.078 | 75.196
11.5 | 1.54 | 0.02124 | -0.078 | 72.492
12 | 1.557 | 0.02247 | -0.079 | 69.274
12.5 | 1.569 | 0.0238 | -0.079 | 65.905
13 | 1.576 | 0.02535 | -0.079 | 62.149
13.5 | 1.578 | 0.02677 | -0.08 | 58.937
14 | 1.575 | 0.02848 | -0.08 | 55.303
14.5 | 1.567 | 0.03044 | -0.081 | 51.477
15 | 1.551 | 0.03232 | -0.081 | 47.976
15.5 | 1.528 | 0.03458 | -0.081 | 44.19
16 | 1.501 | 0.03664 | -0.082 | 40.957
16.5 | 1.468 | 0.03948 | -0.082 | 37.185
17 | 1.433 | 0.04218 | -0.082 | 33.963
17.5 | 1.393 | 0.04553 | -0.082 | 30.584
18 | 1.35 | 0.04941 | -0.082 | 27.318
18.5 | 1.304 | 0.05402 | -0.082 | 24.136

## 68. Re 4M Mach 0.10 (2)
BIGFOIL.COM POLAR EXPORT
NACA64-516 a=0.5
NACA64-516 a=0.5 |  |  |  | Cl Max: | 1.6473 | at alpha= | 20 | deg
XFOIL ncrit=9 |  |  |  | L/D Max: | 181.183 | at alpha= | 5 | deg
Re: | 4000000 |  |  | Cd Min: | 0.08196 | at alpha= | 20 | deg
Mach: | 0.1 |  |  | Cl=0 at alpha= | -3.354 | deg
|  |  |  | @ Cl=0.1, Cd= | 0.0063024
|  |  |  | @ Cl=0.4, Cd= | 0.00479
|  |  |  | @ Cl=0.6, Cd= | 0.0047831
alpha (deg) | Cl | Cd | Cm | Cl/Cd
-20 | -1.2134 | 0.06816 | -0.0674 | -17.8022
-19.5 | -1.2551 | 0.05546 | -0.0755 | -22.6307
-19 | -1.2786 | 0.04573 | -0.0822 | -27.9598
-18.5 | -1.2923 | 0.03916 | -0.0847 | -33.0005
-18 | -1.2958 | 0.03399 | -0.086 | -38.123
-17.5 | -1.3 | 0.02927 | -0.0862 | -44.4141
-17 | -1.2967 | 0.02569 | -0.0852 | -50.4749
-16.5 | -1.2942 | 0.02259 | -0.0827 | -57.2908
-16 | -1.2849 | 0.02041 | -0.0792 | -62.9544
-15.5 | -1.2749 | 0.01878 | -0.0741 | -67.886
-15 | -1.2564 | 0.01727 | -0.0696 | -72.7504
-14.5 | -1.228 | 0.01553 | -0.0665 | -79.0728
-14 | -1.1834 | 0.01471 | -0.0652 | -80.4487
-13.5 | -1.1359 | 0.01401 | -0.0643 | -81.0778
-13 | -1.0855 | 0.01344 | -0.0637 | -80.7664
-12.5 | -1.0334 | 0.01298 | -0.0633 | -79.6148
-12 | -0.9809 | 0.01248 | -0.0629 | -78.5978
-11.5 | -0.9295 | 0.01181 | -0.0624 | -78.7045
-11 | -0.8759 | 0.01132 | -0.0623 | -77.3763
-10.5 | -0.8212 | 0.01089 | -0.0622 | -75.4086
-10 | -0.766 | 0.01049 | -0.0623 | -73.0219
-9.5 | -0.71 | 0.01014 | -0.0624 | -70.0197
-9 | -0.6537 | 0.0098 | -0.0626 | -66.7041
-8.5 | -0.5981 | 0.00932 | -0.0627 | -64.1738
-8 | -0.5415 | 0.00893 | -0.063 | -60.6383
-7.5 | -0.4844 | 0.00862 | -0.0633 | -56.1949
-7 | -0.4267 | 0.00832 | -0.0637 | -51.2861
-6.5 | -0.3686 | 0.0081 | -0.0642 | -45.5062
-6 | -0.3108 | 0.00779 | -0.0647 | -39.8973
-5.5 | -0.2525 | 0.00753 | -0.0652 | -33.5325
-5 | -0.1938 | 0.00734 | -0.0658 | -26.4033
-4.5 | -0.1352 | 0.00713 | -0.0664 | -18.9621
-4 | -0.0761 | 0.00695 | -0.0671 | -10.9496
-3.5 | -0.0172 | 0.00676 | -0.0678 | -2.5444
-3 | 0.0417 | 0.00658 | -0.0685 | 6.3374
-2.5 | 0.1005 | 0.0063 | -0.0692 | 15.9524
-2 | 0.159 | 0.00598 | -0.07 | 26.5886
-1.5 | 0.2168 | 0.00553 | -0.0708 | 39.2043
-1 | 0.2742 | 0.00494 | -0.0715 | 55.5061
-0.5 | 0.3337 | 0.00481 | -0.0724 | 69.3763
0 | 0.3934 | 0.00479 | -0.0733 | 82.1294
0.5 | 0.453 | 0.00479 | -0.0741 | 94.572
1 | 0.5129 | 0.00475 | -0.0751 | 107.9789
1.5 | 0.5725 | 0.00476 | -0.0759 | 120.2731
2 | 0.6319 | 0.00481 | -0.0768 | 131.3721
2.5 | 0.6913 | 0.00483 | -0.0777 | 143.1263
3 | 0.7503 | 0.00487 | -0.0785 | 154.0657
3.5 | 0.8087 | 0.00494 | -0.0793 | 163.7045
4 | 0.8667 | 0.00504 | -0.08 | 171.9643
4.5 | 0.9244 | 0.00515 | -0.0806 | 179.4951
5 | 0.9802 | 0.00541 | -0.081 | 181.183
5.5 | 1.0287 | 0.00623 | -0.0803 | 165.1204
6 | 1.0715 | 0.00733 | -0.0787 | 146.1801
6.5 | 1.1097 | 0.00846 | -0.0763 | 131.1702
7 | 1.1452 | 0.00943 | -0.0734 | 121.4422
7.5 | 1.1743 | 0.01024 | -0.0691 | 114.6777
8 | 1.2002 | 0.01117 | -0.0645 | 107.4485
8.5 | 1.2156 | 0.01242 | -0.0588 | 97.8744
9 | 1.2354 | 0.01388 | -0.0544 | 89.0058
9.5 | 1.2602 | 0.01535 | -0.0511 | 82.0977
10 | 1.2875 | 0.01682 | -0.0484 | 76.5458
10.5 | 1.3132 | 0.0185 | -0.0458 | 70.9838
11 | 1.3403 | 0.02018 | -0.0436 | 66.4172
11.5 | 1.3643 | 0.02214 | -0.0413 | 61.6215
12 | 1.3905 | 0.02403 | -0.0393 | 57.8652
12.5 | 1.4128 | 0.02627 | -0.0373 | 53.78
13 | 1.4348 | 0.02865 | -0.0355 | 50.0803
13.5 | 1.4582 | 0.03103 | -0.0339 | 46.9932
14 | 1.4795 | 0.03366 | -0.0325 | 43.9542
14.5 | 1.4979 | 0.03664 | -0.031 | 40.8816
15 | 1.5185 | 0.03952 | -0.0299 | 38.4236
15.5 | 1.5382 | 0.0426 | -0.029 | 36.108
16 | 1.5557 | 0.04595 | -0.0282 | 33.8564
16.5 | 1.5712 | 0.04962 | -0.0275 | 31.6647
17 | 1.5843 | 0.05361 | -0.027 | 29.5523
17.5 | 1.6008 | 0.05735 | -0.0268 | 27.9128
18 | 1.6156 | 0.06138 | -0.0267 | 26.3213
18.5 | 1.6264 | 0.06597 | -0.0269 | 24.6536
19 | 1.6349 | 0.07096 | -0.0273 | 23.0397
19.5 | 1.6415 | 0.07637 | -0.0281 | 21.494
20 | 1.6473 | 0.08196 | -0.0291 | 20.0988

## 69. Re 4M Mach 0.25 (1)
BIGFOIL.COM POLAR EXPORT
NACA64-516 a=0.5
NACA64-516 a=0.5 |  |  |  | Cl Max: | 1.535 | at alpha= | 12 | deg
JavaFoil+Calcfoil stall+Eppler ext transition |  |  |  | L/D Max: | 169.267 | at alpha= | 5 | deg
Re: | 4000000 |  |  | Cd Min: | 0.00539 | at alpha= | -2 | deg
Mach: | 0.25 |  |  | Cl=0 at alpha= | -3.2698 | deg
|  |  |  | @ Cl=0.1, Cd= | 0.0069424
|  |  |  | @ Cl=0.4, Cd= | 0.0055322
|  |  |  | @ Cl=0.6, Cd= | 0.0057443
alpha (deg) | Cl | Cd | Cm | Cl/Cd
-15 | -0.58 | 0.11478 | -0.025 | -5.053
-14.5 | -0.609 | 0.10439 | -0.026 | -5.837
-14 | -0.632 | 0.09961 | -0.026 | -6.349
-13.5 | -0.65 | 0.09314 | -0.027 | -6.983
-13 | -0.662 | 0.08638 | -0.028 | -7.666
-12.5 | -0.668 | 0.08009 | -0.029 | -8.342
-12 | -0.669 | 0.07312 | -0.031 | -9.152
-11.5 | -0.664 | 0.06675 | -0.033 | -9.948
-11 | -0.664 | 0.05408 | -0.038 | -12.277
-10.5 | -0.718 | 0.01948 | -0.05 | -36.875
-10 | -0.731 | 0.01035 | -0.054 | -70.628
-9.5 | -0.704 | 0.01045 | -0.056 | -67.376
-9 | -0.66 | 0.00962 | -0.056 | -68.642
-8.5 | -0.612 | 0.00912 | -0.057 | -67.076
-8 | -0.561 | 0.00921 | -0.058 | -60.875
-7.5 | -0.508 | 0.00888 | -0.058 | -57.172
-7 | -0.452 | 0.00855 | -0.059 | -52.905
-6.5 | -0.395 | 0.00826 | -0.06 | -47.857
-6 | -0.337 | 0.00807 | -0.06 | -41.695
-5.5 | -0.277 | 0.00783 | -0.061 | -35.334
-5 | -0.216 | 0.00764 | -0.062 | -28.249
-4.5 | -0.154 | 0.00748 | -0.062 | -20.635
-4 | -0.092 | 0.00732 | -0.063 | -12.589
-3.5 | -0.029 | 0.00721 | -0.064 | -4.086
-3 | 0.034 | 0.00715 | -0.064 | 4.693
-2.5 | 0.097 | 0.00702 | -0.065 | 13.792
-2 | 0.16 | 0.00539 | -0.066 | 29.732
-1.5 | 0.224 | 0.00541 | -0.066 | 41.415
-1 | 0.288 | 0.00545 | -0.067 | 52.711
-0.5 | 0.351 | 0.00547 | -0.068 | 64.089
0 | 0.414 | 0.00555 | -0.069 | 74.63
0.5 | 0.478 | 0.0056 | -0.069 | 85.356
1 | 0.541 | 0.00566 | -0.07 | 95.485
1.5 | 0.604 | 0.00575 | -0.071 | 105.026
2 | 0.667 | 0.00587 | -0.071 | 113.674
2.5 | 0.73 | 0.006 | -0.072 | 121.777
3 | 0.794 | 0.00606 | -0.073 | 130.936
3.5 | 0.857 | 0.00622 | -0.073 | 137.781
4 | 0.919 | 0.00636 | -0.074 | 144.544
4.5 | 0.982 | 0.00652 | -0.075 | 150.703
5 | 1.033 | 0.0061 | -0.075 | 169.267
5.5 | 1.089 | 0.00685 | -0.076 | 158.979
6 | 1.144 | 0.00709 | -0.076 | 161.222
6.5 | 1.19 | 0.00851 | -0.076 | 139.849
7 | 1.238 | 0.00982 | -0.076 | 126.056
7.5 | 1.276 | 0.01476 | -0.076 | 86.422
8 | 1.322 | 0.01561 | -0.077 | 84.651
8.5 | 1.364 | 0.01657 | -0.077 | 82.337
9 | 1.404 | 0.01753 | -0.078 | 80.071
9.5 | 1.439 | 0.01848 | -0.078 | 77.885
10 | 1.471 | 0.01957 | -0.079 | 75.172
10.5 | 1.498 | 0.02073 | -0.079 | 72.25
11 | 1.519 | 0.022 | -0.08 | 69.046
11.5 | 1.531 | 0.02331 | -0.08 | 65.653
12 | 1.535 | 0.02471 | -0.08 | 62.106
12.5 | 1.531 | 0.02635 | -0.081 | 58.118
13 | 1.52 | 0.02812 | -0.081 | 54.037
13.5 | 1.5 | 0.03031 | -0.082 | 49.481
14 | 1.472 | 0.03232 | -0.082 | 45.531
14.5 | 1.436 | 0.03459 | -0.082 | 41.509
15 | 1.385 | 0.03746 | -0.082 | 36.988
15.5 | 1.323 | 0.04094 | -0.083 | 32.322
16 | 1.253 | 0.04464 | -0.083 | 28.066
16.5 | 1.174 | 0.04987 | -0.083 | 23.536
17 | 1.082 | 0.05894 | -0.082 | 18.362

## 70. Re 4M Mach 0.25 (2)
BIGFOIL.COM POLAR EXPORT
NACA64-516 a=0.5
NACA64-516 a=0.5 |  |  |  | Cl Max: | 1.6008 | at alpha= | 20 | deg
XFOIL ncrit=9 |  |  |  | L/D Max: | 183.466 | at alpha= | 5 | deg
Re: | 4000000 |  |  | Cd Min: | 0.19397 | at alpha= | -20 | deg
Mach: | 0.25 |  |  | Cl=0 at alpha= | -3.3589 | deg
|  |  |  | @ Cl=0.1, Cd= | 0.0064209
|  |  |  | @ Cl=0.4, Cd= | 0.0048788
|  |  |  | @ Cl=0.6, Cd= | 0.0048711
alpha (deg) | Cl | Cd | Cm | Cl/Cd
-20 | -0.6286 | 0.19397 | 0.0079 | -3.2407
-19.5 | -0.6186 | 0.18568 | 0.0026 | -3.3315
-19 | -0.6196 | 0.17453 | -0.0042 | -3.5501
-18 | -0.9648 | 0.08855 | -0.0614 | -10.8955
-17.5 | -1.075 | 0.06297 | -0.0803 | -17.0716
-17 | -1.121 | 0.05029 | -0.0889 | -22.2907
-16.5 | -1.1608 | 0.04018 | -0.0943 | -28.89
-16 | -1.1704 | 0.03394 | -0.0963 | -34.4844
-15.5 | -1.1836 | 0.02823 | -0.0966 | -41.927
-15 | -1.1943 | 0.02369 | -0.0945 | -50.4137
-14.5 | -1.1877 | 0.02099 | -0.0907 | -56.5841
-14 | -1.1837 | 0.01886 | -0.0843 | -62.7625
-13.5 | -1.1585 | 0.01725 | -0.0796 | -67.1594
-12.5 | -1.0787 | 0.01428 | -0.0738 | -75.5392
-12 | -1.0237 | 0.01367 | -0.0725 | -74.8866
-11.5 | -0.9674 | 0.01311 | -0.0713 | -73.791
-11 | -0.9118 | 0.01246 | -0.0702 | -73.1782
-10.5 | -0.8558 | 0.01178 | -0.0693 | -72.6486
-10 | -0.798 | 0.01126 | -0.0686 | -70.8703
-9.5 | -0.7393 | 0.0108 | -0.0681 | -68.4537
-9 | -0.6806 | 0.01035 | -0.0678 | -65.7585
-8.5 | -0.6211 | 0.00994 | -0.0675 | -62.4849
-8 | -0.563 | 0.00936 | -0.0672 | -60.1496
-7.5 | -0.5034 | 0.00894 | -0.0672 | -56.3087
-7 | -0.4433 | 0.00858 | -0.0673 | -51.6667
-6 | -0.322 | 0.00803 | -0.0678 | -40.0996
-5.5 | -0.2616 | 0.00768 | -0.0681 | -34.0625
-5 | -0.2008 | 0.00746 | -0.0685 | -26.9169
-4.5 | -0.1395 | 0.00724 | -0.0691 | -19.268
-4 | -0.0784 | 0.00702 | -0.0696 | -11.1681
-3.5 | -0.0173 | 0.00685 | -0.0702 | -2.5255
-3 | 0.044 | 0.00666 | -0.0709 | 6.6066
-2.5 | 0.1049 | 0.0064 | -0.0716 | 16.3906
-2 | 0.1655 | 0.0061 | -0.0724 | 27.1311
-1.5 | 0.2253 | 0.00565 | -0.0731 | 39.8761
-1 | 0.2845 | 0.00499 | -0.0739 | 57.014
-0.5 | 0.346 | 0.00487 | -0.0748 | 71.0472
0 | 0.4076 | 0.00488 | -0.0756 | 83.5246
0.5 | 0.4696 | 0.00483 | -0.0766 | 97.2257
1 | 0.5314 | 0.00482 | -0.0775 | 110.249
1.5 | 0.593 | 0.00487 | -0.0784 | 121.7659
2 | 0.655 | 0.00488 | -0.0793 | 134.2213
2.5 | 0.7162 | 0.00495 | -0.0801 | 144.6869
3 | 0.7777 | 0.00497 | -0.081 | 156.4789
3.5 | 0.8384 | 0.00504 | -0.0817 | 166.3492
4 | 0.8986 | 0.00514 | -0.0823 | 174.8249
4.5 | 0.9585 | 0.00527 | -0.0829 | 181.8786
5 | 1.0164 | 0.00554 | -0.0831 | 183.4657
5.5 | 1.0645 | 0.00647 | -0.0819 | 164.5286
6 | 1.1054 | 0.00767 | -0.0795 | 144.1199
6.5 | 1.1384 | 0.00896 | -0.0758 | 127.0536
7 | 1.1669 | 0.00999 | -0.0711 | 116.8068
7.5 | 1.1801 | 0.011 | -0.0638 | 107.2818
8 | 1.1954 | 0.01248 | -0.0579 | 95.7853
8.5 | 1.2113 | 0.01436 | -0.053 | 84.3524
9 | 1.232 | 0.01627 | -0.0491 | 75.7222
9.5 | 1.2569 | 0.01814 | -0.046 | 69.2889
10 | 1.2838 | 0.02002 | -0.0433 | 64.1259
10.5 | 1.3103 | 0.02202 | -0.0408 | 59.505
11 | 1.3345 | 0.02425 | -0.0383 | 55.0309
11.5 | 1.3599 | 0.02649 | -0.0361 | 51.3364
12 | 1.3838 | 0.02897 | -0.0341 | 47.7667
12.5 | 1.4052 | 0.03176 | -0.032 | 44.2443
13 | 1.4292 | 0.03446 | -0.0303 | 41.4742
13.5 | 1.4502 | 0.03752 | -0.0287 | 38.6514
14 | 1.4692 | 0.04084 | -0.0272 | 35.9745
14.5 | 1.4895 | 0.04419 | -0.0259 | 33.7067
15 | 1.5085 | 0.04775 | -0.0249 | 31.5916
15.5 | 1.525 | 0.0517 | -0.024 | 29.4971
16 | 1.5391 | 0.05599 | -0.0233 | 27.4888
16.5 | 1.554 | 0.06037 | -0.0228 | 25.7413
17 | 1.5684 | 0.06493 | -0.0226 | 24.1552
17.5 | 1.5805 | 0.06987 | -0.0227 | 22.6206
18 | 1.588 | 0.07556 | -0.0232 | 21.0164
18.5 | 1.5884 | 0.08226 | -0.0242 | 19.3095
19 | 1.5966 | 0.08825 | -0.0254 | 18.0918
19.5 | 1.6 | 0.09501 | -0.0271 | 16.8403
20 | 1.6008 | 0.10225 | -0.0292 | 15.6557

## 71. Re 4M Mach 0.50 (1)
BIGFOIL.COM POLAR EXPORT
NACA64-516 a=0.5
NACA64-516 a=0.5 |  |  |  | Cl Max: | 1.418 | at alpha= | 8.5 | deg
JavaFoil+Calcfoil stall+Eppler ext transition |  |  |  | L/D Max: | 148.884 | at alpha= | 5.5 | deg
Re: | 4000000 |  |  | Cd Min: | 0.00564 | at alpha= | -2 | deg
Mach: | 0.5 |  |  | Cl=0 at alpha= | -3.2643 | deg
|  |  |  | @ Cl=0.1, Cd= | 0.0074324
|  |  |  | @ Cl=0.4, Cd= | 0.0058245
|  |  |  | @ Cl=0.6, Cd= | 0.0061187
alpha (deg) | Cl | Cd | Cm | Cl/Cd
-20 | -0.945 | 0.16097 | -0.029 | -5.873
-19.5 | -0.917 | 0.15827 | -0.028 | -5.791
-19 | -0.889 | 0.15104 | -0.029 | -5.883
-18.5 | -0.861 | 0.14658 | -0.029 | -5.871
-18 | -0.834 | 0.14732 | -0.03 | -5.663
-17.5 | -0.806 | 0.13901 | -0.029 | -5.795
-17 | -0.776 | 0.13444 | -0.029 | -5.769
-16.5 | -0.747 | 0.12968 | -0.029 | -5.764
-16 | -0.719 | 0.12859 | -0.029 | -5.595
-15.5 | -0.692 | 0.12134 | -0.029 | -5.701
-15 | -0.664 | 0.11681 | -0.03 | -5.684
-14.5 | -0.634 | 0.11238 | -0.028 | -5.644
-14 | -0.606 | 0.10605 | -0.029 | -5.716
-13.5 | -0.578 | 0.10261 | -0.029 | -5.635
-13 | -0.55 | 0.0993 | -0.029 | -5.541
-12.5 | -0.522 | 0.09837 | -0.03 | -5.308
-12 | -0.493 | 0.09168 | -0.029 | -5.381
-11.5 | -0.465 | 0.08343 | -0.029 | -5.577
-11 | -0.437 | 0.07461 | -0.03 | -5.86
-10.5 | -0.409 | 0.06825 | -0.03 | -5.994
-10 | -0.381 | 0.06341 | -0.031 | -6.012
-9.5 | -0.352 | 0.07317 | -0.029 | -4.81
-9 | -0.324 | 0.06883 | -0.03 | -4.707
-8.5 | -0.296 | 0.0604 | -0.031 | -4.899
-8 | -0.425 | 0.0495 | -0.037 | -8.581
-7.5 | -0.502 | 0.01132 | -0.064 | -44.362
-7 | -0.472 | 0.01 | -0.066 | -47.176
-6.5 | -0.422 | 0.00936 | -0.067 | -45.109
-6 | -0.365 | 0.00891 | -0.067 | -40.96
-5.5 | -0.303 | 0.00858 | -0.068 | -35.326
-5 | -0.238 | 0.00826 | -0.069 | -28.82
-4.5 | -0.171 | 0.00796 | -0.07 | -21.493
-4 | -0.102 | 0.00778 | -0.07 | -13.158
-3.5 | -0.033 | 0.00766 | -0.071 | -4.282
-3 | 0.037 | 0.00753 | -0.072 | 4.969
-2.5 | 0.108 | 0.00742 | -0.073 | 14.559
-2 | 0.179 | 0.00564 | -0.074 | 31.737
-1.5 | 0.251 | 0.00565 | -0.074 | 44.34
-1 | 0.321 | 0.00572 | -0.075 | 56.167
-0.5 | 0.392 | 0.00582 | -0.076 | 67.376
0 | 0.463 | 0.00586 | -0.077 | 79.033
0.5 | 0.534 | 0.00597 | -0.077 | 89.439
1 | 0.605 | 0.00613 | -0.078 | 98.735
1.5 | 0.675 | 0.00623 | -0.079 | 108.488
2 | 0.746 | 0.00642 | -0.08 | 116.166
2.5 | 0.812 | 0.00655 | -0.08 | 123.925
3 | 0.88 | 0.00668 | -0.081 | 131.61
3.5 | 0.948 | 0.00686 | -0.081 | 138.075
4 | 1.016 | 0.00705 | -0.082 | 144.075
4.5 | 1.083 | 0.00732 | -0.082 | 147.919
5 | 1.135 | 0.00767 | -0.083 | 148.106
5.5 | 1.195 | 0.00803 | -0.083 | 148.884
6 | 1.245 | 0.01019 | -0.083 | 122.207
6.5 | 1.294 | 0.01212 | -0.084 | 106.832
7 | 1.333 | 0.01819 | -0.083 | 73.242
7.5 | 1.374 | 0.0196 | -0.084 | 70.078
8 | 1.403 | 0.02105 | -0.084 | 66.657
8.5 | 1.418 | 0.02264 | -0.085 | 62.626
9 | 1.408 | 0.02462 | -0.085 | 57.191
9.5 | 1.35 | 0.02713 | -0.086 | 49.771
10 | 1.069 | 0.03075 | -0.086 | 34.767
10.5 | 0.761 | 0.07848 | -0.04 | 9.703
11 | 0.921 | 0.03497 | -0.087 | 26.336
11.5 | 0.816 | 0.0877 | -0.043 | 9.302
12 | 0.844 | 0.0829 | -0.046 | 10.179
12.5 | 0.87 | 0.09284 | -0.045 | 9.369
13 | 0.898 | 0.10239 | -0.049 | 8.773
13.5 | 0.924 | 0.105 | -0.048 | 8.798

## 72. Re 4M Mach 0.50 (2)
BIGFOIL.COM POLAR EXPORT
NACA64-516 a=0.5
NACA64-516 a=0.5 |  |  |  | Cl Max: | 1.3937 | at alpha= | 13.5 | deg
XFOIL ncrit=9 |  |  |  | L/D Max: | 190.565 | at alpha= | 5 | deg
Re: | 4000000 |  |  | Cd Min: | 0.18892 | at alpha= | 18.5 | deg
Mach: | 0.5 |  |  | Cl=0 at alpha= | -3.3819 | deg
|  |  |  | @ Cl=0.1, Cd= | 0.0069035
|  |  |  | @ Cl=0.4, Cd= | 0.0051481
|  |  |  | @ Cl=0.6, Cd= | 0.0051634
alpha (deg) | Cl | Cd | Cm | Cl/Cd
-13.5 | -0.3808 | 0.12371 | -0.0472 | -3.0782
-13 | -0.3685 | 0.11533 | -0.0524 | -3.1952
-12.5 | -0.3836 | 0.10249 | -0.0604 | -3.7428
-12 | -0.3765 | 0.09419 | -0.0658 | -3.9972
-11.5 | -0.3891 | 0.0832 | -0.0731 | -4.6767
-11 | -0.4229 | 0.06982 | -0.0824 | -6.057
-10.5 | -0.4733 | 0.05291 | -0.0947 | -8.9454
-10 | -0.512 | 0.04087 | -0.1042 | -12.5275
-9.5 | -0.5459 | 0.03205 | -0.1093 | -17.0328
-9 | -0.5871 | 0.02526 | -0.1083 | -23.2423
-8.5 | -0.6227 | 0.02006 | -0.1004 | -31.0419
-8 | -0.61 | 0.01554 | -0.0948 | -39.2535
-7.5 | -0.5629 | 0.01302 | -0.0908 | -43.2335
-7 | -0.5049 | 0.01125 | -0.0876 | -44.88
-6.5 | -0.4392 | 0.0102 | -0.0854 | -43.0588
-6 | -0.3716 | 0.00932 | -0.0836 | -39.8712
-5.5 | -0.3015 | 0.00868 | -0.0825 | -34.735
-5 | -0.2307 | 0.0082 | -0.0818 | -28.1341
-4.5 | -0.1598 | 0.0078 | -0.0814 | -20.4872
-4 | -0.088 | 0.0075 | -0.0814 | -11.7333
-3.5 | -0.0168 | 0.00724 | -0.0816 | -2.3204
-2.5 | 0.1255 | 0.00683 | -0.0825 | 18.3748
-2 | 0.1956 | 0.00654 | -0.0831 | 29.9083
-1.5 | 0.2647 | 0.00618 | -0.0838 | 42.8317
-1 | 0.3323 | 0.00547 | -0.0845 | 60.7495
-0.5 | 0.4017 | 0.00514 | -0.0854 | 78.1518
0 | 0.4727 | 0.00514 | -0.0863 | 91.965
0.5 | 0.5442 | 0.00514 | -0.0873 | 105.8755
1 | 0.6156 | 0.00517 | -0.0883 | 119.0716
1.5 | 0.6866 | 0.00527 | -0.0892 | 130.2846
2 | 0.7586 | 0.00531 | -0.0901 | 142.8625
2.5 | 0.8301 | 0.00539 | -0.0909 | 154.0074
3 | 0.9013 | 0.00549 | -0.0916 | 164.1712
3.5 | 0.9725 | 0.0056 | -0.0921 | 173.6607
4 | 1.0432 | 0.00572 | -0.0923 | 182.3776
4.5 | 1.1126 | 0.00589 | -0.0922 | 188.8964
5 | 1.1796 | 0.00619 | -0.0915 | 190.5654
5.5 | 1.2153 | 0.00761 | -0.0862 | 159.6978
6 | 1.2083 | 0.00939 | -0.074 | 128.6794
7.5 | 1.187 | 0.01903 | -0.0489 | 62.3752
8 | 1.1914 | 0.02276 | -0.0437 | 52.3462
8.5 | 1.1956 | 0.02675 | -0.039 | 44.6953
9 | 1.2124 | 0.03028 | -0.0354 | 40.0396
9.5 | 1.2378 | 0.0335 | -0.0325 | 36.9493
10 | 1.2625 | 0.0369 | -0.0298 | 34.2141
10.5 | 1.2885 | 0.04038 | -0.0272 | 31.9094
11 | 1.3121 | 0.04419 | -0.0248 | 29.6922
11.5 | 1.3362 | 0.04816 | -0.0225 | 27.745
12 | 1.3564 | 0.05263 | -0.0205 | 25.7724
12.5 | 1.3736 | 0.0576 | -0.0187 | 23.8472
13 | 1.3873 | 0.06314 | -0.0173 | 21.9718
13.5 | 1.3937 | 0.06964 | -0.0165 | 20.0129
14 | 1.3936 | 0.0772 | -0.0166 | 18.0518
14.5 | 1.3843 | 0.08605 | -0.0176 | 16.0872
15 | 1.3673 | 0.09631 | -0.0201 | 14.1969
15.5 | 1.3462 | 0.1077 | -0.0241 | 12.4995
16 | 1.3241 | 0.11982 | -0.0295 | 11.0507
16.5 | 1.3013 | 0.13274 | -0.0364 | 9.8034
17 | 1.2795 | 0.14601 | -0.0444 | 8.7631
17.5 | 1.2552 | 0.16023 | -0.0537 | 7.8337
18 | 1.2334 | 0.17462 | -0.0637 | 7.0633
18.5 | 1.2148 | 0.18892 | -0.0737 | 6.4302

## 73. Re 5M Mach 0.00 (1)
BIGFOIL.COM POLAR EXPORT
NACA64-516 a=0.5
NACA64-516 a=0.5 |  |  |  | Cl Max: | 1.59 | at alpha= | 14 | deg
JavaFoil+Calcfoil stall+Eppler ext transition |  |  |  | L/D Max: | 161.137 | at alpha= | 5.5 | deg
Re: | 5000000 |  |  | Cd Min: | 0.00521 | at alpha= | -1.5 | deg
Mach: | 0 |  |  | Cl=0 at alpha= | -3.2661 | deg
|  |  |  | @ Cl=0.1, Cd= | 0.0065734
|  |  |  | @ Cl=0.4, Cd= | 0.0053488
|  |  |  | @ Cl=0.6, Cd= | 0.0055121
alpha (deg) | Cl | Cd | Cm | Cl/Cd
-16.5 | -0.753 | 0.11677 | -0.026 | -6.451
-16 | -0.761 | 0.10943 | -0.027 | -6.959
-15.5 | -0.767 | 0.10292 | -0.027 | -7.449
-15 | -0.769 | 0.09655 | -0.028 | -7.969
-14.5 | -0.77 | 0.09015 | -0.029 | -8.539
-14 | -0.768 | 0.0833 | -0.031 | -9.221
-13.5 | -0.764 | 0.07592 | -0.032 | -10.068
-13 | -0.765 | 0.06401 | -0.036 | -11.951
-12.5 | -0.799 | 0.03498 | -0.043 | -22.846
-12 | -0.808 | 0.02288 | -0.046 | -35.305
-11.5 | -0.809 | 0.01561 | -0.049 | -51.834
-11 | -0.808 | 0.0101 | -0.052 | -80.005
-10.5 | -0.781 | 0.00996 | -0.053 | -78.392
-10 | -0.742 | 0.00945 | -0.053 | -78.484
-9.5 | -0.7 | 0.00912 | -0.054 | -76.704
-9 | -0.653 | 0.00875 | -0.055 | -74.611
-8.5 | -0.602 | 0.00844 | -0.055 | -71.4
-8 | -0.55 | 0.00854 | -0.056 | -64.441
-7.5 | -0.496 | 0.0083 | -0.056 | -59.816
-7 | -0.441 | 0.00801 | -0.057 | -55.07
-6.5 | -0.385 | 0.00783 | -0.058 | -49.15
-6 | -0.327 | 0.00762 | -0.058 | -42.977
-5.5 | -0.269 | 0.00744 | -0.059 | -36.114
-5 | -0.21 | 0.0073 | -0.06 | -28.728
-4.5 | -0.15 | 0.00713 | -0.06 | -21.012
-4 | -0.089 | 0.00704 | -0.061 | -12.698
-3.5 | -0.029 | 0.00696 | -0.062 | -4.099
-3 | 0.033 | 0.00687 | -0.062 | 4.729
-2.5 | 0.094 | 0.00672 | -0.063 | 13.96
-2 | 0.155 | 0.00523 | -0.064 | 29.643
-1.5 | 0.217 | 0.00521 | -0.064 | 41.614
-1 | 0.278 | 0.00524 | -0.065 | 53.139
-0.5 | 0.34 | 0.00528 | -0.066 | 64.321
0 | 0.401 | 0.00535 | -0.066 | 74.96
0.5 | 0.462 | 0.00535 | -0.067 | 86.375
1 | 0.524 | 0.00547 | -0.068 | 95.804
1.5 | 0.585 | 0.00549 | -0.068 | 106.556
2 | 0.646 | 0.00558 | -0.069 | 115.792
2.5 | 0.707 | 0.00566 | -0.07 | 125.059
3 | 0.768 | 0.00575 | -0.07 | 133.604
3.5 | 0.829 | 0.00586 | -0.071 | 141.641
4 | 0.89 | 0.00598 | -0.072 | 148.814
4.5 | 0.951 | 0.00616 | -0.072 | 154.456
5 | 1.004 | 0.00637 | -0.073 | 157.712
5.5 | 1.062 | 0.00659 | -0.074 | 161.137
6 | 1.108 | 0.00775 | -0.074 | 143.068
6.5 | 1.158 | 0.00865 | -0.074 | 133.987
7 | 1.206 | 0.00979 | -0.074 | 123.147
7.5 | 1.25 | 0.01196 | -0.074 | 104.515
8 | 1.293 | 0.0139 | -0.075 | 93.04
8.5 | 1.338 | 0.01473 | -0.075 | 90.783
9 | 1.38 | 0.01547 | -0.076 | 89.165
9.5 | 1.419 | 0.01627 | -0.076 | 87.2
10 | 1.456 | 0.01716 | -0.077 | 84.82
10.5 | 1.489 | 0.01805 | -0.077 | 82.494
11 | 1.519 | 0.01909 | -0.078 | 79.542
11.5 | 1.542 | 0.02008 | -0.078 | 76.803
12 | 1.561 | 0.02116 | -0.078 | 73.748
12.5 | 1.575 | 0.02243 | -0.079 | 70.224
13 | 1.584 | 0.02378 | -0.079 | 66.633
13.5 | 1.589 | 0.02516 | -0.08 | 63.177
14 | 1.59 | 0.02656 | -0.08 | 59.848
14.5 | 1.585 | 0.02837 | -0.08 | 55.862
15 | 1.573 | 0.03023 | -0.081 | 52.028
15.5 | 1.554 | 0.03226 | -0.081 | 48.177
16 | 1.532 | 0.03413 | -0.081 | 44.879
16.5 | 1.505 | 0.03671 | -0.082 | 40.99
17 | 1.474 | 0.03908 | -0.082 | 37.723
17.5 | 1.441 | 0.04163 | -0.082 | 34.612
18 | 1.403 | 0.0454 | -0.082 | 30.897
18.5 | 1.364 | 0.04854 | -0.083 | 28.101
19 | 1.322 | 0.05314 | -0.083 | 24.872

## 74. Re 5M Mach 0.00 (2)
BIGFOIL.COM POLAR EXPORT
NACA64-516 a=0.5
NACA64-516 a=0.5 |  |  |  | Cl Max: | 1.6838 | at alpha= | 20 | deg
XFOIL ncrit=9 |  |  |  | L/D Max: | 182.421 | at alpha= | 4.5 | deg
Re: | 5000000 |  |  | Cd Min: | 0.07463 | at alpha= | 20 | deg
Mach: | 0 |  |  | Cl=0 at alpha= | -3.3491 | deg
|  |  |  | @ Cl=0.1, Cd= | 0.0060688
|  |  |  | @ Cl=0.4, Cd= | 0.0045843
|  |  |  | @ Cl=0.6, Cd= | 0.0045854
alpha (deg) | Cl | Cd | Cm | Cl/Cd
-19.5 | -1.3535 | 0.04115 | -0.0814 | -32.8919
-19 | -1.3599 | 0.03554 | -0.0835 | -38.2639
-18.5 | -1.3623 | 0.0309 | -0.084 | -44.0874
-18 | -1.3562 | 0.02737 | -0.0836 | -49.5506
-17.5 | -1.3485 | 0.02438 | -0.0823 | -55.3117
-17 | -1.3356 | 0.02211 | -0.0802 | -60.4071
-16.5 | -1.3238 | 0.02017 | -0.0769 | -65.6321
-16 | -1.3143 | 0.0186 | -0.0719 | -70.6613
-15.5 | -1.2931 | 0.01739 | -0.0677 | -74.3588
-15 | -1.2603 | 0.01612 | -0.0653 | -78.1824
-14.5 | -1.228 | 0.01451 | -0.0629 | -84.6313
-14 | -1.1839 | 0.01363 | -0.0618 | -86.8599
-13.5 | -1.1358 | 0.01295 | -0.0611 | -87.7066
-13 | -1.0854 | 0.0124 | -0.0607 | -87.5323
-12.5 | -1.0333 | 0.01195 | -0.0605 | -86.4686
-12 | -0.9803 | 0.01154 | -0.0605 | -84.948
-11.5 | -0.9271 | 0.01109 | -0.0604 | -83.5978
-11 | -0.8742 | 0.01056 | -0.0603 | -82.7841
-10.5 | -0.8199 | 0.01014 | -0.0604 | -80.858
-10 | -0.7648 | 0.00976 | -0.0606 | -78.3607
-9.5 | -0.709 | 0.00944 | -0.0609 | -75.1059
-9 | -0.6529 | 0.00912 | -0.0612 | -71.5899
-8.5 | -0.5964 | 0.00882 | -0.0616 | -67.619
-8 | -0.5399 | 0.00849 | -0.0619 | -63.5925
-7.5 | -0.4831 | 0.00814 | -0.0623 | -59.3489
-7 | -0.4258 | 0.00788 | -0.0628 | -54.0355
-6.5 | -0.368 | 0.00766 | -0.0634 | -48.0418
-6 | -0.3098 | 0.00745 | -0.064 | -41.5839
-5.5 | -0.252 | 0.00719 | -0.0646 | -35.0487
-5 | -0.1936 | 0.007 | -0.0652 | -27.6571
-4.5 | -0.135 | 0.00681 | -0.0659 | -19.8238
-4 | -0.0764 | 0.00664 | -0.0666 | -11.506
-3.5 | -0.0178 | 0.00649 | -0.0673 | -2.7427
-3 | 0.0412 | 0.00631 | -0.0681 | 6.5293
-2.5 | 0.0997 | 0.00607 | -0.0688 | 16.425
-2 | 0.1582 | 0.00584 | -0.0696 | 27.089
-1 | 0.2739 | 0.00494 | -0.0712 | 55.4453
-0.5 | 0.3321 | 0.00463 | -0.072 | 71.7279
0 | 0.3915 | 0.00459 | -0.0729 | 85.2941
0.5 | 0.4511 | 0.00455 | -0.0739 | 99.1429
1 | 0.5105 | 0.00454 | -0.0747 | 112.4449
1.5 | 0.5697 | 0.00457 | -0.0756 | 124.6608
2 | 0.6289 | 0.0046 | -0.0765 | 136.7174
2.5 | 0.6879 | 0.00464 | -0.0774 | 148.2543
3 | 0.7463 | 0.00473 | -0.0782 | 157.7801
3.5 | 0.8045 | 0.0048 | -0.079 | 167.6042
4 | 0.8622 | 0.0049 | -0.0797 | 175.9592
4.5 | 0.9194 | 0.00504 | -0.0804 | 182.4206
5 | 0.9722 | 0.00554 | -0.0804 | 175.4874
5.5 | 1.0168 | 0.00664 | -0.0793 | 153.1325
6 | 1.0612 | 0.00756 | -0.078 | 140.3704
6.5 | 1.1031 | 0.00848 | -0.0763 | 130.0825
7 | 1.1417 | 0.00937 | -0.074 | 121.8463
7.5 | 1.1786 | 0.01007 | -0.0712 | 117.0407
8 | 1.2108 | 0.01076 | -0.0677 | 112.5279
8.5 | 1.2246 | 0.01177 | -0.0612 | 104.0442
9 | 1.2474 | 0.01291 | -0.0569 | 96.6228
9.5 | 1.2743 | 0.01411 | -0.0537 | 90.3118
10 | 1.3016 | 0.01544 | -0.0509 | 84.3005
10.5 | 1.3308 | 0.01678 | -0.0485 | 79.3087
11 | 1.3564 | 0.01842 | -0.0459 | 73.6374
11.5 | 1.384 | 0.02002 | -0.0438 | 69.1309
12 | 1.4086 | 0.0219 | -0.0417 | 64.3196
12.5 | 1.4326 | 0.02388 | -0.0396 | 59.9916
13 | 1.4571 | 0.0259 | -0.0378 | 56.2587
13.5 | 1.4789 | 0.02822 | -0.036 | 52.4061
14 | 1.4994 | 0.03075 | -0.0344 | 48.761
14.5 | 1.5216 | 0.03325 | -0.0331 | 45.7624
15 | 1.5431 | 0.03591 | -0.0319 | 42.9713
15.5 | 1.5617 | 0.03888 | -0.0308 | 40.1672
16 | 1.578 | 0.04216 | -0.0298 | 37.4288
16.5 | 1.5946 | 0.04551 | -0.029 | 35.0385
17 | 1.6132 | 0.04872 | -0.0284 | 33.1117
17.5 | 1.6305 | 0.05218 | -0.028 | 31.2476
18 | 1.6435 | 0.05615 | -0.0277 | 29.2698
18.5 | 1.6544 | 0.06049 | -0.0276 | 27.35
19 | 1.6621 | 0.06532 | -0.0278 | 25.4455
19.5 | 1.6732 | 0.06988 | -0.0283 | 23.9439
20 | 1.6838 | 0.07463 | -0.029 | 22.562

## 75. Re 5M Mach 0.10 (1)
BIGFOIL.COM POLAR EXPORT
NACA64-516 a=0.5
NACA64-516 a=0.5 |  |  |  | Cl Max: | 1.581 | at alpha= | 13.5 | deg
JavaFoil+Calcfoil stall+Eppler ext transition |  |  |  | L/D Max: | 161.91 | at alpha= | 5.5 | deg
Re: | 5000000 |  |  | Cd Min: | 0.00523 | at alpha= | -2 | deg
Mach: | 0.1 |  |  | Cl=0 at alpha= | -3.2661 | deg
|  |  |  | @ Cl=0.1, Cd= | 0.0065939
|  |  |  | @ Cl=0.4, Cd= | 0.0053466
|  |  |  | @ Cl=0.6, Cd= | 0.0055316
alpha (deg) | Cl | Cd | Cm | Cl/Cd
-16 | -0.735 | 0.11255 | -0.026 | -6.527
-15.5 | -0.744 | 0.10524 | -0.027 | -7.068
-15 | -0.749 | 0.09879 | -0.028 | -7.585
-14.5 | -0.753 | 0.0922 | -0.029 | -8.163
-14 | -0.753 | 0.08603 | -0.03 | -8.749
-13.5 | -0.75 | 0.07904 | -0.031 | -9.493
-13 | -0.747 | 0.07108 | -0.033 | -10.508
-12.5 | -0.747 | 0.05901 | -0.037 | -12.659
-12 | -0.788 | 0.0283 | -0.045 | -27.828
-11.5 | -0.798 | 0.01725 | -0.049 | -46.282
-11 | -0.805 | 0.01032 | -0.052 | -77.945
-10.5 | -0.78 | 0.01005 | -0.053 | -77.672
-10 | -0.742 | 0.0095 | -0.054 | -78.121
-9.5 | -0.701 | 0.00923 | -0.054 | -75.947
-9 | -0.654 | 0.00879 | -0.055 | -74.473
-8.5 | -0.604 | 0.00847 | -0.056 | -71.341
-8 | -0.552 | 0.00864 | -0.056 | -63.869
-7.5 | -0.498 | 0.00833 | -0.057 | -59.819
-7 | -0.443 | 0.00804 | -0.057 | -55.126
-6.5 | -0.386 | 0.00784 | -0.058 | -49.269
-6 | -0.329 | 0.00768 | -0.059 | -42.792
-5.5 | -0.27 | 0.00746 | -0.059 | -36.217
-5 | -0.211 | 0.00731 | -0.06 | -28.82
-4.5 | -0.15 | 0.00713 | -0.061 | -21.088
-4 | -0.09 | 0.0071 | -0.061 | -12.648
-3.5 | -0.029 | 0.007 | -0.062 | -4.102
-3 | 0.033 | 0.00688 | -0.063 | 4.75
-2.5 | 0.094 | 0.00674 | -0.063 | 13.972
-2 | 0.156 | 0.00523 | -0.064 | 29.785
-1.5 | 0.218 | 0.00524 | -0.065 | 41.657
-1 | 0.28 | 0.00523 | -0.065 | 53.448
-0.5 | 0.341 | 0.00528 | -0.066 | 64.694
0 | 0.403 | 0.00535 | -0.067 | 75.39
0.5 | 0.465 | 0.0054 | -0.067 | 86.108
1 | 0.526 | 0.00544 | -0.068 | 96.683
1.5 | 0.588 | 0.00551 | -0.069 | 106.653
2 | 0.649 | 0.00562 | -0.069 | 115.509
2.5 | 0.711 | 0.00568 | -0.07 | 125.19
3 | 0.772 | 0.00579 | -0.071 | 133.322
3.5 | 0.834 | 0.00588 | -0.071 | 141.811
4 | 0.895 | 0.00598 | -0.072 | 149.714
4.5 | 0.956 | 0.00618 | -0.073 | 154.606
5 | 1.009 | 0.00636 | -0.073 | 158.592
5.5 | 1.067 | 0.00659 | -0.074 | 161.91
6 | 1.113 | 0.00783 | -0.074 | 142.138
6.5 | 1.163 | 0.00873 | -0.074 | 133.235
7 | 1.21 | 0.00995 | -0.075 | 121.573
7.5 | 1.255 | 0.0121 | -0.075 | 103.646
8 | 1.298 | 0.01405 | -0.075 | 92.404
8.5 | 1.342 | 0.01491 | -0.075 | 89.998
9 | 1.384 | 0.01567 | -0.076 | 88.329
9.5 | 1.423 | 0.01649 | -0.076 | 86.28
10 | 1.459 | 0.01739 | -0.077 | 83.893
10.5 | 1.492 | 0.0183 | -0.077 | 81.492
11 | 1.52 | 0.01937 | -0.078 | 78.469
11.5 | 1.542 | 0.02039 | -0.078 | 75.626
12 | 1.559 | 0.02159 | -0.079 | 72.209
12.5 | 1.571 | 0.02281 | -0.079 | 68.894
13 | 1.578 | 0.02426 | -0.08 | 65.047
13.5 | 1.581 | 0.02561 | -0.08 | 61.706
14 | 1.578 | 0.02721 | -0.08 | 57.974
14.5 | 1.57 | 0.0291 | -0.081 | 53.937
15 | 1.554 | 0.03089 | -0.081 | 50.288
15.5 | 1.531 | 0.03303 | -0.081 | 46.337
16 | 1.504 | 0.03502 | -0.082 | 42.93
16.5 | 1.471 | 0.0377 | -0.082 | 39.017
17 | 1.435 | 0.04021 | -0.082 | 35.696
17.5 | 1.396 | 0.04348 | -0.082 | 32.103
18 | 1.353 | 0.04706 | -0.083 | 28.748
18.5 | 1.307 | 0.05155 | -0.083 | 25.353

## 76. Re 5M Mach 0.10 (2)
BIGFOIL.COM POLAR EXPORT
NACA64-516 a=0.5
NACA64-516 a=0.5 |  |  |  | Cl Max: | 1.6798 | at alpha= | 20 | deg
XFOIL ncrit=9 |  |  |  | L/D Max: | 183.287 | at alpha= | 4.5 | deg
Re: | 5000000 |  |  | Cd Min: | 0.0776 | at alpha= | 20 | deg
Mach: | 0.1 |  |  | Cl=0 at alpha= | -3.3508 | deg
|  |  |  | @ Cl=0.1, Cd= | 0.0060919
|  |  |  | @ Cl=0.4, Cd= | 0.004587
|  |  |  | @ Cl=0.6, Cd= | 0.0045934
alpha (deg) | Cl | Cd | Cm | Cl/Cd
-19.5 | -1.3108 | 0.04872 | -0.0795 | -26.9048
-19 | -1.3236 | 0.04116 | -0.0842 | -32.1574
-18.5 | -1.3361 | 0.03501 | -0.086 | -38.1634
-18 | -1.3363 | 0.03047 | -0.0865 | -43.8563
-17.5 | -1.3333 | 0.02668 | -0.0859 | -49.9738
-17 | -1.3239 | 0.02383 | -0.0843 | -55.556
-16.5 | -1.3122 | 0.02154 | -0.0817 | -60.9192
-16 | -1.2985 | 0.01977 | -0.0781 | -65.6803
-15.5 | -1.2882 | 0.01834 | -0.0724 | -70.2399
-15 | -1.2622 | 0.01694 | -0.0689 | -74.51
-14.5 | -1.2249 | 0.01578 | -0.0668 | -77.6236
-14 | -1.1929 | 0.01397 | -0.0642 | -85.3901
-13.5 | -1.1442 | 0.0133 | -0.0633 | -86.0301
-13 | -1.0945 | 0.01263 | -0.0626 | -86.6587
-12.5 | -1.0423 | 0.01213 | -0.0622 | -85.9275
-12 | -0.9888 | 0.01168 | -0.062 | -84.6575
-11.5 | -0.9343 | 0.01131 | -0.0619 | -82.6083
-11 | -0.8811 | 0.01072 | -0.0616 | -82.1922
-10.5 | -0.8265 | 0.01027 | -0.0616 | -80.4771
-10 | -0.7709 | 0.00986 | -0.0616 | -78.1846
-9.5 | -0.7146 | 0.00953 | -0.0618 | -74.9843
-9 | -0.658 | 0.00919 | -0.062 | -71.5996
-8.5 | -0.6009 | 0.00888 | -0.0623 | -67.6689
-8 | -0.5438 | 0.00856 | -0.0627 | -63.528
-7.5 | -0.4866 | 0.00819 | -0.063 | -59.4139
-7 | -0.4288 | 0.00792 | -0.0634 | -54.1414
-6.5 | -0.3705 | 0.00769 | -0.064 | -48.1795
-6 | -0.312 | 0.00747 | -0.0645 | -41.7671
-5.5 | -0.2537 | 0.00722 | -0.0651 | -35.1385
-5 | -0.1949 | 0.00701 | -0.0657 | -27.8031
-4.5 | -0.1359 | 0.00683 | -0.0664 | -19.8975
-4 | -0.0769 | 0.00666 | -0.067 | -11.5465
-3.5 | -0.0177 | 0.0065 | -0.0677 | -2.7231
-3 | 0.0416 | 0.00632 | -0.0685 | 6.5823
-2.5 | 0.1005 | 0.00609 | -0.0692 | 16.5025
-2 | 0.1593 | 0.00586 | -0.07 | 27.1843
-1.5 | 0.2179 | 0.00547 | -0.0708 | 39.8355
-0.5 | 0.3343 | 0.00464 | -0.0725 | 72.0474
0 | 0.3941 | 0.00459 | -0.0734 | 85.8606
0.5 | 0.4541 | 0.00456 | -0.0743 | 99.5833
1 | 0.5138 | 0.00456 | -0.0752 | 112.6754
1.5 | 0.5735 | 0.00458 | -0.0761 | 125.2183
2 | 0.633 | 0.00461 | -0.077 | 137.3102
2.5 | 0.6924 | 0.00466 | -0.0778 | 148.5837
3 | 0.7513 | 0.00474 | -0.0787 | 158.5021
3.5 | 0.8098 | 0.00482 | -0.0794 | 168.0083
4 | 0.868 | 0.00492 | -0.0802 | 176.4228
4.5 | 0.9256 | 0.00505 | -0.0808 | 183.2871
5 | 0.9787 | 0.00556 | -0.0808 | 176.0252
6 | 1.0675 | 0.00762 | -0.0782 | 140.0919
6.5 | 1.1086 | 0.00857 | -0.0763 | 129.3582
7 | 1.1467 | 0.00946 | -0.0738 | 121.2156
7.5 | 1.1821 | 0.01018 | -0.0707 | 116.1198
8 | 1.2081 | 0.0109 | -0.0659 | 110.8349
8.5 | 1.2233 | 0.01203 | -0.0598 | 101.6874
9 | 1.247 | 0.01324 | -0.0558 | 94.1843
9.5 | 1.2742 | 0.01451 | -0.0526 | 87.8153
10 | 1.3014 | 0.01592 | -0.0498 | 81.7462
10.5 | 1.3303 | 0.01735 | -0.0474 | 76.6744
11 | 1.356 | 0.01906 | -0.0448 | 71.1438
11.5 | 1.384 | 0.0207 | -0.0428 | 66.8599
12 | 1.4074 | 0.02272 | -0.0405 | 61.9454
12.5 | 1.4318 | 0.02477 | -0.0385 | 57.8038
13 | 1.4555 | 0.02692 | -0.0367 | 54.0676
13.5 | 1.4767 | 0.0294 | -0.0349 | 50.2279
14 | 1.498 | 0.03197 | -0.0333 | 46.8564
14.5 | 1.5203 | 0.03456 | -0.032 | 43.9902
15 | 1.5414 | 0.03734 | -0.0308 | 41.2801
15.5 | 1.5596 | 0.04045 | -0.0296 | 38.5562
16 | 1.5766 | 0.04377 | -0.0286 | 36.0201
16.5 | 1.5943 | 0.0471 | -0.0279 | 33.8493
17 | 1.6114 | 0.05061 | -0.0273 | 31.8396
17.5 | 1.6263 | 0.05443 | -0.0269 | 29.8787
18 | 1.6382 | 0.05867 | -0.0267 | 27.9223
18.5 | 1.6481 | 0.06328 | -0.0267 | 26.0446
19 | 1.6585 | 0.06794 | -0.027 | 24.4112
19.5 | 1.6704 | 0.07257 | -0.0275 | 23.0178
20 | 1.6798 | 0.0776 | -0.0283 | 21.6469

## 77. Re 5M Mach 0.25 (1)
BIGFOIL.COM POLAR EXPORT
NACA64-516 a=0.5
NACA64-516 a=0.5 |  |  |  | Cl Max: | 1.537 | at alpha= | 12 | deg
JavaFoil+Calcfoil stall+Eppler ext transition |  |  |  | L/D Max: | 162.924 | at alpha= | 5.5 | deg
Re: | 5000000 |  |  | Cd Min: | 0.00527 | at alpha= | -2 | deg
Mach: | 0.25 |  |  | Cl=0 at alpha= | -3.2698 | deg
|  |  |  | @ Cl=0.1, Cd= | 0.0067652
|  |  |  | @ Cl=0.4, Cd= | 0.0053789
|  |  |  | @ Cl=0.6, Cd= | 0.0056049
alpha (deg) | Cl | Cd | Cm | Cl/Cd
-15 | -0.58 | 0.11357 | -0.025 | -5.109
-14.5 | -0.61 | 0.10382 | -0.026 | -5.874
-14 | -0.633 | 0.09899 | -0.026 | -6.394
-13.5 | -0.651 | 0.0916 | -0.027 | -7.105
-13 | -0.663 | 0.08459 | -0.029 | -7.841
-12.5 | -0.669 | 0.07868 | -0.03 | -8.506
-12 | -0.671 | 0.07142 | -0.032 | -9.39
-11.5 | -0.668 | 0.06364 | -0.034 | -10.494
-11 | -0.707 | 0.03207 | -0.046 | -22.034
-10.5 | -0.73 | 0.01637 | -0.051 | -44.584
-10 | -0.734 | 0.01026 | -0.055 | -71.543
-9.5 | -0.704 | 0.01 | -0.056 | -70.372
-9 | -0.66 | 0.00924 | -0.056 | -71.438
-8.5 | -0.612 | 0.00875 | -0.057 | -69.947
-8 | -0.561 | 0.00885 | -0.058 | -63.348
-7.5 | -0.508 | 0.00851 | -0.058 | -59.621
-7 | -0.452 | 0.00822 | -0.059 | -54.983
-6.5 | -0.395 | 0.00801 | -0.06 | -49.294
-6 | -0.337 | 0.00778 | -0.06 | -43.265
-5.5 | -0.277 | 0.00759 | -0.061 | -36.451
-5 | -0.216 | 0.00743 | -0.062 | -29.077
-4.5 | -0.154 | 0.00727 | -0.062 | -21.239
-4 | -0.092 | 0.00715 | -0.063 | -12.897
-3.5 | -0.029 | 0.00704 | -0.064 | -4.186
-3 | 0.034 | 0.00693 | -0.064 | 4.842
-2.5 | 0.097 | 0.00684 | -0.065 | 14.146
-2 | 0.16 | 0.00527 | -0.066 | 30.363
-1.5 | 0.224 | 0.00529 | -0.066 | 42.327
-1 | 0.288 | 0.00529 | -0.067 | 54.346
-0.5 | 0.351 | 0.00534 | -0.068 | 65.77
0 | 0.414 | 0.00539 | -0.069 | 76.804
0.5 | 0.478 | 0.00544 | -0.069 | 87.784
1 | 0.541 | 0.00553 | -0.07 | 97.832
1.5 | 0.604 | 0.00561 | -0.071 | 107.676
2 | 0.667 | 0.00569 | -0.071 | 117.274
2.5 | 0.73 | 0.00581 | -0.072 | 125.676
3 | 0.794 | 0.00587 | -0.073 | 135.114
3.5 | 0.857 | 0.00601 | -0.073 | 142.549
4 | 0.919 | 0.00615 | -0.074 | 149.453
4.5 | 0.982 | 0.00635 | -0.075 | 154.747
5 | 1.037 | 0.0066 | -0.075 | 156.973
5.5 | 1.09 | 0.00669 | -0.076 | 162.924
6 | 1.138 | 0.00828 | -0.076 | 137.464
6.5 | 1.188 | 0.00932 | -0.076 | 127.555
7 | 1.236 | 0.01113 | -0.076 | 111.013
7.5 | 1.278 | 0.01419 | -0.076 | 90.055
8 | 1.324 | 0.015 | -0.077 | 88.266
8.5 | 1.366 | 0.01592 | -0.077 | 85.836
9 | 1.406 | 0.01682 | -0.078 | 83.572
9.5 | 1.442 | 0.01773 | -0.078 | 81.328
10 | 1.473 | 0.01879 | -0.079 | 78.42
10.5 | 1.5 | 0.0199 | -0.079 | 75.398
11 | 1.522 | 0.02111 | -0.08 | 72.095
11.5 | 1.533 | 0.02238 | -0.08 | 68.514
12 | 1.537 | 0.02374 | -0.081 | 64.762
12.5 | 1.534 | 0.02528 | -0.081 | 60.687
13 | 1.522 | 0.02695 | -0.081 | 56.487
13.5 | 1.502 | 0.02903 | -0.082 | 51.746
14 | 1.474 | 0.03092 | -0.082 | 47.682
14.5 | 1.438 | 0.03306 | -0.082 | 43.505
15 | 1.388 | 0.03579 | -0.083 | 38.785
15.5 | 1.326 | 0.03907 | -0.083 | 33.94
16 | 1.256 | 0.04257 | -0.083 | 29.505
16.5 | 1.177 | 0.04729 | -0.083 | 24.893
17 | 1.088 | 0.0549 | -0.082 | 19.811

## 78. Re 5M Mach 0.25 (2)
BIGFOIL.COM POLAR EXPORT
NACA64-516 a=0.5
NACA64-516 a=0.5 |  |  |  | Cl Max: | 1.6355 | at alpha= | 19.5 | deg
XFOIL ncrit=9 |  |  |  | L/D Max: | 178.995 | at alpha= | 5 | deg
Re: | 5000000 |  |  | Cd Min: | 0.19311 | at alpha= | -20 | deg
Mach: | 0.25 |  |  | Cl=0 at alpha= | -3.3567 | deg
|  |  |  | @ Cl=0.1, Cd= | 0.0062152
|  |  |  | @ Cl=0.4, Cd= | 0.0046412
|  |  |  | @ Cl=0.6, Cd= | 0.0046373
alpha (deg) | Cl | Cd | Cm | Cl/Cd
-20 | -0.632 | 0.19311 | 0.0075 | -3.2727
-19.5 | -0.6201 | 0.1853 | 0.0024 | -3.3465
-19 | -0.6182 | 0.17485 | -0.004 | -3.5356
-18 | -1.0733 | 0.07119 | -0.0749 | -15.0766
-17.5 | -1.139 | 0.05476 | -0.0868 | -20.7999
-17 | -1.175 | 0.04451 | -0.0929 | -26.3986
-16.5 | -1.2015 | 0.03631 | -0.0965 | -33.0901
-16 | -1.2105 | 0.03058 | -0.0975 | -39.5847
-15.5 | -1.2142 | 0.02603 | -0.0967 | -46.6462
-15 | -1.2123 | 0.02261 | -0.094 | -53.6179
-14.5 | -1.2027 | 0.02026 | -0.0897 | -59.3633
-14 | -1.1962 | 0.01846 | -0.083 | -64.7996
-13.5 | -1.1653 | 0.01686 | -0.079 | -69.1163
-13 | -1.1267 | 0.01533 | -0.0759 | -73.4964
-12.5 | -1.0889 | 0.01348 | -0.0728 | -80.7789
-12 | -1.0349 | 0.01272 | -0.0713 | -81.3601
-11.5 | -0.9779 | 0.01217 | -0.0702 | -80.3533
-11 | -0.92 | 0.01167 | -0.0694 | -78.8346
-10.5 | -0.8617 | 0.01117 | -0.0686 | -77.1441
-10 | -0.8046 | 0.01053 | -0.0679 | -76.4103
-9.5 | -0.7454 | 0.01009 | -0.0674 | -73.8751
-9 | -0.6859 | 0.00966 | -0.0671 | -71.0041
-8.5 | -0.6261 | 0.00929 | -0.0669 | -67.395
-8 | -0.5654 | 0.00898 | -0.0669 | -62.9621
-7.5 | -0.506 | 0.00853 | -0.0669 | -59.32
-7 | -0.4458 | 0.00816 | -0.0669 | -54.6324
-6.5 | -0.385 | 0.00787 | -0.0672 | -48.9199
-6 | -0.324 | 0.00761 | -0.0675 | -42.5756
-5.5 | -0.2629 | 0.00739 | -0.0679 | -35.5751
-5 | -0.2018 | 0.00711 | -0.0684 | -28.3826
-4.5 | -0.1405 | 0.00693 | -0.0689 | -20.2742
-3.5 | -0.0176 | 0.00657 | -0.0702 | -2.6788
-3 | 0.0438 | 0.00639 | -0.0709 | 6.8545
-2.5 | 0.1049 | 0.0062 | -0.0716 | 16.9194
-2 | 0.1659 | 0.00593 | -0.0724 | 27.9764
-1.5 | 0.2265 | 0.00556 | -0.0732 | 40.7374
-1 | 0.2863 | 0.00505 | -0.074 | 56.6931
-0.5 | 0.3466 | 0.00471 | -0.0749 | 73.5881
0 | 0.4087 | 0.00463 | -0.0758 | 88.2721
0.5 | 0.4706 | 0.00462 | -0.0767 | 101.8615
1 | 0.5323 | 0.00464 | -0.0776 | 114.7198
1.5 | 0.5944 | 0.00463 | -0.0786 | 128.3801
2 | 0.6559 | 0.00471 | -0.0794 | 139.2569
2.5 | 0.7178 | 0.00474 | -0.0804 | 151.4346
3 | 0.7789 | 0.00482 | -0.0812 | 161.5975
3.5 | 0.8397 | 0.00492 | -0.0819 | 170.6707
4 | 0.9 | 0.00503 | -0.0826 | 178.9264
5 | 1.0149 | 0.00567 | -0.083 | 178.9947
5.5 | 1.0579 | 0.00692 | -0.0811 | 152.8757
6 | 1.1004 | 0.00796 | -0.0789 | 138.2412
6.5 | 1.1371 | 0.00904 | -0.0757 | 125.7854
7 | 1.1695 | 0.00999 | -0.0717 | 117.0671
7.5 | 1.1796 | 0.01083 | -0.0634 | 108.9197
8 | 1.2001 | 0.01217 | -0.0585 | 98.6113
8.5 | 1.2197 | 0.01382 | -0.0538 | 88.2562
9 | 1.2452 | 0.01543 | -0.0503 | 80.6999
9.5 | 1.2733 | 0.01706 | -0.0474 | 74.6366
10 | 1.3005 | 0.01887 | -0.0446 | 68.9189
10.5 | 1.327 | 0.0208 | -0.042 | 63.7981
11 | 1.3544 | 0.02278 | -0.0396 | 59.4557
11.5 | 1.3792 | 0.025 | -0.0372 | 55.168
12 | 1.4021 | 0.02748 | -0.035 | 51.0226
12.5 | 1.4272 | 0.02994 | -0.033 | 47.6687
13 | 1.4489 | 0.03274 | -0.0311 | 44.2547
13.5 | 1.4699 | 0.03573 | -0.0293 | 41.1391
14 | 1.4934 | 0.03863 | -0.0279 | 38.6591
14.5 | 1.5141 | 0.04184 | -0.0265 | 36.1879
15 | 1.532 | 0.04542 | -0.0252 | 33.7296
15.5 | 1.5486 | 0.04924 | -0.0241 | 31.45
16 | 1.567 | 0.05303 | -0.0233 | 29.5493
16.5 | 1.5823 | 0.05725 | -0.0227 | 27.6384
17 | 1.5947 | 0.0619 | -0.0223 | 25.7625
17.5 | 1.6034 | 0.06712 | -0.0222 | 23.8886
18 | 1.615 | 0.07223 | -0.0225 | 22.3591
18.5 | 1.6236 | 0.07785 | -0.0231 | 20.8555
19 | 1.6308 | 0.08377 | -0.0241 | 19.4676
19.5 | 1.6355 | 0.09023 | -0.0255 | 18.1259
20 | 1.6342 | 0.09757 | -0.0274 | 16.749

## 79. Re 5M Mach 0.50 (1)
BIGFOIL.COM POLAR EXPORT
NACA64-516 a=0.5
NACA64-516 a=0.5 |  |  |  | Cl Max: | 1.42 | at alpha= | 8.5 | deg
JavaFoil+Calcfoil stall+Eppler ext transition |  |  |  | L/D Max: | 153.095 | at alpha= | 5 | deg
Re: | 5000000 |  |  | Cd Min: | 0.00548 | at alpha= | -2 | deg
Mach: | 0.5 |  |  | Cl=0 at alpha= | -3.2643 | deg
|  |  |  | @ Cl=0.1, Cd= | 0.0072335
|  |  |  | @ Cl=0.4, Cd= | 0.0056434
|  |  |  | @ Cl=0.6, Cd= | 0.0059216
alpha (deg) | Cl | Cd | Cm | Cl/Cd
-20 | -0.947 | 0.15675 | -0.029 | -6.04
-19.5 | -0.917 | 0.15408 | -0.029 | -5.951
-19 | -0.889 | 0.14819 | -0.029 | -5.998
-18.5 | -0.861 | 0.14372 | -0.029 | -5.991
-18 | -0.835 | 0.1459 | -0.03 | -5.721
-17.5 | -0.806 | 0.13478 | -0.03 | -5.982
-17 | -0.776 | 0.13184 | -0.029 | -5.887
-16.5 | -0.748 | 0.12613 | -0.029 | -5.928
-16 | -0.72 | 0.12514 | -0.029 | -5.751
-15.5 | -0.692 | 0.11983 | -0.029 | -5.774
-15 | -0.664 | 0.1131 | -0.03 | -5.875
-14.5 | -0.635 | 0.1076 | -0.029 | -5.899
-14 | -0.606 | 0.10336 | -0.029 | -5.868
-13.5 | -0.579 | 0.09998 | -0.029 | -5.786
-13 | -0.55 | 0.09673 | -0.03 | -5.691
-12.5 | -0.522 | 0.09542 | -0.03 | -5.475
-12 | -0.494 | 0.08995 | -0.029 | -5.488
-11.5 | -0.466 | 0.08119 | -0.03 | -5.735
-11 | -0.438 | 0.07328 | -0.03 | -5.972
-10.5 | -0.41 | 0.06642 | -0.031 | -6.166
-10 | -0.383 | 0.0618 | -0.033 | -6.19
-9.5 | -0.352 | 0.07106 | -0.029 | -4.953
-9 | -0.324 | 0.06673 | -0.03 | -4.855
-8.5 | -0.296 | 0.05981 | -0.031 | -4.949
-8 | -0.428 | 0.04657 | -0.04 | -9.197
-7.5 | -0.504 | 0.00998 | -0.065 | -50.533
-7 | -0.472 | 0.00962 | -0.066 | -49.058
-6.5 | -0.422 | 0.00906 | -0.067 | -46.578
-6 | -0.365 | 0.00857 | -0.067 | -42.581
-5.5 | -0.303 | 0.00822 | -0.068 | -36.85
-5 | -0.238 | 0.008 | -0.069 | -29.762
-4.5 | -0.171 | 0.00775 | -0.07 | -22.075
-4 | -0.102 | 0.0076 | -0.07 | -13.475
-3.5 | -0.033 | 0.00745 | -0.071 | -4.405
-3 | 0.037 | 0.00734 | -0.072 | 5.095
-2.5 | 0.108 | 0.00722 | -0.073 | 14.958
-2 | 0.179 | 0.00548 | -0.074 | 32.649
-1.5 | 0.251 | 0.00552 | -0.074 | 45.377
-1 | 0.321 | 0.00553 | -0.075 | 58.078
-0.5 | 0.392 | 0.00564 | -0.076 | 69.578
0 | 0.463 | 0.00567 | -0.077 | 81.708
0.5 | 0.534 | 0.00581 | -0.077 | 91.988
1 | 0.605 | 0.00593 | -0.078 | 102.032
1.5 | 0.675 | 0.00605 | -0.079 | 111.702
2 | 0.746 | 0.00619 | -0.08 | 120.605
2.5 | 0.814 | 0.00595 | -0.08 | 136.744
3 | 0.881 | 0.00645 | -0.081 | 136.529
3.5 | 0.949 | 0.00661 | -0.081 | 143.6
4 | 1.017 | 0.00686 | -0.082 | 148.195
4.5 | 1.084 | 0.00717 | -0.082 | 151.169
5 | 1.137 | 0.00743 | -0.083 | 153.095
5.5 | 1.19 | 0.00931 | -0.083 | 127.806
6 | 1.244 | 0.01075 | -0.083 | 115.629
6.5 | 1.292 | 0.01336 | -0.083 | 96.662
7 | 1.334 | 0.01776 | -0.084 | 75.135
7.5 | 1.376 | 0.01884 | -0.084 | 73.011
8 | 1.406 | 0.02026 | -0.085 | 69.383
8.5 | 1.42 | 0.02179 | -0.085 | 65.2
9 | 1.411 | 0.02367 | -0.086 | 59.579
9.5 | 1.352 | 0.02607 | -0.086 | 51.874
10 | 1.071 | 0.02959 | -0.086 | 36.191
10.5 | 0.762 | 0.07773 | -0.042 | 9.804
11 | 0.923 | 0.03357 | -0.087 | 27.492
11.5 | 0.817 | 0.08409 | -0.046 | 9.721
12 | 0.981 | 0.03678 | -0.088 | 26.683
12.5 | 0.874 | 0.08993 | -0.052 | 9.723
13 | 0.905 | 0.09787 | -0.055 | 9.247
13.5 | 0.924 | 0.10214 | -0.048 | 9.047

## 80. Re 5M Mach 0.50 (2)
BIGFOIL.COM POLAR EXPORT
NACA64-516 a=0.5
NACA64-516 a=0.5 |  |  |  | Cl Max: | 1.4203 | at alpha= | 13.5 | deg
XFOIL ncrit=9 |  |  |  | L/D Max: | 195.86 | at alpha= | 4.5 | deg
Re: | 5000000 |  |  | Cd Min: | 0.18591 | at alpha= | 18.5 | deg
Mach: | 0.5 |  |  | Cl=0 at alpha= | -3.3774 | deg
|  |  |  | @ Cl=0.1, Cd= | 0.006618
|  |  |  | @ Cl=0.4, Cd= | 0.0049705
|  |  |  | @ Cl=0.6, Cd= | 0.0049403
alpha (deg) | Cl | Cd | Cm | Cl/Cd
-13.5 | -0.4021 | 0.11931 | -0.05 | -3.3702
-13 | -0.3878 | 0.11151 | -0.0549 | -3.4777
-12.5 | -0.4033 | 0.09902 | -0.0631 | -4.0729
-12 | -0.4416 | 0.08425 | -0.0735 | -5.2415
-11.5 | -0.4651 | 0.07242 | -0.0819 | -6.4223
-11 | -0.5193 | 0.05566 | -0.0941 | -9.3299
-10.5 | -0.5366 | 0.04515 | -0.1022 | -11.8848
-10 | -0.5696 | 0.03545 | -0.1089 | -16.0677
-9.5 | -0.5863 | 0.02903 | -0.1109 | -20.1963
-9 | -0.6248 | 0.02333 | -0.107 | -26.781
-8.5 | -0.6402 | 0.0189 | -0.0995 | -33.873
-8 | -0.6257 | 0.01428 | -0.0938 | -43.8165
-7.5 | -0.5753 | 0.01191 | -0.0898 | -48.3039
-7 | -0.5153 | 0.0103 | -0.0866 | -50.0291
-6.5 | -0.4465 | 0.00942 | -0.0846 | -47.3992
-6 | -0.3764 | 0.0087 | -0.0831 | -43.2644
-5.5 | -0.305 | 0.00818 | -0.0821 | -37.2861
-5 | -0.2331 | 0.00778 | -0.0815 | -29.9614
-4.5 | -0.1611 | 0.00742 | -0.0813 | -21.7116
-4 | -0.0893 | 0.00715 | -0.0813 | -12.4895
-3.5 | -0.0176 | 0.00694 | -0.0815 | -2.536
-3 | 0.0542 | 0.00674 | -0.0819 | 8.0415
-2.5 | 0.1255 | 0.00655 | -0.0825 | 19.1603
-2 | 0.1959 | 0.00635 | -0.0831 | 30.8504
-1.5 | 0.2661 | 0.00599 | -0.0839 | 44.424
-1 | 0.3346 | 0.00545 | -0.0847 | 61.3945
-0.5 | 0.4028 | 0.00495 | -0.0855 | 81.3737
0 | 0.4744 | 0.00489 | -0.0866 | 97.0143
0.5 | 0.546 | 0.00491 | -0.0876 | 111.2016
1 | 0.6172 | 0.00495 | -0.0886 | 124.6869
1.5 | 0.6893 | 0.00498 | -0.0896 | 138.4137
2 | 0.761 | 0.00506 | -0.0905 | 150.3953
2.5 | 0.8326 | 0.00515 | -0.0913 | 161.6699
3 | 0.9043 | 0.00525 | -0.092 | 172.2476
3.5 | 0.976 | 0.00536 | -0.0926 | 182.0896
4 | 1.0465 | 0.00553 | -0.0928 | 189.2405
4.5 | 1.1164 | 0.0057 | -0.0928 | 195.8596
5 | 1.1789 | 0.00623 | -0.0915 | 189.2295
5.5 | 1.201 | 0.00805 | -0.0842 | 149.1925
6 | 1.1919 | 0.00976 | -0.0718 | 122.1209
6.5 | 1.1842 | 0.0123 | -0.0618 | 96.2764
7 | 1.1793 | 0.01536 | -0.0535 | 76.7773
7.5 | 1.1901 | 0.0187 | -0.049 | 63.6417
8 | 1.1984 | 0.02221 | -0.044 | 53.9577
8.5 | 1.207 | 0.02591 | -0.0394 | 46.5843
9 | 1.2283 | 0.02916 | -0.036 | 42.1228
9.5 | 1.2551 | 0.03224 | -0.0331 | 38.9299
10 | 1.2826 | 0.03541 | -0.0303 | 36.2214
10.5 | 1.3079 | 0.03889 | -0.0275 | 33.6308
11 | 1.3345 | 0.04242 | -0.025 | 31.4592
11.5 | 1.3577 | 0.04639 | -0.0226 | 29.2671
12 | 1.38 | 0.05061 | -0.0203 | 27.2673
12.5 | 1.4001 | 0.05525 | -0.0183 | 25.3412
13 | 1.4144 | 0.06062 | -0.0167 | 23.3322
13.5 | 1.4203 | 0.06707 | -0.0156 | 21.1764
14 | 1.419 | 0.07457 | -0.0153 | 19.0291
14.5 | 1.4081 | 0.08348 | -0.0163 | 16.8675
15 | 1.3918 | 0.09353 | -0.0184 | 14.8808
15.5 | 1.3705 | 0.10475 | -0.0221 | 13.0835
16 | 1.3473 | 0.11689 | -0.0274 | 11.5262
16.5 | 1.3188 | 0.13036 | -0.0345 | 10.1166
17 | 1.2921 | 0.1442 | -0.0429 | 8.9605
17.5 | 1.2687 | 0.1582 | -0.052 | 8.0196
18 | 1.2491 | 0.17213 | -0.0615 | 7.2567
18.5 | 1.2324 | 0.18591 | -0.0712 | 6.629

## 81. Re 6M Mach 0.00 (1)
BIGFOIL.COM POLAR EXPORT
NACA64-516 a=0.5
NACA64-516 a=0.5 |  |  |  | Cl Max: | 1.592 | at alpha= | 14 | deg
JavaFoil+Calcfoil stall+Eppler ext transition |  |  |  | L/D Max: | 161.402 | at alpha= | 5 | deg
Re: | 6000000 |  |  | Cd Min: | 0.00511 | at alpha= | -2 | deg
Mach: | 0 |  |  | Cl=0 at alpha= | -3.2661 | deg
|  |  |  | @ Cl=0.1, Cd= | 0.0064264
|  |  |  | @ Cl=0.4, Cd= | 0.0052187
|  |  |  | @ Cl=0.6, Cd= | 0.0054046
alpha (deg) | Cl | Cd | Cm | Cl/Cd
-16 | -0.762 | 0.10776 | -0.027 | -7.074
-15.5 | -0.768 | 0.10118 | -0.028 | -7.587
-15 | -0.771 | 0.09496 | -0.029 | -8.115
-14.5 | -0.772 | 0.0881 | -0.03 | -8.759
-14 | -0.771 | 0.08086 | -0.031 | -9.531
-13.5 | -0.769 | 0.07235 | -0.033 | -10.625
-13 | -0.782 | 0.05312 | -0.039 | -14.725
-12.5 | -0.81 | 0.03002 | -0.044 | -26.989
-12 | -0.814 | 0.02092 | -0.047 | -38.894
-11.5 | -0.814 | 0.01439 | -0.049 | -56.564
-11 | -0.816 | 0.01003 | -0.052 | -81.325
-10.5 | -0.781 | 0.00962 | -0.053 | -81.199
-10 | -0.742 | 0.00911 | -0.053 | -81.476
-9.5 | -0.7 | 0.00887 | -0.054 | -78.858
-9 | -0.653 | 0.00846 | -0.055 | -77.17
-8.5 | -0.602 | 0.00816 | -0.055 | -73.835
-8 | -0.55 | 0.00783 | -0.056 | -70.272
-7.5 | -0.496 | 0.00803 | -0.056 | -61.811
-7 | -0.441 | 0.00782 | -0.057 | -56.457
-6.5 | -0.385 | 0.00758 | -0.058 | -50.742
-6 | -0.327 | 0.00743 | -0.058 | -44.044
-5.5 | -0.269 | 0.00727 | -0.059 | -36.99
-5 | -0.21 | 0.00713 | -0.06 | -29.394
-4.5 | -0.15 | 0.00701 | -0.06 | -21.365
-4 | -0.089 | 0.0069 | -0.061 | -12.941
-3.5 | -0.029 | 0.00685 | -0.062 | -4.171
-3 | 0.033 | 0.00673 | -0.062 | 4.832
-2.5 | 0.094 | 0.00657 | -0.063 | 14.275
-2 | 0.155 | 0.00511 | -0.064 | 30.363
-1.5 | 0.217 | 0.00512 | -0.064 | 42.396
-1 | 0.278 | 0.00514 | -0.065 | 54.117
-0.5 | 0.34 | 0.00514 | -0.066 | 66.046
0 | 0.401 | 0.00522 | -0.066 | 76.781
0.5 | 0.462 | 0.00528 | -0.067 | 87.602
1 | 0.524 | 0.00532 | -0.068 | 98.509
1.5 | 0.585 | 0.00538 | -0.068 | 108.746
2 | 0.646 | 0.00548 | -0.069 | 117.86
2.5 | 0.707 | 0.00553 | -0.07 | 127.821
3 | 0.768 | 0.00564 | -0.07 | 136.317
3.5 | 0.829 | 0.0057 | -0.071 | 145.392
4 | 0.89 | 0.00588 | -0.072 | 151.345
4.5 | 0.951 | 0.00605 | -0.072 | 157.105
5 | 1.004 | 0.00622 | -0.073 | 161.402
5.5 | 1.055 | 0.00736 | -0.073 | 143.438
6 | 1.107 | 0.00808 | -0.074 | 136.973
6.5 | 1.157 | 0.00916 | -0.074 | 126.295
7 | 1.204 | 0.0108 | -0.074 | 111.523
7.5 | 1.249 | 0.01312 | -0.074 | 95.18
8 | 1.295 | 0.01348 | -0.075 | 96.106
8.5 | 1.339 | 0.01427 | -0.075 | 93.877
9 | 1.382 | 0.01498 | -0.076 | 92.232
9.5 | 1.421 | 0.01575 | -0.076 | 90.231
10 | 1.458 | 0.01659 | -0.077 | 87.875
10.5 | 1.491 | 0.01744 | -0.077 | 85.49
11 | 1.521 | 0.01845 | -0.078 | 82.429
11.5 | 1.544 | 0.01941 | -0.078 | 79.535
12 | 1.563 | 0.02047 | -0.079 | 76.359
12.5 | 1.577 | 0.02167 | -0.079 | 72.785
13 | 1.587 | 0.02296 | -0.079 | 69.112
13.5 | 1.591 | 0.02426 | -0.08 | 65.605
14 | 1.592 | 0.02563 | -0.08 | 62.105
14.5 | 1.587 | 0.02735 | -0.081 | 58.043
15 | 1.575 | 0.02913 | -0.081 | 54.076
15.5 | 1.557 | 0.03107 | -0.081 | 50.096
16 | 1.534 | 0.03291 | -0.082 | 46.617
16.5 | 1.507 | 0.03537 | -0.082 | 42.61
17 | 1.477 | 0.03763 | -0.082 | 39.237
17.5 | 1.442 | 0.04046 | -0.082 | 35.651
18 | 1.405 | 0.04366 | -0.083 | 32.188
18.5 | 1.365 | 0.04742 | -0.083 | 28.791
19 | 1.325 | 0.05104 | -0.083 | 25.953

## 82. Re 6M Mach 0.00 (2)
BIGFOIL.COM POLAR EXPORT
NACA64-516 a=0.5
NACA64-516 a=0.5 |  |  |  | Cl Max: | 1.7072 | at alpha= | 20 | deg
XFOIL ncrit=9 |  |  |  | L/D Max: | 182.843 | at alpha= | 4.5 | deg
Re: | 6000000 |  |  | Cd Min: | 0.07155 | at alpha= | 20 | deg
Mach: | 0 |  |  | Cl=0 at alpha= | -3.3472 | deg
|  |  |  | @ Cl=0.1, Cd= | 0.0059383
|  |  |  | @ Cl=0.4, Cd= | 0.0044187
|  |  |  | @ Cl=0.6, Cd= | 0.0044576
alpha (deg) | Cl | Cd | Cm | Cl/Cd
-19.5 | -1.3788 | 0.03849 | -0.0828 | -35.8223
-19 | -1.3849 | 0.03328 | -0.0839 | -41.6136
-18.5 | -1.3878 | 0.02878 | -0.084 | -48.221
-18 | -1.3815 | 0.02549 | -0.0831 | -54.1977
-17.5 | -1.3727 | 0.02281 | -0.0812 | -60.1797
-17 | -1.3598 | 0.02077 | -0.0785 | -65.4694
-16.5 | -1.3458 | 0.01917 | -0.0748 | -70.2034
-16 | -1.3316 | 0.01802 | -0.0696 | -73.8957
-15.5 | -1.2999 | 0.01701 | -0.0669 | -76.4198
-15 | -1.2653 | 0.0158 | -0.0647 | -80.0823
-14 | -1.1902 | 0.01309 | -0.061 | -90.9244
-13.5 | -1.1409 | 0.01249 | -0.0605 | -91.3451
-13 | -1.0908 | 0.01189 | -0.0601 | -91.741
-12.5 | -1.0389 | 0.01139 | -0.0599 | -91.2116
-12 | -0.9856 | 0.01098 | -0.0598 | -89.7632
-11.5 | -0.9314 | 0.01061 | -0.0599 | -87.7851
-11 | -0.877 | 0.01024 | -0.06 | -85.6445
-10.5 | -0.8229 | 0.00975 | -0.06 | -84.4
-10 | -0.7678 | 0.00937 | -0.0602 | -81.9424
-9.5 | -0.7119 | 0.00903 | -0.0605 | -78.8372
-9 | -0.6556 | 0.00872 | -0.0608 | -75.1835
-8.5 | -0.5988 | 0.00844 | -0.0612 | -70.9479
-8 | -0.5416 | 0.00819 | -0.0617 | -66.1294
-7.5 | -0.4846 | 0.00789 | -0.0622 | -61.4195
-7 | -0.4272 | 0.0076 | -0.0626 | -56.2105
-6.5 | -0.3693 | 0.00736 | -0.0632 | -50.1766
-6 | -0.3111 | 0.00718 | -0.0638 | -43.3287
-5.5 | -0.2528 | 0.00696 | -0.0644 | -36.3218
-5 | -0.1944 | 0.00675 | -0.0651 | -28.8
-4.5 | -0.1357 | 0.00661 | -0.0658 | -20.5295
-4 | -0.077 | 0.00643 | -0.0665 | -11.9751
-3.5 | -0.018 | 0.00626 | -0.0673 | -2.8754
-3 | 0.0409 | 0.00611 | -0.068 | 6.6939
-2.5 | 0.0996 | 0.00594 | -0.0688 | 16.7677
-2 | 0.1584 | 0.00569 | -0.0696 | 27.8383
-1.5 | 0.2169 | 0.00537 | -0.0704 | 40.3911
-1 | 0.2748 | 0.00496 | -0.0712 | 55.4032
-0.5 | 0.3327 | 0.00454 | -0.0721 | 73.2819
0 | 0.3921 | 0.00442 | -0.073 | 88.7104
0.5 | 0.4516 | 0.00441 | -0.0739 | 102.4036
1 | 0.511 | 0.00442 | -0.0748 | 115.6109
1.5 | 0.5704 | 0.00443 | -0.0757 | 128.7585
2.5 | 0.6885 | 0.00454 | -0.0775 | 151.652
3 | 0.7473 | 0.0046 | -0.0784 | 162.4565
3.5 | 0.8052 | 0.00471 | -0.0791 | 170.9554
4 | 0.8633 | 0.00481 | -0.0799 | 179.4802
4.5 | 0.9197 | 0.00503 | -0.0805 | 182.8429
5 | 0.9669 | 0.00601 | -0.0797 | 160.8819
5.5 | 1.0137 | 0.00689 | -0.0789 | 147.1263
6 | 1.0592 | 0.00772 | -0.0778 | 137.2021
6.5 | 1.1027 | 0.00854 | -0.0763 | 129.1218
7 | 1.1441 | 0.0093 | -0.0744 | 123.0215
7.5 | 1.1837 | 0.00997 | -0.0722 | 118.7262
8 | 1.2133 | 0.01066 | -0.0681 | 113.818
8.5 | 1.2331 | 0.01143 | -0.0624 | 107.8828
9 | 1.2577 | 0.01242 | -0.0583 | 101.2641
9.5 | 1.2865 | 0.01347 | -0.0552 | 95.5085
10 | 1.3149 | 0.01467 | -0.0523 | 89.6319
10.5 | 1.3425 | 0.01603 | -0.0496 | 83.7492
11 | 1.371 | 0.01745 | -0.0473 | 78.5673
11.5 | 1.398 | 0.01904 | -0.045 | 73.4244
12 | 1.4231 | 0.02082 | -0.0428 | 68.3525
12.5 | 1.4494 | 0.02261 | -0.0408 | 64.1044
13 | 1.4716 | 0.02474 | -0.0388 | 59.4826
13.5 | 1.4928 | 0.02704 | -0.0368 | 55.2071
14 | 1.5174 | 0.02922 | -0.0354 | 51.9302
14.5 | 1.5398 | 0.03163 | -0.034 | 48.6816
15 | 1.5595 | 0.03437 | -0.0326 | 45.3739
15.5 | 1.5772 | 0.03736 | -0.0313 | 42.2163
16 | 1.598 | 0.04014 | -0.0304 | 39.8107
16.5 | 1.6164 | 0.04328 | -0.0295 | 37.3475
17 | 1.6329 | 0.04662 | -0.0288 | 35.0257
17.5 | 1.6474 | 0.05028 | -0.0282 | 32.7645
18 | 1.659 | 0.05434 | -0.0278 | 30.53
18.5 | 1.671 | 0.05848 | -0.0276 | 28.5739
19 | 1.6867 | 0.06232 | -0.0277 | 27.0651
19.5 | 1.6985 | 0.06668 | -0.028 | 25.4724
20 | 1.7072 | 0.07155 | -0.0286 | 23.8602

## 83. Re 6M Mach 0.10 (1)
BIGFOIL.COM POLAR EXPORT
NACA64-516 a=0.5
NACA64-516 a=0.5 |  |  |  | Cl Max: | 1.583 | at alpha= | 13.5 | deg
JavaFoil+Calcfoil stall+Eppler ext transition |  |  |  | L/D Max: | 161.317 | at alpha= | 5 | deg
Re: | 6000000 |  |  | Cd Min: | 0.00513 | at alpha= | -2 | deg
Mach: | 0.1 |  |  | Cl=0 at alpha= | -3.2661 | deg
|  |  |  | @ Cl=0.1, Cd= | 0.0064307
|  |  |  | @ Cl=0.4, Cd= | 0.0052161
|  |  |  | @ Cl=0.6, Cd= | 0.0054198
alpha (deg) | Cl | Cd | Cm | Cl/Cd
-17 | -0.712 | 0.12435 | -0.025 | -5.724
-16.5 | -0.725 | 0.11762 | -0.026 | -6.16
-16 | -0.735 | 0.11124 | -0.026 | -6.611
-15.5 | -0.744 | 0.10362 | -0.027 | -7.185
-15 | -0.75 | 0.09708 | -0.028 | -7.73
-14.5 | -0.754 | 0.09062 | -0.029 | -8.318
-14 | -0.754 | 0.08402 | -0.03 | -8.979
-13.5 | -0.753 | 0.07656 | -0.032 | -9.839
-13 | -0.752 | 0.06695 | -0.035 | -11.237
-12.5 | -0.788 | 0.03708 | -0.043 | -21.246
-12 | -0.809 | 0.02098 | -0.047 | -38.558
-11.5 | -0.8 | 0.01662 | -0.049 | -48.133
-11 | -0.807 | 0.01034 | -0.052 | -78.112
-10.5 | -0.78 | 0.00974 | -0.053 | -80.135
-10 | -0.743 | 0.00923 | -0.054 | -80.474
-9.5 | -0.701 | 0.00891 | -0.054 | -78.627
-9 | -0.654 | 0.00849 | -0.055 | -77.062
-8.5 | -0.604 | 0.00819 | -0.056 | -73.801
-8 | -0.552 | 0.00835 | -0.056 | -66.113
-7.5 | -0.498 | 0.0081 | -0.057 | -61.487
-7 | -0.443 | 0.00786 | -0.057 | -56.35
-6.5 | -0.386 | 0.00765 | -0.058 | -50.496
-6 | -0.329 | 0.00744 | -0.059 | -44.188
-5.5 | -0.27 | 0.00728 | -0.059 | -37.093
-5 | -0.211 | 0.00714 | -0.06 | -29.487
-4.5 | -0.15 | 0.00702 | -0.061 | -21.44
-4 | -0.09 | 0.00691 | -0.061 | -12.991
-3.5 | -0.029 | 0.00685 | -0.062 | -4.191
-3 | 0.033 | 0.00673 | -0.063 | 4.852
-2.5 | 0.094 | 0.00657 | -0.063 | 14.34
-2 | 0.156 | 0.00513 | -0.064 | 30.375
-1.5 | 0.218 | 0.00514 | -0.065 | 42.435
-1 | 0.28 | 0.00514 | -0.065 | 54.429
-0.5 | 0.341 | 0.00514 | -0.066 | 66.385
0 | 0.403 | 0.00522 | -0.067 | 77.234
0.5 | 0.465 | 0.00528 | -0.067 | 88.04
1 | 0.526 | 0.00534 | -0.068 | 98.631
1.5 | 0.588 | 0.00541 | -0.069 | 108.631
2 | 0.649 | 0.00546 | -0.069 | 118.967
2.5 | 0.711 | 0.00552 | -0.07 | 128.68
3 | 0.772 | 0.00561 | -0.071 | 137.595
3.5 | 0.834 | 0.00577 | -0.071 | 144.377
4 | 0.895 | 0.00593 | -0.072 | 151.004
4.5 | 0.956 | 0.00612 | -0.073 | 156.225
5 | 1.009 | 0.00626 | -0.073 | 161.317
5.5 | 1.06 | 0.0074 | -0.074 | 143.165
6 | 1.111 | 0.00815 | -0.074 | 136.344
6.5 | 1.161 | 0.00928 | -0.074 | 125.177
7 | 1.209 | 0.01097 | -0.074 | 110.172
7.5 | 1.253 | 0.01325 | -0.075 | 94.632
8 | 1.3 | 0.01362 | -0.075 | 95.45
8.5 | 1.344 | 0.01443 | -0.076 | 93.151
9 | 1.386 | 0.01516 | -0.076 | 91.437
9.5 | 1.425 | 0.01594 | -0.077 | 89.369
10 | 1.461 | 0.01681 | -0.077 | 86.915
10.5 | 1.494 | 0.01769 | -0.078 | 84.447
11 | 1.522 | 0.01872 | -0.078 | 81.315
11.5 | 1.544 | 0.01971 | -0.078 | 78.358
12 | 1.561 | 0.02087 | -0.079 | 74.814
12.5 | 1.573 | 0.02203 | -0.079 | 71.41
13 | 1.581 | 0.02345 | -0.08 | 67.397
13.5 | 1.583 | 0.02472 | -0.08 | 64.025
14 | 1.58 | 0.02626 | -0.081 | 60.151
14.5 | 1.572 | 0.02807 | -0.081 | 56
15 | 1.556 | 0.0298 | -0.081 | 52.215
15.5 | 1.533 | 0.03186 | -0.082 | 48.117
16 | 1.506 | 0.03371 | -0.082 | 44.661
16.5 | 1.473 | 0.03631 | -0.082 | 40.572
17 | 1.438 | 0.03876 | -0.083 | 37.094
17.5 | 1.398 | 0.04176 | -0.083 | 33.476
18 | 1.356 | 0.04528 | -0.083 | 29.939
18.5 | 1.31 | 0.0495 | -0.083 | 26.459

## 84. Re 6M Mach 0.10 (2)
BIGFOIL.COM POLAR EXPORT
NACA64-516 a=0.5
NACA64-516 a=0.5 |  |  |  | Cl Max: | 1.7001 | at alpha= | 20 | deg
XFOIL ncrit=9 |  |  |  | L/D Max: | 183.71 | at alpha= | 4.5 | deg
Re: | 6000000 |  |  | Cd Min: | 0.07494 | at alpha= | 20 | deg
Mach: | 0.1 |  |  | Cl=0 at alpha= | -3.3482 | deg
|  |  |  | @ Cl=0.1, Cd= | 0.0059512
|  |  |  | @ Cl=0.4, Cd= | 0.0044291
|  |  |  | @ Cl=0.6, Cd= | 0.004463
alpha (deg) | Cl | Cd | Cm | Cl/Cd
-19.5 | -1.3333 | 0.04547 | -0.0825 | -29.3226
-19 | -1.3482 | 0.03876 | -0.085 | -34.7833
-18.5 | -1.3611 | 0.03274 | -0.0865 | -41.573
-18 | -1.3617 | 0.02839 | -0.0865 | -47.9641
-17.5 | -1.3571 | 0.02498 | -0.0854 | -54.3275
-17 | -1.3477 | 0.02236 | -0.0832 | -60.2728
-16.5 | -1.3361 | 0.02029 | -0.08 | -65.8502
-16 | -1.3227 | 0.01878 | -0.0755 | -70.4313
-15.5 | -1.3032 | 0.01769 | -0.0707 | -73.6687
-15 | -1.2681 | 0.01659 | -0.0683 | -76.4376
-14.5 | -1.2295 | 0.01548 | -0.0663 | -79.4251
-14 | -1.1885 | 0.01433 | -0.0646 | -82.9379
-13.5 | -1.1506 | 0.01276 | -0.0626 | -90.1724
-13 | -1.0995 | 0.01218 | -0.062 | -90.2709
-12.5 | -1.0479 | 0.01158 | -0.0615 | -90.4922
-12 | -0.9943 | 0.01113 | -0.0613 | -89.3351
-11.5 | -0.9395 | 0.01073 | -0.0612 | -87.5582
-11 | -0.8843 | 0.01037 | -0.0612 | -85.2748
-10.5 | -0.8295 | 0.00989 | -0.0612 | -83.8726
-10 | -0.774 | 0.00947 | -0.0612 | -81.7318
-9.5 | -0.7176 | 0.00911 | -0.0614 | -78.7706
-9 | -0.6607 | 0.00879 | -0.0617 | -75.165
-8.5 | -0.6035 | 0.0085 | -0.062 | -71
-8 | -0.5457 | 0.00824 | -0.0624 | -66.2257
-7.5 | -0.4881 | 0.00795 | -0.0628 | -61.3962
-7 | -0.4302 | 0.00764 | -0.0632 | -56.3089
-6.5 | -0.3719 | 0.00739 | -0.0638 | -50.3248
-6 | -0.3133 | 0.0072 | -0.0643 | -43.5139
-5.5 | -0.2545 | 0.00699 | -0.065 | -36.4092
-5 | -0.1957 | 0.00677 | -0.0656 | -28.9069
-4.5 | -0.1365 | 0.00662 | -0.0663 | -20.6193
-4 | -0.0774 | 0.00644 | -0.067 | -12.0186
-3.5 | -0.018 | 0.00628 | -0.0677 | -2.8662
-3 | 0.0413 | 0.00613 | -0.0685 | 6.7374
-2.5 | 0.1004 | 0.00595 | -0.0692 | 16.8739
-2 | 0.1596 | 0.0057 | -0.07 | 28
-1.5 | 0.2185 | 0.00539 | -0.0708 | 40.538
-0.5 | 0.335 | 0.00455 | -0.0725 | 73.6264
0 | 0.3947 | 0.00443 | -0.0735 | 89.0971
0.5 | 0.4546 | 0.00442 | -0.0744 | 102.8507
1 | 0.5144 | 0.00442 | -0.0753 | 116.3801
2 | 0.6337 | 0.00448 | -0.0771 | 141.4509
2.5 | 0.693 | 0.00455 | -0.0779 | 152.3077
3 | 0.7523 | 0.00461 | -0.0788 | 163.1887
3.5 | 0.8106 | 0.00473 | -0.0796 | 171.3742
4.5 | 0.9259 | 0.00504 | -0.0809 | 183.7103
5 | 0.9733 | 0.00603 | -0.0801 | 161.4096
5.5 | 1.02 | 0.00693 | -0.0792 | 147.1861
6 | 1.0651 | 0.00779 | -0.0779 | 136.7266
6.5 | 1.1084 | 0.00861 | -0.0763 | 128.734
7 | 1.1492 | 0.00939 | -0.0742 | 122.3855
7.5 | 1.1875 | 0.01009 | -0.0717 | 117.6908
8 | 1.2098 | 0.01075 | -0.066 | 112.5395
8.5 | 1.2315 | 0.01166 | -0.061 | 105.6175
9 | 1.2571 | 0.01273 | -0.057 | 98.751
9.5 | 1.286 | 0.01386 | -0.054 | 92.785
10 | 1.3149 | 0.01512 | -0.0512 | 86.9643
10.5 | 1.3423 | 0.01657 | -0.0485 | 81.0078
11 | 1.3713 | 0.01803 | -0.0462 | 76.0566
11.5 | 1.3972 | 0.01975 | -0.0438 | 70.7443
12 | 1.4226 | 0.0216 | -0.0416 | 65.8611
12.5 | 1.4485 | 0.02348 | -0.0396 | 61.6908
13 | 1.4705 | 0.0257 | -0.0375 | 57.2179
13.5 | 1.4931 | 0.028 | -0.0357 | 53.325
14 | 1.5173 | 0.03031 | -0.0342 | 50.0594
14.5 | 1.539 | 0.03287 | -0.0328 | 46.8208
15 | 1.5577 | 0.03579 | -0.0314 | 43.5233
15.5 | 1.576 | 0.03884 | -0.0301 | 40.5767
16 | 1.5958 | 0.04184 | -0.0292 | 38.1405
16.5 | 1.6139 | 0.04509 | -0.0283 | 35.7929
17 | 1.6301 | 0.04857 | -0.0276 | 33.5619
17.5 | 1.6446 | 0.05236 | -0.027 | 31.4095
18 | 1.6566 | 0.0565 | -0.0266 | 29.3204
18.5 | 1.6697 | 0.06069 | -0.0266 | 27.5119
19 | 1.6823 | 0.06502 | -0.0268 | 25.8736
19.5 | 1.6931 | 0.06969 | -0.0272 | 24.2947
20 | 1.7001 | 0.07494 | -0.0279 | 22.6861

## 85. Re 6M Mach 0.25 (1)
BIGFOIL.COM POLAR EXPORT
NACA64-516 a=0.5
NACA64-516 a=0.5 |  |  |  | Cl Max: | 1.539 | at alpha= | 12 | deg
JavaFoil+Calcfoil stall+Eppler ext transition |  |  |  | L/D Max: | 159.505 | at alpha= | 5 | deg
Re: | 6000000 |  |  | Cd Min: | 0.00517 | at alpha= | -1.5 | deg
Mach: | 0.25 |  |  | Cl=0 at alpha= | -3.2698 | deg
|  |  |  | @ Cl=0.1, Cd= | 0.0066119
|  |  |  | @ Cl=0.4, Cd= | 0.0052444
|  |  |  | @ Cl=0.6, Cd= | 0.0054462
alpha (deg) | Cl | Cd | Cm | Cl/Cd
-15 | -0.58 | 0.11218 | -0.025 | -5.174
-14.5 | -0.61 | 0.10333 | -0.026 | -5.901
-14 | -0.633 | 0.09758 | -0.027 | -6.489
-13.5 | -0.651 | 0.09028 | -0.028 | -7.213
-13 | -0.664 | 0.08342 | -0.029 | -7.96
-12.5 | -0.67 | 0.07754 | -0.03 | -8.64
-12 | -0.672 | 0.0697 | -0.033 | -9.646
-11.5 | -0.672 | 0.06062 | -0.036 | -11.084
-11 | -0.718 | 0.02722 | -0.047 | -26.366
-10.5 | -0.736 | 0.01476 | -0.052 | -49.911
-10 | -0.74 | 0.00983 | -0.055 | -75.303
-9.5 | -0.704 | 0.00929 | -0.056 | -75.734
-9 | -0.66 | 0.00893 | -0.056 | -73.991
-8.5 | -0.612 | 0.0085 | -0.057 | -71.984
-8 | -0.561 | 0.00812 | -0.058 | -69.064
-7.5 | -0.508 | 0.00831 | -0.058 | -61.054
-7 | -0.452 | 0.00801 | -0.059 | -56.443
-6.5 | -0.395 | 0.00781 | -0.06 | -50.573
-6 | -0.337 | 0.00758 | -0.06 | -44.386
-5.5 | -0.277 | 0.0074 | -0.061 | -37.374
-5 | -0.216 | 0.00726 | -0.062 | -29.738
-4.5 | -0.154 | 0.00713 | -0.062 | -21.636
-4 | -0.092 | 0.007 | -0.063 | -13.161
-3.5 | -0.029 | 0.00688 | -0.064 | -4.282
-3 | 0.034 | 0.00683 | -0.064 | 4.913
-2.5 | 0.097 | 0.00667 | -0.065 | 14.517
-2 | 0.16 | 0.00545 | -0.066 | 29.383
-1.5 | 0.224 | 0.00517 | -0.066 | 43.329
-1 | 0.288 | 0.0052 | -0.067 | 55.32
-0.5 | 0.351 | 0.00519 | -0.068 | 67.598
0 | 0.414 | 0.00526 | -0.069 | 78.73
0.5 | 0.478 | 0.00531 | -0.069 | 89.865
1 | 0.541 | 0.00539 | -0.07 | 100.366
1.5 | 0.604 | 0.00545 | -0.071 | 110.83
2 | 0.667 | 0.00554 | -0.071 | 120.352
2.5 | 0.73 | 0.00563 | -0.072 | 129.679
3 | 0.794 | 0.00576 | -0.073 | 137.879
3.5 | 0.857 | 0.00585 | -0.073 | 146.332
4 | 0.919 | 0.0061 | -0.074 | 150.726
4.5 | 0.982 | 0.00628 | -0.075 | 156.422
5 | 1.037 | 0.0065 | -0.075 | 159.505
5.5 | 1.084 | 0.00777 | -0.075 | 139.594
6 | 1.137 | 0.0086 | -0.076 | 132.151
6.5 | 1.186 | 0.00999 | -0.076 | 118.779
7 | 1.234 | 0.01197 | -0.076 | 103.121
7.5 | 1.28 | 0.01407 | -0.076 | 90.925
8 | 1.325 | 0.01454 | -0.077 | 91.14
8.5 | 1.368 | 0.0154 | -0.077 | 88.856
9 | 1.408 | 0.01627 | -0.078 | 86.526
9.5 | 1.444 | 0.01715 | -0.078 | 84.204
10 | 1.475 | 0.01815 | -0.079 | 81.275
10.5 | 1.502 | 0.01924 | -0.079 | 78.078
11 | 1.524 | 0.02041 | -0.08 | 74.655
11.5 | 1.535 | 0.02162 | -0.08 | 70.996
12 | 1.539 | 0.02294 | -0.081 | 67.095
12.5 | 1.536 | 0.02442 | -0.081 | 62.902
13 | 1.524 | 0.02605 | -0.082 | 58.53
13.5 | 1.504 | 0.02802 | -0.082 | 53.696
14 | 1.476 | 0.02983 | -0.082 | 49.491
14.5 | 1.44 | 0.03186 | -0.083 | 45.205
15 | 1.39 | 0.03444 | -0.083 | 40.364
15.5 | 1.328 | 0.03759 | -0.083 | 35.333
16 | 1.257 | 0.04146 | -0.083 | 30.325
16.5 | 1.178 | 0.04619 | -0.083 | 25.511
17 | 1.092 | 0.05175 | -0.083 | 21.106

## 86. Re 6M Mach 0.25 (2)
BIGFOIL.COM POLAR EXPORT
NACA64-516 a=0.5
NACA64-516 a=0.5 |  |  |  | Cl Max: | 1.6586 | at alpha= | 20 | deg
XFOIL ncrit=9 |  |  |  | L/D Max: | 187.232 | at alpha= | 4.5 | deg
Re: | 6000000 |  |  | Cd Min: | 0.19272 | at alpha= | -20 | deg
Mach: | 0.25 |  |  | Cl=0 at alpha= | -3.3534 | deg
|  |  |  | @ Cl=0.1, Cd= | 0.0060443
|  |  |  | @ Cl=0.4, Cd= | 0.0044949
|  |  |  | @ Cl=0.6, Cd= | 0.0045124
alpha (deg) | Cl | Cd | Cm | Cl/Cd
-20 | -0.6335 | 0.19272 | 0.0074 | -3.2872
-19.5 | -0.622 | 0.1848 | 0.0021 | -3.3658
-19 | -0.621 | 0.1741 | -0.0045 | -3.5669
-18.5 | -0.9977 | 0.0917 | -0.06 | -10.88
-18 | -1.1282 | 0.06333 | -0.0813 | -17.8146
-17.5 | -1.1772 | 0.05037 | -0.0901 | -23.3711
-17 | -1.2076 | 0.04123 | -0.095 | -29.2894
-16.5 | -1.2314 | 0.03366 | -0.0977 | -36.5835
-16 | -1.2356 | 0.02862 | -0.098 | -43.1726
-15.5 | -1.2389 | 0.0244 | -0.0964 | -50.7746
-15 | -1.2372 | 0.02126 | -0.0929 | -58.1938
-14.5 | -1.2276 | 0.01922 | -0.0877 | -63.871
-14 | -1.2113 | 0.01772 | -0.0816 | -68.3578
-13.5 | -1.1731 | 0.01638 | -0.0783 | -71.6178
-13 | -1.1307 | 0.01507 | -0.0755 | -75.0299
-12.5 | -1.0858 | 0.01371 | -0.073 | -79.1977
-12 | -1.0411 | 0.01219 | -0.0707 | -85.4061
-11.5 | -0.9846 | 0.01155 | -0.0695 | -85.2468
-11 | -0.9262 | 0.01106 | -0.0687 | -83.7432
-10.5 | -0.867 | 0.01062 | -0.068 | -81.6384
-10 | -0.8079 | 0.01017 | -0.0675 | -79.4395
-9.5 | -0.7493 | 0.00962 | -0.067 | -77.8898
-9 | -0.6895 | 0.00922 | -0.0667 | -74.7831
-8.5 | -0.6292 | 0.00885 | -0.0665 | -71.096
-8 | -0.5686 | 0.00854 | -0.0665 | -66.5808
-7.5 | -0.5077 | 0.00825 | -0.0666 | -61.5394
-7 | -0.4472 | 0.00789 | -0.0668 | -56.6793
-6.5 | -0.3865 | 0.00757 | -0.067 | -51.0568
-6 | -0.3254 | 0.00733 | -0.0673 | -44.3929
-5.5 | -0.2639 | 0.00711 | -0.0678 | -37.1167
-5 | -0.2027 | 0.00688 | -0.0683 | -29.4622
-4.5 | -0.1413 | 0.0067 | -0.0688 | -21.0896
-4 | -0.0796 | 0.00652 | -0.0695 | -12.2086
-3.5 | -0.018 | 0.00636 | -0.0702 | -2.8302
-3 | 0.0434 | 0.00621 | -0.0709 | 6.9887
-2.5 | 0.1049 | 0.00603 | -0.0716 | 17.3964
-2 | 0.1662 | 0.00577 | -0.0724 | 28.8042
-1 | 0.2873 | 0.00507 | -0.0741 | 56.6667
-0.5 | 0.3475 | 0.00458 | -0.0749 | 75.8734
0 | 0.4092 | 0.00448 | -0.0759 | 91.3393
0.5 | 0.4711 | 0.00449 | -0.0768 | 104.922
1 | 0.5333 | 0.00447 | -0.0778 | 119.3065
1.5 | 0.5951 | 0.00451 | -0.0787 | 131.9512
2 | 0.657 | 0.00454 | -0.0796 | 144.7137
2.5 | 0.7184 | 0.00463 | -0.0805 | 155.162
3 | 0.7799 | 0.00469 | -0.0813 | 166.29
3.5 | 0.8406 | 0.00481 | -0.0821 | 174.7609
4 | 0.9013 | 0.00492 | -0.0828 | 183.1911
4.5 | 0.9605 | 0.00513 | -0.0833 | 187.232
5 | 1.0088 | 0.00614 | -0.0822 | 164.2997
6 | 1.0972 | 0.00814 | -0.0785 | 134.7912
6.5 | 1.1367 | 0.00908 | -0.0757 | 125.1872
7 | 1.1716 | 0.00995 | -0.0721 | 117.7487
7.5 | 1.1881 | 0.01076 | -0.065 | 110.4182
8.5 | 1.2282 | 0.01332 | -0.0547 | 92.2072
9 | 1.2563 | 0.01476 | -0.0514 | 85.1152
9.5 | 1.2844 | 0.01635 | -0.0483 | 78.5566
10 | 1.3143 | 0.01794 | -0.0457 | 73.2609
10.5 | 1.3416 | 0.01979 | -0.043 | 67.7918
11 | 1.3694 | 0.02171 | -0.0406 | 63.0769
11.5 | 1.3929 | 0.02396 | -0.038 | 58.1344
12 | 1.4196 | 0.02613 | -0.0359 | 54.3284
12.5 | 1.4435 | 0.0286 | -0.0338 | 50.472
13 | 1.4656 | 0.03133 | -0.0318 | 46.7794
13.5 | 1.4894 | 0.03405 | -0.03 | 43.7416
14 | 1.5116 | 0.03701 | -0.0284 | 40.843
14.5 | 1.531 | 0.04027 | -0.0269 | 38.0184
15 | 1.5494 | 0.04375 | -0.0255 | 35.4149
15.5 | 1.5686 | 0.04726 | -0.0244 | 33.1909
16 | 1.5858 | 0.05108 | -0.0234 | 31.0454
16.5 | 1.6021 | 0.05512 | -0.0227 | 29.0657
17 | 1.6131 | 0.05982 | -0.0221 | 26.9659
17.5 | 1.6288 | 0.06422 | -0.0219 | 25.3628
18.5 | 1.6498 | 0.07461 | -0.0223 | 22.1123
19 | 1.6555 | 0.08059 | -0.0232 | 20.5423
19.5 | 1.6582 | 0.0872 | -0.0244 | 19.0161
20 | 1.6586 | 0.09429 | -0.0262 | 17.5904

## 87. Re 6M Mach 0.50 (1)
BIGFOIL.COM POLAR EXPORT
NACA64-516 a=0.5
NACA64-516 a=0.5 |  |  |  | Cl Max: | 1.422 | at alpha= | 8.5 | deg
JavaFoil+Calcfoil stall+Eppler ext transition |  |  |  | L/D Max: | 157.737 | at alpha= | 3 | deg
Re: | 6000000 |  |  | Cd Min: | 0.00538 | at alpha= | -1.5 | deg
Mach: | 0.5 |  |  | Cl=0 at alpha= | -3.2643 | deg
|  |  |  | @ Cl=0.1, Cd= | 0.0070646
|  |  |  | @ Cl=0.4, Cd= | 0.0054813
|  |  |  | @ Cl=0.6, Cd= | 0.0057722
alpha (deg) | Cl | Cd | Cm | Cl/Cd
-20 | -0.948 | 0.15438 | -0.03 | -6.142
-19.5 | -0.918 | 0.15127 | -0.029 | -6.068
-19 | -0.889 | 0.14628 | -0.029 | -6.079
-18.5 | -0.861 | 0.141 | -0.029 | -6.108
-18 | -0.835 | 0.14209 | -0.03 | -5.877
-17.5 | -0.807 | 0.13228 | -0.03 | -6.098
-17 | -0.777 | 0.12925 | -0.029 | -6.011
-16.5 | -0.748 | 0.12347 | -0.029 | -6.058
-16 | -0.72 | 0.12237 | -0.029 | -5.884
-15.5 | -0.692 | 0.11756 | -0.03 | -5.888
-15 | -0.665 | 0.11133 | -0.03 | -5.97
-14.5 | -0.635 | 0.10762 | -0.03 | -5.905
-14 | -0.607 | 0.09926 | -0.029 | -6.116
-13.5 | -0.579 | 0.09116 | -0.03 | -6.352
-13 | -0.551 | 0.08512 | -0.03 | -6.474
-12.5 | -0.523 | 0.0806 | -0.03 | -6.484
-12 | -0.494 | 0.08777 | -0.03 | -5.626
-11.5 | -0.466 | 0.07999 | -0.03 | -5.824
-11 | -0.438 | 0.07206 | -0.031 | -6.077
-10.5 | -0.41 | 0.06566 | -0.032 | -6.249
-10 | -0.384 | 0.05952 | -0.036 | -6.455
-9.5 | -0.352 | 0.07026 | -0.029 | -5.011
-9 | -0.324 | 0.06697 | -0.03 | -4.838
-8.5 | -0.296 | 0.05897 | -0.031 | -5.02
-8 | -0.475 | 0.02093 | -0.057 | -22.697
-7.5 | -0.507 | 0.01046 | -0.065 | -48.456
-7 | -0.472 | 0.00937 | -0.066 | -50.369
-6.5 | -0.422 | 0.00881 | -0.067 | -47.913
-6 | -0.365 | 0.00835 | -0.067 | -43.699
-5.5 | -0.303 | 0.00801 | -0.068 | -37.842
-5 | -0.238 | 0.00776 | -0.069 | -30.699
-4.5 | -0.171 | 0.00759 | -0.07 | -22.536
-4 | -0.102 | 0.00744 | -0.07 | -13.772
-3.5 | -0.033 | 0.00731 | -0.071 | -4.487
-3 | 0.037 | 0.00718 | -0.072 | 5.212
-2.5 | 0.108 | 0.00705 | -0.073 | 15.325
-2 | 0.179 | 0.00582 | -0.074 | 30.723
-1.5 | 0.251 | 0.00538 | -0.074 | 46.571
-1 | 0.321 | 0.00543 | -0.075 | 59.243
-0.5 | 0.392 | 0.00547 | -0.076 | 71.662
0 | 0.463 | 0.00557 | -0.077 | 83.148
0.5 | 0.534 | 0.00567 | -0.077 | 94.236
1 | 0.605 | 0.00578 | -0.078 | 104.675
1.5 | 0.675 | 0.00588 | -0.079 | 114.881
2 | 0.746 | 0.00602 | -0.08 | 123.892
2.5 | 0.817 | 0.00619 | -0.08 | 131.922
3 | 0.882 | 0.00559 | -0.081 | 157.737
3.5 | 0.95 | 0.00649 | -0.081 | 146.469
4 | 1.017 | 0.00674 | -0.082 | 150.856
4.5 | 1.085 | 0.00701 | -0.083 | 154.686
5 | 1.132 | 0.00855 | -0.083 | 132.432
5.5 | 1.188 | 0.00973 | -0.083 | 122.112
6 | 1.242 | 0.01148 | -0.083 | 108.152
6.5 | 1.29 | 0.01445 | -0.083 | 89.298
7 | 1.336 | 0.01722 | -0.084 | 77.601
7.5 | 1.377 | 0.01853 | -0.084 | 74.346
8 | 1.407 | 0.01962 | -0.085 | 71.739
8.5 | 1.422 | 0.02109 | -0.085 | 67.427
9 | 1.412 | 0.02291 | -0.086 | 61.638
9.5 | 1.354 | 0.02522 | -0.086 | 53.682
10 | 1.072 | 0.02866 | -0.086 | 37.41
10.5 | 0.762 | 0.07613 | -0.043 | 10.015
11 | 0.924 | 0.03254 | -0.087 | 28.403
11.5 | 0.83 | 0.07903 | -0.058 | 10.497
12 | 0.983 | 0.03577 | -0.088 | 27.489
12.5 | 1.006 | 0.04106 | -0.088 | 24.493
13 | 1.005 | 0.05563 | -0.084 | 18.071
13.5 | 0.924 | 0.10167 | -0.049 | 9.091

## 88. Re 6M Mach 0.50 (2)
BIGFOIL.COM POLAR EXPORT
NACA64-516 a=0.5
NACA64-516 a=0.5 |  |  |  | Cl Max: | 1.4423 | at alpha= | 13.5 | deg
XFOIL ncrit=9 |  |  |  | L/D Max: | 198.986 | at alpha= | 4.5 | deg
Re: | 6000000 |  |  | Cd Min: | 0.18339 | at alpha= | 18.5 | deg
Mach: | 0.5 |  |  | Cl=0 at alpha= | -3.3752 | deg
|  |  |  | @ Cl=0.1, Cd= | 0.0064094
|  |  |  | @ Cl=0.4, Cd= | 0.0049082
|  |  |  | @ Cl=0.6, Cd= | 0.00474
alpha (deg) | Cl | Cd | Cm | Cl/Cd
-14 | -0.4371 | 0.12321 | -0.0478 | -3.5476
-13.5 | -0.4303 | 0.11402 | -0.0537 | -3.7739
-13 | -0.4185 | 0.106 | -0.0589 | -3.9481
-12.5 | -0.4306 | 0.09458 | -0.0666 | -4.5528
-12 | -0.4706 | 0.08004 | -0.0772 | -5.8796
-11.5 | -0.5083 | 0.06646 | -0.0872 | -7.6482
-11 | -0.5437 | 0.05208 | -0.0976 | -10.4397
-10.5 | -0.5778 | 0.0409 | -0.1064 | -14.1271
-10 | -0.6132 | 0.0319 | -0.1117 | -19.2226
-9.5 | -0.6405 | 0.02564 | -0.1116 | -24.9805
-9 | -0.6697 | 0.02148 | -0.1043 | -31.1778
-8.5 | -0.6633 | 0.01729 | -0.0984 | -38.3632
-8 | -0.6375 | 0.01331 | -0.093 | -47.8963
-7.5 | -0.5844 | 0.01114 | -0.089 | -52.4596
-7 | -0.5197 | 0.00984 | -0.0862 | -52.815
-6.5 | -0.451 | 0.00891 | -0.0841 | -50.6173
-6 | -0.3798 | 0.00828 | -0.0827 | -45.8696
-5.5 | -0.3074 | 0.00782 | -0.0818 | -39.3095
-5 | -0.2348 | 0.00745 | -0.0813 | -31.5168
-4.5 | -0.1622 | 0.00717 | -0.0811 | -22.622
-4 | -0.0902 | 0.00691 | -0.0812 | -13.0535
-3.5 | -0.0179 | 0.0067 | -0.0815 | -2.6716
-3 | 0.0538 | 0.0065 | -0.0819 | 8.2769
-2.5 | 0.1252 | 0.00636 | -0.0825 | 19.6855
-2 | 0.1964 | 0.00615 | -0.0832 | 31.935
-1.5 | 0.2667 | 0.00584 | -0.084 | 45.6678
-1 | 0.3359 | 0.00544 | -0.0848 | 61.7463
-0.5 | 0.4046 | 0.00487 | -0.0857 | 83.0801
0 | 0.4755 | 0.00472 | -0.0867 | 100.7415
0.5 | 0.5468 | 0.00474 | -0.0877 | 115.3586
1 | 0.6188 | 0.00474 | -0.0888 | 130.5485
1.5 | 0.6907 | 0.0048 | -0.0898 | 143.8958
2 | 0.7625 | 0.00489 | -0.0907 | 155.9305
2.5 | 0.8346 | 0.00496 | -0.0916 | 168.2661
3.5 | 0.9779 | 0.00521 | -0.0929 | 187.6967
4 | 1.0484 | 0.00541 | -0.0931 | 193.7893
4.5 | 1.1183 | 0.00562 | -0.0931 | 198.9858
5 | 1.1696 | 0.00662 | -0.0903 | 176.6767
5.5 | 1.1908 | 0.00833 | -0.0828 | 142.9532
6.5 | 1.179 | 0.01248 | -0.0613 | 94.4712
7 | 1.1814 | 0.01533 | -0.0539 | 77.0646
7.5 | 1.1832 | 0.01817 | -0.0466 | 65.1183
8.5 | 1.2184 | 0.02515 | -0.04 | 48.4453
9 | 1.2446 | 0.02806 | -0.0367 | 44.355
9.5 | 1.2722 | 0.03104 | -0.0337 | 40.9858
10 | 1.2989 | 0.03424 | -0.0307 | 37.9352
10.5 | 1.3267 | 0.03749 | -0.0279 | 35.3881
11 | 1.3527 | 0.04102 | -0.0252 | 32.9766
11.5 | 1.3773 | 0.04482 | -0.0227 | 30.7296
12 | 1.4012 | 0.04886 | -0.0203 | 28.6779
12.5 | 1.4213 | 0.05341 | -0.0181 | 26.6111
13 | 1.4357 | 0.05869 | -0.0162 | 24.4624
13.5 | 1.4423 | 0.06499 | -0.0149 | 22.1926
14 | 1.4402 | 0.07247 | -0.0144 | 19.8731
14.5 | 1.4301 | 0.08116 | -0.015 | 17.6207
15 | 1.4122 | 0.09124 | -0.017 | 15.4779
15.5 | 1.3879 | 0.10267 | -0.0208 | 13.5181
16 | 1.3584 | 0.11544 | -0.0263 | 11.7672
16.5 | 1.3307 | 0.12875 | -0.0333 | 10.3355
17 | 1.305 | 0.14238 | -0.0414 | 9.1656
17.5 | 1.2828 | 0.15609 | -0.0502 | 8.2183
18 | 1.2638 | 0.16984 | -0.0595 | 7.4411
18.5 | 1.2477 | 0.18339 | -0.069 | 6.8035

## 89. Re 7M Mach 0.00 (1)
BIGFOIL.COM POLAR EXPORT
NACA64-516 a=0.5
NACA64-516 a=0.5 |  |  |  | Cl Max: | 1.594 | at alpha= | 14 | deg
JavaFoil+Calcfoil stall+Eppler ext transition |  |  |  | L/D Max: | 158.673 | at alpha= | 4.5 | deg
Re: | 7000000 |  |  | Cd Min: | 0.00504 | at alpha= | -1.5 | deg
Mach: | 0 |  |  | Cl=0 at alpha= | -3.2661 | deg
|  |  |  | @ Cl=0.1, Cd= | 0.0063436
|  |  |  | @ Cl=0.4, Cd= | 0.0051192
|  |  |  | @ Cl=0.6, Cd= | 0.0053097
alpha (deg) | Cl | Cd | Cm | Cl/Cd
-17.5 | -0.734 | 0.12743 | -0.025 | -5.758
-17 | -0.745 | 0.12037 | -0.026 | -6.19
-16.5 | -0.755 | 0.11393 | -0.026 | -6.624
-16 | -0.763 | 0.10611 | -0.027 | -7.192
-15.5 | -0.769 | 0.09992 | -0.028 | -7.694
-15 | -0.772 | 0.09342 | -0.029 | -8.263
-14.5 | -0.773 | 0.08649 | -0.03 | -8.939
-14 | -0.773 | 0.07852 | -0.032 | -9.846
-13.5 | -0.774 | 0.06817 | -0.035 | -11.357
-13 | -0.809 | 0.03898 | -0.042 | -20.755
-12.5 | -0.822 | 0.02554 | -0.045 | -32.169
-12 | -0.822 | 0.01858 | -0.048 | -44.213
-11.5 | -0.818 | 0.01353 | -0.05 | -60.483
-11 | -0.816 | 0.00975 | -0.052 | -83.613
-10.5 | -0.781 | 0.00938 | -0.053 | -83.242
-10 | -0.742 | 0.00888 | -0.053 | -83.588
-9.5 | -0.7 | 0.00866 | -0.054 | -80.798
-9 | -0.653 | 0.00826 | -0.055 | -79.034
-8.5 | -0.602 | 0.00797 | -0.055 | -75.585
-8 | -0.55 | 0.00767 | -0.056 | -71.781
-7.5 | -0.497 | 0.00786 | -0.056 | -63.156
-7 | -0.441 | 0.00767 | -0.057 | -57.543
-6.5 | -0.385 | 0.00742 | -0.058 | -51.883
-6 | -0.327 | 0.00726 | -0.058 | -45.062
-5.5 | -0.269 | 0.00713 | -0.059 | -37.705
-5 | -0.21 | 0.00701 | -0.06 | -29.909
-4.5 | -0.15 | 0.00688 | -0.06 | -21.753
-4 | -0.089 | 0.00677 | -0.061 | -13.186
-3.5 | -0.029 | 0.0067 | -0.062 | -4.258
-3 | 0.033 | 0.0066 | -0.062 | 4.93
-2.5 | 0.094 | 0.00644 | -0.063 | 14.566
-2 | 0.155 | 0.00546 | -0.064 | 28.422
-1.5 | 0.217 | 0.00504 | -0.064 | 43.085
-1 | 0.278 | 0.00506 | -0.065 | 55.039
-0.5 | 0.34 | 0.00507 | -0.066 | 67.003
0 | 0.401 | 0.00512 | -0.066 | 78.348
0.5 | 0.462 | 0.00517 | -0.067 | 89.41
1 | 0.524 | 0.00522 | -0.068 | 100.278
1.5 | 0.585 | 0.00529 | -0.068 | 110.531
2 | 0.646 | 0.00537 | -0.069 | 120.439
2.5 | 0.707 | 0.0054 | -0.07 | 131.08
3 | 0.768 | 0.00553 | -0.07 | 138.876
3.5 | 0.829 | 0.00566 | -0.071 | 146.567
4 | 0.89 | 0.00582 | -0.072 | 152.954
4.5 | 0.951 | 0.00599 | -0.072 | 158.673
5 | 1.002 | 0.00677 | -0.073 | 148.081
5.5 | 1.054 | 0.00759 | -0.073 | 138.819
6 | 1.106 | 0.00839 | -0.073 | 131.796
6.5 | 1.156 | 0.00953 | -0.074 | 121.219
7 | 1.204 | 0.01102 | -0.074 | 109.207
7.5 | 1.25 | 0.01277 | -0.074 | 97.916
8 | 1.297 | 0.01342 | -0.075 | 96.644
8.5 | 1.341 | 0.01388 | -0.075 | 96.638
9 | 1.383 | 0.01456 | -0.076 | 94.987
9.5 | 1.423 | 0.01534 | -0.076 | 92.719
10 | 1.459 | 0.01612 | -0.077 | 90.53
10.5 | 1.493 | 0.01694 | -0.077 | 88.141
11 | 1.523 | 0.01791 | -0.078 | 85.005
11.5 | 1.546 | 0.01886 | -0.078 | 81.992
12 | 1.565 | 0.01995 | -0.079 | 78.419
12.5 | 1.579 | 0.02106 | -0.079 | 74.965
13 | 1.588 | 0.02236 | -0.08 | 71.032
13.5 | 1.593 | 0.02357 | -0.08 | 67.607
14 | 1.594 | 0.02497 | -0.08 | 63.81
14.5 | 1.589 | 0.02661 | -0.081 | 59.729
15 | 1.577 | 0.02824 | -0.081 | 55.857
15.5 | 1.558 | 0.03011 | -0.081 | 51.768
16 | 1.536 | 0.03188 | -0.082 | 48.184
16.5 | 1.509 | 0.03412 | -0.082 | 44.225
17 | 1.479 | 0.03625 | -0.082 | 40.788
17.5 | 1.445 | 0.03897 | -0.083 | 37.074
18 | 1.407 | 0.04222 | -0.083 | 33.334
18.5 | 1.367 | 0.04586 | -0.083 | 29.817
19 | 1.327 | 0.04924 | -0.083 | 26.945

## 90. Re 7M Mach 0.00 (2)
BIGFOIL.COM POLAR EXPORT
NACA64-516 a=0.5
NACA64-516 a=0.5 |  |  |  | Cl Max: | 1.7223 | at alpha= | 20 | deg
XFOIL ncrit=9 |  |  |  | L/D Max: | 181.069 | at alpha= | 4 | deg
Re: | 7000000 |  |  | Cd Min: | 0.06959 | at alpha= | 20 | deg
Mach: | 0 |  |  | Cl=0 at alpha= | -3.3447 | deg
|  |  |  | @ Cl=0.1, Cd= | 0.0057988
|  |  |  | @ Cl=0.4, Cd= | 0.0043187
|  |  |  | @ Cl=0.6, Cd= | 0.0043498
alpha (deg) | Cl | Cd | Cm | Cl/Cd
-20 | -1.3912 | 0.04216 | -0.0816 | -32.9981
-19.5 | -1.3963 | 0.03685 | -0.0832 | -37.8915
-19 | -1.4004 | 0.0319 | -0.0841 | -43.8997
-18.5 | -1.4031 | 0.02757 | -0.0839 | -50.8923
-18 | -1.3973 | 0.0244 | -0.0826 | -57.2664
-17.5 | -1.3886 | 0.02186 | -0.0804 | -63.5224
-17 | -1.3767 | 0.01993 | -0.0772 | -69.0768
-16.5 | -1.3646 | 0.01844 | -0.0726 | -74.0022
-16 | -1.3457 | 0.01738 | -0.0679 | -77.4281
-15.5 | -1.3096 | 0.01643 | -0.0658 | -79.7079
-15 | -1.2696 | 0.01552 | -0.0642 | -81.8041
-14.5 | -1.2283 | 0.01453 | -0.0628 | -84.5354
-14 | -1.1861 | 0.01346 | -0.0614 | -88.1204
-13.5 | -1.1455 | 0.01208 | -0.06 | -94.8262
-13 | -1.0941 | 0.01158 | -0.0597 | -94.4819
-12.5 | -1.0427 | 0.01101 | -0.0594 | -94.7048
-12 | -0.9894 | 0.01058 | -0.0594 | -93.5161
-11.5 | -0.9351 | 0.01021 | -0.0594 | -91.5867
-11 | -0.8802 | 0.00986 | -0.0596 | -89.2698
-10.5 | -0.825 | 0.00951 | -0.0598 | -86.7508
-10 | -0.7699 | 0.0091 | -0.0599 | -84.6044
-9.5 | -0.714 | 0.00874 | -0.0602 | -81.6934
-9 | -0.6576 | 0.00844 | -0.0606 | -77.9147
-8.5 | -0.6006 | 0.00815 | -0.061 | -73.6933
-8 | -0.5433 | 0.00791 | -0.0615 | -68.6852
-7.5 | -0.4856 | 0.00769 | -0.062 | -63.1469
-7 | -0.4281 | 0.0074 | -0.0625 | -57.8514
-6.5 | -0.3703 | 0.00716 | -0.0631 | -51.7179
-6 | -0.312 | 0.00696 | -0.0637 | -44.8276
-5.5 | -0.2535 | 0.00678 | -0.0644 | -37.3894
-5 | -0.195 | 0.00657 | -0.065 | -29.6804
-4.5 | -0.1363 | 0.00643 | -0.0657 | -21.1975
-4 | -0.0773 | 0.00625 | -0.0665 | -12.368
-3.5 | -0.0183 | 0.00611 | -0.0672 | -2.9951
-3 | 0.0406 | 0.00598 | -0.068 | 6.7893
-2.5 | 0.0997 | 0.0058 | -0.0688 | 17.1897
-2 | 0.1586 | 0.00557 | -0.0696 | 28.474
-1.5 | 0.2172 | 0.00532 | -0.0704 | 40.8271
-1 | 0.2755 | 0.00497 | -0.0713 | 55.4326
-0.5 | 0.3337 | 0.00455 | -0.0722 | 73.3407
0 | 0.3925 | 0.00432 | -0.0731 | 90.8565
0.5 | 0.4519 | 0.00431 | -0.074 | 104.8492
1 | 0.5115 | 0.00428 | -0.0749 | 119.5093
1.5 | 0.5707 | 0.00433 | -0.0758 | 131.8014
2 | 0.63 | 0.00437 | -0.0767 | 144.1648
2.5 | 0.6891 | 0.00443 | -0.0776 | 155.553
3 | 0.7477 | 0.00453 | -0.0784 | 165.0552
3.5 | 0.8058 | 0.00465 | -0.0792 | 173.2903
4 | 0.8637 | 0.00477 | -0.08 | 181.0692
4.5 | 0.9185 | 0.00515 | -0.0803 | 178.3495
5 | 0.9643 | 0.00626 | -0.0794 | 154.0415
5.5 | 1.012 | 0.00704 | -0.0787 | 143.75
6 | 1.0579 | 0.00782 | -0.0776 | 135.2813
6.5 | 1.1033 | 0.00852 | -0.0764 | 129.4953
7 | 1.146 | 0.00923 | -0.0748 | 124.1603
7.5 | 1.1873 | 0.00986 | -0.0728 | 120.4158
8 | 1.2208 | 0.01059 | -0.0695 | 115.2786
9 | 1.268 | 0.01198 | -0.0597 | 105.8431
9.5 | 1.2955 | 0.01301 | -0.0563 | 99.5772
10 | 1.3257 | 0.01408 | -0.0535 | 94.1548
10.5 | 1.3533 | 0.01538 | -0.0507 | 87.9909
11 | 1.383 | 0.01669 | -0.0484 | 82.864
11.5 | 1.4084 | 0.01832 | -0.0459 | 76.8777
12 | 1.4359 | 0.01992 | -0.0438 | 72.0833
12.5 | 1.4615 | 0.02171 | -0.0417 | 67.3192
13 | 1.4834 | 0.02381 | -0.0395 | 62.3016
13.5 | 1.5083 | 0.0258 | -0.0378 | 58.4612
14 | 1.5322 | 0.02797 | -0.0362 | 54.7801
14.5 | 1.554 | 0.0304 | -0.0347 | 51.1184
15 | 1.5722 | 0.03319 | -0.0331 | 47.3697
15.5 | 1.5931 | 0.03587 | -0.0319 | 44.4132
16 | 1.6128 | 0.03871 | -0.0309 | 41.6637
16.5 | 1.6315 | 0.04175 | -0.0299 | 39.0778
17 | 1.6472 | 0.0451 | -0.0291 | 36.5233
17.5 | 1.6615 | 0.04871 | -0.0284 | 34.11
18 | 1.677 | 0.05232 | -0.0279 | 32.0528
18.5 | 1.6907 | 0.05619 | -0.0277 | 30.089
19 | 1.7036 | 0.06029 | -0.0277 | 28.2568
19.5 | 1.7154 | 0.06462 | -0.0279 | 26.546
20 | 1.7223 | 0.06959 | -0.0284 | 24.7492

## 91. Re 7M Mach 0.10 (1)
BIGFOIL.COM POLAR EXPORT
NACA64-516 a=0.5
NACA64-516 a=0.5 |  |  |  | Cl Max: | 1.585 | at alpha= | 13.5 | deg
JavaFoil+Calcfoil stall+Eppler ext transition |  |  |  | L/D Max: | 159.541 | at alpha= | 4.5 | deg
Re: | 7000000 |  |  | Cd Min: | 0.00505 | at alpha= | -1.5 | deg
Mach: | 0.1 |  |  | Cl=0 at alpha= | -3.2661 | deg
|  |  |  | @ Cl=0.1, Cd= | 0.0063471
|  |  |  | @ Cl=0.4, Cd= | 0.0051081
|  |  |  | @ Cl=0.6, Cd= | 0.0052877
alpha (deg) | Cl | Cd | Cm | Cl/Cd
-17 | -0.712 | 0.12342 | -0.025 | -5.771
-16.5 | -0.725 | 0.11654 | -0.026 | -6.223
-16 | -0.736 | 0.10971 | -0.027 | -6.708
-15.5 | -0.745 | 0.10209 | -0.028 | -7.301
-15 | -0.751 | 0.09581 | -0.029 | -7.843
-14.5 | -0.755 | 0.08898 | -0.03 | -8.486
-14 | -0.756 | 0.08244 | -0.031 | -9.169
-13.5 | -0.756 | 0.07399 | -0.033 | -10.22
-13 | -0.76 | 0.06155 | -0.036 | -12.35
-12.5 | -0.797 | 0.03267 | -0.044 | -24.392
-12 | -0.817 | 0.01874 | -0.048 | -43.566
-11.5 | -0.806 | 0.01528 | -0.049 | -52.721
-11 | -0.814 | 0.00985 | -0.052 | -82.606
-10.5 | -0.78 | 0.00944 | -0.053 | -82.691
-10 | -0.743 | 0.00899 | -0.054 | -82.588
-9.5 | -0.701 | 0.0087 | -0.054 | -80.551
-9 | -0.654 | 0.00829 | -0.055 | -78.913
-8.5 | -0.604 | 0.008 | -0.056 | -75.546
-8 | -0.552 | 0.00769 | -0.056 | -71.814
-7.5 | -0.498 | 0.00793 | -0.057 | -62.847
-7 | -0.443 | 0.00769 | -0.057 | -57.593
-6.5 | -0.386 | 0.0075 | -0.058 | -51.498
-6 | -0.329 | 0.00727 | -0.059 | -45.212
-5.5 | -0.27 | 0.00714 | -0.059 | -37.812
-5 | -0.211 | 0.00702 | -0.06 | -29.99
-4.5 | -0.15 | 0.00689 | -0.061 | -21.831
-4 | -0.09 | 0.00683 | -0.061 | -13.143
-3.5 | -0.029 | 0.00671 | -0.062 | -4.277
-3 | 0.033 | 0.0066 | -0.063 | 4.948
-2.5 | 0.094 | 0.00644 | -0.063 | 14.633
-2 | 0.156 | 0.00548 | -0.064 | 28.435
-1.5 | 0.218 | 0.00505 | -0.065 | 43.144
-1 | 0.28 | 0.00505 | -0.065 | 55.357
-0.5 | 0.341 | 0.00507 | -0.066 | 67.406
0 | 0.403 | 0.00511 | -0.067 | 78.822
0.5 | 0.465 | 0.00517 | -0.067 | 89.964
1 | 0.526 | 0.00524 | -0.068 | 100.43
1.5 | 0.588 | 0.00527 | -0.069 | 111.601
2 | 0.649 | 0.00536 | -0.069 | 121.239
2.5 | 0.711 | 0.00545 | -0.07 | 130.313
3 | 0.772 | 0.00552 | -0.071 | 139.811
3.5 | 0.834 | 0.00568 | -0.071 | 146.649
4 | 0.895 | 0.00585 | -0.072 | 152.917
4.5 | 0.956 | 0.00599 | -0.073 | 159.541
5 | 1.006 | 0.0065 | -0.073 | 154.821
5.5 | 1.059 | 0.00767 | -0.073 | 138.076
6 | 1.11 | 0.00848 | -0.074 | 130.977
6.5 | 1.16 | 0.00963 | -0.074 | 120.505
7 | 1.208 | 0.01123 | -0.074 | 107.571
7.5 | 1.255 | 0.01291 | -0.075 | 97.225
8 | 1.302 | 0.01358 | -0.075 | 95.871
8.5 | 1.346 | 0.01403 | -0.076 | 95.899
9 | 1.387 | 0.01477 | -0.076 | 93.947
9.5 | 1.427 | 0.01554 | -0.077 | 91.821
10 | 1.463 | 0.01633 | -0.077 | 89.564
10.5 | 1.495 | 0.01718 | -0.078 | 87.043
11 | 1.524 | 0.01818 | -0.078 | 83.855
11.5 | 1.546 | 0.01914 | -0.079 | 80.763
12 | 1.563 | 0.02028 | -0.079 | 77.064
12.5 | 1.575 | 0.02143 | -0.079 | 73.516
13 | 1.582 | 0.02277 | -0.08 | 69.502
13.5 | 1.585 | 0.024 | -0.08 | 66.014
14 | 1.582 | 0.02549 | -0.081 | 62.056
14.5 | 1.574 | 0.02723 | -0.081 | 57.805
15 | 1.558 | 0.02894 | -0.081 | 53.821
15.5 | 1.535 | 0.03083 | -0.082 | 49.782
16 | 1.508 | 0.03266 | -0.082 | 46.157
16.5 | 1.476 | 0.03506 | -0.082 | 42.085
17 | 1.439 | 0.03772 | -0.083 | 38.163
17.5 | 1.4 | 0.04022 | -0.083 | 34.819
18 | 1.356 | 0.04448 | -0.083 | 30.488
18.5 | 1.312 | 0.04786 | -0.083 | 27.414

## 92. Re 7M Mach 0.10 (2)
BIGFOIL.COM POLAR EXPORT
NACA64-516 a=0.5
NACA64-516 a=0.5 |  |  |  | Cl Max: | 1.7172 | at alpha= | 20 | deg
XFOIL ncrit=9 |  |  |  | L/D Max: | 181.904 | at alpha= | 4 | deg
Re: | 7000000 |  |  | Cd Min: | 0.07267 | at alpha= | 20 | deg
Mach: | 0.1 |  |  | Cl=0 at alpha= | -3.3457 | deg
|  |  |  | @ Cl=0.1, Cd= | 0.0058115
|  |  |  | @ Cl=0.4, Cd= | 0.0043284
|  |  |  | @ Cl=0.6, Cd= | 0.0043571
alpha (deg) | Cl | Cd | Cm | Cl/Cd
-20 | -1.3363 | 0.05069 | -0.0802 | -26.3622
-19.5 | -1.3524 | 0.04353 | -0.0834 | -31.0682
-19 | -1.3648 | 0.03714 | -0.0856 | -36.7474
-18.5 | -1.3766 | 0.03138 | -0.0867 | -43.8687
-18 | -1.3769 | 0.02721 | -0.0864 | -50.6027
-17.5 | -1.3719 | 0.02398 | -0.0849 | -57.2102
-17 | -1.3635 | 0.02146 | -0.0823 | -63.5368
-16.5 | -1.3529 | 0.01951 | -0.0785 | -69.3439
-16 | -1.3418 | 0.01812 | -0.0731 | -74.0508
-15.5 | -1.3145 | 0.01706 | -0.0695 | -77.0516
-15 | -1.2764 | 0.01607 | -0.0674 | -79.4275
-14.5 | -1.2339 | 0.01518 | -0.0658 | -81.2846
-14 | -1.1916 | 0.01411 | -0.0642 | -84.4507
-13.5 | -1.1478 | 0.01301 | -0.0628 | -88.2244
-13 | -1.1039 | 0.01178 | -0.0615 | -93.7097
-12.5 | -1.0515 | 0.01123 | -0.0611 | -93.6331
-12 | -0.9981 | 0.01072 | -0.0608 | -93.1063
-11.5 | -0.9433 | 0.01033 | -0.0608 | -91.3166
-11 | -0.8878 | 0.00996 | -0.0608 | -89.1365
-10.5 | -0.8317 | 0.00963 | -0.0609 | -86.3655
-10 | -0.7761 | 0.0092 | -0.061 | -84.3587
-9.5 | -0.7198 | 0.00882 | -0.0611 | -81.61
-9 | -0.6628 | 0.0085 | -0.0614 | -77.9765
-8.5 | -0.6053 | 0.0082 | -0.0618 | -73.8171
-8 | -0.5475 | 0.00796 | -0.0622 | -68.7814
-7.5 | -0.4893 | 0.00772 | -0.0627 | -63.3808
-7 | -0.4312 | 0.00744 | -0.0631 | -57.957
-6.5 | -0.373 | 0.00719 | -0.0636 | -51.8776
-6 | -0.3142 | 0.00698 | -0.0642 | -45.0143
-5.5 | -0.2552 | 0.0068 | -0.0649 | -37.5294
-5 | -0.1963 | 0.0066 | -0.0655 | -29.7424
-4.5 | -0.1371 | 0.00643 | -0.0662 | -21.3219
-4 | -0.0777 | 0.00626 | -0.0669 | -12.4121
-3.5 | -0.0183 | 0.00612 | -0.0677 | -2.9902
-3 | 0.041 | 0.00599 | -0.0684 | 6.8447
-2.5 | 0.1005 | 0.00581 | -0.0692 | 17.2978
-2 | 0.1597 | 0.00558 | -0.07 | 28.6201
-1 | 0.2774 | 0.00498 | -0.0717 | 55.7028
-0.5 | 0.336 | 0.00456 | -0.0726 | 73.6842
0 | 0.3951 | 0.00433 | -0.0735 | 91.2471
0.5 | 0.4549 | 0.00431 | -0.0744 | 105.5452
1 | 0.5149 | 0.00429 | -0.0754 | 120.0233
1.5 | 0.5745 | 0.00434 | -0.0762 | 132.3733
2 | 0.6342 | 0.00438 | -0.0772 | 144.7945
2.5 | 0.6937 | 0.00445 | -0.078 | 155.8876
3 | 0.7527 | 0.00454 | -0.0789 | 165.793
3.5 | 0.8112 | 0.00466 | -0.0797 | 174.0773
4 | 0.8695 | 0.00478 | -0.0804 | 181.9038
4.5 | 0.9248 | 0.00516 | -0.0808 | 179.2248
5 | 0.9705 | 0.00628 | -0.0798 | 154.5382
5.5 | 1.0182 | 0.00708 | -0.0789 | 143.8136
6.5 | 1.109 | 0.00859 | -0.0764 | 129.1036
7 | 1.1514 | 0.00931 | -0.0746 | 123.6735
7.5 | 1.1915 | 0.00997 | -0.0724 | 119.5085
8 | 1.2204 | 0.0107 | -0.0681 | 114.0561
9 | 1.2674 | 0.01226 | -0.0584 | 103.3768
9.5 | 1.2955 | 0.01335 | -0.0551 | 97.0412
10 | 1.3253 | 0.01451 | -0.0523 | 91.337
10.5 | 1.3537 | 0.01586 | -0.0496 | 85.3531
11 | 1.3826 | 0.01729 | -0.0472 | 79.9653
11.5 | 1.4083 | 0.01898 | -0.0447 | 74.1992
12 | 1.4363 | 0.02062 | -0.0426 | 69.6557
12.5 | 1.4608 | 0.02255 | -0.0405 | 64.7805
13 | 1.4826 | 0.02475 | -0.0383 | 59.903
13.5 | 1.5075 | 0.02685 | -0.0366 | 56.1453
14 | 1.531 | 0.02915 | -0.035 | 52.5214
14.5 | 1.5522 | 0.03172 | -0.0334 | 48.9344
15 | 1.5705 | 0.03461 | -0.0319 | 45.3771
15.5 | 1.5923 | 0.0373 | -0.0307 | 42.689
16 | 1.6122 | 0.04021 | -0.0296 | 40.0945
16.5 | 1.6309 | 0.04335 | -0.0287 | 37.6217
17 | 1.645 | 0.04698 | -0.0278 | 35.0149
17.5 | 1.6582 | 0.05085 | -0.0271 | 32.6096
18 | 1.6735 | 0.05461 | -0.0268 | 30.6446
18.5 | 1.6871 | 0.05865 | -0.0266 | 28.7656
19 | 1.6997 | 0.06292 | -0.0267 | 27.0137
19.5 | 1.7119 | 0.06731 | -0.0269 | 25.4331
20 | 1.7172 | 0.07267 | -0.0275 | 23.6301

## 93. Re 7M Mach 0.25 (1)
BIGFOIL.COM POLAR EXPORT
NACA64-516 a=0.5
NACA64-516 a=0.5 |  |  |  | Cl Max: | 1.541 | at alpha= | 12 | deg
JavaFoil+Calcfoil stall+Eppler ext transition |  |  |  | L/D Max: | 159.838 | at alpha= | 4.5 | deg
Re: | 7000000 |  |  | Cd Min: | 0.00508 | at alpha= | -1 | deg
Mach: | 0.25 |  |  | Cl=0 at alpha= | -3.2698 | deg
|  |  |  | @ Cl=0.1, Cd= | 0.0064833
|  |  |  | @ Cl=0.4, Cd= | 0.00518
|  |  |  | @ Cl=0.6, Cd= | 0.0053649
alpha (deg) | Cl | Cd | Cm | Cl/Cd
-15.5 | -0.546 | 0.11685 | -0.025 | -4.677
-15 | -0.581 | 0.11099 | -0.025 | -5.23
-14.5 | -0.61 | 0.10254 | -0.026 | -5.95
-14 | -0.634 | 0.09684 | -0.027 | -6.543
-13.5 | -0.652 | 0.08955 | -0.028 | -7.276
-13 | -0.665 | 0.08248 | -0.03 | -8.058
-12.5 | -0.671 | 0.0763 | -0.031 | -8.792
-12 | -0.674 | 0.06831 | -0.033 | -9.865
-11.5 | -0.678 | 0.05647 | -0.038 | -12.005
-11 | -0.721 | 0.02585 | -0.048 | -27.883
-10.5 | -0.741 | 0.01373 | -0.052 | -53.957
-10 | -0.74 | 0.00955 | -0.055 | -77.51
-9.5 | -0.704 | 0.00906 | -0.056 | -77.697
-9 | -0.66 | 0.00872 | -0.056 | -75.774
-8.5 | -0.612 | 0.00829 | -0.057 | -73.851
-8 | -0.561 | 0.00795 | -0.058 | -70.573
-7.5 | -0.508 | 0.00813 | -0.058 | -62.432
-7 | -0.452 | 0.00783 | -0.059 | -57.735
-6.5 | -0.395 | 0.00764 | -0.06 | -51.716
-6 | -0.337 | 0.00741 | -0.06 | -45.398
-5.5 | -0.277 | 0.00727 | -0.061 | -38.079
-5 | -0.216 | 0.00714 | -0.062 | -30.263
-4.5 | -0.154 | 0.007 | -0.062 | -22.047
-4 | -0.092 | 0.00689 | -0.063 | -13.373
-3.5 | -0.029 | 0.00677 | -0.064 | -4.351
-3 | 0.034 | 0.0067 | -0.064 | 5.013
-2.5 | 0.097 | 0.00653 | -0.065 | 14.811
-2 | 0.16 | 0.00555 | -0.066 | 28.858
-1.5 | 0.224 | 0.00509 | -0.066 | 44.07
-1 | 0.288 | 0.00508 | -0.067 | 56.566
-0.5 | 0.351 | 0.00511 | -0.068 | 68.605
0 | 0.414 | 0.0052 | -0.069 | 79.716
0.5 | 0.478 | 0.00525 | -0.069 | 90.976
1 | 0.541 | 0.00529 | -0.07 | 102.288
1.5 | 0.604 | 0.00537 | -0.071 | 112.459
2 | 0.667 | 0.00545 | -0.071 | 122.422
2.5 | 0.73 | 0.00553 | -0.072 | 132.12
3 | 0.794 | 0.00565 | -0.073 | 140.549
3.5 | 0.857 | 0.00582 | -0.073 | 147.257
4 | 0.919 | 0.00598 | -0.074 | 153.801
4.5 | 0.982 | 0.00615 | -0.075 | 159.838
5 | 1.028 | 0.00732 | -0.075 | 140.474
5.5 | 1.083 | 0.00801 | -0.075 | 135.261
6 | 1.135 | 0.00901 | -0.076 | 125.996
6.5 | 1.186 | 0.01038 | -0.076 | 114.232
7 | 1.235 | 0.01191 | -0.076 | 103.637
7.5 | 1.281 | 0.0137 | -0.077 | 93.541
8 | 1.327 | 0.01445 | -0.077 | 91.851
8.5 | 1.37 | 0.01499 | -0.078 | 91.371
9 | 1.41 | 0.01583 | -0.078 | 89.028
9.5 | 1.445 | 0.01673 | -0.078 | 86.414
10 | 1.477 | 0.01764 | -0.079 | 83.714
10.5 | 1.504 | 0.01868 | -0.079 | 80.494
11 | 1.526 | 0.01983 | -0.08 | 76.916
11.5 | 1.537 | 0.02102 | -0.08 | 73.131
12 | 1.541 | 0.02229 | -0.081 | 69.153
12.5 | 1.538 | 0.02371 | -0.081 | 64.84
13 | 1.526 | 0.02546 | -0.082 | 59.93
13.5 | 1.506 | 0.02719 | -0.082 | 55.386
14 | 1.478 | 0.02902 | -0.082 | 50.93
14.5 | 1.442 | 0.03103 | -0.083 | 46.469
15 | 1.392 | 0.03361 | -0.083 | 41.408
15.5 | 1.33 | 0.0364 | -0.083 | 36.544
16 | 1.259 | 0.04013 | -0.083 | 31.38
16.5 | 1.18 | 0.04454 | -0.083 | 26.504
17 | 1.095 | 0.04983 | -0.083 | 21.972

## 94. Re 7M Mach 0.25 (2)
BIGFOIL.COM POLAR EXPORT
NACA64-516 a=0.5
NACA64-516 a=0.5 |  |  |  | Cl Max: | 1.6825 | at alpha= | 20 | deg
XFOIL ncrit=9 |  |  |  | L/D Max: | 185.597 | at alpha= | 4 | deg
Re: | 7000000 |  |  | Cd Min: | 0.19222 | at alpha= | -20 | deg
Mach: | 0.25 |  |  | Cl=0 at alpha= | -3.3501 | deg
|  |  |  | @ Cl=0.1, Cd= | 0.0058835
|  |  |  | @ Cl=0.4, Cd= | 0.0044274
|  |  |  | @ Cl=0.6, Cd= | 0.0043849
alpha (deg) | Cl | Cd | Cm | Cl/Cd
-20 | -0.6353 | 0.19222 | 0.0071 | -3.3051
-19.5 | -0.6237 | 0.18431 | 0.0018 | -3.384
-18.5 | -1.0664 | 0.08068 | -0.0685 | -13.2176
-18 | -1.1587 | 0.0593 | -0.0846 | -19.5396
-17.5 | -1.1996 | 0.04793 | -0.0919 | -25.0282
-17 | -1.2284 | 0.03921 | -0.0962 | -31.3287
-16.5 | -1.2509 | 0.032 | -0.0984 | -39.0906
-16 | -1.2518 | 0.02741 | -0.0982 | -45.6695
-15.5 | -1.2558 | 0.02336 | -0.096 | -53.7586
-15 | -1.2552 | 0.0204 | -0.0918 | -61.5294
-14.5 | -1.2468 | 0.01856 | -0.0857 | -67.1767
-14 | -1.2227 | 0.01711 | -0.0805 | -71.4611
-13.5 | -1.1824 | 0.01581 | -0.0774 | -74.7881
-13 | -1.1359 | 0.0147 | -0.075 | -77.2721
-12.5 | -1.0883 | 0.01353 | -0.0728 | -80.4361
-12 | -1.0444 | 0.01189 | -0.0703 | -87.8385
-11.5 | -0.9887 | 0.01118 | -0.0691 | -88.4347
-11 | -0.9306 | 0.01062 | -0.0682 | -87.6271
-10.5 | -0.8712 | 0.01019 | -0.0676 | -85.4956
-10 | -0.8113 | 0.00978 | -0.0671 | -82.955
-9.5 | -0.7518 | 0.00934 | -0.0667 | -80.4925
-9 | -0.692 | 0.0089 | -0.0664 | -77.7528
-8.5 | -0.6315 | 0.00854 | -0.0663 | -73.9461
-8 | -0.5707 | 0.00823 | -0.0663 | -69.3439
-7.5 | -0.5096 | 0.00794 | -0.0664 | -64.1814
-7 | -0.4485 | 0.00767 | -0.0666 | -58.4746
-6.5 | -0.3876 | 0.00737 | -0.0668 | -52.5916
-6 | -0.3264 | 0.0071 | -0.0672 | -45.9718
-5.5 | -0.2649 | 0.0069 | -0.0677 | -38.3913
-5 | -0.2034 | 0.00672 | -0.0682 | -30.2679
-4.5 | -0.1418 | 0.0065 | -0.0688 | -21.8154
-4 | -0.08 | 0.00634 | -0.0694 | -12.6183
-3.5 | -0.0185 | 0.00619 | -0.0701 | -2.9887
-3 | 0.0432 | 0.00604 | -0.0708 | 7.1523
-2.5 | 0.1049 | 0.00587 | -0.0716 | 17.8705
-2 | 0.1662 | 0.00565 | -0.0724 | 29.4159
-1.5 | 0.2272 | 0.00542 | -0.0732 | 41.9188
-1 | 0.2881 | 0.00503 | -0.0741 | 57.2763
-0.5 | 0.3486 | 0.00463 | -0.075 | 75.2916
0 | 0.4095 | 0.00439 | -0.0759 | 93.2802
0.5 | 0.4718 | 0.00435 | -0.0769 | 108.4598
1 | 0.5338 | 0.00434 | -0.0778 | 122.9954
1.5 | 0.5957 | 0.00438 | -0.0788 | 136.0046
2 | 0.6573 | 0.00445 | -0.0797 | 147.7079
2.5 | 0.7192 | 0.00451 | -0.0806 | 159.4678
3 | 0.7805 | 0.0046 | -0.0814 | 169.6739
3.5 | 0.8413 | 0.00474 | -0.0822 | 177.4895
4 | 0.902 | 0.00486 | -0.0829 | 185.5967
4.5 | 0.9594 | 0.00523 | -0.0832 | 183.4417
5 | 1.0052 | 0.00641 | -0.0817 | 156.8175
6 | 1.0958 | 0.00823 | -0.0783 | 133.147
6.5 | 1.1374 | 0.00905 | -0.0759 | 125.6796
7 | 1.1749 | 0.00985 | -0.0726 | 119.2792
7.5 | 1.1951 | 0.01063 | -0.0662 | 112.4271
8 | 1.2063 | 0.01172 | -0.0589 | 102.9266
9 | 1.2667 | 0.01417 | -0.0524 | 89.3931
9.5 | 1.2962 | 0.01563 | -0.0494 | 82.9303
10 | 1.3244 | 0.01728 | -0.0465 | 76.6435
10.5 | 1.3538 | 0.01897 | -0.044 | 71.3653
11 | 1.3812 | 0.02086 | -0.0414 | 66.2128
11.5 | 1.4078 | 0.02289 | -0.039 | 61.5028
12 | 1.4328 | 0.02511 | -0.0366 | 57.0609
12.5 | 1.4553 | 0.02764 | -0.0344 | 52.652
13 | 1.4806 | 0.03012 | -0.0325 | 49.1567
13.5 | 1.5037 | 0.03285 | -0.0306 | 45.7747
14 | 1.5247 | 0.03585 | -0.0289 | 42.53
14.5 | 1.5449 | 0.039 | -0.0272 | 39.6128
15 | 1.5667 | 0.04211 | -0.0259 | 37.2049
15.5 | 1.5856 | 0.04558 | -0.0246 | 34.7872
16 | 1.6014 | 0.04945 | -0.0235 | 32.3842
16.5 | 1.6169 | 0.05355 | -0.0226 | 30.1942
17 | 1.6322 | 0.05775 | -0.022 | 28.2632
17.5 | 1.6463 | 0.06226 | -0.0217 | 26.4423
18 | 1.6575 | 0.06721 | -0.0216 | 24.6615
18.5 | 1.6667 | 0.07257 | -0.0219 | 22.9668
19 | 1.6699 | 0.0788 | -0.0227 | 21.1916
19.5 | 1.6779 | 0.08466 | -0.0237 | 19.8193
20 | 1.6825 | 0.09113 | -0.0251 | 18.4626

## 95. Re 7M Mach 0.50 (1)
BIGFOIL.COM POLAR EXPORT
NACA64-516 a=0.5
NACA64-516 a=0.5 |  |  |  | Cl Max: | 1.424 | at alpha= | 8.5 | deg
JavaFoil+Calcfoil stall+Eppler ext transition |  |  |  | L/D Max: | 157.791 | at alpha= | 4.5 | deg
Re: | 7000000 |  |  | Cd Min: | 0.00535 | at alpha= | -1 | deg
Mach: | 0.5 |  |  | Cl=0 at alpha= | -3.2643 | deg
|  |  |  | @ Cl=0.1, Cd= | 0.0069069
|  |  |  | @ Cl=0.4, Cd= | 0.0053968
|  |  |  | @ Cl=0.6, Cd= | 0.0056608
alpha (deg) | Cl | Cd | Cm | Cl/Cd
-20 | -0.949 | 0.15146 | -0.03 | -6.266
-19.5 | -0.919 | 0.14832 | -0.029 | -6.195
-19 | -0.889 | 0.14448 | -0.029 | -6.156
-18.5 | -0.861 | 0.13793 | -0.029 | -6.245
-18 | -0.836 | 0.14264 | -0.03 | -5.859
-17.5 | -0.807 | 0.13065 | -0.03 | -6.18
-17 | -0.778 | 0.12657 | -0.03 | -6.146
-16.5 | -0.748 | 0.12287 | -0.029 | -6.089
-16 | -0.72 | 0.11942 | -0.029 | -6.03
-15.5 | -0.692 | 0.11478 | -0.03 | -6.032
-15 | -0.665 | 0.10968 | -0.03 | -6.064
-14.5 | -0.636 | 0.10473 | -0.03 | -6.072
-14 | -0.608 | 0.09773 | -0.03 | -6.218
-13.5 | -0.58 | 0.08992 | -0.031 | -6.449
-13 | -0.552 | 0.08403 | -0.031 | -6.57
-12.5 | -0.524 | 0.07944 | -0.031 | -6.593
-12 | -0.494 | 0.08625 | -0.03 | -5.728
-11.5 | -0.466 | 0.07783 | -0.031 | -5.989
-11 | -0.438 | 0.0715 | -0.032 | -6.133
-10.5 | -0.412 | 0.06393 | -0.034 | -6.443
-10 | -0.387 | 0.05647 | -0.038 | -6.853
-9.5 | -0.352 | 0.06864 | -0.029 | -5.13
-9 | -0.324 | 0.066 | -0.03 | -4.909
-8.5 | -0.296 | 0.05825 | -0.031 | -5.083
-8 | -0.5 | 0.01335 | -0.061 | -37.44
-7.5 | -0.51 | 0.00925 | -0.065 | -55.13
-7 | -0.472 | 0.00915 | -0.066 | -51.58
-6.5 | -0.422 | 0.00859 | -0.067 | -49.126
-6 | -0.365 | 0.00815 | -0.067 | -44.757
-5.5 | -0.303 | 0.00788 | -0.068 | -38.441
-5 | -0.238 | 0.00763 | -0.069 | -31.191
-4.5 | -0.171 | 0.00746 | -0.07 | -22.909
-4 | -0.102 | 0.00732 | -0.07 | -13.999
-3.5 | -0.033 | 0.00717 | -0.071 | -4.579
-3 | 0.037 | 0.00704 | -0.072 | 5.319
-2.5 | 0.108 | 0.00689 | -0.073 | 15.679
-2 | 0.179 | 0.00607 | -0.074 | 29.471
-1.5 | 0.251 | 0.00557 | -0.074 | 44.995
-1 | 0.321 | 0.00535 | -0.075 | 60.071
-0.5 | 0.392 | 0.00539 | -0.076 | 72.745
0 | 0.463 | 0.00545 | -0.077 | 84.967
0.5 | 0.534 | 0.00554 | -0.077 | 96.447
1 | 0.605 | 0.00567 | -0.078 | 106.617
1.5 | 0.675 | 0.00578 | -0.079 | 116.939
2 | 0.746 | 0.00591 | -0.08 | 126.141
2.5 | 0.817 | 0.00607 | -0.08 | 134.504
3 | 0.883 | 0.00584 | -0.081 | 151.238
3.5 | 0.951 | 0.0064 | -0.081 | 148.6
4 | 1.018 | 0.00663 | -0.082 | 153.45
4.5 | 1.086 | 0.00688 | -0.083 | 157.791
5 | 1.13 | 0.00892 | -0.083 | 126.734
5.5 | 1.188 | 0.01007 | -0.083 | 117.931
6 | 1.241 | 0.01197 | -0.083 | 103.671
6.5 | 1.291 | 0.01437 | -0.083 | 89.849
7 | 1.338 | 0.01682 | -0.084 | 79.528
7.5 | 1.379 | 0.01806 | -0.084 | 76.369
8 | 1.409 | 0.01934 | -0.085 | 72.851
8.5 | 1.424 | 0.02053 | -0.085 | 69.361
9 | 1.414 | 0.02227 | -0.086 | 63.492
9.5 | 1.356 | 0.02453 | -0.086 | 55.254
10 | 1.073 | 0.0279 | -0.087 | 38.473
10.5 | 0.764 | 0.07521 | -0.045 | 10.154
11 | 0.926 | 0.03161 | -0.087 | 29.281
11.5 | 0.944 | 0.03766 | -0.087 | 25.074
12 | 0.985 | 0.03476 | -0.088 | 28.331
12.5 | 1.009 | 0.03944 | -0.088 | 25.581
13 | 1.021 | 0.0492 | -0.087 | 20.756
13.5 | 0.927 | 0.09738 | -0.052 | 9.52

## 96. Re 7M Mach 0.50 (2)
BIGFOIL.COM POLAR EXPORT
NACA64-516 a=0.5
NACA64-516 a=0.5 |  |  |  | Cl Max: | 1.4611 | at alpha= | 13.5 | deg
XFOIL ncrit=9 |  |  |  | L/D Max: | 200.502 | at alpha= | 4.5 | deg
Re: | 7000000 |  |  | Cd Min: | 0.18196 | at alpha= | 18.5 | deg
Mach: | 0.5 |  |  | Cl=0 at alpha= | -99 | deg
|  |  |  | @ Cl=0.1, Cd= | 0.00461
|  |  |  | @ Cl=0.4, Cd= | 0.00461
|  |  |  | @ Cl=0.6, Cd= | 0.0046
alpha (deg) | Cl | Cd | Cm | Cl/Cd
0 | 0.476 | 0.00461 | -0.0868 | 103.2538
0.5 | 0.548 | 0.0046 | -0.0879 | 119.1304
1 | 0.6198 | 0.0046 | -0.089 | 134.7391
1.5 | 0.6915 | 0.00469 | -0.0899 | 147.4414
2 | 0.7639 | 0.00472 | -0.091 | 161.8432
3 | 0.908 | 0.00493 | -0.0926 | 184.1785
3.5 | 0.9796 | 0.00507 | -0.0932 | 193.215
4 | 1.0505 | 0.00526 | -0.0935 | 199.7148
4.5 | 1.1188 | 0.00558 | -0.0932 | 200.5018
5 | 1.1608 | 0.00698 | -0.0891 | 166.3037
5.5 | 1.1824 | 0.00856 | -0.0816 | 138.1308
6.5 | 1.1764 | 0.01257 | -0.061 | 93.5879
7 | 1.1839 | 0.01524 | -0.0542 | 77.6837
7.5 | 1.1924 | 0.01809 | -0.0479 | 65.9149
9 | 1.2564 | 0.02731 | -0.0373 | 46.0051
9.5 | 1.2855 | 0.03018 | -0.0342 | 42.5944
10 | 1.3135 | 0.03326 | -0.0312 | 39.4919
10.5 | 1.3405 | 0.03652 | -0.0283 | 36.7059
11 | 1.3671 | 0.03998 | -0.0255 | 34.1946
11.5 | 1.3932 | 0.0436 | -0.0228 | 31.9541
12 | 1.4169 | 0.04762 | -0.0203 | 29.7543
12.5 | 1.4367 | 0.05212 | -0.0179 | 27.5652
13 | 1.4534 | 0.05717 | -0.0159 | 25.4224
13.5 | 1.4611 | 0.06326 | -0.0143 | 23.0967
14 | 1.4596 | 0.07057 | -0.0136 | 20.683
14.5 | 1.4477 | 0.07936 | -0.0141 | 18.2422
15 | 1.4255 | 0.08975 | -0.0161 | 15.883
15.5 | 1.3982 | 0.1014 | -0.0199 | 13.789
16 | 1.3696 | 0.11403 | -0.0252 | 12.0109
16.5 | 1.3423 | 0.1272 | -0.0321 | 10.5527
17 | 1.3169 | 0.14073 | -0.04 | 9.3576
17.5 | 1.2948 | 0.15435 | -0.0487 | 8.3887
18 | 1.2758 | 0.16801 | -0.0579 | 7.5936
18.5 | 1.2567 | 0.18196 | -0.0678 | 6.9065

## 97. Re 8M Mach 0.00 (1)
BIGFOIL.COM POLAR EXPORT
NACA64-516 a=0.5
NACA64-516 a=0.5 |  |  |  | Cl Max: | 1.595 | at alpha= | 13.5 | deg
JavaFoil+Calcfoil stall+Eppler ext transition |  |  |  | L/D Max: | 154.957 | at alpha= | 4 | deg
Re: | 8000000 |  |  | Cd Min: | 0.00499 | at alpha= | -1 | deg
Mach: | 0 |  |  | Cl=0 at alpha= | -3.2661 | deg
|  |  |  | @ Cl=0.1, Cd= | 0.0062813
|  |  |  | @ Cl=0.4, Cd= | 0.0050692
|  |  |  | @ Cl=0.6, Cd= | 0.0052023
alpha (deg) | Cl | Cd | Cm | Cl/Cd
-17.5 | -0.734 | 0.12574 | -0.025 | -5.839
-17 | -0.746 | 0.11934 | -0.026 | -6.248
-16.5 | -0.755 | 0.11296 | -0.027 | -6.685
-16 | -0.764 | 0.10501 | -0.028 | -7.276
-15.5 | -0.769 | 0.09857 | -0.029 | -7.806
-15 | -0.773 | 0.09193 | -0.03 | -8.41
-14.5 | -0.775 | 0.08463 | -0.031 | -9.158
-14 | -0.776 | 0.07605 | -0.033 | -10.205
-13.5 | -0.781 | 0.06318 | -0.036 | -12.369
-13 | -0.817 | 0.03499 | -0.043 | -23.349
-12.5 | -0.83 | 0.02264 | -0.046 | -36.659
-12 | -0.827 | 0.01705 | -0.048 | -48.522
-11.5 | -0.821 | 0.01288 | -0.05 | -63.75
-11 | -0.816 | 0.00952 | -0.052 | -85.646
-10.5 | -0.781 | 0.00912 | -0.053 | -85.653
-10 | -0.742 | 0.00877 | -0.053 | -84.647
-9.5 | -0.7 | 0.00842 | -0.054 | -83.108
-9 | -0.653 | 0.00809 | -0.055 | -80.719
-8.5 | -0.602 | 0.00782 | -0.055 | -77.059
-8 | -0.55 | 0.00752 | -0.056 | -73.216
-7.5 | -0.497 | 0.00772 | -0.056 | -64.29
-7 | -0.441 | 0.00752 | -0.057 | -58.661
-6.5 | -0.385 | 0.00734 | -0.058 | -52.448
-6 | -0.327 | 0.00714 | -0.058 | -45.86
-5.5 | -0.269 | 0.00703 | -0.059 | -38.232
-5 | -0.21 | 0.00689 | -0.06 | -30.411
-4.5 | -0.15 | 0.00676 | -0.06 | -22.146
-4 | -0.089 | 0.0067 | -0.061 | -13.332
-3.5 | -0.029 | 0.00661 | -0.062 | -4.322
-3 | 0.033 | 0.00648 | -0.062 | 5.021
-2.5 | 0.094 | 0.00636 | -0.063 | 14.733
-2 | 0.155 | 0.00556 | -0.064 | 27.904
-1.5 | 0.217 | 0.00525 | -0.064 | 41.317
-1 | 0.278 | 0.00499 | -0.065 | 55.805
-0.5 | 0.34 | 0.00502 | -0.066 | 67.623
0 | 0.401 | 0.00507 | -0.066 | 79.084
0.5 | 0.462 | 0.00507 | -0.067 | 91.233
1 | 0.524 | 0.00513 | -0.068 | 102.079
1.5 | 0.585 | 0.00519 | -0.068 | 112.691
2 | 0.646 | 0.00524 | -0.069 | 123.208
2.5 | 0.707 | 0.00538 | -0.07 | 131.569
3 | 0.768 | 0.00549 | -0.07 | 139.952
3.5 | 0.829 | 0.00564 | -0.071 | 147.096
4 | 0.89 | 0.00575 | -0.072 | 154.957
4.5 | 0.951 | 0.00673 | -0.072 | 141.367
5 | 1 | 0.00666 | -0.073 | 150.302
5.5 | 1.053 | 0.0078 | -0.073 | 135.012
6 | 1.105 | 0.00874 | -0.073 | 126.372
6.5 | 1.155 | 0.0099 | -0.074 | 116.64
7 | 1.204 | 0.01095 | -0.074 | 110.036
7.5 | 1.251 | 0.01248 | -0.074 | 100.242
8 | 1.298 | 0.01313 | -0.075 | 98.9
8.5 | 1.343 | 0.01358 | -0.075 | 98.876
9 | 1.385 | 0.01424 | -0.076 | 97.22
9.5 | 1.424 | 0.01497 | -0.076 | 95.147
10 | 1.461 | 0.01576 | -0.077 | 92.665
10.5 | 1.494 | 0.01657 | -0.077 | 90.199
11 | 1.524 | 0.01751 | -0.078 | 87.046
11.5 | 1.547 | 0.01845 | -0.078 | 83.869
12 | 1.566 | 0.01945 | -0.079 | 80.525
12.5 | 1.58 | 0.02054 | -0.079 | 76.948
13 | 1.59 | 0.02182 | -0.08 | 72.863
13.5 | 1.595 | 0.02297 | -0.08 | 69.445
14 | 1.595 | 0.02436 | -0.08 | 65.495
14.5 | 1.591 | 0.02591 | -0.081 | 61.396
15 | 1.579 | 0.02756 | -0.081 | 57.282
15.5 | 1.56 | 0.02919 | -0.082 | 53.466
16 | 1.538 | 0.03101 | -0.082 | 49.593
16.5 | 1.511 | 0.03319 | -0.082 | 45.521
17 | 1.48 | 0.03559 | -0.083 | 41.581
17.5 | 1.447 | 0.03792 | -0.083 | 38.15
18 | 1.408 | 0.04165 | -0.083 | 33.806
18.5 | 1.369 | 0.0446 | -0.083 | 30.703

## 98. Re 8M Mach 0.00 (2)
BIGFOIL.COM POLAR EXPORT
NACA64-516 a=0.5
NACA64-516 a=0.5 |  |  |  | Cl Max: | 1.7368 | at alpha= | 20 | deg
XFOIL ncrit=9 |  |  |  | L/D Max: | 181.471 | at alpha= | 4 | deg
Re: | 8000000 |  |  | Cd Min: | 0.06771 | at alpha= | 20 | deg
Mach: | 0 |  |  | Cl=0 at alpha= | -3.3421 | deg
|  |  |  | @ Cl=0.1, Cd= | 0.0056686
|  |  |  | @ Cl=0.4, Cd= | 0.0042615
|  |  |  | @ Cl=0.6, Cd= | 0.0042792
alpha (deg) | Cl | Cd | Cm | Cl/Cd
-20 | -1.4083 | 0.04055 | -0.0821 | -34.73
-19.5 | -1.4114 | 0.03542 | -0.0836 | -39.8475
-19 | -1.4142 | 0.0307 | -0.0842 | -46.0651
-18.5 | -1.4152 | 0.02664 | -0.0837 | -53.1231
-18 | -1.4083 | 0.02366 | -0.0823 | -59.5224
-17.5 | -1.3995 | 0.02124 | -0.0797 | -65.8898
-17 | -1.3882 | 0.0194 | -0.0761 | -71.5567
-16.5 | -1.3786 | 0.01798 | -0.0708 | -76.6741
-16 | -1.3546 | 0.01691 | -0.0669 | -80.1064
-15.5 | -1.3171 | 0.01596 | -0.065 | -82.5251
-15 | -1.2757 | 0.0151 | -0.0636 | -84.4834
-14.5 | -1.2314 | 0.01431 | -0.0624 | -86.0517
-14 | -1.1877 | 0.01333 | -0.0613 | -89.0998
-13.5 | -1.1462 | 0.01203 | -0.0598 | -95.2785
-13 | -1.0975 | 0.01125 | -0.0593 | -97.5556
-12.5 | -1.0452 | 0.01076 | -0.0591 | -97.1375
-12 | -0.9922 | 0.01027 | -0.059 | -96.6115
-11.5 | -0.9378 | 0.0099 | -0.0591 | -94.7273
-11 | -0.8828 | 0.00955 | -0.0593 | -92.4398
-10.5 | -0.8271 | 0.00925 | -0.0595 | -89.4162
-10 | -0.7714 | 0.00889 | -0.0598 | -86.7717
-9.5 | -0.7155 | 0.00854 | -0.06 | -83.7822
-9 | -0.659 | 0.00821 | -0.0604 | -80.268
-8.5 | -0.602 | 0.00794 | -0.0608 | -75.8186
-8 | -0.5446 | 0.00769 | -0.0613 | -70.8192
-7.5 | -0.4868 | 0.00746 | -0.0619 | -65.2547
-7 | -0.4289 | 0.00725 | -0.0624 | -59.1586
-6.5 | -0.3711 | 0.00699 | -0.063 | -53.0901
-6 | -0.3127 | 0.00678 | -0.0636 | -46.1209
-5.5 | -0.2542 | 0.00661 | -0.0643 | -38.4569
-5 | -0.1956 | 0.00644 | -0.065 | -30.3727
-4.5 | -0.1367 | 0.00626 | -0.0657 | -21.8371
-4 | -0.0777 | 0.00611 | -0.0664 | -12.7169
-3.5 | -0.0187 | 0.00599 | -0.0672 | -3.1219
-3 | 0.0405 | 0.00584 | -0.068 | 6.9349
-2.5 | 0.0996 | 0.00567 | -0.0688 | 17.5661
-2 | 0.1585 | 0.00547 | -0.0696 | 28.9762
-1.5 | 0.2173 | 0.00527 | -0.0704 | 41.2334
-1 | 0.276 | 0.00494 | -0.0713 | 55.8704
-0.5 | 0.3345 | 0.00459 | -0.0722 | 72.8758
0 | 0.3928 | 0.00427 | -0.0731 | 91.9906
0.5 | 0.4524 | 0.0042 | -0.074 | 107.7143
1 | 0.5117 | 0.00423 | -0.0749 | 120.9693
1.5 | 0.5712 | 0.00425 | -0.0759 | 134.4
2 | 0.6303 | 0.00431 | -0.0767 | 146.2413
2.5 | 0.6892 | 0.00438 | -0.0776 | 157.3516
3 | 0.7479 | 0.00448 | -0.0785 | 166.942
3.5 | 0.8059 | 0.00462 | -0.0793 | 174.4372
4 | 0.8638 | 0.00476 | -0.08 | 181.4706
4.5 | 0.9154 | 0.00545 | -0.0799 | 167.9633
5 | 0.9624 | 0.00643 | -0.0791 | 149.6734
5.5 | 1.0109 | 0.00714 | -0.0785 | 141.5826
6 | 1.0577 | 0.00786 | -0.0776 | 134.5674
6.5 | 1.1041 | 0.00849 | -0.0766 | 130.0471
7 | 1.1476 | 0.00916 | -0.075 | 125.2838
7.5 | 1.1898 | 0.00978 | -0.0733 | 121.6564
8 | 1.2266 | 0.01045 | -0.0705 | 117.378
8.5 | 1.2484 | 0.01096 | -0.0648 | 113.9051
9 | 1.277 | 0.01162 | -0.061 | 109.8967
9.5 | 1.3052 | 0.01256 | -0.0575 | 103.9172
10 | 1.3337 | 0.01364 | -0.0545 | 97.7786
10.5 | 1.3635 | 0.0148 | -0.0518 | 92.1284
11 | 1.3915 | 0.01615 | -0.0493 | 86.161
11.5 | 1.4191 | 0.01762 | -0.0469 | 80.5392
12 | 1.447 | 0.01915 | -0.0447 | 75.5614
12.5 | 1.4715 | 0.02098 | -0.0425 | 70.1382
13 | 1.4956 | 0.0229 | -0.0404 | 65.31
13.5 | 1.5203 | 0.02488 | -0.0386 | 61.1053
14 | 1.5433 | 0.02706 | -0.0369 | 57.0325
14.5 | 1.5645 | 0.0295 | -0.0352 | 53.0339
15 | 1.5847 | 0.03208 | -0.0337 | 49.3984
15.5 | 1.6064 | 0.03465 | -0.0325 | 46.3608
16 | 1.6259 | 0.03745 | -0.0313 | 43.4152
16.5 | 1.6454 | 0.04035 | -0.0303 | 40.7782
17 | 1.6599 | 0.04378 | -0.0293 | 37.9146
17.5 | 1.6749 | 0.04728 | -0.0286 | 35.4251
18 | 1.6908 | 0.05081 | -0.0281 | 33.2769
18.5 | 1.7049 | 0.05459 | -0.0278 | 31.231
19 | 1.7171 | 0.05868 | -0.0277 | 29.2621
19.5 | 1.7308 | 0.06272 | -0.0278 | 27.5957
20 | 1.7368 | 0.06771 | -0.0281 | 25.6506

## 99. Re 8M Mach 0.10 (1)
BIGFOIL.COM POLAR EXPORT
NACA64-516 a=0.5
NACA64-516 a=0.5 |  |  |  | Cl Max: | 1.586 | at alpha= | 13.5 | deg
JavaFoil+Calcfoil stall+Eppler ext transition |  |  |  | L/D Max: | 154.548 | at alpha= | 4 | deg
Re: | 8000000 |  |  | Cd Min: | 0.00498 | at alpha= | -1 | deg
Mach: | 0.1 |  |  | Cl=0 at alpha= | -3.2661 | deg
|  |  |  | @ Cl=0.1, Cd= | 0.0062926
|  |  |  | @ Cl=0.4, Cd= | 0.0050676
|  |  |  | @ Cl=0.6, Cd= | 0.0052218
alpha (deg) | Cl | Cd | Cm | Cl/Cd
-17 | -0.713 | 0.12214 | -0.025 | -5.834
-16.5 | -0.726 | 0.1155 | -0.026 | -6.284
-16 | -0.737 | 0.10873 | -0.027 | -6.774
-15.5 | -0.746 | 0.10097 | -0.028 | -7.39
-15 | -0.752 | 0.09455 | -0.029 | -7.955
-14.5 | -0.756 | 0.08762 | -0.03 | -8.634
-14 | -0.758 | 0.08057 | -0.032 | -9.407
-13.5 | -0.76 | 0.07119 | -0.034 | -10.67
-13 | -0.773 | 0.05359 | -0.039 | -14.418
-12.5 | -0.805 | 0.02904 | -0.045 | -27.728
-12 | -0.822 | 0.01725 | -0.048 | -47.636
-11.5 | -0.81 | 0.01435 | -0.05 | -56.428
-11 | -0.814 | 0.00962 | -0.052 | -84.649
-10.5 | -0.78 | 0.00917 | -0.053 | -85.082
-10 | -0.743 | 0.00881 | -0.054 | -84.273
-9.5 | -0.701 | 0.00852 | -0.054 | -82.301
-9 | -0.654 | 0.00813 | -0.055 | -80.492
-8.5 | -0.604 | 0.00785 | -0.056 | -76.92
-8 | -0.552 | 0.00755 | -0.056 | -73.147
-7.5 | -0.498 | 0.0078 | -0.057 | -63.894
-7 | -0.443 | 0.00754 | -0.057 | -58.78
-6.5 | -0.386 | 0.00735 | -0.058 | -52.588
-6 | -0.329 | 0.00722 | -0.059 | -45.536
-5.5 | -0.27 | 0.00704 | -0.059 | -38.342
-5 | -0.211 | 0.0069 | -0.06 | -30.511
-4.5 | -0.15 | 0.00682 | -0.061 | -22.065
-4 | -0.09 | 0.00671 | -0.061 | -13.382
-3.5 | -0.029 | 0.00661 | -0.062 | -4.342
-3 | 0.033 | 0.00648 | -0.063 | 5.043
-2.5 | 0.094 | 0.00637 | -0.063 | 14.791
-2 | 0.156 | 0.00557 | -0.064 | 28.007
-1.5 | 0.218 | 0.00527 | -0.065 | 41.35
-1 | 0.28 | 0.00498 | -0.065 | 56.133
-0.5 | 0.341 | 0.00502 | -0.066 | 68.025
0 | 0.403 | 0.00507 | -0.067 | 79.546
0.5 | 0.465 | 0.00513 | -0.067 | 90.63
1 | 0.526 | 0.00515 | -0.068 | 102.24
1.5 | 0.588 | 0.00521 | -0.069 | 112.921
2 | 0.649 | 0.00527 | -0.069 | 123.324
2.5 | 0.711 | 0.00537 | -0.07 | 132.437
3 | 0.772 | 0.0055 | -0.071 | 140.525
3.5 | 0.834 | 0.00561 | -0.071 | 148.467
4 | 0.895 | 0.00579 | -0.072 | 154.548
4.5 | 0.956 | 0.00675 | -0.073 | 141.543
5 | 1.005 | 0.00724 | -0.073 | 138.831
5.5 | 1.058 | 0.00787 | -0.073 | 134.35
6 | 1.11 | 0.00881 | -0.074 | 125.868
6.5 | 1.16 | 0.01002 | -0.074 | 115.683
7 | 1.209 | 0.01109 | -0.074 | 109.081
7.5 | 1.256 | 0.01262 | -0.075 | 99.508
8 | 1.303 | 0.01326 | -0.075 | 98.259
8.5 | 1.347 | 0.01373 | -0.076 | 98.126
9 | 1.389 | 0.01441 | -0.076 | 96.379
9.5 | 1.428 | 0.01515 | -0.077 | 94.234
10 | 1.464 | 0.01597 | -0.077 | 91.673
10.5 | 1.497 | 0.0168 | -0.078 | 89.086
11 | 1.526 | 0.01778 | -0.078 | 85.836
11.5 | 1.548 | 0.01873 | -0.079 | 82.605
12 | 1.565 | 0.01978 | -0.079 | 79.117
12.5 | 1.577 | 0.02089 | -0.08 | 75.501
13 | 1.584 | 0.0222 | -0.08 | 71.343
13.5 | 1.586 | 0.02342 | -0.08 | 67.745
14 | 1.583 | 0.02483 | -0.081 | 63.762
14.5 | 1.575 | 0.02647 | -0.081 | 59.517
15 | 1.559 | 0.0282 | -0.082 | 55.303
15.5 | 1.537 | 0.02989 | -0.082 | 51.407
16 | 1.509 | 0.03209 | -0.082 | 47.019
16.5 | 1.477 | 0.0341 | -0.083 | 43.326
17 | 1.441 | 0.03665 | -0.083 | 39.315
17.5 | 1.401 | 0.03981 | -0.083 | 35.198
18 | 1.358 | 0.04327 | -0.083 | 31.392
18.5 | 1.313 | 0.0471 | -0.083 | 27.873

## 100. Re 8M Mach 0.10 (2)
BIGFOIL.COM POLAR EXPORT
NACA64-516 a=0.5
NACA64-516 a=0.5 |  |  |  | Cl Max: | 1.7294 | at alpha= | 20 | deg
XFOIL ncrit=9 |  |  |  | L/D Max: | 181.925 | at alpha= | 4 | deg
Re: | 8000000 |  |  | Cd Min: | 0.0711 | at alpha= | 20 | deg
Mach: | 0.1 |  |  | Cl=0 at alpha= | -3.3431 | deg
|  |  |  | @ Cl=0.1, Cd= | 0.0056811
|  |  |  | @ Cl=0.4, Cd= | 0.0042746
|  |  |  | @ Cl=0.6, Cd= | 0.0042794
alpha (deg) | Cl | Cd | Cm | Cl/Cd
-20 | -1.3548 | 0.04877 | -0.0811 | -27.7794
-19.5 | -1.3671 | 0.042 | -0.0841 | -32.55
-19 | -1.3805 | 0.03562 | -0.0862 | -38.7563
-18.5 | -1.3901 | 0.03022 | -0.0869 | -45.9993
-18 | -1.3888 | 0.02631 | -0.0863 | -52.786
-17.5 | -1.3832 | 0.02325 | -0.0845 | -59.4925
-17 | -1.3741 | 0.02089 | -0.0816 | -65.7779
-16.5 | -1.3646 | 0.01902 | -0.0774 | -71.7455
-16 | -1.3551 | 0.01772 | -0.0714 | -76.4729
-15.5 | -1.3225 | 0.01661 | -0.0686 | -79.6207
-15 | -1.2834 | 0.01562 | -0.0666 | -82.1639
-14.5 | -1.2399 | 0.01476 | -0.0652 | -84.0041
-14 | -1.1942 | 0.01391 | -0.0639 | -85.8519
-13.5 | -1.1484 | 0.01297 | -0.0628 | -88.5428
-13 | -1.106 | 0.01158 | -0.0612 | -95.5095
-12.5 | -1.0542 | 0.01097 | -0.0608 | -96.0985
-12 | -1.0009 | 0.01043 | -0.0605 | -95.9636
-11.5 | -0.9462 | 0.01002 | -0.0604 | -94.4311
-11 | -0.8905 | 0.00965 | -0.0605 | -92.2798
-10.5 | -0.8342 | 0.00933 | -0.0606 | -89.4105
-10 | -0.7776 | 0.009 | -0.0608 | -86.4
-9.5 | -0.7213 | 0.00862 | -0.061 | -83.6775
-9 | -0.6643 | 0.00828 | -0.0612 | -80.2295
-8.5 | -0.6068 | 0.00799 | -0.0616 | -75.9449
-8 | -0.5488 | 0.00773 | -0.062 | -70.9961
-7.5 | -0.4905 | 0.0075 | -0.0625 | -65.4
-7 | -0.432 | 0.00729 | -0.063 | -59.2593
-6.5 | -0.3737 | 0.00702 | -0.0635 | -53.2336
-6 | -0.3149 | 0.0068 | -0.0641 | -46.3088
-5.5 | -0.2559 | 0.00663 | -0.0648 | -38.5973
-5 | -0.1968 | 0.00646 | -0.0654 | -30.4644
-4.5 | -0.1375 | 0.00627 | -0.0661 | -21.9298
-4 | -0.0781 | 0.00613 | -0.0669 | -12.7406
-3.5 | -0.0187 | 0.006 | -0.0676 | -3.1167
-3 | 0.0409 | 0.00585 | -0.0684 | 6.9915
-2.5 | 0.1004 | 0.00568 | -0.0692 | 17.6761
-2 | 0.1597 | 0.00548 | -0.07 | 29.1423
-1.5 | 0.2189 | 0.00527 | -0.0709 | 41.537
-1 | 0.278 | 0.00495 | -0.0717 | 56.1616
-0.5 | 0.3368 | 0.0046 | -0.0726 | 73.2174
0 | 0.3954 | 0.00428 | -0.0735 | 92.3832
0.5 | 0.4554 | 0.00421 | -0.0745 | 108.171
1 | 0.5151 | 0.00424 | -0.0754 | 121.4858
1.5 | 0.575 | 0.00425 | -0.0763 | 135.2941
2 | 0.6345 | 0.00432 | -0.0772 | 146.875
2.5 | 0.6938 | 0.00439 | -0.0781 | 158.041
3 | 0.7529 | 0.00449 | -0.0789 | 167.6837
3.5 | 0.8114 | 0.00463 | -0.0797 | 175.2484
4 | 0.8696 | 0.00478 | -0.0805 | 181.9247
4.5 | 0.9216 | 0.00545 | -0.0804 | 169.1009
5 | 0.9686 | 0.00645 | -0.0795 | 150.1705
5.5 | 1.017 | 0.00718 | -0.0788 | 141.6435
6 | 1.0636 | 0.00792 | -0.0777 | 134.2929
6.5 | 1.1099 | 0.00856 | -0.0766 | 129.6612
7.5 | 1.1944 | 0.00988 | -0.0729 | 120.8907
8 | 1.2289 | 0.01057 | -0.0696 | 116.263
8.5 | 1.2438 | 0.01113 | -0.0626 | 111.752
9 | 1.2759 | 0.01189 | -0.0595 | 107.3087
9.5 | 1.3051 | 0.01289 | -0.0562 | 101.249
10 | 1.3337 | 0.01405 | -0.0532 | 94.9253
10.5 | 1.3634 | 0.01529 | -0.0506 | 89.1694
11 | 1.3917 | 0.0167 | -0.048 | 83.3353
11.5 | 1.4192 | 0.01825 | -0.0457 | 77.7644
12 | 1.4463 | 0.01991 | -0.0434 | 72.6419
12.5 | 1.4708 | 0.02182 | -0.0412 | 67.406
13 | 1.4959 | 0.02375 | -0.0392 | 62.9853
13.5 | 1.5204 | 0.02583 | -0.0374 | 58.8618
14 | 1.5431 | 0.02814 | -0.0356 | 54.8365
14.5 | 1.5641 | 0.03068 | -0.034 | 50.9811
15 | 1.5852 | 0.03329 | -0.0325 | 47.6179
15.5 | 1.6059 | 0.03604 | -0.0312 | 44.5588
16 | 1.6239 | 0.03908 | -0.03 | 41.5532
16.5 | 1.642 | 0.04224 | -0.029 | 38.8731
17 | 1.6557 | 0.04585 | -0.028 | 36.1112
17.5 | 1.6727 | 0.0493 | -0.0274 | 33.929
18 | 1.689 | 0.05291 | -0.0269 | 31.9221
18.5 | 1.7041 | 0.0567 | -0.0266 | 30.0547
19 | 1.7142 | 0.06118 | -0.0266 | 28.019
19.5 | 1.7247 | 0.06574 | -0.0268 | 26.2352
20 | 1.7294 | 0.0711 | -0.0273 | 24.3235

## 101. Re 8M Mach 0.25 (1)
BIGFOIL.COM POLAR EXPORT
NACA64-516 a=0.5
NACA64-516 a=0.5 |  |  |  | Cl Max: | 1.543 | at alpha= | 12 | deg
JavaFoil+Calcfoil stall+Eppler ext transition |  |  |  | L/D Max: | 155.241 | at alpha= | 4 | deg
Re: | 8000000 |  |  | Cd Min: | 0.00504 | at alpha= | -1 | deg
Mach: | 0.25 |  |  | Cl=0 at alpha= | -3.2698 | deg
|  |  |  | @ Cl=0.1, Cd= | 0.0063767
|  |  |  | @ Cl=0.4, Cd= | 0.0051033
|  |  |  | @ Cl=0.6, Cd= | 0.0052749
alpha (deg) | Cl | Cd | Cm | Cl/Cd
-15.5 | -0.547 | 0.11549 | -0.025 | -4.732
-15 | -0.581 | 0.10927 | -0.026 | -5.316
-14.5 | -0.61 | 0.10137 | -0.027 | -6.021
-14 | -0.634 | 0.09576 | -0.027 | -6.618
-13.5 | -0.652 | 0.08873 | -0.028 | -7.349
-13 | -0.665 | 0.08155 | -0.03 | -8.157
-12.5 | -0.672 | 0.07542 | -0.031 | -8.906
-12 | -0.676 | 0.0666 | -0.034 | -10.147
-11.5 | -0.689 | 0.04986 | -0.04 | -13.809
-11 | -0.732 | 0.02183 | -0.049 | -33.542
-10.5 | -0.744 | 0.01299 | -0.053 | -57.318
-10 | -0.74 | 0.00932 | -0.055 | -79.393
-9.5 | -0.704 | 0.00892 | -0.056 | -78.905
-9 | -0.66 | 0.00853 | -0.056 | -77.426
-8.5 | -0.612 | 0.00812 | -0.057 | -75.417
-8 | -0.561 | 0.0078 | -0.058 | -71.939
-7.5 | -0.508 | 0.00797 | -0.058 | -63.703
-7 | -0.452 | 0.0077 | -0.059 | -58.74
-6.5 | -0.395 | 0.00748 | -0.06 | -52.804
-6 | -0.337 | 0.00731 | -0.06 | -46.05
-5.5 | -0.277 | 0.00717 | -0.061 | -38.615
-5 | -0.216 | 0.00703 | -0.062 | -30.718
-4.5 | -0.154 | 0.0069 | -0.062 | -22.376
-4 | -0.092 | 0.00677 | -0.063 | -13.616
-3.5 | -0.029 | 0.00669 | -0.064 | -4.405
-3 | 0.034 | 0.00657 | -0.064 | 5.108
-2.5 | 0.097 | 0.00641 | -0.065 | 15.094
-2 | 0.16 | 0.00571 | -0.066 | 28.026
-1.5 | 0.224 | 0.00532 | -0.066 | 42.11
-1 | 0.288 | 0.00504 | -0.067 | 57.047
-0.5 | 0.351 | 0.00508 | -0.068 | 69.14
0 | 0.414 | 0.00511 | -0.069 | 81.053
0.5 | 0.478 | 0.00517 | -0.069 | 92.455
1 | 0.541 | 0.0052 | -0.07 | 104.04
1.5 | 0.604 | 0.00528 | -0.071 | 114.432
2 | 0.667 | 0.00534 | -0.071 | 124.947
2.5 | 0.73 | 0.00545 | -0.072 | 133.957
3 | 0.794 | 0.00562 | -0.073 | 141.137
3.5 | 0.857 | 0.00576 | -0.073 | 148.69
4 | 0.919 | 0.00592 | -0.074 | 155.241
4.5 | 0.979 | 0.00643 | -0.074 | 152.302
5 | 1.028 | 0.00753 | -0.075 | 136.565
5.5 | 1.082 | 0.00824 | -0.075 | 131.288
6 | 1.135 | 0.0093 | -0.076 | 122.006
6.5 | 1.185 | 0.01084 | -0.076 | 109.334
7 | 1.236 | 0.01176 | -0.076 | 105.087
7.5 | 1.282 | 0.01338 | -0.077 | 95.871
8 | 1.328 | 0.01414 | -0.077 | 93.975
8.5 | 1.371 | 0.01467 | -0.078 | 93.458
9 | 1.411 | 0.01545 | -0.078 | 91.327
9.5 | 1.447 | 0.01631 | -0.079 | 88.699
10 | 1.478 | 0.01726 | -0.079 | 85.666
10.5 | 1.506 | 0.01823 | -0.08 | 82.608
11 | 1.527 | 0.01933 | -0.08 | 78.983
11.5 | 1.538 | 0.02057 | -0.08 | 74.772
12 | 1.543 | 0.02186 | -0.081 | 70.557
12.5 | 1.539 | 0.02325 | -0.081 | 66.208
13 | 1.527 | 0.02482 | -0.082 | 61.53
13.5 | 1.508 | 0.02642 | -0.082 | 57.06
14 | 1.48 | 0.0283 | -0.083 | 52.283
14.5 | 1.443 | 0.03022 | -0.083 | 47.771
15 | 1.393 | 0.03272 | -0.083 | 42.581
15.5 | 1.332 | 0.03538 | -0.083 | 37.64
16 | 1.261 | 0.03898 | -0.083 | 32.346
16.5 | 1.182 | 0.04327 | -0.083 | 27.324
17 | 1.094 | 0.04975 | -0.083 | 21.995

## 102. Re 8M Mach 0.25 (2)
BIGFOIL.COM POLAR EXPORT
NACA64-516 a=0.5
NACA64-516 a=0.5 |  |  |  | Cl Max: | 1.7007 | at alpha= | 20 | deg
XFOIL ncrit=9 |  |  |  | L/D Max: | 185.979 | at alpha= | 4 | deg
Re: | 8000000 |  |  | Cd Min: | 0.19175 | at alpha= | -20 | deg
Mach: | 0.25 |  |  | Cl=0 at alpha= | -3.3481 | deg
|  |  |  | @ Cl=0.1, Cd= | 0.0057709
|  |  |  | @ Cl=0.4, Cd= | 0.0043631
|  |  |  | @ Cl=0.6, Cd= | 0.0043038
alpha (deg) | Cl | Cd | Cm | Cl/Cd
-20 | -0.637 | 0.19175 | 0.0068 | -3.322
-19 | -0.6314 | 0.17142 | -0.006 | -3.6834
-18.5 | -1.0922 | 0.07663 | -0.0718 | -14.2529
-18 | -1.177 | 0.05702 | -0.0865 | -20.6419
-17.5 | -1.213 | 0.0465 | -0.093 | -26.086
-17 | -1.2416 | 0.03793 | -0.097 | -32.734
-16.5 | -1.2633 | 0.03096 | -0.0989 | -40.8043
-16 | -1.263 | 0.02661 | -0.0983 | -47.4634
-15.5 | -1.2677 | 0.02267 | -0.0957 | -55.9197
-15 | -1.2685 | 0.0198 | -0.0909 | -64.0657
-14.5 | -1.2613 | 0.01813 | -0.0841 | -69.5698
-14 | -1.2308 | 0.01666 | -0.0798 | -73.8776
-13.5 | -1.1892 | 0.01538 | -0.0768 | -77.3212
-13 | -1.1419 | 0.01429 | -0.0744 | -79.909
-12.5 | -1.0912 | 0.01331 | -0.0725 | -81.9835
-12 | -1.041 | 0.0122 | -0.0706 | -85.3279
-11.5 | -0.992 | 0.01086 | -0.0687 | -91.3444
-11 | -0.9339 | 0.01031 | -0.0678 | -90.582
-10.5 | -0.8743 | 0.00986 | -0.0672 | -88.6714
-10 | -0.8142 | 0.00947 | -0.0668 | -85.9768
-9.5 | -0.7534 | 0.00913 | -0.0665 | -82.5192
-9 | -0.6937 | 0.00867 | -0.0662 | -80.0115
-8.5 | -0.6333 | 0.00831 | -0.066 | -76.2094
-8 | -0.5723 | 0.00799 | -0.0661 | -71.627
-7.5 | -0.5111 | 0.00771 | -0.0662 | -66.2905
-6.5 | -0.3884 | 0.00721 | -0.0668 | -53.8696
-6 | -0.3272 | 0.00693 | -0.0671 | -47.215
-5.5 | -0.2657 | 0.00674 | -0.0676 | -39.4214
-5 | -0.2039 | 0.00655 | -0.0681 | -31.1298
-4.5 | -0.1423 | 0.00635 | -0.0687 | -22.4094
-4 | -0.0805 | 0.00621 | -0.0694 | -12.963
-3.5 | -0.0188 | 0.00605 | -0.0701 | -3.1074
-3 | 0.0431 | 0.0059 | -0.0708 | 7.3051
-2.5 | 0.1048 | 0.00576 | -0.0716 | 18.1944
-2 | 0.1661 | 0.00557 | -0.0724 | 29.8205
-1.5 | 0.2276 | 0.00532 | -0.0733 | 42.782
-1 | 0.2886 | 0.00501 | -0.0741 | 57.6048
-0.5 | 0.3493 | 0.00468 | -0.075 | 74.6368
0 | 0.4101 | 0.0043 | -0.076 | 95.3721
0.5 | 0.4722 | 0.00425 | -0.0769 | 111.1059
1 | 0.534 | 0.00429 | -0.0779 | 124.4755
1.5 | 0.5961 | 0.0043 | -0.0788 | 138.6279
2 | 0.6579 | 0.00436 | -0.0798 | 150.8945
2.5 | 0.7194 | 0.00445 | -0.0806 | 161.6629
3 | 0.7809 | 0.00454 | -0.0815 | 172.0044
3.5 | 0.8415 | 0.0047 | -0.0822 | 179.0426
4 | 0.902 | 0.00485 | -0.0829 | 185.9794
4.5 | 0.9567 | 0.00546 | -0.0828 | 175.2198
5.5 | 1.0502 | 0.00744 | -0.08 | 141.1559
6 | 1.095 | 0.00828 | -0.0782 | 132.2464
6.5 | 1.1387 | 0.00901 | -0.0761 | 126.3818
7 | 1.1786 | 0.00974 | -0.0732 | 121.0062
7.5 | 1.2012 | 0.0105 | -0.0672 | 114.4
8 | 1.2155 | 0.01154 | -0.0603 | 105.3293
9 | 1.2742 | 0.01375 | -0.0532 | 92.6691
9.5 | 1.3053 | 0.01509 | -0.0503 | 86.501
10 | 1.3346 | 0.01664 | -0.0474 | 80.2043
10.5 | 1.3635 | 0.01833 | -0.0447 | 74.3863
11 | 1.3909 | 0.02019 | -0.0421 | 68.8905
11.5 | 1.4192 | 0.02209 | -0.0398 | 64.2463
12 | 1.4434 | 0.02431 | -0.0372 | 59.3747
12.5 | 1.4688 | 0.02662 | -0.0351 | 55.1766
13 | 1.4941 | 0.02904 | -0.0331 | 51.4497
13.5 | 1.5164 | 0.03179 | -0.0311 | 47.7005
14 | 1.538 | 0.03469 | -0.0293 | 44.3355
14.5 | 1.5603 | 0.03765 | -0.0277 | 41.4422
15 | 1.5804 | 0.04085 | -0.0262 | 38.6879
15.5 | 1.5973 | 0.04448 | -0.0248 | 35.9105
16 | 1.6132 | 0.04828 | -0.0236 | 33.4134
16.5 | 1.6311 | 0.05209 | -0.0227 | 31.3131
17 | 1.6468 | 0.0562 | -0.022 | 29.3025
17.5 | 1.6608 | 0.06065 | -0.0216 | 27.3833
18 | 1.6717 | 0.06558 | -0.0214 | 25.491
18.5 | 1.6804 | 0.07091 | -0.0216 | 23.6976
19 | 1.6886 | 0.07653 | -0.0221 | 22.0645
19.5 | 1.6966 | 0.08231 | -0.023 | 20.6123
20 | 1.7007 | 0.08876 | -0.0244 | 19.1607

## 103. Re 8M Mach 0.50 (1)
BIGFOIL.COM POLAR EXPORT
NACA64-516 a=0.5
NACA64-516 a=0.5 |  |  |  | Cl Max: | 1.425 | at alpha= | 8.5 | deg
JavaFoil+Calcfoil stall+Eppler ext transition |  |  |  | L/D Max: | 155.59 | at alpha= | 4 | deg
Re: | 8000000 |  |  | Cd Min: | 0.00528 | at alpha= | -1 | deg
Mach: | 0.5 |  |  | Cl=0 at alpha= | -3.2643 | deg
|  |  |  | @ Cl=0.1, Cd= | 0.0067669
|  |  |  | @ Cl=0.4, Cd= | 0.0053224
|  |  |  | @ Cl=0.6, Cd= | 0.0055444
alpha (deg) | Cl | Cd | Cm | Cl/Cd
-20 | -0.951 | 0.1494 | -0.03 | -6.364
-19.5 | -0.92 | 0.14583 | -0.03 | -6.307
-19 | -0.89 | 0.1423 | -0.029 | -6.252
-18.5 | -0.862 | 0.13639 | -0.029 | -6.318
-18 | -0.836 | 0.14111 | -0.03 | -5.925
-17.5 | -0.808 | 0.12957 | -0.031 | -6.24
-17 | -0.778 | 0.12586 | -0.03 | -6.185
-16.5 | -0.748 | 0.11961 | -0.029 | -6.255
-16 | -0.72 | 0.11831 | -0.029 | -6.088
-15.5 | -0.692 | 0.11398 | -0.03 | -6.075
-15 | -0.666 | 0.10889 | -0.031 | -6.114
-14.5 | -0.636 | 0.10314 | -0.03 | -6.171
-14 | -0.608 | 0.09579 | -0.031 | -6.352
-13.5 | -0.581 | 0.08847 | -0.032 | -6.567
-13 | -0.554 | 0.08154 | -0.033 | -6.795
-12.5 | -0.525 | 0.0773 | -0.033 | -6.797
-12 | -0.494 | 0.08665 | -0.03 | -5.703
-11.5 | -0.466 | 0.07713 | -0.031 | -6.044
-11 | -0.439 | 0.07029 | -0.032 | -6.243
-10.5 | -0.413 | 0.0621 | -0.036 | -6.656
-10 | -0.393 | 0.05022 | -0.043 | -7.834
-9.5 | -0.352 | 0.06776 | -0.029 | -5.197
-9 | -0.324 | 0.06538 | -0.03 | -4.956
-8.5 | -0.296 | 0.05779 | -0.031 | -5.125
-8 | -0.506 | 0.01198 | -0.062 | -42.269
-7.5 | -0.51 | 0.00907 | -0.065 | -56.227
-7 | -0.472 | 0.00886 | -0.066 | -53.284
-6.5 | -0.422 | 0.00839 | -0.067 | -50.303
-6 | -0.365 | 0.00804 | -0.067 | -45.388
-5.5 | -0.303 | 0.00776 | -0.068 | -39.068
-5 | -0.238 | 0.00755 | -0.069 | -31.534
-4.5 | -0.171 | 0.00733 | -0.07 | -23.336
-4 | -0.102 | 0.00718 | -0.07 | -14.273
-3.5 | -0.033 | 0.00703 | -0.071 | -4.667
-3 | 0.037 | 0.0069 | -0.072 | 5.424
-2.5 | 0.108 | 0.00675 | -0.073 | 16.009
-2 | 0.179 | 0.00661 | -0.074 | 27.049
-1.5 | 0.251 | 0.00564 | -0.074 | 44.406
-1 | 0.321 | 0.00528 | -0.075 | 60.893
-0.5 | 0.392 | 0.00531 | -0.076 | 73.88
0 | 0.463 | 0.00542 | -0.077 | 85.537
0.5 | 0.534 | 0.00547 | -0.077 | 97.648
1 | 0.605 | 0.00555 | -0.078 | 109.028
1.5 | 0.675 | 0.00566 | -0.079 | 119.366
2 | 0.746 | 0.00577 | -0.08 | 129.333
2.5 | 0.817 | 0.00597 | -0.08 | 136.693
3 | 0.887 | 0.00625 | -0.081 | 141.912
3.5 | 0.951 | 0.00634 | -0.081 | 149.997
4 | 1.019 | 0.00655 | -0.082 | 155.59
4.5 | 1.079 | 0.00821 | -0.082 | 131.398
5 | 1.13 | 0.00915 | -0.082 | 123.445
5.5 | 1.186 | 0.01053 | -0.083 | 112.673
6 | 1.24 | 0.01248 | -0.083 | 99.316
6.5 | 1.289 | 0.01537 | -0.083 | 83.87
7 | 1.339 | 0.0164 | -0.084 | 81.611
7.5 | 1.38 | 0.01764 | -0.084 | 78.236
8 | 1.41 | 0.01887 | -0.085 | 74.726
8.5 | 1.425 | 0.0203 | -0.085 | 70.223
9 | 1.415 | 0.02174 | -0.086 | 65.097
9.5 | 1.357 | 0.02394 | -0.086 | 56.684
10 | 1.074 | 0.0272 | -0.087 | 39.501
10.5 | 0.766 | 0.07379 | -0.048 | 10.375
11 | 0.927 | 0.03082 | -0.088 | 30.061
11.5 | 0.949 | 0.03595 | -0.087 | 26.389
12 | 0.986 | 0.03384 | -0.089 | 29.133
12.5 | 1.011 | 0.03827 | -0.089 | 26.419
13 | 1.028 | 0.04598 | -0.088 | 22.362
13.5 | 1.058 | 0.04513 | -0.088 | 23.449

## 104. Re 8M Mach 0.50 (2)
BIGFOIL.COM POLAR EXPORT
NACA64-516 a=0.5
NACA64-516 a=0.5 |  |  |  | Cl Max: | 1.4772 | at alpha= | 13.5 | deg
XFOIL ncrit=9 |  |  |  | L/D Max: | 202.582 | at alpha= | 4 | deg
Re: | 8000000 |  |  | Cd Min: | 0.18103 | at alpha= | 18.5 | deg
Mach: | 0.5 |  |  | Cl=0 at alpha= | -3.3682 | deg
|  |  |  | @ Cl=0.1, Cd= | 0.0060758
|  |  |  | @ Cl=0.4, Cd= | 0.0049725
|  |  |  | @ Cl=0.6, Cd= | 0.0045058
alpha (deg) | Cl | Cd | Cm | Cl/Cd
-14 | -0.4739 | 0.11644 | -0.0528 | -4.0699
-13.5 | -0.4977 | 0.10289 | -0.0626 | -4.8372
-13 | -0.5205 | 0.09043 | -0.0719 | -5.7558
-12.5 | -0.5234 | 0.08128 | -0.0781 | -6.4395
-12 | -0.5293 | 0.07194 | -0.0845 | -7.3575
-11.5 | -0.5539 | 0.05992 | -0.0926 | -9.244
-11 | -0.5822 | 0.04728 | -0.1027 | -12.3139
-10.5 | -0.6061 | 0.03799 | -0.1093 | -15.9542
-10 | -0.6402 | 0.02974 | -0.1133 | -21.5266
-9.5 | -0.6765 | 0.02367 | -0.1113 | -28.5805
-9 | -0.7162 | 0.01878 | -0.1024 | -38.1363
-8.5 | -0.7021 | 0.0145 | -0.0963 | -48.4207
-8 | -0.658 | 0.01169 | -0.0915 | -56.2874
-7.5 | -0.597 | 0.01002 | -0.0879 | -59.5808
-7 | -0.5285 | 0.00897 | -0.0854 | -58.9186
-6.5 | -0.4565 | 0.0083 | -0.0836 | -55
-6 | -0.383 | 0.00782 | -0.0824 | -48.977
-5.5 | -0.3103 | 0.00735 | -0.0815 | -42.2177
-5 | -0.2372 | 0.00703 | -0.081 | -33.7411
-4.5 | -0.1641 | 0.00676 | -0.0809 | -24.2751
-4 | -0.0912 | 0.00654 | -0.081 | -13.945
-3.5 | -0.019 | 0.00634 | -0.0814 | -2.9968
-3 | 0.0531 | 0.00618 | -0.0818 | 8.5922
-2.5 | 0.1251 | 0.00602 | -0.0825 | 20.7807
-2 | 0.1966 | 0.00588 | -0.0832 | 33.4354
-1.5 | 0.2672 | 0.00563 | -0.084 | 47.46
-1 | 0.3378 | 0.00533 | -0.085 | 63.3771
-0.5 | 0.4074 | 0.00493 | -0.0859 | 82.6369
0 | 0.4768 | 0.00451 | -0.0869 | 105.7206
0.5 | 0.5487 | 0.00447 | -0.088 | 122.7517
1 | 0.6204 | 0.00452 | -0.089 | 137.2566
1.5 | 0.6926 | 0.00454 | -0.0901 | 152.5551
2 | 0.7647 | 0.00462 | -0.0911 | 165.5195
2.5 | 0.8368 | 0.00472 | -0.092 | 177.2881
3 | 0.9087 | 0.00484 | -0.0927 | 187.7479
3.5 | 0.9807 | 0.00498 | -0.0933 | 196.9277
4 | 1.0514 | 0.00519 | -0.0936 | 202.5819
4.5 | 1.118 | 0.00562 | -0.0932 | 198.9324
5 | 1.155 | 0.00719 | -0.0883 | 160.6398
5.5 | 1.1766 | 0.0087 | -0.0808 | 135.2414
6 | 1.1721 | 0.01024 | -0.0692 | 114.4629
6.5 | 1.1748 | 0.01261 | -0.0608 | 93.1642
7 | 1.1851 | 0.01518 | -0.0543 | 78.0698
7.5 | 1.1977 | 0.01788 | -0.0484 | 66.9855
8 | 1.1989 | 0.02084 | -0.0413 | 57.5288
8.5 | 1.241 | 0.02376 | -0.0412 | 52.2306
9 | 1.2688 | 0.02653 | -0.0379 | 47.8251
9.5 | 1.2969 | 0.02946 | -0.0348 | 44.0224
10 | 1.3269 | 0.0324 | -0.0318 | 40.9537
10.5 | 1.3522 | 0.03574 | -0.0287 | 37.8344
11 | 1.3812 | 0.03899 | -0.0259 | 35.4245
11.5 | 1.4072 | 0.04257 | -0.023 | 33.0561
12 | 1.4295 | 0.04662 | -0.0203 | 30.6628
12.5 | 1.4525 | 0.05084 | -0.0178 | 28.57
13 | 1.4696 | 0.0558 | -0.0156 | 26.3369
13.5 | 1.4772 | 0.06182 | -0.0139 | 23.8952
14 | 1.476 | 0.06902 | -0.0129 | 21.3851
14.5 | 1.4603 | 0.07807 | -0.0134 | 18.705
15 | 1.4359 | 0.08857 | -0.0154 | 16.212
15.5 | 1.4086 | 0.10015 | -0.019 | 14.0649
16 | 1.3799 | 0.11274 | -0.0243 | 12.2397
16.5 | 1.3526 | 0.12583 | -0.031 | 10.7494
17 | 1.3271 | 0.13935 | -0.0388 | 9.5235
17.5 | 1.3043 | 0.15298 | -0.0475 | 8.526
18 | 1.2815 | 0.16715 | -0.0572 | 7.6668
18.5 | 1.2626 | 0.18103 | -0.067 | 6.9745

## 105. Re 10M Mach 0.00 (1)
BIGFOIL.COM POLAR EXPORT
NACA64-516 a=0.5
NACA64-516 a=0.5 |  |  |  | Cl Max: | 1.598 | at alpha= | 13.5 | deg
JavaFoil+Calcfoil stall+Eppler ext transition |  |  |  | L/D Max: | 148.702 | at alpha= | 3.5 | deg
Re: | 10000000 |  |  | Cd Min: | 0.00492 | at alpha= | -0.5 | deg
Mach: | 0 |  |  | Cl=0 at alpha= | -3.2661 | deg
|  |  |  | @ Cl=0.1, Cd= | 0.0061405
|  |  |  | @ Cl=0.4, Cd= | 0.0049692
|  |  |  | @ Cl=0.6, Cd= | 0.005097
alpha (deg) | Cl | Cd | Cm | Cl/Cd
-17.5 | -0.735 | 0.1241 | -0.026 | -5.921
-17 | -0.746 | 0.11781 | -0.026 | -6.335
-16.5 | -0.756 | 0.11085 | -0.027 | -6.823
-16 | -0.764 | 0.10443 | -0.028 | -7.317
-15.5 | -0.772 | 0.09615 | -0.029 | -8.024
-15 | -0.775 | 0.08936 | -0.03 | -8.676
-14.5 | -0.779 | 0.08116 | -0.032 | -9.592
-14 | -0.784 | 0.07013 | -0.035 | -11.172
-13.5 | -0.812 | 0.0449 | -0.041 | -18.086
-13 | -0.83 | 0.02915 | -0.044 | -28.47
-12.5 | -0.841 | 0.01911 | -0.047 | -44.027
-12 | -0.838 | 0.01451 | -0.049 | -57.745
-11.5 | -0.826 | 0.01195 | -0.05 | -69.131
-11 | -0.816 | 0.00915 | -0.052 | -89.171
-10.5 | -0.781 | 0.00876 | -0.053 | -89.176
-10 | -0.742 | 0.00844 | -0.053 | -87.94
-9.5 | -0.7 | 0.00819 | -0.054 | -85.437
-9 | -0.653 | 0.00783 | -0.055 | -83.411
-8.5 | -0.602 | 0.00757 | -0.055 | -79.612
-8 | -0.55 | 0.00732 | -0.056 | -75.125
-7.5 | -0.497 | 0.00704 | -0.056 | -70.483
-7 | -0.441 | 0.00729 | -0.057 | -60.508
-6.5 | -0.385 | 0.00715 | -0.058 | -53.844
-6 | -0.327 | 0.00701 | -0.058 | -46.699
-5.5 | -0.269 | 0.00686 | -0.059 | -39.168
-5 | -0.21 | 0.00674 | -0.06 | -31.103
-4.5 | -0.15 | 0.00661 | -0.06 | -22.661
-4 | -0.089 | 0.0065 | -0.061 | -13.749
-3.5 | -0.029 | 0.00641 | -0.062 | -4.453
-3 | 0.033 | 0.00632 | -0.062 | 5.145
-2.5 | 0.094 | 0.00617 | -0.063 | 15.183
-2 | 0.155 | 0.00587 | -0.064 | 26.422
-1.5 | 0.217 | 0.00535 | -0.064 | 40.584
-1 | 0.278 | 0.00518 | -0.065 | 53.772
-0.5 | 0.34 | 0.00492 | -0.066 | 69.102
0 | 0.401 | 0.00497 | -0.066 | 80.674
0.5 | 0.462 | 0.00496 | -0.067 | 93.19
1 | 0.524 | 0.005 | -0.068 | 104.823
1.5 | 0.585 | 0.00507 | -0.068 | 115.389
2 | 0.646 | 0.00518 | -0.069 | 124.782
2.5 | 0.707 | 0.00531 | -0.07 | 133.321
3 | 0.768 | 0.0054 | -0.07 | 142.356
3.5 | 0.829 | 0.00558 | -0.071 | 148.702
4 | 0.89 | 0.00653 | -0.072 | 136.357
4.5 | 0.951 | 0.00704 | -0.072 | 135.039
5 | 0.999 | 0.00751 | -0.073 | 133.047
5.5 | 1.052 | 0.00821 | -0.073 | 128.146
6 | 1.104 | 0.00903 | -0.073 | 122.274
6.5 | 1.155 | 0.01009 | -0.074 | 114.427
7 | 1.204 | 0.01148 | -0.074 | 104.878
7.5 | 1.254 | 0.01203 | -0.075 | 104.171
8 | 1.3 | 0.01265 | -0.075 | 102.789
8.5 | 1.345 | 0.01329 | -0.076 | 101.185
9 | 1.387 | 0.01394 | -0.076 | 99.473
9.5 | 1.427 | 0.01441 | -0.077 | 98.979
10 | 1.463 | 0.01513 | -0.077 | 96.74
10.5 | 1.497 | 0.01589 | -0.078 | 94.219
11 | 1.527 | 0.01679 | -0.078 | 90.923
11.5 | 1.55 | 0.01767 | -0.078 | 87.719
12 | 1.569 | 0.0187 | -0.079 | 83.892
12.5 | 1.583 | 0.0198 | -0.079 | 79.954
13 | 1.593 | 0.02106 | -0.08 | 75.617
13.5 | 1.598 | 0.02214 | -0.08 | 72.17
14 | 1.598 | 0.02335 | -0.081 | 68.454
14.5 | 1.594 | 0.02481 | -0.081 | 64.225
15 | 1.581 | 0.02635 | -0.081 | 60.027
15.5 | 1.563 | 0.0281 | -0.082 | 55.627
16 | 1.54 | 0.02987 | -0.082 | 51.565
16.5 | 1.513 | 0.03195 | -0.082 | 47.365
17 | 1.482 | 0.03441 | -0.083 | 43.071
17.5 | 1.448 | 0.03673 | -0.083 | 39.437
18 | 1.411 | 0.03968 | -0.083 | 35.559
18.5 | 1.372 | 0.04302 | -0.083 | 31.884

## 106. Re 10M Mach 0.00 (2)
BIGFOIL.COM POLAR EXPORT
NACA64-516 a=0.5
NACA64-516 a=0.5 |  |  |  | Cl Max: | 1.7592 | at alpha= | 20 | deg
XFOIL ncrit=9 |  |  |  | L/D Max: | 177.51 | at alpha= | 4 | deg
Re: | 10000000 |  |  | Cd Min: | 0.06497 | at alpha= | 20 | deg
Mach: | 0 |  |  | Cl=0 at alpha= | -3.339 | deg
|  |  |  | @ Cl=0.1, Cd= | 0.0054982
|  |  |  | @ Cl=0.4, Cd= | 0.0042434
|  |  |  | @ Cl=0.6, Cd= | 0.0041738
alpha (deg) | Cl | Cd | Cm | Cl/Cd
-19 | -1.446 | 0.02807 | -0.0843 | -51.5141
-18.5 | -1.4377 | 0.02499 | -0.0833 | -57.531
-18 | -1.4293 | 0.02234 | -0.0813 | -63.9794
-17.5 | -1.4189 | 0.02022 | -0.0784 | -70.1731
-17 | -1.4068 | 0.01863 | -0.0743 | -75.5126
-16.5 | -1.3969 | 0.01744 | -0.0683 | -80.0975
-16 | -1.3654 | 0.01631 | -0.0657 | -83.7155
-15.5 | -1.3268 | 0.01536 | -0.0639 | -86.3802
-15 | -1.2847 | 0.01449 | -0.0625 | -88.6611
-14.5 | -1.2393 | 0.01371 | -0.0615 | -90.3939
-14 | -1.1918 | 0.01302 | -0.0608 | -91.5361
-13.5 | -1.1444 | 0.01222 | -0.06 | -93.6498
-13 | -1.0996 | 0.01106 | -0.059 | -99.4213
-12.5 | -1.0494 | 0.01033 | -0.0586 | -101.5876
-12 | -0.9958 | 0.00989 | -0.0586 | -100.6876
-11.5 | -0.9418 | 0.00945 | -0.0586 | -99.6614
-11 | -0.8865 | 0.00911 | -0.0588 | -97.3106
-10.5 | -0.8306 | 0.0088 | -0.0591 | -94.3864
-10 | -0.7743 | 0.00852 | -0.0594 | -90.8803
-9.5 | -0.7177 | 0.00823 | -0.0598 | -87.2053
-9 | -0.6611 | 0.00792 | -0.0601 | -83.4722
-8.5 | -0.604 | 0.00763 | -0.0606 | -79.1612
-8 | -0.5465 | 0.00736 | -0.0611 | -74.2527
-7.5 | -0.4887 | 0.00715 | -0.0616 | -68.3497
-7 | -0.4305 | 0.00695 | -0.0622 | -61.9424
-6.5 | -0.3722 | 0.00674 | -0.0628 | -55.2226
-6 | -0.3139 | 0.00653 | -0.0635 | -48.0704
-5.5 | -0.2552 | 0.00636 | -0.0641 | -40.1258
-5 | -0.1962 | 0.0062 | -0.0649 | -31.6452
-4.5 | -0.1374 | 0.00603 | -0.0656 | -22.7861
-4 | -0.0783 | 0.00592 | -0.0664 | -13.2264
-3.5 | -0.0191 | 0.00576 | -0.0672 | -3.316
-3 | 0.0402 | 0.00562 | -0.068 | 7.153
-2.5 | 0.0994 | 0.0055 | -0.0688 | 18.0727
-2 | 0.1585 | 0.00532 | -0.0696 | 29.7932
-1.5 | 0.2176 | 0.00511 | -0.0705 | 42.5832
-1 | 0.2766 | 0.00489 | -0.0713 | 56.5644
-0.5 | 0.3353 | 0.00462 | -0.0722 | 72.5758
0 | 0.3939 | 0.00426 | -0.0732 | 92.4648
0.5 | 0.4526 | 0.0041 | -0.0741 | 110.3902
1 | 0.5122 | 0.00411 | -0.075 | 124.6229
1.5 | 0.5715 | 0.00414 | -0.0759 | 138.0435
2 | 0.6306 | 0.00421 | -0.0768 | 149.7862
3 | 0.748 | 0.00442 | -0.0785 | 169.2308
3.5 | 0.8063 | 0.00456 | -0.0793 | 176.8202
4 | 0.8627 | 0.00486 | -0.0799 | 177.5103
4.5 | 0.9105 | 0.00592 | -0.0793 | 153.8007
5 | 0.9596 | 0.00668 | -0.0788 | 143.6527
5.5 | 1.0096 | 0.00727 | -0.0784 | 138.8721
6 | 1.0579 | 0.00787 | -0.0777 | 134.4219
6.5 | 1.1057 | 0.00843 | -0.0768 | 131.1625
7 | 1.1513 | 0.00901 | -0.0757 | 127.7802
7.5 | 1.1946 | 0.0096 | -0.0741 | 124.4375
8 | 1.2354 | 0.01017 | -0.072 | 121.4749
8.5 | 1.2718 | 0.01065 | -0.0691 | 119.4178
9 | 1.2891 | 0.0112 | -0.0627 | 115.0982
10 | 1.3496 | 0.01286 | -0.0564 | 104.9456
10.5 | 1.3783 | 0.01399 | -0.0535 | 98.5204
11 | 1.4071 | 0.01522 | -0.0509 | 92.4507
11.5 | 1.4366 | 0.01652 | -0.0485 | 86.9613
12 | 1.4624 | 0.01811 | -0.0461 | 80.751
12.5 | 1.4887 | 0.01976 | -0.0439 | 75.3391
13 | 1.5151 | 0.0215 | -0.0419 | 70.4698
13.5 | 1.5383 | 0.0235 | -0.0398 | 65.4596
14 | 1.5611 | 0.02563 | -0.038 | 60.9091
14.5 | 1.5839 | 0.02787 | -0.0363 | 56.8317
15 | 1.6066 | 0.03021 | -0.0349 | 53.1811
15.5 | 1.6264 | 0.03284 | -0.0334 | 49.525
16 | 1.6441 | 0.03574 | -0.032 | 46.0017
16.5 | 1.6631 | 0.03863 | -0.0309 | 43.052
17 | 1.6806 | 0.04171 | -0.0299 | 40.2925
17.5 | 1.6989 | 0.0448 | -0.0292 | 37.9219
18 | 1.7147 | 0.04821 | -0.0285 | 35.5673
18.5 | 1.7288 | 0.05192 | -0.028 | 33.2974
19 | 1.7382 | 0.05619 | -0.0277 | 30.9343
19.5 | 1.7497 | 0.06043 | -0.0277 | 28.9542
20 | 1.7592 | 0.06497 | -0.028 | 27.0771

## 107. Re 10M Mach 0.10 (1)
BIGFOIL.COM POLAR EXPORT
NACA64-516 a=0.5
NACA64-516 a=0.5 |  |  |  | Cl Max: | 1.589 | at alpha= | 13.5 | deg
JavaFoil+Calcfoil stall+Eppler ext transition |  |  |  | L/D Max: | 149.694 | at alpha= | 3.5 | deg
Re: | 10000000 |  |  | Cd Min: | 0.00494 | at alpha= | -0.5 | deg
Mach: | 0.1 |  |  | Cl=0 at alpha= | -3.2661 | deg
|  |  |  | @ Cl=0.1, Cd= | 0.0061952
|  |  |  | @ Cl=0.4, Cd= | 0.0049686
|  |  |  | @ Cl=0.6, Cd= | 0.0051116
alpha (deg) | Cl | Cd | Cm | Cl/Cd
-17 | -0.713 | 0.1201 | -0.026 | -5.94
-16.5 | -0.726 | 0.11395 | -0.027 | -6.375
-16 | -0.738 | 0.10696 | -0.027 | -6.895
-15.5 | -0.746 | 0.10058 | -0.028 | -7.417
-15 | -0.754 | 0.09223 | -0.03 | -8.176
-14.5 | -0.758 | 0.0855 | -0.031 | -8.868
-14 | -0.762 | 0.07705 | -0.033 | -9.887
-13.5 | -0.769 | 0.0645 | -0.036 | -11.918
-13 | -0.803 | 0.03714 | -0.043 | -21.631
-12.5 | -0.82 | 0.02333 | -0.046 | -35.164
-12 | -0.829 | 0.01533 | -0.049 | -54.117
-11.5 | -0.816 | 0.01304 | -0.05 | -62.53
-11 | -0.814 | 0.00931 | -0.052 | -87.434
-10.5 | -0.78 | 0.00887 | -0.053 | -87.957
-10 | -0.743 | 0.00845 | -0.054 | -87.88
-9.5 | -0.701 | 0.00823 | -0.054 | -85.2
-9 | -0.654 | 0.00792 | -0.055 | -82.579
-8.5 | -0.604 | 0.00766 | -0.056 | -78.894
-8 | -0.552 | 0.00735 | -0.056 | -75.148
-7.5 | -0.498 | 0.00754 | -0.057 | -66.061
-7 | -0.443 | 0.00737 | -0.057 | -60.143
-6.5 | -0.386 | 0.00716 | -0.058 | -53.991
-6 | -0.329 | 0.00702 | -0.059 | -46.855
-5.5 | -0.27 | 0.00688 | -0.059 | -39.278
-5 | -0.211 | 0.00675 | -0.06 | -31.202
-4.5 | -0.15 | 0.00662 | -0.061 | -22.742
-4 | -0.09 | 0.00655 | -0.061 | -13.704
-3.5 | -0.029 | 0.00644 | -0.062 | -4.455
-3 | 0.033 | 0.00632 | -0.063 | 5.167
-2.5 | 0.094 | 0.00623 | -0.063 | 15.134
-2 | 0.156 | 0.00587 | -0.064 | 26.55
-1.5 | 0.218 | 0.00535 | -0.065 | 40.788
-1 | 0.28 | 0.00519 | -0.065 | 53.862
-0.5 | 0.341 | 0.00494 | -0.066 | 69.192
0 | 0.403 | 0.00497 | -0.067 | 81.143
0.5 | 0.465 | 0.005 | -0.067 | 93.007
1 | 0.526 | 0.00501 | -0.068 | 104.977
1.5 | 0.588 | 0.00509 | -0.069 | 115.572
2 | 0.649 | 0.0052 | -0.069 | 124.939
2.5 | 0.711 | 0.0053 | -0.07 | 134.015
3 | 0.772 | 0.00539 | -0.071 | 143.337
3.5 | 0.834 | 0.00557 | -0.071 | 149.694
4 | 0.895 | 0.00657 | -0.072 | 136.136
4.5 | 0.956 | 0.00707 | -0.073 | 135.281
5 | 1.003 | 0.00755 | -0.073 | 132.908
5.5 | 1.057 | 0.00829 | -0.073 | 127.416
6 | 1.109 | 0.00914 | -0.074 | 121.362
6.5 | 1.16 | 0.01021 | -0.074 | 113.606
7 | 1.209 | 0.01158 | -0.074 | 104.39
7.5 | 1.258 | 0.01215 | -0.075 | 103.575
8 | 1.305 | 0.0128 | -0.075 | 101.959
8.5 | 1.35 | 0.01343 | -0.076 | 100.465
9 | 1.391 | 0.0141 | -0.076 | 98.653
9.5 | 1.43 | 0.01459 | -0.077 | 98.023
10 | 1.467 | 0.01537 | -0.077 | 95.433
10.5 | 1.5 | 0.01614 | -0.078 | 92.928
11 | 1.528 | 0.01706 | -0.078 | 89.571
11.5 | 1.55 | 0.01801 | -0.079 | 86.079
12 | 1.567 | 0.01901 | -0.079 | 82.463
12.5 | 1.579 | 0.02014 | -0.08 | 78.403
13 | 1.586 | 0.02143 | -0.08 | 74.017
13.5 | 1.589 | 0.02255 | -0.081 | 70.466
14 | 1.586 | 0.02393 | -0.081 | 66.268
14.5 | 1.578 | 0.02548 | -0.081 | 61.934
15 | 1.562 | 0.02696 | -0.082 | 57.954
15.5 | 1.539 | 0.02877 | -0.082 | 53.492
16 | 1.511 | 0.03088 | -0.082 | 48.94
16.5 | 1.48 | 0.03285 | -0.083 | 45.041
17 | 1.443 | 0.03548 | -0.083 | 40.677
17.5 | 1.403 | 0.03826 | -0.083 | 36.676
18 | 1.36 | 0.04165 | -0.083 | 32.66
18.5 | 1.316 | 0.04478 | -0.083 | 29.382

## 108. Re 10M Mach 0.10 (2)
BIGFOIL.COM POLAR EXPORT
NACA64-516 a=0.5
NACA64-516 a=0.5 |  |  |  | Cl Max: | 1.7579 | at alpha= | 20 | deg
XFOIL ncrit=9 |  |  |  | L/D Max: | 178.724 | at alpha= | 4 | deg
Re: | 10000000 |  |  | Cd Min: | 0.06755 | at alpha= | 20 | deg
Mach: | 0.1 |  |  | Cl=0 at alpha= | -3.34 | deg
|  |  |  | @ Cl=0.1, Cd= | 0.0055104
|  |  |  | @ Cl=0.4, Cd= | 0.0042605
|  |  |  | @ Cl=0.6, Cd= | 0.0041732
alpha (deg) | Cl | Cd | Cm | Cl/Cd
-20 | -1.4148 | 0.04235 | -0.0842 | -33.4073
-19.5 | -1.4199 | 0.03675 | -0.0861 | -38.6367
-19 | -1.4259 | 0.03152 | -0.0872 | -45.2379
-18.5 | -1.4219 | 0.02766 | -0.087 | -51.4064
-18 | -1.4121 | 0.02466 | -0.0859 | -57.2628
-17.5 | -1.4039 | 0.022 | -0.0836 | -63.8136
-17 | -1.3935 | 0.01992 | -0.0803 | -69.9548
-16.5 | -1.3842 | 0.0183 | -0.0753 | -75.6393
-16 | -1.3678 | 0.01713 | -0.0699 | -79.8482
-15.5 | -1.3325 | 0.01605 | -0.0675 | -83.0218
-15 | -1.2926 | 0.01503 | -0.0656 | -86.0013
-14.5 | -1.2483 | 0.01415 | -0.0642 | -88.2191
-14 | -1.2013 | 0.01337 | -0.0632 | -89.8504
-13.5 | -1.1521 | 0.01267 | -0.0624 | -90.9313
-13 | -1.1033 | 0.01186 | -0.0615 | -93.027
-12.5 | -1.059 | 0.0105 | -0.0602 | -100.8571
-12 | -1.0046 | 0.01006 | -0.0601 | -99.8608
-11.5 | -0.9502 | 0.00958 | -0.0599 | -99.1858
-11 | -0.8944 | 0.0092 | -0.06 | -97.2174
-10.5 | -0.8379 | 0.00888 | -0.0601 | -94.3581
-10 | -0.7809 | 0.00858 | -0.0604 | -91.014
-9.5 | -0.7235 | 0.00831 | -0.0607 | -87.0638
-9 | -0.6664 | 0.00798 | -0.061 | -83.5088
-8.5 | -0.6087 | 0.00768 | -0.0613 | -79.2578
-8 | -0.5507 | 0.0074 | -0.0618 | -74.4189
-7.5 | -0.4924 | 0.00719 | -0.0623 | -68.484
-6.5 | -0.3748 | 0.00677 | -0.0634 | -55.3619
-6 | -0.3161 | 0.00656 | -0.064 | -48.186
-5.5 | -0.2569 | 0.00637 | -0.0646 | -40.3297
-5 | -0.1975 | 0.00622 | -0.0653 | -31.7524
-4.5 | -0.1383 | 0.00604 | -0.0661 | -22.8974
-4 | -0.0787 | 0.00593 | -0.0668 | -13.2715
-3.5 | -0.0191 | 0.00576 | -0.0676 | -3.316
-3 | 0.0406 | 0.00563 | -0.0684 | 7.2114
-2.5 | 0.1002 | 0.00551 | -0.0692 | 18.1851
-2 | 0.1597 | 0.00533 | -0.07 | 29.9625
-1.5 | 0.2192 | 0.00512 | -0.0709 | 42.8125
-1 | 0.2785 | 0.0049 | -0.0718 | 56.8367
-0.5 | 0.3376 | 0.00463 | -0.0727 | 72.9158
0 | 0.3965 | 0.00427 | -0.0736 | 92.8571
0.5 | 0.4556 | 0.00411 | -0.0745 | 110.8516
1 | 0.5156 | 0.00411 | -0.0755 | 125.4501
1.5 | 0.5753 | 0.00414 | -0.0764 | 138.9614
2 | 0.6348 | 0.00422 | -0.0773 | 150.4265
3 | 0.7531 | 0.00443 | -0.079 | 170
3.5 | 0.8117 | 0.00457 | -0.0798 | 177.6149
4 | 0.8686 | 0.00486 | -0.0804 | 178.7243
4.5 | 0.9167 | 0.00591 | -0.0797 | 155.11
5 | 0.9657 | 0.00671 | -0.0791 | 143.9195
5.5 | 1.0157 | 0.00731 | -0.0786 | 138.9466
6.5 | 1.1115 | 0.0085 | -0.0768 | 130.7647
7 | 1.157 | 0.00908 | -0.0755 | 127.4229
7.5 | 1.1992 | 0.00971 | -0.0737 | 123.5015
8 | 1.239 | 0.01029 | -0.0713 | 120.4082
8.5 | 1.2672 | 0.01079 | -0.0667 | 117.4421
9.5 | 1.3192 | 0.01223 | -0.0581 | 107.8659
10 | 1.3499 | 0.01322 | -0.0551 | 102.1104
10.5 | 1.3782 | 0.01444 | -0.0522 | 95.4432
11 | 1.4078 | 0.01572 | -0.0496 | 89.5547
11.5 | 1.4365 | 0.01714 | -0.0472 | 83.8098
12 | 1.4625 | 0.0188 | -0.0447 | 77.7926
12.5 | 1.4897 | 0.02047 | -0.0426 | 72.7748
13 | 1.5154 | 0.02232 | -0.0406 | 67.8943
13.5 | 1.5377 | 0.02449 | -0.0385 | 62.7889
14 | 1.5601 | 0.02676 | -0.0366 | 58.2997
14.5 | 1.5839 | 0.02903 | -0.035 | 54.5608
15 | 1.606 | 0.03149 | -0.0335 | 51.0003
15.5 | 1.625 | 0.0343 | -0.032 | 47.3761
16 | 1.6429 | 0.03728 | -0.0306 | 44.0692
16.5 | 1.6627 | 0.04019 | -0.0295 | 41.371
17 | 1.6809 | 0.04333 | -0.0286 | 38.793
17.5 | 1.6972 | 0.04674 | -0.0278 | 36.3115
18 | 1.7105 | 0.05055 | -0.0271 | 33.8378
18.5 | 1.7238 | 0.05447 | -0.0267 | 31.6468
19 | 1.733 | 0.05895 | -0.0265 | 29.3978
19.5 | 1.7462 | 0.06315 | -0.0266 | 27.6516
20 | 1.7579 | 0.06755 | -0.0269 | 26.0237

## 109. Re 10M Mach 0.25 (1)
BIGFOIL.COM POLAR EXPORT
NACA64-516 a=0.5
NACA64-516 a=0.5 |  |  |  | Cl Max: | 1.545 | at alpha= | 12 | deg
JavaFoil+Calcfoil stall+Eppler ext transition |  |  |  | L/D Max: | 150.447 | at alpha= | 3.5 | deg
Re: | 10000000 |  |  | Cd Min: | 0.00498 | at alpha= | -0.5 | deg
Mach: | 0.25 |  |  | Cl=0 at alpha= | -3.2698 | deg
|  |  |  | @ Cl=0.1, Cd= | 0.0062557
|  |  |  | @ Cl=0.4, Cd= | 0.0049956
|  |  |  | @ Cl=0.6, Cd= | 0.0051443
alpha (deg) | Cl | Cd | Cm | Cl/Cd
-15.5 | -0.547 | 0.1151 | -0.025 | -4.75
-15 | -0.581 | 0.1078 | -0.026 | -5.391
-14.5 | -0.611 | 0.10005 | -0.027 | -6.106
-14 | -0.634 | 0.09462 | -0.027 | -6.702
-13.5 | -0.654 | 0.08605 | -0.029 | -7.598
-13 | -0.666 | 0.07984 | -0.031 | -8.347
-12.5 | -0.673 | 0.07363 | -0.032 | -9.143
-12 | -0.68 | 0.06315 | -0.035 | -10.771
-11.5 | -0.723 | 0.03196 | -0.046 | -22.638
-11 | -0.746 | 0.01763 | -0.05 | -42.302
-10.5 | -0.75 | 0.01197 | -0.053 | -62.634
-10 | -0.74 | 0.00895 | -0.055 | -82.647
-9.5 | -0.704 | 0.00853 | -0.056 | -82.529
-9 | -0.66 | 0.00825 | -0.056 | -80.097
-8.5 | -0.612 | 0.00789 | -0.057 | -77.564
-8 | -0.561 | 0.00754 | -0.058 | -74.361
-7.5 | -0.508 | 0.00721 | -0.058 | -70.357
-7 | -0.452 | 0.00752 | -0.059 | -60.156
-6.5 | -0.395 | 0.0073 | -0.06 | -54.135
-6 | -0.337 | 0.00716 | -0.06 | -46.974
-5.5 | -0.277 | 0.00699 | -0.061 | -39.567
-5 | -0.216 | 0.00685 | -0.062 | -31.509
-4.5 | -0.154 | 0.00672 | -0.062 | -22.967
-4 | -0.092 | 0.00659 | -0.063 | -13.993
-3.5 | -0.029 | 0.00647 | -0.064 | -4.552
-3 | 0.034 | 0.00641 | -0.064 | 5.236
-2.5 | 0.097 | 0.00627 | -0.065 | 15.44
-2 | 0.16 | 0.00597 | -0.066 | 26.847
-1.5 | 0.224 | 0.00545 | -0.066 | 41.149
-1 | 0.288 | 0.00523 | -0.067 | 54.967
-0.5 | 0.351 | 0.00498 | -0.068 | 70.42
0 | 0.414 | 0.005 | -0.069 | 82.786
0.5 | 0.478 | 0.00503 | -0.069 | 94.879
1 | 0.541 | 0.00506 | -0.07 | 106.868
1.5 | 0.604 | 0.00515 | -0.071 | 117.214
2 | 0.667 | 0.00529 | -0.071 | 126.209
2.5 | 0.73 | 0.00539 | -0.072 | 135.644
3 | 0.794 | 0.00553 | -0.073 | 143.626
3.5 | 0.857 | 0.00569 | -0.073 | 150.447
4 | 0.919 | 0.00678 | -0.074 | 135.706
4.5 | 0.977 | 0.00721 | -0.074 | 135.579
5 | 1.027 | 0.00785 | -0.075 | 130.736
5.5 | 1.081 | 0.00868 | -0.075 | 124.565
6 | 1.134 | 0.00973 | -0.075 | 116.522
6.5 | 1.186 | 0.01075 | -0.076 | 110.347
7 | 1.235 | 0.01225 | -0.076 | 100.853
7.5 | 1.285 | 0.0129 | -0.077 | 99.596
8 | 1.331 | 0.01361 | -0.077 | 97.767
8.5 | 1.374 | 0.01434 | -0.078 | 95.769
9 | 1.413 | 0.01511 | -0.078 | 93.551
9.5 | 1.449 | 0.01571 | -0.079 | 92.268
10 | 1.481 | 0.01656 | -0.079 | 89.433
10.5 | 1.508 | 0.01755 | -0.08 | 85.918
11 | 1.53 | 0.01864 | -0.08 | 82.05
11.5 | 1.541 | 0.01973 | -0.081 | 78.109
12 | 1.545 | 0.02095 | -0.081 | 73.746
12.5 | 1.542 | 0.02227 | -0.082 | 69.217
13 | 1.53 | 0.02379 | -0.082 | 64.312
13.5 | 1.51 | 0.02548 | -0.082 | 59.257
14 | 1.482 | 0.02716 | -0.083 | 54.588
14.5 | 1.446 | 0.02896 | -0.083 | 49.944
15 | 1.395 | 0.03157 | -0.083 | 44.207
15.5 | 1.333 | 0.03438 | -0.084 | 38.782
16 | 1.263 | 0.03771 | -0.084 | 33.482
16.5 | 1.185 | 0.04144 | -0.084 | 28.583
17 | 1.098 | 0.04711 | -0.083 | 23.302

## 110. Re 10M Mach 0.25 (2)
BIGFOIL.COM POLAR EXPORT
NACA64-516 a=0.5
NACA64-516 a=0.5 |  |  |  | Cl Max: | 1.7282 | at alpha= | 20 | deg
XFOIL ncrit=9 |  |  |  | L/D Max: | 184.335 | at alpha= | 4 | deg
Re: | 10000000 |  |  | Cd Min: | 0.19136 | at alpha= | -20 | deg
Mach: | 0.25 |  |  | Cl=0 at alpha= | -3.3449 | deg
|  |  |  | @ Cl=0.1, Cd= | 0.0055887
|  |  |  | @ Cl=0.4, Cd= | 0.0043663
|  |  |  | @ Cl=0.6, Cd= | 0.0041844
alpha (deg) | Cl | Cd | Cm | Cl/Cd
-20 | -0.6383 | 0.19136 | 0.0066 | -3.3356
-19.5 | -0.6269 | 0.18342 | 0.0013 | -3.4178
-19 | -0.638 | 0.16973 | -0.007 | -3.7589
-18.5 | -1.1776 | 0.06428 | -0.0821 | -18.3199
-18 | -1.2201 | 0.05196 | -0.0905 | -23.4815
-17.5 | -1.2626 | 0.04152 | -0.0963 | -30.4094
-17 | -1.279 | 0.03454 | -0.0989 | -37.0295
-16.5 | -1.2924 | 0.0287 | -0.0995 | -45.0314
-16 | -1.295 | 0.02448 | -0.0981 | -52.9003
-15.5 | -1.2884 | 0.02155 | -0.095 | -59.7865
-15 | -1.2882 | 0.01903 | -0.0894 | -67.6931
-14.5 | -1.2769 | 0.01753 | -0.0825 | -72.8408
-14 | -1.2415 | 0.01607 | -0.0788 | -77.2558
-13.5 | -1.1984 | 0.01481 | -0.0759 | -80.9183
-13 | -1.15 | 0.01371 | -0.0737 | -83.8804
-12.5 | -1.0981 | 0.01278 | -0.0718 | -85.9233
-12 | -1.044 | 0.01195 | -0.0703 | -87.364
-11.5 | -0.9949 | 0.0106 | -0.0684 | -93.8585
-11 | -0.938 | 0.00989 | -0.0674 | -94.8433
-10.5 | -0.8787 | 0.0094 | -0.0667 | -93.4787
-10 | -0.8183 | 0.009 | -0.0663 | -90.9222
-9.5 | -0.7573 | 0.00866 | -0.066 | -87.448
-9 | -0.6962 | 0.00836 | -0.0659 | -83.2775
-8.5 | -0.6355 | 0.00798 | -0.0658 | -79.6366
-8 | -0.5746 | 0.00765 | -0.0658 | -75.1111
-7.5 | -0.5133 | 0.00738 | -0.0659 | -69.5528
-7 | -0.4517 | 0.00713 | -0.0662 | -63.352
-6.5 | -0.39 | 0.00691 | -0.0666 | -56.4399
-6 | -0.3284 | 0.0067 | -0.067 | -49.0149
-5.5 | -0.2667 | 0.00646 | -0.0674 | -41.2848
-5 | -0.2049 | 0.00629 | -0.068 | -32.5755
-4.5 | -0.1431 | 0.00614 | -0.0686 | -23.3062
-4 | -0.0812 | 0.00597 | -0.0693 | -13.6013
-3.5 | -0.0192 | 0.00582 | -0.07 | -3.299
-3 | 0.0427 | 0.0057 | -0.0708 | 7.4912
-2.5 | 0.1045 | 0.00558 | -0.0716 | 18.7276
-2 | 0.1663 | 0.00539 | -0.0724 | 30.8534
-1.5 | 0.2278 | 0.00519 | -0.0733 | 43.8921
-1 | 0.2891 | 0.00498 | -0.0742 | 58.0522
-0.5 | 0.3504 | 0.00466 | -0.0751 | 75.1931
0 | 0.4112 | 0.0043 | -0.076 | 95.6279
0.5 | 0.4725 | 0.00414 | -0.077 | 114.1304
1 | 0.5347 | 0.00415 | -0.078 | 128.8434
1.5 | 0.5966 | 0.00418 | -0.0789 | 142.7273
2 | 0.6583 | 0.00426 | -0.0798 | 154.5305
2.5 | 0.7201 | 0.00432 | -0.0808 | 166.6898
3 | 0.7813 | 0.00445 | -0.0816 | 175.573
3.5 | 0.8421 | 0.00462 | -0.0823 | 182.2727
4 | 0.9014 | 0.00489 | -0.0829 | 184.3354
4.5 | 0.9505 | 0.00596 | -0.082 | 159.4799
5 | 0.9992 | 0.00687 | -0.0809 | 145.444
5.5 | 1.0491 | 0.00754 | -0.0799 | 139.1379
6 | 1.0957 | 0.00827 | -0.0783 | 132.4909
6.5 | 1.1421 | 0.00889 | -0.0766 | 128.4702
7 | 1.183 | 0.0096 | -0.0739 | 123.2292
7.5 | 1.2125 | 0.0103 | -0.0691 | 117.7184
8 | 1.2297 | 0.01115 | -0.0624 | 110.287
8.5 | 1.2565 | 0.01206 | -0.0579 | 104.1874
9.5 | 1.3194 | 0.01428 | -0.0517 | 92.395
10 | 1.352 | 0.0156 | -0.049 | 86.6667
10.5 | 1.3792 | 0.01731 | -0.046 | 79.6765
11 | 1.4098 | 0.01894 | -0.0435 | 74.4351
11.5 | 1.4369 | 0.02085 | -0.0409 | 68.9161
12 | 1.4629 | 0.02293 | -0.0385 | 63.7985
12.5 | 1.4895 | 0.0251 | -0.0363 | 59.3426
13 | 1.5126 | 0.02762 | -0.0341 | 54.7647
13.5 | 1.5353 | 0.03031 | -0.032 | 50.6532
14 | 1.5599 | 0.03291 | -0.0303 | 47.399
14.5 | 1.5824 | 0.03578 | -0.0285 | 44.2258
15 | 1.6004 | 0.03906 | -0.0267 | 40.9729
15.5 | 1.6188 | 0.04246 | -0.0252 | 38.1253
16 | 1.6392 | 0.04579 | -0.024 | 35.7982
16.5 | 1.6571 | 0.04948 | -0.0229 | 33.4903
17 | 1.6713 | 0.05365 | -0.022 | 31.1519
17.5 | 1.6831 | 0.05819 | -0.0213 | 28.9242
18 | 1.6944 | 0.063 | -0.021 | 26.8952
18.5 | 1.707 | 0.06783 | -0.021 | 25.1659
19 | 1.7171 | 0.07311 | -0.0214 | 23.4865
19.5 | 1.7245 | 0.07887 | -0.0221 | 21.8651
20 | 1.7282 | 0.08521 | -0.0232 | 20.2817

## 111. Re 10M Mach 0.50 (1)
BIGFOIL.COM POLAR EXPORT
NACA64-516 a=0.5
NACA64-516 a=0.5 |  |  |  | Cl Max: | 1.427 | at alpha= | 8.5 | deg
JavaFoil+Calcfoil stall+Eppler ext transition |  |  |  | L/D Max: | 145.34 | at alpha= | 3 | deg
Re: | 10000000 |  |  | Cd Min: | 0.00518 | at alpha= | -0.5 | deg
Mach: | 0.5 |  |  | Cl=0 at alpha= | -3.2643 | deg
|  |  |  | @ Cl=0.1, Cd= | 0.0065946
|  |  |  | @ Cl=0.4, Cd= | 0.005189
|  |  |  | @ Cl=0.6, Cd= | 0.0053923
alpha (deg) | Cl | Cd | Cm | Cl/Cd
-20 | -0.953 | 0.14476 | -0.031 | -6.583
-19.5 | -0.921 | 0.1426 | -0.03 | -6.46
-19 | -0.89 | 0.13938 | -0.029 | -6.389
-18.5 | -0.862 | 0.13357 | -0.029 | -6.453
-18 | -0.836 | 0.13598 | -0.031 | -6.152
-17.5 | -0.81 | 0.12553 | -0.031 | -6.449
-17 | -0.779 | 0.12242 | -0.031 | -6.367
-16.5 | -0.75 | 0.11824 | -0.03 | -6.341
-16 | -0.721 | 0.11269 | -0.03 | -6.395
-15.5 | -0.694 | 0.10495 | -0.03 | -6.608
-15 | -0.666 | 0.10653 | -0.031 | -6.255
-14.5 | -0.637 | 0.10053 | -0.031 | -6.338
-14 | -0.61 | 0.09343 | -0.032 | -6.526
-13.5 | -0.583 | 0.08557 | -0.033 | -6.816
-13 | -0.558 | 0.07718 | -0.036 | -7.231
-12.5 | -0.529 | 0.07319 | -0.036 | -7.233
-12 | -0.494 | 0.0843 | -0.03 | -5.863
-11.5 | -0.467 | 0.07569 | -0.032 | -6.17
-11 | -0.44 | 0.06907 | -0.033 | -6.367
-10.5 | -0.418 | 0.05719 | -0.04 | -7.308
-10 | -0.434 | 0.02119 | -0.056 | -20.501
-9.5 | -0.352 | 0.0663 | -0.029 | -5.312
-9 | -0.324 | 0.06447 | -0.03 | -5.027
-8.5 | -0.296 | 0.05688 | -0.032 | -5.209
-8 | -0.512 | 0.01088 | -0.063 | -47.113
-7.5 | -0.51 | 0.00875 | -0.065 | -58.289
-7 | -0.472 | 0.00865 | -0.066 | -54.563
-6.5 | -0.422 | 0.00821 | -0.067 | -51.414
-6 | -0.365 | 0.00786 | -0.067 | -46.434
-5.5 | -0.303 | 0.00757 | -0.068 | -40.024
-5 | -0.238 | 0.00731 | -0.069 | -32.575
-4.5 | -0.171 | 0.00716 | -0.07 | -23.887
-4 | -0.102 | 0.00693 | -0.07 | -14.78
-3.5 | -0.033 | 0.00678 | -0.071 | -4.839
-3 | 0.037 | 0.00671 | -0.072 | 5.578
-2.5 | 0.108 | 0.00658 | -0.073 | 16.408
-2 | 0.179 | 0.00645 | -0.074 | 27.734
-1.5 | 0.251 | 0.00583 | -0.074 | 42.983
-1 | 0.321 | 0.0055 | -0.075 | 58.487
-0.5 | 0.392 | 0.00518 | -0.076 | 75.677
0 | 0.463 | 0.00526 | -0.077 | 88.09
0.5 | 0.534 | 0.00529 | -0.077 | 100.896
1 | 0.605 | 0.0054 | -0.078 | 111.942
1.5 | 0.675 | 0.00551 | -0.079 | 122.525
2 | 0.746 | 0.00568 | -0.08 | 131.418
2.5 | 0.817 | 0.00591 | -0.08 | 138.269
3 | 0.887 | 0.0061 | -0.081 | 145.34
3.5 | 0.947 | 0.00703 | -0.081 | 134.732
4 | 1.013 | 0.00779 | -0.082 | 130.044
4.5 | 1.078 | 0.00856 | -0.082 | 125.905
5 | 1.129 | 0.00967 | -0.082 | 116.656
5.5 | 1.186 | 0.01098 | -0.083 | 108.042
6 | 1.24 | 0.01276 | -0.083 | 97.193
6.5 | 1.292 | 0.01481 | -0.083 | 87.2
7 | 1.341 | 0.01583 | -0.084 | 84.694
7.5 | 1.382 | 0.01698 | -0.085 | 81.429
8 | 1.412 | 0.01817 | -0.085 | 77.728
8.5 | 1.427 | 0.01948 | -0.086 | 73.27
9 | 1.418 | 0.02113 | -0.086 | 67.099
9.5 | 1.359 | 0.02304 | -0.087 | 58.982
10 | 1.076 | 0.02612 | -0.087 | 41.206
10.5 | 0.88 | 0.0336 | -0.085 | 26.187
11 | 0.928 | 0.02963 | -0.088 | 31.329
11.5 | 0.952 | 0.03419 | -0.088 | 27.857
12 | 0.988 | 0.03248 | -0.089 | 30.405
12.5 | 1.013 | 0.03661 | -0.089 | 27.68
13 | 1.034 | 0.04272 | -0.088 | 24.212
13.5 | 1.069 | 0.04105 | -0.089 | 26.035

## 112. Re 10M Mach 0.50 (2)
BIGFOIL.COM POLAR EXPORT
NACA64-516 a=0.5
NACA64-516 a=0.5 |  |  |  | Cl Max: | 1.5049 | at alpha= | 13.5 | deg
XFOIL ncrit=9 |  |  |  | L/D Max: | 205.93 | at alpha= | 4 | deg
Re: | 10000000 |  |  | Cd Min: | 0.17925 | at alpha= | 18.5 | deg
Mach: | 0.5 |  |  | Cl=0 at alpha= | -3.3641 | deg
|  |  |  | @ Cl=0.1, Cd= | 0.0058548
|  |  |  | @ Cl=0.4, Cd= | 0.0049421
|  |  |  | @ Cl=0.6, Cd= | 0.00434
alpha (deg) | Cl | Cd | Cm | Cl/Cd
-14 | -0.5351 | 0.10656 | -0.0612 | -5.0216
-12.5 | -0.56 | 0.07637 | -0.0829 | -7.3327
-12 | -0.5797 | 0.06541 | -0.0906 | -8.8626
-11.5 | -0.5997 | 0.05337 | -0.0992 | -11.2366
-11 | -0.6232 | 0.04297 | -0.1072 | -14.5031
-10.5 | -0.6474 | 0.03441 | -0.1126 | -18.8143
-10 | -0.6767 | 0.02727 | -0.1146 | -24.8148
-9.5 | -0.7063 | 0.02227 | -0.1104 | -31.7153
-9 | -0.7358 | 0.01758 | -0.1015 | -41.8544
-8.5 | -0.7282 | 0.01262 | -0.0948 | -57.7021
-8 | -0.6728 | 0.0105 | -0.0904 | -64.0762
-7.5 | -0.606 | 0.00923 | -0.0872 | -65.6555
-7 | -0.5342 | 0.00841 | -0.0848 | -63.5196
-6.5 | -0.4605 | 0.00782 | -0.0831 | -58.8875
-6 | -0.3863 | 0.0074 | -0.082 | -52.2027
-5.5 | -0.3122 | 0.00707 | -0.0813 | -44.1584
-5 | -0.2386 | 0.00674 | -0.0809 | -35.4006
-4.5 | -0.1653 | 0.00648 | -0.0808 | -25.5093
-4 | -0.0923 | 0.00629 | -0.0809 | -14.6741
-3.5 | -0.0197 | 0.0061 | -0.0813 | -3.2295
-3 | 0.0528 | 0.00594 | -0.0818 | 8.8889
-2.5 | 0.1248 | 0.00581 | -0.0825 | 21.4802
-2 | 0.1965 | 0.00567 | -0.0833 | 34.6561
-1.5 | 0.2677 | 0.00545 | -0.0841 | 49.1193
-1 | 0.3385 | 0.00524 | -0.085 | 64.5992
-0.5 | 0.4087 | 0.0049 | -0.086 | 83.4082
0 | 0.4785 | 0.00446 | -0.0871 | 107.287
0.5 | 0.5495 | 0.00434 | -0.0881 | 126.6129
1 | 0.6218 | 0.00434 | -0.0892 | 143.2719
1.5 | 0.6939 | 0.00438 | -0.0903 | 158.4247
2 | 0.766 | 0.00446 | -0.0913 | 171.7489
2.5 | 0.8382 | 0.00456 | -0.0922 | 183.8158
3 | 0.9107 | 0.00466 | -0.093 | 195.4292
3.5 | 0.9821 | 0.00485 | -0.0936 | 202.4948
4 | 1.0523 | 0.00511 | -0.0938 | 205.9295
4.5 | 1.108 | 0.00608 | -0.0918 | 182.2368
5 | 1.1458 | 0.00752 | -0.087 | 152.367
5.5 | 1.1682 | 0.00885 | -0.0794 | 132
6.5 | 1.1758 | 0.01255 | -0.0609 | 93.6892
7 | 1.1901 | 0.01495 | -0.0547 | 79.6054
7.5 | 1.2032 | 0.01764 | -0.0489 | 68.2086
8 | 1.2202 | 0.02031 | -0.0438 | 60.0788
8.5 | 1.2466 | 0.02262 | -0.0399 | 55.1105
9.5 | 1.3212 | 0.0281 | -0.0362 | 47.0178
10 | 1.3509 | 0.03102 | -0.0331 | 43.5493
10.5 | 1.3787 | 0.03413 | -0.0298 | 40.3955
11 | 1.4063 | 0.03735 | -0.0267 | 37.6519
11.5 | 1.4304 | 0.04095 | -0.0235 | 34.9304
12 | 1.456 | 0.04466 | -0.0206 | 32.6019
12.5 | 1.479 | 0.04879 | -0.0178 | 30.3136
13 | 1.4968 | 0.05356 | -0.0153 | 27.9462
13.5 | 1.5049 | 0.05939 | -0.0132 | 25.3393
14 | 1.498 | 0.06698 | -0.0121 | 22.3649
14.5 | 1.4798 | 0.07605 | -0.0123 | 19.4583
15 | 1.4542 | 0.08653 | -0.0141 | 16.8057
15.5 | 1.4263 | 0.09807 | -0.0176 | 14.5437
16 | 1.3976 | 0.11053 | -0.0226 | 12.6445
16.5 | 1.3693 | 0.12367 | -0.0292 | 11.0722
17 | 1.3409 | 0.13747 | -0.0373 | 9.7541
17.5 | 1.3144 | 0.15153 | -0.0463 | 8.6742
18 | 1.2924 | 0.16551 | -0.0557 | 7.8086
18.5 | 1.2741 | 0.17925 | -0.0654 | 7.1079

## 113. Re 12M Mach 0.00 (1)
BIGFOIL.COM POLAR EXPORT
NACA64-516 a=0.5
NACA64-516 a=0.5 |  |  |  | Cl Max: | 1.6 | at alpha= | 13.5 | deg
JavaFoil+Calcfoil stall+Eppler ext transition |  |  |  | L/D Max: | 136.361 | at alpha= | 2.5 | deg
Re: | 12000000 |  |  | Cd Min: | 0.00488 | at alpha= | 0 | deg
Mach: | 0 |  |  | Cl=0 at alpha= | -3.2661 | deg
|  |  |  | @ Cl=0.1, Cd= | 0.0060454
|  |  |  | @ Cl=0.4, Cd= | 0.0048834
|  |  |  | @ Cl=0.6, Cd= | 0.0050446
alpha (deg) | Cl | Cd | Cm | Cl/Cd
-17.5 | -0.737 | 0.12037 | -0.027 | -6.125
-17 | -0.747 | 0.11605 | -0.027 | -6.438
-16.5 | -0.757 | 0.10937 | -0.027 | -6.922
-16 | -0.765 | 0.10273 | -0.028 | -7.448
-15.5 | -0.771 | 0.09635 | -0.029 | -8.003
-15 | -0.778 | 0.08683 | -0.031 | -8.957
-14.5 | -0.782 | 0.07844 | -0.033 | -9.965
-14 | -0.791 | 0.06484 | -0.036 | -12.195
-13.5 | -0.825 | 0.03808 | -0.042 | -21.665
-13 | -0.837 | 0.0262 | -0.045 | -31.963
-12.5 | -0.847 | 0.01741 | -0.047 | -48.664
-12 | -0.843 | 0.01342 | -0.049 | -62.796
-11.5 | -0.827 | 0.0116 | -0.05 | -71.282
-11 | -0.816 | 0.00892 | -0.052 | -91.392
-10.5 | -0.781 | 0.00853 | -0.053 | -91.566
-10 | -0.742 | 0.00813 | -0.053 | -91.306
-9.5 | -0.7 | 0.00795 | -0.054 | -88.08
-9 | -0.653 | 0.00765 | -0.055 | -85.293
-8.5 | -0.602 | 0.00739 | -0.055 | -81.482
-8 | -0.55 | 0.00713 | -0.056 | -77.23
-7.5 | -0.497 | 0.00693 | -0.056 | -71.667
-7 | -0.441 | 0.00717 | -0.057 | -61.564
-6.5 | -0.385 | 0.00701 | -0.058 | -54.927
-6 | -0.327 | 0.00688 | -0.058 | -47.569
-5.5 | -0.269 | 0.00673 | -0.059 | -39.966
-5 | -0.21 | 0.0066 | -0.06 | -31.756
-4.5 | -0.15 | 0.00648 | -0.06 | -23.119
-4 | -0.089 | 0.00634 | -0.061 | -14.09
-3.5 | -0.029 | 0.00628 | -0.062 | -4.548
-3 | 0.033 | 0.00618 | -0.062 | 5.263
-2.5 | 0.094 | 0.00607 | -0.063 | 15.457
-2 | 0.155 | 0.00582 | -0.064 | 26.656
-1.5 | 0.217 | 0.00548 | -0.064 | 39.601
-1 | 0.278 | 0.00522 | -0.065 | 53.344
-0.5 | 0.34 | 0.00509 | -0.066 | 66.802
0 | 0.401 | 0.00488 | -0.066 | 82.236
0.5 | 0.462 | 0.00488 | -0.067 | 94.846
1 | 0.524 | 0.00496 | -0.068 | 105.608
1.5 | 0.585 | 0.00502 | -0.068 | 116.505
2 | 0.646 | 0.00512 | -0.069 | 126.3
2.5 | 0.707 | 0.00519 | -0.07 | 136.361
3 | 0.768 | 0.00593 | -0.07 | 129.55
3.5 | 0.829 | 0.00634 | -0.071 | 130.771
4 | 0.89 | 0.0067 | -0.072 | 132.868
4.5 | 0.951 | 0.00732 | -0.072 | 129.986
5 | 0.998 | 0.00778 | -0.073 | 128.3
5.5 | 1.052 | 0.0084 | -0.073 | 125.273
6 | 1.104 | 0.00929 | -0.073 | 118.923
6.5 | 1.157 | 0.00991 | -0.074 | 116.697
7 | 1.206 | 0.01113 | -0.074 | 108.351
7.5 | 1.255 | 0.01167 | -0.075 | 107.557
8 | 1.302 | 0.01227 | -0.075 | 106.134
8.5 | 1.347 | 0.01286 | -0.076 | 104.712
9 | 1.389 | 0.0135 | -0.076 | 102.9
9.5 | 1.429 | 0.01419 | -0.077 | 100.712
10 | 1.466 | 0.01467 | -0.077 | 99.936
10.5 | 1.499 | 0.01538 | -0.078 | 97.462
11 | 1.529 | 0.01624 | -0.078 | 94.164
11.5 | 1.552 | 0.01713 | -0.079 | 90.638
12 | 1.571 | 0.01805 | -0.079 | 87.028
12.5 | 1.585 | 0.01918 | -0.079 | 82.639
13 | 1.595 | 0.02031 | -0.08 | 78.534
13.5 | 1.6 | 0.02136 | -0.08 | 74.907
14 | 1.6 | 0.02265 | -0.081 | 70.659
14.5 | 1.596 | 0.0241 | -0.081 | 66.227
15 | 1.583 | 0.0256 | -0.082 | 61.858
15.5 | 1.565 | 0.02711 | -0.082 | 57.747
16 | 1.542 | 0.02898 | -0.082 | 53.221
16.5 | 1.515 | 0.03113 | -0.083 | 48.669
17 | 1.484 | 0.03313 | -0.083 | 44.81
17.5 | 1.45 | 0.03561 | -0.083 | 40.726
18 | 1.413 | 0.03861 | -0.083 | 36.593
18.5 | 1.374 | 0.04131 | -0.083 | 33.259

## 114. Re 12M Mach 0.00 (2)
BIGFOIL.COM POLAR EXPORT
NACA64-516 a=0.5
NACA64-516 a=0.5 |  |  |  | Cl Max: | 1.7827 | at alpha= | 20 | deg
XFOIL ncrit=9 |  |  |  | L/D Max: | 177.187 | at alpha= | 3.5 | deg
Re: | 12000000 |  |  | Cd Min: | 0.06214 | at alpha= | 20 | deg
Mach: | 0 |  |  | Cl=0 at alpha= | -3.3364 | deg
|  |  |  | @ Cl=0.1, Cd= | 0.0053577
|  |  |  | @ Cl=0.4, Cd= | 0.004319
|  |  |  | @ Cl=0.6, Cd= | 0.0040939
alpha (deg) | Cl | Cd | Cm | Cl/Cd
-20 | -1.4851 | 0.03318 | -0.0842 | -44.7589
-19.5 | -1.4806 | 0.02928 | -0.0845 | -50.5669
-19 | -1.4756 | 0.02581 | -0.0838 | -57.1716
-18.5 | -1.4653 | 0.02314 | -0.0823 | -63.3232
-18 | -1.4514 | 0.02105 | -0.0801 | -68.9501
-17.5 | -1.4388 | 0.01927 | -0.0767 | -74.6653
-17 | -1.4255 | 0.01797 | -0.0721 | -79.3267
-16.5 | -1.4078 | 0.01691 | -0.0671 | -83.2525
-16 | -1.373 | 0.01588 | -0.0648 | -86.461
-15.5 | -1.3329 | 0.01498 | -0.0632 | -88.9786
-15 | -1.2901 | 0.01411 | -0.0619 | -91.4316
-14.5 | -1.2446 | 0.01331 | -0.0609 | -93.5086
-14 | -1.1969 | 0.0126 | -0.0602 | -94.9921
-13.5 | -1.1472 | 0.01199 | -0.0597 | -95.6797
-13 | -1.0977 | 0.01126 | -0.0592 | -97.4867
-12.5 | -1.0527 | 0.01 | -0.0582 | -105.27
-12 | -0.9986 | 0.0096 | -0.0582 | -104.0208
-11.5 | -0.9443 | 0.00917 | -0.0583 | -102.9771
-11 | -0.8892 | 0.0088 | -0.0585 | -101.0455
-10.5 | -0.8332 | 0.00849 | -0.0587 | -98.139
-10 | -0.7766 | 0.0082 | -0.0591 | -94.7073
-9.5 | -0.7197 | 0.00796 | -0.0595 | -90.4146
-9 | -0.6626 | 0.00769 | -0.0599 | -86.1638
-8.5 | -0.6053 | 0.00741 | -0.0604 | -81.6869
-8 | -0.5479 | 0.00716 | -0.0609 | -76.5223
-7.5 | -0.4899 | 0.00692 | -0.0614 | -70.7948
-7 | -0.4317 | 0.00672 | -0.0621 | -64.2411
-6.5 | -0.3732 | 0.00655 | -0.0627 | -56.9771
-6 | -0.3146 | 0.00635 | -0.0634 | -49.5433
-5.5 | -0.2559 | 0.00616 | -0.0641 | -41.5422
-5 | -0.1969 | 0.00602 | -0.0648 | -32.7076
-4.5 | -0.138 | 0.00587 | -0.0655 | -23.5094
-4 | -0.0787 | 0.00572 | -0.0663 | -13.7587
-3.5 | -0.0194 | 0.00559 | -0.0671 | -3.4705
-3 | 0.0399 | 0.00548 | -0.0679 | 7.281
-2.5 | 0.0992 | 0.00536 | -0.0688 | 18.5075
-2 | 0.1586 | 0.00519 | -0.0696 | 30.5588
-1.5 | 0.2177 | 0.00502 | -0.0705 | 43.3665
-1 | 0.2768 | 0.00484 | -0.0714 | 57.1901
0 | 0.3945 | 0.00435 | -0.0732 | 90.6897
0.5 | 0.453 | 0.00402 | -0.0741 | 112.6866
1 | 0.5123 | 0.00404 | -0.075 | 126.8069
1.5 | 0.5716 | 0.00407 | -0.076 | 140.4423
2 | 0.631 | 0.00412 | -0.0769 | 153.1553
2.5 | 0.69 | 0.00421 | -0.0778 | 163.8955
3 | 0.7481 | 0.00439 | -0.0786 | 170.41
3.5 | 0.8062 | 0.00455 | -0.0793 | 177.1868
4.5 | 0.9073 | 0.0062 | -0.0788 | 146.3387
5 | 0.9581 | 0.00682 | -0.0786 | 140.4839
5.5 | 1.009 | 0.00734 | -0.0783 | 137.4659
6 | 1.0588 | 0.00785 | -0.0778 | 134.879
6.5 | 1.1074 | 0.00836 | -0.0771 | 132.4641
7 | 1.154 | 0.0089 | -0.0761 | 129.6629
7.5 | 1.1986 | 0.00945 | -0.0747 | 126.836
8 | 1.2419 | 0.00995 | -0.0731 | 124.8141
8.5 | 1.2832 | 0.01042 | -0.0711 | 123.1478
9 | 1.308 | 0.01089 | -0.066 | 120.1102
9.5 | 1.3291 | 0.01145 | -0.0606 | 116.0786
10.5 | 1.3903 | 0.01336 | -0.0549 | 104.0644
11 | 1.4211 | 0.01444 | -0.0524 | 98.4141
11.5 | 1.4489 | 0.01577 | -0.0498 | 91.877
12 | 1.4755 | 0.01726 | -0.0473 | 85.4867
12.5 | 1.5039 | 0.01874 | -0.0452 | 80.2508
13 | 1.5296 | 0.02047 | -0.043 | 74.724
13.5 | 1.5526 | 0.02244 | -0.0408 | 69.1889
14 | 1.5777 | 0.02435 | -0.0391 | 64.7926
14.5 | 1.6018 | 0.02643 | -0.0374 | 60.6054
15 | 1.6231 | 0.02881 | -0.0358 | 56.3381
15.5 | 1.6418 | 0.03148 | -0.0341 | 52.1537
16 | 1.6618 | 0.03414 | -0.0328 | 48.676
16.5 | 1.6822 | 0.03685 | -0.0317 | 45.6499
17 | 1.7001 | 0.03982 | -0.0306 | 42.6946
17.5 | 1.7163 | 0.04307 | -0.0296 | 39.8491
18 | 1.7289 | 0.04671 | -0.0288 | 37.0135
18.5 | 1.7432 | 0.05034 | -0.0282 | 34.6285
19 | 1.7551 | 0.05429 | -0.0278 | 32.3282
19.5 | 1.771 | 0.05792 | -0.0277 | 30.5767
20 | 1.7827 | 0.06214 | -0.0279 | 28.6884

## 115. Re 12M Mach 0.10 (1)
BIGFOIL.COM POLAR EXPORT
NACA64-516 a=0.5
NACA64-516 a=0.5 |  |  |  | Cl Max: | 1.591 | at alpha= | 13.5 | deg
JavaFoil+Calcfoil stall+Eppler ext transition |  |  |  | L/D Max: | 135.936 | at alpha= | 2.5 | deg
Re: | 12000000 |  |  | Cd Min: | 0.00487 | at alpha= | 0 | deg
Mach: | 0.1 |  |  | Cl=0 at alpha= | -3.2661 | deg
|  |  |  | @ Cl=0.1, Cd= | 0.006091
|  |  |  | @ Cl=0.4, Cd= | 0.0048811
|  |  |  | @ Cl=0.6, Cd= | 0.0050597
alpha (deg) | Cl | Cd | Cm | Cl/Cd
-17 | -0.714 | 0.11873 | -0.026 | -6.016
-16.5 | -0.727 | 0.11205 | -0.027 | -6.488
-16 | -0.739 | 0.10508 | -0.028 | -7.029
-15.5 | -0.747 | 0.0992 | -0.028 | -7.531
-15 | -0.754 | 0.0925 | -0.029 | -8.147
-14.5 | -0.761 | 0.08303 | -0.032 | -9.161
-14 | -0.766 | 0.07322 | -0.034 | -10.466
-13.5 | -0.779 | 0.05758 | -0.038 | -13.528
-13 | -0.812 | 0.033 | -0.043 | -24.595
-12.5 | -0.829 | 0.02062 | -0.047 | -40.187
-12 | -0.831 | 0.01469 | -0.049 | -56.595
-11.5 | -0.82 | 0.01218 | -0.05 | -67.327
-11 | -0.814 | 0.00907 | -0.052 | -89.721
-10.5 | -0.78 | 0.00857 | -0.053 | -91.002
-10 | -0.743 | 0.00823 | -0.054 | -90.203
-9.5 | -0.701 | 0.00798 | -0.054 | -87.867
-9 | -0.654 | 0.00768 | -0.055 | -85.192
-8.5 | -0.604 | 0.0074 | -0.056 | -81.614
-8 | -0.552 | 0.00714 | -0.056 | -77.308
-7.5 | -0.498 | 0.00694 | -0.057 | -71.761
-7 | -0.443 | 0.0072 | -0.057 | -61.509
-6.5 | -0.386 | 0.00702 | -0.058 | -55.084
-6 | -0.329 | 0.00688 | -0.059 | -47.803
-5.5 | -0.27 | 0.00675 | -0.059 | -40.026
-5 | -0.211 | 0.00661 | -0.06 | -31.856
-4.5 | -0.15 | 0.00648 | -0.061 | -23.2
-4 | -0.09 | 0.00637 | -0.061 | -14.101
-3.5 | -0.029 | 0.0063 | -0.062 | -4.552
-3 | 0.033 | 0.0062 | -0.063 | 5.268
-2.5 | 0.094 | 0.00612 | -0.063 | 15.408
-2 | 0.156 | 0.00582 | -0.064 | 26.798
-1.5 | 0.218 | 0.00548 | -0.065 | 39.815
-1 | 0.28 | 0.00521 | -0.065 | 53.667
-0.5 | 0.341 | 0.0051 | -0.066 | 66.894
0 | 0.403 | 0.00487 | -0.067 | 82.719
0.5 | 0.465 | 0.00491 | -0.067 | 94.63
1 | 0.526 | 0.00498 | -0.068 | 105.801
1.5 | 0.588 | 0.00504 | -0.069 | 116.672
2 | 0.649 | 0.00514 | -0.069 | 126.459
2.5 | 0.711 | 0.00523 | -0.07 | 135.936
3 | 0.772 | 0.00591 | -0.071 | 130.756
3.5 | 0.834 | 0.00634 | -0.071 | 131.474
4 | 0.895 | 0.00678 | -0.072 | 131.91
4.5 | 0.956 | 0.00733 | -0.073 | 130.339
5 | 1.002 | 0.00782 | -0.073 | 128.145
5.5 | 1.056 | 0.00848 | -0.073 | 124.545
6 | 1.109 | 0.00938 | -0.074 | 118.174
6.5 | 1.161 | 0.01002 | -0.074 | 115.855
7 | 1.211 | 0.01125 | -0.075 | 107.656
7.5 | 1.26 | 0.01178 | -0.075 | 106.947
8 | 1.307 | 0.01239 | -0.076 | 105.487
8.5 | 1.351 | 0.01305 | -0.076 | 103.566
9 | 1.394 | 0.01366 | -0.077 | 102.045
9.5 | 1.433 | 0.01436 | -0.077 | 99.789
10 | 1.469 | 0.01486 | -0.078 | 98.854
10.5 | 1.502 | 0.0156 | -0.078 | 96.248
11 | 1.531 | 0.0165 | -0.078 | 92.758
11.5 | 1.552 | 0.01739 | -0.079 | 89.27
12 | 1.57 | 0.01843 | -0.079 | 85.143
12.5 | 1.582 | 0.01953 | -0.08 | 80.999
13 | 1.589 | 0.02068 | -0.08 | 76.816
13.5 | 1.591 | 0.02176 | -0.081 | 73.133
14 | 1.588 | 0.02311 | -0.081 | 68.72
14.5 | 1.58 | 0.0246 | -0.081 | 64.243
15 | 1.564 | 0.0262 | -0.082 | 59.708
15.5 | 1.542 | 0.02776 | -0.082 | 55.525
16 | 1.514 | 0.02975 | -0.083 | 50.875
16.5 | 1.481 | 0.03199 | -0.083 | 46.294
17 | 1.445 | 0.03435 | -0.083 | 42.065
17.5 | 1.406 | 0.03683 | -0.083 | 38.175
18 | 1.363 | 0.04008 | -0.083 | 34.002
18.5 | 1.317 | 0.04375 | -0.084 | 30.104

## 116. Re 12M Mach 0.10 (2)
BIGFOIL.COM POLAR EXPORT
NACA64-516 a=0.5
NACA64-516 a=0.5 |  |  |  | Cl Max: | 1.7778 | at alpha= | 20 | deg
XFOIL ncrit=9 |  |  |  | L/D Max: | 177.982 | at alpha= | 3.5 | deg
Re: | 12000000 |  |  | Cd Min: | 0.06517 | at alpha= | 20 | deg
Mach: | 0.1 |  |  | Cl=0 at alpha= | -3.3367 | deg
|  |  |  | @ Cl=0.1, Cd= | 0.00537
|  |  |  | @ Cl=0.4, Cd= | 0.0043438
|  |  |  | @ Cl=0.6, Cd= | 0.0040964
alpha (deg) | Cl | Cd | Cm | Cl/Cd
-20 | -1.4564 | 0.03817 | -0.086 | -38.1556
-19.5 | -1.4579 | 0.03321 | -0.0872 | -43.8994
-19 | -1.4584 | 0.02881 | -0.0874 | -50.6213
-18.5 | -1.452 | 0.02543 | -0.0866 | -57.0979
-18 | -1.4404 | 0.02283 | -0.0849 | -63.0924
-17.5 | -1.4298 | 0.02057 | -0.0821 | -69.509
-17 | -1.4158 | 0.01892 | -0.0783 | -74.8309
-16.5 | -1.4046 | 0.01767 | -0.0727 | -79.4907
-16 | -1.3777 | 0.01662 | -0.0689 | -82.8941
-15.5 | -1.3399 | 0.01562 | -0.0667 | -85.781
-15 | -1.2982 | 0.01466 | -0.065 | -88.5539
-14.5 | -1.2535 | 0.01379 | -0.0636 | -90.8992
-14 | -1.2064 | 0.01297 | -0.0626 | -93.0146
-13.5 | -1.1569 | 0.01228 | -0.0618 | -94.2101
-13 | -1.1057 | 0.01165 | -0.0613 | -94.9099
-12.5 | -1.057 | 0.0107 | -0.0604 | -98.785
-12 | -1.0079 | 0.00972 | -0.0597 | -103.6934
-11.5 | -0.9525 | 0.00932 | -0.0596 | -102.1996
-11 | -0.897 | 0.0089 | -0.0597 | -100.7865
-10.5 | -0.8405 | 0.00857 | -0.0598 | -98.0747
-10 | -0.7833 | 0.00827 | -0.0601 | -94.7158
-9.5 | -0.7258 | 0.00801 | -0.0604 | -90.6117
-9 | -0.6679 | 0.00775 | -0.0608 | -86.1806
-8.5 | -0.6101 | 0.00746 | -0.0611 | -81.7828
-8 | -0.5521 | 0.0072 | -0.0616 | -76.6806
-7.5 | -0.4937 | 0.00695 | -0.0621 | -71.036
-7 | -0.4349 | 0.00674 | -0.0626 | -64.5252
-6.5 | -0.3759 | 0.00657 | -0.0633 | -57.2146
-6 | -0.3168 | 0.00637 | -0.0639 | -49.7331
-5.5 | -0.2577 | 0.00617 | -0.0645 | -41.7666
-5 | -0.1983 | 0.00603 | -0.0653 | -32.8856
-4.5 | -0.1388 | 0.00589 | -0.066 | -23.5654
-4 | -0.0792 | 0.00573 | -0.0668 | -13.822
-3.5 | -0.0195 | 0.0056 | -0.0676 | -3.4821
-3 | 0.0402 | 0.00549 | -0.0684 | 7.3224
-2.5 | 0.1 | 0.00537 | -0.0692 | 18.622
-2 | 0.1597 | 0.0052 | -0.0701 | 30.7115
-1.5 | 0.2192 | 0.00503 | -0.0709 | 43.5785
-1 | 0.2787 | 0.00485 | -0.0718 | 57.4639
0 | 0.3972 | 0.00436 | -0.0736 | 91.1009
0.5 | 0.456 | 0.00402 | -0.0746 | 113.4328
1 | 0.5158 | 0.00404 | -0.0755 | 127.6733
1.5 | 0.5755 | 0.00408 | -0.0764 | 141.0539
2 | 0.6352 | 0.00412 | -0.0773 | 154.1748
2.5 | 0.6946 | 0.00421 | -0.0782 | 164.9881
3 | 0.7532 | 0.00439 | -0.079 | 171.5718
3.5 | 0.8116 | 0.00456 | -0.0798 | 177.9825
4 | 0.8647 | 0.00524 | -0.0798 | 165.0191
4.5 | 0.9133 | 0.00621 | -0.0792 | 147.0692
5 | 0.9641 | 0.00685 | -0.0789 | 140.7445
5.5 | 1.0151 | 0.00738 | -0.0785 | 137.5474
6 | 1.0648 | 0.00791 | -0.0779 | 134.6144
6.5 | 1.1134 | 0.00843 | -0.0771 | 132.0759
7 | 1.1598 | 0.00897 | -0.076 | 129.2977
7.5 | 1.2036 | 0.00955 | -0.0744 | 126.0314
8 | 1.2464 | 0.01005 | -0.0725 | 124.0199
8.5 | 1.2838 | 0.01052 | -0.0697 | 122.0342
9 | 1.305 | 0.01109 | -0.0639 | 117.6736
10 | 1.3627 | 0.01261 | -0.0567 | 108.065
10.5 | 1.3911 | 0.01376 | -0.0536 | 101.0974
11 | 1.4214 | 0.01494 | -0.051 | 95.1406
11.5 | 1.4493 | 0.01634 | -0.0484 | 88.6965
12 | 1.4766 | 0.01788 | -0.046 | 82.5839
12.5 | 1.5041 | 0.01949 | -0.0438 | 77.1729
13 | 1.5288 | 0.02137 | -0.0416 | 71.5395
13.5 | 1.5522 | 0.0234 | -0.0394 | 66.3333
14 | 1.5776 | 0.0254 | -0.0377 | 62.1102
14.5 | 1.6015 | 0.02761 | -0.036 | 58.0043
15 | 1.6219 | 0.03016 | -0.0343 | 53.7765
15.5 | 1.6405 | 0.03294 | -0.0327 | 49.8027
16 | 1.6608 | 0.03569 | -0.0314 | 46.534
16.5 | 1.6804 | 0.03856 | -0.0302 | 43.5788
17 | 1.6978 | 0.04169 | -0.0291 | 40.7244
17.5 | 1.7134 | 0.0451 | -0.0281 | 37.9911
18 | 1.7263 | 0.04885 | -0.0273 | 35.3388
18.5 | 1.742 | 0.05245 | -0.0268 | 33.2126
19 | 1.755 | 0.05644 | -0.0265 | 31.095
19.5 | 1.7674 | 0.06065 | -0.0265 | 29.141
20 | 1.7778 | 0.06517 | -0.0267 | 27.2794

## 117. Re 12M Mach 0.25 (1)
BIGFOIL.COM POLAR EXPORT
NACA64-516 a=0.5
NACA64-516 a=0.5 |  |  |  | Cl Max: | 1.547 | at alpha= | 12 | deg
JavaFoil+Calcfoil stall+Eppler ext transition |  |  |  | L/D Max: | 137.162 | at alpha= | 2.5 | deg
Re: | 12000000 |  |  | Cd Min: | 0.00491 | at alpha= | 0 | deg
Mach: | 0.25 |  |  | Cl=0 at alpha= | -3.2698 | deg
|  |  |  | @ Cl=0.1, Cd= | 0.0061548
|  |  |  | @ Cl=0.4, Cd= | 0.0049589
|  |  |  | @ Cl=0.6, Cd= | 0.0051043
alpha (deg) | Cl | Cd | Cm | Cl/Cd
-16 | -0.508 | 0.11878 | -0.025 | -4.277
-15.5 | -0.547 | 0.11255 | -0.026 | -4.862
-15 | -0.581 | 0.10661 | -0.026 | -5.454
-14.5 | -0.611 | 0.09911 | -0.027 | -6.168
-14 | -0.634 | 0.09347 | -0.028 | -6.787
-13.5 | -0.655 | 0.08485 | -0.03 | -7.716
-13 | -0.667 | 0.07853 | -0.031 | -8.499
-12.5 | -0.675 | 0.07192 | -0.033 | -9.382
-12 | -0.684 | 0.05992 | -0.037 | -11.422
-11.5 | -0.734 | 0.02715 | -0.047 | -27.043
-11 | -0.756 | 0.01503 | -0.051 | -50.321
-10.5 | -0.753 | 0.0113 | -0.053 | -66.665
-10 | -0.74 | 0.00872 | -0.055 | -84.909
-9.5 | -0.704 | 0.00831 | -0.056 | -84.739
-9 | -0.66 | 0.00805 | -0.056 | -82.097
-8.5 | -0.612 | 0.0077 | -0.057 | -79.518
-8 | -0.561 | 0.00737 | -0.058 | -76.116
-7.5 | -0.508 | 0.0071 | -0.058 | -71.45
-7 | -0.452 | 0.00733 | -0.059 | -61.69
-6.5 | -0.395 | 0.00717 | -0.06 | -55.118
-6 | -0.337 | 0.00702 | -0.06 | -47.959
-5.5 | -0.277 | 0.00686 | -0.061 | -40.321
-5 | -0.216 | 0.00672 | -0.062 | -32.129
-4.5 | -0.154 | 0.00658 | -0.062 | -23.47
-4 | -0.092 | 0.00646 | -0.063 | -14.275
-3.5 | -0.029 | 0.00634 | -0.064 | -4.651
-3 | 0.034 | 0.00629 | -0.064 | 5.332
-2.5 | 0.097 | 0.00616 | -0.065 | 15.719
-2 | 0.16 | 0.00605 | -0.066 | 26.457
-1.5 | 0.224 | 0.00555 | -0.066 | 40.369
-1 | 0.288 | 0.00529 | -0.067 | 54.306
-0.5 | 0.351 | 0.00513 | -0.068 | 68.424
0 | 0.414 | 0.00491 | -0.069 | 84.384
0.5 | 0.478 | 0.00494 | -0.069 | 96.644
1 | 0.541 | 0.00502 | -0.07 | 107.799
1.5 | 0.604 | 0.00511 | -0.071 | 118.319
2 | 0.667 | 0.00521 | -0.071 | 128.085
2.5 | 0.73 | 0.00533 | -0.072 | 137.162
3 | 0.794 | 0.00609 | -0.073 | 130.318
3.5 | 0.857 | 0.00651 | -0.073 | 131.481
4 | 0.919 | 0.00701 | -0.074 | 131.246
4.5 | 0.976 | 0.00745 | -0.074 | 131.087
5 | 1.026 | 0.00815 | -0.075 | 125.946
5.5 | 1.081 | 0.00888 | -0.075 | 121.802
6 | 1.134 | 0.00986 | -0.075 | 115.008
6.5 | 1.187 | 0.01057 | -0.076 | 112.327
7 | 1.237 | 0.01188 | -0.076 | 104.152
7.5 | 1.286 | 0.0125 | -0.077 | 102.886
8 | 1.332 | 0.01318 | -0.077 | 101.105
8.5 | 1.376 | 0.01389 | -0.078 | 99.062
9 | 1.415 | 0.01463 | -0.078 | 96.726
9.5 | 1.451 | 0.01539 | -0.079 | 94.277
10 | 1.483 | 0.01606 | -0.079 | 92.356
10.5 | 1.51 | 0.01701 | -0.08 | 88.797
11 | 1.532 | 0.01806 | -0.08 | 84.811
11.5 | 1.543 | 0.01912 | -0.081 | 80.69
12 | 1.547 | 0.0203 | -0.081 | 76.219
12.5 | 1.544 | 0.0216 | -0.082 | 71.458
13 | 1.532 | 0.02303 | -0.082 | 66.522
13.5 | 1.513 | 0.02462 | -0.082 | 61.427
14 | 1.484 | 0.02636 | -0.083 | 56.296
14.5 | 1.448 | 0.02794 | -0.083 | 51.832
15 | 1.397 | 0.0308 | -0.083 | 45.357
15.5 | 1.336 | 0.03312 | -0.084 | 40.326
16 | 1.265 | 0.0363 | -0.084 | 34.844
16.5 | 1.187 | 0.0399 | -0.084 | 29.751
17 | 1.1 | 0.04507 | -0.084 | 24.419

## 118. Re 12M Mach 0.25 (2)
BIGFOIL.COM POLAR EXPORT
NACA64-516 a=0.5
NACA64-516 a=0.5 |  |  |  | Cl Max: | 1.747 | at alpha= | 20 | deg
XFOIL ncrit=9 |  |  |  | L/D Max: | 183.442 | at alpha= | 3.5 | deg
Re: | 12000000 |  |  | Cd Min: | 0.19115 | at alpha= | -20 | deg
Mach: | 0.25 |  |  | Cl=0 at alpha= | -3.3417 | deg
|  |  |  | @ Cl=0.1, Cd= | 0.0054199
|  |  |  | @ Cl=0.4, Cd= | 0.0044271
|  |  |  | @ Cl=0.6, Cd= | 0.0041121
alpha (deg) | Cl | Cd | Cm | Cl/Cd
-20 | -0.6391 | 0.19115 | 0.0064 | -3.3434
-19 | -1.1754 | 0.07252 | -0.0767 | -16.2079
-18.5 | -1.2451 | 0.05585 | -0.0889 | -22.2936
-18 | -1.2792 | 0.04575 | -0.095 | -27.9607
-17.5 | -1.3091 | 0.03719 | -0.099 | -35.2003
-17 | -1.3204 | 0.03113 | -0.1003 | -42.4157
-16.5 | -1.3282 | 0.02615 | -0.0998 | -50.7916
-16 | -1.3261 | 0.02263 | -0.0974 | -58.5992
-15.5 | -1.3183 | 0.0201 | -0.0934 | -65.5871
-15 | -1.31 | 0.01829 | -0.0873 | -71.6238
-14.5 | -1.2882 | 0.01696 | -0.0815 | -75.9552
-14 | -1.2497 | 0.0156 | -0.0781 | -80.109
-13.5 | -1.2046 | 0.0144 | -0.0754 | -83.6528
-13 | -1.1553 | 0.01335 | -0.0732 | -86.5393
-12.5 | -1.1031 | 0.0124 | -0.0713 | -88.9597
-12 | -1.0482 | 0.01161 | -0.0699 | -90.2842
-11.5 | -0.993 | 0.01077 | -0.0686 | -92.2006
-11 | -0.9414 | 0.00955 | -0.067 | -98.5759
-10.5 | -0.8814 | 0.0091 | -0.0664 | -96.8571
-10 | -0.8212 | 0.00867 | -0.066 | -94.7174
-9.5 | -0.7601 | 0.00834 | -0.0657 | -91.1391
-9 | -0.6987 | 0.00803 | -0.0656 | -87.0112
-8.5 | -0.6372 | 0.00776 | -0.0656 | -82.1134
-8 | -0.5761 | 0.00743 | -0.0656 | -77.537
-7.5 | -0.5147 | 0.00713 | -0.0658 | -72.1879
-7 | -0.4531 | 0.0069 | -0.066 | -65.6667
-6.5 | -0.3912 | 0.00669 | -0.0664 | -58.4753
-6 | -0.3293 | 0.00649 | -0.0669 | -50.7396
-5.5 | -0.2675 | 0.00628 | -0.0673 | -42.5955
-5 | -0.2057 | 0.00611 | -0.0679 | -33.6661
-4.5 | -0.1436 | 0.00596 | -0.0686 | -24.094
-4 | -0.0817 | 0.00578 | -0.0692 | -14.1349
-3.5 | -0.0196 | 0.00567 | -0.07 | -3.4568
-3 | 0.0423 | 0.00555 | -0.0708 | 7.6216
-2.5 | 0.1044 | 0.00541 | -0.0716 | 19.2976
-2 | 0.1663 | 0.00527 | -0.0724 | 31.556
-1.5 | 0.2278 | 0.0051 | -0.0733 | 44.6667
-1 | 0.2895 | 0.00488 | -0.0742 | 59.3238
-0.5 | 0.3509 | 0.00462 | -0.0751 | 75.9524
0 | 0.412 | 0.00438 | -0.0761 | 94.0639
0.5 | 0.473 | 0.00404 | -0.0771 | 117.0792
1 | 0.5349 | 0.00406 | -0.078 | 131.7488
1.5 | 0.5967 | 0.00411 | -0.079 | 145.1825
2 | 0.6588 | 0.00415 | -0.0799 | 158.747
2.5 | 0.7205 | 0.00424 | -0.0808 | 169.9292
3 | 0.7815 | 0.0044 | -0.0816 | 177.6136
3.5 | 0.842 | 0.00459 | -0.0824 | 183.4423
4.5 | 0.9468 | 0.00624 | -0.0815 | 151.7308
5 | 0.9971 | 0.00701 | -0.0806 | 142.2397
5.5 | 1.0482 | 0.00761 | -0.0798 | 137.7398
6 | 1.0967 | 0.00824 | -0.0785 | 133.0947
6.5 | 1.1447 | 0.00879 | -0.077 | 130.2275
7 | 1.1865 | 0.00949 | -0.0745 | 125.0263
7.5 | 1.2242 | 0.01012 | -0.0712 | 120.9684
8 | 1.2433 | 0.01079 | -0.0645 | 115.2271
8.5 | 1.2702 | 0.01165 | -0.0598 | 109.03
9 | 1.299 | 0.01259 | -0.0558 | 103.1771
10 | 1.364 | 0.0149 | -0.0501 | 91.5436
10.5 | 1.3939 | 0.01641 | -0.0473 | 84.9421
11 | 1.4236 | 0.01804 | -0.0446 | 78.9135
11.5 | 1.4501 | 0.01996 | -0.0419 | 72.6503
12 | 1.479 | 0.02184 | -0.0396 | 67.7198
12.5 | 1.5049 | 0.024 | -0.0372 | 62.7042
13 | 1.5288 | 0.02643 | -0.035 | 57.8434
13.5 | 1.5547 | 0.02884 | -0.0331 | 53.9078
14 | 1.5783 | 0.03149 | -0.0312 | 50.1207
14.5 | 1.5998 | 0.03436 | -0.0292 | 46.56
15 | 1.6181 | 0.03758 | -0.0273 | 43.0575
15.5 | 1.6383 | 0.04074 | -0.0257 | 40.2135
16 | 1.6568 | 0.04418 | -0.0243 | 37.5011
16.5 | 1.6736 | 0.04788 | -0.0231 | 34.9541
17 | 1.6866 | 0.05207 | -0.022 | 32.391
17.5 | 1.7014 | 0.05628 | -0.0213 | 30.231
18 | 1.716 | 0.06065 | -0.0208 | 28.2935
18.5 | 1.7302 | 0.06522 | -0.0206 | 26.5287
19 | 1.7389 | 0.07053 | -0.0208 | 24.6548
19.5 | 1.7446 | 0.07642 | -0.0214 | 22.8291
20 | 1.747 | 0.08284 | -0.0225 | 21.0888

## 119. Re 12M Mach 0.50 (1)
BIGFOIL.COM POLAR EXPORT
NACA64-516 a=0.5
NACA64-516 a=0.5 |  |  |  | Cl Max: | 1.429 | at alpha= | 8.5 | deg
JavaFoil+Calcfoil stall+Eppler ext transition |  |  |  | L/D Max: | 141.301 | at alpha= | 2.5 | deg
Re: | 12000000 |  |  | Cd Min: | 0.00512 | at alpha= | 0 | deg
Mach: | 0.5 |  |  | Cl=0 at alpha= | -3.2643 | deg
|  |  |  | @ Cl=0.1, Cd= | 0.006449
|  |  |  | @ Cl=0.4, Cd= | 0.0053507
|  |  |  | @ Cl=0.6, Cd= | 0.0053201
alpha (deg) | Cl | Cd | Cm | Cl/Cd
-20 | -0.951 | 0.15457 | -0.03 | -6.151
-19.5 | -0.921 | 0.14973 | -0.03 | -6.15
-19 | -0.892 | 0.14613 | -0.03 | -6.104
-18.5 | -0.863 | 0.14281 | -0.03 | -6.043
-18 | -0.837 | 0.13591 | -0.031 | -6.159
-17.5 | -0.812 | 0.12218 | -0.032 | -6.645
-17 | -0.781 | 0.11893 | -0.031 | -6.566
-16.5 | -0.751 | 0.11484 | -0.03 | -6.537
-16 | -0.722 | 0.11126 | -0.03 | -6.489
-15.5 | -0.695 | 0.1023 | -0.031 | -6.791
-15 | -0.667 | 0.10557 | -0.032 | -6.318
-14.5 | -0.638 | 0.09948 | -0.032 | -6.417
-14 | -0.611 | 0.09113 | -0.033 | -6.707
-13.5 | -0.586 | 0.08192 | -0.035 | -7.156
-13 | -0.565 | 0.07011 | -0.039 | -8.06
-12.5 | -0.538 | 0.06532 | -0.04 | -8.23
-12 | -0.494 | 0.08345 | -0.03 | -5.924
-11.5 | -0.468 | 0.07398 | -0.032 | -6.32
-11 | -0.441 | 0.06748 | -0.035 | -6.533
-10.5 | -0.434 | 0.04316 | -0.047 | -10.051
-10 | -0.444 | 0.01675 | -0.057 | -26.521
-9.5 | -0.352 | 0.06688 | -0.03 | -5.267
-9 | -0.324 | 0.06336 | -0.03 | -5.115
-8.5 | -0.296 | 0.05686 | -0.032 | -5.213
-8 | -0.515 | 0.01038 | -0.063 | -49.629
-7.5 | -0.51 | 0.00851 | -0.065 | -59.939
-7 | -0.472 | 0.00847 | -0.066 | -55.753
-6.5 | -0.422 | 0.00803 | -0.067 | -52.558
-6 | -0.365 | 0.00767 | -0.067 | -47.582
-5.5 | -0.303 | 0.00735 | -0.068 | -41.222
-5 | -0.238 | 0.00718 | -0.069 | -33.144
-4.5 | -0.171 | 0.00694 | -0.07 | -24.656
-4 | -0.102 | 0.00678 | -0.07 | -15.109
-3.5 | -0.033 | 0.00665 | -0.071 | -4.938
-3 | 0.037 | 0.00652 | -0.072 | 5.737
-2.5 | 0.108 | 0.00644 | -0.073 | 16.763
-2 | 0.179 | 0.00633 | -0.074 | 28.274
-1.5 | 0.251 | 0.00598 | -0.074 | 41.862
-1 | 0.321 | 0.00556 | -0.075 | 57.834
-0.5 | 0.392 | 0.00538 | -0.076 | 72.875
0 | 0.463 | 0.00512 | -0.077 | 90.456
0.5 | 0.534 | 0.00519 | -0.077 | 102.896
1 | 0.605 | 0.00533 | -0.078 | 113.452
1.5 | 0.675 | 0.00547 | -0.079 | 123.464
2 | 0.746 | 0.00562 | -0.08 | 132.875
2.5 | 0.817 | 0.00578 | -0.08 | 141.301
3 | 0.88 | 0.00677 | -0.081 | 129.892
3.5 | 0.946 | 0.00737 | -0.081 | 128.294
4 | 1.012 | 0.00802 | -0.081 | 126.242
4.5 | 1.077 | 0.00893 | -0.082 | 120.66
5 | 1.128 | 0.00996 | -0.082 | 113.274
5.5 | 1.186 | 0.01133 | -0.083 | 104.621
6 | 1.242 | 0.0125 | -0.083 | 99.326
6.5 | 1.293 | 0.01435 | -0.084 | 90.117
7 | 1.343 | 0.01538 | -0.084 | 87.267
7.5 | 1.384 | 0.01645 | -0.085 | 84.13
8 | 1.414 | 0.01761 | -0.085 | 80.319
8.5 | 1.429 | 0.0189 | -0.086 | 75.634
9 | 1.419 | 0.02045 | -0.086 | 69.409
9.5 | 1.361 | 0.02255 | -0.087 | 60.332
10 | 1.078 | 0.0253 | -0.087 | 42.598
10.5 | 0.891 | 0.03025 | -0.086 | 29.462
11 | 0.93 | 0.02863 | -0.088 | 32.467
11.5 | 0.955 | 0.03282 | -0.088 | 29.084
12 | 0.989 | 0.03137 | -0.089 | 31.537
12.5 | 1.015 | 0.03526 | -0.089 | 28.798
13 | 1.038 | 0.04056 | -0.089 | 25.6
13.5 | 1.072 | 0.03933 | -0.09 | 27.241

## 120. Re 12M Mach 0.50 (2)
BIGFOIL.COM POLAR EXPORT
NACA64-516 a=0.5
NACA64-516 a=0.5 |  |  |  | Cl Max: | 1.5236 | at alpha= | 13.5 | deg
XFOIL ncrit=9 |  |  |  | L/D Max: | 205.996 | at alpha= | 3.5 | deg
Re: | 12000000 |  |  | Cd Min: | 0.23351 | at alpha= | -20 | deg
Mach: | 0.5 |  |  | Cl=0 at alpha= | -3.3612 | deg
|  |  |  | @ Cl=0.1, Cd= | 0.0056941
|  |  |  | @ Cl=0.4, Cd= | 0.0048897
|  |  |  | @ Cl=0.6, Cd= | 0.0042131
alpha (deg) | Cl | Cd | Cm | Cl/Cd
-20 | -0.6068 | 0.23351 | 0.0214 | -2.5986
-19.5 | -0.5895 | 0.22393 | 0.0156 | -2.6325
-19 | -0.5769 | 0.21307 | 0.0092 | -2.7076
-18.5 | -0.5592 | 0.20416 | 0.0036 | -2.739
-18 | -0.5421 | 0.19512 | -0.0022 | -2.7783
-17.5 | -0.5285 | 0.18534 | -0.0083 | -2.8515
-17 | -0.5112 | 0.17669 | -0.0139 | -2.8932
-16.5 | -0.4958 | 0.16781 | -0.0196 | -2.9545
-16 | -0.4801 | 0.15919 | -0.0251 | -3.0159
-15.5 | -0.4729 | 0.14884 | -0.0317 | -3.1772
-15 | -0.4749 | 0.13714 | -0.0393 | -3.4629
-13 | -0.6003 | 0.07985 | -0.0823 | -7.5178
-12 | -0.5977 | 0.06319 | -0.0926 | -9.4588
-11.5 | -0.6123 | 0.05166 | -0.101 | -11.8525
-11 | -0.6371 | 0.04154 | -0.1087 | -15.337
-10.5 | -0.6685 | 0.03265 | -0.1142 | -20.4747
-10 | -0.7024 | 0.02568 | -0.1152 | -27.352
-9.5 | -0.7382 | 0.02109 | -0.1087 | -35.0024
-9 | -0.7556 | 0.01634 | -0.1006 | -46.2424
-8.5 | -0.7395 | 0.01178 | -0.0941 | -62.7759
-8 | -0.6832 | 0.00968 | -0.0896 | -70.5785
-7.5 | -0.6124 | 0.00867 | -0.0866 | -70.6344
-7 | -0.5382 | 0.00799 | -0.0844 | -67.3592
-6.5 | -0.4634 | 0.00749 | -0.0828 | -61.8692
-6 | -0.3886 | 0.00711 | -0.0818 | -54.6554
-5.5 | -0.3138 | 0.0068 | -0.0811 | -46.1471
-5 | -0.2396 | 0.00653 | -0.0808 | -36.6922
-4.5 | -0.1663 | 0.00629 | -0.0807 | -26.4388
-4 | -0.0931 | 0.0061 | -0.0808 | -15.2623
-3.5 | -0.0201 | 0.00591 | -0.0812 | -3.401
-3 | 0.0523 | 0.00578 | -0.0818 | 9.0484
-2.5 | 0.1245 | 0.00565 | -0.0825 | 22.0354
-2 | 0.1966 | 0.00551 | -0.0833 | 35.6806
-1.5 | 0.2679 | 0.00534 | -0.0841 | 50.1685
-1 | 0.3389 | 0.00514 | -0.0851 | 65.9339
-0.5 | 0.4097 | 0.00485 | -0.0861 | 84.4742
0 | 0.4799 | 0.00455 | -0.0871 | 105.4725
0.5 | 0.5505 | 0.00422 | -0.0882 | 130.4502
1 | 0.6227 | 0.00421 | -0.0894 | 147.9097
1.5 | 0.6945 | 0.00427 | -0.0904 | 162.6464
2 | 0.767 | 0.00433 | -0.0915 | 177.1363
2.5 | 0.8393 | 0.00444 | -0.0924 | 189.0315
3 | 0.9113 | 0.00457 | -0.0932 | 199.4092
3.5 | 0.9826 | 0.00477 | -0.0937 | 205.9958
4 | 1.0513 | 0.00513 | -0.0937 | 204.9318
5 | 1.1391 | 0.00773 | -0.086 | 147.3609
5.5 | 1.1643 | 0.00887 | -0.0788 | 131.2627
6 | 1.1654 | 0.01039 | -0.0683 | 112.1655
6.5 | 1.1803 | 0.01236 | -0.0613 | 95.4935
7 | 1.1954 | 0.01471 | -0.0551 | 81.2644
7.5 | 1.2103 | 0.0173 | -0.0494 | 69.9595
8 | 1.2329 | 0.01972 | -0.0448 | 62.5203
8.5 | 1.2605 | 0.02197 | -0.0406 | 57.3737
9 | 1.3217 | 0.02457 | -0.0431 | 53.7932
9.5 | 1.3468 | 0.0272 | -0.0387 | 49.5147
10 | 1.3791 | 0.03018 | -0.036 | 45.6958
10.5 | 1.4062 | 0.03321 | -0.0324 | 42.3427
11 | 1.4281 | 0.03639 | -0.0282 | 39.2443
11.5 | 1.4529 | 0.0397 | -0.0245 | 36.597
12 | 1.4769 | 0.0433 | -0.0211 | 34.1085
12.5 | 1.4997 | 0.04731 | -0.018 | 31.6994
13 | 1.5163 | 0.05203 | -0.0151 | 29.1428
13.5 | 1.5236 | 0.05783 | -0.0128 | 26.3462
14 | 1.5162 | 0.06528 | -0.0113 | 23.2261
14.5 | 1.4954 | 0.07448 | -0.0114 | 20.0779
15 | 1.4689 | 0.08496 | -0.0131 | 17.2893
15.5 | 1.4405 | 0.09646 | -0.0164 | 14.9337
16 | 1.4105 | 0.10895 | -0.0214 | 12.9463
16.5 | 1.3788 | 0.1224 | -0.0282 | 11.2647
17 | 1.3499 | 0.13623 | -0.0362 | 9.909
17.5 | 1.3238 | 0.1502 | -0.0451 | 8.8136
18 | 1.302 | 0.1641 | -0.0545 | 7.9342
18.5 | 1.2839 | 0.17775 | -0.064 | 7.2231

## 121. Re 14M Mach 0.00 (1)
BIGFOIL.COM POLAR EXPORT
NACA64-516 a=0.5
NACA64-516 a=0.5 |  |  |  | Cl Max: | 1.602 | at alpha= | 13.5 | deg
JavaFoil+Calcfoil stall+Eppler ext transition |  |  |  | L/D Max: | 129.156 | at alpha= | 4 | deg
Re: | 14000000 |  |  | Cd Min: | 0.00487 | at alpha= | 0.5 | deg
Mach: | 0 |  |  | Cl=0 at alpha= | -3.2661 | deg
|  |  |  | @ Cl=0.1, Cd= | 0.0060002
|  |  |  | @ Cl=0.4, Cd= | 0.0050508
|  |  |  | @ Cl=0.6, Cd= | 0.0049921
alpha (deg) | Cl | Cd | Cm | Cl/Cd
-17.5 | -0.737 | 0.12038 | -0.027 | -6.122
-17 | -0.748 | 0.11414 | -0.027 | -6.556
-16.5 | -0.759 | 0.10668 | -0.028 | -7.115
-16 | -0.768 | 0.09998 | -0.029 | -7.677
-15.5 | -0.773 | 0.09369 | -0.03 | -8.252
-15 | -0.778 | 0.08637 | -0.031 | -9.008
-14.5 | -0.783 | 0.07675 | -0.033 | -10.207
-14 | -0.792 | 0.06343 | -0.036 | -12.493
-13.5 | -0.829 | 0.03564 | -0.042 | -23.277
-13 | -0.846 | 0.02311 | -0.045 | -36.604
-12.5 | -0.854 | 0.01574 | -0.048 | -54.247
-12 | -0.845 | 0.01291 | -0.049 | -65.451
-11.5 | -0.83 | 0.01113 | -0.05 | -74.529
-11 | -0.809 | 0.00972 | -0.052 | -83.229
-10.5 | -0.781 | 0.00834 | -0.053 | -93.593
-10 | -0.742 | 0.00796 | -0.053 | -93.267
-9.5 | -0.7 | 0.00778 | -0.054 | -89.993
-9 | -0.653 | 0.00749 | -0.055 | -87.193
-8.5 | -0.602 | 0.0072 | -0.055 | -83.659
-8 | -0.55 | 0.00701 | -0.056 | -78.488
-7.5 | -0.497 | 0.00682 | -0.056 | -72.817
-7 | -0.441 | 0.00707 | -0.057 | -62.444
-6.5 | -0.385 | 0.00688 | -0.058 | -55.969
-6 | -0.327 | 0.00675 | -0.058 | -48.521
-5.5 | -0.269 | 0.00661 | -0.059 | -40.663
-5 | -0.21 | 0.00648 | -0.06 | -32.334
-4.5 | -0.15 | 0.00635 | -0.06 | -23.566
-4 | -0.089 | 0.00623 | -0.061 | -14.341
-3.5 | -0.029 | 0.00619 | -0.062 | -4.612
-3 | 0.033 | 0.0061 | -0.062 | 5.334
-2.5 | 0.094 | 0.00601 | -0.063 | 15.6
-2 | 0.155 | 0.00591 | -0.064 | 26.252
-1.5 | 0.217 | 0.00556 | -0.064 | 38.994
-1 | 0.278 | 0.0053 | -0.065 | 52.549
-0.5 | 0.34 | 0.0051 | -0.066 | 66.661
0 | 0.401 | 0.00505 | -0.066 | 79.449
0.5 | 0.462 | 0.00487 | -0.067 | 95.044
1 | 0.524 | 0.00494 | -0.068 | 105.931
1.5 | 0.585 | 0.00497 | -0.068 | 117.601
2 | 0.646 | 0.00506 | -0.069 | 127.708
2.5 | 0.707 | 0.00576 | -0.07 | 122.704
3 | 0.768 | 0.00607 | -0.07 | 126.501
3.5 | 0.829 | 0.00645 | -0.071 | 128.545
4 | 0.89 | 0.00689 | -0.072 | 129.156
4.5 | 0.951 | 0.00749 | -0.072 | 126.98
5 | 0.998 | 0.00788 | -0.073 | 126.724
5.5 | 1.052 | 0.00857 | -0.073 | 122.772
6 | 1.105 | 0.00925 | -0.073 | 119.477
6.5 | 1.158 | 0.00976 | -0.074 | 118.615
7 | 1.208 | 0.01085 | -0.074 | 111.334
7.5 | 1.257 | 0.01137 | -0.075 | 110.499
8 | 1.304 | 0.01194 | -0.075 | 109.19
8.5 | 1.349 | 0.01252 | -0.076 | 107.74
9 | 1.391 | 0.01313 | -0.076 | 105.904
9.5 | 1.431 | 0.01376 | -0.077 | 103.937
10 | 1.467 | 0.01448 | -0.077 | 101.313
10.5 | 1.501 | 0.01495 | -0.078 | 100.403
11 | 1.531 | 0.01584 | -0.078 | 96.619
11.5 | 1.554 | 0.0167 | -0.079 | 93.068
12 | 1.573 | 0.0176 | -0.079 | 89.372
12.5 | 1.587 | 0.01861 | -0.08 | 85.275
13 | 1.597 | 0.01975 | -0.08 | 80.851
13.5 | 1.602 | 0.02082 | -0.08 | 76.94
14 | 1.602 | 0.02196 | -0.081 | 72.951
14.5 | 1.598 | 0.02337 | -0.081 | 68.383
15 | 1.585 | 0.02485 | -0.082 | 63.806
15.5 | 1.567 | 0.02631 | -0.082 | 59.578
16 | 1.544 | 0.02839 | -0.082 | 54.366
16.5 | 1.517 | 0.03013 | -0.083 | 50.341
17 | 1.486 | 0.03227 | -0.083 | 46.052
17.5 | 1.452 | 0.03447 | -0.083 | 42.131
18 | 1.415 | 0.03733 | -0.083 | 37.9
18.5 | 1.375 | 0.04056 | -0.084 | 33.901

## 122. Re 14M Mach 0.00 (2)
BIGFOIL.COM POLAR EXPORT
NACA64-516 a=0.5
NACA64-516 a=0.5 |  |  |  | Cl Max: | 1.7979 | at alpha= | 20 | deg
XFOIL ncrit=9 |  |  |  | L/D Max: | 173.513 | at alpha= | 3.5 | deg
Re: | 14000000 |  |  | Cd Min: | 0.06035 | at alpha= | 20 | deg
Mach: | 0 |  |  | Cl=0 at alpha= | -3.3333 | deg
|  |  |  | @ Cl=0.1, Cd= | 0.0052282
|  |  |  | @ Cl=0.4, Cd= | 0.0043299
|  |  |  | @ Cl=0.6, Cd= | 0.0040432
alpha (deg) | Cl | Cd | Cm | Cl/Cd
-19.5 | -1.5062 | 0.02723 | -0.0844 | -55.314
-19 | -1.4989 | 0.02417 | -0.0832 | -62.0149
-18.5 | -1.4872 | 0.02179 | -0.0813 | -68.2515
-18 | -1.4725 | 0.01995 | -0.0786 | -73.8095
-17.5 | -1.4594 | 0.0184 | -0.0747 | -79.3152
-17 | -1.4481 | 0.01729 | -0.069 | -83.7536
-16 | -1.3797 | 0.01549 | -0.0641 | -89.0704
-15.5 | -1.3382 | 0.01463 | -0.0626 | -91.4696
-15 | -1.2942 | 0.01383 | -0.0615 | -93.5792
-14.5 | -1.2482 | 0.01304 | -0.0605 | -95.7209
-14 | -1.2005 | 0.01231 | -0.0598 | -97.5223
-13.5 | -1.1506 | 0.01168 | -0.0593 | -98.5103
-13 | -1.0995 | 0.01111 | -0.059 | -98.9649
-12.5 | -1.0508 | 0.01021 | -0.0584 | -102.9187
-12 | -1.0011 | 0.00933 | -0.0579 | -107.299
-11.5 | -0.9461 | 0.00897 | -0.0581 | -105.4738
-11 | -0.891 | 0.00859 | -0.0582 | -103.7253
-10.5 | -0.835 | 0.00824 | -0.0585 | -101.335
-10 | -0.7784 | 0.00798 | -0.0589 | -97.5439
-9.5 | -0.7214 | 0.00772 | -0.0593 | -93.4456
-9 | -0.664 | 0.00748 | -0.0598 | -88.7701
-8.5 | -0.6065 | 0.00725 | -0.0603 | -83.6552
-8 | -0.5488 | 0.00699 | -0.0608 | -78.5122
-7.5 | -0.4909 | 0.00674 | -0.0613 | -72.8338
-7 | -0.4326 | 0.00655 | -0.0619 | -66.0458
-6.5 | -0.374 | 0.00638 | -0.0626 | -58.6207
-6 | -0.3152 | 0.0062 | -0.0633 | -50.8387
-5.5 | -0.2565 | 0.00601 | -0.064 | -42.6789
-5 | -0.1975 | 0.00588 | -0.0647 | -33.5884
-4.5 | -0.1383 | 0.00573 | -0.0655 | -24.1361
-4 | -0.0791 | 0.00558 | -0.0663 | -14.1756
-3.5 | -0.0198 | 0.00548 | -0.0671 | -3.6131
-3 | 0.0396 | 0.00536 | -0.0679 | 7.3881
-2.5 | 0.0991 | 0.00523 | -0.0688 | 18.9484
-2 | 0.1585 | 0.00511 | -0.0696 | 31.0176
-1.5 | 0.2177 | 0.00495 | -0.0705 | 43.9798
-1 | 0.277 | 0.00476 | -0.0714 | 58.1933
-0.5 | 0.336 | 0.00457 | -0.0723 | 73.523
0 | 0.395 | 0.00436 | -0.0732 | 90.5963
0.5 | 0.4531 | 0.00401 | -0.0741 | 112.9925
1 | 0.5125 | 0.00399 | -0.0751 | 128.4461
1.5 | 0.5719 | 0.00401 | -0.076 | 142.6185
2 | 0.6311 | 0.00408 | -0.0769 | 154.6814
2.5 | 0.6899 | 0.00419 | -0.0778 | 164.6539
3 | 0.748 | 0.00437 | -0.0786 | 171.167
3.5 | 0.8051 | 0.00464 | -0.0792 | 173.5129
5 | 0.9579 | 0.00684 | -0.0785 | 140.0439
5.5 | 1.009 | 0.00735 | -0.0783 | 137.2789
6 | 1.06 | 0.0078 | -0.078 | 135.8974
6.5 | 1.1091 | 0.00828 | -0.0774 | 133.9493
7 | 1.1561 | 0.00881 | -0.0764 | 131.2259
7.5 | 1.2021 | 0.00931 | -0.0752 | 129.1192
8 | 1.2478 | 0.00973 | -0.074 | 128.2425
8.5 | 1.291 | 0.01017 | -0.0724 | 126.942
9 | 1.3223 | 0.01064 | -0.0685 | 124.2763
9.5 | 1.3453 | 0.01122 | -0.0633 | 119.902
10.5 | 1.4019 | 0.01281 | -0.0563 | 109.4379
11 | 1.4318 | 0.01387 | -0.0536 | 103.23
11.5 | 1.459 | 0.01517 | -0.0508 | 96.1767
12 | 1.4885 | 0.01647 | -0.0485 | 90.3764
12.5 | 1.5155 | 0.01799 | -0.0462 | 84.2412
13 | 1.54 | 0.01974 | -0.0438 | 78.0142
13.5 | 1.5654 | 0.02153 | -0.0418 | 72.7078
14 | 1.5907 | 0.02339 | -0.04 | 68.0077
14.5 | 1.6148 | 0.02544 | -0.0383 | 63.4748
15 | 1.6346 | 0.02788 | -0.0364 | 58.6298
15.5 | 1.6552 | 0.03039 | -0.0349 | 54.4653
16 | 1.6763 | 0.03291 | -0.0336 | 50.9359
16.5 | 1.6966 | 0.0356 | -0.0324 | 47.6573
17 | 1.7135 | 0.03858 | -0.0311 | 44.4142
17.5 | 1.7285 | 0.04186 | -0.03 | 41.2924
18 | 1.7427 | 0.04529 | -0.0291 | 38.4787
18.5 | 1.7595 | 0.04857 | -0.0284 | 36.2261
19 | 1.7738 | 0.05224 | -0.028 | 33.9548
19.5 | 1.7862 | 0.05619 | -0.0278 | 31.7886
20 | 1.7979 | 0.06035 | -0.0279 | 29.7912

## 123. Re 14M Mach 0.10 (1)
BIGFOIL.COM POLAR EXPORT
NACA64-516 a=0.5
NACA64-516 a=0.5 |  |  |  | Cl Max: | 1.593 | at alpha= | 13.5 | deg
JavaFoil+Calcfoil stall+Eppler ext transition |  |  |  | L/D Max: | 129.389 | at alpha= | 4 | deg
Re: | 14000000 |  |  | Cd Min: | 0.00486 | at alpha= | 0.5 | deg
Mach: | 0.1 |  |  | Cl=0 at alpha= | -3.2661 | deg
|  |  |  | @ Cl=0.1, Cd= | 0.0060003
|  |  |  | @ Cl=0.4, Cd= | 0.0050439
|  |  |  | @ Cl=0.6, Cd= | 0.0050238
alpha (deg) | Cl | Cd | Cm | Cl/Cd
-17 | -0.715 | 0.11718 | -0.027 | -6.1
-16.5 | -0.728 | 0.1105 | -0.027 | -6.59
-16 | -0.74 | 0.10304 | -0.028 | -7.182
-15.5 | -0.749 | 0.09622 | -0.029 | -7.789
-15 | -0.756 | 0.09004 | -0.03 | -8.394
-14.5 | -0.761 | 0.08261 | -0.032 | -9.211
-14 | -0.767 | 0.07255 | -0.034 | -10.57
-13.5 | -0.802 | 0.04434 | -0.041 | -18.08
-13 | -0.821 | 0.02875 | -0.044 | -28.566
-12.5 | -0.834 | 0.01885 | -0.047 | -44.262
-12 | -0.837 | 0.01343 | -0.049 | -62.379
-11.5 | -0.823 | 0.0116 | -0.051 | -70.941
-11 | -0.806 | 0.0095 | -0.052 | -84.828
-10.5 | -0.78 | 0.00846 | -0.053 | -92.218
-10 | -0.743 | 0.00806 | -0.054 | -92.14
-9.5 | -0.701 | 0.00789 | -0.054 | -88.81
-9 | -0.654 | 0.00751 | -0.055 | -87.082
-8.5 | -0.604 | 0.00727 | -0.056 | -83.097
-8 | -0.552 | 0.00704 | -0.056 | -78.447
-7.5 | -0.498 | 0.00683 | -0.057 | -72.911
-7 | -0.443 | 0.00708 | -0.057 | -62.582
-6.5 | -0.386 | 0.00691 | -0.058 | -55.932
-6 | -0.329 | 0.00675 | -0.059 | -48.687
-5.5 | -0.27 | 0.00662 | -0.059 | -40.777
-5 | -0.211 | 0.00649 | -0.06 | -32.436
-4.5 | -0.15 | 0.00636 | -0.061 | -23.649
-4 | -0.09 | 0.00626 | -0.061 | -14.349
-3.5 | -0.029 | 0.00619 | -0.062 | -4.634
-3 | 0.033 | 0.0061 | -0.063 | 5.357
-2.5 | 0.094 | 0.00601 | -0.063 | 15.669
-2 | 0.156 | 0.00591 | -0.064 | 26.379
-1.5 | 0.218 | 0.00561 | -0.065 | 38.893
-1 | 0.28 | 0.00529 | -0.065 | 52.886
-0.5 | 0.341 | 0.00512 | -0.066 | 66.717
0 | 0.403 | 0.00504 | -0.067 | 79.97
0.5 | 0.465 | 0.00486 | -0.067 | 95.641
1 | 0.526 | 0.00494 | -0.068 | 106.658
1.5 | 0.588 | 0.00501 | -0.069 | 117.271
2 | 0.649 | 0.00508 | -0.069 | 127.869
2.5 | 0.711 | 0.00576 | -0.07 | 123.478
3 | 0.772 | 0.00612 | -0.071 | 126.17
3.5 | 0.834 | 0.00647 | -0.071 | 128.907
4 | 0.895 | 0.00692 | -0.072 | 129.389
4.5 | 0.956 | 0.00751 | -0.073 | 127.37
5 | 1.002 | 0.00793 | -0.073 | 126.35
5.5 | 1.056 | 0.00863 | -0.073 | 122.374
6 | 1.11 | 0.00932 | -0.074 | 119.063
6.5 | 1.162 | 0.00986 | -0.074 | 117.891
7 | 1.212 | 0.01098 | -0.075 | 110.416
7.5 | 1.262 | 0.01152 | -0.075 | 109.526
8 | 1.309 | 0.01208 | -0.076 | 108.356
8.5 | 1.353 | 0.01267 | -0.076 | 106.78
9 | 1.395 | 0.0133 | -0.077 | 104.87
9.5 | 1.434 | 0.01393 | -0.077 | 102.971
10 | 1.471 | 0.01467 | -0.078 | 100.268
10.5 | 1.504 | 0.01521 | -0.078 | 98.821
11 | 1.532 | 0.01608 | -0.079 | 95.3
11.5 | 1.554 | 0.01696 | -0.079 | 91.659
12 | 1.572 | 0.01789 | -0.079 | 87.842
12.5 | 1.584 | 0.01895 | -0.08 | 83.58
13 | 1.591 | 0.02011 | -0.08 | 79.114
13.5 | 1.593 | 0.02121 | -0.081 | 75.106
14 | 1.59 | 0.0224 | -0.081 | 71
14.5 | 1.582 | 0.02387 | -0.082 | 66.304
15 | 1.566 | 0.02542 | -0.082 | 61.604
15.5 | 1.544 | 0.02694 | -0.082 | 57.29
16 | 1.515 | 0.02917 | -0.083 | 51.94
16.5 | 1.483 | 0.03117 | -0.083 | 47.566
17 | 1.447 | 0.03328 | -0.083 | 43.48
17.5 | 1.407 | 0.03599 | -0.083 | 39.094
18 | 1.364 | 0.03929 | -0.084 | 34.711
18.5 | 1.319 | 0.04227 | -0.084 | 31.209

## 124. Re 14M Mach 0.10 (2)
BIGFOIL.COM POLAR EXPORT
NACA64-516 a=0.5
NACA64-516 a=0.5 |  |  |  | Cl Max: | 1.795 | at alpha= | 20 | deg
XFOIL ncrit=9 |  |  |  | L/D Max: | 174.72 | at alpha= | 3.5 | deg
Re: | 14000000 |  |  | Cd Min: | 0.06313 | at alpha= | 20 | deg
Mach: | 0.1 |  |  | Cl=0 at alpha= | -3.3344 | deg
|  |  |  | @ Cl=0.1, Cd= | 0.0052398
|  |  |  | @ Cl=0.4, Cd= | 0.0043462
|  |  |  | @ Cl=0.6, Cd= | 0.0040485
alpha (deg) | Cl | Cd | Cm | Cl/Cd
-20 | -1.4862 | 0.03533 | -0.087 | -42.0662
-19.5 | -1.4861 | 0.03077 | -0.0877 | -48.297
-19 | -1.4833 | 0.02688 | -0.0873 | -55.1823
-18.5 | -1.4753 | 0.02384 | -0.086 | -61.8834
-18 | -1.4628 | 0.02151 | -0.0838 | -68.0056
-17.5 | -1.4507 | 0.01954 | -0.0805 | -74.2426
-17 | -1.4371 | 0.01809 | -0.0761 | -79.4417
-16.5 | -1.423 | 0.01705 | -0.0703 | -83.4604
-16 | -1.3874 | 0.01608 | -0.0678 | -86.2811
-15.5 | -1.3464 | 0.01521 | -0.066 | -88.5207
-15 | -1.3033 | 0.01433 | -0.0645 | -90.9491
-14.5 | -1.2575 | 0.01349 | -0.0632 | -93.2172
-14 | -1.2099 | 0.0127 | -0.0622 | -95.2677
-13.5 | -1.1603 | 0.01199 | -0.0614 | -96.7723
-13 | -1.1089 | 0.01137 | -0.0609 | -97.5286
-12.5 | -1.0576 | 0.01067 | -0.0604 | -99.119
-12 | -1.0102 | 0.00948 | -0.0594 | -106.5612
-11.5 | -0.9547 | 0.00908 | -0.0594 | -105.1432
-11 | -0.8987 | 0.00871 | -0.0595 | -103.1803
-10.5 | -0.8424 | 0.00832 | -0.0596 | -101.25
-10 | -0.7852 | 0.00804 | -0.0598 | -97.6617
-9.5 | -0.7275 | 0.00777 | -0.0602 | -93.6293
-9 | -0.6695 | 0.00752 | -0.0606 | -89.0293
-8.5 | -0.6113 | 0.00729 | -0.061 | -83.8546
-8 | -0.5531 | 0.00702 | -0.0615 | -78.7892
-7.5 | -0.4947 | 0.00677 | -0.062 | -73.0724
-7 | -0.4359 | 0.00658 | -0.0625 | -66.2462
-6.5 | -0.3767 | 0.00639 | -0.0632 | -58.9515
-6 | -0.3175 | 0.00622 | -0.0638 | -51.045
-5.5 | -0.2583 | 0.00603 | -0.0645 | -42.8358
-5 | -0.1989 | 0.00589 | -0.0652 | -33.7691
-4.5 | -0.1392 | 0.00574 | -0.0659 | -24.2509
-4 | -0.0795 | 0.00559 | -0.0667 | -14.2218
-3.5 | -0.0198 | 0.00549 | -0.0675 | -3.6066
-3 | 0.04 | 0.00537 | -0.0683 | 7.4488
-2.5 | 0.0999 | 0.00524 | -0.0692 | 19.0649
-2 | 0.1596 | 0.00512 | -0.07 | 31.1719
-1.5 | 0.2192 | 0.00496 | -0.0709 | 44.1935
-1 | 0.279 | 0.00476 | -0.0718 | 58.6134
-0.5 | 0.3384 | 0.00458 | -0.0727 | 73.8865
0 | 0.3977 | 0.00436 | -0.0736 | 91.2156
0.5 | 0.4561 | 0.00401 | -0.0746 | 113.7406
1 | 0.516 | 0.00399 | -0.0755 | 129.3233
1.5 | 0.5758 | 0.00402 | -0.0765 | 143.2338
2 | 0.6353 | 0.00409 | -0.0774 | 155.3301
2.5 | 0.6946 | 0.00419 | -0.0782 | 165.7757
3 | 0.7531 | 0.00436 | -0.079 | 172.7294
3.5 | 0.8107 | 0.00464 | -0.0797 | 174.7198
4.5 | 0.9116 | 0.00636 | -0.079 | 143.3333
5 | 0.9639 | 0.00687 | -0.0789 | 140.3057
5.5 | 1.0151 | 0.00739 | -0.0785 | 137.3613
6 | 1.066 | 0.00785 | -0.0781 | 135.7962
6.5 | 1.1151 | 0.00835 | -0.0774 | 133.5449
7 | 1.162 | 0.00888 | -0.0763 | 130.8559
7.5 | 1.2076 | 0.00939 | -0.075 | 128.6049
8 | 1.2527 | 0.00984 | -0.0736 | 127.3069
8.5 | 1.295 | 0.01029 | -0.0716 | 125.8503
9 | 1.3176 | 0.01082 | -0.066 | 121.7745
9.5 | 1.3438 | 0.01146 | -0.0615 | 117.26
10.5 | 1.4023 | 0.0132 | -0.0549 | 106.2348
11 | 1.4321 | 0.01435 | -0.0522 | 99.7979
11.5 | 1.4595 | 0.01573 | -0.0494 | 92.7845
12 | 1.4888 | 0.01711 | -0.0471 | 87.0134
12.5 | 1.5158 | 0.01871 | -0.0448 | 81.0155
13 | 1.541 | 0.02051 | -0.0425 | 75.1341
13.5 | 1.5665 | 0.02237 | -0.0405 | 70.0268
14 | 1.5913 | 0.02437 | -0.0386 | 65.2975
14.5 | 1.6149 | 0.02656 | -0.0369 | 60.802
15 | 1.6341 | 0.02918 | -0.035 | 56.0007
15.5 | 1.6553 | 0.03172 | -0.0335 | 52.1847
16 | 1.6768 | 0.03431 | -0.0321 | 48.872
16.5 | 1.6974 | 0.03703 | -0.0309 | 45.8385
17 | 1.7131 | 0.04022 | -0.0296 | 42.5932
17.5 | 1.7276 | 0.04368 | -0.0285 | 39.5513
18 | 1.7415 | 0.04727 | -0.0276 | 36.8415
18.5 | 1.7567 | 0.05089 | -0.027 | 34.5196
19 | 1.7704 | 0.05475 | -0.0267 | 32.3361
19.5 | 1.7818 | 0.05899 | -0.0265 | 30.2051
20 | 1.795 | 0.06313 | -0.0266 | 28.4334

## 125. Re 14M Mach 0.25 (1)
BIGFOIL.COM POLAR EXPORT
NACA64-516 a=0.5
NACA64-516 a=0.5 |  |  |  | Cl Max: | 1.549 | at alpha= | 12 | deg
JavaFoil+Calcfoil stall+Eppler ext transition |  |  |  | L/D Max: | 129.307 | at alpha= | 2 | deg
Re: | 14000000 |  |  | Cd Min: | 0.00495 | at alpha= | 0.5 | deg
Mach: | 0.25 |  |  | Cl=0 at alpha= | -3.2698 | deg
|  |  |  | @ Cl=0.1, Cd= | 0.0060567
|  |  |  | @ Cl=0.4, Cd= | 0.0050922
|  |  |  | @ Cl=0.6, Cd= | 0.0050843
alpha (deg) | Cl | Cd | Cm | Cl/Cd
-16 | -0.508 | 0.11968 | -0.025 | -4.247
-15.5 | -0.548 | 0.11183 | -0.026 | -4.897
-15 | -0.582 | 0.1059 | -0.026 | -5.493
-14.5 | -0.611 | 0.09765 | -0.027 | -6.261
-14 | -0.635 | 0.09293 | -0.028 | -6.832
-13.5 | -0.654 | 0.08491 | -0.03 | -7.706
-13 | -0.668 | 0.07762 | -0.031 | -8.608
-12.5 | -0.677 | 0.0697 | -0.034 | -9.719
-12 | -0.692 | 0.05459 | -0.039 | -12.681
-11.5 | -0.741 | 0.02437 | -0.048 | -30.419
-11 | -0.76 | 0.01404 | -0.051 | -54.148
-10.5 | -0.753 | 0.01114 | -0.053 | -67.635
-10 | -0.74 | 0.00857 | -0.055 | -86.365
-9.5 | -0.704 | 0.00813 | -0.056 | -86.555
-9 | -0.66 | 0.00782 | -0.056 | -84.43
-8.5 | -0.612 | 0.00757 | -0.057 | -80.882
-8 | -0.561 | 0.0072 | -0.058 | -77.869
-7.5 | -0.508 | 0.00698 | -0.058 | -72.699
-7 | -0.452 | 0.00724 | -0.059 | -62.504
-6.5 | -0.395 | 0.00704 | -0.06 | -56.085
-6 | -0.337 | 0.00688 | -0.06 | -48.919
-5.5 | -0.277 | 0.00673 | -0.061 | -41.099
-5 | -0.216 | 0.00659 | -0.062 | -32.756
-4.5 | -0.154 | 0.00646 | -0.062 | -23.905
-4 | -0.092 | 0.00634 | -0.063 | -14.542
-3.5 | -0.029 | 0.00623 | -0.064 | -4.732
-3 | 0.034 | 0.00618 | -0.064 | 5.43
-2.5 | 0.097 | 0.00606 | -0.065 | 15.985
-2 | 0.16 | 0.00599 | -0.066 | 26.748
-1.5 | 0.224 | 0.00564 | -0.066 | 39.732
-1 | 0.288 | 0.00535 | -0.067 | 53.704
-0.5 | 0.351 | 0.00517 | -0.068 | 67.912
0 | 0.414 | 0.00507 | -0.069 | 81.677
0.5 | 0.478 | 0.00495 | -0.069 | 96.445
1 | 0.541 | 0.005 | -0.07 | 108.125
1.5 | 0.604 | 0.00509 | -0.071 | 118.757
2 | 0.667 | 0.00516 | -0.071 | 129.307
2.5 | 0.73 | 0.00591 | -0.072 | 123.676
3 | 0.794 | 0.00624 | -0.073 | 127.201
3.5 | 0.857 | 0.00664 | -0.073 | 128.939
4 | 0.919 | 0.00717 | -0.074 | 128.213
4.5 | 0.976 | 0.00768 | -0.074 | 127.105
5 | 1.026 | 0.00827 | -0.075 | 124.054
5.5 | 1.081 | 0.00913 | -0.075 | 118.411
6 | 1.135 | 0.00978 | -0.076 | 116.108
6.5 | 1.187 | 0.01102 | -0.076 | 107.692
7 | 1.239 | 0.01157 | -0.076 | 107.035
7.5 | 1.288 | 0.0122 | -0.077 | 105.552
8 | 1.334 | 0.01283 | -0.077 | 104.014
8.5 | 1.377 | 0.01351 | -0.078 | 101.93
9 | 1.417 | 0.0142 | -0.078 | 99.799
9.5 | 1.453 | 0.01499 | -0.079 | 96.969
10 | 1.485 | 0.01579 | -0.079 | 94.023
10.5 | 1.512 | 0.01658 | -0.08 | 91.18
11 | 1.533 | 0.01762 | -0.08 | 87.053
11.5 | 1.545 | 0.01856 | -0.081 | 83.226
12 | 1.549 | 0.01971 | -0.081 | 78.612
12.5 | 1.546 | 0.02097 | -0.082 | 73.695
13 | 1.534 | 0.02235 | -0.082 | 68.643
13.5 | 1.514 | 0.02387 | -0.083 | 63.45
14 | 1.486 | 0.02557 | -0.083 | 58.115
14.5 | 1.45 | 0.02733 | -0.083 | 53.045
15 | 1.399 | 0.0299 | -0.084 | 46.784
15.5 | 1.337 | 0.03234 | -0.084 | 41.34
16 | 1.266 | 0.0354 | -0.084 | 35.767
16.5 | 1.189 | 0.03859 | -0.084 | 30.811
17 | 1.102 | 0.04391 | -0.084 | 25.091

## 126. Re 14M Mach 0.25 (2)
BIGFOIL.COM POLAR EXPORT
NACA64-516 a=0.5
NACA64-516 a=0.5 |  |  |  | Cl Max: | 1.7678 | at alpha= | 20 | deg
XFOIL ncrit=9 |  |  |  | L/D Max: | 181.749 | at alpha= | 3.5 | deg
Re: | 14000000 |  |  | Cd Min: | 0.19063 | at alpha= | -20 | deg
Mach: | 0.25 |  |  | Cl=0 at alpha= | -3.339 | deg
|  |  |  | @ Cl=0.1, Cd= | 0.0052881
|  |  |  | @ Cl=0.4, Cd= | 0.0044274
|  |  |  | @ Cl=0.6, Cd= | 0.0040342
alpha (deg) | Cl | Cd | Cm | Cl/Cd
-20 | -0.6409 | 0.19063 | 0.0061 | -3.362
-19.5 | -1.1236 | 0.08867 | -0.0648 | -12.6717
-19 | -1.2369 | 0.06409 | -0.0838 | -19.2994
-18.5 | -1.2914 | 0.05067 | -0.093 | -25.4865
-18 | -1.3216 | 0.0416 | -0.0978 | -31.7692
-17.5 | -1.3434 | 0.0342 | -0.1006 | -39.2807
-17 | -1.3513 | 0.02875 | -0.1011 | -47.0017
-16.5 | -1.3554 | 0.02439 | -0.0997 | -55.572
-16 | -1.3501 | 0.02135 | -0.0966 | -63.2365
-15.5 | -1.3419 | 0.01908 | -0.0918 | -70.3302
-15 | -1.3354 | 0.01757 | -0.0845 | -76.0046
-14.5 | -1.301 | 0.01628 | -0.0804 | -79.914
-14 | -1.2577 | 0.01511 | -0.0774 | -83.2363
-13.5 | -1.2101 | 0.01405 | -0.0749 | -86.1281
-13 | -1.1595 | 0.01305 | -0.0728 | -88.8506
-12.5 | -1.1065 | 0.01215 | -0.071 | -91.07
-12 | -1.0516 | 0.01131 | -0.0695 | -92.9797
-11.5 | -0.9947 | 0.01063 | -0.0684 | -93.5748
-10.5 | -0.8836 | 0.00887 | -0.0662 | -99.6167
-10 | -0.8232 | 0.00844 | -0.0657 | -97.5355
-9.5 | -0.7621 | 0.00808 | -0.0655 | -94.3193
-9 | -0.7006 | 0.00779 | -0.0654 | -89.9358
-8.5 | -0.6389 | 0.00753 | -0.0654 | -84.8473
-8 | -0.5773 | 0.00725 | -0.0655 | -79.6276
-7.5 | -0.5158 | 0.00697 | -0.0656 | -74.0029
-7 | -0.4541 | 0.00673 | -0.0659 | -67.474
-6.5 | -0.3922 | 0.0065 | -0.0663 | -60.3385
-6 | -0.3301 | 0.00631 | -0.0667 | -52.3138
-5.5 | -0.2682 | 0.00614 | -0.0673 | -43.6808
-5 | -0.2062 | 0.00595 | -0.0678 | -34.6555
-4.5 | -0.1441 | 0.0058 | -0.0685 | -24.8448
-4 | -0.0821 | 0.00565 | -0.0692 | -14.531
-3.5 | -0.02 | 0.00554 | -0.0699 | -3.6101
-3 | 0.0421 | 0.0054 | -0.0707 | 7.7963
-2.5 | 0.1042 | 0.00528 | -0.0716 | 19.7348
-2 | 0.1661 | 0.00517 | -0.0724 | 32.1277
-1.5 | 0.228 | 0.005 | -0.0733 | 45.6
-1 | 0.2897 | 0.00481 | -0.0742 | 60.2287
-0.5 | 0.3511 | 0.00461 | -0.0751 | 76.1605
0 | 0.4127 | 0.00438 | -0.0761 | 94.2237
0.5 | 0.4731 | 0.00403 | -0.0771 | 117.3945
1 | 0.5351 | 0.00401 | -0.078 | 133.4414
1.5 | 0.5971 | 0.00403 | -0.079 | 148.1638
2 | 0.6589 | 0.00412 | -0.0799 | 159.9272
2.5 | 0.7204 | 0.00422 | -0.0808 | 170.7109
3 | 0.7815 | 0.00436 | -0.0817 | 179.2431
3.5 | 0.8415 | 0.00463 | -0.0823 | 181.7495
4.5 | 0.9444 | 0.00641 | -0.0811 | 147.3323
5 | 0.9966 | 0.00705 | -0.0805 | 141.3617
5.5 | 1.0483 | 0.00762 | -0.0798 | 137.5722
6 | 1.0983 | 0.00819 | -0.0787 | 134.1026
6.5 | 1.1466 | 0.00873 | -0.0773 | 131.3402
7 | 1.1902 | 0.00937 | -0.075 | 127.0224
7.5 | 1.2317 | 0.00994 | -0.0724 | 123.9135
8 | 1.2554 | 0.0105 | -0.0663 | 119.5619
8.5 | 1.2829 | 0.01126 | -0.0616 | 113.9343
9 | 1.3109 | 0.01222 | -0.0574 | 107.275
9.5 | 1.3404 | 0.01318 | -0.0536 | 101.6995
11 | 1.4336 | 0.0174 | -0.0454 | 82.3908
11.5 | 1.4638 | 0.01907 | -0.0429 | 76.7593
12 | 1.4929 | 0.02091 | -0.0405 | 71.3965
12.5 | 1.5174 | 0.02314 | -0.0381 | 65.5748
13 | 1.544 | 0.0254 | -0.036 | 60.7874
13.5 | 1.57 | 0.0278 | -0.0341 | 56.4748
14 | 1.5928 | 0.03057 | -0.0322 | 52.1034
14.5 | 1.6142 | 0.03338 | -0.0301 | 48.3583
15 | 1.6348 | 0.03632 | -0.0282 | 45.011
15.5 | 1.6538 | 0.03947 | -0.0263 | 41.9002
16 | 1.6715 | 0.04286 | -0.0247 | 38.9991
16.5 | 1.6884 | 0.04647 | -0.0233 | 36.3331
17 | 1.7045 | 0.05029 | -0.0221 | 33.8934
17.5 | 1.7206 | 0.05431 | -0.0213 | 31.6811
18 | 1.7344 | 0.05869 | -0.0207 | 29.5519
18.5 | 1.7463 | 0.06344 | -0.0204 | 27.5268
19 | 1.7529 | 0.0689 | -0.0205 | 25.4412
19.5 | 1.7597 | 0.07458 | -0.021 | 23.5948
20 | 1.7678 | 0.08027 | -0.0217 | 22.0232

## 127. Re 14M Mach 0.50 (1)
BIGFOIL.COM POLAR EXPORT
NACA64-516 a=0.5
NACA64-516 a=0.5 |  |  |  | Cl Max: | 1.431 | at alpha= | 8.5 | deg
JavaFoil+Calcfoil stall+Eppler ext transition |  |  |  | L/D Max: | 135.076 | at alpha= | 2 | deg
Re: | 14000000 |  |  | Cd Min: | 0.00518 | at alpha= | 0.5 | deg
Mach: | 0.5 |  |  | Cl=0 at alpha= | -3.2643 | deg
|  |  |  | @ Cl=0.1, Cd= | 0.0063713
|  |  |  | @ Cl=0.4, Cd= | 0.0053732
|  |  |  | @ Cl=0.6, Cd= | 0.0053009
alpha (deg) | Cl | Cd | Cm | Cl/Cd
-20 | -0.949 | 0.16427 | -0.03 | -5.779
-19.5 | -0.921 | 0.15839 | -0.03 | -5.813
-19 | -0.891 | 0.15567 | -0.03 | -5.727
-18.5 | -0.863 | 0.15158 | -0.03 | -5.691
-18 | -0.837 | 0.13838 | -0.031 | -6.046
-17.5 | -0.809 | 0.1295 | -0.031 | -6.251
-17 | -0.78 | 0.12505 | -0.031 | -6.238
-16.5 | -0.751 | 0.12075 | -0.031 | -6.219
-16 | -0.723 | 0.11315 | -0.031 | -6.388
-15.5 | -0.696 | 0.10058 | -0.032 | -6.922
-15 | -0.668 | 0.10391 | -0.032 | -6.424
-14.5 | -0.639 | 0.09782 | -0.032 | -6.533
-14 | -0.613 | 0.08868 | -0.034 | -6.91
-13.5 | -0.589 | 0.07834 | -0.037 | -7.523
-13 | -0.579 | 0.05782 | -0.043 | -10.014
-12.5 | -0.563 | 0.04454 | -0.047 | -12.649
-12 | -0.495 | 0.08251 | -0.031 | -5.996
-11.5 | -0.468 | 0.07331 | -0.033 | -6.384
-11 | -0.442 | 0.06578 | -0.036 | -6.719
-10.5 | -0.459 | 0.02609 | -0.053 | -17.574
-10 | -0.45 | 0.01465 | -0.058 | -30.713
-9.5 | -0.352 | 0.06515 | -0.03 | -5.407
-9 | -0.324 | 0.06293 | -0.03 | -5.151
-8.5 | -0.296 | 0.05659 | -0.032 | -5.236
-8 | -0.424 | 0.04998 | -0.036 | -8.485
-7.5 | -0.51 | 0.00836 | -0.065 | -61.006
-7 | -0.472 | 0.00775 | -0.066 | -60.917
-6.5 | -0.422 | 0.00792 | -0.067 | -53.291
-6 | -0.365 | 0.00752 | -0.067 | -48.552
-5.5 | -0.303 | 0.00721 | -0.068 | -42.066
-5 | -0.238 | 0.00704 | -0.069 | -33.848
-4.5 | -0.171 | 0.0068 | -0.07 | -25.156
-4 | -0.102 | 0.00666 | -0.07 | -15.375
-3.5 | -0.033 | 0.00653 | -0.071 | -5.024
-3 | 0.037 | 0.00646 | -0.072 | 5.79
-2.5 | 0.108 | 0.00636 | -0.073 | 16.994
-2 | 0.179 | 0.00622 | -0.074 | 28.779
-1.5 | 0.251 | 0.00597 | -0.074 | 41.997
-1 | 0.321 | 0.00561 | -0.075 | 57.313
-0.5 | 0.392 | 0.00538 | -0.076 | 72.894
0 | 0.463 | 0.00532 | -0.077 | 87.085
0.5 | 0.534 | 0.00518 | -0.077 | 103.054
1 | 0.605 | 0.00531 | -0.078 | 113.904
1.5 | 0.675 | 0.00542 | -0.079 | 124.68
2 | 0.746 | 0.00552 | -0.08 | 135.076
2.5 | 0.813 | 0.00612 | -0.08 | 132.837
3 | 0.879 | 0.00701 | -0.081 | 125.457
3.5 | 0.946 | 0.00756 | -0.081 | 125.069
4 | 1.012 | 0.00828 | -0.081 | 122.181
4.5 | 1.077 | 0.00915 | -0.082 | 117.674
5 | 1.128 | 0.01013 | -0.082 | 111.413
5.5 | 1.186 | 0.01139 | -0.083 | 104.152
6 | 1.243 | 0.0123 | -0.083 | 101.067
6.5 | 1.295 | 0.01403 | -0.084 | 92.281
7 | 1.344 | 0.01498 | -0.084 | 89.75
7.5 | 1.386 | 0.01604 | -0.085 | 86.416
8 | 1.416 | 0.0171 | -0.085 | 82.785
8.5 | 1.431 | 0.01835 | -0.086 | 77.959
9 | 1.421 | 0.01999 | -0.086 | 71.079
9.5 | 1.362 | 0.0219 | -0.087 | 62.203
10 | 1.079 | 0.0248 | -0.087 | 43.503
10.5 | 0.894 | 0.02924 | -0.087 | 30.562
11 | 0.931 | 0.02788 | -0.088 | 33.371
11.5 | 0.955 | 0.03235 | -0.088 | 29.509
12 | 0.99 | 0.03041 | -0.089 | 32.571
12.5 | 1.017 | 0.03419 | -0.089 | 29.745
13 | 1.041 | 0.0391 | -0.089 | 26.612
13.5 | 1.074 | 0.038 | -0.09 | 28.254

## 128. Re 14M Mach 0.50 (2)
BIGFOIL.COM POLAR EXPORT
NACA64-516 a=0.5
NACA64-516 a=0.5 |  |  |  | Cl Max: | 1.5401 | at alpha= | 13.5 | deg
XFOIL ncrit=9 |  |  |  | L/D Max: | 207.759 | at alpha= | 3.5 | deg
Re: | 14000000 |  |  | Cd Min: | 0.17652 | at alpha= | 18.5 | deg
Mach: | 0.5 |  |  | Cl=0 at alpha= | -3.3579 | deg
|  |  |  | @ Cl=0.1, Cd= | 0.0055404
|  |  |  | @ Cl=0.4, Cd= | 0.0048514
|  |  |  | @ Cl=0.6, Cd= | 0.0041536
alpha (deg) | Cl | Cd | Cm | Cl/Cd
-14 | -0.521 | 0.10833 | -0.0597 | -4.8094
-13.5 | -0.6073 | 0.0876 | -0.0775 | -6.9326
-13 | -0.6187 | 0.07761 | -0.0848 | -7.9719
-12.5 | -0.6192 | 0.0691 | -0.0902 | -8.9609
-12 | -0.6173 | 0.06054 | -0.095 | -10.1966
-11.5 | -0.6246 | 0.05016 | -0.1027 | -12.4522
-11 | -0.6419 | 0.04096 | -0.1094 | -15.6714
-10.5 | -0.6822 | 0.03153 | -0.1152 | -21.6365
-10 | -0.7162 | 0.02487 | -0.1154 | -28.7977
-9.5 | -0.7602 | 0.02039 | -0.1072 | -37.283
-9 | -0.7722 | 0.01528 | -0.0998 | -50.5366
-8.5 | -0.7484 | 0.01113 | -0.0935 | -67.2417
-8 | -0.6895 | 0.00918 | -0.0891 | -75.1089
-7.5 | -0.6166 | 0.00827 | -0.0862 | -74.5586
-7 | -0.5412 | 0.00768 | -0.0841 | -70.4688
-6.5 | -0.4656 | 0.00725 | -0.0826 | -64.2207
-6 | -0.3902 | 0.00688 | -0.0816 | -56.7151
-5.5 | -0.3151 | 0.00659 | -0.081 | -47.8149
-5 | -0.2407 | 0.00635 | -0.0806 | -37.9055
-4.5 | -0.167 | 0.00614 | -0.0806 | -27.1987
-4 | -0.0936 | 0.00593 | -0.0808 | -15.7841
-3.5 | -0.0206 | 0.00577 | -0.0812 | -3.5702
-3 | 0.0519 | 0.00564 | -0.0817 | 9.2021
-2.5 | 0.1243 | 0.00549 | -0.0825 | 22.6412
-2 | 0.1964 | 0.00538 | -0.0833 | 36.5056
-1.5 | 0.2679 | 0.00525 | -0.0841 | 51.0286
-1 | 0.3393 | 0.00504 | -0.0851 | 67.3214
-0.5 | 0.4101 | 0.00482 | -0.0861 | 85.083
0 | 0.4809 | 0.00455 | -0.0872 | 105.6923
0.5 | 0.5513 | 0.00414 | -0.0883 | 133.1643
1 | 0.623 | 0.00416 | -0.0894 | 149.7596
1.5 | 0.6954 | 0.00417 | -0.0905 | 166.7626
2 | 0.7674 | 0.00427 | -0.0915 | 179.719
2.5 | 0.8401 | 0.00433 | -0.0925 | 194.0185
3 | 0.9123 | 0.00447 | -0.0933 | 204.094
3.5 | 0.9827 | 0.00473 | -0.0937 | 207.759
4 | 1.0466 | 0.00537 | -0.0931 | 194.8976
4.5 | 1.0945 | 0.00663 | -0.09 | 165.083
5.5 | 1.1627 | 0.00887 | -0.0785 | 131.0823
6 | 1.1657 | 0.01036 | -0.0683 | 112.5193
6.5 | 1.184 | 0.01221 | -0.0617 | 96.9697
7 | 1.1982 | 0.01457 | -0.0553 | 82.2375
7.5 | 1.218 | 0.01694 | -0.05 | 71.9008
8 | 1.2464 | 0.01905 | -0.0457 | 65.4278
8.5 | 1.275 | 0.0213 | -0.0416 | 59.8592
9 | 1.3024 | 0.02363 | -0.0375 | 55.1164
9.5 | 1.3572 | 0.02626 | -0.0386 | 51.6832
10 | 1.4099 | 0.0293 | -0.0393 | 48.1195
10.5 | 1.4367 | 0.03251 | -0.0359 | 44.1926
11 | 1.465 | 0.03564 | -0.0324 | 41.1055
11.5 | 1.4903 | 0.03894 | -0.0286 | 38.2717
12 | 1.5013 | 0.04217 | -0.0225 | 35.6011
12.5 | 1.5187 | 0.04605 | -0.0183 | 32.9794
13 | 1.5358 | 0.05056 | -0.0151 | 30.3758
13.5 | 1.5401 | 0.05649 | -0.0125 | 27.2632
14 | 1.5307 | 0.06398 | -0.0108 | 23.9247
14.5 | 1.5083 | 0.07322 | -0.0108 | 20.5996
15 | 1.4812 | 0.08364 | -0.0123 | 17.7092
15.5 | 1.4524 | 0.09509 | -0.0155 | 15.274
16 | 1.4185 | 0.10794 | -0.0207 | 13.1416
16.5 | 1.3869 | 0.12134 | -0.0274 | 11.4299
17 | 1.3581 | 0.13514 | -0.0353 | 10.0496
17.5 | 1.332 | 0.14905 | -0.0441 | 8.9366
18 | 1.3102 | 0.16289 | -0.0534 | 8.0435
18.5 | 1.292 | 0.17652 | -0.0629 | 7.3193

## 129. Re 16M Mach 0.00 (1)
BIGFOIL.COM POLAR EXPORT
NACA64-516 a=0.5
NACA64-516 a=0.5 |  |  |  | Cl Max: | 1.604 | at alpha= | 13.5 | deg
JavaFoil+Calcfoil stall+Eppler ext transition |  |  |  | L/D Max: | 126.536 | at alpha= | 4 | deg
Re: | 16000000 |  |  | Cd Min: | 0.00489 | at alpha= | 1 | deg
Mach: | 0 |  |  | Cl=0 at alpha= | -3.2661 | deg
|  |  |  | @ Cl=0.1, Cd= | 0.0059002
|  |  |  | @ Cl=0.4, Cd= | 0.0051011
|  |  |  | @ Cl=0.6, Cd= | 0.0052002
alpha (deg) | Cl | Cd | Cm | Cl/Cd
-17.5 | -0.738 | 0.11915 | -0.027 | -6.191
-17 | -0.749 | 0.11298 | -0.027 | -6.63
-16.5 | -0.759 | 0.10633 | -0.028 | -7.139
-16 | -0.769 | 0.09855 | -0.029 | -7.799
-15.5 | -0.776 | 0.09123 | -0.031 | -8.502
-15 | -0.779 | 0.08546 | -0.031 | -9.114
-14.5 | -0.784 | 0.07649 | -0.033 | -10.245
-14 | -0.804 | 0.05574 | -0.038 | -14.426
-13.5 | -0.836 | 0.03258 | -0.043 | -25.649
-13 | -0.853 | 0.02075 | -0.046 | -41.103
-12.5 | -0.857 | 0.01496 | -0.048 | -57.241
-12 | -0.848 | 0.01225 | -0.049 | -69.246
-11.5 | -0.832 | 0.01071 | -0.051 | -77.682
-11 | -0.816 | 0.00931 | -0.052 | -87.613
-10.5 | -0.781 | 0.00821 | -0.053 | -95.147
-10 | -0.742 | 0.00781 | -0.053 | -95.065
-9.5 | -0.7 | 0.00766 | -0.054 | -91.357
-9 | -0.653 | 0.00739 | -0.055 | -88.325
-8.5 | -0.602 | 0.0071 | -0.055 | -84.854
-8 | -0.55 | 0.00691 | -0.056 | -79.624
-7.5 | -0.497 | 0.00672 | -0.056 | -73.855
-7 | -0.441 | 0.00696 | -0.057 | -63.429
-6.5 | -0.385 | 0.00679 | -0.058 | -56.706
-6 | -0.327 | 0.00662 | -0.058 | -49.422
-5.5 | -0.269 | 0.00649 | -0.059 | -41.396
-5 | -0.21 | 0.00637 | -0.06 | -32.915
-4.5 | -0.15 | 0.00626 | -0.06 | -23.919
-4 | -0.089 | 0.00619 | -0.061 | -14.422
-3.5 | -0.029 | 0.00609 | -0.062 | -4.691
-3 | 0.033 | 0.00599 | -0.062 | 5.428
-2.5 | 0.094 | 0.00591 | -0.063 | 15.858
-2 | 0.155 | 0.00581 | -0.064 | 26.696
-1.5 | 0.217 | 0.00555 | -0.064 | 39.094
-1 | 0.278 | 0.00531 | -0.065 | 52.457
-0.5 | 0.34 | 0.00517 | -0.066 | 65.76
0 | 0.401 | 0.0051 | -0.066 | 78.584
0.5 | 0.462 | 0.00505 | -0.067 | 91.596
1 | 0.524 | 0.00489 | -0.068 | 107.088
1.5 | 0.585 | 0.00506 | -0.068 | 115.612
2 | 0.646 | 0.00563 | -0.069 | 114.851
2.5 | 0.707 | 0.00587 | -0.07 | 120.543
3 | 0.768 | 0.00615 | -0.07 | 124.961
3.5 | 0.829 | 0.00656 | -0.071 | 126.386
4 | 0.89 | 0.00704 | -0.072 | 126.536
4.5 | 0.951 | 0.00757 | -0.072 | 125.672
5 | 0.999 | 0.00796 | -0.073 | 125.462
5.5 | 1.052 | 0.00862 | -0.073 | 122.104
6 | 1.106 | 0.00913 | -0.074 | 121.105
6.5 | 1.157 | 0.01016 | -0.074 | 113.847
7 | 1.209 | 0.01063 | -0.074 | 113.688
7.5 | 1.258 | 0.01116 | -0.075 | 112.702
8 | 1.305 | 0.01166 | -0.075 | 111.932
8.5 | 1.35 | 0.01224 | -0.076 | 110.326
9 | 1.392 | 0.01282 | -0.076 | 108.63
9.5 | 1.432 | 0.01344 | -0.077 | 106.547
10 | 1.469 | 0.0141 | -0.077 | 104.147
10.5 | 1.503 | 0.01482 | -0.078 | 101.412
11 | 1.532 | 0.01568 | -0.078 | 97.76
11.5 | 1.556 | 0.01627 | -0.079 | 95.597
12 | 1.575 | 0.01715 | -0.079 | 91.843
12.5 | 1.589 | 0.01814 | -0.08 | 87.587
13 | 1.599 | 0.01923 | -0.08 | 83.121
13.5 | 1.604 | 0.02027 | -0.081 | 79.124
14 | 1.604 | 0.02138 | -0.081 | 75.017
14.5 | 1.6 | 0.02274 | -0.081 | 70.334
15 | 1.587 | 0.02419 | -0.082 | 65.628
15.5 | 1.569 | 0.02579 | -0.082 | 60.827
16 | 1.546 | 0.02768 | -0.082 | 55.843
16.5 | 1.518 | 0.02952 | -0.083 | 51.437
17 | 1.487 | 0.03167 | -0.083 | 46.958
17.5 | 1.453 | 0.03385 | -0.083 | 42.939
18 | 1.416 | 0.03676 | -0.084 | 38.517
18.5 | 1.377 | 0.03938 | -0.084 | 34.967

## 130. Re 16M Mach 0.00 (2)
BIGFOIL.COM POLAR EXPORT
NACA64-516 a=0.5
NACA64-516 a=0.5 |  |  |  | Cl Max: | 1.812 | at alpha= | 20 | deg
XFOIL ncrit=9 |  |  |  | L/D Max: | 168.713 | at alpha= | 3 | deg
Re: | 16000000 |  |  | Cd Min: | 0.0587 | at alpha= | 20 | deg
Mach: | 0 |  |  | Cl=0 at alpha= | -3.3319 | deg
|  |  |  | @ Cl=0.1, Cd= | 0.0051283
|  |  |  | @ Cl=0.4, Cd= | 0.0043721
|  |  |  | @ Cl=0.6, Cd= | 0.004019
alpha (deg) | Cl | Cd | Cm | Cl/Cd
-20 | -1.5339 | 0.02898 | -0.0847 | -52.9296
-19.5 | -1.5265 | 0.02572 | -0.0841 | -59.3507
-19 | -1.5174 | 0.02296 | -0.0826 | -66.0889
-18.5 | -1.5051 | 0.02078 | -0.0802 | -72.4302
-18 | -1.4903 | 0.0191 | -0.0771 | -78.0262
-17.5 | -1.4774 | 0.01773 | -0.0727 | -83.3277
-17 | -1.4621 | 0.01678 | -0.0672 | -87.1335
-16.5 | -1.4265 | 0.01589 | -0.065 | -89.7734
-16 | -1.3865 | 0.01506 | -0.0633 | -92.0651
-15.5 | -1.343 | 0.01432 | -0.0621 | -93.7849
-15 | -1.298 | 0.01355 | -0.061 | -95.7934
-14.5 | -1.2513 | 0.01281 | -0.0602 | -97.6815
-14 | -1.2031 | 0.01209 | -0.0595 | -99.512
-13.5 | -1.1533 | 0.01145 | -0.059 | -100.7249
-13 | -1.1018 | 0.01089 | -0.0587 | -101.1754
-12.5 | -1.0507 | 0.01024 | -0.0584 | -102.6074
-12 | -1.0029 | 0.00914 | -0.0577 | -109.7265
-11.5 | -0.9479 | 0.00878 | -0.0578 | -107.9613
-11 | -0.8922 | 0.00843 | -0.0581 | -105.8363
-10.5 | -0.8365 | 0.00807 | -0.0583 | -103.6555
-10 | -0.7799 | 0.00779 | -0.0587 | -100.1155
-9.5 | -0.7227 | 0.00753 | -0.0591 | -95.9761
-9 | -0.6652 | 0.0073 | -0.0596 | -91.1233
-8 | -0.5496 | 0.00685 | -0.0607 | -80.2336
-7.5 | -0.4917 | 0.00662 | -0.0612 | -74.2749
-7 | -0.4333 | 0.00641 | -0.0618 | -67.5975
-6.5 | -0.3747 | 0.00623 | -0.0625 | -60.1445
-6 | -0.3158 | 0.00607 | -0.0632 | -52.0264
-5.5 | -0.257 | 0.00591 | -0.0639 | -43.4856
-5 | -0.1979 | 0.00574 | -0.0647 | -34.4774
-4.5 | -0.1387 | 0.00561 | -0.0655 | -24.7237
-4 | -0.0795 | 0.00548 | -0.0662 | -14.5073
-3.5 | -0.02 | 0.00537 | -0.0671 | -3.7244
-3 | 0.0395 | 0.00524 | -0.0679 | 7.5382
-2.5 | 0.099 | 0.00513 | -0.0688 | 19.2982
-2 | 0.1583 | 0.00503 | -0.0696 | 31.4712
-1.5 | 0.2178 | 0.00487 | -0.0705 | 44.7228
-1 | 0.2771 | 0.00471 | -0.0714 | 58.8323
-0.5 | 0.3362 | 0.00454 | -0.0723 | 74.0529
0 | 0.3951 | 0.00439 | -0.0732 | 90
1 | 0.5126 | 0.00396 | -0.0751 | 129.4444
1.5 | 0.5718 | 0.004 | -0.076 | 142.95
2 | 0.6311 | 0.00404 | -0.0769 | 156.2129
2.5 | 0.6897 | 0.00419 | -0.0778 | 164.6062
3 | 0.7474 | 0.00443 | -0.0785 | 168.7133
3.5 | 0.8034 | 0.00481 | -0.079 | 167.027
4.5 | 0.9052 | 0.00638 | -0.0785 | 141.8809
5 | 0.9579 | 0.00685 | -0.0785 | 139.8394
5.5 | 1.0093 | 0.00735 | -0.0783 | 137.3197
6 | 1.0608 | 0.00776 | -0.0781 | 136.701
6.5 | 1.1107 | 0.00821 | -0.0776 | 135.2862
7 | 1.1583 | 0.00872 | -0.0767 | 132.8326
7.5 | 1.2053 | 0.00918 | -0.0757 | 131.2963
8 | 1.252 | 0.00958 | -0.0747 | 130.6889
8.5 | 1.297 | 0.00997 | -0.0734 | 130.0903
9 | 1.3363 | 0.01043 | -0.071 | 128.1208
9.5 | 1.357 | 0.01095 | -0.0652 | 123.9269
10 | 1.3813 | 0.01166 | -0.0607 | 118.4648
10.5 | 1.4114 | 0.01238 | -0.0576 | 114.0065
11 | 1.44 | 0.01345 | -0.0546 | 107.0632
11.5 | 1.4691 | 0.01462 | -0.0519 | 100.4856
12 | 1.4983 | 0.01589 | -0.0495 | 94.292
12.5 | 1.5244 | 0.01741 | -0.047 | 87.5589
13 | 1.5508 | 0.01901 | -0.0448 | 81.5781
13.5 | 1.5777 | 0.02068 | -0.0428 | 76.2911
14 | 1.6022 | 0.02255 | -0.0408 | 71.051
14.5 | 1.6254 | 0.02463 | -0.039 | 65.9927
15 | 1.6454 | 0.02704 | -0.0371 | 60.8506
15.5 | 1.6684 | 0.02935 | -0.0357 | 56.845
16 | 1.6901 | 0.03178 | -0.0343 | 53.1812
16.5 | 1.7105 | 0.03439 | -0.033 | 49.7383
17 | 1.7263 | 0.03739 | -0.0316 | 46.1701
17.5 | 1.7417 | 0.04057 | -0.0304 | 42.9307
18 | 1.757 | 0.04388 | -0.0294 | 40.041
18.5 | 1.7724 | 0.04725 | -0.0287 | 37.5111
19 | 1.7866 | 0.05088 | -0.0282 | 35.114
19.5 | 1.7978 | 0.05489 | -0.0279 | 32.7528
20 | 1.812 | 0.0587 | -0.0279 | 30.8688

## 131. Re 16M Mach 0.10 (1)
BIGFOIL.COM POLAR EXPORT
NACA64-516 a=0.5
NACA64-516 a=0.5 |  |  |  | Cl Max: | 1.595 | at alpha= | 13.5 | deg
JavaFoil+Calcfoil stall+Eppler ext transition |  |  |  | L/D Max: | 126.683 | at alpha= | 4 | deg
Re: | 16000000 |  |  | Cd Min: | 0.00488 | at alpha= | 1 | deg
Mach: | 0.1 |  |  | Cl=0 at alpha= | -3.2661 | deg
|  |  |  | @ Cl=0.1, Cd= | 0.0059093
|  |  |  | @ Cl=0.4, Cd= | 0.0051044
|  |  |  | @ Cl=0.6, Cd= | 0.0051582
alpha (deg) | Cl | Cd | Cm | Cl/Cd
-17.5 | -0.7 | 0.1232 | -0.026 | -5.683
-17 | -0.715 | 0.11592 | -0.027 | -6.172
-16.5 | -0.729 | 0.10932 | -0.028 | -6.668
-16 | -0.74 | 0.10278 | -0.028 | -7.201
-15.5 | -0.75 | 0.0948 | -0.03 | -7.916
-15 | -0.758 | 0.08761 | -0.031 | -8.653
-14.5 | -0.762 | 0.08177 | -0.032 | -9.315
-14 | -0.767 | 0.07236 | -0.034 | -10.597
-13.5 | -0.803 | 0.04337 | -0.041 | -18.514
-13 | -0.826 | 0.02691 | -0.045 | -30.681
-12.5 | -0.84 | 0.01725 | -0.048 | -48.684
-12 | -0.84 | 0.01285 | -0.049 | -65.385
-11.5 | -0.826 | 0.01108 | -0.051 | -74.549
-11 | -0.806 | 0.00934 | -0.052 | -86.329
-10.5 | -0.78 | 0.0083 | -0.053 | -94.037
-10 | -0.743 | 0.00789 | -0.054 | -94.116
-9.5 | -0.701 | 0.00769 | -0.054 | -91.133
-9 | -0.654 | 0.00742 | -0.055 | -88.195
-8.5 | -0.604 | 0.00717 | -0.056 | -84.23
-8 | -0.552 | 0.00698 | -0.056 | -79.132
-7.5 | -0.498 | 0.00674 | -0.057 | -73.952
-7 | -0.443 | 0.00702 | -0.057 | -63.088
-6.5 | -0.386 | 0.0068 | -0.058 | -56.861
-6 | -0.329 | 0.00665 | -0.059 | -49.41
-5.5 | -0.27 | 0.00651 | -0.059 | -41.512
-5 | -0.211 | 0.00638 | -0.06 | -33.02
-4.5 | -0.15 | 0.00627 | -0.061 | -24.005
-4 | -0.09 | 0.0062 | -0.061 | -14.475
-3.5 | -0.029 | 0.00609 | -0.062 | -4.714
-3 | 0.033 | 0.006 | -0.063 | 5.45
-2.5 | 0.094 | 0.00592 | -0.063 | 15.928
-2 | 0.156 | 0.00581 | -0.064 | 26.823
-1.5 | 0.218 | 0.00555 | -0.065 | 39.308
-1 | 0.28 | 0.00533 | -0.065 | 52.507
-0.5 | 0.341 | 0.00519 | -0.066 | 65.853
0 | 0.403 | 0.0051 | -0.067 | 79.059
0.5 | 0.465 | 0.00504 | -0.067 | 92.164
1 | 0.526 | 0.00488 | -0.068 | 107.846
1.5 | 0.588 | 0.00505 | -0.069 | 116.502
2 | 0.649 | 0.0056 | -0.069 | 115.927
2.5 | 0.711 | 0.0059 | -0.07 | 120.574
3 | 0.772 | 0.00622 | -0.071 | 124.143
3.5 | 0.834 | 0.00662 | -0.071 | 125.965
4 | 0.895 | 0.00706 | -0.072 | 126.683
4.5 | 0.956 | 0.00758 | -0.073 | 126.044
5 | 1.003 | 0.00802 | -0.073 | 125.054
5.5 | 1.057 | 0.00869 | -0.073 | 121.65
6 | 1.111 | 0.00919 | -0.074 | 120.812
6.5 | 1.162 | 0.01024 | -0.074 | 113.441
7 | 1.214 | 0.01072 | -0.075 | 113.176
7.5 | 1.263 | 0.01127 | -0.075 | 112.122
8 | 1.31 | 0.01179 | -0.076 | 111.079
8.5 | 1.355 | 0.01237 | -0.076 | 109.512
9 | 1.397 | 0.01296 | -0.077 | 107.738
9.5 | 1.436 | 0.01362 | -0.077 | 105.399
10 | 1.472 | 0.0143 | -0.078 | 102.922
10.5 | 1.505 | 0.01503 | -0.078 | 100.167
11 | 1.534 | 0.01591 | -0.079 | 96.425
11.5 | 1.556 | 0.01658 | -0.079 | 93.823
12 | 1.573 | 0.01748 | -0.08 | 89.968
12.5 | 1.585 | 0.01854 | -0.08 | 85.506
13 | 1.592 | 0.01958 | -0.08 | 81.331
13.5 | 1.595 | 0.02065 | -0.081 | 77.213
14 | 1.592 | 0.02195 | -0.081 | 72.51
14.5 | 1.584 | 0.02338 | -0.082 | 67.746
15 | 1.568 | 0.02475 | -0.082 | 63.341
15.5 | 1.545 | 0.02644 | -0.082 | 58.433
16 | 1.516 | 0.02859 | -0.083 | 53.032
16.5 | 1.484 | 0.03037 | -0.083 | 48.872
17 | 1.448 | 0.03269 | -0.083 | 44.3
17.5 | 1.409 | 0.03497 | -0.084 | 40.289
18 | 1.366 | 0.03821 | -0.084 | 35.74
18.5 | 1.321 | 0.04106 | -0.084 | 32.175

## 132. Re 16M Mach 0.10 (2)
BIGFOIL.COM POLAR EXPORT
NACA64-516 a=0.5
NACA64-516 a=0.5 |  |  |  | Cl Max: | 1.8078 | at alpha= | 20 | deg
XFOIL ncrit=9 |  |  |  | L/D Max: | 169.842 | at alpha= | 3 | deg
Re: | 16000000 |  |  | Cd Min: | 0.0616 | at alpha= | 20 | deg
Mach: | 0.1 |  |  | Cl=0 at alpha= | -3.3322 | deg
|  |  |  | @ Cl=0.1, Cd= | 0.0051395
|  |  |  | @ Cl=0.4, Cd= | 0.004382
|  |  |  | @ Cl=0.6, Cd= | 0.0040163
alpha (deg) | Cl | Cd | Cm | Cl/Cd
-20 | -1.509 | 0.03324 | -0.0876 | -45.3971
-19.5 | -1.5079 | 0.02897 | -0.0878 | -52.0504
-19 | -1.5025 | 0.02548 | -0.0871 | -58.9678
-18.5 | -1.4942 | 0.02265 | -0.0853 | -65.9691
-18 | -1.4811 | 0.0205 | -0.0827 | -72.2488
-17.5 | -1.4683 | 0.01875 | -0.079 | -78.3093
-17 | -1.4563 | 0.01747 | -0.0738 | -83.36
-16 | -1.3957 | 0.01559 | -0.0669 | -89.5253
-15.5 | -1.3531 | 0.01478 | -0.0653 | -91.5494
-15 | -1.3078 | 0.01401 | -0.064 | -93.3476
-14.5 | -1.2612 | 0.01323 | -0.0628 | -95.3288
-14 | -1.2128 | 0.01248 | -0.0619 | -97.1795
-13.5 | -1.1629 | 0.01178 | -0.0612 | -98.7182
-13 | -1.1114 | 0.01114 | -0.0606 | -99.7666
-12.5 | -1.0589 | 0.01055 | -0.0602 | -100.3697
-12 | -1.0078 | 0.00974 | -0.0597 | -103.4702
-11 | -0.9002 | 0.00853 | -0.0593 | -105.5334
-10.5 | -0.8438 | 0.00816 | -0.0594 | -103.4069
-10 | -0.7866 | 0.00785 | -0.0597 | -100.2038
-9.5 | -0.7289 | 0.00758 | -0.06 | -96.1609
-9 | -0.6708 | 0.00735 | -0.0604 | -91.2653
-8 | -0.5539 | 0.00688 | -0.0614 | -80.5087
-7.5 | -0.4954 | 0.00665 | -0.0619 | -74.4962
-7 | -0.4366 | 0.00643 | -0.0624 | -67.9005
-6.5 | -0.3774 | 0.00624 | -0.0631 | -60.4808
-6 | -0.3181 | 0.00609 | -0.0637 | -52.2332
-5.5 | -0.2588 | 0.00593 | -0.0644 | -43.6425
-5 | -0.1993 | 0.00575 | -0.0651 | -34.6609
-4.5 | -0.1395 | 0.00562 | -0.0659 | -24.8221
-4 | -0.0799 | 0.00549 | -0.0667 | -14.5537
-3.5 | -0.0201 | 0.00538 | -0.0675 | -3.7361
-3 | 0.0398 | 0.00525 | -0.0683 | 7.581
-2.5 | 0.0997 | 0.00514 | -0.0692 | 19.3969
-2 | 0.1595 | 0.00504 | -0.07 | 31.6468
-1.5 | 0.2194 | 0.00488 | -0.0709 | 44.959
-1 | 0.279 | 0.00472 | -0.0718 | 59.1102
-0.5 | 0.3385 | 0.00454 | -0.0727 | 74.5595
0 | 0.3978 | 0.00439 | -0.0736 | 90.615
1 | 0.5161 | 0.00396 | -0.0755 | 130.3283
1.5 | 0.5757 | 0.004 | -0.0765 | 143.925
2 | 0.6354 | 0.00404 | -0.0774 | 157.2772
2.5 | 0.6943 | 0.0042 | -0.0782 | 165.3095
3 | 0.7524 | 0.00443 | -0.079 | 169.842
3.5 | 0.8089 | 0.00481 | -0.0795 | 168.1705
4 | 0.8602 | 0.00564 | -0.0793 | 152.5177
4.5 | 0.911 | 0.0064 | -0.0789 | 142.3438
5 | 0.9639 | 0.00688 | -0.0789 | 140.1017
5.5 | 1.0154 | 0.00739 | -0.0786 | 137.4019
6 | 1.067 | 0.00781 | -0.0783 | 136.6197
7 | 1.1641 | 0.0088 | -0.0766 | 132.2841
7.5 | 1.2109 | 0.00927 | -0.0755 | 130.6257
8 | 1.2572 | 0.00968 | -0.0743 | 129.876
8.5 | 1.3014 | 0.01009 | -0.0727 | 128.9792
9 | 1.3316 | 0.01055 | -0.0684 | 126.218
9.5 | 1.3549 | 0.01119 | -0.0633 | 121.0813
10 | 1.3805 | 0.01195 | -0.059 | 115.523
10.5 | 1.4115 | 0.01276 | -0.0561 | 110.6191
11 | 1.4402 | 0.01391 | -0.0531 | 103.537
11.5 | 1.47 | 0.01513 | -0.0505 | 97.158
12 | 1.4996 | 0.01645 | -0.0481 | 91.1611
12.5 | 1.5246 | 0.01814 | -0.0455 | 84.0463
13 | 1.5511 | 0.01982 | -0.0433 | 78.2593
13.5 | 1.5778 | 0.02158 | -0.0413 | 73.114
14 | 1.6022 | 0.02356 | -0.0393 | 68.0051
14.5 | 1.6256 | 0.02574 | -0.0375 | 63.1546
15 | 1.647 | 0.02817 | -0.0358 | 58.4665
15.5 | 1.6698 | 0.03059 | -0.0344 | 54.5865
16 | 1.6904 | 0.03321 | -0.0329 | 50.9003
16.5 | 1.709 | 0.03608 | -0.0315 | 47.367
17 | 1.7232 | 0.03931 | -0.03 | 43.8362
17.5 | 1.7388 | 0.04261 | -0.0288 | 40.8073
18 | 1.7547 | 0.04597 | -0.0279 | 38.1705
18.5 | 1.7706 | 0.04945 | -0.0272 | 35.8059
19 | 1.7861 | 0.05305 | -0.0268 | 33.6682
19.5 | 1.7957 | 0.05736 | -0.0265 | 31.3058
20 | 1.8078 | 0.0616 | -0.0265 | 29.3474

## 133. Re 16M Mach 0.25 (1)
BIGFOIL.COM POLAR EXPORT
NACA64-516 a=0.5
NACA64-516 a=0.5 |  |  |  | Cl Max: | 1.551 | at alpha= | 12 | deg
JavaFoil+Calcfoil stall+Eppler ext transition |  |  |  | L/D Max: | 125.905 | at alpha= | 4.5 | deg
Re: | 16000000 |  |  | Cd Min: | 0.00495 | at alpha= | 1 | deg
Mach: | 0.25 |  |  | Cl=0 at alpha= | -3.2698 | deg
|  |  |  | @ Cl=0.1, Cd= | 0.0059662
|  |  |  | @ Cl=0.4, Cd= | 0.0051478
|  |  |  | @ Cl=0.6, Cd= | 0.0050624
alpha (deg) | Cl | Cd | Cm | Cl/Cd
-16 | -0.509 | 0.11841 | -0.025 | -4.295
-15.5 | -0.548 | 0.11079 | -0.026 | -4.944
-15 | -0.582 | 0.10494 | -0.027 | -5.545
-14.5 | -0.612 | 0.09712 | -0.028 | -6.299
-14 | -0.635 | 0.09215 | -0.028 | -6.895
-13.5 | -0.655 | 0.08354 | -0.03 | -7.845
-13 | -0.669 | 0.07634 | -0.032 | -8.766
-12.5 | -0.679 | 0.06803 | -0.034 | -9.983
-12 | -0.692 | 0.05472 | -0.039 | -12.642
-11.5 | -0.75 | 0.0213 | -0.048 | -35.211
-11 | -0.764 | 0.01318 | -0.052 | -58.001
-10.5 | -0.755 | 0.01076 | -0.053 | -70.176
-10 | -0.74 | 0.00841 | -0.055 | -88.028
-9.5 | -0.704 | 0.00797 | -0.056 | -88.363
-9 | -0.66 | 0.00773 | -0.056 | -85.475
-8.5 | -0.612 | 0.00746 | -0.057 | -82.098
-8 | -0.561 | 0.00711 | -0.058 | -78.946
-7.5 | -0.508 | 0.00688 | -0.058 | -73.79
-7 | -0.452 | 0.00717 | -0.059 | -63.085
-6.5 | -0.395 | 0.00695 | -0.06 | -56.876
-6 | -0.337 | 0.00678 | -0.06 | -49.649
-5.5 | -0.277 | 0.00661 | -0.061 | -41.839
-5 | -0.216 | 0.00648 | -0.062 | -33.346
-4.5 | -0.154 | 0.00635 | -0.062 | -24.292
-4 | -0.092 | 0.00624 | -0.063 | -14.769
-3.5 | -0.029 | 0.00614 | -0.064 | -4.796
-3 | 0.034 | 0.00608 | -0.064 | 5.519
-2.5 | 0.097 | 0.00597 | -0.065 | 16.205
-2 | 0.16 | 0.00589 | -0.066 | 27.207
-1.5 | 0.224 | 0.00563 | -0.066 | 39.823
-1 | 0.287 | 0.00537 | -0.067 | 53.51
-0.5 | 0.351 | 0.00521 | -0.068 | 67.409
0 | 0.414 | 0.00513 | -0.069 | 80.69
0.5 | 0.478 | 0.00507 | -0.069 | 94.149
1 | 0.541 | 0.00495 | -0.07 | 109.257
1.5 | 0.604 | 0.00507 | -0.071 | 119.13
2 | 0.667 | 0.00571 | -0.071 | 116.93
2.5 | 0.73 | 0.00603 | -0.072 | 121.124
3 | 0.794 | 0.00638 | -0.073 | 124.349
3.5 | 0.857 | 0.00683 | -0.073 | 125.43
4 | 0.919 | 0.00738 | -0.074 | 124.643
4.5 | 0.976 | 0.00775 | -0.074 | 125.905
5 | 1.026 | 0.00837 | -0.075 | 122.645
5.5 | 1.081 | 0.0091 | -0.075 | 118.808
6 | 1.136 | 0.00965 | -0.076 | 117.718
6.5 | 1.188 | 0.01077 | -0.076 | 110.276
7 | 1.24 | 0.01132 | -0.077 | 109.563
7.5 | 1.289 | 0.01192 | -0.077 | 108.215
8 | 1.336 | 0.01253 | -0.078 | 106.582
8.5 | 1.379 | 0.01319 | -0.078 | 104.547
9 | 1.419 | 0.01389 | -0.079 | 102.142
9.5 | 1.455 | 0.0146 | -0.079 | 99.659
10 | 1.486 | 0.01543 | -0.08 | 96.331
10.5 | 1.514 | 0.01634 | -0.08 | 92.614
11 | 1.535 | 0.01718 | -0.081 | 89.366
11.5 | 1.546 | 0.01817 | -0.081 | 85.089
12 | 1.551 | 0.0192 | -0.081 | 80.784
12.5 | 1.547 | 0.02044 | -0.082 | 75.711
13 | 1.536 | 0.02175 | -0.082 | 70.596
13.5 | 1.516 | 0.02339 | -0.083 | 64.795
14 | 1.488 | 0.02491 | -0.083 | 59.721
14.5 | 1.451 | 0.02683 | -0.083 | 54.075
15 | 1.4 | 0.02932 | -0.084 | 47.739
15.5 | 1.339 | 0.03148 | -0.084 | 42.526
16 | 1.268 | 0.03452 | -0.084 | 36.731
16.5 | 1.189 | 0.03817 | -0.084 | 31.163
17 | 1.104 | 0.04264 | -0.084 | 25.881

## 134. Re 16M Mach 0.25 (2)
BIGFOIL.COM POLAR EXPORT
NACA64-516 a=0.5
NACA64-516 a=0.5 |  |  |  | Cl Max: | 1.7825 | at alpha= | 20 | deg
XFOIL ncrit=9 |  |  |  | L/D Max: | 178.333 | at alpha= | 3 | deg
Re: | 16000000 |  |  | Cd Min: | 0.18963 | at alpha= | -20 | deg
Mach: | 0.25 |  |  | Cl=0 at alpha= | -3.3368 | deg
|  |  |  | @ Cl=0.1, Cd= | 0.0051958
|  |  |  | @ Cl=0.4, Cd= | 0.0044413
|  |  |  | @ Cl=0.6, Cd= | 0.0040119
alpha (deg) | Cl | Cd | Cm | Cl/Cd
-20 | -0.6443 | 0.18963 | 0.0055 | -3.3977
-19.5 | -1.208 | 0.07604 | -0.0752 | -15.8864
-19 | -1.28 | 0.0587 | -0.0883 | -21.8058
-18.5 | -1.3277 | 0.04692 | -0.0958 | -28.2971
-18 | -1.3547 | 0.03855 | -0.0998 | -35.1414
-17.5 | -1.3705 | 0.03196 | -0.1016 | -42.8817
-17 | -1.376 | 0.027 | -0.1014 | -50.963
-16.5 | -1.3771 | 0.02308 | -0.0994 | -59.6664
-16 | -1.3694 | 0.02038 | -0.0958 | -67.1933
-15.5 | -1.362 | 0.01834 | -0.0902 | -74.2639
-15 | -1.3495 | 0.01697 | -0.0831 | -79.5227
-14.5 | -1.3107 | 0.01574 | -0.0795 | -83.2719
-14 | -1.2653 | 0.01463 | -0.0767 | -86.4867
-13.5 | -1.2154 | 0.01368 | -0.0744 | -88.845
-13 | -1.1633 | 0.01277 | -0.0724 | -91.0963
-12.5 | -1.1093 | 0.01192 | -0.0707 | -93.0621
-12 | -1.0541 | 0.0111 | -0.0693 | -94.964
-11.5 | -0.9971 | 0.01041 | -0.0682 | -95.7829
-11 | -0.9397 | 0.00971 | -0.0672 | -96.7765
-10.5 | -0.8856 | 0.00866 | -0.0659 | -102.2633
-10 | -0.8246 | 0.00827 | -0.0656 | -99.7098
-9.5 | -0.7638 | 0.00789 | -0.0653 | -96.8061
-9 | -0.7021 | 0.0076 | -0.0652 | -92.3816
-8.5 | -0.6403 | 0.00733 | -0.0652 | -87.3533
-8 | -0.5784 | 0.00709 | -0.0653 | -81.5797
-7.5 | -0.5167 | 0.00684 | -0.0655 | -75.5409
-7 | -0.4548 | 0.00658 | -0.0658 | -69.1185
-6.5 | -0.3929 | 0.00635 | -0.0662 | -61.874
-6 | -0.3309 | 0.00618 | -0.0667 | -53.5437
-5.5 | -0.2687 | 0.00602 | -0.0672 | -44.6346
-5 | -0.2067 | 0.00582 | -0.0678 | -35.5155
-4.5 | -0.1446 | 0.00568 | -0.0684 | -25.4577
-4 | -0.0825 | 0.00555 | -0.0692 | -14.8649
-3.5 | -0.0203 | 0.00541 | -0.0699 | -3.7523
-3 | 0.0419 | 0.00528 | -0.0707 | 7.9356
-2.5 | 0.104 | 0.00519 | -0.0716 | 20.0385
-2 | 0.1661 | 0.00508 | -0.0724 | 32.6969
-1.5 | 0.228 | 0.00491 | -0.0733 | 46.4358
-1 | 0.2897 | 0.00476 | -0.0742 | 60.8613
-0.5 | 0.3514 | 0.00456 | -0.0752 | 77.0614
0 | 0.4128 | 0.00441 | -0.0761 | 93.6054
0.5 | 0.4737 | 0.00408 | -0.0771 | 116.1029
1 | 0.5353 | 0.00398 | -0.0781 | 134.4975
1.5 | 0.5971 | 0.00401 | -0.079 | 148.9027
2 | 0.6591 | 0.00405 | -0.08 | 162.7407
2.5 | 0.7205 | 0.00418 | -0.0809 | 172.3684
3 | 0.7811 | 0.00438 | -0.0816 | 178.3333
3.5 | 0.8397 | 0.00477 | -0.0821 | 176.0377
4 | 0.8919 | 0.00566 | -0.0816 | 157.5795
5 | 0.9965 | 0.00706 | -0.0805 | 141.1473
5.5 | 1.0485 | 0.00762 | -0.0798 | 137.5984
6.5 | 1.1486 | 0.00866 | -0.0776 | 132.6328
7 | 1.1939 | 0.00925 | -0.0756 | 129.0703
7.5 | 1.2373 | 0.00977 | -0.0733 | 126.6428
8.5 | 1.2928 | 0.01097 | -0.063 | 117.8487
9 | 1.3221 | 0.01184 | -0.0589 | 111.6639
9.5 | 1.3511 | 0.01288 | -0.0551 | 104.8991
10 | 1.3843 | 0.0138 | -0.0522 | 100.3116
10.5 | 1.4139 | 0.01524 | -0.0491 | 92.7756
11 | 1.4445 | 0.01674 | -0.0463 | 86.2903
11.5 | 1.4748 | 0.01838 | -0.0438 | 80.2394
12 | 1.5025 | 0.02028 | -0.0413 | 74.0878
12.5 | 1.529 | 0.02238 | -0.0389 | 68.3199
13 | 1.558 | 0.02448 | -0.037 | 63.6438
14 | 1.6327 | 0.02992 | -0.0383 | 54.5689
14.5 | 1.6567 | 0.03261 | -0.0364 | 50.8034
15 | 1.6772 | 0.03555 | -0.0343 | 47.1786
15.5 | 1.6919 | 0.03884 | -0.0319 | 43.5608
16 | 1.6848 | 0.04173 | -0.0251 | 40.3738
16.5 | 1.7014 | 0.04531 | -0.0235 | 37.5502
17 | 1.7179 | 0.04902 | -0.0223 | 35.0449
17.5 | 1.7334 | 0.05305 | -0.0213 | 32.6748
18 | 1.7473 | 0.05735 | -0.0206 | 30.4673
18.5 | 1.758 | 0.06216 | -0.0203 | 28.2819
19 | 1.7652 | 0.0675 | -0.0202 | 26.1511
19.5 | 1.7749 | 0.07281 | -0.0206 | 24.3771
20 | 1.7825 | 0.07851 | -0.0213 | 22.7041

## 135. Re 16M Mach 0.50 (1)
BIGFOIL.COM POLAR EXPORT
NACA64-516 a=0.5
NACA64-516 a=0.5 |  |  |  | Cl Max: | 1.432 | at alpha= | 8.5 | deg
JavaFoil+Calcfoil stall+Eppler ext transition |  |  |  | L/D Max: | 125.773 | at alpha= | 1.5 | deg
Re: | 16000000 |  |  | Cd Min: | 0.00523 | at alpha= | 1 | deg
Mach: | 0.5 |  |  | Cl=0 at alpha= | -3.2643 | deg
|  |  |  | @ Cl=0.1, Cd= | 0.0062524
|  |  |  | @ Cl=0.4, Cd= | 0.005441
|  |  |  | @ Cl=0.6, Cd= | 0.0052378
alpha (deg) | Cl | Cd | Cm | Cl/Cd
-20 | -0.949 | 0.17012 | -0.03 | -5.576
-19.5 | -0.92 | 0.16299 | -0.03 | -5.645
-19 | -0.891 | 0.16767 | -0.029 | -5.313
-18.5 | -0.862 | 0.16076 | -0.029 | -5.363
-18 | -0.836 | 0.14524 | -0.03 | -5.755
-17.5 | -0.808 | 0.13744 | -0.03 | -5.878
-17 | -0.779 | 0.13378 | -0.03 | -5.82
-16.5 | -0.75 | 0.12862 | -0.03 | -5.833
-16 | -0.722 | 0.12009 | -0.03 | -6.01
-15.5 | -0.696 | 0.10596 | -0.032 | -6.565
-15 | -0.668 | 0.10196 | -0.032 | -6.553
-14.5 | -0.64 | 0.09601 | -0.033 | -6.665
-14 | -0.614 | 0.08685 | -0.035 | -7.073
-13.5 | -0.593 | 0.07426 | -0.038 | -7.99
-13 | -0.604 | 0.03949 | -0.049 | -15.303
-12.5 | -0.58 | 0.03329 | -0.05 | -17.429
-12 | -0.495 | 0.08129 | -0.031 | -6.089
-11.5 | -0.469 | 0.07229 | -0.034 | -6.483
-11 | -0.443 | 0.06437 | -0.037 | -6.882
-10.5 | -0.469 | 0.02037 | -0.055 | -23.042
-10 | -0.455 | 0.01307 | -0.059 | -34.764
-9.5 | -0.352 | 0.06542 | -0.03 | -5.386
-9 | -0.324 | 0.06296 | -0.03 | -5.149
-8.5 | -0.296 | 0.05625 | -0.032 | -5.269
-8 | -0.424 | 0.04959 | -0.036 | -8.558
-7.5 | -0.51 | 0.00822 | -0.065 | -62.038
-7 | -0.472 | 0.00763 | -0.066 | -61.875
-6.5 | -0.422 | 0.0078 | -0.067 | -54.137
-6 | -0.365 | 0.00739 | -0.067 | -49.398
-5.5 | -0.303 | 0.00711 | -0.068 | -42.62
-5 | -0.238 | 0.00691 | -0.069 | -34.459
-4.5 | -0.171 | 0.00676 | -0.07 | -25.281
-4 | -0.102 | 0.0066 | -0.07 | -15.51
-3.5 | -0.033 | 0.00648 | -0.071 | -5.067
-3 | 0.037 | 0.00635 | -0.072 | 5.894
-2.5 | 0.108 | 0.00624 | -0.073 | 17.317
-2 | 0.179 | 0.00611 | -0.074 | 29.283
-1.5 | 0.251 | 0.00587 | -0.074 | 42.657
-1 | 0.321 | 0.00561 | -0.075 | 57.26
-0.5 | 0.392 | 0.00545 | -0.076 | 71.949
0 | 0.463 | 0.00537 | -0.077 | 86.227
0.5 | 0.534 | 0.00534 | -0.077 | 99.933
1 | 0.605 | 0.00523 | -0.078 | 115.543
1.5 | 0.675 | 0.00537 | -0.079 | 125.773
2 | 0.746 | 0.00625 | -0.08 | 119.358
2.5 | 0.812 | 0.00667 | -0.08 | 121.8
3 | 0.879 | 0.00714 | -0.08 | 123.125
3.5 | 0.945 | 0.00771 | -0.081 | 122.582
4 | 1.011 | 0.00848 | -0.081 | 119.278
4.5 | 1.077 | 0.00928 | -0.082 | 116.103
5 | 1.128 | 0.01033 | -0.082 | 109.23
5.5 | 1.187 | 0.01129 | -0.083 | 105.166
6 | 1.242 | 0.01288 | -0.083 | 96.422
6.5 | 1.296 | 0.0137 | -0.084 | 94.577
7 | 1.346 | 0.01466 | -0.084 | 91.802
7.5 | 1.387 | 0.01563 | -0.085 | 88.747
8 | 1.417 | 0.01673 | -0.085 | 84.725
8.5 | 1.432 | 0.01797 | -0.086 | 79.711
9 | 1.422 | 0.01952 | -0.086 | 72.848
9.5 | 1.364 | 0.0214 | -0.087 | 63.736
10 | 1.08 | 0.02415 | -0.087 | 44.725
10.5 | 0.893 | 0.02909 | -0.087 | 30.699
11 | 0.932 | 0.02727 | -0.088 | 34.159
11.5 | 0.956 | 0.03147 | -0.088 | 30.396
12 | 0.992 | 0.02971 | -0.089 | 33.371
12.5 | 1.018 | 0.03337 | -0.089 | 30.51
13 | 1.042 | 0.03796 | -0.089 | 27.461
13.5 | 1.075 | 0.03692 | -0.09 | 29.132

## 136. Re 16M Mach 0.50 (2)
BIGFOIL.COM POLAR EXPORT
NACA64-516 a=0.5
NACA64-516 a=0.5 |  |  |  | Cl Max: | 1.5557 | at alpha= | 13.5 | deg
XFOIL ncrit=9 |  |  |  | L/D Max: | 208.641 | at alpha= | 3.5 | deg
Re: | 16000000 |  |  | Cd Min: | 0.17553 | at alpha= | 18.5 | deg
Mach: | 0.5 |  |  | Cl=0 at alpha= | -3.3551 | deg
|  |  |  | @ Cl=0.1, Cd= | 0.0054234
|  |  |  | @ Cl=0.4, Cd= | 0.004807
|  |  |  | @ Cl=0.6, Cd= | 0.004103
alpha (deg) | Cl | Cd | Cm | Cl/Cd
-10.5 | -0.6917 | 0.03079 | -0.1158 | -22.4651
-10 | -0.7279 | 0.02422 | -0.1155 | -30.0537
-9.5 | -0.7725 | 0.01978 | -0.1067 | -39.0546
-9 | -0.7861 | 0.01439 | -0.0991 | -54.6282
-8.5 | -0.7562 | 0.01057 | -0.093 | -71.5421
-8 | -0.6938 | 0.0088 | -0.0887 | -78.8409
-7.5 | -0.6189 | 0.00804 | -0.086 | -76.9776
-7 | -0.5433 | 0.00746 | -0.0839 | -72.8284
-6.5 | -0.4672 | 0.00705 | -0.0824 | -66.2695
-6 | -0.3914 | 0.0067 | -0.0814 | -58.4179
-5.5 | -0.3162 | 0.00643 | -0.0808 | -49.1757
-5 | -0.2416 | 0.00621 | -0.0805 | -38.905
-4.5 | -0.1675 | 0.006 | -0.0805 | -27.9167
-4 | -0.0941 | 0.0058 | -0.0807 | -16.2241
-3.5 | -0.0211 | 0.00567 | -0.0811 | -3.7213
-3 | 0.0517 | 0.00551 | -0.0817 | 9.3829
-2.5 | 0.1242 | 0.00538 | -0.0824 | 23.0855
-2 | 0.1962 | 0.00529 | -0.0833 | 37.0888
-1.5 | 0.2681 | 0.00515 | -0.0842 | 52.0583
-0.5 | 0.4104 | 0.00478 | -0.0862 | 85.8577
0 | 0.4817 | 0.00452 | -0.0873 | 106.5708
0.5 | 0.5519 | 0.00415 | -0.0884 | 132.988
1 | 0.6236 | 0.00408 | -0.0895 | 152.8431
1.5 | 0.6956 | 0.00412 | -0.0906 | 168.835
2 | 0.7682 | 0.00417 | -0.0917 | 184.2206
2.5 | 0.8402 | 0.00429 | -0.0926 | 195.8508
3 | 0.912 | 0.00445 | -0.0933 | 204.9438
3.5 | 0.9827 | 0.00471 | -0.0938 | 208.6412
4 | 1.0414 | 0.00561 | -0.0924 | 185.6328
4.5 | 1.0903 | 0.00679 | -0.0894 | 160.5744
5 | 1.1313 | 0.00793 | -0.0849 | 142.6608
5.5 | 1.1627 | 0.00884 | -0.0785 | 131.5271
6 | 1.1678 | 0.01028 | -0.0685 | 113.5992
6.5 | 1.1891 | 0.012 | -0.0622 | 99.0917
7 | 1.2027 | 0.01436 | -0.0557 | 83.7535
7.5 | 1.227 | 0.01651 | -0.0508 | 74.3186
8 | 1.2558 | 0.01861 | -0.0464 | 67.4798
8.5 | 1.2873 | 0.02068 | -0.0425 | 62.2485
9 | 1.3161 | 0.02301 | -0.0384 | 57.1969
9.5 | 1.3427 | 0.02548 | -0.0343 | 52.6962
10.5 | 1.4539 | 0.0317 | -0.037 | 45.8644
11 | 1.4874 | 0.03485 | -0.0343 | 42.6801
11.5 | 1.5142 | 0.0382 | -0.0308 | 39.6387
12 | 1.5357 | 0.04188 | -0.0268 | 36.6691
12.5 | 1.5506 | 0.0456 | -0.0218 | 34.0044
13 | 1.5516 | 0.0495 | -0.0152 | 31.3455
13.5 | 1.5557 | 0.05524 | -0.0122 | 28.1626
14 | 1.5428 | 0.06292 | -0.0104 | 24.52
14.5 | 1.5194 | 0.07213 | -0.0102 | 21.0647
15 | 1.492 | 0.08249 | -0.0115 | 18.087
15.5 | 1.4611 | 0.09408 | -0.0148 | 15.5304
16 | 1.4261 | 0.10699 | -0.0199 | 13.3293
16.5 | 1.3938 | 0.12046 | -0.0266 | 11.5706
17 | 1.3652 | 0.13418 | -0.0345 | 10.1744
17.5 | 1.3392 | 0.14804 | -0.0432 | 9.0462
18 | 1.3171 | 0.16189 | -0.0525 | 8.1358
18.5 | 1.2987 | 0.17553 | -0.062 | 7.3987

## 137. Re 18M Mach 0.00 (1)
BIGFOIL.COM POLAR EXPORT
NACA64-516 a=0.5
NACA64-516 a=0.5 |  |  |  | Cl Max: | 1.605 | at alpha= | 13.5 | deg
JavaFoil+Calcfoil stall+Eppler ext transition |  |  |  | L/D Max: | 125.331 | at alpha= | 4 | deg
Re: | 18000000 |  |  | Cd Min: | 0.00505 | at alpha= | 0.5 | deg
Mach: | 0 |  |  | Cl=0 at alpha= | -3.2661 | deg
|  |  |  | @ Cl=0.1, Cd= | 0.0058321
|  |  |  | @ Cl=0.4, Cd= | 0.0051025
|  |  |  | @ Cl=0.6, Cd= | 0.0055316
alpha (deg) | Cl | Cd | Cm | Cl/Cd
-17.5 | -0.738 | 0.11894 | -0.027 | -6.201
-17 | -0.75 | 0.11188 | -0.028 | -6.7
-16.5 | -0.76 | 0.10515 | -0.028 | -7.229
-16 | -0.768 | 0.09837 | -0.029 | -7.812
-15.5 | -0.777 | 0.08953 | -0.031 | -8.681
-15 | -0.784 | 0.08086 | -0.033 | -9.697
-14.5 | -0.787 | 0.07352 | -0.034 | -10.706
-14 | -0.807 | 0.05409 | -0.038 | -14.91
-13.5 | -0.836 | 0.03217 | -0.043 | -25.998
-13 | -0.855 | 0.01999 | -0.046 | -42.765
-12.5 | -0.858 | 0.0145 | -0.048 | -59.182
-12 | -0.851 | 0.01185 | -0.05 | -71.762
-11.5 | -0.835 | 0.01036 | -0.051 | -80.581
-11 | -0.816 | 0.0092 | -0.052 | -88.667
-10.5 | -0.781 | 0.00806 | -0.053 | -96.88
-10 | -0.742 | 0.00777 | -0.053 | -95.505
-9.5 | -0.7 | 0.00755 | -0.054 | -92.665
-9 | -0.653 | 0.00728 | -0.055 | -89.637
-8.5 | -0.602 | 0.00704 | -0.055 | -85.554
-8 | -0.55 | 0.00682 | -0.056 | -80.731
-7.5 | -0.497 | 0.00662 | -0.056 | -74.949
-7 | -0.441 | 0.00691 | -0.057 | -63.843
-6.5 | -0.385 | 0.00667 | -0.058 | -57.669
-6 | -0.327 | 0.00653 | -0.058 | -50.105
-5.5 | -0.269 | 0.00639 | -0.059 | -42.055
-5 | -0.21 | 0.00627 | -0.06 | -33.421
-4.5 | -0.15 | 0.00621 | -0.06 | -24.125
-4 | -0.089 | 0.0061 | -0.061 | -14.645
-3.5 | -0.029 | 0.00598 | -0.062 | -4.775
-3 | 0.033 | 0.00594 | -0.062 | 5.475
-2.5 | 0.094 | 0.00584 | -0.063 | 16.063
-2 | 0.155 | 0.00576 | -0.064 | 26.94
-1.5 | 0.217 | 0.00555 | -0.064 | 39.118
-1 | 0.278 | 0.00537 | -0.065 | 51.886
-0.5 | 0.34 | 0.00525 | -0.066 | 64.697
0 | 0.401 | 0.0051 | -0.066 | 78.679
0.5 | 0.462 | 0.00505 | -0.067 | 91.595
1 | 0.524 | 0.00512 | -0.068 | 102.213
1.5 | 0.585 | 0.00548 | -0.068 | 106.7
2 | 0.646 | 0.00569 | -0.069 | 113.571
2.5 | 0.707 | 0.00597 | -0.07 | 118.411
3 | 0.768 | 0.0063 | -0.07 | 121.896
3.5 | 0.829 | 0.00665 | -0.071 | 124.78
4 | 0.89 | 0.0071 | -0.072 | 125.331
4.5 | 0.951 | 0.00763 | -0.072 | 124.655
5 | 0.999 | 0.00804 | -0.073 | 124.194
5.5 | 1.053 | 0.00857 | -0.073 | 122.791
6 | 1.107 | 0.00902 | -0.074 | 122.642
6.5 | 1.158 | 0.00997 | -0.074 | 116.139
7 | 1.21 | 0.01042 | -0.074 | 116.103
7.5 | 1.259 | 0.01093 | -0.075 | 115.268
8 | 1.306 | 0.01145 | -0.075 | 114.124
8.5 | 1.351 | 0.01198 | -0.076 | 112.755
9 | 1.394 | 0.01256 | -0.076 | 111.002
9.5 | 1.434 | 0.01315 | -0.077 | 108.988
10 | 1.47 | 0.01379 | -0.077 | 106.586
10.5 | 1.504 | 0.01451 | -0.078 | 103.64
11 | 1.534 | 0.01533 | -0.078 | 100.082
11.5 | 1.557 | 0.01614 | -0.079 | 96.499
12 | 1.576 | 0.01681 | -0.079 | 93.755
12.5 | 1.59 | 0.0178 | -0.08 | 89.356
13 | 1.6 | 0.01878 | -0.08 | 85.205
13.5 | 1.605 | 0.01979 | -0.081 | 81.114
14 | 1.605 | 0.02101 | -0.081 | 76.399
14.5 | 1.601 | 0.0222 | -0.081 | 72.125
15 | 1.589 | 0.02362 | -0.082 | 67.269
15.5 | 1.57 | 0.02519 | -0.082 | 62.348
16 | 1.547 | 0.02718 | -0.083 | 56.903
16.5 | 1.52 | 0.02885 | -0.083 | 52.686
17 | 1.489 | 0.03094 | -0.083 | 48.117
17.5 | 1.455 | 0.03303 | -0.083 | 44.058
18 | 1.417 | 0.03606 | -0.084 | 39.287
18.5 | 1.378 | 0.03864 | -0.084 | 35.66

## 138. Re 18M Mach 0.00 (2)
BIGFOIL.COM POLAR EXPORT
NACA64-516 a=0.5
NACA64-516 a=0.5 |  |  |  | Cl Max: | 1.8235 | at alpha= | 20 | deg
XFOIL ncrit=9 |  |  |  | L/D Max: | 163.596 | at alpha= | 3 | deg
Re: | 18000000 |  |  | Cd Min: | 0.05736 | at alpha= | 20 | deg
Mach: | 0 |  |  | Cl=0 at alpha= | -3.3302 | deg
|  |  |  | @ Cl=0.1, Cd= | 0.0050576
|  |  |  | @ Cl=0.4, Cd= | 0.0043624
|  |  |  | @ Cl=0.6, Cd= | 0.0039883
alpha (deg) | Cl | Cd | Cm | Cl/Cd
-20 | -1.5512 | 0.0276 | -0.0846 | -56.2029
-19.5 | -1.5431 | 0.02454 | -0.0837 | -62.881
-19 | -1.5328 | 0.022 | -0.0819 | -69.6727
-18.5 | -1.5202 | 0.01998 | -0.0792 | -76.0861
-18 | -1.5053 | 0.01844 | -0.0757 | -81.6323
-17.5 | -1.4938 | 0.01722 | -0.0705 | -86.748
-16 | -1.3924 | 0.01468 | -0.0627 | -94.8501
-15 | -1.3015 | 0.01329 | -0.0606 | -97.9308
-14.5 | -1.2541 | 0.01259 | -0.0599 | -99.6108
-14 | -1.2053 | 0.01192 | -0.0593 | -101.1158
-13.5 | -1.1553 | 0.01127 | -0.0588 | -102.5111
-13 | -1.1039 | 0.01071 | -0.0585 | -103.0719
-12.5 | -1.0517 | 0.01014 | -0.0583 | -103.7179
-12 | -1.0022 | 0.00922 | -0.0578 | -108.6985
-11 | -0.8935 | 0.00828 | -0.0579 | -107.9106
-10.5 | -0.8376 | 0.00794 | -0.0582 | -105.4912
-10 | -0.781 | 0.00762 | -0.0585 | -102.4934
-9.5 | -0.7238 | 0.00738 | -0.059 | -98.0759
-9 | -0.6663 | 0.00715 | -0.0595 | -93.1888
-8.5 | -0.6084 | 0.00693 | -0.06 | -87.7922
-8 | -0.5504 | 0.00673 | -0.0606 | -81.7831
-7.5 | -0.4923 | 0.00651 | -0.0612 | -75.6221
-7 | -0.4339 | 0.00629 | -0.0618 | -68.9825
-6.5 | -0.3752 | 0.00611 | -0.0624 | -61.4075
-6 | -0.3164 | 0.00597 | -0.0632 | -52.9983
-5.5 | -0.2574 | 0.0058 | -0.0639 | -44.3793
-5 | -0.1983 | 0.00563 | -0.0646 | -35.222
-4.5 | -0.139 | 0.00552 | -0.0654 | -25.1812
-4 | -0.0798 | 0.00539 | -0.0662 | -14.8052
-3.5 | -0.0202 | 0.00527 | -0.067 | -3.833
-3 | 0.0393 | 0.00515 | -0.0679 | 7.6311
-2.5 | 0.0987 | 0.00506 | -0.0687 | 19.5059
-2 | 0.1583 | 0.00495 | -0.0696 | 31.9798
-1.5 | 0.2178 | 0.00479 | -0.0705 | 45.4697
-1 | 0.277 | 0.00468 | -0.0714 | 59.188
-0.5 | 0.3362 | 0.00452 | -0.0723 | 74.3805
0 | 0.3953 | 0.00438 | -0.0732 | 90.2511
1 | 0.5127 | 0.00394 | -0.0751 | 130.1269
1.5 | 0.5721 | 0.00396 | -0.076 | 144.4697
2 | 0.6312 | 0.00402 | -0.0769 | 157.0149
2.5 | 0.6893 | 0.00423 | -0.0777 | 162.9551
3 | 0.746 | 0.00456 | -0.0783 | 163.5965
3.5 | 0.8018 | 0.00497 | -0.0788 | 161.328
4 | 0.8532 | 0.00576 | -0.0787 | 148.125
4.5 | 0.9046 | 0.00643 | -0.0785 | 140.6843
5 | 0.9579 | 0.00685 | -0.0785 | 139.8394
5.5 | 1.0096 | 0.00734 | -0.0783 | 137.5477
6 | 1.0617 | 0.00772 | -0.0782 | 137.5259
6.5 | 1.1115 | 0.00818 | -0.0777 | 135.8802
7 | 1.1604 | 0.00863 | -0.0771 | 134.4612
7.5 | 1.2082 | 0.00906 | -0.0762 | 133.3554
8 | 1.2557 | 0.00944 | -0.0753 | 133.0191
8.5 | 1.3014 | 0.00982 | -0.0741 | 132.5255
9 | 1.3439 | 0.01024 | -0.0724 | 131.2402
9.5 | 1.3667 | 0.01075 | -0.0668 | 127.1349
10 | 1.392 | 0.0114 | -0.0624 | 122.1053
10.5 | 1.4171 | 0.01209 | -0.0582 | 117.2126
11 | 1.448 | 0.01306 | -0.0555 | 110.8729
11.5 | 1.4778 | 0.01415 | -0.0529 | 104.4382
12 | 1.5074 | 0.01537 | -0.0505 | 98.0742
12.5 | 1.5323 | 0.01692 | -0.0477 | 90.5615
13 | 1.5598 | 0.01843 | -0.0456 | 84.6337
13.5 | 1.5866 | 0.02007 | -0.0435 | 79.0533
14 | 1.6105 | 0.02195 | -0.0414 | 73.3713
14.5 | 1.6344 | 0.02395 | -0.0396 | 68.2422
15 | 1.6572 | 0.02614 | -0.0379 | 63.3971
15.5 | 1.681 | 0.02841 | -0.0366 | 59.1693
16 | 1.7028 | 0.03087 | -0.0353 | 55.1603
16.5 | 1.7211 | 0.03363 | -0.0338 | 51.1775
17 | 1.7359 | 0.03661 | -0.0321 | 47.416
17.5 | 1.752 | 0.03965 | -0.0309 | 44.1866
18 | 1.7684 | 0.04281 | -0.0298 | 41.3081
18.5 | 1.784 | 0.04609 | -0.029 | 38.7069
19 | 1.799 | 0.04956 | -0.0284 | 36.2994
19.5 | 1.8093 | 0.0536 | -0.028 | 33.7556
20 | 1.8235 | 0.05736 | -0.0279 | 31.7904

## 139. Re 18M Mach 0.10 (1)
BIGFOIL.COM POLAR EXPORT
NACA64-516 a=0.5
NACA64-516 a=0.5 |  |  |  | Cl Max: | 1.596 | at alpha= | 13.5 | deg
JavaFoil+Calcfoil stall+Eppler ext transition |  |  |  | L/D Max: | 125.571 | at alpha= | 4 | deg
Re: | 18000000 |  |  | Cd Min: | 0.00507 | at alpha= | 0.5 | deg
Mach: | 0.1 |  |  | Cl=0 at alpha= | -3.2661 | deg
|  |  |  | @ Cl=0.1, Cd= | 0.0058323
|  |  |  | @ Cl=0.4, Cd= | 0.0051639
|  |  |  | @ Cl=0.6, Cd= | 0.0055151
alpha (deg) | Cl | Cd | Cm | Cl/Cd
-17 | -0.716 | 0.11449 | -0.027 | -6.256
-16.5 | -0.729 | 0.10819 | -0.028 | -6.742
-16 | -0.741 | 0.10156 | -0.029 | -7.296
-15.5 | -0.751 | 0.09407 | -0.03 | -7.984
-15 | -0.76 | 0.08609 | -0.031 | -8.823
-14.5 | -0.767 | 0.07714 | -0.033 | -9.943
-14 | -0.771 | 0.06913 | -0.035 | -11.154
-13.5 | -0.812 | 0.03865 | -0.042 | -21.008
-13 | -0.833 | 0.02423 | -0.045 | -34.362
-12.5 | -0.838 | 0.01755 | -0.047 | -47.762
-12 | -0.843 | 0.0123 | -0.05 | -68.517
-11.5 | -0.828 | 0.01078 | -0.051 | -76.839
-11 | -0.808 | 0.00954 | -0.052 | -84.715
-10.5 | -0.78 | 0.00886 | -0.053 | -88.113
-10 | -0.743 | 0.0078 | -0.054 | -95.144
-9.5 | -0.701 | 0.00758 | -0.054 | -92.443
-9 | -0.654 | 0.00731 | -0.055 | -89.51
-8.5 | -0.604 | 0.00706 | -0.056 | -85.524
-8 | -0.552 | 0.00683 | -0.056 | -80.777
-7.5 | -0.498 | 0.00664 | -0.057 | -75.052
-7 | -0.443 | 0.00693 | -0.057 | -63.905
-6.5 | -0.386 | 0.00668 | -0.058 | -57.836
-6 | -0.329 | 0.00654 | -0.059 | -50.297
-5.5 | -0.27 | 0.0064 | -0.059 | -42.201
-5 | -0.211 | 0.00628 | -0.06 | -33.53
-4.5 | -0.15 | 0.00621 | -0.061 | -24.212
-4 | -0.09 | 0.00611 | -0.061 | -14.7
-3.5 | -0.029 | 0.00601 | -0.062 | -4.777
-3 | 0.033 | 0.00594 | -0.063 | 5.498
-2.5 | 0.094 | 0.00584 | -0.063 | 16.138
-2 | 0.156 | 0.00576 | -0.064 | 27.079
-1.5 | 0.218 | 0.00554 | -0.065 | 39.33
-1 | 0.28 | 0.00538 | -0.065 | 51.997
-0.5 | 0.341 | 0.00524 | -0.066 | 65.133
0 | 0.403 | 0.00516 | -0.067 | 78.169
0.5 | 0.465 | 0.00507 | -0.067 | 91.714
1 | 0.526 | 0.00514 | -0.068 | 102.488
1.5 | 0.588 | 0.00546 | -0.069 | 107.73
2 | 0.649 | 0.00574 | -0.069 | 113.219
2.5 | 0.711 | 0.00596 | -0.07 | 119.25
3 | 0.772 | 0.0063 | -0.071 | 122.574
3.5 | 0.834 | 0.00673 | -0.071 | 123.836
4 | 0.895 | 0.00713 | -0.072 | 125.571
4.5 | 0.956 | 0.00766 | -0.073 | 124.758
5 | 1.003 | 0.0081 | -0.073 | 123.727
5.5 | 1.057 | 0.00863 | -0.073 | 122.486
6 | 1.111 | 0.00909 | -0.074 | 122.233
6.5 | 1.163 | 0.01005 | -0.074 | 115.742
7 | 1.215 | 0.01052 | -0.075 | 115.484
7.5 | 1.264 | 0.01103 | -0.075 | 114.615
8 | 1.311 | 0.01156 | -0.076 | 113.45
8.5 | 1.356 | 0.01211 | -0.076 | 111.933
9 | 1.398 | 0.0127 | -0.077 | 110.096
9.5 | 1.437 | 0.01331 | -0.077 | 107.972
10 | 1.474 | 0.01401 | -0.078 | 105.172
10.5 | 1.507 | 0.01472 | -0.078 | 102.366
11 | 1.535 | 0.0156 | -0.079 | 98.417
11.5 | 1.557 | 0.01621 | -0.079 | 96.064
12 | 1.574 | 0.0171 | -0.08 | 92.091
12.5 | 1.587 | 0.01811 | -0.08 | 87.624
13 | 1.594 | 0.01913 | -0.081 | 83.351
13.5 | 1.596 | 0.02017 | -0.081 | 79.133
14 | 1.593 | 0.02145 | -0.081 | 74.29
14.5 | 1.585 | 0.02282 | -0.082 | 69.473
15 | 1.569 | 0.02416 | -0.082 | 64.963
15.5 | 1.546 | 0.02581 | -0.083 | 59.926
16 | 1.518 | 0.02793 | -0.083 | 54.339
16.5 | 1.485 | 0.02993 | -0.083 | 49.634
17 | 1.45 | 0.03193 | -0.083 | 45.405
17.5 | 1.41 | 0.03412 | -0.084 | 41.337
18 | 1.367 | 0.03752 | -0.084 | 36.428
18.5 | 1.322 | 0.04034 | -0.084 | 32.779

## 140. Re 18M Mach 0.10 (2)
BIGFOIL.COM POLAR EXPORT
NACA64-516 a=0.5
NACA64-516 a=0.5 |  |  |  | Cl Max: | 1.8164 | at alpha= | 20 | deg
XFOIL ncrit=9 |  |  |  | L/D Max: | 165.099 | at alpha= | 3 | deg
Re: | 18000000 |  |  | Cd Min: | 0.0606 | at alpha= | 20 | deg
Mach: | 0.1 |  |  | Cl=0 at alpha= | -3.3306 | deg
|  |  |  | @ Cl=0.1, Cd= | 0.0050691
|  |  |  | @ Cl=0.4, Cd= | 0.0043732
|  |  |  | @ Cl=0.6, Cd= | 0.0039842
alpha (deg) | Cl | Cd | Cm | Cl/Cd
-20 | -1.5258 | 0.03177 | -0.0879 | -48.0264
-19.5 | -1.5247 | 0.02765 | -0.0878 | -55.1429
-19 | -1.5178 | 0.02442 | -0.0868 | -62.154
-18.5 | -1.5096 | 0.02172 | -0.0846 | -69.5028
-18 | -1.4965 | 0.01973 | -0.0817 | -75.849
-17.5 | -1.4833 | 0.01814 | -0.0776 | -81.7696
-17 | -1.4732 | 0.01701 | -0.0714 | -86.6079
-16.5 | -1.4417 | 0.01609 | -0.0683 | -89.6022
-16 | -1.4023 | 0.01519 | -0.0662 | -92.3173
-15.5 | -1.3587 | 0.01441 | -0.0647 | -94.2887
-14.5 | -1.2645 | 0.01298 | -0.0625 | -97.4191
-14 | -1.2154 | 0.01227 | -0.0616 | -99.0546
-13.5 | -1.165 | 0.0116 | -0.0609 | -100.431
-13 | -1.1133 | 0.01098 | -0.0604 | -101.3934
-12.5 | -1.0608 | 0.01037 | -0.06 | -102.2951
-12 | -1.0079 | 0.00975 | -0.0597 | -103.3744
-11.5 | -0.9582 | 0.00869 | -0.059 | -110.2647
-11 | -0.9016 | 0.00837 | -0.0591 | -107.718
-10.5 | -0.8448 | 0.00803 | -0.0593 | -105.2055
-10 | -0.7878 | 0.00769 | -0.0595 | -102.4447
-9.5 | -0.73 | 0.00743 | -0.0599 | -98.2503
-9 | -0.6718 | 0.00719 | -0.0603 | -93.4353
-8.5 | -0.6133 | 0.00697 | -0.0608 | -87.9914
-8 | -0.5547 | 0.00677 | -0.0613 | -81.935
-7.5 | -0.4961 | 0.00654 | -0.0618 | -75.8563
-7 | -0.4371 | 0.00631 | -0.0624 | -69.271
-6.5 | -0.378 | 0.00613 | -0.063 | -61.6639
-6 | -0.3187 | 0.00598 | -0.0637 | -53.2943
-5.5 | -0.2592 | 0.00582 | -0.0644 | -44.5361
-5 | -0.1996 | 0.00564 | -0.0651 | -35.3901
-4.5 | -0.1399 | 0.00553 | -0.0659 | -25.2984
-4 | -0.0802 | 0.0054 | -0.0667 | -14.8519
-3.5 | -0.0203 | 0.00528 | -0.0675 | -3.8447
-3 | 0.0396 | 0.00516 | -0.0683 | 7.6744
-2.5 | 0.0995 | 0.00507 | -0.0692 | 19.6252
-2 | 0.1595 | 0.00496 | -0.07 | 32.1573
-1 | 0.2789 | 0.00469 | -0.0718 | 59.467
-0.5 | 0.3385 | 0.00453 | -0.0727 | 74.7241
0 | 0.398 | 0.00438 | -0.0736 | 90.8676
0.5 | 0.457 | 0.00418 | -0.0746 | 109.3301
1 | 0.5161 | 0.00394 | -0.0755 | 130.9898
1.5 | 0.576 | 0.00396 | -0.0765 | 145.4545
2 | 0.6354 | 0.00402 | -0.0774 | 158.0597
2.5 | 0.6939 | 0.00423 | -0.0782 | 164.0426
3 | 0.7512 | 0.00455 | -0.0788 | 165.0989
3.5 | 0.8072 | 0.00497 | -0.0793 | 162.4145
4 | 0.8588 | 0.00577 | -0.0791 | 148.8388
4.5 | 0.9104 | 0.00644 | -0.0788 | 141.3665
5 | 0.9638 | 0.00688 | -0.0788 | 140.0872
5.5 | 1.0157 | 0.00738 | -0.0786 | 137.6287
6 | 1.0678 | 0.00777 | -0.0784 | 137.426
6.5 | 1.1178 | 0.00824 | -0.0778 | 135.6553
7 | 1.1665 | 0.0087 | -0.077 | 134.0805
7.5 | 1.2142 | 0.00914 | -0.076 | 132.8446
8 | 1.2613 | 0.00953 | -0.0749 | 132.3505
8.5 | 1.3062 | 0.00993 | -0.0735 | 131.5408
9 | 1.3449 | 0.01035 | -0.0708 | 129.942
9.5 | 1.3638 | 0.01096 | -0.0647 | 124.4343
10 | 1.3914 | 0.01168 | -0.0606 | 119.1267
10.5 | 1.4186 | 0.01243 | -0.057 | 114.1271
11 | 1.4486 | 0.01348 | -0.0541 | 107.4629
11.5 | 1.4788 | 0.01464 | -0.0515 | 101.0109
12 | 1.5076 | 0.01598 | -0.0489 | 94.3429
12.5 | 1.5338 | 0.01755 | -0.0463 | 87.396
13 | 1.5612 | 0.01915 | -0.0441 | 81.5248
13.5 | 1.5872 | 0.02094 | -0.042 | 75.7975
14 | 1.6102 | 0.02299 | -0.0399 | 70.0391
14.5 | 1.6345 | 0.02512 | -0.0382 | 65.0677
15 | 1.6588 | 0.02739 | -0.0368 | 60.5622
15.5 | 1.7118 | 0.03008 | -0.0415 | 56.9082
16 | 1.7315 | 0.03279 | -0.0399 | 52.8057
16.5 | 1.7482 | 0.03582 | -0.0384 | 48.8051
17 | 1.7622 | 0.03886 | -0.0364 | 45.3474
17.5 | 1.776 | 0.04182 | -0.0343 | 42.4677
18 | 1.7689 | 0.04458 | -0.0283 | 39.6792
18.5 | 1.7848 | 0.04798 | -0.0275 | 37.1988
19 | 1.7972 | 0.05187 | -0.0269 | 34.6482
19.5 | 1.8045 | 0.05637 | -0.0265 | 32.0117
20 | 1.8164 | 0.0606 | -0.0265 | 29.9736

## 141. Re 18M Mach 0.25 (1)
BIGFOIL.COM POLAR EXPORT
NACA64-516 a=0.5
NACA64-516 a=0.5 |  |  |  | Cl Max: | 1.552 | at alpha= | 12 | deg
JavaFoil+Calcfoil stall+Eppler ext transition |  |  |  | L/D Max: | 124.993 | at alpha= | 4.5 | deg
Re: | 18000000 |  |  | Cd Min: | 0.00502 | at alpha= | 1 | deg
Mach: | 0.25 |  |  | Cl=0 at alpha= | -3.2698 | deg
|  |  |  | @ Cl=0.1, Cd= | 0.0059138
|  |  |  | @ Cl=0.4, Cd= | 0.0052122
|  |  |  | @ Cl=0.6, Cd= | 0.005507
alpha (deg) | Cl | Cd | Cm | Cl/Cd
-16 | -0.509 | 0.11657 | -0.026 | -4.364
-15.5 | -0.548 | 0.11018 | -0.026 | -4.974
-15 | -0.582 | 0.10433 | -0.027 | -5.579
-14.5 | -0.612 | 0.09684 | -0.028 | -6.322
-14 | -0.636 | 0.09152 | -0.028 | -6.945
-13.5 | -0.656 | 0.08271 | -0.03 | -7.931
-13 | -0.671 | 0.07453 | -0.033 | -9.003
-12.5 | -0.688 | 0.06163 | -0.037 | -11.157
-12 | -0.703 | 0.04752 | -0.041 | -14.803
-11.5 | -0.758 | 0.01873 | -0.049 | -40.477
-11 | -0.767 | 0.01261 | -0.052 | -60.784
-10.5 | -0.758 | 0.01039 | -0.054 | -72.912
-10 | -0.74 | 0.00903 | -0.055 | -81.969
-9.5 | -0.704 | 0.00793 | -0.056 | -88.712
-9 | -0.66 | 0.00761 | -0.056 | -86.788
-8.5 | -0.612 | 0.00734 | -0.057 | -83.377
-8 | -0.561 | 0.00705 | -0.058 | -79.577
-7.5 | -0.508 | 0.00678 | -0.058 | -74.904
-7 | -0.452 | 0.00657 | -0.059 | -68.868
-6.5 | -0.395 | 0.00684 | -0.06 | -57.807
-6 | -0.337 | 0.00667 | -0.06 | -50.481
-5.5 | -0.277 | 0.00652 | -0.061 | -42.457
-5 | -0.216 | 0.00641 | -0.062 | -33.711
-4.5 | -0.154 | 0.00627 | -0.062 | -24.603
-4 | -0.092 | 0.00616 | -0.063 | -14.964
-3.5 | -0.029 | 0.00609 | -0.064 | -4.841
-3 | 0.034 | 0.00598 | -0.064 | 5.609
-2.5 | 0.097 | 0.00592 | -0.065 | 16.36
-2 | 0.16 | 0.00579 | -0.066 | 27.64
-1.5 | 0.224 | 0.00559 | -0.066 | 40.076
-1 | 0.288 | 0.00541 | -0.067 | 53.128
-0.5 | 0.351 | 0.00529 | -0.068 | 66.294
0 | 0.414 | 0.00519 | -0.069 | 79.852
0.5 | 0.478 | 0.00514 | -0.069 | 93.012
1 | 0.541 | 0.00502 | -0.07 | 107.852
1.5 | 0.604 | 0.00554 | -0.071 | 109.128
2 | 0.667 | 0.00584 | -0.071 | 114.272
2.5 | 0.73 | 0.00612 | -0.072 | 119.305
3 | 0.794 | 0.00646 | -0.073 | 122.789
3.5 | 0.857 | 0.00693 | -0.073 | 123.604
4 | 0.919 | 0.00746 | -0.074 | 123.184
4.5 | 0.976 | 0.00781 | -0.074 | 124.993
5 | 1.026 | 0.00848 | -0.075 | 121.075
5.5 | 1.082 | 0.00903 | -0.075 | 119.78
6 | 1.137 | 0.00953 | -0.076 | 119.291
6.5 | 1.189 | 0.01058 | -0.076 | 112.435
7 | 1.241 | 0.0111 | -0.077 | 111.792
7.5 | 1.291 | 0.01169 | -0.077 | 110.417
8 | 1.337 | 0.01229 | -0.078 | 108.822
8.5 | 1.38 | 0.01292 | -0.078 | 106.848
9 | 1.42 | 0.01357 | -0.079 | 104.638
9.5 | 1.456 | 0.01432 | -0.079 | 101.691
10 | 1.488 | 0.01514 | -0.08 | 98.284
10.5 | 1.515 | 0.01603 | -0.08 | 94.53
11 | 1.537 | 0.01699 | -0.081 | 90.434
11.5 | 1.548 | 0.01778 | -0.081 | 87.089
12 | 1.552 | 0.01886 | -0.082 | 82.292
12.5 | 1.549 | 0.0201 | -0.082 | 77.032
13 | 1.537 | 0.02138 | -0.082 | 71.887
13.5 | 1.517 | 0.02286 | -0.083 | 66.377
14 | 1.489 | 0.02433 | -0.083 | 61.216
14.5 | 1.452 | 0.02619 | -0.084 | 55.452
15 | 1.401 | 0.02872 | -0.084 | 48.796
15.5 | 1.339 | 0.03115 | -0.084 | 42.992
16 | 1.27 | 0.03369 | -0.084 | 37.678
16.5 | 1.191 | 0.03727 | -0.084 | 31.953
17 | 1.104 | 0.04233 | -0.084 | 26.074

## 142. Re 18M Mach 0.25 (2)
BIGFOIL.COM POLAR EXPORT
NACA64-516 a=0.5
NACA64-516 a=0.5 |  |  |  | Cl Max: | 1.7982 | at alpha= | 20 | deg
XFOIL ncrit=9 |  |  |  | L/D Max: | 174.085 | at alpha= | 3 | deg
Re: | 18000000 |  |  | Cd Min: | 0.07661 | at alpha= | 20 | deg
Mach: | 0.25 |  |  | Cl=0 at alpha= | -3.3352 | deg
|  |  |  | @ Cl=0.1, Cd= | 0.0051255
|  |  |  | @ Cl=0.4, Cd= | 0.0044217
|  |  |  | @ Cl=0.6, Cd= | 0.003973
alpha (deg) | Cl | Cd | Cm | Cl/Cd
-19.5 | -1.2578 | 0.06908 | -0.0812 | -18.2079
-18.5 | -1.3568 | 0.04405 | -0.0978 | -30.8014
-18 | -1.381 | 0.03621 | -0.1011 | -38.1386
-17.5 | -1.3927 | 0.03023 | -0.1023 | -46.0701
-17 | -1.3959 | 0.02563 | -0.1015 | -54.4635
-16.5 | -1.3952 | 0.02207 | -0.0989 | -63.217
-16 | -1.385 | 0.01968 | -0.0949 | -70.376
-15.5 | -1.3798 | 0.01777 | -0.0884 | -77.6477
-15 | -1.3596 | 0.01648 | -0.0822 | -82.5
-14.5 | -1.3184 | 0.01529 | -0.0788 | -86.2263
-14 | -1.2714 | 0.01425 | -0.0761 | -89.2211
-13.5 | -1.2204 | 0.01333 | -0.0739 | -91.5529
-13 | -1.1666 | 0.01253 | -0.0721 | -93.1045
-12.5 | -1.112 | 0.01171 | -0.0705 | -94.9616
-12 | -1.0561 | 0.01094 | -0.0691 | -96.5356
-11.5 | -0.9991 | 0.01023 | -0.0679 | -97.6637
-11 | -0.9406 | 0.00964 | -0.0671 | -97.5726
-10.5 | -0.8872 | 0.00848 | -0.0658 | -104.6226
-10 | -0.8259 | 0.00813 | -0.0654 | -101.5867
-9.5 | -0.7651 | 0.00774 | -0.0651 | -98.8501
-9 | -0.7034 | 0.00744 | -0.065 | -94.543
-8.5 | -0.6414 | 0.00718 | -0.0651 | -89.3315
-8 | -0.5794 | 0.00695 | -0.0652 | -83.3669
-7.5 | -0.5174 | 0.00671 | -0.0654 | -77.1088
-7 | -0.4555 | 0.00647 | -0.0657 | -70.4019
-6.5 | -0.3936 | 0.00624 | -0.0661 | -63.0769
-6 | -0.3315 | 0.00607 | -0.0666 | -54.6129
-5.5 | -0.2692 | 0.0059 | -0.0672 | -45.6271
-5 | -0.2071 | 0.00573 | -0.0677 | -36.1431
-4.5 | -0.145 | 0.00559 | -0.0684 | -25.9392
-4 | -0.0827 | 0.00545 | -0.0691 | -15.1743
-3.5 | -0.0205 | 0.00531 | -0.0699 | -3.8606
-3 | 0.0417 | 0.00521 | -0.0707 | 8.0038
-2.5 | 0.1038 | 0.00512 | -0.0715 | 20.2734
-2 | 0.166 | 0.00499 | -0.0724 | 33.2665
-1.5 | 0.228 | 0.00486 | -0.0733 | 46.9136
-1 | 0.2898 | 0.00472 | -0.0742 | 61.3983
-0.5 | 0.3515 | 0.00454 | -0.0752 | 77.4229
0 | 0.413 | 0.00439 | -0.0761 | 94.0774
0.5 | 0.4741 | 0.00418 | -0.0771 | 113.4211
1 | 0.5354 | 0.00394 | -0.0781 | 135.8883
1.5 | 0.5974 | 0.00397 | -0.0791 | 150.4786
2 | 0.6591 | 0.00404 | -0.08 | 163.1436
2.5 | 0.7204 | 0.00418 | -0.0809 | 172.3445
3 | 0.7799 | 0.00448 | -0.0815 | 174.0848
3.5 | 0.8378 | 0.00493 | -0.0819 | 169.9391
4 | 0.8905 | 0.00578 | -0.0814 | 154.0657
4.5 | 0.9425 | 0.00653 | -0.0809 | 144.3338
5 | 0.9964 | 0.00706 | -0.0805 | 141.1331
5.5 | 1.0487 | 0.00761 | -0.0798 | 137.8055
6 | 1.101 | 0.00807 | -0.0791 | 136.4312
6.5 | 1.1505 | 0.00859 | -0.0779 | 133.9348
7 | 1.1965 | 0.00916 | -0.076 | 130.6223
7.5 | 1.2424 | 0.00962 | -0.0741 | 129.1476
8 | 1.2803 | 0.01006 | -0.0706 | 127.2664
8.5 | 1.3012 | 0.01074 | -0.0643 | 121.1546
9 | 1.3317 | 0.01152 | -0.0602 | 115.599
9.5 | 1.3603 | 0.01255 | -0.0562 | 108.3904
10 | 1.3913 | 0.01358 | -0.0528 | 102.4521
10.5 | 1.4216 | 0.0148 | -0.0498 | 96.0541
11 | 1.4532 | 0.01622 | -0.0471 | 89.5931
11.5 | 1.4846 | 0.01777 | -0.0446 | 83.5453
12 | 1.5114 | 0.0197 | -0.0419 | 76.7208
12.5 | 1.5401 | 0.0217 | -0.0397 | 70.9724
13 | 1.5969 | 0.02403 | -0.0434 | 66.4544
13.5 | 1.623 | 0.0266 | -0.0417 | 61.015
14 | 1.6491 | 0.02917 | -0.0399 | 56.5341
14.5 | 1.673 | 0.03187 | -0.0381 | 52.4945
15 | 1.6936 | 0.03482 | -0.036 | 48.6387
15.5 | 1.709 | 0.03821 | -0.0338 | 44.7265
16 | 1.7246 | 0.04153 | -0.0315 | 41.5266
16.5 | 1.7382 | 0.0449 | -0.029 | 38.7127
17 | 1.7292 | 0.04798 | -0.0225 | 36.04
17.5 | 1.7444 | 0.05196 | -0.0214 | 33.572
18 | 1.7584 | 0.05619 | -0.0206 | 31.2938
18.5 | 1.7693 | 0.06092 | -0.0201 | 29.043
19 | 1.7806 | 0.06578 | -0.02 | 27.069
19.5 | 1.7914 | 0.07088 | -0.0201 | 25.2737
20 | 1.7982 | 0.07661 | -0.0207 | 23.4721

## 143. Re 18M Mach 0.50 (1)
BIGFOIL.COM POLAR EXPORT
NACA64-516 a=0.5
NACA64-516 a=0.5 |  |  |  | Cl Max: | 1.434 | at alpha= | 8.5 | deg
JavaFoil+Calcfoil stall+Eppler ext transition |  |  |  | L/D Max: | 121.442 | at alpha= | 3 | deg
Re: | 18000000 |  |  | Cd Min: | 0.0052 | at alpha= | 1 | deg
Mach: | 0.5 |  |  | Cl=0 at alpha= | -3.2643 | deg
|  |  |  | @ Cl=0.1, Cd= | 0.0061347
|  |  |  | @ Cl=0.4, Cd= | 0.0054887
|  |  |  | @ Cl=0.6, Cd= | 0.005212
alpha (deg) | Cl | Cd | Cm | Cl/Cd
-20 | -0.948 | 0.18018 | -0.03 | -5.261
-19.5 | -0.92 | 0.17482 | -0.03 | -5.26
-19 | -0.891 | 0.16609 | -0.03 | -5.367
-18.5 | -0.862 | 0.16151 | -0.029 | -5.339
-18 | -0.836 | 0.15109 | -0.03 | -5.531
-17.5 | -0.807 | 0.14237 | -0.03 | -5.67
-17 | -0.779 | 0.13804 | -0.03 | -5.64
-16.5 | -0.75 | 0.13536 | -0.03 | -5.539
-16 | -0.722 | 0.12503 | -0.03 | -5.772
-15.5 | -0.694 | 0.11309 | -0.031 | -6.139
-15 | -0.668 | 0.10358 | -0.032 | -6.449
-14.5 | -0.639 | 0.09715 | -0.032 | -6.579
-14 | -0.613 | 0.08878 | -0.034 | -6.906
-13.5 | -0.59 | 0.07805 | -0.037 | -7.555
-13 | -0.578 | 0.05877 | -0.043 | -9.829
-12.5 | -0.583 | 0.03178 | -0.051 | -18.337
-12 | -0.495 | 0.08116 | -0.031 | -6.099
-11.5 | -0.469 | 0.07173 | -0.034 | -6.539
-11 | -0.445 | 0.06186 | -0.038 | -7.197
-10.5 | -0.476 | 0.01766 | -0.056 | -26.929
-10 | -0.457 | 0.01238 | -0.059 | -36.878
-9.5 | -0.352 | 0.06496 | -0.03 | -5.425
-9 | -0.324 | 0.0629 | -0.031 | -5.155
-8.5 | -0.296 | 0.05555 | -0.032 | -5.337
-8 | -0.425 | 0.04878 | -0.036 | -8.707
-7.5 | -0.51 | 0.00807 | -0.065 | -63.2
-7 | -0.472 | 0.00803 | -0.066 | -58.797
-6.5 | -0.422 | 0.00766 | -0.067 | -55.096
-6 | -0.365 | 0.00735 | -0.067 | -49.662
-5.5 | -0.303 | 0.00705 | -0.068 | -42.996
-5 | -0.238 | 0.00682 | -0.069 | -34.901
-4.5 | -0.171 | 0.00664 | -0.07 | -25.748
-4 | -0.102 | 0.00651 | -0.07 | -15.732
-3.5 | -0.033 | 0.00639 | -0.071 | -5.139
-3 | 0.037 | 0.00625 | -0.072 | 5.99
-2.5 | 0.108 | 0.00612 | -0.073 | 17.642
-2 | 0.179 | 0.00606 | -0.074 | 29.531
-1.5 | 0.251 | 0.00595 | -0.074 | 42.086
-1 | 0.321 | 0.00573 | -0.075 | 56.08
-0.5 | 0.392 | 0.0055 | -0.076 | 71.293
0 | 0.463 | 0.0054 | -0.077 | 85.784
0.5 | 0.534 | 0.00537 | -0.077 | 99.534
1 | 0.605 | 0.0052 | -0.078 | 116.244
1.5 | 0.675 | 0.00597 | -0.079 | 113.199
2 | 0.746 | 0.00642 | -0.08 | 116.235
2.5 | 0.812 | 0.00679 | -0.08 | 119.558
3 | 0.879 | 0.00723 | -0.08 | 121.442
3.5 | 0.945 | 0.00786 | -0.081 | 120.21
4 | 1.011 | 0.00854 | -0.081 | 118.369
4.5 | 1.077 | 0.00936 | -0.082 | 115.138
5 | 1.129 | 0.01033 | -0.082 | 109.256
5.5 | 1.188 | 0.01112 | -0.083 | 106.83
6 | 1.243 | 0.01261 | -0.083 | 98.563
6.5 | 1.297 | 0.01342 | -0.084 | 96.637
7 | 1.347 | 0.01433 | -0.084 | 93.973
7.5 | 1.388 | 0.01533 | -0.085 | 90.539
8 | 1.419 | 0.01637 | -0.086 | 86.672
8.5 | 1.434 | 0.01757 | -0.086 | 81.603
9 | 1.423 | 0.01913 | -0.087 | 74.419
9.5 | 1.365 | 0.02094 | -0.087 | 65.179
10 | 1.081 | 0.02378 | -0.087 | 45.465
10.5 | 0.895 | 0.02816 | -0.087 | 31.79
11 | 0.932 | 0.02682 | -0.088 | 34.771
11.5 | 0.958 | 0.03063 | -0.088 | 31.264
12 | 0.992 | 0.02899 | -0.089 | 34.23
12.5 | 1.019 | 0.03255 | -0.089 | 31.31
13 | 1.044 | 0.03698 | -0.089 | 28.227
13.5 | 1.075 | 0.03668 | -0.09 | 29.317

## 144. Re 18M Mach 0.50 (2)
BIGFOIL.COM POLAR EXPORT
NACA64-516 a=0.5
NACA64-516 a=0.5 |  |  |  | Cl Max: | 1.575 | at alpha= | 12.5 | deg
XFOIL ncrit=9 |  |  |  | L/D Max: | 207.341 | at alpha= | 3 | deg
Re: | 18000000 |  |  | Cd Min: | 0.10614 | at alpha= | 16 | deg
Mach: | 0.5 |  |  | Cl=0 at alpha= | -99 | deg
|  |  |  | @ Cl=0.1, Cd= | 0.00422
|  |  |  | @ Cl=0.4, Cd= | 0.00422
|  |  |  | @ Cl=0.6, Cd= | 0.0040872
alpha (deg) | Cl | Cd | Cm | Cl/Cd
0.5 | 0.5526 | 0.00422 | -0.0884 | 130.9479
1 | 0.624 | 0.00402 | -0.0896 | 155.2239
1.5 | 0.696 | 0.00407 | -0.0906 | 171.0074
2 | 0.7685 | 0.00412 | -0.0917 | 186.5291
2.5 | 0.841 | 0.00422 | -0.0927 | 199.2891
3 | 0.9123 | 0.0044 | -0.0934 | 207.3409
3.5 | 0.9812 | 0.00478 | -0.0936 | 205.272
4 | 1.0378 | 0.00577 | -0.0919 | 179.8614
4.5 | 1.0866 | 0.00692 | -0.0889 | 157.0231
5 | 1.1294 | 0.00797 | -0.0846 | 141.7064
5.5 | 1.1623 | 0.00883 | -0.0784 | 131.6308
6 | 1.1707 | 0.01017 | -0.0688 | 115.1131
6.5 | 1.1933 | 0.01183 | -0.0626 | 100.8707
7 | 1.208 | 0.01413 | -0.0562 | 85.4919
7.5 | 1.2351 | 0.01614 | -0.0514 | 76.5242
8.5 | 1.2967 | 0.02023 | -0.0431 | 64.0979
9 | 1.3284 | 0.02238 | -0.0392 | 59.3566
9.5 | 1.3555 | 0.02493 | -0.0352 | 54.3722
10 | 1.4096 | 0.02755 | -0.0359 | 51.1652
10.5 | 1.4478 | 0.03067 | -0.0341 | 47.2057
11 | 1.4943 | 0.03402 | -0.0338 | 43.9242
11.5 | 1.5314 | 0.03757 | -0.0321 | 40.7612
12 | 1.5552 | 0.04122 | -0.0283 | 37.7293
12.5 | 1.575 | 0.0451 | -0.0242 | 34.9224
13.5 | 1.5678 | 0.05433 | -0.012 | 28.857
14 | 1.5535 | 0.06199 | -0.01 | 25.0605
14.5 | 1.5294 | 0.07116 | -0.0096 | 21.4924
15 | 1.5001 | 0.08164 | -0.011 | 18.3746
15.5 | 1.4677 | 0.09332 | -0.0142 | 15.7276
16 | 1.4329 | 0.10614 | -0.0193 | 13.5001

## 145. Re 20M Mach 0.00 (1)
BIGFOIL.COM POLAR EXPORT
NACA64-516 a=0.5
NACA64-516 a=0.5 |  |  |  | Cl Max: | 1.607 | at alpha= | 13.5 | deg
JavaFoil+Calcfoil stall+Eppler ext transition |  |  |  | L/D Max: | 124.673 | at alpha= | 4 | deg
Re: | 20000000 |  |  | Cd Min: | 0.00515 | at alpha= | 0 | deg
Mach: | 0 |  |  | Cl=0 at alpha= | -3.2661 | deg
|  |  |  | @ Cl=0.1, Cd= | 0.0057802
|  |  |  | @ Cl=0.4, Cd= | 0.0051515
|  |  |  | @ Cl=0.6, Cd= | 0.0055866
alpha (deg) | Cl | Cd | Cm | Cl/Cd
-17.5 | -0.738 | 0.11809 | -0.027 | -6.251
-17 | -0.751 | 0.11018 | -0.028 | -6.813
-16.5 | -0.761 | 0.10393 | -0.029 | -7.32
-16 | -0.77 | 0.09706 | -0.03 | -7.929
-15.5 | -0.778 | 0.08847 | -0.031 | -8.796
-15 | -0.787 | 0.07853 | -0.033 | -10.017
-14.5 | -0.798 | 0.06513 | -0.036 | -12.259
-14 | -0.824 | 0.04426 | -0.04 | -18.612
-13.5 | -0.854 | 0.02495 | -0.045 | -34.235
-13 | -0.86 | 0.01859 | -0.046 | -46.24
-12.5 | -0.861 | 0.01381 | -0.048 | -62.377
-12 | -0.852 | 0.0116 | -0.05 | -73.403
-11.5 | -0.837 | 0.00938 | -0.051 | -89.236
-11 | -0.816 | 0.00903 | -0.052 | -90.315
-10.5 | -0.781 | 0.00862 | -0.053 | -90.568
-10 | -0.742 | 0.00767 | -0.053 | -96.729
-9.5 | -0.7 | 0.00746 | -0.054 | -93.852
-9 | -0.653 | 0.00717 | -0.055 | -90.994
-8.5 | -0.602 | 0.00696 | -0.055 | -86.596
-8 | -0.55 | 0.00672 | -0.056 | -81.896
-7.5 | -0.497 | 0.00653 | -0.056 | -75.996
-7 | -0.441 | 0.00634 | -0.057 | -69.664
-6.5 | -0.385 | 0.00659 | -0.058 | -58.373
-6 | -0.327 | 0.00644 | -0.058 | -50.825
-5.5 | -0.269 | 0.00632 | -0.059 | -42.542
-5 | -0.21 | 0.00625 | -0.06 | -33.53
-4.5 | -0.15 | 0.00612 | -0.06 | -24.449
-4 | -0.089 | 0.00602 | -0.061 | -14.849
-3.5 | -0.029 | 0.00595 | -0.062 | -4.8
-3 | 0.033 | 0.00585 | -0.062 | 5.558
-2.5 | 0.094 | 0.00579 | -0.063 | 16.2
-2 | 0.155 | 0.00569 | -0.064 | 27.243
-1.5 | 0.217 | 0.0055 | -0.064 | 39.429
-1 | 0.278 | 0.00545 | -0.065 | 51.111
-0.5 | 0.34 | 0.00524 | -0.066 | 64.836
0 | 0.401 | 0.00515 | -0.066 | 77.829
0.5 | 0.462 | 0.00523 | -0.067 | 88.493
1 | 0.524 | 0.00554 | -0.068 | 94.608
1.5 | 0.585 | 0.00553 | -0.068 | 105.805
2 | 0.646 | 0.00576 | -0.069 | 112.213
2.5 | 0.707 | 0.00602 | -0.07 | 117.582
3 | 0.768 | 0.00638 | -0.07 | 120.477
3.5 | 0.829 | 0.00674 | -0.071 | 123.134
4 | 0.89 | 0.00714 | -0.072 | 124.673
4.5 | 0.951 | 0.0077 | -0.072 | 123.462
5 | 0.999 | 0.00806 | -0.073 | 123.929
5.5 | 1.054 | 0.00851 | -0.073 | 123.78
6 | 1.108 | 0.0089 | -0.074 | 124.429
6.5 | 1.159 | 0.0098 | -0.074 | 118.282
7 | 1.211 | 0.01024 | -0.075 | 118.275
7.5 | 1.26 | 0.01072 | -0.075 | 117.612
8 | 1.308 | 0.01123 | -0.076 | 116.431
8.5 | 1.353 | 0.01174 | -0.076 | 115.23
9 | 1.395 | 0.0123 | -0.077 | 113.461
9.5 | 1.435 | 0.01291 | -0.077 | 111.134
10 | 1.472 | 0.01354 | -0.078 | 108.676
10.5 | 1.505 | 0.01425 | -0.078 | 105.64
11 | 1.535 | 0.01506 | -0.078 | 101.937
11.5 | 1.559 | 0.01581 | -0.079 | 98.579
12 | 1.578 | 0.01648 | -0.079 | 95.718
12.5 | 1.592 | 0.01743 | -0.08 | 91.324
13 | 1.601 | 0.01847 | -0.08 | 86.681
13.5 | 1.607 | 0.01937 | -0.081 | 82.961
14 | 1.607 | 0.02058 | -0.081 | 78.091
14.5 | 1.602 | 0.02189 | -0.082 | 73.183
15 | 1.59 | 0.02327 | -0.082 | 68.33
15.5 | 1.571 | 0.0249 | -0.082 | 63.109
16 | 1.548 | 0.02666 | -0.083 | 58.055
16.5 | 1.521 | 0.02849 | -0.083 | 53.388
17 | 1.49 | 0.0303 | -0.083 | 49.179
17.5 | 1.456 | 0.03232 | -0.084 | 45.063
18 | 1.418 | 0.03524 | -0.084 | 40.247
18.5 | 1.379 | 0.03809 | -0.084 | 36.195

## 146. Re 20M Mach 0.00 (2)
BIGFOIL.COM POLAR EXPORT
NACA64-516 a=0.5
NACA64-516 a=0.5 |  |  |  | Cl Max: | 1.8308 | at alpha= | 20 | deg
XFOIL ncrit=9 |  |  |  | L/D Max: | 158.089 | at alpha= | 3 | deg
Re: | 20000000 |  |  | Cd Min: | 0.05653 | at alpha= | 20 | deg
Mach: | 0 |  |  | Cl=0 at alpha= | -3.3286 | deg
|  |  |  | @ Cl=0.1, Cd= | 0.0049872
|  |  |  | @ Cl=0.4, Cd= | 0.0043841
|  |  |  | @ Cl=0.6, Cd= | 0.004008
alpha (deg) | Cl | Cd | Cm | Cl/Cd
-20 | -1.5655 | 0.0265 | -0.0845 | -59.0755
-19.5 | -1.5571 | 0.02359 | -0.0832 | -66.0068
-19 | -1.5459 | 0.02124 | -0.0812 | -72.7825
-18.5 | -1.5331 | 0.01934 | -0.0782 | -79.2709
-18 | -1.5186 | 0.0179 | -0.0744 | -84.838
-17.5 | -1.5087 | 0.01683 | -0.0684 | -89.6435
-17 | -1.4781 | 0.01596 | -0.0654 | -92.6128
-16 | -1.3972 | 0.01437 | -0.0621 | -97.2303
-15.5 | -1.3521 | 0.01366 | -0.0611 | -98.9824
-14.5 | -1.2567 | 0.01239 | -0.0596 | -101.4286
-14 | -1.2074 | 0.01175 | -0.059 | -102.7574
-13.5 | -1.157 | 0.01113 | -0.0586 | -103.9533
-13 | -1.1055 | 0.01056 | -0.0583 | -104.6875
-12.5 | -1.053 | 0.01002 | -0.0582 | -105.0898
-12 | -1.0006 | 0.00941 | -0.058 | -106.3337
-11.5 | -0.9507 | 0.00845 | -0.0575 | -112.5089
-11 | -0.8947 | 0.00815 | -0.0578 | -109.7791
-10.5 | -0.8384 | 0.00782 | -0.0581 | -107.2123
-10 | -0.782 | 0.0075 | -0.0584 | -104.2667
-9.5 | -0.7248 | 0.00726 | -0.0589 | -99.8347
-9 | -0.6671 | 0.00702 | -0.0594 | -95.0285
-8.5 | -0.6092 | 0.00681 | -0.0599 | -89.4567
-8 | -0.5511 | 0.00663 | -0.0605 | -83.1222
-7.5 | -0.4928 | 0.0064 | -0.0611 | -77
-7 | -0.4344 | 0.00619 | -0.0617 | -70.1777
-6.5 | -0.3758 | 0.00602 | -0.0624 | -62.4252
-6 | -0.3168 | 0.00587 | -0.0631 | -53.9693
-5.5 | -0.2577 | 0.00571 | -0.0638 | -45.1313
-5 | -0.1986 | 0.00555 | -0.0646 | -35.7838
-4.5 | -0.1393 | 0.00544 | -0.0654 | -25.6066
-4 | -0.0799 | 0.0053 | -0.0662 | -15.0755
-3.5 | -0.0204 | 0.00518 | -0.067 | -3.9382
-3 | 0.0391 | 0.00508 | -0.0679 | 7.6969
-2.5 | 0.0986 | 0.00499 | -0.0687 | 19.7595
-2 | 0.1583 | 0.00487 | -0.0696 | 32.5051
-1.5 | 0.2177 | 0.00477 | -0.0705 | 45.6394
-1 | 0.277 | 0.00463 | -0.0714 | 59.8272
-0.5 | 0.3361 | 0.00453 | -0.0723 | 74.1943
0 | 0.3953 | 0.0044 | -0.0732 | 89.8409
0.5 | 0.4543 | 0.0042 | -0.0741 | 108.1667
1 | 0.5127 | 0.00394 | -0.0751 | 130.1269
1.5 | 0.572 | 0.00397 | -0.076 | 144.0806
2 | 0.6309 | 0.00405 | -0.0769 | 155.7778
3 | 0.7446 | 0.00471 | -0.0782 | 158.0892
3.5 | 0.8003 | 0.00512 | -0.0786 | 156.3086
4 | 0.8524 | 0.00582 | -0.0786 | 146.4605
4.5 | 0.9043 | 0.00644 | -0.0784 | 140.4193
5 | 0.9579 | 0.00686 | -0.0785 | 139.6356
5.5 | 1.0106 | 0.00726 | -0.0785 | 139.2011
6 | 1.0628 | 0.00765 | -0.0784 | 138.9281
6.5 | 1.113 | 0.00811 | -0.0779 | 137.238
7 | 1.162 | 0.00856 | -0.0773 | 135.7477
7.5 | 1.2111 | 0.00894 | -0.0767 | 135.4698
8 | 1.2592 | 0.0093 | -0.0759 | 135.3978
8.5 | 1.3051 | 0.00969 | -0.0747 | 134.6852
9 | 1.349 | 0.01008 | -0.0732 | 133.8294
9.5 | 1.3769 | 0.01056 | -0.0686 | 130.3883
10 | 1.4013 | 0.01116 | -0.0638 | 125.5645
11.5 | 1.4861 | 0.01374 | -0.0539 | 108.1587
12 | 1.5139 | 0.015 | -0.0511 | 100.9267
12.5 | 1.5406 | 0.01642 | -0.0485 | 93.8246
13 | 1.5688 | 0.01786 | -0.0464 | 87.8387
13.5 | 1.5943 | 0.01954 | -0.0442 | 81.5916
14 | 1.6173 | 0.02148 | -0.042 | 75.2933
14.5 | 1.6421 | 0.0234 | -0.0402 | 70.1752
15 | 1.6671 | 0.02548 | -0.0387 | 65.4278
15.5 | 1.7237 | 0.02801 | -0.0442 | 61.5387
16 | 1.7447 | 0.03057 | -0.0428 | 57.0723
16.5 | 1.7623 | 0.03343 | -0.0413 | 52.7161
17 | 1.7794 | 0.03629 | -0.0398 | 49.0328
17.5 | 1.7963 | 0.03917 | -0.0383 | 45.8591
18 | 1.8116 | 0.04212 | -0.0367 | 43.0104
18.5 | 1.7971 | 0.04478 | -0.0294 | 40.1318
19 | 1.8102 | 0.04838 | -0.0286 | 37.4163
19.5 | 1.8182 | 0.05263 | -0.0281 | 34.5468
20 | 1.8308 | 0.05653 | -0.0279 | 32.3863

## 147. Re 20M Mach 0.10 (1)
BIGFOIL.COM POLAR EXPORT
NACA64-516 a=0.5
NACA64-516 a=0.5 |  |  |  | Cl Max: | 1.598 | at alpha= | 13.5 | deg
JavaFoil+Calcfoil stall+Eppler ext transition |  |  |  | L/D Max: | 124.535 | at alpha= | 4 | deg
Re: | 20000000 |  |  | Cd Min: | 0.00514 | at alpha= | 0 | deg
Mach: | 0.1 |  |  | Cl=0 at alpha= | -3.2661 | deg
|  |  |  | @ Cl=0.1, Cd= | 0.0057803
|  |  |  | @ Cl=0.4, Cd= | 0.0051458
|  |  |  | @ Cl=0.6, Cd= | 0.0056033
alpha (deg) | Cl | Cd | Cm | Cl/Cd
-17.5 | -0.701 | 0.121 | -0.026 | -5.794
-17 | -0.717 | 0.11363 | -0.027 | -6.308
-16.5 | -0.73 | 0.10677 | -0.028 | -6.84
-16 | -0.742 | 0.10036 | -0.029 | -7.391
-15.5 | -0.752 | 0.09273 | -0.03 | -8.113
-15 | -0.761 | 0.08427 | -0.032 | -9.036
-14.5 | -0.77 | 0.07468 | -0.034 | -10.309
-14 | -0.776 | 0.06543 | -0.036 | -11.86
-13.5 | -0.812 | 0.03856 | -0.042 | -21.05
-13 | -0.843 | 0.02078 | -0.046 | -40.58
-12.5 | -0.848 | 0.01504 | -0.048 | -56.41
-12 | -0.843 | 0.0122 | -0.05 | -69.075
-11.5 | -0.831 | 0.01036 | -0.051 | -80.237
-11 | -0.814 | 0.00924 | -0.052 | -88.135
-10.5 | -0.78 | 0.00873 | -0.053 | -89.422
-10 | -0.743 | 0.00771 | -0.054 | -96.371
-9.5 | -0.701 | 0.00754 | -0.054 | -92.988
-9 | -0.654 | 0.0072 | -0.055 | -90.859
-8.5 | -0.604 | 0.00703 | -0.056 | -85.944
-8 | -0.552 | 0.00673 | -0.056 | -81.999
-7.5 | -0.498 | 0.00655 | -0.057 | -76.103
-7 | -0.443 | 0.00635 | -0.057 | -69.748
-6.5 | -0.386 | 0.00665 | -0.058 | -58.116
-6 | -0.329 | 0.00647 | -0.059 | -50.807
-5.5 | -0.27 | 0.00637 | -0.059 | -42.397
-5 | -0.211 | 0.00626 | -0.06 | -33.634
-4.5 | -0.15 | 0.00613 | -0.061 | -24.555
-4 | -0.09 | 0.00602 | -0.061 | -14.918
-3.5 | -0.029 | 0.00595 | -0.062 | -4.819
-3 | 0.033 | 0.00585 | -0.063 | 5.581
-2.5 | 0.094 | 0.00579 | -0.063 | 16.272
-2 | 0.156 | 0.00569 | -0.064 | 27.388
-1.5 | 0.218 | 0.00552 | -0.065 | 39.483
-1 | 0.28 | 0.00544 | -0.065 | 51.437
-0.5 | 0.341 | 0.00526 | -0.066 | 64.939
0 | 0.403 | 0.00514 | -0.067 | 78.366
0.5 | 0.465 | 0.00522 | -0.067 | 89.113
1 | 0.526 | 0.00556 | -0.068 | 94.755
1.5 | 0.588 | 0.00556 | -0.069 | 105.827
2 | 0.649 | 0.00578 | -0.069 | 112.284
2.5 | 0.711 | 0.00603 | -0.07 | 117.908
3 | 0.772 | 0.00639 | -0.071 | 120.826
3.5 | 0.834 | 0.0068 | -0.071 | 122.663
4 | 0.895 | 0.00718 | -0.072 | 124.535
4.5 | 0.956 | 0.00772 | -0.073 | 123.877
5 | 1.003 | 0.00811 | -0.073 | 123.734
5.5 | 1.058 | 0.00856 | -0.073 | 123.595
6 | 1.112 | 0.009 | -0.074 | 123.61
6.5 | 1.164 | 0.0099 | -0.074 | 117.549
7 | 1.216 | 0.01036 | -0.075 | 117.348
7.5 | 1.265 | 0.01085 | -0.075 | 116.669
8 | 1.312 | 0.01136 | -0.076 | 115.486
8.5 | 1.357 | 0.01191 | -0.076 | 113.97
9 | 1.399 | 0.01245 | -0.077 | 112.363
9.5 | 1.439 | 0.01307 | -0.077 | 110.102
10 | 1.475 | 0.01372 | -0.078 | 107.537
10.5 | 1.508 | 0.01445 | -0.078 | 104.34
11 | 1.537 | 0.01529 | -0.079 | 100.535
11.5 | 1.559 | 0.01605 | -0.079 | 97.097
12 | 1.576 | 0.01675 | -0.08 | 94.086
12.5 | 1.588 | 0.01773 | -0.08 | 89.563
13 | 1.595 | 0.01883 | -0.081 | 84.731
13.5 | 1.598 | 0.01988 | -0.081 | 80.372
14 | 1.595 | 0.021 | -0.081 | 75.958
14.5 | 1.587 | 0.02234 | -0.082 | 71.03
15 | 1.571 | 0.02382 | -0.082 | 65.947
15.5 | 1.547 | 0.02552 | -0.083 | 60.639
16 | 1.519 | 0.02738 | -0.083 | 55.482
16.5 | 1.487 | 0.0293 | -0.083 | 50.746
17 | 1.45 | 0.0317 | -0.083 | 45.747
17.5 | 1.411 | 0.03383 | -0.084 | 41.704
18 | 1.368 | 0.03664 | -0.084 | 37.337
18.5 | 1.323 | 0.03979 | -0.084 | 33.246

## 148. Re 20M Mach 0.10 (2)
BIGFOIL.COM POLAR EXPORT
NACA64-516 a=0.5
NACA64-516 a=0.5 |  |  |  | Cl Max: | 1.8253 | at alpha= | 20 | deg
XFOIL ncrit=9 |  |  |  | L/D Max: | 162.365 | at alpha= | 2.5 | deg
Re: | 20000000 |  |  | Cd Min: | 0.05957 | at alpha= | 20 | deg
Mach: | 0.1 |  |  | Cl=0 at alpha= | -3.3289 | deg
|  |  |  | @ Cl=0.1, Cd= | 0.0049988
|  |  |  | @ Cl=0.4, Cd= | 0.0043922
|  |  |  | @ Cl=0.6, Cd= | 0.0039927
alpha (deg) | Cl | Cd | Cm | Cl/Cd
-20 | -1.5377 | 0.03074 | -0.0881 | -50.0228
-19.5 | -1.5379 | 0.02665 | -0.0878 | -57.7073
-19 | -1.5296 | 0.02364 | -0.0864 | -64.7039
-18.5 | -1.5224 | 0.02101 | -0.084 | -72.4607
-18 | -1.5097 | 0.0191 | -0.0807 | -79.0419
-17.5 | -1.4967 | 0.01766 | -0.0761 | -84.7508
-17 | -1.4843 | 0.01665 | -0.07 | -89.1471
-16.5 | -1.4484 | 0.01572 | -0.0675 | -92.1374
-16 | -1.4077 | 0.01487 | -0.0656 | -94.6671
-15.5 | -1.3633 | 0.01409 | -0.0641 | -96.7566
-15 | -1.3165 | 0.01338 | -0.063 | -98.3931
-14 | -1.2179 | 0.01207 | -0.0613 | -100.9031
-13.5 | -1.167 | 0.01144 | -0.0607 | -102.0105
-13 | -1.1149 | 0.01083 | -0.0602 | -102.9455
-12.5 | -1.0624 | 0.01021 | -0.0598 | -104.0548
-12 | -1.0086 | 0.00967 | -0.0596 | -104.302
-11.5 | -0.9588 | 0.00862 | -0.0589 | -111.2297
-10.5 | -0.8458 | 0.00791 | -0.0592 | -106.9279
-10 | -0.7887 | 0.00757 | -0.0594 | -104.1876
-9.5 | -0.731 | 0.0073 | -0.0598 | -100.137
-9 | -0.6727 | 0.00706 | -0.0602 | -95.2833
-8.5 | -0.6142 | 0.00685 | -0.0607 | -89.6642
-8 | -0.5554 | 0.00665 | -0.0612 | -83.5188
-7.5 | -0.4966 | 0.00643 | -0.0617 | -77.2317
-7 | -0.4376 | 0.00622 | -0.0623 | -70.3537
-6.5 | -0.3785 | 0.00604 | -0.0629 | -62.6656
-6 | -0.3191 | 0.00588 | -0.0636 | -54.2687
-5.5 | -0.2595 | 0.00572 | -0.0643 | -45.3671
-5 | -0.2 | 0.00556 | -0.0651 | -35.9712
-4.5 | -0.1403 | 0.00544 | -0.0658 | -25.7904
-4 | -0.0804 | 0.00531 | -0.0666 | -15.1412
-3.5 | -0.0205 | 0.00519 | -0.0675 | -3.9499
-3 | 0.0394 | 0.00509 | -0.0683 | 7.7407
-2.5 | 0.0994 | 0.005 | -0.0692 | 19.88
-2 | 0.1594 | 0.00488 | -0.07 | 32.6639
-1.5 | 0.2192 | 0.00477 | -0.0709 | 45.9539
-1 | 0.279 | 0.00463 | -0.0718 | 60.2592
-0.5 | 0.3385 | 0.00453 | -0.0727 | 74.7241
0 | 0.398 | 0.0044 | -0.0736 | 90.4545
1 | 0.5162 | 0.00394 | -0.0755 | 131.0152
1.5 | 0.5758 | 0.00396 | -0.0765 | 145.404
2 | 0.6351 | 0.00404 | -0.0774 | 157.203
2.5 | 0.6933 | 0.00427 | -0.0781 | 162.3653
3 | 0.7498 | 0.00469 | -0.0786 | 159.8721
3.5 | 0.8058 | 0.00511 | -0.0791 | 157.6908
4.5 | 0.9101 | 0.00646 | -0.0788 | 140.8824
5 | 0.9638 | 0.00689 | -0.0788 | 139.8839
5.5 | 1.0167 | 0.00731 | -0.0788 | 139.0834
6 | 1.0691 | 0.0077 | -0.0786 | 138.8442
6.5 | 1.1191 | 0.00818 | -0.078 | 136.8093
7 | 1.1681 | 0.00864 | -0.0772 | 135.1968
7.5 | 1.2172 | 0.00902 | -0.0765 | 134.9446
8 | 1.2651 | 0.00939 | -0.0755 | 134.7284
8.5 | 1.3104 | 0.0098 | -0.0741 | 133.7143
9 | 1.353 | 0.01021 | -0.0723 | 132.5171
9.5 | 1.3728 | 0.01076 | -0.0661 | 127.5836
10 | 1.4005 | 0.01142 | -0.062 | 122.6357
10.5 | 1.4254 | 0.01231 | -0.0579 | 115.792
11 | 1.4562 | 0.01312 | -0.055 | 110.9909
11.5 | 1.4871 | 0.0142 | -0.0524 | 104.7254
12 | 1.5144 | 0.01558 | -0.0496 | 97.2015
12.5 | 1.5412 | 0.01709 | -0.047 | 90.1814
13 | 1.5697 | 0.01859 | -0.0449 | 84.4379
13.5 | 1.5957 | 0.02035 | -0.0427 | 78.4128
14 | 1.6187 | 0.02239 | -0.0405 | 72.2957
14.5 | 1.6448 | 0.02443 | -0.039 | 67.3271
15 | 1.7035 | 0.02675 | -0.0443 | 63.6822
15.5 | 1.7259 | 0.02928 | -0.0428 | 58.9447
16 | 1.7453 | 0.03199 | -0.0412 | 54.5577
16.5 | 1.7634 | 0.0349 | -0.0397 | 50.5272
17 | 1.7802 | 0.03783 | -0.0381 | 47.0579
17.5 | 1.7956 | 0.04095 | -0.0365 | 43.8486
18 | 1.8076 | 0.04421 | -0.0347 | 40.8867
18.5 | 1.7939 | 0.04707 | -0.0277 | 38.1113
19 | 1.8049 | 0.05105 | -0.027 | 35.3555
19.5 | 1.8131 | 0.05542 | -0.0265 | 32.7156
20 | 1.8253 | 0.05957 | -0.0264 | 30.6413

## 149. Re 20M Mach 0.25 (1)
BIGFOIL.COM POLAR EXPORT
NACA64-516 a=0.5
NACA64-516 a=0.5 |  |  |  | Cl Max: | 1.554 | at alpha= | 12 | deg
JavaFoil+Calcfoil stall+Eppler ext transition |  |  |  | L/D Max: | 123.905 | at alpha= | 4.5 | deg
Re: | 20000000 |  |  | Cd Min: | 0.00518 | at alpha= | 0 | deg
Mach: | 0.25 |  |  | Cl=0 at alpha= | -3.2698 | deg
|  |  |  | @ Cl=0.1, Cd= | 0.0058262
|  |  |  | @ Cl=0.4, Cd= | 0.0052022
|  |  |  | @ Cl=0.6, Cd= | 0.0056762
alpha (deg) | Cl | Cd | Cm | Cl/Cd
-16 | -0.509 | 0.11623 | -0.026 | -4.378
-15.5 | -0.548 | 0.10882 | -0.026 | -5.037
-15 | -0.582 | 0.10385 | -0.027 | -5.606
-14.5 | -0.613 | 0.09617 | -0.028 | -6.369
-14 | -0.636 | 0.09089 | -0.029 | -6.997
-13.5 | -0.656 | 0.08191 | -0.031 | -8.014
-13 | -0.672 | 0.07326 | -0.033 | -9.177
-12.5 | -0.692 | 0.05841 | -0.038 | -11.846
-12 | -0.702 | 0.04831 | -0.041 | -14.529
-11.5 | -0.763 | 0.01725 | -0.05 | -44.239
-11 | -0.772 | 0.01168 | -0.052 | -66.101
-10.5 | -0.761 | 0.00932 | -0.054 | -81.695
-10 | -0.74 | 0.00891 | -0.055 | -83.098
-9.5 | -0.704 | 0.00782 | -0.056 | -89.998
-9 | -0.66 | 0.00757 | -0.056 | -87.22
-8.5 | -0.612 | 0.00724 | -0.057 | -84.549
-8 | -0.561 | 0.00694 | -0.058 | -80.813
-7.5 | -0.508 | 0.00673 | -0.058 | -75.377
-7 | -0.452 | 0.00647 | -0.059 | -69.891
-6.5 | -0.395 | 0.00679 | -0.06 | -58.164
-6 | -0.337 | 0.00657 | -0.06 | -51.198
-5.5 | -0.277 | 0.00643 | -0.061 | -43.06
-5 | -0.216 | 0.00631 | -0.062 | -34.229
-4.5 | -0.154 | 0.00617 | -0.062 | -25.013
-4 | -0.092 | 0.00609 | -0.063 | -15.134
-3.5 | -0.029 | 0.006 | -0.064 | -4.912
-3 | 0.034 | 0.00589 | -0.064 | 5.694
-2.5 | 0.097 | 0.00583 | -0.065 | 16.61
-2 | 0.16 | 0.00575 | -0.066 | 27.867
-1.5 | 0.224 | 0.00555 | -0.066 | 40.401
-1 | 0.288 | 0.00549 | -0.067 | 52.394
-0.5 | 0.351 | 0.00528 | -0.068 | 66.492
0 | 0.414 | 0.00518 | -0.069 | 80.018
0.5 | 0.478 | 0.00522 | -0.069 | 91.447
1 | 0.541 | 0.00562 | -0.07 | 96.295
1.5 | 0.604 | 0.00568 | -0.071 | 106.323
2 | 0.667 | 0.00589 | -0.071 | 113.215
2.5 | 0.73 | 0.00617 | -0.072 | 118.318
3 | 0.794 | 0.00656 | -0.073 | 121.019
3.5 | 0.857 | 0.007 | -0.073 | 122.338
4 | 0.919 | 0.00751 | -0.074 | 122.5
4.5 | 0.976 | 0.00788 | -0.074 | 123.905
5 | 1.027 | 0.00842 | -0.075 | 121.89
5.5 | 1.083 | 0.00892 | -0.075 | 121.351
6 | 1.138 | 0.00942 | -0.076 | 120.761
6.5 | 1.19 | 0.0104 | -0.076 | 114.478
7 | 1.242 | 0.01092 | -0.077 | 113.793
7.5 | 1.292 | 0.01147 | -0.077 | 112.627
8 | 1.338 | 0.01204 | -0.078 | 111.152
8.5 | 1.381 | 0.01265 | -0.078 | 109.211
9 | 1.421 | 0.01332 | -0.079 | 106.665
9.5 | 1.457 | 0.01402 | -0.079 | 103.954
10 | 1.489 | 0.01487 | -0.08 | 100.178
10.5 | 1.516 | 0.01575 | -0.08 | 96.296
11 | 1.538 | 0.01665 | -0.081 | 92.373
11.5 | 1.549 | 0.01757 | -0.081 | 88.206
12 | 1.554 | 0.01847 | -0.082 | 84.098
12.5 | 1.55 | 0.01969 | -0.082 | 78.73
13 | 1.538 | 0.02094 | -0.082 | 73.46
13.5 | 1.519 | 0.02238 | -0.083 | 67.844
14 | 1.491 | 0.02382 | -0.083 | 62.577
14.5 | 1.453 | 0.02593 | -0.084 | 56.052
15 | 1.403 | 0.02811 | -0.084 | 49.901
15.5 | 1.341 | 0.03048 | -0.084 | 43.989
16 | 1.27 | 0.03339 | -0.084 | 38.024
16.5 | 1.192 | 0.03645 | -0.084 | 32.709
17 | 1.105 | 0.04132 | -0.084 | 26.745

## 150. Re 20M Mach 0.25 (2)
BIGFOIL.COM POLAR EXPORT
NACA64-516 a=0.5
NACA64-516 a=0.5 |  |  |  | Cl Max: | 1.8084 | at alpha= | 20 | deg
XFOIL ncrit=9 |  |  |  | L/D Max: | 170.569 | at alpha= | 2.5 | deg
Re: | 20000000 |  |  | Cd Min: | 0.08553 | at alpha= | -20 | deg
Mach: | 0.25 |  |  | Cl=0 at alpha= | -3.3333 | deg
|  |  |  | @ Cl=0.1, Cd= | 0.0050365
|  |  |  | @ Cl=0.4, Cd= | 0.0044297
|  |  |  | @ Cl=0.6, Cd= | 0.0039525
alpha (deg) | Cl | Cd | Cm | Cl/Cd
-20 | -1.1996 | 0.08553 | -0.0688 | -14.0255
-19.5 | -1.2936 | 0.06441 | -0.0852 | -20.0838
-19 | -1.338 | 0.05214 | -0.0936 | -25.6617
-18.5 | -1.3798 | 0.04187 | -0.0993 | -32.9544
-18 | -1.4029 | 0.03433 | -0.1021 | -40.8651
-17.5 | -1.4105 | 0.02888 | -0.1027 | -48.84
-17 | -1.4122 | 0.0246 | -0.1015 | -57.4065
-16.5 | -1.41 | 0.02128 | -0.0985 | -66.2594
-16 | -1.3978 | 0.01913 | -0.0941 | -73.0685
-15.5 | -1.3956 | 0.01735 | -0.0867 | -80.438
-15 | -1.3678 | 0.01606 | -0.0815 | -85.1681
-14.5 | -1.3248 | 0.01493 | -0.0783 | -88.7341
-14 | -1.2765 | 0.01391 | -0.0756 | -91.7685
-13.5 | -1.2246 | 0.01304 | -0.0735 | -93.911
-13 | -1.1701 | 0.01226 | -0.0718 | -95.4405
-12.5 | -1.1145 | 0.01152 | -0.0702 | -96.7448
-12 | -1.058 | 0.01078 | -0.0689 | -98.1447
-11.5 | -1.0007 | 0.01008 | -0.0678 | -99.2758
-11 | -0.9419 | 0.00951 | -0.0669 | -99.0431
-10.5 | -0.8881 | 0.00838 | -0.0657 | -105.9785
-10 | -0.8272 | 0.00799 | -0.0653 | -103.5294
-9.5 | -0.766 | 0.00762 | -0.065 | -100.5249
-9 | -0.7044 | 0.0073 | -0.0649 | -96.4932
-8.5 | -0.6424 | 0.00705 | -0.065 | -91.1206
-8 | -0.5803 | 0.00682 | -0.0651 | -85.088
-7.5 | -0.5181 | 0.00659 | -0.0654 | -78.6191
-7 | -0.4561 | 0.00637 | -0.0657 | -71.6013
-6.5 | -0.3941 | 0.00615 | -0.0661 | -64.0813
-6 | -0.3319 | 0.00596 | -0.0665 | -55.6879
-5.5 | -0.2696 | 0.0058 | -0.0671 | -46.4828
-5 | -0.2074 | 0.00565 | -0.0677 | -36.708
-4.5 | -0.1453 | 0.0055 | -0.0684 | -26.4182
-4 | -0.0829 | 0.00536 | -0.0691 | -15.4664
-3.5 | -0.0207 | 0.00523 | -0.0699 | -3.9579
-3 | 0.0414 | 0.00514 | -0.0707 | 8.0545
-2.5 | 0.1037 | 0.00503 | -0.0715 | 20.6163
-2 | 0.166 | 0.00492 | -0.0724 | 33.7398
-1.5 | 0.2279 | 0.00481 | -0.0733 | 47.3805
-1 | 0.2898 | 0.00465 | -0.0742 | 62.3226
-0.5 | 0.3514 | 0.00454 | -0.0752 | 77.4009
0 | 0.4131 | 0.0044 | -0.0761 | 93.8864
0.5 | 0.4745 | 0.0042 | -0.0771 | 112.9762
1 | 0.5354 | 0.00395 | -0.0781 | 135.5443
1.5 | 0.5974 | 0.00395 | -0.0791 | 151.2405
2 | 0.6592 | 0.00401 | -0.08 | 164.389
2.5 | 0.7198 | 0.00422 | -0.0808 | 170.5687
3 | 0.7783 | 0.00463 | -0.0813 | 168.0994
3.5 | 0.8362 | 0.00507 | -0.0816 | 164.931
4 | 0.8894 | 0.00584 | -0.0813 | 152.2945
5 | 0.9963 | 0.00707 | -0.0805 | 140.9194
5.5 | 1.0498 | 0.00755 | -0.08 | 139.0464
6 | 1.1028 | 0.00798 | -0.0794 | 138.1955
6.5 | 1.1516 | 0.00855 | -0.078 | 134.6901
7 | 1.1997 | 0.00904 | -0.0765 | 132.7102
7.5 | 1.2462 | 0.0095 | -0.0747 | 131.1789
8 | 1.2899 | 0.00993 | -0.0723 | 129.8993
8.5 | 1.3101 | 0.01052 | -0.0656 | 124.5342
9 | 1.3391 | 0.01129 | -0.0612 | 118.6094
9.5 | 1.3687 | 0.01225 | -0.0573 | 111.7306
10 | 1.4003 | 0.01326 | -0.0539 | 105.6033
10.5 | 1.4243 | 0.01448 | -0.0496 | 98.3633
11 | 1.4612 | 0.01576 | -0.0478 | 92.7157
11.5 | 1.4918 | 0.01733 | -0.0452 | 86.0819
12 | 1.5198 | 0.01917 | -0.0425 | 79.2801
12.5 | 1.5512 | 0.02102 | -0.0406 | 73.7964
13 | 1.6105 | 0.0234 | -0.0448 | 68.8248
13.5 | 1.6369 | 0.02589 | -0.043 | 63.2252
14 | 1.6633 | 0.02838 | -0.0412 | 58.6082
14.5 | 1.6866 | 0.03115 | -0.0393 | 54.1445
15 | 1.7065 | 0.03414 | -0.0372 | 49.9854
15.5 | 1.723 | 0.0375 | -0.035 | 45.9467
16 | 1.7414 | 0.04066 | -0.033 | 42.8283
16.5 | 1.7583 | 0.044 | -0.031 | 39.9614
17 | 1.7664 | 0.04762 | -0.028 | 37.0937
17.5 | 1.7553 | 0.05087 | -0.0214 | 34.5056
18 | 1.7697 | 0.05502 | -0.0205 | 32.1647
18.5 | 1.7809 | 0.05966 | -0.02 | 29.8508
19 | 1.7926 | 0.06447 | -0.0198 | 27.8052
19.5 | 1.8023 | 0.06963 | -0.0199 | 25.884
20 | 1.8084 | 0.0754 | -0.0204 | 23.9841

## 151. Re 20M Mach 0.50 (1)
BIGFOIL.COM POLAR EXPORT
NACA64-516 a=0.5
NACA64-516 a=0.5 |  |  |  | Cl Max: | 1.435 | at alpha= | 8.5 | deg
JavaFoil+Calcfoil stall+Eppler ext transition |  |  |  | L/D Max: | 119.103 | at alpha= | 3 | deg
Re: | 20000000 |  |  | Cd Min: | 0.00538 | at alpha= | 0.5 | deg
Mach: | 0.5 |  |  | Cl=0 at alpha= | -3.2643 | deg
|  |  |  | @ Cl=0.1, Cd= | 0.0060868
|  |  |  | @ Cl=0.4, Cd= | 0.0054999
|  |  |  | @ Cl=0.6, Cd= | 0.005882
alpha (deg) | Cl | Cd | Cm | Cl/Cd
-20 | -0.948 | 0.1827 | -0.029 | -5.188
-19.5 | -0.92 | 0.18083 | -0.03 | -5.085
-19 | -0.891 | 0.17282 | -0.029 | -5.153
-18.5 | -0.862 | 0.16887 | -0.029 | -5.105
-18 | -0.835 | 0.15672 | -0.03 | -5.328
-17.5 | -0.807 | 0.14862 | -0.03 | -5.43
-17 | -0.778 | 0.14103 | -0.03 | -5.519
-16.5 | -0.75 | 0.13613 | -0.03 | -5.506
-16 | -0.721 | 0.12873 | -0.03 | -5.604
-15.5 | -0.694 | 0.11399 | -0.031 | -6.088
-15 | -0.667 | 0.1087 | -0.032 | -6.133
-14.5 | -0.637 | 0.10336 | -0.031 | -6.167
-14 | -0.61 | 0.09528 | -0.032 | -6.401
-13.5 | -0.583 | 0.08753 | -0.033 | -6.658
-13 | -0.556 | 0.08006 | -0.035 | -6.949
-12.5 | -0.532 | 0.07092 | -0.038 | -7.505
-12 | -0.495 | 0.08031 | -0.031 | -6.166
-11.5 | -0.469 | 0.07093 | -0.034 | -6.619
-11 | -0.447 | 0.05986 | -0.039 | -7.468
-10.5 | -0.479 | 0.01601 | -0.057 | -29.954
-10 | -0.458 | 0.01203 | -0.06 | -38.034
-9.5 | -0.352 | 0.06428 | -0.03 | -5.483
-9 | -0.324 | 0.06289 | -0.031 | -5.157
-8.5 | -0.297 | 0.05465 | -0.033 | -5.429
-8 | -0.427 | 0.0468 | -0.039 | -9.123
-7.5 | -0.51 | 0.00795 | -0.065 | -64.136
-7 | -0.472 | 0.00742 | -0.066 | -63.655
-6.5 | -0.422 | 0.00756 | -0.067 | -55.859
-6 | -0.365 | 0.00723 | -0.067 | -50.465
-5.5 | -0.303 | 0.00697 | -0.068 | -43.482
-5 | -0.238 | 0.00671 | -0.069 | -35.489
-4.5 | -0.171 | 0.00657 | -0.07 | -26.03
-4 | -0.102 | 0.0064 | -0.07 | -15.994
-3.5 | -0.033 | 0.00628 | -0.071 | -5.228
-3 | 0.037 | 0.00614 | -0.072 | 6.092
-2.5 | 0.108 | 0.00608 | -0.073 | 17.78
-2 | 0.179 | 0.00597 | -0.074 | 29.956
-1.5 | 0.251 | 0.00596 | -0.074 | 42.04
-1 | 0.321 | 0.00571 | -0.075 | 56.318
-0.5 | 0.392 | 0.00551 | -0.076 | 71.212
0 | 0.463 | 0.00542 | -0.077 | 85.408
0.5 | 0.534 | 0.00538 | -0.077 | 99.311
1 | 0.605 | 0.00592 | -0.078 | 102.173
1.5 | 0.675 | 0.00612 | -0.079 | 110.283
2 | 0.746 | 0.00648 | -0.08 | 115.125
2.5 | 0.812 | 0.00685 | -0.08 | 118.456
3 | 0.878 | 0.00738 | -0.08 | 119.103
3.5 | 0.945 | 0.00798 | -0.081 | 118.356
4 | 1.012 | 0.00862 | -0.081 | 117.347
4.5 | 1.077 | 0.00942 | -0.082 | 114.314
5 | 1.129 | 0.01027 | -0.082 | 109.935
5.5 | 1.189 | 0.01099 | -0.083 | 108.199
6 | 1.244 | 0.01238 | -0.083 | 100.513
6.5 | 1.298 | 0.0132 | -0.084 | 98.382
7 | 1.348 | 0.01409 | -0.085 | 95.667
7.5 | 1.389 | 0.01502 | -0.085 | 92.483
8 | 1.42 | 0.01604 | -0.086 | 88.496
8.5 | 1.435 | 0.01722 | -0.086 | 83.325
9 | 1.425 | 0.01878 | -0.087 | 75.871
9.5 | 1.366 | 0.02064 | -0.087 | 66.166
10 | 1.082 | 0.0233 | -0.087 | 46.438
10.5 | 0.899 | 0.02697 | -0.087 | 33.333
11 | 0.933 | 0.02627 | -0.088 | 35.523
11.5 | 0.959 | 0.03015 | -0.088 | 31.799
12 | 0.993 | 0.02842 | -0.089 | 34.961
12.5 | 1.02 | 0.03183 | -0.09 | 32.055
13 | 1.044 | 0.03642 | -0.089 | 28.669
13.5 | 1.063 | 0.04218 | -0.089 | 25.191

## 152. Re 20M Mach 0.50 (2)
BIGFOIL.COM POLAR EXPORT
NACA64-516 a=0.5
NACA64-516 a=0.5 |  |  |  | Cl Max: | 1.6011 | at alpha= | 13 | deg
XFOIL ncrit=9 |  |  |  | L/D Max: | 206.78 | at alpha= | 3 | deg
Re: | 20000000 |  |  | Cd Min: | 0.16133 | at alpha= | 18 | deg
Mach: | 0.5 |  |  | Cl=0 at alpha= | -3.3512 | deg
|  |  |  | @ Cl=0.1, Cd= | 0.0052594
|  |  |  | @ Cl=0.4, Cd= | 0.0046981
|  |  |  | @ Cl=0.6, Cd= | 0.004085
alpha (deg) | Cl | Cd | Cm | Cl/Cd
-9.5 | -0.7915 | 0.01883 | -0.106 | -42.034
-9 | -0.8034 | 0.01328 | -0.0983 | -60.497
-8.5 | -0.7682 | 0.00967 | -0.0922 | -79.4416
-8 | -0.7002 | 0.00825 | -0.0882 | -84.8727
-7.5 | -0.6235 | 0.00761 | -0.0855 | -81.9317
-7 | -0.5458 | 0.00718 | -0.0836 | -76.0167
-6.5 | -0.4694 | 0.00676 | -0.0822 | -69.4379
-6 | -0.3932 | 0.00645 | -0.0812 | -60.9612
-5.5 | -0.3178 | 0.0062 | -0.0807 | -51.2581
-5 | -0.2429 | 0.00597 | -0.0804 | -40.6868
-4.5 | -0.1685 | 0.00579 | -0.0804 | -29.1019
-4 | -0.095 | 0.00562 | -0.0806 | -16.9039
-3.5 | -0.0217 | 0.00546 | -0.0811 | -3.9744
-3 | 0.0512 | 0.00532 | -0.0817 | 9.6241
-2.5 | 0.1237 | 0.00523 | -0.0824 | 23.652
-2 | 0.1961 | 0.00511 | -0.0833 | 38.3757
-1.5 | 0.2681 | 0.00501 | -0.0842 | 53.513
-1 | 0.3394 | 0.00485 | -0.0852 | 69.9794
-0.5 | 0.4112 | 0.00467 | -0.0863 | 88.0514
0 | 0.4824 | 0.0045 | -0.0873 | 107.2
0.5 | 0.5534 | 0.00423 | -0.0885 | 130.8274
1 | 0.6241 | 0.00401 | -0.0896 | 155.6359
1.5 | 0.6965 | 0.00401 | -0.0907 | 173.6908
2 | 0.7686 | 0.0041 | -0.0917 | 187.4634
2.5 | 0.8412 | 0.00417 | -0.0927 | 201.7266
3 | 0.9119 | 0.00441 | -0.0933 | 206.78
3.5 | 0.9789 | 0.00489 | -0.0933 | 200.184
4.5 | 1.0839 | 0.007 | -0.0885 | 154.8429
5.5 | 1.1643 | 0.00878 | -0.0787 | 132.6082
6 | 1.1724 | 0.01009 | -0.069 | 116.1943
6.5 | 1.1947 | 0.01176 | -0.0627 | 101.5901
7 | 1.2119 | 0.01396 | -0.0565 | 86.8123
7.5 | 1.2431 | 0.01578 | -0.0521 | 78.7769
8 | 1.2757 | 0.01765 | -0.0479 | 72.2776
8.5 | 1.3057 | 0.01979 | -0.0438 | 65.9778
9 | 1.3377 | 0.02193 | -0.0398 | 60.9986
10.5 | 1.4494 | 0.02984 | -0.0328 | 48.5724
11 | 1.4881 | 0.03303 | -0.031 | 45.053
11.5 | 1.5337 | 0.03669 | -0.0308 | 41.8016
12 | 1.5716 | 0.04054 | -0.0294 | 38.7667
12.5 | 1.5924 | 0.04446 | -0.0254 | 35.8165
13 | 1.6011 | 0.04912 | -0.0209 | 32.5957
13.5 | 1.5786 | 0.05358 | -0.012 | 29.4625
14 | 1.5634 | 0.06115 | -0.0097 | 25.5666
14.5 | 1.5372 | 0.07041 | -0.0092 | 21.8321
15 | 1.5001 | 0.0816 | -0.0108 | 18.3836
15.5 | 1.4679 | 0.09327 | -0.014 | 15.7382
16 | 1.4351 | 0.10586 | -0.019 | 13.5566
16.5 | 1.3997 | 0.11977 | -0.0259 | 11.6866
17 | 1.3717 | 0.13339 | -0.0337 | 10.2834
17.5 | 1.3454 | 0.14728 | -0.0424 | 9.135
18 | 1.3218 | 0.16133 | -0.0519 | 8.1931