## index
index | Re | Mach | Datasource
1 | 50000 | 0 | JavaFoil+Calcfoil stall+Eppler ext transition
2 | 50000 | 0 | XFOIL ncrit=9
3 | 50000 | 0.1 | JavaFoil+Calcfoil stall+Eppler ext transition
4 | 50000 | 0.1 | XFOIL ncrit=9
5 | 50000 | 0.25 | JavaFoil+Calcfoil stall+Eppler ext transition
6 | 50000 | 0.25 | XFOIL ncrit=9
7 | 50000 | 0.5 | JavaFoil+Calcfoil stall+Eppler ext transition
8 | 50000 | 0.5 | XFOIL ncrit=9
9 | 100000 | 0 | JavaFoil+Calcfoil stall+Eppler ext transition
10 | 100000 | 0 | XFOIL ncrit=9
11 | 100000 | 0.1 | JavaFoil+Calcfoil stall+Eppler ext transition
12 | 100000 | 0.1 | XFOIL ncrit=9
13 | 100000 | 0.25 | JavaFoil+Calcfoil stall+Eppler ext transition
14 | 100000 | 0.25 | XFOIL ncrit=9
15 | 100000 | 0.5 | JavaFoil+Calcfoil stall+Eppler ext transition
16 | 100000 | 0.5 | XFOIL ncrit=9
17 | 250000 | 0 | JavaFoil+Calcfoil stall+Eppler ext transition
18 | 250000 | 0 | XFOIL ncrit=9
19 | 250000 | 0.1 | JavaFoil+Calcfoil stall+Eppler ext transition
20 | 250000 | 0.1 | XFOIL ncrit=9
21 | 250000 | 0.25 | JavaFoil+Calcfoil stall+Eppler ext transition
22 | 250000 | 0.25 | XFOIL ncrit=9
23 | 250000 | 0.5 | JavaFoil+Calcfoil stall+Eppler ext transition
24 | 250000 | 0.5 | XFOIL ncrit=9
25 | 500000 | 0 | JavaFoil+Calcfoil stall+Eppler ext transition
26 | 500000 | 0 | XFOIL ncrit=9
27 | 500000 | 0.1 | JavaFoil+Calcfoil stall+Eppler ext transition
28 | 500000 | 0.1 | XFOIL ncrit=9
29 | 500000 | 0.25 | JavaFoil+Calcfoil stall+Eppler ext transition
30 | 500000 | 0.25 | XFOIL ncrit=9
31 | 500000 | 0.5 | JavaFoil+Calcfoil stall+Eppler ext transition
32 | 500000 | 0.5 | XFOIL ncrit=9
33 | 750000 | 0 | JavaFoil+Calcfoil stall+Eppler ext transition
34 | 750000 | 0 | XFOIL ncrit=9
35 | 750000 | 0.1 | JavaFoil+Calcfoil stall+Eppler ext transition
36 | 750000 | 0.1 | XFOIL ncrit=9
37 | 750000 | 0.25 | JavaFoil+Calcfoil stall+Eppler ext transition
38 | 750000 | 0.25 | XFOIL ncrit=9
39 | 750000 | 0.5 | JavaFoil+Calcfoil stall+Eppler ext transition
40 | 750000 | 0.5 | XFOIL ncrit=9
41 | 1000000 | 0 | JavaFoil+Calcfoil stall+Eppler ext transition
42 | 1000000 | 0 | XFOIL ncrit=9
43 | 1000000 | 0.1 | JavaFoil+Calcfoil stall+Eppler ext transition
44 | 1000000 | 0.1 | XFOIL ncrit=9
45 | 1000000 | 0.25 | JavaFoil+Calcfoil stall+Eppler ext transition
46 | 1000000 | 0.25 | XFOIL ncrit=9
47 | 1000000 | 0.5 | JavaFoil+Calcfoil stall+Eppler ext transition
48 | 1000000 | 0.5 | XFOIL ncrit=9
49 | 2000000 | 0 | JavaFoil+Calcfoil stall+Eppler ext transition
50 | 2000000 | 0 | XFOIL ncrit=9
51 | 2000000 | 0.1 | JavaFoil+Calcfoil stall+Eppler ext transition
52 | 2000000 | 0.1 | XFOIL ncrit=9
53 | 2000000 | 0.25 | JavaFoil+Calcfoil stall+Eppler ext transition
54 | 2000000 | 0.25 | XFOIL ncrit=9
55 | 2000000 | 0.5 | JavaFoil+Calcfoil stall+Eppler ext transition
56 | 2000000 | 0.5 | XFOIL ncrit=9
57 | 3000000 | 0 | JavaFoil+Calcfoil stall+Eppler ext transition
58 | 3000000 | 0 | XFOIL ncrit=9
59 | 3000000 | 0.1 | JavaFoil+Calcfoil stall+Eppler ext transition
60 | 3000000 | 0.1 | XFOIL ncrit=9
61 | 3000000 | 0.25 | JavaFoil+Calcfoil stall+Eppler ext transition
62 | 3000000 | 0.25 | XFOIL ncrit=9
63 | 3000000 | 0.5 | JavaFoil+Calcfoil stall+Eppler ext transition
64 | 3000000 | 0.5 | XFOIL ncrit=9
65 | 4000000 | 0 | JavaFoil+Calcfoil stall+Eppler ext transition
66 | 4000000 | 0 | XFOIL ncrit=9
67 | 4000000 | 0.1 | JavaFoil+Calcfoil stall+Eppler ext transition
68 | 4000000 | 0.1 | XFOIL ncrit=9
69 | 4000000 | 0.25 | JavaFoil+Calcfoil stall+Eppler ext transition
70 | 4000000 | 0.25 | XFOIL ncrit=9
71 | 4000000 | 0.5 | JavaFoil+Calcfoil stall+Eppler ext transition
72 | 4000000 | 0.5 | XFOIL ncrit=9
73 | 5000000 | 0 | JavaFoil+Calcfoil stall+Eppler ext transition
74 | 5000000 | 0 | XFOIL ncrit=9
75 | 5000000 | 0.1 | JavaFoil+Calcfoil stall+Eppler ext transition
76 | 5000000 | 0.1 | XFOIL ncrit=9
77 | 5000000 | 0.25 | JavaFoil+Calcfoil stall+Eppler ext transition
78 | 5000000 | 0.25 | XFOIL ncrit=9
79 | 5000000 | 0.5 | JavaFoil+Calcfoil stall+Eppler ext transition
80 | 5000000 | 0.5 | XFOIL ncrit=9
81 | 6000000 | 0 | JavaFoil+Calcfoil stall+Eppler ext transition
82 | 6000000 | 0 | XFOIL ncrit=9
83 | 6000000 | 0.1 | JavaFoil+Calcfoil stall+Eppler ext transition
84 | 6000000 | 0.1 | XFOIL ncrit=9
85 | 6000000 | 0.25 | JavaFoil+Calcfoil stall+Eppler ext transition
86 | 6000000 | 0.25 | XFOIL ncrit=9
87 | 6000000 | 0.5 | JavaFoil+Calcfoil stall+Eppler ext transition
88 | 6000000 | 0.5 | XFOIL ncrit=9
89 | 7000000 | 0 | JavaFoil+Calcfoil stall+Eppler ext transition
90 | 7000000 | 0 | XFOIL ncrit=9
91 | 7000000 | 0.1 | JavaFoil+Calcfoil stall+Eppler ext transition
92 | 7000000 | 0.1 | XFOIL ncrit=9
93 | 7000000 | 0.25 | JavaFoil+Calcfoil stall+Eppler ext transition
94 | 7000000 | 0.25 | XFOIL ncrit=9
95 | 7000000 | 0.5 | JavaFoil+Calcfoil stall+Eppler ext transition
96 | 7000000 | 0.5 | XFOIL ncrit=9
97 | 8000000 | 0 | JavaFoil+Calcfoil stall+Eppler ext transition
98 | 8000000 | 0 | XFOIL ncrit=9
99 | 8000000 | 0.1 | JavaFoil+Calcfoil stall+Eppler ext transition
100 | 8000000 | 0.1 | XFOIL ncrit=9
101 | 8000000 | 0.25 | JavaFoil+Calcfoil stall+Eppler ext transition
102 | 8000000 | 0.25 | XFOIL ncrit=9
103 | 8000000 | 0.5 | JavaFoil+Calcfoil stall+Eppler ext transition
104 | 8000000 | 0.5 | XFOIL ncrit=9
105 | 10000000 | 0 | JavaFoil+Calcfoil stall+Eppler ext transition
106 | 10000000 | 0 | XFOIL ncrit=9
107 | 10000000 | 0.1 | JavaFoil+Calcfoil stall+Eppler ext transition
108 | 10000000 | 0.1 | XFOIL ncrit=9
109 | 10000000 | 0.25 | JavaFoil+Calcfoil stall+Eppler ext transition
110 | 10000000 | 0.25 | XFOIL ncrit=9
111 | 10000000 | 0.5 | JavaFoil+Calcfoil stall+Eppler ext transition
112 | 10000000 | 0.5 | XFOIL ncrit=9
113 | 12000000 | 0 | JavaFoil+Calcfoil stall+Eppler ext transition
114 | 12000000 | 0 | XFOIL ncrit=9
115 | 12000000 | 0.1 | JavaFoil+Calcfoil stall+Eppler ext transition
116 | 12000000 | 0.1 | XFOIL ncrit=9
117 | 12000000 | 0.25 | JavaFoil+Calcfoil stall+Eppler ext transition
118 | 12000000 | 0.25 | XFOIL ncrit=9
119 | 12000000 | 0.5 | JavaFoil+Calcfoil stall+Eppler ext transition
120 | 12000000 | 0.5 | XFOIL ncrit=9
121 | 14000000 | 0 | JavaFoil+Calcfoil stall+Eppler ext transition
122 | 14000000 | 0 | XFOIL ncrit=9
123 | 14000000 | 0.1 | JavaFoil+Calcfoil stall+Eppler ext transition
124 | 14000000 | 0.1 | XFOIL ncrit=9
125 | 14000000 | 0.25 | JavaFoil+Calcfoil stall+Eppler ext transition
126 | 14000000 | 0.25 | XFOIL ncrit=9
127 | 14000000 | 0.5 | JavaFoil+Calcfoil stall+Eppler ext transition
128 | 14000000 | 0.5 | XFOIL ncrit=9
129 | 16000000 | 0 | JavaFoil+Calcfoil stall+Eppler ext transition
130 | 16000000 | 0 | XFOIL ncrit=9
131 | 16000000 | 0.1 | JavaFoil+Calcfoil stall+Eppler ext transition
132 | 16000000 | 0.1 | XFOIL ncrit=9
133 | 16000000 | 0.25 | JavaFoil+Calcfoil stall+Eppler ext transition
134 | 16000000 | 0.25 | XFOIL ncrit=9
135 | 16000000 | 0.5 | JavaFoil+Calcfoil stall+Eppler ext transition
136 | 16000000 | 0.5 | XFOIL ncrit=9
137 | 18000000 | 0 | JavaFoil+Calcfoil stall+Eppler ext transition
138 | 18000000 | 0 | XFOIL ncrit=9
139 | 18000000 | 0.1 | JavaFoil+Calcfoil stall+Eppler ext transition
140 | 18000000 | 0.1 | XFOIL ncrit=9
141 | 18000000 | 0.25 | JavaFoil+Calcfoil stall+Eppler ext transition
142 | 18000000 | 0.25 | XFOIL ncrit=9
143 | 18000000 | 0.5 | JavaFoil+Calcfoil stall+Eppler ext transition
144 | 18000000 | 0.5 | XFOIL ncrit=9
145 | 20000000 | 0 | JavaFoil+Calcfoil stall+Eppler ext transition
146 | 20000000 | 0 | XFOIL ncrit=9
147 | 20000000 | 0.1 | JavaFoil+Calcfoil stall+Eppler ext transition
148 | 20000000 | 0.1 | XFOIL ncrit=9
149 | 20000000 | 0.25 | JavaFoil+Calcfoil stall+Eppler ext transition
150 | 20000000 | 0.25 | XFOIL ncrit=9
151 | 20000000 | 0.5 | JavaFoil+Calcfoil stall+Eppler ext transition
152 | 20000000 | 0.5 | XFOIL ncrit=9

## 1. Re 50k Mach 0.00 (1)
BIGFOIL.COM POLAR EXPORT
MS2.5_13GPV
MS2.5/13GPV |  |  |  | Cl Max: | 1.345 | at alpha= | 11 | deg
JavaFoil+Calcfoil stall+Eppler ext transition |  |  |  | L/D Max: | 37.848 | at alpha= | 6 | deg
Re: | 50000 |  |  | Cd Min: | 0.0176 | at alpha= | -2 | deg
Mach: | 0 |  |  | Cl=0 at alpha= | -2.65 | deg
|  |  |  | @ Cl=0.1, Cd= | 0.017827
|  |  |  | @ Cl=0.4, Cd= | 0.019119
|  |  |  | @ Cl=0.6, Cd= | 0.020489
alpha (deg) | Cl | Cd | Cm | Cl/Cd
-18.5 | -0.559 | 0.32911 | -0.013 | -1.7
-18 | -0.577 | 0.30192 | -0.013 | -1.91
-17.5 | -0.593 | 0.28478 | -0.014 | -2.084
-17 | -0.609 | 0.25892 | -0.013 | -2.354
-16.5 | -0.624 | 0.24545 | -0.013 | -2.544
-16 | -0.638 | 0.22941 | -0.014 | -2.782
-15.5 | -0.651 | 0.21445 | -0.014 | -3.034
-15 | -0.661 | 0.19776 | -0.014 | -3.343
-14.5 | -0.669 | 0.18349 | -0.014 | -3.648
-14 | -0.675 | 0.16653 | -0.015 | -4.055
-13.5 | -0.678 | 0.15275 | -0.015 | -4.44
-13 | -0.678 | 0.1377 | -0.015 | -4.925
-12.5 | -0.675 | 0.12899 | -0.015 | -5.232
-12 | -0.668 | 0.11883 | -0.016 | -5.621
-11.5 | -0.657 | 0.11244 | -0.016 | -5.84
-11 | -0.641 | 0.10539 | -0.016 | -6.081
-10.5 | -0.622 | 0.09511 | -0.016 | -6.537
-10 | -0.599 | 0.08978 | -0.017 | -6.673
-9.5 | -0.573 | 0.08366 | -0.017 | -6.851
-9 | -0.544 | 0.07739 | -0.018 | -7.03
-8.5 | -0.512 | 0.07119 | -0.018 | -7.191
-8 | -0.477 | 0.06623 | -0.019 | -7.203
-7.5 | -0.44 | 0.06226 | -0.019 | -7.063
-7 | -0.4 | 0.05812 | -0.021 | -6.886
-6.5 | -0.359 | 0.05489 | -0.022 | -6.537
-6 | -0.316 | 0.05171 | -0.024 | -6.111
-5.5 | -0.272 | 0.04866 | -0.026 | -5.586
-5 | -0.227 | 0.04559 | -0.029 | -4.972
-4.5 | -0.221 | 0.02016 | -0.052 | -10.971
-4 | -0.162 | 0.01987 | -0.053 | -8.157
-3.5 | -0.102 | 0.01966 | -0.053 | -5.212
-3 | -0.042 | 0.01867 | -0.053 | -2.271
-2.5 | 0.018 | 0.0185 | -0.054 | 0.966
-2 | 0.078 | 0.0176 | -0.054 | 4.448
-1.5 | 0.139 | 0.01823 | -0.054 | 7.611
-1 | 0.199 | 0.01819 | -0.054 | 10.947
-0.5 | 0.26 | 0.01813 | -0.054 | 14.312
0 | 0.312 | 0.01865 | -0.054 | 16.706
0.5 | 0.369 | 0.01898 | -0.054 | 19.444
1 | 0.427 | 0.01924 | -0.055 | 22.187
1.5 | 0.485 | 0.01958 | -0.055 | 24.749
2 | 0.541 | 0.02 | -0.055 | 27.068
2.5 | 0.598 | 0.02047 | -0.056 | 29.199
3 | 0.654 | 0.02101 | -0.056 | 31.145
3.5 | 0.716 | 0.02143 | -0.057 | 33.413
4 | 0.772 | 0.02215 | -0.057 | 34.84
4.5 | 0.826 | 0.02295 | -0.057 | 35.985
5 | 0.88 | 0.02389 | -0.057 | 36.834
5.5 | 0.941 | 0.02506 | -0.058 | 37.53
6 | 0.992 | 0.02621 | -0.058 | 37.848
6.5 | 1.042 | 0.02757 | -0.058 | 37.788
7 | 1.089 | 0.02911 | -0.058 | 37.424
7.5 | 1.136 | 0.0309 | -0.058 | 36.77
8 | 1.18 | 0.03293 | -0.058 | 35.821
8.5 | 1.223 | 0.03532 | -0.059 | 34.632
9 | 1.257 | 0.03792 | -0.058 | 33.141
9.5 | 1.283 | 0.04113 | -0.058 | 31.194
10 | 1.305 | 0.04492 | -0.058 | 29.051
10.5 | 1.336 | 0.04616 | -0.058 | 28.952
11 | 1.345 | 0.05102 | -0.058 | 26.365
11.5 | 1.193 | 0.09091 | -0.021 | 13.12
12 | 1.204 | 0.09704 | -0.02 | 12.406
12.5 | 1.211 | 0.10573 | -0.019 | 11.449
13 | 1.213 | 0.11185 | -0.019 | 10.842
13.5 | 1.21 | 0.12272 | -0.019 | 9.864
14 | 1.204 | 0.12924 | -0.019 | 9.313
14.5 | 1.193 | 0.14093 | -0.018 | 8.464
15 | 1.178 | 0.15442 | -0.018 | 7.629
15.5 | 1.16 | 0.16514 | -0.018 | 7.023
16 | 1.138 | 0.17479 | -0.018 | 6.512

## 2. Re 50k Mach 0.00 (2)
BIGFOIL.COM POLAR EXPORT
MS2.5_13GPV
MS2.5/13GPV |  |  |  | Cl Max: | 1.2814 | at alpha= | 11 | deg
XFOIL ncrit=9 |  |  |  | L/D Max: | 26.6991 | at alpha= | 10 | deg
Re: | 50000 |  |  | Cd Min: | 0.25213 | at alpha= | -20 | deg
Mach: | 0 |  |  | Cl=0 at alpha= | -0.62892 | deg
|  |  |  | @ Cl=0.1, Cd= | 0.030122
|  |  |  | @ Cl=0.4, Cd= | 0.037539
|  |  |  | @ Cl=0.6, Cd= | 0.042688
alpha (deg) | Cl | Cd | Cm | Cl/Cd
-20 | -0.6991 | 0.25213 | 0.0519 | -2.7728
-19 | -0.6607 | 0.23746 | 0.0446 | -2.7824
-18.5 | -0.6429 | 0.23161 | 0.0407 | -2.7758
-18 | -0.6421 | 0.23362 | 0.0334 | -2.7485
-17.5 | -0.608 | 0.21872 | 0.0331 | -2.7798
-17 | -0.5952 | 0.21449 | 0.0285 | -2.775
-16.5 | -0.5808 | 0.20783 | 0.0245 | -2.7946
-16 | -0.5575 | 0.19968 | 0.0225 | -2.792
-15.5 | -0.5648 | 0.20041 | 0.0159 | -2.8182
-15 | -0.5261 | 0.18658 | 0.016 | -2.8197
-14.5 | -0.5399 | 0.18734 | 0.0097 | -2.8819
-14 | -0.4995 | 0.1741 | 0.0098 | -2.869
-13.5 | -0.4882 | 0.16727 | 0.0068 | -2.9186
-13 | -0.4884 | 0.16343 | 0.0032 | -2.9884
-12.5 | -0.4611 | 0.15384 | 0.0024 | -2.9973
-12 | -0.4476 | 0.14676 | 0.0005 | -3.0499
-11.5 | -0.4378 | 0.13995 | -0.0016 | -3.1283
-11 | -0.4307 | 0.13334 | -0.0037 | -3.2301
-10.5 | -0.4163 | 0.12634 | -0.0048 | -3.2951
-10 | -0.4082 | 0.12004 | -0.0061 | -3.4005
-9.5 | -0.4183 | 0.11519 | -0.0085 | -3.6314
-9 | -0.3835 | 0.10629 | -0.0076 | -3.6081
-8.5 | -0.3822 | 0.10034 | -0.0084 | -3.809
-8 | -0.3749 | 0.09447 | -0.0085 | -3.9685
-7.5 | -0.5437 | 0.06349 | -0.0461 | -8.5636
-7 | -0.5477 | 0.05667 | -0.0424 | -9.6647
-6.5 | -0.5516 | 0.04952 | -0.04 | -11.1389
-6 | -0.5359 | 0.04251 | -0.0388 | -12.6064
-5.5 | -0.5043 | 0.03772 | -0.0375 | -13.3696
-5 | -0.4641 | 0.03364 | -0.0368 | -13.7961
-4.5 | -0.419 | 0.03055 | -0.0363 | -13.7152
-4 | -0.3728 | 0.02812 | -0.0357 | -13.2575
-3.5 | -0.327 | 0.02586 | -0.035 | -12.645
-3 | -0.2903 | 0.02458 | -0.0307 | -11.8104
-2.5 | -0.2766 | 0.02526 | -0.0197 | -10.9501
-2 | -0.2705 | 0.02544 | -0.0075 | -10.6329
-1.5 | -0.1056 | 0.02716 | -0.0271 | -3.8881
-1 | -0.0544 | 0.02739 | -0.0335 | -1.9861
-0.5 | 0.0189 | 0.02853 | -0.0417 | 0.66246
0 | 0.0943 | 0.02999 | -0.0489 | 3.1444
0.5 | 0.1651 | 0.03163 | -0.0545 | 5.2197
1 | 0.2347 | 0.03331 | -0.0592 | 7.0459
1.5 | 0.2924 | 0.03507 | -0.0617 | 8.3376
2 | 0.3573 | 0.03677 | -0.0646 | 9.7172
2.5 | 0.4323 | 0.03812 | -0.068 | 11.3405
3 | 0.4862 | 0.03965 | -0.0683 | 12.2623
3.5 | 0.5405 | 0.04109 | -0.0683 | 13.1541
4 | 0.593 | 0.0425 | -0.0677 | 13.9529
4.5 | 0.6436 | 0.04386 | -0.0665 | 14.674
5 | 0.693 | 0.04514 | -0.065 | 15.3522
5.5 | 0.7413 | 0.04635 | -0.063 | 15.9935
6 | 0.7891 | 0.04742 | -0.0608 | 16.6407
7 | 0.9231 | 0.04504 | -0.0553 | 20.4951
7.5 | 0.9699 | 0.04575 | -0.0525 | 21.2
8 | 1.0215 | 0.04589 | -0.0497 | 22.2598
8.5 | 1.0919 | 0.04406 | -0.0469 | 24.7821
9 | 1.1351 | 0.04496 | -0.0438 | 25.2469
9.5 | 1.1757 | 0.04624 | -0.0406 | 25.426
10 | 1.2359 | 0.04629 | -0.0383 | 26.6991
10.5 | 1.257 | 0.04982 | -0.0347 | 25.2308
11 | 1.2814 | 0.05341 | -0.0314 | 23.9918
11.5 | 1.1255 | 0.07343 | -0.0288 | 15.3275

## 3. Re 50k Mach 0.10 (1)
BIGFOIL.COM POLAR EXPORT
MS2.5_13GPV
MS2.5/13GPV |  |  |  | Cl Max: | 1.34 | at alpha= | 11 | deg
JavaFoil+Calcfoil stall+Eppler ext transition |  |  |  | L/D Max: | 37.678 | at alpha= | 6 | deg
Re: | 50000 |  |  | Cd Min: | 0.01763 | at alpha= | -2 | deg
Mach: | 0.1 |  |  | Cl=0 at alpha= | -2.6475 | deg
|  |  |  | @ Cl=0.1, Cd= | 0.017847
|  |  |  | @ Cl=0.4, Cd= | 0.019165
|  |  |  | @ Cl=0.6, Cd= | 0.02056
alpha (deg) | Cl | Cd | Cm | Cl/Cd
-18 | -0.53 | 0.31925 | -0.014 | -1.661
-17.5 | -0.55 | 0.30112 | -0.014 | -1.827
-17 | -0.569 | 0.28655 | -0.014 | -1.986
-16.5 | -0.587 | 0.26701 | -0.014 | -2.2
-16 | -0.604 | 0.23717 | -0.014 | -2.549
-15.5 | -0.62 | 0.22081 | -0.014 | -2.808
-15 | -0.634 | 0.20946 | -0.014 | -3.027
-14.5 | -0.646 | 0.19098 | -0.014 | -3.381
-14 | -0.655 | 0.1697 | -0.015 | -3.858
-13.5 | -0.661 | 0.15791 | -0.015 | -4.186
-13 | -0.664 | 0.14418 | -0.015 | -4.605
-12.5 | -0.663 | 0.13602 | -0.015 | -4.877
-12 | -0.659 | 0.12414 | -0.016 | -5.308
-11.5 | -0.65 | 0.11442 | -0.016 | -5.679
-11 | -0.636 | 0.10732 | -0.016 | -5.925
-10.5 | -0.618 | 0.09812 | -0.016 | -6.301
-10 | -0.597 | 0.08967 | -0.017 | -6.657
-9.5 | -0.572 | 0.0836 | -0.017 | -6.844
-9 | -0.544 | 0.07735 | -0.018 | -7.031
-8.5 | -0.512 | 0.07225 | -0.018 | -7.091
-8 | -0.478 | 0.0671 | -0.019 | -7.122
-7.5 | -0.441 | 0.06257 | -0.02 | -7.046
-7 | -0.401 | 0.05888 | -0.02 | -6.819
-6.5 | -0.36 | 0.05519 | -0.022 | -6.525
-6 | -0.317 | 0.05182 | -0.024 | -6.122
-5.5 | -0.273 | 0.04886 | -0.026 | -5.587
-5 | -0.228 | 0.04578 | -0.029 | -4.972
-4.5 | -0.222 | 0.02029 | -0.052 | -10.952
-4 | -0.163 | 0.01989 | -0.053 | -8.187
-3.5 | -0.103 | 0.01968 | -0.053 | -5.232
-3 | -0.043 | 0.0187 | -0.054 | -2.279
-2.5 | 0.018 | 0.01865 | -0.054 | 0.963
-2 | 0.079 | 0.01763 | -0.054 | 4.463
-1.5 | 0.139 | 0.01825 | -0.054 | 7.639
-1 | 0.2 | 0.01821 | -0.054 | 10.99
-0.5 | 0.261 | 0.01815 | -0.054 | 14.367
0 | 0.313 | 0.0187 | -0.054 | 16.728
0.5 | 0.371 | 0.01903 | -0.055 | 19.475
1 | 0.429 | 0.0193 | -0.055 | 22.218
1.5 | 0.487 | 0.01965 | -0.055 | 24.775
2 | 0.544 | 0.02007 | -0.056 | 27.092
2.5 | 0.6 | 0.02056 | -0.056 | 29.202
3 | 0.657 | 0.0211 | -0.056 | 31.144
3.5 | 0.719 | 0.02153 | -0.057 | 33.397
4 | 0.775 | 0.02226 | -0.057 | 34.812
4.5 | 0.829 | 0.02309 | -0.057 | 35.923
5 | 0.884 | 0.02403 | -0.057 | 36.774
5.5 | 0.945 | 0.02523 | -0.058 | 37.441
6 | 0.996 | 0.02644 | -0.058 | 37.678
6.5 | 1.046 | 0.02781 | -0.058 | 37.605
7 | 1.094 | 0.02942 | -0.058 | 37.173
7.5 | 1.141 | 0.03121 | -0.058 | 36.545
8 | 1.184 | 0.0333 | -0.059 | 35.543
8.5 | 1.227 | 0.03575 | -0.059 | 34.318
9 | 1.259 | 0.03856 | -0.059 | 32.655
9.5 | 1.285 | 0.04179 | -0.058 | 30.749
10 | 1.306 | 0.04567 | -0.058 | 28.597
10.5 | 1.337 | 0.04692 | -0.059 | 28.486
11 | 1.34 | 0.05257 | -0.058 | 25.493
11.5 | 1.192 | 0.09153 | -0.021 | 13.023
12 | 1.201 | 0.09927 | -0.02 | 12.1
12.5 | 1.206 | 0.10669 | -0.019 | 11.299
13 | 1.205 | 0.11441 | -0.019 | 10.534
13.5 | 1.2 | 0.12274 | -0.019 | 9.775
14 | 1.19 | 0.13136 | -0.018 | 9.057
14.5 | 1.175 | 0.14158 | -0.018 | 8.301
15 | 1.157 | 0.15499 | -0.018 | 7.462
15.5 | 1.134 | 0.16575 | -0.017 | 6.842
16 | 1.108 | 0.18355 | -0.018 | 6.038

## 4. Re 50k Mach 0.10 (2)
BIGFOIL.COM POLAR EXPORT
MS2.5_13GPV
MS2.5/13GPV |  |  |  | Cl Max: | 1.268 | at alpha= | 11 | deg
XFOIL ncrit=9 |  |  |  | L/D Max: | 25.5743 | at alpha= | 9.5 | deg
Re: | 50000 |  |  | Cd Min: | 0.2536 | at alpha= | -20 | deg
Mach: | 0.1 |  |  | Cl=0 at alpha= | -0.63279 | deg
|  |  |  | @ Cl=0.1, Cd= | 0.030231
|  |  |  | @ Cl=0.4, Cd= | 0.038133
|  |  |  | @ Cl=0.6, Cd= | 0.042427
alpha (deg) | Cl | Cd | Cm | Cl/Cd
-20 | -0.7019 | 0.2536 | 0.0519 | -2.7677
-19.5 | -0.6904 | 0.25059 | 0.0461 | -2.7551
-18.5 | -0.6445 | 0.23246 | 0.0408 | -2.7725
-18 | -0.6451 | 0.23533 | 0.0333 | -2.7413
-17.5 | -0.6086 | 0.21926 | 0.0333 | -2.7757
-17 | -0.5974 | 0.21568 | 0.0283 | -2.7698
-16.5 | -0.5794 | 0.20776 | 0.0249 | -2.7888
-16 | -0.558 | 0.20026 | 0.0225 | -2.7864
-15.5 | -0.5675 | 0.20179 | 0.0157 | -2.8123
-15 | -0.526 | 0.18707 | 0.016 | -2.8118
-14.5 | -0.5423 | 0.18856 | 0.0095 | -2.876
-14 | -0.5002 | 0.17481 | 0.0096 | -2.8614
-13.5 | -0.4858 | 0.16745 | 0.007 | -2.9012
-13 | -0.4905 | 0.16444 | 0.0028 | -2.9829
-12.5 | -0.4611 | 0.15446 | 0.0021 | -2.9852
-12 | -0.4464 | 0.1472 | 0.0004 | -3.0326
-11.5 | -0.4353 | 0.14026 | -0.0017 | -3.1035
-11 | -0.427 | 0.13356 | -0.0037 | -3.1971
-10.5 | -0.4136 | 0.12667 | -0.0049 | -3.2652
-10 | -0.4079 | 0.1206 | -0.0064 | -3.3823
-9.5 | -0.4188 | 0.11583 | -0.0088 | -3.6156
-9 | -0.3809 | 0.10664 | -0.0078 | -3.5718
-8.5 | -0.3787 | 0.10059 | -0.0086 | -3.7648
-8 | -0.3725 | 0.09481 | -0.0087 | -3.9289
-7 | -0.546 | 0.05775 | -0.0424 | -9.4545
-6.5 | -0.5522 | 0.05065 | -0.04 | -10.9023
-6 | -0.5389 | 0.04352 | -0.0388 | -12.3828
-5.5 | -0.5087 | 0.03852 | -0.0375 | -13.2061
-5 | -0.4692 | 0.03426 | -0.0368 | -13.6953
-4.5 | -0.4236 | 0.03097 | -0.0365 | -13.6778
-4 | -0.3767 | 0.02852 | -0.036 | -13.2083
-3.5 | -0.3311 | 0.02625 | -0.0351 | -12.6133
-3 | -0.2918 | 0.02473 | -0.0316 | -11.7994
-2.5 | -0.2766 | 0.02537 | -0.0209 | -10.9026
-2 | -0.2699 | 0.02562 | -0.0088 | -10.5347
-1.5 | -0.0992 | 0.02746 | -0.0283 | -3.6125
-1 | -0.0495 | 0.02765 | -0.0345 | -1.7902
-0.5 | 0.0179 | 0.02867 | -0.0417 | 0.62435
0 | 0.0975 | 0.03017 | -0.0495 | 3.2317
0.5 | 0.1631 | 0.03177 | -0.0543 | 5.1338
1 | 0.2399 | 0.03348 | -0.06 | 7.1655
1.5 | 0.294 | 0.03523 | -0.0619 | 8.3452
2 | 0.3543 | 0.03698 | -0.0642 | 9.5809
2.5 | 0.4181 | 0.03859 | -0.0663 | 10.8344
3 | 0.4856 | 0.0399 | -0.0681 | 12.1704
3.5 | 0.5492 | 0.04103 | -0.0688 | 13.3853
4 | 0.6001 | 0.04243 | -0.0679 | 14.1433
4.5 | 0.6499 | 0.04378 | -0.0666 | 14.8447
5 | 0.6986 | 0.04508 | -0.0648 | 15.4969
5.5 | 0.7463 | 0.04632 | -0.0628 | 16.1118
6 | 0.7924 | 0.04755 | -0.0605 | 16.6646
6.5 | 0.8364 | 0.0489 | -0.058 | 17.1043
7.5 | 0.9485 | 0.04872 | -0.0523 | 19.4684
8 | 1.0347 | 0.04528 | -0.0493 | 22.8511
8.5 | 1.0771 | 0.04635 | -0.0462 | 23.2384
9 | 1.1173 | 0.04752 | -0.0429 | 23.5122
9.5 | 1.1846 | 0.04632 | -0.0401 | 25.5743
10 | 1.2227 | 0.04828 | -0.0369 | 25.3252
10.5 | 1.244 | 0.0518 | -0.0333 | 24.0154
11 | 1.268 | 0.05543 | -0.03 | 22.8757
11.5 | 1.205 | 0.06561 | -0.0254 | 18.3661
12 | 1.1235 | 0.08164 | -0.0274 | 13.7616

## 5. Re 50k Mach 0.25 (1)
BIGFOIL.COM POLAR EXPORT
MS2.5_13GPV
MS2.5/13GPV |  |  |  | Cl Max: | 1.328 | at alpha= | 10.5 | deg
JavaFoil+Calcfoil stall+Eppler ext transition |  |  |  | L/D Max: | 36.916 | at alpha= | 6 | deg
Re: | 50000 |  |  | Cd Min: | 0.01806 | at alpha= | -2.5 | deg
Mach: | 0.25 |  |  | Cl=0 at alpha= | -2.6452 | deg
|  |  |  | @ Cl=0.1, Cd= | 0.018512
|  |  |  | @ Cl=0.4, Cd= | 0.019442
|  |  |  | @ Cl=0.6, Cd= | 0.020933
alpha (deg) | Cl | Cd | Cm | Cl/Cd
-16 | -0.28 | 0.50103 | -0.014 | -0.559
-15.5 | -0.335 | 0.33082 | -0.015 | -1.014
-15 | -0.385 | 0.27669 | -0.015 | -1.393
-14.5 | -0.431 | 0.26597 | -0.015 | -1.619
-14 | -0.471 | 0.23569 | -0.015 | -2
-13.5 | -0.507 | 0.19977 | -0.015 | -2.538
-13 | -0.537 | 0.18954 | -0.015 | -2.834
-12.5 | -0.561 | 0.16381 | -0.015 | -3.426
-12 | -0.579 | 0.14752 | -0.015 | -3.925
-11.5 | -0.589 | 0.13462 | -0.015 | -4.372
-11 | -0.59 | 0.11759 | -0.016 | -5.022
-10.5 | -0.586 | 0.10757 | -0.016 | -5.449
-10 | -0.576 | 0.09714 | -0.017 | -5.927
-9.5 | -0.56 | 0.09011 | -0.017 | -6.21
-9 | -0.538 | 0.08285 | -0.018 | -6.494
-8.5 | -0.512 | 0.07528 | -0.018 | -6.795
-8 | -0.481 | 0.07049 | -0.019 | -6.82
-7.5 | -0.446 | 0.06519 | -0.019 | -6.84
-7 | -0.408 | 0.06044 | -0.02 | -6.747
-6.5 | -0.367 | 0.05639 | -0.021 | -6.508
-6 | -0.324 | 0.05259 | -0.024 | -6.161
-5.5 | -0.279 | 0.04959 | -0.026 | -5.632
-5 | -0.233 | 0.04664 | -0.028 | -4.992
-4.5 | -0.228 | 0.02074 | -0.054 | -10.992
-4 | -0.167 | 0.02023 | -0.054 | -8.263
-3.5 | -0.106 | 0.01996 | -0.055 | -5.295
-3 | -0.044 | 0.01946 | -0.055 | -2.249
-2.5 | 0.018 | 0.01806 | -0.055 | 1.022
-2 | 0.081 | 0.01854 | -0.056 | 4.36
-1.5 | 0.143 | 0.01845 | -0.056 | 7.766
-1 | 0.206 | 0.01832 | -0.055 | 11.229
-0.5 | 0.268 | 0.01838 | -0.056 | 14.577
0 | 0.32 | 0.01908 | -0.056 | 16.782
0.5 | 0.38 | 0.01934 | -0.056 | 19.644
1 | 0.439 | 0.01964 | -0.056 | 22.378
1.5 | 0.499 | 0.02002 | -0.057 | 24.905
2 | 0.557 | 0.02051 | -0.057 | 27.166
2.5 | 0.615 | 0.02108 | -0.057 | 29.169
3 | 0.675 | 0.02156 | -0.058 | 31.303
3.5 | 0.737 | 0.02212 | -0.058 | 33.321
4 | 0.794 | 0.02293 | -0.058 | 34.613
4.5 | 0.849 | 0.02386 | -0.059 | 35.582
5 | 0.912 | 0.02501 | -0.059 | 36.473
5.5 | 0.966 | 0.0262 | -0.06 | 36.88
6 | 1.018 | 0.02758 | -0.06 | 36.916
6.5 | 1.068 | 0.02914 | -0.06 | 36.655
7 | 1.116 | 0.03099 | -0.06 | 36.012
7.5 | 1.164 | 0.03303 | -0.06 | 35.241
8 | 1.205 | 0.0355 | -0.06 | 33.929
8.5 | 1.246 | 0.03821 | -0.06 | 32.611
9 | 1.273 | 0.0418 | -0.06 | 30.457
9.5 | 1.293 | 0.0458 | -0.059 | 28.235
10 | 1.323 | 0.04729 | -0.06 | 27.981
10.5 | 1.328 | 0.05233 | -0.059 | 25.368
11 | 1.173 | 0.08987 | -0.021 | 13.057
11.5 | 1.176 | 0.09689 | -0.02 | 12.135
12 | 1.17 | 0.10417 | -0.019 | 11.236
12.5 | 1.157 | 0.11659 | -0.018 | 9.924
13 | 1.135 | 0.12746 | -0.018 | 8.908
13.5 | 1.105 | 0.14025 | -0.018 | 7.881
14 | 1.067 | 0.15461 | -0.018 | 6.902
14.5 | 1.021 | 0.16965 | -0.018 | 6.018
15 | 0.967 | 0.19235 | -0.018 | 5.03
15.5 | 0.907 | 0.21283 | -0.017 | 4.263

## 6. Re 50k Mach 0.25 (2)
BIGFOIL.COM POLAR EXPORT
MS2.5_13GPV
MS2.5/13GPV |  |  |  | Cl Max: | 1.0628 | at alpha= | 9 | deg
XFOIL ncrit=9 |  |  |  | L/D Max: | 18.5837 | at alpha= | 9 | deg
Re: | 50000 |  |  | Cd Min: | 0.26788 | at alpha= | 20 | deg
Mach: | 0.25 |  |  | Cl=0 at alpha= | -0.76136 | deg
|  |  |  | @ Cl=0.1, Cd= | 0.031138
|  |  |  | @ Cl=0.4, Cd= | 0.039008
|  |  |  | @ Cl=0.6, Cd= | 0.043983
alpha (deg) | Cl | Cd | Cm | Cl/Cd
-20 | -0.7193 | 0.26342 | 0.0521 | -2.7306
-19.5 | -0.6914 | 0.2493 | 0.0502 | -2.7734
-19 | -0.6699 | 0.24197 | 0.0467 | -2.7685
-18.5 | -0.6564 | 0.23881 | 0.0409 | -2.7486
-18 | -0.6365 | 0.23054 | 0.0372 | -2.7609
-17.5 | -0.6138 | 0.22271 | 0.0344 | -2.7561
-17 | -0.6118 | 0.22357 | 0.0274 | -2.7365
-16.5 | -0.578 | 0.20948 | 0.0265 | -2.7592
-16 | -0.5642 | 0.20462 | 0.0221 | -2.7573
-15.5 | -0.547 | 0.19709 | 0.0186 | -2.7754
-15 | -0.5292 | 0.1907 | 0.0155 | -2.775
-14.5 | -0.5107 | 0.18292 | 0.0127 | -2.7919
-14 | -0.5095 | 0.18019 | 0.0081 | -2.8276
-13.5 | -0.4784 | 0.16925 | 0.0071 | -2.8266
-13 | -0.4771 | 0.16454 | 0.003 | -2.8996
-12.5 | -0.4681 | 0.159 | 0.0004 | -2.944
-12 | -0.4474 | 0.15065 | -0.001 | -2.9698
-11.5 | -0.4276 | 0.14249 | -0.0025 | -3.0009
-11 | -0.4142 | 0.13533 | -0.0043 | -3.0607
-10.5 | -0.4071 | 0.12917 | -0.0061 | -3.1517
-10 | -0.4117 | 0.12419 | -0.0084 | -3.3151
-9.5 | -0.3922 | 0.1159 | -0.0092 | -3.384
-9 | -0.3729 | 0.1089 | -0.0092 | -3.4242
-8.5 | -0.3615 | 0.10195 | -0.01 | -3.5459
-8 | -0.36 | 0.09658 | -0.0103 | -3.7275
-7.5 | -0.4485 | 0.07383 | -0.0397 | -6.0748
-7 | -0.5363 | 0.0631 | -0.0427 | -8.4992
-6.5 | -0.5508 | 0.05649 | -0.0397 | -9.7504
-6 | -0.5505 | 0.04918 | -0.0383 | -11.1936
-5.5 | -0.5299 | 0.04282 | -0.0375 | -12.3751
-5 | -0.4939 | 0.0374 | -0.0374 | -13.2059
-4.5 | -0.4499 | 0.03361 | -0.0369 | -13.3859
-4 | -0.4021 | 0.03066 | -0.0365 | -13.1148
-3.5 | -0.3534 | 0.02829 | -0.036 | -12.492
-3 | -0.3064 | 0.02613 | -0.035 | -11.726
-2.5 | -0.2779 | 0.02591 | -0.0273 | -10.7256
-2 | -0.2525 | 0.02685 | -0.0169 | -9.4041
-1.5 | -0.1584 | 0.02803 | -0.0189 | -5.6511
-1 | -0.0294 | 0.02892 | -0.0383 | -1.0166
-0.5 | 0.0322 | 0.02973 | -0.0447 | 1.0831
0 | 0.0926 | 0.03098 | -0.0495 | 2.989
0.5 | 0.1715 | 0.03266 | -0.0561 | 5.2511
1 | 0.2316 | 0.03436 | -0.0592 | 6.7404
1.5 | 0.2922 | 0.03619 | -0.0619 | 8.0741
2 | 0.357 | 0.03796 | -0.0645 | 9.4046
2.5 | 0.4235 | 0.03958 | -0.0666 | 10.6998
3 | 0.4914 | 0.04093 | -0.0681 | 12.0059
3.5 | 0.5475 | 0.04243 | -0.0679 | 12.9036
4 | 0.5999 | 0.04398 | -0.067 | 13.6403
4.5 | 0.6497 | 0.04555 | -0.0656 | 14.2634
5 | 0.6979 | 0.04712 | -0.0638 | 14.8111
5.5 | 0.7435 | 0.04878 | -0.0617 | 15.2419
6 | 0.7839 | 0.05085 | -0.0594 | 15.4159
6.5 | 0.8129 | 0.05393 | -0.0572 | 15.0732
7 | 0.8292 | 0.05856 | -0.0554 | 14.1598
7.5 | 0.8412 | 0.06393 | -0.0541 | 13.1581
8 | 0.9027 | 0.06362 | -0.0504 | 14.1889
9 | 1.0628 | 0.05719 | -0.0401 | 18.5837
9.5 | 0.9128 | 0.08366 | -0.048 | 10.9108
10 | 0.8694 | 0.09721 | -0.0517 | 8.9435
10.5 | 0.8542 | 0.10733 | -0.0537 | 7.9586
11 | 0.8497 | 0.11632 | -0.0553 | 7.3048
11.5 | 0.8421 | 0.12667 | -0.0582 | 6.648
12 | 0.8463 | 0.13556 | -0.0601 | 6.243
12.5 | 0.8508 | 0.14714 | -0.0639 | 5.7822
14.5 | 0.8325 | 0.18711 | -0.0843 | 4.4493
15 | 0.8446 | 0.19375 | -0.087 | 4.3592
15.5 | 0.8598 | 0.20101 | -0.0898 | 4.2774
16 | 0.8757 | 0.20836 | -0.0928 | 4.2028
16.5 | 0.8917 | 0.2156 | -0.0959 | 4.1359
17 | 0.9108 | 0.22379 | -0.0989 | 4.0699
17.5 | 0.9307 | 0.2322 | -0.1017 | 4.0082
18 | 0.9509 | 0.24085 | -0.1047 | 3.9481
18.5 | 0.9744 | 0.25092 | -0.1072 | 3.8833
19 | 0.9761 | 0.25239 | -0.1138 | 3.8674
19.5 | 0.99 | 0.25904 | -0.1187 | 3.8218
20 | 1.0105 | 0.26788 | -0.1221 | 3.7722

## 7. Re 50k Mach 0.50 (1)
BIGFOIL.COM POLAR EXPORT
MS2.5_13GPV
MS2.5/13GPV |  |  |  | Cl Max: | 1.273 | at alpha= | 8 | deg
JavaFoil+Calcfoil stall+Eppler ext transition |  |  |  | L/D Max: | 33.894 | at alpha= | 5 | deg
Re: | 50000 |  |  | Cd Min: | 0.01846 | at alpha= | -2 | deg
Mach: | 0.5 |  |  | Cl=0 at alpha= | -2.65 | deg
|  |  |  | @ Cl=0.1, Cd= | 0.01859
|  |  |  | @ Cl=0.4, Cd= | 0.02087
|  |  |  | @ Cl=0.6, Cd= | 0.022528
alpha (deg) | Cl | Cd | Cm | Cl/Cd
-20 | -0.956 | 0.44638 | -0.027 | -2.143
-19.5 | -0.93 | 0.43107 | -0.027 | -2.156
-19 | -0.903 | 0.42418 | -0.027 | -2.129
-18.5 | -0.876 | 0.42498 | -0.027 | -2.062
-18 | -0.849 | 0.41529 | -0.027 | -2.045
-17.5 | -0.82 | 0.40077 | -0.026 | -2.047
-17 | -0.793 | 0.39296 | -0.026 | -2.018
-16.5 | -0.766 | 0.39989 | -0.027 | -1.916
-16 | -0.739 | 0.37838 | -0.027 | -1.953
-15.5 | -0.712 | 0.38072 | -0.027 | -1.87
-15 | -0.683 | 0.34954 | -0.026 | -1.955
-14.5 | -0.656 | 0.33433 | -0.026 | -1.962
-14 | -0.629 | 0.32911 | -0.026 | -1.911
-13.5 | -0.602 | 0.31581 | -0.026 | -1.905
-13 | -0.573 | 0.31363 | -0.025 | -1.828
-12.5 | -0.546 | 0.30184 | -0.025 | -1.808
-12 | -0.518 | 0.29868 | -0.025 | -1.736
-11.5 | -0.491 | 0.28618 | -0.025 | -1.715
-11 | -0.463 | 0.25175 | -0.024 | -1.839
-10.5 | -0.435 | 0.27462 | -0.025 | -1.585
-10 | -0.407 | 0.24517 | -0.024 | -1.662
-9.5 | -0.38 | 0.2415 | -0.024 | -1.573
-9 | -0.352 | 0.23501 | -0.022 | -1.498
-8.5 | -0.324 | 0.21606 | -0.021 | -1.501
-8 | -0.296 | 0.18505 | -0.02 | -1.602
-7.5 | -0.269 | 0.12411 | -0.019 | -2.166
-7 | -0.382 | 0.08001 | -0.019 | -4.77
-6.5 | -0.375 | 0.06853 | -0.021 | -5.478
-6 | -0.344 | 0.05957 | -0.022 | -5.778
-5.5 | -0.303 | 0.05421 | -0.025 | -5.581
-5 | -0.255 | 0.05051 | -0.028 | -5.045
-4.5 | -0.204 | 0.04723 | -0.031 | -4.317
-4 | -0.181 | 0.02173 | -0.059 | -8.317
-3.5 | -0.118 | 0.02127 | -0.061 | -5.537
-3 | -0.049 | 0.02075 | -0.061 | -2.354
-2.5 | 0.021 | 0.02003 | -0.06 | 1.028
-2 | 0.09 | 0.01846 | -0.06 | 4.875
-1.5 | 0.16 | 0.01937 | -0.061 | 8.266
-1 | 0.23 | 0.0193 | -0.061 | 11.911
-0.5 | 0.299 | 0.01947 | -0.061 | 15.376
0 | 0.354 | 0.02065 | -0.062 | 17.165
0.5 | 0.421 | 0.02097 | -0.062 | 20.058
1 | 0.486 | 0.02145 | -0.062 | 22.65
1.5 | 0.55 | 0.02199 | -0.062 | 25.025
2 | 0.615 | 0.02269 | -0.063 | 27.099
2.5 | 0.685 | 0.02318 | -0.064 | 29.568
3 | 0.749 | 0.02409 | -0.064 | 31.106
3.5 | 0.811 | 0.02517 | -0.064 | 32.225
4 | 0.872 | 0.02643 | -0.064 | 33.012
4.5 | 0.942 | 0.0279 | -0.065 | 33.777
5 | 1 | 0.0295 | -0.065 | 33.894
5.5 | 1.055 | 0.03147 | -0.065 | 33.534
6 | 1.107 | 0.03387 | -0.065 | 32.696
6.5 | 1.158 | 0.03668 | -0.065 | 31.574
7 | 1.206 | 0.03993 | -0.065 | 30.209
7.5 | 1.254 | 0.04375 | -0.065 | 28.66
8 | 1.273 | 0.04897 | -0.064 | 26.002
8.5 | 1.259 | 0.0581 | -0.062 | 21.663
9 | 1.114 | 0.07763 | -0.022 | 14.352
9.5 | 1.024 | 0.0969 | -0.019 | 10.564
10 | 0.694 | 0.11938 | -0.021 | 5.813
10.5 | 0.721 | 0.20357 | -0.023 | 3.542
11 | 0.749 | 0.22833 | -0.029 | 3.28
11.5 | 0.776 | 0.25641 | -0.031 | 3.027
12 | 0.804 | 0.29494 | -0.033 | 2.725
12.5 | 0.832 | 0.30951 | -0.035 | 2.687
13 | 0.859 | 0.32271 | -0.036 | 2.661

## 8. Re 50k Mach 0.50 (2)
BIGFOIL.COM POLAR EXPORT
MS2.5_13GPV
MS2.5/13GPV |  |  |  | Cl Max: | 1.1017 | at alpha= | 20 | deg
XFOIL ncrit=9 |  |  |  | L/D Max: | 10.4398 | at alpha= | 4.5 | deg
Re: | 50000 |  |  | Cd Min: | 0.29815 | at alpha= | 20 | deg
Mach: | 0.5 |  |  | Cl=0 at alpha= | -0.70759 | deg
|  |  |  | @ Cl=0.1, Cd= | 0.034887
|  |  |  | @ Cl=0.4, Cd= | 0.044933
|  |  |  | @ Cl=0.6, Cd= | 0.057741
alpha (deg) | Cl | Cd | Cm | Cl/Cd
-20 | -0.764 | 0.27884 | 0.0647 | -2.7399
-19.5 | -0.745 | 0.2753 | 0.0577 | -2.7061
-19 | -0.7207 | 0.26564 | 0.0527 | -2.7131
-18.5 | -0.6928 | 0.25506 | 0.0491 | -2.7162
-18 | -0.6768 | 0.25257 | 0.0422 | -2.6797
-17.5 | -0.6475 | 0.24007 | 0.0388 | -2.6971
-17 | -0.6235 | 0.23229 | 0.0343 | -2.6841
-16.5 | -0.6142 | 0.23141 | 0.0272 | -2.6542
-16 | -0.577 | 0.21632 | 0.0255 | -2.6673
-15.5 | -0.5692 | 0.2151 | 0.0189 | -2.6462
-15 | -0.5328 | 0.2013 | 0.0171 | -2.6468
-14.5 | -0.5203 | 0.19638 | 0.0118 | -2.6495
-14 | -0.4926 | 0.18698 | 0.009 | -2.6345
-13.5 | -0.4719 | 0.17901 | 0.0054 | -2.6362
-13 | -0.4717 | 0.17701 | 0.0006 | -2.6648
-12.5 | -0.4432 | 0.16694 | -0.0016 | -2.6548
-12 | -0.4154 | 0.15731 | -0.0038 | -2.6406
-11.5 | -0.3955 | 0.14945 | -0.0063 | -2.6464
-11 | -0.3789 | 0.14239 | -0.0086 | -2.661
-10.5 | -0.3647 | 0.13563 | -0.0108 | -2.6889
-10 | -0.3509 | 0.12873 | -0.0128 | -2.7259
-9.5 | -0.3529 | 0.12403 | -0.0147 | -2.8453
-9 | -0.3196 | 0.11446 | -0.0156 | -2.7922
-8.5 | -0.3039 | 0.10756 | -0.0168 | -2.8254
-8 | -0.3058 | 0.10253 | -0.0178 | -2.9825
-7.5 | -0.366 | 0.08661 | -0.0403 | -4.2258
-7 | -0.3822 | 0.08129 | -0.037 | -4.7017
-6.5 | -0.4569 | 0.07655 | -0.0347 | -5.9686
-6 | -0.4963 | 0.07127 | -0.0318 | -6.9637
-5.5 | -0.5278 | 0.06494 | -0.0304 | -8.1275
-5 | -0.5464 | 0.05742 | -0.0311 | -9.5158
-4.5 | -0.5418 | 0.04913 | -0.0341 | -11.0279
-4 | -0.5086 | 0.04293 | -0.0351 | -11.8472
-3.5 | -0.4602 | 0.03766 | -0.0368 | -12.2199
-3 | -0.3768 | 0.03383 | -0.042 | -11.138
-2.5 | -0.2817 | 0.03123 | -0.0476 | -9.0202
-2 | -0.2073 | 0.03091 | -0.0462 | -6.7066
-1.5 | -0.1766 | 0.03207 | -0.0338 | -5.5067
-1 | -0.1272 | 0.03273 | -0.0252 | -3.8863
-0.5 | 0.0903 | 0.03465 | -0.0558 | 2.6061
0 | 0.1116 | 0.03517 | -0.0542 | 3.1732
0.5 | 0.1529 | 0.03639 | -0.0551 | 4.2017
1 | 0.2117 | 0.03822 | -0.0578 | 5.539
1.5 | 0.2753 | 0.04028 | -0.0604 | 6.8347
2 | 0.3367 | 0.04244 | -0.062 | 7.9336
2.5 | 0.3947 | 0.0447 | -0.0628 | 8.83
3 | 0.4491 | 0.04709 | -0.0629 | 9.5371
3.5 | 0.4995 | 0.04969 | -0.0625 | 10.0523
4 | 0.5447 | 0.0526 | -0.0616 | 10.3555
4.5 | 0.5839 | 0.05593 | -0.0606 | 10.4398
5 | 0.6176 | 0.05972 | -0.0595 | 10.3416
5.5 | 0.6526 | 0.06371 | -0.0585 | 10.2433
6 | 0.6886 | 0.06781 | -0.0575 | 10.1548
6.5 | 0.6925 | 0.07406 | -0.057 | 9.3505
7 | 0.734 | 0.07831 | -0.056 | 9.373
7.5 | 0.7271 | 0.08581 | -0.0564 | 8.4734
8 | 0.7385 | 0.09244 | -0.0566 | 7.989
8.5 | 0.7673 | 0.09822 | -0.0561 | 7.8121
9 | 0.7648 | 0.10627 | -0.0575 | 7.1968
9.5 | 0.7672 | 0.11407 | -0.0588 | 6.7257
10 | 0.7738 | 0.12197 | -0.0603 | 6.3442
10.5 | 0.7812 | 0.13018 | -0.0623 | 6.0009
11 | 0.7899 | 0.13822 | -0.0643 | 5.7148
11.5 | 0.7937 | 0.14809 | -0.0685 | 5.3596
13.5 | 0.8312 | 0.18744 | -0.0881 | 4.4345
14 | 0.8471 | 0.19458 | -0.0914 | 4.3535
14.5 | 0.8686 | 0.20314 | -0.0947 | 4.2759
15 | 0.8885 | 0.2112 | -0.0982 | 4.2069
15.5 | 0.9093 | 0.21952 | -0.1019 | 4.1422
16 | 0.9335 | 0.22906 | -0.1055 | 4.0754
16.5 | 0.9549 | 0.2378 | -0.1094 | 4.0156
17 | 0.9803 | 0.24817 | -0.1131 | 3.9501
17.5 | 1.0042 | 0.25814 | -0.117 | 3.8901
18 | 1.0169 | 0.26298 | -0.1231 | 3.8668
18.5 | 1.0344 | 0.2706 | -0.1289 | 3.8226
19 | 1.0572 | 0.28032 | -0.1338 | 3.7714
19.5 | 1.0858 | 0.29316 | -0.1372 | 3.7038
20 | 1.1017 | 0.29815 | -0.1441 | 3.6951

## 9. Re 100k Mach 0.00 (1)
BIGFOIL.COM POLAR EXPORT
MS2.5_13GPV
MS2.5/13GPV |  |  |  | Cl Max: | 1.375 | at alpha= | 11.5 | deg
JavaFoil+Calcfoil stall+Eppler ext transition |  |  |  | L/D Max: | 50.553 | at alpha= | 5 | deg
Re: | 100000 |  |  | Cd Min: | 0.0139 | at alpha= | -1 | deg
Mach: | 0 |  |  | Cl=0 at alpha= | -2.65 | deg
|  |  |  | @ Cl=0.1, Cd= | 0.013924
|  |  |  | @ Cl=0.4, Cd= | 0.014279
|  |  |  | @ Cl=0.6, Cd= | 0.014399
alpha (deg) | Cl | Cd | Cm | Cl/Cd
-18.5 | -0.56 | 0.27028 | -0.014 | -2.07
-18 | -0.577 | 0.25632 | -0.014 | -2.25
-17.5 | -0.593 | 0.22452 | -0.014 | -2.643
-17 | -0.609 | 0.21237 | -0.014 | -2.87
-16.5 | -0.624 | 0.20329 | -0.014 | -3.072
-16 | -0.638 | 0.19097 | -0.014 | -3.342
-15.5 | -0.651 | 0.18136 | -0.014 | -3.587
-15 | -0.661 | 0.16187 | -0.014 | -4.084
-14.5 | -0.669 | 0.15195 | -0.014 | -4.405
-14 | -0.675 | 0.14329 | -0.015 | -4.713
-13.5 | -0.678 | 0.13267 | -0.015 | -5.113
-13 | -0.678 | 0.12142 | -0.015 | -5.586
-12.5 | -0.675 | 0.11302 | -0.016 | -5.972
-12 | -0.668 | 0.1078 | -0.016 | -6.198
-11.5 | -0.657 | 0.09853 | -0.016 | -6.665
-11 | -0.641 | 0.09235 | -0.016 | -6.941
-10.5 | -0.622 | 0.0845 | -0.017 | -7.358
-10 | -0.599 | 0.07969 | -0.017 | -7.519
-9.5 | -0.573 | 0.07467 | -0.018 | -7.677
-9 | -0.544 | 0.06939 | -0.018 | -7.842
-8.5 | -0.512 | 0.06484 | -0.019 | -7.898
-8 | -0.477 | 0.06032 | -0.019 | -7.912
-7.5 | -0.44 | 0.05668 | -0.02 | -7.763
-7 | -0.401 | 0.05306 | -0.023 | -7.556
-6.5 | -0.36 | 0.04984 | -0.025 | -7.221
-6 | -0.319 | 0.04541 | -0.029 | -7.029
-5.5 | -0.337 | 0.01737 | -0.051 | -19.383
-5 | -0.279 | 0.01693 | -0.052 | -16.506
-4.5 | -0.221 | 0.01646 | -0.052 | -13.431
-4 | -0.162 | 0.01615 | -0.053 | -10.038
-3.5 | -0.102 | 0.01576 | -0.053 | -6.502
-3 | -0.042 | 0.01408 | -0.053 | -3.011
-2.5 | 0.018 | 0.01402 | -0.054 | 1.275
-2 | 0.078 | 0.01392 | -0.054 | 5.623
-1.5 | 0.139 | 0.01393 | -0.055 | 9.96
-1 | 0.199 | 0.0139 | -0.055 | 14.334
-0.5 | 0.26 | 0.01398 | -0.055 | 18.57
0 | 0.32 | 0.01403 | -0.056 | 22.822
0.5 | 0.38 | 0.0142 | -0.056 | 26.789
1 | 0.441 | 0.01444 | -0.057 | 30.523
1.5 | 0.501 | 0.01469 | -0.057 | 34.086
2 | 0.561 | 0.01496 | -0.057 | 37.492
2.5 | 0.618 | 0.01414 | -0.058 | 43.665
3 | 0.676 | 0.01549 | -0.058 | 43.629
3.5 | 0.736 | 0.01502 | -0.058 | 48.981
4 | 0.792 | 0.01668 | -0.059 | 47.521
4.5 | 0.848 | 0.0172 | -0.059 | 49.309
5 | 0.902 | 0.01784 | -0.059 | 50.553
5.5 | 0.957 | 0.0194 | -0.059 | 49.347
6 | 1.008 | 0.02027 | -0.059 | 49.752
6.5 | 1.059 | 0.02123 | -0.059 | 49.861
7 | 1.108 | 0.0223 | -0.059 | 49.689
7.5 | 1.157 | 0.02367 | -0.059 | 48.872
8 | 1.2 | 0.0254 | -0.06 | 47.256
8.5 | 1.24 | 0.02821 | -0.06 | 43.956
9 | 1.276 | 0.03019 | -0.06 | 42.256
9.5 | 1.307 | 0.03231 | -0.06 | 40.435
10 | 1.332 | 0.03496 | -0.06 | 38.101
10.5 | 1.352 | 0.03845 | -0.059 | 35.17
11 | 1.367 | 0.04182 | -0.059 | 32.679
11.5 | 1.375 | 0.04555 | -0.059 | 30.19
12 | 1.37 | 0.05152 | -0.058 | 26.596
12.5 | 1.211 | 0.09561 | -0.02 | 12.663
13 | 1.213 | 0.10178 | -0.02 | 11.916
13.5 | 1.211 | 0.11001 | -0.02 | 11.004
14 | 1.204 | 0.11615 | -0.02 | 10.365
14.5 | 1.193 | 0.12436 | -0.019 | 9.592
15 | 1.178 | 0.13488 | -0.018 | 8.734
15.5 | 1.16 | 0.14643 | -0.018 | 7.92
16 | 1.138 | 0.15626 | -0.018 | 7.285
16.5 | 1.114 | 0.16396 | -0.018 | 6.793

## 10. Re 100k Mach 0.00 (2)
BIGFOIL.COM POLAR EXPORT
MS2.5_13GPV
MS2.5/13GPV |  |  |  | Cl Max: | 1.3965 | at alpha= | 13.5 | deg
XFOIL ncrit=9 |  |  |  | L/D Max: | 50.5705 | at alpha= | 7 | deg
Re: | 100000 |  |  | Cd Min: | 0.25169 | at alpha= | -20 | deg
Mach: | 0 |  |  | Cl=0 at alpha= | -2.4719 | deg
|  |  |  | @ Cl=0.1, Cd= | 0.018962
|  |  |  | @ Cl=0.4, Cd= | 0.018353
|  |  |  | @ Cl=0.6, Cd= | 0.018748
alpha (deg) | Cl | Cd | Cm | Cl/Cd
-20 | -0.708 | 0.25169 | 0.051 | -2.813
-19.5 | -0.6821 | 0.24102 | 0.0503 | -2.8301
-19 | -0.6631 | 0.23471 | 0.0467 | -2.8252
-18.5 | -0.6462 | 0.22877 | 0.042 | -2.8247
-18 | -0.6474 | 0.22946 | 0.0328 | -2.8214
-17.5 | -0.6128 | 0.21533 | 0.0338 | -2.8459
-17 | -0.594 | 0.20882 | 0.0307 | -2.8446
-16.5 | -0.5807 | 0.20314 | 0.0255 | -2.8586
-16 | -0.5913 | 0.20289 | 0.0165 | -2.9144
-15.5 | -0.5485 | 0.1885 | 0.0188 | -2.9098
-15 | -0.5313 | 0.18187 | 0.0159 | -2.9213
-14.5 | -0.5395 | 0.17881 | 0.008 | -3.0172
-14 | -0.5075 | 0.16786 | 0.0084 | -3.0234
-13.5 | -0.4922 | 0.16115 | 0.0059 | -3.0543
-13 | -0.5142 | 0.15719 | -0.004 | -3.2712
-12.5 | -0.474 | 0.14648 | -0.0009 | -3.2359
-12 | -0.4662 | 0.1398 | -0.0043 | -3.3348
-11.5 | -0.4646 | 0.13168 | -0.0086 | -3.5283
-11 | -0.4529 | 0.12508 | -0.0109 | -3.6209
-10.5 | -0.4483 | 0.11669 | -0.0142 | -3.8418
-10 | -0.4467 | 0.10971 | -0.0185 | -4.0716
-9.5 | -0.4349 | 0.10149 | -0.0201 | -4.2852
-9 | -0.4991 | 0.09123 | -0.0394 | -5.4708
-8.5 | -0.4592 | 0.0853 | -0.0336 | -5.3834
-8 | -0.5842 | 0.05231 | -0.0507 | -11.168
-7.5 | -0.6039 | 0.04639 | -0.0448 | -13.0179
-7 | -0.6032 | 0.04027 | -0.0409 | -14.9789
-6.5 | -0.5518 | 0.03352 | -0.0438 | -16.4618
-6 | -0.4747 | 0.02864 | -0.0498 | -16.5747
-5.5 | -0.3941 | 0.02512 | -0.0556 | -15.6887
-5 | -0.3161 | 0.02281 | -0.0604 | -13.858
-4.5 | -0.2409 | 0.02079 | -0.0649 | -11.5873
-4 | -0.1708 | 0.01858 | -0.0687 | -9.1927
-3.5 | -0.1102 | 0.01768 | -0.0695 | -6.233
-3 | -0.0536 | 0.01807 | -0.0679 | -2.9662
-2.5 | -0.0026 | 0.01851 | -0.0649 | -0.14046
-2 | 0.0437 | 0.01881 | -0.0608 | 2.3232
-1.5 | 0.087 | 0.01895 | -0.0562 | 4.591
-1 | 0.1313 | 0.01899 | -0.0519 | 6.9142
-0.5 | 0.1941 | 0.01896 | -0.0515 | 10.2373
0 | 0.2963 | 0.01877 | -0.0595 | 15.7858
0.5 | 0.4081 | 0.01832 | -0.0706 | 22.2762
1 | 0.446 | 0.0185 | -0.0695 | 24.1081
1.5 | 0.4763 | 0.01855 | -0.0658 | 25.6765
2 | 0.5202 | 0.01846 | -0.0633 | 28.1798
2.5 | 0.5677 | 0.01873 | -0.0619 | 30.3097
3 | 0.6206 | 0.01876 | -0.0607 | 33.081
3.5 | 0.6744 | 0.01881 | -0.0596 | 35.8533
4 | 0.7266 | 0.01897 | -0.0585 | 38.3026
4.5 | 0.7796 | 0.01907 | -0.0573 | 40.881
5 | 0.834 | 0.01904 | -0.0562 | 43.8025
5.5 | 0.8865 | 0.01915 | -0.0549 | 46.2924
6 | 0.9371 | 0.01945 | -0.0536 | 48.1799
6.5 | 0.9873 | 0.01989 | -0.0522 | 49.638
7 | 1.0372 | 0.02051 | -0.0509 | 50.5705
7.5 | 1.0829 | 0.02144 | -0.0494 | 50.5084
8 | 1.1278 | 0.02248 | -0.0478 | 50.169
8.5 | 1.1713 | 0.02373 | -0.0461 | 49.3595
9 | 1.2124 | 0.02515 | -0.0443 | 48.2068
9.5 | 1.2482 | 0.0268 | -0.042 | 46.5746
10 | 1.2796 | 0.02874 | -0.0392 | 44.5233
10.5 | 1.306 | 0.03096 | -0.0361 | 42.1835
11 | 1.3286 | 0.03343 | -0.0327 | 39.7427
11.5 | 1.3455 | 0.03603 | -0.0288 | 37.3439
12 | 1.3655 | 0.03912 | -0.0257 | 34.9054
12.5 | 1.3773 | 0.04267 | -0.0224 | 32.2779
13 | 1.3879 | 0.04658 | -0.0196 | 29.796
13.5 | 1.3965 | 0.05083 | -0.0173 | 27.4739
14 | 1.3844 | 0.05613 | -0.0151 | 24.6642
14.5 | 1.3725 | 0.06256 | -0.0139 | 21.9389
15 | 1.37 | 0.06849 | -0.0133 | 20.0029
15.5 | 1.3333 | 0.0782 | -0.0148 | 17.0499
16 | 1.3284 | 0.08516 | -0.0153 | 15.5989
16.5 | 1.2756 | 0.09894 | -0.021 | 12.8927
17 | 1.2149 | 0.11666 | -0.0305 | 10.414
18 | 0.9425 | 0.22406 | -0.0979 | 4.2065
18.5 | 0.9762 | 0.2332 | -0.0966 | 4.1861

## 11. Re 100k Mach 0.10 (1)
BIGFOIL.COM POLAR EXPORT
MS2.5_13GPV
MS2.5/13GPV |  |  |  | Cl Max: | 1.372 | at alpha= | 11.5 | deg
JavaFoil+Calcfoil stall+Eppler ext transition |  |  |  | L/D Max: | 50.463 | at alpha= | 5 | deg
Re: | 100000 |  |  | Cd Min: | 0.01393 | at alpha= | -2 | deg
Mach: | 0.1 |  |  | Cl=0 at alpha= | -2.6475 | deg
|  |  |  | @ Cl=0.1, Cd= | 0.013937
|  |  |  | @ Cl=0.4, Cd= | 0.014301
|  |  |  | @ Cl=0.6, Cd= | 0.014514
alpha (deg) | Cl | Cd | Cm | Cl/Cd
-18 | -0.53 | 0.26086 | -0.014 | -2.033
-17.5 | -0.55 | 0.2474 | -0.014 | -2.223
-17 | -0.569 | 0.2306 | -0.014 | -2.468
-16.5 | -0.587 | 0.21767 | -0.014 | -2.699
-16 | -0.605 | 0.20542 | -0.014 | -2.943
-15.5 | -0.62 | 0.18346 | -0.014 | -3.38
-15 | -0.634 | 0.17347 | -0.014 | -3.655
-14.5 | -0.646 | 0.15594 | -0.014 | -4.14
-14 | -0.655 | 0.14844 | -0.015 | -4.411
-13.5 | -0.661 | 0.13591 | -0.015 | -4.864
-13 | -0.664 | 0.12535 | -0.015 | -5.297
-12.5 | -0.663 | 0.1187 | -0.016 | -5.589
-12 | -0.659 | 0.10835 | -0.016 | -6.082
-11.5 | -0.65 | 0.0995 | -0.016 | -6.531
-11 | -0.636 | 0.09328 | -0.017 | -6.818
-10.5 | -0.618 | 0.08682 | -0.017 | -7.122
-10 | -0.597 | 0.08039 | -0.017 | -7.428
-9.5 | -0.572 | 0.07498 | -0.018 | -7.631
-9 | -0.544 | 0.06963 | -0.018 | -7.812
-8.5 | -0.512 | 0.06499 | -0.019 | -7.885
-8 | -0.478 | 0.06078 | -0.019 | -7.867
-7.5 | -0.441 | 0.05672 | -0.021 | -7.779
-7 | -0.402 | 0.05358 | -0.022 | -7.502
-6.5 | -0.361 | 0.05012 | -0.024 | -7.205
-6 | -0.32 | 0.046 | -0.029 | -6.952
-5.5 | -0.338 | 0.01747 | -0.052 | -19.359
-5 | -0.281 | 0.01695 | -0.052 | -16.558
-4.5 | -0.222 | 0.0165 | -0.052 | -13.468
-4 | -0.163 | 0.01617 | -0.053 | -10.075
-3.5 | -0.103 | 0.01576 | -0.053 | -6.531
-3 | -0.043 | 0.01409 | -0.054 | -3.024
-2.5 | 0.018 | 0.01404 | -0.054 | 1.279
-2 | 0.079 | 0.01393 | -0.054 | 5.646
-1.5 | 0.139 | 0.01395 | -0.055 | 9.999
-1 | 0.2 | 0.01395 | -0.055 | 14.35
-0.5 | 0.261 | 0.014 | -0.056 | 18.63
0 | 0.322 | 0.01411 | -0.056 | 22.798
0.5 | 0.382 | 0.01423 | -0.057 | 26.864
1 | 0.443 | 0.01447 | -0.057 | 30.599
1.5 | 0.503 | 0.01472 | -0.057 | 34.183
2 | 0.564 | 0.01508 | -0.058 | 37.376
2.5 | 0.62 | 0.0142 | -0.058 | 43.69
3 | 0.679 | 0.01555 | -0.058 | 43.649
3.5 | 0.739 | 0.01509 | -0.059 | 48.969
4 | 0.796 | 0.01676 | -0.059 | 47.503
4.5 | 0.851 | 0.01729 | -0.059 | 49.253
5 | 0.906 | 0.01795 | -0.059 | 50.463
5.5 | 0.961 | 0.01954 | -0.059 | 49.196
6 | 1.012 | 0.02044 | -0.059 | 49.532
6.5 | 1.063 | 0.02142 | -0.059 | 49.629
7 | 1.113 | 0.02252 | -0.06 | 49.397
7.5 | 1.161 | 0.0239 | -0.06 | 48.574
8 | 1.205 | 0.02567 | -0.06 | 46.935
8.5 | 1.244 | 0.02856 | -0.06 | 43.551
9 | 1.279 | 0.03064 | -0.06 | 41.738
9.5 | 1.309 | 0.03277 | -0.06 | 39.948
10 | 1.334 | 0.03556 | -0.06 | 37.501
10.5 | 1.352 | 0.03911 | -0.06 | 34.58
11 | 1.365 | 0.04265 | -0.059 | 32.006
11.5 | 1.372 | 0.0466 | -0.059 | 29.432
12 | 1.202 | 0.09053 | -0.022 | 13.274
12.5 | 1.206 | 0.09678 | -0.02 | 12.457
13 | 1.205 | 0.10267 | -0.02 | 11.74
13.5 | 1.2 | 0.11005 | -0.019 | 10.903
14 | 1.19 | 0.11833 | -0.019 | 10.056
14.5 | 1.175 | 0.1265 | -0.019 | 9.292
15 | 1.157 | 0.13871 | -0.018 | 8.338
15.5 | 1.134 | 0.1482 | -0.018 | 7.653
16 | 1.108 | 0.16155 | -0.018 | 6.861
16.5 | 1.079 | 0.16731 | -0.018 | 6.451

## 12. Re 100k Mach 0.10 (2)
BIGFOIL.COM POLAR EXPORT
MS2.5_13GPV
MS2.5/13GPV |  |  |  | Cl Max: | 1.3866 | at alpha= | 13.5 | deg
XFOIL ncrit=9 |  |  |  | L/D Max: | 50.2401 | at alpha= | 7.5 | deg
Re: | 100000 |  |  | Cd Min: | 0.25107 | at alpha= | -20 | deg
Mach: | 0.1 |  |  | Cl=0 at alpha= | -2.4829 | deg
|  |  |  | @ Cl=0.1, Cd= | 0.019037
|  |  |  | @ Cl=0.4, Cd= | 0.018569
|  |  |  | @ Cl=0.6, Cd= | 0.018793
alpha (deg) | Cl | Cd | Cm | Cl/Cd
-20 | -0.7075 | 0.25107 | 0.0521 | -2.8179
-19.5 | -0.6835 | 0.24173 | 0.0507 | -2.8275
-19 | -0.6645 | 0.23541 | 0.047 | -2.8227
-18.5 | -0.6478 | 0.22958 | 0.042 | -2.8217
-18 | -0.6498 | 0.23074 | 0.0328 | -2.8162
-17.5 | -0.6132 | 0.21589 | 0.0341 | -2.8403
-17 | -0.5946 | 0.20939 | 0.0308 | -2.8397
-16.5 | -0.5822 | 0.20402 | 0.0253 | -2.8536
-16 | -0.5926 | 0.20385 | 0.0164 | -2.907
-15.5 | -0.5479 | 0.18898 | 0.019 | -2.8992
-15 | -0.531 | 0.18236 | 0.016 | -2.9118
-14.5 | -0.5409 | 0.1797 | 0.0076 | -3.01
-14 | -0.5058 | 0.1683 | 0.0086 | -3.0053
-13.5 | -0.4914 | 0.16163 | 0.0058 | -3.0403
-13 | -0.5147 | 0.15795 | -0.0044 | -3.2586
-12.5 | -0.4714 | 0.14693 | -0.0008 | -3.2083
-12 | -0.4667 | 0.14041 | -0.0049 | -3.3238
-11.5 | -0.4592 | 0.13222 | -0.0079 | -3.473
-11 | -0.4542 | 0.1257 | -0.0117 | -3.6134
-10.5 | -0.4437 | 0.11726 | -0.0138 | -3.7839
-10 | -0.4509 | 0.1103 | -0.02 | -4.0879
-9.5 | -0.4299 | 0.10215 | -0.0197 | -4.2085
-9 | -0.4712 | 0.09269 | -0.0332 | -5.0836
-8.5 | -0.4609 | 0.08577 | -0.0347 | -5.3737
-8 | -0.5784 | 0.05341 | -0.0513 | -10.8294
-7.5 | -0.6011 | 0.04774 | -0.0452 | -12.5911
-7 | -0.6043 | 0.04151 | -0.0413 | -14.5579
-6.5 | -0.5527 | 0.03407 | -0.0447 | -16.2225
-6 | -0.4765 | 0.02906 | -0.0506 | -16.3971
-5.5 | -0.3965 | 0.0255 | -0.0561 | -15.549
-5 | -0.3148 | 0.02312 | -0.0615 | -13.6159
-4.5 | -0.2393 | 0.02099 | -0.0659 | -11.4007
-4 | -0.1695 | 0.01878 | -0.0696 | -9.0256
-3.5 | -0.1093 | 0.01773 | -0.0702 | -6.1647
-3 | -0.0527 | 0.01811 | -0.0685 | -2.91
-2.5 | -0.0016 | 0.01856 | -0.0654 | -0.086207
-2 | 0.0451 | 0.01886 | -0.0613 | 2.3913
-1.5 | 0.0887 | 0.01901 | -0.0567 | 4.666
-1 | 0.1305 | 0.01911 | -0.0521 | 6.8289
-0.5 | 0.1906 | 0.01912 | -0.0512 | 9.9686
0 | 0.2946 | 0.01889 | -0.0591 | 15.5956
0.5 | 0.4061 | 0.01855 | -0.0704 | 21.8922
1 | 0.4484 | 0.01859 | -0.0697 | 24.1205
1.5 | 0.4796 | 0.01858 | -0.0659 | 25.8127
2 | 0.521 | 0.01865 | -0.0633 | 27.9357
2.5 | 0.57 | 0.01881 | -0.0619 | 30.303
3 | 0.6241 | 0.01878 | -0.0608 | 33.2322
3.5 | 0.6759 | 0.01901 | -0.0596 | 35.555
4 | 0.7309 | 0.01898 | -0.0585 | 38.509
4.5 | 0.7832 | 0.01916 | -0.0573 | 40.8768
5 | 0.8367 | 0.01923 | -0.0561 | 43.5101
5.5 | 0.8896 | 0.01934 | -0.0548 | 45.9979
6 | 0.9416 | 0.01958 | -0.0534 | 48.0899
6.5 | 0.9932 | 0.01999 | -0.0521 | 49.6848
7 | 1.0412 | 0.02077 | -0.0506 | 50.13
7.5 | 1.0882 | 0.02166 | -0.0491 | 50.2401
8 | 1.1342 | 0.02273 | -0.0475 | 49.8988
8.5 | 1.1763 | 0.02406 | -0.0457 | 48.8903
9 | 1.2158 | 0.02553 | -0.0436 | 47.6224
9.5 | 1.2518 | 0.02723 | -0.0411 | 45.9714
10 | 1.2831 | 0.02922 | -0.0383 | 43.9117
10.5 | 1.3088 | 0.03151 | -0.035 | 41.536
11 | 1.329 | 0.03411 | -0.0313 | 38.9622
11.5 | 1.3494 | 0.03679 | -0.0278 | 36.6784
12 | 1.3615 | 0.04014 | -0.0241 | 33.9188
12.5 | 1.3723 | 0.04389 | -0.0209 | 31.2668
13 | 1.3807 | 0.04806 | -0.0182 | 28.7287
13.5 | 1.3866 | 0.0526 | -0.0159 | 26.3612
14 | 1.3781 | 0.05793 | -0.0141 | 23.7891
14.5 | 1.3583 | 0.06527 | -0.0134 | 20.8105
15 | 1.3536 | 0.07158 | -0.013 | 18.9103
15.5 | 1.3107 | 0.08249 | -0.0156 | 15.8892
16 | 1.2664 | 0.09514 | -0.0204 | 13.3109
16.5 | 1.1813 | 0.11767 | -0.0328 | 10.0391
18 | 0.9442 | 0.22503 | -0.0987 | 4.1959
18.5 | 0.9773 | 0.23422 | -0.0976 | 4.1726

## 13. Re 100k Mach 0.25 (1)
BIGFOIL.COM POLAR EXPORT
MS2.5_13GPV
MS2.5/13GPV |  |  |  | Cl Max: | 1.347 | at alpha= | 10.5 | deg
JavaFoil+Calcfoil stall+Eppler ext transition |  |  |  | L/D Max: | 48.775 | at alpha= | 4.5 | deg
Re: | 100000 |  |  | Cd Min: | 0.01414 | at alpha= | -2 | deg
Mach: | 0.25 |  |  | Cl=0 at alpha= | -2.6452 | deg
|  |  |  | @ Cl=0.1, Cd= | 0.014146
|  |  |  | @ Cl=0.4, Cd= | 0.014517
|  |  |  | @ Cl=0.6, Cd= | 0.014745
alpha (deg) | Cl | Cd | Cm | Cl/Cd
-16 | -0.28 | 0.29683 | -0.014 | -0.943
-15.5 | -0.335 | 0.258 | -0.015 | -1.3
-15 | -0.385 | 0.23859 | -0.015 | -1.616
-14.5 | -0.431 | 0.22313 | -0.015 | -1.93
-14 | -0.471 | 0.20021 | -0.015 | -2.355
-13.5 | -0.507 | 0.16793 | -0.015 | -3.02
-13 | -0.537 | 0.15536 | -0.015 | -3.458
-12.5 | -0.561 | 0.13389 | -0.015 | -4.192
-12 | -0.579 | 0.12342 | -0.015 | -4.692
-11.5 | -0.589 | 0.11538 | -0.016 | -5.101
-11 | -0.591 | 0.10242 | -0.016 | -5.766
-10.5 | -0.586 | 0.09379 | -0.017 | -6.25
-10 | -0.576 | 0.08539 | -0.017 | -6.743
-9.5 | -0.56 | 0.07954 | -0.017 | -7.036
-9 | -0.538 | 0.07325 | -0.018 | -7.346
-8.5 | -0.512 | 0.06783 | -0.018 | -7.543
-8 | -0.481 | 0.06314 | -0.019 | -7.615
-7.5 | -0.446 | 0.05849 | -0.02 | -7.625
-7 | -0.408 | 0.05493 | -0.021 | -7.429
-6.5 | -0.368 | 0.05118 | -0.023 | -7.183
-6 | -0.326 | 0.04725 | -0.028 | -6.893
-5.5 | -0.345 | 0.01648 | -0.053 | -20.944
-5 | -0.288 | 0.01731 | -0.054 | -16.627
-4.5 | -0.228 | 0.01681 | -0.054 | -13.559
-4 | -0.167 | 0.01646 | -0.054 | -10.16
-3.5 | -0.106 | 0.01615 | -0.055 | -6.546
-3 | -0.044 | 0.0152 | -0.055 | -2.88
-2.5 | 0.018 | 0.01421 | -0.056 | 1.298
-2 | 0.081 | 0.01414 | -0.056 | 5.716
-1.5 | 0.143 | 0.01416 | -0.056 | 10.121
-1 | 0.206 | 0.01418 | -0.057 | 14.504
-0.5 | 0.268 | 0.01418 | -0.057 | 18.902
0 | 0.331 | 0.01435 | -0.058 | 23.042
0.5 | 0.393 | 0.01449 | -0.058 | 27.105
1 | 0.455 | 0.01473 | -0.058 | 30.895
1.5 | 0.517 | 0.01508 | -0.059 | 34.29
2 | 0.576 | 0.01422 | -0.059 | 40.491
2.5 | 0.635 | 0.01551 | -0.059 | 40.955
3 | 0.696 | 0.01598 | -0.06 | 43.547
3.5 | 0.757 | 0.01666 | -0.06 | 45.435
4 | 0.814 | 0.01718 | -0.06 | 47.422
4.5 | 0.87 | 0.01784 | -0.06 | 48.775
5 | 0.928 | 0.01949 | -0.061 | 47.619
5.5 | 0.981 | 0.02038 | -0.061 | 48.151
6 | 1.034 | 0.02129 | -0.061 | 48.563
6.5 | 1.086 | 0.02238 | -0.061 | 48.511
7 | 1.137 | 0.02367 | -0.061 | 48.015
7.5 | 1.185 | 0.02539 | -0.061 | 46.68
8 | 1.227 | 0.02732 | -0.061 | 44.926
8.5 | 1.264 | 0.03055 | -0.061 | 41.377
9 | 1.296 | 0.03298 | -0.061 | 39.29
9.5 | 1.321 | 0.03564 | -0.061 | 37.053
10 | 1.338 | 0.03952 | -0.061 | 33.854
10.5 | 1.347 | 0.04323 | -0.061 | 31.168
11 | 1.345 | 0.04809 | -0.06 | 27.978
11.5 | 1.176 | 0.08844 | -0.021 | 13.297
12 | 1.171 | 0.09551 | -0.02 | 12.257
12.5 | 1.157 | 0.10279 | -0.019 | 11.258
13 | 1.135 | 0.11192 | -0.018 | 10.145
13.5 | 1.105 | 0.12222 | -0.018 | 9.044
14 | 1.067 | 0.13372 | -0.018 | 7.98
14.5 | 1.021 | 0.14572 | -0.018 | 7.007
15 | 0.967 | 0.15813 | -0.018 | 6.118
15.5 | 0.907 | 0.1848 | -0.018 | 4.91

## 14. Re 100k Mach 0.25 (2)
BIGFOIL.COM POLAR EXPORT
MS2.5_13GPV
MS2.5/13GPV |  |  |  | Cl Max: | 1.3423 | at alpha= | 12 | deg
XFOIL ncrit=9 |  |  |  | L/D Max: | 48.8174 | at alpha= | 7 | deg
Re: | 100000 |  |  | Cd Min: | 0.26066 | at alpha= | 20 | deg
Mach: | 0.25 |  |  | Cl=0 at alpha= | -2.4567 | deg
|  |  |  | @ Cl=0.1, Cd= | 0.019596
|  |  |  | @ Cl=0.4, Cd= | 0.019155
|  |  |  | @ Cl=0.6, Cd= | 0.019327
alpha (deg) | Cl | Cd | Cm | Cl/Cd
-20 | -0.7132 | 0.25296 | 0.0562 | -2.8194
-19.5 | -0.6922 | 0.24588 | 0.0529 | -2.8152
-19 | -0.6729 | 0.23941 | 0.0485 | -2.8107
-18.5 | -0.6592 | 0.2354 | 0.0417 | -2.8003
-18 | -0.6411 | 0.22736 | 0.0376 | -2.8198
-17.5 | -0.6171 | 0.21917 | 0.0357 | -2.8156
-17 | -0.5986 | 0.21262 | 0.0316 | -2.8154
-16.5 | -0.5934 | 0.20992 | 0.0239 | -2.8268
-16 | -0.5704 | 0.19958 | 0.0215 | -2.858
-15.5 | -0.5465 | 0.19168 | 0.0199 | -2.8511
-15 | -0.5318 | 0.18533 | 0.0156 | -2.8695
-14.5 | -0.5474 | 0.18442 | 0.006 | -2.9682
-14 | -0.4995 | 0.17074 | 0.0092 | -2.9255
-13.5 | -0.4928 | 0.16495 | 0.0042 | -2.9876
-13 | -0.4921 | 0.15794 | -0.0011 | -3.1157
-12.5 | -0.4604 | 0.1493 | -0.0006 | -3.0837
-12 | -0.4746 | 0.14433 | -0.0086 | -3.2883
-11.5 | -0.4404 | 0.13484 | -0.0068 | -3.2661
-11 | -0.4619 | 0.12933 | -0.0159 | -3.5715
-10.5 | -0.424 | 0.11999 | -0.013 | -3.5336
-10 | -0.4578 | 0.11366 | -0.0246 | -4.0278
-9.5 | -0.4095 | 0.10519 | -0.0191 | -3.893
-9 | -0.4091 | 0.09739 | -0.0232 | -4.2006
-8.5 | -0.4783 | 0.07116 | -0.0503 | -6.7215
-8 | -0.5437 | 0.05844 | -0.0545 | -9.3036
-7.5 | -0.5793 | 0.05409 | -0.0474 | -10.7099
-7 | -0.6016 | 0.04821 | -0.0427 | -12.4787
-6.5 | -0.5529 | 0.03805 | -0.0494 | -14.5309
-6 | -0.4809 | 0.03183 | -0.0554 | -15.1084
-5.5 | -0.4035 | 0.02739 | -0.0603 | -14.7317
-5 | -0.3245 | 0.0243 | -0.0647 | -13.3539
-4.5 | -0.2441 | 0.02207 | -0.0692 | -11.0603
-4 | -0.1704 | 0.01998 | -0.0727 | -8.5285
-3.5 | -0.1103 | 0.01822 | -0.0736 | -6.0538
-3 | -0.0551 | 0.01844 | -0.0714 | -2.9881
-2.5 | -0.0041 | 0.01896 | -0.0678 | -0.21624
-2 | 0.0432 | 0.01935 | -0.0635 | 2.2326
-1.5 | 0.0875 | 0.01957 | -0.0586 | 4.4711
-1 | 0.1306 | 0.01966 | -0.0536 | 6.6429
-0.5 | 0.1853 | 0.01966 | -0.051 | 9.4252
0 | 0.2782 | 0.01957 | -0.0562 | 14.2156
0.5 | 0.3967 | 0.01916 | -0.0677 | 20.7046
1 | 0.4626 | 0.01906 | -0.0708 | 24.2707
1.5 | 0.491 | 0.01913 | -0.0667 | 25.6665
2 | 0.5337 | 0.01903 | -0.0637 | 28.0452
2.5 | 0.5821 | 0.01933 | -0.0622 | 30.1138
3 | 0.6379 | 0.01932 | -0.061 | 33.0176
3.5 | 0.6918 | 0.01955 | -0.0597 | 35.3862
4 | 0.7497 | 0.01946 | -0.0585 | 38.5252
4.5 | 0.804 | 0.01963 | -0.0572 | 40.9577
5 | 0.8591 | 0.01974 | -0.0557 | 43.5208
5.5 | 0.9143 | 0.0199 | -0.0543 | 45.9447
6 | 0.9674 | 0.02033 | -0.0527 | 47.5848
6.5 | 1.0181 | 0.02104 | -0.051 | 48.3888
7 | 1.0691 | 0.0219 | -0.0493 | 48.8174
7.5 | 1.116 | 0.02303 | -0.0473 | 48.4585
8 | 1.1601 | 0.02436 | -0.0451 | 47.6232
8.5 | 1.202 | 0.02586 | -0.0427 | 46.4811
9 | 1.2407 | 0.02759 | -0.0399 | 44.9692
9.5 | 1.2738 | 0.02972 | -0.0368 | 42.86
10 | 1.2991 | 0.03221 | -0.033 | 40.3322
10.5 | 1.318 | 0.03491 | -0.0287 | 37.7542
11 | 1.3275 | 0.03819 | -0.024 | 34.7604
11.5 | 1.3362 | 0.04191 | -0.0202 | 31.8826
12 | 1.3423 | 0.04627 | -0.0171 | 29.0102
12.5 | 1.3409 | 0.05156 | -0.0145 | 26.0066
13 | 1.3351 | 0.05753 | -0.0127 | 23.207
13.5 | 1.3303 | 0.0637 | -0.0116 | 20.8838
14 | 1.2863 | 0.07428 | -0.0135 | 17.3169
14.5 | 1.2759 | 0.08176 | -0.0144 | 15.6054
15 | 1.2165 | 0.09689 | -0.0211 | 12.5555
16 | 0.9285 | 0.18984 | -0.079 | 4.891
16.5 | 0.9551 | 0.19522 | -0.079 | 4.8924
17.5 | 0.9426 | 0.22206 | -0.0984 | 4.2448
18 | 0.9554 | 0.23033 | -0.1031 | 4.148
18.5 | 0.987 | 0.23996 | -0.1027 | 4.1132
19 | 0.9879 | 0.24532 | -0.1112 | 4.027
19.5 | 1.0043 | 0.25394 | -0.1155 | 3.9549
20 | 1.0199 | 0.26066 | -0.1204 | 3.9128

## 15. Re 100k Mach 0.50 (1)
BIGFOIL.COM POLAR EXPORT
MS2.5_13GPV
MS2.5/13GPV |  |  |  | Cl Max: | 1.301 | at alpha= | 8.5 | deg
JavaFoil+Calcfoil stall+Eppler ext transition |  |  |  | L/D Max: | 45.044 | at alpha= | 4 | deg
Re: | 100000 |  |  | Cd Min: | 0.01401 | at alpha= | 0 | deg
Mach: | 0.5 |  |  | Cl=0 at alpha= | -2.65 | deg
|  |  |  | @ Cl=0.1, Cd= | 0.014936
|  |  |  | @ Cl=0.4, Cd= | 0.014675
|  |  |  | @ Cl=0.6, Cd= | 0.016379
alpha (deg) | Cl | Cd | Cm | Cl/Cd
-20 | -0.957 | 0.36003 | -0.027 | -2.657
-19.5 | -0.93 | 0.34562 | -0.027 | -2.69
-19 | -0.903 | 0.34356 | -0.027 | -2.628
-18.5 | -0.876 | 0.32838 | -0.027 | -2.668
-18 | -0.849 | 0.33085 | -0.027 | -2.567
-17.5 | -0.82 | 0.31662 | -0.027 | -2.591
-17 | -0.793 | 0.31392 | -0.026 | -2.527
-16.5 | -0.766 | 0.30438 | -0.027 | -2.517
-16 | -0.739 | 0.29843 | -0.027 | -2.476
-15.5 | -0.712 | 0.28882 | -0.027 | -2.465
-15 | -0.683 | 0.27404 | -0.026 | -2.494
-14.5 | -0.656 | 0.2632 | -0.026 | -2.493
-14 | -0.629 | 0.2584 | -0.026 | -2.434
-13.5 | -0.602 | 0.2476 | -0.026 | -2.43
-13 | -0.573 | 0.24209 | -0.025 | -2.368
-12.5 | -0.546 | 0.23508 | -0.025 | -2.322
-12 | -0.518 | 0.23189 | -0.025 | -2.236
-11.5 | -0.491 | 0.22164 | -0.025 | -2.214
-11 | -0.463 | 0.20342 | -0.025 | -2.276
-10.5 | -0.435 | 0.20513 | -0.025 | -2.122
-10 | -0.407 | 0.18391 | -0.024 | -2.215
-9.5 | -0.38 | 0.19149 | -0.024 | -1.984
-9 | -0.352 | 0.17329 | -0.022 | -2.031
-8.5 | -0.324 | 0.16045 | -0.021 | -2.021
-8 | -0.296 | 0.14364 | -0.02 | -2.064
-7.5 | -0.269 | 0.09949 | -0.019 | -2.702
-7 | -0.382 | 0.06939 | -0.019 | -5.5
-6.5 | -0.375 | 0.05997 | -0.021 | -6.26
-6 | -0.344 | 0.05319 | -0.023 | -6.474
-5.5 | -0.303 | 0.04872 | -0.027 | -6.221
-5 | -0.256 | 0.04495 | -0.031 | -5.694
-4.5 | -0.251 | 0.01835 | -0.06 | -13.678
-4 | -0.186 | 0.01774 | -0.061 | -10.476
-3.5 | -0.118 | 0.01722 | -0.061 | -6.84
-3 | -0.049 | 0.01668 | -0.062 | -2.928
-2.5 | 0.021 | 0.01584 | -0.062 | 1.3
-2 | 0.09 | 0.01493 | -0.063 | 6.047
-1.5 | 0.16 | 0.01497 | -0.063 | 10.698
-1 | 0.23 | 0.01515 | -0.064 | 15.176
-0.5 | 0.299 | 0.01429 | -0.064 | 20.954
0 | 0.367 | 0.01401 | -0.064 | 26.178
0.5 | 0.435 | 0.01538 | -0.064 | 28.261
1 | 0.502 | 0.01573 | -0.065 | 31.882
1.5 | 0.567 | 0.01613 | -0.065 | 35.145
2 | 0.632 | 0.01662 | -0.065 | 37.994
2.5 | 0.702 | 0.01734 | -0.065 | 40.474
3 | 0.765 | 0.01811 | -0.066 | 42.278
3.5 | 0.828 | 0.01886 | -0.066 | 43.915
4 | 0.891 | 0.01977 | -0.066 | 45.044
4.5 | 0.955 | 0.02185 | -0.066 | 43.706
5 | 1.015 | 0.02301 | -0.066 | 44.097
5.5 | 1.073 | 0.02432 | -0.067 | 44.126
6 | 1.129 | 0.02589 | -0.067 | 43.609
6.5 | 1.182 | 0.02796 | -0.067 | 42.282
7 | 1.231 | 0.03066 | -0.067 | 40.143
7.5 | 1.273 | 0.03501 | -0.067 | 36.354
8 | 1.296 | 0.03882 | -0.066 | 33.39
8.5 | 1.301 | 0.04365 | -0.066 | 29.799
9 | 1.271 | 0.05129 | -0.065 | 24.774
9.5 | 1.024 | 0.08385 | -0.019 | 12.208
10 | 0.694 | 0.10132 | -0.021 | 6.85
10.5 | 0.721 | 0.16126 | -0.023 | 4.471
11 | 0.749 | 0.18365 | -0.029 | 4.077
11.5 | 0.776 | 0.20811 | -0.031 | 3.73
12 | 0.804 | 0.22256 | -0.033 | 3.611
12.5 | 0.832 | 0.23284 | -0.035 | 3.571
13 | 0.859 | 0.24888 | -0.036 | 3.45
13.5 | 0.886 | 0.26616 | -0.038 | 3.33

## 16. Re 100k Mach 0.50 (2)
BIGFOIL.COM POLAR EXPORT
MS2.5_13GPV
MS2.5/13GPV |  |  |  | Cl Max: | 1.2038 | at alpha= | 8.5 | deg
XFOIL ncrit=9 |  |  |  | L/D Max: | 40.9056 | at alpha= | 6 | deg
Re: | 100000 |  |  | Cd Min: | 0.27619 | at alpha= | -20 | deg
Mach: | 0.5 |  |  | Cl=0 at alpha= | -2.3861 | deg
|  |  |  | @ Cl=0.1, Cd= | 0.021656
|  |  |  | @ Cl=0.4, Cd= | 0.022136
|  |  |  | @ Cl=0.6, Cd= | 0.021983
alpha (deg) | Cl | Cd | Cm | Cl/Cd
-20 | -0.7668 | 0.27619 | 0.0671 | -2.7763
-19.5 | -0.7456 | 0.27049 | 0.06 | -2.7565
-18.5 | -0.6962 | 0.25196 | 0.051 | -2.7631
-18 | -0.6719 | 0.24404 | 0.0462 | -2.7532
-17.5 | -0.6536 | 0.239 | 0.0389 | -2.7347
-16.5 | -0.6032 | 0.22012 | 0.0311 | -2.7403
-16 | -0.5798 | 0.21233 | 0.0267 | -2.7307
-15.5 | -0.5683 | 0.20845 | 0.019 | -2.7263
-15 | -0.5392 | 0.19702 | 0.0167 | -2.7368
-14.5 | -0.5147 | 0.18902 | 0.0134 | -2.723
-14 | -0.5147 | 0.1867 | 0.0051 | -2.7568
-13.5 | -0.4775 | 0.17363 | 0.0044 | -2.7501
-13 | -0.4557 | 0.16598 | 0.0011 | -2.7455
-12.5 | -0.4699 | 0.16405 | -0.0078 | -2.8644
-12 | -0.4204 | 0.15076 | -0.0061 | -2.7885
-11.5 | -0.44 | 0.14801 | -0.0151 | -2.9728
-11 | -0.39 | 0.13566 | -0.013 | -2.8748
-10.5 | -0.4119 | 0.13175 | -0.0219 | -3.1264
-10 | -0.365 | 0.12098 | -0.0195 | -3.017
-9.5 | -0.3581 | 0.11344 | -0.0234 | -3.1567
-9 | -0.3673 | 0.10748 | -0.0299 | -3.4174
-8.5 | -0.3429 | 0.09825 | -0.031 | -3.4901
-8 | -0.3741 | 0.07957 | -0.0485 | -4.7015
-7.5 | -0.391 | 0.07252 | -0.0498 | -5.3916
-7 | -0.4452 | 0.07008 | -0.0425 | -6.3527
-6.5 | -0.4536 | 0.05758 | -0.0589 | -7.8777
-6 | -0.4398 | 0.04542 | -0.0726 | -9.683
-5.5 | -0.3928 | 0.03645 | -0.0802 | -10.7764
-5 | -0.3262 | 0.03042 | -0.0841 | -10.7232
-4.5 | -0.2529 | 0.0267 | -0.0857 | -9.4719
-4 | -0.1848 | 0.02424 | -0.0856 | -7.6238
-3.5 | -0.1224 | 0.02241 | -0.0846 | -5.4618
-3 | -0.0664 | 0.02071 | -0.0829 | -3.2062
-2.5 | -0.0123 | 0.02053 | -0.0787 | -0.59912
-2 | 0.0417 | 0.02113 | -0.0733 | 1.9735
-1.5 | 0.0929 | 0.02162 | -0.0673 | 4.2969
-1 | 0.1428 | 0.02187 | -0.0616 | 6.5295
0 | 0.2382 | 0.0224 | -0.0514 | 10.6339
0.5 | 0.3409 | 0.02227 | -0.0561 | 15.3076
1 | 0.4732 | 0.02197 | -0.068 | 21.5385
1.5 | 0.5461 | 0.02161 | -0.07 | 25.2707
2 | 0.5691 | 0.02203 | -0.0643 | 25.833
2.5 | 0.628 | 0.02194 | -0.0623 | 28.6235
3 | 0.6852 | 0.02239 | -0.0605 | 30.6029
3.5 | 0.7469 | 0.02269 | -0.0588 | 32.9176
4 | 0.8102 | 0.02291 | -0.0569 | 35.3645
4.5 | 0.8731 | 0.02323 | -0.0547 | 37.585
5 | 0.9355 | 0.02371 | -0.0524 | 39.4559
5.5 | 0.9963 | 0.0245 | -0.0498 | 40.6653
6 | 1.0525 | 0.02573 | -0.047 | 40.9056
6.5 | 1.1007 | 0.0275 | -0.0435 | 40.0255
7 | 1.1428 | 0.02955 | -0.0395 | 38.6734
7.5 | 1.1764 | 0.0319 | -0.0348 | 36.8777
8 | 1.2028 | 0.03452 | -0.0296 | 34.8436
8.5 | 1.2038 | 0.03864 | -0.0242 | 31.1542
9 | 1.2036 | 0.04354 | -0.0203 | 27.6435
9.5 | 1.1764 | 0.05126 | -0.0187 | 22.9497
10 | 1.1361 | 0.06141 | -0.0199 | 18.5002
10.5 | 1.0922 | 0.07327 | -0.0233 | 14.9065
11 | 0.9442 | 0.10409 | -0.0421 | 9.071
11.5 | 0.9199 | 0.11731 | -0.0479 | 7.8416
12 | 0.9186 | 0.12715 | -0.0513 | 7.2245
12.5 | 0.9187 | 0.13724 | -0.0554 | 6.6941
13 | 0.902 | 0.15143 | -0.0636 | 5.9565
13.5 | 0.9252 | 0.15803 | -0.0646 | 5.8546

## 17. Re 250k Mach 0.00 (1)
BIGFOIL.COM POLAR EXPORT
MS2.5_13GPV
MS2.5/13GPV |  |  |  | Cl Max: | 1.4 | at alpha= | 12 | deg
JavaFoil+Calcfoil stall+Eppler ext transition |  |  |  | L/D Max: | 69.405 | at alpha= | 5 | deg
Re: | 250000 |  |  | Cd Min: | 0.01024 | at alpha= | -0.5 | deg
Mach: | 0 |  |  | Cl=0 at alpha= | -2.65 | deg
|  |  |  | @ Cl=0.1, Cd= | 0.010319
|  |  |  | @ Cl=0.4, Cd= | 0.010416
|  |  |  | @ Cl=0.6, Cd= | 0.011003
alpha (deg) | Cl | Cd | Cm | Cl/Cd
-18.5 | -0.56 | 0.21739 | -0.014 | -2.574
-18 | -0.577 | 0.1973 | -0.014 | -2.924
-17.5 | -0.594 | 0.18863 | -0.014 | -3.147
-17 | -0.61 | 0.18041 | -0.015 | -3.379
-16.5 | -0.625 | 0.16734 | -0.014 | -3.732
-16 | -0.638 | 0.15912 | -0.014 | -4.012
-15.5 | -0.651 | 0.15101 | -0.015 | -4.309
-15 | -0.661 | 0.14119 | -0.015 | -4.683
-14.5 | -0.669 | 0.12877 | -0.015 | -5.199
-14 | -0.675 | 0.11885 | -0.016 | -5.683
-13.5 | -0.678 | 0.11157 | -0.016 | -6.081
-13 | -0.678 | 0.10728 | -0.016 | -6.324
-12.5 | -0.675 | 0.09861 | -0.016 | -6.846
-12 | -0.668 | 0.09258 | -0.017 | -7.219
-11.5 | -0.657 | 0.08696 | -0.017 | -7.554
-11 | -0.641 | 0.08107 | -0.017 | -7.909
-10.5 | -0.622 | 0.07604 | -0.018 | -8.181
-10 | -0.599 | 0.07103 | -0.018 | -8.438
-9.5 | -0.574 | 0.06654 | -0.02 | -8.624
-9 | -0.545 | 0.06249 | -0.021 | -8.721
-8.5 | -0.514 | 0.05842 | -0.022 | -8.791
-8 | -0.481 | 0.05395 | -0.026 | -8.908
-7.5 | -0.516 | 0.01964 | -0.047 | -26.265
-7 | -0.498 | 0.01562 | -0.05 | -31.89
-6.5 | -0.446 | 0.01499 | -0.051 | -29.785
-6 | -0.392 | 0.01437 | -0.051 | -27.309
-5.5 | -0.337 | 0.01393 | -0.051 | -24.176
-5 | -0.279 | 0.01353 | -0.052 | -20.653
-4.5 | -0.221 | 0.01315 | -0.052 | -16.821
-4 | -0.162 | 0.01284 | -0.053 | -12.627
-3.5 | -0.102 | 0.01242 | -0.053 | -8.247
-3 | -0.042 | 0.01045 | -0.053 | -4.06
-2.5 | 0.018 | 0.01039 | -0.054 | 1.721
-2 | 0.078 | 0.01033 | -0.054 | 7.576
-1.5 | 0.139 | 0.0103 | -0.055 | 13.474
-1 | 0.199 | 0.01029 | -0.055 | 19.361
-0.5 | 0.26 | 0.01024 | -0.055 | 25.339
0 | 0.32 | 0.01031 | -0.056 | 31.044
0.5 | 0.38 | 0.01036 | -0.056 | 36.713
1 | 0.441 | 0.01053 | -0.057 | 41.857
1.5 | 0.501 | 0.01069 | -0.057 | 46.842
2 | 0.561 | 0.01086 | -0.057 | 51.615
2.5 | 0.621 | 0.01108 | -0.058 | 56.024
3 | 0.68 | 0.01132 | -0.058 | 60.11
3.5 | 0.74 | 0.01198 | -0.059 | 61.774
4 | 0.799 | 0.01237 | -0.059 | 64.619
4.5 | 0.858 | 0.01272 | -0.059 | 67.472
5 | 0.917 | 0.01321 | -0.06 | 69.405
5.5 | 0.975 | 0.01483 | -0.06 | 65.744
6 | 1.026 | 0.01522 | -0.06 | 67.39
6.5 | 1.079 | 0.01583 | -0.06 | 68.124
7 | 1.13 | 0.01655 | -0.061 | 68.264
7.5 | 1.177 | 0.01759 | -0.061 | 66.933
8 | 1.218 | 0.01909 | -0.061 | 63.825
8.5 | 1.254 | 0.02186 | -0.06 | 57.386
9 | 1.292 | 0.02342 | -0.061 | 55.165
9.5 | 1.325 | 0.02493 | -0.061 | 53.142
10 | 1.352 | 0.02689 | -0.061 | 50.274
10.5 | 1.369 | 0.03087 | -0.06 | 44.343
11 | 1.386 | 0.03339 | -0.06 | 41.501
11.5 | 1.396 | 0.03616 | -0.06 | 38.611
12 | 1.4 | 0.03973 | -0.06 | 35.226
12.5 | 1.398 | 0.04349 | -0.06 | 32.148
13 | 1.39 | 0.04777 | -0.059 | 29.106
13.5 | 1.371 | 0.05444 | -0.059 | 25.183
14 | 1.341 | 0.06356 | -0.057 | 21.1
14.5 | 1.211 | 0.11142 | -0.038 | 10.866
15 | 1.178 | 0.11946 | -0.02 | 9.864
15.5 | 1.16 | 0.12759 | -0.02 | 9.091
16 | 1.138 | 0.13629 | -0.019 | 8.353
16.5 | 1.114 | 0.14436 | -0.02 | 7.716
17 | 1.084 | 0.15376 | -0.019 | 7.05

## 18. Re 250k Mach 0.00 (2)
BIGFOIL.COM POLAR EXPORT
MS2.5_13GPV
MS2.5/13GPV |  |  |  | Cl Max: | 1.4041 | at alpha= | 14.5 | deg
XFOIL ncrit=9 |  |  |  | L/D Max: | 78.0807 | at alpha= | 6 | deg
Re: | 250000 |  |  | Cd Min: | 0.24537 | at alpha= | -20 | deg
Mach: | 0 |  |  | Cl=0 at alpha= | -2.5785 | deg
|  |  |  | @ Cl=0.1, Cd= | 0.010166
|  |  |  | @ Cl=0.4, Cd= | 0.0099337
|  |  |  | @ Cl=0.6, Cd= | 0.0099667
alpha (deg) | Cl | Cd | Cm | Cl/Cd
-20 | -0.706 | 0.24537 | 0.0564 | -2.8773
-19.5 | -0.6872 | 0.23949 | 0.0531 | -2.8694
-19 | -0.6691 | 0.23329 | 0.0491 | -2.8681
-18.5 | -0.6555 | 0.22646 | 0.0423 | -2.8946
-18 | -0.64 | 0.2188 | 0.038 | -2.925
-17.5 | -0.6191 | 0.21249 | 0.0363 | -2.9135
-17 | -0.6014 | 0.20619 | 0.0329 | -2.9167
-16.5 | -0.5857 | 0.1991 | 0.0285 | -2.9417
-16 | -0.587 | 0.19167 | 0.019 | -3.0626
-15.5 | -0.5586 | 0.18391 | 0.0202 | -3.0374
-15 | -0.5411 | 0.17777 | 0.0177 | -3.0438
-14.5 | -0.5396 | 0.16985 | 0.0102 | -3.1769
-14 | -0.533 | 0.16048 | 0.0059 | -3.3213
-13.5 | -0.5087 | 0.15454 | 0.0061 | -3.2917
-13 | -0.4953 | 0.14773 | 0.0035 | -3.3527
-12.5 | -0.5032 | 0.13742 | -0.0055 | -3.6618
-12 | -0.5026 | 0.12695 | -0.0095 | -3.959
-11.5 | -0.4816 | 0.12188 | -0.0088 | -3.9514
-11 | -0.4725 | 0.11468 | -0.0119 | -4.1202
-10.5 | -0.5027 | 0.09769 | -0.0286 | -5.1459
-10 | -0.4934 | 0.091 | -0.0269 | -5.422
-9.5 | -0.4911 | 0.08237 | -0.0314 | -5.9621
-9 | -0.5531 | 0.0603 | -0.0543 | -9.1725
-8.5 | -0.6436 | 0.02696 | -0.0581 | -23.8724
-8 | -0.5723 | 0.02395 | -0.0631 | -23.8956
-7.5 | -0.5057 | 0.02078 | -0.0664 | -24.3359
-7 | -0.4456 | 0.0193 | -0.0674 | -23.0881
-6.5 | -0.3973 | 0.01747 | -0.0661 | -22.7418
-6 | -0.3499 | 0.01615 | -0.0645 | -21.6656
-5.5 | -0.3013 | 0.01506 | -0.063 | -20.0066
-5 | -0.2517 | 0.01394 | -0.062 | -18.056
-4.5 | -0.2002 | 0.01304 | -0.0613 | -15.3528
-4 | -0.1488 | 0.012 | -0.0608 | -12.4
-3.5 | -0.0975 | 0.01098 | -0.0605 | -8.8798
-2.5 | 0.0083 | 0.01022 | -0.0587 | 0.81213
-2 | 0.0627 | 0.01018 | -0.0578 | 6.1591
-1.5 | 0.117 | 0.01016 | -0.0569 | 11.5157
-1 | 0.1714 | 0.01015 | -0.0561 | 16.8867
-0.5 | 0.2253 | 0.01015 | -0.0551 | 22.197
0 | 0.2786 | 0.01013 | -0.054 | 27.5025
0.5 | 0.3299 | 0.01009 | -0.0524 | 32.6957
1 | 0.378 | 0.00996 | -0.0498 | 37.9518
1.5 | 0.4282 | 0.0099 | -0.0478 | 43.2525
2 | 0.4964 | 0.00988 | -0.0501 | 50.2429
2.5 | 0.5747 | 0.00989 | -0.0552 | 58.1092
3 | 0.6275 | 0.01005 | -0.0551 | 62.4378
3.5 | 0.6824 | 0.01025 | -0.0551 | 66.5756
4 | 0.7371 | 0.01046 | -0.055 | 70.4685
4.5 | 0.7912 | 0.01074 | -0.0548 | 73.6685
5 | 0.8445 | 0.01109 | -0.0545 | 76.1497
5.5 | 0.8968 | 0.01156 | -0.054 | 77.5779
6 | 0.9479 | 0.01214 | -0.0535 | 78.0807
6.5 | 0.997 | 0.01287 | -0.0527 | 77.467
7 | 1.0454 | 0.01369 | -0.0519 | 76.3623
7.5 | 1.093 | 0.01456 | -0.051 | 75.0687
8 | 1.1392 | 0.01553 | -0.05 | 73.3548
8.5 | 1.1835 | 0.0166 | -0.0488 | 71.2952
9 | 1.225 | 0.01778 | -0.0473 | 68.8976
9.5 | 1.2648 | 0.01898 | -0.0457 | 66.6386
10 | 1.2997 | 0.0204 | -0.0435 | 63.7108
10.5 | 1.3254 | 0.02219 | -0.0403 | 59.7296
11 | 1.3458 | 0.02445 | -0.0371 | 55.0429
11.5 | 1.362 | 0.02722 | -0.0343 | 50.0367
12 | 1.3759 | 0.03041 | -0.032 | 45.245
12.5 | 1.3886 | 0.03393 | -0.0303 | 40.9254
13 | 1.3987 | 0.03789 | -0.0289 | 36.9148
13.5 | 1.4022 | 0.04267 | -0.0278 | 32.8615
14 | 1.402 | 0.04804 | -0.0272 | 29.184
14.5 | 1.4041 | 0.05347 | -0.0272 | 26.2596
15 | 1.3955 | 0.06037 | -0.0277 | 23.1158
15.5 | 1.3886 | 0.0677 | -0.0292 | 20.5111
16 | 1.3751 | 0.0762 | -0.031 | 18.0459
16.5 | 1.3581 | 0.08556 | -0.0338 | 15.8731
17 | 1.3427 | 0.09516 | -0.0369 | 14.1099
17.5 | 1.3269 | 0.10502 | -0.0406 | 12.6347
18 | 1.3119 | 0.11482 | -0.0442 | 11.4257
18.5 | 1.2995 | 0.12465 | -0.0484 | 10.4252
19 | 1.2919 | 0.13351 | -0.0525 | 9.6764
19.5 | 1.2824 | 0.14274 | -0.0568 | 8.9842

## 19. Re 250k Mach 0.10 (1)
BIGFOIL.COM POLAR EXPORT
MS2.5_13GPV
MS2.5/13GPV |  |  |  | Cl Max: | 1.394 | at alpha= | 12 | deg
JavaFoil+Calcfoil stall+Eppler ext transition |  |  |  | L/D Max: | 72.896 | at alpha= | 5.5 | deg
Re: | 250000 |  |  | Cd Min: | 0.01026 | at alpha= | -0.5 | deg
Mach: | 0.1 |  |  | Cl=0 at alpha= | -2.6475 | deg
|  |  |  | @ Cl=0.1, Cd= | 0.010337
|  |  |  | @ Cl=0.4, Cd= | 0.010458
|  |  |  | @ Cl=0.6, Cd= | 0.011034
alpha (deg) | Cl | Cd | Cm | Cl/Cd
-18 | -0.53 | 0.20763 | -0.015 | -2.555
-17.5 | -0.55 | 0.19927 | -0.015 | -2.761
-17 | -0.569 | 0.18532 | -0.014 | -3.072
-16.5 | -0.588 | 0.17664 | -0.015 | -3.326
-16 | -0.605 | 0.16006 | -0.014 | -3.777
-15.5 | -0.62 | 0.15205 | -0.014 | -4.079
-15 | -0.634 | 0.14724 | -0.015 | -4.307
-14.5 | -0.646 | 0.13629 | -0.015 | -4.739
-14 | -0.655 | 0.12531 | -0.015 | -5.226
-13.5 | -0.661 | 0.11667 | -0.016 | -5.667
-13 | -0.664 | 0.10873 | -0.016 | -6.108
-12.5 | -0.664 | 0.10028 | -0.016 | -6.616
-12 | -0.659 | 0.09415 | -0.017 | -7.002
-11.5 | -0.65 | 0.0886 | -0.017 | -7.338
-11 | -0.636 | 0.08244 | -0.018 | -7.718
-10.5 | -0.619 | 0.07629 | -0.018 | -8.108
-10 | -0.598 | 0.07168 | -0.019 | -8.337
-9.5 | -0.573 | 0.06692 | -0.019 | -8.558
-9 | -0.545 | 0.06266 | -0.02 | -8.69
-8.5 | -0.514 | 0.05873 | -0.022 | -8.745
-8 | -0.481 | 0.05456 | -0.025 | -8.811
-7.5 | -0.517 | 0.01979 | -0.047 | -26.145
-7 | -0.498 | 0.0157 | -0.05 | -31.683
-6.5 | -0.448 | 0.01502 | -0.051 | -29.829
-6 | -0.394 | 0.0145 | -0.051 | -27.183
-5.5 | -0.338 | 0.01397 | -0.052 | -24.211
-5 | -0.281 | 0.01355 | -0.052 | -20.711
-4.5 | -0.222 | 0.01318 | -0.052 | -16.86
-4 | -0.163 | 0.01285 | -0.053 | -12.672
-3.5 | -0.103 | 0.01249 | -0.053 | -8.241
-3 | -0.043 | 0.01045 | -0.054 | -4.079
-2.5 | 0.018 | 0.0104 | -0.054 | 1.727
-2 | 0.079 | 0.01034 | -0.055 | 7.606
-1.5 | 0.139 | 0.01033 | -0.055 | 13.503
-1 | 0.2 | 0.01033 | -0.055 | 19.382
-0.5 | 0.261 | 0.01026 | -0.056 | 25.427
0 | 0.322 | 0.01033 | -0.056 | 31.144
0.5 | 0.382 | 0.01042 | -0.057 | 36.709
1 | 0.443 | 0.01055 | -0.057 | 41.978
1.5 | 0.503 | 0.0107 | -0.057 | 47.015
2 | 0.564 | 0.01092 | -0.058 | 51.621
2.5 | 0.624 | 0.01111 | -0.058 | 56.156
3 | 0.684 | 0.01135 | -0.059 | 60.218
3.5 | 0.744 | 0.01202 | -0.059 | 61.852
4 | 0.803 | 0.01242 | -0.059 | 64.687
4.5 | 0.862 | 0.01281 | -0.06 | 67.296
5 | 0.921 | 0.01332 | -0.06 | 69.156
5.5 | 0.975 | 0.01338 | -0.06 | 72.896
6 | 1.03 | 0.01532 | -0.061 | 67.227
6.5 | 1.083 | 0.01595 | -0.061 | 67.893
7 | 1.134 | 0.0167 | -0.061 | 67.919
7.5 | 1.181 | 0.01778 | -0.061 | 66.419
8 | 1.223 | 0.0193 | -0.061 | 63.342
8.5 | 1.258 | 0.02215 | -0.061 | 56.82
9 | 1.295 | 0.02374 | -0.061 | 54.558
9.5 | 1.328 | 0.02526 | -0.061 | 52.566
10 | 1.354 | 0.02736 | -0.061 | 49.476
10.5 | 1.37 | 0.03142 | -0.061 | 43.592
11 | 1.384 | 0.03403 | -0.061 | 40.677
11.5 | 1.393 | 0.037 | -0.06 | 37.631
12 | 1.394 | 0.04068 | -0.06 | 34.255
12.5 | 1.389 | 0.04465 | -0.06 | 31.112
13 | 1.377 | 0.04953 | -0.059 | 27.81
13.5 | 1.348 | 0.05798 | -0.058 | 23.245
14 | 1.295 | 0.07409 | -0.055 | 17.477
14.5 | 1.176 | 0.11365 | -0.021 | 10.345
15 | 1.157 | 0.12095 | -0.02 | 9.564
15.5 | 1.134 | 0.12946 | -0.019 | 8.762
16 | 1.108 | 0.13807 | -0.019 | 8.028
16.5 | 1.079 | 0.14851 | -0.019 | 7.268
17 | 1.045 | 0.15823 | -0.019 | 6.604

## 20. Re 250k Mach 0.10 (2)
BIGFOIL.COM POLAR EXPORT
MS2.5_13GPV
MS2.5/13GPV |  |  |  | Cl Max: | 1.3976 | at alpha= | 13.5 | deg
XFOIL ncrit=9 |  |  |  | L/D Max: | 77.9313 | at alpha= | 6 | deg
Re: | 250000 |  |  | Cd Min: | 0.24621 | at alpha= | -20 | deg
Mach: | 0.1 |  |  | Cl=0 at alpha= | -2.5768 | deg
|  |  |  | @ Cl=0.1, Cd= | 0.010193
|  |  |  | @ Cl=0.4, Cd= | 0.0099951
|  |  |  | @ Cl=0.6, Cd= | 0.0099961
alpha (deg) | Cl | Cd | Cm | Cl/Cd
-20 | -0.7076 | 0.24621 | 0.0569 | -2.874
-19.5 | -0.6887 | 0.24028 | 0.0535 | -2.8662
-19 | -0.6705 | 0.234 | 0.0494 | -2.8654
-18.5 | -0.6573 | 0.22724 | 0.0423 | -2.8925
-18 | -0.6402 | 0.21945 | 0.0386 | -2.9173
-17.5 | -0.6196 | 0.21316 | 0.0366 | -2.9067
-17 | -0.6019 | 0.2068 | 0.0331 | -2.9105
-16.5 | -0.5863 | 0.19961 | 0.0284 | -2.9372
-16 | -0.5872 | 0.19236 | 0.0191 | -3.0526
-15.5 | -0.5579 | 0.18455 | 0.0204 | -3.023
-15 | -0.5405 | 0.17832 | 0.0178 | -3.0311
-14.5 | -0.5399 | 0.1704 | 0.0099 | -3.1684
-14 | -0.5305 | 0.16126 | 0.0063 | -3.2897
-13.5 | -0.5067 | 0.15519 | 0.0063 | -3.265
-13 | -0.4934 | 0.1483 | 0.0036 | -3.327
-12.5 | -0.5019 | 0.138 | -0.0058 | -3.637
-12 | -0.4984 | 0.12802 | -0.009 | -3.8931
-11.5 | -0.4776 | 0.1228 | -0.0085 | -3.8893
-11 | -0.4695 | 0.11533 | -0.012 | -4.0709
-10.5 | -0.612 | 0.06383 | -0.048 | -9.588
-10 | -0.6499 | 0.05196 | -0.0578 | -12.5077
-9.5 | -0.6761 | 0.04231 | -0.0596 | -15.9797
-9 | -0.6913 | 0.03595 | -0.0547 | -19.2295
-8.5 | -0.6437 | 0.02806 | -0.0592 | -22.9401
-8 | -0.5737 | 0.0245 | -0.0641 | -23.4163
-7.5 | -0.5074 | 0.02114 | -0.0673 | -24.0019
-7 | -0.4489 | 0.01945 | -0.0679 | -23.0797
-6.5 | -0.4002 | 0.01767 | -0.0666 | -22.6486
-6 | -0.3526 | 0.0163 | -0.0649 | -21.6319
-5.5 | -0.3035 | 0.01516 | -0.0635 | -20.0198
-5 | -0.2532 | 0.01408 | -0.0624 | -17.983
-4.5 | -0.2016 | 0.01313 | -0.0617 | -15.3542
-4 | -0.1497 | 0.01211 | -0.0612 | -12.3617
-3.5 | -0.098 | 0.01108 | -0.0608 | -8.8448
-3 | -0.0457 | 0.01045 | -0.06 | -4.3732
-2.5 | 0.0083 | 0.01026 | -0.0591 | 0.80897
-2 | 0.0629 | 0.0102 | -0.0581 | 6.1667
-1.5 | 0.1175 | 0.01019 | -0.0572 | 11.5309
-1 | 0.1725 | 0.01019 | -0.0564 | 16.9284
-0.5 | 0.2267 | 0.01019 | -0.0554 | 22.2473
0 | 0.2803 | 0.01017 | -0.0543 | 27.5615
0.5 | 0.3319 | 0.01012 | -0.0526 | 32.7964
1 | 0.3806 | 0.01001 | -0.0502 | 38.022
2 | 0.4979 | 0.00992 | -0.05 | 50.1915
2.5 | 0.5782 | 0.00993 | -0.0554 | 58.2276
3 | 0.631 | 0.01009 | -0.0553 | 62.5372
3.5 | 0.6862 | 0.01028 | -0.0553 | 66.751
4 | 0.7412 | 0.01052 | -0.0551 | 70.4563
4.5 | 0.7956 | 0.01079 | -0.0549 | 73.7349
5 | 0.8492 | 0.01117 | -0.0545 | 76.0251
5.5 | 0.9017 | 0.01165 | -0.054 | 77.3991
6 | 0.9531 | 0.01223 | -0.0534 | 77.9313
6.5 | 1.0023 | 0.01299 | -0.0526 | 77.1594
7 | 1.0509 | 0.01383 | -0.0517 | 75.987
7.5 | 1.0985 | 0.01474 | -0.0507 | 74.5251
8 | 1.1448 | 0.01572 | -0.0497 | 72.8244
8.5 | 1.1893 | 0.01679 | -0.0484 | 70.8338
9 | 1.2311 | 0.01797 | -0.0468 | 68.5086
9.5 | 1.2696 | 0.01927 | -0.0449 | 65.8848
10 | 1.3033 | 0.02076 | -0.0426 | 62.7794
10.5 | 1.3258 | 0.02273 | -0.039 | 58.3282
11 | 1.3455 | 0.02514 | -0.0358 | 53.5203
11.5 | 1.3598 | 0.02818 | -0.0331 | 48.2541
12 | 1.3722 | 0.03162 | -0.0309 | 43.3966
12.5 | 1.384 | 0.03535 | -0.0293 | 39.1513
13 | 1.3941 | 0.03943 | -0.0281 | 35.3563
13.5 | 1.3976 | 0.04434 | -0.0271 | 31.5201
14 | 1.3931 | 0.05025 | -0.0265 | 27.7234
14.5 | 1.3951 | 0.0559 | -0.0269 | 24.9571
15 | 1.3866 | 0.06305 | -0.0276 | 21.9921
15.5 | 1.3747 | 0.07116 | -0.0294 | 19.3184
16 | 1.3622 | 0.0798 | -0.0316 | 17.0702
16.5 | 1.3435 | 0.08945 | -0.0344 | 15.0196
17 | 1.3287 | 0.09927 | -0.0379 | 13.3847
17.5 | 1.313 | 0.109 | -0.0415 | 12.0459
18 | 1.2979 | 0.11924 | -0.0456 | 10.8848
18.5 | 1.2856 | 0.12923 | -0.0502 | 9.9482

## 21. Re 250k Mach 0.25 (1)
BIGFOIL.COM POLAR EXPORT
MS2.5_13GPV
MS2.5/13GPV |  |  |  | Cl Max: | 1.367 | at alpha= | 11 | deg
JavaFoil+Calcfoil stall+Eppler ext transition |  |  |  | L/D Max: | 69.909 | at alpha= | 5 | deg
Re: | 250000 |  |  | Cd Min: | 0.01041 | at alpha= | -0.5 | deg
Mach: | 0.25 |  |  | Cl=0 at alpha= | -2.6452 | deg
|  |  |  | @ Cl=0.1, Cd= | 0.010464
|  |  |  | @ Cl=0.4, Cd= | 0.010568
|  |  |  | @ Cl=0.6, Cd= | 0.011165
alpha (deg) | Cl | Cd | Cm | Cl/Cd
-16 | -0.28 | 0.23482 | -0.016 | -1.193
-15.5 | -0.336 | 0.19934 | -0.016 | -1.683
-15 | -0.386 | 0.17398 | -0.016 | -2.216
-14.5 | -0.431 | 0.1664 | -0.016 | -2.589
-14 | -0.471 | 0.1528 | -0.016 | -3.086
-13.5 | -0.507 | 0.13367 | -0.016 | -3.794
-13 | -0.537 | 0.1238 | -0.016 | -4.339
-12.5 | -0.561 | 0.11271 | -0.016 | -4.981
-12 | -0.579 | 0.10736 | -0.016 | -5.394
-11.5 | -0.589 | 0.09788 | -0.016 | -6.015
-11 | -0.591 | 0.08934 | -0.017 | -6.612
-10.5 | -0.586 | 0.08159 | -0.017 | -7.187
-10 | -0.576 | 0.07639 | -0.018 | -7.541
-9.5 | -0.56 | 0.06977 | -0.018 | -8.024
-9 | -0.538 | 0.06512 | -0.019 | -8.267
-8.5 | -0.512 | 0.06068 | -0.02 | -8.438
-8 | -0.482 | 0.05671 | -0.022 | -8.495
-7.5 | -0.448 | 0.0529 | -0.025 | -8.466
-7 | -0.414 | 0.04709 | -0.031 | -8.796
-6.5 | -0.457 | 0.01563 | -0.052 | -29.231
-6 | -0.403 | 0.01485 | -0.053 | -27.117
-5.5 | -0.346 | 0.0143 | -0.053 | -24.211
-5 | -0.288 | 0.01374 | -0.054 | -20.941
-4.5 | -0.228 | 0.01338 | -0.054 | -17.044
-4 | -0.167 | 0.01302 | -0.054 | -12.846
-3.5 | -0.106 | 0.01277 | -0.055 | -8.278
-3 | -0.044 | 0.0117 | -0.055 | -3.742
-2.5 | 0.018 | 0.01051 | -0.056 | 1.756
-2 | 0.081 | 0.01047 | -0.056 | 7.719
-1.5 | 0.143 | 0.01045 | -0.056 | 13.717
-1 | 0.206 | 0.01042 | -0.057 | 19.734
-0.5 | 0.268 | 0.01041 | -0.057 | 25.734
0 | 0.331 | 0.01046 | -0.058 | 31.613
0.5 | 0.393 | 0.01055 | -0.058 | 37.244
1 | 0.455 | 0.01071 | -0.059 | 42.503
1.5 | 0.517 | 0.01089 | -0.059 | 47.473
2 | 0.579 | 0.01109 | -0.059 | 52.193
2.5 | 0.641 | 0.01131 | -0.06 | 56.668
3 | 0.702 | 0.01169 | -0.06 | 60.093
3.5 | 0.764 | 0.01238 | -0.061 | 61.714
4 | 0.825 | 0.01276 | -0.061 | 64.674
4.5 | 0.886 | 0.01317 | -0.061 | 67.223
5 | 0.942 | 0.01347 | -0.062 | 69.909
5.5 | 0.998 | 0.0154 | -0.062 | 64.827
6 | 1.054 | 0.01589 | -0.062 | 66.314
6.5 | 1.107 | 0.01662 | -0.062 | 66.58
7 | 1.157 | 0.01756 | -0.062 | 65.867
7.5 | 1.203 | 0.01903 | -0.062 | 63.198
8 | 1.245 | 0.0206 | -0.062 | 60.404
8.5 | 1.28 | 0.02374 | -0.062 | 53.911
9 | 1.314 | 0.02548 | -0.062 | 51.571
9.5 | 1.341 | 0.02738 | -0.062 | 48.974
10 | 1.355 | 0.03177 | -0.062 | 42.639
10.5 | 1.366 | 0.0347 | -0.062 | 39.353
11 | 1.367 | 0.0382 | -0.061 | 35.783
11.5 | 1.36 | 0.04215 | -0.061 | 32.268
12 | 1.342 | 0.04678 | -0.061 | 28.692
12.5 | 1.158 | 0.09318 | -0.023 | 12.428
13 | 1.136 | 0.09979 | -0.02 | 11.381
13.5 | 1.106 | 0.10752 | -0.02 | 10.283
14 | 1.067 | 0.11531 | -0.019 | 9.255
14.5 | 1.021 | 0.12367 | -0.019 | 8.256
15 | 0.968 | 0.13455 | -0.018 | 7.191
15.5 | 0.907 | 0.15409 | -0.019 | 5.889
16 | 0.842 | 0.16267 | -0.019 | 5.173

## 22. Re 250k Mach 0.25 (2)
BIGFOIL.COM POLAR EXPORT
MS2.5_13GPV
MS2.5/13GPV |  |  |  | Cl Max: | 1.3674 | at alpha= | 12.5 | deg
XFOIL ncrit=9 |  |  |  | L/D Max: | 76.554 | at alpha= | 5.5 | deg
Re: | 250000 |  |  | Cd Min: | 0.13036 | at alpha= | 17.5 | deg
Mach: | 0.25 |  |  | Cl=0 at alpha= | -2.5703 | deg
|  |  |  | @ Cl=0.1, Cd= | 0.01038
|  |  |  | @ Cl=0.4, Cd= | 0.010232
|  |  |  | @ Cl=0.6, Cd= | 0.010165
alpha (deg) | Cl | Cd | Cm | Cl/Cd
-10.5 | -0.4708 | 0.10563 | -0.0218 | -4.4571
-10 | -0.5011 | 0.08402 | -0.0318 | -5.9641
-9 | -0.6334 | 0.04352 | -0.0625 | -14.5542
-8.5 | -0.6337 | 0.03548 | -0.0635 | -17.8608
-8 | -0.5766 | 0.02843 | -0.0693 | -20.2814
-7.5 | -0.5158 | 0.02442 | -0.0718 | -21.122
-7 | -0.4639 | 0.02108 | -0.0714 | -22.0066
-6.5 | -0.4152 | 0.01892 | -0.0695 | -21.945
-6 | -0.3657 | 0.01727 | -0.0675 | -21.1754
-5.5 | -0.3152 | 0.01588 | -0.0659 | -19.8489
-5 | -0.263 | 0.01474 | -0.0646 | -17.8426
-4.5 | -0.2095 | 0.01372 | -0.0636 | -15.2697
-4 | -0.1552 | 0.01272 | -0.063 | -12.2013
-3.5 | -0.1013 | 0.01164 | -0.0626 | -8.7027
-3 | -0.0477 | 0.01074 | -0.0619 | -4.4413
-2.5 | 0.0078 | 0.01045 | -0.0609 | 0.74641
-2 | 0.0644 | 0.01038 | -0.0599 | 6.2042
-1.5 | 0.121 | 0.01038 | -0.059 | 11.657
-1 | 0.1777 | 0.01038 | -0.058 | 17.1195
-0.5 | 0.234 | 0.0104 | -0.0571 | 22.5
0 | 0.2897 | 0.0104 | -0.056 | 27.8558
0.5 | 0.3436 | 0.01035 | -0.0543 | 33.1981
1 | 0.3944 | 0.01024 | -0.0519 | 38.5156
1.5 | 0.4455 | 0.01017 | -0.0497 | 43.8053
2 | 0.5076 | 0.01014 | -0.0498 | 50.0592
2.5 | 0.5943 | 0.01015 | -0.0558 | 58.5517
3 | 0.6502 | 0.0103 | -0.056 | 63.1262
3.5 | 0.7072 | 0.01052 | -0.0559 | 67.2243
4 | 0.7638 | 0.01079 | -0.0557 | 70.7878
4.5 | 0.8198 | 0.01113 | -0.0553 | 73.6568
5 | 0.8749 | 0.01156 | -0.0547 | 75.6834
5.5 | 0.9286 | 0.01213 | -0.0539 | 76.554
6 | 0.9806 | 0.01286 | -0.053 | 76.2519
6.5 | 1.0308 | 0.01373 | -0.0518 | 75.0765
7 | 1.08 | 0.01469 | -0.0505 | 73.5194
7.5 | 1.128 | 0.01571 | -0.0491 | 71.8014
8 | 1.174 | 0.01684 | -0.0474 | 69.715
8.5 | 1.2174 | 0.01806 | -0.0455 | 67.4086
9 | 1.2566 | 0.01943 | -0.0431 | 64.6732
9.5 | 1.2882 | 0.02103 | -0.0398 | 61.2553
10 | 1.3113 | 0.02317 | -0.0361 | 56.5947
10.5 | 1.3277 | 0.02609 | -0.0328 | 50.8892
11 | 1.3435 | 0.02938 | -0.0302 | 45.7284
11.5 | 1.3551 | 0.03324 | -0.0279 | 40.7671
12 | 1.3634 | 0.03762 | -0.0263 | 36.2414
12.5 | 1.3674 | 0.04264 | -0.0251 | 32.0685
13 | 1.365 | 0.04846 | -0.0244 | 28.1676
13.5 | 1.3638 | 0.05457 | -0.0244 | 24.9918
14 | 1.3572 | 0.06164 | -0.025 | 22.0182
14.5 | 1.3442 | 0.0699 | -0.0266 | 19.2303
15 | 1.3323 | 0.07871 | -0.0291 | 16.9267
15.5 | 1.3144 | 0.08849 | -0.0319 | 14.8537
16 | 1.2969 | 0.09871 | -0.0356 | 13.1385
16.5 | 1.2778 | 0.10929 | -0.0395 | 11.6918
17 | 1.2598 | 0.12035 | -0.0444 | 10.4678
17.5 | 1.2469 | 0.13036 | -0.049 | 9.5651

## 23. Re 250k Mach 0.50 (1)
BIGFOIL.COM POLAR EXPORT
MS2.5_13GPV
MS2.5/13GPV |  |  |  | Cl Max: | 1.324 | at alpha= | 8.5 | deg
JavaFoil+Calcfoil stall+Eppler ext transition |  |  |  | L/D Max: | 67.338 | at alpha= | 3.5 | deg
Re: | 250000 |  |  | Cd Min: | 0.01088 | at alpha= | -2 | deg
Mach: | 0.5 |  |  | Cl=0 at alpha= | -2.65 | deg
|  |  |  | @ Cl=0.1, Cd= | 0.010881
|  |  |  | @ Cl=0.4, Cd= | 0.011188
|  |  |  | @ Cl=0.6, Cd= | 0.01181
alpha (deg) | Cl | Cd | Cm | Cl/Cd
-20 | -0.957 | 0.27809 | -0.027 | -3.44
-19.5 | -0.93 | 0.26745 | -0.027 | -3.476
-19 | -0.903 | 0.25947 | -0.027 | -3.48
-18.5 | -0.876 | 0.2537 | -0.027 | -3.454
-18 | -0.849 | 0.24851 | -0.027 | -3.418
-17.5 | -0.821 | 0.23575 | -0.027 | -3.481
-17 | -0.793 | 0.23278 | -0.027 | -3.407
-16.5 | -0.766 | 0.23041 | -0.027 | -3.325
-16 | -0.739 | 0.22644 | -0.027 | -3.264
-15.5 | -0.712 | 0.2184 | -0.027 | -3.26
-15 | -0.683 | 0.20394 | -0.026 | -3.351
-14.5 | -0.656 | 0.1941 | -0.026 | -3.38
-14 | -0.629 | 0.18967 | -0.026 | -3.316
-13.5 | -0.602 | 0.18585 | -0.026 | -3.237
-13 | -0.573 | 0.18104 | -0.025 | -3.167
-12.5 | -0.546 | 0.17439 | -0.025 | -3.13
-12 | -0.518 | 0.17113 | -0.025 | -3.029
-11.5 | -0.491 | 0.15923 | -0.025 | -3.083
-11 | -0.463 | 0.15119 | -0.025 | -3.062
-10.5 | -0.435 | 0.15083 | -0.025 | -2.887
-10 | -0.407 | 0.13598 | -0.024 | -2.996
-9.5 | -0.38 | 0.13756 | -0.024 | -2.762
-9 | -0.352 | 0.12943 | -0.023 | -2.72
-8.5 | -0.324 | 0.12069 | -0.021 | -2.686
-8 | -0.297 | 0.09575 | -0.021 | -3.097
-7.5 | -0.269 | 0.07901 | -0.02 | -3.403
-7 | -0.382 | 0.05928 | -0.02 | -6.439
-6.5 | -0.376 | 0.05216 | -0.022 | -7.199
-6 | -0.346 | 0.04753 | -0.028 | -7.271
-5.5 | -0.373 | 0.01625 | -0.059 | -22.981
-5 | -0.316 | 0.01537 | -0.06 | -20.59
-4.5 | -0.252 | 0.01457 | -0.06 | -17.321
-4 | -0.186 | 0.01402 | -0.061 | -13.258
-3.5 | -0.118 | 0.01352 | -0.061 | -8.71
-3 | -0.049 | 0.01305 | -0.062 | -3.744
-2.5 | 0.021 | 0.01209 | -0.062 | 1.704
-2 | 0.09 | 0.01088 | -0.063 | 8.297
-1.5 | 0.16 | 0.01089 | -0.063 | 14.708
-1 | 0.23 | 0.01093 | -0.064 | 21.037
-0.5 | 0.299 | 0.01102 | -0.064 | 27.187
0 | 0.369 | 0.01113 | -0.064 | 33.202
0.5 | 0.439 | 0.01126 | -0.065 | 38.98
1 | 0.508 | 0.01147 | -0.065 | 44.324
1.5 | 0.577 | 0.01169 | -0.066 | 49.382
2 | 0.646 | 0.01205 | -0.066 | 53.634
2.5 | 0.715 | 0.01287 | -0.067 | 55.587
3 | 0.784 | 0.01345 | -0.067 | 58.255
3.5 | 0.848 | 0.01259 | -0.067 | 67.338
4 | 0.912 | 0.01436 | -0.068 | 63.54
4.5 | 0.971 | 0.01649 | -0.068 | 58.908
5 | 1.031 | 0.01734 | -0.068 | 59.461
5.5 | 1.089 | 0.01831 | -0.068 | 59.481
6 | 1.146 | 0.01939 | -0.068 | 59.096
6.5 | 1.2 | 0.02089 | -0.068 | 57.43
7 | 1.25 | 0.02306 | -0.068 | 54.184
7.5 | 1.29 | 0.02719 | -0.068 | 47.437
8 | 1.316 | 0.03001 | -0.068 | 43.85
8.5 | 1.324 | 0.03354 | -0.067 | 39.456
9 | 1.288 | 0.04157 | -0.066 | 30.981
9.5 | 1.024 | 0.07251 | -0.019 | 14.118
10 | 0.694 | 0.08477 | -0.022 | 8.187
10.5 | 0.721 | 0.11153 | -0.024 | 6.465
11 | 0.749 | 0.14152 | -0.029 | 5.292
11.5 | 0.776 | 0.15532 | -0.031 | 4.998
12 | 0.804 | 0.16605 | -0.033 | 4.84
12.5 | 0.832 | 0.1736 | -0.035 | 4.791
13 | 0.859 | 0.19037 | -0.037 | 4.512
13.5 | 0.886 | 0.19534 | -0.038 | 4.538

## 24. Re 250k Mach 0.50 (2)
BIGFOIL.COM POLAR EXPORT
MS2.5_13GPV
MS2.5/13GPV |  |  |  | Cl Max: | 1.3049 | at alpha= | 10 | deg
XFOIL ncrit=9 |  |  |  | L/D Max: | 71.1042 | at alpha= | 4.5 | deg
Re: | 250000 |  |  | Cd Min: | 0.27528 | at alpha= | -20 | deg
Mach: | 0.5 |  |  | Cl=0 at alpha= | -2.552 | deg
|  |  |  | @ Cl=0.1, Cd= | 0.011241
|  |  |  | @ Cl=0.4, Cd= | 0.011329
|  |  |  | @ Cl=0.6, Cd= | 0.011238
alpha (deg) | Cl | Cd | Cm | Cl/Cd
-20 | -0.7724 | 0.27528 | 0.0705 | -2.8059
-19.5 | -0.7488 | 0.26697 | 0.0643 | -2.8048
-19 | -0.7271 | 0.25874 | 0.0576 | -2.8102
-18.5 | -0.7019 | 0.2503 | 0.0541 | -2.8042
-18 | -0.678 | 0.24235 | 0.0493 | -2.7976
-17.5 | -0.6548 | 0.23415 | 0.0439 | -2.7965
-17 | -0.6387 | 0.22739 | 0.0352 | -2.8088
-16.5 | -0.6109 | 0.21733 | 0.0331 | -2.8109
-16 | -0.5869 | 0.20961 | 0.0295 | -2.8
-15.5 | -0.5647 | 0.2017 | 0.0248 | -2.7997
-15 | -0.5582 | 0.19551 | 0.0149 | -2.8551
-14.5 | -0.5241 | 0.18515 | 0.0152 | -2.8307
-14 | -0.5023 | 0.17754 | 0.0116 | -2.8292
-13.5 | -0.4877 | 0.16968 | 0.0053 | -2.8742
-13 | -0.4845 | 0.16227 | -0.0029 | -2.9858
-12.5 | -0.451 | 0.15284 | -0.0018 | -2.9508
-12 | -0.4317 | 0.14547 | -0.0048 | -2.9676
-11.5 | -0.4357 | 0.13732 | -0.0146 | -3.1729
-11 | -0.4125 | 0.12846 | -0.0147 | -3.2111
-10.5 | -0.3937 | 0.12103 | -0.0169 | -3.2529
-10 | -0.3827 | 0.1129 | -0.021 | -3.3897
-9.5 | -0.3868 | 0.10002 | -0.0279 | -3.8672
-9 | -0.3843 | 0.09029 | -0.0335 | -4.2563
-8.5 | -0.3866 | 0.07977 | -0.0406 | -4.8464
-8 | -0.3965 | 0.06765 | -0.0507 | -5.861
-7.5 | -0.4153 | 0.04814 | -0.0744 | -8.6269
-7 | -0.4423 | 0.03837 | -0.0815 | -11.5272
-6.5 | -0.4404 | 0.03086 | -0.0819 | -14.2709
-6 | -0.411 | 0.02472 | -0.0805 | -16.6262
-5.5 | -0.3608 | 0.02104 | -0.0782 | -17.1483
-5 | -0.3028 | 0.0184 | -0.0759 | -16.4565
-4.5 | -0.2416 | 0.01657 | -0.0739 | -14.5806
-4 | -0.1805 | 0.01502 | -0.0722 | -12.0173
-3.5 | -0.1178 | 0.01381 | -0.0709 | -8.5301
-3 | -0.0551 | 0.01267 | -0.0701 | -4.3489
-2.5 | 0.0064 | 0.01159 | -0.0692 | 0.5522
-2 | 0.0702 | 0.01125 | -0.0678 | 6.24
-1.5 | 0.1354 | 0.01123 | -0.0665 | 12.057
-1 | 0.2003 | 0.01127 | -0.0651 | 17.7728
-0.5 | 0.2656 | 0.01133 | -0.0641 | 23.4422
0 | 0.3297 | 0.01137 | -0.0627 | 28.9974
0.5 | 0.393 | 0.01133 | -0.061 | 34.6867
1 | 0.4541 | 0.01132 | -0.0589 | 40.1148
1.5 | 0.514 | 0.01128 | -0.0567 | 45.5674
2 | 0.5717 | 0.01123 | -0.0538 | 50.9083
2.5 | 0.6411 | 0.01125 | -0.0534 | 56.9867
3 | 0.7333 | 0.0114 | -0.0583 | 64.3246
3.5 | 0.7963 | 0.01176 | -0.0576 | 67.7126
4 | 0.8595 | 0.01227 | -0.0566 | 70.0489
4.5 | 0.9208 | 0.01295 | -0.0551 | 71.1042
5 | 0.9797 | 0.01382 | -0.0532 | 70.89
5.5 | 1.0361 | 0.0149 | -0.0509 | 69.5369
6 | 1.0899 | 0.01609 | -0.0482 | 67.7377
6.5 | 1.1393 | 0.01743 | -0.0449 | 65.3643
7 | 1.1841 | 0.01899 | -0.041 | 62.3539
7.5 | 1.2189 | 0.02083 | -0.0362 | 58.5166
8 | 1.2476 | 0.02329 | -0.0319 | 53.5681
8.5 | 1.2709 | 0.0264 | -0.0282 | 48.1402
9 | 1.2894 | 0.03026 | -0.0251 | 42.6107
9.5 | 1.2986 | 0.03507 | -0.0226 | 37.0288
10 | 1.3049 | 0.04045 | -0.0204 | 32.2596
10.5 | 1.3048 | 0.04657 | -0.0189 | 28.018
11 | 1.3001 | 0.05341 | -0.0181 | 24.3419
11.5 | 1.2892 | 0.0615 | -0.0186 | 20.9626
12 | 1.271 | 0.07075 | -0.0204 | 17.9647
12.5 | 1.2484 | 0.08115 | -0.0237 | 15.3839
13 | 1.2147 | 0.09352 | -0.0288 | 12.9887
13.5 | 1.1701 | 0.10833 | -0.0366 | 10.8013
14 | 1.1499 | 0.12 | -0.0423 | 9.5825
14.5 | 1.0918 | 0.13927 | -0.0546 | 7.8394
15 | 1.0203 | 0.16503 | -0.0715 | 6.1825

## 25. Re 500k Mach 0.00 (1)
BIGFOIL.COM POLAR EXPORT
MS2.5_13GPV
MS2.5/13GPV |  |  |  | Cl Max: | 1.414 | at alpha= | 12 | deg
JavaFoil+Calcfoil stall+Eppler ext transition |  |  |  | L/D Max: | 92.402 | at alpha= | 7 | deg
Re: | 500000 |  |  | Cd Min: | 0.00847 | at alpha= | -0.5 | deg
Mach: | 0 |  |  | Cl=0 at alpha= | -2.65 | deg
|  |  |  | @ Cl=0.1, Cd= | 0.00855
|  |  |  | @ Cl=0.4, Cd= | 0.0085726
|  |  |  | @ Cl=0.6, Cd= | 0.009021
alpha (deg) | Cl | Cd | Cm | Cl/Cd
-18.5 | -0.56 | 0.19186 | -0.016 | -2.919
-18 | -0.577 | 0.1773 | -0.016 | -3.255
-17.5 | -0.594 | 0.17241 | -0.016 | -3.445
-17 | -0.61 | 0.16069 | -0.016 | -3.795
-16.5 | -0.625 | 0.1526 | -0.015 | -4.094
-16 | -0.639 | 0.14115 | -0.015 | -4.524
-15.5 | -0.651 | 0.1371 | -0.016 | -4.748
-15 | -0.661 | 0.12573 | -0.016 | -5.261
-14.5 | -0.67 | 0.12019 | -0.016 | -5.573
-14 | -0.676 | 0.10965 | -0.017 | -6.163
-13.5 | -0.679 | 0.10442 | -0.017 | -6.501
-13 | -0.679 | 0.09803 | -0.017 | -6.924
-12.5 | -0.676 | 0.09219 | -0.018 | -7.331
-12 | -0.669 | 0.08619 | -0.019 | -7.764
-11.5 | -0.658 | 0.08103 | -0.02 | -8.12
-11 | -0.643 | 0.07588 | -0.02 | -8.468
-10.5 | -0.624 | 0.07118 | -0.022 | -8.768
-10 | -0.602 | 0.06654 | -0.023 | -9.045
-9.5 | -0.58 | 0.06068 | -0.027 | -9.552
-9 | -0.562 | 0.05021 | -0.033 | -11.199
-8.5 | -0.618 | 0.0164 | -0.047 | -37.642
-8 | -0.591 | 0.01457 | -0.049 | -40.537
-7.5 | -0.548 | 0.01392 | -0.05 | -39.344
-7 | -0.498 | 0.01333 | -0.05 | -37.371
-6.5 | -0.446 | 0.01286 | -0.051 | -34.712
-6 | -0.392 | 0.01247 | -0.051 | -31.466
-5.5 | -0.337 | 0.01198 | -0.051 | -28.112
-5 | -0.279 | 0.01159 | -0.052 | -24.106
-4.5 | -0.221 | 0.01133 | -0.052 | -19.519
-4 | -0.162 | 0.01104 | -0.053 | -14.686
-3.5 | -0.102 | 0.01067 | -0.053 | -9.606
-3 | -0.042 | 0.00863 | -0.053 | -4.917
-2.5 | 0.018 | 0.00858 | -0.054 | 2.083
-2 | 0.078 | 0.00855 | -0.054 | 9.153
-1.5 | 0.139 | 0.00855 | -0.055 | 16.227
-1 | 0.199 | 0.0085 | -0.055 | 23.447
-0.5 | 0.26 | 0.00847 | -0.055 | 30.641
0 | 0.32 | 0.00849 | -0.056 | 37.714
0.5 | 0.38 | 0.00853 | -0.056 | 44.595
1 | 0.441 | 0.00866 | -0.057 | 50.883
1.5 | 0.501 | 0.00879 | -0.057 | 56.941
2 | 0.561 | 0.00893 | -0.057 | 62.773
2.5 | 0.621 | 0.00907 | -0.058 | 68.41
3 | 0.68 | 0.00926 | -0.058 | 73.444
3.5 | 0.74 | 0.00988 | -0.059 | 74.871
4 | 0.799 | 0.0102 | -0.059 | 78.335
4.5 | 0.858 | 0.01046 | -0.059 | 82.008
5 | 0.917 | 0.01085 | -0.06 | 84.463
5.5 | 0.975 | 0.01219 | -0.06 | 79.966
6 | 1.032 | 0.0127 | -0.061 | 81.288
6.5 | 1.089 | 0.01326 | -0.061 | 82.15
7 | 1.139 | 0.01232 | -0.061 | 92.402
7.5 | 1.189 | 0.01456 | -0.061 | 81.67
8 | 1.233 | 0.01576 | -0.061 | 78.214
8.5 | 1.266 | 0.01831 | -0.061 | 69.116
9 | 1.302 | 0.01968 | -0.061 | 66.155
9.5 | 1.335 | 0.02095 | -0.061 | 63.718
10 | 1.363 | 0.0226 | -0.061 | 60.317
10.5 | 1.38 | 0.02646 | -0.061 | 52.159
11 | 1.397 | 0.02853 | -0.061 | 48.968
11.5 | 1.409 | 0.03076 | -0.061 | 45.814
12 | 1.414 | 0.03361 | -0.061 | 42.069
12.5 | 1.413 | 0.0367 | -0.061 | 38.514
13 | 1.407 | 0.04006 | -0.06 | 35.133
13.5 | 1.395 | 0.04437 | -0.06 | 31.435
14 | 1.377 | 0.04915 | -0.06 | 28.013
14.5 | 1.352 | 0.0551 | -0.059 | 24.534
15 | 1.311 | 0.06596 | -0.058 | 19.874
15.5 | 1.255 | 0.08359 | -0.054 | 15.013
16 | 1.152 | 0.12755 | -0.037 | 9.033
16.5 | 1.141 | 0.12793 | -0.043 | 8.922
17 | 1.088 | 0.14609 | -0.03 | 7.447

## 26. Re 500k Mach 0.00 (2)
BIGFOIL.COM POLAR EXPORT
MS2.5_13GPV
MS2.5/13GPV |  |  |  | Cl Max: | 1.5155 | at alpha= | 14.5 | deg
XFOIL ncrit=9 |  |  |  | L/D Max: | 97.6216 | at alpha= | 5.5 | deg
Re: | 500000 |  |  | Cd Min: | 0.19644 | at alpha= | -16.5 | deg
Mach: | 0 |  |  | Cl=0 at alpha= | -2.5432 | deg
|  |  |  | @ Cl=0.1, Cd= | 0.007555
|  |  |  | @ Cl=0.4, Cd= | 0.00745
|  |  |  | @ Cl=0.6, Cd= | 0.007481
alpha (deg) | Cl | Cd | Cm | Cl/Cd
-16.5 | -0.5937 | 0.19644 | 0.0296 | -3.0223
-16 | -0.5771 | 0.19018 | 0.0264 | -3.0345
-15.5 | -0.5626 | 0.18286 | 0.0226 | -3.0767
-15 | -0.563 | 0.1706 | 0.0145 | -3.3001
-14.5 | -0.5431 | 0.16542 | 0.0138 | -3.2832
-14 | -0.5278 | 0.15931 | 0.0114 | -3.313
-13.5 | -0.5173 | 0.15167 | 0.0078 | -3.4107
-13 | -0.5292 | 0.13689 | -0.0006 | -3.8659
-12.5 | -0.7864 | 0.0617 | -0.0401 | -12.7455
-12 | -0.8461 | 0.04374 | -0.0563 | -19.3439
-11.5 | -0.8683 | 0.03594 | -0.059 | -24.1597
-11 | -0.8574 | 0.03072 | -0.0583 | -27.9102
-10.5 | -0.8303 | 0.02687 | -0.0572 | -30.9006
-10 | -0.8 | 0.02335 | -0.0556 | -34.2612
-9.5 | -0.7426 | 0.02096 | -0.0582 | -35.4294
-9 | -0.6789 | 0.01925 | -0.061 | -35.2675
-8.5 | -0.6317 | 0.01728 | -0.0603 | -36.5567
-8 | -0.5846 | 0.01619 | -0.0589 | -36.1087
-7.5 | -0.537 | 0.01486 | -0.0577 | -36.1373
-7 | -0.4859 | 0.01401 | -0.0569 | -34.6824
-6.5 | -0.4334 | 0.01324 | -0.0564 | -32.7341
-6 | -0.3802 | 0.01245 | -0.0561 | -30.5382
-5.5 | -0.326 | 0.01176 | -0.0559 | -27.7211
-5 | -0.2716 | 0.01103 | -0.0557 | -24.6238
-4.5 | -0.2163 | 0.01046 | -0.0557 | -20.6788
-4 | -0.1611 | 0.00979 | -0.0558 | -16.4556
-3.5 | -0.1058 | 0.00914 | -0.0559 | -11.5755
-3 | -0.0507 | 0.00843 | -0.0561 | -6.0142
-2.5 | 0.0048 | 0.00785 | -0.0562 | 0.61146
-2 | 0.0613 | 0.00763 | -0.0563 | 8.0341
-1.5 | 0.1181 | 0.00752 | -0.0562 | 15.7048
-1 | 0.1751 | 0.00748 | -0.0562 | 23.4091
-0.5 | 0.232 | 0.00747 | -0.0562 | 31.0576
0 | 0.2886 | 0.00745 | -0.056 | 38.7383
0.5 | 0.345 | 0.00745 | -0.0559 | 46.3087
1 | 0.401 | 0.00745 | -0.0556 | 53.8255
1.5 | 0.4561 | 0.00746 | -0.0551 | 61.1394
2 | 0.5106 | 0.00746 | -0.0546 | 68.445
2.5 | 0.5623 | 0.00746 | -0.0533 | 75.3753
3 | 0.6161 | 0.00749 | -0.0524 | 82.2563
3.5 | 0.6843 | 0.00765 | -0.0553 | 89.451
4 | 0.7402 | 0.00793 | -0.0555 | 93.3417
4.5 | 0.7953 | 0.00829 | -0.0557 | 95.9349
5 | 0.8496 | 0.00872 | -0.0556 | 97.4312
5.5 | 0.903 | 0.00925 | -0.0555 | 97.6216
6 | 0.9549 | 0.0099 | -0.0552 | 96.4545
6.5 | 1.0068 | 0.01054 | -0.055 | 95.5218
7 | 1.0579 | 0.01124 | -0.0546 | 94.1192
7.5 | 1.108 | 0.012 | -0.0542 | 92.3333
8 | 1.1574 | 0.01277 | -0.0536 | 90.6343
8.5 | 1.206 | 0.01357 | -0.053 | 88.8725
9 | 1.2527 | 0.01447 | -0.0522 | 86.5722
9.5 | 1.2965 | 0.01554 | -0.051 | 83.4299
10 | 1.3362 | 0.01685 | -0.0494 | 79.2997
10.5 | 1.371 | 0.01837 | -0.0472 | 74.6326
11 | 1.3991 | 0.02002 | -0.0442 | 69.8851
11.5 | 1.4243 | 0.02185 | -0.0413 | 65.1854
12 | 1.4481 | 0.02396 | -0.0388 | 60.4382
12.5 | 1.4687 | 0.0265 | -0.0367 | 55.4226
13 | 1.485 | 0.02958 | -0.0349 | 50.2028
13.5 | 1.4998 | 0.03298 | -0.0335 | 45.476
14 | 1.5114 | 0.03684 | -0.0323 | 41.0261
14.5 | 1.5155 | 0.04165 | -0.0315 | 36.3866
15 | 1.5114 | 0.04756 | -0.0311 | 31.7788
15.5 | 1.4992 | 0.05476 | -0.0314 | 27.3776
16 | 1.483 | 0.06307 | -0.0326 | 23.5136
16.5 | 1.4643 | 0.07227 | -0.0347 | 20.2615
17 | 1.4444 | 0.08212 | -0.0375 | 17.5889
17.5 | 1.4163 | 0.09367 | -0.0413 | 15.1201
18 | 1.3827 | 0.10652 | -0.0461 | 12.9807
18.5 | 1.3604 | 0.11789 | -0.0507 | 11.5396
19 | 1.3384 | 0.12949 | -0.0559 | 10.3359
19.5 | 1.3192 | 0.14092 | -0.0614 | 9.3613

## 27. Re 500k Mach 0.10 (1)
BIGFOIL.COM POLAR EXPORT
MS2.5_13GPV
MS2.5/13GPV |  |  |  | Cl Max: | 1.408 | at alpha= | 12 | deg
JavaFoil+Calcfoil stall+Eppler ext transition |  |  |  | L/D Max: | 91.995 | at alpha= | 7 | deg
Re: | 500000 |  |  | Cd Min: | 0.00848 | at alpha= | -0.5 | deg
Mach: | 0.1 |  |  | Cl=0 at alpha= | -2.6475 | deg
|  |  |  | @ Cl=0.1, Cd= | 0.00856
|  |  |  | @ Cl=0.4, Cd= | 0.0086054
|  |  |  | @ Cl=0.6, Cd= | 0.009034
alpha (deg) | Cl | Cd | Cm | Cl/Cd
-18 | -0.531 | 0.18124 | -0.016 | -2.929
-17.5 | -0.551 | 0.17656 | -0.016 | -3.118
-17 | -0.569 | 0.16626 | -0.016 | -3.425
-16.5 | -0.588 | 0.1564 | -0.015 | -3.758
-16 | -0.605 | 0.14488 | -0.015 | -4.175
-15.5 | -0.62 | 0.13981 | -0.015 | -4.438
-15 | -0.634 | 0.12869 | -0.016 | -4.929
-14.5 | -0.646 | 0.12157 | -0.016 | -5.314
-14 | -0.655 | 0.11214 | -0.016 | -5.842
-13.5 | -0.662 | 0.10662 | -0.017 | -6.206
-13 | -0.665 | 0.09948 | -0.017 | -6.68
-12.5 | -0.664 | 0.09306 | -0.018 | -7.135
-12 | -0.66 | 0.08699 | -0.018 | -7.584
-11.5 | -0.651 | 0.08183 | -0.02 | -7.957
-11 | -0.638 | 0.07678 | -0.021 | -8.305
-10.5 | -0.62 | 0.07192 | -0.021 | -8.621
-10 | -0.601 | 0.06664 | -0.024 | -9.013
-9.5 | -0.577 | 0.06182 | -0.026 | -9.334
-9 | -0.554 | 0.05495 | -0.03 | -10.084
-8.5 | -0.611 | 0.01747 | -0.047 | -34.989
-8 | -0.591 | 0.01469 | -0.049 | -40.227
-7.5 | -0.549 | 0.01398 | -0.05 | -39.289
-7 | -0.5 | 0.01348 | -0.051 | -37.097
-6.5 | -0.448 | 0.01298 | -0.051 | -34.526
-6 | -0.394 | 0.0125 | -0.051 | -31.533
-5.5 | -0.338 | 0.01207 | -0.052 | -28.013
-5 | -0.281 | 0.01171 | -0.052 | -23.969
-4.5 | -0.222 | 0.01136 | -0.052 | -19.563
-4 | -0.163 | 0.01105 | -0.053 | -14.738
-3.5 | -0.103 | 0.01069 | -0.053 | -9.635
-3 | -0.043 | 0.00865 | -0.054 | -4.929
-2.5 | 0.018 | 0.00859 | -0.054 | 2.091
-2 | 0.079 | 0.00856 | -0.055 | 9.19
-1.5 | 0.139 | 0.00856 | -0.055 | 16.29
-1 | 0.2 | 0.00851 | -0.055 | 23.529
-0.5 | 0.261 | 0.00848 | -0.056 | 30.745
0 | 0.322 | 0.0085 | -0.056 | 37.834
0.5 | 0.382 | 0.00857 | -0.057 | 44.627
1 | 0.443 | 0.00869 | -0.057 | 50.988
1.5 | 0.503 | 0.00883 | -0.057 | 56.97
2 | 0.564 | 0.00895 | -0.058 | 62.999
2.5 | 0.624 | 0.00909 | -0.058 | 68.591
3 | 0.684 | 0.00932 | -0.059 | 73.338
3.5 | 0.744 | 0.00995 | -0.059 | 74.708
4 | 0.803 | 0.01024 | -0.059 | 78.436
4.5 | 0.862 | 0.01054 | -0.06 | 81.828
5 | 0.921 | 0.01091 | -0.06 | 84.437
5.5 | 0.979 | 0.01229 | -0.061 | 79.672
6 | 1.037 | 0.01277 | -0.061 | 81.233
6.5 | 1.094 | 0.01335 | -0.061 | 81.976
7 | 1.143 | 0.01243 | -0.061 | 91.995
7.5 | 1.193 | 0.0147 | -0.062 | 81.164
8 | 1.237 | 0.01592 | -0.062 | 77.676
8.5 | 1.27 | 0.01857 | -0.061 | 68.357
9 | 1.306 | 0.01996 | -0.061 | 65.394
9.5 | 1.338 | 0.02123 | -0.061 | 63.019
10 | 1.365 | 0.02299 | -0.062 | 59.379
10.5 | 1.381 | 0.02694 | -0.061 | 51.25
11 | 1.396 | 0.02906 | -0.061 | 48.038
11.5 | 1.406 | 0.03146 | -0.061 | 44.686
12 | 1.408 | 0.03441 | -0.061 | 40.927
12.5 | 1.405 | 0.03767 | -0.061 | 37.294
13 | 1.395 | 0.04137 | -0.061 | 33.727
13.5 | 1.379 | 0.04582 | -0.06 | 30.097
14 | 1.356 | 0.05107 | -0.06 | 26.556
14.5 | 1.323 | 0.05871 | -0.059 | 22.537
15 | 1.275 | 0.07115 | -0.057 | 17.92
15.5 | 1.165 | 0.11453 | -0.044 | 10.171
16 | 1.119 | 0.13048 | -0.036 | 8.578
16.5 | 1.08 | 0.13771 | -0.023 | 7.844
17 | 1.046 | 0.1464 | -0.023 | 7.142

## 28. Re 500k Mach 0.10 (2)
BIGFOIL.COM POLAR EXPORT
MS2.5_13GPV
MS2.5/13GPV |  |  |  | Cl Max: | 1.5048 | at alpha= | 14.5 | deg
XFOIL ncrit=9 |  |  |  | L/D Max: | 97.4464 | at alpha= | 5.5 | deg
Re: | 500000 |  |  | Cd Min: | 0.19082 | at alpha= | -16 | deg
Mach: | 0.1 |  |  | Cl=0 at alpha= | -2.5422 | deg
|  |  |  | @ Cl=0.1, Cd= | 0.0075762
|  |  |  | @ Cl=0.4, Cd= | 0.0074794
|  |  |  | @ Cl=0.6, Cd= | 0.0075128
alpha (deg) | Cl | Cd | Cm | Cl/Cd
-16 | -0.5769 | 0.19082 | 0.0266 | -3.0233
-15.5 | -0.5623 | 0.18341 | 0.0227 | -3.0658
-15 | -0.5619 | 0.17142 | 0.0147 | -3.2779
-14.5 | -0.5417 | 0.16618 | 0.014 | -3.2597
-14 | -0.5262 | 0.16 | 0.0115 | -3.2887
-13.5 | -0.5156 | 0.15228 | 0.0079 | -3.3859
-13 | -0.526 | 0.13799 | -0.0003 | -3.8119
-12.5 | -0.6903 | 0.08507 | -0.0219 | -8.1145
-12 | -0.7903 | 0.05328 | -0.0481 | -14.833
-11.5 | -0.8323 | 0.04027 | -0.059 | -20.668
-11 | -0.8442 | 0.03342 | -0.0596 | -25.2603
-10.5 | -0.8267 | 0.02849 | -0.0586 | -29.0172
-10 | -0.7967 | 0.02503 | -0.0571 | -31.8298
-9.5 | -0.7454 | 0.02164 | -0.0593 | -34.4455
-9 | -0.6822 | 0.01973 | -0.062 | -34.5768
-8.5 | -0.6355 | 0.01767 | -0.061 | -35.9649
-8 | -0.5885 | 0.01648 | -0.0596 | -35.71
-7.5 | -0.5407 | 0.01507 | -0.0583 | -35.8792
-7 | -0.4884 | 0.01439 | -0.0575 | -33.9402
-6.5 | -0.4365 | 0.01333 | -0.057 | -32.7457
-6 | -0.3829 | 0.01251 | -0.0566 | -30.6075
-5.5 | -0.3284 | 0.0118 | -0.0563 | -27.8305
-5 | -0.2733 | 0.01113 | -0.0561 | -24.5553
-4.5 | -0.2178 | 0.0105 | -0.0561 | -20.7429
-4 | -0.1622 | 0.00986 | -0.0561 | -16.4503
-3.5 | -0.1066 | 0.00921 | -0.0562 | -11.5744
-3 | -0.051 | 0.0085 | -0.0564 | -6
-2.5 | 0.0047 | 0.00789 | -0.0565 | 0.59569
-2 | 0.0616 | 0.00765 | -0.0566 | 8.0523
-1.5 | 0.1188 | 0.00754 | -0.0565 | 15.756
-1 | 0.1761 | 0.0075 | -0.0565 | 23.48
-0.5 | 0.2334 | 0.00749 | -0.0565 | 31.1615
0 | 0.2904 | 0.00747 | -0.0563 | 38.8755
0.5 | 0.3472 | 0.00747 | -0.0561 | 46.4793
1 | 0.4035 | 0.00748 | -0.0559 | 53.9439
1.5 | 0.4589 | 0.00748 | -0.0554 | 61.3503
2 | 0.5138 | 0.00749 | -0.0549 | 68.5981
2.5 | 0.566 | 0.0075 | -0.0537 | 75.4667
3 | 0.6192 | 0.00752 | -0.0525 | 82.3404
4 | 0.7444 | 0.00799 | -0.0557 | 93.1665
4.5 | 0.7998 | 0.00835 | -0.0558 | 95.7844
5 | 0.8544 | 0.00879 | -0.0557 | 97.2014
5.5 | 0.9082 | 0.00932 | -0.0556 | 97.4464
6 | 0.9604 | 0.00998 | -0.0553 | 96.2325
6.5 | 1.0126 | 0.01064 | -0.055 | 95.1692
7 | 1.0639 | 0.01135 | -0.0545 | 93.7357
7.5 | 1.1144 | 0.01211 | -0.054 | 92.0231
8 | 1.1635 | 0.01295 | -0.0534 | 89.8456
8.5 | 1.2125 | 0.01374 | -0.0527 | 88.246
9 | 1.2594 | 0.01465 | -0.0517 | 85.9659
9.5 | 1.3027 | 0.01579 | -0.0504 | 82.5016
10 | 1.3414 | 0.01717 | -0.0485 | 78.1246
10.5 | 1.3751 | 0.01875 | -0.0461 | 73.3387
11 | 1.4002 | 0.02055 | -0.0427 | 68.1363
11.5 | 1.4245 | 0.02256 | -0.0399 | 63.1427
12 | 1.4481 | 0.02481 | -0.0376 | 58.3676
12.5 | 1.4686 | 0.02748 | -0.0356 | 53.4425
13 | 1.4849 | 0.03069 | -0.0339 | 48.3838
13.5 | 1.4964 | 0.03453 | -0.0325 | 43.3362
14 | 1.5031 | 0.03902 | -0.0314 | 38.5213
14.5 | 1.5048 | 0.04425 | -0.0308 | 34.0068
15 | 1.4983 | 0.05062 | -0.0306 | 29.599
15.5 | 1.4854 | 0.05821 | -0.0313 | 25.518
16 | 1.462 | 0.06777 | -0.0332 | 21.573
16.5 | 1.4457 | 0.07695 | -0.0355 | 18.7875
17 | 1.4228 | 0.08748 | -0.0387 | 16.2643
17.5 | 1.393 | 0.09952 | -0.043 | 13.9972
18 | 1.3609 | 0.11234 | -0.048 | 12.1141
18.5 | 1.3393 | 0.12374 | -0.0528 | 10.8235
19 | 1.3192 | 0.13523 | -0.0582 | 9.7552
19.5 | 1.3019 | 0.14645 | -0.0639 | 8.8897

## 29. Re 500k Mach 0.25 (1)
BIGFOIL.COM POLAR EXPORT
MS2.5_13GPV
MS2.5/13GPV |  |  |  | Cl Max: | 1.38 | at alpha= | 11 | deg
JavaFoil+Calcfoil stall+Eppler ext transition |  |  |  | L/D Max: | 90.146 | at alpha= | 6.5 | deg
Re: | 500000 |  |  | Cd Min: | 0.00858 | at alpha= | -0.5 | deg
Mach: | 0.25 |  |  | Cl=0 at alpha= | -2.6452 | deg
|  |  |  | @ Cl=0.1, Cd= | 0.0086577
|  |  |  | @ Cl=0.4, Cd= | 0.0086947
|  |  |  | @ Cl=0.6, Cd= | 0.0091642
alpha (deg) | Cl | Cd | Cm | Cl/Cd
-16 | -0.28 | 0.17287 | -0.017 | -1.622
-15.5 | -0.336 | 0.16307 | -0.017 | -2.059
-15 | -0.386 | 0.15096 | -0.017 | -2.555
-14.5 | -0.431 | 0.13689 | -0.017 | -3.149
-14 | -0.472 | 0.13163 | -0.017 | -3.584
-13.5 | -0.507 | 0.11908 | -0.017 | -4.261
-13 | -0.537 | 0.11453 | -0.017 | -4.693
-12.5 | -0.562 | 0.10282 | -0.017 | -5.462
-12 | -0.579 | 0.09469 | -0.017 | -6.117
-11.5 | -0.589 | 0.08975 | -0.017 | -6.561
-11 | -0.591 | 0.08215 | -0.018 | -7.194
-10.5 | -0.587 | 0.07596 | -0.019 | -7.726
-10 | -0.577 | 0.07063 | -0.021 | -8.168
-9.5 | -0.561 | 0.06567 | -0.022 | -8.543
-9 | -0.54 | 0.06094 | -0.023 | -8.867
-8.5 | -0.517 | 0.05568 | -0.027 | -9.277
-8 | -0.566 | 0.01878 | -0.048 | -30.136
-7.5 | -0.551 | 0.01478 | -0.051 | -37.295
-7 | -0.508 | 0.01401 | -0.052 | -36.256
-6.5 | -0.457 | 0.01333 | -0.052 | -34.26
-6 | -0.403 | 0.0128 | -0.053 | -31.453
-5.5 | -0.346 | 0.0123 | -0.053 | -28.148
-5 | -0.288 | 0.01188 | -0.054 | -24.221
-4.5 | -0.228 | 0.01152 | -0.054 | -19.783
-4 | -0.167 | 0.0112 | -0.054 | -14.927
-3.5 | -0.106 | 0.01094 | -0.055 | -9.662
-3 | -0.044 | 0.00987 | -0.055 | -4.437
-2.5 | 0.018 | 0.0087 | -0.056 | 2.12
-2 | 0.081 | 0.00867 | -0.056 | 9.327
-1.5 | 0.143 | 0.00863 | -0.056 | 16.598
-1 | 0.206 | 0.00861 | -0.057 | 23.903
-0.5 | 0.268 | 0.00858 | -0.057 | 31.244
0 | 0.331 | 0.00864 | -0.058 | 38.269
0.5 | 0.393 | 0.00868 | -0.058 | 45.258
1 | 0.455 | 0.00881 | -0.059 | 51.655
1.5 | 0.517 | 0.00896 | -0.059 | 57.71
2 | 0.579 | 0.00911 | -0.059 | 63.565
2.5 | 0.641 | 0.00927 | -0.06 | 69.099
3 | 0.702 | 0.00963 | -0.06 | 72.965
3.5 | 0.764 | 0.01022 | -0.061 | 74.72
4 | 0.825 | 0.01048 | -0.061 | 78.714
4.5 | 0.886 | 0.01081 | -0.061 | 81.902
5 | 0.946 | 0.01242 | -0.062 | 76.137
5.5 | 1.006 | 0.01291 | -0.062 | 77.867
6 | 1.065 | 0.0133 | -0.063 | 80.047
6.5 | 1.116 | 0.01238 | -0.063 | 90.146
7 | 1.169 | 0.01449 | -0.063 | 80.66
7.5 | 1.217 | 0.01568 | -0.063 | 77.64
8 | 1.258 | 0.017 | -0.063 | 73.996
8.5 | 1.29 | 0.02 | -0.063 | 64.486
9 | 1.324 | 0.02144 | -0.063 | 61.753
9.5 | 1.352 | 0.02299 | -0.063 | 58.824
10 | 1.365 | 0.02726 | -0.062 | 50.089
10.5 | 1.377 | 0.0297 | -0.062 | 46.365
11 | 1.38 | 0.03251 | -0.062 | 42.46
11.5 | 1.374 | 0.03576 | -0.062 | 38.425
12 | 1.358 | 0.03948 | -0.062 | 34.402
12.5 | 1.331 | 0.04426 | -0.061 | 30.081
13 | 1.292 | 0.05031 | -0.061 | 25.687
13.5 | 1.235 | 0.06002 | -0.059 | 20.57
14 | 1.091 | 0.10498 | -0.043 | 10.388
14.5 | 1.021 | 0.1153 | -0.021 | 8.858
15 | 0.968 | 0.12308 | -0.02 | 7.862
15.5 | 0.908 | 0.1361 | -0.02 | 6.669
16 | 0.842 | 0.14257 | -0.021 | 5.904

## 30. Re 500k Mach 0.25 (2)
BIGFOIL.COM POLAR EXPORT
MS2.5_13GPV
MS2.5/13GPV |  |  |  | Cl Max: | 1.467 | at alpha= | 13.5 | deg
XFOIL ncrit=9 |  |  |  | L/D Max: | 96.3279 | at alpha= | 5 | deg
Re: | 500000 |  |  | Cd Min: | 0.17563 | at alpha= | -15 | deg
Mach: | 0.25 |  |  | Cl=0 at alpha= | -2.5393 | deg
|  |  |  | @ Cl=0.1, Cd= | 0.0077413
|  |  |  | @ Cl=0.4, Cd= | 0.0076443
|  |  |  | @ Cl=0.6, Cd= | 0.0077005
alpha (deg) | Cl | Cd | Cm | Cl/Cd
-15 | -0.5568 | 0.17563 | 0.0161 | -3.1703
-14.5 | -0.5353 | 0.17008 | 0.015 | -3.1473
-14 | -0.5193 | 0.16348 | 0.0121 | -3.1765
-13.5 | -0.5154 | 0.15333 | 0.0055 | -3.3614
-13 | -0.5109 | 0.14333 | 0.0011 | -3.5645
-12.5 | -0.4926 | 0.13802 | 0 | -3.569
-12 | -0.4817 | 0.13071 | -0.003 | -3.6853
-11.5 | -0.5128 | 0.11054 | -0.0117 | -4.639
-11 | -0.6921 | 0.05909 | -0.043 | -11.7126
-10.5 | -0.7288 | 0.04383 | -0.0584 | -16.6279
-10 | -0.755 | 0.03487 | -0.0634 | -21.6518
-9.5 | -0.7479 | 0.02781 | -0.0642 | -26.8932
-9 | -0.6936 | 0.02368 | -0.0674 | -29.2905
-8.5 | -0.651 | 0.02106 | -0.0656 | -30.9117
-8 | -0.6083 | 0.01847 | -0.0634 | -32.9345
-7.5 | -0.5582 | 0.01687 | -0.062 | -33.0883
-7 | -0.5068 | 0.01528 | -0.0608 | -33.1675
-6.5 | -0.453 | 0.01405 | -0.0599 | -32.242
-6 | -0.3977 | 0.01305 | -0.0592 | -30.4751
-5.5 | -0.3413 | 0.0122 | -0.0587 | -27.9754
-5 | -0.284 | 0.01148 | -0.0583 | -24.7387
-4.5 | -0.2259 | 0.01089 | -0.0581 | -20.7438
-4 | -0.1682 | 0.01018 | -0.058 | -16.5226
-3.5 | -0.1104 | 0.0095 | -0.058 | -11.6211
-3 | -0.0527 | 0.00883 | -0.0582 | -5.9683
-2.5 | 0.0045 | 0.0081 | -0.0583 | 0.55556
-2 | 0.0631 | 0.00781 | -0.0582 | 8.0794
-1.5 | 0.1222 | 0.0077 | -0.0581 | 15.8701
-1 | 0.1815 | 0.00763 | -0.058 | 23.7877
-0.5 | 0.2409 | 0.00761 | -0.058 | 31.6557
0 | 0.2997 | 0.00761 | -0.0578 | 39.3824
0.5 | 0.3584 | 0.00763 | -0.0576 | 46.9725
1 | 0.4168 | 0.00765 | -0.0574 | 54.4837
1.5 | 0.4745 | 0.00766 | -0.057 | 61.9452
2 | 0.5317 | 0.00768 | -0.0565 | 69.2318
2.5 | 0.5865 | 0.00769 | -0.0554 | 76.2679
3 | 0.6381 | 0.00773 | -0.0534 | 82.5485
3.5 | 0.7097 | 0.00791 | -0.0562 | 89.7219
4 | 0.7677 | 0.00825 | -0.0564 | 93.0545
4.5 | 0.8251 | 0.00865 | -0.0563 | 95.3873
5 | 0.8814 | 0.00915 | -0.0561 | 96.3279
5.5 | 0.9362 | 0.0098 | -0.0557 | 95.5306
6 | 0.9904 | 0.01048 | -0.0552 | 94.5038
6.5 | 1.0436 | 0.01125 | -0.0545 | 92.7644
7 | 1.0965 | 0.01202 | -0.0538 | 91.223
7.5 | 1.1484 | 0.01284 | -0.0529 | 89.4393
8 | 1.1984 | 0.01376 | -0.0517 | 87.093
8.5 | 1.247 | 0.01473 | -0.0504 | 84.6572
9 | 1.2919 | 0.01591 | -0.0486 | 81.2005
9.5 | 1.3312 | 0.01736 | -0.0462 | 76.682
10 | 1.3605 | 0.01915 | -0.0426 | 71.0444
10.5 | 1.387 | 0.02117 | -0.0393 | 65.5172
11 | 1.4095 | 0.0237 | -0.0364 | 59.4726
11.5 | 1.4299 | 0.02664 | -0.034 | 53.6749
12 | 1.4464 | 0.03013 | -0.032 | 48.0053
12.5 | 1.4579 | 0.03427 | -0.0304 | 42.5416
13 | 1.4654 | 0.03902 | -0.0293 | 37.5551
13.5 | 1.467 | 0.04455 | -0.0286 | 32.9293
14 | 1.4595 | 0.05131 | -0.0285 | 28.4447
14.5 | 1.447 | 0.05914 | -0.0293 | 24.4674
15 | 1.4271 | 0.06846 | -0.0311 | 20.8457
15.5 | 1.4033 | 0.07885 | -0.034 | 17.7971
16 | 1.3729 | 0.09064 | -0.0379 | 15.1467
16.5 | 1.3475 | 0.1021 | -0.042 | 13.1978
17 | 1.3217 | 0.11403 | -0.0467 | 11.5908
17.5 | 1.2973 | 0.12605 | -0.052 | 10.2919
18 | 1.2745 | 0.13821 | -0.058 | 9.2215
18.5 | 1.258 | 0.14954 | -0.0638 | 8.4125

## 31. Re 500k Mach 0.50 (1)
BIGFOIL.COM POLAR EXPORT
MS2.5_13GPV
MS2.5/13GPV |  |  |  | Cl Max: | 1.336 | at alpha= | 8.5 | deg
JavaFoil+Calcfoil stall+Eppler ext transition |  |  |  | L/D Max: | 77.567 | at alpha= | 4 | deg
Re: | 500000 |  |  | Cd Min: | 0.009 | at alpha= | -2 | deg
Mach: | 0.5 |  |  | Cl=0 at alpha= | -2.65 | deg
|  |  |  | @ Cl=0.1, Cd= | 0.0090014
|  |  |  | @ Cl=0.4, Cd= | 0.0091876
|  |  |  | @ Cl=0.6, Cd= | 0.0096533
alpha (deg) | Cl | Cd | Cm | Cl/Cd
-20 | -0.957 | 0.22816 | -0.027 | -4.194
-19.5 | -0.93 | 0.22336 | -0.027 | -4.163
-19 | -0.903 | 0.21479 | -0.027 | -4.204
-18.5 | -0.876 | 0.21373 | -0.027 | -4.1
-18 | -0.849 | 0.20581 | -0.027 | -4.127
-17.5 | -0.821 | 0.20039 | -0.027 | -4.097
-17 | -0.793 | 0.19449 | -0.027 | -4.079
-16.5 | -0.766 | 0.19064 | -0.027 | -4.019
-16 | -0.739 | 0.18763 | -0.027 | -3.939
-15.5 | -0.712 | 0.18043 | -0.027 | -3.947
-15 | -0.684 | 0.17118 | -0.026 | -3.993
-14.5 | -0.656 | 0.16399 | -0.026 | -4.001
-14 | -0.629 | 0.15975 | -0.026 | -3.937
-13.5 | -0.602 | 0.15238 | -0.026 | -3.949
-13 | -0.574 | 0.15037 | -0.026 | -3.814
-12.5 | -0.546 | 0.14396 | -0.025 | -3.792
-12 | -0.518 | 0.14068 | -0.026 | -3.685
-11.5 | -0.491 | 0.13427 | -0.026 | -3.657
-11 | -0.463 | 0.12265 | -0.025 | -3.774
-10.5 | -0.435 | 0.12524 | -0.025 | -3.477
-10 | -0.407 | 0.11308 | -0.024 | -3.604
-9.5 | -0.38 | 0.1153 | -0.024 | -3.295
-9 | -0.352 | 0.10591 | -0.023 | -3.324
-8.5 | -0.324 | 0.08038 | -0.022 | -4.035
-8 | -0.297 | 0.08148 | -0.021 | -3.64
-7.5 | -0.269 | 0.0621 | -0.021 | -4.33
-7 | -0.382 | 0.05432 | -0.02 | -7.028
-6.5 | -0.377 | 0.04892 | -0.026 | -7.697
-6 | -0.424 | 0.01502 | -0.058 | -28.245
-5.5 | -0.377 | 0.01396 | -0.059 | -26.982
-5 | -0.316 | 0.01318 | -0.06 | -24.004
-4.5 | -0.252 | 0.01246 | -0.06 | -20.243
-4 | -0.186 | 0.01204 | -0.061 | -15.44
-3.5 | -0.118 | 0.0116 | -0.061 | -10.151
-3 | -0.049 | 0.01116 | -0.062 | -4.379
-2.5 | 0.021 | 0.01017 | -0.062 | 2.026
-2 | 0.09 | 0.009 | -0.063 | 10.03
-1.5 | 0.16 | 0.00901 | -0.063 | 17.78
-1 | 0.23 | 0.00902 | -0.064 | 25.477
-0.5 | 0.299 | 0.00909 | -0.064 | 32.949
0 | 0.369 | 0.00913 | -0.064 | 40.472
0.5 | 0.439 | 0.00926 | -0.065 | 47.392
1 | 0.508 | 0.00938 | -0.065 | 54.209
1.5 | 0.577 | 0.00958 | -0.066 | 60.256
2 | 0.646 | 0.0098 | -0.066 | 65.965
2.5 | 0.715 | 0.01056 | -0.067 | 67.731
3 | 0.784 | 0.01101 | -0.067 | 71.176
3.5 | 0.852 | 0.01138 | -0.068 | 74.839
4 | 0.92 | 0.01186 | -0.068 | 77.567
4.5 | 0.98 | 0.0138 | -0.068 | 70.975
5 | 1.042 | 0.01441 | -0.068 | 72.297
5.5 | 1.102 | 0.01512 | -0.069 | 72.913
6 | 1.159 | 0.01597 | -0.069 | 72.556
6.5 | 1.211 | 0.01721 | -0.069 | 70.374
7 | 1.26 | 0.01913 | -0.069 | 65.848
7.5 | 1.3 | 0.0229 | -0.068 | 56.753
8 | 1.327 | 0.02526 | -0.068 | 52.555
8.5 | 1.336 | 0.02815 | -0.068 | 47.465
9 | 1.299 | 0.03585 | -0.067 | 36.236
9.5 | 1.024 | 0.06769 | -0.022 | 15.127
10 | 0.694 | 0.07574 | -0.022 | 9.165
10.5 | 0.721 | 0.09419 | -0.024 | 7.656
11 | 0.749 | 0.11603 | -0.029 | 6.455
11.5 | 0.776 | 0.12635 | -0.031 | 6.144
12 | 0.804 | 0.13995 | -0.033 | 5.743
12.5 | 0.832 | 0.1441 | -0.036 | 5.771
13 | 0.859 | 0.15507 | -0.037 | 5.542
13.5 | 0.887 | 0.15742 | -0.038 | 5.631

## 32. Re 500k Mach 0.50 (2)
BIGFOIL.COM POLAR EXPORT
MS2.5_13GPV
MS2.5/13GPV |  |  |  | Cl Max: | 1.3757 | at alpha= | 10.5 | deg
XFOIL ncrit=9 |  |  |  | L/D Max: | 90.8473 | at alpha= | 4 | deg
Re: | 500000 |  |  | Cd Min: | 0.27406 | at alpha= | -20 | deg
Mach: | 0.5 |  |  | Cl=0 at alpha= | -2.5344 | deg
|  |  |  | @ Cl=0.1, Cd= | 0.0084393
|  |  |  | @ Cl=0.4, Cd= | 0.0082145
|  |  |  | @ Cl=0.6, Cd= | 0.0084547
alpha (deg) | Cl | Cd | Cm | Cl/Cd
-20 | -0.7771 | 0.27406 | 0.0706 | -2.8355
-19.5 | -0.7533 | 0.26633 | 0.0665 | -2.8284
-19 | -0.7296 | 0.2585 | 0.0615 | -2.8224
-18.5 | -0.7061 | 0.25025 | 0.0563 | -2.8216
-18 | -0.6839 | 0.24092 | 0.0492 | -2.8387
-17.5 | -0.661 | 0.23234 | 0.0448 | -2.845
-17 | -0.6371 | 0.22508 | 0.041 | -2.8305
-16.5 | -0.6142 | 0.2171 | 0.0363 | -2.8291
-16 | -0.5943 | 0.2079 | 0.0296 | -2.8586
-15.5 | -0.5756 | 0.19892 | 0.024 | -2.8936
-15 | -0.5508 | 0.19162 | 0.0217 | -2.8744
-14.5 | -0.5292 | 0.18402 | 0.0177 | -2.8758
-14 | -0.5138 | 0.17472 | 0.0111 | -2.9407
-13.5 | -0.4989 | 0.16556 | 0.0062 | -3.0134
-13 | -0.4743 | 0.15904 | 0.0047 | -2.9823
-12.5 | -0.4569 | 0.15112 | 0.0008 | -3.0234
-12 | -0.4516 | 0.14081 | -0.0069 | -3.2072
-11.5 | -0.4406 | 0.13138 | -0.0116 | -3.3536
-11 | -0.4255 | 0.12301 | -0.0125 | -3.4591
-10.5 | -0.4197 | 0.11344 | -0.0169 | -3.6998
-10 | -0.4155 | 0.10382 | -0.0218 | -4.0021
-9.5 | -0.4163 | 0.09346 | -0.0276 | -4.4543
-9 | -0.4217 | 0.08196 | -0.0354 | -5.1452
-8.5 | -0.4414 | 0.07022 | -0.0417 | -6.286
-8 | -0.4732 | 0.0552 | -0.052 | -8.5725
-7.5 | -0.5059 | 0.03963 | -0.069 | -12.7656
-7 | -0.5228 | 0.02983 | -0.0749 | -17.526
-6.5 | -0.5044 | 0.02188 | -0.0749 | -23.053
-6 | -0.4527 | 0.0182 | -0.0731 | -24.8736
-5.5 | -0.3934 | 0.01546 | -0.071 | -25.4463
-5 | -0.3293 | 0.0138 | -0.0693 | -23.8623
-4.5 | -0.263 | 0.01264 | -0.0679 | -20.807
-4 | -0.1967 | 0.0116 | -0.0669 | -16.9569
-3.5 | -0.1294 | 0.01082 | -0.0662 | -11.9593
-3 | -0.0623 | 0.01009 | -0.0658 | -6.1744
-2.5 | 0.0046 | 0.00936 | -0.0657 | 0.49145
-2 | 0.0706 | 0.00857 | -0.0656 | 8.238
-1.5 | 0.1381 | 0.00827 | -0.0653 | 16.6989
-1 | 0.2061 | 0.00819 | -0.065 | 25.1648
-0.5 | 0.2742 | 0.00818 | -0.0648 | 33.5208
0 | 0.3418 | 0.00818 | -0.0644 | 41.7848
0.5 | 0.4093 | 0.00822 | -0.0641 | 49.7932
1 | 0.4769 | 0.00827 | -0.0638 | 57.6663
1.5 | 0.543 | 0.00836 | -0.0631 | 64.9522
2 | 0.6092 | 0.00847 | -0.0624 | 71.9244
2.5 | 0.6738 | 0.00863 | -0.0614 | 78.0765
3.5 | 0.7923 | 0.00904 | -0.0566 | 87.6438
4 | 0.8685 | 0.00956 | -0.0581 | 90.8473
4.5 | 0.9321 | 0.01027 | -0.0572 | 90.7595
5 | 0.9945 | 0.01107 | -0.0559 | 89.8374
5.5 | 1.0543 | 0.01202 | -0.0541 | 87.7121
6 | 1.1122 | 0.01305 | -0.0519 | 85.2261
6.5 | 1.1678 | 0.01418 | -0.0492 | 82.3554
7 | 1.2182 | 0.01551 | -0.0459 | 78.5429
7.5 | 1.2622 | 0.01698 | -0.0418 | 74.3345
8 | 1.3002 | 0.01908 | -0.038 | 68.1447
8.5 | 1.3301 | 0.02203 | -0.0346 | 60.3768
9 | 1.3506 | 0.02594 | -0.0315 | 52.0663
9.5 | 1.3671 | 0.03041 | -0.0288 | 44.9556
10 | 1.3749 | 0.03576 | -0.0266 | 38.448
10.5 | 1.3757 | 0.04189 | -0.0249 | 32.8408
11 | 1.3749 | 0.04846 | -0.0238 | 28.3719
11.5 | 1.3676 | 0.05609 | -0.0239 | 24.3822
12 | 1.3534 | 0.06487 | -0.0251 | 20.8633
12.5 | 1.3323 | 0.07479 | -0.0274 | 17.8139
13 | 1.309 | 0.08536 | -0.0305 | 15.3351
13.5 | 1.281 | 0.09687 | -0.0346 | 13.2239
14 | 1.2526 | 0.10895 | -0.0397 | 11.497
14.5 | 1.2245 | 0.12149 | -0.0456 | 10.079
15 | 1.1989 | 0.1344 | -0.0524 | 8.9204
15.5 | 1.1763 | 0.14754 | -0.0601 | 7.9728

## 33. Re 750k Mach 0.00 (1)
BIGFOIL.COM POLAR EXPORT
MS2.5_13GPV
MS2.5/13GPV |  |  |  | Cl Max: | 1.422 | at alpha= | 12 | deg
JavaFoil+Calcfoil stall+Eppler ext transition |  |  |  | L/D Max: | 101.362 | at alpha= | 7.5 | deg
Re: | 750000 |  |  | Cd Min: | 0.00773 | at alpha= | -0.5 | deg
Mach: | 0 |  |  | Cl=0 at alpha= | -2.65 | deg
|  |  |  | @ Cl=0.1, Cd= | 0.00779
|  |  |  | @ Cl=0.4, Cd= | 0.0078493
|  |  |  | @ Cl=0.6, Cd= | 0.008241
alpha (deg) | Cl | Cd | Cm | Cl/Cd
-18.5 | -0.56 | 0.17824 | -0.017 | -3.144
-18 | -0.578 | 0.1678 | -0.017 | -3.442
-17.5 | -0.594 | 0.16225 | -0.017 | -3.663
-17 | -0.61 | 0.15345 | -0.017 | -3.977
-16.5 | -0.625 | 0.145 | -0.016 | -4.311
-16 | -0.639 | 0.13654 | -0.016 | -4.679
-15.5 | -0.651 | 0.12801 | -0.017 | -5.088
-15 | -0.662 | 0.12095 | -0.017 | -5.473
-14.5 | -0.67 | 0.11393 | -0.017 | -5.883
-14 | -0.677 | 0.10708 | -0.019 | -6.32
-13.5 | -0.68 | 0.10033 | -0.019 | -6.776
-13 | -0.68 | 0.0948 | -0.02 | -7.173
-12.5 | -0.678 | 0.08833 | -0.021 | -7.672
-12 | -0.671 | 0.0828 | -0.022 | -8.11
-11.5 | -0.661 | 0.07759 | -0.023 | -8.518
-11 | -0.646 | 0.07207 | -0.025 | -8.971
-10.5 | -0.63 | 0.06636 | -0.027 | -9.489
-10 | -0.612 | 0.05945 | -0.03 | -10.293
-9.5 | -0.658 | 0.02379 | -0.044 | -27.655
-9 | -0.657 | 0.01591 | -0.047 | -41.312
-8.5 | -0.633 | 0.01407 | -0.049 | -45.017
-8 | -0.594 | 0.0134 | -0.049 | -44.375
-7.5 | -0.548 | 0.01279 | -0.05 | -42.838
-7 | -0.498 | 0.01233 | -0.05 | -40.406
-6.5 | -0.446 | 0.01189 | -0.051 | -37.549
-6 | -0.392 | 0.01152 | -0.051 | -34.075
-5.5 | -0.337 | 0.01106 | -0.051 | -30.438
-5 | -0.279 | 0.01071 | -0.052 | -26.103
-4.5 | -0.221 | 0.01046 | -0.052 | -21.153
-4 | -0.162 | 0.01018 | -0.053 | -15.928
-3.5 | -0.102 | 0.00981 | -0.053 | -10.445
-3 | -0.042 | 0.00786 | -0.053 | -5.396
-2.5 | 0.018 | 0.00781 | -0.054 | 2.287
-2 | 0.078 | 0.00779 | -0.054 | 10.052
-1.5 | 0.139 | 0.00779 | -0.055 | 17.809
-1 | 0.199 | 0.00776 | -0.055 | 25.679
-0.5 | 0.26 | 0.00773 | -0.055 | 33.583
0 | 0.32 | 0.00775 | -0.056 | 41.311
0.5 | 0.38 | 0.00781 | -0.056 | 48.722
1 | 0.441 | 0.00793 | -0.057 | 55.551
1.5 | 0.501 | 0.00805 | -0.057 | 62.238
2 | 0.561 | 0.00815 | -0.057 | 68.809
2.5 | 0.621 | 0.00829 | -0.058 | 74.891
3 | 0.68 | 0.00853 | -0.058 | 79.735
3.5 | 0.74 | 0.00901 | -0.059 | 82.118
4 | 0.799 | 0.00925 | -0.059 | 86.413
4.5 | 0.858 | 0.00953 | -0.059 | 90.025
5 | 0.917 | 0.00983 | -0.06 | 93.209
5.5 | 0.975 | 0.01131 | -0.06 | 86.2
6 | 1.032 | 0.01145 | -0.061 | 90.147
6.5 | 1.089 | 0.01193 | -0.061 | 91.242
7 | 1.145 | 0.01248 | -0.061 | 91.727
7.5 | 1.193 | 0.01177 | -0.062 | 101.362
8 | 1.238 | 0.01427 | -0.062 | 86.738
8.5 | 1.274 | 0.01659 | -0.061 | 76.748
9 | 1.309 | 0.01784 | -0.061 | 73.369
9.5 | 1.341 | 0.019 | -0.062 | 70.589
10 | 1.369 | 0.02052 | -0.062 | 66.702
10.5 | 1.386 | 0.02425 | -0.061 | 57.134
11 | 1.404 | 0.02611 | -0.061 | 53.768
11.5 | 1.416 | 0.02809 | -0.061 | 50.41
12 | 1.422 | 0.03062 | -0.061 | 46.432
12.5 | 1.422 | 0.03331 | -0.061 | 42.694
13 | 1.416 | 0.03631 | -0.061 | 39.004
13.5 | 1.404 | 0.04019 | -0.061 | 34.925
14 | 1.387 | 0.04419 | -0.061 | 31.388
14.5 | 1.365 | 0.04899 | -0.06 | 27.854
15 | 1.333 | 0.05605 | -0.059 | 23.788
15.5 | 1.295 | 0.065 | -0.058 | 19.926
16 | 1.25 | 0.07698 | -0.057 | 16.232
16.5 | 1.203 | 0.09043 | -0.055 | 13.307
17 | 1.146 | 0.10924 | -0.051 | 10.491

## 34. Re 750k Mach 0.00 (2)
BIGFOIL.COM POLAR EXPORT
MS2.5_13GPV
MS2.5/13GPV |  |  |  | Cl Max: | 1.5655 | at alpha= | 14.5 | deg
XFOIL ncrit=9 |  |  |  | L/D Max: | 108.399 | at alpha= | 5 | deg
Re: | 750000 |  |  | Cd Min: | 0.21768 | at alpha= | -18 | deg
Mach: | 0 |  |  | Cl=0 at alpha= | -2.5428 | deg
|  |  |  | @ Cl=0.1, Cd= | 0.0067027
|  |  |  | @ Cl=0.4, Cd= | 0.0065279
|  |  |  | @ Cl=0.6, Cd= | 0.0066973
alpha (deg) | Cl | Cd | Cm | Cl/Cd
-18 | -0.6436 | 0.21768 | 0.0427 | -2.9566
-17.5 | -0.6267 | 0.21124 | 0.0389 | -2.9668
-17 | -0.6149 | 0.20127 | 0.0326 | -3.0551
-16.5 | -0.6027 | 0.19271 | 0.0285 | -3.1275
-16 | -0.5843 | 0.18742 | 0.0262 | -3.1176
-15.5 | -0.5683 | 0.18124 | 0.0231 | -3.1356
-15 | -0.5547 | 0.17397 | 0.0195 | -3.1885
-14.5 | -0.9045 | 0.07466 | -0.0278 | -12.1149
-14 | -0.9418 | 0.05844 | -0.04 | -16.1157
-13.5 | -0.9761 | 0.04471 | -0.0511 | -21.8318
-13 | -0.9979 | 0.03521 | -0.0575 | -28.3414
-12.5 | -0.9956 | 0.0305 | -0.0581 | -32.6426
-12 | -0.9687 | 0.02782 | -0.0576 | -34.8203
-11.5 | -0.9359 | 0.02527 | -0.0569 | -37.036
-11 | -0.8989 | 0.0229 | -0.0561 | -39.2533
-10.5 | -0.858 | 0.02096 | -0.0552 | -40.9351
-10 | -0.8026 | 0.01821 | -0.0576 | -44.0747
-9.5 | -0.7487 | 0.0169 | -0.0582 | -44.3018
-9 | -0.7022 | 0.01586 | -0.0567 | -44.2749
-8.5 | -0.6545 | 0.01454 | -0.0558 | -45.0138
-8 | -0.6028 | 0.01378 | -0.0553 | -43.7446
-7.5 | -0.5512 | 0.01276 | -0.0548 | -43.1975
-7 | -0.4977 | 0.01201 | -0.0545 | -41.4405
-6.5 | -0.443 | 0.0114 | -0.0544 | -38.8596
-6 | -0.3879 | 0.01082 | -0.0544 | -35.8503
-5.5 | -0.3324 | 0.01029 | -0.0544 | -32.3032
-5 | -0.2765 | 0.00981 | -0.0544 | -28.1855
-4 | -0.164 | 0.00887 | -0.0547 | -18.4893
-3.5 | -0.1078 | 0.00835 | -0.0549 | -12.9102
-3 | -0.0513 | 0.00784 | -0.0553 | -6.5434
-2.5 | 0.0048 | 0.0072 | -0.0556 | 0.66667
-2 | 0.0615 | 0.00681 | -0.0559 | 9.0308
-1.5 | 0.1189 | 0.00665 | -0.0561 | 17.8797
-1 | 0.1762 | 0.00657 | -0.0562 | 26.8189
-0.5 | 0.2337 | 0.00652 | -0.0564 | 35.8436
0 | 0.2913 | 0.0065 | -0.0565 | 44.8154
0.5 | 0.3487 | 0.00651 | -0.0567 | 53.5637
1 | 0.406 | 0.00653 | -0.0568 | 62.1746
1.5 | 0.4628 | 0.00655 | -0.0568 | 70.6565
2 | 0.5192 | 0.00659 | -0.0568 | 78.786
2.5 | 0.5748 | 0.00666 | -0.0566 | 86.3063
3 | 0.6289 | 0.00674 | -0.056 | 93.3086
3.5 | 0.6776 | 0.00682 | -0.0542 | 99.3548
4 | 0.7425 | 0.00706 | -0.0562 | 105.17
4.5 | 0.7982 | 0.00743 | -0.0564 | 107.4293
5 | 0.8531 | 0.00787 | -0.0566 | 108.399
5.5 | 0.9065 | 0.00844 | -0.0565 | 107.4052
6 | 0.96 | 0.009 | -0.0565 | 106.6667
6.5 | 1.0128 | 0.00961 | -0.0564 | 105.3902
7 | 1.0651 | 0.01023 | -0.0562 | 104.1153
8 | 1.1679 | 0.01153 | -0.0556 | 101.2923
8.5 | 1.2177 | 0.01227 | -0.0551 | 99.2421
9 | 1.2653 | 0.01316 | -0.0544 | 96.1474
9.5 | 1.3101 | 0.01422 | -0.0534 | 92.1308
10 | 1.3513 | 0.01548 | -0.0519 | 87.2933
10.5 | 1.3897 | 0.01683 | -0.0501 | 82.5728
11 | 1.4268 | 0.01811 | -0.0482 | 78.7852
11.5 | 1.4561 | 0.01956 | -0.0452 | 74.4427
12 | 1.4838 | 0.02118 | -0.0425 | 70.0567
12.5 | 1.5092 | 0.02312 | -0.0402 | 65.2768
13 | 1.5307 | 0.02553 | -0.0381 | 59.9569
13.5 | 1.5481 | 0.02846 | -0.0363 | 54.3956
14 | 1.5604 | 0.03203 | -0.0347 | 48.7168
14.5 | 1.5655 | 0.03649 | -0.0333 | 42.9022
15 | 1.5645 | 0.04179 | -0.0324 | 37.4372
15.5 | 1.5588 | 0.04787 | -0.032 | 32.5632
16 | 1.5482 | 0.05492 | -0.0323 | 28.1901
16.5 | 1.5338 | 0.06301 | -0.0335 | 24.3422
17 | 1.5188 | 0.07163 | -0.0354 | 21.2034
17.5 | 1.4979 | 0.08153 | -0.0382 | 18.3724
18 | 1.4707 | 0.09283 | -0.0419 | 15.8429
18.5 | 1.4378 | 0.10543 | -0.0465 | 13.6375
19 | 1.4021 | 0.11902 | -0.0521 | 11.7804
19.5 | 1.3672 | 0.13293 | -0.0584 | 10.2851

## 35. Re 750k Mach 0.10 (1)
BIGFOIL.COM POLAR EXPORT
MS2.5_13GPV
MS2.5/13GPV |  |  |  | Cl Max: | 1.416 | at alpha= | 12 | deg
JavaFoil+Calcfoil stall+Eppler ext transition |  |  |  | L/D Max: | 100.728 | at alpha= | 7.5 | deg
Re: | 750000 |  |  | Cd Min: | 0.00774 | at alpha= | -0.5 | deg
Mach: | 0.1 |  |  | Cl=0 at alpha= | -2.6475 | deg
|  |  |  | @ Cl=0.1, Cd= | 0.0078
|  |  |  | @ Cl=0.4, Cd= | 0.0078654
|  |  |  | @ Cl=0.6, Cd= | 0.008258
alpha (deg) | Cl | Cd | Cm | Cl/Cd
-18 | -0.531 | 0.17599 | -0.017 | -3.018
-17.5 | -0.551 | 0.16515 | -0.017 | -3.336
-17 | -0.57 | 0.15591 | -0.016 | -3.655
-16.5 | -0.588 | 0.14581 | -0.016 | -4.033
-16 | -0.605 | 0.13719 | -0.016 | -4.411
-15.5 | -0.621 | 0.12992 | -0.016 | -4.778
-15 | -0.635 | 0.12254 | -0.017 | -5.179
-14.5 | -0.646 | 0.11594 | -0.017 | -5.576
-14 | -0.656 | 0.10787 | -0.018 | -6.078
-13.5 | -0.662 | 0.10175 | -0.019 | -6.51
-13 | -0.665 | 0.09552 | -0.019 | -6.966
-12.5 | -0.665 | 0.08948 | -0.02 | -7.434
-12 | -0.662 | 0.08417 | -0.021 | -7.86
-11.5 | -0.654 | 0.07813 | -0.023 | -8.368
-11 | -0.641 | 0.07279 | -0.025 | -8.81
-10.5 | -0.624 | 0.06782 | -0.026 | -9.205
-10 | -0.61 | 0.05974 | -0.03 | -10.209
-9.5 | -0.626 | 0.03504 | -0.04 | -17.862
-9 | -0.652 | 0.01667 | -0.047 | -39.124
-8.5 | -0.633 | 0.01423 | -0.049 | -44.485
-8 | -0.596 | 0.01355 | -0.05 | -43.945
-7.5 | -0.549 | 0.01284 | -0.05 | -42.785
-7 | -0.5 | 0.01238 | -0.051 | -40.391
-6.5 | -0.448 | 0.01192 | -0.051 | -37.597
-6 | -0.394 | 0.01155 | -0.051 | -34.109
-5.5 | -0.338 | 0.01115 | -0.052 | -30.328
-5 | -0.281 | 0.01082 | -0.052 | -25.953
-4.5 | -0.222 | 0.01049 | -0.052 | -21.19
-4 | -0.163 | 0.01019 | -0.053 | -15.984
-3.5 | -0.103 | 0.00984 | -0.053 | -10.461
-3 | -0.043 | 0.00791 | -0.054 | -5.386
-2.5 | 0.018 | 0.00782 | -0.054 | 2.296
-2 | 0.079 | 0.0078 | -0.055 | 10.088
-1.5 | 0.139 | 0.0078 | -0.055 | 17.878
-1 | 0.2 | 0.00777 | -0.055 | 25.773
-0.5 | 0.261 | 0.00774 | -0.056 | 33.688
0 | 0.322 | 0.00776 | -0.056 | 41.44
0.5 | 0.382 | 0.00783 | -0.057 | 48.848
1 | 0.443 | 0.00795 | -0.057 | 55.739
1.5 | 0.503 | 0.00806 | -0.057 | 62.443
2 | 0.564 | 0.00818 | -0.058 | 68.893
2.5 | 0.624 | 0.00831 | -0.058 | 75.067
3 | 0.684 | 0.00857 | -0.059 | 79.805
3.5 | 0.744 | 0.00905 | -0.059 | 82.188
4 | 0.803 | 0.00931 | -0.059 | 86.226
4.5 | 0.862 | 0.00957 | -0.06 | 90.152
5 | 0.921 | 0.00991 | -0.06 | 92.92
5.5 | 0.979 | 0.01137 | -0.061 | 86.121
6 | 1.037 | 0.01155 | -0.061 | 89.827
6.5 | 1.094 | 0.01205 | -0.061 | 90.799
7 | 1.15 | 0.01262 | -0.062 | 91.113
7.5 | 1.198 | 0.01189 | -0.062 | 100.728
8 | 1.243 | 0.01441 | -0.062 | 86.216
8.5 | 1.277 | 0.01683 | -0.062 | 75.899
9 | 1.312 | 0.0181 | -0.062 | 72.491
9.5 | 1.344 | 0.01926 | -0.062 | 69.797
10 | 1.371 | 0.0209 | -0.062 | 65.61
10.5 | 1.386 | 0.02469 | -0.062 | 56.156
11 | 1.403 | 0.02659 | -0.062 | 52.755
11.5 | 1.413 | 0.02874 | -0.062 | 49.166
12 | 1.416 | 0.03132 | -0.061 | 45.218
12.5 | 1.413 | 0.03417 | -0.061 | 41.363
13 | 1.404 | 0.03752 | -0.061 | 37.417
13.5 | 1.388 | 0.04143 | -0.061 | 33.503
14 | 1.367 | 0.04578 | -0.061 | 29.873
14.5 | 1.338 | 0.05158 | -0.06 | 25.949
15 | 1.303 | 0.05878 | -0.059 | 22.165
15.5 | 1.255 | 0.07022 | -0.058 | 17.875
16 | 1.203 | 0.08418 | -0.055 | 14.295
16.5 | 1.145 | 0.10337 | -0.052 | 11.074
17 | 1.088 | 0.12181 | -0.048 | 8.935

## 36. Re 750k Mach 0.10 (2)
BIGFOIL.COM POLAR EXPORT
MS2.5_13GPV
MS2.5/13GPV |  |  |  | Cl Max: | 1.5555 | at alpha= | 14.5 | deg
XFOIL ncrit=9 |  |  |  | L/D Max: | 108.209 | at alpha= | 5 | deg
Re: | 750000 |  |  | Cd Min: | 0.21192 | at alpha= | -17.5 | deg
Mach: | 0.1 |  |  | Cl=0 at alpha= | -2.5425 | deg
|  |  |  | @ Cl=0.1, Cd= | 0.0067208
|  |  |  | @ Cl=0.4, Cd= | 0.006537
|  |  |  | @ Cl=0.6, Cd= | 0.0067278
alpha (deg) | Cl | Cd | Cm | Cl/Cd
-17.5 | -0.6273 | 0.21192 | 0.0391 | -2.9601
-16.5 | -0.6025 | 0.1935 | 0.0287 | -3.1137
-16 | -0.5839 | 0.18816 | 0.0264 | -3.1032
-15.5 | -0.5677 | 0.18193 | 0.0232 | -3.1204
-15 | -0.5539 | 0.17463 | 0.0196 | -3.1718
-14.5 | -0.5528 | 0.16158 | 0.0124 | -3.4212
-14 | -0.8963 | 0.06956 | -0.0314 | -12.8853
-13.5 | -0.9371 | 0.05278 | -0.0447 | -17.7548
-13 | -0.964 | 0.04076 | -0.0547 | -23.6506
-12.5 | -0.9723 | 0.03357 | -0.0592 | -28.9634
-12 | -0.9597 | 0.02991 | -0.0591 | -32.0863
-11.5 | -0.932 | 0.02695 | -0.0584 | -34.5826
-11 | -0.8987 | 0.02413 | -0.0575 | -37.2441
-10.5 | -0.8603 | 0.02179 | -0.0565 | -39.4814
-10 | -0.8058 | 0.01893 | -0.0587 | -42.5674
-9.5 | -0.7533 | 0.01735 | -0.0591 | -43.4179
-9 | -0.7069 | 0.0162 | -0.0576 | -43.6358
-8.5 | -0.6589 | 0.01482 | -0.0566 | -44.4602
-8 | -0.6071 | 0.01398 | -0.056 | -43.4263
-7.5 | -0.5552 | 0.01292 | -0.0554 | -42.9721
-7 | -0.5007 | 0.01227 | -0.0551 | -40.8068
-6.5 | -0.4458 | 0.01159 | -0.055 | -38.4642
-6 | -0.3905 | 0.01096 | -0.0548 | -35.6296
-5.5 | -0.3346 | 0.0104 | -0.0548 | -32.1731
-5 | -0.2784 | 0.00987 | -0.0548 | -28.2067
-4.5 | -0.2218 | 0.00941 | -0.0549 | -23.5707
-4 | -0.1651 | 0.00893 | -0.055 | -18.4882
-3 | -0.0517 | 0.00788 | -0.0556 | -6.5609
-2.5 | 0.0048 | 0.00725 | -0.0559 | 0.66207
-2 | 0.0618 | 0.00684 | -0.0562 | 9.0351
-1.5 | 0.1195 | 0.00666 | -0.0564 | 17.9429
-1 | 0.1773 | 0.00659 | -0.0565 | 26.9044
-0.5 | 0.2351 | 0.00653 | -0.0567 | 36.0031
0 | 0.2931 | 0.00651 | -0.0568 | 45.023
0.5 | 0.3508 | 0.00652 | -0.057 | 53.8037
1 | 0.4085 | 0.00654 | -0.0571 | 62.4618
1.5 | 0.4656 | 0.00657 | -0.0571 | 70.8676
2 | 0.5223 | 0.00662 | -0.057 | 78.8973
2.5 | 0.5783 | 0.0067 | -0.0568 | 86.3134
3 | 0.633 | 0.00677 | -0.0563 | 93.5007
3.5 | 0.682 | 0.00685 | -0.0544 | 99.562
4 | 0.7469 | 0.00709 | -0.0564 | 105.3456
4.5 | 0.8029 | 0.00747 | -0.0566 | 107.4833
5 | 0.8581 | 0.00793 | -0.0567 | 108.2093
5.5 | 0.912 | 0.0085 | -0.0566 | 107.2941
6 | 0.9656 | 0.00909 | -0.0565 | 106.2266
6.5 | 1.0187 | 0.00971 | -0.0563 | 104.9125
7 | 1.0715 | 0.01033 | -0.0561 | 103.727
7.5 | 1.1235 | 0.01098 | -0.0558 | 102.3224
8 | 1.1747 | 0.01166 | -0.0554 | 100.7461
8.5 | 1.2249 | 0.01241 | -0.0549 | 98.7027
9 | 1.2725 | 0.01332 | -0.054 | 95.533
9.5 | 1.317 | 0.01444 | -0.0528 | 91.205
10 | 1.3574 | 0.01578 | -0.0511 | 86.0203
10.5 | 1.396 | 0.0171 | -0.0493 | 81.6374
11 | 1.4312 | 0.01842 | -0.0469 | 77.6982
11.5 | 1.4598 | 0.01996 | -0.0438 | 73.1363
12 | 1.4851 | 0.02186 | -0.0411 | 67.9369
12.5 | 1.5093 | 0.02402 | -0.0388 | 62.8351
13 | 1.53 | 0.02664 | -0.0368 | 57.4324
13.5 | 1.5456 | 0.02986 | -0.035 | 51.7616
14 | 1.5543 | 0.03391 | -0.0334 | 45.836
14.5 | 1.5555 | 0.03893 | -0.0322 | 39.9563
15.5 | 1.5461 | 0.05102 | -0.0315 | 30.3038
16 | 1.5294 | 0.05915 | -0.0323 | 25.8563
16.5 | 1.5166 | 0.06733 | -0.0339 | 22.5249
17 | 1.498 | 0.07677 | -0.0363 | 19.5128
17.5 | 1.4735 | 0.08745 | -0.0395 | 16.8496
18 | 1.4437 | 0.0994 | -0.0437 | 14.5241
18.5 | 1.41 | 0.11242 | -0.0488 | 12.5423
19 | 1.3751 | 0.12606 | -0.0547 | 10.9083
19.5 | 1.3429 | 0.13981 | -0.0614 | 9.6052

## 37. Re 750k Mach 0.25 (1)
BIGFOIL.COM POLAR EXPORT
MS2.5_13GPV
MS2.5/13GPV |  |  |  | Cl Max: | 1.387 | at alpha= | 11 | deg
JavaFoil+Calcfoil stall+Eppler ext transition |  |  |  | L/D Max: | 100.145 | at alpha= | 7 | deg
Re: | 750000 |  |  | Cd Min: | 0.00784 | at alpha= | -0.5 | deg
Mach: | 0.25 |  |  | Cl=0 at alpha= | -2.6452 | deg
|  |  |  | @ Cl=0.1, Cd= | 0.0078777
|  |  |  | @ Cl=0.4, Cd= | 0.0079624
|  |  |  | @ Cl=0.6, Cd= | 0.0083676
alpha (deg) | Cl | Cd | Cm | Cl/Cd
-13.5 | -0.508 | 0.11122 | -0.018 | -4.564
-13 | -0.538 | 0.10643 | -0.018 | -5.052
-12.5 | -0.562 | 0.09779 | -0.018 | -5.746
-12 | -0.579 | 0.09204 | -0.017 | -6.295
-11.5 | -0.589 | 0.08498 | -0.018 | -6.933
-11 | -0.592 | 0.07853 | -0.02 | -7.536
-10.5 | -0.588 | 0.07315 | -0.022 | -8.042
-10 | -0.579 | 0.06762 | -0.024 | -8.566
-9.5 | -0.564 | 0.06236 | -0.026 | -9.052
-9 | -0.548 | 0.05522 | -0.03 | -9.924
-8.5 | -0.604 | 0.01823 | -0.048 | -33.149
-8 | -0.593 | 0.0143 | -0.051 | -41.48
-7.5 | -0.556 | 0.01361 | -0.052 | -40.822
-7 | -0.508 | 0.01286 | -0.052 | -39.494
-6.5 | -0.457 | 0.01233 | -0.052 | -37.048
-6 | -0.403 | 0.01184 | -0.053 | -34.02
-5.5 | -0.346 | 0.01135 | -0.053 | -30.521
-5 | -0.288 | 0.01097 | -0.054 | -26.241
-4.5 | -0.228 | 0.01063 | -0.054 | -21.451
-4 | -0.167 | 0.01032 | -0.054 | -16.199
-3.5 | -0.106 | 0.01008 | -0.055 | -10.487
-3 | -0.044 | 0.00903 | -0.055 | -4.848
-2.5 | 0.018 | 0.00793 | -0.056 | 2.328
-2 | 0.081 | 0.00789 | -0.056 | 10.247
-1.5 | 0.143 | 0.00785 | -0.056 | 18.247
-1 | 0.206 | 0.00787 | -0.057 | 26.134
-0.5 | 0.268 | 0.00784 | -0.057 | 34.208
0 | 0.331 | 0.00787 | -0.058 | 42.033
0.5 | 0.393 | 0.00795 | -0.058 | 49.428
1 | 0.455 | 0.00806 | -0.059 | 56.465
1.5 | 0.517 | 0.00817 | -0.059 | 63.263
2 | 0.579 | 0.00831 | -0.059 | 69.688
2.5 | 0.641 | 0.00848 | -0.06 | 75.549
3 | 0.702 | 0.00897 | -0.06 | 78.336
3.5 | 0.764 | 0.00928 | -0.061 | 82.326
4 | 0.825 | 0.00954 | -0.061 | 86.485
4.5 | 0.886 | 0.0098 | -0.061 | 90.391
5 | 0.946 | 0.01132 | -0.062 | 83.56
5.5 | 1.006 | 0.01178 | -0.062 | 85.344
6 | 1.065 | 0.01199 | -0.063 | 88.819
6.5 | 1.123 | 0.01257 | -0.063 | 89.271
7 | 1.173 | 0.01171 | -0.063 | 100.145
7.5 | 1.223 | 0.01418 | -0.063 | 86.258
8 | 1.266 | 0.01533 | -0.063 | 82.585
8.5 | 1.296 | 0.01815 | -0.063 | 71.407
9 | 1.33 | 0.01947 | -0.063 | 68.314
9.5 | 1.358 | 0.02089 | -0.063 | 65.004
10 | 1.371 | 0.025 | -0.063 | 54.853
10.5 | 1.384 | 0.02721 | -0.063 | 50.842
11 | 1.387 | 0.02971 | -0.063 | 46.703
11.5 | 1.382 | 0.03255 | -0.063 | 42.45
12 | 1.366 | 0.0359 | -0.062 | 38.061
12.5 | 1.34 | 0.04016 | -0.062 | 33.365
13 | 1.304 | 0.04505 | -0.061 | 28.942
13.5 | 1.256 | 0.05143 | -0.061 | 24.412
14 | 1.191 | 0.06139 | -0.059 | 19.396
14.5 | 1.088 | 0.087 | -0.053 | 12.506
15 | 0.968 | 0.12023 | -0.024 | 8.054
15.5 | 0.908 | 0.12923 | -0.023 | 7.027
16 | 0.844 | 0.14141 | -0.03 | 5.971

## 38. Re 750k Mach 0.25 (2)
BIGFOIL.COM POLAR EXPORT
MS2.5_13GPV
MS2.5/13GPV |  |  |  | Cl Max: | 1.522 | at alpha= | 13.5 | deg
XFOIL ncrit=9 |  |  |  | L/D Max: | 106.815 | at alpha= | 5 | deg
Re: | 750000 |  |  | Cd Min: | 0.18556 | at alpha= | -15.5 | deg
Mach: | 0.25 |  |  | Cl=0 at alpha= | -2.541 | deg
|  |  |  | @ Cl=0.1, Cd= | 0.0068654
|  |  |  | @ Cl=0.4, Cd= | 0.0066552
|  |  |  | @ Cl=0.6, Cd= | 0.0068832
alpha (deg) | Cl | Cd | Cm | Cl/Cd
-15.5 | -0.5657 | 0.18556 | 0.0242 | -3.0486
-15 | -0.5507 | 0.17795 | 0.0203 | -3.0947
-14.5 | -0.5464 | 0.16586 | 0.0131 | -3.2943
-14 | -0.5318 | 0.15932 | 0.0112 | -3.3379
-13.5 | -0.5164 | 0.15303 | 0.0085 | -3.3745
-13 | -0.505 | 0.14539 | 0.0051 | -3.4734
-12.5 | -0.52 | 0.12926 | -0.0019 | -4.0229
-12 | -0.7075 | 0.07861 | -0.0258 | -9.0001
-11.5 | -0.7752 | 0.0544 | -0.0443 | -14.25
-11 | -0.8114 | 0.0393 | -0.0594 | -20.6463
-10.5 | -0.8302 | 0.03113 | -0.0635 | -26.6688
-10 | -0.8096 | 0.02541 | -0.0644 | -31.8615
-9.5 | -0.7702 | 0.02111 | -0.0646 | -36.4851
-9 | -0.7286 | 0.01887 | -0.0625 | -38.6116
-8.5 | -0.6802 | 0.01709 | -0.061 | -39.8011
-8 | -0.6296 | 0.01534 | -0.0599 | -41.043
-7.5 | -0.5751 | 0.01421 | -0.0591 | -40.4715
-7 | -0.5204 | 0.01298 | -0.0583 | -40.0924
-6.5 | -0.4638 | 0.01206 | -0.0578 | -38.4577
-6 | -0.4062 | 0.01132 | -0.0574 | -35.8834
-5.5 | -0.3479 | 0.0107 | -0.0571 | -32.514
-5 | -0.2892 | 0.01016 | -0.057 | -28.4646
-4.5 | -0.2302 | 0.0097 | -0.0569 | -23.732
-4 | -0.1713 | 0.00919 | -0.0569 | -18.6398
-3.5 | -0.1126 | 0.00864 | -0.057 | -13.0324
-3 | -0.0538 | 0.00811 | -0.0573 | -6.6338
-2.5 | 0.0048 | 0.00753 | -0.0575 | 0.63745
-2 | 0.0634 | 0.007 | -0.0578 | 9.0571
-1.5 | 0.1232 | 0.00678 | -0.058 | 18.1711
-1 | 0.1831 | 0.00667 | -0.0581 | 27.4513
0 | 0.3027 | 0.00663 | -0.0584 | 45.6561
0.5 | 0.3625 | 0.00663 | -0.0585 | 54.6757
1 | 0.4221 | 0.00667 | -0.0586 | 63.2834
1.5 | 0.4811 | 0.00672 | -0.0586 | 71.5923
2 | 0.5399 | 0.00678 | -0.0585 | 79.6313
2.5 | 0.5982 | 0.00688 | -0.0583 | 86.9477
3 | 0.6549 | 0.00698 | -0.0578 | 93.8252
3.5 | 0.707 | 0.0071 | -0.0562 | 99.5775
4 | 0.7708 | 0.00733 | -0.0572 | 105.1569
4.5 | 0.8286 | 0.00777 | -0.0573 | 106.6409
5 | 0.8855 | 0.00829 | -0.0572 | 106.8154
5.5 | 0.9413 | 0.0089 | -0.0569 | 105.764
6 | 0.9966 | 0.00955 | -0.0566 | 104.356
7 | 1.1063 | 0.01086 | -0.0556 | 101.8692
7.5 | 1.1599 | 0.0116 | -0.0549 | 99.9914
8 | 1.2124 | 0.01237 | -0.0541 | 98.0113
8.5 | 1.2626 | 0.0133 | -0.0529 | 94.9323
9 | 1.3087 | 0.01448 | -0.0513 | 90.3798
9.5 | 1.3505 | 0.01585 | -0.0491 | 85.205
10 | 1.3874 | 0.0174 | -0.0464 | 79.7356
10.5 | 1.4169 | 0.01907 | -0.0427 | 74.2999
11 | 1.4443 | 0.02105 | -0.0396 | 68.6128
11.5 | 1.4705 | 0.02335 | -0.037 | 62.9764
12 | 1.4927 | 0.02616 | -0.0347 | 57.0604
12.5 | 1.5094 | 0.02962 | -0.0327 | 50.9588
13 | 1.5189 | 0.03394 | -0.031 | 44.7525
13.5 | 1.522 | 0.0391 | -0.0298 | 38.9258
14 | 1.5161 | 0.04541 | -0.0291 | 33.3869
14.5 | 1.5024 | 0.05296 | -0.0292 | 28.3686
15 | 1.4897 | 0.06096 | -0.0302 | 24.4373
15.5 | 1.4677 | 0.07064 | -0.0323 | 20.7772
16 | 1.4392 | 0.08177 | -0.0356 | 17.6006
16.5 | 1.4127 | 0.09308 | -0.0393 | 15.1773
17 | 1.382 | 0.10538 | -0.0439 | 13.1144
17.5 | 1.3513 | 0.11813 | -0.0492 | 11.4391
18 | 1.3224 | 0.13099 | -0.0551 | 10.0954
18.5 | 1.2972 | 0.14371 | -0.0615 | 9.0265

## 39. Re 750k Mach 0.50 (1)
BIGFOIL.COM POLAR EXPORT
MS2.5_13GPV
MS2.5/13GPV |  |  |  | Cl Max: | 1.343 | at alpha= | 8.5 | deg
JavaFoil+Calcfoil stall+Eppler ext transition |  |  |  | L/D Max: | 88.589 | at alpha= | 5 | deg
Re: | 750000 |  |  | Cd Min: | 0.00818 | at alpha= | -1.5 | deg
Mach: | 0.5 |  |  | Cl=0 at alpha= | -2.65 | deg
|  |  |  | @ Cl=0.1, Cd= | 0.0081886
|  |  |  | @ Cl=0.4, Cd= | 0.0083731
|  |  |  | @ Cl=0.6, Cd= | 0.0087667
alpha (deg) | Cl | Cd | Cm | Cl/Cd
-20 | -0.957 | 0.21601 | -0.027 | -4.432
-19.5 | -0.93 | 0.20395 | -0.027 | -4.56
-19 | -0.903 | 0.20001 | -0.027 | -4.516
-18.5 | -0.876 | 0.19658 | -0.027 | -4.457
-18 | -0.849 | 0.19031 | -0.027 | -4.463
-17.5 | -0.822 | 0.18608 | -0.027 | -4.415
-17 | -0.793 | 0.17748 | -0.027 | -4.47
-16.5 | -0.766 | 0.17329 | -0.027 | -4.421
-16 | -0.739 | 0.16813 | -0.027 | -4.396
-15.5 | -0.712 | 0.16399 | -0.027 | -4.342
-15 | -0.684 | 0.15575 | -0.026 | -4.39
-14.5 | -0.656 | 0.14875 | -0.026 | -4.411
-14 | -0.629 | 0.14461 | -0.026 | -4.349
-13.5 | -0.602 | 0.1377 | -0.026 | -4.37
-13 | -0.574 | 0.13563 | -0.026 | -4.23
-12.5 | -0.546 | 0.13047 | -0.025 | -4.184
-12 | -0.519 | 0.12718 | -0.026 | -4.077
-11.5 | -0.491 | 0.12207 | -0.026 | -4.024
-11 | -0.463 | 0.11269 | -0.025 | -4.108
-10.5 | -0.435 | 0.11363 | -0.025 | -3.832
-10 | -0.408 | 0.10246 | -0.024 | -3.977
-9.5 | -0.38 | 0.10188 | -0.024 | -3.73
-9 | -0.352 | 0.07264 | -0.023 | -4.848
-8.5 | -0.324 | 0.0726 | -0.022 | -4.467
-8 | -0.297 | 0.0747 | -0.022 | -3.972
-7.5 | -0.269 | 0.05916 | -0.021 | -4.547
-7 | -0.382 | 0.05225 | -0.021 | -7.309
-6.5 | -0.384 | 0.04355 | -0.036 | -8.806
-6 | -0.427 | 0.01376 | -0.059 | -31.014
-5.5 | -0.377 | 0.01276 | -0.059 | -29.521
-5 | -0.316 | 0.01205 | -0.06 | -26.253
-4.5 | -0.252 | 0.01148 | -0.06 | -21.988
-4 | -0.186 | 0.01111 | -0.061 | -16.735
-3.5 | -0.118 | 0.01068 | -0.061 | -11.034
-3 | -0.049 | 0.01024 | -0.062 | -4.77
-2.5 | 0.021 | 0.00926 | -0.062 | 2.226
-2 | 0.09 | 0.00819 | -0.063 | 11.029
-1.5 | 0.16 | 0.00818 | -0.063 | 19.576
-1 | 0.23 | 0.0082 | -0.064 | 28.018
-0.5 | 0.299 | 0.00827 | -0.064 | 36.228
0 | 0.369 | 0.00832 | -0.064 | 44.405
0.5 | 0.439 | 0.00844 | -0.065 | 52.014
1 | 0.508 | 0.00853 | -0.065 | 59.575
1.5 | 0.577 | 0.00868 | -0.066 | 66.524
2 | 0.646 | 0.00894 | -0.066 | 72.331
2.5 | 0.715 | 0.00956 | -0.067 | 74.786
3 | 0.784 | 0.00995 | -0.067 | 78.804
3.5 | 0.852 | 0.01029 | -0.068 | 82.782
4 | 0.92 | 0.01069 | -0.068 | 86.032
4.5 | 0.987 | 0.01271 | -0.069 | 77.599
5 | 1.046 | 0.01181 | -0.069 | 88.589
5.5 | 1.107 | 0.01371 | -0.069 | 80.742
6 | 1.166 | 0.01445 | -0.069 | 80.708
6.5 | 1.218 | 0.01545 | -0.069 | 78.852
7 | 1.266 | 0.01725 | -0.069 | 73.398
7.5 | 1.305 | 0.02085 | -0.069 | 62.58
8 | 1.333 | 0.02297 | -0.069 | 58.039
8.5 | 1.343 | 0.02557 | -0.069 | 52.514
9 | 1.306 | 0.0329 | -0.068 | 39.678
9.5 | 1.185 | 0.03877 | -0.067 | 30.55
10 | 0.79 | 0.04611 | -0.065 | 17.14
10.5 | 0.721 | 0.08926 | -0.025 | 8.081
11 | 0.749 | 0.10652 | -0.029 | 7.032
11.5 | 0.776 | 0.11627 | -0.031 | 6.677
12 | 0.804 | 0.12475 | -0.033 | 6.443
12.5 | 0.832 | 0.13122 | -0.036 | 6.338
13 | 0.86 | 0.14102 | -0.038 | 6.097
13.5 | 0.887 | 0.14462 | -0.038 | 6.13

## 40. Re 750k Mach 0.50 (2)
BIGFOIL.COM POLAR EXPORT
MS2.5_13GPV
MS2.5/13GPV |  |  |  | Cl Max: | 1.4408 | at alpha= | 11 | deg
XFOIL ncrit=9 |  |  |  | L/D Max: | 101.996 | at alpha= | 4.5 | deg
Re: | 750000 |  |  | Cd Min: | 0.2742 | at alpha= | -20 | deg
Mach: | 0.5 |  |  | Cl=0 at alpha= | -2.5315 | deg
|  |  |  | @ Cl=0.1, Cd= | 0.0076235
|  |  |  | @ Cl=0.4, Cd= | 0.0071297
|  |  |  | @ Cl=0.6, Cd= | 0.0074597
alpha (deg) | Cl | Cd | Cm | Cl/Cd
-20 | -0.7785 | 0.2742 | 0.072 | -2.8392
-19.5 | -0.7561 | 0.26521 | 0.0656 | -2.8509
-19 | -0.7323 | 0.2574 | 0.0618 | -2.845
-18.5 | -0.7088 | 0.24982 | 0.057 | -2.8372
-18 | -0.6853 | 0.24175 | 0.052 | -2.8347
-17.5 | -0.6627 | 0.23224 | 0.0459 | -2.8535
-17 | -0.6429 | 0.22287 | 0.0392 | -2.8846
-16.5 | -0.6181 | 0.21585 | 0.0367 | -2.8636
-16 | -0.5955 | 0.20833 | 0.0323 | -2.8584
-15.5 | -0.574 | 0.19997 | 0.0276 | -2.8704
-15 | -0.558 | 0.18955 | 0.0203 | -2.9438
-14.5 | -0.5365 | 0.18153 | 0.0173 | -2.9554
-14 | -0.5149 | 0.17452 | 0.014 | -2.9504
-13.5 | -0.4958 | 0.16663 | 0.01 | -2.9755
-13 | -0.4851 | 0.15593 | 0.0031 | -3.111
-12.5 | -0.4725 | 0.14651 | -0.0013 | -3.225
-12 | -0.4539 | 0.13964 | -0.0034 | -3.2505
-11.5 | -0.4483 | 0.12883 | -0.0078 | -3.4798
-11 | -0.4415 | 0.11935 | -0.0122 | -3.6992
-10.5 | -0.4396 | 0.10912 | -0.0171 | -4.0286
-10 | -0.4444 | 0.098 | -0.0228 | -4.5347
-9.5 | -0.4609 | 0.0854 | -0.0299 | -5.397
-9 | -0.4778 | 0.07528 | -0.0345 | -6.347
-8.5 | -0.4965 | 0.06374 | -0.042 | -7.7895
-8 | -0.53 | 0.04665 | -0.0568 | -11.3612
-7.5 | -0.5551 | 0.03427 | -0.071 | -16.1978
-7 | -0.5576 | 0.02513 | -0.0743 | -22.1886
-6.5 | -0.527 | 0.01822 | -0.0733 | -28.9243
-6 | -0.4699 | 0.01506 | -0.0712 | -31.2019
-5.5 | -0.4058 | 0.01312 | -0.0692 | -30.9299
-5 | -0.3386 | 0.01188 | -0.0677 | -28.5017
-4.5 | -0.27 | 0.01101 | -0.0666 | -24.5232
-4 | -0.2015 | 0.01026 | -0.0658 | -19.6394
-3.5 | -0.1325 | 0.00967 | -0.0652 | -13.7022
-3 | -0.0639 | 0.00907 | -0.0649 | -7.0452
-2.5 | 0.0043 | 0.00848 | -0.0649 | 0.50708
-2 | 0.0719 | 0.00784 | -0.065 | 9.1709
-1.5 | 0.1394 | 0.00732 | -0.0651 | 19.0437
-1 | 0.208 | 0.00715 | -0.065 | 29.0909
-0.5 | 0.2767 | 0.00708 | -0.065 | 39.0819
0 | 0.3455 | 0.00709 | -0.065 | 48.7306
0.5 | 0.4142 | 0.00714 | -0.065 | 58.0112
1 | 0.4825 | 0.00721 | -0.0649 | 66.9209
1.5 | 0.5507 | 0.00732 | -0.0648 | 75.2322
2.5 | 0.6848 | 0.0077 | -0.0639 | 88.9351
3 | 0.7506 | 0.00798 | -0.0632 | 94.0602
3.5 | 0.8144 | 0.00833 | -0.062 | 97.7671
4.5 | 0.9404 | 0.00922 | -0.0588 | 101.9957
5 | 1.0048 | 0.00997 | -0.0578 | 100.7823
5.5 | 1.0667 | 0.01086 | -0.0562 | 98.2228
6 | 1.129 | 0.01171 | -0.0545 | 96.4133
6.5 | 1.1884 | 0.0127 | -0.0522 | 93.5748
7 | 1.2464 | 0.01373 | -0.0495 | 90.7793
7.5 | 1.2964 | 0.01505 | -0.0458 | 86.1395
8 | 1.3351 | 0.01693 | -0.0413 | 78.86
8.5 | 1.3669 | 0.01961 | -0.0374 | 69.7042
9 | 1.3934 | 0.02301 | -0.034 | 60.5563
9.5 | 1.4141 | 0.02712 | -0.031 | 52.1423
10 | 1.4291 | 0.03188 | -0.0284 | 44.8275
10.5 | 1.4379 | 0.03733 | -0.0264 | 38.5186
11 | 1.4408 | 0.04349 | -0.0248 | 33.1295
11.5 | 1.4355 | 0.05066 | -0.0241 | 28.336
12 | 1.4202 | 0.05926 | -0.0246 | 23.9656
12.5 | 1.3948 | 0.06932 | -0.0264 | 20.1212
13 | 1.3629 | 0.08055 | -0.0295 | 16.9199
13.5 | 1.3291 | 0.09242 | -0.0335 | 14.3811
14 | 1.2946 | 0.10486 | -0.0386 | 12.346
14.5 | 1.2634 | 0.11748 | -0.0442 | 10.7542
15 | 1.2357 | 0.13021 | -0.0506 | 9.4901
15.5 | 1.2115 | 0.14318 | -0.0578 | 8.4614
16 | 1.1903 | 0.15643 | -0.0658 | 7.6092

## 41. Re 1M Mach 0.00 (1)
BIGFOIL.COM POLAR EXPORT
MS2.5_13GPV
MS2.5/13GPV |  |  |  | Cl Max: | 1.427 | at alpha= | 12 | deg
JavaFoil+Calcfoil stall+Eppler ext transition |  |  |  | L/D Max: | 104.255 | at alpha= | 8 | deg
Re: | 1000000 |  |  | Cd Min: | 0.00741 | at alpha= | -1 | deg
Mach: | 0 |  |  | Cl=0 at alpha= | -2.65 | deg
|  |  |  | @ Cl=0.1, Cd= | 0.00742
|  |  |  | @ Cl=0.4, Cd= | 0.0075262
|  |  |  | @ Cl=0.6, Cd= | 0.0078965
alpha (deg) | Cl | Cd | Cm | Cl/Cd
-14.5 | -0.671 | 0.11085 | -0.019 | -6.054
-14 | -0.678 | 0.10366 | -0.021 | -6.541
-13.5 | -0.681 | 0.09744 | -0.021 | -6.994
-13 | -0.682 | 0.09161 | -0.022 | -7.444
-12.5 | -0.68 | 0.08554 | -0.024 | -7.952
-12 | -0.675 | 0.07961 | -0.025 | -8.474
-11.5 | -0.665 | 0.07356 | -0.026 | -9.042
-11 | -0.653 | 0.06678 | -0.029 | -9.781
-10.5 | -0.643 | 0.05741 | -0.032 | -11.199
-10 | -0.679 | 0.02693 | -0.042 | -25.216
-9.5 | -0.685 | 0.01697 | -0.046 | -40.359
-9 | -0.67 | 0.01412 | -0.048 | -47.489
-8.5 | -0.636 | 0.01193 | -0.049 | -53.318
-8 | -0.594 | 0.01264 | -0.049 | -47.041
-7.5 | -0.548 | 0.01216 | -0.05 | -45.052
-7 | -0.498 | 0.01171 | -0.05 | -42.561
-6.5 | -0.446 | 0.01128 | -0.051 | -39.588
-6 | -0.392 | 0.01092 | -0.051 | -35.938
-5.5 | -0.337 | 0.01055 | -0.051 | -31.921
-5 | -0.279 | 0.01022 | -0.052 | -27.334
-4.5 | -0.221 | 0.00991 | -0.052 | -22.308
-4 | -0.162 | 0.00972 | -0.053 | -16.677
-3.5 | -0.102 | 0.00935 | -0.053 | -10.953
-3 | -0.042 | 0.00756 | -0.053 | -5.607
-2.5 | 0.018 | 0.00746 | -0.054 | 2.396
-2 | 0.078 | 0.00742 | -0.054 | 10.558
-1.5 | 0.139 | 0.00742 | -0.055 | 18.709
-1 | 0.199 | 0.00741 | -0.055 | 26.898
-0.5 | 0.26 | 0.00741 | -0.055 | 35.011
0 | 0.32 | 0.00743 | -0.056 | 43.102
0.5 | 0.38 | 0.0075 | -0.056 | 50.722
1 | 0.441 | 0.00758 | -0.057 | 58.154
1.5 | 0.501 | 0.00767 | -0.057 | 65.291
2 | 0.561 | 0.00776 | -0.057 | 72.231
2.5 | 0.621 | 0.00797 | -0.058 | 77.879
3 | 0.68 | 0.00842 | -0.058 | 80.849
3.5 | 0.74 | 0.00866 | -0.059 | 85.416
4 | 0.799 | 0.00885 | -0.059 | 90.341
4.5 | 0.858 | 0.00908 | -0.059 | 94.539
5 | 0.917 | 0.0098 | -0.06 | 93.496
5.5 | 0.975 | 0.01068 | -0.06 | 91.248
6 | 1.032 | 0.01101 | -0.061 | 93.713
6.5 | 1.089 | 0.01113 | -0.061 | 97.873
7 | 1.145 | 0.01162 | -0.061 | 98.473
7.5 | 1.199 | 0.01241 | -0.062 | 96.633
8 | 1.241 | 0.01191 | -0.062 | 104.255
8.5 | 1.279 | 0.01553 | -0.062 | 82.313
9 | 1.315 | 0.01667 | -0.062 | 78.84
9.5 | 1.346 | 0.01775 | -0.062 | 75.852
10 | 1.374 | 0.01919 | -0.062 | 71.578
10.5 | 1.39 | 0.02284 | -0.062 | 60.847
11 | 1.408 | 0.02454 | -0.062 | 57.37
11.5 | 1.421 | 0.02637 | -0.062 | 53.887
12 | 1.427 | 0.0287 | -0.062 | 49.708
12.5 | 1.427 | 0.03114 | -0.061 | 45.84
13 | 1.422 | 0.03388 | -0.061 | 41.982
13.5 | 1.41 | 0.03747 | -0.061 | 37.624
14 | 1.393 | 0.0412 | -0.061 | 33.819
14.5 | 1.372 | 0.04543 | -0.061 | 30.197
15 | 1.343 | 0.05145 | -0.06 | 26.096
15.5 | 1.308 | 0.05846 | -0.059 | 22.38
16 | 1.269 | 0.06716 | -0.058 | 18.891
16.5 | 1.224 | 0.07834 | -0.057 | 15.624
17 | 1.173 | 0.09184 | -0.055 | 12.771

## 42. Re 1M Mach 0.00 (2)
BIGFOIL.COM POLAR EXPORT
MS2.5_13GPV
MS2.5/13GPV |  |  |  | Cl Max: | 1.5962 | at alpha= | 15.5 | deg
XFOIL ncrit=9 |  |  |  | L/D Max: | 115.101 | at alpha= | 5 | deg
Re: | 1000000 |  |  | Cd Min: | 0.23048 | at alpha= | -19 | deg
Mach: | 0 |  |  | Cl=0 at alpha= | -2.5466 | deg
|  |  |  | @ Cl=0.1, Cd= | 0.0062649
|  |  |  | @ Cl=0.4, Cd= | 0.006007
|  |  |  | @ Cl=0.6, Cd= | 0.0062756
alpha (deg) | Cl | Cd | Cm | Cl/Cd
-19 | -0.6795 | 0.23048 | 0.0511 | -2.9482
-18.5 | -0.6619 | 0.22453 | 0.0473 | -2.9479
-18 | -0.6449 | 0.21787 | 0.0433 | -2.96
-17.5 | -0.6327 | 0.20737 | 0.0371 | -3.0511
-15.5 | -0.896 | 0.09561 | -0.0138 | -9.3714
-15 | -1.0132 | 0.06493 | -0.0329 | -15.6045
-14.5 | -1.0595 | 0.04816 | -0.0457 | -21.9996
-14 | -1.0734 | 0.03841 | -0.0534 | -27.9458
-13.5 | -1.0723 | 0.03225 | -0.0574 | -33.2496
-13 | -1.0622 | 0.02842 | -0.0575 | -37.3751
-12.5 | -1.0342 | 0.02572 | -0.0568 | -40.21
-12 | -0.9978 | 0.0236 | -0.0562 | -42.2797
-11.5 | -0.9561 | 0.02192 | -0.0556 | -43.6177
-11 | -0.9214 | 0.01904 | -0.0544 | -48.3929
-10.5 | -0.8631 | 0.01741 | -0.0566 | -49.575
-10 | -0.8114 | 0.01623 | -0.0566 | -49.9938
-9.5 | -0.7639 | 0.01531 | -0.0554 | -49.8955
-9 | -0.7161 | 0.01395 | -0.0546 | -51.3333
-8.5 | -0.6638 | 0.01319 | -0.0542 | -50.326
-8 | -0.6111 | 0.01231 | -0.0539 | -49.6426
-7.5 | -0.5567 | 0.0117 | -0.0538 | -47.5812
-7 | -0.5024 | 0.01099 | -0.0537 | -45.7143
-6.5 | -0.4471 | 0.01042 | -0.0536 | -42.9079
-6 | -0.3913 | 0.00994 | -0.0537 | -39.3662
-5.5 | -0.3351 | 0.0095 | -0.0538 | -35.2737
-5 | -0.2785 | 0.00912 | -0.0539 | -30.5373
-4.5 | -0.2218 | 0.00875 | -0.0541 | -25.3486
-4 | -0.1651 | 0.00833 | -0.0543 | -19.8199
-3.5 | -0.1084 | 0.00789 | -0.0546 | -13.7389
-2.5 | 0.0053 | 0.00695 | -0.0553 | 0.76259
-2 | 0.062 | 0.00641 | -0.0558 | 9.6724
-1.5 | 0.1196 | 0.00619 | -0.0561 | 19.3215
-1 | 0.1773 | 0.00607 | -0.0563 | 29.2092
-0.5 | 0.235 | 0.006 | -0.0566 | 39.1667
0 | 0.293 | 0.00599 | -0.0569 | 48.9149
0.5 | 0.3509 | 0.00599 | -0.0571 | 58.581
1 | 0.4085 | 0.00601 | -0.0574 | 67.97
1.5 | 0.466 | 0.00606 | -0.0576 | 76.8977
2 | 0.5228 | 0.00613 | -0.0577 | 85.2855
2.5 | 0.5794 | 0.00622 | -0.0577 | 93.1511
3 | 0.635 | 0.00637 | -0.0576 | 99.686
3.5 | 0.6893 | 0.00652 | -0.0573 | 105.7209
4 | 0.7376 | 0.00664 | -0.0554 | 111.0843
4.5 | 0.8 | 0.00698 | -0.057 | 114.6132
5 | 0.8552 | 0.00743 | -0.0572 | 115.1009
5.5 | 0.9092 | 0.00798 | -0.0572 | 113.9348
6 | 0.9631 | 0.00851 | -0.0573 | 113.1727
6.5 | 1.0166 | 0.00907 | -0.0572 | 112.0838
7 | 1.0699 | 0.00961 | -0.0572 | 111.3319
7.5 | 1.1224 | 0.0102 | -0.057 | 110.0392
8 | 1.1741 | 0.01082 | -0.0568 | 108.512
8.5 | 1.2243 | 0.01154 | -0.0564 | 106.0919
9 | 1.2724 | 0.01242 | -0.0557 | 102.4477
9.5 | 1.317 | 0.01354 | -0.0546 | 97.2674
10 | 1.36 | 0.0147 | -0.0534 | 92.517
10.5 | 1.4016 | 0.01585 | -0.0519 | 88.429
11 | 1.4415 | 0.01699 | -0.0503 | 84.844
11.5 | 1.4774 | 0.01817 | -0.0481 | 81.3099
12 | 1.5073 | 0.01954 | -0.0453 | 77.1392
12.5 | 1.5333 | 0.02127 | -0.0426 | 72.0874
13 | 1.5561 | 0.02343 | -0.0402 | 66.4149
13.5 | 1.5745 | 0.02613 | -0.0381 | 60.2564
14 | 1.5864 | 0.02958 | -0.0361 | 53.6308
14.5 | 1.5933 | 0.03373 | -0.0345 | 47.2369
15 | 1.595 | 0.03861 | -0.0333 | 41.3105
15.5 | 1.5962 | 0.0438 | -0.0327 | 36.4429
16 | 1.5861 | 0.05049 | -0.0325 | 31.4141
16.5 | 1.5796 | 0.05724 | -0.0331 | 27.5961
17 | 1.5682 | 0.06502 | -0.0344 | 24.1187
17.5 | 1.5506 | 0.07405 | -0.0365 | 20.9399
18 | 1.5269 | 0.08437 | -0.0394 | 18.0977
18.5 | 1.497 | 0.09611 | -0.0434 | 15.5759
19 | 1.4618 | 0.10908 | -0.0482 | 13.4012
19.5 | 1.4251 | 0.12281 | -0.054 | 11.6041
20 | 1.3893 | 0.13693 | -0.0607 | 10.1461

## 43. Re 1M Mach 0.10 (1)
BIGFOIL.COM POLAR EXPORT
MS2.5_13GPV
MS2.5/13GPV |  |  |  | Cl Max: | 1.421 | at alpha= | 12 | deg
JavaFoil+Calcfoil stall+Eppler ext transition |  |  |  | L/D Max: | 97.854 | at alpha= | 7 | deg
Re: | 1000000 |  |  | Cd Min: | 0.00742 | at alpha= | -2 | deg
Mach: | 0.1 |  |  | Cl=0 at alpha= | -2.6475 | deg
|  |  |  | @ Cl=0.1, Cd= | 0.0074235
|  |  |  | @ Cl=0.4, Cd= | 0.0075336
|  |  |  | @ Cl=0.6, Cd= | 0.007936
alpha (deg) | Cl | Cd | Cm | Cl/Cd
-14.5 | -0.647 | 0.11374 | -0.019 | -5.691
-14 | -0.656 | 0.10547 | -0.019 | -6.224
-13.5 | -0.664 | 0.09888 | -0.021 | -6.712
-13 | -0.667 | 0.09319 | -0.022 | -7.158
-12.5 | -0.667 | 0.0867 | -0.023 | -7.697
-12 | -0.664 | 0.08099 | -0.024 | -8.201
-11.5 | -0.657 | 0.07473 | -0.026 | -8.795
-11 | -0.646 | 0.06834 | -0.028 | -9.459
-10.5 | -0.633 | 0.06135 | -0.03 | -10.324
-10 | -0.656 | 0.03525 | -0.04 | -18.597
-9.5 | -0.678 | 0.01814 | -0.046 | -37.375
-9 | -0.667 | 0.01446 | -0.048 | -46.112
-8.5 | -0.635 | 0.01345 | -0.049 | -47.224
-8 | -0.596 | 0.01277 | -0.05 | -46.62
-7.5 | -0.549 | 0.0122 | -0.05 | -45.011
-7 | -0.5 | 0.01175 | -0.051 | -42.561
-6.5 | -0.448 | 0.01139 | -0.051 | -39.349
-6 | -0.394 | 0.01096 | -0.051 | -35.97
-5.5 | -0.338 | 0.01057 | -0.052 | -31.994
-5 | -0.281 | 0.01024 | -0.052 | -27.415
-4.5 | -0.222 | 0.01001 | -0.052 | -22.208
-4 | -0.163 | 0.00973 | -0.053 | -16.736
-3.5 | -0.103 | 0.00938 | -0.053 | -10.982
-3 | -0.043 | 0.0076 | -0.054 | -5.609
-2.5 | 0.018 | 0.00747 | -0.054 | 2.405
-2 | 0.079 | 0.00742 | -0.055 | 10.602
-1.5 | 0.139 | 0.00743 | -0.055 | 18.772
-1 | 0.2 | 0.00742 | -0.055 | 26.99
-0.5 | 0.261 | 0.00744 | -0.056 | 35.061
0 | 0.322 | 0.00744 | -0.056 | 43.247
0.5 | 0.382 | 0.00751 | -0.057 | 50.944
1 | 0.443 | 0.00759 | -0.057 | 58.348
1.5 | 0.503 | 0.0077 | -0.057 | 65.372
2 | 0.564 | 0.00781 | -0.058 | 72.126
2.5 | 0.624 | 0.00802 | -0.058 | 77.806
3 | 0.684 | 0.00847 | -0.059 | 80.772
3.5 | 0.744 | 0.00869 | -0.059 | 85.597
4 | 0.803 | 0.00887 | -0.059 | 90.515
4.5 | 0.862 | 0.00914 | -0.06 | 94.309
5 | 0.921 | 0.00986 | -0.06 | 93.386
5.5 | 0.979 | 0.01074 | -0.061 | 91.237
6 | 1.037 | 0.01106 | -0.061 | 93.767
6.5 | 1.094 | 0.01124 | -0.061 | 97.381
7 | 1.15 | 0.01175 | -0.062 | 97.854
7.5 | 1.204 | 0.01252 | -0.062 | 96.166
8 | 1.246 | 0.01349 | -0.062 | 92.351
8.5 | 1.282 | 0.01574 | -0.062 | 81.446
9 | 1.318 | 0.01691 | -0.062 | 77.913
9.5 | 1.349 | 0.018 | -0.062 | 74.981
10 | 1.375 | 0.01955 | -0.062 | 70.367
10.5 | 1.39 | 0.02325 | -0.062 | 59.81
11 | 1.407 | 0.02499 | -0.062 | 56.308
11.5 | 1.418 | 0.02697 | -0.062 | 52.567
12 | 1.421 | 0.02935 | -0.062 | 48.425
12.5 | 1.419 | 0.03193 | -0.062 | 44.443
13 | 1.41 | 0.035 | -0.061 | 40.29
13.5 | 1.394 | 0.03866 | -0.061 | 36.069
14 | 1.374 | 0.0426 | -0.061 | 32.254
14.5 | 1.347 | 0.04767 | -0.061 | 28.249
15 | 1.313 | 0.05373 | -0.06 | 24.443
15.5 | 1.272 | 0.06221 | -0.059 | 20.439
16 | 1.226 | 0.07208 | -0.058 | 17.011
16.5 | 1.172 | 0.08651 | -0.056 | 13.546
17 | 1.115 | 0.10259 | -0.053 | 10.866

## 44. Re 1M Mach 0.10 (2)
BIGFOIL.COM POLAR EXPORT
MS2.5_13GPV
MS2.5/13GPV |  |  |  | Cl Max: | 1.5878 | at alpha= | 15 | deg
XFOIL ncrit=9 |  |  |  | L/D Max: | 114.846 | at alpha= | 5 | deg
Re: | 1000000 |  |  | Cd Min: | 0.2186 | at alpha= | -18 | deg
Mach: | 0.1 |  |  | Cl=0 at alpha= | -2.5463 | deg
|  |  |  | @ Cl=0.1, Cd= | 0.0062906
|  |  |  | @ Cl=0.4, Cd= | 0.0060262
|  |  |  | @ Cl=0.6, Cd= | 0.0062957
alpha (deg) | Cl | Cd | Cm | Cl/Cd
-18 | -0.6457 | 0.2186 | 0.0435 | -2.9538
-17.5 | -0.6332 | 0.20815 | 0.0374 | -3.042
-17 | -0.62 | 0.19981 | 0.0333 | -3.1029
-16.5 | -0.6017 | 0.19456 | 0.0306 | -3.0926
-16 | -0.5848 | 0.18859 | 0.0274 | -3.1009
-15 | -0.8585 | 0.09609 | -0.0138 | -8.9343
-14.5 | -0.9754 | 0.06534 | -0.033 | -14.9281
-14 | -1.0244 | 0.04768 | -0.0469 | -21.4849
-13.5 | -1.0397 | 0.03762 | -0.0551 | -27.6369
-13 | -1.0403 | 0.0314 | -0.0589 | -33.1306
-12.5 | -1.0272 | 0.02769 | -0.0585 | -37.0964
-12 | -0.9966 | 0.02501 | -0.0578 | -39.8481
-11.5 | -0.9582 | 0.0229 | -0.0571 | -41.8428
-11 | -0.922 | 0.02023 | -0.056 | -45.5759
-10.5 | -0.8678 | 0.018 | -0.0578 | -48.2111
-10 | -0.8166 | 0.01671 | -0.0576 | -48.8689
-9.5 | -0.7693 | 0.01564 | -0.0563 | -49.188
-9 | -0.7211 | 0.01427 | -0.0554 | -50.5326
-8.5 | -0.6686 | 0.01339 | -0.055 | -49.9328
-8 | -0.6152 | 0.01256 | -0.0546 | -48.9809
-7.5 | -0.5609 | 0.01181 | -0.0544 | -47.4936
-7 | -0.5061 | 0.01108 | -0.0542 | -45.6769
-6.5 | -0.4504 | 0.01049 | -0.0541 | -42.9361
-6 | -0.3942 | 0.00999 | -0.0541 | -39.4595
-5.5 | -0.3375 | 0.00955 | -0.0542 | -35.3403
-5 | -0.2805 | 0.00915 | -0.0543 | -30.6557
-4.5 | -0.2233 | 0.0088 | -0.0545 | -25.375
-4 | -0.1662 | 0.00838 | -0.0547 | -19.8329
-3.5 | -0.1091 | 0.00792 | -0.0549 | -13.7753
-3 | -0.052 | 0.00749 | -0.0552 | -6.9426
-2.5 | 0.0053 | 0.007 | -0.0556 | 0.75714
-2 | 0.0624 | 0.00644 | -0.056 | 9.6894
-1.5 | 0.1203 | 0.00621 | -0.0564 | 19.372
-1 | 0.1783 | 0.00608 | -0.0566 | 29.3257
-0.5 | 0.2364 | 0.00601 | -0.0569 | 39.3344
0 | 0.2948 | 0.006 | -0.0571 | 49.1333
0.5 | 0.353 | 0.00601 | -0.0574 | 58.7354
1 | 0.411 | 0.00603 | -0.0576 | 68.1592
1.5 | 0.4688 | 0.00608 | -0.0578 | 77.1053
2 | 0.5259 | 0.00616 | -0.0579 | 85.3734
2.5 | 0.5829 | 0.00625 | -0.058 | 93.264
3 | 0.639 | 0.0064 | -0.0579 | 99.8438
3.5 | 0.6937 | 0.00656 | -0.0575 | 105.747
4 | 0.7422 | 0.00669 | -0.0556 | 110.9417
4.5 | 0.8049 | 0.00702 | -0.0572 | 114.6581
5 | 0.8602 | 0.00749 | -0.0573 | 114.8465
5.5 | 0.9148 | 0.00803 | -0.0573 | 113.9228
6 | 0.9689 | 0.00858 | -0.0573 | 112.9254
6.5 | 1.0229 | 0.00913 | -0.0572 | 112.0372
7 | 1.0763 | 0.00971 | -0.0571 | 110.8445
7.5 | 1.1294 | 0.01028 | -0.0569 | 109.8638
8 | 1.181 | 0.01096 | -0.0566 | 107.7555
8.5 | 1.2315 | 0.0117 | -0.0561 | 105.2564
9 | 1.2795 | 0.01262 | -0.0553 | 101.3867
9.5 | 1.3242 | 0.01376 | -0.0541 | 96.2355
10.5 | 1.409 | 0.01607 | -0.0512 | 87.6789
11 | 1.4483 | 0.01725 | -0.0493 | 83.9594
11.5 | 1.4809 | 0.01857 | -0.0466 | 79.7469
12 | 1.5091 | 0.02013 | -0.0436 | 74.9677
12.5 | 1.5342 | 0.02206 | -0.041 | 69.5467
13.5 | 1.5714 | 0.02754 | -0.0366 | 57.0588
14 | 1.5826 | 0.03123 | -0.0348 | 50.6756
14.5 | 1.5869 | 0.03579 | -0.0333 | 44.3392
15 | 1.5878 | 0.04093 | -0.0324 | 38.7931
15.5 | 1.5837 | 0.04684 | -0.0319 | 33.8108
16 | 1.5726 | 0.05395 | -0.0321 | 29.1492
16.5 | 1.564 | 0.06125 | -0.0331 | 25.5347
17 | 1.5484 | 0.06987 | -0.0348 | 22.1612
17.5 | 1.527 | 0.07973 | -0.0375 | 19.1521
18 | 1.4997 | 0.09089 | -0.041 | 16.5002
18.5 | 1.4668 | 0.10331 | -0.0454 | 14.198
19 | 1.4308 | 0.11674 | -0.0509 | 12.2563
19.5 | 1.3951 | 0.13056 | -0.0571 | 10.6855
20 | 1.3612 | 0.14469 | -0.0642 | 9.4077

## 45. Re 1M Mach 0.25 (1)
BIGFOIL.COM POLAR EXPORT
MS2.5_13GPV
MS2.5/13GPV |  |  |  | Cl Max: | 1.392 | at alpha= | 11 | deg
JavaFoil+Calcfoil stall+Eppler ext transition |  |  |  | L/D Max: | 95.959 | at alpha= | 6.5 | deg
Re: | 1000000 |  |  | Cd Min: | 0.00748 | at alpha= | -1.5 | deg
Mach: | 0.25 |  |  | Cl=0 at alpha= | -2.6452 | deg
|  |  |  | @ Cl=0.1, Cd= | 0.0074939
|  |  |  | @ Cl=0.4, Cd= | 0.0076013
|  |  |  | @ Cl=0.6, Cd= | 0.0080589
alpha (deg) | Cl | Cd | Cm | Cl/Cd
-13.5 | -0.508 | 0.10834 | -0.019 | -4.688
-13 | -0.538 | 0.10173 | -0.018 | -5.287
-12.5 | -0.562 | 0.09582 | -0.019 | -5.868
-12 | -0.58 | 0.08925 | -0.018 | -6.495
-11.5 | -0.59 | 0.08285 | -0.02 | -7.119
-11 | -0.593 | 0.07621 | -0.023 | -7.783
-10.5 | -0.59 | 0.07051 | -0.025 | -8.374
-10 | -0.582 | 0.06443 | -0.027 | -9.038
-9.5 | -0.572 | 0.05686 | -0.031 | -10.059
-9 | -0.616 | 0.02358 | -0.045 | -26.104
-8.5 | -0.621 | 0.015 | -0.049 | -41.416
-8 | -0.596 | 0.01353 | -0.051 | -44.029
-7.5 | -0.556 | 0.01282 | -0.052 | -43.356
-7 | -0.508 | 0.01219 | -0.052 | -41.671
-6.5 | -0.457 | 0.01169 | -0.052 | -39.082
-6 | -0.403 | 0.0112 | -0.053 | -35.946
-5.5 | -0.346 | 0.01084 | -0.053 | -31.95
-5 | -0.288 | 0.01045 | -0.054 | -27.531
-4.5 | -0.228 | 0.01014 | -0.054 | -22.481
-4 | -0.167 | 0.00985 | -0.054 | -16.976
-3.5 | -0.106 | 0.00962 | -0.055 | -10.989
-3 | -0.044 | 0.00855 | -0.055 | -5.119
-2.5 | 0.018 | 0.00752 | -0.056 | 2.453
-2 | 0.081 | 0.0075 | -0.056 | 10.778
-1.5 | 0.143 | 0.00748 | -0.056 | 19.165
-1 | 0.206 | 0.00748 | -0.057 | 27.512
-0.5 | 0.268 | 0.00749 | -0.057 | 35.765
0 | 0.331 | 0.00755 | -0.058 | 43.795
0.5 | 0.393 | 0.00759 | -0.058 | 51.73
1 | 0.455 | 0.00769 | -0.059 | 59.192
1.5 | 0.517 | 0.00778 | -0.059 | 66.443
2 | 0.579 | 0.00792 | -0.059 | 73.089
2.5 | 0.641 | 0.00833 | -0.06 | 76.897
3 | 0.702 | 0.00867 | -0.06 | 80.977
3.5 | 0.764 | 0.00887 | -0.061 | 86.072
4 | 0.825 | 0.00907 | -0.061 | 90.93
4.5 | 0.886 | 0.00939 | -0.061 | 94.324
5 | 0.946 | 0.01065 | -0.062 | 88.781
5.5 | 1.006 | 0.0111 | -0.062 | 90.581
6 | 1.065 | 0.01148 | -0.063 | 92.716
6.5 | 1.123 | 0.0117 | -0.063 | 95.959
7 | 1.179 | 0.01234 | -0.063 | 95.557
7.5 | 1.226 | 0.01326 | -0.063 | 92.465
8 | 1.27 | 0.01432 | -0.064 | 88.696
8.5 | 1.301 | 0.01697 | -0.063 | 76.698
9 | 1.335 | 0.0182 | -0.063 | 73.316
9.5 | 1.362 | 0.01954 | -0.063 | 69.705
10 | 1.375 | 0.02354 | -0.063 | 58.424
10.5 | 1.388 | 0.0256 | -0.063 | 54.228
11 | 1.392 | 0.02791 | -0.063 | 49.886
11.5 | 1.387 | 0.03051 | -0.063 | 45.465
12 | 1.372 | 0.03356 | -0.063 | 40.89
12.5 | 1.346 | 0.03753 | -0.062 | 35.861
13 | 1.31 | 0.04197 | -0.062 | 31.217
13.5 | 1.264 | 0.04744 | -0.061 | 26.637
14 | 1.205 | 0.05503 | -0.06 | 21.89
14.5 | 1.128 | 0.06786 | -0.058 | 16.616
15 | 1.033 | 0.08915 | -0.054 | 11.585
15.5 | 0.933 | 0.11804 | -0.045 | 7.902
16 | 0.86 | 0.12942 | -0.043 | 6.644

## 46. Re 1M Mach 0.25 (2)
BIGFOIL.COM POLAR EXPORT
MS2.5_13GPV
MS2.5/13GPV |  |  |  | Cl Max: | 1.5508 | at alpha= | 13.5 | deg
XFOIL ncrit=9 |  |  |  | L/D Max: | 114.005 | at alpha= | 4.5 | deg
Re: | 1000000 |  |  | Cd Min: | 0.19237 | at alpha= | -16 | deg
Mach: | 0.25 |  |  | Cl=0 at alpha= | -2.5447 | deg
|  |  |  | @ Cl=0.1, Cd= | 0.0064439
|  |  |  | @ Cl=0.4, Cd= | 0.0061437
|  |  |  | @ Cl=0.6, Cd= | 0.0064138
alpha (deg) | Cl | Cd | Cm | Cl/Cd
-16 | -0.5842 | 0.19237 | 0.0284 | -3.0369
-15.5 | -0.5681 | 0.18514 | 0.0246 | -3.0685
-15 | -0.5607 | 0.17342 | 0.0183 | -3.2332
-14.5 | -0.551 | 0.16477 | 0.0147 | -3.3441
-14 | -0.5342 | 0.15898 | 0.0122 | -3.3602
-13.5 | -0.5211 | 0.15191 | 0.009 | -3.4303
-13 | -0.7269 | 0.09287 | -0.017 | -7.8271
-12.5 | -0.8024 | 0.07057 | -0.0307 | -11.3703
-12 | -0.8552 | 0.05019 | -0.0469 | -17.0393
-11.5 | -0.8839 | 0.03679 | -0.0599 | -24.0256
-11 | -0.8938 | 0.02965 | -0.0635 | -30.145
-10.5 | -0.872 | 0.02498 | -0.0636 | -34.9079
-10 | -0.8366 | 0.0206 | -0.0636 | -40.6117
-9.5 | -0.7935 | 0.01855 | -0.0617 | -42.7763
-9 | -0.7446 | 0.01672 | -0.0604 | -44.5335
-8.5 | -0.6939 | 0.01493 | -0.0593 | -46.4769
-8 | -0.6392 | 0.01375 | -0.0585 | -46.4873
-7.5 | -0.5835 | 0.01266 | -0.0578 | -46.09
-7 | -0.5262 | 0.01184 | -0.0573 | -44.4426
-6.5 | -0.4686 | 0.01105 | -0.0569 | -42.4072
-6 | -0.41 | 0.01044 | -0.0567 | -39.272
-5.5 | -0.3509 | 0.00992 | -0.0565 | -35.373
-5 | -0.2916 | 0.00944 | -0.0564 | -30.8898
-4.5 | -0.2322 | 0.00899 | -0.0565 | -25.8287
-4 | -0.1727 | 0.0086 | -0.0565 | -20.0814
-3.5 | -0.1134 | 0.00813 | -0.0567 | -13.9483
-3 | -0.054 | 0.00766 | -0.057 | -7.0496
-2.5 | 0.0053 | 0.00721 | -0.0573 | 0.73509
-2 | 0.0641 | 0.00663 | -0.0576 | 9.6682
-1.5 | 0.1239 | 0.00632 | -0.0579 | 19.6044
-1 | 0.184 | 0.00618 | -0.0582 | 29.7735
-0.5 | 0.244 | 0.00613 | -0.0584 | 39.8042
0 | 0.3043 | 0.00611 | -0.0587 | 49.8036
0.5 | 0.3645 | 0.00612 | -0.0589 | 59.5588
1 | 0.4245 | 0.00616 | -0.0591 | 68.9123
1.5 | 0.4845 | 0.00621 | -0.0593 | 78.0193
2 | 0.5436 | 0.00628 | -0.0594 | 86.5605
2.5 | 0.6026 | 0.00642 | -0.0594 | 93.8629
3 | 0.6608 | 0.0066 | -0.0593 | 100.1212
3.5 | 0.7176 | 0.0068 | -0.0589 | 105.5294
4 | 0.7695 | 0.00697 | -0.0573 | 110.4017
4.5 | 0.8311 | 0.00729 | -0.0579 | 114.0055
5 | 0.8883 | 0.00781 | -0.0579 | 113.7388
5.5 | 0.9448 | 0.00839 | -0.0578 | 112.6103
6 | 1.0009 | 0.00899 | -0.0575 | 111.3348
6.5 | 1.057 | 0.00957 | -0.0572 | 110.4493
7 | 1.1127 | 0.01016 | -0.0568 | 109.5177
7.5 | 1.1673 | 0.01082 | -0.0563 | 107.8835
8 | 1.2203 | 0.0116 | -0.0555 | 105.1983
8.5 | 1.2709 | 0.01253 | -0.0543 | 101.4286
9 | 1.3185 | 0.01364 | -0.0528 | 96.6642
9.5 | 1.362 | 0.01496 | -0.0508 | 91.0428
10 | 1.4024 | 0.01635 | -0.0484 | 85.7737
10.5 | 1.4382 | 0.01772 | -0.0454 | 81.1625
11 | 1.4691 | 0.01934 | -0.0421 | 75.9617
11.5 | 1.4966 | 0.02138 | -0.0391 | 70
12 | 1.5197 | 0.02397 | -0.0365 | 63.4001
12.5 | 1.5379 | 0.02717 | -0.0342 | 56.6029
13 | 1.5493 | 0.03118 | -0.0322 | 49.6889
13.5 | 1.5508 | 0.03634 | -0.0306 | 42.6747
14 | 1.5483 | 0.04217 | -0.0296 | 36.7157
14.5 | 1.5429 | 0.04858 | -0.0292 | 31.76
15 | 1.5305 | 0.05625 | -0.0297 | 27.2089
15.5 | 1.5091 | 0.06559 | -0.0314 | 23.0081
16 | 1.4883 | 0.07535 | -0.0338 | 19.7518
16.5 | 1.462 | 0.08629 | -0.0371 | 16.9429
17 | 1.4306 | 0.09842 | -0.0413 | 14.5357
17.5 | 1.3973 | 0.1112 | -0.0463 | 12.5656
18 | 1.3643 | 0.12439 | -0.0521 | 10.9679
18.5 | 1.3332 | 0.13781 | -0.0586 | 9.6742

## 47. Re 1M Mach 0.50 (1)
BIGFOIL.COM POLAR EXPORT
MS2.5_13GPV
MS2.5/13GPV |  |  |  | Cl Max: | 1.347 | at alpha= | 8.5 | deg
JavaFoil+Calcfoil stall+Eppler ext transition |  |  |  | L/D Max: | 94.737 | at alpha= | 5 | deg
Re: | 1000000 |  |  | Cd Min: | 0.00777 | at alpha= | -1.5 | deg
Mach: | 0.5 |  |  | Cl=0 at alpha= | -2.65 | deg
|  |  |  | @ Cl=0.1, Cd= | 0.0077871
|  |  |  | @ Cl=0.4, Cd= | 0.008011
|  |  |  | @ Cl=0.6, Cd= | 0.0084767
alpha (deg) | Cl | Cd | Cm | Cl/Cd
-20 | -0.958 | 0.20323 | -0.027 | -4.712
-19.5 | -0.93 | 0.19545 | -0.027 | -4.759
-19 | -0.903 | 0.18733 | -0.027 | -4.821
-18.5 | -0.876 | 0.18181 | -0.027 | -4.82
-18 | -0.849 | 0.17871 | -0.028 | -4.753
-17.5 | -0.822 | 0.1765 | -0.027 | -4.658
-17 | -0.793 | 0.16701 | -0.027 | -4.751
-16.5 | -0.766 | 0.16293 | -0.027 | -4.703
-16 | -0.739 | 0.15871 | -0.027 | -4.658
-15.5 | -0.712 | 0.15425 | -0.027 | -4.617
-15 | -0.684 | 0.14558 | -0.026 | -4.698
-14.5 | -0.656 | 0.13962 | -0.026 | -4.7
-14 | -0.629 | 0.13576 | -0.026 | -4.633
-13.5 | -0.602 | 0.13059 | -0.027 | -4.608
-13 | -0.574 | 0.1285 | -0.026 | -4.466
-12.5 | -0.546 | 0.12389 | -0.026 | -4.407
-12 | -0.519 | 0.12062 | -0.026 | -4.299
-11.5 | -0.491 | 0.1129 | -0.026 | -4.351
-11 | -0.463 | 0.10648 | -0.025 | -4.348
-10.5 | -0.436 | 0.10629 | -0.025 | -4.098
-10 | -0.408 | 0.09789 | -0.024 | -4.164
-9.5 | -0.38 | 0.09802 | -0.024 | -3.878
-9 | -0.352 | 0.07041 | -0.023 | -5.003
-8.5 | -0.324 | 0.07042 | -0.022 | -4.607
-8 | -0.297 | 0.06272 | -0.023 | -4.732
-7.5 | -0.269 | 0.05716 | -0.022 | -4.707
-7 | -0.382 | 0.05124 | -0.023 | -7.458
-6.5 | -0.453 | 0.01508 | -0.056 | -30.021
-6 | -0.429 | 0.01305 | -0.059 | -32.862
-5.5 | -0.377 | 0.01217 | -0.059 | -30.941
-5 | -0.316 | 0.01151 | -0.06 | -27.494
-4.5 | -0.252 | 0.01096 | -0.06 | -23.023
-4 | -0.186 | 0.01052 | -0.061 | -17.669
-3.5 | -0.118 | 0.0102 | -0.061 | -11.554
-3 | -0.049 | 0.00976 | -0.062 | -5.003
-2.5 | 0.021 | 0.00879 | -0.062 | 2.343
-2 | 0.09 | 0.00779 | -0.063 | 11.596
-1.5 | 0.16 | 0.00777 | -0.063 | 20.609
-1 | 0.23 | 0.00782 | -0.064 | 29.404
-0.5 | 0.299 | 0.00791 | -0.064 | 37.855
0 | 0.369 | 0.00798 | -0.064 | 46.307
0.5 | 0.439 | 0.00805 | -0.065 | 54.55
1 | 0.508 | 0.00814 | -0.065 | 62.425
1.5 | 0.577 | 0.0083 | -0.066 | 69.578
2 | 0.646 | 0.00883 | -0.066 | 73.235
2.5 | 0.715 | 0.00918 | -0.067 | 77.887
3 | 0.784 | 0.00948 | -0.067 | 82.679
3.5 | 0.852 | 0.0098 | -0.068 | 86.926
4 | 0.92 | 0.01041 | -0.068 | 88.379
4.5 | 0.987 | 0.01191 | -0.069 | 82.844
5 | 1.048 | 0.01107 | -0.069 | 94.737
5.5 | 1.11 | 0.01288 | -0.069 | 86.18
6 | 1.17 | 0.01357 | -0.069 | 86.208
6.5 | 1.224 | 0.01465 | -0.069 | 83.557
7 | 1.271 | 0.01606 | -0.069 | 79.142
7.5 | 1.309 | 0.01955 | -0.069 | 66.936
8 | 1.337 | 0.02153 | -0.069 | 62.099
8.5 | 1.347 | 0.02393 | -0.069 | 56.285
9 | 1.31 | 0.03101 | -0.068 | 42.254
9.5 | 1.189 | 0.03652 | -0.067 | 32.556
10 | 0.795 | 0.04304 | -0.066 | 18.473
10.5 | 0.734 | 0.08456 | -0.044 | 8.68
11 | 0.749 | 0.08958 | -0.03 | 8.364
11.5 | 0.776 | 0.10988 | -0.031 | 7.066
12 | 0.804 | 0.11823 | -0.033 | 6.799
12.5 | 0.832 | 0.12345 | -0.036 | 6.738
13 | 0.86 | 0.1342 | -0.038 | 6.409
13.5 | 0.887 | 0.13706 | -0.038 | 6.469

## 48. Re 1M Mach 0.50 (2)
BIGFOIL.COM POLAR EXPORT
MS2.5_13GPV
MS2.5/13GPV |  |  |  | Cl Max: | 1.4887 | at alpha= | 11 | deg
XFOIL ncrit=9 |  |  |  | L/D Max: | 108.276 | at alpha= | 4.5 | deg
Re: | 1000000 |  |  | Cd Min: | 0.27355 | at alpha= | -20 | deg
Mach: | 0.5 |  |  | Cl=0 at alpha= | -2.5319 | deg
|  |  |  | @ Cl=0.1, Cd= | 0.0072107
|  |  |  | @ Cl=0.4, Cd= | 0.0065555
|  |  |  | @ Cl=0.6, Cd= | 0.006881
alpha (deg) | Cl | Cd | Cm | Cl/Cd
-20 | -0.7804 | 0.27355 | 0.0726 | -2.8529
-19.5 | -0.7571 | 0.26607 | 0.0679 | -2.8455
-19 | -0.7336 | 0.25829 | 0.0628 | -2.8402
-18.5 | -0.7101 | 0.25013 | 0.0577 | -2.8389
-18 | -0.687 | 0.2404 | 0.0516 | -2.8577
-17.5 | -0.666 | 0.23087 | 0.0454 | -2.8847
-17 | -0.6427 | 0.22332 | 0.0418 | -2.8779
-16.5 | -0.6198 | 0.21597 | 0.0375 | -2.8698
-16 | -0.5975 | 0.2081 | 0.0329 | -2.8712
-15.5 | -0.5791 | 0.1977 | 0.0263 | -2.9292
-15 | -0.5603 | 0.1885 | 0.0212 | -2.9724
-14.5 | -0.5382 | 0.18146 | 0.0184 | -2.9659
-14 | -0.5177 | 0.17407 | 0.0147 | -2.9741
-13.5 | -0.4994 | 0.16588 | 0.0105 | -3.0106
-13 | -0.4896 | 0.15438 | 0.0051 | -3.1714
-12.5 | -0.4745 | 0.14624 | 0.0014 | -3.2447
-12 | -0.4649 | 0.13655 | -0.0031 | -3.4046
-11.5 | -0.4572 | 0.12704 | -0.0074 | -3.5989
-11 | -0.4548 | 0.11659 | -0.0123 | -3.9008
-10.5 | -0.4594 | 0.10524 | -0.0178 | -4.3653
-10 | -0.4721 | 0.09406 | -0.0231 | -5.0191
-9.5 | -0.4844 | 0.08415 | -0.0276 | -5.7564
-9 | -0.5011 | 0.07293 | -0.0344 | -6.871
-8.5 | -0.5287 | 0.05957 | -0.044 | -8.8753
-8 | -0.5612 | 0.04214 | -0.0608 | -13.3175
-7.5 | -0.5847 | 0.03078 | -0.0723 | -18.9961
-7 | -0.5822 | 0.02146 | -0.0743 | -27.1295
-6.5 | -0.5405 | 0.01595 | -0.0725 | -33.8871
-6 | -0.4791 | 0.01335 | -0.0703 | -35.8876
-5.5 | -0.4119 | 0.01184 | -0.0685 | -34.7889
-5 | -0.3429 | 0.0108 | -0.0671 | -31.75
-4.5 | -0.2732 | 0.01005 | -0.0661 | -27.1841
-4 | -0.2033 | 0.00951 | -0.0654 | -21.3775
-3.5 | -0.1338 | 0.00899 | -0.0649 | -14.8832
-3 | -0.0645 | 0.00848 | -0.0646 | -7.6061
-2.5 | 0.0044 | 0.00796 | -0.0646 | 0.55276
-2 | 0.073 | 0.00745 | -0.0648 | 9.7987
-1.5 | 0.1407 | 0.00685 | -0.065 | 20.5401
-1 | 0.2095 | 0.0066 | -0.0651 | 31.7424
-0.5 | 0.2784 | 0.00651 | -0.0652 | 42.765
0 | 0.3477 | 0.00651 | -0.0653 | 53.4101
0.5 | 0.4167 | 0.00657 | -0.0654 | 63.4247
1 | 0.4857 | 0.00663 | -0.0655 | 73.2579
1.5 | 0.5542 | 0.00678 | -0.0655 | 81.7404
2 | 0.6222 | 0.00693 | -0.0653 | 89.7835
2.5 | 0.6899 | 0.00719 | -0.0651 | 95.9527
3 | 0.7565 | 0.00753 | -0.0646 | 100.4648
3.5 | 0.8225 | 0.0079 | -0.0638 | 104.1139
4 | 0.8868 | 0.00831 | -0.0626 | 106.7148
4.5 | 0.942 | 0.0087 | -0.0593 | 108.2759
5 | 1.011 | 0.00937 | -0.059 | 107.8975
6 | 1.14 | 0.01088 | -0.0562 | 104.7794
6.5 | 1.2024 | 0.01175 | -0.0541 | 102.3319
7 | 1.263 | 0.0127 | -0.0517 | 99.4488
7.5 | 1.3164 | 0.014 | -0.0483 | 94.0286
8 | 1.3564 | 0.01573 | -0.0435 | 86.2301
8.5 | 1.3913 | 0.01807 | -0.0392 | 76.995
9 | 1.4211 | 0.02114 | -0.0355 | 67.2233
9.5 | 1.4467 | 0.02481 | -0.0323 | 58.3112
10 | 1.4668 | 0.02913 | -0.0295 | 50.3536
10.5 | 1.4816 | 0.03405 | -0.027 | 43.5125
11 | 1.4887 | 0.03977 | -0.025 | 37.4327
11.5 | 1.4826 | 0.04683 | -0.0237 | 31.6592
12 | 1.4622 | 0.05566 | -0.0238 | 26.2702
12.5 | 1.4334 | 0.06588 | -0.0254 | 21.7577
13 | 1.3998 | 0.07708 | -0.0283 | 18.1604
13.5 | 1.3627 | 0.08914 | -0.0323 | 15.2872
14 | 1.3265 | 0.10158 | -0.0371 | 13.0587
14.5 | 1.2925 | 0.11431 | -0.0427 | 11.307
15 | 1.2619 | 0.12718 | -0.049 | 9.9222
15.5 | 1.2348 | 0.14032 | -0.0562 | 8.7999
16 | 1.212 | 0.15348 | -0.064 | 7.8968

## 49. Re 2M Mach 0.00 (1)
BIGFOIL.COM POLAR EXPORT
MS2.5_13GPV
MS2.5/13GPV |  |  |  | Cl Max: | 1.44 | at alpha= | 12.5 | deg
JavaFoil+Calcfoil stall+Eppler ext transition |  |  |  | L/D Max: | 106.04 | at alpha= | 7 | deg
Re: | 2000000 |  |  | Cd Min: | 0.00676 | at alpha= | -1.5 | deg
Mach: | 0 |  |  | Cl=0 at alpha= | -2.65 | deg
|  |  |  | @ Cl=0.1, Cd= | 0.0067856
|  |  |  | @ Cl=0.4, Cd= | 0.0069764
|  |  |  | @ Cl=0.6, Cd= | 0.007601
alpha (deg) | Cl | Cd | Cm | Cl/Cd
-16 | -0.642 | 0.12292 | -0.021 | -5.225
-15.5 | -0.655 | 0.11591 | -0.022 | -5.654
-15 | -0.667 | 0.1094 | -0.023 | -6.094
-14.5 | -0.676 | 0.10289 | -0.024 | -6.566
-14 | -0.683 | 0.09536 | -0.025 | -7.166
-13.5 | -0.688 | 0.08841 | -0.026 | -7.787
-13 | -0.691 | 0.08191 | -0.027 | -8.431
-12.5 | -0.691 | 0.07436 | -0.029 | -9.3
-12 | -0.692 | 0.06518 | -0.032 | -10.617
-11.5 | -0.7 | 0.04961 | -0.036 | -14.117
-11 | -0.732 | 0.02617 | -0.042 | -27.979
-10.5 | -0.732 | 0.01907 | -0.045 | -38.391
-10 | -0.725 | 0.01497 | -0.046 | -48.418
-9.5 | -0.708 | 0.01321 | -0.048 | -53.624
-9 | -0.678 | 0.01238 | -0.049 | -54.759
-8.5 | -0.638 | 0.01177 | -0.049 | -54.22
-8 | -0.594 | 0.01132 | -0.05 | -52.535
-7.5 | -0.548 | 0.01079 | -0.05 | -50.793
-7 | -0.498 | 0.01046 | -0.05 | -47.657
-6.5 | -0.446 | 0.01016 | -0.051 | -43.938
-6 | -0.392 | 0.00984 | -0.051 | -39.878
-5.5 | -0.337 | 0.00953 | -0.051 | -35.343
-5 | -0.279 | 0.00922 | -0.052 | -30.304
-4.5 | -0.221 | 0.00895 | -0.052 | -24.717
-4 | -0.162 | 0.00877 | -0.053 | -18.475
-3.5 | -0.102 | 0.0084 | -0.053 | -12.202
-3 | -0.042 | 0.00773 | -0.053 | -5.49
-2.5 | 0.018 | 0.0075 | -0.054 | 2.384
-2 | 0.078 | 0.0068 | -0.054 | 11.52
-1.5 | 0.139 | 0.00676 | -0.055 | 20.528
-1 | 0.199 | 0.00679 | -0.055 | 29.327
-0.5 | 0.26 | 0.00687 | -0.055 | 37.781
0 | 0.32 | 0.00692 | -0.056 | 46.265
0.5 | 0.38 | 0.00696 | -0.056 | 54.66
1 | 0.441 | 0.00701 | -0.057 | 62.828
1.5 | 0.501 | 0.00731 | -0.057 | 68.538
2 | 0.561 | 0.00751 | -0.057 | 74.638
2.5 | 0.621 | 0.00765 | -0.058 | 81.158
3 | 0.68 | 0.00779 | -0.058 | 87.312
3.5 | 0.74 | 0.00797 | -0.059 | 92.822
4 | 0.799 | 0.00848 | -0.059 | 94.259
4.5 | 0.858 | 0.00917 | -0.059 | 93.563
5 | 0.917 | 0.0094 | -0.06 | 97.478
5.5 | 0.975 | 0.00965 | -0.06 | 100.988
6 | 1.032 | 0.00994 | -0.061 | 103.869
6.5 | 1.089 | 0.0103 | -0.061 | 105.75
7 | 1.145 | 0.01079 | -0.061 | 106.04
7.5 | 1.199 | 0.01141 | -0.062 | 105.062
8 | 1.249 | 0.01185 | -0.062 | 105.366
8.5 | 1.287 | 0.01343 | -0.062 | 95.841
9 | 1.326 | 0.01434 | -0.062 | 92.473
9.5 | 1.36 | 0.01516 | -0.062 | 89.67
10 | 1.386 | 0.01636 | -0.062 | 84.735
10.5 | 1.399 | 0.0198 | -0.062 | 70.678
11 | 1.418 | 0.02125 | -0.062 | 66.724
11.5 | 1.432 | 0.02272 | -0.062 | 63.027
12 | 1.439 | 0.02459 | -0.062 | 58.505
12.5 | 1.44 | 0.02657 | -0.062 | 54.196
13 | 1.436 | 0.02881 | -0.062 | 49.831
13.5 | 1.425 | 0.0316 | -0.062 | 45.098
14 | 1.408 | 0.03478 | -0.062 | 40.494
14.5 | 1.387 | 0.03832 | -0.062 | 36.201
15 | 1.36 | 0.04285 | -0.061 | 31.738
15.5 | 1.329 | 0.04778 | -0.061 | 27.818
16 | 1.295 | 0.0534 | -0.061 | 24.241
16.5 | 1.254 | 0.06089 | -0.06 | 20.601
17 | 1.208 | 0.06936 | -0.059 | 17.418
17.5 | 1.158 | 0.08012 | -0.058 | 14.458

## 50. Re 2M Mach 0.00 (2)
BIGFOIL.COM POLAR EXPORT
MS2.5_13GPV
MS2.5/13GPV |  |  |  | Cl Max: | 1.6805 | at alpha= | 16 | deg
XFOIL ncrit=9 |  |  |  | L/D Max: | 128.831 | at alpha= | 6 | deg
Re: | 2000000 |  |  | Cd Min: | 0.14848 | at alpha= | -18 | deg
Mach: | 0 |  |  | Cl=0 at alpha= | -2.5563 | deg
|  |  |  | @ Cl=0.1, Cd= | 0.005745
|  |  |  | @ Cl=0.4, Cd= | 0.0051993
|  |  |  | @ Cl=0.6, Cd= | 0.0055825
alpha (deg) | Cl | Cd | Cm | Cl/Cd
-18 | -0.8567 | 0.14848 | 0.0149 | -5.7698
-17.5 | -0.9423 | 0.1216 | 0.0002 | -7.7492
-17 | -1.0536 | 0.09293 | -0.0159 | -11.3376
-16 | -1.2198 | 0.04705 | -0.0455 | -25.9256
-15.5 | -1.2377 | 0.03693 | -0.0531 | -33.5148
-15 | -1.2466 | 0.02973 | -0.0574 | -41.9307
-14.5 | -1.252 | 0.02466 | -0.0567 | -50.7705
-14 | -1.2221 | 0.02213 | -0.0557 | -55.2237
-13.5 | -1.1822 | 0.02041 | -0.055 | -57.9226
-13 | -1.1384 | 0.01898 | -0.0544 | -59.9789
-12.5 | -1.0924 | 0.01769 | -0.0539 | -61.7524
-12 | -1.0448 | 0.01653 | -0.0534 | -63.2063
-11.5 | -0.9858 | 0.01556 | -0.0549 | -63.3548
-11 | -0.9406 | 0.01452 | -0.0535 | -64.7796
-10.5 | -0.8913 | 0.01345 | -0.0529 | -66.2677
-10 | -0.8388 | 0.01271 | -0.0527 | -65.9953
-9.5 | -0.7851 | 0.01207 | -0.0525 | -65.0456
-9 | -0.7312 | 0.01135 | -0.0524 | -64.4229
-8.5 | -0.6767 | 0.0107 | -0.0523 | -63.243
-8 | -0.6211 | 0.01025 | -0.0524 | -60.5951
-7.5 | -0.5657 | 0.00966 | -0.0524 | -58.5611
-7 | -0.5095 | 0.0092 | -0.0525 | -55.3804
-6.5 | -0.453 | 0.0088 | -0.0527 | -51.4773
-6 | -0.3962 | 0.00844 | -0.0529 | -46.9431
-5.5 | -0.3391 | 0.00811 | -0.0531 | -41.8126
-5 | -0.2817 | 0.00783 | -0.0534 | -35.977
-4.5 | -0.2242 | 0.00756 | -0.0536 | -29.6561
-4 | -0.1666 | 0.00729 | -0.0539 | -22.8532
-3.5 | -0.109 | 0.00697 | -0.0543 | -15.6385
-3 | -0.0512 | 0.00664 | -0.0547 | -7.7108
-2.5 | 0.0065 | 0.00631 | -0.0552 | 1.0301
-2 | 0.0643 | 0.006 | -0.0556 | 10.7167
-1.5 | 0.1217 | 0.00559 | -0.0561 | 21.771
-1 | 0.1795 | 0.00533 | -0.0565 | 33.6773
-0.5 | 0.2377 | 0.00521 | -0.057 | 45.6238
0 | 0.296 | 0.00515 | -0.0574 | 57.4757
0.5 | 0.3543 | 0.00516 | -0.0578 | 68.6628
1 | 0.4124 | 0.00521 | -0.0582 | 79.1555
1.5 | 0.4703 | 0.00529 | -0.0586 | 88.9036
2 | 0.528 | 0.0054 | -0.0589 | 97.7778
2.5 | 0.5851 | 0.00553 | -0.0592 | 105.8047
3 | 0.6419 | 0.00573 | -0.0594 | 112.0244
3.5 | 0.6984 | 0.00597 | -0.0597 | 116.9849
4 | 0.7545 | 0.00621 | -0.0598 | 121.4976
4.5 | 0.8092 | 0.00655 | -0.0597 | 123.542
5 | 0.8605 | 0.00683 | -0.0589 | 125.9883
5.5 | 0.9147 | 0.00712 | -0.0587 | 128.4691
6 | 0.9701 | 0.00753 | -0.0589 | 128.8313
6.5 | 1.0251 | 0.00796 | -0.059 | 128.7814
7 | 1.0797 | 0.00839 | -0.0592 | 128.6889
7.5 | 1.1329 | 0.00895 | -0.0591 | 126.581
8 | 1.1849 | 0.0096 | -0.0589 | 123.4271
8.5 | 1.2355 | 0.01035 | -0.0585 | 119.372
9 | 1.284 | 0.01125 | -0.0579 | 114.1333
9.5 | 1.3318 | 0.01214 | -0.0572 | 109.7035
10 | 1.3794 | 0.01297 | -0.0565 | 106.3531
10.5 | 1.4263 | 0.01378 | -0.0557 | 103.5051
11 | 1.4709 | 0.01469 | -0.0546 | 100.1293
11.5 | 1.5124 | 0.01573 | -0.0531 | 96.1475
12 | 1.5504 | 0.01688 | -0.0512 | 91.8483
12.5 | 1.58 | 0.01819 | -0.0481 | 86.8609
13 | 1.604 | 0.0199 | -0.0449 | 80.603
13.5 | 1.6221 | 0.02225 | -0.0419 | 72.9034
14 | 1.6398 | 0.02492 | -0.0396 | 65.8026
14.5 | 1.6537 | 0.02811 | -0.0375 | 58.8296
15 | 1.6695 | 0.03132 | -0.0361 | 53.3046
15.5 | 1.6788 | 0.03531 | -0.0348 | 47.5446
16 | 1.6805 | 0.04023 | -0.0339 | 41.7723
16.5 | 1.6777 | 0.04581 | -0.0333 | 36.623
17 | 1.6764 | 0.05161 | -0.0333 | 32.4821
17.5 | 1.67 | 0.05833 | -0.034 | 28.6302
18 | 1.6585 | 0.06605 | -0.0353 | 25.1098
18.5 | 1.6412 | 0.07491 | -0.0373 | 21.909
19 | 1.618 | 0.08492 | -0.04 | 19.0532
19.5 | 1.5903 | 0.09598 | -0.0436 | 16.5691
20 | 1.5568 | 0.10826 | -0.048 | 14.3802

## 51. Re 2M Mach 0.10 (1)
BIGFOIL.COM POLAR EXPORT
MS2.5_13GPV
MS2.5/13GPV |  |  |  | Cl Max: | 1.433 | at alpha= | 12 | deg
JavaFoil+Calcfoil stall+Eppler ext transition |  |  |  | L/D Max: | 105.805 | at alpha= | 6.5 | deg
Re: | 2000000 |  |  | Cd Min: | 0.00679 | at alpha= | -1.5 | deg
Mach: | 0.1 |  |  | Cl=0 at alpha= | -2.6475 | deg
|  |  |  | @ Cl=0.1, Cd= | 0.006803
|  |  |  | @ Cl=0.4, Cd= | 0.0069907
|  |  |  | @ Cl=0.6, Cd= | 0.007612
alpha (deg) | Cl | Cd | Cm | Cl/Cd
-15.5 | -0.624 | 0.11885 | -0.022 | -5.25
-15 | -0.638 | 0.11179 | -0.022 | -5.71
-14.5 | -0.651 | 0.10477 | -0.023 | -6.213
-14 | -0.661 | 0.09785 | -0.024 | -6.757
-13.5 | -0.669 | 0.09086 | -0.025 | -7.362
-13 | -0.674 | 0.08449 | -0.027 | -7.975
-12.5 | -0.676 | 0.07731 | -0.028 | -8.747
-12 | -0.678 | 0.0688 | -0.031 | -9.852
-11.5 | -0.68 | 0.05773 | -0.034 | -11.776
-11 | -0.708 | 0.03316 | -0.041 | -21.357
-10.5 | -0.72 | 0.02118 | -0.044 | -33.99
-10 | -0.716 | 0.01602 | -0.046 | -44.67
-9.5 | -0.705 | 0.01343 | -0.048 | -52.513
-9 | -0.676 | 0.01122 | -0.049 | -60.277
-8.5 | -0.639 | 0.0119 | -0.049 | -53.68
-8 | -0.596 | 0.01135 | -0.05 | -52.462
-7.5 | -0.549 | 0.01091 | -0.05 | -50.343
-7 | -0.5 | 0.01058 | -0.051 | -47.278
-6.5 | -0.448 | 0.01018 | -0.051 | -44.028
-6 | -0.394 | 0.00987 | -0.051 | -39.922
-5.5 | -0.338 | 0.00953 | -0.052 | -35.483
-5 | -0.281 | 0.00924 | -0.052 | -30.382
-4.5 | -0.222 | 0.00903 | -0.053 | -24.615
-4 | -0.163 | 0.00878 | -0.053 | -18.55
-3.5 | -0.103 | 0.00843 | -0.053 | -12.212
-3 | -0.043 | 0.00773 | -0.054 | -5.515
-2.5 | 0.018 | 0.00753 | -0.054 | 2.386
-2 | 0.079 | 0.00681 | -0.055 | 11.561
-1.5 | 0.139 | 0.00679 | -0.055 | 20.554
-1 | 0.2 | 0.00684 | -0.055 | 29.278
-0.5 | 0.261 | 0.00688 | -0.056 | 37.931
0 | 0.322 | 0.00693 | -0.056 | 46.438
0.5 | 0.382 | 0.00697 | -0.057 | 54.877
1 | 0.443 | 0.00704 | -0.057 | 62.936
1.5 | 0.503 | 0.00734 | -0.057 | 68.601
2 | 0.564 | 0.00754 | -0.058 | 74.741
2.5 | 0.624 | 0.00766 | -0.058 | 81.429
3 | 0.684 | 0.00781 | -0.059 | 87.586
3.5 | 0.744 | 0.008 | -0.059 | 92.967
4 | 0.803 | 0.00852 | -0.059 | 94.232
4.5 | 0.862 | 0.00921 | -0.06 | 93.648
5 | 0.921 | 0.00947 | -0.06 | 97.215
5.5 | 0.979 | 0.00969 | -0.061 | 101.045
6 | 1.037 | 0.01001 | -0.061 | 103.62
6.5 | 1.094 | 0.01034 | -0.061 | 105.805
7 | 1.15 | 0.01091 | -0.062 | 105.394
7.5 | 1.204 | 0.01151 | -0.062 | 104.6
8 | 1.254 | 0.012 | -0.063 | 104.487
8.5 | 1.291 | 0.0136 | -0.062 | 94.962
9 | 1.33 | 0.01452 | -0.063 | 91.564
9.5 | 1.363 | 0.01536 | -0.063 | 88.711
10 | 1.388 | 0.01667 | -0.063 | 83.238
10.5 | 1.4 | 0.02016 | -0.062 | 69.436
11 | 1.417 | 0.02162 | -0.062 | 65.542
11.5 | 1.429 | 0.02322 | -0.062 | 61.531
12 | 1.433 | 0.02513 | -0.062 | 57.035
12.5 | 1.432 | 0.02723 | -0.062 | 52.595
13 | 1.424 | 0.02972 | -0.062 | 47.913
13.5 | 1.41 | 0.03258 | -0.062 | 43.265
14 | 1.389 | 0.03598 | -0.062 | 38.594
14.5 | 1.363 | 0.03991 | -0.062 | 34.143
15 | 1.331 | 0.04451 | -0.061 | 29.91
15.5 | 1.295 | 0.05014 | -0.061 | 25.823
16 | 1.254 | 0.05664 | -0.06 | 22.144
16.5 | 1.207 | 0.06522 | -0.059 | 18.514
17 | 1.154 | 0.07576 | -0.058 | 15.234

## 52. Re 2M Mach 0.10 (2)
BIGFOIL.COM POLAR EXPORT
MS2.5_13GPV
MS2.5/13GPV |  |  |  | Cl Max: | 1.6708 | at alpha= | 15.5 | deg
XFOIL ncrit=9 |  |  |  | L/D Max: | 128.962 | at alpha= | 6.5 | deg
Re: | 2000000 |  |  | Cd Min: | 0.14514 | at alpha= | -17.5 | deg
Mach: | 0.1 |  |  | Cl=0 at alpha= | -2.5559 | deg
|  |  |  | @ Cl=0.1, Cd= | 0.0057696
|  |  |  | @ Cl=0.4, Cd= | 0.0052147
|  |  |  | @ Cl=0.6, Cd= | 0.0056019
alpha (deg) | Cl | Cd | Cm | Cl/Cd
-17.5 | -0.8382 | 0.14514 | 0.0125 | -5.7751
-17 | -0.9213 | 0.11904 | -0.0018 | -7.7394
-16.5 | -1.0309 | 0.09108 | -0.0176 | -11.3186
-16 | -1.0979 | 0.07124 | -0.0289 | -15.4113
-15.5 | -1.1775 | 0.04839 | -0.0453 | -24.3335
-15 | -1.2006 | 0.0371 | -0.0542 | -32.3612
-14.5 | -1.2169 | 0.02902 | -0.0592 | -41.9331
-14 | -1.2169 | 0.02427 | -0.0581 | -50.1401
-13.5 | -1.1847 | 0.02176 | -0.0572 | -54.4439
-13 | -1.1433 | 0.02 | -0.0564 | -57.165
-12.5 | -1.0983 | 0.01852 | -0.0557 | -59.3035
-12 | -1.0513 | 0.01719 | -0.055 | -61.1576
-11.5 | -0.9933 | 0.01603 | -0.0563 | -61.9651
-11 | -0.9459 | 0.01529 | -0.0548 | -61.864
-10 | -0.8454 | 0.01297 | -0.0537 | -65.1812
-9.5 | -0.7914 | 0.01226 | -0.0534 | -64.5514
-9 | -0.7363 | 0.01168 | -0.0533 | -63.0394
-8.5 | -0.682 | 0.01083 | -0.0531 | -62.9732
-8 | -0.626 | 0.01033 | -0.053 | -60.6002
-7.5 | -0.57 | 0.00975 | -0.053 | -58.4615
-7 | -0.5134 | 0.00928 | -0.0531 | -55.3233
-6.5 | -0.4563 | 0.00887 | -0.0532 | -51.4431
-6 | -0.3991 | 0.00849 | -0.0533 | -47.0082
-5.5 | -0.3415 | 0.00815 | -0.0535 | -41.9018
-5 | -0.2838 | 0.00786 | -0.0537 | -36.1069
-4.5 | -0.2258 | 0.00759 | -0.054 | -29.7497
-4 | -0.1678 | 0.00732 | -0.0543 | -22.9235
-3.5 | -0.1098 | 0.007 | -0.0546 | -15.6857
-3 | -0.0516 | 0.00666 | -0.055 | -7.7477
-2.5 | 0.0065 | 0.00633 | -0.0555 | 1.0269
-2 | 0.0647 | 0.00602 | -0.0559 | 10.7475
-1.5 | 0.1225 | 0.00561 | -0.0564 | 21.836
-1 | 0.1806 | 0.00535 | -0.0568 | 33.757
-0.5 | 0.2392 | 0.00522 | -0.0573 | 45.8238
0 | 0.2978 | 0.00516 | -0.0577 | 57.7132
0.5 | 0.3565 | 0.00517 | -0.0581 | 68.9555
1 | 0.4149 | 0.00523 | -0.0585 | 79.3308
1.5 | 0.4732 | 0.0053 | -0.0588 | 89.283
2 | 0.5312 | 0.00542 | -0.0592 | 98.0074
2.5 | 0.5886 | 0.00556 | -0.0594 | 105.8633
3 | 0.6458 | 0.00577 | -0.0597 | 111.9237
3.5 | 0.7027 | 0.006 | -0.0599 | 117.1167
4 | 0.7592 | 0.00624 | -0.06 | 121.6667
4.5 | 0.8143 | 0.00659 | -0.06 | 123.566
5 | 0.8663 | 0.00689 | -0.0592 | 125.7329
5.5 | 0.9204 | 0.00716 | -0.0588 | 128.5475
6 | 0.9761 | 0.00759 | -0.059 | 128.6034
6.5 | 1.0317 | 0.008 | -0.0591 | 128.9625
7 | 1.0867 | 0.00845 | -0.0592 | 128.6036
7.5 | 1.1403 | 0.00902 | -0.0591 | 126.4191
8 | 1.1926 | 0.00969 | -0.0588 | 123.0753
8.5 | 1.2434 | 0.01047 | -0.0584 | 118.7584
9 | 1.2922 | 0.01138 | -0.0577 | 113.5501
10 | 1.3879 | 0.01314 | -0.056 | 105.624
10.5 | 1.4345 | 0.014 | -0.055 | 102.4643
11 | 1.4789 | 0.01495 | -0.0537 | 98.9231
11.5 | 1.5201 | 0.01601 | -0.0521 | 94.9469
12 | 1.5558 | 0.01722 | -0.0497 | 90.3484
12.5 | 1.5827 | 0.01872 | -0.0462 | 84.5459
13 | 1.6038 | 0.02076 | -0.043 | 77.2543
13.5 | 1.6211 | 0.02338 | -0.0401 | 69.337
14 | 1.6384 | 0.02625 | -0.038 | 62.4152
14.5 | 1.653 | 0.02955 | -0.0361 | 55.9391
15 | 1.6656 | 0.0332 | -0.0347 | 50.1687
15.5 | 1.6708 | 0.03776 | -0.0336 | 44.2479
16 | 1.667 | 0.04344 | -0.0327 | 38.3748
16.5 | 1.6668 | 0.049 | -0.0325 | 34.0163
17 | 1.662 | 0.05545 | -0.0329 | 29.9729
17.5 | 1.6517 | 0.06299 | -0.0339 | 26.2216
18 | 1.6361 | 0.0715 | -0.0357 | 22.8825
18.5 | 1.6139 | 0.08132 | -0.0382 | 19.8463
19 | 1.5864 | 0.09228 | -0.0416 | 17.1912
19.5 | 1.5544 | 0.10424 | -0.0458 | 14.9117
20 | 1.5188 | 0.11721 | -0.051 | 12.9579

## 53. Re 2M Mach 0.25 (1)
BIGFOIL.COM POLAR EXPORT
MS2.5_13GPV
MS2.5/13GPV |  |  |  | Cl Max: | 1.403 | at alpha= | 11 | deg
JavaFoil+Calcfoil stall+Eppler ext transition |  |  |  | L/D Max: | 114.117 | at alpha= | 8 | deg
Re: | 2000000 |  |  | Cd Min: | 0.00682 | at alpha= | -1.5 | deg
Mach: | 0.25 |  |  | Cl=0 at alpha= | -2.6452 | deg
|  |  |  | @ Cl=0.1, Cd= | 0.0068616
|  |  |  | @ Cl=0.4, Cd= | 0.0070579
|  |  |  | @ Cl=0.6, Cd= | 0.0076974
alpha (deg) | Cl | Cd | Cm | Cl/Cd
-14.5 | -0.433 | 0.11535 | -0.021 | -3.75
-14 | -0.473 | 0.10853 | -0.022 | -4.362
-13.5 | -0.509 | 0.10248 | -0.022 | -4.971
-13 | -0.54 | 0.09556 | -0.022 | -5.65
-12.5 | -0.565 | 0.08939 | -0.023 | -6.317
-12 | -0.583 | 0.08336 | -0.024 | -6.992
-11.5 | -0.594 | 0.07693 | -0.025 | -7.72
-11 | -0.6 | 0.0687 | -0.029 | -8.739
-10.5 | -0.604 | 0.05926 | -0.032 | -10.188
-10 | -0.63 | 0.03586 | -0.041 | -17.568
-9.5 | -0.658 | 0.01855 | -0.047 | -35.493
-9 | -0.656 | 0.01403 | -0.049 | -46.802
-8.5 | -0.635 | 0.01266 | -0.051 | -50.149
-8 | -0.599 | 0.0119 | -0.051 | -50.334
-7.5 | -0.556 | 0.01133 | -0.052 | -49.047
-7 | -0.508 | 0.01087 | -0.052 | -46.751
-6.5 | -0.457 | 0.01044 | -0.052 | -43.759
-6 | -0.403 | 0.0101 | -0.053 | -39.869
-5.5 | -0.346 | 0.00969 | -0.053 | -35.723
-5 | -0.288 | 0.00938 | -0.054 | -30.694
-4.5 | -0.228 | 0.00914 | -0.054 | -24.932
-4 | -0.167 | 0.00889 | -0.054 | -18.818
-3.5 | -0.106 | 0.00866 | -0.055 | -12.203
-3 | -0.044 | 0.00804 | -0.055 | -5.446
-2.5 | 0.018 | 0.00761 | -0.056 | 2.425
-2 | 0.081 | 0.00688 | -0.056 | 11.755
-1.5 | 0.143 | 0.00682 | -0.056 | 21.005
-1 | 0.206 | 0.00687 | -0.057 | 29.946
-0.5 | 0.268 | 0.00693 | -0.057 | 38.689
0 | 0.331 | 0.007 | -0.058 | 47.237
0.5 | 0.393 | 0.00705 | -0.058 | 55.741
1 | 0.455 | 0.00712 | -0.059 | 63.877
1.5 | 0.517 | 0.00745 | -0.059 | 69.391
2 | 0.579 | 0.00765 | -0.059 | 75.647
2.5 | 0.641 | 0.00779 | -0.06 | 82.226
3 | 0.702 | 0.00795 | -0.06 | 88.377
3.5 | 0.764 | 0.00816 | -0.061 | 93.635
4 | 0.825 | 0.00889 | -0.061 | 92.805
4.5 | 0.886 | 0.00944 | -0.061 | 93.798
5 | 0.946 | 0.00971 | -0.062 | 97.401
5.5 | 1.006 | 0.01 | -0.062 | 100.579
6 | 1.065 | 0.0103 | -0.063 | 103.36
6.5 | 1.123 | 0.01075 | -0.063 | 104.384
7 | 1.179 | 0.01146 | -0.063 | 102.92
7.5 | 1.234 | 0.01219 | -0.064 | 101.262
8 | 1.277 | 0.01119 | -0.064 | 114.117
8.5 | 1.313 | 0.01457 | -0.064 | 90.163
9 | 1.347 | 0.01554 | -0.064 | 86.71
9.5 | 1.374 | 0.01667 | -0.064 | 82.426
10 | 1.385 | 0.02044 | -0.063 | 67.742
10.5 | 1.398 | 0.02218 | -0.064 | 63.026
11 | 1.403 | 0.02406 | -0.064 | 58.322
11.5 | 1.399 | 0.02621 | -0.064 | 53.379
12 | 1.385 | 0.02862 | -0.063 | 48.407
12.5 | 1.36 | 0.03185 | -0.063 | 42.692
13 | 1.324 | 0.03557 | -0.063 | 37.231
13.5 | 1.279 | 0.0399 | -0.063 | 32.057
14 | 1.224 | 0.04526 | -0.062 | 27.041
14.5 | 1.157 | 0.0524 | -0.061 | 22.09
15 | 1.082 | 0.06152 | -0.06 | 17.583
15.5 | 0.991 | 0.07752 | -0.057 | 12.778
16 | 0.903 | 0.09214 | -0.055 | 9.799

## 54. Re 2M Mach 0.25 (2)
BIGFOIL.COM POLAR EXPORT
MS2.5_13GPV
MS2.5/13GPV |  |  |  | Cl Max: | 1.63 | at alpha= | 14.5 | deg
XFOIL ncrit=9 |  |  |  | L/D Max: | 128.688 | at alpha= | 6 | deg
Re: | 2000000 |  |  | Cd Min: | 0.14687 | at alpha= | 19.5 | deg
Mach: | 0.25 |  |  | Cl=0 at alpha= | -2.5531 | deg
|  |  |  | @ Cl=0.1, Cd= | 0.0059028
|  |  |  | @ Cl=0.4, Cd= | 0.005291
|  |  |  | @ Cl=0.6, Cd= | 0.005676
alpha (deg) | Cl | Cd | Cm | Cl/Cd
-15 | -0.7423 | 0.12652 | 0.0008 | -5.8671
-14.5 | -0.826 | 0.10214 | -0.013 | -8.0869
-14 | -0.9221 | 0.0781 | -0.0276 | -11.8067
-13.5 | -1.0153 | 0.05262 | -0.0452 | -19.2949
-13 | -1.0552 | 0.03705 | -0.0596 | -28.4804
-12.5 | -1.0691 | 0.02891 | -0.0654 | -36.9803
-12 | -1.0547 | 0.02456 | -0.0647 | -42.9438
-11.5 | -1.0147 | 0.0212 | -0.0649 | -47.8632
-11 | -0.9772 | 0.01893 | -0.0623 | -51.6218
-10.5 | -0.9288 | 0.01715 | -0.0609 | -54.1574
-10 | -0.8778 | 0.01543 | -0.0598 | -56.8892
-9.5 | -0.8252 | 0.01379 | -0.0588 | -59.8405
-9 | -0.7686 | 0.01277 | -0.058 | -60.1879
-8.5 | -0.7108 | 0.01193 | -0.0574 | -59.5809
-8 | -0.6533 | 0.01098 | -0.0568 | -59.4991
-7.5 | -0.5942 | 0.01037 | -0.0565 | -57.2999
-7 | -0.5351 | 0.00974 | -0.0562 | -54.9384
-6.5 | -0.4755 | 0.00921 | -0.056 | -51.6287
-6 | -0.4156 | 0.00876 | -0.0559 | -47.4429
-5.5 | -0.3554 | 0.00838 | -0.0558 | -42.4105
-5 | -0.2952 | 0.00806 | -0.0559 | -36.6253
-4.5 | -0.2348 | 0.00776 | -0.056 | -30.2577
-4 | -0.1744 | 0.00744 | -0.0562 | -23.4409
-3.5 | -0.1141 | 0.00714 | -0.0564 | -15.9804
-2.5 | 0.0064 | 0.00645 | -0.0571 | 0.99225
-2 | 0.0667 | 0.00612 | -0.0575 | 10.8987
-1.5 | 0.1265 | 0.00573 | -0.058 | 22.0768
-1 | 0.1865 | 0.00543 | -0.0584 | 34.3462
-0.5 | 0.247 | 0.00529 | -0.0588 | 46.6919
0 | 0.3076 | 0.00524 | -0.0592 | 58.7023
0.5 | 0.3682 | 0.00527 | -0.0596 | 69.8672
1 | 0.4288 | 0.00531 | -0.06 | 80.7533
1.5 | 0.489 | 0.0054 | -0.0604 | 90.5556
2 | 0.549 | 0.00553 | -0.0607 | 99.2767
2.5 | 0.6084 | 0.0057 | -0.0609 | 106.7368
3 | 0.6676 | 0.00593 | -0.0611 | 112.5801
3.5 | 0.7266 | 0.00618 | -0.0612 | 117.5728
4 | 0.7853 | 0.00646 | -0.0613 | 121.5635
4.5 | 0.8423 | 0.00685 | -0.0611 | 122.9635
5 | 0.8976 | 0.0072 | -0.0605 | 124.6667
5.5 | 0.9519 | 0.00744 | -0.0594 | 127.9435
6 | 1.0102 | 0.00785 | -0.0594 | 128.6879
6.5 | 1.068 | 0.00831 | -0.0594 | 128.5199
7 | 1.125 | 0.00883 | -0.0591 | 127.4066
7.5 | 1.1803 | 0.0095 | -0.0586 | 124.2421
8 | 1.2341 | 0.01026 | -0.0579 | 120.2827
8.5 | 1.2858 | 0.01117 | -0.0569 | 115.1119
9 | 1.3356 | 0.01219 | -0.0557 | 109.5652
9.5 | 1.3849 | 0.01316 | -0.0543 | 105.2356
10 | 1.4329 | 0.01414 | -0.0527 | 101.3366
10.5 | 1.4778 | 0.01524 | -0.0507 | 96.9685
11 | 1.5169 | 0.0165 | -0.0479 | 91.9333
11.5 | 1.5474 | 0.01801 | -0.0441 | 85.9189
12 | 1.5705 | 0.0202 | -0.0405 | 77.7475
12.5 | 1.5878 | 0.02314 | -0.0374 | 68.6171
13 | 1.6044 | 0.02646 | -0.0349 | 60.6349
13.5 | 1.6159 | 0.03043 | -0.0328 | 53.1022
14 | 1.6269 | 0.03469 | -0.0312 | 46.8982
14.5 | 1.63 | 0.03987 | -0.03 | 40.8829
15 | 1.6237 | 0.04622 | -0.0294 | 35.1298
15.5 | 1.612 | 0.05364 | -0.0296 | 30.0522
16 | 1.5998 | 0.06161 | -0.0305 | 25.9666
16.5 | 1.5812 | 0.07073 | -0.0324 | 22.3554
17 | 1.5554 | 0.08124 | -0.0352 | 19.1457
17.5 | 1.5244 | 0.09285 | -0.0389 | 16.4179
18 | 1.4888 | 0.1055 | -0.0436 | 14.1118
18.5 | 1.4507 | 0.11904 | -0.0492 | 12.1867
19 | 1.4136 | 0.13288 | -0.0557 | 10.6382
19.5 | 1.3792 | 0.14687 | -0.063 | 9.3906

## 55. Re 2M Mach 0.50 (1)
BIGFOIL.COM POLAR EXPORT
MS2.5_13GPV
MS2.5/13GPV |  |  |  | Cl Max: | 1.357 | at alpha= | 8.5 | deg
JavaFoil+Calcfoil stall+Eppler ext transition |  |  |  | L/D Max: | 107.498 | at alpha= | 6 | deg
Re: | 2000000 |  |  | Cd Min: | 0.00714 | at alpha= | -1.5 | deg
Mach: | 0.5 |  |  | Cl=0 at alpha= | -2.65 | deg
|  |  |  | @ Cl=0.1, Cd= | 0.0077143
|  |  |  | @ Cl=0.4, Cd= | 0.0073276
|  |  |  | @ Cl=0.6, Cd= | 0.0080767
alpha (deg) | Cl | Cd | Cm | Cl/Cd
-20 | -0.96 | 0.18125 | -0.028 | -5.295
-19.5 | -0.931 | 0.17454 | -0.027 | -5.333
-19 | -0.904 | 0.16831 | -0.027 | -5.37
-18.5 | -0.877 | 0.16175 | -0.027 | -5.42
-18 | -0.85 | 0.15852 | -0.028 | -5.36
-17.5 | -0.824 | 0.15441 | -0.028 | -5.334
-17 | -0.794 | 0.14907 | -0.027 | -5.327
-16.5 | -0.767 | 0.14418 | -0.027 | -5.317
-16 | -0.739 | 0.13963 | -0.027 | -5.296
-15.5 | -0.712 | 0.13587 | -0.027 | -5.243
-15 | -0.685 | 0.13331 | -0.027 | -5.138
-14.5 | -0.656 | 0.12355 | -0.026 | -5.314
-14 | -0.629 | 0.11966 | -0.027 | -5.259
-13.5 | -0.602 | 0.11471 | -0.027 | -5.248
-13 | -0.574 | 0.11289 | -0.027 | -5.088
-12.5 | -0.546 | 0.10897 | -0.026 | -5.012
-12 | -0.519 | 0.10572 | -0.026 | -4.907
-11.5 | -0.492 | 0.09983 | -0.027 | -4.925
-11 | -0.463 | 0.09418 | -0.025 | -4.919
-10.5 | -0.436 | 0.09335 | -0.025 | -4.668
-10 | -0.408 | 0.07475 | -0.025 | -5.456
-9.5 | -0.381 | 0.0669 | -0.026 | -5.688
-9 | -0.352 | 0.06582 | -0.024 | -5.355
-8.5 | -0.325 | 0.06238 | -0.024 | -5.204
-8 | -0.297 | 0.05862 | -0.026 | -5.074
-7.5 | -0.27 | 0.05415 | -0.026 | -4.984
-7 | -0.389 | 0.04555 | -0.035 | -8.54
-6.5 | -0.466 | 0.01118 | -0.058 | -41.681
-6 | -0.429 | 0.01151 | -0.059 | -37.283
-5.5 | -0.377 | 0.01086 | -0.059 | -34.683
-5 | -0.316 | 0.01028 | -0.06 | -30.786
-4.5 | -0.252 | 0.00978 | -0.06 | -25.795
-4 | -0.186 | 0.00947 | -0.061 | -19.631
-3.5 | -0.118 | 0.00916 | -0.061 | -12.861
-3 | -0.049 | 0.00876 | -0.062 | -5.578
-2.5 | 0.021 | 0.00803 | -0.062 | 2.565
-2 | 0.09 | 0.00781 | -0.063 | 11.559
-1.5 | 0.16 | 0.00714 | -0.063 | 22.425
-1 | 0.23 | 0.00717 | -0.064 | 32.053
-0.5 | 0.3 | 0.00721 | -0.064 | 41.514
0 | 0.369 | 0.00727 | -0.064 | 50.786
0.5 | 0.439 | 0.0074 | -0.065 | 59.339
1 | 0.508 | 0.00782 | -0.065 | 64.95
1.5 | 0.577 | 0.00802 | -0.066 | 71.989
2 | 0.646 | 0.00819 | -0.066 | 78.938
2.5 | 0.715 | 0.00835 | -0.067 | 85.684
3 | 0.784 | 0.00864 | -0.067 | 90.72
3.5 | 0.852 | 0.00981 | -0.068 | 86.811
4 | 0.92 | 0.01024 | -0.068 | 89.796
4.5 | 0.987 | 0.01062 | -0.069 | 92.898
5 | 1.053 | 0.01112 | -0.069 | 94.653
5.5 | 1.118 | 0.01163 | -0.07 | 96.067
6 | 1.175 | 0.01093 | -0.07 | 107.498
6.5 | 1.231 | 0.01329 | -0.07 | 92.579
7 | 1.282 | 0.0144 | -0.07 | 89.036
7.5 | 1.319 | 0.01712 | -0.069 | 77.016
8 | 1.346 | 0.01852 | -0.069 | 72.685
8.5 | 1.357 | 0.02055 | -0.069 | 66.006
9 | 1.321 | 0.02693 | -0.069 | 49.031
9.5 | 1.2 | 0.03151 | -0.068 | 38.1
10 | 0.804 | 0.03687 | -0.067 | 21.796
10.5 | 0.812 | 0.04831 | -0.065 | 16.814
11 | 0.807 | 0.06273 | -0.059 | 12.858
11.5 | 0.777 | 0.09694 | -0.032 | 8.012
12 | 0.804 | 0.10392 | -0.034 | 7.738
12.5 | 0.832 | 0.10858 | -0.036 | 7.663
13 | 0.861 | 0.11423 | -0.039 | 7.538
13.5 | 0.887 | 0.11933 | -0.039 | 7.433

## 56. Re 2M Mach 0.50 (2)
BIGFOIL.COM POLAR EXPORT
MS2.5_13GPV
MS2.5/13GPV |  |  |  | Cl Max: | 1.5731 | at alpha= | 11 | deg
XFOIL ncrit=9 |  |  |  | L/D Max: | 125.632 | at alpha= | 6 | deg
Re: | 2000000 |  |  | Cd Min: | 0.27558 | at alpha= | -20 | deg
Mach: | 0.5 |  |  | Cl=0 at alpha= | -2.5387 | deg
|  |  |  | @ Cl=0.1, Cd= | 0.0064615
|  |  |  | @ Cl=0.4, Cd= | 0.0056282
|  |  |  | @ Cl=0.6, Cd= | 0.0060027
alpha (deg) | Cl | Cd | Cm | Cl/Cd
-20 | -0.7833 | 0.27558 | 0.0746 | -2.8424
-19.5 | -0.7594 | 0.26585 | 0.0688 | -2.8565
-19 | -0.7366 | 0.2566 | 0.0631 | -2.8706
-18.5 | -0.7141 | 0.24758 | 0.0577 | -2.8843
-18 | -0.6921 | 0.2389 | 0.0527 | -2.897
-17.5 | -0.669 | 0.23167 | 0.0481 | -2.8877
-17 | -0.6459 | 0.22404 | 0.0434 | -2.883
-16.5 | -0.6245 | 0.21423 | 0.0379 | -2.9151
-16 | -0.6042 | 0.20521 | 0.0329 | -2.9443
-15.5 | -0.584 | 0.19644 | 0.0282 | -2.9729
-15 | -0.5639 | 0.18848 | 0.0241 | -2.9918
-14.5 | -0.5452 | 0.18027 | 0.0198 | -3.0244
-14 | -0.5292 | 0.17097 | 0.0153 | -3.0953
-13.5 | -0.5146 | 0.16165 | 0.0108 | -3.1834
-13 | -0.5026 | 0.15197 | 0.0062 | -3.3072
-12.5 | -0.4948 | 0.14178 | 0.0016 | -3.4899
-12 | -0.4944 | 0.13032 | -0.0036 | -3.7937
-11.5 | -0.4917 | 0.12128 | -0.0073 | -4.0543
-11 | -0.4925 | 0.11203 | -0.0109 | -4.3961
-10.5 | -0.5005 | 0.10116 | -0.0162 | -4.9476
-10 | -0.5207 | 0.08876 | -0.0231 | -5.8664
-9.5 | -0.5494 | 0.0756 | -0.0315 | -7.2672
-9 | -0.5797 | 0.06226 | -0.0413 | -9.311
-8.5 | -0.6086 | 0.04605 | -0.0553 | -13.2161
-8 | -0.6375 | 0.03272 | -0.071 | -19.4835
-7.5 | -0.6516 | 0.0223 | -0.0752 | -29.2197
-7 | -0.6205 | 0.01549 | -0.0739 | -40.0581
-6.5 | -0.5616 | 0.01215 | -0.0713 | -46.2222
-6 | -0.4927 | 0.01054 | -0.0692 | -46.7457
-5.5 | -0.4212 | 0.00959 | -0.0676 | -43.9208
-5 | -0.3492 | 0.00896 | -0.0665 | -38.9732
-4.5 | -0.2776 | 0.00846 | -0.0656 | -32.8132
-4 | -0.206 | 0.00805 | -0.065 | -25.5901
-3.5 | -0.1349 | 0.0077 | -0.0647 | -17.5195
-3 | -0.0644 | 0.00735 | -0.0645 | -8.7619
-2.5 | 0.0054 | 0.00697 | -0.0646 | 0.77475
-2 | 0.0752 | 0.0066 | -0.0647 | 11.3939
-1 | 0.2131 | 0.00583 | -0.0654 | 36.5523
-0.5 | 0.2825 | 0.00561 | -0.0657 | 50.3565
0 | 0.3521 | 0.00558 | -0.066 | 63.1004
1 | 0.4911 | 0.00572 | -0.0666 | 85.8566
1.5 | 0.5603 | 0.00587 | -0.0668 | 95.4514
2 | 0.6291 | 0.0061 | -0.0669 | 103.1311
2.5 | 0.6973 | 0.00636 | -0.0668 | 109.6384
3 | 0.7657 | 0.00668 | -0.0666 | 114.6257
3.5 | 0.8335 | 0.00706 | -0.0662 | 118.0595
4 | 0.9009 | 0.00751 | -0.0657 | 119.9601
4.5 | 0.9677 | 0.008 | -0.0649 | 120.9625
5 | 1.0342 | 0.00847 | -0.0638 | 122.1015
5.5 | 1.0965 | 0.00878 | -0.0614 | 124.8861
6 | 1.1621 | 0.00925 | -0.0595 | 125.6324
6.5 | 1.2281 | 0.00999 | -0.0578 | 122.9329
7 | 1.2906 | 0.01094 | -0.0555 | 117.9707
7.5 | 1.3482 | 0.01215 | -0.0524 | 110.963
8 | 1.4002 | 0.01356 | -0.0485 | 103.2596
8.5 | 1.4419 | 0.0152 | -0.0434 | 94.8618
9 | 1.4805 | 0.01738 | -0.039 | 85.1841
10 | 1.5506 | 0.02326 | -0.0318 | 66.6638
10.5 | 1.5695 | 0.02768 | -0.0285 | 56.7016
11 | 1.5731 | 0.03347 | -0.0256 | 47.0003
11.5 | 1.5688 | 0.04018 | -0.0234 | 39.0443
12 | 1.5512 | 0.04833 | -0.0222 | 32.096
12.5 | 1.524 | 0.05797 | -0.0227 | 26.2895
13 | 1.4892 | 0.06887 | -0.0248 | 21.6233
13.5 | 1.4491 | 0.0808 | -0.0282 | 17.9344
14 | 1.4076 | 0.09332 | -0.0326 | 15.0836
14.5 | 1.367 | 0.10626 | -0.0379 | 12.8647
15 | 1.329 | 0.1195 | -0.0442 | 11.1213
15.5 | 1.2948 | 0.13289 | -0.0512 | 9.7434
16 | 1.2647 | 0.1465 | -0.0592 | 8.6328

## 57. Re 3M Mach 0.00 (1)
BIGFOIL.COM POLAR EXPORT
MS2.5_13GPV
MS2.5/13GPV |  |  |  | Cl Max: | 1.447 | at alpha= | 12.5 | deg
JavaFoil+Calcfoil stall+Eppler ext transition |  |  |  | L/D Max: | 112.584 | at alpha= | 8.5 | deg
Re: | 3000000 |  |  | Cd Min: | 0.00655 | at alpha= | -1 | deg
Mach: | 0 |  |  | Cl=0 at alpha= | -2.65 | deg
|  |  |  | @ Cl=0.1, Cd= | 0.0069653
|  |  |  | @ Cl=0.4, Cd= | 0.0069756
|  |  |  | @ Cl=0.6, Cd= | 0.0073285
alpha (deg) | Cl | Cd | Cm | Cl/Cd
-16 | -0.645 | 0.11814 | -0.023 | -5.457
-15.5 | -0.658 | 0.11108 | -0.024 | -5.924
-15 | -0.669 | 0.10445 | -0.025 | -6.41
-14.5 | -0.679 | 0.09745 | -0.026 | -6.97
-14 | -0.688 | 0.08965 | -0.027 | -7.674
-13.5 | -0.695 | 0.08186 | -0.029 | -8.486
-13 | -0.7 | 0.07369 | -0.03 | -9.494
-12.5 | -0.705 | 0.0638 | -0.033 | -11.049
-12 | -0.724 | 0.04541 | -0.037 | -15.933
-11.5 | -0.75 | 0.02651 | -0.042 | -28.311
-11 | -0.757 | 0.01869 | -0.044 | -40.477
-10.5 | -0.748 | 0.01539 | -0.046 | -48.603
-10 | -0.739 | 0.01304 | -0.047 | -56.671
-9.5 | -0.712 | 0.01093 | -0.048 | -65.1
-9 | -0.678 | 0.01155 | -0.049 | -58.722
-8.5 | -0.638 | 0.011 | -0.049 | -57.999
-8 | -0.595 | 0.01059 | -0.05 | -56.155
-7.5 | -0.548 | 0.01019 | -0.05 | -53.784
-7 | -0.498 | 0.00989 | -0.05 | -50.409
-6.5 | -0.446 | 0.00961 | -0.051 | -46.47
-6 | -0.392 | 0.00932 | -0.051 | -42.114
-5.5 | -0.337 | 0.00901 | -0.051 | -37.364
-5 | -0.279 | 0.00873 | -0.052 | -32.015
-4.5 | -0.221 | 0.00848 | -0.052 | -26.095
-4 | -0.162 | 0.0083 | -0.053 | -19.524
-3.5 | -0.102 | 0.00797 | -0.053 | -12.858
-3 | -0.042 | 0.00761 | -0.053 | -5.57
-2.5 | 0.018 | 0.00731 | -0.054 | 2.444
-2 | 0.078 | 0.00716 | -0.054 | 10.936
-1.5 | 0.139 | 0.00662 | -0.055 | 20.95
-1 | 0.199 | 0.00655 | -0.055 | 30.405
-0.5 | 0.26 | 0.0066 | -0.055 | 39.345
0 | 0.32 | 0.00666 | -0.056 | 48.08
0.5 | 0.38 | 0.00691 | -0.056 | 55.066
1 | 0.441 | 0.00711 | -0.057 | 61.996
1.5 | 0.501 | 0.0072 | -0.057 | 69.519
2 | 0.561 | 0.00727 | -0.057 | 77.127
2.5 | 0.621 | 0.00736 | -0.058 | 84.284
3 | 0.68 | 0.00755 | -0.058 | 90.133
3.5 | 0.74 | 0.00832 | -0.059 | 88.898
4 | 0.799 | 0.00859 | -0.059 | 93.043
4.5 | 0.858 | 0.00878 | -0.059 | 97.769
5 | 0.917 | 0.00897 | -0.06 | 102.207
5.5 | 0.975 | 0.00923 | -0.06 | 105.552
6 | 1.032 | 0.00955 | -0.061 | 108.1
6.5 | 1.089 | 0.00999 | -0.061 | 108.977
7 | 1.145 | 0.01048 | -0.061 | 109.225
7.5 | 1.199 | 0.01098 | -0.062 | 109.143
8 | 1.249 | 0.0116 | -0.062 | 107.626
8.5 | 1.29 | 0.01146 | -0.062 | 112.584
9 | 1.331 | 0.01329 | -0.063 | 100.103
9.5 | 1.365 | 0.01399 | -0.063 | 97.57
10 | 1.394 | 0.01499 | -0.063 | 92.967
10.5 | 1.406 | 0.01821 | -0.062 | 77.214
11 | 1.424 | 0.01954 | -0.062 | 72.86
11.5 | 1.437 | 0.02087 | -0.062 | 68.867
12 | 1.445 | 0.02254 | -0.063 | 64.108
12.5 | 1.447 | 0.02428 | -0.063 | 59.595
13 | 1.443 | 0.02626 | -0.063 | 54.953
13.5 | 1.433 | 0.02874 | -0.062 | 49.861
14 | 1.417 | 0.03149 | -0.062 | 44.992
14.5 | 1.396 | 0.03462 | -0.062 | 40.321
15 | 1.369 | 0.03873 | -0.062 | 35.34
15.5 | 1.339 | 0.04303 | -0.062 | 31.106
16 | 1.305 | 0.04776 | -0.061 | 27.324
16.5 | 1.266 | 0.054 | -0.061 | 23.448
17 | 1.222 | 0.06058 | -0.06 | 20.18
17.5 | 1.174 | 0.06945 | -0.059 | 16.907

## 58. Re 3M Mach 0.00 (2)
BIGFOIL.COM POLAR EXPORT
MS2.5_13GPV
MS2.5/13GPV |  |  |  | Cl Max: | 1.7401 | at alpha= | 16.5 | deg
XFOIL ncrit=9 |  |  |  | L/D Max: | 139.135 | at alpha= | 6.5 | deg
Re: | 3000000 |  |  | Cd Min: | 0.16935 | at alpha= | -19 | deg
Mach: | 0 |  |  | Cl=0 at alpha= | -2.5611 | deg
|  |  |  | @ Cl=0.1, Cd= | 0.0055972
|  |  |  | @ Cl=0.4, Cd= | 0.0049158
|  |  |  | @ Cl=0.6, Cd= | 0.0053797
alpha (deg) | Cl | Cd | Cm | Cl/Cd
-19 | -0.8487 | 0.16935 | 0.0267 | -5.0115
-18.5 | -0.9033 | 0.14726 | 0.0142 | -6.134
-18 | -1.3373 | 0.05892 | -0.039 | -22.6969
-17.5 | -1.3908 | 0.04325 | -0.05 | -32.1572
-17 | -1.4035 | 0.03488 | -0.0555 | -40.238
-16.5 | -1.4005 | 0.02944 | -0.0582 | -47.5713
-16 | -1.3896 | 0.02585 | -0.0584 | -53.7563
-15.5 | -1.3664 | 0.0236 | -0.0568 | -57.8983
-15 | -1.3313 | 0.02178 | -0.0559 | -61.1249
-14.5 | -1.2912 | 0.02024 | -0.0551 | -63.7945
-14 | -1.2477 | 0.0189 | -0.0544 | -66.0159
-13.5 | -1.2015 | 0.01774 | -0.0539 | -67.7283
-13 | -1.1534 | 0.01673 | -0.0535 | -68.942
-12.5 | -1.1017 | 0.01511 | -0.0542 | -72.912
-12 | -1.0556 | 0.01418 | -0.0529 | -74.4429
-11.5 | -1.0054 | 0.01341 | -0.0523 | -74.9739
-11 | -0.9532 | 0.01273 | -0.0521 | -74.8782
-9.5 | -0.7918 | 0.01077 | -0.0517 | -73.519
-9 | -0.7367 | 0.01024 | -0.0518 | -71.9434
-8.5 | -0.6808 | 0.00981 | -0.0518 | -69.3986
-8 | -0.6251 | 0.00927 | -0.0519 | -67.4326
-7.5 | -0.5686 | 0.00891 | -0.0521 | -63.8159
-7 | -0.5121 | 0.00849 | -0.0522 | -60.318
-6.5 | -0.4552 | 0.00813 | -0.0524 | -55.9902
-6 | -0.398 | 0.00781 | -0.0527 | -50.9603
-5.5 | -0.3405 | 0.00753 | -0.0529 | -45.2191
-5 | -0.2829 | 0.00728 | -0.0532 | -38.8599
-4.5 | -0.225 | 0.00704 | -0.0536 | -31.9602
-4 | -0.167 | 0.00679 | -0.0539 | -24.595
-3.5 | -0.109 | 0.00654 | -0.0543 | -16.6667
-3 | -0.051 | 0.00626 | -0.0547 | -8.147
-2.5 | 0.0071 | 0.00599 | -0.0552 | 1.1853
-1.5 | 0.123 | 0.0055 | -0.0561 | 22.3636
-1 | 0.1808 | 0.00517 | -0.0566 | 34.971
-0.5 | 0.2389 | 0.00497 | -0.0571 | 48.0684
0 | 0.2973 | 0.00489 | -0.0576 | 60.7975
0.5 | 0.3556 | 0.00487 | -0.0581 | 73.0185
1 | 0.4138 | 0.00493 | -0.0585 | 83.9351
1.5 | 0.4717 | 0.00501 | -0.0589 | 94.1517
2 | 0.5293 | 0.00516 | -0.0593 | 102.5775
2.5 | 0.5867 | 0.00534 | -0.0596 | 109.8689
3 | 0.6437 | 0.00551 | -0.0599 | 116.824
4 | 0.757 | 0.00602 | -0.0605 | 125.7475
4.5 | 0.8122 | 0.00642 | -0.0606 | 126.5109
5 | 0.8678 | 0.00671 | -0.0607 | 129.3294
5.5 | 0.9229 | 0.00694 | -0.0607 | 132.9827
6 | 0.9725 | 0.00704 | -0.0594 | 138.1392
6.5 | 1.0296 | 0.0074 | -0.0599 | 139.1351
7 | 1.0839 | 0.0079 | -0.06 | 137.2025
7.5 | 1.1372 | 0.00847 | -0.06 | 134.2621
8 | 1.1901 | 0.00905 | -0.0599 | 131.5028
8.5 | 1.2401 | 0.00989 | -0.0595 | 125.3893
9 | 1.2904 | 0.01063 | -0.0591 | 121.3923
9.5 | 1.34 | 0.01138 | -0.0586 | 117.7504
10 | 1.3896 | 0.01207 | -0.0581 | 115.1284
10.5 | 1.4374 | 0.01284 | -0.0574 | 111.947
11 | 1.4833 | 0.0137 | -0.0564 | 108.2701
11.5 | 1.527 | 0.01464 | -0.0552 | 104.3033
12 | 1.5677 | 0.01569 | -0.0537 | 99.9171
12.5 | 1.602 | 0.01697 | -0.0512 | 94.4019
13 | 1.6256 | 0.01855 | -0.0474 | 87.6334
13.5 | 1.6481 | 0.02039 | -0.0443 | 80.8288
14 | 1.6716 | 0.02241 | -0.0419 | 74.5917
14.5 | 1.6898 | 0.02504 | -0.0397 | 67.484
15 | 1.71 | 0.02767 | -0.0381 | 61.7998
15.5 | 1.7252 | 0.03087 | -0.0366 | 55.886
16 | 1.7354 | 0.03471 | -0.0353 | 49.9971
16.5 | 1.7401 | 0.03923 | -0.0343 | 44.3564
17 | 1.7352 | 0.04495 | -0.0336 | 38.6029
17.5 | 1.7306 | 0.05107 | -0.0336 | 33.8868
18 | 1.7256 | 0.05754 | -0.0341 | 29.9896
18.5 | 1.716 | 0.06489 | -0.0353 | 26.4448
19 | 1.7008 | 0.07327 | -0.037 | 23.2128
19.5 | 1.6797 | 0.08277 | -0.0395 | 20.2936
20 | 1.653 | 0.09343 | -0.0427 | 17.6924

## 59. Re 3M Mach 0.10 (1)
BIGFOIL.COM POLAR EXPORT
MS2.5_13GPV
MS2.5/13GPV |  |  |  | Cl Max: | 1.44 | at alpha= | 12 | deg
JavaFoil+Calcfoil stall+Eppler ext transition |  |  |  | L/D Max: | 111.869 | at alpha= | 8.5 | deg
Re: | 3000000 |  |  | Cd Min: | 0.00657 | at alpha= | -1 | deg
Mach: | 0.1 |  |  | Cl=0 at alpha= | -2.6475 | deg
|  |  |  | @ Cl=0.1, Cd= | 0.0069875
|  |  |  | @ Cl=0.4, Cd= | 0.006999
|  |  |  | @ Cl=0.6, Cd= | 0.00734
alpha (deg) | Cl | Cd | Cm | Cl/Cd
-16 | -0.61 | 0.12016 | -0.023 | -5.076
-15.5 | -0.626 | 0.11346 | -0.024 | -5.519
-15 | -0.641 | 0.10685 | -0.024 | -5.998
-14.5 | -0.654 | 0.10027 | -0.025 | -6.519
-14 | -0.664 | 0.09316 | -0.026 | -7.131
-13.5 | -0.674 | 0.08544 | -0.028 | -7.884
-13 | -0.68 | 0.0778 | -0.029 | -8.745
-12.5 | -0.686 | 0.06863 | -0.032 | -10.003
-12 | -0.697 | 0.05522 | -0.035 | -12.622
-11.5 | -0.725 | 0.03336 | -0.041 | -21.739
-11 | -0.742 | 0.02105 | -0.044 | -35.235
-10.5 | -0.739 | 0.01632 | -0.046 | -45.275
-10 | -0.731 | 0.01357 | -0.047 | -53.88
-9.5 | -0.709 | 0.01245 | -0.048 | -56.977
-9 | -0.678 | 0.01168 | -0.049 | -58.042
-8.5 | -0.639 | 0.01112 | -0.049 | -57.447
-8 | -0.596 | 0.01069 | -0.05 | -55.71
-7.5 | -0.549 | 0.01031 | -0.05 | -53.3
-7 | -0.5 | 0.00992 | -0.051 | -50.385
-6.5 | -0.448 | 0.00962 | -0.051 | -46.568
-6 | -0.394 | 0.00933 | -0.051 | -42.228
-5.5 | -0.338 | 0.00902 | -0.052 | -37.502
-5 | -0.281 | 0.00875 | -0.052 | -32.086
-4.5 | -0.222 | 0.00854 | -0.053 | -26.019
-4 | -0.163 | 0.00832 | -0.053 | -19.57
-3.5 | -0.103 | 0.00801 | -0.053 | -12.848
-3 | -0.043 | 0.00761 | -0.054 | -5.599
-2.5 | 0.018 | 0.00732 | -0.054 | 2.453
-2 | 0.079 | 0.00718 | -0.055 | 10.965
-1.5 | 0.139 | 0.00663 | -0.055 | 21.023
-1 | 0.2 | 0.00657 | -0.055 | 30.452
-0.5 | 0.261 | 0.0066 | -0.056 | 39.518
0 | 0.322 | 0.00666 | -0.056 | 48.28
0.5 | 0.382 | 0.00694 | -0.057 | 55.121
1 | 0.443 | 0.00714 | -0.057 | 62.06
1.5 | 0.503 | 0.00724 | -0.057 | 69.47
2 | 0.564 | 0.00728 | -0.058 | 77.44
2.5 | 0.624 | 0.00738 | -0.058 | 84.573
3 | 0.684 | 0.0076 | -0.059 | 90.001
3.5 | 0.744 | 0.00837 | -0.059 | 88.845
4 | 0.803 | 0.00861 | -0.059 | 93.257
4.5 | 0.862 | 0.00881 | -0.06 | 97.9
5 | 0.921 | 0.00904 | -0.06 | 101.925
5.5 | 0.979 | 0.00927 | -0.061 | 105.659
6 | 1.037 | 0.0096 | -0.061 | 108.061
6.5 | 1.094 | 0.01004 | -0.061 | 108.927
7 | 1.15 | 0.01054 | -0.062 | 109.124
7.5 | 1.204 | 0.01106 | -0.062 | 108.858
8 | 1.254 | 0.01175 | -0.063 | 106.749
8.5 | 1.295 | 0.01157 | -0.063 | 111.869
9 | 1.334 | 0.01345 | -0.063 | 99.195
9.5 | 1.369 | 0.01418 | -0.063 | 96.503
10 | 1.396 | 0.01527 | -0.063 | 91.418
10.5 | 1.406 | 0.01855 | -0.063 | 75.819
11 | 1.423 | 0.01989 | -0.063 | 71.542
11.5 | 1.435 | 0.02133 | -0.063 | 67.25
12 | 1.44 | 0.02303 | -0.063 | 62.543
12.5 | 1.439 | 0.02487 | -0.063 | 57.869
13 | 1.431 | 0.02708 | -0.063 | 52.851
13.5 | 1.418 | 0.0296 | -0.063 | 47.896
14 | 1.397 | 0.03256 | -0.062 | 42.916
14.5 | 1.371 | 0.03608 | -0.062 | 38.004
15 | 1.34 | 0.04025 | -0.062 | 33.297
15.5 | 1.305 | 0.04499 | -0.062 | 29
16 | 1.265 | 0.05041 | -0.061 | 25.104
16.5 | 1.221 | 0.05719 | -0.061 | 21.352
17 | 1.169 | 0.06574 | -0.06 | 17.789

## 60. Re 3M Mach 0.10 (2)
BIGFOIL.COM POLAR EXPORT
MS2.5_13GPV
MS2.5/13GPV |  |  |  | Cl Max: | 1.7281 | at alpha= | 16.5 | deg
XFOIL ncrit=9 |  |  |  | L/D Max: | 138.901 | at alpha= | 6.5 | deg
Re: | 3000000 |  |  | Cd Min: | 0.16551 | at alpha= | -18.5 | deg
Mach: | 0.1 |  |  | Cl=0 at alpha= | -2.5606 | deg
|  |  |  | @ Cl=0.1, Cd= | 0.0056155
|  |  |  | @ Cl=0.4, Cd= | 0.0049306
|  |  |  | @ Cl=0.6, Cd= | 0.005397
alpha (deg) | Cl | Cd | Cm | Cl/Cd
-18.5 | -0.8321 | 0.16551 | 0.0239 | -5.0275
-18 | -0.8863 | 0.14382 | 0.0117 | -6.1626
-17.5 | -1.2366 | 0.07142 | -0.0313 | -17.3145
-17 | -1.3377 | 0.04668 | -0.0489 | -28.6568
-16.5 | -1.3607 | 0.03635 | -0.0563 | -37.4333
-16 | -1.362 | 0.03007 | -0.0598 | -45.2943
-15.5 | -1.3537 | 0.02608 | -0.0602 | -51.9057
-15 | -1.3304 | 0.02362 | -0.0587 | -56.3251
-14.5 | -1.2948 | 0.02165 | -0.0576 | -59.806
-14 | -1.254 | 0.01998 | -0.0567 | -62.7628
-13.5 | -1.2094 | 0.01856 | -0.056 | -65.1616
-13 | -1.162 | 0.01735 | -0.0553 | -66.9741
-12.5 | -1.1077 | 0.01622 | -0.0559 | -68.2922
-12 | -1.0639 | 0.01472 | -0.0544 | -72.2758
-11.5 | -1.0138 | 0.0138 | -0.0537 | -73.4638
-11 | -0.9613 | 0.01303 | -0.0533 | -73.7759
-10.5 | -0.9074 | 0.01236 | -0.053 | -73.4142
-10 | -0.8527 | 0.01174 | -0.0528 | -72.632
-9.5 | -0.7982 | 0.01096 | -0.0526 | -72.8285
-9 | -0.7427 | 0.01036 | -0.0526 | -71.6892
-8.5 | -0.6864 | 0.0099 | -0.0526 | -69.3333
-8 | -0.6301 | 0.00937 | -0.0526 | -67.2465
-7.5 | -0.5731 | 0.00896 | -0.0526 | -63.9621
-7 | -0.516 | 0.00854 | -0.0528 | -60.4215
-6.5 | -0.4586 | 0.00817 | -0.0529 | -56.1322
-6 | -0.4009 | 0.00784 | -0.0531 | -51.1352
-5.5 | -0.343 | 0.00756 | -0.0534 | -45.3704
-5 | -0.285 | 0.0073 | -0.0536 | -39.0411
-4.5 | -0.2266 | 0.00706 | -0.0539 | -32.0963
-4 | -0.1682 | 0.00681 | -0.0543 | -24.699
-3.5 | -0.1097 | 0.00656 | -0.0546 | -16.7226
-3 | -0.0515 | 0.00628 | -0.055 | -8.2006
-2.5 | 0.0071 | 0.006 | -0.0555 | 1.1833
-2 | 0.0653 | 0.00577 | -0.0559 | 11.3172
-1.5 | 0.1237 | 0.00551 | -0.0564 | 22.4501
-1 | 0.182 | 0.00519 | -0.0569 | 35.0674
-0.5 | 0.2404 | 0.00497 | -0.0574 | 48.3702
0 | 0.2991 | 0.0049 | -0.0579 | 61.0408
0.5 | 0.3577 | 0.00488 | -0.0583 | 73.2992
1 | 0.4162 | 0.00495 | -0.0588 | 84.0808
1.5 | 0.4746 | 0.00503 | -0.0592 | 94.3539
2 | 0.5326 | 0.00518 | -0.0595 | 102.8185
2.5 | 0.5903 | 0.00537 | -0.0599 | 109.9255
3 | 0.6477 | 0.00553 | -0.0602 | 117.1248
3.5 | 0.705 | 0.00576 | -0.0605 | 122.3958
4 | 0.7618 | 0.00604 | -0.0607 | 126.1258
4.5 | 0.8174 | 0.00645 | -0.0608 | 126.7287
5 | 0.8733 | 0.00676 | -0.0609 | 129.1864
5.5 | 0.9289 | 0.00697 | -0.0609 | 133.2712
6 | 0.9785 | 0.00708 | -0.0594 | 138.2062
6.5 | 1.0362 | 0.00746 | -0.06 | 138.9008
7 | 1.091 | 0.00795 | -0.0601 | 137.2327
7.5 | 1.1447 | 0.00853 | -0.06 | 134.197
8 | 1.1976 | 0.00916 | -0.0598 | 130.7424
8.5 | 1.2483 | 0.00998 | -0.0593 | 125.0802
9 | 1.2986 | 0.01077 | -0.0588 | 120.5757
9.5 | 1.3489 | 0.0115 | -0.0583 | 117.2957
10 | 1.3985 | 0.01222 | -0.0576 | 114.4435
10.5 | 1.4466 | 0.01301 | -0.0568 | 111.1914
11 | 1.4924 | 0.01391 | -0.0557 | 107.2897
11.5 | 1.5354 | 0.01492 | -0.0542 | 102.9088
12 | 1.5744 | 0.0161 | -0.0523 | 97.7888
12.5 | 1.6045 | 0.01747 | -0.0491 | 91.8432
13 | 1.6275 | 0.0192 | -0.0454 | 84.7656
13.5 | 1.6506 | 0.02117 | -0.0425 | 77.9688
14 | 1.6717 | 0.02354 | -0.0401 | 71.0153
14.5 | 1.6911 | 0.02623 | -0.0381 | 64.472
15 | 1.7091 | 0.02921 | -0.0365 | 58.5108
15.5 | 1.7213 | 0.03285 | -0.035 | 52.3988
16 | 1.7279 | 0.0372 | -0.0338 | 46.4489
16.5 | 1.7281 | 0.04238 | -0.033 | 40.7763
17 | 1.72 | 0.04876 | -0.0327 | 35.2748
17.5 | 1.7162 | 0.05504 | -0.033 | 31.181
18 | 1.7081 | 0.06218 | -0.0339 | 27.4702
18.5 | 1.6933 | 0.07047 | -0.0355 | 24.0287
19 | 1.6737 | 0.07974 | -0.0378 | 20.9895
19.5 | 1.6477 | 0.09022 | -0.0408 | 18.2631
20 | 1.6158 | 0.10189 | -0.0448 | 15.8583

## 61. Re 3M Mach 0.25 (1)
BIGFOIL.COM POLAR EXPORT
MS2.5_13GPV
MS2.5/13GPV |  |  |  | Cl Max: | 1.409 | at alpha= | 11 | deg
JavaFoil+Calcfoil stall+Eppler ext transition |  |  |  | L/D Max: | 110.607 | at alpha= | 8 | deg
Re: | 3000000 |  |  | Cd Min: | 0.00662 | at alpha= | -1 | deg
Mach: | 0.25 |  |  | Cl=0 at alpha= | -2.6452 | deg
|  |  |  | @ Cl=0.1, Cd= | 0.0071092
|  |  |  | @ Cl=0.4, Cd= | 0.0070514
|  |  |  | @ Cl=0.6, Cd= | 0.0074305
alpha (deg) | Cl | Cd | Cm | Cl/Cd
-14.5 | -0.433 | 0.11122 | -0.023 | -3.897
-14 | -0.475 | 0.10507 | -0.023 | -4.517
-13.5 | -0.511 | 0.09802 | -0.024 | -5.212
-13 | -0.542 | 0.09107 | -0.025 | -5.948
-12.5 | -0.567 | 0.0853 | -0.025 | -6.645
-12 | -0.586 | 0.07891 | -0.027 | -7.426
-11.5 | -0.598 | 0.07235 | -0.028 | -8.267
-11 | -0.61 | 0.06105 | -0.033 | -9.983
-10.5 | -0.636 | 0.03991 | -0.04 | -15.928
-10 | -0.672 | 0.01998 | -0.046 | -33.64
-9.5 | -0.675 | 0.01482 | -0.048 | -45.547
-9 | -0.666 | 0.01262 | -0.05 | -52.763
-8.5 | -0.638 | 0.01178 | -0.051 | -54.146
-8 | -0.599 | 0.01111 | -0.051 | -53.912
-7.5 | -0.556 | 0.01069 | -0.052 | -51.972
-7 | -0.508 | 0.01026 | -0.052 | -49.515
-6.5 | -0.457 | 0.00987 | -0.052 | -46.276
-6 | -0.403 | 0.00956 | -0.053 | -42.132
-5.5 | -0.346 | 0.00918 | -0.053 | -37.711
-5 | -0.288 | 0.00887 | -0.054 | -32.462
-4.5 | -0.228 | 0.00865 | -0.054 | -26.345
-4 | -0.167 | 0.00841 | -0.054 | -19.876
-3.5 | -0.106 | 0.00821 | -0.055 | -12.88
-3 | -0.044 | 0.00772 | -0.055 | -5.673
-2.5 | 0.018 | 0.00742 | -0.056 | 2.487
-2 | 0.081 | 0.00729 | -0.056 | 11.092
-1.5 | 0.143 | 0.0067 | -0.056 | 21.401
-1 | 0.206 | 0.00662 | -0.057 | 31.079
-0.5 | 0.268 | 0.00664 | -0.057 | 40.381
0 | 0.331 | 0.00674 | -0.058 | 49.072
0.5 | 0.393 | 0.00703 | -0.058 | 55.862
1 | 0.455 | 0.00722 | -0.059 | 62.99
1.5 | 0.517 | 0.00732 | -0.059 | 70.668
2 | 0.579 | 0.0074 | -0.059 | 78.271
2.5 | 0.641 | 0.00749 | -0.06 | 85.543
3 | 0.702 | 0.00781 | -0.06 | 89.944
3.5 | 0.764 | 0.00854 | -0.061 | 89.445
4 | 0.825 | 0.00878 | -0.061 | 93.989
4.5 | 0.886 | 0.00902 | -0.061 | 98.183
5 | 0.946 | 0.00925 | -0.062 | 102.207
5.5 | 1.006 | 0.00954 | -0.062 | 105.393
6 | 1.065 | 0.00993 | -0.063 | 107.212
6.5 | 1.123 | 0.01045 | -0.063 | 107.453
7 | 1.179 | 0.01099 | -0.063 | 107.285
7.5 | 1.234 | 0.01167 | -0.064 | 105.782
8 | 1.277 | 0.01154 | -0.064 | 110.607
8.5 | 1.318 | 0.01378 | -0.064 | 95.669
9 | 1.354 | 0.01434 | -0.064 | 94.414
9.5 | 1.382 | 0.01532 | -0.064 | 90.196
10 | 1.39 | 0.01882 | -0.064 | 73.876
10.5 | 1.404 | 0.02043 | -0.064 | 68.694
11 | 1.409 | 0.0221 | -0.064 | 63.764
11.5 | 1.405 | 0.02406 | -0.064 | 58.412
12 | 1.392 | 0.02615 | -0.064 | 53.234
12.5 | 1.368 | 0.02901 | -0.064 | 47.145
13 | 1.333 | 0.03225 | -0.063 | 41.323
13.5 | 1.287 | 0.03617 | -0.063 | 35.594
14 | 1.232 | 0.04086 | -0.063 | 30.161
14.5 | 1.168 | 0.04679 | -0.062 | 24.96
15 | 1.095 | 0.05389 | -0.061 | 20.314
15.5 | 1.009 | 0.06556 | -0.06 | 15.386
16 | 0.919 | 0.07875 | -0.058 | 11.671

## 62. Re 3M Mach 0.25 (2)
BIGFOIL.COM POLAR EXPORT
MS2.5_13GPV
MS2.5/13GPV |  |  |  | Cl Max: | 1.6836 | at alpha= | 15 | deg
XFOIL ncrit=9 |  |  |  | L/D Max: | 138.477 | at alpha= | 6.5 | deg
Re: | 3000000 |  |  | Cd Min: | 0.22008 | at alpha= | -18 | deg
Mach: | 0.25 |  |  | Cl=0 at alpha= | -2.5578 | deg
|  |  |  | @ Cl=0.1, Cd= | 0.0057105
|  |  |  | @ Cl=0.4, Cd= | 0.004995
|  |  |  | @ Cl=0.6, Cd= | 0.0054575
alpha (deg) | Cl | Cd | Cm | Cl/Cd
-18 | -0.6594 | 0.22008 | 0.0459 | -2.9962
-17.5 | -0.6423 | 0.21167 | 0.0413 | -3.0344
-17 | -0.6267 | 0.20358 | 0.0371 | -3.0784
-16 | -0.7633 | 0.14084 | 0.0082 | -5.4196
-15.5 | -0.8163 | 0.1212 | -0.0027 | -6.7351
-15 | -0.9014 | 0.09801 | -0.0166 | -9.197
-14.5 | -1.0215 | 0.07081 | -0.0335 | -14.4259
-14 | -1.1054 | 0.04681 | -0.0518 | -23.6146
-13.5 | -1.1377 | 0.03392 | -0.0634 | -33.5407
-13 | -1.1499 | 0.027 | -0.0666 | -42.5889
-12.5 | -1.13 | 0.02289 | -0.0654 | -49.3665
-12 | -1.0927 | 0.02006 | -0.0639 | -54.4716
-11.5 | -1.0481 | 0.01802 | -0.0622 | -58.1632
-11 | -1.0018 | 0.01566 | -0.0608 | -63.9719
-10.5 | -0.948 | 0.01424 | -0.0597 | -66.573
-10 | -0.8914 | 0.0132 | -0.0588 | -67.5303
-9.5 | -0.834 | 0.01225 | -0.058 | -68.0816
-9 | -0.7754 | 0.01148 | -0.0574 | -67.5436
-8.5 | -0.7175 | 0.01055 | -0.0568 | -68.0095
-8 | -0.6579 | 0.00997 | -0.0564 | -65.988
-7.5 | -0.5982 | 0.00938 | -0.0561 | -63.774
-7 | -0.5381 | 0.00893 | -0.0558 | -60.2576
-6.5 | -0.4779 | 0.00847 | -0.0557 | -56.4227
-6 | -0.4175 | 0.00808 | -0.0557 | -51.6708
-5.5 | -0.357 | 0.00775 | -0.0557 | -46.0645
-5 | -0.2965 | 0.00744 | -0.0558 | -39.8522
-4.5 | -0.2358 | 0.00717 | -0.0559 | -32.887
-4 | -0.175 | 0.00692 | -0.0562 | -25.289
-3.5 | -0.1142 | 0.00666 | -0.0564 | -17.1471
-3 | -0.0536 | 0.00638 | -0.0568 | -8.4013
-2.5 | 0.007 | 0.0061 | -0.0572 | 1.1475
-2 | 0.0674 | 0.00584 | -0.0576 | 11.5411
-1.5 | 0.1278 | 0.0056 | -0.058 | 22.8214
-1 | 0.1881 | 0.00528 | -0.0585 | 35.625
-0.5 | 0.2484 | 0.00504 | -0.059 | 49.2857
0 | 0.3091 | 0.00495 | -0.0595 | 62.4444
0.5 | 0.3696 | 0.00497 | -0.0599 | 74.3662
1 | 0.4303 | 0.00502 | -0.0603 | 85.7171
1.5 | 0.4905 | 0.00513 | -0.0607 | 95.614
2 | 0.5505 | 0.0053 | -0.061 | 103.8679
2.5 | 0.6102 | 0.00549 | -0.0613 | 111.1475
3 | 0.6696 | 0.00569 | -0.0616 | 117.6801
3.5 | 0.7291 | 0.00592 | -0.0618 | 123.1588
4 | 0.7878 | 0.00624 | -0.0619 | 126.25
4.5 | 0.8456 | 0.00666 | -0.0619 | 126.967
5 | 0.9041 | 0.00696 | -0.062 | 129.8994
5.5 | 0.9621 | 0.00721 | -0.0618 | 133.4397
6 | 1.0122 | 0.00736 | -0.0598 | 137.5272
6.5 | 1.0732 | 0.00775 | -0.0604 | 138.4774
7 | 1.1298 | 0.00833 | -0.0601 | 135.6303
7.5 | 1.1855 | 0.00898 | -0.0597 | 132.0156
8 | 1.2402 | 0.00969 | -0.0591 | 127.9876
8.5 | 1.2922 | 0.01062 | -0.0581 | 121.6761
9 | 1.3451 | 0.0114 | -0.0571 | 117.9912
9.5 | 1.3967 | 0.01223 | -0.056 | 114.2028
10 | 1.4466 | 0.01313 | -0.0546 | 110.1752
10.5 | 1.4935 | 0.01416 | -0.0528 | 105.4732
11 | 1.5371 | 0.01531 | -0.0506 | 100.3984
11.5 | 1.5703 | 0.01675 | -0.0469 | 93.7493
12 | 1.5925 | 0.01877 | -0.0426 | 84.8428
12.5 | 1.6146 | 0.02117 | -0.0392 | 76.2683
13 | 1.6378 | 0.02379 | -0.0366 | 68.8441
13.5 | 1.6551 | 0.0271 | -0.0343 | 61.0738
14 | 1.6717 | 0.03068 | -0.0324 | 54.4883
14.5 | 1.6814 | 0.03505 | -0.0309 | 47.9715
15 | 1.6836 | 0.04031 | -0.0297 | 41.7663
15.5 | 1.6768 | 0.04671 | -0.029 | 35.8981
16 | 1.6622 | 0.05448 | -0.0293 | 30.5103
16.5 | 1.6488 | 0.06258 | -0.0304 | 26.3471
17 | 1.6287 | 0.07184 | -0.0322 | 22.6712
17.5 | 1.6027 | 0.08229 | -0.035 | 19.4762
18 | 1.5706 | 0.09395 | -0.0388 | 16.7174
18.5 | 1.5329 | 0.10676 | -0.0435 | 14.3584
19 | 1.4936 | 0.1203 | -0.0492 | 12.4156
19.5 | 1.4558 | 0.13407 | -0.0557 | 10.8585
20 | 1.4182 | 0.14843 | -0.0634 | 9.5547

## 63. Re 3M Mach 0.50 (1)
BIGFOIL.COM POLAR EXPORT
MS2.5_13GPV
MS2.5/13GPV |  |  |  | Cl Max: | 1.362 | at alpha= | 8.5 | deg
JavaFoil+Calcfoil stall+Eppler ext transition |  |  |  | L/D Max: | 100.631 | at alpha= | 5.5 | deg
Re: | 3000000 |  |  | Cd Min: | 0.00689 | at alpha= | -1 | deg
Mach: | 0.5 |  |  | Cl=0 at alpha= | -2.65 | deg
|  |  |  | @ Cl=0.1, Cd= | 0.0075986
|  |  |  | @ Cl=0.4, Cd= | 0.007314
|  |  |  | @ Cl=0.6, Cd= | 0.0077867
alpha (deg) | Cl | Cd | Cm | Cl/Cd
-20 | -0.961 | 0.1718 | -0.028 | -5.594
-19.5 | -0.932 | 0.16641 | -0.028 | -5.6
-19 | -0.904 | 0.15829 | -0.028 | -5.713
-18.5 | -0.877 | 0.15418 | -0.028 | -5.689
-18 | -0.85 | 0.15046 | -0.028 | -5.65
-17.5 | -0.824 | 0.14571 | -0.029 | -5.658
-17 | -0.795 | 0.14311 | -0.028 | -5.554
-16.5 | -0.767 | 0.13661 | -0.027 | -5.614
-16 | -0.74 | 0.13226 | -0.027 | -5.594
-15.5 | -0.713 | 0.12718 | -0.028 | -5.604
-15 | -0.686 | 0.12151 | -0.028 | -5.643
-14.5 | -0.657 | 0.11801 | -0.027 | -5.565
-14 | -0.629 | 0.11426 | -0.027 | -5.509
-13.5 | -0.602 | 0.1083 | -0.027 | -5.561
-13 | -0.575 | 0.10838 | -0.027 | -5.303
-12.5 | -0.547 | 0.10362 | -0.026 | -5.275
-12 | -0.519 | 0.10041 | -0.027 | -5.17
-11.5 | -0.492 | 0.08297 | -0.028 | -5.933
-11 | -0.464 | 0.07843 | -0.027 | -5.915
-10.5 | -0.437 | 0.07151 | -0.027 | -6.108
-10 | -0.408 | 0.07185 | -0.025 | -5.679
-9.5 | -0.382 | 0.06364 | -0.028 | -5.996
-9 | -0.353 | 0.06287 | -0.026 | -5.613
-8.5 | -0.325 | 0.0602 | -0.026 | -5.402
-8 | -0.298 | 0.05584 | -0.029 | -5.344
-7.5 | -0.271 | 0.05174 | -0.03 | -5.238
-7 | -0.451 | 0.01574 | -0.055 | -28.674
-6.5 | -0.468 | 0.01158 | -0.058 | -40.412
-6 | -0.429 | 0.01077 | -0.059 | -39.843
-5.5 | -0.377 | 0.01018 | -0.059 | -37.002
-5 | -0.316 | 0.00969 | -0.06 | -32.641
-4.5 | -0.252 | 0.00923 | -0.06 | -27.337
-4 | -0.186 | 0.00894 | -0.061 | -20.797
-3.5 | -0.118 | 0.00868 | -0.061 | -13.566
-3 | -0.049 | 0.00833 | -0.062 | -5.865
-2.5 | 0.021 | 0.00793 | -0.062 | 2.599
-2 | 0.09 | 0.00763 | -0.063 | 11.829
-1.5 | 0.16 | 0.00741 | -0.063 | 21.612
-1 | 0.23 | 0.00689 | -0.064 | 33.355
-0.5 | 0.3 | 0.00693 | -0.064 | 43.238
0 | 0.369 | 0.00719 | -0.064 | 51.353
0.5 | 0.439 | 0.00747 | -0.065 | 58.749
1 | 0.508 | 0.00759 | -0.065 | 67.003
1.5 | 0.577 | 0.00774 | -0.066 | 74.575
2 | 0.646 | 0.00788 | -0.066 | 82.079
2.5 | 0.715 | 0.00816 | -0.067 | 87.624
3 | 0.784 | 0.0091 | -0.067 | 86.136
3.5 | 0.852 | 0.00942 | -0.068 | 90.43
4 | 0.92 | 0.0097 | -0.068 | 94.86
4.5 | 0.987 | 0.01006 | -0.069 | 98.123
5 | 1.053 | 0.01047 | -0.069 | 100.525
5.5 | 1.118 | 0.01111 | -0.07 | 100.631
6 | 1.181 | 0.01197 | -0.07 | 98.679
6.5 | 1.234 | 0.01269 | -0.07 | 97.188
7 | 1.286 | 0.0137 | -0.07 | 93.862
7.5 | 1.325 | 0.01603 | -0.07 | 82.644
8 | 1.352 | 0.01742 | -0.07 | 77.601
8.5 | 1.362 | 0.01925 | -0.07 | 70.74
9 | 1.326 | 0.02482 | -0.069 | 53.433
9.5 | 1.207 | 0.0289 | -0.068 | 41.761
10 | 0.808 | 0.0337 | -0.068 | 23.991
10.5 | 0.822 | 0.04273 | -0.066 | 19.242
11 | 0.85 | 0.04436 | -0.066 | 19.161
11.5 | 0.782 | 0.08927 | -0.04 | 8.764
12 | 0.806 | 0.09381 | -0.037 | 8.591
12.5 | 0.832 | 0.10199 | -0.037 | 8.162
13 | 0.863 | 0.11093 | -0.041 | 7.779
13.5 | 0.888 | 0.11121 | -0.039 | 7.981

## 64. Re 3M Mach 0.50 (2)
BIGFOIL.COM POLAR EXPORT
MS2.5_13GPV
MS2.5/13GPV |  |  |  | Cl Max: | 1.6173 | at alpha= | 11.5 | deg
XFOIL ncrit=9 |  |  |  | L/D Max: | 133.746 | at alpha= | 6 | deg
Re: | 3000000 |  |  | Cd Min: | 0.27369 | at alpha= | -20 | deg
Mach: | 0.5 |  |  | Cl=0 at alpha= | -2.5431 | deg
|  |  |  | @ Cl=0.1, Cd= | 0.0061282
|  |  |  | @ Cl=0.4, Cd= | 0.0052798
|  |  |  | @ Cl=0.6, Cd= | 0.0056855
alpha (deg) | Cl | Cd | Cm | Cl/Cd
-20 | -0.7845 | 0.27369 | 0.0745 | -2.8664
-19.5 | -0.7614 | 0.26496 | 0.0691 | -2.8736
-19 | -0.7385 | 0.25612 | 0.0637 | -2.8834
-18.5 | -0.717 | 0.24728 | 0.0585 | -2.8995
-18 | -0.6939 | 0.23954 | 0.0535 | -2.8968
-17.5 | -0.6709 | 0.23175 | 0.0487 | -2.8949
-17 | -0.6482 | 0.22339 | 0.0438 | -2.9017
-16.5 | -0.627 | 0.21477 | 0.0389 | -2.9194
-16 | -0.6069 | 0.20576 | 0.0341 | -2.9496
-15.5 | -0.5879 | 0.19641 | 0.0292 | -2.9932
-15 | -0.5689 | 0.18756 | 0.0245 | -3.0332
-14.5 | -0.5523 | 0.17814 | 0.0198 | -3.1004
-14 | -0.5386 | 0.16832 | 0.0151 | -3.1999
-13.5 | -0.5275 | 0.15807 | 0.0103 | -3.3371
-13 | -0.5211 | 0.14742 | 0.0053 | -3.5348
-12.5 | -0.512 | 0.13809 | 0.0007 | -3.7077
-12 | -0.509 | 0.12968 | -0.0019 | -3.925
-11.5 | -0.5109 | 0.11903 | -0.0068 | -4.2922
-11 | -0.5296 | 0.10584 | -0.0135 | -5.0038
-10.5 | -0.5557 | 0.09253 | -0.0212 | -6.0056
-10 | -0.5802 | 0.08013 | -0.0291 | -7.2407
-9.5 | -0.6012 | 0.06838 | -0.0373 | -8.792
-9 | -0.6232 | 0.05564 | -0.0474 | -11.2006
-8.5 | -0.6429 | 0.04041 | -0.0622 | -15.9094
-8 | -0.6658 | 0.02953 | -0.0735 | -22.5466
-7.5 | -0.6704 | 0.01971 | -0.0757 | -34.0132
-7 | -0.6353 | 0.01304 | -0.0736 | -48.7193
-6 | -0.4971 | 0.00947 | -0.0689 | -52.4921
-5.5 | -0.424 | 0.00872 | -0.0674 | -48.6239
-5 | -0.3512 | 0.0082 | -0.0663 | -42.8293
-4.5 | -0.2789 | 0.00775 | -0.0656 | -35.9871
-3.5 | -0.1353 | 0.0071 | -0.0648 | -19.0563
-3 | -0.0642 | 0.00681 | -0.0646 | -9.4273
-2 | 0.0763 | 0.00621 | -0.0649 | 12.2866
-1.5 | 0.1458 | 0.00597 | -0.0651 | 24.4221
-1 | 0.2154 | 0.00569 | -0.0655 | 37.8559
-0.5 | 0.2843 | 0.00535 | -0.066 | 53.1402
0 | 0.3541 | 0.00526 | -0.0664 | 67.3194
0.5 | 0.4236 | 0.00529 | -0.0667 | 80.0756
1 | 0.4933 | 0.00539 | -0.067 | 91.5213
1.5 | 0.5624 | 0.00556 | -0.0672 | 101.1511
2 | 0.6313 | 0.00579 | -0.0673 | 109.0328
2.5 | 0.7003 | 0.00604 | -0.0674 | 115.9437
3 | 0.7689 | 0.00633 | -0.0673 | 121.4692
3.5 | 0.8371 | 0.00673 | -0.067 | 124.3834
4 | 0.9055 | 0.00713 | -0.0666 | 126.9986
4.5 | 0.9736 | 0.00758 | -0.066 | 128.4433
5 | 1.0428 | 0.00794 | -0.0652 | 131.335
5.5 | 1.112 | 0.00833 | -0.0642 | 133.4934
6 | 1.1783 | 0.00881 | -0.0626 | 133.7457
6.5 | 1.2384 | 0.00928 | -0.0594 | 133.4483
7 | 1.3018 | 0.01022 | -0.0571 | 127.3777
8 | 1.419 | 0.01256 | -0.0508 | 112.9777
8.5 | 1.4696 | 0.0139 | -0.0463 | 105.7266
9 | 1.5139 | 0.01553 | -0.0414 | 97.4823
9.5 | 1.5539 | 0.0178 | -0.0371 | 87.2978
10 | 1.5857 | 0.02095 | -0.0331 | 75.6897
10.5 | 1.6028 | 0.0254 | -0.0294 | 63.1024
11 | 1.6157 | 0.03048 | -0.0261 | 53.0085
11.5 | 1.6173 | 0.03665 | -0.0232 | 44.1282
12 | 1.6028 | 0.0444 | -0.0213 | 36.0991
12.5 | 1.5747 | 0.05383 | -0.0212 | 29.2532
13 | 1.5386 | 0.06457 | -0.0228 | 23.8284
13.5 | 1.4966 | 0.07641 | -0.0258 | 19.5864
14 | 1.4524 | 0.08896 | -0.03 | 16.3264
14.5 | 1.409 | 0.10196 | -0.0352 | 13.8191
15 | 1.3678 | 0.11525 | -0.0413 | 11.8681
15.5 | 1.3307 | 0.12865 | -0.0482 | 10.3436
16 | 1.298 | 0.14228 | -0.0559 | 9.1229
16.5 | 1.2697 | 0.15597 | -0.0644 | 8.1407

## 65. Re 4M Mach 0.00 (1)
BIGFOIL.COM POLAR EXPORT
MS2.5_13GPV
MS2.5/13GPV |  |  |  | Cl Max: | 1.452 | at alpha= | 12.5 | deg
JavaFoil+Calcfoil stall+Eppler ext transition |  |  |  | L/D Max: | 115.723 | at alpha= | 9 | deg
Re: | 4000000 |  |  | Cd Min: | 0.00646 | at alpha= | -1 | deg
Mach: | 0 |  |  | Cl=0 at alpha= | -2.65 | deg
|  |  |  | @ Cl=0.1, Cd= | 0.0070115
|  |  |  | @ Cl=0.4, Cd= | 0.0068995
|  |  |  | @ Cl=0.6, Cd= | 0.0072865
alpha (deg) | Cl | Cd | Cm | Cl/Cd
-16.5 | -0.632 | 0.12087 | -0.024 | -5.229
-16 | -0.646 | 0.1144 | -0.024 | -5.651
-15.5 | -0.66 | 0.10735 | -0.025 | -6.149
-15 | -0.672 | 0.10072 | -0.026 | -6.67
-14.5 | -0.682 | 0.09378 | -0.027 | -7.274
-14 | -0.692 | 0.08481 | -0.029 | -8.163
-13.5 | -0.7 | 0.07629 | -0.03 | -9.182
-13 | -0.709 | 0.06579 | -0.033 | -10.784
-12.5 | -0.722 | 0.05234 | -0.036 | -13.791
-12 | -0.753 | 0.03105 | -0.041 | -24.263
-11.5 | -0.767 | 0.021 | -0.043 | -36.515
-11 | -0.767 | 0.01616 | -0.045 | -47.463
-10.5 | -0.761 | 0.01345 | -0.047 | -56.559
-10 | -0.742 | 0.01233 | -0.048 | -60.183
-9.5 | -0.715 | 0.01162 | -0.048 | -61.498
-9 | -0.678 | 0.01103 | -0.049 | -61.51
-8.5 | -0.638 | 0.01053 | -0.049 | -60.615
-8 | -0.595 | 0.01015 | -0.05 | -58.559
-7.5 | -0.548 | 0.00977 | -0.05 | -56.101
-7 | -0.498 | 0.00948 | -0.05 | -52.573
-6.5 | -0.446 | 0.00923 | -0.051 | -48.386
-6 | -0.392 | 0.00895 | -0.051 | -43.852
-5.5 | -0.337 | 0.00865 | -0.051 | -38.919
-5 | -0.279 | 0.00843 | -0.052 | -33.136
-4.5 | -0.221 | 0.00819 | -0.052 | -27.008
-4 | -0.162 | 0.00804 | -0.053 | -20.153
-3.5 | -0.102 | 0.00777 | -0.053 | -13.179
-3 | -0.042 | 0.00747 | -0.053 | -5.678
-2.5 | 0.018 | 0.00738 | -0.054 | 2.422
-2 | 0.078 | 0.00708 | -0.054 | 11.054
-1.5 | 0.139 | 0.00689 | -0.055 | 20.138
-1 | 0.199 | 0.00646 | -0.055 | 30.821
-0.5 | 0.26 | 0.00647 | -0.055 | 40.119
0 | 0.32 | 0.00675 | -0.056 | 47.444
0.5 | 0.38 | 0.00687 | -0.056 | 55.345
1 | 0.441 | 0.00696 | -0.057 | 63.313
1.5 | 0.501 | 0.00706 | -0.057 | 70.918
2 | 0.561 | 0.00715 | -0.057 | 78.395
2.5 | 0.621 | 0.00736 | -0.058 | 84.273
3 | 0.68 | 0.00797 | -0.058 | 85.375
3.5 | 0.74 | 0.00818 | -0.059 | 90.479
4 | 0.799 | 0.00834 | -0.059 | 95.87
4.5 | 0.858 | 0.00853 | -0.059 | 100.585
5 | 0.917 | 0.00872 | -0.06 | 105.092
5.5 | 0.975 | 0.009 | -0.06 | 108.269
6 | 1.032 | 0.00939 | -0.061 | 109.891
6.5 | 1.089 | 0.00983 | -0.061 | 110.81
7 | 1.145 | 0.01025 | -0.061 | 111.716
7.5 | 1.199 | 0.01073 | -0.062 | 111.728
8 | 1.249 | 0.01187 | -0.062 | 105.249
8.5 | 1.296 | 0.01254 | -0.063 | 103.338
9 | 1.333 | 0.01152 | -0.063 | 115.723
9.5 | 1.368 | 0.01338 | -0.063 | 102.237
10 | 1.398 | 0.01436 | -0.063 | 97.305
10.5 | 1.411 | 0.01714 | -0.063 | 82.296
11 | 1.429 | 0.0184 | -0.063 | 77.646
11.5 | 1.442 | 0.01966 | -0.063 | 73.364
12 | 1.45 | 0.02121 | -0.063 | 68.347
12.5 | 1.452 | 0.0228 | -0.063 | 63.683
13 | 1.448 | 0.02461 | -0.063 | 58.861
13.5 | 1.438 | 0.02688 | -0.063 | 53.51
14 | 1.423 | 0.0294 | -0.063 | 48.394
14.5 | 1.402 | 0.03222 | -0.063 | 43.514
15 | 1.375 | 0.03598 | -0.062 | 38.212
15.5 | 1.345 | 0.04003 | -0.062 | 33.591
16 | 1.312 | 0.0443 | -0.062 | 29.61
16.5 | 1.274 | 0.0498 | -0.061 | 25.576
17 | 1.23 | 0.05581 | -0.061 | 22.042
17.5 | 1.183 | 0.06341 | -0.06 | 18.661

## 66. Re 4M Mach 0.00 (2)
BIGFOIL.COM POLAR EXPORT
MS2.5_13GPV
MS2.5/13GPV |  |  |  | Cl Max: | 1.7851 | at alpha= | 17.5 | deg
XFOIL ncrit=9 |  |  |  | L/D Max: | 144.474 | at alpha= | 6.5 | deg
Re: | 4000000 |  |  | Cd Min: | 0.18632 | at alpha= | -20 | deg
Mach: | 0 |  |  | Cl=0 at alpha= | -2.562 | deg
|  |  |  | @ Cl=0.1, Cd= | 0.005471
|  |  |  | @ Cl=0.4, Cd= | 0.0048038
|  |  |  | @ Cl=0.6, Cd= | 0.0052774
alpha (deg) | Cl | Cd | Cm | Cl/Cd
-20 | -0.8583 | 0.18632 | 0.0369 | -4.6066
-19.5 | -0.8823 | 0.17045 | 0.0275 | -5.1763
-19 | -1.1496 | 0.10684 | -0.0101 | -10.76
-18.5 | -1.3206 | 0.06967 | -0.032 | -18.9551
-18 | -1.4008 | 0.04901 | -0.046 | -28.5819
-17.5 | -1.4283 | 0.03812 | -0.0534 | -37.4685
-17 | -1.4463 | 0.0299 | -0.0581 | -48.3712
-16.5 | -1.4484 | 0.0251 | -0.0585 | -57.7052
-16 | -1.4302 | 0.02242 | -0.0566 | -63.7913
-15.5 | -1.3956 | 0.02053 | -0.0555 | -67.9786
-15 | -1.3548 | 0.01905 | -0.0547 | -71.1181
-14.5 | -1.3105 | 0.01779 | -0.054 | -73.665
-14 | -1.2639 | 0.01668 | -0.0535 | -75.7734
-13.5 | -1.2156 | 0.01568 | -0.053 | -77.5255
-13 | -1.1598 | 0.01475 | -0.0539 | -78.6305
-12.5 | -1.1139 | 0.01412 | -0.0524 | -78.8881
-11.5 | -1.0114 | 0.01257 | -0.0517 | -80.4614
-11 | -0.9588 | 0.01177 | -0.0515 | -81.4613
-10.5 | -0.9048 | 0.01117 | -0.0514 | -81.0027
-10 | -0.8501 | 0.01064 | -0.0514 | -79.8966
-9.5 | -0.7947 | 0.01019 | -0.0514 | -77.9882
-9 | -0.7395 | 0.00962 | -0.0515 | -76.8711
-8.5 | -0.6835 | 0.00917 | -0.0516 | -74.5365
-8 | -0.627 | 0.00881 | -0.0517 | -71.1691
-7.5 | -0.5705 | 0.00839 | -0.0519 | -67.9976
-7 | -0.5135 | 0.00804 | -0.0521 | -63.8682
-6.5 | -0.4563 | 0.00772 | -0.0523 | -59.1062
-6 | -0.399 | 0.00742 | -0.0526 | -53.7736
-5.5 | -0.3414 | 0.00716 | -0.0529 | -47.6816
-5 | -0.2835 | 0.00691 | -0.0532 | -41.0275
-4.5 | -0.2255 | 0.00669 | -0.0536 | -33.707
-4 | -0.1673 | 0.00647 | -0.054 | -25.8578
-3.5 | -0.109 | 0.00626 | -0.0543 | -17.4121
-2.5 | 0.0072 | 0.0058 | -0.0552 | 1.2414
-2 | 0.0653 | 0.00559 | -0.0557 | 11.6816
-1.5 | 0.1236 | 0.00539 | -0.0561 | 22.9314
-1 | 0.1818 | 0.00515 | -0.0567 | 35.301
-0.5 | 0.2398 | 0.00487 | -0.0572 | 49.2402
0 | 0.298 | 0.00476 | -0.0577 | 62.605
1 | 0.4144 | 0.00481 | -0.0586 | 86.1538
1.5 | 0.4723 | 0.00492 | -0.059 | 95.9959
2 | 0.5299 | 0.00506 | -0.0594 | 104.7233
2.5 | 0.5874 | 0.00524 | -0.0598 | 112.0992
3 | 0.6447 | 0.00541 | -0.0602 | 119.1682
3.5 | 0.7019 | 0.00558 | -0.0605 | 125.7885
4 | 0.7578 | 0.00595 | -0.0608 | 127.3613
4.5 | 0.8138 | 0.00628 | -0.061 | 129.586
5 | 0.8702 | 0.00653 | -0.0612 | 133.2619
5.5 | 0.9264 | 0.00675 | -0.0615 | 137.2444
6 | 0.9819 | 0.00697 | -0.0616 | 140.8752
6.5 | 1.0301 | 0.00713 | -0.06 | 144.4741
7 | 1.0866 | 0.0076 | -0.0606 | 142.9737
7.5 | 1.1402 | 0.00815 | -0.0606 | 139.9018
8 | 1.1925 | 0.00881 | -0.0604 | 135.3575
8.5 | 1.2437 | 0.00953 | -0.0601 | 130.5037
9 | 1.2949 | 0.01021 | -0.0598 | 126.8266
9.5 | 1.3461 | 0.01082 | -0.0595 | 124.4085
10 | 1.3962 | 0.01148 | -0.0591 | 121.6202
10.5 | 1.4442 | 0.01227 | -0.0584 | 117.7017
11 | 1.4907 | 0.01311 | -0.0576 | 113.7071
11.5 | 1.5358 | 0.01398 | -0.0565 | 109.8569
12 | 1.5774 | 0.01502 | -0.055 | 105.02
12.5 | 1.6138 | 0.01629 | -0.0529 | 99.0669
13 | 1.643 | 0.01757 | -0.0497 | 93.5117
13.5 | 1.6688 | 0.01905 | -0.0464 | 87.601
14 | 1.6941 | 0.02077 | -0.0439 | 81.5648
14.5 | 1.7179 | 0.0228 | -0.0417 | 75.3465
15 | 1.7377 | 0.02531 | -0.0397 | 68.6567
15.5 | 1.7518 | 0.02848 | -0.0378 | 61.5098
16 | 1.7662 | 0.03178 | -0.0364 | 55.5758
16.5 | 1.7773 | 0.03553 | -0.0352 | 50.0225
17 | 1.7836 | 0.0399 | -0.0343 | 44.7018
17.5 | 1.7851 | 0.04492 | -0.0337 | 39.7395
18 | 1.7829 | 0.05071 | -0.0337 | 35.1587
18.5 | 1.7749 | 0.05748 | -0.0343 | 30.8786
19 | 1.7621 | 0.06515 | -0.0354 | 27.0468
19.5 | 1.7434 | 0.07393 | -0.0372 | 23.5818
20 | 1.7189 | 0.0838 | -0.0397 | 20.5119

## 67. Re 4M Mach 0.10 (1)
BIGFOIL.COM POLAR EXPORT
MS2.5_13GPV
MS2.5/13GPV |  |  |  | Cl Max: | 1.445 | at alpha= | 12 | deg
JavaFoil+Calcfoil stall+Eppler ext transition |  |  |  | L/D Max: | 114.689 | at alpha= | 9 | deg
Re: | 4000000 |  |  | Cd Min: | 0.00649 | at alpha= | -1 | deg
Mach: | 0.1 |  |  | Cl=0 at alpha= | -2.6475 | deg
|  |  |  | @ Cl=0.1, Cd= | 0.007027
|  |  |  | @ Cl=0.4, Cd= | 0.0069195
|  |  |  | @ Cl=0.6, Cd= | 0.007306
alpha (deg) | Cl | Cd | Cm | Cl/Cd
-16 | -0.612 | 0.11634 | -0.024 | -5.257
-15.5 | -0.628 | 0.11 | -0.025 | -5.708
-15 | -0.643 | 0.10326 | -0.025 | -6.226
-14.5 | -0.656 | 0.09663 | -0.026 | -6.788
-14 | -0.667 | 0.08925 | -0.027 | -7.477
-13.5 | -0.678 | 0.08066 | -0.029 | -8.408
-13 | -0.687 | 0.07215 | -0.031 | -9.515
-12.5 | -0.698 | 0.05996 | -0.034 | -11.64
-12 | -0.728 | 0.03776 | -0.039 | -19.288
-11.5 | -0.748 | 0.02455 | -0.043 | -30.451
-11 | -0.754 | 0.01767 | -0.045 | -42.677
-10.5 | -0.748 | 0.01441 | -0.046 | -51.932
-10 | -0.738 | 0.01254 | -0.048 | -58.897
-9.5 | -0.713 | 0.01186 | -0.049 | -60.159
-9 | -0.678 | 0.01106 | -0.049 | -61.281
-8.5 | -0.639 | 0.01063 | -0.049 | -60.052
-8 | -0.596 | 0.01025 | -0.05 | -58.098
-7.5 | -0.549 | 0.00988 | -0.05 | -55.62
-7 | -0.5 | 0.00958 | -0.051 | -52.171
-6.5 | -0.448 | 0.00924 | -0.051 | -48.505
-6 | -0.394 | 0.00896 | -0.051 | -43.964
-5.5 | -0.338 | 0.00866 | -0.052 | -39.077
-5 | -0.281 | 0.00846 | -0.052 | -33.172
-4.5 | -0.222 | 0.00822 | -0.053 | -27.044
-4 | -0.163 | 0.00806 | -0.053 | -20.222
-3.5 | -0.103 | 0.00778 | -0.053 | -13.233
-3 | -0.043 | 0.00748 | -0.054 | -5.703
-2.5 | 0.018 | 0.00739 | -0.054 | 2.431
-2 | 0.079 | 0.00709 | -0.055 | 11.103
-1.5 | 0.139 | 0.00691 | -0.055 | 20.199
-1 | 0.2 | 0.00649 | -0.055 | 30.861
-0.5 | 0.261 | 0.0065 | -0.056 | 40.108
0 | 0.322 | 0.00676 | -0.056 | 47.605
0.5 | 0.382 | 0.00689 | -0.057 | 55.489
1 | 0.443 | 0.00699 | -0.057 | 63.4
1.5 | 0.503 | 0.00708 | -0.057 | 71.051
2 | 0.564 | 0.00718 | -0.058 | 78.512
2.5 | 0.624 | 0.00739 | -0.058 | 84.435
3 | 0.684 | 0.00799 | -0.059 | 85.587
3.5 | 0.744 | 0.00821 | -0.059 | 90.529
4 | 0.803 | 0.00836 | -0.059 | 96.09
4.5 | 0.862 | 0.00855 | -0.06 | 100.813
5 | 0.921 | 0.00878 | -0.06 | 104.884
5.5 | 0.979 | 0.00904 | -0.061 | 108.317
6 | 1.037 | 0.00943 | -0.061 | 110.029
6.5 | 1.094 | 0.00988 | -0.061 | 110.714
7 | 1.15 | 0.01031 | -0.062 | 111.525
7.5 | 1.204 | 0.01079 | -0.062 | 111.588
8 | 1.254 | 0.01196 | -0.063 | 104.878
8.5 | 1.301 | 0.0127 | -0.063 | 102.466
9 | 1.337 | 0.01166 | -0.063 | 114.689
9.5 | 1.372 | 0.01356 | -0.063 | 101.187
10 | 1.399 | 0.01457 | -0.063 | 96.025
10.5 | 1.411 | 0.01747 | -0.063 | 80.793
11 | 1.428 | 0.01873 | -0.063 | 76.206
11.5 | 1.439 | 0.02009 | -0.063 | 71.62
12 | 1.445 | 0.02166 | -0.063 | 66.704
12.5 | 1.444 | 0.02334 | -0.063 | 61.87
13 | 1.437 | 0.02536 | -0.063 | 56.64
13.5 | 1.423 | 0.02768 | -0.063 | 51.416
14 | 1.403 | 0.03036 | -0.063 | 46.219
14.5 | 1.378 | 0.03357 | -0.063 | 41.041
15 | 1.346 | 0.03743 | -0.062 | 35.97
15.5 | 1.311 | 0.04183 | -0.062 | 31.342
16 | 1.272 | 0.0468 | -0.062 | 27.178
16.5 | 1.229 | 0.05281 | -0.061 | 23.265
17 | 1.178 | 0.06013 | -0.061 | 19.597

## 68. Re 4M Mach 0.10 (2)
BIGFOIL.COM POLAR EXPORT
MS2.5_13GPV
MS2.5/13GPV |  |  |  | Cl Max: | 1.774 | at alpha= | 17 | deg
XFOIL ncrit=9 |  |  |  | L/D Max: | 144.373 | at alpha= | 6.5 | deg
Re: | 4000000 |  |  | Cd Min: | 0.19775 | at alpha= | -20 | deg
Mach: | 0.1 |  |  | Cl=0 at alpha= | -2.5615 | deg
|  |  |  | @ Cl=0.1, Cd= | 0.0054831
|  |  |  | @ Cl=0.4, Cd= | 0.0048026
|  |  |  | @ Cl=0.6, Cd= | 0.0052863
alpha (deg) | Cl | Cd | Cm | Cl/Cd
-20 | -0.8252 | 0.19775 | 0.0429 | -4.1729
-19.5 | -0.8433 | 0.18214 | 0.0337 | -4.63
-18.5 | -0.9668 | 0.13555 | 0.0064 | -7.1324
-18 | -1.2544 | 0.07641 | -0.0288 | -16.4167
-17.5 | -1.3407 | 0.05395 | -0.0437 | -24.8508
-17 | -1.3826 | 0.04029 | -0.0536 | -34.3162
-16.5 | -1.4026 | 0.0313 | -0.0594 | -44.8115
-16 | -1.4106 | 0.0256 | -0.0607 | -55.1016
-15.5 | -1.3951 | 0.02251 | -0.0587 | -61.9769
-15 | -1.3604 | 0.02042 | -0.0575 | -66.621
-14.5 | -1.3187 | 0.01883 | -0.0565 | -70.0319
-14 | -1.2732 | 0.0175 | -0.0557 | -72.7543
-13.5 | -1.2253 | 0.01634 | -0.0551 | -74.9878
-13 | -1.1698 | 0.01528 | -0.0557 | -76.5576
-12.5 | -1.1238 | 0.01455 | -0.054 | -77.2371
-11.5 | -1.0192 | 0.01311 | -0.0531 | -77.7422
-11 | -0.967 | 0.01207 | -0.0527 | -80.116
-10.5 | -0.9127 | 0.01138 | -0.0525 | -80.2021
-10 | -0.8574 | 0.0108 | -0.0524 | -79.3889
-9.5 | -0.8015 | 0.01031 | -0.0523 | -77.7401
-9 | -0.7455 | 0.00976 | -0.0523 | -76.3832
-8.5 | -0.6892 | 0.00926 | -0.0523 | -74.4276
-8 | -0.6321 | 0.00888 | -0.0524 | -71.1824
-7.5 | -0.575 | 0.00845 | -0.0525 | -68.0473
-7 | -0.5175 | 0.00811 | -0.0526 | -63.8101
-6.5 | -0.4598 | 0.00777 | -0.0528 | -59.1763
-6 | -0.4019 | 0.00747 | -0.053 | -53.8019
-5.5 | -0.3439 | 0.00719 | -0.0533 | -47.8303
-5 | -0.2856 | 0.00694 | -0.0536 | -41.1527
-4.5 | -0.2271 | 0.00671 | -0.0539 | -33.845
-4 | -0.1685 | 0.00649 | -0.0543 | -25.963
-3.5 | -0.1098 | 0.00628 | -0.0547 | -17.4841
-3 | -0.0513 | 0.00603 | -0.0551 | -8.5075
-2.5 | 0.0072 | 0.00581 | -0.0555 | 1.2392
-2 | 0.0657 | 0.0056 | -0.056 | 11.7321
-1.5 | 0.1244 | 0.0054 | -0.0564 | 23.037
-1 | 0.1829 | 0.00516 | -0.057 | 35.4457
-0.5 | 0.2413 | 0.00488 | -0.0575 | 49.4467
0 | 0.2998 | 0.00478 | -0.058 | 62.7197
0.5 | 0.3584 | 0.00476 | -0.0585 | 75.2941
1 | 0.417 | 0.00482 | -0.0589 | 86.5145
1.5 | 0.4752 | 0.00493 | -0.0593 | 96.3895
2 | 0.5332 | 0.00507 | -0.0597 | 105.1677
2.5 | 0.5911 | 0.00526 | -0.0601 | 112.3764
3 | 0.6487 | 0.00543 | -0.0605 | 119.4659
3.5 | 0.7062 | 0.00562 | -0.0608 | 125.6584
4 | 0.7625 | 0.00599 | -0.061 | 127.2955
4.5 | 0.8189 | 0.00632 | -0.0612 | 129.5728
5 | 0.8758 | 0.00656 | -0.0615 | 133.5061
5.5 | 0.9325 | 0.00679 | -0.0617 | 137.3343
6 | 0.9884 | 0.00701 | -0.0618 | 140.9986
6.5 | 1.0366 | 0.00718 | -0.0601 | 144.3733
7 | 1.0936 | 0.00766 | -0.0606 | 142.7676
7.5 | 1.1478 | 0.00821 | -0.0606 | 139.8051
8 | 1.2004 | 0.00888 | -0.0604 | 135.1802
8.5 | 1.252 | 0.00962 | -0.06 | 130.1455
9 | 1.3034 | 0.01033 | -0.0596 | 126.1762
9.5 | 1.3549 | 0.01096 | -0.0592 | 123.6223
10 | 1.4051 | 0.01165 | -0.0587 | 120.6094
10.5 | 1.4534 | 0.01246 | -0.0578 | 116.6453
11 | 1.5003 | 0.0133 | -0.0569 | 112.8045
11.5 | 1.5448 | 0.01425 | -0.0556 | 108.407
12 | 1.5851 | 0.01538 | -0.0538 | 103.0624
12.5 | 1.6191 | 0.01672 | -0.0511 | 96.8361
13 | 1.6463 | 0.01808 | -0.0475 | 91.0564
13.5 | 1.6707 | 0.0198 | -0.0444 | 84.3788
14 | 1.6968 | 0.02164 | -0.042 | 78.4104
14.5 | 1.7188 | 0.02396 | -0.0398 | 71.7362
15 | 1.7361 | 0.02684 | -0.0378 | 64.6833
15.5 | 1.75 | 0.0302 | -0.0361 | 57.947
16 | 1.763 | 0.03381 | -0.0348 | 52.1443
16.5 | 1.7712 | 0.038 | -0.0337 | 46.6105
17 | 1.774 | 0.04289 | -0.033 | 41.3616
17.5 | 1.7722 | 0.0486 | -0.0327 | 36.465
18 | 1.7659 | 0.05511 | -0.033 | 32.0432
18.5 | 1.7546 | 0.06259 | -0.034 | 28.0332
19 | 1.7363 | 0.07127 | -0.0356 | 24.3623
19.5 | 1.7121 | 0.08108 | -0.0381 | 21.1162
20 | 1.6831 | 0.09192 | -0.0413 | 18.3105

## 69. Re 4M Mach 0.25 (1)
BIGFOIL.COM POLAR EXPORT
MS2.5_13GPV
MS2.5/13GPV |  |  |  | Cl Max: | 1.413 | at alpha= | 11 | deg
JavaFoil+Calcfoil stall+Eppler ext transition |  |  |  | L/D Max: | 109.872 | at alpha= | 7 | deg
Re: | 4000000 |  |  | Cd Min: | 0.00655 | at alpha= | -1 | deg
Mach: | 0.25 |  |  | Cl=0 at alpha= | -2.6452 | deg
|  |  |  | @ Cl=0.1, Cd= | 0.007134
|  |  |  | @ Cl=0.4, Cd= | 0.0069613
|  |  |  | @ Cl=0.6, Cd= | 0.0073952
alpha (deg) | Cl | Cd | Cm | Cl/Cd
-14.5 | -0.434 | 0.10791 | -0.024 | -4.023
-14 | -0.475 | 0.10186 | -0.024 | -4.667
-13.5 | -0.512 | 0.09489 | -0.025 | -5.394
-13 | -0.543 | 0.0885 | -0.026 | -6.136
-12.5 | -0.569 | 0.08226 | -0.027 | -6.912
-12 | -0.589 | 0.07555 | -0.028 | -7.793
-11.5 | -0.603 | 0.06811 | -0.03 | -8.847
-11 | -0.622 | 0.0525 | -0.036 | -11.839
-10.5 | -0.668 | 0.02547 | -0.044 | -26.233
-10 | -0.685 | 0.01655 | -0.047 | -41.384
-9.5 | -0.688 | 0.01293 | -0.049 | -53.234
-9 | -0.668 | 0.01066 | -0.05 | -62.721
-8.5 | -0.638 | 0.01116 | -0.051 | -57.15
-8 | -0.599 | 0.01064 | -0.051 | -56.297
-7.5 | -0.556 | 0.01024 | -0.052 | -54.268
-7 | -0.508 | 0.00984 | -0.052 | -51.637
-6.5 | -0.457 | 0.00947 | -0.052 | -48.264
-6 | -0.403 | 0.00917 | -0.053 | -43.93
-5.5 | -0.346 | 0.00888 | -0.053 | -39.02
-5 | -0.288 | 0.00857 | -0.054 | -33.577
-4.5 | -0.228 | 0.00833 | -0.054 | -27.371
-4 | -0.167 | 0.00815 | -0.054 | -20.515
-3.5 | -0.106 | 0.00793 | -0.055 | -13.335
-3 | -0.044 | 0.00757 | -0.055 | -5.783
-2.5 | 0.018 | 0.00743 | -0.056 | 2.482
-2 | 0.081 | 0.00718 | -0.056 | 11.264
-1.5 | 0.143 | 0.00703 | -0.056 | 20.374
-1 | 0.206 | 0.00655 | -0.057 | 31.416
-0.5 | 0.268 | 0.00656 | -0.057 | 40.862
0 | 0.331 | 0.00682 | -0.058 | 48.465
0.5 | 0.393 | 0.00695 | -0.058 | 56.555
1 | 0.455 | 0.00705 | -0.059 | 64.502
1.5 | 0.517 | 0.00714 | -0.059 | 72.392
2 | 0.579 | 0.00728 | -0.059 | 79.576
2.5 | 0.641 | 0.00762 | -0.06 | 84.049
3 | 0.702 | 0.00815 | -0.06 | 86.175
3.5 | 0.764 | 0.00836 | -0.061 | 91.392
4 | 0.825 | 0.00853 | -0.061 | 96.742
4.5 | 0.886 | 0.00874 | -0.061 | 101.292
5 | 0.946 | 0.00899 | -0.062 | 105.192
5.5 | 1.006 | 0.00932 | -0.062 | 107.922
6 | 1.065 | 0.00977 | -0.063 | 108.965
6.5 | 1.123 | 0.01026 | -0.063 | 109.452
7 | 1.179 | 0.01073 | -0.063 | 109.872
7.5 | 1.234 | 0.01138 | -0.064 | 108.479
8 | 1.284 | 0.01277 | -0.064 | 100.539
8.5 | 1.321 | 0.01327 | -0.064 | 99.533
9 | 1.357 | 0.01398 | -0.064 | 97.081
9.5 | 1.386 | 0.01464 | -0.065 | 94.617
10 | 1.395 | 0.01774 | -0.064 | 78.637
10.5 | 1.408 | 0.01926 | -0.064 | 73.081
11 | 1.413 | 0.02082 | -0.064 | 67.882
11.5 | 1.41 | 0.02259 | -0.064 | 62.411
12 | 1.397 | 0.02454 | -0.064 | 56.929
12.5 | 1.373 | 0.02716 | -0.064 | 50.533
13 | 1.338 | 0.03011 | -0.064 | 44.448
13.5 | 1.293 | 0.03368 | -0.064 | 38.401
14 | 1.238 | 0.03807 | -0.063 | 32.517
14.5 | 1.174 | 0.04335 | -0.063 | 27.083
15 | 1.102 | 0.04962 | -0.062 | 22.207
15.5 | 1.018 | 0.05936 | -0.061 | 17.154
16 | 0.93 | 0.07026 | -0.059 | 13.241

## 70. Re 4M Mach 0.25 (2)
BIGFOIL.COM POLAR EXPORT
MS2.5_13GPV
MS2.5/13GPV |  |  |  | Cl Max: | 1.723 | at alpha= | 15.5 | deg
XFOIL ncrit=9 |  |  |  | L/D Max: | 144.048 | at alpha= | 6.5 | deg
Re: | 4000000 |  |  | Cd Min: | 0.22569 | at alpha= | -18.5 | deg
Mach: | 0.25 |  |  | Cl=0 at alpha= | -2.5593 | deg
|  |  |  | @ Cl=0.1, Cd= | 0.0055629
|  |  |  | @ Cl=0.4, Cd= | 0.004859
|  |  |  | @ Cl=0.6, Cd= | 0.005343
alpha (deg) | Cl | Cd | Cm | Cl/Cd
-18.5 | -0.68 | 0.22569 | 0.05 | -3.013
-17 | -0.7676 | 0.15911 | 0.0179 | -4.8243
-16.5 | -0.8028 | 0.1419 | 0.0083 | -5.6575
-16 | -0.864 | 0.12109 | -0.0038 | -7.1352
-15.5 | -0.9963 | 0.09088 | -0.0228 | -10.9628
-15 | -1.1443 | 0.05889 | -0.0438 | -19.4311
-14.5 | -1.2021 | 0.04086 | -0.0592 | -29.42
-14 | -1.224 | 0.03084 | -0.0672 | -39.6887
-13.5 | -1.228 | 0.02533 | -0.0679 | -48.4801
-13 | -1.2015 | 0.02178 | -0.0664 | -55.1653
-12.5 | -1.1629 | 0.01929 | -0.0644 | -60.2851
-12 | -1.1169 | 0.01728 | -0.0628 | -64.6354
-11.5 | -1.0654 | 0.01565 | -0.0614 | -68.0767
-11 | -1.0107 | 0.01435 | -0.0603 | -70.4321
-10.5 | -0.9539 | 0.01331 | -0.0593 | -71.6679
-10 | -0.8981 | 0.01203 | -0.0583 | -74.655
-9.5 | -0.8395 | 0.01121 | -0.0576 | -74.8885
-9 | -0.7802 | 0.01054 | -0.057 | -74.0228
-8.5 | -0.7202 | 0.00999 | -0.0566 | -72.0921
-8 | -0.6607 | 0.00933 | -0.0561 | -70.8146
-7.5 | -0.6003 | 0.00888 | -0.0559 | -67.6014
-7 | -0.54 | 0.00841 | -0.0557 | -64.2093
-6.5 | -0.4794 | 0.00802 | -0.0556 | -59.7756
-6 | -0.4187 | 0.00766 | -0.0556 | -54.6606
-5.5 | -0.358 | 0.00735 | -0.0556 | -48.7075
-5 | -0.2971 | 0.00707 | -0.0558 | -42.0226
-4.5 | -0.2362 | 0.00683 | -0.0559 | -34.5827
-4 | -0.1752 | 0.0066 | -0.0562 | -26.5455
-3.5 | -0.1143 | 0.00635 | -0.0565 | -18
-3 | -0.0535 | 0.00611 | -0.0568 | -8.7561
-2.5 | 0.0072 | 0.00587 | -0.0572 | 1.2266
-2 | 0.0677 | 0.00568 | -0.0576 | 11.919
-1.5 | 0.1284 | 0.00546 | -0.0581 | 23.5165
-1 | 0.1889 | 0.00525 | -0.0586 | 35.981
-0.5 | 0.2493 | 0.00496 | -0.0591 | 50.2621
0 | 0.3098 | 0.00484 | -0.0596 | 64.0083
0.5 | 0.3705 | 0.00482 | -0.0601 | 76.8672
1 | 0.431 | 0.0049 | -0.0605 | 87.9592
1.5 | 0.4912 | 0.00503 | -0.0609 | 97.6541
2 | 0.5511 | 0.00518 | -0.0612 | 106.39
2.5 | 0.6111 | 0.00538 | -0.0616 | 113.5874
3 | 0.671 | 0.00554 | -0.0619 | 121.1191
3.5 | 0.7305 | 0.00576 | -0.0621 | 126.8229
4 | 0.7888 | 0.00615 | -0.0622 | 128.2602
4.5 | 0.8476 | 0.00647 | -0.0624 | 131.0046
5 | 0.9068 | 0.00673 | -0.0625 | 134.74
5.5 | 0.9658 | 0.00699 | -0.0626 | 138.1688
6 | 1.024 | 0.00727 | -0.0625 | 140.8528
6.5 | 1.0746 | 0.00746 | -0.0606 | 144.0483
7 | 1.1331 | 0.008 | -0.0607 | 141.6375
7.5 | 1.1891 | 0.00864 | -0.0603 | 137.6273
8 | 1.2435 | 0.0094 | -0.0597 | 132.2872
8.5 | 1.2971 | 0.0102 | -0.0589 | 127.1667
9 | 1.3512 | 0.01089 | -0.0581 | 124.0771
9.5 | 1.4043 | 0.01163 | -0.0571 | 120.7481
10 | 1.455 | 0.0125 | -0.0558 | 116.4
10.5 | 1.5028 | 0.01352 | -0.0541 | 111.1538
11 | 1.5478 | 0.01463 | -0.052 | 105.7963
11.5 | 1.5835 | 0.0161 | -0.0487 | 98.354
12 | 1.6091 | 0.0178 | -0.0442 | 90.3989
12.5 | 1.6358 | 0.01973 | -0.0408 | 82.9093
13 | 1.6623 | 0.02196 | -0.0381 | 75.6967
13.5 | 1.6846 | 0.02473 | -0.0357 | 68.1197
14 | 1.7004 | 0.02822 | -0.0334 | 60.2551
14.5 | 1.7119 | 0.0323 | -0.0316 | 53
15 | 1.7212 | 0.03677 | -0.0301 | 46.8099
15.5 | 1.723 | 0.04214 | -0.0291 | 40.8875
16 | 1.719 | 0.04837 | -0.0286 | 35.5386
16.5 | 1.7098 | 0.05558 | -0.0289 | 30.7629
17 | 1.6934 | 0.06404 | -0.0301 | 26.4428
17.5 | 1.6713 | 0.07352 | -0.0321 | 22.7326
18 | 1.6436 | 0.08411 | -0.0349 | 19.5411
18.5 | 1.6096 | 0.09594 | -0.0387 | 16.7772
19 | 1.5705 | 0.10882 | -0.0436 | 14.4321
19.5 | 1.5293 | 0.1225 | -0.0495 | 12.4841
20 | 1.4895 | 0.13651 | -0.0563 | 10.9113

## 71. Re 4M Mach 0.50 (1)
BIGFOIL.COM POLAR EXPORT
MS2.5_13GPV
MS2.5/13GPV |  |  |  | Cl Max: | 1.365 | at alpha= | 8.5 | deg
JavaFoil+Calcfoil stall+Eppler ext transition |  |  |  | L/D Max: | 112.772 | at alpha= | 6.5 | deg
Re: | 4000000 |  |  | Cd Min: | 0.00692 | at alpha= | -1 | deg
Mach: | 0.5 |  |  | Cl=0 at alpha= | -2.65 | deg
|  |  |  | @ Cl=0.1, Cd= | 0.0075571
|  |  |  | @ Cl=0.4, Cd= | 0.0071976
|  |  |  | @ Cl=0.6, Cd= | 0.0076333
alpha (deg) | Cl | Cd | Cm | Cl/Cd
-20 | -0.962 | 0.1636 | -0.029 | -5.881
-19.5 | -0.932 | 0.15869 | -0.028 | -5.875
-19 | -0.905 | 0.15389 | -0.028 | -5.879
-18.5 | -0.877 | 0.1497 | -0.028 | -5.861
-18 | -0.85 | 0.14349 | -0.028 | -5.926
-17.5 | -0.825 | 0.13977 | -0.029 | -5.901
-17 | -0.796 | 0.13805 | -0.028 | -5.763
-16.5 | -0.767 | 0.13229 | -0.027 | -5.801
-16 | -0.74 | 0.12823 | -0.027 | -5.771
-15.5 | -0.713 | 0.12257 | -0.028 | -5.817
-15 | -0.686 | 0.11816 | -0.028 | -5.808
-14.5 | -0.657 | 0.11461 | -0.027 | -5.734
-14 | -0.63 | 0.10837 | -0.027 | -5.812
-13.5 | -0.603 | 0.10431 | -0.027 | -5.777
-13 | -0.575 | 0.10215 | -0.027 | -5.628
-12.5 | -0.547 | 0.09087 | -0.027 | -6.019
-12 | -0.52 | 0.08265 | -0.027 | -6.289
-11.5 | -0.493 | 0.08138 | -0.028 | -6.055
-11 | -0.464 | 0.07623 | -0.027 | -6.09
-10.5 | -0.438 | 0.0692 | -0.029 | -6.329
-10 | -0.409 | 0.07 | -0.026 | -5.836
-9.5 | -0.384 | 0.06039 | -0.032 | -6.366
-9 | -0.354 | 0.06147 | -0.028 | -5.753
-8.5 | -0.326 | 0.05879 | -0.028 | -5.544
-8 | -0.299 | 0.05406 | -0.031 | -5.537
-7.5 | -0.272 | 0.04966 | -0.033 | -5.485
-7 | -0.463 | 0.0131 | -0.056 | -35.379
-6.5 | -0.468 | 0.01108 | -0.058 | -42.248
-6 | -0.429 | 0.01039 | -0.059 | -41.307
-5.5 | -0.377 | 0.00982 | -0.059 | -38.356
-5 | -0.316 | 0.0093 | -0.06 | -34.04
-4.5 | -0.252 | 0.00886 | -0.06 | -28.474
-4 | -0.186 | 0.00861 | -0.061 | -21.589
-3.5 | -0.118 | 0.00843 | -0.061 | -13.976
-3 | -0.049 | 0.00812 | -0.062 | -6.016
-2.5 | 0.021 | 0.00775 | -0.062 | 2.661
-2 | 0.09 | 0.00759 | -0.063 | 11.892
-1.5 | 0.16 | 0.00736 | -0.063 | 21.764
-1 | 0.23 | 0.00692 | -0.064 | 33.21
-0.5 | 0.3 | 0.00703 | -0.064 | 42.581
0 | 0.369 | 0.00714 | -0.064 | 51.746
0.5 | 0.439 | 0.00727 | -0.065 | 60.391
1 | 0.508 | 0.00738 | -0.065 | 68.85
1.5 | 0.577 | 0.00754 | -0.066 | 76.585
2 | 0.646 | 0.00782 | -0.066 | 82.636
2.5 | 0.715 | 0.00863 | -0.067 | 82.857
3 | 0.784 | 0.0089 | -0.067 | 88.101
3.5 | 0.852 | 0.0091 | -0.068 | 93.574
4 | 0.92 | 0.0094 | -0.068 | 97.811
4.5 | 0.987 | 0.00974 | -0.069 | 101.293
5 | 1.053 | 0.0102 | -0.069 | 103.202
5.5 | 1.118 | 0.01088 | -0.07 | 102.686
6 | 1.181 | 0.01163 | -0.07 | 101.558
6.5 | 1.235 | 0.01096 | -0.07 | 112.772
7 | 1.285 | 0.01406 | -0.07 | 91.383
7.5 | 1.329 | 0.01531 | -0.07 | 86.843
8 | 1.356 | 0.01657 | -0.07 | 81.851
8.5 | 1.365 | 0.01846 | -0.07 | 73.93
9 | 1.331 | 0.02372 | -0.069 | 56.103
9.5 | 1.211 | 0.02721 | -0.069 | 44.507
10 | 0.812 | 0.03145 | -0.068 | 25.826
10.5 | 0.827 | 0.03955 | -0.067 | 20.921
11 | 0.857 | 0.04049 | -0.067 | 21.172
11.5 | 0.845 | 0.05901 | -0.061 | 14.325
12 | 0.825 | 0.08535 | -0.05 | 9.669
12.5 | 0.835 | 0.09533 | -0.04 | 8.763
13 | 0.866 | 0.10618 | -0.043 | 8.156
13.5 | 0.889 | 0.10758 | -0.04 | 8.262

## 72. Re 4M Mach 0.50 (2)
BIGFOIL.COM POLAR EXPORT
MS2.5_13GPV
MS2.5/13GPV |  |  |  | Cl Max: | 1.6525 | at alpha= | 11.5 | deg
XFOIL ncrit=9 |  |  |  | L/D Max: | 139.837 | at alpha= | 5.5 | deg
Re: | 4000000 |  |  | Cd Min: | 0.1534 | at alpha= | 16.5 | deg
Mach: | 0.5 |  |  | Cl=0 at alpha= | -99 | deg
|  |  |  | @ Cl=0.1, Cd= | 0.00509
|  |  |  | @ Cl=0.4, Cd= | 0.0051094
|  |  |  | @ Cl=0.6, Cd= | 0.0055202
alpha (deg) | Cl | Cd | Cm | Cl/Cd
0 | 0.3551 | 0.00509 | -0.0665 | 69.7642
0.5 | 0.4247 | 0.00512 | -0.0669 | 82.9492
1 | 0.4943 | 0.00524 | -0.0672 | 94.3321
1.5 | 0.5635 | 0.00542 | -0.0675 | 103.9668
2 | 0.6327 | 0.00561 | -0.0676 | 112.7807
2.5 | 0.702 | 0.00586 | -0.0677 | 119.7952
3 | 0.7707 | 0.00615 | -0.0677 | 125.3171
3.5 | 0.8393 | 0.00652 | -0.0674 | 128.727
4 | 0.9083 | 0.00688 | -0.0671 | 132.0203
4.5 | 0.9773 | 0.00727 | -0.0666 | 134.4292
5 | 1.0473 | 0.00762 | -0.0659 | 137.4409
5.5 | 1.1173 | 0.00799 | -0.0651 | 139.8373
6 | 1.1853 | 0.00853 | -0.0638 | 138.9566
6.5 | 1.2512 | 0.00911 | -0.0618 | 137.3436
7 | 1.3082 | 0.00982 | -0.0581 | 133.2179
8 | 1.4313 | 0.01191 | -0.0522 | 120.1763
8.5 | 1.4896 | 0.01304 | -0.0485 | 114.2331
9 | 1.5359 | 0.01446 | -0.0432 | 106.2172
9.5 | 1.5753 | 0.01657 | -0.0383 | 95.0694
10 | 1.6072 | 0.01959 | -0.034 | 82.0419
10.5 | 1.6262 | 0.02384 | -0.03 | 68.2131
11 | 1.6469 | 0.02834 | -0.0263 | 58.1122
11.5 | 1.6525 | 0.03418 | -0.023 | 48.347
12 | 1.6376 | 0.04185 | -0.0207 | 39.1302
12.5 | 1.6073 | 0.05127 | -0.0202 | 31.3497
13 | 1.5692 | 0.06202 | -0.0215 | 25.3015
13.5 | 1.526 | 0.07381 | -0.0244 | 20.6747
14 | 1.4812 | 0.08628 | -0.0284 | 17.1674
14.5 | 1.4369 | 0.09919 | -0.0334 | 14.4863
15 | 1.3944 | 0.11241 | -0.0393 | 12.4046
15.5 | 1.3549 | 0.12588 | -0.0461 | 10.7634
16 | 1.3193 | 0.13966 | -0.0539 | 9.4465
16.5 | 1.2891 | 0.1534 | -0.0623 | 8.4035

## 73. Re 5M Mach 0.00 (1)
BIGFOIL.COM POLAR EXPORT
MS2.5_13GPV
MS2.5/13GPV |  |  |  | Cl Max: | 1.456 | at alpha= | 12.5 | deg
JavaFoil+Calcfoil stall+Eppler ext transition |  |  |  | L/D Max: | 113.538 | at alpha= | 7 | deg
Re: | 5000000 |  |  | Cd Min: | 0.0066 | at alpha= | -1 | deg
Mach: | 0 |  |  | Cl=0 at alpha= | -2.65 | deg
|  |  |  | @ Cl=0.1, Cd= | 0.0069839
|  |  |  | @ Cl=0.4, Cd= | 0.0067862
|  |  |  | @ Cl=0.6, Cd= | 0.0075405
alpha (deg) | Cl | Cd | Cm | Cl/Cd
-16.5 | -0.633 | 0.11785 | -0.025 | -5.375
-16 | -0.648 | 0.11159 | -0.025 | -5.807
-15.5 | -0.662 | 0.10444 | -0.026 | -6.337
-15 | -0.674 | 0.09769 | -0.027 | -6.899
-14.5 | -0.685 | 0.09029 | -0.028 | -7.586
-14 | -0.697 | 0.08004 | -0.03 | -8.709
-13.5 | -0.706 | 0.07123 | -0.032 | -9.915
-13 | -0.72 | 0.05826 | -0.035 | -12.354
-12.5 | -0.746 | 0.0392 | -0.039 | -19.021
-12 | -0.768 | 0.02529 | -0.042 | -30.371
-11.5 | -0.776 | 0.01846 | -0.044 | -42.023
-11 | -0.773 | 0.0148 | -0.046 | -52.249
-10.5 | -0.767 | 0.01261 | -0.047 | -60.837
-10 | -0.745 | 0.01046 | -0.048 | -71.199
-9.5 | -0.715 | 0.01116 | -0.048 | -64.025
-9 | -0.678 | 0.01064 | -0.049 | -63.767
-8.5 | -0.638 | 0.01023 | -0.049 | -62.356
-8 | -0.595 | 0.00986 | -0.05 | -60.283
-7.5 | -0.548 | 0.00951 | -0.05 | -57.593
-7 | -0.498 | 0.00924 | -0.05 | -53.946
-6.5 | -0.446 | 0.00898 | -0.051 | -49.741
-6 | -0.392 | 0.00871 | -0.051 | -45.054
-5.5 | -0.337 | 0.00843 | -0.051 | -39.965
-5 | -0.279 | 0.00818 | -0.052 | -34.152
-4.5 | -0.221 | 0.008 | -0.052 | -27.633
-4 | -0.162 | 0.00788 | -0.053 | -20.58
-3.5 | -0.102 | 0.00769 | -0.053 | -13.331
-3 | -0.042 | 0.00746 | -0.053 | -5.683
-2.5 | 0.018 | 0.00726 | -0.054 | 2.462
-2 | 0.078 | 0.00702 | -0.054 | 11.147
-1.5 | 0.139 | 0.00692 | -0.055 | 20.064
-1 | 0.199 | 0.0066 | -0.055 | 30.196
-0.5 | 0.26 | 0.00665 | -0.055 | 39.025
0 | 0.32 | 0.00669 | -0.056 | 47.839
0.5 | 0.38 | 0.00676 | -0.056 | 56.263
1 | 0.441 | 0.00684 | -0.057 | 64.435
1.5 | 0.501 | 0.00695 | -0.057 | 72.042
2 | 0.561 | 0.00717 | -0.057 | 78.239
2.5 | 0.621 | 0.00774 | -0.058 | 80.222
3 | 0.68 | 0.00791 | -0.058 | 86.025
3.5 | 0.74 | 0.00801 | -0.059 | 92.368
4 | 0.799 | 0.00817 | -0.059 | 97.803
4.5 | 0.858 | 0.00836 | -0.059 | 102.655
5 | 0.917 | 0.00856 | -0.06 | 107.053
5.5 | 0.975 | 0.00888 | -0.06 | 109.724
6 | 1.032 | 0.00928 | -0.061 | 111.178
6.5 | 1.089 | 0.00968 | -0.061 | 112.518
7 | 1.145 | 0.01008 | -0.061 | 113.538
7.5 | 1.199 | 0.01059 | -0.062 | 113.169
8 | 1.249 | 0.01163 | -0.062 | 107.332
8.5 | 1.296 | 0.01216 | -0.063 | 106.57
9 | 1.34 | 0.01273 | -0.063 | 105.296
9.5 | 1.37 | 0.01332 | -0.063 | 102.872
10 | 1.4 | 0.01416 | -0.063 | 98.845
10.5 | 1.415 | 0.01636 | -0.063 | 86.513
11 | 1.433 | 0.01754 | -0.063 | 81.676
11.5 | 1.446 | 0.01874 | -0.063 | 77.148
12 | 1.453 | 0.02024 | -0.063 | 71.798
12.5 | 1.456 | 0.02173 | -0.063 | 66.994
13 | 1.452 | 0.0234 | -0.063 | 62.064
13.5 | 1.442 | 0.02552 | -0.063 | 56.519
14 | 1.427 | 0.02788 | -0.063 | 51.184
14.5 | 1.407 | 0.0305 | -0.063 | 46.128
15 | 1.38 | 0.03398 | -0.063 | 40.618
15.5 | 1.35 | 0.0378 | -0.062 | 35.706
16 | 1.316 | 0.04185 | -0.062 | 31.458
16.5 | 1.279 | 0.04688 | -0.062 | 27.282
17 | 1.236 | 0.0524 | -0.061 | 23.59
17.5 | 1.19 | 0.05923 | -0.061 | 20.089

## 74. Re 5M Mach 0.00 (2)
BIGFOIL.COM POLAR EXPORT
MS2.5_13GPV
MS2.5/13GPV |  |  |  | Cl Max: | 1.8165 | at alpha= | 17.5 | deg
XFOIL ncrit=9 |  |  |  | L/D Max: | 146.869 | at alpha= | 7 | deg
Re: | 5000000 |  |  | Cd Min: | 0.07874 | at alpha= | 20 | deg
Mach: | 0 |  |  | Cl=0 at alpha= | -2.562 | deg
|  |  |  | @ Cl=0.1, Cd= | 0.005362
|  |  |  | @ Cl=0.4, Cd= | 0.0047397
|  |  |  | @ Cl=0.6, Cd= | 0.0051873
alpha (deg) | Cl | Cd | Cm | Cl/Cd
-19 | -1.4788 | 0.0515 | -0.0456 | -28.7146
-18.5 | -1.51 | 0.04035 | -0.0528 | -37.4226
-18 | -1.5157 | 0.03338 | -0.0568 | -45.4074
-17.5 | -1.5098 | 0.02849 | -0.0589 | -52.994
-17 | -1.497 | 0.02513 | -0.059 | -59.5702
-16.5 | -1.4761 | 0.02299 | -0.0571 | -64.2062
-16 | -1.4411 | 0.02134 | -0.0561 | -67.5305
-15.5 | -1.4023 | 0.01981 | -0.0551 | -70.7875
-15 | -1.3644 | 0.01787 | -0.0541 | -76.3514
-14.5 | -1.3199 | 0.01653 | -0.0534 | -79.8488
-14 | -1.2724 | 0.01546 | -0.0529 | -82.3027
-13.5 | -1.2186 | 0.01451 | -0.0535 | -83.9835
-13 | -1.1722 | 0.01387 | -0.0521 | -84.5133
-12.5 | -1.1212 | 0.01319 | -0.0517 | -85.0038
-12 | -1.0687 | 0.01254 | -0.0514 | -85.2233
-11.5 | -1.0153 | 0.01195 | -0.0513 | -84.9623
-11 | -0.9615 | 0.01134 | -0.0512 | -84.7884
-10.5 | -0.9077 | 0.01063 | -0.0511 | -85.3904
-10 | -0.8528 | 0.0101 | -0.0511 | -84.4356
-9.5 | -0.7972 | 0.00966 | -0.0512 | -82.5259
-9 | -0.7411 | 0.00928 | -0.0513 | -79.8599
-8.5 | -0.6852 | 0.00878 | -0.0514 | -78.041
-8 | -0.6285 | 0.00842 | -0.0516 | -74.6437
-7.5 | -0.5717 | 0.00806 | -0.0518 | -70.9305
-7 | -0.5145 | 0.00776 | -0.052 | -66.3015
-6.5 | -0.4572 | 0.00744 | -0.0523 | -61.4516
-6 | -0.3997 | 0.00717 | -0.0526 | -55.7462
-5.5 | -0.3419 | 0.00692 | -0.0529 | -49.4075
-5 | -0.2839 | 0.00668 | -0.0532 | -42.5
-4.5 | -0.2257 | 0.00646 | -0.0536 | -34.9381
-4 | -0.1674 | 0.00626 | -0.054 | -26.7412
-3 | -0.0509 | 0.00585 | -0.0548 | -8.7009
-2.5 | 0.0072 | 0.00566 | -0.0552 | 1.2721
-2 | 0.0656 | 0.00548 | -0.0557 | 11.9708
-1.5 | 0.1239 | 0.00528 | -0.0562 | 23.4659
-1 | 0.1822 | 0.00511 | -0.0567 | 35.6556
-0.5 | 0.2404 | 0.00488 | -0.0572 | 49.2623
0 | 0.2983 | 0.00471 | -0.0578 | 63.3333
0.5 | 0.3567 | 0.00468 | -0.0583 | 76.2179
1 | 0.4147 | 0.00476 | -0.0587 | 87.1218
1.5 | 0.4725 | 0.00489 | -0.0591 | 96.6258
2 | 0.5302 | 0.00502 | -0.0595 | 105.6175
2.5 | 0.5881 | 0.00515 | -0.06 | 114.1942
3 | 0.6455 | 0.00533 | -0.0604 | 121.1069
3.5 | 0.7024 | 0.00555 | -0.0607 | 126.5586
4 | 0.7584 | 0.0059 | -0.0609 | 128.5424
4.5 | 0.815 | 0.00616 | -0.0612 | 132.3052
5 | 0.8718 | 0.00638 | -0.0616 | 136.6458
5.5 | 0.9281 | 0.00662 | -0.0618 | 140.1964
6 | 0.9842 | 0.00686 | -0.0621 | 143.4694
6.5 | 1.0386 | 0.0072 | -0.0621 | 144.25
7 | 1.0883 | 0.00741 | -0.061 | 146.8691
7.5 | 1.1422 | 0.00794 | -0.061 | 143.8539
8 | 1.1945 | 0.00862 | -0.0608 | 138.5731
8.5 | 1.2463 | 0.00929 | -0.0606 | 134.155
9 | 1.2985 | 0.00986 | -0.0604 | 131.6937
9.5 | 1.35 | 0.01046 | -0.0602 | 129.0631
10 | 1.4005 | 0.0111 | -0.0598 | 126.1712
10.5 | 1.4491 | 0.01186 | -0.0592 | 122.1838
11 | 1.4961 | 0.01269 | -0.0584 | 117.896
11.5 | 1.5417 | 0.01354 | -0.0574 | 113.8626
12 | 1.5835 | 0.0146 | -0.0559 | 108.4589
12.5 | 1.6222 | 0.01575 | -0.054 | 102.9968
13 | 1.6572 | 0.01685 | -0.0516 | 98.3501
13.5 | 1.6856 | 0.01806 | -0.0484 | 93.3333
14 | 1.7117 | 0.01958 | -0.0455 | 87.4208
14.5 | 1.7349 | 0.02153 | -0.043 | 80.5806
15 | 1.7565 | 0.02378 | -0.0409 | 73.8646
15.5 | 1.7775 | 0.02624 | -0.0391 | 67.7401
16 | 1.7947 | 0.02918 | -0.0376 | 61.5045
16.5 | 1.8075 | 0.03263 | -0.0362 | 55.3938
17 | 1.8147 | 0.03676 | -0.035 | 49.3662
17.5 | 1.8165 | 0.04161 | -0.0342 | 43.6554
18 | 1.8136 | 0.04724 | -0.0338 | 38.3912
18.5 | 1.8057 | 0.05377 | -0.034 | 33.5819
19 | 1.7906 | 0.06158 | -0.0349 | 29.0776
19.5 | 1.7757 | 0.06961 | -0.0363 | 25.5093
20 | 1.7555 | 0.07874 | -0.0384 | 22.2949

## 75. Re 5M Mach 0.10 (1)
BIGFOIL.COM POLAR EXPORT
MS2.5_13GPV
MS2.5/13GPV |  |  |  | Cl Max: | 1.448 | at alpha= | 12 | deg
JavaFoil+Calcfoil stall+Eppler ext transition |  |  |  | L/D Max: | 118.336 | at alpha= | 9 | deg
Re: | 5000000 |  |  | Cd Min: | 0.00664 | at alpha= | -1 | deg
Mach: | 0.1 |  |  | Cl=0 at alpha= | -2.6475 | deg
|  |  |  | @ Cl=0.1, Cd= | 0.0069915
|  |  |  | @ Cl=0.4, Cd= | 0.0068036
|  |  |  | @ Cl=0.6, Cd= | 0.007526
alpha (deg) | Cl | Cd | Cm | Cl/Cd
-16 | -0.613 | 0.11385 | -0.025 | -5.382
-15.5 | -0.629 | 0.10723 | -0.026 | -5.87
-15 | -0.644 | 0.10061 | -0.026 | -6.406
-14.5 | -0.658 | 0.09366 | -0.027 | -7.025
-14 | -0.67 | 0.08584 | -0.029 | -7.809
-13.5 | -0.683 | 0.07575 | -0.031 | -9.019
-13 | -0.695 | 0.06512 | -0.033 | -10.676
-12.5 | -0.713 | 0.05001 | -0.037 | -14.26
-12 | -0.746 | 0.02958 | -0.041 | -25.232
-11.5 | -0.759 | 0.02076 | -0.044 | -36.573
-11 | -0.761 | 0.0159 | -0.045 | -47.876
-10.5 | -0.76 | 0.01293 | -0.047 | -58.739
-10 | -0.74 | 0.01203 | -0.048 | -61.539
-9.5 | -0.713 | 0.01129 | -0.049 | -63.167
-9 | -0.678 | 0.01075 | -0.049 | -63.079
-8.5 | -0.639 | 0.01026 | -0.049 | -62.215
-8 | -0.596 | 0.00989 | -0.05 | -60.249
-7.5 | -0.549 | 0.00961 | -0.05 | -57.142
-7 | -0.5 | 0.00927 | -0.051 | -53.934
-6.5 | -0.448 | 0.00899 | -0.051 | -49.826
-6 | -0.394 | 0.00872 | -0.051 | -45.171
-5.5 | -0.338 | 0.00843 | -0.052 | -40.125
-5 | -0.281 | 0.00825 | -0.052 | -34.038
-4.5 | -0.222 | 0.00803 | -0.053 | -27.67
-4 | -0.163 | 0.00788 | -0.053 | -20.662
-3.5 | -0.103 | 0.00771 | -0.053 | -13.359
-3 | -0.043 | 0.00746 | -0.054 | -5.712
-2.5 | 0.018 | 0.00726 | -0.054 | 2.476
-2 | 0.079 | 0.00703 | -0.055 | 11.195
-1.5 | 0.139 | 0.00692 | -0.055 | 20.142
-1 | 0.2 | 0.00664 | -0.055 | 30.162
-0.5 | 0.261 | 0.00666 | -0.056 | 39.17
0 | 0.322 | 0.00671 | -0.056 | 47.941
0.5 | 0.382 | 0.00678 | -0.057 | 56.408
1 | 0.443 | 0.00686 | -0.057 | 64.588
1.5 | 0.503 | 0.00697 | -0.057 | 72.244
2 | 0.564 | 0.00719 | -0.058 | 78.417
2.5 | 0.624 | 0.00775 | -0.058 | 80.443
3 | 0.684 | 0.00795 | -0.059 | 86.044
3.5 | 0.744 | 0.00805 | -0.059 | 92.357
4 | 0.803 | 0.00819 | -0.059 | 98.034
4.5 | 0.862 | 0.00838 | -0.06 | 102.871
5 | 0.921 | 0.00862 | -0.06 | 106.885
5.5 | 0.979 | 0.00891 | -0.061 | 109.914
6 | 1.037 | 0.00932 | -0.061 | 111.309
6.5 | 1.094 | 0.00971 | -0.061 | 112.646
7 | 1.15 | 0.01013 | -0.062 | 113.536
7.5 | 1.204 | 0.01112 | -0.062 | 108.347
8 | 1.254 | 0.01172 | -0.063 | 107.058
8.5 | 1.301 | 0.01226 | -0.063 | 106.156
9 | 1.339 | 0.01132 | -0.063 | 118.336
9.5 | 1.374 | 0.01349 | -0.063 | 101.844
10 | 1.402 | 0.01446 | -0.063 | 96.951
10.5 | 1.415 | 0.01667 | -0.063 | 84.92
11 | 1.432 | 0.01786 | -0.063 | 80.14
11.5 | 1.443 | 0.01917 | -0.063 | 75.245
12 | 1.448 | 0.02066 | -0.063 | 70.075
12.5 | 1.448 | 0.02223 | -0.063 | 65.115
13 | 1.441 | 0.02405 | -0.063 | 59.905
13.5 | 1.427 | 0.02627 | -0.063 | 54.335
14 | 1.408 | 0.02879 | -0.063 | 48.894
14.5 | 1.382 | 0.03174 | -0.063 | 43.555
15 | 1.351 | 0.03535 | -0.063 | 38.231
15.5 | 1.316 | 0.03952 | -0.062 | 33.29
16 | 1.277 | 0.04412 | -0.062 | 28.94
16.5 | 1.234 | 0.04962 | -0.062 | 24.872
17 | 1.184 | 0.05626 | -0.061 | 21.05

## 76. Re 5M Mach 0.10 (2)
BIGFOIL.COM POLAR EXPORT
MS2.5_13GPV
MS2.5/13GPV |  |  |  | Cl Max: | 1.8052 | at alpha= | 17 | deg
XFOIL ncrit=9 |  |  |  | L/D Max: | 146.653 | at alpha= | 7 | deg
Re: | 5000000 |  |  | Cd Min: | 0.19642 | at alpha= | -20 | deg
Mach: | 0.1 |  |  | Cl=0 at alpha= | -2.5615 | deg
|  |  |  | @ Cl=0.1, Cd= | 0.0053796
|  |  |  | @ Cl=0.4, Cd= | 0.0047463
|  |  |  | @ Cl=0.6, Cd= | 0.0051959
alpha (deg) | Cl | Cd | Cm | Cl/Cd
-20 | -0.8304 | 0.19642 | 0.0423 | -4.2277
-19.5 | -0.8576 | 0.17856 | 0.0318 | -4.8029
-19 | -0.9086 | 0.1568 | 0.0189 | -5.7946
-18.5 | -1.4076 | 0.05854 | -0.0422 | -24.0451
-18 | -1.4611 | 0.04339 | -0.0527 | -33.6737
-17.5 | -1.4764 | 0.03477 | -0.0582 | -42.4619
-17 | -1.4738 | 0.0292 | -0.0609 | -50.4726
-16.5 | -1.4637 | 0.0254 | -0.0613 | -57.626
-16 | -1.4429 | 0.02307 | -0.0594 | -62.5444
-15.5 | -1.4072 | 0.02129 | -0.0582 | -66.0968
-15 | -1.3665 | 0.01976 | -0.0572 | -69.1549
-14.5 | -1.3281 | 0.01766 | -0.056 | -75.2039
-14 | -1.2826 | 0.01622 | -0.0552 | -79.0752
-13.5 | -1.2297 | 0.01509 | -0.0554 | -81.4911
-13 | -1.1829 | 0.01434 | -0.0539 | -82.4895
-12 | -1.0786 | 0.01285 | -0.0529 | -83.9377
-11.5 | -1.0247 | 0.01219 | -0.0526 | -84.0607
-11 | -0.9699 | 0.0116 | -0.0525 | -83.6121
-10.5 | -0.9156 | 0.01086 | -0.0522 | -84.3094
-10 | -0.8602 | 0.01025 | -0.0521 | -83.922
-9.5 | -0.8041 | 0.00977 | -0.0521 | -82.303
-9 | -0.7474 | 0.00936 | -0.0521 | -79.8504
-8.5 | -0.6908 | 0.00888 | -0.0521 | -77.7928
-8 | -0.6337 | 0.00848 | -0.0522 | -74.7288
-7.5 | -0.5762 | 0.00814 | -0.0524 | -70.7862
-7 | -0.5185 | 0.00779 | -0.0526 | -66.5597
-6.5 | -0.4607 | 0.00747 | -0.0528 | -61.6734
-6 | -0.4027 | 0.00719 | -0.053 | -56.0083
-5.5 | -0.3444 | 0.00694 | -0.0533 | -49.6254
-5 | -0.286 | 0.00671 | -0.0536 | -42.623
-4.5 | -0.2273 | 0.00648 | -0.0539 | -35.0772
-4 | -0.1686 | 0.00628 | -0.0543 | -26.8471
-3.5 | -0.11 | 0.00607 | -0.0547 | -18.1219
-3 | -0.0513 | 0.00587 | -0.0551 | -8.7394
-2.5 | 0.0072 | 0.00567 | -0.0555 | 1.2698
-2 | 0.0659 | 0.00549 | -0.056 | 12.0036
-1.5 | 0.1246 | 0.0053 | -0.0565 | 23.5094
-1 | 0.1833 | 0.00512 | -0.057 | 35.8008
-0.5 | 0.2418 | 0.0049 | -0.0575 | 49.3469
0.5 | 0.3588 | 0.00469 | -0.0585 | 76.5032
1 | 0.4173 | 0.00477 | -0.059 | 87.4843
1.5 | 0.4754 | 0.0049 | -0.0594 | 97.0204
2 | 0.5335 | 0.00503 | -0.0598 | 106.0636
2.5 | 0.5917 | 0.00517 | -0.0602 | 114.4487
3 | 0.6495 | 0.00535 | -0.0606 | 121.4019
3.5 | 0.7067 | 0.00557 | -0.0609 | 126.8761
4 | 0.7632 | 0.00592 | -0.0612 | 128.9189
4.5 | 0.8201 | 0.0062 | -0.0614 | 132.2742
5 | 0.8773 | 0.00641 | -0.0618 | 136.8643
5.5 | 0.9342 | 0.00665 | -0.062 | 140.4812
6 | 0.9907 | 0.00689 | -0.0622 | 143.7881
7 | 1.0955 | 0.00747 | -0.061 | 146.6533
7.5 | 1.1499 | 0.008 | -0.061 | 143.7375
8 | 1.2024 | 0.0087 | -0.0607 | 138.2069
8.5 | 1.2547 | 0.00936 | -0.0605 | 134.0491
9 | 1.3074 | 0.00995 | -0.0602 | 131.397
9.5 | 1.3593 | 0.01056 | -0.0599 | 128.7216
10 | 1.4099 | 0.01124 | -0.0594 | 125.4359
10.5 | 1.4583 | 0.01205 | -0.0586 | 121.0207
11 | 1.5056 | 0.01289 | -0.0577 | 116.8037
11.5 | 1.5512 | 0.01378 | -0.0565 | 112.5689
12 | 1.5917 | 0.01494 | -0.0547 | 106.5395
12.5 | 1.6298 | 0.01612 | -0.0526 | 101.1042
13 | 1.6605 | 0.01732 | -0.0493 | 95.8718
13.5 | 1.6891 | 0.01865 | -0.0463 | 90.5684
14 | 1.714 | 0.02042 | -0.0435 | 83.9373
14.5 | 1.7358 | 0.02265 | -0.041 | 76.6358
15 | 1.7587 | 0.02497 | -0.0391 | 70.4325
15.5 | 1.7777 | 0.02776 | -0.0374 | 64.0382
16 | 1.7923 | 0.03108 | -0.0358 | 57.6673
16.5 | 1.8022 | 0.03498 | -0.0345 | 51.5209
17 | 1.8052 | 0.03972 | -0.0335 | 45.4481
17.5 | 1.8034 | 0.04516 | -0.0328 | 39.9336
18 | 1.7959 | 0.05166 | -0.0328 | 34.7638
18.5 | 1.7829 | 0.05911 | -0.0335 | 30.1624
19 | 1.768 | 0.06718 | -0.0348 | 26.3174
19.5 | 1.7505 | 0.0759 | -0.0367 | 23.0632
20 | 1.7251 | 0.08595 | -0.0394 | 20.071

## 77. Re 5M Mach 0.25 (1)
BIGFOIL.COM POLAR EXPORT
MS2.5_13GPV
MS2.5/13GPV |  |  |  | Cl Max: | 1.417 | at alpha= | 11 | deg
JavaFoil+Calcfoil stall+Eppler ext transition |  |  |  | L/D Max: | 116.097 | at alpha= | 8.5 | deg
Re: | 5000000 |  |  | Cd Min: | 0.00674 | at alpha= | -0.5 | deg
Mach: | 0.25 |  |  | Cl=0 at alpha= | -2.6452 | deg
|  |  |  | @ Cl=0.1, Cd= | 0.0070663
|  |  |  | @ Cl=0.4, Cd= | 0.0068502
|  |  |  | @ Cl=0.6, Cd= | 0.0075361
alpha (deg) | Cl | Cd | Cm | Cl/Cd
-15 | -0.389 | 0.11322 | -0.024 | -3.433
-14.5 | -0.435 | 0.10654 | -0.024 | -4.079
-14 | -0.476 | 0.09964 | -0.025 | -4.777
-13.5 | -0.513 | 0.09211 | -0.026 | -5.571
-13 | -0.544 | 0.08652 | -0.027 | -6.291
-12.5 | -0.571 | 0.07942 | -0.028 | -7.188
-12 | -0.592 | 0.07252 | -0.03 | -8.159
-11.5 | -0.606 | 0.06495 | -0.032 | -9.333
-11 | -0.642 | 0.04022 | -0.04 | -15.965
-10.5 | -0.682 | 0.02072 | -0.045 | -32.899
-10 | -0.692 | 0.01485 | -0.048 | -46.626
-9.5 | -0.692 | 0.01231 | -0.05 | -56.188
-9 | -0.671 | 0.01151 | -0.05 | -58.285
-8.5 | -0.638 | 0.01076 | -0.051 | -59.287
-8 | -0.599 | 0.01026 | -0.051 | -58.412
-7.5 | -0.556 | 0.00989 | -0.052 | -56.199
-7 | -0.508 | 0.00958 | -0.052 | -53.017
-6.5 | -0.457 | 0.00922 | -0.052 | -49.566
-6 | -0.403 | 0.00893 | -0.053 | -45.129
-5.5 | -0.346 | 0.00864 | -0.053 | -40.07
-5 | -0.288 | 0.00835 | -0.054 | -34.466
-4.5 | -0.228 | 0.00813 | -0.054 | -28.056
-4 | -0.167 | 0.00797 | -0.054 | -20.975
-3.5 | -0.106 | 0.00779 | -0.055 | -13.567
-3 | -0.044 | 0.00753 | -0.055 | -5.813
-2.5 | 0.018 | 0.00734 | -0.056 | 2.513
-2 | 0.081 | 0.0071 | -0.056 | 11.393
-1.5 | 0.143 | 0.00699 | -0.056 | 20.511
-1 | 0.206 | 0.00684 | -0.057 | 30.098
-0.5 | 0.268 | 0.00674 | -0.057 | 39.777
0 | 0.331 | 0.00677 | -0.058 | 48.801
0.5 | 0.393 | 0.00684 | -0.058 | 57.403
1 | 0.455 | 0.00693 | -0.059 | 65.663
1.5 | 0.517 | 0.00703 | -0.059 | 73.53
2 | 0.579 | 0.00736 | -0.059 | 78.617
2.5 | 0.641 | 0.00788 | -0.06 | 81.338
3 | 0.702 | 0.00807 | -0.06 | 86.993
3.5 | 0.764 | 0.0082 | -0.061 | 93.132
4 | 0.825 | 0.00836 | -0.061 | 98.703
4.5 | 0.886 | 0.00855 | -0.061 | 103.531
5 | 0.946 | 0.00884 | -0.062 | 107.049
5.5 | 1.006 | 0.0092 | -0.062 | 109.243
6 | 1.065 | 0.00964 | -0.063 | 110.479
6.5 | 1.123 | 0.01007 | -0.063 | 111.463
7 | 1.179 | 0.01055 | -0.063 | 111.764
7.5 | 1.234 | 0.01165 | -0.064 | 105.928
8 | 1.284 | 0.01237 | -0.064 | 103.789
8.5 | 1.323 | 0.01139 | -0.064 | 116.097
9 | 1.36 | 0.01361 | -0.065 | 99.933
9.5 | 1.388 | 0.01454 | -0.065 | 95.466
10 | 1.399 | 0.01717 | -0.064 | 81.483
10.5 | 1.411 | 0.01839 | -0.064 | 76.756
11 | 1.417 | 0.01989 | -0.064 | 71.237
11.5 | 1.414 | 0.02156 | -0.064 | 65.576
12 | 1.401 | 0.02337 | -0.064 | 59.936
12.5 | 1.377 | 0.02582 | -0.064 | 53.321
13 | 1.343 | 0.02858 | -0.064 | 46.979
13.5 | 1.298 | 0.03186 | -0.064 | 40.737
14 | 1.243 | 0.03602 | -0.063 | 34.504
14.5 | 1.179 | 0.04095 | -0.063 | 28.781
15 | 1.107 | 0.04664 | -0.062 | 23.737
15.5 | 1.024 | 0.05565 | -0.061 | 18.401
16 | 0.936 | 0.06569 | -0.06 | 14.252

## 78. Re 5M Mach 0.25 (2)
BIGFOIL.COM POLAR EXPORT
MS2.5_13GPV
MS2.5/13GPV |  |  |  | Cl Max: | 1.7573 | at alpha= | 15.5 | deg
XFOIL ncrit=9 |  |  |  | L/D Max: | 145.41 | at alpha= | 7 | deg
Re: | 5000000 |  |  | Cd Min: | 0.22284 | at alpha= | -18.5 | deg
Mach: | 0.25 |  |  | Cl=0 at alpha= | -2.5594 | deg
|  |  |  | @ Cl=0.1, Cd= | 0.0054497
|  |  |  | @ Cl=0.4, Cd= | 0.0047837
|  |  |  | @ Cl=0.6, Cd= | 0.0052366
alpha (deg) | Cl | Cd | Cm | Cl/Cd
-18.5 | -0.685 | 0.22284 | 0.0495 | -3.074
-18 | -0.7668 | 0.17983 | 0.0297 | -4.264
-17.5 | -0.7911 | 0.16352 | 0.0203 | -4.8379
-17 | -0.819 | 0.1478 | 0.0113 | -5.5413
-16.5 | -0.8803 | 0.12675 | -0.0011 | -6.9452
-16 | -0.9876 | 0.10019 | -0.0177 | -9.8573
-15.5 | -1.0866 | 0.07714 | -0.0319 | -14.0861
-15 | -1.1877 | 0.0517 | -0.05 | -22.9729
-14.5 | -1.2319 | 0.03686 | -0.063 | -33.4211
-14 | -1.2472 | 0.02857 | -0.0687 | -43.6542
-13.5 | -1.251 | 0.0231 | -0.0677 | -54.1558
-13 | -1.2239 | 0.01956 | -0.0655 | -62.5716
-12.5 | -1.1804 | 0.0173 | -0.0637 | -68.2312
-12 | -1.1292 | 0.01564 | -0.0622 | -72.1995
-11.5 | -1.0745 | 0.01432 | -0.0609 | -75.0349
-11 | -1.0179 | 0.01322 | -0.0598 | -76.997
-10.5 | -0.96 | 0.01229 | -0.0589 | -78.1123
-10 | -0.9009 | 0.01156 | -0.0581 | -77.9325
-9.5 | -0.8427 | 0.01062 | -0.0574 | -79.3503
-9 | -0.783 | 0.00997 | -0.0568 | -78.5356
-8.5 | -0.7227 | 0.00945 | -0.0564 | -76.4762
-8 | -0.6624 | 0.00895 | -0.056 | -74.0112
-7.5 | -0.6019 | 0.00848 | -0.0558 | -70.9788
-7 | -0.5411 | 0.00809 | -0.0556 | -66.885
-6.5 | -0.4803 | 0.00773 | -0.0555 | -62.1345
-6 | -0.4195 | 0.00739 | -0.0555 | -56.7659
-5.5 | -0.3586 | 0.00708 | -0.0556 | -50.6497
-5 | -0.2977 | 0.00681 | -0.0557 | -43.7151
-4.5 | -0.2366 | 0.00657 | -0.0559 | -36.0122
-4 | -0.1754 | 0.00635 | -0.0562 | -27.622
-3.5 | -0.1144 | 0.00615 | -0.0565 | -18.6016
-3 | -0.0534 | 0.00595 | -0.0569 | -8.9748
-2.5 | 0.0072 | 0.00573 | -0.0572 | 1.2565
-2 | 0.0679 | 0.00555 | -0.0576 | 12.2342
-1.5 | 0.1287 | 0.00536 | -0.0581 | 24.0112
-1 | 0.1894 | 0.00519 | -0.0586 | 36.4933
-0.5 | 0.2499 | 0.00498 | -0.0591 | 50.1807
0 | 0.3103 | 0.00477 | -0.0597 | 65.0524
0.5 | 0.3709 | 0.00475 | -0.0601 | 78.0842
1 | 0.4314 | 0.00482 | -0.0606 | 89.5021
1.5 | 0.4915 | 0.00497 | -0.061 | 98.8934
2 | 0.5517 | 0.0051 | -0.0614 | 108.1765
2.5 | 0.6118 | 0.00527 | -0.0617 | 116.0911
3 | 0.6716 | 0.00548 | -0.062 | 122.5547
3.5 | 0.731 | 0.00571 | -0.0623 | 128.021
4 | 0.7897 | 0.00606 | -0.0625 | 130.3135
4.5 | 0.849 | 0.00633 | -0.0626 | 134.1232
5 | 0.9086 | 0.00655 | -0.0628 | 138.7176
5.5 | 0.9679 | 0.00681 | -0.063 | 142.1292
6 | 1.0266 | 0.00711 | -0.063 | 144.3882
6.5 | 1.0838 | 0.00751 | -0.0627 | 144.3142
7 | 1.1342 | 0.0078 | -0.0609 | 145.4103
7.5 | 1.1916 | 0.00841 | -0.0608 | 141.6885
8 | 1.2461 | 0.00917 | -0.0601 | 135.8888
8.5 | 1.3013 | 0.00983 | -0.0595 | 132.3805
9 | 1.3556 | 0.01053 | -0.0587 | 128.7369
9.5 | 1.4088 | 0.01128 | -0.0578 | 124.8936
10 | 1.4606 | 0.01209 | -0.0566 | 120.8106
10.5 | 1.5094 | 0.01306 | -0.055 | 115.5743
11 | 1.5551 | 0.01416 | -0.0529 | 109.8234
11.5 | 1.5934 | 0.01561 | -0.05 | 102.0756
12 | 1.6239 | 0.01701 | -0.0459 | 95.4674
12.5 | 1.6536 | 0.01861 | -0.0423 | 88.8555
13 | 1.6804 | 0.02068 | -0.0393 | 81.2573
13.5 | 1.7026 | 0.02334 | -0.0366 | 72.9477
14 | 1.7251 | 0.02619 | -0.0344 | 65.8687
14.5 | 1.7421 | 0.02969 | -0.0324 | 58.6763
15 | 1.7531 | 0.03387 | -0.0307 | 51.7597
15.5 | 1.7573 | 0.03885 | -0.0293 | 45.2329
16 | 1.7546 | 0.04473 | -0.0285 | 39.2265
16.5 | 1.7464 | 0.05163 | -0.0284 | 33.8253
17 | 1.7285 | 0.05996 | -0.0292 | 28.8276
17.5 | 1.7019 | 0.06981 | -0.031 | 24.379
18 | 1.6774 | 0.07984 | -0.0334 | 21.0095
18.5 | 1.6451 | 0.09118 | -0.0369 | 18.0423
19 | 1.6083 | 0.10352 | -0.0412 | 15.5361
19.5 | 1.5687 | 0.11672 | -0.0466 | 13.4399
20 | 1.5284 | 0.13039 | -0.0529 | 11.7218

## 79. Re 5M Mach 0.50 (1)
BIGFOIL.COM POLAR EXPORT
MS2.5_13GPV
MS2.5/13GPV |  |  |  | Cl Max: | 1.368 | at alpha= | 8.5 | deg
JavaFoil+Calcfoil stall+Eppler ext transition |  |  |  | L/D Max: | 115.625 | at alpha= | 6.5 | deg
Re: | 5000000 |  |  | Cd Min: | 0.00705 | at alpha= | 0 | deg
Mach: | 0.5 |  |  | Cl=0 at alpha= | -2.65 | deg
|  |  |  | @ Cl=0.1, Cd= | 0.0074471
|  |  |  | @ Cl=0.4, Cd= | 0.0070854
|  |  |  | @ Cl=0.6, Cd= | 0.0077067
alpha (deg) | Cl | Cd | Cm | Cl/Cd
-20 | -0.963 | 0.16035 | -0.029 | -6.004
-19.5 | -0.934 | 0.15562 | -0.028 | -5.999
-19 | -0.905 | 0.14893 | -0.028 | -6.078
-18.5 | -0.878 | 0.14422 | -0.028 | -6.087
-18 | -0.851 | 0.14154 | -0.028 | -6.01
-17.5 | -0.825 | 0.13973 | -0.029 | -5.906
-17 | -0.797 | 0.13217 | -0.028 | -6.028
-16.5 | -0.768 | 0.12853 | -0.028 | -5.973
-16 | -0.74 | 0.12335 | -0.028 | -6.002
-15.5 | -0.713 | 0.12027 | -0.028 | -5.932
-15 | -0.686 | 0.11604 | -0.028 | -5.916
-14.5 | -0.657 | 0.1098 | -0.027 | -5.986
-14 | -0.63 | 0.1062 | -0.027 | -5.933
-13.5 | -0.603 | 0.09212 | -0.028 | -6.548
-13 | -0.575 | 0.10086 | -0.028 | -5.702
-12.5 | -0.548 | 0.09043 | -0.028 | -6.057
-12 | -0.521 | 0.08038 | -0.029 | -6.482
-11.5 | -0.493 | 0.07989 | -0.029 | -6.172
-11 | -0.465 | 0.07436 | -0.028 | -6.254
-10.5 | -0.44 | 0.06673 | -0.031 | -6.592
-10 | -0.409 | 0.06944 | -0.027 | -5.889
-9.5 | -0.388 | 0.05664 | -0.035 | -6.846
-9 | -0.355 | 0.05963 | -0.03 | -5.949
-8.5 | -0.327 | 0.057 | -0.03 | -5.735
-8 | -0.3 | 0.05269 | -0.032 | -5.696
-7.5 | -0.274 | 0.04736 | -0.035 | -5.788
-7 | -0.472 | 0.01199 | -0.058 | -39.328
-6.5 | -0.468 | 0.01066 | -0.058 | -43.887
-6 | -0.429 | 0.01001 | -0.059 | -42.85
-5.5 | -0.377 | 0.00948 | -0.059 | -39.731
-5 | -0.316 | 0.00905 | -0.06 | -34.951
-4.5 | -0.252 | 0.00866 | -0.06 | -29.138
-4 | -0.186 | 0.00842 | -0.061 | -22.071
-3.5 | -0.118 | 0.00825 | -0.061 | -14.274
-3 | -0.049 | 0.00801 | -0.062 | -6.102
-2.5 | 0.021 | 0.00763 | -0.062 | 2.701
-2 | 0.09 | 0.00748 | -0.063 | 12.078
-1.5 | 0.16 | 0.00725 | -0.063 | 22.102
-1 | 0.23 | 0.00742 | -0.064 | 31.001
-0.5 | 0.3 | 0.00708 | -0.064 | 42.318
0 | 0.369 | 0.00705 | -0.064 | 52.363
0.5 | 0.439 | 0.00713 | -0.065 | 61.572
1 | 0.508 | 0.00724 | -0.065 | 70.196
1.5 | 0.577 | 0.00745 | -0.066 | 77.484
2 | 0.646 | 0.00822 | -0.066 | 78.649
2.5 | 0.715 | 0.00851 | -0.067 | 84.074
3 | 0.784 | 0.00874 | -0.067 | 89.678
3.5 | 0.852 | 0.00891 | -0.068 | 95.642
4 | 0.92 | 0.00919 | -0.068 | 100.126
4.5 | 0.987 | 0.00955 | -0.069 | 103.303
5 | 1.053 | 0.01004 | -0.069 | 104.866
5.5 | 1.118 | 0.01068 | -0.07 | 104.608
6 | 1.181 | 0.01137 | -0.07 | 103.863
6.5 | 1.237 | 0.0107 | -0.07 | 115.625
7 | 1.287 | 0.01374 | -0.07 | 93.652
7.5 | 1.333 | 0.0148 | -0.07 | 90.072
8 | 1.36 | 0.01597 | -0.07 | 85.169
8.5 | 1.368 | 0.0179 | -0.07 | 76.384
9 | 1.334 | 0.02275 | -0.069 | 58.629
9.5 | 1.215 | 0.02629 | -0.069 | 46.194
10 | 0.815 | 0.03017 | -0.069 | 27.013
10.5 | 0.831 | 0.03738 | -0.067 | 22.231
11 | 0.861 | 0.03834 | -0.067 | 22.457
11.5 | 0.871 | 0.04807 | -0.065 | 18.109
12 | 0.883 | 0.05736 | -0.063 | 15.39
12.5 | 0.864 | 0.08124 | -0.054 | 10.637
13 | 0.875 | 0.09934 | -0.048 | 8.812
13.5 | 0.89 | 0.10572 | -0.042 | 8.421

## 80. Re 5M Mach 0.50 (2)
BIGFOIL.COM POLAR EXPORT
MS2.5_13GPV
MS2.5/13GPV |  |  |  | Cl Max: | 1.679 | at alpha= | 11.5 | deg
XFOIL ncrit=9 |  |  |  | L/D Max: | 144.01 | at alpha= | 5.5 | deg
Re: | 5000000 |  |  | Cd Min: | 0.27403 | at alpha= | -20 | deg
Mach: | 0.5 |  |  | Cl=0 at alpha= | -2.5473 | deg
|  |  |  | @ Cl=0.1, Cd= | 0.0057539
|  |  |  | @ Cl=0.4, Cd= | 0.0050237
|  |  |  | @ Cl=0.6, Cd= | 0.0054026
alpha (deg) | Cl | Cd | Cm | Cl/Cd
-20 | -0.787 | 0.27403 | 0.0752 | -2.8719
-19.5 | -0.7641 | 0.26528 | 0.0697 | -2.8804
-19 | -0.7416 | 0.2561 | 0.0643 | -2.8957
-18.5 | -0.7199 | 0.2465 | 0.0588 | -2.9205
-18 | -0.6986 | 0.23705 | 0.0534 | -2.9471
-17.5 | -0.6758 | 0.22929 | 0.0486 | -2.9474
-17 | -0.6535 | 0.22124 | 0.0437 | -2.9538
-16.5 | -0.6324 | 0.21272 | 0.0389 | -2.9729
-16 | -0.6129 | 0.20364 | 0.034 | -3.0097
-15.5 | -0.5946 | 0.19422 | 0.0291 | -3.0615
-15 | -0.5796 | 0.18392 | 0.024 | -3.1514
-14.5 | -0.5675 | 0.17349 | 0.0189 | -3.2711
-14 | -0.5523 | 0.16469 | 0.0143 | -3.3536
-13.5 | -0.5424 | 0.15607 | 0.0109 | -3.4754
-13 | -0.5365 | 0.14618 | 0.0065 | -3.6701
-12.5 | -0.5412 | 0.13398 | 0.0007 | -4.0394
-12 | -0.5555 | 0.12091 | -0.0059 | -4.5943
-11.5 | -0.5696 | 0.10876 | -0.0125 | -5.2372
-11 | -0.5818 | 0.09767 | -0.0188 | -5.9568
-10.5 | -0.5974 | 0.0865 | -0.0256 | -6.9064
-10 | -0.6155 | 0.07522 | -0.033 | -8.1827
-9.5 | -0.6351 | 0.06364 | -0.0414 | -9.9796
-9 | -0.653 | 0.04987 | -0.052 | -13.094
-8.5 | -0.6722 | 0.03628 | -0.0675 | -18.5281
-8 | -0.6973 | 0.02587 | -0.0756 | -26.954
-7.5 | -0.6995 | 0.01553 | -0.0762 | -45.0419
-7 | -0.648 | 0.01081 | -0.0732 | -59.9445
-6.5 | -0.5759 | 0.00921 | -0.0706 | -62.5299
-6 | -0.5011 | 0.00844 | -0.0687 | -59.372
-5.5 | -0.4268 | 0.00787 | -0.0673 | -54.2313
-5 | -0.3532 | 0.00743 | -0.0663 | -47.537
-4.5 | -0.2802 | 0.00706 | -0.0656 | -39.6884
-4 | -0.2076 | 0.00674 | -0.0651 | -30.8012
-3.5 | -0.1356 | 0.00649 | -0.0649 | -20.8937
-3 | -0.0642 | 0.00627 | -0.0648 | -10.2392
-2.5 | 0.0067 | 0.00604 | -0.0648 | 1.1093
-2 | 0.0768 | 0.00582 | -0.065 | 13.1959
-1.5 | 0.147 | 0.00562 | -0.0653 | 26.1566
-1 | 0.2169 | 0.00546 | -0.0657 | 39.7253
-0.5 | 0.2867 | 0.00527 | -0.0661 | 54.4023
0 | 0.3558 | 0.00503 | -0.0666 | 70.7356
0.5 | 0.4254 | 0.00502 | -0.067 | 84.741
1 | 0.4949 | 0.00515 | -0.0674 | 96.0971
1.5 | 0.5643 | 0.00531 | -0.0676 | 106.2712
2 | 0.6337 | 0.00549 | -0.0678 | 115.4281
2.5 | 0.703 | 0.00574 | -0.0679 | 122.4739
3 | 0.7717 | 0.00606 | -0.0679 | 127.3432
3.5 | 0.841 | 0.00635 | -0.0677 | 132.4409
4 | 0.9102 | 0.0067 | -0.0674 | 135.8507
4.5 | 0.9803 | 0.00702 | -0.067 | 139.6439
5 | 1.0508 | 0.00735 | -0.0665 | 142.966
5.5 | 1.1204 | 0.00778 | -0.0656 | 144.0103
6 | 1.1894 | 0.00827 | -0.0644 | 143.821
6.5 | 1.2565 | 0.00892 | -0.0627 | 140.8632
7 | 1.3175 | 0.00963 | -0.0597 | 136.812
7.5 | 1.3767 | 0.01048 | -0.0562 | 131.3645
8 | 1.4393 | 0.01148 | -0.0531 | 125.3746
8.5 | 1.5 | 0.01252 | -0.0496 | 119.8083
9 | 1.5509 | 0.0138 | -0.0447 | 112.3841
9.5 | 1.59 | 0.01577 | -0.0393 | 100.8244
10 | 1.6191 | 0.01887 | -0.0346 | 85.8029
10.5 | 1.6461 | 0.02255 | -0.0304 | 72.9978
11 | 1.6701 | 0.02678 | -0.0266 | 62.3637
11.5 | 1.679 | 0.03237 | -0.0229 | 51.869
12 | 1.6631 | 0.04004 | -0.0203 | 41.536
12.5 | 1.6298 | 0.04956 | -0.0196 | 32.8854
13 | 1.5891 | 0.06042 | -0.0208 | 26.3009
13.5 | 1.5467 | 0.07203 | -0.0234 | 21.473
14 | 1.5022 | 0.08436 | -0.0272 | 17.807
14.5 | 1.4574 | 0.09719 | -0.0321 | 14.9954
15 | 1.4124 | 0.11055 | -0.038 | 12.7761
15.5 | 1.3712 | 0.12411 | -0.0448 | 11.0483
16 | 1.3349 | 0.13781 | -0.0524 | 9.6865
16.5 | 1.304 | 0.15148 | -0.0607 | 8.6084

## 81. Re 6M Mach 0.00 (1)
BIGFOIL.COM POLAR EXPORT
MS2.5_13GPV
MS2.5/13GPV |  |  |  | Cl Max: | 1.458 | at alpha= | 12.5 | deg
JavaFoil+Calcfoil stall+Eppler ext transition |  |  |  | L/D Max: | 118.694 | at alpha= | 9.5 | deg
Re: | 6000000 |  |  | Cd Min: | 0.00666 | at alpha= | 0 | deg
Mach: | 0 |  |  | Cl=0 at alpha= | -2.65 | deg
|  |  |  | @ Cl=0.1, Cd= | 0.0070123
|  |  |  | @ Cl=0.4, Cd= | 0.0067095
|  |  |  | @ Cl=0.6, Cd= | 0.007564
alpha (deg) | Cl | Cd | Cm | Cl/Cd
-16.5 | -0.634 | 0.11591 | -0.025 | -5.473
-16 | -0.649 | 0.10932 | -0.026 | -5.939
-15.5 | -0.663 | 0.1022 | -0.027 | -6.49
-15 | -0.676 | 0.09489 | -0.028 | -7.124
-14.5 | -0.688 | 0.0873 | -0.029 | -7.876
-14 | -0.701 | 0.076 | -0.031 | -9.227
-13.5 | -0.712 | 0.06632 | -0.033 | -10.738
-13 | -0.734 | 0.04907 | -0.037 | -14.959
-12.5 | -0.759 | 0.03267 | -0.04 | -23.232
-12 | -0.777 | 0.02232 | -0.043 | -34.792
-11.5 | -0.782 | 0.0168 | -0.045 | -46.553
-11 | -0.779 | 0.01372 | -0.046 | -56.79
-10.5 | -0.769 | 0.01216 | -0.047 | -63.276
-10 | -0.747 | 0.01142 | -0.048 | -65.424
-9.5 | -0.715 | 0.01088 | -0.048 | -65.673
-9 | -0.678 | 0.01038 | -0.049 | -65.317
-8.5 | -0.638 | 0.00992 | -0.049 | -64.294
-8 | -0.595 | 0.00957 | -0.05 | -62.123
-7.5 | -0.548 | 0.0093 | -0.05 | -58.914
-7 | -0.498 | 0.00903 | -0.05 | -55.194
-6.5 | -0.446 | 0.00877 | -0.051 | -50.883
-6 | -0.392 | 0.00852 | -0.051 | -46.062
-5.5 | -0.337 | 0.00825 | -0.051 | -40.804
-5 | -0.279 | 0.00807 | -0.052 | -34.613
-4.5 | -0.221 | 0.00786 | -0.052 | -28.128
-4 | -0.162 | 0.00774 | -0.053 | -20.934
-3.5 | -0.102 | 0.00759 | -0.053 | -13.504
-3 | -0.042 | 0.00736 | -0.053 | -5.767
-2.5 | 0.018 | 0.00716 | -0.054 | 2.495
-2 | 0.078 | 0.00707 | -0.054 | 11.081
-1.5 | 0.139 | 0.00691 | -0.055 | 20.081
-1 | 0.199 | 0.00702 | -0.055 | 28.372
-0.5 | 0.26 | 0.00672 | -0.055 | 38.648
0 | 0.32 | 0.00666 | -0.056 | 48.082
0.5 | 0.38 | 0.00668 | -0.056 | 56.917
1 | 0.441 | 0.00677 | -0.057 | 65.12
1.5 | 0.501 | 0.00693 | -0.057 | 72.281
2 | 0.561 | 0.00733 | -0.057 | 76.551
2.5 | 0.621 | 0.00769 | -0.058 | 80.702
3 | 0.68 | 0.00783 | -0.058 | 86.904
3.5 | 0.74 | 0.00793 | -0.059 | 93.284
4 | 0.799 | 0.00806 | -0.059 | 99.155
4.5 | 0.858 | 0.00823 | -0.059 | 104.322
5 | 0.917 | 0.00848 | -0.06 | 108.039
5.5 | 0.975 | 0.00881 | -0.06 | 110.631
6 | 1.032 | 0.00918 | -0.061 | 112.44
6.5 | 1.089 | 0.00954 | -0.061 | 114.146
7 | 1.145 | 0.00994 | -0.061 | 115.117
7.5 | 1.199 | 0.01083 | -0.062 | 110.734
8 | 1.249 | 0.01139 | -0.062 | 109.679
8.5 | 1.296 | 0.01187 | -0.063 | 109.158
9 | 1.34 | 0.01242 | -0.063 | 107.891
9.5 | 1.372 | 0.01156 | -0.063 | 118.694
10 | 1.401 | 0.01397 | -0.063 | 100.295
10.5 | 1.419 | 0.01602 | -0.063 | 88.564
11 | 1.436 | 0.01687 | -0.063 | 85.126
11.5 | 1.449 | 0.01802 | -0.063 | 80.4
12 | 1.456 | 0.01946 | -0.063 | 74.818
12.5 | 1.458 | 0.02089 | -0.063 | 69.812
13 | 1.455 | 0.02247 | -0.063 | 64.765
13.5 | 1.446 | 0.02447 | -0.063 | 59.092
14 | 1.43 | 0.02669 | -0.063 | 53.588
14.5 | 1.41 | 0.02917 | -0.063 | 48.353
15 | 1.384 | 0.03242 | -0.063 | 42.695
15.5 | 1.354 | 0.03603 | -0.063 | 37.57
16 | 1.32 | 0.03994 | -0.062 | 33.062
16.5 | 1.283 | 0.04467 | -0.062 | 28.727
17 | 1.24 | 0.0498 | -0.062 | 24.908
17.5 | 1.195 | 0.05619 | -0.061 | 21.259

## 82. Re 6M Mach 0.00 (2)
BIGFOIL.COM POLAR EXPORT
MS2.5_13GPV
MS2.5/13GPV |  |  |  | Cl Max: | 1.837 | at alpha= | 18 | deg
XFOIL ncrit=9 |  |  |  | L/D Max: | 146.662 | at alpha= | 7 | deg
Re: | 6000000 |  |  | Cd Min: | 0.07236 | at alpha= | 20 | deg
Mach: | 0 |  |  | Cl=0 at alpha= | -2.5619 | deg
|  |  |  | @ Cl=0.1, Cd= | 0.0052899
|  |  |  | @ Cl=0.4, Cd= | 0.0047174
|  |  |  | @ Cl=0.6, Cd= | 0.0051363
alpha (deg) | Cl | Cd | Cm | Cl/Cd
-20 | -1.459 | 0.06885 | -0.0351 | -21.191
-19.5 | -1.5401 | 0.04951 | -0.0476 | -31.1068
-19 | -1.567 | 0.03932 | -0.0539 | -39.8525
-18.5 | -1.5714 | 0.0327 | -0.0575 | -48.055
-18 | -1.5643 | 0.02803 | -0.0593 | -55.8081
-17.5 | -1.5516 | 0.02469 | -0.0593 | -62.8433
-17 | -1.5321 | 0.02255 | -0.0573 | -67.9424
-16.5 | -1.4975 | 0.02094 | -0.0561 | -71.5138
-16 | -1.4578 | 0.01957 | -0.0552 | -74.4916
-15.5 | -1.4148 | 0.01836 | -0.0544 | -77.0588
-15 | -1.3695 | 0.01726 | -0.0538 | -79.3453
-14.5 | -1.3244 | 0.01594 | -0.0531 | -83.0866
-14 | -1.2773 | 0.01476 | -0.0526 | -86.5379
-13.5 | -1.2276 | 0.01396 | -0.0521 | -87.937
-13 | -1.1775 | 0.01324 | -0.0515 | -88.935
-12.5 | -1.1256 | 0.01257 | -0.0513 | -89.5465
-12 | -1.0725 | 0.01194 | -0.0511 | -89.8241
-11.5 | -1.0187 | 0.01137 | -0.051 | -89.5954
-11 | -0.9642 | 0.01086 | -0.051 | -88.7845
-10.5 | -0.9095 | 0.01032 | -0.051 | -88.1298
-10 | -0.8546 | 0.00974 | -0.051 | -87.7413
-9.5 | -0.799 | 0.00929 | -0.0511 | -86.0065
-9 | -0.7427 | 0.00892 | -0.0512 | -83.2623
-8.5 | -0.6863 | 0.00853 | -0.0513 | -80.4572
-8 | -0.6297 | 0.00814 | -0.0515 | -77.3587
-7.5 | -0.5725 | 0.00784 | -0.0517 | -73.023
-7 | -0.5153 | 0.00751 | -0.052 | -68.6152
-6.5 | -0.4579 | 0.00722 | -0.0522 | -63.4211
-6 | -0.4003 | 0.00696 | -0.0525 | -57.5144
-5.5 | -0.3424 | 0.00671 | -0.0529 | -51.0283
-5 | -0.2842 | 0.00648 | -0.0532 | -43.858
-4.5 | -0.226 | 0.00628 | -0.0536 | -35.9873
-4 | -0.1676 | 0.0061 | -0.054 | -27.4754
-3.5 | -0.1092 | 0.00591 | -0.0544 | -18.4772
-3 | -0.051 | 0.00575 | -0.0548 | -8.8696
-2.5 | 0.0072 | 0.00556 | -0.0552 | 1.295
-2 | 0.0656 | 0.00539 | -0.0557 | 12.1707
-1.5 | 0.124 | 0.00522 | -0.0562 | 23.7548
-1 | 0.1824 | 0.00506 | -0.0567 | 36.0474
-0.5 | 0.2407 | 0.00491 | -0.0572 | 49.0224
0 | 0.2986 | 0.0047 | -0.0578 | 63.5319
1 | 0.4149 | 0.00472 | -0.0588 | 87.9025
1.5 | 0.4728 | 0.00485 | -0.0592 | 97.4845
2 | 0.5306 | 0.00498 | -0.0596 | 106.5462
2.5 | 0.5884 | 0.0051 | -0.0601 | 115.3725
3 | 0.646 | 0.00528 | -0.0605 | 122.3485
3.5 | 0.7024 | 0.00556 | -0.0608 | 126.3309
4 | 0.759 | 0.00583 | -0.0611 | 130.1887
4.5 | 0.8161 | 0.00604 | -0.0614 | 135.1159
5 | 0.8731 | 0.00623 | -0.0618 | 140.1445
5.5 | 0.9297 | 0.00647 | -0.0621 | 143.694
6 | 0.9854 | 0.00677 | -0.0623 | 145.5539
6.5 | 1.0403 | 0.00714 | -0.0624 | 145.7003
7 | 1.0941 | 0.00746 | -0.0624 | 146.6622
7.5 | 1.1436 | 0.0078 | -0.0613 | 146.6154
8 | 1.196 | 0.00847 | -0.0611 | 141.2043
8.5 | 1.2488 | 0.00904 | -0.061 | 138.1416
9 | 1.3012 | 0.0096 | -0.0609 | 135.5417
9.5 | 1.3531 | 0.01017 | -0.0607 | 133.0482
10 | 1.4033 | 0.01086 | -0.0603 | 129.2173
10.5 | 1.4525 | 0.01157 | -0.0597 | 125.5402
11 | 1.5006 | 0.01231 | -0.059 | 121.9009
11.5 | 1.5461 | 0.01321 | -0.058 | 117.0401
12 | 1.5884 | 0.01426 | -0.0566 | 111.3885
12.5 | 1.6295 | 0.01526 | -0.0551 | 106.7824
13 | 1.6682 | 0.01628 | -0.0532 | 102.4693
13.5 | 1.6988 | 0.01735 | -0.0501 | 97.9135
14 | 1.7243 | 0.0188 | -0.0468 | 91.7181
14.5 | 1.75 | 0.02045 | -0.0443 | 85.5746
15 | 1.7748 | 0.02237 | -0.0422 | 79.3384
15.5 | 1.7965 | 0.02468 | -0.0403 | 72.7917
16 | 1.8138 | 0.0275 | -0.0385 | 65.9564
16.5 | 1.8272 | 0.03081 | -0.0369 | 59.3054
17 | 1.8339 | 0.03489 | -0.0355 | 52.5623
17.5 | 1.8352 | 0.0397 | -0.0345 | 46.2267
18 | 1.837 | 0.04466 | -0.0339 | 41.133
18.5 | 1.8357 | 0.05031 | -0.0339 | 36.4878
19 | 1.8302 | 0.05666 | -0.0343 | 32.3014
19.5 | 1.8188 | 0.06407 | -0.0353 | 28.3877
20 | 1.8024 | 0.07236 | -0.0369 | 24.9088

## 83. Re 6M Mach 0.10 (1)
BIGFOIL.COM POLAR EXPORT
MS2.5_13GPV
MS2.5/13GPV |  |  |  | Cl Max: | 1.451 | at alpha= | 12 | deg
JavaFoil+Calcfoil stall+Eppler ext transition |  |  |  | L/D Max: | 115.141 | at alpha= | 7 | deg
Re: | 6000000 |  |  | Cd Min: | 0.00666 | at alpha= | 0 | deg
Mach: | 0.1 |  |  | Cl=0 at alpha= | -2.6475 | deg
|  |  |  | @ Cl=0.1, Cd= | 0.0070175
|  |  |  | @ Cl=0.4, Cd= | 0.0067136
|  |  |  | @ Cl=0.6, Cd= | 0.007572
alpha (deg) | Cl | Cd | Cm | Cl/Cd
-16 | -0.614 | 0.11162 | -0.025 | -5.498
-15.5 | -0.63 | 0.10505 | -0.026 | -6.002
-15 | -0.646 | 0.09824 | -0.027 | -6.576
-14.5 | -0.66 | 0.09109 | -0.028 | -7.246
-14 | -0.673 | 0.08287 | -0.029 | -8.121
-13.5 | -0.688 | 0.07164 | -0.032 | -9.6
-13 | -0.703 | 0.05954 | -0.035 | -11.801
-12.5 | -0.732 | 0.0396 | -0.039 | -18.48
-12 | -0.757 | 0.02553 | -0.042 | -29.628
-11.5 | -0.766 | 0.01869 | -0.044 | -40.996
-11 | -0.767 | 0.01469 | -0.046 | -52.194
-10.5 | -0.763 | 0.01238 | -0.047 | -61.638
-10 | -0.742 | 0.01032 | -0.048 | -71.876
-9.5 | -0.713 | 0.01099 | -0.049 | -64.878
-9 | -0.678 | 0.01041 | -0.049 | -65.102
-8.5 | -0.639 | 0.01002 | -0.049 | -63.705
-8 | -0.596 | 0.00966 | -0.05 | -61.634
-7.5 | -0.549 | 0.00933 | -0.05 | -58.893
-7 | -0.5 | 0.00905 | -0.051 | -55.219
-6.5 | -0.448 | 0.00879 | -0.051 | -51.004
-6 | -0.394 | 0.00853 | -0.051 | -46.186
-5.5 | -0.338 | 0.00826 | -0.052 | -40.931
-5 | -0.281 | 0.00809 | -0.052 | -34.711
-4.5 | -0.222 | 0.00789 | -0.053 | -28.166
-4 | -0.163 | 0.00776 | -0.053 | -20.994
-3.5 | -0.103 | 0.00759 | -0.053 | -13.565
-3 | -0.043 | 0.00739 | -0.054 | -5.767
-2.5 | 0.018 | 0.00717 | -0.054 | 2.505
-2 | 0.079 | 0.00707 | -0.055 | 11.127
-1.5 | 0.139 | 0.00692 | -0.055 | 20.154
-1 | 0.2 | 0.00703 | -0.055 | 28.475
-0.5 | 0.261 | 0.00673 | -0.056 | 38.783
0 | 0.322 | 0.00666 | -0.056 | 48.285
0.5 | 0.382 | 0.00669 | -0.057 | 57.186
1 | 0.443 | 0.00677 | -0.057 | 65.39
1.5 | 0.503 | 0.00694 | -0.057 | 72.562
2 | 0.564 | 0.00738 | -0.058 | 76.385
2.5 | 0.624 | 0.0077 | -0.058 | 81.001
3 | 0.684 | 0.00784 | -0.059 | 87.195
3.5 | 0.744 | 0.00795 | -0.059 | 93.551
4 | 0.803 | 0.00809 | -0.059 | 99.33
4.5 | 0.862 | 0.00825 | -0.06 | 104.476
5 | 0.921 | 0.00851 | -0.06 | 108.187
5.5 | 0.979 | 0.00887 | -0.061 | 110.364
6 | 1.037 | 0.00924 | -0.061 | 112.246
6.5 | 1.094 | 0.00957 | -0.061 | 114.322
7 | 1.15 | 0.00999 | -0.062 | 115.141
7.5 | 1.204 | 0.01094 | -0.062 | 110.096
8 | 1.254 | 0.01146 | -0.063 | 109.427
8.5 | 1.301 | 0.01197 | -0.063 | 108.766
9 | 1.345 | 0.01261 | -0.063 | 106.631
9.5 | 1.375 | 0.01325 | -0.063 | 103.771
10 | 1.404 | 0.01415 | -0.063 | 99.209
10.5 | 1.419 | 0.01632 | -0.063 | 86.983
11 | 1.435 | 0.01718 | -0.063 | 83.511
11.5 | 1.446 | 0.01844 | -0.063 | 78.399
12 | 1.451 | 0.01987 | -0.063 | 72.997
12.5 | 1.451 | 0.02137 | -0.063 | 67.879
13 | 1.444 | 0.02309 | -0.063 | 62.533
13.5 | 1.431 | 0.02517 | -0.063 | 56.83
14 | 1.411 | 0.02756 | -0.063 | 51.199
14.5 | 1.386 | 0.03034 | -0.063 | 45.686
15 | 1.355 | 0.03371 | -0.063 | 40.204
15.5 | 1.32 | 0.0377 | -0.063 | 35.006
16 | 1.281 | 0.04206 | -0.062 | 30.456
16.5 | 1.238 | 0.04719 | -0.062 | 26.24
17 | 1.189 | 0.0534 | -0.062 | 22.266

## 84. Re 6M Mach 0.10 (2)
BIGFOIL.COM POLAR EXPORT
MS2.5_13GPV
MS2.5/13GPV |  |  |  | Cl Max: | 1.8266 | at alpha= | 17.5 | deg
XFOIL ncrit=9 |  |  |  | L/D Max: | 146.476 | at alpha= | 7 | deg
Re: | 6000000 |  |  | Cd Min: | 0.18639 | at alpha= | -20 | deg
Mach: | 0.1 |  |  | Cl=0 at alpha= | -2.5614 | deg
|  |  |  | @ Cl=0.1, Cd= | 0.0053075
|  |  |  | @ Cl=0.4, Cd= | 0.0047121
|  |  |  | @ Cl=0.6, Cd= | 0.0051459
alpha (deg) | Cl | Cd | Cm | Cl/Cd
-20 | -0.8653 | 0.18639 | 0.0366 | -4.6424
-19 | -1.4766 | 0.05537 | -0.0455 | -26.6679
-18.5 | -1.5197 | 0.0423 | -0.0542 | -35.9267
-18 | -1.5322 | 0.03427 | -0.059 | -44.7097
-17.5 | -1.5296 | 0.02879 | -0.0615 | -53.1296
-17 | -1.5189 | 0.02504 | -0.0618 | -60.6589
-16.5 | -1.5001 | 0.02269 | -0.0598 | -66.1128
-16 | -1.465 | 0.02092 | -0.0585 | -70.0287
-15.5 | -1.4244 | 0.01943 | -0.0574 | -73.3093
-15 | -1.3803 | 0.01813 | -0.0565 | -76.1335
-14.5 | -1.3335 | 0.01698 | -0.0557 | -78.5336
-14 | -1.2868 | 0.01565 | -0.0549 | -82.2236
-13.5 | -1.2386 | 0.01455 | -0.0541 | -85.1271
-13 | -1.1885 | 0.01369 | -0.0533 | -86.8152
-12.5 | -1.1362 | 0.01292 | -0.0529 | -87.9412
-12 | -1.0826 | 0.01223 | -0.0526 | -88.52
-11.5 | -1.0282 | 0.0116 | -0.0523 | -88.6379
-11 | -0.9731 | 0.01104 | -0.0522 | -88.1431
-10.5 | -0.9175 | 0.01053 | -0.0521 | -87.132
-10 | -0.8621 | 0.0099 | -0.052 | -87.0808
-9.5 | -0.8059 | 0.00941 | -0.0519 | -85.6429
-9 | -0.7491 | 0.009 | -0.052 | -83.2333
-8.5 | -0.6919 | 0.00863 | -0.0521 | -80.1738
-8 | -0.6348 | 0.00821 | -0.0521 | -77.3203
-7.5 | -0.5771 | 0.0079 | -0.0523 | -73.0506
-7 | -0.5194 | 0.00755 | -0.0525 | -68.7947
-6.5 | -0.4614 | 0.00726 | -0.0527 | -63.5537
-6 | -0.4033 | 0.00699 | -0.053 | -57.6967
-5.5 | -0.3449 | 0.00673 | -0.0533 | -51.2481
-5 | -0.2863 | 0.00649 | -0.0536 | -44.114
-4.5 | -0.2276 | 0.00629 | -0.0539 | -36.1844
-4 | -0.1689 | 0.00611 | -0.0543 | -27.6432
-3.5 | -0.11 | 0.00592 | -0.0547 | -18.5811
-3 | -0.0514 | 0.00576 | -0.0551 | -8.9236
-2.5 | 0.0072 | 0.00557 | -0.0555 | 1.2926
-2 | 0.066 | 0.0054 | -0.056 | 12.2222
-1.5 | 0.1248 | 0.00524 | -0.0565 | 23.8168
-1 | 0.1835 | 0.00507 | -0.057 | 36.1933
-0.5 | 0.2421 | 0.00492 | -0.0575 | 49.2073
0 | 0.3005 | 0.00471 | -0.0581 | 63.8004
0.5 | 0.3591 | 0.00467 | -0.0586 | 76.8951
1 | 0.4174 | 0.00473 | -0.059 | 88.2452
1.5 | 0.4757 | 0.00486 | -0.0595 | 97.8807
2 | 0.5339 | 0.00498 | -0.0599 | 107.2088
2.5 | 0.5921 | 0.00512 | -0.0603 | 115.6445
3 | 0.65 | 0.00531 | -0.0607 | 122.4105
3.5 | 0.7069 | 0.00558 | -0.061 | 126.6846
4 | 0.7638 | 0.00585 | -0.0613 | 130.5641
4.5 | 0.8213 | 0.00607 | -0.0617 | 135.3048
5 | 0.8787 | 0.00626 | -0.062 | 140.3674
5.5 | 0.9357 | 0.0065 | -0.0623 | 143.9538
6 | 0.9919 | 0.00681 | -0.0625 | 145.6535
6.5 | 1.0471 | 0.00719 | -0.0625 | 145.6328
7 | 1.1015 | 0.00752 | -0.0624 | 146.4761
7.5 | 1.1512 | 0.00787 | -0.0613 | 146.277
8 | 1.2041 | 0.00854 | -0.0611 | 140.9953
8.5 | 1.2572 | 0.00913 | -0.0609 | 137.6999
9 | 1.31 | 0.00971 | -0.0607 | 134.9125
9.5 | 1.3622 | 0.0103 | -0.0604 | 132.2524
10 | 1.4128 | 0.011 | -0.0598 | 128.4364
10.5 | 1.4623 | 0.01172 | -0.0592 | 124.7696
11 | 1.5102 | 0.01253 | -0.0583 | 120.5267
11.5 | 1.5557 | 0.01345 | -0.0571 | 115.6654
12 | 1.5972 | 0.01457 | -0.0555 | 109.6225
12.5 | 1.6376 | 0.01562 | -0.0536 | 104.8399
13 | 1.6741 | 0.01664 | -0.0512 | 100.607
13.5 | 1.702 | 0.01791 | -0.0477 | 95.0307
14 | 1.7273 | 0.01953 | -0.0447 | 88.4434
14.5 | 1.7537 | 0.02132 | -0.0424 | 82.2561
15 | 1.7773 | 0.02349 | -0.0403 | 75.662
15.5 | 1.7967 | 0.02614 | -0.0383 | 68.7337
16 | 1.8114 | 0.02937 | -0.0366 | 61.6752
16.5 | 1.8219 | 0.03313 | -0.0351 | 54.9925
17 | 1.8236 | 0.03789 | -0.0338 | 48.1288
17.5 | 1.8266 | 0.04271 | -0.033 | 42.7675
18 | 1.826 | 0.04826 | -0.0327 | 37.8367
18.5 | 1.8205 | 0.05462 | -0.033 | 33.3303
19 | 1.8113 | 0.06175 | -0.0338 | 29.3328
19.5 | 1.7959 | 0.06988 | -0.0352 | 25.6998
20 | 1.7743 | 0.07918 | -0.0374 | 22.4084

## 85. Re 6M Mach 0.25 (1)
BIGFOIL.COM POLAR EXPORT
MS2.5_13GPV
MS2.5/13GPV |  |  |  | Cl Max: | 1.42 | at alpha= | 11 | deg
JavaFoil+Calcfoil stall+Eppler ext transition |  |  |  | L/D Max: | 113.129 | at alpha= | 6.5 | deg
Re: | 6000000 |  |  | Cd Min: | 0.00673 | at alpha= | 0 | deg
Mach: | 0.25 |  |  | Cl=0 at alpha= | -2.6452 | deg
|  |  |  | @ Cl=0.1, Cd= | 0.0070871
|  |  |  | @ Cl=0.4, Cd= | 0.0067602
|  |  |  | @ Cl=0.6, Cd= | 0.0076777
alpha (deg) | Cl | Cd | Cm | Cl/Cd
-15 | -0.389 | 0.11132 | -0.024 | -3.495
-14.5 | -0.435 | 0.1046 | -0.025 | -4.159
-14 | -0.477 | 0.09784 | -0.025 | -4.871
-13.5 | -0.514 | 0.09043 | -0.027 | -5.685
-13 | -0.545 | 0.08501 | -0.027 | -6.414
-12.5 | -0.573 | 0.07735 | -0.029 | -7.402
-12 | -0.594 | 0.07017 | -0.031 | -8.464
-11.5 | -0.611 | 0.0612 | -0.033 | -9.977
-11 | -0.66 | 0.03119 | -0.042 | -21.171
-10.5 | -0.689 | 0.01839 | -0.046 | -37.475
-10 | -0.698 | 0.01375 | -0.048 | -50.764
-9.5 | -0.693 | 0.01191 | -0.05 | -58.206
-9 | -0.671 | 0.01112 | -0.05 | -60.306
-8.5 | -0.638 | 0.0105 | -0.051 | -60.717
-8 | -0.599 | 0.01003 | -0.051 | -59.766
-7.5 | -0.556 | 0.00966 | -0.052 | -57.51
-7 | -0.508 | 0.00929 | -0.052 | -54.674
-6.5 | -0.457 | 0.009 | -0.052 | -50.75
-6 | -0.403 | 0.00873 | -0.053 | -46.121
-5.5 | -0.346 | 0.00846 | -0.053 | -40.934
-5 | -0.288 | 0.00819 | -0.054 | -35.157
-4.5 | -0.228 | 0.00799 | -0.054 | -28.544
-4 | -0.167 | 0.00784 | -0.054 | -21.332
-3.5 | -0.106 | 0.00774 | -0.055 | -13.668
-3 | -0.044 | 0.00747 | -0.055 | -5.863
-2.5 | 0.018 | 0.00722 | -0.056 | 2.557
-2 | 0.081 | 0.00713 | -0.056 | 11.343
-1.5 | 0.143 | 0.00699 | -0.056 | 20.509
-1 | 0.206 | 0.00711 | -0.057 | 28.951
-0.5 | 0.268 | 0.0068 | -0.057 | 39.398
0 | 0.331 | 0.00673 | -0.058 | 49.128
0.5 | 0.393 | 0.00675 | -0.058 | 58.227
1 | 0.455 | 0.00684 | -0.059 | 66.507
1.5 | 0.517 | 0.00706 | -0.059 | 73.217
2 | 0.579 | 0.00761 | -0.059 | 76.088
2.5 | 0.641 | 0.00781 | -0.06 | 82.05
3 | 0.702 | 0.00796 | -0.06 | 88.217
3.5 | 0.764 | 0.0081 | -0.061 | 94.277
4 | 0.825 | 0.00824 | -0.061 | 100.144
4.5 | 0.886 | 0.00845 | -0.061 | 104.78
5 | 0.946 | 0.00874 | -0.062 | 108.275
5.5 | 1.006 | 0.0091 | -0.062 | 110.445
6 | 1.065 | 0.0095 | -0.063 | 112.075
6.5 | 1.123 | 0.00992 | -0.063 | 113.129
7 | 1.179 | 0.01045 | -0.063 | 112.847
7.5 | 1.234 | 0.01146 | -0.064 | 107.656
8 | 1.284 | 0.01208 | -0.064 | 106.24
8.5 | 1.33 | 0.01266 | -0.065 | 105.033
9 | 1.361 | 0.01332 | -0.065 | 102.171
9.5 | 1.39 | 0.01426 | -0.065 | 97.444
10 | 1.403 | 0.01666 | -0.064 | 84.185
10.5 | 1.415 | 0.01797 | -0.064 | 78.708
11 | 1.42 | 0.01914 | -0.064 | 74.153
11.5 | 1.416 | 0.02074 | -0.064 | 68.272
12 | 1.404 | 0.02246 | -0.064 | 62.497
12.5 | 1.38 | 0.02477 | -0.064 | 55.707
13 | 1.346 | 0.02738 | -0.064 | 49.156
13.5 | 1.302 | 0.03046 | -0.064 | 42.725
14 | 1.246 | 0.03438 | -0.064 | 36.259
14.5 | 1.182 | 0.03912 | -0.063 | 30.22
15 | 1.111 | 0.04441 | -0.063 | 25.02
15.5 | 1.029 | 0.05265 | -0.062 | 19.534
16 | 0.942 | 0.06174 | -0.061 | 15.252

## 86. Re 6M Mach 0.25 (2)
BIGFOIL.COM POLAR EXPORT
MS2.5_13GPV
MS2.5/13GPV |  |  |  | Cl Max: | 1.7789 | at alpha= | 15.5 | deg
XFOIL ncrit=9 |  |  |  | L/D Max: | 147.082 | at alpha= | 6 | deg
Re: | 6000000 |  |  | Cd Min: | 0.22207 | at alpha= | -19 | deg
Mach: | 0.25 |  |  | Cl=0 at alpha= | -2.5592 | deg
|  |  |  | @ Cl=0.1, Cd= | 0.0053558
|  |  |  | @ Cl=0.4, Cd= | 0.0047635
|  |  |  | @ Cl=0.6, Cd= | 0.0051693
alpha (deg) | Cl | Cd | Cm | Cl/Cd
-19 | -0.7166 | 0.22207 | 0.0515 | -3.2269
-18.5 | -0.747 | 0.19713 | 0.0394 | -3.7894
-18 | -0.7757 | 0.17764 | 0.0286 | -4.3667
-17.5 | -0.7917 | 0.16356 | 0.0205 | -4.8404
-17 | -0.8269 | 0.14629 | 0.0105 | -5.6525
-16.5 | -0.8822 | 0.12655 | -0.0011 | -6.9712
-16 | -1.0833 | 0.08552 | -0.0277 | -12.6672
-15.5 | -1.2276 | 0.05427 | -0.0494 | -22.6202
-15 | -1.276 | 0.03885 | -0.0625 | -32.8443
-14.5 | -1.2958 | 0.02959 | -0.0694 | -43.7918
-14 | -1.2979 | 0.02451 | -0.0692 | -52.9539
-13.5 | -1.2699 | 0.02124 | -0.0674 | -59.7881
-13 | -1.2314 | 0.01891 | -0.0651 | -65.119
-12.5 | -1.1863 | 0.01661 | -0.0634 | -71.4208
-12 | -1.136 | 0.0147 | -0.0618 | -77.2789
-11.5 | -1.0803 | 0.01346 | -0.0606 | -80.26
-11 | -1.0226 | 0.01247 | -0.0595 | -82.0048
-10.5 | -0.9639 | 0.01163 | -0.0586 | -82.8805
-10 | -0.9043 | 0.01094 | -0.0579 | -82.66
-9.5 | -0.8444 | 0.01032 | -0.0573 | -81.8217
-9 | -0.7848 | 0.00959 | -0.0567 | -81.8352
-8.5 | -0.7244 | 0.00908 | -0.0562 | -79.7797
-8 | -0.6636 | 0.00866 | -0.0559 | -76.6282
-7.5 | -0.6029 | 0.00819 | -0.0557 | -73.6142
-7 | -0.5419 | 0.00784 | -0.0556 | -69.1199
-6.5 | -0.4811 | 0.00748 | -0.0555 | -64.3182
-6 | -0.4202 | 0.00717 | -0.0555 | -58.6053
-5.5 | -0.3591 | 0.00689 | -0.0556 | -52.119
-5 | -0.298 | 0.00662 | -0.0557 | -45.0151
-4.5 | -0.2368 | 0.00637 | -0.056 | -37.1743
-4 | -0.1757 | 0.00618 | -0.0562 | -28.4304
-3.5 | -0.1145 | 0.00599 | -0.0565 | -19.1152
-3 | -0.0536 | 0.00581 | -0.0569 | -9.2255
-2.5 | 0.0072 | 0.00563 | -0.0572 | 1.2789
-2 | 0.068 | 0.00544 | -0.0577 | 12.5
-1.5 | 0.1288 | 0.00528 | -0.0581 | 24.3939
-1 | 0.1897 | 0.00514 | -0.0586 | 36.9066
-0.5 | 0.2502 | 0.00499 | -0.0591 | 50.1403
0 | 0.3107 | 0.00475 | -0.0597 | 65.4105
0.5 | 0.3711 | 0.00473 | -0.0602 | 78.4567
1 | 0.4315 | 0.0048 | -0.0606 | 89.8958
1.5 | 0.4917 | 0.00495 | -0.061 | 99.3333
2 | 0.5521 | 0.00505 | -0.0614 | 109.3267
2.5 | 0.6123 | 0.0052 | -0.0618 | 117.75
3 | 0.6721 | 0.00543 | -0.0622 | 123.7753
3.5 | 0.7314 | 0.00568 | -0.0624 | 128.7676
4 | 0.7905 | 0.00597 | -0.0626 | 132.4121
4.5 | 0.85 | 0.00622 | -0.0628 | 136.6559
5 | 0.9099 | 0.00643 | -0.0631 | 141.5086
5.5 | 0.9692 | 0.0067 | -0.0632 | 144.6567
6 | 1.0281 | 0.00699 | -0.0633 | 147.0815
6.5 | 1.0856 | 0.00743 | -0.0631 | 146.1104
7 | 1.1419 | 0.00788 | -0.0627 | 144.9112
7.5 | 1.1936 | 0.00822 | -0.0611 | 145.2068
8 | 1.2483 | 0.00898 | -0.0605 | 139.0089
8.5 | 1.304 | 0.0096 | -0.06 | 135.8333
9 | 1.3593 | 0.01023 | -0.0593 | 132.8739
9.5 | 1.4132 | 0.01093 | -0.0584 | 129.2955
10 | 1.4645 | 0.0118 | -0.0572 | 124.1102
10.5 | 1.5146 | 0.01269 | -0.0557 | 119.3538
11 | 1.56 | 0.01384 | -0.0536 | 112.7168
11.5 | 1.6008 | 0.01517 | -0.0509 | 105.5241
12 | 1.6367 | 0.01638 | -0.0474 | 99.9206
12.5 | 1.6671 | 0.01782 | -0.0436 | 93.5522
13 | 1.6938 | 0.01978 | -0.0403 | 85.632
13.5 | 1.7215 | 0.02195 | -0.0377 | 78.4282
14 | 1.7447 | 0.02465 | -0.0353 | 70.7789
14.5 | 1.7627 | 0.02795 | -0.0331 | 63.0662
15 | 1.7748 | 0.03194 | -0.0312 | 55.5667
15.5 | 1.7789 | 0.03685 | -0.0296 | 48.2741
16 | 1.7744 | 0.0428 | -0.0285 | 41.4579
16.5 | 1.7717 | 0.04895 | -0.0281 | 36.1941
17 | 1.7626 | 0.05614 | -0.0284 | 31.3965
17.5 | 1.7473 | 0.06445 | -0.0295 | 27.1109
18 | 1.7256 | 0.07379 | -0.0314 | 23.3853
18.5 | 1.6969 | 0.08436 | -0.0342 | 20.115
19 | 1.6622 | 0.09614 | -0.038 | 17.2894
19.5 | 1.6223 | 0.10894 | -0.0428 | 14.8917
20 | 1.5806 | 0.12245 | -0.0486 | 12.9081

## 87. Re 6M Mach 0.50 (1)
BIGFOIL.COM POLAR EXPORT
MS2.5_13GPV
MS2.5/13GPV |  |  |  | Cl Max: | 1.37 | at alpha= | 8.5 | deg
JavaFoil+Calcfoil stall+Eppler ext transition |  |  |  | L/D Max: | 106.351 | at alpha= | 5.5 | deg
Re: | 6000000 |  |  | Cd Min: | 0.00702 | at alpha= | 0 | deg
Mach: | 0.5 |  |  | Cl=0 at alpha= | -2.65 | deg
|  |  |  | @ Cl=0.1, Cd= | 0.0074214
|  |  |  | @ Cl=0.4, Cd= | 0.0070244
|  |  |  | @ Cl=0.6, Cd= | 0.0077767
alpha (deg) | Cl | Cd | Cm | Cl/Cd
-20 | -0.964 | 0.15675 | -0.03 | -6.153
-19.5 | -0.935 | 0.15234 | -0.029 | -6.14
-19 | -0.906 | 0.14771 | -0.028 | -6.13
-18.5 | -0.878 | 0.14211 | -0.028 | -6.179
-18 | -0.851 | 0.13881 | -0.028 | -6.13
-17.5 | -0.826 | 0.13764 | -0.029 | -6.001
-17 | -0.797 | 0.12942 | -0.029 | -6.161
-16.5 | -0.768 | 0.12655 | -0.028 | -6.069
-16 | -0.741 | 0.12199 | -0.028 | -6.071
-15.5 | -0.714 | 0.11625 | -0.028 | -6.138
-15 | -0.687 | 0.11332 | -0.028 | -6.06
-14.5 | -0.658 | 0.10804 | -0.028 | -6.093
-14 | -0.631 | 0.0977 | -0.028 | -6.463
-13.5 | -0.604 | 0.09057 | -0.029 | -6.672
-13 | -0.575 | 0.09955 | -0.028 | -5.779
-12.5 | -0.548 | 0.08759 | -0.028 | -6.256
-12 | -0.522 | 0.07896 | -0.03 | -6.613
-11.5 | -0.494 | 0.07859 | -0.029 | -6.283
-11 | -0.466 | 0.073 | -0.03 | -6.386
-10.5 | -0.443 | 0.06344 | -0.034 | -6.984
-10 | -0.409 | 0.06783 | -0.028 | -6.036
-9.5 | -0.392 | 0.05206 | -0.038 | -7.536
-9 | -0.356 | 0.05827 | -0.031 | -6.105
-8.5 | -0.328 | 0.05565 | -0.031 | -5.89
-8 | -0.301 | 0.05116 | -0.033 | -5.887
-7.5 | -0.279 | 0.04201 | -0.04 | -6.638
-7 | -0.473 | 0.01158 | -0.058 | -40.829
-6.5 | -0.468 | 0.01041 | -0.058 | -44.948
-6 | -0.429 | 0.00978 | -0.059 | -43.861
-5.5 | -0.377 | 0.00928 | -0.059 | -40.588
-5 | -0.316 | 0.00887 | -0.06 | -35.665
-4.5 | -0.252 | 0.00849 | -0.06 | -29.716
-4 | -0.186 | 0.00827 | -0.061 | -22.464
-3.5 | -0.118 | 0.00808 | -0.061 | -14.573
-3 | -0.049 | 0.00786 | -0.062 | -6.216
-2.5 | 0.021 | 0.00759 | -0.062 | 2.714
-2 | 0.09 | 0.00742 | -0.063 | 12.176
-1.5 | 0.16 | 0.00743 | -0.063 | 21.543
-1 | 0.23 | 0.00742 | -0.064 | 30.998
-0.5 | 0.3 | 0.00727 | -0.064 | 41.193
0 | 0.369 | 0.00702 | -0.064 | 52.639
0.5 | 0.439 | 0.00703 | -0.065 | 62.427
1 | 0.508 | 0.00717 | -0.065 | 70.923
1.5 | 0.577 | 0.00759 | -0.066 | 76.079
2 | 0.646 | 0.00815 | -0.066 | 79.305
2.5 | 0.715 | 0.00836 | -0.067 | 85.597
3 | 0.784 | 0.00858 | -0.067 | 91.329
3.5 | 0.852 | 0.00879 | -0.068 | 96.91
4 | 0.92 | 0.00904 | -0.068 | 101.796
4.5 | 0.987 | 0.00941 | -0.069 | 104.858
5 | 1.053 | 0.00996 | -0.069 | 105.64
5.5 | 1.118 | 0.01051 | -0.07 | 106.351
6 | 1.181 | 0.01117 | -0.07 | 105.783
6.5 | 1.243 | 0.01201 | -0.071 | 103.426
7 | 1.288 | 0.01347 | -0.07 | 95.635
7.5 | 1.335 | 0.01439 | -0.07 | 92.78
8 | 1.363 | 0.01557 | -0.07 | 87.552
8.5 | 1.37 | 0.01753 | -0.07 | 78.132
9 | 1.337 | 0.022 | -0.07 | 60.764
9.5 | 1.217 | 0.02536 | -0.069 | 48.002
10 | 0.817 | 0.02906 | -0.069 | 28.118
10.5 | 0.834 | 0.03597 | -0.068 | 23.174
11 | 0.864 | 0.03657 | -0.068 | 23.625
11.5 | 0.878 | 0.04455 | -0.066 | 19.72
12 | 0.898 | 0.05044 | -0.065 | 17.796
12.5 | 0.913 | 0.0575 | -0.064 | 15.874
13 | 0.888 | 0.09115 | -0.053 | 9.736
13.5 | 0.896 | 0.10126 | -0.046 | 8.849

## 88. Re 6M Mach 0.50 (2)
BIGFOIL.COM POLAR EXPORT
MS2.5_13GPV
MS2.5/13GPV |  |  |  | Cl Max: | 1.6907 | at alpha= | 11 | deg
XFOIL ncrit=9 |  |  |  | L/D Max: | 148.153 | at alpha= | 5.5 | deg
Re: | 6000000 |  |  | Cd Min: | 0.27443 | at alpha= | -20 | deg
Mach: | 0.5 |  |  | Cl=0 at alpha= | -2.5466 | deg
|  |  |  | @ Cl=0.1, Cd= | 0.0056411
|  |  |  | @ Cl=0.4, Cd= | 0.0049886
|  |  |  | @ Cl=0.6, Cd= | 0.0053257
alpha (deg) | Cl | Cd | Cm | Cl/Cd
-20 | -0.7875 | 0.27443 | 0.0754 | -2.8696
-19.5 | -0.7647 | 0.26545 | 0.0699 | -2.8808
-19 | -0.7421 | 0.25639 | 0.0645 | -2.8944
-18.5 | -0.7201 | 0.24711 | 0.0591 | -2.9141
-18 | -0.6991 | 0.23711 | 0.0536 | -2.9484
-17.5 | -0.6785 | 0.2277 | 0.0483 | -2.9798
-17 | -0.6569 | 0.21943 | 0.0434 | -2.9937
-16.5 | -0.6358 | 0.21113 | 0.0386 | -3.0114
-16 | -0.6162 | 0.20226 | 0.0337 | -3.0466
-15.5 | -0.597 | 0.19344 | 0.029 | -3.0862
-15 | -0.5814 | 0.18357 | 0.024 | -3.1672
-14.5 | -0.5692 | 0.1732 | 0.0189 | -3.2864
-13.5 | -0.5537 | 0.15369 | 0.0103 | -3.6027
-13 | -0.5487 | 0.14344 | 0.0054 | -3.8253
-12.5 | -0.5544 | 0.13135 | -0.0006 | -4.2208
-12 | -0.5679 | 0.11871 | -0.0072 | -4.7839
-11.5 | -0.5839 | 0.10647 | -0.014 | -5.4842
-11 | -0.602 | 0.09464 | -0.0211 | -6.3609
-10.5 | -0.6169 | 0.08372 | -0.0278 | -7.3686
-10 | -0.6338 | 0.07273 | -0.0352 | -8.7144
-9.5 | -0.6514 | 0.06128 | -0.0436 | -10.6299
-9 | -0.6672 | 0.04744 | -0.0545 | -14.0641
-8.5 | -0.686 | 0.03457 | -0.0698 | -19.8438
-8 | -0.7081 | 0.0246 | -0.0762 | -28.7846
-7.5 | -0.7043 | 0.01481 | -0.0762 | -47.5557
-7 | -0.6509 | 0.01023 | -0.0731 | -63.6266
-6.5 | -0.5778 | 0.0088 | -0.0705 | -65.6591
-6 | -0.5025 | 0.00812 | -0.0687 | -61.8842
-5 | -0.3537 | 0.00719 | -0.0663 | -49.1933
-4.5 | -0.2806 | 0.00683 | -0.0656 | -41.0835
-4 | -0.2079 | 0.00656 | -0.0651 | -31.6921
-3.5 | -0.1358 | 0.0063 | -0.0649 | -21.5556
-3 | -0.0642 | 0.00609 | -0.0648 | -10.5419
-2.5 | 0.0066 | 0.00591 | -0.0649 | 1.1168
-2 | 0.077 | 0.0057 | -0.0651 | 13.5088
-1.5 | 0.1473 | 0.00552 | -0.0653 | 26.6848
-1 | 0.2172 | 0.00538 | -0.0657 | 40.3717
-0.5 | 0.2871 | 0.00524 | -0.0662 | 54.7901
0 | 0.3563 | 0.00502 | -0.0667 | 70.9761
0.5 | 0.4259 | 0.00497 | -0.0671 | 85.6942
1 | 0.4953 | 0.00508 | -0.0675 | 97.5
1.5 | 0.5649 | 0.00524 | -0.0678 | 107.8053
2 | 0.6345 | 0.00541 | -0.068 | 117.2828
2.5 | 0.7036 | 0.00567 | -0.0681 | 124.0917
3 | 0.7726 | 0.00599 | -0.068 | 128.9816
3.5 | 0.8423 | 0.00623 | -0.068 | 135.2006
4 | 0.9118 | 0.00656 | -0.0677 | 138.9939
4.5 | 0.9821 | 0.00687 | -0.0673 | 142.9549
5 | 1.0528 | 0.00718 | -0.0668 | 146.6295
5.5 | 1.123 | 0.00758 | -0.066 | 148.153
6 | 1.1919 | 0.00811 | -0.0647 | 146.9667
6.5 | 1.2591 | 0.00878 | -0.063 | 143.4055
7 | 1.3242 | 0.00957 | -0.0608 | 138.3699
7.5 | 1.3814 | 0.01021 | -0.0568 | 135.2987
8 | 1.4467 | 0.01107 | -0.054 | 130.6865
8.5 | 1.5094 | 0.01205 | -0.0506 | 125.2614
9 | 1.5618 | 0.01336 | -0.0458 | 116.9012
9.5 | 1.6028 | 0.01513 | -0.0402 | 105.9352
10 | 1.6286 | 0.0183 | -0.035 | 88.9945
10.5 | 1.6634 | 0.02146 | -0.0308 | 77.5116
11 | 1.6907 | 0.02543 | -0.0268 | 66.4845
12.5 | 1.6318 | 0.04958 | -0.0195 | 32.9125
13 | 1.5915 | 0.06041 | -0.0207 | 26.345
13.5 | 1.5487 | 0.07206 | -0.0234 | 21.4918
14 | 1.5047 | 0.08432 | -0.0272 | 17.8451
14.5 | 1.4615 | 0.09696 | -0.0319 | 15.0732
15 | 1.4221 | 0.10963 | -0.0373 | 12.9718
16 | 1.3459 | 0.13655 | -0.0514 | 9.8565

## 89. Re 7M Mach 0.00 (1)
BIGFOIL.COM POLAR EXPORT
MS2.5_13GPV
MS2.5/13GPV |  |  |  | Cl Max: | 1.461 | at alpha= | 12.5 | deg
JavaFoil+Calcfoil stall+Eppler ext transition |  |  |  | L/D Max: | 120.858 | at alpha= | 9.5 | deg
Re: | 7000000 |  |  | Cd Min: | 0.00663 | at alpha= | 0.5 | deg
Mach: | 0 |  |  | Cl=0 at alpha= | -2.65 | deg
|  |  |  | @ Cl=0.1, Cd= | 0.0070664
|  |  |  | @ Cl=0.4, Cd= | 0.0066661
|  |  |  | @ Cl=0.6, Cd= | 0.007521
alpha (deg) | Cl | Cd | Cm | Cl/Cd
-16.5 | -0.635 | 0.11418 | -0.026 | -5.564
-16 | -0.65 | 0.10751 | -0.026 | -6.048
-15.5 | -0.665 | 0.09993 | -0.027 | -6.653
-15 | -0.678 | 0.09253 | -0.028 | -7.327
-14.5 | -0.69 | 0.08464 | -0.03 | -8.15
-14 | -0.705 | 0.07227 | -0.032 | -9.761
-13.5 | -0.719 | 0.06145 | -0.034 | -11.694
-13 | -0.748 | 0.04095 | -0.039 | -18.274
-12.5 | -0.769 | 0.02833 | -0.041 | -27.155
-12 | -0.783 | 0.02014 | -0.043 | -38.903
-11.5 | -0.787 | 0.01561 | -0.045 | -50.44
-11 | -0.786 | 0.01289 | -0.046 | -60.957
-10.5 | -0.771 | 0.01183 | -0.047 | -65.163
-10 | -0.747 | 0.01107 | -0.048 | -67.501
-9.5 | -0.715 | 0.01057 | -0.048 | -67.602
-9 | -0.678 | 0.01009 | -0.049 | -67.208
-8.5 | -0.638 | 0.00973 | -0.049 | -65.594
-8 | -0.595 | 0.00938 | -0.05 | -63.393
-7.5 | -0.548 | 0.00912 | -0.05 | -60.093
-7 | -0.498 | 0.00885 | -0.05 | -56.312
-6.5 | -0.446 | 0.00861 | -0.051 | -51.869
-6 | -0.392 | 0.00837 | -0.051 | -46.909
-5.5 | -0.337 | 0.00811 | -0.051 | -41.505
-5 | -0.279 | 0.00795 | -0.052 | -35.169
-4.5 | -0.221 | 0.00777 | -0.052 | -28.473
-4 | -0.162 | 0.00764 | -0.053 | -21.213
-3.5 | -0.102 | 0.00752 | -0.053 | -13.62
-3 | -0.042 | 0.0073 | -0.053 | -5.811
-2.5 | 0.018 | 0.00708 | -0.054 | 2.523
-2 | 0.078 | 0.00707 | -0.054 | 11.077
-1.5 | 0.139 | 0.00706 | -0.055 | 19.661
-1 | 0.199 | 0.00702 | -0.055 | 28.375
-0.5 | 0.26 | 0.00689 | -0.055 | 37.695
0 | 0.32 | 0.00666 | -0.056 | 48.054
0.5 | 0.38 | 0.00663 | -0.056 | 57.37
1 | 0.441 | 0.00674 | -0.057 | 65.402
1.5 | 0.501 | 0.00703 | -0.057 | 71.188
2 | 0.561 | 0.00743 | -0.057 | 75.462
2.5 | 0.621 | 0.00757 | -0.058 | 81.944
3 | 0.68 | 0.00771 | -0.058 | 88.289
3.5 | 0.74 | 0.00787 | -0.059 | 94.048
4 | 0.799 | 0.00798 | -0.059 | 100.099
4.5 | 0.858 | 0.00819 | -0.059 | 104.82
5 | 0.917 | 0.00843 | -0.06 | 108.683
5.5 | 0.975 | 0.00876 | -0.06 | 111.271
6 | 1.032 | 0.0091 | -0.061 | 113.416
6.5 | 1.089 | 0.00942 | -0.061 | 115.582
7 | 1.145 | 0.00985 | -0.061 | 116.252
7.5 | 1.199 | 0.01073 | -0.062 | 111.719
8 | 1.249 | 0.01118 | -0.062 | 111.69
8.5 | 1.296 | 0.01166 | -0.063 | 111.16
9 | 1.34 | 0.01219 | -0.063 | 109.926
9.5 | 1.373 | 0.01136 | -0.063 | 120.858
10 | 1.403 | 0.01368 | -0.063 | 102.62
10.5 | 1.422 | 0.01563 | -0.063 | 90.995
11 | 1.439 | 0.0166 | -0.063 | 86.696
11.5 | 1.452 | 0.01744 | -0.063 | 83.263
12 | 1.459 | 0.01883 | -0.063 | 77.474
12.5 | 1.461 | 0.02022 | -0.063 | 72.265
13 | 1.458 | 0.02172 | -0.063 | 67.12
13.5 | 1.448 | 0.02362 | -0.063 | 61.335
14 | 1.433 | 0.02573 | -0.063 | 55.707
14.5 | 1.413 | 0.0281 | -0.063 | 50.308
15 | 1.388 | 0.03117 | -0.063 | 44.518
15.5 | 1.357 | 0.0346 | -0.063 | 39.23
16 | 1.324 | 0.03835 | -0.063 | 34.517
16.5 | 1.286 | 0.04292 | -0.062 | 29.971
17 | 1.244 | 0.04757 | -0.062 | 26.157
17.5 | 1.198 | 0.05376 | -0.062 | 22.292

## 90. Re 7M Mach 0.00 (2)
BIGFOIL.COM POLAR EXPORT
MS2.5_13GPV
MS2.5/13GPV |  |  |  | Cl Max: | 1.8638 | at alpha= | 18.5 | deg
XFOIL ncrit=9 |  |  |  | L/D Max: | 147.901 | at alpha= | 6 | deg
Re: | 7000000 |  |  | Cd Min: | 0.06783 | at alpha= | 20 | deg
Mach: | 0 |  |  | Cl=0 at alpha= | -2.5621 | deg
|  |  |  | @ Cl=0.1, Cd= | 0.0052377
|  |  |  | @ Cl=0.4, Cd= | 0.004702
|  |  |  | @ Cl=0.6, Cd= | 0.0050993
alpha (deg) | Cl | Cd | Cm | Cl/Cd
-20 | -1.5706 | 0.05194 | -0.0466 | -30.2387
-19.5 | -1.6023 | 0.04107 | -0.0532 | -39.0139
-19 | -1.6113 | 0.03386 | -0.0571 | -47.5871
-18.5 | -1.6067 | 0.02882 | -0.0592 | -55.7495
-18 | -1.5949 | 0.02518 | -0.0597 | -63.34
-17.5 | -1.579 | 0.02273 | -0.0581 | -69.4677
-17 | -1.5485 | 0.02106 | -0.0565 | -73.528
-16.5 | -1.5103 | 0.01964 | -0.0555 | -76.8992
-16 | -1.4684 | 0.0184 | -0.0546 | -79.8043
-15.5 | -1.4236 | 0.0173 | -0.0539 | -82.289
-15 | -1.3769 | 0.0163 | -0.0533 | -84.4724
-14.5 | -1.3285 | 0.01539 | -0.0529 | -86.3223
-14 | -1.2789 | 0.01442 | -0.0526 | -88.6893
-13.5 | -1.2318 | 0.01358 | -0.0516 | -90.7069
-13 | -1.1808 | 0.01281 | -0.0512 | -92.178
-12.5 | -1.1285 | 0.01212 | -0.051 | -93.1106
-12 | -1.0752 | 0.01151 | -0.0509 | -93.4144
-11.5 | -1.0211 | 0.01096 | -0.0508 | -93.1661
-11 | -0.9664 | 0.01046 | -0.0508 | -92.3901
-10.5 | -0.9112 | 0.01002 | -0.0508 | -90.9381
-10 | -0.8559 | 0.0095 | -0.0509 | -90.0947
-9.5 | -0.8003 | 0.00903 | -0.0509 | -88.6268
-9 | -0.7439 | 0.00865 | -0.0511 | -86
-8.5 | -0.6872 | 0.00833 | -0.0513 | -82.497
-8 | -0.6305 | 0.00794 | -0.0514 | -79.4081
-7.5 | -0.5733 | 0.00764 | -0.0517 | -75.0393
-7 | -0.516 | 0.00733 | -0.0519 | -70.3956
-6.5 | -0.4584 | 0.00707 | -0.0522 | -64.8373
-6 | -0.4007 | 0.00679 | -0.0525 | -59.0133
-5.5 | -0.3427 | 0.00655 | -0.0528 | -52.3206
-5 | -0.2845 | 0.00633 | -0.0532 | -44.9447
-4.5 | -0.2262 | 0.00612 | -0.0536 | -36.9608
-4 | -0.1678 | 0.00595 | -0.054 | -28.2017
-3.5 | -0.1093 | 0.00579 | -0.0544 | -18.8774
-3 | -0.0511 | 0.00565 | -0.0548 | -9.0442
-2 | 0.0656 | 0.00532 | -0.0557 | 12.3308
-1.5 | 0.1241 | 0.00518 | -0.0562 | 23.9575
-1 | 0.1825 | 0.00504 | -0.0567 | 36.2103
-0.5 | 0.2409 | 0.00492 | -0.0572 | 48.9634
0 | 0.2989 | 0.00473 | -0.0578 | 63.1924
0.5 | 0.357 | 0.00465 | -0.0583 | 76.7742
1 | 0.4149 | 0.00472 | -0.0588 | 87.9025
1.5 | 0.473 | 0.00483 | -0.0592 | 97.9296
2 | 0.5309 | 0.00495 | -0.0597 | 107.2525
2.5 | 0.5887 | 0.00506 | -0.0601 | 116.3439
3 | 0.6462 | 0.00526 | -0.0605 | 122.8517
3.5 | 0.7027 | 0.00556 | -0.0608 | 126.3849
4 | 0.7595 | 0.00579 | -0.0612 | 131.1744
4.5 | 0.8167 | 0.00597 | -0.0616 | 136.8007
5 | 0.8738 | 0.00616 | -0.0619 | 141.8506
5.5 | 0.9305 | 0.00638 | -0.0623 | 145.8464
6 | 0.9865 | 0.00667 | -0.0625 | 147.901
6.5 | 1.0415 | 0.00705 | -0.0627 | 147.7305
7 | 1.0958 | 0.00747 | -0.0627 | 146.6934
7.5 | 1.1458 | 0.00776 | -0.0618 | 147.6546
8 | 1.1976 | 0.00831 | -0.0614 | 144.1155
8.5 | 1.2504 | 0.00889 | -0.0613 | 140.6524
9 | 1.3033 | 0.00942 | -0.0612 | 138.3546
9.5 | 1.3553 | 0.00998 | -0.061 | 135.8016
10 | 1.4061 | 0.01061 | -0.0607 | 132.5259
10.5 | 1.4554 | 0.01133 | -0.0601 | 128.4554
11 | 1.5035 | 0.01209 | -0.0595 | 124.359
11.5 | 1.5497 | 0.01293 | -0.0586 | 119.8531
12 | 1.5927 | 0.01394 | -0.0572 | 114.2539
12.5 | 1.635 | 0.01488 | -0.0558 | 109.879
13 | 1.6759 | 0.01579 | -0.0542 | 106.1368
13.5 | 1.7088 | 0.01685 | -0.0515 | 101.4125
14 | 1.7364 | 0.01808 | -0.0482 | 96.0398
14.5 | 1.7638 | 0.01953 | -0.0456 | 90.3123
15 | 1.7887 | 0.02135 | -0.0433 | 83.7799
15.5 | 1.8101 | 0.02359 | -0.0412 | 76.7317
16 | 1.8272 | 0.02635 | -0.0392 | 69.3435
16.5 | 1.8412 | 0.02954 | -0.0375 | 62.329
17 | 1.8521 | 0.03318 | -0.0361 | 55.8198
17.5 | 1.8601 | 0.0372 | -0.035 | 50.0027
18 | 1.8637 | 0.04183 | -0.0342 | 44.5541
18.5 | 1.8638 | 0.04713 | -0.0339 | 39.5459
19 | 1.8601 | 0.05311 | -0.034 | 35.0235
19.5 | 1.8518 | 0.05994 | -0.0347 | 30.8942
20 | 1.8369 | 0.06783 | -0.0359 | 27.0809

## 91. Re 7M Mach 0.10 (1)
BIGFOIL.COM POLAR EXPORT
MS2.5_13GPV
MS2.5/13GPV |  |  |  | Cl Max: | 1.453 | at alpha= | 12 | deg
JavaFoil+Calcfoil stall+Eppler ext transition |  |  |  | L/D Max: | 119.674 | at alpha= | 9.5 | deg
Re: | 7000000 |  |  | Cd Min: | 0.00665 | at alpha= | 0.5 | deg
Mach: | 0.1 |  |  | Cl=0 at alpha= | -2.6475 | deg
|  |  |  | @ Cl=0.1, Cd= | 0.0070665
|  |  |  | @ Cl=0.4, Cd= | 0.0066766
|  |  |  | @ Cl=0.6, Cd= | 0.00754
alpha (deg) | Cl | Cd | Cm | Cl/Cd
-16.5 | -0.596 | 0.11656 | -0.025 | -5.117
-16 | -0.614 | 0.11015 | -0.026 | -5.579
-15.5 | -0.632 | 0.10306 | -0.027 | -6.129
-15 | -0.647 | 0.09629 | -0.027 | -6.723
-14.5 | -0.662 | 0.0888 | -0.029 | -7.453
-14 | -0.675 | 0.08023 | -0.03 | -8.419
-13.5 | -0.692 | 0.06781 | -0.033 | -10.209
-13 | -0.712 | 0.05311 | -0.036 | -13.406
-12.5 | -0.743 | 0.03414 | -0.04 | -21.752
-12 | -0.764 | 0.02274 | -0.043 | -33.609
-11.5 | -0.772 | 0.0172 | -0.045 | -44.872
-11 | -0.772 | 0.01378 | -0.046 | -56.016
-10.5 | -0.765 | 0.01202 | -0.047 | -63.664
-10 | -0.744 | 0.01132 | -0.048 | -65.751
-9.5 | -0.713 | 0.01069 | -0.049 | -66.746
-9 | -0.678 | 0.0102 | -0.049 | -66.491
-8.5 | -0.639 | 0.00982 | -0.049 | -65.006
-8 | -0.596 | 0.00947 | -0.05 | -62.893
-7.5 | -0.549 | 0.00914 | -0.05 | -60.072
-7 | -0.5 | 0.00888 | -0.051 | -56.31
-6.5 | -0.448 | 0.00862 | -0.051 | -51.966
-6 | -0.394 | 0.00839 | -0.051 | -46.997
-5.5 | -0.338 | 0.00814 | -0.052 | -41.574
-5 | -0.281 | 0.00797 | -0.052 | -35.225
-4.5 | -0.222 | 0.00782 | -0.053 | -28.412
-4 | -0.163 | 0.00766 | -0.053 | -21.27
-3.5 | -0.103 | 0.00753 | -0.053 | -13.679
-3 | -0.043 | 0.00733 | -0.054 | -5.815
-2.5 | 0.018 | 0.00712 | -0.054 | 2.522
-2 | 0.079 | 0.00707 | -0.055 | 11.123
-1.5 | 0.139 | 0.00706 | -0.055 | 19.758
-1 | 0.2 | 0.00702 | -0.055 | 28.505
-0.5 | 0.261 | 0.00692 | -0.056 | 37.725
0 | 0.322 | 0.00667 | -0.056 | 48.258
0.5 | 0.382 | 0.00665 | -0.057 | 57.483
1 | 0.443 | 0.00674 | -0.057 | 65.705
1.5 | 0.503 | 0.00706 | -0.057 | 71.329
2 | 0.564 | 0.00745 | -0.058 | 75.645
2.5 | 0.624 | 0.0076 | -0.058 | 82.111
3 | 0.684 | 0.00774 | -0.059 | 88.389
3.5 | 0.744 | 0.00788 | -0.059 | 94.325
4 | 0.803 | 0.00802 | -0.059 | 100.095
4.5 | 0.862 | 0.00821 | -0.06 | 105.058
5 | 0.921 | 0.00847 | -0.06 | 108.745
5.5 | 0.979 | 0.00879 | -0.061 | 111.39
6 | 1.037 | 0.00913 | -0.061 | 113.644
6.5 | 1.094 | 0.00949 | -0.061 | 115.229
7 | 1.15 | 0.00994 | -0.062 | 115.635
7.5 | 1.204 | 0.01081 | -0.062 | 111.429
8 | 1.254 | 0.01125 | -0.063 | 111.465
8.5 | 1.301 | 0.01174 | -0.063 | 110.894
9 | 1.345 | 0.01239 | -0.063 | 108.565
9.5 | 1.376 | 0.0115 | -0.063 | 119.674
10 | 1.406 | 0.01385 | -0.064 | 101.477
10.5 | 1.422 | 0.0159 | -0.063 | 89.453
11 | 1.438 | 0.0169 | -0.063 | 85.088
11.5 | 1.448 | 0.01785 | -0.063 | 81.153
12 | 1.453 | 0.01923 | -0.063 | 75.587
12.5 | 1.453 | 0.02067 | -0.063 | 70.291
13 | 1.446 | 0.02231 | -0.064 | 64.828
13.5 | 1.433 | 0.02429 | -0.064 | 59.018
14 | 1.414 | 0.02656 | -0.063 | 53.24
14.5 | 1.389 | 0.02921 | -0.063 | 47.562
15 | 1.359 | 0.03239 | -0.063 | 41.943
15.5 | 1.323 | 0.0362 | -0.063 | 36.551
16 | 1.284 | 0.04042 | -0.063 | 31.775
16.5 | 1.242 | 0.04513 | -0.062 | 27.525
17 | 1.193 | 0.05112 | -0.062 | 23.334

## 92. Re 7M Mach 0.10 (2)
BIGFOIL.COM POLAR EXPORT
MS2.5_13GPV
MS2.5/13GPV |  |  |  | Cl Max: | 1.854 | at alpha= | 18 | deg
XFOIL ncrit=9 |  |  |  | L/D Max: | 147.768 | at alpha= | 6 | deg
Re: | 7000000 |  |  | Cd Min: | 0.17759 | at alpha= | -20 | deg
Mach: | 0.1 |  |  | Cl=0 at alpha= | -2.5613 | deg
|  |  |  | @ Cl=0.1, Cd= | 0.0052533
|  |  |  | @ Cl=0.4, Cd= | 0.004716
|  |  |  | @ Cl=0.6, Cd= | 0.0051066
alpha (deg) | Cl | Cd | Cm | Cl/Cd
-20 | -0.8989 | 0.17759 | 0.0314 | -5.0617
-19.5 | -1.5023 | 0.05876 | -0.044 | -25.5667
-19 | -1.5545 | 0.0444 | -0.0534 | -35.0113
-18.5 | -1.5717 | 0.03572 | -0.0587 | -44.0006
-18 | -1.5718 | 0.02981 | -0.0615 | -52.7273
-17.5 | -1.5626 | 0.02567 | -0.0624 | -60.8726
-17 | -1.5482 | 0.02295 | -0.0608 | -67.4597
-16.5 | -1.5171 | 0.02112 | -0.0591 | -71.8324
-16 | -1.4782 | 0.01957 | -0.0579 | -75.534
-15.5 | -1.4351 | 0.01823 | -0.0568 | -78.7219
-15 | -1.3891 | 0.01705 | -0.056 | -81.4721
-14.5 | -1.3409 | 0.01601 | -0.0553 | -83.7539
-14 | -1.2898 | 0.01512 | -0.0549 | -85.3042
-13.5 | -1.2425 | 0.01424 | -0.0536 | -87.2542
-13 | -1.1919 | 0.01326 | -0.053 | -89.8869
-12.5 | -1.1393 | 0.01247 | -0.0526 | -91.3633
-12 | -1.0854 | 0.01178 | -0.0523 | -92.1392
-11.5 | -1.0307 | 0.01117 | -0.0521 | -92.2739
-11 | -0.9754 | 0.01063 | -0.052 | -91.7592
-10.5 | -0.9195 | 0.01015 | -0.0519 | -90.5911
-10 | -0.8633 | 0.00968 | -0.0519 | -89.1839
-9.5 | -0.8072 | 0.00915 | -0.0518 | -88.2186
-9 | -0.7503 | 0.00873 | -0.0519 | -85.945
-8.5 | -0.693 | 0.00839 | -0.052 | -82.5983
-8 | -0.6356 | 0.00801 | -0.0521 | -79.3508
-7.5 | -0.5779 | 0.00769 | -0.0523 | -75.1495
-7 | -0.52 | 0.00738 | -0.0525 | -70.4607
-6.5 | -0.4619 | 0.00711 | -0.0527 | -64.9648
-6 | -0.4037 | 0.00683 | -0.053 | -59.1069
-5.5 | -0.3452 | 0.00657 | -0.0533 | -52.5419
-5 | -0.2866 | 0.00635 | -0.0536 | -45.1339
-4.5 | -0.2279 | 0.00614 | -0.054 | -37.1173
-4 | -0.169 | 0.00596 | -0.0543 | -28.3557
-3.5 | -0.1101 | 0.0058 | -0.0547 | -18.9828
-3 | -0.0515 | 0.00566 | -0.0551 | -9.0989
-2.5 | 0.0072 | 0.0055 | -0.0556 | 1.3091
-2 | 0.066 | 0.00534 | -0.056 | 12.3596
-1.5 | 0.1248 | 0.00519 | -0.0565 | 24.0462
-1 | 0.1837 | 0.00505 | -0.057 | 36.3762
-0.5 | 0.2424 | 0.00493 | -0.0575 | 49.1684
0 | 0.3008 | 0.00474 | -0.0581 | 63.4599
0.5 | 0.3592 | 0.00466 | -0.0586 | 77.0815
1 | 0.4175 | 0.00474 | -0.0591 | 88.0802
1.5 | 0.4759 | 0.00484 | -0.0595 | 98.3264
2 | 0.5342 | 0.00496 | -0.06 | 107.7016
2.5 | 0.5923 | 0.00508 | -0.0604 | 116.5945
3 | 0.6502 | 0.00528 | -0.0608 | 123.1439
3.5 | 0.7072 | 0.00557 | -0.0611 | 126.9659
4 | 0.7643 | 0.0058 | -0.0614 | 131.7759
4.5 | 0.822 | 0.00598 | -0.0618 | 137.4582
5 | 0.8795 | 0.00618 | -0.0621 | 142.3139
5.5 | 0.9366 | 0.00641 | -0.0625 | 146.1154
6 | 0.993 | 0.00672 | -0.0627 | 147.7679
6.5 | 1.0484 | 0.0071 | -0.0628 | 147.662
7 | 1.1031 | 0.00751 | -0.0628 | 146.8842
7.5 | 1.1536 | 0.00785 | -0.0619 | 146.9554
8 | 1.2056 | 0.0084 | -0.0613 | 143.5238
8.5 | 1.2591 | 0.00896 | -0.0612 | 140.5246
9 | 1.3123 | 0.00949 | -0.061 | 138.2824
9.5 | 1.3648 | 0.01007 | -0.0608 | 135.5313
10 | 1.4157 | 0.01074 | -0.0603 | 131.8156
10.5 | 1.465 | 0.01151 | -0.0596 | 127.2806
11 | 1.5137 | 0.01226 | -0.0588 | 123.4666
11.5 | 1.559 | 0.01321 | -0.0576 | 118.0167
12 | 1.602 | 0.01424 | -0.0561 | 112.5
12.5 | 1.6442 | 0.0152 | -0.0545 | 108.1711
13 | 1.6838 | 0.01617 | -0.0526 | 104.1311
13.5 | 1.7123 | 0.01736 | -0.049 | 98.6348
14 | 1.7409 | 0.01868 | -0.0461 | 93.1959
14.5 | 1.7674 | 0.02036 | -0.0435 | 86.8075
15 | 1.7911 | 0.02243 | -0.0412 | 79.8529
15.5 | 1.8103 | 0.02503 | -0.0391 | 72.3252
16 | 1.825 | 0.02818 | -0.0372 | 64.7622
16.5 | 1.8376 | 0.03167 | -0.0356 | 58.0234
17 | 1.8474 | 0.03558 | -0.0344 | 51.9224
17.5 | 1.853 | 0.04004 | -0.0334 | 46.2787
18 | 1.854 | 0.04518 | -0.0328 | 41.0359
18.5 | 1.8505 | 0.05117 | -0.0328 | 36.1638
19 | 1.8424 | 0.05796 | -0.0333 | 31.7874
19.5 | 1.8296 | 0.06558 | -0.0344 | 27.8987
20 | 1.8103 | 0.07437 | -0.0361 | 24.3418

## 93. Re 7M Mach 0.25 (1)
BIGFOIL.COM POLAR EXPORT
MS2.5_13GPV
MS2.5/13GPV |  |  |  | Cl Max: | 1.422 | at alpha= | 11 | deg
JavaFoil+Calcfoil stall+Eppler ext transition |  |  |  | L/D Max: | 117.474 | at alpha= | 9 | deg
Re: | 7000000 |  |  | Cd Min: | 0.0067 | at alpha= | 0.5 | deg
Mach: | 0.25 |  |  | Cl=0 at alpha= | -2.6452 | deg
|  |  |  | @ Cl=0.1, Cd= | 0.00713
|  |  |  | @ Cl=0.4, Cd= | 0.0067158
|  |  |  | @ Cl=0.6, Cd= | 0.0076074
alpha (deg) | Cl | Cd | Cm | Cl/Cd
-15 | -0.389 | 0.10965 | -0.025 | -3.551
-14.5 | -0.436 | 0.10339 | -0.025 | -4.212
-14 | -0.477 | 0.09709 | -0.026 | -4.912
-13.5 | -0.515 | 0.08887 | -0.027 | -5.793
-13 | -0.546 | 0.08336 | -0.028 | -6.552
-12.5 | -0.574 | 0.07522 | -0.03 | -7.636
-12 | -0.597 | 0.06766 | -0.032 | -8.817
-11.5 | -0.616 | 0.05711 | -0.035 | -10.784
-11 | -0.672 | 0.02612 | -0.043 | -25.73
-10.5 | -0.695 | 0.0168 | -0.046 | -41.383
-10 | -0.704 | 0.0129 | -0.049 | -54.554
-9.5 | -0.695 | 0.0116 | -0.05 | -59.872
-9 | -0.671 | 0.0108 | -0.05 | -62.137
-8.5 | -0.638 | 0.01029 | -0.051 | -61.99
-8 | -0.599 | 0.00982 | -0.051 | -61.008
-7.5 | -0.556 | 0.00947 | -0.052 | -58.707
-7 | -0.508 | 0.00911 | -0.052 | -55.794
-6.5 | -0.457 | 0.00884 | -0.052 | -51.702
-6 | -0.403 | 0.00857 | -0.053 | -46.978
-5.5 | -0.346 | 0.00831 | -0.053 | -41.679
-5 | -0.288 | 0.00807 | -0.054 | -35.672
-4.5 | -0.228 | 0.00792 | -0.054 | -28.805
-4 | -0.167 | 0.00774 | -0.054 | -21.614
-3.5 | -0.106 | 0.00759 | -0.055 | -13.93
-3 | -0.044 | 0.00739 | -0.055 | -5.927
-2.5 | 0.018 | 0.00717 | -0.056 | 2.573
-2 | 0.081 | 0.00713 | -0.056 | 11.344
-1.5 | 0.143 | 0.00713 | -0.056 | 20.101
-1 | 0.206 | 0.00709 | -0.057 | 29.033
-0.5 | 0.268 | 0.00698 | -0.057 | 38.425
0 | 0.331 | 0.00673 | -0.058 | 49.105
0.5 | 0.393 | 0.0067 | -0.058 | 58.604
1 | 0.455 | 0.00684 | -0.059 | 66.475
1.5 | 0.517 | 0.00716 | -0.059 | 72.187
2 | 0.579 | 0.00756 | -0.059 | 76.596
2.5 | 0.641 | 0.0077 | -0.06 | 83.226
3 | 0.702 | 0.00785 | -0.06 | 89.487
3.5 | 0.764 | 0.008 | -0.061 | 95.493
4 | 0.825 | 0.00817 | -0.061 | 100.945
4.5 | 0.886 | 0.00838 | -0.061 | 105.633
5 | 0.946 | 0.0087 | -0.062 | 108.747
5.5 | 1.006 | 0.00906 | -0.062 | 111.033
6 | 1.065 | 0.00942 | -0.063 | 113.046
6.5 | 1.123 | 0.00983 | -0.063 | 114.178
7 | 1.179 | 0.01071 | -0.063 | 110.144
7.5 | 1.234 | 0.01132 | -0.064 | 109.005
8 | 1.284 | 0.01183 | -0.064 | 108.535
8.5 | 1.33 | 0.01239 | -0.065 | 107.278
9 | 1.362 | 0.0116 | -0.065 | 117.474
9.5 | 1.391 | 0.01404 | -0.065 | 99.087
10 | 1.406 | 0.01619 | -0.065 | 86.823
10.5 | 1.418 | 0.0175 | -0.065 | 81.012
11 | 1.422 | 0.0188 | -0.065 | 75.635
11.5 | 1.419 | 0.02009 | -0.065 | 70.622
12 | 1.406 | 0.02173 | -0.065 | 64.711
12.5 | 1.383 | 0.02392 | -0.065 | 57.794
13 | 1.349 | 0.02641 | -0.064 | 51.077
13.5 | 1.305 | 0.02935 | -0.064 | 44.455
14 | 1.25 | 0.03305 | -0.064 | 37.817
14.5 | 1.185 | 0.03763 | -0.064 | 31.5
15 | 1.114 | 0.04262 | -0.063 | 26.144
15.5 | 1.032 | 0.05034 | -0.062 | 20.505
16 | 0.946 | 0.05864 | -0.061 | 16.131

## 94. Re 7M Mach 0.25 (2)
BIGFOIL.COM POLAR EXPORT
MS2.5_13GPV
MS2.5/13GPV |  |  |  | Cl Max: | 1.803 | at alpha= | 16 | deg
XFOIL ncrit=9 |  |  |  | L/D Max: | 148.485 | at alpha= | 6 | deg
Re: | 7000000 |  |  | Cd Min: | 0.20072 | at alpha= | -19 | deg
Mach: | 0.25 |  |  | Cl=0 at alpha= | -2.5591 | deg
|  |  |  | @ Cl=0.1, Cd= | 0.0052914
|  |  |  | @ Cl=0.4, Cd= | 0.0047581
|  |  |  | @ Cl=0.6, Cd= | 0.0051386
alpha (deg) | Cl | Cd | Cm | Cl/Cd
-19 | -0.7725 | 0.20072 | 0.042 | -3.8486
-18.5 | -0.7862 | 0.18542 | 0.0332 | -4.2401
-18 | -0.7983 | 0.17201 | 0.0253 | -4.641
-17.5 | -0.822 | 0.15662 | 0.0163 | -5.2484
-17 | -0.8751 | 0.13654 | 0.0044 | -6.4091
-16.5 | -1.071 | 0.09514 | -0.0226 | -11.2571
-16 | -1.2344 | 0.06204 | -0.0446 | -19.8968
-15.5 | -1.3001 | 0.04359 | -0.0596 | -29.8256
-15 | -1.3284 | 0.03251 | -0.0684 | -40.8613
-14.5 | -1.3391 | 0.02589 | -0.0712 | -51.7227
-14 | -1.3231 | 0.02212 | -0.069 | -59.8146
-13.5 | -1.2891 | 0.01956 | -0.0665 | -65.9049
-13 | -1.2437 | 0.01747 | -0.0647 | -71.1906
-12.5 | -1.1925 | 0.01583 | -0.0631 | -75.3316
-12 | -1.1388 | 0.01436 | -0.0617 | -79.3036
-11.5 | -1.084 | 0.01291 | -0.0604 | -83.9659
-11 | -1.0259 | 0.01195 | -0.0593 | -85.8494
-10.5 | -0.9666 | 0.01117 | -0.0585 | -86.5354
-10 | -0.9067 | 0.0105 | -0.0577 | -86.3524
-9.5 | -0.8463 | 0.00995 | -0.0571 | -85.0553
-9 | -0.7861 | 0.00933 | -0.0566 | -84.2551
-8.5 | -0.7256 | 0.0088 | -0.0562 | -82.4545
-8 | -0.6647 | 0.00839 | -0.0559 | -79.2253
-7.5 | -0.6038 | 0.00799 | -0.0556 | -75.5695
-7 | -0.5428 | 0.00763 | -0.0555 | -71.1402
-6.5 | -0.4818 | 0.0073 | -0.0555 | -66
-6 | -0.4207 | 0.007 | -0.0555 | -60.1
-5.5 | -0.3595 | 0.00671 | -0.0556 | -53.5768
-5 | -0.2983 | 0.00646 | -0.0558 | -46.1765
-4.5 | -0.2371 | 0.00625 | -0.056 | -37.936
-4 | -0.1758 | 0.00605 | -0.0562 | -29.0579
-3.5 | -0.1146 | 0.00586 | -0.0566 | -19.5563
-3 | -0.0537 | 0.00572 | -0.0569 | -9.3881
-2.5 | 0.0072 | 0.00556 | -0.0573 | 1.295
-2 | 0.0681 | 0.00537 | -0.0577 | 12.6816
-1.5 | 0.129 | 0.00522 | -0.0581 | 24.7126
-1 | 0.1898 | 0.00509 | -0.0586 | 37.2888
0 | 0.311 | 0.00477 | -0.0597 | 65.1992
0.5 | 0.3713 | 0.00472 | -0.0602 | 78.6653
1 | 0.4316 | 0.0048 | -0.0606 | 89.9167
1.5 | 0.4921 | 0.00491 | -0.0611 | 100.224
2 | 0.5525 | 0.00502 | -0.0615 | 110.0598
2.5 | 0.6126 | 0.00517 | -0.0619 | 118.4913
3 | 0.6724 | 0.0054 | -0.0622 | 124.5185
3.5 | 0.7317 | 0.00567 | -0.0625 | 129.0476
4 | 0.7912 | 0.0059 | -0.0628 | 134.1017
4.5 | 0.8512 | 0.00609 | -0.063 | 139.7701
5 | 0.9111 | 0.0063 | -0.0633 | 144.619
5.5 | 0.9705 | 0.00657 | -0.0634 | 147.7169
6 | 1.029 | 0.00693 | -0.0634 | 148.4848
6.5 | 1.0865 | 0.00738 | -0.0633 | 147.2222
7 | 1.144 | 0.0078 | -0.0631 | 146.6667
7.5 | 1.1978 | 0.00821 | -0.0621 | 145.8952
8 | 1.2506 | 0.00877 | -0.0609 | 142.5998
8.5 | 1.3069 | 0.00934 | -0.0604 | 139.9251
9 | 1.3622 | 0.00998 | -0.0597 | 136.493
9.5 | 1.4156 | 0.01074 | -0.0588 | 131.8063
10 | 1.4684 | 0.01151 | -0.0577 | 127.576
10.5 | 1.5181 | 0.01245 | -0.0562 | 121.9357
11 | 1.5637 | 0.01362 | -0.0541 | 114.8091
11.5 | 1.6072 | 0.01478 | -0.0517 | 108.7415
12 | 1.6475 | 0.01587 | -0.0488 | 103.8122
12.5 | 1.6777 | 0.01725 | -0.0447 | 97.258
13 | 1.7078 | 0.01889 | -0.0414 | 90.4076
13.5 | 1.7355 | 0.02095 | -0.0386 | 82.8401
14 | 1.7592 | 0.02353 | -0.036 | 74.7641
14.5 | 1.7777 | 0.02672 | -0.0336 | 66.5307
15 | 1.7889 | 0.03072 | -0.0315 | 58.2324
15.5 | 1.7984 | 0.03509 | -0.0299 | 51.2511
16 | 1.803 | 0.04008 | -0.0287 | 44.985
16.5 | 1.8022 | 0.04582 | -0.0279 | 39.3322
17 | 1.7942 | 0.05275 | -0.0279 | 34.0133
17.5 | 1.7812 | 0.06054 | -0.0286 | 29.4219
18 | 1.7617 | 0.06942 | -0.0301 | 25.3774
18.5 | 1.7348 | 0.07962 | -0.0325 | 21.7885
19 | 1.7016 | 0.09089 | -0.0358 | 18.7215
19.5 | 1.6636 | 0.10318 | -0.0401 | 16.1233
20 | 1.6238 | 0.11616 | -0.0453 | 13.979

## 95. Re 7M Mach 0.50 (1)
BIGFOIL.COM POLAR EXPORT
MS2.5_13GPV
MS2.5/13GPV |  |  |  | Cl Max: | 1.371 | at alpha= | 8.5 | deg
JavaFoil+Calcfoil stall+Eppler ext transition |  |  |  | L/D Max: | 113.667 | at alpha= | 6.5 | deg
Re: | 7000000 |  |  | Cd Min: | 0.007 | at alpha= | 0.5 | deg
Mach: | 0.5 |  |  | Cl=0 at alpha= | -2.65 | deg
|  |  |  | @ Cl=0.1, Cd= | 0.0075029
|  |  |  | @ Cl=0.4, Cd= | 0.0070111
|  |  |  | @ Cl=0.6, Cd= | 0.0079033
alpha (deg) | Cl | Cd | Cm | Cl/Cd
-20 | -0.966 | 0.15431 | -0.03 | -6.257
-19.5 | -0.936 | 0.14908 | -0.029 | -6.278
-19 | -0.906 | 0.14471 | -0.029 | -6.264
-18.5 | -0.878 | 0.13945 | -0.028 | -6.299
-18 | -0.851 | 0.13587 | -0.028 | -6.264
-17.5 | -0.827 | 0.13429 | -0.029 | -6.155
-17 | -0.798 | 0.12987 | -0.029 | -6.144
-16.5 | -0.768 | 0.12444 | -0.028 | -6.175
-16 | -0.741 | 0.12015 | -0.028 | -6.165
-15.5 | -0.714 | 0.1145 | -0.028 | -6.233
-15 | -0.687 | 0.11247 | -0.029 | -6.109
-14.5 | -0.659 | 0.10556 | -0.028 | -6.241
-14 | -0.632 | 0.09702 | -0.029 | -6.514
-13.5 | -0.607 | 0.08802 | -0.03 | -6.892
-13 | -0.575 | 0.09636 | -0.028 | -5.971
-12.5 | -0.549 | 0.08594 | -0.029 | -6.384
-12 | -0.524 | 0.07682 | -0.031 | -6.819
-11.5 | -0.494 | 0.07736 | -0.03 | -6.388
-11 | -0.467 | 0.07164 | -0.03 | -6.517
-10.5 | -0.446 | 0.06013 | -0.036 | -7.422
-10 | -0.41 | 0.06696 | -0.029 | -6.123
-9.5 | -0.398 | 0.04675 | -0.041 | -8.517
-9 | -0.357 | 0.05663 | -0.033 | -6.303
-8.5 | -0.329 | 0.05428 | -0.033 | -6.057
-8 | -0.303 | 0.04943 | -0.035 | -6.12
-7.5 | -0.287 | 0.03458 | -0.044 | -8.289
-7 | -0.474 | 0.01008 | -0.058 | -47.028
-6.5 | -0.468 | 0.0102 | -0.058 | -45.903
-6 | -0.429 | 0.00959 | -0.059 | -44.714
-5.5 | -0.377 | 0.00911 | -0.059 | -41.333
-5 | -0.316 | 0.00874 | -0.06 | -36.225
-4.5 | -0.252 | 0.00836 | -0.06 | -30.174
-4 | -0.186 | 0.00817 | -0.061 | -22.739
-3.5 | -0.118 | 0.00795 | -0.061 | -14.82
-3 | -0.049 | 0.00774 | -0.062 | -6.311
-2.5 | 0.021 | 0.00754 | -0.062 | 2.732
-2 | 0.09 | 0.0075 | -0.063 | 12.038
-1.5 | 0.16 | 0.00752 | -0.063 | 21.303
-1 | 0.23 | 0.00737 | -0.064 | 31.202
-0.5 | 0.3 | 0.00732 | -0.064 | 40.89
0 | 0.369 | 0.00702 | -0.064 | 52.616
0.5 | 0.439 | 0.007 | -0.065 | 62.682
1 | 0.508 | 0.00728 | -0.065 | 69.775
1.5 | 0.577 | 0.00784 | -0.066 | 73.697
2 | 0.646 | 0.00803 | -0.066 | 80.469
2.5 | 0.715 | 0.00824 | -0.067 | 86.762
3 | 0.784 | 0.00845 | -0.067 | 92.792
3.5 | 0.852 | 0.00869 | -0.068 | 98.04
4 | 0.92 | 0.00899 | -0.068 | 102.27
4.5 | 0.987 | 0.00938 | -0.069 | 105.213
5 | 1.053 | 0.00985 | -0.069 | 106.896
5.5 | 1.118 | 0.0104 | -0.07 | 107.464
6 | 1.181 | 0.01103 | -0.07 | 107.078
6.5 | 1.237 | 0.01088 | -0.07 | 113.667
7 | 1.29 | 0.01321 | -0.07 | 97.654
7.5 | 1.337 | 0.01406 | -0.071 | 95.087
8 | 1.365 | 0.01525 | -0.071 | 89.538
8.5 | 1.371 | 0.01724 | -0.07 | 79.515
9 | 1.339 | 0.02139 | -0.07 | 62.582
9.5 | 1.22 | 0.02459 | -0.069 | 49.599
10 | 0.819 | 0.02814 | -0.069 | 29.101
10.5 | 0.836 | 0.03477 | -0.068 | 24.042
11 | 0.867 | 0.03516 | -0.068 | 24.644
11.5 | 0.883 | 0.04206 | -0.067 | 21.002
12 | 0.905 | 0.04672 | -0.066 | 19.38
12.5 | 0.93 | 0.0502 | -0.066 | 18.518
13 | 0.889 | 0.08976 | -0.053 | 9.906
13.5 | 0.927 | 0.08432 | -0.056 | 10.994

## 96. Re 7M Mach 0.50 (2)
BIGFOIL.COM POLAR EXPORT
MS2.5_13GPV
MS2.5/13GPV |  |  |  | Cl Max: | 1.6776 | at alpha= | 10.5 | deg
XFOIL ncrit=9 |  |  |  | L/D Max: | 150.485 | at alpha= | 5 | deg
Re: | 7000000 |  |  | Cd Min: | 0.02056 | at alpha= | 10.5 | deg
Mach: | 0.5 |  |  | Cl=0 at alpha= | -99 | deg
|  |  |  | @ Cl=0.1, Cd= | 0.00503
|  |  |  | @ Cl=0.4, Cd= | 0.004974
|  |  |  | @ Cl=0.6, Cd= | 0.0052796
alpha (deg) | Cl | Cd | Cm | Cl/Cd
0 | 0.3568 | 0.00503 | -0.0667 | 70.9344
0.5 | 0.4262 | 0.00494 | -0.0672 | 86.2753
1 | 0.4957 | 0.00502 | -0.0675 | 98.745
1.5 | 0.5654 | 0.00519 | -0.0678 | 108.9403
2 | 0.6349 | 0.00537 | -0.0681 | 118.2309
2.5 | 0.7041 | 0.00561 | -0.0682 | 125.508
3 | 0.7734 | 0.00591 | -0.0682 | 130.8629
3.5 | 0.8432 | 0.00615 | -0.0681 | 137.1057
4 | 0.9134 | 0.00642 | -0.0679 | 142.2741
4.5 | 0.984 | 0.0067 | -0.0676 | 146.8657
5 | 1.0549 | 0.00701 | -0.0671 | 150.485
5.5 | 1.1244 | 0.00748 | -0.0662 | 150.3209
6 | 1.194 | 0.00797 | -0.065 | 149.8118
6.5 | 1.2615 | 0.00864 | -0.0634 | 146.0069
7 | 1.3265 | 0.00947 | -0.0612 | 140.0739
8 | 1.4527 | 0.01074 | -0.0547 | 135.2607
8.5 | 1.5159 | 0.01172 | -0.0513 | 129.343
9 | 1.5715 | 0.01298 | -0.0469 | 121.0709
9.5 | 1.6122 | 0.01467 | -0.0409 | 109.8978
10 | 1.639 | 0.01769 | -0.0354 | 92.6512
10.5 | 1.6776 | 0.02056 | -0.0312 | 81.5953

## 97. Re 8M Mach 0.00 (1)
BIGFOIL.COM POLAR EXPORT
MS2.5_13GPV
MS2.5/13GPV |  |  |  | Cl Max: | 1.463 | at alpha= | 12.5 | deg
JavaFoil+Calcfoil stall+Eppler ext transition |  |  |  | L/D Max: | 116.356 | at alpha= | 6.5 | deg
Re: | 8000000 |  |  | Cd Min: | 0.00665 | at alpha= | 0.5 | deg
Mach: | 0 |  |  | Cl=0 at alpha= | -2.65 | deg
|  |  |  | @ Cl=0.1, Cd= | 0.0071292
|  |  |  | @ Cl=0.4, Cd= | 0.0067123
|  |  |  | @ Cl=0.6, Cd= | 0.007448
alpha (deg) | Cl | Cd | Cm | Cl/Cd
-16.5 | -0.636 | 0.1124 | -0.026 | -5.66
-16 | -0.651 | 0.10585 | -0.027 | -6.153
-15.5 | -0.666 | 0.09796 | -0.028 | -6.801
-15 | -0.68 | 0.09046 | -0.029 | -7.512
-14.5 | -0.691 | 0.08289 | -0.03 | -8.342
-14 | -0.709 | 0.06889 | -0.033 | -10.296
-13.5 | -0.726 | 0.05612 | -0.035 | -12.938
-13 | -0.757 | 0.03638 | -0.039 | -20.806
-12.5 | -0.776 | 0.02553 | -0.042 | -30.408
-12 | -0.788 | 0.01863 | -0.044 | -42.326
-11.5 | -0.791 | 0.01473 | -0.045 | -53.723
-11 | -0.79 | 0.01238 | -0.047 | -63.821
-10.5 | -0.772 | 0.01024 | -0.047 | -75.416
-10 | -0.747 | 0.01085 | -0.048 | -68.867
-9.5 | -0.715 | 0.01037 | -0.048 | -68.907
-9 | -0.678 | 0.00991 | -0.049 | -68.43
-8.5 | -0.638 | 0.00955 | -0.049 | -66.795
-8 | -0.595 | 0.00928 | -0.05 | -64.076
-7.5 | -0.548 | 0.00895 | -0.05 | -61.212
-7 | -0.498 | 0.0087 | -0.05 | -57.283
-6.5 | -0.446 | 0.00848 | -0.051 | -52.659
-6 | -0.392 | 0.00824 | -0.051 | -47.619
-5.5 | -0.337 | 0.00801 | -0.051 | -42.02
-5 | -0.279 | 0.00786 | -0.052 | -35.567
-4.5 | -0.221 | 0.0077 | -0.052 | -28.724
-4 | -0.162 | 0.00755 | -0.053 | -21.486
-3.5 | -0.102 | 0.00741 | -0.053 | -13.829
-3 | -0.042 | 0.00725 | -0.053 | -5.849
-2.5 | 0.018 | 0.00706 | -0.054 | 2.53
-2 | 0.078 | 0.00714 | -0.054 | 10.973
-1.5 | 0.139 | 0.00711 | -0.055 | 19.518
-1 | 0.199 | 0.00697 | -0.055 | 28.563
-0.5 | 0.26 | 0.00694 | -0.055 | 37.419
0 | 0.32 | 0.0067 | -0.056 | 47.813
0.5 | 0.38 | 0.00665 | -0.056 | 57.21
1 | 0.441 | 0.00684 | -0.057 | 64.38
1.5 | 0.501 | 0.00722 | -0.057 | 69.403
2 | 0.561 | 0.00737 | -0.057 | 76.126
2.5 | 0.621 | 0.00749 | -0.058 | 82.875
3 | 0.68 | 0.00762 | -0.058 | 89.244
3.5 | 0.74 | 0.00777 | -0.059 | 95.204
4 | 0.799 | 0.00795 | -0.059 | 100.505
4.5 | 0.858 | 0.00814 | -0.059 | 105.456
5 | 0.917 | 0.00842 | -0.06 | 108.825
5.5 | 0.975 | 0.0087 | -0.06 | 112.085
6 | 1.032 | 0.009 | -0.061 | 114.675
6.5 | 1.089 | 0.00936 | -0.061 | 116.356
7 | 1.145 | 0.01011 | -0.061 | 113.212
7.5 | 1.199 | 0.01058 | -0.062 | 113.261
8 | 1.249 | 0.01099 | -0.062 | 113.579
8.5 | 1.296 | 0.01145 | -0.063 | 113.216
9 | 1.34 | 0.01207 | -0.063 | 111.026
9.5 | 1.379 | 0.01278 | -0.063 | 107.908
10 | 1.405 | 0.01345 | -0.063 | 104.468
10.5 | 1.424 | 0.01526 | -0.063 | 93.324
11 | 1.442 | 0.01622 | -0.063 | 88.889
11.5 | 1.455 | 0.0172 | -0.063 | 84.575
12 | 1.461 | 0.01828 | -0.063 | 79.904
12.5 | 1.463 | 0.01963 | -0.063 | 74.533
13 | 1.46 | 0.02109 | -0.063 | 69.228
13.5 | 1.451 | 0.0229 | -0.063 | 63.343
14 | 1.436 | 0.02493 | -0.063 | 57.605
14.5 | 1.416 | 0.02719 | -0.063 | 52.082
15 | 1.39 | 0.03013 | -0.063 | 46.139
15.5 | 1.36 | 0.03339 | -0.063 | 40.734
16 | 1.327 | 0.03701 | -0.063 | 35.846
16.5 | 1.289 | 0.04146 | -0.063 | 31.097
17 | 1.247 | 0.04589 | -0.062 | 27.179
17.5 | 1.202 | 0.05177 | -0.062 | 23.214

## 98. Re 8M Mach 0.00 (2)
BIGFOIL.COM POLAR EXPORT
MS2.5_13GPV
MS2.5/13GPV |  |  |  | Cl Max: | 1.8862 | at alpha= | 18.5 | deg
XFOIL ncrit=9 |  |  |  | L/D Max: | 148.884 | at alpha= | 6 | deg
Re: | 8000000 |  |  | Cd Min: | 0.06445 | at alpha= | 20 | deg
Mach: | 0 |  |  | Cl=0 at alpha= | -2.5616 | deg
|  |  |  | @ Cl=0.1, Cd= | 0.0051896
|  |  |  | @ Cl=0.4, Cd= | 0.004707
|  |  |  | @ Cl=0.6, Cd= | 0.0050806
alpha (deg) | Cl | Cd | Cm | Cl/Cd
-20 | -1.6188 | 0.04531 | -0.0509 | -35.7272
-19.5 | -1.6367 | 0.03677 | -0.0558 | -44.5118
-19 | -1.6382 | 0.03079 | -0.0587 | -53.2056
-18.5 | -1.6299 | 0.02652 | -0.0599 | -61.4593
-18 | -1.6165 | 0.02348 | -0.0594 | -68.8458
-17.5 | -1.595 | 0.02153 | -0.0572 | -74.0827
-17 | -1.5594 | 0.02001 | -0.0559 | -77.931
-16.5 | -1.5192 | 0.01871 | -0.055 | -81.1972
-16 | -1.4758 | 0.01756 | -0.0542 | -84.0433
-15.5 | -1.4299 | 0.01653 | -0.0535 | -86.5033
-15 | -1.3823 | 0.01559 | -0.053 | -88.6658
-14.5 | -1.3312 | 0.01473 | -0.053 | -90.3734
-14 | -1.2841 | 0.01413 | -0.0518 | -90.8776
-13.5 | -1.2343 | 0.0133 | -0.0513 | -92.8045
-13 | -1.1831 | 0.0125 | -0.051 | -94.648
-12.5 | -1.1306 | 0.0118 | -0.0508 | -95.8136
-12 | -1.0771 | 0.01118 | -0.0507 | -96.3417
-11.5 | -1.0229 | 0.01064 | -0.0507 | -96.1372
-11 | -0.968 | 0.01015 | -0.0507 | -95.3695
-10.5 | -0.9127 | 0.00972 | -0.0507 | -93.8992
-10 | -0.8569 | 0.00932 | -0.0508 | -91.9421
-9.5 | -0.8012 | 0.00883 | -0.0509 | -90.7361
-9 | -0.7449 | 0.00844 | -0.051 | -88.2583
-8.5 | -0.6881 | 0.00812 | -0.0512 | -84.7414
-8 | -0.6311 | 0.00778 | -0.0514 | -81.1183
-7.5 | -0.5739 | 0.00746 | -0.0516 | -76.9303
-7 | -0.5165 | 0.00718 | -0.0519 | -71.9359
-6.5 | -0.4588 | 0.00693 | -0.0522 | -66.2049
-6 | -0.401 | 0.00667 | -0.0525 | -60.1199
-5.5 | -0.3429 | 0.00643 | -0.0528 | -53.3281
-5 | -0.2847 | 0.00621 | -0.0532 | -45.8454
-4.5 | -0.2264 | 0.00601 | -0.0536 | -37.6705
-4 | -0.1679 | 0.00585 | -0.054 | -28.7009
-3.5 | -0.1095 | 0.0057 | -0.0544 | -19.2105
-3 | -0.0512 | 0.00558 | -0.0548 | -9.1756
-2.5 | 0.0072 | 0.00542 | -0.0553 | 1.3284
-2 | 0.0656 | 0.00526 | -0.0557 | 12.4715
-1.5 | 0.1242 | 0.00514 | -0.0562 | 24.1634
-1 | 0.1826 | 0.00502 | -0.0567 | 36.3745
-0.5 | 0.241 | 0.00492 | -0.0573 | 48.9837
0 | 0.2991 | 0.00476 | -0.0578 | 62.8361
0.5 | 0.3571 | 0.00467 | -0.0583 | 76.4668
1 | 0.415 | 0.00472 | -0.0588 | 87.9237
1.5 | 0.4732 | 0.00482 | -0.0593 | 98.1743
2 | 0.5312 | 0.00492 | -0.0597 | 107.9675
2.5 | 0.5889 | 0.00504 | -0.0602 | 116.8452
3 | 0.6463 | 0.00525 | -0.0606 | 123.1048
3.5 | 0.703 | 0.00555 | -0.0609 | 126.6667
4 | 0.7601 | 0.00572 | -0.0613 | 132.8846
4.5 | 0.8176 | 0.00586 | -0.0617 | 139.5222
5 | 0.8747 | 0.00606 | -0.0621 | 144.3399
5.5 | 0.9314 | 0.00629 | -0.0624 | 148.0763
6 | 0.9871 | 0.00663 | -0.0626 | 148.8839
6.5 | 1.0421 | 0.00702 | -0.0628 | 148.4473
7 | 1.0971 | 0.00737 | -0.0629 | 148.8602
7.5 | 1.1502 | 0.00786 | -0.0628 | 146.3359
8 | 1.1988 | 0.0082 | -0.0616 | 146.1951
8.5 | 1.2525 | 0.00869 | -0.0616 | 144.1312
9 | 1.3055 | 0.0092 | -0.0616 | 141.9022
9.5 | 1.3575 | 0.00977 | -0.0614 | 138.9458
10 | 1.4078 | 0.01047 | -0.061 | 134.4604
10.5 | 1.4578 | 0.01113 | -0.0605 | 130.9793
11 | 1.5066 | 0.01183 | -0.0599 | 127.3542
11.5 | 1.5524 | 0.01273 | -0.0589 | 121.9482
12 | 1.5966 | 0.01366 | -0.0578 | 116.8814
12.5 | 1.6401 | 0.01453 | -0.0565 | 112.8768
13 | 1.6817 | 0.01542 | -0.055 | 109.0597
13.5 | 1.7178 | 0.01642 | -0.0527 | 104.6163
14 | 1.7476 | 0.01748 | -0.0496 | 99.9771
14.5 | 1.7747 | 0.01884 | -0.0467 | 94.1985
15 | 1.7993 | 0.02059 | -0.0442 | 87.3871
15.5 | 1.8204 | 0.02279 | -0.0419 | 79.8771
16 | 1.838 | 0.02545 | -0.0398 | 72.22
16.5 | 1.8562 | 0.02822 | -0.0382 | 65.776
17 | 1.8702 | 0.03148 | -0.0368 | 59.4091
17.5 | 1.8799 | 0.03527 | -0.0356 | 53.3003
18 | 1.8852 | 0.03965 | -0.0346 | 47.546
18.5 | 1.8862 | 0.04467 | -0.034 | 42.2252
19 | 1.8839 | 0.05038 | -0.0339 | 37.3938
19.5 | 1.8766 | 0.0569 | -0.0343 | 32.9807
20 | 1.8634 | 0.06445 | -0.0354 | 28.9123

## 99. Re 8M Mach 0.10 (1)
BIGFOIL.COM POLAR EXPORT
MS2.5_13GPV
MS2.5/13GPV |  |  |  | Cl Max: | 1.456 | at alpha= | 12 | deg
JavaFoil+Calcfoil stall+Eppler ext transition |  |  |  | L/D Max: | 121.122 | at alpha= | 9.5 | deg
Re: | 8000000 |  |  | Cd Min: | 0.00666 | at alpha= | 0.5 | deg
Mach: | 0.1 |  |  | Cl=0 at alpha= | -2.6475 | deg
|  |  |  | @ Cl=0.1, Cd= | 0.007146
|  |  |  | @ Cl=0.4, Cd= | 0.006719
|  |  |  | @ Cl=0.6, Cd= | 0.007468
alpha (deg) | Cl | Cd | Cm | Cl/Cd
-16 | -0.615 | 0.10849 | -0.026 | -5.672
-15.5 | -0.632 | 0.10179 | -0.027 | -6.213
-15 | -0.649 | 0.09432 | -0.028 | -6.878
-14.5 | -0.664 | 0.08684 | -0.029 | -7.642
-14 | -0.677 | 0.07871 | -0.031 | -8.601
-13.5 | -0.697 | 0.06422 | -0.034 | -10.847
-13 | -0.723 | 0.04603 | -0.038 | -15.714
-12.5 | -0.752 | 0.02998 | -0.041 | -25.072
-12 | -0.77 | 0.02073 | -0.043 | -37.15
-11.5 | -0.776 | 0.0161 | -0.045 | -48.188
-11 | -0.777 | 0.01304 | -0.046 | -59.555
-10.5 | -0.766 | 0.01174 | -0.048 | -65.275
-10 | -0.744 | 0.01109 | -0.048 | -67.096
-9.5 | -0.713 | 0.01048 | -0.049 | -68.053
-9 | -0.678 | 0.01001 | -0.049 | -67.71
-8.5 | -0.639 | 0.00965 | -0.049 | -66.192
-8 | -0.596 | 0.0093 | -0.05 | -64.055
-7.5 | -0.549 | 0.00904 | -0.05 | -60.734
-7 | -0.5 | 0.00879 | -0.051 | -56.894
-6.5 | -0.448 | 0.00855 | -0.051 | -52.404
-6 | -0.394 | 0.00831 | -0.051 | -47.405
-5.5 | -0.338 | 0.00807 | -0.052 | -41.919
-5 | -0.281 | 0.00788 | -0.052 | -35.639
-4.5 | -0.222 | 0.00771 | -0.053 | -28.809
-4 | -0.163 | 0.00759 | -0.053 | -21.464
-3.5 | -0.103 | 0.00744 | -0.053 | -13.84
-3 | -0.043 | 0.00728 | -0.054 | -5.854
-2.5 | 0.018 | 0.00711 | -0.054 | 2.526
-2 | 0.079 | 0.00716 | -0.055 | 10.985
-1.5 | 0.139 | 0.00712 | -0.055 | 19.596
-1 | 0.2 | 0.00698 | -0.055 | 28.69
-0.5 | 0.261 | 0.00695 | -0.056 | 37.518
0 | 0.322 | 0.0067 | -0.056 | 48.008
0.5 | 0.382 | 0.00666 | -0.057 | 57.443
1 | 0.443 | 0.00686 | -0.057 | 64.534
1.5 | 0.503 | 0.00723 | -0.057 | 69.564
2 | 0.564 | 0.00739 | -0.058 | 76.278
2.5 | 0.624 | 0.00752 | -0.058 | 82.933
3 | 0.684 | 0.00766 | -0.059 | 89.283
3.5 | 0.744 | 0.00781 | -0.059 | 95.262
4 | 0.803 | 0.00797 | -0.059 | 100.77
4.5 | 0.862 | 0.00817 | -0.06 | 105.615
5 | 0.921 | 0.00845 | -0.06 | 108.976
5.5 | 0.979 | 0.00875 | -0.061 | 111.88
6 | 1.037 | 0.00904 | -0.061 | 114.733
6.5 | 1.094 | 0.0094 | -0.061 | 116.353
7 | 1.15 | 0.01017 | -0.062 | 113.111
7.5 | 1.204 | 0.01064 | -0.062 | 113.165
8 | 1.254 | 0.01106 | -0.063 | 113.381
8.5 | 1.301 | 0.01158 | -0.063 | 112.407
9 | 1.345 | 0.0122 | -0.063 | 110.239
9.5 | 1.377 | 0.01137 | -0.063 | 121.122
10 | 1.407 | 0.01361 | -0.064 | 103.375
10.5 | 1.425 | 0.01552 | -0.063 | 91.777
11 | 1.441 | 0.01651 | -0.064 | 87.267
11.5 | 1.451 | 0.01759 | -0.064 | 82.492
12 | 1.456 | 0.01868 | -0.064 | 77.93
12.5 | 1.455 | 0.02009 | -0.064 | 72.444
13 | 1.449 | 0.02166 | -0.064 | 66.87
13.5 | 1.436 | 0.02355 | -0.064 | 60.96
14 | 1.417 | 0.02573 | -0.064 | 55.071
14.5 | 1.392 | 0.02826 | -0.063 | 49.244
15 | 1.362 | 0.03129 | -0.063 | 43.506
15.5 | 1.326 | 0.03494 | -0.063 | 37.957
16 | 1.287 | 0.03904 | -0.063 | 32.972
16.5 | 1.245 | 0.04357 | -0.063 | 28.575
17 | 1.196 | 0.04923 | -0.062 | 24.291

## 100. Re 8M Mach 0.10 (2)
BIGFOIL.COM POLAR EXPORT
MS2.5_13GPV
MS2.5/13GPV |  |  |  | Cl Max: | 1.876 | at alpha= | 18 | deg
XFOIL ncrit=9 |  |  |  | L/D Max: | 149.429 | at alpha= | 6 | deg
Re: | 8000000 |  |  | Cd Min: | 0.07084 | at alpha= | 20 | deg
Mach: | 0.1 |  |  | Cl=0 at alpha= | -2.5612 | deg
|  |  |  | @ Cl=0.1, Cd= | 0.0052007
|  |  |  | @ Cl=0.4, Cd= | 0.0047149
|  |  |  | @ Cl=0.6, Cd= | 0.0050872
alpha (deg) | Cl | Cd | Cm | Cl/Cd
-20 | -1.4876 | 0.06822 | -0.0383 | -21.8059
-19.5 | -1.5657 | 0.04969 | -0.0505 | -31.5094
-19 | -1.5954 | 0.03915 | -0.057 | -40.751
-18.5 | -1.6026 | 0.03213 | -0.0608 | -49.8786
-18 | -1.5973 | 0.02723 | -0.0625 | -58.6596
-17.5 | -1.5856 | 0.02384 | -0.0622 | -66.5101
-17 | -1.5644 | 0.0217 | -0.0599 | -72.0922
-16.5 | -1.5284 | 0.02003 | -0.0585 | -76.3055
-16 | -1.4872 | 0.01861 | -0.0574 | -79.914
-15.5 | -1.4425 | 0.01737 | -0.0564 | -83.0455
-15 | -1.3954 | 0.01627 | -0.0556 | -85.7652
-14.5 | -1.3449 | 0.01529 | -0.0552 | -87.9595
-14 | -1.297 | 0.01459 | -0.054 | -88.8965
-13.5 | -1.2458 | 0.01385 | -0.0534 | -89.9495
-13 | -1.1941 | 0.01297 | -0.0529 | -92.0663
-12.5 | -1.1414 | 0.01215 | -0.0525 | -93.9424
-12 | -1.0874 | 0.01145 | -0.0522 | -94.9694
-11.5 | -1.0326 | 0.01085 | -0.052 | -95.1705
-11 | -0.9771 | 0.01032 | -0.0519 | -94.6802
-10.5 | -0.9211 | 0.00985 | -0.0518 | -93.5127
-10 | -0.8646 | 0.00944 | -0.0518 | -91.589
-9.5 | -0.8082 | 0.00895 | -0.0517 | -90.3017
-9 | -0.7513 | 0.00853 | -0.0518 | -88.0774
-8.5 | -0.6939 | 0.00818 | -0.0519 | -84.8289
-8 | -0.6362 | 0.00785 | -0.052 | -81.0446
-7.5 | -0.5785 | 0.00751 | -0.0522 | -77.0306
-7 | -0.5205 | 0.00723 | -0.0524 | -71.9917
-6.5 | -0.4623 | 0.00697 | -0.0527 | -66.3271
-6 | -0.404 | 0.0067 | -0.0529 | -60.2985
-5.5 | -0.3455 | 0.00646 | -0.0533 | -53.483
-5 | -0.2868 | 0.00623 | -0.0536 | -46.0353
-4.5 | -0.228 | 0.00603 | -0.054 | -37.8109
-4 | -0.1692 | 0.00586 | -0.0543 | -28.8737
-3.5 | -0.1103 | 0.00571 | -0.0547 | -19.317
-3 | -0.0516 | 0.00559 | -0.0551 | -9.2308
-2.5 | 0.0072 | 0.00543 | -0.0556 | 1.326
-2 | 0.066 | 0.00527 | -0.056 | 12.5237
-1.5 | 0.1249 | 0.00515 | -0.0565 | 24.2524
-1 | 0.1837 | 0.00503 | -0.057 | 36.5209
-0.5 | 0.2425 | 0.00493 | -0.0575 | 49.1886
0 | 0.301 | 0.00477 | -0.0581 | 63.1027
0.5 | 0.3593 | 0.00468 | -0.0586 | 76.7735
1 | 0.4176 | 0.00473 | -0.0591 | 88.2875
1.5 | 0.4761 | 0.00483 | -0.0596 | 98.5714
2 | 0.5345 | 0.00494 | -0.06 | 108.1984
2.5 | 0.5925 | 0.00506 | -0.0605 | 117.0949
3 | 0.6503 | 0.00527 | -0.0608 | 123.3966
3.5 | 0.7074 | 0.00557 | -0.0611 | 127.0018
4 | 0.7649 | 0.00574 | -0.0615 | 133.2578
4.5 | 0.8228 | 0.00589 | -0.0619 | 139.6944
5 | 0.8804 | 0.00608 | -0.0623 | 144.8026
5.5 | 0.9375 | 0.00632 | -0.0626 | 148.3386
6 | 0.9937 | 0.00665 | -0.0628 | 149.4286
6.5 | 1.0491 | 0.00706 | -0.0629 | 148.5977
7 | 1.1044 | 0.00742 | -0.063 | 148.841
7.5 | 1.1578 | 0.00793 | -0.0628 | 146.0025
8 | 1.2071 | 0.00825 | -0.0616 | 146.3152
8.5 | 1.2611 | 0.00876 | -0.0615 | 143.9612
9 | 1.3145 | 0.00928 | -0.0614 | 141.6487
9.5 | 1.3668 | 0.00989 | -0.0611 | 138.2002
10 | 1.4175 | 0.01059 | -0.0606 | 133.8527
10.5 | 1.468 | 0.01126 | -0.06 | 130.373
11 | 1.5163 | 0.01206 | -0.0592 | 125.7297
11.5 | 1.5617 | 0.01302 | -0.058 | 119.9462
12 | 1.6063 | 0.01394 | -0.0567 | 115.2296
12.5 | 1.6499 | 0.01481 | -0.0553 | 111.4045
13 | 1.6901 | 0.0158 | -0.0534 | 106.9684
13.5 | 1.7232 | 0.01681 | -0.0504 | 102.5104
14 | 1.7519 | 0.01804 | -0.0473 | 97.112
14.5 | 1.7783 | 0.01963 | -0.0445 | 90.5909
15 | 1.8016 | 0.02165 | -0.042 | 83.2148
15.5 | 1.8209 | 0.02419 | -0.0397 | 75.2749
16 | 1.8395 | 0.02693 | -0.0379 | 68.3067
16.5 | 1.8553 | 0.03007 | -0.0363 | 61.6994
17 | 1.8669 | 0.03375 | -0.0349 | 55.3156
17.5 | 1.8738 | 0.03798 | -0.0338 | 49.3365
18 | 1.876 | 0.04286 | -0.033 | 43.7704
18.5 | 1.8738 | 0.04858 | -0.0327 | 38.5714
19 | 1.8668 | 0.05507 | -0.033 | 33.8987
19.5 | 1.8556 | 0.06239 | -0.0338 | 29.7419
20 | 1.8373 | 0.07084 | -0.0353 | 25.9359

## 101. Re 8M Mach 0.25 (1)
BIGFOIL.COM POLAR EXPORT
MS2.5_13GPV
MS2.5/13GPV |  |  |  | Cl Max: | 1.424 | at alpha= | 11 | deg
JavaFoil+Calcfoil stall+Eppler ext transition |  |  |  | L/D Max: | 119.069 | at alpha= | 9 | deg
Re: | 8000000 |  |  | Cd Min: | 0.00672 | at alpha= | 0.5 | deg
Mach: | 0.25 |  |  | Cl=0 at alpha= | -2.6452 | deg
|  |  |  | @ Cl=0.1, Cd= | 0.0072077
|  |  |  | @ Cl=0.4, Cd= | 0.0067448
|  |  |  | @ Cl=0.6, Cd= | 0.0075274
alpha (deg) | Cl | Cd | Cm | Cl/Cd
-15 | -0.39 | 0.10868 | -0.025 | -3.584
-14.5 | -0.436 | 0.10234 | -0.026 | -4.258
-14 | -0.477 | 0.09597 | -0.026 | -4.975
-13.5 | -0.516 | 0.08754 | -0.028 | -5.889
-13 | -0.547 | 0.08194 | -0.028 | -6.678
-12.5 | -0.576 | 0.07328 | -0.031 | -7.862
-12 | -0.599 | 0.0652 | -0.033 | -9.191
-11.5 | -0.621 | 0.05315 | -0.036 | -11.689
-11 | -0.68 | 0.02315 | -0.044 | -29.365
-10.5 | -0.7 | 0.01567 | -0.047 | -44.651
-10 | -0.709 | 0.01232 | -0.049 | -57.539
-9.5 | -0.698 | 0.01134 | -0.05 | -61.531
-9 | -0.671 | 0.01059 | -0.05 | -63.359
-8.5 | -0.638 | 0.01009 | -0.051 | -63.184
-8 | -0.599 | 0.00965 | -0.051 | -62.117
-7.5 | -0.556 | 0.00929 | -0.052 | -59.819
-7 | -0.508 | 0.00901 | -0.052 | -56.368
-6.5 | -0.457 | 0.00869 | -0.052 | -52.593
-6 | -0.403 | 0.00844 | -0.053 | -47.74
-5.5 | -0.346 | 0.0082 | -0.053 | -42.248
-5 | -0.288 | 0.00797 | -0.054 | -36.115
-4.5 | -0.228 | 0.00781 | -0.054 | -29.208
-4 | -0.167 | 0.00767 | -0.054 | -21.817
-3.5 | -0.106 | 0.00751 | -0.055 | -14.075
-3 | -0.044 | 0.00736 | -0.055 | -5.948
-2.5 | 0.018 | 0.00721 | -0.056 | 2.559
-2 | 0.081 | 0.00722 | -0.056 | 11.193
-1.5 | 0.143 | 0.00718 | -0.056 | 19.973
-1 | 0.206 | 0.00704 | -0.057 | 29.243
-0.5 | 0.268 | 0.00702 | -0.057 | 38.206
0 | 0.331 | 0.00677 | -0.058 | 48.803
0.5 | 0.393 | 0.00672 | -0.058 | 58.489
1 | 0.455 | 0.00694 | -0.059 | 65.529
1.5 | 0.517 | 0.00733 | -0.059 | 70.581
2 | 0.579 | 0.00748 | -0.059 | 77.431
2.5 | 0.641 | 0.00762 | -0.06 | 84.124
3 | 0.702 | 0.00777 | -0.06 | 90.393
3.5 | 0.764 | 0.00793 | -0.061 | 96.257
4 | 0.825 | 0.00813 | -0.061 | 101.479
4.5 | 0.886 | 0.00838 | -0.061 | 105.628
5 | 0.946 | 0.00869 | -0.062 | 108.837
5.5 | 1.006 | 0.00897 | -0.062 | 112.096
6 | 1.065 | 0.00932 | -0.063 | 114.278
6.5 | 1.123 | 0.00972 | -0.063 | 115.508
7 | 1.179 | 0.01057 | -0.063 | 111.552
7.5 | 1.234 | 0.01114 | -0.064 | 110.811
8 | 1.284 | 0.01162 | -0.064 | 110.482
8.5 | 1.33 | 0.01218 | -0.065 | 109.125
9 | 1.363 | 0.01145 | -0.065 | 119.069
9.5 | 1.393 | 0.0138 | -0.065 | 100.948
10 | 1.409 | 0.0158 | -0.065 | 89.174
10.5 | 1.42 | 0.01705 | -0.065 | 83.272
11 | 1.424 | 0.01836 | -0.065 | 77.588
11.5 | 1.421 | 0.01977 | -0.065 | 71.879
12 | 1.408 | 0.02111 | -0.065 | 66.704
12.5 | 1.385 | 0.02321 | -0.065 | 59.658
13 | 1.351 | 0.02559 | -0.065 | 52.8
13.5 | 1.307 | 0.02841 | -0.064 | 46.01
14 | 1.252 | 0.03193 | -0.064 | 39.222
14.5 | 1.188 | 0.03635 | -0.064 | 32.689
15 | 1.117 | 0.04118 | -0.063 | 27.122
15.5 | 1.034 | 0.04888 | -0.062 | 21.163
16 | 0.949 | 0.05618 | -0.062 | 16.897

## 102. Re 8M Mach 0.25 (2)
BIGFOIL.COM POLAR EXPORT
MS2.5_13GPV
MS2.5/13GPV |  |  |  | Cl Max: | 1.8258 | at alpha= | 16.5 | deg
XFOIL ncrit=9 |  |  |  | L/D Max: | 150.35 | at alpha= | 6 | deg
Re: | 8000000 |  |  | Cd Min: | 0.2223 | at alpha= | -19.5 | deg
Mach: | 0.25 |  |  | Cl=0 at alpha= | -2.5582 | deg
|  |  |  | @ Cl=0.1, Cd= | 0.0052566
|  |  |  | @ Cl=0.4, Cd= | 0.0047731
|  |  |  | @ Cl=0.6, Cd= | 0.0051215
alpha (deg) | Cl | Cd | Cm | Cl/Cd
-19.5 | -0.7485 | 0.2223 | 0.0534 | -3.3671
-19 | -0.7987 | 0.19282 | 0.0377 | -4.1422
-18.5 | -0.8087 | 0.17947 | 0.0297 | -4.506
-18 | -0.8251 | 0.16557 | 0.0215 | -4.9834
-17.5 | -0.861 | 0.14835 | 0.0112 | -5.8038
-17 | -1.0107 | 0.11245 | -0.0119 | -8.988
-16.5 | -1.2188 | 0.07297 | -0.038 | -16.7028
-16 | -1.3073 | 0.05086 | -0.0545 | -25.7039
-15.5 | -1.3495 | 0.03717 | -0.0657 | -36.3062
-15 | -1.367 | 0.02856 | -0.0715 | -47.8641
-14.5 | -1.3685 | 0.02371 | -0.0708 | -57.7183
-14 | -1.3414 | 0.02065 | -0.0683 | -64.9588
-13.5 | -1.3008 | 0.01831 | -0.0662 | -71.0431
-13 | -1.252 | 0.01645 | -0.0644 | -76.1094
-12.5 | -1.1987 | 0.01498 | -0.0628 | -80.02
-12 | -1.1427 | 0.01378 | -0.0615 | -82.9245
-11.5 | -1.0862 | 0.01259 | -0.0603 | -86.2748
-11 | -1.0283 | 0.01157 | -0.0592 | -88.8764
-10.5 | -0.9688 | 0.01082 | -0.0583 | -89.5379
-10 | -0.9086 | 0.01018 | -0.0576 | -89.2534
-9.5 | -0.848 | 0.00964 | -0.057 | -87.9668
-9 | -0.7871 | 0.00916 | -0.0565 | -85.9279
-8.5 | -0.7266 | 0.0086 | -0.0561 | -84.4884
-8 | -0.6656 | 0.00819 | -0.0558 | -81.2698
-7.5 | -0.6044 | 0.00783 | -0.0556 | -77.1903
-7 | -0.5434 | 0.00746 | -0.0555 | -72.8418
-6.5 | -0.4822 | 0.00715 | -0.0554 | -67.4406
-6 | -0.421 | 0.00685 | -0.0555 | -61.4599
-5.5 | -0.3598 | 0.00658 | -0.0556 | -54.6809
-5 | -0.2986 | 0.00633 | -0.0558 | -47.1722
-4.5 | -0.2372 | 0.00611 | -0.056 | -38.8216
-4 | -0.1759 | 0.00593 | -0.0563 | -29.6627
-3.5 | -0.1147 | 0.00577 | -0.0566 | -19.8787
-3 | -0.0539 | 0.00563 | -0.0569 | -9.5737
-2.5 | 0.0071 | 0.00548 | -0.0573 | 1.2956
-2 | 0.068 | 0.00533 | -0.0577 | 12.758
-1.5 | 0.129 | 0.00519 | -0.0582 | 24.8555
-1 | 0.1899 | 0.00506 | -0.0587 | 37.5296
-0.5 | 0.2507 | 0.00498 | -0.0591 | 50.3414
0 | 0.3111 | 0.00482 | -0.0597 | 64.5436
0.5 | 0.3714 | 0.00474 | -0.0602 | 78.3544
1.5 | 0.4924 | 0.00488 | -0.0611 | 100.9016
2.5 | 0.6127 | 0.00515 | -0.062 | 118.9709
3 | 0.6726 | 0.00538 | -0.0623 | 125.0186
3.5 | 0.7321 | 0.00564 | -0.0626 | 129.805
4 | 0.7917 | 0.00585 | -0.0628 | 135.3333
4.5 | 0.8519 | 0.00603 | -0.0632 | 141.2769
5 | 0.9118 | 0.00623 | -0.0634 | 146.3563
5.5 | 0.9712 | 0.00651 | -0.0635 | 149.1859
6 | 1.0299 | 0.00685 | -0.0636 | 150.3504
6.5 | 1.0879 | 0.00727 | -0.0635 | 149.6424
7 | 1.1451 | 0.00775 | -0.0632 | 147.7548
7.5 | 1.2009 | 0.00829 | -0.0628 | 144.8613
8 | 1.2525 | 0.00861 | -0.0612 | 145.4704
8.5 | 1.3087 | 0.00919 | -0.0607 | 142.4048
9 | 1.364 | 0.00984 | -0.06 | 138.6179
9.5 | 1.4185 | 0.01051 | -0.0592 | 134.9667
10 | 1.4707 | 0.01134 | -0.058 | 129.6914
10.5 | 1.5217 | 0.0122 | -0.0566 | 124.7295
11 | 1.5673 | 0.01338 | -0.0545 | 117.1375
11.5 | 1.6126 | 0.01445 | -0.0524 | 111.5986
12 | 1.6556 | 0.0155 | -0.0499 | 106.8129
12.5 | 1.6881 | 0.01671 | -0.0459 | 101.0233
13 | 1.7191 | 0.01821 | -0.0424 | 94.4042
13.5 | 1.7466 | 0.02019 | -0.0393 | 86.5082
14 | 1.7703 | 0.0227 | -0.0366 | 77.9868
14.5 | 1.7889 | 0.02582 | -0.0341 | 69.2835
15 | 1.8067 | 0.02923 | -0.0321 | 61.8098
15.5 | 1.8188 | 0.03327 | -0.0303 | 54.6679
16 | 1.825 | 0.03802 | -0.0289 | 48.0011
16.5 | 1.8258 | 0.04349 | -0.0278 | 41.9821
17 | 1.8193 | 0.0501 | -0.0276 | 36.3134
17.5 | 1.8081 | 0.05753 | -0.0279 | 31.4288
18 | 1.7907 | 0.06604 | -0.0291 | 27.1154
18.5 | 1.7656 | 0.07581 | -0.0312 | 23.2898
19 | 1.734 | 0.08669 | -0.0342 | 20.0023
19.5 | 1.6974 | 0.09863 | -0.0381 | 17.2098
20 | 1.6572 | 0.11139 | -0.043 | 14.8775

## 103. Re 8M Mach 0.50 (1)
BIGFOIL.COM POLAR EXPORT
MS2.5_13GPV
MS2.5/13GPV |  |  |  | Cl Max: | 1.373 | at alpha= | 8.5 | deg
JavaFoil+Calcfoil stall+Eppler ext transition |  |  |  | L/D Max: | 108.805 | at alpha= | 5.5 | deg
Re: | 8000000 |  |  | Cd Min: | 0.00707 | at alpha= | 0.5 | deg
Mach: | 0.5 |  |  | Cl=0 at alpha= | -2.65 | deg
|  |  |  | @ Cl=0.1, Cd= | 0.00751
|  |  |  | @ Cl=0.4, Cd= | 0.0071257
|  |  |  | @ Cl=0.6, Cd= | 0.0078333
alpha (deg) | Cl | Cd | Cm | Cl/Cd
-20 | -0.966 | 0.15142 | -0.03 | -6.382
-19.5 | -0.937 | 0.14601 | -0.03 | -6.42
-19 | -0.908 | 0.14304 | -0.029 | -6.347
-18.5 | -0.879 | 0.13932 | -0.028 | -6.306
-18 | -0.851 | 0.13372 | -0.028 | -6.366
-17.5 | -0.827 | 0.13211 | -0.03 | -6.263
-17 | -0.799 | 0.12685 | -0.029 | -6.295
-16.5 | -0.769 | 0.12196 | -0.028 | -6.306
-16 | -0.741 | 0.11842 | -0.028 | -6.257
-15.5 | -0.714 | 0.11453 | -0.028 | -6.233
-15 | -0.688 | 0.11085 | -0.029 | -6.202
-14.5 | -0.659 | 0.1041 | -0.028 | -6.332
-14 | -0.633 | 0.0949 | -0.029 | -6.669
-13.5 | -0.609 | 0.08551 | -0.032 | -7.121
-13 | -0.575 | 0.09504 | -0.028 | -6.055
-12.5 | -0.55 | 0.0852 | -0.029 | -6.45
-12 | -0.526 | 0.07434 | -0.033 | -7.078
-11.5 | -0.495 | 0.07652 | -0.03 | -6.464
-11 | -0.468 | 0.07011 | -0.031 | -6.676
-10.5 | -0.45 | 0.05661 | -0.038 | -7.947
-10 | -0.411 | 0.06578 | -0.03 | -6.242
-9.5 | -0.407 | 0.03925 | -0.044 | -10.377
-9 | -0.358 | 0.05496 | -0.034 | -6.519
-8.5 | -0.33 | 0.0529 | -0.034 | -6.234
-8 | -0.304 | 0.04745 | -0.037 | -6.412
-7.5 | -0.303 | 0.02236 | -0.051 | -13.557
-7 | -0.476 | 0.01101 | -0.058 | -43.216
-6.5 | -0.468 | 0.01002 | -0.058 | -46.712
-6 | -0.429 | 0.00943 | -0.059 | -45.477
-5.5 | -0.377 | 0.00896 | -0.059 | -42.021
-5 | -0.316 | 0.00861 | -0.06 | -36.737
-4.5 | -0.252 | 0.00829 | -0.06 | -30.441
-4 | -0.186 | 0.00804 | -0.061 | -23.108
-3.5 | -0.118 | 0.00783 | -0.061 | -15.037
-3 | -0.049 | 0.00771 | -0.062 | -6.333
-2.5 | 0.021 | 0.00764 | -0.062 | 2.697
-2 | 0.09 | 0.00752 | -0.063 | 12.015
-1.5 | 0.16 | 0.00745 | -0.063 | 21.502
-1 | 0.23 | 0.00731 | -0.064 | 31.442
-0.5 | 0.3 | 0.00727 | -0.064 | 41.19
0 | 0.369 | 0.00717 | -0.064 | 51.493
0.5 | 0.439 | 0.00707 | -0.065 | 62.05
1 | 0.508 | 0.00757 | -0.065 | 67.13
1.5 | 0.577 | 0.00777 | -0.066 | 74.34
2 | 0.646 | 0.00796 | -0.066 | 81.21
2.5 | 0.715 | 0.00812 | -0.067 | 88.083
3 | 0.784 | 0.00836 | -0.067 | 93.724
3.5 | 0.852 | 0.00858 | -0.068 | 99.245
4 | 0.92 | 0.00892 | -0.068 | 103.149
4.5 | 0.987 | 0.00933 | -0.069 | 105.793
5 | 1.053 | 0.00981 | -0.069 | 107.287
5.5 | 1.118 | 0.01027 | -0.07 | 108.805
6 | 1.181 | 0.01088 | -0.07 | 108.601
6.5 | 1.243 | 0.01229 | -0.071 | 101.074
7 | 1.291 | 0.01297 | -0.07 | 99.565
7.5 | 1.339 | 0.01379 | -0.071 | 97.071
8 | 1.367 | 0.01498 | -0.071 | 91.285
8.5 | 1.373 | 0.01687 | -0.07 | 81.389
9 | 1.341 | 0.0209 | -0.07 | 64.158
9.5 | 1.222 | 0.02395 | -0.07 | 51.004
10 | 0.82 | 0.02747 | -0.069 | 29.859
10.5 | 0.837 | 0.03391 | -0.068 | 24.699
11 | 0.868 | 0.0345 | -0.068 | 25.169
11.5 | 0.887 | 0.04023 | -0.067 | 22.047
12 | 0.91 | 0.0443 | -0.067 | 20.548
12.5 | 0.937 | 0.04684 | -0.067 | 19.998
13 | 0.897 | 0.08451 | -0.055 | 10.609
13.5 | 0.951 | 0.07133 | -0.061 | 13.33

## 104. Re 8M Mach 0.50 (2)
BIGFOIL.COM POLAR EXPORT
MS2.5_13GPV
MS2.5/13GPV |  |  |  | Cl Max: | 1.6892 | at alpha= | 10.5 | deg
XFOIL ncrit=9 |  |  |  | L/D Max: | 153.224 | at alpha= | 5.5 | deg
Re: | 8000000 |  |  | Cd Min: | 0.01986 | at alpha= | 10.5 | deg
Mach: | 0.5 |  |  | Cl=0 at alpha= | -99 | deg
|  |  |  | @ Cl=0.1, Cd= | 0.00505
|  |  |  | @ Cl=0.4, Cd= | 0.0049881
|  |  |  | @ Cl=0.6, Cd= | 0.0052487
alpha (deg) | Cl | Cd | Cm | Cl/Cd
0 | 0.3571 | 0.00505 | -0.0667 | 70.7129
0.5 | 0.4264 | 0.00495 | -0.0672 | 86.1414
1 | 0.496 | 0.005 | -0.0676 | 99.2
1.5 | 0.5657 | 0.00515 | -0.0679 | 109.8447
2 | 0.6352 | 0.00535 | -0.0681 | 118.729
2.5 | 0.7044 | 0.00558 | -0.0683 | 126.2366
3 | 0.774 | 0.00585 | -0.0683 | 132.3077
3.5 | 0.8442 | 0.00607 | -0.0683 | 139.0774
4 | 0.9145 | 0.00632 | -0.0681 | 144.6994
4.5 | 0.9853 | 0.0066 | -0.0678 | 149.2879
5 | 1.056 | 0.00693 | -0.0673 | 152.381
5.5 | 1.1262 | 0.00735 | -0.0664 | 153.2245
6 | 1.1954 | 0.00787 | -0.0652 | 151.8933
6.5 | 1.2631 | 0.00854 | -0.0636 | 147.904
7 | 1.3293 | 0.00932 | -0.0615 | 142.6288
7.5 | 1.3965 | 0.01 | -0.0592 | 139.65
8 | 1.4569 | 0.01051 | -0.0552 | 138.6204
8.5 | 1.5203 | 0.0115 | -0.0518 | 132.2
9 | 1.5783 | 0.01271 | -0.0476 | 124.1778
9.5 | 1.619 | 0.01436 | -0.0414 | 112.7437
10 | 1.6492 | 0.01711 | -0.0358 | 96.3881
10.5 | 1.6892 | 0.01986 | -0.0315 | 85.0554

## 105. Re 10M Mach 0.00 (1)
BIGFOIL.COM POLAR EXPORT
MS2.5_13GPV
MS2.5/13GPV |  |  |  | Cl Max: | 1.467 | at alpha= | 12.5 | deg
JavaFoil+Calcfoil stall+Eppler ext transition |  |  |  | L/D Max: | 122.213 | at alpha= | 10 | deg
Re: | 10000000 |  |  | Cd Min: | 0.00688 | at alpha= | 0.5 | deg
Mach: | 0 |  |  | Cl=0 at alpha= | -2.65 | deg
|  |  |  | @ Cl=0.1, Cd= | 0.0070784
|  |  |  | @ Cl=0.4, Cd= | 0.0069489
|  |  |  | @ Cl=0.6, Cd= | 0.007311
alpha (deg) | Cl | Cd | Cm | Cl/Cd
-16.5 | -0.637 | 0.11001 | -0.027 | -5.795
-16 | -0.653 | 0.10258 | -0.028 | -6.37
-15.5 | -0.668 | 0.09505 | -0.029 | -7.032
-15 | -0.682 | 0.08764 | -0.03 | -7.781
-14.5 | -0.696 | 0.07832 | -0.031 | -8.888
-14 | -0.718 | 0.06201 | -0.034 | -11.575
-13.5 | -0.739 | 0.04744 | -0.037 | -15.585
-13 | -0.771 | 0.02976 | -0.041 | -25.904
-12.5 | -0.786 | 0.02185 | -0.043 | -35.981
-12 | -0.796 | 0.0166 | -0.044 | -47.957
-11.5 | -0.799 | 0.01342 | -0.046 | -59.495
-11 | -0.793 | 0.01184 | -0.047 | -66.979
-10.5 | -0.775 | 0.0111 | -0.048 | -69.831
-10 | -0.747 | 0.01047 | -0.048 | -71.316
-9.5 | -0.715 | 0.01002 | -0.048 | -71.297
-9 | -0.678 | 0.00966 | -0.049 | -70.228
-8.5 | -0.638 | 0.00932 | -0.049 | -68.466
-8 | -0.595 | 0.00899 | -0.05 | -66.1
-7.5 | -0.548 | 0.00874 | -0.05 | -62.669
-7 | -0.498 | 0.00851 | -0.05 | -58.54
-6.5 | -0.446 | 0.00831 | -0.051 | -53.742
-6 | -0.392 | 0.00809 | -0.051 | -48.501
-5.5 | -0.337 | 0.00788 | -0.051 | -42.745
-5 | -0.279 | 0.00771 | -0.052 | -36.247
-4.5 | -0.221 | 0.00755 | -0.052 | -29.29
-4 | -0.162 | 0.0074 | -0.053 | -21.898
-3.5 | -0.102 | 0.0073 | -0.053 | -14.04
-3 | -0.042 | 0.00731 | -0.053 | -5.802
-2.5 | 0.018 | 0.00725 | -0.054 | 2.464
-2 | 0.078 | 0.0071 | -0.054 | 11.022
-1.5 | 0.139 | 0.00704 | -0.055 | 19.715
-1 | 0.199 | 0.0069 | -0.055 | 28.855
-0.5 | 0.26 | 0.00689 | -0.055 | 37.692
0 | 0.32 | 0.0069 | -0.056 | 46.369
0.5 | 0.38 | 0.00688 | -0.056 | 55.334
1 | 0.441 | 0.00709 | -0.057 | 62.144
1.5 | 0.501 | 0.00716 | -0.057 | 69.967
2 | 0.561 | 0.00722 | -0.057 | 77.622
2.5 | 0.621 | 0.00736 | -0.058 | 84.31
3 | 0.68 | 0.00748 | -0.058 | 90.974
3.5 | 0.74 | 0.00767 | -0.059 | 96.522
4 | 0.799 | 0.00785 | -0.059 | 101.858
4.5 | 0.858 | 0.00812 | -0.059 | 105.745
5 | 0.917 | 0.00838 | -0.06 | 109.415
5.5 | 0.975 | 0.0086 | -0.06 | 113.376
6 | 1.032 | 0.00889 | -0.061 | 116.062
6.5 | 1.089 | 0.00926 | -0.061 | 117.557
7 | 1.145 | 0.00995 | -0.061 | 115.044
7.5 | 1.199 | 0.01034 | -0.062 | 115.936
8 | 1.249 | 0.01072 | -0.062 | 116.517
8.5 | 1.296 | 0.0112 | -0.063 | 115.725
9 | 1.34 | 0.01177 | -0.063 | 113.889
9.5 | 1.379 | 0.01249 | -0.063 | 110.415
10 | 1.407 | 0.01151 | -0.063 | 122.213
10.5 | 1.428 | 0.0147 | -0.063 | 97.169
11 | 1.447 | 0.01556 | -0.064 | 92.964
11.5 | 1.459 | 0.0165 | -0.064 | 88.46
12 | 1.465 | 0.01774 | -0.064 | 82.62
12.5 | 1.467 | 0.0187 | -0.064 | 78.468
13 | 1.464 | 0.02007 | -0.064 | 72.948
13.5 | 1.455 | 0.02177 | -0.064 | 66.805
14 | 1.44 | 0.02365 | -0.064 | 60.895
14.5 | 1.42 | 0.02574 | -0.064 | 55.179
15 | 1.394 | 0.02861 | -0.063 | 48.743
15.5 | 1.365 | 0.03149 | -0.063 | 43.359
16 | 1.331 | 0.03523 | -0.063 | 37.772
16.5 | 1.294 | 0.03908 | -0.063 | 33.111
17 | 1.251 | 0.04368 | -0.063 | 28.648
17.5 | 1.206 | 0.049 | -0.062 | 24.619

## 106. Re 10M Mach 0.00 (2)
BIGFOIL.COM POLAR EXPORT
MS2.5_13GPV
MS2.5/13GPV |  |  |  | Cl Max: | 1.9189 | at alpha= | 18.5 | deg
XFOIL ncrit=9 |  |  |  | L/D Max: | 151.322 | at alpha= | 7 | deg
Re: | 10000000 |  |  | Cd Min: | 0.05986 | at alpha= | 20 | deg
Mach: | 0 |  |  | Cl=0 at alpha= | -2.5606 | deg
|  |  |  | @ Cl=0.1, Cd= | 0.0051212
|  |  |  | @ Cl=0.4, Cd= | 0.0047226
|  |  |  | @ Cl=0.6, Cd= | 0.005088
alpha (deg) | Cl | Cd | Cm | Cl/Cd
-20 | -1.663 | 0.03961 | -0.0545 | -41.9843
-19.5 | -1.6714 | 0.03268 | -0.058 | -51.1444
-19 | -1.6677 | 0.0277 | -0.0598 | -60.2058
-18.5 | -1.6573 | 0.02412 | -0.06 | -68.7106
-18 | -1.6428 | 0.02175 | -0.0578 | -75.531
-17.5 | -1.6111 | 0.0201 | -0.0563 | -80.1542
-17 | -1.5729 | 0.01868 | -0.0552 | -84.2024
-16.5 | -1.5308 | 0.01747 | -0.0542 | -87.6245
-16 | -1.4858 | 0.01639 | -0.0535 | -90.6528
-15.5 | -1.4386 | 0.01545 | -0.0529 | -93.1133
-15 | -1.3882 | 0.01458 | -0.0528 | -95.2126
-14.5 | -1.3414 | 0.01399 | -0.0517 | -95.8828
-14 | -1.2907 | 0.01333 | -0.0513 | -96.8267
-13.5 | -1.2388 | 0.0127 | -0.051 | -97.5433
-13 | -1.1862 | 0.01207 | -0.0508 | -98.2767
-12.5 | -1.1335 | 0.01136 | -0.0506 | -99.7799
-12 | -1.0798 | 0.01075 | -0.0505 | -100.4465
-11.5 | -1.0255 | 0.0102 | -0.0504 | -100.5392
-11 | -0.9705 | 0.00971 | -0.0505 | -99.9485
-10.5 | -0.915 | 0.0093 | -0.0505 | -98.3871
-10 | -0.8589 | 0.00892 | -0.0506 | -96.2892
-9.5 | -0.8027 | 0.00854 | -0.0508 | -93.993
-9 | -0.7463 | 0.00814 | -0.0509 | -91.683
-8.5 | -0.6894 | 0.00781 | -0.0511 | -88.2714
-8 | -0.6321 | 0.00753 | -0.0513 | -83.9442
-7.5 | -0.5749 | 0.00721 | -0.0516 | -79.7365
-7 | -0.5172 | 0.00697 | -0.0519 | -74.2037
-6.5 | -0.4595 | 0.0067 | -0.0522 | -68.5821
-6 | -0.4016 | 0.00646 | -0.0525 | -62.1672
-5.5 | -0.3434 | 0.00622 | -0.0528 | -55.209
-5 | -0.2851 | 0.00602 | -0.0532 | -47.3588
-4.5 | -0.2267 | 0.00585 | -0.0536 | -38.7521
-4 | -0.1682 | 0.0057 | -0.054 | -29.5088
-3.5 | -0.1098 | 0.00558 | -0.0544 | -19.6774
-3 | -0.0515 | 0.00546 | -0.0548 | -9.4322
-2.5 | 0.0071 | 0.00532 | -0.0553 | 1.3346
-2 | 0.0655 | 0.00518 | -0.0558 | 12.6448
-1.5 | 0.1242 | 0.00508 | -0.0563 | 24.4488
-1 | 0.1827 | 0.00497 | -0.0568 | 36.7606
-0.5 | 0.2411 | 0.0049 | -0.0573 | 49.2041
0 | 0.2993 | 0.00484 | -0.0578 | 61.8388
0.5 | 0.3572 | 0.00473 | -0.0583 | 75.518
1 | 0.4152 | 0.00472 | -0.0588 | 87.9661
1.5 | 0.4735 | 0.00478 | -0.0593 | 99.0586
2 | 0.5315 | 0.00491 | -0.0598 | 108.2485
2.5 | 0.5891 | 0.00505 | -0.0602 | 116.6535
3 | 0.6465 | 0.00525 | -0.0606 | 123.1429
3.5 | 0.7036 | 0.00549 | -0.061 | 128.1603
4 | 0.7612 | 0.00562 | -0.0614 | 135.4448
4.5 | 0.8186 | 0.00576 | -0.0619 | 142.1181
5 | 0.8758 | 0.00595 | -0.0623 | 147.1933
5.5 | 0.9324 | 0.00619 | -0.0626 | 150.63
6 | 0.9881 | 0.00654 | -0.0628 | 151.0856
6.5 | 1.0433 | 0.00692 | -0.063 | 150.7659
7 | 1.0986 | 0.00726 | -0.0632 | 151.3223
7.5 | 1.1519 | 0.0078 | -0.0631 | 147.6795
8 | 1.2054 | 0.00822 | -0.0631 | 146.6423
8.5 | 1.2548 | 0.00847 | -0.062 | 148.1464
9 | 1.308 | 0.00897 | -0.062 | 145.8194
9.5 | 1.3604 | 0.00952 | -0.0618 | 142.8992
10 | 1.4115 | 0.01015 | -0.0615 | 139.064
10.5 | 1.4616 | 0.01081 | -0.0611 | 135.2081
11 | 1.5106 | 0.01151 | -0.0605 | 131.2424
11.5 | 1.5569 | 0.0124 | -0.0596 | 125.5565
12 | 1.6027 | 0.01321 | -0.0586 | 121.3248
12.5 | 1.6481 | 0.01397 | -0.0576 | 117.9742
13 | 1.6905 | 0.01484 | -0.0562 | 113.9151
13.5 | 1.7317 | 0.01567 | -0.0547 | 110.5105
14 | 1.7645 | 0.01663 | -0.0519 | 106.1034
14.5 | 1.7908 | 0.0179 | -0.0485 | 100.0447
15 | 1.8153 | 0.01951 | -0.0456 | 93.0446
15.5 | 1.8392 | 0.0214 | -0.0433 | 85.9439
16 | 1.8619 | 0.02354 | -0.0413 | 79.0952
16.5 | 1.8815 | 0.02605 | -0.0395 | 72.2265
17 | 1.8975 | 0.02902 | -0.0379 | 65.3859
17.5 | 1.9097 | 0.03247 | -0.0365 | 58.8143
18 | 1.9169 | 0.03649 | -0.0353 | 52.5322
18.5 | 1.9189 | 0.04122 | -0.0344 | 46.5526
19 | 1.9167 | 0.04671 | -0.034 | 41.034
19.5 | 1.9107 | 0.05288 | -0.0341 | 36.1328
20 | 1.9005 | 0.05986 | -0.0347 | 31.7491

## 107. Re 10M Mach 0.10 (1)
BIGFOIL.COM POLAR EXPORT
MS2.5_13GPV
MS2.5/13GPV |  |  |  | Cl Max: | 1.46 | at alpha= | 12 | deg
JavaFoil+Calcfoil stall+Eppler ext transition |  |  |  | L/D Max: | 120.917 | at alpha= | 10 | deg
Re: | 10000000 |  |  | Cd Min: | 0.00689 | at alpha= | -0.5 | deg
Mach: | 0.1 |  |  | Cl=0 at alpha= | -2.6475 | deg
|  |  |  | @ Cl=0.1, Cd= | 0.0070855
|  |  |  | @ Cl=0.4, Cd= | 0.0069549
|  |  |  | @ Cl=0.6, Cd= | 0.007342
alpha (deg) | Cl | Cd | Cm | Cl/Cd
-16 | -0.617 | 0.10563 | -0.027 | -5.84
-15.5 | -0.635 | 0.09865 | -0.028 | -6.432
-15 | -0.651 | 0.09158 | -0.029 | -7.107
-14.5 | -0.667 | 0.08326 | -0.03 | -8.007
-14 | -0.682 | 0.074 | -0.032 | -9.214
-13.5 | -0.707 | 0.0564 | -0.036 | -12.535
-13 | -0.739 | 0.03697 | -0.039 | -20
-12.5 | -0.764 | 0.02508 | -0.042 | -30.439
-12 | -0.779 | 0.01817 | -0.044 | -42.855
-11.5 | -0.783 | 0.01456 | -0.045 | -53.769
-11 | -0.784 | 0.01215 | -0.047 | -64.543
-10.5 | -0.769 | 0.01 | -0.048 | -76.915
-10 | -0.744 | 0.01069 | -0.048 | -69.608
-9.5 | -0.713 | 0.01013 | -0.049 | -70.428
-9 | -0.678 | 0.00968 | -0.049 | -70.04
-8.5 | -0.639 | 0.00934 | -0.049 | -68.386
-8 | -0.596 | 0.00908 | -0.05 | -65.611
-7.5 | -0.549 | 0.00877 | -0.05 | -62.647
-7 | -0.5 | 0.00854 | -0.051 | -58.574
-6.5 | -0.448 | 0.00832 | -0.051 | -53.834
-6 | -0.394 | 0.00812 | -0.051 | -48.555
-5.5 | -0.338 | 0.00793 | -0.052 | -42.654
-5 | -0.281 | 0.00772 | -0.052 | -36.381
-4.5 | -0.222 | 0.00757 | -0.053 | -29.359
-4 | -0.163 | 0.00745 | -0.053 | -21.874
-3.5 | -0.103 | 0.00732 | -0.053 | -14.061
-3 | -0.043 | 0.00734 | -0.054 | -5.808
-2.5 | 0.018 | 0.00726 | -0.054 | 2.474
-2 | 0.079 | 0.00711 | -0.055 | 11.074
-1.5 | 0.139 | 0.00704 | -0.055 | 19.8
-1 | 0.2 | 0.00691 | -0.055 | 28.983
-0.5 | 0.261 | 0.00689 | -0.056 | 37.865
0 | 0.322 | 0.00691 | -0.056 | 46.54
0.5 | 0.382 | 0.00689 | -0.057 | 55.464
1 | 0.443 | 0.00711 | -0.057 | 62.288
1.5 | 0.503 | 0.00717 | -0.057 | 70.153
2 | 0.564 | 0.00727 | -0.058 | 77.565
2.5 | 0.624 | 0.00739 | -0.058 | 84.404
3 | 0.684 | 0.00751 | -0.059 | 91.014
3.5 | 0.744 | 0.00768 | -0.059 | 96.8
4 | 0.803 | 0.00789 | -0.059 | 101.808
4.5 | 0.862 | 0.00816 | -0.06 | 105.697
5 | 0.921 | 0.00841 | -0.06 | 109.476
5.5 | 0.979 | 0.00865 | -0.061 | 113.172
6 | 1.037 | 0.00892 | -0.061 | 116.232
6.5 | 1.094 | 0.0093 | -0.061 | 117.696
7 | 1.15 | 0.01001 | -0.062 | 114.892
7.5 | 1.204 | 0.01039 | -0.062 | 115.919
8 | 1.254 | 0.01079 | -0.063 | 116.226
8.5 | 1.301 | 0.01128 | -0.063 | 115.397
9 | 1.345 | 0.01194 | -0.063 | 112.679
9.5 | 1.384 | 0.01267 | -0.064 | 109.229
10 | 1.409 | 0.01166 | -0.064 | 120.917
10.5 | 1.429 | 0.01493 | -0.064 | 95.679
11 | 1.446 | 0.01582 | -0.064 | 91.375
11.5 | 1.456 | 0.01687 | -0.064 | 86.273
12 | 1.46 | 0.01811 | -0.064 | 80.595
12.5 | 1.459 | 0.01913 | -0.064 | 76.268
13 | 1.452 | 0.02063 | -0.064 | 70.41
13.5 | 1.44 | 0.02238 | -0.064 | 64.336
14 | 1.421 | 0.02439 | -0.064 | 58.27
14.5 | 1.396 | 0.02676 | -0.064 | 52.187
15 | 1.366 | 0.02971 | -0.064 | 45.967
15.5 | 1.331 | 0.03291 | -0.063 | 40.447
16 | 1.292 | 0.03693 | -0.063 | 34.969
16.5 | 1.249 | 0.04149 | -0.063 | 30.097
17 | 1.201 | 0.04628 | -0.063 | 25.949

## 108. Re 10M Mach 0.10 (2)
BIGFOIL.COM POLAR EXPORT
MS2.5_13GPV
MS2.5/13GPV |  |  |  | Cl Max: | 1.9078 | at alpha= | 18 | deg
XFOIL ncrit=9 |  |  |  | L/D Max: | 151.4 | at alpha= | 6 | deg
Re: | 10000000 |  |  | Cd Min: | 0.06604 | at alpha= | 20 | deg
Mach: | 0.1 |  |  | Cl=0 at alpha= | -2.5602 | deg
|  |  |  | @ Cl=0.1, Cd= | 0.0051264
|  |  |  | @ Cl=0.4, Cd= | 0.0047261
|  |  |  | @ Cl=0.6, Cd= | 0.005085
alpha (deg) | Cl | Cd | Cm | Cl/Cd
-20 | -1.5763 | 0.05516 | -0.0474 | -28.5769
-19.5 | -1.6193 | 0.0426 | -0.0554 | -38.0117
-19 | -1.6348 | 0.03439 | -0.06 | -47.5371
-18.5 | -1.6354 | 0.02863 | -0.0625 | -57.1219
-18 | -1.627 | 0.02459 | -0.063 | -66.1651
-17.5 | -1.6132 | 0.02202 | -0.0608 | -73.2607
-17 | -1.5811 | 0.0202 | -0.0591 | -78.2723
-16.5 | -1.542 | 0.01867 | -0.0578 | -82.5924
-16 | -1.4987 | 0.01735 | -0.0567 | -86.3804
-15.5 | -1.4524 | 0.01621 | -0.0558 | -89.599
-15 | -1.403 | 0.01519 | -0.0553 | -92.3634
-14.5 | -1.3553 | 0.01448 | -0.054 | -93.5981
-14 | -1.3042 | 0.01374 | -0.0534 | -94.9199
-13.5 | -1.2517 | 0.01303 | -0.0529 | -96.0629
-13 | -1.1982 | 0.01239 | -0.0526 | -96.707
-12.5 | -1.1444 | 0.01171 | -0.0523 | -97.7284
-12 | -1.0902 | 0.01102 | -0.052 | -98.9292
-11.5 | -1.0353 | 0.01042 | -0.0518 | -99.357
-11 | -0.9797 | 0.00988 | -0.0517 | -99.1599
-10.5 | -0.9235 | 0.00942 | -0.0516 | -98.0361
-10 | -0.8667 | 0.00902 | -0.0516 | -96.0865
-9.5 | -0.8096 | 0.00867 | -0.0517 | -93.3795
-9 | -0.7526 | 0.00824 | -0.0517 | -91.335
-8.5 | -0.6952 | 0.00787 | -0.0518 | -88.3355
-8 | -0.6373 | 0.00758 | -0.052 | -84.0765
-7.5 | -0.5795 | 0.00726 | -0.0522 | -79.8209
-7 | -0.5213 | 0.007 | -0.0524 | -74.4714
-6.5 | -0.463 | 0.00673 | -0.0526 | -68.7964
-6 | -0.4046 | 0.00648 | -0.0529 | -62.4383
-5.5 | -0.346 | 0.00624 | -0.0533 | -55.4487
-5 | -0.2872 | 0.00603 | -0.0536 | -47.6285
-4.5 | -0.2283 | 0.00586 | -0.054 | -38.959
-4 | -0.1694 | 0.0057 | -0.0544 | -29.7193
-3.5 | -0.1106 | 0.00559 | -0.0548 | -19.7853
-3 | -0.0519 | 0.00547 | -0.0552 | -9.4881
-2.5 | 0.0071 | 0.00533 | -0.0556 | 1.3321
-2 | 0.0659 | 0.00519 | -0.0561 | 12.6975
-1.5 | 0.1249 | 0.00508 | -0.0566 | 24.5866
-1 | 0.1838 | 0.00497 | -0.0571 | 36.9819
-0.5 | 0.2426 | 0.00491 | -0.0576 | 49.4094
0 | 0.3012 | 0.00485 | -0.0581 | 62.1031
0.5 | 0.3594 | 0.00474 | -0.0586 | 75.8228
1 | 0.4178 | 0.00472 | -0.0591 | 88.5169
1.5 | 0.4764 | 0.00479 | -0.0596 | 99.4572
2 | 0.5348 | 0.00491 | -0.0601 | 108.9206
2.5 | 0.5928 | 0.00506 | -0.0605 | 117.1542
3 | 0.6505 | 0.00526 | -0.0609 | 123.6692
3.5 | 0.7081 | 0.0055 | -0.0613 | 128.7455
4 | 0.766 | 0.00564 | -0.0617 | 135.8156
4.5 | 0.8239 | 0.00577 | -0.0621 | 142.7903
5 | 0.8815 | 0.00597 | -0.0625 | 147.6549
5.5 | 0.9385 | 0.00622 | -0.0628 | 150.8842
6 | 0.9947 | 0.00657 | -0.063 | 151.4003
6.5 | 1.0503 | 0.00696 | -0.0631 | 150.9052
7 | 1.106 | 0.00731 | -0.0633 | 151.2996
7.5 | 1.1596 | 0.00787 | -0.0631 | 147.3443
8 | 1.2137 | 0.00828 | -0.063 | 146.5821
8.5 | 1.2635 | 0.00854 | -0.0619 | 147.9508
9 | 1.3171 | 0.00905 | -0.0618 | 145.5359
9.5 | 1.37 | 0.00961 | -0.0616 | 142.5598
10 | 1.4211 | 0.01029 | -0.0611 | 138.105
10.5 | 1.4718 | 0.01095 | -0.0606 | 134.411
11 | 1.5202 | 0.01175 | -0.0598 | 129.3787
11.5 | 1.5668 | 0.01264 | -0.0587 | 123.9557
12 | 1.6132 | 0.01344 | -0.0577 | 120.0298
12.5 | 1.6581 | 0.01426 | -0.0564 | 116.2763
13 | 1.7008 | 0.01512 | -0.0548 | 112.4868
13.5 | 1.7399 | 0.01602 | -0.0528 | 108.608
14 | 1.7685 | 0.01715 | -0.0492 | 103.1195
14.5 | 1.7942 | 0.01863 | -0.046 | 96.307
15 | 1.8184 | 0.02046 | -0.0433 | 88.8759
15.5 | 1.8428 | 0.02248 | -0.0411 | 81.9751
16 | 1.8642 | 0.0249 | -0.0392 | 74.8675
16.5 | 1.8824 | 0.02772 | -0.0375 | 67.9076
17 | 1.8957 | 0.03108 | -0.0358 | 60.9942
17.5 | 1.9042 | 0.03505 | -0.0345 | 54.3281
18 | 1.9078 | 0.03965 | -0.0334 | 48.116
18.5 | 1.9071 | 0.04493 | -0.0328 | 42.446
19 | 1.9011 | 0.05114 | -0.0327 | 37.1744
19.5 | 1.8902 | 0.05821 | -0.0333 | 32.4721
20 | 1.875 | 0.06604 | -0.0343 | 28.3919

## 109. Re 10M Mach 0.25 (1)
BIGFOIL.COM POLAR EXPORT
MS2.5_13GPV
MS2.5/13GPV |  |  |  | Cl Max: | 1.429 | at alpha= | 11 | deg
JavaFoil+Calcfoil stall+Eppler ext transition |  |  |  | L/D Max: | 121.623 | at alpha= | 9 | deg
Re: | 10000000 |  |  | Cd Min: | 0.00694 | at alpha= | -0.5 | deg
Mach: | 0.25 |  |  | Cl=0 at alpha= | -2.6452 | deg
|  |  |  | @ Cl=0.1, Cd= | 0.0071416
|  |  |  | @ Cl=0.4, Cd= | 0.0069948
|  |  |  | @ Cl=0.6, Cd= | 0.0073842
alpha (deg) | Cl | Cd | Cm | Cl/Cd
-15 | -0.39 | 0.10683 | -0.025 | -3.65
-14.5 | -0.436 | 0.10012 | -0.026 | -4.359
-14 | -0.478 | 0.09388 | -0.027 | -5.095
-13.5 | -0.516 | 0.08655 | -0.028 | -5.963
-13 | -0.549 | 0.07947 | -0.029 | -6.908
-12.5 | -0.579 | 0.06999 | -0.032 | -8.274
-12 | -0.604 | 0.06125 | -0.034 | -9.858
-11.5 | -0.632 | 0.04595 | -0.038 | -13.754
-11 | -0.689 | 0.01979 | -0.045 | -34.845
-10.5 | -0.707 | 0.01414 | -0.047 | -49.982
-10 | -0.712 | 0.01176 | -0.049 | -60.583
-9.5 | -0.698 | 0.01091 | -0.05 | -63.952
-9 | -0.671 | 0.01023 | -0.05 | -65.551
-8.5 | -0.638 | 0.00977 | -0.051 | -65.306
-8 | -0.599 | 0.0094 | -0.051 | -63.715
-7.5 | -0.556 | 0.00908 | -0.052 | -61.192
-7 | -0.508 | 0.00875 | -0.052 | -58.063
-6.5 | -0.457 | 0.00852 | -0.052 | -53.646
-6 | -0.403 | 0.00828 | -0.053 | -48.621
-5.5 | -0.346 | 0.00804 | -0.053 | -43.052
-5 | -0.288 | 0.00782 | -0.054 | -36.798
-4.5 | -0.228 | 0.00766 | -0.054 | -29.769
-4 | -0.167 | 0.00748 | -0.054 | -22.361
-3.5 | -0.106 | 0.00739 | -0.055 | -14.309
-3 | -0.044 | 0.00741 | -0.055 | -5.912
-2.5 | 0.018 | 0.00733 | -0.056 | 2.516
-2 | 0.081 | 0.00716 | -0.056 | 11.298
-1.5 | 0.143 | 0.0071 | -0.056 | 20.194
-1 | 0.206 | 0.00697 | -0.057 | 29.534
-0.5 | 0.268 | 0.00694 | -0.057 | 38.598
0 | 0.331 | 0.00699 | -0.058 | 47.328
0.5 | 0.393 | 0.00697 | -0.058 | 56.345
1 | 0.455 | 0.00719 | -0.059 | 63.314
1.5 | 0.517 | 0.00726 | -0.059 | 71.259
2 | 0.579 | 0.00733 | -0.059 | 78.96
2.5 | 0.641 | 0.00749 | -0.06 | 85.564
3 | 0.702 | 0.00763 | -0.06 | 92.026
3.5 | 0.764 | 0.0078 | -0.061 | 97.887
4 | 0.825 | 0.00802 | -0.061 | 102.855
4.5 | 0.886 | 0.00832 | -0.061 | 106.453
5 | 0.946 | 0.00862 | -0.062 | 109.75
5.5 | 1.006 | 0.00887 | -0.062 | 113.401
6 | 1.065 | 0.00918 | -0.063 | 115.925
6.5 | 1.123 | 0.00992 | -0.063 | 113.154
7 | 1.179 | 0.0104 | -0.063 | 113.425
7.5 | 1.234 | 0.01085 | -0.064 | 113.744
8 | 1.284 | 0.01131 | -0.064 | 113.488
8.5 | 1.33 | 0.0119 | -0.065 | 111.714
9 | 1.365 | 0.01122 | -0.065 | 121.623
9.5 | 1.395 | 0.01342 | -0.065 | 103.958
10 | 1.413 | 0.0152 | -0.065 | 92.982
10.5 | 1.425 | 0.01634 | -0.065 | 87.21
11 | 1.429 | 0.01757 | -0.065 | 81.321
11.5 | 1.425 | 0.01898 | -0.065 | 75.074
12 | 1.412 | 0.02044 | -0.065 | 69.068
12.5 | 1.389 | 0.02209 | -0.065 | 62.863
13 | 1.355 | 0.02429 | -0.065 | 55.796
13.5 | 1.311 | 0.02692 | -0.065 | 48.715
14 | 1.257 | 0.03016 | -0.064 | 41.672
14.5 | 1.193 | 0.03426 | -0.064 | 34.812
15 | 1.12 | 0.03918 | -0.064 | 28.591
15.5 | 1.039 | 0.04587 | -0.063 | 22.659
16 | 0.954 | 0.05308 | -0.062 | 17.967

## 110. Re 10M Mach 0.25 (2)
BIGFOIL.COM POLAR EXPORT
MS2.5_13GPV
MS2.5/13GPV |  |  |  | Cl Max: | 1.8608 | at alpha= | 16.5 | deg
XFOIL ncrit=9 |  |  |  | L/D Max: | 152.756 | at alpha= | 6 | deg
Re: | 10000000 |  |  | Cd Min: | 0.21048 | at alpha= | -20 | deg
Mach: | 0.25 |  |  | Cl=0 at alpha= | -2.5573 | deg
|  |  |  | @ Cl=0.1, Cd= | 0.0051671
|  |  |  | @ Cl=0.4, Cd= | 0.0047659
|  |  |  | @ Cl=0.6, Cd= | 0.0050951
alpha (deg) | Cl | Cd | Cm | Cl/Cd
-20 | -0.8155 | 0.21048 | 0.0488 | -3.8745
-19.5 | -0.8193 | 0.19799 | 0.0411 | -4.1381
-19 | -0.8275 | 0.18499 | 0.0331 | -4.4732
-18.5 | -0.8447 | 0.17084 | 0.0245 | -4.9444
-17.5 | -1.075 | 0.11011 | -0.015 | -9.763
-17 | -1.2728 | 0.07296 | -0.04 | -17.4452
-16.5 | -1.3586 | 0.0519 | -0.0555 | -26.1773
-16 | -1.4001 | 0.03847 | -0.0662 | -36.3946
-15.5 | -1.4202 | 0.02935 | -0.0725 | -48.3884
-15 | -1.4256 | 0.02405 | -0.0727 | -59.2765
-14.5 | -1.4025 | 0.02093 | -0.0699 | -67.0091
-14 | -1.3634 | 0.01854 | -0.0676 | -73.5383
-13.5 | -1.3155 | 0.01662 | -0.0657 | -79.1516
-13 | -1.2628 | 0.01509 | -0.064 | -83.6846
-12.5 | -1.2071 | 0.01384 | -0.0625 | -87.2182
-12 | -1.1494 | 0.01281 | -0.0612 | -89.7268
-11.5 | -1.0904 | 0.01196 | -0.06 | -91.1706
-11 | -1.0313 | 0.01111 | -0.059 | -92.8263
-10.5 | -0.9717 | 0.01034 | -0.0581 | -93.9749
-10 | -0.9112 | 0.00971 | -0.0574 | -93.8414
-9.5 | -0.8503 | 0.00919 | -0.0569 | -92.5245
-9 | -0.7891 | 0.00875 | -0.0564 | -90.1829
-8.5 | -0.728 | 0.00831 | -0.056 | -87.6053
-8 | -0.667 | 0.00787 | -0.0557 | -84.7522
-7.5 | -0.6056 | 0.00754 | -0.0556 | -80.3183
-7 | -0.5444 | 0.00721 | -0.0554 | -75.5062
-6.5 | -0.483 | 0.00692 | -0.0554 | -69.7977
-6 | -0.4216 | 0.00664 | -0.0555 | -63.494
-5.5 | -0.3603 | 0.00638 | -0.0556 | -56.4734
-5 | -0.2989 | 0.00613 | -0.0558 | -48.7602
-4.5 | -0.2376 | 0.00592 | -0.056 | -40.1351
-4 | -0.1763 | 0.00575 | -0.0563 | -30.6609
-3.5 | -0.1151 | 0.00562 | -0.0566 | -20.4804
-3 | -0.0541 | 0.00553 | -0.0569 | -9.783
-2.5 | 0.007 | 0.00538 | -0.0573 | 1.3011
-2 | 0.068 | 0.00523 | -0.0577 | 13.0019
-1.5 | 0.1291 | 0.00511 | -0.0582 | 25.2642
-1 | 0.19 | 0.00501 | -0.0587 | 37.9242
-0.5 | 0.2507 | 0.00496 | -0.0592 | 50.5444
0 | 0.3114 | 0.00489 | -0.0597 | 63.681
0.5 | 0.3716 | 0.00478 | -0.0602 | 77.7406
1 | 0.432 | 0.00475 | -0.0607 | 90.9474
1.5 | 0.4926 | 0.00485 | -0.0612 | 101.567
2 | 0.5531 | 0.00497 | -0.0616 | 111.2877
2.5 | 0.6131 | 0.00513 | -0.062 | 119.5127
3 | 0.6731 | 0.00532 | -0.0624 | 126.5226
3.5 | 0.7329 | 0.00558 | -0.0627 | 131.3441
4 | 0.7929 | 0.00573 | -0.063 | 138.377
4.5 | 0.8533 | 0.00587 | -0.0634 | 145.3663
5 | 0.9131 | 0.0061 | -0.0636 | 149.6885
5.5 | 0.9723 | 0.0064 | -0.0638 | 151.9219
6 | 1.0311 | 0.00675 | -0.0638 | 152.7556
6.5 | 1.0893 | 0.00715 | -0.0637 | 152.3497
7 | 1.1467 | 0.00764 | -0.0635 | 150.0916
8 | 1.2601 | 0.0086 | -0.0627 | 146.5233
8.5 | 1.3122 | 0.0089 | -0.0612 | 147.4382
9 | 1.3679 | 0.00951 | -0.0606 | 143.8381
9.5 | 1.4221 | 0.01023 | -0.0597 | 139.0127
10 | 1.4755 | 0.01098 | -0.0587 | 134.3807
10.5 | 1.5259 | 0.01191 | -0.0572 | 128.1192
11 | 1.5737 | 0.01296 | -0.0554 | 121.4275
11.5 | 1.6218 | 0.01387 | -0.0535 | 116.9286
12 | 1.6668 | 0.01487 | -0.0513 | 112.0915
12.5 | 1.7057 | 0.01589 | -0.048 | 107.3442
13 | 1.7361 | 0.01725 | -0.044 | 100.6435
13.5 | 1.7635 | 0.0191 | -0.0406 | 92.3298
14 | 1.79 | 0.02129 | -0.0377 | 84.077
14.5 | 1.8144 | 0.02386 | -0.0352 | 76.0436
15 | 1.8346 | 0.02692 | -0.033 | 68.1501
15.5 | 1.8491 | 0.03065 | -0.031 | 60.3295
16 | 1.8585 | 0.035 | -0.0293 | 53.1
16.5 | 1.8608 | 0.04017 | -0.028 | 46.3231
17 | 1.8571 | 0.04622 | -0.0272 | 40.1796
17.5 | 1.8478 | 0.05326 | -0.0272 | 34.694
18 | 1.8317 | 0.06139 | -0.028 | 29.8371
18.5 | 1.8096 | 0.07051 | -0.0295 | 25.6644
19 | 1.7783 | 0.08115 | -0.0321 | 21.9137
19.5 | 1.74 | 0.09304 | -0.0357 | 18.7016
20 | 1.6977 | 0.10582 | -0.0403 | 16.0433

## 111. Re 10M Mach 0.50 (1)
BIGFOIL.COM POLAR EXPORT
MS2.5_13GPV
MS2.5/13GPV |  |  |  | Cl Max: | 1.377 | at alpha= | 8.5 | deg
JavaFoil+Calcfoil stall+Eppler ext transition |  |  |  | L/D Max: | 116.243 | at alpha= | 7 | deg
Re: | 10000000 |  |  | Cd Min: | 0.00719 | at alpha= | -0.5 | deg
Mach: | 0.5 |  |  | Cl=0 at alpha= | -2.65 | deg
|  |  |  | @ Cl=0.1, Cd= | 0.00746
|  |  |  | @ Cl=0.4, Cd= | 0.0074096
|  |  |  | @ Cl=0.6, Cd= | 0.0077033
alpha (deg) | Cl | Cd | Cm | Cl/Cd
-20 | -0.969 | 0.14722 | -0.031 | -6.581
-19.5 | -0.94 | 0.1415 | -0.03 | -6.642
-19 | -0.91 | 0.13857 | -0.03 | -6.564
-18.5 | -0.879 | 0.13597 | -0.029 | -6.468
-18 | -0.852 | 0.13038 | -0.028 | -6.531
-17.5 | -0.828 | 0.12893 | -0.03 | -6.423
-17 | -0.8 | 0.12334 | -0.03 | -6.487
-16.5 | -0.77 | 0.11987 | -0.029 | -6.428
-16 | -0.742 | 0.11364 | -0.029 | -6.529
-15.5 | -0.716 | 0.10613 | -0.029 | -6.742
-15 | -0.688 | 0.10904 | -0.03 | -6.314
-14.5 | -0.66 | 0.1017 | -0.029 | -6.492
-14 | -0.636 | 0.0917 | -0.031 | -6.933
-13.5 | -0.615 | 0.07888 | -0.035 | -7.797
-13 | -0.576 | 0.09346 | -0.028 | -6.164
-12.5 | -0.551 | 0.08278 | -0.03 | -6.654
-12 | -0.531 | 0.06951 | -0.035 | -7.632
-11.5 | -0.496 | 0.07414 | -0.032 | -6.693
-11 | -0.47 | 0.06746 | -0.033 | -6.97
-10.5 | -0.458 | 0.04928 | -0.041 | -9.295
-10 | -0.412 | 0.06382 | -0.031 | -6.452
-9.5 | -0.427 | 0.02608 | -0.049 | -16.384
-9 | -0.362 | 0.05076 | -0.037 | -7.135
-8.5 | -0.332 | 0.0503 | -0.036 | -6.6
-8 | -0.307 | 0.04443 | -0.039 | -6.909
-7.5 | -0.313 | 0.01681 | -0.053 | -18.623
-7 | -0.476 | 0.01064 | -0.058 | -44.731
-6.5 | -0.468 | 0.00971 | -0.058 | -48.185
-6 | -0.429 | 0.00917 | -0.059 | -46.792
-5.5 | -0.377 | 0.00879 | -0.059 | -42.845
-5 | -0.316 | 0.00841 | -0.06 | -37.605
-4.5 | -0.252 | 0.00812 | -0.06 | -31.072
-4 | -0.186 | 0.0079 | -0.061 | -23.538
-3.5 | -0.118 | 0.00772 | -0.061 | -15.265
-3 | -0.049 | 0.00776 | -0.062 | -6.297
-2.5 | 0.021 | 0.00766 | -0.062 | 2.692
-2 | 0.09 | 0.00748 | -0.063 | 12.067
-1.5 | 0.16 | 0.00734 | -0.063 | 21.834
-1 | 0.23 | 0.00729 | -0.064 | 31.545
-0.5 | 0.3 | 0.00719 | -0.064 | 41.658
0 | 0.369 | 0.00729 | -0.064 | 50.673
0.5 | 0.439 | 0.00756 | -0.065 | 58.054
1 | 0.508 | 0.00758 | -0.065 | 67.048
1.5 | 0.577 | 0.00766 | -0.066 | 75.394
2 | 0.646 | 0.00779 | -0.066 | 82.978
2.5 | 0.715 | 0.00798 | -0.067 | 89.606
3 | 0.784 | 0.00818 | -0.067 | 95.847
3.5 | 0.852 | 0.00846 | -0.068 | 100.725
4 | 0.92 | 0.00884 | -0.068 | 104.018
4.5 | 0.987 | 0.00927 | -0.069 | 106.45
5 | 1.053 | 0.00967 | -0.069 | 108.818
5.5 | 1.118 | 0.01011 | -0.07 | 110.523
6 | 1.181 | 0.01115 | -0.07 | 105.955
6.5 | 1.243 | 0.01197 | -0.071 | 103.812
7 | 1.293 | 0.01113 | -0.071 | 116.243
7.5 | 1.342 | 0.01338 | -0.071 | 100.297
8 | 1.37 | 0.01458 | -0.071 | 93.98
8.5 | 1.377 | 0.01628 | -0.071 | 84.599
9 | 1.344 | 0.02007 | -0.07 | 66.96
9.5 | 1.225 | 0.02294 | -0.07 | 53.392
10 | 0.823 | 0.02623 | -0.069 | 31.368
10.5 | 0.841 | 0.03212 | -0.068 | 26.176
11 | 0.872 | 0.03262 | -0.069 | 26.731
11.5 | 0.891 | 0.03821 | -0.068 | 23.323
12 | 0.916 | 0.04161 | -0.068 | 22.017
12.5 | 0.945 | 0.04283 | -0.068 | 22.061
13 | 0.914 | 0.0738 | -0.059 | 12.384
13.5 | 0.976 | 0.05852 | -0.065 | 16.682

## 112. Re 10M Mach 0.50 (2)
BIGFOIL.COM POLAR EXPORT
MS2.5_13GPV
MS2.5/13GPV |  |  |  | Cl Max: | 1.7102 | at alpha= | 10.5 | deg
XFOIL ncrit=9 |  |  |  | L/D Max: | 157.033 | at alpha= | 5 | deg
Re: | 10000000 |  |  | Cd Min: | 0.08334 | at alpha= | 14 | deg
Mach: | 0.5 |  |  | Cl=0 at alpha= | -99 | deg
|  |  |  | @ Cl=0.1, Cd= | 0.00508
|  |  |  | @ Cl=0.4, Cd= | 0.0050066
|  |  |  | @ Cl=0.6, Cd= | 0.0051968
alpha (deg) | Cl | Cd | Cm | Cl/Cd
0 | 0.3575 | 0.00508 | -0.0667 | 70.374
0.5 | 0.427 | 0.00496 | -0.0672 | 86.0887
1 | 0.4966 | 0.00494 | -0.0677 | 100.5263
1.5 | 0.5663 | 0.00509 | -0.068 | 111.2574
2 | 0.6357 | 0.00531 | -0.0682 | 119.7175
2.5 | 0.7052 | 0.00551 | -0.0684 | 127.9855
3 | 0.7754 | 0.00572 | -0.0685 | 135.5594
3.5 | 0.8455 | 0.00597 | -0.0685 | 141.6248
4 | 0.9163 | 0.00617 | -0.0684 | 148.5089
4.5 | 0.9875 | 0.00642 | -0.0681 | 153.8162
5 | 1.0584 | 0.00674 | -0.0676 | 157.0326
5.5 | 1.1283 | 0.00719 | -0.0667 | 156.9263
6 | 1.1979 | 0.00771 | -0.0656 | 155.3696
6.5 | 1.2654 | 0.0084 | -0.0639 | 150.6429
7 | 1.3327 | 0.00911 | -0.0619 | 146.2898
7.5 | 1.4015 | 0.00975 | -0.0597 | 143.7436
8 | 1.4696 | 0.01041 | -0.0571 | 141.172
8.5 | 1.5293 | 0.01104 | -0.0528 | 138.5236
9 | 1.5885 | 0.01223 | -0.0486 | 129.8855
9.5 | 1.6272 | 0.01401 | -0.0421 | 116.1456
10 | 1.6661 | 0.01619 | -0.0366 | 102.9092
10.5 | 1.7102 | 0.0186 | -0.0321 | 91.9462
12.5 | 1.6855 | 0.04553 | -0.018 | 37.0195
13 | 1.6394 | 0.05655 | -0.0189 | 28.9903
13.5 | 1.5842 | 0.0691 | -0.0218 | 22.9262
14 | 1.5188 | 0.08334 | -0.0267 | 18.2241

## 113. Re 12M Mach 0.00 (1)
BIGFOIL.COM POLAR EXPORT
MS2.5_13GPV
MS2.5/13GPV |  |  |  | Cl Max: | 1.471 | at alpha= | 12.5 | deg
JavaFoil+Calcfoil stall+Eppler ext transition |  |  |  | L/D Max: | 118.812 | at alpha= | 8 | deg
Re: | 12000000 |  |  | Cd Min: | 0.00688 | at alpha= | -0.5 | deg
Mach: | 0 |  |  | Cl=0 at alpha= | -2.65 | deg
|  |  |  | @ Cl=0.1, Cd= | 0.007002
|  |  |  | @ Cl=0.4, Cd= | 0.0071838
|  |  |  | @ Cl=0.6, Cd= | 0.007235
alpha (deg) | Cl | Cd | Cm | Cl/Cd
-16.5 | -0.639 | 0.10738 | -0.027 | -5.951
-16 | -0.655 | 0.10056 | -0.028 | -6.511
-15.5 | -0.671 | 0.09217 | -0.029 | -7.275
-15 | -0.685 | 0.08439 | -0.03 | -8.115
-14.5 | -0.699 | 0.0754 | -0.032 | -9.271
-14 | -0.725 | 0.05688 | -0.035 | -12.74
-13.5 | -0.752 | 0.04 | -0.039 | -18.799
-13 | -0.774 | 0.02831 | -0.041 | -27.34
-12.5 | -0.794 | 0.0195 | -0.043 | -40.697
-12 | -0.8 | 0.01554 | -0.044 | -51.479
-11.5 | -0.804 | 0.01264 | -0.046 | -63.614
-11 | -0.794 | 0.0115 | -0.047 | -69.043
-10.5 | -0.775 | 0.01074 | -0.048 | -72.145
-10 | -0.747 | 0.01024 | -0.048 | -72.958
-9.5 | -0.715 | 0.00981 | -0.048 | -72.875
-9 | -0.678 | 0.00938 | -0.049 | -72.284
-8.5 | -0.638 | 0.00912 | -0.049 | -69.985
-8 | -0.595 | 0.00882 | -0.05 | -67.401
-7.5 | -0.548 | 0.00859 | -0.05 | -63.75
-7 | -0.498 | 0.00838 | -0.05 | -59.49
-6.5 | -0.446 | 0.00818 | -0.051 | -54.602
-6 | -0.392 | 0.00796 | -0.051 | -49.337
-5.5 | -0.337 | 0.00779 | -0.051 | -43.232
-5 | -0.279 | 0.00758 | -0.052 | -36.881
-4.5 | -0.221 | 0.00745 | -0.052 | -29.7
-4 | -0.162 | 0.00736 | -0.053 | -22.028
-3.5 | -0.102 | 0.00737 | -0.053 | -13.905
-3 | -0.042 | 0.00731 | -0.053 | -5.804
-2.5 | 0.018 | 0.00718 | -0.054 | 2.488
-2 | 0.078 | 0.00702 | -0.054 | 11.149
-1.5 | 0.139 | 0.00697 | -0.055 | 19.915
-1 | 0.199 | 0.00693 | -0.055 | 28.745
-0.5 | 0.26 | 0.00688 | -0.055 | 37.743
0 | 0.32 | 0.00701 | -0.056 | 45.682
0.5 | 0.38 | 0.00721 | -0.056 | 52.739
1 | 0.441 | 0.00713 | -0.057 | 61.799
1.5 | 0.501 | 0.00713 | -0.057 | 70.209
2 | 0.561 | 0.00717 | -0.057 | 78.169
2.5 | 0.621 | 0.00727 | -0.058 | 85.4
3 | 0.68 | 0.0074 | -0.058 | 91.904
3.5 | 0.74 | 0.00757 | -0.059 | 97.699
4 | 0.799 | 0.0078 | -0.059 | 102.435
4.5 | 0.858 | 0.00806 | -0.059 | 106.459
5 | 0.917 | 0.00831 | -0.06 | 110.365
5.5 | 0.975 | 0.00855 | -0.06 | 113.946
6 | 1.032 | 0.00884 | -0.061 | 116.812
6.5 | 1.089 | 0.00943 | -0.061 | 115.476
7 | 1.145 | 0.0098 | -0.061 | 116.748
7.5 | 1.199 | 0.01013 | -0.062 | 118.328
8 | 1.249 | 0.01051 | -0.062 | 118.812
8.5 | 1.296 | 0.011 | -0.063 | 117.84
9 | 1.34 | 0.01157 | -0.063 | 115.848
9.5 | 1.379 | 0.01221 | -0.063 | 112.984
10 | 1.405 | 0.01354 | -0.063 | 103.816
10.5 | 1.431 | 0.01429 | -0.064 | 100.156
11 | 1.45 | 0.01506 | -0.064 | 96.271
11.5 | 1.463 | 0.01592 | -0.064 | 91.899
12 | 1.469 | 0.01709 | -0.064 | 85.979
12.5 | 1.471 | 0.01828 | -0.064 | 80.448
13 | 1.467 | 0.01961 | -0.064 | 74.811
13.5 | 1.458 | 0.0209 | -0.064 | 69.752
14 | 1.444 | 0.02266 | -0.064 | 63.708
14.5 | 1.424 | 0.02472 | -0.064 | 57.591
15 | 1.398 | 0.02732 | -0.064 | 51.178
15.5 | 1.369 | 0.03002 | -0.064 | 45.602
16 | 1.335 | 0.03352 | -0.063 | 39.828
16.5 | 1.298 | 0.03719 | -0.063 | 34.905
17 | 1.255 | 0.04189 | -0.063 | 29.951
17.5 | 1.21 | 0.04657 | -0.063 | 25.986

## 114. Re 12M Mach 0.00 (2)
BIGFOIL.COM POLAR EXPORT
MS2.5_13GPV
MS2.5/13GPV |  |  |  | Cl Max: | 1.9409 | at alpha= | 18.5 | deg
XFOIL ncrit=9 |  |  |  | L/D Max: | 153.138 | at alpha= | 6.5 | deg
Re: | 12000000 |  |  | Cd Min: | 0.05678 | at alpha= | 20 | deg
Mach: | 0 |  |  | Cl=0 at alpha= | -2.559 | deg
|  |  |  | @ Cl=0.1, Cd= | 0.0050711
|  |  |  | @ Cl=0.4, Cd= | 0.004789
|  |  |  | @ Cl=0.6, Cd= | 0.0050833
alpha (deg) | Cl | Cd | Cm | Cl/Cd
-20 | -1.6887 | 0.03649 | -0.0563 | -46.2784
-19.5 | -1.6917 | 0.03042 | -0.0591 | -55.6114
-19 | -1.6855 | 0.026 | -0.0603 | -64.8269
-18.5 | -1.6739 | 0.02288 | -0.0596 | -73.16
-18 | -1.6543 | 0.02088 | -0.0571 | -79.2289
-17.5 | -1.6197 | 0.01931 | -0.0558 | -83.8788
-17 | -1.5804 | 0.01792 | -0.0547 | -88.192
-16.5 | -1.5377 | 0.0167 | -0.0538 | -92.0778
-16 | -1.4921 | 0.01564 | -0.0531 | -95.4028
-15.5 | -1.4444 | 0.01472 | -0.0525 | -98.125
-15 | -1.3966 | 0.01407 | -0.0517 | -99.2608
-14.5 | -1.3465 | 0.0134 | -0.0512 | -100.4851
-14 | -1.295 | 0.01276 | -0.0509 | -101.489
-13.5 | -1.2425 | 0.01215 | -0.0507 | -102.2634
-13 | -1.1894 | 0.01159 | -0.0506 | -102.623
-12.5 | -1.1356 | 0.01105 | -0.0505 | -102.7692
-12 | -1.0817 | 0.01045 | -0.0504 | -103.512
-11.5 | -1.0272 | 0.00991 | -0.0503 | -103.6529
-11 | -0.9722 | 0.00942 | -0.0503 | -103.2059
-10.5 | -0.9166 | 0.00899 | -0.0504 | -101.9577
-10 | -0.8604 | 0.00863 | -0.0505 | -99.6987
-9.5 | -0.8038 | 0.0083 | -0.0507 | -96.8434
-9 | -0.7472 | 0.00793 | -0.0508 | -94.2245
-8.5 | -0.6903 | 0.00758 | -0.051 | -91.0686
-8 | -0.633 | 0.00731 | -0.0513 | -86.5937
-7.5 | -0.5756 | 0.00703 | -0.0515 | -81.8777
-7 | -0.5179 | 0.00678 | -0.0518 | -76.3864
-6 | -0.4019 | 0.00629 | -0.0525 | -63.8951
-5.5 | -0.3437 | 0.00606 | -0.0528 | -56.7162
-5 | -0.2854 | 0.00588 | -0.0532 | -48.5374
-4.5 | -0.2269 | 0.0057 | -0.0536 | -39.807
-4 | -0.1685 | 0.00557 | -0.054 | -30.2513
-3.5 | -0.1102 | 0.00548 | -0.0544 | -20.1095
-3 | -0.0516 | 0.00538 | -0.0549 | -9.5911
-2.5 | 0.0069 | 0.00525 | -0.0553 | 1.3143
-2 | 0.0655 | 0.00513 | -0.0558 | 12.768
-1.5 | 0.1241 | 0.00503 | -0.0563 | 24.672
-1 | 0.1827 | 0.00493 | -0.0568 | 37.0588
-0.5 | 0.241 | 0.0049 | -0.0573 | 49.1837
0 | 0.2992 | 0.00489 | -0.0578 | 61.1861
0.5 | 0.3573 | 0.0048 | -0.0583 | 74.4375
1.5 | 0.4737 | 0.00477 | -0.0594 | 99.3082
2 | 0.5316 | 0.00491 | -0.0598 | 108.2688
2.5 | 0.5894 | 0.00505 | -0.0603 | 116.7129
3 | 0.6467 | 0.00523 | -0.0607 | 123.652
3.5 | 0.7041 | 0.00545 | -0.0611 | 129.1927
4 | 0.7618 | 0.00558 | -0.0615 | 136.5233
4.5 | 0.8194 | 0.00569 | -0.062 | 144.007
5 | 0.8764 | 0.00589 | -0.0624 | 148.7946
5.5 | 0.9331 | 0.00613 | -0.0627 | 152.2186
6 | 0.9888 | 0.00649 | -0.0629 | 152.3575
6.5 | 1.0444 | 0.00682 | -0.0632 | 153.1378
7 | 1.0994 | 0.00721 | -0.0633 | 152.4827
7.5 | 1.1532 | 0.00771 | -0.0633 | 149.572
8 | 1.2076 | 0.00808 | -0.0634 | 149.4554
8.5 | 1.2613 | 0.00843 | -0.0634 | 149.6204
9 | 1.3105 | 0.00873 | -0.0624 | 150.1145
9.5 | 1.3625 | 0.00933 | -0.0622 | 146.0343
10 | 1.4141 | 0.00991 | -0.0619 | 142.6942
10.5 | 1.4649 | 0.01053 | -0.0616 | 139.1168
11 | 1.5135 | 0.01129 | -0.0609 | 134.0567
11.5 | 1.5608 | 0.01209 | -0.0602 | 129.0984
12 | 1.608 | 0.01281 | -0.0594 | 125.5269
12.5 | 1.6537 | 0.01356 | -0.0584 | 121.9543
13 | 1.6982 | 0.01431 | -0.0573 | 118.6723
13.5 | 1.7403 | 0.01513 | -0.0559 | 115.0231
14 | 1.7766 | 0.01608 | -0.0536 | 110.4851
14.5 | 1.8034 | 0.01723 | -0.05 | 104.6663
15 | 1.8299 | 0.01859 | -0.0471 | 98.4346
15.5 | 1.8557 | 0.02023 | -0.0447 | 91.7301
16 | 1.8795 | 0.02218 | -0.0425 | 84.7385
16.5 | 1.9004 | 0.02451 | -0.0406 | 77.5357
17 | 1.9172 | 0.02732 | -0.0389 | 70.1757
17.5 | 1.9299 | 0.03061 | -0.0373 | 63.048
18 | 1.9381 | 0.03446 | -0.0359 | 56.242
18.5 | 1.9409 | 0.039 | -0.0348 | 49.7667
19 | 1.9391 | 0.04426 | -0.0341 | 43.8116
19.5 | 1.9349 | 0.05013 | -0.034 | 38.5976
20 | 1.9259 | 0.05678 | -0.0344 | 33.9186

## 115. Re 12M Mach 0.10 (1)
BIGFOIL.COM POLAR EXPORT
MS2.5_13GPV
MS2.5/13GPV |  |  |  | Cl Max: | 1.464 | at alpha= | 12 | deg
JavaFoil+Calcfoil stall+Eppler ext transition |  |  |  | L/D Max: | 118.691 | at alpha= | 8 | deg
Re: | 12000000 |  |  | Cd Min: | 0.0069 | at alpha= | -0.5 | deg
Mach: | 0.1 |  |  | Cl=0 at alpha= | -2.6475 | deg
|  |  |  | @ Cl=0.1, Cd= | 0.007009
|  |  |  | @ Cl=0.4, Cd= | 0.0072005
|  |  |  | @ Cl=0.6, Cd= | 0.007234
alpha (deg) | Cl | Cd | Cm | Cl/Cd
-16.5 | -0.599 | 0.11077 | -0.027 | -5.41
-16 | -0.618 | 0.10393 | -0.027 | -5.947
-15.5 | -0.636 | 0.09689 | -0.028 | -6.561
-15 | -0.653 | 0.08883 | -0.029 | -7.351
-14.5 | -0.669 | 0.08089 | -0.031 | -8.268
-14 | -0.686 | 0.06977 | -0.033 | -9.84
-13.5 | -0.716 | 0.05048 | -0.037 | -14.173
-13 | -0.747 | 0.03297 | -0.04 | -22.665
-12.5 | -0.772 | 0.02208 | -0.043 | -34.942
-12 | -0.783 | 0.01696 | -0.044 | -46.17
-11.5 | -0.789 | 0.01348 | -0.046 | -58.498
-11 | -0.787 | 0.01172 | -0.047 | -67.107
-10.5 | -0.771 | 0.01097 | -0.048 | -70.303
-10 | -0.744 | 0.01037 | -0.048 | -71.774
-9.5 | -0.713 | 0.00991 | -0.049 | -72.006
-9 | -0.678 | 0.00948 | -0.049 | -71.534
-8.5 | -0.639 | 0.00914 | -0.049 | -69.888
-8 | -0.596 | 0.00884 | -0.05 | -67.417
-7.5 | -0.549 | 0.00862 | -0.05 | -63.726
-7 | -0.5 | 0.00839 | -0.051 | -59.598
-6.5 | -0.448 | 0.00819 | -0.051 | -54.744
-6 | -0.394 | 0.00799 | -0.051 | -49.33
-5.5 | -0.338 | 0.0078 | -0.052 | -43.352
-5 | -0.281 | 0.0076 | -0.052 | -36.942
-4.5 | -0.222 | 0.00746 | -0.053 | -29.805
-4 | -0.163 | 0.00736 | -0.053 | -22.136
-3.5 | -0.103 | 0.00737 | -0.053 | -13.967
-3 | -0.043 | 0.00735 | -0.054 | -5.799
-2.5 | 0.018 | 0.00719 | -0.054 | 2.499
-2 | 0.079 | 0.00703 | -0.055 | 11.196
-1.5 | 0.139 | 0.00697 | -0.055 | 19.999
-1 | 0.2 | 0.00694 | -0.055 | 28.831
-0.5 | 0.261 | 0.0069 | -0.056 | 37.808
0 | 0.322 | 0.00701 | -0.056 | 45.868
0.5 | 0.382 | 0.00723 | -0.057 | 52.864
1 | 0.443 | 0.00713 | -0.057 | 62.073
1.5 | 0.503 | 0.00713 | -0.057 | 70.567
2 | 0.564 | 0.00718 | -0.058 | 78.445
2.5 | 0.624 | 0.00727 | -0.058 | 85.809
3 | 0.684 | 0.00741 | -0.059 | 92.328
3.5 | 0.744 | 0.0076 | -0.059 | 97.809
4 | 0.803 | 0.00784 | -0.059 | 102.446
4.5 | 0.862 | 0.00809 | -0.06 | 106.613
5 | 0.921 | 0.00832 | -0.06 | 110.757
5.5 | 0.979 | 0.00859 | -0.061 | 114.066
6 | 1.037 | 0.00888 | -0.061 | 116.765
6.5 | 1.094 | 0.00946 | -0.061 | 115.652
7 | 1.15 | 0.00984 | -0.062 | 116.922
7.5 | 1.204 | 0.01019 | -0.062 | 118.166
8 | 1.254 | 0.01057 | -0.063 | 118.691
8.5 | 1.301 | 0.01107 | -0.063 | 117.55
9 | 1.345 | 0.01177 | -0.063 | 114.287
9.5 | 1.384 | 0.01238 | -0.064 | 111.811
10 | 1.408 | 0.01369 | -0.064 | 102.811
10.5 | 1.432 | 0.0145 | -0.064 | 98.716
11 | 1.449 | 0.0153 | -0.064 | 94.701
11.5 | 1.46 | 0.01628 | -0.064 | 89.673
12 | 1.464 | 0.01745 | -0.064 | 83.863
12.5 | 1.462 | 0.01878 | -0.064 | 77.844
13 | 1.456 | 0.02009 | -0.064 | 72.452
13.5 | 1.443 | 0.02147 | -0.064 | 67.212
14 | 1.424 | 0.02344 | -0.064 | 60.752
14.5 | 1.4 | 0.02558 | -0.064 | 54.729
15 | 1.37 | 0.02834 | -0.064 | 48.321
15.5 | 1.334 | 0.03167 | -0.064 | 42.128
16 | 1.295 | 0.03545 | -0.063 | 36.532
16.5 | 1.253 | 0.03953 | -0.063 | 31.692
17 | 1.204 | 0.04437 | -0.063 | 27.143

## 116. Re 12M Mach 0.10 (2)
BIGFOIL.COM POLAR EXPORT
MS2.5_13GPV
MS2.5/13GPV |  |  |  | Cl Max: | 1.9296 | at alpha= | 18.5 | deg
XFOIL ncrit=9 |  |  |  | L/D Max: | 153.028 | at alpha= | 6.5 | deg
Re: | 12000000 |  |  | Cd Min: | 0.06277 | at alpha= | 20 | deg
Mach: | 0.1 |  |  | Cl=0 at alpha= | -2.5586 | deg
|  |  |  | @ Cl=0.1, Cd= | 0.0050722
|  |  |  | @ Cl=0.4, Cd= | 0.0047446
|  |  |  | @ Cl=0.6, Cd= | 0.0050815
alpha (deg) | Cl | Cd | Cm | Cl/Cd
-20 | -1.6139 | 0.04998 | -0.051 | -32.2909
-19.5 | -1.6468 | 0.03917 | -0.0576 | -42.0424
-19 | -1.6569 | 0.03191 | -0.0614 | -51.9242
-18.5 | -1.6541 | 0.02679 | -0.0632 | -61.7432
-18 | -1.6448 | 0.02326 | -0.0628 | -70.7137
-17.5 | -1.6253 | 0.02109 | -0.0602 | -77.065
-17 | -1.5901 | 0.01938 | -0.0587 | -82.0485
-16.5 | -1.5496 | 0.0179 | -0.0574 | -86.5698
-16 | -1.5055 | 0.01661 | -0.0563 | -90.6382
-15.5 | -1.4586 | 0.01547 | -0.0555 | -94.2857
-15 | -1.4111 | 0.01466 | -0.0543 | -96.2551
-14.5 | -1.3609 | 0.01387 | -0.0536 | -98.1182
-14 | -1.3088 | 0.01313 | -0.0531 | -99.6801
-13.5 | -1.2557 | 0.01246 | -0.0527 | -100.7785
-13 | -1.2018 | 0.01185 | -0.0523 | -101.4177
-12.5 | -1.1472 | 0.01128 | -0.0521 | -101.7021
-12 | -1.0922 | 0.01071 | -0.0518 | -101.9795
-11.5 | -1.0371 | 0.01013 | -0.0516 | -102.3791
-11 | -0.9814 | 0.00959 | -0.0515 | -102.3358
-10.5 | -0.9251 | 0.00912 | -0.0515 | -101.4364
-10 | -0.8683 | 0.00872 | -0.0515 | -99.5757
-9.5 | -0.811 | 0.00838 | -0.0515 | -96.778
-9 | -0.7536 | 0.00802 | -0.0516 | -93.9651
-8.5 | -0.6961 | 0.00765 | -0.0518 | -90.9935
-8 | -0.6382 | 0.00735 | -0.0519 | -86.8299
-7.5 | -0.5802 | 0.00709 | -0.0521 | -81.8336
-7 | -0.522 | 0.00681 | -0.0524 | -76.652
-6.5 | -0.4636 | 0.00656 | -0.0526 | -70.6707
-6 | -0.405 | 0.00632 | -0.0529 | -64.0823
-5.5 | -0.3463 | 0.00609 | -0.0533 | -56.8637
-5 | -0.2875 | 0.00589 | -0.0536 | -48.8115
-4.5 | -0.2286 | 0.00571 | -0.054 | -40.035
-4 | -0.1698 | 0.00558 | -0.0544 | -30.4301
-3.5 | -0.111 | 0.00549 | -0.0548 | -20.2186
-3 | -0.052 | 0.00539 | -0.0552 | -9.6475
-2.5 | 0.0069 | 0.00526 | -0.0556 | 1.3118
-2 | 0.0659 | 0.00513 | -0.0561 | 12.846
-1.5 | 0.1249 | 0.00503 | -0.0566 | 24.831
-0.5 | 0.2425 | 0.0049 | -0.0576 | 49.4898
0 | 0.301 | 0.0049 | -0.0581 | 61.4286
0.5 | 0.3595 | 0.0048 | -0.0586 | 74.8958
1 | 0.418 | 0.00472 | -0.0592 | 88.5593
1.5 | 0.4766 | 0.00478 | -0.0597 | 99.7071
2 | 0.5349 | 0.00493 | -0.0601 | 108.499
2.5 | 0.5931 | 0.00506 | -0.0606 | 117.2134
3 | 0.6508 | 0.00524 | -0.061 | 124.1985
3.5 | 0.7086 | 0.00546 | -0.0613 | 129.7802
4 | 0.7667 | 0.00559 | -0.0618 | 137.1556
4.5 | 0.8246 | 0.00571 | -0.0622 | 144.4133
5 | 0.8821 | 0.00591 | -0.0626 | 149.2555
5.5 | 0.9392 | 0.00615 | -0.0629 | 152.7154
6 | 0.9954 | 0.00651 | -0.0631 | 152.9032
6.5 | 1.0513 | 0.00687 | -0.0633 | 153.0277
7 | 1.1069 | 0.00725 | -0.0634 | 152.6759
7.5 | 1.1611 | 0.00775 | -0.0633 | 149.8194
8 | 1.216 | 0.00813 | -0.0634 | 149.5695
8.5 | 1.2701 | 0.0085 | -0.0633 | 149.4235
9 | 1.3197 | 0.00882 | -0.0622 | 149.6259
9.5 | 1.372 | 0.00943 | -0.0619 | 145.4931
10 | 1.4242 | 0.01002 | -0.0616 | 142.1357
10.5 | 1.4749 | 0.0107 | -0.0611 | 137.8411
11 | 1.5233 | 0.01152 | -0.0602 | 132.2309
11.5 | 1.5713 | 0.0123 | -0.0594 | 127.748
12 | 1.6188 | 0.01303 | -0.0584 | 124.2364
12.5 | 1.6644 | 0.01383 | -0.0572 | 120.3471
13 | 1.7089 | 0.01459 | -0.0559 | 117.1282
13.5 | 1.7498 | 0.01549 | -0.0542 | 112.9632
14 | 1.7809 | 0.01655 | -0.0509 | 107.6073
14.5 | 1.8078 | 0.01784 | -0.0475 | 101.3341
15 | 1.8349 | 0.01936 | -0.0448 | 94.7779
15.5 | 1.8602 | 0.02121 | -0.0424 | 87.7039
16 | 1.8825 | 0.02346 | -0.0403 | 80.243
16.5 | 1.9014 | 0.02612 | -0.0384 | 72.7948
17 | 1.9156 | 0.02931 | -0.0366 | 65.3565
17.5 | 1.9252 | 0.03311 | -0.0351 | 58.1456
18 | 1.9294 | 0.03752 | -0.0338 | 51.4232
18.5 | 1.9296 | 0.04256 | -0.0329 | 45.3383
19 | 1.9248 | 0.04852 | -0.0327 | 39.6702
19.5 | 1.9154 | 0.05525 | -0.0329 | 34.6679
20 | 1.902 | 0.06277 | -0.0338 | 30.3011

## 117. Re 12M Mach 0.25 (1)
BIGFOIL.COM POLAR EXPORT
MS2.5_13GPV
MS2.5/13GPV |  |  |  | Cl Max: | 1.432 | at alpha= | 11 | deg
JavaFoil+Calcfoil stall+Eppler ext transition |  |  |  | L/D Max: | 121.054 | at alpha= | 9.5 | deg
Re: | 12000000 |  |  | Cd Min: | 0.00694 | at alpha= | -0.5 | deg
Mach: | 0.25 |  |  | Cl=0 at alpha= | -2.6452 | deg
|  |  |  | @ Cl=0.1, Cd= | 0.0070647
|  |  |  | @ Cl=0.4, Cd= | 0.0072998
|  |  |  | @ Cl=0.6, Cd= | 0.0073073
alpha (deg) | Cl | Cd | Cm | Cl/Cd
-15 | -0.39 | 0.10622 | -0.026 | -3.673
-14.5 | -0.437 | 0.09859 | -0.027 | -4.433
-14 | -0.479 | 0.09284 | -0.027 | -5.157
-13.5 | -0.517 | 0.08466 | -0.029 | -6.108
-13 | -0.551 | 0.07709 | -0.03 | -7.145
-12.5 | -0.582 | 0.06666 | -0.033 | -8.738
-12 | -0.609 | 0.05668 | -0.035 | -10.75
-11.5 | -0.65 | 0.03598 | -0.041 | -18.054
-11 | -0.697 | 0.01759 | -0.046 | -39.608
-10.5 | -0.712 | 0.01307 | -0.048 | -54.502
-10 | -0.714 | 0.01138 | -0.049 | -62.715
-9.5 | -0.698 | 0.01057 | -0.05 | -66.028
-9 | -0.671 | 0.01 | -0.05 | -67.102
-8.5 | -0.638 | 0.00956 | -0.051 | -66.713
-8 | -0.599 | 0.00915 | -0.051 | -65.511
-7.5 | -0.556 | 0.00891 | -0.052 | -62.379
-7 | -0.508 | 0.00861 | -0.052 | -59.025
-6.5 | -0.457 | 0.00837 | -0.052 | -54.566
-6 | -0.403 | 0.00814 | -0.053 | -49.458
-5.5 | -0.346 | 0.00791 | -0.053 | -43.778
-5 | -0.288 | 0.0077 | -0.054 | -37.392
-4.5 | -0.228 | 0.00754 | -0.054 | -30.252
-4 | -0.167 | 0.00743 | -0.054 | -22.501
-3.5 | -0.106 | 0.00744 | -0.055 | -14.21
-3 | -0.044 | 0.0074 | -0.055 | -5.916
-2.5 | 0.018 | 0.00727 | -0.056 | 2.538
-2 | 0.081 | 0.00708 | -0.056 | 11.413
-1.5 | 0.143 | 0.00703 | -0.056 | 20.396
-1 | 0.206 | 0.00699 | -0.057 | 29.446
-0.5 | 0.268 | 0.00694 | -0.057 | 38.621
0 | 0.331 | 0.00709 | -0.058 | 46.622
0.5 | 0.393 | 0.00731 | -0.058 | 53.745
1 | 0.455 | 0.00722 | -0.059 | 63.015
1.5 | 0.517 | 0.00721 | -0.059 | 71.758
2 | 0.579 | 0.00727 | -0.059 | 79.621
2.5 | 0.641 | 0.00738 | -0.06 | 86.859
3 | 0.702 | 0.00753 | -0.06 | 93.294
3.5 | 0.764 | 0.00773 | -0.061 | 98.85
4 | 0.825 | 0.008 | -0.061 | 103.115
4.5 | 0.886 | 0.00825 | -0.061 | 107.351
5 | 0.946 | 0.00852 | -0.062 | 111.018
5.5 | 1.006 | 0.00883 | -0.062 | 113.904
6 | 1.065 | 0.00913 | -0.063 | 116.545
6.5 | 1.123 | 0.00979 | -0.063 | 114.63
7 | 1.179 | 0.0102 | -0.063 | 115.627
7.5 | 1.234 | 0.01058 | -0.064 | 116.678
8 | 1.284 | 0.01109 | -0.064 | 115.765
8.5 | 1.33 | 0.01167 | -0.065 | 113.903
9 | 1.371 | 0.0125 | -0.065 | 109.642
9.5 | 1.397 | 0.01154 | -0.065 | 121.054
10 | 1.416 | 0.01474 | -0.065 | 96.06
10.5 | 1.429 | 0.01579 | -0.065 | 90.473
11 | 1.432 | 0.01695 | -0.065 | 84.491
11.5 | 1.428 | 0.01828 | -0.065 | 78.091
12 | 1.415 | 0.01971 | -0.065 | 71.774
12.5 | 1.391 | 0.02159 | -0.065 | 64.454
13 | 1.358 | 0.02359 | -0.065 | 57.574
13.5 | 1.314 | 0.02582 | -0.065 | 50.913
14 | 1.261 | 0.02881 | -0.065 | 43.752
14.5 | 1.196 | 0.03264 | -0.064 | 36.66
15 | 1.124 | 0.03736 | -0.064 | 30.081
15.5 | 1.042 | 0.04398 | -0.063 | 23.702
16 | 0.958 | 0.05028 | -0.063 | 19.046

## 118. Re 12M Mach 0.25 (2)
BIGFOIL.COM POLAR EXPORT
MS2.5_13GPV
MS2.5/13GPV |  |  |  | Cl Max: | 1.8853 | at alpha= | 16.5 | deg
XFOIL ncrit=9 |  |  |  | L/D Max: | 154.738 | at alpha= | 6 | deg
Re: | 12000000 |  |  | Cd Min: | 0.20696 | at alpha= | -20 | deg
Mach: | 0.25 |  |  | Cl=0 at alpha= | -2.5556 | deg
|  |  |  | @ Cl=0.1, Cd= | 0.0051023
|  |  |  | @ Cl=0.4, Cd= | 0.0047933
|  |  |  | @ Cl=0.6, Cd= | 0.0050989
alpha (deg) | Cl | Cd | Cm | Cl/Cd
-20 | -0.8271 | 0.20696 | 0.0468 | -3.9964
-19.5 | -0.8325 | 0.19431 | 0.0389 | -4.2844
-19 | -0.8452 | 0.18055 | 0.0304 | -4.6813
-18.5 | -0.8868 | 0.16135 | 0.0183 | -5.4961
-18 | -1.047 | 0.12272 | -0.0074 | -8.5316
-17.5 | -1.2899 | 0.07842 | -0.0379 | -16.4486
-17 | -1.3848 | 0.05645 | -0.0536 | -24.5314
-16.5 | -1.4353 | 0.04173 | -0.0651 | -34.3949
-16 | -1.46 | 0.03166 | -0.0724 | -46.115
-15.5 | -1.4694 | 0.02513 | -0.0749 | -58.4719
-15 | -1.4568 | 0.02163 | -0.0721 | -67.3509
-14.5 | -1.4224 | 0.01916 | -0.0694 | -74.238
-14 | -1.3765 | 0.01714 | -0.0672 | -80.3092
-13.5 | -1.3248 | 0.01552 | -0.0653 | -85.3608
-13 | -1.2697 | 0.01419 | -0.0637 | -89.4785
-12.5 | -1.2125 | 0.01309 | -0.0622 | -92.628
-12 | -1.1538 | 0.01217 | -0.0609 | -94.8069
-11.5 | -1.0941 | 0.01139 | -0.0598 | -96.0579
-11 | -1.0338 | 0.01073 | -0.0589 | -96.3467
-10.5 | -0.9736 | 0.01003 | -0.058 | -97.0688
-10 | -0.913 | 0.00941 | -0.0573 | -97.0244
-9.5 | -0.852 | 0.00888 | -0.0567 | -95.9459
-9 | -0.7907 | 0.00845 | -0.0563 | -93.574
-8.5 | -0.7291 | 0.00807 | -0.056 | -90.347
-8 | -0.6679 | 0.00765 | -0.0557 | -87.3072
-7.5 | -0.6065 | 0.00731 | -0.0555 | -82.9685
-7 | -0.545 | 0.00703 | -0.0554 | -77.5249
-6.5 | -0.4836 | 0.00673 | -0.0554 | -71.8574
-6 | -0.4222 | 0.00646 | -0.0555 | -65.356
-5.5 | -0.3607 | 0.0062 | -0.0556 | -58.1774
-5 | -0.2993 | 0.00599 | -0.0558 | -49.9666
-4.5 | -0.2379 | 0.0058 | -0.056 | -41.0172
-4 | -0.1766 | 0.00563 | -0.0563 | -31.3677
-3.5 | -0.1155 | 0.00552 | -0.0566 | -20.9239
-3 | -0.0543 | 0.00542 | -0.0569 | -10.0185
-2.5 | 0.0068 | 0.00529 | -0.0573 | 1.2854
-2 | 0.068 | 0.00516 | -0.0578 | 13.1783
-1.5 | 0.129 | 0.00505 | -0.0582 | 25.5446
-1 | 0.1899 | 0.00499 | -0.0587 | 38.0561
-0.5 | 0.2508 | 0.00493 | -0.0592 | 50.8722
0 | 0.3113 | 0.00493 | -0.0597 | 63.144
0.5 | 0.3717 | 0.00484 | -0.0602 | 76.7975
1 | 0.4323 | 0.00474 | -0.0608 | 91.2025
1.5 | 0.4928 | 0.00483 | -0.0612 | 102.029
2 | 0.5531 | 0.00499 | -0.0617 | 110.8417
2.5 | 0.6134 | 0.00513 | -0.0621 | 119.5712
3 | 0.6734 | 0.0053 | -0.0625 | 127.0566
3.5 | 0.7334 | 0.00552 | -0.0628 | 132.8623
4 | 0.7938 | 0.00566 | -0.0632 | 140.2473
4.5 | 0.854 | 0.0058 | -0.0635 | 147.2414
5 | 0.914 | 0.00602 | -0.0638 | 151.8272
5.5 | 0.9733 | 0.00631 | -0.0639 | 154.2472
6 | 1.0321 | 0.00667 | -0.0639 | 154.7376
6.5 | 1.0901 | 0.0071 | -0.0639 | 153.5352
7 | 1.1481 | 0.00751 | -0.0637 | 152.8762
7.5 | 1.205 | 0.00803 | -0.0634 | 150.0623
8 | 1.2625 | 0.00846 | -0.0631 | 149.2317
8.5 | 1.3189 | 0.00892 | -0.0626 | 147.8587
9 | 1.3704 | 0.00932 | -0.061 | 147.0386
9.5 | 1.4255 | 0.00997 | -0.0602 | 142.9789
10 | 1.479 | 0.01072 | -0.0592 | 137.9664
10.5 | 1.5291 | 0.0117 | -0.0577 | 130.6923
11 | 1.5788 | 0.01262 | -0.056 | 125.103
11.5 | 1.6281 | 0.01347 | -0.0543 | 120.8686
12 | 1.6757 | 0.01434 | -0.0524 | 116.855
12.5 | 1.7184 | 0.01534 | -0.0497 | 112.0209
13 | 1.749 | 0.01659 | -0.0454 | 105.425
13.5 | 1.7785 | 0.01818 | -0.0418 | 97.8273
14 | 1.8073 | 0.0201 | -0.0388 | 89.9154
14.5 | 1.8331 | 0.02246 | -0.0362 | 81.6162
15 | 1.8548 | 0.02533 | -0.0338 | 73.2254
15.5 | 1.8711 | 0.02883 | -0.0316 | 64.9011
16 | 1.8819 | 0.03295 | -0.0297 | 57.1138
16.5 | 1.8853 | 0.03791 | -0.0282 | 49.7309
17 | 1.8827 | 0.0437 | -0.0271 | 43.0824
17.5 | 1.8735 | 0.0506 | -0.0269 | 37.0257
18 | 1.8562 | 0.05868 | -0.0274 | 31.6326
18.5 | 1.8354 | 0.06754 | -0.0287 | 27.175
19 | 1.8097 | 0.07734 | -0.0308 | 23.3993
19.5 | 1.7765 | 0.08836 | -0.0338 | 20.1053
20 | 1.7376 | 0.1005 | -0.0379 | 17.2896

## 119. Re 12M Mach 0.50 (1)
BIGFOIL.COM POLAR EXPORT
MS2.5_13GPV
MS2.5/13GPV |  |  |  | Cl Max: | 1.38 | at alpha= | 8.5 | deg
JavaFoil+Calcfoil stall+Eppler ext transition |  |  |  | L/D Max: | 119.37 | at alpha= | 7 | deg
Re: | 12000000 |  |  | Cd Min: | 0.00724 | at alpha= | -1 | deg
Mach: | 0.5 |  |  | Cl=0 at alpha= | -2.65 | deg
|  |  |  | @ Cl=0.1, Cd= | 0.00737
|  |  |  | @ Cl=0.4, Cd= | 0.0075351
|  |  |  | @ Cl=0.6, Cd= | 0.0076333
alpha (deg) | Cl | Cd | Cm | Cl/Cd
-20 | -0.965 | 0.16611 | -0.03 | -5.809
-19.5 | -0.938 | 0.15279 | -0.03 | -6.141
-19 | -0.909 | 0.1488 | -0.029 | -6.112
-18.5 | -0.881 | 0.14393 | -0.029 | -6.122
-18 | -0.853 | 0.14055 | -0.029 | -6.066
-17.5 | -0.829 | 0.12735 | -0.03 | -6.512
-17 | -0.802 | 0.11935 | -0.031 | -6.72
-16.5 | -0.772 | 0.11706 | -0.03 | -6.593
-16 | -0.743 | 0.11217 | -0.029 | -6.625
-15.5 | -0.717 | 0.10345 | -0.03 | -6.93
-15 | -0.689 | 0.10699 | -0.03 | -6.44
-14.5 | -0.661 | 0.09958 | -0.03 | -6.641
-14 | -0.638 | 0.0881 | -0.032 | -7.247
-13.5 | -0.622 | 0.07194 | -0.037 | -8.653
-13 | -0.576 | 0.09188 | -0.029 | -6.274
-12.5 | -0.552 | 0.08058 | -0.031 | -6.851
-12 | -0.535 | 0.06479 | -0.037 | -8.263
-11.5 | -0.497 | 0.07239 | -0.032 | -6.871
-11 | -0.473 | 0.06458 | -0.035 | -7.322
-10.5 | -0.472 | 0.03875 | -0.045 | -12.175
-10 | -0.414 | 0.06066 | -0.034 | -6.832
-9.5 | -0.434 | 0.02234 | -0.05 | -19.427
-9 | -0.367 | 0.04604 | -0.04 | -7.971
-8.5 | -0.335 | 0.04726 | -0.038 | -7.083
-8 | -0.312 | 0.039 | -0.042 | -8.01
-7.5 | -0.319 | 0.01426 | -0.055 | -22.388
-7 | -0.476 | 0.01035 | -0.058 | -45.988
-6.5 | -0.468 | 0.00955 | -0.058 | -49.034
-6 | -0.429 | 0.009 | -0.059 | -47.687
-5.5 | -0.377 | 0.00862 | -0.059 | -43.695
-5 | -0.316 | 0.00827 | -0.06 | -38.286
-4.5 | -0.252 | 0.00799 | -0.06 | -31.604
-4 | -0.186 | 0.00778 | -0.061 | -23.902
-3.5 | -0.118 | 0.00778 | -0.061 | -15.145
-3 | -0.049 | 0.00769 | -0.062 | -6.351
-2.5 | 0.021 | 0.00755 | -0.062 | 2.729
-2 | 0.09 | 0.00739 | -0.063 | 12.219
-1.5 | 0.16 | 0.00725 | -0.063 | 22.081
-1 | 0.23 | 0.00724 | -0.064 | 31.75
-0.5 | 0.3 | 0.00725 | -0.064 | 41.304
0 | 0.369 | 0.00742 | -0.064 | 49.797
0.5 | 0.439 | 0.00768 | -0.065 | 57.153
1 | 0.508 | 0.00757 | -0.065 | 67.174
1.5 | 0.577 | 0.0076 | -0.066 | 75.988
2 | 0.646 | 0.0077 | -0.066 | 83.947
2.5 | 0.715 | 0.00784 | -0.067 | 91.28
3 | 0.784 | 0.00809 | -0.067 | 96.889
3.5 | 0.852 | 0.00841 | -0.068 | 101.333
4 | 0.92 | 0.00878 | -0.068 | 104.78
4.5 | 0.987 | 0.00915 | -0.069 | 107.829
5 | 1.053 | 0.00954 | -0.069 | 110.301
5.5 | 1.118 | 0.00999 | -0.07 | 111.935
6 | 1.181 | 0.01099 | -0.07 | 107.522
6.5 | 1.243 | 0.01169 | -0.071 | 106.325
7 | 1.295 | 0.01085 | -0.071 | 119.37
7.5 | 1.343 | 0.01311 | -0.071 | 102.47
8 | 1.372 | 0.01428 | -0.071 | 96.073
8.5 | 1.38 | 0.01583 | -0.071 | 87.197
9 | 1.346 | 0.01939 | -0.07 | 69.425
9.5 | 1.228 | 0.02214 | -0.07 | 55.452
10 | 0.825 | 0.02532 | -0.07 | 32.574
10.5 | 0.844 | 0.03075 | -0.069 | 27.431
11 | 0.874 | 0.03132 | -0.069 | 27.92
11.5 | 0.895 | 0.03632 | -0.068 | 24.637
12 | 0.921 | 0.03932 | -0.068 | 23.409
12.5 | 0.949 | 0.04086 | -0.068 | 23.233
13 | 0.923 | 0.06836 | -0.061 | 13.507
13.5 | 0.988 | 0.05247 | -0.067 | 18.836

## 120. Re 12M Mach 0.50 (2)
BIGFOIL.COM POLAR EXPORT
MS2.5_13GPV
MS2.5/13GPV |  |  |  | Cl Max: | 1.7419 | at alpha= | 12 | deg
XFOIL ncrit=9 |  |  |  | L/D Max: | 160.071 | at alpha= | 5.5 | deg
Re: | 12000000 |  |  | Cd Min: | 0.08066 | at alpha= | 14 | deg
Mach: | 0.5 |  |  | Cl=0 at alpha= | -99 | deg
|  |  |  | @ Cl=0.1, Cd= | 0.00507
|  |  |  | @ Cl=0.4, Cd= | 0.0050093
|  |  |  | @ Cl=0.6, Cd= | 0.0051609
alpha (deg) | Cl | Cd | Cm | Cl/Cd
0 | 0.3577 | 0.00507 | -0.0667 | 70.5523
0.5 | 0.4274 | 0.00497 | -0.0673 | 85.996
1 | 0.4969 | 0.00492 | -0.0677 | 100.9959
1.5 | 0.5666 | 0.00506 | -0.0681 | 111.9763
2 | 0.6361 | 0.00527 | -0.0683 | 120.7021
2.5 | 0.7058 | 0.00547 | -0.0685 | 129.0311
3 | 0.7765 | 0.00563 | -0.0687 | 137.9218
3.5 | 0.847 | 0.00585 | -0.0687 | 144.7863
4 | 0.9176 | 0.00608 | -0.0686 | 150.9211
4.5 | 0.9888 | 0.00631 | -0.0683 | 156.7036
5 | 1.0597 | 0.00664 | -0.0678 | 159.5934
5.5 | 1.1301 | 0.00706 | -0.067 | 160.0708
6 | 1.2002 | 0.00754 | -0.0659 | 159.1777
6.5 | 1.2678 | 0.00824 | -0.0642 | 153.8592
7 | 1.3365 | 0.00888 | -0.0623 | 150.5068
7.5 | 1.4063 | 0.00947 | -0.0603 | 148.5005
8 | 1.4751 | 0.01014 | -0.0577 | 145.4734
8.5 | 1.5399 | 0.011 | -0.0544 | 139.9909
9 | 1.5952 | 0.01192 | -0.0493 | 133.8255
9.5 | 1.6353 | 0.01369 | -0.0428 | 119.4522
10 | 1.6812 | 0.0154 | -0.0374 | 109.1688
10.5 | 1.727 | 0.01763 | -0.0327 | 97.958
12 | 1.7419 | 0.03471 | -0.019 | 50.1844
12.5 | 1.702 | 0.04432 | -0.0176 | 38.4025
13 | 1.6553 | 0.05528 | -0.0182 | 29.9439
13.5 | 1.6025 | 0.06748 | -0.0208 | 23.7478
14 | 1.5465 | 0.08066 | -0.025 | 19.1731

## 121. Re 14M Mach 0.00 (1)
BIGFOIL.COM POLAR EXPORT
MS2.5_13GPV
MS2.5/13GPV |  |  |  | Cl Max: | 1.473 | at alpha= | 12 | deg
JavaFoil+Calcfoil stall+Eppler ext transition |  |  |  | L/D Max: | 120.796 | at alpha= | 10 | deg
Re: | 14000000 |  |  | Cd Min: | 0.00691 | at alpha= | -1.5 | deg
Mach: | 0 |  |  | Cl=0 at alpha= | -2.65 | deg
|  |  |  | @ Cl=0.1, Cd= | 0.0069675
|  |  |  | @ Cl=0.4, Cd= | 0.0072067
|  |  |  | @ Cl=0.6, Cd= | 0.0071755
alpha (deg) | Cl | Cd | Cm | Cl/Cd
-16.5 | -0.64 | 0.10518 | -0.028 | -6.089
-16 | -0.656 | 0.09842 | -0.028 | -6.668
-15.5 | -0.672 | 0.09065 | -0.029 | -7.41
-15 | -0.688 | 0.08112 | -0.031 | -8.48
-14.5 | -0.703 | 0.07176 | -0.033 | -9.795
-14 | -0.735 | 0.04977 | -0.037 | -14.768
-13.5 | -0.761 | 0.03522 | -0.039 | -21.606
-13 | -0.781 | 0.02531 | -0.042 | -30.867
-12.5 | -0.799 | 0.01791 | -0.044 | -44.599
-12 | -0.805 | 0.01451 | -0.045 | -55.457
-11.5 | -0.809 | 0.01203 | -0.046 | -67.271
-11 | -0.796 | 0.0099 | -0.047 | -80.435
-10.5 | -0.775 | 0.01052 | -0.048 | -73.719
-10 | -0.747 | 0.01005 | -0.048 | -74.321
-9.5 | -0.715 | 0.00962 | -0.048 | -74.278
-9 | -0.678 | 0.00922 | -0.049 | -73.578
-8.5 | -0.638 | 0.00896 | -0.049 | -71.201
-8 | -0.595 | 0.00869 | -0.05 | -68.456
-7.5 | -0.548 | 0.00847 | -0.05 | -64.677
-7 | -0.498 | 0.00825 | -0.05 | -60.379
-6.5 | -0.446 | 0.00804 | -0.051 | -55.501
-6 | -0.392 | 0.00785 | -0.051 | -49.996
-5.5 | -0.337 | 0.00768 | -0.051 | -43.868
-5 | -0.279 | 0.00749 | -0.052 | -37.311
-4.5 | -0.221 | 0.00736 | -0.052 | -30.049
-4 | -0.162 | 0.0074 | -0.053 | -21.899
-3.5 | -0.102 | 0.00731 | -0.053 | -14.024
-3 | -0.042 | 0.00722 | -0.053 | -5.874
-2.5 | 0.018 | 0.00714 | -0.054 | 2.504
-2 | 0.078 | 0.007 | -0.054 | 11.183
-1.5 | 0.139 | 0.00691 | -0.055 | 20.1
-1 | 0.199 | 0.00694 | -0.055 | 28.694
-0.5 | 0.26 | 0.00696 | -0.055 | 37.279
0 | 0.32 | 0.00716 | -0.056 | 44.717
0.5 | 0.38 | 0.00721 | -0.056 | 52.773
1 | 0.441 | 0.0072 | -0.057 | 61.239
1.5 | 0.501 | 0.00712 | -0.057 | 70.361
2 | 0.561 | 0.00713 | -0.057 | 78.658
2.5 | 0.621 | 0.0072 | -0.058 | 86.253
3 | 0.68 | 0.00735 | -0.058 | 92.62
3.5 | 0.74 | 0.00754 | -0.059 | 98.071
4 | 0.799 | 0.00776 | -0.059 | 103.009
4.5 | 0.858 | 0.00798 | -0.059 | 107.477
5 | 0.917 | 0.0082 | -0.06 | 111.741
5.5 | 0.975 | 0.00847 | -0.06 | 115.05
6 | 1.032 | 0.00882 | -0.061 | 117.012
6.5 | 1.089 | 0.00936 | -0.061 | 116.307
7 | 1.145 | 0.00966 | -0.061 | 118.518
7.5 | 1.199 | 0.00997 | -0.062 | 120.25
8 | 1.249 | 0.01036 | -0.062 | 120.503
8.5 | 1.296 | 0.01084 | -0.063 | 119.519
9 | 1.34 | 0.01144 | -0.063 | 117.183
9.5 | 1.379 | 0.01196 | -0.063 | 115.344
10 | 1.407 | 0.01165 | -0.063 | 120.796
10.5 | 1.433 | 0.01396 | -0.064 | 102.609
11 | 1.453 | 0.01469 | -0.064 | 98.916
11.5 | 1.466 | 0.01552 | -0.064 | 94.467
12 | 1.473 | 0.01656 | -0.064 | 88.913
12.5 | 1.473 | 0.01777 | -0.064 | 82.905
13 | 1.47 | 0.019 | -0.064 | 77.34
13.5 | 1.461 | 0.02046 | -0.064 | 71.384
14 | 1.446 | 0.02193 | -0.064 | 65.926
14.5 | 1.427 | 0.02381 | -0.064 | 59.916
15 | 1.401 | 0.02625 | -0.064 | 53.383
15.5 | 1.372 | 0.0291 | -0.064 | 47.123
16 | 1.339 | 0.03214 | -0.064 | 41.646
16.5 | 1.302 | 0.03563 | -0.063 | 36.532
17 | 1.258 | 0.04015 | -0.063 | 31.33

## 122. Re 14M Mach 0.00 (2)
BIGFOIL.COM POLAR EXPORT
MS2.5_13GPV
MS2.5/13GPV |  |  |  | Cl Max: | 1.9579 | at alpha= | 18.5 | deg
XFOIL ncrit=9 |  |  |  | L/D Max: | 154.844 | at alpha= | 6.5 | deg
Re: | 14000000 |  |  | Cd Min: | 0.05423 | at alpha= | 20 | deg
Mach: | 0 |  |  | Cl=0 at alpha= | -2.558 | deg
|  |  |  | @ Cl=0.1, Cd= | 0.0050328
|  |  |  | @ Cl=0.4, Cd= | 0.0047888
|  |  |  | @ Cl=0.6, Cd= | 0.005089
alpha (deg) | Cl | Cd | Cm | Cl/Cd
-20 | -1.7115 | 0.0338 | -0.0578 | -50.6361
-19.5 | -1.7075 | 0.02876 | -0.0598 | -59.3707
-19 | -1.6986 | 0.02482 | -0.0605 | -68.4367
-18.5 | -1.6868 | 0.02205 | -0.059 | -76.4989
-18 | -1.6618 | 0.02026 | -0.0567 | -82.0237
-17.5 | -1.6256 | 0.01876 | -0.0555 | -86.6525
-17 | -1.5854 | 0.01742 | -0.0544 | -91.0103
-16.5 | -1.5421 | 0.01622 | -0.0535 | -95.074
-16 | -1.4963 | 0.01514 | -0.0528 | -98.8309
-15.5 | -1.4498 | 0.01434 | -0.0519 | -101.1018
-15 | -1.4009 | 0.01363 | -0.0513 | -102.7806
-14.5 | -1.3501 | 0.01295 | -0.051 | -104.2548
-14 | -1.2981 | 0.01232 | -0.0507 | -105.3653
-13.5 | -1.2453 | 0.01174 | -0.0505 | -106.0733
-13 | -1.1919 | 0.0112 | -0.0504 | -106.4196
-12.5 | -1.1378 | 0.01069 | -0.0503 | -106.4359
-12 | -1.0833 | 0.01021 | -0.0502 | -106.1019
-11.5 | -1.0286 | 0.00969 | -0.0502 | -106.1507
-11 | -0.9734 | 0.00921 | -0.0502 | -105.6895
-10.5 | -0.9178 | 0.00877 | -0.0503 | -104.6522
-10 | -0.8616 | 0.0084 | -0.0504 | -102.5714
-9.5 | -0.8049 | 0.00808 | -0.0506 | -99.6163
-9 | -0.748 | 0.00776 | -0.0508 | -96.3918
-8.5 | -0.691 | 0.00742 | -0.051 | -93.1267
-8 | -0.6337 | 0.00714 | -0.0512 | -88.7535
-7.5 | -0.5761 | 0.0069 | -0.0515 | -83.4928
-7 | -0.5184 | 0.00663 | -0.0518 | -78.19
-6.5 | -0.4604 | 0.00639 | -0.0521 | -72.0501
-6 | -0.4023 | 0.00617 | -0.0525 | -65.2026
-5.5 | -0.344 | 0.00596 | -0.0528 | -57.7181
-5 | -0.2856 | 0.00576 | -0.0532 | -49.5833
-4.5 | -0.2271 | 0.0056 | -0.0536 | -40.5536
-4 | -0.1688 | 0.00549 | -0.054 | -30.7468
-3.5 | -0.1104 | 0.0054 | -0.0544 | -20.4444
-3 | -0.0518 | 0.0053 | -0.0549 | -9.7736
-2.5 | 0.0068 | 0.00519 | -0.0553 | 1.3102
-2 | 0.0654 | 0.00508 | -0.0558 | 12.874
-1 | 0.1826 | 0.00492 | -0.0568 | 37.1138
-0.5 | 0.2409 | 0.00489 | -0.0573 | 49.2638
0 | 0.2992 | 0.0049 | -0.0578 | 61.0612
0.5 | 0.3575 | 0.00484 | -0.0583 | 73.8636
1 | 0.4156 | 0.00477 | -0.0589 | 87.1279
1.5 | 0.4737 | 0.00478 | -0.0594 | 99.1004
2 | 0.5317 | 0.00491 | -0.0598 | 108.2892
2.5 | 0.5896 | 0.00506 | -0.0603 | 116.5217
3 | 0.647 | 0.00522 | -0.0607 | 123.9464
3.5 | 0.7046 | 0.00538 | -0.0612 | 130.9665
4 | 0.7626 | 0.00549 | -0.0616 | 138.9071
4.5 | 0.8201 | 0.00562 | -0.0621 | 145.9253
5 | 0.8772 | 0.00582 | -0.0625 | 150.7216
5.5 | 0.9335 | 0.0061 | -0.0628 | 153.0328
6 | 0.9894 | 0.00643 | -0.0631 | 153.8725
6.5 | 1.0452 | 0.00675 | -0.0633 | 154.8444
7 | 1.1 | 0.00717 | -0.0634 | 153.417
7.5 | 1.1546 | 0.00758 | -0.0635 | 152.3219
8 | 1.2089 | 0.00799 | -0.0636 | 151.3016
8.5 | 1.2627 | 0.00839 | -0.0636 | 150.5006
9 | 1.3155 | 0.00876 | -0.0635 | 150.1712
9.5 | 1.3646 | 0.00914 | -0.0625 | 149.2998
10 | 1.4164 | 0.00972 | -0.0623 | 145.7202
10.5 | 1.4671 | 0.01035 | -0.0619 | 141.7488
11 | 1.5158 | 0.0111 | -0.0613 | 136.5586
11.5 | 1.5641 | 0.01183 | -0.0606 | 132.2147
12 | 1.6121 | 0.01249 | -0.06 | 129.0713
12.5 | 1.6585 | 0.01321 | -0.0591 | 125.5488
13 | 1.704 | 0.01391 | -0.0581 | 122.5018
13.5 | 1.7465 | 0.01473 | -0.0567 | 118.5675
14 | 1.7855 | 0.01565 | -0.0549 | 114.0895
14.5 | 1.8154 | 0.01663 | -0.0516 | 109.1642
15 | 1.843 | 0.01783 | -0.0485 | 103.3651
15.5 | 1.869 | 0.01934 | -0.0459 | 96.6391
16 | 1.8931 | 0.02118 | -0.0436 | 89.3815
16.5 | 1.9146 | 0.0234 | -0.0415 | 81.8205
17 | 1.9313 | 0.02612 | -0.0396 | 73.9395
17.5 | 1.9448 | 0.02928 | -0.0379 | 66.4208
18 | 1.9541 | 0.03297 | -0.0364 | 59.269
18.5 | 1.9579 | 0.03732 | -0.0351 | 52.4625
19 | 1.9578 | 0.04228 | -0.0343 | 46.3056
19.5 | 1.9552 | 0.04786 | -0.034 | 40.8525
20 | 1.9475 | 0.05423 | -0.0342 | 35.9119

## 123. Re 14M Mach 0.10 (1)
BIGFOIL.COM POLAR EXPORT
MS2.5_13GPV
MS2.5/13GPV |  |  |  | Cl Max: | 1.467 | at alpha= | 12 | deg
JavaFoil+Calcfoil stall+Eppler ext transition |  |  |  | L/D Max: | 120.505 | at alpha= | 8 | deg
Re: | 14000000 |  |  | Cd Min: | 0.00691 | at alpha= | -1.5 | deg
Mach: | 0.1 |  |  | Cl=0 at alpha= | -2.6475 | deg
|  |  |  | @ Cl=0.1, Cd= | 0.0069685
|  |  |  | @ Cl=0.4, Cd= | 0.007207
|  |  |  | @ Cl=0.6, Cd= | 0.007196
alpha (deg) | Cl | Cd | Cm | Cl/Cd
-16.5 | -0.6 | 0.10861 | -0.027 | -5.528
-16 | -0.619 | 0.10184 | -0.028 | -6.081
-15.5 | -0.637 | 0.09471 | -0.029 | -6.729
-15 | -0.654 | 0.08738 | -0.03 | -7.486
-14.5 | -0.672 | 0.07766 | -0.031 | -8.651
-14 | -0.692 | 0.06531 | -0.034 | -10.59
-13.5 | -0.727 | 0.04318 | -0.038 | -16.839
-13 | -0.756 | 0.02898 | -0.041 | -26.077
-12.5 | -0.773 | 0.02152 | -0.043 | -35.921
-12 | -0.788 | 0.01571 | -0.045 | -50.146
-11.5 | -0.792 | 0.01287 | -0.046 | -61.576
-11 | -0.788 | 0.01145 | -0.047 | -68.77
-10.5 | -0.771 | 0.01064 | -0.048 | -72.435
-10 | -0.744 | 0.01016 | -0.048 | -73.273
-9.5 | -0.713 | 0.00972 | -0.049 | -73.408
-9 | -0.678 | 0.00931 | -0.049 | -72.833
-8.5 | -0.639 | 0.00898 | -0.049 | -71.103
-8 | -0.596 | 0.0087 | -0.05 | -68.504
-7.5 | -0.549 | 0.00849 | -0.05 | -64.685
-7 | -0.5 | 0.00828 | -0.051 | -60.419
-6.5 | -0.448 | 0.00807 | -0.051 | -55.557
-6 | -0.394 | 0.00786 | -0.051 | -50.156
-5.5 | -0.338 | 0.00768 | -0.052 | -44.043
-5 | -0.281 | 0.0075 | -0.052 | -37.413
-4.5 | -0.222 | 0.0074 | -0.053 | -30.034
-4 | -0.163 | 0.00739 | -0.053 | -22.033
-3.5 | -0.103 | 0.00733 | -0.053 | -14.042
-3 | -0.043 | 0.00725 | -0.054 | -5.88
-2.5 | 0.018 | 0.00714 | -0.054 | 2.516
-2 | 0.079 | 0.007 | -0.055 | 11.236
-1.5 | 0.139 | 0.00691 | -0.055 | 20.195
-1 | 0.2 | 0.00695 | -0.055 | 28.825
-0.5 | 0.261 | 0.00698 | -0.056 | 37.368
0 | 0.322 | 0.00717 | -0.056 | 44.895
0.5 | 0.382 | 0.00721 | -0.057 | 53.018
1 | 0.443 | 0.0072 | -0.057 | 61.5
1.5 | 0.503 | 0.00713 | -0.057 | 70.556
2 | 0.564 | 0.00716 | -0.058 | 78.707
2.5 | 0.624 | 0.00722 | -0.058 | 86.43
3 | 0.684 | 0.00736 | -0.059 | 92.917
3.5 | 0.744 | 0.00758 | -0.059 | 98.087
4 | 0.803 | 0.00778 | -0.059 | 103.197
4.5 | 0.862 | 0.00801 | -0.06 | 107.669
5 | 0.921 | 0.00826 | -0.06 | 111.577
5.5 | 0.979 | 0.00851 | -0.061 | 115.141
6 | 1.037 | 0.00907 | -0.061 | 114.369
6.5 | 1.094 | 0.00943 | -0.061 | 116.054
7 | 1.15 | 0.00969 | -0.062 | 118.717
7.5 | 1.204 | 0.01001 | -0.062 | 120.281
8 | 1.254 | 0.01041 | -0.063 | 120.505
8.5 | 1.301 | 0.01096 | -0.063 | 118.712
9 | 1.345 | 0.01154 | -0.063 | 116.578
9.5 | 1.384 | 0.0121 | -0.064 | 114.314
10 | 1.41 | 0.01179 | -0.064 | 119.602
10.5 | 1.434 | 0.01415 | -0.064 | 101.311
11 | 1.452 | 0.01491 | -0.064 | 97.406
11.5 | 1.463 | 0.0158 | -0.064 | 92.622
12 | 1.467 | 0.01691 | -0.064 | 86.761
12.5 | 1.465 | 0.01819 | -0.064 | 80.538
13 | 1.458 | 0.01947 | -0.064 | 74.907
13.5 | 1.446 | 0.02099 | -0.064 | 68.892
14 | 1.427 | 0.02261 | -0.064 | 63.112
14.5 | 1.403 | 0.02463 | -0.064 | 56.957
15 | 1.373 | 0.02725 | -0.064 | 50.372
15.5 | 1.337 | 0.0304 | -0.064 | 43.999
16 | 1.298 | 0.03396 | -0.064 | 38.231
16.5 | 1.256 | 0.0381 | -0.063 | 32.955
17 | 1.208 | 0.04253 | -0.063 | 28.394

## 124. Re 14M Mach 0.10 (2)
BIGFOIL.COM POLAR EXPORT
MS2.5_13GPV
MS2.5/13GPV |  |  |  | Cl Max: | 1.9481 | at alpha= | 18.5 | deg
XFOIL ncrit=9 |  |  |  | L/D Max: | 154.963 | at alpha= | 6.5 | deg
Re: | 14000000 |  |  | Cd Min: | 0.05945 | at alpha= | 20 | deg
Mach: | 0.1 |  |  | Cl=0 at alpha= | -2.5576 | deg
|  |  |  | @ Cl=0.1, Cd= | 0.005022
|  |  |  | @ Cl=0.4, Cd= | 0.0047949
|  |  |  | @ Cl=0.6, Cd= | 0.00508
alpha (deg) | Cl | Cd | Cm | Cl/Cd
-20 | -1.662 | 0.0437 | -0.0553 | -38.032
-19.5 | -1.6782 | 0.03542 | -0.06 | -47.38
-19 | -1.6787 | 0.02956 | -0.0627 | -56.7896
-18.5 | -1.6688 | 0.02546 | -0.0636 | -65.546
-18 | -1.6578 | 0.02242 | -0.0623 | -73.9429
-17.5 | -1.6332 | 0.02043 | -0.0598 | -79.9413
-17 | -1.5964 | 0.01879 | -0.0584 | -84.9601
-16.5 | -1.5547 | 0.01738 | -0.0571 | -89.4534
-16 | -1.5099 | 0.01611 | -0.0561 | -93.7244
-15.5 | -1.4639 | 0.01511 | -0.0549 | -96.8829
-15 | -1.4155 | 0.01423 | -0.054 | -99.4729
-14.5 | -1.3646 | 0.0134 | -0.0533 | -101.8358
-14 | -1.3122 | 0.01268 | -0.0528 | -103.4858
-13.5 | -1.2587 | 0.01203 | -0.0524 | -104.6301
-13 | -1.2044 | 0.01145 | -0.0521 | -105.1878
-12.5 | -1.1496 | 0.0109 | -0.0519 | -105.4679
-12 | -1.0942 | 0.0104 | -0.0517 | -105.2115
-11.5 | -1.0385 | 0.0099 | -0.0516 | -104.899
-11 | -0.9826 | 0.00938 | -0.0514 | -104.7548
-10.5 | -0.9263 | 0.0089 | -0.0514 | -104.0787
-10 | -0.8694 | 0.00849 | -0.0514 | -102.4028
-9.5 | -0.8121 | 0.00815 | -0.0515 | -99.6442
-9 | -0.7544 | 0.00784 | -0.0516 | -96.2245
-8.5 | -0.6968 | 0.00749 | -0.0517 | -93.0307
-8 | -0.639 | 0.00718 | -0.0519 | -88.9972
-7.5 | -0.5808 | 0.00694 | -0.0521 | -83.6888
-7 | -0.5225 | 0.00666 | -0.0523 | -78.4535
-6.5 | -0.4639 | 0.00642 | -0.0526 | -72.2586
-6 | -0.4053 | 0.0062 | -0.0529 | -65.371
-5.5 | -0.3466 | 0.00599 | -0.0532 | -57.8631
-5 | -0.2877 | 0.00578 | -0.0536 | -49.7751
-4.5 | -0.2288 | 0.00561 | -0.054 | -40.7843
-4 | -0.1701 | 0.0055 | -0.0544 | -30.9273
-3.5 | -0.1112 | 0.00541 | -0.0548 | -20.5545
-3 | -0.0522 | 0.00531 | -0.0552 | -9.8305
-2.5 | 0.0068 | 0.0052 | -0.0556 | 1.3077
-2 | 0.0658 | 0.00508 | -0.0561 | 12.9528
-1.5 | 0.1248 | 0.00498 | -0.0566 | 25.0602
-1 | 0.1837 | 0.00492 | -0.0571 | 37.3374
-0.5 | 0.2424 | 0.00489 | -0.0576 | 49.5706
0 | 0.3011 | 0.0049 | -0.0581 | 61.449
0.5 | 0.3597 | 0.00485 | -0.0586 | 74.1649
1 | 0.4182 | 0.00477 | -0.0592 | 87.673
1.5 | 0.4766 | 0.00479 | -0.0597 | 99.499
2 | 0.535 | 0.00492 | -0.0601 | 108.7398
2.5 | 0.5932 | 0.00506 | -0.0606 | 117.2332
3 | 0.6511 | 0.00523 | -0.061 | 124.4933
3.5 | 0.7091 | 0.00539 | -0.0614 | 131.5584
4 | 0.7675 | 0.00551 | -0.0619 | 139.2922
4.5 | 0.8254 | 0.00564 | -0.0623 | 146.3475
5 | 0.8829 | 0.00584 | -0.0627 | 151.1815
5.5 | 0.9397 | 0.00612 | -0.063 | 153.5458
6 | 0.996 | 0.00647 | -0.0632 | 153.9413
6.5 | 1.0522 | 0.00679 | -0.0634 | 154.9632
7 | 1.1074 | 0.00721 | -0.0635 | 153.5922
7.5 | 1.1625 | 0.00763 | -0.0635 | 152.3591
8 | 1.2172 | 0.00805 | -0.0636 | 151.205
8.5 | 1.2715 | 0.00846 | -0.0635 | 150.2955
9 | 1.3249 | 0.00884 | -0.0633 | 149.8756
9.5 | 1.3743 | 0.00923 | -0.0622 | 148.8949
10 | 1.4263 | 0.00985 | -0.0619 | 144.802
10.5 | 1.4774 | 0.01049 | -0.0614 | 140.8389
11 | 1.526 | 0.01131 | -0.0606 | 134.9248
11.5 | 1.5749 | 0.01202 | -0.0599 | 131.0233
12 | 1.623 | 0.01272 | -0.059 | 127.5943
12.5 | 1.6699 | 0.01343 | -0.058 | 124.341
13 | 1.715 | 0.01419 | -0.0568 | 120.8598
13.5 | 1.7565 | 0.01509 | -0.0551 | 116.4016
14 | 1.7919 | 0.01605 | -0.0524 | 111.6449
14.5 | 1.8207 | 0.01714 | -0.049 | 106.2252
15 | 1.848 | 0.01854 | -0.046 | 99.6764
15.5 | 1.8735 | 0.02028 | -0.0435 | 92.3817
16 | 1.8961 | 0.02242 | -0.0412 | 84.5718
16.5 | 1.9156 | 0.02496 | -0.0391 | 76.7468
17 | 1.9302 | 0.02806 | -0.0372 | 68.7883
17.5 | 1.9407 | 0.03169 | -0.0356 | 61.2401
18 | 1.9467 | 0.03585 | -0.0342 | 54.3013
18.5 | 1.9481 | 0.0407 | -0.0332 | 47.8649
19 | 1.9439 | 0.04643 | -0.0327 | 41.8673
19.5 | 1.9387 | 0.05256 | -0.0327 | 36.8855
20 | 1.9294 | 0.05945 | -0.0333 | 32.4542

## 125. Re 14M Mach 0.25 (1)
BIGFOIL.COM POLAR EXPORT
MS2.5_13GPV
MS2.5/13GPV |  |  |  | Cl Max: | 1.436 | at alpha= | 11 | deg
JavaFoil+Calcfoil stall+Eppler ext transition |  |  |  | L/D Max: | 123.77 | at alpha= | 9.5 | deg
Re: | 14000000 |  |  | Cd Min: | 0.00696 | at alpha= | -1.5 | deg
Mach: | 0.25 |  |  | Cl=0 at alpha= | -2.6452 | deg
|  |  |  | @ Cl=0.1, Cd= | 0.0070363
|  |  |  | @ Cl=0.4, Cd= | 0.0072977
|  |  |  | @ Cl=0.6, Cd= | 0.0072705
alpha (deg) | Cl | Cd | Cm | Cl/Cd
-15.5 | -0.339 | 0.11216 | -0.025 | -3.027
-15 | -0.391 | 0.10447 | -0.026 | -3.738
-14.5 | -0.437 | 0.09813 | -0.027 | -4.455
-14 | -0.479 | 0.09124 | -0.028 | -5.255
-13.5 | -0.518 | 0.08278 | -0.029 | -6.263
-13 | -0.552 | 0.07503 | -0.031 | -7.363
-12.5 | -0.583 | 0.06642 | -0.033 | -8.771
-12 | -0.616 | 0.05166 | -0.037 | -11.925
-11.5 | -0.66 | 0.03066 | -0.042 | -21.527
-11 | -0.699 | 0.01686 | -0.046 | -41.462
-10.5 | -0.716 | 0.01248 | -0.048 | -57.393
-10 | -0.715 | 0.00981 | -0.049 | -72.948
-9.5 | -0.698 | 0.01035 | -0.05 | -67.417
-9 | -0.671 | 0.00981 | -0.05 | -68.395
-8.5 | -0.638 | 0.00941 | -0.051 | -67.799
-8 | -0.599 | 0.009 | -0.051 | -66.579
-7.5 | -0.556 | 0.00878 | -0.052 | -63.312
-7 | -0.508 | 0.00848 | -0.052 | -59.92
-6.5 | -0.457 | 0.00824 | -0.052 | -55.482
-6 | -0.403 | 0.00801 | -0.053 | -50.262
-5.5 | -0.346 | 0.00779 | -0.053 | -44.439
-5 | -0.288 | 0.00762 | -0.054 | -37.774
-4.5 | -0.228 | 0.00748 | -0.054 | -30.502
-4 | -0.167 | 0.00749 | -0.054 | -22.34
-3.5 | -0.106 | 0.00742 | -0.055 | -14.26
-3 | -0.044 | 0.0073 | -0.055 | -5.997
-2.5 | 0.018 | 0.0072 | -0.056 | 2.564
-2 | 0.081 | 0.00707 | -0.056 | 11.438
-1.5 | 0.143 | 0.00696 | -0.056 | 20.595
-1 | 0.206 | 0.007 | -0.057 | 29.392
-0.5 | 0.268 | 0.00706 | -0.057 | 37.986
0 | 0.331 | 0.00723 | -0.058 | 45.721
0.5 | 0.393 | 0.0073 | -0.058 | 53.846
1 | 0.455 | 0.00728 | -0.059 | 62.477
1.5 | 0.517 | 0.0072 | -0.059 | 71.786
2 | 0.579 | 0.00724 | -0.059 | 79.942
2.5 | 0.641 | 0.00733 | -0.06 | 87.47
3 | 0.702 | 0.00746 | -0.06 | 94.157
3.5 | 0.764 | 0.0077 | -0.061 | 99.199
4 | 0.825 | 0.00794 | -0.061 | 103.947
4.5 | 0.886 | 0.0082 | -0.061 | 108.037
5 | 0.946 | 0.00845 | -0.062 | 111.98
5.5 | 1.006 | 0.00872 | -0.062 | 115.309
6 | 1.065 | 0.00934 | -0.063 | 113.949
6.5 | 1.123 | 0.00975 | -0.063 | 115.125
7 | 1.179 | 0.01008 | -0.063 | 116.966
7.5 | 1.234 | 0.01045 | -0.064 | 118.134
8 | 1.284 | 0.01092 | -0.064 | 117.541
8.5 | 1.33 | 0.01149 | -0.065 | 115.762
9 | 1.371 | 0.01224 | -0.065 | 111.945
9.5 | 1.399 | 0.0113 | -0.065 | 123.77
10 | 1.418 | 0.01439 | -0.065 | 98.556
10.5 | 1.432 | 0.01536 | -0.065 | 93.216
11 | 1.436 | 0.01645 | -0.065 | 87.284
11.5 | 1.431 | 0.01773 | -0.065 | 80.699
12 | 1.417 | 0.01919 | -0.065 | 73.853
12.5 | 1.394 | 0.02092 | -0.065 | 66.647
13 | 1.361 | 0.02286 | -0.065 | 59.529
13.5 | 1.317 | 0.02514 | -0.065 | 52.392
14 | 1.263 | 0.0278 | -0.065 | 45.431
14.5 | 1.199 | 0.03155 | -0.065 | 38.001
15 | 1.127 | 0.03584 | -0.064 | 31.446
15.5 | 1.045 | 0.04215 | -0.063 | 24.805
16 | 0.96 | 0.0486 | -0.063 | 19.755

## 126. Re 14M Mach 0.25 (2)
BIGFOIL.COM POLAR EXPORT
MS2.5_13GPV
MS2.5/13GPV |  |  |  | Cl Max: | 1.9035 | at alpha= | 16.5 | deg
XFOIL ncrit=9 |  |  |  | L/D Max: | 156.09 | at alpha= | 5.5 | deg
Re: | 14000000 |  |  | Cd Min: | 0.20561 | at alpha= | -20 | deg
Mach: | 0.25 |  |  | Cl=0 at alpha= | -2.5547 | deg
|  |  |  | @ Cl=0.1, Cd= | 0.0050622
|  |  |  | @ Cl=0.4, Cd= | 0.004833
|  |  |  | @ Cl=0.6, Cd= | 0.0050828
alpha (deg) | Cl | Cd | Cm | Cl/Cd
-20 | -0.8319 | 0.20561 | 0.0461 | -4.046
-19.5 | -0.8404 | 0.19222 | 0.0377 | -4.3721
-19 | -0.8718 | 0.17429 | 0.0264 | -5.002
-18.5 | -0.9423 | 0.14999 | 0.0106 | -6.2824
-18 | -1.2175 | 0.09645 | -0.0266 | -12.6231
-17.5 | -1.3643 | 0.06766 | -0.0463 | -20.1641
-17 | -1.4386 | 0.04916 | -0.0602 | -29.2636
-16.5 | -1.4784 | 0.03658 | -0.0699 | -40.4155
-16 | -1.4962 | 0.02809 | -0.0752 | -53.2645
-15.5 | -1.5013 | 0.02309 | -0.0745 | -65.0195
-15 | -1.4759 | 0.02028 | -0.0714 | -72.7761
-14.5 | -1.4342 | 0.018 | -0.069 | -79.6778
-14 | -1.3848 | 0.01621 | -0.0669 | -85.4287
-13.5 | -1.331 | 0.01477 | -0.0651 | -90.1151
-13 | -1.2745 | 0.01357 | -0.0635 | -93.9204
-12.5 | -1.2164 | 0.01256 | -0.062 | -96.8471
-12 | -1.157 | 0.0117 | -0.0608 | -98.8889
-11.5 | -1.0968 | 0.01098 | -0.0597 | -99.8907
-11 | -1.0361 | 0.01035 | -0.0588 | -100.1063
-10.5 | -0.9751 | 0.00979 | -0.058 | -99.6016
-10 | -0.9143 | 0.00918 | -0.0572 | -99.5969
-9.5 | -0.8532 | 0.00865 | -0.0567 | -98.6358
-9 | -0.7918 | 0.00821 | -0.0562 | -96.4434
-8.5 | -0.7301 | 0.00784 | -0.0559 | -93.125
-8 | -0.6686 | 0.00749 | -0.0556 | -89.2657
-7.5 | -0.6073 | 0.00714 | -0.0555 | -85.056
-7 | -0.5456 | 0.00688 | -0.0554 | -79.3023
-6.5 | -0.4841 | 0.00658 | -0.0554 | -73.5714
-6 | -0.4226 | 0.00632 | -0.0555 | -66.8671
-5.5 | -0.3611 | 0.00608 | -0.0556 | -59.3914
-5 | -0.2996 | 0.00586 | -0.0558 | -51.1263
-4.5 | -0.2381 | 0.00568 | -0.056 | -41.919
-4 | -0.1769 | 0.00555 | -0.0563 | -31.8739
-3.5 | -0.1157 | 0.00546 | -0.0566 | -21.1905
-3 | -0.0545 | 0.00534 | -0.0569 | -10.206
-2.5 | 0.0067 | 0.00524 | -0.0573 | 1.2786
-2 | 0.0679 | 0.00512 | -0.0578 | 13.2617
-1.5 | 0.129 | 0.00501 | -0.0582 | 25.7485
-1 | 0.1899 | 0.00495 | -0.0587 | 38.3636
-0.5 | 0.2507 | 0.00492 | -0.0592 | 50.9553
0 | 0.3113 | 0.00492 | -0.0597 | 63.2724
0.5 | 0.3719 | 0.00487 | -0.0602 | 76.3655
1 | 0.4326 | 0.00479 | -0.0608 | 90.3132
1.5 | 0.4929 | 0.00483 | -0.0613 | 102.0497
2 | 0.5532 | 0.00499 | -0.0617 | 110.8617
2.5 | 0.6137 | 0.00511 | -0.0621 | 120.0978
3 | 0.6738 | 0.00528 | -0.0625 | 127.6136
3.5 | 0.7339 | 0.00546 | -0.0629 | 134.4139
4 | 0.7946 | 0.00559 | -0.0633 | 142.1467
4.5 | 0.8549 | 0.00572 | -0.0636 | 149.458
5 | 0.9145 | 0.00598 | -0.0638 | 152.9264
5.5 | 0.974 | 0.00624 | -0.064 | 156.0897
6 | 1.0326 | 0.00663 | -0.064 | 155.7466
6.5 | 1.0911 | 0.00701 | -0.064 | 155.6491
7 | 1.1491 | 0.00744 | -0.0639 | 154.4489
7.5 | 1.2063 | 0.00793 | -0.0636 | 152.1185
8 | 1.2639 | 0.00836 | -0.0633 | 151.1842
8.5 | 1.321 | 0.00882 | -0.0629 | 149.7732
9 | 1.3766 | 0.00928 | -0.0622 | 148.3405
9.5 | 1.4277 | 0.0098 | -0.0605 | 145.6837
10 | 1.4814 | 0.01054 | -0.0595 | 140.5503
10.5 | 1.532 | 0.0115 | -0.058 | 133.2174
11 | 1.5835 | 0.01229 | -0.0567 | 128.8446
11.5 | 1.6336 | 0.01311 | -0.055 | 124.6072
12 | 1.6823 | 0.01394 | -0.0532 | 120.6815
12.5 | 1.7268 | 0.01493 | -0.0508 | 115.6597
13 | 1.7607 | 0.01605 | -0.0468 | 109.7009
13.5 | 1.7919 | 0.01742 | -0.043 | 102.8645
14 | 1.8211 | 0.01921 | -0.0398 | 94.7996
14.5 | 1.8476 | 0.02143 | -0.037 | 86.2156
15 | 1.8703 | 0.02415 | -0.0345 | 77.4451
15.5 | 1.8871 | 0.02752 | -0.0321 | 68.5719
16 | 1.899 | 0.03147 | -0.0301 | 60.3432
16.5 | 1.9035 | 0.03627 | -0.0284 | 52.4814
17 | 1.9005 | 0.04202 | -0.0272 | 45.2285
17.5 | 1.8969 | 0.04818 | -0.0266 | 39.3711
18 | 1.8864 | 0.0554 | -0.0268 | 34.0505
18.5 | 1.8711 | 0.06349 | -0.0276 | 29.4708
19 | 1.8466 | 0.07292 | -0.0293 | 25.3236
19.5 | 1.8165 | 0.08335 | -0.0319 | 21.7936
20 | 1.7816 | 0.09475 | -0.0354 | 18.8032

## 127. Re 14M Mach 0.50 (1)
BIGFOIL.COM POLAR EXPORT
MS2.5_13GPV
MS2.5/13GPV |  |  |  | Cl Max: | 1.383 | at alpha= | 8.5 | deg
JavaFoil+Calcfoil stall+Eppler ext transition |  |  |  | L/D Max: | 112.242 | at alpha= | 5.5 | deg
Re: | 14000000 |  |  | Cd Min: | 0.00719 | at alpha= | -1.5 | deg
Mach: | 0.5 |  |  | Cl=0 at alpha= | -2.65 | deg
|  |  |  | @ Cl=0.1, Cd= | 0.00731
|  |  |  | @ Cl=0.4, Cd= | 0.0075766
|  |  |  | @ Cl=0.6, Cd= | 0.0075967
alpha (deg) | Cl | Cd | Cm | Cl/Cd
-20 | -0.964 | 0.17546 | -0.029 | -5.493
-19.5 | -0.936 | 0.16592 | -0.029 | -5.642
-19 | -0.908 | 0.15994 | -0.029 | -5.679
-18.5 | -0.88 | 0.15714 | -0.029 | -5.601
-18 | -0.852 | 0.14843 | -0.029 | -5.74
-17.5 | -0.828 | 0.13346 | -0.03 | -6.202
-17 | -0.801 | 0.12544 | -0.03 | -6.382
-16.5 | -0.772 | 0.12162 | -0.03 | -6.344
-16 | -0.744 | 0.11501 | -0.029 | -6.465
-15.5 | -0.719 | 0.1029 | -0.031 | -6.986
-15 | -0.69 | 0.10506 | -0.03 | -6.563
-14.5 | -0.662 | 0.09808 | -0.03 | -6.754
-14 | -0.641 | 0.0847 | -0.034 | -7.572
-13.5 | -0.629 | 0.06577 | -0.039 | -9.568
-13 | -0.577 | 0.09087 | -0.029 | -6.347
-12.5 | -0.553 | 0.07893 | -0.032 | -7.013
-12 | -0.54 | 0.06062 | -0.039 | -8.905
-11.5 | -0.498 | 0.07088 | -0.033 | -7.032
-11 | -0.475 | 0.06182 | -0.036 | -7.689
-10.5 | -0.483 | 0.03104 | -0.047 | -15.578
-10 | -0.417 | 0.05833 | -0.035 | -7.14
-9.5 | -0.44 | 0.01946 | -0.051 | -22.607
-9 | -0.369 | 0.04382 | -0.041 | -8.428
-8.5 | -0.339 | 0.04316 | -0.041 | -7.851
-8 | -0.316 | 0.03575 | -0.044 | -8.837
-7.5 | -0.322 | 0.01323 | -0.055 | -24.332
-7 | -0.476 | 0.01009 | -0.058 | -47.171
-6.5 | -0.468 | 0.00937 | -0.058 | -49.935
-6 | -0.429 | 0.00884 | -0.059 | -48.546
-5.5 | -0.377 | 0.00846 | -0.059 | -44.515
-5 | -0.316 | 0.00814 | -0.06 | -38.86
-4.5 | -0.252 | 0.00791 | -0.06 | -31.919
-4 | -0.186 | 0.00782 | -0.061 | -23.768
-3.5 | -0.118 | 0.0077 | -0.061 | -15.302
-3 | -0.049 | 0.00757 | -0.062 | -6.457
-2.5 | 0.021 | 0.00746 | -0.062 | 2.762
-2 | 0.09 | 0.00733 | -0.063 | 12.325
-1.5 | 0.16 | 0.00719 | -0.063 | 22.268
-1 | 0.23 | 0.00722 | -0.064 | 31.85
-0.5 | 0.3 | 0.00736 | -0.064 | 40.705
0 | 0.369 | 0.00755 | -0.064 | 48.903
0.5 | 0.439 | 0.00761 | -0.065 | 57.69
1 | 0.508 | 0.00762 | -0.065 | 66.666
1.5 | 0.577 | 0.00757 | -0.066 | 76.31
2 | 0.646 | 0.00765 | -0.066 | 84.55
2.5 | 0.715 | 0.0078 | -0.067 | 91.746
3 | 0.784 | 0.00802 | -0.067 | 97.746
3.5 | 0.852 | 0.00835 | -0.068 | 101.99
4 | 0.92 | 0.00868 | -0.068 | 105.944
4.5 | 0.987 | 0.00903 | -0.069 | 109.259
5 | 1.053 | 0.00943 | -0.069 | 111.582
5.5 | 1.118 | 0.00996 | -0.07 | 112.242
6 | 1.181 | 0.01093 | -0.07 | 108.105
6.5 | 1.243 | 0.01148 | -0.071 | 108.22
7 | 1.301 | 0.01215 | -0.071 | 107.003
7.5 | 1.345 | 0.01288 | -0.071 | 104.408
8 | 1.374 | 0.01407 | -0.071 | 97.65
8.5 | 1.383 | 0.01543 | -0.071 | 89.636
9 | 1.349 | 0.01885 | -0.07 | 71.564
9.5 | 1.23 | 0.0215 | -0.07 | 57.192
10 | 0.826 | 0.02461 | -0.07 | 33.576
10.5 | 0.846 | 0.02984 | -0.069 | 28.337
11 | 0.877 | 0.03031 | -0.069 | 28.915
11.5 | 0.897 | 0.03499 | -0.069 | 25.648
12 | 0.923 | 0.03791 | -0.068 | 24.35
12.5 | 0.953 | 0.03895 | -0.069 | 24.468
13 | 0.934 | 0.06276 | -0.063 | 14.875
13.5 | 0.996 | 0.04874 | -0.067 | 20.428

## 128. Re 14M Mach 0.50 (2)
BIGFOIL.COM POLAR EXPORT
MS2.5_13GPV
MS2.5/13GPV |  |  |  | Cl Max: | 1.7406 | at alpha= | 10.5 | deg
XFOIL ncrit=9 |  |  |  | L/D Max: | 162.806 | at alpha= | 5.5 | deg
Re: | 14000000 |  |  | Cd Min: | 0.01687 | at alpha= | 10.5 | deg
Mach: | 0.5 |  |  | Cl=0 at alpha= | -99 | deg
|  |  |  | @ Cl=0.1, Cd= | 0.00504
|  |  |  | @ Cl=0.4, Cd= | 0.0050038
|  |  |  | @ Cl=0.6, Cd= | 0.0051408
alpha (deg) | Cl | Cd | Cm | Cl/Cd
0 | 0.3579 | 0.00504 | -0.0668 | 71.0119
0.5 | 0.4277 | 0.00498 | -0.0673 | 85.8835
1.5 | 0.5667 | 0.00505 | -0.0681 | 112.2178
2 | 0.6364 | 0.00524 | -0.0684 | 121.4504
2.5 | 0.7066 | 0.00541 | -0.0686 | 130.61
3 | 0.7772 | 0.00556 | -0.0688 | 139.7842
3.5 | 0.8477 | 0.00579 | -0.0688 | 146.4076
4 | 0.9188 | 0.00599 | -0.0687 | 153.389
4.5 | 0.9901 | 0.00621 | -0.0685 | 159.4364
5 | 1.0608 | 0.00656 | -0.068 | 161.7073
5.5 | 1.1315 | 0.00695 | -0.0672 | 162.8058
6 | 1.2012 | 0.00747 | -0.066 | 160.8032
6.5 | 1.2695 | 0.00813 | -0.0644 | 156.1501
7 | 1.3394 | 0.0087 | -0.0627 | 153.954
7.5 | 1.4097 | 0.00927 | -0.0606 | 152.0712
8 | 1.4782 | 0.00998 | -0.0581 | 148.1162
8.5 | 1.5449 | 0.01079 | -0.0549 | 143.1789
9 | 1.6022 | 0.01161 | -0.0501 | 138.0017
9.5 | 1.6456 | 0.0133 | -0.0437 | 123.7293
10 | 1.6937 | 0.0148 | -0.0381 | 114.4392
10.5 | 1.7406 | 0.01687 | -0.0331 | 103.1772

## 129. Re 16M Mach 0.00 (1)
BIGFOIL.COM POLAR EXPORT
MS2.5_13GPV
MS2.5/13GPV |  |  |  | Cl Max: | 1.476 | at alpha= | 12 | deg
JavaFoil+Calcfoil stall+Eppler ext transition |  |  |  | L/D Max: | 123.334 | at alpha= | 10 | deg
Re: | 16000000 |  |  | Cd Min: | 0.00691 | at alpha= | -1.5 | deg
Mach: | 0 |  |  | Cl=0 at alpha= | -2.65 | deg
|  |  |  | @ Cl=0.1, Cd= | 0.0069484
|  |  |  | @ Cl=0.4, Cd= | 0.0071566
|  |  |  | @ Cl=0.6, Cd= | 0.007162
alpha (deg) | Cl | Cd | Cm | Cl/Cd
-16.5 | -0.641 | 0.10407 | -0.028 | -6.16
-16 | -0.658 | 0.09628 | -0.029 | -6.832
-15.5 | -0.674 | 0.08822 | -0.03 | -7.637
-15 | -0.689 | 0.07943 | -0.031 | -8.68
-14.5 | -0.707 | 0.06825 | -0.033 | -10.357
-14 | -0.74 | 0.04654 | -0.037 | -15.898
-13.5 | -0.769 | 0.03141 | -0.04 | -24.473
-13 | -0.787 | 0.02308 | -0.042 | -34.104
-12.5 | -0.8 | 0.0176 | -0.044 | -45.43
-12 | -0.809 | 0.01371 | -0.045 | -59.017
-11.5 | -0.811 | 0.01177 | -0.046 | -68.901
-11 | -0.799 | 0.01103 | -0.047 | -72.452
-10.5 | -0.775 | 0.01034 | -0.048 | -75.008
-10 | -0.747 | 0.0098 | -0.048 | -76.197
-9.5 | -0.715 | 0.00946 | -0.048 | -75.515
-9 | -0.678 | 0.00915 | -0.049 | -74.117
-8.5 | -0.638 | 0.00886 | -0.049 | -72.004
-8 | -0.595 | 0.00858 | -0.05 | -69.338
-7.5 | -0.548 | 0.00835 | -0.05 | -65.603
-7 | -0.498 | 0.00814 | -0.05 | -61.219
-6.5 | -0.446 | 0.00795 | -0.051 | -56.182
-6 | -0.393 | 0.00774 | -0.051 | -50.712
-5.5 | -0.337 | 0.00758 | -0.051 | -44.415
-5 | -0.279 | 0.0075 | -0.052 | -37.284
-4.5 | -0.221 | 0.00743 | -0.052 | -29.779
-4 | -0.162 | 0.00734 | -0.053 | -22.073
-3.5 | -0.102 | 0.00724 | -0.053 | -14.161
-3 | -0.042 | 0.00716 | -0.053 | -5.929
-2.5 | 0.018 | 0.00707 | -0.054 | 2.528
-2 | 0.078 | 0.00697 | -0.054 | 11.24
-1.5 | 0.139 | 0.00691 | -0.055 | 20.091
-1 | 0.199 | 0.00697 | -0.055 | 28.588
-0.5 | 0.26 | 0.00715 | -0.055 | 36.289
0 | 0.32 | 0.00713 | -0.056 | 44.888
0.5 | 0.38 | 0.00715 | -0.056 | 53.173
1 | 0.441 | 0.00717 | -0.057 | 61.462
1.5 | 0.501 | 0.00716 | -0.057 | 69.91
2 | 0.561 | 0.00711 | -0.057 | 78.825
2.5 | 0.621 | 0.00719 | -0.058 | 86.311
3 | 0.68 | 0.00734 | -0.058 | 92.68
3.5 | 0.74 | 0.00751 | -0.059 | 98.46
4 | 0.799 | 0.00772 | -0.059 | 103.55
4.5 | 0.858 | 0.00792 | -0.059 | 108.35
5 | 0.917 | 0.00815 | -0.06 | 112.471
5.5 | 0.975 | 0.0084 | -0.06 | 115.999
6 | 1.032 | 0.00895 | -0.061 | 115.291
6.5 | 1.089 | 0.0093 | -0.061 | 117.118
7 | 1.145 | 0.00955 | -0.061 | 119.857
7.5 | 1.199 | 0.00983 | -0.062 | 121.987
8 | 1.249 | 0.01022 | -0.062 | 122.164
8.5 | 1.296 | 0.0107 | -0.063 | 121.091
9 | 1.34 | 0.01125 | -0.063 | 119.08
9.5 | 1.379 | 0.01175 | -0.063 | 117.372
10 | 1.409 | 0.01142 | -0.064 | 123.334
10.5 | 1.435 | 0.01367 | -0.064 | 104.922
11 | 1.455 | 0.01436 | -0.064 | 101.3
11.5 | 1.469 | 0.01515 | -0.064 | 96.94
12 | 1.476 | 0.01613 | -0.064 | 91.478
12.5 | 1.476 | 0.01731 | -0.064 | 85.28
13 | 1.472 | 0.01847 | -0.064 | 79.711
13.5 | 1.463 | 0.01988 | -0.064 | 73.583
14 | 1.448 | 0.02156 | -0.064 | 67.188
14.5 | 1.429 | 0.02306 | -0.064 | 61.985
15 | 1.403 | 0.0256 | -0.064 | 54.826
15.5 | 1.374 | 0.02811 | -0.064 | 48.892
16 | 1.341 | 0.031 | -0.064 | 43.278
16.5 | 1.304 | 0.03473 | -0.064 | 37.537
17 | 1.261 | 0.03869 | -0.063 | 32.593

## 130. Re 16M Mach 0.00 (2)
BIGFOIL.COM POLAR EXPORT
MS2.5_13GPV
MS2.5/13GPV |  |  |  | Cl Max: | 1.9758 | at alpha= | 19.5 | deg
XFOIL ncrit=9 |  |  |  | L/D Max: | 155.842 | at alpha= | 6.5 | deg
Re: | 16000000 |  |  | Cd Min: | 0.05147 | at alpha= | 20 | deg
Mach: | 0 |  |  | Cl=0 at alpha= | -2.5571 | deg
|  |  |  | @ Cl=0.1, Cd= | 0.0049927
|  |  |  | @ Cl=0.4, Cd= | 0.0048281
|  |  |  | @ Cl=0.6, Cd= | 0.0050887
alpha (deg) | Cl | Cd | Cm | Cl/Cd
-20 | -1.7416 | 0.03046 | -0.0594 | -57.1766
-19.5 | -1.7325 | 0.02628 | -0.0606 | -65.9247
-17.5 | -1.6302 | 0.01833 | -0.0552 | -88.9362
-17 | -1.5891 | 0.01704 | -0.0542 | -93.257
-16.5 | -1.5453 | 0.01586 | -0.0533 | -97.4338
-16 | -1.4989 | 0.01484 | -0.0527 | -101.004
-15.5 | -1.4534 | 0.01405 | -0.0516 | -103.4448
-15 | -1.4039 | 0.01328 | -0.0511 | -105.7154
-14.5 | -1.3528 | 0.01259 | -0.0507 | -107.4504
-14 | -1.3006 | 0.01198 | -0.0505 | -108.5643
-13.5 | -1.2476 | 0.01141 | -0.0503 | -109.3427
-13 | -1.1939 | 0.01089 | -0.0502 | -109.6327
-12.5 | -1.1396 | 0.01041 | -0.0501 | -109.4717
-11.5 | -1.0298 | 0.00951 | -0.0501 | -108.286
-11 | -0.9744 | 0.00904 | -0.0502 | -107.7876
-10.5 | -0.9187 | 0.0086 | -0.0502 | -106.8256
-10 | -0.8625 | 0.00822 | -0.0504 | -104.927
-9.5 | -0.8058 | 0.0079 | -0.0505 | -102
-9 | -0.7487 | 0.00761 | -0.0508 | -98.3837
-8.5 | -0.6916 | 0.00729 | -0.051 | -94.8697
-8 | -0.6343 | 0.00701 | -0.0512 | -90.485
-7.5 | -0.5766 | 0.00678 | -0.0515 | -85.0442
-7 | -0.5188 | 0.0065 | -0.0518 | -79.8154
-6.5 | -0.4607 | 0.00629 | -0.0521 | -73.2432
-6 | -0.4026 | 0.00607 | -0.0525 | -66.3262
-5.5 | -0.3442 | 0.00586 | -0.0528 | -58.7372
-5 | -0.2858 | 0.00568 | -0.0532 | -50.3169
-4.5 | -0.2274 | 0.00553 | -0.0536 | -41.1212
-4 | -0.1691 | 0.00544 | -0.054 | -31.0846
-3.5 | -0.1105 | 0.00534 | -0.0544 | -20.6929
-3 | -0.052 | 0.00524 | -0.0549 | -9.9237
-2.5 | 0.0067 | 0.00515 | -0.0553 | 1.301
-2 | 0.0654 | 0.00504 | -0.0558 | 12.9762
-1.5 | 0.1239 | 0.00496 | -0.0563 | 24.9798
-1 | 0.1825 | 0.00491 | -0.0568 | 37.169
-0.5 | 0.2409 | 0.00488 | -0.0573 | 49.3648
0 | 0.2992 | 0.0049 | -0.0578 | 61.0612
0.5 | 0.3576 | 0.00485 | -0.0583 | 73.732
1 | 0.4157 | 0.00482 | -0.0588 | 86.2448
1.5 | 0.4737 | 0.00481 | -0.0594 | 98.4823
2 | 0.5318 | 0.0049 | -0.0599 | 108.5306
2.5 | 0.5897 | 0.00506 | -0.0603 | 116.5415
3 | 0.6472 | 0.00522 | -0.0608 | 123.9847
3.5 | 0.705 | 0.00534 | -0.0612 | 132.0225
4 | 0.7629 | 0.00547 | -0.0617 | 139.4698
4.5 | 0.8203 | 0.00562 | -0.0621 | 145.9609
5 | 0.8775 | 0.00579 | -0.0626 | 151.5544
5.5 | 0.934 | 0.00605 | -0.0629 | 154.3802
6 | 0.9901 | 0.00636 | -0.0632 | 155.6761
6.5 | 1.0457 | 0.00671 | -0.0634 | 155.842
7 | 1.1007 | 0.00711 | -0.0635 | 154.8101
7.5 | 1.1554 | 0.00752 | -0.0636 | 153.6436
8 | 1.2099 | 0.0079 | -0.0637 | 153.1519
8.5 | 1.2641 | 0.00828 | -0.0638 | 152.6691
9.5 | 1.3665 | 0.00906 | -0.0628 | 150.8278
10 | 1.4182 | 0.00956 | -0.0625 | 148.3473
10.5 | 1.4687 | 0.01021 | -0.0622 | 143.8492
11.5 | 1.5671 | 0.01159 | -0.0611 | 135.2114
12 | 1.6154 | 0.01224 | -0.0604 | 131.9771
12.5 | 1.6628 | 0.01289 | -0.0597 | 128.9992
13 | 1.7085 | 0.01359 | -0.0587 | 125.7174
13.5 | 1.7515 | 0.01441 | -0.0574 | 121.5475
14 | 1.7921 | 0.01526 | -0.0558 | 117.4377
14.5 | 1.8262 | 0.01614 | -0.0531 | 113.1475
15 | 1.8537 | 0.01724 | -0.0498 | 107.5232
15.5 | 1.8797 | 0.01866 | -0.0469 | 100.7342
16 | 1.9039 | 0.02043 | -0.0445 | 93.1914
16.5 | 1.9253 | 0.02257 | -0.0423 | 85.3035
17 | 1.9426 | 0.02518 | -0.0402 | 77.1485
17.5 | 1.9572 | 0.0282 | -0.0384 | 69.4043
18 | 1.9673 | 0.03176 | -0.0369 | 61.9427
18.5 | 1.9729 | 0.03586 | -0.0355 | 55.0167
19 | 1.9756 | 0.04045 | -0.0345 | 48.8405
19.5 | 1.9758 | 0.04558 | -0.034 | 43.348
20 | 1.9714 | 0.05147 | -0.034 | 38.3019

## 131. Re 16M Mach 0.10 (1)
BIGFOIL.COM POLAR EXPORT
MS2.5_13GPV
MS2.5/13GPV |  |  |  | Cl Max: | 1.47 | at alpha= | 12 | deg
JavaFoil+Calcfoil stall+Eppler ext transition |  |  |  | L/D Max: | 122.171 | at alpha= | 10 | deg
Re: | 16000000 |  |  | Cd Min: | 0.00691 | at alpha= | -1.5 | deg
Mach: | 0.1 |  |  | Cl=0 at alpha= | -2.6475 | deg
|  |  |  | @ Cl=0.1, Cd= | 0.0069555
|  |  |  | @ Cl=0.4, Cd= | 0.0071689
|  |  |  | @ Cl=0.6, Cd= | 0.007182
alpha (deg) | Cl | Cd | Cm | Cl/Cd
-16.5 | -0.601 | 0.10765 | -0.027 | -5.582
-16 | -0.621 | 0.09988 | -0.028 | -6.213
-15.5 | -0.639 | 0.09266 | -0.029 | -6.893
-15 | -0.656 | 0.08504 | -0.03 | -7.715
-14.5 | -0.675 | 0.07469 | -0.032 | -9.036
-14 | -0.697 | 0.06109 | -0.035 | -11.406
-13.5 | -0.733 | 0.0396 | -0.039 | -18.516
-13 | -0.758 | 0.02774 | -0.041 | -27.346
-12.5 | -0.778 | 0.01972 | -0.043 | -39.466
-12 | -0.79 | 0.0152 | -0.045 | -51.972
-11.5 | -0.798 | 0.01217 | -0.046 | -65.581
-11 | -0.789 | 0.01119 | -0.047 | -70.517
-10.5 | -0.771 | 0.01046 | -0.048 | -73.736
-10 | -0.744 | 0.00991 | -0.048 | -75.143
-9.5 | -0.713 | 0.00948 | -0.049 | -75.226
-9 | -0.678 | 0.00917 | -0.049 | -73.916
-8.5 | -0.639 | 0.00888 | -0.049 | -71.917
-8 | -0.596 | 0.00865 | -0.05 | -68.825
-7.5 | -0.549 | 0.00836 | -0.05 | -65.68
-7 | -0.5 | 0.00818 | -0.051 | -61.139
-6.5 | -0.448 | 0.008 | -0.051 | -56.024
-6 | -0.394 | 0.00779 | -0.051 | -50.594
-5.5 | -0.338 | 0.0076 | -0.052 | -44.485
-5 | -0.281 | 0.00749 | -0.052 | -37.497
-4.5 | -0.222 | 0.00743 | -0.053 | -29.9
-4 | -0.163 | 0.00735 | -0.053 | -22.17
-3.5 | -0.103 | 0.00726 | -0.053 | -14.175
-3 | -0.043 | 0.00718 | -0.054 | -5.938
-2.5 | 0.018 | 0.00709 | -0.054 | 2.534
-2 | 0.079 | 0.00698 | -0.055 | 11.268
-1.5 | 0.139 | 0.00691 | -0.055 | 20.185
-1 | 0.2 | 0.00699 | -0.055 | 28.641
-0.5 | 0.261 | 0.00716 | -0.056 | 36.432
0 | 0.322 | 0.00714 | -0.056 | 45.075
0.5 | 0.382 | 0.00716 | -0.057 | 53.399
1 | 0.443 | 0.00719 | -0.057 | 61.632
1.5 | 0.503 | 0.00718 | -0.057 | 70.118
2 | 0.564 | 0.00714 | -0.058 | 78.891
2.5 | 0.624 | 0.00721 | -0.058 | 86.492
3 | 0.684 | 0.00735 | -0.059 | 93.076
3.5 | 0.744 | 0.00754 | -0.059 | 98.613
4 | 0.803 | 0.00773 | -0.059 | 103.879
4.5 | 0.862 | 0.00796 | -0.06 | 108.367
5 | 0.921 | 0.00818 | -0.06 | 112.597
5.5 | 0.979 | 0.00846 | -0.061 | 115.791
6 | 1.037 | 0.00897 | -0.061 | 115.614
6.5 | 1.094 | 0.00933 | -0.061 | 117.325
7 | 1.15 | 0.00961 | -0.062 | 119.613
7.5 | 1.204 | 0.00987 | -0.062 | 121.961
8 | 1.254 | 0.01032 | -0.063 | 121.529
8.5 | 1.301 | 0.01083 | -0.063 | 120.162
9 | 1.345 | 0.01134 | -0.063 | 118.59
9.5 | 1.384 | 0.01189 | -0.064 | 116.369
10 | 1.411 | 0.01155 | -0.064 | 122.171
10.5 | 1.436 | 0.01385 | -0.064 | 103.681
11 | 1.454 | 0.01462 | -0.064 | 99.5
11.5 | 1.466 | 0.01542 | -0.064 | 95.089
12 | 1.47 | 0.01646 | -0.064 | 89.282
12.5 | 1.468 | 0.0177 | -0.064 | 82.897
13 | 1.461 | 0.01893 | -0.064 | 77.176
13.5 | 1.447 | 0.02057 | -0.064 | 70.354
14 | 1.429 | 0.0222 | -0.064 | 64.372
14.5 | 1.405 | 0.02384 | -0.064 | 58.95
15 | 1.375 | 0.02658 | -0.064 | 51.717
15.5 | 1.34 | 0.02934 | -0.064 | 45.674
16 | 1.301 | 0.03292 | -0.064 | 39.515
16.5 | 1.259 | 0.03671 | -0.064 | 34.283
17 | 1.21 | 0.04135 | -0.063 | 29.258

## 132. Re 16M Mach 0.10 (2)
BIGFOIL.COM POLAR EXPORT
MS2.5_13GPV
MS2.5/13GPV |  |  |  | Cl Max: | 1.9656 | at alpha= | 19 | deg
XFOIL ncrit=9 |  |  |  | L/D Max: | 155.978 | at alpha= | 6 | deg
Re: | 16000000 |  |  | Cd Min: | 0.05641 | at alpha= | 20 | deg
Mach: | 0.1 |  |  | Cl=0 at alpha= | -2.5567 | deg
|  |  |  | @ Cl=0.1, Cd= | 0.0049935
|  |  |  | @ Cl=0.4, Cd= | 0.0048294
|  |  |  | @ Cl=0.6, Cd= | 0.0050882
alpha (deg) | Cl | Cd | Cm | Cl/Cd
-20 | -1.7067 | 0.0382 | -0.0589 | -44.678
-19.5 | -1.7116 | 0.03167 | -0.0621 | -54.0448
-19 | -1.7056 | 0.02689 | -0.0637 | -63.4288
-18.5 | -1.6926 | 0.02352 | -0.0636 | -71.9643
-18 | -1.6761 | 0.02132 | -0.0611 | -78.6163
-17 | -1.6012 | 0.01834 | -0.0581 | -87.3064
-16.5 | -1.5588 | 0.01696 | -0.0569 | -91.9104
-16 | -1.5125 | 0.01577 | -0.056 | -95.91
-15.5 | -1.4677 | 0.01485 | -0.0545 | -98.835
-15 | -1.4183 | 0.01392 | -0.0538 | -101.8894
-14.5 | -1.3673 | 0.01306 | -0.0531 | -104.6937
-14 | -1.3147 | 0.01234 | -0.0527 | -106.5397
-13.5 | -1.2611 | 0.0117 | -0.0523 | -107.7863
-13 | -1.2066 | 0.01113 | -0.052 | -108.4097
-12.5 | -1.1515 | 0.01061 | -0.0517 | -108.5297
-12 | -1.0959 | 0.01012 | -0.0516 | -108.2905
-11 | -0.9837 | 0.0092 | -0.0514 | -106.9239
-10.5 | -0.9272 | 0.00874 | -0.0513 | -106.087
-10 | -0.8704 | 0.00832 | -0.0513 | -104.6154
-9.5 | -0.813 | 0.00797 | -0.0514 | -102.0075
-9 | -0.7553 | 0.00767 | -0.0515 | -98.4746
-8.5 | -0.6975 | 0.00736 | -0.0517 | -94.769
-8 | -0.6396 | 0.00705 | -0.0518 | -90.7234
-7.5 | -0.5813 | 0.00681 | -0.0521 | -85.3598
-7 | -0.5229 | 0.00654 | -0.0523 | -79.9541
-6.5 | -0.4643 | 0.00632 | -0.0526 | -73.4652
-6 | -0.4057 | 0.00609 | -0.0529 | -66.6174
-5.5 | -0.3468 | 0.00587 | -0.0533 | -59.0801
-5 | -0.2879 | 0.00569 | -0.0536 | -50.5975
-4.5 | -0.229 | 0.00554 | -0.054 | -41.3357
-4 | -0.1703 | 0.00545 | -0.0544 | -31.2477
-3.5 | -0.1113 | 0.00535 | -0.0548 | -20.8037
-3 | -0.0524 | 0.00525 | -0.0552 | -9.981
-2.5 | 0.0067 | 0.00515 | -0.0557 | 1.301
-2 | 0.0657 | 0.00504 | -0.0561 | 13.0357
-1.5 | 0.1247 | 0.00496 | -0.0566 | 25.1411
-1 | 0.1836 | 0.00492 | -0.0571 | 37.3171
0 | 0.301 | 0.0049 | -0.0581 | 61.4286
0.5 | 0.3598 | 0.00485 | -0.0586 | 74.1856
1 | 0.4183 | 0.00482 | -0.0591 | 86.7842
1.5 | 0.4766 | 0.00481 | -0.0597 | 99.0852
2 | 0.5352 | 0.00491 | -0.0602 | 109.002
2.5 | 0.5934 | 0.00507 | -0.0606 | 117.0414
3 | 0.6513 | 0.00523 | -0.061 | 124.5315
3.5 | 0.7095 | 0.00535 | -0.0615 | 132.6168
4 | 0.7678 | 0.00548 | -0.062 | 140.1095
4.5 | 0.8257 | 0.00564 | -0.0624 | 146.4007
5 | 0.8833 | 0.00581 | -0.0628 | 152.031
5.5 | 0.9402 | 0.00608 | -0.0631 | 154.6382
6 | 0.9967 | 0.00639 | -0.0633 | 155.9781
6.5 | 1.0527 | 0.00675 | -0.0635 | 155.9556
7 | 1.1082 | 0.00715 | -0.0636 | 154.993
7.5 | 1.1633 | 0.00756 | -0.0637 | 153.8757
8 | 1.2184 | 0.00795 | -0.0637 | 153.2579
8.5 | 1.273 | 0.00834 | -0.0637 | 152.6379
9 | 1.3268 | 0.00878 | -0.0636 | 151.1162
9.5 | 1.376 | 0.00915 | -0.0626 | 150.3825
10 | 1.4284 | 0.00966 | -0.0622 | 147.8675
10.5 | 1.4791 | 0.01035 | -0.0617 | 142.9082
11 | 1.5286 | 0.0111 | -0.061 | 137.7117
11.5 | 1.5782 | 0.01176 | -0.0603 | 134.2007
12 | 1.6266 | 0.01245 | -0.0595 | 130.6506
12.5 | 1.6744 | 0.01311 | -0.0586 | 127.7193
13 | 1.7196 | 0.01388 | -0.0574 | 123.8905
13.5 | 1.7622 | 0.01474 | -0.0558 | 119.5522
14 | 1.802 | 0.01561 | -0.0539 | 115.4388
14.5 | 1.8315 | 0.0166 | -0.0503 | 110.3313
15 | 1.8587 | 0.0179 | -0.0471 | 103.838
15.5 | 1.884 | 0.01957 | -0.0444 | 96.2698
16 | 1.9067 | 0.02163 | -0.0419 | 88.1507
16.5 | 1.9267 | 0.02407 | -0.0398 | 80.0457
17 | 1.9422 | 0.02706 | -0.0378 | 71.7738
17.5 | 1.9541 | 0.03047 | -0.036 | 64.1319
18 | 1.9616 | 0.03445 | -0.0346 | 56.9405
18.5 | 1.965 | 0.03902 | -0.0334 | 50.3588
19 | 1.9656 | 0.04411 | -0.0328 | 44.5613
19.5 | 1.9628 | 0.04988 | -0.0326 | 39.3504
20 | 1.955 | 0.05641 | -0.0329 | 34.657

## 133. Re 16M Mach 0.25 (1)
BIGFOIL.COM POLAR EXPORT
MS2.5_13GPV
MS2.5/13GPV |  |  |  | Cl Max: | 1.439 | at alpha= | 11 | deg
JavaFoil+Calcfoil stall+Eppler ext transition |  |  |  | L/D Max: | 119.84 | at alpha= | 7.5 | deg
Re: | 16000000 |  |  | Cd Min: | 0.00695 | at alpha= | -1.5 | deg
Mach: | 0.25 |  |  | Cl=0 at alpha= | -2.6452 | deg
|  |  |  | @ Cl=0.1, Cd= | 0.0070124
|  |  |  | @ Cl=0.4, Cd= | 0.0072423
|  |  |  | @ Cl=0.6, Cd= | 0.0072473
alpha (deg) | Cl | Cd | Cm | Cl/Cd
-15.5 | -0.34 | 0.11074 | -0.025 | -3.067
-15 | -0.391 | 0.10355 | -0.026 | -3.775
-14.5 | -0.438 | 0.097 | -0.027 | -4.511
-14 | -0.48 | 0.09003 | -0.028 | -5.333
-13.5 | -0.52 | 0.08086 | -0.03 | -6.429
-13 | -0.553 | 0.07431 | -0.031 | -7.443
-12.5 | -0.587 | 0.06198 | -0.034 | -9.477
-12 | -0.621 | 0.04834 | -0.038 | -12.84
-11.5 | -0.665 | 0.02841 | -0.043 | -23.394
-11 | -0.703 | 0.01567 | -0.046 | -44.881
-10.5 | -0.722 | 0.01187 | -0.049 | -60.801
-10 | -0.718 | 0.01088 | -0.05 | -65.982
-9.5 | -0.698 | 0.01009 | -0.05 | -69.15
-9 | -0.671 | 0.00966 | -0.05 | -69.442
-8.5 | -0.638 | 0.00927 | -0.051 | -68.822
-8 | -0.599 | 0.00889 | -0.051 | -67.401
-7.5 | -0.556 | 0.00865 | -0.052 | -64.22
-7 | -0.508 | 0.00836 | -0.052 | -60.815
-6.5 | -0.457 | 0.00812 | -0.052 | -56.256
-6 | -0.403 | 0.00791 | -0.053 | -50.937
-5.5 | -0.346 | 0.0077 | -0.053 | -45.01
-5 | -0.288 | 0.00755 | -0.054 | -38.1
-4.5 | -0.228 | 0.00752 | -0.054 | -30.312
-4 | -0.167 | 0.00743 | -0.054 | -22.504
-3.5 | -0.106 | 0.00731 | -0.055 | -14.468
-3 | -0.044 | 0.00722 | -0.055 | -6.064
-2.5 | 0.018 | 0.00713 | -0.056 | 2.589
-2 | 0.081 | 0.00704 | -0.056 | 11.491
-1.5 | 0.143 | 0.00695 | -0.056 | 20.633
-1 | 0.206 | 0.00702 | -0.057 | 29.291
-0.5 | 0.268 | 0.00723 | -0.057 | 37.059
0 | 0.331 | 0.0072 | -0.058 | 45.918
0.5 | 0.393 | 0.00724 | -0.058 | 54.281
1 | 0.455 | 0.00726 | -0.059 | 62.715
1.5 | 0.517 | 0.00726 | -0.059 | 71.266
2 | 0.579 | 0.00721 | -0.059 | 80.3
2.5 | 0.641 | 0.00732 | -0.06 | 87.501
3 | 0.702 | 0.00746 | -0.06 | 94.146
3.5 | 0.764 | 0.00765 | -0.061 | 99.777
4 | 0.825 | 0.00789 | -0.061 | 104.613
4.5 | 0.886 | 0.00811 | -0.061 | 109.21
5 | 0.946 | 0.00838 | -0.062 | 112.849
5.5 | 1.006 | 0.00866 | -0.062 | 116.049
6 | 1.065 | 0.00925 | -0.063 | 115.117
6.5 | 1.123 | 0.00963 | -0.063 | 116.537
7 | 1.179 | 0.00995 | -0.063 | 118.492
7.5 | 1.234 | 0.0103 | -0.064 | 119.84
8 | 1.284 | 0.01077 | -0.064 | 119.153
8.5 | 1.33 | 0.01139 | -0.065 | 116.685
9 | 1.371 | 0.01206 | -0.065 | 113.609
9.5 | 1.405 | 0.0127 | -0.065 | 110.605
10 | 1.42 | 0.01411 | -0.065 | 100.615
10.5 | 1.434 | 0.01499 | -0.065 | 95.665
11 | 1.439 | 0.01607 | -0.065 | 89.515
11.5 | 1.433 | 0.01735 | -0.065 | 82.606
12 | 1.42 | 0.01871 | -0.065 | 75.887
12.5 | 1.396 | 0.02036 | -0.065 | 68.592
13 | 1.363 | 0.02221 | -0.065 | 61.382
13.5 | 1.32 | 0.02439 | -0.065 | 54.105
14 | 1.266 | 0.02717 | -0.065 | 46.589
14.5 | 1.202 | 0.03046 | -0.065 | 39.458
15 | 1.129 | 0.03484 | -0.064 | 32.401
15.5 | 1.048 | 0.04066 | -0.064 | 25.778
16 | 0.963 | 0.04674 | -0.063 | 20.596

## 134. Re 16M Mach 0.25 (2)
BIGFOIL.COM POLAR EXPORT
MS2.5_13GPV
MS2.5/13GPV |  |  |  | Cl Max: | 1.9227 | at alpha= | 17 | deg
XFOIL ncrit=9 |  |  |  | L/D Max: | 157.786 | at alpha= | 6 | deg
Re: | 16000000 |  |  | Cd Min: | 0.20228 | at alpha= | -20 | deg
Mach: | 0.25 |  |  | Cl=0 at alpha= | -2.5539 | deg
|  |  |  | @ Cl=0.1, Cd= | 0.0050225
|  |  |  | @ Cl=0.4, Cd= | 0.0048562
|  |  |  | @ Cl=0.6, Cd= | 0.0050701
alpha (deg) | Cl | Cd | Cm | Cl/Cd
-20 | -0.8435 | 0.20228 | 0.0441 | -4.17
-19.5 | -0.8557 | 0.18824 | 0.0352 | -4.5458
-18.5 | -1.0282 | 0.13419 | -0.0005 | -7.6623
-18 | -1.2644 | 0.08987 | -0.0314 | -14.0692
-17.5 | -1.3806 | 0.06539 | -0.048 | -21.1133
-17 | -1.4552 | 0.04703 | -0.0621 | -30.942
-16.5 | -1.496 | 0.0346 | -0.0717 | -43.237
-16 | -1.5133 | 0.02658 | -0.0761 | -56.9338
-15.5 | -1.5167 | 0.02229 | -0.0738 | -68.044
-15 | -1.4854 | 0.01944 | -0.0712 | -76.4095
-14.5 | -1.4413 | 0.01728 | -0.0688 | -83.4086
-14 | -1.3903 | 0.0156 | -0.0667 | -89.1218
-13.5 | -1.3353 | 0.01425 | -0.0649 | -93.7053
-13 | -1.2781 | 0.01312 | -0.0633 | -97.4162
-12.5 | -1.2193 | 0.01216 | -0.0619 | -100.2714
-12 | -1.1595 | 0.01135 | -0.0606 | -102.1586
-11.5 | -1.0989 | 0.01065 | -0.0596 | -103.1831
-11 | -1.0379 | 0.01005 | -0.0586 | -103.2736
-10.5 | -0.9767 | 0.00952 | -0.0579 | -102.5945
-10 | -0.9154 | 0.00899 | -0.0572 | -101.8242
-9.5 | -0.8541 | 0.00848 | -0.0566 | -100.7193
-9 | -0.7927 | 0.00803 | -0.0562 | -98.7173
-8.5 | -0.731 | 0.00767 | -0.0559 | -95.3064
-8 | -0.6693 | 0.00736 | -0.0556 | -90.9375
-7.5 | -0.6079 | 0.00702 | -0.0554 | -86.5954
-7 | -0.5461 | 0.00673 | -0.0554 | -81.1441
-6.5 | -0.4845 | 0.00645 | -0.0554 | -75.1163
-6 | -0.4229 | 0.00622 | -0.0554 | -67.9904
-5.5 | -0.3613 | 0.00597 | -0.0556 | -60.5193
-5 | -0.2998 | 0.00576 | -0.0558 | -52.0486
-4.5 | -0.2383 | 0.00559 | -0.056 | -42.6297
-4 | -0.1772 | 0.00549 | -0.0563 | -32.2769
-3.5 | -0.1159 | 0.00539 | -0.0566 | -21.5028
-3 | -0.0546 | 0.00529 | -0.057 | -10.3214
-2.5 | 0.0066 | 0.00518 | -0.0574 | 1.2741
-2 | 0.0678 | 0.00507 | -0.0578 | 13.3728
-1.5 | 0.1288 | 0.00498 | -0.0583 | 25.8635
-1 | 0.1898 | 0.00494 | -0.0587 | 38.4211
-0.5 | 0.2506 | 0.0049 | -0.0592 | 51.1429
0 | 0.3113 | 0.00492 | -0.0597 | 63.2724
0.5 | 0.3721 | 0.00487 | -0.0602 | 76.4066
1 | 0.4327 | 0.00484 | -0.0608 | 89.4008
1.5 | 0.493 | 0.00484 | -0.0613 | 101.8595
2 | 0.5534 | 0.00497 | -0.0617 | 111.3481
2.5 | 0.6139 | 0.0051 | -0.0622 | 120.3725
3 | 0.674 | 0.00527 | -0.0625 | 127.8937
3.5 | 0.7345 | 0.00541 | -0.063 | 135.7671
4 | 0.795 | 0.00556 | -0.0633 | 142.9856
4.5 | 0.8553 | 0.00571 | -0.0637 | 149.7898
5 | 0.9153 | 0.0059 | -0.064 | 155.1356
5.5 | 0.9744 | 0.00622 | -0.0641 | 156.6559
6 | 1.0335 | 0.00655 | -0.0642 | 157.7863
6.5 | 1.0918 | 0.00695 | -0.0641 | 157.0935
7 | 1.1497 | 0.0074 | -0.0639 | 155.3649
7.5 | 1.2077 | 0.00781 | -0.0637 | 154.6351
8 | 1.2656 | 0.00822 | -0.0635 | 153.9659
8.5 | 1.3225 | 0.00871 | -0.0631 | 151.837
9 | 1.3784 | 0.00925 | -0.0625 | 149.0162
9.5 | 1.4296 | 0.00964 | -0.0608 | 148.2988
10 | 1.4838 | 0.01036 | -0.0599 | 143.2239
10.5 | 1.535 | 0.01127 | -0.0585 | 136.2023
11 | 1.5872 | 0.01203 | -0.0571 | 131.9368
11.5 | 1.6384 | 0.01279 | -0.0556 | 128.1001
12 | 1.6875 | 0.01362 | -0.0538 | 123.8987
12.5 | 1.7331 | 0.01458 | -0.0515 | 118.8683
13 | 1.7717 | 0.01557 | -0.0481 | 113.7893
13.5 | 1.8029 | 0.01683 | -0.0441 | 107.1242
14 | 1.8323 | 0.01851 | -0.0407 | 98.9897
14.5 | 1.859 | 0.02065 | -0.0377 | 90.0242
15 | 1.882 | 0.02327 | -0.035 | 80.8767
15.5 | 1.8999 | 0.02649 | -0.0325 | 71.7214
16 | 1.9126 | 0.03033 | -0.0304 | 63.0597
16.5 | 1.9211 | 0.03472 | -0.0286 | 55.3312
17 | 1.9227 | 0.03993 | -0.0272 | 48.1518
17.5 | 1.9213 | 0.04573 | -0.0264 | 42.014
18 | 1.9129 | 0.05263 | -0.0263 | 36.3462
18.5 | 1.8995 | 0.06032 | -0.0268 | 31.4904
19 | 1.8771 | 0.06936 | -0.0282 | 27.0631
19.5 | 1.8496 | 0.07936 | -0.0305 | 23.3065
20 | 1.8155 | 0.0904 | -0.0336 | 20.083

## 135. Re 16M Mach 0.50 (1)
BIGFOIL.COM POLAR EXPORT
MS2.5_13GPV
MS2.5/13GPV |  |  |  | Cl Max: | 1.385 | at alpha= | 8.5 | deg
JavaFoil+Calcfoil stall+Eppler ext transition |  |  |  | L/D Max: | 120.094 | at alpha= | 7.5 | deg
Re: | 16000000 |  |  | Cd Min: | 0.0072 | at alpha= | -1.5 | deg
Mach: | 0.5 |  |  | Cl=0 at alpha= | -2.65 | deg
|  |  |  | @ Cl=0.1, Cd= | 0.0072771
|  |  |  | @ Cl=0.4, Cd= | 0.0075177
|  |  |  | @ Cl=0.6, Cd= | 0.00761
alpha (deg) | Cl | Cd | Cm | Cl/Cd
-20 | -0.964 | 0.18024 | -0.029 | -5.346
-19.5 | -0.936 | 0.17133 | -0.029 | -5.461
-19 | -0.908 | 0.16339 | -0.029 | -5.558
-18.5 | -0.88 | 0.15968 | -0.029 | -5.512
-18 | -0.852 | 0.15671 | -0.029 | -5.436
-17.5 | -0.827 | 0.14197 | -0.029 | -5.823
-17 | -0.799 | 0.13417 | -0.029 | -5.953
-16.5 | -0.77 | 0.1288 | -0.029 | -5.982
-16 | -0.743 | 0.12342 | -0.029 | -6.017
-15.5 | -0.716 | 0.11102 | -0.03 | -6.452
-15 | -0.69 | 0.10367 | -0.03 | -6.658
-14.5 | -0.664 | 0.09624 | -0.031 | -6.895
-14 | -0.644 | 0.08163 | -0.035 | -7.892
-13.5 | -0.637 | 0.05939 | -0.04 | -10.722
-13 | -0.577 | 0.09028 | -0.029 | -6.391
-12.5 | -0.555 | 0.07705 | -0.033 | -7.202
-12 | -0.545 | 0.0562 | -0.04 | -9.693
-11.5 | -0.499 | 0.07021 | -0.033 | -7.107
-11 | -0.477 | 0.05988 | -0.037 | -7.971
-10.5 | -0.494 | 0.02505 | -0.049 | -19.731
-10 | -0.419 | 0.05609 | -0.036 | -7.462
-9.5 | -0.444 | 0.01759 | -0.052 | -25.253
-9 | -0.377 | 0.03735 | -0.044 | -10.093
-8.5 | -0.341 | 0.04099 | -0.042 | -8.322
-8 | -0.329 | 0.02581 | -0.049 | -12.754
-7.5 | -0.324 | 0.01256 | -0.056 | -25.796
-7 | -0.476 | 0.00993 | -0.058 | -47.956
-6.5 | -0.468 | 0.00923 | -0.059 | -50.722
-6 | -0.429 | 0.00869 | -0.059 | -49.385
-5.5 | -0.377 | 0.00835 | -0.059 | -45.111
-5 | -0.316 | 0.00812 | -0.06 | -38.993
-4.5 | -0.252 | 0.00796 | -0.06 | -31.713
-4 | -0.186 | 0.00778 | -0.061 | -23.903
-3.5 | -0.118 | 0.00764 | -0.061 | -15.414
-3 | -0.049 | 0.00749 | -0.062 | -6.52
-2.5 | 0.021 | 0.00739 | -0.062 | 2.788
-2 | 0.09 | 0.00729 | -0.063 | 12.388
-1.5 | 0.16 | 0.0072 | -0.063 | 22.233
-1 | 0.23 | 0.00728 | -0.064 | 31.584
-0.5 | 0.3 | 0.00752 | -0.064 | 39.823
0 | 0.369 | 0.0075 | -0.064 | 49.224
0.5 | 0.439 | 0.00754 | -0.065 | 58.221
1 | 0.508 | 0.0076 | -0.065 | 66.893
1.5 | 0.577 | 0.0076 | -0.066 | 75.933
2 | 0.646 | 0.00763 | -0.066 | 84.695
2.5 | 0.715 | 0.00778 | -0.067 | 91.932
3 | 0.784 | 0.008 | -0.067 | 97.913
3.5 | 0.852 | 0.0083 | -0.068 | 102.606
4 | 0.92 | 0.00863 | -0.068 | 106.636
4.5 | 0.987 | 0.00896 | -0.069 | 110.106
5 | 1.053 | 0.00935 | -0.069 | 112.614
5.5 | 1.118 | 0.01015 | -0.07 | 110.081
6 | 1.181 | 0.01077 | -0.07 | 109.664
6.5 | 1.243 | 0.0113 | -0.071 | 109.91
7 | 1.301 | 0.01194 | -0.071 | 108.954
7.5 | 1.346 | 0.01121 | -0.071 | 120.094
8 | 1.375 | 0.01387 | -0.071 | 99.139
8.5 | 1.385 | 0.0151 | -0.071 | 91.763
9 | 1.351 | 0.01837 | -0.071 | 73.525
9.5 | 1.232 | 0.02096 | -0.07 | 58.77
10 | 0.828 | 0.02392 | -0.07 | 34.595
10.5 | 0.848 | 0.0289 | -0.069 | 29.328
11 | 0.879 | 0.02934 | -0.069 | 29.949
11.5 | 0.899 | 0.03402 | -0.069 | 26.433
12 | 0.926 | 0.03651 | -0.069 | 25.358
12.5 | 0.956 | 0.03746 | -0.069 | 25.519
13 | 0.943 | 0.05779 | -0.064 | 16.324
13.5 | 0.955 | 0.06842 | -0.062 | 13.962

## 136. Re 16M Mach 0.50 (2)
BIGFOIL.COM POLAR EXPORT
MS2.5_13GPV
MS2.5/13GPV |  |  |  | Cl Max: | 1.752 | at alpha= | 10.5 | deg
XFOIL ncrit=9 |  |  |  | L/D Max: | 165.401 | at alpha= | 5.5 | deg
Re: | 16000000 |  |  | Cd Min: | 0.01626 | at alpha= | 10.5 | deg
Mach: | 0.5 |  |  | Cl=0 at alpha= | -99 | deg
|  |  |  | @ Cl=0.1, Cd= | 0.00501
|  |  |  | @ Cl=0.4, Cd= | 0.005004
|  |  |  | @ Cl=0.6, Cd= | 0.0051491
alpha (deg) | Cl | Cd | Cm | Cl/Cd
0 | 0.358 | 0.00501 | -0.0668 | 71.4571
0.5 | 0.4279 | 0.005 | -0.0673 | 85.58
1 | 0.4975 | 0.00498 | -0.0677 | 99.8996
2 | 0.6369 | 0.00521 | -0.0684 | 122.2457
2.5 | 0.7071 | 0.00538 | -0.0687 | 131.4312
3 | 0.7779 | 0.00551 | -0.0689 | 141.1797
3.5 | 0.8488 | 0.00569 | -0.0689 | 149.174
4 | 0.9199 | 0.00592 | -0.0688 | 155.3885
4.5 | 0.991 | 0.00614 | -0.0686 | 161.4007
5 | 1.0617 | 0.00649 | -0.0681 | 163.5901
5.5 | 1.133 | 0.00685 | -0.0674 | 165.4015
6 | 1.2028 | 0.00736 | -0.0662 | 163.4239
6.5 | 1.2713 | 0.00801 | -0.0646 | 158.7141
7 | 1.3414 | 0.00858 | -0.0629 | 156.3403
7.5 | 1.412 | 0.00914 | -0.0609 | 154.4858
8 | 1.4812 | 0.00982 | -0.0584 | 150.835
8.5 | 1.5478 | 0.01066 | -0.0552 | 145.197
9 | 1.6105 | 0.01167 | -0.0512 | 138.0034
10 | 1.7041 | 0.01433 | -0.0388 | 118.9184
10.5 | 1.752 | 0.01626 | -0.0336 | 107.7491

## 137. Re 18M Mach 0.00 (1)
BIGFOIL.COM POLAR EXPORT
MS2.5_13GPV
MS2.5/13GPV |  |  |  | Cl Max: | 1.479 | at alpha= | 12.5 | deg
JavaFoil+Calcfoil stall+Eppler ext transition |  |  |  | L/D Max: | 123.558 | at alpha= | 8 | deg
Re: | 18000000 |  |  | Cd Min: | 0.00696 | at alpha= | -2 | deg
Mach: | 0 |  |  | Cl=0 at alpha= | -2.65 | deg
|  |  |  | @ Cl=0.1, Cd= | 0.00696
|  |  |  | @ Cl=0.4, Cd= | 0.0071098
|  |  |  | @ Cl=0.6, Cd= | 0.007189
alpha (deg) | Cl | Cd | Cm | Cl/Cd
-16.5 | -0.642 | 0.10239 | -0.028 | -6.271
-16 | -0.658 | 0.09538 | -0.029 | -6.902
-15.5 | -0.676 | 0.08581 | -0.031 | -7.875
-15 | -0.692 | 0.07681 | -0.032 | -9.009
-14.5 | -0.709 | 0.06658 | -0.034 | -10.644
-14 | -0.747 | 0.04223 | -0.038 | -17.687
-13.5 | -0.774 | 0.02874 | -0.041 | -26.942
-13 | -0.792 | 0.02136 | -0.042 | -37.072
-12.5 | -0.804 | 0.01657 | -0.044 | -48.481
-12 | -0.811 | 0.01335 | -0.045 | -60.725
-11.5 | -0.812 | 0.0115 | -0.046 | -70.647
-11 | -0.799 | 0.01073 | -0.047 | -74.519
-10.5 | -0.775 | 0.01016 | -0.048 | -76.323
-10 | -0.747 | 0.00965 | -0.048 | -77.405
-9.5 | -0.715 | 0.00934 | -0.048 | -76.532
-9 | -0.678 | 0.00903 | -0.049 | -75.148
-8.5 | -0.638 | 0.00874 | -0.049 | -72.974
-8 | -0.595 | 0.00852 | -0.05 | -69.771
-7.5 | -0.548 | 0.00823 | -0.05 | -66.585
-7 | -0.498 | 0.00803 | -0.05 | -62.041
-6.5 | -0.446 | 0.00788 | -0.051 | -56.688
-6 | -0.393 | 0.00768 | -0.051 | -51.089
-5.5 | -0.337 | 0.00754 | -0.051 | -44.686
-5 | -0.279 | 0.0075 | -0.052 | -37.255
-4.5 | -0.221 | 0.00739 | -0.052 | -29.92
-4 | -0.162 | 0.00726 | -0.053 | -22.323
-3.5 | -0.102 | 0.00717 | -0.053 | -14.285
-3 | -0.042 | 0.00709 | -0.053 | -5.987
-2.5 | 0.018 | 0.00702 | -0.054 | 2.548
-2 | 0.078 | 0.00696 | -0.054 | 11.242
-1.5 | 0.139 | 0.00696 | -0.055 | 19.95
-1 | 0.199 | 0.00709 | -0.055 | 28.104
-0.5 | 0.26 | 0.00713 | -0.055 | 36.427
0 | 0.32 | 0.0071 | -0.056 | 45.117
0.5 | 0.38 | 0.0071 | -0.056 | 53.615
1 | 0.441 | 0.00713 | -0.057 | 61.769
1.5 | 0.501 | 0.00716 | -0.057 | 69.951
2 | 0.561 | 0.00715 | -0.057 | 78.47
2.5 | 0.621 | 0.00721 | -0.058 | 86.109
3 | 0.68 | 0.00733 | -0.058 | 92.762
3.5 | 0.74 | 0.00748 | -0.059 | 98.894
4 | 0.799 | 0.00767 | -0.059 | 104.146
4.5 | 0.858 | 0.00786 | -0.059 | 109.188
5 | 0.917 | 0.00807 | -0.06 | 113.513
5.5 | 0.975 | 0.00837 | -0.06 | 116.468
6 | 1.032 | 0.00886 | -0.061 | 116.45
6.5 | 1.089 | 0.00918 | -0.061 | 118.68
7 | 1.145 | 0.00947 | -0.061 | 120.869
7.5 | 1.199 | 0.00973 | -0.062 | 123.187
8 | 1.249 | 0.01011 | -0.062 | 123.558
8.5 | 1.296 | 0.01065 | -0.063 | 121.752
9 | 1.34 | 0.01109 | -0.063 | 120.843
9.5 | 1.379 | 0.01156 | -0.063 | 119.342
10 | 1.414 | 0.01283 | -0.064 | 110.25
10.5 | 1.436 | 0.0118 | -0.064 | 121.636
11 | 1.456 | 0.01413 | -0.064 | 103.094
11.5 | 1.471 | 0.01485 | -0.064 | 99.092
12 | 1.478 | 0.01576 | -0.064 | 93.833
12.5 | 1.479 | 0.01689 | -0.064 | 87.571
13 | 1.475 | 0.01802 | -0.064 | 81.861
13.5 | 1.465 | 0.01952 | -0.064 | 75.031
14 | 1.45 | 0.02102 | -0.064 | 69.003
14.5 | 1.431 | 0.0227 | -0.064 | 63.051
15 | 1.406 | 0.02485 | -0.064 | 56.573
15.5 | 1.377 | 0.02726 | -0.064 | 50.513
16 | 1.343 | 0.03035 | -0.064 | 44.259
16.5 | 1.306 | 0.03359 | -0.064 | 38.888
17 | 1.263 | 0.03771 | -0.063 | 33.484
17.5 | 1.218 | 0.04201 | -0.063 | 29

## 138. Re 18M Mach 0.00 (2)
BIGFOIL.COM POLAR EXPORT
MS2.5_13GPV
MS2.5/13GPV |  |  |  | Cl Max: | 1.9939 | at alpha= | 19.5 | deg
XFOIL ncrit=9 |  |  |  | L/D Max: | 157.338 | at alpha= | 6.5 | deg
Re: | 18000000 |  |  | Cd Min: | 0.04929 | at alpha= | 20 | deg
Mach: | 0 |  |  | Cl=0 at alpha= | -2.557 | deg
|  |  |  | @ Cl=0.1, Cd= | 0.0049585
|  |  |  | @ Cl=0.4, Cd= | 0.0048527
|  |  |  | @ Cl=0.6, Cd= | 0.0050831
alpha (deg) | Cl | Cd | Cm | Cl/Cd
-20 | -1.7644 | 0.02808 | -0.0603 | -62.8348
-19.5 | -1.7521 | 0.02453 | -0.0608 | -71.4268
-19 | -1.7372 | 0.02194 | -0.0596 | -79.1796
-18.5 | -1.7136 | 0.02028 | -0.0572 | -84.497
-18 | -1.677 | 0.01893 | -0.0559 | -88.5895
-17.5 | -1.6362 | 0.01775 | -0.0548 | -92.1803
-16.5 | -1.5479 | 0.01558 | -0.0531 | -99.3517
-15.5 | -1.4557 | 0.01382 | -0.0514 | -105.3329
-15 | -1.406 | 0.01301 | -0.0509 | -108.0707
-14.5 | -1.3549 | 0.0123 | -0.0506 | -110.1545
-14 | -1.3025 | 0.01169 | -0.0504 | -111.42
-13.5 | -1.2493 | 0.01114 | -0.0502 | -112.1454
-13 | -1.1955 | 0.01063 | -0.0501 | -112.4647
-12.5 | -1.1411 | 0.01017 | -0.05 | -112.2026
-12 | -1.0862 | 0.00974 | -0.05 | -111.5195
-11 | -0.9753 | 0.0089 | -0.0501 | -109.5843
-10.5 | -0.9195 | 0.00847 | -0.0502 | -108.5596
-10 | -0.8633 | 0.00808 | -0.0503 | -106.8441
-9.5 | -0.8065 | 0.00775 | -0.0505 | -104.0645
-9 | -0.7493 | 0.00746 | -0.0507 | -100.4424
-8.5 | -0.6921 | 0.00718 | -0.0509 | -96.3928
-8 | -0.6348 | 0.00689 | -0.0512 | -92.1335
-7.5 | -0.577 | 0.00665 | -0.0515 | -86.7669
-7 | -0.5192 | 0.00641 | -0.0518 | -80.9984
-6.5 | -0.461 | 0.00619 | -0.0521 | -74.475
-6 | -0.4028 | 0.00597 | -0.0525 | -67.4707
-5.5 | -0.3445 | 0.00578 | -0.0528 | -59.6021
-5 | -0.2861 | 0.0056 | -0.0532 | -51.0893
-4.5 | -0.2277 | 0.00548 | -0.0536 | -41.5511
-4 | -0.1694 | 0.0054 | -0.054 | -31.3704
-3.5 | -0.1107 | 0.0053 | -0.0545 | -20.8868
-3 | -0.0521 | 0.0052 | -0.0549 | -10.0192
-2.5 | 0.0067 | 0.00509 | -0.0554 | 1.3163
-2 | 0.0653 | 0.005 | -0.0558 | 13.06
-1.5 | 0.1238 | 0.00493 | -0.0563 | 25.1116
-1 | 0.1824 | 0.0049 | -0.0568 | 37.2245
-0.5 | 0.2408 | 0.00488 | -0.0573 | 49.3443
0 | 0.2992 | 0.0049 | -0.0578 | 61.0612
0.5 | 0.3577 | 0.00486 | -0.0583 | 73.6008
1 | 0.4158 | 0.00485 | -0.0588 | 85.732
1.5 | 0.4738 | 0.00484 | -0.0594 | 97.8926
2 | 0.5319 | 0.0049 | -0.0599 | 108.551
2.5 | 0.5897 | 0.00506 | -0.0603 | 116.5415
3 | 0.6476 | 0.00519 | -0.0608 | 124.7784
3.5 | 0.7056 | 0.00529 | -0.0613 | 133.3837
4 | 0.7635 | 0.00541 | -0.0618 | 141.1275
4.5 | 0.8209 | 0.00559 | -0.0622 | 146.8515
5 | 0.8779 | 0.00577 | -0.0626 | 152.149
5.5 | 0.9344 | 0.00602 | -0.0629 | 155.2159
6 | 0.9905 | 0.00634 | -0.0632 | 156.2303
6.5 | 1.0463 | 0.00665 | -0.0635 | 157.3383
7 | 1.1011 | 0.00709 | -0.0636 | 155.3032
7.5 | 1.1564 | 0.00742 | -0.0638 | 155.8491
8 | 1.2112 | 0.00778 | -0.0639 | 155.6812
8.5 | 1.2652 | 0.00819 | -0.064 | 154.4811
9 | 1.3184 | 0.00866 | -0.0639 | 152.2402
9.5 | 1.3712 | 0.00908 | -0.0638 | 151.0132
10.5 | 1.4705 | 0.01007 | -0.0624 | 146.0278
11 | 1.5201 | 0.01076 | -0.0619 | 141.2732
11.5 | 1.5697 | 0.01137 | -0.0614 | 138.0563
12 | 1.6182 | 0.01202 | -0.0608 | 134.6256
12.5 | 1.6662 | 0.01263 | -0.0602 | 131.924
13 | 1.7121 | 0.01334 | -0.0592 | 128.3433
13.5 | 1.7558 | 0.01412 | -0.058 | 124.3484
14 | 1.7978 | 0.0149 | -0.0566 | 120.6577
14.5 | 1.8353 | 0.01575 | -0.0545 | 116.527
15 | 1.863 | 0.01677 | -0.051 | 111.0912
15.5 | 1.8886 | 0.01812 | -0.0478 | 104.2274
16 | 1.9123 | 0.01984 | -0.0452 | 96.3861
16.5 | 1.9342 | 0.02189 | -0.0429 | 88.36
17 | 1.9523 | 0.0244 | -0.0408 | 80.0123
17.5 | 1.9679 | 0.02729 | -0.0389 | 72.1107
18 | 1.9795 | 0.03064 | -0.0373 | 64.6051
18.5 | 1.9884 | 0.03437 | -0.0359 | 57.8528
19 | 1.9933 | 0.03867 | -0.0349 | 51.5464
19.5 | 1.9939 | 0.04363 | -0.0342 | 45.7002
20 | 1.9911 | 0.04929 | -0.0341 | 40.3956

## 139. Re 18M Mach 0.10 (1)
BIGFOIL.COM POLAR EXPORT
MS2.5_13GPV
MS2.5/13GPV |  |  |  | Cl Max: | 1.472 | at alpha= | 12 | deg
JavaFoil+Calcfoil stall+Eppler ext transition |  |  |  | L/D Max: | 122.85 | at alpha= | 8 | deg
Re: | 18000000 |  |  | Cd Min: | 0.00696 | at alpha= | -1.5 | deg
Mach: | 0.1 |  |  | Cl=0 at alpha= | -2.6475 | deg
|  |  |  | @ Cl=0.1, Cd= | 0.0069665
|  |  |  | @ Cl=0.4, Cd= | 0.0071148
|  |  |  | @ Cl=0.6, Cd= | 0.00721
alpha (deg) | Cl | Cd | Cm | Cl/Cd
-16.5 | -0.602 | 0.10605 | -0.028 | -5.675
-16 | -0.621 | 0.09908 | -0.028 | -6.267
-15.5 | -0.64 | 0.0909 | -0.03 | -7.041
-15 | -0.658 | 0.08278 | -0.031 | -7.949
-14.5 | -0.676 | 0.07341 | -0.032 | -9.209
-14 | -0.703 | 0.05658 | -0.036 | -12.419
-13.5 | -0.737 | 0.03731 | -0.039 | -19.759
-13 | -0.764 | 0.02548 | -0.042 | -29.972
-12.5 | -0.783 | 0.01843 | -0.044 | -42.473
-12 | -0.793 | 0.01441 | -0.045 | -55.066
-11.5 | -0.801 | 0.0118 | -0.047 | -67.938
-11 | -0.791 | 0.00968 | -0.047 | -81.657
-10.5 | -0.771 | 0.01027 | -0.048 | -75.053
-10 | -0.744 | 0.00975 | -0.048 | -76.34
-9.5 | -0.713 | 0.00943 | -0.049 | -75.678
-9 | -0.678 | 0.00904 | -0.049 | -74.964
-8.5 | -0.639 | 0.00876 | -0.049 | -72.906
-8 | -0.596 | 0.00854 | -0.05 | -69.761
-7.5 | -0.549 | 0.00831 | -0.05 | -66.092
-7 | -0.5 | 0.0081 | -0.051 | -61.726
-6.5 | -0.448 | 0.0079 | -0.051 | -56.767
-6 | -0.394 | 0.00771 | -0.051 | -51.117
-5.5 | -0.338 | 0.00754 | -0.052 | -44.85
-5 | -0.281 | 0.00752 | -0.052 | -37.333
-4.5 | -0.222 | 0.0074 | -0.053 | -30.025
-4 | -0.163 | 0.0073 | -0.053 | -22.322
-3.5 | -0.103 | 0.00717 | -0.053 | -14.355
-3 | -0.043 | 0.00711 | -0.054 | -5.996
-2.5 | 0.018 | 0.00704 | -0.054 | 2.551
-2 | 0.079 | 0.00697 | -0.055 | 11.292
-1.5 | 0.139 | 0.00696 | -0.055 | 20.042
-1 | 0.2 | 0.00709 | -0.055 | 28.233
-0.5 | 0.261 | 0.00714 | -0.056 | 36.524
0 | 0.322 | 0.0071 | -0.056 | 45.304
0.5 | 0.382 | 0.0071 | -0.057 | 53.87
1 | 0.443 | 0.00715 | -0.057 | 61.938
1.5 | 0.503 | 0.00717 | -0.057 | 70.196
2 | 0.564 | 0.00718 | -0.058 | 78.526
2.5 | 0.624 | 0.00723 | -0.058 | 86.302
3 | 0.684 | 0.00735 | -0.059 | 93.079
3.5 | 0.744 | 0.00752 | -0.059 | 98.928
4 | 0.803 | 0.00768 | -0.059 | 104.536
4.5 | 0.862 | 0.00789 | -0.06 | 109.237
5 | 0.921 | 0.00812 | -0.06 | 113.416
5.5 | 0.979 | 0.0084 | -0.061 | 116.561
6 | 1.037 | 0.00894 | -0.061 | 116.079
6.5 | 1.094 | 0.00922 | -0.061 | 118.677
7 | 1.15 | 0.00951 | -0.062 | 120.873
7.5 | 1.204 | 0.00981 | -0.062 | 122.736
8 | 1.254 | 0.01021 | -0.063 | 122.85
8.5 | 1.301 | 0.01071 | -0.063 | 121.473
9 | 1.345 | 0.01122 | -0.063 | 119.833
9.5 | 1.384 | 0.01171 | -0.064 | 118.182
10 | 1.418 | 0.01303 | -0.064 | 108.807
10.5 | 1.437 | 0.01363 | -0.064 | 105.46
11 | 1.456 | 0.01433 | -0.064 | 101.612
11.5 | 1.468 | 0.01509 | -0.064 | 97.298
12 | 1.472 | 0.01616 | -0.064 | 91.088
12.5 | 1.47 | 0.01728 | -0.064 | 85.065
13 | 1.463 | 0.01846 | -0.064 | 79.256
13.5 | 1.449 | 0.02005 | -0.064 | 72.305
14 | 1.431 | 0.02164 | -0.064 | 66.161
14.5 | 1.408 | 0.02345 | -0.064 | 60.033
15 | 1.377 | 0.0258 | -0.064 | 53.38
15.5 | 1.343 | 0.02845 | -0.064 | 47.201
16 | 1.304 | 0.03187 | -0.064 | 40.908
16.5 | 1.261 | 0.03577 | -0.064 | 35.239
17 | 1.212 | 0.04004 | -0.063 | 30.276

## 140. Re 18M Mach 0.10 (2)
BIGFOIL.COM POLAR EXPORT
MS2.5_13GPV
MS2.5/13GPV |  |  |  | Cl Max: | 1.9844 | at alpha= | 19 | deg
XFOIL ncrit=9 |  |  |  | L/D Max: | 157.695 | at alpha= | 6.5 | deg
Re: | 18000000 |  |  | Cd Min: | 0.0539 | at alpha= | 20 | deg
Mach: | 0.1 |  |  | Cl=0 at alpha= | -2.5558 | deg
|  |  |  | @ Cl=0.1, Cd= | 0.004978
|  |  |  | @ Cl=0.4, Cd= | 0.0048631
|  |  |  | @ Cl=0.6, Cd= | 0.0050836
alpha (deg) | Cl | Cd | Cm | Cl/Cd
-20 | -1.7382 | 0.03451 | -0.0612 | -50.368
-19.5 | -1.7364 | 0.02904 | -0.0634 | -59.7934
-19 | -1.7264 | 0.02501 | -0.0642 | -69.0284
-18.5 | -1.712 | 0.02219 | -0.063 | -77.1519
-18 | -1.6878 | 0.0204 | -0.0605 | -82.7353
-17.5 | -1.65 | 0.01895 | -0.059 | -87.0712
-17 | -1.6079 | 0.01768 | -0.0577 | -90.9446
-16.5 | -1.5628 | 0.01654 | -0.0567 | -94.4861
-16 | -1.518 | 0.01561 | -0.0553 | -97.2454
-15.5 | -1.4703 | 0.0146 | -0.0543 | -100.7055
-15 | -1.4205 | 0.01367 | -0.0536 | -103.9137
-14.5 | -1.3693 | 0.0128 | -0.053 | -106.9766
-14 | -1.3167 | 0.01206 | -0.0525 | -109.1791
-13.5 | -1.2629 | 0.01142 | -0.0521 | -110.5867
-13 | -1.2083 | 0.01087 | -0.0519 | -111.1592
-12.5 | -1.1531 | 0.01036 | -0.0516 | -111.3031
-12 | -1.0973 | 0.0099 | -0.0515 | -110.8384
-11.5 | -1.0412 | 0.00947 | -0.0514 | -109.9472
-11 | -0.9847 | 0.00906 | -0.0513 | -108.6865
-10.5 | -0.9281 | 0.00861 | -0.0513 | -107.7933
-10 | -0.8711 | 0.00819 | -0.0513 | -106.3614
-9.5 | -0.8137 | 0.00782 | -0.0514 | -104.0537
-9 | -0.7559 | 0.00752 | -0.0515 | -100.5186
-8.5 | -0.698 | 0.00724 | -0.0517 | -96.4088
-8 | -0.6401 | 0.00694 | -0.0518 | -92.2334
-7.5 | -0.5817 | 0.00668 | -0.052 | -87.0808
-7 | -0.5233 | 0.00645 | -0.0523 | -81.1318
-6.5 | -0.4646 | 0.00621 | -0.0526 | -74.8148
-6 | -0.4059 | 0.00599 | -0.0529 | -67.7629
-5.5 | -0.3471 | 0.00579 | -0.0532 | -59.9482
-5 | -0.2882 | 0.00561 | -0.0536 | -51.3725
-4.5 | -0.2293 | 0.00548 | -0.054 | -41.8431
-4 | -0.1706 | 0.0054 | -0.0544 | -31.5926
-3.5 | -0.1115 | 0.0053 | -0.0548 | -21.0377
-3 | -0.0525 | 0.00521 | -0.0552 | -10.0768
-2.5 | 0.0066 | 0.00509 | -0.0557 | 1.2967
-2 | 0.0657 | 0.00501 | -0.0561 | 13.1138
-1 | 0.1835 | 0.0049 | -0.0571 | 37.449
-0.5 | 0.2423 | 0.00488 | -0.0576 | 49.6516
0 | 0.301 | 0.00491 | -0.0581 | 61.3035
0.5 | 0.3599 | 0.00487 | -0.0586 | 73.9014
1 | 0.4183 | 0.00486 | -0.0591 | 86.07
1.5 | 0.4767 | 0.00484 | -0.0597 | 98.4917
2 | 0.5353 | 0.00491 | -0.0602 | 109.0224
2.5 | 0.5934 | 0.00507 | -0.0606 | 117.0414
3 | 0.6517 | 0.00519 | -0.0611 | 125.5684
3.5 | 0.71 | 0.0053 | -0.0616 | 133.9623
4 | 0.7684 | 0.00542 | -0.062 | 141.7712
4.5 | 0.8262 | 0.0056 | -0.0624 | 147.5357
5 | 0.8836 | 0.00579 | -0.0628 | 152.6079
5.5 | 0.9406 | 0.00604 | -0.0631 | 155.7285
6 | 0.997 | 0.00637 | -0.0634 | 156.5149
6.5 | 1.0534 | 0.00668 | -0.0636 | 157.6946
7 | 1.1086 | 0.00713 | -0.0637 | 155.4839
7.5 | 1.1644 | 0.00746 | -0.0638 | 156.0858
8 | 1.2196 | 0.00783 | -0.0639 | 155.7599
8.5 | 1.2741 | 0.00826 | -0.0639 | 154.2494
9 | 1.3277 | 0.00873 | -0.0637 | 152.0848
9.5 | 1.3811 | 0.00917 | -0.0636 | 150.6107
10 | 1.4299 | 0.00954 | -0.0624 | 149.8847
10.5 | 1.4805 | 0.01025 | -0.0619 | 144.439
11 | 1.5307 | 0.01093 | -0.0613 | 140.0457
11.5 | 1.5809 | 0.01155 | -0.0607 | 136.8745
12 | 1.6299 | 0.0122 | -0.06 | 133.5984
12.5 | 1.6779 | 0.01285 | -0.0591 | 130.5759
13 | 1.7235 | 0.01362 | -0.0579 | 126.5419
13.5 | 1.7671 | 0.01442 | -0.0565 | 122.5451
14 | 1.8088 | 0.01524 | -0.0548 | 118.6877
14.5 | 1.8408 | 0.01618 | -0.0516 | 113.7701
15 | 1.8677 | 0.01741 | -0.0481 | 107.2774
15.5 | 1.8925 | 0.01902 | -0.0451 | 99.5005
16 | 1.9155 | 0.021 | -0.0426 | 91.2143
16.5 | 1.9362 | 0.02334 | -0.0404 | 82.9563
17 | 1.9528 | 0.02616 | -0.0383 | 74.6483
17.5 | 1.9664 | 0.02938 | -0.0365 | 66.9299
18 | 1.9769 | 0.03306 | -0.035 | 59.7973
18.5 | 1.9823 | 0.03732 | -0.0338 | 53.1163
19 | 1.9844 | 0.04215 | -0.0329 | 47.0795
19.5 | 1.9831 | 0.04763 | -0.0326 | 41.6355
20 | 1.9767 | 0.0539 | -0.0326 | 36.6735

## 141. Re 18M Mach 0.25 (1)
BIGFOIL.COM POLAR EXPORT
MS2.5_13GPV
MS2.5/13GPV |  |  |  | Cl Max: | 1.441 | at alpha= | 11 | deg
JavaFoil+Calcfoil stall+Eppler ext transition |  |  |  | L/D Max: | 121.472 | at alpha= | 9.5 | deg
Re: | 18000000 |  |  | Cd Min: | 0.00701 | at alpha= | -2 | deg
Mach: | 0.25 |  |  | Cl=0 at alpha= | -2.6452 | deg
|  |  |  | @ Cl=0.1, Cd= | 0.0070131
|  |  |  | @ Cl=0.4, Cd= | 0.0071834
|  |  |  | @ Cl=0.6, Cd= | 0.0072637
alpha (deg) | Cl | Cd | Cm | Cl/Cd
-15.5 | -0.34 | 0.10969 | -0.026 | -3.099
-15 | -0.391 | 0.10222 | -0.026 | -3.827
-14.5 | -0.438 | 0.09597 | -0.027 | -4.564
-14 | -0.48 | 0.08942 | -0.028 | -5.372
-13.5 | -0.521 | 0.07938 | -0.03 | -6.561
-13 | -0.554 | 0.07268 | -0.032 | -7.628
-12.5 | -0.59 | 0.05925 | -0.035 | -9.966
-12 | -0.63 | 0.04242 | -0.039 | -14.847
-11.5 | -0.672 | 0.02539 | -0.043 | -26.45
-11 | -0.707 | 0.01474 | -0.047 | -47.963
-10.5 | -0.724 | 0.01155 | -0.049 | -62.683
-10 | -0.718 | 0.01068 | -0.05 | -67.242
-9.5 | -0.698 | 0.01002 | -0.05 | -69.648
-9 | -0.671 | 0.00954 | -0.05 | -70.364
-8.5 | -0.638 | 0.00915 | -0.051 | -69.744
-8 | -0.599 | 0.00883 | -0.051 | -67.867
-7.5 | -0.556 | 0.00854 | -0.052 | -65.082
-7 | -0.508 | 0.0083 | -0.052 | -61.246
-6.5 | -0.457 | 0.00802 | -0.052 | -56.956
-6 | -0.403 | 0.00785 | -0.053 | -51.306
-5.5 | -0.346 | 0.00768 | -0.053 | -45.101
-5 | -0.288 | 0.0076 | -0.054 | -37.849
-4.5 | -0.228 | 0.00749 | -0.054 | -30.447
-4 | -0.167 | 0.00734 | -0.054 | -22.787
-3.5 | -0.106 | 0.00725 | -0.055 | -14.593
-3 | -0.044 | 0.00715 | -0.055 | -6.122
-2.5 | 0.018 | 0.00708 | -0.056 | 2.606
-2 | 0.081 | 0.00701 | -0.056 | 11.534
-1.5 | 0.143 | 0.00702 | -0.056 | 20.413
-1 | 0.206 | 0.00715 | -0.057 | 28.776
-0.5 | 0.268 | 0.0072 | -0.057 | 37.218
0 | 0.331 | 0.00717 | -0.058 | 46.126
0.5 | 0.393 | 0.00718 | -0.058 | 54.751
1 | 0.455 | 0.00721 | -0.059 | 63.07
1.5 | 0.517 | 0.00724 | -0.059 | 71.375
2 | 0.579 | 0.00724 | -0.059 | 79.974
2.5 | 0.641 | 0.00731 | -0.06 | 87.609
3 | 0.702 | 0.00746 | -0.06 | 94.141
3.5 | 0.764 | 0.00764 | -0.061 | 99.909
4 | 0.825 | 0.00782 | -0.061 | 105.429
4.5 | 0.886 | 0.00807 | -0.061 | 109.808
5 | 0.946 | 0.0083 | -0.062 | 113.931
5.5 | 1.006 | 0.0088 | -0.062 | 114.253
6 | 1.065 | 0.00917 | -0.063 | 116.057
6.5 | 1.123 | 0.0095 | -0.063 | 118.103
7 | 1.179 | 0.00983 | -0.063 | 119.958
7.5 | 1.234 | 0.0102 | -0.064 | 121.004
8 | 1.284 | 0.01064 | -0.064 | 120.597
8.5 | 1.33 | 0.01124 | -0.065 | 118.239
9 | 1.371 | 0.01187 | -0.065 | 115.435
9.5 | 1.398 | 0.01151 | -0.065 | 121.472
10 | 1.421 | 0.01388 | -0.065 | 102.44
10.5 | 1.436 | 0.01469 | -0.065 | 97.778
11 | 1.441 | 0.0157 | -0.066 | 91.77
11.5 | 1.436 | 0.01694 | -0.065 | 84.775
12 | 1.422 | 0.01826 | -0.065 | 77.861
12.5 | 1.398 | 0.01986 | -0.065 | 70.394
13 | 1.365 | 0.02169 | -0.065 | 62.93
13.5 | 1.322 | 0.02375 | -0.065 | 55.674
14 | 1.268 | 0.02642 | -0.065 | 48.005
14.5 | 1.204 | 0.02979 | -0.065 | 40.418
15 | 1.131 | 0.03373 | -0.065 | 33.542
15.5 | 1.05 | 0.03937 | -0.064 | 26.678
16 | 0.965 | 0.04518 | -0.063 | 21.362

## 142. Re 18M Mach 0.25 (2)
BIGFOIL.COM POLAR EXPORT
MS2.5_13GPV
MS2.5/13GPV |  |  |  | Cl Max: | 1.9418 | at alpha= | 17 | deg
XFOIL ncrit=9 |  |  |  | L/D Max: | 158.563 | at alpha= | 6.5 | deg
Re: | 18000000 |  |  | Cd Min: | 0.08677 | at alpha= | 20 | deg
Mach: | 0.25 |  |  | Cl=0 at alpha= | -2.5537 | deg
|  |  |  | @ Cl=0.1, Cd= | 0.0049977
|  |  |  | @ Cl=0.4, Cd= | 0.00488
|  |  |  | @ Cl=0.6, Cd= | 0.0050705
alpha (deg) | Cl | Cd | Cm | Cl/Cd
-17.5 | -1.4335 | 0.05795 | -0.0545 | -24.7368
-17 | -1.4841 | 0.04343 | -0.0655 | -34.1722
-16.5 | -1.5115 | 0.03293 | -0.0731 | -45.9004
-16 | -1.5228 | 0.02581 | -0.0766 | -59.0004
-15.5 | -1.5216 | 0.022 | -0.0737 | -69.1636
-15 | -1.4906 | 0.01899 | -0.071 | -78.4939
-14.5 | -1.4458 | 0.01683 | -0.0687 | -85.9061
-14 | -1.394 | 0.01518 | -0.0666 | -91.8314
-13.5 | -1.3384 | 0.01387 | -0.0648 | -96.496
-13 | -1.2806 | 0.01278 | -0.0632 | -100.2034
-12.5 | -1.2215 | 0.01186 | -0.0618 | -102.9933
-12 | -1.1615 | 0.01108 | -0.0605 | -104.8285
-11.5 | -1.1007 | 0.0104 | -0.0595 | -105.8365
-11 | -1.0395 | 0.00982 | -0.0586 | -105.8554
-10.5 | -0.978 | 0.0093 | -0.0578 | -105.1613
-10 | -0.9163 | 0.00884 | -0.0571 | -103.6538
-9.5 | -0.8549 | 0.00834 | -0.0566 | -102.506
-9 | -0.7934 | 0.00788 | -0.0561 | -100.6853
-8.5 | -0.7317 | 0.00752 | -0.0558 | -97.3005
-8 | -0.6699 | 0.00723 | -0.0556 | -92.6556
-7.5 | -0.6083 | 0.0069 | -0.0554 | -88.1594
-7 | -0.5466 | 0.00662 | -0.0554 | -82.568
-6.5 | -0.4849 | 0.00636 | -0.0554 | -76.2421
-6 | -0.4232 | 0.00612 | -0.0554 | -69.1503
-5.5 | -0.3616 | 0.0059 | -0.0556 | -61.2881
-5 | -0.3 | 0.00569 | -0.0558 | -52.7241
-4.5 | -0.2386 | 0.00553 | -0.056 | -43.1465
-4 | -0.1775 | 0.00543 | -0.0563 | -32.6888
-3.5 | -0.1161 | 0.00533 | -0.0566 | -21.7824
-3 | -0.0548 | 0.00524 | -0.057 | -10.458
-2.5 | 0.0066 | 0.00512 | -0.0574 | 1.2891
-2 | 0.0678 | 0.00504 | -0.0578 | 13.4524
-1.5 | 0.1287 | 0.00496 | -0.0583 | 25.9476
-1 | 0.1897 | 0.00492 | -0.0587 | 38.5569
-0.5 | 0.2506 | 0.0049 | -0.0592 | 51.1429
0 | 0.3113 | 0.00492 | -0.0597 | 63.2724
0.5 | 0.3722 | 0.00488 | -0.0602 | 76.2705
1 | 0.4327 | 0.00488 | -0.0607 | 88.668
1.5 | 0.493 | 0.00487 | -0.0613 | 101.232
2 | 0.5537 | 0.00494 | -0.0618 | 112.085
2.5 | 0.614 | 0.00511 | -0.0622 | 120.1566
3 | 0.6745 | 0.00523 | -0.0626 | 128.9675
3.5 | 0.735 | 0.00536 | -0.063 | 137.1269
4 | 0.7957 | 0.00549 | -0.0634 | 144.9362
4.5 | 0.8557 | 0.00568 | -0.0637 | 150.6514
5 | 0.9155 | 0.00589 | -0.064 | 155.4329
5.5 | 0.9751 | 0.00615 | -0.0642 | 158.5528
6 | 1.0338 | 0.00653 | -0.0642 | 158.3155
6.5 | 1.0925 | 0.00689 | -0.0642 | 158.5631
7 | 1.1506 | 0.00732 | -0.0641 | 157.1858
7.5 | 1.209 | 0.00769 | -0.0639 | 157.2172
8 | 1.2669 | 0.00811 | -0.0637 | 156.2145
8.5 | 1.3234 | 0.00865 | -0.0632 | 152.9942
9 | 1.3802 | 0.00913 | -0.0627 | 151.172
9.5 | 1.4353 | 0.00972 | -0.0619 | 147.6646
10 | 1.4854 | 0.01025 | -0.0601 | 144.9171
10.5 | 1.5374 | 0.0111 | -0.0588 | 138.5045
11 | 1.5902 | 0.01182 | -0.0575 | 134.5347
11.5 | 1.6423 | 0.01253 | -0.0561 | 131.0694
12 | 1.6917 | 0.01336 | -0.0544 | 126.6243
12.5 | 1.7387 | 0.01425 | -0.0522 | 122.014
13 | 1.781 | 0.01518 | -0.0494 | 117.3254
13.5 | 1.8124 | 0.01637 | -0.0451 | 110.7147
14 | 1.8415 | 0.01796 | -0.0414 | 102.5334
14.5 | 1.8681 | 0.02003 | -0.0383 | 93.2651
15 | 1.8918 | 0.02256 | -0.0355 | 83.8564
15.5 | 1.911 | 0.02562 | -0.0329 | 74.5902
16 | 1.9261 | 0.02922 | -0.0307 | 65.9172
16.5 | 1.9382 | 0.03325 | -0.0289 | 58.2917
17 | 1.9418 | 0.03817 | -0.0273 | 50.8724
17.5 | 1.9416 | 0.04375 | -0.0263 | 44.3794
18 | 1.9351 | 0.05035 | -0.026 | 38.433
18.5 | 1.9232 | 0.05774 | -0.0263 | 33.3079
19 | 1.9031 | 0.06641 | -0.0274 | 28.6568
19.5 | 1.8762 | 0.07618 | -0.0294 | 24.6285
20 | 1.8445 | 0.08677 | -0.0321 | 21.2573

## 143. Re 18M Mach 0.50 (1)
BIGFOIL.COM POLAR EXPORT
MS2.5_13GPV
MS2.5/13GPV |  |  |  | Cl Max: | 1.381 | at alpha= | 8.5 | deg
JavaFoil+Calcfoil stall+Eppler ext transition |  |  |  | L/D Max: | 121.682 | at alpha= | 7.5 | deg
Re: | 18000000 |  |  | Cd Min: | 0.00727 | at alpha= | -2 | deg
Mach: | 0.5 |  |  | Cl=0 at alpha= | -2.65 | deg
|  |  |  | @ Cl=0.1, Cd= | 0.00727
|  |  |  | @ Cl=0.4, Cd= | 0.0074756
|  |  |  | @ Cl=0.6, Cd= | 0.0076167
alpha (deg) | Cl | Cd | Cm | Cl/Cd
-20 | -0.963 | 0.18422 | -0.029 | -5.23
-19.5 | -0.936 | 0.17578 | -0.029 | -5.322
-19 | -0.908 | 0.17048 | -0.029 | -5.325
-18.5 | -0.88 | 0.16621 | -0.029 | -5.294
-18 | -0.852 | 0.16182 | -0.029 | -5.264
-17.5 | -0.826 | 0.14625 | -0.029 | -5.648
-17 | -0.798 | 0.13902 | -0.029 | -5.74
-16.5 | -0.77 | 0.13629 | -0.029 | -5.65
-16 | -0.742 | 0.12929 | -0.029 | -5.742
-15.5 | -0.716 | 0.11598 | -0.029 | -6.172
-15 | -0.688 | 0.11128 | -0.03 | -6.187
-14.5 | -0.661 | 0.10507 | -0.03 | -6.288
-14 | -0.636 | 0.09324 | -0.031 | -6.818
-13.5 | -0.624 | 0.07063 | -0.037 | -8.834
-13 | -0.577 | 0.08912 | -0.029 | -6.477
-12.5 | -0.556 | 0.07531 | -0.034 | -7.388
-12 | -0.551 | 0.05126 | -0.042 | -10.745
-11.5 | -0.5 | 0.06885 | -0.034 | -7.262
-11 | -0.48 | 0.05698 | -0.038 | -8.429
-10.5 | -0.499 | 0.02262 | -0.05 | -22.056
-10 | -0.421 | 0.05377 | -0.038 | -7.825
-9.5 | -0.447 | 0.01632 | -0.052 | -27.413
-9 | -0.389 | 0.02888 | -0.048 | -13.466
-8.5 | -0.348 | 0.03483 | -0.045 | -10.005
-8 | -0.337 | 0.02091 | -0.051 | -16.119
-7.5 | -0.327 | 0.01183 | -0.056 | -27.63
-7 | -0.476 | 0.00977 | -0.058 | -48.714
-6.5 | -0.468 | 0.00909 | -0.059 | -51.516
-6 | -0.429 | 0.00865 | -0.059 | -49.597
-5.5 | -0.377 | 0.00831 | -0.059 | -45.32
-5 | -0.316 | 0.00814 | -0.06 | -38.89
-4.5 | -0.252 | 0.00792 | -0.06 | -31.856
-4 | -0.186 | 0.00773 | -0.061 | -24.057
-3.5 | -0.118 | 0.00756 | -0.061 | -15.585
-3 | -0.049 | 0.00742 | -0.062 | -6.582
-2.5 | 0.021 | 0.00734 | -0.062 | 2.809
-2 | 0.09 | 0.00727 | -0.063 | 12.426
-1.5 | 0.16 | 0.00727 | -0.063 | 22.024
-1 | 0.23 | 0.00742 | -0.064 | 30.983
-0.5 | 0.3 | 0.00749 | -0.064 | 39.988
0 | 0.369 | 0.00748 | -0.064 | 49.354
0.5 | 0.439 | 0.00747 | -0.065 | 58.757
1 | 0.508 | 0.00755 | -0.065 | 67.33
1.5 | 0.577 | 0.00761 | -0.066 | 75.859
2 | 0.646 | 0.00763 | -0.066 | 84.693
2.5 | 0.715 | 0.00779 | -0.067 | 91.832
3 | 0.784 | 0.00798 | -0.067 | 98.174
3.5 | 0.852 | 0.00825 | -0.068 | 103.239
4 | 0.92 | 0.00854 | -0.068 | 107.658
4.5 | 0.987 | 0.00889 | -0.069 | 110.987
5 | 1.053 | 0.00927 | -0.069 | 113.54
5.5 | 1.118 | 0.01004 | -0.07 | 111.369
6 | 1.181 | 0.01061 | -0.07 | 111.352
6.5 | 1.243 | 0.01118 | -0.071 | 111.18
7 | 1.301 | 0.01184 | -0.071 | 109.823
7.5 | 1.347 | 0.01107 | -0.071 | 121.682
8 | 1.377 | 0.01365 | -0.071 | 100.833
8.5 | 1.381 | 0.01598 | -0.071 | 86.364
9 | 1.353 | 0.01798 | -0.071 | 75.231
9.5 | 1.233 | 0.02048 | -0.07 | 60.222
10 | 0.829 | 0.02335 | -0.07 | 35.506
10.5 | 0.849 | 0.02807 | -0.069 | 30.26
11 | 0.881 | 0.0285 | -0.07 | 30.899
11.5 | 0.902 | 0.03294 | -0.069 | 27.367
12 | 0.927 | 0.03599 | -0.069 | 25.747
12.5 | 0.958 | 0.03622 | -0.069 | 26.46
13 | 0.929 | 0.06482 | -0.062 | 14.327
13.5 | 0.912 | 0.09593 | -0.052 | 9.504

## 144. Re 18M Mach 0.50 (2)
BIGFOIL.COM POLAR EXPORT
MS2.5_13GPV
MS2.5/13GPV |  |  |  | Cl Max: | 1.7132 | at alpha= | 10 | deg
XFOIL ncrit=9 |  |  |  | L/D Max: | 266.479 | at alpha= | 11 | deg
Re: | 18000000 |  |  | Cd Min: | 0.01394 | at alpha= | 10 | deg
Mach: | 0.5 |  |  | Cl=0 at alpha= | -99 | deg
|  |  |  | @ Cl=0.1, Cd= | 0.00499
|  |  |  | @ Cl=0.4, Cd= | 0.004993
|  |  |  | @ Cl=0.6, Cd= | 0.0051057
alpha (deg) | Cl | Cd | Cm | Cl/Cd
0 | 0.358 | 0.00499 | -0.0668 | 71.7435
1 | 0.4977 | 0.005 | -0.0678 | 99.54
1.5 | 0.5671 | 0.00504 | -0.0682 | 112.5198
2 | 0.6372 | 0.00518 | -0.0685 | 123.0116
2.5 | 0.7078 | 0.00531 | -0.0688 | 133.2957
3 | 0.7786 | 0.00546 | -0.069 | 142.6007
3.5 | 0.8493 | 0.00566 | -0.069 | 150.053
4 | 0.9203 | 0.00589 | -0.0689 | 156.2479
5 | 1.0627 | 0.00642 | -0.0682 | 165.5296
5.5 | 1.1335 | 0.00681 | -0.0674 | 166.4464
6 | 1.2032 | 0.00733 | -0.0663 | 164.1473
6.5 | 1.2723 | 0.00795 | -0.0648 | 160.0377
7 | 1.3433 | 0.00846 | -0.0631 | 158.7825
7.5 | 1.4142 | 0.00901 | -0.0611 | 156.9589
8 | 1.4843 | 0.00965 | -0.0587 | 153.8135
8.5 | 1.5508 | 0.01051 | -0.0555 | 147.5547
9 | 1.6135 | 0.01155 | -0.0515 | 139.697
9.5 | 1.6676 | 0.01283 | -0.0463 | 129.9766
10 | 1.7132 | 0.01394 | -0.0395 | 122.8981
11 | 1.6575 | 0.00622 | -0.0207 | 266.4791

## 145. Re 20M Mach 0.00 (1)
BIGFOIL.COM POLAR EXPORT
MS2.5_13GPV
MS2.5/13GPV |  |  |  | Cl Max: | 1.481 | at alpha= | 12.5 | deg
JavaFoil+Calcfoil stall+Eppler ext transition |  |  |  | L/D Max: | 124.115 | at alpha= | 8 | deg
Re: | 20000000 |  |  | Cd Min: | 0.00699 | at alpha= | -2 | deg
Mach: | 0 |  |  | Cl=0 at alpha= | -2.65 | deg
|  |  |  | @ Cl=0.1, Cd= | 0.0069936
|  |  |  | @ Cl=0.4, Cd= | 0.0070598
|  |  |  | @ Cl=0.6, Cd= | 0.0072125
alpha (deg) | Cl | Cd | Cm | Cl/Cd
-17 | -0.626 | 0.10768 | -0.028 | -5.815
-16.5 | -0.643 | 0.10075 | -0.029 | -6.385
-16 | -0.66 | 0.09362 | -0.029 | -7.046
-15.5 | -0.677 | 0.08493 | -0.031 | -7.965
-15 | -0.694 | 0.07438 | -0.032 | -9.337
-14.5 | -0.713 | 0.06321 | -0.034 | -11.274
-14 | -0.752 | 0.03911 | -0.039 | -19.231
-13.5 | -0.774 | 0.0289 | -0.041 | -26.777
-13 | -0.796 | 0.02001 | -0.043 | -39.777
-12.5 | -0.807 | 0.01572 | -0.044 | -51.33
-12 | -0.815 | 0.01276 | -0.045 | -63.847
-11.5 | -0.813 | 0.01128 | -0.047 | -72.104
-11 | -0.799 | 0.01063 | -0.047 | -75.192
-10.5 | -0.775 | 0.01001 | -0.048 | -77.414
-10 | -0.747 | 0.00958 | -0.048 | -77.962
-9.5 | -0.715 | 0.00921 | -0.048 | -77.565
-9 | -0.678 | 0.00892 | -0.049 | -76.014
-8.5 | -0.638 | 0.00863 | -0.049 | -73.951
-8 | -0.595 | 0.00841 | -0.05 | -70.676
-7.5 | -0.548 | 0.0082 | -0.05 | -66.848
-7 | -0.498 | 0.00798 | -0.05 | -62.448
-6.5 | -0.446 | 0.0078 | -0.051 | -57.258
-6 | -0.393 | 0.00762 | -0.051 | -51.481
-5.5 | -0.337 | 0.00759 | -0.051 | -44.353
-5 | -0.279 | 0.00745 | -0.052 | -37.522
-4.5 | -0.221 | 0.00732 | -0.052 | -30.211
-4 | -0.162 | 0.0072 | -0.053 | -22.512
-3.5 | -0.102 | 0.00711 | -0.053 | -14.418
-3 | -0.042 | 0.00703 | -0.053 | -6.03
-2.5 | 0.018 | 0.00701 | -0.054 | 2.55
-2 | 0.078 | 0.00699 | -0.054 | 11.2
-1.5 | 0.139 | 0.007 | -0.055 | 19.828
-1 | 0.199 | 0.00706 | -0.055 | 28.211
-0.5 | 0.26 | 0.00709 | -0.055 | 36.631
0 | 0.32 | 0.00708 | -0.056 | 45.227
0.5 | 0.38 | 0.00705 | -0.056 | 53.936
1 | 0.441 | 0.00708 | -0.057 | 62.206
1.5 | 0.501 | 0.00713 | -0.057 | 70.239
2 | 0.561 | 0.00718 | -0.057 | 78.05
2.5 | 0.621 | 0.00723 | -0.058 | 85.903
3 | 0.68 | 0.00734 | -0.058 | 92.754
3.5 | 0.74 | 0.00748 | -0.059 | 98.898
4 | 0.799 | 0.00762 | -0.059 | 104.908
4.5 | 0.858 | 0.00781 | -0.059 | 109.909
5 | 0.917 | 0.00804 | -0.06 | 113.983
5.5 | 0.975 | 0.00848 | -0.06 | 114.919
6 | 1.032 | 0.00881 | -0.061 | 117.125
6.5 | 1.089 | 0.00908 | -0.061 | 119.892
7 | 1.145 | 0.00936 | -0.061 | 122.324
7.5 | 1.199 | 0.00968 | -0.062 | 123.807
8 | 1.249 | 0.01006 | -0.062 | 124.115
8.5 | 1.296 | 0.01053 | -0.063 | 123.122
9 | 1.34 | 0.01094 | -0.063 | 122.532
9.5 | 1.379 | 0.01145 | -0.063 | 120.449
10 | 1.414 | 0.01261 | -0.064 | 112.161
10.5 | 1.437 | 0.01159 | -0.064 | 123.968
11 | 1.458 | 0.01388 | -0.064 | 105.023
11.5 | 1.473 | 0.01461 | -0.064 | 100.808
12 | 1.48 | 0.01551 | -0.064 | 95.412
12.5 | 1.481 | 0.01652 | -0.064 | 89.636
13 | 1.476 | 0.01773 | -0.064 | 83.278
13.5 | 1.467 | 0.01908 | -0.064 | 76.859
14 | 1.452 | 0.02054 | -0.064 | 70.695
14.5 | 1.433 | 0.02217 | -0.064 | 64.665
15 | 1.408 | 0.02447 | -0.064 | 57.529
15.5 | 1.379 | 0.02652 | -0.064 | 52.001
16 | 1.345 | 0.02949 | -0.064 | 45.617
16.5 | 1.309 | 0.03261 | -0.064 | 40.134
17 | 1.265 | 0.03659 | -0.064 | 34.58
17.5 | 1.22 | 0.04105 | -0.063 | 29.716

## 146. Re 20M Mach 0.00 (2)
BIGFOIL.COM POLAR EXPORT
MS2.5_13GPV
MS2.5/13GPV |  |  |  | Cl Max: | 2.0096 | at alpha= | 19.5 | deg
XFOIL ncrit=9 |  |  |  | L/D Max: | 158.381 | at alpha= | 6.5 | deg
Re: | 20000000 |  |  | Cd Min: | 0.04736 | at alpha= | 20 | deg
Mach: | 0 |  |  | Cl=0 at alpha= | -2.5554 | deg
|  |  |  | @ Cl=0.1, Cd= | 0.0049543
|  |  |  | @ Cl=0.4, Cd= | 0.0048727
|  |  |  | @ Cl=0.6, Cd= | 0.005066
alpha (deg) | Cl | Cd | Cm | Cl/Cd
-20 | -1.7824 | 0.02632 | -0.0609 | -67.7204
-19.5 | -1.7682 | 0.02322 | -0.0607 | -76.1499
-19 | -1.7523 | 0.02105 | -0.0586 | -83.2447
-18.5 | -1.722 | 0.01959 | -0.0567 | -87.902
-18 | -1.6836 | 0.01833 | -0.0554 | -91.8494
-17.5 | -1.6417 | 0.01721 | -0.0545 | -95.3922
-17 | -1.5972 | 0.01619 | -0.0536 | -98.6535
-16.5 | -1.552 | 0.01536 | -0.0527 | -101.0417
-16 | -1.5057 | 0.01451 | -0.0518 | -103.7698
-15.5 | -1.4576 | 0.01361 | -0.0512 | -107.0977
-15 | -1.4077 | 0.01281 | -0.0508 | -109.8907
-14.5 | -1.3566 | 0.01208 | -0.0505 | -112.3013
-14 | -1.3042 | 0.01146 | -0.0502 | -113.8045
-13.5 | -1.2509 | 0.01092 | -0.0501 | -114.5513
-13 | -1.1969 | 0.01043 | -0.05 | -114.7555
-12.5 | -1.1423 | 0.00997 | -0.0499 | -114.5737
-12 | -1.0873 | 0.00955 | -0.0499 | -113.8534
-11 | -0.9761 | 0.00877 | -0.0501 | -111.2999
-10.5 | -0.9201 | 0.00835 | -0.0501 | -110.1916
-10 | -0.8638 | 0.00795 | -0.0503 | -108.6541
-9.5 | -0.8071 | 0.00762 | -0.0505 | -105.9186
-9 | -0.7499 | 0.00735 | -0.0507 | -102.0272
-8.5 | -0.6926 | 0.00709 | -0.0509 | -97.6869
-8 | -0.6352 | 0.0068 | -0.0512 | -93.4118
-7.5 | -0.5774 | 0.00655 | -0.0514 | -88.1527
-7 | -0.5194 | 0.00632 | -0.0518 | -82.1835
-6.5 | -0.4614 | 0.00611 | -0.0521 | -75.5155
-6 | -0.4031 | 0.00589 | -0.0525 | -68.438
-5.5 | -0.3447 | 0.0057 | -0.0528 | -60.4737
-5 | -0.2863 | 0.00553 | -0.0532 | -51.7722
-4.5 | -0.228 | 0.00543 | -0.0536 | -41.989
-4 | -0.1696 | 0.00535 | -0.054 | -31.7009
-3.5 | -0.1109 | 0.00525 | -0.0545 | -21.1238
-3 | -0.0522 | 0.00517 | -0.0549 | -10.0967
-2.5 | 0.0065 | 0.00506 | -0.0554 | 1.2846
-2 | 0.0652 | 0.00499 | -0.0558 | 13.0661
-1.5 | 0.1237 | 0.00493 | -0.0563 | 25.0913
-1 | 0.1823 | 0.0049 | -0.0568 | 37.2041
-0.5 | 0.2407 | 0.00489 | -0.0573 | 49.2229
0 | 0.2993 | 0.00488 | -0.0578 | 61.332
0.5 | 0.3576 | 0.00488 | -0.0583 | 73.2787
1 | 0.4158 | 0.00487 | -0.0588 | 85.3799
1.5 | 0.4739 | 0.00485 | -0.0594 | 97.7113
2 | 0.532 | 0.00491 | -0.0599 | 108.3503
2.5 | 0.59 | 0.00504 | -0.0604 | 117.0635
3 | 0.6477 | 0.00519 | -0.0608 | 124.7977
3.5 | 0.7057 | 0.00528 | -0.0613 | 133.6553
4 | 0.7638 | 0.00538 | -0.0618 | 141.9703
4.5 | 0.821 | 0.00559 | -0.0622 | 146.8694
5 | 0.8782 | 0.00575 | -0.0626 | 152.7304
5.5 | 0.9347 | 0.00601 | -0.063 | 155.5241
6 | 0.9909 | 0.0063 | -0.0633 | 157.2857
6.5 | 1.0469 | 0.00661 | -0.0635 | 158.3812
7 | 1.1019 | 0.00701 | -0.0637 | 157.1897
7.5 | 1.1573 | 0.00733 | -0.0639 | 157.8854
8 | 1.212 | 0.0077 | -0.064 | 157.4026
8.5 | 1.2658 | 0.00815 | -0.064 | 155.3129
9 | 1.3195 | 0.00857 | -0.064 | 153.9673
9.5 | 1.3724 | 0.00901 | -0.064 | 152.3196
10 | 1.4241 | 0.00946 | -0.0637 | 150.5391
10.5 | 1.4716 | 0.00997 | -0.0626 | 147.6028
11 | 1.5218 | 0.01062 | -0.0622 | 143.2957
11.5 | 1.5719 | 0.01119 | -0.0617 | 140.4736
12 | 1.6209 | 0.01181 | -0.0612 | 137.2481
12.5 | 1.6692 | 0.01241 | -0.0606 | 134.5044
13 | 1.7152 | 0.01312 | -0.0597 | 130.7317
13.5 | 1.7597 | 0.01386 | -0.0585 | 126.9625
14 | 1.8026 | 0.0146 | -0.0572 | 123.4658
14.5 | 1.8424 | 0.01543 | -0.0555 | 119.4038
15 | 1.8708 | 0.01639 | -0.052 | 114.1428
15.5 | 1.8961 | 0.0177 | -0.0487 | 107.1243
16 | 1.9197 | 0.01935 | -0.0458 | 99.2093
16.5 | 1.942 | 0.02132 | -0.0435 | 91.0882
17 | 1.9611 | 0.02371 | -0.0413 | 82.7119
17.5 | 1.9783 | 0.02641 | -0.0394 | 74.9072
18 | 1.9924 | 0.02948 | -0.0378 | 67.5848
18.5 | 2.0023 | 0.03309 | -0.0364 | 60.5107
19 | 2.0077 | 0.03725 | -0.0352 | 53.898
19.5 | 2.0096 | 0.04198 | -0.0344 | 47.8704
20 | 2.0083 | 0.04736 | -0.0341 | 42.405

## 147. Re 20M Mach 0.10 (1)
BIGFOIL.COM POLAR EXPORT
MS2.5_13GPV
MS2.5/13GPV |  |  |  | Cl Max: | 1.475 | at alpha= | 12 | deg
JavaFoil+Calcfoil stall+Eppler ext transition |  |  |  | L/D Max: | 123.9 | at alpha= | 8 | deg
Re: | 20000000 |  |  | Cd Min: | 0.007 | at alpha= | -1.5 | deg
Mach: | 0.1 |  |  | Cl=0 at alpha= | -2.6475 | deg
|  |  |  | @ Cl=0.1, Cd= | 0.0070065
|  |  |  | @ Cl=0.4, Cd= | 0.0070718
|  |  |  | @ Cl=0.6, Cd= | 0.007224
alpha (deg) | Cl | Cd | Cm | Cl/Cd
-16.5 | -0.603 | 0.10457 | -0.028 | -5.764
-16 | -0.622 | 0.09758 | -0.029 | -6.374
-15.5 | -0.641 | 0.0902 | -0.03 | -7.102
-15 | -0.66 | 0.08062 | -0.031 | -8.187
-14.5 | -0.679 | 0.07098 | -0.033 | -9.561
-14 | -0.704 | 0.05585 | -0.036 | -12.598
-13.5 | -0.743 | 0.03416 | -0.04 | -21.751
-13 | -0.768 | 0.0237 | -0.042 | -32.412
-12.5 | -0.786 | 0.01739 | -0.044 | -45.207
-12 | -0.797 | 0.01375 | -0.045 | -57.928
-11.5 | -0.802 | 0.01164 | -0.047 | -68.931
-11 | -0.793 | 0.01079 | -0.047 | -73.508
-10.5 | -0.771 | 0.0102 | -0.048 | -75.592
-10 | -0.744 | 0.0097 | -0.048 | -76.765
-9.5 | -0.713 | 0.0093 | -0.049 | -76.666
-9 | -0.678 | 0.00901 | -0.049 | -75.276
-8.5 | -0.639 | 0.00871 | -0.049 | -73.332
-8 | -0.596 | 0.00843 | -0.05 | -70.685
-7.5 | -0.549 | 0.0082 | -0.05 | -66.97
-7 | -0.5 | 0.008 | -0.051 | -62.481
-6.5 | -0.448 | 0.00782 | -0.051 | -57.343
-6 | -0.394 | 0.00764 | -0.051 | -51.565
-5.5 | -0.338 | 0.00761 | -0.052 | -44.478
-5 | -0.281 | 0.0075 | -0.052 | -37.456
-4.5 | -0.222 | 0.00734 | -0.053 | -30.278
-4 | -0.163 | 0.00723 | -0.053 | -22.537
-3.5 | -0.103 | 0.00711 | -0.053 | -14.488
-3 | -0.043 | 0.00706 | -0.054 | -6.04
-2.5 | 0.018 | 0.00701 | -0.054 | 2.562
-2 | 0.079 | 0.00701 | -0.055 | 11.23
-1.5 | 0.139 | 0.007 | -0.055 | 19.919
-1 | 0.2 | 0.00707 | -0.055 | 28.335
-0.5 | 0.261 | 0.00709 | -0.056 | 36.793
0 | 0.322 | 0.00708 | -0.056 | 45.416
0.5 | 0.382 | 0.00706 | -0.057 | 54.186
1 | 0.443 | 0.0071 | -0.057 | 62.376
1.5 | 0.503 | 0.00716 | -0.057 | 70.286
2 | 0.564 | 0.0072 | -0.058 | 78.299
2.5 | 0.624 | 0.00724 | -0.058 | 86.105
3 | 0.684 | 0.00736 | -0.059 | 92.908
3.5 | 0.744 | 0.00751 | -0.059 | 99.053
4 | 0.803 | 0.00763 | -0.059 | 105.245
4.5 | 0.862 | 0.00786 | -0.06 | 109.699
5 | 0.921 | 0.00807 | -0.06 | 114.082
5.5 | 0.979 | 0.00852 | -0.061 | 114.939
6 | 1.037 | 0.00885 | -0.061 | 117.233
6.5 | 1.094 | 0.00914 | -0.061 | 119.688
7 | 1.15 | 0.00939 | -0.062 | 122.444
7.5 | 1.204 | 0.00973 | -0.062 | 123.718
8 | 1.254 | 0.01012 | -0.063 | 123.9
8.5 | 1.301 | 0.01063 | -0.063 | 122.421
9 | 1.345 | 0.01107 | -0.063 | 121.526
9.5 | 1.384 | 0.01153 | -0.064 | 119.964
10 | 1.418 | 0.01279 | -0.064 | 110.846
10.5 | 1.438 | 0.01175 | -0.064 | 122.397
11 | 1.458 | 0.01408 | -0.064 | 103.538
11.5 | 1.47 | 0.01485 | -0.064 | 99.001
12 | 1.475 | 0.01582 | -0.064 | 93.219
12.5 | 1.473 | 0.0169 | -0.064 | 87.143
13 | 1.465 | 0.01817 | -0.064 | 80.594
13.5 | 1.452 | 0.0196 | -0.064 | 74.059
14 | 1.433 | 0.02114 | -0.065 | 67.794
14.5 | 1.409 | 0.02305 | -0.064 | 61.125
15 | 1.379 | 0.02538 | -0.064 | 54.333
15.5 | 1.344 | 0.02795 | -0.064 | 48.09
16 | 1.306 | 0.03095 | -0.064 | 42.189
16.5 | 1.263 | 0.03472 | -0.064 | 36.383
17 | 1.214 | 0.03886 | -0.064 | 31.253

## 148. Re 20M Mach 0.10 (2)
BIGFOIL.COM POLAR EXPORT
MS2.5_13GPV
MS2.5/13GPV |  |  |  | Cl Max: | 2.001 | at alpha= | 19 | deg
XFOIL ncrit=9 |  |  |  | L/D Max: | 158.466 | at alpha= | 6.5 | deg
Re: | 20000000 |  |  | Cd Min: | 0.05198 | at alpha= | 20 | deg
Mach: | 0.1 |  |  | Cl=0 at alpha= | -2.555 | deg
|  |  |  | @ Cl=0.1, Cd= | 0.0049608
|  |  |  | @ Cl=0.4, Cd= | 0.0048831
|  |  |  | @ Cl=0.6, Cd= | 0.0050574
alpha (deg) | Cl | Cd | Cm | Cl/Cd
-20 | -1.762 | 0.03189 | -0.0626 | -55.2524
-19.5 | -1.7559 | 0.02712 | -0.0642 | -64.7456
-19 | -1.7435 | 0.0236 | -0.0643 | -73.8771
-18.5 | -1.7281 | 0.02125 | -0.0621 | -81.3224
-18 | -1.6966 | 0.01967 | -0.06 | -86.2532
-17.5 | -1.6569 | 0.01833 | -0.0586 | -90.3928
-17 | -1.6135 | 0.01713 | -0.0574 | -94.1915
-16.5 | -1.5684 | 0.01614 | -0.0561 | -97.1747
-15.5 | -1.4723 | 0.01439 | -0.0542 | -102.3141
-15 | -1.4223 | 0.01346 | -0.0535 | -105.6686
-14.5 | -1.3709 | 0.01261 | -0.0529 | -108.7153
-14 | -1.3183 | 0.01185 | -0.0524 | -111.2489
-13.5 | -1.2645 | 0.01121 | -0.052 | -112.8011
-13 | -1.2097 | 0.01065 | -0.0518 | -113.5869
-12.5 | -1.1544 | 0.01016 | -0.0515 | -113.622
-12 | -1.0985 | 0.0097 | -0.0514 | -113.2474
-11.5 | -1.0422 | 0.00928 | -0.0513 | -112.306
-10.5 | -0.9287 | 0.00847 | -0.0512 | -109.6458
-10 | -0.8717 | 0.00807 | -0.0513 | -108.0173
-9.5 | -0.8143 | 0.0077 | -0.0513 | -105.7532
-9 | -0.7565 | 0.0074 | -0.0515 | -102.2297
-8.5 | -0.6985 | 0.00715 | -0.0516 | -97.6923
-8 | -0.6405 | 0.00685 | -0.0518 | -93.5036
-7.5 | -0.5821 | 0.00659 | -0.052 | -88.3308
-7 | -0.5235 | 0.00636 | -0.0523 | -82.3113
-6.5 | -0.465 | 0.00613 | -0.0526 | -75.8564
-6 | -0.4062 | 0.00591 | -0.0529 | -68.731
-5.5 | -0.3473 | 0.00572 | -0.0533 | -60.7168
-5 | -0.2884 | 0.00554 | -0.0536 | -52.0578
-4.5 | -0.2297 | 0.00544 | -0.054 | -42.2243
-4 | -0.1708 | 0.00536 | -0.0544 | -31.8657
-3.5 | -0.1118 | 0.00526 | -0.0548 | -21.2548
-3 | -0.0526 | 0.00517 | -0.0552 | -10.1741
-2.5 | 0.0065 | 0.00507 | -0.0557 | 1.2821
-2 | 0.0656 | 0.00499 | -0.0562 | 13.1463
-1.5 | 0.1245 | 0.00494 | -0.0566 | 25.2024
-1 | 0.1834 | 0.0049 | -0.0571 | 37.4286
-0.5 | 0.2422 | 0.00489 | -0.0576 | 49.5297
0 | 0.3011 | 0.00488 | -0.0581 | 61.7008
0.5 | 0.3598 | 0.00489 | -0.0586 | 73.5787
1 | 0.4184 | 0.00488 | -0.0591 | 85.7377
2 | 0.5353 | 0.00492 | -0.0602 | 108.8008
2.5 | 0.5937 | 0.00504 | -0.0607 | 117.7976
3 | 0.6518 | 0.0052 | -0.0611 | 125.3462
3.5 | 0.7102 | 0.00529 | -0.0616 | 134.2533
4 | 0.7687 | 0.00539 | -0.0621 | 142.616
4.5 | 0.8263 | 0.00561 | -0.0625 | 147.2906
5 | 0.8839 | 0.00577 | -0.0629 | 153.1889
5.5 | 0.9409 | 0.00603 | -0.0632 | 156.0365
6 | 0.9976 | 0.00632 | -0.0634 | 157.8481
6.5 | 1.0538 | 0.00665 | -0.0637 | 158.4662
7 | 1.1094 | 0.00705 | -0.0638 | 157.3617
7.5 | 1.1653 | 0.00737 | -0.0639 | 158.114
8 | 1.2205 | 0.00776 | -0.064 | 157.2809
8.5 | 1.2747 | 0.00821 | -0.064 | 155.2619
9 | 1.3289 | 0.00864 | -0.0639 | 153.8079
9.5 | 1.3822 | 0.00911 | -0.0637 | 151.7234
10 | 1.4344 | 0.00955 | -0.0634 | 150.199
10.5 | 1.4821 | 0.01012 | -0.0621 | 146.4526
11 | 1.5327 | 0.01077 | -0.0616 | 142.312
11.5 | 1.5831 | 0.01137 | -0.061 | 139.2348
12 | 1.6327 | 0.01198 | -0.0604 | 136.2855
12.5 | 1.6809 | 0.01264 | -0.0595 | 132.9826
13 | 1.727 | 0.01338 | -0.0584 | 129.0732
13.5 | 1.7717 | 0.01413 | -0.0571 | 125.3857
14 | 1.814 | 0.01493 | -0.0555 | 121.5003
14.5 | 1.8488 | 0.01583 | -0.0527 | 116.7909
15 | 1.8753 | 0.017 | -0.049 | 110.3118
15.5 | 1.8999 | 0.01857 | -0.0458 | 102.3102
16 | 1.9234 | 0.02045 | -0.0432 | 94.0538
16.5 | 1.945 | 0.02267 | -0.0409 | 85.7962
17 | 1.9629 | 0.02534 | -0.0388 | 77.4625
17.5 | 1.9786 | 0.02834 | -0.037 | 69.8165
18 | 1.9905 | 0.03183 | -0.0355 | 62.5353
18.5 | 1.9976 | 0.03585 | -0.0341 | 55.7211
19 | 2.001 | 0.04046 | -0.0331 | 49.4563
19.5 | 1.9998 | 0.04583 | -0.0326 | 43.6352
20 | 1.9938 | 0.05198 | -0.0326 | 38.3571

## 149. Re 20M Mach 0.25 (1)
BIGFOIL.COM POLAR EXPORT
MS2.5_13GPV
MS2.5/13GPV |  |  |  | Cl Max: | 1.443 | at alpha= | 11 | deg
JavaFoil+Calcfoil stall+Eppler ext transition |  |  |  | L/D Max: | 123.291 | at alpha= | 9.5 | deg
Re: | 20000000 |  |  | Cd Min: | 0.00705 | at alpha= | -2 | deg
Mach: | 0.25 |  |  | Cl=0 at alpha= | -2.6452 | deg
|  |  |  | @ Cl=0.1, Cd= | 0.00705
|  |  |  | @ Cl=0.4, Cd= | 0.0071334
|  |  |  | @ Cl=0.6, Cd= | 0.0072969
alpha (deg) | Cl | Cd | Cm | Cl/Cd
-15.5 | -0.34 | 0.11005 | -0.026 | -3.088
-15 | -0.391 | 0.10136 | -0.027 | -3.862
-14.5 | -0.438 | 0.09494 | -0.028 | -4.618
-14 | -0.481 | 0.08847 | -0.028 | -5.436
-13.5 | -0.522 | 0.078 | -0.031 | -6.691
-13 | -0.556 | 0.07092 | -0.032 | -7.839
-12.5 | -0.594 | 0.05639 | -0.036 | -10.532
-12 | -0.638 | 0.03738 | -0.04 | -17.079
-11.5 | -0.677 | 0.02323 | -0.044 | -29.144
-11 | -0.71 | 0.01401 | -0.047 | -50.701
-10.5 | -0.724 | 0.01141 | -0.049 | -63.51
-10 | -0.718 | 0.01049 | -0.05 | -68.419
-9.5 | -0.698 | 0.00989 | -0.05 | -70.541
-9 | -0.671 | 0.00942 | -0.05 | -71.256
-8.5 | -0.638 | 0.00902 | -0.051 | -70.725
-8 | -0.599 | 0.00872 | -0.051 | -68.741
-7.5 | -0.556 | 0.00842 | -0.052 | -65.995
-7 | -0.508 | 0.00819 | -0.052 | -62.056
-6.5 | -0.457 | 0.00797 | -0.052 | -57.309
-6 | -0.403 | 0.00778 | -0.053 | -51.79
-5.5 | -0.346 | 0.00772 | -0.053 | -44.859
-5 | -0.288 | 0.00758 | -0.054 | -37.989
-4.5 | -0.228 | 0.00742 | -0.054 | -30.743
-4 | -0.167 | 0.00728 | -0.054 | -22.967
-3.5 | -0.106 | 0.00719 | -0.055 | -14.705
-3 | -0.044 | 0.00711 | -0.055 | -6.159
-2.5 | 0.018 | 0.00706 | -0.056 | 2.614
-2 | 0.081 | 0.00705 | -0.056 | 11.469
-1.5 | 0.143 | 0.00705 | -0.056 | 20.326
-1 | 0.206 | 0.00712 | -0.057 | 28.895
-0.5 | 0.268 | 0.00715 | -0.057 | 37.504
0 | 0.331 | 0.00715 | -0.058 | 46.263
0.5 | 0.393 | 0.00713 | -0.058 | 55.07
1 | 0.455 | 0.00716 | -0.059 | 63.509
1.5 | 0.517 | 0.00722 | -0.059 | 71.648
2 | 0.579 | 0.00728 | -0.059 | 79.58
2.5 | 0.641 | 0.00733 | -0.06 | 87.457
3 | 0.702 | 0.00747 | -0.06 | 93.996
3.5 | 0.764 | 0.00761 | -0.061 | 100.338
4 | 0.825 | 0.00779 | -0.061 | 105.846
4.5 | 0.886 | 0.00801 | -0.061 | 110.585
5 | 0.946 | 0.00828 | -0.062 | 114.245
5.5 | 1.006 | 0.00873 | -0.062 | 115.193
6 | 1.065 | 0.0091 | -0.063 | 116.953
6.5 | 1.123 | 0.00942 | -0.063 | 119.213
7 | 1.179 | 0.00969 | -0.063 | 121.642
7.5 | 1.234 | 0.0101 | -0.064 | 122.144
8 | 1.284 | 0.0106 | -0.064 | 121.058
8.5 | 1.33 | 0.0111 | -0.065 | 119.828
9 | 1.371 | 0.0117 | -0.065 | 117.165
9.5 | 1.4 | 0.01135 | -0.065 | 123.291
10 | 1.423 | 0.01367 | -0.065 | 104.109
10.5 | 1.438 | 0.01446 | -0.066 | 99.416
11 | 1.443 | 0.01539 | -0.066 | 93.789
11.5 | 1.438 | 0.01657 | -0.066 | 86.79
12 | 1.424 | 0.01786 | -0.066 | 79.741
12.5 | 1.4 | 0.01942 | -0.066 | 72.086
13 | 1.367 | 0.02127 | -0.066 | 64.269
13.5 | 1.324 | 0.02328 | -0.065 | 56.858
14 | 1.27 | 0.02589 | -0.065 | 49.044
14.5 | 1.206 | 0.02895 | -0.065 | 41.674
15 | 1.134 | 0.03301 | -0.065 | 34.339
15.5 | 1.052 | 0.03844 | -0.064 | 27.362
16 | 0.967 | 0.04404 | -0.064 | 21.958

## 150. Re 20M Mach 0.25 (2)
BIGFOIL.COM POLAR EXPORT
MS2.5_13GPV
MS2.5/13GPV |  |  |  | Cl Max: | 1.9586 | at alpha= | 17.5 | deg
XFOIL ncrit=9 |  |  |  | L/D Max: | 160.388 | at alpha= | 6 | deg
Re: | 20000000 |  |  | Cd Min: | 0.20094 | at alpha= | -20 | deg
Mach: | 0.25 |  |  | Cl=0 at alpha= | -2.5521 | deg
|  |  |  | @ Cl=0.1, Cd= | 0.0049735
|  |  |  | @ Cl=0.4, Cd= | 0.0049046
|  |  |  | @ Cl=0.6, Cd= | 0.0050439
alpha (deg) | Cl | Cd | Cm | Cl/Cd
-20 | -0.8488 | 0.20094 | 0.0433 | -4.2241
-19.5 | -0.8647 | 0.18609 | 0.0338 | -4.6467
-19 | -0.9195 | 0.1639 | 0.0195 | -5.6101
-18 | -1.4 | 0.0708 | -0.0459 | -19.774
-17.5 | -1.4792 | 0.05191 | -0.0599 | -28.4955
-17 | -1.5199 | 0.03914 | -0.0695 | -38.8324
-16.5 | -1.5402 | 0.02999 | -0.0756 | -51.3571
-16 | -1.5494 | 0.0242 | -0.0767 | -64.0248
-15.5 | -1.5339 | 0.02101 | -0.0735 | -73.0081
-15 | -1.4947 | 0.01863 | -0.0709 | -80.2308
-14.5 | -1.4488 | 0.01653 | -0.0686 | -87.6467
-14 | -1.3967 | 0.01489 | -0.0665 | -93.8012
-13.5 | -1.3407 | 0.0136 | -0.0647 | -98.5809
-13 | -1.2826 | 0.01253 | -0.0631 | -102.3623
-12.5 | -1.2232 | 0.01163 | -0.0617 | -105.1763
-12 | -1.163 | 0.01085 | -0.0605 | -107.1889
-11.5 | -1.1021 | 0.01019 | -0.0594 | -108.1551
-11 | -1.0407 | 0.00962 | -0.0585 | -108.1809
-10.5 | -0.9791 | 0.00912 | -0.0577 | -107.3575
-10 | -0.9173 | 0.00866 | -0.0571 | -105.9238
-9.5 | -0.8556 | 0.00821 | -0.0565 | -104.2144
-9 | -0.794 | 0.00777 | -0.0561 | -102.1879
-8.5 | -0.7323 | 0.00741 | -0.0558 | -98.8259
-8 | -0.6705 | 0.00712 | -0.0556 | -94.1713
-7.5 | -0.6087 | 0.00681 | -0.0554 | -89.3833
-7 | -0.5469 | 0.00651 | -0.0553 | -84.0092
-6.5 | -0.4852 | 0.00628 | -0.0554 | -77.2611
-6 | -0.4235 | 0.00604 | -0.0554 | -70.1159
-5.5 | -0.3618 | 0.00581 | -0.0556 | -62.2719
-5 | -0.3002 | 0.00562 | -0.0558 | -53.4164
-4.5 | -0.2389 | 0.0055 | -0.056 | -43.4364
-4 | -0.1778 | 0.00539 | -0.0563 | -32.987
-3.5 | -0.1163 | 0.00528 | -0.0566 | -22.0265
-3 | -0.055 | 0.00519 | -0.057 | -10.5973
-2.5 | 0.0064 | 0.0051 | -0.0574 | 1.2549
-2 | 0.0677 | 0.005 | -0.0578 | 13.54
-1.5 | 0.1286 | 0.00495 | -0.0583 | 25.9798
-1 | 0.1896 | 0.00491 | -0.0587 | 38.6151
-0.5 | 0.2505 | 0.0049 | -0.0592 | 51.1224
0 | 0.3115 | 0.00489 | -0.0597 | 63.7014
0.5 | 0.3722 | 0.0049 | -0.0602 | 75.9592
1 | 0.4327 | 0.00491 | -0.0607 | 88.1263
1.5 | 0.4932 | 0.00489 | -0.0613 | 100.8589
2 | 0.5537 | 0.00496 | -0.0618 | 111.6331
2.5 | 0.6144 | 0.00507 | -0.0622 | 121.1834
3 | 0.6746 | 0.00523 | -0.0626 | 128.9866
3.5 | 0.7352 | 0.00535 | -0.063 | 137.4206
4 | 0.7959 | 0.00547 | -0.0635 | 145.5027
4.5 | 0.8559 | 0.00568 | -0.0638 | 150.6866
5 | 0.916 | 0.00585 | -0.0641 | 156.5812
5.5 | 0.9754 | 0.00614 | -0.0642 | 158.8599
6 | 1.0345 | 0.00645 | -0.0643 | 160.3876
6.5 | 1.0929 | 0.00687 | -0.0643 | 159.083
7 | 1.1512 | 0.00726 | -0.0642 | 158.5675
7.5 | 1.2099 | 0.00762 | -0.064 | 158.7795
8 | 1.2676 | 0.00806 | -0.0638 | 157.2705
8.5 | 1.3248 | 0.00854 | -0.0634 | 155.1288
9 | 1.3812 | 0.00907 | -0.0628 | 152.2822
9.5 | 1.437 | 0.00962 | -0.0621 | 149.3763
10 | 1.4886 | 0.01024 | -0.0607 | 145.3711
10.5 | 1.5398 | 0.01092 | -0.0591 | 141.0073
11 | 1.593 | 0.01162 | -0.0579 | 137.0912
11.5 | 1.6456 | 0.01231 | -0.0566 | 133.6799
12 | 1.6954 | 0.01313 | -0.0548 | 129.1241
12.5 | 1.7436 | 0.01396 | -0.0528 | 124.8997
13 | 1.7885 | 0.01487 | -0.0504 | 120.2757
13.5 | 1.8205 | 0.01599 | -0.046 | 113.8524
14 | 1.8492 | 0.01753 | -0.0421 | 105.4877
14.5 | 1.8762 | 0.0195 | -0.0388 | 96.2154
15 | 1.9008 | 0.02191 | -0.0359 | 86.7549
15.5 | 1.9216 | 0.0248 | -0.0334 | 77.4839
16 | 1.9397 | 0.02812 | -0.0311 | 68.9794
16.5 | 1.9523 | 0.03204 | -0.0292 | 60.9332
17 | 1.9584 | 0.03667 | -0.0275 | 53.4061
17.5 | 1.9586 | 0.04216 | -0.0263 | 46.4564
18 | 1.9544 | 0.04837 | -0.0257 | 40.4052
18.5 | 1.9424 | 0.05571 | -0.0259 | 34.8663
19 | 1.9259 | 0.06387 | -0.0267 | 30.1534
19.5 | 1.8995 | 0.07344 | -0.0285 | 25.8647
20 | 1.8675 | 0.08398 | -0.0311 | 22.2374

## 151. Re 20M Mach 0.50 (1)
BIGFOIL.COM POLAR EXPORT
MS2.5_13GPV
MS2.5/13GPV |  |  |  | Cl Max: | 1.382 | at alpha= | 8.5 | deg
JavaFoil+Calcfoil stall+Eppler ext transition |  |  |  | L/D Max: | 122.696 | at alpha= | 7.5 | deg
Re: | 20000000 |  |  | Cd Min: | 0.00727 | at alpha= | -1.5 | deg
Mach: | 0.5 |  |  | Cl=0 at alpha= | -2.65 | deg
|  |  |  | @ Cl=0.1, Cd= | 0.0072871
|  |  |  | @ Cl=0.4, Cd= | 0.0074311
|  |  |  | @ Cl=0.6, Cd= | 0.0076233
alpha (deg) | Cl | Cd | Cm | Cl/Cd
-20 | -0.963 | 0.19004 | -0.029 | -5.068
-19.5 | -0.936 | 0.18149 | -0.029 | -5.155
-19 | -0.908 | 0.17395 | -0.029 | -5.219
-18.5 | -0.88 | 0.1693 | -0.029 | -5.198
-18 | -0.852 | 0.16375 | -0.029 | -5.202
-17.5 | -0.826 | 0.15022 | -0.029 | -5.497
-17 | -0.798 | 0.14638 | -0.029 | -5.451
-16.5 | -0.77 | 0.14034 | -0.029 | -5.486
-16 | -0.742 | 0.13305 | -0.029 | -5.578
-15.5 | -0.716 | 0.11717 | -0.029 | -6.11
-15 | -0.688 | 0.11478 | -0.029 | -5.996
-14.5 | -0.66 | 0.10809 | -0.029 | -6.106
-14 | -0.634 | 0.09784 | -0.03 | -6.481
-13.5 | -0.611 | 0.08517 | -0.033 | -7.169
-13 | -0.578 | 0.08868 | -0.03 | -6.512
-12.5 | -0.558 | 0.07339 | -0.035 | -7.603
-12 | -0.559 | 0.04482 | -0.043 | -12.478
-11.5 | -0.501 | 0.06758 | -0.035 | -7.415
-11 | -0.483 | 0.05418 | -0.039 | -8.92
-10.5 | -0.503 | 0.02087 | -0.05 | -24.084
-10 | -0.422 | 0.05241 | -0.038 | -8.055
-9.5 | -0.449 | 0.01581 | -0.053 | -28.384
-9 | -0.396 | 0.02443 | -0.049 | -16.214
-8.5 | -0.359 | 0.02733 | -0.048 | -13.13
-8 | -0.342 | 0.01819 | -0.052 | -18.813
-7.5 | -0.33 | 0.0112 | -0.057 | -29.486
-7 | -0.476 | 0.00963 | -0.058 | -49.417
-6.5 | -0.468 | 0.00897 | -0.059 | -52.199
-6 | -0.429 | 0.00854 | -0.059 | -50.21
-5.5 | -0.377 | 0.00832 | -0.059 | -45.283
-5 | -0.316 | 0.00809 | -0.06 | -39.124
-4.5 | -0.252 | 0.00786 | -0.06 | -32.126
-4 | -0.186 | 0.00764 | -0.061 | -24.334
-3.5 | -0.118 | 0.0075 | -0.061 | -15.702
-3 | -0.049 | 0.00736 | -0.062 | -6.64
-2.5 | 0.021 | 0.00728 | -0.062 | 2.832
-2 | 0.09 | 0.00729 | -0.063 | 12.398
-1.5 | 0.16 | 0.00727 | -0.063 | 22.029
-1 | 0.23 | 0.00738 | -0.064 | 31.137
-0.5 | 0.3 | 0.00743 | -0.064 | 40.324
0 | 0.369 | 0.00744 | -0.064 | 49.629
0.5 | 0.439 | 0.00742 | -0.065 | 59.115
1 | 0.508 | 0.00749 | -0.065 | 67.874
1.5 | 0.577 | 0.00759 | -0.066 | 76.104
2 | 0.646 | 0.00769 | -0.066 | 84.121
2.5 | 0.715 | 0.00778 | -0.067 | 91.954
3 | 0.784 | 0.00798 | -0.067 | 98.173
3.5 | 0.852 | 0.00822 | -0.068 | 103.619
4 | 0.92 | 0.0085 | -0.068 | 108.165
4.5 | 0.987 | 0.0088 | -0.069 | 112.16
5 | 1.053 | 0.00924 | -0.069 | 113.957
5.5 | 1.118 | 0.00999 | -0.07 | 111.858
6 | 1.181 | 0.01046 | -0.07 | 112.923
6.5 | 1.243 | 0.011 | -0.071 | 112.943
7 | 1.301 | 0.01169 | -0.071 | 111.248
7.5 | 1.348 | 0.01098 | -0.071 | 122.696
8 | 1.378 | 0.01349 | -0.071 | 102.155
8.5 | 1.382 | 0.01572 | -0.071 | 87.956
9 | 1.355 | 0.01762 | -0.071 | 76.879
9.5 | 1.235 | 0.02007 | -0.07 | 61.535
10 | 0.83 | 0.02283 | -0.07 | 36.368
10.5 | 0.851 | 0.02739 | -0.069 | 31.059
11 | 0.882 | 0.02776 | -0.07 | 31.77
11.5 | 0.904 | 0.03198 | -0.069 | 28.252
12 | 0.929 | 0.03495 | -0.069 | 26.576
12.5 | 0.947 | 0.04077 | -0.068 | 23.233
13 | 0.898 | 0.08237 | -0.056 | 10.905
13.5 | 0.903 | 0.10336 | -0.049 | 8.739

## 152. Re 20M Mach 0.50 (2)
BIGFOIL.COM POLAR EXPORT
MS2.5_13GPV
MS2.5/13GPV |  |  |  | Cl Max: | 1.7705 | at alpha= | 10.5 | deg
XFOIL ncrit=9 |  |  |  | L/D Max: | 168.574 | at alpha= | 5.5 | deg
Re: | 20000000 |  |  | Cd Min: | 0.01532 | at alpha= | 10.5 | deg
Mach: | 0.5 |  |  | Cl=0 at alpha= | -99 | deg
|  |  |  | @ Cl=0.1, Cd= | 0.00496
|  |  |  | @ Cl=0.4, Cd= | 0.0049779
|  |  |  | @ Cl=0.6, Cd= | 0.0051058
alpha (deg) | Cl | Cd | Cm | Cl/Cd
0 | 0.3583 | 0.00496 | -0.0669 | 72.2379
0.5 | 0.4281 | 0.00499 | -0.0673 | 85.7916
1 | 0.4978 | 0.00503 | -0.0677 | 98.9662
1.5 | 0.5674 | 0.00505 | -0.0682 | 112.3564
2 | 0.6375 | 0.00517 | -0.0685 | 123.3075
2.5 | 0.7082 | 0.00528 | -0.0688 | 134.1288
3 | 0.7789 | 0.00544 | -0.069 | 143.1801
3.5 | 0.8498 | 0.00563 | -0.0691 | 150.9414
4 | 0.9211 | 0.00583 | -0.069 | 157.9931
4.5 | 0.9925 | 0.00605 | -0.0688 | 164.0496
5 | 1.0631 | 0.00639 | -0.0683 | 166.3693
5.5 | 1.1345 | 0.00673 | -0.0676 | 168.5736
6 | 1.2042 | 0.00727 | -0.0664 | 165.6396
6.5 | 1.2737 | 0.00785 | -0.0649 | 162.2548
7 | 1.3452 | 0.00833 | -0.0633 | 161.4886
7.5 | 1.4165 | 0.00887 | -0.0614 | 159.6956
8 | 1.4866 | 0.00951 | -0.0589 | 156.3197
8.5 | 1.5538 | 0.01036 | -0.0558 | 149.9807
9 | 1.6157 | 0.01146 | -0.0517 | 140.986
9.5 | 1.6735 | 0.01268 | -0.0468 | 131.9795
10 | 1.722 | 0.01359 | -0.0402 | 126.7108
10.5 | 1.7705 | 0.01532 | -0.0344 | 115.5679