## index
index | Re | Mach | Datasource
1 | 50000 | 0 | JavaFoil+Calcfoil stall+Eppler ext transition
2 | 50000 | 0 | XFOIL ncrit=9
3 | 50000 | 0.1 | JavaFoil+Calcfoil stall+Eppler ext transition
4 | 50000 | 0.1 | XFOIL ncrit=9
5 | 50000 | 0.25 | JavaFoil+Calcfoil stall+Eppler ext transition
6 | 50000 | 0.25 | XFOIL ncrit=9
7 | 50000 | 0.5 | JavaFoil+Calcfoil stall+Eppler ext transition
8 | 50000 | 0.5 | XFOIL ncrit=9
9 | 100000 | 0 | JavaFoil+Calcfoil stall+Eppler ext transition
10 | 100000 | 0 | XFOIL ncrit=9
11 | 100000 | 0.1 | JavaFoil+Calcfoil stall+Eppler ext transition
12 | 100000 | 0.1 | XFOIL ncrit=9
13 | 100000 | 0.25 | JavaFoil+Calcfoil stall+Eppler ext transition
14 | 100000 | 0.25 | XFOIL ncrit=9
15 | 100000 | 0.5 | JavaFoil+Calcfoil stall+Eppler ext transition
16 | 100000 | 0.5 | XFOIL ncrit=9
17 | 250000 | 0 | JavaFoil+Calcfoil stall+Eppler ext transition
18 | 250000 | 0 | XFOIL ncrit=9
19 | 250000 | 0.1 | JavaFoil+Calcfoil stall+Eppler ext transition
20 | 250000 | 0.1 | XFOIL ncrit=9
21 | 250000 | 0.25 | JavaFoil+Calcfoil stall+Eppler ext transition
22 | 250000 | 0.25 | XFOIL ncrit=9
23 | 250000 | 0.5 | JavaFoil+Calcfoil stall+Eppler ext transition
24 | 250000 | 0.5 | XFOIL ncrit=9
25 | 500000 | 0 | JavaFoil+Calcfoil stall+Eppler ext transition
26 | 500000 | 0 | XFOIL ncrit=9
27 | 500000 | 0.1 | JavaFoil+Calcfoil stall+Eppler ext transition
28 | 500000 | 0.1 | XFOIL ncrit=9
29 | 500000 | 0.25 | JavaFoil+Calcfoil stall+Eppler ext transition
30 | 500000 | 0.25 | XFOIL ncrit=9
31 | 500000 | 0.5 | JavaFoil+Calcfoil stall+Eppler ext transition
32 | 500000 | 0.5 | XFOIL ncrit=9
33 | 750000 | 0 | JavaFoil+Calcfoil stall+Eppler ext transition
34 | 750000 | 0 | XFOIL ncrit=9
35 | 750000 | 0.1 | JavaFoil+Calcfoil stall+Eppler ext transition
36 | 750000 | 0.1 | XFOIL ncrit=9
37 | 750000 | 0.25 | JavaFoil+Calcfoil stall+Eppler ext transition
38 | 750000 | 0.25 | XFOIL ncrit=9
39 | 750000 | 0.5 | JavaFoil+Calcfoil stall+Eppler ext transition
40 | 750000 | 0.5 | XFOIL ncrit=9
41 | 1000000 | 0 | JavaFoil+Calcfoil stall+Eppler ext transition
42 | 1000000 | 0 | XFOIL ncrit=9
43 | 1000000 | 0.1 | JavaFoil+Calcfoil stall+Eppler ext transition
44 | 1000000 | 0.1 | XFOIL ncrit=9
45 | 1000000 | 0.25 | JavaFoil+Calcfoil stall+Eppler ext transition
46 | 1000000 | 0.25 | XFOIL ncrit=9
47 | 1000000 | 0.5 | JavaFoil+Calcfoil stall+Eppler ext transition
48 | 1000000 | 0.5 | XFOIL ncrit=9
49 | 2000000 | 0 | JavaFoil+Calcfoil stall+Eppler ext transition
50 | 2000000 | 0 | XFOIL ncrit=9
51 | 2000000 | 0.1 | JavaFoil+Calcfoil stall+Eppler ext transition
52 | 2000000 | 0.1 | XFOIL ncrit=9
53 | 2000000 | 0.25 | JavaFoil+Calcfoil stall+Eppler ext transition
54 | 2000000 | 0.25 | XFOIL ncrit=9
55 | 2000000 | 0.5 | JavaFoil+Calcfoil stall+Eppler ext transition
56 | 2000000 | 0.5 | XFOIL ncrit=9
57 | 3000000 | 0 | JavaFoil+Calcfoil stall+Eppler ext transition
58 | 3000000 | 0 | XFOIL ncrit=9
59 | 3000000 | 0.1 | JavaFoil+Calcfoil stall+Eppler ext transition
60 | 3000000 | 0.1 | XFOIL ncrit=9
61 | 3000000 | 0.25 | JavaFoil+Calcfoil stall+Eppler ext transition
62 | 3000000 | 0.25 | XFOIL ncrit=9
63 | 3000000 | 0.5 | JavaFoil+Calcfoil stall+Eppler ext transition
64 | 3000000 | 0.5 | XFOIL ncrit=9
65 | 4000000 | 0 | JavaFoil+Calcfoil stall+Eppler ext transition
66 | 4000000 | 0 | XFOIL ncrit=9
67 | 4000000 | 0.1 | JavaFoil+Calcfoil stall+Eppler ext transition
68 | 4000000 | 0.1 | XFOIL ncrit=9
69 | 4000000 | 0.25 | JavaFoil+Calcfoil stall+Eppler ext transition
70 | 4000000 | 0.25 | XFOIL ncrit=9
71 | 4000000 | 0.5 | JavaFoil+Calcfoil stall+Eppler ext transition
72 | 4000000 | 0.5 | XFOIL ncrit=9
73 | 5000000 | 0 | JavaFoil+Calcfoil stall+Eppler ext transition
74 | 5000000 | 0 | XFOIL ncrit=9
75 | 5000000 | 0.1 | JavaFoil+Calcfoil stall+Eppler ext transition
76 | 5000000 | 0.1 | XFOIL ncrit=9
77 | 5000000 | 0.25 | JavaFoil+Calcfoil stall+Eppler ext transition
78 | 5000000 | 0.25 | XFOIL ncrit=9
79 | 5000000 | 0.5 | JavaFoil+Calcfoil stall+Eppler ext transition
80 | 5000000 | 0.5 | XFOIL ncrit=9
81 | 6000000 | 0 | JavaFoil+Calcfoil stall+Eppler ext transition
82 | 6000000 | 0 | XFOIL ncrit=9
83 | 6000000 | 0.1 | JavaFoil+Calcfoil stall+Eppler ext transition
84 | 6000000 | 0.1 | XFOIL ncrit=9
85 | 6000000 | 0.25 | JavaFoil+Calcfoil stall+Eppler ext transition
86 | 6000000 | 0.25 | XFOIL ncrit=9
87 | 6000000 | 0.5 | JavaFoil+Calcfoil stall+Eppler ext transition
88 | 6000000 | 0.5 | XFOIL ncrit=9
89 | 7000000 | 0 | JavaFoil+Calcfoil stall+Eppler ext transition
90 | 7000000 | 0 | XFOIL ncrit=9
91 | 7000000 | 0.1 | JavaFoil+Calcfoil stall+Eppler ext transition
92 | 7000000 | 0.1 | XFOIL ncrit=9
93 | 7000000 | 0.25 | JavaFoil+Calcfoil stall+Eppler ext transition
94 | 7000000 | 0.25 | XFOIL ncrit=9
95 | 7000000 | 0.5 | JavaFoil+Calcfoil stall+Eppler ext transition
96 | 7000000 | 0.5 | XFOIL ncrit=9
97 | 8000000 | 0 | JavaFoil+Calcfoil stall+Eppler ext transition
98 | 8000000 | 0 | XFOIL ncrit=9
99 | 8000000 | 0.1 | JavaFoil+Calcfoil stall+Eppler ext transition
100 | 8000000 | 0.1 | XFOIL ncrit=9
101 | 8000000 | 0.25 | JavaFoil+Calcfoil stall+Eppler ext transition
102 | 8000000 | 0.25 | XFOIL ncrit=9
103 | 8000000 | 0.5 | JavaFoil+Calcfoil stall+Eppler ext transition
104 | 8000000 | 0.5 | XFOIL ncrit=9
105 | 10000000 | 0 | JavaFoil+Calcfoil stall+Eppler ext transition
106 | 10000000 | 0 | XFOIL ncrit=9
107 | 10000000 | 0.1 | JavaFoil+Calcfoil stall+Eppler ext transition
108 | 10000000 | 0.1 | XFOIL ncrit=9
109 | 10000000 | 0.25 | JavaFoil+Calcfoil stall+Eppler ext transition
110 | 10000000 | 0.25 | XFOIL ncrit=9
111 | 10000000 | 0.5 | JavaFoil+Calcfoil stall+Eppler ext transition
112 | 10000000 | 0.5 | XFOIL ncrit=9
113 | 12000000 | 0 | JavaFoil+Calcfoil stall+Eppler ext transition
114 | 12000000 | 0 | XFOIL ncrit=9
115 | 12000000 | 0.1 | JavaFoil+Calcfoil stall+Eppler ext transition
116 | 12000000 | 0.1 | XFOIL ncrit=9
117 | 12000000 | 0.25 | JavaFoil+Calcfoil stall+Eppler ext transition
118 | 12000000 | 0.25 | XFOIL ncrit=9
119 | 12000000 | 0.5 | JavaFoil+Calcfoil stall+Eppler ext transition
120 | 12000000 | 0.5 | XFOIL ncrit=9
121 | 14000000 | 0 | JavaFoil+Calcfoil stall+Eppler ext transition
122 | 14000000 | 0 | XFOIL ncrit=9
123 | 14000000 | 0.1 | JavaFoil+Calcfoil stall+Eppler ext transition
124 | 14000000 | 0.1 | XFOIL ncrit=9
125 | 14000000 | 0.25 | JavaFoil+Calcfoil stall+Eppler ext transition
126 | 14000000 | 0.25 | XFOIL ncrit=9
127 | 14000000 | 0.5 | JavaFoil+Calcfoil stall+Eppler ext transition
128 | 14000000 | 0.5 | XFOIL ncrit=9
129 | 16000000 | 0 | JavaFoil+Calcfoil stall+Eppler ext transition
130 | 16000000 | 0 | XFOIL ncrit=9
131 | 16000000 | 0.1 | JavaFoil+Calcfoil stall+Eppler ext transition
132 | 16000000 | 0.1 | XFOIL ncrit=9
133 | 16000000 | 0.25 | JavaFoil+Calcfoil stall+Eppler ext transition
134 | 16000000 | 0.25 | XFOIL ncrit=9
135 | 16000000 | 0.5 | JavaFoil+Calcfoil stall+Eppler ext transition
136 | 16000000 | 0.5 | XFOIL ncrit=9
137 | 18000000 | 0 | JavaFoil+Calcfoil stall+Eppler ext transition
138 | 18000000 | 0 | XFOIL ncrit=9
139 | 18000000 | 0.1 | JavaFoil+Calcfoil stall+Eppler ext transition
140 | 18000000 | 0.1 | XFOIL ncrit=9
141 | 18000000 | 0.25 | JavaFoil+Calcfoil stall+Eppler ext transition
142 | 18000000 | 0.25 | XFOIL ncrit=9
143 | 18000000 | 0.5 | JavaFoil+Calcfoil stall+Eppler ext transition
144 | 18000000 | 0.5 | XFOIL ncrit=9
145 | 20000000 | 0 | JavaFoil+Calcfoil stall+Eppler ext transition
146 | 20000000 | 0 | XFOIL ncrit=9
147 | 20000000 | 0.1 | JavaFoil+Calcfoil stall+Eppler ext transition
148 | 20000000 | 0.1 | XFOIL ncrit=9
149 | 20000000 | 0.25 | JavaFoil+Calcfoil stall+Eppler ext transition
150 | 20000000 | 0.25 | XFOIL ncrit=9
151 | 20000000 | 0.5 | JavaFoil+Calcfoil stall+Eppler ext transition
152 | 20000000 | 0.5 | XFOIL ncrit=9

## 1. Re 50k Mach 0.00 (1)
BIGFOIL.COM POLAR EXPORT
giiin
GIII BL450 |  |  |  | Cl Max: | 1.17 | at alpha= | 15.5 | deg
JavaFoil+Calcfoil stall+Eppler ext transition |  |  |  | L/D Max: | 38.386 | at alpha= | 3.5 | deg
Re: | 50000 |  |  | Cd Min: | 0.0119 | at alpha= | 0.5 | deg
Mach: | 0 |  |  | Cl=0 at alpha= | -1.117 | deg
|  |  |  | @ Cl=0.1, Cd= | 0.022108
|  |  |  | @ Cl=0.4, Cd= | 0.012412
|  |  |  | @ Cl=0.6, Cd= | 0.01921
alpha (deg) | Cl | Cd | Cm | Cl/Cd
-17 | -0.549 | 0.29034 | -0.001 | -1.89
-16.5 | -0.562 | 0.26594 | -0.001 | -2.113
-16 | -0.574 | 0.25522 | -0.001 | -2.25
-15.5 | -0.586 | 0.24364 | -0.001 | -2.405
-15 | -0.597 | 0.21482 | -0.001 | -2.778
-14.5 | -0.607 | 0.21024 | -0.001 | -2.885
-14 | -0.615 | 0.18842 | -0.001 | -3.263
-13.5 | -0.622 | 0.1861 | -0.001 | -3.341
-13 | -0.627 | 0.17834 | -0.001 | -3.514
-12.5 | -0.63 | 0.15235 | -0.001 | -4.134
-12 | -0.631 | 0.14434 | -0.001 | -4.369
-11.5 | -0.629 | 0.13365 | -0.001 | -4.706
-11 | -0.625 | 0.12389 | -0.001 | -5.042
-10.5 | -0.618 | 0.11433 | -0.001 | -5.402
-10 | -0.608 | 0.10958 | -0.001 | -5.545
-9.5 | -0.595 | 0.09828 | -0.001 | -6.05
-9 | -0.578 | 0.0924 | -0.002 | -6.261
-8.5 | -0.559 | 0.08635 | -0.002 | -6.476
-8 | -0.537 | 0.07886 | -0.002 | -6.807
-7.5 | -0.511 | 0.07524 | -0.002 | -6.797
-7 | -0.483 | 0.06971 | -0.002 | -6.93
-6.5 | -0.452 | 0.0633 | -0.002 | -7.139
-6 | -0.418 | 0.0602 | -0.002 | -6.945
-5.5 | -0.382 | 0.05539 | -0.002 | -6.898
-5 | -0.344 | 0.05226 | -0.002 | -6.579
-4.5 | -0.304 | 0.04877 | -0.002 | -6.227
-4 | -0.262 | 0.04576 | -0.002 | -5.721
-3.5 | -0.218 | 0.04395 | -0.003 | -4.971
-3 | -0.174 | 0.04146 | -0.003 | -4.198
-2.5 | -0.129 | 0.03983 | -0.003 | -3.235
-2 | -0.083 | 0.03827 | -0.003 | -2.164
-1.5 | -0.036 | 0.03724 | -0.003 | -0.977
-1 | 0.011 | 0.03642 | -0.003 | 0.289
-0.5 | 0.058 | 0.03583 | -0.004 | 1.612
0 | 0.131 | 0.01198 | -0.004 | 10.899
0.5 | 0.19 | 0.0119 | -0.004 | 15.945
1 | 0.249 | 0.01192 | -0.004 | 20.884
1.5 | 0.308 | 0.01203 | -0.004 | 25.589
2 | 0.367 | 0.01223 | -0.004 | 29.983
2.5 | 0.425 | 0.01255 | -0.005 | 33.876
3 | 0.484 | 0.0135 | -0.005 | 35.832
3.5 | 0.542 | 0.01412 | -0.005 | 38.386
4 | 0.6 | 0.01921 | -0.01 | 31.232
4.5 | 0.658 | 0.01975 | -0.01 | 33.309
5 | 0.715 | 0.02049 | -0.01 | 34.885
5.5 | 0.754 | 0.02158 | -0.01 | 34.931
6 | 0.801 | 0.02287 | -0.011 | 35.044
6.5 | 0.835 | 0.0253 | -0.011 | 32.986
7 | 0.776 | 0.04893 | -0.008 | 15.853
7.5 | 0.807 | 0.05569 | -0.007 | 14.487
8 | 0.843 | 0.06001 | -0.007 | 14.053
8.5 | 0.881 | 0.0642 | -0.007 | 13.716
9 | 0.916 | 0.06881 | -0.007 | 13.311
9.5 | 0.95 | 0.07385 | -0.007 | 12.864
10 | 0.982 | 0.07982 | -0.007 | 12.304
10.5 | 1.011 | 0.0862 | -0.007 | 11.734
11 | 1.039 | 0.09151 | -0.007 | 11.356
11.5 | 1.064 | 0.09816 | -0.007 | 10.839
12 | 1.087 | 0.10561 | -0.007 | 10.29
12.5 | 1.107 | 0.11249 | -0.007 | 9.84
13 | 1.124 | 0.11975 | -0.007 | 9.387
13.5 | 1.139 | 0.12874 | -0.008 | 8.848
14 | 1.151 | 0.13746 | -0.008 | 8.371
14.5 | 1.16 | 0.14674 | -0.008 | 7.902
15 | 1.166 | 0.15849 | -0.008 | 7.357
15.5 | 1.17 | 0.16867 | -0.008 | 6.935
16 | 1.17 | 0.17904 | -0.008 | 6.536
16.5 | 1.169 | 0.19042 | -0.008 | 6.141
17 | 1.165 | 0.20013 | -0.008 | 5.823
17.5 | 1.159 | 0.21465 | -0.008 | 5.401
18 | 1.151 | 0.23337 | -0.008 | 4.933
18.5 | 1.141 | 0.24683 | -0.008 | 4.624
19 | 1.129 | 0.25716 | -0.008 | 4.392
19.5 | 1.116 | 0.27471 | -0.008 | 4.063
20 | 1.102 | 0.29229 | -0.009 | 3.769

## 2. Re 50k Mach 0.00 (2)
BIGFOIL.COM POLAR EXPORT
giiin
GIII BL450 |  |  |  | Cl Max: | 0.969 | at alpha= | 20 | deg
XFOIL ncrit=9 |  |  |  | L/D Max: | 28.5691 | at alpha= | 5 | deg
Re: | 50000 |  |  | Cd Min: | 0.26136 | at alpha= | 20 | deg
Mach: | 0 |  |  | Cl=0 at alpha= | 0.014752 | deg
|  |  |  | @ Cl=0.1, Cd= | 0.024625
|  |  |  | @ Cl=0.4, Cd= | 0.022386
|  |  |  | @ Cl=0.6, Cd= | 0.022344
alpha (deg) | Cl | Cd | Cm | Cl/Cd
-20 | -0.8348 | 0.25767 | 0.0886 | -3.2398
-19.5 | -0.8171 | 0.25141 | 0.0848 | -3.2501
-19 | -0.8006 | 0.24642 | 0.0802 | -3.2489
-18.5 | -0.7912 | 0.24657 | 0.0737 | -3.2088
-18 | -0.7677 | 0.23443 | 0.072 | -3.2748
-17.5 | -0.749 | 0.22721 | 0.069 | -3.2965
-17 | -0.7324 | 0.22138 | 0.0652 | -3.3083
-16.5 | -0.7214 | 0.21841 | 0.0599 | -3.303
-16 | -0.7075 | 0.21216 | 0.0559 | -3.3347
-15.5 | -0.6841 | 0.20232 | 0.0546 | -3.3813
-15 | -0.6698 | 0.19665 | 0.051 | -3.4061
-14.5 | -0.6679 | 0.19503 | 0.0453 | -3.4246
-14 | -0.6439 | 0.18416 | 0.044 | -3.4964
-13.5 | -0.6261 | 0.1767 | 0.042 | -3.5433
-13 | -0.6193 | 0.17192 | 0.0377 | -3.6023
-12.5 | -0.6188 | 0.16738 | 0.0326 | -3.697
-12 | -0.5898 | 0.15685 | 0.0334 | -3.7603
-11.5 | -0.5951 | 0.15344 | 0.0275 | -3.8784
-11 | -0.5698 | 0.14323 | 0.0279 | -3.9782
-10.5 | -0.5672 | 0.13776 | 0.0238 | -4.1173
-10 | -0.5535 | 0.12959 | 0.0222 | -4.2712
-9.5 | -0.5526 | 0.12401 | 0.0181 | -4.4561
-9 | -0.5344 | 0.11563 | 0.0178 | -4.6216
-8.5 | -0.5344 | 0.10899 | 0.0138 | -4.9032
-8 | -0.5518 | 0.10399 | 0.0047 | -5.3063
-7.5 | -0.5154 | 0.09515 | 0.0112 | -5.4167
-7 | -0.5319 | 0.08944 | 0.0012 | -5.947
-6.5 | -0.4978 | 0.08196 | 0.01 | -6.0737
-6 | -0.4812 | 0.07649 | 0.0157 | -6.291
-5.5 | -0.4254 | 0.07288 | 0.0357 | -5.837
-5 | -0.1157 | 0.05177 | 0.0167 | -2.2349
-4.5 | -0.0885 | 0.04681 | 0.0135 | -1.8906
-4 | -0.1148 | 0.04591 | 0.0224 | -2.5005
-3.5 | -0.2721 | 0.04918 | 0.0423 | -5.5327
-3 | -0.3167 | 0.03046 | 0.037 | -10.3972
-2.5 | -0.2423 | 0.0322 | -0.0122 | -7.5248
-2 | -0.1864 | 0.0297 | -0.0117 | -6.2761
-1.5 | -0.1364 | 0.02837 | -0.0101 | -4.8079
-1 | -0.0907 | 0.02634 | -0.0091 | -3.4434
-0.5 | -0.0457 | 0.02568 | -0.0083 | -1.7796
0 | -0.0028 | 0.02527 | -0.0078 | -0.1108
0.5 | 0.0921 | 0.02465 | -0.0164 | 3.7363
1 | 0.2063 | 0.02429 | -0.0285 | 8.4932
1.5 | 0.3465 | 0.02206 | -0.04 | 15.7072
2 | 0.4269 | 0.02255 | -0.0417 | 18.9313
2.5 | 0.4826 | 0.02283 | -0.0383 | 21.1389
3 | 0.528 | 0.0228 | -0.0324 | 23.1579
3.5 | 0.57 | 0.02244 | -0.025 | 25.4011
4 | 0.6108 | 0.02231 | -0.0175 | 27.3779
4.5 | 0.6515 | 0.02308 | -0.0118 | 28.2279
5 | 0.6948 | 0.02432 | -0.0078 | 28.5691
5.5 | 0.74 | 0.02599 | -0.005 | 28.4725
6 | 0.7865 | 0.02836 | -0.003 | 27.7327
6.5 | 0.8325 | 0.03163 | -0.0014 | 26.3199
7 | 0.8777 | 0.03544 | -0.0001 | 24.7658
7.5 | 0.9196 | 0.0401 | 0.0011 | 22.9327
8 | 0.9512 | 0.04576 | 0.0023 | 20.7867
8.5 | 0.9641 | 0.05438 | 0.0027 | 17.7289
9 | 0.9413 | 0.06687 | 0.0004 | 14.0766
9.5 | 0.9024 | 0.08177 | -0.0052 | 11.0358
10.5 | 0.7278 | 0.13337 | -0.0495 | 5.457
11 | 0.7319 | 0.14 | -0.0503 | 5.2279
11.5 | 0.7415 | 0.14673 | -0.0511 | 5.0535
12 | 0.7523 | 0.15371 | -0.0521 | 4.8943
12.5 | 0.761 | 0.16065 | -0.0536 | 4.737
13 | 0.7714 | 0.16753 | -0.0552 | 4.6045
13.5 | 0.7903 | 0.17585 | -0.0566 | 4.4942
14 | 0.8242 | 0.18681 | -0.0568 | 4.412
14.5 | 0.8108 | 0.18841 | -0.0611 | 4.3034
15 | 0.8214 | 0.19546 | -0.0641 | 4.2024
15.5 | 0.8656 | 0.20998 | -0.0634 | 4.1223
16 | 0.8469 | 0.20818 | -0.0701 | 4.0681
16.5 | 0.8819 | 0.22161 | -0.0702 | 3.9795
17 | 0.8759 | 0.22143 | -0.0766 | 3.9557
17.5 | 0.9042 | 0.23337 | -0.0774 | 3.8745
18 | 0.9054 | 0.23446 | -0.0838 | 3.8616
18.5 | 0.9397 | 0.2498 | -0.0834 | 3.7618
19 | 0.9359 | 0.24737 | -0.0914 | 3.7834
19.5 | 0.9589 | 0.25666 | -0.0932 | 3.7361
20 | 0.969 | 0.26136 | -0.0988 | 3.7075

## 3. Re 50k Mach 0.10 (1)
BIGFOIL.COM POLAR EXPORT
giiin
GIII BL450 |  |  |  | Cl Max: | 1.154 | at alpha= | 15.5 | deg
JavaFoil+Calcfoil stall+Eppler ext transition |  |  |  | L/D Max: | 38.282 | at alpha= | 3.5 | deg
Re: | 50000 |  |  | Cd Min: | 0.01193 | at alpha= | 1 | deg
Mach: | 0.1 |  |  | Cl=0 at alpha= | -1.1146 | deg
|  |  |  | @ Cl=0.1, Cd= | 0.022176
|  |  |  | @ Cl=0.4, Cd= | 0.012446
|  |  |  | @ Cl=0.6, Cd= | 0.019104
alpha (deg) | Cl | Cd | Cm | Cl/Cd
-16.5 | -0.517 | 0.29606 | -0.001 | -1.748
-16 | -0.533 | 0.25701 | -0.001 | -2.072
-15.5 | -0.547 | 0.24587 | -0.001 | -2.225
-15 | -0.561 | 0.22622 | -0.001 | -2.479
-14.5 | -0.573 | 0.21514 | -0.001 | -2.665
-14 | -0.585 | 0.20585 | -0.001 | -2.84
-13.5 | -0.594 | 0.1853 | -0.001 | -3.208
-13 | -0.602 | 0.17733 | -0.001 | -3.397
-12.5 | -0.608 | 0.15899 | -0.001 | -3.826
-12 | -0.612 | 0.14544 | -0.001 | -4.207
-11.5 | -0.613 | 0.139 | -0.001 | -4.41
-11 | -0.611 | 0.12503 | -0.001 | -4.889
-10.5 | -0.607 | 0.12134 | -0.001 | -5
-10 | -0.599 | 0.11041 | -0.001 | -5.424
-9.5 | -0.588 | 0.10261 | -0.002 | -5.728
-9 | -0.573 | 0.09255 | -0.002 | -6.194
-8.5 | -0.555 | 0.08604 | -0.002 | -6.456
-8 | -0.534 | 0.07934 | -0.002 | -6.735
-7.5 | -0.51 | 0.07395 | -0.002 | -6.896
-7 | -0.482 | 0.06856 | -0.002 | -7.037
-6.5 | -0.452 | 0.06443 | -0.002 | -7.015
-6 | -0.419 | 0.06116 | -0.002 | -6.845
-5.5 | -0.383 | 0.05642 | -0.002 | -6.787
-5 | -0.345 | 0.05285 | -0.002 | -6.525
-4.5 | -0.305 | 0.04917 | -0.002 | -6.198
-4 | -0.263 | 0.04608 | -0.002 | -5.703
-3.5 | -0.219 | 0.04364 | -0.003 | -5.027
-3 | -0.175 | 0.04167 | -0.003 | -4.196
-2.5 | -0.129 | 0.03999 | -0.003 | -3.236
-2 | -0.083 | 0.03838 | -0.003 | -2.168
-1.5 | -0.037 | 0.0372 | -0.003 | -0.982
-1 | 0.011 | 0.03646 | -0.003 | 0.29
-0.5 | 0.058 | 0.03595 | -0.004 | 1.615
0 | 0.131 | 0.01201 | -0.004 | 10.924
0.5 | 0.191 | 0.01199 | -0.004 | 15.898
1 | 0.25 | 0.01193 | -0.004 | 20.965
1.5 | 0.309 | 0.01205 | -0.004 | 25.682
2 | 0.368 | 0.0123 | -0.004 | 29.964
2.5 | 0.427 | 0.01257 | -0.005 | 33.988
3 | 0.486 | 0.01361 | -0.005 | 35.723
3.5 | 0.545 | 0.01423 | -0.005 | 38.282
4 | 0.603 | 0.01937 | -0.01 | 31.134
4.5 | 0.661 | 0.01979 | -0.01 | 33.393
5 | 0.718 | 0.02055 | -0.01 | 34.945
5.5 | 0.757 | 0.02171 | -0.01 | 34.855
6 | 0.803 | 0.02309 | -0.011 | 34.785
6.5 | 0.835 | 0.02588 | -0.011 | 32.246
7 | 0.776 | 0.05004 | -0.008 | 15.504
7.5 | 0.809 | 0.05628 | -0.007 | 14.373
8 | 0.846 | 0.0603 | -0.007 | 14.038
8.5 | 0.883 | 0.06452 | -0.007 | 13.692
9 | 0.919 | 0.06935 | -0.007 | 13.245
9.5 | 0.952 | 0.0745 | -0.007 | 12.782
10 | 0.984 | 0.08062 | -0.007 | 12.203
10.5 | 1.013 | 0.08622 | -0.007 | 11.747
11 | 1.04 | 0.0927 | -0.007 | 11.214
11.5 | 1.063 | 0.09932 | -0.007 | 10.705
12 | 1.085 | 0.10625 | -0.007 | 10.211
12.5 | 1.104 | 0.11338 | -0.007 | 9.735
13 | 1.12 | 0.12224 | -0.007 | 9.161
13.5 | 1.133 | 0.13076 | -0.008 | 8.662
14 | 1.142 | 0.13982 | -0.008 | 8.17
14.5 | 1.149 | 0.14971 | -0.008 | 7.677
15 | 1.153 | 0.16131 | -0.008 | 7.148
15.5 | 1.154 | 0.17094 | -0.008 | 6.75
16 | 1.152 | 0.1823 | -0.008 | 6.319
16.5 | 1.147 | 0.19536 | -0.008 | 5.873
17 | 1.141 | 0.21033 | -0.008 | 5.423
17.5 | 1.131 | 0.22411 | -0.008 | 5.048
18 | 1.12 | 0.23832 | -0.008 | 4.7
18.5 | 1.107 | 0.25478 | -0.008 | 4.343
19 | 1.091 | 0.27305 | -0.008 | 3.997
19.5 | 1.074 | 0.29327 | -0.008 | 3.663
20 | 1.056 | 0.30193 | -0.008 | 3.497

## 4. Re 50k Mach 0.10 (2)
BIGFOIL.COM POLAR EXPORT
giiin
GIII BL450 |  |  |  | Cl Max: | 0.9727 | at alpha= | 20 | deg
XFOIL ncrit=9 |  |  |  | L/D Max: | 28.498 | at alpha= | 5 | deg
Re: | 50000 |  |  | Cd Min: | 0.26266 | at alpha= | 20 | deg
Mach: | 0.1 |  |  | Cl=0 at alpha= | 0.023483 | deg
|  |  |  | @ Cl=0.1, Cd= | 0.024752
|  |  |  | @ Cl=0.4, Cd= | 0.022436
|  |  |  | @ Cl=0.6, Cd= | 0.022464
alpha (deg) | Cl | Cd | Cm | Cl/Cd
-20 | -0.8374 | 0.25837 | 0.0893 | -3.2411
-19.5 | -0.8197 | 0.2522 | 0.0854 | -3.2502
-19 | -0.8033 | 0.24749 | 0.0806 | -3.2458
-18.5 | -0.7949 | 0.24846 | 0.0738 | -3.1993
-18 | -0.7692 | 0.23474 | 0.0726 | -3.2768
-17.5 | -0.7507 | 0.2278 | 0.0695 | -3.2954
-17 | -0.7343 | 0.22211 | 0.0655 | -3.306
-16.5 | -0.7243 | 0.21982 | 0.0599 | -3.295
-16 | -0.7059 | 0.21126 | 0.0569 | -3.3414
-15.5 | -0.6849 | 0.20278 | 0.055 | -3.3776
-15 | -0.6712 | 0.19742 | 0.0511 | -3.3999
-14.5 | -0.671 | 0.19645 | 0.0451 | -3.4156
-14 | -0.6428 | 0.18418 | 0.0445 | -3.4901
-13.5 | -0.6263 | 0.17715 | 0.0422 | -3.5354
-13 | -0.6215 | 0.17298 | 0.0375 | -3.5929
-12.5 | -0.6087 | 0.16529 | 0.0347 | -3.6826
-12 | -0.5896 | 0.15734 | 0.0335 | -3.7473
-11.5 | -0.5983 | 0.15464 | 0.0269 | -3.869
-11 | -0.5681 | 0.14356 | 0.0282 | -3.9572
-10.5 | -0.5701 | 0.13883 | 0.0232 | -4.1065
-10 | -0.5502 | 0.12983 | 0.0228 | -4.2378
-9.5 | -0.5564 | 0.12511 | 0.0172 | -4.4473
-9 | -0.533 | 0.11612 | 0.018 | -4.5901
-8.5 | -0.5265 | 0.10913 | 0.0155 | -4.8245
-8 | -0.5196 | 0.10231 | 0.0134 | -5.0787
-7.5 | -0.515 | 0.09577 | 0.0113 | -5.3775
-6.5 | -0.5 | 0.08269 | 0.0097 | -6.0467
-6 | -0.4845 | 0.07725 | 0.0155 | -6.2718
-5.5 | -0.4311 | 0.07368 | 0.0361 | -5.851
-5 | -0.1148 | 0.05189 | 0.0165 | -2.2124
-4.5 | -0.0875 | 0.04692 | 0.0134 | -1.8649
-4 | -0.1156 | 0.04613 | 0.0227 | -2.506
-3.5 | -0.2138 | 0.03459 | 0.0299 | -6.181
-3 | -0.3162 | 0.03032 | 0.0356 | -10.4288
-2.5 | -0.2448 | 0.03244 | -0.0121 | -7.5462
-2 | -0.1888 | 0.0299 | -0.0117 | -6.3144
-1.5 | -0.1386 | 0.0286 | -0.0101 | -4.8462
-1 | -0.0928 | 0.0265 | -0.0091 | -3.5019
-0.5 | -0.0476 | 0.02583 | -0.0084 | -1.8428
0 | -0.0048 | 0.02549 | -0.0078 | -0.18831
0.5 | 0.0974 | 0.02476 | -0.0175 | 3.9338
1 | 0.2081 | 0.02442 | -0.0288 | 8.5217
1.5 | 0.3509 | 0.02213 | -0.0405 | 15.8563
2 | 0.4295 | 0.02262 | -0.0417 | 18.9876
2.5 | 0.4844 | 0.0229 | -0.0381 | 21.1528
3 | 0.5306 | 0.02276 | -0.0318 | 23.3128
3.5 | 0.5721 | 0.02245 | -0.0244 | 25.4833
4 | 0.6128 | 0.02247 | -0.0171 | 27.2719
4.5 | 0.6547 | 0.02318 | -0.0113 | 28.2442
5 | 0.6982 | 0.0245 | -0.0075 | 28.498
5.5 | 0.7437 | 0.02628 | -0.0047 | 28.2991
6 | 0.7903 | 0.02878 | -0.0027 | 27.46
6.5 | 0.8364 | 0.03214 | -0.0012 | 26.0236
7 | 0.8823 | 0.0361 | 0.0002 | 24.4404
7.5 | 0.9211 | 0.04105 | 0.0014 | 22.4385
8 | 0.9543 | 0.04666 | 0.0026 | 20.4522
8.5 | 0.9601 | 0.05604 | 0.0027 | 17.1324
9 | 0.9309 | 0.06913 | -0.0003 | 13.4659
9.5 | 0.8888 | 0.08446 | -0.007 | 10.5233
10.5 | 0.7271 | 0.13391 | -0.0495 | 5.4298
11 | 0.7314 | 0.14054 | -0.0505 | 5.2042
11.5 | 0.7406 | 0.14724 | -0.0512 | 5.0299
12 | 0.7515 | 0.15422 | -0.0523 | 4.8729
12.5 | 0.7607 | 0.16118 | -0.0539 | 4.7196
13 | 0.7715 | 0.16809 | -0.0555 | 4.5898
13.5 | 0.7922 | 0.17671 | -0.0567 | 4.4831
14 | 0.8265 | 0.1878 | -0.0569 | 4.401
14.5 | 0.8109 | 0.18891 | -0.0616 | 4.2925
15 | 0.8233 | 0.19626 | -0.0644 | 4.1949
15.5 | 0.8586 | 0.20811 | -0.0644 | 4.1257
16 | 0.8483 | 0.20884 | -0.0706 | 4.062
16.5 | 0.8854 | 0.22299 | -0.0704 | 3.9706
17 | 0.8776 | 0.22213 | -0.0771 | 3.9508
17.5 | 0.908 | 0.23487 | -0.0777 | 3.866
18 | 0.9076 | 0.23524 | -0.0844 | 3.8582
18.5 | 0.9437 | 0.25146 | -0.0838 | 3.7529
19 | 0.9387 | 0.24827 | -0.0921 | 3.781
19.5 | 0.9606 | 0.25699 | -0.0941 | 3.7379
20 | 0.9727 | 0.26266 | -0.0993 | 3.7033

## 5. Re 50k Mach 0.25 (1)
BIGFOIL.COM POLAR EXPORT
giiin
GIII BL450 |  |  |  | Cl Max: | 1.074 | at alpha= | 13 | deg
JavaFoil+Calcfoil stall+Eppler ext transition |  |  |  | L/D Max: | 38.483 | at alpha= | 3.5 | deg
Re: | 50000 |  |  | Cd Min: | 0.01207 | at alpha= | 0.5 | deg
Mach: | 0.25 |  |  | Cl=0 at alpha= | -1.1146 | deg
|  |  |  | @ Cl=0.1, Cd= | 0.023351
|  |  |  | @ Cl=0.4, Cd= | 0.012788
|  |  |  | @ Cl=0.6, Cd= | 0.018052
alpha (deg) | Cl | Cd | Cm | Cl/Cd
-14.5 | -0.252 | 0.36181 | -0.001 | -0.697
-14 | -0.3 | 0.31028 | -0.001 | -0.966
-13.5 | -0.342 | 0.28385 | -0.001 | -1.206
-13 | -0.381 | 0.24909 | -0.001 | -1.528
-12.5 | -0.415 | 0.23529 | -0.001 | -1.764
-12 | -0.445 | 0.20997 | -0.001 | -2.121
-11.5 | -0.472 | 0.17846 | -0.001 | -2.642
-11 | -0.493 | 0.16756 | -0.001 | -2.943
-10.5 | -0.51 | 0.1481 | -0.001 | -3.441
-10 | -0.521 | 0.13192 | -0.001 | -3.949
-9.5 | -0.527 | 0.12507 | -0.001 | -4.211
-9 | -0.527 | 0.11094 | -0.002 | -4.751
-8.5 | -0.522 | 0.09685 | -0.002 | -5.388
-8 | -0.511 | 0.08767 | -0.002 | -5.83
-7.5 | -0.495 | 0.08097 | -0.002 | -6.116
-7 | -0.474 | 0.0734 | -0.002 | -6.462
-6.5 | -0.449 | 0.0688 | -0.002 | -6.523
-6 | -0.419 | 0.06347 | -0.002 | -6.604
-5.5 | -0.386 | 0.05908 | -0.002 | -6.53
-5 | -0.349 | 0.05483 | -0.002 | -6.369
-4.5 | -0.31 | 0.05058 | -0.002 | -6.126
-4 | -0.268 | 0.04801 | -0.003 | -5.583
-3.5 | -0.224 | 0.04483 | -0.003 | -4.999
-3 | -0.179 | 0.0424 | -0.003 | -4.22
-2.5 | -0.133 | 0.04047 | -0.003 | -3.277
-2 | -0.085 | 0.03871 | -0.003 | -2.205
-1.5 | -0.037 | 0.0376 | -0.003 | -0.997
-1 | 0.011 | 0.03676 | -0.003 | 0.295
-0.5 | 0.06 | 0.03613 | -0.004 | 1.649
0 | 0.135 | 0.01217 | -0.004 | 11.078
0.5 | 0.196 | 0.01207 | -0.004 | 16.231
1 | 0.257 | 0.01214 | -0.004 | 21.178
1.5 | 0.318 | 0.01225 | -0.004 | 25.957
2 | 0.379 | 0.01248 | -0.005 | 30.336
2.5 | 0.439 | 0.01336 | -0.005 | 32.876
3 | 0.499 | 0.01387 | -0.005 | 35.998
3.5 | 0.559 | 0.01454 | -0.005 | 38.483
4 | 0.619 | 0.01968 | -0.01 | 31.461
4.5 | 0.678 | 0.02023 | -0.01 | 33.535
5 | 0.72 | 0.02136 | -0.01 | 33.725
5.5 | 0.772 | 0.02254 | -0.011 | 34.239
6 | 0.813 | 0.02443 | -0.011 | 33.291
6.5 | 0.759 | 0.04557 | -0.008 | 16.648
7 | 0.787 | 0.05323 | -0.007 | 14.781
7.5 | 0.825 | 0.05788 | -0.007 | 14.25
8 | 0.861 | 0.06246 | -0.007 | 13.794
8.5 | 0.898 | 0.06671 | -0.007 | 13.462
9 | 0.932 | 0.07198 | -0.007 | 12.944
9.5 | 0.963 | 0.0777 | -0.007 | 12.39
10 | 0.99 | 0.08422 | -0.007 | 11.76
10.5 | 1.015 | 0.09111 | -0.007 | 11.138
11 | 1.035 | 0.09852 | -0.007 | 10.507
11.5 | 1.052 | 0.10576 | -0.007 | 9.945
12 | 1.064 | 0.11326 | -0.007 | 9.399
12.5 | 1.072 | 0.12296 | -0.007 | 8.722
13 | 1.074 | 0.16825 | -0.007 | 6.385
13.5 | 1.073 | 0.14626 | -0.007 | 7.338
14 | 1.066 | 0.15674 | -0.007 | 6.802
14.5 | 1.055 | 0.1703 | -0.007 | 6.194
15 | 1.038 | 0.18175 | -0.007 | 5.711
15.5 | 1.016 | 0.19747 | -0.007 | 5.145
16 | 0.989 | 0.22092 | -0.007 | 4.479
16.5 | 0.958 | 0.23921 | -0.008 | 4.007
17 | 0.923 | 0.25273 | -0.008 | 3.652
17.5 | 0.883 | 0.2723 | -0.008 | 3.244
18 | 0.84 | 0.31663 | -0.008 | 2.654

## 6. Re 50k Mach 0.25 (2)
BIGFOIL.COM POLAR EXPORT
giiin
GIII BL450 |  |  |  | Cl Max: | 0.9956 | at alpha= | 20 | deg
XFOIL ncrit=9 |  |  |  | L/D Max: | 27.8261 | at alpha= | 5 | deg
Re: | 50000 |  |  | Cd Min: | 0.27147 | at alpha= | 20 | deg
Mach: | 0.25 |  |  | Cl=0 at alpha= | -0.022167 | deg
|  |  |  | @ Cl=0.1, Cd= | 0.025536
|  |  |  | @ Cl=0.4, Cd= | 0.022637
|  |  |  | @ Cl=0.6, Cd= | 0.022793
alpha (deg) | Cl | Cd | Cm | Cl/Cd
-20 | -0.8527 | 0.26279 | 0.0928 | -3.2448
-19.5 | -0.8346 | 0.25707 | 0.0882 | -3.2466
-19 | -0.8207 | 0.25545 | 0.0819 | -3.2128
-18.5 | -0.8001 | 0.24585 | 0.0788 | -3.2544
-18 | -0.7796 | 0.23768 | 0.0758 | -3.28
-17.5 | -0.7614 | 0.23149 | 0.0718 | -3.2891
-17 | -0.7468 | 0.22765 | 0.0665 | -3.2805
-16 | -0.7088 | 0.21216 | 0.0601 | -3.3409
-15.5 | -0.6915 | 0.20585 | 0.0566 | -3.3592
-15 | -0.6843 | 0.20371 | 0.0509 | -3.3592
-14.5 | -0.6638 | 0.19428 | 0.0484 | -3.4167
-14 | -0.6427 | 0.18589 | 0.0465 | -3.4574
-13.5 | -0.6314 | 0.18069 | 0.0425 | -3.4944
-13 | -0.6377 | 0.17988 | 0.0357 | -3.5451
-12.5 | -0.6 | 0.16595 | 0.0372 | -3.6155
-12 | -0.5975 | 0.16184 | 0.0325 | -3.6919
-11.5 | -0.5773 | 0.15264 | 0.0312 | -3.7821
-11 | -0.5679 | 0.14652 | 0.0281 | -3.8759
-10.5 | -0.5595 | 0.13941 | 0.0251 | -4.0133
-10 | -0.5478 | 0.13268 | 0.0229 | -4.1287
-9.5 | -0.5347 | 0.1249 | 0.0211 | -4.281
-9 | -0.5488 | 0.12117 | 0.0144 | -4.5292
-8.5 | -0.5345 | 0.11325 | 0.0136 | -4.7196
-8 | -0.5336 | 0.10673 | 0.0104 | -4.9995
-7.5 | -0.501 | 0.09783 | 0.0142 | -5.1211
-7 | -0.4922 | 0.09123 | 0.0141 | -5.3952
-6.5 | -0.4873 | 0.08519 | 0.0153 | -5.7202
-6 | -0.4769 | 0.08042 | 0.0214 | -5.9301
-5.5 | -0.3846 | 0.07452 | 0.0417 | -5.161
-5 | -0.1095 | 0.05259 | 0.0156 | -2.0821
-4.5 | -0.0816 | 0.04756 | 0.0125 | -1.7157
-4 | -0.1235 | 0.04774 | 0.0246 | -2.5869
-3.5 | -0.2232 | 0.03566 | 0.0294 | -6.2591
-3 | -0.3274 | 0.03196 | 0.036 | -10.2441
-2.5 | -0.2581 | 0.03384 | -0.0116 | -7.6271
-2 | -0.2018 | 0.03102 | -0.0115 | -6.5055
-1.5 | -0.152 | 0.02892 | -0.0104 | -5.2559
-1 | -0.1047 | 0.02743 | -0.0094 | -3.817
-0.5 | -0.0582 | 0.02668 | -0.0089 | -2.1814
0 | 0.0027 | 0.02624 | -0.011 | 0.1029
0.5 | 0.1215 | 0.02538 | -0.0227 | 4.7872
1 | 0.2358 | 0.02486 | -0.0335 | 9.4851
1.5 | 0.3754 | 0.02247 | -0.0431 | 16.7067
2 | 0.4448 | 0.02294 | -0.0417 | 19.3897
2.5 | 0.4975 | 0.02305 | -0.0365 | 21.5835
3 | 0.5409 | 0.02296 | -0.0295 | 23.5584
3.5 | 0.5845 | 0.0226 | -0.0213 | 25.8628
4 | 0.6262 | 0.02312 | -0.0145 | 27.0848
4.5 | 0.6704 | 0.02425 | -0.0095 | 27.6454
5 | 0.7168 | 0.02576 | -0.0059 | 27.8261
5.5 | 0.7642 | 0.02799 | -0.0033 | 27.3026
6 | 0.8112 | 0.03115 | -0.0014 | 26.0417
6.5 | 0.8561 | 0.03524 | 0.0003 | 24.2934
7 | 0.8938 | 0.04045 | 0.0016 | 22.0964
7.5 | 0.9232 | 0.04681 | 0.0027 | 19.7223
8 | 0.9534 | 0.05315 | 0.0038 | 17.9379
8.5 | 0.9311 | 0.06491 | 0.0018 | 14.3445
9 | 0.8981 | 0.07812 | -0.0028 | 11.4964
10.5 | 0.7252 | 0.13686 | -0.05 | 5.2988
11 | 0.7305 | 0.14354 | -0.0511 | 5.0892
11.5 | 0.7378 | 0.15005 | -0.0521 | 4.917
12 | 0.7491 | 0.15699 | -0.0534 | 4.7716
12.5 | 0.7609 | 0.16417 | -0.055 | 4.6348
13 | 0.7745 | 0.17136 | -0.0567 | 4.5197
13.5 | 0.8051 | 0.18176 | -0.0574 | 4.4295
14 | 0.8125 | 0.18708 | -0.0599 | 4.3431
14.5 | 0.8136 | 0.19187 | -0.0638 | 4.2404
15 | 0.8372 | 0.20152 | -0.0655 | 4.1544
15.5 | 0.8496 | 0.20704 | -0.0686 | 4.1036
16 | 0.8577 | 0.2127 | -0.073 | 4.0324
16.5 | 0.8878 | 0.22382 | -0.0738 | 3.9666
17 | 0.8889 | 0.22624 | -0.0799 | 3.929
18 | 0.9216 | 0.2399 | -0.0874 | 3.8416
18.5 | 0.9464 | 0.24972 | -0.0892 | 3.7898
19 | 0.9555 | 0.25373 | -0.0953 | 3.7658
19.5 | 0.9736 | 0.26045 | -0.099 | 3.7381
20 | 0.9956 | 0.27147 | -0.1017 | 3.6674

## 7. Re 50k Mach 0.50 (1)
BIGFOIL.COM POLAR EXPORT
giiin
GIII BL450 |  |  |  | Cl Max: | 1.157 | at alpha= | 20 | deg
JavaFoil+Calcfoil stall+Eppler ext transition |  |  |  | L/D Max: | 36.864 | at alpha= | 3.5 | deg
Re: | 50000 |  |  | Cd Min: | 0.01298 | at alpha= | 0.5 | deg
Mach: | 0.5 |  |  | Cl=0 at alpha= | -1.1111 | deg
|  |  |  | @ Cl=0.1, Cd= | 0.027485
|  |  |  | @ Cl=0.4, Cd= | 0.013809
|  |  |  | @ Cl=0.6, Cd= | 0.016361
alpha (deg) | Cl | Cd | Cm | Cl/Cd
-20 | -0.986 | 0.41871 | -0.001 | -2.354
-19.5 | -0.961 | 0.39414 | -0.001 | -2.438
-19 | -0.936 | 0.39087 | -0.001 | -2.395
-18.5 | -0.911 | 0.39821 | -0.001 | -2.288
-18 | -0.886 | 0.37317 | -0.001 | -2.375
-17.5 | -0.861 | 0.37484 | -0.001 | -2.298
-17 | -0.836 | 0.34168 | -0.001 | -2.447
-16.5 | -0.811 | 0.33801 | -0.001 | -2.4
-16 | -0.786 | 0.33203 | -0.001 | -2.367
-15.5 | -0.761 | 0.31964 | -0.001 | -2.379
-15 | -0.735 | 0.30645 | -0.001 | -2.399
-14.5 | -0.71 | 0.31099 | -0.001 | -2.282
-14 | -0.684 | 0.31667 | -0.002 | -2.16
-13.5 | -0.658 | 0.3113 | -0.002 | -2.115
-13 | -0.632 | 0.30551 | -0.002 | -2.07
-12.5 | -0.607 | 0.29403 | -0.002 | -2.063
-12 | -0.581 | 0.28545 | -0.002 | -2.035
-11.5 | -0.555 | 0.28318 | -0.002 | -1.959
-11 | -0.529 | 0.27349 | -0.002 | -1.933
-10.5 | -0.503 | 0.27664 | -0.002 | -1.817
-10 | -0.476 | 0.2728 | -0.002 | -1.746
-9.5 | -0.45 | 0.24723 | -0.002 | -1.82
-9 | -0.422 | 0.2002 | -0.002 | -2.11
-8.5 | -0.396 | 0.19372 | -0.002 | -2.044
-8 | -0.37 | 0.19069 | -0.002 | -1.938
-7.5 | -0.343 | 0.18704 | -0.002 | -1.834
-7 | -0.317 | 0.18997 | -0.002 | -1.666
-6.5 | -0.29 | 0.18671 | -0.002 | -1.553
-6 | -0.263 | 0.18588 | -0.002 | -1.416
-5.5 | -0.236 | 0.16867 | -0.002 | -1.401
-5 | -0.209 | 0.12123 | -0.002 | -1.727
-4.5 | -0.298 | 0.0722 | -0.003 | -4.125
-4 | -0.276 | 0.06132 | -0.003 | -4.502
-3.5 | -0.238 | 0.05352 | -0.003 | -4.455
-3 | -0.194 | 0.04798 | -0.003 | -4.04
-2.5 | -0.145 | 0.04438 | -0.003 | -3.275
-2 | -0.094 | 0.04161 | -0.003 | -2.262
-1.5 | -0.042 | 0.03963 | -0.004 | -1.048
-1 | 0.012 | 0.03772 | -0.004 | 0.32
-0.5 | 0.066 | 0.03728 | -0.004 | 1.78
0 | 0.15 | 0.01308 | -0.004 | 11.496
0.5 | 0.219 | 0.01298 | -0.004 | 16.841
1 | 0.283 | 0.01311 | -0.005 | 21.577
1.5 | 0.347 | 0.01337 | -0.005 | 25.971
2 | 0.423 | 0.014 | -0.005 | 30.194
2.5 | 0.49 | 0.01458 | -0.005 | 33.624
3 | 0.548 | 0.01543 | -0.005 | 35.524
3.5 | 0.61 | 0.01654 | -0.006 | 36.864
4 | 0.67 | 0.02197 | -0.011 | 30.52
4.5 | 0.727 | 0.0234 | -0.011 | 31.085
5 | 0.776 | 0.02568 | -0.011 | 30.224
5.5 | 0.727 | 0.04658 | -0.008 | 15.609
6 | 0.763 | 0.05296 | -0.007 | 14.405
6.5 | 0.804 | 0.05819 | -0.007 | 13.813
7 | 0.843 | 0.06301 | -0.007 | 13.377
7.5 | 0.873 | 0.06966 | -0.007 | 12.539
8 | 0.89 | 0.07774 | -0.007 | 11.444
8.5 | 0.885 | 0.08789 | -0.007 | 10.069
9 | 0.831 | 0.10144 | -0.007 | 8.188
9.5 | 0.577 | 0.15367 | -0.006 | 3.757
10 | 0.606 | 0.20928 | -0.007 | 2.894
10.5 | 0.633 | 0.21918 | -0.007 | 2.887
11 | 0.66 | 0.21917 | -0.007 | 3.012
11.5 | 0.689 | 0.2879 | -0.008 | 2.394
12 | 0.716 | 0.30945 | -0.009 | 2.315
12.5 | 0.744 | 0.32229 | -0.009 | 2.307
13 | 0.771 | 0.3227 | -0.009 | 2.388
13.5 | 0.798 | 0.32673 | -0.009 | 2.442
14 | 0.825 | 0.49414 | -0.01 | 1.669
14.5 | 0.852 | 0.34064 | -0.01 | 2.501
15 | 0.883 | 0.34637 | -0.011 | 2.55
15.5 | 0.911 | 0.40561 | -0.012 | 2.245
16 | 0.937 | 0.42757 | -0.012 | 2.192
16.5 | 0.964 | 0.43406 | -0.012 | 2.221
17 | 0.991 | 0.43938 | -0.012 | 2.256
17.5 | 1.018 | 0.43474 | -0.013 | 2.341
18 | 1.045 | 0.45319 | -0.013 | 2.305
18.5 | 1.072 | 0.45045 | -0.013 | 2.379
19 | 1.104 | 0.47456 | -0.014 | 2.326
19.5 | 1.13 | 0.51475 | -0.015 | 2.196
20 | 1.157 | 0.51241 | -0.015 | 2.257

## 8. Re 50k Mach 0.50 (2)
BIGFOIL.COM POLAR EXPORT
giiin
GIII BL450 |  |  |  | Cl Max: | 1.0788 | at alpha= | 20 | deg
XFOIL ncrit=9 |  |  |  | L/D Max: | 24.7253 | at alpha= | 4 | deg
Re: | 50000 |  |  | Cd Min: | 0.29529 | at alpha= | 20 | deg
Mach: | 0.5 |  |  | Cl=0 at alpha= | -0.31602 | deg
|  |  |  | @ Cl=0.1, Cd= | 0.028757
|  |  |  | @ Cl=0.4, Cd= | 0.024943
|  |  |  | @ Cl=0.6, Cd= | 0.024837
alpha (deg) | Cl | Cd | Cm | Cl/Cd
-20 | -0.9335 | 0.29165 | 0.1067 | -3.2008
-19.5 | -0.9087 | 0.28038 | 0.1029 | -3.241
-19 | -0.8858 | 0.27272 | 0.0978 | -3.248
-18.5 | -0.8655 | 0.26804 | 0.0916 | -3.229
-18 | -0.8475 | 0.26461 | 0.085 | -3.2028
-17.5 | -0.8184 | 0.24994 | 0.0827 | -3.2744
-17 | -0.795 | 0.24183 | 0.0783 | -3.2874
-16.5 | -0.7751 | 0.23638 | 0.0727 | -3.279
-16 | -0.7583 | 0.2319 | 0.0668 | -3.2699
-15.5 | -0.729 | 0.21933 | 0.0647 | -3.3238
-15 | -0.7083 | 0.21256 | 0.0602 | -3.3322
-14.5 | -0.7 | 0.21159 | 0.0535 | -3.3083
-14 | -0.6666 | 0.19741 | 0.052 | -3.3767
-13.5 | -0.6461 | 0.19016 | 0.0483 | -3.3977
-13 | -0.6478 | 0.19046 | 0.0414 | -3.4012
-12.5 | -0.6073 | 0.17523 | 0.0414 | -3.4657
-12 | -0.61 | 0.17411 | 0.0351 | -3.5035
-11.5 | -0.5723 | 0.16076 | 0.0349 | -3.56
-11 | -0.5802 | 0.15942 | 0.0286 | -3.6394
-10.5 | -0.542 | 0.14673 | 0.029 | -3.6939
-10 | -0.5272 | 0.13931 | 0.0265 | -3.7844
-9.5 | -0.5168 | 0.13264 | 0.0238 | -3.8963
-9 | -0.5003 | 0.12517 | 0.0225 | -3.997
-8.5 | -0.489 | 0.11859 | 0.0211 | -4.1235
-8 | -0.4762 | 0.11146 | 0.0203 | -4.2724
-7.5 | -0.4595 | 0.10449 | 0.0209 | -4.3976
-7 | -0.4428 | 0.09792 | 0.023 | -4.5221
-6.5 | -0.4189 | 0.0916 | 0.0285 | -4.5731
-6 | -0.3758 | 0.08508 | 0.0373 | -4.417
-5.5 | -0.258 | 0.07345 | 0.0396 | -3.5126
-5 | -0.086 | 0.05555 | 0.0116 | -1.5482
-4.5 | -0.0552 | 0.05027 | 0.0082 | -1.0981
-4 | -0.1694 | 0.05507 | 0.0318 | -3.0761
-3.5 | -0.3245 | 0.05447 | 0.0314 | -5.9574
-2.5 | -0.3175 | 0.03982 | -0.0071 | -7.9734
-2 | -0.2627 | 0.03631 | -0.01 | -7.2349
-1.5 | -0.213 | 0.03373 | -0.01 | -6.3149
-1 | -0.1607 | 0.03187 | -0.01 | -5.0424
-0.5 | -0.0457 | 0.03013 | -0.0198 | -1.5168
0 | 0.0785 | 0.02895 | -0.0297 | 2.7116
0.5 | 0.2131 | 0.02774 | -0.04 | 7.682
1 | 0.3118 | 0.02695 | -0.0427 | 11.5696
1.5 | 0.4265 | 0.02434 | -0.0447 | 17.5226
2 | 0.4853 | 0.0246 | -0.0378 | 19.7276
2.5 | 0.5404 | 0.02435 | -0.0289 | 22.193
3 | 0.5906 | 0.02459 | -0.0199 | 24.0179
3.5 | 0.6394 | 0.02587 | -0.0134 | 24.7159
4 | 0.6886 | 0.02785 | -0.0085 | 24.7253
4.5 | 0.7388 | 0.03033 | -0.0045 | 24.3587
5 | 0.7838 | 0.0342 | -0.0016 | 22.9181
5.5 | 0.8251 | 0.03894 | 0.0009 | 21.189
6 | 0.8435 | 0.04604 | 0.0018 | 18.321
6.5 | 0.8282 | 0.05577 | -0.0001 | 14.8503
7 | 0.8125 | 0.06587 | -0.0031 | 12.3349
7.5 | 0.7698 | 0.07995 | -0.0129 | 9.6285
8 | 0.7488 | 0.09214 | -0.0202 | 8.1268
8.5 | 0.751 | 0.10248 | -0.0241 | 7.3283
9.5 | 0.6986 | 0.13268 | -0.05 | 5.2653
10 | 0.7138 | 0.14047 | -0.0513 | 5.0815
10.5 | 0.7352 | 0.14929 | -0.0524 | 4.9246
11 | 0.7513 | 0.15727 | -0.0538 | 4.7771
11.5 | 0.7635 | 0.16451 | -0.0555 | 4.6411
12 | 0.778 | 0.17196 | -0.0574 | 4.5243
12.5 | 0.7916 | 0.17884 | -0.0597 | 4.4263
13 | 0.803 | 0.1851 | -0.0625 | 4.3382
13.5 | 0.814 | 0.1914 | -0.0662 | 4.2529
14 | 0.8345 | 0.19994 | -0.0693 | 4.1738
14.5 | 0.8677 | 0.21224 | -0.0708 | 4.0883
15 | 0.872 | 0.21481 | -0.0763 | 4.0594
15.5 | 0.8948 | 0.22425 | -0.0796 | 3.9902
16 | 0.9186 | 0.23299 | -0.0828 | 3.9427
16.5 | 0.9321 | 0.23879 | -0.0884 | 3.9034
17 | 0.9598 | 0.24969 | -0.0911 | 3.844
17.5 | 0.9732 | 0.25459 | -0.0974 | 3.8226
18 | 0.9993 | 0.26502 | -0.1006 | 3.7707
18.5 | 1.0167 | 0.27187 | -0.1064 | 3.7397
19 | 1.0386 | 0.27981 | -0.1111 | 3.7118
19.5 | 1.0628 | 0.29157 | -0.1152 | 3.6451
20 | 1.0788 | 0.29529 | -0.1222 | 3.6534

## 9. Re 100k Mach 0.00 (1)
BIGFOIL.COM POLAR EXPORT
giiin
GIII BL450 |  |  |  | Cl Max: | 1.171 | at alpha= | 15.5 | deg
JavaFoil+Calcfoil stall+Eppler ext transition |  |  |  | L/D Max: | 49.113 | at alpha= | 6.5 | deg
Re: | 100000 |  |  | Cd Min: | 0.00912 | at alpha= | 0 | deg
Mach: | 0 |  |  | Cl=0 at alpha= | -1.117 | deg
|  |  |  | @ Cl=0.1, Cd= | 0.019201
|  |  |  | @ Cl=0.4, Cd= | 0.0095166
|  |  |  | @ Cl=0.6, Cd= | 0.01626
alpha (deg) | Cl | Cd | Cm | Cl/Cd
-17 | -0.549 | 0.246 | -0.001 | -2.231
-16.5 | -0.562 | 0.22519 | -0.001 | -2.495
-16 | -0.574 | 0.21608 | -0.001 | -2.658
-15.5 | -0.586 | 0.19059 | -0.001 | -3.075
-15 | -0.597 | 0.17961 | -0.001 | -3.323
-14.5 | -0.607 | 0.17202 | -0.001 | -3.527
-14 | -0.615 | 0.16461 | -0.001 | -3.737
-13.5 | -0.622 | 0.15147 | -0.001 | -4.105
-13 | -0.627 | 0.14418 | -0.001 | -4.347
-12.5 | -0.63 | 0.13251 | -0.001 | -4.754
-12 | -0.631 | 0.12339 | -0.001 | -5.112
-11.5 | -0.629 | 0.11412 | -0.001 | -5.513
-11 | -0.625 | 0.107 | -0.001 | -5.839
-10.5 | -0.618 | 0.09722 | -0.001 | -6.355
-10 | -0.608 | 0.09397 | -0.001 | -6.468
-9.5 | -0.595 | 0.08649 | -0.002 | -6.878
-9 | -0.579 | 0.079 | -0.002 | -7.326
-8.5 | -0.559 | 0.07222 | -0.002 | -7.744
-8 | -0.537 | 0.07029 | -0.002 | -7.639
-7.5 | -0.512 | 0.06453 | -0.002 | -7.927
-7 | -0.483 | 0.06021 | -0.002 | -8.024
-6.5 | -0.452 | 0.05588 | -0.002 | -8.089
-6 | -0.418 | 0.05297 | -0.002 | -7.895
-5.5 | -0.382 | 0.04896 | -0.002 | -7.805
-5 | -0.344 | 0.04599 | -0.002 | -7.478
-4.5 | -0.304 | 0.04337 | -0.002 | -7.004
-4 | -0.262 | 0.04141 | -0.003 | -6.325
-3.5 | -0.219 | 0.0394 | -0.003 | -5.546
-3 | -0.174 | 0.03758 | -0.003 | -4.633
-2.5 | -0.129 | 0.03591 | -0.003 | -3.588
-2 | -0.083 | 0.03472 | -0.003 | -2.387
-1.5 | -0.036 | 0.03376 | -0.003 | -1.077
-1 | 0.011 | 0.03329 | -0.003 | 0.316
-0.5 | 0.058 | 0.03286 | -0.004 | 1.758
0 | 0.131 | 0.00912 | -0.004 | 14.313
0.5 | 0.19 | 0.00912 | -0.004 | 20.805
1 | 0.249 | 0.00914 | -0.004 | 27.222
1.5 | 0.308 | 0.00924 | -0.004 | 33.309
2 | 0.367 | 0.00938 | -0.004 | 39.08
2.5 | 0.425 | 0.00962 | -0.005 | 44.21
3 | 0.484 | 0.01095 | -0.005 | 44.177
3.5 | 0.542 | 0.01561 | -0.009 | 34.72
4 | 0.6 | 0.01626 | -0.01 | 36.902
4.5 | 0.658 | 0.01597 | -0.01 | 41.185
5 | 0.715 | 0.01658 | -0.01 | 43.1
5.5 | 0.771 | 0.01729 | -0.011 | 44.591
6 | 0.827 | 0.01807 | -0.011 | 45.755
6.5 | 0.882 | 0.01795 | -0.011 | 49.113
7 | 0.912 | 0.01996 | -0.011 | 45.684
7.5 | 0.954 | 0.02169 | -0.011 | 43.958
8 | 0.98 | 0.02453 | -0.011 | 39.944
8.5 | 0.966 | 0.0356 | -0.011 | 27.141
9 | 0.938 | 0.05607 | -0.009 | 16.737
9.5 | 0.961 | 0.06389 | -0.008 | 15.045
10 | 0.99 | 0.07004 | -0.008 | 14.131
10.5 | 1.016 | 0.0764 | -0.008 | 13.301
11 | 1.044 | 0.08145 | -0.008 | 12.818
11.5 | 1.068 | 0.08704 | -0.008 | 12.276
12 | 1.091 | 0.09321 | -0.008 | 11.705
12.5 | 1.111 | 0.09988 | -0.008 | 11.124
13 | 1.128 | 0.10643 | -0.008 | 10.594
13.5 | 1.142 | 0.11362 | -0.008 | 10.055
14 | 1.153 | 0.12135 | -0.008 | 9.501
14.5 | 1.162 | 0.13037 | -0.008 | 8.911
15 | 1.168 | 0.13776 | -0.008 | 8.477
15.5 | 1.171 | 0.1484 | -0.008 | 7.893
16 | 1.171 | 0.15659 | -0.008 | 7.481
16.5 | 1.171 | 0.16509 | -0.008 | 7.091
17 | 1.166 | 0.17565 | -0.008 | 6.64
17.5 | 1.16 | 0.18725 | -0.008 | 6.195
18 | 1.152 | 0.19771 | -0.008 | 5.825
18.5 | 1.142 | 0.21287 | -0.008 | 5.365
19 | 1.13 | 0.22119 | -0.008 | 5.108
19.5 | 1.117 | 0.23917 | -0.008 | 4.668
20 | 1.102 | 0.25205 | -0.009 | 4.373

## 10. Re 100k Mach 0.00 (2)
BIGFOIL.COM POLAR EXPORT
giiin
GIII BL450 |  |  |  | Cl Max: | 1.104 | at alpha= | 10 | deg
XFOIL ncrit=9 |  |  |  | L/D Max: | 41.8799 | at alpha= | 4.5 | deg
Re: | 100000 |  |  | Cd Min: | 0.25598 | at alpha= | -20 | deg
Mach: | 0 |  |  | Cl=0 at alpha= | -1.1231 | deg
|  |  |  | @ Cl=0.1, Cd= | 0.020314
|  |  |  | @ Cl=0.4, Cd= | 0.013612
|  |  |  | @ Cl=0.6, Cd= | 0.014594
alpha (deg) | Cl | Cd | Cm | Cl/Cd
-20 | -0.8371 | 0.25598 | 0.0912 | -3.2702
-19.5 | -0.8196 | 0.24989 | 0.0874 | -3.2798
-19 | -0.8022 | 0.24397 | 0.0831 | -3.2881
-18.5 | -0.7862 | 0.23921 | 0.0778 | -3.2867
-18 | -0.7703 | 0.23318 | 0.0734 | -3.3035
-17.5 | -0.7513 | 0.2252 | 0.0712 | -3.3361
-17 | -0.734 | 0.21881 | 0.0677 | -3.3545
-16.5 | -0.7175 | 0.21268 | 0.064 | -3.3736
-16 | -0.7051 | 0.20841 | 0.0584 | -3.3832
-15.5 | -0.69 | 0.2014 | 0.0548 | -3.426
-15 | -0.6705 | 0.19323 | 0.0532 | -3.47
-14.5 | -0.6548 | 0.18664 | 0.0503 | -3.5084
-14 | -0.6405 | 0.18025 | 0.0469 | -3.5534
-13.5 | -0.6321 | 0.17518 | 0.0419 | -3.6083
-13 | -0.6245 | 0.16888 | 0.0374 | -3.6979
-12.5 | -0.6019 | 0.15992 | 0.0376 | -3.7638
-12 | -0.5892 | 0.15313 | 0.035 | -3.8477
-11.5 | -0.5801 | 0.14668 | 0.0311 | -3.9549
-11 | -0.5841 | 0.14186 | 0.0234 | -4.1174
-10.5 | -0.5646 | 0.13245 | 0.0236 | -4.2627
-10 | -0.5489 | 0.12499 | 0.0227 | -4.3916
-9.5 | -0.5393 | 0.11804 | 0.0196 | -4.5688
-9 | -0.5407 | 0.11175 | 0.0117 | -4.8385
-8.5 | -0.5401 | 0.10357 | 0.0047 | -5.2148
-8 | -0.5175 | 0.09608 | 0.0074 | -5.3861
-7.5 | -0.5116 | 0.08842 | 0.0006 | -5.786
-7 | -0.5098 | 0.08241 | -0.0158 | -6.1861
-6.5 | -0.481 | 0.07193 | -0.0127 | -6.6871
-6 | -0.4541 | 0.06527 | -0.0161 | -6.9573
-5.5 | -0.4256 | 0.058 | -0.0184 | -7.3379
-5 | -0.3919 | 0.05226 | -0.0199 | -7.499
-4.5 | -0.3577 | 0.0471 | -0.0197 | -7.5945
-4 | -0.3274 | 0.04188 | -0.0181 | -7.8176
-3.5 | -0.3014 | 0.03766 | -0.0154 | -8.0032
-3 | -0.2803 | 0.03519 | -0.0121 | -7.9653
-2.5 | -0.2574 | 0.03018 | -0.0096 | -8.5288
-2 | -0.2134 | 0.02664 | -0.0096 | -8.0105
-1.5 | -0.0928 | 0.02313 | -0.0203 | -4.0121
-1 | 0.0303 | 0.02173 | -0.0274 | 1.3944
-0.5 | 0.1273 | 0.01976 | -0.033 | 6.4423
0 | 0.1958 | 0.01839 | -0.0331 | 10.6471
0.5 | 0.2436 | 0.0174 | -0.0288 | 14
1 | 0.2866 | 0.01645 | -0.024 | 17.4225
1.5 | 0.3345 | 0.01589 | -0.0207 | 21.051
2 | 0.4104 | 0.01325 | -0.0218 | 30.9736
2.5 | 0.4571 | 0.01345 | -0.0184 | 33.9851
3 | 0.504 | 0.01375 | -0.0155 | 36.6545
3.5 | 0.5508 | 0.01411 | -0.0127 | 39.0361
4 | 0.5969 | 0.01454 | -0.01 | 41.0523
4.5 | 0.6416 | 0.01532 | -0.0074 | 41.8799
5 | 0.6862 | 0.01672 | -0.0054 | 41.0407
5.5 | 0.7319 | 0.01859 | -0.0039 | 39.3706
6 | 0.7792 | 0.02054 | -0.0025 | 37.9357
6.5 | 0.8273 | 0.02263 | -0.0014 | 36.5577
7 | 0.8757 | 0.0247 | -0.0003 | 35.4534
7.5 | 0.9234 | 0.02711 | 0.0008 | 34.0612
8 | 0.9697 | 0.02987 | 0.0018 | 32.464
8.5 | 1.015 | 0.03274 | 0.0028 | 31.0018
9 | 1.0515 | 0.03709 | 0.0045 | 28.35
9.5 | 1.0919 | 0.04127 | 0.0053 | 26.4575
10 | 1.104 | 0.04816 | 0.0077 | 22.9236
10.5 | 1.0976 | 0.05675 | 0.0094 | 19.341
11 | 1.0407 | 0.06913 | 0.009 | 15.0542
11.5 | 0.958 | 0.08875 | -0.0025 | 10.7944
12.5 | 0.7903 | 0.15046 | -0.0452 | 5.2526
13 | 0.8342 | 0.15763 | -0.0412 | 5.2921
13.5 | 0.8027 | 0.16567 | -0.0508 | 4.8452
14 | 0.8458 | 0.17374 | -0.0474 | 4.8682
14.5 | 0.82 | 0.18056 | -0.057 | 4.5414
15 | 0.8487 | 0.18788 | -0.0565 | 4.5172

## 11. Re 100k Mach 0.10 (1)
BIGFOIL.COM POLAR EXPORT
giiin
GIII BL450 |  |  |  | Cl Max: | 1.155 | at alpha= | 15 | deg
JavaFoil+Calcfoil stall+Eppler ext transition |  |  |  | L/D Max: | 45.791 | at alpha= | 6 | deg
Re: | 100000 |  |  | Cd Min: | 0.00916 | at alpha= | 0.5 | deg
Mach: | 0.1 |  |  | Cl=0 at alpha= | -1.1146 | deg
|  |  |  | @ Cl=0.1, Cd= | 0.019253
|  |  |  | @ Cl=0.4, Cd= | 0.0095664
|  |  |  | @ Cl=0.6, Cd= | 0.016331
alpha (deg) | Cl | Cd | Cm | Cl/Cd
-16.5 | -0.517 | 0.23492 | -0.001 | -2.203
-16 | -0.533 | 0.21714 | -0.001 | -2.453
-15.5 | -0.547 | 0.20768 | -0.001 | -2.635
-15 | -0.561 | 0.18857 | -0.001 | -2.974
-14.5 | -0.573 | 0.1793 | -0.001 | -3.198
-14 | -0.585 | 0.17175 | -0.001 | -3.405
-13.5 | -0.595 | 0.16227 | -0.001 | -3.664
-13 | -0.603 | 0.14717 | -0.001 | -4.094
-12.5 | -0.609 | 0.13765 | -0.001 | -4.421
-12 | -0.612 | 0.12618 | -0.001 | -4.851
-11.5 | -0.613 | 0.11778 | -0.001 | -5.207
-11 | -0.612 | 0.1115 | -0.001 | -5.485
-10.5 | -0.607 | 0.09892 | -0.001 | -6.134
-10 | -0.599 | 0.09279 | -0.001 | -6.455
-9.5 | -0.588 | 0.08626 | -0.002 | -6.816
-9 | -0.573 | 0.07901 | -0.002 | -7.258
-8.5 | -0.556 | 0.07442 | -0.002 | -7.466
-8 | -0.535 | 0.06979 | -0.002 | -7.659
-7.5 | -0.51 | 0.06612 | -0.002 | -7.716
-7 | -0.483 | 0.0615 | -0.002 | -7.848
-6.5 | -0.452 | 0.05674 | -0.002 | -7.967
-6 | -0.419 | 0.05368 | -0.002 | -7.8
-5.5 | -0.383 | 0.04944 | -0.002 | -7.747
-5 | -0.345 | 0.04641 | -0.002 | -7.431
-4.5 | -0.305 | 0.04337 | -0.002 | -7.028
-4 | -0.263 | 0.0412 | -0.003 | -6.381
-3.5 | -0.219 | 0.0396 | -0.003 | -5.54
-3 | -0.175 | 0.03775 | -0.003 | -4.632
-2.5 | -0.129 | 0.03602 | -0.003 | -3.594
-2 | -0.083 | 0.03478 | -0.003 | -2.394
-1.5 | -0.037 | 0.03388 | -0.003 | -1.079
-1 | 0.011 | 0.03333 | -0.003 | 0.317
-0.5 | 0.058 | 0.0329 | -0.004 | 1.765
0 | 0.131 | 0.00918 | -0.004 | 14.293
0.5 | 0.191 | 0.00916 | -0.004 | 20.805
1 | 0.25 | 0.00918 | -0.004 | 27.248
1.5 | 0.309 | 0.00927 | -0.004 | 33.388
2 | 0.368 | 0.00942 | -0.005 | 39.12
2.5 | 0.427 | 0.00969 | -0.005 | 44.112
3 | 0.486 | 0.01101 | -0.005 | 44.155
3.5 | 0.545 | 0.01561 | -0.009 | 34.89
4 | 0.603 | 0.01637 | -0.01 | 36.843
4.5 | 0.661 | 0.01598 | -0.01 | 41.368
5 | 0.718 | 0.01662 | -0.01 | 43.211
5.5 | 0.775 | 0.01741 | -0.011 | 44.488
6 | 0.831 | 0.01814 | -0.011 | 45.791
6.5 | 0.867 | 0.01901 | -0.011 | 45.633
7 | 0.915 | 0.02014 | -0.011 | 45.424
7.5 | 0.955 | 0.02201 | -0.011 | 43.398
8 | 0.979 | 0.02526 | -0.011 | 38.758
8.5 | 0.962 | 0.03769 | -0.011 | 25.509
9 | 0.937 | 0.05773 | -0.009 | 16.228
9.5 | 0.962 | 0.06491 | -0.008 | 14.815
10 | 0.991 | 0.07085 | -0.008 | 13.982
10.5 | 1.017 | 0.07655 | -0.008 | 13.29
11 | 1.044 | 0.08204 | -0.008 | 12.727
11.5 | 1.068 | 0.0879 | -0.008 | 12.145
12 | 1.089 | 0.09451 | -0.008 | 11.522
12.5 | 1.107 | 0.10098 | -0.008 | 10.967
13 | 1.123 | 0.10808 | -0.008 | 10.395
13.5 | 1.136 | 0.11542 | -0.008 | 9.839
14 | 1.144 | 0.12375 | -0.008 | 9.247
14.5 | 1.151 | 0.13197 | -0.008 | 8.724
15 | 1.155 | 0.13975 | -0.008 | 8.264
15.5 | 1.155 | 0.1484 | -0.008 | 7.785
16 | 1.153 | 0.16111 | -0.008 | 7.158
16.5 | 1.148 | 0.1706 | -0.008 | 6.731
17 | 1.141 | 0.18149 | -0.008 | 6.289
17.5 | 1.132 | 0.1934 | -0.008 | 5.852
18 | 1.121 | 0.20492 | -0.008 | 5.468
18.5 | 1.107 | 0.21761 | -0.008 | 5.087
19 | 1.092 | 0.22962 | -0.008 | 4.754
19.5 | 1.075 | 0.24333 | -0.009 | 4.416
20 | 1.056 | 0.25734 | -0.009 | 4.103

## 12. Re 100k Mach 0.10 (2)
BIGFOIL.COM POLAR EXPORT
giiin
GIII BL450 |  |  |  | Cl Max: | 1.0988 | at alpha= | 10 | deg
XFOIL ncrit=9 |  |  |  | L/D Max: | 41.7282 | at alpha= | 4.5 | deg
Re: | 100000 |  |  | Cd Min: | 0.25676 | at alpha= | -20 | deg
Mach: | 0.1 |  |  | Cl=0 at alpha= | -1.14 | deg
|  |  |  | @ Cl=0.1, Cd= | 0.02041
|  |  |  | @ Cl=0.4, Cd= | 0.013717
|  |  |  | @ Cl=0.6, Cd= | 0.014635
alpha (deg) | Cl | Cd | Cm | Cl/Cd
-20 | -0.8398 | 0.25676 | 0.0918 | -3.2708
-19.5 | -0.8222 | 0.25065 | 0.0879 | -3.2803
-19 | -0.8046 | 0.24474 | 0.0835 | -3.2876
-18.5 | -0.7887 | 0.24021 | 0.0781 | -3.2834
-18 | -0.7717 | 0.23333 | 0.0742 | -3.3073
-17.5 | -0.753 | 0.22577 | 0.0717 | -3.3353
-17 | -0.7356 | 0.21938 | 0.0682 | -3.3531
-16.5 | -0.719 | 0.21327 | 0.0643 | -3.3713
-16 | -0.7073 | 0.20939 | 0.0584 | -3.3779
-15.5 | -0.6897 | 0.20137 | 0.0556 | -3.425
-15 | -0.671 | 0.19366 | 0.0536 | -3.4648
-14.5 | -0.6552 | 0.18708 | 0.0506 | -3.5022
-14 | -0.6409 | 0.18074 | 0.0471 | -3.546
-13.5 | -0.6337 | 0.17602 | 0.0417 | -3.6002
-13 | -0.6209 | 0.16847 | 0.0386 | -3.6855
-12.5 | -0.6013 | 0.16031 | 0.0379 | -3.7509
-12 | -0.5886 | 0.15354 | 0.0351 | -3.8335
-11.5 | -0.5803 | 0.14728 | 0.0309 | -3.9401
-11 | -0.5856 | 0.14269 | 0.0229 | -4.104
-10.5 | -0.5615 | 0.13268 | 0.0244 | -4.232
-10 | -0.5471 | 0.1254 | 0.023 | -4.3628
-9.5 | -0.5379 | 0.11848 | 0.0197 | -4.54
-9 | -0.5421 | 0.11248 | 0.0107 | -4.8195
-8.5 | -0.5301 | 0.10384 | 0.0089 | -5.105
-8 | -0.5146 | 0.09661 | 0.0081 | -5.3266
-7.5 | -0.5099 | 0.08899 | 0.0008 | -5.7299
-7 | -0.5082 | 0.08211 | -0.0152 | -6.1893
-6.5 | -0.48 | 0.07258 | -0.012 | -6.6134
-6 | -0.4532 | 0.06697 | -0.0179 | -6.7672
-5.5 | -0.426 | 0.05848 | -0.0182 | -7.2845
-5 | -0.3929 | 0.05261 | -0.0198 | -7.4682
-4.5 | -0.3589 | 0.04738 | -0.0197 | -7.5749
-4 | -0.3288 | 0.04217 | -0.0182 | -7.797
-3.5 | -0.3026 | 0.03866 | -0.0153 | -7.8272
-3 | -0.2833 | 0.03392 | -0.0123 | -8.352
-2.5 | -0.2601 | 0.03037 | -0.0095 | -8.5644
-2 | -0.2105 | 0.02686 | -0.0104 | -7.8369
-1.5 | -0.0864 | 0.02356 | -0.0212 | -3.6672
-1 | 0.0336 | 0.02176 | -0.0281 | 1.5441
-0.5 | 0.1285 | 0.01983 | -0.0332 | 6.4801
0 | 0.1971 | 0.01845 | -0.0331 | 10.6829
0.5 | 0.2443 | 0.01746 | -0.0288 | 13.992
1 | 0.2877 | 0.01649 | -0.0239 | 17.4469
1.5 | 0.3361 | 0.01595 | -0.0207 | 21.0721
2 | 0.4125 | 0.01328 | -0.0217 | 31.0617
2.5 | 0.4595 | 0.0135 | -0.0184 | 34.037
3 | 0.5066 | 0.01381 | -0.0154 | 36.6836
3.5 | 0.5537 | 0.01417 | -0.0126 | 39.0755
4 | 0.5997 | 0.01463 | -0.0097 | 40.9911
4.5 | 0.6447 | 0.01545 | -0.0072 | 41.7282
5 | 0.6898 | 0.0169 | -0.0052 | 40.8166
5.5 | 0.7358 | 0.01881 | -0.0036 | 39.1175
6 | 0.7835 | 0.02079 | -0.0023 | 37.6864
6.5 | 0.8319 | 0.02288 | -0.0011 | 36.3593
7 | 0.8805 | 0.02503 | 0.0001 | 35.1778
7.5 | 0.9283 | 0.02752 | 0.0012 | 33.7318
8 | 0.9743 | 0.03045 | 0.0023 | 31.9967
8.5 | 1.0197 | 0.03379 | 0.0032 | 30.1776
9 | 1.0542 | 0.03804 | 0.0052 | 27.7129
9.5 | 1.0919 | 0.04249 | 0.0062 | 25.6978
10 | 1.0988 | 0.05003 | 0.0085 | 21.9628
10.5 | 1.0812 | 0.05951 | 0.0099 | 18.1684
11 | 1.0132 | 0.07285 | 0.0074 | 13.908
11.5 | 0.9496 | 0.09133 | -0.0036 | 10.3975
12 | 0.8222 | 0.14165 | -0.0365 | 5.8044
12.5 | 0.7892 | 0.15119 | -0.0456 | 5.2199
13 | 0.832 | 0.15851 | -0.0419 | 5.2489
13.5 | 0.8022 | 0.16637 | -0.0512 | 4.8218
14 | 0.8445 | 0.17455 | -0.048 | 4.8382
14.5 | 0.8205 | 0.18125 | -0.0574 | 4.5269
15 | 0.8478 | 0.18853 | -0.0572 | 4.4969

## 13. Re 100k Mach 0.25 (1)
BIGFOIL.COM POLAR EXPORT
giiin
GIII BL450 |  |  |  | Cl Max: | 1.075 | at alpha= | 12.5 | deg
JavaFoil+Calcfoil stall+Eppler ext transition |  |  |  | L/D Max: | 44.501 | at alpha= | 6.5 | deg
Re: | 100000 |  |  | Cd Min: | 0.00929 | at alpha= | 0.5 | deg
Mach: | 0.25 |  |  | Cl=0 at alpha= | -1.1146 | deg
|  |  |  | @ Cl=0.1, Cd= | 0.020389
|  |  |  | @ Cl=0.4, Cd= | 0.009991
|  |  |  | @ Cl=0.6, Cd= | 0.016415
alpha (deg) | Cl | Cd | Cm | Cl/Cd
-14.5 | -0.252 | 0.28858 | -0.001 | -0.874
-14 | -0.3 | 0.23824 | -0.001 | -1.258
-13.5 | -0.342 | 0.21788 | -0.001 | -1.571
-13 | -0.381 | 0.20552 | -0.001 | -1.852
-12.5 | -0.415 | 0.17598 | -0.001 | -2.358
-12 | -0.445 | 0.16483 | -0.001 | -2.702
-11.5 | -0.472 | 0.14938 | -0.001 | -3.157
-11 | -0.493 | 0.13381 | -0.001 | -3.686
-10.5 | -0.51 | 0.12286 | -0.001 | -4.149
-10 | -0.521 | 0.10597 | -0.001 | -4.917
-9.5 | -0.527 | 0.09854 | -0.002 | -5.346
-9 | -0.527 | 0.09164 | -0.002 | -5.753
-8.5 | -0.522 | 0.08152 | -0.002 | -6.403
-8 | -0.511 | 0.07654 | -0.002 | -6.68
-7.5 | -0.495 | 0.07106 | -0.002 | -6.971
-7 | -0.474 | 0.06473 | -0.002 | -7.33
-6.5 | -0.449 | 0.05953 | -0.002 | -7.541
-6 | -0.419 | 0.05557 | -0.002 | -7.543
-5.5 | -0.386 | 0.05105 | -0.002 | -7.558
-5 | -0.349 | 0.04784 | -0.002 | -7.301
-4.5 | -0.31 | 0.04456 | -0.002 | -6.956
-4 | -0.268 | 0.0428 | -0.003 | -6.263
-3.5 | -0.224 | 0.04015 | -0.003 | -5.584
-3 | -0.179 | 0.0381 | -0.003 | -4.697
-2.5 | -0.133 | 0.03637 | -0.003 | -3.647
-2 | -0.085 | 0.03502 | -0.003 | -2.438
-1.5 | -0.037 | 0.03424 | -0.003 | -1.095
-1 | 0.011 | 0.03361 | -0.003 | 0.323
-0.5 | 0.06 | 0.03305 | -0.004 | 1.804
0 | 0.135 | 0.00931 | -0.004 | 14.479
0.5 | 0.196 | 0.00929 | -0.004 | 21.086
1 | 0.257 | 0.00932 | -0.004 | 27.581
1.5 | 0.318 | 0.0094 | -0.004 | 33.826
2 | 0.379 | 0.00955 | -0.005 | 39.634
2.5 | 0.439 | 0.01081 | -0.005 | 40.631
3 | 0.499 | 0.01125 | -0.005 | 44.391
3.5 | 0.559 | 0.01593 | -0.01 | 35.117
4 | 0.619 | 0.01664 | -0.01 | 37.218
4.5 | 0.678 | 0.01635 | -0.01 | 41.505
5 | 0.737 | 0.01704 | -0.011 | 43.245
5.5 | 0.795 | 0.0179 | -0.011 | 44.406
6 | 0.835 | 0.01884 | -0.011 | 44.302
6.5 | 0.884 | 0.01986 | -0.011 | 44.501
7 | 0.929 | 0.02137 | -0.012 | 43.455
7.5 | 0.962 | 0.02401 | -0.012 | 40.075
8 | 0.898 | 0.04664 | -0.009 | 19.245
8.5 | 0.917 | 0.05531 | -0.009 | 16.583
9 | 0.941 | 0.06271 | -0.008 | 15.004
9.5 | 0.969 | 0.06841 | -0.008 | 14.167
10 | 0.995 | 0.07448 | -0.008 | 13.355
10.5 | 1.019 | 0.08044 | -0.008 | 12.667
11 | 1.039 | 0.08677 | -0.008 | 11.973
11.5 | 1.055 | 0.09355 | -0.008 | 11.272
12 | 1.067 | 0.10052 | -0.008 | 10.619
12.5 | 1.075 | 0.10834 | -0.008 | 9.92
13 | 1.075 | 0.14321 | -0.007 | 7.505
13.5 | 1.075 | 0.1276 | -0.008 | 8.425
14 | 1.068 | 0.13686 | -0.008 | 7.801
14.5 | 1.056 | 0.14784 | -0.008 | 7.142
15 | 1.039 | 0.15777 | -0.008 | 6.584
15.5 | 1.016 | 0.17105 | -0.008 | 5.943
16 | 0.99 | 0.18729 | -0.008 | 5.285
16.5 | 0.959 | 0.19945 | -0.008 | 4.807
17 | 0.923 | 0.21191 | -0.008 | 4.357
17.5 | 0.884 | 0.23576 | -0.008 | 3.748

## 14. Re 100k Mach 0.25 (2)
BIGFOIL.COM POLAR EXPORT
giiin
GIII BL450 |  |  |  | Cl Max: | 1.0762 | at alpha= | 9.5 | deg
XFOIL ncrit=9 |  |  |  | L/D Max: | 40.7478 | at alpha= | 4 | deg
Re: | 100000 |  |  | Cd Min: | 0.26129 | at alpha= | -20 | deg
Mach: | 0.25 |  |  | Cl=0 at alpha= | -1.219 | deg
|  |  |  | @ Cl=0.1, Cd= | 0.021
|  |  |  | @ Cl=0.4, Cd= | 0.013784
|  |  |  | @ Cl=0.6, Cd= | 0.014901
alpha (deg) | Cl | Cd | Cm | Cl/Cd
-20 | -0.8552 | 0.26129 | 0.0953 | -3.273
-19.5 | -0.8367 | 0.25503 | 0.091 | -3.2808
-19 | -0.8185 | 0.24952 | 0.0858 | -3.2803
-18 | -0.7819 | 0.23588 | 0.0778 | -3.3148
-17.5 | -0.7632 | 0.22912 | 0.0743 | -3.331
-17 | -0.7449 | 0.22265 | 0.0704 | -3.3456
-16.5 | -0.7281 | 0.21706 | 0.0656 | -3.3544
-15.5 | -0.6931 | 0.20305 | 0.0585 | -3.4134
-15 | -0.6753 | 0.19617 | 0.0554 | -3.4424
-14.5 | -0.6588 | 0.18962 | 0.0519 | -3.4743
-14 | -0.6458 | 0.18404 | 0.0473 | -3.509
-13 | -0.6147 | 0.16939 | 0.0415 | -3.6289
-12.5 | -0.5992 | 0.16245 | 0.039 | -3.6885
-12 | -0.5873 | 0.15599 | 0.0354 | -3.765
-11.5 | -0.587 | 0.15147 | 0.0286 | -3.8754
-11 | -0.5692 | 0.14238 | 0.0274 | -3.9978
-10.5 | -0.5511 | 0.1345 | 0.0267 | -4.0974
-10 | -0.5396 | 0.12755 | 0.0239 | -4.2305
-9.5 | -0.5361 | 0.12145 | 0.018 | -4.4142
-9 | -0.5385 | 0.11478 | 0.0103 | -4.6916
-8.5 | -0.5115 | 0.10611 | 0.0137 | -4.8205
-8 | -0.5032 | 0.09913 | 0.0093 | -5.0762
-7.5 | -0.5121 | 0.09228 | -0.0063 | -5.5494
-7 | -0.4929 | 0.08316 | -0.0063 | -5.9271
-6.5 | -0.4731 | 0.07584 | -0.0084 | -6.2381
-6 | -0.4557 | 0.06958 | -0.0183 | -6.5493
-5.5 | -0.4268 | 0.06114 | -0.0169 | -6.9807
-5 | -0.3969 | 0.05461 | -0.0194 | -7.2679
-4.5 | -0.3648 | 0.04894 | -0.0199 | -7.454
-4 | -0.3364 | 0.04375 | -0.0184 | -7.6891
-3 | -0.0041 | 0.03247 | 0.0084 | -0.12627
-2 | -0.2021 | 0.02684 | -0.0139 | -7.5298
-1.5 | -0.0657 | 0.02442 | -0.0253 | -2.6904
-1 | 0.0512 | 0.02204 | -0.0319 | 2.323
-0.5 | 0.1389 | 0.02017 | -0.0351 | 6.8865
0 | 0.2013 | 0.01886 | -0.0331 | 10.6734
0.5 | 0.2486 | 0.01779 | -0.0283 | 13.9741
1 | 0.2946 | 0.01681 | -0.0235 | 17.5253
1.5 | 0.3448 | 0.01624 | -0.0204 | 21.2315
2 | 0.3859 | 0.01379 | -0.0149 | 27.984
2.5 | 0.4729 | 0.01375 | -0.0179 | 34.3927
3 | 0.5212 | 0.01409 | -0.0147 | 36.9908
3.5 | 0.5691 | 0.01449 | -0.0115 | 39.2754
4 | 0.6157 | 0.01511 | -0.0084 | 40.7478
4.5 | 0.662 | 0.01627 | -0.0059 | 40.6884
5 | 0.7087 | 0.01807 | -0.0039 | 39.2197
5.5 | 0.7572 | 0.02014 | -0.0022 | 37.5968
6 | 0.8071 | 0.02226 | -0.0007 | 36.2579
7 | 0.9069 | 0.02724 | 0.002 | 33.293
7.5 | 0.955 | 0.0302 | 0.0034 | 31.6225
8 | 0.9971 | 0.03382 | 0.0052 | 29.4826
8.5 | 1.0319 | 0.03861 | 0.007 | 26.7262
9 | 1.0586 | 0.04397 | 0.0089 | 24.0755
9.5 | 1.0762 | 0.05047 | 0.0104 | 21.3236
10 | 1.0496 | 0.0603 | 0.0114 | 17.4063
10.5 | 0.9969 | 0.07172 | 0.0089 | 13.8999
11 | 0.9499 | 0.0868 | 0.0005 | 10.9435
12 | 0.8097 | 0.14637 | -0.0394 | 5.5319
12.5 | 0.7847 | 0.1549 | -0.0473 | 5.0658
13 | 0.8207 | 0.16277 | -0.0455 | 5.0421
13.5 | 0.8018 | 0.17004 | -0.0532 | 4.7154
14 | 0.838 | 0.17847 | -0.0517 | 4.6955
14.5 | 0.8247 | 0.18499 | -0.0594 | 4.4581

## 15. Re 100k Mach 0.50 (1)
BIGFOIL.COM POLAR EXPORT
giiin
GIII BL450 |  |  |  | Cl Max: | 1.157 | at alpha= | 20 | deg
JavaFoil+Calcfoil stall+Eppler ext transition |  |  |  | L/D Max: | 46.262 | at alpha= | 3.5 | deg
Re: | 100000 |  |  | Cd Min: | 0.0099 | at alpha= | 0.5 | deg
Mach: | 0.5 |  |  | Cl=0 at alpha= | -1.1111 | deg
|  |  |  | @ Cl=0.1, Cd= | 0.024244
|  |  |  | @ Cl=0.4, Cd= | 0.010844
|  |  |  | @ Cl=0.6, Cd= | 0.013132
alpha (deg) | Cl | Cd | Cm | Cl/Cd
-20 | -0.986 | 0.33424 | -0.001 | -2.949
-19.5 | -0.961 | 0.31779 | -0.001 | -3.024
-19 | -0.936 | 0.31983 | -0.001 | -2.927
-18.5 | -0.911 | 0.30502 | -0.001 | -2.987
-18 | -0.886 | 0.29919 | -0.001 | -2.963
-17.5 | -0.861 | 0.30238 | -0.001 | -2.849
-17 | -0.836 | 0.27803 | -0.001 | -3.008
-16.5 | -0.811 | 0.26043 | -0.001 | -3.114
-16 | -0.786 | 0.25089 | -0.001 | -3.133
-15.5 | -0.761 | 0.24341 | -0.001 | -3.125
-15 | -0.735 | 0.24978 | -0.001 | -2.943
-14.5 | -0.71 | 0.24503 | -0.001 | -2.896
-14 | -0.684 | 0.24602 | -0.002 | -2.78
-13.5 | -0.658 | 0.24246 | -0.002 | -2.715
-13 | -0.633 | 0.23854 | -0.002 | -2.652
-12.5 | -0.607 | 0.22158 | -0.002 | -2.738
-12 | -0.581 | 0.2248 | -0.002 | -2.584
-11.5 | -0.555 | 0.22072 | -0.002 | -2.514
-11 | -0.529 | 0.21381 | -0.002 | -2.473
-10.5 | -0.503 | 0.21569 | -0.002 | -2.33
-10 | -0.476 | 0.2121 | -0.002 | -2.246
-9.5 | -0.45 | 0.19064 | -0.002 | -2.361
-9 | -0.423 | 0.16174 | -0.002 | -2.613
-8.5 | -0.396 | 0.14933 | -0.002 | -2.652
-8 | -0.37 | 0.14654 | -0.002 | -2.522
-7.5 | -0.343 | 0.14338 | -0.002 | -2.393
-7 | -0.317 | 0.14503 | -0.002 | -2.183
-6.5 | -0.29 | 0.14222 | -0.002 | -2.039
-6 | -0.263 | 0.1411 | -0.002 | -1.866
-5.5 | -0.236 | 0.12813 | -0.002 | -1.844
-5 | -0.209 | 0.09601 | -0.002 | -2.181
-4.5 | -0.298 | 0.06119 | -0.003 | -4.868
-4 | -0.276 | 0.05226 | -0.003 | -5.283
-3.5 | -0.238 | 0.04613 | -0.003 | -5.168
-3 | -0.194 | 0.042 | -0.003 | -4.616
-2.5 | -0.145 | 0.03913 | -0.003 | -3.715
-2 | -0.094 | 0.03725 | -0.003 | -2.528
-1.5 | -0.042 | 0.03581 | -0.004 | -1.16
-1 | 0.012 | 0.03436 | -0.004 | 0.351
-0.5 | 0.066 | 0.03395 | -0.004 | 1.955
0 | 0.15 | 0.00997 | -0.004 | 15.078
0.5 | 0.219 | 0.0099 | -0.004 | 22.084
1 | 0.287 | 0.00992 | -0.005 | 28.944
1.5 | 0.355 | 0.01003 | -0.005 | 35.391
2 | 0.423 | 0.01126 | -0.005 | 37.548
2.5 | 0.49 | 0.01177 | -0.005 | 41.632
3 | 0.557 | 0.01248 | -0.006 | 44.614
3.5 | 0.623 | 0.01348 | -0.006 | 46.262
4 | 0.689 | 0.01824 | -0.011 | 37.778
4.5 | 0.738 | 0.01934 | -0.011 | 38.144
5 | 0.795 | 0.01982 | -0.012 | 40.144
5.5 | 0.847 | 0.02149 | -0.012 | 39.435
6 | 0.887 | 0.02437 | -0.012 | 36.378
6.5 | 0.822 | 0.04753 | -0.009 | 17.304
7 | 0.85 | 0.05458 | -0.008 | 15.569
7.5 | 0.877 | 0.06064 | -0.008 | 14.467
8 | 0.892 | 0.06748 | -0.008 | 13.224
8.5 | 0.886 | 0.07664 | -0.007 | 11.562
9 | 0.833 | 0.08749 | -0.008 | 9.521
9.5 | 0.577 | 0.12719 | -0.006 | 4.54
10 | 0.606 | 0.16314 | -0.007 | 3.712
10.5 | 0.633 | 0.1717 | -0.007 | 3.686
11 | 0.66 | 0.17383 | -0.007 | 3.798
11.5 | 0.689 | 0.22368 | -0.008 | 3.081
12 | 0.716 | 0.24142 | -0.009 | 2.968
12.5 | 0.744 | 0.24704 | -0.009 | 3.01
13 | 0.771 | 0.24886 | -0.009 | 3.097
13.5 | 0.798 | 0.25568 | -0.009 | 3.121
14 | 0.825 | 0.37295 | -0.01 | 2.211
14.5 | 0.852 | 0.26404 | -0.01 | 3.228
15 | 0.884 | 0.28165 | -0.011 | 3.138
15.5 | 0.911 | 0.3023 | -0.012 | 3.012
16 | 0.937 | 0.31765 | -0.012 | 2.951
16.5 | 0.964 | 0.32517 | -0.012 | 2.965
17 | 0.991 | 0.32667 | -0.012 | 3.034
17.5 | 1.018 | 0.33757 | -0.013 | 3.015
18 | 1.045 | 0.35438 | -0.013 | 2.949
18.5 | 1.072 | 0.35576 | -0.013 | 3.014
19 | 1.104 | 0.38296 | -0.014 | 2.882
19.5 | 1.13 | 0.38636 | -0.015 | 2.925
20 | 1.157 | 0.38473 | -0.015 | 3.006

## 16. Re 100k Mach 0.50 (2)
BIGFOIL.COM POLAR EXPORT
giiin
GIII BL450 |  |  |  | Cl Max: | 1.0855 | at alpha= | 20 | deg
XFOIL ncrit=9 |  |  |  | L/D Max: | 38.225 | at alpha= | 3.5 | deg
Re: | 100000 |  |  | Cd Min: | 0.29477 | at alpha= | 20 | deg
Mach: | 0.5 |  |  | Cl=0 at alpha= | -1.4782 | deg
|  |  |  | @ Cl=0.1, Cd= | 0.02343
|  |  |  | @ Cl=0.4, Cd= | 0.017334
|  |  |  | @ Cl=0.6, Cd= | 0.015887
alpha (deg) | Cl | Cd | Cm | Cl/Cd
-20 | -0.9336 | 0.28758 | 0.11 | -3.2464
-19.5 | -0.9112 | 0.27945 | 0.1048 | -3.2607
-19 | -0.8878 | 0.27034 | 0.1007 | -3.284
-18.5 | -0.8649 | 0.26251 | 0.0957 | -3.2947
-18 | -0.842 | 0.255 | 0.0905 | -3.302
-17.5 | -0.8205 | 0.24898 | 0.0843 | -3.2954
-17 | -0.7985 | 0.24133 | 0.0792 | -3.3087
-16.5 | -0.7741 | 0.23163 | 0.0762 | -3.342
-16 | -0.7515 | 0.22398 | 0.0718 | -3.3552
-15.5 | -0.7299 | 0.21692 | 0.0669 | -3.3648
-15 | -0.7133 | 0.21248 | 0.0603 | -3.357
-14.5 | -0.6887 | 0.20244 | 0.0574 | -3.402
-14 | -0.6653 | 0.19379 | 0.0545 | -3.4331
-13.5 | -0.6445 | 0.18637 | 0.0507 | -3.4582
-13 | -0.6296 | 0.1811 | 0.045 | -3.4765
-12.5 | -0.6136 | 0.17405 | 0.0406 | -3.5254
-12 | -0.5878 | 0.16428 | 0.0392 | -3.578
-11.5 | -0.5693 | 0.1569 | 0.0361 | -3.6284
-11 | -0.5557 | 0.15054 | 0.0316 | -3.6914
-10.5 | -0.5585 | 0.14731 | 0.0234 | -3.7913
-10 | -0.5231 | 0.13513 | 0.0256 | -3.8711
-9.5 | -0.507 | 0.1279 | 0.0229 | -3.964
-9 | -0.5093 | 0.12361 | 0.0146 | -4.1202
-8.5 | -0.4845 | 0.11373 | 0.0149 | -4.2601
-8 | -0.467 | 0.10622 | 0.0132 | -4.3965
-7.5 | -0.4648 | 0.10047 | 0.0055 | -4.6263
-7 | -0.4514 | 0.09228 | 0.0023 | -4.8916
-6.5 | -0.4333 | 0.08481 | 0.0008 | -5.1091
-6 | -0.4399 | 0.07877 | -0.0142 | -5.5846
-5.5 | -0.4107 | 0.07015 | -0.0115 | -5.8546
-5 | -0.3933 | 0.0629 | -0.0162 | -6.2528
-4.5 | -0.3732 | 0.05642 | -0.0191 | -6.6147
-4 | -0.3577 | 0.05081 | -0.0177 | -7.04
-3.5 | -0.3509 | 0.04636 | -0.0135 | -7.569
-3 | -0.3481 | 0.04204 | -0.0088 | -8.2802
-2.5 | -0.2722 | 0.03521 | -0.0154 | -7.7308
-2 | -0.1522 | 0.02845 | -0.0291 | -5.3497
-1.5 | -0.004 | 0.02592 | -0.0398 | -0.15432
-1 | 0.0876 | 0.02373 | -0.0403 | 3.6915
-0.5 | 0.1538 | 0.02213 | -0.0372 | 6.9498
0 | 0.2135 | 0.02059 | -0.0323 | 10.3691
0.5 | 0.2717 | 0.01929 | -0.028 | 14.085
1 | 0.329 | 0.01825 | -0.0235 | 18.0274
1.5 | 0.385 | 0.01744 | -0.0193 | 22.0757
2 | 0.4445 | 0.01702 | -0.0155 | 26.1163
2.5 | 0.5317 | 0.01495 | -0.0154 | 35.5652
3 | 0.5838 | 0.01555 | -0.0108 | 37.5434
3.5 | 0.6353 | 0.01662 | -0.0068 | 38.225
4 | 0.6871 | 0.01837 | -0.0035 | 37.4034
4.5 | 0.7405 | 0.02075 | -0.0006 | 35.6867
5 | 0.7955 | 0.02348 | 0.002 | 33.8799
5.5 | 0.8483 | 0.02665 | 0.0046 | 31.8311
6 | 0.8948 | 0.03059 | 0.0072 | 29.2514
6.5 | 0.9288 | 0.03559 | 0.0098 | 26.0972
7 | 0.9575 | 0.04099 | 0.0123 | 23.3594
7.5 | 0.9338 | 0.04977 | 0.0127 | 18.7623
8 | 0.8799 | 0.06138 | 0.0074 | 14.3353
8.5 | 0.8194 | 0.07983 | -0.0077 | 10.2643
9 | 0.7912 | 0.09466 | -0.0172 | 8.3583
9.5 | 0.777 | 0.10688 | -0.0237 | 7.2698
10 | 0.7745 | 0.11765 | -0.0284 | 6.5831
11 | 0.7608 | 0.14441 | -0.0441 | 5.2683
11.5 | 0.7919 | 0.15483 | -0.0444 | 5.1146
12 | 0.7796 | 0.16053 | -0.0508 | 4.8564
12.5 | 0.8048 | 0.1701 | -0.0521 | 4.7313
13 | 0.8089 | 0.17641 | -0.0573 | 4.5853
13.5 | 0.8416 | 0.18751 | -0.0579 | 4.4883
14 | 0.8417 | 0.19229 | -0.0648 | 4.3772
14.5 | 0.8854 | 0.20638 | -0.0636 | 4.2901
15 | 0.8759 | 0.20842 | -0.0735 | 4.2026
16 | 0.9161 | 0.22509 | -0.0816 | 4.0699
16.5 | 0.9359 | 0.23267 | -0.0862 | 4.0224
17 | 0.969 | 0.24633 | -0.0867 | 3.9337
17.5 | 0.975 | 0.24915 | -0.0964 | 3.9133
18 | 0.9983 | 0.25762 | -0.1002 | 3.8751
18.5 | 1.0237 | 0.2693 | -0.1032 | 3.8013
19 | 1.0376 | 0.27399 | -0.1117 | 3.787
19.5 | 1.0606 | 0.28269 | -0.1159 | 3.7518
20 | 1.0855 | 0.29477 | -0.1192 | 3.6825

## 17. Re 250k Mach 0.00 (1)
BIGFOIL.COM POLAR EXPORT
giiin
GIII BL450 |  |  |  | Cl Max: | 1.18 | at alpha= | 15.5 | deg
JavaFoil+Calcfoil stall+Eppler ext transition |  |  |  | L/D Max: | 64.247 | at alpha= | 8 | deg
Re: | 250000 |  |  | Cd Min: | 0.00668 | at alpha= | 0 | deg
Mach: | 0 |  |  | Cl=0 at alpha= | -1.117 | deg
|  |  |  | @ Cl=0.1, Cd= | 0.0166
|  |  |  | @ Cl=0.4, Cd= | 0.0070324
|  |  |  | @ Cl=0.6, Cd= | 0.01333
alpha (deg) | Cl | Cd | Cm | Cl/Cd
-17 | -0.549 | 0.1946 | -0.001 | -2.821
-16.5 | -0.562 | 0.17838 | -0.001 | -3.152
-16 | -0.575 | 0.17057 | -0.001 | -3.369
-15.5 | -0.586 | 0.16184 | -0.001 | -3.624
-15 | -0.597 | 0.14961 | -0.001 | -3.992
-14.5 | -0.607 | 0.13967 | -0.001 | -4.346
-14 | -0.616 | 0.1367 | -0.001 | -4.503
-13.5 | -0.622 | 0.12734 | -0.001 | -4.887
-13 | -0.627 | 0.11845 | -0.001 | -5.295
-12.5 | -0.63 | 0.10891 | -0.001 | -5.789
-12 | -0.631 | 0.10424 | -0.001 | -6.057
-11.5 | -0.63 | 0.09648 | -0.001 | -6.527
-11 | -0.625 | 0.09027 | -0.001 | -6.927
-10.5 | -0.618 | 0.08423 | -0.001 | -7.342
-10 | -0.608 | 0.07765 | -0.002 | -7.833
-9.5 | -0.595 | 0.07365 | -0.002 | -8.085
-9 | -0.579 | 0.06745 | -0.002 | -8.587
-8.5 | -0.56 | 0.06466 | -0.002 | -8.658
-8 | -0.537 | 0.06023 | -0.002 | -8.921
-7.5 | -0.512 | 0.05589 | -0.002 | -9.159
-7 | -0.483 | 0.05252 | -0.002 | -9.207
-6.5 | -0.452 | 0.04913 | -0.002 | -9.203
-6 | -0.418 | 0.04667 | -0.002 | -8.966
-5.5 | -0.382 | 0.04348 | -0.002 | -8.792
-5 | -0.344 | 0.041 | -0.002 | -8.394
-4.5 | -0.304 | 0.03889 | -0.002 | -7.814
-4 | -0.262 | 0.0369 | -0.003 | -7.102
-3.5 | -0.219 | 0.03536 | -0.003 | -6.184
-3 | -0.174 | 0.03377 | -0.003 | -5.16
-2.5 | -0.129 | 0.03241 | -0.003 | -3.979
-2 | -0.083 | 0.03138 | -0.003 | -2.644
-1.5 | -0.036 | 0.03064 | -0.003 | -1.189
-1 | 0.011 | 0.03039 | -0.004 | 0.347
-0.5 | 0.058 | 0.03004 | -0.004 | 1.927
0 | 0.131 | 0.00668 | -0.004 | 19.549
0.5 | 0.19 | 0.00671 | -0.004 | 28.271
1 | 0.249 | 0.00674 | -0.004 | 36.921
1.5 | 0.308 | 0.00685 | -0.004 | 44.97
2 | 0.367 | 0.00693 | -0.005 | 52.9
2.5 | 0.425 | 0.00711 | -0.005 | 59.794
3 | 0.484 | 0.01209 | -0.009 | 40.012
3.5 | 0.542 | 0.01272 | -0.009 | 42.596
4 | 0.6 | 0.01333 | -0.01 | 45.003
4.5 | 0.658 | 0.01235 | -0.01 | 53.248
5 | 0.715 | 0.01287 | -0.01 | 55.533
5.5 | 0.771 | 0.01358 | -0.011 | 56.777
6 | 0.827 | 0.01413 | -0.011 | 58.497
6.5 | 0.882 | 0.01406 | -0.011 | 62.682
7 | 0.935 | 0.01473 | -0.012 | 63.492
7.5 | 0.987 | 0.0156 | -0.012 | 63.311
8 | 1.037 | 0.01614 | -0.012 | 64.247
8.5 | 1.058 | 0.01833 | -0.012 | 57.696
9 | 1.094 | 0.01988 | -0.013 | 55.047
9.5 | 1.125 | 0.02197 | -0.013 | 51.195
10 | 1.148 | 0.02527 | -0.013 | 45.429
10.5 | 1.142 | 0.0336 | -0.012 | 33.991
11 | 1.139 | 0.04376 | -0.012 | 26.033
11.5 | 1.11 | 0.06415 | -0.011 | 17.304
12 | 1.122 | 0.07278 | -0.01 | 15.417
12.5 | 1.136 | 0.08047 | -0.01 | 14.113
13 | 1.146 | 0.089 | -0.01 | 12.873
13.5 | 1.159 | 0.09561 | -0.01 | 12.119
14 | 1.167 | 0.10323 | -0.01 | 11.303
14.5 | 1.173 | 0.11143 | -0.01 | 10.526
15 | 1.177 | 0.11957 | -0.01 | 9.843
15.5 | 1.18 | 0.12717 | -0.01 | 9.275
16 | 1.179 | 0.13551 | -0.01 | 8.698
16.5 | 1.178 | 0.14306 | -0.01 | 8.232
17 | 1.171 | 0.15173 | -0.01 | 7.72
17.5 | 1.164 | 0.1622 | -0.009 | 7.175
18 | 1.155 | 0.17194 | -0.009 | 6.717
18.5 | 1.145 | 0.1826 | -0.01 | 6.271
19 | 1.132 | 0.19178 | -0.009 | 5.905
19.5 | 1.118 | 0.20132 | -0.009 | 5.555
20 | 1.104 | 0.21229 | -0.01 | 5.201

## 18. Re 250k Mach 0.00 (2)
BIGFOIL.COM POLAR EXPORT
giiin
GIII BL450 |  |  |  | Cl Max: | 1.3425 | at alpha= | 13.5 | deg
XFOIL ncrit=9 |  |  |  | L/D Max: | 57.8648 | at alpha= | 4 | deg
Re: | 250000 |  |  | Cd Min: | 0.25544 | at alpha= | -20 | deg
Mach: | 0 |  |  | Cl=0 at alpha= | -1.5253 | deg
|  |  |  | @ Cl=0.1, Cd= | 0.015984
|  |  |  | @ Cl=0.4, Cd= | 0.011412
|  |  |  | @ Cl=0.6, Cd= | 0.010407
alpha (deg) | Cl | Cd | Cm | Cl/Cd
-20 | -0.8422 | 0.25544 | 0.0936 | -3.2971
-19.5 | -0.8249 | 0.24949 | 0.0897 | -3.3063
-19 | -0.8075 | 0.24326 | 0.0856 | -3.3195
-18.5 | -0.7901 | 0.23693 | 0.0811 | -3.3347
-17.5 | -0.757 | 0.22382 | 0.0733 | -3.3822
-17 | -0.7401 | 0.21763 | 0.0701 | -3.4007
-16.5 | -0.7235 | 0.21133 | 0.0666 | -3.4236
-16 | -0.7072 | 0.20477 | 0.0629 | -3.4536
-15.5 | -0.6932 | 0.19857 | 0.0577 | -3.491
-15 | -0.6788 | 0.19142 | 0.0543 | -3.5461
-14.5 | -0.6623 | 0.18448 | 0.0525 | -3.5901
-14 | -0.6474 | 0.17798 | 0.0497 | -3.6375
-13.5 | -0.6335 | 0.17131 | 0.0467 | -3.698
-13 | -0.6222 | 0.16455 | 0.0424 | -3.7812
-12 | -0.5999 | 0.14994 | 0.0365 | -4.0009
-11.5 | -0.5869 | 0.14311 | 0.0346 | -4.101
-11 | -0.5758 | 0.13621 | 0.032 | -4.2273
-10.5 | -0.566 | 0.12906 | 0.0288 | -4.3856
-10 | -0.5677 | 0.12154 | 0.0201 | -4.6709
-9.5 | -0.5543 | 0.11361 | 0.0195 | -4.879
-9 | -0.5416 | 0.10677 | 0.0182 | -5.0726
-8.5 | -0.5323 | 0.09971 | 0.0149 | -5.3385
-8 | -0.5252 | 0.0922 | 0.01 | -5.6963
-7.5 | -0.5216 | 0.08227 | -0.0045 | -6.3401
-7 | -0.5064 | 0.07226 | -0.0134 | -7.008
-6.5 | -0.4826 | 0.06564 | -0.0137 | -7.3522
-6 | -0.4532 | 0.05898 | -0.0163 | -7.684
-5.5 | -0.4146 | 0.05142 | -0.0196 | -8.063
-5 | -0.3809 | 0.04574 | -0.0196 | -8.3275
-4.5 | -0.339 | 0.0432 | -0.0174 | -7.8472
-4 | -0.3169 | 0.03657 | -0.0152 | -8.6656
-3.5 | -0.239 | 0.0321 | -0.0205 | -7.4455
-3 | -0.164 | 0.0291 | -0.0247 | -5.6357
-2.5 | -0.0998 | 0.02394 | -0.0278 | -4.1688
-2 | -0.0451 | 0.02161 | -0.0269 | -2.087
-1.5 | 0.0024 | 0.01968 | -0.0244 | 0.12195
-0.5 | 0.1054 | 0.01578 | -0.0184 | 6.6793
0 | 0.1588 | 0.01404 | -0.0159 | 11.3105
0.5 | 0.2109 | 0.01314 | -0.014 | 16.0502
1 | 0.2626 | 0.0124 | -0.0124 | 21.1774
1.5 | 0.3143 | 0.01182 | -0.0111 | 26.5905
2 | 0.3669 | 0.01148 | -0.0101 | 31.9599
2.5 | 0.4204 | 0.01137 | -0.0092 | 36.9745
3.5 | 0.542 | 0.00959 | -0.0104 | 56.5172
4 | 0.5908 | 0.01021 | -0.009 | 57.8648
5 | 0.6871 | 0.01227 | -0.0068 | 55.9984
5.5 | 0.7368 | 0.01316 | -0.0058 | 55.9878
6 | 0.7864 | 0.0141 | -0.0049 | 55.773
6.5 | 0.835 | 0.01522 | -0.0039 | 54.862
7 | 0.8829 | 0.01646 | -0.0029 | 53.6391
7.5 | 0.9317 | 0.01753 | -0.002 | 53.1489
8 | 0.9792 | 0.0189 | -0.0009 | 51.8095
8.5 | 1.0252 | 0.02054 | 0.0002 | 49.9124
9 | 1.0718 | 0.02191 | 0.0012 | 48.9183
9.5 | 1.1159 | 0.02393 | 0.0023 | 46.6318
10 | 1.16 | 0.02562 | 0.0035 | 45.2771
10.5 | 1.2005 | 0.02823 | 0.0047 | 42.5257
11 | 1.2394 | 0.03048 | 0.0062 | 40.6627
11.5 | 1.2772 | 0.03321 | 0.0074 | 38.4583
12 | 1.3024 | 0.03672 | 0.0096 | 35.4684
12.5 | 1.3229 | 0.0403 | 0.0118 | 32.8263
13 | 1.3373 | 0.04369 | 0.0143 | 30.6088
13.5 | 1.3425 | 0.0491 | 0.0165 | 27.3422
14 | 1.3099 | 0.05591 | 0.0172 | 23.4287
14.5 | 1.2638 | 0.06694 | 0.0126 | 18.8796
15 | 1.1968 | 0.08419 | 0.0015 | 14.2155
15.5 | 0.8708 | 0.18358 | -0.0579 | 4.7434
16 | 0.9006 | 0.18898 | -0.0549 | 4.7656
16.5 | 0.8811 | 0.20166 | -0.069 | 4.3692
17 | 0.9 | 0.20716 | -0.0707 | 4.3445
17.5 | 0.9296 | 0.2138 | -0.0685 | 4.348
18 | 0.9185 | 0.22398 | -0.0817 | 4.1008
18.5 | 0.9369 | 0.22949 | -0.084 | 4.0825

## 19. Re 250k Mach 0.10 (1)
BIGFOIL.COM POLAR EXPORT
giiin
GIII BL450 |  |  |  | Cl Max: | 1.163 | at alpha= | 15 | deg
JavaFoil+Calcfoil stall+Eppler ext transition |  |  |  | L/D Max: | 63.396 | at alpha= | 7 | deg
Re: | 250000 |  |  | Cd Min: | 0.00669 | at alpha= | 0.5 | deg
Mach: | 0.1 |  |  | Cl=0 at alpha= | -1.1146 | deg
|  |  |  | @ Cl=0.1, Cd= | 0.016629
|  |  |  | @ Cl=0.4, Cd= | 0.0070576
|  |  |  | @ Cl=0.6, Cd= | 0.013388
alpha (deg) | Cl | Cd | Cm | Cl/Cd
-16.5 | -0.518 | 0.1858 | -0.001 | -2.786
-16 | -0.533 | 0.17185 | -0.001 | -3.101
-15.5 | -0.547 | 0.16367 | -0.001 | -3.345
-15 | -0.561 | 0.15879 | -0.001 | -3.534
-14.5 | -0.574 | 0.15031 | -0.001 | -3.817
-14 | -0.585 | 0.13928 | -0.001 | -4.201
-13.5 | -0.595 | 0.12747 | -0.001 | -4.668
-13 | -0.603 | 0.12367 | -0.001 | -4.876
-12.5 | -0.609 | 0.11216 | -0.001 | -5.43
-12 | -0.613 | 0.10352 | -0.001 | -5.918
-11.5 | -0.614 | 0.09877 | -0.001 | -6.214
-11 | -0.612 | 0.09239 | -0.001 | -6.625
-10.5 | -0.607 | 0.08611 | -0.001 | -7.053
-10 | -0.6 | 0.07987 | -0.002 | -7.508
-9.5 | -0.589 | 0.07488 | -0.002 | -7.86
-9 | -0.574 | 0.0701 | -0.002 | -8.188
-8.5 | -0.556 | 0.06488 | -0.002 | -8.571
-8 | -0.535 | 0.06026 | -0.002 | -8.878
-7.5 | -0.51 | 0.05716 | -0.002 | -8.93
-7 | -0.483 | 0.05355 | -0.002 | -9.019
-6.5 | -0.452 | 0.04986 | -0.002 | -9.07
-6 | -0.419 | 0.04687 | -0.002 | -8.938
-5.5 | -0.383 | 0.04348 | -0.002 | -8.813
-5 | -0.345 | 0.04091 | -0.002 | -8.434
-4.5 | -0.305 | 0.03881 | -0.002 | -7.859
-4 | -0.263 | 0.03687 | -0.003 | -7.134
-3.5 | -0.22 | 0.03529 | -0.003 | -6.22
-3 | -0.175 | 0.03377 | -0.003 | -5.181
-2.5 | -0.13 | 0.03253 | -0.003 | -3.983
-2 | -0.083 | 0.0314 | -0.003 | -2.655
-1.5 | -0.037 | 0.0307 | -0.003 | -1.193
-1 | 0.011 | 0.03032 | -0.004 | 0.35
-0.5 | 0.058 | 0.03008 | -0.004 | 1.933
0 | 0.131 | 0.0067 | -0.004 | 19.596
0.5 | 0.191 | 0.00669 | -0.004 | 28.505
1 | 0.25 | 0.00676 | -0.004 | 37.026
1.5 | 0.309 | 0.00687 | -0.004 | 45.044
2 | 0.368 | 0.00696 | -0.005 | 52.935
2.5 | 0.427 | 0.00714 | -0.005 | 59.888
3 | 0.486 | 0.01216 | -0.009 | 39.966
3.5 | 0.545 | 0.0128 | -0.009 | 42.554
4 | 0.603 | 0.01342 | -0.01 | 44.925
4.5 | 0.661 | 0.01241 | -0.01 | 53.248
5 | 0.718 | 0.01293 | -0.01 | 55.543
5.5 | 0.775 | 0.01359 | -0.011 | 56.993
6 | 0.831 | 0.01421 | -0.011 | 58.447
6.5 | 0.886 | 0.01417 | -0.011 | 62.513
7 | 0.94 | 0.01482 | -0.012 | 63.396
7.5 | 0.992 | 0.0157 | -0.012 | 63.155
8 | 1.02 | 0.01732 | -0.012 | 58.872
8.5 | 1.06 | 0.01858 | -0.012 | 57.052
9 | 1.096 | 0.0202 | -0.013 | 54.232
9.5 | 1.125 | 0.02243 | -0.013 | 50.15
10 | 1.145 | 0.02623 | -0.013 | 43.656
10.5 | 1.137 | 0.03511 | -0.012 | 32.395
11 | 1.128 | 0.04743 | -0.012 | 23.783
11.5 | 1.104 | 0.06666 | -0.011 | 16.565
12 | 1.116 | 0.0751 | -0.01 | 14.862
12.5 | 1.128 | 0.08304 | -0.01 | 13.584
13 | 1.14 | 0.09017 | -0.01 | 12.648
13.5 | 1.15 | 0.09739 | -0.01 | 11.81
14 | 1.157 | 0.10535 | -0.01 | 10.983
14.5 | 1.162 | 0.11306 | -0.01 | 10.277
15 | 1.163 | 0.12157 | -0.01 | 9.57
15.5 | 1.163 | 0.12982 | -0.01 | 8.958
16 | 1.16 | 0.13825 | -0.01 | 8.391
16.5 | 1.153 | 0.14771 | -0.009 | 7.808
17 | 1.146 | 0.15699 | -0.009 | 7.298
17.5 | 1.135 | 0.16598 | -0.009 | 6.839
18 | 1.124 | 0.17481 | -0.009 | 6.428
18.5 | 1.109 | 0.18473 | -0.009 | 6.006
19 | 1.093 | 0.19384 | -0.009 | 5.64
19.5 | 1.076 | 0.20715 | -0.009 | 5.196
20 | 1.057 | 0.21758 | -0.009 | 4.859

## 20. Re 250k Mach 0.10 (2)
BIGFOIL.COM POLAR EXPORT
giiin
GIII BL450 |  |  |  | Cl Max: | 1.3183 | at alpha= | 13 | deg
XFOIL ncrit=9 |  |  |  | L/D Max: | 57.5388 | at alpha= | 4 | deg
Re: | 250000 |  |  | Cd Min: | 0.25626 | at alpha= | -20 | deg
Mach: | 0.1 |  |  | Cl=0 at alpha= | -1.5212 | deg
|  |  |  | @ Cl=0.1, Cd= | 0.01603
|  |  |  | @ Cl=0.4, Cd= | 0.011457
|  |  |  | @ Cl=0.6, Cd= | 0.010464
alpha (deg) | Cl | Cd | Cm | Cl/Cd
-20 | -0.8449 | 0.25626 | 0.0942 | -3.297
-19.5 | -0.8275 | 0.25025 | 0.0903 | -3.3067
-19 | -0.8099 | 0.24397 | 0.0861 | -3.3197
-18.5 | -0.7922 | 0.23763 | 0.0816 | -3.3338
-17.5 | -0.7587 | 0.22444 | 0.0738 | -3.3804
-17 | -0.7416 | 0.21822 | 0.0706 | -3.3984
-16.5 | -0.7249 | 0.21187 | 0.067 | -3.4214
-16 | -0.7083 | 0.20529 | 0.0632 | -3.4502
-15.5 | -0.6945 | 0.19917 | 0.0578 | -3.487
-15 | -0.6791 | 0.19182 | 0.0548 | -3.5403
-14.5 | -0.6627 | 0.18496 | 0.0529 | -3.5829
-14 | -0.6476 | 0.17843 | 0.05 | -3.6294
-13.5 | -0.6335 | 0.17173 | 0.0469 | -3.6889
-13 | -0.6225 | 0.16503 | 0.0424 | -3.772
-12.5 | -0.6199 | 0.15862 | 0.036 | -3.9081
-12 | -0.5987 | 0.15039 | 0.0369 | -3.981
-11.5 | -0.5858 | 0.14356 | 0.0348 | -4.0805
-11 | -0.5746 | 0.13663 | 0.0322 | -4.2055
-10.5 | -0.5647 | 0.12946 | 0.0288 | -4.362
-10 | -0.5677 | 0.12202 | 0.0197 | -4.6525
-9.5 | -0.5514 | 0.11416 | 0.0202 | -4.8301
-9 | -0.5392 | 0.1073 | 0.0186 | -5.0252
-8.5 | -0.5299 | 0.10023 | 0.0153 | -5.2868
-8 | -0.5226 | 0.09272 | 0.0104 | -5.6363
-7.5 | -0.5208 | 0.08248 | -0.0061 | -6.3143
-7 | -0.5053 | 0.07307 | -0.0126 | -6.9153
-6.5 | -0.4821 | 0.06639 | -0.0132 | -7.2616
-6 | -0.4532 | 0.0596 | -0.0161 | -7.604
-5.5 | -0.4152 | 0.05197 | -0.0196 | -7.9892
-5 | -0.3817 | 0.04621 | -0.0197 | -8.2601
-4.5 | -0.34 | 0.04352 | -0.0176 | -7.8125
-4 | -0.3168 | 0.03687 | -0.0157 | -8.5924
-3.5 | -0.2383 | 0.03234 | -0.0211 | -7.3686
-3 | -0.1678 | 0.02754 | -0.0258 | -6.093
-2.5 | -0.0993 | 0.02405 | -0.0282 | -4.1289
-2 | -0.0429 | 0.02402 | -0.0263 | -1.786
-1.5 | 0.0019 | 0.01984 | -0.0243 | 0.095766
-0.5 | 0.1067 | 0.01577 | -0.0181 | 6.766
0 | 0.1595 | 0.0141 | -0.0159 | 11.3121
0.5 | 0.212 | 0.01318 | -0.0141 | 16.085
1 | 0.2642 | 0.01249 | -0.0124 | 21.1529
1.5 | 0.3162 | 0.01186 | -0.0112 | 26.661
2 | 0.3691 | 0.01152 | -0.0101 | 32.0399
2.5 | 0.4228 | 0.01141 | -0.0092 | 37.0552
3 | 0.4949 | 0.00925 | -0.0117 | 53.5027
3.5 | 0.545 | 0.00965 | -0.0103 | 56.4767
4 | 0.5938 | 0.01032 | -0.0089 | 57.5388
4.5 | 0.6415 | 0.01143 | -0.0077 | 56.1242
5 | 0.6908 | 0.0124 | -0.0066 | 55.7097
5.5 | 0.7406 | 0.01334 | -0.0056 | 55.5172
6 | 0.7908 | 0.01424 | -0.0047 | 55.5337
6.5 | 0.8392 | 0.01545 | -0.0036 | 54.3172
7 | 0.8879 | 0.01665 | -0.0025 | 53.3273
7.5 | 0.9362 | 0.01789 | -0.0015 | 52.3309
8 | 0.9847 | 0.01914 | -0.0004 | 51.4472
8.5 | 1.031 | 0.02083 | 0.0007 | 49.4959
9 | 1.0774 | 0.02233 | 0.0018 | 48.249
9.5 | 1.1218 | 0.02439 | 0.0031 | 45.9943
10 | 1.1657 | 0.02622 | 0.0043 | 44.4584
10.5 | 1.2054 | 0.02894 | 0.0058 | 41.6517
11 | 1.2434 | 0.03133 | 0.0073 | 39.6872
11.5 | 1.278 | 0.03493 | 0.0087 | 36.5875
12 | 1.2992 | 0.03827 | 0.0113 | 33.9483
12.5 | 1.314 | 0.0422 | 0.0138 | 31.1374
13 | 1.3183 | 0.04608 | 0.0166 | 28.6089
13.5 | 1.3182 | 0.0515 | 0.0181 | 25.5961
14 | 1.2795 | 0.06048 | 0.0164 | 21.1558
14.5 | 1.2267 | 0.0737 | 0.0089 | 16.6445
15 | 1.1537 | 0.09337 | -0.0041 | 12.3562
15.5 | 0.871 | 0.18456 | -0.0585 | 4.7193
16 | 0.8999 | 0.1904 | -0.0559 | 4.7264
16.5 | 0.8822 | 0.20254 | -0.0696 | 4.3557
17 | 0.9012 | 0.20811 | -0.0713 | 4.3304
17.5 | 0.9304 | 0.21504 | -0.0693 | 4.3266
18 | 0.9205 | 0.22489 | -0.0824 | 4.0931

## 21. Re 250k Mach 0.25 (1)
BIGFOIL.COM POLAR EXPORT
giiin
GIII BL450 |  |  |  | Cl Max: | 1.112 | at alpha= | 9.5 | deg
JavaFoil+Calcfoil stall+Eppler ext transition |  |  |  | L/D Max: | 62.582 | at alpha= | 7 | deg
Re: | 250000 |  |  | Cd Min: | 0.00679 | at alpha= | 0.5 | deg
Mach: | 0.25 |  |  | Cl=0 at alpha= | -1.1122 | deg
|  |  |  | @ Cl=0.1, Cd= | 0.017727
|  |  |  | @ Cl=0.4, Cd= | 0.0075455
|  |  |  | @ Cl=0.6, Cd= | 0.013473
alpha (deg) | Cl | Cd | Cm | Cl/Cd
-14 | -0.3 | 0.19394 | -0.001 | -1.547
-13.5 | -0.342 | 0.16576 | -0.001 | -2.066
-13 | -0.381 | 0.15503 | -0.001 | -2.456
-12.5 | -0.415 | 0.14737 | -0.001 | -2.817
-12 | -0.446 | 0.12851 | -0.001 | -3.467
-11.5 | -0.472 | 0.11576 | -0.001 | -4.076
-11 | -0.493 | 0.11101 | -0.001 | -4.445
-10.5 | -0.51 | 0.09853 | -0.001 | -5.176
-10 | -0.521 | 0.09141 | -0.002 | -5.705
-9.5 | -0.527 | 0.08223 | -0.002 | -6.412
-9 | -0.528 | 0.07597 | -0.002 | -6.946
-8.5 | -0.522 | 0.06853 | -0.002 | -7.624
-8 | -0.512 | 0.06543 | -0.002 | -7.82
-7.5 | -0.496 | 0.05932 | -0.002 | -8.357
-7 | -0.475 | 0.05487 | -0.002 | -8.653
-6.5 | -0.449 | 0.05145 | -0.002 | -8.731
-6 | -0.419 | 0.04846 | -0.002 | -8.656
-5.5 | -0.386 | 0.04488 | -0.002 | -8.601
-5 | -0.349 | 0.04197 | -0.002 | -8.327
-4.5 | -0.31 | 0.03956 | -0.003 | -7.838
-4 | -0.268 | 0.03766 | -0.003 | -7.12
-3.5 | -0.224 | 0.03597 | -0.003 | -6.236
-3 | -0.179 | 0.03423 | -0.003 | -5.231
-2.5 | -0.133 | 0.03271 | -0.003 | -4.059
-2 | -0.085 | 0.03166 | -0.003 | -2.7
-1.5 | -0.038 | 0.03114 | -0.003 | -1.206
-1 | 0.011 | 0.03064 | -0.004 | 0.355
-0.5 | 0.06 | 0.03018 | -0.004 | 1.978
0 | 0.135 | 0.00683 | -0.004 | 19.726
0.5 | 0.196 | 0.00679 | -0.004 | 28.823
1 | 0.257 | 0.00687 | -0.004 | 37.402
1.5 | 0.318 | 0.00693 | -0.005 | 45.886
2 | 0.379 | 0.00708 | -0.005 | 53.5
2.5 | 0.439 | 0.00841 | -0.005 | 52.2
3 | 0.499 | 0.01233 | -0.009 | 40.512
3.5 | 0.559 | 0.01294 | -0.01 | 43.216
4 | 0.619 | 0.01372 | -0.01 | 45.136
4.5 | 0.678 | 0.01271 | -0.01 | 53.385
5 | 0.737 | 0.01331 | -0.011 | 55.394
5.5 | 0.795 | 0.014 | -0.011 | 56.753
6 | 0.851 | 0.01457 | -0.011 | 58.421
6.5 | 0.907 | 0.01463 | -0.012 | 62.026
7 | 0.962 | 0.01537 | -0.012 | 62.582
7.5 | 0.992 | 0.01727 | -0.012 | 57.468
8 | 1.034 | 0.01847 | -0.012 | 55.969
8.5 | 1.07 | 0.02019 | -0.013 | 52.981
9 | 1.099 | 0.02254 | -0.013 | 48.764
9.5 | 1.112 | 0.02701 | -0.013 | 41.177
10 | 1.099 | 0.03759 | -0.012 | 29.244
10.5 | 1.068 | 0.05643 | -0.011 | 18.919
11 | 1.066 | 0.0685 | -0.01 | 15.565
11.5 | 1.071 | 0.07793 | -0.01 | 13.749
12 | 1.083 | 0.08406 | -0.01 | 12.881
12.5 | 1.087 | 0.09171 | -0.01 | 11.855
13 | 1.076 | 0.11673 | -0.007 | 9.216
13.5 | 1.083 | 0.10813 | -0.009 | 10.014
14 | 1.075 | 0.11735 | -0.009 | 9.157
14.5 | 1.061 | 0.12668 | -0.009 | 8.379

## 22. Re 250k Mach 0.25 (2)
BIGFOIL.COM POLAR EXPORT
giiin
GIII BL450 |  |  |  | Cl Max: | 1.2467 | at alpha= | 11 | deg
XFOIL ncrit=9 |  |  |  | L/D Max: | 56.6163 | at alpha= | 3.5 | deg
Re: | 250000 |  |  | Cd Min: | 0.26093 | at alpha= | -20 | deg
Mach: | 0.25 |  |  | Cl=0 at alpha= | -1.5253 | deg
|  |  |  | @ Cl=0.1, Cd= | 0.016611
|  |  |  | @ Cl=0.4, Cd= | 0.011695
|  |  |  | @ Cl=0.6, Cd= | 0.010733
alpha (deg) | Cl | Cd | Cm | Cl/Cd
-20 | -0.8603 | 0.26093 | 0.0977 | -3.2971
-19.5 | -0.8419 | 0.25461 | 0.0935 | -3.3066
-19 | -0.8232 | 0.24804 | 0.0891 | -3.3188
-18.5 | -0.8048 | 0.24173 | 0.0838 | -3.3293
-18 | -0.7872 | 0.23494 | 0.0794 | -3.3506
-17.5 | -0.7689 | 0.22797 | 0.0766 | -3.3728
-17 | -0.7507 | 0.22152 | 0.0729 | -3.3889
-16.5 | -0.7329 | 0.21493 | 0.0691 | -3.4099
-16 | -0.7154 | 0.20828 | 0.0647 | -3.4348
-15 | -0.6824 | 0.1943 | 0.0573 | -3.5121
-14.5 | -0.6656 | 0.18758 | 0.0546 | -3.5484
-14 | -0.6496 | 0.18088 | 0.0514 | -3.5913
-13.5 | -0.6345 | 0.17404 | 0.0477 | -3.6457
-13 | -0.626 | 0.16794 | 0.0419 | -3.7275
-12.5 | -0.6101 | 0.15992 | 0.04 | -3.815
-12 | -0.5943 | 0.15273 | 0.0385 | -3.8912
-11.5 | -0.5811 | 0.14585 | 0.0359 | -3.9842
-11 | -0.5691 | 0.13879 | 0.0329 | -4.1004
-10.5 | -0.5609 | 0.13168 | 0.028 | -4.2596
-10 | -0.5573 | 0.12413 | 0.0222 | -4.4896
-9.5 | -0.5392 | 0.11678 | 0.0229 | -4.6172
-9 | -0.528 | 0.10983 | 0.0203 | -4.8074
-8.5 | -0.5183 | 0.10266 | 0.0167 | -5.0487
-8 | -0.513 | 0.09494 | 0.0094 | -5.4034
-7.5 | -0.5171 | 0.08502 | -0.0089 | -6.0821
-7 | -0.4971 | 0.0775 | -0.0064 | -6.4142
-6.5 | -0.4772 | 0.0703 | -0.0096 | -6.7881
-6 | -0.4514 | 0.0628 | -0.0145 | -7.1879
-5.5 | -0.4175 | 0.0548 | -0.0196 | -7.6186
-5 | -0.3851 | 0.04873 | -0.02 | -7.9027
-4.5 | -0.3447 | 0.04544 | -0.0188 | -7.5858
-4 | -0.3156 | 0.03846 | -0.018 | -8.2059
-3.5 | -0.2362 | 0.03362 | -0.0236 | -7.0256
-3 | -0.1647 | 0.02839 | -0.0283 | -5.8013
-2.5 | -0.1008 | 0.02475 | -0.0294 | -4.0727
-2 | -0.0495 | 0.02226 | -0.0273 | -2.2237
-0.5 | 0.1069 | 0.01635 | -0.0185 | 6.5382
0 | 0.1635 | 0.01446 | -0.0161 | 11.3071
0.5 | 0.2182 | 0.01345 | -0.0142 | 16.223
1 | 0.2728 | 0.01284 | -0.0126 | 21.2461
1.5 | 0.3263 | 0.01209 | -0.0112 | 26.9892
2 | 0.381 | 0.01174 | -0.0101 | 32.4532
2.5 | 0.4363 | 0.01161 | -0.009 | 37.5797
3 | 0.5109 | 0.00948 | -0.0116 | 53.8924
3.5 | 0.5622 | 0.00993 | -0.0099 | 56.6163
4 | 0.6107 | 0.01096 | -0.0083 | 55.7208
4.5 | 0.6607 | 0.01203 | -0.0069 | 54.921
5 | 0.7119 | 0.013 | -0.0056 | 54.7615
5.5 | 0.7632 | 0.01402 | -0.0044 | 54.4365
6 | 0.8149 | 0.01504 | -0.0031 | 54.1822
6.5 | 0.8655 | 0.01626 | -0.0018 | 53.2288
7 | 0.9156 | 0.01763 | -0.0003 | 51.9342
7.5 | 0.9648 | 0.01921 | 0.0011 | 50.2238
8 | 1.0128 | 0.02107 | 0.0027 | 48.0683
8.5 | 1.0614 | 0.02271 | 0.0042 | 46.7371
9 | 1.1065 | 0.02512 | 0.0059 | 44.0486
9.5 | 1.1505 | 0.02735 | 0.0077 | 42.0658
10 | 1.1879 | 0.03068 | 0.0097 | 38.719
10.5 | 1.2192 | 0.03401 | 0.0121 | 35.8483
11 | 1.2467 | 0.03757 | 0.0143 | 33.1834
11.5 | 1.2431 | 0.04316 | 0.0177 | 28.8021
12 | 1.2155 | 0.05025 | 0.0188 | 24.1891
12.5 | 1.1734 | 0.06115 | 0.0138 | 19.1889
13 | 1.1008 | 0.07996 | 0.0003 | 13.7669
13.5 | 0.947 | 0.12179 | -0.0269 | 7.7757
14 | 0.8495 | 0.16444 | -0.0489 | 5.166
14.5 | 0.8728 | 0.17114 | -0.0473 | 5.0999
15 | 0.8535 | 0.1837 | -0.0602 | 4.6462
15.5 | 0.8733 | 0.1897 | -0.0617 | 4.6036
16 | 0.9008 | 0.19702 | -0.0602 | 4.5721

## 23. Re 250k Mach 0.50 (1)
BIGFOIL.COM POLAR EXPORT
giiin
GIII BL450 |  |  |  | Cl Max: | 1.157 | at alpha= | 20 | deg
JavaFoil+Calcfoil stall+Eppler ext transition |  |  |  | L/D Max: | 56.633 | at alpha= | 3 | deg
Re: | 250000 |  |  | Cd Min: | 0.00724 | at alpha= | 0.5 | deg
Mach: | 0.5 |  |  | Cl=0 at alpha= | -1.1111 | deg
|  |  |  | @ Cl=0.1, Cd= | 0.021326
|  |  |  | @ Cl=0.4, Cd= | 0.0082731
|  |  |  | @ Cl=0.6, Cd= | 0.012713
alpha (deg) | Cl | Cd | Cm | Cl/Cd
-20 | -0.986 | 0.26407 | -0.001 | -3.735
-19.5 | -0.961 | 0.25073 | -0.001 | -3.835
-19 | -0.937 | 0.24826 | -0.001 | -3.772
-18.5 | -0.911 | 0.24197 | -0.001 | -3.767
-18 | -0.887 | 0.23693 | -0.001 | -3.742
-17.5 | -0.861 | 0.22568 | -0.001 | -3.817
-17 | -0.836 | 0.21765 | -0.001 | -3.843
-16.5 | -0.811 | 0.2064 | -0.001 | -3.931
-16 | -0.786 | 0.19461 | -0.001 | -4.039
-15.5 | -0.761 | 0.19106 | -0.001 | -3.982
-15 | -0.735 | 0.18676 | -0.001 | -3.937
-14.5 | -0.71 | 0.18432 | -0.002 | -3.85
-14 | -0.684 | 0.18581 | -0.002 | -3.682
-13.5 | -0.658 | 0.17882 | -0.002 | -3.682
-13 | -0.633 | 0.17655 | -0.002 | -3.583
-12.5 | -0.607 | 0.16698 | -0.002 | -3.634
-12 | -0.581 | 0.16315 | -0.002 | -3.56
-11.5 | -0.555 | 0.16287 | -0.002 | -3.407
-11 | -0.529 | 0.15856 | -0.002 | -3.335
-10.5 | -0.503 | 0.1533 | -0.002 | -3.278
-10 | -0.476 | 0.14992 | -0.002 | -3.177
-9.5 | -0.45 | 0.13772 | -0.002 | -3.268
-9 | -0.423 | 0.11774 | -0.002 | -3.59
-8.5 | -0.396 | 0.11296 | -0.002 | -3.506
-8 | -0.37 | 0.11042 | -0.002 | -3.348
-7.5 | -0.343 | 0.10834 | -0.002 | -3.167
-7 | -0.317 | 0.10594 | -0.002 | -2.988
-6.5 | -0.29 | 0.10356 | -0.002 | -2.8
-6 | -0.263 | 0.1022 | -0.002 | -2.576
-5.5 | -0.236 | 0.09227 | -0.002 | -2.561
-5 | -0.209 | 0.07378 | -0.002 | -2.839
-4.5 | -0.298 | 0.04994 | -0.003 | -5.967
-4 | -0.276 | 0.04337 | -0.003 | -6.367
-3.5 | -0.238 | 0.03924 | -0.003 | -6.077
-3 | -0.194 | 0.03678 | -0.003 | -5.273
-2.5 | -0.145 | 0.03478 | -0.003 | -4.182
-2 | -0.094 | 0.03348 | -0.003 | -2.814
-1.5 | -0.042 | 0.03241 | -0.004 | -1.283
-1 | 0.012 | 0.03125 | -0.004 | 0.387
-0.5 | 0.066 | 0.03087 | -0.004 | 2.154
0 | 0.15 | 0.00729 | -0.004 | 20.642
0.5 | 0.219 | 0.00724 | -0.005 | 30.196
1 | 0.287 | 0.00724 | -0.005 | 39.681
1.5 | 0.355 | 0.00734 | -0.005 | 48.393
2 | 0.423 | 0.00875 | -0.005 | 48.338
2.5 | 0.49 | 0.00923 | -0.005 | 53.118
3 | 0.557 | 0.00984 | -0.006 | 56.633
3.5 | 0.623 | 0.01425 | -0.011 | 43.76
4 | 0.689 | 0.01493 | -0.011 | 46.174
4.5 | 0.754 | 0.01567 | -0.012 | 48.118
5 | 0.817 | 0.01522 | -0.012 | 53.704
5.5 | 0.86 | 0.01643 | -0.012 | 52.371
6 | 0.913 | 0.01772 | -0.012 | 51.487
6.5 | 0.958 | 0.01949 | -0.013 | 49.15
7 | 0.994 | 0.02174 | -0.013 | 45.729
7.5 | 0.993 | 0.02844 | -0.012 | 34.9
8 | 0.918 | 0.0529 | -0.01 | 17.351
8.5 | 0.894 | 0.06475 | -0.008 | 13.808
9 | 0.839 | 0.07422 | -0.009 | 11.302
9.5 | 0.578 | 0.09697 | -0.006 | 5.957
10 | 0.606 | 0.12317 | -0.007 | 4.917
10.5 | 0.633 | 0.13046 | -0.007 | 4.852
11 | 0.66 | 0.13478 | -0.008 | 4.9
11.5 | 0.689 | 0.16193 | -0.008 | 4.257
12 | 0.717 | 0.17692 | -0.009 | 4.05
12.5 | 0.744 | 0.18271 | -0.009 | 4.071
13 | 0.771 | 0.18458 | -0.009 | 4.176
13.5 | 0.798 | 0.18907 | -0.01 | 4.221
14 | 0.825 | 0.26145 | -0.01 | 3.155
14.5 | 0.853 | 0.20792 | -0.01 | 4.104
15 | 0.885 | 0.22093 | -0.012 | 4.006
15.5 | 0.911 | 0.22125 | -0.012 | 4.116
16 | 0.938 | 0.24046 | -0.012 | 3.899
16.5 | 0.964 | 0.23814 | -0.012 | 4.049
17 | 0.991 | 0.25112 | -0.012 | 3.948
17.5 | 1.018 | 0.25394 | -0.013 | 4.009
18 | 1.045 | 0.25736 | -0.013 | 4.062
18.5 | 1.073 | 0.26724 | -0.014 | 4.015
19 | 1.104 | 0.2724 | -0.014 | 4.052
19.5 | 1.13 | 0.28565 | -0.015 | 3.957
20 | 1.157 | 0.29423 | -0.015 | 3.932

## 24. Re 250k Mach 0.50 (2)
BIGFOIL.COM POLAR EXPORT
giiin
GIII BL450 |  |  |  | Cl Max: | 1.0834 | at alpha= | 20 | deg
XFOIL ncrit=9 |  |  |  | L/D Max: | 52.3739 | at alpha= | 3.5 | deg
Re: | 250000 |  |  | Cd Min: | 0.28772 | at alpha= | 20 | deg
Mach: | 0.5 |  |  | Cl=0 at alpha= | -1.4267 | deg
|  |  |  | @ Cl=0.1, Cd= | 0.01838
|  |  |  | @ Cl=0.4, Cd= | 0.012915
|  |  |  | @ Cl=0.6, Cd= | 0.01245
alpha (deg) | Cl | Cd | Cm | Cl/Cd
-20 | -0.9382 | 0.28564 | 0.1139 | -3.2846
-19.5 | -0.9151 | 0.27788 | 0.108 | -3.2931
-19 | -0.8926 | 0.2706 | 0.1018 | -3.2986
-18.5 | -0.87 | 0.26166 | 0.0982 | -3.3249
-18 | -0.8473 | 0.25384 | 0.0936 | -3.3379
-17.5 | -0.8246 | 0.24604 | 0.0888 | -3.3515
-17 | -0.8015 | 0.23825 | 0.0836 | -3.3641
-16 | -0.7574 | 0.2226 | 0.074 | -3.4025
-15.5 | -0.7353 | 0.21482 | 0.0703 | -3.4229
-15 | -0.7134 | 0.20724 | 0.0661 | -3.4424
-14.5 | -0.692 | 0.19963 | 0.0618 | -3.4664
-14 | -0.6729 | 0.19287 | 0.0558 | -3.4889
-13.5 | -0.6517 | 0.18445 | 0.0527 | -3.5332
-13 | -0.6311 | 0.17673 | 0.0499 | -3.571
-12.5 | -0.6117 | 0.16931 | 0.0464 | -3.6129
-12 | -0.5932 | 0.16188 | 0.0427 | -3.6644
-11.5 | -0.5787 | 0.15507 | 0.0375 | -3.7319
-11 | -0.565 | 0.1477 | 0.0331 | -3.8253
-10.5 | -0.544 | 0.13941 | 0.0324 | -3.9022
-10 | -0.5278 | 0.13217 | 0.0297 | -3.9933
-9.5 | -0.5137 | 0.12494 | 0.0259 | -4.1116
-9 | -0.5082 | 0.11844 | 0.0183 | -4.2908
-8.5 | -0.4904 | 0.11012 | 0.0172 | -4.4533
-8 | -0.4737 | 0.10271 | 0.0158 | -4.612
-7.5 | -0.4599 | 0.0956 | 0.0126 | -4.8107
-7 | -0.4478 | 0.08837 | 0.0074 | -5.0673
-6.5 | -0.4479 | 0.08047 | -0.0101 | -5.566
-6 | -0.4264 | 0.07264 | -0.007 | -5.87
-5.5 | -0.4061 | 0.06524 | -0.0122 | -6.2247
-5 | -0.3773 | 0.05816 | -0.0203 | -6.4873
-4.5 | -0.3531 | 0.05146 | -0.022 | -6.8616
-4 | -0.3043 | 0.04427 | -0.0261 | -6.8737
-3.5 | -0.226 | 0.03756 | -0.0334 | -6.017
-3 | -0.1597 | 0.03506 | -0.0334 | -4.555
-2.5 | -0.1166 | 0.02853 | -0.0314 | -4.0869
-2 | -0.0641 | 0.02528 | -0.0283 | -2.5356
-1.5 | -0.0084 | 0.02236 | -0.0255 | -0.37567
-1 | 0.0489 | 0.01977 | -0.023 | 2.4734
0 | 0.1831 | 0.01612 | -0.0172 | 11.3586
0.5 | 0.2475 | 0.01465 | -0.0153 | 16.8942
1 | 0.3111 | 0.01385 | -0.0135 | 22.4621
1.5 | 0.3729 | 0.01309 | -0.0116 | 28.4874
2 | 0.4348 | 0.01269 | -0.0097 | 34.2632
2.5 | 0.4965 | 0.0125 | -0.0079 | 39.72
3 | 0.5566 | 0.01292 | -0.006 | 43.0805
3.5 | 0.6332 | 0.01209 | -0.0074 | 52.3739
4 | 0.6892 | 0.01324 | -0.0049 | 52.0544
4.5 | 0.7463 | 0.01444 | -0.0023 | 51.6828
5 | 0.8034 | 0.01586 | 0.0003 | 50.6557
5.5 | 0.8601 | 0.0175 | 0.0031 | 49.1486
6 | 0.9158 | 0.0195 | 0.006 | 46.9641
6.5 | 0.9686 | 0.02205 | 0.0091 | 43.9274
7 | 1.0168 | 0.02501 | 0.0124 | 40.6557
7.5 | 1.0502 | 0.02942 | 0.0159 | 35.6968
8 | 1.0701 | 0.03404 | 0.0192 | 31.4365
8.5 | 1.0517 | 0.04105 | 0.0209 | 25.62
9 | 1.0108 | 0.05211 | 0.0147 | 19.3974
9.5 | 0.9512 | 0.06897 | 0.0009 | 13.7915
10 | 0.8739 | 0.09232 | -0.0156 | 9.466
10.5 | 0.8435 | 0.10754 | -0.0241 | 7.8436
11 | 0.8318 | 0.1196 | -0.03 | 6.9548
11.5 | 0.8328 | 0.12942 | -0.0341 | 6.4349
12 | 0.836 | 0.13908 | -0.0381 | 6.0109
12.5 | 0.8404 | 0.14965 | -0.0427 | 5.6158
13 | 0.845 | 0.16613 | -0.048 | 5.0864
13.5 | 0.8367 | 0.17675 | -0.0588 | 4.7338
14 | 0.8562 | 0.18441 | -0.0618 | 4.6429
14.5 | 0.8913 | 0.19297 | -0.0599 | 4.6189
15 | 0.885 | 0.20239 | -0.0722 | 4.3727
15.5 | 0.9053 | 0.21014 | -0.0759 | 4.3081
16 | 0.938 | 0.21887 | -0.0752 | 4.2856
16.5 | 0.9407 | 0.22782 | -0.0864 | 4.1291
17 | 0.9615 | 0.2358 | -0.0909 | 4.0776
17.5 | 0.9886 | 0.24412 | -0.0922 | 4.0496
18 | 1.0007 | 0.25337 | -0.1015 | 3.9496
18.5 | 1.0215 | 0.26163 | -0.1067 | 3.9044
19 | 1.0458 | 0.26972 | -0.1096 | 3.8774
19.5 | 1.0631 | 0.279 | -0.1169 | 3.8104
20 | 1.0834 | 0.28772 | -0.1234 | 3.7655

## 25. Re 500k Mach 0.00 (1)
BIGFOIL.COM POLAR EXPORT
giiin
GIII BL450 |  |  |  | Cl Max: | 1.227 | at alpha= | 11.5 | deg
JavaFoil+Calcfoil stall+Eppler ext transition |  |  |  | L/D Max: | 75.716 | at alpha= | 8 | deg
Re: | 500000 |  |  | Cd Min: | 0.00542 | at alpha= | 0 | deg
Mach: | 0 |  |  | Cl=0 at alpha= | -1.1146 | deg
|  |  |  | @ Cl=0.1, Cd= | 0.015136
|  |  |  | @ Cl=0.4, Cd= | 0.0091879
|  |  |  | @ Cl=0.6, Cd= | 0.01168
alpha (deg) | Cl | Cd | Cm | Cl/Cd
-17 | -0.55 | 0.1744 | -0.001 | -3.152
-16.5 | -0.563 | 0.16306 | -0.001 | -3.452
-16 | -0.575 | 0.15038 | -0.001 | -3.826
-15.5 | -0.587 | 0.14316 | -0.001 | -4.101
-15 | -0.598 | 0.13722 | -0.001 | -4.358
-14.5 | -0.608 | 0.13006 | -0.001 | -4.673
-14 | -0.616 | 0.12021 | -0.001 | -5.126
-13.5 | -0.623 | 0.11211 | -0.001 | -5.557
-13 | -0.628 | 0.10789 | -0.001 | -5.821
-12.5 | -0.631 | 0.10064 | -0.001 | -6.272
-12 | -0.632 | 0.09273 | -0.001 | -6.817
-11.5 | -0.63 | 0.08775 | -0.001 | -7.185
-11 | -0.626 | 0.08249 | -0.002 | -7.589
-10.5 | -0.619 | 0.07734 | -0.002 | -8.005
-10 | -0.609 | 0.07161 | -0.002 | -8.504
-9.5 | -0.596 | 0.06676 | -0.002 | -8.929
-9 | -0.58 | 0.06278 | -0.002 | -9.237
-8.5 | -0.56 | 0.05888 | -0.002 | -9.519
-8 | -0.538 | 0.05539 | -0.002 | -9.71
-7.5 | -0.512 | 0.05198 | -0.002 | -9.858
-7 | -0.484 | 0.04883 | -0.002 | -9.913
-6.5 | -0.453 | 0.04596 | -0.002 | -9.849
-6 | -0.419 | 0.04332 | -0.002 | -9.668
-5.5 | -0.383 | 0.04058 | -0.002 | -9.429
-5 | -0.345 | 0.0384 | -0.002 | -8.973
-4.5 | -0.304 | 0.03635 | -0.003 | -8.366
-4 | -0.262 | 0.03452 | -0.003 | -7.602
-3.5 | -0.219 | 0.03313 | -0.003 | -6.61
-3 | -0.175 | 0.03162 | -0.003 | -5.524
-2.5 | -0.129 | 0.03034 | -0.003 | -4.262
-2 | -0.083 | 0.02938 | -0.003 | -2.831
-1.5 | -0.037 | 0.02878 | -0.004 | -1.27
-1 | 0.011 | 0.02859 | -0.004 | 0.37
-0.5 | 0.058 | 0.0283 | -0.004 | 2.05
0 | 0.131 | 0.00542 | -0.004 | 24.106
0.5 | 0.19 | 0.00548 | -0.004 | 34.602
1 | 0.249 | 0.00552 | -0.004 | 45.096
1.5 | 0.308 | 0.00904 | -0.008 | 34.038
2 | 0.367 | 0.00904 | -0.009 | 40.552
2.5 | 0.425 | 0.0093 | -0.009 | 45.715
3 | 0.484 | 0.01053 | -0.009 | 45.932
3.5 | 0.542 | 0.01105 | -0.009 | 49.037
4 | 0.6 | 0.01168 | -0.01 | 51.378
4.5 | 0.658 | 0.01042 | -0.01 | 63.126
5 | 0.715 | 0.01083 | -0.01 | 65.984
5.5 | 0.771 | 0.01146 | -0.011 | 67.277
6 | 0.827 | 0.01197 | -0.011 | 69.051
6.5 | 0.882 | 0.01193 | -0.011 | 73.904
7 | 0.935 | 0.01251 | -0.012 | 74.777
7.5 | 0.987 | 0.01319 | -0.012 | 74.858
8 | 1.037 | 0.0137 | -0.012 | 75.716
8.5 | 1.085 | 0.01446 | -0.013 | 75.051
9 | 1.131 | 0.01532 | -0.013 | 73.825
9.5 | 1.144 | 0.01758 | -0.013 | 65.105
10 | 1.176 | 0.01932 | -0.013 | 60.839
10.5 | 1.2 | 0.02154 | -0.013 | 55.718
11 | 1.221 | 0.02422 | -0.014 | 50.436
11.5 | 1.227 | 0.02931 | -0.014 | 41.87
12 | 1.223 | 0.03722 | -0.013 | 32.868
12.5 | 1.217 | 0.04736 | -0.013 | 25.698
13 | 1.209 | 0.05933 | -0.013 | 20.38
13.5 | 1.19 | 0.07639 | -0.012 | 15.581
14 | 1.194 | 0.08512 | -0.012 | 14.023
14.5 | 1.195 | 0.09402 | -0.012 | 12.71
15 | 1.196 | 0.10261 | -0.011 | 11.652
15.5 | 1.194 | 0.11119 | -0.011 | 10.74
16 | 1.192 | 0.12028 | -0.011 | 9.906
16.5 | 1.19 | 0.12579 | -0.011 | 9.459

## 26. Re 500k Mach 0.00 (2)
BIGFOIL.COM POLAR EXPORT
giiin
GIII BL450 |  |  |  | Cl Max: | 1.4498 | at alpha= | 15.5 | deg
XFOIL ncrit=9 |  |  |  | L/D Max: | 70.6673 | at alpha= | 6 | deg
Re: | 500000 |  |  | Cd Min: | 0.2546 | at alpha= | -20 | deg
Mach: | 0 |  |  | Cl=0 at alpha= | -1.3885 | deg
|  |  |  | @ Cl=0.1, Cd= | 0.012087
|  |  |  | @ Cl=0.4, Cd= | 0.0097103
|  |  |  | @ Cl=0.6, Cd= | 0.0089538
alpha (deg) | Cl | Cd | Cm | Cl/Cd
-20 | -0.8454 | 0.2546 | 0.094 | -3.3205
-19.5 | -0.8287 | 0.24883 | 0.0905 | -3.3304
-19 | -0.8115 | 0.2429 | 0.0867 | -3.3409
-18.5 | -0.7944 | 0.23673 | 0.0828 | -3.3557
-18 | -0.777 | 0.22999 | 0.0786 | -3.3784
-17 | -0.745 | 0.21621 | 0.0703 | -3.4457
-16.5 | -0.7287 | 0.21013 | 0.0675 | -3.4679
-16 | -0.7124 | 0.20392 | 0.0642 | -3.4935
-15.5 | -0.6965 | 0.19746 | 0.0609 | -3.5273
-15 | -0.6813 | 0.19047 | 0.0571 | -3.5769
-14.5 | -0.6719 | 0.18329 | 0.0512 | -3.6658
-14 | -0.6558 | 0.17584 | 0.0496 | -3.7295
-13.5 | -0.6413 | 0.16944 | 0.0476 | -3.7848
-13 | -0.628 | 0.16295 | 0.045 | -3.8539
-12.5 | -0.6155 | 0.15614 | 0.0421 | -3.942
-12 | -0.6044 | 0.14884 | 0.0388 | -4.0607
-11.5 | -0.6031 | 0.14054 | 0.0318 | -4.2913
-11 | -0.5899 | 0.13288 | 0.0308 | -4.4393
-10.5 | -0.5773 | 0.12631 | 0.0295 | -4.5705
-10 | -0.5667 | 0.11959 | 0.0271 | -4.7387
-9.5 | -0.5574 | 0.11254 | 0.024 | -4.9529
-9 | -0.5497 | 0.10495 | 0.02 | -5.2377
-8.5 | -0.5571 | 0.09393 | 0.0064 | -5.931
-8 | -0.5508 | 0.08538 | 0.0012 | -6.4512
-7.5 | -0.5348 | 0.0786 | -0.0019 | -6.8041
-7 | -0.5151 | 0.07092 | -0.0076 | -7.2631
-6.5 | -0.4891 | 0.06302 | -0.0129 | -7.761
-6 | -0.4552 | 0.05216 | -0.0186 | -8.727
-5.5 | -0.4208 | 0.04709 | -0.0191 | -8.9361
-5 | -0.3818 | 0.04214 | -0.0194 | -9.0603
-4.5 | -0.322 | 0.03499 | -0.0225 | -9.2026
-4 | -0.2567 | 0.03128 | -0.0238 | -8.2065
-3.5 | -0.2131 | 0.02629 | -0.0232 | -8.1057
-3 | -0.1613 | 0.02511 | -0.0205 | -6.4237
-2.5 | -0.1155 | 0.02069 | -0.0197 | -5.5824
-2 | -0.0631 | 0.01858 | -0.0179 | -3.3961
-1.5 | -0.0122 | 0.01671 | -0.0168 | -0.7301
-1 | 0.0425 | 0.01387 | -0.0147 | 3.0642
-0.5 | 0.096 | 0.01214 | -0.0132 | 7.9077
0 | 0.1494 | 0.01143 | -0.012 | 13.0709
0.5 | 0.2018 | 0.01063 | -0.011 | 18.984
1 | 0.2559 | 0.01037 | -0.0103 | 24.677
1.5 | 0.3092 | 0.00989 | -0.0096 | 31.2639
2 | 0.3638 | 0.00979 | -0.009 | 37.1604
2.5 | 0.4183 | 0.00967 | -0.0085 | 43.2575
3 | 0.4728 | 0.00974 | -0.008 | 48.5421
4 | 0.5897 | 0.00884 | -0.0098 | 66.7081
4.5 | 0.6404 | 0.0094 | -0.0088 | 68.1277
5 | 0.6917 | 0.00997 | -0.008 | 69.3781
5.5 | 0.7429 | 0.01059 | -0.0072 | 70.1511
6 | 0.7943 | 0.01124 | -0.0065 | 70.6673
6.5 | 0.8451 | 0.01201 | -0.0057 | 70.3664
7 | 0.8961 | 0.01276 | -0.005 | 70.2273
7.5 | 0.9469 | 0.0135 | -0.0043 | 70.1407
8 | 0.9964 | 0.01444 | -0.0035 | 69.0028
8.5 | 1.0443 | 0.01556 | -0.0027 | 67.1144
9 | 1.0938 | 0.0164 | -0.0019 | 66.6951
9.5 | 1.1386 | 0.01783 | -0.0009 | 63.8587
10 | 1.1865 | 0.01876 | 0 | 63.2463
10.5 | 1.2296 | 0.02022 | 0.0011 | 60.8111
11 | 1.2724 | 0.02163 | 0.0023 | 58.8257
11.5 | 1.314 | 0.02298 | 0.0035 | 57.1802
12 | 1.3467 | 0.02533 | 0.0054 | 53.1662
12.5 | 1.3822 | 0.02693 | 0.007 | 51.3257
13 | 1.4104 | 0.02877 | 0.0092 | 49.0233
13.5 | 1.4279 | 0.03138 | 0.0117 | 45.5035
14 | 1.4363 | 0.03525 | 0.0137 | 40.7461
14.5 | 1.4449 | 0.03928 | 0.0142 | 36.7846
15 | 1.4489 | 0.04426 | 0.0135 | 32.7361
15.5 | 1.4498 | 0.05011 | 0.0117 | 28.9323
16 | 1.4455 | 0.05696 | 0.009 | 25.3775
16.5 | 1.432 | 0.06525 | 0.0058 | 21.9464
17 | 1.401 | 0.07645 | 0.001 | 18.3257
17.5 | 1.3661 | 0.08971 | -0.0066 | 15.228
18 | 1.3185 | 0.10644 | -0.0164 | 12.3873
18.5 | 1.239 | 0.1316 | -0.032 | 9.4149
19.5 | 0.9754 | 0.23765 | -0.091 | 4.1044
20 | 0.9811 | 0.24974 | -0.0995 | 3.9285

## 27. Re 500k Mach 0.10 (1)
BIGFOIL.COM POLAR EXPORT
giiin
GIII BL450 |  |  |  | Cl Max: | 1.218 | at alpha= | 11 | deg
JavaFoil+Calcfoil stall+Eppler ext transition |  |  |  | L/D Max: | 75.384 | at alpha= | 8 | deg
Re: | 500000 |  |  | Cd Min: | 0.00545 | at alpha= | 0 | deg
Mach: | 0.1 |  |  | Cl=0 at alpha= | -1.1146 | deg
|  |  |  | @ Cl=0.1, Cd= | 0.01517
|  |  |  | @ Cl=0.4, Cd= | 0.0091551
|  |  |  | @ Cl=0.6, Cd= | 0.011713
alpha (deg) | Cl | Cd | Cm | Cl/Cd
-16.5 | -0.518 | 0.16737 | -0.001 | -3.096
-16 | -0.534 | 0.15773 | -0.001 | -3.383
-15.5 | -0.548 | 0.14629 | -0.001 | -3.746
-15 | -0.562 | 0.1405 | -0.001 | -3.998
-14.5 | -0.574 | 0.13165 | -0.001 | -4.363
-14 | -0.586 | 0.12172 | -0.001 | -4.813
-13.5 | -0.596 | 0.11505 | -0.001 | -5.178
-13 | -0.604 | 0.10873 | -0.001 | -5.553
-12.5 | -0.61 | 0.10149 | -0.001 | -6.008
-12 | -0.613 | 0.09587 | -0.001 | -6.398
-11.5 | -0.615 | 0.09018 | -0.001 | -6.815
-11 | -0.613 | 0.08358 | -0.002 | -7.332
-10.5 | -0.608 | 0.07746 | -0.002 | -7.849
-10 | -0.6 | 0.07244 | -0.002 | -8.287
-9.5 | -0.589 | 0.06835 | -0.002 | -8.62
-9 | -0.575 | 0.0633 | -0.002 | -9.078
-8.5 | -0.557 | 0.05923 | -0.002 | -9.4
-8 | -0.536 | 0.05573 | -0.002 | -9.611
-7.5 | -0.511 | 0.05215 | -0.002 | -9.799
-7 | -0.483 | 0.04914 | -0.002 | -9.837
-6.5 | -0.453 | 0.04605 | -0.002 | -9.83
-6 | -0.419 | 0.04363 | -0.002 | -9.612
-5.5 | -0.384 | 0.04057 | -0.002 | -9.453
-5 | -0.345 | 0.03838 | -0.002 | -9.001
-4.5 | -0.305 | 0.03649 | -0.003 | -8.369
-4 | -0.263 | 0.03466 | -0.003 | -7.6
-3.5 | -0.22 | 0.03316 | -0.003 | -6.629
-3 | -0.175 | 0.03171 | -0.003 | -5.531
-2.5 | -0.13 | 0.03041 | -0.003 | -4.271
-2 | -0.084 | 0.02939 | -0.003 | -2.844
-1.5 | -0.037 | 0.02879 | -0.004 | -1.275
-1 | 0.011 | 0.02851 | -0.004 | 0.373
-0.5 | 0.058 | 0.02834 | -0.004 | 2.057
0 | 0.131 | 0.00545 | -0.004 | 24.094
0.5 | 0.191 | 0.00549 | -0.004 | 34.697
1 | 0.25 | 0.00553 | -0.004 | 45.195
1.5 | 0.309 | 0.00894 | -0.008 | 34.598
2 | 0.368 | 0.00909 | -0.009 | 40.553
2.5 | 0.427 | 0.00921 | -0.009 | 46.381
3 | 0.486 | 0.01051 | -0.009 | 46.275
3.5 | 0.545 | 0.01103 | -0.009 | 49.377
4 | 0.603 | 0.01175 | -0.01 | 51.315
4.5 | 0.661 | 0.01042 | -0.01 | 63.44
5 | 0.718 | 0.01088 | -0.01 | 65.997
5.5 | 0.775 | 0.01153 | -0.011 | 67.189
6 | 0.831 | 0.01204 | -0.011 | 68.988
6.5 | 0.886 | 0.01202 | -0.011 | 73.683
7 | 0.94 | 0.01255 | -0.012 | 74.838
7.5 | 0.992 | 0.01328 | -0.012 | 74.637
8 | 1.041 | 0.01381 | -0.012 | 75.384
8.5 | 1.089 | 0.0146 | -0.013 | 74.599
9 | 1.111 | 0.01652 | -0.013 | 67.235
9.5 | 1.146 | 0.01784 | -0.013 | 64.244
10 | 1.176 | 0.0197 | -0.013 | 59.667
10.5 | 1.2 | 0.02191 | -0.013 | 54.77
11 | 1.218 | 0.02508 | -0.014 | 48.545
11.5 | 1.218 | 0.03123 | -0.013 | 38.993
12 | 1.212 | 0.03996 | -0.013 | 30.33
12.5 | 1.205 | 0.05061 | -0.013 | 23.809
13 | 1.187 | 0.06619 | -0.012 | 17.928
13.5 | 1.18 | 0.07857 | -0.012 | 15.02
14 | 1.18 | 0.08788 | -0.011 | 13.432
14.5 | 1.181 | 0.09666 | -0.011 | 12.221
15 | 1.179 | 0.10561 | -0.011 | 11.163
15.5 | 1.176 | 0.11381 | -0.011 | 10.335
16 | 1.171 | 0.12255 | -0.011 | 9.554

## 28. Re 500k Mach 0.10 (2)
BIGFOIL.COM POLAR EXPORT
giiin
GIII BL450 |  |  |  | Cl Max: | 1.4325 | at alpha= | 14.5 | deg
XFOIL ncrit=9 |  |  |  | L/D Max: | 70.3345 | at alpha= | 6 | deg
Re: | 500000 |  |  | Cd Min: | 0.25544 | at alpha= | -20 | deg
Mach: | 0.1 |  |  | Cl=0 at alpha= | -1.3875 | deg
|  |  |  | @ Cl=0.1, Cd= | 0.012176
|  |  |  | @ Cl=0.4, Cd= | 0.0097456
|  |  |  | @ Cl=0.6, Cd= | 0.0089658
alpha (deg) | Cl | Cd | Cm | Cl/Cd
-20 | -0.848 | 0.25544 | 0.0947 | -3.3198
-19.5 | -0.8312 | 0.24962 | 0.0911 | -3.3299
-19 | -0.8138 | 0.24364 | 0.0872 | -3.3402
-18.5 | -0.7965 | 0.23742 | 0.0833 | -3.3548
-18 | -0.7789 | 0.23063 | 0.079 | -3.3773
-17 | -0.7465 | 0.21683 | 0.0708 | -3.4428
-16.5 | -0.73 | 0.21073 | 0.0679 | -3.4641
-16 | -0.7135 | 0.20447 | 0.0646 | -3.4895
-15.5 | -0.6974 | 0.19797 | 0.0612 | -3.5228
-15 | -0.682 | 0.19092 | 0.0573 | -3.5722
-14 | -0.6557 | 0.17635 | 0.05 | -3.7182
-13.5 | -0.6411 | 0.16993 | 0.0478 | -3.7727
-13 | -0.6276 | 0.16341 | 0.0452 | -3.8406
-12.5 | -0.6149 | 0.15658 | 0.0424 | -3.9271
-12 | -0.6039 | 0.1492 | 0.0387 | -4.0476
-11.5 | -0.6023 | 0.14103 | 0.0319 | -4.2707
-11 | -0.5881 | 0.13344 | 0.0312 | -4.4072
-10.5 | -0.5755 | 0.12685 | 0.0298 | -4.5369
-10 | -0.5648 | 0.1201 | 0.0273 | -4.7027
-9.5 | -0.5554 | 0.11302 | 0.0243 | -4.9142
-9 | -0.5478 | 0.10532 | 0.02 | -5.2013
-8.5 | -0.5547 | 0.09454 | 0.0068 | -5.8674
-8 | -0.5454 | 0.08694 | 0.0045 | -6.2733
-7.5 | -0.5325 | 0.07969 | -0.0004 | -6.6821
-7 | -0.5138 | 0.07183 | -0.0067 | -7.153
-6.5 | -0.4887 | 0.06378 | -0.0124 | -7.6623
-6 | -0.4553 | 0.05289 | -0.0186 | -8.6084
-5.5 | -0.4214 | 0.04769 | -0.0191 | -8.8362
-5 | -0.3827 | 0.04264 | -0.0196 | -8.9751
-4.5 | -0.3223 | 0.03539 | -0.0229 | -9.1071
-4 | -0.2579 | 0.03161 | -0.0242 | -8.1588
-3.5 | -0.2142 | 0.02657 | -0.0233 | -8.0617
-3 | -0.1623 | 0.02531 | -0.0207 | -6.4125
-2.5 | -0.1163 | 0.02086 | -0.0198 | -5.5753
-2 | -0.0634 | 0.01879 | -0.018 | -3.3741
-1.5 | -0.0124 | 0.01679 | -0.0169 | -0.73853
-1 | 0.0427 | 0.014 | -0.0148 | 3.05
-0.5 | 0.0965 | 0.01222 | -0.0133 | 7.8969
0 | 0.1503 | 0.01155 | -0.0121 | 13.013
0.5 | 0.2031 | 0.01067 | -0.0111 | 19.0347
1 | 0.2574 | 0.01039 | -0.0104 | 24.7738
1.5 | 0.3111 | 0.00991 | -0.0096 | 31.3925
2 | 0.3661 | 0.00982 | -0.009 | 37.2811
2.5 | 0.4208 | 0.0097 | -0.0085 | 43.3814
3.5 | 0.5438 | 0.00813 | -0.0109 | 66.8881
4 | 0.5932 | 0.00889 | -0.0097 | 66.7267
4.5 | 0.6443 | 0.00946 | -0.0087 | 68.1078
5 | 0.6958 | 0.01003 | -0.0078 | 69.3719
5.5 | 0.7475 | 0.01065 | -0.007 | 70.1878
6 | 0.799 | 0.01136 | -0.0062 | 70.3345
6.5 | 0.8501 | 0.01214 | -0.0054 | 70.0247
7 | 0.901 | 0.01298 | -0.0046 | 69.4145
7.5 | 0.9526 | 0.01367 | -0.0039 | 69.6854
8 | 1.0026 | 0.0146 | -0.0031 | 68.6712
8.5 | 1.0506 | 0.01577 | -0.0021 | 66.6202
9 | 1.1004 | 0.01663 | -0.0013 | 66.1696
9.5 | 1.1458 | 0.01805 | -0.0002 | 63.4792
10 | 1.1933 | 0.01909 | 0.0008 | 62.5092
10.5 | 1.234 | 0.02095 | 0.0023 | 58.9021
11 | 1.2788 | 0.02211 | 0.0034 | 57.8381
11.5 | 1.3193 | 0.02361 | 0.0048 | 55.8789
12 | 1.3516 | 0.02599 | 0.0069 | 52.0046
12.5 | 1.3846 | 0.02782 | 0.0088 | 49.7699
13 | 1.4083 | 0.02988 | 0.0114 | 47.1319
13.5 | 1.4201 | 0.03328 | 0.0138 | 42.6713
14 | 1.4281 | 0.03734 | 0.015 | 38.2458
14.5 | 1.4325 | 0.04217 | 0.0149 | 33.9696
15 | 1.4322 | 0.04807 | 0.0133 | 29.7941
15.5 | 1.4283 | 0.05493 | 0.0105 | 26.0022
16 | 1.4186 | 0.06287 | 0.007 | 22.564
16.5 | 1.3988 | 0.07243 | 0.0028 | 19.3124
17 | 1.3607 | 0.08534 | -0.0035 | 15.9445
17.5 | 1.3164 | 0.10111 | -0.0128 | 13.0195
18 | 1.2523 | 0.12236 | -0.0259 | 10.2346
19 | 0.9585 | 0.23432 | -0.0898 | 4.0906
19.5 | 0.9781 | 0.23869 | -0.0916 | 4.0978

## 29. Re 500k Mach 0.25 (1)
BIGFOIL.COM POLAR EXPORT
giiin
GIII BL450 |  |  |  | Cl Max: | 1.177 | at alpha= | 10.5 | deg
JavaFoil+Calcfoil stall+Eppler ext transition |  |  |  | L/D Max: | 73.86 | at alpha= | 7 | deg
Re: | 500000 |  |  | Cd Min: | 0.00552 | at alpha= | 0 | deg
Mach: | 0.25 |  |  | Cl=0 at alpha= | -1.1122 | deg
|  |  |  | @ Cl=0.1, Cd= | 0.016225
|  |  |  | @ Cl=0.4, Cd= | 0.0095935
|  |  |  | @ Cl=0.6, Cd= | 0.011752
alpha (deg) | Cl | Cd | Cm | Cl/Cd
-14.5 | -0.252 | 0.15881 | -0.001 | -1.59
-14 | -0.3 | 0.14835 | -0.001 | -2.023
-13.5 | -0.343 | 0.13992 | -0.001 | -2.449
-13 | -0.381 | 0.12852 | -0.001 | -2.965
-12.5 | -0.415 | 0.12296 | -0.001 | -3.379
-12 | -0.446 | 0.11409 | -0.001 | -3.909
-11.5 | -0.472 | 0.10446 | -0.001 | -4.521
-11 | -0.494 | 0.09397 | -0.001 | -5.256
-10.5 | -0.511 | 0.08824 | -0.002 | -5.786
-10 | -0.522 | 0.081 | -0.002 | -6.445
-9.5 | -0.528 | 0.07537 | -0.002 | -7.005
-9 | -0.528 | 0.0689 | -0.002 | -7.667
-8.5 | -0.523 | 0.06333 | -0.002 | -8.259
-8 | -0.512 | 0.05926 | -0.002 | -8.643
-7.5 | -0.496 | 0.05471 | -0.002 | -9.071
-7 | -0.475 | 0.05087 | -0.002 | -9.343
-6.5 | -0.45 | 0.04804 | -0.002 | -9.361
-6 | -0.42 | 0.04463 | -0.002 | -9.404
-5.5 | -0.386 | 0.0416 | -0.002 | -9.285
-5 | -0.35 | 0.0391 | -0.003 | -8.947
-4.5 | -0.31 | 0.03709 | -0.003 | -8.368
-4 | -0.268 | 0.03535 | -0.003 | -7.594
-3.5 | -0.225 | 0.03354 | -0.003 | -6.694
-3 | -0.179 | 0.03216 | -0.003 | -5.576
-2.5 | -0.133 | 0.03056 | -0.003 | -4.355
-2 | -0.086 | 0.02965 | -0.003 | -2.891
-1.5 | -0.038 | 0.02918 | -0.004 | -1.29
-1 | 0.011 | 0.02883 | -0.004 | 0.378
-0.5 | 0.06 | 0.02846 | -0.004 | 2.103
0 | 0.135 | 0.00552 | -0.004 | 24.4
0.5 | 0.196 | 0.00558 | -0.004 | 35.112
1 | 0.257 | 0.00561 | -0.004 | 45.805
1.5 | 0.318 | 0.00902 | -0.008 | 35.229
2 | 0.379 | 0.0091 | -0.009 | 41.623
2.5 | 0.439 | 0.01051 | -0.009 | 41.77
3 | 0.499 | 0.01065 | -0.009 | 46.866
3.5 | 0.559 | 0.01126 | -0.01 | 49.696
4 | 0.619 | 0.01198 | -0.01 | 51.665
4.5 | 0.678 | 0.01067 | -0.01 | 63.616
5 | 0.737 | 0.0112 | -0.011 | 65.811
5.5 | 0.795 | 0.01186 | -0.011 | 67.014
6 | 0.851 | 0.01236 | -0.011 | 68.893
6.5 | 0.907 | 0.01237 | -0.012 | 73.325
7 | 0.962 | 0.01302 | -0.012 | 73.86
7.5 | 1.014 | 0.01374 | -0.012 | 73.769
8 | 1.063 | 0.01447 | -0.013 | 73.45
8.5 | 1.084 | 0.01653 | -0.013 | 65.597
9 | 1.119 | 0.01794 | -0.013 | 62.382
9.5 | 1.147 | 0.01984 | -0.013 | 57.814
10 | 1.169 | 0.02256 | -0.013 | 51.814
10.5 | 1.177 | 0.02689 | -0.013 | 43.774
11 | 1.165 | 0.03538 | -0.013 | 32.945
11.5 | 1.151 | 0.04654 | -0.013 | 24.723
12 | 1.124 | 0.06307 | -0.012 | 17.821
12.5 | 1.114 | 0.07491 | -0.011 | 14.866
13 | 1.079 | 0.10483 | -0.008 | 10.29
13.5 | 1.096 | 0.09534 | -0.011 | 11.493
14 | 1.085 | 0.10391 | -0.01 | 10.442
14.5 | 1.07 | 0.11177 | -0.01 | 9.576
15 | 1.051 | 0.12099 | -0.01 | 8.686
15.5 | 1.026 | 0.13086 | -0.01 | 7.84

## 30. Re 500k Mach 0.25 (2)
BIGFOIL.COM POLAR EXPORT
giiin
GIII BL450 |  |  |  | Cl Max: | 1.3659 | at alpha= | 13 | deg
XFOIL ncrit=9 |  |  |  | L/D Max: | 69.5366 | at alpha= | 6 | deg
Re: | 500000 |  |  | Cd Min: | 0.26023 | at alpha= | -20 | deg
Mach: | 0.25 |  |  | Cl=0 at alpha= | -1.3795 | deg
|  |  |  | @ Cl=0.1, Cd= | 0.013759
|  |  |  | @ Cl=0.4, Cd= | 0.0099195
|  |  |  | @ Cl=0.6, Cd= | 0.0090504
alpha (deg) | Cl | Cd | Cm | Cl/Cd
-20 | -0.8634 | 0.26023 | 0.0983 | -3.3178
-19.5 | -0.8456 | 0.25415 | 0.0945 | -3.3272
-19 | -0.8272 | 0.24786 | 0.0903 | -3.3374
-18.5 | -0.8088 | 0.24133 | 0.0862 | -3.3514
-18 | -0.7901 | 0.23425 | 0.0815 | -3.3729
-17 | -0.7553 | 0.22031 | 0.0734 | -3.4284
-16.5 | -0.7378 | 0.21403 | 0.0702 | -3.4472
-16 | -0.7203 | 0.20755 | 0.0667 | -3.4705
-15.5 | -0.703 | 0.20079 | 0.0631 | -3.5012
-15 | -0.6867 | 0.19353 | 0.0585 | -3.5483
-14 | -0.6567 | 0.17911 | 0.0519 | -3.6665
-13.5 | -0.6411 | 0.17256 | 0.0493 | -3.7152
-13 | -0.6265 | 0.16585 | 0.0464 | -3.7775
-12.5 | -0.6128 | 0.15889 | 0.0434 | -3.8568
-12 | -0.6025 | 0.15129 | 0.0385 | -3.9824
-11.5 | -0.5985 | 0.1436 | 0.0326 | -4.1678
-11 | -0.58 | 0.13623 | 0.0332 | -4.2575
-10.5 | -0.5674 | 0.12952 | 0.0312 | -4.3808
-10 | -0.5561 | 0.12262 | 0.0285 | -4.5351
-9.5 | -0.546 | 0.1154 | 0.0254 | -4.7314
-9 | -0.5417 | 0.10699 | 0.0184 | -5.0631
-8 | -0.5247 | 0.0917 | 0.0117 | -5.7219
-7.5 | -0.515 | 0.08475 | 0.0077 | -6.0767
-7 | -0.5049 | 0.07635 | -0.0012 | -6.613
-6.5 | -0.4841 | 0.06753 | -0.0095 | -7.1687
-6 | -0.455 | 0.05671 | -0.0181 | -8.0233
-5.5 | -0.4238 | 0.05091 | -0.0189 | -8.3245
-5 | -0.3863 | 0.04531 | -0.02 | -8.5257
-4.5 | -0.3235 | 0.03756 | -0.0246 | -8.6129
-4 | -0.2693 | 0.03305 | -0.0262 | -8.1483
-3.5 | -0.2196 | 0.02821 | -0.024 | -7.7845
-3 | -0.1728 | 0.02529 | -0.0226 | -6.8327
-2.5 | -0.1198 | 0.02183 | -0.0205 | -5.4879
-2 | -0.0641 | 0.02108 | -0.0183 | -3.0408
-1.5 | -0.0134 | 0.01731 | -0.0174 | -0.77412
-0.5 | 0.0978 | 0.01383 | -0.0143 | 7.0716
0 | 0.1551 | 0.01197 | -0.0125 | 12.9574
0.5 | 0.2098 | 0.01091 | -0.0114 | 19.2301
1 | 0.2658 | 0.01056 | -0.0106 | 25.1705
1.5 | 0.3213 | 0.01008 | -0.0097 | 31.875
2 | 0.378 | 0.00997 | -0.0091 | 37.9137
2.5 | 0.4346 | 0.00984 | -0.0084 | 44.1667
3 | 0.4909 | 0.00999 | -0.0078 | 49.1391
3.5 | 0.5607 | 0.00858 | -0.0107 | 65.3497
4 | 0.6125 | 0.0092 | -0.0093 | 66.5761
4.5 | 0.6653 | 0.00979 | -0.0081 | 67.9571
5 | 0.7186 | 0.01041 | -0.007 | 69.0298
5.5 | 0.772 | 0.01111 | -0.006 | 69.4869
6 | 0.8254 | 0.01187 | -0.0049 | 69.5366
6.5 | 0.8787 | 0.01269 | -0.0038 | 69.2435
7 | 0.9317 | 0.01358 | -0.0027 | 68.6082
7.5 | 0.9835 | 0.01462 | -0.0015 | 67.2709
8 | 1.034 | 0.01583 | -0.0002 | 65.319
8.5 | 1.0854 | 0.01689 | 0.0011 | 64.2629
9 | 1.1321 | 0.01853 | 0.0028 | 61.0955
9.5 | 1.1813 | 0.01976 | 0.0043 | 59.7824
10 | 1.2227 | 0.02187 | 0.0064 | 55.9076
10.5 | 1.2665 | 0.02352 | 0.0083 | 53.8478
11 | 1.3048 | 0.02547 | 0.0104 | 51.2289
11.5 | 1.3313 | 0.02845 | 0.0134 | 46.7944
12 | 1.3489 | 0.03147 | 0.0166 | 42.863
12.5 | 1.3616 | 0.03509 | 0.0182 | 38.8031
13 | 1.3659 | 0.04007 | 0.0185 | 34.0878
13.5 | 1.3538 | 0.04767 | 0.0166 | 28.3994
14 | 1.3348 | 0.05718 | 0.0119 | 23.3438
14.5 | 1.3031 | 0.06915 | 0.0051 | 18.8445
15 | 1.2579 | 0.08403 | -0.0038 | 14.9697
15.5 | 1.1909 | 0.10454 | -0.0166 | 11.3918
17 | 0.9131 | 0.21039 | -0.0762 | 4.34
17.5 | 0.9313 | 0.21595 | -0.079 | 4.3126
18 | 0.9543 | 0.22033 | -0.0794 | 4.3312

## 31. Re 500k Mach 0.50 (1)
BIGFOIL.COM POLAR EXPORT
giiin
GIII BL450 |  |  |  | Cl Max: | 1.157 | at alpha= | 20 | deg
JavaFoil+Calcfoil stall+Eppler ext transition |  |  |  | L/D Max: | 64.151 | at alpha= | 5.5 | deg
Re: | 500000 |  |  | Cd Min: | 0.0059 | at alpha= | 0 | deg
Mach: | 0.5 |  |  | Cl=0 at alpha= | -1.1111 | deg
|  |  |  | @ Cl=0.1, Cd= | 0.019864
|  |  |  | @ Cl=0.4, Cd= | 0.0069366
|  |  |  | @ Cl=0.6, Cd= | 0.012189
alpha (deg) | Cl | Cd | Cm | Cl/Cd
-20 | -0.988 | 0.22594 | -0.001 | -4.371
-19.5 | -0.962 | 0.21617 | -0.001 | -4.452
-19 | -0.937 | 0.21174 | -0.001 | -4.426
-18.5 | -0.912 | 0.20551 | -0.001 | -4.436
-18 | -0.887 | 0.20159 | -0.001 | -4.399
-17.5 | -0.862 | 0.19294 | -0.001 | -4.466
-17 | -0.837 | 0.18077 | -0.001 | -4.628
-16.5 | -0.811 | 0.17289 | -0.001 | -4.693
-16 | -0.786 | 0.16958 | -0.001 | -4.637
-15.5 | -0.761 | 0.16358 | -0.001 | -4.651
-15 | -0.735 | 0.15664 | -0.001 | -4.695
-14.5 | -0.71 | 0.15573 | -0.002 | -4.558
-14 | -0.684 | 0.15369 | -0.002 | -4.452
-13.5 | -0.658 | 0.14975 | -0.002 | -4.397
-13 | -0.633 | 0.14539 | -0.002 | -4.351
-12.5 | -0.607 | 0.13982 | -0.002 | -4.34
-12 | -0.581 | 0.13734 | -0.002 | -4.23
-11.5 | -0.555 | 0.13081 | -0.002 | -4.242
-11 | -0.529 | 0.12789 | -0.002 | -4.135
-10.5 | -0.503 | 0.12784 | -0.002 | -3.932
-10 | -0.476 | 0.12453 | -0.002 | -3.826
-9.5 | -0.45 | 0.11125 | -0.002 | -4.046
-9 | -0.423 | 0.0988 | -0.002 | -4.281
-8.5 | -0.396 | 0.09495 | -0.002 | -4.172
-8 | -0.37 | 0.09045 | -0.002 | -4.088
-7.5 | -0.343 | 0.08851 | -0.002 | -3.878
-7 | -0.317 | 0.08725 | -0.002 | -3.629
-6.5 | -0.29 | 0.08511 | -0.002 | -3.408
-6 | -0.263 | 0.08371 | -0.002 | -3.146
-5.5 | -0.236 | 0.07264 | -0.002 | -3.255
-5 | -0.209 | 0.06192 | -0.002 | -3.383
-4.5 | -0.298 | 0.0448 | -0.003 | -6.655
-4 | -0.276 | 0.03957 | -0.003 | -6.981
-3.5 | -0.239 | 0.03634 | -0.003 | -6.566
-3 | -0.194 | 0.03426 | -0.003 | -5.665
-2.5 | -0.146 | 0.03254 | -0.003 | -4.474
-2 | -0.094 | 0.03138 | -0.004 | -3.007
-1.5 | -0.042 | 0.03043 | -0.004 | -1.37
-1 | 0.012 | 0.0294 | -0.004 | 0.412
-0.5 | 0.067 | 0.02908 | -0.004 | 2.291
0 | 0.15 | 0.0059 | -0.005 | 25.487
0.5 | 0.219 | 0.00591 | -0.005 | 37.017
1 | 0.287 | 0.00592 | -0.005 | 48.487
1.5 | 0.355 | 0.00603 | -0.005 | 58.897
2 | 0.423 | 0.0074 | -0.005 | 57.112
2.5 | 0.49 | 0.01105 | -0.01 | 44.362
3 | 0.557 | 0.0117 | -0.01 | 47.618
3.5 | 0.623 | 0.01245 | -0.011 | 50.092
4 | 0.689 | 0.01301 | -0.011 | 52.986
4.5 | 0.754 | 0.01366 | -0.012 | 55.2
5 | 0.817 | 0.01286 | -0.012 | 63.53
5.5 | 0.878 | 0.01369 | -0.012 | 64.151
6 | 0.936 | 0.01463 | -0.013 | 64.014
6.5 | 0.968 | 0.01612 | -0.013 | 60.09
7 | 1.01 | 0.01757 | -0.013 | 57.483
7.5 | 1.035 | 0.02015 | -0.013 | 51.396
8 | 1.03 | 0.02517 | -0.013 | 40.901
8.5 | 0.928 | 0.04997 | -0.011 | 18.562
9 | 0.846 | 0.06637 | -0.009 | 12.745
9.5 | 0.578 | 0.0871 | -0.007 | 6.639
10 | 0.606 | 0.10439 | -0.007 | 5.804
10.5 | 0.633 | 0.10788 | -0.007 | 5.87
11 | 0.661 | 0.11462 | -0.008 | 5.768
11.5 | 0.69 | 0.13594 | -0.009 | 5.073
12 | 0.717 | 0.14727 | -0.009 | 4.867
12.5 | 0.744 | 0.14985 | -0.009 | 4.966
13 | 0.771 | 0.15392 | -0.009 | 5.01
13.5 | 0.799 | 0.15847 | -0.01 | 5.041
14 | 0.825 | 0.21029 | -0.01 | 3.924
14.5 | 0.855 | 0.17023 | -0.011 | 5.023
15 | 0.886 | 0.17827 | -0.012 | 4.97
15.5 | 0.911 | 0.18298 | -0.012 | 4.977
16 | 0.938 | 0.19534 | -0.012 | 4.8
16.5 | 0.965 | 0.20172 | -0.012 | 4.781
17 | 0.992 | 0.20407 | -0.012 | 4.859
17.5 | 1.019 | 0.21122 | -0.013 | 4.822
18 | 1.046 | 0.21681 | -0.013 | 4.825
18.5 | 1.075 | 0.22491 | -0.014 | 4.781
19 | 1.104 | 0.23253 | -0.014 | 4.747
19.5 | 1.13 | 0.23928 | -0.015 | 4.724
20 | 1.157 | 0.24234 | -0.015 | 4.774

## 32. Re 500k Mach 0.50 (2)
BIGFOIL.COM POLAR EXPORT
giiin
GIII BL450 |  |  |  | Cl Max: | 1.1531 | at alpha= | 8.5 | deg
XFOIL ncrit=9 |  |  |  | L/D Max: | 66.4768 | at alpha= | 4.5 | deg
Re: | 500000 |  |  | Cd Min: | 0.28556 | at alpha= | -20 | deg
Mach: | 0.5 |  |  | Cl=0 at alpha= | -1.3791 | deg
|  |  |  | @ Cl=0.1, Cd= | 0.01582
|  |  |  | @ Cl=0.4, Cd= | 0.01078
|  |  |  | @ Cl=0.6, Cd= | 0.011207
alpha (deg) | Cl | Cd | Cm | Cl/Cd
-20 | -0.9417 | 0.28556 | 0.1152 | -3.2977
-19.5 | -0.9192 | 0.27777 | 0.1101 | -3.3092
-19 | -0.8963 | 0.26976 | 0.105 | -3.3226
-18.5 | -0.873 | 0.26152 | 0.0994 | -3.3382
-17.5 | -0.8284 | 0.24534 | 0.0897 | -3.3765
-17 | -0.8059 | 0.23773 | 0.0853 | -3.39
-16.5 | -0.7837 | 0.23005 | 0.0808 | -3.4067
-16 | -0.7614 | 0.22221 | 0.0763 | -3.4265
-15.5 | -0.7395 | 0.21436 | 0.0705 | -3.4498
-15 | -0.7189 | 0.20648 | 0.0658 | -3.4817
-14.5 | -0.6973 | 0.19858 | 0.063 | -3.5114
-14 | -0.6764 | 0.19115 | 0.0594 | -3.5386
-13.5 | -0.656 | 0.18362 | 0.0555 | -3.5726
-13 | -0.6363 | 0.17593 | 0.0515 | -3.6168
-12.5 | -0.6202 | 0.16849 | 0.0456 | -3.6809
-12 | -0.6009 | 0.16036 | 0.0434 | -3.7472
-11.5 | -0.583 | 0.15303 | 0.0409 | -3.8097
-11 | -0.566 | 0.14575 | 0.038 | -3.8834
-10.5 | -0.5502 | 0.13836 | 0.0348 | -3.9766
-10 | -0.5364 | 0.1307 | 0.0302 | -4.1041
-9.5 | -0.5286 | 0.12321 | 0.0239 | -4.2902
-9 | -0.5096 | 0.1154 | 0.024 | -4.4159
-8.5 | -0.4946 | 0.10846 | 0.0218 | -4.5602
-8 | -0.481 | 0.10132 | 0.0185 | -4.7473
-7.5 | -0.4693 | 0.09372 | 0.0129 | -5.0075
-7 | -0.4638 | 0.08544 | 0.0026 | -5.4284
-6.5 | -0.4486 | 0.07794 | 0.0014 | -5.7557
-6 | -0.4349 | 0.07044 | -0.0045 | -6.174
-5.5 | -0.4128 | 0.06265 | -0.0119 | -6.589
-5 | -0.3745 | 0.05418 | -0.0225 | -6.9121
-4.5 | -0.329 | 0.04626 | -0.0271 | -7.112
-4 | -0.2908 | 0.04074 | -0.027 | -7.1379
-3.5 | -0.2364 | 0.03562 | -0.0264 | -6.6367
-3 | -0.1916 | 0.03021 | -0.0255 | -6.3423
-2.5 | -0.1314 | 0.02679 | -0.0232 | -4.9048
-2 | -0.0774 | 0.02267 | -0.0219 | -3.4142
-1.5 | -0.0155 | 0.01995 | -0.0195 | -0.77694
-1 | 0.0486 | 0.01923 | -0.0173 | 2.5273
-0.5 | 0.1113 | 0.01507 | -0.0159 | 7.3855
0 | 0.1764 | 0.01323 | -0.0143 | 13.3333
0.5 | 0.2416 | 0.01231 | -0.0129 | 19.6263
1 | 0.3049 | 0.01131 | -0.0116 | 26.9584
1.5 | 0.3693 | 0.01096 | -0.0103 | 33.6953
2 | 0.4324 | 0.01059 | -0.0089 | 40.831
2.5 | 0.4944 | 0.01087 | -0.0076 | 45.483
3 | 0.5567 | 0.01149 | -0.0064 | 48.4508
4 | 0.699 | 0.01056 | -0.0067 | 66.1932
4.5 | 0.7585 | 0.01141 | -0.0043 | 66.4768
5 | 0.8189 | 0.01236 | -0.0019 | 66.254
5.5 | 0.8792 | 0.01348 | 0.0007 | 65.2226
6 | 0.9386 | 0.01481 | 0.0035 | 63.3761
6.5 | 0.9956 | 0.01649 | 0.0066 | 60.376
7 | 1.0492 | 0.01854 | 0.0099 | 56.5912
7.5 | 1.0998 | 0.021 | 0.0137 | 52.3714
8 | 1.1381 | 0.02426 | 0.0176 | 46.9126
8.5 | 1.1531 | 0.02903 | 0.0217 | 39.721
9 | 1.1477 | 0.0353 | 0.0226 | 32.5127
9.5 | 1.1337 | 0.04388 | 0.0185 | 25.8364
10 | 1.1034 | 0.05575 | 0.0101 | 19.7919
10.5 | 1.0511 | 0.07159 | -0.0013 | 14.6822
11 | 0.9749 | 0.09239 | -0.0152 | 10.552
11.5 | 0.8972 | 0.1152 | -0.0286 | 7.7882
12 | 0.8792 | 0.12857 | -0.0355 | 6.8383
12.5 | 0.8885 | 0.13629 | -0.0387 | 6.5192
13 | 0.8704 | 0.15204 | -0.0473 | 5.7248
13.5 | 0.8702 | 0.16423 | -0.0536 | 5.2987

## 33. Re 750k Mach 0.00 (1)
BIGFOIL.COM POLAR EXPORT
giiin
GIII BL450 |  |  |  | Cl Max: | 1.261 | at alpha= | 12 | deg
JavaFoil+Calcfoil stall+Eppler ext transition |  |  |  | L/D Max: | 82.835 | at alpha= | 8 | deg
Re: | 750000 |  |  | Cd Min: | 0.00816 | at alpha= | 0 | deg
Mach: | 0 |  |  | Cl=0 at alpha= | -1.1146 | deg
|  |  |  | @ Cl=0.1, Cd= | 0.0081962
|  |  |  | @ Cl=0.4, Cd= | 0.0083738
|  |  |  | @ Cl=0.6, Cd= | 0.01086
alpha (deg) | Cl | Cd | Cm | Cl/Cd
-17 | -0.55 | 0.16554 | -0.001 | -3.323
-16.5 | -0.563 | 0.15128 | -0.001 | -3.724
-16 | -0.576 | 0.14284 | -0.001 | -4.031
-15.5 | -0.588 | 0.13509 | -0.001 | -4.35
-15 | -0.598 | 0.13049 | -0.001 | -4.586
-14.5 | -0.608 | 0.12187 | -0.001 | -4.991
-14 | -0.617 | 0.11441 | -0.001 | -5.391
-13.5 | -0.624 | 0.10618 | -0.001 | -5.873
-13 | -0.629 | 0.1019 | -0.001 | -6.168
-12.5 | -0.632 | 0.09425 | -0.001 | -6.703
-12 | -0.633 | 0.08835 | -0.001 | -7.16
-11.5 | -0.631 | 0.08332 | -0.002 | -7.572
-11 | -0.627 | 0.07857 | -0.002 | -7.974
-10.5 | -0.62 | 0.07349 | -0.002 | -8.431
-10 | -0.609 | 0.06858 | -0.002 | -8.886
-9.5 | -0.597 | 0.06436 | -0.002 | -9.27
-9 | -0.58 | 0.06016 | -0.002 | -9.646
-8.5 | -0.561 | 0.0568 | -0.002 | -9.876
-8 | -0.538 | 0.05319 | -0.002 | -10.121
-7.5 | -0.513 | 0.05034 | -0.002 | -10.19
-7 | -0.485 | 0.04698 | -0.002 | -10.313
-6.5 | -0.453 | 0.04414 | -0.002 | -10.263
-6 | -0.419 | 0.04166 | -0.002 | -10.065
-5.5 | -0.383 | 0.03919 | -0.002 | -9.774
-5 | -0.345 | 0.03699 | -0.003 | -9.329
-4.5 | -0.305 | 0.03528 | -0.003 | -8.631
-4 | -0.263 | 0.03334 | -0.003 | -7.889
-3.5 | -0.219 | 0.03185 | -0.003 | -6.889
-3 | -0.175 | 0.03051 | -0.003 | -5.737
-2.5 | -0.13 | 0.02935 | -0.003 | -4.414
-2 | -0.083 | 0.02858 | -0.003 | -2.916
-1.5 | -0.037 | 0.02799 | -0.004 | -1.308
-1 | 0.011 | 0.02766 | -0.004 | 0.383
-0.5 | 0.071 | 0.00823 | -0.007 | 8.641
0 | 0.131 | 0.00816 | -0.007 | 16.012
0.5 | 0.19 | 0.00826 | -0.008 | 22.952
1 | 0.249 | 0.00825 | -0.008 | 30.179
1.5 | 0.308 | 0.00823 | -0.008 | 37.418
2 | 0.367 | 0.00826 | -0.009 | 44.384
2.5 | 0.425 | 0.00846 | -0.009 | 50.299
3 | 0.484 | 0.00969 | -0.009 | 49.922
3.5 | 0.542 | 0.01018 | -0.009 | 53.23
4 | 0.6 | 0.01086 | -0.01 | 55.23
4.5 | 0.658 | 0.00945 | -0.01 | 69.584
5 | 0.715 | 0.00988 | -0.01 | 72.339
5.5 | 0.771 | 0.01044 | -0.011 | 73.862
6 | 0.827 | 0.01092 | -0.011 | 75.74
6.5 | 0.882 | 0.01091 | -0.011 | 80.797
7 | 0.935 | 0.0114 | -0.012 | 82.027
7.5 | 0.987 | 0.01206 | -0.012 | 81.9
8 | 1.037 | 0.01252 | -0.012 | 82.835
8.5 | 1.085 | 0.01321 | -0.013 | 82.161
9 | 1.131 | 0.01397 | -0.013 | 80.95
9.5 | 1.174 | 0.01477 | -0.013 | 79.484
10 | 1.185 | 0.01718 | -0.013 | 68.95
10.5 | 1.212 | 0.01885 | -0.014 | 64.339
11 | 1.236 | 0.02085 | -0.014 | 59.255
11.5 | 1.254 | 0.02344 | -0.014 | 53.509
12 | 1.261 | 0.02781 | -0.014 | 45.354
12.5 | 1.254 | 0.03572 | -0.014 | 35.102
13 | 1.246 | 0.04519 | -0.014 | 27.575
13.5 | 1.238 | 0.05598 | -0.013 | 22.117
14 | 1.221 | 0.07069 | -0.013 | 17.273
14.5 | 1.212 | 0.08319 | -0.012 | 14.566
15 | 1.21 | 0.09188 | -0.012 | 13.174
15.5 | 1.208 | 0.10051 | -0.012 | 12.018
16 | 1.203 | 0.10965 | -0.012 | 10.973
16.5 | 1.201 | 0.11551 | -0.012 | 10.396
17 | 1.191 | 0.12515 | -0.012 | 9.52

## 34. Re 750k Mach 0.00 (2)
BIGFOIL.COM POLAR EXPORT
giiin
GIII BL450 |  |  |  | Cl Max: | 1.5371 | at alpha= | 15.5 | deg
XFOIL ncrit=9 |  |  |  | L/D Max: | 80.1766 | at alpha= | 7.5 | deg
Re: | 750000 |  |  | Cd Min: | 0.25405 | at alpha= | -20 | deg
Mach: | 0 |  |  | Cl=0 at alpha= | -1.3512 | deg
|  |  |  | @ Cl=0.1, Cd= | 0.010178
|  |  |  | @ Cl=0.4, Cd= | 0.0089099
|  |  |  | @ Cl=0.6, Cd= | 0.0081123
alpha (deg) | Cl | Cd | Cm | Cl/Cd
-20 | -0.8474 | 0.25405 | 0.0945 | -3.3356
-19.5 | -0.8307 | 0.24844 | 0.0909 | -3.3437
-19 | -0.8135 | 0.24264 | 0.0871 | -3.3527
-18.5 | -0.7965 | 0.23654 | 0.0833 | -3.3673
-18 | -0.7793 | 0.22988 | 0.0793 | -3.39
-17.5 | -0.7636 | 0.22238 | 0.0739 | -3.4338
-17 | -0.748 | 0.2153 | 0.0705 | -3.4742
-16.5 | -0.7316 | 0.20932 | 0.0678 | -3.4951
-16 | -0.7154 | 0.20327 | 0.0646 | -3.5195
-15.5 | -0.6995 | 0.19693 | 0.0613 | -3.552
-15 | -0.6843 | 0.19025 | 0.058 | -3.5968
-14.5 | -0.672 | 0.18227 | 0.053 | -3.6868
-14 | -0.6613 | 0.17446 | 0.0491 | -3.7906
-13.5 | -0.6462 | 0.16803 | 0.0476 | -3.8457
-13 | -0.6328 | 0.16175 | 0.0453 | -3.9122
-12.5 | -0.6201 | 0.15517 | 0.0426 | -3.9963
-12 | -0.6086 | 0.14828 | 0.0399 | -4.1044
-11.5 | -0.6001 | 0.14009 | 0.0355 | -4.2837
-11 | -0.5999 | 0.13101 | 0.0291 | -4.579
-10.5 | -0.5869 | 0.12386 | 0.0286 | -4.7384
-10 | -0.5751 | 0.11751 | 0.0269 | -4.8941
-9.5 | -0.565 | 0.11086 | 0.0242 | -5.0965
-9 | -0.5562 | 0.10382 | 0.0208 | -5.3573
-8.5 | -0.5494 | 0.09609 | 0.0164 | -5.7176
-8 | -0.557 | 0.08289 | -0.0013 | -6.7197
-7.5 | -0.5462 | 0.07232 | -0.009 | -7.5525
-7 | -0.523 | 0.06648 | -0.0108 | -7.867
-6.5 | -0.4946 | 0.05999 | -0.014 | -8.2447
-6 | -0.4557 | 0.04982 | -0.0184 | -9.1469
-5.5 | -0.4229 | 0.04278 | -0.0193 | -9.8855
-5 | -0.3666 | 0.03823 | -0.023 | -9.5893
-4 | -0.274 | 0.02828 | -0.0211 | -9.6888
-3.5 | -0.2212 | 0.02444 | -0.0187 | -9.0507
-3 | -0.1737 | 0.0188 | -0.0173 | -9.2394
-2.5 | -0.1223 | 0.01536 | -0.016 | -7.9622
-2 | -0.0694 | 0.01293 | -0.0147 | -5.3674
-1.5 | -0.0158 | 0.01185 | -0.0137 | -1.3333
-1 | 0.0373 | 0.01064 | -0.0125 | 3.5056
-0.5 | 0.0908 | 0.01022 | -0.0117 | 8.8845
0 | 0.1451 | 0.00997 | -0.011 | 14.5537
0.5 | 0.1984 | 0.00941 | -0.0103 | 21.084
1 | 0.2534 | 0.00926 | -0.0098 | 27.365
1.5 | 0.308 | 0.00895 | -0.0093 | 34.4134
2 | 0.3632 | 0.00893 | -0.0089 | 40.6719
2.5 | 0.418 | 0.0089 | -0.0085 | 46.9663
3 | 0.4723 | 0.00912 | -0.0081 | 51.7873
3.5 | 0.5131 | 0.00779 | -0.0059 | 65.8665
4 | 0.5916 | 0.00804 | -0.0104 | 73.5821
4.5 | 0.6427 | 0.00848 | -0.0094 | 75.7901
5 | 0.6942 | 0.00896 | -0.0085 | 77.4777
5.5 | 0.7459 | 0.00949 | -0.0078 | 78.5985
6 | 0.7977 | 0.01005 | -0.0071 | 79.3731
6.5 | 0.8495 | 0.01067 | -0.0064 | 79.6157
7 | 0.9015 | 0.01127 | -0.0058 | 79.9911
7.5 | 0.9533 | 0.01189 | -0.0052 | 80.1766
8 | 1.0042 | 0.01265 | -0.0046 | 79.3834
8.5 | 1.0551 | 0.01336 | -0.004 | 78.9746
9 | 1.1051 | 0.01419 | -0.0034 | 77.8788
9.5 | 1.1543 | 0.01506 | -0.0027 | 76.6467
10 | 1.2025 | 0.01603 | -0.0019 | 75.0156
10.5 | 1.2506 | 0.01692 | -0.0013 | 73.9125
11 | 1.2951 | 0.01822 | -0.0002 | 71.0812
11.5 | 1.3407 | 0.01924 | 0.0007 | 69.683
12 | 1.3805 | 0.0208 | 0.002 | 66.3702
12.5 | 1.4205 | 0.02218 | 0.0033 | 64.0442
13 | 1.4579 | 0.02363 | 0.0048 | 61.697
13.5 | 1.4875 | 0.02549 | 0.0069 | 58.3562
14 | 1.4984 | 0.02847 | 0.0101 | 52.6308
14.5 | 1.5176 | 0.0311 | 0.0115 | 48.7974
15 | 1.5301 | 0.03475 | 0.0119 | 44.0317
15.5 | 1.5371 | 0.03947 | 0.0113 | 38.9435
16 | 1.5359 | 0.04573 | 0.0092 | 33.5863
16.5 | 1.5207 | 0.0542 | 0.0058 | 28.0572
17 | 1.4939 | 0.06449 | 0.0016 | 23.1648
17.5 | 1.4719 | 0.07477 | -0.0033 | 19.6857
18 | 1.4426 | 0.08682 | -0.0093 | 16.616
18.5 | 1.4071 | 0.10065 | -0.0165 | 13.9801
19 | 1.3666 | 0.116 | -0.0248 | 11.781
19.5 | 1.3218 | 0.13284 | -0.0343 | 9.9503
20 | 1.2675 | 0.15278 | -0.0462 | 8.2962

## 35. Re 750k Mach 0.10 (1)
BIGFOIL.COM POLAR EXPORT
giiin
GIII BL450 |  |  |  | Cl Max: | 1.251 | at alpha= | 12 | deg
JavaFoil+Calcfoil stall+Eppler ext transition |  |  |  | L/D Max: | 82.607 | at alpha= | 8 | deg
Re: | 750000 |  |  | Cd Min: | 0.00819 | at alpha= | 1 | deg
Mach: | 0.1 |  |  | Cl=0 at alpha= | -1.1146 | deg
|  |  |  | @ Cl=0.1, Cd= | 0.0082362
|  |  |  | @ Cl=0.4, Cd= | 0.0084085
|  |  |  | @ Cl=0.6, Cd= | 0.010809
alpha (deg) | Cl | Cd | Cm | Cl/Cd
-16.5 | -0.519 | 0.16164 | -0.001 | -3.209
-16 | -0.534 | 0.14807 | -0.001 | -3.606
-15.5 | -0.549 | 0.14054 | -0.001 | -3.903
-15 | -0.562 | 0.13361 | -0.001 | -4.208
-14.5 | -0.575 | 0.12419 | -0.001 | -4.629
-14 | -0.586 | 0.11843 | -0.001 | -4.951
-13.5 | -0.596 | 0.10938 | -0.001 | -5.45
-13 | -0.604 | 0.10319 | -0.001 | -5.855
-12.5 | -0.61 | 0.09565 | -0.001 | -6.38
-12 | -0.614 | 0.09054 | -0.001 | -6.78
-11.5 | -0.615 | 0.08415 | -0.002 | -7.308
-11 | -0.613 | 0.07998 | -0.002 | -7.668
-10.5 | -0.608 | 0.07452 | -0.002 | -8.166
-10 | -0.601 | 0.06953 | -0.002 | -8.64
-9.5 | -0.59 | 0.06458 | -0.002 | -9.129
-9 | -0.575 | 0.06046 | -0.002 | -9.51
-8.5 | -0.557 | 0.05714 | -0.002 | -9.751
-8 | -0.536 | 0.05379 | -0.002 | -9.968
-7.5 | -0.511 | 0.05048 | -0.002 | -10.132
-7 | -0.484 | 0.04725 | -0.002 | -10.238
-6.5 | -0.453 | 0.04439 | -0.002 | -10.205
-6 | -0.42 | 0.04204 | -0.002 | -9.986
-5.5 | -0.384 | 0.03925 | -0.002 | -9.783
-5 | -0.346 | 0.03705 | -0.003 | -9.337
-4.5 | -0.306 | 0.03519 | -0.003 | -8.693
-4 | -0.264 | 0.03335 | -0.003 | -7.914
-3.5 | -0.22 | 0.03195 | -0.003 | -6.895
-3 | -0.176 | 0.03058 | -0.003 | -5.747
-2.5 | -0.13 | 0.02941 | -0.003 | -4.424
-2 | -0.084 | 0.0286 | -0.004 | -2.927
-1.5 | -0.037 | 0.02802 | -0.004 | -1.312
-1 | 0.011 | 0.02685 | -0.004 | 0.398
-0.5 | 0.071 | 0.00827 | -0.007 | 8.642
0 | 0.131 | 0.0082 | -0.007 | 16.003
0.5 | 0.191 | 0.00821 | -0.008 | 23.213
1 | 0.25 | 0.00819 | -0.008 | 30.552
1.5 | 0.309 | 0.00826 | -0.008 | 37.444
2 | 0.368 | 0.0083 | -0.009 | 44.376
2.5 | 0.427 | 0.0085 | -0.009 | 50.281
3 | 0.486 | 0.00975 | -0.009 | 49.879
3.5 | 0.545 | 0.01024 | -0.009 | 53.197
4 | 0.603 | 0.01084 | -0.01 | 55.601
4.5 | 0.661 | 0.00949 | -0.01 | 69.629
5 | 0.718 | 0.00993 | -0.01 | 72.359
5.5 | 0.775 | 0.0105 | -0.011 | 73.785
6 | 0.831 | 0.01098 | -0.011 | 75.675
6.5 | 0.886 | 0.01094 | -0.011 | 80.941
7 | 0.94 | 0.01149 | -0.012 | 81.804
7.5 | 0.992 | 0.0121 | -0.012 | 81.911
8 | 1.041 | 0.01261 | -0.012 | 82.607
8.5 | 1.089 | 0.01334 | -0.013 | 81.654
9 | 1.134 | 0.01408 | -0.013 | 80.559
9.5 | 1.153 | 0.01601 | -0.013 | 72.023
10 | 1.185 | 0.01746 | -0.013 | 67.874
10.5 | 1.212 | 0.01914 | -0.014 | 63.323
11 | 1.234 | 0.02139 | -0.014 | 57.676
11.5 | 1.249 | 0.0243 | -0.014 | 51.421
12 | 1.251 | 0.02964 | -0.014 | 42.208
12.5 | 1.242 | 0.03826 | -0.014 | 32.447
13 | 1.233 | 0.04806 | -0.013 | 25.66
13.5 | 1.224 | 0.05913 | -0.013 | 20.697
14 | 1.203 | 0.07521 | -0.012 | 15.991
14.5 | 1.196 | 0.08642 | -0.012 | 13.84
15 | 1.192 | 0.09537 | -0.012 | 12.501
15.5 | 1.188 | 0.1032 | -0.012 | 11.515
16 | 1.181 | 0.11312 | -0.012 | 10.437
16.5 | 1.172 | 0.12169 | -0.012 | 9.632
17 | 1.163 | 0.1302 | -0.012 | 8.93

## 36. Re 750k Mach 0.10 (2)
BIGFOIL.COM POLAR EXPORT
giiin
GIII BL450 |  |  |  | Cl Max: | 1.5224 | at alpha= | 15.5 | deg
XFOIL ncrit=9 |  |  |  | L/D Max: | 79.8834 | at alpha= | 7.5 | deg
Re: | 750000 |  |  | Cd Min: | 0.25489 | at alpha= | -20 | deg
Mach: | 0.1 |  |  | Cl=0 at alpha= | -1.3507 | deg
|  |  |  | @ Cl=0.1, Cd= | 0.010235
|  |  |  | @ Cl=0.4, Cd= | 0.0089423
|  |  |  | @ Cl=0.6, Cd= | 0.0081242
alpha (deg) | Cl | Cd | Cm | Cl/Cd
-20 | -0.85 | 0.25489 | 0.0951 | -3.3348
-19.5 | -0.8332 | 0.24924 | 0.0915 | -3.343
-19 | -0.8158 | 0.24339 | 0.0877 | -3.3518
-18.5 | -0.7986 | 0.23724 | 0.0838 | -3.3662
-18 | -0.7812 | 0.23052 | 0.0798 | -3.3889
-17.5 | -0.7652 | 0.22304 | 0.0744 | -3.4308
-17 | -0.7494 | 0.21595 | 0.0709 | -3.4702
-16.5 | -0.7329 | 0.20993 | 0.0682 | -3.4912
-16 | -0.7164 | 0.20384 | 0.065 | -3.5145
-15.5 | -0.7004 | 0.19746 | 0.0617 | -3.547
-15 | -0.6849 | 0.19074 | 0.0583 | -3.5908
-14.5 | -0.6724 | 0.18278 | 0.0533 | -3.6787
-14 | -0.6612 | 0.17501 | 0.0494 | -3.7781
-13.5 | -0.6459 | 0.16855 | 0.0479 | -3.8321
-13 | -0.6323 | 0.16225 | 0.0455 | -3.8971
-12.5 | -0.6194 | 0.15564 | 0.0428 | -3.9797
-12 | -0.6077 | 0.14873 | 0.0401 | -4.0859
-11.5 | -0.5993 | 0.1405 | 0.0355 | -4.2655
-11 | -0.5983 | 0.1316 | 0.0294 | -4.5464
-10.5 | -0.5849 | 0.12447 | 0.0289 | -4.6991
-10 | -0.5731 | 0.11808 | 0.0272 | -4.8535
-9.5 | -0.5628 | 0.11142 | 0.0245 | -5.0512
-9 | -0.5538 | 0.10436 | 0.0211 | -5.3066
-8.5 | -0.547 | 0.09654 | 0.0166 | -5.666
-8 | -0.5547 | 0.08387 | -0.0001 | -6.6138
-7.5 | -0.5443 | 0.07342 | -0.0081 | -7.4135
-7 | -0.5219 | 0.06747 | -0.01 | -7.7353
-6.5 | -0.4943 | 0.06084 | -0.0135 | -8.1246
-6 | -0.4561 | 0.05085 | -0.0184 | -8.9695
-5.5 | -0.4234 | 0.0434 | -0.0194 | -9.7558
-5 | -0.3673 | 0.03873 | -0.0232 | -9.4836
-4 | -0.2753 | 0.02862 | -0.0212 | -9.6191
-3.5 | -0.2222 | 0.0249 | -0.019 | -8.9237
-3 | -0.1753 | 0.02132 | -0.0185 | -8.2223
-2.5 | -0.123 | 0.01604 | -0.0163 | -7.6683
-2 | -0.0699 | 0.01306 | -0.0148 | -5.3522
-1.5 | -0.016 | 0.01202 | -0.0138 | -1.3311
-1 | 0.0376 | 0.01077 | -0.0126 | 3.4912
-0.5 | 0.0913 | 0.01028 | -0.0118 | 8.8813
0 | 0.1459 | 0.01 | -0.0111 | 14.59
0.5 | 0.1997 | 0.00944 | -0.0103 | 21.1547
1 | 0.2549 | 0.00929 | -0.0098 | 27.4381
1.5 | 0.3098 | 0.00898 | -0.0093 | 34.4989
2 | 0.3654 | 0.00898 | -0.0089 | 40.6904
2.5 | 0.4205 | 0.00892 | -0.0085 | 47.1413
3 | 0.4749 | 0.00919 | -0.0081 | 51.6757
3.5 | 0.5171 | 0.00788 | -0.0061 | 65.6218
4 | 0.5952 | 0.00808 | -0.0104 | 73.6634
5 | 0.6983 | 0.00903 | -0.0084 | 77.3311
5.5 | 0.7505 | 0.00955 | -0.0076 | 78.5864
6 | 0.8025 | 0.01016 | -0.0069 | 78.9862
6.5 | 0.8547 | 0.01078 | -0.0062 | 79.2857
7 | 0.907 | 0.01141 | -0.0055 | 79.4917
7.5 | 0.9594 | 0.01201 | -0.0049 | 79.8834
8 | 1.0108 | 0.01277 | -0.0042 | 79.1543
8.5 | 1.0614 | 0.0136 | -0.0035 | 78.0441
9 | 1.1123 | 0.01435 | -0.0028 | 77.5122
9.5 | 1.1602 | 0.0155 | -0.0019 | 74.8516
10 | 1.2103 | 0.01627 | -0.0012 | 74.3884
10.5 | 1.2575 | 0.01736 | -0.0003 | 72.4366
11 | 1.3031 | 0.01856 | 0.0008 | 70.2101
11.5 | 1.3483 | 0.01968 | 0.0019 | 68.5112
12 | 1.3857 | 0.02154 | 0.0036 | 64.3315
12.5 | 1.4266 | 0.02283 | 0.005 | 62.488
13 | 1.4622 | 0.02443 | 0.0067 | 59.8526
13.5 | 1.4823 | 0.02684 | 0.0097 | 55.2273
14 | 1.4951 | 0.02992 | 0.0121 | 49.9699
14.5 | 1.5107 | 0.03319 | 0.013 | 45.5167
15 | 1.5198 | 0.03757 | 0.0127 | 40.4525
15.5 | 1.5224 | 0.04328 | 0.0111 | 35.1756
16 | 1.5147 | 0.0508 | 0.0081 | 29.8169
16.5 | 1.4922 | 0.06053 | 0.004 | 24.6522
17 | 1.4622 | 0.0716 | -0.0009 | 20.4218
17.5 | 1.434 | 0.08334 | -0.0068 | 17.2066
18 | 1.3994 | 0.09681 | -0.0138 | 14.4551
18.5 | 1.3591 | 0.11202 | -0.022 | 12.1327
19 | 1.313 | 0.12903 | -0.0316 | 10.1759
19.5 | 1.2541 | 0.14982 | -0.044 | 8.3707

## 37. Re 750k Mach 0.25 (1)
BIGFOIL.COM POLAR EXPORT
giiin
GIII BL450 |  |  |  | Cl Max: | 1.203 | at alpha= | 11 | deg
JavaFoil+Calcfoil stall+Eppler ext transition |  |  |  | L/D Max: | 80.786 | at alpha= | 7 | deg
Re: | 750000 |  |  | Cd Min: | 0.00826 | at alpha= | 1 | deg
Mach: | 0.25 |  |  | Cl=0 at alpha= | -1.1122 | deg
|  |  |  | @ Cl=0.1, Cd= | 0.016791
|  |  |  | @ Cl=0.4, Cd= | 0.0088375
|  |  |  | @ Cl=0.6, Cd= | 0.010854
alpha (deg) | Cl | Cd | Cm | Cl/Cd
-14 | -0.3 | 0.13811 | -0.001 | -2.175
-13.5 | -0.343 | 0.13038 | -0.001 | -2.63
-13 | -0.381 | 0.12028 | -0.001 | -3.17
-12.5 | -0.416 | 0.11728 | -0.001 | -3.545
-12 | -0.446 | 0.10776 | -0.001 | -4.142
-11.5 | -0.473 | 0.09851 | -0.001 | -4.798
-11 | -0.494 | 0.08953 | -0.002 | -5.521
-10.5 | -0.511 | 0.08422 | -0.002 | -6.068
-10 | -0.522 | 0.07707 | -0.002 | -6.779
-9.5 | -0.528 | 0.07241 | -0.002 | -7.296
-9 | -0.529 | 0.06693 | -0.002 | -7.899
-8.5 | -0.523 | 0.06058 | -0.002 | -8.639
-8 | -0.513 | 0.0567 | -0.002 | -9.039
-7.5 | -0.497 | 0.05268 | -0.002 | -9.427
-7 | -0.476 | 0.04909 | -0.002 | -9.69
-6.5 | -0.45 | 0.04566 | -0.002 | -9.854
-6 | -0.42 | 0.04298 | -0.002 | -9.774
-5.5 | -0.387 | 0.04006 | -0.002 | -9.651
-5 | -0.35 | 0.0378 | -0.003 | -9.268
-4.5 | -0.311 | 0.03579 | -0.003 | -8.683
-4 | -0.269 | 0.03418 | -0.003 | -7.863
-3.5 | -0.225 | 0.03242 | -0.003 | -6.94
-3 | -0.18 | 0.03098 | -0.003 | -5.802
-2.5 | -0.133 | 0.02968 | -0.003 | -4.492
-2 | -0.086 | 0.0288 | -0.004 | -2.981
-1.5 | -0.038 | 0.0283 | -0.004 | -1.332
-1 | 0.011 | 0.02792 | -0.004 | 0.391
-0.5 | 0.06 | 0.02653 | -0.004 | 2.273
0 | 0.135 | 0.00827 | -0.008 | 16.306
0.5 | 0.196 | 0.00828 | -0.008 | 23.647
1 | 0.257 | 0.00826 | -0.008 | 31.106
1.5 | 0.318 | 0.00832 | -0.008 | 38.219
2 | 0.379 | 0.00833 | -0.009 | 45.423
2.5 | 0.439 | 0.00978 | -0.009 | 44.915
3 | 0.499 | 0.0099 | -0.009 | 50.453
3.5 | 0.559 | 0.01041 | -0.01 | 53.713
4 | 0.619 | 0.01106 | -0.01 | 55.988
4.5 | 0.678 | 0.00973 | -0.01 | 69.695
5 | 0.737 | 0.01021 | -0.011 | 72.162
5.5 | 0.795 | 0.0108 | -0.011 | 73.568
6 | 0.851 | 0.01128 | -0.011 | 75.517
6.5 | 0.907 | 0.01131 | -0.012 | 80.191
7 | 0.962 | 0.0119 | -0.012 | 80.786
7.5 | 1.014 | 0.01256 | -0.012 | 80.718
8 | 1.063 | 0.01321 | -0.013 | 80.409
8.5 | 1.109 | 0.01404 | -0.013 | 78.997
9 | 1.126 | 0.01611 | -0.013 | 69.905
9.5 | 1.157 | 0.01757 | -0.013 | 65.854
10 | 1.181 | 0.0197 | -0.014 | 59.938
10.5 | 1.198 | 0.02227 | -0.014 | 53.807
11 | 1.203 | 0.02652 | -0.014 | 45.378
11.5 | 1.19 | 0.03458 | -0.014 | 34.403
12 | 1.173 | 0.04508 | -0.013 | 26.02
12.5 | 1.151 | 0.05831 | -0.013 | 19.746
13 | 1.083 | 0.09787 | -0.009 | 11.07
13.5 | 1.108 | 0.08656 | -0.011 | 12.797
14 | 1.094 | 0.09572 | -0.011 | 11.432
14.5 | 1.077 | 0.10389 | -0.011 | 10.37
15 | 1.057 | 0.11264 | -0.011 | 9.383
15.5 | 1.032 | 0.12255 | -0.011 | 8.418
16 | 1.002 | 0.13202 | -0.011 | 7.592

## 38. Re 750k Mach 0.25 (2)
BIGFOIL.COM POLAR EXPORT
giiin
GIII BL450 |  |  |  | Cl Max: | 1.4401 | at alpha= | 13.5 | deg
XFOIL ncrit=9 |  |  |  | L/D Max: | 78.9028 | at alpha= | 6.5 | deg
Re: | 750000 |  |  | Cd Min: | 0.25974 | at alpha= | -20 | deg
Mach: | 0.25 |  |  | Cl=0 at alpha= | -1.3495 | deg
|  |  |  | @ Cl=0.1, Cd= | 0.010567
|  |  |  | @ Cl=0.4, Cd= | 0.00907
|  |  |  | @ Cl=0.6, Cd= | 0.0084066
alpha (deg) | Cl | Cd | Cm | Cl/Cd
-20 | -0.8652 | 0.25974 | 0.0986 | -3.331
-19.5 | -0.8475 | 0.25381 | 0.0949 | -3.3391
-19 | -0.8291 | 0.24766 | 0.0908 | -3.3477
-18.5 | -0.8109 | 0.24122 | 0.0867 | -3.3617
-18 | -0.7923 | 0.23415 | 0.0824 | -3.3837
-17.5 | -0.7751 | 0.22672 | 0.0769 | -3.4188
-17 | -0.7579 | 0.21951 | 0.0735 | -3.4527
-16.5 | -0.7406 | 0.21333 | 0.0706 | -3.4716
-16 | -0.7231 | 0.20701 | 0.0671 | -3.4931
-15.5 | -0.7058 | 0.2004 | 0.0636 | -3.522
-15 | -0.6891 | 0.19337 | 0.06 | -3.5636
-14.5 | -0.6752 | 0.18555 | 0.0547 | -3.6389
-14 | -0.6615 | 0.17789 | 0.0513 | -3.7186
-13.5 | -0.6454 | 0.17134 | 0.0495 | -3.7668
-13 | -0.6308 | 0.16488 | 0.0469 | -3.8258
-12.5 | -0.6169 | 0.15815 | 0.044 | -3.9007
-12 | -0.6041 | 0.15107 | 0.0411 | -3.9988
-11.5 | -0.5957 | 0.14277 | 0.0359 | -4.1724
-11 | -0.5914 | 0.13449 | 0.0306 | -4.3974
-10.5 | -0.5754 | 0.12751 | 0.0307 | -4.5126
-10 | -0.5633 | 0.12098 | 0.0287 | -4.6561
-9.5 | -0.5523 | 0.11418 | 0.0259 | -4.8371
-9 | -0.5424 | 0.10702 | 0.0226 | -5.0682
-8.5 | -0.5382 | 0.09806 | 0.0157 | -5.4885
-8 | -0.5387 | 0.08822 | 0.0057 | -6.1063
-7.5 | -0.532 | 0.07951 | -0.0008 | -6.691
-7 | -0.5138 | 0.07274 | -0.0046 | -7.0635
-6.5 | -0.4907 | 0.06531 | -0.0102 | -7.5134
-6 | -0.4612 | 0.0575 | -0.0153 | -8.0209
-5.5 | -0.425 | 0.04683 | -0.0199 | -9.0754
-5 | -0.3716 | 0.04147 | -0.0239 | -8.9607
-4.5 | -0.3221 | 0.03551 | -0.0227 | -9.0707
-4 | -0.2813 | 0.03048 | -0.0221 | -9.229
-3.5 | -0.2328 | 0.02728 | -0.0212 | -8.5337
-2.5 | -0.1264 | 0.01826 | -0.0175 | -6.9222
-2 | -0.0722 | 0.01382 | -0.0155 | -5.2243
-1.5 | -0.0168 | 0.01302 | -0.0146 | -1.2903
-1 | 0.039 | 0.01157 | -0.0132 | 3.3708
-0.5 | 0.0944 | 0.01061 | -0.0123 | 8.8973
0 | 0.1508 | 0.01018 | -0.0115 | 14.8134
0.5 | 0.2065 | 0.00961 | -0.0107 | 21.488
1 | 0.2635 | 0.00939 | -0.0101 | 28.0618
1.5 | 0.3201 | 0.00909 | -0.0095 | 35.2145
2 | 0.3775 | 0.00907 | -0.0089 | 41.6207
2.5 | 0.4343 | 0.00907 | -0.0084 | 47.8831
3 | 0.4893 | 0.00959 | -0.0078 | 51.0219
3.5 | 0.5401 | 0.00875 | -0.0071 | 61.7257
4 | 0.6151 | 0.00832 | -0.01 | 73.9303
4.5 | 0.668 | 0.00882 | -0.0088 | 75.737
5 | 0.7216 | 0.00936 | -0.0077 | 77.094
5.5 | 0.7757 | 0.00992 | -0.0066 | 78.1956
6 | 0.83 | 0.01055 | -0.0056 | 78.673
6.5 | 0.8845 | 0.01121 | -0.0047 | 78.9028
7 | 0.9388 | 0.01192 | -0.0037 | 78.7584
7.5 | 0.9923 | 0.01279 | -0.0026 | 77.5841
8 | 1.0461 | 0.01359 | -0.0016 | 76.9757
8.5 | 1.0987 | 0.01456 | -0.0004 | 75.4602
9 | 1.1489 | 0.0158 | 0.001 | 72.7152
9.5 | 1.2011 | 0.01676 | 0.0023 | 71.6647
10 | 1.2488 | 0.01818 | 0.0039 | 68.6909
10.5 | 1.2962 | 0.01954 | 0.0056 | 66.3357
11 | 1.341 | 0.02105 | 0.0074 | 63.7055
11.5 | 1.376 | 0.02334 | 0.01 | 58.9546
12 | 1.4108 | 0.02531 | 0.0125 | 55.7408
12.5 | 1.4322 | 0.02786 | 0.0156 | 51.407
13 | 1.4371 | 0.03223 | 0.0174 | 44.5889
13.5 | 1.4401 | 0.03766 | 0.0172 | 38.2395
14 | 1.4373 | 0.04459 | 0.0149 | 32.2337
14.5 | 1.426 | 0.05324 | 0.0108 | 26.7844
15 | 1.4052 | 0.0635 | 0.0056 | 22.1291
15.5 | 1.374 | 0.07548 | -0.0006 | 18.2035
16 | 1.3351 | 0.08934 | -0.0081 | 14.944
16.5 | 1.2907 | 0.10504 | -0.0168 | 12.2877
17 | 1.2409 | 0.12236 | -0.0267 | 10.1414
17.5 | 1.1768 | 0.14363 | -0.0394 | 8.1933
18 | 0.9532 | 0.21924 | -0.0827 | 4.3477
18.5 | 0.9724 | 0.22376 | -0.0847 | 4.3457

## 39. Re 750k Mach 0.50 (1)
BIGFOIL.COM POLAR EXPORT
giiin
GIII BL450 |  |  |  | Cl Max: | 1.157 | at alpha= | 20 | deg
JavaFoil+Calcfoil stall+Eppler ext transition |  |  |  | L/D Max: | 70.272 | at alpha= | 5.5 | deg
Re: | 750000 |  |  | Cd Min: | 0.00529 | at alpha= | 0 | deg
Mach: | 0.5 |  |  | Cl=0 at alpha= | -1.1111 | deg
|  |  |  | @ Cl=0.1, Cd= | 0.019079
|  |  |  | @ Cl=0.4, Cd= | 0.0094072
|  |  |  | @ Cl=0.6, Cd= | 0.011288
alpha (deg) | Cl | Cd | Cm | Cl/Cd
-20 | -0.989 | 0.20904 | -0.002 | -4.731
-19.5 | -0.963 | 0.20141 | -0.001 | -4.782
-19 | -0.938 | 0.19655 | -0.001 | -4.77
-18.5 | -0.912 | 0.19052 | -0.001 | -4.787
-18 | -0.887 | 0.18468 | -0.001 | -4.804
-17.5 | -0.862 | 0.17756 | -0.001 | -4.854
-17 | -0.837 | 0.17029 | -0.001 | -4.914
-16.5 | -0.812 | 0.16009 | -0.001 | -5.069
-16 | -0.787 | 0.15391 | -0.001 | -5.11
-15.5 | -0.761 | 0.15076 | -0.001 | -5.048
-15 | -0.736 | 0.14662 | -0.002 | -5.017
-14.5 | -0.71 | 0.14272 | -0.002 | -4.974
-14 | -0.684 | 0.14143 | -0.002 | -4.839
-13.5 | -0.659 | 0.13657 | -0.002 | -4.822
-13 | -0.633 | 0.13374 | -0.002 | -4.731
-12.5 | -0.607 | 0.12776 | -0.002 | -4.75
-12 | -0.581 | 0.12335 | -0.002 | -4.71
-11.5 | -0.555 | 0.11911 | -0.002 | -4.659
-11 | -0.529 | 0.11698 | -0.002 | -4.521
-10.5 | -0.503 | 0.114 | -0.002 | -4.409
-10 | -0.476 | 0.11074 | -0.002 | -4.302
-9.5 | -0.45 | 0.10155 | -0.002 | -4.433
-9 | -0.423 | 0.09106 | -0.002 | -4.648
-8.5 | -0.396 | 0.08572 | -0.002 | -4.623
-8 | -0.37 | 0.08351 | -0.002 | -4.429
-7.5 | -0.343 | 0.08172 | -0.002 | -4.201
-7 | -0.317 | 0.07938 | -0.002 | -3.99
-6.5 | -0.29 | 0.07744 | -0.002 | -3.746
-6 | -0.263 | 0.07601 | -0.002 | -3.466
-5.5 | -0.237 | 0.06756 | -0.002 | -3.501
-5 | -0.21 | 0.0569 | -0.002 | -3.683
-4.5 | -0.298 | 0.04241 | -0.003 | -7.033
-4 | -0.276 | 0.03784 | -0.003 | -7.303
-3.5 | -0.239 | 0.03481 | -0.003 | -6.858
-3 | -0.194 | 0.03312 | -0.003 | -5.864
-2.5 | -0.146 | 0.03153 | -0.004 | -4.624
-2 | -0.095 | 0.03027 | -0.004 | -3.123
-1.5 | -0.042 | 0.02937 | -0.004 | -1.421
-1 | 0.012 | 0.02844 | -0.004 | 0.426
-0.5 | 0.067 | 0.02818 | -0.005 | 2.368
0 | 0.15 | 0.00529 | -0.005 | 28.445
0.5 | 0.219 | 0.0053 | -0.005 | 41.254
1 | 0.287 | 0.00532 | -0.005 | 53.968
1.5 | 0.355 | 0.00858 | -0.009 | 41.375
2 | 0.423 | 0.00983 | -0.01 | 42.997
2.5 | 0.49 | 0.01016 | -0.01 | 48.23
3 | 0.557 | 0.01078 | -0.01 | 51.69
3.5 | 0.623 | 0.01156 | -0.011 | 53.931
4 | 0.689 | 0.01204 | -0.011 | 57.254
4.5 | 0.754 | 0.01262 | -0.012 | 59.759
5 | 0.817 | 0.01175 | -0.012 | 69.538
5.5 | 0.878 | 0.0125 | -0.012 | 70.272
6 | 0.936 | 0.01335 | -0.013 | 70.168
6.5 | 0.991 | 0.01435 | -0.013 | 69.076
7 | 1.016 | 0.01584 | -0.013 | 64.123
7.5 | 1.044 | 0.0179 | -0.013 | 58.321
8 | 1.05 | 0.02103 | -0.013 | 49.923
8.5 | 0.989 | 0.03239 | -0.013 | 30.545
9 | 0.853 | 0.06115 | -0.01 | 13.953
9.5 | 0.58 | 0.08443 | -0.007 | 6.867
10 | 0.606 | 0.09495 | -0.007 | 6.382
10.5 | 0.633 | 0.09975 | -0.007 | 6.351
11 | 0.662 | 0.1082 | -0.008 | 6.117
11.5 | 0.69 | 0.1226 | -0.009 | 5.627
12 | 0.717 | 0.133 | -0.009 | 5.391
12.5 | 0.744 | 0.13756 | -0.009 | 5.412
13 | 0.772 | 0.14122 | -0.009 | 5.464
13.5 | 0.799 | 0.14368 | -0.01 | 5.564
14 | 0.825 | 0.18714 | -0.01 | 4.41
14.5 | 0.857 | 0.15962 | -0.011 | 5.368
15 | 0.886 | 0.16504 | -0.012 | 5.371
15.5 | 0.911 | 0.16566 | -0.012 | 5.498
16 | 0.938 | 0.1751 | -0.012 | 5.356
16.5 | 0.965 | 0.18093 | -0.012 | 5.332
17 | 0.992 | 0.18589 | -0.013 | 5.336
17.5 | 1.019 | 0.19013 | -0.013 | 5.359
18 | 1.047 | 0.19544 | -0.013 | 5.357
18.5 | 1.077 | 0.20571 | -0.014 | 5.236
19 | 1.104 | 0.20946 | -0.014 | 5.271
19.5 | 1.13 | 0.21333 | -0.015 | 5.299
20 | 1.157 | 0.21946 | -0.015 | 5.273

## 40. Re 750k Mach 0.50 (2)
BIGFOIL.COM POLAR EXPORT
giiin
GIII BL450 |  |  |  | Cl Max: | 1.2199 | at alpha= | 9 | deg
XFOIL ncrit=9 |  |  |  | L/D Max: | 75.7982 | at alpha= | 5 | deg
Re: | 750000 |  |  | Cd Min: | 0.28526 | at alpha= | -20 | deg
Mach: | 0.5 |  |  | Cl=0 at alpha= | -1.3449 | deg
|  |  |  | @ Cl=0.1, Cd= | 0.012981
|  |  |  | @ Cl=0.4, Cd= | 0.0097392
|  |  |  | @ Cl=0.6, Cd= | 0.01085
alpha (deg) | Cl | Cd | Cm | Cl/Cd
-20 | -0.9432 | 0.28526 | 0.1156 | -3.3065
-19.5 | -0.921 | 0.27769 | 0.1107 | -3.3166
-19 | -0.8982 | 0.26983 | 0.1056 | -3.3288
-18.5 | -0.8753 | 0.26162 | 0.1005 | -3.3457
-18 | -0.8521 | 0.25315 | 0.0947 | -3.366
-17.5 | -0.8301 | 0.2449 | 0.0894 | -3.3895
-17 | -0.8081 | 0.23716 | 0.0857 | -3.4074
-16.5 | -0.786 | 0.22972 | 0.0814 | -3.4216
-16 | -0.7638 | 0.22206 | 0.077 | -3.4396
-15.5 | -0.7418 | 0.21413 | 0.0724 | -3.4643
-15 | -0.7206 | 0.20598 | 0.0669 | -3.4984
-14.5 | -0.7005 | 0.19793 | 0.0623 | -3.5391
-14 | -0.6795 | 0.1903 | 0.0596 | -3.5707
-13.5 | -0.6593 | 0.18303 | 0.0561 | -3.6021
-13 | -0.6397 | 0.17561 | 0.0525 | -3.6427
-12.5 | -0.6207 | 0.16786 | 0.0487 | -3.6977
-12 | -0.6044 | 0.1599 | 0.0436 | -3.7799
-11.5 | -0.5889 | 0.15199 | 0.04 | -3.8746
-11 | -0.5711 | 0.14462 | 0.0382 | -3.949
-10.5 | -0.5551 | 0.13751 | 0.0355 | -4.0368
-10 | -0.5397 | 0.13023 | 0.0325 | -4.1442
-9.5 | -0.5256 | 0.12259 | 0.029 | -4.2875
-9 | -0.5161 | 0.11452 | 0.023 | -4.5066
-8.5 | -0.5042 | 0.10665 | 0.0196 | -4.7276
-8 | -0.4887 | 0.09972 | 0.0184 | -4.9007
-7.5 | -0.4747 | 0.09294 | 0.0154 | -5.1076
-7 | -0.462 | 0.08573 | 0.0113 | -5.389
-6.5 | -0.4524 | 0.07717 | 0.0021 | -5.8624
-6 | -0.4392 | 0.06732 | -0.012 | -6.5241
-5.5 | -0.4137 | 0.05954 | -0.0159 | -6.9483
-4.5 | -0.3466 | 0.04624 | -0.0223 | -7.4957
-4 | -0.2998 | 0.03888 | -0.0244 | -7.7109
-3.5 | -0.254 | 0.03386 | -0.0241 | -7.5015
-3 | -0.1933 | 0.02916 | -0.0228 | -6.6289
-2.5 | -0.1411 | 0.02436 | -0.0218 | -5.7923
-2 | -0.0803 | 0.02016 | -0.0195 | -3.9831
-1.5 | -0.0197 | 0.01666 | -0.0176 | -1.1825
-1 | 0.0438 | 0.01488 | -0.0163 | 2.9435
-0.5 | 0.1092 | 0.01267 | -0.0147 | 8.6188
0 | 0.1737 | 0.01137 | -0.0135 | 15.277
0.5 | 0.2386 | 0.01066 | -0.0123 | 22.3827
1 | 0.3025 | 0.00999 | -0.0111 | 30.2803
1.5 | 0.3677 | 0.0098 | -0.01 | 37.5204
2 | 0.4314 | 0.00968 | -0.0088 | 44.5661
2.5 | 0.4932 | 0.01027 | -0.0077 | 48.0234
3 | 0.5582 | 0.01064 | -0.0067 | 52.4624
3.5 | 0.6239 | 0.01097 | -0.0056 | 56.8733
4 | 0.6934 | 0.00938 | -0.0055 | 73.9232
4.5 | 0.7646 | 0.01012 | -0.0052 | 75.5534
5 | 0.8262 | 0.0109 | -0.0028 | 75.7982
5.5 | 0.8887 | 0.0118 | -0.0004 | 75.3136
6 | 0.9511 | 0.01285 | 0.0022 | 74.0156
6.5 | 1.012 | 0.01416 | 0.0051 | 71.4689
7 | 1.0705 | 0.01577 | 0.0083 | 67.8821
7.5 | 1.1272 | 0.01763 | 0.0118 | 63.9365
8 | 1.1744 | 0.02027 | 0.0158 | 57.9378
8.5 | 1.2091 | 0.0238 | 0.0202 | 50.8025
9 | 1.2199 | 0.02838 | 0.0239 | 42.9845
9.5 | 1.2093 | 0.03584 | 0.0226 | 33.7416
10 | 1.1784 | 0.04735 | 0.0153 | 24.887
10.5 | 1.1368 | 0.06108 | 0.0057 | 18.6117
11 | 1.0856 | 0.07675 | -0.0047 | 14.1446
11.5 | 1.0218 | 0.09479 | -0.0159 | 10.7796
12 | 0.9648 | 0.11268 | -0.0264 | 8.5623
12.5 | 0.9512 | 0.12426 | -0.0325 | 7.6549
13 | 0.8992 | 0.14519 | -0.0444 | 6.1933
13.5 | 0.8969 | 0.15697 | -0.0505 | 5.7138
14 | 0.9125 | 0.1642 | -0.054 | 5.5572

## 41. Re 1M Mach 0.00 (1)
BIGFOIL.COM POLAR EXPORT
giiin
GIII BL450 |  |  |  | Cl Max: | 1.278 | at alpha= | 12 | deg
JavaFoil+Calcfoil stall+Eppler ext transition |  |  |  | L/D Max: | 88.107 | at alpha= | 8 | deg
Re: | 1000000 |  |  | Cd Min: | 0.00778 | at alpha= | 0 | deg
Mach: | 0 |  |  | Cl=0 at alpha= | -1.1121 | deg
|  |  |  | @ Cl=0.1, Cd= | 0.0078213
|  |  |  | @ Cl=0.4, Cd= | 0.0079524
|  |  |  | @ Cl=0.6, Cd= | 0.01027
alpha (deg) | Cl | Cd | Cm | Cl/Cd
-17 | -0.55 | 0.15814 | -0.001 | -3.481
-16.5 | -0.564 | 0.14865 | -0.001 | -3.792
-16 | -0.576 | 0.1393 | -0.001 | -4.136
-15.5 | -0.588 | 0.13274 | -0.001 | -4.429
-15 | -0.599 | 0.12591 | -0.001 | -4.756
-14.5 | -0.609 | 0.11591 | -0.001 | -5.25
-14 | -0.617 | 0.11015 | -0.001 | -5.602
-13.5 | -0.624 | 0.10501 | -0.001 | -5.942
-13 | -0.629 | 0.10047 | -0.001 | -6.259
-12.5 | -0.632 | 0.09166 | -0.001 | -6.895
-12 | -0.633 | 0.08608 | -0.001 | -7.353
-11.5 | -0.631 | 0.08131 | -0.002 | -7.764
-11 | -0.627 | 0.07557 | -0.002 | -8.295
-10.5 | -0.62 | 0.07196 | -0.002 | -8.618
-10 | -0.61 | 0.06749 | -0.002 | -9.039
-9.5 | -0.597 | 0.06285 | -0.002 | -9.503
-9 | -0.581 | 0.0585 | -0.002 | -9.932
-8.5 | -0.562 | 0.05506 | -0.002 | -10.201
-8 | -0.539 | 0.05192 | -0.002 | -10.385
-7.5 | -0.514 | 0.04865 | -0.002 | -10.556
-7 | -0.485 | 0.04579 | -0.002 | -10.595
-6.5 | -0.454 | 0.04315 | -0.002 | -10.514
-6 | -0.42 | 0.04058 | -0.002 | -10.35
-5.5 | -0.384 | 0.03817 | -0.003 | -10.054
-5 | -0.346 | 0.03604 | -0.003 | -9.591
-4.5 | -0.305 | 0.03432 | -0.003 | -8.888
-4 | -0.263 | 0.03251 | -0.003 | -8.102
-3.5 | -0.22 | 0.03111 | -0.003 | -7.064
-3 | -0.175 | 0.02986 | -0.003 | -5.868
-2.5 | -0.13 | 0.02893 | -0.003 | -4.484
-2 | -0.083 | 0.02818 | -0.004 | -2.961
-1.5 | -0.045 | 0.00798 | -0.007 | -5.616
-1 | 0.013 | 0.00791 | -0.007 | 1.639
-0.5 | 0.071 | 0.00786 | -0.007 | 9.046
0 | 0.131 | 0.00778 | -0.007 | 16.793
0.5 | 0.19 | 0.00778 | -0.008 | 24.39
1 | 0.249 | 0.00784 | -0.008 | 31.738
1.5 | 0.308 | 0.00782 | -0.008 | 39.365
2 | 0.367 | 0.00785 | -0.009 | 46.697
2.5 | 0.425 | 0.00803 | -0.009 | 52.944
3 | 0.484 | 0.00913 | -0.009 | 52.962
3.5 | 0.542 | 0.00966 | -0.009 | 56.093
4 | 0.6 | 0.01027 | -0.01 | 58.434
4.5 | 0.658 | 0.0089 | -0.01 | 73.92
5 | 0.715 | 0.00932 | -0.01 | 76.663
5.5 | 0.771 | 0.00982 | -0.011 | 78.512
6 | 0.827 | 0.01029 | -0.011 | 80.359
6.5 | 0.882 | 0.01025 | -0.011 | 86.001
7 | 0.935 | 0.0107 | -0.012 | 87.464
7.5 | 0.987 | 0.01132 | -0.012 | 87.255
8 | 1.037 | 0.01177 | -0.012 | 88.107
8.5 | 1.085 | 0.01242 | -0.013 | 87.385
9 | 1.131 | 0.01313 | -0.013 | 86.109
9.5 | 1.174 | 0.01389 | -0.013 | 84.561
10 | 1.19 | 0.01593 | -0.013 | 74.705
10.5 | 1.219 | 0.01733 | -0.014 | 70.365
11 | 1.244 | 0.01899 | -0.014 | 65.503
11.5 | 1.264 | 0.02116 | -0.014 | 59.74
12 | 1.278 | 0.02407 | -0.014 | 53.089
12.5 | 1.277 | 0.02968 | -0.014 | 43.029
13 | 1.269 | 0.0377 | -0.014 | 33.654
13.5 | 1.26 | 0.04738 | -0.014 | 26.586
14 | 1.253 | 0.05704 | -0.014 | 21.963
14.5 | 1.238 | 0.07008 | -0.013 | 17.665
15 | 1.221 | 0.08457 | -0.013 | 14.442
15.5 | 1.218 | 0.09302 | -0.013 | 13.094
16 | 1.211 | 0.10275 | -0.013 | 11.785
16.5 | 1.209 | 0.10834 | -0.013 | 11.156
17 | 1.201 | 0.11664 | -0.013 | 10.292

## 42. Re 1M Mach 0.00 (2)
BIGFOIL.COM POLAR EXPORT
giiin
GIII BL450 |  |  |  | Cl Max: | 1.6064 | at alpha= | 16.5 | deg
XFOIL ncrit=9 |  |  |  | L/D Max: | 87.1157 | at alpha= | 8 | deg
Re: | 1000000 |  |  | Cd Min: | 0.2554 | at alpha= | -20 | deg
Mach: | 0 |  |  | Cl=0 at alpha= | -1.3066 | deg
|  |  |  | @ Cl=0.1, Cd= | 0.0091144
|  |  |  | @ Cl=0.4, Cd= | 0.0084413
|  |  |  | @ Cl=0.6, Cd= | 0.0075992
alpha (deg) | Cl | Cd | Cm | Cl/Cd
-20 | -0.8487 | 0.2554 | 0.0956 | -3.323
-19.5 | -0.8316 | 0.24925 | 0.0915 | -3.3364
-19 | -0.814 | 0.24199 | 0.087 | -3.3638
-18.5 | -0.7979 | 0.23473 | 0.082 | -3.3992
-18 | -0.7821 | 0.22801 | 0.0787 | -3.4301
-17.5 | -0.7655 | 0.22238 | 0.0756 | -3.4423
-17 | -0.7488 | 0.21645 | 0.0721 | -3.4595
-16.5 | -0.7324 | 0.21014 | 0.0686 | -3.4853
-16 | -0.7164 | 0.20316 | 0.0649 | -3.5263
-15.5 | -0.7024 | 0.19528 | 0.0601 | -3.5969
-15 | -0.6902 | 0.18753 | 0.0564 | -3.6805
-14.5 | -0.6749 | 0.1814 | 0.0543 | -3.7205
-14 | -0.6602 | 0.17528 | 0.0517 | -3.7665
-13.5 | -0.6465 | 0.16885 | 0.0489 | -3.8288
-13 | -0.6339 | 0.16201 | 0.046 | -3.9127
-12.5 | -0.6244 | 0.1536 | 0.0416 | -4.0651
-12 | -0.6191 | 0.14512 | 0.0368 | -4.2661
-11.5 | -0.6086 | 0.13759 | 0.0351 | -4.4233
-11 | -0.5964 | 0.13134 | 0.0333 | -4.5409
-10.5 | -0.5856 | 0.1248 | 0.0309 | -4.6923
-10 | -0.5757 | 0.11795 | 0.0281 | -4.8809
-9.5 | -0.5674 | 0.1106 | 0.0247 | -5.1302
-9 | -0.5721 | 0.09927 | 0.0154 | -5.7631
-8 | -0.5669 | 0.0814 | 0.0018 | -6.9644
-7.5 | -0.5496 | 0.07382 | -0.0043 | -7.4451
-7 | -0.5264 | 0.0664 | -0.0097 | -7.9277
-6.5 | -0.4969 | 0.05913 | -0.0141 | -8.4035
-6 | -0.4655 | 0.04586 | -0.0187 | -10.1505
-5.5 | -0.4143 | 0.04145 | -0.0219 | -9.9952
-5 | -0.3726 | 0.03734 | -0.0214 | -9.9786
-4.5 | -0.3282 | 0.02732 | -0.0195 | -12.0132
-4 | -0.2884 | 0.01476 | -0.0166 | -19.5393
-3.5 | -0.2338 | 0.0156 | -0.0162 | -14.9872
-3 | -0.182 | 0.01198 | -0.0148 | -15.192
-2.5 | -0.128 | 0.01115 | -0.0141 | -11.4798
-2 | -0.074 | 0.01053 | -0.0133 | -7.0275
-1.5 | -0.021 | 0.00962 | -0.0123 | -2.183
-1 | 0.0333 | 0.00948 | -0.0116 | 3.5127
-0.5 | 0.0876 | 0.00919 | -0.011 | 9.5321
0 | 0.1417 | 0.00886 | -0.0104 | 15.9932
0.5 | 0.1968 | 0.00871 | -0.01 | 22.5947
1 | 0.2519 | 0.00846 | -0.0095 | 29.7754
1.5 | 0.3074 | 0.00843 | -0.0092 | 36.465
2 | 0.3626 | 0.00836 | -0.0088 | 43.3732
2.5 | 0.4178 | 0.00848 | -0.0085 | 49.2689
3 | 0.4708 | 0.00901 | -0.0081 | 52.2531
3.5 | 0.5251 | 0.00932 | -0.0078 | 56.3412
4 | 0.591 | 0.00753 | -0.0104 | 78.4861
4.5 | 0.6443 | 0.00794 | -0.0098 | 81.1461
5 | 0.6958 | 0.00837 | -0.0089 | 83.1302
5.5 | 0.7476 | 0.00886 | -0.0081 | 84.3792
6 | 0.7999 | 0.00934 | -0.0075 | 85.6424
6.5 | 0.8523 | 0.00986 | -0.0068 | 86.4402
7 | 0.9046 | 0.0104 | -0.0063 | 86.9808
7.5 | 0.9565 | 0.01103 | -0.0057 | 86.718
8 | 1.0088 | 0.01158 | -0.0052 | 87.1157
8.5 | 1.0603 | 0.01224 | -0.0047 | 86.6258
9 | 1.1112 | 0.01296 | -0.0042 | 85.7407
9.5 | 1.1619 | 0.01366 | -0.0036 | 85.0586
10 | 1.2116 | 0.01447 | -0.003 | 83.7319
10.5 | 1.2605 | 0.01532 | -0.0024 | 82.2781
11 | 1.3089 | 0.01617 | -0.0017 | 80.9462
11.5 | 1.3538 | 0.01739 | -0.0007 | 77.8493
12 | 1.4003 | 0.01828 | 0.0001 | 76.6028
12.5 | 1.443 | 0.01952 | 0.0012 | 73.9242
13 | 1.4811 | 0.0211 | 0.0026 | 70.1943
13.5 | 1.5201 | 0.0224 | 0.004 | 67.8616
14 | 1.5547 | 0.0239 | 0.0056 | 65.0502
14.5 | 1.5694 | 0.02645 | 0.0089 | 59.3346
15 | 1.5829 | 0.0294 | 0.0108 | 53.8401
15.5 | 1.5969 | 0.03277 | 0.0115 | 48.7305
16 | 1.6045 | 0.03729 | 0.0111 | 43.0276
16.5 | 1.6064 | 0.04308 | 0.0093 | 37.2888
17 | 1.5981 | 0.05073 | 0.0061 | 31.5021
17.5 | 1.5736 | 0.06098 | 0.0014 | 25.8052
18 | 1.5341 | 0.07369 | -0.0045 | 20.8183
18.5 | 1.487 | 0.08833 | -0.0116 | 16.8346
19 | 1.4379 | 0.10412 | -0.0195 | 13.81
19.5 | 1.3978 | 0.11913 | -0.0273 | 11.7334
20 | 1.3589 | 0.13439 | -0.0357 | 10.1116

## 43. Re 1M Mach 0.10 (1)
BIGFOIL.COM POLAR EXPORT
giiin
GIII BL450 |  |  |  | Cl Max: | 1.271 | at alpha= | 12 | deg
JavaFoil+Calcfoil stall+Eppler ext transition |  |  |  | L/D Max: | 87.658 | at alpha= | 8 | deg
Re: | 1000000 |  |  | Cd Min: | 0.00778 | at alpha= | 1 | deg
Mach: | 0.1 |  |  | Cl=0 at alpha= | -1.1121 | deg
|  |  |  | @ Cl=0.1, Cd= | 0.0078613
|  |  |  | @ Cl=0.4, Cd= | 0.0079876
|  |  |  | @ Cl=0.6, Cd= | 0.010213
alpha (deg) | Cl | Cd | Cm | Cl/Cd
-16.5 | -0.519 | 0.15068 | -0.001 | -3.444
-16 | -0.534 | 0.14202 | -0.001 | -3.762
-15.5 | -0.549 | 0.13498 | -0.001 | -4.066
-15 | -0.563 | 0.1286 | -0.001 | -4.374
-14.5 | -0.575 | 0.1192 | -0.001 | -4.826
-14 | -0.587 | 0.11213 | -0.001 | -5.231
-13.5 | -0.596 | 0.10573 | -0.001 | -5.642
-13 | -0.605 | 0.09961 | -0.001 | -6.069
-12.5 | -0.611 | 0.09334 | -0.001 | -6.541
-12 | -0.614 | 0.08783 | -0.001 | -6.993
-11.5 | -0.615 | 0.08252 | -0.002 | -7.456
-11 | -0.614 | 0.07695 | -0.002 | -7.974
-10.5 | -0.609 | 0.07217 | -0.002 | -8.437
-10 | -0.601 | 0.06824 | -0.002 | -8.812
-9.5 | -0.59 | 0.06333 | -0.002 | -9.32
-9 | -0.576 | 0.05895 | -0.002 | -9.765
-8.5 | -0.558 | 0.05543 | -0.002 | -10.064
-8 | -0.537 | 0.05203 | -0.002 | -10.32
-7.5 | -0.512 | 0.04933 | -0.002 | -10.381
-7 | -0.484 | 0.04599 | -0.002 | -10.534
-6.5 | -0.454 | 0.04339 | -0.002 | -10.454
-6 | -0.42 | 0.04092 | -0.002 | -10.276
-5.5 | -0.385 | 0.03828 | -0.003 | -10.048
-5 | -0.347 | 0.0362 | -0.003 | -9.574
-4.5 | -0.306 | 0.03431 | -0.003 | -8.93
-4 | -0.264 | 0.03259 | -0.003 | -8.113
-3.5 | -0.221 | 0.03118 | -0.003 | -7.075
-3 | -0.176 | 0.02991 | -0.003 | -5.882
-2.5 | -0.13 | 0.02897 | -0.003 | -4.498
-2 | -0.084 | 0.02824 | -0.004 | -2.968
-1.5 | -0.045 | 0.00804 | -0.007 | -5.604
-1 | 0.013 | 0.00786 | -0.007 | 1.658
-0.5 | 0.071 | 0.0079 | -0.007 | 9.046
0 | 0.131 | 0.00782 | -0.007 | 16.793
0.5 | 0.191 | 0.00782 | -0.008 | 24.384
1 | 0.25 | 0.00778 | -0.008 | 32.152
1.5 | 0.309 | 0.00785 | -0.008 | 39.404
2 | 0.368 | 0.00789 | -0.009 | 46.73
2.5 | 0.427 | 0.00807 | -0.009 | 52.951
3 | 0.486 | 0.00918 | -0.009 | 52.939
3.5 | 0.545 | 0.00971 | -0.009 | 56.072
4 | 0.603 | 0.01024 | -0.01 | 58.861
4.5 | 0.661 | 0.00895 | -0.01 | 73.809
5 | 0.718 | 0.00936 | -0.01 | 76.759
5.5 | 0.775 | 0.00989 | -0.011 | 78.32
6 | 0.831 | 0.01034 | -0.011 | 80.309
6.5 | 0.886 | 0.01033 | -0.011 | 85.696
7 | 0.94 | 0.01078 | -0.012 | 87.171
7.5 | 0.992 | 0.01141 | -0.012 | 86.936
8 | 1.041 | 0.01188 | -0.012 | 87.658
8.5 | 1.089 | 0.01254 | -0.013 | 86.832
9 | 1.134 | 0.01324 | -0.013 | 85.66
9.5 | 1.178 | 0.01402 | -0.013 | 84.016
10 | 1.191 | 0.01618 | -0.013 | 73.623
10.5 | 1.22 | 0.01757 | -0.014 | 69.417
11 | 1.242 | 0.01946 | -0.014 | 63.806
11.5 | 1.26 | 0.02177 | -0.014 | 57.886
12 | 1.271 | 0.02507 | -0.014 | 50.714
12.5 | 1.265 | 0.03176 | -0.014 | 39.825
13 | 1.254 | 0.04058 | -0.014 | 30.915
13.5 | 1.245 | 0.05031 | -0.014 | 24.745
14 | 1.236 | 0.0606 | -0.014 | 20.388
14.5 | 1.212 | 0.07723 | -0.013 | 15.69
15 | 1.203 | 0.08804 | -0.013 | 13.663
15.5 | 1.197 | 0.09639 | -0.013 | 12.419
16 | 1.189 | 0.10584 | -0.012 | 11.231
16.5 | 1.18 | 0.11433 | -0.012 | 10.322
17 | 1.168 | 0.12353 | -0.012 | 9.459

## 44. Re 1M Mach 0.10 (2)
BIGFOIL.COM POLAR EXPORT
giiin
GIII BL450 |  |  |  | Cl Max: | 1.5892 | at alpha= | 16 | deg
XFOIL ncrit=9 |  |  |  | L/D Max: | 86.797 | at alpha= | 7 | deg
Re: | 1000000 |  |  | Cd Min: | 0.25623 | at alpha= | -20 | deg
Mach: | 0.1 |  |  | Cl=0 at alpha= | -1.3073 | deg
|  |  |  | @ Cl=0.1, Cd= | 0.009176
|  |  |  | @ Cl=0.4, Cd= | 0.0084653
|  |  |  | @ Cl=0.6, Cd= | 0.0076025
alpha (deg) | Cl | Cd | Cm | Cl/Cd
-20 | -0.8514 | 0.25623 | 0.0962 | -3.3228
-19.5 | -0.834 | 0.25003 | 0.0921 | -3.3356
-19 | -0.8162 | 0.24274 | 0.0876 | -3.3624
-18.5 | -0.7999 | 0.23548 | 0.0825 | -3.3969
-18 | -0.7839 | 0.2287 | 0.0792 | -3.4276
-17.5 | -0.7672 | 0.22303 | 0.076 | -3.4399
-17 | -0.7503 | 0.21706 | 0.0725 | -3.4566
-16.5 | -0.7337 | 0.21072 | 0.069 | -3.4819
-16 | -0.7174 | 0.20369 | 0.0653 | -3.522
-15.5 | -0.7031 | 0.19584 | 0.0605 | -3.5902
-15 | -0.6906 | 0.18811 | 0.0567 | -3.6713
-14.5 | -0.6751 | 0.18195 | 0.0546 | -3.7104
-14 | -0.6603 | 0.1758 | 0.0519 | -3.756
-13.5 | -0.6463 | 0.16934 | 0.0491 | -3.8166
-13 | -0.6335 | 0.16248 | 0.0462 | -3.8989
-12.5 | -0.6237 | 0.15407 | 0.0418 | -4.0482
-12 | -0.618 | 0.14569 | 0.037 | -4.2419
-11.5 | -0.6071 | 0.13817 | 0.0354 | -4.3939
-11 | -0.5948 | 0.13191 | 0.0336 | -4.5091
-10.5 | -0.5838 | 0.12535 | 0.0311 | -4.6574
-10 | -0.5737 | 0.11848 | 0.0283 | -4.8422
-9.5 | -0.5652 | 0.11111 | 0.025 | -5.0869
-9 | -0.5693 | 0.1 | 0.0159 | -5.693
-8 | -0.5625 | 0.08298 | 0.0046 | -6.7787
-7.5 | -0.5474 | 0.07501 | -0.003 | -7.2977
-7 | -0.5253 | 0.06741 | -0.0089 | -7.7926
-6.5 | -0.4967 | 0.06001 | -0.0136 | -8.277
-6 | -0.4655 | 0.04664 | -0.0188 | -9.9807
-5.5 | -0.4152 | 0.04205 | -0.022 | -9.874
-4.5 | -0.329 | 0.0291 | -0.02 | -11.3058
-4 | -0.2898 | 0.01517 | -0.0169 | -19.1035
-3.5 | -0.2351 | 0.01586 | -0.0164 | -14.8235
-2.5 | -0.1288 | 0.01125 | -0.0143 | -11.4489
-2 | -0.0744 | 0.01073 | -0.0135 | -6.9338
-1.5 | -0.021 | 0.00972 | -0.0124 | -2.1605
-1 | 0.0335 | 0.00954 | -0.0118 | 3.5115
-0.5 | 0.0881 | 0.00923 | -0.0111 | 9.545
1 | 0.2534 | 0.00848 | -0.0096 | 29.8821
1.5 | 0.3093 | 0.00844 | -0.0092 | 36.6469
2 | 0.3648 | 0.00837 | -0.0089 | 43.5842
2.5 | 0.4202 | 0.00852 | -0.0085 | 49.3192
3 | 0.4736 | 0.00905 | -0.0081 | 52.3315
3.5 | 0.5283 | 0.00936 | -0.0077 | 56.4423
4 | 0.5933 | 0.00755 | -0.01 | 78.5828
4.5 | 0.6482 | 0.00798 | -0.0098 | 81.2281
5 | 0.7 | 0.00843 | -0.0088 | 83.0368
5.5 | 0.7523 | 0.0089 | -0.008 | 84.5281
6 | 0.8049 | 0.00941 | -0.0073 | 85.5367
6.5 | 0.8576 | 0.00994 | -0.0066 | 86.2777
7 | 0.9105 | 0.01049 | -0.006 | 86.7969
7.5 | 0.9629 | 0.01111 | -0.0054 | 86.6697
8 | 1.0152 | 0.01173 | -0.0048 | 86.5473
8.5 | 1.0675 | 0.01236 | -0.0042 | 86.3673
9 | 1.118 | 0.01323 | -0.0035 | 84.5049
9.5 | 1.1699 | 0.01383 | -0.003 | 84.5915
10 | 1.2186 | 0.01487 | -0.0021 | 81.9502
10.5 | 1.2692 | 0.01556 | -0.0015 | 81.5681
11 | 1.3171 | 0.01655 | -0.0006 | 79.5831
11.5 | 1.3629 | 0.01771 | 0.0004 | 76.9565
12 | 1.4091 | 0.0187 | 0.0014 | 75.3529
12.5 | 1.4481 | 0.02038 | 0.0029 | 71.055
13 | 1.4887 | 0.02171 | 0.0044 | 68.5721
13.5 | 1.5259 | 0.02317 | 0.006 | 65.8567
14 | 1.5546 | 0.02497 | 0.0084 | 62.2587
14.5 | 1.5604 | 0.02837 | 0.0115 | 55.0018
15 | 1.5772 | 0.03143 | 0.0126 | 50.1814
15.5 | 1.5867 | 0.03567 | 0.0126 | 44.4828
16 | 1.5892 | 0.04132 | 0.0111 | 38.4608
16.5 | 1.584 | 0.04854 | 0.0082 | 32.6329
17 | 1.5663 | 0.05786 | 0.0039 | 27.0705
17.5 | 1.5329 | 0.06965 | -0.0016 | 22.0086
18 | 1.4887 | 0.08361 | -0.0084 | 17.8053
18.5 | 1.4405 | 0.09907 | -0.0162 | 14.5402
19 | 1.3914 | 0.11525 | -0.0246 | 12.0729
19.5 | 1.3517 | 0.13054 | -0.0329 | 10.3547
20 | 1.3137 | 0.14619 | -0.042 | 8.9863

## 45. Re 1M Mach 0.25 (1)
BIGFOIL.COM POLAR EXPORT
giiin
GIII BL450 |  |  |  | Cl Max: | 1.218 | at alpha= | 11 | deg
JavaFoil+Calcfoil stall+Eppler ext transition |  |  |  | L/D Max: | 86.075 | at alpha= | 7 | deg
Re: | 1000000 |  |  | Cd Min: | 0.00783 | at alpha= | 0.5 | deg
Mach: | 0.25 |  |  | Cl=0 at alpha= | -1.1275 | deg
|  |  |  | @ Cl=0.1, Cd= | 0.0078918
|  |  |  | @ Cl=0.4, Cd= | 0.008362
|  |  |  | @ Cl=0.6, Cd= | 0.010284
alpha (deg) | Cl | Cd | Cm | Cl/Cd
-14.5 | -0.253 | 0.13878 | -0.001 | -1.821
-14 | -0.301 | 0.13238 | -0.001 | -2.27
-13.5 | -0.343 | 0.12193 | -0.001 | -2.814
-13 | -0.381 | 0.11686 | -0.001 | -3.264
-12.5 | -0.416 | 0.10917 | -0.001 | -3.811
-12 | -0.447 | 0.10212 | -0.001 | -4.373
-11.5 | -0.473 | 0.09404 | -0.001 | -5.029
-11 | -0.495 | 0.08781 | -0.002 | -5.633
-10.5 | -0.511 | 0.07938 | -0.002 | -6.44
-10 | -0.523 | 0.07376 | -0.002 | -7.086
-9.5 | -0.529 | 0.07007 | -0.002 | -7.544
-9 | -0.529 | 0.06369 | -0.002 | -8.304
-8.5 | -0.524 | 0.05906 | -0.002 | -8.867
-8 | -0.513 | 0.05477 | -0.002 | -9.364
-7.5 | -0.497 | 0.05133 | -0.002 | -9.683
-7 | -0.476 | 0.04754 | -0.002 | -10.014
-6.5 | -0.45 | 0.04468 | -0.002 | -10.082
-6 | -0.421 | 0.04193 | -0.002 | -10.031
-5.5 | -0.387 | 0.03925 | -0.003 | -9.861
-5 | -0.351 | 0.03668 | -0.003 | -9.563
-4.5 | -0.311 | 0.03486 | -0.003 | -8.929
-4 | -0.269 | 0.03323 | -0.003 | -8.1
-3.5 | -0.225 | 0.03165 | -0.003 | -7.121
-3 | -0.18 | 0.03029 | -0.003 | -5.941
-2.5 | -0.133 | 0.02919 | -0.003 | -4.572
-2 | -0.086 | 0.02842 | -0.004 | -3.024
-1.5 | -0.038 | 0.02789 | -0.004 | -1.354
-1 | 0.013 | 0.00792 | -0.007 | 1.688
-0.5 | 0.073 | 0.00787 | -0.007 | 9.327
0 | 0.135 | 0.00792 | -0.008 | 17.03
0.5 | 0.196 | 0.00783 | -0.008 | 25.027
1 | 0.257 | 0.00783 | -0.008 | 32.809
1.5 | 0.318 | 0.00794 | -0.008 | 40.016
2 | 0.379 | 0.0079 | -0.009 | 47.933
2.5 | 0.439 | 0.00922 | -0.009 | 47.608
3 | 0.499 | 0.00934 | -0.009 | 53.46
3.5 | 0.559 | 0.00984 | -0.01 | 56.877
4 | 0.619 | 0.01049 | -0.01 | 59.021
4.5 | 0.678 | 0.00915 | -0.01 | 74.116
5 | 0.737 | 0.00963 | -0.011 | 76.548
5.5 | 0.795 | 0.01016 | -0.011 | 78.197
6 | 0.851 | 0.01062 | -0.011 | 80.212
6.5 | 0.907 | 0.01068 | -0.012 | 84.95
7 | 0.962 | 0.01117 | -0.012 | 86.075
7.5 | 1.014 | 0.0118 | -0.012 | 85.907
8 | 1.063 | 0.01242 | -0.013 | 85.545
8.5 | 1.109 | 0.01319 | -0.013 | 84.048
9 | 1.152 | 0.01404 | -0.013 | 82.02
9.5 | 1.163 | 0.01629 | -0.013 | 71.397
10 | 1.189 | 0.01804 | -0.014 | 65.871
10.5 | 1.207 | 0.02025 | -0.014 | 59.608
11 | 1.218 | 0.02318 | -0.014 | 52.564
11.5 | 1.213 | 0.0286 | -0.014 | 42.429
12 | 1.194 | 0.03796 | -0.014 | 31.459
12.5 | 1.172 | 0.04971 | -0.013 | 23.583
13 | 1.089 | 0.09293 | -0.01 | 11.721
13.5 | 1.116 | 0.0805 | -0.012 | 13.869
14 | 1.101 | 0.08972 | -0.012 | 12.275
14.5 | 1.085 | 0.09774 | -0.012 | 11.097
15 | 1.061 | 0.10728 | -0.011 | 9.892
15.5 | 1.036 | 0.11645 | -0.011 | 8.897
16 | 1.006 | 0.12641 | -0.011 | 7.956

## 46. Re 1M Mach 0.25 (2)
BIGFOIL.COM POLAR EXPORT
giiin
GIII BL450 |  |  |  | Cl Max: | 1.5096 | at alpha= | 13.5 | deg
XFOIL ncrit=9 |  |  |  | L/D Max: | 85.6027 | at alpha= | 6.5 | deg
Re: | 1000000 |  |  | Cd Min: | 0.26097 | at alpha= | -20 | deg
Mach: | 0.25 |  |  | Cl=0 at alpha= | -1.3104 | deg
|  |  |  | @ Cl=0.1, Cd= | 0.0094197
|  |  |  | @ Cl=0.4, Cd= | 0.0085941
|  |  |  | @ Cl=0.6, Cd= | 0.0089863
alpha (deg) | Cl | Cd | Cm | Cl/Cd
-20 | -0.8667 | 0.26097 | 0.0997 | -3.3211
-19.5 | -0.8484 | 0.2545 | 0.0954 | -3.3336
-19 | -0.8295 | 0.24699 | 0.0907 | -3.3584
-18.5 | -0.8119 | 0.23967 | 0.0856 | -3.3876
-18 | -0.7948 | 0.23262 | 0.0819 | -3.4167
-17.5 | -0.777 | 0.22671 | 0.0786 | -3.4273
-17 | -0.759 | 0.22051 | 0.075 | -3.442
-16.5 | -0.7415 | 0.21398 | 0.0713 | -3.4653
-16 | -0.7241 | 0.20663 | 0.0672 | -3.5043
-15.5 | -0.7083 | 0.19891 | 0.0624 | -3.5609
-15 | -0.6938 | 0.19124 | 0.0585 | -3.6279
-14.5 | -0.6774 | 0.18492 | 0.0564 | -3.6632
-14 | -0.6615 | 0.17859 | 0.0535 | -3.704
-13.5 | -0.6463 | 0.17195 | 0.0505 | -3.7587
-13 | -0.6322 | 0.16492 | 0.0474 | -3.8334
-12.5 | -0.6213 | 0.15658 | 0.0428 | -3.9679
-12 | -0.6132 | 0.14855 | 0.0383 | -4.1279
-11.5 | -0.6004 | 0.14117 | 0.0368 | -4.253
-11 | -0.5873 | 0.13482 | 0.0349 | -4.3562
-10.5 | -0.5754 | 0.12813 | 0.0324 | -4.4908
-10 | -0.5646 | 0.12115 | 0.0296 | -4.6603
-9.5 | -0.5564 | 0.113 | 0.0254 | -4.9239
-9 | -0.5562 | 0.10336 | 0.018 | -5.3812
-8.5 | -0.551 | 0.09493 | 0.014 | -5.8043
-8 | -0.5397 | 0.08848 | 0.0119 | -6.0997
-7.5 | -0.5318 | 0.08124 | 0.0063 | -6.546
-7 | -0.5172 | 0.07263 | -0.0033 | -7.121
-6.5 | -0.4936 | 0.06446 | -0.0103 | -7.6575
-6 | -0.4613 | 0.05213 | -0.0184 | -8.849
-5.5 | -0.4196 | 0.04539 | -0.022 | -9.2443
-5 | -0.3807 | 0.04091 | -0.0217 | -9.3058
-4.5 | -0.3316 | 0.03339 | -0.0209 | -9.9311
-4 | -0.2882 | 0.02888 | -0.0205 | -9.9792
-3.5 | -0.2386 | 0.02248 | -0.0189 | -10.6139
-3 | -0.1861 | 0.01779 | -0.0172 | -10.4609
-2.5 | -0.1327 | 0.01241 | -0.0153 | -10.693
-2 | -0.0767 | 0.01182 | -0.0144 | -6.489
-1.5 | -0.0212 | 0.0105 | -0.0132 | -2.019
-1 | 0.0347 | 0.00989 | -0.0124 | 3.5086
-0.5 | 0.0912 | 0.00949 | -0.0116 | 9.6101
0 | 0.1475 | 0.00904 | -0.0109 | 16.3164
0.5 | 0.2048 | 0.00886 | -0.0104 | 23.1151
1 | 0.2619 | 0.0086 | -0.0098 | 30.4535
2 | 0.3769 | 0.00848 | -0.0089 | 44.4458
2.5 | 0.4336 | 0.00876 | -0.0084 | 49.4977
3 | 0.4888 | 0.00928 | -0.0079 | 52.6724
3.5 | 0.5459 | 0.00957 | -0.0075 | 57.0428
4.5 | 0.6701 | 0.00823 | -0.0093 | 81.4216
5 | 0.7237 | 0.00871 | -0.0081 | 83.0884
5.5 | 0.7779 | 0.00924 | -0.007 | 84.1883
6 | 0.8327 | 0.00978 | -0.0061 | 85.1431
6.5 | 0.8877 | 0.01037 | -0.0051 | 85.6027
7 | 0.9423 | 0.01106 | -0.0042 | 85.1989
7.5 | 0.9976 | 0.01166 | -0.0033 | 85.5575
8 | 1.0522 | 0.01241 | -0.0023 | 84.7865
8.5 | 1.1054 | 0.01334 | -0.0012 | 82.8636
9 | 1.16 | 0.01406 | -0.0001 | 82.5036
9.5 | 1.2111 | 0.01523 | 0.0012 | 79.5207
10 | 1.2641 | 0.01609 | 0.0025 | 78.5643
10.5 | 1.3119 | 0.01752 | 0.0041 | 74.8801
11 | 1.3605 | 0.01876 | 0.0058 | 72.5213
11.5 | 1.4065 | 0.02015 | 0.0076 | 69.8015
12 | 1.4428 | 0.02229 | 0.0101 | 64.7286
12.5 | 1.4775 | 0.02426 | 0.0128 | 60.9027
13 | 1.499 | 0.02676 | 0.016 | 56.0164
13.5 | 1.5096 | 0.03061 | 0.0177 | 49.3172
14 | 1.5051 | 0.03681 | 0.0171 | 40.8883
14.5 | 1.5034 | 0.04378 | 0.0146 | 34.3399
15 | 1.4883 | 0.05303 | 0.0102 | 28.0652
15.5 | 1.4601 | 0.06427 | 0.0046 | 22.7182
16 | 1.4205 | 0.0774 | -0.0021 | 18.3527
16.5 | 1.3738 | 0.09245 | -0.0101 | 14.8599
17 | 1.3245 | 0.1087 | -0.0189 | 12.1849
17.5 | 1.2748 | 0.12558 | -0.0283 | 10.1513
18 | 1.2265 | 0.14312 | -0.0386 | 8.5697
18.5 | 1.1693 | 0.16407 | -0.0517 | 7.1268

## 47. Re 1M Mach 0.50 (1)
BIGFOIL.COM POLAR EXPORT
giiin
GIII BL450 |  |  |  | Cl Max: | 1.157 | at alpha= | 20 | deg
JavaFoil+Calcfoil stall+Eppler ext transition |  |  |  | L/D Max: | 74.729 | at alpha= | 6 | deg
Re: | 1000000 |  |  | Cd Min: | 0.00804 | at alpha= | 0 | deg
Mach: | 0.5 |  |  | Cl=0 at alpha= | -1.1111 | deg
|  |  |  | @ Cl=0.1, Cd= | 0.019739
|  |  |  | @ Cl=0.4, Cd= | 0.0088974
|  |  |  | @ Cl=0.6, Cd= | 0.010655
alpha (deg) | Cl | Cd | Cm | Cl/Cd
-20 | -0.99 | 0.20087 | -0.002 | -4.93
-19.5 | -0.964 | 0.19152 | -0.002 | -5.034
-19 | -0.938 | 0.18713 | -0.001 | -5.014
-18.5 | -0.912 | 0.18007 | -0.001 | -5.067
-18 | -0.888 | 0.177 | -0.001 | -5.014
-17.5 | -0.862 | 0.17051 | -0.001 | -5.056
-17 | -0.837 | 0.1599 | -0.001 | -5.235
-16.5 | -0.812 | 0.15453 | -0.001 | -5.254
-16 | -0.787 | 0.14724 | -0.001 | -5.343
-15.5 | -0.761 | 0.14252 | -0.001 | -5.342
-15 | -0.736 | 0.14034 | -0.002 | -5.242
-14.5 | -0.71 | 0.13432 | -0.002 | -5.286
-14 | -0.684 | 0.13371 | -0.002 | -5.119
-13.5 | -0.659 | 0.12823 | -0.002 | -5.137
-13 | -0.633 | 0.12432 | -0.002 | -5.09
-12.5 | -0.607 | 0.11818 | -0.002 | -5.136
-12 | -0.581 | 0.11475 | -0.002 | -5.063
-11.5 | -0.555 | 0.11198 | -0.002 | -4.957
-11 | -0.529 | 0.10809 | -0.002 | -4.893
-10.5 | -0.503 | 0.10558 | -0.002 | -4.762
-10 | -0.476 | 0.10236 | -0.002 | -4.655
-9.5 | -0.45 | 0.09554 | -0.002 | -4.713
-9 | -0.424 | 0.08816 | -0.002 | -4.805
-8.5 | -0.396 | 0.08134 | -0.002 | -4.874
-8 | -0.37 | 0.07929 | -0.002 | -4.666
-7.5 | -0.343 | 0.07588 | -0.002 | -4.526
-7 | -0.317 | 0.07418 | -0.002 | -4.271
-6.5 | -0.29 | 0.0724 | -0.002 | -4.008
-6 | -0.264 | 0.07099 | -0.003 | -3.712
-5.5 | -0.237 | 0.06475 | -0.003 | -3.655
-5 | -0.21 | 0.05288 | -0.003 | -3.965
-4.5 | -0.298 | 0.04104 | -0.003 | -7.271
-4 | -0.276 | 0.03683 | -0.003 | -7.508
-3.5 | -0.239 | 0.03406 | -0.003 | -7.012
-3 | -0.194 | 0.03248 | -0.003 | -5.985
-2.5 | -0.146 | 0.03087 | -0.004 | -4.729
-2 | -0.095 | 0.02975 | -0.004 | -3.181
-1.5 | -0.042 | 0.02877 | -0.004 | -1.452
-1 | 0.012 | 0.02791 | -0.004 | 0.435
-0.5 | 0.067 | 0.02746 | -0.005 | 2.434
0 | 0.15 | 0.00804 | -0.009 | 18.713
0.5 | 0.219 | 0.00804 | -0.009 | 27.196
1 | 0.287 | 0.0081 | -0.009 | 35.468
1.5 | 0.355 | 0.00809 | -0.009 | 43.911
2 | 0.423 | 0.00931 | -0.01 | 45.4
2.5 | 0.49 | 0.00957 | -0.01 | 51.235
3 | 0.557 | 0.01016 | -0.01 | 54.842
3.5 | 0.623 | 0.01092 | -0.011 | 57.104
4 | 0.689 | 0.01147 | -0.011 | 60.088
4.5 | 0.754 | 0.01193 | -0.012 | 63.191
5 | 0.817 | 0.01105 | -0.012 | 73.95
5.5 | 0.878 | 0.01175 | -0.012 | 74.724
6 | 0.936 | 0.01253 | -0.013 | 74.729
6.5 | 0.991 | 0.01348 | -0.013 | 73.509
7 | 1.019 | 0.01479 | -0.013 | 68.933
7.5 | 1.049 | 0.01658 | -0.013 | 63.281
8 | 1.057 | 0.01926 | -0.013 | 54.9
8.5 | 1.015 | 0.02639 | -0.013 | 38.467
9 | 0.859 | 0.05765 | -0.01 | 14.892
9.5 | 0.581 | 0.08007 | -0.008 | 7.26
10 | 0.606 | 0.09014 | -0.007 | 6.724
10.5 | 0.634 | 0.0963 | -0.008 | 6.581
11 | 0.663 | 0.10219 | -0.009 | 6.489
11.5 | 0.69 | 0.11697 | -0.009 | 5.901
12 | 0.717 | 0.12342 | -0.009 | 5.811
12.5 | 0.745 | 0.12629 | -0.009 | 5.896
13 | 0.772 | 0.13278 | -0.01 | 5.814
13.5 | 0.8 | 0.13679 | -0.01 | 5.848
14 | 0.826 | 0.17336 | -0.01 | 4.764
14.5 | 0.858 | 0.14908 | -0.011 | 5.756
15 | 0.887 | 0.15637 | -0.012 | 5.671
15.5 | 0.911 | 0.15474 | -0.012 | 5.887
16 | 0.938 | 0.16646 | -0.012 | 5.635
16.5 | 0.965 | 0.16964 | -0.012 | 5.69
17 | 0.992 | 0.17393 | -0.013 | 5.704
17.5 | 1.019 | 0.17859 | -0.013 | 5.708
18 | 1.048 | 0.1875 | -0.013 | 5.589
18.5 | 1.079 | 0.19521 | -0.014 | 5.528
19 | 1.104 | 0.19554 | -0.015 | 5.648
19.5 | 1.131 | 0.20227 | -0.015 | 5.59
20 | 1.157 | 0.20549 | -0.015 | 5.632

## 48. Re 1M Mach 0.50 (2)
BIGFOIL.COM POLAR EXPORT
giiin
GIII BL450 |  |  |  | Cl Max: | 1.2624 | at alpha= | 9 | deg
XFOIL ncrit=9 |  |  |  | L/D Max: | 82.5646 | at alpha= | 5 | deg
Re: | 1000000 |  |  | Cd Min: | 0.28598 | at alpha= | -20 | deg
Mach: | 0.5 |  |  | Cl=0 at alpha= | -1.3281 | deg
|  |  |  | @ Cl=0.1, Cd= | 0.01126
|  |  |  | @ Cl=0.4, Cd= | 0.0092407
|  |  |  | @ Cl=0.6, Cd= | 0.010229
alpha (deg) | Cl | Cd | Cm | Cl/Cd
-20 | -0.9444 | 0.28598 | 0.1162 | -3.3023
-19.5 | -0.9216 | 0.27765 | 0.111 | -3.3193
-19 | -0.8984 | 0.26894 | 0.1051 | -3.3405
-18 | -0.8543 | 0.25274 | 0.0955 | -3.3802
-17.5 | -0.832 | 0.24536 | 0.091 | -3.3909
-17 | -0.8093 | 0.23774 | 0.0864 | -3.4041
-16.5 | -0.787 | 0.22969 | 0.0817 | -3.4264
-16 | -0.7648 | 0.22121 | 0.0764 | -3.4573
-15.5 | -0.7439 | 0.21313 | 0.0712 | -3.4904
-15 | -0.7229 | 0.20526 | 0.0679 | -3.5219
-14.5 | -0.7018 | 0.19812 | 0.0644 | -3.5423
-14 | -0.6809 | 0.19071 | 0.0605 | -3.5703
-13.5 | -0.6608 | 0.18303 | 0.0566 | -3.6103
-13 | -0.6419 | 0.17472 | 0.0519 | -3.6739
-12.5 | -0.6251 | 0.16672 | 0.0472 | -3.7494
-12 | -0.6072 | 0.15889 | 0.0446 | -3.8215
-11.5 | -0.5897 | 0.15187 | 0.0421 | -3.8829
-11 | -0.5727 | 0.14481 | 0.0392 | -3.9548
-10.5 | -0.5571 | 0.13742 | 0.0362 | -4.054
-10 | -0.5433 | 0.12928 | 0.0319 | -4.2025
-9.5 | -0.5328 | 0.12117 | 0.027 | -4.3971
-9 | -0.5196 | 0.11342 | 0.0247 | -4.5812
-8.5 | -0.505 | 0.10659 | 0.0227 | -4.7378
-8 | -0.4912 | 0.09967 | 0.0197 | -4.9283
-7.5 | -0.4782 | 0.09252 | 0.0161 | -5.1686
-7 | -0.468 | 0.08412 | 0.0089 | -5.5635
-6 | -0.4457 | 0.06625 | -0.0097 | -6.7275
-5.5 | -0.4209 | 0.05925 | -0.0137 | -7.1038
-5 | -0.392 | 0.05248 | -0.0176 | -7.4695
-4.5 | -0.3485 | 0.04458 | -0.0222 | -7.8174
-4 | -0.3045 | 0.03744 | -0.0233 | -8.133
-3.5 | -0.2584 | 0.03279 | -0.0232 | -7.8805
-3 | -0.2032 | 0.02638 | -0.0223 | -7.7028
-2.5 | -0.146 | 0.02161 | -0.0206 | -6.7561
-2 | -0.0856 | 0.01891 | -0.019 | -4.5267
-1 | 0.0418 | 0.01317 | -0.0157 | 3.1739
-0.5 | 0.1064 | 0.01105 | -0.0143 | 9.629
0.5 | 0.236 | 0.00951 | -0.0119 | 24.816
1 | 0.3013 | 0.0092 | -0.0108 | 32.75
1.5 | 0.3662 | 0.00901 | -0.0098 | 40.6437
2 | 0.4292 | 0.00944 | -0.0088 | 45.4661
2.5 | 0.4934 | 0.00977 | -0.0078 | 50.5015
3 | 0.5593 | 0.01002 | -0.0068 | 55.8184
3.5 | 0.6256 | 0.01036 | -0.0058 | 60.3861
4 | 0.6772 | 0.0089 | -0.0026 | 76.0899
4.5 | 0.7683 | 0.0094 | -0.0059 | 81.734
5 | 0.8306 | 0.01006 | -0.0034 | 82.5646
5.5 | 0.8941 | 0.01084 | -0.001 | 82.4815
6 | 0.9576 | 0.01178 | 0.0015 | 81.2903
6.5 | 1.0214 | 0.01284 | 0.0042 | 79.5483
7 | 1.0844 | 0.01409 | 0.0072 | 76.9624
7.5 | 1.1437 | 0.01577 | 0.0107 | 72.5238
8 | 1.1992 | 0.0178 | 0.0146 | 67.3708
8.5 | 1.2426 | 0.02077 | 0.0189 | 59.8267
9 | 1.2624 | 0.025 | 0.0237 | 50.496
9.5 | 1.2593 | 0.03116 | 0.025 | 40.414
10 | 1.244 | 0.04028 | 0.0204 | 30.8838
10.5 | 1.2103 | 0.05272 | 0.0119 | 22.9571
11 | 1.165 | 0.06688 | 0.0026 | 17.4193
11.5 | 1.1135 | 0.08241 | -0.007 | 13.5117
12 | 1.0555 | 0.099 | -0.017 | 10.6616
12.5 | 0.993 | 0.11756 | -0.0283 | 8.4468
13 | 0.9644 | 0.13203 | -0.0364 | 7.3044
13.5 | 0.926 | 0.15013 | -0.0469 | 6.168
14 | 0.9199 | 0.16292 | -0.0538 | 5.6463

## 49. Re 2M Mach 0.00 (1)
BIGFOIL.COM POLAR EXPORT
giiin
GIII BL450 |  |  |  | Cl Max: | 1.318 | at alpha= | 13 | deg
JavaFoil+Calcfoil stall+Eppler ext transition |  |  |  | L/D Max: | 101.878 | at alpha= | 8 | deg
Re: | 2000000 |  |  | Cd Min: | 0.00696 | at alpha= | 1 | deg
Mach: | 0 |  |  | Cl=0 at alpha= | -1.1121 | deg
|  |  |  | @ Cl=0.1, Cd= | 0.0070268
|  |  |  | @ Cl=0.4, Cd= | 0.0076986
|  |  |  | @ Cl=0.6, Cd= | 0.00908
alpha (deg) | Cl | Cd | Cm | Cl/Cd
-17 | -0.551 | 0.14527 | -0.001 | -3.794
-16.5 | -0.564 | 0.13483 | -0.001 | -4.186
-16 | -0.577 | 0.12923 | -0.001 | -4.465
-15.5 | -0.589 | 0.12159 | -0.001 | -4.842
-15 | -0.6 | 0.11532 | -0.001 | -5.2
-14.5 | -0.61 | 0.11077 | -0.001 | -5.503
-14 | -0.618 | 0.10509 | -0.001 | -5.881
-13.5 | -0.625 | 0.09659 | -0.001 | -6.471
-13 | -0.63 | 0.09305 | -0.001 | -6.771
-12.5 | -0.633 | 0.08662 | -0.001 | -7.31
-12 | -0.634 | 0.08236 | -0.002 | -7.699
-11.5 | -0.633 | 0.07698 | -0.002 | -8.217
-11 | -0.628 | 0.07204 | -0.002 | -8.722
-10.5 | -0.621 | 0.06788 | -0.002 | -9.154
-10 | -0.611 | 0.06336 | -0.002 | -9.649
-9.5 | -0.598 | 0.05902 | -0.002 | -10.141
-9 | -0.582 | 0.0557 | -0.002 | -10.455
-8.5 | -0.563 | 0.05194 | -0.002 | -10.839
-8 | -0.54 | 0.04913 | -0.002 | -11.001
-7.5 | -0.515 | 0.0461 | -0.002 | -11.169
-7 | -0.486 | 0.04339 | -0.002 | -11.21
-6.5 | -0.455 | 0.04066 | -0.002 | -11.192
-6 | -0.421 | 0.0385 | -0.003 | -10.94
-5.5 | -0.385 | 0.03619 | -0.003 | -10.636
-5 | -0.346 | 0.03425 | -0.003 | -10.115
-4.5 | -0.306 | 0.03261 | -0.003 | -9.384
-4 | -0.264 | 0.03124 | -0.003 | -8.449
-3.5 | -0.221 | 0.02977 | -0.003 | -7.412
-3 | -0.177 | 0.02796 | -0.004 | -6.319
-2.5 | -0.159 | 0.00731 | -0.006 | -21.75
-2 | -0.102 | 0.00738 | -0.006 | -13.844
-1.5 | -0.045 | 0.0073 | -0.007 | -6.142
-1 | 0.013 | 0.0071 | -0.007 | 1.825
-0.5 | 0.071 | 0.00708 | -0.007 | 10.051
0 | 0.131 | 0.00697 | -0.007 | 18.735
0.5 | 0.19 | 0.007 | -0.008 | 27.086
1 | 0.249 | 0.00696 | -0.008 | 35.772
1.5 | 0.308 | 0.00697 | -0.008 | 44.164
2 | 0.367 | 0.00705 | -0.009 | 51.987
2.5 | 0.425 | 0.00819 | -0.009 | 51.934
3 | 0.484 | 0.00821 | -0.009 | 58.925
3.5 | 0.542 | 0.00858 | -0.009 | 63.192
4 | 0.6 | 0.00908 | -0.01 | 66.104
4.5 | 0.658 | 0.00797 | -0.01 | 82.516
5 | 0.715 | 0.00825 | -0.01 | 86.67
5.5 | 0.771 | 0.00866 | -0.011 | 89.091
6 | 0.827 | 0.009 | -0.011 | 91.822
6.5 | 0.882 | 0.00893 | -0.011 | 98.758
7 | 0.935 | 0.0093 | -0.012 | 100.624
7.5 | 0.987 | 0.00983 | -0.012 | 100.447
8 | 1.037 | 0.01018 | -0.012 | 101.878
8.5 | 1.085 | 0.01076 | -0.013 | 100.875
9 | 1.131 | 0.0114 | -0.013 | 99.175
9.5 | 1.174 | 0.01201 | -0.013 | 97.764
10 | 1.215 | 0.01277 | -0.014 | 95.142
10.5 | 1.253 | 0.01358 | -0.014 | 92.283
11 | 1.26 | 0.01558 | -0.014 | 80.887
11.5 | 1.284 | 0.01698 | -0.014 | 75.61
12 | 1.3 | 0.01896 | -0.015 | 68.572
12.5 | 1.312 | 0.02159 | -0.015 | 60.755
13 | 1.318 | 0.02498 | -0.015 | 52.751
13.5 | 1.306 | 0.03218 | -0.015 | 40.577
14 | 1.296 | 0.03994 | -0.015 | 32.448
14.5 | 1.287 | 0.04816 | -0.015 | 26.721
15 | 1.277 | 0.05728 | -0.015 | 22.286
15.5 | 1.265 | 0.06689 | -0.014 | 18.913
16 | 1.239 | 0.0834 | -0.014 | 14.855
16.5 | 1.233 | 0.08996 | -0.014 | 13.702
17 | 1.22 | 0.09975 | -0.014 | 12.226
17.5 | 1.206 | 0.10978 | -0.014 | 10.988
18 | 1.194 | 0.11829 | -0.014 | 10.089

## 50. Re 2M Mach 0.00 (2)
BIGFOIL.COM POLAR EXPORT
giiin
GIII BL450 |  |  |  | Cl Max: | 1.7806 | at alpha= | 18 | deg
XFOIL ncrit=9 |  |  |  | L/D Max: | 105.182 | at alpha= | 8.5 | deg
Re: | 2000000 |  |  | Cd Min: | 0.08338 | at alpha= | 20 | deg
Mach: | 0 |  |  | Cl=0 at alpha= | -1.2294 | deg
|  |  |  | @ Cl=0.1, Cd= | 0.0073439
|  |  |  | @ Cl=0.4, Cd= | 0.0078901
|  |  |  | @ Cl=0.6, Cd= | 0.0069128
alpha (deg) | Cl | Cd | Cm | Cl/Cd
-9.5 | -0.8962 | 0.01799 | -0.0189 | -49.8166
-9 | -0.8512 | 0.01474 | -0.0179 | -57.7476
-8.5 | -0.7994 | 0.01371 | -0.0172 | -58.3078
-8 | -0.7465 | 0.01297 | -0.0165 | -57.5559
-7.5 | -0.6933 | 0.01225 | -0.0159 | -56.5959
-7 | -0.6291 | 0.01153 | -0.0176 | -54.562
-6.5 | -0.5787 | 0.0105 | -0.0163 | -55.1143
-6 | -0.5245 | 0.01014 | -0.0156 | -51.7258
-5.5 | -0.47 | 0.00973 | -0.015 | -48.3042
-5 | -0.4151 | 0.00934 | -0.0144 | -44.4433
-4.5 | -0.3611 | 0.00871 | -0.0137 | -41.4581
-4 | -0.3056 | 0.00849 | -0.0133 | -35.9953
-3.5 | -0.2502 | 0.0082 | -0.0128 | -30.5122
-3 | -0.1956 | 0.00776 | -0.0122 | -25.2062
-2.5 | -0.1405 | 0.0077 | -0.0116 | -18.2468
-2 | -0.0853 | 0.00764 | -0.0111 | -11.1649
-1.5 | -0.0302 | 0.00746 | -0.0107 | -4.0483
-1 | 0.0256 | 0.00742 | -0.0104 | 3.4501
-0.5 | 0.0817 | 0.00738 | -0.0101 | 11.0705
0 | 0.1375 | 0.00727 | -0.0098 | 18.9133
0.5 | 0.1939 | 0.00725 | -0.0095 | 26.7448
1 | 0.2499 | 0.00721 | -0.0093 | 34.6602
1.5 | 0.3059 | 0.00731 | -0.0091 | 41.8468
2 | 0.3607 | 0.00758 | -0.0087 | 47.5858
2.5 | 0.4152 | 0.00801 | -0.0085 | 51.8352
3 | 0.4707 | 0.00819 | -0.0082 | 57.4725
3.5 | 0.5263 | 0.00838 | -0.008 | 62.8043
4 | 0.5742 | 0.00697 | -0.0071 | 82.3816
4.5 | 0.6328 | 0.00684 | -0.0073 | 92.5146
5 | 0.7002 | 0.00722 | -0.0099 | 96.9806
5.5 | 0.7518 | 0.00762 | -0.0089 | 98.6614
6 | 0.8041 | 0.00803 | -0.0082 | 100.137
6.5 | 0.857 | 0.00843 | -0.0076 | 101.6607
7 | 0.9104 | 0.00882 | -0.0071 | 103.22
7.5 | 0.9636 | 0.00925 | -0.0067 | 104.173
8 | 1.0166 | 0.00973 | -0.0063 | 104.481
8.5 | 1.0697 | 0.01017 | -0.0059 | 105.1819
9 | 1.1218 | 0.01077 | -0.0055 | 104.1597
9.5 | 1.1746 | 0.01123 | -0.0052 | 104.5948
10 | 1.2257 | 0.01191 | -0.0047 | 102.9135
10.5 | 1.2774 | 0.01245 | -0.0043 | 102.6024
11 | 1.3275 | 0.01319 | -0.0038 | 100.6444
11.5 | 1.3774 | 0.01387 | -0.0033 | 99.3079
12 | 1.4266 | 0.01461 | -0.0028 | 97.6454
12.5 | 1.4728 | 0.01566 | -0.0019 | 94.0485
13 | 1.5205 | 0.0164 | -0.0013 | 92.7134
13.5 | 1.5659 | 0.01732 | -0.0004 | 90.4099
14 | 1.6072 | 0.01858 | 0.0008 | 86.5016
14.5 | 1.6477 | 0.01976 | 0.002 | 83.3856
15 | 1.6869 | 0.02092 | 0.0034 | 80.6358
15.5 | 1.7211 | 0.0223 | 0.0051 | 77.1794
16 | 1.742 | 0.02418 | 0.0082 | 72.043
16.5 | 1.7498 | 0.02732 | 0.0107 | 64.0483
17 | 1.7662 | 0.03023 | 0.0118 | 58.4254
17.5 | 1.7768 | 0.03406 | 0.012 | 52.1668
18 | 1.7806 | 0.03913 | 0.011 | 45.5047
18.5 | 1.7738 | 0.04603 | 0.0086 | 38.5357
19 | 1.7536 | 0.05515 | 0.0049 | 31.7969
19.5 | 1.7144 | 0.06729 | -0.0006 | 25.4778
20 | 1.6543 | 0.08338 | -0.0084 | 19.8405

## 51. Re 2M Mach 0.10 (1)
BIGFOIL.COM POLAR EXPORT
giiin
GIII BL450 |  |  |  | Cl Max: | 1.304 | at alpha= | 12.5 | deg
JavaFoil+Calcfoil stall+Eppler ext transition |  |  |  | L/D Max: | 101.249 | at alpha= | 8 | deg
Re: | 2000000 |  |  | Cd Min: | 0.00693 | at alpha= | 0.5 | deg
Mach: | 0.1 |  |  | Cl=0 at alpha= | -1.1121 | deg
|  |  |  | @ Cl=0.1, Cd= | 0.0070568
|  |  |  | @ Cl=0.4, Cd= | 0.0076283
|  |  |  | @ Cl=0.6, Cd= | 0.0090936
alpha (deg) | Cl | Cd | Cm | Cl/Cd
-16.5 | -0.519 | 0.13897 | -0.001 | -3.738
-16 | -0.535 | 0.13209 | -0.001 | -4.05
-15.5 | -0.549 | 0.12393 | -0.001 | -4.433
-15 | -0.563 | 0.11885 | -0.001 | -4.739
-14.5 | -0.576 | 0.11298 | -0.001 | -5.098
-14 | -0.587 | 0.10505 | -0.001 | -5.592
-13.5 | -0.597 | 0.09973 | -0.001 | -5.99
-13 | -0.606 | 0.09235 | -0.001 | -6.557
-12.5 | -0.611 | 0.08776 | -0.001 | -6.968
-12 | -0.615 | 0.0836 | -0.002 | -7.36
-11.5 | -0.616 | 0.0775 | -0.002 | -7.953
-11 | -0.615 | 0.07342 | -0.002 | -8.374
-10.5 | -0.61 | 0.06828 | -0.002 | -8.936
-10 | -0.602 | 0.06423 | -0.002 | -9.379
-9.5 | -0.591 | 0.05975 | -0.002 | -9.898
-9 | -0.577 | 0.05563 | -0.002 | -10.372
-8.5 | -0.559 | 0.0524 | -0.002 | -10.672
-8 | -0.538 | 0.04928 | -0.002 | -10.917
-7.5 | -0.513 | 0.04642 | -0.002 | -11.06
-7 | -0.486 | 0.04362 | -0.002 | -11.137
-6.5 | -0.455 | 0.04084 | -0.002 | -11.144
-6 | -0.422 | 0.03861 | -0.003 | -10.919
-5.5 | -0.386 | 0.03627 | -0.003 | -10.634
-5 | -0.347 | 0.0343 | -0.003 | -10.129
-4.5 | -0.307 | 0.03267 | -0.003 | -9.4
-4 | -0.265 | 0.03133 | -0.003 | -8.456
-3.5 | -0.221 | 0.03002 | -0.003 | -7.374
-3 | -0.177 | 0.02826 | -0.004 | -6.271
-2.5 | -0.16 | 0.00725 | -0.006 | -22.039
-2 | -0.103 | 0.00741 | -0.006 | -13.848
-1.5 | -0.045 | 0.00734 | -0.007 | -6.138
-1 | 0.013 | 0.00714 | -0.007 | 1.825
-0.5 | 0.071 | 0.00711 | -0.007 | 10.059
0 | 0.131 | 0.007 | -0.007 | 18.752
0.5 | 0.191 | 0.00693 | -0.008 | 27.493
1 | 0.25 | 0.00698 | -0.008 | 35.817
1.5 | 0.309 | 0.007 | -0.008 | 44.204
2 | 0.368 | 0.00701 | -0.009 | 52.591
2.5 | 0.427 | 0.00815 | -0.009 | 52.411
3 | 0.486 | 0.00824 | -0.009 | 58.968
3.5 | 0.545 | 0.00861 | -0.009 | 63.286
4 | 0.603 | 0.00912 | -0.01 | 66.106
4.5 | 0.661 | 0.00801 | -0.01 | 82.485
5 | 0.718 | 0.00827 | -0.01 | 86.874
5.5 | 0.775 | 0.00869 | -0.011 | 89.193
6 | 0.831 | 0.00904 | -0.011 | 91.923
6.5 | 0.886 | 0.00901 | -0.011 | 98.28
7 | 0.94 | 0.00938 | -0.012 | 100.182
7.5 | 0.992 | 0.00991 | -0.012 | 100.096
8 | 1.041 | 0.01028 | -0.012 | 101.249
8.5 | 1.089 | 0.01087 | -0.013 | 100.189
9 | 1.134 | 0.01148 | -0.013 | 98.847
9.5 | 1.178 | 0.01212 | -0.013 | 97.144
10 | 1.218 | 0.0129 | -0.014 | 94.374
10.5 | 1.255 | 0.01368 | -0.014 | 91.751
11 | 1.259 | 0.01589 | -0.014 | 79.247
11.5 | 1.28 | 0.01739 | -0.014 | 73.647
12 | 1.295 | 0.01956 | -0.015 | 66.192
12.5 | 1.304 | 0.0224 | -0.015 | 58.244
13 | 1.303 | 0.02697 | -0.015 | 48.324
13.5 | 1.289 | 0.03478 | -0.015 | 37.067
14 | 1.277 | 0.04311 | -0.015 | 29.634
14.5 | 1.264 | 0.05262 | -0.014 | 24.027
15 | 1.252 | 0.06197 | -0.014 | 20.208
15.5 | 1.238 | 0.07219 | -0.014 | 17.145
16 | 1.209 | 0.08959 | -0.013 | 13.5
16.5 | 1.2 | 0.09715 | -0.014 | 12.35
17 | 1.187 | 0.10566 | -0.014 | 11.234
17.5 | 1.173 | 0.11437 | -0.014 | 10.252

## 52. Re 2M Mach 0.10 (2)
BIGFOIL.COM POLAR EXPORT
giiin
GIII BL450 |  |  |  | Cl Max: | 1.7629 | at alpha= | 17.5 | deg
XFOIL ncrit=9 |  |  |  | L/D Max: | 104.888 | at alpha= | 8.5 | deg
Re: | 2000000 |  |  | Cd Min: | 0.10351 | at alpha= | 20 | deg
Mach: | 0.1 |  |  | Cl=0 at alpha= | -1.2295 | deg
|  |  |  | @ Cl=0.1, Cd= | 0.0073618
|  |  |  | @ Cl=0.4, Cd= | 0.0079174
|  |  |  | @ Cl=0.6, Cd= | 0.0069633
alpha (deg) | Cl | Cd | Cm | Cl/Cd
-8.5 | -0.8043 | 0.01472 | -0.0183 | -54.6399
-8 | -0.7514 | 0.01373 | -0.0175 | -54.7269
-7.5 | -0.6977 | 0.01293 | -0.0168 | -53.9598
-7 | -0.6337 | 0.01196 | -0.0183 | -52.9849
-6.5 | -0.5827 | 0.01086 | -0.0169 | -53.6556
-6 | -0.5284 | 0.01034 | -0.0161 | -51.1025
-5.5 | -0.4733 | 0.00993 | -0.0155 | -47.6636
-5 | -0.4181 | 0.00947 | -0.0148 | -44.1499
-4.5 | -0.3636 | 0.0088 | -0.0141 | -41.3182
-4 | -0.3076 | 0.00858 | -0.0136 | -35.8508
-3.5 | -0.2519 | 0.00827 | -0.013 | -30.4595
-3 | -0.1966 | 0.0079 | -0.0124 | -24.8861
-2.5 | -0.1415 | 0.00775 | -0.0118 | -18.2581
-2 | -0.0859 | 0.00768 | -0.0113 | -11.1849
-1.5 | -0.0304 | 0.00751 | -0.0108 | -4.0479
-1 | 0.0258 | 0.00744 | -0.0105 | 3.4677
-0.5 | 0.0821 | 0.0074 | -0.0102 | 11.0946
0 | 0.1383 | 0.00728 | -0.0098 | 18.9973
0.5 | 0.195 | 0.00726 | -0.0096 | 26.8595
1 | 0.2515 | 0.00721 | -0.0093 | 34.8821
1.5 | 0.3077 | 0.00733 | -0.0091 | 41.9782
2.5 | 0.4177 | 0.00803 | -0.0084 | 52.0174
3 | 0.4736 | 0.0082 | -0.0082 | 57.7561
3.5 | 0.5295 | 0.00841 | -0.008 | 62.9608
4 | 0.578 | 0.00702 | -0.0071 | 82.3362
4.5 | 0.6362 | 0.00687 | -0.0071 | 92.6055
5 | 0.7045 | 0.00726 | -0.0097 | 97.0386
5.5 | 0.7565 | 0.00767 | -0.0088 | 98.631
6 | 0.8094 | 0.00806 | -0.008 | 100.4218
6.5 | 0.8626 | 0.00849 | -0.0074 | 101.6019
7 | 0.9164 | 0.00889 | -0.0068 | 103.0821
7.5 | 0.9701 | 0.00932 | -0.0064 | 104.088
8 | 1.0234 | 0.00985 | -0.0059 | 103.8985
8.5 | 1.0772 | 0.01027 | -0.0055 | 104.888
9 | 1.13 | 0.01086 | -0.005 | 104.0516
9.5 | 1.183 | 0.01136 | -0.0045 | 104.1373
10 | 1.2349 | 0.01203 | -0.004 | 102.6517
10.5 | 1.2869 | 0.01262 | -0.0035 | 101.9731
11 | 1.337 | 0.01346 | -0.0028 | 99.3314
11.5 | 1.388 | 0.0141 | -0.0023 | 98.4397
12 | 1.4372 | 0.01493 | -0.0015 | 96.2626
12.5 | 1.4843 | 0.01594 | -0.0006 | 93.1179
13 | 1.5319 | 0.01678 | 0.0003 | 91.2932
13.5 | 1.5767 | 0.01783 | 0.0014 | 88.4296
14 | 1.6168 | 0.01927 | 0.0029 | 83.9024
14.5 | 1.6582 | 0.02039 | 0.0043 | 81.3242
15 | 1.6954 | 0.02172 | 0.0059 | 78.0571
15.5 | 1.7232 | 0.02337 | 0.0086 | 73.7356
16 | 1.735 | 0.02611 | 0.0117 | 66.4496
16.5 | 1.7471 | 0.02933 | 0.0132 | 59.567
17 | 1.7586 | 0.0331 | 0.0137 | 53.1299
17.5 | 1.7629 | 0.03815 | 0.0129 | 46.2097
18 | 1.7588 | 0.04477 | 0.0107 | 39.2852
18.5 | 1.7401 | 0.05377 | 0.0069 | 32.3619
19 | 1.7029 | 0.06565 | 0.0015 | 25.9391
19.5 | 1.6431 | 0.08154 | -0.0062 | 20.1508
20 | 1.5542 | 0.10351 | -0.0176 | 15.015

## 53. Re 2M Mach 0.25 (1)
BIGFOIL.COM POLAR EXPORT
giiin
GIII BL450 |  |  |  | Cl Max: | 1.247 | at alpha= | 11.5 | deg
JavaFoil+Calcfoil stall+Eppler ext transition |  |  |  | L/D Max: | 99.024 | at alpha= | 7 | deg
Re: | 2000000 |  |  | Cd Min: | 0.007 | at alpha= | 0.5 | deg
Mach: | 0.25 |  |  | Cl=0 at alpha= | -1.1102 | deg
|  |  |  | @ Cl=0.1, Cd= | 0.0070926
|  |  |  | @ Cl=0.4, Cd= | 0.0080245
|  |  |  | @ Cl=0.6, Cd= | 0.0091117
alpha (deg) | Cl | Cd | Cm | Cl/Cd
-14 | -0.301 | 0.12114 | -0.001 | -2.483
-13.5 | -0.343 | 0.1138 | -0.001 | -3.017
-13 | -0.382 | 0.10467 | -0.001 | -3.648
-12.5 | -0.416 | 0.1023 | -0.001 | -4.071
-12 | -0.447 | 0.0933 | -0.001 | -4.791
-11.5 | -0.473 | 0.08756 | -0.002 | -5.406
-11 | -0.495 | 0.08042 | -0.002 | -6.156
-10.5 | -0.512 | 0.07522 | -0.002 | -6.804
-10 | -0.523 | 0.06899 | -0.002 | -7.586
-9.5 | -0.529 | 0.0646 | -0.002 | -8.194
-9 | -0.53 | 0.0598 | -0.002 | -8.859
-8.5 | -0.525 | 0.0549 | -0.002 | -9.559
-8 | -0.514 | 0.05154 | -0.002 | -9.972
-7.5 | -0.498 | 0.04813 | -0.002 | -10.349
-7 | -0.477 | 0.04514 | -0.002 | -10.572
-6.5 | -0.452 | 0.04229 | -0.002 | -10.679
-6 | -0.422 | 0.03947 | -0.003 | -10.687
-5.5 | -0.388 | 0.03691 | -0.003 | -10.522
-5 | -0.352 | 0.03496 | -0.003 | -10.062
-4.5 | -0.312 | 0.03313 | -0.003 | -9.421
-4 | -0.27 | 0.03178 | -0.003 | -8.497
-3.5 | -0.226 | 0.03046 | -0.003 | -7.417
-3 | -0.181 | 0.02932 | -0.003 | -6.157
-2.5 | -0.135 | 0.02717 | -0.004 | -4.958
-2 | -0.105 | 0.0075 | -0.007 | -14.025
-1.5 | -0.046 | 0.00742 | -0.007 | -6.228
-1 | 0.013 | 0.0072 | -0.007 | 1.859
-0.5 | 0.073 | 0.00711 | -0.007 | 10.319
0 | 0.135 | 0.00707 | -0.008 | 19.081
0.5 | 0.196 | 0.007 | -0.008 | 27.987
1 | 0.257 | 0.007 | -0.008 | 36.738
1.5 | 0.318 | 0.00701 | -0.008 | 45.345
2 | 0.379 | 0.00793 | -0.009 | 47.717
2.5 | 0.439 | 0.0082 | -0.009 | 53.519
3 | 0.499 | 0.00832 | -0.009 | 60.029
3.5 | 0.559 | 0.00877 | -0.01 | 63.751
4 | 0.619 | 0.00927 | -0.01 | 66.794
4.5 | 0.678 | 0.00817 | -0.01 | 83.026
5 | 0.737 | 0.00855 | -0.011 | 86.172
5.5 | 0.795 | 0.00898 | -0.011 | 88.489
6 | 0.851 | 0.00931 | -0.011 | 91.433
6.5 | 0.907 | 0.0093 | -0.012 | 97.558
7 | 0.962 | 0.00971 | -0.012 | 99.024
7.5 | 1.014 | 0.01025 | -0.012 | 98.886
8 | 1.063 | 0.01078 | -0.013 | 98.525
8.5 | 1.109 | 0.01145 | -0.013 | 96.872
9 | 1.152 | 0.01216 | -0.013 | 94.72
9.5 | 1.192 | 0.01296 | -0.014 | 91.971
10 | 1.202 | 0.01499 | -0.014 | 80.195
10.5 | 1.225 | 0.01643 | -0.014 | 74.54
11 | 1.239 | 0.0184 | -0.014 | 67.354
11.5 | 1.247 | 0.02091 | -0.014 | 59.661
12 | 1.241 | 0.02559 | -0.015 | 48.495
12.5 | 1.216 | 0.03433 | -0.014 | 35.426
13 | 1.119 | 0.07408 | -0.012 | 15.099
13.5 | 1.16 | 0.05849 | -0.014 | 19.832
14 | 1.124 | 0.07456 | -0.013 | 15.074
14.5 | 1.102 | 0.08352 | -0.013 | 13.198
15 | 1.077 | 0.09293 | -0.013 | 11.591
15.5 | 1.049 | 0.10188 | -0.012 | 10.298
16 | 1.015 | 0.11316 | -0.012 | 8.973
16.5 | 0.98 | 0.12153 | -0.012 | 8.066

## 54. Re 2M Mach 0.25 (2)
BIGFOIL.COM POLAR EXPORT
giiin
GIII BL450 |  |  |  | Cl Max: | 1.6805 | at alpha= | 15 | deg
XFOIL ncrit=9 |  |  |  | L/D Max: | 103.596 | at alpha= | 8 | deg
Re: | 2000000 |  |  | Cd Min: | 0.25906 | at alpha= | -20 | deg
Mach: | 0.25 |  |  | Cl=0 at alpha= | -1.2296 | deg
|  |  |  | @ Cl=0.1, Cd= | 0.0074608
|  |  |  | @ Cl=0.4, Cd= | 0.0079866
|  |  |  | @ Cl=0.6, Cd= | 0.0073142
alpha (deg) | Cl | Cd | Cm | Cl/Cd
-20 | -0.8696 | 0.25906 | 0.0997 | -3.3568
-19.5 | -0.8513 | 0.2534 | 0.0957 | -3.3595
-19 | -0.8329 | 0.24733 | 0.0916 | -3.3676
-18.5 | -0.8146 | 0.24022 | 0.0874 | -3.3911
-18 | -0.7969 | 0.23252 | 0.0828 | -3.4272
-17.5 | -0.7803 | 0.22482 | 0.0782 | -3.4708
-17 | -0.7643 | 0.21794 | 0.0747 | -3.5069
-16.5 | -0.7467 | 0.21209 | 0.0714 | -3.5207
-16 | -0.7289 | 0.20592 | 0.0679 | -3.5397
-15.5 | -0.7118 | 0.1994 | 0.0645 | -3.5697
-15 | -0.6956 | 0.1917 | 0.0606 | -3.6286
-14.5 | -0.6818 | 0.18367 | 0.0565 | -3.7121
-14 | -0.6687 | 0.17575 | 0.0527 | -3.8048
-13.5 | -0.6562 | 0.1686 | 0.0501 | -3.8921
-13 | -0.6415 | 0.16246 | 0.0476 | -3.9487
-12.5 | -0.6272 | 0.15601 | 0.0448 | -4.0203
-12 | -0.6142 | 0.14921 | 0.042 | -4.1163
-11.5 | -0.6037 | 0.14095 | 0.0384 | -4.2831
-11 | -0.5962 | 0.1325 | 0.0346 | -4.4996
-10.5 | -0.5884 | 0.12438 | 0.0311 | -4.7307
-10 | -0.5853 | 0.11556 | 0.0278 | -5.0649
-9.5 | -0.5734 | 0.10935 | 0.0255 | -5.2437
-9 | -0.5618 | 0.103 | 0.0226 | -5.4544
-8.5 | -0.5518 | 0.09618 | 0.0191 | -5.7372
-8 | -0.5497 | 0.08646 | 0.0117 | -6.3579
-6.5 | -0.5109 | 0.05676 | -0.0145 | -9.0011
-5.5 | -0.491 | 0.0116 | -0.0182 | -42.3276
-5 | -0.4331 | 0.01099 | -0.0173 | -39.4086
-4.5 | -0.376 | 0.01003 | -0.0163 | -37.4875
-4 | -0.3191 | 0.00913 | -0.0153 | -34.9507
-3.5 | -0.2606 | 0.0088 | -0.0146 | -29.6136
-3 | -0.2031 | 0.0084 | -0.0137 | -24.1786
-2.5 | -0.1468 | 0.00801 | -0.0128 | -18.3271
-2 | -0.089 | 0.00794 | -0.0122 | -11.2091
-1.5 | -0.0311 | 0.00779 | -0.0116 | -3.9923
-1 | 0.0264 | 0.00757 | -0.0111 | 3.4875
-0.5 | 0.0848 | 0.0075 | -0.0106 | 11.3067
0 | 0.1429 | 0.00735 | -0.0102 | 19.4422
0.5 | 0.2015 | 0.00733 | -0.0099 | 27.4898
1 | 0.2599 | 0.0073 | -0.0095 | 35.6027
1.5 | 0.3179 | 0.00741 | -0.0092 | 42.9015
2 | 0.374 | 0.00786 | -0.0088 | 47.5827
2.5 | 0.4315 | 0.00814 | -0.0084 | 53.0098
3 | 0.4895 | 0.00831 | -0.0081 | 58.9049
3.5 | 0.5475 | 0.00852 | -0.0078 | 64.2606
4 | 0.5988 | 0.00732 | -0.0069 | 81.8033
4.5 | 0.6543 | 0.00705 | -0.0058 | 92.8085
5 | 0.7289 | 0.00747 | -0.0091 | 97.577
5.5 | 0.783 | 0.0079 | -0.0079 | 99.1139
6 | 0.8381 | 0.00833 | -0.0069 | 100.6122
6.5 | 0.894 | 0.00876 | -0.006 | 102.0548
7 | 0.9501 | 0.00924 | -0.0052 | 102.8247
7.5 | 1.0063 | 0.00976 | -0.0044 | 103.1045
8 | 1.0629 | 0.01026 | -0.0036 | 103.5965
8.5 | 1.1188 | 0.01089 | -0.0027 | 102.7365
9 | 1.175 | 0.01147 | -0.0018 | 102.4412
9.5 | 1.2302 | 0.0122 | -0.0007 | 100.8361
10 | 1.2854 | 0.01292 | 0.0003 | 99.4892
10.5 | 1.339 | 0.01384 | 0.0016 | 96.7486
11 | 1.3929 | 0.01467 | 0.0029 | 94.9489
11.5 | 1.4431 | 0.01591 | 0.0045 | 90.704
12 | 1.4945 | 0.01691 | 0.0061 | 88.3797
12.5 | 1.5427 | 0.01815 | 0.008 | 84.9972
13 | 1.584 | 0.01994 | 0.0104 | 79.4383
13.5 | 1.6253 | 0.02149 | 0.0128 | 75.6305
14 | 1.656 | 0.02342 | 0.0162 | 70.7088
14.5 | 1.674 | 0.02616 | 0.0193 | 63.9908
15 | 1.6805 | 0.0305 | 0.0208 | 55.0984
15.5 | 1.6741 | 0.03708 | 0.0197 | 45.1483
16 | 1.6672 | 0.04476 | 0.0167 | 37.2475
16.5 | 1.6409 | 0.05537 | 0.0115 | 29.6352
17 | 1.593 | 0.06909 | 0.0046 | 23.0569
17.5 | 1.5214 | 0.08691 | -0.005 | 17.5055
18 | 1.4359 | 0.10804 | -0.0165 | 13.2904
18.5 | 1.3599 | 0.12844 | -0.0283 | 10.5878
19 | 1.3069 | 0.14604 | -0.0389 | 8.9489
19.5 | 1.268 | 0.16206 | -0.049 | 7.8243
20 | 1.241 | 0.17658 | -0.0585 | 7.028

## 55. Re 2M Mach 0.50 (1)
BIGFOIL.COM POLAR EXPORT
giiin
GIII BL450 |  |  |  | Cl Max: | 1.159 | at alpha= | 20 | deg
JavaFoil+Calcfoil stall+Eppler ext transition |  |  |  | L/D Max: | 86.869 | at alpha= | 7 | deg
Re: | 2000000 |  |  | Cd Min: | 0.00714 | at alpha= | 0.5 | deg
Mach: | 0.5 |  |  | Cl=0 at alpha= | -1.1316 | deg
|  |  |  | @ Cl=0.1, Cd= | 0.0073356
|  |  |  | @ Cl=0.4, Cd= | 0.0082752
|  |  |  | @ Cl=0.6, Cd= | 0.0094105
alpha (deg) | Cl | Cd | Cm | Cl/Cd
-20 | -0.993 | 0.17802 | -0.002 | -5.577
-19.5 | -0.967 | 0.17105 | -0.002 | -5.653
-19 | -0.94 | 0.16948 | -0.002 | -5.547
-18.5 | -0.915 | 0.16489 | -0.002 | -5.546
-18 | -0.889 | 0.15877 | -0.001 | -5.598
-17.5 | -0.863 | 0.15332 | -0.001 | -5.63
-17 | -0.838 | 0.14586 | -0.001 | -5.746
-16.5 | -0.813 | 0.14013 | -0.001 | -5.8
-16 | -0.788 | 0.13441 | -0.002 | -5.861
-15.5 | -0.762 | 0.12826 | -0.002 | -5.942
-15 | -0.736 | 0.12433 | -0.002 | -5.923
-14.5 | -0.711 | 0.12041 | -0.002 | -5.901
-14 | -0.685 | 0.11798 | -0.002 | -5.806
-13.5 | -0.659 | 0.11464 | -0.002 | -5.749
-13 | -0.633 | 0.11076 | -0.002 | -5.717
-12.5 | -0.607 | 0.10527 | -0.002 | -5.769
-12 | -0.581 | 0.10126 | -0.002 | -5.74
-11.5 | -0.555 | 0.09875 | -0.002 | -5.623
-11 | -0.529 | 0.09541 | -0.002 | -5.546
-10.5 | -0.503 | 0.09258 | -0.002 | -5.433
-10 | -0.477 | 0.08926 | -0.002 | -5.341
-9.5 | -0.451 | 0.08326 | -0.002 | -5.411
-9 | -0.424 | 0.07668 | -0.002 | -5.532
-8.5 | -0.397 | 0.0717 | -0.002 | -5.534
-8 | -0.37 | 0.06985 | -0.002 | -5.302
-7.5 | -0.344 | 0.06837 | -0.002 | -5.029
-7 | -0.317 | 0.06542 | -0.002 | -4.848
-6.5 | -0.29 | 0.06387 | -0.003 | -4.548
-6 | -0.264 | 0.06254 | -0.003 | -4.218
-5.5 | -0.237 | 0.05589 | -0.003 | -4.238
-5 | -0.21 | 0.04829 | -0.003 | -4.347
-4.5 | -0.299 | 0.03858 | -0.003 | -7.741
-4 | -0.277 | 0.0349 | -0.003 | -7.936
-3.5 | -0.24 | 0.03261 | -0.003 | -7.346
-3 | -0.195 | 0.03111 | -0.004 | -6.271
-2.5 | -0.146 | 0.02968 | -0.004 | -4.93
-2 | -0.095 | 0.02858 | -0.004 | -3.318
-1.5 | -0.042 | 0.02749 | -0.004 | -1.525
-1 | 0.015 | 0.00715 | -0.008 | 2.079
-0.5 | 0.082 | 0.00737 | -0.008 | 11.098
0 | 0.15 | 0.00724 | -0.009 | 20.769
0.5 | 0.219 | 0.00714 | -0.009 | 30.623
1 | 0.287 | 0.0072 | -0.009 | 39.888
1.5 | 0.355 | 0.00807 | -0.009 | 44.003
2 | 0.423 | 0.00838 | -0.01 | 50.477
2.5 | 0.49 | 0.00857 | -0.01 | 57.18
3 | 0.557 | 0.009 | -0.01 | 61.868
3.5 | 0.623 | 0.00963 | -0.011 | 64.756
4 | 0.689 | 0.0101 | -0.011 | 68.251
4.5 | 0.754 | 0.0106 | -0.012 | 71.129
5 | 0.817 | 0.00988 | -0.012 | 82.751
5.5 | 0.878 | 0.01035 | -0.012 | 84.823
6 | 0.936 | 0.01094 | -0.013 | 85.595
6.5 | 0.991 | 0.01169 | -0.013 | 84.788
7 | 1.041 | 0.01199 | -0.013 | 86.869
7.5 | 1.059 | 0.01407 | -0.013 | 75.276
8 | 1.071 | 0.0159 | -0.014 | 67.38
8.5 | 1.048 | 0.01939 | -0.014 | 54.082
9 | 0.894 | 0.04284 | -0.012 | 20.872
9.5 | 0.585 | 0.07277 | -0.009 | 8.036
10 | 0.607 | 0.08102 | -0.007 | 7.487
10.5 | 0.635 | 0.08615 | -0.008 | 7.366
11 | 0.665 | 0.09039 | -0.009 | 7.358
11.5 | 0.691 | 0.10108 | -0.009 | 6.838
12 | 0.718 | 0.10653 | -0.009 | 6.741
12.5 | 0.746 | 0.11276 | -0.01 | 6.614
13 | 0.774 | 0.11556 | -0.01 | 6.695
13.5 | 0.802 | 0.12032 | -0.01 | 6.662
14 | 0.828 | 0.1495 | -0.01 | 5.535
14.5 | 0.86 | 0.13376 | -0.012 | 6.432
15 | 0.887 | 0.14203 | -0.012 | 6.248
15.5 | 0.912 | 0.13717 | -0.012 | 6.651
16 | 0.939 | 0.14472 | -0.012 | 6.491
16.5 | 0.967 | 0.15066 | -0.013 | 6.417
17 | 0.995 | 0.15514 | -0.013 | 6.411
17.5 | 1.022 | 0.16033 | -0.013 | 6.377
18 | 1.053 | 0.16598 | -0.014 | 6.343
18.5 | 1.082 | 0.17189 | -0.015 | 6.293
19 | 1.105 | 0.17316 | -0.015 | 6.384
19.5 | 1.132 | 0.18021 | -0.015 | 6.283
20 | 1.159 | 0.18405 | -0.015 | 6.296

## 56. Re 2M Mach 0.50 (2)
BIGFOIL.COM POLAR EXPORT
giiin
GIII BL450 |  |  |  | Cl Max: | 1.3748 | at alpha= | 9.5 | deg
XFOIL ncrit=9 |  |  |  | L/D Max: | 100.403 | at alpha= | 6 | deg
Re: | 2000000 |  |  | Cd Min: | 0.28419 | at alpha= | -20 | deg
Mach: | 0.5 |  |  | Cl=0 at alpha= | -1.2481 | deg
|  |  |  | @ Cl=0.1, Cd= | 0.0080737
|  |  |  | @ Cl=0.4, Cd= | 0.0082814
|  |  |  | @ Cl=0.6, Cd= | 0.0090014
alpha (deg) | Cl | Cd | Cm | Cl/Cd
-20 | -0.9464 | 0.28419 | 0.1162 | -3.3302
-19.5 | -0.9245 | 0.27708 | 0.1114 | -3.3366
-19 | -0.9017 | 0.26969 | 0.1065 | -3.3435
-18.5 | -0.8789 | 0.26122 | 0.1014 | -3.3646
-18 | -0.8562 | 0.25244 | 0.096 | -3.3917
-17.5 | -0.8341 | 0.24401 | 0.0909 | -3.4183
-17 | -0.8127 | 0.23561 | 0.0862 | -3.4493
-16.5 | -0.791 | 0.22853 | 0.0821 | -3.4613
-16 | -0.7689 | 0.22128 | 0.0779 | -3.4748
-15.5 | -0.7471 | 0.21373 | 0.0736 | -3.4955
-15 | -0.7257 | 0.2051 | 0.0689 | -3.5383
-14.5 | -0.7053 | 0.19685 | 0.0644 | -3.5829
-14 | -0.6859 | 0.18858 | 0.0599 | -3.6372
-13.5 | -0.6675 | 0.18079 | 0.0566 | -3.6921
-13 | -0.648 | 0.17388 | 0.0534 | -3.7267
-12.5 | -0.6287 | 0.16676 | 0.05 | -3.7701
-12 | -0.6107 | 0.15921 | 0.0466 | -3.8358
-11.5 | -0.5951 | 0.15069 | 0.0424 | -3.9492
-11 | -0.5805 | 0.14268 | 0.0388 | -4.0685
-10.5 | -0.5674 | 0.13464 | 0.0352 | -4.2142
-10 | -0.5547 | 0.12687 | 0.0326 | -4.3722
-9.5 | -0.5398 | 0.12009 | 0.0302 | -4.495
-9 | -0.5251 | 0.11328 | 0.0274 | -4.6354
-8.5 | -0.5119 | 0.10548 | 0.0235 | -4.8531
-8 | -0.502 | 0.09726 | 0.019 | -5.1614
-7.5 | -0.4921 | 0.08931 | 0.0145 | -5.51
-7 | -0.4826 | 0.08139 | 0.0096 | -5.9295
-6.5 | -0.4744 | 0.07502 | 0.0066 | -6.3236
-6 | -0.4629 | 0.06624 | -0.0037 | -6.9882
-5.5 | -0.4411 | 0.05706 | -0.0121 | -7.7305
-5 | -0.4101 | 0.04835 | -0.0179 | -8.4819
-4.5 | -0.371 | 0.03975 | -0.0214 | -9.3333
-4 | -0.3248 | 0.03194 | -0.0226 | -10.1691
-3.5 | -0.2696 | 0.02791 | -0.0221 | -9.6596
-3 | -0.2162 | 0.02086 | -0.0205 | -10.3643
-2.5 | -0.1552 | 0.01797 | -0.0191 | -8.6366
-2 | -0.0945 | 0.0131 | -0.0172 | -7.2137
-1.5 | -0.0332 | 0.00944 | -0.0156 | -3.5169
-1 | 0.0327 | 0.00874 | -0.0143 | 3.7414
-0.5 | 0.0979 | 0.00808 | -0.0131 | 12.1163
0 | 0.1647 | 0.00788 | -0.0121 | 20.901
0.5 | 0.2312 | 0.00764 | -0.0113 | 30.2618
1 | 0.2979 | 0.00766 | -0.0105 | 38.8903
1.5 | 0.3614 | 0.00813 | -0.0095 | 44.4526
2 | 0.4277 | 0.00839 | -0.0088 | 50.9774
2.5 | 0.4945 | 0.00856 | -0.008 | 57.7687
3 | 0.5616 | 0.00883 | -0.0071 | 63.6014
3.5 | 0.6288 | 0.00913 | -0.0062 | 68.8719
4 | 0.6961 | 0.00951 | -0.0051 | 73.1966
4.5 | 0.7471 | 0.00796 | -0.0014 | 93.8568
5 | 0.84 | 0.00849 | -0.0048 | 98.9399
5.5 | 0.9046 | 0.00904 | -0.0023 | 100.0664
6 | 0.9709 | 0.00967 | 0.0001 | 100.4033
6.5 | 1.0379 | 0.01044 | 0.0027 | 99.4157
7 | 1.1063 | 0.01124 | 0.0054 | 98.4253
7.5 | 1.174 | 0.01227 | 0.0085 | 95.6805
8 | 1.24 | 0.0136 | 0.0121 | 91.1765
8.5 | 1.302 | 0.01536 | 0.0163 | 84.7656
9 | 1.3536 | 0.01797 | 0.0211 | 75.3255
9.5 | 1.3748 | 0.02244 | 0.0265 | 61.2656
10 | 1.3595 | 0.02918 | 0.0286 | 46.5901
10.5 | 1.3344 | 0.03927 | 0.0234 | 33.9801
11 | 1.303 | 0.05147 | 0.0152 | 25.3157
11.5 | 1.2666 | 0.06429 | 0.0072 | 19.7014
12 | 1.227 | 0.07774 | -0.0004 | 15.7834
12.5 | 1.1858 | 0.09115 | -0.008 | 13.0093
13 | 1.1407 | 0.10541 | -0.0164 | 10.8216
13.5 | 1.0944 | 0.12076 | -0.026 | 9.0626
14 | 1.0499 | 0.13718 | -0.0364 | 7.6534
14.5 | 1.0186 | 0.15288 | -0.0462 | 6.6627

## 57. Re 3M Mach 0.00 (1)
BIGFOIL.COM POLAR EXPORT
giiin
GIII BL450 |  |  |  | Cl Max: | 1.333 | at alpha= | 13 | deg
JavaFoil+Calcfoil stall+Eppler ext transition |  |  |  | L/D Max: | 109.653 | at alpha= | 8 | deg
Re: | 3000000 |  |  | Cd Min: | 0.00654 | at alpha= | 0.5 | deg
Mach: | 0 |  |  | Cl=0 at alpha= | -1.1121 | deg
|  |  |  | @ Cl=0.1, Cd= | 0.0066103
|  |  |  | @ Cl=0.4, Cd= | 0.0075907
|  |  |  | @ Cl=0.6, Cd= | 0.00851
alpha (deg) | Cl | Cd | Cm | Cl/Cd
-17 | -0.552 | 0.14041 | -0.001 | -3.929
-16.5 | -0.565 | 0.13065 | -0.001 | -4.323
-16 | -0.577 | 0.12532 | -0.001 | -4.608
-15.5 | -0.589 | 0.11991 | -0.001 | -4.915
-15 | -0.6 | 0.11138 | -0.001 | -5.389
-14.5 | -0.61 | 0.10531 | -0.001 | -5.793
-14 | -0.619 | 0.09949 | -0.001 | -6.217
-13.5 | -0.626 | 0.09552 | -0.001 | -6.549
-13 | -0.631 | 0.09032 | -0.001 | -6.983
-12.5 | -0.634 | 0.08437 | -0.002 | -7.512
-12 | -0.635 | 0.07924 | -0.002 | -8.01
-11.5 | -0.633 | 0.07422 | -0.002 | -8.529
-11 | -0.629 | 0.07021 | -0.002 | -8.958
-10.5 | -0.622 | 0.06565 | -0.002 | -9.473
-10 | -0.612 | 0.06171 | -0.002 | -9.916
-9.5 | -0.599 | 0.05755 | -0.002 | -10.407
-9 | -0.583 | 0.05403 | -0.002 | -10.785
-8.5 | -0.563 | 0.0505 | -0.002 | -11.157
-8 | -0.541 | 0.04776 | -0.002 | -11.326
-7.5 | -0.515 | 0.04492 | -0.002 | -11.473
-7 | -0.487 | 0.04225 | -0.002 | -11.521
-6.5 | -0.456 | 0.03965 | -0.003 | -11.488
-6 | -0.422 | 0.03764 | -0.003 | -11.199
-5.5 | -0.385 | 0.03538 | -0.003 | -10.889
-5 | -0.347 | 0.03364 | -0.003 | -10.316
-4.5 | -0.307 | 0.03177 | -0.003 | -9.663
-4 | -0.266 | 0.02968 | -0.003 | -8.956
-3.5 | -0.27 | 0.00715 | -0.006 | -37.689
-3 | -0.215 | 0.00699 | -0.006 | -30.72
-2.5 | -0.159 | 0.00692 | -0.006 | -22.983
-2 | -0.102 | 0.00699 | -0.006 | -14.628
-1.5 | -0.045 | 0.007 | -0.007 | -6.41
-1 | 0.013 | 0.0067 | -0.007 | 1.936
-0.5 | 0.071 | 0.00662 | -0.007 | 10.749
0 | 0.131 | 0.0066 | -0.007 | 19.777
0.5 | 0.19 | 0.00654 | -0.008 | 29.013
1 | 0.249 | 0.00655 | -0.008 | 38.007
1.5 | 0.308 | 0.00662 | -0.008 | 46.522
2 | 0.367 | 0.00742 | -0.009 | 49.416
2.5 | 0.425 | 0.00772 | -0.009 | 55.066
3 | 0.484 | 0.00781 | -0.009 | 61.922
3.5 | 0.542 | 0.00823 | -0.009 | 65.851
4 | 0.6 | 0.00851 | -0.01 | 70.494
4.5 | 0.658 | 0.00746 | -0.01 | 88.202
5 | 0.715 | 0.00774 | -0.01 | 92.356
5.5 | 0.771 | 0.00821 | -0.011 | 93.944
6 | 0.827 | 0.00858 | -0.011 | 96.319
6.5 | 0.882 | 0.0084 | -0.011 | 104.977
7 | 0.935 | 0.0087 | -0.012 | 107.568
7.5 | 0.987 | 0.00907 | -0.012 | 108.918
8 | 1.037 | 0.00946 | -0.012 | 109.653
8.5 | 1.085 | 0.00996 | -0.013 | 108.898
9 | 1.131 | 0.01054 | -0.013 | 107.304
9.5 | 1.174 | 0.01109 | -0.013 | 105.891
10 | 1.215 | 0.01177 | -0.014 | 103.263
10.5 | 1.253 | 0.01252 | -0.014 | 100.125
11 | 1.289 | 0.01319 | -0.014 | 97.669
11.5 | 1.292 | 0.01523 | -0.014 | 84.85
12 | 1.311 | 0.01676 | -0.015 | 78.237
12.5 | 1.323 | 0.01891 | -0.015 | 69.999
13 | 1.333 | 0.02144 | -0.015 | 62.146
13.5 | 1.332 | 0.02571 | -0.015 | 51.797
14 | 1.321 | 0.03204 | -0.015 | 41.248
14.5 | 1.311 | 0.03913 | -0.015 | 33.503
15 | 1.298 | 0.04772 | -0.015 | 27.2
15.5 | 1.286 | 0.05621 | -0.015 | 22.882
16 | 1.27 | 0.0669 | -0.015 | 18.979
16.5 | 1.261 | 0.07347 | -0.015 | 17.164
17 | 1.24 | 0.08621 | -0.015 | 14.379
17.5 | 1.217 | 0.10038 | -0.014 | 12.125
18 | 1.204 | 0.1086 | -0.014 | 11.084

## 58. Re 3M Mach 0.00 (2)
BIGFOIL.COM POLAR EXPORT
giiin
GIII BL450 |  |  |  | Cl Max: | 1.8652 | at alpha= | 19 | deg
XFOIL ncrit=9 |  |  |  | L/D Max: | 115.698 | at alpha= | 9 | deg
Re: | 3000000 |  |  | Cd Min: | 0.05653 | at alpha= | 20 | deg
Mach: | 0 |  |  | Cl=0 at alpha= | -1.2092 | deg
|  |  |  | @ Cl=0.1, Cd= | 0.0067064
|  |  |  | @ Cl=0.4, Cd= | 0.0074968
|  |  |  | @ Cl=0.6, Cd= | 0.0074781
alpha (deg) | Cl | Cd | Cm | Cl/Cd
-11.5 | -1.1025 | 0.02208 | -0.0209 | -49.9321
-11 | -1.0671 | 0.0161 | -0.0197 | -66.2795
-10.5 | -1.0179 | 0.0145 | -0.0189 | -70.2
-10 | -0.9664 | 0.01345 | -0.0182 | -71.8513
-9.5 | -0.9141 | 0.01257 | -0.0175 | -72.7208
-9 | -0.8614 | 0.01176 | -0.0168 | -73.2483
-8.5 | -0.8082 | 0.01107 | -0.0162 | -73.0081
-8 | -0.7466 | 0.0102 | -0.0174 | -73.1961
-7.5 | -0.6957 | 0.00975 | -0.016 | -71.3538
-7 | -0.6417 | 0.00937 | -0.0154 | -68.4845
-6.5 | -0.5872 | 0.00898 | -0.0147 | -65.3898
-6 | -0.5322 | 0.00866 | -0.0142 | -61.455
-5.5 | -0.4779 | 0.00808 | -0.0136 | -59.146
-5 | -0.4223 | 0.00782 | -0.0132 | -54.0026
-4.5 | -0.3665 | 0.00757 | -0.0128 | -48.4148
-4 | -0.3108 | 0.00728 | -0.0123 | -42.6923
-3.5 | -0.2554 | 0.00704 | -0.0119 | -36.2784
-3 | -0.2003 | 0.00702 | -0.0114 | -28.5328
-2.5 | -0.1445 | 0.00703 | -0.011 | -20.5548
-2 | -0.089 | 0.00685 | -0.0106 | -12.9927
-1.5 | -0.0328 | 0.00682 | -0.0103 | -4.8094
-1 | 0.0236 | 0.00682 | -0.0101 | 3.4604
-0.5 | 0.0797 | 0.00671 | -0.0098 | 11.8778
0 | 0.1364 | 0.0067 | -0.0096 | 20.3582
0.5 | 0.1928 | 0.00665 | -0.0094 | 28.9925
1 | 0.249 | 0.00675 | -0.0092 | 36.8889
1.5 | 0.3041 | 0.00704 | -0.0089 | 43.196
2 | 0.3592 | 0.00738 | -0.0087 | 48.6721
2.5 | 0.4151 | 0.00754 | -0.0085 | 55.0531
3 | 0.4711 | 0.0077 | -0.0083 | 61.1818
3.5 | 0.5269 | 0.00788 | -0.0081 | 66.8655
4 | 0.5824 | 0.0081 | -0.008 | 71.9012
4.5 | 0.6274 | 0.00651 | -0.0063 | 96.3748
5 | 0.6924 | 0.00666 | -0.0081 | 103.964
5.5 | 0.7545 | 0.00704 | -0.0094 | 107.1733
6 | 0.8067 | 0.00739 | -0.0086 | 109.161
6.5 | 0.8598 | 0.00772 | -0.008 | 111.3731
7 | 0.9132 | 0.00809 | -0.0075 | 112.8801
7.5 | 0.9666 | 0.00849 | -0.0071 | 113.8516
8 | 1.0204 | 0.00886 | -0.0068 | 115.1693
8.5 | 1.0735 | 0.00933 | -0.0064 | 115.0589
9 | 1.1269 | 0.00974 | -0.0061 | 115.6982
9.5 | 1.1795 | 0.01026 | -0.0058 | 114.961
10 | 1.2321 | 0.01074 | -0.0055 | 114.7207
10.5 | 1.2836 | 0.01136 | -0.0051 | 112.993
11 | 1.3355 | 0.01187 | -0.0047 | 112.5105
11.5 | 1.3859 | 0.01256 | -0.0043 | 110.3424
12 | 1.4361 | 0.01321 | -0.0038 | 108.7131
12.5 | 1.4856 | 0.01387 | -0.0033 | 107.1089
13 | 1.5329 | 0.01476 | -0.0026 | 103.855
13.5 | 1.5803 | 0.01555 | -0.002 | 101.627
14 | 1.6267 | 0.01636 | -0.0012 | 99.4315
14.5 | 1.6707 | 0.01735 | -0.0003 | 96.2939
15 | 1.7106 | 0.01863 | 0.001 | 91.8196
15.5 | 1.7512 | 0.01964 | 0.0023 | 89.165
16 | 1.788 | 0.02083 | 0.0038 | 85.8377
16.5 | 1.8163 | 0.02227 | 0.0064 | 81.5581
17 | 1.8333 | 0.02434 | 0.0094 | 75.3205
17.5 | 1.842 | 0.02753 | 0.0115 | 66.9088
18 | 1.8554 | 0.03076 | 0.0123 | 60.3186
18.5 | 1.8638 | 0.03488 | 0.0123 | 53.4346
19 | 1.8652 | 0.04023 | 0.0111 | 46.3634
19.5 | 1.857 | 0.04723 | 0.0087 | 39.3182
20 | 1.834 | 0.05653 | 0.005 | 32.443

## 59. Re 3M Mach 0.10 (1)
BIGFOIL.COM POLAR EXPORT
giiin
GIII BL450 |  |  |  | Cl Max: | 1.322 | at alpha= | 13 | deg
JavaFoil+Calcfoil stall+Eppler ext transition |  |  |  | L/D Max: | 109.057 | at alpha= | 8 | deg
Re: | 3000000 |  |  | Cd Min: | 0.00655 | at alpha= | 0 | deg
Mach: | 0.1 |  |  | Cl=0 at alpha= | -1.1121 | deg
|  |  |  | @ Cl=0.1, Cd= | 0.0065965
|  |  |  | @ Cl=0.4, Cd= | 0.0076081
|  |  |  | @ Cl=0.6, Cd= | 0.0085165
alpha (deg) | Cl | Cd | Cm | Cl/Cd
-16.5 | -0.52 | 0.13525 | -0.001 | -3.845
-16 | -0.535 | 0.12632 | -0.001 | -4.238
-15.5 | -0.55 | 0.12044 | -0.001 | -4.567
-15 | -0.564 | 0.11418 | -0.001 | -4.937
-14.5 | -0.577 | 0.10851 | -0.001 | -5.313
-14 | -0.588 | 0.1019 | -0.001 | -5.77
-13.5 | -0.598 | 0.09568 | -0.001 | -6.249
-13 | -0.606 | 0.09138 | -0.001 | -6.632
-12.5 | -0.612 | 0.08553 | -0.002 | -7.156
-12 | -0.616 | 0.07994 | -0.002 | -7.703
-11.5 | -0.617 | 0.07615 | -0.002 | -8.102
-11 | -0.615 | 0.07091 | -0.002 | -8.677
-10.5 | -0.611 | 0.06677 | -0.002 | -9.146
-10 | -0.603 | 0.06226 | -0.002 | -9.684
-9.5 | -0.592 | 0.05807 | -0.002 | -10.194
-9 | -0.577 | 0.05443 | -0.002 | -10.61
-8.5 | -0.56 | 0.05079 | -0.002 | -11.018
-8 | -0.538 | 0.04814 | -0.002 | -11.186
-7.5 | -0.514 | 0.04511 | -0.002 | -11.391
-7 | -0.486 | 0.04246 | -0.002 | -11.451
-6.5 | -0.456 | 0.03976 | -0.003 | -11.456
-6 | -0.422 | 0.03771 | -0.003 | -11.192
-5.5 | -0.386 | 0.03553 | -0.003 | -10.865
-5 | -0.348 | 0.03385 | -0.003 | -10.272
-4.5 | -0.308 | 0.03194 | -0.003 | -9.643
-4 | -0.266 | 0.03004 | -0.003 | -8.87
-3.5 | -0.271 | 0.00719 | -0.006 | -37.663
-3 | -0.216 | 0.00692 | -0.006 | -31.193
-2.5 | -0.16 | 0.00685 | -0.006 | -23.318
-2 | -0.103 | 0.00702 | -0.006 | -14.632
-1.5 | -0.045 | 0.00693 | -0.007 | -6.503
-1 | 0.013 | 0.00673 | -0.007 | 1.936
-0.5 | 0.071 | 0.00664 | -0.007 | 10.764
0 | 0.131 | 0.00655 | -0.007 | 20.041
0.5 | 0.191 | 0.0066 | -0.008 | 28.868
1 | 0.25 | 0.00657 | -0.008 | 38.07
1.5 | 0.309 | 0.00732 | -0.008 | 42.267
2 | 0.368 | 0.00744 | -0.009 | 49.51
2.5 | 0.427 | 0.00775 | -0.009 | 55.153
3 | 0.486 | 0.00784 | -0.009 | 62.021
3.5 | 0.545 | 0.00827 | -0.009 | 65.822
4 | 0.603 | 0.00853 | -0.01 | 70.65
4.5 | 0.661 | 0.00747 | -0.01 | 88.515
5 | 0.718 | 0.00778 | -0.01 | 92.318
5.5 | 0.775 | 0.00825 | -0.011 | 93.854
6 | 0.831 | 0.00864 | -0.011 | 96.178
6.5 | 0.886 | 0.00848 | -0.011 | 104.476
7 | 0.94 | 0.00877 | -0.012 | 107.156
7.5 | 0.992 | 0.00915 | -0.012 | 108.387
8 | 1.041 | 0.00955 | -0.012 | 109.057
8.5 | 1.089 | 0.01 | -0.013 | 108.891
9 | 1.134 | 0.01063 | -0.013 | 106.701
9.5 | 1.178 | 0.0112 | -0.013 | 105.155
10 | 1.218 | 0.01189 | -0.014 | 102.405
10.5 | 1.255 | 0.01258 | -0.014 | 99.745
11 | 1.289 | 0.01336 | -0.014 | 96.507
11.5 | 1.289 | 0.01556 | -0.014 | 82.891
12 | 1.306 | 0.01722 | -0.015 | 75.867
12.5 | 1.316 | 0.01957 | -0.015 | 67.244
13 | 1.322 | 0.02262 | -0.015 | 58.42
13.5 | 1.315 | 0.02779 | -0.015 | 47.318
14 | 1.302 | 0.03471 | -0.015 | 37.516
14.5 | 1.286 | 0.0436 | -0.015 | 29.501
15 | 1.273 | 0.05206 | -0.015 | 24.458
15.5 | 1.26 | 0.06025 | -0.015 | 20.922
16 | 1.238 | 0.07335 | -0.015 | 16.876
16.5 | 1.216 | 0.08559 | -0.014 | 14.21
17 | 1.198 | 0.09646 | -0.014 | 12.42
17.5 | 1.183 | 0.10487 | -0.014 | 11.277
18 | 1.166 | 0.11367 | -0.014 | 10.257

## 60. Re 3M Mach 0.10 (2)
BIGFOIL.COM POLAR EXPORT
giiin
GIII BL450 |  |  |  | Cl Max: | 1.8501 | at alpha= | 18.5 | deg
XFOIL ncrit=9 |  |  |  | L/D Max: | 115.346 | at alpha= | 9 | deg
Re: | 3000000 |  |  | Cd Min: | 0.06804 | at alpha= | 20 | deg
Mach: | 0.1 |  |  | Cl=0 at alpha= | -1.209 | deg
|  |  |  | @ Cl=0.1, Cd= | 0.006713
|  |  |  | @ Cl=0.4, Cd= | 0.0074999
|  |  |  | @ Cl=0.6, Cd= | 0.0076449
alpha (deg) | Cl | Cd | Cm | Cl/Cd
-10.5 | -1.0227 | 0.01664 | -0.0207 | -61.4603
-10 | -0.9734 | 0.01459 | -0.0197 | -66.7169
-9.5 | -0.9212 | 0.01339 | -0.0189 | -68.7976
-9 | -0.8683 | 0.01238 | -0.0181 | -70.1373
-8.5 | -0.8147 | 0.01152 | -0.0173 | -70.7205
-8 | -0.7519 | 0.01083 | -0.0184 | -69.4275
-7.5 | -0.7013 | 0.00999 | -0.0169 | -70.2002
-7 | -0.6468 | 0.00956 | -0.0161 | -67.6569
-6.5 | -0.5918 | 0.00914 | -0.0154 | -64.7484
-6 | -0.5364 | 0.00876 | -0.0147 | -61.2329
-5.5 | -0.4815 | 0.00818 | -0.014 | -58.8631
-5 | -0.4254 | 0.00789 | -0.0136 | -53.9163
-4.5 | -0.3692 | 0.00763 | -0.0131 | -48.3879
-4 | -0.3126 | 0.00746 | -0.0127 | -41.9035
-3.5 | -0.2573 | 0.00708 | -0.0121 | -36.3418
-3 | -0.2017 | 0.00706 | -0.0116 | -28.5694
-2.5 | -0.1455 | 0.00705 | -0.0112 | -20.6383
-2 | -0.0897 | 0.00688 | -0.0107 | -13.0378
-1.5 | -0.033 | 0.00684 | -0.0105 | -4.8246
-1 | 0.0237 | 0.00683 | -0.0102 | 3.47
-0.5 | 0.0802 | 0.00672 | -0.0099 | 11.9345
0 | 0.1372 | 0.0067 | -0.0097 | 20.4776
0.5 | 0.194 | 0.00666 | -0.0095 | 29.1291
1 | 0.2505 | 0.00676 | -0.0092 | 37.0562
1.5 | 0.3058 | 0.00707 | -0.0089 | 43.2532
2 | 0.3614 | 0.00739 | -0.0087 | 48.9039
2.5 | 0.4176 | 0.00755 | -0.0085 | 55.3113
3 | 0.4739 | 0.00772 | -0.0083 | 61.386
3.5 | 0.5301 | 0.0079 | -0.0081 | 67.1013
4 | 0.586 | 0.00813 | -0.0079 | 72.0787
4.5 | 0.6316 | 0.00655 | -0.0063 | 96.4275
5 | 0.6964 | 0.0067 | -0.0079 | 103.9403
5.5 | 0.7593 | 0.00708 | -0.0093 | 107.2458
6 | 0.8119 | 0.00744 | -0.0084 | 109.1263
6.5 | 0.8654 | 0.00778 | -0.0078 | 111.2339
7 | 0.9194 | 0.00814 | -0.0073 | 112.9484
7.5 | 0.9732 | 0.00857 | -0.0068 | 113.5589
8 | 1.0275 | 0.00893 | -0.0064 | 115.0616
8.5 | 1.0813 | 0.0094 | -0.006 | 115.0319
9 | 1.135 | 0.00984 | -0.0056 | 115.3455
9.5 | 1.1883 | 0.01035 | -0.0052 | 114.8116
10 | 1.2413 | 0.01088 | -0.0048 | 114.0901
10.5 | 1.2937 | 0.01148 | -0.0043 | 112.6916
11 | 1.3459 | 0.01205 | -0.0038 | 111.6929
11.5 | 1.3965 | 0.01283 | -0.0032 | 108.8465
12 | 1.4477 | 0.01342 | -0.0027 | 107.8763
12.5 | 1.4974 | 0.01417 | -0.002 | 105.674
13 | 1.5449 | 0.01512 | -0.0011 | 102.1759
13.5 | 1.5933 | 0.01589 | -0.0003 | 100.2706
14 | 1.6395 | 0.01681 | 0.0007 | 97.5312
14.5 | 1.6822 | 0.01801 | 0.0019 | 93.4037
15 | 1.7233 | 0.01918 | 0.0034 | 89.8488
15.5 | 1.7626 | 0.02034 | 0.005 | 86.6568
16 | 1.7959 | 0.02173 | 0.0072 | 82.6461
16.5 | 1.8166 | 0.02357 | 0.0104 | 77.0725
17 | 1.8276 | 0.0265 | 0.0129 | 68.966
17.5 | 1.8388 | 0.02993 | 0.0141 | 61.4367
18 | 1.8484 | 0.03396 | 0.0143 | 54.4287
18.5 | 1.8501 | 0.03935 | 0.0133 | 47.0165
19 | 1.8419 | 0.04644 | 0.0109 | 39.6619
19.5 | 1.8198 | 0.0557 | 0.0071 | 32.6715
20 | 1.778 | 0.06804 | 0.0016 | 26.1317

## 61. Re 3M Mach 0.25 (1)
BIGFOIL.COM POLAR EXPORT
giiin
GIII BL450 |  |  |  | Cl Max: | 1.258 | at alpha= | 11.5 | deg
JavaFoil+Calcfoil stall+Eppler ext transition |  |  |  | L/D Max: | 107.149 | at alpha= | 7.5 | deg
Re: | 3000000 |  |  | Cd Min: | 0.00654 | at alpha= | 0.5 | deg
Mach: | 0.25 |  |  | Cl=0 at alpha= | -1.1102 | deg
|  |  |  | @ Cl=0.1, Cd= | 0.0066377
|  |  |  | @ Cl=0.4, Cd= | 0.007599
|  |  |  | @ Cl=0.6, Cd= | 0.0086172
alpha (deg) | Cl | Cd | Cm | Cl/Cd
-14.5 | -0.253 | 0.119 | -0.001 | -2.127
-14 | -0.301 | 0.11624 | -0.001 | -2.588
-13.5 | -0.343 | 0.10896 | -0.001 | -3.152
-13 | -0.382 | 0.10082 | -0.001 | -3.789
-12.5 | -0.417 | 0.09725 | -0.001 | -4.284
-12 | -0.447 | 0.09054 | -0.002 | -4.94
-11.5 | -0.474 | 0.08283 | -0.002 | -5.719
-11 | -0.495 | 0.07791 | -0.002 | -6.359
-10.5 | -0.512 | 0.07215 | -0.002 | -7.101
-10 | -0.524 | 0.0679 | -0.002 | -7.714
-9.5 | -0.53 | 0.06316 | -0.002 | -8.389
-9 | -0.53 | 0.05886 | -0.002 | -9.01
-8.5 | -0.525 | 0.05367 | -0.002 | -9.788
-8 | -0.515 | 0.05022 | -0.002 | -10.247
-7.5 | -0.499 | 0.04667 | -0.002 | -10.684
-7 | -0.478 | 0.04383 | -0.002 | -10.9
-6.5 | -0.452 | 0.04108 | -0.003 | -11.005
-6 | -0.422 | 0.03848 | -0.003 | -10.973
-5.5 | -0.389 | 0.03604 | -0.003 | -10.789
-5 | -0.352 | 0.03426 | -0.003 | -10.275
-4.5 | -0.312 | 0.03265 | -0.003 | -9.57
-4 | -0.27 | 0.03135 | -0.003 | -8.626
-3.5 | -0.227 | 0.02948 | -0.003 | -7.699
-3 | -0.221 | 0.00696 | -0.006 | -31.738
-2.5 | -0.164 | 0.00715 | -0.006 | -22.868
-2 | -0.105 | 0.0071 | -0.007 | -14.83
-1.5 | -0.046 | 0.007 | -0.007 | -6.603
-1 | 0.013 | 0.00672 | -0.007 | 1.99
-0.5 | 0.073 | 0.00669 | -0.007 | 10.977
0 | 0.135 | 0.00657 | -0.008 | 20.525
0.5 | 0.196 | 0.00654 | -0.008 | 29.924
1 | 0.257 | 0.00661 | -0.008 | 38.905
1.5 | 0.318 | 0.00736 | -0.008 | 43.203
2 | 0.379 | 0.00748 | -0.009 | 50.626
2.5 | 0.439 | 0.00782 | -0.009 | 56.181
3 | 0.499 | 0.0079 | -0.009 | 63.187
3.5 | 0.559 | 0.00846 | -0.01 | 66.157
4 | 0.619 | 0.00869 | -0.01 | 71.213
4.5 | 0.678 | 0.00761 | -0.01 | 89.212
5 | 0.737 | 0.00801 | -0.011 | 92.073
5.5 | 0.795 | 0.0085 | -0.011 | 93.503
6 | 0.851 | 0.00881 | -0.011 | 96.7
6.5 | 0.907 | 0.00875 | -0.012 | 103.698
7 | 0.962 | 0.00906 | -0.012 | 106.102
7.5 | 1.014 | 0.00946 | -0.012 | 107.149
8 | 1.063 | 0.00996 | -0.013 | 106.73
8.5 | 1.109 | 0.01054 | -0.013 | 105.156
9 | 1.152 | 0.01124 | -0.013 | 102.489
9.5 | 1.192 | 0.01194 | -0.014 | 99.764
10 | 1.227 | 0.01276 | -0.014 | 96.153
10.5 | 1.232 | 0.01481 | -0.014 | 83.205
11 | 1.249 | 0.01635 | -0.014 | 76.405
11.5 | 1.258 | 0.0184 | -0.015 | 68.378
12 | 1.258 | 0.02167 | -0.015 | 58.046
12.5 | 1.241 | 0.0275 | -0.015 | 45.142
13 | 1.162 | 0.05498 | -0.013 | 21.126
13.5 | 1.181 | 0.0489 | -0.014 | 24.152
14 | 1.154 | 0.05976 | -0.014 | 19.306
14.5 | 1.121 | 0.07216 | -0.013 | 15.533
15 | 1.086 | 0.08518 | -0.013 | 12.755
15.5 | 1.057 | 0.09406 | -0.013 | 11.243
16 | 1.022 | 0.10555 | -0.013 | 9.682
16.5 | 0.987 | 0.11371 | -0.013 | 8.679

## 62. Re 3M Mach 0.25 (2)
BIGFOIL.COM POLAR EXPORT
giiin
GIII BL450 |  |  |  | Cl Max: | 1.772 | at alpha= | 15.5 | deg
XFOIL ncrit=9 |  |  |  | L/D Max: | 114.142 | at alpha= | 8.5 | deg
Re: | 3000000 |  |  | Cd Min: | 0.26065 | at alpha= | -20 | deg
Mach: | 0.25 |  |  | Cl=0 at alpha= | -1.2066 | deg
|  |  |  | @ Cl=0.1, Cd= | 0.0067683
|  |  |  | @ Cl=0.4, Cd= | 0.0075441
|  |  |  | @ Cl=0.6, Cd= | 0.0074197
alpha (deg) | Cl | Cd | Cm | Cl/Cd
-20 | -0.8702 | 0.26065 | 0.1004 | -3.3386
-19.5 | -0.8519 | 0.25234 | 0.0955 | -3.376
-19 | -0.8343 | 0.24494 | 0.091 | -3.4061
-18.5 | -0.8169 | 0.23783 | 0.0867 | -3.4348
-18 | -0.8006 | 0.23131 | 0.0829 | -3.4612
-17.5 | -0.7825 | 0.22551 | 0.0792 | -3.4699
-17 | -0.7644 | 0.21947 | 0.0756 | -3.4829
-16.5 | -0.7471 | 0.21186 | 0.0716 | -3.5264
-16 | -0.7312 | 0.20419 | 0.0675 | -3.581
-15.5 | -0.7154 | 0.19688 | 0.0638 | -3.6337
-15 | -0.7006 | 0.18948 | 0.0602 | -3.6975
-14.5 | -0.6877 | 0.18229 | 0.057 | -3.7726
-14 | -0.6714 | 0.17622 | 0.0541 | -3.81
-13.5 | -0.6559 | 0.16986 | 0.0511 | -3.8614
-13 | -0.6431 | 0.16189 | 0.0476 | -3.9725
-12.5 | -0.632 | 0.15399 | 0.0442 | -4.1042
-12 | -0.6215 | 0.14636 | 0.0412 | -4.2464
-11.5 | -0.6119 | 0.13856 | 0.0381 | -4.4161
-11 | -0.6039 | 0.13058 | 0.035 | -4.6248
-10.5 | -0.6053 | 0.12053 | 0.031 | -5.022
-10 | -0.5911 | 0.11491 | 0.0287 | -5.144
-9.5 | -0.5789 | 0.10863 | 0.0259 | -5.3291
-9 | -0.5673 | 0.1019 | 0.0226 | -5.5672
-8.5 | -0.5946 | 0.08626 | 0.0133 | -6.8931
-8 | -0.6014 | 0.07459 | 0.0001 | -8.0627
-7.5 | -0.5843 | 0.06545 | -0.0085 | -8.9274
-7 | -0.6709 | 0.01259 | -0.0205 | -53.2883
-6.5 | -0.6164 | 0.01065 | -0.0192 | -57.8779
-6 | -0.5584 | 0.0099 | -0.018 | -56.404
-5.5 | -0.5004 | 0.00921 | -0.017 | -54.3322
-5 | -0.4428 | 0.00847 | -0.0159 | -52.2786
-4.5 | -0.384 | 0.00808 | -0.0151 | -47.5248
-4 | -0.325 | 0.00777 | -0.0144 | -41.8275
-3.5 | -0.267 | 0.00742 | -0.0136 | -35.9838
-3 | -0.2095 | 0.00728 | -0.0127 | -28.7775
-2.5 | -0.1512 | 0.00721 | -0.0121 | -20.9709
-2 | -0.093 | 0.00705 | -0.0116 | -13.1915
-1.5 | -0.0345 | 0.00693 | -0.0111 | -4.9784
-1 | 0.0243 | 0.00689 | -0.0108 | 3.5269
-0.5 | 0.0827 | 0.00678 | -0.0104 | 12.1976
0 | 0.1417 | 0.00674 | -0.0101 | 21.0237
0.5 | 0.2004 | 0.00673 | -0.0098 | 29.7771
1 | 0.2588 | 0.0068 | -0.0095 | 38.0588
1.5 | 0.3154 | 0.00724 | -0.009 | 43.5635
2 | 0.3733 | 0.00748 | -0.0087 | 49.9064
2.5 | 0.4316 | 0.00762 | -0.0085 | 56.6404
3 | 0.4899 | 0.00781 | -0.0082 | 62.7273
3.5 | 0.5481 | 0.00803 | -0.0079 | 68.2565
4.5 | 0.6544 | 0.00678 | -0.006 | 96.5192
5 | 0.7186 | 0.00688 | -0.0067 | 104.4477
5.5 | 0.7862 | 0.00727 | -0.0085 | 108.1431
6 | 0.8412 | 0.00764 | -0.0074 | 110.1047
6.5 | 0.8971 | 0.00804 | -0.0065 | 111.5796
7 | 0.9536 | 0.00846 | -0.0056 | 112.7187
7.5 | 1.0106 | 0.00886 | -0.0049 | 114.0632
8 | 1.0673 | 0.00937 | -0.0041 | 113.9061
8.5 | 1.1243 | 0.00985 | -0.0033 | 114.1421
9 | 1.1809 | 0.01041 | -0.0024 | 113.439
9.5 | 1.2373 | 0.01102 | -0.0015 | 112.2777
10 | 1.2934 | 0.01167 | -0.0005 | 110.8312
10.5 | 1.3491 | 0.01238 | 0.0006 | 108.9742
11 | 1.4038 | 0.01319 | 0.0018 | 106.4291
11.5 | 1.4582 | 0.014 | 0.0032 | 104.1571
12 | 1.5098 | 0.0151 | 0.0048 | 99.9868
12.5 | 1.5622 | 0.01605 | 0.0064 | 97.3333
13 | 1.6122 | 0.01717 | 0.0082 | 93.8963
13.5 | 1.6572 | 0.01867 | 0.0105 | 88.7627
14 | 1.6993 | 0.02023 | 0.013 | 83.999
14.5 | 1.7358 | 0.02191 | 0.016 | 79.2241
15 | 1.7583 | 0.0241 | 0.0198 | 72.9585
15.5 | 1.772 | 0.02744 | 0.0223 | 64.5773
16 | 1.772 | 0.03273 | 0.0229 | 54.1399
16.5 | 1.7652 | 0.03972 | 0.0211 | 44.4411
17 | 1.7492 | 0.04856 | 0.0174 | 36.0214
17.5 | 1.7119 | 0.06044 | 0.0116 | 28.324
18 | 1.6489 | 0.07604 | 0.0035 | 21.6846
18.5 | 1.5498 | 0.09812 | -0.0088 | 15.7949
19 | 1.4225 | 0.12604 | -0.0253 | 11.2861
19.5 | 1.3414 | 0.1482 | -0.0392 | 9.0513
20 | 1.2983 | 0.16486 | -0.05 | 7.8752

## 63. Re 3M Mach 0.50 (1)
BIGFOIL.COM POLAR EXPORT
giiin
GIII BL450 |  |  |  | Cl Max: | 1.16 | at alpha= | 20 | deg
JavaFoil+Calcfoil stall+Eppler ext transition |  |  |  | L/D Max: | 93.49 | at alpha= | 7 | deg
Re: | 3000000 |  |  | Cd Min: | 0.00671 | at alpha= | 1 | deg
Mach: | 0.5 |  |  | Cl=0 at alpha= | -1.1136 | deg
|  |  |  | @ Cl=0.1, Cd= | 0.0068015
|  |  |  | @ Cl=0.4, Cd= | 0.007809
|  |  |  | @ Cl=0.6, Cd= | 0.0089189
alpha (deg) | Cl | Cd | Cm | Cl/Cd
-20 | -0.994 | 0.17219 | -0.002 | -5.771
-19.5 | -0.968 | 0.16744 | -0.002 | -5.783
-19 | -0.942 | 0.16097 | -0.002 | -5.852
-18.5 | -0.916 | 0.15459 | -0.002 | -5.923
-18 | -0.89 | 0.15174 | -0.002 | -5.866
-17.5 | -0.864 | 0.1471 | -0.002 | -5.877
-17 | -0.839 | 0.13792 | -0.002 | -6.086
-16.5 | -0.814 | 0.13033 | -0.002 | -6.245
-16 | -0.788 | 0.12532 | -0.002 | -6.291
-15.5 | -0.763 | 0.1237 | -0.002 | -6.166
-15 | -0.737 | 0.11773 | -0.002 | -6.26
-14.5 | -0.711 | 0.11456 | -0.002 | -6.209
-14 | -0.686 | 0.11182 | -0.002 | -6.132
-13.5 | -0.66 | 0.10759 | -0.002 | -6.132
-13 | -0.634 | 0.10638 | -0.002 | -5.958
-12.5 | -0.608 | 0.10104 | -0.002 | -6.016
-12 | -0.582 | 0.09607 | -0.002 | -6.055
-11.5 | -0.556 | 0.09295 | -0.002 | -5.978
-11 | -0.529 | 0.08945 | -0.002 | -5.919
-10.5 | -0.503 | 0.08602 | -0.002 | -5.851
-10 | -0.477 | 0.08439 | -0.002 | -5.652
-9.5 | -0.451 | 0.07688 | -0.002 | -5.864
-9 | -0.424 | 0.07336 | -0.002 | -5.786
-8.5 | -0.397 | 0.06722 | -0.002 | -5.91
-8 | -0.371 | 0.06097 | -0.002 | -6.082
-7.5 | -0.344 | 0.05463 | -0.002 | -6.302
-7 | -0.318 | 0.05023 | -0.003 | -6.323
-6.5 | -0.291 | 0.04696 | -0.003 | -6.195
-6 | -0.264 | 0.04336 | -0.003 | -6.092
-5.5 | -0.237 | 0.05273 | -0.003 | -4.493
-5 | -0.21 | 0.04632 | -0.003 | -4.534
-4.5 | -0.299 | 0.03789 | -0.003 | -7.891
-4 | -0.278 | 0.03408 | -0.003 | -8.144
-3.5 | -0.24 | 0.03196 | -0.004 | -7.508
-3 | -0.195 | 0.03042 | -0.004 | -6.419
-2.5 | -0.146 | 0.0291 | -0.004 | -5.034
-2 | -0.095 | 0.02748 | -0.004 | -3.465
-1.5 | -0.051 | 0.00719 | -0.008 | -7.129
-1 | 0.015 | 0.0068 | -0.008 | 2.185
-0.5 | 0.082 | 0.00682 | -0.008 | 11.985
0 | 0.15 | 0.00675 | -0.009 | 22.286
0.5 | 0.219 | 0.00674 | -0.009 | 32.445
1 | 0.287 | 0.00671 | -0.009 | 42.809
1.5 | 0.355 | 0.00767 | -0.009 | 46.318
2 | 0.423 | 0.00788 | -0.01 | 53.66
2.5 | 0.49 | 0.00815 | -0.01 | 60.158
3 | 0.557 | 0.00873 | -0.01 | 63.777
3.5 | 0.623 | 0.00902 | -0.011 | 69.095
4 | 0.689 | 0.00943 | -0.011 | 73.068
4.5 | 0.754 | 0.00984 | -0.012 | 76.651
5 | 0.817 | 0.00914 | -0.012 | 89.419
5.5 | 0.878 | 0.00973 | -0.012 | 90.255
6 | 0.936 | 0.01036 | -0.013 | 90.418
6.5 | 0.991 | 0.01094 | -0.013 | 90.625
7 | 1.041 | 0.01114 | -0.013 | 93.49
7.5 | 1.081 | 0.01212 | -0.014 | 89.144
8 | 1.077 | 0.01445 | -0.014 | 74.555
8.5 | 1.057 | 0.01722 | -0.014 | 61.41
9 | 0.914 | 0.03534 | -0.013 | 25.873
9.5 | 0.587 | 0.069 | -0.009 | 8.508
10 | 0.607 | 0.07698 | -0.008 | 7.885
10.5 | 0.637 | 0.0811 | -0.009 | 7.857
11 | 0.666 | 0.0878 | -0.009 | 7.583
11.5 | 0.692 | 0.09384 | -0.009 | 7.374
12 | 0.719 | 0.10087 | -0.009 | 7.129
12.5 | 0.747 | 0.10518 | -0.01 | 7.1
13 | 0.774 | 0.10979 | -0.01 | 7.054
13.5 | 0.804 | 0.11196 | -0.011 | 7.181
14 | 0.829 | 0.13398 | -0.011 | 6.187
14.5 | 0.861 | 0.125 | -0.012 | 6.89
15 | 0.888 | 0.13783 | -0.012 | 6.441
15.5 | 0.913 | 0.12962 | -0.012 | 7.047
16 | 0.94 | 0.1353 | -0.012 | 6.951
16.5 | 0.968 | 0.1381 | -0.013 | 7.01
17 | 0.996 | 0.14492 | -0.013 | 6.87
17.5 | 1.026 | 0.14984 | -0.014 | 6.846
18 | 1.055 | 0.15223 | -0.014 | 6.931
18.5 | 1.083 | 0.15977 | -0.015 | 6.777
19 | 1.106 | 0.16026 | -0.015 | 6.904
19.5 | 1.133 | 0.16636 | -0.015 | 6.81
20 | 1.16 | 0.1704 | -0.015 | 6.808

## 64. Re 3M Mach 0.50 (2)
BIGFOIL.COM POLAR EXPORT
giiin
GIII BL450 |  |  |  | Cl Max: | 1.4276 | at alpha= | 9.5 | deg
XFOIL ncrit=9 |  |  |  | L/D Max: | 111.547 | at alpha= | 6.5 | deg
Re: | 3000000 |  |  | Cd Min: | 0.28588 | at alpha= | -20 | deg
Mach: | 0.5 |  |  | Cl=0 at alpha= | -1.2048 | deg
|  |  |  | @ Cl=0.1, Cd= | 0.0071944
|  |  |  | @ Cl=0.4, Cd= | 0.0077382
|  |  |  | @ Cl=0.6, Cd= | 0.0084006
alpha (deg) | Cl | Cd | Cm | Cl/Cd
-20 | -0.9477 | 0.28588 | 0.1171 | -3.315
-19.5 | -0.9249 | 0.27716 | 0.1117 | -3.3371
-19 | -0.9023 | 0.2682 | 0.1062 | -3.3643
-18.5 | -0.8802 | 0.25957 | 0.101 | -3.391
-18 | -0.8589 | 0.25135 | 0.0961 | -3.4171
-17.5 | -0.8365 | 0.24422 | 0.0917 | -3.4252
-17 | -0.8139 | 0.23691 | 0.0871 | -3.4355
-16.5 | -0.7917 | 0.22931 | 0.0827 | -3.4525
-16 | -0.7701 | 0.22024 | 0.0778 | -3.4966
-15.5 | -0.7494 | 0.21191 | 0.0731 | -3.5364
-15 | -0.7288 | 0.20374 | 0.0687 | -3.5771
-14.5 | -0.7096 | 0.19574 | 0.0648 | -3.6252
-14 | -0.6889 | 0.18875 | 0.0612 | -3.6498
-13.5 | -0.6683 | 0.18178 | 0.0576 | -3.6764
-13 | -0.649 | 0.1743 | 0.054 | -3.7235
-12.5 | -0.6319 | 0.16531 | 0.0497 | -3.8225
-12 | -0.6158 | 0.15724 | 0.046 | -3.9163
-11.5 | -0.6003 | 0.14939 | 0.0426 | -4.0183
-11 | -0.5856 | 0.14154 | 0.0394 | -4.1373
-10.5 | -0.5726 | 0.13409 | 0.0366 | -4.2703
-10 | -0.5573 | 0.12712 | 0.0338 | -4.384
-9.5 | -0.545 | 0.11936 | 0.0306 | -4.566
-9 | -0.5319 | 0.11203 | 0.0275 | -4.7478
-8.5 | -0.52 | 0.1045 | 0.0242 | -4.9761
-8 | -0.5095 | 0.09672 | 0.0204 | -5.2678
-7.5 | -0.5025 | 0.08916 | 0.017 | -5.6359
-7 | -0.4963 | 0.08132 | 0.0127 | -6.103
-6.5 | -0.4909 | 0.07287 | 0.0056 | -6.7367
-6 | -0.476 | 0.06346 | -0.0059 | -7.5008
-5.5 | -0.4527 | 0.05394 | -0.0141 | -8.3927
-5 | -0.4226 | 0.04386 | -0.0198 | -9.6352
-4.5 | -0.38 | 0.03647 | -0.022 | -10.4195
-4 | -0.3292 | 0.03097 | -0.0223 | -10.6296
-3.5 | -0.2798 | 0.02308 | -0.0216 | -12.1231
-3 | -0.2204 | 0.01954 | -0.0202 | -11.2794
-2 | -0.1057 | 0.00855 | -0.0164 | -12.3626
-1.5 | -0.0392 | 0.00788 | -0.0149 | -4.9746
-1 | 0.0272 | 0.00739 | -0.0137 | 3.6806
-0.5 | 0.095 | 0.00721 | -0.0127 | 13.1761
0 | 0.1622 | 0.007 | -0.0118 | 23.1714
0.5 | 0.2297 | 0.00699 | -0.0111 | 32.8612
1 | 0.2945 | 0.00734 | -0.0102 | 40.1226
1.5 | 0.3605 | 0.00765 | -0.0095 | 47.1242
2 | 0.4277 | 0.0078 | -0.0088 | 54.8333
2.5 | 0.4951 | 0.008 | -0.0081 | 61.8875
3 | 0.5625 | 0.00824 | -0.0073 | 68.2646
3.5 | 0.6302 | 0.00853 | -0.0064 | 73.8804
4 | 0.6981 | 0.00888 | -0.0054 | 78.6149
4.5 | 0.7587 | 0.00773 | -0.0036 | 98.1501
5 | 0.8209 | 0.00769 | -0.0006 | 106.749
5.5 | 0.9099 | 0.00824 | -0.003 | 110.4248
6 | 0.9763 | 0.00881 | -0.0005 | 110.8173
6.5 | 1.0452 | 0.00937 | 0.002 | 111.5475
7 | 1.1149 | 0.01006 | 0.0047 | 110.825
7.5 | 1.1848 | 0.01091 | 0.0077 | 108.5976
8 | 1.2554 | 0.01186 | 0.0111 | 105.8516
8.5 | 1.3232 | 0.01325 | 0.0151 | 99.8642
9 | 1.3847 | 0.01527 | 0.0198 | 90.6811
9.5 | 1.4276 | 0.01867 | 0.0254 | 76.4649
10 | 1.4253 | 0.02427 | 0.0308 | 58.7268
10.5 | 1.3967 | 0.03304 | 0.0292 | 42.273
11 | 1.3642 | 0.04485 | 0.0213 | 30.4169
11.5 | 1.3281 | 0.05749 | 0.0131 | 23.1014
12 | 1.2902 | 0.0705 | 0.0055 | 18.3007
12.5 | 1.2511 | 0.08358 | -0.0015 | 14.9689
13 | 1.2139 | 0.09633 | -0.0086 | 12.6015
13.5 | 1.1784 | 0.10934 | -0.0162 | 10.7774
14 | 1.1416 | 0.1232 | -0.0247 | 9.2662
14.5 | 1.1046 | 0.13807 | -0.0343 | 8.0003

## 65. Re 4M Mach 0.00 (1)
BIGFOIL.COM POLAR EXPORT
giiin
GIII BL450 |  |  |  | Cl Max: | 1.343 | at alpha= | 13.5 | deg
JavaFoil+Calcfoil stall+Eppler ext transition |  |  |  | L/D Max: | 115.522 | at alpha= | 8 | deg
Re: | 4000000 |  |  | Cd Min: | 0.00626 | at alpha= | 0 | deg
Mach: | 0 |  |  | Cl=0 at alpha= | -1.1121 | deg
|  |  |  | @ Cl=0.1, Cd= | 0.0063168
|  |  |  | @ Cl=0.4, Cd= | 0.0072755
|  |  |  | @ Cl=0.6, Cd= | 0.00819
alpha (deg) | Cl | Cd | Cm | Cl/Cd
-17 | -0.552 | 0.13755 | -0.001 | -4.014
-16.5 | -0.565 | 0.12829 | -0.001 | -4.406
-16 | -0.578 | 0.12307 | -0.001 | -4.695
-15.5 | -0.59 | 0.11502 | -0.001 | -5.127
-15 | -0.601 | 0.10971 | -0.001 | -5.475
-14.5 | -0.61 | 0.10397 | -0.001 | -5.871
-14 | -0.619 | 0.09851 | -0.001 | -6.283
-13.5 | -0.626 | 0.09264 | -0.001 | -6.756
-13 | -0.631 | 0.08782 | -0.001 | -7.184
-12.5 | -0.634 | 0.08227 | -0.002 | -7.707
-12 | -0.635 | 0.07756 | -0.002 | -8.187
-11.5 | -0.633 | 0.07274 | -0.002 | -8.708
-11 | -0.629 | 0.0686 | -0.002 | -9.172
-10.5 | -0.622 | 0.06444 | -0.002 | -9.655
-10 | -0.612 | 0.06049 | -0.002 | -10.121
-9.5 | -0.599 | 0.0569 | -0.002 | -10.531
-9 | -0.583 | 0.05324 | -0.002 | -10.95
-8.5 | -0.564 | 0.04976 | -0.002 | -11.326
-8 | -0.541 | 0.04714 | -0.002 | -11.48
-7.5 | -0.516 | 0.04424 | -0.002 | -11.655
-7 | -0.487 | 0.04176 | -0.002 | -11.663
-6.5 | -0.456 | 0.03907 | -0.003 | -11.666
-6 | -0.422 | 0.03707 | -0.003 | -11.38
-5.5 | -0.386 | 0.03475 | -0.003 | -11.114
-5 | -0.348 | 0.03276 | -0.003 | -10.628
-4.5 | -0.308 | 0.03066 | -0.003 | -10.06
-4 | -0.323 | 0.00705 | -0.006 | -45.83
-3.5 | -0.27 | 0.00698 | -0.006 | -38.644
-3 | -0.215 | 0.00667 | -0.006 | -32.214
-2.5 | -0.159 | 0.00662 | -0.006 | -24.001
-2 | -0.102 | 0.00674 | -0.006 | -15.155
-1.5 | -0.045 | 0.00665 | -0.007 | -6.747
-1 | 0.013 | 0.00645 | -0.007 | 2.011
-0.5 | 0.071 | 0.00637 | -0.007 | 11.174
0 | 0.131 | 0.00626 | -0.007 | 20.875
0.5 | 0.19 | 0.00634 | -0.008 | 29.895
1 | 0.249 | 0.00631 | -0.008 | 39.44
1.5 | 0.308 | 0.00705 | -0.008 | 43.67
2 | 0.367 | 0.00723 | -0.009 | 50.706
2.5 | 0.425 | 0.00731 | -0.009 | 58.152
3 | 0.484 | 0.00755 | -0.009 | 64.08
3.5 | 0.542 | 0.00802 | -0.009 | 67.563
4 | 0.6 | 0.00819 | -0.01 | 73.226
4.5 | 0.658 | 0.00707 | -0.01 | 93.048
5 | 0.715 | 0.00743 | -0.01 | 96.198
5.5 | 0.771 | 0.00785 | -0.011 | 98.198
6 | 0.827 | 0.00817 | -0.011 | 101.24
6.5 | 0.882 | 0.00812 | -0.011 | 108.613
7 | 0.935 | 0.00838 | -0.012 | 111.604
7.5 | 0.987 | 0.00876 | -0.012 | 112.772
8 | 1.037 | 0.00898 | -0.012 | 115.522
8.5 | 1.085 | 0.00946 | -0.013 | 114.76
9 | 1.131 | 0.00998 | -0.013 | 113.36
9.5 | 1.174 | 0.0105 | -0.013 | 111.851
10 | 1.215 | 0.01113 | -0.014 | 109.184
10.5 | 1.253 | 0.01183 | -0.014 | 105.987
11 | 1.289 | 0.01245 | -0.014 | 103.516
11.5 | 1.321 | 0.0132 | -0.015 | 100.064
12 | 1.317 | 0.01548 | -0.015 | 85.08
12.5 | 1.331 | 0.0174 | -0.015 | 76.483
13 | 1.34 | 0.01964 | -0.015 | 68.213
13.5 | 1.343 | 0.02299 | -0.015 | 58.414
14 | 1.339 | 0.02731 | -0.015 | 49.038
14.5 | 1.328 | 0.03363 | -0.015 | 39.494
15 | 1.314 | 0.04149 | -0.015 | 31.67
15.5 | 1.3 | 0.04992 | -0.015 | 26.032
16 | 1.283 | 0.05964 | -0.015 | 21.517
16.5 | 1.275 | 0.06544 | -0.015 | 19.484
17 | 1.259 | 0.07456 | -0.015 | 16.888
17.5 | 1.229 | 0.09153 | -0.015 | 13.43
18 | 1.213 | 0.10087 | -0.015 | 12.023
18.5 | 1.195 | 0.11097 | -0.015 | 10.768

## 66. Re 4M Mach 0.00 (2)
BIGFOIL.COM POLAR EXPORT
giiin
GIII BL450 |  |  |  | Cl Max: | 1.9213 | at alpha= | 19 | deg
XFOIL ncrit=9 |  |  |  | L/D Max: | 123.146 | at alpha= | 8.5 | deg
Re: | 4000000 |  |  | Cd Min: | 0.04802 | at alpha= | 20 | deg
Mach: | 0 |  |  | Cl=0 at alpha= | -1.1979 | deg
|  |  |  | @ Cl=0.1, Cd= | 0.0063652
|  |  |  | @ Cl=0.4, Cd= | 0.0071994
|  |  |  | @ Cl=0.6, Cd= | 0.007324
alpha (deg) | Cl | Cd | Cm | Cl/Cd
-12.5 | -1.2215 | 0.01862 | -0.0215 | -65.6015
-12 | -1.1753 | 0.01651 | -0.0206 | -71.1872
-11.5 | -1.126 | 0.01511 | -0.0198 | -74.5202
-11 | -1.0753 | 0.014 | -0.019 | -76.8071
-10.5 | -1.0235 | 0.01309 | -0.0183 | -78.1895
-10 | -0.9727 | 0.01183 | -0.0175 | -82.2232
-9.5 | -0.9203 | 0.01095 | -0.0168 | -84.0457
-9 | -0.867 | 0.01029 | -0.0161 | -84.2566
-8.5 | -0.8081 | 0.00984 | -0.0166 | -82.124
-8 | -0.7549 | 0.00942 | -0.0158 | -80.138
-7.5 | -0.7006 | 0.00901 | -0.0152 | -77.758
-7 | -0.6468 | 0.00844 | -0.0145 | -76.6351
-6.5 | -0.5918 | 0.0081 | -0.014 | -73.0617
-6 | -0.5366 | 0.0078 | -0.0135 | -68.7949
-5.5 | -0.481 | 0.00755 | -0.013 | -63.7086
-5 | -0.4257 | 0.00714 | -0.0126 | -59.6218
-4.5 | -0.3697 | 0.00692 | -0.0122 | -53.4249
-4 | -0.3135 | 0.00676 | -0.0119 | -46.3757
-3.5 | -0.2582 | 0.00669 | -0.0114 | -38.5949
-3 | -0.2027 | 0.0066 | -0.011 | -30.7121
-2.5 | -0.1467 | 0.00657 | -0.0107 | -22.3288
-2 | -0.0903 | 0.00656 | -0.0104 | -13.7652
-1.5 | -0.0342 | 0.00644 | -0.0101 | -5.3106
-1 | 0.0224 | 0.00641 | -0.0099 | 3.4945
-0.5 | 0.079 | 0.00638 | -0.0097 | 12.3824
0 | 0.1356 | 0.00634 | -0.0095 | 21.388
0.5 | 0.1923 | 0.00638 | -0.0094 | 30.1411
1 | 0.2479 | 0.00655 | -0.0091 | 37.8473
1.5 | 0.303 | 0.00694 | -0.0089 | 43.6599
2 | 0.359 | 0.00709 | -0.0087 | 50.6347
2.5 | 0.4152 | 0.00724 | -0.0085 | 57.3481
3 | 0.4713 | 0.00738 | -0.0084 | 63.8618
3.5 | 0.5272 | 0.00757 | -0.0082 | 69.6433
4 | 0.5829 | 0.00779 | -0.008 | 74.8267
4.5 | 0.6317 | 0.00646 | -0.0072 | 97.7864
5 | 0.6801 | 0.00632 | -0.0052 | 107.6108
5.5 | 0.7519 | 0.00665 | -0.0088 | 113.0677
6 | 0.8087 | 0.00698 | -0.009 | 115.8596
6.5 | 0.8615 | 0.00732 | -0.0083 | 117.6913
7 | 0.9151 | 0.00764 | -0.0078 | 119.7775
7.5 | 0.9688 | 0.00798 | -0.0074 | 121.4035
8 | 1.0224 | 0.00838 | -0.007 | 122.0048
8.5 | 1.0763 | 0.00874 | -0.0068 | 123.1465
9 | 1.1294 | 0.00922 | -0.0064 | 122.4946
9.5 | 1.1828 | 0.00961 | -0.0062 | 123.0801
10 | 1.2352 | 0.01016 | -0.0058 | 121.5748
10.5 | 1.2881 | 0.0106 | -0.0056 | 121.5189
11 | 1.3396 | 0.01119 | -0.0052 | 119.714
11.5 | 1.3912 | 0.01174 | -0.0049 | 118.5009
12 | 1.442 | 0.01232 | -0.0045 | 117.0455
12.5 | 1.4911 | 0.01309 | -0.0039 | 113.9114
13 | 1.541 | 0.01369 | -0.0035 | 112.5639
13.5 | 1.5895 | 0.01441 | -0.003 | 110.3053
14 | 1.6358 | 0.0153 | -0.0022 | 106.915
14.5 | 1.6812 | 0.01618 | -0.0014 | 103.9061
15 | 1.726 | 0.01702 | -0.0005 | 101.4101
15.5 | 1.768 | 0.01802 | 0.0006 | 98.1132
16 | 1.806 | 0.01925 | 0.0021 | 93.8182
16.5 | 1.8397 | 0.02066 | 0.004 | 89.0465
17 | 1.8678 | 0.02195 | 0.0066 | 85.0934
17.5 | 1.8883 | 0.02374 | 0.0093 | 79.5409
18 | 1.9053 | 0.02616 | 0.0112 | 72.8326
18.5 | 1.917 | 0.02938 | 0.0123 | 65.2485
19 | 1.9213 | 0.03376 | 0.0126 | 56.9105
19.5 | 1.9155 | 0.0398 | 0.0114 | 48.1281
20 | 1.8969 | 0.04802 | 0.0087 | 39.5023

## 67. Re 4M Mach 0.10 (1)
BIGFOIL.COM POLAR EXPORT
giiin
GIII BL450 |  |  |  | Cl Max: | 1.33 | at alpha= | 13 | deg
JavaFoil+Calcfoil stall+Eppler ext transition |  |  |  | L/D Max: | 114.781 | at alpha= | 8 | deg
Re: | 4000000 |  |  | Cd Min: | 0.00627 | at alpha= | 0 | deg
Mach: | 0.1 |  |  | Cl=0 at alpha= | -1.1121 | deg
|  |  |  | @ Cl=0.1, Cd= | 0.006332
|  |  |  | @ Cl=0.4, Cd= | 0.0073314
|  |  |  | @ Cl=0.6, Cd= | 0.0082171
alpha (deg) | Cl | Cd | Cm | Cl/Cd
-16.5 | -0.52 | 0.13249 | -0.001 | -3.927
-16 | -0.536 | 0.12303 | -0.001 | -4.353
-15.5 | -0.55 | 0.11745 | -0.001 | -4.685
-15 | -0.564 | 0.11225 | -0.001 | -5.026
-14.5 | -0.577 | 0.10667 | -0.001 | -5.408
-14 | -0.588 | 0.10057 | -0.001 | -5.85
-13.5 | -0.598 | 0.09471 | -0.001 | -6.317
-13 | -0.606 | 0.08861 | -0.001 | -6.843
-12.5 | -0.612 | 0.08335 | -0.002 | -7.347
-12 | -0.616 | 0.07906 | -0.002 | -7.793
-11.5 | -0.617 | 0.07417 | -0.002 | -8.322
-11 | -0.616 | 0.06953 | -0.002 | -8.853
-10.5 | -0.611 | 0.06509 | -0.002 | -9.386
-10 | -0.603 | 0.06117 | -0.002 | -9.861
-9.5 | -0.592 | 0.05736 | -0.002 | -10.324
-9 | -0.578 | 0.05357 | -0.002 | -10.784
-8.5 | -0.56 | 0.05 | -0.002 | -11.198
-8 | -0.539 | 0.0474 | -0.002 | -11.363
-7.5 | -0.514 | 0.04439 | -0.002 | -11.582
-7 | -0.486 | 0.04178 | -0.002 | -11.642
-6.5 | -0.456 | 0.03927 | -0.003 | -11.608
-6 | -0.422 | 0.03707 | -0.003 | -11.389
-5.5 | -0.387 | 0.035 | -0.003 | -11.049
-5 | -0.349 | 0.03295 | -0.003 | -10.591
-4.5 | -0.309 | 0.03107 | -0.003 | -9.948
-4 | -0.324 | 0.00708 | -0.006 | -45.818
-3.5 | -0.271 | 0.00705 | -0.006 | -38.401
-3 | -0.216 | 0.00674 | -0.006 | -32.004
-2.5 | -0.16 | 0.00665 | -0.006 | -24.004
-2 | -0.103 | 0.00676 | -0.006 | -15.18
-1.5 | -0.045 | 0.00667 | -0.007 | -6.754
-1 | 0.013 | 0.00648 | -0.007 | 2.013
-0.5 | 0.071 | 0.00639 | -0.007 | 11.196
0 | 0.131 | 0.00627 | -0.007 | 20.925
0.5 | 0.191 | 0.00629 | -0.008 | 30.327
1 | 0.25 | 0.00632 | -0.008 | 39.547
1.5 | 0.309 | 0.00707 | -0.008 | 43.763
2 | 0.368 | 0.00725 | -0.009 | 50.817
2.5 | 0.427 | 0.0074 | -0.009 | 57.778
3 | 0.486 | 0.00757 | -0.009 | 64.244
3.5 | 0.545 | 0.00798 | -0.009 | 68.251
4 | 0.603 | 0.00823 | -0.01 | 73.289
4.5 | 0.661 | 0.00715 | -0.01 | 92.373
5 | 0.718 | 0.00747 | -0.01 | 96.195
5.5 | 0.775 | 0.00789 | -0.011 | 98.241
6 | 0.831 | 0.00821 | -0.011 | 101.127
6.5 | 0.886 | 0.00818 | -0.011 | 108.234
7 | 0.94 | 0.00846 | -0.012 | 111.047
7.5 | 0.992 | 0.00875 | -0.012 | 113.333
8 | 1.041 | 0.00907 | -0.012 | 114.781
8.5 | 1.089 | 0.00954 | -0.013 | 114.123
9 | 1.134 | 0.01007 | -0.013 | 112.702
9.5 | 1.178 | 0.0106 | -0.013 | 111.109
10 | 1.218 | 0.01125 | -0.014 | 108.287
10.5 | 1.255 | 0.01189 | -0.014 | 105.584
11 | 1.289 | 0.0126 | -0.014 | 102.347
11.5 | 1.32 | 0.01339 | -0.015 | 98.63
12 | 1.313 | 0.01587 | -0.015 | 82.725
12.5 | 1.324 | 0.01799 | -0.015 | 73.591
13 | 1.33 | 0.02049 | -0.015 | 64.942
13.5 | 1.33 | 0.02417 | -0.015 | 55.035
14 | 1.32 | 0.0297 | -0.015 | 44.428
14.5 | 1.303 | 0.03769 | -0.015 | 34.559
15 | 1.287 | 0.04595 | -0.015 | 28.018
15.5 | 1.274 | 0.0537 | -0.015 | 23.719
16 | 1.252 | 0.06532 | -0.015 | 19.168
16.5 | 1.235 | 0.0745 | -0.015 | 16.582
17 | 1.208 | 0.08907 | -0.015 | 13.563
17.5 | 1.191 | 0.09754 | -0.015 | 12.215
18 | 1.172 | 0.10748 | -0.014 | 10.903

## 68. Re 4M Mach 0.10 (2)
BIGFOIL.COM POLAR EXPORT
giiin
GIII BL450 |  |  |  | Cl Max: | 1.9081 | at alpha= | 18.5 | deg
XFOIL ncrit=9 |  |  |  | L/D Max: | 122.902 | at alpha= | 8.5 | deg
Re: | 4000000 |  |  | Cd Min: | 0.05623 | at alpha= | 20 | deg
Mach: | 0.1 |  |  | Cl=0 at alpha= | -1.1974 | deg
|  |  |  | @ Cl=0.1, Cd= | 0.0063784
|  |  |  | @ Cl=0.4, Cd= | 0.0071962
|  |  |  | @ Cl=0.6, Cd= | 0.0074505
alpha (deg) | Cl | Cd | Cm | Cl/Cd
-11.5 | -1.1178 | 0.02187 | -0.0222 | -51.1111
-11 | -1.083 | 0.01552 | -0.0209 | -69.7809
-10.5 | -1.032 | 0.01406 | -0.02 | -73.3997
-10 | -0.9795 | 0.013 | -0.0192 | -75.3462
-9.5 | -0.9282 | 0.01153 | -0.0182 | -80.503
-9 | -0.8746 | 0.01069 | -0.0174 | -81.8148
-8.5 | -0.8152 | 0.01014 | -0.0177 | -80.3945
-8 | -0.7615 | 0.00965 | -0.0167 | -78.9119
-7.5 | -0.7065 | 0.00922 | -0.016 | -76.6269
-7 | -0.652 | 0.00861 | -0.0152 | -75.7259
-6.5 | -0.5966 | 0.00821 | -0.0146 | -72.6675
-6 | -0.5408 | 0.00789 | -0.014 | -68.5425
-5.5 | -0.4847 | 0.00761 | -0.0135 | -63.6925
-5 | -0.4289 | 0.00721 | -0.013 | -59.4868
-4.5 | -0.3724 | 0.00697 | -0.0125 | -53.429
-4 | -0.3159 | 0.00679 | -0.0122 | -46.5243
-3.5 | -0.2599 | 0.0068 | -0.0117 | -38.2206
-3 | -0.2042 | 0.00663 | -0.0112 | -30.7994
-2.5 | -0.1477 | 0.0066 | -0.0109 | -22.3788
-2 | -0.091 | 0.00657 | -0.0106 | -13.8508
-1.5 | -0.0345 | 0.00645 | -0.0103 | -5.3488
-1 | 0.0225 | 0.00642 | -0.01 | 3.5047
-0.5 | 0.0795 | 0.0064 | -0.0098 | 12.4219
0 | 0.1364 | 0.00634 | -0.0096 | 21.5142
0.5 | 0.1934 | 0.00638 | -0.0094 | 30.3135
1 | 0.2494 | 0.00656 | -0.0092 | 38.0183
1.5 | 0.3048 | 0.00695 | -0.0089 | 43.8561
2 | 0.3611 | 0.0071 | -0.0087 | 50.8592
2.5 | 0.4177 | 0.00724 | -0.0085 | 57.6934
3 | 0.4741 | 0.0074 | -0.0083 | 64.0676
3.5 | 0.5305 | 0.00759 | -0.0082 | 69.8946
4 | 0.5866 | 0.00781 | -0.008 | 75.1088
4.5 | 0.6358 | 0.00649 | -0.0072 | 97.9661
5 | 0.6842 | 0.00634 | -0.0051 | 107.918
5.5 | 0.7566 | 0.00669 | -0.0086 | 113.0942
6 | 0.814 | 0.00701 | -0.0088 | 116.1198
6.5 | 0.8673 | 0.00735 | -0.0081 | 118
7 | 0.9212 | 0.00769 | -0.0075 | 119.7919
7.5 | 0.9756 | 0.00803 | -0.0071 | 121.4944
8 | 1.0296 | 0.00846 | -0.0067 | 121.7021
8.5 | 1.084 | 0.00882 | -0.0063 | 122.9025
9 | 1.1378 | 0.00929 | -0.0059 | 122.4758
9.5 | 1.1917 | 0.00972 | -0.0056 | 122.6029
10 | 1.2448 | 0.01025 | -0.0052 | 121.4439
10.5 | 1.2981 | 0.01074 | -0.0048 | 120.8659
11 | 1.35 | 0.01139 | -0.0043 | 118.525
11.5 | 1.4025 | 0.0119 | -0.0039 | 117.8571
12 | 1.4537 | 0.01255 | -0.0033 | 115.8327
12.5 | 1.5037 | 0.0133 | -0.0027 | 113.0602
13 | 1.5541 | 0.01396 | -0.0021 | 111.3252
13.5 | 1.6026 | 0.01477 | -0.0013 | 108.5037
14 | 1.6486 | 0.01579 | -0.0003 | 104.4079
14.5 | 1.6954 | 0.01659 | 0.0007 | 102.1941
15 | 1.7398 | 0.01754 | 0.0018 | 99.1904
15.5 | 1.7806 | 0.0187 | 0.0033 | 95.2193
16 | 1.8154 | 0.02022 | 0.0053 | 89.7824
16.5 | 1.8484 | 0.02149 | 0.0076 | 86.0121
17 | 1.8709 | 0.02315 | 0.0107 | 80.8164
17.5 | 1.8889 | 0.02548 | 0.0129 | 74.1327
18 | 1.9021 | 0.0286 | 0.0144 | 66.507
18.5 | 1.9081 | 0.03283 | 0.0148 | 58.1206
19 | 1.9032 | 0.03882 | 0.0138 | 49.0263
19.5 | 1.8846 | 0.0471 | 0.011 | 40.0127
20 | 1.8628 | 0.05623 | 0.0074 | 33.1282

## 69. Re 4M Mach 0.25 (1)
BIGFOIL.COM POLAR EXPORT
giiin
GIII BL450 |  |  |  | Cl Max: | 1.266 | at alpha= | 11.5 | deg
JavaFoil+Calcfoil stall+Eppler ext transition |  |  |  | L/D Max: | 111.74 | at alpha= | 8 | deg
Re: | 4000000 |  |  | Cd Min: | 0.00629 | at alpha= | 0 | deg
Mach: | 0.25 |  |  | Cl=0 at alpha= | -1.1102 | deg
|  |  |  | @ Cl=0.1, Cd= | 0.0063577
|  |  |  | @ Cl=0.4, Cd= | 0.0073155
|  |  |  | @ Cl=0.6, Cd= | 0.0082977
alpha (deg) | Cl | Cd | Cm | Cl/Cd
-14 | -0.301 | 0.1106 | -0.001 | -2.721
-13.5 | -0.344 | 0.1074 | -0.001 | -3.2
-13 | -0.382 | 0.1008 | -0.001 | -3.792
-12.5 | -0.417 | 0.09418 | -0.001 | -4.426
-12 | -0.448 | 0.08872 | -0.002 | -5.044
-11.5 | -0.474 | 0.08224 | -0.002 | -5.764
-11 | -0.496 | 0.07625 | -0.002 | -6.502
-10.5 | -0.513 | 0.0707 | -0.002 | -7.249
-10 | -0.524 | 0.06591 | -0.002 | -7.951
-9.5 | -0.53 | 0.06167 | -0.002 | -8.595
-9 | -0.531 | 0.05734 | -0.002 | -9.253
-8.5 | -0.526 | 0.05279 | -0.002 | -9.955
-8 | -0.515 | 0.04926 | -0.002 | -10.452
-7.5 | -0.499 | 0.046 | -0.002 | -10.845
-7 | -0.478 | 0.04314 | -0.002 | -11.08
-6.5 | -0.452 | 0.04037 | -0.003 | -11.203
-6 | -0.423 | 0.03789 | -0.003 | -11.152
-5.5 | -0.389 | 0.0358 | -0.003 | -10.866
-5 | -0.352 | 0.0339 | -0.003 | -10.397
-4.5 | -0.313 | 0.03214 | -0.003 | -9.744
-4 | -0.272 | 0.03037 | -0.003 | -8.943
-3.5 | -0.229 | 0.02785 | -0.004 | -8.21
-3 | -0.221 | 0.00679 | -0.006 | -32.531
-2.5 | -0.164 | 0.00693 | -0.006 | -23.625
-2 | -0.105 | 0.00677 | -0.007 | -15.549
-1.5 | -0.046 | 0.00672 | -0.007 | -6.875
-1 | 0.013 | 0.00645 | -0.007 | 2.073
-0.5 | 0.073 | 0.00641 | -0.007 | 11.448
0 | 0.135 | 0.00629 | -0.008 | 21.429
0.5 | 0.196 | 0.00634 | -0.008 | 30.897
1 | 0.257 | 0.00695 | -0.008 | 36.969
1.5 | 0.318 | 0.0071 | -0.008 | 44.755
2 | 0.379 | 0.00727 | -0.009 | 52.075
2.5 | 0.439 | 0.0074 | -0.009 | 59.308
3 | 0.499 | 0.00763 | -0.009 | 65.455
3.5 | 0.559 | 0.00812 | -0.01 | 68.871
4 | 0.619 | 0.00838 | -0.01 | 73.915
4.5 | 0.678 | 0.00726 | -0.01 | 93.474
5 | 0.737 | 0.00768 | -0.011 | 96.03
5.5 | 0.795 | 0.00805 | -0.011 | 98.78
6 | 0.851 | 0.00841 | -0.011 | 101.22
6.5 | 0.907 | 0.0084 | -0.012 | 108.013
7 | 0.962 | 0.0088 | -0.012 | 109.333
7.5 | 1.014 | 0.0091 | -0.012 | 111.359
8 | 1.063 | 0.00951 | -0.013 | 111.74
8.5 | 1.109 | 0.00999 | -0.013 | 110.987
9 | 1.152 | 0.01064 | -0.013 | 108.28
9.5 | 1.192 | 0.01129 | -0.014 | 105.525
10 | 1.227 | 0.01205 | -0.014 | 101.811
10.5 | 1.259 | 0.01286 | -0.014 | 97.879
11 | 1.255 | 0.01516 | -0.014 | 82.8
11.5 | 1.266 | 0.01685 | -0.015 | 75.104
12 | 1.266 | 0.01965 | -0.015 | 64.43
12.5 | 1.258 | 0.02369 | -0.015 | 53.08
13 | 1.185 | 0.04532 | -0.014 | 26.151
13.5 | 1.193 | 0.04385 | -0.014 | 27.201
14 | 1.167 | 0.05331 | -0.014 | 21.889
14.5 | 1.141 | 0.06184 | -0.014 | 18.448
15 | 1.098 | 0.07767 | -0.014 | 14.131
15.5 | 1.063 | 0.08873 | -0.013 | 11.983
16 | 1.027 | 0.10058 | -0.013 | 10.209
16.5 | 0.991 | 0.10849 | -0.013 | 9.133

## 70. Re 4M Mach 0.25 (2)
BIGFOIL.COM POLAR EXPORT
giiin
GIII BL450 |  |  |  | Cl Max: | 1.8402 | at alpha= | 16.5 | deg
XFOIL ncrit=9 |  |  |  | L/D Max: | 121.902 | at alpha= | 8 | deg
Re: | 4000000 |  |  | Cd Min: | 0.14571 | at alpha= | 20 | deg
Mach: | 0.25 |  |  | Cl=0 at alpha= | -1.1944 | deg
|  |  |  | @ Cl=0.1, Cd= | 0.0064316
|  |  |  | @ Cl=0.4, Cd= | 0.007224
|  |  |  | @ Cl=0.6, Cd= | 0.0078764
alpha (deg) | Cl | Cd | Cm | Cl/Cd
-8 | -0.7896 | 0.01445 | -0.0223 | -54.6436
-7.5 | -0.7378 | 0.01135 | -0.0209 | -65.0044
-7 | -0.6802 | 0.01025 | -0.0197 | -66.361
-6.5 | -0.6218 | 0.00948 | -0.0185 | -65.5907
-6 | -0.5642 | 0.0086 | -0.0173 | -65.6047
-5.5 | -0.5053 | 0.00815 | -0.0163 | -62
-5 | -0.4463 | 0.00775 | -0.0154 | -57.5871
-4.5 | -0.3878 | 0.00728 | -0.0145 | -53.2692
-4 | -0.3288 | 0.00704 | -0.0138 | -46.7045
-3.5 | -0.2704 | 0.00698 | -0.0131 | -38.7393
-3 | -0.2122 | 0.00683 | -0.0124 | -31.0688
-2.5 | -0.1536 | 0.00672 | -0.0118 | -22.8571
-2 | -0.0947 | 0.00665 | -0.0114 | -14.2406
-1.5 | -0.036 | 0.00653 | -0.0109 | -5.513
-1 | 0.0229 | 0.00648 | -0.0106 | 3.534
-0.5 | 0.082 | 0.00645 | -0.0103 | 12.7132
0 | 0.1408 | 0.00639 | -0.01 | 22.0344
0.5 | 0.1998 | 0.00641 | -0.0097 | 31.17
1 | 0.2572 | 0.00668 | -0.0093 | 38.503
1.5 | 0.3148 | 0.00702 | -0.009 | 44.8433
2 | 0.3732 | 0.00716 | -0.0087 | 52.1229
2.5 | 0.4318 | 0.0073 | -0.0085 | 59.1507
3 | 0.4902 | 0.00747 | -0.0082 | 65.6225
3.5 | 0.5485 | 0.0077 | -0.008 | 71.2338
4 | 0.6069 | 0.0079 | -0.0077 | 76.8228
4.5 | 0.6584 | 0.00666 | -0.0068 | 98.8589
5 | 0.708 | 0.00654 | -0.0044 | 108.2569
5.5 | 0.7826 | 0.00688 | -0.0076 | 113.75
6 | 0.8433 | 0.00725 | -0.0077 | 116.3172
6.5 | 0.8993 | 0.00757 | -0.0068 | 118.7979
7 | 0.956 | 0.00795 | -0.0059 | 120.2516
7.5 | 1.0128 | 0.00838 | -0.0052 | 120.8592
8 | 1.0703 | 0.00878 | -0.0044 | 121.9021
8.5 | 1.1273 | 0.00928 | -0.0036 | 121.4763
9 | 1.1845 | 0.00977 | -0.0028 | 121.2385
9.5 | 1.2415 | 0.01034 | -0.0019 | 120.0677
10 | 1.2983 | 0.01091 | -0.001 | 119.0009
10.5 | 1.3544 | 0.0116 | 0.0001 | 116.7586
11 | 1.4105 | 0.01225 | 0.0012 | 115.1429
11.5 | 1.4647 | 0.01315 | 0.0025 | 111.384
12 | 1.5198 | 0.01389 | 0.0039 | 109.4168
12.5 | 1.5732 | 0.01481 | 0.0054 | 106.2255
13 | 1.6235 | 0.01601 | 0.0072 | 101.4054
13.5 | 1.674 | 0.01705 | 0.0091 | 98.1818
14 | 1.7213 | 0.0183 | 0.0114 | 94.0601
14.5 | 1.7629 | 0.01987 | 0.014 | 88.7217
15 | 1.7934 | 0.02185 | 0.0177 | 82.0778
15.5 | 1.8153 | 0.02409 | 0.0214 | 75.3549
16 | 1.8313 | 0.02733 | 0.0237 | 67.007
16.5 | 1.8402 | 0.03175 | 0.0246 | 57.9591
17 | 1.8395 | 0.03786 | 0.0236 | 48.5869
17.5 | 1.8233 | 0.04643 | 0.0203 | 39.2699
18 | 1.7861 | 0.05798 | 0.0149 | 30.8055
18.5 | 1.7261 | 0.07276 | 0.0074 | 23.7232
19 | 1.6422 | 0.09186 | -0.0031 | 17.8772
19.5 | 1.5211 | 0.11779 | -0.0182 | 12.9137
20 | 1.4002 | 0.14571 | -0.0361 | 9.6095

## 71. Re 4M Mach 0.50 (1)
BIGFOIL.COM POLAR EXPORT
giiin
GIII BL450 |  |  |  | Cl Max: | 1.161 | at alpha= | 20 | deg
JavaFoil+Calcfoil stall+Eppler ext transition |  |  |  | L/D Max: | 96.895 | at alpha= | 7 | deg
Re: | 4000000 |  |  | Cd Min: | 0.00647 | at alpha= | 0.5 | deg
Mach: | 0.5 |  |  | Cl=0 at alpha= | -1.1136 | deg
|  |  |  | @ Cl=0.1, Cd= | 0.0065241
|  |  |  | @ Cl=0.4, Cd= | 0.0075322
|  |  |  | @ Cl=0.6, Cd= | 0.0085371
alpha (deg) | Cl | Cd | Cm | Cl/Cd
-20 | -0.994 | 0.169 | -0.002 | -5.883
-19.5 | -0.969 | 0.16171 | -0.002 | -5.992
-19 | -0.943 | 0.15689 | -0.002 | -6.012
-18.5 | -0.917 | 0.14919 | -0.002 | -6.144
-18 | -0.891 | 0.14671 | -0.002 | -6.072
-17.5 | -0.865 | 0.13973 | -0.002 | -6.192
-17 | -0.84 | 0.13442 | -0.002 | -6.249
-16.5 | -0.814 | 0.12887 | -0.002 | -6.32
-16 | -0.789 | 0.12213 | -0.002 | -6.46
-15.5 | -0.763 | 0.1181 | -0.002 | -6.463
-15 | -0.738 | 0.11314 | -0.002 | -6.52
-14.5 | -0.712 | 0.11052 | -0.002 | -6.441
-14 | -0.686 | 0.10665 | -0.002 | -6.432
-13.5 | -0.66 | 0.10262 | -0.002 | -6.432
-13 | -0.634 | 0.10139 | -0.002 | -6.254
-12.5 | -0.608 | 0.09709 | -0.002 | -6.264
-12 | -0.582 | 0.09143 | -0.002 | -6.367
-11.5 | -0.556 | 0.08838 | -0.002 | -6.29
-11 | -0.53 | 0.08503 | -0.002 | -6.23
-10.5 | -0.504 | 0.08352 | -0.002 | -6.028
-10 | -0.477 | 0.08006 | -0.002 | -5.961
-9.5 | -0.451 | 0.07447 | -0.002 | -6.056
-9 | -0.425 | 0.0702 | -0.002 | -6.049
-8.5 | -0.398 | 0.0652 | -0.002 | -6.098
-8 | -0.371 | 0.05804 | -0.002 | -6.395
-7.5 | -0.345 | 0.05294 | -0.002 | -6.509
-7 | -0.318 | 0.04858 | -0.003 | -6.544
-6.5 | -0.291 | 0.04489 | -0.003 | -6.488
-6 | -0.264 | 0.04217 | -0.003 | -6.271
-5.5 | -0.237 | 0.05146 | -0.003 | -4.605
-5 | -0.21 | 0.045 | -0.003 | -4.669
-4.5 | -0.299 | 0.03692 | -0.003 | -8.104
-4 | -0.278 | 0.03342 | -0.003 | -8.311
-3.5 | -0.24 | 0.03138 | -0.004 | -7.651
-3 | -0.195 | 0.03006 | -0.004 | -6.5
-2.5 | -0.147 | 0.02866 | -0.004 | -5.118
-2 | -0.096 | 0.02602 | -0.005 | -3.684
-1.5 | -0.051 | 0.00692 | -0.008 | -7.404
-1 | 0.015 | 0.00653 | -0.008 | 2.279
-0.5 | 0.082 | 0.00654 | -0.008 | 12.501
0 | 0.15 | 0.00648 | -0.009 | 23.22
0.5 | 0.219 | 0.00647 | -0.009 | 33.783
1 | 0.287 | 0.00721 | -0.009 | 39.833
1.5 | 0.355 | 0.00738 | -0.009 | 48.1
2 | 0.423 | 0.00761 | -0.01 | 55.549
2.5 | 0.49 | 0.00786 | -0.01 | 62.355
3 | 0.557 | 0.00827 | -0.01 | 67.335
3.5 | 0.623 | 0.00868 | -0.011 | 71.805
4 | 0.689 | 0.00905 | -0.011 | 76.173
4.5 | 0.754 | 0.0094 | -0.012 | 80.217
5 | 0.817 | 0.00871 | -0.012 | 93.853
5.5 | 0.878 | 0.00922 | -0.012 | 95.228
6 | 0.936 | 0.00982 | -0.013 | 95.336
6.5 | 0.991 | 0.01052 | -0.013 | 94.205
7 | 1.041 | 0.01075 | -0.013 | 96.895
7.5 | 1.081 | 0.01157 | -0.014 | 93.401
8 | 1.081 | 0.01357 | -0.014 | 79.692
8.5 | 1.064 | 0.01591 | -0.014 | 66.849
9 | 0.928 | 0.03085 | -0.013 | 30.078
9.5 | 0.589 | 0.06626 | -0.009 | 8.888
10 | 0.607 | 0.07413 | -0.008 | 8.192
10.5 | 0.638 | 0.07786 | -0.009 | 8.197
11 | 0.667 | 0.08464 | -0.009 | 7.882
11.5 | 0.692 | 0.08968 | -0.009 | 7.719
12 | 0.719 | 0.09502 | -0.009 | 7.572
12.5 | 0.747 | 0.10029 | -0.01 | 7.45
13 | 0.776 | 0.10449 | -0.01 | 7.425
13.5 | 0.806 | 0.10799 | -0.011 | 7.46
14 | 0.83 | 0.12829 | -0.011 | 6.472
14.5 | 0.863 | 0.11964 | -0.012 | 7.209
15 | 0.888 | 0.13209 | -0.012 | 6.722
15.5 | 0.914 | 0.12409 | -0.012 | 7.366
16 | 0.941 | 0.12817 | -0.012 | 7.344
16.5 | 0.969 | 0.13323 | -0.013 | 7.271
17 | 0.998 | 0.13912 | -0.013 | 7.172
17.5 | 1.028 | 0.14079 | -0.014 | 7.299
18 | 1.057 | 0.14609 | -0.015 | 7.235
18.5 | 1.086 | 0.15392 | -0.015 | 7.053
19 | 1.107 | 0.15269 | -0.015 | 7.25
19.5 | 1.134 | 0.15905 | -0.015 | 7.13
20 | 1.161 | 0.1656 | -0.016 | 7.012

## 72. Re 4M Mach 0.50 (2)
BIGFOIL.COM POLAR EXPORT
giiin
GIII BL450 |  |  |  | Cl Max: | 1.46 | at alpha= | 10 | deg
XFOIL ncrit=9 |  |  |  | L/D Max: | 119.499 | at alpha= | 6.5 | deg
Re: | 4000000 |  |  | Cd Min: | 0.28368 | at alpha= | -20 | deg
Mach: | 0.5 |  |  | Cl=0 at alpha= | -1.1878 | deg
|  |  |  | @ Cl=0.1, Cd= | 0.0067562
|  |  |  | @ Cl=0.4, Cd= | 0.0073857
|  |  |  | @ Cl=0.6, Cd= | 0.0080272
alpha (deg) | Cl | Cd | Cm | Cl/Cd
-20 | -0.9484 | 0.28368 | 0.1167 | -3.3432
-19.5 | -0.9271 | 0.27566 | 0.1115 | -3.3632
-19 | -0.9041 | 0.26895 | 0.1067 | -3.3616
-18.5 | -0.881 | 0.26086 | 0.1018 | -3.3773
-18 | -0.8587 | 0.2521 | 0.0966 | -3.4062
-17.5 | -0.8367 | 0.24369 | 0.0916 | -3.4335
-17 | -0.815 | 0.23524 | 0.0867 | -3.4645
-16.5 | -0.7946 | 0.22697 | 0.0821 | -3.5009
-16 | -0.7724 | 0.22011 | 0.078 | -3.5092
-15.5 | -0.7503 | 0.2131 | 0.074 | -3.5209
-15 | -0.7291 | 0.20458 | 0.0695 | -3.5639
-14.5 | -0.7089 | 0.19641 | 0.0653 | -3.6093
-14 | -0.6895 | 0.18826 | 0.0612 | -3.6625
-13.5 | -0.6713 | 0.18008 | 0.0572 | -3.7278
-13 | -0.6556 | 0.17145 | 0.0532 | -3.8239
-12.5 | -0.6358 | 0.16488 | 0.0501 | -3.8561
-12 | -0.6171 | 0.15802 | 0.047 | -3.9052
-11.5 | -0.6003 | 0.15005 | 0.0435 | -4.0007
-11 | -0.5857 | 0.14212 | 0.0402 | -4.1212
-10.5 | -0.5743 | 0.13424 | 0.0371 | -4.2782
-10 | -0.5629 | 0.12603 | 0.0338 | -4.4664
-9.5 | -0.5512 | 0.11815 | 0.0305 | -4.6653
-9 | -0.539 | 0.11058 | 0.0273 | -4.8743
-8.5 | -0.5288 | 0.10268 | 0.0237 | -5.15
-8 | -0.5228 | 0.09501 | 0.0206 | -5.5026
-7.5 | -0.5173 | 0.08679 | 0.0164 | -5.9604
-7 | -0.5132 | 0.07825 | 0.0109 | -6.5585
-6.5 | -0.5096 | 0.06868 | 0.0001 | -7.4199
-6 | -0.4914 | 0.05918 | -0.01 | -8.3035
-5.5 | -0.4607 | 0.0516 | -0.0157 | -8.9283
-5 | -0.4241 | 0.0439 | -0.0197 | -9.6606
-4.5 | -0.3848 | 0.03483 | -0.0223 | -11.0479
-4 | -0.3359 | 0.02819 | -0.0224 | -11.9156
-3.5 | -0.2823 | 0.02241 | -0.0214 | -12.5971
-3 | -0.2272 | 0.01636 | -0.0196 | -13.8875
-2.5 | -0.1765 | 0.00844 | -0.0176 | -20.9123
-2 | -0.1107 | 0.00746 | -0.0159 | -14.8391
-1.5 | -0.0424 | 0.00715 | -0.0146 | -5.9301
-1 | 0.0255 | 0.00691 | -0.0135 | 3.6903
0 | 0.1611 | 0.00663 | -0.0117 | 24.2986
0.5 | 0.2285 | 0.00663 | -0.011 | 34.4646
1 | 0.2931 | 0.00715 | -0.0101 | 40.993
1.5 | 0.3603 | 0.00728 | -0.0095 | 49.4918
2 | 0.4279 | 0.00746 | -0.0088 | 57.3592
2.5 | 0.4955 | 0.00762 | -0.0081 | 65.0262
3 | 0.5632 | 0.00787 | -0.0073 | 71.5629
3.5 | 0.6311 | 0.00816 | -0.0065 | 77.3407
4 | 0.6995 | 0.00845 | -0.0055 | 82.7811
4.5 | 0.7638 | 0.00778 | -0.0043 | 98.1748
5 | 0.8255 | 0.00742 | -0.0016 | 111.2534
5.5 | 0.9045 | 0.00771 | -0.0017 | 117.3152
6 | 0.9805 | 0.00822 | -0.001 | 119.2822
6.5 | 1.0492 | 0.00878 | 0.0016 | 119.4989
7 | 1.1197 | 0.00939 | 0.0042 | 119.2439
7.5 | 1.1913 | 0.01009 | 0.0071 | 118.0674
8 | 1.2629 | 0.01098 | 0.0105 | 115.0182
8.5 | 1.3347 | 0.01205 | 0.0144 | 110.7635
9 | 1.402 | 0.01369 | 0.019 | 102.4105
9.5 | 1.4517 | 0.01678 | 0.0247 | 86.5137
10 | 1.46 | 0.02214 | 0.0308 | 65.944
10.5 | 1.4355 | 0.02961 | 0.032 | 48.4802
11 | 1.4069 | 0.04034 | 0.0258 | 34.8761
11.5 | 1.3752 | 0.05247 | 0.0178 | 26.2093
12 | 1.341 | 0.06483 | 0.0105 | 20.6849
12.5 | 1.3005 | 0.07804 | 0.0033 | 16.6645
13 | 1.2593 | 0.09104 | -0.0039 | 13.8324
13.5 | 1.2195 | 0.10418 | -0.0116 | 11.7057
14 | 1.1826 | 0.11762 | -0.0198 | 10.0544
14.5 | 1.1506 | 0.1312 | -0.0283 | 8.7698
15 | 1.125 | 0.14457 | -0.0367 | 7.7817

## 73. Re 5M Mach 0.00 (1)
BIGFOIL.COM POLAR EXPORT
giiin
GIII BL450 |  |  |  | Cl Max: | 1.351 | at alpha= | 14 | deg
JavaFoil+Calcfoil stall+Eppler ext transition |  |  |  | L/D Max: | 118.433 | at alpha= | 8.5 | deg
Re: | 5000000 |  |  | Cd Min: | 0.0061 | at alpha= | 0 | deg
Mach: | 0 |  |  | Cl=0 at alpha= | -1.1121 | deg
|  |  |  | @ Cl=0.1, Cd= | 0.0061465
|  |  |  | @ Cl=0.4, Cd= | 0.0070953
|  |  |  | @ Cl=0.6, Cd= | 0.008
alpha (deg) | Cl | Cd | Cm | Cl/Cd
-17 | -0.552 | 0.13514 | -0.001 | -4.086
-16.5 | -0.565 | 0.12678 | -0.001 | -4.46
-16 | -0.578 | 0.11945 | -0.001 | -4.839
-15.5 | -0.59 | 0.11437 | -0.001 | -5.158
-15 | -0.601 | 0.10839 | -0.001 | -5.543
-14.5 | -0.611 | 0.10142 | -0.001 | -6.021
-14 | -0.619 | 0.09628 | -0.001 | -6.43
-13.5 | -0.626 | 0.09076 | -0.001 | -6.897
-13 | -0.631 | 0.0871 | -0.002 | -7.245
-12.5 | -0.634 | 0.08084 | -0.002 | -7.846
-12 | -0.635 | 0.07635 | -0.002 | -8.319
-11.5 | -0.634 | 0.07247 | -0.002 | -8.743
-11 | -0.629 | 0.06754 | -0.002 | -9.319
-10.5 | -0.622 | 0.06358 | -0.002 | -9.789
-10 | -0.612 | 0.06002 | -0.002 | -10.203
-9.5 | -0.599 | 0.05651 | -0.002 | -10.607
-9 | -0.583 | 0.05269 | -0.002 | -11.068
-8.5 | -0.564 | 0.04937 | -0.002 | -11.421
-8 | -0.541 | 0.04666 | -0.002 | -11.602
-7.5 | -0.516 | 0.04385 | -0.002 | -11.76
-7 | -0.487 | 0.0412 | -0.002 | -11.827
-6.5 | -0.456 | 0.03878 | -0.003 | -11.766
-6 | -0.423 | 0.03647 | -0.003 | -11.595
-5.5 | -0.387 | 0.034 | -0.003 | -11.387
-5 | -0.35 | 0.03146 | -0.003 | -11.126
-4.5 | -0.375 | 0.00664 | -0.005 | -56.432
-4 | -0.323 | 0.0069 | -0.006 | -46.827
-3.5 | -0.27 | 0.00682 | -0.006 | -39.55
-3 | -0.215 | 0.00673 | -0.006 | -31.938
-2.5 | -0.159 | 0.00663 | -0.006 | -23.996
-2 | -0.102 | 0.00652 | -0.006 | -15.673
-1.5 | -0.045 | 0.00642 | -0.007 | -6.985
-1 | 0.013 | 0.00623 | -0.007 | 2.083
-0.5 | 0.071 | 0.00619 | -0.007 | 11.496
0 | 0.131 | 0.0061 | -0.007 | 21.423
0.5 | 0.19 | 0.00613 | -0.008 | 30.93
1 | 0.249 | 0.00678 | -0.008 | 36.709
1.5 | 0.308 | 0.00683 | -0.008 | 45.076
2 | 0.367 | 0.00701 | -0.009 | 52.286
2.5 | 0.425 | 0.00716 | -0.009 | 59.372
3 | 0.484 | 0.00742 | -0.009 | 65.192
3.5 | 0.542 | 0.00776 | -0.009 | 69.865
4 | 0.6 | 0.008 | -0.01 | 75.046
4.5 | 0.658 | 0.00689 | -0.01 | 95.484
5 | 0.715 | 0.00719 | -0.01 | 99.464
5.5 | 0.771 | 0.00758 | -0.011 | 101.772
6 | 0.827 | 0.00788 | -0.011 | 104.896
6.5 | 0.882 | 0.00786 | -0.011 | 112.152
7 | 0.935 | 0.00817 | -0.012 | 114.472
7.5 | 0.987 | 0.00868 | -0.012 | 113.817
8 | 1.037 | 0.00879 | -0.012 | 117.94
8.5 | 1.085 | 0.00916 | -0.013 | 118.433
9 | 1.131 | 0.00958 | -0.013 | 118.083
9.5 | 1.174 | 0.01005 | -0.013 | 116.87
10 | 1.215 | 0.01065 | -0.014 | 114.091
10.5 | 1.253 | 0.01133 | -0.014 | 110.67
11 | 1.289 | 0.01192 | -0.014 | 108.068
11.5 | 1.321 | 0.01263 | -0.015 | 104.601
12 | 1.322 | 0.01461 | -0.015 | 90.496
12.5 | 1.337 | 0.01628 | -0.015 | 82.082
13 | 1.346 | 0.01827 | -0.015 | 73.707
13.5 | 1.35 | 0.02121 | -0.015 | 63.654
14 | 1.351 | 0.02454 | -0.016 | 55.032
14.5 | 1.341 | 0.02979 | -0.016 | 45.02
15 | 1.327 | 0.03701 | -0.016 | 35.842
15.5 | 1.311 | 0.04507 | -0.016 | 29.093
16 | 1.291 | 0.05554 | -0.015 | 23.253
16.5 | 1.285 | 0.06025 | -0.016 | 21.321
17 | 1.268 | 0.06936 | -0.016 | 18.278
17.5 | 1.244 | 0.08249 | -0.015 | 15.076
18 | 1.219 | 0.09613 | -0.015 | 12.676
18.5 | 1.201 | 0.1057 | -0.015 | 11.359
19 | 1.182 | 0.11528 | -0.015 | 10.255

## 74. Re 5M Mach 0.00 (2)
BIGFOIL.COM POLAR EXPORT
giiin
GIII BL450 |  |  |  | Cl Max: | 1.9601 | at alpha= | 20 | deg
XFOIL ncrit=9 |  |  |  | L/D Max: | 128.884 | at alpha= | 9 | deg
Re: | 5000000 |  |  | Cd Min: | 0.04006 | at alpha= | 20 | deg
Mach: | 0 |  |  | Cl=0 at alpha= | -1.1911 | deg
|  |  |  | @ Cl=0.1, Cd= | 0.0061324
|  |  |  | @ Cl=0.4, Cd= | 0.0069695
|  |  |  | @ Cl=0.6, Cd= | 0.007139
alpha (deg) | Cl | Cd | Cm | Cl/Cd
-13 | -1.2789 | 0.01782 | -0.0218 | -71.7677
-12.5 | -1.2331 | 0.01575 | -0.0208 | -78.2921
-12 | -1.1838 | 0.01442 | -0.02 | -82.0943
-11.5 | -1.133 | 0.0134 | -0.0192 | -84.5522
-11 | -1.0813 | 0.01252 | -0.0185 | -86.3658
-10.5 | -1.0289 | 0.01175 | -0.0178 | -87.566
-10 | -0.9759 | 0.01108 | -0.0171 | -88.0776
-9.5 | -0.9231 | 0.0103 | -0.0164 | -89.6214
-9 | -0.8665 | 0.00966 | -0.0165 | -89.6998
-8.5 | -0.8134 | 0.00918 | -0.0157 | -88.6057
-8 | -0.759 | 0.00877 | -0.0151 | -86.545
-7.5 | -0.7042 | 0.00841 | -0.0146 | -83.7337
-6.5 | -0.5945 | 0.0076 | -0.0135 | -78.2237
-6 | -0.5391 | 0.00731 | -0.0131 | -73.7483
-5.5 | -0.4833 | 0.00707 | -0.0127 | -68.3593
-5 | -0.4273 | 0.00684 | -0.0123 | -62.4708
-4.5 | -0.3716 | 0.00655 | -0.0119 | -56.7328
-4 | -0.3157 | 0.00645 | -0.0115 | -48.9457
-3.5 | -0.26 | 0.00647 | -0.0112 | -40.1855
-3 | -0.2041 | 0.00637 | -0.0108 | -32.0408
-2.5 | -0.1479 | 0.00631 | -0.0105 | -23.439
-2 | -0.0914 | 0.00627 | -0.0103 | -14.5774
-1.5 | -0.0349 | 0.00621 | -0.0101 | -5.62
-1 | 0.0216 | 0.00618 | -0.0098 | 3.4951
-0.5 | 0.0785 | 0.00614 | -0.0097 | 12.785
0 | 0.1351 | 0.00612 | -0.0095 | 22.0752
0.5 | 0.1916 | 0.00619 | -0.0093 | 30.9532
1 | 0.2465 | 0.00657 | -0.009 | 37.519
1.5 | 0.3026 | 0.00675 | -0.0088 | 44.8296
2 | 0.3589 | 0.00686 | -0.0087 | 52.3178
2.5 | 0.4152 | 0.00701 | -0.0085 | 59.2297
3 | 0.4715 | 0.00715 | -0.0084 | 65.9441
3.5 | 0.5274 | 0.00735 | -0.0083 | 71.7551
4 | 0.5834 | 0.00753 | -0.0081 | 77.4768
4.5 | 0.6335 | 0.00635 | -0.0075 | 99.7638
5 | 0.6844 | 0.00621 | -0.0063 | 110.2093
5.5 | 0.7434 | 0.0064 | -0.0068 | 116.1562
6 | 0.8103 | 0.00671 | -0.0092 | 120.7601
6.5 | 0.8631 | 0.00699 | -0.0085 | 123.4764
7 | 0.9163 | 0.00734 | -0.008 | 124.8365
7.5 | 0.9703 | 0.00764 | -0.0076 | 127.0026
8 | 1.0241 | 0.00801 | -0.0073 | 127.8527
8.5 | 1.0779 | 0.00839 | -0.007 | 128.4744
9 | 1.1316 | 0.00878 | -0.0067 | 128.8838
9.5 | 1.1848 | 0.00923 | -0.0064 | 128.364
10 | 1.238 | 0.00966 | -0.0062 | 128.1573
10.5 | 1.2907 | 0.01015 | -0.0059 | 127.1626
11 | 1.3428 | 0.01067 | -0.0056 | 125.8482
11.5 | 1.3948 | 0.01116 | -0.0053 | 124.9821
12 | 1.4454 | 0.01181 | -0.0049 | 122.3878
12.5 | 1.4962 | 0.01238 | -0.0045 | 120.8562
13 | 1.5462 | 0.013 | -0.0041 | 118.9385
13.5 | 1.5945 | 0.01377 | -0.0035 | 115.7952
14 | 1.6422 | 0.01452 | -0.0029 | 113.0992
14.5 | 1.6894 | 0.01524 | -0.0022 | 110.853
15 | 1.7345 | 0.01611 | -0.0014 | 107.666
15.5 | 1.7765 | 0.01718 | -0.0003 | 103.4051
16 | 1.8175 | 0.0182 | 0.001 | 99.8626
16.5 | 1.857 | 0.01921 | 0.0023 | 96.6684
17 | 1.892 | 0.02041 | 0.0041 | 92.6997
17.5 | 1.9149 | 0.02192 | 0.0072 | 87.3586
18 | 1.93 | 0.02415 | 0.01 | 79.9172
18.5 | 1.9403 | 0.02723 | 0.0119 | 71.256
19 | 1.9523 | 0.03056 | 0.0127 | 63.8842
19.5 | 1.9598 | 0.0347 | 0.0126 | 56.4784
20 | 1.9601 | 0.04006 | 0.0116 | 48.9291

## 75. Re 5M Mach 0.10 (1)
BIGFOIL.COM POLAR EXPORT
giiin
GIII BL450 |  |  |  | Cl Max: | 1.338 | at alpha= | 13.5 | deg
JavaFoil+Calcfoil stall+Eppler ext transition |  |  |  | L/D Max: | 118.659 | at alpha= | 8.5 | deg
Re: | 5000000 |  |  | Cd Min: | 0.00607 | at alpha= | 0.5 | deg
Mach: | 0.1 |  |  | Cl=0 at alpha= | -1.1121 | deg
|  |  |  | @ Cl=0.1, Cd= | 0.0061625
|  |  |  | @ Cl=0.4, Cd= | 0.0071114
|  |  |  | @ Cl=0.6, Cd= | 0.0080076
alpha (deg) | Cl | Cd | Cm | Cl/Cd
-16.5 | -0.52 | 0.13155 | -0.001 | -3.956
-16 | -0.536 | 0.12235 | -0.001 | -4.38
-15.5 | -0.551 | 0.11684 | -0.001 | -4.712
-15 | -0.564 | 0.1088 | -0.001 | -5.187
-14.5 | -0.577 | 0.10349 | -0.001 | -5.576
-14 | -0.589 | 0.09789 | -0.001 | -6.012
-13.5 | -0.598 | 0.09247 | -0.001 | -6.472
-13 | -0.607 | 0.08678 | -0.002 | -6.99
-12.5 | -0.613 | 0.08296 | -0.002 | -7.385
-12 | -0.616 | 0.07762 | -0.002 | -7.94
-11.5 | -0.618 | 0.07243 | -0.002 | -8.527
-11 | -0.616 | 0.06852 | -0.002 | -8.987
-10.5 | -0.611 | 0.06459 | -0.002 | -9.463
-10 | -0.603 | 0.0604 | -0.002 | -9.99
-9.5 | -0.592 | 0.05692 | -0.002 | -10.408
-9 | -0.578 | 0.05296 | -0.002 | -10.912
-8.5 | -0.56 | 0.04978 | -0.002 | -11.252
-8 | -0.539 | 0.04694 | -0.002 | -11.48
-7.5 | -0.514 | 0.0441 | -0.002 | -11.661
-7 | -0.487 | 0.04129 | -0.002 | -11.785
-6.5 | -0.456 | 0.03904 | -0.003 | -11.684
-6 | -0.423 | 0.03674 | -0.003 | -11.519
-5.5 | -0.388 | 0.0343 | -0.003 | -11.305
-5 | -0.35 | 0.03188 | -0.003 | -10.989
-4.5 | -0.311 | 0.02963 | -0.003 | -10.495
-4 | -0.324 | 0.00693 | -0.006 | -46.789
-3.5 | -0.271 | 0.00685 | -0.006 | -39.552
-3 | -0.216 | 0.00675 | -0.006 | -31.954
-2.5 | -0.16 | 0.00665 | -0.006 | -24.021
-2 | -0.103 | 0.00654 | -0.006 | -15.71
-1.5 | -0.045 | 0.00649 | -0.007 | -6.946
-1 | 0.013 | 0.00629 | -0.007 | 2.071
-0.5 | 0.072 | 0.00621 | -0.007 | 11.519
0 | 0.131 | 0.00611 | -0.007 | 21.468
0.5 | 0.191 | 0.00607 | -0.008 | 31.411
1 | 0.25 | 0.0068 | -0.008 | 36.808
1.5 | 0.309 | 0.0069 | -0.008 | 44.806
2 | 0.368 | 0.00703 | -0.009 | 52.431
2.5 | 0.427 | 0.00718 | -0.009 | 59.521
3 | 0.486 | 0.00747 | -0.009 | 65.045
3.5 | 0.545 | 0.00778 | -0.009 | 70.036
4 | 0.603 | 0.00802 | -0.01 | 75.188
4.5 | 0.661 | 0.00691 | -0.01 | 95.66
5 | 0.718 | 0.00722 | -0.01 | 99.516
5.5 | 0.775 | 0.00761 | -0.011 | 101.856
6 | 0.831 | 0.00791 | -0.011 | 104.938
6.5 | 0.886 | 0.00792 | -0.011 | 111.798
7 | 0.94 | 0.00825 | -0.012 | 113.921
7.5 | 0.992 | 0.00867 | -0.012 | 114.418
8 | 1.041 | 0.00886 | -0.012 | 117.508
8.5 | 1.089 | 0.00918 | -0.013 | 118.659
9 | 1.134 | 0.00966 | -0.013 | 117.393
9.5 | 1.178 | 0.01017 | -0.013 | 115.794
10 | 1.218 | 0.01079 | -0.014 | 112.863
10.5 | 1.255 | 0.01143 | -0.014 | 109.812
11 | 1.289 | 0.01207 | -0.014 | 106.857
11.5 | 1.32 | 0.01286 | -0.015 | 102.643
12 | 1.317 | 0.01513 | -0.015 | 87.009
12.5 | 1.33 | 0.01679 | -0.015 | 79.225
13 | 1.336 | 0.01907 | -0.015 | 70.072
13.5 | 1.338 | 0.02216 | -0.015 | 60.377
14 | 1.333 | 0.02629 | -0.016 | 50.701
14.5 | 1.316 | 0.03351 | -0.015 | 39.261
15 | 1.299 | 0.04126 | -0.015 | 31.488
15.5 | 1.284 | 0.04886 | -0.015 | 26.287
16 | 1.262 | 0.05998 | -0.015 | 21.044
16.5 | 1.245 | 0.06907 | -0.015 | 18.02
17 | 1.225 | 0.07899 | -0.015 | 15.505
17.5 | 1.197 | 0.09337 | -0.015 | 12.816
18 | 1.177 | 0.10271 | -0.015 | 11.462
18.5 | 1.159 | 0.10998 | -0.015 | 10.541

## 76. Re 5M Mach 0.10 (2)
BIGFOIL.COM POLAR EXPORT
giiin
GIII BL450 |  |  |  | Cl Max: | 1.9474 | at alpha= | 19.5 | deg
XFOIL ncrit=9 |  |  |  | L/D Max: | 128.814 | at alpha= | 9 | deg
Re: | 5000000 |  |  | Cd Min: | 0.0464 | at alpha= | 20 | deg
Mach: | 0.1 |  |  | Cl=0 at alpha= | -1.191 | deg
|  |  |  | @ Cl=0.1, Cd= | 0.0061426
|  |  |  | @ Cl=0.4, Cd= | 0.0069729
|  |  |  | @ Cl=0.6, Cd= | 0.0072531
alpha (deg) | Cl | Cd | Cm | Cl/Cd
-12 | -1.1905 | 0.01676 | -0.0224 | -71.0322
-11.5 | -1.1423 | 0.01473 | -0.0213 | -77.5492
-11 | -1.091 | 0.01345 | -0.0204 | -81.1152
-10.5 | -1.0384 | 0.01243 | -0.0195 | -83.5398
-10 | -0.985 | 0.01159 | -0.0187 | -84.9871
-9.5 | -0.931 | 0.01088 | -0.0179 | -85.5699
-9 | -0.8742 | 0.01005 | -0.0177 | -86.9851
-8.5 | -0.8207 | 0.00944 | -0.0167 | -86.9386
-8 | -0.7658 | 0.00896 | -0.016 | -85.4688
-7.5 | -0.7104 | 0.00855 | -0.0154 | -83.0877
-6 | -0.5434 | 0.00739 | -0.0136 | -73.5318
-5.5 | -0.4871 | 0.00712 | -0.0131 | -68.4129
-5 | -0.4305 | 0.00691 | -0.0127 | -62.301
-4.5 | -0.3743 | 0.00659 | -0.0122 | -56.7982
-4 | -0.3181 | 0.00649 | -0.0118 | -49.0139
-3.5 | -0.2619 | 0.0065 | -0.0114 | -40.2923
-3 | -0.2055 | 0.00641 | -0.011 | -32.0593
-2.5 | -0.149 | 0.00633 | -0.0107 | -23.5387
-2 | -0.0921 | 0.00628 | -0.0104 | -14.6656
-1.5 | -0.0351 | 0.00623 | -0.0102 | -5.634
-1 | 0.0217 | 0.00618 | -0.0099 | 3.5113
-0.5 | 0.0789 | 0.00615 | -0.0098 | 12.8293
0 | 0.1359 | 0.00613 | -0.0096 | 22.1697
0.5 | 0.1927 | 0.0062 | -0.0094 | 31.0806
1 | 0.248 | 0.00658 | -0.0091 | 37.69
1.5 | 0.3044 | 0.00676 | -0.0089 | 45.0296
2 | 0.3611 | 0.00687 | -0.0087 | 52.5619
2.5 | 0.4178 | 0.00702 | -0.0085 | 59.5157
3 | 0.4743 | 0.00717 | -0.0084 | 66.1506
3.5 | 0.5307 | 0.00736 | -0.0082 | 72.106
4 | 0.5871 | 0.00755 | -0.0081 | 77.7616
4.5 | 0.6375 | 0.00639 | -0.0074 | 99.7653
5 | 0.6888 | 0.00625 | -0.0062 | 110.208
5.5 | 0.7481 | 0.00643 | -0.0066 | 116.3453
6 | 0.8155 | 0.00675 | -0.0091 | 120.8148
6.5 | 0.8688 | 0.00703 | -0.0083 | 123.5846
7 | 0.9226 | 0.00737 | -0.0077 | 125.1832
7.5 | 0.977 | 0.0077 | -0.0073 | 126.8831
8 | 1.0314 | 0.00806 | -0.0069 | 127.9653
8.5 | 1.0856 | 0.00847 | -0.0065 | 128.17
9 | 1.14 | 0.00885 | -0.0062 | 128.8136
9.5 | 1.1937 | 0.00934 | -0.0058 | 127.8051
10 | 1.2477 | 0.00975 | -0.0055 | 127.9692
10.5 | 1.3007 | 0.0103 | -0.0051 | 126.2816
11 | 1.3537 | 0.01079 | -0.0047 | 125.4588
11.5 | 1.4062 | 0.01134 | -0.0043 | 124.0035
12 | 1.4573 | 0.01203 | -0.0037 | 121.1388
12.5 | 1.509 | 0.01258 | -0.0032 | 119.9523
13 | 1.5593 | 0.01328 | -0.0026 | 117.4172
13.5 | 1.6077 | 0.01415 | -0.0018 | 113.6184
14 | 1.6568 | 0.01483 | -0.0011 | 111.7195
14.5 | 1.704 | 0.01565 | -0.0002 | 108.8818
15 | 1.7484 | 0.01666 | 0.0009 | 104.946
15.5 | 1.7901 | 0.01782 | 0.0024 | 100.4545
16 | 1.832 | 0.0188 | 0.0038 | 97.4468
16.5 | 1.8698 | 0.01998 | 0.0055 | 93.5836
17 | 1.8979 | 0.02141 | 0.0084 | 88.6455
17.5 | 1.9151 | 0.02346 | 0.0116 | 81.6326
18 | 1.9264 | 0.02643 | 0.0138 | 72.8869
18.5 | 1.9381 | 0.02983 | 0.0149 | 64.9715
19 | 1.9467 | 0.03393 | 0.015 | 57.374
19.5 | 1.9474 | 0.03933 | 0.0141 | 49.5144
20 | 1.9379 | 0.0464 | 0.0118 | 41.7651

## 77. Re 5M Mach 0.25 (1)
BIGFOIL.COM POLAR EXPORT
giiin
GIII BL450 |  |  |  | Cl Max: | 1.272 | at alpha= | 12 | deg
JavaFoil+Calcfoil stall+Eppler ext transition |  |  |  | L/D Max: | 115.246 | at alpha= | 8 | deg
Re: | 5000000 |  |  | Cd Min: | 0.00611 | at alpha= | 0.5 | deg
Mach: | 0.25 |  |  | Cl=0 at alpha= | -1.1102 | deg
|  |  |  | @ Cl=0.1, Cd= | 0.0061764
|  |  |  | @ Cl=0.4, Cd= | 0.0070965
|  |  |  | @ Cl=0.6, Cd= | 0.0080603
alpha (deg) | Cl | Cd | Cm | Cl/Cd
-14 | -0.301 | 0.10936 | -0.001 | -2.754
-13.5 | -0.344 | 0.10275 | -0.001 | -3.345
-13 | -0.382 | 0.09914 | -0.001 | -3.857
-12.5 | -0.417 | 0.09215 | -0.002 | -4.525
-12 | -0.448 | 0.08668 | -0.002 | -5.166
-11.5 | -0.474 | 0.07968 | -0.002 | -5.953
-11 | -0.496 | 0.07458 | -0.002 | -6.652
-10.5 | -0.513 | 0.06952 | -0.002 | -7.378
-10 | -0.524 | 0.06456 | -0.002 | -8.12
-9.5 | -0.53 | 0.06074 | -0.002 | -8.73
-9 | -0.531 | 0.05641 | -0.002 | -9.408
-8.5 | -0.526 | 0.05204 | -0.002 | -10.102
-8 | -0.515 | 0.0486 | -0.002 | -10.597
-7.5 | -0.499 | 0.04547 | -0.002 | -10.976
-7 | -0.478 | 0.04254 | -0.002 | -11.24
-6.5 | -0.452 | 0.04024 | -0.003 | -11.245
-6 | -0.423 | 0.03781 | -0.003 | -11.178
-5.5 | -0.389 | 0.03541 | -0.003 | -10.999
-5 | -0.353 | 0.03329 | -0.003 | -10.612
-4.5 | -0.314 | 0.03144 | -0.003 | -9.984
-4 | -0.273 | 0.02902 | -0.004 | -9.41
-3.5 | -0.277 | 0.00689 | -0.006 | -40.154
-3 | -0.221 | 0.00683 | -0.006 | -32.312
-2.5 | -0.164 | 0.00673 | -0.006 | -24.316
-2 | -0.105 | 0.00658 | -0.007 | -16
-1.5 | -0.046 | 0.00652 | -0.007 | -7.086
-1 | 0.013 | 0.00626 | -0.007 | 2.139
-0.5 | 0.073 | 0.00622 | -0.007 | 11.797
0 | 0.135 | 0.00612 | -0.008 | 22.039
0.5 | 0.196 | 0.00611 | -0.008 | 32.072
1 | 0.257 | 0.00683 | -0.008 | 37.643
1.5 | 0.318 | 0.00685 | -0.008 | 46.369
2 | 0.379 | 0.00703 | -0.009 | 53.845
2.5 | 0.439 | 0.00722 | -0.009 | 60.773
3 | 0.499 | 0.0075 | -0.009 | 66.542
3.5 | 0.559 | 0.00791 | -0.01 | 70.765
4 | 0.619 | 0.00813 | -0.01 | 76.123
4.5 | 0.678 | 0.00708 | -0.01 | 95.853
5 | 0.737 | 0.00743 | -0.011 | 99.239
5.5 | 0.795 | 0.00781 | -0.011 | 101.713
6 | 0.851 | 0.00811 | -0.011 | 105.039
6.5 | 0.907 | 0.00813 | -0.012 | 111.643
7 | 0.962 | 0.00849 | -0.012 | 113.262
7.5 | 1.014 | 0.00899 | -0.012 | 112.757
8 | 1.063 | 0.00922 | -0.013 | 115.246
8.5 | 1.109 | 0.00966 | -0.013 | 114.786
9 | 1.152 | 0.0102 | -0.013 | 112.919
9.5 | 1.192 | 0.01084 | -0.014 | 109.955
10 | 1.227 | 0.01154 | -0.014 | 106.336
10.5 | 1.259 | 0.01231 | -0.014 | 102.279
11 | 1.259 | 0.01434 | -0.015 | 87.789
11.5 | 1.271 | 0.01585 | -0.015 | 80.193
12 | 1.272 | 0.01833 | -0.015 | 69.381
12.5 | 1.266 | 0.02175 | -0.015 | 58.194
13 | 1.198 | 0.04044 | -0.014 | 29.632
13.5 | 1.204 | 0.03948 | -0.015 | 30.507
14 | 1.176 | 0.04913 | -0.014 | 23.931
14.5 | 1.151 | 0.05647 | -0.015 | 20.382
15 | 1.114 | 0.06852 | -0.014 | 16.259
15.5 | 1.071 | 0.08329 | -0.014 | 12.857
16 | 1.031 | 0.09618 | -0.013 | 10.721
16.5 | 0.995 | 0.10427 | -0.013 | 9.539
17 | 0.954 | 0.11336 | -0.013 | 8.414

## 78. Re 5M Mach 0.25 (2)
BIGFOIL.COM POLAR EXPORT
giiin
GIII BL450 |  |  |  | Cl Max: | 1.8775 | at alpha= | 16.5 | deg
XFOIL ncrit=9 |  |  |  | L/D Max: | 127.794 | at alpha= | 8.5 | deg
Re: | 5000000 |  |  | Cd Min: | 0.25879 | at alpha= | -20 | deg
Mach: | 0.25 |  |  | Cl=0 at alpha= | -1.1885 | deg
|  |  |  | @ Cl=0.1, Cd= | 0.0061769
|  |  |  | @ Cl=0.4, Cd= | 0.0069949
|  |  |  | @ Cl=0.6, Cd= | 0.0076337
alpha (deg) | Cl | Cd | Cm | Cl/Cd
-20 | -0.8728 | 0.25879 | 0.1001 | -3.3726
-19.5 | -0.8563 | 0.2506 | 0.0954 | -3.417
-19 | -0.8375 | 0.2451 | 0.0915 | -3.417
-18.5 | -0.819 | 0.23915 | 0.0876 | -3.4246
-18 | -0.8007 | 0.23296 | 0.0837 | -3.4371
-17.5 | -0.7836 | 0.22504 | 0.0794 | -3.482
-17 | -0.7675 | 0.21831 | 0.0756 | -3.5156
-16.5 | -0.7514 | 0.20976 | 0.0713 | -3.5822
-15.5 | -0.725 | 0.19334 | 0.0632 | -3.7499
-15 | -0.7078 | 0.18764 | 0.0601 | -3.7721
-14.5 | -0.6906 | 0.18187 | 0.0572 | -3.7972
-14 | -0.6758 | 0.17501 | 0.054 | -3.8615
-13.5 | -0.6624 | 0.16789 | 0.0509 | -3.9454
-13 | -0.6514 | 0.16008 | 0.0477 | -4.0692
-12.5 | -0.6417 | 0.15202 | 0.0444 | -4.2212
-12 | -0.635 | 0.14338 | 0.041 | -4.4288
-11.5 | -0.6362 | 0.13264 | 0.0369 | -4.7964
-11 | -0.6314 | 0.1242 | 0.0333 | -5.0837
-10.5 | -0.6213 | 0.11724 | 0.0303 | -5.2994
-10 | -0.613 | 0.10993 | 0.027 | -5.5763
-9.5 | -0.6116 | 0.10103 | 0.0226 | -6.0536
-8.5 | -0.6878 | 0.06332 | -0.0111 | -10.8623
-8 | -0.8002 | 0.01152 | -0.0218 | -69.4618
-7.5 | -0.7437 | 0.01001 | -0.0204 | -74.2957
-7 | -0.685 | 0.00924 | -0.0191 | -74.1342
-6.5 | -0.6258 | 0.00864 | -0.018 | -72.4306
-6 | -0.567 | 0.00804 | -0.0169 | -70.5224
-5.5 | -0.5082 | 0.00755 | -0.0159 | -67.3113
-5 | -0.4489 | 0.00722 | -0.015 | -62.1745
-4.5 | -0.3896 | 0.00697 | -0.0142 | -55.8967
-4 | -0.3313 | 0.00671 | -0.0134 | -49.3741
-3.5 | -0.2727 | 0.00667 | -0.0128 | -40.8846
-3 | -0.2137 | 0.0066 | -0.0122 | -32.3788
-2.5 | -0.155 | 0.00643 | -0.0117 | -24.1058
-2 | -0.0959 | 0.00637 | -0.0112 | -15.0549
-1.5 | -0.0367 | 0.0063 | -0.0109 | -5.8254
-1 | 0.0222 | 0.00622 | -0.0105 | 3.5691
-0.5 | 0.0814 | 0.00618 | -0.0102 | 13.1715
0 | 0.1404 | 0.00617 | -0.0099 | 22.7553
0.5 | 0.1991 | 0.00623 | -0.0096 | 31.9583
1 | 0.256 | 0.00667 | -0.0093 | 38.3808
1.5 | 0.3145 | 0.0068 | -0.009 | 46.25
2 | 0.3731 | 0.00694 | -0.0088 | 53.7608
2.5 | 0.4319 | 0.00706 | -0.0085 | 61.1756
3 | 0.4904 | 0.00725 | -0.0083 | 67.6414
3.5 | 0.5489 | 0.00745 | -0.008 | 73.6779
4 | 0.6073 | 0.00766 | -0.0077 | 79.282
4.5 | 0.6602 | 0.00656 | -0.007 | 100.6402
5 | 0.7143 | 0.00643 | -0.0058 | 111.0886
5.5 | 0.7745 | 0.00657 | -0.0057 | 117.8843
6 | 0.8453 | 0.00692 | -0.008 | 122.1532
6.5 | 0.9008 | 0.00728 | -0.007 | 123.7363
7 | 0.9577 | 0.0076 | -0.0062 | 126.0132
7.5 | 1.0147 | 0.008 | -0.0054 | 126.8375
8 | 1.0721 | 0.00842 | -0.0046 | 127.3278
8.5 | 1.1297 | 0.00884 | -0.0039 | 127.7941
9 | 1.1868 | 0.00938 | -0.0031 | 126.5245
9.5 | 1.2445 | 0.00984 | -0.0023 | 126.4736
10 | 1.3011 | 0.01047 | -0.0013 | 124.2693
10.5 | 1.3584 | 0.011 | -0.0003 | 123.4909
11 | 1.4144 | 0.01171 | 0.0008 | 120.7857
11.5 | 1.4705 | 0.0124 | 0.002 | 118.5887
12 | 1.5259 | 0.01315 | 0.0033 | 116.038
12.5 | 1.5791 | 0.01415 | 0.0048 | 111.5972
13 | 1.6329 | 0.01499 | 0.0064 | 108.9326
13.5 | 1.6845 | 0.01601 | 0.0083 | 105.2155
14 | 1.7324 | 0.01728 | 0.0105 | 100.2546
14.5 | 1.7775 | 0.01868 | 0.013 | 95.1552
15 | 1.8196 | 0.02012 | 0.0157 | 90.4374
15.5 | 1.8494 | 0.02189 | 0.0196 | 84.4861
16 | 1.8675 | 0.02449 | 0.0231 | 76.2556
16.5 | 1.8775 | 0.02836 | 0.0251 | 66.2024
17 | 1.877 | 0.03392 | 0.0253 | 55.3361
17.5 | 1.8735 | 0.0406 | 0.0236 | 46.1453
18 | 1.8543 | 0.04962 | 0.02 | 37.37
18.5 | 1.8139 | 0.06149 | 0.0145 | 29.4991
19 | 1.7492 | 0.07688 | 0.0066 | 22.7523
19.5 | 1.6441 | 0.09913 | -0.0061 | 16.5853
20 | 1.4809 | 0.132 | -0.0265 | 11.2189

## 79. Re 5M Mach 0.50 (1)
BIGFOIL.COM POLAR EXPORT
giiin
GIII BL450 |  |  |  | Cl Max: | 1.162 | at alpha= | 20 | deg
JavaFoil+Calcfoil stall+Eppler ext transition |  |  |  | L/D Max: | 100.455 | at alpha= | 7 | deg
Re: | 5000000 |  |  | Cd Min: | 0.00624 | at alpha= | 0 | deg
Mach: | 0.5 |  |  | Cl=0 at alpha= | -1.1136 | deg
|  |  |  | @ Cl=0.1, Cd= | 0.0063209
|  |  |  | @ Cl=0.4, Cd= | 0.0073323
|  |  |  | @ Cl=0.6, Cd= | 0.00811
alpha (deg) | Cl | Cd | Cm | Cl/Cd
-20 | -0.994 | 0.16352 | -0.002 | -6.082
-19.5 | -0.969 | 0.15593 | -0.002 | -6.217
-19 | -0.944 | 0.15277 | -0.002 | -6.178
-18.5 | -0.918 | 0.14612 | -0.002 | -6.281
-18 | -0.891 | 0.14173 | -0.002 | -6.289
-17.5 | -0.865 | 0.13623 | -0.002 | -6.353
-17 | -0.84 | 0.12965 | -0.002 | -6.481
-16.5 | -0.815 | 0.12412 | -0.002 | -6.564
-16 | -0.789 | 0.12157 | -0.002 | -6.492
-15.5 | -0.764 | 0.11724 | -0.002 | -6.513
-15 | -0.738 | 0.11198 | -0.002 | -6.589
-14.5 | -0.712 | 0.10926 | -0.002 | -6.518
-14 | -0.686 | 0.10518 | -0.002 | -6.525
-13.5 | -0.66 | 0.10093 | -0.002 | -6.542
-13 | -0.634 | 0.09625 | -0.002 | -6.59
-12.5 | -0.608 | 0.09193 | -0.002 | -6.617
-12 | -0.582 | 0.08932 | -0.002 | -6.52
-11.5 | -0.556 | 0.08488 | -0.002 | -6.553
-11 | -0.53 | 0.08376 | -0.002 | -6.328
-10.5 | -0.504 | 0.07937 | -0.002 | -6.347
-10 | -0.477 | 0.07609 | -0.002 | -6.275
-9.5 | -0.451 | 0.07238 | -0.002 | -6.235
-9 | -0.425 | 0.06903 | -0.002 | -6.153
-8.5 | -0.398 | 0.06472 | -0.002 | -6.147
-8 | -0.371 | 0.05679 | -0.002 | -6.539
-7.5 | -0.345 | 0.05221 | -0.003 | -6.604
-7 | -0.318 | 0.04805 | -0.003 | -6.622
-6.5 | -0.291 | 0.04454 | -0.003 | -6.544
-6 | -0.265 | 0.04184 | -0.003 | -6.326
-5.5 | -0.237 | 0.05051 | -0.003 | -4.692
-5 | -0.21 | 0.04418 | -0.003 | -4.756
-4.5 | -0.299 | 0.03662 | -0.003 | -8.176
-4 | -0.278 | 0.03305 | -0.003 | -8.41
-3.5 | -0.24 | 0.03105 | -0.004 | -7.735
-3 | -0.195 | 0.02977 | -0.004 | -6.566
-2.5 | -0.147 | 0.02802 | -0.004 | -5.245
-2 | -0.116 | 0.00681 | -0.007 | -17.063
-1.5 | -0.051 | 0.00672 | -0.008 | -7.626
-1 | 0.015 | 0.00633 | -0.008 | 2.35
-0.5 | 0.082 | 0.00635 | -0.008 | 12.872
0 | 0.15 | 0.00624 | -0.009 | 24.111
0.5 | 0.219 | 0.00692 | -0.009 | 31.579
1 | 0.287 | 0.00702 | -0.009 | 40.887
1.5 | 0.355 | 0.0072 | -0.009 | 49.332
2 | 0.423 | 0.0074 | -0.01 | 57.091
2.5 | 0.49 | 0.00771 | -0.01 | 63.563
3 | 0.557 | 0.00768 | -0.01 | 72.502
3.5 | 0.623 | 0.00834 | -0.011 | 74.793
4 | 0.689 | 0.00879 | -0.011 | 78.441
4.5 | 0.754 | 0.0092 | -0.012 | 82.001
5 | 0.817 | 0.00841 | -0.012 | 97.185
5.5 | 0.878 | 0.00888 | -0.012 | 98.837
6 | 0.936 | 0.00946 | -0.013 | 99.017
6.5 | 0.991 | 0.01015 | -0.013 | 97.633
7 | 1.041 | 0.01037 | -0.013 | 100.455
7.5 | 1.081 | 0.01125 | -0.014 | 96.013
8 | 1.103 | 0.01235 | -0.014 | 89.335
8.5 | 1.068 | 0.01507 | -0.014 | 70.899
9 | 0.939 | 0.02753 | -0.013 | 34.122
9.5 | 0.59 | 0.06429 | -0.01 | 9.183
10 | 0.61 | 0.07274 | -0.008 | 8.385
10.5 | 0.64 | 0.07632 | -0.009 | 8.389
11 | 0.668 | 0.08302 | -0.01 | 8.046
11.5 | 0.692 | 0.08692 | -0.009 | 7.966
12 | 0.72 | 0.09374 | -0.01 | 7.679
12.5 | 0.747 | 0.09825 | -0.01 | 7.608
13 | 0.777 | 0.10205 | -0.011 | 7.618
13.5 | 0.806 | 0.10501 | -0.011 | 7.679
14 | 0.831 | 0.12574 | -0.011 | 6.612
14.5 | 0.864 | 0.11685 | -0.012 | 7.391
15 | 0.888 | 0.12997 | -0.012 | 6.833
15.5 | 0.915 | 0.11955 | -0.012 | 7.65
16 | 0.942 | 0.1249 | -0.013 | 7.54
16.5 | 0.97 | 0.13092 | -0.013 | 7.407
17 | 1 | 0.135 | -0.014 | 7.406
17.5 | 1.029 | 0.13682 | -0.014 | 7.524
18 | 1.06 | 0.14059 | -0.015 | 7.54
18.5 | 1.088 | 0.14923 | -0.015 | 7.289
19 | 1.108 | 0.14774 | -0.015 | 7.498
19.5 | 1.135 | 0.15394 | -0.015 | 7.372
20 | 1.162 | 0.16097 | -0.016 | 7.219

## 80. Re 5M Mach 0.50 (2)
BIGFOIL.COM POLAR EXPORT
giiin
GIII BL450 |  |  |  | Cl Max: | 1.4882 | at alpha= | 10 | deg
XFOIL ncrit=9 |  |  |  | L/D Max: | 126.175 | at alpha= | 6.5 | deg
Re: | 5000000 |  |  | Cd Min: | 0.285 | at alpha= | -20 | deg
Mach: | 0.5 |  |  | Cl=0 at alpha= | -1.1759 | deg
|  |  |  | @ Cl=0.1, Cd= | 0.0063866
|  |  |  | @ Cl=0.4, Cd= | 0.0071138
|  |  |  | @ Cl=0.6, Cd= | 0.0077479
alpha (deg) | Cl | Cd | Cm | Cl/Cd
-20 | -0.9492 | 0.285 | 0.1171 | -3.3305
-19.5 | -0.9273 | 0.27664 | 0.1119 | -3.352
-19 | -0.905 | 0.26829 | 0.1067 | -3.3732
-18.5 | -0.8833 | 0.25939 | 0.1015 | -3.4053
-18 | -0.8602 | 0.25255 | 0.0969 | -3.4061
-17.5 | -0.8372 | 0.24441 | 0.0921 | -3.4254
-17 | -0.8156 | 0.23664 | 0.0874 | -3.4466
-16.5 | -0.7944 | 0.22828 | 0.0827 | -3.4799
-16 | -0.7733 | 0.21999 | 0.0782 | -3.5152
-15.5 | -0.7536 | 0.21091 | 0.0734 | -3.5731
-15 | -0.7317 | 0.20396 | 0.0695 | -3.5875
-14.5 | -0.7105 | 0.19665 | 0.0655 | -3.613
-14 | -0.6911 | 0.1885 | 0.0615 | -3.6663
-13.5 | -0.6727 | 0.18048 | 0.0576 | -3.7273
-13 | -0.6547 | 0.17255 | 0.0538 | -3.7943
-12.5 | -0.6369 | 0.1648 | 0.0503 | -3.8647
-12 | -0.6211 | 0.15682 | 0.0468 | -3.9606
-11.5 | -0.6063 | 0.14878 | 0.0434 | -4.0751
-11 | -0.5929 | 0.14071 | 0.0401 | -4.2136
-10.5 | -0.5819 | 0.13218 | 0.0366 | -4.4023
-10 | -0.5721 | 0.12361 | 0.0331 | -4.6283
-9.5 | -0.5607 | 0.11595 | 0.0298 | -4.8357
-9 | -0.5459 | 0.10913 | 0.0268 | -5.0023
-8.5 | -0.536 | 0.10233 | 0.0244 | -5.238
-8 | -0.5266 | 0.09481 | 0.021 | -5.5543
-7.5 | -0.5191 | 0.08689 | 0.0168 | -5.9742
-7 | -0.5139 | 0.07853 | 0.0113 | -6.544
-6.5 | -0.5114 | 0.06867 | -0.0001 | -7.4472
-6 | -0.4974 | 0.05761 | -0.0113 | -8.6339
-5.5 | -0.4695 | 0.04884 | -0.0175 | -9.613
-5 | -0.4299 | 0.04187 | -0.0206 | -10.2675
-4.5 | -0.3872 | 0.03417 | -0.0224 | -11.3316
-4 | -0.3419 | 0.02583 | -0.0224 | -13.2365
-3.5 | -0.288 | 0.01998 | -0.0211 | -14.4144
-3 | -0.2481 | 0.0085 | -0.0191 | -29.1882
-2.5 | -0.1808 | 0.00756 | -0.0173 | -23.9153
-2 | -0.1126 | 0.00705 | -0.0157 | -15.9716
-1.5 | -0.0444 | 0.0067 | -0.0144 | -6.6269
-1 | 0.0241 | 0.00654 | -0.0133 | 3.685
-0.5 | 0.0923 | 0.00639 | -0.0124 | 14.4444
0 | 0.1603 | 0.00636 | -0.0116 | 25.2044
0.5 | 0.2267 | 0.0066 | -0.0108 | 34.3485
1 | 0.2927 | 0.00692 | -0.0101 | 42.2977
1.5 | 0.3603 | 0.00702 | -0.0095 | 51.3248
2 | 0.428 | 0.00718 | -0.0088 | 59.61
2.5 | 0.4957 | 0.00737 | -0.0082 | 67.2592
3 | 0.5636 | 0.00762 | -0.0074 | 73.9633
3.5 | 0.6319 | 0.00786 | -0.0066 | 80.3944
4 | 0.7003 | 0.00817 | -0.0056 | 85.716
4.5 | 0.7695 | 0.00844 | -0.0045 | 91.173
5 | 0.8305 | 0.00727 | -0.0025 | 114.2366
5.5 | 0.8944 | 0.00736 | 0.0005 | 121.5217
6 | 0.9833 | 0.00784 | -0.0013 | 125.4209
6.5 | 1.0523 | 0.00834 | 0.0013 | 126.1751
7 | 1.123 | 0.00893 | 0.0039 | 125.7559
7.5 | 1.1953 | 0.00957 | 0.0068 | 124.9007
8 | 1.2684 | 0.01034 | 0.0101 | 122.6692
8.5 | 1.3415 | 0.01131 | 0.0139 | 118.6118
9 | 1.4121 | 0.01272 | 0.0184 | 111.0142
9.5 | 1.4691 | 0.01537 | 0.0241 | 95.5823
10 | 1.4882 | 0.02042 | 0.0303 | 72.8795
10.5 | 1.4667 | 0.02715 | 0.0338 | 54.0221
11 | 1.4329 | 0.03765 | 0.0285 | 38.0584
11.5 | 1.3976 | 0.05011 | 0.02 | 27.8906
12 | 1.3613 | 0.06262 | 0.0124 | 21.7391
12.5 | 1.3255 | 0.07527 | 0.0056 | 17.6099
13 | 1.2888 | 0.08772 | -0.001 | 14.6922
13.5 | 1.2532 | 0.10016 | -0.0079 | 12.512
14 | 1.2197 | 0.11287 | -0.0154 | 10.8062
14.5 | 1.189 | 0.1258 | -0.0233 | 9.4515
15 | 1.1586 | 0.13939 | -0.0321 | 8.3119

## 81. Re 6M Mach 0.00 (1)
BIGFOIL.COM POLAR EXPORT
giiin
GIII BL450 |  |  |  | Cl Max: | 1.356 | at alpha= | 14 | deg
JavaFoil+Calcfoil stall+Eppler ext transition |  |  |  | L/D Max: | 120.833 | at alpha= | 9 | deg
Re: | 6000000 |  |  | Cd Min: | 0.00596 | at alpha= | 0 | deg
Mach: | 0 |  |  | Cl=0 at alpha= | -1.1121 | deg
|  |  |  | @ Cl=0.1, Cd= | 0.0059807
|  |  |  | @ Cl=0.4, Cd= | 0.0069553
|  |  |  | @ Cl=0.6, Cd= | 0.00775
alpha (deg) | Cl | Cd | Cm | Cl/Cd
-17 | -0.552 | 0.13109 | -0.001 | -4.213
-16.5 | -0.566 | 0.12541 | -0.001 | -4.51
-16 | -0.578 | 0.11818 | -0.001 | -4.893
-15.5 | -0.59 | 0.11255 | -0.001 | -5.243
-15 | -0.601 | 0.10577 | -0.001 | -5.682
-14.5 | -0.611 | 0.10066 | -0.001 | -6.068
-14 | -0.619 | 0.0962 | -0.001 | -6.438
-13.5 | -0.626 | 0.09019 | -0.001 | -6.944
-13 | -0.631 | 0.08649 | -0.002 | -7.298
-12.5 | -0.634 | 0.08079 | -0.002 | -7.854
-12 | -0.635 | 0.07573 | -0.002 | -8.389
-11.5 | -0.634 | 0.07164 | -0.002 | -8.847
-11 | -0.63 | 0.06701 | -0.002 | -9.395
-10.5 | -0.623 | 0.06314 | -0.002 | -9.859
-10 | -0.613 | 0.0596 | -0.002 | -10.278
-9.5 | -0.6 | 0.05584 | -0.002 | -10.736
-9 | -0.583 | 0.05228 | -0.002 | -11.158
-8.5 | -0.564 | 0.04898 | -0.002 | -11.515
-8 | -0.541 | 0.04629 | -0.002 | -11.698
-7.5 | -0.516 | 0.04343 | -0.002 | -11.878
-7 | -0.487 | 0.04123 | -0.002 | -11.821
-6.5 | -0.457 | 0.03825 | -0.003 | -11.952
-6 | -0.424 | 0.03575 | -0.003 | -11.849
-5.5 | -0.388 | 0.03339 | -0.003 | -11.624
-5 | -0.425 | 0.00684 | -0.005 | -62.096
-4.5 | -0.375 | 0.00653 | -0.005 | -57.458
-4 | -0.323 | 0.00675 | -0.006 | -47.887
-3.5 | -0.27 | 0.00666 | -0.006 | -40.491
-3 | -0.215 | 0.00656 | -0.006 | -32.739
-2.5 | -0.159 | 0.00646 | -0.006 | -24.607
-2 | -0.102 | 0.00635 | -0.006 | -16.091
-1.5 | -0.045 | 0.00626 | -0.007 | -7.165
-1 | 0.013 | 0.00607 | -0.007 | 2.139
-0.5 | 0.071 | 0.006 | -0.007 | 11.867
0 | 0.131 | 0.00596 | -0.007 | 21.894
0.5 | 0.19 | 0.00656 | -0.008 | 28.931
1 | 0.249 | 0.00663 | -0.008 | 37.529
1.5 | 0.308 | 0.00675 | -0.008 | 45.602
2 | 0.367 | 0.00687 | -0.009 | 53.401
2.5 | 0.425 | 0.00702 | -0.009 | 60.611
3 | 0.484 | 0.00705 | -0.009 | 68.605
3.5 | 0.542 | 0.00758 | -0.009 | 71.475
4 | 0.6 | 0.00775 | -0.01 | 77.42
4.5 | 0.658 | 0.00669 | -0.01 | 98.344
5 | 0.715 | 0.00705 | -0.01 | 101.328
5.5 | 0.771 | 0.00733 | -0.011 | 105.133
6 | 0.827 | 0.00769 | -0.011 | 107.544
6.5 | 0.882 | 0.00764 | -0.011 | 115.332
7 | 0.935 | 0.00798 | -0.012 | 117.296
7.5 | 0.987 | 0.00844 | -0.012 | 116.993
8 | 1.037 | 0.00882 | -0.012 | 117.641
8.5 | 1.085 | 0.00928 | -0.013 | 116.934
9 | 1.131 | 0.00936 | -0.013 | 120.833
9.5 | 1.174 | 0.0098 | -0.013 | 119.786
10 | 1.215 | 0.01036 | -0.014 | 117.355
10.5 | 1.253 | 0.011 | -0.014 | 113.899
11 | 1.289 | 0.01156 | -0.014 | 111.518
11.5 | 1.321 | 0.01222 | -0.015 | 108.045
12 | 1.35 | 0.01304 | -0.015 | 103.519
12.5 | 1.34 | 0.01561 | -0.015 | 85.816
13 | 1.351 | 0.0174 | -0.015 | 77.638
13.5 | 1.355 | 0.01995 | -0.016 | 67.933
14 | 1.356 | 0.02324 | -0.016 | 58.334
14.5 | 1.349 | 0.02777 | -0.016 | 48.564
15 | 1.334 | 0.03435 | -0.016 | 38.844
15.5 | 1.319 | 0.04184 | -0.016 | 31.536
16 | 1.3 | 0.05165 | -0.016 | 25.16
16.5 | 1.291 | 0.05684 | -0.016 | 22.715
17 | 1.275 | 0.06487 | -0.016 | 19.66
17.5 | 1.251 | 0.07792 | -0.016 | 16.051
18 | 1.23 | 0.08833 | -0.015 | 13.927
18.5 | 1.206 | 0.1013 | -0.015 | 11.904
19 | 1.187 | 0.11071 | -0.015 | 10.719

## 82. Re 6M Mach 0.00 (2)
BIGFOIL.COM POLAR EXPORT
giiin
GIII BL450 |  |  |  | Cl Max: | 1.9961 | at alpha= | 20 | deg
XFOIL ncrit=9 |  |  |  | L/D Max: | 133.778 | at alpha= | 9 | deg
Re: | 6000000 |  |  | Cd Min: | 0.0359 | at alpha= | 20 | deg
Mach: | 0 |  |  | Cl=0 at alpha= | -1.1867 | deg
|  |  |  | @ Cl=0.1, Cd= | 0.00597
|  |  |  | @ Cl=0.4, Cd= | 0.0067947
|  |  |  | @ Cl=0.6, Cd= | 0.0070805
alpha (deg) | Cl | Cd | Cm | Cl/Cd
-13.5 | -1.3238 | 0.02023 | -0.0227 | -65.4375
-13 | -1.2838 | 0.01676 | -0.0215 | -76.599
-12.5 | -1.2376 | 0.01474 | -0.0204 | -83.962
-12 | -1.1884 | 0.01339 | -0.0196 | -88.7528
-11.5 | -1.1373 | 0.01241 | -0.0188 | -91.6438
-11 | -1.0852 | 0.01161 | -0.0181 | -93.4711
-10.5 | -1.0324 | 0.01093 | -0.0174 | -94.4556
-10 | -0.9791 | 0.01031 | -0.0168 | -94.9661
-9 | -0.8698 | 0.00935 | -0.0159 | -93.0267
-8.5 | -0.8162 | 0.00876 | -0.0152 | -93.1735
-8 | -0.7617 | 0.00833 | -0.0147 | -91.4406
-7.5 | -0.7067 | 0.00798 | -0.0142 | -88.5589
-7 | -0.6513 | 0.00769 | -0.0138 | -84.6944
-6.5 | -0.5961 | 0.0073 | -0.0133 | -81.6575
-6 | -0.5407 | 0.00698 | -0.0128 | -77.4642
-5.5 | -0.4848 | 0.00674 | -0.0125 | -71.9288
-5 | -0.4287 | 0.00656 | -0.0121 | -65.3506
-4.5 | -0.373 | 0.00635 | -0.0117 | -58.7402
-4 | -0.3174 | 0.0063 | -0.0113 | -50.381
-3.5 | -0.2613 | 0.00627 | -0.011 | -41.6746
-3 | -0.205 | 0.00625 | -0.0107 | -32.8
-2.5 | -0.1488 | 0.00614 | -0.0104 | -24.2345
-2 | -0.0922 | 0.00608 | -0.0102 | -15.1645
-1.5 | -0.0354 | 0.00605 | -0.01 | -5.8512
-1 | 0.0211 | 0.006 | -0.0098 | 3.5167
-0.5 | 0.078 | 0.00597 | -0.0096 | 13.0653
0 | 0.1348 | 0.00597 | -0.0095 | 22.5796
0.5 | 0.1909 | 0.00612 | -0.0092 | 31.1928
1 | 0.2461 | 0.00649 | -0.009 | 37.9199
1.5 | 0.3025 | 0.00658 | -0.0088 | 45.9726
2 | 0.3589 | 0.0067 | -0.0087 | 53.5672
2.5 | 0.4153 | 0.00683 | -0.0086 | 60.8053
3 | 0.4715 | 0.00699 | -0.0084 | 67.4535
3.5 | 0.5277 | 0.00716 | -0.0083 | 73.7011
4 | 0.5837 | 0.00736 | -0.0082 | 79.3071
4.5 | 0.6356 | 0.00647 | -0.0078 | 98.238
5 | 0.6878 | 0.00618 | -0.007 | 111.2945
5.5 | 0.7379 | 0.00618 | -0.0055 | 119.4013
6 | 0.8068 | 0.00649 | -0.0084 | 124.3143
6.5 | 0.8642 | 0.00677 | -0.0087 | 127.6514
7 | 0.9176 | 0.00707 | -0.0081 | 129.7878
7.5 | 0.9713 | 0.00741 | -0.0077 | 131.0796
8 | 1.0255 | 0.00772 | -0.0074 | 132.8368
8.5 | 1.0791 | 0.00812 | -0.0071 | 132.8941
9 | 1.1331 | 0.00847 | -0.0069 | 133.778
9.5 | 1.1865 | 0.00892 | -0.0066 | 133.0157
10 | 1.24 | 0.00931 | -0.0064 | 133.1901
10.5 | 1.2925 | 0.00983 | -0.0061 | 131.4852
11 | 1.3454 | 0.01025 | -0.0059 | 131.2585
11.5 | 1.3972 | 0.01079 | -0.0056 | 129.4903
12 | 1.4484 | 0.01136 | -0.0052 | 127.5
12.5 | 1.4997 | 0.01189 | -0.0049 | 126.1312
13 | 1.5496 | 0.01255 | -0.0045 | 123.4741
13.5 | 1.5985 | 0.01326 | -0.004 | 120.5505
14 | 1.6475 | 0.01388 | -0.0035 | 118.696
14.5 | 1.6947 | 0.01463 | -0.0028 | 115.8373
15 | 1.7396 | 0.01555 | -0.0019 | 111.8714
15.5 | 1.7838 | 0.01644 | -0.001 | 108.5036
16 | 1.8272 | 0.01729 | 0 | 105.6796
16.5 | 1.8677 | 0.01829 | 0.0012 | 102.1159
17 | 1.9037 | 0.0195 | 0.0029 | 97.6256
17.5 | 1.9301 | 0.02099 | 0.0057 | 91.9533
18 | 1.9484 | 0.0228 | 0.0089 | 85.4561
18.5 | 1.9673 | 0.02493 | 0.0109 | 78.913
19 | 1.9829 | 0.02767 | 0.0122 | 71.6625
19.5 | 1.9933 | 0.0312 | 0.0129 | 63.8878
20 | 1.9961 | 0.0359 | 0.0126 | 55.6017

## 83. Re 6M Mach 0.10 (1)
BIGFOIL.COM POLAR EXPORT
giiin
GIII BL450 |  |  |  | Cl Max: | 1.342 | at alpha= | 13.5 | deg
JavaFoil+Calcfoil stall+Eppler ext transition |  |  |  | L/D Max: | 120.04 | at alpha= | 9 | deg
Re: | 6000000 |  |  | Cd Min: | 0.00598 | at alpha= | 0 | deg
Mach: | 0.1 |  |  | Cl=0 at alpha= | -1.1121 | deg
|  |  |  | @ Cl=0.1, Cd= | 0.006022
|  |  |  | @ Cl=0.4, Cd= | 0.0069614
|  |  |  | @ Cl=0.6, Cd= | 0.0077612
alpha (deg) | Cl | Cd | Cm | Cl/Cd
-16.5 | -0.521 | 0.12988 | -0.001 | -4.008
-16 | -0.536 | 0.12098 | -0.001 | -4.431
-15.5 | -0.551 | 0.11484 | -0.001 | -4.795
-15 | -0.564 | 0.10772 | -0.001 | -5.24
-14.5 | -0.577 | 0.10253 | -0.001 | -5.63
-14 | -0.589 | 0.09711 | -0.001 | -6.063
-13.5 | -0.599 | 0.09143 | -0.001 | -6.547
-13 | -0.607 | 0.08621 | -0.002 | -7.038
-12.5 | -0.613 | 0.08137 | -0.002 | -7.53
-12 | -0.616 | 0.0763 | -0.002 | -8.079
-11.5 | -0.618 | 0.07192 | -0.002 | -8.589
-11 | -0.616 | 0.06803 | -0.002 | -9.055
-10.5 | -0.611 | 0.06386 | -0.002 | -9.573
-10 | -0.604 | 0.0602 | -0.002 | -10.025
-9.5 | -0.593 | 0.05621 | -0.002 | -10.542
-9 | -0.578 | 0.05252 | -0.002 | -11.006
-8.5 | -0.56 | 0.04937 | -0.002 | -11.348
-8 | -0.539 | 0.0466 | -0.002 | -11.566
-7.5 | -0.514 | 0.04365 | -0.002 | -11.785
-7 | -0.487 | 0.04125 | -0.002 | -11.798
-6.5 | -0.457 | 0.03853 | -0.003 | -11.858
-6 | -0.424 | 0.03599 | -0.003 | -11.777
-5.5 | -0.388 | 0.03383 | -0.003 | -11.481
-5 | -0.352 | 0.03083 | -0.003 | -11.414
-4.5 | -0.376 | 0.00669 | -0.005 | -56.23
-4 | -0.324 | 0.00678 | -0.006 | -47.864
-3.5 | -0.271 | 0.00669 | -0.006 | -40.49
-3 | -0.216 | 0.00659 | -0.006 | -32.749
-2.5 | -0.16 | 0.00648 | -0.006 | -24.633
-2 | -0.103 | 0.00638 | -0.006 | -16.102
-1.5 | -0.045 | 0.00628 | -0.007 | -7.177
-1 | 0.013 | 0.00608 | -0.007 | 2.143
-0.5 | 0.072 | 0.00606 | -0.007 | 11.805
0 | 0.131 | 0.00598 | -0.007 | 21.963
0.5 | 0.191 | 0.00657 | -0.008 | 29.022
1 | 0.25 | 0.00665 | -0.008 | 37.629
1.5 | 0.309 | 0.00669 | -0.008 | 46.221
2 | 0.368 | 0.00688 | -0.009 | 53.595
2.5 | 0.427 | 0.00703 | -0.009 | 60.773
3 | 0.486 | 0.00706 | -0.009 | 68.866
3.5 | 0.545 | 0.0076 | -0.009 | 71.63
4 | 0.603 | 0.00777 | -0.01 | 77.567
4.5 | 0.661 | 0.00678 | -0.01 | 97.506
5 | 0.718 | 0.00708 | -0.01 | 101.49
5.5 | 0.775 | 0.00744 | -0.011 | 104.162
6 | 0.831 | 0.00772 | -0.011 | 107.601
6.5 | 0.886 | 0.00771 | -0.011 | 114.826
7 | 0.94 | 0.00804 | -0.012 | 116.863
7.5 | 0.992 | 0.00843 | -0.012 | 117.579
8 | 1.041 | 0.00889 | -0.012 | 117.067
8.5 | 1.089 | 0.00929 | -0.013 | 117.219
9 | 1.134 | 0.00945 | -0.013 | 120.04
9.5 | 1.178 | 0.0099 | -0.013 | 118.962
10 | 1.218 | 0.01046 | -0.014 | 116.383
10.5 | 1.255 | 0.01107 | -0.014 | 113.36
11 | 1.289 | 0.0117 | -0.014 | 110.215
11.5 | 1.32 | 0.01243 | -0.015 | 106.244
12 | 1.32 | 0.01454 | -0.015 | 90.758
12.5 | 1.333 | 0.01615 | -0.015 | 82.541
13 | 1.34 | 0.0183 | -0.015 | 73.233
13.5 | 1.342 | 0.02111 | -0.016 | 63.585
14 | 1.34 | 0.0245 | -0.016 | 54.701
14.5 | 1.326 | 0.03038 | -0.016 | 43.663
15 | 1.309 | 0.03766 | -0.016 | 34.765
15.5 | 1.292 | 0.04569 | -0.016 | 28.266
16 | 1.27 | 0.0558 | -0.015 | 22.765
16.5 | 1.253 | 0.06443 | -0.015 | 19.443
17 | 1.232 | 0.07458 | -0.015 | 16.515
17.5 | 1.208 | 0.08612 | -0.015 | 14.021
18 | 1.183 | 0.09841 | -0.015 | 12.017
18.5 | 1.165 | 0.10462 | -0.015 | 11.14

## 84. Re 6M Mach 0.10 (2)
BIGFOIL.COM POLAR EXPORT
giiin
GIII BL450 |  |  |  | Cl Max: | 1.9838 | at alpha= | 19.5 | deg
XFOIL ncrit=9 |  |  |  | L/D Max: | 133.353 | at alpha= | 9 | deg
Re: | 6000000 |  |  | Cd Min: | 0.0415 | at alpha= | 20 | deg
Mach: | 0.1 |  |  | Cl=0 at alpha= | -1.1863 | deg
|  |  |  | @ Cl=0.1, Cd= | 0.0059738
|  |  |  | @ Cl=0.4, Cd= | 0.0067992
|  |  |  | @ Cl=0.6, Cd= | 0.0071595
alpha (deg) | Cl | Cd | Cm | Cl/Cd
-12 | -1.1967 | 0.01527 | -0.022 | -78.3694
-11.5 | -1.1475 | 0.01349 | -0.021 | -85.063
-11 | -1.0955 | 0.01235 | -0.02 | -88.7045
-10.5 | -1.0424 | 0.01147 | -0.0191 | -90.8806
-10 | -0.9886 | 0.01073 | -0.0183 | -92.1342
-9.5 | -0.9313 | 0.01022 | -0.0181 | -91.1252
-9 | -0.8775 | 0.00974 | -0.0171 | -90.0924
-8.5 | -0.8235 | 0.00904 | -0.0163 | -91.0951
-8 | -0.7685 | 0.00851 | -0.0156 | -90.3055
-7 | -0.6569 | 0.00778 | -0.0145 | -84.4344
-6.5 | -0.6008 | 0.00744 | -0.0139 | -80.7527
-6 | -0.545 | 0.00706 | -0.0134 | -77.1955
-5.5 | -0.4886 | 0.0068 | -0.0129 | -71.8529
-5 | -0.4321 | 0.0066 | -0.0125 | -65.4697
-4.5 | -0.3757 | 0.00641 | -0.012 | -58.6115
-4 | -0.3198 | 0.00633 | -0.0116 | -50.5213
-3.5 | -0.2632 | 0.0063 | -0.0112 | -41.7778
-3 | -0.2065 | 0.00627 | -0.0109 | -32.9346
-2.5 | -0.1498 | 0.00615 | -0.0106 | -24.3577
-2 | -0.0929 | 0.0061 | -0.0103 | -15.2295
-1.5 | -0.0357 | 0.00606 | -0.0101 | -5.8911
-1 | 0.0212 | 0.00601 | -0.0099 | 3.5275
-0.5 | 0.0785 | 0.00597 | -0.0097 | 13.1491
0 | 0.1356 | 0.00598 | -0.0095 | 22.6756
0.5 | 0.192 | 0.00612 | -0.0093 | 31.3725
1 | 0.2475 | 0.0065 | -0.009 | 38.0769
1.5 | 0.3043 | 0.00659 | -0.0089 | 46.176
2 | 0.3611 | 0.00671 | -0.0087 | 53.8152
2.5 | 0.4178 | 0.00684 | -0.0086 | 61.0819
3 | 0.4744 | 0.007 | -0.0084 | 67.7714
3.5 | 0.5309 | 0.00718 | -0.0083 | 73.9415
4 | 0.5873 | 0.00737 | -0.0081 | 79.6879
4.5 | 0.6398 | 0.0065 | -0.0077 | 98.4308
5 | 0.6923 | 0.0062 | -0.0069 | 111.6613
5.5 | 0.7427 | 0.0062 | -0.0053 | 119.7903
6 | 0.812 | 0.00652 | -0.0082 | 124.5399
6.5 | 0.87 | 0.00682 | -0.0085 | 127.566
7 | 0.9239 | 0.00711 | -0.0079 | 129.9437
7.5 | 0.9781 | 0.00746 | -0.0074 | 131.1126
8 | 1.0328 | 0.00778 | -0.007 | 132.7506
8.5 | 1.0871 | 0.00817 | -0.0067 | 133.06
9 | 1.1415 | 0.00856 | -0.0064 | 133.3528
9.5 | 1.1956 | 0.00899 | -0.006 | 132.9922
10 | 1.2495 | 0.00942 | -0.0057 | 132.6433
10.5 | 1.3029 | 0.00993 | -0.0054 | 131.2085
11 | 1.3563 | 0.01038 | -0.005 | 130.6647
11.5 | 1.4085 | 0.01097 | -0.0045 | 128.3956
12 | 1.4609 | 0.01152 | -0.0041 | 126.8142
12.5 | 1.5126 | 0.0121 | -0.0036 | 125.0083
13 | 1.5627 | 0.01284 | -0.003 | 121.7056
13.5 | 1.6129 | 0.0135 | -0.0024 | 119.4741
14 | 1.6621 | 0.0142 | -0.0017 | 117.0493
14.5 | 1.7092 | 0.01507 | -0.0007 | 113.4174
15 | 1.7542 | 0.01607 | 0.0004 | 109.1599
15.5 | 1.7997 | 0.0169 | 0.0014 | 106.4911
16 | 1.8425 | 0.01787 | 0.0027 | 103.1058
16.5 | 1.8812 | 0.01905 | 0.0044 | 98.7507
17 | 1.9132 | 0.0205 | 0.0068 | 93.3268
17.5 | 1.9318 | 0.02231 | 0.0105 | 86.589
18 | 1.952 | 0.02435 | 0.0128 | 80.1643
18.5 | 1.9685 | 0.02705 | 0.0144 | 72.7726
19 | 1.9798 | 0.03057 | 0.0153 | 64.7628
19.5 | 1.9838 | 0.03521 | 0.0152 | 56.3419
20 | 1.9776 | 0.0415 | 0.0137 | 47.653

## 85. Re 6M Mach 0.25 (1)
BIGFOIL.COM POLAR EXPORT
giiin
GIII BL450 |  |  |  | Cl Max: | 1.285 | at alpha= | 11 | deg
JavaFoil+Calcfoil stall+Eppler ext transition |  |  |  | L/D Max: | 116.454 | at alpha= | 7 | deg
Re: | 6000000 |  |  | Cd Min: | 0.006 | at alpha= | 0 | deg
Mach: | 0.25 |  |  | Cl=0 at alpha= | -1.1102 | deg
|  |  |  | @ Cl=0.1, Cd= | 0.0060339
|  |  |  | @ Cl=0.4, Cd= | 0.00698
|  |  |  | @ Cl=0.6, Cd= | 0.0078298
alpha (deg) | Cl | Cd | Cm | Cl/Cd
-14 | -0.301 | 0.10855 | -0.001 | -2.775
-13.5 | -0.344 | 0.10395 | -0.001 | -3.308
-13 | -0.382 | 0.09707 | -0.001 | -3.94
-12.5 | -0.417 | 0.0923 | -0.002 | -4.519
-12 | -0.448 | 0.08671 | -0.002 | -5.165
-11.5 | -0.474 | 0.07849 | -0.002 | -6.045
-11 | -0.496 | 0.07377 | -0.002 | -6.726
-10.5 | -0.513 | 0.06795 | -0.002 | -7.549
-10 | -0.524 | 0.06428 | -0.002 | -8.158
-9.5 | -0.53 | 0.05994 | -0.002 | -8.849
-9 | -0.531 | 0.05556 | -0.002 | -9.554
-8.5 | -0.526 | 0.05149 | -0.002 | -10.213
-8 | -0.515 | 0.04813 | -0.002 | -10.702
-7.5 | -0.499 | 0.04495 | -0.002 | -11.104
-7 | -0.478 | 0.04247 | -0.002 | -11.26
-6.5 | -0.453 | 0.04003 | -0.003 | -11.306
-6 | -0.423 | 0.03743 | -0.003 | -11.295
-5.5 | -0.39 | 0.03505 | -0.003 | -11.125
-5 | -0.354 | 0.03282 | -0.003 | -10.781
-4.5 | -0.315 | 0.03088 | -0.003 | -10.187
-4 | -0.331 | 0.00656 | -0.006 | -50.438
-3.5 | -0.277 | 0.00672 | -0.006 | -41.172
-3 | -0.221 | 0.00661 | -0.006 | -33.413
-2.5 | -0.164 | 0.00651 | -0.006 | -25.146
-2 | -0.105 | 0.00645 | -0.007 | -16.314
-1.5 | -0.046 | 0.00634 | -0.007 | -7.293
-1 | 0.013 | 0.00613 | -0.007 | 2.181
-0.5 | 0.073 | 0.00606 | -0.007 | 12.115
0 | 0.135 | 0.006 | -0.008 | 22.459
0.5 | 0.196 | 0.00653 | -0.008 | 29.98
1 | 0.257 | 0.00666 | -0.008 | 38.576
1.5 | 0.318 | 0.00674 | -0.008 | 47.157
2 | 0.379 | 0.00691 | -0.009 | 54.771
2.5 | 0.439 | 0.00711 | -0.009 | 61.747
3 | 0.499 | 0.00709 | -0.009 | 70.398
3.5 | 0.559 | 0.0077 | -0.01 | 72.672
4 | 0.619 | 0.00789 | -0.01 | 78.441
4.5 | 0.678 | 0.00691 | -0.01 | 98.15
5 | 0.737 | 0.00725 | -0.011 | 101.612
5.5 | 0.795 | 0.00764 | -0.011 | 104.068
6 | 0.851 | 0.0079 | -0.011 | 107.75
6.5 | 0.907 | 0.00792 | -0.012 | 114.581
7 | 0.962 | 0.00826 | -0.012 | 116.454
7.5 | 1.014 | 0.00874 | -0.012 | 115.967
8 | 1.063 | 0.00924 | -0.013 | 115.027
8.5 | 1.109 | 0.00976 | -0.013 | 113.662
9 | 1.152 | 0.00998 | -0.013 | 115.405
9.5 | 1.192 | 0.01051 | -0.014 | 113.332
10 | 1.227 | 0.01118 | -0.014 | 109.784
10.5 | 1.259 | 0.01192 | -0.014 | 105.561
11 | 1.285 | 0.01278 | -0.015 | 100.556
11.5 | 1.273 | 0.01532 | -0.015 | 83.133
12 | 1.275 | 0.01756 | -0.015 | 72.631
12.5 | 1.271 | 0.02042 | -0.015 | 62.267
13 | 1.212 | 0.03591 | -0.014 | 33.75
13.5 | 1.214 | 0.03599 | -0.015 | 33.737
14 | 1.184 | 0.04561 | -0.015 | 25.95
14.5 | 1.159 | 0.05265 | -0.015 | 22.005
15 | 1.123 | 0.06352 | -0.015 | 17.677
15.5 | 1.076 | 0.07963 | -0.014 | 13.512
16 | 1.034 | 0.09291 | -0.014 | 11.134

## 86. Re 6M Mach 0.25 (2)
BIGFOIL.COM POLAR EXPORT
giiin
GIII BL450 |  |  |  | Cl Max: | 1.9201 | at alpha= | 17.5 | deg
XFOIL ncrit=9 |  |  |  | L/D Max: | 132.316 | at alpha= | 8.5 | deg
Re: | 6000000 |  |  | Cd Min: | 0.258 | at alpha= | -20 | deg
Mach: | 0.25 |  |  | Cl=0 at alpha= | -1.1836 | deg
|  |  |  | @ Cl=0.1, Cd= | 0.0059997
|  |  |  | @ Cl=0.4, Cd= | 0.0068238
|  |  |  | @ Cl=0.6, Cd= | 0.0074247
alpha (deg) | Cl | Cd | Cm | Cl/Cd
-20 | -0.8738 | 0.258 | 0.1 | -3.3868
-19.5 | -0.8559 | 0.25152 | 0.0958 | -3.4029
-19 | -0.8388 | 0.24414 | 0.0913 | -3.4357
-18.5 | -0.8246 | 0.23475 | 0.0864 | -3.5127
-18 | -0.8062 | 0.22907 | 0.0827 | -3.5194
-17.5 | -0.7875 | 0.22351 | 0.0791 | -3.5233
-17 | -0.7695 | 0.21739 | 0.0754 | -3.5397
-16.5 | -0.7523 | 0.21068 | 0.0717 | -3.5708
-16 | -0.7367 | 0.20321 | 0.0678 | -3.6253
-15.5 | -0.7223 | 0.19538 | 0.064 | -3.6969
-15 | -0.7139 | 0.18502 | 0.0594 | -3.8585
-14.5 | -0.6972 | 0.17907 | 0.0564 | -3.8934
-14 | -0.6807 | 0.17313 | 0.0535 | -3.9317
-13.5 | -0.666 | 0.16669 | 0.0506 | -3.9954
-13 | -0.6536 | 0.15949 | 0.0476 | -4.0981
-12.5 | -0.6457 | 0.15093 | 0.0442 | -4.2781
-12 | -0.6417 | 0.1415 | 0.0404 | -4.535
-11.5 | -0.6422 | 0.13123 | 0.0364 | -4.8937
-11 | -0.6341 | 0.12358 | 0.0333 | -5.1311
-10.5 | -0.6467 | 0.1112 | 0.0274 | -5.8156
-10 | -0.6466 | 0.10211 | 0.0228 | -6.3324
-9 | -0.8348 | 0.03701 | -0.0235 | -22.5561
-8.5 | -0.8609 | 0.01217 | -0.0229 | -70.7395
-8 | -0.8044 | 0.01061 | -0.0214 | -75.8153
-7.5 | -0.7469 | 0.00941 | -0.02 | -79.373
-7 | -0.6881 | 0.00864 | -0.0188 | -79.6412
-6 | -0.5689 | 0.00769 | -0.0167 | -73.9792
-5.5 | -0.51 | 0.00719 | -0.0156 | -70.9318
-5 | -0.4507 | 0.00687 | -0.0148 | -65.6041
-4.5 | -0.3915 | 0.00668 | -0.014 | -58.6078
-4 | -0.333 | 0.00655 | -0.0132 | -50.8397
-3.5 | -0.2741 | 0.00645 | -0.0126 | -42.4961
-3 | -0.2149 | 0.00636 | -0.012 | -33.7893
-2.5 | -0.1557 | 0.00628 | -0.0116 | -24.793
-2 | -0.0967 | 0.00616 | -0.0111 | -15.6981
-1.5 | -0.0374 | 0.00609 | -0.0108 | -6.1412
-1 | 0.0217 | 0.00605 | -0.0104 | 3.5868
-0.5 | 0.0809 | 0.00599 | -0.0101 | 13.5058
0 | 0.14 | 0.00602 | -0.0099 | 23.2558
0.5 | 0.1981 | 0.0062 | -0.0096 | 31.9516
1 | 0.2557 | 0.00653 | -0.0092 | 39.1577
1.5 | 0.3144 | 0.00664 | -0.009 | 47.3494
2 | 0.3733 | 0.00676 | -0.0088 | 55.2219
2.5 | 0.4319 | 0.0069 | -0.0085 | 62.5942
3 | 0.4905 | 0.00708 | -0.0083 | 69.2797
3.5 | 0.5492 | 0.00726 | -0.0081 | 75.6474
4 | 0.6078 | 0.00745 | -0.0078 | 81.5839
4.5 | 0.6626 | 0.00673 | -0.0073 | 98.4547
5 | 0.7172 | 0.00639 | -0.0064 | 112.2379
5.5 | 0.7691 | 0.00637 | -0.0044 | 120.7378
6 | 0.8412 | 0.00667 | -0.007 | 126.1169
6.5 | 0.9023 | 0.00702 | -0.0072 | 128.5328
7 | 0.9588 | 0.00736 | -0.0063 | 130.2717
7.5 | 1.0162 | 0.00771 | -0.0056 | 131.8029
8 | 1.0735 | 0.00813 | -0.0048 | 132.0418
8.5 | 1.1313 | 0.00855 | -0.0041 | 132.3158
9 | 1.1889 | 0.00901 | -0.0033 | 131.9534
9.5 | 1.2465 | 0.0095 | -0.0025 | 131.2105
10 | 1.3039 | 0.01004 | -0.0016 | 129.8705
10.5 | 1.3611 | 0.0106 | -0.0006 | 128.4057
11 | 1.4176 | 0.01127 | 0.0005 | 125.7853
11.5 | 1.4745 | 0.01188 | 0.0016 | 124.1162
12 | 1.5298 | 0.01269 | 0.0029 | 120.5516
12.5 | 1.5848 | 0.01348 | 0.0043 | 117.5668
13 | 1.6391 | 0.01432 | 0.0059 | 114.4623
13.5 | 1.6909 | 0.01535 | 0.0077 | 110.1564
14 | 1.7406 | 0.01653 | 0.0098 | 105.2995
14.5 | 1.7895 | 0.01765 | 0.012 | 101.3881
15 | 1.834 | 0.01901 | 0.0146 | 96.4755
15.5 | 1.8701 | 0.02069 | 0.018 | 90.3867
16 | 1.8869 | 0.02314 | 0.0225 | 81.5428
16.5 | 1.9046 | 0.02613 | 0.0251 | 72.8894
17 | 1.9169 | 0.03011 | 0.0264 | 63.6632
17.5 | 1.9201 | 0.03555 | 0.0262 | 54.0113
18 | 1.9108 | 0.043 | 0.024 | 44.4372
18.5 | 1.884 | 0.05291 | 0.0198 | 35.6076
19 | 1.8356 | 0.06571 | 0.0137 | 27.9349
19.5 | 1.7621 | 0.08241 | 0.0048 | 21.3821
20 | 1.6508 | 0.10567 | -0.0086 | 15.6222

## 87. Re 6M Mach 0.50 (1)
BIGFOIL.COM POLAR EXPORT
giiin
GIII BL450 |  |  |  | Cl Max: | 1.162 | at alpha= | 20 | deg
JavaFoil+Calcfoil stall+Eppler ext transition |  |  |  | L/D Max: | 106.765 | at alpha= | 6.5 | deg
Re: | 6000000 |  |  | Cd Min: | 0.00612 | at alpha= | 0 | deg
Mach: | 0.5 |  |  | Cl=0 at alpha= | -1.1136 | deg
|  |  |  | @ Cl=0.1, Cd= | 0.0061641
|  |  |  | @ Cl=0.4, Cd= | 0.007169
|  |  |  | @ Cl=0.6, Cd= | 0.0079179
alpha (deg) | Cl | Cd | Cm | Cl/Cd
-20 | -0.995 | 0.1618 | -0.002 | -6.148
-19.5 | -0.97 | 0.15474 | -0.002 | -6.266
-19 | -0.944 | 0.15042 | -0.002 | -6.277
-18.5 | -0.918 | 0.14374 | -0.002 | -6.389
-18 | -0.892 | 0.13933 | -0.002 | -6.403
-17.5 | -0.866 | 0.1347 | -0.002 | -6.428
-17 | -0.84 | 0.12956 | -0.002 | -6.487
-16.5 | -0.815 | 0.12169 | -0.002 | -6.697
-16 | -0.789 | 0.11902 | -0.002 | -6.633
-15.5 | -0.764 | 0.11452 | -0.002 | -6.67
-15 | -0.738 | 0.10897 | -0.002 | -6.773
-14.5 | -0.712 | 0.10575 | -0.002 | -6.736
-14 | -0.687 | 0.10294 | -0.002 | -6.669
-13.5 | -0.661 | 0.10022 | -0.002 | -6.592
-13 | -0.635 | 0.09516 | -0.002 | -6.669
-12.5 | -0.609 | 0.0915 | -0.002 | -6.652
-12 | -0.583 | 0.08604 | -0.002 | -6.771
-11.5 | -0.556 | 0.08499 | -0.002 | -6.546
-11 | -0.53 | 0.08131 | -0.002 | -6.52
-10.5 | -0.504 | 0.07701 | -0.002 | -6.543
-10 | -0.478 | 0.07617 | -0.002 | -6.27
-9.5 | -0.451 | 0.07092 | -0.002 | -6.364
-9 | -0.425 | 0.06815 | -0.002 | -6.233
-8.5 | -0.398 | 0.06229 | -0.002 | -6.389
-8 | -0.371 | 0.05597 | -0.002 | -6.637
-7.5 | -0.345 | 0.05099 | -0.003 | -6.765
-7 | -0.318 | 0.04755 | -0.003 | -6.694
-6.5 | -0.292 | 0.04425 | -0.003 | -6.59
-6 | -0.265 | 0.04092 | -0.003 | -6.472
-5.5 | -0.237 | 0.04991 | -0.003 | -4.75
-5 | -0.21 | 0.04409 | -0.003 | -4.766
-4.5 | -0.3 | 0.03633 | -0.003 | -8.243
-4 | -0.278 | 0.03276 | -0.003 | -8.487
-3.5 | -0.24 | 0.03085 | -0.004 | -7.789
-3 | -0.195 | 0.02956 | -0.004 | -6.613
-2.5 | -0.147 | 0.02752 | -0.004 | -5.351
-2 | -0.116 | 0.00658 | -0.007 | -17.653
-1.5 | -0.051 | 0.00653 | -0.008 | -7.846
-1 | 0.015 | 0.00613 | -0.008 | 2.428
-0.5 | 0.082 | 0.00618 | -0.008 | 13.231
0 | 0.15 | 0.00612 | -0.009 | 24.574
0.5 | 0.219 | 0.00676 | -0.009 | 32.367
1 | 0.287 | 0.0069 | -0.009 | 41.603
1.5 | 0.355 | 0.00703 | -0.009 | 50.525
2 | 0.423 | 0.00724 | -0.01 | 58.405
2.5 | 0.49 | 0.00725 | -0.01 | 67.572
3 | 0.557 | 0.00754 | -0.01 | 73.882
3.5 | 0.623 | 0.00812 | -0.011 | 76.773
4 | 0.689 | 0.0085 | -0.011 | 81.112
4.5 | 0.754 | 0.00889 | -0.012 | 84.789
5 | 0.817 | 0.00821 | -0.012 | 99.542
5.5 | 0.878 | 0.00868 | -0.012 | 101.216
6 | 0.936 | 0.00923 | -0.013 | 101.409
6.5 | 0.991 | 0.00928 | -0.013 | 106.765
7 | 1.041 | 0.01008 | -0.013 | 103.276
7.5 | 1.081 | 0.01095 | -0.014 | 98.668
8 | 1.103 | 0.01202 | -0.014 | 91.773
8.5 | 1.071 | 0.01481 | -0.014 | 72.285
9 | 0.949 | 0.02506 | -0.014 | 37.875
9.5 | 0.592 | 0.0624 | -0.01 | 9.489
10 | 0.611 | 0.07031 | -0.009 | 8.688
10.5 | 0.641 | 0.07411 | -0.01 | 8.656
11 | 0.669 | 0.08062 | -0.01 | 8.294
11.5 | 0.693 | 0.08682 | -0.009 | 7.977
12 | 0.72 | 0.09062 | -0.01 | 7.945
12.5 | 0.748 | 0.09527 | -0.01 | 7.855
13 | 0.778 | 0.09873 | -0.011 | 7.882
13.5 | 0.808 | 0.1027 | -0.011 | 7.863
14 | 0.832 | 0.12145 | -0.011 | 6.854
14.5 | 0.864 | 0.11454 | -0.012 | 7.547
15 | 0.888 | 0.13063 | -0.012 | 6.799
15.5 | 0.915 | 0.11649 | -0.012 | 7.853
16 | 0.942 | 0.12394 | -0.013 | 7.601
16.5 | 0.971 | 0.12645 | -0.013 | 7.682
17 | 1.001 | 0.13084 | -0.014 | 7.651
17.5 | 1.032 | 0.13316 | -0.015 | 7.752
18 | 1.063 | 0.13715 | -0.015 | 7.747
18.5 | 1.089 | 0.14602 | -0.015 | 7.461
19 | 1.108 | 0.14565 | -0.015 | 7.609
19.5 | 1.135 | 0.15133 | -0.015 | 7.502
20 | 1.162 | 0.15459 | -0.016 | 7.519

## 88. Re 6M Mach 0.50 (2)
BIGFOIL.COM POLAR EXPORT
giiin
GIII BL450 |  |  |  | Cl Max: | 1.5082 | at alpha= | 10 | deg
XFOIL ncrit=9 |  |  |  | L/D Max: | 131.354 | at alpha= | 7 | deg
Re: | 6000000 |  |  | Cd Min: | 0.28232 | at alpha= | -20 | deg
Mach: | 0.5 |  |  | Cl=0 at alpha= | -1.1688 | deg
|  |  |  | @ Cl=0.1, Cd= | 0.006214
|  |  |  | @ Cl=0.4, Cd= | 0.0069236
|  |  |  | @ Cl=0.6, Cd= | 0.0075321
alpha (deg) | Cl | Cd | Cm | Cl/Cd
-20 | -0.951 | 0.28232 | 0.1164 | -3.3685
-19.5 | -0.9284 | 0.27539 | 0.1116 | -3.3712
-19 | -0.9056 | 0.26786 | 0.1066 | -3.3809
-18.5 | -0.8834 | 0.25983 | 0.1016 | -3.3999
-18 | -0.8616 | 0.25137 | 0.0967 | -3.4276
-17.5 | -0.8404 | 0.2425 | 0.0916 | -3.4656
-17 | -0.8189 | 0.23416 | 0.0867 | -3.4972
-16.5 | -0.7965 | 0.22701 | 0.0824 | -3.5087
-16 | -0.7745 | 0.21961 | 0.0781 | -3.5267
-15.5 | -0.7533 | 0.21187 | 0.0739 | -3.5555
-15 | -0.7328 | 0.20371 | 0.0695 | -3.5973
-14.5 | -0.7131 | 0.19546 | 0.0653 | -3.6483
-14 | -0.695 | 0.18676 | 0.061 | -3.7214
-13.5 | -0.6782 | 0.17808 | 0.0568 | -3.8084
-13 | -0.6581 | 0.17125 | 0.0535 | -3.8429
-12.5 | -0.6392 | 0.16413 | 0.0502 | -3.8945
-12 | -0.6226 | 0.15654 | 0.0468 | -3.9773
-11.5 | -0.6075 | 0.14865 | 0.0435 | -4.0868
-11 | -0.5942 | 0.14057 | 0.0401 | -4.2271
-10.5 | -0.582 | 0.13242 | 0.0368 | -4.3951
-10 | -0.5732 | 0.12368 | 0.0332 | -4.6345
-8.5 | -0.5454 | 0.10064 | 0.0239 | -5.4193
-8 | -0.5353 | 0.09322 | 0.0203 | -5.7423
-7 | -0.5208 | 0.07735 | 0.0104 | -6.733
-6.5 | -0.5148 | 0.06792 | -0.0011 | -7.5795
-6 | -0.5001 | 0.05702 | -0.0119 | -8.7706
-5.5 | -0.4757 | 0.04697 | -0.0187 | -10.1277
-5 | -0.436 | 0.03979 | -0.0215 | -10.9575
-4.5 | -0.3915 | 0.03258 | -0.0227 | -12.0166
-4 | -0.3473 | 0.02376 | -0.0224 | -14.617
-3.5 | -0.3027 | 0.01435 | -0.0207 | -21.0941
-3 | -0.2513 | 0.00785 | -0.0189 | -32.0127
-2.5 | -0.1834 | 0.00706 | -0.017 | -25.9773
-2 | -0.1143 | 0.00671 | -0.0155 | -17.0343
-1.5 | -0.0455 | 0.00642 | -0.0142 | -7.0872
-1 | 0.0232 | 0.00629 | -0.0132 | 3.6884
-0.5 | 0.0918 | 0.00622 | -0.0124 | 14.7588
0 | 0.1597 | 0.00617 | -0.0116 | 25.8833
0.5 | 0.2253 | 0.00658 | -0.0108 | 34.2401
1 | 0.2925 | 0.00673 | -0.0101 | 43.4621
1.5 | 0.3604 | 0.00683 | -0.0095 | 52.7672
2 | 0.4281 | 0.00699 | -0.0088 | 61.2446
2.5 | 0.4959 | 0.00719 | -0.0082 | 68.9708
3 | 0.5641 | 0.00739 | -0.0075 | 76.3329
3.5 | 0.6323 | 0.00766 | -0.0066 | 82.5457
4 | 0.7012 | 0.00793 | -0.0057 | 88.4237
4.5 | 0.7705 | 0.00821 | -0.0046 | 93.849
5 | 0.8332 | 0.00712 | -0.0029 | 117.0225
5.5 | 0.897 | 0.00716 | 0 | 125.2793
6 | 0.9786 | 0.00756 | -0.0002 | 129.4444
6.5 | 1.0545 | 0.00803 | 0.001 | 131.32
7 | 1.1257 | 0.00857 | 0.0037 | 131.3536
7.5 | 1.1981 | 0.00921 | 0.0066 | 130.0869
8 | 1.2723 | 0.00988 | 0.0098 | 128.7753
8.5 | 1.3464 | 0.01078 | 0.0135 | 124.898
9 | 1.4196 | 0.01199 | 0.018 | 118.3987
9.5 | 1.482 | 0.0143 | 0.0236 | 103.6364
10 | 1.5082 | 0.01906 | 0.0301 | 79.1291
10.5 | 1.4822 | 0.02598 | 0.0345 | 57.0516
11 | 1.449 | 0.03602 | 0.0301 | 40.2277
11.5 | 1.4156 | 0.04821 | 0.0218 | 29.3632
12 | 1.3816 | 0.06046 | 0.0144 | 22.8515
12.5 | 1.3479 | 0.07282 | 0.0077 | 18.51
13 | 1.3139 | 0.08499 | 0.0015 | 15.4595
13.5 | 1.2806 | 0.09703 | -0.005 | 13.198
14 | 1.2484 | 0.10933 | -0.0121 | 11.4186
14.5 | 1.214 | 0.12243 | -0.0202 | 9.9159
15 | 1.1812 | 0.13609 | -0.0291 | 8.6796

## 89. Re 7M Mach 0.00 (1)
BIGFOIL.COM POLAR EXPORT
giiin
GIII BL450 |  |  |  | Cl Max: | 1.361 | at alpha= | 14 | deg
JavaFoil+Calcfoil stall+Eppler ext transition |  |  |  | L/D Max: | 122.108 | at alpha= | 9.5 | deg
Re: | 7000000 |  |  | Cd Min: | 0.00587 | at alpha= | -0.5 | deg
Mach: | 0 |  |  | Cl=0 at alpha= | -1.1121 | deg
|  |  |  | @ Cl=0.1, Cd= | 0.0058797
|  |  |  | @ Cl=0.4, Cd= | 0.00674
|  |  |  | @ Cl=0.6, Cd= | 0.00764
alpha (deg) | Cl | Cd | Cm | Cl/Cd
-17.5 | -0.539 | 0.13745 | -0.001 | -3.92
-17 | -0.552 | 0.13165 | -0.001 | -4.196
-16.5 | -0.566 | 0.12418 | -0.001 | -4.556
-16 | -0.578 | 0.11678 | -0.001 | -4.952
-15.5 | -0.59 | 0.11131 | -0.001 | -5.302
-15 | -0.601 | 0.10543 | -0.001 | -5.702
-14.5 | -0.611 | 0.10044 | -0.001 | -6.083
-14 | -0.619 | 0.09417 | -0.001 | -6.577
-13.5 | -0.626 | 0.08886 | -0.001 | -7.049
-13 | -0.631 | 0.08516 | -0.002 | -7.413
-12.5 | -0.635 | 0.07937 | -0.002 | -7.995
-12 | -0.635 | 0.07539 | -0.002 | -8.429
-11.5 | -0.634 | 0.07076 | -0.002 | -8.96
-11 | -0.63 | 0.06669 | -0.002 | -9.442
-10.5 | -0.623 | 0.06311 | -0.002 | -9.867
-10 | -0.613 | 0.05882 | -0.002 | -10.416
-9.5 | -0.6 | 0.05538 | -0.002 | -10.828
-9 | -0.583 | 0.05185 | -0.002 | -11.252
-8.5 | -0.564 | 0.04902 | -0.002 | -11.508
-8 | -0.542 | 0.04589 | -0.002 | -11.802
-7.5 | -0.516 | 0.04348 | -0.002 | -11.869
-7 | -0.488 | 0.0407 | -0.002 | -11.991
-6.5 | -0.458 | 0.03763 | -0.003 | -12.163
-6 | -0.424 | 0.03561 | -0.003 | -11.911
-5.5 | -0.389 | 0.03255 | -0.003 | -11.964
-5 | -0.425 | 0.00673 | -0.005 | -63.122
-4.5 | -0.375 | 0.0064 | -0.005 | -58.638
-4 | -0.323 | 0.0066 | -0.006 | -48.98
-3.5 | -0.27 | 0.00651 | -0.006 | -41.455
-3 | -0.215 | 0.00641 | -0.006 | -33.544
-2.5 | -0.159 | 0.0063 | -0.006 | -25.233
-2 | -0.102 | 0.00619 | -0.006 | -16.508
-1.5 | -0.045 | 0.0062 | -0.007 | -7.237
-1 | 0.013 | 0.00592 | -0.007 | 2.19
-0.5 | 0.071 | 0.00587 | -0.007 | 12.123
0 | 0.131 | 0.00589 | -0.007 | 22.157
0.5 | 0.19 | 0.00642 | -0.008 | 29.551
1 | 0.249 | 0.00645 | -0.008 | 38.611
1.5 | 0.308 | 0.00661 | -0.008 | 46.565
2 | 0.367 | 0.00674 | -0.009 | 54.396
2.5 | 0.425 | 0.00674 | -0.009 | 63.063
3 | 0.484 | 0.00691 | -0.009 | 70.02
3.5 | 0.542 | 0.00744 | -0.009 | 72.812
4 | 0.6 | 0.00764 | -0.01 | 78.559
4.5 | 0.658 | 0.00655 | -0.01 | 100.346
5 | 0.715 | 0.00693 | -0.01 | 103.114
5.5 | 0.771 | 0.0072 | -0.011 | 107.039
6 | 0.827 | 0.00753 | -0.011 | 109.826
6.5 | 0.882 | 0.00745 | -0.011 | 118.31
7 | 0.935 | 0.00778 | -0.012 | 120.245
7.5 | 0.987 | 0.00826 | -0.012 | 119.568
8 | 1.037 | 0.00861 | -0.012 | 120.418
8.5 | 1.085 | 0.00905 | -0.013 | 119.86
9 | 1.131 | 0.00946 | -0.013 | 119.49
9.5 | 1.174 | 0.00962 | -0.013 | 122.108
10 | 1.215 | 0.01009 | -0.014 | 120.451
10.5 | 1.253 | 0.01075 | -0.014 | 116.642
11 | 1.289 | 0.01126 | -0.014 | 114.4
11.5 | 1.321 | 0.01191 | -0.015 | 110.896
12 | 1.35 | 0.01275 | -0.015 | 105.872
12.5 | 1.343 | 0.01503 | -0.015 | 89.347
13 | 1.354 | 0.01678 | -0.015 | 80.678
13.5 | 1.358 | 0.0192 | -0.016 | 70.759
14 | 1.361 | 0.0219 | -0.016 | 62.143
14.5 | 1.355 | 0.02604 | -0.016 | 52.043
15 | 1.343 | 0.03164 | -0.016 | 42.454
15.5 | 1.328 | 0.03877 | -0.016 | 34.247
16 | 1.305 | 0.04895 | -0.016 | 26.668
16.5 | 1.297 | 0.05361 | -0.016 | 24.197
17 | 1.28 | 0.0622 | -0.016 | 20.577
17.5 | 1.258 | 0.07354 | -0.016 | 17.1
18 | 1.237 | 0.08369 | -0.016 | 14.782
18.5 | 1.212 | 0.09644 | -0.015 | 12.569
19 | 1.191 | 0.10687 | -0.015 | 11.145

## 90. Re 7M Mach 0.00 (2)
BIGFOIL.COM POLAR EXPORT
giiin
GIII BL450 |  |  |  | Cl Max: | 2.017 | at alpha= | 20 | deg
XFOIL ncrit=9 |  |  |  | L/D Max: | 137.5 | at alpha= | 9.5 | deg
Re: | 7000000 |  |  | Cd Min: | 0.0336 | at alpha= | 20 | deg
Mach: | 0 |  |  | Cl=0 at alpha= | -1.1834 | deg
|  |  |  | @ Cl=0.1, Cd= | 0.0058518
|  |  |  | @ Cl=0.4, Cd= | 0.0066574
|  |  |  | @ Cl=0.6, Cd= | 0.0070343
alpha (deg) | Cl | Cd | Cm | Cl/Cd
-14 | -1.3848 | 0.0183 | -0.023 | -75.6721
-13.5 | -1.3383 | 0.0167 | -0.022 | -80.1377
-13 | -1.2896 | 0.01544 | -0.0211 | -83.5233
-12.5 | -1.24 | 0.01427 | -0.0202 | -86.8956
-12 | -1.1909 | 0.01285 | -0.0193 | -92.677
-11.5 | -1.14 | 0.01181 | -0.0185 | -96.5284
-11 | -1.0878 | 0.01101 | -0.0178 | -98.8011
-10.5 | -1.0349 | 0.01035 | -0.0171 | -99.9903
-10 | -0.9776 | 0.00983 | -0.0173 | -99.4507
-9.5 | -0.926 | 0.00946 | -0.0162 | -97.8858
-9 | -0.872 | 0.00904 | -0.0156 | -96.4602
-8.5 | -0.818 | 0.0085 | -0.015 | -96.2353
-8 | -0.7636 | 0.00803 | -0.0144 | -95.0934
-7.5 | -0.7085 | 0.00768 | -0.0139 | -92.2526
-7 | -0.653 | 0.00738 | -0.0135 | -88.4824
-6.5 | -0.5971 | 0.00713 | -0.0131 | -83.7447
-6 | -0.5418 | 0.00676 | -0.0127 | -80.1479
-5.5 | -0.4859 | 0.00652 | -0.0123 | -74.5245
-5 | -0.4299 | 0.00635 | -0.0119 | -67.7008
-4.5 | -0.374 | 0.00628 | -0.0115 | -59.5541
-4 | -0.3185 | 0.00618 | -0.0111 | -51.5372
-3.5 | -0.2623 | 0.00613 | -0.0109 | -42.7896
-3 | -0.2058 | 0.00609 | -0.0106 | -33.7931
-2.5 | -0.1493 | 0.00601 | -0.0104 | -24.8419
-2 | -0.0927 | 0.00593 | -0.0101 | -15.6324
-1.5 | -0.0359 | 0.0059 | -0.0099 | -6.0847
-1 | 0.0208 | 0.00587 | -0.0098 | 3.5434
-0.5 | 0.0776 | 0.00584 | -0.0096 | 13.2877
0 | 0.1344 | 0.00587 | -0.0094 | 22.8961
0.5 | 0.1898 | 0.00616 | -0.0092 | 30.8117
1 | 0.2459 | 0.00637 | -0.009 | 38.6028
1.5 | 0.3024 | 0.00645 | -0.0088 | 46.8837
2 | 0.3589 | 0.00657 | -0.0087 | 54.6271
2.5 | 0.4153 | 0.00669 | -0.0086 | 62.0777
3 | 0.4716 | 0.00686 | -0.0084 | 68.7464
3.5 | 0.5278 | 0.00702 | -0.0083 | 75.1852
4 | 0.584 | 0.00718 | -0.0082 | 81.337
4.5 | 0.6378 | 0.00669 | -0.008 | 95.3363
5 | 0.6896 | 0.00614 | -0.0074 | 112.3127
6 | 0.8013 | 0.00629 | -0.0071 | 127.3927
6.5 | 0.8652 | 0.00661 | -0.0089 | 130.8926
7 | 0.9186 | 0.00687 | -0.0083 | 133.7118
7.5 | 0.9723 | 0.0072 | -0.0078 | 135.0417
8 | 1.0264 | 0.00751 | -0.0075 | 136.6711
8.5 | 1.0804 | 0.00787 | -0.0073 | 137.2808
9 | 1.1342 | 0.00826 | -0.007 | 137.3123
9.5 | 1.188 | 0.00864 | -0.0068 | 137.5
10 | 1.2413 | 0.00907 | -0.0066 | 136.8578
10.5 | 1.2944 | 0.00951 | -0.0063 | 136.1094
11 | 1.3472 | 0.00995 | -0.0061 | 135.397
11.5 | 1.399 | 0.01051 | -0.0058 | 133.1113
12 | 1.451 | 0.01098 | -0.0055 | 132.1494
12.5 | 1.5022 | 0.01153 | -0.0052 | 130.2862
13 | 1.5521 | 0.01221 | -0.0048 | 127.1171
13.5 | 1.6022 | 0.01278 | -0.0044 | 125.3678
14 | 1.6511 | 0.01343 | -0.0039 | 122.9412
14.5 | 1.6982 | 0.01422 | -0.0032 | 119.4233
15 | 1.7441 | 0.01506 | -0.0024 | 115.8101
15.5 | 1.7901 | 0.01579 | -0.0017 | 113.3692
16 | 1.8339 | 0.01665 | -0.0007 | 110.1441
16.5 | 1.8746 | 0.01767 | 0.0005 | 106.0894
17 | 1.9111 | 0.01891 | 0.0021 | 101.0629
17.5 | 1.9444 | 0.02014 | 0.0041 | 96.5442
18 | 1.9684 | 0.02148 | 0.0073 | 91.6387
18.5 | 1.9877 | 0.02335 | 0.0098 | 85.1263
19 | 2.0036 | 0.02584 | 0.0116 | 77.5387
19.5 | 2.0143 | 0.02913 | 0.0127 | 69.1486
20 | 2.017 | 0.0336 | 0.0129 | 60.0298

## 91. Re 7M Mach 0.10 (1)
BIGFOIL.COM POLAR EXPORT
giiin
GIII BL450 |  |  |  | Cl Max: | 1.348 | at alpha= | 12 | deg
JavaFoil+Calcfoil stall+Eppler ext transition |  |  |  | L/D Max: | 121.195 | at alpha= | 9.5 | deg
Re: | 7000000 |  |  | Cd Min: | 0.0059 | at alpha= | 0 | deg
Mach: | 0.1 |  |  | Cl=0 at alpha= | -1.1121 | deg
|  |  |  | @ Cl=0.1, Cd= | 0.0059158
|  |  |  | @ Cl=0.4, Cd= | 0.00675
|  |  |  | @ Cl=0.6, Cd= | 0.0075907
alpha (deg) | Cl | Cd | Cm | Cl/Cd
-16.5 | -0.521 | 0.12657 | -0.001 | -4.114
-16 | -0.536 | 0.11832 | -0.001 | -4.531
-15.5 | -0.551 | 0.11299 | -0.001 | -4.875
-15 | -0.565 | 0.1073 | -0.001 | -5.262
-14.5 | -0.577 | 0.10221 | -0.001 | -5.649
-14 | -0.589 | 0.09541 | -0.001 | -6.171
-13.5 | -0.599 | 0.09037 | -0.001 | -6.626
-13 | -0.607 | 0.08605 | -0.002 | -7.053
-12.5 | -0.613 | 0.08129 | -0.002 | -7.54
-12 | -0.617 | 0.0762 | -0.002 | -8.092
-11.5 | -0.618 | 0.07183 | -0.002 | -8.6
-11 | -0.616 | 0.06718 | -0.002 | -9.173
-10.5 | -0.611 | 0.06337 | -0.002 | -9.649
-10 | -0.604 | 0.05944 | -0.002 | -10.155
-9.5 | -0.593 | 0.0557 | -0.002 | -10.64
-9 | -0.578 | 0.05209 | -0.002 | -11.1
-8.5 | -0.56 | 0.04919 | -0.002 | -11.391
-8 | -0.539 | 0.04618 | -0.002 | -11.673
-7.5 | -0.515 | 0.0436 | -0.002 | -11.802
-7 | -0.487 | 0.041 | -0.002 | -11.882
-6.5 | -0.457 | 0.03787 | -0.003 | -12.078
-6 | -0.424 | 0.03587 | -0.003 | -11.831
-5.5 | -0.389 | 0.03315 | -0.003 | -11.746
-5 | -0.426 | 0.00663 | -0.005 | -64.198
-4.5 | -0.376 | 0.00656 | -0.005 | -57.401
-4 | -0.324 | 0.00663 | -0.006 | -48.955
-3.5 | -0.271 | 0.00653 | -0.006 | -41.462
-3 | -0.216 | 0.00643 | -0.006 | -33.554
-2.5 | -0.16 | 0.00632 | -0.006 | -25.261
-2 | -0.103 | 0.00622 | -0.006 | -16.522
-1.5 | -0.045 | 0.00612 | -0.007 | -7.369
-1 | 0.013 | 0.00594 | -0.007 | 2.194
-0.5 | 0.072 | 0.00593 | -0.007 | 12.062
0 | 0.131 | 0.0059 | -0.007 | 22.237
0.5 | 0.191 | 0.00643 | -0.008 | 29.65
1 | 0.25 | 0.00652 | -0.008 | 38.38
1.5 | 0.309 | 0.00662 | -0.008 | 46.755
2 | 0.368 | 0.00675 | -0.009 | 54.597
2.5 | 0.427 | 0.00675 | -0.009 | 63.305
3 | 0.486 | 0.00687 | -0.009 | 70.746
3.5 | 0.545 | 0.00742 | -0.009 | 73.391
4 | 0.603 | 0.0076 | -0.01 | 79.377
4.5 | 0.661 | 0.00657 | -0.01 | 100.526
5 | 0.718 | 0.00695 | -0.01 | 103.308
5.5 | 0.775 | 0.00721 | -0.011 | 107.43
6 | 0.831 | 0.00756 | -0.011 | 109.91
6.5 | 0.886 | 0.00751 | -0.011 | 117.892
7 | 0.94 | 0.00783 | -0.012 | 119.925
7.5 | 0.992 | 0.00833 | -0.012 | 118.98
8 | 1.041 | 0.00869 | -0.012 | 119.818
8.5 | 1.089 | 0.00916 | -0.013 | 118.908
9 | 1.134 | 0.00954 | -0.013 | 118.891
9.5 | 1.178 | 0.00972 | -0.013 | 121.195
10 | 1.218 | 0.0102 | -0.014 | 119.45
10.5 | 1.255 | 0.01081 | -0.014 | 116.149
11 | 1.289 | 0.0114 | -0.014 | 113.097
11.5 | 1.32 | 0.01212 | -0.015 | 108.982
12 | 1.348 | 0.01296 | -0.015 | 104.026
12.5 | 1.336 | 0.01562 | -0.015 | 85.516
13 | 1.343 | 0.01761 | -0.015 | 76.251
13.5 | 1.346 | 0.02021 | -0.016 | 66.606
14 | 1.344 | 0.0235 | -0.016 | 57.198
14.5 | 1.333 | 0.02856 | -0.016 | 46.665
15 | 1.316 | 0.03534 | -0.016 | 37.233
15.5 | 1.3 | 0.04246 | -0.016 | 30.608
16 | 1.275 | 0.05328 | -0.016 | 23.932
16.5 | 1.259 | 0.06095 | -0.016 | 20.655
17 | 1.239 | 0.07037 | -0.016 | 17.601

## 92. Re 7M Mach 0.10 (2)
BIGFOIL.COM POLAR EXPORT
giiin
GIII BL450 |  |  |  | Cl Max: | 2.0057 | at alpha= | 19.5 | deg
XFOIL ncrit=9 |  |  |  | L/D Max: | 137.44 | at alpha= | 9.5 | deg
Re: | 7000000 |  |  | Cd Min: | 0.03887 | at alpha= | 20 | deg
Mach: | 0.1 |  |  | Cl=0 at alpha= | -1.183 | deg
|  |  |  | @ Cl=0.1, Cd= | 0.0058515
|  |  |  | @ Cl=0.4, Cd= | 0.0066622
|  |  |  | @ Cl=0.6, Cd= | 0.0071577
alpha (deg) | Cl | Cd | Cm | Cl/Cd
-12.5 | -1.2489 | 0.01632 | -0.0229 | -76.5257
-12 | -1.1994 | 0.0147 | -0.0218 | -81.5918
-11.5 | -1.1503 | 0.01289 | -0.0207 | -89.2397
-11 | -1.0984 | 0.01171 | -0.0197 | -93.8002
-10.5 | -1.0452 | 0.01084 | -0.0189 | -96.4207
-10 | -0.9874 | 0.0102 | -0.0188 | -96.8039
-9.5 | -0.935 | 0.00975 | -0.0175 | -95.8974
-9 | -0.8803 | 0.00927 | -0.0167 | -94.9622
-8.5 | -0.8252 | 0.00881 | -0.016 | -93.6663
-8 | -0.7704 | 0.00822 | -0.0153 | -93.7226
-7.5 | -0.7147 | 0.0078 | -0.0147 | -91.6282
-7 | -0.6586 | 0.00747 | -0.0142 | -88.166
-6.5 | -0.6021 | 0.0072 | -0.0137 | -83.625
-6 | -0.5461 | 0.00683 | -0.0132 | -79.9561
-5.5 | -0.4898 | 0.00656 | -0.0127 | -74.6646
-5 | -0.4333 | 0.00639 | -0.0123 | -67.8091
-4.5 | -0.3769 | 0.00631 | -0.0119 | -59.7306
-4 | -0.3209 | 0.00621 | -0.0114 | -51.6747
-3.5 | -0.2642 | 0.00615 | -0.0111 | -42.9593
-3 | -0.2073 | 0.0061 | -0.0108 | -33.9836
-2.5 | -0.1504 | 0.00603 | -0.0105 | -24.942
-2 | -0.0934 | 0.00594 | -0.0103 | -15.7239
-1.5 | -0.0362 | 0.00591 | -0.0101 | -6.1252
-1 | 0.0209 | 0.00588 | -0.0099 | 3.5544
-0.5 | 0.0781 | 0.00584 | -0.0097 | 13.3733
0 | 0.1352 | 0.00587 | -0.0095 | 23.0324
0.5 | 0.1909 | 0.00618 | -0.0092 | 30.89
1 | 0.2473 | 0.00638 | -0.009 | 38.7618
1.5 | 0.3042 | 0.00646 | -0.0089 | 47.0898
2 | 0.3611 | 0.00658 | -0.0087 | 54.8784
2.5 | 0.4179 | 0.0067 | -0.0086 | 62.3731
3 | 0.4745 | 0.00688 | -0.0084 | 68.968
3.5 | 0.5311 | 0.00703 | -0.0083 | 75.5477
4 | 0.5877 | 0.0072 | -0.0082 | 81.625
4.5 | 0.6429 | 0.00701 | -0.008 | 91.7118
5 | 0.6941 | 0.00618 | -0.0073 | 112.3139
5.5 | 0.7446 | 0.00609 | -0.0058 | 122.266
6 | 0.8065 | 0.00632 | -0.0068 | 127.6108
6.5 | 0.871 | 0.00664 | -0.0086 | 131.1747
7 | 0.9249 | 0.00691 | -0.008 | 133.8495
7.5 | 0.9791 | 0.00724 | -0.0075 | 135.2348
8 | 1.0336 | 0.00758 | -0.0072 | 136.3588
8.5 | 1.0883 | 0.00793 | -0.0068 | 137.2383
9 | 1.1426 | 0.00834 | -0.0065 | 137.0024
9.5 | 1.1971 | 0.00871 | -0.0062 | 137.4397
10 | 1.2509 | 0.00918 | -0.0059 | 136.2636
10.5 | 1.3048 | 0.00961 | -0.0056 | 135.7752
11 | 1.3581 | 0.01009 | -0.0052 | 134.5986
11.5 | 1.4107 | 0.01065 | -0.0048 | 132.4601
12 | 1.4635 | 0.01114 | -0.0044 | 131.3734
12.5 | 1.515 | 0.01177 | -0.0039 | 128.7171
13 | 1.5659 | 0.01243 | -0.0033 | 125.9775
13.5 | 1.6167 | 0.01303 | -0.0028 | 124.0752
14 | 1.6658 | 0.01377 | -0.0021 | 120.9731
14.5 | 1.713 | 0.01465 | -0.0011 | 116.9283
15 | 1.7604 | 0.01543 | -0.0003 | 114.0894
15.5 | 1.8063 | 0.01625 | 0.0008 | 111.1569
16 | 1.8494 | 0.01724 | 0.002 | 107.2738
16.5 | 1.8885 | 0.01845 | 0.0037 | 102.3577
17 | 1.9237 | 0.01978 | 0.0057 | 97.2548
17.5 | 1.9522 | 0.02105 | 0.0087 | 92.7411
18 | 1.9726 | 0.02283 | 0.0117 | 86.4039
18.5 | 1.9896 | 0.02527 | 0.0138 | 78.7337
19 | 2.0015 | 0.02851 | 0.0151 | 70.2034
19.5 | 2.0057 | 0.03289 | 0.0155 | 60.9821
20 | 2 | 0.03887 | 0.0146 | 51.4536

## 93. Re 7M Mach 0.25 (1)
BIGFOIL.COM POLAR EXPORT
giiin
GIII BL450 |  |  |  | Cl Max: | 1.285 | at alpha= | 11 | deg
JavaFoil+Calcfoil stall+Eppler ext transition |  |  |  | L/D Max: | 118.648 | at alpha= | 7.5 | deg
Re: | 7000000 |  |  | Cd Min: | 0.00584 | at alpha= | 0 | deg
Mach: | 0.25 |  |  | Cl=0 at alpha= | -1.1102 | deg
|  |  |  | @ Cl=0.1, Cd= | 0.0059021
|  |  |  | @ Cl=0.4, Cd= | 0.0068875
|  |  |  | @ Cl=0.6, Cd= | 0.007674
alpha (deg) | Cl | Cd | Cm | Cl/Cd
-14.5 | -0.253 | 0.11001 | -0.001 | -2.304
-14 | -0.301 | 0.10547 | -0.001 | -2.857
-13.5 | -0.344 | 0.10063 | -0.001 | -3.418
-13 | -0.383 | 0.09499 | -0.001 | -4.027
-12.5 | -0.417 | 0.09191 | -0.002 | -4.539
-12 | -0.448 | 0.08414 | -0.002 | -5.323
-11.5 | -0.475 | 0.0779 | -0.002 | -6.092
-11 | -0.496 | 0.07229 | -0.002 | -6.866
-10.5 | -0.513 | 0.06768 | -0.002 | -7.581
-10 | -0.525 | 0.06388 | -0.002 | -8.211
-9.5 | -0.531 | 0.0596 | -0.002 | -8.902
-9 | -0.531 | 0.05548 | -0.002 | -9.571
-8.5 | -0.526 | 0.05119 | -0.002 | -10.274
-8 | -0.515 | 0.04782 | -0.002 | -10.775
-7.5 | -0.499 | 0.04486 | -0.002 | -11.13
-7 | -0.478 | 0.04224 | -0.002 | -11.323
-6.5 | -0.453 | 0.03956 | -0.003 | -11.442
-6 | -0.423 | 0.03736 | -0.003 | -11.326
-5.5 | -0.39 | 0.03466 | -0.003 | -11.265
-5 | -0.354 | 0.03241 | -0.003 | -10.933
-4.5 | -0.316 | 0.02997 | -0.003 | -10.533
-4 | -0.331 | 0.00655 | -0.006 | -50.523
-3.5 | -0.277 | 0.00662 | -0.006 | -41.823
-3 | -0.221 | 0.0065 | -0.006 | -33.957
-2.5 | -0.164 | 0.00639 | -0.006 | -25.608
-2 | -0.105 | 0.00628 | -0.007 | -16.777
-1.5 | -0.046 | 0.00625 | -0.007 | -7.393
-1 | 0.013 | 0.00598 | -0.007 | 2.239
-0.5 | 0.073 | 0.00595 | -0.007 | 12.337
0 | 0.135 | 0.00584 | -0.008 | 23.086
0.5 | 0.196 | 0.00643 | -0.008 | 30.47
1 | 0.257 | 0.00655 | -0.008 | 39.22
1.5 | 0.318 | 0.00663 | -0.008 | 47.938
2 | 0.379 | 0.0068 | -0.009 | 55.656
2.5 | 0.439 | 0.00705 | -0.009 | 62.296
3 | 0.499 | 0.00692 | -0.009 | 72.178
3.5 | 0.559 | 0.00751 | -0.01 | 74.477
4 | 0.619 | 0.00775 | -0.01 | 79.938
4.5 | 0.678 | 0.00678 | -0.01 | 100.027
5 | 0.737 | 0.00711 | -0.011 | 103.664
5.5 | 0.795 | 0.0074 | -0.011 | 107.405
6 | 0.851 | 0.00774 | -0.011 | 109.997
6.5 | 0.907 | 0.0077 | -0.012 | 117.749
7 | 0.962 | 0.00815 | -0.012 | 118.009
7.5 | 1.014 | 0.00854 | -0.012 | 118.648
8 | 1.063 | 0.0091 | -0.013 | 116.757
8.5 | 1.109 | 0.00952 | -0.013 | 116.529
9 | 1.152 | 0.01006 | -0.013 | 114.476
9.5 | 1.192 | 0.01052 | -0.014 | 113.268
10 | 1.227 | 0.0109 | -0.014 | 112.615
10.5 | 1.259 | 0.01163 | -0.014 | 108.274
11 | 1.285 | 0.01243 | -0.015 | 103.422
11.5 | 1.276 | 0.01483 | -0.015 | 86.038
12 | 1.278 | 0.01693 | -0.015 | 75.487
12.5 | 1.274 | 0.0197 | -0.015 | 64.673
13 | 1.219 | 0.03353 | -0.015 | 36.364
13.5 | 1.221 | 0.03384 | -0.015 | 36.073
14 | 1.19 | 0.04275 | -0.015 | 27.845
14.5 | 1.163 | 0.05023 | -0.015 | 23.159
15 | 1.128 | 0.06077 | -0.015 | 18.553
15.5 | 1.087 | 0.07323 | -0.014 | 14.837
16 | 1.036 | 0.09109 | -0.014 | 11.376

## 94. Re 7M Mach 0.25 (2)
BIGFOIL.COM POLAR EXPORT
giiin
GIII BL450 |  |  |  | Cl Max: | 1.9517 | at alpha= | 17.5 | deg
XFOIL ncrit=9 |  |  |  | L/D Max: | 136.409 | at alpha= | 8 | deg
Re: | 7000000 |  |  | Cd Min: | 0.1707 | at alpha= | -14 | deg
Mach: | 0.25 |  |  | Cl=0 at alpha= | -1.1796 | deg
|  |  |  | @ Cl=0.1, Cd= | 0.0058732
|  |  |  | @ Cl=0.4, Cd= | 0.0066838
|  |  |  | @ Cl=0.6, Cd= | 0.0072813
alpha (deg) | Cl | Cd | Cm | Cl/Cd
-14 | -0.6871 | 0.1707 | 0.0528 | -4.0252
-13.5 | -0.6778 | 0.16251 | 0.0493 | -4.1708
-13 | -0.6696 | 0.15411 | 0.0458 | -4.3449
-12.5 | -0.6581 | 0.14715 | 0.0429 | -4.4723
-12 | -0.6496 | 0.13931 | 0.0397 | -4.663
-11.5 | -0.6477 | 0.12989 | 0.0359 | -4.9865
-11 | -0.6758 | 0.11362 | 0.0282 | -5.9479
-10.5 | -0.6728 | 0.10528 | 0.0241 | -6.3906
-10 | -0.6694 | 0.0972 | 0.0198 | -6.8868
-9 | -0.9179 | 0.01395 | -0.0241 | -65.7993
-8.5 | -0.866 | 0.01097 | -0.0226 | -78.9426
-8 | -0.8078 | 0.00988 | -0.0211 | -81.7611
-7.5 | -0.7487 | 0.00912 | -0.0198 | -82.0943
-7 | -0.6901 | 0.00826 | -0.0185 | -83.5472
-6.5 | -0.6305 | 0.00775 | -0.0174 | -81.3548
-6 | -0.5707 | 0.00735 | -0.0164 | -77.6463
-5.5 | -0.5112 | 0.00698 | -0.0155 | -73.2378
-5 | -0.4521 | 0.00665 | -0.0146 | -67.985
-4.5 | -0.393 | 0.0065 | -0.0138 | -60.4615
-4 | -0.334 | 0.00644 | -0.0131 | -51.8634
-3.5 | -0.2751 | 0.00628 | -0.0124 | -43.8057
-3 | -0.2158 | 0.00619 | -0.0119 | -34.8627
-2.5 | -0.1564 | 0.00612 | -0.0115 | -25.5556
-2 | -0.0973 | 0.00601 | -0.0111 | -16.1897
-1.5 | -0.038 | 0.00594 | -0.0107 | -6.3973
-1 | 0.0213 | 0.00593 | -0.0104 | 3.5919
-0.5 | 0.0805 | 0.00586 | -0.0101 | 13.7372
0 | 0.1396 | 0.0059 | -0.0098 | 23.661
0.5 | 0.197 | 0.00624 | -0.0095 | 31.5705
1 | 0.2555 | 0.00641 | -0.0092 | 39.8596
1.5 | 0.3144 | 0.0065 | -0.009 | 48.3692
2 | 0.3732 | 0.00662 | -0.0088 | 56.3746
2.5 | 0.432 | 0.00676 | -0.0086 | 63.9053
3 | 0.4907 | 0.00693 | -0.0083 | 70.8081
3.5 | 0.5494 | 0.0071 | -0.0081 | 77.3803
4 | 0.608 | 0.00731 | -0.0078 | 83.1737
4.5 | 0.6666 | 0.00748 | -0.0075 | 89.1176
5 | 0.719 | 0.00633 | -0.0067 | 113.5861
5.5 | 0.7722 | 0.00627 | -0.0051 | 123.1579
6.5 | 0.9036 | 0.00681 | -0.0074 | 132.6872
7 | 0.9599 | 0.00716 | -0.0064 | 134.0642
7.5 | 1.0173 | 0.0075 | -0.0057 | 135.64
8 | 1.0749 | 0.00788 | -0.0049 | 136.4086
8.5 | 1.1324 | 0.00833 | -0.0042 | 135.9424
9 | 1.1905 | 0.00873 | -0.0035 | 136.3688
9.5 | 1.2481 | 0.00925 | -0.0026 | 134.9297
10 | 1.306 | 0.00972 | -0.0018 | 134.3621
10.5 | 1.3631 | 0.01031 | -0.0008 | 132.2114
11 | 1.4205 | 0.01088 | 0.0002 | 130.5607
11.5 | 1.4773 | 0.01151 | 0.0013 | 128.3493
12 | 1.533 | 0.0123 | 0.0026 | 124.6341
12.5 | 1.589 | 0.01299 | 0.004 | 122.3249
13 | 1.6434 | 0.01384 | 0.0055 | 118.7428
13.5 | 1.6953 | 0.01491 | 0.0074 | 113.7022
14 | 1.748 | 0.01583 | 0.0092 | 110.4232
14.5 | 1.7979 | 0.01693 | 0.0114 | 106.1961
15 | 1.8434 | 0.01827 | 0.0139 | 100.8976
15.5 | 1.8814 | 0.02001 | 0.0171 | 94.023
16 | 1.9095 | 0.02172 | 0.0213 | 87.9144
16.5 | 1.9297 | 0.02423 | 0.0246 | 79.6409
17 | 1.9448 | 0.02768 | 0.0267 | 70.2601
17.5 | 1.9517 | 0.03243 | 0.0273 | 60.1819
18 | 1.9468 | 0.03904 | 0.0261 | 49.8668
18.5 | 1.9256 | 0.04806 | 0.0227 | 40.0666
19 | 1.8836 | 0.05985 | 0.0173 | 31.472
19.5 | 1.8201 | 0.07475 | 0.0098 | 24.3492
20 | 1.7325 | 0.09383 | -0.0008 | 18.4642

## 95. Re 7M Mach 0.50 (1)
BIGFOIL.COM POLAR EXPORT
giiin
GIII BL450 |  |  |  | Cl Max: | 1.164 | at alpha= | 20 | deg
JavaFoil+Calcfoil stall+Eppler ext transition |  |  |  | L/D Max: | 109.802 | at alpha= | 6 | deg
Re: | 7000000 |  |  | Cd Min: | 0.00602 | at alpha= | -1 | deg
Mach: | 0.5 |  |  | Cl=0 at alpha= | -1.1136 | deg
|  |  |  | @ Cl=0.1, Cd= | 0.0062077
|  |  |  | @ Cl=0.4, Cd= | 0.0069001
|  |  |  | @ Cl=0.6, Cd= | 0.0077544
alpha (deg) | Cl | Cd | Cm | Cl/Cd
-20 | -0.995 | 0.15959 | -0.002 | -6.234
-19.5 | -0.97 | 0.15247 | -0.002 | -6.361
-19 | -0.945 | 0.14746 | -0.002 | -6.405
-18.5 | -0.919 | 0.14135 | -0.002 | -6.5
-18 | -0.893 | 0.13836 | -0.002 | -6.452
-17.5 | -0.866 | 0.13343 | -0.002 | -6.493
-17 | -0.841 | 0.12759 | -0.002 | -6.589
-16.5 | -0.815 | 0.12044 | -0.002 | -6.769
-16 | -0.79 | 0.11761 | -0.002 | -6.714
-15.5 | -0.764 | 0.11222 | -0.002 | -6.808
-15 | -0.738 | 0.10813 | -0.002 | -6.827
-14.5 | -0.712 | 0.10408 | -0.002 | -6.846
-14 | -0.687 | 0.10047 | -0.002 | -6.834
-13.5 | -0.661 | 0.09746 | -0.002 | -6.779
-13 | -0.635 | 0.09489 | -0.002 | -6.689
-12.5 | -0.609 | 0.09018 | -0.002 | -6.751
-12 | -0.583 | 0.08536 | -0.002 | -6.826
-11.5 | -0.557 | 0.0835 | -0.002 | -6.665
-11 | -0.53 | 0.07976 | -0.002 | -6.648
-10.5 | -0.504 | 0.07613 | -0.002 | -6.62
-10 | -0.478 | 0.07454 | -0.002 | -6.408
-9.5 | -0.451 | 0.06946 | -0.002 | -6.499
-9 | -0.425 | 0.06614 | -0.002 | -6.423
-8.5 | -0.398 | 0.06174 | -0.002 | -6.447
-8 | -0.372 | 0.05599 | -0.002 | -6.637
-7.5 | -0.345 | 0.05118 | -0.003 | -6.743
-7 | -0.318 | 0.04731 | -0.003 | -6.73
-6.5 | -0.292 | 0.04376 | -0.003 | -6.666
-6 | -0.265 | 0.04092 | -0.003 | -6.474
-5.5 | -0.237 | 0.04898 | -0.003 | -4.84
-5 | -0.21 | 0.04321 | -0.003 | -4.864
-4.5 | -0.3 | 0.03599 | -0.003 | -8.324
-4 | -0.278 | 0.03248 | -0.003 | -8.564
-3.5 | -0.24 | 0.03061 | -0.004 | -7.85
-3 | -0.196 | 0.0292 | -0.004 | -6.705
-2.5 | -0.148 | 0.027 | -0.004 | -5.467
-2 | -0.116 | 0.0065 | -0.007 | -17.877
-1.5 | -0.051 | 0.00645 | -0.008 | -7.943
-1 | 0.015 | 0.00602 | -0.008 | 2.471
-0.5 | 0.082 | 0.00607 | -0.008 | 13.474
0 | 0.15 | 0.00659 | -0.009 | 22.825
0.5 | 0.219 | 0.00665 | -0.009 | 32.905
1 | 0.287 | 0.00673 | -0.009 | 42.638
1.5 | 0.355 | 0.00692 | -0.009 | 51.342
2 | 0.423 | 0.00689 | -0.01 | 61.368
2.5 | 0.49 | 0.00708 | -0.01 | 69.26
3 | 0.557 | 0.00737 | -0.01 | 75.585
3.5 | 0.623 | 0.00796 | -0.011 | 78.279
4 | 0.689 | 0.00833 | -0.011 | 82.684
4.5 | 0.754 | 0.00872 | -0.012 | 86.528
5 | 0.817 | 0.00796 | -0.012 | 102.676
5.5 | 0.878 | 0.00849 | -0.012 | 103.437
6 | 0.936 | 0.00853 | -0.013 | 109.802
6.5 | 0.991 | 0.00908 | -0.013 | 109.123
7 | 1.041 | 0.00984 | -0.013 | 105.776
7.5 | 1.081 | 0.0107 | -0.014 | 101.003
8 | 1.103 | 0.01175 | -0.014 | 93.918
8.5 | 1.073 | 0.01417 | -0.014 | 75.745
9 | 0.957 | 0.02341 | -0.014 | 40.896
9.5 | 0.594 | 0.06106 | -0.01 | 9.728
10 | 0.613 | 0.06915 | -0.009 | 8.859
10.5 | 0.642 | 0.07245 | -0.01 | 8.866
11 | 0.669 | 0.07987 | -0.01 | 8.379
11.5 | 0.693 | 0.08518 | -0.009 | 8.133
12 | 0.72 | 0.08909 | -0.01 | 8.083
12.5 | 0.749 | 0.09421 | -0.01 | 7.954
13 | 0.779 | 0.09744 | -0.011 | 7.994
13.5 | 0.809 | 0.09979 | -0.012 | 8.104
14 | 0.833 | 0.11799 | -0.011 | 7.06
14.5 | 0.865 | 0.11282 | -0.012 | 7.666
15 | 0.888 | 0.12784 | -0.012 | 6.948
15.5 | 0.915 | 0.11372 | -0.012 | 8.047
16 | 0.943 | 0.12091 | -0.013 | 7.797
16.5 | 0.973 | 0.12343 | -0.013 | 7.883
17 | 1.002 | 0.12627 | -0.014 | 7.936
17.5 | 1.035 | 0.12946 | -0.015 | 7.993
18 | 1.064 | 0.13441 | -0.015 | 7.918
18.5 | 1.09 | 0.14353 | -0.016 | 7.598
19 | 1.109 | 0.14368 | -0.015 | 7.716
19.5 | 1.136 | 0.14911 | -0.015 | 7.616
20 | 1.164 | 0.1537 | -0.016 | 7.572

## 96. Re 7M Mach 0.50 (2)
BIGFOIL.COM POLAR EXPORT
giiin
GIII BL450 |  |  |  | Cl Max: | 1.5192 | at alpha= | 10 | deg
XFOIL ncrit=9 |  |  |  | L/D Max: | 135.867 | at alpha= | 7 | deg
Re: | 7000000 |  |  | Cd Min: | 0.28207 | at alpha= | -20 | deg
Mach: | 0.5 |  |  | Cl=0 at alpha= | -1.1642 | deg
|  |  |  | @ Cl=0.1, Cd= | 0.0060513
|  |  |  | @ Cl=0.4, Cd= | 0.006766
|  |  |  | @ Cl=0.6, Cd= | 0.0073597
alpha (deg) | Cl | Cd | Cm | Cl/Cd
-20 | -0.9513 | 0.28207 | 0.1164 | -3.3726
-19.5 | -0.9295 | 0.27414 | 0.1113 | -3.3906
-19 | -0.9065 | 0.26706 | 0.1064 | -3.3944
-18.5 | -0.884 | 0.25941 | 0.1016 | -3.4077
-18 | -0.8619 | 0.2514 | 0.0967 | -3.4284
-17.5 | -0.8402 | 0.24301 | 0.0918 | -3.4575
-17 | -0.8199 | 0.2335 | 0.0867 | -3.5113
-16.5 | -0.7984 | 0.22586 | 0.0822 | -3.5349
-16 | -0.7761 | 0.21882 | 0.078 | -3.5468
-15.5 | -0.7544 | 0.21148 | 0.0738 | -3.5672
-15 | -0.7337 | 0.20352 | 0.0696 | -3.6051
-14.5 | -0.714 | 0.19531 | 0.0653 | -3.6557
-14 | -0.6951 | 0.18709 | 0.0612 | -3.7153
-13.5 | -0.6791 | 0.17789 | 0.0569 | -3.8175
-13 | -0.6617 | 0.16991 | 0.0531 | -3.8944
-12.5 | -0.6428 | 0.1629 | 0.0498 | -3.946
-12 | -0.6263 | 0.15543 | 0.0465 | -4.0295
-11.5 | -0.6113 | 0.14755 | 0.0432 | -4.143
-11 | -0.5979 | 0.13963 | 0.0399 | -4.282
-10.5 | -0.5853 | 0.13165 | 0.0366 | -4.4459
-9.5 | -0.5681 | 0.11517 | 0.0302 | -4.9327
-9 | -0.5587 | 0.10761 | 0.0273 | -5.1919
-8.5 | -0.5539 | 0.09903 | 0.0231 | -5.5933
-8 | -0.5448 | 0.0914 | 0.0192 | -5.9606
-7.5 | -0.5361 | 0.08378 | 0.0148 | -6.3989
-7 | -0.5279 | 0.0761 | 0.0093 | -6.9369
-6.5 | -0.5205 | 0.06647 | -0.0029 | -7.8306
-6 | -0.5026 | 0.0564 | -0.0125 | -8.9113
-5.5 | -0.4774 | 0.04655 | -0.0189 | -10.2556
-5 | -0.4414 | 0.03795 | -0.0222 | -11.6311
-4.5 | -0.3959 | 0.03091 | -0.023 | -12.8082
-4 | -0.3526 | 0.02181 | -0.0224 | -16.1669
-3.5 | -0.3162 | 0.0099 | -0.0208 | -31.9394
-3 | -0.2538 | 0.00737 | -0.0187 | -34.4369
-2.5 | -0.1851 | 0.00674 | -0.0168 | -27.4629
-2 | -0.1154 | 0.00645 | -0.0154 | -17.8915
-1.5 | -0.0462 | 0.00626 | -0.0142 | -7.3802
-1 | 0.0226 | 0.0061 | -0.0131 | 3.7049
-0.5 | 0.0912 | 0.00605 | -0.0123 | 15.0744
0 | 0.159 | 0.00606 | -0.0115 | 26.2376
0.5 | 0.2248 | 0.00647 | -0.0107 | 34.745
1 | 0.2925 | 0.00657 | -0.0101 | 44.5205
1.5 | 0.3603 | 0.00669 | -0.0095 | 53.8565
2 | 0.4282 | 0.00682 | -0.0089 | 62.7859
2.5 | 0.4962 | 0.00703 | -0.0082 | 70.5832
3 | 0.5643 | 0.00724 | -0.0075 | 77.942
3.5 | 0.6329 | 0.00747 | -0.0067 | 84.7256
4 | 0.7017 | 0.00775 | -0.0057 | 90.5419
4.5 | 0.7712 | 0.00802 | -0.0047 | 96.1596
5 | 0.835 | 0.007 | -0.0031 | 119.2857
5.5 | 0.902 | 0.00704 | -0.0009 | 128.125
6 | 0.9726 | 0.00731 | 0.0011 | 133.0506
6.5 | 1.0562 | 0.00781 | 0.0008 | 135.2369
7 | 1.1277 | 0.0083 | 0.0035 | 135.8675
7.5 | 1.2006 | 0.00889 | 0.0064 | 135.0506
8 | 1.275 | 0.00955 | 0.0096 | 133.5079
8.5 | 1.3503 | 0.01035 | 0.0133 | 130.4638
9 | 1.4251 | 0.01143 | 0.0177 | 124.6807
9.5 | 1.4914 | 0.01349 | 0.0232 | 110.556
10 | 1.5192 | 0.01828 | 0.0299 | 83.1072
10.5 | 1.4966 | 0.02497 | 0.035 | 59.9359
11 | 1.4642 | 0.03456 | 0.0316 | 42.3669
11.5 | 1.4318 | 0.04652 | 0.0235 | 30.7782
12 | 1.399 | 0.05863 | 0.0161 | 23.8615
12.5 | 1.3664 | 0.0708 | 0.0095 | 19.2994
13 | 1.3339 | 0.08285 | 0.0035 | 16.1002
13.5 | 1.3016 | 0.09469 | -0.0028 | 13.7459
14 | 1.2664 | 0.10717 | -0.01 | 11.8167
14.5 | 1.2324 | 0.12007 | -0.0179 | 10.264
15 | 1.2012 | 0.13329 | -0.0264 | 9.0119

## 97. Re 8M Mach 0.00 (1)
BIGFOIL.COM POLAR EXPORT
giiin
GIII BL450 |  |  |  | Cl Max: | 1.365 | at alpha= | 14 | deg
JavaFoil+Calcfoil stall+Eppler ext transition |  |  |  | L/D Max: | 123.084 | at alpha= | 8 | deg
Re: | 8000000 |  |  | Cd Min: | 0.00581 | at alpha= | -0.5 | deg
Mach: | 0 |  |  | Cl=0 at alpha= | -1.1121 | deg
|  |  |  | @ Cl=0.1, Cd= | 0.0061193
|  |  |  | @ Cl=0.4, Cd= | 0.0066586
|  |  |  | @ Cl=0.6, Cd= | 0.00745
alpha (deg) | Cl | Cd | Cm | Cl/Cd
-17 | -0.552 | 0.1297 | -0.001 | -4.26
-16.5 | -0.566 | 0.12219 | -0.001 | -4.63
-16 | -0.578 | 0.11738 | -0.001 | -4.928
-15.5 | -0.59 | 0.11124 | -0.001 | -5.306
-15 | -0.601 | 0.10511 | -0.001 | -5.72
-14.5 | -0.611 | 0.09935 | -0.001 | -6.151
-14 | -0.62 | 0.09459 | -0.001 | -6.55
-13.5 | -0.626 | 0.08919 | -0.001 | -7.024
-13 | -0.631 | 0.08512 | -0.002 | -7.418
-12.5 | -0.635 | 0.07875 | -0.002 | -8.059
-12 | -0.636 | 0.07482 | -0.002 | -8.494
-11.5 | -0.634 | 0.07048 | -0.002 | -8.997
-11 | -0.63 | 0.06626 | -0.002 | -9.505
-10.5 | -0.623 | 0.06252 | -0.002 | -9.961
-10 | -0.613 | 0.05849 | -0.002 | -10.476
-9.5 | -0.6 | 0.05508 | -0.002 | -10.888
-9 | -0.584 | 0.05181 | -0.002 | -11.262
-8.5 | -0.564 | 0.04862 | -0.002 | -11.603
-8 | -0.542 | 0.04589 | -0.002 | -11.803
-7.5 | -0.516 | 0.04331 | -0.002 | -11.922
-7 | -0.489 | 0.04018 | -0.003 | -12.16
-6.5 | -0.458 | 0.03752 | -0.003 | -12.21
-6 | -0.425 | 0.03517 | -0.003 | -12.079
-5.5 | -0.472 | 0.00664 | -0.005 | -71.1
-5 | -0.425 | 0.0066 | -0.005 | -64.322
-4.5 | -0.375 | 0.00626 | -0.005 | -59.896
-4 | -0.323 | 0.00645 | -0.006 | -50.131
-3.5 | -0.27 | 0.00635 | -0.006 | -42.464
-3 | -0.215 | 0.00625 | -0.006 | -34.377
-2.5 | -0.159 | 0.00615 | -0.006 | -25.861
-2 | -0.102 | 0.00614 | -0.006 | -16.648
-1.5 | -0.045 | 0.00606 | -0.007 | -7.4
-1 | 0.013 | 0.00588 | -0.007 | 2.207
-0.5 | 0.071 | 0.00581 | -0.007 | 12.254
0 | 0.131 | 0.00645 | -0.007 | 20.232
0.5 | 0.19 | 0.0063 | -0.008 | 30.112
1 | 0.249 | 0.00644 | -0.008 | 38.636
1.5 | 0.308 | 0.00649 | -0.008 | 47.431
2 | 0.367 | 0.00667 | -0.009 | 54.939
2.5 | 0.425 | 0.00665 | -0.009 | 63.989
3 | 0.484 | 0.00682 | -0.009 | 70.916
3.5 | 0.542 | 0.00728 | -0.009 | 74.456
4 | 0.6 | 0.00745 | -0.01 | 80.525
4.5 | 0.658 | 0.00644 | -0.01 | 102.164
5 | 0.715 | 0.0068 | -0.01 | 105.174
5.5 | 0.771 | 0.00706 | -0.011 | 109.196
6 | 0.827 | 0.00741 | -0.011 | 111.641
6.5 | 0.882 | 0.00736 | -0.011 | 119.699
7 | 0.935 | 0.00769 | -0.012 | 121.698
7.5 | 0.987 | 0.00807 | -0.012 | 122.284
8 | 1.037 | 0.00843 | -0.012 | 123.084
8.5 | 1.085 | 0.00888 | -0.013 | 122.143
9 | 1.131 | 0.00923 | -0.013 | 122.501
9.5 | 1.174 | 0.00981 | -0.013 | 119.734
10 | 1.215 | 0.01022 | -0.014 | 118.885
10.5 | 1.253 | 0.01051 | -0.014 | 119.24
11 | 1.289 | 0.01102 | -0.014 | 116.903
11.5 | 1.321 | 0.01166 | -0.015 | 113.277
12 | 1.35 | 0.01249 | -0.015 | 108.067
12.5 | 1.345 | 0.01464 | -0.015 | 91.876
13 | 1.356 | 0.01629 | -0.015 | 83.233
13.5 | 1.361 | 0.01861 | -0.016 | 73.136
14 | 1.365 | 0.02091 | -0.016 | 65.283
14.5 | 1.361 | 0.02453 | -0.016 | 55.498
15 | 1.349 | 0.02996 | -0.016 | 45.028
15.5 | 1.333 | 0.03679 | -0.016 | 36.233
16 | 1.312 | 0.04618 | -0.016 | 28.405
16.5 | 1.3 | 0.05216 | -0.016 | 24.926
17 | 1.286 | 0.05907 | -0.016 | 21.765
17.5 | 1.261 | 0.07106 | -0.016 | 17.752
18 | 1.243 | 0.07964 | -0.016 | 15.609
18.5 | 1.221 | 0.09012 | -0.016 | 13.551
19 | 1.196 | 0.10298 | -0.016 | 11.609

## 98. Re 8M Mach 0.00 (2)
BIGFOIL.COM POLAR EXPORT
giiin
GIII BL450 |  |  |  | Cl Max: | 2.0321 | at alpha= | 20 | deg
XFOIL ncrit=9 |  |  |  | L/D Max: | 141.223 | at alpha= | 9.5 | deg
Re: | 8000000 |  |  | Cd Min: | 0.03201 | at alpha= | 20 | deg
Mach: | 0 |  |  | Cl=0 at alpha= | -1.1807 | deg
|  |  |  | @ Cl=0.1, Cd= | 0.005754
|  |  |  | @ Cl=0.4, Cd= | 0.0065446
|  |  |  | @ Cl=0.6, Cd= | 0.0071081
alpha (deg) | Cl | Cd | Cm | Cl/Cd
-15 | -1.483 | 0.02002 | -0.0248 | -74.0759
-14.5 | -1.4395 | 0.01802 | -0.0236 | -79.8835
-14 | -1.3928 | 0.01656 | -0.0225 | -84.1063
-13.5 | -1.3443 | 0.01537 | -0.0216 | -87.4626
-13 | -1.2945 | 0.01435 | -0.0207 | -90.2091
-12.5 | -1.2437 | 0.01345 | -0.0199 | -92.4684
-12 | -1.1927 | 0.01252 | -0.0191 | -95.2636
-11.5 | -1.1418 | 0.01145 | -0.0183 | -99.7205
-11 | -1.0897 | 0.01062 | -0.0176 | -102.6083
-10.5 | -1.0368 | 0.00994 | -0.0169 | -104.3058
-10 | -0.9821 | 0.00955 | -0.0165 | -102.8377
-9.5 | -0.9283 | 0.00911 | -0.0159 | -101.899
-9 | -0.874 | 0.00871 | -0.0153 | -100.3444
-8.5 | -0.8193 | 0.00833 | -0.0148 | -98.3553
-8 | -0.765 | 0.00782 | -0.0142 | -97.8261
-7.5 | -0.7099 | 0.00745 | -0.0137 | -95.2886
-7 | -0.6543 | 0.00715 | -0.0133 | -91.5105
-6.5 | -0.5984 | 0.00691 | -0.013 | -86.5991
-6 | -0.5427 | 0.0066 | -0.0125 | -82.2273
-5.5 | -0.4869 | 0.00635 | -0.0121 | -76.6772
-5 | -0.4309 | 0.00621 | -0.0118 | -69.3881
-4.5 | -0.3751 | 0.00617 | -0.0114 | -60.7942
-4 | -0.3193 | 0.00609 | -0.0111 | -52.4302
-3.5 | -0.263 | 0.00602 | -0.0108 | -43.6877
-3 | -0.2064 | 0.00596 | -0.0105 | -34.6309
-2.5 | -0.1497 | 0.00592 | -0.0103 | -25.2872
-2 | -0.0931 | 0.00581 | -0.0101 | -16.0241
-1.5 | -0.0364 | 0.00579 | -0.0099 | -6.2867
-1 | 0.0206 | 0.00577 | -0.0097 | 3.5702
-0.5 | 0.0774 | 0.00573 | -0.0096 | 13.5079
0 | 0.134 | 0.00579 | -0.0094 | 23.1434
0.5 | 0.1892 | 0.00614 | -0.0091 | 30.8143
1 | 0.2457 | 0.00626 | -0.009 | 39.2492
1.5 | 0.3023 | 0.00636 | -0.0088 | 47.5314
2 | 0.3589 | 0.00645 | -0.0087 | 55.6434
2.5 | 0.4154 | 0.00658 | -0.0086 | 63.1307
3 | 0.4717 | 0.00674 | -0.0085 | 69.9852
3.5 | 0.528 | 0.00689 | -0.0083 | 76.6328
4 | 0.5842 | 0.00706 | -0.0082 | 82.7479
4.5 | 0.6401 | 0.00723 | -0.0081 | 88.5339
5 | 0.6906 | 0.00612 | -0.0075 | 112.8431
5.5 | 0.7428 | 0.00602 | -0.0066 | 123.3887
6 | 0.7976 | 0.00614 | -0.0062 | 129.9023
6.5 | 0.8651 | 0.00644 | -0.0088 | 134.3323
7 | 0.9193 | 0.00672 | -0.0084 | 136.8006
7.5 | 0.9732 | 0.00702 | -0.008 | 138.6325
8 | 1.0271 | 0.00736 | -0.0076 | 139.5516
8.5 | 1.0813 | 0.00768 | -0.0074 | 140.7943
9 | 1.1351 | 0.00808 | -0.0071 | 140.4827
9.5 | 1.1891 | 0.00842 | -0.0069 | 141.2233
10 | 1.2424 | 0.00887 | -0.0067 | 140.0676
10.5 | 1.2958 | 0.00926 | -0.0065 | 139.9352
11 | 1.3486 | 0.00972 | -0.0063 | 138.7449
11.5 | 1.4008 | 0.01023 | -0.006 | 136.9306
12 | 1.453 | 0.01069 | -0.0058 | 135.9214
12.5 | 1.5041 | 0.01128 | -0.0054 | 133.3422
13 | 1.5546 | 0.01187 | -0.005 | 130.9688
13.5 | 1.605 | 0.01242 | -0.0047 | 129.2271
14 | 1.6538 | 0.0131 | -0.0041 | 126.2443
14.5 | 1.7011 | 0.01389 | -0.0035 | 122.4694
15 | 1.7486 | 0.01457 | -0.0029 | 120.0137
15.5 | 1.7948 | 0.01531 | -0.0022 | 117.2306
16 | 1.8387 | 0.01619 | -0.0012 | 113.5701
16.5 | 1.8795 | 0.01724 | 0 | 109.0197
17 | 1.9181 | 0.01833 | 0.0014 | 104.6427
17.5 | 1.9554 | 0.01936 | 0.003 | 101.0021
18 | 1.9837 | 0.02057 | 0.0057 | 96.4366
18.5 | 2.0028 | 0.02226 | 0.0088 | 89.973
19 | 2.018 | 0.02466 | 0.011 | 81.8329
19.5 | 2.0279 | 0.02786 | 0.0125 | 72.7889
20 | 2.0321 | 0.03201 | 0.013 | 63.4833

## 99. Re 8M Mach 0.10 (1)
BIGFOIL.COM POLAR EXPORT
giiin
GIII BL450 |  |  |  | Cl Max: | 1.35 | at alpha= | 13.5 | deg
JavaFoil+Calcfoil stall+Eppler ext transition |  |  |  | L/D Max: | 122.611 | at alpha= | 9 | deg
Re: | 8000000 |  |  | Cd Min: | 0.00586 | at alpha= | -0.5 | deg
Mach: | 0.1 |  |  | Cl=0 at alpha= | -1.1121 | deg
|  |  |  | @ Cl=0.1, Cd= | 0.0061115
|  |  |  | @ Cl=0.4, Cd= | 0.00661
|  |  |  | @ Cl=0.6, Cd= | 0.0074512
alpha (deg) | Cl | Cd | Cm | Cl/Cd
-16.5 | -0.521 | 0.12601 | -0.001 | -4.133
-16 | -0.536 | 0.1188 | -0.001 | -4.514
-15.5 | -0.551 | 0.11338 | -0.001 | -4.859
-15 | -0.565 | 0.10693 | -0.001 | -5.281
-14.5 | -0.577 | 0.10026 | -0.001 | -5.759
-14 | -0.589 | 0.09577 | -0.001 | -6.149
-13.5 | -0.599 | 0.09077 | -0.001 | -6.598
-13 | -0.607 | 0.0852 | -0.002 | -7.124
-12.5 | -0.613 | 0.08056 | -0.002 | -7.609
-12 | -0.617 | 0.07556 | -0.002 | -8.161
-11.5 | -0.618 | 0.07146 | -0.002 | -8.646
-11 | -0.616 | 0.06675 | -0.002 | -9.233
-10.5 | -0.612 | 0.06276 | -0.002 | -9.744
-10 | -0.604 | 0.05908 | -0.002 | -10.218
-9.5 | -0.593 | 0.0554 | -0.002 | -10.699
-9 | -0.578 | 0.05202 | -0.002 | -11.116
-8.5 | -0.56 | 0.04876 | -0.002 | -11.492
-8 | -0.539 | 0.04621 | -0.002 | -11.667
-7.5 | -0.515 | 0.04344 | -0.002 | -11.849
-7 | -0.488 | 0.04044 | -0.003 | -12.059
-6.5 | -0.458 | 0.03779 | -0.003 | -12.117
-6 | -0.425 | 0.03553 | -0.003 | -11.958
-5.5 | -0.39 | 0.03244 | -0.003 | -12.033
-5 | -0.426 | 0.00661 | -0.005 | -64.367
-4.5 | -0.376 | 0.00642 | -0.005 | -58.647
-4 | -0.324 | 0.00648 | -0.006 | -50.109
-3.5 | -0.271 | 0.00638 | -0.006 | -42.475
-3 | -0.216 | 0.00627 | -0.006 | -34.4
-2.5 | -0.16 | 0.00616 | -0.006 | -25.914
-2 | -0.103 | 0.00607 | -0.006 | -16.905
-1.5 | -0.045 | 0.00608 | -0.007 | -7.418
-1 | 0.013 | 0.00587 | -0.007 | 2.223
-0.5 | 0.072 | 0.00586 | -0.007 | 12.197
0 | 0.131 | 0.00639 | -0.007 | 20.532
0.5 | 0.191 | 0.0063 | -0.008 | 30.24
1 | 0.25 | 0.00645 | -0.008 | 38.798
1.5 | 0.309 | 0.0065 | -0.008 | 47.613
2 | 0.368 | 0.00661 | -0.009 | 55.712
2.5 | 0.427 | 0.00661 | -0.009 | 64.674
3 | 0.486 | 0.00676 | -0.009 | 71.878
3.5 | 0.545 | 0.00729 | -0.009 | 74.706
4 | 0.603 | 0.00746 | -0.01 | 80.777
4.5 | 0.661 | 0.00645 | -0.01 | 102.391
5 | 0.718 | 0.00681 | -0.01 | 105.404
5.5 | 0.775 | 0.00708 | -0.011 | 109.46
6 | 0.831 | 0.00743 | -0.011 | 111.738
6.5 | 0.886 | 0.00732 | -0.011 | 121.009
7 | 0.94 | 0.00774 | -0.012 | 121.324
7.5 | 0.992 | 0.00814 | -0.012 | 121.833
8 | 1.041 | 0.00851 | -0.012 | 122.427
8.5 | 1.089 | 0.00896 | -0.013 | 121.477
9 | 1.134 | 0.00925 | -0.013 | 122.611
9.5 | 1.178 | 0.00984 | -0.013 | 119.627
10 | 1.218 | 0.01032 | -0.014 | 118.006
10.5 | 1.255 | 0.01058 | -0.014 | 118.675
11 | 1.289 | 0.01116 | -0.014 | 115.562
11.5 | 1.32 | 0.0119 | -0.015 | 110.979
12 | 1.348 | 0.0127 | -0.015 | 106.176
12.5 | 1.338 | 0.0152 | -0.015 | 88.006
13 | 1.346 | 0.01709 | -0.015 | 78.725
13.5 | 1.35 | 0.01934 | -0.016 | 69.781
14 | 1.349 | 0.0223 | -0.016 | 60.475
14.5 | 1.341 | 0.02653 | -0.016 | 50.536
15 | 1.323 | 0.03299 | -0.016 | 40.106
15.5 | 1.305 | 0.04046 | -0.016 | 32.245
16 | 1.281 | 0.05045 | -0.016 | 25.396
16.5 | 1.263 | 0.05874 | -0.016 | 21.497
17 | 1.244 | 0.067 | -0.016 | 18.569
17.5 | 1.221 | 0.07727 | -0.016 | 15.804
18 | 1.197 | 0.08771 | -0.016 | 13.652
18.5 | 1.174 | 0.09759 | -0.015 | 12.027

## 100. Re 8M Mach 0.10 (2)
BIGFOIL.COM POLAR EXPORT
giiin
GIII BL450 |  |  |  | Cl Max: | 2.0208 | at alpha= | 19.5 | deg
XFOIL ncrit=9 |  |  |  | L/D Max: | 140.965 | at alpha= | 9.5 | deg
Re: | 8000000 |  |  | Cd Min: | 0.03655 | at alpha= | 20 | deg
Mach: | 0.1 |  |  | Cl=0 at alpha= | -1.1798 | deg
|  |  |  | @ Cl=0.1, Cd= | 0.0057634
|  |  |  | @ Cl=0.4, Cd= | 0.0065459
|  |  |  | @ Cl=0.6, Cd= | 0.0071165
alpha (deg) | Cl | Cd | Cm | Cl/Cd
-13 | -1.3052 | 0.01623 | -0.0237 | -80.419
-12.5 | -1.2555 | 0.01476 | -0.0225 | -85.061
-12 | -1.2041 | 0.01361 | -0.0215 | -88.4717
-11.5 | -1.1521 | 0.01252 | -0.0206 | -92.0208
-11 | -1.1003 | 0.01132 | -0.0196 | -97.1996
-10.5 | -1.0471 | 0.01042 | -0.0187 | -100.4894
-10 | -0.9919 | 0.0099 | -0.018 | -100.1919
-9.5 | -0.9375 | 0.00937 | -0.0172 | -100.0534
-9 | -0.8824 | 0.00891 | -0.0165 | -99.0348
-8.5 | -0.8269 | 0.00851 | -0.0158 | -97.168
-8 | -0.7717 | 0.00802 | -0.0151 | -96.2219
-7.5 | -0.7161 | 0.00757 | -0.0145 | -94.5971
-7 | -0.6599 | 0.00724 | -0.014 | -91.1464
-6.5 | -0.6034 | 0.00697 | -0.0136 | -86.571
-6 | -0.547 | 0.00669 | -0.0131 | -81.7638
-5.5 | -0.4907 | 0.0064 | -0.0126 | -76.6719
-5 | -0.4343 | 0.00625 | -0.0122 | -69.488
-4.5 | -0.378 | 0.00619 | -0.0117 | -61.0662
-4 | -0.3216 | 0.00613 | -0.0113 | -52.4633
-3.5 | -0.265 | 0.00603 | -0.011 | -43.9469
-3 | -0.208 | 0.00598 | -0.0107 | -34.7826
-2.5 | -0.1508 | 0.00593 | -0.0105 | -25.43
-2 | -0.0938 | 0.00582 | -0.0102 | -16.1168
-1.5 | -0.0367 | 0.0058 | -0.01 | -6.3276
-1 | 0.0206 | 0.00577 | -0.0098 | 3.5702
-0.5 | 0.0778 | 0.00574 | -0.0096 | 13.554
0 | 0.1348 | 0.0058 | -0.0095 | 23.2414
0.5 | 0.1904 | 0.00615 | -0.0092 | 30.9593
1 | 0.2472 | 0.00626 | -0.009 | 39.4888
1.5 | 0.3041 | 0.00636 | -0.0088 | 47.8145
2 | 0.3611 | 0.00645 | -0.0087 | 55.9845
2.5 | 0.4179 | 0.00659 | -0.0086 | 63.4143
3 | 0.4746 | 0.00674 | -0.0084 | 70.4154
3.5 | 0.5313 | 0.0069 | -0.0083 | 77
4 | 0.5879 | 0.00708 | -0.0082 | 83.0367
4.5 | 0.6442 | 0.00725 | -0.008 | 88.8552
5 | 0.6951 | 0.00615 | -0.0074 | 113.0244
5.5 | 0.7477 | 0.00605 | -0.0065 | 123.5868
6 | 0.8028 | 0.00616 | -0.006 | 130.3247
6.5 | 0.871 | 0.00647 | -0.0086 | 134.6213
7 | 0.9256 | 0.00677 | -0.0081 | 136.7208
7.5 | 0.98 | 0.00706 | -0.0077 | 138.8102
8 | 1.0344 | 0.00742 | -0.0073 | 139.407
8.5 | 1.0892 | 0.00774 | -0.0069 | 140.7235
9 | 1.1436 | 0.00814 | -0.0066 | 140.4914
9.5 | 1.1982 | 0.0085 | -0.0064 | 140.9647
10 | 1.2521 | 0.00897 | -0.006 | 139.5875
10.5 | 1.3063 | 0.00936 | -0.0057 | 139.562
11 | 1.3595 | 0.00987 | -0.0054 | 137.7406
11.5 | 1.4127 | 0.01035 | -0.005 | 136.4928
12 | 1.4655 | 0.01086 | -0.0046 | 134.9448
12.5 | 1.517 | 0.0115 | -0.0041 | 131.913
13 | 1.5687 | 0.01206 | -0.0036 | 130.0746
13.5 | 1.6195 | 0.01267 | -0.0031 | 127.8216
14 | 1.6685 | 0.01345 | -0.0023 | 124.052
14.5 | 1.7169 | 0.01422 | -0.0015 | 120.7384
15 | 1.7651 | 0.01493 | -0.0007 | 118.2251
15.5 | 1.8111 | 0.01577 | 0.0003 | 114.8446
16 | 1.8543 | 0.0168 | 0.0016 | 110.375
16.5 | 1.8942 | 0.01798 | 0.0032 | 105.3504
17 | 1.9338 | 0.01901 | 0.0048 | 101.7254
17.5 | 1.9672 | 0.02019 | 0.0071 | 97.4344
18 | 1.9881 | 0.02179 | 0.0106 | 91.2391
18.5 | 2.0044 | 0.02409 | 0.0132 | 83.2046
19 | 2.0159 | 0.02722 | 0.0149 | 74.0595
19.5 | 2.0208 | 0.03137 | 0.0156 | 64.4182
20 | 2.0206 | 0.03655 | 0.0152 | 55.2832

## 101. Re 8M Mach 0.25 (1)
BIGFOIL.COM POLAR EXPORT
giiin
GIII BL450 |  |  |  | Cl Max: | 1.285 | at alpha= | 11 | deg
JavaFoil+Calcfoil stall+Eppler ext transition |  |  |  | L/D Max: | 121.492 | at alpha= | 7.5 | deg
Re: | 8000000 |  |  | Cd Min: | 0.00585 | at alpha= | -0.5 | deg
Mach: | 0.25 |  |  | Cl=0 at alpha= | -1.1102 | deg
|  |  |  | @ Cl=0.1, Cd= | 0.0060982
|  |  |  | @ Cl=0.4, Cd= | 0.0064935
|  |  |  | @ Cl=0.6, Cd= | 0.0074998
alpha (deg) | Cl | Cd | Cm | Cl/Cd
-14.5 | -0.254 | 0.10901 | -0.001 | -2.326
-14 | -0.301 | 0.10481 | -0.001 | -2.875
-13.5 | -0.344 | 0.0998 | -0.001 | -3.447
-13 | -0.383 | 0.09579 | -0.001 | -3.995
-12.5 | -0.417 | 0.0892 | -0.002 | -4.679
-12 | -0.448 | 0.08397 | -0.002 | -5.336
-11.5 | -0.475 | 0.07764 | -0.002 | -6.114
-11 | -0.496 | 0.07243 | -0.002 | -6.854
-10.5 | -0.513 | 0.06757 | -0.002 | -7.596
-10 | -0.525 | 0.06322 | -0.002 | -8.298
-9.5 | -0.531 | 0.05908 | -0.002 | -8.982
-9 | -0.531 | 0.05558 | -0.002 | -9.552
-8.5 | -0.526 | 0.05096 | -0.002 | -10.322
-8 | -0.515 | 0.0478 | -0.002 | -10.781
-7.5 | -0.499 | 0.04469 | -0.002 | -11.174
-7 | -0.478 | 0.04186 | -0.002 | -11.428
-6.5 | -0.453 | 0.03945 | -0.003 | -11.475
-6 | -0.424 | 0.037 | -0.003 | -11.45
-5.5 | -0.391 | 0.03428 | -0.003 | -11.402
-5 | -0.355 | 0.03182 | -0.003 | -11.16
-4.5 | -0.383 | 0.0063 | -0.006 | -60.741
-4 | -0.331 | 0.00636 | -0.006 | -52.058
-3.5 | -0.277 | 0.00645 | -0.006 | -42.915
-3 | -0.221 | 0.00633 | -0.006 | -34.876
-2.5 | -0.164 | 0.00631 | -0.006 | -25.925
-2 | -0.105 | 0.00617 | -0.007 | -17.079
-1.5 | -0.046 | 0.00607 | -0.007 | -7.622
-1 | 0.013 | 0.00588 | -0.007 | 2.277
-0.5 | 0.073 | 0.00585 | -0.007 | 12.556
0 | 0.135 | 0.00642 | -0.008 | 20.989
0.5 | 0.196 | 0.00639 | -0.008 | 30.652
1 | 0.257 | 0.00645 | -0.008 | 39.867
1.5 | 0.318 | 0.00659 | -0.008 | 48.198
2 | 0.379 | 0.00642 | -0.009 | 58.927
2.5 | 0.439 | 0.00663 | -0.009 | 66.213
3 | 0.499 | 0.0068 | -0.009 | 73.422
3.5 | 0.559 | 0.00737 | -0.01 | 75.899
4 | 0.619 | 0.00756 | -0.01 | 81.906
4.5 | 0.678 | 0.00667 | -0.01 | 101.76
5 | 0.737 | 0.00697 | -0.011 | 105.689
5.5 | 0.795 | 0.00725 | -0.011 | 109.605
6 | 0.851 | 0.0076 | -0.011 | 112.048
6.5 | 0.907 | 0.00761 | -0.012 | 119.243
7 | 0.962 | 0.00796 | -0.012 | 120.783
7.5 | 1.014 | 0.00834 | -0.012 | 121.492
8 | 1.063 | 0.00889 | -0.013 | 119.467
8.5 | 1.109 | 0.00938 | -0.013 | 118.195
9 | 1.152 | 0.00978 | -0.013 | 117.763
9.5 | 1.192 | 0.01034 | -0.014 | 115.262
10 | 1.227 | 0.01103 | -0.014 | 111.253
10.5 | 1.259 | 0.01134 | -0.014 | 111.039
11 | 1.285 | 0.01213 | -0.015 | 105.954
11.5 | 1.278 | 0.01444 | -0.015 | 88.472
12 | 1.281 | 0.01644 | -0.015 | 77.92
12.5 | 1.275 | 0.01932 | -0.015 | 66.009
13 | 1.229 | 0.03067 | -0.015 | 40.078
13.5 | 1.228 | 0.03157 | -0.015 | 38.897
14 | 1.195 | 0.04069 | -0.015 | 29.38
14.5 | 1.169 | 0.04765 | -0.015 | 24.528
15 | 1.133 | 0.05778 | -0.015 | 19.609
15.5 | 1.094 | 0.06874 | -0.015 | 15.915
16 | 1.04 | 0.08811 | -0.014 | 11.804

## 102. Re 8M Mach 0.25 (2)
BIGFOIL.COM POLAR EXPORT
giiin
GIII BL450 |  |  |  | Cl Max: | 1.9733 | at alpha= | 17.5 | deg
XFOIL ncrit=9 |  |  |  | L/D Max: | 139.909 | at alpha= | 8 | deg
Re: | 8000000 |  |  | Cd Min: | 0.256 | at alpha= | -20 | deg
Mach: | 0.25 |  |  | Cl=0 at alpha= | -1.1768 | deg
|  |  |  | @ Cl=0.1, Cd= | 0.0057868
|  |  |  | @ Cl=0.4, Cd= | 0.0065582
|  |  |  | @ Cl=0.6, Cd= | 0.0071358
alpha (deg) | Cl | Cd | Cm | Cl/Cd
-20 | -0.8762 | 0.256 | 0.0995 | -3.4227
-19.5 | -0.8584 | 0.24963 | 0.0953 | -3.4387
-19 | -0.8411 | 0.24272 | 0.091 | -3.4653
-18.5 | -0.8243 | 0.23559 | 0.0868 | -3.4989
-18 | -0.8102 | 0.2268 | 0.0821 | -3.5723
-17.5 | -0.7921 | 0.22099 | 0.0785 | -3.5843
-17 | -0.7746 | 0.21467 | 0.0747 | -3.6083
-16.5 | -0.7589 | 0.20738 | 0.0708 | -3.6595
-16 | -0.7439 | 0.19987 | 0.0669 | -3.7219
-15.5 | -0.7278 | 0.19318 | 0.0635 | -3.7675
-15 | -0.7153 | 0.18497 | 0.0596 | -3.8671
-14.5 | -0.7016 | 0.17745 | 0.0561 | -3.9538
-13.5 | -0.6878 | 0.15928 | 0.0481 | -4.3182
-13 | -0.6756 | 0.15235 | 0.0452 | -4.4345
-12.5 | -0.6643 | 0.14543 | 0.0423 | -4.5678
-12 | -0.6551 | 0.13785 | 0.0392 | -4.7523
-11 | -0.6929 | 0.10982 | 0.026 | -6.3094
-10.5 | -0.6866 | 0.10233 | 0.0223 | -6.7097
-10 | -0.7644 | 0.07742 | 0.0008 | -9.8734
-9.5 | -0.8756 | 0.04137 | -0.0238 | -21.1651
-9 | -0.9262 | 0.01175 | -0.0239 | -78.8255
-8.5 | -0.8692 | 0.01027 | -0.0224 | -84.6349
-8 | -0.8103 | 0.00937 | -0.0209 | -86.4781
-7.5 | -0.7507 | 0.00869 | -0.0196 | -86.3867
-7 | -0.6915 | 0.00802 | -0.0183 | -86.2219
-6.5 | -0.632 | 0.00748 | -0.0172 | -84.492
-6 | -0.5721 | 0.0071 | -0.0162 | -80.5775
-5.5 | -0.5122 | 0.00681 | -0.0154 | -75.2129
-5 | -0.4533 | 0.0065 | -0.0144 | -69.7385
-4.5 | -0.3942 | 0.00637 | -0.0136 | -61.8838
-4 | -0.3351 | 0.00631 | -0.013 | -53.1062
-3.5 | -0.2759 | 0.00616 | -0.0124 | -44.789
-3 | -0.2165 | 0.00606 | -0.0118 | -35.7261
-2.5 | -0.157 | 0.00598 | -0.0114 | -26.2542
-2 | -0.0977 | 0.00589 | -0.011 | -16.5874
-1.5 | -0.0384 | 0.00583 | -0.0107 | -6.5866
-1 | 0.021 | 0.00579 | -0.0104 | 3.6269
-0.5 | 0.0802 | 0.00577 | -0.0101 | 13.8995
0 | 0.1392 | 0.00582 | -0.0098 | 23.9175
0.5 | 0.1966 | 0.00619 | -0.0094 | 31.7609
1 | 0.2554 | 0.0063 | -0.0092 | 40.5397
1.5 | 0.3143 | 0.00639 | -0.009 | 49.1862
2 | 0.3733 | 0.00649 | -0.0088 | 57.5193
2.5 | 0.432 | 0.00664 | -0.0086 | 65.0602
3 | 0.4908 | 0.00681 | -0.0083 | 72.0705
3.5 | 0.5495 | 0.00699 | -0.0081 | 78.6123
4 | 0.6084 | 0.00716 | -0.0079 | 84.9721
4.5 | 0.667 | 0.00735 | -0.0076 | 90.7483
5 | 0.7201 | 0.00626 | -0.0069 | 115.0319
5.5 | 0.7753 | 0.0062 | -0.0058 | 125.0484
6 | 0.8315 | 0.00634 | -0.0048 | 131.1514
6.5 | 0.9036 | 0.00664 | -0.0073 | 136.0843
7 | 0.9609 | 0.00698 | -0.0066 | 137.6648
7.5 | 1.0181 | 0.00734 | -0.0058 | 138.7057
8 | 1.0759 | 0.00769 | -0.0051 | 139.909
8.5 | 1.1336 | 0.00812 | -0.0043 | 139.6059
9 | 1.1918 | 0.00852 | -0.0036 | 139.8826
9.5 | 1.2495 | 0.00901 | -0.0028 | 138.6792
10 | 1.3076 | 0.00947 | -0.002 | 138.0781
10.5 | 1.3648 | 0.01006 | -0.001 | 135.666
11 | 1.4227 | 0.01058 | 0 | 134.4707
11.5 | 1.4794 | 0.01124 | 0.0011 | 131.6192
12 | 1.536 | 0.01192 | 0.0023 | 128.8591
12.5 | 1.5922 | 0.01262 | 0.0037 | 126.1648
13 | 1.6465 | 0.01349 | 0.0052 | 122.0534
13.5 | 1.7003 | 0.0144 | 0.0069 | 118.0764
14 | 1.7535 | 0.0153 | 0.0088 | 114.6078
14.5 | 1.8039 | 0.0164 | 0.0109 | 109.9939
15 | 1.8498 | 0.01776 | 0.0134 | 104.1554
15.5 | 1.8928 | 0.01919 | 0.0163 | 98.6347
16 | 1.9277 | 0.0207 | 0.02 | 93.1256
16.5 | 1.949 | 0.02289 | 0.024 | 85.1464
17 | 1.9651 | 0.02603 | 0.0267 | 75.4937
17.5 | 1.9733 | 0.03041 | 0.0279 | 64.8898
18 | 1.9692 | 0.03665 | 0.0273 | 53.7299
18.5 | 1.9482 | 0.04546 | 0.0242 | 42.8553
19 | 1.9198 | 0.05553 | 0.02 | 34.5723
19.5 | 1.8662 | 0.06894 | 0.0134 | 27.0699
20 | 1.784 | 0.0868 | 0.0037 | 20.553

## 103. Re 8M Mach 0.50 (1)
BIGFOIL.COM POLAR EXPORT
giiin
GIII BL450 |  |  |  | Cl Max: | 1.167 | at alpha= | 20 | deg
JavaFoil+Calcfoil stall+Eppler ext transition |  |  |  | L/D Max: | 111.253 | at alpha= | 6.5 | deg
Re: | 8000000 |  |  | Cd Min: | 0.00595 | at alpha= | -1 | deg
Mach: | 0.5 |  |  | Cl=0 at alpha= | -1.1136 | deg
|  |  |  | @ Cl=0.1, Cd= | 0.0061003
|  |  |  | @ Cl=0.4, Cd= | 0.00681
|  |  |  | @ Cl=0.6, Cd= | 0.0076179
alpha (deg) | Cl | Cd | Cm | Cl/Cd
-20 | -0.995 | 0.1602 | -0.002 | -6.211
-19.5 | -0.97 | 0.15133 | -0.002 | -6.41
-19 | -0.945 | 0.14631 | -0.002 | -6.457
-18.5 | -0.919 | 0.14211 | -0.002 | -6.468
-18 | -0.893 | 0.13706 | -0.002 | -6.516
-17.5 | -0.867 | 0.131 | -0.002 | -6.617
-17 | -0.841 | 0.1266 | -0.002 | -6.643
-16.5 | -0.815 | 0.11994 | -0.002 | -6.798
-16 | -0.79 | 0.11637 | -0.002 | -6.787
-15.5 | -0.764 | 0.11146 | -0.002 | -6.855
-15 | -0.738 | 0.10748 | -0.002 | -6.87
-14.5 | -0.713 | 0.10333 | -0.002 | -6.897
-14 | -0.687 | 0.10046 | -0.002 | -6.836
-13.5 | -0.661 | 0.09659 | -0.002 | -6.842
-13 | -0.635 | 0.09157 | -0.002 | -6.933
-12.5 | -0.609 | 0.08748 | -0.002 | -6.96
-12 | -0.583 | 0.08416 | -0.002 | -6.925
-11.5 | -0.557 | 0.08217 | -0.002 | -6.774
-11 | -0.53 | 0.07855 | -0.002 | -6.751
-10.5 | -0.504 | 0.07626 | -0.002 | -6.61
-10 | -0.478 | 0.07306 | -0.002 | -6.539
-9.5 | -0.452 | 0.0681 | -0.002 | -6.63
-9 | -0.425 | 0.0668 | -0.002 | -6.361
-8.5 | -0.398 | 0.06049 | -0.002 | -6.581
-8 | -0.372 | 0.05527 | -0.002 | -6.725
-7.5 | -0.345 | 0.05036 | -0.003 | -6.854
-7 | -0.318 | 0.04634 | -0.003 | -6.872
-6.5 | -0.292 | 0.04309 | -0.003 | -6.771
-6 | -0.265 | 0.04068 | -0.003 | -6.514
-5.5 | -0.237 | 0.04399 | -0.003 | -5.39
-5 | -0.21 | 0.04275 | -0.003 | -4.917
-4.5 | -0.3 | 0.03552 | -0.003 | -8.436
-4 | -0.278 | 0.03231 | -0.003 | -8.611
-3.5 | -0.24 | 0.03051 | -0.004 | -7.879
-3 | -0.196 | 0.02903 | -0.004 | -6.75
-2.5 | -0.148 | 0.02628 | -0.004 | -5.636
-2 | -0.116 | 0.00635 | -0.007 | -18.307
-1.5 | -0.051 | 0.00631 | -0.008 | -8.12
-1 | 0.015 | 0.00595 | -0.008 | 2.502
-0.5 | 0.082 | 0.00596 | -0.008 | 13.713
0 | 0.15 | 0.00649 | -0.009 | 23.183
0.5 | 0.219 | 0.00653 | -0.009 | 33.471
1 | 0.287 | 0.00663 | -0.009 | 43.342
1.5 | 0.355 | 0.00681 | -0.009 | 52.153
2 | 0.423 | 0.00681 | -0.01 | 62.053
2.5 | 0.49 | 0.00695 | -0.01 | 70.483
3 | 0.557 | 0.00724 | -0.01 | 76.931
3.5 | 0.623 | 0.00782 | -0.011 | 79.695
4 | 0.689 | 0.0082 | -0.011 | 84.083
4.5 | 0.754 | 0.00856 | -0.012 | 88.142
5 | 0.817 | 0.00781 | -0.012 | 104.594
5.5 | 0.878 | 0.00832 | -0.012 | 105.509
6 | 0.936 | 0.00881 | -0.013 | 106.255
6.5 | 0.991 | 0.00891 | -0.013 | 111.253
7 | 1.041 | 0.00963 | -0.013 | 108.183
7.5 | 1.081 | 0.01047 | -0.014 | 103.254
8 | 1.103 | 0.01151 | -0.014 | 95.899
8.5 | 1.075 | 0.01394 | -0.014 | 77.114
9 | 0.965 | 0.02174 | -0.014 | 44.362
9.5 | 0.595 | 0.05956 | -0.01 | 9.997
10 | 0.614 | 0.06805 | -0.009 | 9.024
10.5 | 0.643 | 0.07168 | -0.01 | 8.976
11 | 0.67 | 0.07929 | -0.01 | 8.445
11.5 | 0.693 | 0.08437 | -0.009 | 8.211
12 | 0.72 | 0.08805 | -0.01 | 8.18
12.5 | 0.75 | 0.09184 | -0.01 | 8.168
13 | 0.779 | 0.09597 | -0.011 | 8.121
13.5 | 0.81 | 0.09816 | -0.012 | 8.248
14 | 0.833 | 0.11462 | -0.011 | 7.271
14.5 | 0.865 | 0.1117 | -0.012 | 7.743
15 | 0.889 | 0.12677 | -0.012 | 7.009
15.5 | 0.915 | 0.11392 | -0.012 | 8.035
16 | 0.944 | 0.11887 | -0.013 | 7.942
16.5 | 0.974 | 0.1217 | -0.014 | 8.004
17 | 1.005 | 0.12451 | -0.014 | 8.069
17.5 | 1.037 | 0.12611 | -0.015 | 8.221
18 | 1.066 | 0.1314 | -0.015 | 8.11
18.5 | 1.091 | 0.14094 | -0.016 | 7.744
19 | 1.109 | 0.15183 | -0.015 | 7.306
19.5 | 1.137 | 0.15883 | -0.016 | 7.159
20 | 1.167 | 0.16142 | -0.016 | 7.231

## 104. Re 8M Mach 0.50 (2)
BIGFOIL.COM POLAR EXPORT
giiin
GIII BL450 |  |  |  | Cl Max: | 1.5294 | at alpha= | 10 | deg
XFOIL ncrit=9 |  |  |  | L/D Max: | 139.592 | at alpha= | 7 | deg
Re: | 8000000 |  |  | Cd Min: | 0.28304 | at alpha= | -20 | deg
Mach: | 0.5 |  |  | Cl=0 at alpha= | -1.1601 | deg
|  |  |  | @ Cl=0.1, Cd= | 0.0059405
|  |  |  | @ Cl=0.4, Cd= | 0.0066435
|  |  |  | @ Cl=0.6, Cd= | 0.0072187
alpha (deg) | Cl | Cd | Cm | Cl/Cd
-20 | -0.951 | 0.28304 | 0.1167 | -3.3599
-19.5 | -0.9304 | 0.27331 | 0.1111 | -3.4042
-19 | -0.9074 | 0.26625 | 0.1062 | -3.4081
-18.5 | -0.8849 | 0.25873 | 0.1014 | -3.4202
-18 | -0.8626 | 0.25093 | 0.0966 | -3.4376
-17.5 | -0.8409 | 0.24269 | 0.0917 | -3.4649
-17 | -0.8193 | 0.23434 | 0.0869 | -3.4962
-16.5 | -0.8 | 0.22494 | 0.0819 | -3.5565
-16 | -0.7779 | 0.21786 | 0.0777 | -3.5706
-15.5 | -0.7562 | 0.21064 | 0.0736 | -3.59
-15 | -0.7355 | 0.20274 | 0.0694 | -3.6278
-14.5 | -0.7159 | 0.19458 | 0.0652 | -3.6792
-14 | -0.6964 | 0.18668 | 0.0612 | -3.7304
-13.5 | -0.6788 | 0.17841 | 0.0572 | -3.8047
-13 | -0.6622 | 0.16979 | 0.0532 | -3.9001
-12.5 | -0.6475 | 0.16129 | 0.0493 | -4.0145
-12 | -0.6324 | 0.15348 | 0.0459 | -4.1204
-11.5 | -0.6171 | 0.14585 | 0.0426 | -4.2311
-11 | -0.6027 | 0.13835 | 0.0394 | -4.3563
-9.5 | -0.57 | 0.11534 | 0.0306 | -4.9419
-9 | -0.562 | 0.10712 | 0.0271 | -5.2465
-8.5 | -0.5536 | 0.09921 | 0.0234 | -5.5801
-8 | -0.5516 | 0.09015 | 0.0185 | -6.1187
-7.5 | -0.5428 | 0.08256 | 0.0139 | -6.5746
-7 | -0.5356 | 0.07469 | 0.0079 | -7.171
-6.5 | -0.526 | 0.06506 | -0.0046 | -8.0848
-6 | -0.506 | 0.05553 | -0.0133 | -9.1122
-5.5 | -0.4807 | 0.04563 | -0.0195 | -10.5347
-5 | -0.4461 | 0.03635 | -0.0227 | -12.2724
-4.5 | -0.4003 | 0.02935 | -0.0232 | -13.6388
-4 | -0.3581 | 0.0199 | -0.0223 | -17.995
-3.5 | -0.3236 | 0.00809 | -0.0208 | -40
-3 | -0.2556 | 0.00704 | -0.0186 | -36.3068
-2.5 | -0.1864 | 0.00652 | -0.0167 | -28.589
-2 | -0.1163 | 0.00627 | -0.0153 | -18.5486
-1.5 | -0.0467 | 0.00611 | -0.0141 | -7.6432
-1 | 0.022 | 0.00597 | -0.0131 | 3.6851
-0.5 | 0.0908 | 0.00592 | -0.0122 | 15.3378
0 | 0.158 | 0.00607 | -0.0114 | 26.0297
1 | 0.2924 | 0.00645 | -0.0101 | 45.3333
1.5 | 0.3603 | 0.00655 | -0.0095 | 55.0076
2 | 0.4282 | 0.00671 | -0.0089 | 63.8152
2.5 | 0.4963 | 0.00689 | -0.0082 | 72.0319
3 | 0.5646 | 0.0071 | -0.0075 | 79.5211
3.5 | 0.6332 | 0.00733 | -0.0067 | 86.3847
4 | 0.7021 | 0.0076 | -0.0058 | 92.3816
5 | 0.8363 | 0.0069 | -0.0032 | 121.2029
5.5 | 0.9046 | 0.00694 | -0.0013 | 130.3458
6 | 0.9695 | 0.00712 | 0.0018 | 136.1657
6.5 | 1.0578 | 0.00761 | 0.0007 | 139.0013
7 | 1.1293 | 0.00809 | 0.0033 | 139.5921
7.5 | 1.2026 | 0.00863 | 0.0062 | 139.3511
8 | 1.2771 | 0.0093 | 0.0094 | 137.3226
8.5 | 1.3534 | 0.01001 | 0.013 | 135.2048
9 | 1.4293 | 0.01101 | 0.0174 | 129.8183
10 | 1.5294 | 0.01756 | 0.0297 | 87.0957
10.5 | 1.5096 | 0.02411 | 0.0354 | 62.613
11 | 1.4774 | 0.03331 | 0.0329 | 44.353
11.5 | 1.4456 | 0.04509 | 0.0249 | 32.0603
12 | 1.4134 | 0.05712 | 0.0176 | 24.7444
12.5 | 1.3815 | 0.06916 | 0.011 | 19.9754
13 | 1.3493 | 0.08121 | 0.005 | 16.6149
13.5 | 1.314 | 0.09332 | -0.0015 | 14.0806
14 | 1.28 | 0.10558 | -0.0085 | 12.1235
14.5 | 1.2479 | 0.11812 | -0.0161 | 10.5647
15 | 1.2188 | 0.13093 | -0.0241 | 9.3088

## 105. Re 10M Mach 0.00 (1)
BIGFOIL.COM POLAR EXPORT
giiin
GIII BL450 |  |  |  | Cl Max: | 1.375 | at alpha= | 12.5 | deg
JavaFoil+Calcfoil stall+Eppler ext transition |  |  |  | L/D Max: | 127.275 | at alpha= | 9 | deg
Re: | 10000000 |  |  | Cd Min: | 0.00567 | at alpha= | -1 | deg
Mach: | 0 |  |  | Cl=0 at alpha= | -1.1121 | deg
|  |  |  | @ Cl=0.1, Cd= | 0.0061842
|  |  |  | @ Cl=0.4, Cd= | 0.0063612
|  |  |  | @ Cl=0.6, Cd= | 0.00722
alpha (deg) | Cl | Cd | Cm | Cl/Cd
-17 | -0.553 | 0.12955 | -0.001 | -4.266
-16.5 | -0.566 | 0.12094 | -0.001 | -4.68
-16 | -0.579 | 0.11489 | -0.001 | -5.036
-15.5 | -0.59 | 0.10911 | -0.001 | -5.411
-15 | -0.601 | 0.1042 | -0.001 | -5.772
-14.5 | -0.611 | 0.09841 | -0.001 | -6.211
-14 | -0.62 | 0.09376 | -0.001 | -6.61
-13.5 | -0.627 | 0.08843 | -0.001 | -7.086
-13 | -0.632 | 0.08434 | -0.002 | -7.489
-12.5 | -0.635 | 0.07845 | -0.002 | -8.093
-12 | -0.636 | 0.07441 | -0.002 | -8.544
-11.5 | -0.634 | 0.06989 | -0.002 | -9.073
-11 | -0.63 | 0.06575 | -0.002 | -9.583
-10.5 | -0.623 | 0.06183 | -0.002 | -10.075
-10 | -0.613 | 0.05852 | -0.002 | -10.473
-9.5 | -0.6 | 0.05463 | -0.002 | -10.981
-9 | -0.584 | 0.05126 | -0.002 | -11.386
-8.5 | -0.564 | 0.0483 | -0.002 | -11.684
-8 | -0.542 | 0.04554 | -0.002 | -11.902
-7.5 | -0.517 | 0.04245 | -0.002 | -12.184
-7 | -0.489 | 0.03963 | -0.003 | -12.346
-6.5 | -0.459 | 0.03686 | -0.003 | -12.455
-6 | -0.427 | 0.034 | -0.003 | -12.544
-5.5 | -0.472 | 0.00651 | -0.005 | -72.445
-5 | -0.425 | 0.00633 | -0.005 | -67.061
-4.5 | -0.375 | 0.0061 | -0.005 | -61.501
-4 | -0.323 | 0.00626 | -0.006 | -51.618
-3.5 | -0.27 | 0.00616 | -0.006 | -43.776
-3 | -0.215 | 0.00606 | -0.006 | -35.473
-2.5 | -0.159 | 0.00596 | -0.006 | -26.702
-2 | -0.102 | 0.00593 | -0.006 | -17.249
-1.5 | -0.045 | 0.00593 | -0.007 | -7.565
-1 | 0.013 | 0.00567 | -0.007 | 2.288
-0.5 | 0.071 | 0.00616 | -0.007 | 11.556
0 | 0.131 | 0.00621 | -0.007 | 21.044
0.5 | 0.19 | 0.00611 | -0.008 | 31.019
1 | 0.249 | 0.00608 | -0.008 | 40.928
1.5 | 0.308 | 0.00638 | -0.008 | 48.267
2 | 0.367 | 0.00631 | -0.009 | 58.132
2.5 | 0.425 | 0.0064 | -0.009 | 66.462
3 | 0.484 | 0.00656 | -0.009 | 73.79
3.5 | 0.542 | 0.00705 | -0.009 | 76.908
4 | 0.6 | 0.00722 | -0.01 | 83.15
4.5 | 0.658 | 0.00661 | -0.01 | 99.568
5 | 0.715 | 0.00658 | -0.01 | 108.654
5.5 | 0.771 | 0.00684 | -0.011 | 112.72
6 | 0.827 | 0.00717 | -0.011 | 115.334
6.5 | 0.882 | 0.00706 | -0.011 | 124.799
7 | 0.935 | 0.00747 | -0.012 | 125.266
7.5 | 0.987 | 0.00785 | -0.012 | 125.772
8 | 1.037 | 0.00819 | -0.012 | 126.646
8.5 | 1.085 | 0.00862 | -0.013 | 125.864
9 | 1.131 | 0.00889 | -0.013 | 127.275
9.5 | 1.174 | 0.00936 | -0.013 | 125.454
10 | 1.215 | 0.00992 | -0.014 | 122.481
10.5 | 1.253 | 0.01051 | -0.014 | 119.284
11 | 1.289 | 0.01098 | -0.014 | 117.384
11.5 | 1.321 | 0.01127 | -0.015 | 117.192
12 | 1.35 | 0.01208 | -0.015 | 111.746
12.5 | 1.375 | 0.01287 | -0.016 | 106.854
13 | 1.36 | 0.01557 | -0.015 | 87.314
13.5 | 1.368 | 0.01727 | -0.016 | 79.229
14 | 1.369 | 0.01982 | -0.016 | 69.095
14.5 | 1.368 | 0.02268 | -0.016 | 60.327
15 | 1.36 | 0.02697 | -0.016 | 50.425
15.5 | 1.345 | 0.03277 | -0.016 | 41.057
16 | 1.321 | 0.04219 | -0.016 | 31.32
16.5 | 1.311 | 0.04733 | -0.016 | 27.687
17 | 1.293 | 0.05514 | -0.016 | 23.451
17.5 | 1.27 | 0.0657 | -0.016 | 19.333

## 106. Re 10M Mach 0.00 (2)
BIGFOIL.COM POLAR EXPORT
giiin
GIII BL450 |  |  |  | Cl Max: | 2.065 | at alpha= | 20 | deg
XFOIL ncrit=9 |  |  |  | L/D Max: | 146.873 | at alpha= | 9 | deg
Re: | 10000000 |  |  | Cd Min: | 0.02881 | at alpha= | 20 | deg
Mach: | 0 |  |  | Cl=0 at alpha= | -1.1758 | deg
|  |  |  | @ Cl=0.1, Cd= | 0.0056725
|  |  |  | @ Cl=0.4, Cd= | 0.0063571
|  |  |  | @ Cl=0.6, Cd= | 0.0068967
alpha (deg) | Cl | Cd | Cm | Cl/Cd
-16 | -1.5797 | 0.02159 | -0.0266 | -73.1681
-15.5 | -1.5416 | 0.01888 | -0.0251 | -81.6525
-15 | -1.4973 | 0.01717 | -0.0239 | -87.2044
-14.5 | -1.4504 | 0.01585 | -0.0229 | -91.5079
-14 | -1.4017 | 0.01476 | -0.0219 | -94.9661
-13.5 | -1.3519 | 0.01381 | -0.021 | -97.8928
-13 | -1.301 | 0.01298 | -0.0202 | -100.2311
-12.5 | -1.2494 | 0.01224 | -0.0195 | -102.0752
-12 | -1.1972 | 0.01156 | -0.0187 | -103.564
-11.5 | -1.1444 | 0.01094 | -0.0181 | -104.6069
-11 | -1.0921 | 0.01013 | -0.0173 | -107.8085
-10.5 | -1.0388 | 0.00962 | -0.0167 | -107.9834
-10 | -0.9855 | 0.00907 | -0.016 | -108.6549
-9.5 | -0.9315 | 0.00862 | -0.0154 | -108.0626
-9 | -0.8769 | 0.00824 | -0.0149 | -106.4199
-8.5 | -0.822 | 0.0079 | -0.0144 | -104.0506
-8 | -0.7668 | 0.00755 | -0.0139 | -101.5629
-7.5 | -0.7117 | 0.00714 | -0.0135 | -99.6779
-7 | -0.6562 | 0.00682 | -0.013 | -96.217
-6.5 | -0.6002 | 0.00658 | -0.0127 | -91.2158
-6 | -0.544 | 0.00638 | -0.0124 | -85.2665
-5.5 | -0.4884 | 0.00616 | -0.0119 | -79.2857
-5 | -0.4326 | 0.00604 | -0.0116 | -71.6225
-4.5 | -0.3767 | 0.006 | -0.0112 | -62.7833
-4 | -0.3204 | 0.00596 | -0.0109 | -53.7584
-3.5 | -0.2641 | 0.00585 | -0.0106 | -45.1453
-3 | -0.2074 | 0.00578 | -0.0104 | -35.8824
-2.5 | -0.1505 | 0.00572 | -0.0102 | -26.3112
-2 | -0.0937 | 0.00565 | -0.01 | -16.5841
-1.5 | -0.0369 | 0.00561 | -0.0098 | -6.5775
-0.5 | 0.0769 | 0.00559 | -0.0095 | 13.7567
0 | 0.1329 | 0.00579 | -0.0093 | 22.9534
0.5 | 0.1888 | 0.00603 | -0.0091 | 31.3101
1 | 0.2456 | 0.00608 | -0.009 | 40.3947
1.5 | 0.3023 | 0.00617 | -0.0088 | 48.9951
2 | 0.3589 | 0.00627 | -0.0087 | 57.2408
2.5 | 0.4155 | 0.00639 | -0.0086 | 65.0235
3 | 0.4718 | 0.00655 | -0.0085 | 72.0305
3.5 | 0.5283 | 0.00669 | -0.0084 | 78.9686
4 | 0.5846 | 0.00685 | -0.0083 | 85.3431
4.5 | 0.6407 | 0.00702 | -0.0082 | 91.2678
5 | 0.692 | 0.00599 | -0.0077 | 115.5259
5.5 | 0.7459 | 0.00594 | -0.0072 | 125.5724
6 | 0.7982 | 0.00598 | -0.0063 | 133.4783
7 | 0.9206 | 0.00648 | -0.0086 | 142.0679
7.5 | 0.9745 | 0.00675 | -0.0081 | 144.3704
8 | 1.0285 | 0.00707 | -0.0078 | 145.4738
8.5 | 1.0826 | 0.00741 | -0.0075 | 146.0999
9 | 1.1368 | 0.00774 | -0.0073 | 146.8734
9.5 | 1.1907 | 0.00812 | -0.0071 | 146.6379
10 | 1.2445 | 0.0085 | -0.0069 | 146.4118
10.5 | 1.298 | 0.00889 | -0.0068 | 146.0067
11 | 1.3507 | 0.00937 | -0.0065 | 144.1515
11.5 | 1.4037 | 0.00978 | -0.0063 | 143.5276
12 | 1.4558 | 0.01028 | -0.0061 | 141.6148
12.5 | 1.5072 | 0.01084 | -0.0058 | 139.0406
13 | 1.5587 | 0.01132 | -0.0055 | 137.6943
13.5 | 1.6088 | 0.01192 | -0.0051 | 134.9664
14 | 1.6578 | 0.01261 | -0.0046 | 131.4671
14.5 | 1.7068 | 0.01322 | -0.0041 | 129.1074
15 | 1.755 | 0.01386 | -0.0036 | 126.6234
15.5 | 1.8011 | 0.01465 | -0.0029 | 122.942
16 | 1.8452 | 0.01555 | -0.0019 | 118.6624
16.5 | 1.8883 | 0.01643 | -0.0009 | 114.93
17 | 1.9304 | 0.01728 | 0.0002 | 111.713
17.5 | 1.9693 | 0.01827 | 0.0016 | 107.7887
18 | 2.0031 | 0.01945 | 0.0035 | 102.9871
18.5 | 2.0224 | 0.021 | 0.0072 | 96.3048
19 | 2.0369 | 0.02318 | 0.0101 | 87.8732
19.5 | 2.0517 | 0.02576 | 0.0118 | 79.6467
20 | 2.065 | 0.02881 | 0.0129 | 71.6765

## 107. Re 10M Mach 0.10 (1)
BIGFOIL.COM POLAR EXPORT
giiin
GIII BL450 |  |  |  | Cl Max: | 1.355 | at alpha= | 14 | deg
JavaFoil+Calcfoil stall+Eppler ext transition |  |  |  | L/D Max: | 126.54 | at alpha= | 7 | deg
Re: | 10000000 |  |  | Cd Min: | 0.00568 | at alpha= | -1 | deg
Mach: | 0.1 |  |  | Cl=0 at alpha= | -1.1121 | deg
|  |  |  | @ Cl=0.1, Cd= | 0.0061837
|  |  |  | @ Cl=0.4, Cd= | 0.0063968
|  |  |  | @ Cl=0.6, Cd= | 0.0072817
alpha (deg) | Cl | Cd | Cm | Cl/Cd
-16.5 | -0.521 | 0.12527 | -0.001 | -4.158
-16 | -0.536 | 0.11728 | -0.001 | -4.573
-15.5 | -0.551 | 0.11097 | -0.001 | -4.966
-15 | -0.565 | 0.10588 | -0.001 | -5.335
-14.5 | -0.578 | 0.09982 | -0.001 | -5.787
-14 | -0.589 | 0.09481 | -0.001 | -6.213
-13.5 | -0.599 | 0.08906 | -0.001 | -6.725
-13 | -0.607 | 0.08448 | -0.002 | -7.186
-12.5 | -0.613 | 0.07994 | -0.002 | -7.67
-12 | -0.617 | 0.075 | -0.002 | -8.225
-11.5 | -0.618 | 0.07039 | -0.002 | -8.78
-11 | -0.616 | 0.06599 | -0.002 | -9.341
-10.5 | -0.612 | 0.06241 | -0.002 | -9.802
-10 | -0.604 | 0.05898 | -0.002 | -10.239
-9.5 | -0.593 | 0.05492 | -0.002 | -10.796
-9 | -0.578 | 0.05144 | -0.002 | -11.244
-8.5 | -0.561 | 0.04844 | -0.002 | -11.572
-8 | -0.539 | 0.04578 | -0.002 | -11.779
-7.5 | -0.515 | 0.0431 | -0.002 | -11.95
-7 | -0.488 | 0.03989 | -0.003 | -12.244
-6.5 | -0.458 | 0.03748 | -0.003 | -12.228
-6 | -0.426 | 0.03447 | -0.003 | -12.368
-5.5 | -0.473 | 0.00655 | -0.005 | -72.163
-5 | -0.426 | 0.00638 | -0.005 | -66.723
-4.5 | -0.376 | 0.00628 | -0.005 | -59.892
-4 | -0.325 | 0.00633 | -0.006 | -51.294
-3.5 | -0.271 | 0.00622 | -0.006 | -43.515
-3 | -0.216 | 0.00612 | -0.006 | -35.276
-2.5 | -0.16 | 0.00602 | -0.006 | -26.554
-2 | -0.103 | 0.00594 | -0.006 | -17.285
-1.5 | -0.045 | 0.00586 | -0.007 | -7.694
-1 | 0.013 | 0.00568 | -0.007 | 2.294
-0.5 | 0.072 | 0.00616 | -0.007 | 11.603
0 | 0.131 | 0.00621 | -0.007 | 21.131
0.5 | 0.191 | 0.00618 | -0.008 | 30.842
1 | 0.25 | 0.00608 | -0.008 | 41.136
1.5 | 0.309 | 0.00633 | -0.008 | 48.841
2 | 0.368 | 0.00631 | -0.009 | 58.431
2.5 | 0.427 | 0.00647 | -0.009 | 66.072
3 | 0.486 | 0.00655 | -0.009 | 74.174
3.5 | 0.545 | 0.00713 | -0.009 | 76.406
4 | 0.603 | 0.00729 | -0.01 | 82.666
4.5 | 0.661 | 0.00662 | -0.01 | 99.863
5 | 0.718 | 0.00659 | -0.01 | 108.933
5.5 | 0.775 | 0.00686 | -0.011 | 112.987
6 | 0.831 | 0.00718 | -0.011 | 115.637
6.5 | 0.886 | 0.00711 | -0.011 | 124.584
7 | 0.94 | 0.00742 | -0.012 | 126.54
7.5 | 0.992 | 0.00791 | -0.012 | 125.323
8 | 1.041 | 0.00826 | -0.012 | 126.023
8.5 | 1.089 | 0.0087 | -0.013 | 125.223
9 | 1.134 | 0.00897 | -0.013 | 126.468
9.5 | 1.178 | 0.00945 | -0.013 | 124.576
10 | 1.218 | 0.01002 | -0.014 | 121.501
10.5 | 1.255 | 0.01052 | -0.014 | 119.272
11 | 1.289 | 0.01111 | -0.014 | 116.115
11.5 | 1.32 | 0.01147 | -0.015 | 115.168
12 | 1.348 | 0.01227 | -0.015 | 109.821
12.5 | 1.342 | 0.01446 | -0.015 | 92.804
13 | 1.351 | 0.01606 | -0.015 | 84.117
13.5 | 1.354 | 0.01824 | -0.016 | 74.259
14 | 1.355 | 0.02085 | -0.016 | 64.973
14.5 | 1.349 | 0.02424 | -0.016 | 55.678
15 | 1.334 | 0.0298 | -0.016 | 44.752
15.5 | 1.314 | 0.03682 | -0.016 | 35.697
16 | 1.29 | 0.0465 | -0.016 | 27.741
16.5 | 1.272 | 0.05393 | -0.016 | 23.589
17 | 1.251 | 0.06285 | -0.016 | 19.904
17.5 | 1.23 | 0.07126 | -0.016 | 17.267
18 | 1.208 | 0.0805 | -0.016 | 15.004
18.5 | 1.188 | 0.08749 | -0.016 | 13.575
19 | 1.154 | 0.10393 | -0.016 | 11.102

## 108. Re 10M Mach 0.10 (2)
BIGFOIL.COM POLAR EXPORT
giiin
GIII BL450 |  |  |  | Cl Max: | 2.0622 | at alpha= | 20 | deg
XFOIL ncrit=9 |  |  |  | L/D Max: | 146.846 | at alpha= | 9 | deg
Re: | 10000000 |  |  | Cd Min: | 0.03215 | at alpha= | 20 | deg
Mach: | 0.1 |  |  | Cl=0 at alpha= | -1.1754 | deg
|  |  |  | @ Cl=0.1, Cd= | 0.0056806
|  |  |  | @ Cl=0.4, Cd= | 0.006362
|  |  |  | @ Cl=0.6, Cd= | 0.0068973
alpha (deg) | Cl | Cd | Cm | Cl/Cd
-14 | -1.413 | 0.01708 | -0.0255 | -82.7283
-13.5 | -1.3651 | 0.0154 | -0.0242 | -88.6429
-13 | -1.3147 | 0.01415 | -0.0231 | -92.9117
-12.5 | -1.263 | 0.01313 | -0.022 | -96.1919
-12 | -1.2103 | 0.01225 | -0.0211 | -98.8
-11.5 | -1.1568 | 0.01149 | -0.0202 | -100.6789
-11 | -1.1029 | 0.01081 | -0.0193 | -102.0259
-10.5 | -1.0492 | 0.0101 | -0.0184 | -103.8812
-10 | -0.9954 | 0.00942 | -0.0175 | -105.6688
-9.5 | -0.9407 | 0.00887 | -0.0168 | -106.0541
-9 | -0.8855 | 0.00842 | -0.0161 | -105.1663
-8.5 | -0.8298 | 0.00804 | -0.0154 | -103.209
-8 | -0.7737 | 0.0077 | -0.0149 | -100.4805
-7.5 | -0.7179 | 0.00728 | -0.0143 | -98.6126
-7 | -0.6618 | 0.00691 | -0.0137 | -95.7742
-6.5 | -0.6053 | 0.00664 | -0.0133 | -91.1596
-6 | -0.5486 | 0.00643 | -0.0129 | -85.3188
-5.5 | -0.4923 | 0.00622 | -0.0124 | -79.1479
-5 | -0.436 | 0.00608 | -0.0119 | -71.7105
-4.5 | -0.3796 | 0.00602 | -0.0115 | -63.0565
-4 | -0.3228 | 0.00598 | -0.0112 | -53.9799
-3.5 | -0.266 | 0.00587 | -0.0109 | -45.3152
-3 | -0.2089 | 0.00579 | -0.0106 | -36.0794
-2.5 | -0.1516 | 0.00572 | -0.0104 | -26.5035
-2 | -0.0944 | 0.00566 | -0.0102 | -16.6784
-1.5 | -0.0372 | 0.00562 | -0.0099 | -6.6192
-1 | 0.0201 | 0.00558 | -0.0098 | 3.6022
-0.5 | 0.0773 | 0.0056 | -0.0096 | 13.8036
0 | 0.1336 | 0.0058 | -0.0094 | 23.0345
0.5 | 0.1899 | 0.00604 | -0.0091 | 31.4404
1 | 0.2471 | 0.00608 | -0.009 | 40.6414
1.5 | 0.3041 | 0.00618 | -0.0089 | 49.2071
2 | 0.3611 | 0.00628 | -0.0087 | 57.5
2.5 | 0.418 | 0.0064 | -0.0086 | 65.3125
3 | 0.4748 | 0.00656 | -0.0085 | 72.378
3.5 | 0.5316 | 0.0067 | -0.0084 | 79.3433
4 | 0.5883 | 0.00686 | -0.0082 | 85.758
4.5 | 0.6448 | 0.00704 | -0.0081 | 91.5909
5 | 0.6965 | 0.00601 | -0.0076 | 115.8902
5.5 | 0.7509 | 0.00596 | -0.0071 | 125.9899
6 | 0.8036 | 0.00601 | -0.0061 | 133.7105
6.5 | 0.8657 | 0.0062 | -0.0073 | 139.629
7 | 0.927 | 0.00651 | -0.0083 | 142.3963
7.5 | 0.9813 | 0.0068 | -0.0078 | 144.3088
8 | 1.0359 | 0.00711 | -0.0074 | 145.6962
8.5 | 1.0905 | 0.00747 | -0.0071 | 145.9839
9 | 1.1454 | 0.0078 | -0.0068 | 146.8462
9.5 | 1.1998 | 0.00821 | -0.0065 | 146.1389
10 | 1.2544 | 0.00858 | -0.0063 | 146.2005
10.5 | 1.3084 | 0.009 | -0.006 | 145.3778
11 | 1.362 | 0.00948 | -0.0056 | 143.6709
11.5 | 1.4157 | 0.00991 | -0.0053 | 142.8557
12 | 1.4682 | 0.01047 | -0.0049 | 140.2292
12.5 | 1.5207 | 0.01099 | -0.0045 | 138.3712
13 | 1.5728 | 0.01152 | -0.0041 | 136.5278
13.5 | 1.6233 | 0.0122 | -0.0035 | 133.0574
14 | 1.6733 | 0.01288 | -0.0028 | 129.9146
14.5 | 1.7232 | 0.0135 | -0.0022 | 127.6444
15 | 1.7715 | 0.01424 | -0.0014 | 124.4031
15.5 | 1.8175 | 0.01514 | -0.0004 | 120.0462
16 | 1.8619 | 0.0161 | 0.0008 | 115.646
16.5 | 1.906 | 0.01695 | 0.002 | 112.4484
17 | 1.9473 | 0.01792 | 0.0035 | 108.6663
17.5 | 1.9841 | 0.0191 | 0.0054 | 103.8796
18 | 2.0086 | 0.02057 | 0.0088 | 97.6471
18.5 | 2.0242 | 0.02264 | 0.0121 | 89.4081
19 | 2.039 | 0.02525 | 0.0143 | 80.7525
19.5 | 2.0535 | 0.02826 | 0.0155 | 72.6645
20 | 2.0622 | 0.03215 | 0.016 | 64.1431

## 109. Re 10M Mach 0.25 (1)
BIGFOIL.COM POLAR EXPORT
giiin
GIII BL450 |  |  |  | Cl Max: | 1.285 | at alpha= | 11 | deg
JavaFoil+Calcfoil stall+Eppler ext transition |  |  |  | L/D Max: | 125.258 | at alpha= | 7.5 | deg
Re: | 10000000 |  |  | Cd Min: | 0.00573 | at alpha= | -1 | deg
Mach: | 0.25 |  |  | Cl=0 at alpha= | -1.1102 | deg
|  |  |  | @ Cl=0.1, Cd= | 0.006201
|  |  |  | @ Cl=0.4, Cd= | 0.0064085
|  |  |  | @ Cl=0.6, Cd= | 0.0073472
alpha (deg) | Cl | Cd | Cm | Cl/Cd
-14.5 | -0.254 | 0.10782 | -0.001 | -2.352
-14 | -0.301 | 0.10305 | -0.001 | -2.925
-13.5 | -0.344 | 0.09922 | -0.001 | -3.468
-13 | -0.383 | 0.09252 | -0.002 | -4.137
-12.5 | -0.417 | 0.08767 | -0.002 | -4.762
-12 | -0.448 | 0.08249 | -0.002 | -5.434
-11.5 | -0.475 | 0.07637 | -0.002 | -6.217
-11 | -0.497 | 0.07157 | -0.002 | -6.939
-10.5 | -0.513 | 0.06648 | -0.002 | -7.722
-10 | -0.525 | 0.06286 | -0.002 | -8.348
-9.5 | -0.531 | 0.05824 | -0.002 | -9.113
-9 | -0.531 | 0.05467 | -0.002 | -9.714
-8.5 | -0.526 | 0.05048 | -0.002 | -10.423
-8 | -0.515 | 0.04722 | -0.002 | -10.915
-7.5 | -0.499 | 0.04418 | -0.002 | -11.305
-7 | -0.478 | 0.04172 | -0.003 | -11.467
-6.5 | -0.453 | 0.03946 | -0.003 | -11.478
-6 | -0.424 | 0.0364 | -0.003 | -11.659
-5.5 | -0.391 | 0.03379 | -0.003 | -11.583
-5 | -0.357 | 0.0307 | -0.003 | -11.614
-4.5 | -0.383 | 0.00608 | -0.006 | -62.911
-4 | -0.331 | 0.00616 | -0.006 | -53.731
-3.5 | -0.277 | 0.00624 | -0.006 | -44.374
-3 | -0.221 | 0.00612 | -0.006 | -36.104
-2.5 | -0.164 | 0.0061 | -0.006 | -26.827
-2 | -0.105 | 0.00597 | -0.007 | -17.645
-1.5 | -0.046 | 0.00586 | -0.007 | -7.885
-1 | 0.013 | 0.00573 | -0.007 | 2.337
-0.5 | 0.073 | 0.00614 | -0.007 | 11.955
0 | 0.135 | 0.00628 | -0.008 | 21.453
0.5 | 0.196 | 0.00618 | -0.008 | 31.676
1 | 0.257 | 0.00604 | -0.008 | 42.522
1.5 | 0.318 | 0.0064 | -0.008 | 49.699
2 | 0.379 | 0.00637 | -0.009 | 59.404
2.5 | 0.439 | 0.00648 | -0.009 | 67.779
3 | 0.499 | 0.00691 | -0.009 | 72.31
3.5 | 0.559 | 0.00719 | -0.01 | 77.752
4 | 0.619 | 0.00742 | -0.01 | 83.45
4.5 | 0.678 | 0.00673 | -0.01 | 100.746
5 | 0.737 | 0.00673 | -0.011 | 109.443
5.5 | 0.795 | 0.0071 | -0.011 | 111.994
6 | 0.851 | 0.00733 | -0.011 | 116.156
6.5 | 0.907 | 0.0074 | -0.012 | 122.568
7 | 0.962 | 0.00773 | -0.012 | 124.445
7.5 | 1.014 | 0.00809 | -0.012 | 125.258
8 | 1.063 | 0.00863 | -0.013 | 123.049
8.5 | 1.109 | 0.00902 | -0.013 | 122.906
9 | 1.152 | 0.00943 | -0.013 | 122.145
9.5 | 1.192 | 0.00998 | -0.014 | 119.359
10 | 1.227 | 0.01065 | -0.014 | 115.191
10.5 | 1.259 | 0.01132 | -0.015 | 111.161
11 | 1.285 | 0.01208 | -0.015 | 106.428
11.5 | 1.28 | 0.0139 | -0.015 | 92.083
12 | 1.285 | 0.01558 | -0.015 | 82.495
12.5 | 1.278 | 0.01854 | -0.015 | 68.92
13 | 1.243 | 0.02693 | -0.015 | 46.163
13.5 | 1.238 | 0.02855 | -0.015 | 43.369
14 | 1.206 | 0.03672 | -0.015 | 32.847
14.5 | 1.177 | 0.04401 | -0.015 | 26.745
15 | 1.142 | 0.05315 | -0.015 | 21.48
15.5 | 1.101 | 0.06419 | -0.015 | 17.158
16 | 1.048 | 0.08244 | -0.014 | 12.708

## 110. Re 10M Mach 0.25 (2)
BIGFOIL.COM POLAR EXPORT
giiin
GIII BL450 |  |  |  | Cl Max: | 2.0115 | at alpha= | 18 | deg
XFOIL ncrit=9 |  |  |  | L/D Max: | 145.951 | at alpha= | 8.5 | deg
Re: | 10000000 |  |  | Cd Min: | 0.17506 | at alpha= | -14.5 | deg
Mach: | 0.25 |  |  | Cl=0 at alpha= | -1.1717 | deg
|  |  |  | @ Cl=0.1, Cd= | 0.0057034
|  |  |  | @ Cl=0.4, Cd= | 0.0063726
|  |  |  | @ Cl=0.6, Cd= | 0.0069319
alpha (deg) | Cl | Cd | Cm | Cl/Cd
-14.5 | -0.7088 | 0.17506 | 0.0553 | -4.0489
-13.5 | -0.6952 | 0.15716 | 0.0474 | -4.4235
-13 | -0.6829 | 0.15039 | 0.0445 | -4.5409
-12.5 | -0.6721 | 0.14335 | 0.0416 | -4.6885
-12 | -0.6766 | 0.13233 | 0.0369 | -5.113
-11.5 | -0.7212 | 0.11254 | 0.0268 | -6.4084
-11 | -0.7735 | 0.09285 | 0.0139 | -8.3306
-10.5 | -0.8092 | 0.07687 | -0.0018 | -10.5269
-10 | -0.8902 | 0.05083 | -0.0222 | -17.5133
-9.5 | -0.9323 | 0.02731 | -0.0251 | -34.1377
-9 | -0.9312 | 0.01075 | -0.0236 | -86.6233
-8.5 | -0.8733 | 0.00949 | -0.022 | -92.0232
-8 | -0.8138 | 0.0087 | -0.0206 | -93.5402
-7.5 | -0.7538 | 0.00812 | -0.0193 | -92.8325
-7 | -0.6936 | 0.00765 | -0.0181 | -90.6667
-6.5 | -0.634 | 0.00713 | -0.017 | -88.9201
-6 | -0.5742 | 0.00676 | -0.016 | -84.9408
-5.5 | -0.5144 | 0.00653 | -0.0151 | -78.7749
-5 | -0.455 | 0.00635 | -0.0142 | -71.6535
-4.5 | -0.3959 | 0.00618 | -0.0135 | -64.0615
-4 | -0.3365 | 0.00609 | -0.0128 | -55.2545
-3.5 | -0.2769 | 0.006 | -0.0122 | -46.15
-3 | -0.2176 | 0.00587 | -0.0117 | -37.0698
-2.5 | -0.1579 | 0.00577 | -0.0113 | -27.3657
-2 | -0.0983 | 0.00571 | -0.0109 | -17.2154
-1.5 | -0.039 | 0.00564 | -0.0106 | -6.9149
-1 | 0.0204 | 0.0056 | -0.0103 | 3.6429
-0.5 | 0.0797 | 0.00563 | -0.01 | 14.1563
0 | 0.1378 | 0.00584 | -0.0097 | 23.5959
0.5 | 0.1961 | 0.00606 | -0.0094 | 32.3597
1 | 0.2553 | 0.00611 | -0.0092 | 41.784
1.5 | 0.3142 | 0.00622 | -0.009 | 50.5145
2 | 0.3733 | 0.0063 | -0.0088 | 59.254
2.5 | 0.4321 | 0.00646 | -0.0086 | 66.8885
3 | 0.4911 | 0.0066 | -0.0084 | 74.4091
3.5 | 0.5499 | 0.00677 | -0.0082 | 81.226
4 | 0.6087 | 0.00696 | -0.0079 | 87.4569
4.5 | 0.6675 | 0.00715 | -0.0077 | 93.3566
5 | 0.7214 | 0.00615 | -0.007 | 117.3008
5.5 | 0.7785 | 0.00609 | -0.0064 | 127.8325
6 | 0.8339 | 0.00616 | -0.0052 | 135.3734
6.5 | 0.8979 | 0.0064 | -0.006 | 140.2969
7 | 0.9626 | 0.0067 | -0.0068 | 143.6716
7.5 | 1.0196 | 0.00705 | -0.006 | 144.6241
8 | 1.0773 | 0.00742 | -0.0052 | 145.1887
8.5 | 1.1355 | 0.00778 | -0.0045 | 145.9512
9 | 1.1935 | 0.00821 | -0.0038 | 145.3715
9.5 | 1.252 | 0.00862 | -0.003 | 145.2436
10 | 1.3098 | 0.00912 | -0.0022 | 143.6184
10.5 | 1.368 | 0.0096 | -0.0013 | 142.5
11 | 1.4258 | 0.01014 | -0.0004 | 140.6114
11.5 | 1.483 | 0.01078 | 0.0008 | 137.5696
12 | 1.5404 | 0.01136 | 0.0019 | 135.5986
12.5 | 1.5965 | 0.0121 | 0.0033 | 131.9421
13 | 1.652 | 0.0129 | 0.0048 | 128.062
13.5 | 1.7075 | 0.01365 | 0.0063 | 125.0916
14 | 1.7611 | 0.01456 | 0.0081 | 120.9547
14.5 | 1.8119 | 0.01569 | 0.0102 | 115.4812
15 | 1.8615 | 0.0168 | 0.0125 | 110.8036
15.5 | 1.909 | 0.01797 | 0.0151 | 106.2326
16 | 1.9507 | 0.0194 | 0.0181 | 100.5515
16.5 | 1.9756 | 0.02125 | 0.0227 | 92.9694
17 | 1.9909 | 0.02409 | 0.0263 | 82.6443
17.5 | 2.0026 | 0.02788 | 0.0283 | 71.8293
18 | 2.0115 | 0.03248 | 0.0289 | 61.9304
18.5 | 2.0095 | 0.03877 | 0.0279 | 51.8313
19 | 1.9928 | 0.04717 | 0.025 | 42.2472
19.5 | 1.9563 | 0.05809 | 0.0202 | 33.6771
20 | 1.8967 | 0.0722 | 0.0133 | 26.2701

## 111. Re 10M Mach 0.50 (1)
BIGFOIL.COM POLAR EXPORT
giiin
GIII BL450 |  |  |  | Cl Max: | 1.164 | at alpha= | 20 | deg
JavaFoil+Calcfoil stall+Eppler ext transition |  |  |  | L/D Max: | 115.749 | at alpha= | 5.5 | deg
Re: | 10000000 |  |  | Cd Min: | 0.00571 | at alpha= | -1 | deg
Mach: | 0.5 |  |  | Cl=0 at alpha= | -1.1136 | deg
|  |  |  | @ Cl=0.1, Cd= | 0.0063241
|  |  |  | @ Cl=0.4, Cd= | 0.0065823
|  |  |  | @ Cl=0.6, Cd= | 0.0073679
alpha (deg) | Cl | Cd | Cm | Cl/Cd
-20 | -0.995 | 0.15589 | -0.002 | -6.384
-19.5 | -0.97 | 0.14958 | -0.002 | -6.487
-19 | -0.945 | 0.14297 | -0.002 | -6.61
-18.5 | -0.92 | 0.13912 | -0.002 | -6.61
-18 | -0.894 | 0.13393 | -0.002 | -6.673
-17.5 | -0.868 | 0.12971 | -0.002 | -6.689
-17 | -0.842 | 0.12367 | -0.002 | -6.806
-16.5 | -0.816 | 0.11816 | -0.002 | -6.903
-16 | -0.79 | 0.11394 | -0.002 | -6.932
-15.5 | -0.764 | 0.10985 | -0.002 | -6.957
-15 | -0.739 | 0.10501 | -0.002 | -7.033
-14.5 | -0.713 | 0.10075 | -0.002 | -7.075
-14 | -0.687 | 0.09777 | -0.002 | -7.025
-13.5 | -0.661 | 0.09541 | -0.002 | -6.928
-13 | -0.635 | 0.0907 | -0.002 | -7.001
-12.5 | -0.609 | 0.08566 | -0.002 | -7.109
-12 | -0.583 | 0.08368 | -0.002 | -6.966
-11.5 | -0.557 | 0.07997 | -0.002 | -6.962
-11 | -0.53 | 0.07613 | -0.002 | -6.968
-10.5 | -0.504 | 0.07364 | -0.002 | -6.847
-10 | -0.478 | 0.07064 | -0.002 | -6.765
-9.5 | -0.452 | 0.0664 | -0.002 | -6.802
-9 | -0.425 | 0.06532 | -0.002 | -6.505
-8.5 | -0.398 | 0.06036 | -0.002 | -6.598
-8 | -0.372 | 0.05364 | -0.002 | -6.931
-7.5 | -0.345 | 0.04969 | -0.003 | -6.948
-7 | -0.319 | 0.04579 | -0.003 | -6.957
-6.5 | -0.292 | 0.04281 | -0.003 | -6.817
-6 | -0.265 | 0.04012 | -0.003 | -6.607
-5.5 | -0.237 | 0.04261 | -0.003 | -5.567
-5 | -0.21 | 0.04261 | -0.003 | -4.934
-4.5 | -0.3 | 0.03525 | -0.003 | -8.506
-4 | -0.278 | 0.03199 | -0.003 | -8.699
-3.5 | -0.24 | 0.03021 | -0.004 | -7.96
-3 | -0.196 | 0.02845 | -0.004 | -6.899
-2.5 | -0.179 | 0.00623 | -0.007 | -28.782
-2 | -0.116 | 0.00615 | -0.007 | -18.898
-1.5 | -0.051 | 0.00605 | -0.008 | -8.474
-1 | 0.015 | 0.00571 | -0.008 | 2.605
-0.5 | 0.082 | 0.00634 | -0.008 | 12.899
0 | 0.15 | 0.00628 | -0.009 | 23.952
0.5 | 0.219 | 0.00651 | -0.009 | 33.57
1 | 0.287 | 0.00649 | -0.009 | 44.241
1.5 | 0.355 | 0.00645 | -0.009 | 55.022
2 | 0.423 | 0.00665 | -0.01 | 63.539
2.5 | 0.49 | 0.00679 | -0.01 | 72.175
3 | 0.557 | 0.00699 | -0.01 | 79.655
3.5 | 0.623 | 0.00757 | -0.011 | 82.388
4 | 0.689 | 0.00799 | -0.011 | 86.21
4.5 | 0.754 | 0.00833 | -0.012 | 90.518
5 | 0.817 | 0.00762 | -0.012 | 107.242
5.5 | 0.878 | 0.00759 | -0.012 | 115.749
6 | 0.936 | 0.00852 | -0.013 | 109.963
6.5 | 0.991 | 0.00862 | -0.013 | 115.051
7 | 1.041 | 0.00937 | -0.013 | 111.109
7.5 | 1.081 | 0.01014 | -0.014 | 106.533
8 | 1.103 | 0.0111 | -0.014 | 99.367
8.5 | 1.077 | 0.01336 | -0.014 | 80.676
9 | 0.974 | 0.01968 | -0.014 | 49.495
9.5 | 0.598 | 0.05734 | -0.011 | 10.424
10 | 0.617 | 0.06509 | -0.01 | 9.48
10.5 | 0.645 | 0.06939 | -0.01 | 9.298
11 | 0.671 | 0.07726 | -0.01 | 8.678
11.5 | 0.693 | 0.08295 | -0.009 | 8.354
12 | 0.722 | 0.0874 | -0.01 | 8.256
12.5 | 0.752 | 0.0898 | -0.011 | 8.37
13 | 0.781 | 0.09217 | -0.011 | 8.478
13.5 | 0.811 | 0.09634 | -0.012 | 8.417
14 | 0.835 | 0.11066 | -0.012 | 7.541
14.5 | 0.866 | 0.10892 | -0.012 | 7.948
15 | 0.889 | 0.12505 | -0.012 | 7.11
15.5 | 0.917 | 0.11067 | -0.013 | 8.288
16 | 0.946 | 0.1187 | -0.013 | 7.97
16.5 | 0.975 | 0.12163 | -0.014 | 8.016
17 | 1.007 | 0.1244 | -0.014 | 8.091
17.5 | 1.036 | 0.12972 | -0.015 | 7.986
18 | 1.065 | 0.13369 | -0.015 | 7.964
18.5 | 1.091 | 0.14279 | -0.016 | 7.64
19 | 1.109 | 0.17792 | -0.015 | 6.233
19.5 | 1.136 | 0.18038 | -0.015 | 6.297
20 | 1.164 | 0.18209 | -0.016 | 6.394

## 112. Re 10M Mach 0.50 (2)
BIGFOIL.COM POLAR EXPORT
giiin
GIII BL450 |  |  |  | Cl Max: | 1.5428 | at alpha= | 10 | deg
XFOIL ncrit=9 |  |  |  | L/D Max: | 146.133 | at alpha= | 7.5 | deg
Re: | 10000000 |  |  | Cd Min: | 0.11768 | at alpha= | 14.5 | deg
Mach: | 0.5 |  |  | Cl=0 at alpha= | -99 | deg
|  |  |  | @ Cl=0.1, Cd= | 0.00606
|  |  |  | @ Cl=0.4, Cd= | 0.0064458
|  |  |  | @ Cl=0.6, Cd= | 0.0069919
alpha (deg) | Cl | Cd | Cm | Cl/Cd
0 | 0.1566 | 0.00606 | -0.0113 | 25.8416
0.5 | 0.2241 | 0.00619 | -0.0106 | 36.2036
1 | 0.2924 | 0.00625 | -0.0101 | 46.784
1.5 | 0.3603 | 0.00637 | -0.0095 | 56.562
2 | 0.4284 | 0.0065 | -0.0089 | 65.9077
2.5 | 0.4966 | 0.00668 | -0.0083 | 74.3413
3 | 0.5651 | 0.00687 | -0.0076 | 82.2562
3.5 | 0.6338 | 0.00711 | -0.0068 | 89.1421
4 | 0.7031 | 0.00733 | -0.0059 | 95.9209
4.5 | 0.773 | 0.00757 | -0.0048 | 102.1136
5 | 0.8395 | 0.00694 | -0.0035 | 120.9654
5.5 | 0.9077 | 0.00679 | -0.0018 | 133.6819
6 | 0.9772 | 0.00695 | 0.0004 | 140.6043
6.5 | 1.0524 | 0.00725 | 0.002 | 145.1586
7 | 1.1318 | 0.00776 | 0.0031 | 145.8505
7.5 | 1.2056 | 0.00825 | 0.0059 | 146.1333
8 | 1.281 | 0.00884 | 0.0091 | 144.9095
8.5 | 1.3579 | 0.0095 | 0.0127 | 142.9368
9 | 1.4352 | 0.0104 | 0.017 | 138
9.5 | 1.5078 | 0.01203 | 0.0224 | 125.3367
10 | 1.5428 | 0.01669 | 0.0296 | 92.4386
10.5 | 1.5275 | 0.02311 | 0.0359 | 66.0969
11 | 1.4929 | 0.03199 | 0.0343 | 46.6677
11.5 | 1.459 | 0.04384 | 0.0263 | 33.2801
12 | 1.4249 | 0.05609 | 0.0186 | 25.4038
12.5 | 1.3911 | 0.06828 | 0.0118 | 20.3735
13 | 1.3572 | 0.08056 | 0.0056 | 16.8471
13.5 | 1.3246 | 0.09236 | -0.0005 | 14.3417
14 | 1.2953 | 0.10403 | -0.0068 | 12.4512
14.5 | 1.2544 | 0.11768 | -0.0153 | 10.6594

## 113. Re 12M Mach 0.00 (1)
BIGFOIL.COM POLAR EXPORT
giiin
GIII BL450 |  |  |  | Cl Max: | 1.375 | at alpha= | 12.5 | deg
JavaFoil+Calcfoil stall+Eppler ext transition |  |  |  | L/D Max: | 131.746 | at alpha= | 8 | deg
Re: | 12000000 |  |  | Cd Min: | 0.00575 | at alpha= | -2 | deg
Mach: | 0 |  |  | Cl=0 at alpha= | -1.1121 | deg
|  |  |  | @ Cl=0.1, Cd= | 0.0060722
|  |  |  | @ Cl=0.4, Cd= | 0.0062626
|  |  |  | @ Cl=0.6, Cd= | 0.0071
alpha (deg) | Cl | Cd | Cm | Cl/Cd
-17 | -0.553 | 0.1283 | -0.001 | -4.308
-16.5 | -0.566 | 0.11981 | -0.001 | -4.725
-16 | -0.579 | 0.11386 | -0.001 | -5.082
-15.5 | -0.591 | 0.10923 | -0.001 | -5.407
-15 | -0.602 | 0.10333 | -0.001 | -5.821
-14.5 | -0.611 | 0.09773 | -0.001 | -6.256
-14 | -0.62 | 0.09228 | -0.001 | -6.717
-13.5 | -0.627 | 0.08794 | -0.001 | -7.127
-13 | -0.632 | 0.08283 | -0.002 | -7.628
-12.5 | -0.635 | 0.07795 | -0.002 | -8.145
-12 | -0.636 | 0.07395 | -0.002 | -8.599
-11.5 | -0.634 | 0.06955 | -0.002 | -9.12
-11 | -0.63 | 0.06535 | -0.002 | -9.641
-10.5 | -0.623 | 0.0617 | -0.002 | -10.098
-10 | -0.613 | 0.05786 | -0.002 | -10.595
-9.5 | -0.6 | 0.05425 | -0.002 | -11.059
-9 | -0.584 | 0.05139 | -0.002 | -11.36
-8.5 | -0.564 | 0.0481 | -0.002 | -11.732
-8 | -0.542 | 0.0453 | -0.002 | -11.974
-7.5 | -0.517 | 0.04251 | -0.002 | -12.165
-7 | -0.49 | 0.03969 | -0.003 | -12.333
-6.5 | -0.46 | 0.03652 | -0.003 | -12.584
-6 | -0.517 | 0.00643 | -0.005 | -80.35
-5.5 | -0.472 | 0.0064 | -0.005 | -73.736
-5 | -0.425 | 0.0062 | -0.005 | -68.49
-4.5 | -0.375 | 0.0061 | -0.005 | -61.522
-4 | -0.323 | 0.00612 | -0.006 | -52.843
-3.5 | -0.27 | 0.00602 | -0.006 | -44.84
-3 | -0.215 | 0.00592 | -0.006 | -36.286
-2.5 | -0.159 | 0.00583 | -0.006 | -27.276
-2 | -0.102 | 0.00575 | -0.006 | -17.771
-1.5 | -0.045 | 0.00575 | -0.007 | -7.801
-1 | 0.013 | 0.00594 | -0.007 | 2.186
-0.5 | 0.071 | 0.00599 | -0.007 | 11.876
0 | 0.131 | 0.00616 | -0.007 | 21.21
0.5 | 0.19 | 0.00599 | -0.008 | 31.653
1 | 0.249 | 0.00615 | -0.008 | 40.476
1.5 | 0.308 | 0.00602 | -0.008 | 51.151
2 | 0.367 | 0.0062 | -0.009 | 59.126
2.5 | 0.425 | 0.00631 | -0.009 | 67.38
3 | 0.484 | 0.00649 | -0.009 | 74.571
3.5 | 0.542 | 0.00697 | -0.009 | 77.811
4 | 0.6 | 0.0071 | -0.01 | 84.457
4.5 | 0.658 | 0.00642 | -0.01 | 102.408
5 | 0.715 | 0.00666 | -0.01 | 107.267
5.5 | 0.771 | 0.00695 | -0.011 | 110.923
6 | 0.827 | 0.00665 | -0.011 | 124.407
6.5 | 0.882 | 0.00701 | -0.011 | 125.829
7 | 0.935 | 0.00728 | -0.012 | 128.559
7.5 | 0.987 | 0.00765 | -0.012 | 129.097
8 | 1.037 | 0.00787 | -0.012 | 131.746
8.5 | 1.085 | 0.00829 | -0.013 | 130.862
9 | 1.131 | 0.00877 | -0.013 | 128.957
9.5 | 1.174 | 0.00912 | -0.013 | 128.722
10 | 1.215 | 0.00948 | -0.014 | 128.204
10.5 | 1.253 | 0.01001 | -0.014 | 125.208
11 | 1.289 | 0.01074 | -0.014 | 119.999
11.5 | 1.321 | 0.01134 | -0.015 | 116.527
12 | 1.35 | 0.01206 | -0.015 | 111.885
12.5 | 1.375 | 0.01263 | -0.016 | 108.932
13 | 1.364 | 0.01481 | -0.015 | 92.103
13.5 | 1.371 | 0.01659 | -0.016 | 82.634
14 | 1.374 | 0.01866 | -0.016 | 73.654
14.5 | 1.374 | 0.02139 | -0.016 | 64.215
15 | 1.369 | 0.02469 | -0.016 | 55.43
15.5 | 1.353 | 0.03027 | -0.016 | 44.709
16 | 1.331 | 0.03858 | -0.016 | 34.497
16.5 | 1.318 | 0.04422 | -0.016 | 29.801
17 | 1.301 | 0.051 | -0.016 | 25.516
17.5 | 1.276 | 0.06245 | -0.016 | 20.427

## 114. Re 12M Mach 0.00 (2)
BIGFOIL.COM POLAR EXPORT
giiin
GIII BL450 |  |  |  | Cl Max: | 2.0905 | at alpha= | 20 | deg
XFOIL ncrit=9 |  |  |  | L/D Max: | 151.949 | at alpha= | 9 | deg
Re: | 12000000 |  |  | Cd Min: | 0.02651 | at alpha= | 20 | deg
Mach: | 0 |  |  | Cl=0 at alpha= | -1.1719 | deg
|  |  |  | @ Cl=0.1, Cd= | 0.0056304
|  |  |  | @ Cl=0.4, Cd= | 0.0062244
|  |  |  | @ Cl=0.6, Cd= | 0.0067533
alpha (deg) | Cl | Cd | Cm | Cl/Cd
-16 | -1.5899 | 0.01976 | -0.0261 | -80.4605
-15.5 | -1.5482 | 0.01771 | -0.0247 | -87.4195
-15 | -1.5032 | 0.01612 | -0.0235 | -93.2506
-14.5 | -1.4559 | 0.01483 | -0.0224 | -98.1726
-14 | -1.4068 | 0.01379 | -0.0215 | -102.016
-13.5 | -1.3565 | 0.01291 | -0.0206 | -105.0736
-13 | -1.3052 | 0.01214 | -0.0198 | -107.5124
-12.5 | -1.2532 | 0.01147 | -0.0191 | -109.2589
-12 | -1.2006 | 0.01085 | -0.0184 | -110.6544
-11.5 | -1.1475 | 0.01029 | -0.0178 | -111.516
-11 | -1.0941 | 0.00996 | -0.0171 | -109.8494
-10.5 | -1.0411 | 0.00935 | -0.0164 | -111.3476
-10 | -0.9876 | 0.00879 | -0.0157 | -112.3549
-9.5 | -0.9336 | 0.00831 | -0.0151 | -112.3466
-9 | -0.879 | 0.00792 | -0.0146 | -110.9848
-8.5 | -0.8238 | 0.00758 | -0.0142 | -108.6807
-8 | -0.7684 | 0.00728 | -0.0137 | -105.5495
-7.5 | -0.713 | 0.00694 | -0.0133 | -102.7378
-7 | -0.6575 | 0.00661 | -0.0129 | -99.4705
-6.5 | -0.6016 | 0.00636 | -0.0125 | -94.5912
-6 | -0.5455 | 0.0062 | -0.0122 | -87.9839
-5.5 | -0.4896 | 0.00607 | -0.0118 | -80.659
-5 | -0.4338 | 0.00593 | -0.0114 | -73.1535
-4.5 | -0.3777 | 0.00587 | -0.0111 | -64.3441
-4 | -0.3213 | 0.00581 | -0.0108 | -55.3012
-3.5 | -0.2647 | 0.00572 | -0.0106 | -46.2762
-3 | -0.2081 | 0.00563 | -0.0103 | -36.9627
-2.5 | -0.1511 | 0.00557 | -0.0102 | -27.1275
-2 | -0.0942 | 0.00554 | -0.01 | -17.0036
-1.5 | -0.0374 | 0.00548 | -0.0098 | -6.8248
-1 | 0.0196 | 0.00546 | -0.0096 | 3.5897
-0.5 | 0.0764 | 0.00552 | -0.0095 | 13.8406
0 | 0.132 | 0.00578 | -0.0092 | 22.8374
0.5 | 0.1886 | 0.0059 | -0.0091 | 31.9661
1 | 0.2454 | 0.00596 | -0.0089 | 41.1745
1.5 | 0.3023 | 0.00603 | -0.0088 | 50.1327
2 | 0.3589 | 0.00613 | -0.0087 | 58.5481
2.5 | 0.4155 | 0.00626 | -0.0086 | 66.3738
3 | 0.4721 | 0.00638 | -0.0085 | 73.9969
3.5 | 0.5285 | 0.00653 | -0.0084 | 80.9342
4 | 0.5848 | 0.00671 | -0.0083 | 87.1535
4.5 | 0.641 | 0.00687 | -0.0082 | 93.3042
5 | 0.6935 | 0.00602 | -0.0079 | 115.1993
5.5 | 0.7476 | 0.00585 | -0.0075 | 127.7949
6 | 0.8018 | 0.00592 | -0.0071 | 135.4392
6.5 | 0.8553 | 0.00598 | -0.0063 | 143.0268
7 | 0.9197 | 0.00627 | -0.0083 | 146.6826
7.5 | 0.9754 | 0.00657 | -0.0083 | 148.4627
8 | 1.0296 | 0.00685 | -0.0079 | 150.3066
8.5 | 1.0837 | 0.0072 | -0.0077 | 150.5139
9 | 1.1381 | 0.00749 | -0.0075 | 151.9493
9.5 | 1.192 | 0.00789 | -0.0073 | 151.0773
10 | 1.2461 | 0.00822 | -0.0071 | 151.5937
10.5 | 1.2994 | 0.00864 | -0.0069 | 150.3935
11 | 1.3528 | 0.00905 | -0.0067 | 149.4807
11.5 | 1.4058 | 0.00947 | -0.0066 | 148.4477
12 | 1.4578 | 0.00999 | -0.0063 | 145.9259
12.5 | 1.51 | 0.01044 | -0.0061 | 144.636
13 | 1.5614 | 0.01094 | -0.0058 | 142.7239
13.5 | 1.6115 | 0.01157 | -0.0054 | 139.2826
14 | 1.6615 | 0.01215 | -0.005 | 136.749
14.5 | 1.7111 | 0.01272 | -0.0046 | 134.5204
15 | 1.7591 | 0.0134 | -0.004 | 131.2761
15.5 | 1.8054 | 0.0142 | -0.0033 | 127.1408
16 | 1.8508 | 0.01499 | -0.0025 | 123.469
16.5 | 1.8958 | 0.01573 | -0.0017 | 120.5213
17 | 1.9385 | 0.01657 | -0.0007 | 116.9885
17.5 | 1.9779 | 0.01758 | 0.0007 | 112.5085
18 | 2.0125 | 0.0188 | 0.0025 | 107.0479
18.5 | 2.0372 | 0.02017 | 0.0057 | 101.0015
19 | 2.057 | 0.02176 | 0.0087 | 94.5312
19.5 | 2.0755 | 0.02385 | 0.0108 | 87.0231
20 | 2.0905 | 0.02651 | 0.0123 | 78.857

## 115. Re 12M Mach 0.10 (1)
BIGFOIL.COM POLAR EXPORT
giiin
GIII BL450 |  |  |  | Cl Max: | 1.359 | at alpha= | 13.5 | deg
JavaFoil+Calcfoil stall+Eppler ext transition |  |  |  | L/D Max: | 131.57 | at alpha= | 8.5 | deg
Re: | 12000000 |  |  | Cd Min: | 0.0058 | at alpha= | -1.5 | deg
Mach: | 0.1 |  |  | Cl=0 at alpha= | -1.1121 | deg
|  |  |  | @ Cl=0.1, Cd= | 0.006069
|  |  |  | @ Cl=0.4, Cd= | 0.0062334
|  |  |  | @ Cl=0.6, Cd= | 0.0070712
alpha (deg) | Cl | Cd | Cm | Cl/Cd
-16.5 | -0.521 | 0.12374 | -0.001 | -4.211
-16 | -0.536 | 0.11613 | -0.001 | -4.619
-15.5 | -0.551 | 0.10983 | -0.001 | -5.018
-15 | -0.565 | 0.10491 | -0.001 | -5.385
-14.5 | -0.578 | 0.09897 | -0.001 | -5.837
-14 | -0.589 | 0.09414 | -0.001 | -6.259
-13.5 | -0.599 | 0.0886 | -0.001 | -6.762
-13 | -0.607 | 0.08387 | -0.002 | -7.24
-12.5 | -0.613 | 0.0788 | -0.002 | -7.782
-12 | -0.617 | 0.07453 | -0.002 | -8.278
-11.5 | -0.618 | 0.06995 | -0.002 | -8.835
-11 | -0.616 | 0.06625 | -0.002 | -9.305
-10.5 | -0.612 | 0.06222 | -0.002 | -9.834
-10 | -0.604 | 0.05825 | -0.002 | -10.368
-9.5 | -0.593 | 0.05452 | -0.002 | -10.877
-9 | -0.578 | 0.05171 | -0.002 | -11.185
-8.5 | -0.561 | 0.04871 | -0.002 | -11.508
-8 | -0.54 | 0.04544 | -0.002 | -11.879
-7.5 | -0.515 | 0.04281 | -0.002 | -12.038
-7 | -0.489 | 0.03996 | -0.003 | -12.23
-6.5 | -0.459 | 0.03696 | -0.003 | -12.417
-6 | -0.517 | 0.00641 | -0.005 | -80.687
-5.5 | -0.473 | 0.00641 | -0.005 | -73.777
-5 | -0.426 | 0.00622 | -0.005 | -68.489
-4.5 | -0.376 | 0.00611 | -0.005 | -61.582
-4 | -0.325 | 0.00614 | -0.006 | -52.878
-3.5 | -0.271 | 0.00603 | -0.006 | -44.902
-3 | -0.216 | 0.00594 | -0.006 | -36.354
-2.5 | -0.16 | 0.00584 | -0.006 | -27.345
-2 | -0.103 | 0.00581 | -0.006 | -17.678
-1.5 | -0.045 | 0.0058 | -0.007 | -7.766
-1 | 0.013 | 0.00595 | -0.007 | 2.193
-0.5 | 0.072 | 0.00605 | -0.007 | 11.823
0 | 0.131 | 0.00609 | -0.007 | 21.566
0.5 | 0.191 | 0.00599 | -0.008 | 31.821
1 | 0.25 | 0.00615 | -0.008 | 40.668
1.5 | 0.309 | 0.00608 | -0.008 | 50.914
2 | 0.368 | 0.00619 | -0.009 | 59.494
2.5 | 0.427 | 0.00627 | -0.009 | 68.202
3 | 0.486 | 0.00642 | -0.009 | 75.758
3.5 | 0.545 | 0.00691 | -0.009 | 78.868
4 | 0.603 | 0.00708 | -0.01 | 85.216
4.5 | 0.661 | 0.00643 | -0.01 | 102.706
5 | 0.718 | 0.00675 | -0.01 | 106.474
5.5 | 0.775 | 0.00697 | -0.011 | 111.184
6 | 0.831 | 0.00666 | -0.011 | 124.8
6.5 | 0.886 | 0.00695 | -0.011 | 127.37
7 | 0.94 | 0.00724 | -0.012 | 129.844
7.5 | 0.992 | 0.00772 | -0.012 | 128.486
8 | 1.041 | 0.00794 | -0.012 | 131.112
8.5 | 1.089 | 0.00828 | -0.013 | 131.57
9 | 1.134 | 0.00885 | -0.013 | 128.144
9.5 | 1.178 | 0.00921 | -0.013 | 127.829
10 | 1.218 | 0.00957 | -0.014 | 127.212
10.5 | 1.255 | 0.01007 | -0.014 | 124.611
11 | 1.289 | 0.01086 | -0.014 | 118.7
11.5 | 1.32 | 0.01155 | -0.015 | 114.322
12 | 1.348 | 0.01232 | -0.015 | 109.451
12.5 | 1.343 | 0.01411 | -0.015 | 95.17
13 | 1.354 | 0.01541 | -0.016 | 87.887
13.5 | 1.359 | 0.01735 | -0.016 | 78.326
14 | 1.359 | 0.01977 | -0.016 | 68.74
14.5 | 1.355 | 0.02278 | -0.016 | 59.474
15 | 1.344 | 0.02695 | -0.016 | 49.874
15.5 | 1.324 | 0.03352 | -0.016 | 39.506
16 | 1.297 | 0.04351 | -0.016 | 29.805
16.5 | 1.278 | 0.05079 | -0.016 | 25.169
17 | 1.258 | 0.05867 | -0.016 | 21.449
17.5 | 1.236 | 0.06786 | -0.016 | 18.211
18 | 1.215 | 0.07552 | -0.016 | 16.09
18.5 | 1.193 | 0.08352 | -0.016 | 14.282

## 116. Re 12M Mach 0.10 (2)
BIGFOIL.COM POLAR EXPORT
giiin
GIII BL450 |  |  |  | Cl Max: | 2.0892 | at alpha= | 20 | deg
XFOIL ncrit=9 |  |  |  | L/D Max: | 151.68 | at alpha= | 9 | deg
Re: | 12000000 |  |  | Cd Min: | 0.02954 | at alpha= | 20 | deg
Mach: | 0.1 |  |  | Cl=0 at alpha= | -1.1716 | deg
|  |  |  | @ Cl=0.1, Cd= | 0.0056277
|  |  |  | @ Cl=0.4, Cd= | 0.0062287
|  |  |  | @ Cl=0.6, Cd= | 0.0067525
alpha (deg) | Cl | Cd | Cm | Cl/Cd
-14.5 | -1.4663 | 0.0176 | -0.0265 | -83.3125
-14 | -1.4204 | 0.01561 | -0.0251 | -90.993
-13.5 | -1.3711 | 0.01421 | -0.0238 | -96.4884
-13 | -1.32 | 0.0131 | -0.0227 | -100.7634
-12.5 | -1.2676 | 0.0122 | -0.0217 | -103.9016
-12 | -1.2143 | 0.01142 | -0.0207 | -106.331
-11.5 | -1.1604 | 0.01075 | -0.0199 | -107.9442
-10.5 | -1.0516 | 0.00981 | -0.0181 | -107.1967
-10 | -0.9975 | 0.00914 | -0.0173 | -109.1357
-9.5 | -0.9428 | 0.00857 | -0.0165 | -110.0117
-9 | -0.8875 | 0.0081 | -0.0158 | -109.5679
-8.5 | -0.8317 | 0.00771 | -0.0152 | -107.8729
-8 | -0.7755 | 0.00738 | -0.0146 | -105.0813
-7.5 | -0.7192 | 0.00708 | -0.0141 | -101.5819
-7 | -0.6631 | 0.00671 | -0.0136 | -98.8227
-6.5 | -0.6067 | 0.00642 | -0.0131 | -94.5016
-6 | -0.5501 | 0.00624 | -0.0127 | -88.1571
-5.5 | -0.4935 | 0.00612 | -0.0122 | -80.6373
-5 | -0.4372 | 0.00597 | -0.0118 | -73.2328
-4.5 | -0.3807 | 0.00589 | -0.0114 | -64.635
-4 | -0.3237 | 0.00582 | -0.0111 | -55.6186
-3.5 | -0.2667 | 0.00574 | -0.0108 | -46.4634
-3 | -0.2096 | 0.00565 | -0.0105 | -37.0973
-2.5 | -0.1522 | 0.00557 | -0.0103 | -27.325
-2 | -0.0949 | 0.00554 | -0.0101 | -17.13
-1.5 | -0.0377 | 0.00549 | -0.0099 | -6.867
-1 | 0.0197 | 0.00546 | -0.0097 | 3.6081
-0.5 | 0.0768 | 0.00552 | -0.0095 | 13.913
0 | 0.1328 | 0.00578 | -0.0093 | 22.9758
0.5 | 0.1897 | 0.00591 | -0.0091 | 32.0981
1 | 0.2469 | 0.00596 | -0.009 | 41.4262
1.5 | 0.3041 | 0.00603 | -0.0089 | 50.4312
2 | 0.3611 | 0.00614 | -0.0087 | 58.8111
2.5 | 0.4181 | 0.00627 | -0.0086 | 66.6826
3 | 0.475 | 0.00639 | -0.0085 | 74.3349
3.5 | 0.5318 | 0.00655 | -0.0084 | 81.1908
4 | 0.5885 | 0.00672 | -0.0083 | 87.5744
4.5 | 0.6451 | 0.00688 | -0.0082 | 93.7645
5 | 0.698 | 0.00606 | -0.0078 | 115.1815
5.5 | 0.7526 | 0.00587 | -0.0074 | 128.2112
6 | 0.8072 | 0.00594 | -0.0069 | 135.8923
6.5 | 0.861 | 0.00602 | -0.0061 | 143.0233
7 | 0.926 | 0.0063 | -0.008 | 146.9841
7.5 | 0.9822 | 0.00661 | -0.008 | 148.593
8 | 1.037 | 0.0069 | -0.0076 | 150.2899
8.5 | 1.0917 | 0.00724 | -0.0072 | 150.7873
9 | 1.1467 | 0.00756 | -0.007 | 151.6799
9.5 | 1.2012 | 0.00795 | -0.0067 | 151.0943
10 | 1.2559 | 0.0083 | -0.0065 | 151.3133
10.5 | 1.3099 | 0.00875 | -0.0061 | 149.7029
11 | 1.3641 | 0.00914 | -0.0059 | 149.2451
11.5 | 1.4176 | 0.00962 | -0.0056 | 147.3597
12 | 1.4705 | 0.01014 | -0.0052 | 145.0197
12.5 | 1.5235 | 0.0106 | -0.0048 | 143.7264
13 | 1.5754 | 0.01117 | -0.0044 | 141.0385
13.5 | 1.6262 | 0.01183 | -0.0038 | 137.4641
14 | 1.6774 | 0.01238 | -0.0033 | 135.4927
14.5 | 1.7275 | 0.01301 | -0.0027 | 132.7825
15 | 1.7756 | 0.01381 | -0.0018 | 128.5735
15.5 | 1.8224 | 0.01465 | -0.0009 | 124.3959
16 | 1.8691 | 0.0154 | 0.0001 | 121.3701
16.5 | 1.914 | 0.01623 | 0.0012 | 117.9298
17 | 1.9558 | 0.01722 | 0.0026 | 113.5772
17.5 | 1.9931 | 0.01843 | 0.0045 | 108.1443
18 | 2.0231 | 0.01979 | 0.0073 | 102.2284
18.5 | 2.0436 | 0.02135 | 0.0108 | 95.719
19 | 2.0628 | 0.02339 | 0.0133 | 88.1915
19.5 | 2.0788 | 0.02606 | 0.015 | 79.7698
20 | 2.0892 | 0.02954 | 0.016 | 70.7244

## 117. Re 12M Mach 0.25 (1)
BIGFOIL.COM POLAR EXPORT
giiin
GIII BL450 |  |  |  | Cl Max: | 1.307 | at alpha= | 11.5 | deg
JavaFoil+Calcfoil stall+Eppler ext transition |  |  |  | L/D Max: | 128.518 | at alpha= | 7.5 | deg
Re: | 12000000 |  |  | Cd Min: | 0.00577 | at alpha= | -1.5 | deg
Mach: | 0.25 |  |  | Cl=0 at alpha= | -1.1102 | deg
|  |  |  | @ Cl=0.1, Cd= | 0.0060405
|  |  |  | @ Cl=0.4, Cd= | 0.0062825
|  |  |  | @ Cl=0.6, Cd= | 0.0071998
alpha (deg) | Cl | Cd | Cm | Cl/Cd
-14.5 | -0.254 | 0.10906 | -0.001 | -2.325
-14 | -0.301 | 0.10381 | -0.001 | -2.904
-13.5 | -0.344 | 0.09835 | -0.001 | -3.5
-13 | -0.383 | 0.09241 | -0.002 | -4.143
-12.5 | -0.418 | 0.08782 | -0.002 | -4.755
-12 | -0.448 | 0.08133 | -0.002 | -5.512
-11.5 | -0.475 | 0.07554 | -0.002 | -6.286
-11 | -0.497 | 0.07107 | -0.002 | -6.989
-10.5 | -0.513 | 0.06635 | -0.002 | -7.739
-10 | -0.525 | 0.06222 | -0.002 | -8.435
-9.5 | -0.531 | 0.05834 | -0.002 | -9.1
-9 | -0.531 | 0.05473 | -0.002 | -9.705
-8.5 | -0.526 | 0.05034 | -0.002 | -10.454
-8 | -0.515 | 0.04767 | -0.002 | -10.813
-7.5 | -0.5 | 0.04409 | -0.002 | -11.331
-7 | -0.479 | 0.04183 | -0.003 | -11.438
-6.5 | -0.453 | 0.03917 | -0.003 | -11.573
-6 | -0.425 | 0.0362 | -0.003 | -11.728
-5.5 | -0.392 | 0.03307 | -0.003 | -11.866
-5 | -0.431 | 0.00633 | -0.005 | -68.15
-4.5 | -0.383 | 0.00595 | -0.006 | -64.367
-4 | -0.331 | 0.006 | -0.006 | -55.119
-3.5 | -0.277 | 0.00607 | -0.006 | -45.573
-3 | -0.221 | 0.00597 | -0.006 | -37.026
-2.5 | -0.164 | 0.00592 | -0.006 | -27.629
-2 | -0.105 | 0.00582 | -0.007 | -18.095
-1.5 | -0.046 | 0.00577 | -0.007 | -8.009
-1 | 0.013 | 0.00599 | -0.007 | 2.234
-0.5 | 0.073 | 0.00601 | -0.007 | 12.212
0 | 0.135 | 0.00608 | -0.008 | 22.182
0.5 | 0.196 | 0.00604 | -0.008 | 32.42
1 | 0.257 | 0.00611 | -0.008 | 42.042
1.5 | 0.318 | 0.00606 | -0.008 | 52.43
2 | 0.379 | 0.00623 | -0.009 | 60.767
2.5 | 0.439 | 0.00638 | -0.009 | 68.841
3 | 0.499 | 0.00646 | -0.009 | 77.255
3.5 | 0.559 | 0.00707 | -0.01 | 79.114
4 | 0.619 | 0.00726 | -0.01 | 85.324
4.5 | 0.678 | 0.00663 | -0.01 | 102.358
5 | 0.737 | 0.00687 | -0.011 | 107.224
5.5 | 0.795 | 0.00713 | -0.011 | 111.469
6 | 0.851 | 0.00676 | -0.011 | 125.959
6.5 | 0.907 | 0.00721 | -0.012 | 125.885
7 | 0.962 | 0.00754 | -0.012 | 127.584
7.5 | 1.014 | 0.00789 | -0.012 | 128.518
8 | 1.063 | 0.00829 | -0.013 | 128.13
8.5 | 1.109 | 0.00868 | -0.013 | 127.76
9 | 1.152 | 0.00931 | -0.013 | 123.756
9.5 | 1.192 | 0.00985 | -0.014 | 120.933
10 | 1.227 | 0.01017 | -0.014 | 120.659
10.5 | 1.259 | 0.0108 | -0.015 | 116.522
11 | 1.285 | 0.01178 | -0.015 | 109.099
11.5 | 1.307 | 0.01265 | -0.015 | 103.297
12 | 1.286 | 0.0154 | -0.015 | 83.53
12.5 | 1.283 | 0.01752 | -0.015 | 73.217
13 | 1.256 | 0.02385 | -0.015 | 52.685
13.5 | 1.245 | 0.02658 | -0.015 | 46.844
14 | 1.214 | 0.03411 | -0.015 | 35.58
14.5 | 1.185 | 0.04049 | -0.015 | 29.275
15 | 1.147 | 0.05033 | -0.015 | 22.791
15.5 | 1.108 | 0.05997 | -0.015 | 18.483
16 | 1.055 | 0.07727 | -0.015 | 13.654
16.5 | 1.013 | 0.087 | -0.014 | 11.642

## 118. Re 12M Mach 0.25 (2)
BIGFOIL.COM POLAR EXPORT
giiin
GIII BL450 |  |  |  | Cl Max: | 2.0479 | at alpha= | 18.5 | deg
XFOIL ncrit=9 |  |  |  | L/D Max: | 150.983 | at alpha= | 8.5 | deg
Re: | 12000000 |  |  | Cd Min: | 0.25234 | at alpha= | -20 | deg
Mach: | 0.25 |  |  | Cl=0 at alpha= | -1.1681 | deg
|  |  |  | @ Cl=0.1, Cd= | 0.0056404
|  |  |  | @ Cl=0.4, Cd= | 0.0062344
|  |  |  | @ Cl=0.6, Cd= | 0.0067553
alpha (deg) | Cl | Cd | Cm | Cl/Cd
-20 | -0.881 | 0.25234 | 0.0984 | -3.4913
-19.5 | -0.8628 | 0.24648 | 0.0944 | -3.5005
-19 | -0.8447 | 0.2404 | 0.0904 | -3.5137
-18.5 | -0.8272 | 0.23402 | 0.0864 | -3.5347
-18 | -0.8146 | 0.22474 | 0.0815 | -3.6246
-17.5 | -0.7995 | 0.21735 | 0.0774 | -3.6784
-17 | -0.7841 | 0.20998 | 0.0732 | -3.7342
-16.5 | -0.7666 | 0.20386 | 0.0697 | -3.7604
-16 | -0.7497 | 0.1975 | 0.0662 | -3.7959
-15.5 | -0.7336 | 0.19099 | 0.0628 | -3.841
-15 | -0.7207 | 0.18328 | 0.0591 | -3.9322
-14 | -0.7135 | 0.16239 | 0.0498 | -4.3937
-13.5 | -0.7006 | 0.15567 | 0.0468 | -4.5005
-13 | -0.6908 | 0.14829 | 0.0437 | -4.6584
-12 | -0.7542 | 0.11423 | 0.0267 | -6.6025
-11.5 | -0.7952 | 0.09701 | 0.0157 | -8.1971
-11 | -0.8522 | 0.07684 | -0.0034 | -11.0906
-10.5 | -0.9089 | 0.05791 | -0.0203 | -15.695
-9.5 | -0.9921 | 0.01156 | -0.0251 | -85.8218
-9 | -0.9339 | 0.01028 | -0.0234 | -90.8463
-8.5 | -0.8757 | 0.00907 | -0.0218 | -96.5491
-8 | -0.816 | 0.00829 | -0.0204 | -98.4318
-7.5 | -0.7559 | 0.00774 | -0.0191 | -97.6615
-7 | -0.6956 | 0.00731 | -0.0179 | -95.1573
-6.5 | -0.6354 | 0.00693 | -0.0168 | -91.6883
-6 | -0.5759 | 0.00656 | -0.0158 | -87.7896
-5.5 | -0.5161 | 0.00635 | -0.0149 | -81.2756
-5 | -0.4563 | 0.00621 | -0.0141 | -73.4783
-4.5 | -0.397 | 0.00605 | -0.0133 | -65.6198
-4 | -0.3375 | 0.00593 | -0.0127 | -56.914
-3.5 | -0.2778 | 0.00583 | -0.0121 | -47.6501
-3 | -0.2182 | 0.00572 | -0.0117 | -38.1469
-2.5 | -0.1586 | 0.00562 | -0.0112 | -28.2206
-2 | -0.0989 | 0.00556 | -0.0109 | -17.7878
-1.5 | -0.0395 | 0.00552 | -0.0105 | -7.1558
-1 | 0.02 | 0.00548 | -0.0103 | 3.6496
-0.5 | 0.079 | 0.00555 | -0.01 | 14.2342
0 | 0.1371 | 0.0058 | -0.0096 | 23.6379
0.5 | 0.1959 | 0.00593 | -0.0094 | 33.0354
1 | 0.2551 | 0.00597 | -0.0092 | 42.7303
1.5 | 0.3143 | 0.00606 | -0.009 | 51.8647
2 | 0.3732 | 0.00618 | -0.0088 | 60.3883
2.5 | 0.4323 | 0.0063 | -0.0086 | 68.619
3 | 0.4912 | 0.00645 | -0.0084 | 76.155
3.5 | 0.5501 | 0.00662 | -0.0082 | 83.0967
4 | 0.6091 | 0.00678 | -0.008 | 89.8378
4.5 | 0.6681 | 0.00696 | -0.0077 | 95.9914
5 | 0.7234 | 0.0062 | -0.0073 | 116.6774
5.5 | 0.7801 | 0.00602 | -0.0067 | 129.5847
6 | 0.8376 | 0.00608 | -0.006 | 137.7632
6.5 | 0.8933 | 0.0062 | -0.0048 | 144.0806
7 | 0.9615 | 0.00651 | -0.0065 | 147.6959
7.5 | 1.0209 | 0.00682 | -0.0061 | 149.6921
8 | 1.0785 | 0.0072 | -0.0054 | 149.7917
8.5 | 1.1369 | 0.00753 | -0.0047 | 150.9827
9 | 1.1951 | 0.00795 | -0.004 | 150.327
9.5 | 1.2536 | 0.00834 | -0.0032 | 150.3118
10 | 1.3117 | 0.00884 | -0.0024 | 148.3824
10.5 | 1.3703 | 0.00927 | -0.0016 | 147.8209
11 | 1.428 | 0.00984 | -0.0006 | 145.122
11.5 | 1.486 | 0.01038 | 0.0005 | 143.1599
12 | 1.5435 | 0.01098 | 0.0016 | 140.5738
12.5 | 1.5998 | 0.01172 | 0.003 | 136.5017
13 | 1.6567 | 0.01238 | 0.0043 | 133.8207
13.5 | 1.7124 | 0.01314 | 0.0059 | 130.3196
14 | 1.7661 | 0.01408 | 0.0077 | 125.4332
14.5 | 1.8187 | 0.01506 | 0.0097 | 120.7636
15 | 1.8707 | 0.01602 | 0.0118 | 116.7728
15.5 | 1.9193 | 0.01717 | 0.0143 | 111.7822
16 | 1.9624 | 0.01859 | 0.0173 | 105.5621
16.5 | 1.9929 | 0.02033 | 0.0215 | 98.0275
17 | 2.0135 | 0.02255 | 0.0256 | 89.2905
17.5 | 2.0327 | 0.02547 | 0.0283 | 79.8076
18 | 2.0452 | 0.02944 | 0.0297 | 69.4701
18.5 | 2.0479 | 0.03485 | 0.0297 | 58.7633
19 | 2.0368 | 0.04232 | 0.0277 | 48.1285
19.5 | 2.0077 | 0.05219 | 0.0238 | 38.4691
20 | 1.9589 | 0.06462 | 0.0181 | 30.3141

## 119. Re 12M Mach 0.50 (1)
BIGFOIL.COM POLAR EXPORT
giiin
GIII BL450 |  |  |  | Cl Max: | 1.163 | at alpha= | 20 | deg
JavaFoil+Calcfoil stall+Eppler ext transition |  |  |  | L/D Max: | 119.231 | at alpha= | 6 | deg
Re: | 12000000 |  |  | Cd Min: | 0.00595 | at alpha= | -1.5 | deg
Mach: | 0.5 |  |  | Cl=0 at alpha= | -1.1136 | deg
|  |  |  | @ Cl=0.1, Cd= | 0.0061973
|  |  |  | @ Cl=0.4, Cd= | 0.0065931
|  |  |  | @ Cl=0.6, Cd= | 0.0073289
alpha (deg) | Cl | Cd | Cm | Cl/Cd
-20 | -0.995 | 0.15635 | -0.002 | -6.366
-19.5 | -0.971 | 0.14779 | -0.002 | -6.567
-19 | -0.945 | 0.14095 | -0.002 | -6.707
-18.5 | -0.92 | 0.13532 | -0.002 | -6.798
-18 | -0.894 | 0.13194 | -0.002 | -6.777
-17.5 | -0.868 | 0.12828 | -0.002 | -6.767
-17 | -0.842 | 0.12207 | -0.002 | -6.901
-16.5 | -0.816 | 0.11659 | -0.002 | -7
-16 | -0.79 | 0.11281 | -0.002 | -7.003
-15.5 | -0.764 | 0.10883 | -0.002 | -7.024
-15 | -0.739 | 0.1036 | -0.002 | -7.129
-14.5 | -0.713 | 0.10037 | -0.002 | -7.103
-14 | -0.687 | 0.09733 | -0.002 | -7.058
-13.5 | -0.661 | 0.09305 | -0.002 | -7.104
-13 | -0.635 | 0.08979 | -0.002 | -7.074
-12.5 | -0.609 | 0.08559 | -0.002 | -7.117
-12 | -0.583 | 0.08178 | -0.002 | -7.129
-11.5 | -0.557 | 0.07922 | -0.002 | -7.029
-11 | -0.531 | 0.07499 | -0.002 | -7.075
-10.5 | -0.504 | 0.07218 | -0.002 | -6.987
-10 | -0.478 | 0.06924 | -0.002 | -6.903
-9.5 | -0.452 | 0.06575 | -0.002 | -6.87
-9 | -0.425 | 0.06351 | -0.002 | -6.691
-8.5 | -0.398 | 0.05915 | -0.002 | -6.734
-8 | -0.372 | 0.05367 | -0.002 | -6.928
-7.5 | -0.345 | 0.04933 | -0.003 | -6.999
-7 | -0.319 | 0.04613 | -0.003 | -6.907
-6.5 | -0.292 | 0.0428 | -0.003 | -6.82
-6 | -0.265 | 0.04008 | -0.003 | -6.615
-5.5 | -0.237 | 0.04279 | -0.003 | -5.545
-5 | -0.21 | 0.04196 | -0.003 | -5.01
-4.5 | -0.3 | 0.03492 | -0.003 | -8.589
-4 | -0.278 | 0.03178 | -0.004 | -8.757
-3.5 | -0.241 | 0.02979 | -0.004 | -8.085
-3 | -0.197 | 0.02815 | -0.004 | -6.981
-2.5 | -0.179 | 0.00615 | -0.007 | -29.158
-2 | -0.116 | 0.006 | -0.007 | -19.373
-1.5 | -0.051 | 0.00595 | -0.008 | -8.612
-1 | 0.015 | 0.00617 | -0.008 | 2.411
-0.5 | 0.082 | 0.0062 | -0.008 | 13.19
0 | 0.15 | 0.00619 | -0.009 | 24.305
0.5 | 0.219 | 0.00619 | -0.009 | 35.356
1 | 0.287 | 0.00641 | -0.009 | 44.815
1.5 | 0.355 | 0.00656 | -0.009 | 54.087
2 | 0.423 | 0.00661 | -0.01 | 63.91
2.5 | 0.49 | 0.00705 | -0.01 | 69.556
3 | 0.557 | 0.00714 | -0.01 | 77.999
3.5 | 0.623 | 0.00743 | -0.011 | 83.881
4 | 0.689 | 0.00774 | -0.011 | 89.04
4.5 | 0.754 | 0.00807 | -0.012 | 93.46
5 | 0.817 | 0.00767 | -0.012 | 106.6
5.5 | 0.878 | 0.00766 | -0.012 | 114.715
6 | 0.936 | 0.00785 | -0.013 | 119.231
6.5 | 0.991 | 0.00836 | -0.013 | 118.534
7 | 1.041 | 0.00913 | -0.013 | 114.013
7.5 | 1.081 | 0.00991 | -0.014 | 109.05
8 | 1.103 | 0.01078 | -0.014 | 102.315
8.5 | 1.1 | 0.01198 | -0.015 | 91.813
9 | 0.98 | 0.01859 | -0.014 | 52.71
9.5 | 0.6 | 0.05558 | -0.011 | 10.791
10 | 0.619 | 0.06334 | -0.01 | 9.765
10.5 | 0.649 | 0.06605 | -0.011 | 9.828
11 | 0.672 | 0.07493 | -0.01 | 8.97
11.5 | 0.694 | 0.08147 | -0.01 | 8.513
12 | 0.723 | 0.08506 | -0.01 | 8.499
12.5 | 0.752 | 0.08717 | -0.011 | 8.629
13 | 0.783 | 0.09079 | -0.011 | 8.621
13.5 | 0.812 | 0.09366 | -0.012 | 8.67
14 | 0.835 | 0.11372 | -0.012 | 7.34
14.5 | 0.866 | 0.10751 | -0.012 | 8.056
15 | 0.889 | 0.12207 | -0.012 | 7.286
15.5 | 0.917 | 0.11614 | -0.013 | 7.892
16 | 0.943 | 0.13617 | -0.013 | 6.925
16.5 | 0.972 | 0.1409 | -0.013 | 6.897
17 | 1.001 | 0.1439 | -0.014 | 6.954
17.5 | 1.029 | 0.14777 | -0.014 | 6.963
18 | 1.058 | 0.15092 | -0.015 | 7.013
18.5 | 1.087 | 0.15808 | -0.015 | 6.876
19 | 1.109 | 0.18396 | -0.015 | 6.028
19.5 | 1.136 | 0.19148 | -0.015 | 5.932
20 | 1.163 | 0.19448 | -0.016 | 5.982

## 120. Re 12M Mach 0.50 (2)
BIGFOIL.COM POLAR EXPORT
giiin
GIII BL450 |  |  |  | Cl Max: | 1.5587 | at alpha= | 10 | deg
XFOIL ncrit=9 |  |  |  | L/D Max: | 151.524 | at alpha= | 7 | deg
Re: | 12000000 |  |  | Cd Min: | 0.01541 | at alpha= | 10 | deg
Mach: | 0.5 |  |  | Cl=0 at alpha= | -99 | deg
|  |  |  | @ Cl=0.1, Cd= | 0.00594
|  |  |  | @ Cl=0.4, Cd= | 0.0062872
|  |  |  | @ Cl=0.6, Cd= | 0.0068176
alpha (deg) | Cl | Cd | Cm | Cl/Cd
0 | 0.156 | 0.00594 | -0.0113 | 26.2626
0.5 | 0.224 | 0.00603 | -0.0106 | 37.1476
1 | 0.2922 | 0.00611 | -0.0101 | 47.8232
1.5 | 0.3604 | 0.0062 | -0.0095 | 58.129
2 | 0.4285 | 0.00635 | -0.0089 | 67.4803
2.5 | 0.4969 | 0.00651 | -0.0083 | 76.3287
3 | 0.5654 | 0.00671 | -0.0076 | 84.2623
4 | 0.7037 | 0.00714 | -0.0059 | 98.5574
4.5 | 0.7739 | 0.00736 | -0.0049 | 105.1495
5 | 0.8434 | 0.00728 | -0.0037 | 115.8516
5.5 | 0.9096 | 0.00667 | -0.002 | 136.3718
6 | 0.9805 | 0.00684 | -0.0001 | 143.348
6.5 | 1.047 | 0.007 | 0.0032 | 149.5714
7 | 1.1334 | 0.00748 | 0.003 | 151.5241
7.5 | 1.2078 | 0.00799 | 0.0058 | 151.164
8 | 1.2838 | 0.00851 | 0.0089 | 150.8578
8.5 | 1.361 | 0.00916 | 0.0125 | 148.5808
9 | 1.4398 | 0.00993 | 0.0167 | 144.995
9.5 | 1.5151 | 0.01136 | 0.022 | 133.3715
10 | 1.5587 | 0.01541 | 0.029 | 101.1486

## 121. Re 14M Mach 0.00 (1)
BIGFOIL.COM POLAR EXPORT
giiin
GIII BL450 |  |  |  | Cl Max: | 1.38 | at alpha= | 14 | deg
JavaFoil+Calcfoil stall+Eppler ext transition |  |  |  | L/D Max: | 134.795 | at alpha= | 8 | deg
Re: | 14000000 |  |  | Cd Min: | 0.00562 | at alpha= | -1.5 | deg
Mach: | 0 |  |  | Cl=0 at alpha= | -1.1121 | deg
|  |  |  | @ Cl=0.1, Cd= | 0.0059525
|  |  |  | @ Cl=0.4, Cd= | 0.0061979
|  |  |  | @ Cl=0.6, Cd= | 0.00697
alpha (deg) | Cl | Cd | Cm | Cl/Cd
-17 | -0.553 | 0.12644 | -0.001 | -4.372
-16.5 | -0.566 | 0.11981 | -0.001 | -4.726
-16 | -0.579 | 0.11384 | -0.001 | -5.084
-15.5 | -0.591 | 0.10803 | -0.001 | -5.468
-15 | -0.602 | 0.10228 | -0.001 | -5.882
-14.5 | -0.611 | 0.09674 | -0.001 | -6.32
-14 | -0.62 | 0.09157 | -0.001 | -6.77
-13.5 | -0.627 | 0.08705 | -0.002 | -7.201
-13 | -0.632 | 0.08218 | -0.002 | -7.689
-12.5 | -0.635 | 0.07753 | -0.002 | -8.191
-12 | -0.636 | 0.07351 | -0.002 | -8.651
-11.5 | -0.634 | 0.06918 | -0.002 | -9.169
-11 | -0.63 | 0.06497 | -0.002 | -9.697
-10.5 | -0.623 | 0.06124 | -0.002 | -10.175
-10 | -0.613 | 0.05757 | -0.002 | -10.648
-9.5 | -0.6 | 0.05403 | -0.002 | -11.106
-9 | -0.584 | 0.05103 | -0.002 | -11.44
-8.5 | -0.565 | 0.04782 | -0.002 | -11.811
-8 | -0.542 | 0.04544 | -0.002 | -11.937
-7.5 | -0.518 | 0.04242 | -0.002 | -12.2
-7 | -0.49 | 0.03931 | -0.003 | -12.462
-6.5 | -0.461 | 0.03548 | -0.003 | -12.985
-6 | -0.516 | 0.00653 | -0.005 | -79.107
-5.5 | -0.472 | 0.00624 | -0.005 | -75.585
-5 | -0.425 | 0.00615 | -0.005 | -69.094
-4.5 | -0.375 | 0.00593 | -0.005 | -63.305
-4 | -0.323 | 0.00598 | -0.006 | -54.103
-3.5 | -0.27 | 0.00588 | -0.006 | -45.842
-3 | -0.215 | 0.0058 | -0.006 | -37.074
-2.5 | -0.159 | 0.00572 | -0.006 | -27.801
-2 | -0.102 | 0.00571 | -0.006 | -17.917
-1.5 | -0.045 | 0.00562 | -0.007 | -7.98
-1 | 0.013 | 0.00591 | -0.007 | 2.196
-0.5 | 0.071 | 0.00588 | -0.007 | 12.11
0 | 0.131 | 0.00603 | -0.007 | 21.642
0.5 | 0.19 | 0.00596 | -0.008 | 31.841
1 | 0.249 | 0.00606 | -0.008 | 41.098
1.5 | 0.308 | 0.00592 | -0.008 | 52.018
2 | 0.367 | 0.00605 | -0.009 | 60.612
2.5 | 0.425 | 0.00631 | -0.009 | 67.36
3 | 0.484 | 0.00642 | -0.009 | 75.304
3.5 | 0.542 | 0.00682 | -0.009 | 79.431
4 | 0.6 | 0.00697 | -0.01 | 86.141
4.5 | 0.658 | 0.00635 | -0.01 | 103.51
5 | 0.715 | 0.00656 | -0.01 | 109.029
5.5 | 0.771 | 0.00679 | -0.011 | 113.625
6 | 0.827 | 0.0067 | -0.011 | 123.481
6.5 | 0.882 | 0.00704 | -0.011 | 125.214
7 | 0.935 | 0.00713 | -0.012 | 131.244
7.5 | 0.987 | 0.00747 | -0.012 | 132.105
8 | 1.037 | 0.00769 | -0.012 | 134.795
8.5 | 1.085 | 0.00811 | -0.013 | 133.744
9 | 1.131 | 0.00847 | -0.013 | 133.494
9.5 | 1.174 | 0.00892 | -0.013 | 131.696
10 | 1.215 | 0.00927 | -0.014 | 131.133
10.5 | 1.253 | 0.00977 | -0.014 | 128.255
11 | 1.289 | 0.0105 | -0.014 | 122.769
11.5 | 1.321 | 0.01115 | -0.015 | 118.488
12 | 1.35 | 0.01189 | -0.015 | 113.493
12.5 | 1.375 | 0.01256 | -0.016 | 109.496
13 | 1.367 | 0.01434 | -0.016 | 95.3
13.5 | 1.376 | 0.01575 | -0.016 | 87.353
14 | 1.38 | 0.01759 | -0.016 | 78.438
14.5 | 1.378 | 0.02025 | -0.016 | 68.067
15 | 1.373 | 0.02346 | -0.016 | 58.531
15.5 | 1.362 | 0.02777 | -0.017 | 49.064
16 | 1.338 | 0.03588 | -0.016 | 37.297
16.5 | 1.325 | 0.04108 | -0.017 | 32.264
17 | 1.306 | 0.04859 | -0.017 | 26.885
17.5 | 1.28 | 0.05972 | -0.016 | 21.436
18 | 1.263 | 0.0669 | -0.017 | 18.873
18.5 | 1.243 | 0.07495 | -0.017 | 16.581
19 | 1.219 | 0.08556 | -0.017 | 14.242

## 122. Re 14M Mach 0.00 (2)
BIGFOIL.COM POLAR EXPORT
giiin
GIII BL450 |  |  |  | Cl Max: | 2.1081 | at alpha= | 20 | deg
XFOIL ncrit=9 |  |  |  | L/D Max: | 155.705 | at alpha= | 10 | deg
Re: | 14000000 |  |  | Cd Min: | 0.02502 | at alpha= | 20 | deg
Mach: | 0 |  |  | Cl=0 at alpha= | -1.1687 | deg
|  |  |  | @ Cl=0.1, Cd= | 0.0056026
|  |  |  | @ Cl=0.4, Cd= | 0.0061142
|  |  |  | @ Cl=0.6, Cd= | 0.0066023
alpha (deg) | Cl | Cd | Cm | Cl/Cd
-16.5 | -1.6356 | 0.02101 | -0.0272 | -77.8486
-16 | -1.5962 | 0.0187 | -0.0257 | -85.3583
-15.5 | -1.5525 | 0.01699 | -0.0244 | -91.3773
-15 | -1.5066 | 0.01554 | -0.0232 | -96.9498
-14.5 | -1.459 | 0.01429 | -0.0222 | -102.0994
-14 | -1.4099 | 0.01323 | -0.0212 | -106.5684
-13.5 | -1.3596 | 0.01234 | -0.0204 | -110.1783
-13 | -1.3082 | 0.01157 | -0.0196 | -113.0683
-12.5 | -1.256 | 0.01092 | -0.0188 | -115.0183
-12 | -1.2032 | 0.01034 | -0.0182 | -116.3636
-11.5 | -1.1502 | 0.01 | -0.0174 | -115.02
-11 | -1.0967 | 0.00956 | -0.0168 | -114.7176
-10.5 | -1.0429 | 0.00912 | -0.0162 | -114.3531
-10 | -0.9891 | 0.0086 | -0.0155 | -115.0116
-9.5 | -0.935 | 0.00811 | -0.015 | -115.2898
-9 | -0.8804 | 0.00768 | -0.0144 | -114.6354
-8.5 | -0.8252 | 0.00734 | -0.014 | -112.4251
-8 | -0.7697 | 0.00705 | -0.0136 | -109.1773
-7.5 | -0.714 | 0.00679 | -0.0132 | -105.1546
-7 | -0.6584 | 0.00647 | -0.0127 | -101.762
-6.5 | -0.6027 | 0.00622 | -0.0123 | -96.8971
-6 | -0.5467 | 0.00608 | -0.012 | -89.9178
-5.5 | -0.4906 | 0.00598 | -0.0117 | -82.0401
-5 | -0.4347 | 0.00586 | -0.0113 | -74.1809
-4.5 | -0.3785 | 0.00576 | -0.011 | -65.7118
-4 | -0.322 | 0.0057 | -0.0107 | -56.4912
-3.5 | -0.2653 | 0.00563 | -0.0105 | -47.1226
-3 | -0.2085 | 0.00552 | -0.0103 | -37.7717
-2.5 | -0.1516 | 0.00546 | -0.0101 | -27.7656
-2 | -0.0946 | 0.00543 | -0.0099 | -17.4217
-1.5 | -0.0377 | 0.00539 | -0.0098 | -6.9944
-1 | 0.0192 | 0.00537 | -0.0096 | 3.5754
-0.5 | 0.0756 | 0.00552 | -0.0094 | 13.6957
0 | 0.1317 | 0.00571 | -0.0092 | 23.0648
0.5 | 0.1885 | 0.00578 | -0.0091 | 32.6125
1 | 0.2454 | 0.00584 | -0.0089 | 42.0205
1.5 | 0.3022 | 0.00593 | -0.0088 | 50.9612
2 | 0.3589 | 0.00602 | -0.0087 | 59.6179
2.5 | 0.4156 | 0.00615 | -0.0086 | 67.5772
3 | 0.4721 | 0.00628 | -0.0085 | 75.1752
3.5 | 0.5287 | 0.00642 | -0.0084 | 82.352
4 | 0.5851 | 0.00656 | -0.0083 | 89.1921
4.5 | 0.6414 | 0.00672 | -0.0083 | 95.4464
5 | 0.6946 | 0.00603 | -0.008 | 115.1907
5.5 | 0.7487 | 0.0058 | -0.0077 | 129.0862
6 | 0.8037 | 0.00585 | -0.0074 | 137.3846
6.5 | 0.8552 | 0.00589 | -0.0063 | 145.1952
7 | 0.9156 | 0.0061 | -0.0073 | 150.0984
7.5 | 0.9763 | 0.00641 | -0.0084 | 152.3089
8 | 1.0303 | 0.0067 | -0.008 | 153.7761
8.5 | 1.0847 | 0.007 | -0.0078 | 154.9571
9 | 1.139 | 0.00732 | -0.0076 | 155.6011
9.5 | 1.1932 | 0.00767 | -0.0074 | 155.5671
10 | 1.2472 | 0.00801 | -0.0073 | 155.7054
10.5 | 1.3007 | 0.00843 | -0.0071 | 154.2942
11 | 1.3543 | 0.00879 | -0.0069 | 154.0728
11.5 | 1.4072 | 0.00925 | -0.0067 | 152.1297
12 | 1.4597 | 0.00971 | -0.0065 | 150.3296
12.5 | 1.5121 | 0.01014 | -0.0063 | 149.1223
13 | 1.5633 | 0.01069 | -0.006 | 146.2395
13.5 | 1.6138 | 0.01127 | -0.0056 | 143.1943
14 | 1.6645 | 0.01177 | -0.0053 | 141.4189
14.5 | 1.7141 | 0.01236 | -0.0049 | 138.6812
15 | 1.762 | 0.01308 | -0.0044 | 134.7095
15.5 | 1.8089 | 0.01382 | -0.0037 | 130.89
16 | 1.8559 | 0.01448 | -0.0031 | 128.1699
16.5 | 1.9012 | 0.01521 | -0.0023 | 124.9967
17 | 1.944 | 0.01608 | -0.0012 | 120.8955
17.5 | 1.9835 | 0.01712 | 0.0001 | 115.8586
18 | 2.0198 | 0.01825 | 0.0018 | 110.674
18.5 | 2.0532 | 0.01932 | 0.0039 | 106.2733
19 | 2.0747 | 0.02066 | 0.0073 | 100.4211
19.5 | 2.0929 | 0.02254 | 0.0099 | 92.8527
20 | 2.1081 | 0.02502 | 0.0117 | 84.2566

## 123. Re 14M Mach 0.10 (1)
BIGFOIL.COM POLAR EXPORT
giiin
GIII BL450 |  |  |  | Cl Max: | 1.372 | at alpha= | 12.5 | deg
JavaFoil+Calcfoil stall+Eppler ext transition |  |  |  | L/D Max: | 134.143 | at alpha= | 8 | deg
Re: | 14000000 |  |  | Cd Min: | 0.00562 | at alpha= | -1.5 | deg
Mach: | 0.1 |  |  | Cl=0 at alpha= | -1.1121 | deg
|  |  |  | @ Cl=0.1, Cd= | 0.0059512
|  |  |  | @ Cl=0.4, Cd= | 0.0061864
|  |  |  | @ Cl=0.6, Cd= | 0.0069612
alpha (deg) | Cl | Cd | Cm | Cl/Cd
-16.5 | -0.521 | 0.12204 | -0.001 | -4.27
-16 | -0.537 | 0.11473 | -0.001 | -4.676
-15.5 | -0.551 | 0.10978 | -0.001 | -5.021
-15 | -0.565 | 0.10373 | -0.001 | -5.448
-14.5 | -0.578 | 0.09896 | -0.001 | -5.839
-14 | -0.589 | 0.09323 | -0.001 | -6.321
-13.5 | -0.599 | 0.08765 | -0.001 | -6.836
-13 | -0.607 | 0.08313 | -0.002 | -7.305
-12.5 | -0.613 | 0.07812 | -0.002 | -7.853
-12 | -0.617 | 0.0741 | -0.002 | -8.327
-11.5 | -0.618 | 0.0701 | -0.002 | -8.819
-11 | -0.616 | 0.06562 | -0.002 | -9.394
-10.5 | -0.612 | 0.06197 | -0.002 | -9.874
-10 | -0.604 | 0.05796 | -0.002 | -10.423
-9.5 | -0.593 | 0.05486 | -0.002 | -10.807
-9 | -0.579 | 0.05123 | -0.002 | -11.293
-8.5 | -0.561 | 0.04822 | -0.002 | -11.629
-8 | -0.54 | 0.04578 | -0.002 | -11.789
-7.5 | -0.516 | 0.04272 | -0.002 | -12.075
-7 | -0.489 | 0.03957 | -0.003 | -12.36
-6.5 | -0.46 | 0.03592 | -0.003 | -12.811
-6 | -0.427 | 0.03378 | -0.003 | -12.648
-5.5 | -0.473 | 0.00629 | -0.005 | -75.215
-5 | -0.426 | 0.00608 | -0.005 | -70.021
-4.5 | -0.376 | 0.00597 | -0.005 | -63.009
-4 | -0.325 | 0.00599 | -0.006 | -54.157
-3.5 | -0.271 | 0.0058 | -0.006 | -46.669
-3 | -0.216 | 0.00581 | -0.006 | -37.16
-2.5 | -0.16 | 0.00573 | -0.006 | -27.882
-2 | -0.103 | 0.00571 | -0.006 | -17.981
-1.5 | -0.045 | 0.00562 | -0.007 | -8.014
-1 | 0.013 | 0.00591 | -0.007 | 2.206
-0.5 | 0.072 | 0.00588 | -0.007 | 12.172
0 | 0.131 | 0.00603 | -0.007 | 21.754
0.5 | 0.191 | 0.00595 | -0.008 | 32.02
1 | 0.25 | 0.00601 | -0.008 | 41.632
1.5 | 0.309 | 0.00598 | -0.008 | 51.746
2 | 0.368 | 0.00604 | -0.009 | 61.016
2.5 | 0.427 | 0.00631 | -0.009 | 67.765
3 | 0.486 | 0.00642 | -0.009 | 75.723
3.5 | 0.545 | 0.0068 | -0.009 | 80.097
4 | 0.603 | 0.00697 | -0.01 | 86.519
4.5 | 0.661 | 0.00636 | -0.01 | 103.924
5 | 0.718 | 0.00656 | -0.01 | 109.44
5.5 | 0.775 | 0.00687 | -0.011 | 112.777
6 | 0.831 | 0.00677 | -0.011 | 122.6
6.5 | 0.886 | 0.007 | -0.011 | 126.591
7 | 0.94 | 0.00718 | -0.012 | 130.887
7.5 | 0.992 | 0.00753 | -0.012 | 131.698
8 | 1.041 | 0.00776 | -0.012 | 134.143
8.5 | 1.089 | 0.00818 | -0.013 | 133.081
9 | 1.134 | 0.00854 | -0.013 | 132.88
9.5 | 1.178 | 0.009 | -0.013 | 130.785
10 | 1.218 | 0.00936 | -0.014 | 130.124
10.5 | 1.255 | 0.00985 | -0.014 | 127.481
11 | 1.289 | 0.01062 | -0.014 | 121.446
11.5 | 1.32 | 0.01129 | -0.015 | 116.921
12 | 1.348 | 0.01208 | -0.015 | 111.581
12.5 | 1.372 | 0.0128 | -0.016 | 107.182
13 | 1.358 | 0.01483 | -0.016 | 91.568
13.5 | 1.362 | 0.01666 | -0.016 | 81.756
14 | 1.362 | 0.01899 | -0.016 | 71.733
14.5 | 1.361 | 0.02145 | -0.016 | 63.439
15 | 1.351 | 0.02526 | -0.016 | 53.469
15.5 | 1.331 | 0.03143 | -0.016 | 42.342
16 | 1.306 | 0.03994 | -0.016 | 32.693
16.5 | 1.284 | 0.04819 | -0.016 | 26.64
17 | 1.261 | 0.05702 | -0.016 | 22.118
17.5 | 1.24 | 0.0652 | -0.016 | 19.016

## 124. Re 14M Mach 0.10 (2)
BIGFOIL.COM POLAR EXPORT
giiin
GIII BL450 |  |  |  | Cl Max: | 2.1064 | at alpha= | 20 | deg
XFOIL ncrit=9 |  |  |  | L/D Max: | 155.563 | at alpha= | 9.5 | deg
Re: | 14000000 |  |  | Cd Min: | 0.02795 | at alpha= | 20 | deg
Mach: | 0.1 |  |  | Cl=0 at alpha= | -1.1681 | deg
|  |  |  | @ Cl=0.1, Cd= | 0.0056224
|  |  |  | @ Cl=0.4, Cd= | 0.0061087
|  |  |  | @ Cl=0.6, Cd= | 0.0066016
alpha (deg) | Cl | Cd | Cm | Cl/Cd
-15 | -1.5116 | 0.01969 | -0.0278 | -76.7699
-14.5 | -1.4716 | 0.01663 | -0.0262 | -88.4907
-14 | -1.4242 | 0.01492 | -0.0248 | -95.4558
-13.5 | -1.3745 | 0.01358 | -0.0236 | -101.215
-13 | -1.3232 | 0.01248 | -0.0225 | -106.0256
-12.5 | -1.2707 | 0.01159 | -0.0214 | -109.6376
-12 | -1.2172 | 0.01085 | -0.0205 | -112.1843
-11.5 | -1.1634 | 0.0104 | -0.0195 | -111.8654
-11 | -1.109 | 0.00988 | -0.0186 | -112.247
-10.5 | -1.0541 | 0.00941 | -0.0178 | -112.0191
-10 | -0.9991 | 0.00892 | -0.0171 | -112.0067
-9.5 | -0.9442 | 0.00837 | -0.0163 | -112.8076
-9 | -0.8889 | 0.00788 | -0.0156 | -112.8046
-8.5 | -0.8331 | 0.00747 | -0.015 | -111.5261
-8 | -0.7769 | 0.00714 | -0.0145 | -108.8095
-7.5 | -0.7205 | 0.00687 | -0.0139 | -104.8763
-7 | -0.6641 | 0.00657 | -0.0134 | -101.0807
-6.5 | -0.6078 | 0.00629 | -0.0129 | -96.6296
-6 | -0.5513 | 0.00612 | -0.0125 | -90.0817
-5.5 | -0.4946 | 0.00601 | -0.0121 | -82.2962
-5 | -0.438 | 0.00589 | -0.0117 | -74.3633
-4.5 | -0.3814 | 0.00579 | -0.0113 | -65.8722
-4 | -0.3244 | 0.00571 | -0.011 | -56.8126
-3.5 | -0.2672 | 0.00564 | -0.0107 | -47.3759
-3 | -0.2101 | 0.00553 | -0.0105 | -37.9928
-2.5 | -0.1527 | 0.00546 | -0.0103 | -27.967
-2 | -0.0954 | 0.00543 | -0.0101 | -17.5691
-1.5 | -0.0381 | 0.0054 | -0.0099 | -7.0556
-1 | 0.0193 | 0.00538 | -0.0097 | 3.5874
0 | 0.1325 | 0.00572 | -0.0093 | 23.1643
0.5 | 0.1896 | 0.00578 | -0.0091 | 32.8028
1 | 0.2469 | 0.00584 | -0.009 | 42.2774
1.5 | 0.304 | 0.00593 | -0.0089 | 51.2648
2 | 0.3611 | 0.00602 | -0.0087 | 59.9834
2.5 | 0.4181 | 0.00615 | -0.0086 | 67.9837
3 | 0.475 | 0.00629 | -0.0085 | 75.5167
3.5 | 0.532 | 0.00642 | -0.0084 | 82.866
4 | 0.5888 | 0.00657 | -0.0083 | 89.6195
4.5 | 0.6455 | 0.00673 | -0.0082 | 95.9138
5 | 0.6991 | 0.00604 | -0.0079 | 115.745
5.5 | 0.7537 | 0.00583 | -0.0076 | 129.2796
6 | 0.8091 | 0.00587 | -0.0073 | 137.8365
6.5 | 0.861 | 0.00592 | -0.0061 | 145.4392
7 | 0.9219 | 0.00613 | -0.007 | 150.3915
7.5 | 0.9832 | 0.00644 | -0.0081 | 152.6708
8 | 1.0377 | 0.00675 | -0.0077 | 153.7333
8.5 | 1.0927 | 0.00704 | -0.0074 | 155.2131
9 | 1.1476 | 0.00739 | -0.0071 | 155.2909
9.5 | 1.2025 | 0.00773 | -0.0068 | 155.5627
10 | 1.2571 | 0.00811 | -0.0066 | 155.0062
10.5 | 1.3114 | 0.00852 | -0.0063 | 153.9202
11 | 1.3657 | 0.0089 | -0.0061 | 153.4494
11.5 | 1.4191 | 0.00939 | -0.0057 | 151.1289
12 | 1.4726 | 0.00983 | -0.0054 | 149.8067
12.5 | 1.5256 | 0.0103 | -0.0051 | 148.1165
13 | 1.5774 | 0.01091 | -0.0046 | 144.583
13.5 | 1.6292 | 0.01146 | -0.0041 | 142.164
14 | 1.6806 | 0.012 | -0.0036 | 140.05
14.5 | 1.7305 | 0.01267 | -0.003 | 136.5825
15 | 1.7789 | 0.01345 | -0.0022 | 132.2602
15.5 | 1.8272 | 0.01416 | -0.0014 | 129.0395
16 | 1.8745 | 0.01488 | -0.0005 | 125.9745
16.5 | 1.9196 | 0.01573 | 0.0006 | 122.0343
17 | 1.9614 | 0.01676 | 0.0021 | 117.0286
17.5 | 2.0001 | 0.0179 | 0.0038 | 111.7374
18 | 2.0365 | 0.01903 | 0.0058 | 107.0152
18.5 | 2.0615 | 0.0203 | 0.0093 | 101.5517
19 | 2.0807 | 0.02213 | 0.0123 | 94.0217
19.5 | 2.0964 | 0.02461 | 0.0145 | 85.1849
20 | 2.1064 | 0.02795 | 0.0159 | 75.3631

## 125. Re 14M Mach 0.25 (1)
BIGFOIL.COM POLAR EXPORT
giiin
GIII BL450 |  |  |  | Cl Max: | 1.307 | at alpha= | 11.5 | deg
JavaFoil+Calcfoil stall+Eppler ext transition |  |  |  | L/D Max: | 131.305 | at alpha= | 7.5 | deg
Re: | 14000000 |  |  | Cd Min: | 0.00563 | at alpha= | -1.5 | deg
Mach: | 0.25 |  |  | Cl=0 at alpha= | -1.1102 | deg
|  |  |  | @ Cl=0.1, Cd= | 0.0059279
|  |  |  | @ Cl=0.4, Cd= | 0.006179
|  |  |  | @ Cl=0.6, Cd= | 0.007003
alpha (deg) | Cl | Cd | Cm | Cl/Cd
-14.5 | -0.254 | 0.10751 | -0.001 | -2.359
-14 | -0.302 | 0.10207 | -0.001 | -2.954
-13.5 | -0.344 | 0.09808 | -0.001 | -3.51
-13 | -0.383 | 0.09134 | -0.002 | -4.192
-12.5 | -0.418 | 0.08628 | -0.002 | -4.84
-12 | -0.448 | 0.08162 | -0.002 | -5.494
-11.5 | -0.475 | 0.07558 | -0.002 | -6.285
-11 | -0.497 | 0.07009 | -0.002 | -7.087
-10.5 | -0.514 | 0.0657 | -0.002 | -7.816
-10 | -0.525 | 0.06167 | -0.002 | -8.513
-9.5 | -0.531 | 0.05789 | -0.002 | -9.172
-9 | -0.531 | 0.0541 | -0.002 | -9.822
-8.5 | -0.526 | 0.05034 | -0.002 | -10.453
-8 | -0.516 | 0.04747 | -0.002 | -10.859
-7.5 | -0.5 | 0.04425 | -0.002 | -11.29
-7 | -0.479 | 0.04167 | -0.003 | -11.486
-6.5 | -0.453 | 0.03886 | -0.003 | -11.664
-6 | -0.425 | 0.03579 | -0.003 | -11.874
-5.5 | -0.393 | 0.03236 | -0.003 | -12.158
-5 | -0.431 | 0.00619 | -0.005 | -69.672
-4.5 | -0.383 | 0.00586 | -0.006 | -65.257
-4 | -0.331 | 0.00592 | -0.006 | -55.903
-3.5 | -0.277 | 0.006 | -0.006 | -46.148
-3 | -0.221 | 0.00589 | -0.006 | -37.51
-2.5 | -0.164 | 0.00578 | -0.006 | -28.338
-2 | -0.105 | 0.00573 | -0.007 | -18.378
-1.5 | -0.046 | 0.00563 | -0.007 | -8.22
-1 | 0.013 | 0.00592 | -0.007 | 2.262
-0.5 | 0.073 | 0.00588 | -0.007 | 12.493
0 | 0.135 | 0.00599 | -0.008 | 22.507
0.5 | 0.196 | 0.00597 | -0.008 | 32.824
1 | 0.257 | 0.00584 | -0.008 | 43.986
1.5 | 0.318 | 0.00621 | -0.008 | 51.217
2 | 0.379 | 0.00613 | -0.009 | 61.722
2.5 | 0.439 | 0.00627 | -0.009 | 70.045
3 | 0.499 | 0.00666 | -0.009 | 74.957
3.5 | 0.559 | 0.00688 | -0.01 | 81.314
4 | 0.619 | 0.00706 | -0.01 | 87.679
4.5 | 0.678 | 0.00651 | -0.01 | 104.284
5 | 0.737 | 0.00677 | -0.011 | 108.927
5.5 | 0.795 | 0.007 | -0.011 | 113.549
6 | 0.851 | 0.00721 | -0.011 | 118.09
6.5 | 0.907 | 0.00726 | -0.012 | 124.923
7 | 0.962 | 0.00736 | -0.012 | 130.655
7.5 | 1.014 | 0.00772 | -0.012 | 131.305
8 | 1.063 | 0.0081 | -0.013 | 131.12
8.5 | 1.109 | 0.00856 | -0.013 | 129.488
9 | 1.152 | 0.00898 | -0.013 | 128.211
9.5 | 1.192 | 0.00948 | -0.014 | 125.703
10 | 1.227 | 0.00994 | -0.014 | 123.417
10.5 | 1.259 | 0.01065 | -0.015 | 118.22
11 | 1.285 | 0.01159 | -0.015 | 110.884
11.5 | 1.307 | 0.01247 | -0.015 | 104.805
12 | 1.289 | 0.01493 | -0.015 | 86.326
12.5 | 1.287 | 0.01682 | -0.015 | 76.547
13 | 1.264 | 0.02201 | -0.015 | 57.445
13.5 | 1.254 | 0.0244 | -0.016 | 51.41
14 | 1.219 | 0.03214 | -0.015 | 37.944
14.5 | 1.191 | 0.03832 | -0.016 | 31.078
15 | 1.153 | 0.04738 | -0.015 | 24.336
15.5 | 1.112 | 0.05775 | -0.015 | 19.26
16 | 1.064 | 0.07158 | -0.015 | 14.865
16.5 | 1.013 | 0.08679 | -0.014 | 11.668

## 126. Re 14M Mach 0.25 (2)
BIGFOIL.COM POLAR EXPORT
giiin
GIII BL450 |  |  |  | Cl Max: | 2.0734 | at alpha= | 18.5 | deg
XFOIL ncrit=9 |  |  |  | L/D Max: | 154.974 | at alpha= | 9 | deg
Re: | 14000000 |  |  | Cd Min: | 0.1774 | at alpha= | -15 | deg
Mach: | 0.25 |  |  | Cl=0 at alpha= | -1.1641 | deg
|  |  |  | @ Cl=0.1, Cd= | 0.0056145
|  |  |  | @ Cl=0.4, Cd= | 0.0061179
|  |  |  | @ Cl=0.6, Cd= | 0.0066216
alpha (deg) | Cl | Cd | Cm | Cl/Cd
-15 | -0.7361 | 0.1774 | 0.0568 | -4.1494
-14.5 | -0.7225 | 0.1705 | 0.0535 | -4.2375
-14 | -0.7201 | 0.1605 | 0.049 | -4.4866
-13.5 | -0.7168 | 0.15116 | 0.0449 | -4.742
-13 | -0.7392 | 0.1358 | 0.0376 | -5.4433
-12.5 | -0.7559 | 0.12285 | 0.031 | -6.153
-12 | -0.8015 | 0.10428 | 0.0197 | -7.686
-11 | -0.9085 | 0.06752 | -0.0152 | -13.4553
-10.5 | -0.9637 | 0.04682 | -0.0251 | -20.5831
-10 | -1.054 | 0.01218 | -0.0267 | -86.5353
-9.5 | -0.9967 | 0.0106 | -0.0249 | -94.0283
-9 | -0.9371 | 0.00964 | -0.0232 | -97.2095
-8.5 | -0.8773 | 0.00879 | -0.0217 | -99.8066
-8 | -0.8176 | 0.00803 | -0.0202 | -101.8182
-7.5 | -0.7575 | 0.00748 | -0.0189 | -101.2701
-7 | -0.6971 | 0.00707 | -0.0177 | -98.5997
-6.5 | -0.6367 | 0.00677 | -0.0167 | -94.0473
-6 | -0.5772 | 0.00645 | -0.0156 | -89.4884
-5.5 | -0.5173 | 0.00622 | -0.0147 | -83.1672
-5 | -0.4575 | 0.00609 | -0.014 | -75.1232
-4.5 | -0.3979 | 0.00596 | -0.0132 | -66.7617
-4 | -0.3383 | 0.00581 | -0.0126 | -58.2272
-3.5 | -0.2785 | 0.0057 | -0.0121 | -48.8596
-3 | -0.2187 | 0.00561 | -0.0116 | -38.984
-2.5 | -0.1591 | 0.0055 | -0.0112 | -28.9273
-2 | -0.0994 | 0.00545 | -0.0108 | -18.2385
-1.5 | -0.0399 | 0.00543 | -0.0105 | -7.3481
-1 | 0.0195 | 0.00539 | -0.0102 | 3.6178
-0.5 | 0.0782 | 0.00554 | -0.0099 | 14.1155
0 | 0.1367 | 0.00574 | -0.0096 | 23.8153
0.5 | 0.1959 | 0.0058 | -0.0094 | 33.7759
1 | 0.2551 | 0.00587 | -0.0092 | 43.4583
1.5 | 0.3142 | 0.00595 | -0.009 | 52.8067
2 | 0.3733 | 0.00605 | -0.0088 | 61.7025
2.5 | 0.4323 | 0.0062 | -0.0086 | 69.7258
3 | 0.4914 | 0.00632 | -0.0084 | 77.7532
3.5 | 0.5504 | 0.00647 | -0.0082 | 85.0696
4 | 0.6093 | 0.00665 | -0.008 | 91.6241
4.5 | 0.6684 | 0.00681 | -0.0078 | 98.1498
5 | 0.7245 | 0.00616 | -0.0074 | 117.6136
5.5 | 0.7813 | 0.00596 | -0.0068 | 131.0906
6.5 | 0.8942 | 0.00606 | -0.005 | 147.5578
7 | 0.9572 | 0.00635 | -0.0054 | 150.7402
7.5 | 1.0219 | 0.00665 | -0.0062 | 153.6692
8 | 1.0797 | 0.00699 | -0.0055 | 154.4635
8.5 | 1.1379 | 0.00736 | -0.0048 | 154.606
9 | 1.1964 | 0.00772 | -0.0041 | 154.9741
9.5 | 1.2548 | 0.00815 | -0.0033 | 153.9632
10 | 1.3134 | 0.00858 | -0.0026 | 153.0769
10.5 | 1.372 | 0.00903 | -0.0017 | 151.938
11 | 1.4299 | 0.00959 | -0.0008 | 149.1032
11.5 | 1.4883 | 0.01008 | 0.0002 | 147.6488
12 | 1.5456 | 0.01071 | 0.0014 | 144.3137
12.5 | 1.6029 | 0.01136 | 0.0027 | 141.1004
13 | 1.6602 | 0.01199 | 0.004 | 138.4654
13.5 | 1.7158 | 0.01278 | 0.0056 | 134.2567
14 | 1.77 | 0.0137 | 0.0074 | 129.1971
14.5 | 1.8246 | 0.01452 | 0.0092 | 125.6612
15 | 1.8773 | 0.01546 | 0.0113 | 121.4295
15.5 | 1.9263 | 0.01662 | 0.0137 | 115.9025
16 | 1.9706 | 0.01801 | 0.0166 | 109.417
16.5 | 2.01 | 0.01947 | 0.0201 | 103.2357
17 | 2.0347 | 0.02125 | 0.0247 | 95.7506
17.5 | 2.0548 | 0.02385 | 0.0279 | 86.1551
18 | 2.0691 | 0.02744 | 0.03 | 75.4045
18.5 | 2.0734 | 0.03243 | 0.0306 | 63.9346
19 | 2.0647 | 0.03936 | 0.0293 | 52.4568
19.5 | 2.0399 | 0.0486 | 0.0259 | 41.9733
20 | 1.9945 | 0.06047 | 0.0207 | 32.9833

## 127. Re 14M Mach 0.50 (1)
BIGFOIL.COM POLAR EXPORT
giiin
GIII BL450 |  |  |  | Cl Max: | 1.163 | at alpha= | 20 | deg
JavaFoil+Calcfoil stall+Eppler ext transition |  |  |  | L/D Max: | 118.303 | at alpha= | 6 | deg
Re: | 14000000 |  |  | Cd Min: | 0.0059 | at alpha= | -2 | deg
Mach: | 0.5 |  |  | Cl=0 at alpha= | -1.1136 | deg
|  |  |  | @ Cl=0.1, Cd= | 0.0060988
|  |  |  | @ Cl=0.4, Cd= | 0.0063757
|  |  |  | @ Cl=0.6, Cd= | 0.0071517
alpha (deg) | Cl | Cd | Cm | Cl/Cd
-20 | -0.995 | 0.15664 | -0.002 | -6.354
-19.5 | -0.971 | 0.14597 | -0.002 | -6.65
-19 | -0.946 | 0.1404 | -0.002 | -6.735
-18.5 | -0.92 | 0.13422 | -0.002 | -6.855
-18 | -0.895 | 0.13054 | -0.002 | -6.852
-17.5 | -0.869 | 0.12536 | -0.002 | -6.929
-17 | -0.843 | 0.12072 | -0.002 | -6.981
-16.5 | -0.817 | 0.11639 | -0.002 | -7.017
-16 | -0.79 | 0.11202 | -0.002 | -7.055
-15.5 | -0.764 | 0.10785 | -0.002 | -7.088
-15 | -0.739 | 0.10275 | -0.002 | -7.189
-14.5 | -0.713 | 0.09939 | -0.002 | -7.174
-14 | -0.687 | 0.09633 | -0.002 | -7.132
-13.5 | -0.661 | 0.09205 | -0.002 | -7.183
-13 | -0.635 | 0.08875 | -0.002 | -7.157
-12.5 | -0.609 | 0.08449 | -0.002 | -7.211
-12 | -0.583 | 0.08082 | -0.002 | -7.215
-11.5 | -0.557 | 0.07818 | -0.002 | -7.123
-11 | -0.531 | 0.074 | -0.002 | -7.171
-10.5 | -0.504 | 0.07099 | -0.002 | -7.105
-10 | -0.478 | 0.06974 | -0.002 | -6.855
-9.5 | -0.452 | 0.06493 | -0.002 | -6.957
-9 | -0.425 | 0.06399 | -0.002 | -6.642
-8.5 | -0.398 | 0.0588 | -0.002 | -6.775
-8 | -0.372 | 0.05326 | -0.002 | -6.982
-7.5 | -0.345 | 0.04917 | -0.003 | -7.023
-7 | -0.319 | 0.04572 | -0.003 | -6.971
-6.5 | -0.292 | 0.04243 | -0.003 | -6.881
-6 | -0.265 | 0.03975 | -0.003 | -6.671
-5.5 | -0.237 | 0.04216 | -0.003 | -5.629
-5 | -0.21 | 0.04153 | -0.003 | -5.062
-4.5 | -0.3 | 0.0346 | -0.003 | -8.669
-4 | -0.278 | 0.03162 | -0.004 | -8.804
-3.5 | -0.241 | 0.02958 | -0.004 | -8.147
-3 | -0.197 | 0.02782 | -0.004 | -7.07
-2.5 | -0.179 | 0.00601 | -0.007 | -29.863
-2 | -0.116 | 0.0059 | -0.007 | -19.697
-1.5 | -0.051 | 0.00623 | -0.008 | -8.225
-1 | 0.015 | 0.00604 | -0.008 | 2.465
-0.5 | 0.082 | 0.00612 | -0.008 | 13.377
0 | 0.15 | 0.00604 | -0.009 | 24.88
0.5 | 0.219 | 0.0063 | -0.009 | 34.719
1 | 0.287 | 0.00608 | -0.009 | 47.234
1.5 | 0.355 | 0.00625 | -0.009 | 56.842
2 | 0.423 | 0.00644 | -0.01 | 65.648
2.5 | 0.49 | 0.00664 | -0.01 | 73.844
3 | 0.557 | 0.00708 | -0.01 | 78.659
3.5 | 0.623 | 0.00719 | -0.011 | 86.688
4 | 0.689 | 0.00761 | -0.011 | 90.538
4.5 | 0.754 | 0.00793 | -0.012 | 95.051
5 | 0.817 | 0.00754 | -0.012 | 108.454
5.5 | 0.878 | 0.00792 | -0.012 | 110.862
6 | 0.936 | 0.00792 | -0.013 | 118.303
6.5 | 0.991 | 0.0087 | -0.013 | 113.957
7 | 1.041 | 0.00892 | -0.013 | 116.799
7.5 | 1.081 | 0.00967 | -0.014 | 111.728
8 | 1.103 | 0.01055 | -0.014 | 104.585
8.5 | 1.1 | 0.0116 | -0.015 | 94.826
9 | 0.983 | 0.01778 | -0.014 | 55.258
9.5 | 0.602 | 0.05376 | -0.011 | 11.2
10 | 0.622 | 0.06088 | -0.01 | 10.218
10.5 | 0.65 | 0.06481 | -0.011 | 10.036
11 | 0.673 | 0.07356 | -0.01 | 9.148
11.5 | 0.694 | 0.08053 | -0.01 | 8.62
12 | 0.724 | 0.08361 | -0.01 | 8.656
12.5 | 0.754 | 0.08629 | -0.011 | 8.733
13 | 0.784 | 0.08868 | -0.012 | 8.836
13.5 | 0.814 | 0.09156 | -0.012 | 8.892
14 | 0.834 | 0.11445 | -0.012 | 7.291
14.5 | 0.867 | 0.10616 | -0.013 | 8.167
15 | 0.889 | 0.12178 | -0.012 | 7.303
15.5 | 0.915 | 0.1263 | -0.012 | 7.247
16 | 0.942 | 0.14364 | -0.013 | 6.561
16.5 | 0.971 | 0.14679 | -0.013 | 6.617
17 | 1 | 0.15207 | -0.014 | 6.576
17.5 | 1.028 | 0.15308 | -0.014 | 6.717
18 | 1.057 | 0.16097 | -0.015 | 6.564
18.5 | 1.085 | 0.16696 | -0.015 | 6.498
19 | 1.109 | 0.1892 | -0.015 | 5.861
19.5 | 1.136 | 0.19876 | -0.015 | 5.714
20 | 1.163 | 0.20317 | -0.016 | 5.727

## 128. Re 14M Mach 0.50 (2)
BIGFOIL.COM POLAR EXPORT
giiin
GIII BL450 |  |  |  | Cl Max: | 1.4434 | at alpha= | 9 | deg
XFOIL ncrit=9 |  |  |  | L/D Max: | 155.876 | at alpha= | 7.5 | deg
Re: | 14000000 |  |  | Cd Min: | 0.00957 | at alpha= | 9 | deg
Mach: | 0.5 |  |  | Cl=0 at alpha= | -99 | deg
|  |  |  | @ Cl=0.1, Cd= | 0.00583
|  |  |  | @ Cl=0.4, Cd= | 0.0061656
|  |  |  | @ Cl=0.6, Cd= | 0.0066745
alpha (deg) | Cl | Cd | Cm | Cl/Cd
0 | 0.1557 | 0.00583 | -0.0112 | 26.7067
0.5 | 0.2239 | 0.00592 | -0.0106 | 37.8209
1 | 0.2922 | 0.00597 | -0.0101 | 48.9447
1.5 | 0.3603 | 0.00609 | -0.0095 | 59.1626
2 | 0.4286 | 0.00622 | -0.0089 | 68.9068
2.5 | 0.497 | 0.00638 | -0.0083 | 77.8997
3 | 0.5657 | 0.00656 | -0.0076 | 86.2348
3.5 | 0.6346 | 0.00679 | -0.0069 | 93.461
4 | 0.7041 | 0.007 | -0.006 | 100.5857
4.5 | 0.7745 | 0.0072 | -0.005 | 107.5694
5 | 0.8454 | 0.00739 | -0.0038 | 114.3978
5.5 | 0.9112 | 0.00654 | -0.0022 | 139.3272
6 | 0.9826 | 0.00675 | -0.0004 | 145.5704
6.5 | 1.0527 | 0.00691 | 0.0021 | 152.3444
7 | 1.1283 | 0.00725 | 0.0041 | 155.6276
7.5 | 1.2096 | 0.00776 | 0.0056 | 155.8763
8 | 1.2859 | 0.00825 | 0.0087 | 155.8667
8.5 | 1.3637 | 0.00886 | 0.0123 | 153.9165
9 | 1.4434 | 0.00957 | 0.0164 | 150.8255

## 129. Re 16M Mach 0.00 (1)
BIGFOIL.COM POLAR EXPORT
giiin
GIII BL450 |  |  |  | Cl Max: | 1.382 | at alpha= | 14 | deg
JavaFoil+Calcfoil stall+Eppler ext transition |  |  |  | L/D Max: | 136.575 | at alpha= | 8.5 | deg
Re: | 16000000 |  |  | Cd Min: | 0.00559 | at alpha= | -2 | deg
Mach: | 0 |  |  | Cl=0 at alpha= | -1.1121 | deg
|  |  |  | @ Cl=0.1, Cd= | 0.0058087
|  |  |  | @ Cl=0.4, Cd= | 0.0061009
|  |  |  | @ Cl=0.6, Cd= | 0.00688
alpha (deg) | Cl | Cd | Cm | Cl/Cd
-17 | -0.553 | 0.12568 | -0.001 | -4.399
-16.5 | -0.566 | 0.11911 | -0.001 | -4.754
-16 | -0.579 | 0.1132 | -0.001 | -5.114
-15.5 | -0.591 | 0.10737 | -0.001 | -5.502
-15 | -0.602 | 0.10176 | -0.001 | -5.913
-14.5 | -0.612 | 0.09627 | -0.001 | -6.352
-14 | -0.62 | 0.0918 | -0.001 | -6.754
-13.5 | -0.627 | 0.08667 | -0.002 | -7.234
-13 | -0.632 | 0.08256 | -0.002 | -7.655
-12.5 | -0.635 | 0.0776 | -0.002 | -8.185
-12 | -0.636 | 0.07308 | -0.002 | -8.703
-11.5 | -0.634 | 0.06877 | -0.002 | -9.224
-11 | -0.63 | 0.06513 | -0.002 | -9.676
-10.5 | -0.623 | 0.06125 | -0.002 | -10.172
-10 | -0.613 | 0.05746 | -0.002 | -10.67
-9.5 | -0.6 | 0.05417 | -0.002 | -11.075
-9 | -0.584 | 0.05106 | -0.002 | -11.435
-8.5 | -0.565 | 0.04784 | -0.002 | -11.806
-8 | -0.543 | 0.04509 | -0.002 | -12.038
-7.5 | -0.518 | 0.04209 | -0.002 | -12.306
-7 | -0.49 | 0.03947 | -0.003 | -12.409
-6.5 | -0.558 | 0.00639 | -0.005 | -87.423
-6 | -0.517 | 0.00643 | -0.005 | -80.315
-5.5 | -0.472 | 0.00612 | -0.005 | -77.147
-5 | -0.425 | 0.00602 | -0.005 | -70.577
-4.5 | -0.375 | 0.0059 | -0.005 | -63.561
-4 | -0.323 | 0.00585 | -0.006 | -55.235
-3.5 | -0.27 | 0.00567 | -0.006 | -47.55
-3 | -0.215 | 0.00579 | -0.006 | -37.138
-2.5 | -0.159 | 0.00569 | -0.006 | -27.961
-2 | -0.102 | 0.00559 | -0.006 | -18.305
-1.5 | -0.045 | 0.00586 | -0.007 | -7.659
-1 | 0.013 | 0.0058 | -0.007 | 2.239
-0.5 | 0.071 | 0.00577 | -0.007 | 12.327
0 | 0.131 | 0.00585 | -0.007 | 22.318
0.5 | 0.19 | 0.00582 | -0.008 | 32.588
1 | 0.249 | 0.00577 | -0.008 | 43.11
1.5 | 0.308 | 0.00587 | -0.008 | 52.433
2 | 0.367 | 0.00597 | -0.009 | 61.441
2.5 | 0.425 | 0.0062 | -0.009 | 68.606
3 | 0.484 | 0.00657 | -0.009 | 73.597
3.5 | 0.542 | 0.0067 | -0.009 | 80.88
4 | 0.6 | 0.00688 | -0.01 | 87.148
4.5 | 0.658 | 0.00625 | -0.01 | 105.243
5 | 0.715 | 0.00646 | -0.01 | 110.586
5.5 | 0.771 | 0.00642 | -0.011 | 120.074
6 | 0.827 | 0.00698 | -0.011 | 118.478
6.5 | 0.882 | 0.0069 | -0.011 | 127.787
7 | 0.935 | 0.00717 | -0.012 | 130.486
7.5 | 0.987 | 0.00734 | -0.012 | 134.58
8 | 1.037 | 0.00774 | -0.012 | 134.03
8.5 | 1.085 | 0.00795 | -0.013 | 136.575
9 | 1.131 | 0.00836 | -0.013 | 135.219
9.5 | 1.174 | 0.00873 | -0.013 | 134.506
10 | 1.215 | 0.00926 | -0.014 | 131.281
10.5 | 1.253 | 0.00982 | -0.014 | 127.664
11 | 1.289 | 0.01014 | -0.014 | 127.145
11.5 | 1.321 | 0.01076 | -0.015 | 122.774
12 | 1.35 | 0.01169 | -0.015 | 115.483
12.5 | 1.375 | 0.01229 | -0.016 | 111.903
13 | 1.37 | 0.01416 | -0.016 | 96.748
13.5 | 1.38 | 0.01545 | -0.016 | 89.302
14 | 1.382 | 0.01722 | -0.016 | 80.21
14.5 | 1.381 | 0.01953 | -0.016 | 70.746
15 | 1.378 | 0.02222 | -0.016 | 62.045
15.5 | 1.368 | 0.0263 | -0.017 | 51.995
16 | 1.346 | 0.03345 | -0.017 | 40.22
16.5 | 1.334 | 0.03803 | -0.017 | 35.062
17 | 1.313 | 0.0457 | -0.017 | 28.73
17.5 | 1.285 | 0.05684 | -0.017 | 22.616
18 | 1.268 | 0.06376 | -0.017 | 19.883
18.5 | 1.248 | 0.07168 | -0.017 | 17.406
19 | 1.223 | 0.08215 | -0.017 | 14.889

## 130. Re 16M Mach 0.00 (2)
BIGFOIL.COM POLAR EXPORT
giiin
GIII BL450 |  |  |  | Cl Max: | 2.1199 | at alpha= | 20 | deg
XFOIL ncrit=9 |  |  |  | L/D Max: | 159.426 | at alpha= | 9.5 | deg
Re: | 16000000 |  |  | Cd Min: | 0.02406 | at alpha= | 20 | deg
Mach: | 0 |  |  | Cl=0 at alpha= | -1.1649 | deg
|  |  |  | @ Cl=0.1, Cd= | 0.0055675
|  |  |  | @ Cl=0.4, Cd= | 0.006017
|  |  |  | @ Cl=0.6, Cd= | 0.0064865
alpha (deg) | Cl | Cd | Cm | Cl/Cd
-17.5 | -1.7253 | 0.02311 | -0.0297 | -74.656
-17 | -1.6875 | 0.02097 | -0.028 | -80.4721
-16.5 | -1.6454 | 0.01932 | -0.0266 | -85.1656
-16 | -1.601 | 0.01792 | -0.0253 | -89.3415
-15.5 | -1.5561 | 0.0164 | -0.0241 | -94.8841
-15 | -1.5094 | 0.01509 | -0.023 | -100.0265
-14.5 | -1.4613 | 0.01392 | -0.022 | -104.9784
-14 | -1.412 | 0.01289 | -0.021 | -109.5423
-13.5 | -1.3617 | 0.01198 | -0.0202 | -113.6644
-13 | -1.3104 | 0.01118 | -0.0194 | -117.2093
-12.5 | -1.2582 | 0.01052 | -0.0186 | -119.6008
-12 | -1.2056 | 0.01012 | -0.0178 | -119.1304
-11.5 | -1.1525 | 0.00967 | -0.0171 | -119.183
-11 | -1.0988 | 0.00924 | -0.0165 | -118.9177
-10.5 | -1.0447 | 0.00884 | -0.0159 | -118.1787
-10 | -0.9904 | 0.00842 | -0.0154 | -117.6247
-9.5 | -0.9361 | 0.00795 | -0.0148 | -117.7484
-9 | -0.8814 | 0.00752 | -0.0143 | -117.2074
-8.5 | -0.8264 | 0.00716 | -0.0138 | -115.419
-8 | -0.7708 | 0.00688 | -0.0134 | -112.0349
-7.5 | -0.715 | 0.00663 | -0.013 | -107.8431
-7 | -0.6593 | 0.00637 | -0.0126 | -103.5008
-6 | -0.5477 | 0.00599 | -0.0119 | -91.4357
-5.5 | -0.4914 | 0.00588 | -0.0116 | -83.5714
-5 | -0.4353 | 0.00579 | -0.0112 | -75.1813
-4.5 | -0.3791 | 0.00568 | -0.0109 | -66.743
-4 | -0.3226 | 0.0056 | -0.0107 | -57.6071
-3.5 | -0.2657 | 0.00553 | -0.0105 | -48.047
-3 | -0.2089 | 0.00543 | -0.0103 | -38.4715
-2.5 | -0.152 | 0.00537 | -0.0101 | -28.3054
-2 | -0.095 | 0.00534 | -0.0099 | -17.7903
-1.5 | -0.038 | 0.00531 | -0.0097 | -7.1563
-1 | 0.0187 | 0.00534 | -0.0095 | 3.5019
-0.5 | 0.075 | 0.00551 | -0.0094 | 13.6116
0 | 0.1315 | 0.00564 | -0.0092 | 23.3156
0.5 | 0.1884 | 0.0057 | -0.009 | 33.0526
1 | 0.2453 | 0.00576 | -0.0089 | 42.5868
1.5 | 0.3022 | 0.00582 | -0.0088 | 51.9244
2 | 0.3589 | 0.00593 | -0.0087 | 60.5228
2.5 | 0.4156 | 0.00605 | -0.0086 | 68.6942
3 | 0.4723 | 0.00616 | -0.0085 | 76.6721
3.5 | 0.5289 | 0.00629 | -0.0085 | 84.0859
4 | 0.5853 | 0.00645 | -0.0084 | 90.7442
4.5 | 0.6417 | 0.00659 | -0.0083 | 97.3748
5 | 0.6955 | 0.00601 | -0.0081 | 115.7238
5.5 | 0.7495 | 0.00575 | -0.0078 | 130.3478
6 | 0.8048 | 0.00578 | -0.0076 | 139.2388
6.5 | 0.8585 | 0.00584 | -0.007 | 147.0034
7 | 0.9117 | 0.00597 | -0.0063 | 152.7136
7.5 | 0.9771 | 0.00626 | -0.0085 | 156.0863
8 | 1.031 | 0.00657 | -0.0081 | 156.9254
8.5 | 1.0855 | 0.00684 | -0.0079 | 158.6988
9 | 1.1397 | 0.00719 | -0.0077 | 158.5118
9.5 | 1.1941 | 0.00749 | -0.0075 | 159.4259
10 | 1.2481 | 0.00786 | -0.0074 | 158.7913
10.5 | 1.3019 | 0.00823 | -0.0072 | 158.1896
11 | 1.3556 | 0.0086 | -0.0071 | 157.6279
11.5 | 1.4084 | 0.00906 | -0.0069 | 155.4525
12 | 1.4613 | 0.00947 | -0.0067 | 154.3083
12.5 | 1.5137 | 0.00991 | -0.0065 | 152.7447
13 | 1.5648 | 0.01048 | -0.0062 | 149.313
13.5 | 1.6161 | 0.01097 | -0.0059 | 147.32
14 | 1.6669 | 0.01148 | -0.0056 | 145.2003
14.5 | 1.7163 | 0.0121 | -0.0052 | 141.843
15 | 1.7645 | 0.0128 | -0.0046 | 137.8516
15.5 | 1.8125 | 0.01343 | -0.0041 | 134.959
16 | 1.8598 | 0.01407 | -0.0035 | 132.1819
16.5 | 1.9052 | 0.01482 | -0.0027 | 128.556
17 | 1.9479 | 0.01573 | -0.0017 | 123.8334
17.5 | 1.9883 | 0.01672 | -0.0004 | 118.9175
18 | 2.0274 | 0.01767 | 0.001 | 114.7368
18.5 | 2.0638 | 0.01867 | 0.0027 | 110.541
19 | 2.0887 | 0.01987 | 0.0059 | 105.1183
19.5 | 2.1062 | 0.02162 | 0.009 | 97.4191
20 | 2.1199 | 0.02406 | 0.0113 | 88.1089

## 131. Re 16M Mach 0.10 (1)
BIGFOIL.COM POLAR EXPORT
giiin
GIII BL450 |  |  |  | Cl Max: | 1.372 | at alpha= | 12.5 | deg
JavaFoil+Calcfoil stall+Eppler ext transition |  |  |  | L/D Max: | 135.667 | at alpha= | 8.5 | deg
Re: | 16000000 |  |  | Cd Min: | 0.00559 | at alpha= | -2 | deg
Mach: | 0.1 |  |  | Cl=0 at alpha= | -1.1121 | deg
|  |  |  | @ Cl=0.1, Cd= | 0.0058364
|  |  |  | @ Cl=0.4, Cd= | 0.0060847
|  |  |  | @ Cl=0.6, Cd= | 0.0068802
alpha (deg) | Cl | Cd | Cm | Cl/Cd
-16.5 | -0.521 | 0.12158 | -0.001 | -4.286
-16 | -0.537 | 0.11411 | -0.001 | -4.703
-15.5 | -0.551 | 0.10909 | -0.001 | -5.054
-15 | -0.565 | 0.10311 | -0.001 | -5.481
-14.5 | -0.578 | 0.09739 | -0.001 | -5.934
-14 | -0.589 | 0.09263 | -0.001 | -6.363
-13.5 | -0.599 | 0.08799 | -0.002 | -6.811
-13 | -0.607 | 0.08275 | -0.002 | -7.34
-12.5 | -0.613 | 0.07842 | -0.002 | -7.823
-12 | -0.617 | 0.07361 | -0.002 | -8.383
-11.5 | -0.618 | 0.06966 | -0.002 | -8.875
-11 | -0.617 | 0.06542 | -0.002 | -9.424
-10.5 | -0.612 | 0.06181 | -0.002 | -9.901
-10 | -0.604 | 0.05782 | -0.002 | -10.45
-9.5 | -0.593 | 0.05447 | -0.002 | -10.886
-9 | -0.579 | 0.05145 | -0.002 | -11.247
-8.5 | -0.561 | 0.04824 | -0.002 | -11.624
-8 | -0.54 | 0.04543 | -0.002 | -11.888
-7.5 | -0.516 | 0.04237 | -0.002 | -12.181
-7 | -0.489 | 0.03973 | -0.003 | -12.304
-6.5 | -0.459 | 0.03672 | -0.003 | -12.507
-6 | -0.517 | 0.00644 | -0.005 | -80.312
-5.5 | -0.473 | 0.00616 | -0.005 | -76.761
-5 | -0.426 | 0.00606 | -0.005 | -70.261
-4.5 | -0.376 | 0.00586 | -0.005 | -64.272
-4 | -0.325 | 0.00587 | -0.006 | -55.301
-3.5 | -0.271 | 0.00568 | -0.006 | -47.678
-3 | -0.216 | 0.00571 | -0.006 | -37.81
-2.5 | -0.16 | 0.00569 | -0.006 | -28.063
-2 | -0.103 | 0.00559 | -0.006 | -18.38
-1.5 | -0.045 | 0.00591 | -0.007 | -7.621
-1 | 0.013 | 0.00579 | -0.007 | 2.251
-0.5 | 0.072 | 0.00577 | -0.007 | 12.399
0 | 0.131 | 0.00591 | -0.007 | 22.212
0.5 | 0.191 | 0.00581 | -0.008 | 32.795
1 | 0.25 | 0.00577 | -0.008 | 43.372
1.5 | 0.309 | 0.00593 | -0.008 | 52.209
2 | 0.368 | 0.00596 | -0.009 | 61.83
2.5 | 0.427 | 0.00619 | -0.009 | 69.022
3 | 0.486 | 0.00657 | -0.009 | 73.986
3.5 | 0.545 | 0.0067 | -0.009 | 81.283
4 | 0.603 | 0.00689 | -0.01 | 87.487
4.5 | 0.661 | 0.00626 | -0.01 | 105.586
5 | 0.718 | 0.00647 | -0.01 | 111.012
5.5 | 0.775 | 0.00642 | -0.011 | 120.596
6 | 0.831 | 0.00699 | -0.011 | 118.783
6.5 | 0.886 | 0.00695 | -0.011 | 127.503
7 | 0.94 | 0.00722 | -0.012 | 130.183
7.5 | 0.992 | 0.00739 | -0.012 | 134.088
8 | 1.041 | 0.00771 | -0.012 | 135.141
8.5 | 1.089 | 0.00803 | -0.013 | 135.667
9 | 1.134 | 0.00838 | -0.013 | 135.314
9.5 | 1.178 | 0.00881 | -0.013 | 133.586
10 | 1.218 | 0.00935 | -0.014 | 130.259
10.5 | 1.255 | 0.00986 | -0.014 | 127.367
11 | 1.289 | 0.0103 | -0.015 | 125.152
11.5 | 1.32 | 0.0109 | -0.015 | 121.183
12 | 1.348 | 0.01187 | -0.015 | 113.556
12.5 | 1.372 | 0.01248 | -0.016 | 109.897
13 | 1.361 | 0.01461 | -0.016 | 93.179
13.5 | 1.366 | 0.01626 | -0.016 | 84.02
14 | 1.366 | 0.01815 | -0.016 | 75.285
14.5 | 1.364 | 0.02066 | -0.016 | 66.004
15 | 1.356 | 0.02387 | -0.016 | 56.801
15.5 | 1.338 | 0.02926 | -0.016 | 45.731
16 | 1.313 | 0.03729 | -0.016 | 35.206
16.5 | 1.292 | 0.04483 | -0.016 | 28.81
17 | 1.266 | 0.05424 | -0.016 | 23.346
17.5 | 1.247 | 0.06131 | -0.016 | 20.334

## 132. Re 16M Mach 0.10 (2)
BIGFOIL.COM POLAR EXPORT
giiin
GIII BL450 |  |  |  | Cl Max: | 2.1183 | at alpha= | 20 | deg
XFOIL ncrit=9 |  |  |  | L/D Max: | 159.404 | at alpha= | 9.5 | deg
Re: | 16000000 |  |  | Cd Min: | 0.0269 | at alpha= | 20 | deg
Mach: | 0.1 |  |  | Cl=0 at alpha= | -1.1646 | deg
|  |  |  | @ Cl=0.1, Cd= | 0.0055705
|  |  |  | @ Cl=0.4, Cd= | 0.0060149
|  |  |  | @ Cl=0.6, Cd= | 0.006489
alpha (deg) | Cl | Cd | Cm | Cl/Cd
-15 | -1.5197 | 0.01817 | -0.0275 | -83.6379
-14.5 | -1.4754 | 0.01596 | -0.0259 | -92.4436
-14 | -1.4271 | 0.01442 | -0.0246 | -98.9667
-13.5 | -1.3768 | 0.01318 | -0.0234 | -104.4613
-13 | -1.3254 | 0.01209 | -0.0223 | -109.6278
-12.5 | -1.2729 | 0.01118 | -0.0212 | -113.8551
-12 | -1.2197 | 0.0106 | -0.0202 | -115.066
-11.5 | -1.1659 | 0.01004 | -0.0192 | -116.1255
-11 | -1.1112 | 0.00954 | -0.0184 | -116.478
-10.5 | -1.0561 | 0.00909 | -0.0176 | -116.1826
-10 | -1.0007 | 0.00867 | -0.0169 | -115.421
-9.5 | -0.9454 | 0.0082 | -0.0162 | -115.2927
-9 | -0.8899 | 0.00772 | -0.0155 | -115.272
-8.5 | -0.8342 | 0.0073 | -0.0149 | -114.274
-8 | -0.7781 | 0.00697 | -0.0143 | -111.6356
-7.5 | -0.7215 | 0.0067 | -0.0138 | -107.6866
-7 | -0.665 | 0.00646 | -0.0133 | -102.9412
-6.5 | -0.6087 | 0.00621 | -0.0128 | -98.0193
-6 | -0.5523 | 0.00603 | -0.0124 | -91.592
-5.5 | -0.4954 | 0.0059 | -0.012 | -83.9661
-5 | -0.4387 | 0.00582 | -0.0116 | -75.378
-4.5 | -0.382 | 0.0057 | -0.0113 | -67.0175
-4 | -0.325 | 0.00561 | -0.011 | -57.9323
-3.5 | -0.2677 | 0.00554 | -0.0107 | -48.3213
-3 | -0.2104 | 0.00544 | -0.0104 | -38.6765
-2.5 | -0.1531 | 0.00537 | -0.0102 | -28.5102
-2 | -0.0957 | 0.00534 | -0.01 | -17.9213
-1.5 | -0.0383 | 0.00532 | -0.0098 | -7.1992
-1 | 0.0188 | 0.00534 | -0.0096 | 3.5206
-0.5 | 0.0754 | 0.00551 | -0.0094 | 13.6842
0 | 0.1323 | 0.00565 | -0.0092 | 23.4159
0.5 | 0.1895 | 0.0057 | -0.0091 | 33.2456
1 | 0.2468 | 0.00576 | -0.009 | 42.8472
1.5 | 0.304 | 0.00582 | -0.0089 | 52.2337
2 | 0.3611 | 0.00594 | -0.0087 | 60.7912
2.5 | 0.4182 | 0.00605 | -0.0086 | 69.124
3 | 0.4752 | 0.00617 | -0.0085 | 77.0178
3.5 | 0.5322 | 0.0063 | -0.0084 | 84.4762
4 | 0.589 | 0.00646 | -0.0083 | 91.1765
4.5 | 0.6458 | 0.00661 | -0.0082 | 97.7005
5 | 0.7001 | 0.00603 | -0.008 | 116.1028
5.5 | 0.7544 | 0.00578 | -0.0077 | 130.519
6 | 0.8103 | 0.0058 | -0.0074 | 139.7069
6.5 | 0.8644 | 0.00586 | -0.0068 | 147.5085
7 | 0.918 | 0.00601 | -0.0061 | 152.7454
7.5 | 0.984 | 0.00629 | -0.0082 | 156.4388
8 | 1.0384 | 0.00661 | -0.0077 | 157.0953
8.5 | 1.0936 | 0.00689 | -0.0075 | 158.7228
9 | 1.1483 | 0.00725 | -0.0072 | 158.3862
9.5 | 1.2035 | 0.00755 | -0.007 | 159.404
10 | 1.258 | 0.00795 | -0.0067 | 158.239
10.5 | 1.3126 | 0.00831 | -0.0065 | 157.9543
11 | 1.3669 | 0.00872 | -0.0062 | 156.7546
11.5 | 1.4205 | 0.00919 | -0.0059 | 154.5702
12 | 1.4743 | 0.00959 | -0.0056 | 153.7331
12.5 | 1.5272 | 0.01009 | -0.0052 | 151.3578
13 | 1.5792 | 0.01067 | -0.0048 | 148.0037
13.5 | 1.6315 | 0.01116 | -0.0044 | 146.1918
14 | 1.683 | 0.01172 | -0.0039 | 143.6007
14.5 | 1.7327 | 0.01242 | -0.0032 | 139.5089
15 | 1.7819 | 0.01312 | -0.0025 | 135.8155
15.5 | 1.831 | 0.01375 | -0.0018 | 133.1636
16 | 1.8786 | 0.01448 | -0.0009 | 129.7376
16.5 | 1.9235 | 0.01537 | 0.0002 | 125.1464
17 | 1.9659 | 0.01638 | 0.0016 | 120.0183
17.5 | 2.0067 | 0.01738 | 0.0032 | 115.4603
18 | 2.0456 | 0.01838 | 0.0049 | 111.2949
18.5 | 2.0756 | 0.01956 | 0.0078 | 106.1145
19 | 2.0938 | 0.02125 | 0.0114 | 98.5318
19.5 | 2.1084 | 0.02368 | 0.014 | 89.0372
20 | 2.1183 | 0.0269 | 0.0157 | 78.7472

## 133. Re 16M Mach 0.25 (1)
BIGFOIL.COM POLAR EXPORT
giiin
GIII BL450 |  |  |  | Cl Max: | 1.307 | at alpha= | 11.5 | deg
JavaFoil+Calcfoil stall+Eppler ext transition |  |  |  | L/D Max: | 134.003 | at alpha= | 8 | deg
Re: | 16000000 |  |  | Cd Min: | 0.00558 | at alpha= | -2 | deg
Mach: | 0.25 |  |  | Cl=0 at alpha= | -1.1102 | deg
|  |  |  | @ Cl=0.1, Cd= | 0.0058436
|  |  |  | @ Cl=0.4, Cd= | 0.006081
|  |  |  | @ Cl=0.6, Cd= | 0.006843
alpha (deg) | Cl | Cd | Cm | Cl/Cd
-14.5 | -0.254 | 0.10663 | -0.001 | -2.379
-14 | -0.302 | 0.10248 | -0.001 | -2.942
-13.5 | -0.344 | 0.09699 | -0.001 | -3.549
-13 | -0.383 | 0.09089 | -0.002 | -4.213
-12.5 | -0.418 | 0.08674 | -0.002 | -4.816
-12 | -0.448 | 0.08074 | -0.002 | -5.554
-11.5 | -0.475 | 0.07484 | -0.002 | -6.348
-11 | -0.497 | 0.06966 | -0.002 | -7.132
-10.5 | -0.514 | 0.06539 | -0.002 | -7.855
-10 | -0.525 | 0.06138 | -0.002 | -8.552
-9.5 | -0.531 | 0.05791 | -0.002 | -9.167
-9 | -0.531 | 0.05409 | -0.002 | -9.822
-8.5 | -0.526 | 0.05016 | -0.002 | -10.491
-8 | -0.516 | 0.04711 | -0.002 | -10.943
-7.5 | -0.5 | 0.04413 | -0.002 | -11.323
-7 | -0.479 | 0.04133 | -0.003 | -11.587
-6.5 | -0.453 | 0.03898 | -0.003 | -11.634
-6 | -0.425 | 0.03607 | -0.003 | -11.772
-5.5 | -0.394 | 0.03206 | -0.003 | -12.284
-5 | -0.431 | 0.00606 | -0.005 | -71.152
-4.5 | -0.383 | 0.00591 | -0.006 | -64.794
-4 | -0.331 | 0.00578 | -0.006 | -57.289
-3.5 | -0.277 | 0.00586 | -0.006 | -47.244
-3 | -0.221 | 0.00581 | -0.006 | -38.035
-2.5 | -0.164 | 0.00569 | -0.006 | -28.778
-2 | -0.105 | 0.00558 | -0.007 | -18.863
-1.5 | -0.046 | 0.00598 | -0.007 | -7.739
-1 | 0.013 | 0.00579 | -0.007 | 2.313
-0.5 | 0.073 | 0.0058 | -0.007 | 12.671
0 | 0.135 | 0.0059 | -0.008 | 22.844
0.5 | 0.196 | 0.00589 | -0.008 | 33.238
1 | 0.257 | 0.00579 | -0.008 | 44.414
1.5 | 0.318 | 0.00586 | -0.008 | 54.24
2 | 0.379 | 0.00599 | -0.009 | 63.178
2.5 | 0.439 | 0.00625 | -0.009 | 70.291
3 | 0.499 | 0.00655 | -0.009 | 76.183
3.5 | 0.559 | 0.00672 | -0.01 | 83.216
4 | 0.619 | 0.0069 | -0.01 | 89.682
4.5 | 0.678 | 0.00721 | -0.01 | 94.113
5 | 0.737 | 0.00666 | -0.011 | 110.624
5.5 | 0.795 | 0.00657 | -0.011 | 120.926
6 | 0.851 | 0.00711 | -0.011 | 119.807
6.5 | 0.907 | 0.0071 | -0.012 | 127.801
7 | 0.962 | 0.00741 | -0.012 | 129.81
7.5 | 1.014 | 0.00764 | -0.012 | 132.698
8 | 1.063 | 0.00793 | -0.013 | 134.003
8.5 | 1.109 | 0.00838 | -0.013 | 132.268
9 | 1.152 | 0.00887 | -0.013 | 129.84
9.5 | 1.192 | 0.00935 | -0.014 | 127.45
10 | 1.227 | 0.00993 | -0.014 | 123.537
10.5 | 1.259 | 0.0106 | -0.015 | 118.794
11 | 1.285 | 0.01121 | -0.015 | 114.697
11.5 | 1.307 | 0.01208 | -0.015 | 108.228
12 | 1.292 | 0.01442 | -0.015 | 89.562
12.5 | 1.29 | 0.01636 | -0.015 | 78.828
13 | 1.268 | 0.02144 | -0.015 | 59.15
13.5 | 1.259 | 0.02329 | -0.016 | 54.047
14 | 1.227 | 0.02991 | -0.016 | 41.008
14.5 | 1.197 | 0.03589 | -0.016 | 33.363
15 | 1.157 | 0.04557 | -0.016 | 25.384
15.5 | 1.117 | 0.05501 | -0.015 | 20.305
16 | 1.069 | 0.06808 | -0.015 | 15.706
16.5 | 1.017 | 0.08358 | -0.015 | 12.164

## 134. Re 16M Mach 0.25 (2)
BIGFOIL.COM POLAR EXPORT
giiin
GIII BL450 |  |  |  | Cl Max: | 2.0911 | at alpha= | 18.5 | deg
XFOIL ncrit=9 |  |  |  | L/D Max: | 158.82 | at alpha= | 9 | deg
Re: | 16000000 |  |  | Cd Min: | 0.16364 | at alpha= | -14.5 | deg
Mach: | 0.25 |  |  | Cl=0 at alpha= | -1.1605 | deg
|  |  |  | @ Cl=0.1, Cd= | 0.0055794
|  |  |  | @ Cl=0.4, Cd= | 0.0060197
|  |  |  | @ Cl=0.6, Cd= | 0.0065124
alpha (deg) | Cl | Cd | Cm | Cl/Cd
-14.5 | -0.7453 | 0.16364 | 0.0504 | -4.5545
-14 | -0.7381 | 0.1554 | 0.0467 | -4.7497
-13.5 | -0.7529 | 0.14194 | 0.0402 | -5.3044
-13 | -0.7689 | 0.12899 | 0.0337 | -5.9609
-12.5 | -0.7989 | 0.11348 | 0.0248 | -7.04
-12 | -0.8081 | 0.10301 | 0.0188 | -7.8449
-11.5 | -0.8595 | 0.08521 | 0.0056 | -10.0868
-11 | -0.924 | 0.06469 | -0.0176 | -14.2835
-10.5 | -0.9864 | 0.04212 | -0.0263 | -23.4188
-10 | -1.0588 | 0.01119 | -0.0265 | -94.6202
-9.5 | -0.9997 | 0.01001 | -0.0247 | -99.8701
-9 | -0.9394 | 0.00919 | -0.023 | -102.2198
-8.5 | -0.8787 | 0.00855 | -0.0215 | -102.7719
-8 | -0.8188 | 0.00786 | -0.0201 | -104.173
-7.5 | -0.7587 | 0.00729 | -0.0188 | -104.0741
-7 | -0.6983 | 0.00689 | -0.0176 | -101.3498
-6.5 | -0.638 | 0.00663 | -0.0165 | -96.2293
-6 | -0.5781 | 0.00637 | -0.0155 | -90.7535
-5.5 | -0.5183 | 0.00611 | -0.0146 | -84.8282
-5 | -0.4584 | 0.00598 | -0.0139 | -76.6555
-4.5 | -0.3985 | 0.00587 | -0.0132 | -67.8876
-4 | -0.3389 | 0.00571 | -0.0125 | -59.352
-3.5 | -0.279 | 0.0056 | -0.012 | -49.8214
-3 | -0.2191 | 0.00551 | -0.0116 | -39.7641
-2.5 | -0.1595 | 0.00541 | -0.0111 | -29.4824
-2 | -0.0998 | 0.00536 | -0.0108 | -18.6194
-1.5 | -0.0402 | 0.00535 | -0.0105 | -7.514
-1 | 0.019 | 0.00536 | -0.0102 | 3.5448
-0.5 | 0.0776 | 0.00553 | -0.0099 | 14.0325
0 | 0.1365 | 0.00566 | -0.0096 | 24.1166
0.5 | 0.1957 | 0.00572 | -0.0094 | 34.2133
1 | 0.255 | 0.00577 | -0.0092 | 44.1941
1.5 | 0.3142 | 0.00584 | -0.009 | 53.8014
2 | 0.3733 | 0.00597 | -0.0088 | 62.5293
2.5 | 0.4324 | 0.00608 | -0.0086 | 71.1184
3 | 0.4915 | 0.00621 | -0.0084 | 79.1465
3.5 | 0.5505 | 0.00637 | -0.0082 | 86.4207
4 | 0.6096 | 0.00654 | -0.008 | 93.211
4.5 | 0.6687 | 0.0067 | -0.0078 | 99.806
5.5 | 0.7823 | 0.00588 | -0.0069 | 133.0442
6 | 0.8405 | 0.00596 | -0.0065 | 141.0235
6.5 | 0.8977 | 0.00602 | -0.0057 | 149.1196
7 | 0.9535 | 0.0062 | -0.0045 | 153.7903
7.5 | 1.0226 | 0.00653 | -0.0063 | 156.6003
8 | 1.0806 | 0.00683 | -0.0056 | 158.2138
8.5 | 1.1387 | 0.00721 | -0.0049 | 157.9334
9 | 1.1975 | 0.00754 | -0.0042 | 158.8196
9.5 | 1.2558 | 0.00798 | -0.0035 | 157.3684
10 | 1.3148 | 0.00837 | -0.0027 | 157.0848
10.5 | 1.3732 | 0.00885 | -0.0019 | 155.1638
11 | 1.4317 | 0.00934 | -0.0009 | 153.2869
11.5 | 1.4901 | 0.00985 | 0.0001 | 151.2792
12 | 1.5475 | 0.01048 | 0.0012 | 147.6622
12.5 | 1.6055 | 0.01105 | 0.0024 | 145.2941
13 | 1.6628 | 0.01169 | 0.0038 | 142.2412
13.5 | 1.7185 | 0.0125 | 0.0053 | 137.48
14 | 1.774 | 0.0133 | 0.007 | 133.3835
14.5 | 1.8292 | 0.01409 | 0.0088 | 129.8226
15 | 1.8821 | 0.01503 | 0.0109 | 125.2229
15.5 | 1.9315 | 0.01621 | 0.0133 | 119.1548
16 | 1.978 | 0.01748 | 0.0161 | 113.1579
16.5 | 2.0222 | 0.01876 | 0.0191 | 107.7932
17 | 2.0517 | 0.02032 | 0.0237 | 100.9695
17.5 | 2.0715 | 0.02271 | 0.0275 | 91.2153
18 | 2.0856 | 0.02612 | 0.03 | 79.8469
18.5 | 2.0911 | 0.03083 | 0.0311 | 67.8268
19 | 2.0851 | 0.0373 | 0.0303 | 55.9008
19.5 | 2.0688 | 0.04545 | 0.0278 | 45.5182
20 | 2.0362 | 0.05572 | 0.0236 | 36.5434

## 135. Re 16M Mach 0.50 (1)
BIGFOIL.COM POLAR EXPORT
giiin
GIII BL450 |  |  |  | Cl Max: | 1.164 | at alpha= | 20 | deg
JavaFoil+Calcfoil stall+Eppler ext transition |  |  |  | L/D Max: | 120.163 | at alpha= | 6 | deg
Re: | 16000000 |  |  | Cd Min: | 0.00575 | at alpha= | -2 | deg
Mach: | 0.5 |  |  | Cl=0 at alpha= | -1.1136 | deg
|  |  |  | @ Cl=0.1, Cd= | 0.0059223
|  |  |  | @ Cl=0.4, Cd= | 0.0062956
|  |  |  | @ Cl=0.6, Cd= | 0.0070097
alpha (deg) | Cl | Cd | Cm | Cl/Cd
-20 | -0.995 | 0.1631 | -0.002 | -6.099
-19.5 | -0.97 | 0.15347 | -0.002 | -6.322
-19 | -0.945 | 0.14538 | -0.002 | -6.5
-18.5 | -0.919 | 0.14319 | -0.002 | -6.421
-18 | -0.894 | 0.13625 | -0.002 | -6.558
-17.5 | -0.868 | 0.13143 | -0.002 | -6.603
-17 | -0.843 | 0.1188 | -0.002 | -7.096
-16.5 | -0.817 | 0.11436 | -0.002 | -7.144
-16 | -0.791 | 0.11111 | -0.002 | -7.116
-15.5 | -0.765 | 0.10631 | -0.002 | -7.192
-15 | -0.739 | 0.10255 | -0.002 | -7.205
-14.5 | -0.713 | 0.09801 | -0.002 | -7.275
-14 | -0.687 | 0.09495 | -0.002 | -7.237
-13.5 | -0.661 | 0.09202 | -0.002 | -7.186
-13 | -0.635 | 0.08734 | -0.002 | -7.273
-12.5 | -0.609 | 0.08319 | -0.002 | -7.324
-12 | -0.583 | 0.08057 | -0.002 | -7.238
-11.5 | -0.557 | 0.07651 | -0.002 | -7.28
-11 | -0.531 | 0.07371 | -0.002 | -7.2
-10.5 | -0.504 | 0.0708 | -0.002 | -7.124
-10 | -0.478 | 0.06792 | -0.002 | -7.039
-9.5 | -0.452 | 0.06415 | -0.002 | -7.043
-9 | -0.425 | 0.06354 | -0.002 | -6.69
-8.5 | -0.398 | 0.05939 | -0.002 | -6.709
-8 | -0.372 | 0.05239 | -0.003 | -7.099
-7.5 | -0.345 | 0.04889 | -0.003 | -7.065
-7 | -0.319 | 0.04509 | -0.003 | -7.068
-6.5 | -0.292 | 0.04227 | -0.003 | -6.909
-6 | -0.265 | 0.03957 | -0.003 | -6.702
-5.5 | -0.237 | 0.0422 | -0.003 | -5.624
-5 | -0.21 | 0.0411 | -0.003 | -5.116
-4.5 | -0.3 | 0.0346 | -0.003 | -8.669
-4 | -0.278 | 0.03153 | -0.004 | -8.829
-3.5 | -0.241 | 0.02942 | -0.004 | -8.196
-3 | -0.197 | 0.02725 | -0.004 | -7.237
-2.5 | -0.179 | 0.00596 | -0.007 | -30.096
-2 | -0.116 | 0.00575 | -0.007 | -20.2
-1.5 | -0.051 | 0.00615 | -0.008 | -8.33
-1 | 0.015 | 0.0058 | -0.008 | 2.564
-0.5 | 0.082 | 0.00597 | -0.008 | 13.699
0 | 0.15 | 0.00579 | -0.009 | 25.97
0.5 | 0.219 | 0.00617 | -0.009 | 35.466
1 | 0.287 | 0.006 | -0.009 | 47.828
1.5 | 0.355 | 0.00615 | -0.009 | 57.715
2 | 0.423 | 0.00637 | -0.01 | 66.389
2.5 | 0.49 | 0.00678 | -0.01 | 72.292
3 | 0.557 | 0.00671 | -0.01 | 83.025
3.5 | 0.623 | 0.00717 | -0.011 | 86.938
4 | 0.689 | 0.00748 | -0.011 | 92.093
4.5 | 0.754 | 0.0078 | -0.012 | 96.645
5 | 0.817 | 0.00698 | -0.012 | 117.07
5.5 | 0.878 | 0.0078 | -0.012 | 112.657
6 | 0.936 | 0.00779 | -0.013 | 120.163
6.5 | 0.991 | 0.00873 | -0.013 | 113.536
7 | 1.041 | 0.00875 | -0.013 | 118.962
7.5 | 1.081 | 0.00947 | -0.014 | 114.135
8 | 1.103 | 0.0103 | -0.014 | 107.085
8.5 | 1.1 | 0.01132 | -0.015 | 97.196
9 | 0.986 | 0.01707 | -0.014 | 57.741
9.5 | 0.603 | 0.05259 | -0.011 | 11.471
10 | 0.625 | 0.05886 | -0.011 | 10.613
10.5 | 0.652 | 0.06334 | -0.011 | 10.298
11 | 0.674 | 0.07257 | -0.011 | 9.282
11.5 | 0.695 | 0.07945 | -0.01 | 8.745
12 | 0.724 | 0.08182 | -0.01 | 8.852
12.5 | 0.755 | 0.0845 | -0.011 | 8.93
13 | 0.785 | 0.08741 | -0.012 | 8.977
13.5 | 0.816 | 0.08951 | -0.012 | 9.114
14 | 0.835 | 0.11458 | -0.012 | 7.286
14.5 | 0.868 | 0.10414 | -0.013 | 8.336
15 | 0.89 | 0.12076 | -0.012 | 7.369
15.5 | 0.915 | 0.1325 | -0.012 | 6.906
16 | 0.942 | 0.15033 | -0.013 | 6.268
16.5 | 0.971 | 0.15496 | -0.013 | 6.263
17 | 0.999 | 0.15795 | -0.014 | 6.326
17.5 | 1.028 | 0.16436 | -0.014 | 6.254
18 | 1.056 | 0.16376 | -0.015 | 6.447
18.5 | 1.084 | 0.17216 | -0.015 | 6.299
19 | 1.109 | 0.19975 | -0.015 | 5.552
19.5 | 1.136 | 0.20962 | -0.015 | 5.419
20 | 1.164 | 0.20815 | -0.016 | 5.59

## 136. Re 16M Mach 0.50 (2)
BIGFOIL.COM POLAR EXPORT
giiin
GIII BL450 |  |  |  | Cl Max: | 1.5251 | at alpha= | 9.5 | deg
XFOIL ncrit=9 |  |  |  | L/D Max: | 160.212 | at alpha= | 7.5 | deg
Re: | 16000000 |  |  | Cd Min: | 0.01042 | at alpha= | 9.5 | deg
Mach: | 0.5 |  |  | Cl=0 at alpha= | -99 | deg
|  |  |  | @ Cl=0.1, Cd= | 0.00575
|  |  |  | @ Cl=0.4, Cd= | 0.0060613
|  |  |  | @ Cl=0.6, Cd= | 0.0065536
alpha (deg) | Cl | Cd | Cm | Cl/Cd
0 | 0.1554 | 0.00575 | -0.0112 | 27.0261
0.5 | 0.2239 | 0.00581 | -0.0106 | 38.537
1 | 0.2921 | 0.00588 | -0.01 | 49.6769
1.5 | 0.3604 | 0.00598 | -0.0095 | 60.2676
2 | 0.4286 | 0.00612 | -0.0089 | 70.0327
2.5 | 0.4972 | 0.00626 | -0.0083 | 79.4249
3 | 0.5659 | 0.00645 | -0.0077 | 87.7364
3.5 | 0.635 | 0.00666 | -0.0069 | 95.3453
4 | 0.7047 | 0.00686 | -0.006 | 102.7259
4.5 | 0.775 | 0.00707 | -0.005 | 109.6181
5 | 0.8461 | 0.00726 | -0.0039 | 116.5427
5.5 | 0.9124 | 0.00643 | -0.0023 | 141.8974
6 | 0.9841 | 0.00664 | -0.0006 | 148.2078
6.5 | 1.056 | 0.00686 | 0.0016 | 153.9359
7 | 1.125 | 0.00708 | 0.0049 | 158.8983
7.5 | 1.2112 | 0.00756 | 0.0055 | 160.2116
8 | 1.2876 | 0.00805 | 0.0086 | 159.9503
8.5 | 1.3659 | 0.00861 | 0.0121 | 158.6411
9 | 1.4462 | 0.00927 | 0.0162 | 156.0086
9.5 | 1.5251 | 0.01042 | 0.0214 | 146.3628

## 137. Re 18M Mach 0.00 (1)
BIGFOIL.COM POLAR EXPORT
giiin
GIII BL450 |  |  |  | Cl Max: | 1.398 | at alpha= | 13 | deg
JavaFoil+Calcfoil stall+Eppler ext transition |  |  |  | L/D Max: | 139.185 | at alpha= | 8.5 | deg
Re: | 18000000 |  |  | Cd Min: | 0.00547 | at alpha= | -2 | deg
Mach: | 0 |  |  | Cl=0 at alpha= | -1.1121 | deg
|  |  |  | @ Cl=0.1, Cd= | 0.0057735
|  |  |  | @ Cl=0.4, Cd= | 0.006201
|  |  |  | @ Cl=0.6, Cd= | 0.00676
alpha (deg) | Cl | Cd | Cm | Cl/Cd
-17 | -0.553 | 0.12573 | -0.001 | -4.398
-16.5 | -0.566 | 0.11749 | -0.001 | -4.82
-16 | -0.579 | 0.11291 | -0.001 | -5.128
-15.5 | -0.591 | 0.1073 | -0.001 | -5.506
-15 | -0.602 | 0.10154 | -0.001 | -5.926
-14.5 | -0.612 | 0.0961 | -0.001 | -6.364
-14 | -0.62 | 0.09085 | -0.001 | -6.825
-13.5 | -0.627 | 0.08651 | -0.002 | -7.247
-13 | -0.632 | 0.08231 | -0.002 | -7.678
-12.5 | -0.635 | 0.07692 | -0.002 | -8.258
-12 | -0.636 | 0.07296 | -0.002 | -8.718
-11.5 | -0.634 | 0.06871 | -0.002 | -9.234
-11 | -0.63 | 0.06469 | -0.002 | -9.742
-10.5 | -0.623 | 0.06116 | -0.002 | -10.189
-10 | -0.613 | 0.05753 | -0.002 | -10.657
-9.5 | -0.6 | 0.05443 | -0.002 | -11.026
-9 | -0.584 | 0.0506 | -0.002 | -11.545
-8.5 | -0.565 | 0.04773 | -0.002 | -11.835
-8 | -0.543 | 0.04479 | -0.002 | -12.128
-7.5 | -0.518 | 0.0418 | -0.002 | -12.4
-7 | -0.49 | 0.03918 | -0.003 | -12.507
-6.5 | -0.461 | 0.03575 | -0.003 | -12.885
-6 | -0.517 | 0.00633 | -0.005 | -81.6
-5.5 | -0.472 | 0.00599 | -0.005 | -78.846
-5 | -0.425 | 0.0059 | -0.005 | -72.036
-4.5 | -0.375 | 0.00578 | -0.005 | -64.906
-4 | -0.323 | 0.00584 | -0.006 | -55.379
-3.5 | -0.27 | 0.00556 | -0.006 | -48.488
-3 | -0.215 | 0.00566 | -0.006 | -37.985
-2.5 | -0.159 | 0.00556 | -0.006 | -28.614
-2 | -0.102 | 0.00547 | -0.006 | -18.683
-1.5 | -0.045 | 0.00582 | -0.007 | -7.714
-1 | 0.013 | 0.0057 | -0.007 | 2.279
-0.5 | 0.071 | 0.00573 | -0.007 | 12.426
0 | 0.131 | 0.00582 | -0.007 | 22.434
0.5 | 0.19 | 0.00575 | -0.008 | 32.968
1 | 0.249 | 0.00574 | -0.008 | 43.383
1.5 | 0.308 | 0.00576 | -0.008 | 53.398
2 | 0.367 | 0.00611 | -0.009 | 60.049
2.5 | 0.425 | 0.00627 | -0.009 | 67.795
3 | 0.484 | 0.00645 | -0.009 | 74.955
3.5 | 0.542 | 0.00663 | -0.009 | 81.785
4 | 0.6 | 0.00676 | -0.01 | 88.713
4.5 | 0.658 | 0.00695 | -0.01 | 94.593
5 | 0.715 | 0.00637 | -0.01 | 112.128
5.5 | 0.771 | 0.00632 | -0.011 | 122.053
6 | 0.827 | 0.00688 | -0.011 | 120.174
6.5 | 0.882 | 0.00678 | -0.011 | 129.996
7 | 0.935 | 0.00706 | -0.012 | 132.547
7.5 | 0.987 | 0.0075 | -0.012 | 131.717
8 | 1.037 | 0.00748 | -0.012 | 138.602
8.5 | 1.085 | 0.0078 | -0.013 | 139.185
9 | 1.131 | 0.0082 | -0.013 | 137.867
9.5 | 1.174 | 0.00864 | -0.013 | 135.896
10 | 1.215 | 0.00908 | -0.014 | 133.901
10.5 | 1.253 | 0.00966 | -0.014 | 129.728
11 | 1.289 | 0.01013 | -0.014 | 127.249
11.5 | 1.321 | 0.01057 | -0.015 | 124.963
12 | 1.35 | 0.01129 | -0.015 | 119.568
12.5 | 1.375 | 0.01206 | -0.016 | 114.057
13 | 1.398 | 0.01254 | -0.016 | 111.435
13.5 | 1.38 | 0.01522 | -0.016 | 90.687
14 | 1.385 | 0.01686 | -0.016 | 82.153
14.5 | 1.385 | 0.01876 | -0.016 | 73.839
15 | 1.381 | 0.02149 | -0.017 | 64.268
15.5 | 1.373 | 0.02488 | -0.017 | 55.182
16 | 1.35 | 0.03203 | -0.017 | 42.134
16.5 | 1.339 | 0.03585 | -0.017 | 37.361
17 | 1.318 | 0.04322 | -0.017 | 30.504
17.5 | 1.292 | 0.05346 | -0.017 | 24.171
18 | 1.272 | 0.06107 | -0.017 | 20.834

## 138. Re 18M Mach 0.00 (2)
BIGFOIL.COM POLAR EXPORT
giiin
GIII BL450 |  |  |  | Cl Max: | 2.1287 | at alpha= | 20 | deg
XFOIL ncrit=9 |  |  |  | L/D Max: | 162.793 | at alpha= | 9.5 | deg
Re: | 18000000 |  |  | Cd Min: | 0.02479 | at alpha= | -18.5 | deg
Mach: | 0 |  |  | Cl=0 at alpha= | -1.1617 | deg
|  |  |  | @ Cl=0.1, Cd= | 0.0055192
|  |  |  | @ Cl=0.4, Cd= | 0.0059224
|  |  |  | @ Cl=0.6, Cd= | 0.0063962
alpha (deg) | Cl | Cd | Cm | Cl/Cd
-18.5 | -1.8134 | 0.02479 | -0.0325 | -73.1505
-18 | -1.779 | 0.02254 | -0.0305 | -78.9264
-17.5 | -1.7398 | 0.02078 | -0.0289 | -83.7247
-17 | -1.6976 | 0.01928 | -0.0274 | -88.0498
-16.5 | -1.6533 | 0.01798 | -0.0261 | -91.9522
-15 | -1.5119 | 0.0147 | -0.0228 | -102.8503
-14.5 | -1.4633 | 0.0136 | -0.0218 | -107.5956
-14 | -1.4137 | 0.01261 | -0.0209 | -112.1094
-13.5 | -1.3631 | 0.01173 | -0.02 | -116.2063
-13 | -1.3119 | 0.01091 | -0.0192 | -120.2475
-12.5 | -1.2598 | 0.01022 | -0.0185 | -123.2681
-12 | -1.2078 | 0.00986 | -0.0176 | -122.4949
-11.5 | -1.1543 | 0.00941 | -0.0169 | -122.6674
-11 | -1.1004 | 0.00899 | -0.0163 | -122.4027
-10.5 | -1.0462 | 0.00861 | -0.0158 | -121.5099
-10 | -0.9915 | 0.00824 | -0.0152 | -120.3277
-9.5 | -0.937 | 0.00782 | -0.0147 | -119.821
-9 | -0.8823 | 0.00741 | -0.0142 | -119.0688
-8.5 | -0.8273 | 0.00702 | -0.0137 | -117.849
-8 | -0.7718 | 0.00673 | -0.0133 | -114.6805
-7.5 | -0.7159 | 0.0065 | -0.0129 | -110.1385
-7 | -0.6601 | 0.0063 | -0.0125 | -104.7778
-6.5 | -0.6044 | 0.00609 | -0.0121 | -99.2447
-6 | -0.5485 | 0.00591 | -0.0118 | -92.8088
-5.5 | -0.4922 | 0.0058 | -0.0115 | -84.8621
-5 | -0.4359 | 0.00573 | -0.0112 | -76.0733
-4.5 | -0.3796 | 0.00561 | -0.0109 | -67.6649
-4 | -0.323 | 0.00551 | -0.0106 | -58.6207
-3.5 | -0.2662 | 0.00545 | -0.0104 | -48.844
-3 | -0.2092 | 0.00537 | -0.0102 | -38.9572
-2.5 | -0.1523 | 0.00529 | -0.01 | -28.7902
-2 | -0.0954 | 0.00527 | -0.0099 | -18.1025
-1.5 | -0.0383 | 0.00525 | -0.0097 | -7.2952
-1 | 0.0183 | 0.00532 | -0.0095 | 3.4398
-0.5 | 0.0747 | 0.00547 | -0.0093 | 13.6563
0 | 0.1313 | 0.00558 | -0.0092 | 23.5305
0.5 | 0.1883 | 0.00561 | -0.009 | 33.5651
1 | 0.2453 | 0.00567 | -0.0089 | 43.2628
1.5 | 0.3021 | 0.00575 | -0.0088 | 52.5391
2 | 0.3589 | 0.00585 | -0.0087 | 61.3504
2.5 | 0.4157 | 0.00595 | -0.0086 | 69.8655
3 | 0.4724 | 0.00607 | -0.0086 | 77.8254
3.5 | 0.5289 | 0.00622 | -0.0085 | 85.0322
4 | 0.5854 | 0.00636 | -0.0084 | 92.044
4.5 | 0.6419 | 0.0065 | -0.0083 | 98.7538
5 | 0.6982 | 0.00659 | -0.0083 | 105.9484
5.5 | 0.7502 | 0.0057 | -0.0079 | 131.614
6 | 0.8056 | 0.00573 | -0.0077 | 140.5934
6.5 | 0.8604 | 0.0058 | -0.0074 | 148.3448
7 | 0.9129 | 0.00591 | -0.0066 | 154.467
7.5 | 0.9751 | 0.00614 | -0.008 | 158.8111
8 | 1.0316 | 0.00645 | -0.0082 | 159.938
8.5 | 1.0862 | 0.00671 | -0.008 | 161.8778
9 | 1.1404 | 0.00705 | -0.0077 | 161.7589
9.5 | 1.1949 | 0.00734 | -0.0076 | 162.7929
10 | 1.2488 | 0.00772 | -0.0074 | 161.7617
10.5 | 1.3029 | 0.00806 | -0.0073 | 161.6501
11 | 1.3565 | 0.00845 | -0.0072 | 160.5325
11.5 | 1.4095 | 0.00889 | -0.007 | 158.5489
12 | 1.4627 | 0.00927 | -0.0069 | 157.7886
12.5 | 1.5148 | 0.00975 | -0.0066 | 155.3641
13 | 1.5663 | 0.01027 | -0.0063 | 152.5122
13.5 | 1.618 | 0.01073 | -0.0061 | 150.7922
14 | 1.6688 | 0.01125 | -0.0058 | 148.3378
14.5 | 1.718 | 0.0119 | -0.0054 | 144.3697
15 | 1.7669 | 0.01253 | -0.0049 | 141.0136
15.5 | 1.8155 | 0.01311 | -0.0044 | 138.4821
16 | 1.8628 | 0.01376 | -0.0038 | 135.3779
16.5 | 1.9081 | 0.01454 | -0.003 | 131.2311
17 | 1.9512 | 0.01543 | -0.002 | 126.455
17.5 | 1.9929 | 0.01633 | -0.0009 | 122.0392
18 | 2.0336 | 0.01718 | 0.0004 | 118.3702
18.5 | 2.071 | 0.01815 | 0.0019 | 114.1047
19 | 2.0995 | 0.01932 | 0.0047 | 108.6698
19.5 | 2.1156 | 0.021 | 0.0083 | 100.7429
20 | 2.1287 | 0.02338 | 0.0108 | 91.0479

## 139. Re 18M Mach 0.10 (1)
BIGFOIL.COM POLAR EXPORT
giiin
GIII BL450 |  |  |  | Cl Max: | 1.372 | at alpha= | 12.5 | deg
JavaFoil+Calcfoil stall+Eppler ext transition |  |  |  | L/D Max: | 138.474 | at alpha= | 8.5 | deg
Re: | 18000000 |  |  | Cd Min: | 0.00552 | at alpha= | -2 | deg
Mach: | 0.1 |  |  | Cl=0 at alpha= | -1.1121 | deg
|  |  |  | @ Cl=0.1, Cd= | 0.005757
|  |  |  | @ Cl=0.4, Cd= | 0.0061922
|  |  |  | @ Cl=0.6, Cd= | 0.0067591
alpha (deg) | Cl | Cd | Cm | Cl/Cd
-16.5 | -0.521 | 0.12112 | -0.001 | -4.303
-16 | -0.537 | 0.11375 | -0.001 | -4.718
-15.5 | -0.551 | 0.10898 | -0.001 | -5.06
-15 | -0.565 | 0.1029 | -0.001 | -5.493
-14.5 | -0.578 | 0.09718 | -0.001 | -5.947
-14 | -0.589 | 0.09248 | -0.001 | -6.374
-13.5 | -0.599 | 0.08705 | -0.002 | -6.885
-13 | -0.607 | 0.08274 | -0.002 | -7.342
-12.5 | -0.613 | 0.07768 | -0.002 | -7.898
-12 | -0.617 | 0.07355 | -0.002 | -8.391
-11.5 | -0.618 | 0.06913 | -0.002 | -8.945
-11 | -0.617 | 0.06533 | -0.002 | -9.438
-10.5 | -0.612 | 0.06136 | -0.002 | -9.973
-10 | -0.604 | 0.05793 | -0.002 | -10.428
-9.5 | -0.593 | 0.05473 | -0.002 | -10.837
-9 | -0.579 | 0.05133 | -0.002 | -11.27
-8.5 | -0.561 | 0.04795 | -0.002 | -11.7
-8 | -0.54 | 0.04512 | -0.002 | -11.976
-7.5 | -0.516 | 0.0424 | -0.002 | -12.174
-7 | -0.489 | 0.03944 | -0.003 | -12.401
-6.5 | -0.46 | 0.03621 | -0.003 | -12.704
-6 | -0.517 | 0.00633 | -0.005 | -81.681
-5.5 | -0.473 | 0.00603 | -0.005 | -78.442
-5 | -0.426 | 0.00594 | -0.005 | -71.713
-4.5 | -0.376 | 0.00582 | -0.005 | -64.654
-4 | -0.325 | 0.00585 | -0.006 | -55.504
-3.5 | -0.271 | 0.00557 | -0.006 | -48.647
-3 | -0.216 | 0.00566 | -0.006 | -38.116
-2.5 | -0.16 | 0.00556 | -0.006 | -28.732
-2 | -0.103 | 0.00552 | -0.006 | -18.612
-1.5 | -0.045 | 0.00582 | -0.007 | -7.751
-1 | 0.013 | 0.00569 | -0.007 | 2.292
-0.5 | 0.072 | 0.0057 | -0.007 | 12.547
0 | 0.131 | 0.00582 | -0.007 | 22.563
0.5 | 0.191 | 0.00575 | -0.008 | 33.173
1 | 0.25 | 0.00573 | -0.008 | 43.682
1.5 | 0.309 | 0.00582 | -0.008 | 53.141
2 | 0.368 | 0.0061 | -0.009 | 60.454
2.5 | 0.427 | 0.00627 | -0.009 | 68.164
3 | 0.486 | 0.00619 | -0.009 | 78.498
3.5 | 0.545 | 0.00656 | -0.009 | 83.012
4 | 0.603 | 0.00677 | -0.01 | 89.093
4.5 | 0.661 | 0.00693 | -0.01 | 95.354
5 | 0.718 | 0.00638 | -0.01 | 112.598
5.5 | 0.775 | 0.0063 | -0.011 | 122.926
6 | 0.831 | 0.00689 | -0.011 | 120.525
6.5 | 0.886 | 0.00683 | -0.011 | 129.616
7 | 0.94 | 0.00711 | -0.012 | 132.205
7.5 | 0.992 | 0.00744 | -0.012 | 133.185
8 | 1.041 | 0.00754 | -0.012 | 138.012
8.5 | 1.089 | 0.00786 | -0.013 | 138.474
9 | 1.134 | 0.00829 | -0.013 | 136.851
9.5 | 1.178 | 0.00864 | -0.013 | 136.288
10 | 1.218 | 0.00917 | -0.014 | 132.855
10.5 | 1.255 | 0.00973 | -0.014 | 129.003
11 | 1.289 | 0.01027 | -0.014 | 125.513
11.5 | 1.32 | 0.01071 | -0.015 | 123.338
12 | 1.348 | 0.01146 | -0.015 | 117.615
12.5 | 1.372 | 0.01226 | -0.016 | 111.889
13 | 1.363 | 0.01431 | -0.016 | 95.237
13.5 | 1.369 | 0.01581 | -0.016 | 86.573
14 | 1.369 | 0.01787 | -0.016 | 76.606
14.5 | 1.367 | 0.01981 | -0.016 | 69.01
15 | 1.359 | 0.02305 | -0.016 | 58.971
15.5 | 1.345 | 0.02738 | -0.017 | 49.116
16 | 1.317 | 0.03582 | -0.017 | 36.767
16.5 | 1.297 | 0.04238 | -0.017 | 30.612
17 | 1.273 | 0.05087 | -0.017 | 25.033
17.5 | 1.251 | 0.05871 | -0.017 | 21.309

## 140. Re 18M Mach 0.10 (2)
BIGFOIL.COM POLAR EXPORT
giiin
GIII BL450 |  |  |  | Cl Max: | 2.1295 | at alpha= | 20 | deg
XFOIL ncrit=9 |  |  |  | L/D Max: | 162.51 | at alpha= | 9.5 | deg
Re: | 18000000 |  |  | Cd Min: | 0.02595 | at alpha= | 20 | deg
Mach: | 0.1 |  |  | Cl=0 at alpha= | -1.1608 | deg
|  |  |  | @ Cl=0.1, Cd= | 0.005528
|  |  |  | @ Cl=0.4, Cd= | 0.005918
|  |  |  | @ Cl=0.6, Cd= | 0.0063987
alpha (deg) | Cl | Cd | Cm | Cl/Cd
-16 | -1.6145 | 0.0209 | -0.0303 | -77.2488
-15.5 | -1.5735 | 0.01842 | -0.0286 | -85.4235
-14.5 | -1.4785 | 0.01543 | -0.0257 | -95.8198
-14 | -1.4295 | 0.01401 | -0.0244 | -102.0343
-13.5 | -1.3787 | 0.01285 | -0.0232 | -107.2918
-13 | -1.327 | 0.01182 | -0.0221 | -112.2673
-12.5 | -1.2744 | 0.01091 | -0.0211 | -116.8103
-12 | -1.2219 | 0.01035 | -0.0199 | -118.058
-11.5 | -1.1678 | 0.00976 | -0.019 | -119.6516
-11 | -1.1129 | 0.00928 | -0.0182 | -119.9246
-10.5 | -1.0577 | 0.00884 | -0.0174 | -119.6493
-10 | -1.0021 | 0.00843 | -0.0167 | -118.8731
-9.5 | -0.9464 | 0.00805 | -0.0161 | -117.5652
-9 | -0.8908 | 0.0076 | -0.0154 | -117.2105
-8.5 | -0.8351 | 0.00717 | -0.0148 | -116.4714
-8 | -0.779 | 0.00683 | -0.0142 | -114.0556
-7.5 | -0.7225 | 0.00657 | -0.0137 | -109.9696
-7 | -0.6659 | 0.00636 | -0.0132 | -104.7013
-6.5 | -0.6095 | 0.00616 | -0.0127 | -98.9448
-6 | -0.553 | 0.00595 | -0.0123 | -92.9412
-5.5 | -0.4962 | 0.00583 | -0.0119 | -85.1115
-5 | -0.4393 | 0.00576 | -0.0116 | -76.2674
-4.5 | -0.3825 | 0.00564 | -0.0112 | -67.8191
-4 | -0.3255 | 0.00553 | -0.0109 | -58.8608
-3.5 | -0.2682 | 0.00546 | -0.0106 | -49.1209
-3 | -0.2108 | 0.00538 | -0.0104 | -39.1822
-2.5 | -0.1534 | 0.00529 | -0.0102 | -28.9981
-1.5 | -0.0386 | 0.00525 | -0.0098 | -7.3524
-1 | 0.0183 | 0.00532 | -0.0096 | 3.4398
-0.5 | 0.0751 | 0.00548 | -0.0094 | 13.7044
0 | 0.1321 | 0.00559 | -0.0092 | 23.6315
0.5 | 0.1894 | 0.00561 | -0.0091 | 33.7611
1 | 0.2467 | 0.00568 | -0.009 | 43.4331
1.5 | 0.304 | 0.00575 | -0.0089 | 52.8696
2 | 0.3611 | 0.00585 | -0.0087 | 61.7265
2.5 | 0.4183 | 0.00595 | -0.0086 | 70.3025
3 | 0.4753 | 0.00609 | -0.0085 | 78.046
3.5 | 0.5322 | 0.00623 | -0.0084 | 85.4254
4 | 0.5891 | 0.00637 | -0.0083 | 92.4804
4.5 | 0.646 | 0.00652 | -0.0083 | 99.0798
5 | 0.7028 | 0.00661 | -0.0082 | 106.3238
5.5 | 0.7552 | 0.00572 | -0.0078 | 132.028
6 | 0.811 | 0.00576 | -0.0076 | 140.7986
6.5 | 0.8664 | 0.00583 | -0.0072 | 148.6106
7 | 0.9193 | 0.00595 | -0.0063 | 154.5042
7.5 | 0.9821 | 0.00618 | -0.0077 | 158.9159
8 | 1.0391 | 0.00648 | -0.0078 | 160.3549
8.5 | 1.0942 | 0.00677 | -0.0075 | 161.6248
9 | 1.1491 | 0.0071 | -0.0073 | 161.8451
9.5 | 1.2042 | 0.00741 | -0.007 | 162.5101
10 | 1.2588 | 0.0078 | -0.0068 | 161.3846
10.5 | 1.3137 | 0.00814 | -0.0066 | 161.3882
11 | 1.3678 | 0.00857 | -0.0063 | 159.6033
11.5 | 1.4218 | 0.00899 | -0.006 | 158.1535
12 | 1.4756 | 0.0094 | -0.0058 | 156.9787
12.5 | 1.5284 | 0.00992 | -0.0054 | 154.0726
13 | 1.581 | 0.01043 | -0.005 | 151.582
13.5 | 1.6335 | 0.01091 | -0.0046 | 149.725
14 | 1.6847 | 0.0115 | -0.0041 | 146.4957
14.5 | 1.7348 | 0.01219 | -0.0034 | 142.3134
15 | 1.7848 | 0.0128 | -0.0028 | 139.4375
15.5 | 1.8342 | 0.01343 | -0.0021 | 136.5748
16 | 1.8816 | 0.01418 | -0.0012 | 132.6939
16.5 | 1.9266 | 0.01509 | -0.0001 | 127.674
17 | 1.9701 | 0.01602 | 0.0012 | 122.9775
17.5 | 2.0128 | 0.0169 | 0.0026 | 119.1006
18 | 2.0526 | 0.01788 | 0.0042 | 114.7987
18.5 | 2.086 | 0.01904 | 0.0066 | 109.5588
19 | 2.1036 | 0.02066 | 0.0107 | 101.8199
19.5 | 2.1175 | 0.023 | 0.0135 | 92.0652
20 | 2.1295 | 0.02595 | 0.0154 | 82.0617

## 141. Re 18M Mach 0.25 (1)
BIGFOIL.COM POLAR EXPORT
giiin
GIII BL450 |  |  |  | Cl Max: | 1.307 | at alpha= | 11.5 | deg
JavaFoil+Calcfoil stall+Eppler ext transition |  |  |  | L/D Max: | 135.039 | at alpha= | 8.5 | deg
Re: | 18000000 |  |  | Cd Min: | 0.00558 | at alpha= | 0.5 | deg
Mach: | 0.25 |  |  | Cl=0 at alpha= | -1.1102 | deg
|  |  |  | @ Cl=0.1, Cd= | 0.0057884
|  |  |  | @ Cl=0.4, Cd= | 0.006211
|  |  |  | @ Cl=0.6, Cd= | 0.006813
alpha (deg) | Cl | Cd | Cm | Cl/Cd
-14.5 | -0.254 | 0.10639 | -0.001 | -2.385
-14 | -0.302 | 0.10204 | -0.001 | -2.955
-13.5 | -0.344 | 0.09646 | -0.001 | -3.57
-13 | -0.383 | 0.09115 | -0.002 | -4.201
-12.5 | -0.418 | 0.08613 | -0.002 | -4.85
-12 | -0.449 | 0.08039 | -0.002 | -5.579
-11.5 | -0.475 | 0.07507 | -0.002 | -6.326
-11 | -0.497 | 0.07039 | -0.002 | -7.057
-10.5 | -0.514 | 0.06553 | -0.002 | -7.839
-10 | -0.525 | 0.06128 | -0.002 | -8.569
-9.5 | -0.531 | 0.05782 | -0.002 | -9.183
-9 | -0.531 | 0.05397 | -0.002 | -9.844
-8.5 | -0.526 | 0.04984 | -0.002 | -10.559
-8 | -0.516 | 0.04722 | -0.002 | -10.918
-7.5 | -0.5 | 0.04428 | -0.002 | -11.282
-7 | -0.479 | 0.04121 | -0.003 | -11.625
-6.5 | -0.453 | 0.039 | -0.003 | -11.628
-6 | -0.425 | 0.0358 | -0.003 | -11.872
-5.5 | -0.477 | 0.00609 | -0.005 | -78.227
-5 | -0.431 | 0.00603 | -0.005 | -71.549
-4.5 | -0.383 | 0.00584 | -0.006 | -65.557
-4 | -0.331 | 0.0057 | -0.006 | -58.072
-3.5 | -0.277 | 0.00577 | -0.006 | -47.945
-3 | -0.221 | 0.00566 | -0.006 | -39.028
-2.5 | -0.164 | 0.00561 | -0.006 | -29.199
-2 | -0.105 | 0.00588 | -0.007 | -17.905
-1.5 | -0.046 | 0.0059 | -0.007 | -7.843
-1 | 0.013 | 0.0057 | -0.007 | 2.347
-0.5 | 0.073 | 0.00571 | -0.007 | 12.871
0 | 0.135 | 0.00589 | -0.008 | 22.876
0.5 | 0.196 | 0.00558 | -0.008 | 35.082
1 | 0.257 | 0.00571 | -0.008 | 44.994
1.5 | 0.318 | 0.00577 | -0.008 | 55.109
2 | 0.379 | 0.00612 | -0.009 | 61.897
2.5 | 0.439 | 0.00638 | -0.009 | 68.87
3 | 0.499 | 0.00621 | -0.009 | 80.421
3.5 | 0.559 | 0.00669 | -0.01 | 83.626
4 | 0.619 | 0.00687 | -0.01 | 90.102
4.5 | 0.678 | 0.007 | -0.01 | 96.908
5 | 0.737 | 0.00656 | -0.011 | 112.296
5.5 | 0.795 | 0.00647 | -0.011 | 122.827
6 | 0.851 | 0.007 | -0.011 | 121.697
6.5 | 0.907 | 0.00705 | -0.012 | 128.769
7 | 0.962 | 0.00735 | -0.012 | 130.779
7.5 | 1.014 | 0.00769 | -0.012 | 131.863
8 | 1.063 | 0.00798 | -0.013 | 133.135
8.5 | 1.109 | 0.00821 | -0.013 | 135.039
9 | 1.152 | 0.0087 | -0.013 | 132.429
9.5 | 1.192 | 0.00915 | -0.014 | 130.196
10 | 1.227 | 0.00976 | -0.014 | 125.731
10.5 | 1.259 | 0.01043 | -0.015 | 120.667
11 | 1.285 | 0.01121 | -0.015 | 114.671
11.5 | 1.307 | 0.01189 | -0.015 | 109.909
12 | 1.295 | 0.014 | -0.015 | 92.474
12.5 | 1.294 | 0.01569 | -0.016 | 82.449
13 | 1.272 | 0.02047 | -0.016 | 62.14
13.5 | 1.263 | 0.02249 | -0.016 | 56.159
14 | 1.234 | 0.02777 | -0.016 | 44.45
14.5 | 1.203 | 0.03373 | -0.016 | 35.679
15 | 1.162 | 0.04327 | -0.016 | 26.849
15.5 | 1.121 | 0.05255 | -0.016 | 21.342
16 | 1.071 | 0.06675 | -0.015 | 16.049
16.5 | 1.024 | 0.07859 | -0.015 | 13.029

## 142. Re 18M Mach 0.25 (2)
BIGFOIL.COM POLAR EXPORT
giiin
GIII BL450 |  |  |  | Cl Max: | 2.1084 | at alpha= | 19 | deg
XFOIL ncrit=9 |  |  |  | L/D Max: | 161.946 | at alpha= | 9 | deg
Re: | 18000000 |  |  | Cd Min: | 0.18931 | at alpha= | -16 | deg
Mach: | 0.25 |  |  | Cl=0 at alpha= | -1.1568 | deg
|  |  |  | @ Cl=0.1, Cd= | 0.0055323
|  |  |  | @ Cl=0.4, Cd= | 0.0059285
|  |  |  | @ Cl=0.6, Cd= | 0.0064051
alpha (deg) | Cl | Cd | Cm | Cl/Cd
-16 | -0.7699 | 0.18931 | 0.0629 | -4.0669
-15 | -0.7634 | 0.16874 | 0.0528 | -4.5241
-14.5 | -0.7548 | 0.16101 | 0.0492 | -4.6879
-13.5 | -0.7809 | 0.13529 | 0.0364 | -5.772
-13 | -0.7765 | 0.12731 | 0.0327 | -6.0993
-12.5 | -0.7901 | 0.11547 | 0.0263 | -6.8425
-12 | -0.8144 | 0.10248 | 0.0187 | -7.9469
-11.5 | -0.8677 | 0.08376 | 0.0041 | -10.3594
-11 | -0.9314 | 0.06339 | -0.0186 | -14.6932
-10.5 | -1.1185 | 0.01238 | -0.0283 | -90.3473
-10 | -1.0617 | 0.01063 | -0.0264 | -99.8777
-9.5 | -1.0019 | 0.0096 | -0.0246 | -104.3646
-9 | -0.9413 | 0.00886 | -0.0229 | -106.2415
-8.5 | -0.8804 | 0.00828 | -0.0214 | -106.3285
-8 | -0.8198 | 0.00771 | -0.02 | -106.3294
-7.5 | -0.7597 | 0.00717 | -0.0187 | -105.9554
-7 | -0.6995 | 0.00677 | -0.0175 | -103.3235
-6.5 | -0.6391 | 0.00651 | -0.0164 | -98.172
-6 | -0.5789 | 0.00629 | -0.0154 | -92.035
-5.5 | -0.519 | 0.00604 | -0.0146 | -85.9272
-5 | -0.4591 | 0.0059 | -0.0138 | -77.8136
-4.5 | -0.3991 | 0.00579 | -0.0131 | -68.9292
-4 | -0.3393 | 0.00563 | -0.0125 | -60.2664
-3.5 | -0.2795 | 0.00552 | -0.012 | -50.6341
-3 | -0.2195 | 0.00543 | -0.0115 | -40.4236
-2.5 | -0.1598 | 0.00534 | -0.0111 | -29.9251
-2 | -0.1002 | 0.00529 | -0.0107 | -18.9414
-1.5 | -0.0405 | 0.00526 | -0.0104 | -7.6996
-1 | 0.0185 | 0.00536 | -0.0101 | 3.4515
-0.5 | 0.0773 | 0.00549 | -0.0098 | 14.0801
0 | 0.1363 | 0.0056 | -0.0096 | 24.3393
0.5 | 0.1957 | 0.00562 | -0.0094 | 34.8221
1 | 0.2549 | 0.0057 | -0.0092 | 44.7193
1.5 | 0.3141 | 0.00578 | -0.009 | 54.3426
2 | 0.3734 | 0.00587 | -0.0088 | 63.6116
2.5 | 0.4325 | 0.006 | -0.0086 | 72.0833
3 | 0.4916 | 0.00614 | -0.0084 | 80.0651
3.5 | 0.5507 | 0.00628 | -0.0083 | 87.6911
4 | 0.6098 | 0.00643 | -0.0081 | 94.8367
4.5 | 0.669 | 0.00659 | -0.0078 | 101.5175
5 | 0.7281 | 0.00672 | -0.0076 | 108.3482
5.5 | 0.783 | 0.00581 | -0.007 | 134.7676
6 | 0.8414 | 0.00591 | -0.0066 | 142.3689
6.5 | 0.8995 | 0.006 | -0.0061 | 149.9167
7 | 0.9553 | 0.00611 | -0.0049 | 156.3502
7.5 | 1.0211 | 0.00641 | -0.0059 | 159.298
8 | 1.0813 | 0.00671 | -0.0057 | 161.1475
8.5 | 1.1396 | 0.00707 | -0.005 | 161.1881
9 | 1.1984 | 0.0074 | -0.0043 | 161.9459
9.5 | 1.2568 | 0.00783 | -0.0036 | 160.5109
10 | 1.3159 | 0.0082 | -0.0028 | 160.4756
10.5 | 1.3743 | 0.00869 | -0.002 | 158.1473
11 | 1.4332 | 0.00914 | -0.0011 | 156.8053
11.5 | 1.4914 | 0.00967 | -0.0001 | 154.2296
12 | 1.5493 | 0.01026 | 0.0011 | 151.0039
12.5 | 1.6076 | 0.0108 | 0.0022 | 148.8519
13 | 1.6649 | 0.01146 | 0.0036 | 145.2792
13.5 | 1.7209 | 0.01225 | 0.0051 | 140.4816
14 | 1.7774 | 0.01296 | 0.0067 | 137.1451
14.5 | 1.8329 | 0.01374 | 0.0085 | 133.3988
15 | 1.8857 | 0.01472 | 0.0106 | 128.1046
15.5 | 1.9359 | 0.01586 | 0.013 | 122.0618
16 | 1.985 | 0.01697 | 0.0156 | 116.9711
16.5 | 2.0308 | 0.01818 | 0.0185 | 111.7052
17 | 2.0651 | 0.01966 | 0.0226 | 105.0407
17.5 | 2.084 | 0.0219 | 0.0271 | 95.1598
18 | 2.0981 | 0.02516 | 0.03 | 83.3903
18.5 | 2.1057 | 0.02954 | 0.0314 | 71.283
19 | 2.1084 | 0.03498 | 0.0314 | 60.2744
19.5 | 2.0993 | 0.04219 | 0.0296 | 49.7582
20 | 2.0738 | 0.05152 | 0.0262 | 40.2523

## 143. Re 18M Mach 0.50 (1)
BIGFOIL.COM POLAR EXPORT
giiin
GIII BL450 |  |  |  | Cl Max: | 1.164 | at alpha= | 20 | deg
JavaFoil+Calcfoil stall+Eppler ext transition |  |  |  | L/D Max: | 121.967 | at alpha= | 6 | deg
Re: | 18000000 |  |  | Cd Min: | 0.00571 | at alpha= | -1 | deg
Mach: | 0.5 |  |  | Cl=0 at alpha= | -1.1136 | deg
|  |  |  | @ Cl=0.1, Cd= | 0.0058826
|  |  |  | @ Cl=0.4, Cd= | 0.0062734
|  |  |  | @ Cl=0.6, Cd= | 0.0068997
alpha (deg) | Cl | Cd | Cm | Cl/Cd
-20 | -0.995 | 0.16929 | -0.002 | -5.876
-19.5 | -0.97 | 0.15918 | -0.002 | -6.092
-19 | -0.944 | 0.15109 | -0.002 | -6.25
-18.5 | -0.919 | 0.14588 | -0.002 | -6.297
-18 | -0.893 | 0.14424 | -0.002 | -6.191
-17.5 | -0.867 | 0.13625 | -0.002 | -6.364
-17 | -0.843 | 0.12075 | -0.002 | -6.982
-16.5 | -0.817 | 0.11434 | -0.002 | -7.149
-16 | -0.791 | 0.10955 | -0.002 | -7.22
-15.5 | -0.765 | 0.10558 | -0.002 | -7.242
-15 | -0.739 | 0.10182 | -0.002 | -7.257
-14.5 | -0.713 | 0.0973 | -0.002 | -7.328
-14 | -0.687 | 0.09422 | -0.002 | -7.293
-13.5 | -0.661 | 0.09127 | -0.002 | -7.246
-13 | -0.635 | 0.08676 | -0.002 | -7.322
-12.5 | -0.609 | 0.08233 | -0.002 | -7.401
-12 | -0.583 | 0.07978 | -0.002 | -7.31
-11.5 | -0.557 | 0.0758 | -0.002 | -7.349
-11 | -0.531 | 0.07294 | -0.002 | -7.277
-10.5 | -0.504 | 0.06999 | -0.002 | -7.207
-10 | -0.478 | 0.06713 | -0.002 | -7.122
-9.5 | -0.452 | 0.06392 | -0.002 | -7.068
-9 | -0.425 | 0.06296 | -0.002 | -6.751
-8.5 | -0.398 | 0.05824 | -0.002 | -6.842
-8 | -0.372 | 0.0526 | -0.003 | -7.071
-7.5 | -0.345 | 0.04834 | -0.003 | -7.145
-7 | -0.319 | 0.04512 | -0.003 | -7.064
-6.5 | -0.292 | 0.04192 | -0.003 | -6.966
-6 | -0.265 | 0.03924 | -0.003 | -6.758
-5.5 | -0.237 | 0.04179 | -0.003 | -5.68
-5 | -0.21 | 0.04122 | -0.003 | -5.103
-4.5 | -0.3 | 0.03447 | -0.003 | -8.704
-4 | -0.278 | 0.03156 | -0.004 | -8.82
-3.5 | -0.241 | 0.02916 | -0.004 | -8.277
-3 | -0.197 | 0.02701 | -0.004 | -7.309
-2.5 | -0.179 | 0.00578 | -0.007 | -31.067
-2 | -0.116 | 0.00592 | -0.007 | -19.621
-1.5 | -0.051 | 0.00607 | -0.008 | -8.437
-1 | 0.015 | 0.00571 | -0.008 | 2.604
-0.5 | 0.082 | 0.00588 | -0.008 | 13.907
0 | 0.15 | 0.00589 | -0.009 | 25.528
0.5 | 0.219 | 0.0059 | -0.009 | 37.065
1 | 0.287 | 0.00592 | -0.009 | 48.493
1.5 | 0.355 | 0.00628 | -0.009 | 56.577
2 | 0.423 | 0.00627 | -0.01 | 67.4
2.5 | 0.49 | 0.00668 | -0.01 | 73.405
3 | 0.557 | 0.0066 | -0.01 | 84.4
3.5 | 0.623 | 0.00706 | -0.011 | 88.313
4 | 0.689 | 0.00737 | -0.011 | 93.506
4.5 | 0.754 | 0.00767 | -0.012 | 98.291
5 | 0.817 | 0.00687 | -0.012 | 118.953
5.5 | 0.878 | 0.00768 | -0.012 | 114.413
6 | 0.936 | 0.00768 | -0.013 | 121.967
6.5 | 0.991 | 0.00818 | -0.013 | 121.13
7 | 1.041 | 0.00877 | -0.013 | 118.715
7.5 | 1.081 | 0.00936 | -0.014 | 115.446
8 | 1.103 | 0.0101 | -0.014 | 109.229
8.5 | 1.1 | 0.01114 | -0.015 | 98.739
9 | 0.988 | 0.01657 | -0.014 | 59.61
9.5 | 0.605 | 0.05126 | -0.011 | 11.801
10 | 0.627 | 0.057 | -0.011 | 11.002
10.5 | 0.654 | 0.0619 | -0.011 | 10.56
11 | 0.674 | 0.07228 | -0.011 | 9.325
11.5 | 0.695 | 0.07858 | -0.01 | 8.849
12 | 0.723 | 0.08547 | -0.01 | 8.458
12.5 | 0.752 | 0.08862 | -0.011 | 8.486
13 | 0.782 | 0.09211 | -0.011 | 8.491
13.5 | 0.811 | 0.09539 | -0.012 | 8.505
14 | 0.835 | 0.11488 | -0.012 | 7.266
14.5 | 0.866 | 0.1083 | -0.012 | 7.997
15 | 0.89 | 0.1228 | -0.012 | 7.245
15.5 | 0.915 | 0.13755 | -0.012 | 6.653
16 | 0.942 | 0.15243 | -0.013 | 6.183
16.5 | 0.971 | 0.16003 | -0.013 | 6.066
17 | 0.999 | 0.16192 | -0.014 | 6.172
17.5 | 1.028 | 0.16804 | -0.014 | 6.117
18 | 1.056 | 0.17255 | -0.015 | 6.119
18.5 | 1.084 | 0.17558 | -0.015 | 6.174
19 | 1.109 | 0.19792 | -0.015 | 5.603
19.5 | 1.136 | 0.20783 | -0.015 | 5.465
20 | 1.164 | 0.21047 | -0.016 | 5.53

## 144. Re 18M Mach 0.50 (2)
BIGFOIL.COM POLAR EXPORT
giiin
GIII BL450 |  |  |  | Cl Max: | 1.582 | at alpha= | 10 | deg
XFOIL ncrit=9 |  |  |  | L/D Max: | 163.865 | at alpha= | 7.5 | deg
Re: | 18000000 |  |  | Cd Min: | 0.09129 | at alpha= | 13.5 | deg
Mach: | 0.5 |  |  | Cl=0 at alpha= | -99 | deg
|  |  |  | @ Cl=0.1, Cd= | 0.00566
|  |  |  | @ Cl=0.4, Cd= | 0.0059737
|  |  |  | @ Cl=0.6, Cd= | 0.0064482
alpha (deg) | Cl | Cd | Cm | Cl/Cd
0 | 0.1553 | 0.00566 | -0.0112 | 27.4382
0.5 | 0.2237 | 0.00573 | -0.0106 | 39.0401
1 | 0.2921 | 0.00579 | -0.01 | 50.4491
1.5 | 0.3604 | 0.00591 | -0.0095 | 60.9814
2 | 0.4288 | 0.00602 | -0.0089 | 71.2292
2.5 | 0.4974 | 0.00616 | -0.0084 | 80.7468
3 | 0.5661 | 0.00636 | -0.0077 | 89.0094
3.5 | 0.6353 | 0.00654 | -0.0069 | 97.1407
4 | 0.7051 | 0.00673 | -0.0061 | 104.7697
4.5 | 0.7755 | 0.00694 | -0.0051 | 111.7435
5 | 0.8466 | 0.00715 | -0.0039 | 118.4056
5.5 | 0.9134 | 0.00634 | -0.0024 | 144.0694
6 | 0.9853 | 0.00655 | -0.0007 | 150.4275
6.5 | 1.0581 | 0.0068 | 0.0013 | 155.6029
7 | 1.1293 | 0.007 | 0.0041 | 161.3286
7.5 | 1.2126 | 0.0074 | 0.0053 | 163.8649
8 | 1.289 | 0.00789 | 0.0085 | 163.3714
8.5 | 1.3678 | 0.00841 | 0.012 | 162.6397
9 | 1.4485 | 0.00903 | 0.016 | 160.4097
9.5 | 1.5256 | 0.0105 | 0.0218 | 145.2952
10 | 1.582 | 0.01364 | 0.0284 | 115.9824
10.5 | 1.5696 | 0.02085 | 0.0354 | 75.2806
11 | 1.5312 | 0.0287 | 0.0372 | 53.3519
11.5 | 1.492 | 0.04043 | 0.0298 | 36.9033
12 | 1.4528 | 0.05327 | 0.0212 | 27.2724
12.5 | 1.4165 | 0.06568 | 0.014 | 21.5667
13 | 1.3804 | 0.07824 | 0.0076 | 17.6431
13.5 | 1.3366 | 0.09129 | 0.0004 | 14.6413

## 145. Re 20M Mach 0.00 (1)
BIGFOIL.COM POLAR EXPORT
giiin
GIII BL450 |  |  |  | Cl Max: | 1.398 | at alpha= | 13 | deg
JavaFoil+Calcfoil stall+Eppler ext transition |  |  |  | L/D Max: | 140.26 | at alpha= | 9 | deg
Re: | 20000000 |  |  | Cd Min: | 0.00544 | at alpha= | -2.5 | deg
Mach: | 0 |  |  | Cl=0 at alpha= | -1.1121 | deg
|  |  |  | @ Cl=0.1, Cd= | 0.0056973
|  |  |  | @ Cl=0.4, Cd= | 0.0061081
|  |  |  | @ Cl=0.6, Cd= | 0.00669
alpha (deg) | Cl | Cd | Cm | Cl/Cd
-17 | -0.553 | 0.12417 | -0.001 | -4.454
-16.5 | -0.566 | 0.11759 | -0.001 | -4.816
-16 | -0.579 | 0.11181 | -0.001 | -5.179
-15.5 | -0.591 | 0.10619 | -0.001 | -5.564
-15 | -0.602 | 0.10066 | -0.001 | -5.978
-14.5 | -0.612 | 0.09512 | -0.001 | -6.431
-14 | -0.62 | 0.09093 | -0.001 | -6.82
-13.5 | -0.627 | 0.08597 | -0.002 | -7.293
-13 | -0.632 | 0.08184 | -0.002 | -7.722
-12.5 | -0.635 | 0.07647 | -0.002 | -8.307
-12 | -0.636 | 0.07254 | -0.002 | -8.769
-11.5 | -0.635 | 0.06834 | -0.002 | -9.284
-11 | -0.63 | 0.06469 | -0.002 | -9.742
-10.5 | -0.623 | 0.06089 | -0.002 | -10.236
-10 | -0.613 | 0.0573 | -0.002 | -10.701
-9.5 | -0.6 | 0.05393 | -0.002 | -11.128
-9 | -0.584 | 0.05082 | -0.002 | -11.49
-8.5 | -0.565 | 0.04747 | -0.002 | -11.908
-8 | -0.543 | 0.0451 | -0.002 | -12.035
-7.5 | -0.518 | 0.04185 | -0.002 | -12.383
-7 | -0.49 | 0.03904 | -0.003 | -12.558
-6.5 | -0.461 | 0.03532 | -0.003 | -13.059
-6 | -0.517 | 0.00627 | -0.005 | -82.389
-5.5 | -0.472 | 0.00597 | -0.005 | -79.028
-5 | -0.425 | 0.00577 | -0.005 | -73.631
-4.5 | -0.375 | 0.00566 | -0.005 | -66.278
-4 | -0.323 | 0.00572 | -0.006 | -56.527
-3.5 | -0.27 | 0.00552 | -0.006 | -48.849
-3 | -0.215 | 0.00555 | -0.006 | -38.754
-2.5 | -0.159 | 0.00544 | -0.006 | -29.214
-2 | -0.102 | 0.00577 | -0.006 | -17.729
-1.5 | -0.045 | 0.00578 | -0.007 | -7.765
-1 | 0.013 | 0.00565 | -0.007 | 2.297
-0.5 | 0.071 | 0.00562 | -0.007 | 12.67
0 | 0.131 | 0.00578 | -0.007 | 22.577
0.5 | 0.19 | 0.00555 | -0.008 | 34.17
1 | 0.249 | 0.00581 | -0.008 | 42.831
1.5 | 0.308 | 0.00596 | -0.008 | 51.648
2 | 0.367 | 0.006 | -0.009 | 61.154
2.5 | 0.425 | 0.00619 | -0.009 | 68.739
3 | 0.484 | 0.00611 | -0.009 | 79.19
3.5 | 0.542 | 0.00647 | -0.009 | 83.725
4 | 0.6 | 0.00669 | -0.01 | 89.667
4.5 | 0.658 | 0.00675 | -0.01 | 97.463
5 | 0.715 | 0.00629 | -0.01 | 113.68
5.5 | 0.771 | 0.00649 | -0.011 | 118.842
6 | 0.827 | 0.00678 | -0.011 | 121.87
6.5 | 0.882 | 0.00682 | -0.011 | 129.208
7 | 0.935 | 0.00709 | -0.012 | 131.88
7.5 | 0.987 | 0.00738 | -0.012 | 133.702
8 | 1.037 | 0.00766 | -0.012 | 135.411
8.5 | 1.085 | 0.00784 | -0.013 | 138.466
9 | 1.131 | 0.00806 | -0.013 | 140.26
9.5 | 1.174 | 0.0086 | -0.013 | 136.545
10 | 1.215 | 0.00898 | -0.014 | 135.331
10.5 | 1.253 | 0.00953 | -0.014 | 131.501
11 | 1.289 | 0.01006 | -0.014 | 128.159
11.5 | 1.321 | 0.01064 | -0.015 | 124.185
12 | 1.35 | 0.01125 | -0.015 | 120.015
12.5 | 1.375 | 0.01169 | -0.016 | 117.622
13 | 1.398 | 0.0123 | -0.016 | 113.642
13.5 | 1.383 | 0.01477 | -0.016 | 93.642
14 | 1.388 | 0.01629 | -0.016 | 85.23
14.5 | 1.388 | 0.01836 | -0.016 | 75.614
15 | 1.384 | 0.02068 | -0.017 | 66.96
15.5 | 1.377 | 0.02378 | -0.017 | 57.911
16 | 1.356 | 0.03024 | -0.017 | 44.827
16.5 | 1.345 | 0.03388 | -0.017 | 39.699
17 | 1.32 | 0.04243 | -0.017 | 31.112
17.5 | 1.297 | 0.05114 | -0.017 | 25.356
18 | 1.276 | 0.0588 | -0.017 | 21.702

## 146. Re 20M Mach 0.00 (2)
BIGFOIL.COM POLAR EXPORT
giiin
GIII BL450 |  |  |  | Cl Max: | 2.1371 | at alpha= | 20 | deg
XFOIL ncrit=9 |  |  |  | L/D Max: | 165.367 | at alpha= | 9.5 | deg
Re: | 20000000 |  |  | Cd Min: | 0.02706 | at alpha= | -19.5 | deg
Mach: | 0 |  |  | Cl=0 at alpha= | -1.1578 | deg
|  |  |  | @ Cl=0.1, Cd= | 0.005466
|  |  |  | @ Cl=0.4, Cd= | 0.0058495
|  |  |  | @ Cl=0.6, Cd= | 0.0063157
alpha (deg) | Cl | Cd | Cm | Cl/Cd
-19.5 | -1.8925 | 0.02706 | -0.0359 | -69.9372
-19 | -1.8643 | 0.02447 | -0.0336 | -76.1872
-18.5 | -1.8292 | 0.02251 | -0.0316 | -81.2617
-18 | -1.7901 | 0.02088 | -0.0299 | -85.7328
-17.5 | -1.7483 | 0.01946 | -0.0284 | -89.8407
-17 | -1.7045 | 0.01819 | -0.027 | -93.7053
-16.5 | -1.6589 | 0.01705 | -0.0257 | -97.2962
-16 | -1.612 | 0.01601 | -0.0246 | -100.6871
-14.5 | -1.4651 | 0.01331 | -0.0216 | -110.0751
-14 | -1.4152 | 0.01237 | -0.0207 | -114.4058
-13.5 | -1.3644 | 0.01152 | -0.0199 | -118.4375
-13 | -1.3131 | 0.01072 | -0.0191 | -122.4907
-12.5 | -1.2619 | 0.01018 | -0.0181 | -123.9587
-12 | -1.2093 | 0.00965 | -0.0174 | -125.3161
-11.5 | -1.1558 | 0.00919 | -0.0167 | -125.7671
-11 | -1.1018 | 0.00879 | -0.0162 | -125.347
-10.5 | -1.0474 | 0.00841 | -0.0156 | -124.5422
-10 | -0.9927 | 0.00806 | -0.0151 | -123.1638
-9.5 | -0.9378 | 0.0077 | -0.0146 | -121.7922
-9 | -0.8829 | 0.0073 | -0.0141 | -120.9452
-8.5 | -0.828 | 0.00691 | -0.0136 | -119.8263
-8 | -0.7725 | 0.00662 | -0.0132 | -116.6918
-7.5 | -0.7167 | 0.0064 | -0.0128 | -111.9844
-7 | -0.6608 | 0.00623 | -0.0124 | -106.0674
-6 | -0.5491 | 0.00584 | -0.0117 | -94.024
-5.5 | -0.4928 | 0.00574 | -0.0114 | -85.8537
-5 | -0.4364 | 0.00567 | -0.0111 | -76.9665
-4.5 | -0.38 | 0.00555 | -0.0108 | -68.4685
-4 | -0.3234 | 0.00545 | -0.0106 | -59.3394
-3.5 | -0.2665 | 0.00536 | -0.0104 | -49.7201
-3 | -0.2095 | 0.00531 | -0.0102 | -39.4539
-2.5 | -0.1526 | 0.00523 | -0.01 | -29.1778
-2 | -0.0957 | 0.00521 | -0.0098 | -18.3685
-1.5 | -0.0386 | 0.0052 | -0.0097 | -7.4231
-1 | 0.0178 | 0.00532 | -0.0095 | 3.3459
-0.5 | 0.0744 | 0.00543 | -0.0093 | 13.7017
0 | 0.1313 | 0.00551 | -0.0092 | 23.8294
0.5 | 0.1883 | 0.00554 | -0.009 | 33.9892
1 | 0.2452 | 0.00562 | -0.0089 | 43.6299
1.5 | 0.3021 | 0.00568 | -0.0088 | 53.1866
2 | 0.359 | 0.00577 | -0.0087 | 62.2184
2.5 | 0.4157 | 0.00588 | -0.0086 | 70.6973
3 | 0.4724 | 0.00601 | -0.0086 | 78.6023
3.5 | 0.529 | 0.00614 | -0.0085 | 86.1564
4 | 0.5856 | 0.00628 | -0.0084 | 93.2484
4.5 | 0.6421 | 0.00642 | -0.0084 | 100.0156
5 | 0.6985 | 0.00651 | -0.0083 | 107.2965
5.5 | 0.7509 | 0.00566 | -0.008 | 132.6678
6 | 0.8062 | 0.0057 | -0.0078 | 141.4386
6.5 | 0.8617 | 0.00578 | -0.0076 | 149.083
7 | 0.9155 | 0.00588 | -0.0071 | 155.6973
7.5 | 0.973 | 0.00605 | -0.0075 | 160.8264
8 | 1.0323 | 0.00633 | -0.0083 | 163.0806
8.5 | 1.0866 | 0.00661 | -0.008 | 164.3873
9 | 1.1411 | 0.00692 | -0.0078 | 164.8988
9.5 | 1.1956 | 0.00723 | -0.0077 | 165.3665
10 | 1.2496 | 0.0076 | -0.0075 | 164.4211
10.5 | 1.3038 | 0.00791 | -0.0074 | 164.8293
11 | 1.3572 | 0.00833 | -0.0073 | 162.9292
11.5 | 1.4106 | 0.00872 | -0.0071 | 161.7661
12 | 1.4638 | 0.0091 | -0.007 | 160.8571
12.5 | 1.5158 | 0.00961 | -0.0067 | 157.7315
13 | 1.5678 | 0.01007 | -0.0065 | 155.6902
13.5 | 1.6196 | 0.01052 | -0.0063 | 153.9544
14 | 1.6702 | 0.01107 | -0.006 | 150.8762
14.5 | 1.7197 | 0.0117 | -0.0055 | 146.9829
15 | 1.7691 | 0.01227 | -0.0051 | 144.1809
15.5 | 1.818 | 0.01284 | -0.0047 | 141.5888
16 | 1.8652 | 0.01351 | -0.0041 | 138.0607
16.5 | 1.9104 | 0.01432 | -0.0033 | 133.4078
17 | 1.9542 | 0.01516 | -0.0023 | 128.905
17.5 | 1.9974 | 0.01594 | -0.0013 | 125.3074
18 | 2.0386 | 0.01678 | -0.0002 | 121.4899
18.5 | 2.0766 | 0.01775 | 0.0013 | 116.9915
19 | 2.1073 | 0.01893 | 0.0037 | 111.3207
19.5 | 2.1229 | 0.02055 | 0.0077 | 103.3041
20 | 2.1371 | 0.02275 | 0.0104 | 93.9385

## 147. Re 20M Mach 0.10 (1)
BIGFOIL.COM POLAR EXPORT
giiin
GIII BL450 |  |  |  | Cl Max: | 1.392 | at alpha= | 13 | deg
JavaFoil+Calcfoil stall+Eppler ext transition |  |  |  | L/D Max: | 139.456 | at alpha= | 8.5 | deg
Re: | 20000000 |  |  | Cd Min: | 0.00549 | at alpha= | -2.5 | deg
Mach: | 0.1 |  |  | Cl=0 at alpha= | -1.1121 | deg
|  |  |  | @ Cl=0.1, Cd= | 0.0056959
|  |  |  | @ Cl=0.4, Cd= | 0.0061022
|  |  |  | @ Cl=0.6, Cd= | 0.0066217
alpha (deg) | Cl | Cd | Cm | Cl/Cd
-16.5 | -0.521 | 0.12122 | -0.001 | -4.301
-16 | -0.537 | 0.11386 | -0.001 | -4.714
-15.5 | -0.551 | 0.10775 | -0.001 | -5.117
-15 | -0.565 | 0.10145 | -0.001 | -5.573
-14.5 | -0.578 | 0.09738 | -0.001 | -5.936
-14 | -0.59 | 0.09136 | -0.001 | -6.454
-13.5 | -0.599 | 0.08725 | -0.002 | -6.87
-13 | -0.608 | 0.08212 | -0.002 | -7.398
-12.5 | -0.614 | 0.07771 | -0.002 | -7.895
-12 | -0.617 | 0.07309 | -0.002 | -8.445
-11.5 | -0.618 | 0.0687 | -0.002 | -9.002
-11 | -0.617 | 0.06498 | -0.002 | -9.49
-10.5 | -0.612 | 0.06141 | -0.002 | -9.967
-10 | -0.604 | 0.05769 | -0.002 | -10.473
-9.5 | -0.593 | 0.05421 | -0.002 | -10.94
-9 | -0.579 | 0.05111 | -0.002 | -11.319
-8.5 | -0.561 | 0.04764 | -0.002 | -11.784
-8 | -0.54 | 0.04548 | -0.002 | -11.873
-7.5 | -0.516 | 0.04213 | -0.002 | -12.257
-7 | -0.489 | 0.03929 | -0.003 | -12.455
-6.5 | -0.459 | 0.03655 | -0.003 | -12.568
-6 | -0.517 | 0.00625 | -0.005 | -82.792
-5.5 | -0.473 | 0.00592 | -0.005 | -79.915
-5 | -0.426 | 0.00581 | -0.005 | -73.319
-4.5 | -0.376 | 0.00571 | -0.005 | -65.918
-4 | -0.325 | 0.00577 | -0.006 | -56.229
-3.5 | -0.271 | 0.00557 | -0.006 | -48.638
-3 | -0.216 | 0.0056 | -0.006 | -38.581
-2.5 | -0.16 | 0.00549 | -0.006 | -29.086
-2 | -0.103 | 0.00582 | -0.006 | -17.655
-1.5 | -0.045 | 0.00577 | -0.007 | -7.808
-1 | 0.013 | 0.00564 | -0.007 | 2.311
-0.5 | 0.072 | 0.00562 | -0.007 | 12.725
0 | 0.131 | 0.00578 | -0.007 | 22.696
0.5 | 0.191 | 0.0056 | -0.008 | 34.04
1 | 0.25 | 0.0058 | -0.008 | 43.133
1.5 | 0.309 | 0.00595 | -0.008 | 51.989
2 | 0.368 | 0.00601 | -0.009 | 61.298
2.5 | 0.427 | 0.00618 | -0.009 | 69.19
3 | 0.486 | 0.0061 | -0.009 | 79.68
3.5 | 0.545 | 0.00647 | -0.009 | 84.216
4 | 0.603 | 0.00663 | -0.01 | 90.998
4.5 | 0.661 | 0.00674 | -0.01 | 98.006
5 | 0.718 | 0.00629 | -0.01 | 114.208
5.5 | 0.775 | 0.00657 | -0.011 | 117.995
6 | 0.831 | 0.00679 | -0.011 | 122.248
6.5 | 0.886 | 0.00677 | -0.011 | 130.831
7 | 0.94 | 0.00705 | -0.012 | 133.351
7.5 | 0.992 | 0.00745 | -0.012 | 133.165
8 | 1.041 | 0.00772 | -0.012 | 134.817
8.5 | 1.089 | 0.00781 | -0.013 | 139.456
9 | 1.134 | 0.00814 | -0.013 | 139.454
9.5 | 1.178 | 0.00857 | -0.013 | 137.423
10 | 1.218 | 0.00908 | -0.014 | 134.08
10.5 | 1.255 | 0.0096 | -0.014 | 130.8
11 | 1.289 | 0.01015 | -0.014 | 127.012
11.5 | 1.32 | 0.01077 | -0.015 | 122.653
12 | 1.348 | 0.01141 | -0.015 | 118.098
12.5 | 1.372 | 0.01188 | -0.016 | 115.483
13 | 1.392 | 0.01261 | -0.016 | 110.412
13.5 | 1.371 | 0.01534 | -0.016 | 89.421
14 | 1.372 | 0.01724 | -0.016 | 79.607
14.5 | 1.369 | 0.0196 | -0.016 | 69.854
15 | 1.363 | 0.02208 | -0.017 | 61.732
15.5 | 1.348 | 0.02634 | -0.017 | 51.199
16 | 1.322 | 0.03392 | -0.017 | 38.984
16.5 | 1.302 | 0.04031 | -0.017 | 32.312
17 | 1.278 | 0.04866 | -0.017 | 26.261
17.5 | 1.255 | 0.05651 | -0.017 | 22.21
18 | 1.228 | 0.06649 | -0.017 | 18.475

## 148. Re 20M Mach 0.10 (2)
BIGFOIL.COM POLAR EXPORT
giiin
GIII BL450 |  |  |  | Cl Max: | 2.1407 | at alpha= | 20 | deg
XFOIL ncrit=9 |  |  |  | L/D Max: | 165.041 | at alpha= | 9.5 | deg
Re: | 20000000 |  |  | Cd Min: | 0.02502 | at alpha= | 20 | deg
Mach: | 0.1 |  |  | Cl=0 at alpha= | -1.1576 | deg
|  |  |  | @ Cl=0.1, Cd= | 0.0054652
|  |  |  | @ Cl=0.4, Cd= | 0.0058515
|  |  |  | @ Cl=0.6, Cd= | 0.0063082
alpha (deg) | Cl | Cd | Cm | Cl/Cd
-16.5 | -1.6692 | 0.02079 | -0.0315 | -80.2886
-16 | -1.627 | 0.01868 | -0.0298 | -87.0985
-15.5 | -1.5809 | 0.0171 | -0.0282 | -92.4503
-15 | -1.5325 | 0.01579 | -0.0268 | -97.0551
-14.5 | -1.4825 | 0.01468 | -0.0255 | -100.9877
-14 | -1.4315 | 0.01367 | -0.0243 | -104.7184
-13.5 | -1.3804 | 0.01256 | -0.0231 | -109.9045
-13 | -1.3284 | 0.01158 | -0.022 | -114.715
-12.5 | -1.2765 | 0.01089 | -0.0208 | -117.2176
-12 | -1.2234 | 0.01016 | -0.0197 | -120.4134
-11.5 | -1.1693 | 0.00955 | -0.0188 | -122.4398
-11 | -1.1144 | 0.00906 | -0.018 | -123.0022
-10.5 | -1.059 | 0.00863 | -0.0173 | -122.7115
-10 | -1.0034 | 0.00824 | -0.0166 | -121.7718
-9.5 | -0.9474 | 0.00788 | -0.016 | -120.2284
-9 | -0.8915 | 0.00748 | -0.0153 | -119.1845
-8.5 | -0.8357 | 0.00707 | -0.0147 | -118.2037
-8 | -0.7797 | 0.00671 | -0.0141 | -116.1997
-7.5 | -0.7233 | 0.00647 | -0.0136 | -111.7929
-7 | -0.6667 | 0.00628 | -0.0131 | -106.1624
-6 | -0.5536 | 0.00588 | -0.0122 | -94.1497
-5.5 | -0.4969 | 0.00577 | -0.0118 | -86.1179
-5 | -0.4399 | 0.00569 | -0.0115 | -77.3111
-4.5 | -0.3829 | 0.00558 | -0.0112 | -68.6201
-4 | -0.3258 | 0.00546 | -0.0109 | -59.6703
-3.5 | -0.2685 | 0.00537 | -0.0106 | -50
-3 | -0.2111 | 0.00531 | -0.0104 | -39.7552
-2.5 | -0.1537 | 0.00524 | -0.0101 | -29.3321
-2 | -0.0964 | 0.00522 | -0.01 | -18.4674
-1.5 | -0.0389 | 0.0052 | -0.0098 | -7.4808
-1 | 0.0179 | 0.00533 | -0.0096 | 3.3583
-0.5 | 0.0748 | 0.00543 | -0.0094 | 13.7753
0 | 0.132 | 0.00551 | -0.0092 | 23.9564
0.5 | 0.1894 | 0.00554 | -0.0091 | 34.1877
1 | 0.2467 | 0.00562 | -0.009 | 43.8968
1.5 | 0.304 | 0.00568 | -0.0089 | 53.5211
2 | 0.3612 | 0.00577 | -0.0087 | 62.5997
2.5 | 0.4183 | 0.00589 | -0.0086 | 71.0187
3 | 0.4753 | 0.00602 | -0.0085 | 78.9535
3.5 | 0.5324 | 0.00614 | -0.0085 | 86.7101
4 | 0.5893 | 0.00628 | -0.0084 | 93.8376
4.5 | 0.6462 | 0.00643 | -0.0083 | 100.4977
5 | 0.703 | 0.00653 | -0.0082 | 107.657
5.5 | 0.7559 | 0.00567 | -0.0078 | 133.3157
6 | 0.8116 | 0.00572 | -0.0076 | 141.8881
6.5 | 0.8676 | 0.0058 | -0.0074 | 149.5862
7 | 0.922 | 0.00591 | -0.0069 | 156.0068
7.5 | 0.9799 | 0.00609 | -0.0072 | 160.9031
8 | 1.0398 | 0.00636 | -0.0079 | 163.4906
8.5 | 1.0947 | 0.00667 | -0.0076 | 164.1229
9 | 1.1498 | 0.00697 | -0.0073 | 164.9641
9.5 | 1.2048 | 0.0073 | -0.0071 | 165.0411
10 | 1.2597 | 0.00766 | -0.0069 | 164.4517
10.5 | 1.3146 | 0.008 | -0.0067 | 164.325
11 | 1.3686 | 0.00844 | -0.0064 | 162.1564
11.5 | 1.4229 | 0.00882 | -0.0062 | 161.3265
12 | 1.4767 | 0.00924 | -0.0059 | 159.816
12.5 | 1.5295 | 0.00977 | -0.0055 | 156.5507
13 | 1.5826 | 0.01022 | -0.0052 | 154.8532
13.5 | 1.6351 | 0.01071 | -0.0048 | 152.6704
14 | 1.6862 | 0.01133 | -0.0042 | 148.8261
14.5 | 1.7367 | 0.01197 | -0.0037 | 145.0877
15 | 1.7873 | 0.01253 | -0.0031 | 142.6417
15.5 | 1.8367 | 0.01316 | -0.0024 | 139.5669
16 | 1.8839 | 0.01396 | -0.0015 | 134.9499
16.5 | 1.9295 | 0.01482 | -0.0004 | 130.1957
17 | 1.9742 | 0.01566 | 0.0008 | 126.0664
17.5 | 2.0177 | 0.0165 | 0.0021 | 122.2848
18 | 2.058 | 0.01747 | 0.0037 | 117.8019
18.5 | 2.0929 | 0.01867 | 0.0058 | 112.0996
19 | 2.1112 | 0.02022 | 0.01 | 104.4115
19.5 | 2.1262 | 0.02237 | 0.0131 | 95.0469
20 | 2.1407 | 0.02502 | 0.0151 | 85.5596

## 149. Re 20M Mach 0.25 (1)
BIGFOIL.COM POLAR EXPORT
giiin
GIII BL450 |  |  |  | Cl Max: | 1.307 | at alpha= | 11.5 | deg
JavaFoil+Calcfoil stall+Eppler ext transition |  |  |  | L/D Max: | 135.085 | at alpha= | 9 | deg
Re: | 20000000 |  |  | Cd Min: | 0.0055 | at alpha= | 0.5 | deg
Mach: | 0.25 |  |  | Cl=0 at alpha= | -1.1102 | deg
|  |  |  | @ Cl=0.1, Cd= | 0.005741
|  |  |  | @ Cl=0.4, Cd= | 0.005971
|  |  |  | @ Cl=0.6, Cd= | 0.0067062
alpha (deg) | Cl | Cd | Cm | Cl/Cd
-14.5 | -0.254 | 0.10434 | -0.001 | -2.432
-14 | -0.302 | 0.10063 | -0.001 | -2.998
-13.5 | -0.344 | 0.09496 | -0.001 | -3.627
-13 | -0.383 | 0.09121 | -0.002 | -4.199
-12.5 | -0.418 | 0.08495 | -0.002 | -4.918
-12 | -0.449 | 0.07941 | -0.002 | -5.649
-11.5 | -0.475 | 0.07426 | -0.002 | -6.397
-11 | -0.497 | 0.06969 | -0.002 | -7.129
-10.5 | -0.514 | 0.06474 | -0.002 | -7.935
-10 | -0.525 | 0.06082 | -0.002 | -8.634
-9.5 | -0.531 | 0.05713 | -0.002 | -9.296
-9 | -0.531 | 0.05364 | -0.002 | -9.907
-8.5 | -0.526 | 0.04959 | -0.002 | -10.614
-8 | -0.516 | 0.04699 | -0.002 | -10.972
-7.5 | -0.5 | 0.04409 | -0.002 | -11.331
-7 | -0.479 | 0.0411 | -0.003 | -11.659
-6.5 | -0.454 | 0.03873 | -0.003 | -11.713
-6 | -0.425 | 0.03602 | -0.003 | -11.79
-5.5 | -0.477 | 0.00599 | -0.005 | -79.562
-5 | -0.431 | 0.00592 | -0.005 | -72.917
-4.5 | -0.383 | 0.00576 | -0.006 | -66.411
-4 | -0.331 | 0.00566 | -0.006 | -58.448
-3.5 | -0.277 | 0.00573 | -0.006 | -48.268
-3 | -0.221 | 0.00562 | -0.006 | -39.314
-2.5 | -0.164 | 0.00557 | -0.006 | -29.406
-2 | -0.105 | 0.00582 | -0.007 | -18.11
-1.5 | -0.046 | 0.00581 | -0.007 | -7.956
-1 | 0.013 | 0.00561 | -0.007 | 2.385
-0.5 | 0.073 | 0.00568 | -0.007 | 12.928
0 | 0.135 | 0.00582 | -0.008 | 23.166
0.5 | 0.196 | 0.0055 | -0.008 | 35.6
1 | 0.257 | 0.00563 | -0.008 | 45.671
1.5 | 0.318 | 0.00595 | -0.008 | 53.409
2 | 0.379 | 0.00581 | -0.009 | 65.198
2.5 | 0.439 | 0.00627 | -0.009 | 69.984
3 | 0.499 | 0.00619 | -0.009 | 80.73
3.5 | 0.559 | 0.00659 | -0.01 | 84.91
4 | 0.619 | 0.00676 | -0.01 | 91.587
4.5 | 0.678 | 0.00698 | -0.01 | 97.199
5 | 0.737 | 0.00617 | -0.011 | 119.466
5.5 | 0.795 | 0.00669 | -0.011 | 118.811
6 | 0.851 | 0.00656 | -0.011 | 129.831
6.5 | 0.907 | 0.00701 | -0.012 | 129.441
7 | 0.962 | 0.0073 | -0.012 | 131.77
7.5 | 1.014 | 0.00771 | -0.012 | 131.436
8 | 1.063 | 0.00803 | -0.013 | 132.378
8.5 | 1.109 | 0.00826 | -0.013 | 134.175
9 | 1.152 | 0.00853 | -0.013 | 135.085
9.5 | 1.192 | 0.009 | -0.014 | 132.325
10 | 1.227 | 0.00967 | -0.014 | 126.906
10.5 | 1.259 | 0.01033 | -0.015 | 121.896
11 | 1.285 | 0.01105 | -0.015 | 116.36
11.5 | 1.307 | 0.01184 | -0.015 | 110.415
12 | 1.296 | 0.01386 | -0.015 | 93.507
12.5 | 1.295 | 0.01541 | -0.016 | 84.005
13 | 1.276 | 0.01947 | -0.016 | 65.552
13.5 | 1.267 | 0.02141 | -0.016 | 59.174
14 | 1.24 | 0.02648 | -0.016 | 46.831
14.5 | 1.206 | 0.0328 | -0.016 | 36.763
15 | 1.167 | 0.04123 | -0.016 | 28.295
15.5 | 1.123 | 0.05176 | -0.016 | 21.69
16 | 1.075 | 0.06427 | -0.015 | 16.727
16.5 | 1.029 | 0.07468 | -0.015 | 13.785

## 150. Re 20M Mach 0.25 (2)
BIGFOIL.COM POLAR EXPORT
giiin
GIII BL450 |  |  |  | Cl Max: | 2.129 | at alpha= | 19 | deg
XFOIL ncrit=9 |  |  |  | L/D Max: | 164.472 | at alpha= | 9 | deg
Re: | 20000000 |  |  | Cd Min: | 0.1822 | at alpha= | -15.5 | deg
Mach: | 0.25 |  |  | Cl=0 at alpha= | -1.1537 | deg
|  |  |  | @ Cl=0.1, Cd= | 0.0054648
|  |  |  | @ Cl=0.4, Cd= | 0.0058595
|  |  |  | @ Cl=0.6, Cd= | 0.0063044
alpha (deg) | Cl | Cd | Cm | Cl/Cd
-15.5 | -0.7568 | 0.1822 | 0.0593 | -4.1537
-15 | -0.7683 | 0.16739 | 0.0521 | -4.5899
-14.5 | -0.7757 | 0.15537 | 0.0462 | -4.9926
-14 | -0.7919 | 0.14202 | 0.0394 | -5.576
-13.5 | -0.7867 | 0.134 | 0.0357 | -5.8709
-13 | -0.7819 | 0.12611 | 0.032 | -6.2001
-12.5 | -0.8113 | 0.11167 | 0.0239 | -7.2652
-12 | -0.8183 | 0.10186 | 0.0182 | -8.0336
-11.5 | -0.8772 | 0.08193 | 0.002 | -10.7067
-10.5 | -1.1218 | 0.01174 | -0.0282 | -95.5537
-10 | -1.0638 | 0.01025 | -0.0262 | -103.7854
-9.5 | -1.0037 | 0.00929 | -0.0244 | -108.0409
-9 | -0.9428 | 0.00859 | -0.0228 | -109.7555
-8.5 | -0.8817 | 0.00805 | -0.0213 | -109.528
-8 | -0.8207 | 0.00758 | -0.0199 | -108.2718
-7.5 | -0.7605 | 0.00707 | -0.0186 | -107.5672
-7 | -0.7004 | 0.00668 | -0.0174 | -104.8503
-6.5 | -0.64 | 0.00642 | -0.0163 | -99.6885
-6 | -0.5796 | 0.00621 | -0.0154 | -93.3333
-5.5 | -0.5197 | 0.00598 | -0.0145 | -86.9064
-5 | -0.4598 | 0.00582 | -0.0137 | -79.0034
-4.5 | -0.3996 | 0.0057 | -0.0131 | -70.1053
-4 | -0.3397 | 0.00557 | -0.0125 | -60.9874
-3.5 | -0.2798 | 0.00543 | -0.0119 | -51.5285
-3 | -0.2199 | 0.00535 | -0.0115 | -41.1028
-2.5 | -0.1601 | 0.00528 | -0.0111 | -30.322
-2 | -0.1005 | 0.00523 | -0.0107 | -19.2161
-1.5 | -0.0408 | 0.00521 | -0.0104 | -7.8311
-1 | 0.0181 | 0.00534 | -0.0101 | 3.3895
0 | 0.1362 | 0.00552 | -0.0096 | 24.6739
0.5 | 0.1956 | 0.00556 | -0.0094 | 35.1799
1 | 0.2549 | 0.00563 | -0.0092 | 45.2753
1.5 | 0.3142 | 0.00569 | -0.009 | 55.2197
2 | 0.3734 | 0.00581 | -0.0088 | 64.2685
2.5 | 0.4325 | 0.00592 | -0.0086 | 73.0574
3 | 0.4917 | 0.00605 | -0.0085 | 81.2727
3.5 | 0.5509 | 0.00618 | -0.0083 | 89.1424
4 | 0.6101 | 0.00633 | -0.0081 | 96.3823
4.5 | 0.6693 | 0.00649 | -0.0079 | 103.1279
5.5 | 0.7837 | 0.00577 | -0.0071 | 135.8232
6 | 0.8422 | 0.00584 | -0.0067 | 144.2123
6.5 | 0.9007 | 0.00598 | -0.0063 | 150.6187
7 | 0.9582 | 0.00607 | -0.0055 | 157.8583
7.5 | 1.0191 | 0.00629 | -0.0054 | 162.0191
8 | 1.0819 | 0.00661 | -0.0057 | 163.6762
8.5 | 1.1403 | 0.00694 | -0.0051 | 164.3084
9 | 1.199 | 0.00729 | -0.0044 | 164.4719
9.5 | 1.2578 | 0.00768 | -0.0036 | 163.776
10 | 1.3168 | 0.00806 | -0.0029 | 163.3747
10.5 | 1.3754 | 0.00854 | -0.0021 | 161.0539
11 | 1.4344 | 0.00897 | -0.0012 | 159.9108
11.5 | 1.4926 | 0.00952 | -0.0002 | 156.7857
12 | 1.5509 | 0.01006 | 0.0009 | 154.165
12.5 | 1.6094 | 0.01059 | 0.0021 | 151.9736
13 | 1.6665 | 0.01128 | 0.0034 | 147.7394
13.5 | 1.7232 | 0.01201 | 0.0049 | 143.4804
14 | 1.7802 | 0.01268 | 0.0065 | 140.3943
14.5 | 1.8358 | 0.01346 | 0.0082 | 136.3893
15 | 1.8886 | 0.01446 | 0.0103 | 130.6086
15.5 | 1.94 | 0.01552 | 0.0127 | 125
16 | 1.9908 | 0.01653 | 0.0151 | 120.4356
16.5 | 2.0377 | 0.01771 | 0.018 | 115.0593
17 | 2.0753 | 0.01919 | 0.0217 | 108.1449
17.5 | 2.0939 | 0.0213 | 0.0267 | 98.3052
18 | 2.1092 | 0.02435 | 0.0298 | 86.6201
18.5 | 2.1223 | 0.02815 | 0.0317 | 75.3925
19 | 2.129 | 0.03303 | 0.0322 | 64.4566
19.5 | 2.1243 | 0.03959 | 0.031 | 53.6575
20 | 2.1028 | 0.04837 | 0.028 | 43.4732

## 151. Re 20M Mach 0.50 (1)
BIGFOIL.COM POLAR EXPORT
giiin
GIII BL450 |  |  |  | Cl Max: | 1.164 | at alpha= | 20 | deg
JavaFoil+Calcfoil stall+Eppler ext transition |  |  |  | L/D Max: | 123.208 | at alpha= | 5.5 | deg
Re: | 20000000 |  |  | Cd Min: | 0.00563 | at alpha= | -0.5 | deg
Mach: | 0.5 |  |  | Cl=0 at alpha= | -1.1136 | deg
|  |  |  | @ Cl=0.1, Cd= | 0.0056962
|  |  |  | @ Cl=0.4, Cd= | 0.00618
|  |  |  | @ Cl=0.6, Cd= | 0.0069324
alpha (deg) | Cl | Cd | Cm | Cl/Cd
-20 | -0.995 | 0.17295 | -0.002 | -5.751
-19.5 | -0.969 | 0.16268 | -0.002 | -5.959
-19 | -0.944 | 0.15817 | -0.002 | -5.968
-18.5 | -0.918 | 0.1528 | -0.002 | -6.01
-18 | -0.892 | 0.14689 | -0.002 | -6.074
-17.5 | -0.867 | 0.14231 | -0.002 | -6.09
-17 | -0.842 | 0.1252 | -0.002 | -6.726
-16.5 | -0.817 | 0.11458 | -0.002 | -7.131
-16 | -0.791 | 0.10861 | -0.002 | -7.285
-15.5 | -0.765 | 0.10551 | -0.002 | -7.248
-15 | -0.739 | 0.10039 | -0.002 | -7.361
-14.5 | -0.713 | 0.09703 | -0.002 | -7.35
-14 | -0.687 | 0.09409 | -0.002 | -7.304
-13.5 | -0.661 | 0.08985 | -0.002 | -7.36
-13 | -0.635 | 0.08637 | -0.002 | -7.356
-12.5 | -0.609 | 0.08206 | -0.002 | -7.426
-12 | -0.583 | 0.07829 | -0.002 | -7.45
-11.5 | -0.557 | 0.07554 | -0.002 | -7.375
-11 | -0.531 | 0.07269 | -0.002 | -7.302
-10.5 | -0.505 | 0.06985 | -0.002 | -7.223
-10 | -0.478 | 0.06688 | -0.002 | -7.15
-9.5 | -0.452 | 0.06288 | -0.002 | -7.185
-9 | -0.425 | 0.06274 | -0.002 | -6.775
-8.5 | -0.398 | 0.05776 | -0.002 | -6.899
-8 | -0.372 | 0.05221 | -0.003 | -7.125
-7.5 | -0.345 | 0.04799 | -0.003 | -7.198
-7 | -0.319 | 0.0448 | -0.003 | -7.115
-6.5 | -0.292 | 0.04165 | -0.003 | -7.012
-6 | -0.265 | 0.03905 | -0.003 | -6.793
-5.5 | -0.237 | 0.04156 | -0.003 | -5.713
-5 | -0.21 | 0.04097 | -0.003 | -5.134
-4.5 | -0.3 | 0.03439 | -0.003 | -8.724
-4 | -0.278 | 0.03143 | -0.004 | -8.859
-3.5 | -0.241 | 0.02894 | -0.004 | -8.345
-3 | -0.198 | 0.02656 | -0.004 | -7.447
-2.5 | -0.179 | 0.00569 | -0.007 | -31.555
-2 | -0.116 | 0.00598 | -0.007 | -19.426
-1.5 | -0.051 | 0.00593 | -0.008 | -8.644
-1 | 0.015 | 0.00584 | -0.008 | 2.546
-0.5 | 0.082 | 0.00563 | -0.008 | 14.524
0 | 0.15 | 0.00588 | -0.009 | 25.577
0.5 | 0.219 | 0.00582 | -0.009 | 37.596
1 | 0.287 | 0.00583 | -0.009 | 49.264
1.5 | 0.355 | 0.00618 | -0.009 | 57.451
2 | 0.423 | 0.00618 | -0.01 | 68.463
2.5 | 0.49 | 0.00657 | -0.01 | 74.567
3 | 0.557 | 0.00675 | -0.01 | 82.511
3.5 | 0.623 | 0.00703 | -0.011 | 88.661
4 | 0.689 | 0.00725 | -0.011 | 94.998
4.5 | 0.754 | 0.00756 | -0.012 | 99.81
5 | 0.817 | 0.0072 | -0.012 | 113.558
5.5 | 0.878 | 0.00713 | -0.012 | 123.208
6 | 0.936 | 0.00794 | -0.013 | 117.919
6.5 | 0.991 | 0.00808 | -0.013 | 122.598
7 | 1.041 | 0.00879 | -0.013 | 118.505
7.5 | 1.081 | 0.00943 | -0.014 | 114.607
8 | 1.103 | 0.01014 | -0.014 | 108.852
8.5 | 1.1 | 0.01094 | -0.015 | 100.537
9 | 0.99 | 0.01615 | -0.014 | 61.267
9.5 | 0.608 | 0.0494 | -0.011 | 12.305
10 | 0.63 | 0.05493 | -0.011 | 11.466
10.5 | 0.655 | 0.06042 | -0.011 | 10.847
11 | 0.675 | 0.07107 | -0.011 | 9.498
11.5 | 0.696 | 0.07811 | -0.01 | 8.908
12 | 0.721 | 0.09171 | -0.01 | 7.865
12.5 | 0.75 | 0.09378 | -0.01 | 8.003
13 | 0.779 | 0.09863 | -0.011 | 7.902
13.5 | 0.809 | 0.10041 | -0.012 | 8.056
14 | 0.834 | 0.11653 | -0.012 | 7.16
14.5 | 0.865 | 0.11153 | -0.012 | 7.76
15 | 0.89 | 0.12515 | -0.012 | 7.108
15.5 | 0.915 | 0.13846 | -0.012 | 6.608
16 | 0.942 | 0.15584 | -0.013 | 6.047
16.5 | 0.971 | 0.16377 | -0.013 | 5.928
17 | 0.999 | 0.16677 | -0.014 | 5.993
17.5 | 1.028 | 0.16771 | -0.014 | 6.128
18 | 1.056 | 0.17116 | -0.014 | 6.168
18.5 | 1.084 | 0.18022 | -0.015 | 6.015
19 | 1.109 | 0.20487 | -0.015 | 5.414
19.5 | 1.136 | 0.21548 | -0.015 | 5.272
20 | 1.164 | 0.21505 | -0.016 | 5.414

## 152. Re 20M Mach 0.50 (2)
BIGFOIL.COM POLAR EXPORT
giiin
GIII BL450 |  |  |  | Cl Max: | 1.576 | at alpha= | 10 | deg
XFOIL ncrit=9 |  |  |  | L/D Max: | 167.048 | at alpha= | 7.5 | deg
Re: | 20000000 |  |  | Cd Min: | 0.03061 | at alpha= | 11 | deg
Mach: | 0.5 |  |  | Cl=0 at alpha= | -99 | deg
|  |  |  | @ Cl=0.1, Cd= | 0.0056
|  |  |  | @ Cl=0.4, Cd= | 0.0058878
|  |  |  | @ Cl=0.6, Cd= | 0.0063475
alpha (deg) | Cl | Cd | Cm | Cl/Cd
0 | 0.1551 | 0.0056 | -0.0112 | 27.6964
0.5 | 0.2237 | 0.00565 | -0.0106 | 39.5929
1 | 0.292 | 0.00572 | -0.01 | 51.049
1.5 | 0.3604 | 0.00583 | -0.0095 | 61.8182
2 | 0.4289 | 0.00593 | -0.009 | 72.3272
2.5 | 0.4974 | 0.0061 | -0.0084 | 81.541
3 | 0.5663 | 0.00626 | -0.0077 | 90.4633
3.5 | 0.6356 | 0.00644 | -0.007 | 98.6957
4 | 0.7055 | 0.00663 | -0.0061 | 106.4103
4.5 | 0.7759 | 0.00683 | -0.0051 | 113.6018
5 | 0.8471 | 0.00705 | -0.004 | 120.156
5.5 | 0.915 | 0.00638 | -0.0025 | 143.4169
6 | 0.9863 | 0.00646 | -0.0008 | 152.678
6.5 | 1.0595 | 0.00673 | 0.0011 | 157.4294
7 | 1.1323 | 0.00694 | 0.0036 | 163.1556
7.5 | 1.2111 | 0.00725 | 0.0057 | 167.0483
8 | 1.2902 | 0.00775 | 0.0084 | 166.4774
8.5 | 1.3694 | 0.00824 | 0.0118 | 166.1893
9 | 1.4504 | 0.00884 | 0.0159 | 164.0724
9.5 | 1.5311 | 0.00994 | 0.0213 | 154.0342
10 | 1.576 | 0.01415 | 0.0287 | 111.3781
10.5 | 1.5545 | 0.02166 | 0.0358 | 71.7682
11 | 1.508 | 0.03061 | 0.0355 | 49.2649