## index
index | Re | Mach | Datasource
1 | 50000 | 0 | JavaFoil+Calcfoil stall+Eppler ext transition
2 | 50000 | 0 | XFOIL ncrit=9
3 | 50000 | 0.1 | JavaFoil+Calcfoil stall+Eppler ext transition
4 | 50000 | 0.1 | XFOIL ncrit=9
5 | 50000 | 0.25 | JavaFoil+Calcfoil stall+Eppler ext transition
6 | 50000 | 0.25 | XFOIL ncrit=9
7 | 50000 | 0.5 | JavaFoil+Calcfoil stall+Eppler ext transition
8 | 50000 | 0.5 | XFOIL ncrit=9
9 | 100000 | 0 | JavaFoil+Calcfoil stall+Eppler ext transition
10 | 100000 | 0 | XFOIL ncrit=9
11 | 100000 | 0.1 | JavaFoil+Calcfoil stall+Eppler ext transition
12 | 100000 | 0.1 | XFOIL ncrit=9
13 | 100000 | 0.25 | JavaFoil+Calcfoil stall+Eppler ext transition
14 | 100000 | 0.25 | XFOIL ncrit=9
15 | 100000 | 0.5 | JavaFoil+Calcfoil stall+Eppler ext transition
16 | 100000 | 0.5 | XFOIL ncrit=9
17 | 250000 | 0 | JavaFoil+Calcfoil stall+Eppler ext transition
18 | 250000 | 0 | XFOIL ncrit=9
19 | 250000 | 0.1 | JavaFoil+Calcfoil stall+Eppler ext transition
20 | 250000 | 0.1 | XFOIL ncrit=9
21 | 250000 | 0.25 | JavaFoil+Calcfoil stall+Eppler ext transition
22 | 250000 | 0.25 | XFOIL ncrit=9
23 | 250000 | 0.5 | JavaFoil+Calcfoil stall+Eppler ext transition
24 | 250000 | 0.5 | XFOIL ncrit=9
25 | 500000 | 0 | JavaFoil+Calcfoil stall+Eppler ext transition
26 | 500000 | 0 | XFOIL ncrit=9
27 | 500000 | 0.1 | JavaFoil+Calcfoil stall+Eppler ext transition
28 | 500000 | 0.1 | XFOIL ncrit=9
29 | 500000 | 0.25 | JavaFoil+Calcfoil stall+Eppler ext transition
30 | 500000 | 0.25 | XFOIL ncrit=9
31 | 500000 | 0.5 | JavaFoil+Calcfoil stall+Eppler ext transition
32 | 500000 | 0.5 | XFOIL ncrit=9
33 | 750000 | 0 | JavaFoil+Calcfoil stall+Eppler ext transition
34 | 750000 | 0 | XFOIL ncrit=9
35 | 750000 | 0.1 | JavaFoil+Calcfoil stall+Eppler ext transition
36 | 750000 | 0.1 | XFOIL ncrit=9
37 | 750000 | 0.25 | JavaFoil+Calcfoil stall+Eppler ext transition
38 | 750000 | 0.25 | XFOIL ncrit=9
39 | 750000 | 0.5 | JavaFoil+Calcfoil stall+Eppler ext transition
40 | 750000 | 0.5 | XFOIL ncrit=9
41 | 1000000 | 0 | JavaFoil+Calcfoil stall+Eppler ext transition
42 | 1000000 | 0 | XFOIL ncrit=9
43 | 1000000 | 0.1 | JavaFoil+Calcfoil stall+Eppler ext transition
44 | 1000000 | 0.1 | XFOIL ncrit=9
45 | 1000000 | 0.25 | JavaFoil+Calcfoil stall+Eppler ext transition
46 | 1000000 | 0.25 | XFOIL ncrit=9
47 | 1000000 | 0.5 | JavaFoil+Calcfoil stall+Eppler ext transition
48 | 1000000 | 0.5 | XFOIL ncrit=9
49 | 2000000 | 0 | JavaFoil+Calcfoil stall+Eppler ext transition
50 | 2000000 | 0 | XFOIL ncrit=9
51 | 2000000 | 0.1 | JavaFoil+Calcfoil stall+Eppler ext transition
52 | 2000000 | 0.1 | XFOIL ncrit=9
53 | 2000000 | 0.25 | JavaFoil+Calcfoil stall+Eppler ext transition
54 | 2000000 | 0.25 | XFOIL ncrit=9
55 | 2000000 | 0.5 | JavaFoil+Calcfoil stall+Eppler ext transition
56 | 2000000 | 0.5 | XFOIL ncrit=9
57 | 3000000 | 0 | JavaFoil+Calcfoil stall+Eppler ext transition
58 | 3000000 | 0 | XFOIL ncrit=9
59 | 3000000 | 0.1 | JavaFoil+Calcfoil stall+Eppler ext transition
60 | 3000000 | 0.1 | XFOIL ncrit=9
61 | 3000000 | 0.25 | JavaFoil+Calcfoil stall+Eppler ext transition
62 | 3000000 | 0.25 | XFOIL ncrit=9
63 | 3000000 | 0.5 | JavaFoil+Calcfoil stall+Eppler ext transition
64 | 3000000 | 0.5 | XFOIL ncrit=9
65 | 4000000 | 0 | JavaFoil+Calcfoil stall+Eppler ext transition
66 | 4000000 | 0 | XFOIL ncrit=9
67 | 4000000 | 0.1 | JavaFoil+Calcfoil stall+Eppler ext transition
68 | 4000000 | 0.1 | XFOIL ncrit=9
69 | 4000000 | 0.25 | JavaFoil+Calcfoil stall+Eppler ext transition
70 | 4000000 | 0.25 | XFOIL ncrit=9
71 | 4000000 | 0.5 | JavaFoil+Calcfoil stall+Eppler ext transition
72 | 4000000 | 0.5 | XFOIL ncrit=9
73 | 5000000 | 0 | JavaFoil+Calcfoil stall+Eppler ext transition
74 | 5000000 | 0 | XFOIL ncrit=9
75 | 5000000 | 0.1 | JavaFoil+Calcfoil stall+Eppler ext transition
76 | 5000000 | 0.1 | XFOIL ncrit=9
77 | 5000000 | 0.25 | JavaFoil+Calcfoil stall+Eppler ext transition
78 | 5000000 | 0.25 | XFOIL ncrit=9
79 | 5000000 | 0.5 | JavaFoil+Calcfoil stall+Eppler ext transition
80 | 5000000 | 0.5 | XFOIL ncrit=9
81 | 6000000 | 0 | JavaFoil+Calcfoil stall+Eppler ext transition
82 | 6000000 | 0 | XFOIL ncrit=9
83 | 6000000 | 0.1 | JavaFoil+Calcfoil stall+Eppler ext transition
84 | 6000000 | 0.1 | XFOIL ncrit=9
85 | 6000000 | 0.25 | JavaFoil+Calcfoil stall+Eppler ext transition
86 | 6000000 | 0.25 | XFOIL ncrit=9
87 | 6000000 | 0.5 | JavaFoil+Calcfoil stall+Eppler ext transition
88 | 6000000 | 0.5 | XFOIL ncrit=9
89 | 7000000 | 0 | JavaFoil+Calcfoil stall+Eppler ext transition
90 | 7000000 | 0 | XFOIL ncrit=9
91 | 7000000 | 0.1 | JavaFoil+Calcfoil stall+Eppler ext transition
92 | 7000000 | 0.1 | XFOIL ncrit=9
93 | 7000000 | 0.25 | JavaFoil+Calcfoil stall+Eppler ext transition
94 | 7000000 | 0.25 | XFOIL ncrit=9
95 | 7000000 | 0.5 | JavaFoil+Calcfoil stall+Eppler ext transition
96 | 7000000 | 0.5 | XFOIL ncrit=9
97 | 8000000 | 0 | JavaFoil+Calcfoil stall+Eppler ext transition
98 | 8000000 | 0 | XFOIL ncrit=9
99 | 8000000 | 0.1 | JavaFoil+Calcfoil stall+Eppler ext transition
100 | 8000000 | 0.1 | XFOIL ncrit=9
101 | 8000000 | 0.25 | JavaFoil+Calcfoil stall+Eppler ext transition
102 | 8000000 | 0.25 | XFOIL ncrit=9
103 | 8000000 | 0.5 | JavaFoil+Calcfoil stall+Eppler ext transition
104 | 8000000 | 0.5 | XFOIL ncrit=9
105 | 10000000 | 0 | JavaFoil+Calcfoil stall+Eppler ext transition
106 | 10000000 | 0 | XFOIL ncrit=9
107 | 10000000 | 0.1 | JavaFoil+Calcfoil stall+Eppler ext transition
108 | 10000000 | 0.1 | XFOIL ncrit=9
109 | 10000000 | 0.25 | JavaFoil+Calcfoil stall+Eppler ext transition
110 | 10000000 | 0.25 | XFOIL ncrit=9
111 | 10000000 | 0.5 | JavaFoil+Calcfoil stall+Eppler ext transition
112 | 10000000 | 0.5 | XFOIL ncrit=9
113 | 12000000 | 0 | JavaFoil+Calcfoil stall+Eppler ext transition
114 | 12000000 | 0 | XFOIL ncrit=9
115 | 12000000 | 0.1 | JavaFoil+Calcfoil stall+Eppler ext transition
116 | 12000000 | 0.1 | XFOIL ncrit=9
117 | 12000000 | 0.25 | JavaFoil+Calcfoil stall+Eppler ext transition
118 | 12000000 | 0.25 | XFOIL ncrit=9
119 | 12000000 | 0.5 | JavaFoil+Calcfoil stall+Eppler ext transition
120 | 12000000 | 0.5 | XFOIL ncrit=9
121 | 14000000 | 0 | JavaFoil+Calcfoil stall+Eppler ext transition
122 | 14000000 | 0 | XFOIL ncrit=9
123 | 14000000 | 0.1 | JavaFoil+Calcfoil stall+Eppler ext transition
124 | 14000000 | 0.1 | XFOIL ncrit=9
125 | 14000000 | 0.25 | JavaFoil+Calcfoil stall+Eppler ext transition
126 | 14000000 | 0.25 | XFOIL ncrit=9
127 | 14000000 | 0.5 | JavaFoil+Calcfoil stall+Eppler ext transition
128 | 14000000 | 0.5 | XFOIL ncrit=9
129 | 16000000 | 0 | JavaFoil+Calcfoil stall+Eppler ext transition
130 | 16000000 | 0 | XFOIL ncrit=9
131 | 16000000 | 0.1 | JavaFoil+Calcfoil stall+Eppler ext transition
132 | 16000000 | 0.1 | XFOIL ncrit=9
133 | 16000000 | 0.25 | JavaFoil+Calcfoil stall+Eppler ext transition
134 | 16000000 | 0.25 | XFOIL ncrit=9
135 | 16000000 | 0.5 | JavaFoil+Calcfoil stall+Eppler ext transition
136 | 16000000 | 0.5 | XFOIL ncrit=9
137 | 18000000 | 0 | JavaFoil+Calcfoil stall+Eppler ext transition
138 | 18000000 | 0 | XFOIL ncrit=9
139 | 18000000 | 0.1 | JavaFoil+Calcfoil stall+Eppler ext transition
140 | 18000000 | 0.1 | XFOIL ncrit=9
141 | 18000000 | 0.25 | JavaFoil+Calcfoil stall+Eppler ext transition
142 | 18000000 | 0.25 | XFOIL ncrit=9
143 | 18000000 | 0.5 | JavaFoil+Calcfoil stall+Eppler ext transition
144 | 18000000 | 0.5 | XFOIL ncrit=9
145 | 20000000 | 0 | JavaFoil+Calcfoil stall+Eppler ext transition
146 | 20000000 | 0 | XFOIL ncrit=9
147 | 20000000 | 0.1 | JavaFoil+Calcfoil stall+Eppler ext transition
148 | 20000000 | 0.1 | XFOIL ncrit=9
149 | 20000000 | 0.25 | JavaFoil+Calcfoil stall+Eppler ext transition
150 | 20000000 | 0.25 | XFOIL ncrit=9
151 | 20000000 | 0.5 | JavaFoil+Calcfoil stall+Eppler ext transition
152 | 20000000 | 0.5 | XFOIL ncrit=9

## 1. Re 50k Mach 0.00 (1)
BIGFOIL.COM POLAR EXPORT
NACA64-314 a=0.0
NACA64-314 a=0.0 |  |  |  | Cl Max: | 1.083 | at alpha= | 12.5 | deg
JavaFoil+Calcfoil stall+Eppler ext transition |  |  |  | L/D Max: | 33.709 | at alpha= | 7 | deg
Re: | 50000 |  |  | Cd Min: | 0.01765 | at alpha= | -1 | deg
Mach: | 0 |  |  | Cl=0 at alpha= | -1.475 | deg
|  |  |  | @ Cl=0.1, Cd= | 0.017657
|  |  |  | @ Cl=0.4, Cd= | 0.020281
|  |  |  | @ Cl=0.6, Cd= | 0.022972
alpha (deg) | Cl | Cd | Cm | Cl/Cd
-18 | -0.686 | 0.29614 | -0.001 | -2.317
-17.5 | -0.708 | 0.27159 | -0.001 | -2.606
-17 | -0.729 | 0.25285 | -0.002 | -2.882
-16.5 | -0.748 | 0.23998 | -0.002 | -3.118
-16 | -0.766 | 0.22029 | -0.002 | -3.479
-15.5 | -0.782 | 0.20968 | -0.002 | -3.731
-15 | -0.796 | 0.18682 | -0.002 | -4.26
-14.5 | -0.807 | 0.17695 | -0.003 | -4.56
-14 | -0.815 | 0.1636 | -0.003 | -4.979
-13.5 | -0.819 | 0.15293 | -0.003 | -5.356
-13 | -0.82 | 0.13835 | -0.003 | -5.924
-12.5 | -0.814 | 0.12942 | -0.004 | -6.293
-12 | -0.804 | 0.12013 | -0.004 | -6.694
-11.5 | -0.79 | 0.11082 | -0.004 | -7.125
-11 | -0.769 | 0.10244 | -0.004 | -7.51
-10.5 | -0.746 | 0.0969 | -0.004 | -7.7
-10 | -0.72 | 0.0896 | -0.005 | -8.034
-9.5 | -0.691 | 0.08338 | -0.005 | -8.289
-9 | -0.66 | 0.07655 | -0.005 | -8.616
-8.5 | -0.626 | 0.07148 | -0.005 | -8.752
-8 | -0.589 | 0.06686 | -0.006 | -8.816
-7.5 | -0.551 | 0.06213 | -0.006 | -8.87
-7 | -0.511 | 0.05843 | -0.006 | -8.746
-6.5 | -0.469 | 0.05466 | -0.007 | -8.581
-6 | -0.425 | 0.05102 | -0.007 | -8.337
-5.5 | -0.381 | 0.04821 | -0.007 | -7.898
-5 | -0.335 | 0.0459 | -0.008 | -7.307
-4.5 | -0.289 | 0.04328 | -0.008 | -6.684
-4 | -0.243 | 0.04144 | -0.008 | -5.852
-3.5 | -0.195 | 0.03958 | -0.009 | -4.932
-3 | -0.183 | 0.01866 | -0.019 | -9.801
-2.5 | -0.123 | 0.01843 | -0.019 | -6.678
-2 | -0.063 | 0.01821 | -0.02 | -3.461
-1.5 | -0.003 | 0.01772 | -0.02 | -0.152
-1 | 0.057 | 0.01765 | -0.021 | 3.242
-0.5 | 0.118 | 0.01766 | -0.021 | 6.696
0 | 0.171 | 0.01884 | -0.022 | 9.087
0.5 | 0.228 | 0.01904 | -0.022 | 11.998
1 | 0.285 | 0.01931 | -0.023 | 14.77
1.5 | 0.34 | 0.01976 | -0.023 | 17.229
2 | 0.396 | 0.02024 | -0.024 | 19.569
2.5 | 0.451 | 0.0208 | -0.024 | 21.674
3 | 0.505 | 0.02149 | -0.025 | 23.517
3.5 | 0.559 | 0.02227 | -0.025 | 25.095
4 | 0.611 | 0.02316 | -0.025 | 26.401
4.5 | 0.664 | 0.02406 | -0.026 | 27.588
5 | 0.715 | 0.02511 | -0.026 | 28.486
5.5 | 0.765 | 0.0263 | -0.027 | 29.095
6 | 0.814 | 0.02758 | -0.027 | 29.526
6.5 | 0.9 | 0.02687 | -0.029 | 33.487
7 | 0.947 | 0.0281 | -0.03 | 33.709
7.5 | 0.992 | 0.02953 | -0.03 | 33.6
8 | 0.88 | 0.05942 | -0.015 | 14.813
8.5 | 0.916 | 0.06375 | -0.015 | 14.374
9 | 0.951 | 0.06851 | -0.014 | 13.882
9.5 | 0.982 | 0.07376 | -0.014 | 13.312
10 | 1.009 | 0.07882 | -0.014 | 12.798
10.5 | 1.032 | 0.08534 | -0.014 | 12.095
11 | 1.052 | 0.09214 | -0.014 | 11.417
11.5 | 1.068 | 0.09904 | -0.014 | 10.782
12 | 1.08 | 0.10681 | -0.014 | 10.109
12.5 | 1.083 | 0.11522 | -0.014 | 9.402
13 | 1.082 | 0.12206 | -0.014 | 8.868
13.5 | 1.077 | 0.13486 | -0.014 | 7.984
14 | 1.067 | 0.14274 | -0.014 | 7.473
14.5 | 1.053 | 0.15194 | -0.014 | 6.928
15 | 1.035 | 0.17046 | -0.014 | 6.07
15.5 | 1.014 | 0.17867 | -0.014 | 5.673
16 | 0.99 | 0.18502 | -0.014 | 5.349
16.5 | 0.963 | 0.21078 | -0.013 | 4.57
17 | 0.935 | 0.21578 | -0.013 | 4.335
17.5 | 0.906 | 0.2316 | -0.013 | 3.911

## 2. Re 50k Mach 0.00 (2)
BIGFOIL.COM POLAR EXPORT
NACA64-314 a=0.0
NACA64-314 a=0.0 |  |  |  | Cl Max: | 1.1342 | at alpha= | 11 | deg
XFOIL ncrit=9 |  |  |  | L/D Max: | 28.9565 | at alpha= | 9 | deg
Re: | 50000 |  |  | Cd Min: | 0.24074 | at alpha= | -19.5 | deg
Mach: | 0 |  |  | Cl=0 at alpha= | -2.2911 | deg
|  |  |  | @ Cl=0.1, Cd= | 0.035436
|  |  |  | @ Cl=0.4, Cd= | 0.057141
|  |  |  | @ Cl=0.6, Cd= | 0.064997
alpha (deg) | Cl | Cd | Cm | Cl/Cd
-20 | -0.6896 | 0.24034 | 0.0484 | -2.8693
-19.5 | -0.6856 | 0.24074 | 0.0417 | -2.8479
-19 | -0.6565 | 0.22789 | 0.04 | -2.8808
-18.5 | -0.6427 | 0.22327 | 0.0355 | -2.8786
-18 | -0.6296 | 0.21711 | 0.031 | -2.8999
-17.5 | -0.6063 | 0.209 | 0.0285 | -2.901
-17 | -0.6029 | 0.20572 | 0.0229 | -2.9307
-16.5 | -0.5775 | 0.19697 | 0.0208 | -2.9319
-16 | -0.5613 | 0.18959 | 0.0175 | -2.9606
-15.5 | -0.5596 | 0.18653 | 0.0128 | -3.0001
-15 | -0.5303 | 0.17643 | 0.0114 | -3.0057
-14.5 | -0.5148 | 0.16942 | 0.0086 | -3.0386
-14 | -0.5049 | 0.16305 | 0.0055 | -3.0966
-13.5 | -0.5006 | 0.15747 | 0.0022 | -3.179
-13 | -0.4839 | 0.15018 | 0.0003 | -3.2221
-12.5 | -0.4616 | 0.14276 | -0.0008 | -3.2334
-12 | -0.46 | 0.13751 | -0.0029 | -3.3452
-11.5 | -0.4432 | 0.13005 | -0.0042 | -3.4079
-11 | -0.4329 | 0.12426 | -0.0051 | -3.4838
-10.5 | -0.4166 | 0.11797 | -0.0054 | -3.5314
-10 | -0.4078 | 0.11249 | -0.0055 | -3.6252
-9.5 | -0.3733 | 0.10462 | -0.0058 | -3.5682
-9 | -0.3541 | 0.0979 | -0.0065 | -3.617
-8.5 | -0.5222 | 0.07255 | -0.0382 | -7.1978
-8 | -0.615 | 0.06433 | -0.0349 | -9.5601
-7.5 | -0.6636 | 0.05877 | -0.0277 | -11.2915
-7 | -0.6818 | 0.05297 | -0.0221 | -12.8714
-6.5 | -0.6815 | 0.04781 | -0.0172 | -14.2543
-6 | -0.6569 | 0.04266 | -0.0143 | -15.3985
-5.5 | -0.6269 | 0.03882 | -0.0116 | -16.1489
-5 | -0.5911 | 0.03582 | -0.0093 | -16.502
-4.5 | -0.5504 | 0.03303 | -0.0075 | -16.6636
-4 | -0.5104 | 0.03113 | -0.0053 | -16.3958
-3.5 | -0.4425 | 0.02953 | -0.0079 | -14.9848
-3 | -0.4128 | 0.02609 | -0.003 | -15.8222
-2.5 | -0.0394 | 0.03565 | -0.0338 | -1.1052
-2 | 0.0549 | 0.03519 | -0.0467 | 1.5601
-1.5 | 0.0984 | 0.03541 | -0.05 | 2.7789
-1 | 0.1251 | 0.03585 | -0.0501 | 3.4895
-0.5 | 0.1337 | 0.03643 | -0.0471 | 3.6701
0 | 0.1327 | 0.03704 | -0.0425 | 3.5826
0.5 | 0.1352 | 0.03771 | -0.0383 | 3.5853
1 | 0.1083 | 0.03793 | -0.0294 | 2.8553
1.5 | 0.1053 | 0.03861 | -0.0239 | 2.7273
2 | 0.1055 | 0.03949 | -0.0188 | 2.6716
2.5 | 0.1466 | 0.04158 | -0.0199 | 3.5257
3 | 0.169 | 0.04339 | -0.0186 | 3.8949
3.5 | 0.2076 | 0.04586 | -0.0195 | 4.5268
4 | 0.2464 | 0.04851 | -0.0205 | 5.0794
4.5 | 0.2615 | 0.05144 | -0.0197 | 5.0836
5 | 0.351 | 0.05425 | -0.0244 | 6.47
5.5 | 0.3955 | 0.05691 | -0.0249 | 6.9496
6 | 0.4455 | 0.05948 | -0.0255 | 7.4899
6.5 | 0.5005 | 0.0618 | -0.0258 | 8.0987
7 | 0.5634 | 0.06347 | -0.0259 | 8.8766
7.5 | 0.6051 | 0.06521 | -0.0242 | 9.2793
8 | 0.6677 | 0.06511 | -0.022 | 10.255
8.5 | 0.7986 | 0.05573 | -0.0163 | 14.3298
9 | 0.9657 | 0.03335 | -0.0015 | 28.9565
9.5 | 0.9643 | 0.0377 | 0.0053 | 25.5782
10 | 1.0251 | 0.04245 | 0.006 | 24.1484
10.5 | 1.0946 | 0.04839 | 0.0046 | 22.6204
11 | 1.1342 | 0.05483 | 0.0054 | 20.6858
11.5 | 1.1231 | 0.06149 | 0.01 | 18.2648
12 | 1.0907 | 0.06865 | 0.0143 | 15.8878
12.5 | 1.0443 | 0.07764 | 0.0155 | 13.4505
13 | 0.995 | 0.08927 | 0.0132 | 11.146
13.5 | 0.7974 | 0.1317 | -0.0145 | 6.0547
14.5 | 0.719 | 0.17625 | -0.0434 | 4.0794
15 | 0.7278 | 0.1831 | -0.0463 | 3.9749
15.5 | 0.7329 | 0.18958 | -0.05 | 3.8659
16 | 0.7459 | 0.1967 | -0.0531 | 3.7921

## 3. Re 50k Mach 0.10 (1)
BIGFOIL.COM POLAR EXPORT
NACA64-314 a=0.0
NACA64-314 a=0.0 |  |  |  | Cl Max: | 1.077 | at alpha= | 12.5 | deg
JavaFoil+Calcfoil stall+Eppler ext transition |  |  |  | L/D Max: | 33.564 | at alpha= | 7 | deg
Re: | 50000 |  |  | Cd Min: | 0.01742 | at alpha= | -0.5 | deg
Mach: | 0.1 |  |  | Cl=0 at alpha= | -1.475 | deg
|  |  |  | @ Cl=0.1, Cd= | 0.0175
|  |  |  | @ Cl=0.4, Cd= | 0.020371
|  |  |  | @ Cl=0.6, Cd= | 0.023012
alpha (deg) | Cl | Cd | Cm | Cl/Cd
-18 | -0.639 | 0.30948 | -0.001 | -2.066
-17.5 | -0.664 | 0.27943 | -0.001 | -2.377
-17 | -0.689 | 0.26663 | -0.002 | -2.584
-16.5 | -0.712 | 0.24445 | -0.002 | -2.913
-16 | -0.734 | 0.23117 | -0.002 | -3.175
-15.5 | -0.754 | 0.21098 | -0.002 | -3.573
-15 | -0.771 | 0.19623 | -0.002 | -3.93
-14.5 | -0.786 | 0.1831 | -0.003 | -4.292
-14 | -0.797 | 0.17277 | -0.003 | -4.614
-13.5 | -0.805 | 0.15674 | -0.003 | -5.134
-13 | -0.808 | 0.14119 | -0.003 | -5.725
-12.5 | -0.806 | 0.13088 | -0.004 | -6.157
-12 | -0.798 | 0.12291 | -0.004 | -6.49
-11.5 | -0.785 | 0.11215 | -0.004 | -7
-11 | -0.766 | 0.10569 | -0.004 | -7.25
-10.5 | -0.744 | 0.09679 | -0.004 | -7.689
-10 | -0.719 | 0.09149 | -0.005 | -7.859
-9.5 | -0.691 | 0.08325 | -0.005 | -8.302
-9 | -0.66 | 0.07792 | -0.005 | -8.474
-8.5 | -0.627 | 0.07244 | -0.005 | -8.653
-8 | -0.591 | 0.06728 | -0.006 | -8.784
-7.5 | -0.553 | 0.06272 | -0.006 | -8.814
-7 | -0.513 | 0.05887 | -0.006 | -8.711
-6.5 | -0.471 | 0.05506 | -0.007 | -8.553
-6 | -0.427 | 0.05146 | -0.007 | -8.301
-5.5 | -0.383 | 0.04852 | -0.007 | -7.884
-5 | -0.337 | 0.04583 | -0.008 | -7.35
-4.5 | -0.291 | 0.04341 | -0.008 | -6.695
-4 | -0.244 | 0.04142 | -0.008 | -5.883
-3.5 | -0.196 | 0.03965 | -0.009 | -4.946
-3 | -0.148 | 0.03781 | -0.01 | -3.927
-2.5 | -0.124 | 0.01858 | -0.019 | -6.659
-2 | -0.063 | 0.01822 | -0.02 | -3.475
-1.5 | -0.003 | 0.01777 | -0.02 | -0.152
-1 | 0.057 | 0.01769 | -0.021 | 3.249
-0.5 | 0.118 | 0.01742 | -0.021 | 6.8
0 | 0.172 | 0.0189 | -0.022 | 9.102
0.5 | 0.229 | 0.01912 | -0.022 | 11.996
1 | 0.286 | 0.01939 | -0.023 | 14.765
1.5 | 0.342 | 0.01982 | -0.023 | 17.257
2 | 0.398 | 0.02035 | -0.024 | 19.55
2.5 | 0.453 | 0.02093 | -0.024 | 21.643
3 | 0.508 | 0.02156 | -0.025 | 23.544
3.5 | 0.561 | 0.02235 | -0.025 | 25.12
4 | 0.614 | 0.02325 | -0.026 | 26.426
4.5 | 0.667 | 0.02416 | -0.026 | 27.591
5 | 0.718 | 0.02529 | -0.026 | 28.386
5.5 | 0.769 | 0.02644 | -0.027 | 29.071
6 | 0.818 | 0.02773 | -0.027 | 29.494
6.5 | 0.903 | 0.02706 | -0.029 | 33.379
7 | 0.951 | 0.02833 | -0.03 | 33.564
7.5 | 0.996 | 0.02975 | -0.03 | 33.462
8 | 0.884 | 0.05959 | -0.015 | 14.829
8.5 | 0.919 | 0.06412 | -0.015 | 14.338
9 | 0.954 | 0.0689 | -0.014 | 13.843
9.5 | 0.984 | 0.07381 | -0.014 | 13.332
10 | 1.01 | 0.08018 | -0.014 | 12.6
10.5 | 1.033 | 0.08548 | -0.014 | 12.079
11 | 1.051 | 0.09166 | -0.014 | 11.468
11.5 | 1.066 | 0.10019 | -0.014 | 10.636
12 | 1.075 | 0.10678 | -0.014 | 10.071
12.5 | 1.077 | 0.1186 | -0.014 | 9.078
13 | 1.073 | 0.12768 | -0.014 | 8.402
13.5 | 1.064 | 0.13391 | -0.014 | 7.944
14 | 1.05 | 0.14417 | -0.014 | 7.284
14.5 | 1.032 | 0.15437 | -0.014 | 6.686
15 | 1.01 | 0.16683 | -0.014 | 6.055
15.5 | 0.985 | 0.18529 | -0.014 | 5.315
16 | 0.956 | 0.19058 | -0.013 | 5.018
16.5 | 0.926 | 0.22018 | -0.013 | 4.205
17 | 0.893 | 0.22671 | -0.013 | 3.94
17.5 | 0.859 | 0.24204 | -0.013 | 3.551

## 4. Re 50k Mach 0.10 (2)
BIGFOIL.COM POLAR EXPORT
NACA64-314 a=0.0
NACA64-314 a=0.0 |  |  |  | Cl Max: | 1.1298 | at alpha= | 11 | deg
XFOIL ncrit=9 |  |  |  | L/D Max: | 28.352 | at alpha= | 9 | deg
Re: | 50000 |  |  | Cd Min: | 0.24248 | at alpha= | -19.5 | deg
Mach: | 0.1 |  |  | Cl=0 at alpha= | -2.3082 | deg
|  |  |  | @ Cl=0.1, Cd= | 0.035608
|  |  |  | @ Cl=0.4, Cd= | 0.057339
|  |  |  | @ Cl=0.6, Cd= | 0.064486
alpha (deg) | Cl | Cd | Cm | Cl/Cd
-20 | -0.6917 | 0.24122 | 0.0488 | -2.8675
-19.5 | -0.689 | 0.24248 | 0.0418 | -2.8415
-19 | -0.6576 | 0.22848 | 0.0405 | -2.8782
-18.5 | -0.6453 | 0.22449 | 0.0356 | -2.8745
-18 | -0.6286 | 0.21707 | 0.0316 | -2.8958
-17.5 | -0.6076 | 0.20975 | 0.0287 | -2.8968
-17 | -0.5985 | 0.20469 | 0.0238 | -2.9239
-16.5 | -0.5795 | 0.19796 | 0.0208 | -2.9274
-16 | -0.5604 | 0.18993 | 0.0178 | -2.9506
-15.5 | -0.5626 | 0.18781 | 0.0127 | -2.9956
-15 | -0.531 | 0.17712 | 0.0113 | -2.998
-14.5 | -0.5142 | 0.16989 | 0.0087 | -3.0267
-14 | -0.5025 | 0.1633 | 0.0056 | -3.0772
-13.5 | -0.4947 | 0.15723 | 0.0026 | -3.1463
-13 | -0.4783 | 0.15012 | 0.0006 | -3.1861
-12.5 | -0.4602 | 0.14322 | -0.0008 | -3.2132
-12 | -0.4631 | 0.13845 | -0.0033 | -3.3449
-11.5 | -0.4385 | 0.13019 | -0.0042 | -3.3682
-11 | -0.4355 | 0.12507 | -0.0054 | -3.4821
-10.5 | -0.4186 | 0.11869 | -0.0056 | -3.5268
-10 | -0.4088 | 0.11311 | -0.0057 | -3.6142
-9.5 | -0.371 | 0.10489 | -0.0061 | -3.537
-9 | -0.3525 | 0.09818 | -0.0069 | -3.5903
-8.5 | -0.5229 | 0.07259 | -0.0391 | -7.2035
-8 | -0.6089 | 0.0648 | -0.0357 | -9.3966
-7.5 | -0.6603 | 0.0595 | -0.0282 | -11.0975
-7 | -0.6817 | 0.05375 | -0.0226 | -12.6828
-6.5 | -0.6844 | 0.04858 | -0.0175 | -14.0881
-6 | -0.6604 | 0.0433 | -0.0146 | -15.2517
-5.5 | -0.6312 | 0.03932 | -0.0119 | -16.0529
-5 | -0.5958 | 0.03631 | -0.0095 | -16.4087
-4.5 | -0.5551 | 0.03338 | -0.0077 | -16.6297
-4 | -0.5118 | 0.03141 | -0.006 | -16.2942
-3.5 | -0.4424 | 0.02982 | -0.0086 | -14.8357
-3 | -0.4086 | 0.02612 | -0.0054 | -15.6432
-2.5 | -0.0381 | 0.03591 | -0.0342 | -1.061
-2 | 0.0612 | 0.03538 | -0.048 | 1.7298
-1.5 | 0.1003 | 0.03561 | -0.0505 | 2.8166
-1 | 0.1317 | 0.03607 | -0.0514 | 3.6512
-0.5 | 0.1391 | 0.03666 | -0.0481 | 3.7943
0 | 0.1351 | 0.03727 | -0.0429 | 3.6249
0.5 | 0.1337 | 0.0379 | -0.0381 | 3.5277
1.5 | 0.1026 | 0.03873 | -0.0234 | 2.6491
2 | 0.1052 | 0.03965 | -0.0187 | 2.6532
2.5 | 0.143 | 0.04166 | -0.0194 | 3.4325
3 | 0.1718 | 0.04362 | -0.0189 | 3.9386
3.5 | 0.2063 | 0.04599 | -0.0192 | 4.4858
4 | 0.2451 | 0.04864 | -0.0202 | 5.0391
4.5 | 0.2571 | 0.05158 | -0.0192 | 4.9845
5 | 0.2974 | 0.05499 | -0.0209 | 5.4083
5.5 | 0.3931 | 0.05709 | -0.0244 | 6.8856
6 | 0.4638 | 0.05964 | -0.0266 | 7.7767
6.5 | 0.4968 | 0.06209 | -0.0253 | 8.0013
7 | 0.5629 | 0.06378 | -0.0256 | 8.8257
7.5 | 0.6191 | 0.06485 | -0.0242 | 9.5466
8 | 0.6888 | 0.06388 | -0.0217 | 10.7827
8.5 | 0.7577 | 0.06062 | -0.0168 | 12.4992
9 | 0.9617 | 0.03392 | 0 | 28.352
9.5 | 0.9644 | 0.03836 | 0.0062 | 25.1408
10 | 1.026 | 0.04317 | 0.007 | 23.7665
10.5 | 1.0929 | 0.04927 | 0.0058 | 22.1819
11 | 1.1298 | 0.05579 | 0.0068 | 20.2509
11.5 | 1.1141 | 0.06248 | 0.0115 | 17.8313
12 | 1.0794 | 0.06994 | 0.0153 | 15.4332
12.5 | 1.0328 | 0.07934 | 0.0157 | 13.0174
13 | 0.9863 | 0.09127 | 0.0129 | 10.8064
13.5 | 0.7625 | 0.14017 | -0.021 | 5.4398
14.5 | 0.719 | 0.17683 | -0.0437 | 4.0661
15 | 0.7278 | 0.18365 | -0.0466 | 3.963
15.5 | 0.7336 | 0.1902 | -0.0503 | 3.857
16 | 0.747 | 0.19737 | -0.0535 | 3.7848

## 5. Re 50k Mach 0.25 (1)
BIGFOIL.COM POLAR EXPORT
NACA64-314 a=0.0
NACA64-314 a=0.0 |  |  |  | Cl Max: | 1.039 | at alpha= | 11.5 | deg
JavaFoil+Calcfoil stall+Eppler ext transition |  |  |  | L/D Max: | 32.773 | at alpha= | 6.5 | deg
Re: | 50000 |  |  | Cd Min: | 0.01792 | at alpha= | -0.5 | deg
Mach: | 0.25 |  |  | Cl=0 at alpha= | -1.4758 | deg
|  |  |  | @ Cl=0.1, Cd= | 0.017927
|  |  |  | @ Cl=0.4, Cd= | 0.020803
|  |  |  | @ Cl=0.6, Cd= | 0.32292
alpha (deg) | Cl | Cd | Cm | Cl/Cd
-16.5 | -0.373 | 0.43869 | -0.002 | -0.851
-16 | -0.437 | 0.3846 | -0.002 | -1.135
-15.5 | -0.495 | 0.31569 | -0.002 | -1.569
-15 | -0.549 | 0.2753 | -0.002 | -1.996
-14.5 | -0.598 | 0.24218 | -0.003 | -2.471
-14 | -0.642 | 0.21829 | -0.003 | -2.94
-13.5 | -0.679 | 0.19503 | -0.003 | -3.482
-13 | -0.709 | 0.17823 | -0.003 | -3.979
-12.5 | -0.729 | 0.15701 | -0.003 | -4.643
-12 | -0.74 | 0.14252 | -0.004 | -5.19
-11.5 | -0.743 | 0.12761 | -0.004 | -5.822
-11 | -0.736 | 0.11841 | -0.004 | -6.218
-10.5 | -0.724 | 0.10518 | -0.005 | -6.887
-10 | -0.707 | 0.10021 | -0.005 | -7.06
-9.5 | -0.686 | 0.08893 | -0.005 | -7.714
-9 | -0.66 | 0.08149 | -0.005 | -8.103
-8.5 | -0.631 | 0.07598 | -0.006 | -8.3
-8 | -0.597 | 0.07022 | -0.006 | -8.509
-7.5 | -0.561 | 0.06497 | -0.006 | -8.638
-7 | -0.522 | 0.06056 | -0.006 | -8.624
-6.5 | -0.481 | 0.05641 | -0.007 | -8.519
-6 | -0.437 | 0.05258 | -0.007 | -8.305
-5.5 | -0.391 | 0.04925 | -0.007 | -7.949
-5 | -0.345 | 0.04637 | -0.008 | -7.444
-4.5 | -0.298 | 0.04392 | -0.008 | -6.784
-4 | -0.25 | 0.04185 | -0.009 | -5.974
-3.5 | -0.201 | 0.03998 | -0.009 | -5.036
-3 | -0.152 | 0.03848 | -0.009 | -3.953
-2.5 | -0.127 | 0.01884 | -0.02 | -6.743
-2 | -0.065 | 0.01847 | -0.02 | -3.521
-1.5 | -0.003 | 0.01806 | -0.02 | -0.153
-1 | 0.059 | 0.01794 | -0.021 | 3.28
-0.5 | 0.121 | 0.01792 | -0.022 | 6.753
0 | 0.176 | 0.01933 | -0.022 | 9.118
0.5 | 0.235 | 0.01956 | -0.023 | 12.016
1 | 0.293 | 0.01987 | -0.023 | 14.759
1.5 | 0.35 | 0.02032 | -0.024 | 17.242
2 | 0.407 | 0.02087 | -0.024 | 19.519
2.5 | 0.464 | 0.02149 | -0.025 | 21.574
3 | 0.52 | 0.02223 | -0.025 | 23.38
3.5 | 0.575 | 0.02307 | -0.026 | 24.91
4 | 0.629 | 0.02399 | -0.026 | 26.219
4.5 | 0.683 | 0.02498 | -0.027 | 27.318
5 | 0.735 | 0.02607 | -0.027 | 28.2
5.5 | 0.786 | 0.02738 | -0.027 | 28.724
6 | 0.836 | 0.02879 | -0.028 | 29.05
6.5 | 0.923 | 0.02816 | -0.03 | 32.773
7 | 0.97 | 0.02971 | -0.031 | 32.654
7.5 | 0.863 | 0.05697 | -0.015 | 15.153
8 | 0.9 | 0.06126 | -0.015 | 14.699
8.5 | 0.935 | 0.06579 | -0.015 | 14.21
9 | 0.967 | 0.07125 | -0.015 | 13.571
9.5 | 0.993 | 0.0768 | -0.014 | 12.933
10 | 1.014 | 0.08352 | -0.014 | 12.135
10.5 | 1.028 | 0.09095 | -0.014 | 11.303
11 | 1.037 | 0.09842 | -0.014 | 10.533
11.5 | 1.039 | 0.10785 | -0.014 | 9.632
12 | 1.033 | 0.11785 | -0.014 | 8.769
12.5 | 1.014 | 0.12849 | -0.014 | 7.894
13 | 0.986 | 0.1405 | -0.014 | 7.02
13.5 | 0.95 | 0.15735 | -0.013 | 6.036
14 | 0.905 | 0.17154 | -0.013 | 5.275
14.5 | 0.852 | 0.18858 | -0.012 | 4.52
15 | 0.793 | 0.21041 | -0.012 | 3.769
15.5 | 0.728 | 0.23986 | -0.012 | 3.034
16 | 0.657 | 0.27358 | -0.012 | 2.403
16.5 | 0.582 | 0.32292 | -0.011 | 1.804

## 6. Re 50k Mach 0.25 (2)
BIGFOIL.COM POLAR EXPORT
NACA64-314 a=0.0
NACA64-314 a=0.0 |  |  |  | Cl Max: | 1.0749 | at alpha= | 10.5 | deg
XFOIL ncrit=9 |  |  |  | L/D Max: | 25.2497 | at alpha= | 9 | deg
Re: | 50000 |  |  | Cd Min: | 0.24727 | at alpha= | -20 | deg
Mach: | 0.25 |  |  | Cl=0 at alpha= | -2.2605 | deg
|  |  |  | @ Cl=0.1, Cd= | 0.036685
|  |  |  | @ Cl=0.4, Cd= | 0.058281
|  |  |  | @ Cl=0.6, Cd= | 0.065971
alpha (deg) | Cl | Cd | Cm | Cl/Cd
-20 | -0.7054 | 0.24727 | 0.0502 | -2.8528
-19.5 | -0.6978 | 0.24572 | 0.0438 | -2.8398
-19 | -0.6655 | 0.2323 | 0.0424 | -2.8648
-18.5 | -0.6623 | 0.23272 | 0.0357 | -2.8459
-18 | -0.6303 | 0.21926 | 0.034 | -2.8747
-17.5 | -0.6191 | 0.21538 | 0.0289 | -2.8745
-17 | -0.5952 | 0.20599 | 0.0261 | -2.8895
-16.5 | -0.5943 | 0.20482 | 0.0202 | -2.9016
-16 | -0.5603 | 0.19257 | 0.0188 | -2.9096
-15.5 | -0.5547 | 0.18795 | 0.0139 | -2.9513
-15 | -0.5423 | 0.18252 | 0.0106 | -2.9712
-14.5 | -0.5175 | 0.17355 | 0.0084 | -2.9818
-14 | -0.4972 | 0.16562 | 0.006 | -3.0021
-13.5 | -0.4818 | 0.15864 | 0.0032 | -3.0371
-13 | -0.4677 | 0.15208 | 0.0008 | -3.0754
-12.5 | -0.466 | 0.1472 | -0.0018 | -3.1658
-12 | -0.45 | 0.13966 | -0.0036 | -3.2221
-11.5 | -0.423 | 0.13177 | -0.0046 | -3.2101
-11 | -0.4167 | 0.12589 | -0.0061 | -3.31
-10.5 | -0.4009 | 0.11962 | -0.0066 | -3.3514
-10 | -0.3881 | 0.11373 | -0.0071 | -3.4125
-9.5 | -0.3579 | 0.10618 | -0.0079 | -3.3707
-9 | -0.3452 | 0.09985 | -0.0088 | -3.4572
-8.5 | -0.516 | 0.07355 | -0.0436 | -7.0156
-8 | -0.6134 | 0.06841 | -0.0378 | -8.9665
-7.5 | -0.6364 | 0.06309 | -0.0315 | -10.0872
-7 | -0.6759 | 0.05784 | -0.0251 | -11.6857
-6.5 | -0.6851 | 0.05193 | -0.0204 | -13.1928
-6 | -0.6765 | 0.04687 | -0.0163 | -14.4335
-5.5 | -0.6527 | 0.04226 | -0.0132 | -15.4449
-5 | -0.6206 | 0.03882 | -0.0105 | -15.9866
-4.5 | -0.5807 | 0.0354 | -0.0086 | -16.404
-4 | -0.5154 | 0.03304 | -0.0102 | -15.5993
-3.5 | -0.4441 | 0.03128 | -0.0124 | -14.1976
-3 | -0.3912 | 0.02855 | -0.0136 | -13.7023
-2.5 | -0.0446 | 0.0371 | -0.0342 | -1.2022
-2 | 0.0485 | 0.03663 | -0.0465 | 1.3241
-1.5 | 0.1044 | 0.03669 | -0.052 | 2.8455
-1 | 0.128 | 0.03719 | -0.0513 | 3.4418
-0.5 | 0.143 | 0.03783 | -0.0492 | 3.7801
0 | 0.1604 | 0.03861 | -0.0473 | 4.1544
0.5 | 0.1411 | 0.0391 | -0.0394 | 3.6087
1 | 0.1315 | 0.03964 | -0.0331 | 3.3174
1.5 | 0.1071 | 0.03982 | -0.0242 | 2.6896
2 | 0.1169 | 0.04092 | -0.0204 | 2.8568
2.5 | 0.1388 | 0.04247 | -0.0186 | 3.2682
3 | 0.1721 | 0.04457 | -0.0185 | 3.8613
3.5 | 0.2115 | 0.04702 | -0.0193 | 4.4981
4.5 | 0.3012 | 0.05255 | -0.0218 | 5.7317
5 | 0.3502 | 0.05539 | -0.023 | 6.3224
5.5 | 0.3974 | 0.05818 | -0.0236 | 6.8305
6 | 0.466 | 0.06085 | -0.0253 | 7.6582
6.5 | 0.4984 | 0.06343 | -0.024 | 7.8575
7 | 0.559 | 0.0654 | -0.0237 | 8.5474
7.5 | 0.6236 | 0.0663 | -0.0224 | 9.4057
8 | 0.6728 | 0.06675 | -0.0193 | 10.0794
8.5 | 0.7747 | 0.05989 | -0.0126 | 12.9354
9 | 0.9456 | 0.03745 | 0.0063 | 25.2497
9.5 | 0.9711 | 0.04195 | 0.0105 | 23.149
10 | 1.028 | 0.04714 | 0.0118 | 21.8074
10.5 | 1.0749 | 0.05383 | 0.0124 | 19.9684
11 | 1.0496 | 0.06062 | 0.0164 | 17.3144
11.5 | 1.012 | 0.06915 | 0.0176 | 14.6349
12 | 0.9555 | 0.0809 | 0.0148 | 11.8109
12.5 | 0.8958 | 0.09642 | 0.0078 | 9.2906
13.5 | 0.7566 | 0.14612 | -0.023 | 5.1779
14.5 | 0.7191 | 0.17982 | -0.0454 | 3.999
15 | 0.7285 | 0.18663 | -0.0486 | 3.9034
15.5 | 0.7385 | 0.19363 | -0.0524 | 3.814

## 7. Re 50k Mach 0.50 (1)
BIGFOIL.COM POLAR EXPORT
NACA64-314 a=0.0
NACA64-314 a=0.0 |  |  |  | Cl Max: | 1.166 | at alpha= | 20 | deg
JavaFoil+Calcfoil stall+Eppler ext transition |  |  |  | L/D Max: | 29.792 | at alpha= | 6 | deg
Re: | 50000 |  |  | Cd Min: | 0.01915 | at alpha= | -0.5 | deg
Mach: | 0.5 |  |  | Cl=0 at alpha= | -1.4779 | deg
|  |  |  | @ Cl=0.1, Cd= | 0.019208
|  |  |  | @ Cl=0.4, Cd= | 0.022341
|  |  |  | @ Cl=0.6, Cd= | 0.025494
alpha (deg) | Cl | Cd | Cm | Cl/Cd
-20 | -1.017 | 0.43755 | -0.001 | -2.325
-19.5 | -0.991 | 0.4188 | -0.002 | -2.366
-19 | -0.965 | 0.41342 | -0.002 | -2.333
-18.5 | -0.938 | 0.41822 | -0.002 | -2.242
-18 | -0.908 | 0.39707 | -0.002 | -2.288
-17.5 | -0.882 | 0.39022 | -0.002 | -2.259
-17 | -0.855 | 0.40286 | -0.003 | -2.122
-16.5 | -0.828 | 0.3763 | -0.003 | -2.2
-16 | -0.801 | 0.37256 | -0.003 | -2.15
-15.5 | -0.772 | 0.35604 | -0.003 | -2.169
-15 | -0.745 | 0.33441 | -0.004 | -2.228
-14.5 | -0.718 | 0.33104 | -0.004 | -2.169
-14 | -0.691 | 0.31631 | -0.004 | -2.185
-13.5 | -0.664 | 0.32607 | -0.004 | -2.036
-13 | -0.636 | 0.30326 | -0.005 | -2.098
-12.5 | -0.608 | 0.27408 | -0.005 | -2.219
-12 | -0.581 | 0.28576 | -0.005 | -2.032
-11.5 | -0.554 | 0.27267 | -0.005 | -2.03
-11 | -0.526 | 0.25247 | -0.005 | -2.084
-10.5 | -0.499 | 0.24884 | -0.006 | -2.005
-10 | -0.471 | 0.23876 | -0.006 | -1.972
-9.5 | -0.443 | 0.22918 | -0.006 | -1.933
-9 | -0.416 | 0.22461 | -0.006 | -1.851
-8.5 | -0.388 | 0.21715 | -0.006 | -1.787
-8 | -0.361 | 0.2014 | -0.006 | -1.791
-7.5 | -0.504 | 0.09898 | -0.006 | -5.092
-7 | -0.522 | 0.07896 | -0.007 | -6.611
-6.5 | -0.502 | 0.06792 | -0.007 | -7.386
-6 | -0.466 | 0.06008 | -0.007 | -7.762
-5.5 | -0.424 | 0.05454 | -0.008 | -7.78
-5 | -0.378 | 0.05017 | -0.008 | -7.529
-4.5 | -0.328 | 0.04644 | -0.009 | -7.069
-4 | -0.277 | 0.04373 | -0.009 | -6.328
-3.5 | -0.224 | 0.04167 | -0.01 | -5.365
-3 | -0.169 | 0.03979 | -0.01 | -4.254
-2.5 | -0.114 | 0.03817 | -0.011 | -2.995
-2 | -0.073 | 0.01982 | -0.022 | -3.664
-1.5 | -0.003 | 0.01948 | -0.022 | -0.156
-1 | 0.065 | 0.01927 | -0.023 | 3.365
-0.5 | 0.133 | 0.01915 | -0.024 | 6.968
0 | 0.195 | 0.02096 | -0.024 | 9.289
0.5 | 0.26 | 0.02138 | -0.025 | 12.146
1 | 0.324 | 0.02191 | -0.025 | 14.791
1.5 | 0.386 | 0.02207 | -0.026 | 17.508
2 | 0.449 | 0.02329 | -0.027 | 19.287
2.5 | 0.511 | 0.02412 | -0.027 | 21.2
3 | 0.573 | 0.02506 | -0.028 | 22.858
3.5 | 0.634 | 0.02604 | -0.028 | 24.345
4 | 0.694 | 0.02717 | -0.029 | 25.542
4.5 | 0.752 | 0.02853 | -0.029 | 26.355
5 | 0.808 | 0.03008 | -0.03 | 26.854
5.5 | 0.863 | 0.03169 | -0.03 | 27.227
6 | 0.953 | 0.03197 | -0.033 | 29.792
6.5 | 0.856 | 0.0536 | -0.017 | 15.963
7 | 0.89 | 0.05846 | -0.016 | 15.228
7.5 | 0.917 | 0.06434 | -0.015 | 14.253
8 | 0.929 | 0.07208 | -0.015 | 12.892
8.5 | 0.914 | 0.0841 | -0.014 | 10.873
9 | 0.821 | 0.11191 | -0.013 | 7.336
9.5 | 0.601 | 0.20707 | -0.013 | 2.902
10 | 0.628 | 0.23998 | -0.016 | 2.619
10.5 | 0.655 | 0.23754 | -0.016 | 2.759
11 | 0.682 | 0.23748 | -0.017 | 2.872
11.5 | 0.71 | 0.25557 | -0.019 | 2.778
12 | 0.737 | 0.26019 | -0.019 | 2.832
12.5 | 0.763 | 0.2839 | -0.019 | 2.688
13 | 0.79 | 0.29336 | -0.02 | 2.693
13.5 | 0.818 | 0.30189 | -0.022 | 2.71
14 | 0.845 | 0.32051 | -0.022 | 2.635
14.5 | 0.871 | 0.33333 | -0.023 | 2.613
15 | 0.899 | 0.35147 | -0.024 | 2.559
15.5 | 0.926 | 0.37185 | -0.025 | 2.489
16 | 0.952 | 0.38411 | -0.025 | 2.479
16.5 | 0.981 | 0.39678 | -0.027 | 2.472
17 | 1.007 | 0.40627 | -0.028 | 2.479
17.5 | 1.033 | 0.41902 | -0.028 | 2.466
18 | 1.059 | 0.4362 | -0.028 | 2.428
18.5 | 1.088 | 0.4595 | -0.03 | 2.368
19 | 1.114 | 0.45437 | -0.03 | 2.452
19.5 | 1.14 | 0.46686 | -0.031 | 2.441
20 | 1.166 | 0.48445 | -0.031 | 2.406

## 8. Re 50k Mach 0.50 (2)
BIGFOIL.COM POLAR EXPORT
NACA64-314 a=0.0
NACA64-314 a=0.0 |  |  |  | Cl Max: | 0.967 | at alpha= | 20 | deg
XFOIL ncrit=9 |  |  |  | L/D Max: | 12.2356 | at alpha= | 9.5 | deg
Re: | 50000 |  |  | Cd Min: | 0.28484 | at alpha= | 20 | deg
Mach: | 0.5 |  |  | Cl=0 at alpha= | -2.0456 | deg
|  |  |  | @ Cl=0.1, Cd= | 0.042044
|  |  |  | @ Cl=0.4, Cd= | 0.062656
|  |  |  | @ Cl=0.6, Cd= | 0.075801
alpha (deg) | Cl | Cd | Cm | Cl/Cd
-20 | -0.7582 | 0.26809 | 0.0612 | -2.8282
-19.5 | -0.7387 | 0.2629 | 0.055 | -2.8098
-19 | -0.7149 | 0.25359 | 0.0501 | -2.8191
-18.5 | -0.6899 | 0.24512 | 0.0455 | -2.8145
-18 | -0.6777 | 0.24232 | 0.0386 | -2.7967
-17.5 | -0.6439 | 0.22911 | 0.0358 | -2.8104
-17 | -0.6266 | 0.22304 | 0.0301 | -2.8094
-16.5 | -0.6038 | 0.21558 | 0.0258 | -2.8008
-16 | -0.5774 | 0.20587 | 0.0219 | -2.8047
-15.5 | -0.5739 | 0.20445 | 0.0157 | -2.807
-15 | -0.5454 | 0.19434 | 0.0125 | -2.8064
-14.5 | -0.5157 | 0.18414 | 0.0094 | -2.8006
-14 | -0.4916 | 0.1757 | 0.006 | -2.798
-13.5 | -0.471 | 0.1683 | 0.0025 | -2.7986
-13 | -0.4568 | 0.16227 | -0.0009 | -2.8151
-12.5 | -0.4502 | 0.15736 | -0.0042 | -2.861
-12 | -0.4171 | 0.14716 | -0.0066 | -2.8343
-11.5 | -0.391 | 0.13933 | -0.0086 | -2.8063
-11 | -0.3731 | 0.13247 | -0.0107 | -2.8165
-10.5 | -0.3666 | 0.12757 | -0.0123 | -2.8737
-10 | -0.3348 | 0.11871 | -0.0145 | -2.8203
-9.5 | -0.3123 | 0.11156 | -0.0165 | -2.7994
-9 | -0.3624 | 0.09726 | -0.0359 | -3.7261
-8.5 | -0.3951 | 0.08561 | -0.0471 | -4.6151
-8 | -0.413 | 0.07855 | -0.0478 | -5.2578
-7.5 | -0.4947 | 0.07407 | -0.0445 | -6.6788
-7 | -0.5527 | 0.07094 | -0.0373 | -7.7911
-6.5 | -0.6117 | 0.06677 | -0.0308 | -9.1613
-6 | -0.6599 | 0.06159 | -0.0252 | -10.7144
-5.5 | -0.6867 | 0.05605 | -0.0203 | -12.2516
-5 | -0.6641 | 0.04965 | -0.0208 | -13.3756
-4.5 | -0.6142 | 0.04398 | -0.0228 | -13.9654
-4 | -0.5515 | 0.03994 | -0.0242 | -13.8082
-3.5 | -0.4759 | 0.03711 | -0.0255 | -12.824
-3 | -0.406 | 0.03528 | -0.0256 | -11.5079
-2.5 | -0.0737 | 0.04244 | -0.0346 | -1.7366
-2 | 0.0074 | 0.04204 | -0.0432 | 0.17602
-1.5 | 0.0788 | 0.04198 | -0.0504 | 1.8771
-1 | 0.1555 | 0.04221 | -0.0588 | 3.684
-0.5 | 0.1737 | 0.04297 | -0.0563 | 4.0424
0 | 0.1676 | 0.04371 | -0.0499 | 3.8344
0.5 | 0.1688 | 0.04447 | -0.0446 | 3.7958
1 | 0.1776 | 0.04534 | -0.0405 | 3.9171
1.5 | 0.1594 | 0.04575 | -0.0322 | 3.4842
2 | 0.1455 | 0.04618 | -0.0244 | 3.1507
2.5 | 0.1525 | 0.04723 | -0.0194 | 3.2289
3 | 0.1789 | 0.04904 | -0.0176 | 3.648
3.5 | 0.2118 | 0.05128 | -0.0168 | 4.1303
4 | 0.264 | 0.05422 | -0.0184 | 4.8691
4.5 | 0.3013 | 0.05697 | -0.018 | 5.2887
5 | 0.3502 | 0.06006 | -0.0187 | 5.8308
5.5 | 0.4139 | 0.06338 | -0.0201 | 6.5305
6 | 0.4451 | 0.06641 | -0.0188 | 6.7023
6.5 | 0.5099 | 0.06941 | -0.019 | 7.3462
7 | 0.5397 | 0.07252 | -0.0172 | 7.4421
7.5 | 0.5852 | 0.07529 | -0.0155 | 7.7726
8 | 0.637 | 0.07708 | -0.0126 | 8.2641
8.5 | 0.6886 | 0.07754 | -0.008 | 8.8806
9 | 0.782 | 0.06943 | 0.0046 | 11.2631
9.5 | 0.8352 | 0.06826 | 0.0129 | 12.2356
10 | 0.7777 | 0.08429 | 0.0051 | 9.2265
10.5 | 0.7829 | 0.09239 | 0.0044 | 8.4739
11 | 0.7374 | 0.10983 | -0.0058 | 6.714
11.5 | 0.722 | 0.12288 | -0.0125 | 5.8757
12 | 0.7246 | 0.13373 | -0.017 | 5.4184
12.5 | 0.7198 | 0.14557 | -0.0235 | 4.9447
13 | 0.7275 | 0.15675 | -0.0289 | 4.6411
13.5 | 0.7454 | 0.16768 | -0.0333 | 4.4454
14 | 0.7207 | 0.18494 | -0.0489 | 3.8969
14.5 | 0.7372 | 0.19311 | -0.0531 | 3.8175
15 | 0.7555 | 0.20152 | -0.0572 | 3.749
15.5 | 0.7836 | 0.21187 | -0.0605 | 3.6985
16 | 0.8057 | 0.22045 | -0.0643 | 3.6548
16.5 | 0.8201 | 0.22684 | -0.0692 | 3.6153
17 | 0.838 | 0.23463 | -0.074 | 3.5716
17.5 | 0.8665 | 0.24578 | -0.0775 | 3.5255
18 | 0.8962 | 0.25776 | -0.0807 | 3.4769
18.5 | 0.9028 | 0.25969 | -0.0878 | 3.4765
19 | 0.9286 | 0.27045 | -0.0919 | 3.4335
19.5 | 0.9542 | 0.28047 | -0.096 | 3.4021
20 | 0.967 | 0.28484 | -0.1029 | 3.3949

## 9. Re 100k Mach 0.00 (1)
BIGFOIL.COM POLAR EXPORT
NACA64-314 a=0.0
NACA64-314 a=0.0 |  |  |  | Cl Max: | 1.084 | at alpha= | 12.5 | deg
JavaFoil+Calcfoil stall+Eppler ext transition |  |  |  | L/D Max: | 43.625 | at alpha= | 6 | deg
Re: | 100000 |  |  | Cd Min: | 0.01323 | at alpha= | -0.5 | deg
Mach: | 0 |  |  | Cl=0 at alpha= | -1.4754 | deg
|  |  |  | @ Cl=0.1, Cd= | 0.013239
|  |  |  | @ Cl=0.4, Cd= | 0.014236
|  |  |  | @ Cl=0.6, Cd= | 0.015778
alpha (deg) | Cl | Cd | Cm | Cl/Cd
-18 | -0.686 | 0.23524 | -0.001 | -2.917
-17.5 | -0.708 | 0.23 | -0.002 | -3.078
-17 | -0.729 | 0.21522 | -0.002 | -3.386
-16.5 | -0.748 | 0.2036 | -0.002 | -3.676
-16 | -0.766 | 0.183 | -0.002 | -4.188
-15.5 | -0.782 | 0.17764 | -0.002 | -4.404
-15 | -0.796 | 0.164 | -0.002 | -4.854
-14.5 | -0.807 | 0.14948 | -0.003 | -5.399
-14 | -0.815 | 0.13976 | -0.003 | -5.829
-13.5 | -0.819 | 0.13023 | -0.003 | -6.29
-13 | -0.82 | 0.12142 | -0.003 | -6.753
-12.5 | -0.815 | 0.1116 | -0.004 | -7.3
-12 | -0.804 | 0.10464 | -0.004 | -7.686
-11.5 | -0.79 | 0.09745 | -0.004 | -8.105
-11 | -0.769 | 0.09175 | -0.004 | -8.387
-10.5 | -0.746 | 0.08519 | -0.004 | -8.759
-10 | -0.72 | 0.08059 | -0.005 | -8.933
-9.5 | -0.691 | 0.07363 | -0.005 | -9.387
-9 | -0.66 | 0.06904 | -0.005 | -9.555
-8.5 | -0.626 | 0.06461 | -0.005 | -9.686
-8 | -0.589 | 0.05994 | -0.006 | -9.834
-7.5 | -0.551 | 0.05619 | -0.006 | -9.809
-7 | -0.511 | 0.05279 | -0.006 | -9.683
-6.5 | -0.469 | 0.0494 | -0.007 | -9.496
-6 | -0.425 | 0.04638 | -0.007 | -9.174
-5.5 | -0.381 | 0.0441 | -0.007 | -8.638
-5 | -0.336 | 0.0417 | -0.008 | -8.047
-4.5 | -0.29 | 0.03955 | -0.008 | -7.32
-4 | -0.243 | 0.03782 | -0.009 | -6.416
-3.5 | -0.242 | 0.01557 | -0.019 | -15.566
-3 | -0.183 | 0.01533 | -0.019 | -11.927
-2.5 | -0.123 | 0.01514 | -0.02 | -8.131
-2 | -0.063 | 0.01493 | -0.02 | -4.219
-1.5 | -0.003 | 0.01334 | -0.021 | -0.204
-1 | 0.058 | 0.01326 | -0.021 | 4.357
-0.5 | 0.118 | 0.01323 | -0.022 | 8.937
0 | 0.176 | 0.01342 | -0.023 | 13.124
0.5 | 0.235 | 0.01358 | -0.023 | 17.301
1 | 0.293 | 0.01377 | -0.024 | 21.296
1.5 | 0.35 | 0.01399 | -0.024 | 25.03
2 | 0.407 | 0.01427 | -0.025 | 28.543
2.5 | 0.464 | 0.01462 | -0.025 | 31.721
3 | 0.52 | 0.01503 | -0.025 | 34.585
3.5 | 0.575 | 0.0155 | -0.026 | 37.09
4 | 0.629 | 0.0161 | -0.026 | 39.065
4.5 | 0.682 | 0.01669 | -0.027 | 40.898
5 | 0.735 | 0.0174 | -0.027 | 42.243
5.5 | 0.786 | 0.01826 | -0.028 | 43.053
6 | 0.836 | 0.01916 | -0.028 | 43.625
6.5 | 0.905 | 0.02234 | -0.029 | 40.525
7 | 0.953 | 0.02351 | -0.03 | 40.54
7.5 | 0.999 | 0.02478 | -0.03 | 40.313
8 | 1.042 | 0.02609 | -0.031 | 39.946
8.5 | 1.082 | 0.02744 | -0.031 | 39.452
9 | 0.953 | 0.0622 | -0.016 | 15.315
9.5 | 0.983 | 0.0668 | -0.015 | 14.714
10 | 1.009 | 0.07168 | -0.015 | 14.081
10.5 | 1.033 | 0.07683 | -0.015 | 13.44
11 | 1.052 | 0.083 | -0.015 | 12.68
11.5 | 1.068 | 0.08868 | -0.014 | 12.045
12 | 1.08 | 0.09477 | -0.014 | 11.398
12.5 | 1.084 | 0.10151 | -0.014 | 10.674
13 | 1.083 | 0.10888 | -0.014 | 9.944
13.5 | 1.077 | 0.1175 | -0.014 | 9.165
14 | 1.067 | 0.12496 | -0.015 | 8.539
14.5 | 1.053 | 0.13235 | -0.015 | 7.955
15 | 1.035 | 0.14679 | -0.015 | 7.051
15.5 | 1.014 | 0.15634 | -0.014 | 6.485
16 | 0.99 | 0.16882 | -0.015 | 5.864
16.5 | 0.964 | 0.18333 | -0.014 | 5.256
17 | 0.936 | 0.18592 | -0.014 | 5.032
17.5 | 0.906 | 0.20208 | -0.014 | 4.483

## 10. Re 100k Mach 0.00 (2)
BIGFOIL.COM POLAR EXPORT
NACA64-314 a=0.0
NACA64-314 a=0.0 |  |  |  | Cl Max: | 1.1584 | at alpha= | 12.5 | deg
XFOIL ncrit=9 |  |  |  | L/D Max: | 49.7308 | at alpha= | 8 | deg
Re: | 100000 |  |  | Cd Min: | 0.24114 | at alpha= | -19.5 | deg
Mach: | 0 |  |  | Cl=0 at alpha= | -1.4336 | deg
|  |  |  | @ Cl=0.1, Cd= | 0.024226
|  |  |  | @ Cl=0.4, Cd= | 0.025414
|  |  |  | @ Cl=0.6, Cd= | 0.025717
alpha (deg) | Cl | Cd | Cm | Cl/Cd
-20 | -0.696 | 0.23957 | 0.0487 | -2.9052
-19.5 | -0.6996 | 0.24114 | 0.0405 | -2.9012
-19 | -0.66 | 0.22471 | 0.0412 | -2.9371
-18.5 | -0.6413 | 0.21831 | 0.0376 | -2.9376
-18 | -0.6383 | 0.21571 | 0.0303 | -2.9591
-17.5 | -0.6202 | 0.20631 | 0.0267 | -3.0062
-17 | -0.5937 | 0.19802 | 0.0253 | -2.9982
-16.5 | -0.5842 | 0.19261 | 0.0199 | -3.0331
-16 | -0.5927 | 0.18837 | 0.0121 | -3.1465
-15.5 | -0.5502 | 0.17723 | 0.0136 | -3.1044
-15 | -0.5434 | 0.17126 | 0.0086 | -3.173
-14.5 | -0.5394 | 0.16349 | 0.0036 | -3.2993
-14 | -0.513 | 0.15601 | 0.0026 | -3.2883
-13.5 | -0.541 | 0.15092 | -0.0078 | -3.5847
-13 | -0.4957 | 0.14093 | -0.0049 | -3.5173
-12.5 | -0.5106 | 0.13422 | -0.0125 | -3.8042
-12 | -0.4782 | 0.12604 | -0.0114 | -3.794
-11.5 | -0.5334 | 0.11777 | -0.0252 | -4.5292
-11 | -0.4697 | 0.11073 | -0.0186 | -4.2418
-10.5 | -0.4691 | 0.10258 | -0.0222 | -4.573
-10 | -0.4805 | 0.094 | -0.0275 | -5.1117
-9.5 | -0.4748 | 0.08692 | -0.0296 | -5.4625
-9 | -0.4685 | 0.08032 | -0.0312 | -5.8329
-7.5 | -0.6207 | 0.04695 | -0.042 | -13.2204
-7 | -0.5551 | 0.03776 | -0.0448 | -14.7007
-6.5 | -0.4849 | 0.03182 | -0.0491 | -15.2388
-6 | -0.4122 | 0.02792 | -0.0525 | -14.7636
-5.5 | -0.3429 | 0.0255 | -0.0549 | -13.4471
-5 | -0.2819 | 0.02326 | -0.0556 | -12.1195
-4.5 | -0.2353 | 0.02184 | -0.0539 | -10.7738
-4 | -0.2074 | 0.0197 | -0.0498 | -10.5279
-3.5 | -0.1961 | 0.01945 | -0.0388 | -10.0823
-3 | -0.1564 | 0.02112 | -0.0318 | -7.4053
-2.5 | -0.1107 | 0.02361 | -0.0232 | -4.6887
-2 | -0.0538 | 0.02414 | -0.022 | -2.2287
-1.5 | -0.007 | 0.02403 | -0.0215 | -0.2913
-1 | 0.0457 | 0.02387 | -0.0215 | 1.9145
-0.5 | 0.0925 | 0.02418 | -0.0216 | 3.8255
0 | 0.1486 | 0.02452 | -0.023 | 6.0604
0.5 | 0.2219 | 0.02447 | -0.0266 | 9.0682
1.5 | 0.3702 | 0.02554 | -0.0375 | 14.4949
2 | 0.4601 | 0.02516 | -0.0439 | 18.287
2.5 | 0.5399 | 0.02561 | -0.0507 | 21.0816
3 | 0.6297 | 0.02577 | -0.0591 | 24.4354
3.5 | 0.6461 | 0.02664 | -0.0546 | 24.253
4 | 0.6564 | 0.02745 | -0.0485 | 23.9126
4.5 | 0.6684 | 0.02803 | -0.0419 | 23.8459
5 | 0.6997 | 0.02802 | -0.0372 | 24.9714
5.5 | 0.7534 | 0.02695 | -0.0346 | 27.9555
6 | 0.8063 | 0.02574 | -0.0318 | 31.3248
6.5 | 0.8681 | 0.02373 | -0.0296 | 36.5824
7 | 0.9245 | 0.02145 | -0.0264 | 43.1002
7.5 | 0.9683 | 0.02023 | -0.0227 | 47.8646
8 | 0.9976 | 0.02006 | -0.0178 | 49.7308
8.5 | 0.9875 | 0.02276 | -0.0093 | 43.3875
9 | 0.9603 | 0.02714 | -0.0009 | 35.3832
9.5 | 0.9616 | 0.03112 | 0.0036 | 30.8997
10 | 0.9896 | 0.03417 | 0.0063 | 28.9611
10.5 | 1.0511 | 0.03741 | 0.0067 | 28.0968
11 | 1.0921 | 0.04071 | 0.0079 | 26.8263
11.5 | 1.1478 | 0.04628 | 0.0074 | 24.8012
12 | 1.1573 | 0.05098 | 0.0106 | 22.7011
12.5 | 1.1584 | 0.05702 | 0.0134 | 20.3157
13 | 1.1389 | 0.06407 | 0.0158 | 17.7759
13.5 | 1.0964 | 0.07309 | 0.0164 | 15.0007
14 | 1.0341 | 0.08555 | 0.013 | 12.0877
14.5 | 0.9645 | 0.10195 | 0.0049 | 9.4605
15 | 0.9089 | 0.12102 | -0.0056 | 7.5103
16 | 0.7717 | 0.18752 | -0.0466 | 4.1153
16.5 | 0.8059 | 0.19683 | -0.0464 | 4.0944
17 | 0.7989 | 0.20243 | -0.0534 | 3.9465
17.5 | 0.8101 | 0.21081 | -0.0577 | 3.8428

## 11. Re 100k Mach 0.10 (1)
BIGFOIL.COM POLAR EXPORT
NACA64-314 a=0.0
NACA64-314 a=0.0 |  |  |  | Cl Max: | 1.077 | at alpha= | 12.5 | deg
JavaFoil+Calcfoil stall+Eppler ext transition |  |  |  | L/D Max: | 43.51 | at alpha= | 6 | deg
Re: | 100000 |  |  | Cd Min: | 0.01326 | at alpha= | -0.5 | deg
Mach: | 0.1 |  |  | Cl=0 at alpha= | -1.4754 | deg
|  |  |  | @ Cl=0.1, Cd= | 0.013263
|  |  |  | @ Cl=0.4, Cd= | 0.014284
|  |  |  | @ Cl=0.6, Cd= | 0.015815
alpha (deg) | Cl | Cd | Cm | Cl/Cd
-18 | -0.639 | 0.24605 | -0.001 | -2.599
-17.5 | -0.665 | 0.23553 | -0.002 | -2.822
-17 | -0.689 | 0.22611 | -0.002 | -3.048
-16.5 | -0.712 | 0.20799 | -0.002 | -3.425
-16 | -0.734 | 0.19601 | -0.002 | -3.746
-15.5 | -0.754 | 0.17936 | -0.002 | -4.203
-15 | -0.771 | 0.1661 | -0.002 | -4.644
-14.5 | -0.786 | 0.15574 | -0.003 | -5.047
-14 | -0.797 | 0.1432 | -0.003 | -5.567
-13.5 | -0.805 | 0.13413 | -0.003 | -6.001
-13 | -0.809 | 0.12464 | -0.003 | -6.487
-12.5 | -0.806 | 0.11431 | -0.004 | -7.052
-12 | -0.798 | 0.10708 | -0.004 | -7.45
-11.5 | -0.785 | 0.09847 | -0.004 | -7.975
-11 | -0.766 | 0.0923 | -0.004 | -8.303
-10.5 | -0.744 | 0.08539 | -0.004 | -8.717
-10 | -0.719 | 0.08071 | -0.005 | -8.91
-9.5 | -0.691 | 0.07486 | -0.005 | -9.234
-9 | -0.66 | 0.0692 | -0.005 | -9.542
-8.5 | -0.627 | 0.06462 | -0.005 | -9.701
-8 | -0.591 | 0.06022 | -0.006 | -9.814
-7.5 | -0.553 | 0.05665 | -0.006 | -9.76
-7 | -0.513 | 0.05312 | -0.006 | -9.657
-6.5 | -0.471 | 0.04969 | -0.007 | -9.479
-6 | -0.427 | 0.04705 | -0.007 | -9.081
-5.5 | -0.383 | 0.04405 | -0.007 | -8.688
-5 | -0.337 | 0.04175 | -0.008 | -8.072
-4.5 | -0.291 | 0.03955 | -0.008 | -7.353
-4 | -0.244 | 0.03781 | -0.009 | -6.449
-3.5 | -0.243 | 0.01558 | -0.019 | -15.633
-3 | -0.184 | 0.01534 | -0.019 | -11.979
-2.5 | -0.124 | 0.01515 | -0.02 | -8.168
-2 | -0.063 | 0.01494 | -0.021 | -4.239
-1.5 | -0.003 | 0.01335 | -0.021 | -0.205
-1 | 0.058 | 0.01327 | -0.022 | 4.375
-0.5 | 0.119 | 0.01326 | -0.022 | 8.966
0 | 0.177 | 0.01345 | -0.023 | 13.152
0.5 | 0.236 | 0.01362 | -0.023 | 17.318
1 | 0.294 | 0.01382 | -0.024 | 21.31
1.5 | 0.352 | 0.01404 | -0.024 | 25.059
2 | 0.409 | 0.01433 | -0.025 | 28.537
2.5 | 0.466 | 0.01468 | -0.025 | 31.746
3 | 0.522 | 0.01509 | -0.026 | 34.602
3.5 | 0.577 | 0.01556 | -0.026 | 37.104
4 | 0.632 | 0.01617 | -0.026 | 39.063
4.5 | 0.685 | 0.01678 | -0.027 | 40.859
5 | 0.738 | 0.01754 | -0.027 | 42.06
5.5 | 0.789 | 0.01838 | -0.028 | 42.956
6 | 0.839 | 0.01929 | -0.028 | 43.51
6.5 | 0.909 | 0.02251 | -0.03 | 40.374
7 | 0.957 | 0.0237 | -0.03 | 40.365
7.5 | 1.002 | 0.025 | -0.031 | 40.104
8 | 1.046 | 0.02638 | -0.031 | 39.633
8.5 | 0.921 | 0.05845 | -0.016 | 15.759
9 | 0.955 | 0.06286 | -0.016 | 15.197
9.5 | 0.985 | 0.06731 | -0.015 | 14.63
10 | 1.011 | 0.07203 | -0.015 | 14.031
10.5 | 1.033 | 0.07729 | -0.015 | 13.366
11 | 1.052 | 0.08299 | -0.015 | 12.674
11.5 | 1.066 | 0.08922 | -0.015 | 11.95
12 | 1.076 | 0.09548 | -0.014 | 11.266
12.5 | 1.077 | 0.10443 | -0.015 | 10.313
13 | 1.073 | 0.11206 | -0.014 | 9.576
13.5 | 1.064 | 0.11899 | -0.014 | 8.943
14 | 1.05 | 0.12754 | -0.014 | 8.236
14.5 | 1.032 | 0.13587 | -0.014 | 7.598
15 | 1.01 | 0.14589 | -0.014 | 6.926
15.5 | 0.985 | 0.15844 | -0.015 | 6.218
16 | 0.957 | 0.16789 | -0.014 | 5.698
16.5 | 0.926 | 0.18662 | -0.014 | 4.962
17 | 0.893 | 0.19813 | -0.014 | 4.51
17.5 | 0.86 | 0.2058 | -0.014 | 4.177

## 12. Re 100k Mach 0.10 (2)
BIGFOIL.COM POLAR EXPORT
NACA64-314 a=0.0
NACA64-314 a=0.0 |  |  |  | Cl Max: | 1.148 | at alpha= | 12 | deg
XFOIL ncrit=9 |  |  |  | L/D Max: | 49.2107 | at alpha= | 8 | deg
Re: | 100000 |  |  | Cd Min: | 0.24246 | at alpha= | -19.5 | deg
Mach: | 0.1 |  |  | Cl=0 at alpha= | -1.4102 | deg
|  |  |  | @ Cl=0.1, Cd= | 0.024333
|  |  |  | @ Cl=0.4, Cd= | 0.025788
|  |  |  | @ Cl=0.6, Cd= | 0.025858
alpha (deg) | Cl | Cd | Cm | Cl/Cd
-20 | -0.6988 | 0.24078 | 0.0489 | -2.9022
-19.5 | -0.7023 | 0.24246 | 0.0407 | -2.8966
-19 | -0.6612 | 0.22538 | 0.0416 | -2.9337
-18.5 | -0.6426 | 0.219 | 0.0379 | -2.9342
-18 | -0.6408 | 0.21689 | 0.0304 | -2.9545
-17.5 | -0.619 | 0.20651 | 0.0274 | -2.9974
-17 | -0.5942 | 0.19861 | 0.0256 | -2.9918
-16.5 | -0.5861 | 0.19353 | 0.0199 | -3.0285
-16 | -0.5842 | 0.18728 | 0.0139 | -3.1194
-15.5 | -0.5497 | 0.17778 | 0.0138 | -3.092
-15 | -0.5451 | 0.17211 | 0.0084 | -3.1672
-14.5 | -0.535 | 0.16384 | 0.0043 | -3.2654
-14 | -0.5121 | 0.15656 | 0.0027 | -3.271
-13.5 | -0.5423 | 0.15177 | -0.0082 | -3.5732
-13 | -0.4933 | 0.14152 | -0.0047 | -3.4857
-12.5 | -0.5132 | 0.13499 | -0.0132 | -3.8018
-12 | -0.4756 | 0.12666 | -0.0113 | -3.7549
-11.5 | -0.5001 | 0.118 | -0.0198 | -4.2381
-11 | -0.4688 | 0.11132 | -0.0188 | -4.2113
-10.5 | -0.4638 | 0.10337 | -0.0219 | -4.4868
-10 | -0.4698 | 0.09519 | -0.0263 | -4.9354
-9.5 | -0.4632 | 0.08824 | -0.0284 | -5.2493
-9 | -0.5893 | 0.07752 | -0.042 | -7.6019
-7.5 | -0.6178 | 0.04737 | -0.0432 | -13.042
-7 | -0.5536 | 0.03803 | -0.0461 | -14.5569
-6.5 | -0.4839 | 0.0321 | -0.0502 | -15.0748
-6 | -0.4117 | 0.02815 | -0.0535 | -14.6252
-5.5 | -0.3428 | 0.02566 | -0.0557 | -13.3593
-5 | -0.2817 | 0.02341 | -0.0563 | -12.0333
-4.5 | -0.2349 | 0.02196 | -0.0545 | -10.6967
-4 | -0.2051 | 0.02021 | -0.0505 | -10.1484
-3.5 | -0.1988 | 0.0195 | -0.0392 | -10.1949
-3 | -0.1559 | 0.02117 | -0.0323 | -7.3642
-2.5 | -0.1078 | 0.02374 | -0.0238 | -4.5409
-2 | -0.0548 | 0.02425 | -0.0221 | -2.2598
-1.5 | -0.0099 | 0.0242 | -0.0213 | -0.40909
-1 | 0.0452 | 0.02396 | -0.0214 | 1.8865
-0.5 | 0.0916 | 0.02427 | -0.0214 | 3.7742
0 | 0.1462 | 0.02468 | -0.0227 | 5.9238
0.5 | 0.2186 | 0.02469 | -0.0262 | 8.8538
1 | 0.2901 | 0.0252 | -0.031 | 11.5119
1.5 | 0.3679 | 0.02575 | -0.0371 | 14.2874
2 | 0.4535 | 0.02585 | -0.0437 | 17.5435
2.5 | 0.5396 | 0.02573 | -0.0502 | 20.9716
3 | 0.6294 | 0.02592 | -0.0585 | 24.2824
3.5 | 0.6498 | 0.02675 | -0.0547 | 24.2916
4 | 0.6607 | 0.02753 | -0.0486 | 23.9993
4.5 | 0.6737 | 0.02805 | -0.042 | 24.0178
5 | 0.7056 | 0.02797 | -0.0373 | 25.227
5.5 | 0.7605 | 0.0268 | -0.0346 | 28.3769
6 | 0.8042 | 0.0262 | -0.0312 | 30.6947
6.5 | 0.8767 | 0.02344 | -0.0294 | 37.4019
7 | 0.9268 | 0.02156 | -0.0258 | 42.987
7.5 | 0.9731 | 0.02016 | -0.0221 | 48.2688
8 | 0.9975 | 0.02027 | -0.0166 | 49.2107
8.5 | 0.981 | 0.0233 | -0.0074 | 42.103
9 | 0.956 | 0.02779 | 0.0003 | 34.4009
9.5 | 0.9603 | 0.03169 | 0.0045 | 30.3029
10 | 0.9945 | 0.03478 | 0.007 | 28.594
10.5 | 1.0522 | 0.03801 | 0.0076 | 27.6822
11 | 1.0948 | 0.04151 | 0.0088 | 26.3744
11.5 | 1.1436 | 0.04723 | 0.009 | 24.2134
12 | 1.148 | 0.05216 | 0.0123 | 22.0092
12.5 | 1.1424 | 0.05847 | 0.015 | 19.5382
13 | 1.1167 | 0.06605 | 0.0168 | 16.9069
13.5 | 1.0717 | 0.07584 | 0.0162 | 14.1311
14 | 1.0109 | 0.08888 | 0.0117 | 11.3738
14.5 | 0.9437 | 0.10602 | 0.0025 | 8.9012
15 | 0.899 | 0.12429 | -0.0072 | 7.2331
16 | 0.7719 | 0.18834 | -0.0471 | 4.0984
16.5 | 0.8078 | 0.19782 | -0.0467 | 4.0835
17 | 0.7991 | 0.20328 | -0.0542 | 3.931

## 13. Re 100k Mach 0.25 (1)
BIGFOIL.COM POLAR EXPORT
NACA64-314 a=0.0
NACA64-314 a=0.0 |  |  |  | Cl Max: | 1.062 | at alpha= | 8 | deg
JavaFoil+Calcfoil stall+Eppler ext transition |  |  |  | L/D Max: | 42.444 | at alpha= | 6 | deg
Re: | 100000 |  |  | Cd Min: | 0.01344 | at alpha= | -0.5 | deg
Mach: | 0.25 |  |  | Cl=0 at alpha= | -1.4762 | deg
|  |  |  | @ Cl=0.1, Cd= | 0.013444
|  |  |  | @ Cl=0.4, Cd= | 0.014597
|  |  |  | @ Cl=0.6, Cd= | 0.0162
alpha (deg) | Cl | Cd | Cm | Cl/Cd
-16.5 | -0.373 | 0.33758 | -0.002 | -1.106
-16 | -0.437 | 0.29472 | -0.002 | -1.482
-15.5 | -0.495 | 0.25527 | -0.002 | -1.941
-15 | -0.549 | 0.2241 | -0.002 | -2.452
-14.5 | -0.598 | 0.19613 | -0.003 | -3.051
-14 | -0.642 | 0.18366 | -0.003 | -3.495
-13.5 | -0.679 | 0.16113 | -0.003 | -4.215
-13 | -0.709 | 0.14969 | -0.003 | -4.739
-12.5 | -0.729 | 0.13571 | -0.004 | -5.373
-12 | -0.74 | 0.12017 | -0.004 | -6.156
-11.5 | -0.743 | 0.10902 | -0.004 | -6.817
-11 | -0.736 | 0.10029 | -0.004 | -7.342
-10.5 | -0.724 | 0.0931 | -0.005 | -7.781
-10 | -0.708 | 0.08674 | -0.005 | -8.157
-9.5 | -0.686 | 0.07846 | -0.005 | -8.744
-9 | -0.66 | 0.07307 | -0.005 | -9.039
-8.5 | -0.631 | 0.06714 | -0.006 | -9.395
-8 | -0.598 | 0.06289 | -0.006 | -9.501
-7.5 | -0.561 | 0.05831 | -0.006 | -9.627
-7 | -0.522 | 0.05438 | -0.006 | -9.605
-6.5 | -0.481 | 0.05067 | -0.007 | -9.485
-6 | -0.437 | 0.04755 | -0.007 | -9.185
-5.5 | -0.392 | 0.04474 | -0.008 | -8.753
-5 | -0.345 | 0.04222 | -0.008 | -8.179
-4.5 | -0.298 | 0.04002 | -0.008 | -7.45
-4 | -0.25 | 0.03809 | -0.009 | -6.567
-3.5 | -0.201 | 0.03651 | -0.009 | -5.518
-3 | -0.189 | 0.01563 | -0.02 | -12.072
-2.5 | -0.127 | 0.01538 | -0.021 | -8.264
-2 | -0.065 | 0.01521 | -0.021 | -4.278
-1.5 | -0.003 | 0.01348 | -0.022 | -0.209
-1 | 0.06 | 0.01345 | -0.022 | 4.438
-0.5 | 0.122 | 0.01344 | -0.023 | 9.089
0 | 0.181 | 0.01372 | -0.023 | 13.203
0.5 | 0.242 | 0.01386 | -0.024 | 17.438
1 | 0.301 | 0.01409 | -0.024 | 21.395
1.5 | 0.36 | 0.01438 | -0.025 | 25.042
2 | 0.419 | 0.0147 | -0.025 | 28.475
2.5 | 0.477 | 0.01511 | -0.026 | 31.554
3 | 0.534 | 0.01552 | -0.026 | 34.424
3.5 | 0.591 | 0.0161 | -0.027 | 36.701
4 | 0.646 | 0.01671 | -0.027 | 38.68
4.5 | 0.701 | 0.01742 | -0.028 | 40.232
5 | 0.755 | 0.01818 | -0.028 | 41.507
5.5 | 0.807 | 0.01912 | -0.028 | 42.19
6 | 0.857 | 0.0202 | -0.029 | 42.444
6.5 | 0.929 | 0.02354 | -0.03 | 39.452
7 | 0.976 | 0.0249 | -0.031 | 39.205
7.5 | 1.021 | 0.02628 | -0.031 | 38.846
8 | 1.062 | 0.02782 | -0.032 | 38.183
8.5 | 0.936 | 0.05996 | -0.016 | 15.614
9 | 0.967 | 0.0645 | -0.015 | 14.998
9.5 | 0.994 | 0.06966 | -0.015 | 14.268
10 | 1.014 | 0.07487 | -0.015 | 13.544
10.5 | 1.028 | 0.08104 | -0.014 | 12.69
11 | 1.037 | 0.08824 | -0.014 | 11.75
11.5 | 1.039 | 0.09568 | -0.014 | 10.861
12 | 1.034 | 0.10596 | -0.014 | 9.756
12.5 | 1.015 | 0.1155 | -0.014 | 8.785
13 | 0.987 | 0.12352 | -0.014 | 7.988

## 14. Re 100k Mach 0.25 (2)
BIGFOIL.COM POLAR EXPORT
NACA64-314 a=0.0
NACA64-314 a=0.0 |  |  |  | Cl Max: | 1.1125 | at alpha= | 11.5 | deg
XFOIL ncrit=9 |  |  |  | L/D Max: | 47.1195 | at alpha= | 7.5 | deg
Re: | 100000 |  |  | Cd Min: | 0.24825 | at alpha= | -20 | deg
Mach: | 0.25 |  |  | Cl=0 at alpha= | -1.3119 | deg
|  |  |  | @ Cl=0.1, Cd= | 0.025234
|  |  |  | @ Cl=0.4, Cd= | 0.026834
|  |  |  | @ Cl=0.6, Cd= | 0.027887
alpha (deg) | Cl | Cd | Cm | Cl/Cd
-20 | -0.7156 | 0.24825 | 0.0498 | -2.8826
-19.5 | -0.6931 | 0.23777 | 0.0465 | -2.915
-19 | -0.6687 | 0.22928 | 0.044 | -2.9165
-18.5 | -0.651 | 0.22299 | 0.0395 | -2.9194
-18 | -0.6551 | 0.22366 | 0.0307 | -2.929
-17.5 | -0.6185 | 0.20898 | 0.0303 | -2.9596
-17 | -0.5978 | 0.20192 | 0.027 | -2.9606
-16.5 | -0.598 | 0.19917 | 0.0194 | -3.0025
-16 | -0.5704 | 0.18806 | 0.0175 | -3.0331
-15.5 | -0.5492 | 0.18075 | 0.0148 | -3.0385
-15 | -0.5568 | 0.17732 | 0.0069 | -3.1401
-14.5 | -0.5228 | 0.16628 | 0.0065 | -3.1441
-14 | -0.5125 | 0.15984 | 0.0023 | -3.2063
-13.5 | -0.5143 | 0.15239 | -0.0038 | -3.3749
-13 | -0.4839 | 0.14448 | -0.0041 | -3.3493
-12.5 | -0.5225 | 0.13926 | -0.0159 | -3.752
-12 | -0.4685 | 0.12975 | -0.0118 | -3.6108
-11.5 | -0.4635 | 0.12158 | -0.0157 | -3.8123
-11 | -0.4978 | 0.11469 | -0.0255 | -4.3404
-10.5 | -0.445 | 0.10684 | -0.0214 | -4.1651
-10 | -0.4391 | 0.09952 | -0.0243 | -4.4122
-9.5 | -0.4418 | 0.09218 | -0.0281 | -4.7928
-9 | -0.5141 | 0.08231 | -0.0405 | -6.2459
-8.5 | -0.4328 | 0.07813 | -0.0323 | -5.5395
-7 | -0.5521 | 0.03963 | -0.0517 | -13.9314
-6.5 | -0.4882 | 0.03409 | -0.0546 | -14.3209
-6 | -0.4208 | 0.0298 | -0.0568 | -14.1208
-5.5 | -0.3542 | 0.02691 | -0.0581 | -13.1624
-5 | -0.2917 | 0.02457 | -0.0584 | -11.8722
-4.5 | -0.2412 | 0.02295 | -0.0567 | -10.5098
-4 | -0.2052 | 0.02164 | -0.0531 | -9.4824
-3.5 | -0.2036 | 0.01942 | -0.0428 | -10.484
-3 | -0.1649 | 0.02134 | -0.0348 | -7.7273
-2.5 | -0.1183 | 0.02372 | -0.0261 | -4.9874
-2 | -0.0598 | 0.02478 | -0.0221 | -2.4132
-1.5 | -0.0158 | 0.02485 | -0.0211 | -0.63581
-1 | 0.0262 | 0.02498 | -0.0199 | 1.0488
-0.5 | 0.0738 | 0.0252 | -0.0194 | 2.9286
0 | 0.1362 | 0.02528 | -0.0208 | 5.3877
0.5 | 0.1934 | 0.02597 | -0.0229 | 7.4471
1 | 0.2663 | 0.02656 | -0.0275 | 10.0264
1.5 | 0.358 | 0.02648 | -0.034 | 13.5196
2 | 0.4411 | 0.02718 | -0.0411 | 16.2288
2.5 | 0.5264 | 0.02772 | -0.0484 | 18.9899
3 | 0.6187 | 0.02793 | -0.0565 | 22.1518
3.5 | 0.645 | 0.02874 | -0.0535 | 22.4426
4 | 0.6464 | 0.02965 | -0.0459 | 21.801
4.5 | 0.654 | 0.03025 | -0.0383 | 21.6198
5 | 0.693 | 0.03003 | -0.0341 | 23.0769
5.5 | 0.7594 | 0.02843 | -0.032 | 26.7112
6 | 0.8103 | 0.02742 | -0.0286 | 29.5514
6.5 | 0.8842 | 0.02455 | -0.0263 | 36.0163
7 | 0.9446 | 0.02176 | -0.0224 | 43.4099
7.5 | 0.9815 | 0.02083 | -0.0171 | 47.1195
8 | 0.9831 | 0.02223 | -0.0088 | 44.224
8.5 | 0.9513 | 0.02644 | 0.0002 | 35.9796
9 | 0.9388 | 0.03116 | 0.0054 | 30.1284
9.5 | 0.9559 | 0.03472 | 0.009 | 27.5317
10 | 0.9987 | 0.03775 | 0.0114 | 26.4556
10.5 | 1.0563 | 0.04162 | 0.0127 | 25.3796
11 | 1.0912 | 0.04613 | 0.0143 | 23.6549
11.5 | 1.1125 | 0.0527 | 0.0161 | 21.1101
12 | 1.0919 | 0.05913 | 0.0185 | 18.4661
12.5 | 1.0632 | 0.06727 | 0.019 | 15.805
13 | 1.0226 | 0.07728 | 0.0168 | 13.2324
13.5 | 0.9728 | 0.0901 | 0.0114 | 10.7969
14 | 0.9179 | 0.10636 | 0.0024 | 8.6301
14.5 | 0.8778 | 0.12393 | -0.0076 | 7.083
15 | 0.7525 | 0.17699 | -0.0422 | 4.2517
15.5 | 0.8022 | 0.18584 | -0.0396 | 4.3166
16 | 0.7748 | 0.19271 | -0.0501 | 4.0205
16.5 | 0.8186 | 0.20331 | -0.0488 | 4.0264

## 15. Re 100k Mach 0.50 (1)
BIGFOIL.COM POLAR EXPORT
NACA64-314 a=0.0
NACA64-314 a=0.0 |  |  |  | Cl Max: | 1.166 | at alpha= | 20 | deg
JavaFoil+Calcfoil stall+Eppler ext transition |  |  |  | L/D Max: | 38.511 | at alpha= | 5.5 | deg
Re: | 100000 |  |  | Cd Min: | 0.01424 | at alpha= | -0.5 | deg
Mach: | 0.5 |  |  | Cl=0 at alpha= | -1.4786 | deg
|  |  |  | @ Cl=0.1, Cd= | 0.014245
|  |  |  | @ Cl=0.4, Cd= | 0.015934
|  |  |  | @ Cl=0.6, Cd= | 0.017839
alpha (deg) | Cl | Cd | Cm | Cl/Cd
-20 | -1.017 | 0.33779 | -0.001 | -3.012
-19.5 | -0.991 | 0.34175 | -0.002 | -2.9
-19 | -0.965 | 0.32024 | -0.002 | -3.012
-18.5 | -0.938 | 0.33348 | -0.002 | -2.812
-18 | -0.908 | 0.32402 | -0.002 | -2.804
-17.5 | -0.882 | 0.31204 | -0.002 | -2.825
-17 | -0.855 | 0.30604 | -0.003 | -2.793
-16.5 | -0.828 | 0.30494 | -0.003 | -2.715
-16 | -0.801 | 0.30107 | -0.003 | -2.661
-15.5 | -0.772 | 0.27849 | -0.003 | -2.773
-15 | -0.745 | 0.26875 | -0.004 | -2.773
-14.5 | -0.718 | 0.26534 | -0.004 | -2.706
-14 | -0.691 | 0.24013 | -0.004 | -2.878
-13.5 | -0.664 | 0.25983 | -0.004 | -2.555
-13 | -0.636 | 0.23179 | -0.005 | -2.746
-12.5 | -0.608 | 0.21982 | -0.005 | -2.766
-12 | -0.581 | 0.22766 | -0.005 | -2.551
-11.5 | -0.554 | 0.2052 | -0.005 | -2.698
-11 | -0.526 | 0.1903 | -0.005 | -2.765
-10.5 | -0.499 | 0.18682 | -0.006 | -2.67
-10 | -0.471 | 0.1843 | -0.006 | -2.555
-9.5 | -0.443 | 0.17858 | -0.006 | -2.481
-9 | -0.416 | 0.16609 | -0.006 | -2.503
-8.5 | -0.388 | 0.16642 | -0.006 | -2.333
-8 | -0.361 | 0.15452 | -0.006 | -2.334
-7.5 | -0.504 | 0.08262 | -0.007 | -6.1
-7 | -0.522 | 0.06736 | -0.007 | -7.751
-6.5 | -0.502 | 0.05923 | -0.007 | -8.471
-6 | -0.466 | 0.05355 | -0.008 | -8.709
-5.5 | -0.424 | 0.0484 | -0.008 | -8.767
-5 | -0.378 | 0.04506 | -0.008 | -8.385
-4.5 | -0.328 | 0.04196 | -0.009 | -7.826
-4 | -0.277 | 0.03977 | -0.01 | -6.961
-3.5 | -0.224 | 0.03796 | -0.01 | -5.893
-3 | -0.169 | 0.03631 | -0.011 | -4.664
-2.5 | -0.142 | 0.01644 | -0.023 | -8.62
-2 | -0.073 | 0.01613 | -0.023 | -4.502
-1.5 | -0.003 | 0.01429 | -0.024 | -0.22
-1 | 0.067 | 0.01425 | -0.024 | 4.68
-0.5 | 0.137 | 0.01424 | -0.025 | 9.59
0 | 0.2 | 0.01496 | -0.025 | 13.351
0.5 | 0.266 | 0.01519 | -0.026 | 17.541
1 | 0.332 | 0.01553 | -0.027 | 21.405
1.5 | 0.397 | 0.01591 | -0.027 | 24.926
2 | 0.461 | 0.01643 | -0.028 | 28.061
2.5 | 0.525 | 0.017 | -0.028 | 30.856
3 | 0.587 | 0.01768 | -0.029 | 33.227
3.5 | 0.65 | 0.01845 | -0.029 | 35.209
4 | 0.711 | 0.01929 | -0.03 | 36.826
4.5 | 0.769 | 0.02037 | -0.03 | 37.746
5 | 0.825 | 0.0216 | -0.031 | 38.222
5.5 | 0.881 | 0.02287 | -0.031 | 38.511
6 | 0.958 | 0.02687 | -0.033 | 35.648
6.5 | 1.005 | 0.02885 | -0.033 | 34.826
7 | 0.892 | 0.05305 | -0.017 | 16.808
7.5 | 0.917 | 0.05771 | -0.016 | 15.897
8 | 0.93 | 0.06467 | -0.016 | 14.376
8.5 | 0.915 | 0.07277 | -0.015 | 12.569
9 | 0.821 | 0.09319 | -0.013 | 8.81
9.5 | 0.601 | 0.16254 | -0.013 | 3.697
10 | 0.629 | 0.18762 | -0.016 | 3.35
10.5 | 0.655 | 0.1864 | -0.016 | 3.516
11 | 0.682 | 0.17811 | -0.017 | 3.83
11.5 | 0.71 | 0.2031 | -0.019 | 3.496
12 | 0.737 | 0.20727 | -0.019 | 3.555
12.5 | 0.763 | 0.22535 | -0.019 | 3.387
13 | 0.79 | 0.23034 | -0.02 | 3.43
13.5 | 0.818 | 0.24298 | -0.022 | 3.367
14 | 0.845 | 0.24412 | -0.022 | 3.459
14.5 | 0.871 | 0.24838 | -0.023 | 3.507
15 | 0.899 | 0.28082 | -0.024 | 3.203
15.5 | 0.926 | 0.29388 | -0.025 | 3.15
16 | 0.952 | 0.3063 | -0.025 | 3.108
16.5 | 0.981 | 0.30304 | -0.027 | 3.237
17 | 1.007 | 0.30778 | -0.028 | 3.272
17.5 | 1.033 | 0.31793 | -0.028 | 3.25
18 | 1.059 | 0.34093 | -0.028 | 3.107
18.5 | 1.088 | 0.35026 | -0.03 | 3.107
19 | 1.114 | 0.34495 | -0.03 | 3.23
19.5 | 1.14 | 0.366 | -0.031 | 3.114
20 | 1.166 | 0.37843 | -0.031 | 3.081

## 16. Re 100k Mach 0.50 (2)
BIGFOIL.COM POLAR EXPORT
NACA64-314 a=0.0
NACA64-314 a=0.0 |  |  |  | Cl Max: | 0.9812 | at alpha= | 20 | deg
XFOIL ncrit=9 |  |  |  | L/D Max: | 31.8419 | at alpha= | 7.5 | deg
Re: | 100000 |  |  | Cd Min: | 0.28302 | at alpha= | 20 | deg
Mach: | 0.5 |  |  | Cl=0 at alpha= | -1.0593 | deg
|  |  |  | @ Cl=0.1, Cd= | 0.03033
|  |  |  | @ Cl=0.4, Cd= | 0.03359
|  |  |  | @ Cl=0.6, Cd= | 0.038371
alpha (deg) | Cl | Cd | Cm | Cl/Cd
-20 | -0.7625 | 0.26557 | 0.0639 | -2.8712
-19.5 | -0.7386 | 0.25745 | 0.0588 | -2.8689
-19 | -0.7188 | 0.25123 | 0.0522 | -2.8611
-18.5 | -0.7019 | 0.24496 | 0.0454 | -2.8654
-18 | -0.6706 | 0.2333 | 0.0428 | -2.8744
-17.5 | -0.648 | 0.22556 | 0.0377 | -2.8728
-17 | -0.6442 | 0.22477 | 0.0287 | -2.866
-16.5 | -0.6043 | 0.20937 | 0.0275 | -2.8863
-16 | -0.5825 | 0.20181 | 0.0227 | -2.8864
-15.5 | -0.5903 | 0.20204 | 0.0131 | -2.9217
-15 | -0.54 | 0.18562 | 0.0134 | -2.9092
-14.5 | -0.5358 | 0.18154 | 0.0061 | -2.9514
-14 | -0.5035 | 0.17016 | 0.0038 | -2.959
-13.5 | -0.484 | 0.16276 | -0.0004 | -2.9737
-13 | -0.4695 | 0.15483 | -0.0052 | -3.0324
-12.5 | -0.4648 | 0.14927 | -0.0106 | -3.1138
-12 | -0.4318 | 0.1392 | -0.0124 | -3.102
-11 | -0.4089 | 0.12464 | -0.0207 | -3.2806
-10.5 | -0.3906 | 0.11693 | -0.0236 | -3.3405
-10 | -0.3756 | 0.10936 | -0.0269 | -3.4345
-9.5 | -0.3637 | 0.10201 | -0.0304 | -3.5653
-9 | -0.3534 | 0.09491 | -0.0339 | -3.7235
-8.5 | -0.3924 | 0.08059 | -0.0485 | -4.8691
-8 | -0.4848 | 0.06591 | -0.0642 | -7.3555
-7.5 | -0.458 | 0.05504 | -0.0745 | -8.3212
-7 | -0.4545 | 0.04697 | -0.0796 | -9.6764
-6.5 | -0.4425 | 0.04117 | -0.0785 | -10.7481
-6 | -0.4189 | 0.03649 | -0.0751 | -11.4799
-5.5 | -0.3823 | 0.03278 | -0.0714 | -11.6626
-5 | -0.3327 | 0.02997 | -0.0684 | -11.1011
-4.5 | -0.2708 | 0.02722 | -0.0668 | -9.9486
-4 | -0.2151 | 0.02547 | -0.0641 | -8.4452
-3.5 | -0.178 | 0.02437 | -0.059 | -7.3041
-3 | -0.1761 | 0.02172 | -0.0507 | -8.1077
-2.5 | -0.1419 | 0.02395 | -0.0376 | -5.9248
-2 | -0.0937 | 0.0272 | -0.0267 | -3.4449
-1.5 | -0.0327 | 0.02879 | -0.0227 | -1.1358
-1 | 0.0044 | 0.02889 | -0.0199 | 0.1523
-0.5 | 0.0523 | 0.02899 | -0.0184 | 1.8041
0 | 0.0795 | 0.02972 | -0.0149 | 2.675
0.5 | 0.1067 | 0.03053 | -0.0114 | 3.4949
1 | 0.1648 | 0.03143 | -0.0127 | 5.2434
1.5 | 0.2676 | 0.03174 | -0.0194 | 8.431
2 | 0.3492 | 0.03299 | -0.0255 | 10.585
2.5 | 0.4441 | 0.03411 | -0.0333 | 13.0196
3 | 0.552 | 0.03486 | -0.0426 | 15.8348
3.5 | 0.5567 | 0.03725 | -0.0397 | 14.945
4 | 0.5191 | 0.03796 | -0.0262 | 13.6749
4.5 | 0.5674 | 0.03823 | -0.023 | 14.8417
5.5 | 0.6737 | 0.03869 | -0.0171 | 17.4128
6 | 0.7282 | 0.03816 | -0.0131 | 19.0828
6.5 | 0.8264 | 0.03366 | -0.0083 | 24.5514
7 | 0.9084 | 0.02858 | -0.0011 | 31.7845
7.5 | 0.9266 | 0.0291 | 0.0063 | 31.8419
8 | 0.9067 | 0.03412 | 0.0115 | 26.5739
8.5 | 0.9 | 0.03933 | 0.0154 | 22.8833
9 | 0.9205 | 0.0434 | 0.0193 | 21.2097
9.5 | 0.9485 | 0.04806 | 0.0224 | 19.7357
10 | 0.9645 | 0.05416 | 0.0242 | 17.8083
10.5 | 0.945 | 0.06312 | 0.0229 | 14.9715
11 | 0.9099 | 0.0743 | 0.0185 | 12.2463
11.5 | 0.8638 | 0.08862 | 0.0106 | 9.7472
12 | 0.8107 | 0.10707 | -0.0014 | 7.5717
12.5 | 0.7764 | 0.12564 | -0.0129 | 6.1796
13 | 0.7645 | 0.14047 | -0.0214 | 5.4424
13.5 | 0.7637 | 0.15337 | -0.0285 | 4.9795
14 | 0.7687 | 0.16517 | -0.035 | 4.654
14.5 | 0.7882 | 0.17549 | -0.0389 | 4.4914
15 | 0.7933 | 0.19562 | -0.0495 | 4.0553
15.5 | 0.7952 | 0.20239 | -0.0567 | 3.929
16 | 0.8175 | 0.21208 | -0.0605 | 3.8547
16.5 | 0.8324 | 0.21981 | -0.0662 | 3.7869
17 | 0.8554 | 0.22966 | -0.0702 | 3.7246
17.5 | 0.8741 | 0.23729 | -0.0753 | 3.6837
18 | 0.897 | 0.2478 | -0.0796 | 3.6199
18.5 | 0.9107 | 0.25428 | -0.0865 | 3.5815
19 | 0.94 | 0.26617 | -0.0894 | 3.5316
19.5 | 0.9506 | 0.27154 | -0.0976 | 3.5008
20 | 0.9812 | 0.28302 | -0.1 | 3.4669

## 17. Re 250k Mach 0.00 (1)
BIGFOIL.COM POLAR EXPORT
NACA64-314 a=0.0
NACA64-314 a=0.0 |  |  |  | Cl Max: | 1.213 | at alpha= | 10.5 | deg
JavaFoil+Calcfoil stall+Eppler ext transition |  |  |  | L/D Max: | 73.095 | at alpha= | 6 | deg
Re: | 250000 |  |  | Cd Min: | 0.00939 | at alpha= | -1.5 | deg
Mach: | 0 |  |  | Cl=0 at alpha= | -1.4754 | deg
|  |  |  | @ Cl=0.1, Cd= | 0.009435
|  |  |  | @ Cl=0.4, Cd= | 0.0098074
|  |  |  | @ Cl=0.6, Cd= | 0.010252
alpha (deg) | Cl | Cd | Cm | Cl/Cd
-18.5 | -0.665 | 0.21657 | -0.001 | -3.069
-18 | -0.687 | 0.19318 | -0.001 | -3.555
-17.5 | -0.708 | 0.18522 | -0.002 | -3.825
-17 | -0.729 | 0.17359 | -0.002 | -4.201
-16.5 | -0.749 | 0.16603 | -0.002 | -4.51
-16 | -0.767 | 0.15821 | -0.002 | -4.848
-15.5 | -0.783 | 0.14793 | -0.002 | -5.292
-15 | -0.797 | 0.13471 | -0.003 | -5.913
-14.5 | -0.807 | 0.12612 | -0.003 | -6.402
-14 | -0.815 | 0.12209 | -0.003 | -6.677
-13.5 | -0.82 | 0.11107 | -0.003 | -7.379
-13 | -0.82 | 0.10466 | -0.004 | -7.839
-12.5 | -0.815 | 0.09816 | -0.004 | -8.304
-12 | -0.805 | 0.09149 | -0.004 | -8.795
-11.5 | -0.79 | 0.0862 | -0.004 | -9.167
-11 | -0.77 | 0.08021 | -0.004 | -9.597
-10.5 | -0.746 | 0.07478 | -0.005 | -9.981
-10 | -0.72 | 0.07073 | -0.005 | -10.181
-9.5 | -0.691 | 0.0655 | -0.005 | -10.556
-9 | -0.66 | 0.06155 | -0.005 | -10.722
-8.5 | -0.626 | 0.05776 | -0.006 | -10.838
-8 | -0.59 | 0.05426 | -0.006 | -10.869
-7.5 | -0.552 | 0.05101 | -0.006 | -10.814
-7 | -0.512 | 0.04786 | -0.007 | -10.689
-6.5 | -0.47 | 0.04499 | -0.007 | -10.439
-6 | -0.426 | 0.04247 | -0.007 | -10.031
-5.5 | -0.381 | 0.04017 | -0.008 | -9.495
-5 | -0.336 | 0.03804 | -0.008 | -8.836
-4.5 | -0.36 | 0.01288 | -0.018 | -27.922
-4 | -0.301 | 0.01259 | -0.018 | -23.915
-3.5 | -0.242 | 0.01235 | -0.019 | -19.629
-3 | -0.183 | 0.01207 | -0.019 | -15.149
-2.5 | -0.123 | 0.01186 | -0.02 | -10.377
-2 | -0.063 | 0.0117 | -0.02 | -5.388
-1.5 | -0.003 | 0.00939 | -0.021 | -0.29
-1 | 0.058 | 0.0094 | -0.022 | 6.145
-0.5 | 0.118 | 0.00945 | -0.022 | 12.518
0 | 0.179 | 0.00945 | -0.023 | 18.931
0.5 | 0.239 | 0.00952 | -0.023 | 25.133
1 | 0.3 | 0.00961 | -0.024 | 31.197
1.5 | 0.359 | 0.00972 | -0.025 | 36.969
2 | 0.42 | 0.00985 | -0.025 | 42.614
2.5 | 0.48 | 0.00998 | -0.026 | 48.067
3 | 0.537 | 0.01005 | -0.026 | 53.417
3.5 | 0.594 | 0.01023 | -0.027 | 58.039
4 | 0.65 | 0.01044 | -0.027 | 62.315
4.5 | 0.706 | 0.01071 | -0.028 | 65.938
5 | 0.761 | 0.01104 | -0.028 | 68.904
5.5 | 0.814 | 0.01142 | -0.029 | 71.276
6 | 0.866 | 0.01184 | -0.029 | 73.095
6.5 | 0.912 | 0.01785 | -0.03 | 51.107
7 | 0.961 | 0.0189 | -0.03 | 50.832
7.5 | 1.007 | 0.01993 | -0.031 | 50.516
8 | 1.051 | 0.02103 | -0.031 | 49.971
8.5 | 1.092 | 0.02226 | -0.032 | 49.055
9 | 1.131 | 0.02359 | -0.032 | 47.939
9.5 | 1.164 | 0.02508 | -0.033 | 46.409
10 | 1.192 | 0.02688 | -0.033 | 44.34
10.5 | 1.213 | 0.02884 | -0.033 | 42.051
11 | 1.056 | 0.07404 | -0.017 | 14.255
11.5 | 1.07 | 0.07974 | -0.016 | 13.42
12 | 1.082 | 0.08534 | -0.016 | 12.682
12.5 | 1.085 | 0.09159 | -0.016 | 11.845
13 | 1.084 | 0.09615 | -0.016 | 11.275
13.5 | 1.078 | 0.10322 | -0.015 | 10.441
14 | 1.069 | 0.11147 | -0.017 | 9.586
14.5 | 1.054 | 0.11823 | -0.017 | 8.918
15 | 1.036 | 0.12734 | -0.016 | 8.138
15.5 | 1.015 | 0.13231 | -0.016 | 7.669

## 18. Re 250k Mach 0.00 (2)
BIGFOIL.COM POLAR EXPORT
NACA64-314 a=0.0
NACA64-314 a=0.0 |  |  |  | Cl Max: | 1.1934 | at alpha= | 14.5 | deg
XFOIL ncrit=9 |  |  |  | L/D Max: | 78.1054 | at alpha= | 7 | deg
Re: | 250000 |  |  | Cd Min: | 0.23553 | at alpha= | -20 | deg
Mach: | 0 |  |  | Cl=0 at alpha= | -1.4314 | deg
|  |  |  | @ Cl=0.1, Cd= | 0.011249
|  |  |  | @ Cl=0.4, Cd= | 0.011678
|  |  |  | @ Cl=0.6, Cd= | 0.011931
alpha (deg) | Cl | Cd | Cm | Cl/Cd
-20 | -0.6976 | 0.23553 | 0.0516 | -2.9618
-19.5 | -0.6794 | 0.22947 | 0.0479 | -2.9607
-19 | -0.6623 | 0.22294 | 0.0438 | -2.9708
-18.5 | -0.6591 | 0.21682 | 0.0356 | -3.0398
-18 | -0.634 | 0.20807 | 0.0341 | -3.0471
-17.5 | -0.615 | 0.20182 | 0.031 | -3.0473
-17 | -0.5992 | 0.19488 | 0.0268 | -3.0747
-16.5 | -0.6041 | 0.18725 | 0.0175 | -3.2262
-16 | -0.5743 | 0.17922 | 0.0178 | -3.2044
-15.5 | -0.5575 | 0.17261 | 0.0146 | -3.2298
-15 | -0.5567 | 0.16434 | 0.0074 | -3.3875
-14.5 | -0.5544 | 0.15392 | 0.0017 | -3.6019
-14 | -0.5276 | 0.14859 | 0.0017 | -3.5507
-13.5 | -0.5163 | 0.14113 | -0.0019 | -3.6583
-13 | -0.5352 | 0.12911 | -0.0135 | -4.1453
-12.5 | -0.524 | 0.11997 | -0.0148 | -4.3678
-12 | -0.5044 | 0.11457 | -0.0156 | -4.4025
-11.5 | -0.5036 | 0.10556 | -0.0206 | -4.7707
-11 | -0.5766 | 0.08413 | -0.0426 | -6.8537
-10.5 | -0.6301 | 0.07557 | -0.0476 | -8.338
-10 | -0.6651 | 0.06992 | -0.0468 | -9.5123
-9 | -0.613 | 0.05115 | -0.0544 | -11.9844
-8 | -0.6118 | 0.03309 | -0.0429 | -18.489
-7.5 | -0.5783 | 0.02783 | -0.0399 | -20.7797
-7 | -0.5354 | 0.02474 | -0.0376 | -21.6411
-6.5 | -0.4875 | 0.0223 | -0.0361 | -21.861
-6 | -0.4372 | 0.01975 | -0.035 | -22.1367
-5.5 | -0.3887 | 0.01793 | -0.0339 | -21.6788
-5 | -0.34 | 0.01666 | -0.0327 | -20.4082
-4.5 | -0.2938 | 0.01529 | -0.0312 | -19.2152
-4 | -0.2454 | 0.01436 | -0.0301 | -17.0891
-3.5 | -0.1994 | 0.01297 | -0.0288 | -15.3739
-3 | -0.1656 | 0.01067 | -0.026 | -15.5201
-2.5 | -0.1127 | 0.01076 | -0.0249 | -10.474
-2 | -0.0593 | 0.01094 | -0.0239 | -5.4205
-1.5 | -0.0077 | 0.01125 | -0.022 | -0.68444
-1 | 0.0484 | 0.01124 | -0.0222 | 4.306
-0.5 | 0.1046 | 0.01125 | -0.0223 | 9.2978
0 | 0.1606 | 0.01128 | -0.0224 | 14.2376
0.5 | 0.216 | 0.01136 | -0.0223 | 19.0141
1 | 0.2712 | 0.01144 | -0.0221 | 23.7063
1.5 | 0.3251 | 0.01155 | -0.0218 | 28.1472
2 | 0.3787 | 0.01165 | -0.0212 | 32.5064
2.5 | 0.4314 | 0.01172 | -0.0205 | 36.8089
3 | 0.4819 | 0.01184 | -0.0193 | 40.701
3.5 | 0.5338 | 0.01192 | -0.0181 | 44.7819
4 | 0.5899 | 0.01193 | -0.018 | 49.4468
4.5 | 0.6584 | 0.01194 | -0.0206 | 55.1424
5 | 0.7356 | 0.01185 | -0.025 | 62.0759
5.5 | 0.817 | 0.01169 | -0.0306 | 69.8888
6 | 0.879 | 0.01156 | -0.0326 | 76.0381
6.5 | 0.9106 | 0.0117 | -0.0287 | 77.8291
7 | 0.9482 | 0.01214 | -0.0259 | 78.1054
7.5 | 0.9725 | 0.01388 | -0.0218 | 70.0648
8 | 0.9856 | 0.01645 | -0.017 | 59.9149
8.5 | 0.9873 | 0.01918 | -0.0106 | 51.4755
9 | 0.9929 | 0.02181 | -0.0054 | 45.525
9.5 | 1.0034 | 0.02461 | -0.0018 | 40.772
10 | 1.0191 | 0.02736 | 0.0008 | 37.2478
10.5 | 1.0343 | 0.03042 | 0.0034 | 34.0007
11 | 1.0556 | 0.03312 | 0.0052 | 31.872
11.5 | 1.081 | 0.03611 | 0.0074 | 29.9363
12 | 1.1094 | 0.03877 | 0.0089 | 28.6149
12.5 | 1.1353 | 0.04168 | 0.0102 | 27.2385
13 | 1.1731 | 0.04552 | 0.0115 | 25.7711
13.5 | 1.1836 | 0.04977 | 0.0127 | 23.7814
14 | 1.1891 | 0.05462 | 0.0134 | 21.7704
14.5 | 1.1934 | 0.06 | 0.0136 | 19.89
15 | 1.1908 | 0.06625 | 0.0131 | 17.9743
15.5 | 1.1786 | 0.07513 | 0.0119 | 15.6875
16 | 1.1396 | 0.08638 | 0.0079 | 13.1929
16.5 | 1.0993 | 0.09935 | 0.0016 | 11.0649
17 | 1.056 | 0.11504 | -0.0068 | 9.1794
18 | 0.6705 | 0.18957 | -0.0492 | 3.537
18.5 | 0.6491 | 0.2008 | -0.0584 | 3.2326
19 | 0.6623 | 0.20645 | -0.0611 | 3.208
19.5 | 0.6832 | 0.21364 | -0.062 | 3.1979

## 19. Re 250k Mach 0.10 (1)
BIGFOIL.COM POLAR EXPORT
NACA64-314 a=0.0
NACA64-314 a=0.0 |  |  |  | Cl Max: | 1.192 | at alpha= | 10 | deg
JavaFoil+Calcfoil stall+Eppler ext transition |  |  |  | L/D Max: | 72.719 | at alpha= | 6 | deg
Re: | 250000 |  |  | Cd Min: | 0.00939 | at alpha= | -1 | deg
Mach: | 0.1 |  |  | Cl=0 at alpha= | -1.4754 | deg
|  |  |  | @ Cl=0.1, Cd= | 0.0094313
|  |  |  | @ Cl=0.4, Cd= | 0.0098003
|  |  |  | @ Cl=0.6, Cd= | 0.010285
alpha (deg) | Cl | Cd | Cm | Cl/Cd
-18 | -0.64 | 0.20986 | -0.002 | -3.05
-17.5 | -0.665 | 0.1969 | -0.002 | -3.378
-17 | -0.689 | 0.18296 | -0.002 | -3.768
-16.5 | -0.713 | 0.16831 | -0.002 | -4.235
-16 | -0.735 | 0.16045 | -0.002 | -4.578
-15.5 | -0.754 | 0.15262 | -0.002 | -4.943
-15 | -0.772 | 0.1388 | -0.003 | -5.56
-14.5 | -0.786 | 0.12886 | -0.003 | -6.102
-14 | -0.798 | 0.12487 | -0.003 | -6.389
-13.5 | -0.805 | 0.11249 | -0.003 | -7.158
-13 | -0.809 | 0.10566 | -0.003 | -7.657
-12.5 | -0.807 | 0.10038 | -0.004 | -8.037
-12 | -0.798 | 0.09146 | -0.004 | -8.726
-11.5 | -0.786 | 0.08506 | -0.004 | -9.236
-11 | -0.767 | 0.08003 | -0.004 | -9.579
-10.5 | -0.745 | 0.07526 | -0.005 | -9.893
-10 | -0.719 | 0.07113 | -0.005 | -10.113
-9.5 | -0.691 | 0.0658 | -0.005 | -10.508
-9 | -0.661 | 0.06189 | -0.005 | -10.674
-8.5 | -0.627 | 0.05794 | -0.006 | -10.823
-8 | -0.591 | 0.05449 | -0.006 | -10.85
-7.5 | -0.553 | 0.05115 | -0.006 | -10.816
-7 | -0.513 | 0.04814 | -0.007 | -10.666
-6.5 | -0.472 | 0.04526 | -0.007 | -10.419
-6 | -0.428 | 0.04277 | -0.007 | -10.002
-5.5 | -0.383 | 0.04017 | -0.008 | -9.545
-5 | -0.338 | 0.0381 | -0.008 | -8.862
-4.5 | -0.361 | 0.01289 | -0.018 | -28.027
-4 | -0.303 | 0.01262 | -0.018 | -23.983
-3.5 | -0.244 | 0.01235 | -0.019 | -19.716
-3 | -0.184 | 0.0121 | -0.019 | -15.191
-2.5 | -0.124 | 0.01193 | -0.02 | -10.367
-2 | -0.063 | 0.01174 | -0.021 | -5.394
-1.5 | -0.003 | 0.00944 | -0.021 | -0.29
-1 | 0.058 | 0.00939 | -0.022 | 6.181
-0.5 | 0.119 | 0.00945 | -0.022 | 12.575
0 | 0.18 | 0.00945 | -0.023 | 19.029
0.5 | 0.241 | 0.00952 | -0.024 | 25.267
1 | 0.301 | 0.0096 | -0.024 | 31.374
1.5 | 0.361 | 0.00973 | -0.025 | 37.139
2 | 0.422 | 0.00984 | -0.025 | 42.84
2.5 | 0.482 | 0.01008 | -0.026 | 47.836
3 | 0.539 | 0.01008 | -0.026 | 53.469
3.5 | 0.596 | 0.01027 | -0.027 | 58.082
4 | 0.653 | 0.01048 | -0.028 | 62.351
4.5 | 0.709 | 0.01076 | -0.028 | 65.901
5 | 0.764 | 0.0111 | -0.029 | 68.79
5.5 | 0.817 | 0.01149 | -0.029 | 71.113
6 | 0.869 | 0.01195 | -0.03 | 72.719
6.5 | 0.916 | 0.01803 | -0.03 | 50.798
7 | 0.964 | 0.01906 | -0.03 | 50.591
7.5 | 1.01 | 0.02012 | -0.031 | 50.228
8 | 1.054 | 0.02127 | -0.031 | 49.554
8.5 | 1.095 | 0.0225 | -0.032 | 48.672
9 | 1.133 | 0.02399 | -0.032 | 47.231
9.5 | 1.166 | 0.02539 | -0.033 | 45.919
10 | 1.192 | 0.02724 | -0.033 | 43.783
10.5 | 1.039 | 0.0694 | -0.018 | 14.969
11 | 1.058 | 0.07419 | -0.019 | 14.259
11.5 | 1.069 | 0.07976 | -0.017 | 13.407
12 | 1.077 | 0.08661 | -0.016 | 12.44
12.5 | 1.079 | 0.09245 | -0.016 | 11.668
13 | 1.075 | 0.09807 | -0.016 | 10.958
13.5 | 1.065 | 0.104 | -0.016 | 10.243
14 | 1.052 | 0.11168 | -0.016 | 9.415
14.5 | 1.033 | 0.11926 | -0.016 | 8.666
15 | 1.012 | 0.12975 | -0.016 | 7.796

## 20. Re 250k Mach 0.10 (2)
BIGFOIL.COM POLAR EXPORT
NACA64-314 a=0.0
NACA64-314 a=0.0 |  |  |  | Cl Max: | 1.1772 | at alpha= | 14 | deg
XFOIL ncrit=9 |  |  |  | L/D Max: | 77.7825 | at alpha= | 6.5 | deg
Re: | 250000 |  |  | Cd Min: | 0.23638 | at alpha= | -20 | deg
Mach: | 0.1 |  |  | Cl=0 at alpha= | -1.4326 | deg
|  |  |  | @ Cl=0.1, Cd= | 0.011298
|  |  |  | @ Cl=0.4, Cd= | 0.011735
|  |  |  | @ Cl=0.6, Cd= | 0.012
alpha (deg) | Cl | Cd | Cm | Cl/Cd
-20 | -0.6994 | 0.23638 | 0.0522 | -2.9588
-19.5 | -0.6811 | 0.23025 | 0.0484 | -2.9581
-19 | -0.6638 | 0.22367 | 0.0442 | -2.9678
-18.5 | -0.6603 | 0.21762 | 0.036 | -3.0342
-18 | -0.6347 | 0.20881 | 0.0345 | -3.0396
-17.5 | -0.6157 | 0.20251 | 0.0314 | -3.0403
-17 | -0.5998 | 0.19552 | 0.0271 | -3.0677
-16.5 | -0.6043 | 0.18803 | 0.0178 | -3.2138
-16 | -0.574 | 0.17992 | 0.0181 | -3.1903
-15.5 | -0.5571 | 0.17325 | 0.0148 | -3.2156
-15 | -0.5572 | 0.165 | 0.0073 | -3.377
-14.5 | -0.5524 | 0.15483 | 0.0021 | -3.5678
-14 | -0.5258 | 0.14936 | 0.002 | -3.5204
-13.5 | -0.5146 | 0.14183 | -0.0017 | -3.6283
-13 | -0.5332 | 0.13001 | -0.0134 | -4.1012
-12.5 | -0.519 | 0.12132 | -0.014 | -4.2779
-12 | -0.5004 | 0.11562 | -0.0152 | -4.328
-11.5 | -0.5 | 0.10646 | -0.0204 | -4.6966
-11 | -0.4218 | 0.09004 | -0.0305 | -4.6846
-10 | -0.6536 | 0.06503 | -0.0494 | -10.0507
-9.5 | -0.6301 | 0.05898 | -0.0505 | -10.6833
-9 | -0.6073 | 0.05208 | -0.0552 | -11.6609
-8.5 | -0.6211 | 0.04626 | -0.0502 | -13.4263
-8 | -0.6121 | 0.03404 | -0.0436 | -17.9818
-7.5 | -0.5804 | 0.02847 | -0.0405 | -20.3864
-7 | -0.5382 | 0.02514 | -0.0381 | -21.4081
-6.5 | -0.4904 | 0.0226 | -0.0364 | -21.6991
-6 | -0.4397 | 0.0201 | -0.0353 | -21.8756
-5.5 | -0.3906 | 0.01809 | -0.0343 | -21.592
-5 | -0.3415 | 0.01678 | -0.033 | -20.3516
-4.5 | -0.2948 | 0.01541 | -0.0316 | -19.1304
-4 | -0.2459 | 0.01451 | -0.0305 | -16.9469
-3.5 | -0.199 | 0.0132 | -0.0292 | -15.0758
-3 | -0.1664 | 0.01072 | -0.0262 | -15.5224
-2.5 | -0.1133 | 0.01079 | -0.0251 | -10.5005
-2 | -0.0595 | 0.01096 | -0.0241 | -5.4288
-1.5 | -0.0076 | 0.01129 | -0.0222 | -0.67316
-1 | 0.0488 | 0.01128 | -0.0223 | 4.3262
-0.5 | 0.1054 | 0.0113 | -0.0225 | 9.3274
0 | 0.1617 | 0.01132 | -0.0225 | 14.2845
0.5 | 0.2174 | 0.01141 | -0.0225 | 19.0535
1 | 0.273 | 0.0115 | -0.0223 | 23.7391
1.5 | 0.3273 | 0.01159 | -0.022 | 28.2399
2 | 0.3809 | 0.01171 | -0.0214 | 32.5278
2.5 | 0.4342 | 0.01178 | -0.0206 | 36.8591
3 | 0.4851 | 0.0119 | -0.0195 | 40.7647
3.5 | 0.5369 | 0.01198 | -0.0183 | 44.8164
4 | 0.593 | 0.012 | -0.018 | 49.4167
4.5 | 0.6614 | 0.012 | -0.0204 | 55.1167
5 | 0.7387 | 0.01191 | -0.0248 | 62.0235
5.5 | 0.8207 | 0.01174 | -0.0303 | 69.9063
6 | 0.8841 | 0.01162 | -0.0325 | 76.0843
6.5 | 0.9155 | 0.01177 | -0.0284 | 77.7825
7 | 0.952 | 0.01228 | -0.0254 | 77.5244
7.5 | 0.9739 | 0.01418 | -0.021 | 68.6812
8 | 0.9847 | 0.01683 | -0.0158 | 58.5086
8.5 | 0.9839 | 0.01957 | -0.0091 | 50.2759
9 | 0.991 | 0.02225 | -0.0043 | 44.5393
9.5 | 1.0017 | 0.02515 | -0.0009 | 39.829
10 | 1.0162 | 0.02807 | 0.0018 | 36.2024
10.5 | 1.0328 | 0.0311 | 0.0043 | 33.209
11 | 1.0541 | 0.03387 | 0.0061 | 31.1219
11.5 | 1.0808 | 0.03685 | 0.0083 | 29.3297
12 | 1.1092 | 0.03963 | 0.0099 | 27.9889
12.5 | 1.1348 | 0.04268 | 0.0111 | 26.5886
13 | 1.1685 | 0.04686 | 0.0125 | 24.936
13.5 | 1.1757 | 0.05152 | 0.0137 | 22.8203
14 | 1.1772 | 0.05688 | 0.0141 | 20.6962
14.5 | 1.1758 | 0.06298 | 0.014 | 18.6694
15 | 1.1677 | 0.07001 | 0.013 | 16.679
15.5 | 1.1544 | 0.07842 | 0.0109 | 14.7207
16 | 1.1178 | 0.09082 | 0.0065 | 12.3079
16.5 | 1.077 | 0.10458 | -0.0007 | 10.2983
17 | 0.8884 | 0.15983 | -0.0361 | 5.5584
17.5 | 0.8483 | 0.1947 | -0.0493 | 4.357
18 | 0.832 | 0.21053 | -0.0617 | 3.9519
18.5 | 0.8491 | 0.21683 | -0.065 | 3.916
19 | 0.875 | 0.22283 | -0.065 | 3.9268

## 21. Re 250k Mach 0.25 (1)
BIGFOIL.COM POLAR EXPORT
NACA64-314 a=0.0
NACA64-314 a=0.0 |  |  |  | Cl Max: | 1.183 | at alpha= | 10 | deg
JavaFoil+Calcfoil stall+Eppler ext transition |  |  |  | L/D Max: | 71.36 | at alpha= | 6 | deg
Re: | 250000 |  |  | Cd Min: | 0.00951 | at alpha= | -1.5 | deg
Mach: | 0.25 |  |  | Cl=0 at alpha= | -1.4762 | deg
|  |  |  | @ Cl=0.1, Cd= | 0.0095494
|  |  |  | @ Cl=0.4, Cd= | 0.010035
|  |  |  | @ Cl=0.6, Cd= | 0.010455
alpha (deg) | Cl | Cd | Cm | Cl/Cd
-16.5 | -0.374 | 0.26641 | -0.002 | -1.403
-16 | -0.437 | 0.22201 | -0.002 | -1.969
-15.5 | -0.496 | 0.19613 | -0.002 | -2.528
-15 | -0.55 | 0.18039 | -0.003 | -3.048
-14.5 | -0.599 | 0.16103 | -0.003 | -3.719
-14 | -0.642 | 0.14745 | -0.003 | -4.355
-13.5 | -0.679 | 0.13052 | -0.003 | -5.206
-13 | -0.71 | 0.11903 | -0.003 | -5.963
-12.5 | -0.729 | 0.11212 | -0.004 | -6.506
-12 | -0.74 | 0.10102 | -0.004 | -7.326
-11.5 | -0.744 | 0.09432 | -0.004 | -7.883
-11 | -0.737 | 0.08621 | -0.004 | -8.544
-10.5 | -0.725 | 0.0785 | -0.005 | -9.231
-10 | -0.708 | 0.07389 | -0.005 | -9.577
-9.5 | -0.686 | 0.0685 | -0.005 | -10.018
-9 | -0.661 | 0.0638 | -0.005 | -10.354
-8.5 | -0.631 | 0.0598 | -0.006 | -10.55
-8 | -0.598 | 0.05601 | -0.006 | -10.675
-7.5 | -0.562 | 0.05211 | -0.006 | -10.777
-7 | -0.523 | 0.04885 | -0.007 | -10.699
-6.5 | -0.481 | 0.04595 | -0.007 | -10.471
-6 | -0.437 | 0.04298 | -0.008 | -10.176
-5.5 | -0.392 | 0.04067 | -0.008 | -9.643
-5 | -0.346 | 0.03839 | -0.008 | -9.012
-4.5 | -0.37 | 0.01315 | -0.018 | -28.174
-4 | -0.311 | 0.01279 | -0.019 | -24.286
-3.5 | -0.25 | 0.01256 | -0.019 | -19.896
-3 | -0.189 | 0.01226 | -0.02 | -15.389
-2.5 | -0.127 | 0.01211 | -0.021 | -10.489
-2 | -0.065 | 0.01189 | -0.021 | -5.47
-1.5 | -0.003 | 0.00951 | -0.022 | -0.296
-1 | 0.06 | 0.00953 | -0.022 | 6.259
-0.5 | 0.122 | 0.00956 | -0.023 | 12.779
0 | 0.185 | 0.0096 | -0.024 | 19.248
0.5 | 0.247 | 0.00968 | -0.024 | 25.548
1 | 0.31 | 0.00976 | -0.025 | 31.725
1.5 | 0.371 | 0.00997 | -0.026 | 37.23
2 | 0.433 | 0.01011 | -0.026 | 42.867
2.5 | 0.492 | 0.01014 | -0.027 | 48.54
3 | 0.552 | 0.0103 | -0.027 | 53.563
3.5 | 0.611 | 0.01049 | -0.028 | 58.195
4 | 0.668 | 0.01078 | -0.028 | 61.997
4.5 | 0.725 | 0.01107 | -0.029 | 65.487
5 | 0.781 | 0.01146 | -0.029 | 68.125
5.5 | 0.835 | 0.01191 | -0.03 | 70.129
6 | 0.888 | 0.01244 | -0.03 | 71.36
6.5 | 0.936 | 0.01888 | -0.031 | 49.556
7 | 0.984 | 0.02007 | -0.031 | 49.007
7.5 | 1.029 | 0.02122 | -0.032 | 48.497
8 | 1.071 | 0.02256 | -0.032 | 47.482
8.5 | 1.11 | 0.02396 | -0.033 | 46.343
9 | 1.145 | 0.02556 | -0.033 | 44.783
9.5 | 1.171 | 0.02752 | -0.033 | 42.562
10 | 1.183 | 0.03016 | -0.034 | 39.215
10.5 | 1.03 | 0.0729 | -0.016 | 14.131
11 | 1.038 | 0.07879 | -0.016 | 13.177
11.5 | 1.041 | 0.08412 | -0.016 | 12.369
12 | 1.035 | 0.09067 | -0.015 | 11.41
12.5 | 1.015 | 0.09933 | -0.015 | 10.222
13 | 0.988 | 0.10618 | -0.016 | 9.3
13.5 | 0.951 | 0.11604 | -0.015 | 8.193
14 | 0.906 | 0.1232 | -0.015 | 7.351
14.5 | 0.853 | 0.13601 | -0.015 | 6.272
15 | 0.794 | 0.14943 | -0.015 | 5.312

## 22. Re 250k Mach 0.25 (2)
BIGFOIL.COM POLAR EXPORT
NACA64-314 a=0.0
NACA64-314 a=0.0 |  |  |  | Cl Max: | 1.1294 | at alpha= | 13 | deg
XFOIL ncrit=9 |  |  |  | L/D Max: | 77.2085 | at alpha= | 6.5 | deg
Re: | 250000 |  |  | Cd Min: | 0.24112 | at alpha= | -20 | deg
Mach: | 0.25 |  |  | Cl=0 at alpha= | -1.4386 | deg
|  |  |  | @ Cl=0.1, Cd= | 0.01155
|  |  |  | @ Cl=0.4, Cd= | 0.012023
|  |  |  | @ Cl=0.6, Cd= | 0.012391
alpha (deg) | Cl | Cd | Cm | Cl/Cd
-20 | -0.71 | 0.24112 | 0.0551 | -2.9446
-19.5 | -0.6909 | 0.23467 | 0.0509 | -2.9441
-19 | -0.6729 | 0.22775 | 0.0464 | -2.9546
-18.5 | -0.6683 | 0.22208 | 0.0379 | -3.0093
-18 | -0.6399 | 0.21286 | 0.0369 | -3.0062
-17.5 | -0.6206 | 0.20626 | 0.0332 | -3.0088
-17 | -0.6044 | 0.19899 | 0.0285 | -3.0373
-16.5 | -0.607 | 0.19222 | 0.0193 | -3.1578
-16 | -0.5735 | 0.18362 | 0.0199 | -3.1233
-15.5 | -0.5565 | 0.1766 | 0.0161 | -3.1512
-15 | -0.5589 | 0.16872 | 0.0075 | -3.3126
-14.5 | -0.5422 | 0.15939 | 0.0047 | -3.4017
-14 | -0.518 | 0.15309 | 0.0034 | -3.3836
-13.5 | -0.5082 | 0.14523 | -0.0012 | -3.4993
-13 | -0.5243 | 0.13451 | -0.0127 | -3.8979
-12.5 | -0.4969 | 0.12729 | -0.0109 | -3.9037
-12 | -0.483 | 0.12028 | -0.0137 | -4.0156
-11.5 | -0.5028 | 0.10793 | -0.0257 | -4.6586
-11 | -0.5115 | 0.09541 | -0.0319 | -5.3611
-10.5 | -0.4905 | 0.09045 | -0.0314 | -5.4229
-10 | -0.4965 | 0.0799 | -0.0388 | -6.214
-9.5 | -0.5422 | 0.06567 | -0.0519 | -8.2564
-8.5 | -0.5972 | 0.05022 | -0.0549 | -11.8917
-8 | -0.618 | 0.03757 | -0.0474 | -16.4493
-7.5 | -0.5855 | 0.03203 | -0.0445 | -18.2797
-7 | -0.549 | 0.02747 | -0.0415 | -19.9854
-6.5 | -0.5031 | 0.02437 | -0.0393 | -20.6442
-6 | -0.4518 | 0.02195 | -0.0377 | -20.5831
-5.5 | -0.4001 | 0.01901 | -0.0366 | -21.0468
-5 | -0.3489 | 0.01752 | -0.0352 | -19.9144
-4.5 | -0.2988 | 0.0163 | -0.0336 | -18.3313
-4 | -0.2512 | 0.01495 | -0.0321 | -16.8027
-3.5 | -0.2015 | 0.01386 | -0.0309 | -14.5382
-3 | -0.1702 | 0.01093 | -0.0278 | -15.5718
-2.5 | -0.1166 | 0.01097 | -0.0262 | -10.629
-2 | -0.0609 | 0.01114 | -0.0251 | -5.4668
-1.5 | -0.0071 | 0.01152 | -0.0233 | -0.61632
-1 | 0.0507 | 0.01155 | -0.0231 | 4.3896
-0.5 | 0.1091 | 0.01155 | -0.0233 | 9.4459
0 | 0.1672 | 0.01161 | -0.0234 | 14.4014
0.5 | 0.225 | 0.01167 | -0.0233 | 19.2802
1 | 0.2821 | 0.01179 | -0.0233 | 23.9271
1.5 | 0.3393 | 0.01189 | -0.023 | 28.5366
2 | 0.3944 | 0.01201 | -0.0225 | 32.8393
2.5 | 0.4489 | 0.01214 | -0.0216 | 36.9769
3 | 0.5027 | 0.01223 | -0.0204 | 41.1038
3.5 | 0.5548 | 0.01235 | -0.019 | 44.9231
4 | 0.6103 | 0.0124 | -0.0181 | 49.2177
4.5 | 0.6761 | 0.01238 | -0.0194 | 54.6123
5 | 0.7555 | 0.01225 | -0.0234 | 61.6735
5.5 | 0.8404 | 0.01205 | -0.0287 | 69.7427
6 | 0.9123 | 0.01195 | -0.0319 | 76.3431
6.5 | 0.9404 | 0.01218 | -0.0268 | 77.2085
7 | 0.9664 | 0.01334 | -0.0219 | 72.4438
7.5 | 0.9763 | 0.01586 | -0.016 | 61.5574
8 | 0.9717 | 0.01873 | -0.0086 | 51.8793
8.5 | 0.9713 | 0.02187 | -0.003 | 44.4124
9 | 0.9803 | 0.02502 | 0.0007 | 39.1807
9.5 | 0.9917 | 0.02834 | 0.0036 | 34.9929
10 | 1.0022 | 0.03196 | 0.0064 | 31.3579
10.5 | 1.0259 | 0.03483 | 0.0086 | 29.4545
11 | 1.0485 | 0.03795 | 0.0106 | 27.6285
11.5 | 1.0786 | 0.04119 | 0.0129 | 26.186
12 | 1.1025 | 0.0449 | 0.0145 | 24.5546
12.5 | 1.1215 | 0.04913 | 0.0157 | 22.8272
13 | 1.1294 | 0.05554 | 0.0168 | 20.3349
13.5 | 1.1155 | 0.06286 | 0.0163 | 17.7458
14 | 1.0919 | 0.07191 | 0.0141 | 15.1843
14.5 | 1.0618 | 0.08295 | 0.0098 | 12.8005
15 | 1.0239 | 0.09658 | 0.0028 | 10.6016
15.5 | 0.9756 | 0.1142 | -0.0078 | 8.5429
16 | 0.9191 | 0.13678 | -0.0222 | 6.7195
16.5 | 0.8353 | 0.17693 | -0.0436 | 4.7211
17 | 0.819 | 0.19874 | -0.0552 | 4.121
17.5 | 0.8507 | 0.20324 | -0.0536 | 4.1857
18 | 0.8402 | 0.21632 | -0.0656 | 3.8841

## 23. Re 250k Mach 0.50 (1)
BIGFOIL.COM POLAR EXPORT
NACA64-314 a=0.0
NACA64-314 a=0.0 |  |  |  | Cl Max: | 1.166 | at alpha= | 20 | deg
JavaFoil+Calcfoil stall+Eppler ext transition |  |  |  | L/D Max: | 64.171 | at alpha= | 5.5 | deg
Re: | 250000 |  |  | Cd Min: | 0.01005 | at alpha= | -1.5 | deg
Mach: | 0.5 |  |  | Cl=0 at alpha= | -1.4786 | deg
|  |  |  | @ Cl=0.1, Cd= | 0.010138
|  |  |  | @ Cl=0.4, Cd= | 0.010611
|  |  |  | @ Cl=0.6, Cd= | 0.011388
alpha (deg) | Cl | Cd | Cm | Cl/Cd
-20 | -1.018 | 0.2653 | -0.001 | -3.835
-19.5 | -0.991 | 0.25302 | -0.002 | -3.917
-19 | -0.965 | 0.24697 | -0.002 | -3.906
-18.5 | -0.938 | 0.25002 | -0.002 | -3.752
-18 | -0.909 | 0.24221 | -0.002 | -3.751
-17.5 | -0.882 | 0.23274 | -0.002 | -3.788
-17 | -0.855 | 0.23007 | -0.003 | -3.716
-16.5 | -0.828 | 0.22997 | -0.003 | -3.601
-16 | -0.801 | 0.22601 | -0.003 | -3.545
-15.5 | -0.772 | 0.21218 | -0.003 | -3.64
-15 | -0.745 | 0.20042 | -0.004 | -3.718
-14.5 | -0.718 | 0.19611 | -0.004 | -3.662
-14 | -0.691 | 0.18037 | -0.004 | -3.832
-13.5 | -0.664 | 0.18995 | -0.004 | -3.496
-13 | -0.637 | 0.18346 | -0.005 | -3.47
-12.5 | -0.608 | 0.16249 | -0.005 | -3.743
-12 | -0.581 | 0.1661 | -0.005 | -3.497
-11.5 | -0.554 | 0.15232 | -0.005 | -3.635
-11 | -0.526 | 0.14703 | -0.005 | -3.58
-10.5 | -0.499 | 0.14383 | -0.006 | -3.469
-10 | -0.471 | 0.13936 | -0.006 | -3.381
-9.5 | -0.443 | 0.13621 | -0.006 | -3.253
-9 | -0.416 | 0.12436 | -0.006 | -3.343
-8.5 | -0.388 | 0.12307 | -0.006 | -3.155
-8 | -0.361 | 0.11372 | -0.006 | -3.172
-7.5 | -0.504 | 0.06749 | -0.007 | -7.469
-7 | -0.522 | 0.05737 | -0.007 | -9.101
-6.5 | -0.502 | 0.05177 | -0.007 | -9.693
-6 | -0.467 | 0.04713 | -0.008 | -9.899
-5.5 | -0.425 | 0.04316 | -0.008 | -9.836
-5 | -0.378 | 0.04056 | -0.009 | -9.325
-4.5 | -0.329 | 0.03791 | -0.01 | -8.675
-4 | -0.278 | 0.03573 | -0.011 | -7.771
-3.5 | -0.278 | 0.01351 | -0.022 | -20.558
-3 | -0.21 | 0.01324 | -0.022 | -15.878
-2.5 | -0.142 | 0.01284 | -0.023 | -11.04
-2 | -0.073 | 0.01258 | -0.024 | -5.774
-1.5 | -0.003 | 0.01005 | -0.024 | -0.313
-1 | 0.067 | 0.01011 | -0.025 | 6.601
-0.5 | 0.137 | 0.01017 | -0.026 | 13.429
0 | 0.206 | 0.01031 | -0.026 | 20.02
0.5 | 0.274 | 0.01033 | -0.027 | 26.551
1 | 0.342 | 0.01049 | -0.027 | 32.646
1.5 | 0.409 | 0.01063 | -0.028 | 38.446
2 | 0.475 | 0.01084 | -0.029 | 43.842
2.5 | 0.542 | 0.01112 | -0.029 | 48.706
3 | 0.607 | 0.01142 | -0.03 | 53.144
3.5 | 0.672 | 0.0118 | -0.03 | 56.924
4 | 0.735 | 0.01224 | -0.031 | 60.016
4.5 | 0.796 | 0.01281 | -0.032 | 62.092
5 | 0.855 | 0.01348 | -0.032 | 63.402
5.5 | 0.912 | 0.01421 | -0.033 | 64.171
6 | 0.965 | 0.02177 | -0.033 | 44.324
6.5 | 1.012 | 0.02347 | -0.034 | 43.109
7 | 1.052 | 0.02533 | -0.034 | 41.515
7.5 | 1.08 | 0.02724 | -0.035 | 39.637
8 | 0.932 | 0.05758 | -0.017 | 16.182
8.5 | 0.916 | 0.06476 | -0.016 | 14.139
9 | 0.821 | 0.07801 | -0.014 | 10.525
9.5 | 0.601 | 0.12388 | -0.014 | 4.851
10 | 0.629 | 0.13818 | -0.016 | 4.549
10.5 | 0.655 | 0.13801 | -0.016 | 4.749
11 | 0.682 | 0.13572 | -0.017 | 5.027
11.5 | 0.71 | 0.14823 | -0.019 | 4.791
12 | 0.737 | 0.15204 | -0.019 | 4.846
12.5 | 0.763 | 0.17119 | -0.019 | 4.459
13 | 0.79 | 0.17646 | -0.02 | 4.478
13.5 | 0.818 | 0.18091 | -0.022 | 4.522
14 | 0.845 | 0.18334 | -0.022 | 4.607
14.5 | 0.871 | 0.18956 | -0.023 | 4.597
15 | 0.899 | 0.20754 | -0.024 | 4.334
15.5 | 0.926 | 0.22259 | -0.025 | 4.159
16 | 0.952 | 0.22107 | -0.025 | 4.307
16.5 | 0.981 | 0.22871 | -0.027 | 4.29
17 | 1.007 | 0.23595 | -0.028 | 4.269
17.5 | 1.033 | 0.24102 | -0.028 | 4.287
18 | 1.06 | 0.25078 | -0.028 | 4.225
18.5 | 1.088 | 0.26228 | -0.03 | 4.149
19 | 1.114 | 0.26313 | -0.03 | 4.235
19.5 | 1.14 | 0.27405 | -0.031 | 4.16
20 | 1.166 | 0.28741 | -0.031 | 4.058

## 24. Re 250k Mach 0.50 (2)
BIGFOIL.COM POLAR EXPORT
NACA64-314 a=0.0
NACA64-314 a=0.0 |  |  |  | Cl Max: | 0.9928 | at alpha= | 6 | deg
XFOIL ncrit=9 |  |  |  | L/D Max: | 70.8131 | at alpha= | 6 | deg
Re: | 250000 |  |  | Cd Min: | 0.26481 | at alpha= | -20 | deg
Mach: | 0.5 |  |  | Cl=0 at alpha= | -1.4625 | deg
|  |  |  | @ Cl=0.1, Cd= | 0.012783
|  |  |  | @ Cl=0.4, Cd= | 0.013483
|  |  |  | @ Cl=0.6, Cd= | 0.014188
alpha (deg) | Cl | Cd | Cm | Cl/Cd
-20 | -0.7676 | 0.26481 | 0.0676 | -2.8987
-19.5 | -0.7448 | 0.25657 | 0.0619 | -2.9029
-19 | -0.7284 | 0.24984 | 0.054 | -2.9155
-18.5 | -0.7008 | 0.23955 | 0.0507 | -2.9255
-18 | -0.6766 | 0.2317 | 0.0463 | -2.9202
-17.5 | -0.6548 | 0.22349 | 0.0407 | -2.9299
-17 | -0.6454 | 0.21748 | 0.0318 | -2.9676
-16.5 | -0.6127 | 0.20636 | 0.03 | -2.9691
-16 | -0.5888 | 0.19871 | 0.0259 | -2.9631
-15.5 | -0.5798 | 0.19185 | 0.0174 | -3.0222
-15 | -0.5569 | 0.18182 | 0.0134 | -3.0629
-14.5 | -0.528 | 0.17382 | 0.0111 | -3.0376
-14 | -0.5155 | 0.16614 | 0.0045 | -3.1028
-13.5 | -0.5153 | 0.15842 | -0.0047 | -3.2527
-13 | -0.4761 | 0.14889 | -0.0035 | -3.1977
-12.5 | -0.4585 | 0.14118 | -0.0079 | -3.2476
-12 | -0.4692 | 0.13239 | -0.0195 | -3.5441
-11.5 | -0.4383 | 0.12336 | -0.0191 | -3.553
-11 | -0.4182 | 0.11591 | -0.0223 | -3.608
-10.5 | -0.4359 | 0.10532 | -0.0361 | -4.1388
-10 | -0.4049 | 0.09764 | -0.0351 | -4.1469
-9.5 | -0.3839 | 0.08892 | -0.0426 | -4.3174
-9 | -0.4191 | 0.07403 | -0.0592 | -5.6612
-8.5 | -0.4318 | 0.0607 | -0.0635 | -7.1137
-8 | -0.4788 | 0.05054 | -0.0674 | -9.4737
-7.5 | -0.5207 | 0.04428 | -0.0632 | -11.7593
-7 | -0.5263 | 0.03859 | -0.059 | -13.6382
-6.5 | -0.5157 | 0.03382 | -0.0542 | -15.2484
-6 | -0.4843 | 0.0289 | -0.0505 | -16.7578
-5.5 | -0.4385 | 0.02424 | -0.0477 | -18.0899
-5 | -0.3815 | 0.02133 | -0.0457 | -17.8856
-4.5 | -0.3203 | 0.01904 | -0.0438 | -16.8225
-4 | -0.2642 | 0.01721 | -0.0415 | -15.3515
-3.5 | -0.2114 | 0.01591 | -0.039 | -13.2872
-3 | -0.1591 | 0.01466 | -0.0366 | -10.8527
-2.5 | -0.128 | 0.0118 | -0.0324 | -10.8475
-2 | -0.0674 | 0.01202 | -0.0301 | -5.6073
-1.5 | -0.0047 | 0.01237 | -0.0281 | -0.37995
-1 | 0.058 | 0.01277 | -0.0265 | 4.5419
-0.5 | 0.1247 | 0.01279 | -0.0266 | 9.7498
0 | 0.1906 | 0.01289 | -0.0269 | 14.7867
0.5 | 0.256 | 0.01306 | -0.027 | 19.6018
1 | 0.3213 | 0.0132 | -0.0269 | 24.3409
1.5 | 0.3848 | 0.01345 | -0.0266 | 28.6097
2 | 0.4495 | 0.01359 | -0.0259 | 33.0758
2.5 | 0.5107 | 0.01384 | -0.0249 | 36.9003
3 | 0.571 | 0.01412 | -0.0235 | 40.4391
3.5 | 0.6311 | 0.01426 | -0.0216 | 44.2567
4 | 0.6902 | 0.01429 | -0.0191 | 48.2995
4.5 | 0.7512 | 0.01418 | -0.0166 | 52.976
5 | 0.8299 | 0.01389 | -0.017 | 59.748
5.5 | 0.9208 | 0.0136 | -0.0201 | 67.7059
6 | 0.9928 | 0.01402 | -0.0211 | 70.8131
6.5 | 0.9775 | 0.01586 | -0.0096 | 61.633
7 | 0.9545 | 0.01942 | -0.0006 | 49.1504
7.5 | 0.9381 | 0.02428 | 0.0046 | 38.6367
8 | 0.9335 | 0.02915 | 0.0082 | 32.024
8.5 | 0.9344 | 0.03399 | 0.011 | 27.4904
9 | 0.946 | 0.03829 | 0.0137 | 24.7062
9.5 | 0.963 | 0.04243 | 0.0166 | 22.6962
10 | 0.9801 | 0.047 | 0.0188 | 20.8532
10.5 | 0.9928 | 0.05263 | 0.0206 | 18.8638
11 | 0.9888 | 0.06034 | 0.0201 | 16.3871

## 25. Re 500k Mach 0.00 (1)
BIGFOIL.COM POLAR EXPORT
NACA64-314 a=0.0
NACA64-314 a=0.0 |  |  |  | Cl Max: | 1.265 | at alpha= | 12 | deg
JavaFoil+Calcfoil stall+Eppler ext transition |  |  |  | L/D Max: | 98.5 | at alpha= | 6 | deg
Re: | 500000 |  |  | Cd Min: | 0.00757 | at alpha= | -0.5 | deg
Mach: | 0 |  |  | Cl=0 at alpha= | -1.4754 | deg
|  |  |  | @ Cl=0.1, Cd= | 0.007573
|  |  |  | @ Cl=0.4, Cd= | 0.007777
|  |  |  | @ Cl=0.6, Cd= | 0.0080922
alpha (deg) | Cl | Cd | Cm | Cl/Cd
-18 | -0.687 | 0.1744 | -0.002 | -3.941
-17.5 | -0.709 | 0.16814 | -0.002 | -4.217
-17 | -0.73 | 0.15835 | -0.002 | -4.61
-16.5 | -0.749 | 0.14753 | -0.002 | -5.08
-16 | -0.768 | 0.13995 | -0.002 | -5.485
-15.5 | -0.783 | 0.13302 | -0.003 | -5.89
-15 | -0.797 | 0.1229 | -0.003 | -6.487
-14.5 | -0.808 | 0.11699 | -0.003 | -6.908
-14 | -0.816 | 0.11047 | -0.003 | -7.385
-13.5 | -0.82 | 0.10144 | -0.003 | -8.087
-13 | -0.821 | 0.09717 | -0.004 | -8.452
-12.5 | -0.816 | 0.08995 | -0.004 | -9.07
-12 | -0.805 | 0.08467 | -0.004 | -9.511
-11.5 | -0.791 | 0.07925 | -0.004 | -9.978
-11 | -0.77 | 0.07411 | -0.004 | -10.393
-10.5 | -0.747 | 0.06956 | -0.005 | -10.736
-10 | -0.721 | 0.06612 | -0.005 | -10.899
-9.5 | -0.692 | 0.06152 | -0.005 | -11.248
-9 | -0.661 | 0.05776 | -0.006 | -11.436
-8.5 | -0.627 | 0.05442 | -0.006 | -11.516
-8 | -0.591 | 0.05106 | -0.006 | -11.565
-7.5 | -0.553 | 0.04786 | -0.007 | -11.55
-7 | -0.513 | 0.04486 | -0.007 | -11.441
-6.5 | -0.584 | 0.0125 | -0.015 | -46.706
-6 | -0.529 | 0.01204 | -0.016 | -43.959
-5.5 | -0.474 | 0.01166 | -0.016 | -40.621
-5 | -0.417 | 0.01139 | -0.017 | -36.61
-4.5 | -0.36 | 0.01102 | -0.018 | -32.629
-4 | -0.301 | 0.01077 | -0.018 | -27.974
-3.5 | -0.242 | 0.01058 | -0.019 | -22.911
-3 | -0.183 | 0.0104 | -0.019 | -17.589
-2.5 | -0.123 | 0.01019 | -0.02 | -12.079
-2 | -0.063 | 0.00999 | -0.02 | -6.311
-1.5 | -0.003 | 0.0076 | -0.021 | -0.359
-1 | 0.058 | 0.00758 | -0.022 | 7.627
-0.5 | 0.118 | 0.00757 | -0.022 | 15.616
0 | 0.179 | 0.00763 | -0.023 | 23.435
0.5 | 0.239 | 0.00764 | -0.023 | 31.307
1 | 0.3 | 0.00766 | -0.024 | 39.124
1.5 | 0.359 | 0.00773 | -0.025 | 46.48
2 | 0.42 | 0.0078 | -0.025 | 53.822
2.5 | 0.48 | 0.00787 | -0.026 | 60.935
3 | 0.54 | 0.00797 | -0.027 | 67.745
3.5 | 0.599 | 0.00809 | -0.027 | 74.067
4 | 0.659 | 0.00822 | -0.028 | 80.106
4.5 | 0.717 | 0.00839 | -0.028 | 85.428
5 | 0.775 | 0.00863 | -0.029 | 89.813
5.5 | 0.828 | 0.00872 | -0.029 | 94.909
6 | 0.881 | 0.00895 | -0.03 | 98.5
6.5 | 0.918 | 0.01525 | -0.03 | 60.171
7 | 0.966 | 0.01616 | -0.03 | 59.804
7.5 | 1.013 | 0.01704 | -0.031 | 59.451
8 | 1.057 | 0.01799 | -0.031 | 58.75
8.5 | 1.099 | 0.01903 | -0.032 | 57.734
9 | 1.138 | 0.02016 | -0.032 | 56.425
9.5 | 1.172 | 0.02146 | -0.033 | 54.588
10 | 1.2 | 0.02298 | -0.033 | 52.217
10.5 | 1.225 | 0.02454 | -0.034 | 49.906
11 | 1.244 | 0.02628 | -0.034 | 47.337
11.5 | 1.257 | 0.02835 | -0.035 | 44.356
12 | 1.265 | 0.03091 | -0.035 | 40.913
12.5 | 1.116 | 0.07538 | -0.025 | 14.811
13 | 1.097 | 0.08748 | -0.022 | 12.539
13.5 | 1.081 | 0.09659 | -0.018 | 11.192
14 | 1.073 | 0.10245 | -0.02 | 10.477
14.5 | 1.058 | 0.10934 | -0.019 | 9.674
15 | 1.039 | 0.11584 | -0.019 | 8.971
15.5 | 1.018 | 0.12383 | -0.019 | 8.219
16 | 0.994 | 0.13183 | -0.019 | 7.538
16.5 | 0.966 | 0.13861 | -0.018 | 6.97
17 | 0.939 | 0.1491 | -0.019 | 6.295

## 26. Re 500k Mach 0.00 (2)
BIGFOIL.COM POLAR EXPORT
NACA64-314 a=0.0
NACA64-314 a=0.0 |  |  |  | Cl Max: | 1.2317 | at alpha= | 16 | deg
XFOIL ncrit=9 |  |  |  | L/D Max: | 95.1208 | at alpha= | 6 | deg
Re: | 500000 |  |  | Cd Min: | 0.1617 | at alpha= | -15 | deg
Mach: | 0 |  |  | Cl=0 at alpha= | -1.4767 | deg
|  |  |  | @ Cl=0.1, Cd= | 0.0078281
|  |  |  | @ Cl=0.4, Cd= | 0.0080457
|  |  |  | @ Cl=0.6, Cd= | 0.0083189
alpha (deg) | Cl | Cd | Cm | Cl/Cd
-15 | -0.5524 | 0.1617 | 0.0106 | -3.4162
-14.5 | -0.5599 | 0.14836 | 0.0012 | -3.7739
-14 | -0.5477 | 0.14082 | -0.0007 | -3.8894
-13.5 | -0.5311 | 0.13511 | -0.0031 | -3.9309
-13 | -0.5244 | 0.12668 | -0.0075 | -4.1396
-12.5 | -0.5461 | 0.10893 | -0.0198 | -5.0133
-12 | -0.5681 | 0.09413 | -0.0268 | -6.0353
-11.5 | -0.6515 | 0.06906 | -0.0459 | -9.4338
-11 | -0.6805 | 0.06088 | -0.0493 | -11.1777
-10.5 | -0.7977 | 0.0413 | -0.045 | -19.3148
-10 | -0.7987 | 0.03588 | -0.0393 | -22.2603
-9.5 | -0.7811 | 0.03042 | -0.0357 | -25.6772
-9 | -0.748 | 0.0265 | -0.0336 | -28.2264
-8.5 | -0.7057 | 0.02435 | -0.0323 | -28.9815
-8 | -0.6607 | 0.02225 | -0.0311 | -29.6944
-7.5 | -0.6129 | 0.01998 | -0.03 | -30.6757
-7 | -0.5629 | 0.01841 | -0.0292 | -30.5758
-6.5 | -0.5147 | 0.01618 | -0.0284 | -31.8109
-6 | -0.4655 | 0.01499 | -0.0276 | -31.054
-5.5 | -0.4157 | 0.014 | -0.0268 | -29.6929
-5 | -0.3641 | 0.01332 | -0.0262 | -27.3348
-4.5 | -0.3158 | 0.01212 | -0.0253 | -26.0561
-4 | -0.2624 | 0.01156 | -0.025 | -22.699
-3.5 | -0.2096 | 0.01086 | -0.0248 | -19.3002
-3 | -0.1648 | 0.00886 | -0.0241 | -18.6005
-2.5 | -0.1152 | 0.00789 | -0.0235 | -14.6008
-2 | -0.0591 | 0.00779 | -0.0235 | -7.5866
-1.5 | -0.0026 | 0.0078 | -0.0236 | -0.33333
-1 | 0.0532 | 0.00782 | -0.0234 | 6.8031
-0.5 | 0.1107 | 0.00783 | -0.0237 | 14.1379
0 | 0.1682 | 0.00788 | -0.0241 | 21.3452
0.5 | 0.2258 | 0.00788 | -0.0246 | 28.6548
1 | 0.283 | 0.00795 | -0.0249 | 35.5975
1.5 | 0.3401 | 0.00797 | -0.0252 | 42.6725
2 | 0.3968 | 0.00804 | -0.0254 | 49.3532
2.5 | 0.4533 | 0.00814 | -0.0256 | 55.688
3 | 0.5095 | 0.00819 | -0.0257 | 62.21
3.5 | 0.5649 | 0.00828 | -0.0257 | 68.2246
4 | 0.6191 | 0.00834 | -0.0253 | 74.2326
4.5 | 0.6721 | 0.00838 | -0.0247 | 80.2029
5 | 0.7238 | 0.00844 | -0.0238 | 85.7583
5.5 | 0.772 | 0.0085 | -0.0221 | 90.8235
6 | 0.8266 | 0.00869 | -0.022 | 95.1208
6.5 | 0.8926 | 0.00951 | -0.0253 | 93.8591
7 | 0.9348 | 0.01128 | -0.025 | 82.8723
7.5 | 0.9656 | 0.01306 | -0.0223 | 73.9357
8 | 0.9935 | 0.01489 | -0.0191 | 66.7226
8.5 | 1.0191 | 0.01654 | -0.0155 | 61.6143
9 | 1.0377 | 0.01808 | -0.0108 | 57.3949
9.5 | 1.0605 | 0.01971 | -0.0075 | 53.8052
10 | 1.0719 | 0.0223 | -0.0038 | 48.0673
10.5 | 1.0929 | 0.02453 | -0.0015 | 44.5536
11 | 1.1124 | 0.02704 | 0.0006 | 41.1391
11.5 | 1.1219 | 0.03047 | 0.0029 | 36.8198
12 | 1.1384 | 0.03353 | 0.0045 | 33.9517
12.5 | 1.1558 | 0.03663 | 0.0058 | 31.5534
13 | 1.1726 | 0.03985 | 0.0067 | 29.4253
13.5 | 1.1839 | 0.04376 | 0.008 | 27.0544
14 | 1.1981 | 0.04761 | 0.0086 | 25.1649
14.5 | 1.2116 | 0.05168 | 0.0088 | 23.4443
15 | 1.2221 | 0.05626 | 0.0083 | 21.7224
15.5 | 1.2307 | 0.06123 | 0.0074 | 20.0996
16 | 1.2317 | 0.0674 | 0.0067 | 18.2745
16.5 | 1.23 | 0.07437 | 0.0047 | 16.5389
17 | 1.2246 | 0.08226 | 0.0017 | 14.8869
17.5 | 1.2163 | 0.09102 | -0.0022 | 13.363
18 | 1.2063 | 0.10055 | -0.0069 | 11.997
18.5 | 1.1928 | 0.11108 | -0.0124 | 10.7382
19 | 1.1814 | 0.12161 | -0.0184 | 9.7147
19.5 | 1.1499 | 0.13664 | -0.0273 | 8.4155
20 | 1.1104 | 0.155 | -0.0391 | 7.1639

## 27. Re 500k Mach 0.10 (1)
BIGFOIL.COM POLAR EXPORT
NACA64-314 a=0.0
NACA64-314 a=0.0 |  |  |  | Cl Max: | 1.256 | at alpha= | 12 | deg
JavaFoil+Calcfoil stall+Eppler ext transition |  |  |  | L/D Max: | 98.37 | at alpha= | 6 | deg
Re: | 500000 |  |  | Cd Min: | 0.00759 | at alpha= | -1 | deg
Mach: | 0.1 |  |  | Cl=0 at alpha= | -1.4754 | deg
|  |  |  | @ Cl=0.1, Cd= | 0.0076107
|  |  |  | @ Cl=0.4, Cd= | 0.0077811
|  |  |  | @ Cl=0.6, Cd= | 0.0080957
alpha (deg) | Cl | Cd | Cm | Cl/Cd
-18 | -0.641 | 0.18458 | -0.002 | -3.47
-17.5 | -0.666 | 0.17061 | -0.002 | -3.901
-17 | -0.69 | 0.16175 | -0.002 | -4.266
-16.5 | -0.713 | 0.15539 | -0.002 | -4.591
-16 | -0.735 | 0.14374 | -0.002 | -5.115
-15.5 | -0.755 | 0.13712 | -0.003 | -5.507
-15 | -0.772 | 0.1257 | -0.003 | -6.145
-14.5 | -0.787 | 0.11788 | -0.003 | -6.676
-14 | -0.798 | 0.11174 | -0.003 | -7.146
-13.5 | -0.806 | 0.10348 | -0.003 | -7.788
-13 | -0.81 | 0.09647 | -0.004 | -8.393
-12.5 | -0.807 | 0.09142 | -0.004 | -8.833
-12 | -0.799 | 0.08575 | -0.004 | -9.315
-11.5 | -0.786 | 0.08017 | -0.004 | -9.807
-11 | -0.767 | 0.07444 | -0.004 | -10.303
-10.5 | -0.745 | 0.07021 | -0.005 | -10.61
-10 | -0.72 | 0.0662 | -0.005 | -10.872
-9.5 | -0.692 | 0.06197 | -0.005 | -11.166
-9 | -0.661 | 0.0579 | -0.006 | -11.417
-8.5 | -0.628 | 0.05447 | -0.006 | -11.523
-8 | -0.592 | 0.05129 | -0.006 | -11.543
-7.5 | -0.554 | 0.04806 | -0.007 | -11.536
-7 | -0.515 | 0.04529 | -0.007 | -11.361
-6.5 | -0.586 | 0.01248 | -0.015 | -46.982
-6 | -0.532 | 0.01217 | -0.016 | -43.691
-5.5 | -0.476 | 0.0118 | -0.016 | -40.339
-5 | -0.419 | 0.01141 | -0.017 | -36.726
-4.5 | -0.361 | 0.01114 | -0.018 | -32.431
-4 | -0.303 | 0.01078 | -0.018 | -28.068
-3.5 | -0.244 | 0.01065 | -0.019 | -22.875
-3 | -0.184 | 0.0104 | -0.019 | -17.671
-2.5 | -0.124 | 0.01021 | -0.02 | -12.117
-2 | -0.063 | 0.01 | -0.021 | -6.33
-1.5 | -0.003 | 0.0076 | -0.021 | -0.36
-1 | 0.058 | 0.00759 | -0.022 | 7.647
-0.5 | 0.119 | 0.00762 | -0.022 | 15.607
0 | 0.18 | 0.00763 | -0.023 | 23.555
0.5 | 0.241 | 0.00764 | -0.024 | 31.479
1 | 0.301 | 0.0077 | -0.024 | 39.132
1.5 | 0.361 | 0.00773 | -0.025 | 46.719
2 | 0.422 | 0.00781 | -0.025 | 54.019
2.5 | 0.482 | 0.0079 | -0.026 | 61.006
3 | 0.542 | 0.00797 | -0.027 | 68.045
3.5 | 0.602 | 0.0081 | -0.027 | 74.373
4 | 0.662 | 0.00823 | -0.028 | 80.421
4.5 | 0.721 | 0.00849 | -0.029 | 84.903
5 | 0.779 | 0.00872 | -0.029 | 89.287
5.5 | 0.831 | 0.00877 | -0.03 | 94.804
6 | 0.885 | 0.00899 | -0.03 | 98.37
6.5 | 0.921 | 0.01539 | -0.03 | 59.875
7 | 0.97 | 0.0163 | -0.031 | 59.511
7.5 | 1.016 | 0.01722 | -0.031 | 59.03
8 | 1.06 | 0.01821 | -0.032 | 58.231
8.5 | 1.102 | 0.01924 | -0.032 | 57.265
9 | 1.14 | 0.02051 | -0.033 | 55.578
9.5 | 1.173 | 0.02174 | -0.033 | 53.982
10 | 1.201 | 0.02329 | -0.033 | 51.565
10.5 | 1.224 | 0.02491 | -0.034 | 49.136
11 | 1.241 | 0.02684 | -0.034 | 46.251
11.5 | 1.253 | 0.02903 | -0.035 | 43.166
12 | 1.256 | 0.03179 | -0.035 | 39.518
12.5 | 1.237 | 0.03753 | -0.035 | 32.966
13 | 1.092 | 0.08636 | -0.023 | 12.645
13.5 | 1.069 | 0.0972 | -0.019 | 10.999
14 | 1.055 | 0.10407 | -0.019 | 10.136
14.5 | 1.036 | 0.11059 | -0.019 | 9.371
15 | 1.014 | 0.11765 | -0.019 | 8.622
15.5 | 0.989 | 0.12523 | -0.019 | 7.896
16 | 0.959 | 0.13458 | -0.018 | 7.129
16.5 | 0.929 | 0.14435 | -0.019 | 6.433
17 | 0.896 | 0.14945 | -0.018 | 5.992

## 28. Re 500k Mach 0.10 (2)
BIGFOIL.COM POLAR EXPORT
NACA64-314 a=0.0
NACA64-314 a=0.0 |  |  |  | Cl Max: | 1.222 | at alpha= | 15.5 | deg
XFOIL ncrit=9 |  |  |  | L/D Max: | 95.1144 | at alpha= | 6 | deg
Re: | 500000 |  |  | Cd Min: | 0.23845 | at alpha= | 20 | deg
Mach: | 0.1 |  |  | Cl=0 at alpha= | -1.4777 | deg
|  |  |  | @ Cl=0.1, Cd= | 0.007852
|  |  |  | @ Cl=0.4, Cd= | 0.0080715
|  |  |  | @ Cl=0.6, Cd= | 0.0083446
alpha (deg) | Cl | Cd | Cm | Cl/Cd
-15 | -0.5516 | 0.16244 | 0.0109 | -3.3957
-14.5 | -0.5584 | 0.14938 | 0.0016 | -3.7381
-14 | -0.5455 | 0.14185 | -0.0003 | -3.8456
-13.5 | -0.5285 | 0.13609 | -0.0027 | -3.8835
-13 | -0.5216 | 0.12762 | -0.0072 | -4.0871
-12.5 | -0.5408 | 0.11075 | -0.019 | -4.8831
-12 | -0.556 | 0.09785 | -0.0246 | -5.6822
-11.5 | -0.5599 | 0.08769 | -0.0304 | -6.385
-11 | -0.6335 | 0.06578 | -0.0473 | -9.6306
-10.5 | -0.6719 | 0.05737 | -0.0504 | -11.7117
-10 | -0.7908 | 0.03726 | -0.0413 | -21.2238
-9.5 | -0.7782 | 0.03176 | -0.0371 | -24.5025
-9 | -0.7485 | 0.02748 | -0.0347 | -27.238
-8.5 | -0.7077 | 0.02501 | -0.0331 | -28.2967
-8 | -0.6633 | 0.02283 | -0.0318 | -29.0539
-7.5 | -0.6159 | 0.02038 | -0.0307 | -30.2208
-7 | -0.5658 | 0.01864 | -0.0298 | -30.3541
-6.5 | -0.5169 | 0.01642 | -0.0289 | -31.4799
-6 | -0.4675 | 0.01514 | -0.028 | -30.8785
-5.5 | -0.4174 | 0.01411 | -0.0272 | -29.5819
-5 | -0.3658 | 0.01338 | -0.0265 | -27.3393
-4.5 | -0.3173 | 0.0122 | -0.0256 | -26.0082
-4 | -0.2638 | 0.0116 | -0.0253 | -22.7414
-3.5 | -0.2104 | 0.01094 | -0.025 | -19.2322
-3 | -0.1637 | 0.00918 | -0.0244 | -17.8322
-2.5 | -0.1158 | 0.00793 | -0.0236 | -14.6028
-2 | -0.0594 | 0.00781 | -0.0237 | -7.6056
-1.5 | -0.0025 | 0.00782 | -0.0237 | -0.31969
-1 | 0.0535 | 0.00786 | -0.0235 | 6.8066
-0.5 | 0.1115 | 0.00785 | -0.0239 | 14.2038
0 | 0.1693 | 0.0079 | -0.0243 | 21.4304
0.5 | 0.2273 | 0.0079 | -0.0247 | 28.7722
1 | 0.2848 | 0.00797 | -0.025 | 35.734
1.5 | 0.3422 | 0.00801 | -0.0253 | 42.7216
2 | 0.3993 | 0.00807 | -0.0256 | 49.4796
2.5 | 0.4561 | 0.00819 | -0.0257 | 55.6899
3 | 0.5126 | 0.00822 | -0.0258 | 62.3601
3.5 | 0.5686 | 0.00831 | -0.0258 | 68.4236
4 | 0.6231 | 0.00837 | -0.0254 | 74.4444
4.5 | 0.6765 | 0.00841 | -0.0248 | 80.44
5.5 | 0.7771 | 0.00854 | -0.0222 | 90.9953
6 | 0.8313 | 0.00874 | -0.0219 | 95.1144
6.5 | 0.8967 | 0.00966 | -0.025 | 92.8261
7 | 0.9381 | 0.01147 | -0.0245 | 81.7873
7.5 | 0.9679 | 0.0133 | -0.0216 | 72.7744
8 | 0.9946 | 0.01516 | -0.0182 | 65.6069
8.5 | 1.0189 | 0.01675 | -0.0142 | 60.8299
9 | 1.0345 | 0.01851 | -0.0093 | 55.8887
9.5 | 1.0589 | 0.02015 | -0.0063 | 52.5509
10 | 1.0683 | 0.02299 | -0.0026 | 46.468
10.5 | 1.0905 | 0.02524 | -0.0004 | 43.2052
11 | 1.1093 | 0.02788 | 0.0016 | 39.7884
11.5 | 1.1163 | 0.03161 | 0.004 | 35.3148
12 | 1.1353 | 0.03454 | 0.0054 | 32.8691
12.5 | 1.1523 | 0.03777 | 0.0068 | 30.5083
13 | 1.1686 | 0.04112 | 0.0076 | 28.4193
13.5 | 1.1791 | 0.04526 | 0.0092 | 26.0517
14 | 1.1939 | 0.04917 | 0.0094 | 24.2811
14.5 | 1.206 | 0.05352 | 0.0094 | 22.5336
15 | 1.215 | 0.05842 | 0.0088 | 20.7977
15.5 | 1.222 | 0.06373 | 0.0078 | 19.1746
16 | 1.2188 | 0.07073 | 0.0065 | 17.2317
16.5 | 1.213 | 0.07856 | 0.004 | 15.4404
17 | 1.2035 | 0.08739 | 0.0003 | 13.7716
17.5 | 1.1914 | 0.09718 | -0.0043 | 12.2597
18 | 1.1764 | 0.10807 | -0.0101 | 10.8855
18.5 | 1.1551 | 0.12071 | -0.0173 | 9.5692
19 | 1.1402 | 0.13263 | -0.0246 | 8.5968
19.5 | 1.1115 | 0.14812 | -0.0344 | 7.5041
20 | 0.8874 | 0.23845 | -0.0805 | 3.7215

## 29. Re 500k Mach 0.25 (1)
BIGFOIL.COM POLAR EXPORT
NACA64-314 a=0.0
NACA64-314 a=0.0 |  |  |  | Cl Max: | 1.212 | at alpha= | 10.5 | deg
JavaFoil+Calcfoil stall+Eppler ext transition |  |  |  | L/D Max: | 97.228 | at alpha= | 6 | deg
Re: | 500000 |  |  | Cd Min: | 0.00767 | at alpha= | -1.5 | deg
Mach: | 0.25 |  |  | Cl=0 at alpha= | -1.4762 | deg
|  |  |  | @ Cl=0.1, Cd= | 0.0076964
|  |  |  | @ Cl=0.4, Cd= | 0.007914
|  |  |  | @ Cl=0.6, Cd= | 0.0082348
alpha (deg) | Cl | Cd | Cm | Cl/Cd
-16.5 | -0.374 | 0.22573 | -0.002 | -1.657
-16 | -0.437 | 0.19225 | -0.002 | -2.276
-15.5 | -0.496 | 0.17199 | -0.002 | -2.885
-15 | -0.55 | 0.15161 | -0.003 | -3.628
-14.5 | -0.599 | 0.14383 | -0.003 | -4.166
-14 | -0.643 | 0.13302 | -0.003 | -4.831
-13.5 | -0.68 | 0.11906 | -0.003 | -5.711
-13 | -0.71 | 0.10686 | -0.004 | -6.647
-12.5 | -0.73 | 0.099 | -0.004 | -7.372
-12 | -0.741 | 0.09253 | -0.004 | -8.005
-11.5 | -0.744 | 0.0845 | -0.004 | -8.805
-11 | -0.737 | 0.07847 | -0.005 | -9.392
-10.5 | -0.725 | 0.07376 | -0.005 | -9.831
-10 | -0.708 | 0.06868 | -0.005 | -10.31
-9.5 | -0.687 | 0.06391 | -0.005 | -10.741
-9 | -0.661 | 0.05971 | -0.006 | -11.071
-8.5 | -0.631 | 0.05599 | -0.006 | -11.276
-8 | -0.599 | 0.05236 | -0.006 | -11.432
-7.5 | -0.562 | 0.04886 | -0.007 | -11.512
-7 | -0.524 | 0.04605 | -0.007 | -11.374
-6.5 | -0.482 | 0.04307 | -0.008 | -11.203
-6 | -0.544 | 0.01254 | -0.016 | -43.343
-5.5 | -0.487 | 0.01204 | -0.017 | -40.467
-5 | -0.429 | 0.0117 | -0.017 | -36.688
-4.5 | -0.37 | 0.01132 | -0.018 | -32.725
-4 | -0.311 | 0.01104 | -0.019 | -28.118
-3.5 | -0.25 | 0.01077 | -0.019 | -23.22
-3 | -0.189 | 0.01057 | -0.02 | -17.86
-2.5 | -0.127 | 0.01035 | -0.021 | -12.281
-2 | -0.065 | 0.01012 | -0.021 | -6.43
-1.5 | -0.003 | 0.00767 | -0.022 | -0.367
-1 | 0.06 | 0.00769 | -0.022 | 7.763
-0.5 | 0.122 | 0.0077 | -0.023 | 15.872
0 | 0.185 | 0.00771 | -0.024 | 23.944
0.5 | 0.247 | 0.00777 | -0.024 | 31.816
1 | 0.31 | 0.00778 | -0.025 | 39.804
1.5 | 0.371 | 0.0079 | -0.026 | 46.955
2 | 0.433 | 0.00793 | -0.026 | 54.669
2.5 | 0.495 | 0.00801 | -0.027 | 61.821
3 | 0.557 | 0.00811 | -0.027 | 68.68
3.5 | 0.619 | 0.00829 | -0.028 | 74.679
4 | 0.68 | 0.00848 | -0.029 | 80.202
4.5 | 0.739 | 0.00829 | -0.029 | 89.085
5 | 0.794 | 0.00876 | -0.03 | 90.701
5.5 | 0.85 | 0.009 | -0.03 | 94.421
6 | 0.904 | 0.0093 | -0.031 | 97.228
6.5 | 0.941 | 0.01616 | -0.031 | 58.213
7 | 0.989 | 0.0172 | -0.031 | 57.498
7.5 | 1.035 | 0.01819 | -0.032 | 56.907
8 | 1.078 | 0.01935 | -0.032 | 55.703
8.5 | 1.117 | 0.02052 | -0.033 | 54.418
9 | 1.152 | 0.02192 | -0.033 | 52.544
9.5 | 1.179 | 0.0236 | -0.034 | 49.967
10 | 1.2 | 0.02529 | -0.034 | 47.429
10.5 | 1.212 | 0.02732 | -0.035 | 44.383
11 | 1.212 | 0.03031 | -0.035 | 39.973
11.5 | 1.201 | 0.03436 | -0.035 | 34.956
12 | 1.038 | 0.08475 | -0.018 | 12.244
12.5 | 1.018 | 0.09137 | -0.018 | 11.138
13 | 0.99 | 0.09893 | -0.018 | 10.006
13.5 | 0.952 | 0.10552 | -0.017 | 9.026
14 | 0.907 | 0.11497 | -0.017 | 7.89
14.5 | 0.854 | 0.12279 | -0.017 | 6.956
15 | 0.795 | 0.13384 | -0.017 | 5.937
15.5 | 0.729 | 0.14604 | -0.016 | 4.99

## 30. Re 500k Mach 0.25 (2)
BIGFOIL.COM POLAR EXPORT
NACA64-314 a=0.0
NACA64-314 a=0.0 |  |  |  | Cl Max: | 1.1598 | at alpha= | 14.5 | deg
XFOIL ncrit=9 |  |  |  | L/D Max: | 94.6409 | at alpha= | 6 | deg
Re: | 500000 |  |  | Cd Min: | 0.23947 | at alpha= | -20 | deg
Mach: | 0.25 |  |  | Cl=0 at alpha= | -1.4802 | deg
|  |  |  | @ Cl=0.1, Cd= | 0.0080147
|  |  |  | @ Cl=0.4, Cd= | 0.008241
|  |  |  | @ Cl=0.6, Cd= | 0.0085025
alpha (deg) | Cl | Cd | Cm | Cl/Cd
-20 | -0.7142 | 0.23947 | 0.0554 | -2.9824
-19.5 | -0.6946 | 0.23351 | 0.0517 | -2.9746
-19 | -0.676 | 0.227 | 0.0475 | -2.978
-18.5 | -0.6595 | 0.21914 | 0.0424 | -3.0095
-18 | -0.6519 | 0.21038 | 0.0352 | -3.0987
-17.5 | -0.6276 | 0.20348 | 0.0334 | -3.0843
-17 | -0.608 | 0.19745 | 0.0298 | -3.0793
-16.5 | -0.6002 | 0.18821 | 0.0228 | -3.189
-16 | -0.5874 | 0.179 | 0.0184 | -3.2816
-15.5 | -0.565 | 0.17313 | 0.0162 | -3.2634
-15 | -0.5488 | 0.16622 | 0.0124 | -3.3016
-14.5 | -0.5522 | 0.15425 | 0.0033 | -3.5799
-14 | -0.5354 | 0.14695 | 0.0016 | -3.6434
-13.5 | -0.5173 | 0.14084 | -0.001 | -3.673
-13 | -0.5166 | 0.1302 | -0.0081 | -3.9677
-12.5 | -0.5206 | 0.11788 | -0.0162 | -4.4164
-12 | -0.5186 | 0.10877 | -0.0189 | -4.7679
-11.5 | -0.5096 | 0.10157 | -0.0222 | -5.0172
-11 | -0.5071 | 0.09288 | -0.0271 | -5.4597
-10.5 | -0.5389 | 0.0744 | -0.0417 | -7.2433
-9.5 | -0.6782 | 0.04754 | -0.0492 | -14.2659
-9 | -0.6948 | 0.04033 | -0.0447 | -17.2279
-8 | -0.6709 | 0.02651 | -0.0366 | -25.3074
-7.5 | -0.629 | 0.02304 | -0.0345 | -27.3003
-7 | -0.5806 | 0.02028 | -0.0329 | -28.6292
-6.5 | -0.5285 | 0.0186 | -0.0317 | -28.414
-6 | -0.4784 | 0.01608 | -0.0307 | -29.7512
-5.5 | -0.4267 | 0.01482 | -0.0296 | -28.7922
-5 | -0.3745 | 0.01379 | -0.0286 | -27.1574
-4.5 | -0.3243 | 0.01261 | -0.0274 | -25.7177
-4 | -0.2705 | 0.01189 | -0.0267 | -22.7502
-3.5 | -0.216 | 0.01119 | -0.0262 | -19.3029
-3 | -0.162 | 0.01029 | -0.0258 | -15.7434
-2.5 | -0.1187 | 0.00808 | -0.0247 | -14.6906
-2 | -0.0611 | 0.00798 | -0.0245 | -7.6566
-1.5 | -0.0023 | 0.00792 | -0.0245 | -0.2904
-1 | 0.0559 | 0.008 | -0.0244 | 6.9875
0 | 0.1755 | 0.00804 | -0.0251 | 21.8284
0.5 | 0.2351 | 0.0081 | -0.0255 | 29.0247
1 | 0.2948 | 0.00813 | -0.0259 | 36.2608
1.5 | 0.3541 | 0.00821 | -0.0262 | 43.1303
2 | 0.4133 | 0.00825 | -0.0265 | 50.097
2.5 | 0.472 | 0.00834 | -0.0266 | 56.5947
3 | 0.5303 | 0.00845 | -0.0266 | 62.7574
3.5 | 0.5881 | 0.00849 | -0.0265 | 69.2697
4 | 0.6451 | 0.00855 | -0.0261 | 75.4503
4.5 | 0.7009 | 0.00862 | -0.0255 | 81.3109
5 | 0.7542 | 0.00869 | -0.0242 | 86.7894
5.5 | 0.8047 | 0.00879 | -0.0224 | 91.5472
6 | 0.8565 | 0.00905 | -0.021 | 94.6409
7 | 0.9529 | 0.01261 | -0.0215 | 75.567
8 | 0.9948 | 0.01643 | -0.0121 | 60.5478
8.5 | 1.0122 | 0.01829 | -0.0074 | 55.3417
9 | 1.0285 | 0.02064 | -0.0035 | 49.8304
9.5 | 1.0487 | 0.02305 | -0.0007 | 45.4967
10 | 1.0587 | 0.02639 | 0.0024 | 40.1175
10.5 | 1.0764 | 0.0294 | 0.0046 | 36.6122
11 | 1.0919 | 0.03274 | 0.0065 | 33.3506
11.5 | 1.1002 | 0.0368 | 0.0086 | 29.8967
12 | 1.1187 | 0.04023 | 0.01 | 27.8076
12.5 | 1.1342 | 0.04408 | 0.0112 | 25.7305
13 | 1.1463 | 0.04841 | 0.0119 | 23.679
13.5 | 1.1546 | 0.05353 | 0.0126 | 21.5692
14 | 1.1595 | 0.05935 | 0.0121 | 19.5366
14.5 | 1.1598 | 0.066 | 0.0109 | 17.5727
15 | 1.1565 | 0.07347 | 0.0085 | 15.7411
15.5 | 1.1463 | 0.08228 | 0.0053 | 13.9317
16 | 1.1203 | 0.09438 | -0.0003 | 11.8701
16.5 | 1.0921 | 0.10804 | -0.0077 | 10.1083
17 | 1.0586 | 0.12385 | -0.0172 | 8.5474
17.5 | 1.0184 | 0.14264 | -0.0293 | 7.1397
18 | 0.9662 | 0.16645 | -0.0444 | 5.8047
18.5 | 0.8618 | 0.21965 | -0.0698 | 3.9235
19 | 0.8808 | 0.22504 | -0.0732 | 3.914
19.5 | 0.8974 | 0.23145 | -0.0764 | 3.8773

## 31. Re 500k Mach 0.50 (1)
BIGFOIL.COM POLAR EXPORT
NACA64-314 a=0.0
NACA64-314 a=0.0 |  |  |  | Cl Max: | 1.167 | at alpha= | 20 | deg
JavaFoil+Calcfoil stall+Eppler ext transition |  |  |  | L/D Max: | 88.834 | at alpha= | 5.5 | deg
Re: | 500000 |  |  | Cd Min: | 0.00806 | at alpha= | -1.5 | deg
Mach: | 0.5 |  |  | Cl=0 at alpha= | -1.4786 | deg
|  |  |  | @ Cl=0.1, Cd= | 0.0080941
|  |  |  | @ Cl=0.4, Cd= | 0.0083817
|  |  |  | @ Cl=0.6, Cd= | 0.0086403
alpha (deg) | Cl | Cd | Cm | Cl/Cd
-20 | -1.018 | 0.22491 | -0.001 | -4.525
-19.5 | -0.991 | 0.21972 | -0.002 | -4.511
-19 | -0.965 | 0.2081 | -0.002 | -4.635
-18.5 | -0.938 | 0.20951 | -0.002 | -4.48
-18 | -0.909 | 0.20399 | -0.002 | -4.455
-17.5 | -0.882 | 0.20023 | -0.003 | -4.404
-17 | -0.855 | 0.19554 | -0.003 | -4.373
-16.5 | -0.828 | 0.18993 | -0.003 | -4.36
-16 | -0.801 | 0.18591 | -0.003 | -4.31
-15.5 | -0.772 | 0.17607 | -0.003 | -4.387
-15 | -0.745 | 0.16404 | -0.004 | -4.543
-14.5 | -0.718 | 0.16432 | -0.004 | -4.371
-14 | -0.691 | 0.15292 | -0.004 | -4.521
-13.5 | -0.664 | 0.15279 | -0.004 | -4.346
-13 | -0.637 | 0.15039 | -0.005 | -4.235
-12.5 | -0.608 | 0.1356 | -0.005 | -4.485
-12 | -0.581 | 0.13729 | -0.005 | -4.231
-11.5 | -0.554 | 0.12769 | -0.005 | -4.336
-11 | -0.526 | 0.12152 | -0.005 | -4.331
-10.5 | -0.499 | 0.11843 | -0.006 | -4.213
-10 | -0.471 | 0.11041 | -0.006 | -4.269
-9.5 | -0.443 | 0.11213 | -0.006 | -3.953
-9 | -0.416 | 0.10265 | -0.006 | -4.05
-8.5 | -0.388 | 0.10088 | -0.006 | -3.849
-8 | -0.361 | 0.09396 | -0.007 | -3.84
-7.5 | -0.504 | 0.06053 | -0.007 | -8.329
-7 | -0.522 | 0.0526 | -0.007 | -9.928
-6.5 | -0.502 | 0.04736 | -0.008 | -10.601
-6 | -0.467 | 0.04372 | -0.008 | -10.68
-5.5 | -0.425 | 0.04069 | -0.009 | -10.448
-5 | -0.379 | 0.038 | -0.01 | -9.974
-4.5 | -0.408 | 0.01246 | -0.02 | -32.792
-4 | -0.344 | 0.01197 | -0.021 | -28.752
-3.5 | -0.278 | 0.01163 | -0.022 | -23.883
-3 | -0.21 | 0.01127 | -0.022 | -18.648
-2.5 | -0.142 | 0.011 | -0.023 | -12.888
-2 | -0.073 | 0.01072 | -0.024 | -6.775
-1.5 | -0.003 | 0.00806 | -0.024 | -0.39
-1 | 0.067 | 0.00808 | -0.025 | 8.253
-0.5 | 0.137 | 0.00811 | -0.026 | 16.834
0 | 0.206 | 0.00815 | -0.026 | 25.348
0.5 | 0.276 | 0.0082 | -0.027 | 33.696
1 | 0.346 | 0.00828 | -0.028 | 41.794
1.5 | 0.415 | 0.00841 | -0.029 | 49.308
2 | 0.484 | 0.00861 | -0.029 | 56.222
2.5 | 0.551 | 0.00818 | -0.03 | 67.305
3 | 0.617 | 0.0088 | -0.03 | 70.155
3.5 | 0.683 | 0.009 | -0.031 | 75.867
4 | 0.748 | 0.00926 | -0.032 | 80.755
4.5 | 0.81 | 0.0096 | -0.032 | 84.365
5 | 0.871 | 0.00999 | -0.033 | 87.179
5.5 | 0.929 | 0.01046 | -0.033 | 88.834
6 | 0.97 | 0.01874 | -0.033 | 51.745
6.5 | 1.017 | 0.02024 | -0.034 | 50.273
7 | 1.057 | 0.02185 | -0.034 | 48.384
7.5 | 1.086 | 0.02361 | -0.035 | 45.994
8 | 1.096 | 0.02605 | -0.035 | 42.085
8.5 | 0.926 | 0.05825 | -0.022 | 15.897
9 | 0.821 | 0.0702 | -0.014 | 11.698
9.5 | 0.601 | 0.10321 | -0.014 | 5.823
10 | 0.629 | 0.11582 | -0.016 | 5.428
10.5 | 0.655 | 0.11571 | -0.016 | 5.665
11 | 0.682 | 0.11678 | -0.017 | 5.843
11.5 | 0.71 | 0.12599 | -0.019 | 5.637
12 | 0.737 | 0.12953 | -0.019 | 5.689
12.5 | 0.763 | 0.1397 | -0.019 | 5.464
13 | 0.791 | 0.14851 | -0.021 | 5.323
13.5 | 0.818 | 0.14771 | -0.022 | 5.539
14 | 0.845 | 0.15488 | -0.022 | 5.454
14.5 | 0.872 | 0.16341 | -0.023 | 5.334
15 | 0.9 | 0.17392 | -0.025 | 5.172
15.5 | 0.926 | 0.18239 | -0.025 | 5.076
16 | 0.952 | 0.18665 | -0.026 | 5.103
16.5 | 0.981 | 0.18928 | -0.027 | 5.184
17 | 1.007 | 0.19591 | -0.028 | 5.142
17.5 | 1.033 | 0.20234 | -0.028 | 5.107
18 | 1.06 | 0.21097 | -0.029 | 5.024
18.5 | 1.088 | 0.22145 | -0.03 | 4.915
19 | 1.115 | 0.21804 | -0.031 | 5.112
19.5 | 1.14 | 0.23138 | -0.031 | 4.928
20 | 1.167 | 0.24095 | -0.032 | 4.842

## 32. Re 500k Mach 0.50 (2)
BIGFOIL.COM POLAR EXPORT
NACA64-314 a=0.0
NACA64-314 a=0.0 |  |  |  | Cl Max: | 1.0294 | at alpha= | 11 | deg
XFOIL ncrit=9 |  |  |  | L/D Max: | 90.315 | at alpha= | 5.5 | deg
Re: | 500000 |  |  | Cd Min: | 0.26412 | at alpha= | -20 | deg
Mach: | 0.5 |  |  | Cl=0 at alpha= | -1.4925 | deg
|  |  |  | @ Cl=0.1, Cd= | 0.0086304
|  |  |  | @ Cl=0.4, Cd= | 0.0089507
|  |  |  | @ Cl=0.6, Cd= | 0.0093128
alpha (deg) | Cl | Cd | Cm | Cl/Cd
-20 | -0.7718 | 0.26412 | 0.0689 | -2.9222
-19.5 | -0.7486 | 0.25643 | 0.0638 | -2.9193
-19 | -0.7259 | 0.24798 | 0.0584 | -2.9273
-18.5 | -0.7065 | 0.2389 | 0.0515 | -2.9573
-18 | -0.6846 | 0.22988 | 0.0464 | -2.9781
-17.5 | -0.6596 | 0.22227 | 0.0426 | -2.9676
-17 | -0.6368 | 0.21435 | 0.0377 | -2.9708
-16.5 | -0.6229 | 0.20509 | 0.0297 | -3.0372
-16 | -0.5971 | 0.19633 | 0.0266 | -3.0413
-15.5 | -0.574 | 0.18879 | 0.0225 | -3.0404
-15 | -0.5598 | 0.1798 | 0.0153 | -3.1135
-14.5 | -0.544 | 0.17019 | 0.0099 | -3.1964
-14 | -0.5173 | 0.16309 | 0.0075 | -3.1719
-13.5 | -0.4986 | 0.15501 | 0.0027 | -3.2166
-13 | -0.4963 | 0.14449 | -0.0066 | -3.4348
-12.5 | -0.4749 | 0.13619 | -0.0087 | -3.487
-12 | -0.4545 | 0.12889 | -0.012 | -3.5263
-11.5 | -0.442 | 0.12027 | -0.0174 | -3.6751
-11 | -0.4377 | 0.10731 | -0.0307 | -4.0788
-10.5 | -0.4316 | 0.09942 | -0.0315 | -4.3412
-10 | -0.4254 | 0.09182 | -0.0342 | -4.633
-9.5 | -0.4518 | 0.07289 | -0.0467 | -6.1984
-9 | -0.4723 | 0.0613 | -0.0545 | -7.7047
-8.5 | -0.5034 | 0.05114 | -0.0605 | -9.8436
-8 | -0.5346 | 0.04344 | -0.0617 | -12.3066
-7.5 | -0.5634 | 0.03755 | -0.0574 | -15.004
-7 | -0.5699 | 0.03196 | -0.0523 | -17.8317
-6.5 | -0.5523 | 0.02672 | -0.0477 | -20.6699
-6 | -0.5163 | 0.02204 | -0.0442 | -23.4256
-5.5 | -0.4629 | 0.01907 | -0.0418 | -24.2737
-5 | -0.404 | 0.01673 | -0.0396 | -24.1482
-4.5 | -0.3452 | 0.01516 | -0.0374 | -22.7704
-4 | -0.2917 | 0.01353 | -0.0349 | -21.5595
-3.5 | -0.2334 | 0.01254 | -0.0331 | -18.6124
-3 | -0.1736 | 0.01168 | -0.0318 | -14.863
-2.5 | -0.1128 | 0.01083 | -0.0308 | -10.4155
-2 | -0.0674 | 0.00854 | -0.0288 | -7.8923
-1.5 | -0.001 | 0.00853 | -0.0283 | -0.11723
-1 | 0.066 | 0.00859 | -0.0281 | 7.6834
-0.5 | 0.1334 | 0.00867 | -0.0281 | 15.3864
0 | 0.2019 | 0.0087 | -0.0286 | 23.2069
0.5 | 0.2703 | 0.00878 | -0.029 | 30.7859
1 | 0.3385 | 0.00886 | -0.0294 | 38.2054
1.5 | 0.4063 | 0.00896 | -0.0297 | 45.346
2 | 0.4742 | 0.00908 | -0.0298 | 52.2247
2.5 | 0.5416 | 0.0092 | -0.0298 | 58.8696
3 | 0.6089 | 0.00933 | -0.0296 | 65.2626
3.5 | 0.6759 | 0.00946 | -0.0291 | 71.4482
4 | 0.7419 | 0.00953 | -0.0283 | 77.8489
4.5 | 0.806 | 0.00962 | -0.0268 | 83.7838
5 | 0.8663 | 0.00973 | -0.0243 | 89.0339
5.5 | 0.9176 | 0.01016 | -0.0204 | 90.315
6 | 0.9374 | 0.01177 | -0.0125 | 79.6432
6.5 | 0.9563 | 0.01473 | -0.0086 | 64.9219
7 | 0.9538 | 0.01817 | -0.0024 | 52.4931
7.5 | 0.9601 | 0.02188 | 0.0019 | 43.8803
8 | 0.9705 | 0.02577 | 0.0054 | 37.6601
8.5 | 0.9842 | 0.02968 | 0.0083 | 33.1604
9 | 0.9916 | 0.03424 | 0.011 | 28.9603
9.5 | 1.0032 | 0.0387 | 0.0133 | 25.9225
10 | 1.011 | 0.04375 | 0.0153 | 23.1086
10.5 | 1.024 | 0.04879 | 0.017 | 20.9879
11 | 1.0294 | 0.05502 | 0.0179 | 18.7096
11.5 | 1.0242 | 0.06291 | 0.0168 | 16.2804
12 | 1.0106 | 0.0724 | 0.0136 | 13.9586
12.5 | 0.9864 | 0.08401 | 0.0082 | 11.7415
13 | 0.9569 | 0.0977 | 0.0004 | 9.7943
13.5 | 0.9251 | 0.11309 | -0.0093 | 8.1802
14 | 0.8895 | 0.13073 | -0.0208 | 6.8041
14.5 | 0.8548 | 0.15027 | -0.0328 | 5.6884
15 | 0.8402 | 0.16705 | -0.0425 | 5.0296
15.5 | 0.842 | 0.18025 | -0.0501 | 4.6713
16 | 0.8496 | 0.1922 | -0.0568 | 4.4204

## 33. Re 750k Mach 0.00 (1)
BIGFOIL.COM POLAR EXPORT
NACA64-314 a=0.0
NACA64-314 a=0.0 |  |  |  | Cl Max: | 1.273 | at alpha= | 12 | deg
JavaFoil+Calcfoil stall+Eppler ext transition |  |  |  | L/D Max: | 109.674 | at alpha= | 6 | deg
Re: | 750000 |  |  | Cd Min: | 0.00679 | at alpha= | -1.5 | deg
Mach: | 0 |  |  | Cl=0 at alpha= | -1.4754 | deg
|  |  |  | @ Cl=0.1, Cd= | 0.00681
|  |  |  | @ Cl=0.4, Cd= | 0.0069371
|  |  |  | @ Cl=0.6, Cd= | 0.007142
alpha (deg) | Cl | Cd | Cm | Cl/Cd
-18 | -0.688 | 0.16622 | -0.002 | -4.138
-17.5 | -0.71 | 0.16081 | -0.002 | -4.412
-17 | -0.73 | 0.15084 | -0.002 | -4.842
-16.5 | -0.75 | 0.14052 | -0.002 | -5.337
-16 | -0.768 | 0.13568 | -0.002 | -5.663
-15.5 | -0.784 | 0.12657 | -0.003 | -6.194
-15 | -0.798 | 0.1174 | -0.003 | -6.797
-14.5 | -0.809 | 0.11227 | -0.003 | -7.205
-14 | -0.817 | 0.10545 | -0.003 | -7.743
-13.5 | -0.821 | 0.09777 | -0.004 | -8.398
-13 | -0.822 | 0.0919 | -0.004 | -8.944
-12.5 | -0.817 | 0.08707 | -0.004 | -9.381
-12 | -0.806 | 0.08182 | -0.004 | -9.855
-11.5 | -0.792 | 0.07654 | -0.005 | -10.345
-11 | -0.771 | 0.07126 | -0.005 | -10.819
-10.5 | -0.747 | 0.0673 | -0.005 | -11.107
-10 | -0.721 | 0.06371 | -0.005 | -11.321
-9.5 | -0.693 | 0.05936 | -0.006 | -11.675
-9 | -0.662 | 0.05601 | -0.006 | -11.812
-8.5 | -0.628 | 0.05266 | -0.006 | -11.922
-8 | -0.592 | 0.04931 | -0.007 | -11.997
-7.5 | -0.686 | 0.0124 | -0.014 | -55.356
-7 | -0.636 | 0.01199 | -0.015 | -53.086
-6.5 | -0.584 | 0.01158 | -0.015 | -50.442
-6 | -0.529 | 0.01112 | -0.016 | -47.598
-5.5 | -0.474 | 0.01076 | -0.016 | -44.032
-5 | -0.417 | 0.0105 | -0.017 | -39.737
-4.5 | -0.36 | 0.01015 | -0.018 | -35.429
-4 | -0.301 | 0.00992 | -0.018 | -30.38
-3.5 | -0.242 | 0.00976 | -0.019 | -24.817
-3 | -0.183 | 0.00954 | -0.019 | -19.172
-2.5 | -0.123 | 0.00936 | -0.02 | -13.15
-2 | -0.063 | 0.00923 | -0.02 | -6.828
-1.5 | -0.003 | 0.00679 | -0.021 | -0.401
-1 | 0.058 | 0.00681 | -0.022 | 8.49
-0.5 | 0.118 | 0.00681 | -0.022 | 17.379
0 | 0.179 | 0.00682 | -0.023 | 26.24
0.5 | 0.239 | 0.00682 | -0.023 | 35.068
1 | 0.3 | 0.00684 | -0.024 | 43.826
1.5 | 0.359 | 0.00689 | -0.025 | 52.188
2 | 0.42 | 0.00696 | -0.025 | 60.334
2.5 | 0.48 | 0.00704 | -0.026 | 68.182
3 | 0.54 | 0.00705 | -0.027 | 76.584
3.5 | 0.599 | 0.00714 | -0.027 | 83.984
4 | 0.659 | 0.00726 | -0.028 | 90.761
4.5 | 0.717 | 0.0074 | -0.028 | 96.916
5 | 0.775 | 0.00758 | -0.029 | 102.194
5.5 | 0.832 | 0.00776 | -0.03 | 107.182
6 | 0.888 | 0.0081 | -0.03 | 109.674
6.5 | 0.921 | 0.01397 | -0.03 | 65.905
7 | 0.97 | 0.01481 | -0.031 | 65.475
7.5 | 1.016 | 0.01561 | -0.031 | 65.104
8 | 1.061 | 0.01646 | -0.032 | 64.43
8.5 | 1.103 | 0.01742 | -0.032 | 63.273
9 | 1.142 | 0.01844 | -0.033 | 61.918
9.5 | 1.176 | 0.01961 | -0.033 | 59.949
10 | 1.205 | 0.021 | -0.033 | 57.349
10.5 | 1.229 | 0.02241 | -0.034 | 54.855
11 | 1.249 | 0.02397 | -0.034 | 52.116
11.5 | 1.264 | 0.02579 | -0.035 | 48.993
12 | 1.273 | 0.0279 | -0.035 | 45.611
12.5 | 1.271 | 0.03012 | -0.035 | 42.219
13 | 1.262 | 0.03329 | -0.036 | 37.916
13.5 | 1.239 | 0.03855 | -0.036 | 32.139
14 | 1.204 | 0.04762 | -0.035 | 25.288
14.5 | 1.078 | 0.09682 | -0.026 | 11.131
15 | 1.045 | 0.11075 | -0.022 | 9.435
15.5 | 1.023 | 0.11692 | -0.022 | 8.754
16 | 0.998 | 0.12503 | -0.022 | 7.98
16.5 | 0.968 | 0.13288 | -0.02 | 7.288
17 | 0.941 | 0.14129 | -0.021 | 6.66

## 34. Re 750k Mach 0.00 (2)
BIGFOIL.COM POLAR EXPORT
NACA64-314 a=0.0
NACA64-314 a=0.0 |  |  |  | Cl Max: | 1.2775 | at alpha= | 16 | deg
XFOIL ncrit=9 |  |  |  | L/D Max: | 104.715 | at alpha= | 5.5 | deg
Re: | 750000 |  |  | Cd Min: | 0.17078 | at alpha= | -16 | deg
Mach: | 0 |  |  | Cl=0 at alpha= | -1.4808 | deg
|  |  |  | @ Cl=0.1, Cd= | 0.0066936
|  |  |  | @ Cl=0.4, Cd= | 0.0068489
|  |  |  | @ Cl=0.6, Cd= | 0.0070899
alpha (deg) | Cl | Cd | Cm | Cl/Cd
-16 | -0.594 | 0.17078 | 0.0162 | -3.4782
-15.5 | -0.5738 | 0.16559 | 0.0137 | -3.4652
-15 | -0.5581 | 0.15925 | 0.0103 | -3.5046
-14.5 | -0.5625 | 0.14549 | 0.002 | -3.8662
-14 | -0.559 | 0.1362 | -0.0018 | -4.1043
-13.5 | -0.5452 | 0.13006 | -0.0048 | -4.1919
-13 | -0.5364 | 0.12243 | -0.0086 | -4.3813
-12.5 | -0.7071 | 0.0671 | -0.0418 | -10.538
-12 | -0.8169 | 0.04818 | -0.0495 | -16.9552
-11.5 | -0.884 | 0.03836 | -0.0446 | -23.0448
-11 | -0.8915 | 0.03264 | -0.0398 | -27.3131
-10.5 | -0.8757 | 0.02916 | -0.0356 | -30.0309
-10 | -0.845 | 0.02692 | -0.0329 | -31.3893
-9.5 | -0.8138 | 0.02212 | -0.0308 | -36.7902
-9 | -0.7696 | 0.02063 | -0.0297 | -37.3049
-8.5 | -0.7229 | 0.01928 | -0.0288 | -37.4948
-8 | -0.6745 | 0.01794 | -0.028 | -37.5975
-7.5 | -0.6249 | 0.01673 | -0.0273 | -37.3521
-7 | -0.5784 | 0.0148 | -0.0262 | -39.0811
-6.5 | -0.5292 | 0.01378 | -0.0255 | -38.4035
-6 | -0.4781 | 0.01303 | -0.025 | -36.6922
-5.5 | -0.4266 | 0.01232 | -0.0245 | -34.6266
-5 | -0.3764 | 0.01132 | -0.0238 | -33.2509
-4.5 | -0.3228 | 0.01077 | -0.0237 | -29.9721
-4 | -0.2686 | 0.01026 | -0.0236 | -26.1793
-3.5 | -0.2139 | 0.00983 | -0.0236 | -21.7599
-3 | -0.1607 | 0.00904 | -0.0236 | -17.7765
-2.5 | -0.1151 | 0.00703 | -0.0231 | -16.3727
-2 | -0.0592 | 0.0068 | -0.0233 | -8.7059
-1.5 | -0.0022 | 0.00671 | -0.0235 | -0.32787
-1 | 0.0551 | 0.00667 | -0.0238 | 8.2609
-0.5 | 0.1121 | 0.0067 | -0.0241 | 16.7313
0 | 0.1703 | 0.00668 | -0.0246 | 25.494
0.5 | 0.2281 | 0.00673 | -0.0251 | 33.893
1 | 0.286 | 0.00673 | -0.0256 | 42.4963
1.5 | 0.3436 | 0.00678 | -0.026 | 50.6785
2 | 0.4009 | 0.00685 | -0.0264 | 58.5255
2.5 | 0.4585 | 0.00688 | -0.0268 | 66.6424
3 | 0.5154 | 0.00697 | -0.0271 | 73.9455
3.5 | 0.572 | 0.00706 | -0.0274 | 81.0198
4 | 0.6282 | 0.00712 | -0.0275 | 88.2303
4.5 | 0.6837 | 0.00721 | -0.0276 | 94.8266
5 | 0.7378 | 0.00733 | -0.0273 | 100.6548
5.5 | 0.7906 | 0.00755 | -0.0269 | 104.7152
6 | 0.8374 | 0.00808 | -0.0255 | 103.6386
6.5 | 0.8742 | 0.00929 | -0.0226 | 94.1012
7.5 | 0.9687 | 0.01241 | -0.0232 | 78.058
8 | 1.004 | 0.01382 | -0.0209 | 72.6483
8.5 | 1.0405 | 0.01497 | -0.0187 | 69.5057
9 | 1.0688 | 0.01622 | -0.0151 | 65.894
9.5 | 1.0948 | 0.01738 | -0.0115 | 62.9919
10 | 1.1103 | 0.01938 | -0.0074 | 57.291
10.5 | 1.1353 | 0.02108 | -0.0049 | 53.8567
11 | 1.1582 | 0.02307 | -0.0026 | 50.2037
11.5 | 1.1714 | 0.02592 | -0.0001 | 45.1929
12 | 1.1854 | 0.02894 | 0.002 | 40.9606
12.5 | 1.2044 | 0.03171 | 0.0033 | 37.9817
13 | 1.2223 | 0.03468 | 0.0044 | 35.2451
13.5 | 1.234 | 0.03835 | 0.0053 | 32.1773
14 | 1.2362 | 0.04308 | 0.0063 | 28.6955
14.5 | 1.2516 | 0.04682 | 0.0064 | 26.7322
15 | 1.2656 | 0.05092 | 0.006 | 24.8547
15.5 | 1.2731 | 0.05591 | 0.0055 | 22.7705
16 | 1.2775 | 0.06154 | 0.0042 | 20.7589
16.5 | 1.2718 | 0.06855 | 0.0029 | 18.5529
17 | 1.2763 | 0.0749 | 0.0007 | 17.0401
17.5 | 1.2753 | 0.08226 | -0.0021 | 15.5033
18 | 1.2713 | 0.09043 | -0.0055 | 14.0584
18.5 | 1.2635 | 0.09951 | -0.0097 | 12.6972
19 | 1.256 | 0.10899 | -0.0146 | 11.524
19.5 | 1.2432 | 0.11966 | -0.0205 | 10.3894
20 | 1.2195 | 0.13252 | -0.0276 | 9.2024

## 35. Re 750k Mach 0.10 (1)
BIGFOIL.COM POLAR EXPORT
NACA64-314 a=0.0
NACA64-314 a=0.0 |  |  |  | Cl Max: | 1.266 | at alpha= | 12 | deg
JavaFoil+Calcfoil stall+Eppler ext transition |  |  |  | L/D Max: | 109.919 | at alpha= | 6 | deg
Re: | 750000 |  |  | Cd Min: | 0.0068 | at alpha= | -0.5 | deg
Mach: | 0.1 |  |  | Cl=0 at alpha= | -1.4754 | deg
|  |  |  | @ Cl=0.1, Cd= | 0.0068062
|  |  |  | @ Cl=0.4, Cd= | 0.0069492
|  |  |  | @ Cl=0.6, Cd= | 0.0071587
alpha (deg) | Cl | Cd | Cm | Cl/Cd
-18 | -0.641 | 0.17506 | -0.002 | -3.661
-17.5 | -0.666 | 0.16226 | -0.002 | -4.104
-17 | -0.69 | 0.15571 | -0.002 | -4.434
-16.5 | -0.714 | 0.14402 | -0.002 | -4.957
-16 | -0.736 | 0.13805 | -0.002 | -5.329
-15.5 | -0.755 | 0.12736 | -0.003 | -5.932
-15 | -0.773 | 0.12058 | -0.003 | -6.41
-14.5 | -0.787 | 0.11263 | -0.003 | -6.991
-14 | -0.799 | 0.10846 | -0.003 | -7.369
-13.5 | -0.807 | 0.09933 | -0.004 | -8.12
-13 | -0.811 | 0.09336 | -0.004 | -8.682
-12.5 | -0.808 | 0.08713 | -0.004 | -9.276
-12 | -0.8 | 0.08275 | -0.004 | -9.663
-11.5 | -0.787 | 0.07647 | -0.005 | -10.293
-11 | -0.768 | 0.07188 | -0.005 | -10.678
-10.5 | -0.745 | 0.06767 | -0.005 | -11.016
-10 | -0.72 | 0.06407 | -0.005 | -11.24
-9.5 | -0.693 | 0.05998 | -0.006 | -11.552
-9 | -0.662 | 0.0562 | -0.006 | -11.782
-8.5 | -0.629 | 0.05268 | -0.006 | -11.935
-8 | -0.593 | 0.04954 | -0.007 | -11.97
-7.5 | -0.686 | 0.01192 | -0.014 | -57.535
-7 | -0.639 | 0.01196 | -0.015 | -53.401
-6.5 | -0.586 | 0.01161 | -0.015 | -50.51
-6 | -0.532 | 0.01125 | -0.016 | -47.253
-5.5 | -0.476 | 0.0108 | -0.016 | -44.064
-5 | -0.419 | 0.01051 | -0.017 | -39.859
-4.5 | -0.361 | 0.01026 | -0.018 | -35.215
-4 | -0.303 | 0.00993 | -0.018 | -30.482
-3.5 | -0.244 | 0.00977 | -0.019 | -24.929
-3 | -0.184 | 0.00956 | -0.019 | -19.227
-2.5 | -0.124 | 0.00942 | -0.02 | -13.134
-2 | -0.063 | 0.00923 | -0.021 | -6.861
-1.5 | -0.003 | 0.00683 | -0.021 | -0.401
-1 | 0.058 | 0.00682 | -0.022 | 8.511
-0.5 | 0.119 | 0.0068 | -0.022 | 17.471
0 | 0.18 | 0.00681 | -0.023 | 26.379
0.5 | 0.241 | 0.00682 | -0.024 | 35.254
1 | 0.301 | 0.00689 | -0.024 | 43.704
1.5 | 0.361 | 0.00693 | -0.025 | 52.106
2 | 0.422 | 0.00696 | -0.025 | 60.636
2.5 | 0.482 | 0.00704 | -0.026 | 68.504
3 | 0.542 | 0.00712 | -0.027 | 76.211
3.5 | 0.602 | 0.00716 | -0.027 | 84.18
4 | 0.662 | 0.0073 | -0.028 | 90.666
4.5 | 0.721 | 0.00748 | -0.029 | 96.341
5 | 0.779 | 0.00759 | -0.029 | 102.565
5.5 | 0.836 | 0.00788 | -0.03 | 106.142
6 | 0.892 | 0.00812 | -0.03 | 109.919
6.5 | 0.925 | 0.0141 | -0.03 | 65.576
7 | 0.973 | 0.01494 | -0.031 | 65.152
7.5 | 1.02 | 0.01576 | -0.031 | 64.718
8 | 1.064 | 0.01666 | -0.032 | 63.854
8.5 | 1.106 | 0.01762 | -0.032 | 62.754
9 | 1.144 | 0.01876 | -0.033 | 60.979
9.5 | 1.178 | 0.01987 | -0.033 | 59.271
10 | 1.205 | 0.02129 | -0.034 | 56.627
10.5 | 1.229 | 0.02276 | -0.034 | 53.998
11 | 1.247 | 0.02448 | -0.034 | 50.922
11.5 | 1.259 | 0.02639 | -0.035 | 47.714
12 | 1.266 | 0.02848 | -0.035 | 44.451
12.5 | 1.261 | 0.03113 | -0.036 | 40.5
13 | 1.248 | 0.03437 | -0.036 | 36.32
13.5 | 1.218 | 0.04096 | -0.035 | 29.735
14 | 1.075 | 0.09215 | -0.025 | 11.666
14.5 | 1.044 | 0.1043 | -0.022 | 10.012
15 | 1.021 | 0.11136 | -0.022 | 9.166
15.5 | 0.993 | 0.11944 | -0.021 | 8.311
16 | 0.962 | 0.12783 | -0.021 | 7.526
16.5 | 0.931 | 0.13702 | -0.02 | 6.791
17 | 0.898 | 0.14373 | -0.02 | 6.245

## 36. Re 750k Mach 0.10 (2)
BIGFOIL.COM POLAR EXPORT
NACA64-314 a=0.0
NACA64-314 a=0.0 |  |  |  | Cl Max: | 1.2642 | at alpha= | 15.5 | deg
XFOIL ncrit=9 |  |  |  | L/D Max: | 104.671 | at alpha= | 5.5 | deg
Re: | 750000 |  |  | Cd Min: | 0.16636 | at alpha= | -15.5 | deg
Mach: | 0.1 |  |  | Cl=0 at alpha= | -1.4809 | deg
|  |  |  | @ Cl=0.1, Cd= | 0.0067055
|  |  |  | @ Cl=0.4, Cd= | 0.0068516
|  |  |  | @ Cl=0.6, Cd= | 0.0071248
alpha (deg) | Cl | Cd | Cm | Cl/Cd
-15.5 | -0.5732 | 0.16636 | 0.014 | -3.4455
-15 | -0.5572 | 0.16007 | 0.0106 | -3.481
-14.5 | -0.5605 | 0.14669 | 0.0025 | -3.821
-14 | -0.5564 | 0.13733 | -0.0014 | -4.0516
-13.5 | -0.542 | 0.13125 | -0.0043 | -4.1295
-13 | -0.5326 | 0.1237 | -0.0081 | -4.3056
-12.5 | -0.6517 | 0.07789 | -0.0338 | -8.3669
-12 | -0.7545 | 0.05512 | -0.0488 | -13.6883
-11.5 | -0.8307 | 0.04302 | -0.0491 | -19.3096
-11 | -0.8678 | 0.03565 | -0.0433 | -24.3422
-10.5 | -0.8683 | 0.0308 | -0.0377 | -28.1916
-10 | -0.8435 | 0.02781 | -0.0345 | -30.3308
-9.5 | -0.8157 | 0.02295 | -0.0319 | -35.5425
-9 | -0.7724 | 0.0212 | -0.0306 | -36.434
-8.5 | -0.7261 | 0.01971 | -0.0296 | -36.8392
-8 | -0.6777 | 0.01831 | -0.0287 | -37.0126
-7.5 | -0.628 | 0.01696 | -0.0279 | -37.0283
-7 | -0.5805 | 0.0151 | -0.0268 | -38.4437
-6.5 | -0.5316 | 0.01393 | -0.026 | -38.1622
-6 | -0.4802 | 0.01315 | -0.0255 | -36.5171
-5.5 | -0.4285 | 0.0124 | -0.0249 | -34.5565
-5 | -0.3781 | 0.01142 | -0.0242 | -33.1086
-4.5 | -0.3245 | 0.01083 | -0.024 | -29.9631
-4 | -0.2698 | 0.01034 | -0.0239 | -26.0928
-3.5 | -0.215 | 0.00985 | -0.0238 | -21.8274
-3 | -0.1612 | 0.00914 | -0.0238 | -17.6368
-2.5 | -0.1156 | 0.00706 | -0.0233 | -16.3739
-2 | -0.0595 | 0.00681 | -0.0234 | -8.7372
-1.5 | -0.0022 | 0.00673 | -0.0237 | -0.32689
-1 | 0.0554 | 0.00669 | -0.024 | 8.281
-0.5 | 0.1129 | 0.00671 | -0.0242 | 16.8256
0 | 0.1714 | 0.0067 | -0.0247 | 25.5821
0.5 | 0.2296 | 0.00674 | -0.0252 | 34.0653
1 | 0.2878 | 0.00676 | -0.0257 | 42.574
1.5 | 0.3458 | 0.0068 | -0.0261 | 50.8529
2.5 | 0.4613 | 0.00691 | -0.0269 | 66.7583
3 | 0.5186 | 0.00699 | -0.0273 | 74.1917
3.5 | 0.5755 | 0.00709 | -0.0275 | 81.1707
4.5 | 0.688 | 0.00725 | -0.0277 | 94.8966
5 | 0.7425 | 0.00737 | -0.0274 | 100.7463
5.5 | 0.7955 | 0.0076 | -0.0269 | 104.6711
6 | 0.842 | 0.00819 | -0.0254 | 102.8083
6.5 | 0.8783 | 0.00944 | -0.0224 | 93.0403
7 | 0.9325 | 0.01108 | -0.024 | 84.1606
7.5 | 0.9721 | 0.01259 | -0.0226 | 77.2121
8 | 1.0069 | 0.01401 | -0.0202 | 71.8701
8.5 | 1.0428 | 0.01516 | -0.0177 | 68.7863
9 | 1.068 | 0.01644 | -0.0136 | 64.9635
9.5 | 1.0934 | 0.01773 | -0.0101 | 61.6695
10 | 1.1073 | 0.01995 | -0.006 | 55.5038
10.5 | 1.1335 | 0.02168 | -0.0037 | 52.2832
11 | 1.1555 | 0.02382 | -0.0014 | 48.5097
11.5 | 1.1653 | 0.02703 | 0.0012 | 43.1114
12 | 1.1821 | 0.02994 | 0.003 | 39.4823
12.5 | 1.2 | 0.03291 | 0.0044 | 36.4631
13 | 1.2169 | 0.03607 | 0.0054 | 33.7372
13.5 | 1.2249 | 0.04017 | 0.0064 | 30.4929
14 | 1.2312 | 0.0447 | 0.0071 | 27.5436
14.5 | 1.245 | 0.04875 | 0.0071 | 25.5385
15 | 1.2581 | 0.0531 | 0.0066 | 23.693
15.5 | 1.2642 | 0.05844 | 0.0058 | 21.6324
16 | 1.2608 | 0.06512 | 0.0045 | 19.3612
16.5 | 1.2615 | 0.07173 | 0.0027 | 17.5868
17 | 1.2625 | 0.07875 | 0.0002 | 16.0317
17.5 | 1.2588 | 0.08681 | -0.0031 | 14.5006
18 | 1.2523 | 0.09568 | -0.0071 | 13.0884
18.5 | 1.2419 | 0.10555 | -0.0119 | 11.766
19 | 1.232 | 0.11575 | -0.0175 | 10.6436
19.5 | 1.2137 | 0.12773 | -0.0242 | 9.5021
20 | 1.1859 | 0.14204 | -0.0327 | 8.3491

## 37. Re 750k Mach 0.25 (1)
BIGFOIL.COM POLAR EXPORT
NACA64-314 a=0.0
NACA64-314 a=0.0 |  |  |  | Cl Max: | 1.222 | at alpha= | 11 | deg
JavaFoil+Calcfoil stall+Eppler ext transition |  |  |  | L/D Max: | 110.378 | at alpha= | 6 | deg
Re: | 750000 |  |  | Cd Min: | 0.00688 | at alpha= | -1 | deg
Mach: | 0.25 |  |  | Cl=0 at alpha= | -1.4762 | deg
|  |  |  | @ Cl=0.1, Cd= | 0.00688
|  |  |  | @ Cl=0.4, Cd= | 0.0070447
|  |  |  | @ Cl=0.6, Cd= | 0.0072724
alpha (deg) | Cl | Cd | Cm | Cl/Cd
-16.5 | -0.374 | 0.20784 | -0.002 | -1.8
-16 | -0.438 | 0.17968 | -0.002 | -2.436
-15.5 | -0.496 | 0.16253 | -0.003 | -3.054
-15 | -0.55 | 0.14446 | -0.003 | -3.81
-14.5 | -0.6 | 0.12921 | -0.003 | -4.64
-14 | -0.643 | 0.12045 | -0.003 | -5.338
-13.5 | -0.68 | 0.10954 | -0.003 | -6.21
-13 | -0.711 | 0.10185 | -0.004 | -6.978
-12.5 | -0.73 | 0.09441 | -0.004 | -7.735
-12 | -0.741 | 0.08817 | -0.004 | -8.405
-11.5 | -0.744 | 0.08124 | -0.005 | -9.163
-11 | -0.737 | 0.07538 | -0.005 | -9.784
-10.5 | -0.725 | 0.0709 | -0.005 | -10.232
-10 | -0.708 | 0.0662 | -0.005 | -10.701
-9.5 | -0.687 | 0.06153 | -0.005 | -11.162
-9 | -0.662 | 0.05756 | -0.006 | -11.5
-8.5 | -0.632 | 0.05384 | -0.006 | -11.743
-8 | -0.6 | 0.05045 | -0.007 | -11.883
-7.5 | -0.564 | 0.04717 | -0.007 | -11.956
-7 | -0.647 | 0.01189 | -0.015 | -54.43
-6.5 | -0.598 | 0.01195 | -0.016 | -50.055
-6 | -0.544 | 0.01157 | -0.016 | -46.994
-5.5 | -0.487 | 0.01111 | -0.017 | -43.841
-5 | -0.429 | 0.01071 | -0.017 | -40.103
-4.5 | -0.37 | 0.01043 | -0.018 | -35.531
-4 | -0.311 | 0.01017 | -0.019 | -30.535
-3.5 | -0.25 | 0.00994 | -0.019 | -25.147
-3 | -0.189 | 0.00966 | -0.02 | -19.538
-2.5 | -0.127 | 0.00947 | -0.021 | -13.416
-2 | -0.065 | 0.0093 | -0.021 | -6.999
-1.5 | -0.003 | 0.0069 | -0.022 | -0.408
-1 | 0.06 | 0.00688 | -0.022 | 8.678
-0.5 | 0.122 | 0.00688 | -0.023 | 17.76
0 | 0.185 | 0.00689 | -0.024 | 26.819
0.5 | 0.247 | 0.00694 | -0.024 | 35.641
1 | 0.31 | 0.00695 | -0.025 | 44.568
1.5 | 0.371 | 0.00704 | -0.026 | 52.746
2 | 0.433 | 0.00705 | -0.026 | 61.425
2.5 | 0.495 | 0.00713 | -0.027 | 69.465
3 | 0.557 | 0.00721 | -0.027 | 77.314
3.5 | 0.619 | 0.0073 | -0.028 | 84.803
4 | 0.68 | 0.00746 | -0.029 | 91.127
4.5 | 0.74 | 0.00762 | -0.029 | 97.154
5 | 0.799 | 0.0078 | -0.03 | 102.425
5.5 | 0.858 | 0.00811 | -0.031 | 105.78
6 | 0.911 | 0.00825 | -0.031 | 110.378
6.5 | 0.944 | 0.01481 | -0.031 | 63.744
7 | 0.992 | 0.01575 | -0.031 | 63.01
7.5 | 1.038 | 0.01667 | -0.032 | 62.299
8 | 1.081 | 0.01773 | -0.032 | 60.997
8.5 | 1.121 | 0.0188 | -0.033 | 59.607
9 | 1.156 | 0.02008 | -0.033 | 57.565
9.5 | 1.184 | 0.0216 | -0.034 | 54.816
10 | 1.204 | 0.02313 | -0.034 | 52.072
10.5 | 1.218 | 0.02495 | -0.035 | 48.802
11 | 1.222 | 0.02714 | -0.035 | 45.034
11.5 | 1.219 | 0.02946 | -0.035 | 41.4
12 | 1.199 | 0.03384 | -0.035 | 35.424
12.5 | 1.028 | 0.08462 | -0.022 | 12.15
13 | 0.992 | 0.09463 | -0.02 | 10.487
13.5 | 0.955 | 0.10125 | -0.02 | 9.432
14 | 0.909 | 0.11076 | -0.019 | 8.203
14.5 | 0.855 | 0.11892 | -0.018 | 7.192
15 | 0.795 | 0.13006 | -0.018 | 6.116
15.5 | 0.73 | 0.14181 | -0.018 | 5.145
16 | 0.659 | 0.15351 | -0.018 | 4.292

## 38. Re 750k Mach 0.25 (2)
BIGFOIL.COM POLAR EXPORT
NACA64-314 a=0.0
NACA64-314 a=0.0 |  |  |  | Cl Max: | 1.2083 | at alpha= | 15 | deg
XFOIL ncrit=9 |  |  |  | L/D Max: | 104.854 | at alpha= | 5.5 | deg
Re: | 750000 |  |  | Cd Min: | 0.22608 | at alpha= | 19.5 | deg
Mach: | 0.25 |  |  | Cl=0 at alpha= | -1.4857 | deg
|  |  |  | @ Cl=0.1, Cd= | 0.00681
|  |  |  | @ Cl=0.4, Cd= | 0.0069823
|  |  |  | @ Cl=0.6, Cd= | 0.007216
alpha (deg) | Cl | Cd | Cm | Cl/Cd
-14.5 | -0.5526 | 0.15219 | 0.0045 | -3.631
-14 | -0.5454 | 0.14287 | 0.0006 | -3.8175
-13.5 | -0.5279 | 0.13697 | -0.0021 | -3.8541
-13 | -0.5164 | 0.12947 | -0.006 | -3.9886
-12.5 | -0.5252 | 0.11488 | -0.0153 | -4.5717
-12 | -0.5344 | 0.1011 | -0.0227 | -5.2859
-11.5 | -0.6429 | 0.06536 | -0.0441 | -9.8363
-10.5 | -0.7491 | 0.04214 | -0.0534 | -17.7765
-10 | -0.7874 | 0.03645 | -0.0459 | -21.6022
-9.5 | -0.7928 | 0.03104 | -0.0404 | -25.5412
-9 | -0.7772 | 0.02547 | -0.0368 | -30.5143
-8.5 | -0.7376 | 0.02299 | -0.0347 | -32.0835
-8 | -0.6926 | 0.02075 | -0.033 | -33.3783
-7.5 | -0.6438 | 0.01868 | -0.0316 | -34.4647
-7 | -0.5922 | 0.01717 | -0.0304 | -34.4904
-6.5 | -0.544 | 0.01486 | -0.029 | -36.6083
-6 | -0.4915 | 0.01389 | -0.0281 | -35.3852
-5.5 | -0.4389 | 0.01293 | -0.0272 | -33.9443
-5 | -0.3852 | 0.01215 | -0.0264 | -31.7037
-4.5 | -0.3332 | 0.01115 | -0.0256 | -29.8834
-4 | -0.277 | 0.01062 | -0.0253 | -26.0829
-3.5 | -0.2209 | 0.01002 | -0.025 | -22.0459
-3 | -0.164 | 0.00951 | -0.0249 | -17.245
-2.5 | -0.1181 | 0.00736 | -0.0243 | -16.0462
-2 | -0.0609 | 0.00693 | -0.0243 | -8.7879
-1.5 | -0.0017 | 0.00684 | -0.0245 | -0.24854
-1 | 0.0576 | 0.00681 | -0.0248 | 8.4581
-0.5 | 0.1173 | 0.00681 | -0.0251 | 17.2247
0.5 | 0.2378 | 0.00686 | -0.0261 | 34.6647
1 | 0.2977 | 0.00692 | -0.0265 | 43.0202
1.5 | 0.3578 | 0.00694 | -0.027 | 51.5562
2 | 0.4176 | 0.007 | -0.0274 | 59.6571
2.5 | 0.4771 | 0.00708 | -0.0277 | 67.387
3 | 0.5366 | 0.00712 | -0.028 | 75.3652
3.5 | 0.5956 | 0.00721 | -0.0282 | 82.6075
4 | 0.6542 | 0.00729 | -0.0283 | 89.7394
4.5 | 0.7124 | 0.00739 | -0.0282 | 96.4005
5 | 0.769 | 0.00756 | -0.0279 | 101.7196
5.5 | 0.8231 | 0.00785 | -0.027 | 104.8535
6 | 0.8668 | 0.00885 | -0.0248 | 97.9435
6.5 | 0.9002 | 0.01024 | -0.0209 | 87.9102
7 | 0.9539 | 0.01206 | -0.0221 | 79.0962
7.5 | 0.9861 | 0.01368 | -0.019 | 72.0833
8 | 1.0169 | 0.01509 | -0.0153 | 67.389
8.5 | 1.0405 | 0.01641 | -0.0106 | 63.4065
9 | 1.0629 | 0.01814 | -0.0067 | 58.5943
9.5 | 1.085 | 0.02018 | -0.0034 | 53.7661
10 | 1.0998 | 0.02293 | -0.0001 | 47.9634
10.5 | 1.1211 | 0.02547 | 0.0022 | 44.0165
11 | 1.1375 | 0.02853 | 0.0044 | 39.8703
11.5 | 1.1411 | 0.03278 | 0.0068 | 34.8109
12 | 1.1602 | 0.03602 | 0.0081 | 32.2099
12.5 | 1.1738 | 0.03987 | 0.0093 | 29.4407
13 | 1.1851 | 0.04417 | 0.0099 | 26.8304
13.5 | 1.1879 | 0.04951 | 0.0104 | 23.9931
14 | 1.1977 | 0.05458 | 0.0102 | 21.9439
14.5 | 1.2032 | 0.06039 | 0.0094 | 19.9238
15 | 1.2083 | 0.06664 | 0.0077 | 18.1318
15.5 | 1.2015 | 0.07465 | 0.0054 | 16.0951
16 | 1.1904 | 0.08393 | 0.0018 | 14.1832
16.5 | 1.1741 | 0.09459 | -0.0029 | 12.4125
17 | 1.1567 | 0.10622 | -0.009 | 10.8897
17.5 | 1.1347 | 0.11935 | -0.0164 | 9.5073
18 | 1.1091 | 0.13389 | -0.0252 | 8.2837
18.5 | 1.0734 | 0.15138 | -0.0362 | 7.0908
19 | 1.0226 | 0.17425 | -0.0508 | 5.8686
19.5 | 0.9054 | 0.22608 | -0.0772 | 4.0048

## 39. Re 750k Mach 0.50 (1)
BIGFOIL.COM POLAR EXPORT
NACA64-314 a=0.0
NACA64-314 a=0.0 |  |  |  | Cl Max: | 1.167 | at alpha= | 20 | deg
JavaFoil+Calcfoil stall+Eppler ext transition |  |  |  | L/D Max: | 101.844 | at alpha= | 5.5 | deg
Re: | 750000 |  |  | Cd Min: | 0.00719 | at alpha= | -1.5 | deg
Mach: | 0.5 |  |  | Cl=0 at alpha= | -1.4786 | deg
|  |  |  | @ Cl=0.1, Cd= | 0.0072311
|  |  |  | @ Cl=0.4, Cd= | 0.0074517
|  |  |  | @ Cl=0.6, Cd= | 0.0078299
alpha (deg) | Cl | Cd | Cm | Cl/Cd
-20 | -1.018 | 0.20747 | -0.001 | -4.905
-19.5 | -0.991 | 0.20131 | -0.002 | -4.923
-19 | -0.965 | 0.19611 | -0.002 | -4.919
-18.5 | -0.939 | 0.19348 | -0.002 | -4.852
-18 | -0.909 | 0.18642 | -0.002 | -4.875
-17.5 | -0.882 | 0.18256 | -0.003 | -4.831
-17 | -0.855 | 0.17632 | -0.003 | -4.849
-16.5 | -0.828 | 0.17258 | -0.003 | -4.799
-16 | -0.801 | 0.16853 | -0.003 | -4.755
-15.5 | -0.773 | 0.16154 | -0.003 | -4.783
-15 | -0.745 | 0.15093 | -0.004 | -4.938
-14.5 | -0.718 | 0.1466 | -0.004 | -4.899
-14 | -0.691 | 0.13757 | -0.004 | -5.025
-13.5 | -0.664 | 0.14003 | -0.004 | -4.742
-13 | -0.637 | 0.13933 | -0.005 | -4.573
-12.5 | -0.608 | 0.12357 | -0.005 | -4.923
-12 | -0.581 | 0.12439 | -0.005 | -4.67
-11.5 | -0.554 | 0.11678 | -0.005 | -4.741
-11 | -0.526 | 0.11002 | -0.005 | -4.785
-10.5 | -0.499 | 0.10702 | -0.006 | -4.663
-10 | -0.472 | 0.10434 | -0.006 | -4.52
-9.5 | -0.443 | 0.10072 | -0.006 | -4.401
-9 | -0.416 | 0.09494 | -0.006 | -4.38
-8.5 | -0.388 | 0.09255 | -0.006 | -4.197
-8 | -0.361 | 0.08568 | -0.007 | -4.213
-7.5 | -0.504 | 0.05659 | -0.007 | -8.91
-7 | -0.522 | 0.05027 | -0.007 | -10.393
-6.5 | -0.502 | 0.04562 | -0.008 | -11.01
-6 | -0.468 | 0.0422 | -0.009 | -11.083
-5.5 | -0.426 | 0.03918 | -0.009 | -10.875
-5 | -0.47 | 0.01207 | -0.02 | -38.95
-4.5 | -0.408 | 0.01147 | -0.02 | -35.611
-4 | -0.344 | 0.01102 | -0.021 | -31.23
-3.5 | -0.278 | 0.01059 | -0.022 | -26.232
-3 | -0.21 | 0.0103 | -0.022 | -20.414
-2.5 | -0.142 | 0.01005 | -0.023 | -14.109
-2 | -0.073 | 0.00981 | -0.024 | -7.402
-1.5 | -0.003 | 0.00719 | -0.024 | -0.437
-1 | 0.067 | 0.00725 | -0.025 | 9.208
-0.5 | 0.137 | 0.00721 | -0.026 | 18.948
0 | 0.206 | 0.00724 | -0.026 | 28.537
0.5 | 0.276 | 0.00727 | -0.027 | 37.99
1 | 0.346 | 0.00735 | -0.028 | 47.124
1.5 | 0.415 | 0.00748 | -0.029 | 55.442
2 | 0.484 | 0.00756 | -0.029 | 64.013
2.5 | 0.553 | 0.00768 | -0.03 | 72.05
3 | 0.622 | 0.0079 | -0.031 | 78.814
3.5 | 0.689 | 0.00774 | -0.031 | 88.966
4 | 0.753 | 0.00815 | -0.032 | 92.351
4.5 | 0.816 | 0.0084 | -0.032 | 97.177
5 | 0.878 | 0.0087 | -0.033 | 100.898
5.5 | 0.936 | 0.00919 | -0.034 | 101.844
6 | 0.973 | 0.01722 | -0.033 | 56.509
6.5 | 1.021 | 0.0186 | -0.034 | 54.861
7 | 1.061 | 0.02008 | -0.035 | 52.824
7.5 | 1.09 | 0.0217 | -0.035 | 50.218
8 | 1.1 | 0.02398 | -0.036 | 45.88
8.5 | 1.077 | 0.02662 | -0.036 | 40.469
9 | 0.821 | 0.06634 | -0.014 | 12.383
9.5 | 0.601 | 0.09454 | -0.014 | 6.359
10 | 0.629 | 0.10538 | -0.016 | 5.967
10.5 | 0.656 | 0.10511 | -0.017 | 6.237
11 | 0.682 | 0.10533 | -0.017 | 6.479
11.5 | 0.71 | 0.11332 | -0.019 | 6.268
12 | 0.737 | 0.11674 | -0.019 | 6.313
12.5 | 0.763 | 0.12891 | -0.02 | 5.922
13 | 0.791 | 0.13458 | -0.021 | 5.876
13.5 | 0.818 | 0.1366 | -0.022 | 5.99
14 | 0.845 | 0.1424 | -0.022 | 5.932
14.5 | 0.872 | 0.14632 | -0.023 | 5.958
15 | 0.9 | 0.15966 | -0.025 | 5.635
15.5 | 0.926 | 0.16473 | -0.025 | 5.621
16 | 0.953 | 0.17073 | -0.026 | 5.58
16.5 | 0.981 | 0.17208 | -0.027 | 5.702
17 | 1.007 | 0.17853 | -0.028 | 5.643
17.5 | 1.034 | 0.18513 | -0.028 | 5.583
18 | 1.061 | 0.19424 | -0.029 | 5.46
18.5 | 1.088 | 0.19961 | -0.03 | 5.453
19 | 1.115 | 0.20187 | -0.031 | 5.522
19.5 | 1.14 | 0.2093 | -0.031 | 5.448
20 | 1.167 | 0.218 | -0.032 | 5.354

## 40. Re 750k Mach 0.50 (2)
BIGFOIL.COM POLAR EXPORT
NACA64-314 a=0.0
NACA64-314 a=0.0 |  |  |  | Cl Max: | 1.0598 | at alpha= | 11 | deg
XFOIL ncrit=9 |  |  |  | L/D Max: | 102.905 | at alpha= | 5 | deg
Re: | 750000 |  |  | Cd Min: | 0.26302 | at alpha= | -20 | deg
Mach: | 0.5 |  |  | Cl=0 at alpha= | -1.4985 | deg
|  |  |  | @ Cl=0.1, Cd= | 0.0072948
|  |  |  | @ Cl=0.4, Cd= | 0.0075106
|  |  |  | @ Cl=0.6, Cd= | 0.0077931
alpha (deg) | Cl | Cd | Cm | Cl/Cd
-20 | -0.7747 | 0.26302 | 0.0688 | -2.9454
-19.5 | -0.7511 | 0.25548 | 0.0642 | -2.94
-19 | -0.7279 | 0.24781 | 0.0591 | -2.9373
-18.5 | -0.7058 | 0.23868 | 0.0533 | -2.9571
-18 | -0.6864 | 0.22932 | 0.047 | -2.9932
-17.5 | -0.6637 | 0.22065 | 0.0425 | -3.0079
-17 | -0.6399 | 0.21349 | 0.0382 | -2.9973
-16.5 | -0.6178 | 0.20533 | 0.0332 | -3.0088
-16 | -0.6052 | 0.19466 | 0.0254 | -3.109
-15.5 | -0.5793 | 0.18699 | 0.0225 | -3.098
-15 | -0.557 | 0.17965 | 0.0183 | -3.1005
-14.5 | -0.5464 | 0.16907 | 0.0104 | -3.2318
-14 | -0.5247 | 0.16078 | 0.0072 | -3.2635
-13.5 | -0.5031 | 0.1536 | 0.0034 | -3.2754
-13 | -0.4942 | 0.1433 | -0.0042 | -3.4487
-12 | -0.4627 | 0.12483 | -0.0148 | -3.7066
-11.5 | -0.4484 | 0.11761 | -0.0179 | -3.8126
-11 | -0.4464 | 0.1075 | -0.0244 | -4.1526
-10.5 | -0.4449 | 0.09701 | -0.0303 | -4.5861
-10 | -0.4531 | 0.08601 | -0.0344 | -5.268
-9.5 | -0.4644 | 0.07415 | -0.0418 | -6.263
-9 | -0.4927 | 0.05896 | -0.0535 | -8.3565
-8.5 | -0.5289 | 0.04809 | -0.06 | -10.9981
-8 | -0.5627 | 0.04029 | -0.0606 | -13.9662
-7.5 | -0.5924 | 0.03422 | -0.0553 | -17.3115
-7 | -0.5961 | 0.02794 | -0.05 | -21.335
-6.5 | -0.5741 | 0.02269 | -0.0454 | -25.3019
-6 | -0.5311 | 0.0189 | -0.0421 | -28.1005
-5.5 | -0.475 | 0.01658 | -0.0396 | -28.649
-5 | -0.417 | 0.01464 | -0.0372 | -28.4836
-4.5 | -0.3583 | 0.01332 | -0.035 | -26.8994
-4 | -0.3033 | 0.01194 | -0.0328 | -25.402
-3.5 | -0.242 | 0.01116 | -0.0314 | -21.6846
-3 | -0.1796 | 0.01042 | -0.0304 | -17.2361
-2.5 | -0.1151 | 0.00986 | -0.0298 | -11.6734
-2 | -0.0667 | 0.00756 | -0.0284 | -8.8228
-1.5 | -0.0002 | 0.0073 | -0.0282 | -0.027397
-1 | 0.0678 | 0.00729 | -0.0284 | 9.3004
-0.5 | 0.1356 | 0.0073 | -0.0285 | 18.5753
0 | 0.2045 | 0.00735 | -0.029 | 27.8231
0.5 | 0.2735 | 0.00738 | -0.0295 | 37.0596
1 | 0.3422 | 0.00746 | -0.03 | 45.8713
1.5 | 0.4108 | 0.00752 | -0.0304 | 54.6277
2 | 0.4795 | 0.00761 | -0.0307 | 63.0092
2.5 | 0.5479 | 0.00774 | -0.0309 | 70.7881
3 | 0.6166 | 0.00781 | -0.031 | 78.9501
3.5 | 0.685 | 0.00792 | -0.0308 | 86.4899
4 | 0.7527 | 0.00805 | -0.0303 | 93.5031
4.5 | 0.8197 | 0.0082 | -0.0295 | 99.9634
5 | 0.8819 | 0.00857 | -0.0277 | 102.9055
5.5 | 0.9244 | 0.00995 | -0.0235 | 92.9045
6 | 0.9457 | 0.01186 | -0.0165 | 79.7386
6.5 | 0.9505 | 0.01393 | -0.0076 | 68.234
7 | 0.9665 | 0.01698 | -0.0037 | 56.9199
7.5 | 0.9849 | 0.01994 | 0.0004 | 49.3932
8 | 1.0035 | 0.0232 | 0.0039 | 43.2543
8.5 | 1.0158 | 0.0271 | 0.0072 | 37.4834
9 | 1.0292 | 0.03117 | 0.01 | 33.0189
9.5 | 1.0402 | 0.03563 | 0.0124 | 29.1945
10 | 1.0431 | 0.04095 | 0.0144 | 25.4725
10.5 | 1.0538 | 0.04608 | 0.0162 | 22.8689
11 | 1.0598 | 0.05203 | 0.0171 | 20.369
11.5 | 1.0575 | 0.05932 | 0.0166 | 17.827
12 | 1.0444 | 0.06843 | 0.0141 | 15.2623
12.5 | 1.0225 | 0.07945 | 0.0096 | 12.8697
13 | 0.9948 | 0.09238 | 0.0028 | 10.7686
13.5 | 0.9649 | 0.10685 | -0.0059 | 9.0304
14 | 0.933 | 0.1229 | -0.0162 | 7.5915
14.5 | 0.8995 | 0.14068 | -0.0277 | 6.3939
15 | 0.8706 | 0.15917 | -0.0389 | 5.4696
15.5 | 0.8666 | 0.17293 | -0.047 | 5.0113
16 | 0.8711 | 0.18455 | -0.0541 | 4.7201

## 41. Re 1M Mach 0.00 (1)
BIGFOIL.COM POLAR EXPORT
NACA64-314 a=0.0
NACA64-314 a=0.0 |  |  |  | Cl Max: | 1.277 | at alpha= | 12 | deg
JavaFoil+Calcfoil stall+Eppler ext transition |  |  |  | L/D Max: | 117.97 | at alpha= | 6 | deg
Re: | 1000000 |  |  | Cd Min: | 0.00639 | at alpha= | -1.5 | deg
Mach: | 0 |  |  | Cl=0 at alpha= | -1.4754 | deg
|  |  |  | @ Cl=0.1, Cd= | 0.006428
|  |  |  | @ Cl=0.4, Cd= | 0.0065302
|  |  |  | @ Cl=0.6, Cd= | 0.0067118
alpha (deg) | Cl | Cd | Cm | Cl/Cd
-18 | -0.688 | 0.16005 | -0.002 | -4.3
-17.5 | -0.71 | 0.1526 | -0.002 | -4.653
-17 | -0.731 | 0.14288 | -0.002 | -5.115
-16.5 | -0.751 | 0.13747 | -0.002 | -5.46
-16 | -0.769 | 0.12954 | -0.002 | -5.935
-15.5 | -0.785 | 0.12215 | -0.003 | -6.424
-15 | -0.799 | 0.11456 | -0.003 | -6.97
-14.5 | -0.81 | 0.10735 | -0.003 | -7.542
-14 | -0.817 | 0.10218 | -0.003 | -7.997
-13.5 | -0.822 | 0.09539 | -0.004 | -8.617
-13 | -0.823 | 0.08968 | -0.004 | -9.173
-12.5 | -0.817 | 0.08434 | -0.004 | -9.692
-12 | -0.807 | 0.07952 | -0.004 | -10.148
-11.5 | -0.792 | 0.07445 | -0.005 | -10.643
-11 | -0.772 | 0.07025 | -0.005 | -10.989
-10.5 | -0.748 | 0.06584 | -0.005 | -11.368
-10 | -0.722 | 0.06212 | -0.005 | -11.626
-9.5 | -0.694 | 0.058 | -0.006 | -11.972
-9 | -0.663 | 0.05423 | -0.006 | -12.235
-8.5 | -0.634 | 0.04904 | -0.008 | -12.929
-8 | -0.734 | 0.01218 | -0.014 | -60.252
-7.5 | -0.686 | 0.0118 | -0.014 | -58.186
-7 | -0.636 | 0.0113 | -0.015 | -56.296
-6.5 | -0.584 | 0.01091 | -0.015 | -53.511
-6 | -0.529 | 0.01056 | -0.016 | -50.144
-5.5 | -0.474 | 0.01016 | -0.016 | -46.61
-5 | -0.417 | 0.00992 | -0.017 | -42.049
-4.5 | -0.36 | 0.00969 | -0.018 | -37.122
-4 | -0.301 | 0.00943 | -0.018 | -31.935
-3.5 | -0.242 | 0.00927 | -0.019 | -26.132
-3 | -0.183 | 0.00906 | -0.019 | -20.184
-2.5 | -0.123 | 0.0089 | -0.02 | -13.837
-2 | -0.063 | 0.00871 | -0.02 | -7.232
-1.5 | -0.003 | 0.00639 | -0.021 | -0.426
-1 | 0.058 | 0.0064 | -0.022 | 9.034
-0.5 | 0.118 | 0.00644 | -0.022 | 18.377
0 | 0.179 | 0.00644 | -0.023 | 27.755
0.5 | 0.239 | 0.00646 | -0.023 | 37.057
1 | 0.3 | 0.00647 | -0.024 | 46.335
1.5 | 0.359 | 0.00651 | -0.025 | 55.24
2 | 0.42 | 0.00654 | -0.025 | 64.129
2.5 | 0.48 | 0.0066 | -0.026 | 72.731
3 | 0.54 | 0.00667 | -0.027 | 80.959
3.5 | 0.599 | 0.00671 | -0.027 | 89.354
4 | 0.659 | 0.00682 | -0.028 | 96.581
4.5 | 0.717 | 0.00694 | -0.028 | 103.268
5 | 0.775 | 0.00709 | -0.029 | 109.341
5.5 | 0.832 | 0.00724 | -0.03 | 114.888
6 | 0.888 | 0.00753 | -0.03 | 117.97
6.5 | 0.923 | 0.01319 | -0.03 | 69.986
7 | 0.972 | 0.01398 | -0.031 | 69.528
7.5 | 1.019 | 0.01471 | -0.031 | 69.259
8 | 1.063 | 0.0155 | -0.032 | 68.597
8.5 | 1.105 | 0.01641 | -0.032 | 67.356
9 | 1.145 | 0.01736 | -0.033 | 65.917
9.5 | 1.179 | 0.01849 | -0.033 | 63.73
10 | 1.208 | 0.01975 | -0.034 | 61.143
10.5 | 1.232 | 0.02106 | -0.034 | 58.532
11 | 1.253 | 0.02251 | -0.034 | 55.658
11.5 | 1.267 | 0.02418 | -0.035 | 52.415
12 | 1.277 | 0.0261 | -0.035 | 48.926
12.5 | 1.277 | 0.02803 | -0.036 | 45.549
13 | 1.269 | 0.0306 | -0.036 | 41.477
13.5 | 1.256 | 0.03351 | -0.036 | 37.471
14 | 1.235 | 0.03773 | -0.036 | 32.723
14.5 | 1.197 | 0.04601 | -0.036 | 26.021
15 | 1.069 | 0.09615 | -0.027 | 11.116
15.5 | 1.042 | 0.10382 | -0.027 | 10.034
16 | 1.007 | 0.11659 | -0.025 | 8.636
16.5 | 0.973 | 0.12868 | -0.023 | 7.561
17 | 0.945 | 0.13512 | -0.023 | 6.992

## 42. Re 1M Mach 0.00 (2)
BIGFOIL.COM POLAR EXPORT
NACA64-314 a=0.0
NACA64-314 a=0.0 |  |  |  | Cl Max: | 1.3397 | at alpha= | 17 | deg
XFOIL ncrit=9 |  |  |  | L/D Max: | 111.102 | at alpha= | 5.5 | deg
Re: | 1000000 |  |  | Cd Min: | 0.1219 | at alpha= | 20 | deg
Mach: | 0 |  |  | Cl=0 at alpha= | -1.4844 | deg
|  |  |  | @ Cl=0.1, Cd= | 0.0060823
|  |  |  | @ Cl=0.4, Cd= | 0.0062061
|  |  |  | @ Cl=0.6, Cd= | 0.0064331
alpha (deg) | Cl | Cd | Cm | Cl/Cd
-14.5 | -0.992 | 0.04874 | -0.0484 | -20.3529
-14 | -0.9868 | 0.04455 | -0.0496 | -22.1504
-13.5 | -0.9873 | 0.04026 | -0.0496 | -24.5231
-13 | -1.0064 | 0.03459 | -0.0475 | -29.0951
-12.5 | -1.0027 | 0.03165 | -0.0442 | -31.6809
-12 | -0.9846 | 0.02968 | -0.0414 | -33.1739
-11.5 | -0.9816 | 0.02515 | -0.036 | -39.0298
-11 | -0.9499 | 0.02355 | -0.0334 | -40.3355
-10.5 | -0.9114 | 0.02246 | -0.0315 | -40.5788
-9.5 | -0.8269 | 0.01942 | -0.0287 | -42.5798
-9 | -0.7805 | 0.01819 | -0.0277 | -42.9082
-8 | -0.6883 | 0.01508 | -0.0257 | -45.6432
-7.5 | -0.6386 | 0.01421 | -0.0251 | -44.9402
-7 | -0.588 | 0.01339 | -0.0246 | -43.9134
-6.5 | -0.5365 | 0.01268 | -0.0241 | -42.3107
-6 | -0.4872 | 0.01165 | -0.0234 | -41.8197
-5.5 | -0.435 | 0.01097 | -0.0231 | -39.6536
-5 | -0.3811 | 0.01049 | -0.0229 | -36.3298
-4.5 | -0.3266 | 0.01 | -0.0229 | -32.66
-4 | -0.272 | 0.0095 | -0.0229 | -28.6316
-3.5 | -0.2165 | 0.00913 | -0.0231 | -23.713
-3 | -0.1614 | 0.00865 | -0.0232 | -18.659
-2.5 | -0.1132 | 0.0069 | -0.023 | -16.4058
-2 | -0.0589 | 0.0063 | -0.0232 | -9.3492
-1.5 | -0.0018 | 0.00616 | -0.0235 | -0.29221
-1 | 0.0559 | 0.00609 | -0.024 | 9.179
-0.5 | 0.1131 | 0.00608 | -0.0243 | 18.602
0 | 0.1715 | 0.00605 | -0.0248 | 28.3471
0.5 | 0.2295 | 0.0061 | -0.0254 | 37.623
1 | 0.2876 | 0.00611 | -0.0259 | 47.0704
1.5 | 0.3456 | 0.00614 | -0.0264 | 56.2866
2 | 0.4032 | 0.00621 | -0.0269 | 64.9275
2.5 | 0.4611 | 0.00623 | -0.0274 | 74.0128
3 | 0.5185 | 0.00631 | -0.0278 | 82.1712
3.5 | 0.5755 | 0.00639 | -0.0282 | 90.0626
4 | 0.6323 | 0.00649 | -0.0285 | 97.4268
4.5 | 0.6889 | 0.00659 | -0.0288 | 104.5372
5 | 0.744 | 0.00679 | -0.0289 | 109.5729
5.5 | 0.7966 | 0.00717 | -0.0286 | 111.1018
6 | 0.8417 | 0.00821 | -0.0274 | 102.5213
6.5 | 0.8816 | 0.00942 | -0.0253 | 93.5881
7 | 0.9177 | 0.01055 | -0.0223 | 86.9858
7.5 | 0.9724 | 0.0119 | -0.0239 | 81.7143
8 | 1.0123 | 0.01306 | -0.0222 | 77.5115
8.5 | 1.0523 | 0.01406 | -0.0204 | 74.8435
9 | 1.0913 | 0.01495 | -0.0185 | 72.9967
9.5 | 1.1173 | 0.0161 | -0.0145 | 69.3975
10 | 1.1438 | 0.01725 | -0.0111 | 66.3072
10.5 | 1.1624 | 0.01909 | -0.0074 | 60.8905
11 | 1.1856 | 0.02089 | -0.0048 | 56.7544
11.5 | 1.2107 | 0.02272 | -0.0027 | 53.2879
12 | 1.2322 | 0.02494 | -0.0008 | 49.4066
12.5 | 1.2383 | 0.02852 | 0.0017 | 43.4187
13 | 1.2614 | 0.0309 | 0.0029 | 40.822
13.5 | 1.2799 | 0.0338 | 0.004 | 37.8669
14 | 1.2974 | 0.03688 | 0.0048 | 35.179
14.5 | 1.3045 | 0.04109 | 0.0054 | 31.7474
15 | 1.3074 | 0.04605 | 0.0057 | 28.3909
15.5 | 1.3185 | 0.05045 | 0.0054 | 26.1348
16 | 1.3311 | 0.05488 | 0.0047 | 24.2547
16.5 | 1.3353 | 0.06051 | 0.0036 | 22.0674
17 | 1.3397 | 0.0664 | 0.002 | 20.1762
17.5 | 1.3321 | 0.07422 | -0.0005 | 17.948
18 | 1.317 | 0.08351 | -0.0038 | 15.7706
18.5 | 1.3119 | 0.09187 | -0.0074 | 14.28
19 | 1.3058 | 0.10076 | -0.0116 | 12.9595
19.5 | 1.2952 | 0.11081 | -0.0168 | 11.6885
20 | 1.2804 | 0.1219 | -0.0228 | 10.5037

## 43. Re 1M Mach 0.10 (1)
BIGFOIL.COM POLAR EXPORT
NACA64-314 a=0.0
NACA64-314 a=0.0 |  |  |  | Cl Max: | 1.27 | at alpha= | 12 | deg
JavaFoil+Calcfoil stall+Eppler ext transition |  |  |  | L/D Max: | 116.94 | at alpha= | 6 | deg
Re: | 1000000 |  |  | Cd Min: | 0.00643 | at alpha= | -1.5 | deg
Mach: | 0.1 |  |  | Cl=0 at alpha= | -1.4754 | deg
|  |  |  | @ Cl=0.1, Cd= | 0.00643
|  |  |  | @ Cl=0.4, Cd= | 0.0065648
|  |  |  | @ Cl=0.6, Cd= | 0.0066987
alpha (deg) | Cl | Cd | Cm | Cl/Cd
-18 | -0.641 | 0.1662 | -0.002 | -3.858
-17.5 | -0.666 | 0.15913 | -0.002 | -4.187
-17 | -0.691 | 0.14792 | -0.002 | -4.67
-16.5 | -0.714 | 0.14057 | -0.002 | -5.081
-16 | -0.736 | 0.13106 | -0.002 | -5.617
-15.5 | -0.756 | 0.12462 | -0.003 | -6.067
-15 | -0.774 | 0.11709 | -0.003 | -6.607
-14.5 | -0.788 | 0.10993 | -0.003 | -7.17
-14 | -0.8 | 0.10402 | -0.003 | -7.688
-13.5 | -0.807 | 0.09666 | -0.004 | -8.353
-13 | -0.811 | 0.09139 | -0.004 | -8.876
-12.5 | -0.809 | 0.08555 | -0.004 | -9.455
-12 | -0.8 | 0.08021 | -0.004 | -9.978
-11.5 | -0.788 | 0.07509 | -0.005 | -10.493
-11 | -0.768 | 0.06999 | -0.005 | -10.98
-10.5 | -0.746 | 0.06615 | -0.005 | -11.284
-10 | -0.721 | 0.06245 | -0.005 | -11.548
-9.5 | -0.694 | 0.0583 | -0.006 | -11.9
-9 | -0.663 | 0.05479 | -0.006 | -12.109
-8.5 | -0.631 | 0.05092 | -0.007 | -12.397
-8 | -0.732 | 0.01129 | -0.014 | -64.884
-7.5 | -0.688 | 0.01183 | -0.014 | -58.182
-7 | -0.639 | 0.0114 | -0.015 | -56.041
-6.5 | -0.586 | 0.01103 | -0.015 | -53.129
-6 | -0.532 | 0.01059 | -0.016 | -50.218
-5.5 | -0.476 | 0.0103 | -0.016 | -46.215
-5 | -0.419 | 0.00993 | -0.017 | -42.202
-4.5 | -0.361 | 0.0097 | -0.018 | -37.256
-4 | -0.303 | 0.00945 | -0.018 | -32.038
-3.5 | -0.244 | 0.00928 | -0.019 | -26.25
-3 | -0.184 | 0.00908 | -0.019 | -20.243
-2.5 | -0.124 | 0.00895 | -0.02 | -13.821
-2 | -0.063 | 0.00877 | -0.021 | -7.222
-1.5 | -0.003 | 0.00643 | -0.021 | -0.426
-1 | 0.058 | 0.00643 | -0.022 | 9.033
-0.5 | 0.119 | 0.00643 | -0.022 | 18.482
0 | 0.18 | 0.00644 | -0.023 | 27.897
0.5 | 0.241 | 0.00645 | -0.024 | 37.277
1 | 0.301 | 0.00646 | -0.024 | 46.614
1.5 | 0.361 | 0.00652 | -0.025 | 55.439
2 | 0.422 | 0.00659 | -0.025 | 64.012
2.5 | 0.482 | 0.00661 | -0.026 | 72.99
3 | 0.542 | 0.00666 | -0.027 | 81.401
3.5 | 0.602 | 0.0067 | -0.027 | 89.878
4 | 0.662 | 0.00684 | -0.028 | 96.79
4.5 | 0.721 | 0.00699 | -0.029 | 103.033
5 | 0.779 | 0.00709 | -0.029 | 109.782
5.5 | 0.836 | 0.00725 | -0.03 | 115.326
6 | 0.892 | 0.00763 | -0.03 | 116.94
6.5 | 0.927 | 0.01331 | -0.03 | 69.638
7 | 0.976 | 0.0141 | -0.031 | 69.19
7.5 | 1.022 | 0.01487 | -0.031 | 68.77
8 | 1.067 | 0.01571 | -0.032 | 67.889
8.5 | 1.108 | 0.01659 | -0.032 | 66.805
9 | 1.147 | 0.01767 | -0.033 | 64.911
9.5 | 1.18 | 0.01873 | -0.033 | 63.013
10 | 1.208 | 0.02003 | -0.034 | 60.34
10.5 | 1.232 | 0.02138 | -0.034 | 57.622
11 | 1.25 | 0.02298 | -0.035 | 54.402
11.5 | 1.263 | 0.02473 | -0.035 | 51.073
12 | 1.27 | 0.02662 | -0.035 | 47.707
12.5 | 1.266 | 0.02892 | -0.036 | 43.785
13 | 1.255 | 0.03161 | -0.036 | 39.707
13.5 | 1.236 | 0.03509 | -0.036 | 35.236
14 | 1.209 | 0.03983 | -0.036 | 30.357
14.5 | 1.147 | 0.05618 | -0.035 | 20.412
15 | 1.045 | 0.09563 | -0.028 | 10.931
15.5 | 1.002 | 0.11153 | -0.025 | 8.986
16 | 0.967 | 0.12248 | -0.023 | 7.895
16.5 | 0.933 | 0.13343 | -0.022 | 6.994
17 | 0.9 | 0.13925 | -0.022 | 6.46

## 44. Re 1M Mach 0.10 (2)
BIGFOIL.COM POLAR EXPORT
NACA64-314 a=0.0
NACA64-314 a=0.0 |  |  |  | Cl Max: | 1.3236 | at alpha= | 16.5 | deg
XFOIL ncrit=9 |  |  |  | L/D Max: | 110.704 | at alpha= | 5.5 | deg
Re: | 1000000 |  |  | Cd Min: | 0.19817 | at alpha= | -17.5 | deg
Mach: | 0.1 |  |  | Cl=0 at alpha= | -1.4837 | deg
|  |  |  | @ Cl=0.1, Cd= | 0.0060948
|  |  |  | @ Cl=0.4, Cd= | 0.0062049
|  |  |  | @ Cl=0.6, Cd= | 0.0064427
alpha (deg) | Cl | Cd | Cm | Cl/Cd
-17.5 | -0.6253 | 0.19817 | 0.0319 | -3.1554
-17 | -0.6088 | 0.19138 | 0.0278 | -3.1811
-16.5 | -0.6062 | 0.17827 | 0.021 | -3.4005
-16 | -0.587 | 0.1735 | 0.0184 | -3.3833
-15.5 | -0.5712 | 0.16694 | 0.0147 | -3.4216
-15 | -0.5732 | 0.15318 | 0.0073 | -3.742
-14.5 | -0.5699 | 0.14356 | 0.0029 | -3.9698
-14 | -0.8327 | 0.06566 | -0.0403 | -12.682
-13.5 | -0.9101 | 0.04901 | -0.0494 | -18.5697
-13 | -0.9599 | 0.0392 | -0.0503 | -24.4872
-12.5 | -0.9713 | 0.03449 | -0.048 | -28.1618
-12 | -0.9697 | 0.03152 | -0.0441 | -30.7646
-11.5 | -0.9648 | 0.02821 | -0.0391 | -34.2006
-11 | -0.949 | 0.0245 | -0.0352 | -38.7347
-10.5 | -0.9119 | 0.02338 | -0.0331 | -39.0034
-10 | -0.8726 | 0.02168 | -0.0313 | -40.2491
-9.5 | -0.8297 | 0.02002 | -0.0298 | -41.4436
-9 | -0.7838 | 0.01859 | -0.0287 | -42.1625
-8.5 | -0.735 | 0.01768 | -0.0278 | -41.5724
-8 | -0.6914 | 0.01535 | -0.0265 | -45.0423
-7.5 | -0.6415 | 0.01442 | -0.0258 | -44.4868
-7 | -0.5908 | 0.01356 | -0.0251 | -43.5693
-6.5 | -0.5392 | 0.01279 | -0.0246 | -42.1579
-6 | -0.4892 | 0.0118 | -0.0239 | -41.4576
-5.5 | -0.4372 | 0.01105 | -0.0234 | -39.5656
-5 | -0.3831 | 0.01055 | -0.0232 | -36.3128
-4.5 | -0.3281 | 0.0101 | -0.0232 | -32.4851
-4 | -0.2734 | 0.00954 | -0.0232 | -28.6583
-3.5 | -0.2175 | 0.00916 | -0.0233 | -23.7445
-2.5 | -0.1124 | 0.00716 | -0.0233 | -15.6983
-2 | -0.0591 | 0.00632 | -0.0233 | -9.3513
-1.5 | -0.0019 | 0.00618 | -0.0237 | -0.30744
-1 | 0.0563 | 0.00611 | -0.0241 | 9.2144
-0.5 | 0.1139 | 0.00609 | -0.0244 | 18.7028
0 | 0.1726 | 0.00608 | -0.025 | 28.3882
0.5 | 0.231 | 0.00611 | -0.0255 | 37.8069
1 | 0.2894 | 0.00613 | -0.026 | 47.2104
1.5 | 0.3478 | 0.00616 | -0.0266 | 56.461
2.5 | 0.464 | 0.00626 | -0.0275 | 74.1214
3 | 0.5218 | 0.00633 | -0.028 | 82.4329
3.5 | 0.5792 | 0.00641 | -0.0283 | 90.3588
4 | 0.6364 | 0.0065 | -0.0287 | 97.9077
4.5 | 0.6932 | 0.00661 | -0.0289 | 104.8714
5 | 0.7487 | 0.00682 | -0.029 | 109.7801
5.5 | 0.8015 | 0.00724 | -0.0286 | 110.7044
6 | 0.8462 | 0.00833 | -0.0273 | 101.5846
6.5 | 0.8862 | 0.00955 | -0.0251 | 92.7958
7 | 0.9216 | 0.01071 | -0.022 | 86.0504
7.5 | 0.9764 | 0.01205 | -0.0234 | 81.029
8 | 1.0161 | 0.01321 | -0.0216 | 76.919
8.5 | 1.0559 | 0.01421 | -0.0197 | 74.3068
9 | 1.0926 | 0.01518 | -0.0173 | 71.9763
9.5 | 1.1162 | 0.01637 | -0.0129 | 68.1857
10 | 1.1425 | 0.01764 | -0.0096 | 64.7676
10.5 | 1.1578 | 0.01979 | -0.0057 | 58.5043
11 | 1.1839 | 0.02152 | -0.0034 | 55.0139
11.5 | 1.2083 | 0.0235 | -0.0014 | 51.417
12 | 1.2274 | 0.02601 | 0.0006 | 47.1895
12.5 | 1.2352 | 0.02957 | 0.0029 | 41.7721
13 | 1.2568 | 0.03219 | 0.0041 | 39.0432
13.5 | 1.2741 | 0.03529 | 0.0051 | 36.1037
14 | 1.2898 | 0.03866 | 0.0058 | 33.3626
14.5 | 1.2907 | 0.04368 | 0.0064 | 29.549
15 | 1.3009 | 0.04809 | 0.0064 | 27.0514
15.5 | 1.3098 | 0.05291 | 0.006 | 24.7552
16 | 1.3208 | 0.05771 | 0.0051 | 22.8868
16.5 | 1.3236 | 0.06376 | 0.0037 | 20.7591
17 | 1.3233 | 0.07049 | 0.0017 | 18.7729
17.5 | 1.3033 | 0.08031 | -0.0016 | 16.2284
18 | 1.3012 | 0.08818 | -0.0049 | 14.7562
18.5 | 1.2914 | 0.09759 | -0.0091 | 13.2329
19 | 1.2822 | 0.10735 | -0.014 | 11.9441
19.5 | 1.2692 | 0.11815 | -0.0199 | 10.7423
20 | 1.2522 | 0.13001 | -0.0266 | 9.6316

## 45. Re 1M Mach 0.25 (1)
BIGFOIL.COM POLAR EXPORT
NACA64-314 a=0.0
NACA64-314 a=0.0 |  |  |  | Cl Max: | 1.227 | at alpha= | 11 | deg
JavaFoil+Calcfoil stall+Eppler ext transition |  |  |  | L/D Max: | 115.995 | at alpha= | 6 | deg
Re: | 1000000 |  |  | Cd Min: | 0.00649 | at alpha= | -1.5 | deg
Mach: | 0.25 |  |  | Cl=0 at alpha= | -1.4762 | deg
|  |  |  | @ Cl=0.1, Cd= | 0.0065
|  |  |  | @ Cl=0.4, Cd= | 0.0066174
|  |  |  | @ Cl=0.6, Cd= | 0.0068232
alpha (deg) | Cl | Cd | Cm | Cl/Cd
-16.5 | -0.374 | 0.19397 | -0.002 | -1.929
-16 | -0.438 | 0.17218 | -0.002 | -2.543
-15.5 | -0.497 | 0.153 | -0.003 | -3.245
-15 | -0.551 | 0.13634 | -0.003 | -4.038
-14.5 | -0.6 | 0.12638 | -0.003 | -4.746
-14 | -0.643 | 0.11761 | -0.003 | -5.469
-13.5 | -0.681 | 0.10748 | -0.004 | -6.332
-13 | -0.711 | 0.09995 | -0.004 | -7.114
-12.5 | -0.731 | 0.092 | -0.004 | -7.941
-12 | -0.742 | 0.08602 | -0.004 | -8.621
-11.5 | -0.745 | 0.0793 | -0.005 | -9.396
-11 | -0.738 | 0.07415 | -0.005 | -9.952
-10.5 | -0.726 | 0.06896 | -0.005 | -10.529
-10 | -0.709 | 0.06465 | -0.005 | -10.969
-9.5 | -0.688 | 0.06 | -0.006 | -11.459
-9 | -0.663 | 0.05619 | -0.006 | -11.794
-8.5 | -0.633 | 0.05278 | -0.007 | -11.994
-8 | -0.603 | 0.04815 | -0.008 | -12.528
-7.5 | -0.695 | 0.01138 | -0.014 | -61.098
-7 | -0.65 | 0.01178 | -0.015 | -55.211
-6.5 | -0.598 | 0.01138 | -0.016 | -52.592
-6 | -0.544 | 0.01099 | -0.016 | -49.471
-5.5 | -0.487 | 0.01049 | -0.017 | -46.419
-5 | -0.429 | 0.01018 | -0.017 | -42.165
-4.5 | -0.37 | 0.00985 | -0.018 | -37.624
-4 | -0.311 | 0.0096 | -0.019 | -32.336
-3.5 | -0.25 | 0.00943 | -0.019 | -26.498
-3 | -0.189 | 0.00921 | -0.02 | -20.499
-2.5 | -0.127 | 0.00899 | -0.021 | -14.129
-2 | -0.065 | 0.00883 | -0.021 | -7.371
-1.5 | -0.003 | 0.00649 | -0.022 | -0.433
-1 | 0.06 | 0.0065 | -0.022 | 9.188
-0.5 | 0.122 | 0.0065 | -0.023 | 18.795
0 | 0.185 | 0.00651 | -0.024 | 28.372
0.5 | 0.247 | 0.00652 | -0.024 | 37.939
1 | 0.31 | 0.00657 | -0.025 | 47.129
1.5 | 0.371 | 0.00658 | -0.026 | 56.405
2 | 0.433 | 0.00666 | -0.026 | 65.098
2.5 | 0.495 | 0.00668 | -0.027 | 74.157
3 | 0.557 | 0.00674 | -0.027 | 82.635
3.5 | 0.619 | 0.00686 | -0.028 | 90.189
4 | 0.68 | 0.00698 | -0.029 | 97.352
4.5 | 0.74 | 0.00712 | -0.029 | 103.942
5 | 0.799 | 0.00727 | -0.03 | 109.913
5.5 | 0.858 | 0.0075 | -0.031 | 114.391
6 | 0.915 | 0.00789 | -0.031 | 115.995
6.5 | 0.947 | 0.01396 | -0.031 | 67.799
7 | 0.995 | 0.01487 | -0.032 | 66.92
7.5 | 1.041 | 0.01571 | -0.032 | 66.264
8 | 1.084 | 0.0167 | -0.033 | 64.917
8.5 | 1.123 | 0.01771 | -0.033 | 63.447
9 | 1.159 | 0.0189 | -0.034 | 61.324
9.5 | 1.187 | 0.02034 | -0.034 | 58.343
10 | 1.207 | 0.02178 | -0.034 | 55.432
10.5 | 1.221 | 0.02346 | -0.035 | 52.045
11 | 1.227 | 0.02546 | -0.035 | 48.171
11.5 | 1.224 | 0.02753 | -0.036 | 44.47
12 | 1.21 | 0.03052 | -0.036 | 39.647
12.5 | 1.174 | 0.03517 | -0.036 | 33.382
13 | 1.005 | 0.08737 | -0.024 | 11.504
13.5 | 0.962 | 0.09607 | -0.023 | 10.014
14 | 0.91 | 0.10731 | -0.02 | 8.482
14.5 | 0.856 | 0.11533 | -0.019 | 7.426
15 | 0.796 | 0.12576 | -0.019 | 6.332
15.5 | 0.73 | 0.13422 | -0.019 | 5.44
16 | 0.659 | 0.14681 | -0.018 | 4.491

## 46. Re 1M Mach 0.25 (2)
BIGFOIL.COM POLAR EXPORT
NACA64-314 a=0.0
NACA64-314 a=0.0 |  |  |  | Cl Max: | 1.2511 | at alpha= | 15 | deg
XFOIL ncrit=9 |  |  |  | L/D Max: | 110.528 | at alpha= | 5 | deg
Re: | 1000000 |  |  | Cd Min: | 0.18806 | at alpha= | 20 | deg
Mach: | 0.25 |  |  | Cl=0 at alpha= | -1.4883 | deg
|  |  |  | @ Cl=0.1, Cd= | 0.0061791
|  |  |  | @ Cl=0.4, Cd= | 0.0063102
|  |  |  | @ Cl=0.6, Cd= | 0.0065408
alpha (deg) | Cl | Cd | Cm | Cl/Cd
-15.5 | -0.5696 | 0.1711 | 0.0165 | -3.329
-15 | -0.5661 | 0.15917 | 0.0096 | -3.5566
-14.5 | -0.5623 | 0.14836 | 0.0045 | -3.7901
-14 | -0.5391 | 0.14456 | 0.0025 | -3.7292
-13.5 | -0.5274 | 0.13682 | -0.0017 | -3.8547
-12.5 | -0.6528 | 0.08274 | -0.0297 | -7.8898
-12 | -0.5468 | 0.10034 | -0.0206 | -5.4495
-11.5 | -0.8098 | 0.04234 | -0.0541 | -19.1261
-11 | -0.8624 | 0.03402 | -0.0514 | -25.3498
-10.5 | -0.8746 | 0.03079 | -0.0445 | -28.4053
-10 | -0.8551 | 0.02834 | -0.0407 | -30.1729
-9.5 | -0.8285 | 0.02532 | -0.0374 | -32.7212
-9 | -0.7944 | 0.02216 | -0.0347 | -35.8484
-8.5 | -0.7513 | 0.01974 | -0.0327 | -38.0598
-8 | -0.7052 | 0.01746 | -0.031 | -40.3895
-7.5 | -0.6566 | 0.01574 | -0.0297 | -41.7154
-7 | -0.605 | 0.01462 | -0.0285 | -41.3817
-6.5 | -0.5529 | 0.01358 | -0.0275 | -40.7143
-6 | -0.4984 | 0.01284 | -0.0268 | -38.8162
-5.5 | -0.4489 | 0.01151 | -0.0255 | -39.0009
-5 | -0.3937 | 0.01088 | -0.025 | -36.1857
-4.5 | -0.3372 | 0.01038 | -0.0248 | -32.4855
-4 | -0.2814 | 0.00976 | -0.0244 | -28.832
-3.5 | -0.2233 | 0.00939 | -0.0245 | -23.7806
-3 | -0.1657 | 0.00894 | -0.0245 | -18.5347
-2.5 | -0.1118 | 0.00794 | -0.0244 | -14.0806
-2 | -0.0606 | 0.00643 | -0.0242 | -9.4246
-1.5 | -0.0014 | 0.00627 | -0.0245 | -0.22329
-1 | 0.0584 | 0.0062 | -0.0249 | 9.4194
-0.5 | 0.1182 | 0.00617 | -0.0252 | 19.1572
0 | 0.1785 | 0.0062 | -0.0257 | 28.7903
0.5 | 0.2391 | 0.00619 | -0.0263 | 38.6268
1 | 0.2993 | 0.00624 | -0.0268 | 47.9647
1.5 | 0.3597 | 0.00627 | -0.0274 | 57.3684
2 | 0.4199 | 0.00633 | -0.0279 | 66.3349
2.5 | 0.4798 | 0.0064 | -0.0283 | 74.9688
3 | 0.54 | 0.00645 | -0.0288 | 83.7209
4 | 0.6589 | 0.00663 | -0.0293 | 99.3816
4.5 | 0.7173 | 0.00678 | -0.0294 | 105.7965
5 | 0.7748 | 0.00701 | -0.0293 | 110.5278
5.5 | 0.8271 | 0.00766 | -0.0285 | 107.9765
6 | 0.871 | 0.00893 | -0.0266 | 97.5364
6.5 | 0.9092 | 0.01029 | -0.0238 | 88.3576
7 | 0.9423 | 0.01151 | -0.0197 | 81.8679
7.5 | 0.9944 | 0.01297 | -0.0202 | 76.6692
8 | 1.0328 | 0.01409 | -0.0176 | 73.3002
8.5 | 1.0635 | 0.01518 | -0.0136 | 70.0593
9 | 1.0831 | 0.01679 | -0.0088 | 64.5086
9.5 | 1.1109 | 0.01834 | -0.0056 | 60.5725
10 | 1.1332 | 0.02041 | -0.0024 | 55.5218
10.5 | 1.1494 | 0.02311 | 0.0006 | 49.736
11 | 1.1707 | 0.02568 | 0.0029 | 45.588
11.5 | 1.191 | 0.02848 | 0.0049 | 41.8188
12 | 1.1941 | 0.03282 | 0.007 | 36.3833
12.5 | 1.2109 | 0.03626 | 0.0084 | 33.3949
13 | 1.225 | 0.04011 | 0.0093 | 30.541
13.5 | 1.238 | 0.04435 | 0.0098 | 27.9143
14 | 1.2397 | 0.04995 | 0.0098 | 24.8188
14.5 | 1.245 | 0.05555 | 0.0094 | 22.4122
15 | 1.2511 | 0.06144 | 0.0083 | 20.363
15.5 | 1.2506 | 0.06845 | 0.0065 | 18.2703
16 | 1.2506 | 0.07586 | 0.0039 | 16.4856
16.5 | 1.2357 | 0.08567 | 0 | 14.424
17 | 1.2149 | 0.09702 | -0.0052 | 12.5222
17.5 | 1.1991 | 0.10841 | -0.011 | 11.0608
18 | 1.1776 | 0.12131 | -0.0183 | 9.7074
18.5 | 1.1499 | 0.13594 | -0.027 | 8.4589
19 | 1.1257 | 0.15058 | -0.0362 | 7.4758
19.5 | 1.0962 | 0.16711 | -0.0469 | 6.5598
20 | 1.0529 | 0.18806 | -0.0604 | 5.5987

## 47. Re 1M Mach 0.50 (1)
BIGFOIL.COM POLAR EXPORT
NACA64-314 a=0.0
NACA64-314 a=0.0 |  |  |  | Cl Max: | 1.168 | at alpha= | 20 | deg
JavaFoil+Calcfoil stall+Eppler ext transition |  |  |  | L/D Max: | 109.729 | at alpha= | 5.5 | deg
Re: | 1000000 |  |  | Cd Min: | 0.00676 | at alpha= | -1.5 | deg
Mach: | 0.5 |  |  | Cl=0 at alpha= | -1.4786 | deg
|  |  |  | @ Cl=0.1, Cd= | 0.0067694
|  |  |  | @ Cl=0.4, Cd= | 0.0069683
|  |  |  | @ Cl=0.6, Cd= | 0.0072654
alpha (deg) | Cl | Cd | Cm | Cl/Cd
-20 | -1.018 | 0.19382 | -0.001 | -5.251
-19.5 | -0.991 | 0.19037 | -0.002 | -5.207
-19 | -0.965 | 0.1853 | -0.002 | -5.206
-18.5 | -0.939 | 0.18205 | -0.002 | -5.159
-18 | -0.909 | 0.17517 | -0.002 | -5.19
-17.5 | -0.882 | 0.17185 | -0.003 | -5.132
-17 | -0.855 | 0.16879 | -0.003 | -5.066
-16.5 | -0.828 | 0.1623 | -0.003 | -5.103
-16 | -0.801 | 0.15825 | -0.003 | -5.064
-15.5 | -0.773 | 0.15197 | -0.003 | -5.085
-15 | -0.745 | 0.14288 | -0.004 | -5.216
-14.5 | -0.718 | 0.13896 | -0.004 | -5.169
-14 | -0.691 | 0.13115 | -0.004 | -5.272
-13.5 | -0.664 | 0.13243 | -0.004 | -5.015
-13 | -0.637 | 0.12936 | -0.005 | -4.926
-12.5 | -0.608 | 0.11608 | -0.005 | -5.24
-12 | -0.581 | 0.11641 | -0.005 | -4.991
-11.5 | -0.554 | 0.1101 | -0.005 | -5.03
-11 | -0.526 | 0.10284 | -0.005 | -5.119
-10.5 | -0.499 | 0.09987 | -0.006 | -4.997
-10 | -0.472 | 0.09819 | -0.006 | -4.804
-9.5 | -0.443 | 0.09581 | -0.006 | -4.628
-9 | -0.416 | 0.08784 | -0.006 | -4.735
-8.5 | -0.389 | 0.08766 | -0.006 | -4.432
-8 | -0.361 | 0.08062 | -0.007 | -4.478
-7.5 | -0.504 | 0.05536 | -0.007 | -9.11
-7 | -0.523 | 0.04877 | -0.007 | -10.714
-6.5 | -0.503 | 0.04477 | -0.008 | -11.233
-6 | -0.469 | 0.0412 | -0.009 | -11.374
-5.5 | -0.526 | 0.01143 | -0.019 | -46.049
-5 | -0.47 | 0.0114 | -0.02 | -41.267
-4.5 | -0.408 | 0.0108 | -0.02 | -37.803
-4 | -0.344 | 0.01038 | -0.021 | -33.14
-3.5 | -0.278 | 0.01007 | -0.022 | -27.596
-3 | -0.21 | 0.00977 | -0.022 | -21.514
-2.5 | -0.142 | 0.00953 | -0.023 | -14.873
-2 | -0.073 | 0.00931 | -0.024 | -7.8
-1.5 | -0.003 | 0.00676 | -0.024 | -0.465
-1 | 0.067 | 0.00676 | -0.025 | 9.871
-0.5 | 0.137 | 0.00678 | -0.026 | 20.135
0 | 0.206 | 0.00681 | -0.026 | 30.314
0.5 | 0.276 | 0.00683 | -0.027 | 40.463
1 | 0.346 | 0.00689 | -0.028 | 50.261
1.5 | 0.415 | 0.00699 | -0.029 | 59.36
2 | 0.484 | 0.00707 | -0.029 | 68.506
2.5 | 0.553 | 0.00717 | -0.03 | 77.124
3 | 0.622 | 0.00731 | -0.031 | 85.133
3.5 | 0.691 | 0.00744 | -0.031 | 92.847
4 | 0.758 | 0.00771 | -0.032 | 98.395
4.5 | 0.82 | 0.00779 | -0.033 | 105.265
5 | 0.881 | 0.00814 | -0.033 | 108.232
5.5 | 0.94 | 0.00857 | -0.034 | 109.729
6 | 0.975 | 0.01627 | -0.034 | 59.945
6.5 | 1.023 | 0.01758 | -0.034 | 58.191
7 | 1.063 | 0.01896 | -0.035 | 56.074
7.5 | 1.092 | 0.02047 | -0.035 | 53.353
8 | 1.103 | 0.02261 | -0.036 | 48.773
8.5 | 1.08 | 0.02514 | -0.036 | 42.974
9 | 0.822 | 0.0647 | -0.016 | 12.705
9.5 | 0.601 | 0.09102 | -0.015 | 6.606
10 | 0.629 | 0.09861 | -0.017 | 6.377
10.5 | 0.656 | 0.10061 | -0.017 | 6.517
11 | 0.683 | 0.10011 | -0.017 | 6.817
11.5 | 0.71 | 0.10789 | -0.019 | 6.585
12 | 0.737 | 0.1112 | -0.02 | 6.628
12.5 | 0.764 | 0.11947 | -0.02 | 6.391
13 | 0.791 | 0.12598 | -0.021 | 6.28
13.5 | 0.818 | 0.12701 | -0.022 | 6.443
14 | 0.845 | 0.13208 | -0.022 | 6.396
14.5 | 0.872 | 0.13877 | -0.023 | 6.284
15 | 0.9 | 0.14753 | -0.025 | 6.098
15.5 | 0.926 | 0.15401 | -0.025 | 6.013
16 | 0.953 | 0.16042 | -0.026 | 5.94
16.5 | 0.981 | 0.16185 | -0.027 | 6.062
17 | 1.008 | 0.16813 | -0.028 | 5.993
17.5 | 1.034 | 0.17445 | -0.028 | 5.925
18 | 1.061 | 0.1825 | -0.029 | 5.815
18.5 | 1.089 | 0.18773 | -0.03 | 5.8
19 | 1.115 | 0.18918 | -0.031 | 5.893
19.5 | 1.141 | 0.19634 | -0.031 | 5.81
20 | 1.168 | 0.20605 | -0.032 | 5.668

## 48. Re 1M Mach 0.50 (2)
BIGFOIL.COM POLAR EXPORT
NACA64-314 a=0.0
NACA64-314 a=0.0 |  |  |  | Cl Max: | 1.0847 | at alpha= | 11 | deg
XFOIL ncrit=9 |  |  |  | L/D Max: | 109.84 | at alpha= | 4.5 | deg
Re: | 1000000 |  |  | Cd Min: | 0.26405 | at alpha= | -20 | deg
Mach: | 0.5 |  |  | Cl=0 at alpha= | -1.5025 | deg
|  |  |  | @ Cl=0.1, Cd= | 0.0066108
|  |  |  | @ Cl=0.4, Cd= | 0.0067683
|  |  |  | @ Cl=0.6, Cd= | 0.0070028
alpha (deg) | Cl | Cd | Cm | Cl/Cd
-20 | -0.7744 | 0.26405 | 0.07 | -2.9328
-19.5 | -0.7516 | 0.25607 | 0.0647 | -2.9351
-19 | -0.7293 | 0.2469 | 0.0591 | -2.9538
-18.5 | -0.7091 | 0.23725 | 0.0529 | -2.9888
-18 | -0.6873 | 0.22844 | 0.0479 | -3.0087
-17.5 | -0.6636 | 0.22132 | 0.0436 | -2.9984
-17 | -0.6409 | 0.21343 | 0.0386 | -3.0029
-16.5 | -0.6227 | 0.20314 | 0.0323 | -3.0654
-16 | -0.6043 | 0.19363 | 0.027 | -3.1209
-15.5 | -0.5794 | 0.18729 | 0.0233 | -3.0936
-15 | -0.5644 | 0.1771 | 0.0167 | -3.1869
-14.5 | -0.5488 | 0.16731 | 0.011 | -3.2801
-14 | -0.524 | 0.16104 | 0.0083 | -3.2538
-13.5 | -0.5119 | 0.15101 | 0.0014 | -3.3898
-13 | -0.4991 | 0.14103 | -0.0042 | -3.539
-12.5 | -0.4779 | 0.13248 | -0.0097 | -3.6073
-12 | -0.4654 | 0.12575 | -0.0118 | -3.701
-11 | -0.4653 | 0.10331 | -0.0235 | -4.5039
-10.5 | -0.4684 | 0.09245 | -0.0296 | -5.0665
-10 | -0.4754 | 0.08154 | -0.0361 | -5.8303
-9.5 | -0.4964 | 0.06636 | -0.0468 | -7.4804
-9 | -0.5328 | 0.05208 | -0.0572 | -10.2304
-8 | -0.6037 | 0.03485 | -0.0601 | -17.3228
-7.5 | -0.6285 | 0.0299 | -0.0535 | -21.0201
-7 | -0.6168 | 0.02562 | -0.0485 | -24.0749
-6.5 | -0.5877 | 0.02098 | -0.0443 | -28.0124
-6 | -0.5404 | 0.01727 | -0.0409 | -31.2913
-5.5 | -0.4831 | 0.01507 | -0.0383 | -32.0571
-5 | -0.4293 | 0.01309 | -0.0354 | -32.796
-4.5 | -0.3705 | 0.01193 | -0.0333 | -31.0562
-4 | -0.3092 | 0.01107 | -0.0317 | -27.9313
-3.5 | -0.2479 | 0.01022 | -0.0304 | -24.2564
-3 | -0.1825 | 0.00973 | -0.0298 | -18.7564
-2.5 | -0.117 | 0.00923 | -0.0293 | -12.6761
-2 | -0.0591 | 0.00789 | -0.0287 | -7.4905
-1.5 | 0.0003 | 0.00668 | -0.0282 | 0.04491
-1 | 0.0685 | 0.00662 | -0.0284 | 10.3474
-0.5 | 0.1372 | 0.0066 | -0.0288 | 20.7879
0 | 0.2059 | 0.00663 | -0.0292 | 31.0558
0.5 | 0.2754 | 0.00666 | -0.0298 | 41.3514
1.5 | 0.4135 | 0.00678 | -0.0308 | 60.9882
2 | 0.4827 | 0.00685 | -0.0313 | 70.4672
3 | 0.6209 | 0.00703 | -0.0317 | 88.3215
3.5 | 0.6899 | 0.00714 | -0.0317 | 96.6246
4 | 0.7585 | 0.00729 | -0.0314 | 104.0466
4.5 | 0.826 | 0.00752 | -0.0307 | 109.8404
5 | 0.8849 | 0.00827 | -0.0289 | 107.0012
5.5 | 0.9251 | 0.00992 | -0.0246 | 93.256
6 | 0.951 | 0.01178 | -0.0184 | 80.7301
6.5 | 0.955 | 0.01347 | -0.0086 | 70.8983
7 | 0.9796 | 0.01601 | -0.0048 | 61.1868
7.5 | 1.0041 | 0.01854 | -0.0008 | 54.1586
8 | 1.0255 | 0.02154 | 0.003 | 47.6091
8.5 | 1.0456 | 0.02486 | 0.0063 | 42.0595
9 | 1.0567 | 0.02899 | 0.0094 | 36.4505
9.5 | 1.0684 | 0.03332 | 0.0121 | 32.0648
10 | 1.0771 | 0.03813 | 0.0144 | 28.2481
10.5 | 1.0818 | 0.04364 | 0.0159 | 24.7892
11 | 1.0847 | 0.04969 | 0.0171 | 21.8293
11.5 | 1.0812 | 0.05688 | 0.0171 | 19.0084
12 | 1.0713 | 0.06549 | 0.0152 | 16.3582
12.5 | 1.0548 | 0.07562 | 0.0114 | 13.9487
13 | 1.0306 | 0.08762 | 0.0053 | 11.7622
13.5 | 1.0016 | 0.10138 | -0.0026 | 9.8797
14 | 0.9702 | 0.11669 | -0.0122 | 8.3143
14.5 | 0.9403 | 0.13283 | -0.0226 | 7.079
15 | 0.9074 | 0.15092 | -0.0342 | 6.0125
15.5 | 0.8791 | 0.16989 | -0.0457 | 5.1745
16 | 0.8824 | 0.18195 | -0.053 | 4.8497

## 49. Re 2M Mach 0.00 (1)
BIGFOIL.COM POLAR EXPORT
NACA64-314 a=0.0
NACA64-314 a=0.0 |  |  |  | Cl Max: | 1.287 | at alpha= | 12.5 | deg
JavaFoil+Calcfoil stall+Eppler ext transition |  |  |  | L/D Max: | 122.889 | at alpha= | 5 | deg
Re: | 2000000 |  |  | Cd Min: | 0.0057 | at alpha= | -1.5 | deg
Mach: | 0 |  |  | Cl=0 at alpha= | -1.4754 | deg
|  |  |  | @ Cl=0.1, Cd= | 0.00571
|  |  |  | @ Cl=0.4, Cd= | 0.0058134
|  |  |  | @ Cl=0.6, Cd= | 0.0059412
alpha (deg) | Cl | Cd | Cm | Cl/Cd
-15.5 | -0.786 | 0.11458 | -0.003 | -6.863
-15 | -0.801 | 0.10724 | -0.003 | -7.465
-14.5 | -0.812 | 0.10167 | -0.003 | -7.984
-14 | -0.82 | 0.09578 | -0.004 | -8.558
-13.5 | -0.825 | 0.09015 | -0.004 | -9.149
-13 | -0.826 | 0.08444 | -0.004 | -9.78
-12.5 | -0.822 | 0.07911 | -0.005 | -10.388
-12 | -0.812 | 0.07373 | -0.005 | -11.019
-11.5 | -0.801 | 0.06788 | -0.006 | -11.794
-11 | -0.787 | 0.05997 | -0.007 | -13.13
-10.5 | -0.907 | 0.01398 | -0.011 | -64.884
-10 | -0.884 | 0.01291 | -0.011 | -68.434
-9.5 | -0.853 | 0.01222 | -0.012 | -69.816
-9 | -0.821 | 0.01176 | -0.012 | -69.824
-8.5 | -0.779 | 0.01122 | -0.013 | -69.446
-8 | -0.734 | 0.01073 | -0.014 | -68.42
-7.5 | -0.686 | 0.01038 | -0.014 | -66.108
-7 | -0.636 | 0.01005 | -0.015 | -63.344
-6.5 | -0.584 | 0.00974 | -0.015 | -59.957
-6 | -0.529 | 0.00937 | -0.016 | -56.501
-5.5 | -0.474 | 0.00908 | -0.016 | -52.193
-5 | -0.417 | 0.00884 | -0.017 | -47.205
-4.5 | -0.36 | 0.00865 | -0.018 | -41.552
-4 | -0.301 | 0.00843 | -0.018 | -35.741
-3.5 | -0.242 | 0.00828 | -0.019 | -29.273
-3 | -0.183 | 0.0081 | -0.019 | -22.57
-2.5 | -0.123 | 0.00799 | -0.02 | -15.411
-2 | -0.063 | 0.00783 | -0.02 | -8.051
-1.5 | -0.003 | 0.0057 | -0.021 | -0.478
-1 | 0.058 | 0.00571 | -0.022 | 10.124
-0.5 | 0.118 | 0.00571 | -0.022 | 20.7
0 | 0.179 | 0.00572 | -0.023 | 31.257
0.5 | 0.239 | 0.00573 | -0.023 | 41.781
1 | 0.3 | 0.00574 | -0.024 | 52.261
1.5 | 0.359 | 0.0058 | -0.025 | 61.99
2 | 0.42 | 0.00582 | -0.025 | 72.123
2.5 | 0.48 | 0.00587 | -0.026 | 81.733
3 | 0.54 | 0.00589 | -0.027 | 91.633
3.5 | 0.599 | 0.00594 | -0.027 | 100.903
4 | 0.659 | 0.00601 | -0.028 | 109.584
4.5 | 0.717 | 0.00617 | -0.028 | 116.303
5 | 0.775 | 0.00631 | -0.029 | 122.889
5.5 | 0.832 | 0.00713 | -0.03 | 116.644
6 | 0.888 | 0.00785 | -0.03 | 113.195
6.5 | 0.929 | 0.01158 | -0.03 | 80.239
7 | 0.978 | 0.01222 | -0.031 | 80.019
7.5 | 1.025 | 0.01285 | -0.031 | 79.742
8 | 1.07 | 0.01352 | -0.032 | 79.138
8.5 | 1.112 | 0.01427 | -0.032 | 77.927
9 | 1.152 | 0.01511 | -0.033 | 76.217
9.5 | 1.186 | 0.01603 | -0.033 | 73.98
10 | 1.215 | 0.01709 | -0.034 | 71.103
10.5 | 1.24 | 0.0182 | -0.034 | 68.167
11 | 1.261 | 0.01943 | -0.035 | 64.891
11.5 | 1.276 | 0.02082 | -0.035 | 61.3
12 | 1.286 | 0.02238 | -0.036 | 57.465
12.5 | 1.287 | 0.0239 | -0.036 | 53.827
13 | 1.281 | 0.0259 | -0.036 | 49.444
13.5 | 1.269 | 0.02796 | -0.037 | 45.394
14 | 1.25 | 0.03105 | -0.037 | 40.257
14.5 | 1.226 | 0.03454 | -0.037 | 35.489
15 | 1.193 | 0.03978 | -0.037 | 30.001
15.5 | 1.161 | 0.04431 | -0.037 | 26.2
16 | 1.116 | 0.0537 | -0.037 | 20.783
16.5 | 1.015 | 0.09523 | -0.032 | 10.663
17 | 0.977 | 0.10586 | -0.031 | 9.23
17.5 | 0.931 | 0.12353 | -0.028 | 7.538

## 50. Re 2M Mach 0.00 (2)
BIGFOIL.COM POLAR EXPORT
NACA64-314 a=0.0
NACA64-314 a=0.0 |  |  |  | Cl Max: | 1.4933 | at alpha= | 18.5 | deg
XFOIL ncrit=9 |  |  |  | L/D Max: | 120.625 | at alpha= | 4.5 | deg
Re: | 2000000 |  |  | Cd Min: | 0.08709 | at alpha= | 20 | deg
Mach: | 0 |  |  | Cl=0 at alpha= | -1.4939 | deg
|  |  |  | @ Cl=0.1, Cd= | 0.0050734
|  |  |  | @ Cl=0.4, Cd= | 0.0051037
|  |  |  | @ Cl=0.6, Cd= | 0.0053547
alpha (deg) | Cl | Cd | Cm | Cl/Cd
-19.5 | -1.2415 | 0.08046 | -0.0293 | -15.43
-19 | -1.2933 | 0.06418 | -0.0393 | -20.1511
-18.5 | -1.3125 | 0.0548 | -0.0442 | -23.9507
-18 | -1.3181 | 0.0481 | -0.0469 | -27.4033
-17.5 | -1.3193 | 0.04246 | -0.0485 | -31.0716
-17 | -1.3123 | 0.03811 | -0.0491 | -34.4345
-16.5 | -1.3291 | 0.03198 | -0.0487 | -41.5604
-16 | -1.3209 | 0.02856 | -0.0474 | -46.25
-15.5 | -1.3017 | 0.02626 | -0.0459 | -49.5697
-15 | -1.2772 | 0.02453 | -0.0441 | -52.0669
-14.5 | -1.2513 | 0.02302 | -0.042 | -54.3571
-14 | -1.2253 | 0.02166 | -0.0395 | -56.5697
-13 | -1.1678 | 0.01977 | -0.0331 | -59.0693
-12.5 | -1.1296 | 0.01916 | -0.0309 | -58.9562
-12 | -1.0994 | 0.01741 | -0.028 | -63.1476
-11.5 | -1.0569 | 0.01654 | -0.0265 | -63.8996
-11 | -1.0099 | 0.01593 | -0.0256 | -63.3961
-10.5 | -0.9628 | 0.0152 | -0.0247 | -63.3421
-10 | -0.9148 | 0.01446 | -0.0239 | -63.2642
-9.5 | -0.8652 | 0.0138 | -0.0232 | -62.6957
-9 | -0.8139 | 0.01327 | -0.0228 | -61.3338
-8.5 | -0.7686 | 0.01194 | -0.0217 | -64.3719
-8 | -0.7161 | 0.01141 | -0.0214 | -62.7607
-7.5 | -0.6629 | 0.01091 | -0.0213 | -60.7608
-7 | -0.6091 | 0.01046 | -0.0212 | -58.2314
-6.5 | -0.5545 | 0.01008 | -0.0212 | -55.0099
-6 | -0.5016 | 0.00941 | -0.021 | -53.305
-5.5 | -0.4462 | 0.00903 | -0.0212 | -49.4131
-5 | -0.3902 | 0.00873 | -0.0214 | -44.6964
-4.5 | -0.334 | 0.00844 | -0.0216 | -39.5735
-4 | -0.2778 | 0.00811 | -0.0219 | -34.254
-3.5 | -0.2208 | 0.00787 | -0.0222 | -28.0559
-3 | -0.164 | 0.00761 | -0.0226 | -21.5506
-2.5 | -0.1079 | 0.00719 | -0.023 | -15.007
-2 | -0.0548 | 0.00614 | -0.0232 | -8.9251
-1.5 | -0.0007 | 0.00533 | -0.0235 | -0.13133
-1 | 0.0571 | 0.00514 | -0.024 | 11.1089
-0.5 | 0.1151 | 0.00505 | -0.0246 | 22.7921
0 | 0.1733 | 0.00499 | -0.0252 | 34.7295
0.5 | 0.2319 | 0.005 | -0.0258 | 46.38
1 | 0.2904 | 0.00505 | -0.0264 | 57.505
1.5 | 0.3491 | 0.00506 | -0.0271 | 68.9921
2 | 0.4074 | 0.00511 | -0.0277 | 79.726
2.5 | 0.4657 | 0.00516 | -0.0283 | 90.2519
3 | 0.5238 | 0.00522 | -0.0289 | 100.3448
3.5 | 0.5817 | 0.00531 | -0.0295 | 109.548
4 | 0.639 | 0.00545 | -0.03 | 117.2477
4.5 | 0.6948 | 0.00576 | -0.0304 | 120.625
5 | 0.7469 | 0.00649 | -0.0303 | 115.0847
5.5 | 0.7972 | 0.00734 | -0.03 | 108.6104
6 | 0.8451 | 0.00833 | -0.0293 | 101.4526
6.5 | 0.8923 | 0.00922 | -0.0285 | 96.7787
7 | 0.939 | 0.01001 | -0.0275 | 93.8062
7.5 | 0.9834 | 0.01079 | -0.0261 | 91.1399
8 | 1.0264 | 0.01135 | -0.0241 | 90.4317
8.5 | 1.0795 | 0.01195 | -0.0245 | 90.3347
9 | 1.123 | 0.01275 | -0.0232 | 88.0784
9.5 | 1.1675 | 0.01338 | -0.022 | 87.2571
10 | 1.2053 | 0.01425 | -0.0198 | 84.5825
10.5 | 1.2318 | 0.01515 | -0.0157 | 81.3069
11 | 1.26 | 0.01613 | -0.0124 | 78.1153
11.5 | 1.286 | 0.01742 | -0.0094 | 73.8232
12 | 1.307 | 0.0192 | -0.0063 | 68.0729
12.5 | 1.3348 | 0.02073 | -0.0043 | 64.3898
13 | 1.3604 | 0.02249 | -0.0024 | 60.4891
13.5 | 1.3821 | 0.02468 | -0.0005 | 56.0008
14 | 1.3953 | 0.02764 | 0.0015 | 50.4812
14.5 | 1.4134 | 0.03036 | 0.0029 | 46.5547
15 | 1.4333 | 0.03304 | 0.0039 | 43.3808
15.5 | 1.4489 | 0.03623 | 0.0047 | 39.9917
16 | 1.4645 | 0.03957 | 0.0052 | 37.0104
16.5 | 1.4739 | 0.04376 | 0.0054 | 33.6814
17 | 1.4744 | 0.04913 | 0.0052 | 30.0102
17.5 | 1.4853 | 0.05361 | 0.0046 | 27.7057
18 | 1.488 | 0.05926 | 0.0035 | 25.1097
18.5 | 1.4933 | 0.06481 | 0.0021 | 23.0412
19 | 1.492 | 0.07149 | 0.0001 | 20.8701
19.5 | 1.4915 | 0.07832 | -0.0024 | 19.0437
20 | 1.48 | 0.08709 | -0.006 | 16.9939

## 51. Re 2M Mach 0.10 (1)
BIGFOIL.COM POLAR EXPORT
NACA64-314 a=0.0
NACA64-314 a=0.0 |  |  |  | Cl Max: | 1.28 | at alpha= | 12 | deg
JavaFoil+Calcfoil stall+Eppler ext transition |  |  |  | L/D Max: | 122.478 | at alpha= | 5 | deg
Re: | 2000000 |  |  | Cd Min: | 0.00571 | at alpha= | 0 | deg
Mach: | 0.1 |  |  | Cl=0 at alpha= | -1.4754 | deg
|  |  |  | @ Cl=0.1, Cd= | 0.0057369
|  |  |  | @ Cl=0.4, Cd= | 0.0057992
|  |  |  | @ Cl=0.6, Cd= | 0.005948
alpha (deg) | Cl | Cd | Cm | Cl/Cd
-15.5 | -0.757 | 0.11713 | -0.003 | -6.466
-15 | -0.775 | 0.1099 | -0.003 | -7.052
-14.5 | -0.79 | 0.10227 | -0.003 | -7.725
-14 | -0.802 | 0.09711 | -0.004 | -8.257
-13.5 | -0.81 | 0.09068 | -0.004 | -8.93
-13 | -0.814 | 0.08539 | -0.004 | -9.53
-12.5 | -0.812 | 0.08027 | -0.005 | -10.119
-12 | -0.805 | 0.07429 | -0.005 | -10.842
-11.5 | -0.795 | 0.06869 | -0.006 | -11.574
-11 | -0.777 | 0.06404 | -0.006 | -12.131
-10.5 | -0.885 | 0.01647 | -0.01 | -53.707
-10 | -0.88 | 0.01314 | -0.011 | -66.972
-9.5 | -0.852 | 0.01234 | -0.012 | -69.06
-9 | -0.818 | 0.0109 | -0.012 | -75.059
-8.5 | -0.781 | 0.0113 | -0.013 | -69.082
-8 | -0.736 | 0.01086 | -0.014 | -67.766
-7.5 | -0.689 | 0.01041 | -0.014 | -66.125
-7 | -0.639 | 0.01004 | -0.015 | -63.617
-6.5 | -0.586 | 0.00976 | -0.015 | -60.047
-6 | -0.532 | 0.00943 | -0.016 | -56.359
-5.5 | -0.476 | 0.00917 | -0.016 | -51.908
-5 | -0.419 | 0.00887 | -0.017 | -47.252
-4.5 | -0.361 | 0.00866 | -0.018 | -41.722
-4 | -0.303 | 0.00846 | -0.018 | -35.766
-3.5 | -0.244 | 0.00828 | -0.019 | -29.398
-3 | -0.184 | 0.0081 | -0.019 | -22.685
-2.5 | -0.124 | 0.00797 | -0.02 | -15.526
-2 | -0.063 | 0.00781 | -0.021 | -8.111
-1.5 | -0.003 | 0.00572 | -0.021 | -0.479
-1 | 0.058 | 0.00573 | -0.022 | 10.13
-0.5 | 0.119 | 0.00574 | -0.022 | 20.722
0 | 0.18 | 0.00571 | -0.023 | 31.466
0.5 | 0.241 | 0.00572 | -0.024 | 42.06
1 | 0.301 | 0.00573 | -0.024 | 52.588
1.5 | 0.361 | 0.00578 | -0.025 | 62.495
2 | 0.422 | 0.00581 | -0.025 | 72.551
2.5 | 0.482 | 0.00585 | -0.026 | 82.412
3 | 0.542 | 0.00589 | -0.027 | 92.095
3.5 | 0.602 | 0.00595 | -0.027 | 101.284
4 | 0.662 | 0.00605 | -0.028 | 109.425
4.5 | 0.721 | 0.00619 | -0.029 | 116.428
5 | 0.779 | 0.00636 | -0.029 | 122.478
5.5 | 0.836 | 0.00717 | -0.03 | 116.556
6 | 0.892 | 0.00788 | -0.03 | 113.189
6.5 | 0.932 | 0.01167 | -0.03 | 79.88
7 | 0.981 | 0.01234 | -0.031 | 79.561
7.5 | 1.029 | 0.01297 | -0.032 | 79.298
8 | 1.073 | 0.01369 | -0.032 | 78.401
8.5 | 1.115 | 0.01443 | -0.033 | 77.306
9 | 1.154 | 0.01534 | -0.033 | 75.241
9.5 | 1.188 | 0.01625 | -0.033 | 73.088
10 | 1.216 | 0.01735 | -0.034 | 70.122
10.5 | 1.24 | 0.01849 | -0.034 | 67.076
11 | 1.258 | 0.01984 | -0.035 | 63.43
11.5 | 1.272 | 0.02129 | -0.035 | 59.74
12 | 1.28 | 0.02283 | -0.036 | 56.06
12.5 | 1.277 | 0.02461 | -0.036 | 51.866
13 | 1.267 | 0.02667 | -0.036 | 47.5
13.5 | 1.251 | 0.02905 | -0.037 | 43.061
14 | 1.228 | 0.03211 | -0.037 | 38.246
14.5 | 1.198 | 0.03604 | -0.037 | 33.247
15 | 1.162 | 0.0414 | -0.037 | 28.054
15.5 | 1.115 | 0.04995 | -0.037 | 22.328
16 | 1.06 | 0.06308 | -0.036 | 16.806
16.5 | 0.953 | 0.11262 | -0.028 | 8.463
17 | 0.916 | 0.12078 | -0.028 | 7.582

## 52. Re 2M Mach 0.10 (2)
BIGFOIL.COM POLAR EXPORT
NACA64-314 a=0.0
NACA64-314 a=0.0 |  |  |  | Cl Max: | 1.478 | at alpha= | 18.5 | deg
XFOIL ncrit=9 |  |  |  | L/D Max: | 120.986 | at alpha= | 4.5 | deg
Re: | 2000000 |  |  | Cd Min: | 0.22688 | at alpha= | -20 | deg
Mach: | 0.1 |  |  | Cl=0 at alpha= | -1.4948 | deg
|  |  |  | @ Cl=0.1, Cd= | 0.0050845
|  |  |  | @ Cl=0.4, Cd= | 0.0051115
|  |  |  | @ Cl=0.6, Cd= | 0.0053654
alpha (deg) | Cl | Cd | Cm | Cl/Cd
-20 | -0.716 | 0.22688 | 0.0524 | -3.1559
-18.5 | -1.2356 | 0.06839 | -0.0383 | -18.067
-18 | -1.2657 | 0.05688 | -0.0448 | -22.2521
-17.5 | -1.2815 | 0.04866 | -0.0485 | -26.3358
-17 | -1.2847 | 0.04267 | -0.0503 | -30.1078
-16.5 | -1.2791 | 0.03808 | -0.0509 | -33.5898
-16 | -1.2988 | 0.03166 | -0.0504 | -41.0234
-15.5 | -1.2888 | 0.02836 | -0.049 | -45.4443
-15 | -1.2671 | 0.02622 | -0.0474 | -48.3257
-14.5 | -1.2419 | 0.02449 | -0.0455 | -50.7105
-14 | -1.2166 | 0.02292 | -0.0431 | -53.0803
-13.5 | -1.1926 | 0.02142 | -0.04 | -55.6769
-13 | -1.1628 | 0.02055 | -0.0368 | -56.5839
-12.5 | -1.1315 | 0.01978 | -0.0333 | -57.2042
-12 | -1.0981 | 0.01838 | -0.0305 | -59.7443
-11.5 | -1.0606 | 0.01704 | -0.0283 | -62.2418
-11 | -1.0142 | 0.01635 | -0.0271 | -62.0306
-10.5 | -0.967 | 0.01559 | -0.0261 | -62.0269
-10 | -0.9191 | 0.01479 | -0.0251 | -62.1433
-9.5 | -0.8698 | 0.01405 | -0.0243 | -61.9075
-9 | -0.8185 | 0.01346 | -0.0237 | -60.8098
-8.5 | -0.7725 | 0.01217 | -0.0225 | -63.4758
-8 | -0.7202 | 0.01155 | -0.0221 | -62.355
-7.5 | -0.6668 | 0.01103 | -0.0218 | -60.4533
-7 | -0.6127 | 0.01055 | -0.0217 | -58.0758
-6.5 | -0.5578 | 0.01014 | -0.0216 | -55.0099
-5.5 | -0.4488 | 0.00908 | -0.0215 | -49.4273
-5 | -0.3925 | 0.00876 | -0.0216 | -44.8059
-4.5 | -0.3358 | 0.00849 | -0.0219 | -39.5524
-3.5 | -0.222 | 0.0079 | -0.0224 | -28.1013
-3 | -0.1648 | 0.00764 | -0.0228 | -21.5707
-2.5 | -0.1084 | 0.00722 | -0.0231 | -15.0139
-2 | -0.0547 | 0.00621 | -0.0234 | -8.8084
-1.5 | -0.0006 | 0.00534 | -0.0237 | -0.11236
-1 | 0.0575 | 0.00515 | -0.0242 | 11.165
-0.5 | 0.1159 | 0.00506 | -0.0247 | 22.9051
0 | 0.1744 | 0.00501 | -0.0253 | 34.8104
0.5 | 0.2334 | 0.00502 | -0.026 | 46.494
1 | 0.2922 | 0.00506 | -0.0266 | 57.747
1.5 | 0.3513 | 0.00507 | -0.0272 | 69.2899
2 | 0.41 | 0.00512 | -0.0279 | 80.0781
2.5 | 0.4686 | 0.00518 | -0.0285 | 90.4633
3 | 0.5271 | 0.00524 | -0.0291 | 100.5916
3.5 | 0.5854 | 0.00533 | -0.0297 | 109.8311
4 | 0.6431 | 0.00547 | -0.0302 | 117.5686
4.5 | 0.6993 | 0.00578 | -0.0305 | 120.9862
5 | 0.7513 | 0.00655 | -0.0303 | 114.7023
5.5 | 0.8018 | 0.00741 | -0.03 | 108.2051
6 | 0.85 | 0.0084 | -0.0293 | 101.1905
6.5 | 0.8971 | 0.00931 | -0.0283 | 96.3588
7 | 0.9435 | 0.01014 | -0.0272 | 93.0473
7.5 | 0.9884 | 0.0109 | -0.0257 | 90.6789
8 | 1.0311 | 0.01147 | -0.0236 | 89.8954
8.5 | 1.0845 | 0.01207 | -0.0239 | 89.8509
9 | 1.1279 | 0.01288 | -0.0224 | 87.5699
9.5 | 1.1715 | 0.01355 | -0.021 | 86.4576
10 | 1.2044 | 0.01451 | -0.0178 | 83.0048
10.5 | 1.2309 | 0.01544 | -0.0138 | 79.7215
11 | 1.2592 | 0.01653 | -0.0106 | 76.1766
11.5 | 1.2846 | 0.01797 | -0.0076 | 71.4858
12 | 1.3068 | 0.01979 | -0.0047 | 66.0334
12.5 | 1.3337 | 0.02148 | -0.0027 | 62.0903
13 | 1.3587 | 0.0234 | -0.0008 | 58.0641
13.5 | 1.3789 | 0.0258 | 0.0011 | 53.4457
14 | 1.3902 | 0.02904 | 0.0032 | 47.8719
14.5 | 1.4103 | 0.03173 | 0.0043 | 44.4469
15 | 1.4289 | 0.03464 | 0.0053 | 41.25
15.5 | 1.4434 | 0.0381 | 0.006 | 37.8845
16 | 1.4568 | 0.04184 | 0.0064 | 34.8184
16.5 | 1.4613 | 0.04674 | 0.0065 | 31.2644
17 | 1.4636 | 0.05216 | 0.006 | 28.0598
17.5 | 1.4758 | 0.05669 | 0.0053 | 26.0328
18 | 1.476 | 0.0629 | 0.0039 | 23.4658
18.5 | 1.478 | 0.06911 | 0.0021 | 21.3862
19 | 1.4741 | 0.07646 | -0.0004 | 19.2794
19.5 | 1.463 | 0.08518 | -0.0039 | 17.1754
20 | 1.4381 | 0.09664 | -0.0091 | 14.881

## 53. Re 2M Mach 0.25 (1)
BIGFOIL.COM POLAR EXPORT
NACA64-314 a=0.0
NACA64-314 a=0.0 |  |  |  | Cl Max: | 1.235 | at alpha= | 11 | deg
JavaFoil+Calcfoil stall+Eppler ext transition |  |  |  | L/D Max: | 123.399 | at alpha= | 5 | deg
Re: | 2000000 |  |  | Cd Min: | 0.00574 | at alpha= | -1.5 | deg
Mach: | 0.25 |  |  | Cl=0 at alpha= | -1.4762 | deg
|  |  |  | @ Cl=0.1, Cd= | 0.0057758
|  |  |  | @ Cl=0.4, Cd= | 0.005874
|  |  |  | @ Cl=0.6, Cd= | 0.0060186
alpha (deg) | Cl | Cd | Cm | Cl/Cd
-14 | -0.644 | 0.1082 | -0.003 | -5.954
-13.5 | -0.682 | 0.09921 | -0.004 | -6.87
-13 | -0.712 | 0.09272 | -0.004 | -7.681
-12.5 | -0.732 | 0.08654 | -0.004 | -8.459
-12 | -0.743 | 0.08042 | -0.005 | -9.238
-11.5 | -0.747 | 0.07491 | -0.005 | -9.976
-11 | -0.74 | 0.06993 | -0.005 | -10.585
-10.5 | -0.73 | 0.06402 | -0.006 | -11.408
-10 | -0.714 | 0.05971 | -0.006 | -11.965
-9.5 | -0.697 | 0.05395 | -0.007 | -12.92
-9 | -0.813 | 0.01246 | -0.013 | -65.22
-8.5 | -0.781 | 0.01183 | -0.013 | -66.011
-8 | -0.744 | 0.01141 | -0.014 | -65.209
-7.5 | -0.699 | 0.01084 | -0.015 | -64.471
-7 | -0.65 | 0.01046 | -0.015 | -62.161
-6.5 | -0.598 | 0.01001 | -0.016 | -59.759
-6 | -0.544 | 0.00968 | -0.016 | -56.148
-5.5 | -0.487 | 0.00932 | -0.017 | -52.253
-5 | -0.429 | 0.00908 | -0.018 | -47.289
-4.5 | -0.37 | 0.00885 | -0.018 | -41.865
-4 | -0.311 | 0.00857 | -0.019 | -36.248
-3.5 | -0.25 | 0.00841 | -0.019 | -29.709
-3 | -0.189 | 0.00823 | -0.02 | -22.934
-2.5 | -0.127 | 0.00811 | -0.021 | -15.677
-2 | -0.065 | 0.00793 | -0.021 | -8.208
-1.5 | -0.003 | 0.00574 | -0.022 | -0.49
-1 | 0.06 | 0.00575 | -0.022 | 10.377
-0.5 | 0.122 | 0.00579 | -0.023 | 21.104
0 | 0.185 | 0.0058 | -0.024 | 31.856
0.5 | 0.247 | 0.00581 | -0.024 | 42.557
1 | 0.31 | 0.00582 | -0.025 | 53.229
1.5 | 0.371 | 0.00586 | -0.026 | 63.34
2 | 0.433 | 0.00589 | -0.026 | 73.554
2.5 | 0.495 | 0.00593 | -0.027 | 83.497
3 | 0.557 | 0.00597 | -0.027 | 93.371
3.5 | 0.619 | 0.00604 | -0.028 | 102.398
4 | 0.68 | 0.00612 | -0.029 | 111.101
4.5 | 0.74 | 0.00629 | -0.029 | 117.598
5 | 0.799 | 0.00648 | -0.03 | 123.399
5.5 | 0.858 | 0.00756 | -0.031 | 113.54
6 | 0.915 | 0.00839 | -0.031 | 109.094
6.5 | 0.952 | 0.01224 | -0.031 | 77.808
7 | 1.001 | 0.01299 | -0.032 | 77.036
7.5 | 1.047 | 0.01371 | -0.032 | 76.398
8 | 1.09 | 0.01454 | -0.033 | 75.022
8.5 | 1.13 | 0.01539 | -0.033 | 73.45
9 | 1.166 | 0.0164 | -0.034 | 71.084
9.5 | 1.194 | 0.01762 | -0.034 | 67.762
10 | 1.215 | 0.01886 | -0.035 | 64.419
10.5 | 1.229 | 0.02027 | -0.035 | 60.642
11 | 1.235 | 0.02192 | -0.036 | 56.35
11.5 | 1.233 | 0.02365 | -0.036 | 52.157
12 | 1.222 | 0.02586 | -0.036 | 47.244
12.5 | 1.192 | 0.02856 | -0.037 | 41.759
13 | 1.148 | 0.03314 | -0.037 | 34.638
13.5 | 1.093 | 0.03853 | -0.037 | 28.354
14 | 0.986 | 0.06275 | -0.034 | 15.711
14.5 | 0.867 | 0.1035 | -0.025 | 8.375
15 | 0.801 | 0.11514 | -0.022 | 6.955
15.5 | 0.733 | 0.12536 | -0.021 | 5.845
16 | 0.661 | 0.13615 | -0.02 | 4.854

## 54. Re 2M Mach 0.25 (2)
BIGFOIL.COM POLAR EXPORT
NACA64-314 a=0.0
NACA64-314 a=0.0 |  |  |  | Cl Max: | 1.399 | at alpha= | 16 | deg
XFOIL ncrit=9 |  |  |  | L/D Max: | 121.206 | at alpha= | 4.5 | deg
Re: | 2000000 |  |  | Cd Min: | 0.21198 | at alpha= | -18.5 | deg
Mach: | 0.25 |  |  | Cl=0 at alpha= | -1.4992 | deg
|  |  |  | @ Cl=0.1, Cd= | 0.0051755
|  |  |  | @ Cl=0.4, Cd= | 0.005178
|  |  |  | @ Cl=0.6, Cd= | 0.0054314
alpha (deg) | Cl | Cd | Cm | Cl/Cd
-18.5 | -0.6734 | 0.21198 | 0.0421 | -3.1767
-18 | -0.6671 | 0.20003 | 0.0364 | -3.335
-17.5 | -0.6492 | 0.1935 | 0.0321 | -3.355
-17 | -0.6328 | 0.18629 | 0.0276 | -3.3969
-16.5 | -0.6284 | 0.1746 | 0.0217 | -3.5991
-16 | -0.6099 | 0.16858 | 0.0178 | -3.6179
-15 | -1.0199 | 0.05842 | -0.0485 | -17.4581
-14.5 | -1.0252 | 0.05077 | -0.0527 | -20.193
-14 | -1.0388 | 0.04318 | -0.0558 | -24.0574
-13.5 | -1.0668 | 0.03532 | -0.057 | -30.2039
-13 | -1.0493 | 0.03231 | -0.056 | -32.476
-12.5 | -1.057 | 0.02756 | -0.0534 | -38.3527
-12 | -1.04 | 0.02572 | -0.0493 | -40.4355
-11.5 | -1.0318 | 0.02339 | -0.0433 | -44.1129
-11 | -1.0218 | 0.02001 | -0.0377 | -51.0645
-10.5 | -0.9804 | 0.01871 | -0.0351 | -52.3998
-10 | -0.9362 | 0.01736 | -0.0328 | -53.9286
-9.5 | -0.8895 | 0.01605 | -0.0309 | -55.4206
-9 | -0.8401 | 0.01492 | -0.0293 | -56.307
-8.5 | -0.7881 | 0.01403 | -0.028 | -56.1725
-8 | -0.741 | 0.01252 | -0.0262 | -59.1853
-7.5 | -0.6869 | 0.01179 | -0.0253 | -58.2612
-7 | -0.6315 | 0.01116 | -0.0246 | -56.586
-6.5 | -0.5754 | 0.01057 | -0.0241 | -54.4371
-6 | -0.5182 | 0.01012 | -0.0238 | -51.2055
-5.5 | -0.4632 | 0.00937 | -0.0232 | -49.4344
-5 | -0.4051 | 0.00898 | -0.0232 | -45.1114
-4.5 | -0.3463 | 0.00866 | -0.0232 | -39.9885
-4 | -0.2879 | 0.00827 | -0.0233 | -34.8126
-3 | -0.1694 | 0.00775 | -0.0238 | -21.8581
-2.5 | -0.1106 | 0.0074 | -0.0241 | -14.9459
-2 | -0.0545 | 0.00657 | -0.0243 | -8.2953
-1.5 | -0.0001 | 0.0054 | -0.0245 | -0.018519
-0.5 | 0.1203 | 0.00513 | -0.0255 | 23.4503
0 | 0.1807 | 0.00509 | -0.0261 | 35.501
0.5 | 0.2417 | 0.00511 | -0.0268 | 47.2994
1 | 0.3026 | 0.00513 | -0.0274 | 58.9864
1.5 | 0.3634 | 0.00516 | -0.0281 | 70.4264
2 | 0.4244 | 0.00519 | -0.0287 | 81.7726
2.5 | 0.485 | 0.00526 | -0.0293 | 92.2053
3 | 0.5454 | 0.00535 | -0.0299 | 101.9439
3.5 | 0.6058 | 0.00544 | -0.0304 | 111.3603
4 | 0.666 | 0.00557 | -0.0309 | 119.5691
4.5 | 0.7236 | 0.00597 | -0.031 | 121.206
5 | 0.7764 | 0.00683 | -0.0306 | 113.675
5.5 | 0.8272 | 0.00781 | -0.0298 | 105.9155
6 | 0.8753 | 0.00888 | -0.0286 | 98.5698
6.5 | 0.9228 | 0.00985 | -0.0272 | 93.6853
7 | 0.9687 | 0.01075 | -0.0255 | 90.1116
7.5 | 1.0143 | 0.01148 | -0.0235 | 88.3537
8 | 1.0555 | 0.0121 | -0.0204 | 87.2314
8.5 | 1.1072 | 0.01289 | -0.0199 | 85.896
9 | 1.1478 | 0.01371 | -0.0172 | 83.7199
9.5 | 1.1743 | 0.01473 | -0.0125 | 79.7217
10 | 1.1989 | 0.01614 | -0.0082 | 74.2813
10.5 | 1.2276 | 0.01761 | -0.005 | 69.7104
11 | 1.2543 | 0.01938 | -0.0021 | 64.7214
11.5 | 1.2717 | 0.02192 | 0.0011 | 58.0155
12 | 1.2997 | 0.02396 | 0.0032 | 54.2446
12.5 | 1.3225 | 0.02649 | 0.0053 | 49.9245
13 | 1.3399 | 0.02957 | 0.0072 | 45.3128
13.5 | 1.3495 | 0.03347 | 0.009 | 40.3197
14 | 1.3668 | 0.03694 | 0.0101 | 37.0005
14.5 | 1.3808 | 0.04094 | 0.0109 | 33.7274
15 | 1.3939 | 0.04525 | 0.0113 | 30.8044
15.5 | 1.3894 | 0.05167 | 0.011 | 26.8899
16 | 1.399 | 0.05692 | 0.0103 | 24.5784
16.5 | 1.3952 | 0.06403 | 0.0088 | 21.7898
17 | 1.393 | 0.07129 | 0.0067 | 19.5399
17.5 | 1.3878 | 0.07941 | 0.0038 | 17.4764
18 | 1.3681 | 0.09005 | -0.0009 | 15.1927
18.5 | 1.3414 | 0.10246 | -0.0071 | 13.0919
19 | 1.3081 | 0.11672 | -0.015 | 11.2072
19.5 | 1.2817 | 0.13039 | -0.0231 | 9.8297
20 | 1.2481 | 0.14589 | -0.0329 | 8.5551

## 55. Re 2M Mach 0.50 (1)
BIGFOIL.COM POLAR EXPORT
NACA64-314 a=0.0
NACA64-314 a=0.0 |  |  |  | Cl Max: | 1.173 | at alpha= | 20 | deg
JavaFoil+Calcfoil stall+Eppler ext transition |  |  |  | L/D Max: | 118.367 | at alpha= | 4.5 | deg
Re: | 2000000 |  |  | Cd Min: | 0.00595 | at alpha= | -1.5 | deg
Mach: | 0.5 |  |  | Cl=0 at alpha= | -1.4786 | deg
|  |  |  | @ Cl=0.1, Cd= | 0.0059747
|  |  |  | @ Cl=0.4, Cd= | 0.006117
|  |  |  | @ Cl=0.6, Cd= | 0.0063481
alpha (deg) | Cl | Cd | Cm | Cl/Cd
-20 | -1.018 | 0.17453 | -0.001 | -5.835
-19.5 | -0.992 | 0.16862 | -0.002 | -5.881
-19 | -0.965 | 0.1649 | -0.002 | -5.853
-18.5 | -0.94 | 0.16693 | -0.002 | -5.63
-18 | -0.91 | 0.15929 | -0.002 | -5.713
-17.5 | -0.883 | 0.15308 | -0.003 | -5.765
-17 | -0.855 | 0.14938 | -0.003 | -5.726
-16.5 | -0.828 | 0.14485 | -0.003 | -5.719
-16 | -0.802 | 0.13995 | -0.003 | -5.728
-15.5 | -0.774 | 0.13733 | -0.004 | -5.636
-15 | -0.746 | 0.12729 | -0.004 | -5.858
-14.5 | -0.719 | 0.12349 | -0.004 | -5.819
-14 | -0.692 | 0.11645 | -0.004 | -5.939
-13.5 | -0.664 | 0.11714 | -0.005 | -5.672
-13 | -0.638 | 0.11158 | -0.005 | -5.715
-12.5 | -0.609 | 0.10525 | -0.005 | -5.783
-12 | -0.581 | 0.10276 | -0.005 | -5.657
-11.5 | -0.554 | 0.09566 | -0.005 | -5.791
-11 | -0.527 | 0.09204 | -0.006 | -5.723
-10.5 | -0.499 | 0.08744 | -0.006 | -5.711
-10 | -0.472 | 0.08714 | -0.006 | -5.417
-9.5 | -0.444 | 0.07718 | -0.006 | -5.75
-9 | -0.416 | 0.07947 | -0.006 | -5.238
-8.5 | -0.389 | 0.05938 | -0.007 | -6.552
-8 | -0.362 | 0.05322 | -0.007 | -6.799
-7.5 | -0.505 | 0.05177 | -0.007 | -9.749
-7 | -0.524 | 0.04639 | -0.008 | -11.291
-6.5 | -0.619 | 0.01161 | -0.017 | -53.273
-6 | -0.581 | 0.01114 | -0.018 | -52.146
-5.5 | -0.528 | 0.01044 | -0.019 | -50.598
-5 | -0.47 | 0.0101 | -0.02 | -46.566
-4.5 | -0.408 | 0.00957 | -0.02 | -42.671
-4 | -0.344 | 0.00921 | -0.021 | -37.375
-3.5 | -0.278 | 0.00897 | -0.022 | -30.977
-3 | -0.21 | 0.00869 | -0.022 | -24.186
-2.5 | -0.142 | 0.00846 | -0.023 | -16.756
-2 | -0.073 | 0.00829 | -0.024 | -8.765
-1.5 | -0.003 | 0.00595 | -0.024 | -0.528
-1 | 0.067 | 0.00597 | -0.025 | 11.175
-0.5 | 0.137 | 0.00598 | -0.026 | 22.845
0 | 0.206 | 0.00601 | -0.026 | 34.379
0.5 | 0.276 | 0.00602 | -0.027 | 45.93
1 | 0.346 | 0.00607 | -0.028 | 57.068
1.5 | 0.415 | 0.00613 | -0.029 | 67.66
2 | 0.484 | 0.00621 | -0.029 | 77.903
2.5 | 0.553 | 0.00628 | -0.03 | 88.122
3 | 0.622 | 0.00638 | -0.031 | 97.547
3.5 | 0.691 | 0.00647 | -0.031 | 106.725
4 | 0.758 | 0.00672 | -0.032 | 112.79
4.5 | 0.824 | 0.00696 | -0.033 | 118.367
5 | 0.882 | 0.00817 | -0.033 | 107.912
5.5 | 0.938 | 0.00922 | -0.034 | 101.723
6 | 0.981 | 0.01426 | -0.034 | 68.787
6.5 | 1.029 | 0.01539 | -0.034 | 66.854
7 | 1.069 | 0.01657 | -0.035 | 64.524
7.5 | 1.098 | 0.01787 | -0.035 | 61.455
8 | 1.109 | 0.01965 | -0.036 | 56.45
8.5 | 1.087 | 0.02189 | -0.036 | 49.662
9 | 0.827 | 0.0609 | -0.02 | 13.582
9.5 | 0.602 | 0.07134 | -0.017 | 8.439
10 | 0.629 | 0.08592 | -0.017 | 7.324
10.5 | 0.656 | 0.08905 | -0.018 | 7.369
11 | 0.683 | 0.08703 | -0.018 | 7.848
11.5 | 0.711 | 0.09495 | -0.02 | 7.485
12 | 0.737 | 0.09997 | -0.02 | 7.376
12.5 | 0.764 | 0.10697 | -0.02 | 7.141
13 | 0.792 | 0.11161 | -0.022 | 7.1
13.5 | 0.819 | 0.11297 | -0.022 | 7.246
14 | 0.845 | 0.11768 | -0.023 | 7.183
14.5 | 0.874 | 0.12788 | -0.025 | 6.833
15 | 0.9 | 0.13 | -0.025 | 6.923
15.5 | 0.927 | 0.13665 | -0.025 | 6.782
16 | 0.954 | 0.14237 | -0.026 | 6.702
16.5 | 0.982 | 0.14375 | -0.027 | 6.829
17 | 1.008 | 0.14957 | -0.028 | 6.74
17.5 | 1.035 | 0.15627 | -0.029 | 6.623
18 | 1.065 | 0.16139 | -0.03 | 6.6
18.5 | 1.089 | 0.1647 | -0.03 | 6.614
19 | 1.116 | 0.16706 | -0.031 | 6.678
19.5 | 1.142 | 0.17614 | -0.032 | 6.486
20 | 1.173 | 0.18413 | -0.033 | 6.368

## 56. Re 2M Mach 0.50 (2)
BIGFOIL.COM POLAR EXPORT
NACA64-314 a=0.0
NACA64-314 a=0.0 |  |  |  | Cl Max: | 1.1651 | at alpha= | 11 | deg
XFOIL ncrit=9 |  |  |  | L/D Max: | 125.984 | at alpha= | 4 | deg
Re: | 2000000 |  |  | Cd Min: | 0.25199 | at alpha= | -19.5 | deg
Mach: | 0.5 |  |  | Cl=0 at alpha= | -1.5253 | deg
|  |  |  | @ Cl=0.1, Cd= | 0.0054773
|  |  |  | @ Cl=0.4, Cd= | 0.0054866
|  |  |  | @ Cl=0.6, Cd= | 0.0057028
alpha (deg) | Cl | Cd | Cm | Cl/Cd
-19.5 | -0.7571 | 0.25199 | 0.0646 | -3.0045
-19 | -0.7355 | 0.24356 | 0.0592 | -3.0198
-18.5 | -0.713 | 0.23563 | 0.054 | -3.0259
-18 | -0.691 | 0.2273 | 0.0489 | -3.04
-17.5 | -0.6698 | 0.21861 | 0.0436 | -3.0639
-17 | -0.6527 | 0.20773 | 0.0379 | -3.1421
-16.5 | -0.6323 | 0.19935 | 0.0327 | -3.1718
-16 | -0.6095 | 0.19202 | 0.028 | -3.1741
-15.5 | -0.5957 | 0.18063 | 0.022 | -3.2979
-15 | -0.5728 | 0.1739 | 0.0175 | -3.2938
-14.5 | -0.554 | 0.16546 | 0.0126 | -3.3482
-14 | -0.5431 | 0.15404 | 0.0059 | -3.5257
-13.5 | -0.5253 | 0.14773 | 0.003 | -3.5558
-13 | -0.5109 | 0.13926 | -0.0016 | -3.6687
-12 | -0.5025 | 0.11697 | -0.0137 | -4.296
-11.5 | -0.5041 | 0.10615 | -0.0201 | -4.7489
-11 | -0.4952 | 0.09791 | -0.0251 | -5.0577
-10.5 | -0.4962 | 0.08786 | -0.0313 | -5.6476
-10 | -0.515 | 0.07459 | -0.0401 | -6.9044
-9.5 | -0.5467 | 0.05815 | -0.0532 | -9.4015
-9 | -0.5849 | 0.04665 | -0.0606 | -12.538
-8.5 | -0.6237 | 0.03814 | -0.062 | -16.3529
-8 | -0.6614 | 0.0315 | -0.0572 | -20.9968
-7.5 | -0.6867 | 0.02397 | -0.05 | -28.6483
-7 | -0.6695 | 0.01875 | -0.0447 | -35.7067
-6.5 | -0.6241 | 0.0155 | -0.0408 | -40.2645
-6 | -0.5705 | 0.01317 | -0.0375 | -43.3181
-5.5 | -0.5124 | 0.01169 | -0.0346 | -43.8323
-5 | -0.4538 | 0.01043 | -0.0322 | -43.5091
-4.5 | -0.3896 | 0.0097 | -0.0306 | -40.1649
-4 | -0.3234 | 0.00913 | -0.0296 | -35.4217
-3.5 | -0.2569 | 0.00861 | -0.029 | -29.8374
-2.5 | -0.1212 | 0.00795 | -0.0286 | -15.2453
-2 | -0.0543 | 0.00755 | -0.0286 | -7.1921
-1.5 | 0.0029 | 0.00583 | -0.0282 | 0.49743
-1 | 0.0704 | 0.00552 | -0.0285 | 12.7536
-0.5 | 0.1397 | 0.00542 | -0.0291 | 25.7749
0 | 0.2089 | 0.00539 | -0.0297 | 38.757
0.5 | 0.2789 | 0.00541 | -0.0303 | 51.5527
1 | 0.3488 | 0.00545 | -0.031 | 64
1.5 | 0.4188 | 0.0055 | -0.0317 | 76.1455
2 | 0.4889 | 0.00555 | -0.0323 | 88.0901
2.5 | 0.5588 | 0.00565 | -0.0327 | 98.9027
3 | 0.629 | 0.00574 | -0.0331 | 109.5819
3.5 | 0.6992 | 0.00587 | -0.0334 | 119.1141
4 | 0.7685 | 0.0061 | -0.0333 | 125.9836
4.5 | 0.8287 | 0.007 | -0.032 | 118.3857
5 | 0.882 | 0.00826 | -0.0297 | 106.7797
6 | 0.9673 | 0.01107 | -0.0216 | 87.3803
7 | 1.0164 | 0.01376 | -0.0077 | 73.8663
7.5 | 1.0384 | 0.01538 | -0.0012 | 67.5163
8 | 1.0843 | 0.01754 | 0.0001 | 61.8187
8.5 | 1.1098 | 0.02027 | 0.0041 | 54.7509
9 | 1.1339 | 0.02333 | 0.0078 | 48.6027
9.5 | 1.1499 | 0.02711 | 0.0112 | 42.4161
10 | 1.1577 | 0.03169 | 0.0143 | 36.532
10.5 | 1.1636 | 0.03674 | 0.0168 | 31.6712
11 | 1.1651 | 0.04256 | 0.0186 | 27.3755
11.5 | 1.162 | 0.04924 | 0.0194 | 23.5987
12 | 1.1455 | 0.05772 | 0.0186 | 19.8458
12.5 | 1.1225 | 0.06773 | 0.0158 | 16.5732
13 | 1.0956 | 0.07925 | 0.0109 | 13.8246
13.5 | 1.0703 | 0.09174 | 0.0042 | 11.6667
14 | 1.0435 | 0.10547 | -0.0041 | 9.8938
14.5 | 1.0186 | 0.11981 | -0.0132 | 8.5018
15 | 0.9967 | 0.1344 | -0.0226 | 7.4159
15.5 | 0.9756 | 0.14943 | -0.0325 | 6.5288
16 | 0.9485 | 0.16647 | -0.0437 | 5.6977

## 57. Re 3M Mach 0.00 (1)
BIGFOIL.COM POLAR EXPORT
NACA64-314 a=0.0
NACA64-314 a=0.0 |  |  |  | Cl Max: | 1.292 | at alpha= | 12.5 | deg
JavaFoil+Calcfoil stall+Eppler ext transition |  |  |  | L/D Max: | 121.523 | at alpha= | 4.5 | deg
Re: | 3000000 |  |  | Cd Min: | 0.00537 | at alpha= | -1.5 | deg
Mach: | 0 |  |  | Cl=0 at alpha= | -1.4754 | deg
|  |  |  | @ Cl=0.1, Cd= | 0.005387
|  |  |  | @ Cl=0.4, Cd= | 0.0054802
|  |  |  | @ Cl=0.6, Cd= | 0.0056323
alpha (deg) | Cl | Cd | Cm | Cl/Cd
-16.5 | -0.753 | 0.12385 | -0.003 | -6.082
-16 | -0.772 | 0.11643 | -0.003 | -6.627
-15.5 | -0.788 | 0.10974 | -0.003 | -7.18
-15 | -0.802 | 0.10386 | -0.003 | -7.724
-14.5 | -0.814 | 0.09679 | -0.004 | -8.415
-14 | -0.822 | 0.09188 | -0.004 | -8.95
-13.5 | -0.829 | 0.08538 | -0.004 | -9.705
-13 | -0.832 | 0.07929 | -0.005 | -10.49
-12.5 | -0.832 | 0.07173 | -0.005 | -11.594
-12 | -0.925 | 0.02487 | -0.008 | -37.194
-11.5 | -0.951 | 0.01555 | -0.009 | -61.145
-11 | -0.94 | 0.01343 | -0.01 | -69.964
-10.5 | -0.918 | 0.01249 | -0.011 | -73.46
-10 | -0.89 | 0.0119 | -0.011 | -74.719
-9.5 | -0.861 | 0.01141 | -0.012 | -75.43
-9 | -0.822 | 0.01087 | -0.012 | -75.6
-8.5 | -0.779 | 0.01039 | -0.013 | -75.033
-8 | -0.734 | 0.01002 | -0.014 | -73.246
-7.5 | -0.686 | 0.00972 | -0.014 | -70.584
-7 | -0.636 | 0.00942 | -0.015 | -67.562
-6.5 | -0.584 | 0.00912 | -0.015 | -64.002
-6 | -0.529 | 0.0088 | -0.016 | -60.136
-5.5 | -0.474 | 0.00855 | -0.016 | -55.407
-5 | -0.417 | 0.00835 | -0.017 | -49.938
-4.5 | -0.36 | 0.0081 | -0.018 | -44.396
-4 | -0.301 | 0.00795 | -0.018 | -37.896
-3.5 | -0.242 | 0.00776 | -0.019 | -31.226
-3 | -0.183 | 0.00762 | -0.019 | -23.999
-2.5 | -0.123 | 0.00749 | -0.02 | -16.438
-2 | -0.063 | 0.00735 | -0.02 | -8.572
-1.5 | -0.003 | 0.00537 | -0.021 | -0.507
-1 | 0.058 | 0.00538 | -0.022 | 10.744
-0.5 | 0.118 | 0.00539 | -0.022 | 21.942
0 | 0.179 | 0.0054 | -0.023 | 33.104
0.5 | 0.239 | 0.00541 | -0.023 | 44.207
1 | 0.3 | 0.00545 | -0.024 | 54.99
1.5 | 0.359 | 0.00546 | -0.025 | 65.843
2 | 0.42 | 0.00549 | -0.025 | 76.434
2.5 | 0.48 | 0.00552 | -0.026 | 86.877
3 | 0.54 | 0.00555 | -0.027 | 97.203
3.5 | 0.599 | 0.00563 | -0.027 | 106.489
4 | 0.659 | 0.00577 | -0.028 | 114.186
4.5 | 0.717 | 0.0059 | -0.028 | 121.523
5 | 0.775 | 0.00676 | -0.029 | 114.617
5.5 | 0.832 | 0.00728 | -0.03 | 114.354
6 | 0.888 | 0.00809 | -0.03 | 109.796
6.5 | 0.932 | 0.01077 | -0.03 | 86.522
7 | 0.981 | 0.01136 | -0.031 | 86.355
7.5 | 1.029 | 0.01193 | -0.031 | 86.252
8 | 1.074 | 0.01252 | -0.032 | 85.725
8.5 | 1.116 | 0.0132 | -0.033 | 84.59
9 | 1.156 | 0.01394 | -0.033 | 82.929
9.5 | 1.19 | 0.01477 | -0.033 | 80.568
10 | 1.22 | 0.01573 | -0.034 | 77.538
10.5 | 1.245 | 0.01673 | -0.034 | 74.426
11 | 1.266 | 0.01786 | -0.035 | 70.861
11.5 | 1.281 | 0.01904 | -0.035 | 67.293
12 | 1.291 | 0.0205 | -0.036 | 62.976
12.5 | 1.292 | 0.02187 | -0.036 | 59.067
13 | 1.286 | 0.02371 | -0.037 | 54.242
13.5 | 1.275 | 0.02552 | -0.037 | 49.961
14 | 1.257 | 0.02784 | -0.037 | 45.175
14.5 | 1.234 | 0.03098 | -0.038 | 39.818
15 | 1.204 | 0.03504 | -0.038 | 34.353
15.5 | 1.173 | 0.0385 | -0.038 | 30.464
16 | 1.134 | 0.04467 | -0.038 | 25.381
16.5 | 1.082 | 0.05666 | -0.037 | 19.09
17 | 1.04 | 0.0645 | -0.037 | 16.125
17.5 | 0.973 | 0.0888 | -0.034 | 10.962

## 58. Re 3M Mach 0.00 (2)
BIGFOIL.COM POLAR EXPORT
NACA64-314 a=0.0
NACA64-314 a=0.0 |  |  |  | Cl Max: | 1.5697 | at alpha= | 19.5 | deg
XFOIL ncrit=9 |  |  |  | L/D Max: | 123.115 | at alpha= | 4 | deg
Re: | 3000000 |  |  | Cd Min: | 0.07386 | at alpha= | 20 | deg
Mach: | 0 |  |  | Cl=0 at alpha= | -1.5057 | deg
|  |  |  | @ Cl=0.1, Cd= | 0.0047285
|  |  |  | @ Cl=0.4, Cd= | 0.0046639
|  |  |  | @ Cl=0.6, Cd= | 0.0049933
alpha (deg) | Cl | Cd | Cm | Cl/Cd
-20 | -1.4607 | 0.054 | -0.0453 | -27.05
-19.5 | -1.4777 | 0.04617 | -0.0482 | -32.0056
-19 | -1.4834 | 0.04035 | -0.0495 | -36.7633
-18.5 | -1.4798 | 0.03589 | -0.0498 | -41.2315
-18 | -1.4697 | 0.03234 | -0.0494 | -45.4453
-17.5 | -1.4568 | 0.02927 | -0.0485 | -49.7711
-17 | -1.4396 | 0.02674 | -0.0471 | -53.8369
-16.5 | -1.42 | 0.02459 | -0.0453 | -57.7471
-16 | -1.397 | 0.02284 | -0.0433 | -61.1646
-15.5 | -1.373 | 0.0213 | -0.0408 | -64.4601
-15 | -1.346 | 0.0201 | -0.0382 | -66.9652
-14.5 | -1.3291 | 0.01856 | -0.0336 | -71.611
-14 | -1.3033 | 0.01746 | -0.0297 | -74.6449
-13.5 | -1.2666 | 0.01665 | -0.0273 | -76.0721
-13 | -1.2244 | 0.01591 | -0.0257 | -76.9579
-12.5 | -1.1788 | 0.01532 | -0.0246 | -76.9452
-11.5 | -1.0822 | 0.01428 | -0.0231 | -75.7843
-11 | -1.0313 | 0.01389 | -0.0226 | -74.2477
-10 | -0.9371 | 0.01205 | -0.0208 | -77.7676
-9.5 | -0.8852 | 0.01154 | -0.0204 | -76.7071
-9 | -0.8326 | 0.01107 | -0.0202 | -75.2123
-8.5 | -0.7793 | 0.01063 | -0.0201 | -73.3114
-8 | -0.7248 | 0.0103 | -0.0201 | -70.3689
-7.5 | -0.6725 | 0.00963 | -0.0198 | -69.8339
-7 | -0.618 | 0.00921 | -0.0198 | -67.101
-6.5 | -0.5625 | 0.00886 | -0.02 | -63.4876
-6 | -0.5066 | 0.00857 | -0.0202 | -59.1132
-5.5 | -0.4501 | 0.00835 | -0.0205 | -53.9042
-5 | -0.3943 | 0.00794 | -0.0207 | -49.6599
-4.5 | -0.3375 | 0.0077 | -0.0211 | -43.8312
-4 | -0.2802 | 0.00752 | -0.0215 | -37.2606
-3.5 | -0.2231 | 0.00727 | -0.0219 | -30.6878
-3 | -0.1657 | 0.00706 | -0.0223 | -23.4703
-2.5 | -0.1085 | 0.00681 | -0.0228 | -15.9325
-2 | -0.0523 | 0.0063 | -0.0232 | -8.3016
-1.5 | 0.0006 | 0.00515 | -0.0235 | 0.1165
-1 | 0.0579 | 0.00483 | -0.0241 | 11.9876
-0.5 | 0.116 | 0.00469 | -0.0247 | 24.7335
0 | 0.174 | 0.0046 | -0.0253 | 37.8261
1 | 0.2916 | 0.00461 | -0.0266 | 63.2538
1.5 | 0.3503 | 0.00463 | -0.0273 | 75.6587
2 | 0.409 | 0.00467 | -0.028 | 87.5803
2.5 | 0.4674 | 0.00473 | -0.0287 | 98.8161
3 | 0.5257 | 0.00481 | -0.0293 | 109.2931
3.5 | 0.5838 | 0.00491 | -0.0299 | 118.9002
4 | 0.6402 | 0.0052 | -0.0304 | 123.1154
4.5 | 0.6934 | 0.00589 | -0.0305 | 117.725
5 | 0.7458 | 0.0066 | -0.0305 | 113
5.5 | 0.7968 | 0.00741 | -0.0303 | 107.5304
6 | 0.8468 | 0.0082 | -0.0299 | 103.2683
6.5 | 0.897 | 0.00889 | -0.0295 | 100.8999
7 | 0.9459 | 0.00958 | -0.0289 | 98.737
7.5 | 0.9953 | 0.01015 | -0.0282 | 98.0591
8 | 1.0442 | 0.01064 | -0.0275 | 98.1391
8.5 | 1.0901 | 0.01117 | -0.0262 | 97.5918
9 | 1.1323 | 0.01154 | -0.0241 | 98.1196
9.5 | 1.1844 | 0.01226 | -0.0245 | 96.6069
10 | 1.229 | 0.01287 | -0.0233 | 95.4934
10.5 | 1.2686 | 0.01362 | -0.0214 | 93.1424
11 | 1.2969 | 0.01444 | -0.0174 | 89.813
11.5 | 1.3243 | 0.01534 | -0.0139 | 86.3299
12 | 1.351 | 0.0165 | -0.0107 | 81.8788
12.5 | 1.3745 | 0.01802 | -0.0077 | 76.2764
13 | 1.3991 | 0.01964 | -0.0053 | 71.2373
13.5 | 1.4245 | 0.02135 | -0.0032 | 66.7213
14 | 1.4478 | 0.02332 | -0.0013 | 62.084
14.5 | 1.4692 | 0.02553 | 0.0004 | 57.548
15 | 1.4872 | 0.02813 | 0.002 | 52.8688
15.5 | 1.5001 | 0.03129 | 0.0035 | 47.9418
16 | 1.5183 | 0.03411 | 0.0044 | 44.5119
16.5 | 1.5334 | 0.03739 | 0.0051 | 41.011
17 | 1.5463 | 0.04105 | 0.0055 | 37.6687
17.5 | 1.5557 | 0.04527 | 0.0055 | 34.3649
18 | 1.5595 | 0.05032 | 0.0052 | 30.9917
18.5 | 1.5599 | 0.056 | 0.0043 | 27.8554
19 | 1.5665 | 0.06121 | 0.0032 | 25.5922
19.5 | 1.5697 | 0.06707 | 0.0015 | 23.4039
20 | 1.5675 | 0.07386 | -0.0007 | 21.2226

## 59. Re 3M Mach 0.10 (1)
BIGFOIL.COM POLAR EXPORT
NACA64-314 a=0.0
NACA64-314 a=0.0 |  |  |  | Cl Max: | 1.285 | at alpha= | 12 | deg
JavaFoil+Calcfoil stall+Eppler ext transition |  |  |  | L/D Max: | 121.363 | at alpha= | 4.5 | deg
Re: | 3000000 |  |  | Cd Min: | 0.00538 | at alpha= | -1 | deg
Mach: | 0.1 |  |  | Cl=0 at alpha= | -1.4754 | deg
|  |  |  | @ Cl=0.1, Cd= | 0.00538
|  |  |  | @ Cl=0.4, Cd= | 0.0054992
|  |  |  | @ Cl=0.6, Cd= | 0.005656
alpha (deg) | Cl | Cd | Cm | Cl/Cd
-16.5 | -0.716 | 0.12537 | -0.002 | -5.714
-16 | -0.739 | 0.11938 | -0.003 | -6.187
-15.5 | -0.759 | 0.1116 | -0.003 | -6.799
-15 | -0.777 | 0.10548 | -0.003 | -7.363
-14.5 | -0.792 | 0.09878 | -0.004 | -8.018
-14 | -0.804 | 0.09407 | -0.004 | -8.542
-13.5 | -0.813 | 0.08702 | -0.004 | -9.338
-13 | -0.818 | 0.08113 | -0.005 | -10.085
-12.5 | -0.818 | 0.07496 | -0.005 | -10.918
-12 | -0.837 | 0.05579 | -0.007 | -15.004
-11.5 | -0.941 | 0.01616 | -0.009 | -58.256
-11 | -0.933 | 0.01377 | -0.01 | -67.771
-10.5 | -0.914 | 0.01271 | -0.011 | -71.893
-10 | -0.887 | 0.01205 | -0.011 | -73.658
-9.5 | -0.858 | 0.01105 | -0.012 | -77.629
-9 | -0.822 | 0.01096 | -0.013 | -75.003
-8.5 | -0.781 | 0.01052 | -0.013 | -74.193
-8 | -0.736 | 0.01005 | -0.014 | -73.225
-7.5 | -0.689 | 0.00975 | -0.014 | -70.606
-7 | -0.639 | 0.00941 | -0.015 | -67.842
-6.5 | -0.586 | 0.00914 | -0.015 | -64.125
-6 | -0.532 | 0.00884 | -0.016 | -60.123
-5.5 | -0.476 | 0.00858 | -0.016 | -55.483
-5 | -0.419 | 0.00836 | -0.017 | -50.123
-4.5 | -0.361 | 0.00816 | -0.018 | -44.259
-4 | -0.303 | 0.00798 | -0.018 | -37.934
-3.5 | -0.244 | 0.00782 | -0.019 | -31.135
-3 | -0.184 | 0.00767 | -0.019 | -23.976
-2.5 | -0.124 | 0.00752 | -0.02 | -16.453
-2 | -0.063 | 0.00737 | -0.021 | -8.597
-1.5 | -0.003 | 0.00539 | -0.021 | -0.508
-1 | 0.058 | 0.00538 | -0.022 | 10.802
-0.5 | 0.119 | 0.00538 | -0.022 | 22.089
0 | 0.18 | 0.00539 | -0.023 | 33.325
0.5 | 0.241 | 0.00542 | -0.024 | 44.35
1 | 0.301 | 0.00544 | -0.024 | 55.351
1.5 | 0.361 | 0.00548 | -0.025 | 65.918
2 | 0.422 | 0.00551 | -0.025 | 76.583
2.5 | 0.482 | 0.00556 | -0.026 | 86.688
3 | 0.542 | 0.00554 | -0.027 | 97.843
3.5 | 0.602 | 0.00566 | -0.027 | 106.49
4 | 0.662 | 0.00578 | -0.028 | 114.468
4.5 | 0.721 | 0.00594 | -0.029 | 121.363
5 | 0.779 | 0.00678 | -0.029 | 114.861
5.5 | 0.836 | 0.00729 | -0.03 | 114.672
6 | 0.892 | 0.00822 | -0.03 | 108.501
6.5 | 0.936 | 0.01087 | -0.031 | 86.062
7 | 0.985 | 0.01147 | -0.031 | 85.866
7.5 | 1.032 | 0.01204 | -0.032 | 85.748
8 | 1.077 | 0.01268 | -0.032 | 84.954
8.5 | 1.119 | 0.01333 | -0.033 | 83.949
9 | 1.158 | 0.01415 | -0.033 | 81.842
9.5 | 1.192 | 0.01496 | -0.034 | 79.696
10 | 1.221 | 0.01595 | -0.034 | 76.522
10.5 | 1.245 | 0.01698 | -0.035 | 73.303
11 | 1.264 | 0.01817 | -0.035 | 69.541
11.5 | 1.277 | 0.01956 | -0.035 | 65.281
12 | 1.285 | 0.02091 | -0.036 | 61.456
12.5 | 1.282 | 0.02252 | -0.036 | 56.921
13 | 1.272 | 0.02445 | -0.037 | 52.047
13.5 | 1.257 | 0.02648 | -0.037 | 47.472
14 | 1.236 | 0.02869 | -0.037 | 43.073
14.5 | 1.207 | 0.03216 | -0.038 | 37.525
15 | 1.173 | 0.03629 | -0.038 | 32.312
15.5 | 1.132 | 0.04198 | -0.038 | 26.956
16 | 1.087 | 0.04868 | -0.038 | 22.335
16.5 | 1.015 | 0.07065 | -0.036 | 14.37
17 | 0.956 | 0.08822 | -0.034 | 10.84

## 60. Re 3M Mach 0.10 (2)
BIGFOIL.COM POLAR EXPORT
NACA64-314 a=0.0
NACA64-314 a=0.0 |  |  |  | Cl Max: | 1.5549 | at alpha= | 19 | deg
XFOIL ncrit=9 |  |  |  | L/D Max: | 123.429 | at alpha= | 4 | deg
Re: | 3000000 |  |  | Cd Min: | 0.07972 | at alpha= | 20 | deg
Mach: | 0.1 |  |  | Cl=0 at alpha= | -1.5075 | deg
|  |  |  | @ Cl=0.1, Cd= | 0.0047332
|  |  |  | @ Cl=0.4, Cd= | 0.0046721
|  |  |  | @ Cl=0.6, Cd= | 0.004986
alpha (deg) | Cl | Cd | Cm | Cl/Cd
-20 | -1.3867 | 0.06724 | -0.0406 | -20.6231
-19.5 | -1.4119 | 0.05688 | -0.0462 | -24.8224
-19 | -1.4384 | 0.04754 | -0.0501 | -30.2566
-18.5 | -1.4512 | 0.04078 | -0.0519 | -35.5861
-18 | -1.4508 | 0.03591 | -0.0522 | -40.401
-17.5 | -1.4427 | 0.03209 | -0.0517 | -44.9579
-17 | -1.4289 | 0.02903 | -0.0506 | -49.2215
-16.5 | -1.4114 | 0.02647 | -0.049 | -53.3207
-16 | -1.3904 | 0.02437 | -0.0471 | -57.0538
-15.5 | -1.3682 | 0.02252 | -0.0447 | -60.7549
-15 | -1.3424 | 0.02107 | -0.0421 | -63.7114
-14.5 | -1.3157 | 0.01983 | -0.039 | -66.349
-14 | -1.3013 | 0.01829 | -0.0336 | -71.1482
-13 | -1.23 | 0.01641 | -0.0281 | -74.9543
-12.5 | -1.1846 | 0.01578 | -0.0267 | -75.0697
-12 | -1.1384 | 0.01507 | -0.0254 | -75.5408
-11.5 | -1.0886 | 0.01459 | -0.0246 | -74.6127
-11 | -1.0372 | 0.0142 | -0.0241 | -73.0423
-10.5 | -0.9931 | 0.01296 | -0.0226 | -76.6281
-10 | -0.943 | 0.01226 | -0.0218 | -76.9168
-9.5 | -0.8909 | 0.01172 | -0.0214 | -76.0154
-9 | -0.8379 | 0.01122 | -0.021 | -74.6791
-8.5 | -0.7843 | 0.01075 | -0.0208 | -72.9581
-8 | -0.7295 | 0.01039 | -0.0207 | -70.2117
-7.5 | -0.6766 | 0.00975 | -0.0204 | -69.3949
-7 | -0.6219 | 0.00928 | -0.0203 | -67.0151
-6.5 | -0.5661 | 0.00892 | -0.0204 | -63.4641
-6 | -0.5098 | 0.00861 | -0.0206 | -59.2102
-5.5 | -0.4529 | 0.00837 | -0.0208 | -54.1099
-5 | -0.3967 | 0.00798 | -0.021 | -49.7118
-4.5 | -0.3395 | 0.00772 | -0.0213 | -43.9767
-4 | -0.2818 | 0.00754 | -0.0217 | -37.374
-3.5 | -0.2244 | 0.00729 | -0.0221 | -30.7819
-3 | -0.1666 | 0.00708 | -0.0225 | -23.5311
-2.5 | -0.109 | 0.00683 | -0.023 | -15.959
-2 | -0.0524 | 0.00635 | -0.0234 | -8.252
-1.5 | 0.0008 | 0.00516 | -0.0237 | 0.15504
-1 | 0.0584 | 0.00484 | -0.0242 | 12.0661
-0.5 | 0.1168 | 0.00469 | -0.0248 | 24.9041
0 | 0.1752 | 0.00461 | -0.0254 | 38.0043
0.5 | 0.2344 | 0.00459 | -0.0261 | 51.0675
1 | 0.2935 | 0.00462 | -0.0268 | 63.5281
1.5 | 0.3526 | 0.00464 | -0.0275 | 75.9914
2 | 0.4116 | 0.00468 | -0.0282 | 87.9487
2.5 | 0.4704 | 0.00474 | -0.0288 | 99.2405
3 | 0.529 | 0.00482 | -0.0295 | 109.751
3.5 | 0.5875 | 0.00492 | -0.0301 | 119.4106
4 | 0.6443 | 0.00522 | -0.0305 | 123.4291
4.5 | 0.6977 | 0.00592 | -0.0306 | 117.8547
5 | 0.7504 | 0.00664 | -0.0306 | 113.012
5.5 | 0.8015 | 0.00746 | -0.0303 | 107.4397
6 | 0.8515 | 0.00829 | -0.0298 | 102.7141
7 | 0.9509 | 0.00969 | -0.0286 | 98.1321
7.5 | 1.0007 | 0.01024 | -0.0279 | 97.7246
8 | 1.0499 | 0.01073 | -0.0271 | 97.8472
8.5 | 1.096 | 0.01126 | -0.0258 | 97.3357
9 | 1.1383 | 0.01167 | -0.0235 | 97.5407
9.5 | 1.19 | 0.01239 | -0.0237 | 96.0452
10 | 1.2338 | 0.01304 | -0.0222 | 94.6166
10.5 | 1.27 | 0.01386 | -0.0196 | 91.6306
11 | 1.2959 | 0.01471 | -0.0152 | 88.0965
11.5 | 1.3239 | 0.01572 | -0.0119 | 84.2176
12 | 1.3504 | 0.01702 | -0.0088 | 79.342
12.5 | 1.3724 | 0.01875 | -0.0057 | 73.1947
13 | 1.3991 | 0.02035 | -0.0035 | 68.7518
13.5 | 1.4238 | 0.02221 | -0.0014 | 64.1063
14 | 1.4461 | 0.02437 | 0.0005 | 59.3394
14.5 | 1.4665 | 0.02678 | 0.0022 | 54.761
15 | 1.4809 | 0.0298 | 0.0039 | 49.6946
15.5 | 1.4978 | 0.03276 | 0.0051 | 45.7204
16 | 1.5143 | 0.0359 | 0.006 | 42.1811
16.5 | 1.5281 | 0.03948 | 0.0066 | 38.7057
17 | 1.5389 | 0.04354 | 0.0068 | 35.3445
17.5 | 1.5433 | 0.0485 | 0.0067 | 31.8206
18 | 1.5462 | 0.05391 | 0.0061 | 28.6811
18.5 | 1.5504 | 0.05942 | 0.005 | 26.0922
19 | 1.5549 | 0.06512 | 0.0035 | 23.8775
19.5 | 1.5528 | 0.07194 | 0.0014 | 21.5847
20 | 1.546 | 0.07972 | -0.0014 | 19.3929

## 61. Re 3M Mach 0.25 (1)
BIGFOIL.COM POLAR EXPORT
NACA64-314 a=0.0
NACA64-314 a=0.0 |  |  |  | Cl Max: | 1.24 | at alpha= | 11 | deg
JavaFoil+Calcfoil stall+Eppler ext transition |  |  |  | L/D Max: | 118.608 | at alpha= | 4.5 | deg
Re: | 3000000 |  |  | Cd Min: | 0.00541 | at alpha= | -1.5 | deg
Mach: | 0.25 |  |  | Cl=0 at alpha= | -1.4762 | deg
|  |  |  | @ Cl=0.1, Cd= | 0.0054265
|  |  |  | @ Cl=0.4, Cd= | 0.0055387
|  |  |  | @ Cl=0.6, Cd= | 0.0057016
alpha (deg) | Cl | Cd | Cm | Cl/Cd
-15 | -0.552 | 0.11993 | -0.003 | -4.6
-14.5 | -0.601 | 0.11353 | -0.003 | -5.294
-14 | -0.645 | 0.10434 | -0.004 | -6.178
-13.5 | -0.682 | 0.09672 | -0.004 | -7.054
-13 | -0.713 | 0.09002 | -0.004 | -7.921
-12.5 | -0.734 | 0.08342 | -0.005 | -8.796
-12 | -0.745 | 0.07801 | -0.005 | -9.549
-11.5 | -0.75 | 0.07174 | -0.006 | -10.454
-11 | -0.747 | 0.06486 | -0.006 | -11.512
-10.5 | -0.74 | 0.0579 | -0.007 | -12.788
-10 | -0.864 | 0.01317 | -0.012 | -65.609
-9.5 | -0.845 | 0.01215 | -0.012 | -69.577
-9 | -0.818 | 0.0107 | -0.013 | -76.397
-8.5 | -0.785 | 0.01104 | -0.013 | -71.16
-8 | -0.744 | 0.01062 | -0.014 | -70.047
-7.5 | -0.699 | 0.01014 | -0.015 | -68.925
-7 | -0.65 | 0.0098 | -0.015 | -66.397
-6.5 | -0.598 | 0.00937 | -0.016 | -63.866
-6 | -0.544 | 0.00906 | -0.016 | -59.966
-5.5 | -0.487 | 0.00878 | -0.017 | -55.497
-5 | -0.429 | 0.00849 | -0.018 | -50.57
-4.5 | -0.37 | 0.00828 | -0.018 | -44.74
-4 | -0.311 | 0.00808 | -0.019 | -38.458
-3.5 | -0.25 | 0.00789 | -0.019 | -31.702
-3 | -0.189 | 0.00773 | -0.02 | -24.419
-2.5 | -0.127 | 0.00759 | -0.021 | -16.742
-2 | -0.065 | 0.00746 | -0.021 | -8.723
-1.5 | -0.003 | 0.00541 | -0.022 | -0.52
-1 | 0.06 | 0.00542 | -0.022 | 11.013
-0.5 | 0.122 | 0.00543 | -0.023 | 22.502
0 | 0.185 | 0.00544 | -0.024 | 33.971
0.5 | 0.247 | 0.00545 | -0.024 | 45.336
1 | 0.31 | 0.00547 | -0.025 | 56.603
1.5 | 0.371 | 0.00552 | -0.026 | 67.21
2 | 0.433 | 0.00556 | -0.026 | 78.004
2.5 | 0.495 | 0.00561 | -0.027 | 88.285
3 | 0.557 | 0.00566 | -0.027 | 98.42
3.5 | 0.619 | 0.00572 | -0.028 | 108.195
4 | 0.68 | 0.00587 | -0.029 | 115.802
4.5 | 0.74 | 0.00624 | -0.029 | 118.608
5 | 0.799 | 0.00702 | -0.03 | 113.794
5.5 | 0.858 | 0.00767 | -0.031 | 111.828
6 | 0.912 | 0.00821 | -0.031 | 111.155
6.5 | 0.956 | 0.01138 | -0.031 | 83.996
7 | 1.005 | 0.01207 | -0.032 | 83.252
7.5 | 1.051 | 0.01271 | -0.032 | 82.706
8 | 1.094 | 0.01345 | -0.033 | 81.38
8.5 | 1.134 | 0.01422 | -0.033 | 79.799
9 | 1.17 | 0.01512 | -0.034 | 77.387
9.5 | 1.198 | 0.01624 | -0.034 | 73.808
10 | 1.22 | 0.01736 | -0.035 | 70.252
10.5 | 1.234 | 0.01865 | -0.035 | 66.157
11 | 1.24 | 0.02013 | -0.036 | 61.612
11.5 | 1.239 | 0.02168 | -0.036 | 57.131
12 | 1.227 | 0.02364 | -0.037 | 51.909
12.5 | 1.199 | 0.02598 | -0.037 | 46.143
13 | 1.157 | 0.02964 | -0.037 | 39.026
13.5 | 1.105 | 0.03347 | -0.037 | 33.008
14 | 1.034 | 0.0414 | -0.037 | 24.984
14.5 | 0.904 | 0.07815 | -0.031 | 11.562
15 | 0.807 | 0.10778 | -0.025 | 7.486
15.5 | 0.735 | 0.1193 | -0.023 | 6.164
16 | 0.662 | 0.13167 | -0.022 | 5.03

## 62. Re 3M Mach 0.25 (2)
BIGFOIL.COM POLAR EXPORT
NACA64-314 a=0.0
NACA64-314 a=0.0 |  |  |  | Cl Max: | 1.4805 | at alpha= | 17 | deg
XFOIL ncrit=9 |  |  |  | L/D Max: | 124.654 | at alpha= | 4 | deg
Re: | 3000000 |  |  | Cd Min: | 0.23143 | at alpha= | -20 | deg
Mach: | 0.25 |  |  | Cl=0 at alpha= | -1.5242 | deg
|  |  |  | @ Cl=0.1, Cd= | 0.0048701
|  |  |  | @ Cl=0.4, Cd= | 0.0047372
|  |  |  | @ Cl=0.6, Cd= | 0.0049761
alpha (deg) | Cl | Cd | Cm | Cl/Cd
-20 | -0.7279 | 0.23143 | 0.0553 | -3.1452
-19.5 | -0.7226 | 0.21876 | 0.0492 | -3.3032
-19 | -0.7051 | 0.21213 | 0.0447 | -3.3239
-18.5 | -0.6877 | 0.20548 | 0.0403 | -3.3468
-17 | -1.1592 | 0.06957 | -0.0451 | -16.6624
-16.5 | -1.2147 | 0.05437 | -0.055 | -22.3414
-16 | -1.229 | 0.04635 | -0.0586 | -26.5156
-15.5 | -1.2396 | 0.03956 | -0.0603 | -31.3347
-15 | -1.2376 | 0.03461 | -0.0603 | -35.7585
-14.5 | -1.2357 | 0.03014 | -0.059 | -40.9987
-14 | -1.2267 | 0.02666 | -0.0566 | -46.0128
-13.5 | -1.2092 | 0.02395 | -0.0539 | -50.4885
-12.5 | -1.1892 | 0.01975 | -0.042 | -60.2127
-12 | -1.155 | 0.01843 | -0.0381 | -62.6696
-11.5 | -1.1093 | 0.01752 | -0.0356 | -63.3162
-11 | -1.0616 | 0.0166 | -0.0334 | -63.9518
-10.5 | -1.0131 | 0.01561 | -0.0314 | -64.9007
-10 | -0.966 | 0.01435 | -0.0294 | -67.3171
-9.5 | -0.9194 | 0.01296 | -0.0273 | -70.9414
-9 | -0.8651 | 0.01228 | -0.0261 | -70.4479
-8.5 | -0.8102 | 0.01161 | -0.0252 | -69.7847
-8 | -0.7545 | 0.011 | -0.0244 | -68.5909
-7.5 | -0.6975 | 0.01053 | -0.0238 | -66.2393
-7 | -0.6429 | 0.00974 | -0.023 | -66.0062
-6.5 | -0.5855 | 0.00927 | -0.0227 | -63.1607
-6 | -0.5271 | 0.00887 | -0.0225 | -59.425
-5.5 | -0.4682 | 0.00856 | -0.0225 | -54.6963
-5 | -0.4096 | 0.00818 | -0.0225 | -50.0733
-4.5 | -0.3506 | 0.00787 | -0.0226 | -44.5489
-4 | -0.2909 | 0.00763 | -0.0228 | -38.1258
-3.5 | -0.2313 | 0.00738 | -0.0231 | -31.3415
-3 | -0.1713 | 0.00719 | -0.0235 | -23.8248
-2.5 | -0.1116 | 0.00694 | -0.0239 | -16.0807
-2 | -0.053 | 0.00652 | -0.0243 | -8.1288
-1.5 | 0.0027 | 0.00547 | -0.0246 | 0.4936
-0.5 | 0.1211 | 0.00474 | -0.0256 | 25.5485
0 | 0.1816 | 0.00465 | -0.0262 | 39.0538
0.5 | 0.2426 | 0.00465 | -0.0269 | 52.172
1 | 0.3039 | 0.00466 | -0.0276 | 65.2146
1.5 | 0.3649 | 0.00472 | -0.0283 | 77.3093
2 | 0.4261 | 0.00475 | -0.029 | 89.7053
2.5 | 0.4871 | 0.0048 | -0.0297 | 101.4792
3 | 0.5478 | 0.00489 | -0.0303 | 112.0245
3.5 | 0.6084 | 0.00499 | -0.0309 | 121.9238
4 | 0.6669 | 0.00535 | -0.0312 | 124.6542
4.5 | 0.7215 | 0.00613 | -0.0311 | 117.6998
5 | 0.7754 | 0.0069 | -0.0308 | 112.3768
5.5 | 0.8271 | 0.00781 | -0.0302 | 105.9027
6 | 0.8782 | 0.00866 | -0.0293 | 101.4088
6.5 | 0.9291 | 0.00942 | -0.0284 | 98.6306
7.5 | 1.0296 | 0.01073 | -0.026 | 95.9553
8 | 1.0784 | 0.01133 | -0.0245 | 95.1809
8.5 | 1.1246 | 0.01185 | -0.0224 | 94.903
9 | 1.1708 | 0.01252 | -0.0205 | 93.5144
9.5 | 1.2129 | 0.01325 | -0.018 | 91.5396
10 | 1.2385 | 0.01421 | -0.0128 | 87.1569
10.5 | 1.2643 | 0.01549 | -0.0086 | 81.6204
11 | 1.2943 | 0.01684 | -0.0054 | 76.8587
11.5 | 1.3221 | 0.01848 | -0.0024 | 71.5422
12 | 1.3424 | 0.02078 | 0.0009 | 64.6006
12.5 | 1.369 | 0.02284 | 0.0032 | 59.9387
13 | 1.3933 | 0.0252 | 0.0054 | 55.2897
13.5 | 1.4137 | 0.02799 | 0.0074 | 50.5073
14 | 1.4249 | 0.03165 | 0.0094 | 45.0205
14.5 | 1.4427 | 0.03495 | 0.0108 | 41.279
15 | 1.4593 | 0.03861 | 0.0118 | 37.7959
15.5 | 1.4704 | 0.043 | 0.0124 | 34.1953
16 | 1.4743 | 0.04834 | 0.0125 | 30.4986
16.5 | 1.479 | 0.05396 | 0.0121 | 27.4092
17 | 1.4805 | 0.0602 | 0.011 | 24.593
17.5 | 1.4789 | 0.06719 | 0.0093 | 22.0107
18 | 1.4701 | 0.07544 | 0.0066 | 19.487
18.5 | 1.454 | 0.08517 | 0.0026 | 17.0717
19 | 1.4306 | 0.09658 | -0.0028 | 14.8126
19.5 | 1.4035 | 0.10922 | -0.0095 | 12.8502
20 | 1.3734 | 0.12293 | -0.0175 | 11.1722

## 63. Re 3M Mach 0.50 (1)
BIGFOIL.COM POLAR EXPORT
NACA64-314 a=0.0
NACA64-314 a=0.0 |  |  |  | Cl Max: | 1.177 | at alpha= | 20 | deg
JavaFoil+Calcfoil stall+Eppler ext transition |  |  |  | L/D Max: | 118.585 | at alpha= | 4 | deg
Re: | 3000000 |  |  | Cd Min: | 0.00556 | at alpha= | -1.5 | deg
Mach: | 0.5 |  |  | Cl=0 at alpha= | -1.4786 | deg
|  |  |  | @ Cl=0.1, Cd= | 0.0055747
|  |  |  | @ Cl=0.4, Cd= | 0.0057604
|  |  |  | @ Cl=0.6, Cd= | 0.0059517
alpha (deg) | Cl | Cd | Cm | Cl/Cd
-20 | -1.019 | 0.16499 | -0.001 | -6.177
-19.5 | -0.992 | 0.16079 | -0.002 | -6.171
-19 | -0.965 | 0.15724 | -0.002 | -6.139
-18.5 | -0.94 | 0.15639 | -0.002 | -6.013
-18 | -0.912 | 0.15298 | -0.002 | -5.96
-17.5 | -0.883 | 0.14762 | -0.003 | -5.984
-17 | -0.856 | 0.14114 | -0.003 | -6.064
-16.5 | -0.829 | 0.13532 | -0.003 | -6.125
-16 | -0.802 | 0.13133 | -0.003 | -6.106
-15.5 | -0.775 | 0.1297 | -0.004 | -5.976
-15 | -0.746 | 0.12093 | -0.004 | -6.171
-14.5 | -0.719 | 0.11795 | -0.004 | -6.096
-14 | -0.692 | 0.11068 | -0.004 | -6.252
-13.5 | -0.665 | 0.10965 | -0.005 | -6.063
-13 | -0.638 | 0.10774 | -0.005 | -5.922
-12.5 | -0.609 | 0.09865 | -0.005 | -6.173
-12 | -0.582 | 0.09806 | -0.005 | -5.931
-11.5 | -0.554 | 0.09099 | -0.005 | -6.091
-11 | -0.527 | 0.08742 | -0.006 | -6.028
-10.5 | -0.5 | 0.08294 | -0.006 | -6.023
-10 | -0.472 | 0.08136 | -0.006 | -5.804
-9.5 | -0.444 | 0.0709 | -0.006 | -6.263
-9 | -0.417 | 0.06352 | -0.007 | -6.559
-8.5 | -0.389 | 0.05693 | -0.007 | -6.841
-8 | -0.363 | 0.05131 | -0.008 | -7.067
-7.5 | -0.505 | 0.04995 | -0.007 | -10.113
-7 | -0.526 | 0.0443 | -0.009 | -11.882
-6.5 | -0.625 | 0.01096 | -0.018 | -57.03
-6 | -0.581 | 0.01034 | -0.018 | -56.183
-5.5 | -0.528 | 0.00977 | -0.019 | -54.064
-5 | -0.47 | 0.00941 | -0.02 | -49.998
-4.5 | -0.408 | 0.00892 | -0.02 | -45.773
-4 | -0.344 | 0.00867 | -0.021 | -39.695
-3.5 | -0.278 | 0.00837 | -0.022 | -33.179
-3 | -0.21 | 0.00816 | -0.022 | -25.749
-2.5 | -0.142 | 0.00794 | -0.023 | -17.854
-2 | -0.073 | 0.00783 | -0.024 | -9.283
-1.5 | -0.003 | 0.00556 | -0.024 | -0.565
-1 | 0.067 | 0.00557 | -0.025 | 11.981
-0.5 | 0.137 | 0.00558 | -0.026 | 24.486
0 | 0.206 | 0.00562 | -0.026 | 36.77
0.5 | 0.276 | 0.00568 | -0.027 | 48.674
1 | 0.346 | 0.00569 | -0.028 | 60.79
1.5 | 0.415 | 0.00578 | -0.029 | 71.698
2 | 0.484 | 0.00581 | -0.029 | 83.282
2.5 | 0.553 | 0.00587 | -0.03 | 94.303
3 | 0.622 | 0.00599 | -0.031 | 103.905
3.5 | 0.691 | 0.00616 | -0.031 | 112.185
4 | 0.758 | 0.00639 | -0.032 | 118.585
4.5 | 0.824 | 0.00767 | -0.033 | 107.447
5 | 0.882 | 0.00826 | -0.033 | 106.789
5.5 | 0.938 | 0.00958 | -0.034 | 97.895
6 | 0.984 | 0.01324 | -0.034 | 74.345
6.5 | 1.032 | 0.01427 | -0.034 | 72.339
7 | 1.073 | 0.01535 | -0.035 | 69.88
7.5 | 1.102 | 0.01654 | -0.036 | 66.642
8 | 1.113 | 0.01819 | -0.036 | 61.18
8.5 | 1.091 | 0.02021 | -0.037 | 53.985
9 | 0.972 | 0.02343 | -0.037 | 41.482
9.5 | 0.603 | 0.06782 | -0.018 | 8.887
10 | 0.632 | 0.06668 | -0.02 | 9.475
10.5 | 0.657 | 0.0732 | -0.019 | 8.982
11 | 0.684 | 0.08131 | -0.019 | 8.41
11.5 | 0.711 | 0.08935 | -0.02 | 7.958
12 | 0.738 | 0.09402 | -0.02 | 7.846
12.5 | 0.764 | 0.1003 | -0.02 | 7.62
13 | 0.793 | 0.1073 | -0.023 | 7.391
13.5 | 0.819 | 0.1073 | -0.023 | 7.634
14 | 0.846 | 0.11188 | -0.023 | 7.559
14.5 | 0.875 | 0.11939 | -0.025 | 7.331
15 | 0.9 | 0.12191 | -0.025 | 7.386
15.5 | 0.927 | 0.12788 | -0.026 | 7.252
16 | 0.957 | 0.13527 | -0.028 | 7.073
16.5 | 0.982 | 0.13623 | -0.028 | 7.21
17 | 1.009 | 0.13884 | -0.028 | 7.266
17.5 | 1.036 | 0.14604 | -0.029 | 7.092
18 | 1.067 | 0.15287 | -0.031 | 6.98
18.5 | 1.09 | 0.15541 | -0.031 | 7.014
19 | 1.117 | 0.15697 | -0.031 | 7.114
19.5 | 1.144 | 0.16549 | -0.032 | 6.91
20 | 1.177 | 0.17054 | -0.034 | 6.899

## 64. Re 3M Mach 0.50 (2)
BIGFOIL.COM POLAR EXPORT
NACA64-314 a=0.0
NACA64-314 a=0.0 |  |  |  | Cl Max: | 1.2176 | at alpha= | 10.5 | deg
XFOIL ncrit=9 |  |  |  | L/D Max: | 131.194 | at alpha= | 3.5 | deg
Re: | 3000000 |  |  | Cd Min: | 0.25964 | at alpha= | -20 | deg
Mach: | 0.5 |  |  | Cl=0 at alpha= | -1.5822 | deg
|  |  |  | @ Cl=0.1, Cd= | 0.0050544
|  |  |  | @ Cl=0.4, Cd= | 0.004978
|  |  |  | @ Cl=0.6, Cd= | 0.0051738
alpha (deg) | Cl | Cd | Cm | Cl/Cd
-20 | -0.7812 | 0.25964 | 0.07 | -3.0088
-19.5 | -0.7595 | 0.25111 | 0.0645 | -3.0246
-19 | -0.737 | 0.24309 | 0.0593 | -3.0318
-18.5 | -0.7153 | 0.23456 | 0.054 | -3.0495
-18 | -0.6949 | 0.22537 | 0.0486 | -3.0834
-17.5 | -0.6781 | 0.21455 | 0.0428 | -3.1606
-17 | -0.6552 | 0.20709 | 0.0378 | -3.1638
-16.5 | -0.6352 | 0.19839 | 0.0326 | -3.2018
-16 | -0.6199 | 0.18797 | 0.0268 | -3.2979
-15.5 | -0.5983 | 0.1802 | 0.022 | -3.3202
-14 | -0.5504 | 0.1544 | 0.0078 | -3.5648
-13.5 | -0.5356 | 0.14549 | 0.0027 | -3.6814
-13 | -0.5316 | 0.13372 | -0.0037 | -3.9755
-12.5 | -0.52 | 0.12495 | -0.0089 | -4.1617
-12 | -0.5105 | 0.11582 | -0.0143 | -4.4077
-11.5 | -0.5098 | 0.10521 | -0.0206 | -4.8455
-11 | -0.519 | 0.09315 | -0.028 | -5.5717
-10.5 | -0.5419 | 0.07924 | -0.0371 | -6.8387
-10 | -0.5743 | 0.06215 | -0.0505 | -9.2405
-9.5 | -0.6144 | 0.04888 | -0.0602 | -12.5696
-9 | -0.6564 | 0.03927 | -0.0638 | -16.715
-8.5 | -0.6905 | 0.03261 | -0.0615 | -21.1745
-8 | -0.7157 | 0.02761 | -0.0541 | -25.9218
-7.5 | -0.7137 | 0.02189 | -0.0482 | -32.6039
-7 | -0.6932 | 0.0161 | -0.0428 | -43.0559
-6.5 | -0.6464 | 0.01298 | -0.0385 | -49.7997
-6 | -0.5919 | 0.01113 | -0.035 | -53.1806
-5.5 | -0.5291 | 0.01012 | -0.0326 | -52.2826
-5 | -0.4636 | 0.00937 | -0.0309 | -49.4771
-4.5 | -0.3965 | 0.00882 | -0.0297 | -44.9546
-4 | -0.3298 | 0.00823 | -0.0288 | -40.0729
-3.5 | -0.261 | 0.00789 | -0.0284 | -33.0798
-3 | -0.1923 | 0.0076 | -0.0282 | -25.3026
-2.5 | -0.1233 | 0.00736 | -0.0283 | -16.7527
-2 | -0.0549 | 0.00708 | -0.0285 | -7.7542
-1.5 | 0.0108 | 0.00644 | -0.0286 | 1.677
-1 | 0.0716 | 0.00512 | -0.0286 | 13.9844
-0.5 | 0.1409 | 0.00496 | -0.0292 | 28.4073
0 | 0.2105 | 0.00491 | -0.0299 | 42.8717
0.5 | 0.2805 | 0.00491 | -0.0306 | 57.1283
1.5 | 0.4212 | 0.00499 | -0.032 | 84.4088
2 | 0.4917 | 0.00503 | -0.0327 | 97.7535
2.5 | 0.5621 | 0.00512 | -0.0333 | 109.7852
3 | 0.6326 | 0.00522 | -0.0337 | 121.1877
3.5 | 0.7032 | 0.00536 | -0.034 | 131.194
4 | 0.7678 | 0.00601 | -0.0335 | 127.7537
4.5 | 0.8265 | 0.00706 | -0.0321 | 117.068
5 | 0.8816 | 0.00819 | -0.03 | 107.6435
5.5 | 0.9313 | 0.00941 | -0.027 | 98.9692
6 | 0.9766 | 0.0106 | -0.023 | 92.1321
6.5 | 1.0216 | 0.01157 | -0.0187 | 88.2973
7 | 1.0505 | 0.01255 | -0.0117 | 83.7052
7.5 | 1.0778 | 0.01401 | -0.0055 | 76.9308
8 | 1.1086 | 0.01555 | -0.0001 | 71.2926
9 | 1.1754 | 0.02052 | 0.0065 | 57.2807
9.5 | 1.1989 | 0.02369 | 0.0104 | 50.6079
10 | 1.2129 | 0.02767 | 0.014 | 43.8345
10.5 | 1.2176 | 0.03256 | 0.0172 | 37.3956
11 | 1.2149 | 0.03839 | 0.0197 | 31.6463
11.5 | 1.2048 | 0.04531 | 0.021 | 26.5902
12 | 1.192 | 0.05316 | 0.021 | 22.4229
12.5 | 1.1653 | 0.06305 | 0.0188 | 18.4822
13 | 1.1345 | 0.07444 | 0.0143 | 15.2405
13.5 | 1.1043 | 0.08707 | 0.0078 | 12.6829
14 | 1.0747 | 0.1008 | -0.0003 | 10.6617
14.5 | 1.0489 | 0.11494 | -0.0093 | 9.1256
15 | 1.0272 | 0.12922 | -0.0186 | 7.9492
15.5 | 1.0077 | 0.14369 | -0.028 | 7.013

## 65. Re 4M Mach 0.00 (1)
BIGFOIL.COM POLAR EXPORT
NACA64-314 a=0.0
NACA64-314 a=0.0 |  |  |  | Cl Max: | 1.296 | at alpha= | 12.5 | deg
JavaFoil+Calcfoil stall+Eppler ext transition |  |  |  | L/D Max: | 112.76 | at alpha= | 5 | deg
Re: | 4000000 |  |  | Cd Min: | 0.00517 | at alpha= | -0.5 | deg
Mach: | 0 |  |  | Cl=0 at alpha= | -1.4754 | deg
|  |  |  | @ Cl=0.1, Cd= | 0.005176
|  |  |  | @ Cl=0.4, Cd= | 0.0053102
|  |  |  | @ Cl=0.6, Cd= | 0.0055157
alpha (deg) | Cl | Cd | Cm | Cl/Cd
-17 | -0.734 | 0.12812 | -0.002 | -5.73
-16.5 | -0.754 | 0.12073 | -0.003 | -6.246
-16 | -0.773 | 0.114 | -0.003 | -6.778
-15.5 | -0.79 | 0.10759 | -0.003 | -7.338
-15 | -0.804 | 0.10104 | -0.003 | -7.96
-14.5 | -0.818 | 0.09342 | -0.004 | -8.751
-14 | -0.826 | 0.08852 | -0.004 | -9.326
-13.5 | -0.834 | 0.08104 | -0.005 | -10.288
-13 | -0.841 | 0.07287 | -0.005 | -11.535
-12.5 | -0.943 | 0.02385 | -0.008 | -39.549
-12 | -0.966 | 0.016 | -0.009 | -60.368
-11.5 | -0.961 | 0.01381 | -0.01 | -69.62
-11 | -0.945 | 0.01253 | -0.01 | -75.404
-10.5 | -0.921 | 0.0118 | -0.011 | -78.066
-10 | -0.894 | 0.0109 | -0.011 | -82.034
-9.5 | -0.861 | 0.01076 | -0.012 | -80.031
-9 | -0.822 | 0.0103 | -0.012 | -79.734
-8.5 | -0.779 | 0.00995 | -0.013 | -78.29
-8 | -0.734 | 0.00954 | -0.014 | -76.958
-7.5 | -0.686 | 0.00925 | -0.014 | -74.205
-7 | -0.636 | 0.00894 | -0.015 | -71.148
-6.5 | -0.584 | 0.0087 | -0.015 | -67.09
-6 | -0.529 | 0.00842 | -0.016 | -62.917
-5.5 | -0.474 | 0.00819 | -0.016 | -57.836
-5 | -0.417 | 0.008 | -0.017 | -52.14
-4.5 | -0.36 | 0.0078 | -0.018 | -46.111
-4 | -0.301 | 0.0076 | -0.018 | -39.642
-3.5 | -0.242 | 0.0075 | -0.019 | -32.329
-3 | -0.183 | 0.00734 | -0.019 | -24.912
-2.5 | -0.123 | 0.00719 | -0.02 | -17.125
-2 | -0.063 | 0.00705 | -0.02 | -8.934
-1.5 | -0.003 | 0.00518 | -0.021 | -0.526
-1 | 0.058 | 0.00519 | -0.022 | 11.143
-0.5 | 0.118 | 0.00517 | -0.022 | 22.9
0 | 0.179 | 0.00519 | -0.023 | 34.468
0.5 | 0.239 | 0.00521 | -0.023 | 45.946
1 | 0.3 | 0.00525 | -0.024 | 57.121
1.5 | 0.359 | 0.00529 | -0.025 | 67.97
2 | 0.42 | 0.00532 | -0.025 | 78.946
2.5 | 0.48 | 0.00534 | -0.026 | 89.803
3 | 0.54 | 0.00542 | -0.027 | 99.656
3.5 | 0.599 | 0.00551 | -0.027 | 108.707
4 | 0.659 | 0.00585 | -0.028 | 112.644
4.5 | 0.717 | 0.00643 | -0.028 | 111.553
5 | 0.775 | 0.00687 | -0.029 | 112.76
5.5 | 0.832 | 0.00744 | -0.03 | 111.815
6 | 0.888 | 0.00829 | -0.03 | 107.065
6.5 | 0.934 | 0.01027 | -0.031 | 91.008
7 | 0.984 | 0.01083 | -0.031 | 90.876
7.5 | 1.031 | 0.01134 | -0.032 | 90.905
8 | 1.076 | 0.01188 | -0.032 | 90.582
8.5 | 1.119 | 0.01249 | -0.033 | 89.604
9 | 1.159 | 0.01318 | -0.033 | 87.923
9.5 | 1.194 | 0.01395 | -0.034 | 85.537
10 | 1.223 | 0.01486 | -0.034 | 82.337
10.5 | 1.248 | 0.01577 | -0.035 | 79.178
11 | 1.269 | 0.01682 | -0.035 | 75.473
11.5 | 1.285 | 0.01791 | -0.035 | 71.727
12 | 1.295 | 0.01928 | -0.036 | 67.172
12.5 | 1.296 | 0.02055 | -0.036 | 63.063
13 | 1.29 | 0.02225 | -0.037 | 57.971
13.5 | 1.279 | 0.02392 | -0.037 | 53.465
14 | 1.262 | 0.02607 | -0.037 | 48.392
14.5 | 1.239 | 0.02858 | -0.038 | 43.357
15 | 1.21 | 0.03235 | -0.038 | 37.395
15.5 | 1.179 | 0.03538 | -0.038 | 33.33
16 | 1.142 | 0.04047 | -0.038 | 28.209
16.5 | 1.096 | 0.04899 | -0.038 | 22.365
17 | 1.056 | 0.05505 | -0.038 | 19.175
17.5 | 1.008 | 0.06566 | -0.037 | 15.35

## 66. Re 4M Mach 0.00 (2)
BIGFOIL.COM POLAR EXPORT
NACA64-314 a=0.0
NACA64-314 a=0.0 |  |  |  | Cl Max: | 1.615 | at alpha= | 19 | deg
XFOIL ncrit=9 |  |  |  | L/D Max: | 123.856 | at alpha= | 3.5 | deg
Re: | 4000000 |  |  | Cd Min: | 0.06786 | at alpha= | 20 | deg
Mach: | 0 |  |  | Cl=0 at alpha= | -1.5332 | deg
|  |  |  | @ Cl=0.1, Cd= | 0.0045684
|  |  |  | @ Cl=0.4, Cd= | 0.0044133
|  |  |  | @ Cl=0.6, Cd= | 0.0049057
alpha (deg) | Cl | Cd | Cm | Cl/Cd
-20 | -1.5476 | 0.04363 | -0.0493 | -35.471
-19.5 | -1.5473 | 0.03865 | -0.0501 | -40.0336
-19 | -1.5396 | 0.0347 | -0.0501 | -44.3689
-18.5 | -1.5277 | 0.03141 | -0.0496 | -48.6374
-18 | -1.5204 | 0.02797 | -0.0484 | -54.3582
-17.5 | -1.5089 | 0.02512 | -0.0465 | -60.0677
-17 | -1.4914 | 0.02293 | -0.0443 | -65.0414
-16.5 | -1.4706 | 0.02115 | -0.0418 | -69.5319
-16 | -1.4471 | 0.01972 | -0.039 | -73.3824
-15.5 | -1.4228 | 0.01851 | -0.0357 | -76.8666
-14.5 | -1.3659 | 0.0169 | -0.0285 | -80.8225
-14 | -1.3265 | 0.01623 | -0.0264 | -81.7314
-13.5 | -1.2849 | 0.01547 | -0.0248 | -83.0575
-13 | -1.2443 | 0.01442 | -0.023 | -86.2899
-12.5 | -1.1983 | 0.01371 | -0.0219 | -87.4034
-12 | -1.1497 | 0.01314 | -0.0212 | -87.4962
-11.5 | -1.0993 | 0.01267 | -0.0207 | -86.764
-11 | -1.0475 | 0.01229 | -0.0204 | -85.2319
-10.5 | -0.9953 | 0.01189 | -0.0202 | -83.709
-10 | -0.9451 | 0.0112 | -0.0196 | -84.3839
-9.5 | -0.8942 | 0.01053 | -0.0192 | -84.9193
-9 | -0.8408 | 0.01009 | -0.019 | -83.33
-8.5 | -0.7867 | 0.00971 | -0.019 | -81.0196
-8 | -0.7318 | 0.00938 | -0.0191 | -78.0171
-7.5 | -0.6765 | 0.00908 | -0.0192 | -74.5044
-7 | -0.6214 | 0.0087 | -0.0193 | -71.4253
-6.5 | -0.5663 | 0.00828 | -0.0194 | -68.3937
-6 | -0.51 | 0.008 | -0.0197 | -63.75
-5.5 | -0.4533 | 0.00778 | -0.0201 | -58.2648
-5 | -0.3962 | 0.00757 | -0.0204 | -52.3382
-4.5 | -0.3394 | 0.00728 | -0.0208 | -46.6209
-4 | -0.2821 | 0.0071 | -0.0212 | -39.7324
-3.5 | -0.2245 | 0.0069 | -0.0217 | -32.5362
-3 | -0.1668 | 0.00673 | -0.0222 | -24.7845
-2.5 | -0.1092 | 0.00652 | -0.0227 | -16.7485
-2 | -0.0521 | 0.00618 | -0.0232 | -8.4304
-1.5 | 0.0037 | 0.00556 | -0.0236 | 0.66547
-1 | 0.0585 | 0.00469 | -0.0241 | 12.4733
-0.5 | 0.1165 | 0.00452 | -0.0247 | 25.7743
0 | 0.1747 | 0.00439 | -0.0253 | 39.795
0.5 | 0.2334 | 0.00433 | -0.026 | 53.903
1.5 | 0.3511 | 0.00438 | -0.0274 | 80.1598
2 | 0.4098 | 0.00442 | -0.0282 | 92.7149
2.5 | 0.4683 | 0.0045 | -0.0288 | 104.0667
3 | 0.5266 | 0.00459 | -0.0295 | 114.7277
3.5 | 0.5846 | 0.00472 | -0.0301 | 123.8559
4 | 0.6385 | 0.00537 | -0.0304 | 118.9013
4.5 | 0.6921 | 0.00602 | -0.0305 | 114.9668
5 | 0.7453 | 0.00665 | -0.0306 | 112.0752
5.5 | 0.7971 | 0.00737 | -0.0305 | 108.1547
6 | 0.8487 | 0.00801 | -0.0303 | 105.9551
6.5 | 0.9 | 0.00862 | -0.03 | 104.4084
7 | 0.9504 | 0.00924 | -0.0296 | 102.8571
7.5 | 1.0015 | 0.00973 | -0.0293 | 102.9291
8 | 1.052 | 0.01017 | -0.0288 | 103.4415
8.5 | 1.1018 | 0.0106 | -0.0283 | 103.9434
9 | 1.1482 | 0.01111 | -0.0271 | 103.3483
9.5 | 1.19 | 0.01147 | -0.0249 | 103.7489
10 | 1.2412 | 0.0121 | -0.0251 | 102.5785
10.5 | 1.2844 | 0.01276 | -0.0237 | 100.6583
11 | 1.3246 | 0.01343 | -0.0219 | 98.6299
11.5 | 1.3503 | 0.01424 | -0.0175 | 94.8244
12 | 1.3737 | 0.01531 | -0.0134 | 89.7257
12.5 | 1.4013 | 0.01644 | -0.0105 | 85.2372
13 | 1.4285 | 0.01773 | -0.0079 | 80.5697
13.5 | 1.4534 | 0.01931 | -0.0055 | 75.2667
14 | 1.4738 | 0.02131 | -0.003 | 69.16
14.5 | 1.4947 | 0.02344 | -0.0009 | 63.7671
15 | 1.5187 | 0.02545 | 0.0006 | 59.6739
15.5 | 1.5382 | 0.0279 | 0.0021 | 55.1326
16 | 1.5553 | 0.03067 | 0.0034 | 50.7108
16.5 | 1.5694 | 0.03381 | 0.0045 | 46.4182
17 | 1.579 | 0.03757 | 0.0053 | 42.0282
17.5 | 1.5909 | 0.04136 | 0.0056 | 38.4647
18 | 1.6009 | 0.04553 | 0.0056 | 35.1614
18.5 | 1.6088 | 0.05009 | 0.0053 | 32.1182
19 | 1.615 | 0.05505 | 0.0045 | 29.337
19.5 | 1.6142 | 0.06109 | 0.0032 | 26.4233
20 | 1.6099 | 0.06786 | 0.0013 | 23.7238

## 67. Re 4M Mach 0.10 (1)
BIGFOIL.COM POLAR EXPORT
NACA64-314 a=0.0
NACA64-314 a=0.0 |  |  |  | Cl Max: | 1.289 | at alpha= | 12 | deg
JavaFoil+Calcfoil stall+Eppler ext transition |  |  |  | L/D Max: | 113.128 | at alpha= | 5 | deg
Re: | 4000000 |  |  | Cd Min: | 0.00517 | at alpha= | -1.5 | deg
Mach: | 0.1 |  |  | Cl=0 at alpha= | -1.4754 | deg
|  |  |  | @ Cl=0.1, Cd= | 0.0051869
|  |  |  | @ Cl=0.4, Cd= | 0.0053064
|  |  |  | @ Cl=0.6, Cd= | 0.005508
alpha (deg) | Cl | Cd | Cm | Cl/Cd
-17 | -0.693 | 0.1301 | -0.002 | -5.33
-16.5 | -0.717 | 0.12394 | -0.003 | -5.787
-16 | -0.739 | 0.11614 | -0.003 | -6.366
-15.5 | -0.76 | 0.10996 | -0.003 | -6.91
-15 | -0.778 | 0.10315 | -0.003 | -7.542
-14.5 | -0.794 | 0.09537 | -0.004 | -8.327
-14 | -0.806 | 0.09145 | -0.004 | -8.81
-13.5 | -0.816 | 0.08357 | -0.005 | -9.767
-13 | -0.824 | 0.07681 | -0.005 | -10.722
-12.5 | -0.829 | 0.06785 | -0.006 | -12.219
-12 | -0.955 | 0.01658 | -0.009 | -57.604
-11.5 | -0.954 | 0.01409 | -0.01 | -67.714
-11 | -0.94 | 0.01275 | -0.01 | -73.683
-10.5 | -0.918 | 0.01197 | -0.011 | -76.644
-10 | -0.891 | 0.01054 | -0.011 | -84.552
-9.5 | -0.861 | 0.01089 | -0.012 | -79.015
-9 | -0.822 | 0.01044 | -0.013 | -78.771
-8.5 | -0.781 | 0.00999 | -0.013 | -78.114
-8 | -0.736 | 0.00966 | -0.014 | -76.227
-7.5 | -0.689 | 0.00936 | -0.014 | -73.564
-7 | -0.639 | 0.00904 | -0.015 | -70.651
-6.5 | -0.586 | 0.00874 | -0.015 | -67.094
-6 | -0.532 | 0.00851 | -0.016 | -62.484
-5.5 | -0.476 | 0.00821 | -0.016 | -57.94
-5 | -0.419 | 0.00801 | -0.017 | -52.34
-4.5 | -0.361 | 0.0078 | -0.018 | -46.293
-4 | -0.303 | 0.00765 | -0.018 | -39.555
-3.5 | -0.244 | 0.00748 | -0.019 | -32.565
-3 | -0.184 | 0.00734 | -0.019 | -25.053
-2.5 | -0.124 | 0.00721 | -0.02 | -17.157
-2 | -0.063 | 0.00706 | -0.021 | -8.965
-1.5 | -0.003 | 0.00517 | -0.021 | -0.53
-1 | 0.058 | 0.00518 | -0.022 | 11.216
-0.5 | 0.119 | 0.00519 | -0.022 | 22.906
0 | 0.18 | 0.00521 | -0.023 | 34.503
0.5 | 0.241 | 0.00522 | -0.024 | 46.042
1 | 0.301 | 0.00524 | -0.024 | 57.479
1.5 | 0.361 | 0.0053 | -0.025 | 68.104
2 | 0.422 | 0.00531 | -0.025 | 79.468
2.5 | 0.482 | 0.00533 | -0.026 | 90.395
3 | 0.542 | 0.00545 | -0.027 | 99.453
3.5 | 0.602 | 0.00551 | -0.027 | 109.26
4 | 0.662 | 0.00588 | -0.028 | 112.627
4.5 | 0.721 | 0.00645 | -0.029 | 111.686
5 | 0.779 | 0.00688 | -0.029 | 113.128
5.5 | 0.836 | 0.00754 | -0.03 | 110.823
6 | 0.892 | 0.00846 | -0.03 | 105.509
6.5 | 0.938 | 0.01037 | -0.031 | 90.469
7 | 0.987 | 0.01091 | -0.031 | 90.508
7.5 | 1.035 | 0.01144 | -0.032 | 90.443
8 | 1.08 | 0.01204 | -0.032 | 89.715
8.5 | 1.122 | 0.01262 | -0.033 | 88.889
9 | 1.161 | 0.01338 | -0.033 | 86.801
9.5 | 1.195 | 0.01413 | -0.034 | 84.594
10 | 1.224 | 0.01506 | -0.034 | 81.276
10.5 | 1.248 | 0.01602 | -0.035 | 77.926
11 | 1.267 | 0.01712 | -0.035 | 73.991
11.5 | 1.28 | 0.01841 | -0.036 | 69.554
12 | 1.289 | 0.01967 | -0.036 | 65.521
12.5 | 1.286 | 0.02115 | -0.036 | 60.793
13 | 1.277 | 0.02294 | -0.037 | 55.648
13.5 | 1.261 | 0.0248 | -0.037 | 50.844
14 | 1.24 | 0.02685 | -0.038 | 46.195
14.5 | 1.213 | 0.02957 | -0.038 | 41.012
15 | 1.179 | 0.03343 | -0.038 | 35.252
15.5 | 1.139 | 0.03818 | -0.038 | 29.837
16 | 1.097 | 0.04339 | -0.038 | 25.286
16.5 | 1.039 | 0.05662 | -0.037 | 18.351
17 | 0.994 | 0.06346 | -0.037 | 15.672

## 68. Re 4M Mach 0.10 (2)
BIGFOIL.COM POLAR EXPORT
NACA64-314 a=0.0
NACA64-314 a=0.0 |  |  |  | Cl Max: | 1.6004 | at alpha= | 19 | deg
XFOIL ncrit=9 |  |  |  | L/D Max: | 124.397 | at alpha= | 3.5 | deg
Re: | 4000000 |  |  | Cd Min: | 0.07299 | at alpha= | 20 | deg
Mach: | 0.1 |  |  | Cl=0 at alpha= | -1.5306 | deg
|  |  |  | @ Cl=0.1, Cd= | 0.0045775
|  |  |  | @ Cl=0.4, Cd= | 0.0044216
|  |  |  | @ Cl=0.6, Cd= | 0.0048737
alpha (deg) | Cl | Cd | Cm | Cl/Cd
-20 | -1.5131 | 0.05032 | -0.0499 | -30.0696
-19.5 | -1.5209 | 0.04383 | -0.0519 | -34.7
-19 | -1.52 | 0.03879 | -0.0527 | -39.1854
-18.5 | -1.5138 | 0.03461 | -0.0528 | -43.7388
-18 | -1.5032 | 0.03111 | -0.0521 | -48.3189
-17.5 | -1.4917 | 0.02794 | -0.0508 | -53.3894
-17 | -1.4819 | 0.02491 | -0.0487 | -59.4902
-16.5 | -1.4654 | 0.02261 | -0.0461 | -64.812
-16 | -1.4438 | 0.02085 | -0.0434 | -69.247
-15.5 | -1.42 | 0.01941 | -0.0402 | -73.1582
-15 | -1.3948 | 0.01826 | -0.0365 | -76.3855
-14.5 | -1.3701 | 0.01749 | -0.0319 | -78.3362
-14 | -1.3328 | 0.01674 | -0.0293 | -79.6177
-13.5 | -1.2911 | 0.016 | -0.0274 | -80.6937
-13 | -1.2501 | 0.01499 | -0.0254 | -83.3956
-12.5 | -1.206 | 0.01407 | -0.0239 | -85.7143
-12 | -1.1575 | 0.01343 | -0.0229 | -86.1876
-11.5 | -1.1068 | 0.01293 | -0.0222 | -85.5994
-11 | -1.0547 | 0.0125 | -0.0217 | -84.376
-10.5 | -1.0022 | 0.01207 | -0.0213 | -83.0323
-10 | -0.9494 | 0.01162 | -0.0209 | -81.704
-9.5 | -0.9002 | 0.01069 | -0.0201 | -84.2095
-9 | -0.8466 | 0.01021 | -0.0198 | -82.9187
-8.5 | -0.792 | 0.0098 | -0.0197 | -80.8163
-8 | -0.7368 | 0.00945 | -0.0197 | -77.9683
-7.5 | -0.681 | 0.00914 | -0.0197 | -74.5077
-7 | -0.6252 | 0.00881 | -0.0198 | -70.9648
-6.5 | -0.5699 | 0.00833 | -0.0198 | -68.4154
-6 | -0.5133 | 0.00803 | -0.02 | -63.9228
-5.5 | -0.4562 | 0.0078 | -0.0203 | -58.4872
-5 | -0.3987 | 0.0076 | -0.0207 | -52.4605
-4.5 | -0.3415 | 0.0073 | -0.021 | -46.7808
-4 | -0.2837 | 0.00711 | -0.0214 | -39.9015
-3.5 | -0.2258 | 0.00692 | -0.0219 | -32.6301
-3 | -0.1677 | 0.00675 | -0.0224 | -24.8444
-2.5 | -0.1097 | 0.00654 | -0.0228 | -16.7737
-2 | -0.0522 | 0.0062 | -0.0233 | -8.4194
-1 | 0.059 | 0.00469 | -0.0242 | 12.58
-0.5 | 0.1173 | 0.00453 | -0.0249 | 25.894
0 | 0.1758 | 0.00439 | -0.0255 | 40.0456
0.5 | 0.2349 | 0.00434 | -0.0262 | 54.1244
1 | 0.294 | 0.00438 | -0.0269 | 67.1233
1.5 | 0.3533 | 0.00439 | -0.0276 | 80.4784
2 | 0.4124 | 0.00443 | -0.0283 | 93.0926
2.5 | 0.4713 | 0.00451 | -0.029 | 104.5011
3 | 0.53 | 0.0046 | -0.0297 | 115.2174
3.5 | 0.5884 | 0.00473 | -0.0303 | 124.3975
4 | 0.6425 | 0.0054 | -0.0305 | 118.9815
4.5 | 0.6964 | 0.00605 | -0.0306 | 115.1074
5 | 0.7498 | 0.0067 | -0.0306 | 111.9104
5.5 | 0.8019 | 0.00742 | -0.0305 | 108.0728
6 | 0.8537 | 0.00808 | -0.0302 | 105.6559
6.5 | 0.9052 | 0.00869 | -0.0299 | 104.1657
7 | 0.9557 | 0.00933 | -0.0294 | 102.433
7.5 | 1.0073 | 0.0098 | -0.029 | 102.7857
8 | 1.0579 | 0.01026 | -0.0285 | 103.1092
8.5 | 1.1079 | 0.01069 | -0.0278 | 103.6389
9 | 1.1543 | 0.01122 | -0.0265 | 102.8788
9.5 | 1.1957 | 0.01159 | -0.0241 | 103.1665
10 | 1.2464 | 0.01229 | -0.0241 | 101.4158
10.5 | 1.2895 | 0.01293 | -0.0225 | 99.7293
11 | 1.3256 | 0.01364 | -0.0197 | 97.1848
11.5 | 1.3484 | 0.01457 | -0.015 | 92.5463
12 | 1.3741 | 0.0157 | -0.0113 | 87.5223
12.5 | 1.4016 | 0.01695 | -0.0085 | 82.6903
13 | 1.4284 | 0.01838 | -0.0059 | 77.7149
13.5 | 1.4526 | 0.02012 | -0.0034 | 72.1968
14 | 1.4709 | 0.0224 | -0.0008 | 65.6652
14.5 | 1.4946 | 0.02444 | 0.0009 | 61.1538
15 | 1.5176 | 0.02665 | 0.0025 | 56.9456
15.5 | 1.5357 | 0.02935 | 0.004 | 52.3237
16 | 1.5503 | 0.03245 | 0.0053 | 47.775
16.5 | 1.5625 | 0.03597 | 0.0063 | 43.439
17 | 1.5735 | 0.0398 | 0.0069 | 39.5352
17.5 | 1.5856 | 0.04378 | 0.0071 | 36.2175
18 | 1.5934 | 0.04836 | 0.0069 | 32.9487
18.5 | 1.5986 | 0.05347 | 0.0063 | 29.8971
19 | 1.6004 | 0.0592 | 0.0052 | 27.0338
19.5 | 1.595 | 0.0661 | 0.0034 | 24.1301
20 | 1.5923 | 0.07299 | 0.0012 | 21.8153

## 69. Re 4M Mach 0.25 (1)
BIGFOIL.COM POLAR EXPORT
NACA64-314 a=0.0
NACA64-314 a=0.0 |  |  |  | Cl Max: | 1.244 | at alpha= | 11 | deg
JavaFoil+Calcfoil stall+Eppler ext transition |  |  |  | L/D Max: | 112.318 | at alpha= | 5 | deg
Re: | 4000000 |  |  | Cd Min: | 0.00521 | at alpha= | -1.5 | deg
Mach: | 0.25 |  |  | Cl=0 at alpha= | -1.4762 | deg
|  |  |  | @ Cl=0.1, Cd= | 0.0052264
|  |  |  | @ Cl=0.4, Cd= | 0.005334
|  |  |  | @ Cl=0.6, Cd= | 0.0055716
alpha (deg) | Cl | Cd | Cm | Cl/Cd
-15.5 | -0.497 | 0.13136 | -0.003 | -3.787
-15 | -0.552 | 0.11607 | -0.003 | -4.756
-14.5 | -0.601 | 0.11104 | -0.003 | -5.415
-14 | -0.645 | 0.10194 | -0.004 | -6.326
-13.5 | -0.683 | 0.09438 | -0.004 | -7.238
-13 | -0.714 | 0.0879 | -0.004 | -8.122
-12.5 | -0.735 | 0.0807 | -0.005 | -9.104
-12 | -0.747 | 0.07551 | -0.005 | -9.89
-11.5 | -0.754 | 0.0687 | -0.006 | -10.968
-11 | -0.865 | 0.01883 | -0.01 | -45.934
-10.5 | -0.879 | 0.0138 | -0.011 | -63.706
-10 | -0.869 | 0.01239 | -0.012 | -70.113
-9.5 | -0.848 | 0.01151 | -0.012 | -73.7
-9 | -0.822 | 0.011 | -0.013 | -74.738
-8.5 | -0.786 | 0.01045 | -0.013 | -75.154
-8 | -0.744 | 0.01007 | -0.014 | -73.872
-7.5 | -0.699 | 0.00969 | -0.015 | -72.165
-7 | -0.65 | 0.0093 | -0.015 | -69.902
-6.5 | -0.598 | 0.009 | -0.016 | -66.458
-6 | -0.544 | 0.00871 | -0.016 | -62.425
-5.5 | -0.487 | 0.0084 | -0.017 | -57.974
-5 | -0.429 | 0.00819 | -0.018 | -52.415
-4.5 | -0.37 | 0.00793 | -0.018 | -46.701
-4 | -0.311 | 0.00774 | -0.019 | -40.132
-3.5 | -0.25 | 0.00761 | -0.019 | -32.832
-3 | -0.189 | 0.00742 | -0.02 | -25.443
-2.5 | -0.127 | 0.00729 | -0.021 | -17.441
-2 | -0.065 | 0.00712 | -0.021 | -9.132
-1.5 | -0.003 | 0.00521 | -0.022 | -0.54
-1 | 0.06 | 0.00522 | -0.022 | 11.435
-0.5 | 0.122 | 0.00523 | -0.023 | 23.365
0 | 0.185 | 0.00525 | -0.024 | 35.159
0.5 | 0.247 | 0.00528 | -0.024 | 46.846
1 | 0.31 | 0.00531 | -0.025 | 58.275
1.5 | 0.371 | 0.00532 | -0.026 | 69.75
2 | 0.433 | 0.00535 | -0.026 | 81.014
2.5 | 0.495 | 0.00541 | -0.027 | 91.593
3 | 0.557 | 0.00553 | -0.027 | 100.8
3.5 | 0.619 | 0.00559 | -0.028 | 110.721
4 | 0.68 | 0.00624 | -0.029 | 108.935
4.5 | 0.74 | 0.00665 | -0.029 | 111.34
5 | 0.799 | 0.00712 | -0.03 | 112.318
5.5 | 0.858 | 0.0079 | -0.031 | 108.622
6 | 0.911 | 0.00817 | -0.031 | 111.51
6.5 | 0.958 | 0.01084 | -0.031 | 88.393
7 | 1.007 | 0.01148 | -0.032 | 87.742
7.5 | 1.054 | 0.01205 | -0.032 | 87.448
8 | 1.097 | 0.01275 | -0.033 | 86.07
8.5 | 1.137 | 0.01345 | -0.034 | 84.558
9 | 1.173 | 0.0143 | -0.034 | 82.067
9.5 | 1.202 | 0.01533 | -0.034 | 78.411
10 | 1.223 | 0.01635 | -0.035 | 74.8
10.5 | 1.237 | 0.01757 | -0.035 | 70.425
11 | 1.244 | 0.01894 | -0.036 | 65.656
11.5 | 1.242 | 0.02038 | -0.036 | 60.946
12 | 1.231 | 0.0222 | -0.037 | 55.462
12.5 | 1.203 | 0.02434 | -0.037 | 49.424
13 | 1.161 | 0.02759 | -0.037 | 42.103
13.5 | 1.111 | 0.0309 | -0.038 | 35.945
14 | 1.045 | 0.03683 | -0.037 | 28.366
14.5 | 0.958 | 0.04965 | -0.036 | 19.288
15 | 0.816 | 0.09919 | -0.028 | 8.225
15.5 | 0.739 | 0.11462 | -0.025 | 6.444
16 | 0.663 | 0.12722 | -0.023 | 5.214

## 70. Re 4M Mach 0.25 (2)
BIGFOIL.COM POLAR EXPORT
NACA64-314 a=0.0
NACA64-314 a=0.0 |  |  |  | Cl Max: | 1.5287 | at alpha= | 17 | deg
XFOIL ncrit=9 |  |  |  | L/D Max: | 126.39 | at alpha= | 3.5 | deg
Re: | 4000000 |  |  | Cd Min: | 0.11001 | at alpha= | 20 | deg
Mach: | 0.25 |  |  | Cl=0 at alpha= | -1.5454 | deg
|  |  |  | @ Cl=0.1, Cd= | 0.0046284
|  |  |  | @ Cl=0.4, Cd= | 0.0044768
|  |  |  | @ Cl=0.6, Cd= | 0.0047956
alpha (deg) | Cl | Cd | Cm | Cl/Cd
-18 | -1.2219 | 0.07679 | -0.0424 | -15.9122
-17.5 | -1.29 | 0.05899 | -0.0549 | -21.8681
-17 | -1.3212 | 0.04863 | -0.0602 | -27.1684
-16.5 | -1.3419 | 0.0407 | -0.0627 | -32.9705
-16 | -1.3477 | 0.03495 | -0.0631 | -38.5608
-15.5 | -1.348 | 0.03023 | -0.0619 | -44.5915
-15 | -1.3467 | 0.02611 | -0.0594 | -51.5779
-14.5 | -1.3292 | 0.02348 | -0.0562 | -56.6099
-14 | -1.3046 | 0.02172 | -0.0527 | -60.0645
-13.5 | -1.2851 | 0.02009 | -0.0476 | -63.9671
-13 | -1.2641 | 0.01875 | -0.0417 | -67.4187
-12.5 | -1.2274 | 0.01753 | -0.0378 | -70.0171
-12 | -1.1885 | 0.01604 | -0.0345 | -74.096
-11.5 | -1.1415 | 0.01497 | -0.0321 | -76.2525
-11 | -1.0887 | 0.01429 | -0.0304 | -76.1861
-10.5 | -1.036 | 0.01355 | -0.0288 | -76.4576
-10 | -0.9832 | 0.01275 | -0.0273 | -77.1137
-9.5 | -0.9285 | 0.01209 | -0.0261 | -76.799
-9 | -0.8769 | 0.01107 | -0.0246 | -79.2141
-8.5 | -0.8211 | 0.01044 | -0.0237 | -78.6494
-8 | -0.7638 | 0.00996 | -0.0231 | -76.6867
-7.5 | -0.7058 | 0.00954 | -0.0227 | -73.9832
-7 | -0.6473 | 0.00917 | -0.0224 | -70.5889
-6.5 | -0.5896 | 0.00869 | -0.0221 | -67.8481
-6 | -0.5313 | 0.00826 | -0.0219 | -64.322
-5.5 | -0.4719 | 0.00797 | -0.0219 | -59.2095
-5 | -0.4123 | 0.00773 | -0.0221 | -53.3376
-4.5 | -0.3527 | 0.00745 | -0.0223 | -47.3423
-4 | -0.2929 | 0.0072 | -0.0225 | -40.6806
-3.5 | -0.2327 | 0.00704 | -0.0229 | -33.054
-3 | -0.1727 | 0.00681 | -0.0233 | -25.3598
-2.5 | -0.1125 | 0.00663 | -0.0238 | -16.9683
-2 | -0.053 | 0.00632 | -0.0242 | -8.3861
-1.5 | 0.0053 | 0.00574 | -0.0246 | 0.92334
-1 | 0.0614 | 0.00475 | -0.025 | 12.9263
-0.5 | 0.1217 | 0.00456 | -0.0257 | 26.6886
0 | 0.1822 | 0.00444 | -0.0263 | 41.036
0.5 | 0.2432 | 0.00438 | -0.027 | 55.5251
1 | 0.3045 | 0.00441 | -0.0277 | 69.0476
1.5 | 0.3657 | 0.00446 | -0.0285 | 81.9955
2 | 0.427 | 0.00449 | -0.0292 | 95.1002
3 | 0.5489 | 0.00466 | -0.0305 | 117.7897
3.5 | 0.6092 | 0.00482 | -0.0311 | 126.39
4 | 0.665 | 0.00553 | -0.0311 | 120.2532
4.5 | 0.7203 | 0.00623 | -0.0311 | 115.618
5 | 0.7749 | 0.00694 | -0.0309 | 111.6571
6 | 0.881 | 0.00842 | -0.0298 | 104.6318
6.5 | 0.933 | 0.00913 | -0.029 | 102.1906
7 | 0.9856 | 0.00971 | -0.0282 | 101.5036
7.5 | 1.0383 | 0.01022 | -0.0274 | 101.5949
8 | 1.0899 | 0.01073 | -0.0263 | 101.575
8.5 | 1.1384 | 0.01132 | -0.0247 | 100.5654
9 | 1.1852 | 0.01183 | -0.0226 | 100.186
9.5 | 1.231 | 0.01244 | -0.0206 | 98.955
10 | 1.266 | 0.01322 | -0.0167 | 95.764
10.5 | 1.2933 | 0.01414 | -0.012 | 91.4639
11 | 1.3196 | 0.01544 | -0.0078 | 85.4663
11.5 | 1.347 | 0.01693 | -0.0043 | 79.5629
12 | 1.3758 | 0.01855 | -0.0014 | 74.1671
12.5 | 1.4015 | 0.02052 | 0.0014 | 68.2992
13 | 1.4231 | 0.0229 | 0.0041 | 62.1441
13.5 | 1.4456 | 0.02539 | 0.0064 | 56.9358
14 | 1.4652 | 0.02825 | 0.0084 | 51.8655
14.5 | 1.4844 | 0.03129 | 0.0102 | 47.4401
15 | 1.4976 | 0.03497 | 0.0117 | 42.8253
15.5 | 1.51 | 0.03904 | 0.0127 | 38.6783
16 | 1.5212 | 0.04347 | 0.0132 | 34.9942
16.5 | 1.528 | 0.04854 | 0.0134 | 31.4792
17 | 1.5287 | 0.05457 | 0.0128 | 28.0136
17.5 | 1.5259 | 0.06135 | 0.0116 | 24.872
18 | 1.5218 | 0.06868 | 0.0096 | 22.1578
18.5 | 1.5103 | 0.07731 | 0.0067 | 19.5356
19 | 1.4982 | 0.08652 | 0.0029 | 17.3162
19.5 | 1.4766 | 0.09764 | -0.0025 | 15.1229
20 | 1.4505 | 0.11001 | -0.0092 | 13.1852

## 71. Re 4M Mach 0.50 (1)
BIGFOIL.COM POLAR EXPORT
NACA64-314 a=0.0
NACA64-314 a=0.0 |  |  |  | Cl Max: | 1.183 | at alpha= | 20 | deg
JavaFoil+Calcfoil stall+Eppler ext transition |  |  |  | L/D Max: | 112.765 | at alpha= | 3.5 | deg
Re: | 4000000 |  |  | Cd Min: | 0.00532 | at alpha= | -1 | deg
Mach: | 0.5 |  |  | Cl=0 at alpha= | -1.4786 | deg
|  |  |  | @ Cl=0.1, Cd= | 0.0053483
|  |  |  | @ Cl=0.4, Cd= | 0.0055148
|  |  |  | @ Cl=0.6, Cd= | 0.005809
alpha (deg) | Cl | Cd | Cm | Cl/Cd
-20 | -1.02 | 0.16054 | -0.001 | -6.351
-19.5 | -0.993 | 0.15571 | -0.002 | -6.375
-19 | -0.966 | 0.15116 | -0.002 | -6.389
-18.5 | -0.941 | 0.15317 | -0.002 | -6.141
-18 | -0.913 | 0.14661 | -0.002 | -6.226
-17.5 | -0.884 | 0.14237 | -0.003 | -6.207
-17 | -0.856 | 0.13607 | -0.003 | -6.293
-16.5 | -0.829 | 0.13029 | -0.003 | -6.365
-16 | -0.802 | 0.12635 | -0.003 | -6.35
-15.5 | -0.776 | 0.12523 | -0.004 | -6.194
-15 | -0.747 | 0.11749 | -0.004 | -6.356
-14.5 | -0.719 | 0.11289 | -0.004 | -6.372
-14 | -0.692 | 0.10692 | -0.004 | -6.475
-13.5 | -0.665 | 0.10486 | -0.005 | -6.342
-13 | -0.638 | 0.10573 | -0.005 | -6.035
-12.5 | -0.61 | 0.09502 | -0.005 | -6.415
-12 | -0.582 | 0.08663 | -0.005 | -6.719
-11.5 | -0.555 | 0.07757 | -0.006 | -7.153
-11 | -0.528 | 0.07086 | -0.006 | -7.451
-10.5 | -0.501 | 0.0663 | -0.006 | -7.552
-10 | -0.472 | 0.07907 | -0.006 | -5.973
-9.5 | -0.444 | 0.07029 | -0.006 | -6.321
-9 | -0.417 | 0.06129 | -0.007 | -6.802
-8.5 | -0.39 | 0.05536 | -0.007 | -7.039
-8 | -0.364 | 0.0497 | -0.008 | -7.321
-7.5 | -0.506 | 0.04881 | -0.008 | -10.362
-7 | -0.645 | 0.01106 | -0.017 | -58.323
-6.5 | -0.625 | 0.01049 | -0.018 | -59.581
-6 | -0.581 | 0.00992 | -0.018 | -58.535
-5.5 | -0.528 | 0.00936 | -0.019 | -56.436
-5 | -0.47 | 0.00896 | -0.02 | -52.486
-4.5 | -0.408 | 0.00861 | -0.02 | -47.415
-4 | -0.344 | 0.00829 | -0.021 | -41.511
-3.5 | -0.278 | 0.00801 | -0.022 | -34.684
-3 | -0.21 | 0.00784 | -0.022 | -26.813
-2.5 | -0.142 | 0.0076 | -0.023 | -18.648
-2 | -0.073 | 0.00744 | -0.024 | -9.761
-1.5 | -0.003 | 0.00533 | -0.024 | -0.59
-1 | 0.067 | 0.00532 | -0.025 | 12.533
-0.5 | 0.137 | 0.00538 | -0.026 | 25.399
0 | 0.206 | 0.00539 | -0.026 | 38.339
0.5 | 0.276 | 0.00544 | -0.027 | 50.773
1 | 0.346 | 0.00546 | -0.028 | 63.375
1.5 | 0.415 | 0.00553 | -0.029 | 75.051
2 | 0.484 | 0.00561 | -0.029 | 86.226
2.5 | 0.553 | 0.0057 | -0.03 | 97.012
3 | 0.622 | 0.00586 | -0.031 | 106.105
3.5 | 0.691 | 0.00613 | -0.031 | 112.765
4 | 0.758 | 0.00701 | -0.032 | 108.161
4.5 | 0.824 | 0.00776 | -0.033 | 106.166
5 | 0.881 | 0.00852 | -0.033 | 103.468
5.5 | 0.937 | 0.00996 | -0.034 | 94.027
6 | 0.986 | 0.01257 | -0.034 | 78.444
6.5 | 1.035 | 0.01355 | -0.035 | 76.385
7 | 1.075 | 0.01454 | -0.035 | 73.951
7.5 | 1.105 | 0.01567 | -0.036 | 70.506
8 | 1.116 | 0.01723 | -0.036 | 64.781
8.5 | 1.094 | 0.01911 | -0.037 | 57.236
9 | 0.976 | 0.02208 | -0.037 | 44.191
9.5 | 0.604 | 0.06651 | -0.019 | 9.078
10 | 0.74 | 0.02523 | -0.038 | 29.331
10.5 | 0.665 | 0.06881 | -0.024 | 9.671
11 | 0.684 | 0.07987 | -0.02 | 8.569
11.5 | 0.713 | 0.07618 | -0.021 | 9.356
12 | 0.739 | 0.08334 | -0.021 | 8.865
12.5 | 0.765 | 0.09529 | -0.021 | 8.028
13 | 0.795 | 0.10342 | -0.024 | 7.684
13.5 | 0.819 | 0.10379 | -0.023 | 7.894
14 | 0.846 | 0.10677 | -0.023 | 7.926
14.5 | 0.879 | 0.11291 | -0.027 | 7.781
15 | 0.901 | 0.11829 | -0.025 | 7.617
15.5 | 0.928 | 0.12256 | -0.026 | 7.57
16 | 0.959 | 0.12807 | -0.028 | 7.484
16.5 | 0.983 | 0.13133 | -0.028 | 7.483
17 | 1.009 | 0.13403 | -0.028 | 7.531
17.5 | 1.039 | 0.13848 | -0.03 | 7.505
18 | 1.071 | 0.14658 | -0.032 | 7.309
18.5 | 1.091 | 0.1509 | -0.031 | 7.227
19 | 1.117 | 0.15225 | -0.031 | 7.339
19.5 | 1.148 | 0.16035 | -0.033 | 7.162
20 | 1.183 | 0.1624 | -0.036 | 7.284

## 72. Re 4M Mach 0.50 (2)
BIGFOIL.COM POLAR EXPORT
NACA64-314 a=0.0
NACA64-314 a=0.0 |  |  |  | Cl Max: | 1.2547 | at alpha= | 10.5 | deg
XFOIL ncrit=9 |  |  |  | L/D Max: | 136.512 | at alpha= | 3.5 | deg
Re: | 4000000 |  |  | Cd Min: | 0.2605 | at alpha= | -20 | deg
Mach: | 0.5 |  |  | Cl=0 at alpha= | -1.5873 | deg
|  |  |  | @ Cl=0.1, Cd= | 0.00489
|  |  |  | @ Cl=0.4, Cd= | 0.0046736
|  |  |  | @ Cl=0.6, Cd= | 0.0048963
alpha (deg) | Cl | Cd | Cm | Cl/Cd
-20 | -0.7805 | 0.2605 | 0.0701 | -2.9962
-19.5 | -0.7597 | 0.25117 | 0.0646 | -3.0246
-19 | -0.7405 | 0.24097 | 0.0589 | -3.073
-18.5 | -0.7202 | 0.23185 | 0.0534 | -3.1063
-18 | -0.6983 | 0.22371 | 0.0482 | -3.1215
-17.5 | -0.6786 | 0.21453 | 0.0428 | -3.1632
-17 | -0.6621 | 0.20423 | 0.0369 | -3.2419
-15.5 | -0.6076 | 0.17834 | 0.0219 | -3.407
-15 | -0.5882 | 0.17078 | 0.0176 | -3.4442
-14.5 | -0.5777 | 0.15999 | 0.0117 | -3.6109
-14 | -0.5617 | 0.15133 | 0.0066 | -3.7118
-13.5 | -0.5449 | 0.14308 | 0.0017 | -3.8084
-13 | -0.5337 | 0.13351 | -0.0039 | -3.9975
-12.5 | -0.5337 | 0.12166 | -0.0106 | -4.3868
-12 | -0.5347 | 0.1105 | -0.0175 | -4.8389
-11.5 | -0.5367 | 0.09978 | -0.0241 | -5.3788
-11 | -0.537 | 0.08977 | -0.0304 | -5.982
-10.5 | -0.5542 | 0.07697 | -0.0391 | -7.2002
-10 | -0.5885 | 0.05967 | -0.053 | -9.8626
-9.5 | -0.6257 | 0.04774 | -0.0614 | -13.1064
-9 | -0.6653 | 0.03879 | -0.0641 | -17.1513
-8.5 | -0.7083 | 0.03163 | -0.0608 | -22.3933
-8 | -0.7487 | 0.02475 | -0.0524 | -30.2505
-7.5 | -0.7483 | 0.01823 | -0.0461 | -41.0477
-7 | -0.7113 | 0.01419 | -0.0412 | -50.1268
-6.5 | -0.6611 | 0.01165 | -0.037 | -56.7468
-5.5 | -0.5386 | 0.00921 | -0.0314 | -58.4799
-5 | -0.4706 | 0.00863 | -0.03 | -54.5307
-4.5 | -0.402 | 0.00816 | -0.029 | -49.2647
-4 | -0.3325 | 0.0078 | -0.0284 | -42.6282
-3.5 | -0.2638 | 0.00743 | -0.028 | -35.5047
-3 | -0.1942 | 0.0072 | -0.0279 | -26.9722
-2.5 | -0.1249 | 0.00695 | -0.0281 | -17.9712
-2 | -0.0558 | 0.00675 | -0.0283 | -8.2667
-1.5 | 0.0118 | 0.00632 | -0.0286 | 1.8671
-1 | 0.073 | 0.005 | -0.0287 | 14.6
-0.5 | 0.1417 | 0.00472 | -0.0293 | 30.0212
0 | 0.2112 | 0.00464 | -0.0299 | 45.5172
0.5 | 0.2815 | 0.0046 | -0.0307 | 61.1957
1 | 0.3519 | 0.00466 | -0.0315 | 75.515
1.5 | 0.4226 | 0.00468 | -0.0323 | 90.2991
2 | 0.4931 | 0.00475 | -0.033 | 103.8105
2.5 | 0.5638 | 0.00484 | -0.0336 | 116.4876
3 | 0.6345 | 0.00495 | -0.034 | 128.1818
3.5 | 0.7044 | 0.00516 | -0.0343 | 136.5116
4 | 0.7653 | 0.00613 | -0.0334 | 124.845
4.5 | 0.8249 | 0.00709 | -0.0321 | 116.347
5 | 0.8815 | 0.00812 | -0.0302 | 108.5591
5.5 | 0.9359 | 0.00912 | -0.0277 | 102.6206
6 | 0.9849 | 0.0102 | -0.0241 | 96.5588
6.5 | 1.0363 | 0.011 | -0.0206 | 94.2091
7 | 1.0752 | 0.01182 | -0.0148 | 90.9645
7.5 | 1.1061 | 0.01294 | -0.0084 | 85.4791
8 | 1.1359 | 0.01453 | -0.0027 | 78.1762
8.5 | 1.1646 | 0.01623 | 0.003 | 71.756
9.5 | 1.2298 | 0.02163 | 0.0096 | 56.8562
10 | 1.2459 | 0.02537 | 0.0137 | 49.1092
10.5 | 1.2547 | 0.02987 | 0.0173 | 42.0054
11 | 1.2541 | 0.03533 | 0.0204 | 35.4967
11.5 | 1.2395 | 0.04235 | 0.0222 | 29.268
12 | 1.2141 | 0.05092 | 0.0224 | 23.8433
12.5 | 1.1874 | 0.06059 | 0.0205 | 19.5973
13 | 1.1585 | 0.07154 | 0.0165 | 16.1937
13.5 | 1.132 | 0.08346 | 0.0107 | 13.5634
14 | 1.103 | 0.09681 | 0.003 | 11.3935
14.5 | 1.0752 | 0.11091 | -0.0059 | 9.6943
15 | 1.0487 | 0.12567 | -0.0156 | 8.3449
15.5 | 1.0284 | 0.14007 | -0.0251 | 7.342

## 73. Re 5M Mach 0.00 (1)
BIGFOIL.COM POLAR EXPORT
NACA64-314 a=0.0
NACA64-314 a=0.0 |  |  |  | Cl Max: | 1.299 | at alpha= | 12.5 | deg
JavaFoil+Calcfoil stall+Eppler ext transition |  |  |  | L/D Max: | 110.577 | at alpha= | 5 | deg
Re: | 5000000 |  |  | Cd Min: | 0.00501 | at alpha= | -1 | deg
Mach: | 0 |  |  | Cl=0 at alpha= | -1.4754 | deg
|  |  |  | @ Cl=0.1, Cd= | 0.005024
|  |  |  | @ Cl=0.4, Cd= | 0.0051671
|  |  |  | @ Cl=0.6, Cd= | 0.0056783
alpha (deg) | Cl | Cd | Cm | Cl/Cd
-17 | -0.735 | 0.12547 | -0.002 | -5.855
-16.5 | -0.755 | 0.11785 | -0.003 | -6.408
-16 | -0.774 | 0.11176 | -0.003 | -6.926
-15.5 | -0.791 | 0.10497 | -0.003 | -7.534
-15 | -0.806 | 0.09825 | -0.004 | -8.206
-14.5 | -0.821 | 0.09024 | -0.004 | -9.094
-14 | -0.829 | 0.08536 | -0.004 | -9.711
-13.5 | -0.841 | 0.07532 | -0.005 | -11.171
-13 | -0.921 | 0.03371 | -0.007 | -27.313
-12.5 | -0.971 | 0.0175 | -0.008 | -55.474
-12 | -0.974 | 0.01448 | -0.009 | -67.308
-11.5 | -0.966 | 0.01299 | -0.01 | -74.365
-11 | -0.949 | 0.01185 | -0.01 | -80.089
-10.5 | -0.924 | 0.01045 | -0.011 | -88.447
-10 | -0.897 | 0.0109 | -0.011 | -82.292
-9.5 | -0.861 | 0.01033 | -0.012 | -83.339
-9 | -0.822 | 0.00996 | -0.012 | -82.483
-8.5 | -0.779 | 0.00955 | -0.013 | -81.634
-8 | -0.734 | 0.00923 | -0.014 | -79.568
-7.5 | -0.686 | 0.00896 | -0.014 | -76.599
-7 | -0.636 | 0.00866 | -0.015 | -73.487
-6.5 | -0.584 | 0.00843 | -0.015 | -69.293
-6 | -0.53 | 0.00815 | -0.016 | -64.996
-5.5 | -0.474 | 0.00796 | -0.016 | -59.528
-5 | -0.417 | 0.00772 | -0.017 | -54.021
-4.5 | -0.36 | 0.00758 | -0.018 | -47.447
-4 | -0.301 | 0.00739 | -0.018 | -40.791
-3.5 | -0.242 | 0.00726 | -0.019 | -33.397
-3 | -0.183 | 0.00712 | -0.019 | -25.701
-2.5 | -0.123 | 0.00697 | -0.02 | -17.665
-2 | -0.063 | 0.00684 | -0.02 | -9.217
-1.5 | -0.003 | 0.00503 | -0.021 | -0.541
-1 | 0.058 | 0.00501 | -0.022 | 11.532
-0.5 | 0.118 | 0.00503 | -0.022 | 23.533
0 | 0.179 | 0.00507 | -0.023 | 35.298
0.5 | 0.239 | 0.00509 | -0.023 | 47.04
1 | 0.3 | 0.00511 | -0.024 | 58.66
1.5 | 0.359 | 0.00512 | -0.025 | 70.197
2 | 0.42 | 0.00519 | -0.025 | 80.925
2.5 | 0.48 | 0.00528 | -0.026 | 90.893
3 | 0.54 | 0.00534 | -0.027 | 101.045
3.5 | 0.599 | 0.00567 | -0.027 | 105.737
4 | 0.659 | 0.00617 | -0.028 | 106.657
4.5 | 0.717 | 0.00651 | -0.028 | 110.087
5 | 0.775 | 0.00701 | -0.029 | 110.577
5.5 | 0.832 | 0.00761 | -0.03 | 109.384
6 | 0.888 | 0.00866 | -0.03 | 102.563
6.5 | 0.936 | 0.00991 | -0.031 | 94.509
7 | 0.986 | 0.01044 | -0.031 | 94.404
7.5 | 1.033 | 0.01092 | -0.032 | 94.612
8 | 1.079 | 0.01142 | -0.032 | 94.416
8.5 | 1.121 | 0.012 | -0.033 | 93.487
9 | 1.161 | 0.01264 | -0.033 | 91.852
9.5 | 1.196 | 0.01337 | -0.034 | 89.481
10 | 1.226 | 0.0142 | -0.034 | 86.305
10.5 | 1.251 | 0.01507 | -0.035 | 83.034
11 | 1.272 | 0.01606 | -0.035 | 79.174
11.5 | 1.288 | 0.0171 | -0.036 | 75.321
12 | 1.298 | 0.01838 | -0.036 | 70.625
12.5 | 1.299 | 0.01958 | -0.036 | 66.336
13 | 1.293 | 0.02119 | -0.037 | 61.031
13.5 | 1.282 | 0.02275 | -0.037 | 56.363
14 | 1.265 | 0.02479 | -0.038 | 51.028
14.5 | 1.243 | 0.02713 | -0.038 | 45.8
15 | 1.213 | 0.03071 | -0.038 | 39.503
15.5 | 1.184 | 0.03324 | -0.038 | 35.605
16 | 1.147 | 0.03777 | -0.039 | 30.362
16.5 | 1.103 | 0.04483 | -0.038 | 24.61
17 | 1.063 | 0.05053 | -0.038 | 21.039
17.5 | 1.017 | 0.05909 | -0.038 | 17.219

## 74. Re 5M Mach 0.00 (2)
BIGFOIL.COM POLAR EXPORT
NACA64-314 a=0.0
NACA64-314 a=0.0 |  |  |  | Cl Max: | 1.6448 | at alpha= | 20 | deg
XFOIL ncrit=9 |  |  |  | L/D Max: | 123.771 | at alpha= | 3.5 | deg
Re: | 5000000 |  |  | Cd Min: | 0.06317 | at alpha= | 20 | deg
Mach: | 0 |  |  | Cl=0 at alpha= | -1.5402 | deg
|  |  |  | @ Cl=0.1, Cd= | 0.0045213
|  |  |  | @ Cl=0.4, Cd= | 0.0042713
|  |  |  | @ Cl=0.6, Cd= | 0.0049483
alpha (deg) | Cl | Cd | Cm | Cl/Cd
-20 | -1.5983 | 0.0383 | -0.0504 | -41.7311
-19.5 | -1.5939 | 0.03411 | -0.0504 | -46.7282
-19 | -1.5846 | 0.03064 | -0.0497 | -51.7167
-18.5 | -1.5701 | 0.02782 | -0.0486 | -56.4378
-18 | -1.5534 | 0.02538 | -0.0471 | -61.2057
-17.5 | -1.5346 | 0.02326 | -0.0451 | -65.9759
-17 | -1.5154 | 0.02135 | -0.0426 | -70.9789
-16.5 | -1.4974 | 0.01957 | -0.0394 | -76.5151
-16 | -1.4769 | 0.01815 | -0.0358 | -81.3719
-15 | -1.4253 | 0.01641 | -0.0278 | -86.8556
-14.5 | -1.387 | 0.01568 | -0.0256 | -88.4566
-13.5 | -1.2997 | 0.01437 | -0.0228 | -90.4454
-13 | -1.253 | 0.01377 | -0.0218 | -90.9949
-12.5 | -1.2072 | 0.01297 | -0.0207 | -93.0763
-12 | -1.159 | 0.0123 | -0.0199 | -94.2276
-11.5 | -1.1086 | 0.01179 | -0.0195 | -94.0288
-11 | -1.0565 | 0.01138 | -0.0192 | -92.8383
-10.5 | -1.0037 | 0.01101 | -0.019 | -91.1626
-10 | -0.9507 | 0.0106 | -0.0188 | -89.6887
-9.5 | -0.8974 | 0.01017 | -0.0187 | -88.2399
-9 | -0.8453 | 0.00955 | -0.0184 | -88.5131
-8.5 | -0.791 | 0.00916 | -0.0184 | -86.3537
-8 | -0.7359 | 0.00884 | -0.0185 | -83.2466
-7.5 | -0.6802 | 0.00856 | -0.0187 | -79.4626
-7 | -0.6242 | 0.00829 | -0.0189 | -75.2955
-6.5 | -0.5682 | 0.00798 | -0.0192 | -71.203
-6 | -0.5122 | 0.00765 | -0.0194 | -66.9542
-5.5 | -0.4553 | 0.00742 | -0.0198 | -61.3612
-5 | -0.398 | 0.00722 | -0.0202 | -55.1247
-4.5 | -0.3407 | 0.00702 | -0.0206 | -48.5328
-4 | -0.2833 | 0.00681 | -0.021 | -41.6006
-3.5 | -0.2254 | 0.00666 | -0.0216 | -33.8438
-3 | -0.1677 | 0.00648 | -0.0221 | -25.8796
-2.5 | -0.1098 | 0.0063 | -0.0226 | -17.4286
-1.5 | 0.0046 | 0.0056 | -0.0236 | 0.82143
-1 | 0.0595 | 0.00474 | -0.0241 | 12.5527
-0.5 | 0.1169 | 0.00443 | -0.0247 | 26.3883
0 | 0.1752 | 0.00426 | -0.0254 | 41.1268
0.5 | 0.2336 | 0.00418 | -0.0261 | 55.8852
1.5 | 0.3515 | 0.00423 | -0.0275 | 83.0969
2 | 0.4102 | 0.00428 | -0.0282 | 95.8411
2.5 | 0.4688 | 0.00436 | -0.0289 | 107.5229
3 | 0.5272 | 0.00445 | -0.0296 | 118.4719
3.5 | 0.5842 | 0.00472 | -0.0302 | 123.7712
4 | 0.6375 | 0.00549 | -0.0303 | 116.1202
4.5 | 0.6917 | 0.00605 | -0.0306 | 114.3306
5 | 0.7449 | 0.00669 | -0.0306 | 111.3453
5.5 | 0.7978 | 0.00729 | -0.0306 | 109.4376
6 | 0.8503 | 0.00786 | -0.0306 | 108.1807
6.5 | 0.9021 | 0.00843 | -0.0304 | 107.0107
7 | 0.9539 | 0.00894 | -0.0302 | 106.7002
7.5 | 1.0061 | 0.00936 | -0.03 | 107.4893
8 | 1.0574 | 0.0098 | -0.0297 | 107.898
8.5 | 1.1079 | 0.01022 | -0.0293 | 108.4051
9 | 1.1571 | 0.01067 | -0.0286 | 108.4442
9.5 | 1.2041 | 0.01112 | -0.0276 | 108.2824
10 | 1.2447 | 0.01155 | -0.0253 | 107.7662
10.5 | 1.2952 | 0.01213 | -0.0253 | 106.7766
11 | 1.3362 | 0.01284 | -0.0236 | 104.0654
11.5 | 1.3708 | 0.01356 | -0.0207 | 101.0914
12 | 1.3961 | 0.01433 | -0.0164 | 97.425
12.5 | 1.4219 | 0.01536 | -0.0128 | 92.5716
13 | 1.447 | 0.01663 | -0.0097 | 87.0114
13.5 | 1.4701 | 0.0182 | -0.0068 | 80.7747
14 | 1.4948 | 0.01982 | -0.0045 | 75.4188
14.5 | 1.52 | 0.02153 | -0.0025 | 70.5992
15 | 1.5426 | 0.02353 | -0.0007 | 65.5589
15.5 | 1.5621 | 0.02588 | 0.001 | 60.3594
16 | 1.5763 | 0.02875 | 0.0027 | 54.8278
16.5 | 1.5912 | 0.03174 | 0.004 | 50.1323
17 | 1.6075 | 0.03475 | 0.0049 | 46.259
17.5 | 1.6204 | 0.03828 | 0.0054 | 42.3302
18 | 1.6313 | 0.04218 | 0.0057 | 38.6747
18.5 | 1.6374 | 0.04675 | 0.0056 | 35.0246
19 | 1.6422 | 0.05171 | 0.0051 | 31.7579
19.5 | 1.6433 | 0.05733 | 0.0042 | 28.6639
20 | 1.6448 | 0.06317 | 0.0027 | 26.0377

## 75. Re 5M Mach 0.10 (1)
BIGFOIL.COM POLAR EXPORT
NACA64-314 a=0.0
NACA64-314 a=0.0 |  |  |  | Cl Max: | 1.291 | at alpha= | 12 | deg
JavaFoil+Calcfoil stall+Eppler ext transition |  |  |  | L/D Max: | 110.928 | at alpha= | 5 | deg
Re: | 5000000 |  |  | Cd Min: | 0.00502 | at alpha= | -1.5 | deg
Mach: | 0.1 |  |  | Cl=0 at alpha= | -1.4754 | deg
|  |  |  | @ Cl=0.1, Cd= | 0.0050369
|  |  |  | @ Cl=0.4, Cd= | 0.005192
|  |  |  | @ Cl=0.6, Cd= | 0.0057073
alpha (deg) | Cl | Cd | Cm | Cl/Cd
-17 | -0.694 | 0.12826 | -0.002 | -5.412
-16.5 | -0.718 | 0.12161 | -0.003 | -5.902
-16 | -0.74 | 0.11381 | -0.003 | -6.504
-15.5 | -0.761 | 0.10736 | -0.003 | -7.087
-15 | -0.779 | 0.10111 | -0.004 | -7.708
-14.5 | -0.797 | 0.09271 | -0.004 | -8.593
-14 | -0.808 | 0.08877 | -0.004 | -9.102
-13.5 | -0.821 | 0.07972 | -0.005 | -10.296
-13 | -0.833 | 0.07007 | -0.006 | -11.892
-12.5 | -0.93 | 0.02462 | -0.008 | -37.775
-12 | -0.965 | 0.01483 | -0.009 | -65.02
-11.5 | -0.959 | 0.0132 | -0.01 | -72.648
-11 | -0.944 | 0.01203 | -0.01 | -78.468
-10.5 | -0.921 | 0.01139 | -0.011 | -80.909
-10 | -0.896 | 0.01104 | -0.011 | -81.158
-9.5 | -0.861 | 0.01048 | -0.012 | -82.156
-9 | -0.822 | 0.01 | -0.013 | -82.222
-8.5 | -0.781 | 0.00965 | -0.013 | -80.874
-8 | -0.736 | 0.00925 | -0.014 | -79.578
-7.5 | -0.689 | 0.00898 | -0.014 | -76.654
-7 | -0.639 | 0.00869 | -0.015 | -73.482
-6.5 | -0.586 | 0.00846 | -0.015 | -69.301
-6 | -0.532 | 0.0082 | -0.016 | -64.874
-5.5 | -0.476 | 0.00798 | -0.016 | -59.606
-5 | -0.419 | 0.00778 | -0.017 | -53.852
-4.5 | -0.361 | 0.00758 | -0.018 | -47.634
-4 | -0.303 | 0.0074 | -0.018 | -40.931
-3.5 | -0.244 | 0.00725 | -0.019 | -33.579
-3 | -0.184 | 0.00712 | -0.019 | -25.835
-2.5 | -0.124 | 0.00696 | -0.02 | -17.772
-2 | -0.063 | 0.00685 | -0.021 | -9.248
-1.5 | -0.003 | 0.00502 | -0.021 | -0.545
-1 | 0.058 | 0.00503 | -0.022 | 11.545
-0.5 | 0.119 | 0.00504 | -0.022 | 23.611
0 | 0.18 | 0.00506 | -0.023 | 35.536
0.5 | 0.241 | 0.00508 | -0.024 | 47.357
1 | 0.301 | 0.0051 | -0.024 | 59.061
1.5 | 0.361 | 0.00516 | -0.025 | 70.028
2 | 0.422 | 0.00521 | -0.025 | 80.97
2.5 | 0.482 | 0.00527 | -0.026 | 91.411
3 | 0.542 | 0.00534 | -0.027 | 101.666
3.5 | 0.602 | 0.00572 | -0.027 | 105.27
4 | 0.662 | 0.00619 | -0.028 | 106.935
4.5 | 0.721 | 0.00653 | -0.029 | 110.306
5 | 0.779 | 0.00702 | -0.029 | 110.928
5.5 | 0.836 | 0.00769 | -0.03 | 108.647
6 | 0.892 | 0.00868 | -0.03 | 102.768
6.5 | 0.94 | 0.00999 | -0.031 | 94.125
7 | 0.989 | 0.01052 | -0.031 | 94.07
7.5 | 1.037 | 0.01101 | -0.032 | 94.163
8 | 1.082 | 0.01155 | -0.032 | 93.659
8.5 | 1.124 | 0.01212 | -0.033 | 92.767
9 | 1.164 | 0.01283 | -0.033 | 90.689
9.5 | 1.198 | 0.01353 | -0.034 | 88.543
10 | 1.227 | 0.01441 | -0.034 | 85.126
10.5 | 1.251 | 0.01531 | -0.035 | 81.717
11 | 1.27 | 0.01634 | -0.035 | 77.689
11.5 | 1.283 | 0.01756 | -0.036 | 73.095
12 | 1.291 | 0.01874 | -0.036 | 68.931
12.5 | 1.289 | 0.02014 | -0.037 | 63.995
13 | 1.28 | 0.02183 | -0.037 | 58.622
13.5 | 1.264 | 0.02358 | -0.037 | 53.632
14 | 1.243 | 0.02552 | -0.038 | 48.735
14.5 | 1.216 | 0.02805 | -0.038 | 43.357
15 | 1.183 | 0.03152 | -0.038 | 37.523
15.5 | 1.145 | 0.03557 | -0.038 | 32.18
16 | 1.103 | 0.04024 | -0.038 | 27.419
16.5 | 1.049 | 0.05062 | -0.038 | 20.727
17 | 1.005 | 0.05689 | -0.038 | 17.657

## 76. Re 5M Mach 0.10 (2)
BIGFOIL.COM POLAR EXPORT
NACA64-314 a=0.0
NACA64-314 a=0.0 |  |  |  | Cl Max: | 1.6308 | at alpha= | 19.5 | deg
XFOIL ncrit=9 |  |  |  | L/D Max: | 124.051 | at alpha= | 3.5 | deg
Re: | 5000000 |  |  | Cd Min: | 0.06808 | at alpha= | 20 | deg
Mach: | 0.1 |  |  | Cl=0 at alpha= | -1.5419 | deg
|  |  |  | @ Cl=0.1, Cd= | 0.0045351
|  |  |  | @ Cl=0.4, Cd= | 0.0042769
|  |  |  | @ Cl=0.6, Cd= | 0.0049127
alpha (deg) | Cl | Cd | Cm | Cl/Cd
-20 | -1.5652 | 0.04435 | -0.0523 | -35.292
-19.5 | -1.5696 | 0.03876 | -0.0532 | -40.4954
-19 | -1.5679 | 0.03419 | -0.0532 | -45.8584
-18.5 | -1.5594 | 0.03056 | -0.0525 | -51.0275
-18 | -1.5467 | 0.02752 | -0.0512 | -56.2028
-17.5 | -1.5305 | 0.02497 | -0.0493 | -61.2936
-17 | -1.5108 | 0.02288 | -0.0471 | -66.0315
-16.5 | -1.4891 | 0.0211 | -0.0445 | -70.5735
-16 | -1.4726 | 0.01921 | -0.0408 | -76.658
-15.5 | -1.4511 | 0.01786 | -0.0367 | -81.2486
-14.5 | -1.3943 | 0.01621 | -0.0287 | -86.0148
-13.5 | -1.3085 | 0.01475 | -0.0252 | -88.7119
-13 | -1.2619 | 0.0141 | -0.0239 | -89.4965
-12.5 | -1.2141 | 0.01345 | -0.0228 | -90.2677
-12 | -1.1673 | 0.01259 | -0.0216 | -92.7164
-11.5 | -1.1168 | 0.01201 | -0.0209 | -92.9892
-11 | -1.0644 | 0.01157 | -0.0204 | -91.9965
-10.5 | -1.0111 | 0.01117 | -0.0201 | -90.5192
-10 | -0.9577 | 0.01074 | -0.0198 | -89.1713
-9.5 | -0.9036 | 0.01033 | -0.0196 | -87.4734
-9 | -0.8511 | 0.00967 | -0.0191 | -88.0145
-8.5 | -0.7966 | 0.00924 | -0.019 | -86.2121
-8 | -0.741 | 0.00891 | -0.019 | -83.165
-7 | -0.6284 | 0.00833 | -0.0193 | -75.4382
-6.5 | -0.5718 | 0.00805 | -0.0195 | -71.0311
-6 | -0.5155 | 0.00768 | -0.0197 | -67.1224
-5.5 | -0.4582 | 0.00745 | -0.02 | -61.5034
-5 | -0.4005 | 0.00724 | -0.0204 | -55.3177
-4.5 | -0.3428 | 0.00705 | -0.0208 | -48.6241
-4 | -0.285 | 0.00682 | -0.0212 | -41.7889
-3.5 | -0.2267 | 0.00667 | -0.0217 | -33.988
-3 | -0.1686 | 0.0065 | -0.0222 | -25.9385
-2.5 | -0.1103 | 0.00632 | -0.0228 | -17.4525
-2 | -0.0525 | 0.00605 | -0.0233 | -8.6777
-1.5 | 0.0048 | 0.00562 | -0.0238 | 0.85409
-1 | 0.06 | 0.00475 | -0.0243 | 12.6316
-0.5 | 0.1177 | 0.00444 | -0.0249 | 26.509
0 | 0.1763 | 0.00426 | -0.0255 | 41.385
0.5 | 0.2351 | 0.00419 | -0.0262 | 56.1098
1 | 0.2945 | 0.0042 | -0.027 | 70.119
1.5 | 0.3538 | 0.00423 | -0.0277 | 83.6407
2 | 0.4129 | 0.00429 | -0.0284 | 96.2471
2.5 | 0.4718 | 0.00437 | -0.0291 | 107.9634
3 | 0.5306 | 0.00446 | -0.0298 | 118.9686
3.5 | 0.588 | 0.00474 | -0.0303 | 124.0506
4 | 0.6415 | 0.00551 | -0.0305 | 116.4247
4.5 | 0.696 | 0.00609 | -0.0306 | 114.2857
5 | 0.7494 | 0.00673 | -0.0307 | 111.3522
5.5 | 0.8025 | 0.00735 | -0.0306 | 109.1837
6 | 0.8552 | 0.00793 | -0.0305 | 107.8436
6.5 | 0.9074 | 0.0085 | -0.0303 | 106.7529
7 | 0.9596 | 0.00901 | -0.03 | 106.5039
7.5 | 1.012 | 0.00943 | -0.0298 | 107.3171
8 | 1.0637 | 0.00987 | -0.0294 | 107.771
8.5 | 1.1141 | 0.01033 | -0.0288 | 107.8509
9 | 1.1637 | 0.01077 | -0.0281 | 108.0501
9.5 | 1.2102 | 0.01126 | -0.0269 | 107.4778
10 | 1.2524 | 0.01169 | -0.0247 | 107.1343
10.5 | 1.301 | 0.0123 | -0.0242 | 105.7724
11 | 1.3404 | 0.01307 | -0.0221 | 102.5555
11.5 | 1.3694 | 0.01379 | -0.018 | 99.3038
12 | 1.3957 | 0.01468 | -0.014 | 95.0749
12.5 | 1.4219 | 0.01583 | -0.0106 | 89.8231
13 | 1.4462 | 0.01726 | -0.0075 | 83.7891
13.5 | 1.4706 | 0.01888 | -0.0048 | 77.8919
14 | 1.4953 | 0.02063 | -0.0025 | 72.4818
14.5 | 1.5199 | 0.0225 | -0.0005 | 67.5511
15 | 1.5411 | 0.02472 | 0.0014 | 62.3422
15.5 | 1.5589 | 0.02733 | 0.0031 | 57.0399
16 | 1.5726 | 0.03041 | 0.0047 | 51.7133
16.5 | 1.5889 | 0.03343 | 0.0058 | 47.5292
17 | 1.6033 | 0.0368 | 0.0066 | 43.5679
17.5 | 1.6136 | 0.04077 | 0.0071 | 39.5781
18 | 1.6215 | 0.0452 | 0.0072 | 35.8739
18.5 | 1.6249 | 0.0503 | 0.0069 | 32.3042
19 | 1.6289 | 0.05562 | 0.0061 | 29.2862
19.5 | 1.6308 | 0.06142 | 0.0049 | 26.5516
20 | 1.628 | 0.06808 | 0.003 | 23.913

## 77. Re 5M Mach 0.25 (1)
BIGFOIL.COM POLAR EXPORT
NACA64-314 a=0.0
NACA64-314 a=0.0 |  |  |  | Cl Max: | 1.246 | at alpha= | 11 | deg
JavaFoil+Calcfoil stall+Eppler ext transition |  |  |  | L/D Max: | 110.087 | at alpha= | 5 | deg
Re: | 5000000 |  |  | Cd Min: | 0.00504 | at alpha= | -1 | deg
Mach: | 0.25 |  |  | Cl=0 at alpha= | -1.4762 | deg
|  |  |  | @ Cl=0.1, Cd= | 0.0050529
|  |  |  | @ Cl=0.4, Cd= | 0.0052074
|  |  |  | @ Cl=0.6, Cd= | 0.0057823
alpha (deg) | Cl | Cd | Cm | Cl/Cd
-16 | -0.438 | 0.14219 | -0.003 | -3.084
-15.5 | -0.498 | 0.12586 | -0.003 | -3.953
-15 | -0.552 | 0.11616 | -0.003 | -4.753
-14.5 | -0.601 | 0.10837 | -0.003 | -5.55
-14 | -0.645 | 0.09992 | -0.004 | -6.459
-13.5 | -0.684 | 0.09288 | -0.004 | -7.361
-13 | -0.715 | 0.0868 | -0.004 | -8.233
-12.5 | -0.736 | 0.07933 | -0.005 | -9.284
-12 | -0.749 | 0.07338 | -0.005 | -10.209
-11.5 | -0.759 | 0.06504 | -0.006 | -11.664
-11 | -0.889 | 0.01452 | -0.01 | -61.238
-10.5 | -0.887 | 0.01271 | -0.011 | -69.742
-10 | -0.872 | 0.01181 | -0.012 | -73.809
-9.5 | -0.855 | 0.01112 | -0.012 | -76.826
-9 | -0.822 | 0.01056 | -0.013 | -77.92
-8.5 | -0.786 | 0.01009 | -0.013 | -77.871
-8 | -0.744 | 0.00966 | -0.014 | -77.078
-7.5 | -0.699 | 0.00929 | -0.015 | -75.251
-7 | -0.65 | 0.009 | -0.015 | -72.285
-6.5 | -0.598 | 0.00871 | -0.016 | -68.683
-6 | -0.544 | 0.00842 | -0.016 | -64.526
-5.5 | -0.487 | 0.0081 | -0.017 | -60.119
-5 | -0.429 | 0.0079 | -0.018 | -54.317
-4.5 | -0.37 | 0.00771 | -0.018 | -48.076
-4 | -0.311 | 0.00752 | -0.019 | -41.31
-3.5 | -0.25 | 0.00734 | -0.019 | -34.042
-3 | -0.189 | 0.00719 | -0.02 | -26.24
-2.5 | -0.127 | 0.00706 | -0.021 | -17.996
-2 | -0.065 | 0.0069 | -0.021 | -9.427
-1.5 | -0.003 | 0.00506 | -0.022 | -0.555
-1 | 0.06 | 0.00504 | -0.022 | 11.838
-0.5 | 0.122 | 0.00506 | -0.023 | 24.165
0 | 0.185 | 0.00508 | -0.024 | 36.377
0.5 | 0.247 | 0.00512 | -0.024 | 48.305
1 | 0.31 | 0.00514 | -0.025 | 60.251
1.5 | 0.371 | 0.00517 | -0.026 | 71.771
2 | 0.433 | 0.00525 | -0.026 | 82.508
2.5 | 0.495 | 0.00534 | -0.027 | 92.763
3 | 0.557 | 0.00538 | -0.027 | 103.534
3.5 | 0.619 | 0.00596 | -0.028 | 103.765
4 | 0.68 | 0.00634 | -0.029 | 107.267
4.5 | 0.74 | 0.00672 | -0.029 | 110.067
5 | 0.799 | 0.00726 | -0.03 | 110.087
5.5 | 0.858 | 0.00801 | -0.031 | 107.052
6 | 0.911 | 0.00834 | -0.031 | 109.207
6.5 | 0.96 | 0.01044 | -0.031 | 91.897
7 | 1.009 | 0.01105 | -0.032 | 91.329
7.5 | 1.056 | 0.01159 | -0.033 | 91.137
8 | 1.1 | 0.01224 | -0.033 | 89.806
8.5 | 1.14 | 0.0129 | -0.034 | 88.332
9 | 1.176 | 0.01369 | -0.034 | 85.906
9.5 | 1.204 | 0.01467 | -0.035 | 82.095
10 | 1.226 | 0.01564 | -0.035 | 78.389
10.5 | 1.24 | 0.01678 | -0.036 | 73.88
11 | 1.246 | 0.01808 | -0.036 | 68.942
11.5 | 1.245 | 0.01944 | -0.036 | 64.03
12 | 1.234 | 0.02113 | -0.037 | 58.379
12.5 | 1.206 | 0.02315 | -0.037 | 52.102
13 | 1.165 | 0.02599 | -0.038 | 44.85
13.5 | 1.115 | 0.02915 | -0.038 | 38.239
14 | 1.05 | 0.03421 | -0.038 | 30.703
14.5 | 0.964 | 0.04631 | -0.037 | 20.807
15 | 0.84 | 0.08145 | -0.032 | 10.308
15.5 | 0.739 | 0.11342 | -0.025 | 6.516
16 | 0.664 | 0.12454 | -0.023 | 5.334

## 78. Re 5M Mach 0.25 (2)
BIGFOIL.COM POLAR EXPORT
NACA64-314 a=0.0
NACA64-314 a=0.0 |  |  |  | Cl Max: | 1.5616 | at alpha= | 17.5 | deg
XFOIL ncrit=9 |  |  |  | L/D Max: | 126.59 | at alpha= | 3.5 | deg
Re: | 5000000 |  |  | Cd Min: | 0.21681 | at alpha= | -20 | deg
Mach: | 0.25 |  |  | Cl=0 at alpha= | -1.5495 | deg
|  |  |  | @ Cl=0.1, Cd= | 0.0046366
|  |  |  | @ Cl=0.4, Cd= | 0.004303
|  |  |  | @ Cl=0.6, Cd= | 0.0047665
alpha (deg) | Cl | Cd | Cm | Cl/Cd
-20 | -0.7611 | 0.21681 | 0.0506 | -3.5104
-18.5 | -1.2909 | 0.07444 | -0.0461 | -17.3415
-18 | -1.347 | 0.05896 | -0.0566 | -22.846
-17.5 | -1.3806 | 0.04843 | -0.062 | -28.5071
-17 | -1.4058 | 0.04013 | -0.0646 | -35.0311
-16.5 | -1.4177 | 0.03393 | -0.0648 | -41.7831
-16 | -1.4129 | 0.02966 | -0.0635 | -47.6365
-15.5 | -1.4043 | 0.02607 | -0.0611 | -53.8665
-14.5 | -1.3722 | 0.02106 | -0.0537 | -65.1567
-14 | -1.3567 | 0.01922 | -0.0481 | -70.5879
-13.5 | -1.3337 | 0.01801 | -0.0422 | -74.0533
-13 | -1.2961 | 0.01692 | -0.0383 | -76.6017
-12.5 | -1.2521 | 0.01585 | -0.0352 | -78.9968
-12 | -1.2042 | 0.0149 | -0.0328 | -80.8188
-11.5 | -1.1556 | 0.01387 | -0.0304 | -83.3165
-11 | -1.1047 | 0.01294 | -0.0285 | -85.3709
-10.5 | -1.0493 | 0.01237 | -0.0272 | -84.8262
-10 | -0.9944 | 0.0117 | -0.0259 | -84.9915
-9.5 | -0.9386 | 0.01111 | -0.0248 | -84.4824
-9 | -0.8815 | 0.01061 | -0.024 | -83.082
-8.5 | -0.8265 | 0.00986 | -0.023 | -83.8235
-8 | -0.7692 | 0.00933 | -0.0224 | -82.4437
-7.5 | -0.7106 | 0.00896 | -0.022 | -79.308
-6.5 | -0.5924 | 0.0083 | -0.0217 | -71.3735
-6 | -0.5336 | 0.00792 | -0.0216 | -67.3737
-5.5 | -0.4743 | 0.0076 | -0.0216 | -62.4079
-5 | -0.4144 | 0.00736 | -0.0218 | -56.3043
-4.5 | -0.3542 | 0.00716 | -0.0221 | -49.4693
-4 | -0.2943 | 0.00692 | -0.0223 | -42.5289
-3.5 | -0.234 | 0.00674 | -0.0227 | -34.7181
-3 | -0.1736 | 0.00656 | -0.0232 | -26.4634
-2.5 | -0.1133 | 0.00639 | -0.0237 | -17.7308
-1.5 | 0.0059 | 0.00574 | -0.0246 | 1.0279
-1 | 0.0633 | 0.00493 | -0.0251 | 12.8398
-0.5 | 0.1221 | 0.00446 | -0.0257 | 27.3767
0 | 0.1827 | 0.0043 | -0.0264 | 42.4884
0.5 | 0.2436 | 0.00422 | -0.0271 | 57.7251
1 | 0.3049 | 0.00425 | -0.0278 | 71.7412
1.5 | 0.3663 | 0.00427 | -0.0286 | 85.7845
2 | 0.4275 | 0.00433 | -0.0293 | 98.7298
2.5 | 0.4886 | 0.00441 | -0.03 | 110.7937
3 | 0.5495 | 0.00452 | -0.0306 | 121.5708
3.5 | 0.6089 | 0.00481 | -0.0311 | 126.5904
4 | 0.664 | 0.00561 | -0.0311 | 118.3601
4.5 | 0.7198 | 0.00626 | -0.0311 | 114.984
5 | 0.7745 | 0.00696 | -0.0309 | 111.2787
6 | 0.8829 | 0.00826 | -0.0302 | 106.8886
6.5 | 0.9362 | 0.00888 | -0.0295 | 105.4279
7 | 0.9901 | 0.00939 | -0.0289 | 105.442
7.5 | 1.0436 | 0.00987 | -0.0282 | 105.7345
8 | 1.0968 | 0.01032 | -0.0273 | 106.2791
8.5 | 1.1478 | 0.01085 | -0.0261 | 105.788
9 | 1.1966 | 0.01139 | -0.0244 | 105.0571
9.5 | 1.2405 | 0.01199 | -0.0219 | 103.4612
10 | 1.2855 | 0.01254 | -0.0197 | 102.512
10.5 | 1.3128 | 0.0134 | -0.0145 | 97.9701
11 | 1.3392 | 0.01449 | -0.0099 | 92.4224
11.5 | 1.3689 | 0.01572 | -0.0064 | 87.0802
12 | 1.3963 | 0.01727 | -0.003 | 80.8512
12.5 | 1.4205 | 0.01921 | 0.0002 | 73.9459
13 | 1.4463 | 0.02122 | 0.0029 | 68.1574
13.5 | 1.4713 | 0.02344 | 0.0053 | 62.7688
14 | 1.4917 | 0.02612 | 0.0076 | 57.1095
14.5 | 1.509 | 0.02918 | 0.0097 | 51.7135
15 | 1.5268 | 0.03239 | 0.0113 | 47.138
15.5 | 1.5402 | 0.03621 | 0.0127 | 42.5352
16 | 1.5482 | 0.04073 | 0.0136 | 38.0113
16.5 | 1.5564 | 0.04554 | 0.014 | 34.1765
17 | 1.5613 | 0.05093 | 0.0138 | 30.6558
17.5 | 1.5616 | 0.05715 | 0.013 | 27.3246
18 | 1.5592 | 0.06402 | 0.0116 | 24.3549
18.5 | 1.5521 | 0.07177 | 0.0093 | 21.626
19 | 1.5351 | 0.08132 | 0.0057 | 18.8773
19.5 | 1.5116 | 0.09235 | 0.0007 | 16.3682
20 | 1.4895 | 0.10378 | -0.0052 | 14.3525

## 79. Re 5M Mach 0.50 (1)
BIGFOIL.COM POLAR EXPORT
NACA64-314 a=0.0
NACA64-314 a=0.0 |  |  |  | Cl Max: | 1.191 | at alpha= | 20 | deg
JavaFoil+Calcfoil stall+Eppler ext transition |  |  |  | L/D Max: | 106.483 | at alpha= | 3 | deg
Re: | 5000000 |  |  | Cd Min: | 0.00519 | at alpha= | -1.5 | deg
Mach: | 0.5 |  |  | Cl=0 at alpha= | -1.4786 | deg
|  |  |  | @ Cl=0.1, Cd= | 0.0052094
|  |  |  | @ Cl=0.4, Cd= | 0.0053513
|  |  |  | @ Cl=0.6, Cd= | 0.0057667
alpha (deg) | Cl | Cd | Cm | Cl/Cd
-20 | -1.02 | 0.15639 | -0.001 | -6.522
-19.5 | -0.993 | 0.15249 | -0.002 | -6.512
-19 | -0.966 | 0.14788 | -0.002 | -6.534
-18.5 | -0.941 | 0.1523 | -0.002 | -6.177
-18 | -0.914 | 0.14205 | -0.002 | -6.432
-17.5 | -0.884 | 0.13819 | -0.003 | -6.398
-17 | -0.857 | 0.13119 | -0.003 | -6.529
-16.5 | -0.829 | 0.12695 | -0.003 | -6.533
-16 | -0.803 | 0.12303 | -0.003 | -6.523
-15.5 | -0.776 | 0.12068 | -0.004 | -6.432
-15 | -0.747 | 0.11542 | -0.004 | -6.475
-14.5 | -0.72 | 0.11006 | -0.004 | -6.539
-14 | -0.693 | 0.10419 | -0.004 | -6.648
-13.5 | -0.665 | 0.10191 | -0.005 | -6.529
-13 | -0.638 | 0.10169 | -0.005 | -6.276
-12.5 | -0.61 | 0.0924 | -0.005 | -6.601
-12 | -0.583 | 0.08482 | -0.005 | -6.868
-11.5 | -0.556 | 0.07652 | -0.006 | -7.261
-11 | -0.529 | 0.06941 | -0.006 | -7.616
-10.5 | -0.502 | 0.06502 | -0.007 | -7.715
-10 | -0.473 | 0.06792 | -0.006 | -6.958
-9.5 | -0.444 | 0.0676 | -0.006 | -6.574
-9 | -0.417 | 0.05997 | -0.007 | -6.956
-8.5 | -0.39 | 0.05442 | -0.008 | -7.171
-8 | -0.367 | 0.04692 | -0.009 | -7.819
-7.5 | -0.506 | 0.04823 | -0.008 | -10.501
-7 | -0.648 | 0.0103 | -0.017 | -62.98
-6.5 | -0.625 | 0.01002 | -0.018 | -62.383
-6 | -0.581 | 0.00949 | -0.018 | -61.233
-5.5 | -0.528 | 0.00898 | -0.019 | -58.834
-5 | -0.47 | 0.00866 | -0.02 | -54.296
-4.5 | -0.408 | 0.0083 | -0.02 | -49.244
-4 | -0.344 | 0.00805 | -0.021 | -42.761
-3.5 | -0.278 | 0.00778 | -0.022 | -35.729
-3 | -0.21 | 0.0076 | -0.022 | -27.675
-2.5 | -0.142 | 0.00736 | -0.023 | -19.254
-2 | -0.073 | 0.00721 | -0.024 | -10.08
-1.5 | -0.003 | 0.00519 | -0.024 | -0.606
-1 | 0.067 | 0.0052 | -0.025 | 12.837
-0.5 | 0.137 | 0.00522 | -0.026 | 26.151
0 | 0.206 | 0.00525 | -0.026 | 39.368
0.5 | 0.276 | 0.00527 | -0.027 | 52.446
1 | 0.346 | 0.00532 | -0.028 | 65.029
1.5 | 0.415 | 0.00536 | -0.029 | 77.362
2 | 0.484 | 0.00546 | -0.029 | 88.576
2.5 | 0.553 | 0.00561 | -0.03 | 98.565
3 | 0.622 | 0.00584 | -0.031 | 106.483
3.5 | 0.691 | 0.00661 | -0.031 | 104.578
4 | 0.758 | 0.00714 | -0.032 | 106.207
4.5 | 0.824 | 0.00789 | -0.033 | 104.461
5 | 0.881 | 0.00864 | -0.033 | 101.934
5.5 | 0.937 | 0.01009 | -0.034 | 92.867
6 | 0.988 | 0.01209 | -0.034 | 81.715
6.5 | 1.037 | 0.01301 | -0.035 | 79.669
7 | 1.077 | 0.01396 | -0.035 | 77.185
7.5 | 1.107 | 0.01503 | -0.036 | 73.637
8 | 1.118 | 0.01651 | -0.036 | 67.722
8.5 | 1.096 | 0.01831 | -0.037 | 59.873
9 | 0.978 | 0.02109 | -0.037 | 46.387
9.5 | 0.605 | 0.06494 | -0.02 | 9.321
10 | 0.743 | 0.02397 | -0.038 | 30.986
10.5 | 0.764 | 0.02843 | -0.038 | 26.86
11 | 0.685 | 0.07813 | -0.021 | 8.772
11.5 | 0.827 | 0.02969 | -0.039 | 27.873
12 | 0.812 | 0.0489 | -0.036 | 16.596
12.5 | 0.766 | 0.09186 | -0.022 | 8.339
13 | 0.796 | 0.09983 | -0.024 | 7.973
13.5 | 0.82 | 0.10111 | -0.023 | 8.107
14 | 0.848 | 0.10543 | -0.024 | 8.042
14.5 | 0.882 | 0.1084 | -0.028 | 8.14
15 | 0.901 | 0.11563 | -0.025 | 7.794
15.5 | 0.928 | 0.11862 | -0.026 | 7.824
16 | 0.963 | 0.12409 | -0.03 | 7.762
16.5 | 0.983 | 0.12596 | -0.028 | 7.804
17 | 1.01 | 0.12968 | -0.029 | 7.786
17.5 | 1.044 | 0.13422 | -0.031 | 7.776
18 | 1.077 | 0.14043 | -0.033 | 7.666
18.5 | 1.091 | 0.14712 | -0.031 | 7.418
19 | 1.118 | 0.14924 | -0.032 | 7.49
19.5 | 1.155 | 0.15079 | -0.035 | 7.659
20 | 1.191 | 0.15302 | -0.037 | 7.782

## 80. Re 5M Mach 0.50 (2)
BIGFOIL.COM POLAR EXPORT
NACA64-314 a=0.0
NACA64-314 a=0.0 |  |  |  | Cl Max: | 1.2863 | at alpha= | 10.5 | deg
XFOIL ncrit=9 |  |  |  | L/D Max: | 135.231 | at alpha= | 3.5 | deg
Re: | 5000000 |  |  | Cd Min: | 0.25937 | at alpha= | -20 | deg
Mach: | 0.5 |  |  | Cl=0 at alpha= | -1.5864 | deg
|  |  |  | @ Cl=0.1, Cd= | 0.0051518
|  |  |  | @ Cl=0.4, Cd= | 0.0044769
|  |  |  | @ Cl=0.6, Cd= | 0.0047146
alpha (deg) | Cl | Cd | Cm | Cl/Cd
-20 | -0.7821 | 0.25937 | 0.0699 | -3.0154
-19.5 | -0.7608 | 0.25046 | 0.0644 | -3.0376
-19 | -0.7408 | 0.2409 | 0.0588 | -3.0751
-18.5 | -0.7227 | 0.23059 | 0.0531 | -3.1341
-18 | -0.702 | 0.22196 | 0.0477 | -3.1627
-17.5 | -0.6815 | 0.21326 | 0.0424 | -3.1956
-17 | -0.6667 | 0.20251 | 0.0363 | -3.2922
-16.5 | -0.6453 | 0.19449 | 0.0313 | -3.3179
-16 | -0.6285 | 0.18666 | 0.0272 | -3.3671
-15.5 | -0.6147 | 0.17681 | 0.0218 | -3.4766
-15 | -0.5944 | 0.16908 | 0.017 | -3.5155
-14.5 | -0.5803 | 0.15949 | 0.0115 | -3.6385
-14 | -0.5705 | 0.149 | 0.0054 | -3.8289
-13.5 | -0.5545 | 0.1406 | 0.0004 | -3.9438
-13 | -0.5413 | 0.13164 | -0.0049 | -4.112
-12.5 | -0.5403 | 0.12027 | -0.0116 | -4.4924
-12 | -0.553 | 0.1068 | -0.0199 | -5.1779
-11.5 | -0.5622 | 0.095 | -0.0275 | -5.9179
-11 | -0.5663 | 0.08447 | -0.0344 | -6.7042
-10.5 | -0.5821 | 0.0717 | -0.0435 | -8.1185
-10 | -0.6208 | 0.05493 | -0.0573 | -11.3017
-9.5 | -0.6546 | 0.04469 | -0.0635 | -14.6476
-9 | -0.6886 | 0.0369 | -0.0646 | -18.6612
-8.5 | -0.727 | 0.0306 | -0.06 | -23.7582
-8 | -0.7594 | 0.02408 | -0.0517 | -31.5365
-7.5 | -0.7712 | 0.01593 | -0.0445 | -48.4118
-7 | -0.7274 | 0.01264 | -0.0398 | -57.5475
-6 | -0.6095 | 0.00955 | -0.0329 | -63.822
-5.5 | -0.5423 | 0.00882 | -0.031 | -61.4853
-5 | -0.475 | 0.00815 | -0.0294 | -58.2822
-4.5 | -0.4053 | 0.00774 | -0.0285 | -52.3643
-4 | -0.3353 | 0.00742 | -0.028 | -45.1887
-3.5 | -0.2656 | 0.00713 | -0.0277 | -37.2511
-3 | -0.1957 | 0.00688 | -0.0277 | -28.4448
-2.5 | -0.1261 | 0.00669 | -0.0279 | -18.849
-2 | -0.0565 | 0.00649 | -0.0282 | -8.7057
-1.5 | 0.0118 | 0.00617 | -0.0286 | 1.9125
-1 | 0.0776 | 0.00545 | -0.0289 | 14.2385
-0.5 | 0.1422 | 0.00459 | -0.0293 | 30.9804
0 | 0.2119 | 0.00445 | -0.03 | 47.618
0.5 | 0.2819 | 0.00442 | -0.0308 | 63.7783
1 | 0.3527 | 0.00443 | -0.0316 | 79.6163
1.5 | 0.4233 | 0.0045 | -0.0324 | 94.0667
2 | 0.4942 | 0.00455 | -0.0331 | 108.6154
2.5 | 0.565 | 0.00464 | -0.0337 | 121.7672
3 | 0.6354 | 0.00479 | -0.0342 | 132.6514
3.5 | 0.7032 | 0.0052 | -0.0343 | 135.2308
4 | 0.7641 | 0.00618 | -0.0334 | 123.6408
4.5 | 0.8245 | 0.00708 | -0.0322 | 116.4548
5 | 0.8823 | 0.00804 | -0.0304 | 109.7388
5.5 | 0.939 | 0.00893 | -0.0281 | 105.1512
6.5 | 1.0476 | 0.01055 | -0.022 | 99.2986
7 | 1.0974 | 0.0113 | -0.0178 | 97.115
7.5 | 1.1252 | 0.01229 | -0.0104 | 91.5541
8 | 1.1589 | 0.01361 | -0.0047 | 85.1506
8.5 | 1.191 | 0.01528 | 0.0007 | 77.945
9 | 1.2234 | 0.01734 | 0.0051 | 70.5536
10 | 1.2741 | 0.02352 | 0.0133 | 54.1709
10.5 | 1.2863 | 0.0277 | 0.0173 | 46.4368
11 | 1.2771 | 0.03357 | 0.0208 | 38.0429
11.5 | 1.2578 | 0.04075 | 0.0229 | 30.8663
12 | 1.2346 | 0.049 | 0.0234 | 25.1959
12.5 | 1.2088 | 0.05838 | 0.022 | 20.7057
13 | 1.1789 | 0.0692 | 0.0183 | 17.0361
13.5 | 1.1434 | 0.08187 | 0.0121 | 13.966
14 | 1.1116 | 0.0954 | 0.0042 | 11.652
14.5 | 1.0852 | 0.10926 | -0.0045 | 9.9323
15 | 1.062 | 0.12348 | -0.0138 | 8.6006
15.5 | 1.0428 | 0.13759 | -0.0231 | 7.579

## 81. Re 6M Mach 0.00 (1)
BIGFOIL.COM POLAR EXPORT
NACA64-314 a=0.0
NACA64-314 a=0.0 |  |  |  | Cl Max: | 1.301 | at alpha= | 12.5 | deg
JavaFoil+Calcfoil stall+Eppler ext transition |  |  |  | L/D Max: | 108.89 | at alpha= | 5 | deg
Re: | 6000000 |  |  | Cd Min: | 0.00492 | at alpha= | -1 | deg
Mach: | 0 |  |  | Cl=0 at alpha= | -1.4754 | deg
|  |  |  | @ Cl=0.1, Cd= | 0.004927
|  |  |  | @ Cl=0.4, Cd= | 0.0051005
|  |  |  | @ Cl=0.6, Cd= | 0.0059153
alpha (deg) | Cl | Cd | Cm | Cl/Cd
-17.5 | -0.714 | 0.13127 | -0.002 | -5.438
-17 | -0.735 | 0.12331 | -0.002 | -5.964
-16.5 | -0.756 | 0.11613 | -0.003 | -6.512
-16 | -0.775 | 0.10969 | -0.003 | -7.064
-15.5 | -0.792 | 0.10256 | -0.003 | -7.727
-15 | -0.808 | 0.09615 | -0.004 | -8.403
-14.5 | -0.824 | 0.08705 | -0.004 | -9.465
-14 | -0.831 | 0.08387 | -0.005 | -9.906
-13.5 | -0.871 | 0.05719 | -0.006 | -15.235
-13 | -0.959 | 0.02167 | -0.008 | -44.272
-12.5 | -0.98 | 0.01573 | -0.008 | -62.286
-12 | -0.979 | 0.01362 | -0.009 | -71.899
-11.5 | -0.969 | 0.01243 | -0.01 | -77.955
-11 | -0.951 | 0.01144 | -0.01 | -83.164
-10.5 | -0.929 | 0.011 | -0.011 | -84.499
-10 | -0.897 | 0.01058 | -0.011 | -84.801
-9.5 | -0.861 | 0.01002 | -0.012 | -85.946
-9 | -0.822 | 0.00968 | -0.012 | -84.858
-8.5 | -0.779 | 0.00927 | -0.013 | -84.083
-8 | -0.734 | 0.00897 | -0.014 | -81.798
-7.5 | -0.686 | 0.00873 | -0.014 | -78.66
-7 | -0.636 | 0.00843 | -0.015 | -75.477
-6.5 | -0.584 | 0.00821 | -0.015 | -71.163
-6 | -0.53 | 0.00796 | -0.016 | -66.531
-5.5 | -0.474 | 0.00771 | -0.016 | -61.45
-5 | -0.417 | 0.00753 | -0.017 | -55.386
-4.5 | -0.36 | 0.00734 | -0.018 | -48.976
-4 | -0.301 | 0.0072 | -0.018 | -41.816
-3.5 | -0.242 | 0.00706 | -0.019 | -34.307
-3 | -0.183 | 0.00693 | -0.019 | -26.399
-2.5 | -0.123 | 0.00678 | -0.02 | -18.157
-2 | -0.063 | 0.00665 | -0.02 | -9.474
-1.5 | -0.003 | 0.00493 | -0.021 | -0.552
-1 | 0.058 | 0.00492 | -0.022 | 11.754
-0.5 | 0.118 | 0.00493 | -0.022 | 24.002
0 | 0.179 | 0.00494 | -0.023 | 36.171
0.5 | 0.239 | 0.00498 | -0.023 | 48.054
1 | 0.3 | 0.005 | -0.024 | 59.946
1.5 | 0.359 | 0.00504 | -0.025 | 71.3
2 | 0.42 | 0.00513 | -0.025 | 81.852
2.5 | 0.48 | 0.00519 | -0.026 | 92.44
3 | 0.54 | 0.00551 | -0.027 | 97.941
3.5 | 0.599 | 0.00591 | -0.027 | 101.395
4 | 0.659 | 0.00623 | -0.028 | 105.675
4.5 | 0.717 | 0.0066 | -0.028 | 108.626
5 | 0.775 | 0.00712 | -0.029 | 108.89
5.5 | 0.832 | 0.00772 | -0.03 | 107.819
6 | 0.888 | 0.00859 | -0.03 | 103.402
6.5 | 0.938 | 0.00963 | -0.031 | 97.374
7 | 0.987 | 0.01014 | -0.031 | 97.374
7.5 | 1.035 | 0.01059 | -0.032 | 97.693
8 | 1.08 | 0.01107 | -0.032 | 97.617
8.5 | 1.123 | 0.01161 | -0.033 | 96.782
9 | 1.163 | 0.01223 | -0.033 | 95.096
9.5 | 1.198 | 0.01291 | -0.034 | 92.801
10 | 1.228 | 0.01371 | -0.034 | 89.551
10.5 | 1.253 | 0.01453 | -0.035 | 86.285
11 | 1.274 | 0.01547 | -0.035 | 82.345
11.5 | 1.29 | 0.01646 | -0.036 | 78.395
12 | 1.3 | 0.01768 | -0.036 | 73.559
12.5 | 1.301 | 0.01882 | -0.037 | 69.155
13 | 1.295 | 0.02035 | -0.037 | 63.661
13.5 | 1.285 | 0.02184 | -0.037 | 58.835
14 | 1.268 | 0.02378 | -0.038 | 53.311
14.5 | 1.245 | 0.02626 | -0.038 | 47.406
15 | 1.216 | 0.02934 | -0.038 | 41.455
15.5 | 1.187 | 0.03184 | -0.039 | 37.27
16 | 1.151 | 0.03567 | -0.039 | 32.272
16.5 | 1.109 | 0.04173 | -0.039 | 26.581
17 | 1.069 | 0.04711 | -0.039 | 22.685
17.5 | 1.025 | 0.05442 | -0.039 | 18.83

## 82. Re 6M Mach 0.00 (2)
BIGFOIL.COM POLAR EXPORT
NACA64-314 a=0.0
NACA64-314 a=0.0 |  |  |  | Cl Max: | 1.6697 | at alpha= | 20 | deg
XFOIL ncrit=9 |  |  |  | L/D Max: | 120.687 | at alpha= | 3 | deg
Re: | 6000000 |  |  | Cd Min: | 0.05991 | at alpha= | 20 | deg
Mach: | 0 |  |  | Cl=0 at alpha= | -1.5365 | deg
|  |  |  | @ Cl=0.1, Cd= | 0.0045346
|  |  |  | @ Cl=0.4, Cd= | 0.0041692
|  |  |  | @ Cl=0.6, Cd= | 0.0051251
alpha (deg) | Cl | Cd | Cm | Cl/Cd
-20 | -1.6248 | 0.03567 | -0.0507 | -45.5509
-19.5 | -1.6208 | 0.03165 | -0.0502 | -51.2101
-19 | -1.6116 | 0.02834 | -0.0492 | -56.8666
-18.5 | -1.5983 | 0.02561 | -0.0476 | -62.4092
-18 | -1.581 | 0.02337 | -0.0457 | -67.6508
-17.5 | -1.5607 | 0.02151 | -0.0434 | -72.557
-17 | -1.5385 | 0.01995 | -0.0407 | -77.1178
-16.5 | -1.5146 | 0.01865 | -0.0377 | -81.2118
-15.5 | -1.4748 | 0.01647 | -0.0284 | -89.5446
-15 | -1.4402 | 0.01564 | -0.0257 | -92.0844
-14.5 | -1.3997 | 0.01488 | -0.0239 | -94.0659
-14 | -1.3558 | 0.01422 | -0.0226 | -95.3446
-13.5 | -1.3098 | 0.0136 | -0.0215 | -96.3088
-13 | -1.262 | 0.01303 | -0.0206 | -96.8534
-12.5 | -1.2129 | 0.01251 | -0.02 | -96.9544
-12 | -1.1643 | 0.01184 | -0.0192 | -98.3361
-11.5 | -1.1142 | 0.01125 | -0.0187 | -99.04
-10.5 | -1.0092 | 0.01043 | -0.0182 | -96.7593
-10 | -0.9557 | 0.01004 | -0.0181 | -95.1892
-9.5 | -0.9017 | 0.00968 | -0.0181 | -93.1508
-9 | -0.8477 | 0.00928 | -0.0181 | -91.347
-8.5 | -0.7938 | 0.00881 | -0.018 | -90.1022
-8 | -0.7386 | 0.00848 | -0.0181 | -87.0991
-7.5 | -0.6827 | 0.0082 | -0.0183 | -83.2561
-7 | -0.6265 | 0.00794 | -0.0186 | -78.9043
-6.5 | -0.57 | 0.00772 | -0.0189 | -73.8342
-6 | -0.5136 | 0.00741 | -0.0192 | -69.3117
-5.5 | -0.4567 | 0.00716 | -0.0195 | -63.7849
-5 | -0.3994 | 0.00698 | -0.02 | -57.2206
-4.5 | -0.3417 | 0.00681 | -0.0205 | -50.1762
-4 | -0.2842 | 0.0066 | -0.0209 | -43.0606
-3.5 | -0.2263 | 0.00645 | -0.0214 | -35.0853
-3 | -0.1683 | 0.00628 | -0.022 | -26.7994
-2.5 | -0.1103 | 0.00614 | -0.0225 | -17.9642
-2 | -0.0525 | 0.00589 | -0.0231 | -8.9134
-0.5 | 0.1174 | 0.00438 | -0.0248 | 26.8037
0 | 0.1755 | 0.00421 | -0.0254 | 41.6865
0.5 | 0.2339 | 0.00405 | -0.0261 | 57.7531
1 | 0.2928 | 0.00407 | -0.0268 | 71.941
1.5 | 0.3518 | 0.00412 | -0.0276 | 85.3883
2 | 0.4106 | 0.00418 | -0.0283 | 98.2297
2.5 | 0.4691 | 0.00427 | -0.029 | 109.8595
3 | 0.5274 | 0.00437 | -0.0297 | 120.6865
3.5 | 0.5826 | 0.00493 | -0.0301 | 118.1744
4 | 0.637 | 0.00554 | -0.0303 | 114.9819
5 | 0.7451 | 0.00666 | -0.0307 | 111.8769
5.5 | 0.7982 | 0.00724 | -0.0307 | 110.2486
6 | 0.8516 | 0.00772 | -0.0308 | 110.3109
6.5 | 0.9038 | 0.00829 | -0.0306 | 109.0229
7 | 0.9565 | 0.00872 | -0.0306 | 109.6904
7.5 | 1.0092 | 0.00911 | -0.0305 | 110.7794
8 | 1.0615 | 0.0095 | -0.0303 | 111.7368
8.5 | 1.1122 | 0.00995 | -0.0299 | 111.7789
9 | 1.1627 | 0.01033 | -0.0295 | 112.5557
9.5 | 1.2104 | 0.01084 | -0.0287 | 111.6605
10 | 1.2569 | 0.01125 | -0.0276 | 111.7244
10.5 | 1.3022 | 0.01171 | -0.0264 | 111.2041
11 | 1.3448 | 0.01238 | -0.0249 | 108.6268
11.5 | 1.386 | 0.013 | -0.0231 | 106.6154
12 | 1.4137 | 0.0137 | -0.019 | 103.1898
12.5 | 1.4365 | 0.01468 | -0.0147 | 97.8542
13 | 1.4599 | 0.01592 | -0.0111 | 91.7023
13.5 | 1.4876 | 0.01714 | -0.0085 | 86.7911
14 | 1.5129 | 0.01862 | -0.006 | 81.2513
14.5 | 1.5376 | 0.02028 | -0.0038 | 75.8185
15 | 1.5591 | 0.02227 | -0.0017 | 70.009
15.5 | 1.5777 | 0.02459 | 0.0003 | 64.1602
16 | 1.5955 | 0.02711 | 0.002 | 58.8528
16.5 | 1.6135 | 0.02976 | 0.0033 | 54.2171
17 | 1.6287 | 0.03273 | 0.0044 | 49.7617
17.5 | 1.6406 | 0.03624 | 0.0052 | 45.2704
18 | 1.6501 | 0.04014 | 0.0057 | 41.1086
18.5 | 1.6564 | 0.04459 | 0.0059 | 37.1473
19 | 1.6639 | 0.04913 | 0.0055 | 33.8673
19.5 | 1.6688 | 0.05417 | 0.0048 | 30.8067
20 | 1.6697 | 0.05991 | 0.0036 | 27.8701

## 83. Re 6M Mach 0.10 (1)
BIGFOIL.COM POLAR EXPORT
NACA64-314 a=0.0
NACA64-314 a=0.0 |  |  |  | Cl Max: | 1.294 | at alpha= | 12 | deg
JavaFoil+Calcfoil stall+Eppler ext transition |  |  |  | L/D Max: | 108.988 | at alpha= | 5 | deg
Re: | 6000000 |  |  | Cd Min: | 0.00493 | at alpha= | -1.5 | deg
Mach: | 0.1 |  |  | Cl=0 at alpha= | -1.4754 | deg
|  |  |  | @ Cl=0.1, Cd= | 0.0049469
|  |  |  | @ Cl=0.4, Cd= | 0.0051184
|  |  |  | @ Cl=0.6, Cd= | 0.0059163
alpha (deg) | Cl | Cd | Cm | Cl/Cd
-17 | -0.694 | 0.12807 | -0.002 | -5.422
-16.5 | -0.718 | 0.11953 | -0.003 | -6.01
-16 | -0.741 | 0.11196 | -0.003 | -6.62
-15.5 | -0.762 | 0.10626 | -0.003 | -7.168
-15 | -0.781 | 0.09871 | -0.004 | -7.909
-14.5 | -0.797 | 0.09243 | -0.004 | -8.623
-14 | -0.81 | 0.08655 | -0.004 | -9.36
-13.5 | -0.827 | 0.07491 | -0.005 | -11.044
-13 | -0.912 | 0.03226 | -0.007 | -28.261
-12.5 | -0.954 | 0.01857 | -0.008 | -51.38
-12 | -0.97 | 0.01392 | -0.009 | -69.667
-11.5 | -0.962 | 0.01262 | -0.01 | -76.231
-11 | -0.946 | 0.0116 | -0.01 | -81.556
-10.5 | -0.927 | 0.01105 | -0.011 | -83.898
-10 | -0.896 | 0.01064 | -0.011 | -84.196
-9.5 | -0.861 | 0.01016 | -0.012 | -84.767
-9 | -0.822 | 0.00972 | -0.013 | -84.598
-8.5 | -0.781 | 0.00938 | -0.013 | -83.196
-8 | -0.736 | 0.00902 | -0.014 | -81.624
-7.5 | -0.689 | 0.00877 | -0.014 | -78.546
-7 | -0.639 | 0.00846 | -0.015 | -75.455
-6.5 | -0.586 | 0.00824 | -0.015 | -71.156
-6 | -0.532 | 0.00799 | -0.016 | -66.55
-5.5 | -0.476 | 0.00779 | -0.016 | -61.092
-5 | -0.419 | 0.00754 | -0.017 | -55.598
-4.5 | -0.361 | 0.0074 | -0.018 | -48.832
-4 | -0.303 | 0.00724 | -0.018 | -41.817
-3.5 | -0.244 | 0.00709 | -0.019 | -34.342
-3 | -0.184 | 0.00695 | -0.019 | -26.438
-2.5 | -0.124 | 0.0068 | -0.02 | -18.185
-2 | -0.063 | 0.00666 | -0.021 | -9.509
-1.5 | -0.003 | 0.00493 | -0.021 | -0.556
-1 | 0.058 | 0.00494 | -0.022 | 11.759
-0.5 | 0.119 | 0.00495 | -0.022 | 24.019
0 | 0.18 | 0.00494 | -0.023 | 36.401
0.5 | 0.241 | 0.00497 | -0.024 | 48.379
1 | 0.301 | 0.00499 | -0.024 | 60.361
1.5 | 0.361 | 0.00508 | -0.025 | 71.129
2 | 0.422 | 0.00514 | -0.025 | 82.004
2.5 | 0.482 | 0.00521 | -0.026 | 92.606
3 | 0.542 | 0.00552 | -0.027 | 98.26
3.5 | 0.602 | 0.00593 | -0.027 | 101.597
4 | 0.662 | 0.00625 | -0.028 | 105.826
4.5 | 0.721 | 0.00662 | -0.029 | 108.878
5 | 0.779 | 0.00714 | -0.029 | 108.988
5.5 | 0.836 | 0.0078 | -0.03 | 107.2
6 | 0.892 | 0.00871 | -0.03 | 102.469
6.5 | 0.942 | 0.00972 | -0.031 | 96.89
7 | 0.991 | 0.01021 | -0.031 | 97.046
7.5 | 1.039 | 0.01068 | -0.032 | 97.248
8 | 1.084 | 0.01121 | -0.032 | 96.648
8.5 | 1.126 | 0.01173 | -0.033 | 96.048
9 | 1.166 | 0.01241 | -0.033 | 93.968
9.5 | 1.2 | 0.01306 | -0.034 | 91.863
10 | 1.229 | 0.0139 | -0.034 | 88.422
10.5 | 1.253 | 0.01475 | -0.035 | 84.934
11 | 1.272 | 0.01574 | -0.035 | 80.796
11.5 | 1.286 | 0.0169 | -0.036 | 76.085
12 | 1.294 | 0.01802 | -0.036 | 71.82
12.5 | 1.291 | 0.01936 | -0.037 | 66.713
13 | 1.282 | 0.02096 | -0.037 | 61.164
13.5 | 1.267 | 0.02262 | -0.037 | 56.005
14 | 1.246 | 0.02447 | -0.038 | 50.926
14.5 | 1.218 | 0.02716 | -0.038 | 44.86
15 | 1.186 | 0.03022 | -0.038 | 39.233
15.5 | 1.148 | 0.03385 | -0.039 | 33.927
16 | 1.108 | 0.0378 | -0.039 | 29.312
16.5 | 1.053 | 0.04805 | -0.038 | 21.92
17 | 1.012 | 0.05224 | -0.038 | 19.366

## 84. Re 6M Mach 0.10 (2)
BIGFOIL.COM POLAR EXPORT
NACA64-314 a=0.0
NACA64-314 a=0.0 |  |  |  | Cl Max: | 1.6542 | at alpha= | 19 | deg
XFOIL ncrit=9 |  |  |  | L/D Max: | 121.187 | at alpha= | 3 | deg
Re: | 6000000 |  |  | Cd Min: | 0.06511 | at alpha= | 20 | deg
Mach: | 0.1 |  |  | Cl=0 at alpha= | -1.5433 | deg
|  |  |  | @ Cl=0.1, Cd= | 0.0045962
|  |  |  | @ Cl=0.4, Cd= | 0.0041688
|  |  |  | @ Cl=0.6, Cd= | 0.0050953
alpha (deg) | Cl | Cd | Cm | Cl/Cd
-20 | -1.5926 | 0.04137 | -0.0532 | -38.4965
-19.5 | -1.594 | 0.03635 | -0.0536 | -43.8514
-19 | -1.5926 | 0.03195 | -0.0532 | -49.8466
-18.5 | -1.5876 | 0.02821 | -0.052 | -56.2779
-18 | -1.5749 | 0.02536 | -0.0502 | -62.1017
-17.5 | -1.5577 | 0.02306 | -0.0479 | -67.5499
-17 | -1.5373 | 0.02116 | -0.0453 | -72.6512
-16.5 | -1.5145 | 0.01961 | -0.0424 | -77.231
-15.5 | -1.4697 | 0.01716 | -0.0343 | -85.6469
-14.5 | -1.4082 | 0.01538 | -0.0269 | -91.5605
-14 | -1.3651 | 0.01463 | -0.0252 | -93.3083
-13.5 | -1.3194 | 0.01395 | -0.0238 | -94.5806
-13 | -1.2717 | 0.01333 | -0.0226 | -95.4014
-12.5 | -1.2223 | 0.01276 | -0.0217 | -95.7915
-12 | -1.1721 | 0.01219 | -0.0209 | -96.1526
-11.5 | -1.1226 | 0.01147 | -0.0201 | -97.8727
-11 | -1.0705 | 0.01097 | -0.0196 | -97.5843
-10.5 | -1.0168 | 0.01058 | -0.0193 | -96.1059
-10 | -0.9629 | 0.01016 | -0.0191 | -94.7736
-9.5 | -0.9084 | 0.00978 | -0.0189 | -92.8834
-9 | -0.8533 | 0.00944 | -0.0189 | -90.3919
-8.5 | -0.7994 | 0.0089 | -0.0186 | -89.8202
-8 | -0.7438 | 0.00854 | -0.0186 | -87.096
-7.5 | -0.6875 | 0.00825 | -0.0188 | -83.3333
-7 | -0.6308 | 0.00798 | -0.019 | -79.0476
-6.5 | -0.5738 | 0.00775 | -0.0193 | -74.0387
-6 | -0.5169 | 0.00746 | -0.0195 | -69.2895
-5.5 | -0.4596 | 0.00719 | -0.0198 | -63.9221
-5 | -0.4019 | 0.007 | -0.0202 | -57.4143
-4.5 | -0.3438 | 0.00682 | -0.0207 | -50.4106
-4 | -0.2859 | 0.00662 | -0.0211 | -43.1873
-3.5 | -0.2276 | 0.00646 | -0.0216 | -35.2322
-3 | -0.1693 | 0.00629 | -0.0221 | -26.9157
-2.5 | -0.1109 | 0.00615 | -0.0227 | -18.0325
-2 | -0.0527 | 0.00591 | -0.0232 | -8.9171
-1.5 | 0.005 | 0.00559 | -0.0238 | 0.89445
-1 | 0.0618 | 0.00505 | -0.0243 | 12.2376
-0.5 | 0.1182 | 0.00438 | -0.0249 | 26.9863
0 | 0.1767 | 0.00421 | -0.0256 | 41.9715
0.5 | 0.2354 | 0.00406 | -0.0263 | 57.9803
1 | 0.2947 | 0.00408 | -0.027 | 72.2304
1.5 | 0.354 | 0.00413 | -0.0277 | 85.7143
2 | 0.4132 | 0.00418 | -0.0285 | 98.8517
2.5 | 0.4721 | 0.00428 | -0.0292 | 110.3037
3 | 0.5308 | 0.00438 | -0.0298 | 121.1872
3.5 | 0.5863 | 0.00494 | -0.0302 | 118.6842
4 | 0.641 | 0.00556 | -0.0305 | 115.2878
4.5 | 0.6958 | 0.0061 | -0.0307 | 114.0656
5 | 0.7496 | 0.0067 | -0.0308 | 111.8806
5.5 | 0.8031 | 0.00728 | -0.0308 | 110.3159
6 | 0.8566 | 0.00779 | -0.0307 | 109.9615
6.5 | 0.9092 | 0.00834 | -0.0305 | 109.0168
7 | 0.9622 | 0.00879 | -0.0304 | 109.4653
7.5 | 1.0152 | 0.00919 | -0.0302 | 110.4679
8 | 1.0679 | 0.00957 | -0.03 | 111.5883
8.5 | 1.1188 | 0.01003 | -0.0296 | 111.5454
9 | 1.1695 | 0.01043 | -0.029 | 112.1285
9.5 | 1.2171 | 0.01095 | -0.028 | 111.1507
10 | 1.2635 | 0.01138 | -0.0267 | 111.0281
10.5 | 1.3083 | 0.01188 | -0.0253 | 110.1263
11 | 1.3508 | 0.01255 | -0.0236 | 107.6335
11.5 | 1.3889 | 0.0132 | -0.0211 | 105.2197
12 | 1.412 | 0.01401 | -0.0162 | 100.7852
12.5 | 1.436 | 0.01512 | -0.0122 | 94.9735
13 | 1.4609 | 0.01642 | -0.0089 | 88.9708
13.5 | 1.4885 | 0.01776 | -0.0063 | 83.8119
14 | 1.5133 | 0.01939 | -0.0038 | 78.0454
14.5 | 1.5371 | 0.02123 | -0.0016 | 72.4023
15 | 1.5569 | 0.02346 | 0.0006 | 66.364
15.5 | 1.5747 | 0.026 | 0.0025 | 60.5654
16 | 1.5942 | 0.02853 | 0.004 | 55.878
16.5 | 1.6107 | 0.03144 | 0.0053 | 51.2309
17 | 1.623 | 0.03486 | 0.0064 | 46.5577
17.5 | 1.6319 | 0.03883 | 0.0071 | 42.0268
18 | 1.6401 | 0.04314 | 0.0074 | 38.0181
18.5 | 1.6485 | 0.04758 | 0.0073 | 34.6469
19 | 1.6542 | 0.05258 | 0.0067 | 31.4606
19.5 | 1.6523 | 0.05865 | 0.0056 | 28.1722
20 | 1.6499 | 0.06511 | 0.004 | 25.3402

## 85. Re 6M Mach 0.25 (1)
BIGFOIL.COM POLAR EXPORT
NACA64-314 a=0.0
NACA64-314 a=0.0 |  |  |  | Cl Max: | 1.249 | at alpha= | 11 | deg
JavaFoil+Calcfoil stall+Eppler ext transition |  |  |  | L/D Max: | 108.384 | at alpha= | 5 | deg
Re: | 6000000 |  |  | Cd Min: | 0.00496 | at alpha= | -0.5 | deg
Mach: | 0.25 |  |  | Cl=0 at alpha= | -1.4762 | deg
|  |  |  | @ Cl=0.1, Cd= | 0.0049635
|  |  |  | @ Cl=0.4, Cd= | 0.0051421
|  |  |  | @ Cl=0.6, Cd= | 0.0059511
alpha (deg) | Cl | Cd | Cm | Cl/Cd
-16 | -0.438 | 0.14399 | -0.003 | -3.045
-15.5 | -0.498 | 0.12807 | -0.003 | -3.886
-15 | -0.552 | 0.11365 | -0.003 | -4.859
-14.5 | -0.602 | 0.10761 | -0.003 | -5.592
-14 | -0.646 | 0.09997 | -0.004 | -6.46
-13.5 | -0.684 | 0.09094 | -0.004 | -7.523
-13 | -0.715 | 0.08526 | -0.005 | -8.39
-12.5 | -0.737 | 0.07851 | -0.005 | -9.391
-12 | -0.75 | 0.07234 | -0.006 | -10.372
-11.5 | -0.772 | 0.05732 | -0.007 | -13.461
-11 | -0.896 | 0.01346 | -0.01 | -66.537
-10.5 | -0.89 | 0.01217 | -0.011 | -73.103
-10 | -0.874 | 0.0114 | -0.012 | -76.681
-9.5 | -0.855 | 0.01071 | -0.012 | -79.78
-9 | -0.823 | 0.01028 | -0.013 | -80
-8.5 | -0.786 | 0.0098 | -0.013 | -80.19
-8 | -0.744 | 0.00939 | -0.014 | -79.287
-7.5 | -0.699 | 0.00904 | -0.015 | -77.304
-7 | -0.65 | 0.00876 | -0.015 | -74.256
-6.5 | -0.598 | 0.00848 | -0.016 | -70.56
-6 | -0.544 | 0.00821 | -0.016 | -66.206
-5.5 | -0.487 | 0.00791 | -0.017 | -61.619
-5 | -0.429 | 0.00771 | -0.018 | -55.694
-4.5 | -0.37 | 0.00752 | -0.018 | -49.296
-4 | -0.311 | 0.00732 | -0.019 | -42.437
-3.5 | -0.25 | 0.00717 | -0.019 | -34.86
-3 | -0.189 | 0.007 | -0.02 | -26.973
-2.5 | -0.127 | 0.00687 | -0.021 | -18.498
-2 | -0.065 | 0.00671 | -0.021 | -9.693
-1.5 | -0.003 | 0.00497 | -0.022 | -0.567
-1 | 0.06 | 0.00497 | -0.022 | 11.997
-0.5 | 0.122 | 0.00496 | -0.023 | 24.651
0 | 0.185 | 0.00497 | -0.024 | 37.177
0.5 | 0.247 | 0.00499 | -0.024 | 49.531
1 | 0.31 | 0.00503 | -0.025 | 61.571
1.5 | 0.371 | 0.0051 | -0.026 | 72.834
2 | 0.433 | 0.00519 | -0.026 | 83.557
2.5 | 0.495 | 0.00527 | -0.027 | 94.01
3 | 0.557 | 0.00575 | -0.027 | 96.847
3.5 | 0.619 | 0.00604 | -0.028 | 102.509
4 | 0.68 | 0.0064 | -0.029 | 106.262
4.5 | 0.74 | 0.00684 | -0.029 | 108.129
5 | 0.799 | 0.00738 | -0.03 | 108.384
5.5 | 0.858 | 0.00818 | -0.031 | 104.932
6 | 0.913 | 0.00856 | -0.031 | 106.641
6.5 | 0.961 | 0.01014 | -0.032 | 94.787
7 | 1.011 | 0.01071 | -0.032 | 94.333
7.5 | 1.058 | 0.01123 | -0.033 | 94.203
8 | 1.101 | 0.01185 | -0.033 | 92.902
8.5 | 1.142 | 0.01248 | -0.034 | 91.467
9 | 1.178 | 0.01323 | -0.034 | 89.019
9.5 | 1.206 | 0.01415 | -0.035 | 85.227
10 | 1.228 | 0.01508 | -0.035 | 81.416
10.5 | 1.242 | 0.01617 | -0.036 | 76.82
11 | 1.249 | 0.0174 | -0.036 | 71.75
11.5 | 1.247 | 0.01871 | -0.037 | 66.677
12 | 1.236 | 0.02031 | -0.037 | 60.855
12.5 | 1.208 | 0.02221 | -0.037 | 54.401
13 | 1.168 | 0.02509 | -0.038 | 46.531
13.5 | 1.117 | 0.02796 | -0.038 | 39.965
14 | 1.054 | 0.03241 | -0.038 | 32.532
14.5 | 0.973 | 0.04189 | -0.037 | 23.219
15 | 0.876 | 0.0592 | -0.036 | 14.793
15.5 | 0.742 | 0.10989 | -0.026 | 6.751
16 | 0.666 | 0.12237 | -0.024 | 5.439

## 86. Re 6M Mach 0.25 (2)
BIGFOIL.COM POLAR EXPORT
NACA64-314 a=0.0
NACA64-314 a=0.0 |  |  |  | Cl Max: | 1.5861 | at alpha= | 17 | deg
XFOIL ncrit=9 |  |  |  | L/D Max: | 124.389 | at alpha= | 3 | deg
Re: | 6000000 |  |  | Cd Min: | 0.21308 | at alpha= | -20 | deg
Mach: | 0.25 |  |  | Cl=0 at alpha= | -1.5511 | deg
|  |  |  | @ Cl=0.1, Cd= | 0.004691
|  |  |  | @ Cl=0.4, Cd= | 0.0041972
|  |  |  | @ Cl=0.6, Cd= | 0.0049378
alpha (deg) | Cl | Cd | Cm | Cl/Cd
-20 | -0.7714 | 0.21308 | 0.049 | -3.6202
-19.5 | -0.7798 | 0.19836 | 0.0406 | -3.9312
-19 | -1.3058 | 0.08074 | -0.0427 | -16.1729
-18.5 | -1.3671 | 0.06367 | -0.0548 | -21.4717
-18 | -1.4065 | 0.05193 | -0.0616 | -27.0845
-17.5 | -1.4333 | 0.04305 | -0.065 | -33.2938
-17 | -1.4485 | 0.03626 | -0.066 | -39.9476
-16.5 | -1.4538 | 0.03098 | -0.0652 | -46.927
-16 | -1.4532 | 0.0267 | -0.063 | -54.427
-15 | -1.4196 | 0.02135 | -0.0566 | -66.4918
-14.5 | -1.4031 | 0.01964 | -0.0511 | -71.4409
-14 | -1.3841 | 0.01813 | -0.0452 | -76.3431
-13.5 | -1.3585 | 0.01677 | -0.0395 | -81.0078
-13 | -1.315 | 0.01572 | -0.0363 | -83.6514
-12.5 | -1.2675 | 0.01477 | -0.0336 | -85.8158
-12 | -1.2173 | 0.01391 | -0.0313 | -87.5126
-11.5 | -1.1646 | 0.01316 | -0.0294 | -88.4954
-11 | -1.1128 | 0.01227 | -0.0275 | -90.6927
-10.5 | -1.0579 | 0.01161 | -0.0261 | -91.1197
-10 | -1.0018 | 0.01102 | -0.025 | -90.9074
-9.5 | -0.945 | 0.01047 | -0.024 | -90.2579
-9 | -0.8874 | 0.01 | -0.0232 | -88.74
-8.5 | -0.8292 | 0.00957 | -0.0226 | -86.6458
-8 | -0.7725 | 0.00896 | -0.0219 | -86.2165
-7.5 | -0.7138 | 0.00857 | -0.0216 | -83.2905
-7 | -0.6545 | 0.00824 | -0.0214 | -79.4296
-6.5 | -0.595 | 0.00794 | -0.0213 | -74.937
-6 | -0.5352 | 0.00769 | -0.0213 | -69.5969
-5.5 | -0.4758 | 0.00735 | -0.0214 | -64.7347
-5 | -0.4158 | 0.0071 | -0.0216 | -58.5634
-4.5 | -0.3556 | 0.00692 | -0.0219 | -51.3873
-4 | -0.2952 | 0.00672 | -0.0222 | -43.9286
-3.5 | -0.2349 | 0.00652 | -0.0226 | -36.0276
-3 | -0.1743 | 0.00637 | -0.0231 | -27.3626
-2.5 | -0.1138 | 0.00621 | -0.0236 | -18.3253
-2 | -0.0536 | 0.006 | -0.0241 | -8.9333
-1.5 | 0.0061 | 0.00567 | -0.0246 | 1.0758
-1 | 0.0647 | 0.00513 | -0.0252 | 12.6121
-0.5 | 0.1226 | 0.00441 | -0.0257 | 27.8005
0 | 0.1831 | 0.00422 | -0.0264 | 43.3886
0.5 | 0.2439 | 0.0041 | -0.0271 | 59.4878
1 | 0.3053 | 0.00412 | -0.0279 | 74.1019
1.5 | 0.3666 | 0.00417 | -0.0286 | 87.9137
2 | 0.4279 | 0.00422 | -0.0293 | 101.3981
2.5 | 0.4888 | 0.00432 | -0.03 | 113.1481
3 | 0.5498 | 0.00442 | -0.0307 | 124.3891
3.5 | 0.607 | 0.00501 | -0.031 | 121.1577
4 | 0.6633 | 0.00567 | -0.0311 | 116.9841
4.5 | 0.7195 | 0.00628 | -0.0312 | 114.5701
5 | 0.7749 | 0.00691 | -0.031 | 112.1418
5.5 | 0.8299 | 0.00752 | -0.0308 | 110.359
6 | 0.8846 | 0.00811 | -0.0304 | 109.0752
6.5 | 0.9387 | 0.00867 | -0.0299 | 108.2699
7 | 0.9938 | 0.00911 | -0.0295 | 109.0889
7.5 | 1.0483 | 0.00955 | -0.0289 | 109.7696
8 | 1.1016 | 0.01004 | -0.028 | 109.7211
8.5 | 1.1543 | 0.0105 | -0.027 | 109.9333
9 | 1.2036 | 0.01107 | -0.0255 | 108.7263
9.5 | 1.2518 | 0.01159 | -0.0237 | 108.0069
10 | 1.2926 | 0.01219 | -0.0206 | 106.0377
10.5 | 1.3309 | 0.01285 | -0.0172 | 103.572
11 | 1.3569 | 0.01374 | -0.0121 | 98.7555
11.5 | 1.3848 | 0.01491 | -0.008 | 92.8773
12 | 1.4099 | 0.01647 | -0.0041 | 85.6041
12.5 | 1.4372 | 0.01814 | -0.0009 | 79.2282
13 | 1.465 | 0.01994 | 0.0018 | 73.4704
13.5 | 1.4893 | 0.02212 | 0.0045 | 67.3282
14 | 1.509 | 0.02476 | 0.007 | 60.9451
14.5 | 1.5298 | 0.0275 | 0.0092 | 55.6291
15 | 1.5478 | 0.03061 | 0.011 | 50.5652
15.5 | 1.5604 | 0.03434 | 0.0126 | 45.4397
16 | 1.5708 | 0.03855 | 0.0137 | 40.7471
16.5 | 1.5803 | 0.0431 | 0.0143 | 36.6659
17 | 1.5861 | 0.04825 | 0.0145 | 32.8725
17.5 | 1.5847 | 0.0545 | 0.0139 | 29.0771
18 | 1.5811 | 0.06133 | 0.0127 | 25.7802
18.5 | 1.5758 | 0.06874 | 0.0107 | 22.9241
19 | 1.566 | 0.07715 | 0.0078 | 20.2981
19.5 | 1.5487 | 0.08702 | 0.0037 | 17.7971
20 | 1.5294 | 0.09773 | -0.0015 | 15.6492

## 87. Re 6M Mach 0.50 (1)
BIGFOIL.COM POLAR EXPORT
NACA64-314 a=0.0
NACA64-314 a=0.0 |  |  |  | Cl Max: | 1.199 | at alpha= | 20 | deg
JavaFoil+Calcfoil stall+Eppler ext transition |  |  |  | L/D Max: | 108.229 | at alpha= | 4.5 | deg
Re: | 6000000 |  |  | Cd Min: | 0.00506 | at alpha= | -1.5 | deg
Mach: | 0.5 |  |  | Cl=0 at alpha= | -1.4786 | deg
|  |  |  | @ Cl=0.1, Cd= | 0.0050889
|  |  |  | @ Cl=0.4, Cd= | 0.0052726
|  |  |  | @ Cl=0.6, Cd= | 0.0060504
alpha (deg) | Cl | Cd | Cm | Cl/Cd
-20 | -1.022 | 0.15437 | -0.001 | -6.619
-19.5 | -0.994 | 0.15054 | -0.002 | -6.6
-19 | -0.966 | 0.14487 | -0.002 | -6.672
-18.5 | -0.941 | 0.14845 | -0.002 | -6.337
-18 | -0.914 | 0.13931 | -0.002 | -6.562
-17.5 | -0.885 | 0.13437 | -0.003 | -6.585
-17 | -0.857 | 0.1307 | -0.003 | -6.556
-16.5 | -0.83 | 0.12657 | -0.003 | -6.556
-16 | -0.803 | 0.12024 | -0.003 | -6.677
-15.5 | -0.776 | 0.11698 | -0.004 | -6.637
-15 | -0.748 | 0.11097 | -0.004 | -6.743
-14.5 | -0.72 | 0.10413 | -0.004 | -6.915
-14 | -0.693 | 0.09499 | -0.004 | -7.299
-13.5 | -0.666 | 0.09035 | -0.005 | -7.368
-13 | -0.638 | 0.09951 | -0.005 | -6.414
-12.5 | -0.61 | 0.09196 | -0.005 | -6.638
-12 | -0.583 | 0.08338 | -0.005 | -6.994
-11.5 | -0.556 | 0.07488 | -0.006 | -7.428
-11 | -0.53 | 0.06857 | -0.006 | -7.727
-10.5 | -0.504 | 0.0627 | -0.007 | -8.041
-10 | -0.473 | 0.06701 | -0.007 | -7.057
-9.5 | -0.445 | 0.06754 | -0.007 | -6.582
-9 | -0.417 | 0.05932 | -0.007 | -7.035
-8.5 | -0.391 | 0.05376 | -0.008 | -7.267
-8 | -0.437 | 0.01252 | -0.015 | -34.889
-7.5 | -0.507 | 0.04723 | -0.008 | -10.744
-7 | -0.65 | 0.01038 | -0.017 | -62.66
-6.5 | -0.625 | 0.00973 | -0.018 | -64.204
-6 | -0.581 | 0.00922 | -0.018 | -62.976
-5.5 | -0.528 | 0.00876 | -0.019 | -60.336
-5 | -0.47 | 0.00843 | -0.02 | -55.804
-4.5 | -0.408 | 0.00808 | -0.02 | -50.534
-4 | -0.344 | 0.00784 | -0.021 | -43.859
-3.5 | -0.278 | 0.00758 | -0.022 | -36.672
-3 | -0.21 | 0.00736 | -0.022 | -28.549
-2.5 | -0.142 | 0.00719 | -0.023 | -19.712
-2 | -0.073 | 0.00701 | -0.024 | -10.361
-1.5 | -0.003 | 0.00506 | -0.024 | -0.621
-1 | 0.067 | 0.00507 | -0.025 | 13.16
-0.5 | 0.137 | 0.00511 | -0.026 | 26.707
0 | 0.206 | 0.00511 | -0.026 | 40.388
0.5 | 0.276 | 0.00513 | -0.027 | 53.871
1 | 0.346 | 0.00521 | -0.028 | 66.433
1.5 | 0.415 | 0.00529 | -0.029 | 78.436
2 | 0.484 | 0.00541 | -0.029 | 89.514
2.5 | 0.553 | 0.00556 | -0.03 | 99.523
3 | 0.622 | 0.00628 | -0.031 | 99.071
3.5 | 0.691 | 0.00666 | -0.031 | 103.701
4 | 0.758 | 0.0072 | -0.032 | 105.235
4.5 | 0.823 | 0.0076 | -0.033 | 108.229
5 | 0.881 | 0.00875 | -0.033 | 100.678
5.5 | 0.938 | 0.01 | -0.034 | 93.744
6 | 0.99 | 0.01172 | -0.034 | 84.487
6.5 | 1.038 | 0.0126 | -0.035 | 82.441
7 | 1.079 | 0.01352 | -0.035 | 79.844
7.5 | 1.109 | 0.01453 | -0.036 | 76.308
8 | 1.12 | 0.01595 | -0.036 | 70.193
8.5 | 1.098 | 0.01767 | -0.037 | 62.131
9 | 0.98 | 0.02034 | -0.037 | 48.189
9.5 | 0.615 | 0.05978 | -0.025 | 10.284
10 | 0.744 | 0.02315 | -0.038 | 32.148
10.5 | 0.768 | 0.02681 | -0.038 | 28.654
11 | 0.687 | 0.07705 | -0.022 | 8.918
11.5 | 0.831 | 0.02822 | -0.04 | 29.433
12 | 0.848 | 0.03444 | -0.039 | 24.622
12.5 | 0.767 | 0.09102 | -0.023 | 8.429
13 | 0.798 | 0.09684 | -0.025 | 8.24
13.5 | 0.821 | 0.09585 | -0.024 | 8.566
14 | 0.851 | 0.10224 | -0.026 | 8.325
14.5 | 0.889 | 0.10317 | -0.03 | 8.616
15 | 0.901 | 0.1117 | -0.026 | 8.07
15.5 | 0.93 | 0.11831 | -0.027 | 7.861
16 | 0.968 | 0.11871 | -0.031 | 8.153
16.5 | 0.983 | 0.12309 | -0.028 | 7.989
17 | 1.013 | 0.12848 | -0.03 | 7.885
17.5 | 1.053 | 0.12627 | -0.033 | 8.335
18 | 1.082 | 0.13427 | -0.035 | 8.06
18.5 | 1.092 | 0.14255 | -0.031 | 7.658
19 | 1.123 | 0.14382 | -0.033 | 7.807
19.5 | 1.17 | 0.13822 | -0.037 | 8.464
20 | 1.199 | 0.14341 | -0.038 | 8.364

## 88. Re 6M Mach 0.50 (2)
BIGFOIL.COM POLAR EXPORT
NACA64-314 a=0.0
NACA64-314 a=0.0 |  |  |  | Cl Max: | 1.3063 | at alpha= | 10.5 | deg
XFOIL ncrit=9 |  |  |  | L/D Max: | 135.586 | at alpha= | 3 | deg
Re: | 6000000 |  |  | Cd Min: | 0.25801 | at alpha= | -20 | deg
Mach: | 0.5 |  |  | Cl=0 at alpha= | -1.5849 | deg
|  |  |  | @ Cl=0.1, Cd= | 0.005187
|  |  |  | @ Cl=0.4, Cd= | 0.0043232
|  |  |  | @ Cl=0.6, Cd= | 0.0045979
alpha (deg) | Cl | Cd | Cm | Cl/Cd
-20 | -0.7841 | 0.25801 | 0.0696 | -3.039
-19.5 | -0.763 | 0.24913 | 0.0641 | -3.0627
-19 | -0.7426 | 0.23995 | 0.0586 | -3.0948
-18.5 | -0.7248 | 0.22965 | 0.0528 | -3.1561
-18 | -0.7053 | 0.22048 | 0.0472 | -3.1989
-16.5 | -0.652 | 0.19374 | 0.0318 | -3.3653
-15.5 | -0.6198 | 0.17541 | 0.0212 | -3.5334
-14.5 | -0.5847 | 0.15827 | 0.0109 | -3.6943
-14 | -0.5777 | 0.14714 | 0.0045 | -3.9262
-13.5 | -0.5636 | 0.13833 | -0.0009 | -4.0743
-13 | -0.5515 | 0.12918 | -0.0063 | -4.2692
-12.5 | -0.5494 | 0.11825 | -0.0129 | -4.6461
-12 | -0.5608 | 0.10526 | -0.021 | -5.3278
-11.5 | -0.5824 | 0.09139 | -0.0303 | -6.3727
-11 | -0.595 | 0.07949 | -0.0385 | -7.4852
-10.5 | -0.6136 | 0.06467 | -0.05 | -9.4882
-10 | -0.6532 | 0.05088 | -0.0608 | -12.8381
-9.5 | -0.6855 | 0.04175 | -0.0652 | -16.4192
-9 | -0.7163 | 0.03478 | -0.0648 | -20.5952
-8.5 | -0.7517 | 0.02916 | -0.0586 | -25.7785
-8 | -0.7752 | 0.02276 | -0.0508 | -34.0598
-7.5 | -0.7825 | 0.01491 | -0.0437 | -52.4816
-7 | -0.7401 | 0.01154 | -0.0386 | -64.1334
-6.5 | -0.6805 | 0.01 | -0.0349 | -68.05
-6 | -0.6153 | 0.00903 | -0.0323 | -68.1395
-5.5 | -0.5468 | 0.00839 | -0.0304 | -65.1728
-5 | -0.4773 | 0.00787 | -0.0291 | -60.648
-4.5 | -0.4076 | 0.00744 | -0.0282 | -54.7849
-4 | -0.3372 | 0.00715 | -0.0278 | -47.1608
-3.5 | -0.2667 | 0.00692 | -0.0276 | -38.5405
-3 | -0.1969 | 0.00667 | -0.0276 | -29.5202
-2.5 | -0.1268 | 0.00649 | -0.0278 | -19.5378
-2 | -0.0572 | 0.00631 | -0.0281 | -9.065
-1.5 | 0.0117 | 0.00603 | -0.0286 | 1.9403
-1 | 0.0789 | 0.00552 | -0.029 | 14.2935
-0.5 | 0.1429 | 0.00451 | -0.0293 | 31.6851
0 | 0.2123 | 0.00435 | -0.0301 | 48.8046
0.5 | 0.2825 | 0.00427 | -0.0309 | 66.1593
1 | 0.3531 | 0.00431 | -0.0317 | 81.9258
1.5 | 0.4241 | 0.00433 | -0.0325 | 97.9446
2 | 0.4949 | 0.0044 | -0.0332 | 112.4773
2.5 | 0.5657 | 0.00451 | -0.0339 | 125.4324
3 | 0.6359 | 0.00469 | -0.0343 | 135.5864
3.5 | 0.7012 | 0.00534 | -0.0341 | 131.3109
4 | 0.7631 | 0.00623 | -0.0333 | 122.488
4.5 | 0.8246 | 0.00705 | -0.0322 | 116.9645
5.5 | 0.9411 | 0.0088 | -0.0284 | 106.9432
6 | 0.9977 | 0.00959 | -0.0258 | 104.0355
6.5 | 1.0551 | 0.01023 | -0.0229 | 103.1378
7 | 1.1091 | 0.01091 | -0.0193 | 101.659
7.5 | 1.1428 | 0.01176 | -0.0125 | 97.1769
8 | 1.1758 | 0.01296 | -0.0063 | 90.7253
8.5 | 1.2067 | 0.01461 | -0.0006 | 82.5941
9 | 1.2385 | 0.01645 | 0.0048 | 75.2888
10 | 1.2973 | 0.02205 | 0.0128 | 58.8345
10.5 | 1.3063 | 0.02634 | 0.0172 | 49.5938
11 | 1.2955 | 0.0322 | 0.021 | 40.2329
11.5 | 1.2753 | 0.03932 | 0.0235 | 32.4339
12 | 1.2522 | 0.04742 | 0.0243 | 26.4066
12.5 | 1.2198 | 0.05719 | 0.0228 | 21.3289
13 | 1.1868 | 0.06818 | 0.0191 | 17.4069
13.5 | 1.1543 | 0.0804 | 0.0133 | 14.357
14 | 1.1228 | 0.09377 | 0.0056 | 11.974
14.5 | 1.0967 | 0.10747 | -0.0029 | 10.2047
15 | 1.0746 | 0.12146 | -0.012 | 8.8474
15.5 | 1.0562 | 0.13536 | -0.0212 | 7.8029

## 89. Re 7M Mach 0.00 (1)
BIGFOIL.COM POLAR EXPORT
NACA64-314 a=0.0
NACA64-314 a=0.0 |  |  |  | Cl Max: | 1.303 | at alpha= | 12.5 | deg
JavaFoil+Calcfoil stall+Eppler ext transition |  |  |  | L/D Max: | 107.856 | at alpha= | 5 | deg
Re: | 7000000 |  |  | Cd Min: | 0.00484 | at alpha= | -0.5 | deg
Mach: | 0 |  |  | Cl=0 at alpha= | -1.4754 | deg
|  |  |  | @ Cl=0.1, Cd= | 0.004846
|  |  |  | @ Cl=0.4, Cd= | 0.0050403
|  |  |  | @ Cl=0.6, Cd= | 0.0059852
alpha (deg) | Cl | Cd | Cm | Cl/Cd
-17.5 | -0.714 | 0.13174 | -0.002 | -5.421
-17 | -0.736 | 0.12231 | -0.002 | -6.02
-16.5 | -0.756 | 0.11556 | -0.003 | -6.546
-16 | -0.776 | 0.10791 | -0.003 | -7.191
-15.5 | -0.793 | 0.10207 | -0.003 | -7.77
-15 | -0.809 | 0.0954 | -0.004 | -8.475
-14.5 | -0.823 | 0.08791 | -0.004 | -9.361
-14 | -0.835 | 0.0808 | -0.005 | -10.329
-13.5 | -0.941 | 0.02727 | -0.007 | -34.507
-13 | -0.972 | 0.01851 | -0.008 | -52.539
-12.5 | -0.981 | 0.01531 | -0.008 | -64.109
-12 | -0.981 | 0.01327 | -0.009 | -73.927
-11.5 | -0.971 | 0.01216 | -0.01 | -79.831
-11 | -0.953 | 0.01023 | -0.01 | -93.189
-10.5 | -0.929 | 0.0106 | -0.011 | -87.682
-10 | -0.897 | 0.01024 | -0.011 | -87.556
-9.5 | -0.861 | 0.00976 | -0.012 | -88.178
-9 | -0.822 | 0.00944 | -0.012 | -87.028
-8.5 | -0.779 | 0.00904 | -0.013 | -86.183
-8 | -0.734 | 0.00876 | -0.014 | -83.777
-7.5 | -0.686 | 0.00852 | -0.014 | -80.555
-7 | -0.636 | 0.00825 | -0.015 | -77.116
-6.5 | -0.584 | 0.00804 | -0.015 | -72.631
-6 | -0.53 | 0.00778 | -0.016 | -68.091
-5.5 | -0.474 | 0.00754 | -0.016 | -62.811
-5 | -0.417 | 0.00739 | -0.017 | -56.444
-4.5 | -0.36 | 0.00723 | -0.018 | -49.701
-4 | -0.301 | 0.00707 | -0.018 | -42.627
-3.5 | -0.242 | 0.00692 | -0.019 | -35.011
-3 | -0.183 | 0.00679 | -0.019 | -26.934
-2.5 | -0.123 | 0.00664 | -0.02 | -18.529
-2 | -0.063 | 0.00651 | -0.02 | -9.675
-1.5 | -0.003 | 0.00485 | -0.021 | -0.562
-1 | 0.058 | 0.00486 | -0.022 | 11.896
-0.5 | 0.118 | 0.00484 | -0.022 | 24.415
0 | 0.179 | 0.00486 | -0.023 | 36.827
0.5 | 0.239 | 0.00487 | -0.023 | 49.144
1 | 0.3 | 0.00493 | -0.024 | 60.783
1.5 | 0.359 | 0.005 | -0.025 | 71.829
2 | 0.42 | 0.00506 | -0.025 | 82.858
2.5 | 0.48 | 0.0053 | -0.026 | 90.528
3 | 0.54 | 0.00571 | -0.027 | 94.555
3.5 | 0.599 | 0.00598 | -0.027 | 100.175
4 | 0.659 | 0.00629 | -0.028 | 104.643
4.5 | 0.717 | 0.00669 | -0.028 | 107.258
5 | 0.775 | 0.00718 | -0.029 | 107.856
5.5 | 0.832 | 0.00793 | -0.03 | 104.919
6 | 0.888 | 0.00853 | -0.03 | 104.052
6.5 | 0.939 | 0.00908 | -0.031 | 103.432
7 | 0.989 | 0.00989 | -0.031 | 99.911
7.5 | 1.036 | 0.01033 | -0.032 | 100.303
8 | 1.082 | 0.0108 | -0.032 | 100.226
8.5 | 1.125 | 0.0113 | -0.033 | 99.597
9 | 1.165 | 0.01189 | -0.033 | 97.999
9.5 | 1.2 | 0.01255 | -0.034 | 95.623
10 | 1.23 | 0.01331 | -0.034 | 92.402
10.5 | 1.255 | 0.0141 | -0.035 | 89.053
11 | 1.276 | 0.01499 | -0.035 | 85.145
11.5 | 1.292 | 0.01594 | -0.036 | 81.069
12 | 1.302 | 0.0171 | -0.036 | 76.142
12.5 | 1.303 | 0.01819 | -0.037 | 71.633
13 | 1.298 | 0.01967 | -0.037 | 65.98
13.5 | 1.287 | 0.02109 | -0.037 | 61.027
14 | 1.269 | 0.02318 | -0.038 | 54.744
14.5 | 1.247 | 0.02532 | -0.038 | 49.251
15 | 1.219 | 0.02825 | -0.038 | 43.158
15.5 | 1.188 | 0.031 | -0.039 | 38.341
16 | 1.154 | 0.03421 | -0.039 | 33.737
16.5 | 1.109 | 0.04134 | -0.039 | 26.836
17 | 1.073 | 0.0446 | -0.039 | 24.058
17.5 | 1.026 | 0.05333 | -0.039 | 19.237

## 90. Re 7M Mach 0.00 (2)
BIGFOIL.COM POLAR EXPORT
NACA64-314 a=0.0
NACA64-314 a=0.0 |  |  |  | Cl Max: | 1.6864 | at alpha= | 20 | deg
XFOIL ncrit=9 |  |  |  | L/D Max: | 121.544 | at alpha= | 3 | deg
Re: | 7000000 |  |  | Cd Min: | 0.05773 | at alpha= | 20 | deg
Mach: | 0 |  |  | Cl=0 at alpha= | -1.5425 | deg
|  |  |  | @ Cl=0.1, Cd= | 0.0046274
|  |  |  | @ Cl=0.4, Cd= | 0.0040771
|  |  |  | @ Cl=0.6, Cd= | 0.0052516
alpha (deg) | Cl | Cd | Cm | Cl/Cd
-20 | -1.6423 | 0.03398 | -0.0508 | -48.3314
-19.5 | -1.6369 | 0.03021 | -0.05 | -54.184
-19 | -1.6281 | 0.027 | -0.0487 | -60.3
-18.5 | -1.6171 | 0.02421 | -0.0467 | -66.7947
-18 | -1.6006 | 0.02204 | -0.0444 | -72.6225
-17.5 | -1.5804 | 0.0203 | -0.0418 | -77.8522
-17 | -1.5581 | 0.01885 | -0.0389 | -82.6578
-16.5 | -1.5344 | 0.01768 | -0.0355 | -86.7873
-16 | -1.5138 | 0.01675 | -0.0308 | -90.3761
-15.5 | -1.4859 | 0.01602 | -0.0268 | -92.7528
-15 | -1.4492 | 0.01513 | -0.0245 | -95.7832
-14.5 | -1.4081 | 0.01433 | -0.0228 | -98.2624
-14 | -1.3636 | 0.01366 | -0.0215 | -99.8243
-13.5 | -1.3169 | 0.01305 | -0.0205 | -100.9119
-13 | -1.2685 | 0.0125 | -0.0198 | -101.48
-12 | -1.168 | 0.01153 | -0.0187 | -101.301
-11.5 | -1.1179 | 0.01091 | -0.0182 | -102.4656
-11 | -1.0662 | 0.01041 | -0.0178 | -102.4207
-10.5 | -1.0131 | 0.01001 | -0.0177 | -101.2088
-10 | -0.9593 | 0.00965 | -0.0176 | -99.4093
-9.5 | -0.905 | 0.0093 | -0.0176 | -97.3118
-9 | -0.8501 | 0.009 | -0.0177 | -94.4556
-8.5 | -0.7957 | 0.00858 | -0.0177 | -92.7389
-8 | -0.7406 | 0.00821 | -0.0178 | -90.2071
-7.5 | -0.6846 | 0.00794 | -0.018 | -86.2217
-7 | -0.6283 | 0.00769 | -0.0183 | -81.7035
-6.5 | -0.5716 | 0.00746 | -0.0187 | -76.622
-6 | -0.5146 | 0.00725 | -0.0191 | -70.9793
-5.5 | -0.4578 | 0.00698 | -0.0194 | -65.5874
-5 | -0.4004 | 0.00678 | -0.0198 | -59.056
-4.5 | -0.3427 | 0.00662 | -0.0203 | -51.7674
-4 | -0.2849 | 0.00645 | -0.0208 | -44.1705
-3.5 | -0.227 | 0.00628 | -0.0214 | -36.1465
-3 | -0.1689 | 0.00614 | -0.0219 | -27.5081
-2.5 | -0.1107 | 0.00598 | -0.0225 | -18.5117
-2 | -0.0528 | 0.0058 | -0.0231 | -9.1034
-1.5 | 0.0049 | 0.00552 | -0.0236 | 0.88768
-1 | 0.0619 | 0.00509 | -0.0242 | 12.1611
-0.5 | 0.1179 | 0.00441 | -0.0248 | 26.7347
0 | 0.176 | 0.00417 | -0.0255 | 42.2062
0.5 | 0.2341 | 0.004 | -0.0261 | 58.525
1 | 0.2931 | 0.00398 | -0.0269 | 73.6432
1.5 | 0.352 | 0.00402 | -0.0276 | 87.5622
2 | 0.4108 | 0.00409 | -0.0283 | 100.4401
2.5 | 0.4693 | 0.0042 | -0.0291 | 111.7381
3 | 0.5275 | 0.00434 | -0.0297 | 121.5438
3.5 | 0.5815 | 0.00507 | -0.03 | 114.6943
4 | 0.6365 | 0.00561 | -0.0303 | 113.4581
4.5 | 0.6913 | 0.0061 | -0.0306 | 113.3279
5 | 0.7453 | 0.00664 | -0.0308 | 112.244
5.5 | 0.799 | 0.00716 | -0.0309 | 111.5922
6 | 0.8526 | 0.00763 | -0.0309 | 111.7431
6.5 | 0.9053 | 0.00814 | -0.0309 | 111.2162
7 | 0.9587 | 0.00854 | -0.0309 | 112.26
7.5 | 1.0117 | 0.00892 | -0.0308 | 113.4193
8 | 1.0645 | 0.00927 | -0.0308 | 114.8328
8.5 | 1.1159 | 0.00968 | -0.0305 | 115.2789
9 | 1.1668 | 0.01008 | -0.0302 | 115.754
9.5 | 1.2157 | 0.01055 | -0.0295 | 115.2322
10 | 1.2634 | 0.01099 | -0.0287 | 114.9591
10.5 | 1.3063 | 0.01148 | -0.027 | 113.7892
11 | 1.3523 | 0.01196 | -0.026 | 113.0686
11.5 | 1.3946 | 0.01257 | -0.0244 | 110.9467
12 | 1.4279 | 0.01328 | -0.0213 | 107.5226
12.5 | 1.4482 | 0.01419 | -0.0162 | 102.0578
13 | 1.4745 | 0.01519 | -0.0128 | 97.0704
13.5 | 1.5015 | 0.01635 | -0.0099 | 91.8349
14 | 1.5263 | 0.01778 | -0.0072 | 85.8436
14.5 | 1.5503 | 0.0194 | -0.0048 | 79.9124
15 | 1.5713 | 0.02136 | -0.0024 | 73.5627
15.5 | 1.5915 | 0.0235 | -0.0004 | 67.7234
16 | 1.6121 | 0.02575 | 0.0012 | 62.6058
16.5 | 1.6305 | 0.02828 | 0.0027 | 57.6556
17 | 1.6437 | 0.03134 | 0.004 | 52.4474
17.5 | 1.6545 | 0.03484 | 0.0051 | 47.4885
18 | 1.6648 | 0.03859 | 0.0057 | 43.1407
18.5 | 1.6752 | 0.04253 | 0.0059 | 39.3887
19 | 1.6838 | 0.04684 | 0.0058 | 35.9479
19.5 | 1.6853 | 0.05216 | 0.0052 | 32.3102
20 | 1.6864 | 0.05773 | 0.0042 | 29.2118

## 91. Re 7M Mach 0.10 (1)
BIGFOIL.COM POLAR EXPORT
NACA64-314 a=0.0
NACA64-314 a=0.0 |  |  |  | Cl Max: | 1.296 | at alpha= | 12 | deg
JavaFoil+Calcfoil stall+Eppler ext transition |  |  |  | L/D Max: | 108.316 | at alpha= | 5 | deg
Re: | 7000000 |  |  | Cd Min: | 0.00484 | at alpha= | -1.5 | deg
Mach: | 0.1 |  |  | Cl=0 at alpha= | -1.4754 | deg
|  |  |  | @ Cl=0.1, Cd= | 0.0048569
|  |  |  | @ Cl=0.4, Cd= | 0.0050584
|  |  |  | @ Cl=0.6, Cd= | 0.0059717
alpha (deg) | Cl | Cd | Cm | Cl/Cd
-17 | -0.695 | 0.12581 | -0.002 | -5.522
-16.5 | -0.719 | 0.11821 | -0.003 | -6.084
-16 | -0.742 | 0.11024 | -0.003 | -6.73
-15.5 | -0.763 | 0.10467 | -0.003 | -7.286
-15 | -0.781 | 0.09819 | -0.004 | -7.957
-14.5 | -0.799 | 0.0907 | -0.004 | -8.807
-14 | -0.812 | 0.0845 | -0.004 | -9.611
-13.5 | -0.827 | 0.07483 | -0.005 | -11.055
-13 | -0.921 | 0.02878 | -0.007 | -32.012
-12.5 | -0.964 | 0.01656 | -0.008 | -58.201
-12 | -0.973 | 0.0133 | -0.009 | -73.168
-11.5 | -0.965 | 0.01218 | -0.01 | -79.237
-11 | -0.947 | 0.01138 | -0.01 | -83.205
-10.5 | -0.927 | 0.01074 | -0.011 | -86.322
-10 | -0.896 | 0.01037 | -0.011 | -86.353
-9.5 | -0.861 | 0.0099 | -0.012 | -86.969
-9 | -0.822 | 0.00948 | -0.013 | -86.771
-8.5 | -0.781 | 0.00916 | -0.013 | -85.274
-8 | -0.736 | 0.0088 | -0.014 | -83.608
-7.5 | -0.689 | 0.00856 | -0.014 | -80.448
-7 | -0.639 | 0.00832 | -0.015 | -76.748
-6.5 | -0.586 | 0.00805 | -0.015 | -72.818
-6 | -0.532 | 0.00786 | -0.016 | -67.652
-5.5 | -0.476 | 0.00762 | -0.016 | -62.464
-5 | -0.419 | 0.00739 | -0.017 | -56.677
-4.5 | -0.361 | 0.00724 | -0.018 | -49.917
-4 | -0.303 | 0.00708 | -0.018 | -42.755
-3.5 | -0.244 | 0.00692 | -0.019 | -35.192
-3 | -0.184 | 0.00679 | -0.019 | -27.092
-2.5 | -0.124 | 0.00666 | -0.02 | -18.57
-2 | -0.063 | 0.00654 | -0.021 | -9.691
-1.5 | -0.003 | 0.00484 | -0.021 | -0.566
-1 | 0.058 | 0.00485 | -0.022 | 11.975
-0.5 | 0.119 | 0.00486 | -0.022 | 24.438
0 | 0.18 | 0.00485 | -0.023 | 37.083
0.5 | 0.241 | 0.00488 | -0.024 | 49.314
1 | 0.301 | 0.00492 | -0.024 | 61.203
1.5 | 0.361 | 0.00502 | -0.025 | 71.967
2 | 0.422 | 0.00508 | -0.025 | 83.021
2.5 | 0.482 | 0.00529 | -0.026 | 91.072
3 | 0.542 | 0.00573 | -0.027 | 94.645
3.5 | 0.602 | 0.00598 | -0.027 | 100.791
4 | 0.662 | 0.00631 | -0.028 | 104.878
4.5 | 0.721 | 0.00673 | -0.029 | 107.1
5 | 0.779 | 0.00719 | -0.029 | 108.316
5.5 | 0.836 | 0.00797 | -0.03 | 104.842
6 | 0.892 | 0.00856 | -0.03 | 104.207
6.5 | 0.943 | 0.00874 | -0.031 | 107.848
7 | 0.992 | 0.00996 | -0.031 | 99.606
7.5 | 1.04 | 0.01041 | -0.032 | 99.881
8 | 1.085 | 0.01092 | -0.032 | 99.379
8.5 | 1.128 | 0.01143 | -0.033 | 98.722
9 | 1.167 | 0.01206 | -0.033 | 96.797
9.5 | 1.202 | 0.01269 | -0.034 | 94.677
10 | 1.231 | 0.01348 | -0.034 | 91.29
10.5 | 1.255 | 0.01431 | -0.035 | 87.709
11 | 1.274 | 0.01527 | -0.035 | 83.442
11.5 | 1.287 | 0.01637 | -0.036 | 78.628
12 | 1.296 | 0.01744 | -0.036 | 74.294
12.5 | 1.294 | 0.01871 | -0.037 | 69.122
13 | 1.284 | 0.0202 | -0.037 | 63.595
13.5 | 1.269 | 0.02185 | -0.038 | 58.082
14 | 1.248 | 0.02388 | -0.038 | 52.258
14.5 | 1.221 | 0.02617 | -0.038 | 46.637
15 | 1.188 | 0.02909 | -0.038 | 40.852
15.5 | 1.151 | 0.03248 | -0.039 | 35.438
16 | 1.108 | 0.03742 | -0.039 | 29.614
16.5 | 1.058 | 0.04516 | -0.038 | 23.435
17 | 1.013 | 0.05116 | -0.038 | 19.798

## 92. Re 7M Mach 0.10 (2)
BIGFOIL.COM POLAR EXPORT
NACA64-314 a=0.0
NACA64-314 a=0.0 |  |  |  | Cl Max: | 1.6721 | at alpha= | 19 | deg
XFOIL ncrit=9 |  |  |  | L/D Max: | 115.275 | at alpha= | 9 | deg
Re: | 7000000 |  |  | Cd Min: | 0.06287 | at alpha= | 20 | deg
Mach: | 0.1 |  |  | Cl=0 at alpha= | -1.5439 | deg
|  |  |  | @ Cl=0.1, Cd= | 0.0046459
|  |  |  | @ Cl=0.4, Cd= | 0.004074
|  |  |  | @ Cl=0.6, Cd= | 0.0052245
alpha (deg) | Cl | Cd | Cm | Cl/Cd
-20 | -1.6223 | 0.03838 | -0.0539 | -42.2694
-19.5 | -1.619 | 0.034 | -0.0538 | -47.6176
-19 | -1.6104 | 0.03039 | -0.0531 | -52.9911
-18.5 | -1.6039 | 0.02692 | -0.0515 | -59.5802
-18 | -1.5932 | 0.02404 | -0.0494 | -66.2729
-17.5 | -1.5772 | 0.02178 | -0.0467 | -72.4151
-17 | -1.5569 | 0.01999 | -0.0438 | -77.8839
-16.5 | -1.5343 | 0.01855 | -0.0405 | -82.7116
-16 | -1.5108 | 0.01738 | -0.0365 | -86.9275
-15.5 | -1.4908 | 0.01667 | -0.031 | -89.4301
-15 | -1.4563 | 0.01577 | -0.028 | -92.3462
-14.5 | -1.4171 | 0.01483 | -0.0258 | -95.5563
-14 | -1.3735 | 0.01406 | -0.0241 | -97.6885
-13.5 | -1.327 | 0.01338 | -0.0228 | -99.1779
-13 | -1.2786 | 0.01278 | -0.0217 | -100.0469
-12.5 | -1.2286 | 0.01223 | -0.0209 | -100.4579
-12 | -1.1774 | 0.01172 | -0.0202 | -100.4608
-11.5 | -1.1263 | 0.01114 | -0.0196 | -101.1041
-11 | -1.0745 | 0.01058 | -0.019 | -101.5595
-10.5 | -1.021 | 0.01015 | -0.0187 | -100.5911
-10 | -0.9667 | 0.00976 | -0.0185 | -99.0471
-9.5 | -0.9119 | 0.00939 | -0.0184 | -97.114
-9 | -0.8565 | 0.00907 | -0.0184 | -94.4322
-8.5 | -0.8012 | 0.00868 | -0.0184 | -92.3041
-8 | -0.7458 | 0.00828 | -0.0183 | -90.0725
-7.5 | -0.6894 | 0.00799 | -0.0185 | -86.2829
-7 | -0.6326 | 0.00773 | -0.0187 | -81.837
-6.5 | -0.5754 | 0.00749 | -0.019 | -76.8224
-6 | -0.5179 | 0.00728 | -0.0194 | -71.1401
-5.5 | -0.4607 | 0.00701 | -0.0197 | -65.7204
-5 | -0.4029 | 0.0068 | -0.0201 | -59.25
-4.5 | -0.3448 | 0.00663 | -0.0205 | -52.006
-4 | -0.2866 | 0.00646 | -0.021 | -44.3653
-3.5 | -0.2283 | 0.00629 | -0.0215 | -36.2957
-3 | -0.1698 | 0.00615 | -0.0221 | -27.6098
-2.5 | -0.1113 | 0.006 | -0.0226 | -18.55
-2 | -0.053 | 0.00581 | -0.0232 | -9.1222
-1.5 | 0.0051 | 0.00553 | -0.0238 | 0.92224
-1 | 0.0624 | 0.0051 | -0.0243 | 12.2353
-0.5 | 0.1187 | 0.00442 | -0.0249 | 26.8552
0 | 0.1772 | 0.00417 | -0.0256 | 42.494
0.5 | 0.2356 | 0.004 | -0.0263 | 58.9
1 | 0.2949 | 0.00399 | -0.027 | 73.9098
1.5 | 0.3543 | 0.00402 | -0.0278 | 88.1343
2 | 0.4135 | 0.00409 | -0.0285 | 101.1002
2.5 | 0.4723 | 0.0042 | -0.0292 | 112.4524
3.5 | 0.5852 | 0.00508 | -0.0301 | 115.1969
4 | 0.6405 | 0.00562 | -0.0304 | 113.968
4.5 | 0.6956 | 0.00613 | -0.0307 | 113.4747
5 | 0.7499 | 0.00668 | -0.0308 | 112.2605
5.5 | 0.8038 | 0.0072 | -0.0309 | 111.6389
6 | 0.8578 | 0.00767 | -0.0309 | 111.8383
6.5 | 0.9107 | 0.0082 | -0.0308 | 111.061
7 | 0.9646 | 0.00859 | -0.0307 | 112.2934
7.5 | 1.0179 | 0.00898 | -0.0306 | 113.3519
8 | 1.0709 | 0.00935 | -0.0305 | 114.5348
8.5 | 1.1228 | 0.00976 | -0.0302 | 115.041
9 | 1.1735 | 0.01018 | -0.0297 | 115.275
9.5 | 1.2228 | 0.01065 | -0.0289 | 114.8169
10 | 1.2703 | 0.01113 | -0.0279 | 114.133
10.5 | 1.3122 | 0.01163 | -0.0258 | 112.8289
11 | 1.3589 | 0.01213 | -0.0248 | 112.028
11.5 | 1.3999 | 0.01278 | -0.0228 | 109.5383
12 | 1.4248 | 0.01356 | -0.0181 | 105.0737
12.5 | 1.4472 | 0.0146 | -0.0136 | 99.1233
13 | 1.4754 | 0.01565 | -0.0105 | 94.2748
13.5 | 1.5022 | 0.01694 | -0.0076 | 88.6777
14 | 1.5263 | 0.01854 | -0.0048 | 82.3247
14.5 | 1.5492 | 0.02036 | -0.0024 | 76.0904
15 | 1.5704 | 0.02244 | -0.0001 | 69.9822
15.5 | 1.5916 | 0.02465 | 0.0017 | 64.568
16 | 1.6102 | 0.02718 | 0.0034 | 59.2421
16.5 | 1.6268 | 0.03 | 0.0049 | 54.2267
17 | 1.6369 | 0.03351 | 0.0062 | 48.8481
17.5 | 1.6485 | 0.03717 | 0.007 | 44.3503
18 | 1.6601 | 0.04102 | 0.0074 | 40.4705
18.5 | 1.6682 | 0.0454 | 0.0075 | 36.7445
19 | 1.6721 | 0.05044 | 0.0072 | 33.1503
19.5 | 1.6673 | 0.05674 | 0.0062 | 29.3849
20 | 1.6669 | 0.06287 | 0.0047 | 26.5134

## 93. Re 7M Mach 0.25 (1)
BIGFOIL.COM POLAR EXPORT
NACA64-314 a=0.0
NACA64-314 a=0.0 |  |  |  | Cl Max: | 1.25 | at alpha= | 11 | deg
JavaFoil+Calcfoil stall+Eppler ext transition |  |  |  | L/D Max: | 107.318 | at alpha= | 5 | deg
Re: | 7000000 |  |  | Cd Min: | 0.00488 | at alpha= | -1.5 | deg
Mach: | 0.25 |  |  | Cl=0 at alpha= | -1.4762 | deg
|  |  |  | @ Cl=0.1, Cd= | 0.0048965
|  |  |  | @ Cl=0.4, Cd= | 0.0050815
|  |  |  | @ Cl=0.6, Cd= | 0.0060073
alpha (deg) | Cl | Cd | Cm | Cl/Cd
-16 | -0.439 | 0.14261 | -0.003 | -3.075
-15.5 | -0.498 | 0.12564 | -0.003 | -3.961
-15 | -0.552 | 0.1139 | -0.003 | -4.849
-14.5 | -0.602 | 0.10541 | -0.004 | -5.711
-14 | -0.646 | 0.09797 | -0.004 | -6.595
-13.5 | -0.684 | 0.0907 | -0.004 | -7.543
-13 | -0.716 | 0.08407 | -0.005 | -8.518
-12.5 | -0.739 | 0.07692 | -0.005 | -9.603
-12 | -0.752 | 0.07077 | -0.006 | -10.626
-11.5 | -0.867 | 0.02033 | -0.009 | -42.643
-11 | -0.897 | 0.01313 | -0.01 | -68.314
-10.5 | -0.892 | 0.01177 | -0.011 | -75.825
-10 | -0.876 | 0.01021 | -0.012 | -85.817
-9.5 | -0.855 | 0.01044 | -0.012 | -81.824
-9 | -0.823 | 0.01002 | -0.013 | -82.133
-8.5 | -0.786 | 0.00955 | -0.013 | -82.251
-8 | -0.744 | 0.00916 | -0.014 | -81.275
-7.5 | -0.699 | 0.00882 | -0.015 | -79.232
-7 | -0.65 | 0.00855 | -0.015 | -76.067
-6.5 | -0.598 | 0.00829 | -0.016 | -72.21
-6 | -0.544 | 0.00802 | -0.016 | -67.773
-5.5 | -0.487 | 0.00773 | -0.017 | -63.019
-5 | -0.429 | 0.00754 | -0.018 | -56.953
-4.5 | -0.37 | 0.00737 | -0.018 | -50.236
-4 | -0.311 | 0.00715 | -0.019 | -43.412
-3.5 | -0.25 | 0.00703 | -0.019 | -35.575
-3 | -0.189 | 0.00686 | -0.02 | -27.518
-2.5 | -0.127 | 0.00673 | -0.021 | -18.883
-2 | -0.065 | 0.00659 | -0.021 | -9.878
-1.5 | -0.003 | 0.00488 | -0.022 | -0.577
-1 | 0.06 | 0.00489 | -0.022 | 12.206
-0.5 | 0.122 | 0.0049 | -0.023 | 24.941
0 | 0.185 | 0.00488 | -0.024 | 37.843
0.5 | 0.247 | 0.00489 | -0.024 | 50.514
1 | 0.31 | 0.00499 | -0.025 | 62.038
1.5 | 0.371 | 0.00503 | -0.026 | 73.759
2 | 0.433 | 0.00514 | -0.026 | 84.29
2.5 | 0.495 | 0.00543 | -0.027 | 91.174
3 | 0.557 | 0.00582 | -0.027 | 95.816
3.5 | 0.619 | 0.00609 | -0.028 | 101.689
4 | 0.68 | 0.00648 | -0.029 | 104.952
4.5 | 0.74 | 0.00693 | -0.029 | 106.779
5 | 0.799 | 0.00745 | -0.03 | 107.318
5.5 | 0.858 | 0.00827 | -0.031 | 103.764
6 | 0.911 | 0.00947 | -0.031 | 96.173
6.5 | 0.963 | 0.0099 | -0.032 | 97.207
7 | 1.012 | 0.01045 | -0.032 | 96.842
7.5 | 1.059 | 0.01095 | -0.033 | 96.759
8 | 1.103 | 0.01153 | -0.033 | 95.62
8.5 | 1.143 | 0.01213 | -0.034 | 94.267
9 | 1.179 | 0.01285 | -0.034 | 91.762
9.5 | 1.208 | 0.01375 | -0.035 | 87.853
10 | 1.229 | 0.01464 | -0.035 | 83.98
10.5 | 1.244 | 0.01567 | -0.036 | 79.383
11 | 1.25 | 0.01685 | -0.036 | 74.215
11.5 | 1.249 | 0.0181 | -0.037 | 69
12 | 1.238 | 0.01964 | -0.037 | 63.026
12.5 | 1.21 | 0.02146 | -0.037 | 56.406
13 | 1.17 | 0.0242 | -0.038 | 48.341
13.5 | 1.12 | 0.0269 | -0.038 | 41.632
14 | 1.058 | 0.03102 | -0.038 | 34.089
14.5 | 0.979 | 0.03913 | -0.038 | 25.01
15 | 0.888 | 0.05215 | -0.037 | 17.022
15.5 | 0.747 | 0.10499 | -0.027 | 7.111
16 | 0.667 | 0.12013 | -0.025 | 5.552

## 94. Re 7M Mach 0.25 (2)
BIGFOIL.COM POLAR EXPORT
NACA64-314 a=0.0
NACA64-314 a=0.0 |  |  |  | Cl Max: | 1.605 | at alpha= | 18 | deg
XFOIL ncrit=9 |  |  |  | L/D Max: | 125.239 | at alpha= | 3 | deg
Re: | 7000000 |  |  | Cd Min: | 0.20384 | at alpha= | -20 | deg
Mach: | 0.25 |  |  | Cl=0 at alpha= | -1.5509 | deg
|  |  |  | @ Cl=0.1, Cd= | 0.004733
|  |  |  | @ Cl=0.4, Cd= | 0.0041088
|  |  |  | @ Cl=0.6, Cd= | 0.0050623
alpha (deg) | Cl | Cd | Cm | Cl/Cd
-20 | -0.7999 | 0.20384 | 0.0446 | -3.9242
-19.5 | -1.2655 | 0.09676 | -0.0311 | -13.0788
-19 | -1.3481 | 0.07411 | -0.0483 | -18.1905
-18.5 | -1.3993 | 0.05951 | -0.058 | -23.5137
-18 | -1.4368 | 0.04856 | -0.0637 | -29.5881
-17.5 | -1.4638 | 0.04011 | -0.0664 | -36.4946
-17 | -1.4793 | 0.03363 | -0.0667 | -43.9875
-16.5 | -1.4828 | 0.02877 | -0.0652 | -51.5398
-15 | -1.4491 | 0.0201 | -0.0541 | -72.0945
-14.5 | -1.4287 | 0.01851 | -0.0488 | -77.1853
-14 | -1.4074 | 0.01729 | -0.0424 | -81.3997
-13.5 | -1.371 | 0.01607 | -0.0382 | -85.3143
-13 | -1.3274 | 0.01491 | -0.0349 | -89.0275
-12.5 | -1.2782 | 0.01402 | -0.0324 | -91.1698
-12 | -1.2265 | 0.01322 | -0.0303 | -92.7761
-11.5 | -1.1728 | 0.01251 | -0.0285 | -93.749
-11 | -1.1172 | 0.01192 | -0.027 | -93.7248
-10.5 | -1.0637 | 0.01109 | -0.0254 | -95.9152
-10 | -1.007 | 0.01052 | -0.0243 | -95.7224
-9.5 | -0.9496 | 0.01002 | -0.0234 | -94.7705
-9 | -0.8915 | 0.00957 | -0.0227 | -93.1557
-8.5 | -0.8329 | 0.00917 | -0.0221 | -90.8288
-8 | -0.7743 | 0.00876 | -0.0217 | -88.3904
-7.5 | -0.7161 | 0.00828 | -0.0213 | -86.4855
-7 | -0.6567 | 0.00797 | -0.0211 | -82.3965
-6.5 | -0.5969 | 0.00769 | -0.021 | -77.6203
-6 | -0.5369 | 0.00743 | -0.0211 | -72.2611
-5.5 | -0.4769 | 0.00717 | -0.0212 | -66.5132
-5 | -0.417 | 0.00692 | -0.0214 | -60.2601
-4.5 | -0.3566 | 0.00672 | -0.0217 | -53.0655
-4 | -0.296 | 0.00656 | -0.0221 | -45.122
-3.5 | -0.2356 | 0.00636 | -0.0225 | -37.044
-3 | -0.1749 | 0.00622 | -0.023 | -28.119
-2.5 | -0.1143 | 0.00606 | -0.0235 | -18.8614
-2 | -0.0538 | 0.00589 | -0.0241 | -9.1341
-1.5 | 0.0061 | 0.00561 | -0.0246 | 1.0873
-1 | 0.0654 | 0.00517 | -0.0252 | 12.6499
-0.5 | 0.1232 | 0.00444 | -0.0257 | 27.7477
0 | 0.1836 | 0.00418 | -0.0264 | 43.9234
0.5 | 0.2441 | 0.00402 | -0.0271 | 60.7214
1 | 0.3054 | 0.00402 | -0.0279 | 75.9701
1.5 | 0.3669 | 0.00406 | -0.0287 | 90.3695
2.5 | 0.4891 | 0.00424 | -0.0301 | 115.3538
3 | 0.5498 | 0.00439 | -0.0307 | 125.2392
3.5 | 0.6058 | 0.00514 | -0.0309 | 117.8599
4.5 | 0.7196 | 0.00626 | -0.0312 | 114.9521
5 | 0.7754 | 0.00685 | -0.0311 | 113.1971
5.5 | 0.8309 | 0.00741 | -0.0309 | 112.1323
6 | 0.8859 | 0.00798 | -0.0306 | 111.015
6.5 | 0.941 | 0.00849 | -0.0302 | 110.8363
7 | 0.9966 | 0.0089 | -0.0298 | 111.9775
7.5 | 1.0518 | 0.00931 | -0.0294 | 112.9753
8 | 1.1056 | 0.00978 | -0.0286 | 113.047
8.5 | 1.1589 | 0.01023 | -0.0277 | 113.2845
9 | 1.2096 | 0.01076 | -0.0264 | 112.4164
9.5 | 1.2591 | 0.01129 | -0.0248 | 111.5235
10 | 1.3031 | 0.01192 | -0.0223 | 109.3205
10.5 | 1.3461 | 0.01242 | -0.0196 | 108.3816
11 | 1.3714 | 0.01322 | -0.014 | 103.7368
11.5 | 1.3968 | 0.01435 | -0.0092 | 97.338
12 | 1.4241 | 0.01571 | -0.0054 | 90.6493
12.5 | 1.4526 | 0.01722 | -0.0021 | 84.3554
13 | 1.4793 | 0.019 | 0.0009 | 77.8579
13.5 | 1.5023 | 0.02118 | 0.0039 | 70.9301
14 | 1.5241 | 0.02362 | 0.0065 | 64.5258
14.5 | 1.5469 | 0.02616 | 0.0086 | 59.1323
15 | 1.5619 | 0.02941 | 0.0108 | 53.1078
15.5 | 1.5767 | 0.03288 | 0.0125 | 47.9532
16 | 1.5887 | 0.03687 | 0.0137 | 43.0892
16.5 | 1.5976 | 0.04137 | 0.0146 | 38.6174
17 | 1.6028 | 0.04649 | 0.0149 | 34.4762
17.5 | 1.6037 | 0.05237 | 0.0146 | 30.6225
18 | 1.605 | 0.05855 | 0.0137 | 27.4125
18.5 | 1.601 | 0.06566 | 0.012 | 24.3832
19 | 1.5916 | 0.0738 | 0.0095 | 21.5664
19.5 | 1.576 | 0.08323 | 0.0057 | 18.9355
20 | 1.5576 | 0.09357 | 0.0009 | 16.6464

## 95. Re 7M Mach 0.50 (1)
BIGFOIL.COM POLAR EXPORT
NACA64-314 a=0.0
NACA64-314 a=0.0 |  |  |  | Cl Max: | 1.21 | at alpha= | 20 | deg
JavaFoil+Calcfoil stall+Eppler ext transition |  |  |  | L/D Max: | 103.612 | at alpha= | 4 | deg
Re: | 7000000 |  |  | Cd Min: | 0.00497 | at alpha= | -1.5 | deg
Mach: | 0.5 |  |  | Cl=0 at alpha= | -1.4786 | deg
|  |  |  | @ Cl=0.1, Cd= | 0.0049889
|  |  |  | @ Cl=0.4, Cd= | 0.0052104
|  |  |  | @ Cl=0.6, Cd= | 0.0062152
alpha (deg) | Cl | Cd | Cm | Cl/Cd
-20 | -1.023 | 0.15269 | -0.001 | -6.7
-19.5 | -0.994 | 0.14862 | -0.002 | -6.687
-19 | -0.967 | 0.14166 | -0.002 | -6.824
-18.5 | -0.941 | 0.14675 | -0.002 | -6.413
-18 | -0.915 | 0.13662 | -0.002 | -6.699
-17.5 | -0.886 | 0.13041 | -0.003 | -6.796
-17 | -0.857 | 0.12735 | -0.003 | -6.73
-16.5 | -0.83 | 0.12356 | -0.003 | -6.717
-16 | -0.803 | 0.11966 | -0.003 | -6.711
-15.5 | -0.777 | 0.11622 | -0.004 | -6.682
-15 | -0.749 | 0.10916 | -0.004 | -6.858
-14.5 | -0.721 | 0.10401 | -0.004 | -6.93
-14 | -0.694 | 0.09417 | -0.005 | -7.374
-13.5 | -0.667 | 0.08843 | -0.005 | -7.54
-13 | -0.638 | 0.09876 | -0.005 | -6.463
-12.5 | -0.611 | 0.08923 | -0.005 | -6.843
-12 | -0.583 | 0.08139 | -0.006 | -7.168
-11.5 | -0.557 | 0.07385 | -0.006 | -7.542
-11 | -0.532 | 0.06668 | -0.007 | -7.98
-10.5 | -0.512 | 0.05657 | -0.008 | -9.049
-10 | -0.473 | 0.06705 | -0.007 | -7.056
-9.5 | -0.445 | 0.06637 | -0.007 | -6.7
-9 | -0.418 | 0.05863 | -0.007 | -7.123
-8.5 | -0.391 | 0.05325 | -0.008 | -7.339
-8 | -0.441 | 0.01168 | -0.015 | -37.785
-7.5 | -0.509 | 0.04624 | -0.009 | -11.004
-7 | -0.65 | 0.01014 | -0.017 | -64.145
-6.5 | -0.625 | 0.00949 | -0.018 | -65.854
-6 | -0.581 | 0.00899 | -0.018 | -64.604
-5.5 | -0.528 | 0.00854 | -0.019 | -61.876
-5 | -0.47 | 0.00824 | -0.02 | -57.055
-4.5 | -0.408 | 0.0079 | -0.02 | -51.733
-4 | -0.344 | 0.00766 | -0.021 | -44.902
-3.5 | -0.278 | 0.0074 | -0.022 | -37.556
-3 | -0.21 | 0.00721 | -0.022 | -29.143
-2.5 | -0.142 | 0.00701 | -0.023 | -20.208
-2 | -0.073 | 0.00688 | -0.024 | -10.565
-1.5 | -0.003 | 0.00497 | -0.024 | -0.633
-1 | 0.067 | 0.00497 | -0.025 | 13.421
-0.5 | 0.137 | 0.00501 | -0.026 | 27.24
0 | 0.206 | 0.00502 | -0.026 | 41.163
0.5 | 0.276 | 0.00503 | -0.027 | 54.956
1 | 0.346 | 0.00514 | -0.028 | 67.35
1.5 | 0.415 | 0.00523 | -0.029 | 79.218
2 | 0.484 | 0.00533 | -0.029 | 90.855
2.5 | 0.553 | 0.00597 | -0.03 | 92.625
3 | 0.622 | 0.00633 | -0.031 | 98.308
3.5 | 0.691 | 0.00671 | -0.031 | 102.948
4 | 0.758 | 0.00732 | -0.032 | 103.612
4.5 | 0.824 | 0.00807 | -0.033 | 102.173
5 | 0.881 | 0.00894 | -0.033 | 98.502
5.5 | 0.936 | 0.0107 | -0.034 | 87.489
6 | 0.991 | 0.01142 | -0.034 | 86.781
6.5 | 1.04 | 0.01225 | -0.035 | 84.839
7 | 1.081 | 0.01314 | -0.035 | 82.216
7.5 | 1.11 | 0.01413 | -0.036 | 78.573
8 | 1.121 | 0.01549 | -0.036 | 72.381
8.5 | 1.1 | 0.01715 | -0.037 | 64.116
9 | 0.982 | 0.01971 | -0.037 | 49.806
9.5 | 0.701 | 0.02556 | -0.037 | 27.425
10 | 0.746 | 0.0224 | -0.038 | 33.289
10.5 | 0.771 | 0.02572 | -0.039 | 29.963
11 | 0.69 | 0.07468 | -0.024 | 9.243
11.5 | 0.832 | 0.02733 | -0.04 | 30.459
12 | 0.853 | 0.03238 | -0.04 | 26.357
12.5 | 0.771 | 0.08853 | -0.025 | 8.714
13 | 0.8 | 0.09443 | -0.026 | 8.473
13.5 | 0.824 | 0.09433 | -0.025 | 8.736
14 | 0.856 | 0.09857 | -0.028 | 8.68
14.5 | 0.897 | 0.09716 | -0.032 | 9.231
15 | 0.902 | 0.1111 | -0.026 | 8.117
15.5 | 0.934 | 0.11556 | -0.028 | 8.082
16 | 0.974 | 0.1129 | -0.032 | 8.629
16.5 | 0.984 | 0.12246 | -0.028 | 8.032
17 | 1.017 | 0.12438 | -0.031 | 8.178
17.5 | 1.073 | 0.11112 | -0.037 | 9.659
18 | 1.089 | 0.12791 | -0.036 | 8.512
18.5 | 1.092 | 0.14128 | -0.031 | 7.729
19 | 1.131 | 0.13783 | -0.035 | 8.206
19.5 | 1.186 | 0.12489 | -0.04 | 9.496
20 | 1.21 | 0.13426 | -0.04 | 9.011

## 96. Re 7M Mach 0.50 (2)
BIGFOIL.COM POLAR EXPORT
NACA64-314 a=0.0
NACA64-314 a=0.0 |  |  |  | Cl Max: | 1.3235 | at alpha= | 10.5 | deg
XFOIL ncrit=9 |  |  |  | L/D Max: | 137.069 | at alpha= | 3 | deg
Re: | 7000000 |  |  | Cd Min: | 0.13368 | at alpha= | 15.5 | deg
Mach: | 0.5 |  |  | Cl=0 at alpha= | -1.5831 | deg
|  |  |  | @ Cl=0.1, Cd= | 0.0049802
|  |  |  | @ Cl=0.4, Cd= | 0.0042259
|  |  |  | @ Cl=0.6, Cd= | 0.0045322
alpha (deg) | Cl | Cd | Cm | Cl/Cd
-12.5 | -0.5609 | 0.11579 | -0.0146 | -4.8441
-12 | -0.5724 | 0.10301 | -0.0227 | -5.5567
-11.5 | -0.5915 | 0.08975 | -0.0317 | -6.5905
-11 | -0.6171 | 0.07565 | -0.0417 | -8.1573
-10.5 | -0.6399 | 0.06024 | -0.0542 | -10.6225
-10 | -0.6771 | 0.04822 | -0.063 | -14.0419
-9.5 | -0.7107 | 0.03955 | -0.0663 | -17.9697
-9 | -0.7418 | 0.03293 | -0.0647 | -22.5266
-8.5 | -0.7759 | 0.02784 | -0.057 | -27.87
-8 | -0.791 | 0.0214 | -0.05 | -36.9626
-7.5 | -0.7912 | 0.01412 | -0.043 | -56.034
-7 | -0.7492 | 0.01079 | -0.0377 | -69.4347
-6 | -0.6197 | 0.00863 | -0.0317 | -71.8076
-5.5 | -0.55 | 0.00806 | -0.03 | -68.2382
-5 | -0.4792 | 0.00766 | -0.0289 | -62.5587
-4.5 | -0.4093 | 0.00722 | -0.028 | -56.6898
-4 | -0.3387 | 0.00694 | -0.0276 | -48.804
-3.5 | -0.268 | 0.00671 | -0.0274 | -39.9404
-3 | -0.1978 | 0.00649 | -0.0275 | -30.4777
-2.5 | -0.1275 | 0.00632 | -0.0277 | -20.1741
-2 | -0.0577 | 0.00616 | -0.0281 | -9.3669
-1.5 | 0.0115 | 0.00591 | -0.0285 | 1.9459
-0.5 | 0.1438 | 0.00452 | -0.0294 | 31.8142
0 | 0.2128 | 0.00426 | -0.0301 | 49.9531
0.5 | 0.2828 | 0.00416 | -0.0309 | 67.9808
1 | 0.3536 | 0.00418 | -0.0317 | 84.5933
1.5 | 0.4244 | 0.00425 | -0.0325 | 99.8588
2 | 0.4955 | 0.0043 | -0.0333 | 115.2326
2.5 | 0.5659 | 0.00443 | -0.0339 | 127.7427
3 | 0.636 | 0.00464 | -0.0344 | 137.069
3.5 | 0.6997 | 0.00544 | -0.034 | 128.6213
4 | 0.7625 | 0.00625 | -0.0333 | 122
4.5 | 0.8248 | 0.00701 | -0.0323 | 117.6605
5 | 0.8853 | 0.00781 | -0.0308 | 113.3547
5.5 | 0.9431 | 0.00867 | -0.0287 | 108.7774
6 | 1.002 | 0.00937 | -0.0263 | 106.937
6.5 | 1.0613 | 0.00997 | -0.0237 | 106.4493
7 | 1.1172 | 0.01062 | -0.0203 | 105.1977
7.5 | 1.1598 | 0.01134 | -0.0146 | 102.2751
8 | 1.189 | 0.01248 | -0.0076 | 95.2724
8.5 | 1.2229 | 0.01395 | -0.0019 | 87.6631
9 | 1.2563 | 0.01572 | 0.0035 | 79.9173
9.5 | 1.2813 | 0.01772 | 0.0096 | 72.3081
10 | 1.3131 | 0.02106 | 0.0125 | 62.3504
10.5 | 1.3235 | 0.02521 | 0.0171 | 52.499
11 | 1.312 | 0.03102 | 0.0212 | 42.2953
11.5 | 1.2907 | 0.03809 | 0.0239 | 33.8855
12 | 1.2619 | 0.0465 | 0.0248 | 27.1376
12.5 | 1.2285 | 0.05626 | 0.0235 | 21.8361
13 | 1.1959 | 0.06709 | 0.02 | 17.8253
13.5 | 1.1644 | 0.07909 | 0.0144 | 14.7225
14 | 1.1329 | 0.09233 | 0.0069 | 12.2701
14.5 | 1.1071 | 0.10591 | -0.0015 | 10.4532
15 | 1.085 | 0.11983 | -0.0106 | 9.0545
15.5 | 1.0663 | 0.13368 | -0.0197 | 7.9765

## 97. Re 8M Mach 0.00 (1)
BIGFOIL.COM POLAR EXPORT
NACA64-314 a=0.0
NACA64-314 a=0.0 |  |  |  | Cl Max: | 1.305 | at alpha= | 12.5 | deg
JavaFoil+Calcfoil stall+Eppler ext transition |  |  |  | L/D Max: | 107.013 | at alpha= | 5 | deg
Re: | 8000000 |  |  | Cd Min: | 0.00477 | at alpha= | -1.5 | deg
Mach: | 0 |  |  | Cl=0 at alpha= | -1.4754 | deg
|  |  |  | @ Cl=0.1, Cd= | 0.004787
|  |  |  | @ Cl=0.4, Cd= | 0.0050641
|  |  |  | @ Cl=0.6, Cd= | 0.0060257
alpha (deg) | Cl | Cd | Cm | Cl/Cd
-17.5 | -0.714 | 0.12995 | -0.002 | -5.498
-17 | -0.736 | 0.12242 | -0.002 | -6.016
-16.5 | -0.757 | 0.11438 | -0.003 | -6.62
-16 | -0.777 | 0.10645 | -0.003 | -7.3
-15.5 | -0.794 | 0.10076 | -0.003 | -7.881
-15 | -0.81 | 0.09377 | -0.004 | -8.64
-14.5 | -0.827 | 0.08415 | -0.004 | -9.83
-14 | -0.84 | 0.07694 | -0.005 | -10.912
-13.5 | -0.945 | 0.02575 | -0.007 | -36.712
-13 | -0.968 | 0.0193 | -0.008 | -50.131
-12.5 | -0.984 | 0.01476 | -0.009 | -66.65
-12 | -0.983 | 0.0129 | -0.009 | -76.149
-11.5 | -0.973 | 0.0118 | -0.01 | -82.432
-11 | -0.955 | 0.01055 | -0.01 | -90.525
-10.5 | -0.929 | 0.01034 | -0.011 | -89.92
-10 | -0.897 | 0.01003 | -0.011 | -89.455
-9.5 | -0.861 | 0.00955 | -0.012 | -90.127
-9 | -0.822 | 0.00923 | -0.012 | -89.028
-8.5 | -0.779 | 0.00894 | -0.013 | -87.154
-8 | -0.734 | 0.00859 | -0.014 | -85.469
-7.5 | -0.686 | 0.00836 | -0.014 | -82.154
-7 | -0.636 | 0.00813 | -0.015 | -78.238
-6.5 | -0.584 | 0.00787 | -0.015 | -74.19
-6 | -0.53 | 0.00767 | -0.016 | -69.072
-5.5 | -0.474 | 0.00745 | -0.016 | -63.609
-5 | -0.417 | 0.00724 | -0.017 | -57.624
-4.5 | -0.36 | 0.00709 | -0.018 | -50.743
-4 | -0.301 | 0.00692 | -0.018 | -43.509
-3.5 | -0.242 | 0.00677 | -0.019 | -35.814
-3 | -0.183 | 0.00664 | -0.019 | -27.55
-2.5 | -0.123 | 0.00656 | -0.02 | -18.769
-2 | -0.063 | 0.00643 | -0.02 | -9.809
-1.5 | -0.003 | 0.00477 | -0.021 | -0.571
-1 | 0.058 | 0.00478 | -0.022 | 12.094
-0.5 | 0.118 | 0.00479 | -0.022 | 24.682
0 | 0.179 | 0.00478 | -0.023 | 37.432
0.5 | 0.239 | 0.00481 | -0.023 | 49.767
1 | 0.3 | 0.0049 | -0.024 | 61.154
1.5 | 0.359 | 0.00497 | -0.025 | 72.398
2 | 0.42 | 0.00511 | -0.025 | 82.114
2.5 | 0.48 | 0.00556 | -0.026 | 86.213
3 | 0.54 | 0.00575 | -0.027 | 93.915
3.5 | 0.599 | 0.00602 | -0.027 | 99.51
4 | 0.659 | 0.00636 | -0.028 | 103.532
4.5 | 0.717 | 0.00677 | -0.028 | 105.958
5 | 0.775 | 0.00724 | -0.029 | 107.013
5.5 | 0.832 | 0.00787 | -0.03 | 105.731
6 | 0.888 | 0.00904 | -0.03 | 98.267
6.5 | 0.941 | 0.00889 | -0.031 | 105.817
7 | 0.99 | 0.0097 | -0.031 | 101.994
7.5 | 1.038 | 0.01011 | -0.032 | 102.642
8 | 1.083 | 0.01055 | -0.032 | 102.628
8.5 | 1.126 | 0.01105 | -0.033 | 101.943
9 | 1.166 | 0.0116 | -0.033 | 100.544
9.5 | 1.201 | 0.01223 | -0.034 | 98.229
10 | 1.231 | 0.01297 | -0.034 | 94.954
10.5 | 1.257 | 0.01373 | -0.035 | 91.56
11 | 1.277 | 0.01467 | -0.035 | 87.057
11.5 | 1.293 | 0.01565 | -0.036 | 82.656
12 | 1.304 | 0.01663 | -0.036 | 78.405
12.5 | 1.305 | 0.01781 | -0.037 | 73.236
13 | 1.3 | 0.01905 | -0.037 | 68.225
13.5 | 1.288 | 0.0206 | -0.037 | 62.532
14 | 1.271 | 0.02244 | -0.038 | 56.648
14.5 | 1.249 | 0.02454 | -0.038 | 50.894
15 | 1.221 | 0.02733 | -0.038 | 44.692
15.5 | 1.191 | 0.02997 | -0.039 | 39.73
16 | 1.157 | 0.03304 | -0.039 | 35.009
16.5 | 1.113 | 0.03961 | -0.039 | 28.09
17 | 1.076 | 0.04266 | -0.039 | 25.23
17.5 | 1.03 | 0.05062 | -0.039 | 20.347

## 98. Re 8M Mach 0.00 (2)
BIGFOIL.COM POLAR EXPORT
NACA64-314 a=0.0
NACA64-314 a=0.0 |  |  |  | Cl Max: | 1.6989 | at alpha= | 20 | deg
XFOIL ncrit=9 |  |  |  | L/D Max: | 120.618 | at alpha= | 3 | deg
Re: | 8000000 |  |  | Cd Min: | 0.05615 | at alpha= | 20 | deg
Mach: | 0 |  |  | Cl=0 at alpha= | -1.5416 | deg
|  |  |  | @ Cl=0.1, Cd= | 0.004792
|  |  |  | @ Cl=0.4, Cd= | 0.0040333
|  |  |  | @ Cl=0.6, Cd= | 0.0053092
alpha (deg) | Cl | Cd | Cm | Cl/Cd
-20 | -1.6629 | 0.0321 | -0.0507 | -51.8037
-19.5 | -1.6523 | 0.0289 | -0.0498 | -57.173
-19 | -1.6404 | 0.02603 | -0.0483 | -63.0196
-18.5 | -1.6287 | 0.02338 | -0.0461 | -69.6621
-18 | -1.6145 | 0.02114 | -0.0435 | -76.3718
-17.5 | -1.5955 | 0.01942 | -0.0405 | -82.1576
-16 | -1.531 | 0.01628 | -0.0281 | -94.0418
-15.5 | -1.4949 | 0.01556 | -0.0256 | -96.0733
-15 | -1.4556 | 0.01476 | -0.0237 | -98.6179
-14.5 | -1.414 | 0.01395 | -0.022 | -101.362
-14 | -1.3692 | 0.01324 | -0.0208 | -103.4139
-13.5 | -1.3222 | 0.01264 | -0.0198 | -104.6044
-13 | -1.2734 | 0.01209 | -0.0191 | -105.3267
-12.5 | -1.2233 | 0.01159 | -0.0186 | -105.5479
-12 | -1.1721 | 0.01114 | -0.0182 | -105.2154
-11.5 | -1.1205 | 0.01067 | -0.0178 | -105.0141
-11 | -1.0689 | 0.01014 | -0.0174 | -105.4142
-10 | -0.962 | 0.00935 | -0.0172 | -102.8877
-9.5 | -0.9075 | 0.00901 | -0.0173 | -100.7214
-9 | -0.8524 | 0.00871 | -0.0174 | -97.8645
-8.5 | -0.797 | 0.00843 | -0.0175 | -94.5433
-8 | -0.742 | 0.00803 | -0.0176 | -92.4035
-7.5 | -0.6861 | 0.00773 | -0.0178 | -88.7581
-7 | -0.6296 | 0.00749 | -0.0181 | -84.0587
-6.5 | -0.5728 | 0.00727 | -0.0185 | -78.7895
-6 | -0.5156 | 0.00707 | -0.0189 | -72.9279
-5.5 | -0.4586 | 0.00683 | -0.0193 | -67.1449
-5 | -0.4012 | 0.00664 | -0.0197 | -60.4217
-4.5 | -0.3434 | 0.00646 | -0.0202 | -53.1579
-4 | -0.2855 | 0.00632 | -0.0208 | -45.1741
-3.5 | -0.2275 | 0.00614 | -0.0213 | -37.0521
-3 | -0.1693 | 0.00602 | -0.0219 | -28.1229
-2.5 | -0.1111 | 0.00587 | -0.0224 | -18.9267
-2 | -0.0529 | 0.00571 | -0.023 | -9.2644
-1.5 | 0.0048 | 0.00548 | -0.0236 | 0.87591
-1 | 0.0623 | 0.00511 | -0.0242 | 12.1918
-0.5 | 0.1192 | 0.00463 | -0.0248 | 25.7451
0 | 0.1763 | 0.00416 | -0.0255 | 42.3798
0.5 | 0.2344 | 0.00395 | -0.0262 | 59.3418
1 | 0.2931 | 0.00391 | -0.0269 | 74.9616
1.5 | 0.3522 | 0.00396 | -0.0276 | 88.9394
2 | 0.4109 | 0.00405 | -0.0284 | 101.4568
2.5 | 0.4694 | 0.00415 | -0.0291 | 113.1084
3 | 0.5271 | 0.00437 | -0.0297 | 120.6178
3.5 | 0.5809 | 0.00514 | -0.03 | 113.0156
4 | 0.6362 | 0.00563 | -0.0303 | 113.0018
4.5 | 0.6913 | 0.00609 | -0.0306 | 113.514
5 | 0.7457 | 0.00659 | -0.0308 | 113.1563
5.5 | 0.7999 | 0.00707 | -0.031 | 113.14
6 | 0.8534 | 0.00755 | -0.0311 | 113.0331
6.5 | 0.9068 | 0.00801 | -0.0311 | 113.2085
7 | 0.9606 | 0.00836 | -0.0312 | 114.9043
7.5 | 1.0139 | 0.00873 | -0.0312 | 116.1397
8 | 1.0667 | 0.00909 | -0.0311 | 117.3487
8.5 | 1.1189 | 0.00946 | -0.031 | 118.277
9 | 1.1698 | 0.00988 | -0.0306 | 118.4008
9.5 | 1.2198 | 0.01031 | -0.0302 | 118.3123
10 | 1.2678 | 0.01078 | -0.0294 | 117.6067
10.5 | 1.3136 | 0.01126 | -0.0283 | 116.6607
11 | 1.3578 | 0.01164 | -0.0268 | 116.6495
11.5 | 1.401 | 0.01225 | -0.0254 | 114.3673
12 | 1.4383 | 0.01297 | -0.023 | 110.8944
12.5 | 1.4601 | 0.01375 | -0.0179 | 106.1891
13 | 1.4867 | 0.01463 | -0.0143 | 101.62
13.5 | 1.5126 | 0.01575 | -0.0111 | 96.0381
14 | 1.5364 | 0.01717 | -0.0081 | 89.4817
14.5 | 1.5599 | 0.01876 | -0.0055 | 83.1503
15 | 1.5826 | 0.02054 | -0.0032 | 77.0497
15.5 | 1.6054 | 0.02246 | -0.0012 | 71.4782
16 | 1.6249 | 0.02472 | 0.0006 | 65.7322
16.5 | 1.6431 | 0.0272 | 0.0022 | 60.4081
17 | 1.6555 | 0.03027 | 0.0037 | 54.6911
17.5 | 1.6675 | 0.03358 | 0.0049 | 49.6575
18 | 1.6814 | 0.03692 | 0.0055 | 45.5417
18.5 | 1.6914 | 0.0408 | 0.0059 | 41.4559
19 | 1.6988 | 0.04514 | 0.0059 | 37.634
19.5 | 1.6976 | 0.05064 | 0.0055 | 33.5229
20 | 1.6989 | 0.05615 | 0.0046 | 30.2565

## 99. Re 8M Mach 0.10 (1)
BIGFOIL.COM POLAR EXPORT
NACA64-314 a=0.0
NACA64-314 a=0.0 |  |  |  | Cl Max: | 1.298 | at alpha= | 12 | deg
JavaFoil+Calcfoil stall+Eppler ext transition |  |  |  | L/D Max: | 107.088 | at alpha= | 5 | deg
Re: | 8000000 |  |  | Cd Min: | 0.00476 | at alpha= | -1.5 | deg
Mach: | 0.1 |  |  | Cl=0 at alpha= | -1.4754 | deg
|  |  |  | @ Cl=0.1, Cd= | 0.0047769
|  |  |  | @ Cl=0.4, Cd= | 0.0050687
|  |  |  | @ Cl=0.6, Cd= | 0.0060113
alpha (deg) | Cl | Cd | Cm | Cl/Cd
-17 | -0.695 | 0.12638 | -0.002 | -5.498
-16.5 | -0.719 | 0.11825 | -0.003 | -6.083
-16 | -0.742 | 0.11009 | -0.003 | -6.74
-15.5 | -0.764 | 0.10313 | -0.003 | -7.404
-15 | -0.782 | 0.09684 | -0.004 | -8.078
-14.5 | -0.801 | 0.08823 | -0.004 | -9.079
-14 | -0.815 | 0.08213 | -0.005 | -9.922
-13.5 | -0.882 | 0.04434 | -0.007 | -19.883
-13 | -0.934 | 0.02476 | -0.008 | -37.712
-12.5 | -0.967 | 0.01583 | -0.008 | -61.083
-12 | -0.973 | 0.01313 | -0.009 | -74.145
-11.5 | -0.966 | 0.012 | -0.01 | -80.455
-11 | -0.949 | 0.01024 | -0.01 | -92.696
-10.5 | -0.927 | 0.0105 | -0.011 | -88.325
-10 | -0.896 | 0.01018 | -0.011 | -88.056
-9.5 | -0.861 | 0.00967 | -0.012 | -89.038
-9 | -0.822 | 0.00926 | -0.013 | -88.791
-8.5 | -0.781 | 0.00896 | -0.013 | -87.155
-8 | -0.736 | 0.00867 | -0.014 | -84.9
-7.5 | -0.689 | 0.00843 | -0.014 | -81.661
-7 | -0.639 | 0.00815 | -0.015 | -78.394
-6.5 | -0.586 | 0.00794 | -0.015 | -73.856
-6 | -0.532 | 0.00767 | -0.016 | -69.3
-5.5 | -0.476 | 0.00749 | -0.016 | -63.531
-5 | -0.419 | 0.0073 | -0.017 | -57.408
-4.5 | -0.361 | 0.00711 | -0.018 | -50.8
-4 | -0.303 | 0.00693 | -0.018 | -43.662
-3.5 | -0.244 | 0.00682 | -0.019 | -35.714
-3 | -0.184 | 0.00666 | -0.019 | -27.584
-2.5 | -0.124 | 0.00655 | -0.02 | -18.883
-2 | -0.063 | 0.00645 | -0.021 | -9.821
-1.5 | -0.003 | 0.00476 | -0.021 | -0.575
-1 | 0.058 | 0.00477 | -0.022 | 12.175
-0.5 | 0.119 | 0.00478 | -0.022 | 24.848
0 | 0.18 | 0.0048 | -0.023 | 37.467
0.5 | 0.241 | 0.00485 | -0.024 | 49.631
1 | 0.301 | 0.00489 | -0.024 | 61.563
1.5 | 0.361 | 0.00496 | -0.025 | 72.88
2 | 0.422 | 0.00513 | -0.025 | 82.203
2.5 | 0.482 | 0.00554 | -0.026 | 86.964
3 | 0.542 | 0.00576 | -0.027 | 94.169
3.5 | 0.602 | 0.00602 | -0.027 | 100.047
4 | 0.662 | 0.0064 | -0.028 | 103.476
4.5 | 0.721 | 0.00679 | -0.029 | 106.194
5 | 0.779 | 0.00727 | -0.029 | 107.088
5.5 | 0.836 | 0.00797 | -0.03 | 104.838
6 | 0.892 | 0.00908 | -0.03 | 98.27
6.5 | 0.944 | 0.00897 | -0.031 | 105.263
7 | 0.993 | 0.00977 | -0.031 | 101.692
7.5 | 1.041 | 0.01019 | -0.032 | 102.223
8 | 1.087 | 0.01067 | -0.032 | 101.856
8.5 | 1.129 | 0.01119 | -0.033 | 100.97
9 | 1.169 | 0.01178 | -0.033 | 99.252
9.5 | 1.203 | 0.01238 | -0.034 | 97.21
10 | 1.232 | 0.01314 | -0.034 | 93.786
10.5 | 1.257 | 0.01392 | -0.035 | 90.24
11 | 1.275 | 0.01487 | -0.035 | 85.754
11.5 | 1.289 | 0.01589 | -0.036 | 81.136
12 | 1.298 | 0.01695 | -0.036 | 76.561
12.5 | 1.295 | 0.01819 | -0.037 | 71.209
13 | 1.286 | 0.01962 | -0.037 | 65.559
13.5 | 1.271 | 0.02114 | -0.038 | 60.144
14 | 1.249 | 0.02334 | -0.038 | 53.506
14.5 | 1.221 | 0.02575 | -0.038 | 47.438
15 | 1.189 | 0.02844 | -0.039 | 41.822
15.5 | 1.154 | 0.03137 | -0.039 | 36.77
16 | 1.111 | 0.036 | -0.039 | 30.858
16.5 | 1.062 | 0.04303 | -0.039 | 24.687
17 | 1.017 | 0.04854 | -0.039 | 20.957

## 100. Re 8M Mach 0.10 (2)
BIGFOIL.COM POLAR EXPORT
NACA64-314 a=0.0
NACA64-314 a=0.0 |  |  |  | Cl Max: | 1.6862 | at alpha= | 20 | deg
XFOIL ncrit=9 |  |  |  | L/D Max: | 121.119 | at alpha= | 3 | deg
Re: | 8000000 |  |  | Cd Min: | 0.06041 | at alpha= | 20 | deg
Mach: | 0.1 |  |  | Cl=0 at alpha= | -1.543 | deg
|  |  |  | @ Cl=0.1, Cd= | 0.0048054
|  |  |  | @ Cl=0.4, Cd= | 0.0040394
|  |  |  | @ Cl=0.6, Cd= | 0.0052915
alpha (deg) | Cl | Cd | Cm | Cl/Cd
-20 | -1.643 | 0.03637 | -0.0542 | -45.1746
-19.5 | -1.6398 | 0.03214 | -0.0538 | -51.0205
-19 | -1.6305 | 0.02873 | -0.0528 | -56.7525
-18.5 | -1.6171 | 0.0259 | -0.0511 | -62.4363
-18 | -1.6048 | 0.02323 | -0.0488 | -69.0831
-17.5 | -1.5908 | 0.02093 | -0.0458 | -76.0057
-16 | -1.5296 | 0.01684 | -0.0339 | -90.8314
-15.5 | -1.5039 | 0.01609 | -0.0293 | -93.468
-15 | -1.4642 | 0.01534 | -0.027 | -95.4498
-14.5 | -1.4233 | 0.01445 | -0.025 | -98.4983
-14 | -1.3794 | 0.01365 | -0.0233 | -101.0549
-13.5 | -1.3327 | 0.01296 | -0.022 | -102.8318
-13 | -1.2838 | 0.01235 | -0.0211 | -103.9514
-12.5 | -1.2334 | 0.01181 | -0.0203 | -104.4369
-12 | -1.1818 | 0.01132 | -0.0197 | -104.3993
-11.5 | -1.1291 | 0.01089 | -0.0192 | -103.6823
-11 | -1.0772 | 0.01032 | -0.0187 | -104.3798
-10.5 | -1.024 | 0.00984 | -0.0183 | -104.065
-10 | -0.9695 | 0.00945 | -0.0181 | -102.5926
-9.5 | -0.9145 | 0.0091 | -0.0181 | -100.4945
-9 | -0.8589 | 0.00878 | -0.0181 | -97.8246
-8.5 | -0.8029 | 0.00848 | -0.0181 | -94.6816
-8 | -0.7473 | 0.0081 | -0.0181 | -92.2593
-7.5 | -0.6909 | 0.00778 | -0.0183 | -88.8046
-7 | -0.634 | 0.00752 | -0.0185 | -84.3085
-6.5 | -0.5767 | 0.0073 | -0.0188 | -79
-6 | -0.5191 | 0.00709 | -0.0192 | -73.2158
-5.5 | -0.4615 | 0.00686 | -0.0196 | -67.2741
-4.5 | -0.3455 | 0.00648 | -0.0204 | -53.3179
-4 | -0.2872 | 0.00634 | -0.0209 | -45.2997
-3.5 | -0.2288 | 0.00616 | -0.0215 | -37.1429
-3 | -0.1702 | 0.00603 | -0.022 | -28.2255
-2.5 | -0.1116 | 0.00589 | -0.0226 | -18.9474
-2 | -0.0531 | 0.00572 | -0.0232 | -9.2832
-1.5 | 0.005 | 0.00548 | -0.0238 | 0.91241
-1 | 0.0628 | 0.00513 | -0.0243 | 12.2417
-0.5 | 0.1201 | 0.00463 | -0.025 | 25.9395
0 | 0.1774 | 0.00416 | -0.0256 | 42.6442
0.5 | 0.236 | 0.00395 | -0.0263 | 59.7468
1 | 0.295 | 0.00392 | -0.027 | 75.2551
1.5 | 0.3544 | 0.00397 | -0.0278 | 89.2695
2 | 0.4135 | 0.00406 | -0.0285 | 101.8473
2.5 | 0.4724 | 0.00416 | -0.0292 | 113.5577
3 | 0.5305 | 0.00438 | -0.0299 | 121.1187
3.5 | 0.5846 | 0.00515 | -0.0301 | 113.5146
4 | 0.6401 | 0.00566 | -0.0304 | 113.0919
4.5 | 0.6957 | 0.00612 | -0.0307 | 113.6765
5 | 0.7503 | 0.00663 | -0.0309 | 113.1674
5.5 | 0.8048 | 0.00711 | -0.031 | 113.1927
6 | 0.8586 | 0.0076 | -0.031 | 112.9737
6.5 | 0.9124 | 0.00805 | -0.031 | 113.3416
7 | 0.9666 | 0.00842 | -0.031 | 114.7981
7.5 | 1.0203 | 0.00878 | -0.031 | 116.2073
8 | 1.0732 | 0.00917 | -0.0308 | 117.0338
8.5 | 1.1258 | 0.00954 | -0.0306 | 118.0084
9 | 1.1767 | 0.00998 | -0.0301 | 117.9058
9.5 | 1.2271 | 0.01041 | -0.0296 | 117.877
10 | 1.2748 | 0.01091 | -0.0286 | 116.8469
10.5 | 1.3208 | 0.01139 | -0.0273 | 115.9614
11.5 | 1.4067 | 0.01246 | -0.0239 | 112.8973
12 | 1.4365 | 0.01322 | -0.0199 | 108.6611
12.5 | 1.46 | 0.01407 | -0.0152 | 103.7669
13 | 1.4873 | 0.01506 | -0.0118 | 98.7583
13.5 | 1.5129 | 0.01634 | -0.0087 | 92.5887
14 | 1.5362 | 0.01791 | -0.0057 | 85.7733
14.5 | 1.5593 | 0.01966 | -0.0031 | 79.3133
15 | 1.5834 | 0.02149 | -0.0009 | 73.6808
15.5 | 1.6053 | 0.0236 | 0.001 | 68.0212
16 | 1.6222 | 0.02619 | 0.003 | 61.9397
16.5 | 1.6376 | 0.02904 | 0.0046 | 56.3912
17 | 1.6502 | 0.03227 | 0.006 | 51.1373
17.5 | 1.6639 | 0.03567 | 0.0069 | 46.647
18 | 1.6752 | 0.03945 | 0.0074 | 42.4639
18.5 | 1.6838 | 0.04369 | 0.0076 | 38.5397
19 | 1.6835 | 0.04909 | 0.0074 | 34.2942
19.5 | 1.6851 | 0.05458 | 0.0067 | 30.8739
20 | 1.6862 | 0.06041 | 0.0054 | 27.9126

## 101. Re 8M Mach 0.25 (1)
BIGFOIL.COM POLAR EXPORT
NACA64-314 a=0.0
NACA64-314 a=0.0 |  |  |  | Cl Max: | 1.252 | at alpha= | 11 | deg
JavaFoil+Calcfoil stall+Eppler ext transition |  |  |  | L/D Max: | 106.639 | at alpha= | 6 | deg
Re: | 8000000 |  |  | Cd Min: | 0.0048 | at alpha= | -1.5 | deg
Mach: | 0.25 |  |  | Cl=0 at alpha= | -1.4762 | deg
|  |  |  | @ Cl=0.1, Cd= | 0.00481
|  |  |  | @ Cl=0.4, Cd= | 0.0050989
|  |  |  | @ Cl=0.6, Cd= | 0.0060581
alpha (deg) | Cl | Cd | Cm | Cl/Cd
-16 | -0.439 | 0.14086 | -0.003 | -3.114
-15.5 | -0.498 | 0.12701 | -0.003 | -3.919
-15 | -0.552 | 0.11441 | -0.003 | -4.828
-14.5 | -0.602 | 0.10419 | -0.004 | -5.78
-14 | -0.646 | 0.09685 | -0.004 | -6.673
-13.5 | -0.684 | 0.08978 | -0.004 | -7.623
-13 | -0.716 | 0.08386 | -0.005 | -8.541
-12.5 | -0.74 | 0.0755 | -0.005 | -9.802
-12 | -0.754 | 0.06916 | -0.006 | -10.905
-11.5 | -0.886 | 0.01625 | -0.01 | -54.481
-11 | -0.898 | 0.01291 | -0.01 | -69.561
-10.5 | -0.893 | 0.01153 | -0.011 | -77.438
-10 | -0.881 | 0.01085 | -0.012 | -81.268
-9.5 | -0.855 | 0.01023 | -0.012 | -83.507
-9 | -0.823 | 0.00978 | -0.013 | -84.092
-8.5 | -0.786 | 0.00934 | -0.013 | -84.136
-8 | -0.744 | 0.00904 | -0.014 | -82.366
-7.5 | -0.699 | 0.00871 | -0.015 | -80.258
-7 | -0.65 | 0.00838 | -0.015 | -77.592
-6.5 | -0.598 | 0.00811 | -0.016 | -73.814
-6 | -0.544 | 0.00786 | -0.016 | -69.127
-5.5 | -0.487 | 0.0076 | -0.017 | -64.134
-5 | -0.429 | 0.00739 | -0.018 | -58.14
-4.5 | -0.37 | 0.00722 | -0.018 | -51.298
-4 | -0.311 | 0.00701 | -0.019 | -44.329
-3.5 | -0.25 | 0.00687 | -0.019 | -36.407
-3 | -0.189 | 0.00673 | -0.02 | -28.05
-2.5 | -0.127 | 0.00661 | -0.021 | -19.222
-2 | -0.065 | 0.00647 | -0.021 | -10.054
-1.5 | -0.003 | 0.0048 | -0.022 | -0.587
-1 | 0.06 | 0.00481 | -0.022 | 12.411
-0.5 | 0.122 | 0.00481 | -0.023 | 25.373
0 | 0.185 | 0.00483 | -0.024 | 38.253
0.5 | 0.247 | 0.00487 | -0.024 | 50.794
1 | 0.31 | 0.00493 | -0.025 | 62.833
1.5 | 0.371 | 0.00501 | -0.026 | 74.056
2 | 0.433 | 0.0052 | -0.026 | 83.284
2.5 | 0.495 | 0.0056 | -0.027 | 88.395
3 | 0.557 | 0.00585 | -0.027 | 95.212
3.5 | 0.619 | 0.00615 | -0.028 | 100.663
4 | 0.68 | 0.00655 | -0.029 | 103.853
4.5 | 0.74 | 0.00698 | -0.029 | 106.039
5 | 0.799 | 0.00752 | -0.03 | 106.338
5.5 | 0.858 | 0.00829 | -0.031 | 103.465
6 | 0.912 | 0.00855 | -0.031 | 106.639
6.5 | 0.964 | 0.00975 | -0.032 | 98.862
7 | 1.013 | 0.01022 | -0.032 | 99.167
7.5 | 1.06 | 0.0107 | -0.033 | 99.105
8 | 1.104 | 0.01128 | -0.033 | 97.92
8.5 | 1.145 | 0.01188 | -0.034 | 96.372
9 | 1.181 | 0.01254 | -0.034 | 94.205
9.5 | 1.21 | 0.0134 | -0.035 | 90.254
10 | 1.231 | 0.01427 | -0.035 | 86.263
10.5 | 1.245 | 0.01526 | -0.036 | 81.612
11 | 1.252 | 0.01639 | -0.036 | 76.415
11.5 | 1.251 | 0.01763 | -0.037 | 70.952
12 | 1.24 | 0.01908 | -0.037 | 64.979
12.5 | 1.211 | 0.02107 | -0.037 | 57.497
13 | 1.172 | 0.02345 | -0.038 | 49.967
13.5 | 1.122 | 0.02604 | -0.038 | 43.09
14 | 1.056 | 0.03121 | -0.038 | 33.843
14.5 | 0.983 | 0.03713 | -0.038 | 26.467
15 | 0.895 | 0.04795 | -0.037 | 18.665
15.5 | 0.751 | 0.10035 | -0.029 | 7.485
16 | 0.668 | 0.11765 | -0.025 | 5.679

## 102. Re 8M Mach 0.25 (2)
BIGFOIL.COM POLAR EXPORT
NACA64-314 a=0.0
NACA64-314 a=0.0 |  |  |  | Cl Max: | 1.6227 | at alpha= | 18.5 | deg
XFOIL ncrit=9 |  |  |  | L/D Max: | 124.299 | at alpha= | 3 | deg
Re: | 8000000 |  |  | Cd Min: | 0.1964 | at alpha= | -20 | deg
Mach: | 0.25 |  |  | Cl=0 at alpha= | -1.5499 | deg
|  |  |  | @ Cl=0.1, Cd= | 0.0048882
|  |  |  | @ Cl=0.4, Cd= | 0.0040431
|  |  |  | @ Cl=0.6, Cd= | 0.0051558
alpha (deg) | Cl | Cd | Cm | Cl/Cd
-20 | -0.8251 | 0.1964 | 0.0405 | -4.2011
-19.5 | -1.3099 | 0.08899 | -0.0376 | -14.7196
-19 | -1.3837 | 0.06903 | -0.0525 | -20.0449
-18.5 | -1.4294 | 0.05588 | -0.0607 | -25.5798
-18 | -1.4617 | 0.04595 | -0.0653 | -31.8107
-17.5 | -1.4822 | 0.0384 | -0.0671 | -38.599
-17 | -1.4968 | 0.03217 | -0.067 | -46.5278
-16.5 | -1.5026 | 0.02731 | -0.0651 | -55.0201
-15.5 | -1.4812 | 0.02129 | -0.058 | -69.5726
-15 | -1.4695 | 0.01917 | -0.0525 | -76.6562
-14.5 | -1.4496 | 0.01768 | -0.0466 | -81.991
-14 | -1.4234 | 0.01657 | -0.0407 | -85.9022
-13.5 | -1.3801 | 0.01554 | -0.0372 | -88.8095
-13 | -1.3356 | 0.01438 | -0.034 | -92.879
-12.5 | -1.286 | 0.01346 | -0.0315 | -95.5423
-12 | -1.2333 | 0.01269 | -0.0295 | -97.1868
-11.5 | -1.1788 | 0.01202 | -0.0277 | -98.0699
-11 | -1.1229 | 0.01142 | -0.0263 | -98.3275
-10.5 | -1.0671 | 0.01079 | -0.025 | -98.8971
-10 | -1.0109 | 0.01016 | -0.0238 | -99.498
-9.5 | -0.9531 | 0.00968 | -0.023 | -98.4607
-9 | -0.8946 | 0.00925 | -0.0223 | -96.7135
-8.5 | -0.8357 | 0.00886 | -0.0218 | -94.3228
-8 | -0.7764 | 0.00852 | -0.0214 | -91.1268
-7.5 | -0.7178 | 0.00809 | -0.021 | -88.7268
-7 | -0.6583 | 0.00775 | -0.0209 | -84.9419
-6.5 | -0.5984 | 0.00747 | -0.0208 | -80.1071
-5.5 | -0.4779 | 0.00702 | -0.0211 | -68.0769
-5 | -0.4178 | 0.00676 | -0.0213 | -61.8047
-4.5 | -0.3574 | 0.00657 | -0.0216 | -54.3988
-4 | -0.2967 | 0.0064 | -0.022 | -46.3594
-3.5 | -0.2362 | 0.00624 | -0.0224 | -37.8526
-3 | -0.1754 | 0.00608 | -0.0229 | -28.8487
-2 | -0.0541 | 0.00577 | -0.024 | -9.3761
-1.5 | 0.006 | 0.00554 | -0.0246 | 1.083
-1 | 0.0657 | 0.00519 | -0.0252 | 12.659
-0.5 | 0.1248 | 0.00467 | -0.0258 | 26.7238
0 | 0.1838 | 0.00417 | -0.0264 | 44.0767
0.5 | 0.2444 | 0.00397 | -0.0272 | 61.5617
1 | 0.3056 | 0.00395 | -0.0279 | 77.3671
1.5 | 0.367 | 0.004 | -0.0287 | 91.75
2 | 0.4282 | 0.00408 | -0.0294 | 104.951
2.5 | 0.4892 | 0.00419 | -0.0301 | 116.7542
3 | 0.5494 | 0.00442 | -0.0307 | 124.2986
3.5 | 0.6051 | 0.00523 | -0.0309 | 115.6979
4 | 0.6623 | 0.00577 | -0.0311 | 114.7834
4.5 | 0.7196 | 0.00625 | -0.0312 | 115.136
5 | 0.7758 | 0.00681 | -0.0312 | 113.9207
5.5 | 0.8318 | 0.00734 | -0.0311 | 113.3243
6 | 0.8869 | 0.00789 | -0.0308 | 112.4081
6.5 | 0.9427 | 0.00835 | -0.0305 | 112.8982
7 | 0.9987 | 0.00874 | -0.0302 | 114.2677
7.5 | 1.0545 | 0.00913 | -0.0297 | 115.4984
8 | 1.1091 | 0.00955 | -0.0291 | 116.1361
8.5 | 1.1624 | 0.01002 | -0.0282 | 116.008
9 | 1.2145 | 0.0105 | -0.0271 | 115.6667
9.5 | 1.2643 | 0.01105 | -0.0256 | 114.4163
10 | 1.3111 | 0.01163 | -0.0235 | 112.7343
10.5 | 1.3536 | 0.01218 | -0.0206 | 111.133
11 | 1.3837 | 0.01283 | -0.0157 | 107.8488
11.5 | 1.4068 | 0.01392 | -0.0104 | 101.0632
12 | 1.4364 | 0.01508 | -0.0066 | 95.252
12.5 | 1.4651 | 0.01651 | -0.0031 | 88.7402
13 | 1.4902 | 0.0183 | 0.0002 | 81.4317
13.5 | 1.5141 | 0.02038 | 0.0032 | 74.2934
14 | 1.5389 | 0.02256 | 0.0058 | 68.2137
14.5 | 1.5603 | 0.02513 | 0.0082 | 62.0891
15 | 1.5752 | 0.02832 | 0.0105 | 55.6215
15.5 | 1.5911 | 0.03164 | 0.0123 | 50.2876
16 | 1.6003 | 0.03577 | 0.0138 | 44.7386
16.5 | 1.6108 | 0.04005 | 0.0148 | 40.2197
17 | 1.6172 | 0.04499 | 0.0152 | 35.9458
17.5 | 1.6212 | 0.05049 | 0.0151 | 32.1093
18 | 1.6224 | 0.05656 | 0.0144 | 28.6846
18.5 | 1.6227 | 0.06304 | 0.0131 | 25.7408
19 | 1.6121 | 0.07117 | 0.0107 | 22.6514
19.5 | 1.5974 | 0.08033 | 0.0073 | 19.8855
20 | 1.5776 | 0.09067 | 0.0026 | 17.3994

## 103. Re 8M Mach 0.50 (1)
BIGFOIL.COM POLAR EXPORT
NACA64-314 a=0.0
NACA64-314 a=0.0 |  |  |  | Cl Max: | 1.22 | at alpha= | 20 | deg
JavaFoil+Calcfoil stall+Eppler ext transition |  |  |  | L/D Max: | 102.629 | at alpha= | 4 | deg
Re: | 8000000 |  |  | Cd Min: | 0.00491 | at alpha= | -1.5 | deg
Mach: | 0.5 |  |  | Cl=0 at alpha= | -1.4786 | deg
|  |  |  | @ Cl=0.1, Cd= | 0.0049247
|  |  |  | @ Cl=0.4, Cd= | 0.0051704
|  |  |  | @ Cl=0.6, Cd= | 0.0062684
alpha (deg) | Cl | Cd | Cm | Cl/Cd
-20 | -1.024 | 0.14966 | -0.001 | -6.842
-19.5 | -0.994 | 0.14637 | -0.002 | -6.79
-19 | -0.967 | 0.14025 | -0.002 | -6.895
-18.5 | -0.942 | 0.14675 | -0.002 | -6.416
-18 | -0.916 | 0.13531 | -0.003 | -6.771
-17.5 | -0.887 | 0.13039 | -0.003 | -6.802
-17 | -0.857 | 0.12603 | -0.003 | -6.802
-16.5 | -0.83 | 0.12245 | -0.003 | -6.779
-16 | -0.803 | 0.11856 | -0.003 | -6.775
-15.5 | -0.777 | 0.11461 | -0.004 | -6.782
-15 | -0.749 | 0.10761 | -0.004 | -6.961
-14.5 | -0.722 | 0.10252 | -0.004 | -7.04
-14 | -0.696 | 0.0927 | -0.005 | -7.505
-13.5 | -0.668 | 0.08691 | -0.005 | -7.685
-13 | -0.639 | 0.09418 | -0.005 | -6.78
-12.5 | -0.611 | 0.08881 | -0.005 | -6.877
-12 | -0.584 | 0.08123 | -0.006 | -7.184
-11.5 | -0.558 | 0.07264 | -0.006 | -7.679
-11 | -0.534 | 0.06447 | -0.007 | -8.289
-10.5 | -0.586 | 0.01837 | -0.012 | -31.888
-10 | -0.473 | 0.06585 | -0.007 | -7.186
-9.5 | -0.445 | 0.06497 | -0.007 | -6.845
-9 | -0.418 | 0.05802 | -0.007 | -7.204
-8.5 | -0.391 | 0.05288 | -0.008 | -7.401
-8 | -0.443 | 0.0113 | -0.015 | -39.214
-7.5 | -0.512 | 0.04451 | -0.01 | -11.492
-7 | -0.651 | 0.00986 | -0.017 | -65.997
-6.5 | -0.625 | 0.00927 | -0.018 | -67.445
-6 | -0.581 | 0.00882 | -0.018 | -65.826
-5.5 | -0.528 | 0.00841 | -0.019 | -62.803
-5 | -0.47 | 0.00806 | -0.02 | -58.39
-4.5 | -0.409 | 0.00773 | -0.02 | -52.854
-4 | -0.344 | 0.0075 | -0.021 | -45.893
-3.5 | -0.278 | 0.00724 | -0.022 | -38.379
-3 | -0.21 | 0.00705 | -0.022 | -29.831
-2.5 | -0.142 | 0.00689 | -0.023 | -20.563
-2 | -0.073 | 0.00675 | -0.024 | -10.761
-1.5 | -0.003 | 0.00491 | -0.024 | -0.64
-1 | 0.067 | 0.00492 | -0.025 | 13.567
-0.5 | 0.137 | 0.00493 | -0.026 | 27.717
0 | 0.206 | 0.00493 | -0.026 | 41.901
0.5 | 0.276 | 0.00501 | -0.027 | 55.183
1 | 0.346 | 0.0051 | -0.028 | 67.841
1.5 | 0.415 | 0.00519 | -0.029 | 79.943
2 | 0.484 | 0.0057 | -0.029 | 84.864
2.5 | 0.553 | 0.00603 | -0.03 | 91.682
3 | 0.622 | 0.00638 | -0.031 | 97.527
3.5 | 0.691 | 0.00678 | -0.031 | 101.949
4 | 0.758 | 0.00739 | -0.032 | 102.629
4.5 | 0.824 | 0.00812 | -0.033 | 101.553
5 | 0.881 | 0.00894 | -0.033 | 98.615
5.5 | 0.937 | 0.01047 | -0.034 | 89.487
6 | 0.992 | 0.01119 | -0.034 | 88.643
6.5 | 1.041 | 0.01198 | -0.035 | 86.862
7 | 1.082 | 0.01283 | -0.035 | 84.37
7.5 | 1.112 | 0.01379 | -0.036 | 80.625
8 | 1.123 | 0.01512 | -0.036 | 74.268
8.5 | 1.101 | 0.01671 | -0.037 | 65.884
9 | 0.983 | 0.01911 | -0.037 | 51.439
9.5 | 0.707 | 0.02364 | -0.037 | 29.916
10 | 0.747 | 0.02177 | -0.038 | 34.306
10.5 | 0.772 | 0.02487 | -0.039 | 31.054
11 | 0.697 | 0.07088 | -0.026 | 9.829
11.5 | 0.834 | 0.02648 | -0.04 | 31.5
12 | 0.856 | 0.03099 | -0.04 | 27.627
12.5 | 0.777 | 0.08455 | -0.027 | 9.187
13 | 0.802 | 0.0925 | -0.027 | 8.67
13.5 | 0.853 | 0.07779 | -0.033 | 10.962
14 | 0.867 | 0.0916 | -0.031 | 9.461
14.5 | 0.899 | 0.09513 | -0.032 | 9.453
15 | 0.903 | 0.10911 | -0.026 | 8.276
15.5 | 0.938 | 0.11209 | -0.03 | 8.365
16 | 0.983 | 0.10662 | -0.034 | 9.219
16.5 | 0.984 | 0.1204 | -0.028 | 8.171
17 | 1.027 | 0.11683 | -0.033 | 8.788
17.5 | 1.096 | 0.09533 | -0.04 | 11.502
18 | 1.095 | 0.12233 | -0.037 | 8.95
18.5 | 1.093 | 0.1388 | -0.031 | 7.875
19 | 1.146 | 0.12577 | -0.037 | 9.114
19.5 | 1.204 | 0.11091 | -0.042 | 10.857
20 | 1.22 | 0.12521 | -0.041 | 9.745

## 104. Re 8M Mach 0.50 (2)
BIGFOIL.COM POLAR EXPORT
NACA64-314 a=0.0
NACA64-314 a=0.0 |  |  |  | Cl Max: | 1.3386 | at alpha= | 10.5 | deg
XFOIL ncrit=9 |  |  |  | L/D Max: | 137.004 | at alpha= | 3 | deg
Re: | 8000000 |  |  | Cd Min: | 0.25586 | at alpha= | -20 | deg
Mach: | 0.5 |  |  | Cl=0 at alpha= | -1.5814 | deg
|  |  |  | @ Cl=0.1, Cd= | 0.005285
|  |  |  | @ Cl=0.4, Cd= | 0.0041225
|  |  |  | @ Cl=0.6, Cd= | 0.0044908
alpha (deg) | Cl | Cd | Cm | Cl/Cd
-20 | -0.7876 | 0.25586 | 0.0691 | -3.0782
-19.5 | -0.7674 | 0.24666 | 0.0635 | -3.1112
-19 | -0.747 | 0.2377 | 0.058 | -3.1426
-18.5 | -0.7286 | 0.22794 | 0.0522 | -3.1965
-17 | -0.6791 | 0.20023 | 0.0365 | -3.3916
-16.5 | -0.66 | 0.19178 | 0.0313 | -3.4414
-16 | -0.6413 | 0.18315 | 0.0261 | -3.5015
-15.5 | -0.6281 | 0.17306 | 0.0201 | -3.6294
-15 | -0.6087 | 0.16502 | 0.0151 | -3.6886
-14.5 | -0.5947 | 0.15554 | 0.0095 | -3.8235
-14 | -0.585 | 0.14529 | 0.0034 | -4.0264
-13.5 | -0.5812 | 0.13414 | -0.0034 | -4.3328
-12.5 | -0.5724 | 0.11342 | -0.0162 | -5.0467
-12 | -0.5837 | 0.10088 | -0.0244 | -5.7861
-11.5 | -0.605 | 0.08739 | -0.0336 | -6.923
-11 | -0.6246 | 0.07423 | -0.043 | -8.4144
-10 | -0.6868 | 0.04713 | -0.0639 | -14.5725
-9.5 | -0.7244 | 0.03842 | -0.0668 | -18.8548
-9 | -0.7627 | 0.03155 | -0.0644 | -24.1743
-8.5 | -0.7956 | 0.02655 | -0.056 | -29.9661
-8 | -0.8054 | 0.02013 | -0.0492 | -40.0099
-7.5 | -0.7991 | 0.01343 | -0.0424 | -59.5011
-7 | -0.7537 | 0.01043 | -0.0372 | -72.2627
-6.5 | -0.6922 | 0.00903 | -0.0336 | -76.6556
-6 | -0.6232 | 0.00832 | -0.0313 | -74.9038
-5.5 | -0.5525 | 0.0078 | -0.0297 | -70.8333
-5 | -0.4813 | 0.00742 | -0.0286 | -64.8652
-4.5 | -0.4106 | 0.00707 | -0.0278 | -58.0764
-4 | -0.3398 | 0.00677 | -0.0274 | -50.192
-3.5 | -0.269 | 0.00656 | -0.0273 | -41.0061
-3 | -0.1984 | 0.00635 | -0.0274 | -31.2441
-2.5 | -0.1283 | 0.00619 | -0.0276 | -20.727
-2 | -0.0581 | 0.00601 | -0.028 | -9.6672
-1.5 | 0.0113 | 0.00581 | -0.0285 | 1.9449
-1 | 0.0798 | 0.00547 | -0.029 | 14.5887
-0.5 | 0.1464 | 0.00486 | -0.0295 | 30.1235
0 | 0.2132 | 0.0042 | -0.0302 | 50.7619
0.5 | 0.2831 | 0.0041 | -0.0309 | 69.0488
1 | 0.3539 | 0.00409 | -0.0318 | 86.5281
1.5 | 0.4248 | 0.00414 | -0.0326 | 102.6087
2 | 0.4957 | 0.00422 | -0.0334 | 117.4645
2.5 | 0.5663 | 0.00435 | -0.034 | 130.1839
3 | 0.6357 | 0.00464 | -0.0344 | 137.0043
3.5 | 0.6987 | 0.00551 | -0.0339 | 126.8058
4 | 0.7618 | 0.00628 | -0.0333 | 121.3057
4.5 | 0.8251 | 0.00697 | -0.0324 | 118.3788
5 | 0.8865 | 0.00772 | -0.031 | 114.8316
5.5 | 0.945 | 0.00856 | -0.0289 | 110.3972
6 | 1.0062 | 0.00917 | -0.0269 | 109.7274
6.5 | 1.0669 | 0.00974 | -0.0244 | 109.538
7 | 1.1237 | 0.01038 | -0.0212 | 108.2563
7.5 | 1.1741 | 0.01105 | -0.0166 | 106.2534
8 | 1.2007 | 0.01209 | -0.0087 | 99.3135
8.5 | 1.2364 | 0.01341 | -0.003 | 92.1999
9 | 1.2706 | 0.01511 | 0.0025 | 84.09
9.5 | 1.2972 | 0.01733 | 0.0082 | 74.8529
10 | 1.3277 | 0.02018 | 0.0121 | 65.7929
10.5 | 1.3386 | 0.02425 | 0.017 | 55.2
11 | 1.3259 | 0.03007 | 0.0214 | 44.0938
11.5 | 1.3036 | 0.03709 | 0.0242 | 35.1469
12 | 1.27 | 0.04574 | 0.0253 | 27.7656
12.5 | 1.237 | 0.05536 | 0.0241 | 22.3447
13 | 1.2044 | 0.06609 | 0.0208 | 18.2236
13.5 | 1.1734 | 0.07793 | 0.0154 | 15.0571
14 | 1.1416 | 0.0911 | 0.008 | 12.5313
14.5 | 1.1157 | 0.10462 | -0.0004 | 10.6643
15 | 1.0893 | 0.1191 | -0.0099 | 9.1461
15.5 | 1.0705 | 0.13296 | -0.0191 | 8.0513

## 105. Re 10M Mach 0.00 (1)
BIGFOIL.COM POLAR EXPORT
NACA64-314 a=0.0
NACA64-314 a=0.0 |  |  |  | Cl Max: | 1.308 | at alpha= | 12.5 | deg
JavaFoil+Calcfoil stall+Eppler ext transition |  |  |  | L/D Max: | 110.721 | at alpha= | 7 | deg
Re: | 10000000 |  |  | Cd Min: | 0.00466 | at alpha= | -1 | deg
Mach: | 0 |  |  | Cl=0 at alpha= | -1.4754 | deg
|  |  |  | @ Cl=0.1, Cd= | 0.00466
|  |  |  | @ Cl=0.4, Cd= | 0.0053177
|  |  |  | @ Cl=0.6, Cd= | 0.0061158
alpha (deg) | Cl | Cd | Cm | Cl/Cd
-17.5 | -0.714 | 0.13009 | -0.002 | -5.491
-17 | -0.737 | 0.12154 | -0.002 | -6.061
-16.5 | -0.758 | 0.11337 | -0.003 | -6.684
-16 | -0.778 | 0.10574 | -0.003 | -7.355
-15.5 | -0.796 | 0.09774 | -0.004 | -8.149
-15 | -0.813 | 0.09041 | -0.004 | -8.996
-14.5 | -0.837 | 0.07682 | -0.005 | -10.89
-14 | -0.844 | 0.07349 | -0.005 | -11.488
-13.5 | -0.967 | 0.01979 | -0.007 | -48.836
-13 | -0.98 | 0.0165 | -0.008 | -59.424
-12.5 | -0.986 | 0.01409 | -0.009 | -69.991
-12 | -0.985 | 0.01241 | -0.009 | -79.37
-11.5 | -0.974 | 0.01142 | -0.01 | -85.302
-11 | -0.959 | 0.01067 | -0.01 | -89.794
-10.5 | -0.929 | 0.01001 | -0.011 | -92.848
-10 | -0.897 | 0.00971 | -0.011 | -92.372
-9.5 | -0.861 | 0.00925 | -0.012 | -93.032
-9 | -0.822 | 0.00897 | -0.012 | -91.558
-8.5 | -0.779 | 0.0086 | -0.013 | -90.574
-8 | -0.734 | 0.00835 | -0.014 | -87.969
-7.5 | -0.686 | 0.00809 | -0.014 | -84.82
-7 | -0.636 | 0.00786 | -0.015 | -81.008
-6.5 | -0.584 | 0.00765 | -0.015 | -76.319
-6 | -0.53 | 0.00739 | -0.016 | -71.652
-5.5 | -0.474 | 0.0072 | -0.016 | -65.807
-5 | -0.417 | 0.00705 | -0.017 | -59.157
-4.5 | -0.36 | 0.00685 | -0.018 | -52.522
-4 | -0.301 | 0.00669 | -0.018 | -45.048
-3.5 | -0.242 | 0.00658 | -0.019 | -36.82
-3 | -0.183 | 0.00646 | -0.019 | -28.305
-2.5 | -0.123 | 0.00638 | -0.02 | -19.292
-2 | -0.063 | 0.00622 | -0.02 | -10.127
-1.5 | -0.003 | 0.00467 | -0.021 | -0.583
-1 | 0.058 | 0.00466 | -0.022 | 12.397
-0.5 | 0.118 | 0.00466 | -0.022 | 25.392
0 | 0.179 | 0.0047 | -0.023 | 38.067
0.5 | 0.239 | 0.00476 | -0.023 | 50.329
1 | 0.3 | 0.00479 | -0.024 | 62.563
1.5 | 0.359 | 0.00519 | -0.025 | 69.217
2 | 0.42 | 0.00538 | -0.025 | 78.032
2.5 | 0.48 | 0.00557 | -0.026 | 86.201
3 | 0.54 | 0.00582 | -0.027 | 92.684
3.5 | 0.599 | 0.00611 | -0.027 | 98.034
4 | 0.659 | 0.00646 | -0.028 | 101.888
4.5 | 0.717 | 0.00681 | -0.028 | 105.312
5 | 0.775 | 0.00739 | -0.029 | 104.808
5.5 | 0.832 | 0.00787 | -0.03 | 105.688
6 | 0.888 | 0.00878 | -0.03 | 101.119
6.5 | 0.942 | 0.00917 | -0.031 | 102.727
7 | 0.992 | 0.00896 | -0.031 | 110.721
7.5 | 1.04 | 0.00979 | -0.032 | 106.231
8 | 1.085 | 0.01021 | -0.032 | 106.355
8.5 | 1.128 | 0.01066 | -0.033 | 105.908
9 | 1.169 | 0.01119 | -0.033 | 104.438
9.5 | 1.204 | 0.0118 | -0.034 | 102.01
10 | 1.234 | 0.01249 | -0.034 | 98.74
10.5 | 1.259 | 0.01322 | -0.035 | 95.271
11 | 1.28 | 0.01402 | -0.035 | 91.344
11.5 | 1.296 | 0.01493 | -0.036 | 86.835
12 | 1.307 | 0.01587 | -0.036 | 82.368
12.5 | 1.308 | 0.01694 | -0.037 | 77.207
13 | 1.303 | 0.01813 | -0.037 | 71.837
13.5 | 1.291 | 0.01982 | -0.038 | 65.111
14 | 1.274 | 0.02153 | -0.038 | 59.167
14.5 | 1.251 | 0.0236 | -0.038 | 53.017
15 | 1.224 | 0.02612 | -0.039 | 46.868
15.5 | 1.194 | 0.02833 | -0.039 | 42.159
16 | 1.159 | 0.03198 | -0.039 | 36.229
16.5 | 1.118 | 0.03704 | -0.039 | 30.173
17 | 1.079 | 0.04105 | -0.039 | 26.277
17.5 | 1.036 | 0.04667 | -0.039 | 22.206

## 106. Re 10M Mach 0.00 (2)
BIGFOIL.COM POLAR EXPORT
NACA64-314 a=0.0
NACA64-314 a=0.0 |  |  |  | Cl Max: | 1.7275 | at alpha= | 20 | deg
XFOIL ncrit=9 |  |  |  | L/D Max: | 123.29 | at alpha= | 9.5 | deg
Re: | 10000000 |  |  | Cd Min: | 0.05269 | at alpha= | 20 | deg
Mach: | 0 |  |  | Cl=0 at alpha= | -1.5396 | deg
|  |  |  | @ Cl=0.1, Cd= | 0.0048687
|  |  |  | @ Cl=0.4, Cd= | 0.0039513
|  |  |  | @ Cl=0.6, Cd= | 0.0053802
alpha (deg) | Cl | Cd | Cm | Cl/Cd
-20 | -1.6926 | 0.02953 | -0.0503 | -57.318
-19.5 | -1.6818 | 0.02654 | -0.049 | -63.3685
-19 | -1.667 | 0.02407 | -0.0472 | -69.2563
-18.5 | -1.6493 | 0.02199 | -0.045 | -75.0023
-18 | -1.6319 | 0.02009 | -0.0422 | -81.2295
-16.5 | -1.5805 | 0.01617 | -0.029 | -97.7427
-16 | -1.5495 | 0.01543 | -0.0256 | -100.4213
-15.5 | -1.5097 | 0.01472 | -0.0237 | -102.5611
-15 | -1.4667 | 0.01407 | -0.0222 | -104.2431
-14.5 | -1.4222 | 0.01341 | -0.0209 | -106.0552
-14 | -1.3767 | 0.01271 | -0.0198 | -108.3163
-13.5 | -1.3295 | 0.01207 | -0.0189 | -110.1491
-13 | -1.2804 | 0.01151 | -0.0182 | -111.2424
-12.5 | -1.2298 | 0.01102 | -0.0177 | -111.5971
-12 | -1.1781 | 0.01058 | -0.0173 | -111.3516
-11.5 | -1.1256 | 0.01018 | -0.0171 | -110.5697
-11 | -1.0726 | 0.00978 | -0.0169 | -109.6728
-10.5 | -1.0197 | 0.00932 | -0.0167 | -109.4099
-10 | -0.9659 | 0.00892 | -0.0167 | -108.2848
-9.5 | -0.9112 | 0.00859 | -0.0168 | -106.0768
-9 | -0.8558 | 0.0083 | -0.0169 | -103.1084
-8.5 | -0.8001 | 0.00804 | -0.0171 | -99.5149
-8 | -0.7441 | 0.00776 | -0.0173 | -95.8892
-7.5 | -0.6881 | 0.00745 | -0.0175 | -92.3624
-7 | -0.6316 | 0.0072 | -0.0179 | -87.7222
-6.5 | -0.5747 | 0.00697 | -0.0182 | -82.4534
-6 | -0.5174 | 0.00678 | -0.0187 | -76.3127
-5 | -0.4023 | 0.0064 | -0.0196 | -62.8594
-4.5 | -0.3445 | 0.00623 | -0.0201 | -55.297
-4 | -0.2864 | 0.0061 | -0.0206 | -46.9508
-3.5 | -0.2283 | 0.00594 | -0.0212 | -38.4343
-3 | -0.17 | 0.00582 | -0.0218 | -29.2096
-2.5 | -0.1117 | 0.00568 | -0.0224 | -19.6655
-2 | -0.0535 | 0.00556 | -0.023 | -9.6223
-1.5 | 0.0046 | 0.00536 | -0.0236 | 0.85821
-1 | 0.0625 | 0.00509 | -0.0242 | 12.279
-0.5 | 0.1201 | 0.00475 | -0.0248 | 25.2842
0 | 0.1769 | 0.00416 | -0.0255 | 42.524
0.5 | 0.2349 | 0.00393 | -0.0262 | 59.771
1 | 0.2934 | 0.00381 | -0.0269 | 77.0079
1.5 | 0.3523 | 0.00387 | -0.0277 | 91.0336
2 | 0.411 | 0.00397 | -0.0284 | 103.5264
2.5 | 0.4692 | 0.00415 | -0.0291 | 113.0602
3 | 0.5259 | 0.00452 | -0.0296 | 116.3496
3.5 | 0.5802 | 0.00522 | -0.0299 | 111.1494
4 | 0.6358 | 0.00567 | -0.0303 | 112.134
4.5 | 0.6915 | 0.00607 | -0.0307 | 113.9209
5 | 0.7463 | 0.00653 | -0.0309 | 114.2879
5.5 | 0.8011 | 0.00694 | -0.0312 | 115.4323
6 | 0.855 | 0.0074 | -0.0313 | 115.5405
6.5 | 0.9092 | 0.00778 | -0.0314 | 116.8638
7 | 0.9635 | 0.00811 | -0.0316 | 118.8039
7.5 | 1.0175 | 0.00843 | -0.0317 | 120.6999
8 | 1.0705 | 0.0088 | -0.0317 | 121.6477
8.5 | 1.1233 | 0.00913 | -0.0316 | 123.034
9 | 1.1746 | 0.00955 | -0.0313 | 122.9948
9.5 | 1.2255 | 0.00994 | -0.031 | 123.2897
10 | 1.2742 | 0.01043 | -0.0304 | 122.1668
10.5 | 1.3226 | 0.01084 | -0.0297 | 122.0111
11 | 1.3682 | 0.01131 | -0.0285 | 120.9726
11.5 | 1.41 | 0.01178 | -0.0267 | 119.6944
12 | 1.4514 | 0.0124 | -0.025 | 117.0484
12.5 | 1.4846 | 0.01303 | -0.0218 | 113.9371
13 | 1.506 | 0.01384 | -0.0169 | 108.815
13.5 | 1.529 | 0.01494 | -0.013 | 102.3427
14 | 1.5526 | 0.01625 | -0.0097 | 95.5446
14.5 | 1.5783 | 0.01761 | -0.0071 | 89.6252
15 | 1.6032 | 0.01917 | -0.0048 | 83.6307
15.5 | 1.6258 | 0.02098 | -0.0026 | 77.4929
16 | 1.6418 | 0.02337 | -0.0003 | 70.2525
16.5 | 1.6604 | 0.02575 | 0.0015 | 64.4816
17 | 1.677 | 0.02838 | 0.003 | 59.0909
17.5 | 1.6914 | 0.03136 | 0.0043 | 53.9349
18 | 1.7047 | 0.03462 | 0.0052 | 49.2403
18.5 | 1.7149 | 0.03834 | 0.0058 | 44.7287
19 | 1.7176 | 0.04303 | 0.0061 | 39.9163
19.5 | 1.7234 | 0.04764 | 0.0059 | 36.1755
20 | 1.7275 | 0.05269 | 0.0053 | 32.7861

## 107. Re 10M Mach 0.10 (1)
BIGFOIL.COM POLAR EXPORT
NACA64-314 a=0.0
NACA64-314 a=0.0 |  |  |  | Cl Max: | 1.301 | at alpha= | 12 | deg
JavaFoil+Calcfoil stall+Eppler ext transition |  |  |  | L/D Max: | 114.723 | at alpha= | 7 | deg
Re: | 10000000 |  |  | Cd Min: | 0.00465 | at alpha= | -1 | deg
Mach: | 0.1 |  |  | Cl=0 at alpha= | -1.4754 | deg
|  |  |  | @ Cl=0.1, Cd= | 0.0046775
|  |  |  | @ Cl=0.4, Cd= | 0.0053243
|  |  |  | @ Cl=0.6, Cd= | 0.0061007
alpha (deg) | Cl | Cd | Cm | Cl/Cd
-17 | -0.695 | 0.12581 | -0.002 | -5.521
-16.5 | -0.72 | 0.11734 | -0.003 | -6.132
-16 | -0.742 | 0.11033 | -0.003 | -6.724
-15.5 | -0.765 | 0.10084 | -0.003 | -7.588
-15 | -0.785 | 0.09425 | -0.004 | -8.324
-14.5 | -0.806 | 0.08399 | -0.004 | -9.593
-14 | -0.817 | 0.08028 | -0.005 | -10.178
-13.5 | -0.931 | 0.02503 | -0.007 | -37.19
-13 | -0.943 | 0.02196 | -0.008 | -42.936
-12.5 | -0.97 | 0.01502 | -0.009 | -64.602
-12 | -0.977 | 0.0124 | -0.009 | -78.845
-11.5 | -0.969 | 0.01144 | -0.01 | -84.672
-11 | -0.955 | 0.01086 | -0.01 | -87.922
-10.5 | -0.927 | 0.01022 | -0.011 | -90.69
-10 | -0.896 | 0.00976 | -0.011 | -91.823
-9.5 | -0.861 | 0.00931 | -0.012 | -92.485
-9 | -0.822 | 0.009 | -0.013 | -91.438
-8.5 | -0.781 | 0.00871 | -0.013 | -89.648
-8 | -0.736 | 0.00838 | -0.014 | -87.804
-7.5 | -0.689 | 0.00817 | -0.014 | -84.243
-7 | -0.639 | 0.0079 | -0.015 | -80.863
-6.5 | -0.586 | 0.00766 | -0.015 | -76.499
-6 | -0.532 | 0.00749 | -0.016 | -71.034
-5.5 | -0.476 | 0.00722 | -0.016 | -65.948
-5 | -0.419 | 0.00705 | -0.017 | -59.411
-4.5 | -0.361 | 0.0069 | -0.018 | -52.384
-4 | -0.303 | 0.00675 | -0.018 | -44.871
-3.5 | -0.244 | 0.00661 | -0.019 | -36.863
-3 | -0.184 | 0.00649 | -0.019 | -28.342
-2.5 | -0.124 | 0.00638 | -0.02 | -19.408
-2 | -0.063 | 0.00624 | -0.021 | -10.145
-1.5 | -0.003 | 0.00466 | -0.021 | -0.587
-1 | 0.058 | 0.00465 | -0.022 | 12.481
-0.5 | 0.119 | 0.00469 | -0.022 | 25.325
0 | 0.18 | 0.00473 | -0.023 | 37.96
0.5 | 0.241 | 0.00478 | -0.024 | 50.361
1 | 0.301 | 0.00483 | -0.024 | 62.385
1.5 | 0.361 | 0.00519 | -0.025 | 69.634
2 | 0.422 | 0.0054 | -0.025 | 78.161
2.5 | 0.482 | 0.00561 | -0.026 | 85.933
3 | 0.542 | 0.00583 | -0.027 | 93.104
3.5 | 0.602 | 0.00611 | -0.027 | 98.519
4 | 0.662 | 0.00647 | -0.028 | 102.221
4.5 | 0.721 | 0.00687 | -0.029 | 104.934
5 | 0.779 | 0.0074 | -0.029 | 105.239
5.5 | 0.836 | 0.00789 | -0.03 | 106.022
6 | 0.892 | 0.0088 | -0.03 | 101.406
6.5 | 0.947 | 0.0093 | -0.031 | 101.8
7 | 0.996 | 0.00868 | -0.031 | 114.723
7.5 | 1.043 | 0.00986 | -0.032 | 105.851
8 | 1.089 | 0.0103 | -0.033 | 105.73
8.5 | 1.132 | 0.01077 | -0.033 | 105.068
9 | 1.171 | 0.01131 | -0.034 | 103.558
9.5 | 1.206 | 0.01193 | -0.034 | 101.035
10 | 1.235 | 0.01265 | -0.035 | 97.599
10.5 | 1.259 | 0.01341 | -0.035 | 93.897
11 | 1.278 | 0.01422 | -0.036 | 89.902
11.5 | 1.292 | 0.01518 | -0.036 | 85.14
12 | 1.301 | 0.01618 | -0.036 | 80.374
12.5 | 1.298 | 0.0173 | -0.037 | 75.061
13 | 1.289 | 0.01866 | -0.037 | 69.079
13.5 | 1.274 | 0.02033 | -0.038 | 62.641
14 | 1.252 | 0.02217 | -0.038 | 56.491
14.5 | 1.225 | 0.02442 | -0.038 | 50.172
15 | 1.193 | 0.02692 | -0.039 | 44.325
15.5 | 1.155 | 0.03035 | -0.039 | 38.073
16 | 1.116 | 0.03382 | -0.039 | 32.986
16.5 | 1.065 | 0.0413 | -0.039 | 25.791
17 | 1.023 | 0.04481 | -0.039 | 22.839

## 108. Re 10M Mach 0.10 (2)
BIGFOIL.COM POLAR EXPORT
NACA64-314 a=0.0
NACA64-314 a=0.0 |  |  |  | Cl Max: | 1.7132 | at alpha= | 20 | deg
XFOIL ncrit=9 |  |  |  | L/D Max: | 122.741 | at alpha= | 9 | deg
Re: | 10000000 |  |  | Cd Min: | 0.05703 | at alpha= | 20 | deg
Mach: | 0.1 |  |  | Cl=0 at alpha= | -1.5411 | deg
|  |  |  | @ Cl=0.1, Cd= | 0.0048769
|  |  |  | @ Cl=0.4, Cd= | 0.0039545
|  |  |  | @ Cl=0.6, Cd= | 0.0053625
alpha (deg) | Cl | Cd | Cm | Cl/Cd
-20 | -1.6598 | 0.03472 | -0.0545 | -47.8053
-19.5 | -1.6637 | 0.03007 | -0.0537 | -55.3276
-19 | -1.6582 | 0.02655 | -0.0521 | -62.4557
-18.5 | -1.6454 | 0.02385 | -0.05 | -68.9895
-18 | -1.6283 | 0.02169 | -0.0474 | -75.0715
-17.5 | -1.6086 | 0.01989 | -0.0445 | -80.8748
-16.5 | -1.5737 | 0.0169 | -0.0359 | -93.1183
-16 | -1.5576 | 0.01604 | -0.0298 | -97.1072
-15.5 | -1.5203 | 0.01522 | -0.0272 | -99.8883
-15 | -1.4782 | 0.01448 | -0.0253 | -102.0856
-14.5 | -1.4334 | 0.01381 | -0.0237 | -103.7944
-14 | -1.3873 | 0.01311 | -0.0223 | -105.82
-13.5 | -1.3401 | 0.0124 | -0.0211 | -108.0726
-13 | -1.2911 | 0.01177 | -0.0201 | -109.6941
-12.5 | -1.2403 | 0.01122 | -0.0194 | -110.5437
-12 | -1.1882 | 0.01075 | -0.0188 | -110.5302
-11.5 | -1.1351 | 0.01032 | -0.0184 | -109.9903
-11 | -1.0812 | 0.00993 | -0.0181 | -108.8822
-10.5 | -1.0278 | 0.00946 | -0.0178 | -108.6469
-10 | -0.9735 | 0.00902 | -0.0176 | -107.9268
-9.5 | -0.9183 | 0.00867 | -0.0175 | -105.917
-9 | -0.8624 | 0.00837 | -0.0176 | -103.0346
-8.5 | -0.8061 | 0.00809 | -0.0177 | -99.6415
-8 | -0.7494 | 0.00783 | -0.0179 | -95.7088
-7.5 | -0.693 | 0.0075 | -0.018 | -92.4
-7 | -0.6361 | 0.00723 | -0.0182 | -87.9806
-6.5 | -0.5786 | 0.007 | -0.0186 | -82.6571
-6 | -0.5208 | 0.0068 | -0.0189 | -76.5882
-5.5 | -0.4629 | 0.00664 | -0.0194 | -69.7139
-5 | -0.4049 | 0.00642 | -0.0198 | -63.0685
-4.5 | -0.3467 | 0.00625 | -0.0203 | -55.472
-4 | -0.2882 | 0.00611 | -0.0208 | -47.1686
-3.5 | -0.2297 | 0.00596 | -0.0213 | -38.5403
-3 | -0.171 | 0.00583 | -0.0219 | -29.331
-2.5 | -0.1123 | 0.00569 | -0.0225 | -19.7364
-2 | -0.0536 | 0.00557 | -0.0231 | -9.623
-1.5 | 0.0048 | 0.00537 | -0.0237 | 0.89385
-1 | 0.0631 | 0.0051 | -0.0243 | 12.3725
-0.5 | 0.121 | 0.00475 | -0.025 | 25.4737
0 | 0.178 | 0.00415 | -0.0256 | 42.8916
0.5 | 0.2364 | 0.00393 | -0.0264 | 60.1527
1 | 0.2953 | 0.00382 | -0.0271 | 77.3037
1.5 | 0.3546 | 0.00387 | -0.0278 | 91.6279
2 | 0.4137 | 0.00398 | -0.0286 | 103.9447
2.5 | 0.4722 | 0.00415 | -0.0293 | 113.7831
3 | 0.5293 | 0.00452 | -0.0298 | 117.1018
3.5 | 0.5839 | 0.00523 | -0.0301 | 111.6444
4 | 0.6398 | 0.00569 | -0.0304 | 112.4429
4.5 | 0.6958 | 0.0061 | -0.0308 | 114.0656
5 | 0.7509 | 0.00656 | -0.031 | 114.4665
5.5 | 0.806 | 0.00698 | -0.0312 | 115.4728
6 | 0.8602 | 0.00745 | -0.0313 | 115.4631
6.5 | 0.9148 | 0.00783 | -0.0313 | 116.8327
7 | 0.9694 | 0.00817 | -0.0314 | 118.6536
7.5 | 1.0239 | 0.00849 | -0.0315 | 120.6007
8 | 1.0773 | 0.00886 | -0.0314 | 121.5914
8.5 | 1.1303 | 0.00922 | -0.0313 | 122.5922
9 | 1.182 | 0.00963 | -0.0309 | 122.7414
9.5 | 1.2329 | 0.01005 | -0.0305 | 122.6766
10 | 1.2819 | 0.01054 | -0.0297 | 121.6224
10.5 | 1.3303 | 0.01097 | -0.0288 | 121.2671
11 | 1.3753 | 0.01147 | -0.0274 | 119.9041
11.5 | 1.4166 | 0.01197 | -0.0253 | 118.3459
12 | 1.4575 | 0.0126 | -0.0233 | 115.6746
12.5 | 1.4823 | 0.01329 | -0.0184 | 111.535
13 | 1.5054 | 0.01425 | -0.014 | 105.6421
13.5 | 1.5289 | 0.01549 | -0.0103 | 98.7024
14 | 1.5533 | 0.01689 | -0.0072 | 91.9657
14.5 | 1.5797 | 0.01834 | -0.0047 | 86.1341
15 | 1.6032 | 0.02011 | -0.0023 | 79.7215
15.5 | 1.6246 | 0.02215 | 0 | 73.3454
16 | 1.6396 | 0.02477 | 0.0022 | 66.193
16.5 | 1.6583 | 0.02728 | 0.0039 | 60.7881
17 | 1.6745 | 0.03011 | 0.0054 | 55.6128
17.5 | 1.6851 | 0.03361 | 0.0066 | 50.1369
18 | 1.6933 | 0.03757 | 0.0074 | 45.0705
18.5 | 1.7048 | 0.04141 | 0.0078 | 41.1688
19 | 1.7088 | 0.04624 | 0.0078 | 36.955
19.5 | 1.7129 | 0.0513 | 0.0074 | 33.3899
20 | 1.7132 | 0.05703 | 0.0064 | 30.0403

## 109. Re 10M Mach 0.25 (1)
BIGFOIL.COM POLAR EXPORT
NACA64-314 a=0.0
NACA64-314 a=0.0 |  |  |  | Cl Max: | 1.255 | at alpha= | 11 | deg
JavaFoil+Calcfoil stall+Eppler ext transition |  |  |  | L/D Max: | 105.381 | at alpha= | 5.5 | deg
Re: | 10000000 |  |  | Cd Min: | 0.00468 | at alpha= | -1 | deg
Mach: | 0.25 |  |  | Cl=0 at alpha= | -1.4762 | deg
|  |  |  | @ Cl=0.1, Cd= | 0.0046993
|  |  |  | @ Cl=0.4, Cd= | 0.0053423
|  |  |  | @ Cl=0.6, Cd= | 0.0061281
alpha (deg) | Cl | Cd | Cm | Cl/Cd
-16 | -0.439 | 0.14036 | -0.003 | -3.125
-15.5 | -0.498 | 0.12536 | -0.003 | -3.971
-15 | -0.553 | 0.11324 | -0.003 | -4.881
-14.5 | -0.603 | 0.10401 | -0.004 | -5.794
-14 | -0.647 | 0.09647 | -0.004 | -6.703
-13.5 | -0.686 | 0.08844 | -0.004 | -7.754
-13 | -0.717 | 0.08234 | -0.005 | -8.71
-12.5 | -0.743 | 0.07272 | -0.006 | -10.221
-12 | -0.756 | 0.06773 | -0.006 | -11.161
-11.5 | -0.888 | 0.01561 | -0.01 | -56.878
-11 | -0.901 | 0.01223 | -0.01 | -73.694
-10.5 | -0.896 | 0.01103 | -0.011 | -81.216
-10 | -0.881 | 0.01039 | -0.012 | -84.818
-9.5 | -0.855 | 0.00984 | -0.012 | -86.861
-9 | -0.823 | 0.00938 | -0.013 | -87.672
-8.5 | -0.786 | 0.00899 | -0.013 | -87.372
-8 | -0.744 | 0.0087 | -0.014 | -85.579
-7.5 | -0.699 | 0.00837 | -0.015 | -83.487
-7 | -0.65 | 0.00813 | -0.015 | -80.004
-6.5 | -0.598 | 0.00788 | -0.016 | -75.915
-6 | -0.544 | 0.00761 | -0.016 | -71.413
-5.5 | -0.487 | 0.0074 | -0.017 | -65.873
-5 | -0.429 | 0.00719 | -0.018 | -59.727
-4.5 | -0.37 | 0.00702 | -0.018 | -52.746
-4 | -0.311 | 0.00682 | -0.019 | -45.573
-3.5 | -0.25 | 0.00668 | -0.019 | -37.422
-3 | -0.189 | 0.00655 | -0.02 | -28.824
-2.5 | -0.127 | 0.00641 | -0.021 | -19.835
-2 | -0.065 | 0.00629 | -0.021 | -10.34
-1.5 | -0.003 | 0.0047 | -0.022 | -0.599
-1 | 0.06 | 0.00468 | -0.022 | 12.739
-0.5 | 0.122 | 0.00471 | -0.023 | 25.95
0 | 0.185 | 0.00475 | -0.024 | 38.896
0.5 | 0.247 | 0.00481 | -0.024 | 51.421
1 | 0.31 | 0.00484 | -0.025 | 63.918
1.5 | 0.371 | 0.00523 | -0.026 | 71.007
2 | 0.433 | 0.00547 | -0.026 | 79.278
2.5 | 0.495 | 0.00567 | -0.027 | 87.436
3 | 0.557 | 0.00592 | -0.027 | 94.207
3.5 | 0.619 | 0.00622 | -0.028 | 99.469
4 | 0.68 | 0.00664 | -0.029 | 102.359
4.5 | 0.74 | 0.00706 | -0.029 | 104.801
5 | 0.799 | 0.00764 | -0.03 | 104.623
5.5 | 0.858 | 0.00814 | -0.031 | 105.381
6 | 0.915 | 0.00916 | -0.031 | 99.94
6.5 | 0.966 | 0.00945 | -0.032 | 102.207
7 | 1.015 | 0.00989 | -0.032 | 102.614
7.5 | 1.062 | 0.01035 | -0.033 | 102.699
8 | 1.106 | 0.01087 | -0.033 | 101.809
8.5 | 1.147 | 0.01141 | -0.034 | 100.493
9 | 1.183 | 0.0121 | -0.034 | 97.822
9.5 | 1.212 | 0.01285 | -0.035 | 94.329
10 | 1.234 | 0.01363 | -0.035 | 90.527
10.5 | 1.248 | 0.01466 | -0.036 | 85.111
11 | 1.255 | 0.01576 | -0.036 | 79.621
11.5 | 1.254 | 0.01682 | -0.037 | 74.513
12 | 1.243 | 0.01815 | -0.037 | 68.495
12.5 | 1.214 | 0.02005 | -0.038 | 60.559
13 | 1.174 | 0.02244 | -0.038 | 52.345
13.5 | 1.124 | 0.02517 | -0.038 | 44.642
14 | 1.061 | 0.02929 | -0.038 | 36.218
14.5 | 0.988 | 0.03454 | -0.038 | 28.605
15 | 0.904 | 0.04279 | -0.038 | 21.128
15.5 | 0.759 | 0.09302 | -0.03 | 8.159
16 | 0.671 | 0.11391 | -0.026 | 5.888

## 110. Re 10M Mach 0.25 (2)
BIGFOIL.COM POLAR EXPORT
NACA64-314 a=0.0
NACA64-314 a=0.0 |  |  |  | Cl Max: | 1.6531 | at alpha= | 18.5 | deg
XFOIL ncrit=9 |  |  |  | L/D Max: | 120.977 | at alpha= | 8 | deg
Re: | 10000000 |  |  | Cd Min: | 0.10891 | at alpha= | -20 | deg
Mach: | 0.25 |  |  | Cl=0 at alpha= | -1.5472 | deg
|  |  |  | @ Cl=0.1, Cd= | 0.0049347
|  |  |  | @ Cl=0.4, Cd= | 0.0039535
|  |  |  | @ Cl=0.6, Cd= | 0.0052422
alpha (deg) | Cl | Cd | Cm | Cl/Cd
-20 | -1.2486 | 0.10891 | -0.0231 | -11.4645
-19.5 | -1.3619 | 0.08044 | -0.0448 | -16.9306
-19 | -1.4191 | 0.06421 | -0.0564 | -22.1009
-18.5 | -1.4613 | 0.05215 | -0.0634 | -28.0211
-18 | -1.497 | 0.04242 | -0.0673 | -35.29
-17.5 | -1.5139 | 0.03557 | -0.0682 | -42.5611
-17 | -1.5258 | 0.02988 | -0.0673 | -51.0643
-16 | -1.5232 | 0.02201 | -0.0613 | -69.2049
-15.5 | -1.5135 | 0.01985 | -0.0557 | -76.2469
-15 | -1.4949 | 0.01813 | -0.0502 | -82.4545
-14.5 | -1.4807 | 0.01666 | -0.0429 | -88.8776
-14 | -1.443 | 0.01551 | -0.0386 | -93.0368
-13.5 | -1.3965 | 0.01455 | -0.0355 | -95.9794
-13 | -1.3463 | 0.01371 | -0.0329 | -98.1984
-12.5 | -1.2961 | 0.01275 | -0.0304 | -101.6549
-12 | -1.2429 | 0.01197 | -0.0284 | -103.8346
-11.5 | -1.1874 | 0.01132 | -0.0267 | -104.894
-11 | -1.1307 | 0.01076 | -0.0254 | -105.0836
-10.5 | -1.073 | 0.01027 | -0.0243 | -104.4791
-10 | -1.0157 | 0.00972 | -0.0232 | -104.4959
-9.5 | -0.9579 | 0.0092 | -0.0223 | -104.1196
-9 | -0.899 | 0.00878 | -0.0217 | -102.3918
-8.5 | -0.8397 | 0.00842 | -0.0212 | -99.7268
-8 | -0.78 | 0.0081 | -0.0209 | -96.2963
-7.5 | -0.72 | 0.00782 | -0.0208 | -92.0716
-7 | -0.6606 | 0.00745 | -0.0205 | -88.6711
-6.5 | -0.6006 | 0.00718 | -0.0205 | -83.649
-6 | -0.5402 | 0.00694 | -0.0206 | -77.8386
-5.5 | -0.4797 | 0.00674 | -0.0209 | -71.1721
-5 | -0.4192 | 0.00654 | -0.0211 | -64.0979
-4.5 | -0.3586 | 0.00633 | -0.0214 | -56.6509
-3.5 | -0.237 | 0.00602 | -0.0223 | -39.3688
-3 | -0.1763 | 0.00588 | -0.0228 | -29.983
-2.5 | -0.1154 | 0.00573 | -0.0234 | -20.1396
-2 | -0.0547 | 0.00561 | -0.024 | -9.7504
-1.5 | 0.0057 | 0.00543 | -0.0246 | 1.0497
-1 | 0.0659 | 0.00514 | -0.0252 | 12.821
-0.5 | 0.1257 | 0.00478 | -0.0258 | 26.2971
0 | 0.1845 | 0.00415 | -0.0265 | 44.4578
0.5 | 0.2449 | 0.00393 | -0.0272 | 62.3155
1 | 0.3058 | 0.00384 | -0.028 | 79.6354
1.5 | 0.3673 | 0.0039 | -0.0287 | 94.1795
2 | 0.4284 | 0.004 | -0.0295 | 107.1
2.5 | 0.489 | 0.00418 | -0.0301 | 116.9856
3 | 0.5481 | 0.00456 | -0.0307 | 120.1974
3.5 | 0.6044 | 0.0053 | -0.0308 | 114.0377
4 | 0.662 | 0.00579 | -0.0311 | 114.3351
4.5 | 0.7198 | 0.00622 | -0.0313 | 115.7235
5 | 0.7768 | 0.0067 | -0.0314 | 115.9403
5.5 | 0.8332 | 0.0072 | -0.0313 | 115.7222
6 | 0.8892 | 0.00769 | -0.0311 | 115.6307
6.5 | 0.946 | 0.00808 | -0.0309 | 117.0792
7 | 1.0026 | 0.00844 | -0.0307 | 118.7915
7.5 | 1.0585 | 0.00884 | -0.0303 | 119.7398
8 | 1.1142 | 0.00921 | -0.0298 | 120.9772
8.5 | 1.168 | 0.00968 | -0.029 | 120.6612
9 | 1.2216 | 0.01011 | -0.0281 | 120.8309
9.5 | 1.2719 | 0.01067 | -0.0267 | 119.2034
10 | 1.3218 | 0.01118 | -0.0251 | 118.229
10.5 | 1.3673 | 0.01178 | -0.0228 | 116.0696
11 | 1.4024 | 0.0124 | -0.0186 | 113.0968
11.5 | 1.4285 | 0.0131 | -0.0131 | 109.0458
12 | 1.4557 | 0.01419 | -0.0086 | 102.5863
12.5 | 1.4839 | 0.0155 | -0.0048 | 95.7355
13 | 1.5077 | 0.01725 | -0.001 | 87.4029
13.5 | 1.5357 | 0.01898 | 0.0019 | 80.9115
14 | 1.5603 | 0.02107 | 0.0048 | 74.0532
14.5 | 1.5788 | 0.02372 | 0.0076 | 66.5599
15 | 1.5963 | 0.02665 | 0.01 | 59.8987
15.5 | 1.6123 | 0.02987 | 0.012 | 53.9772
16 | 1.6213 | 0.03386 | 0.0138 | 47.8825
16.5 | 1.6355 | 0.03773 | 0.0149 | 43.3475
17 | 1.6451 | 0.04222 | 0.0157 | 38.9649
17.5 | 1.6477 | 0.04768 | 0.0158 | 34.5575
18 | 1.6473 | 0.05378 | 0.0153 | 30.6303
18.5 | 1.6531 | 0.05948 | 0.0145 | 27.7925
19 | 1.6387 | 0.06784 | 0.0123 | 24.1554
19.5 | 1.624 | 0.07676 | 0.0092 | 21.1569
20 | 1.6063 | 0.0866 | 0.005 | 18.5485

## 111. Re 10M Mach 0.50 (1)
BIGFOIL.COM POLAR EXPORT
NACA64-314 a=0.0
NACA64-314 a=0.0 |  |  |  | Cl Max: | 1.186 | at alpha= | 20 | deg
JavaFoil+Calcfoil stall+Eppler ext transition |  |  |  | L/D Max: | 101.607 | at alpha= | 4 | deg
Re: | 10000000 |  |  | Cd Min: | 0.00476 | at alpha= | -1 | deg
Mach: | 0.5 |  |  | Cl=0 at alpha= | -1.4786 | deg
|  |  |  | @ Cl=0.1, Cd= | 0.0047883
|  |  |  | @ Cl=0.4, Cd= | 0.0054091
|  |  |  | @ Cl=0.6, Cd= | 0.0063216
alpha (deg) | Cl | Cd | Cm | Cl/Cd
-20 | -1.027 | 0.1455 | -0.001 | -7.056
-19.5 | -0.996 | 0.14184 | -0.002 | -7.023
-19 | -0.967 | 0.13743 | -0.002 | -7.038
-18.5 | -0.942 | 0.14399 | -0.002 | -6.541
-18 | -0.917 | 0.13131 | -0.003 | -6.986
-17.5 | -0.888 | 0.12751 | -0.003 | -6.964
-17 | -0.859 | 0.1241 | -0.003 | -6.923
-16.5 | -0.831 | 0.11756 | -0.003 | -7.065
-16 | -0.804 | 0.11032 | -0.003 | -7.285
-15.5 | -0.778 | 0.11211 | -0.004 | -6.941
-15 | -0.75 | 0.10644 | -0.004 | -7.047
-14.5 | -0.722 | 0.09887 | -0.004 | -7.305
-14 | -0.698 | 0.08931 | -0.005 | -7.817
-13.5 | -0.671 | 0.08439 | -0.005 | -7.949
-13 | -0.639 | 0.09244 | -0.005 | -6.912
-12.5 | -0.611 | 0.08605 | -0.005 | -7.1
-12 | -0.585 | 0.07937 | -0.006 | -7.365
-11.5 | -0.56 | 0.07053 | -0.007 | -7.941
-11 | -0.547 | 0.05452 | -0.008 | -10.032
-10.5 | -0.599 | 0.0149 | -0.012 | -40.171
-10 | -0.473 | 0.06535 | -0.007 | -7.245
-9.5 | -0.445 | 0.06407 | -0.007 | -6.943
-9 | -0.418 | 0.0574 | -0.007 | -7.287
-8.5 | -0.392 | 0.05166 | -0.008 | -7.595
-8 | -0.444 | 0.01098 | -0.015 | -40.424
-7.5 | -0.616 | 0.01079 | -0.016 | -57.117
-7 | -0.65 | 0.00957 | -0.017 | -67.982
-6.5 | -0.625 | 0.00898 | -0.018 | -69.62
-6 | -0.581 | 0.00852 | -0.018 | -68.173
-5.5 | -0.528 | 0.00811 | -0.019 | -65.155
-5 | -0.47 | 0.00784 | -0.02 | -59.959
-4.5 | -0.409 | 0.00752 | -0.02 | -54.358
-4 | -0.344 | 0.00723 | -0.021 | -47.575
-3.5 | -0.278 | 0.00705 | -0.022 | -39.395
-3 | -0.21 | 0.00685 | -0.022 | -30.681
-2.5 | -0.142 | 0.0067 | -0.023 | -21.161
-2 | -0.073 | 0.00656 | -0.024 | -11.075
-1.5 | -0.003 | 0.00479 | -0.024 | -0.656
-1 | 0.067 | 0.00476 | -0.025 | 14.027
-0.5 | 0.137 | 0.00482 | -0.026 | 28.354
0 | 0.206 | 0.00486 | -0.026 | 42.459
0.5 | 0.276 | 0.00494 | -0.027 | 55.946
1 | 0.346 | 0.00501 | -0.028 | 69.074
1.5 | 0.415 | 0.00552 | -0.029 | 75.082
2 | 0.484 | 0.00577 | -0.029 | 83.956
2.5 | 0.553 | 0.00609 | -0.03 | 90.826
3 | 0.622 | 0.00643 | -0.031 | 96.843
3.5 | 0.691 | 0.00686 | -0.031 | 100.751
4 | 0.758 | 0.00746 | -0.032 | 101.607
4.5 | 0.824 | 0.00824 | -0.033 | 100.029
5 | 0.882 | 0.00886 | -0.033 | 99.613
5.5 | 0.939 | 0.01011 | -0.034 | 92.842
6 | 0.994 | 0.01082 | -0.034 | 91.875
6.5 | 1.043 | 0.01156 | -0.035 | 90.185
7 | 1.084 | 0.01232 | -0.035 | 87.974
7.5 | 1.114 | 0.01328 | -0.036 | 83.91
8 | 1.125 | 0.01453 | -0.037 | 77.417
8.5 | 1.103 | 0.01601 | -0.037 | 68.909
9 | 0.985 | 0.01832 | -0.037 | 53.758
9.5 | 0.711 | 0.02219 | -0.037 | 32.046
10 | 0.748 | 0.02083 | -0.038 | 35.929
10.5 | 0.775 | 0.02371 | -0.039 | 32.667
11 | 0.776 | 0.03473 | -0.037 | 22.343
11.5 | 0.836 | 0.02515 | -0.04 | 33.261
12 | 0.86 | 0.0291 | -0.04 | 29.556
12.5 | 0.842 | 0.05054 | -0.037 | 16.668
13 | 0.809 | 0.08746 | -0.029 | 9.247
13.5 | 0.929 | 0.04108 | -0.041 | 22.613
14 | 0.934 | 0.05496 | -0.039 | 17
14.5 | 0.925 | 0.07843 | -0.036 | 11.796
15 | 0.909 | 0.10533 | -0.028 | 8.626
15.5 | 0.955 | 0.09916 | -0.034 | 9.633
16 | 1.006 | 0.09045 | -0.037 | 11.123
16.5 | 0.988 | 0.11608 | -0.03 | 8.51
17 | 1.092 | 0.07563 | -0.041 | 14.438
17.5 | 1.132 | 0.0736 | -0.043 | 15.375
18 | 1.11 | 0.10961 | -0.039 | 10.129
18.5 | 1.103 | 0.13841 | -0.034 | 7.972
19 | 1.133 | 0.14334 | -0.035 | 7.903
19.5 | 1.172 | 0.14022 | -0.038 | 8.357
20 | 1.186 | 0.16563 | -0.036 | 7.161

## 112. Re 10M Mach 0.50 (2)
BIGFOIL.COM POLAR EXPORT
NACA64-314 a=0.0
NACA64-314 a=0.0 |  |  |  | Cl Max: | 1.3633 | at alpha= | 10.5 | deg
XFOIL ncrit=9 |  |  |  | L/D Max: | 133.776 | at alpha= | 3 | deg
Re: | 10000000 |  |  | Cd Min: | 0.13139 | at alpha= | 15.5 | deg
Mach: | 0.5 |  |  | Cl=0 at alpha= | -1.5786 | deg
|  |  |  | @ Cl=0.1, Cd= | 0.0052597
|  |  |  | @ Cl=0.4, Cd= | 0.0039987
|  |  |  | @ Cl=0.6, Cd= | 0.0045297
alpha (deg) | Cl | Cd | Cm | Cl/Cd
-13 | -0.5914 | 0.12049 | -0.0121 | -4.9083
-12.5 | -0.5951 | 0.10898 | -0.0195 | -5.4606
-12 | -0.6053 | 0.09696 | -0.0275 | -6.2428
-11.5 | -0.6275 | 0.0835 | -0.037 | -7.515
-11 | -0.6454 | 0.06973 | -0.0472 | -9.2557
-10.5 | -0.6696 | 0.05582 | -0.0585 | -11.9957
-10 | -0.7037 | 0.04527 | -0.0654 | -15.5445
-9.5 | -0.7414 | 0.03695 | -0.0674 | -20.065
-9 | -0.7845 | 0.03022 | -0.0638 | -25.9596
-8.5 | -0.8236 | 0.0245 | -0.0547 | -33.6163
-8 | -0.8289 | 0.01809 | -0.0479 | -45.8209
-7.5 | -0.8129 | 0.01224 | -0.0413 | -66.4134
-7 | -0.7632 | 0.00968 | -0.0363 | -78.843
-6.5 | -0.6975 | 0.00859 | -0.033 | -81.1991
-6 | -0.6281 | 0.00785 | -0.0307 | -80.0127
-5.5 | -0.5562 | 0.00742 | -0.0293 | -74.9596
-5 | -0.4843 | 0.00708 | -0.0282 | -68.404
-4.5 | -0.4125 | 0.0068 | -0.0276 | -60.6618
-4 | -0.3415 | 0.00652 | -0.0272 | -52.3773
-3.5 | -0.2704 | 0.0063 | -0.0271 | -42.9206
-3 | -0.1996 | 0.00614 | -0.0272 | -32.5081
-2.5 | -0.1292 | 0.00595 | -0.0275 | -21.7143
-2 | -0.059 | 0.00581 | -0.0279 | -10.1549
-1.5 | 0.011 | 0.00565 | -0.0285 | 1.9469
-1 | 0.0798 | 0.00539 | -0.029 | 14.8052
-0.5 | 0.148 | 0.00495 | -0.0296 | 29.899
0 | 0.2139 | 0.00416 | -0.0302 | 51.4183
0.5 | 0.2837 | 0.00397 | -0.031 | 71.461
1 | 0.3542 | 0.00396 | -0.0318 | 89.4444
1.5 | 0.4253 | 0.00402 | -0.0327 | 105.796
2 | 0.496 | 0.00412 | -0.0334 | 120.3883
2.5 | 0.566 | 0.00432 | -0.034 | 131.0185
3 | 0.6341 | 0.00474 | -0.0343 | 133.7764
3.5 | 0.6971 | 0.0056 | -0.0338 | 124.4821
4.5 | 0.8258 | 0.00691 | -0.0325 | 119.508
5 | 0.8887 | 0.00757 | -0.0313 | 117.3976
5.5 | 0.9488 | 0.00833 | -0.0294 | 113.9016
6 | 1.0124 | 0.00885 | -0.0277 | 114.3955
6.5 | 1.0751 | 0.00937 | -0.0255 | 114.7385
7.5 | 1.1896 | 0.01064 | -0.0186 | 111.8045
8 | 1.2241 | 0.01141 | -0.0114 | 107.2831
8.5 | 1.2579 | 0.01261 | -0.0049 | 99.7542
9 | 1.2908 | 0.01424 | 0.001 | 90.6461
9.5 | 1.3232 | 0.01621 | 0.0066 | 81.6286
10 | 1.3446 | 0.01882 | 0.0128 | 71.4453
10.5 | 1.3633 | 0.02272 | 0.0167 | 60.0044
11 | 1.3453 | 0.02875 | 0.0215 | 46.793
11.5 | 1.3181 | 0.03593 | 0.0247 | 36.6852
12 | 1.2848 | 0.04442 | 0.026 | 28.9239
12.5 | 1.2515 | 0.05391 | 0.0251 | 23.2146
13 | 1.2185 | 0.06449 | 0.0221 | 18.8944
13.5 | 1.1857 | 0.07635 | 0.0168 | 15.5298
14 | 1.1514 | 0.08968 | 0.0093 | 12.839
14.5 | 1.124 | 0.10331 | 0.0008 | 10.8799
15 | 1.0982 | 0.11765 | -0.0086 | 9.3345
15.5 | 1.0798 | 0.13139 | -0.0177 | 8.2183

## 113. Re 12M Mach 0.00 (1)
BIGFOIL.COM POLAR EXPORT
NACA64-314 a=0.0
NACA64-314 a=0.0 |  |  |  | Cl Max: | 1.31 | at alpha= | 12.5 | deg
JavaFoil+Calcfoil stall+Eppler ext transition |  |  |  | L/D Max: | 119.76 | at alpha= | 7.5 | deg
Re: | 12000000 |  |  | Cd Min: | 0.00461 | at alpha= | -1.5 | deg
Mach: | 0 |  |  | Cl=0 at alpha= | -1.4754 | deg
|  |  |  | @ Cl=0.1, Cd= | 0.004637
|  |  |  | @ Cl=0.4, Cd= | 0.0053675
|  |  |  | @ Cl=0.6, Cd= | 0.0061552
alpha (deg) | Cl | Cd | Cm | Cl/Cd
-17.5 | -0.715 | 0.12839 | -0.002 | -5.57
-17 | -0.736 | 0.12141 | -0.002 | -6.064
-16.5 | -0.758 | 0.11296 | -0.003 | -6.709
-16 | -0.777 | 0.10618 | -0.003 | -7.319
-15.5 | -0.797 | 0.09726 | -0.004 | -8.192
-15 | -0.814 | 0.08995 | -0.004 | -9.047
-14.5 | -0.839 | 0.07451 | -0.005 | -11.267
-14 | -0.895 | 0.0447 | -0.006 | -20.017
-13.5 | -0.964 | 0.02028 | -0.007 | -47.507
-13 | -0.982 | 0.01606 | -0.008 | -61.12
-12.5 | -0.991 | 0.01324 | -0.009 | -74.842
-12 | -0.988 | 0.01187 | -0.009 | -83.235
-11.5 | -0.977 | 0.01102 | -0.01 | -88.618
-11 | -0.958 | 0.01044 | -0.01 | -91.777
-10.5 | -0.929 | 0.00976 | -0.011 | -95.204
-10 | -0.897 | 0.00945 | -0.011 | -94.881
-9.5 | -0.861 | 0.00903 | -0.012 | -95.336
-9 | -0.822 | 0.00868 | -0.012 | -94.696
-8.5 | -0.779 | 0.0084 | -0.013 | -92.825
-8 | -0.734 | 0.00814 | -0.014 | -90.195
-7.5 | -0.686 | 0.0079 | -0.014 | -86.912
-7 | -0.636 | 0.0077 | -0.015 | -82.693
-6.5 | -0.584 | 0.00744 | -0.015 | -78.485
-6 | -0.53 | 0.00723 | -0.016 | -73.219
-5.5 | -0.474 | 0.00704 | -0.016 | -67.286
-5 | -0.417 | 0.00688 | -0.017 | -60.646
-4.5 | -0.36 | 0.00669 | -0.018 | -53.726
-4 | -0.301 | 0.00655 | -0.018 | -45.989
-3.5 | -0.242 | 0.00642 | -0.019 | -37.726
-3 | -0.183 | 0.00633 | -0.019 | -28.886
-2.5 | -0.123 | 0.00623 | -0.02 | -19.769
-2 | -0.063 | 0.00607 | -0.02 | -10.377
-1.5 | -0.003 | 0.00461 | -0.021 | -0.591
-1 | 0.058 | 0.00463 | -0.022 | 12.478
-0.5 | 0.118 | 0.00464 | -0.022 | 25.495
0 | 0.179 | 0.00467 | -0.023 | 38.287
0.5 | 0.239 | 0.00475 | -0.023 | 50.334
1 | 0.3 | 0.00508 | -0.024 | 58.999
1.5 | 0.359 | 0.00526 | -0.025 | 68.354
2 | 0.42 | 0.00542 | -0.025 | 77.362
2.5 | 0.48 | 0.00561 | -0.026 | 85.457
3 | 0.54 | 0.00584 | -0.027 | 92.401
3.5 | 0.599 | 0.00615 | -0.027 | 97.514
4 | 0.659 | 0.00646 | -0.028 | 102.009
4.5 | 0.717 | 0.00688 | -0.028 | 104.179
5 | 0.775 | 0.00735 | -0.029 | 105.391
5.5 | 0.832 | 0.00776 | -0.03 | 107.186
6 | 0.888 | 0.00847 | -0.03 | 104.832
6.5 | 0.942 | 0.00895 | -0.031 | 105.33
7 | 0.995 | 0.00932 | -0.031 | 106.699
7.5 | 1.042 | 0.0087 | -0.032 | 119.76
8 | 1.087 | 0.00994 | -0.032 | 109.387
8.5 | 1.13 | 0.01037 | -0.033 | 108.976
9 | 1.171 | 0.01085 | -0.033 | 107.864
9.5 | 1.206 | 0.01141 | -0.034 | 105.676
10 | 1.236 | 0.0121 | -0.034 | 102.146
10.5 | 1.262 | 0.01277 | -0.035 | 98.81
11 | 1.283 | 0.01352 | -0.035 | 94.894
11.5 | 1.299 | 0.01438 | -0.036 | 90.313
12 | 1.309 | 0.01532 | -0.036 | 85.497
12.5 | 1.31 | 0.01629 | -0.037 | 80.445
13 | 1.305 | 0.01757 | -0.037 | 74.276
13.5 | 1.293 | 0.01902 | -0.038 | 67.986
14 | 1.276 | 0.0209 | -0.038 | 61.032
14.5 | 1.254 | 0.02261 | -0.038 | 55.48
15 | 1.227 | 0.02498 | -0.039 | 49.123
15.5 | 1.196 | 0.02763 | -0.039 | 43.283
16 | 1.162 | 0.03047 | -0.039 | 38.137
16.5 | 1.119 | 0.03601 | -0.039 | 31.084
17 | 1.083 | 0.03885 | -0.039 | 27.869
17.5 | 1.036 | 0.04652 | -0.039 | 22.269

## 114. Re 12M Mach 0.00 (2)
BIGFOIL.COM POLAR EXPORT
NACA64-314 a=0.0
NACA64-314 a=0.0 |  |  |  | Cl Max: | 1.7473 | at alpha= | 20 | deg
XFOIL ncrit=9 |  |  |  | L/D Max: | 127.131 | at alpha= | 9 | deg
Re: | 12000000 |  |  | Cd Min: | 0.05032 | at alpha= | 20 | deg
Mach: | 0 |  |  | Cl=0 at alpha= | -1.5378 | deg
|  |  |  | @ Cl=0.1, Cd= | 0.004859
|  |  |  | @ Cl=0.4, Cd= | 0.0039506
|  |  |  | @ Cl=0.6, Cd= | 0.005282
alpha (deg) | Cl | Cd | Cm | Cl/Cd
-20 | -1.7047 | 0.02848 | -0.0502 | -59.856
-19.5 | -1.6996 | 0.02518 | -0.0483 | -67.498
-19 | -1.6868 | 0.02269 | -0.0461 | -74.3411
-18.5 | -1.6694 | 0.02072 | -0.0436 | -80.5695
-18 | -1.6496 | 0.0191 | -0.0407 | -86.3665
-17 | -1.6066 | 0.01657 | -0.0335 | -96.9584
-16.5 | -1.5958 | 0.01574 | -0.0266 | -101.385
-16 | -1.5605 | 0.01486 | -0.0241 | -105.0135
-15.5 | -1.5196 | 0.01413 | -0.0224 | -107.5442
-15 | -1.4755 | 0.01349 | -0.0211 | -109.3773
-14.5 | -1.4294 | 0.0129 | -0.02 | -110.8062
-14 | -1.382 | 0.01233 | -0.0191 | -112.0843
-13.5 | -1.3341 | 0.01171 | -0.0182 | -113.9283
-13 | -1.285 | 0.01112 | -0.0176 | -115.5576
-12.5 | -1.2344 | 0.01061 | -0.0171 | -116.3431
-12 | -1.1825 | 0.01018 | -0.0168 | -116.1591
-11.5 | -1.1296 | 0.0098 | -0.0166 | -115.2653
-11 | -1.0761 | 0.00944 | -0.0165 | -113.9936
-10.5 | -1.0223 | 0.00906 | -0.0164 | -112.8366
-10 | -0.9684 | 0.00865 | -0.0163 | -111.9538
-9.5 | -0.9137 | 0.0083 | -0.0164 | -110.0843
-9 | -0.8582 | 0.00802 | -0.0166 | -107.0075
-8.5 | -0.8023 | 0.00775 | -0.0168 | -103.5226
-8 | -0.7459 | 0.00752 | -0.0171 | -99.1888
-7.5 | -0.6896 | 0.00726 | -0.0174 | -94.9862
-7 | -0.633 | 0.00699 | -0.0177 | -90.5579
-6.5 | -0.576 | 0.00676 | -0.018 | -85.2071
-6 | -0.5186 | 0.00658 | -0.0185 | -78.8146
-5 | -0.4032 | 0.00624 | -0.0195 | -64.6154
-4.5 | -0.3454 | 0.00606 | -0.02 | -56.9967
-4 | -0.2872 | 0.00592 | -0.0205 | -48.5135
-3.5 | -0.229 | 0.00579 | -0.0211 | -39.5509
-3 | -0.1706 | 0.00566 | -0.0217 | -30.1413
-2 | -0.0538 | 0.00544 | -0.0229 | -9.8897
-1.5 | 0.0044 | 0.00526 | -0.0236 | 0.8365
-1 | 0.0625 | 0.00504 | -0.0242 | 12.4008
-0.5 | 0.1205 | 0.00476 | -0.0248 | 25.3151
0 | 0.178 | 0.00438 | -0.0255 | 40.6393
0.5 | 0.2353 | 0.00393 | -0.0262 | 59.8728
1 | 0.2937 | 0.00377 | -0.027 | 77.9045
1.5 | 0.3524 | 0.00382 | -0.0277 | 92.2513
2 | 0.4107 | 0.00398 | -0.0284 | 103.191
2.5 | 0.4684 | 0.00424 | -0.0291 | 110.4717
3 | 0.5249 | 0.00467 | -0.0296 | 112.3983
4.5 | 0.6918 | 0.00603 | -0.0308 | 114.7264
5 | 0.7469 | 0.00645 | -0.031 | 115.7984
5.5 | 0.802 | 0.00684 | -0.0313 | 117.2515
6 | 0.8565 | 0.00725 | -0.0315 | 118.1379
6.5 | 0.911 | 0.0076 | -0.0317 | 119.8684
7 | 0.9656 | 0.00792 | -0.0319 | 121.9192
7.5 | 1.0199 | 0.00822 | -0.032 | 124.0754
8 | 1.0736 | 0.00855 | -0.0321 | 125.5673
8.5 | 1.1264 | 0.00891 | -0.0321 | 126.4198
9 | 1.1785 | 0.00927 | -0.0319 | 127.1305
9.5 | 1.2293 | 0.0097 | -0.0316 | 126.732
10 | 1.2794 | 0.01011 | -0.0312 | 126.548
10.5 | 1.3285 | 0.01054 | -0.0306 | 126.0436
11 | 1.3748 | 0.01104 | -0.0296 | 124.529
11.5 | 1.4186 | 0.01153 | -0.0282 | 123.0356
12 | 1.4608 | 0.01194 | -0.0265 | 122.3451
12.5 | 1.5007 | 0.01257 | -0.0245 | 119.3874
13 | 1.5205 | 0.01334 | -0.019 | 113.9805
13.5 | 1.5425 | 0.01434 | -0.0147 | 107.5662
14 | 1.5682 | 0.01544 | -0.0114 | 101.5674
14.5 | 1.5943 | 0.01669 | -0.0086 | 95.5243
15 | 1.6174 | 0.01825 | -0.0059 | 88.6247
15.5 | 1.6392 | 0.02004 | -0.0035 | 81.7964
16 | 1.6571 | 0.02223 | -0.0011 | 74.5434
16.5 | 1.6771 | 0.02442 | 0.0007 | 68.6773
17 | 1.695 | 0.02688 | 0.0023 | 63.058
17.5 | 1.7072 | 0.02994 | 0.0039 | 57.0207
18 | 1.7171 | 0.03339 | 0.0051 | 51.4256
18.5 | 1.7306 | 0.03672 | 0.0058 | 47.1296
19 | 1.7373 | 0.04092 | 0.0062 | 42.456
19.5 | 1.7438 | 0.04534 | 0.0062 | 38.4605
20 | 1.7473 | 0.05032 | 0.0057 | 34.7238

## 115. Re 12M Mach 0.10 (1)
BIGFOIL.COM POLAR EXPORT
NACA64-314 a=0.0
NACA64-314 a=0.0 |  |  |  | Cl Max: | 1.303 | at alpha= | 12 | deg
JavaFoil+Calcfoil stall+Eppler ext transition |  |  |  | L/D Max: | 113.401 | at alpha= | 7 | deg
Re: | 12000000 |  |  | Cd Min: | 0.0046 | at alpha= | -1.5 | deg
Mach: | 0.1 |  |  | Cl=0 at alpha= | -1.4754 | deg
|  |  |  | @ Cl=0.1, Cd= | 0.0046269
|  |  |  | @ Cl=0.4, Cd= | 0.0053587
|  |  |  | @ Cl=0.6, Cd= | 0.0061703
alpha (deg) | Cl | Cd | Cm | Cl/Cd
-17 | -0.696 | 0.12465 | -0.002 | -5.58
-16.5 | -0.719 | 0.11749 | -0.003 | -6.121
-16 | -0.744 | 0.10786 | -0.003 | -6.894
-15.5 | -0.764 | 0.10167 | -0.003 | -7.519
-15 | -0.787 | 0.09196 | -0.004 | -8.553
-14.5 | -0.807 | 0.08272 | -0.004 | -9.756
-14 | -0.823 | 0.07536 | -0.005 | -10.926
-13.5 | -0.925 | 0.02674 | -0.007 | -34.577
-13 | -0.957 | 0.01823 | -0.008 | -52.515
-12.5 | -0.976 | 0.01394 | -0.009 | -70.033
-12 | -0.979 | 0.01205 | -0.009 | -81.209
-11.5 | -0.97 | 0.01118 | -0.01 | -86.757
-11 | -0.955 | 0.0106 | -0.01 | -90.058
-10.5 | -0.927 | 0.00991 | -0.011 | -93.551
-10 | -0.896 | 0.0095 | -0.011 | -94.299
-9.5 | -0.861 | 0.00907 | -0.012 | -94.952
-9 | -0.822 | 0.00877 | -0.013 | -93.815
-8.5 | -0.781 | 0.00844 | -0.013 | -92.53
-8 | -0.736 | 0.00818 | -0.014 | -90.031
-7.5 | -0.689 | 0.00797 | -0.014 | -86.424
-7 | -0.639 | 0.00774 | -0.015 | -82.511
-6.5 | -0.586 | 0.00752 | -0.015 | -77.991
-6 | -0.532 | 0.00729 | -0.016 | -72.971
-5.5 | -0.476 | 0.00705 | -0.016 | -67.544
-5 | -0.419 | 0.00688 | -0.017 | -60.91
-4.5 | -0.361 | 0.00669 | -0.018 | -53.979
-4 | -0.303 | 0.0066 | -0.018 | -45.879
-3.5 | -0.244 | 0.00647 | -0.019 | -37.629
-3 | -0.184 | 0.00633 | -0.019 | -29.056
-2.5 | -0.124 | 0.00622 | -0.02 | -19.89
-2 | -0.063 | 0.00612 | -0.021 | -10.348
-1.5 | -0.003 | 0.0046 | -0.021 | -0.595
-1 | 0.058 | 0.00462 | -0.022 | 12.563
-0.5 | 0.119 | 0.00463 | -0.022 | 25.669
0 | 0.18 | 0.00466 | -0.023 | 38.547
0.5 | 0.241 | 0.00476 | -0.024 | 50.505
1 | 0.301 | 0.00507 | -0.024 | 59.4
1.5 | 0.361 | 0.00525 | -0.025 | 68.827
2 | 0.422 | 0.00542 | -0.025 | 77.869
2.5 | 0.482 | 0.00563 | -0.026 | 85.705
3 | 0.542 | 0.00589 | -0.027 | 92.108
3.5 | 0.602 | 0.00618 | -0.027 | 97.511
4 | 0.662 | 0.00651 | -0.028 | 101.693
4.5 | 0.721 | 0.00694 | -0.029 | 103.806
5 | 0.779 | 0.00742 | -0.029 | 104.978
5.5 | 0.836 | 0.00777 | -0.03 | 107.569
6 | 0.892 | 0.00858 | -0.03 | 103.985
6.5 | 0.947 | 0.00896 | -0.031 | 105.619
7 | 0.997 | 0.0088 | -0.032 | 113.401
7.5 | 1.045 | 0.0096 | -0.032 | 108.796
8 | 1.091 | 0.01002 | -0.033 | 108.864
8.5 | 1.133 | 0.01048 | -0.033 | 108.154
9 | 1.173 | 0.01101 | -0.034 | 106.596
9.5 | 1.208 | 0.01159 | -0.034 | 104.197
10 | 1.237 | 0.01225 | -0.035 | 100.982
10.5 | 1.261 | 0.01295 | -0.035 | 97.417
11 | 1.28 | 0.01381 | -0.036 | 92.721
11.5 | 1.295 | 0.01462 | -0.036 | 88.547
12 | 1.303 | 0.01562 | -0.037 | 83.441
12.5 | 1.3 | 0.01675 | -0.037 | 77.658
13 | 1.292 | 0.01793 | -0.037 | 72.061
13.5 | 1.276 | 0.01969 | -0.038 | 64.791
14 | 1.254 | 0.02152 | -0.038 | 58.267
14.5 | 1.227 | 0.02363 | -0.038 | 51.934
15 | 1.194 | 0.02624 | -0.039 | 45.513
15.5 | 1.159 | 0.02893 | -0.039 | 40.049
16 | 1.117 | 0.03289 | -0.039 | 33.959
16.5 | 1.07 | 0.03889 | -0.039 | 27.504
17 | 1.023 | 0.04467 | -0.039 | 22.902

## 116. Re 12M Mach 0.10 (2)
BIGFOIL.COM POLAR EXPORT
NACA64-314 a=0.0
NACA64-314 a=0.0 |  |  |  | Cl Max: | 1.7306 | at alpha= | 20 | deg
XFOIL ncrit=9 |  |  |  | L/D Max: | 126.856 | at alpha= | 9 | deg
Re: | 12000000 |  |  | Cd Min: | 0.05488 | at alpha= | 20 | deg
Mach: | 0.1 |  |  | Cl=0 at alpha= | -1.5393 | deg
|  |  |  | @ Cl=0.1, Cd= | 0.0048726
|  |  |  | @ Cl=0.4, Cd= | 0.0039435
|  |  |  | @ Cl=0.6, Cd= | 0.0053928
alpha (deg) | Cl | Cd | Cm | Cl/Cd
-20 | -1.6788 | 0.03297 | -0.0547 | -50.919
-19.5 | -1.6743 | 0.02914 | -0.0537 | -57.4571
-19 | -1.6685 | 0.02574 | -0.0518 | -64.8213
-18.5 | -1.6632 | 0.02264 | -0.0491 | -73.4629
-18 | -1.6474 | 0.02052 | -0.0462 | -80.2827
-17.5 | -1.628 | 0.01883 | -0.0428 | -86.4578
-17 | -1.6064 | 0.01749 | -0.0391 | -91.8468
-16.5 | -1.5914 | 0.01653 | -0.0333 | -96.2734
-16 | -1.5685 | 0.01556 | -0.0284 | -100.8033
-15.5 | -1.5309 | 0.01462 | -0.0258 | -104.7127
-15 | -1.4878 | 0.01389 | -0.024 | -107.113
-14.5 | -1.4419 | 0.01324 | -0.0226 | -108.9048
-14 | -1.3939 | 0.01265 | -0.0215 | -110.1897
-13.5 | -1.3452 | 0.01203 | -0.0204 | -111.8204
-13 | -1.2958 | 0.0114 | -0.0195 | -113.6667
-12.5 | -1.245 | 0.01082 | -0.0187 | -115.0647
-12 | -1.1927 | 0.01034 | -0.0182 | -115.3482
-11.5 | -1.1393 | 0.00993 | -0.0179 | -114.7331
-11 | -1.0851 | 0.00955 | -0.0176 | -113.623
-10.5 | -1.0304 | 0.00919 | -0.0174 | -112.1219
-10 | -0.9761 | 0.00875 | -0.0172 | -111.5543
-9.5 | -0.9209 | 0.00838 | -0.0172 | -109.8926
-9 | -0.8649 | 0.00808 | -0.0172 | -107.0421
-8.5 | -0.8084 | 0.0078 | -0.0174 | -103.641
-8 | -0.7515 | 0.00756 | -0.0176 | -99.4048
-7.5 | -0.6945 | 0.0073 | -0.0178 | -95.137
-7 | -0.6375 | 0.00703 | -0.0181 | -90.6828
-6.5 | -0.58 | 0.00679 | -0.0184 | -85.4197
-6 | -0.5222 | 0.0066 | -0.0188 | -79.1212
-5 | -0.4058 | 0.00626 | -0.0197 | -64.8243
-4.5 | -0.3475 | 0.00608 | -0.0202 | -57.1546
-3.5 | -0.2303 | 0.00581 | -0.0213 | -39.6386
-3 | -0.1716 | 0.00566 | -0.0219 | -30.318
-2.5 | -0.1129 | 0.00556 | -0.0225 | -20.3058
-2 | -0.054 | 0.00545 | -0.0231 | -9.9083
-1.5 | 0.0046 | 0.00527 | -0.0237 | 0.87287
-1 | 0.063 | 0.00505 | -0.0243 | 12.4752
-0.5 | 0.1214 | 0.00477 | -0.025 | 25.4507
0 | 0.1792 | 0.00437 | -0.0257 | 41.0069
0.5 | 0.2368 | 0.00393 | -0.0264 | 60.2545
1 | 0.2956 | 0.00377 | -0.0271 | 78.4085
1.5 | 0.3546 | 0.00382 | -0.0279 | 92.8272
2 | 0.4134 | 0.00398 | -0.0286 | 103.8693
2.5 | 0.4715 | 0.00424 | -0.0292 | 111.2028
3 | 0.5283 | 0.00467 | -0.0297 | 113.1263
3.5 | 0.5835 | 0.00528 | -0.0301 | 110.5114
4.5 | 0.6961 | 0.00605 | -0.0309 | 115.0579
5 | 0.7516 | 0.00648 | -0.0311 | 115.9877
5.5 | 0.807 | 0.00687 | -0.0314 | 117.4672
6 | 0.8617 | 0.0073 | -0.0315 | 118.0411
6.5 | 0.9168 | 0.00764 | -0.0316 | 120
7 | 0.9717 | 0.00796 | -0.0318 | 122.0729
7.5 | 1.0264 | 0.00828 | -0.0319 | 123.9614
8 | 1.0805 | 0.00861 | -0.0319 | 125.4936
8.5 | 1.1335 | 0.00898 | -0.0317 | 126.2249
9 | 1.1861 | 0.00935 | -0.0315 | 126.8556
9.5 | 1.237 | 0.0098 | -0.0311 | 126.2245
10 | 1.2874 | 0.01021 | -0.0305 | 126.0921
10.5 | 1.3364 | 0.01066 | -0.0298 | 125.3659
11 | 1.3824 | 0.01119 | -0.0285 | 123.5389
11.5 | 1.4261 | 0.01168 | -0.0269 | 122.0976
12 | 1.4676 | 0.01214 | -0.0249 | 120.8896
12.5 | 1.5012 | 0.01278 | -0.0215 | 117.4648
13 | 1.5188 | 0.01371 | -0.0158 | 110.7805
13.5 | 1.5433 | 0.01479 | -0.0119 | 104.3475
14 | 1.5697 | 0.01599 | -0.0088 | 98.1676
14.5 | 1.5954 | 0.0174 | -0.0061 | 91.6897
15 | 1.6155 | 0.01928 | -0.0031 | 83.7915
15.5 | 1.6371 | 0.02123 | -0.0008 | 77.1126
16 | 1.6571 | 0.02343 | 0.0014 | 70.7256
16.5 | 1.6752 | 0.02591 | 0.0032 | 64.6546
17 | 1.6905 | 0.02873 | 0.0049 | 58.8409
17.5 | 1.6991 | 0.03227 | 0.0064 | 52.6526
18 | 1.7109 | 0.03583 | 0.0073 | 47.7505
18.5 | 1.7225 | 0.03957 | 0.0079 | 43.5305
19 | 1.7296 | 0.04398 | 0.008 | 39.327
19.5 | 1.73 | 0.04931 | 0.0077 | 35.0842
20 | 1.7306 | 0.05488 | 0.007 | 31.5343

## 117. Re 12M Mach 0.25 (1)
BIGFOIL.COM POLAR EXPORT
NACA64-314 a=0.0
NACA64-314 a=0.0 |  |  |  | Cl Max: | 1.257 | at alpha= | 11 | deg
JavaFoil+Calcfoil stall+Eppler ext transition |  |  |  | L/D Max: | 109.387 | at alpha= | 6.5 | deg
Re: | 12000000 |  |  | Cd Min: | 0.00463 | at alpha= | -1.5 | deg
Mach: | 0.25 |  |  | Cl=0 at alpha= | -1.4762 | deg
|  |  |  | @ Cl=0.1, Cd= | 0.0046565
|  |  |  | @ Cl=0.4, Cd= | 0.0053789
|  |  |  | @ Cl=0.6, Cd= | 0.006205
alpha (deg) | Cl | Cd | Cm | Cl/Cd
-16 | -0.439 | 0.1377 | -0.003 | -3.186
-15.5 | -0.498 | 0.12543 | -0.003 | -3.969
-15 | -0.552 | 0.11253 | -0.003 | -4.909
-14.5 | -0.603 | 0.10302 | -0.004 | -5.849
-14 | -0.647 | 0.09476 | -0.004 | -6.827
-13.5 | -0.686 | 0.08696 | -0.004 | -7.894
-13 | -0.719 | 0.0811 | -0.005 | -8.86
-12.5 | -0.744 | 0.07219 | -0.006 | -10.305
-12 | -0.762 | 0.06367 | -0.006 | -11.967
-11.5 | -0.896 | 0.01401 | -0.01 | -63.99
-11 | -0.905 | 0.0117 | -0.011 | -77.328
-10.5 | -0.898 | 0.00991 | -0.011 | -90.567
-10 | -0.882 | 0.01009 | -0.012 | -87.388
-9.5 | -0.855 | 0.00957 | -0.012 | -89.364
-9 | -0.823 | 0.00915 | -0.013 | -89.895
-8.5 | -0.786 | 0.00879 | -0.013 | -89.422
-8 | -0.744 | 0.00849 | -0.014 | -87.68
-7.5 | -0.699 | 0.00817 | -0.015 | -85.593
-7 | -0.65 | 0.00795 | -0.015 | -81.862
-6.5 | -0.598 | 0.00769 | -0.016 | -77.853
-6 | -0.544 | 0.00744 | -0.016 | -73.059
-5.5 | -0.487 | 0.00722 | -0.017 | -67.481
-5 | -0.429 | 0.00701 | -0.018 | -61.213
-4.5 | -0.37 | 0.00685 | -0.018 | -54.05
-4 | -0.311 | 0.00667 | -0.019 | -46.594
-3.5 | -0.25 | 0.00652 | -0.019 | -38.364
-3 | -0.189 | 0.00639 | -0.02 | -29.556
-2.5 | -0.127 | 0.00628 | -0.021 | -20.248
-2 | -0.065 | 0.00614 | -0.021 | -10.596
-1.5 | -0.003 | 0.00463 | -0.022 | -0.607
-1 | 0.06 | 0.00465 | -0.022 | 12.831
-0.5 | 0.122 | 0.00466 | -0.023 | 26.222
0 | 0.185 | 0.00469 | -0.024 | 39.378
0.5 | 0.247 | 0.00477 | -0.024 | 51.79
1 | 0.31 | 0.00511 | -0.025 | 60.599
1.5 | 0.371 | 0.00529 | -0.026 | 70.167
2 | 0.433 | 0.00548 | -0.026 | 79.049
2.5 | 0.495 | 0.00571 | -0.027 | 86.814
3 | 0.557 | 0.00599 | -0.027 | 93.111
3.5 | 0.619 | 0.0063 | -0.028 | 98.217
4 | 0.68 | 0.00663 | -0.029 | 102.467
4.5 | 0.74 | 0.00707 | -0.029 | 104.662
5 | 0.799 | 0.00766 | -0.03 | 104.408
5.5 | 0.858 | 0.00801 | -0.031 | 107.094
6 | 0.915 | 0.00892 | -0.031 | 102.608
6.5 | 0.967 | 0.00884 | -0.032 | 109.387
7 | 1.017 | 0.00963 | -0.032 | 105.557
7.5 | 1.064 | 0.01007 | -0.033 | 105.669
8 | 1.108 | 0.01054 | -0.033 | 105.141
8.5 | 1.149 | 0.01109 | -0.034 | 103.551
9 | 1.185 | 0.01173 | -0.034 | 101.029
9.5 | 1.214 | 0.01249 | -0.035 | 97.2
10 | 1.236 | 0.01322 | -0.035 | 93.498
10.5 | 1.25 | 0.01414 | -0.036 | 88.427
11 | 1.257 | 0.01518 | -0.036 | 82.812
11.5 | 1.256 | 0.01632 | -0.037 | 76.952
12 | 1.245 | 0.0176 | -0.037 | 70.741
12.5 | 1.216 | 0.01958 | -0.038 | 62.096
13 | 1.177 | 0.02151 | -0.038 | 54.713
13.5 | 1.126 | 0.02408 | -0.038 | 46.779
14 | 1.064 | 0.02786 | -0.038 | 38.185
14.5 | 0.992 | 0.03259 | -0.038 | 30.444
15 | 0.895 | 0.04664 | -0.037 | 19.199
15.5 | 0.775 | 0.07939 | -0.033 | 9.767
16 | 0.673 | 0.1108 | -0.027 | 6.072

## 118. Re 12M Mach 0.25 (2)
BIGFOIL.COM POLAR EXPORT
NACA64-314 a=0.0
NACA64-314 a=0.0 |  |  |  | Cl Max: | 1.6722 | at alpha= | 18.5 | deg
XFOIL ncrit=9 |  |  |  | L/D Max: | 125.021 | at alpha= | 8.5 | deg
Re: | 12000000 |  |  | Cd Min: | 0.10036 | at alpha= | -20 | deg
Mach: | 0.25 |  |  | Cl=0 at alpha= | -1.546 | deg
|  |  |  | @ Cl=0.1, Cd= | 0.0049247
|  |  |  | @ Cl=0.4, Cd= | 0.0039057
|  |  |  | @ Cl=0.6, Cd= | 0.0052854
alpha (deg) | Cl | Cd | Cm | Cl/Cd
-20 | -1.2968 | 0.10036 | -0.03 | -12.9215
-19.5 | -1.3981 | 0.07495 | -0.0496 | -18.6538
-19 | -1.4518 | 0.06008 | -0.0596 | -24.1644
-18.5 | -1.4884 | 0.04917 | -0.0654 | -30.2705
-18 | -1.514 | 0.04076 | -0.0682 | -37.1443
-17.5 | -1.5287 | 0.03427 | -0.0687 | -44.6075
-17 | -1.5416 | 0.02867 | -0.0673 | -53.7705
-16.5 | -1.5424 | 0.02456 | -0.0644 | -62.8013
-16 | -1.5413 | 0.02145 | -0.0598 | -71.8555
-15.5 | -1.5327 | 0.01899 | -0.0543 | -80.7109
-15 | -1.5185 | 0.01725 | -0.0479 | -88.029
-14.5 | -1.4952 | 0.01608 | -0.0413 | -92.9851
-14 | -1.4557 | 0.0148 | -0.0373 | -98.3581
-13.5 | -1.4076 | 0.01386 | -0.0343 | -101.5584
-13 | -1.3559 | 0.01306 | -0.0318 | -103.8208
-12.5 | -1.3023 | 0.01232 | -0.0297 | -105.7062
-12 | -1.2489 | 0.01151 | -0.0277 | -108.5056
-11.5 | -1.1933 | 0.01085 | -0.026 | -109.9816
-11 | -1.136 | 0.01031 | -0.0247 | -110.1843
-10.5 | -1.0779 | 0.00983 | -0.0237 | -109.6541
-10 | -1.0189 | 0.00942 | -0.0228 | -108.1635
-9.5 | -0.961 | 0.00889 | -0.0219 | -108.099
-9 | -0.9021 | 0.00847 | -0.0213 | -106.5053
-8.5 | -0.8425 | 0.00812 | -0.0209 | -103.7562
-8 | -0.7825 | 0.0078 | -0.0206 | -100.3205
-7.5 | -0.7223 | 0.00754 | -0.0204 | -95.7958
-7 | -0.6622 | 0.00725 | -0.0203 | -91.3379
-6.5 | -0.6021 | 0.00696 | -0.0203 | -86.5086
-6 | -0.5417 | 0.00672 | -0.0205 | -80.6101
-5.5 | -0.481 | 0.00653 | -0.0207 | -73.66
-5 | -0.4202 | 0.00636 | -0.021 | -66.0692
-4.5 | -0.3596 | 0.00617 | -0.0213 | -58.282
-4 | -0.2988 | 0.00599 | -0.0217 | -49.8831
-3.5 | -0.2378 | 0.00587 | -0.0222 | -40.5111
-3 | -0.1769 | 0.0057 | -0.0228 | -31.0351
-2.5 | -0.116 | 0.0056 | -0.0233 | -20.7143
-2 | -0.0552 | 0.00549 | -0.0239 | -10.0546
-1.5 | 0.0056 | 0.00532 | -0.0245 | 1.0526
-1 | 0.0659 | 0.0051 | -0.0252 | 12.9216
-0.5 | 0.1262 | 0.00479 | -0.0258 | 26.3466
0 | 0.1858 | 0.00437 | -0.0265 | 42.5172
0.5 | 0.2453 | 0.00393 | -0.0272 | 62.4173
1 | 0.3061 | 0.00377 | -0.028 | 81.1936
1.5 | 0.3674 | 0.00382 | -0.0288 | 96.178
2 | 0.4283 | 0.00398 | -0.0295 | 107.6131
2.5 | 0.4883 | 0.00425 | -0.0301 | 114.8941
3 | 0.5471 | 0.00468 | -0.0306 | 116.9017
3.5 | 0.6039 | 0.00533 | -0.0308 | 113.3021
4 | 0.6621 | 0.00576 | -0.0311 | 114.9479
4.5 | 0.7202 | 0.00617 | -0.0314 | 116.7261
5 | 0.7776 | 0.00662 | -0.0315 | 117.4622
5.5 | 0.8343 | 0.0071 | -0.0314 | 117.507
6 | 0.8912 | 0.00752 | -0.0313 | 118.5106
6.5 | 0.9484 | 0.00788 | -0.0312 | 120.3553
7 | 1.0055 | 0.00821 | -0.0311 | 122.4726
7.5 | 1.0619 | 0.00859 | -0.0308 | 123.6205
8 | 1.1178 | 0.00897 | -0.0303 | 124.6154
8.5 | 1.1727 | 0.00938 | -0.0297 | 125.0213
9 | 1.2263 | 0.00984 | -0.0288 | 124.624
9.5 | 1.2785 | 0.01033 | -0.0276 | 123.7657
10 | 1.3289 | 0.01085 | -0.0261 | 122.4793
10.5 | 1.3757 | 0.01146 | -0.024 | 120.0436
11 | 1.4195 | 0.01205 | -0.0213 | 117.8008
11.5 | 1.4468 | 0.01255 | -0.0157 | 115.2829
12 | 1.4698 | 0.01359 | -0.0102 | 108.1531
12.5 | 1.4974 | 0.01482 | -0.0061 | 101.0391
13 | 1.5245 | 0.01631 | -0.0024 | 93.4703
13.5 | 1.5517 | 0.01799 | 0.0008 | 86.2535
14 | 1.5742 | 0.02012 | 0.004 | 78.2406
14.5 | 1.5959 | 0.0225 | 0.0069 | 70.9289
15 | 1.6103 | 0.02555 | 0.0096 | 63.0254
15.5 | 1.6277 | 0.02858 | 0.0118 | 56.9524
16 | 1.6369 | 0.03248 | 0.0137 | 50.3972
16.5 | 1.6548 | 0.03597 | 0.0149 | 46.005
17 | 1.6644 | 0.04035 | 0.0159 | 41.2491
17.5 | 1.6663 | 0.04575 | 0.0163 | 36.4219
18 | 1.6665 | 0.05166 | 0.016 | 32.259
18.5 | 1.6722 | 0.0573 | 0.0153 | 29.1832
19 | 1.6623 | 0.065 | 0.0136 | 25.5738
19.5 | 1.6528 | 0.07307 | 0.011 | 22.6194
20 | 1.6412 | 0.08186 | 0.0076 | 20.0489

## 119. Re 12M Mach 0.50 (1)
BIGFOIL.COM POLAR EXPORT
NACA64-314 a=0.0
NACA64-314 a=0.0 |  |  |  | Cl Max: | 1.181 | at alpha= | 20 | deg
JavaFoil+Calcfoil stall+Eppler ext transition |  |  |  | L/D Max: | 101.865 | at alpha= | 4 | deg
Re: | 12000000 |  |  | Cd Min: | 0.0047 | at alpha= | -1.5 | deg
Mach: | 0.5 |  |  | Cl=0 at alpha= | -1.4786 | deg
|  |  |  | @ Cl=0.1, Cd= | 0.0047547
|  |  |  | @ Cl=0.4, Cd= | 0.0055278
|  |  |  | @ Cl=0.6, Cd= | 0.0063852
alpha (deg) | Cl | Cd | Cm | Cl/Cd
-20 | -1.025 | 0.15826 | -0.001 | -6.474
-19.5 | -0.997 | 0.14904 | -0.002 | -6.69
-19 | -0.969 | 0.14501 | -0.002 | -6.683
-18.5 | -0.942 | 0.14222 | -0.002 | -6.626
-18 | -0.919 | 0.12947 | -0.003 | -7.096
-17.5 | -0.89 | 0.12422 | -0.003 | -7.162
-17 | -0.86 | 0.11986 | -0.003 | -7.175
-16.5 | -0.832 | 0.11505 | -0.003 | -7.23
-16 | -0.805 | 0.10808 | -0.004 | -7.45
-15.5 | -0.779 | 0.11192 | -0.004 | -6.957
-15 | -0.751 | 0.10452 | -0.004 | -7.185
-14.5 | -0.724 | 0.09732 | -0.005 | -7.438
-14 | -0.702 | 0.08562 | -0.005 | -8.199
-13.5 | -0.675 | 0.08005 | -0.006 | -8.437
-13 | -0.639 | 0.09032 | -0.005 | -7.077
-12.5 | -0.611 | 0.08528 | -0.005 | -7.169
-12 | -0.585 | 0.07821 | -0.006 | -7.485
-11.5 | -0.562 | 0.06797 | -0.007 | -8.272
-11 | -0.613 | 0.02016 | -0.011 | -30.429
-10.5 | -0.602 | 0.01399 | -0.012 | -43.046
-10 | -0.474 | 0.06441 | -0.007 | -7.354
-9.5 | -0.445 | 0.06385 | -0.007 | -6.969
-9 | -0.418 | 0.05623 | -0.007 | -7.443
-8.5 | -0.393 | 0.05047 | -0.009 | -7.796
-8 | -0.445 | 0.01056 | -0.016 | -42.184
-7.5 | -0.624 | 0.0101 | -0.016 | -61.74
-7 | -0.65 | 0.00926 | -0.017 | -70.271
-6.5 | -0.625 | 0.00874 | -0.018 | -71.512
-6 | -0.581 | 0.0083 | -0.018 | -69.987
-5.5 | -0.528 | 0.00788 | -0.019 | -67.046
-5 | -0.47 | 0.00762 | -0.02 | -61.697
-4.5 | -0.409 | 0.00727 | -0.02 | -56.168
-4 | -0.344 | 0.00706 | -0.021 | -48.714
-3.5 | -0.278 | 0.00689 | -0.022 | -40.332
-3 | -0.21 | 0.00668 | -0.022 | -31.456
-2.5 | -0.142 | 0.00653 | -0.023 | -21.717
-2 | -0.073 | 0.00639 | -0.024 | -11.363
-1.5 | -0.003 | 0.0047 | -0.024 | -0.668
-1 | 0.067 | 0.00475 | -0.025 | 14.054
-0.5 | 0.137 | 0.00476 | -0.026 | 28.688
0 | 0.206 | 0.00481 | -0.026 | 42.924
0.5 | 0.276 | 0.00493 | -0.027 | 56.11
1 | 0.346 | 0.00534 | -0.028 | 64.875
1.5 | 0.415 | 0.00558 | -0.029 | 74.319
2 | 0.484 | 0.00581 | -0.029 | 83.35
2.5 | 0.553 | 0.00614 | -0.03 | 90.163
3 | 0.622 | 0.0065 | -0.031 | 95.766
3.5 | 0.691 | 0.00691 | -0.031 | 99.99
4 | 0.758 | 0.00744 | -0.032 | 101.865
4.5 | 0.824 | 0.00829 | -0.033 | 99.39
5 | 0.883 | 0.00874 | -0.033 | 101.004
5.5 | 0.94 | 0.00985 | -0.034 | 95.431
6 | 0.996 | 0.01051 | -0.034 | 94.781
6.5 | 1.045 | 0.0112 | -0.035 | 93.273
7 | 1.086 | 0.01197 | -0.036 | 90.738
7.5 | 1.116 | 0.01284 | -0.036 | 86.925
8 | 1.127 | 0.01405 | -0.037 | 80.222
8.5 | 1.105 | 0.01546 | -0.037 | 71.486
9 | 0.987 | 0.01766 | -0.038 | 55.869
9.5 | 0.714 | 0.02114 | -0.038 | 33.763
10 | 0.75 | 0.01994 | -0.039 | 37.626
10.5 | 0.777 | 0.02276 | -0.039 | 34.116
11 | 0.789 | 0.02991 | -0.038 | 26.37
11.5 | 0.838 | 0.02421 | -0.04 | 34.615
12 | 0.862 | 0.0279 | -0.04 | 30.909
12.5 | 0.864 | 0.0405 | -0.039 | 21.339
13 | 0.821 | 0.07923 | -0.032 | 10.363
13.5 | 0.938 | 0.0373 | -0.041 | 25.142
14 | 0.95 | 0.04696 | -0.041 | 20.241
14.5 | 0.951 | 0.06426 | -0.039 | 14.802
15 | 0.926 | 0.09362 | -0.033 | 9.892
15.5 | 1.003 | 0.0703 | -0.039 | 14.273
16 | 1.037 | 0.07184 | -0.04 | 14.439
16.5 | 0.991 | 0.12283 | -0.031 | 8.068
17 | 1.027 | 0.12196 | -0.033 | 8.418
17.5 | 1.059 | 0.12482 | -0.035 | 8.487
18 | 1.086 | 0.13213 | -0.035 | 8.216
18.5 | 1.095 | 0.1586 | -0.032 | 6.907
19 | 1.124 | 0.16337 | -0.033 | 6.882
19.5 | 1.154 | 0.16682 | -0.035 | 6.919
20 | 1.181 | 0.18093 | -0.035 | 6.53

## 120. Re 12M Mach 0.50 (2)
BIGFOIL.COM POLAR EXPORT
NACA64-314 a=0.0
NACA64-314 a=0.0 |  |  |  | Cl Max: | 1.3858 | at alpha= | 10.5 | deg
XFOIL ncrit=9 |  |  |  | L/D Max: | 131.622 | at alpha= | 3 | deg
Re: | 12000000 |  |  | Cd Min: | 0.13009 | at alpha= | 15.5 | deg
Mach: | 0.5 |  |  | Cl=0 at alpha= | -1.5744 | deg
|  |  |  | @ Cl=0.1, Cd= | 0.0051859
|  |  |  | @ Cl=0.4, Cd= | 0.003892
|  |  |  | @ Cl=0.6, Cd= | 0.0046056
alpha (deg) | Cl | Cd | Cm | Cl/Cd
-13 | -0.6087 | 0.11703 | -0.0146 | -5.2012
-12.5 | -0.6168 | 0.105 | -0.0226 | -5.8743
-12 | -0.6245 | 0.09362 | -0.0303 | -6.6706
-11.5 | -0.6462 | 0.0803 | -0.0398 | -8.0473
-10.5 | -0.6845 | 0.05379 | -0.0604 | -12.7254
-10 | -0.7187 | 0.04372 | -0.0665 | -16.4387
-9.5 | -0.7556 | 0.03578 | -0.0678 | -21.1179
-9 | -0.7977 | 0.02936 | -0.0635 | -27.1696
-8.5 | -0.8385 | 0.02344 | -0.054 | -35.7722
-8 | -0.8466 | 0.01654 | -0.0469 | -51.185
-7.5 | -0.8239 | 0.01134 | -0.0404 | -72.6543
-7 | -0.7701 | 0.00915 | -0.0356 | -84.1639
-6.5 | -0.7019 | 0.00821 | -0.0325 | -85.4933
-6 | -0.6312 | 0.00756 | -0.0304 | -83.4921
-5.5 | -0.5588 | 0.00714 | -0.0289 | -78.2633
-5 | -0.4864 | 0.00683 | -0.028 | -71.2152
-4.5 | -0.4143 | 0.00658 | -0.0274 | -62.9635
-4 | -0.3427 | 0.00633 | -0.0271 | -54.139
-3.5 | -0.2716 | 0.00612 | -0.027 | -44.3791
-3 | -0.2006 | 0.00595 | -0.0271 | -33.7143
-2.5 | -0.13 | 0.00579 | -0.0274 | -22.4525
-2 | -0.0595 | 0.00565 | -0.0279 | -10.531
-1.5 | 0.0104 | 0.00553 | -0.0284 | 1.8807
-1 | 0.0798 | 0.00528 | -0.029 | 15.1136
-0.5 | 0.1485 | 0.00496 | -0.0296 | 29.9395
0 | 0.2151 | 0.0042 | -0.0303 | 51.2143
0.5 | 0.2841 | 0.00393 | -0.031 | 72.2901
1 | 0.3546 | 0.00386 | -0.0319 | 91.8653
1.5 | 0.4256 | 0.00391 | -0.0327 | 108.8491
2 | 0.4961 | 0.00406 | -0.0335 | 122.1921
2.5 | 0.5651 | 0.00439 | -0.0339 | 128.7244
3 | 0.6331 | 0.00481 | -0.0342 | 131.6216
3.5 | 0.6964 | 0.00563 | -0.0338 | 123.6945
4 | 0.7618 | 0.00623 | -0.0334 | 122.2793
4.5 | 0.8267 | 0.00682 | -0.0327 | 121.217
5 | 0.8903 | 0.00747 | -0.0315 | 119.1834
5.5 | 0.9525 | 0.00812 | -0.0299 | 117.303
6 | 1.0169 | 0.00862 | -0.0282 | 117.9698
6.5 | 1.0808 | 0.00912 | -0.0262 | 118.5088
7 | 1.1429 | 0.00964 | -0.0235 | 118.5581
7.5 | 1.2001 | 0.01029 | -0.0199 | 116.6278
8 | 1.2447 | 0.01096 | -0.014 | 113.5675
8.5 | 1.2744 | 0.01205 | -0.0064 | 105.7593
9 | 1.3091 | 0.01351 | -0.0003 | 96.8986
9.5 | 1.3436 | 0.01532 | 0.0054 | 87.7023
10 | 1.3683 | 0.01784 | 0.0114 | 76.6984
10.5 | 1.3858 | 0.02194 | 0.0152 | 63.1632
11.5 | 1.2987 | 0.03729 | 0.0251 | 34.827
12 | 1.2846 | 0.04432 | 0.0265 | 28.9847
12.5 | 1.2531 | 0.05364 | 0.0256 | 23.3613
13 | 1.2222 | 0.06399 | 0.0227 | 19.0999
13.5 | 1.1933 | 0.07534 | 0.0177 | 15.8389
14 | 1.1583 | 0.08866 | 0.0103 | 13.0645
14.5 | 1.1312 | 0.10219 | 0.0019 | 11.0696
15 | 1.1056 | 0.11645 | -0.0075 | 9.4942
15.5 | 1.0877 | 0.13009 | -0.0166 | 8.3611

## 121. Re 14M Mach 0.00 (1)
BIGFOIL.COM POLAR EXPORT
NACA64-314 a=0.0
NACA64-314 a=0.0 |  |  |  | Cl Max: | 1.312 | at alpha= | 12.5 | deg
JavaFoil+Calcfoil stall+Eppler ext transition |  |  |  | L/D Max: | 116.954 | at alpha= | 7.5 | deg
Re: | 14000000 |  |  | Cd Min: | 0.0046 | at alpha= | -1 | deg
Mach: | 0 |  |  | Cl=0 at alpha= | -1.4754 | deg
|  |  |  | @ Cl=0.1, Cd= | 0.004607
|  |  |  | @ Cl=0.4, Cd= | 0.0053743
|  |  |  | @ Cl=0.6, Cd= | 0.006195
alpha (deg) | Cl | Cd | Cm | Cl/Cd
-17.5 | -0.714 | 0.13038 | -0.002 | -5.477
-17 | -0.737 | 0.12018 | -0.003 | -6.132
-16.5 | -0.757 | 0.11394 | -0.003 | -6.646
-16 | -0.779 | 0.10376 | -0.003 | -7.51
-15.5 | -0.797 | 0.09725 | -0.004 | -8.193
-15 | -0.817 | 0.08699 | -0.004 | -9.391
-14.5 | -0.867 | 0.05674 | -0.005 | -15.282
-14 | -0.926 | 0.03122 | -0.006 | -29.646
-13.5 | -0.973 | 0.01799 | -0.007 | -54.074
-13 | -0.987 | 0.01488 | -0.008 | -66.336
-12.5 | -0.992 | 0.01302 | -0.009 | -76.189
-12 | -0.989 | 0.01165 | -0.009 | -84.907
-11.5 | -0.978 | 0.00997 | -0.01 | -98.093
-11 | -0.958 | 0.01013 | -0.01 | -94.658
-10.5 | -0.929 | 0.00961 | -0.011 | -96.745
-10 | -0.897 | 0.00916 | -0.011 | -97.86
-9.5 | -0.861 | 0.00883 | -0.012 | -97.509
-9 | -0.822 | 0.00848 | -0.012 | -96.843
-8.5 | -0.779 | 0.00823 | -0.013 | -94.742
-8 | -0.734 | 0.00798 | -0.014 | -92.029
-7.5 | -0.686 | 0.00773 | -0.014 | -88.818
-7 | -0.636 | 0.00752 | -0.015 | -84.588
-6.5 | -0.584 | 0.00727 | -0.015 | -80.275
-6 | -0.53 | 0.00712 | -0.016 | -74.365
-5.5 | -0.474 | 0.00688 | -0.016 | -68.831
-5 | -0.417 | 0.00673 | -0.017 | -61.947
-4.5 | -0.36 | 0.00657 | -0.018 | -54.697
-4 | -0.301 | 0.00642 | -0.018 | -46.94
-3.5 | -0.242 | 0.00632 | -0.019 | -38.375
-3 | -0.183 | 0.0062 | -0.019 | -29.529
-2.5 | -0.123 | 0.00609 | -0.02 | -20.225
-2 | -0.063 | 0.00598 | -0.02 | -10.546
-1.5 | -0.003 | 0.00508 | -0.021 | -0.536
-1 | 0.058 | 0.0046 | -0.022 | 12.567
-0.5 | 0.118 | 0.00461 | -0.022 | 25.681
0 | 0.179 | 0.00469 | -0.023 | 38.092
0.5 | 0.239 | 0.00496 | -0.023 | 48.267
1 | 0.3 | 0.00513 | -0.024 | 58.466
1.5 | 0.359 | 0.00526 | -0.025 | 68.34
2 | 0.42 | 0.00543 | -0.025 | 77.238
2.5 | 0.48 | 0.00567 | -0.026 | 84.68
3 | 0.54 | 0.00589 | -0.027 | 91.586
3.5 | 0.599 | 0.00619 | -0.027 | 96.777
4 | 0.659 | 0.00649 | -0.028 | 101.448
4.5 | 0.717 | 0.00691 | -0.028 | 103.808
5 | 0.775 | 0.00724 | -0.029 | 107.035
5.5 | 0.832 | 0.00801 | -0.03 | 103.921
6 | 0.888 | 0.00838 | -0.03 | 105.988
6.5 | 0.942 | 0.00874 | -0.031 | 107.836
7 | 0.995 | 0.00913 | -0.031 | 108.978
7.5 | 1.043 | 0.00892 | -0.032 | 116.954
8 | 1.089 | 0.00972 | -0.032 | 112.016
8.5 | 1.132 | 0.01013 | -0.033 | 111.754
9 | 1.172 | 0.01061 | -0.034 | 110.429
9.5 | 1.208 | 0.01115 | -0.034 | 108.27
10 | 1.238 | 0.01179 | -0.035 | 105.002
10.5 | 1.263 | 0.01245 | -0.035 | 101.44
11 | 1.285 | 0.01318 | -0.035 | 97.483
11.5 | 1.301 | 0.014 | -0.036 | 92.923
12 | 1.311 | 0.01483 | -0.036 | 88.454
12.5 | 1.312 | 0.01587 | -0.037 | 82.676
13 | 1.306 | 0.01715 | -0.037 | 76.148
13.5 | 1.295 | 0.01853 | -0.038 | 69.89
14 | 1.278 | 0.02017 | -0.038 | 63.35
14.5 | 1.256 | 0.02203 | -0.038 | 57.016
15 | 1.227 | 0.0247 | -0.039 | 49.692
15.5 | 1.198 | 0.02657 | -0.039 | 45.099
16 | 1.163 | 0.02983 | -0.039 | 38.983
16.5 | 1.123 | 0.03441 | -0.039 | 32.621
17 | 1.086 | 0.03711 | -0.04 | 29.26
17.5 | 1.04 | 0.04413 | -0.039 | 23.559

## 122. Re 14M Mach 0.00 (2)
BIGFOIL.COM POLAR EXPORT
NACA64-314 a=0.0
NACA64-314 a=0.0 |  |  |  | Cl Max: | 1.761 | at alpha= | 20 | deg
XFOIL ncrit=9 |  |  |  | L/D Max: | 130.408 | at alpha= | 9 | deg
Re: | 14000000 |  |  | Cd Min: | 0.0487 | at alpha= | 20 | deg
Mach: | 0 |  |  | Cl=0 at alpha= | -1.536 | deg
|  |  |  | @ Cl=0.1, Cd= | 0.0048445
|  |  |  | @ Cl=0.4, Cd= | 0.004016
|  |  |  | @ Cl=0.6, Cd= | 0.0053987
alpha (deg) | Cl | Cd | Cm | Cl/Cd
-20 | -1.7145 | 0.02766 | -0.05 | -61.9848
-19.5 | -1.7056 | 0.02471 | -0.0481 | -69.0247
-19 | -1.6969 | 0.02202 | -0.0455 | -77.0618
-18.5 | -1.6843 | 0.01984 | -0.0424 | -84.8942
-18 | -1.665 | 0.0183 | -0.0392 | -90.9836
-17.5 | -1.6441 | 0.01705 | -0.0355 | -96.4282
-17 | -1.6276 | 0.01625 | -0.0301 | -100.16
-16.5 | -1.6029 | 0.01544 | -0.0257 | -103.8148
-16 | -1.5669 | 0.01453 | -0.0233 | -107.839
-15.5 | -1.5267 | 0.01369 | -0.0215 | -111.5194
-15 | -1.4821 | 0.01305 | -0.0202 | -113.5709
-14.5 | -1.4353 | 0.01248 | -0.0192 | -115.008
-14 | -1.387 | 0.01196 | -0.0184 | -115.9699
-13.5 | -1.3378 | 0.01142 | -0.0177 | -117.1454
-13 | -1.2882 | 0.01086 | -0.0171 | -118.6188
-12.5 | -1.2377 | 0.01033 | -0.0166 | -119.8161
-12 | -1.1857 | 0.00989 | -0.0163 | -119.8888
-11.5 | -1.1327 | 0.0095 | -0.0162 | -119.2316
-11 | -1.0789 | 0.00915 | -0.0161 | -117.9126
-10.5 | -1.0246 | 0.00882 | -0.0161 | -116.1678
-10 | -0.9702 | 0.00846 | -0.0161 | -114.6809
-9.5 | -0.9156 | 0.00808 | -0.0161 | -113.3168
-9 | -0.8601 | 0.00779 | -0.0163 | -110.4108
-8.5 | -0.804 | 0.00754 | -0.0166 | -106.6313
-8 | -0.7475 | 0.00732 | -0.0169 | -102.1175
-7.5 | -0.6908 | 0.00709 | -0.0172 | -97.433
-7 | -0.6341 | 0.00684 | -0.0175 | -92.7047
-6.5 | -0.5771 | 0.00661 | -0.0179 | -87.3071
-6 | -0.5196 | 0.00641 | -0.0184 | -81.0608
-5 | -0.4039 | 0.0061 | -0.0194 | -66.2131
-4.5 | -0.346 | 0.00593 | -0.0199 | -58.3474
-4 | -0.2879 | 0.00578 | -0.0204 | -49.8097
-3.5 | -0.2295 | 0.00567 | -0.021 | -40.4762
-3 | -0.1712 | 0.00554 | -0.0216 | -30.9025
-2.5 | -0.1127 | 0.00544 | -0.0223 | -20.7169
-2 | -0.0542 | 0.00533 | -0.0229 | -10.1689
-1.5 | 0.0042 | 0.00519 | -0.0235 | 0.80925
-1 | 0.0625 | 0.00498 | -0.0242 | 12.5502
-0.5 | 0.1206 | 0.00477 | -0.0248 | 25.283
0.5 | 0.2356 | 0.00394 | -0.0262 | 59.797
1 | 0.2939 | 0.00377 | -0.027 | 77.9576
1.5 | 0.3523 | 0.00381 | -0.0277 | 92.4672
2 | 0.4102 | 0.00406 | -0.0284 | 101.0345
2.5 | 0.4678 | 0.00432 | -0.029 | 108.287
3 | 0.5239 | 0.0048 | -0.0295 | 109.1458
3.5 | 0.5799 | 0.00527 | -0.0299 | 110.038
4 | 0.6361 | 0.00563 | -0.0304 | 112.984
4.5 | 0.692 | 0.006 | -0.0308 | 115.3333
5 | 0.7475 | 0.00638 | -0.0311 | 117.163
5.5 | 0.8027 | 0.00677 | -0.0314 | 118.5672
6 | 0.8575 | 0.00714 | -0.0316 | 120.098
6.5 | 0.9127 | 0.00744 | -0.0319 | 122.6747
7 | 0.9675 | 0.00774 | -0.0321 | 125
7.5 | 1.0218 | 0.00805 | -0.0323 | 126.9317
8 | 1.0759 | 0.00835 | -0.0325 | 128.8503
8.5 | 1.1288 | 0.00871 | -0.0324 | 129.5982
9 | 1.1815 | 0.00906 | -0.0324 | 130.4084
9.5 | 1.2325 | 0.00948 | -0.0321 | 130.0105
10 | 1.2834 | 0.00986 | -0.0318 | 130.1623
10.5 | 1.3326 | 0.0103 | -0.0312 | 129.3786
11 | 1.3797 | 0.01079 | -0.0304 | 127.8684
11.5 | 1.4259 | 0.01125 | -0.0293 | 126.7467
12 | 1.4682 | 0.01171 | -0.0277 | 125.38
12.5 | 1.5083 | 0.01223 | -0.0257 | 123.3279
13 | 1.5339 | 0.01296 | -0.0211 | 118.3565
13.5 | 1.556 | 0.0138 | -0.0165 | 112.7536
14 | 1.5816 | 0.0148 | -0.013 | 106.8649
14.5 | 1.6068 | 0.01601 | -0.0099 | 100.3623
15 | 1.6267 | 0.01767 | -0.0067 | 92.06
15.5 | 1.6493 | 0.01935 | -0.0042 | 85.2351
16 | 1.6709 | 0.02124 | -0.002 | 78.6676
16.5 | 1.6907 | 0.02338 | 0 | 72.3139
17 | 1.7072 | 0.02588 | 0.0018 | 65.966
17.5 | 1.7177 | 0.029 | 0.0036 | 59.231
18 | 1.7313 | 0.03205 | 0.0048 | 54.0187
18.5 | 1.7442 | 0.0354 | 0.0056 | 49.2712
19 | 1.7544 | 0.03914 | 0.0061 | 44.8237
19.5 | 1.7573 | 0.04386 | 0.0063 | 40.0661
20 | 1.761 | 0.0487 | 0.006 | 36.1602

## 123. Re 14M Mach 0.10 (1)
BIGFOIL.COM POLAR EXPORT
NACA64-314 a=0.0
NACA64-314 a=0.0 |  |  |  | Cl Max: | 1.305 | at alpha= | 12 | deg
JavaFoil+Calcfoil stall+Eppler ext transition |  |  |  | L/D Max: | 121.994 | at alpha= | 7.5 | deg
Re: | 14000000 |  |  | Cd Min: | 0.00459 | at alpha= | -1 | deg
Mach: | 0.1 |  |  | Cl=0 at alpha= | -1.4754 | deg
|  |  |  | @ Cl=0.1, Cd= | 0.0045969
|  |  |  | @ Cl=0.4, Cd= | 0.0053951
|  |  |  | @ Cl=0.6, Cd= | 0.0061623
alpha (deg) | Cl | Cd | Cm | Cl/Cd
-17 | -0.694 | 0.12602 | -0.002 | -5.511
-16.5 | -0.72 | 0.11672 | -0.003 | -6.168
-16 | -0.744 | 0.10799 | -0.003 | -6.886
-15.5 | -0.764 | 0.10196 | -0.003 | -7.496
-15 | -0.786 | 0.09202 | -0.004 | -8.546
-14.5 | -0.812 | 0.07848 | -0.005 | -10.349
-14 | -0.836 | 0.06653 | -0.005 | -12.568
-13.5 | -0.941 | 0.02167 | -0.007 | -43.414
-13 | -0.966 | 0.0164 | -0.008 | -58.885
-12.5 | -0.976 | 0.01373 | -0.009 | -71.129
-12 | -0.981 | 0.01164 | -0.009 | -84.306
-11.5 | -0.972 | 0.00999 | -0.01 | -97.3
-11 | -0.955 | 0.01027 | -0.01 | -92.945
-10.5 | -0.927 | 0.00966 | -0.011 | -95.999
-10 | -0.896 | 0.00926 | -0.011 | -96.706
-9.5 | -0.861 | 0.00886 | -0.012 | -97.128
-9 | -0.823 | 0.00857 | -0.013 | -95.944
-8.5 | -0.781 | 0.00832 | -0.013 | -93.852
-8 | -0.736 | 0.00799 | -0.014 | -92.067
-7.5 | -0.689 | 0.0078 | -0.014 | -88.313
-7 | -0.639 | 0.00757 | -0.015 | -84.39
-6.5 | -0.586 | 0.00733 | -0.015 | -79.929
-6 | -0.532 | 0.00713 | -0.016 | -74.631
-5.5 | -0.476 | 0.00691 | -0.016 | -68.874
-5 | -0.419 | 0.00674 | -0.017 | -62.214
-4.5 | -0.361 | 0.0066 | -0.018 | -54.761
-4 | -0.303 | 0.00646 | -0.018 | -46.827
-3.5 | -0.244 | 0.00633 | -0.019 | -38.451
-3 | -0.184 | 0.00619 | -0.019 | -29.71
-2.5 | -0.124 | 0.00611 | -0.02 | -20.256
-2 | -0.063 | 0.00599 | -0.021 | -10.57
-1.5 | -0.003 | 0.0051 | -0.021 | -0.537
-1 | 0.058 | 0.00459 | -0.022 | 12.654
-0.5 | 0.119 | 0.0046 | -0.022 | 25.857
0 | 0.18 | 0.00471 | -0.023 | 38.148
0.5 | 0.241 | 0.00497 | -0.024 | 48.438
1 | 0.301 | 0.00512 | -0.024 | 58.853
1.5 | 0.361 | 0.00528 | -0.025 | 68.445
2 | 0.422 | 0.00546 | -0.025 | 77.293
2.5 | 0.482 | 0.00568 | -0.026 | 84.919
3 | 0.542 | 0.00594 | -0.027 | 91.3
3.5 | 0.602 | 0.00617 | -0.027 | 97.632
4 | 0.662 | 0.0065 | -0.028 | 101.739
4.5 | 0.721 | 0.00692 | -0.029 | 104.102
5 | 0.779 | 0.00733 | -0.029 | 106.289
5.5 | 0.836 | 0.0081 | -0.03 | 103.219
6 | 0.892 | 0.00841 | -0.03 | 106.092
6.5 | 0.947 | 0.00875 | -0.031 | 108.177
7 | 0.999 | 0.00924 | -0.032 | 108.124
7.5 | 1.047 | 0.00858 | -0.032 | 121.994
8 | 1.092 | 0.00979 | -0.033 | 111.507
8.5 | 1.135 | 0.01022 | -0.033 | 111.093
9 | 1.175 | 0.01076 | -0.034 | 109.204
9.5 | 1.21 | 0.01127 | -0.034 | 107.284
10 | 1.239 | 0.01194 | -0.035 | 103.752
10.5 | 1.263 | 0.01263 | -0.035 | 100.005
11 | 1.282 | 0.01339 | -0.036 | 95.764
11.5 | 1.296 | 0.01427 | -0.036 | 90.871
12 | 1.305 | 0.01512 | -0.037 | 86.329
12.5 | 1.303 | 0.01621 | -0.037 | 80.339
13 | 1.293 | 0.01755 | -0.037 | 73.687
13.5 | 1.278 | 0.01901 | -0.038 | 67.218
14 | 1.256 | 0.02078 | -0.038 | 60.471
14.5 | 1.229 | 0.02278 | -0.039 | 53.968
15 | 1.197 | 0.02526 | -0.039 | 47.382
15.5 | 1.161 | 0.0278 | -0.039 | 41.772
16 | 1.12 | 0.03152 | -0.039 | 35.534
16.5 | 1.073 | 0.03704 | -0.039 | 28.969
17 | 1.027 | 0.04234 | -0.039 | 24.249

## 124. Re 14M Mach 0.10 (2)
BIGFOIL.COM POLAR EXPORT
NACA64-314 a=0.0
NACA64-314 a=0.0 |  |  |  | Cl Max: | 1.7451 | at alpha= | 20 | deg
XFOIL ncrit=9 |  |  |  | L/D Max: | 130.098 | at alpha= | 9 | deg
Re: | 14000000 |  |  | Cd Min: | 0.05316 | at alpha= | 20 | deg
Mach: | 0.1 |  |  | Cl=0 at alpha= | -1.5374 | deg
|  |  |  | @ Cl=0.1, Cd= | 0.0048572
|  |  |  | @ Cl=0.4, Cd= | 0.004005
|  |  |  | @ Cl=0.6, Cd= | 0.0053879
alpha (deg) | Cl | Cd | Cm | Cl/Cd
-20 | -1.6898 | 0.03198 | -0.0547 | -52.8393
-19.5 | -1.6899 | 0.02789 | -0.0534 | -60.5916
-19 | -1.6805 | 0.02486 | -0.0514 | -67.5986
-18.5 | -1.6697 | 0.02221 | -0.0488 | -75.1778
-18 | -1.6579 | 0.01992 | -0.0454 | -83.2279
-17.5 | -1.6432 | 0.01808 | -0.0414 | -90.885
-17 | -1.6249 | 0.01699 | -0.0367 | -95.6386
-16.5 | -1.6081 | 0.01609 | -0.0309 | -99.9441
-16 | -1.5754 | 0.01524 | -0.0275 | -103.3727
-15.5 | -1.5378 | 0.01424 | -0.025 | -107.9916
-15 | -1.4949 | 0.01345 | -0.0232 | -111.145
-14.5 | -1.4482 | 0.0128 | -0.0218 | -113.1406
-14 | -1.3996 | 0.01223 | -0.0207 | -114.4399
-13.5 | -1.3496 | 0.01169 | -0.0199 | -115.4491
-13 | -1.2993 | 0.01112 | -0.019 | -116.8435
-12.5 | -1.2483 | 0.01055 | -0.0183 | -118.3223
-12 | -1.1961 | 0.01005 | -0.0178 | -119.0149
-11.5 | -1.1425 | 0.00963 | -0.0174 | -118.6397
-11 | -1.0881 | 0.00925 | -0.0172 | -117.6324
-10.5 | -1.0331 | 0.00891 | -0.0171 | -115.9484
-10 | -0.978 | 0.00855 | -0.017 | -114.386
-9.5 | -0.9228 | 0.00817 | -0.0169 | -112.9498
-9 | -0.8668 | 0.00785 | -0.017 | -110.4204
-8.5 | -0.8101 | 0.00758 | -0.0171 | -106.8734
-8 | -0.7531 | 0.00735 | -0.0174 | -102.4626
-7.5 | -0.6958 | 0.00713 | -0.0176 | -97.5877
-7 | -0.6385 | 0.00687 | -0.0179 | -92.9403
-6.5 | -0.5811 | 0.00664 | -0.0182 | -87.5151
-6 | -0.5231 | 0.00643 | -0.0186 | -81.353
-5.5 | -0.465 | 0.00627 | -0.0191 | -74.1627
-5 | -0.4065 | 0.00612 | -0.0196 | -66.4216
-4.5 | -0.3482 | 0.00595 | -0.0201 | -58.521
-4 | -0.2896 | 0.00579 | -0.0206 | -50.0173
-3.5 | -0.2308 | 0.00568 | -0.0212 | -40.6338
-3 | -0.1721 | 0.00555 | -0.0218 | -31.009
-2.5 | -0.1132 | 0.00544 | -0.0224 | -20.8088
-2 | -0.0544 | 0.00534 | -0.023 | -10.1873
-1.5 | 0.0044 | 0.00519 | -0.0237 | 0.84778
-1 | 0.063 | 0.00499 | -0.0243 | 12.6253
-0.5 | 0.1215 | 0.00478 | -0.025 | 25.4184
0.5 | 0.2372 | 0.00393 | -0.0264 | 60.3562
1 | 0.2958 | 0.00377 | -0.0271 | 78.4615
1.5 | 0.3546 | 0.00381 | -0.0279 | 93.0709
2 | 0.4128 | 0.00406 | -0.0285 | 101.6749
2.5 | 0.4708 | 0.00432 | -0.0292 | 108.9815
3 | 0.5273 | 0.0048 | -0.0297 | 109.8542
3.5 | 0.5835 | 0.00528 | -0.0301 | 110.5114
4 | 0.6401 | 0.00565 | -0.0305 | 113.292
4.5 | 0.6964 | 0.00601 | -0.0309 | 115.8735
5 | 0.7522 | 0.00641 | -0.0312 | 117.3479
5.5 | 0.8077 | 0.0068 | -0.0314 | 118.7794
6 | 0.863 | 0.00717 | -0.0316 | 120.3626
6.5 | 0.9185 | 0.00748 | -0.0319 | 122.7941
7 | 0.9737 | 0.00778 | -0.0321 | 125.1542
7.5 | 1.0284 | 0.00811 | -0.0322 | 126.8064
8 | 1.0829 | 0.00841 | -0.0322 | 128.7634
8.5 | 1.1361 | 0.00878 | -0.0321 | 129.3964
9 | 1.1891 | 0.00914 | -0.032 | 130.0985
9.5 | 1.2404 | 0.00957 | -0.0316 | 129.6134
10 | 1.2916 | 0.00996 | -0.0311 | 129.6787
10.5 | 1.3407 | 0.01043 | -0.0304 | 128.5427
11 | 1.3878 | 0.01094 | -0.0293 | 126.8556
11.5 | 1.434 | 0.0114 | -0.0281 | 125.7895
12 | 1.4749 | 0.0119 | -0.026 | 123.9412
12.5 | 1.5134 | 0.01247 | -0.0236 | 121.3633
13 | 1.5313 | 0.01328 | -0.0175 | 115.3087
13.5 | 1.557 | 0.0142 | -0.0136 | 109.6479
14 | 1.583 | 0.01532 | -0.0103 | 103.329
14.5 | 1.6069 | 0.01673 | -0.0071 | 96.049
15 | 1.6266 | 0.01856 | -0.004 | 87.6401
15.5 | 1.6499 | 0.02034 | -0.0016 | 81.116
16 | 1.6695 | 0.0225 | 0.0007 | 74.2
16.5 | 1.6866 | 0.02499 | 0.0028 | 67.491
17 | 1.7016 | 0.02777 | 0.0046 | 61.2748
17.5 | 1.7137 | 0.03097 | 0.0061 | 55.3342
18 | 1.7254 | 0.03443 | 0.0072 | 50.1133
18.5 | 1.7399 | 0.03783 | 0.0078 | 45.9926
19 | 1.7433 | 0.0425 | 0.0081 | 41.0188
19.5 | 1.7446 | 0.04762 | 0.008 | 36.6359
20 | 1.7451 | 0.05316 | 0.0073 | 32.8273

## 125. Re 14M Mach 0.25 (1)
BIGFOIL.COM POLAR EXPORT
NACA64-314 a=0.0
NACA64-314 a=0.0 |  |  |  | Cl Max: | 1.259 | at alpha= | 11 | deg
JavaFoil+Calcfoil stall+Eppler ext transition |  |  |  | L/D Max: | 108.463 | at alpha= | 7.5 | deg
Re: | 14000000 |  |  | Cd Min: | 0.00462 | at alpha= | -1 | deg
Mach: | 0.25 |  |  | Cl=0 at alpha= | -1.4762 | deg
|  |  |  | @ Cl=0.1, Cd= | 0.0046264
|  |  |  | @ Cl=0.4, Cd= | 0.0054135
|  |  |  | @ Cl=0.6, Cd= | 0.0062173
alpha (deg) | Cl | Cd | Cm | Cl/Cd
-16 | -0.439 | 0.13683 | -0.003 | -3.206
-15.5 | -0.498 | 0.12517 | -0.003 | -3.977
-15 | -0.553 | 0.11357 | -0.003 | -4.865
-14.5 | -0.603 | 0.10324 | -0.004 | -5.837
-14 | -0.647 | 0.0943 | -0.004 | -6.861
-13.5 | -0.687 | 0.08594 | -0.005 | -7.996
-13 | -0.719 | 0.07976 | -0.005 | -9.02
-12.5 | -0.747 | 0.06972 | -0.006 | -10.713
-12 | -0.781 | 0.05277 | -0.007 | -14.792
-11.5 | -0.896 | 0.01392 | -0.01 | -64.382
-11 | -0.905 | 0.01153 | -0.011 | -78.535
-10.5 | -0.899 | 0.01022 | -0.011 | -87.92
-10 | -0.881 | 0.00984 | -0.012 | -89.569
-9.5 | -0.855 | 0.00936 | -0.012 | -91.274
-9 | -0.823 | 0.00894 | -0.013 | -92.013
-8.5 | -0.786 | 0.00858 | -0.013 | -91.539
-8 | -0.744 | 0.00831 | -0.014 | -89.513
-7.5 | -0.699 | 0.008 | -0.015 | -87.35
-7 | -0.65 | 0.00777 | -0.015 | -83.759
-6.5 | -0.598 | 0.00753 | -0.016 | -79.48
-6 | -0.544 | 0.00728 | -0.016 | -74.65
-5.5 | -0.487 | 0.00701 | -0.017 | -69.519
-5 | -0.429 | 0.00682 | -0.018 | -62.959
-4.5 | -0.37 | 0.00672 | -0.018 | -55.152
-4 | -0.311 | 0.00657 | -0.019 | -47.286
-3.5 | -0.25 | 0.00641 | -0.019 | -39.02
-3 | -0.189 | 0.00628 | -0.02 | -30.073
-2.5 | -0.127 | 0.00614 | -0.021 | -20.703
-2 | -0.065 | 0.00604 | -0.021 | -10.778
-1.5 | -0.003 | 0.00512 | -0.022 | -0.55
-1 | 0.06 | 0.00462 | -0.022 | 12.929
-0.5 | 0.122 | 0.00463 | -0.023 | 26.398
0 | 0.185 | 0.00474 | -0.024 | 38.97
0.5 | 0.247 | 0.00498 | -0.024 | 49.616
1 | 0.31 | 0.00515 | -0.025 | 60.072
1.5 | 0.371 | 0.00532 | -0.026 | 69.796
2 | 0.433 | 0.00552 | -0.026 | 78.521
2.5 | 0.495 | 0.00576 | -0.027 | 86.04
3 | 0.557 | 0.00603 | -0.027 | 92.364
3.5 | 0.619 | 0.0063 | -0.028 | 98.312
4 | 0.68 | 0.00667 | -0.029 | 101.869
4.5 | 0.74 | 0.00713 | -0.029 | 103.832
5 | 0.799 | 0.00753 | -0.03 | 106.152
5.5 | 0.858 | 0.00837 | -0.031 | 102.451
6 | 0.915 | 0.00871 | -0.031 | 105.108
6.5 | 0.97 | 0.00922 | -0.032 | 105.169
7 | 1.018 | 0.00942 | -0.032 | 108.144
7.5 | 1.066 | 0.00982 | -0.033 | 108.463
8 | 1.11 | 0.01032 | -0.033 | 107.526
8.5 | 1.151 | 0.0108 | -0.034 | 106.482
9 | 1.187 | 0.01141 | -0.034 | 104.058
9.5 | 1.216 | 0.01215 | -0.035 | 100.109
10 | 1.238 | 0.01283 | -0.035 | 96.478
10.5 | 1.252 | 0.01371 | -0.036 | 91.322
11 | 1.259 | 0.01471 | -0.036 | 85.612
11.5 | 1.258 | 0.0158 | -0.037 | 79.593
12 | 1.246 | 0.01723 | -0.037 | 72.331
12.5 | 1.218 | 0.01892 | -0.038 | 64.375
13 | 1.178 | 0.02108 | -0.038 | 55.871
13.5 | 1.128 | 0.02334 | -0.038 | 48.339
14 | 1.066 | 0.02692 | -0.038 | 39.594
14.5 | 0.995 | 0.03109 | -0.039 | 32.009
15 | 0.902 | 0.04298 | -0.038 | 20.981
15.5 | 0.798 | 0.06295 | -0.036 | 12.681
16 | 0.674 | 0.10986 | -0.027 | 6.13

## 126. Re 14M Mach 0.25 (2)
BIGFOIL.COM POLAR EXPORT
NACA64-314 a=0.0
NACA64-314 a=0.0 |  |  |  | Cl Max: | 1.6913 | at alpha= | 18.5 | deg
XFOIL ncrit=9 |  |  |  | L/D Max: | 128.557 | at alpha= | 8.5 | deg
Re: | 14000000 |  |  | Cd Min: | 0.08833 | at alpha= | -20 | deg
Mach: | 0.25 |  |  | Cl=0 at alpha= | -1.5436 | deg
|  |  |  | @ Cl=0.1, Cd= | 0.0048902
|  |  |  | @ Cl=0.4, Cd= | 0.0039437
|  |  |  | @ Cl=0.6, Cd= | 0.0052934
alpha (deg) | Cl | Cd | Cm | Cl/Cd
-20 | -1.3684 | 0.08833 | -0.0401 | -15.4919
-19.5 | -1.4394 | 0.06921 | -0.0544 | -20.7976
-19 | -1.4839 | 0.05627 | -0.0626 | -26.3711
-18.5 | -1.518 | 0.04612 | -0.0674 | -32.9141
-18 | -1.5405 | 0.03838 | -0.0693 | -40.1381
-17.5 | -1.5506 | 0.0325 | -0.0691 | -47.7108
-17 | -1.5537 | 0.02779 | -0.0673 | -55.9086
-16.5 | -1.5503 | 0.02425 | -0.0641 | -63.9299
-16 | -1.5577 | 0.02067 | -0.0588 | -75.3604
-15.5 | -1.5426 | 0.01861 | -0.0534 | -82.8909
-15 | -1.5375 | 0.01667 | -0.0457 | -92.2316
-14.5 | -1.5065 | 0.01552 | -0.0401 | -97.0683
-14 | -1.4639 | 0.01434 | -0.0364 | -102.0851
-13.5 | -1.4157 | 0.01335 | -0.0334 | -106.0449
-13 | -1.363 | 0.01258 | -0.031 | -108.3466
-12.5 | -1.3083 | 0.01189 | -0.029 | -110.0336
-12 | -1.2531 | 0.0112 | -0.0272 | -111.8839
-11.5 | -1.1974 | 0.01053 | -0.0255 | -113.7132
-11 | -1.1399 | 0.00997 | -0.0243 | -114.333
-10.5 | -1.0815 | 0.0095 | -0.0232 | -113.8421
-10 | -1.0223 | 0.0091 | -0.0224 | -112.3407
-9.5 | -0.9633 | 0.00868 | -0.0217 | -110.9793
-9 | -0.9043 | 0.00824 | -0.021 | -109.7451
-8.5 | -0.8446 | 0.00788 | -0.0206 | -107.1827
-8 | -0.7845 | 0.00758 | -0.0203 | -103.496
-7.5 | -0.7241 | 0.00732 | -0.0202 | -98.9208
-7 | -0.6635 | 0.00708 | -0.0202 | -93.7147
-6.5 | -0.6033 | 0.0068 | -0.0202 | -88.7206
-6 | -0.5428 | 0.00656 | -0.0203 | -82.7439
-5.5 | -0.482 | 0.00636 | -0.0205 | -75.7862
-4.5 | -0.3603 | 0.00602 | -0.0212 | -59.8505
-4 | -0.2995 | 0.00586 | -0.0217 | -51.1092
-3.5 | -0.2384 | 0.00572 | -0.0222 | -41.6783
-3 | -0.1775 | 0.0056 | -0.0227 | -31.6964
-2.5 | -0.1164 | 0.00549 | -0.0233 | -21.2022
-2 | -0.0555 | 0.00538 | -0.0239 | -10.316
-1.5 | 0.0053 | 0.00525 | -0.0245 | 1.0095
-1 | 0.0659 | 0.00502 | -0.0252 | 13.1275
-0.5 | 0.1263 | 0.00479 | -0.0258 | 26.3674
0 | 0.1864 | 0.00445 | -0.0265 | 41.8876
0.5 | 0.2457 | 0.00393 | -0.0273 | 62.5191
1 | 0.3063 | 0.00377 | -0.028 | 81.2467
1.5 | 0.3674 | 0.0038 | -0.0288 | 96.6842
2.5 | 0.4876 | 0.00433 | -0.0301 | 112.6097
3 | 0.5463 | 0.00479 | -0.0305 | 114.0501
3.5 | 0.6039 | 0.00533 | -0.0308 | 113.3021
4 | 0.6622 | 0.00575 | -0.0312 | 115.1652
4.5 | 0.7205 | 0.00612 | -0.0314 | 117.7288
5 | 0.7781 | 0.00656 | -0.0316 | 118.6128
5.5 | 0.8353 | 0.007 | -0.0316 | 119.3286
6 | 0.8927 | 0.00738 | -0.0316 | 120.9621
6.5 | 0.9502 | 0.00773 | -0.0315 | 122.9237
7 | 1.0077 | 0.00804 | -0.0314 | 125.3358
7.5 | 1.0647 | 0.00839 | -0.0312 | 126.9011
8 | 1.1206 | 0.00878 | -0.0307 | 127.631
8.5 | 1.1763 | 0.00915 | -0.0302 | 128.5574
9 | 1.23 | 0.00963 | -0.0293 | 127.7259
9.5 | 1.2834 | 0.01007 | -0.0283 | 127.4479
10 | 1.334 | 0.0106 | -0.0268 | 125.8491
10.5 | 1.3826 | 0.01117 | -0.025 | 123.778
11 | 1.4289 | 0.01172 | -0.0227 | 121.9198
11.5 | 1.4638 | 0.01234 | -0.0184 | 118.6224
12.5 | 1.5096 | 0.01426 | -0.0073 | 105.8626
13 | 1.538 | 0.0156 | -0.0036 | 98.5897
13.5 | 1.563 | 0.01732 | 0 | 90.2425
14 | 1.5861 | 0.01935 | 0.0034 | 81.969
14.5 | 1.6083 | 0.02163 | 0.0063 | 74.3551
15 | 1.6235 | 0.02455 | 0.0092 | 66.1303
15.5 | 1.6433 | 0.02737 | 0.0114 | 60.0402
16 | 1.6486 | 0.03147 | 0.0136 | 52.3864
16.5 | 1.6695 | 0.03464 | 0.0149 | 48.1957
17 | 1.6777 | 0.03908 | 0.016 | 42.9299
17.5 | 1.6809 | 0.0443 | 0.0166 | 37.9436
18 | 1.6866 | 0.04953 | 0.0166 | 34.0521
18.5 | 1.6913 | 0.05518 | 0.0161 | 30.6506
19 | 1.6864 | 0.06215 | 0.0148 | 27.1344
19.5 | 1.6784 | 0.0699 | 0.0126 | 24.0114
20 | 1.6671 | 0.07848 | 0.0095 | 21.2424

## 127. Re 14M Mach 0.50 (1)
BIGFOIL.COM POLAR EXPORT
NACA64-314 a=0.0
NACA64-314 a=0.0 |  |  |  | Cl Max: | 1.18 | at alpha= | 20 | deg
JavaFoil+Calcfoil stall+Eppler ext transition |  |  |  | L/D Max: | 102.786 | at alpha= | 5 | deg
Re: | 14000000 |  |  | Cd Min: | 0.00471 | at alpha= | -1 | deg
Mach: | 0.5 |  |  | Cl=0 at alpha= | -1.4786 | deg
|  |  |  | @ Cl=0.1, Cd= | 0.0047147
|  |  |  | @ Cl=0.4, Cd= | 0.0055243
|  |  |  | @ Cl=0.6, Cd= | 0.006442
alpha (deg) | Cl | Cd | Cm | Cl/Cd
-20 | -1.024 | 0.16295 | -0.001 | -6.285
-19.5 | -0.996 | 0.16079 | -0.002 | -6.195
-19 | -0.968 | 0.1565 | -0.002 | -6.184
-18.5 | -0.942 | 0.14612 | -0.002 | -6.448
-18 | -0.919 | 0.13113 | -0.003 | -7.006
-17.5 | -0.891 | 0.12626 | -0.003 | -7.054
-17 | -0.861 | 0.12336 | -0.003 | -6.98
-16.5 | -0.833 | 0.11654 | -0.003 | -7.15
-16 | -0.807 | 0.10928 | -0.004 | -7.387
-15.5 | -0.779 | 0.10976 | -0.004 | -7.098
-15 | -0.752 | 0.10308 | -0.004 | -7.293
-14.5 | -0.725 | 0.09625 | -0.005 | -7.531
-14 | -0.706 | 0.08141 | -0.006 | -8.676
-13.5 | -0.682 | 0.07441 | -0.006 | -9.166
-13 | -0.639 | 0.08965 | -0.005 | -7.133
-12.5 | -0.612 | 0.0848 | -0.005 | -7.217
-12 | -0.586 | 0.07658 | -0.006 | -7.654
-11.5 | -0.565 | 0.06523 | -0.007 | -8.665
-11 | -0.624 | 0.01694 | -0.011 | -36.811
-10.5 | -0.605 | 0.01331 | -0.012 | -45.422
-10 | -0.474 | 0.06454 | -0.007 | -7.337
-9.5 | -0.445 | 0.06277 | -0.007 | -7.091
-9 | -0.419 | 0.05535 | -0.008 | -7.578
-8.5 | -0.395 | 0.04894 | -0.009 | -8.07
-8 | -0.447 | 0.00945 | -0.016 | -47.276
-7.5 | -0.628 | 0.00991 | -0.016 | -63.358
-7 | -0.65 | 0.00904 | -0.017 | -71.977
-6.5 | -0.625 | 0.00853 | -0.018 | -73.273
-6 | -0.581 | 0.0081 | -0.018 | -71.689
-5.5 | -0.528 | 0.0077 | -0.019 | -68.658
-5 | -0.47 | 0.00746 | -0.02 | -63.024
-4.5 | -0.409 | 0.00716 | -0.02 | -57.08
-4 | -0.344 | 0.00692 | -0.021 | -49.715
-3.5 | -0.278 | 0.00673 | -0.022 | -41.254
-3 | -0.21 | 0.00657 | -0.022 | -32.018
-2.5 | -0.142 | 0.00638 | -0.023 | -22.225
-2 | -0.073 | 0.00625 | -0.024 | -11.625
-1.5 | -0.003 | 0.00619 | -0.024 | -0.508
-1 | 0.067 | 0.00471 | -0.025 | 14.171
-0.5 | 0.137 | 0.00472 | -0.026 | 28.961
0 | 0.206 | 0.0048 | -0.026 | 43.002
0.5 | 0.276 | 0.00515 | -0.027 | 53.654
1 | 0.346 | 0.00536 | -0.028 | 64.579
1.5 | 0.415 | 0.00557 | -0.029 | 74.436
2 | 0.484 | 0.00585 | -0.029 | 82.712
2.5 | 0.553 | 0.00619 | -0.03 | 89.415
3 | 0.622 | 0.00656 | -0.031 | 94.836
3.5 | 0.691 | 0.00696 | -0.031 | 99.228
4 | 0.758 | 0.00754 | -0.032 | 100.596
4.5 | 0.824 | 0.0082 | -0.033 | 100.551
5 | 0.884 | 0.0086 | -0.033 | 102.786
5.5 | 0.942 | 0.00965 | -0.034 | 97.533
6 | 0.997 | 0.01026 | -0.034 | 97.23
6.5 | 1.046 | 0.01093 | -0.035 | 95.699
7 | 1.087 | 0.01164 | -0.036 | 93.446
7.5 | 1.117 | 0.01248 | -0.036 | 89.527
8 | 1.129 | 0.01368 | -0.037 | 82.526
8.5 | 1.107 | 0.01507 | -0.037 | 73.422
9 | 0.989 | 0.01713 | -0.038 | 57.724
9.5 | 0.716 | 0.0203 | -0.038 | 35.269
10 | 0.751 | 0.01936 | -0.039 | 38.819
10.5 | 0.778 | 0.02207 | -0.039 | 35.244
11 | 0.793 | 0.02827 | -0.039 | 28.055
11.5 | 0.84 | 0.02339 | -0.04 | 35.906
12 | 0.864 | 0.02684 | -0.04 | 32.205
12.5 | 0.873 | 0.03669 | -0.04 | 23.787
13 | 0.834 | 0.07165 | -0.034 | 11.635
13.5 | 0.942 | 0.03507 | -0.041 | 26.872
14 | 0.957 | 0.04355 | -0.041 | 21.973
14.5 | 0.964 | 0.05727 | -0.04 | 16.827
15 | 0.99 | 0.05775 | -0.04 | 17.148
15.5 | 0.953 | 0.10228 | -0.033 | 9.314
16 | 0.99 | 0.10158 | -0.035 | 9.743
16.5 | 0.988 | 0.13228 | -0.03 | 7.466
17 | 1.018 | 0.13535 | -0.031 | 7.519
17.5 | 1.047 | 0.1414 | -0.032 | 7.401
18 | 1.077 | 0.14503 | -0.034 | 7.427
18.5 | 1.096 | 0.16333 | -0.032 | 6.711
19 | 1.123 | 0.1729 | -0.033 | 6.493
19.5 | 1.152 | 0.1759 | -0.034 | 6.55
20 | 1.18 | 0.18794 | -0.035 | 6.276

## 128. Re 14M Mach 0.50 (2)
BIGFOIL.COM POLAR EXPORT
NACA64-314 a=0.0
NACA64-314 a=0.0 |  |  |  | Cl Max: | 1.3895 | at alpha= | 10.5 | deg
XFOIL ncrit=9 |  |  |  | L/D Max: | 130.103 | at alpha= | 3 | deg
Re: | 14000000 |  |  | Cd Min: | 0.12905 | at alpha= | 15.5 | deg
Mach: | 0.5 |  |  | Cl=0 at alpha= | -1.5719 | deg
|  |  |  | @ Cl=0.1, Cd= | 0.0051176
|  |  |  | @ Cl=0.4, Cd= | 0.003841
|  |  |  | @ Cl=0.6, Cd= | 0.0046655
alpha (deg) | Cl | Cd | Cm | Cl/Cd
-13 | -0.6266 | 0.1136 | -0.0173 | -5.5158
-12.5 | -0.6358 | 0.10164 | -0.0254 | -6.2554
-12 | -0.6415 | 0.09075 | -0.0328 | -7.0689
-11.5 | -0.6623 | 0.07758 | -0.0423 | -8.537
-11 | -0.6743 | 0.0635 | -0.0533 | -10.6189
-10.5 | -0.6981 | 0.05207 | -0.0621 | -13.407
-10 | -0.7329 | 0.04232 | -0.0675 | -17.3181
-9.5 | -0.769 | 0.03472 | -0.0681 | -22.1486
-9 | -0.8098 | 0.02864 | -0.063 | -28.2751
-8.5 | -0.8491 | 0.02264 | -0.0535 | -37.5044
-8 | -0.8604 | 0.01537 | -0.046 | -55.9792
-7.5 | -0.8325 | 0.01067 | -0.0397 | -78.0225
-7 | -0.7754 | 0.00873 | -0.035 | -88.8202
-6.5 | -0.7056 | 0.0079 | -0.0321 | -89.3165
-6 | -0.6329 | 0.00739 | -0.0302 | -85.6428
-5.5 | -0.5607 | 0.00694 | -0.0287 | -80.7925
-5 | -0.488 | 0.00664 | -0.0278 | -73.494
-4.5 | -0.4156 | 0.0064 | -0.0272 | -64.9375
-4 | -0.3437 | 0.00619 | -0.0269 | -55.525
-3.5 | -0.2724 | 0.00597 | -0.0269 | -45.6281
-2.5 | -0.1306 | 0.00566 | -0.0273 | -23.0742
-2 | -0.0601 | 0.00553 | -0.0278 | -10.868
-1.5 | 0.0101 | 0.0054 | -0.0284 | 1.8704
-1 | 0.0796 | 0.0052 | -0.029 | 15.3077
-0.5 | 0.1489 | 0.00492 | -0.0296 | 30.2642
0 | 0.2172 | 0.0045 | -0.0303 | 48.2667
0.5 | 0.2846 | 0.00389 | -0.0311 | 73.162
1 | 0.3547 | 0.00379 | -0.0319 | 93.5884
1.5 | 0.4257 | 0.00387 | -0.0328 | 110
2 | 0.4959 | 0.00405 | -0.0335 | 122.4444
2.5 | 0.5642 | 0.00445 | -0.0339 | 126.7865
3 | 0.6323 | 0.00486 | -0.0342 | 130.1029
3.5 | 0.6964 | 0.00563 | -0.0338 | 123.6945
4 | 0.762 | 0.0062 | -0.0334 | 122.9032
4.5 | 0.8279 | 0.00672 | -0.0328 | 123.1994
5 | 0.8917 | 0.00736 | -0.0317 | 121.1549
5.5 | 0.9552 | 0.00796 | -0.0302 | 120
6 | 1.0207 | 0.00842 | -0.0287 | 121.2233
6.5 | 1.0854 | 0.0089 | -0.0267 | 121.9551
7 | 1.1487 | 0.0094 | -0.0243 | 122.2021
7.5 | 1.2084 | 0.01 | -0.0209 | 120.84
8 | 1.2614 | 0.01067 | -0.0163 | 118.2193
8.5 | 1.2882 | 0.01163 | -0.0078 | 110.7653
9 | 1.3245 | 0.01292 | -0.0016 | 102.5155
9.5 | 1.3602 | 0.01461 | 0.0043 | 93.1006
10 | 1.3863 | 0.01703 | 0.0105 | 81.4034
10.5 | 1.3895 | 0.02084 | 0.0174 | 66.6747
11 | 1.3702 | 0.02715 | 0.0215 | 50.4678
11.5 | 1.3416 | 0.03429 | 0.025 | 39.1251
12 | 1.307 | 0.04259 | 0.0268 | 30.688
12.5 | 1.2717 | 0.05193 | 0.0265 | 24.4887
13.5 | 1.2002 | 0.07444 | 0.0185 | 16.1231
14.5 | 1.136 | 0.10145 | 0.0026 | 11.1976
15 | 1.1105 | 0.11566 | -0.0067 | 9.6014
15.5 | 1.0941 | 0.12905 | -0.0156 | 8.4781

## 129. Re 16M Mach 0.00 (1)
BIGFOIL.COM POLAR EXPORT
NACA64-314 a=0.0
NACA64-314 a=0.0 |  |  |  | Cl Max: | 1.314 | at alpha= | 12.5 | deg
JavaFoil+Calcfoil stall+Eppler ext transition |  |  |  | L/D Max: | 126.03 | at alpha= | 8 | deg
Re: | 16000000 |  |  | Cd Min: | 0.00467 | at alpha= | -0.5 | deg
Mach: | 0 |  |  | Cl=0 at alpha= | -1.4754 | deg
|  |  |  | @ Cl=0.1, Cd= | 0.004754
|  |  |  | @ Cl=0.4, Cd= | 0.005411
|  |  |  | @ Cl=0.6, Cd= | 0.0061755
alpha (deg) | Cl | Cd | Cm | Cl/Cd
-17.5 | -0.715 | 0.12866 | -0.002 | -5.555
-17 | -0.736 | 0.12269 | -0.002 | -5.998
-16.5 | -0.758 | 0.1126 | -0.003 | -6.733
-16 | -0.779 | 0.10391 | -0.003 | -7.495
-15.5 | -0.796 | 0.09801 | -0.004 | -8.123
-15 | -0.821 | 0.08379 | -0.004 | -9.793
-14.5 | -0.907 | 0.03651 | -0.006 | -24.833
-14 | -0.917 | 0.0343 | -0.006 | -26.744
-13.5 | -0.979 | 0.01657 | -0.007 | -59.048
-13 | -0.991 | 0.01409 | -0.008 | -70.358
-12.5 | -0.995 | 0.01251 | -0.009 | -79.531
-12 | -0.991 | 0.0113 | -0.009 | -87.676
-11.5 | -0.984 | 0.01057 | -0.01 | -93.054
-11 | -0.959 | 0.00993 | -0.01 | -96.494
-10.5 | -0.93 | 0.00948 | -0.011 | -98.089
-10 | -0.897 | 0.00903 | -0.011 | -99.359
-9.5 | -0.861 | 0.00865 | -0.012 | -99.575
-9 | -0.822 | 0.00838 | -0.012 | -98.089
-8.5 | -0.779 | 0.00807 | -0.013 | -96.554
-8 | -0.734 | 0.00781 | -0.014 | -93.954
-7.5 | -0.686 | 0.00763 | -0.014 | -89.998
-7 | -0.636 | 0.00737 | -0.015 | -86.378
-6.5 | -0.584 | 0.00718 | -0.015 | -81.278
-6 | -0.53 | 0.00696 | -0.016 | -76.079
-5.5 | -0.474 | 0.00678 | -0.016 | -69.858
-5 | -0.417 | 0.00661 | -0.017 | -63.115
-4.5 | -0.36 | 0.00647 | -0.018 | -55.586
-4 | -0.301 | 0.00631 | -0.018 | -47.741
-3.5 | -0.242 | 0.00623 | -0.019 | -38.879
-3 | -0.183 | 0.00609 | -0.019 | -30.029
-2.5 | -0.123 | 0.00601 | -0.02 | -20.503
-2 | -0.063 | 0.00593 | -0.02 | -10.629
-1.5 | -0.003 | 0.00558 | -0.021 | -0.489
-1 | 0.058 | 0.00495 | -0.022 | 11.685
-0.5 | 0.118 | 0.00467 | -0.022 | 25.305
0 | 0.179 | 0.00489 | -0.023 | 36.596
0.5 | 0.239 | 0.00501 | -0.023 | 47.789
1 | 0.3 | 0.00511 | -0.024 | 58.618
1.5 | 0.359 | 0.00529 | -0.025 | 68.006
2 | 0.42 | 0.00547 | -0.025 | 76.761
2.5 | 0.48 | 0.0057 | -0.026 | 84.23
3 | 0.54 | 0.00594 | -0.027 | 90.844
3.5 | 0.599 | 0.00617 | -0.027 | 97.154
4 | 0.659 | 0.0065 | -0.028 | 101.274
4.5 | 0.717 | 0.00684 | -0.028 | 104.771
5 | 0.775 | 0.00721 | -0.029 | 107.413
5.5 | 0.832 | 0.00786 | -0.03 | 105.882
6 | 0.888 | 0.00823 | -0.03 | 107.931
6.5 | 0.942 | 0.00855 | -0.031 | 110.256
7 | 0.995 | 0.00895 | -0.031 | 111.146
7.5 | 1.044 | 0.00907 | -0.032 | 115.167
8 | 1.09 | 0.00865 | -0.033 | 126.03
8.5 | 1.133 | 0.00993 | -0.033 | 114.106
9 | 1.174 | 0.01042 | -0.034 | 112.654
9.5 | 1.209 | 0.0109 | -0.034 | 110.971
10 | 1.239 | 0.0115 | -0.035 | 107.728
10.5 | 1.265 | 0.01214 | -0.035 | 104.221
11 | 1.286 | 0.01284 | -0.036 | 100.19
11.5 | 1.302 | 0.01363 | -0.036 | 95.534
12 | 1.313 | 0.01443 | -0.036 | 90.99
12.5 | 1.314 | 0.01542 | -0.037 | 85.223
13 | 1.308 | 0.01666 | -0.037 | 78.526
13.5 | 1.296 | 0.01817 | -0.038 | 71.323
14 | 1.28 | 0.01956 | -0.038 | 65.44
14.5 | 1.258 | 0.02134 | -0.039 | 58.947
15 | 1.23 | 0.02389 | -0.039 | 51.461
15.5 | 1.201 | 0.0257 | -0.039 | 46.71
16 | 1.165 | 0.02879 | -0.039 | 40.468
16.5 | 1.125 | 0.0331 | -0.039 | 33.993
17 | 1.085 | 0.03719 | -0.04 | 29.178
17.5 | 1.043 | 0.04223 | -0.04 | 24.7

## 130. Re 16M Mach 0.00 (2)
BIGFOIL.COM POLAR EXPORT
NACA64-314 a=0.0
NACA64-314 a=0.0 |  |  |  | Cl Max: | 1.7729 | at alpha= | 20 | deg
XFOIL ncrit=9 |  |  |  | L/D Max: | 133.178 | at alpha= | 10 | deg
Re: | 16000000 |  |  | Cd Min: | 0.04733 | at alpha= | 20 | deg
Mach: | 0 |  |  | Cl=0 at alpha= | -1.535 | deg
|  |  |  | @ Cl=0.1, Cd= | 0.0048112
|  |  |  | @ Cl=0.4, Cd= | 0.0040646
|  |  |  | @ Cl=0.6, Cd= | 0.0053816
alpha (deg) | Cl | Cd | Cm | Cl/Cd
-20 | -1.7268 | 0.02669 | -0.0496 | -64.6984
-19.5 | -1.7163 | 0.02394 | -0.0477 | -71.6917
-19 | -1.702 | 0.02168 | -0.0453 | -78.5055
-18.5 | -1.6918 | 0.01943 | -0.0418 | -87.0715
-18 | -1.6757 | 0.01778 | -0.0381 | -94.2463
-17.5 | -1.6594 | 0.01664 | -0.0334 | -99.7236
-17 | -1.6436 | 0.01584 | -0.0277 | -103.7626
-16.5 | -1.6102 | 0.01509 | -0.0247 | -106.7064
-16 | -1.5716 | 0.01429 | -0.0227 | -109.979
-15.5 | -1.5314 | 0.01342 | -0.0208 | -114.1133
-15 | -1.4871 | 0.01272 | -0.0195 | -116.9104
-14.5 | -1.4399 | 0.01215 | -0.0186 | -118.5103
-14 | -1.3912 | 0.01164 | -0.0179 | -119.5189
-13.5 | -1.3412 | 0.01116 | -0.0173 | -120.1792
-13 | -1.2909 | 0.01065 | -0.0168 | -121.2113
-12.5 | -1.2401 | 0.01012 | -0.0163 | -122.5395
-12 | -1.1882 | 0.00965 | -0.016 | -123.1295
-11.5 | -1.1351 | 0.00926 | -0.0158 | -122.581
-11 | -1.0811 | 0.00892 | -0.0158 | -121.1996
-10.5 | -1.0267 | 0.00861 | -0.0158 | -119.2451
-10 | -0.9717 | 0.00829 | -0.0159 | -117.2135
-9.5 | -0.917 | 0.00792 | -0.016 | -115.7828
-9 | -0.8616 | 0.00762 | -0.0161 | -113.0709
-8.5 | -0.8054 | 0.00737 | -0.0164 | -109.2809
-7 | -0.635 | 0.00671 | -0.0174 | -94.6349
-6.5 | -0.5779 | 0.00648 | -0.0178 | -89.1821
-6 | -0.5204 | 0.00629 | -0.0182 | -82.7345
-5.5 | -0.4626 | 0.00612 | -0.0187 | -75.5882
-5 | -0.4046 | 0.00599 | -0.0193 | -67.5459
-4.5 | -0.3465 | 0.00582 | -0.0198 | -59.5361
-3.5 | -0.2299 | 0.00556 | -0.021 | -41.3489
-3 | -0.1716 | 0.00544 | -0.0216 | -31.5441
-2.5 | -0.113 | 0.00536 | -0.0222 | -21.0821
-2 | -0.0544 | 0.00525 | -0.0229 | -10.3619
-1.5 | 0.0041 | 0.00512 | -0.0235 | 0.80078
-1 | 0.0624 | 0.00494 | -0.0242 | 12.6316
-0.5 | 0.1208 | 0.00474 | -0.0248 | 25.4852
0 | 0.1788 | 0.0045 | -0.0255 | 39.7333
0.5 | 0.236 | 0.00402 | -0.0263 | 58.7065
1 | 0.294 | 0.00382 | -0.027 | 76.9634
1.5 | 0.352 | 0.00384 | -0.0277 | 91.6667
2 | 0.4097 | 0.00411 | -0.0284 | 99.6837
2.5 | 0.4675 | 0.00436 | -0.029 | 107.2248
3 | 0.5232 | 0.0049 | -0.0295 | 106.7755
3.5 | 0.5798 | 0.00526 | -0.03 | 110.2281
4 | 0.6363 | 0.0056 | -0.0304 | 113.625
4.5 | 0.6923 | 0.00597 | -0.0308 | 115.9631
5 | 0.7482 | 0.00631 | -0.0312 | 118.5737
5.5 | 0.8035 | 0.00667 | -0.0315 | 120.4648
6 | 0.8587 | 0.00702 | -0.0318 | 122.3219
6.5 | 0.9139 | 0.00732 | -0.0321 | 124.8497
7 | 0.9691 | 0.00759 | -0.0324 | 127.6812
7.5 | 1.0235 | 0.0079 | -0.0325 | 129.557
8 | 1.0778 | 0.0082 | -0.0327 | 131.439
8.5 | 1.131 | 0.00854 | -0.0327 | 132.4356
9 | 1.1836 | 0.0089 | -0.0327 | 132.9888
9.5 | 1.2353 | 0.00929 | -0.0325 | 132.9709
10 | 1.2865 | 0.00966 | -0.0322 | 133.1781
10.5 | 1.3358 | 0.01012 | -0.0317 | 131.996
11 | 1.3839 | 0.01057 | -0.031 | 130.9272
11.5 | 1.4311 | 0.01101 | -0.0302 | 129.9818
12 | 1.4746 | 0.01153 | -0.0287 | 127.8925
12.5 | 1.5142 | 0.01198 | -0.0266 | 126.394
13 | 1.5481 | 0.01263 | -0.0235 | 122.5732
13.5 | 1.5682 | 0.01336 | -0.0182 | 117.3802
14 | 1.5929 | 0.0143 | -0.0144 | 111.3916
14.5 | 1.616 | 0.01553 | -0.0109 | 104.0567
15 | 1.6365 | 0.0171 | -0.0076 | 95.7018
15.5 | 1.6604 | 0.01865 | -0.0051 | 89.0295
16 | 1.6814 | 0.0205 | -0.0027 | 82.0195
16.5 | 1.6995 | 0.0227 | -0.0005 | 74.8678
17 | 1.7166 | 0.02511 | 0.0014 | 68.3632
17.5 | 1.7299 | 0.02796 | 0.0032 | 61.8705
18 | 1.7427 | 0.03101 | 0.0045 | 56.198
18.5 | 1.7591 | 0.03397 | 0.0053 | 51.7839
19 | 1.7656 | 0.03799 | 0.0061 | 46.4754
19.5 | 1.7689 | 0.04258 | 0.0064 | 41.543
20 | 1.7729 | 0.04733 | 0.0062 | 37.4583

## 131. Re 16M Mach 0.10 (1)
BIGFOIL.COM POLAR EXPORT
NACA64-314 a=0.0
NACA64-314 a=0.0 |  |  |  | Cl Max: | 1.307 | at alpha= | 12 | deg
JavaFoil+Calcfoil stall+Eppler ext transition |  |  |  | L/D Max: | 119.16 | at alpha= | 7.5 | deg
Re: | 16000000 |  |  | Cd Min: | 0.00467 | at alpha= | -0.5 | deg
Mach: | 0.1 |  |  | Cl=0 at alpha= | -1.4754 | deg
|  |  |  | @ Cl=0.1, Cd= | 0.0047603
|  |  |  | @ Cl=0.4, Cd= | 0.0054271
|  |  |  | @ Cl=0.6, Cd= | 0.006191
alpha (deg) | Cl | Cd | Cm | Cl/Cd
-17 | -0.695 | 0.12515 | -0.002 | -5.553
-16.5 | -0.72 | 0.11503 | -0.003 | -6.261
-16 | -0.743 | 0.10934 | -0.003 | -6.793
-15.5 | -0.764 | 0.10231 | -0.003 | -7.469
-15 | -0.786 | 0.09235 | -0.004 | -8.511
-14.5 | -0.821 | 0.07207 | -0.005 | -11.39
-14 | -0.831 | 0.06993 | -0.005 | -11.882
-13.5 | -0.95 | 0.01912 | -0.007 | -49.712
-13 | -0.964 | 0.01663 | -0.008 | -57.96
-12.5 | -0.98 | 0.01309 | -0.009 | -74.846
-12 | -0.982 | 0.01148 | -0.009 | -85.539
-11.5 | -0.973 | 0.00989 | -0.01 | -98.398
-11 | -0.955 | 0.01 | -0.01 | -95.473
-10.5 | -0.927 | 0.00954 | -0.011 | -97.238
-10 | -0.896 | 0.00914 | -0.011 | -98.053
-9.5 | -0.861 | 0.00868 | -0.012 | -99.221
-9 | -0.823 | 0.00841 | -0.013 | -97.846
-8.5 | -0.781 | 0.00815 | -0.013 | -95.789
-8 | -0.736 | 0.00789 | -0.014 | -93.345
-7.5 | -0.689 | 0.00764 | -0.014 | -90.109
-7 | -0.639 | 0.0074 | -0.015 | -86.29
-6.5 | -0.586 | 0.00718 | -0.015 | -81.704
-6 | -0.532 | 0.00701 | -0.016 | -75.811
-5.5 | -0.476 | 0.00679 | -0.016 | -70.125
-5 | -0.419 | 0.00661 | -0.017 | -63.391
-4.5 | -0.361 | 0.00647 | -0.018 | -55.849
-4 | -0.303 | 0.00636 | -0.018 | -47.615
-3.5 | -0.244 | 0.00623 | -0.019 | -39.103
-3 | -0.184 | 0.00609 | -0.019 | -30.187
-2.5 | -0.124 | 0.00599 | -0.02 | -20.64
-2 | -0.063 | 0.00592 | -0.021 | -10.697
-1.5 | -0.003 | 0.00559 | -0.021 | -0.49
-1 | 0.058 | 0.00496 | -0.022 | 11.715
-0.5 | 0.119 | 0.00467 | -0.022 | 25.479
0 | 0.18 | 0.00487 | -0.023 | 36.882
0.5 | 0.241 | 0.00501 | -0.024 | 47.978
1 | 0.301 | 0.00514 | -0.024 | 58.627
1.5 | 0.361 | 0.00528 | -0.025 | 68.466
2 | 0.422 | 0.00551 | -0.025 | 76.584
2.5 | 0.482 | 0.00572 | -0.026 | 84.329
3 | 0.542 | 0.00593 | -0.027 | 91.407
3.5 | 0.602 | 0.0062 | -0.027 | 97.163
4 | 0.662 | 0.00654 | -0.028 | 101.226
4.5 | 0.721 | 0.0069 | -0.029 | 104.383
5 | 0.779 | 0.00724 | -0.029 | 107.618
5.5 | 0.836 | 0.00793 | -0.03 | 105.442
6 | 0.892 | 0.00824 | -0.03 | 108.326
6.5 | 0.947 | 0.00866 | -0.031 | 109.353
7 | 0.999 | 0.00906 | -0.032 | 110.345
7.5 | 1.048 | 0.00879 | -0.032 | 119.16
8 | 1.093 | 0.00959 | -0.033 | 114.067
8.5 | 1.136 | 0.01002 | -0.033 | 113.352
9 | 1.176 | 0.01054 | -0.034 | 111.575
9.5 | 1.211 | 0.01106 | -0.034 | 109.542
10 | 1.24 | 0.01165 | -0.035 | 106.467
10.5 | 1.265 | 0.01231 | -0.035 | 102.779
11 | 1.284 | 0.01304 | -0.036 | 98.489
11.5 | 1.298 | 0.01388 | -0.036 | 93.526
12 | 1.307 | 0.0147 | -0.037 | 88.909
12.5 | 1.304 | 0.01592 | -0.037 | 81.891
13 | 1.295 | 0.01719 | -0.037 | 75.313
13.5 | 1.279 | 0.01866 | -0.038 | 68.522
14 | 1.258 | 0.02034 | -0.038 | 61.834
14.5 | 1.23 | 0.0225 | -0.039 | 54.663
15 | 1.199 | 0.02444 | -0.039 | 49.058
15.5 | 1.162 | 0.02736 | -0.039 | 42.473
16 | 1.122 | 0.03038 | -0.039 | 36.939
16.5 | 1.074 | 0.03664 | -0.039 | 29.296
17 | 1.03 | 0.0405 | -0.039 | 25.435

## 132. Re 16M Mach 0.10 (2)
BIGFOIL.COM POLAR EXPORT
NACA64-314 a=0.0
NACA64-314 a=0.0 |  |  |  | Cl Max: | 1.7624 | at alpha= | 20 | deg
XFOIL ncrit=9 |  |  |  | L/D Max: | 132.711 | at alpha= | 9.5 | deg
Re: | 16000000 |  |  | Cd Min: | 0.05113 | at alpha= | 20 | deg
Mach: | 0.1 |  |  | Cl=0 at alpha= | -1.5365 | deg
|  |  |  | @ Cl=0.1, Cd= | 0.0048136
|  |  |  | @ Cl=0.4, Cd= | 0.0040506
|  |  |  | @ Cl=0.6, Cd= | 0.0053717
alpha (deg) | Cl | Cd | Cm | Cl/Cd
-20 | -1.6951 | 0.03148 | -0.0548 | -53.8469
-19.5 | -1.6971 | 0.02731 | -0.0533 | -62.1421
-19 | -1.6917 | 0.02407 | -0.051 | -70.2825
-17.5 | -1.6535 | 0.01769 | -0.0403 | -93.4709
-17 | -1.6384 | 0.01659 | -0.0349 | -98.7583
-16.5 | -1.6204 | 0.01568 | -0.0291 | -103.3418
-16 | -1.5825 | 0.01487 | -0.0266 | -106.4223
-15.5 | -1.5421 | 0.01401 | -0.0244 | -110.0714
-15 | -1.4999 | 0.01313 | -0.0225 | -114.2346
-14.5 | -1.4531 | 0.01246 | -0.0212 | -116.6212
-14 | -1.4041 | 0.0119 | -0.0202 | -117.9916
-13.5 | -1.3537 | 0.01138 | -0.0193 | -118.9543
-13 | -1.3023 | 0.01089 | -0.0186 | -119.5868
-12.5 | -1.2508 | 0.01034 | -0.018 | -120.9671
-12 | -1.1986 | 0.00982 | -0.0174 | -122.057
-11.5 | -1.145 | 0.00939 | -0.0171 | -121.9382
-11 | -1.0905 | 0.00902 | -0.0169 | -120.898
-10.5 | -1.0353 | 0.00869 | -0.0168 | -119.1369
-10 | -0.9796 | 0.00838 | -0.0168 | -116.8974
-9.5 | -0.9242 | 0.00801 | -0.0167 | -115.3808
-9 | -0.8683 | 0.00768 | -0.0168 | -113.0599
-8.5 | -0.8116 | 0.00741 | -0.0169 | -109.5277
-8 | -0.7544 | 0.00717 | -0.0172 | -105.2162
-7.5 | -0.697 | 0.00697 | -0.0175 | -100
-7 | -0.6395 | 0.00674 | -0.0178 | -94.8813
-6.5 | -0.5819 | 0.00651 | -0.0181 | -89.3856
-6 | -0.524 | 0.00631 | -0.0185 | -83.0428
-5.5 | -0.4657 | 0.00613 | -0.019 | -75.9706
-4.5 | -0.3487 | 0.00583 | -0.02 | -59.8113
-4 | -0.2902 | 0.00569 | -0.0206 | -51.0018
-3.5 | -0.2313 | 0.00557 | -0.0212 | -41.526
-3 | -0.1725 | 0.00545 | -0.0217 | -31.6514
-2.5 | -0.1136 | 0.00537 | -0.0224 | -21.1546
-2 | -0.0546 | 0.00526 | -0.023 | -10.3802
-1.5 | 0.0043 | 0.00513 | -0.0237 | 0.83821
-1 | 0.0629 | 0.00494 | -0.0243 | 12.7328
-0.5 | 0.1216 | 0.00474 | -0.025 | 25.654
0 | 0.18 | 0.0045 | -0.0257 | 40
0.5 | 0.2375 | 0.00401 | -0.0264 | 59.2269
1 | 0.2959 | 0.00382 | -0.0271 | 77.4607
1.5 | 0.3543 | 0.00383 | -0.0279 | 92.5065
2 | 0.4123 | 0.00411 | -0.0285 | 100.3163
2.5 | 0.4705 | 0.00436 | -0.0292 | 107.9128
3 | 0.5266 | 0.00491 | -0.0296 | 107.2505
3.5 | 0.5835 | 0.00527 | -0.0301 | 110.7211
4 | 0.6403 | 0.00562 | -0.0306 | 113.9324
4.5 | 0.6966 | 0.00599 | -0.0309 | 116.2938
5 | 0.7529 | 0.00634 | -0.0313 | 118.7539
5.5 | 0.8085 | 0.00671 | -0.0316 | 120.4918
6 | 0.8641 | 0.00706 | -0.0318 | 122.3938
6.5 | 0.9197 | 0.00736 | -0.032 | 124.9592
7 | 0.9753 | 0.00763 | -0.0323 | 127.8244
7.5 | 1.0302 | 0.00795 | -0.0324 | 129.5849
8 | 1.0847 | 0.00826 | -0.0325 | 131.3196
8.5 | 1.1385 | 0.0086 | -0.0325 | 132.3837
9 | 1.1912 | 0.00898 | -0.0323 | 132.6503
9.5 | 1.2435 | 0.00937 | -0.032 | 132.7108
10 | 1.2948 | 0.00977 | -0.0316 | 132.5281
10.5 | 1.3441 | 0.01024 | -0.0309 | 131.2598
11 | 1.3926 | 0.0107 | -0.0301 | 130.1495
11.5 | 1.4396 | 0.01116 | -0.029 | 128.9964
12 | 1.4819 | 0.01173 | -0.0272 | 126.3342
12.5 | 1.5204 | 0.0122 | -0.0246 | 124.623
13 | 1.545 | 0.01288 | -0.0196 | 119.9534
13.5 | 1.5685 | 0.01373 | -0.0151 | 114.2389
14 | 1.5939 | 0.0148 | -0.0115 | 107.6959
14.5 | 1.6152 | 0.01627 | -0.0079 | 99.2747
15 | 1.6374 | 0.01789 | -0.0049 | 91.526
15.5 | 1.6611 | 0.0196 | -0.0024 | 84.75
16 | 1.6765 | 0.02197 | 0.0003 | 76.3086
16.5 | 1.6952 | 0.02431 | 0.0024 | 69.7326
17 | 1.7126 | 0.02686 | 0.0042 | 63.7602
17.5 | 1.7263 | 0.02987 | 0.0057 | 57.7938
18 | 1.7351 | 0.0335 | 0.007 | 51.794
18.5 | 1.755 | 0.03636 | 0.0076 | 48.2673
19 | 1.7543 | 0.04132 | 0.0082 | 42.4564
19.5 | 1.7568 | 0.04627 | 0.0082 | 37.9684
20 | 1.7624 | 0.05113 | 0.0078 | 34.469

## 133. Re 16M Mach 0.25 (1)
BIGFOIL.COM POLAR EXPORT
NACA64-314 a=0.0
NACA64-314 a=0.0 |  |  |  | Cl Max: | 1.26 | at alpha= | 11 | deg
JavaFoil+Calcfoil stall+Eppler ext transition |  |  |  | L/D Max: | 115.691 | at alpha= | 7 | deg
Re: | 16000000 |  |  | Cd Min: | 0.00469 | at alpha= | -0.5 | deg
Mach: | 0.25 |  |  | Cl=0 at alpha= | -1.4762 | deg
|  |  |  | @ Cl=0.1, Cd= | 0.0047858
|  |  |  | @ Cl=0.4, Cd= | 0.0054589
|  |  |  | @ Cl=0.6, Cd= | 0.0062311
alpha (deg) | Cl | Cd | Cm | Cl/Cd
-16 | -0.439 | 0.13371 | -0.003 | -3.282
-15.5 | -0.498 | 0.12376 | -0.003 | -4.023
-15 | -0.553 | 0.11173 | -0.003 | -4.946
-14.5 | -0.603 | 0.10314 | -0.004 | -5.844
-14 | -0.647 | 0.095 | -0.004 | -6.811
-13.5 | -0.688 | 0.08501 | -0.005 | -8.095
-13 | -0.719 | 0.07997 | -0.005 | -8.993
-12.5 | -0.752 | 0.0664 | -0.006 | -11.321
-12 | -0.846 | 0.02497 | -0.009 | -33.879
-11.5 | -0.901 | 0.01312 | -0.01 | -68.672
-11 | -0.907 | 0.01118 | -0.011 | -81.18
-10.5 | -0.903 | 0.01039 | -0.011 | -86.904
-10 | -0.881 | 0.00968 | -0.012 | -91.052
-9.5 | -0.855 | 0.00919 | -0.012 | -92.994
-9 | -0.823 | 0.00875 | -0.013 | -94.051
-8.5 | -0.786 | 0.00846 | -0.013 | -92.847
-8 | -0.744 | 0.00814 | -0.014 | -91.444
-7.5 | -0.699 | 0.00783 | -0.015 | -89.22
-7 | -0.65 | 0.00762 | -0.015 | -85.352
-6.5 | -0.598 | 0.00737 | -0.016 | -81.183
-6 | -0.544 | 0.00713 | -0.016 | -76.207
-5.5 | -0.487 | 0.00694 | -0.017 | -70.211
-5 | -0.429 | 0.00677 | -0.018 | -63.391
-4.5 | -0.37 | 0.00659 | -0.018 | -56.225
-4 | -0.311 | 0.00645 | -0.019 | -48.178
-3.5 | -0.25 | 0.00627 | -0.019 | -39.878
-3 | -0.189 | 0.00617 | -0.02 | -30.581
-2.5 | -0.127 | 0.00607 | -0.021 | -20.933
-2 | -0.065 | 0.00597 | -0.021 | -10.906
-1.5 | -0.003 | 0.00568 | -0.022 | -0.496
-1 | 0.06 | 0.00496 | -0.022 | 12.028
-0.5 | 0.122 | 0.00469 | -0.023 | 26.077
0 | 0.185 | 0.00493 | -0.024 | 37.427
0.5 | 0.247 | 0.00503 | -0.024 | 49.186
1 | 0.31 | 0.00518 | -0.025 | 59.827
1.5 | 0.371 | 0.00537 | -0.026 | 69.184
2 | 0.433 | 0.00556 | -0.026 | 77.997
2.5 | 0.495 | 0.00577 | -0.027 | 85.914
3 | 0.557 | 0.00603 | -0.027 | 92.478
3.5 | 0.619 | 0.00632 | -0.028 | 97.878
4 | 0.68 | 0.00666 | -0.029 | 102.005
4.5 | 0.74 | 0.00711 | -0.029 | 104.13
5 | 0.799 | 0.00743 | -0.03 | 107.545
5.5 | 0.858 | 0.0082 | -0.031 | 104.634
6 | 0.915 | 0.00853 | -0.031 | 107.293
6.5 | 0.97 | 0.00901 | -0.032 | 107.696
7 | 1.02 | 0.00882 | -0.032 | 115.691
7.5 | 1.067 | 0.00963 | -0.033 | 110.756
8 | 1.111 | 0.01009 | -0.033 | 110.102
8.5 | 1.152 | 0.01061 | -0.034 | 108.552
9 | 1.188 | 0.01118 | -0.034 | 106.298
9.5 | 1.217 | 0.01189 | -0.035 | 102.425
10 | 1.239 | 0.01257 | -0.036 | 98.636
10.5 | 1.254 | 0.01343 | -0.036 | 93.384
11 | 1.26 | 0.01442 | -0.036 | 87.424
11.5 | 1.259 | 0.01536 | -0.037 | 81.988
12 | 1.248 | 0.01674 | -0.037 | 74.541
12.5 | 1.219 | 0.01848 | -0.038 | 65.983
13 | 1.18 | 0.02045 | -0.038 | 57.703
13.5 | 1.13 | 0.02261 | -0.038 | 49.997
14 | 1.068 | 0.02601 | -0.039 | 41.08
14.5 | 0.992 | 0.0322 | -0.038 | 30.792
15 | 0.907 | 0.04038 | -0.038 | 22.455
15.5 | 0.804 | 0.0591 | -0.036 | 13.601
16 | 0.676 | 0.10626 | -0.028 | 6.364

## 134. Re 16M Mach 0.25 (2)
BIGFOIL.COM POLAR EXPORT
NACA64-314 a=0.0
NACA64-314 a=0.0 |  |  |  | Cl Max: | 1.7099 | at alpha= | 18.5 | deg
XFOIL ncrit=9 |  |  |  | L/D Max: | 131.46 | at alpha= | 8.5 | deg
Re: | 16000000 |  |  | Cd Min: | 0.08171 | at alpha= | -20 | deg
Mach: | 0.25 |  |  | Cl=0 at alpha= | -1.5419 | deg
|  |  |  | @ Cl=0.1, Cd= | 0.0048617
|  |  |  | @ Cl=0.4, Cd= | 0.0039661
|  |  |  | @ Cl=0.6, Cd= | 0.0053107
alpha (deg) | Cl | Cd | Cm | Cl/Cd
-20 | -1.4102 | 0.08171 | -0.0459 | -17.2586
-19.5 | -1.465 | 0.06583 | -0.0572 | -22.2543
-19 | -1.5046 | 0.05389 | -0.0643 | -27.9198
-18.5 | -1.5384 | 0.04409 | -0.0686 | -34.8923
-18 | -1.5593 | 0.03673 | -0.07 | -42.453
-17.5 | -1.5687 | 0.03108 | -0.0694 | -50.473
-16.5 | -1.5644 | 0.02356 | -0.0635 | -66.4007
-16 | -1.5683 | 0.02018 | -0.0581 | -77.7156
-15.5 | -1.5545 | 0.01815 | -0.0524 | -85.6474
-15 | -1.5491 | 0.01639 | -0.0442 | -94.5149
-14.5 | -1.5157 | 0.01505 | -0.0392 | -100.711
-14 | -1.4697 | 0.01402 | -0.0358 | -104.8288
-13.5 | -1.4218 | 0.01298 | -0.0328 | -109.5378
-13 | -1.3686 | 0.01221 | -0.0304 | -112.0885
-12.5 | -1.3132 | 0.01154 | -0.0285 | -113.7955
-12 | -1.2566 | 0.01094 | -0.0268 | -114.8629
-11.5 | -1.2004 | 0.01028 | -0.0252 | -116.7704
-11 | -1.143 | 0.00971 | -0.0239 | -117.7137
-10.5 | -1.0843 | 0.00925 | -0.0229 | -117.2216
-10 | -1.0249 | 0.00885 | -0.0221 | -115.8079
-9.5 | -0.965 | 0.0085 | -0.0214 | -113.5294
-9 | -0.9059 | 0.00807 | -0.0208 | -112.2553
-8.5 | -0.8462 | 0.00771 | -0.0204 | -109.7536
-8 | -0.786 | 0.0074 | -0.0201 | -106.2162
-7.5 | -0.7254 | 0.00715 | -0.02 | -101.4545
-6.5 | -0.6042 | 0.00667 | -0.0201 | -90.5847
-6 | -0.5437 | 0.00643 | -0.0202 | -84.5568
-5.5 | -0.4829 | 0.00623 | -0.0204 | -77.512
-4.5 | -0.3609 | 0.00591 | -0.0212 | -61.066
-4 | -0.3 | 0.00574 | -0.0216 | -52.2648
-3.5 | -0.2389 | 0.00561 | -0.0221 | -42.5847
-3 | -0.1779 | 0.00549 | -0.0226 | -32.4044
-2.5 | -0.1169 | 0.00539 | -0.0232 | -21.6883
-2 | -0.0558 | 0.00529 | -0.0239 | -10.5482
-1.5 | 0.0051 | 0.00515 | -0.0245 | 0.99029
-1 | 0.0658 | 0.00498 | -0.0252 | 13.2129
-0.5 | 0.1265 | 0.00477 | -0.0258 | 26.5199
0 | 0.1868 | 0.0045 | -0.0265 | 41.5111
0.5 | 0.2461 | 0.00397 | -0.0273 | 61.9899
1 | 0.3065 | 0.00377 | -0.028 | 81.2997
1.5 | 0.3671 | 0.00381 | -0.0288 | 96.3517
2.5 | 0.4872 | 0.00438 | -0.03 | 111.2329
3 | 0.5454 | 0.00489 | -0.0305 | 111.5337
3.5 | 0.6038 | 0.00534 | -0.0308 | 113.0712
4 | 0.6625 | 0.00572 | -0.0312 | 115.8217
4.5 | 0.7209 | 0.00609 | -0.0315 | 118.3744
5 | 0.7787 | 0.0065 | -0.0316 | 119.8
5.5 | 0.8363 | 0.0069 | -0.0317 | 121.2029
6 | 0.8939 | 0.00727 | -0.0317 | 122.9574
6.5 | 0.9518 | 0.00758 | -0.0317 | 125.5673
7 | 1.0095 | 0.0079 | -0.0316 | 127.7848
7.5 | 1.0669 | 0.00821 | -0.0315 | 129.9513
8 | 1.123 | 0.00861 | -0.0311 | 130.4297
8.5 | 1.1792 | 0.00897 | -0.0306 | 131.4604
9 | 1.2333 | 0.00942 | -0.0298 | 130.9236
9.5 | 1.2872 | 0.00985 | -0.0288 | 130.6802
10 | 1.3383 | 0.0104 | -0.0274 | 128.6827
10.5 | 1.3884 | 0.01091 | -0.0258 | 127.2594
11 | 1.4359 | 0.01146 | -0.0237 | 125.2967
11.5 | 1.4763 | 0.01214 | -0.0204 | 121.6063
12 | 1.4892 | 0.01281 | -0.0124 | 116.2529
13 | 1.549 | 0.01506 | -0.0046 | 102.8552
13.5 | 1.572 | 0.0168 | -0.0006 | 93.5714
14 | 1.5966 | 0.01869 | 0.0027 | 85.4254
14.5 | 1.6176 | 0.02098 | 0.0059 | 77.102
15 | 1.6364 | 0.02362 | 0.0087 | 69.2803
15.5 | 1.6558 | 0.02641 | 0.0111 | 62.6959
16 | 1.6621 | 0.03035 | 0.0134 | 54.7644
16.5 | 1.6804 | 0.03368 | 0.0149 | 49.8931
17 | 1.6905 | 0.03788 | 0.0161 | 44.6278
17.5 | 1.6988 | 0.04255 | 0.0169 | 39.9248
18 | 1.7043 | 0.04772 | 0.0171 | 35.7146
18.5 | 1.7099 | 0.05317 | 0.0168 | 32.1591
19 | 1.7071 | 0.05976 | 0.0157 | 28.5659
19.5 | 1.7007 | 0.0672 | 0.0138 | 25.308
20 | 1.6895 | 0.07559 | 0.011 | 22.3508

## 135. Re 16M Mach 0.50 (1)
BIGFOIL.COM POLAR EXPORT
NACA64-314 a=0.0
NACA64-314 a=0.0 |  |  |  | Cl Max: | 1.18 | at alpha= | 20 | deg
JavaFoil+Calcfoil stall+Eppler ext transition |  |  |  | L/D Max: | 101.353 | at alpha= | 4.5 | deg
Re: | 16000000 |  |  | Cd Min: | 0.00475 | at alpha= | -0.5 | deg
Mach: | 0.5 |  |  | Cl=0 at alpha= | -1.4786 | deg
|  |  |  | @ Cl=0.1, Cd= | 0.0049139
|  |  |  | @ Cl=0.4, Cd= | 0.0055443
|  |  |  | @ Cl=0.6, Cd= | 0.0064084
alpha (deg) | Cl | Cd | Cm | Cl/Cd
-20 | -1.024 | 0.16945 | -0.001 | -6.042
-19.5 | -0.996 | 0.16285 | -0.002 | -6.117
-19 | -0.968 | 0.16375 | -0.002 | -5.91
-18.5 | -0.942 | 0.15059 | -0.002 | -6.255
-18 | -0.916 | 0.14092 | -0.003 | -6.503
-17.5 | -0.887 | 0.137 | -0.003 | -6.477
-17 | -0.859 | 0.1325 | -0.003 | -6.486
-16.5 | -0.832 | 0.12547 | -0.003 | -6.63
-16 | -0.805 | 0.11663 | -0.004 | -6.902
-15.5 | -0.779 | 0.10994 | -0.004 | -7.088
-15 | -0.752 | 0.10165 | -0.004 | -7.402
-14.5 | -0.726 | 0.09386 | -0.005 | -7.738
-14 | -0.713 | 0.07561 | -0.006 | -9.432
-13.5 | -0.701 | 0.06052 | -0.007 | -11.575
-13 | -0.64 | 0.08919 | -0.005 | -7.173
-12.5 | -0.612 | 0.0836 | -0.006 | -7.325
-12 | -0.587 | 0.07531 | -0.006 | -7.793
-11.5 | -0.569 | 0.06189 | -0.008 | -9.199
-11 | -0.628 | 0.01559 | -0.011 | -40.302
-10.5 | -0.606 | 0.01281 | -0.012 | -47.33
-10 | -0.474 | 0.06398 | -0.007 | -7.407
-9.5 | -0.445 | 0.06256 | -0.007 | -7.117
-9 | -0.42 | 0.05459 | -0.008 | -7.692
-8.5 | -0.397 | 0.04682 | -0.01 | -8.488
-8 | -0.449 | 0.01014 | -0.016 | -44.294
-7.5 | -0.628 | 0.00965 | -0.016 | -65.06
-7 | -0.651 | 0.0089 | -0.017 | -73.121
-6.5 | -0.625 | 0.00836 | -0.018 | -74.801
-6 | -0.581 | 0.00795 | -0.018 | -73.101
-5.5 | -0.528 | 0.0076 | -0.019 | -69.517
-5 | -0.47 | 0.00731 | -0.02 | -64.351
-4.5 | -0.409 | 0.00702 | -0.02 | -58.206
-4 | -0.344 | 0.00681 | -0.021 | -50.521
-3.5 | -0.278 | 0.00665 | -0.022 | -41.778
-3 | -0.21 | 0.00642 | -0.022 | -32.755
-2.5 | -0.142 | 0.00628 | -0.023 | -22.572
-2 | -0.073 | 0.0062 | -0.024 | -11.717
-1.5 | -0.003 | 0.00608 | -0.024 | -0.517
-1 | 0.067 | 0.00506 | -0.025 | 13.181
-0.5 | 0.137 | 0.00475 | -0.026 | 28.732
0 | 0.206 | 0.00505 | -0.026 | 40.854
0.5 | 0.276 | 0.00519 | -0.027 | 53.255
1 | 0.346 | 0.00538 | -0.028 | 64.34
1.5 | 0.415 | 0.00559 | -0.029 | 74.146
2 | 0.484 | 0.00589 | -0.029 | 82.222
2.5 | 0.553 | 0.00617 | -0.03 | 89.74
3 | 0.622 | 0.00652 | -0.031 | 95.444
3.5 | 0.691 | 0.00692 | -0.031 | 99.824
4 | 0.758 | 0.0075 | -0.032 | 101.037
4.5 | 0.824 | 0.00813 | -0.033 | 101.353
5 | 0.884 | 0.00892 | -0.033 | 99.004
5.5 | 0.943 | 0.00947 | -0.034 | 99.562
6 | 0.998 | 0.01006 | -0.034 | 99.27
6.5 | 1.048 | 0.01068 | -0.035 | 98.12
7 | 1.089 | 0.0114 | -0.036 | 95.492
7.5 | 1.119 | 0.01222 | -0.036 | 91.595
8 | 1.13 | 0.01336 | -0.037 | 84.613
8.5 | 1.108 | 0.01469 | -0.037 | 75.474
9 | 0.99 | 0.01673 | -0.038 | 59.156
9.5 | 0.717 | 0.01967 | -0.038 | 36.469
10 | 0.753 | 0.01882 | -0.039 | 39.982
10.5 | 0.779 | 0.0214 | -0.039 | 36.402
11 | 0.797 | 0.0268 | -0.039 | 29.733
11.5 | 0.841 | 0.02268 | -0.04 | 37.081
12 | 0.866 | 0.02597 | -0.041 | 33.356
12.5 | 0.877 | 0.03489 | -0.04 | 25.129
13 | 0.865 | 0.05572 | -0.037 | 15.517
13.5 | 0.946 | 0.03351 | -0.042 | 28.224
14 | 0.962 | 0.04103 | -0.041 | 23.453
14.5 | 0.971 | 0.05305 | -0.04 | 18.303
15 | 0.916 | 0.10305 | -0.031 | 8.89
15.5 | 0.938 | 0.11794 | -0.03 | 7.952
16 | 0.968 | 0.12173 | -0.031 | 7.952
16.5 | 0.987 | 0.13911 | -0.029 | 7.094
17 | 1.016 | 0.14337 | -0.031 | 7.085
17.5 | 1.045 | 0.15022 | -0.032 | 6.954
18 | 1.073 | 0.15469 | -0.033 | 6.937
18.5 | 1.095 | 0.17653 | -0.032 | 6.201
19 | 1.122 | 0.18282 | -0.033 | 6.139
19.5 | 1.152 | 0.18292 | -0.034 | 6.295
20 | 1.18 | 0.19352 | -0.035 | 6.096

## 136. Re 16M Mach 0.50 (2)
BIGFOIL.COM POLAR EXPORT
NACA64-314 a=0.0
NACA64-314 a=0.0 |  |  |  | Cl Max: | 1.4012 | at alpha= | 10.5 | deg
XFOIL ncrit=9 |  |  |  | L/D Max: | 128.918 | at alpha= | 3 | deg
Re: | 16000000 |  |  | Cd Min: | 0.11058 | at alpha= | -13 | deg
Mach: | 0.5 |  |  | Cl=0 at alpha= | -1.5696 | deg
|  |  |  | @ Cl=0.1, Cd= | 0.005034
|  |  |  | @ Cl=0.4, Cd= | 0.0037908
|  |  |  | @ Cl=0.6, Cd= | 0.0046993
alpha (deg) | Cl | Cd | Cm | Cl/Cd
-13 | -0.6432 | 0.11058 | -0.0198 | -5.8166
-12.5 | -0.6525 | 0.09876 | -0.0279 | -6.6069
-12 | -0.6565 | 0.08829 | -0.035 | -7.4357
-11.5 | -0.676 | 0.07514 | -0.0445 | -8.9965
-11 | -0.6871 | 0.06143 | -0.0554 | -11.1851
-10.5 | -0.7107 | 0.05055 | -0.0634 | -14.0593
-10 | -0.746 | 0.0411 | -0.0683 | -18.1509
-9.5 | -0.7814 | 0.03378 | -0.0683 | -23.132
-9 | -0.8215 | 0.02799 | -0.0625 | -29.3498
-8.5 | -0.8583 | 0.02195 | -0.053 | -39.1025
-8 | -0.8713 | 0.01445 | -0.0454 | -60.2976
-7.5 | -0.8395 | 0.01013 | -0.039 | -82.8727
-7 | -0.7796 | 0.0084 | -0.0346 | -92.8095
-6.5 | -0.7084 | 0.00764 | -0.0318 | -92.7225
-6 | -0.6351 | 0.00719 | -0.0299 | -88.331
-5.5 | -0.5622 | 0.00678 | -0.0285 | -82.9204
-5 | -0.4893 | 0.0065 | -0.0276 | -75.2769
-4.5 | -0.4167 | 0.00625 | -0.0271 | -66.672
-4 | -0.3447 | 0.00606 | -0.0268 | -56.8812
-3.5 | -0.2731 | 0.00585 | -0.0268 | -46.6838
-3 | -0.202 | 0.0057 | -0.0269 | -35.4386
-2.5 | -0.131 | 0.00555 | -0.0273 | -23.6036
-2 | -0.0606 | 0.00544 | -0.0278 | -11.1397
-1.5 | 0.0098 | 0.00531 | -0.0283 | 1.8456
-1 | 0.0795 | 0.00512 | -0.029 | 15.5273
0 | 0.2178 | 0.00454 | -0.0304 | 47.9736
0.5 | 0.285 | 0.00388 | -0.0311 | 73.4536
1 | 0.3551 | 0.00374 | -0.032 | 94.9465
1.5 | 0.4258 | 0.00382 | -0.0328 | 111.466
2 | 0.4952 | 0.00408 | -0.0334 | 121.3725
2.5 | 0.5638 | 0.00447 | -0.0339 | 126.1298
3 | 0.6317 | 0.0049 | -0.0341 | 128.9184
3.5 | 0.6963 | 0.00561 | -0.0338 | 124.1176
4 | 0.7623 | 0.00617 | -0.0335 | 123.5494
5 | 0.8931 | 0.00727 | -0.0318 | 122.8473
5.5 | 0.9577 | 0.00782 | -0.0305 | 122.468
6 | 1.0241 | 0.00824 | -0.0291 | 124.284
6.5 | 1.0895 | 0.00871 | -0.0273 | 125.0861
7 | 1.1533 | 0.00921 | -0.0248 | 125.2226
7.5 | 1.215 | 0.00976 | -0.0217 | 124.4877
8 | 1.2705 | 0.01044 | -0.0174 | 121.6954
8.5 | 1.3025 | 0.01124 | -0.0094 | 115.8808
9 | 1.3377 | 0.01245 | -0.0027 | 107.4458
9.5 | 1.3739 | 0.01404 | 0.0034 | 97.8561
10 | 1.4002 | 0.0164 | 0.0099 | 85.378
10.5 | 1.4012 | 0.02033 | 0.017 | 68.9228
11 | 1.3783 | 0.02636 | 0.0222 | 52.2876
12 | 1.3152 | 0.04202 | 0.0269 | 31.2994
12.5 | 1.278 | 0.05135 | 0.0268 | 24.888
13.5 | 1.2062 | 0.07368 | 0.0192 | 16.3708

## 137. Re 18M Mach 0.00 (1)
BIGFOIL.COM POLAR EXPORT
NACA64-314 a=0.0
NACA64-314 a=0.0 |  |  |  | Cl Max: | 1.315 | at alpha= | 12 | deg
JavaFoil+Calcfoil stall+Eppler ext transition |  |  |  | L/D Max: | 122.579 | at alpha= | 8 | deg
Re: | 18000000 |  |  | Cd Min: | 0.00492 | at alpha= | 0 | deg
Mach: | 0 |  |  | Cl=0 at alpha= | -1.4754 | deg
|  |  |  | @ Cl=0.1, Cd= | 0.005141
|  |  |  | @ Cl=0.4, Cd= | 0.0054411
|  |  |  | @ Cl=0.6, Cd= | 0.006196
alpha (deg) | Cl | Cd | Cm | Cl/Cd
-17.5 | -0.715 | 0.12827 | -0.002 | -5.574
-17 | -0.736 | 0.12143 | -0.002 | -6.063
-16.5 | -0.759 | 0.11158 | -0.003 | -6.8
-16 | -0.777 | 0.1053 | -0.003 | -7.384
-15.5 | -0.796 | 0.09838 | -0.004 | -8.087
-15 | -0.825 | 0.07989 | -0.004 | -10.33
-14.5 | -0.922 | 0.03014 | -0.006 | -30.593
-14 | -0.934 | 0.02796 | -0.007 | -33.399
-13.5 | -0.983 | 0.01559 | -0.007 | -63.074
-13 | -0.99 | 0.01416 | -0.008 | -69.93
-12.5 | -0.997 | 0.0121 | -0.009 | -82.403
-12 | -0.991 | 0.0112 | -0.009 | -88.536
-11.5 | -0.984 | 0.01047 | -0.01 | -93.947
-11 | -0.959 | 0.00966 | -0.01 | -99.253
-10.5 | -0.93 | 0.00929 | -0.011 | -100.06
-10 | -0.897 | 0.00887 | -0.011 | -101.169
-9.5 | -0.861 | 0.00849 | -0.012 | -101.397
-9 | -0.822 | 0.00822 | -0.012 | -99.959
-8.5 | -0.779 | 0.00797 | -0.013 | -97.774
-8 | -0.734 | 0.00773 | -0.014 | -95.015
-7.5 | -0.686 | 0.00748 | -0.014 | -91.79
-7 | -0.636 | 0.00727 | -0.015 | -87.488
-6.5 | -0.584 | 0.00708 | -0.015 | -82.48
-6 | -0.53 | 0.00686 | -0.016 | -77.145
-5.5 | -0.474 | 0.00668 | -0.016 | -70.973
-5 | -0.417 | 0.0065 | -0.017 | -64.166
-4.5 | -0.36 | 0.00635 | -0.018 | -56.63
-4 | -0.301 | 0.00624 | -0.018 | -48.248
-3.5 | -0.242 | 0.00612 | -0.019 | -39.628
-3 | -0.183 | 0.00604 | -0.019 | -30.266
-2.5 | -0.123 | 0.00594 | -0.02 | -20.733
-2 | -0.063 | 0.00583 | -0.02 | -10.802
-1.5 | -0.003 | 0.00559 | -0.021 | -0.488
-1 | 0.058 | 0.00519 | -0.022 | 11.128
-0.5 | 0.118 | 0.00512 | -0.022 | 23.096
0 | 0.179 | 0.00492 | -0.023 | 36.326
0.5 | 0.239 | 0.00504 | -0.023 | 47.506
1 | 0.3 | 0.00516 | -0.024 | 58.117
1.5 | 0.359 | 0.0053 | -0.025 | 67.775
2 | 0.42 | 0.00551 | -0.025 | 76.179
2.5 | 0.48 | 0.00571 | -0.026 | 84.057
3 | 0.54 | 0.00593 | -0.027 | 91.083
3.5 | 0.599 | 0.00619 | -0.027 | 96.909
4 | 0.659 | 0.00655 | -0.028 | 100.57
4.5 | 0.717 | 0.00683 | -0.028 | 105.018
5 | 0.775 | 0.00712 | -0.029 | 108.864
5.5 | 0.832 | 0.00777 | -0.03 | 107.086
6 | 0.888 | 0.00806 | -0.03 | 110.161
6.5 | 0.942 | 0.00839 | -0.031 | 112.338
7 | 0.995 | 0.00877 | -0.031 | 113.454
7.5 | 1.046 | 0.00917 | -0.032 | 114.048
8 | 1.091 | 0.0089 | -0.033 | 122.579
8.5 | 1.134 | 0.00974 | -0.033 | 116.474
9 | 1.175 | 0.01021 | -0.034 | 115.021
9.5 | 1.21 | 0.01071 | -0.034 | 113.005
10 | 1.241 | 0.01126 | -0.035 | 110.236
10.5 | 1.267 | 0.01187 | -0.035 | 106.755
11 | 1.288 | 0.01254 | -0.036 | 102.664
11.5 | 1.304 | 0.01331 | -0.036 | 97.991
12 | 1.315 | 0.01408 | -0.037 | 93.434
12.5 | 1.315 | 0.0152 | -0.037 | 86.511
13 | 1.309 | 0.01637 | -0.037 | 79.998
13.5 | 1.298 | 0.01771 | -0.038 | 73.283
14 | 1.281 | 0.01922 | -0.038 | 66.664
14.5 | 1.258 | 0.02113 | -0.039 | 59.537
15 | 1.232 | 0.02306 | -0.039 | 53.432
15.5 | 1.2 | 0.02561 | -0.039 | 46.878
16 | 1.166 | 0.02824 | -0.039 | 41.291
16.5 | 1.125 | 0.03303 | -0.039 | 34.061
17 | 1.088 | 0.03589 | -0.04 | 30.303

## 138. Re 18M Mach 0.00 (2)
BIGFOIL.COM POLAR EXPORT
NACA64-314 a=0.0
NACA64-314 a=0.0 |  |  |  | Cl Max: | 1.7848 | at alpha= | 20 | deg
XFOIL ncrit=9 |  |  |  | L/D Max: | 135.724 | at alpha= | 9.5 | deg
Re: | 18000000 |  |  | Cd Min: | 0.04599 | at alpha= | 20 | deg
Mach: | 0 |  |  | Cl=0 at alpha= | -1.5333 | deg
|  |  |  | @ Cl=0.1, Cd= | 0.0047867
|  |  |  | @ Cl=0.4, Cd= | 0.0041209
|  |  |  | @ Cl=0.6, Cd= | 0.005371
alpha (deg) | Cl | Cd | Cm | Cl/Cd
-20 | -1.7327 | 0.02623 | -0.0495 | -66.0579
-19.5 | -1.7259 | 0.02328 | -0.0472 | -74.1366
-19 | -1.7121 | 0.02106 | -0.0446 | -81.2963
-18.5 | -1.6957 | 0.01922 | -0.0415 | -88.2258
-18 | -1.6805 | 0.01757 | -0.0376 | -95.646
-17.5 | -1.6712 | 0.01634 | -0.0318 | -102.2766
-17 | -1.6537 | 0.01552 | -0.0262 | -106.5528
-16.5 | -1.617 | 0.01473 | -0.0238 | -109.776
-16 | -1.5763 | 0.01403 | -0.0221 | -112.3521
-15.5 | -1.5343 | 0.01326 | -0.0205 | -115.7089
-15 | -1.4908 | 0.01248 | -0.0191 | -119.4551
-14.5 | -1.4437 | 0.01188 | -0.0181 | -121.5236
-14 | -1.3946 | 0.01137 | -0.0174 | -122.6561
-13.5 | -1.3444 | 0.0109 | -0.0169 | -123.3394
-13 | -1.2933 | 0.01045 | -0.0165 | -123.7608
-12.5 | -1.242 | 0.00996 | -0.016 | -124.6988
-12 | -1.1901 | 0.00948 | -0.0157 | -125.538
-11.5 | -1.1371 | 0.00908 | -0.0156 | -125.2313
-11 | -1.083 | 0.00873 | -0.0155 | -124.055
-10.5 | -1.0284 | 0.00842 | -0.0156 | -122.1378
-10 | -0.9733 | 0.00813 | -0.0157 | -119.7171
-9.5 | -0.9181 | 0.0078 | -0.0158 | -117.7051
-9 | -0.8627 | 0.00747 | -0.016 | -115.4886
-8.5 | -0.8065 | 0.00722 | -0.0162 | -111.7036
-8 | -0.7499 | 0.007 | -0.0165 | -107.1286
-7.5 | -0.6929 | 0.00679 | -0.0169 | -102.0471
-7 | -0.6357 | 0.00661 | -0.0173 | -96.1725
-6.5 | -0.5785 | 0.00638 | -0.0177 | -90.674
-6 | -0.5211 | 0.00617 | -0.0182 | -84.4571
-5.5 | -0.4632 | 0.00601 | -0.0187 | -77.0715
-5 | -0.4052 | 0.00587 | -0.0192 | -69.029
-4.5 | -0.347 | 0.00574 | -0.0198 | -60.453
-4 | -0.2888 | 0.00557 | -0.0203 | -51.8492
-3.5 | -0.2304 | 0.00548 | -0.0209 | -42.0438
-3 | -0.1719 | 0.00537 | -0.0216 | -32.0112
-2.5 | -0.1133 | 0.00527 | -0.0222 | -21.4991
-2 | -0.0547 | 0.00518 | -0.0228 | -10.5598
-1.5 | 0.0039 | 0.00505 | -0.0235 | 0.77228
-1 | 0.0623 | 0.00489 | -0.0242 | 12.7403
-0.5 | 0.1207 | 0.00473 | -0.0248 | 25.518
0 | 0.1791 | 0.00452 | -0.0255 | 39.6239
0.5 | 0.2367 | 0.00416 | -0.0263 | 56.899
1 | 0.2941 | 0.00386 | -0.027 | 76.1917
1.5 | 0.3517 | 0.00392 | -0.0277 | 89.7194
2 | 0.4094 | 0.00416 | -0.0283 | 98.4135
2.5 | 0.4673 | 0.00438 | -0.029 | 106.6895
3 | 0.5229 | 0.00495 | -0.0294 | 105.6364
3.5 | 0.5799 | 0.00525 | -0.03 | 110.4571
4 | 0.6364 | 0.00559 | -0.0305 | 113.8462
4.5 | 0.6927 | 0.00591 | -0.0309 | 117.2081
5 | 0.7485 | 0.00627 | -0.0313 | 119.378
5.5 | 0.804 | 0.00662 | -0.0316 | 121.4502
6 | 0.8595 | 0.00694 | -0.0319 | 123.8473
6.5 | 0.915 | 0.00722 | -0.0322 | 126.7313
7 | 0.9704 | 0.00748 | -0.0325 | 129.7326
7.5 | 1.0251 | 0.00777 | -0.0328 | 131.9305
8 | 1.0793 | 0.00808 | -0.0329 | 133.5767
8.5 | 1.133 | 0.00839 | -0.033 | 135.0417
9 | 1.1855 | 0.00877 | -0.0329 | 135.1767
9.5 | 1.2378 | 0.00912 | -0.0329 | 135.7237
10.5 | 1.3386 | 0.00995 | -0.0321 | 134.5327
11 | 1.3876 | 0.01037 | -0.0316 | 133.8091
11.5 | 1.4352 | 0.01081 | -0.0308 | 132.766
12 | 1.479 | 0.01137 | -0.0294 | 130.0792
12.5 | 1.5206 | 0.01187 | -0.0277 | 128.1045
13.5 | 1.5793 | 0.01302 | -0.0199 | 121.298
14 | 1.6024 | 0.01391 | -0.0156 | 115.1977
14.5 | 1.623 | 0.01518 | -0.0117 | 106.917
15 | 1.6456 | 0.01659 | -0.0085 | 99.1923
15.5 | 1.6698 | 0.01806 | -0.0059 | 92.4585
16 | 1.6881 | 0.02003 | -0.0032 | 84.2786
16.5 | 1.707 | 0.02214 | -0.0009 | 77.1003
17 | 1.7249 | 0.02446 | 0.001 | 70.5192
17.5 | 1.7404 | 0.02709 | 0.0028 | 64.2451
18 | 1.7524 | 0.03015 | 0.0043 | 58.1227
18.5 | 1.7711 | 0.03285 | 0.0051 | 53.9148
19 | 1.7755 | 0.03699 | 0.006 | 47.9995
19.5 | 1.7794 | 0.04146 | 0.0064 | 42.9185
20 | 1.7848 | 0.04599 | 0.0063 | 38.8084

## 139. Re 18M Mach 0.10 (1)
BIGFOIL.COM POLAR EXPORT
NACA64-314 a=0.0
NACA64-314 a=0.0 |  |  |  | Cl Max: | 1.309 | at alpha= | 12 | deg
JavaFoil+Calcfoil stall+Eppler ext transition |  |  |  | L/D Max: | 127.465 | at alpha= | 8 | deg
Re: | 18000000 |  |  | Cd Min: | 0.00491 | at alpha= | 0 | deg
Mach: | 0.1 |  |  | Cl=0 at alpha= | -1.4754 | deg
|  |  |  | @ Cl=0.1, Cd= | 0.005168
|  |  |  | @ Cl=0.4, Cd= | 0.0054351
|  |  |  | @ Cl=0.6, Cd= | 0.0061917
alpha (deg) | Cl | Cd | Cm | Cl/Cd
-17 | -0.695 | 0.12477 | -0.002 | -5.573
-16.5 | -0.719 | 0.11825 | -0.003 | -6.082
-16 | -0.744 | 0.1079 | -0.003 | -6.891
-15.5 | -0.765 | 0.10122 | -0.003 | -7.555
-15 | -0.785 | 0.09315 | -0.004 | -8.428
-14.5 | -0.841 | 0.05855 | -0.005 | -14.368
-14 | -0.851 | 0.05722 | -0.006 | -14.874
-13.5 | -0.957 | 0.01754 | -0.007 | -54.541
-13 | -0.969 | 0.01553 | -0.008 | -62.378
-12.5 | -0.983 | 0.01261 | -0.009 | -77.961
-12 | -0.984 | 0.01119 | -0.009 | -87.898
-11.5 | -0.978 | 0.01051 | -0.01 | -93.05
-11 | -0.955 | 0.00979 | -0.01 | -97.543
-10.5 | -0.927 | 0.00943 | -0.011 | -98.306
-10 | -0.896 | 0.00899 | -0.011 | -99.666
-9.5 | -0.861 | 0.0086 | -0.012 | -100.115
-9 | -0.823 | 0.00826 | -0.013 | -99.541
-8.5 | -0.781 | 0.00799 | -0.013 | -97.67
-8 | -0.736 | 0.00774 | -0.014 | -95.038
-7.5 | -0.689 | 0.00751 | -0.014 | -91.703
-7 | -0.639 | 0.00729 | -0.015 | -87.613
-6.5 | -0.586 | 0.00709 | -0.015 | -82.705
-6 | -0.532 | 0.00688 | -0.016 | -77.246
-5.5 | -0.476 | 0.00668 | -0.016 | -71.284
-5 | -0.419 | 0.00657 | -0.017 | -63.751
-4.5 | -0.361 | 0.0064 | -0.018 | -56.466
-4 | -0.303 | 0.00627 | -0.018 | -48.308
-3.5 | -0.244 | 0.00614 | -0.019 | -39.686
-3 | -0.184 | 0.00604 | -0.019 | -30.447
-2.5 | -0.124 | 0.00595 | -0.02 | -20.779
-2 | -0.063 | 0.00585 | -0.021 | -10.829
-1.5 | -0.003 | 0.00558 | -0.021 | -0.491
-1 | 0.058 | 0.00523 | -0.022 | 11.107
-0.5 | 0.119 | 0.00514 | -0.022 | 23.13
0 | 0.18 | 0.00491 | -0.023 | 36.583
0.5 | 0.241 | 0.00505 | -0.024 | 47.667
1 | 0.301 | 0.00515 | -0.024 | 58.553
1.5 | 0.361 | 0.00532 | -0.025 | 67.96
2 | 0.422 | 0.0055 | -0.025 | 76.674
2.5 | 0.482 | 0.0057 | -0.026 | 84.558
3 | 0.542 | 0.00595 | -0.027 | 91.164
3.5 | 0.602 | 0.0062 | -0.027 | 97.1
4 | 0.662 | 0.00652 | -0.028 | 101.434
4.5 | 0.721 | 0.00684 | -0.029 | 105.29
5 | 0.779 | 0.00718 | -0.029 | 108.499
5.5 | 0.836 | 0.00779 | -0.03 | 107.278
6 | 0.892 | 0.0081 | -0.03 | 110.193
6.5 | 0.947 | 0.0085 | -0.031 | 111.382
7 | 0.999 | 0.00889 | -0.032 | 112.467
7.5 | 1.049 | 0.00897 | -0.032 | 116.895
8 | 1.095 | 0.00859 | -0.033 | 127.465
8.5 | 1.138 | 0.00983 | -0.033 | 115.728
9 | 1.177 | 0.01033 | -0.034 | 113.938
9.5 | 1.212 | 0.01082 | -0.034 | 112.007
10 | 1.242 | 0.01141 | -0.035 | 108.809
10.5 | 1.266 | 0.01203 | -0.035 | 105.213
11 | 1.286 | 0.01279 | -0.036 | 100.529
11.5 | 1.3 | 0.01355 | -0.036 | 95.955
12 | 1.309 | 0.01434 | -0.037 | 91.26
12.5 | 1.305 | 0.01552 | -0.037 | 84.122
13 | 1.296 | 0.01675 | -0.038 | 77.403
13.5 | 1.281 | 0.01817 | -0.038 | 70.473
14 | 1.259 | 0.01979 | -0.038 | 63.643
14.5 | 1.232 | 0.02187 | -0.039 | 56.323
15 | 1.199 | 0.02432 | -0.039 | 49.295
15.5 | 1.163 | 0.02684 | -0.039 | 43.33
16 | 1.123 | 0.02986 | -0.039 | 37.621
16.5 | 1.072 | 0.03705 | -0.039 | 28.928
17 | 1.033 | 0.03897 | -0.04 | 26.498

## 140. Re 18M Mach 0.10 (2)
BIGFOIL.COM POLAR EXPORT
NACA64-314 a=0.0
NACA64-314 a=0.0 |  |  |  | Cl Max: | 1.7762 | at alpha= | 20 | deg
XFOIL ncrit=9 |  |  |  | L/D Max: | 135.435 | at alpha= | 9.5 | deg
Re: | 18000000 |  |  | Cd Min: | 0.04956 | at alpha= | 20 | deg
Mach: | 0.1 |  |  | Cl=0 at alpha= | -1.5348 | deg
|  |  |  | @ Cl=0.1, Cd= | 0.0047951
|  |  |  | @ Cl=0.4, Cd= | 0.0041141
|  |  |  | @ Cl=0.6, Cd= | 0.0053657
alpha (deg) | Cl | Cd | Cm | Cl/Cd
-20 | -1.7053 | 0.03061 | -0.0548 | -55.7106
-19.5 | -1.7014 | 0.02696 | -0.0532 | -63.1083
-19 | -1.6949 | 0.02384 | -0.0509 | -71.0948
-18.5 | -1.689 | 0.02103 | -0.0476 | -80.3138
-18 | -1.6732 | 0.01911 | -0.0442 | -87.5563
-17.5 | -1.6582 | 0.01771 | -0.0396 | -93.6307
-17 | -1.6451 | 0.01644 | -0.034 | -100.0669
-16.5 | -1.6276 | 0.01535 | -0.0282 | -106.0326
-16 | -1.589 | 0.01452 | -0.0258 | -109.4353
-15.5 | -1.5463 | 0.01378 | -0.0239 | -112.2134
-15 | -1.503 | 0.01295 | -0.0221 | -116.0618
-14.5 | -1.4569 | 0.01221 | -0.0207 | -119.3202
-14 | -1.4078 | 0.01162 | -0.0197 | -121.1532
-13.5 | -1.3571 | 0.01111 | -0.0189 | -122.1512
-13 | -1.3052 | 0.01064 | -0.0183 | -122.6692
-12.5 | -1.253 | 0.01016 | -0.0177 | -123.3268
-12 | -1.2005 | 0.00966 | -0.0172 | -124.2754
-11.5 | -1.1471 | 0.0092 | -0.0168 | -124.6848
-11 | -1.0924 | 0.00883 | -0.0166 | -123.7146
-10.5 | -1.0371 | 0.0085 | -0.0166 | -122.0118
-10 | -0.9813 | 0.0082 | -0.0165 | -119.6707
-9.5 | -0.9254 | 0.00788 | -0.0166 | -117.4365
-9 | -0.8695 | 0.00753 | -0.0166 | -115.4714
-8.5 | -0.8127 | 0.00727 | -0.0168 | -111.7882
-8 | -0.7555 | 0.00704 | -0.017 | -107.3153
-7.5 | -0.698 | 0.00682 | -0.0173 | -102.346
-7 | -0.6403 | 0.00663 | -0.0177 | -96.5762
-6.5 | -0.5826 | 0.0064 | -0.018 | -91.0312
-6 | -0.5246 | 0.00619 | -0.0184 | -84.7496
-5.5 | -0.4663 | 0.00603 | -0.0189 | -77.33
-5 | -0.4078 | 0.00588 | -0.0194 | -69.3537
-4.5 | -0.3492 | 0.00575 | -0.02 | -60.7304
-4 | -0.2906 | 0.00558 | -0.0205 | -52.0789
-3.5 | -0.2318 | 0.00549 | -0.0211 | -42.2222
-3 | -0.1729 | 0.00538 | -0.0217 | -32.1375
-2.5 | -0.1139 | 0.00528 | -0.0223 | -21.572
-2 | -0.0549 | 0.00519 | -0.023 | -10.578
-1.5 | 0.0041 | 0.00506 | -0.0237 | 0.81028
-1 | 0.0628 | 0.00489 | -0.0243 | 12.8425
-0.5 | 0.1216 | 0.00474 | -0.025 | 25.654
0 | 0.1803 | 0.00452 | -0.0257 | 39.8894
0.5 | 0.2383 | 0.00415 | -0.0264 | 57.4217
1 | 0.296 | 0.00385 | -0.0272 | 76.8831
1.5 | 0.354 | 0.0039 | -0.0278 | 90.7692
2 | 0.412 | 0.00417 | -0.0285 | 98.801
2.5 | 0.4703 | 0.00438 | -0.0292 | 107.3744
3 | 0.5262 | 0.00495 | -0.0296 | 106.303
3.5 | 0.5835 | 0.00527 | -0.0301 | 110.7211
4 | 0.6404 | 0.0056 | -0.0306 | 114.3571
4.5 | 0.697 | 0.00594 | -0.031 | 117.3401
5 | 0.7532 | 0.0063 | -0.0313 | 119.5556
5.5 | 0.8091 | 0.00665 | -0.0316 | 121.6692
6 | 0.8649 | 0.00698 | -0.0319 | 123.9112
6.5 | 0.9208 | 0.00726 | -0.0322 | 126.832
7 | 0.9766 | 0.00752 | -0.0325 | 129.867
7.5 | 1.0318 | 0.00782 | -0.0326 | 131.9437
8 | 1.0863 | 0.00814 | -0.0327 | 133.4521
8.5 | 1.1405 | 0.00845 | -0.0327 | 134.9704
9 | 1.1933 | 0.00885 | -0.0326 | 134.8362
9.5 | 1.246 | 0.0092 | -0.0324 | 135.4348
10.5 | 1.3472 | 0.01007 | -0.0314 | 133.7835
11 | 1.3965 | 0.01049 | -0.0306 | 133.1268
11.5 | 1.4439 | 0.01096 | -0.0296 | 131.7427
12 | 1.4869 | 0.01156 | -0.0279 | 128.6246
12.5 | 1.5277 | 0.01207 | -0.0258 | 126.57
13 | 1.5582 | 0.01257 | -0.0218 | 123.9618
13.5 | 1.5785 | 0.01337 | -0.0165 | 118.0628
14 | 1.6024 | 0.01442 | -0.0125 | 111.1234
14.5 | 1.6231 | 0.01585 | -0.0087 | 102.4038
15 | 1.6454 | 0.01741 | -0.0056 | 94.5089
15.5 | 1.669 | 0.01908 | -0.003 | 87.4738
16 | 1.6842 | 0.02141 | -0.0001 | 78.6642
16.5 | 1.7056 | 0.02352 | 0.0019 | 72.517
17 | 1.7238 | 0.02597 | 0.0037 | 66.3766
17.5 | 1.7347 | 0.02914 | 0.0055 | 59.5299
18 | 1.7443 | 0.03264 | 0.0069 | 53.4406
18.5 | 1.7653 | 0.03538 | 0.0075 | 49.8954
19 | 1.7645 | 0.04026 | 0.0082 | 43.8276
19.5 | 1.7713 | 0.0447 | 0.0084 | 39.6264
20 | 1.7762 | 0.04956 | 0.008 | 35.8394

## 141. Re 18M Mach 0.25 (1)
BIGFOIL.COM POLAR EXPORT
NACA64-314 a=0.0
NACA64-314 a=0.0 |  |  |  | Cl Max: | 1.262 | at alpha= | 11 | deg
JavaFoil+Calcfoil stall+Eppler ext transition |  |  |  | L/D Max: | 117.512 | at alpha= | 7 | deg
Re: | 18000000 |  |  | Cd Min: | 0.00494 | at alpha= | 0 | deg
Mach: | 0.25 |  |  | Cl=0 at alpha= | -1.4762 | deg
|  |  |  | @ Cl=0.1, Cd= | 0.0051777
|  |  |  | @ Cl=0.4, Cd= | 0.0054442
|  |  |  | @ Cl=0.6, Cd= | 0.0062311
alpha (deg) | Cl | Cd | Cm | Cl/Cd
-16 | -0.439 | 0.13297 | -0.003 | -3.3
-15.5 | -0.498 | 0.12309 | -0.003 | -4.045
-15 | -0.553 | 0.11177 | -0.003 | -4.945
-14.5 | -0.603 | 0.10287 | -0.004 | -5.859
-14 | -0.647 | 0.09481 | -0.004 | -6.829
-13.5 | -0.689 | 0.08399 | -0.005 | -8.201
-13 | -0.72 | 0.07929 | -0.005 | -9.081
-12.5 | -0.76 | 0.06112 | -0.006 | -12.429
-12 | -0.826 | 0.0318 | -0.008 | -25.98
-11.5 | -0.904 | 0.01254 | -0.01 | -72.129
-11 | -0.909 | 0.0109 | -0.011 | -83.401
-10.5 | -0.903 | 0.01016 | -0.011 | -88.829
-10 | -0.881 | 0.00952 | -0.012 | -92.62
-9.5 | -0.855 | 0.009 | -0.012 | -94.934
-9 | -0.823 | 0.00857 | -0.013 | -95.957
-8.5 | -0.786 | 0.00831 | -0.013 | -94.544
-8 | -0.744 | 0.00805 | -0.014 | -92.445
-7.5 | -0.699 | 0.00775 | -0.015 | -90.213
-7 | -0.65 | 0.00751 | -0.015 | -86.635
-6.5 | -0.598 | 0.00725 | -0.016 | -82.567
-6 | -0.544 | 0.00707 | -0.016 | -76.917
-5.5 | -0.487 | 0.00682 | -0.017 | -71.459
-5 | -0.429 | 0.00666 | -0.018 | -64.496
-4.5 | -0.37 | 0.00647 | -0.018 | -57.222
-4 | -0.311 | 0.00632 | -0.019 | -49.117
-3.5 | -0.25 | 0.0062 | -0.019 | -40.326
-3 | -0.189 | 0.00607 | -0.02 | -31.118
-2.5 | -0.127 | 0.006 | -0.021 | -21.17
-2 | -0.065 | 0.00589 | -0.021 | -11.045
-1.5 | -0.003 | 0.00562 | -0.022 | -0.5
-1 | 0.06 | 0.00521 | -0.022 | 11.459
-0.5 | 0.122 | 0.00516 | -0.023 | 23.664
0 | 0.185 | 0.00494 | -0.024 | 37.386
0.5 | 0.247 | 0.00506 | -0.024 | 48.827
1 | 0.31 | 0.00521 | -0.025 | 59.376
1.5 | 0.371 | 0.00536 | -0.026 | 69.287
2 | 0.433 | 0.00554 | -0.026 | 78.188
2.5 | 0.495 | 0.0058 | -0.027 | 85.366
3 | 0.557 | 0.00603 | -0.027 | 92.439
3.5 | 0.619 | 0.00632 | -0.028 | 97.849
4 | 0.68 | 0.00672 | -0.029 | 101.141
4.5 | 0.74 | 0.00702 | -0.029 | 105.423
5 | 0.799 | 0.00739 | -0.03 | 108.115
5.5 | 0.858 | 0.00802 | -0.031 | 106.941
6 | 0.915 | 0.00847 | -0.031 | 107.996
6.5 | 0.97 | 0.00881 | -0.032 | 110.086
7 | 1.021 | 0.00869 | -0.032 | 117.512
7.5 | 1.068 | 0.00947 | -0.033 | 112.735
8 | 1.112 | 0.00992 | -0.033 | 112.162
8.5 | 1.153 | 0.01039 | -0.034 | 110.929
9 | 1.19 | 0.01096 | -0.035 | 108.573
9.5 | 1.219 | 0.01162 | -0.035 | 104.889
10 | 1.241 | 0.01229 | -0.036 | 100.965
10.5 | 1.255 | 0.01312 | -0.036 | 95.674
11 | 1.262 | 0.01407 | -0.037 | 89.678
11.5 | 1.261 | 0.015 | -0.037 | 84.083
12 | 1.249 | 0.01656 | -0.037 | 75.416
12.5 | 1.221 | 0.01802 | -0.038 | 67.78
13 | 1.182 | 0.01991 | -0.038 | 59.341
13.5 | 1.132 | 0.02217 | -0.038 | 51.028
14 | 1.07 | 0.02522 | -0.039 | 42.421
14.5 | 0.994 | 0.031 | -0.038 | 32.062
15 | 0.911 | 0.03841 | -0.038 | 23.705
15.5 | 0.809 | 0.05532 | -0.037 | 14.626
16 | 0.679 | 0.10301 | -0.029 | 6.593

## 142. Re 18M Mach 0.25 (2)
BIGFOIL.COM POLAR EXPORT
NACA64-314 a=0.0
NACA64-314 a=0.0 |  |  |  | Cl Max: | 1.726 | at alpha= | 18.5 | deg
XFOIL ncrit=9 |  |  |  | L/D Max: | 133.946 | at alpha= | 8.5 | deg
Re: | 18000000 |  |  | Cd Min: | 0.07798 | at alpha= | -20 | deg
Mach: | 0.25 |  |  | Cl=0 at alpha= | -1.5409 | deg
|  |  |  | @ Cl=0.1, Cd= | 0.0048254
|  |  |  | @ Cl=0.4, Cd= | 0.0040421
|  |  |  | @ Cl=0.6, Cd= | 0.0052969
alpha (deg) | Cl | Cd | Cm | Cl/Cd
-20 | -1.435 | 0.07798 | -0.0491 | -18.4022
-19.5 | -1.4822 | 0.06359 | -0.059 | -23.3087
-19 | -1.5181 | 0.05235 | -0.0654 | -28.999
-18.5 | -1.5514 | 0.04281 | -0.0693 | -36.2392
-18 | -1.5711 | 0.0357 | -0.0704 | -44.0084
-17.5 | -1.5816 | 0.0301 | -0.0695 | -52.5449
-17 | -1.5816 | 0.02616 | -0.0669 | -60.4587
-16.5 | -1.5765 | 0.02294 | -0.063 | -68.7228
-16 | -1.5747 | 0.01992 | -0.0577 | -79.0512
-15.5 | -1.5612 | 0.01793 | -0.0518 | -87.0719
-15 | -1.5559 | 0.01625 | -0.0433 | -95.7477
-14.5 | -1.5229 | 0.01468 | -0.0385 | -103.7398
-14 | -1.4753 | 0.01371 | -0.0352 | -107.6076
-13.5 | -1.4262 | 0.01271 | -0.0323 | -112.2109
-13 | -1.373 | 0.0119 | -0.0299 | -115.3782
-12.5 | -1.3172 | 0.01125 | -0.028 | -117.0844
-12 | -1.2601 | 0.01067 | -0.0264 | -118.0975
-11.5 | -1.2028 | 0.01009 | -0.0249 | -119.2071
-11 | -1.1453 | 0.00952 | -0.0236 | -120.3046
-10.5 | -1.0866 | 0.00904 | -0.0226 | -120.1991
-10 | -1.027 | 0.00864 | -0.0218 | -118.8657
-9.5 | -0.967 | 0.00831 | -0.0212 | -116.3658
-9 | -0.9073 | 0.00793 | -0.0206 | -114.4136
-8.5 | -0.8475 | 0.00757 | -0.0202 | -111.9551
-8 | -0.7873 | 0.00726 | -0.02 | -108.4435
-7.5 | -0.7266 | 0.007 | -0.0199 | -103.8
-7 | -0.6658 | 0.00678 | -0.0199 | -98.2006
-6.5 | -0.605 | 0.00657 | -0.02 | -92.0852
-6 | -0.5444 | 0.00632 | -0.0201 | -86.1392
-5.5 | -0.4836 | 0.00612 | -0.0203 | -79.0196
-5 | -0.4225 | 0.00595 | -0.0207 | -71.0084
-4.5 | -0.3614 | 0.00582 | -0.0211 | -62.0962
-4 | -0.3004 | 0.00565 | -0.0215 | -53.1681
-3.5 | -0.2394 | 0.00552 | -0.022 | -43.3696
-3 | -0.1783 | 0.00542 | -0.0226 | -32.8967
-2.5 | -0.1172 | 0.00531 | -0.0232 | -22.0716
-2 | -0.0561 | 0.00521 | -0.0238 | -10.7678
-1.5 | 0.005 | 0.00509 | -0.0245 | 0.98232
-1 | 0.0657 | 0.00491 | -0.0251 | 13.3809
-0.5 | 0.1265 | 0.00476 | -0.0258 | 26.5756
0 | 0.1871 | 0.00452 | -0.0266 | 41.3938
0.5 | 0.2468 | 0.00411 | -0.0273 | 60.0487
1 | 0.3067 | 0.0038 | -0.028 | 80.7105
1.5 | 0.3668 | 0.00387 | -0.0287 | 94.7804
2 | 0.4266 | 0.00418 | -0.0294 | 102.0574
2.5 | 0.4869 | 0.0044 | -0.03 | 110.6591
3 | 0.5448 | 0.00497 | -0.0304 | 109.6177
3.5 | 0.6039 | 0.00532 | -0.0309 | 113.515
4 | 0.6627 | 0.00568 | -0.0312 | 116.6725
4.5 | 0.7211 | 0.00606 | -0.0315 | 118.9934
5 | 0.7794 | 0.00643 | -0.0317 | 121.2131
5.5 | 0.837 | 0.00683 | -0.0318 | 122.5476
6 | 0.8952 | 0.00716 | -0.0319 | 125.0279
6.5 | 0.9533 | 0.00746 | -0.0319 | 127.7882
7 | 1.011 | 0.00778 | -0.0319 | 129.9486
7.5 | 1.0687 | 0.00808 | -0.0317 | 132.2649
8 | 1.1252 | 0.00845 | -0.0314 | 133.1598
8.5 | 1.1814 | 0.00882 | -0.0309 | 133.9456
9 | 1.2362 | 0.00925 | -0.0302 | 133.6432
9.5 | 1.2902 | 0.00969 | -0.0292 | 133.1476
10 | 1.3419 | 0.01022 | -0.0279 | 131.3014
10.5 | 1.3932 | 0.0107 | -0.0264 | 130.2056
11 | 1.4413 | 0.01125 | -0.0244 | 128.1156
11.5 | 1.4834 | 0.01194 | -0.0215 | 124.2379
12 | 1.5067 | 0.01259 | -0.0151 | 119.6743
12.5 | 1.5316 | 0.01337 | -0.0098 | 114.555
13 | 1.5577 | 0.01464 | -0.0054 | 106.4003
13.5 | 1.5815 | 0.01628 | -0.0014 | 97.1437
14 | 1.6043 | 0.01821 | 0.0022 | 88.0999
14.5 | 1.6255 | 0.02045 | 0.0055 | 79.4866
15 | 1.6461 | 0.02293 | 0.0084 | 71.7881
15.5 | 1.666 | 0.02565 | 0.0108 | 64.9513
16 | 1.674 | 0.02939 | 0.0133 | 56.9581
16.5 | 1.6919 | 0.03269 | 0.0149 | 51.7559
17 | 1.7041 | 0.03667 | 0.0162 | 46.4712
17.5 | 1.7128 | 0.04121 | 0.017 | 41.5627
18 | 1.7205 | 0.04608 | 0.0174 | 37.3372
18.5 | 1.726 | 0.05146 | 0.0173 | 33.5406
19 | 1.7219 | 0.05811 | 0.0163 | 29.6317
19.5 | 1.7175 | 0.06522 | 0.0147 | 26.3339
20 | 1.7072 | 0.07335 | 0.0121 | 23.2747

## 143. Re 18M Mach 0.50 (1)
BIGFOIL.COM POLAR EXPORT
NACA64-314 a=0.0
NACA64-314 a=0.0 |  |  |  | Cl Max: | 1.18 | at alpha= | 20 | deg
JavaFoil+Calcfoil stall+Eppler ext transition |  |  |  | L/D Max: | 103.031 | at alpha= | 4.5 | deg
Re: | 18000000 |  |  | Cd Min: | 0.00509 | at alpha= | 0 | deg
Mach: | 0.5 |  |  | Cl=0 at alpha= | -1.4786 | deg
|  |  |  | @ Cl=0.1, Cd= | 0.0052693
|  |  |  | @ Cl=0.4, Cd= | 0.005563
|  |  |  | @ Cl=0.6, Cd= | 0.0064252
alpha (deg) | Cl | Cd | Cm | Cl/Cd
-20 | -1.024 | 0.17356 | -0.001 | -5.898
-19.5 | -0.996 | 0.17089 | -0.002 | -5.827
-19 | -0.968 | 0.16389 | -0.002 | -5.907
-18.5 | -0.942 | 0.1564 | -0.002 | -6.02
-18 | -0.916 | 0.14516 | -0.003 | -6.307
-17.5 | -0.887 | 0.13951 | -0.003 | -6.36
-17 | -0.859 | 0.1371 | -0.003 | -6.267
-16.5 | -0.832 | 0.1287 | -0.003 | -6.465
-16 | -0.805 | 0.1192 | -0.004 | -6.755
-15.5 | -0.778 | 0.11518 | -0.004 | -6.758
-15 | -0.753 | 0.10019 | -0.004 | -7.519
-14.5 | -0.728 | 0.09289 | -0.005 | -7.832
-14 | -0.71 | 0.0782 | -0.006 | -9.08
-13.5 | -0.714 | 0.05199 | -0.007 | -13.73
-13 | -0.64 | 0.08774 | -0.005 | -7.292
-12.5 | -0.613 | 0.08307 | -0.006 | -7.375
-12 | -0.588 | 0.07466 | -0.006 | -7.871
-11.5 | -0.58 | 0.05402 | -0.008 | -10.73
-11 | -0.633 | 0.01437 | -0.012 | -44.076
-10.5 | -0.608 | 0.01233 | -0.012 | -49.306
-10 | -0.474 | 0.06323 | -0.007 | -7.499
-9.5 | -0.445 | 0.06245 | -0.007 | -7.132
-9 | -0.421 | 0.05375 | -0.008 | -7.827
-8.5 | -0.401 | 0.04405 | -0.01 | -9.097
-8 | -0.449 | 0.00986 | -0.016 | -45.585
-7.5 | -0.628 | 0.00944 | -0.016 | -66.512
-7 | -0.651 | 0.00871 | -0.017 | -74.709
-6.5 | -0.625 | 0.00819 | -0.018 | -76.356
-6 | -0.581 | 0.00779 | -0.018 | -74.53
-5.5 | -0.528 | 0.00743 | -0.019 | -71.12
-5 | -0.47 | 0.00721 | -0.02 | -65.244
-4.5 | -0.409 | 0.00689 | -0.02 | -59.271
-4 | -0.344 | 0.00669 | -0.021 | -51.452
-3.5 | -0.278 | 0.00652 | -0.022 | -42.587
-3 | -0.21 | 0.00636 | -0.022 | -33.051
-2.5 | -0.142 | 0.00624 | -0.023 | -22.72
-2 | -0.073 | 0.00612 | -0.024 | -11.867
-1.5 | -0.003 | 0.00601 | -0.024 | -0.523
-1 | 0.067 | 0.00534 | -0.025 | 12.493
-0.5 | 0.137 | 0.00519 | -0.026 | 26.311
0 | 0.206 | 0.00509 | -0.026 | 40.535
0.5 | 0.276 | 0.00522 | -0.027 | 52.894
1 | 0.346 | 0.00543 | -0.028 | 63.74
1.5 | 0.415 | 0.0056 | -0.029 | 73.997
2 | 0.484 | 0.00588 | -0.029 | 82.288
2.5 | 0.553 | 0.00618 | -0.03 | 89.503
3 | 0.622 | 0.00654 | -0.031 | 95.195
3.5 | 0.691 | 0.00695 | -0.031 | 99.455
4 | 0.758 | 0.00751 | -0.032 | 100.913
4.5 | 0.824 | 0.008 | -0.033 | 103.031
5 | 0.885 | 0.00879 | -0.033 | 100.594
5.5 | 0.944 | 0.0093 | -0.034 | 101.478
6 | 0.999 | 0.00986 | -0.034 | 101.387
6.5 | 1.049 | 0.01048 | -0.035 | 100.035
7 | 1.09 | 0.01116 | -0.036 | 97.655
7.5 | 1.12 | 0.01198 | -0.036 | 93.53
8 | 1.131 | 0.01309 | -0.037 | 86.461
8.5 | 1.109 | 0.0144 | -0.037 | 77.049
9 | 0.991 | 0.01633 | -0.038 | 60.686
9.5 | 0.719 | 0.01916 | -0.038 | 37.504
10 | 0.753 | 0.01837 | -0.039 | 41.025
10.5 | 0.78 | 0.02085 | -0.039 | 37.419
11 | 0.799 | 0.02571 | -0.039 | 31.092
11.5 | 0.842 | 0.02216 | -0.04 | 38.005
12 | 0.867 | 0.02535 | -0.041 | 34.215
12.5 | 0.88 | 0.03324 | -0.04 | 26.49
13 | 0.83 | 0.07296 | -0.033 | 11.378
13.5 | 0.944 | 0.03406 | -0.042 | 27.706
14 | 0.958 | 0.04245 | -0.041 | 22.579
14.5 | 0.966 | 0.05568 | -0.04 | 17.343
15 | 0.907 | 0.11363 | -0.028 | 7.982
15.5 | 0.934 | 0.12668 | -0.029 | 7.374
16 | 0.965 | 0.12824 | -0.03 | 7.522
16.5 | 0.987 | 0.14543 | -0.029 | 6.785
17 | 1.015 | 0.14875 | -0.03 | 6.824
17.5 | 1.043 | 0.15462 | -0.031 | 6.746
18 | 1.071 | 0.16252 | -0.032 | 6.591
18.5 | 1.095 | 0.17803 | -0.032 | 6.151
19 | 1.122 | 0.18314 | -0.033 | 6.128
19.5 | 1.151 | 0.18834 | -0.034 | 6.113
20 | 1.18 | 0.19706 | -0.035 | 5.987

## 144. Re 18M Mach 0.50 (2)
BIGFOIL.COM POLAR EXPORT
NACA64-314 a=0.0
NACA64-314 a=0.0 |  |  |  | Cl Max: | 1.3856 | at alpha= | 9.5 | deg
XFOIL ncrit=9 |  |  |  | L/D Max: | 127.986 | at alpha= | 6.5 | deg
Re: | 18000000 |  |  | Cd Min: | 0.01358 | at alpha= | 9.5 | deg
Mach: | 0.5 |  |  | Cl=0 at alpha= | -99 | deg
|  |  |  | @ Cl=0.1, Cd= | 0.00456
|  |  |  | @ Cl=0.4, Cd= | 0.0037782
|  |  |  | @ Cl=0.6, Cd= | 0.0047578
alpha (deg) | Cl | Cd | Cm | Cl/Cd
0 | 0.2183 | 0.00456 | -0.0304 | 47.8728
0.5 | 0.2854 | 0.00391 | -0.0311 | 72.9923
1 | 0.3552 | 0.00374 | -0.032 | 94.9733
1.5 | 0.4256 | 0.0038 | -0.0328 | 112
2.5 | 0.5634 | 0.00448 | -0.0339 | 125.7589
3 | 0.6306 | 0.00499 | -0.034 | 126.3727
3.5 | 0.6963 | 0.00562 | -0.0338 | 123.8968
4 | 0.7626 | 0.00614 | -0.0335 | 124.202
4.5 | 0.8296 | 0.00659 | -0.033 | 125.8877
5 | 0.8937 | 0.00721 | -0.0319 | 123.9528
5.5 | 0.9599 | 0.00768 | -0.0308 | 124.987
6 | 1.0269 | 0.0081 | -0.0295 | 126.7778
6.5 | 1.093 | 0.00854 | -0.0277 | 127.9859
7 | 1.1573 | 0.00905 | -0.0253 | 127.8785
7.5 | 1.2203 | 0.00957 | -0.0224 | 127.5131
8 | 1.2775 | 0.01023 | -0.0182 | 124.8778
8.5 | 1.3159 | 0.01093 | -0.0109 | 120.3934
9 | 1.3493 | 0.01206 | -0.0037 | 111.8823
9.5 | 1.3856 | 0.01358 | 0.0026 | 102.0324

## 145. Re 20M Mach 0.00 (1)
BIGFOIL.COM POLAR EXPORT
NACA64-314 a=0.0
NACA64-314 a=0.0 |  |  |  | Cl Max: | 1.317 | at alpha= | 12.5 | deg
JavaFoil+Calcfoil stall+Eppler ext transition |  |  |  | L/D Max: | 124.895 | at alpha= | 8 | deg
Re: | 20000000 |  |  | Cd Min: | 0.00505 | at alpha= | 0.5 | deg
Mach: | 0 |  |  | Cl=0 at alpha= | -1.4754 | deg
|  |  |  | @ Cl=0.1, Cd= | 0.005315
|  |  |  | @ Cl=0.4, Cd= | 0.0054343
|  |  |  | @ Cl=0.6, Cd= | 0.0062048
alpha (deg) | Cl | Cd | Cm | Cl/Cd
-17.5 | -0.715 | 0.1293 | -0.002 | -5.528
-17 | -0.737 | 0.12061 | -0.002 | -6.108
-16.5 | -0.757 | 0.1147 | -0.003 | -6.598
-16 | -0.779 | 0.10431 | -0.003 | -7.463
-15.5 | -0.796 | 0.09736 | -0.004 | -8.181
-15 | -0.831 | 0.07506 | -0.005 | -11.076
-14.5 | -0.932 | 0.02628 | -0.006 | -35.478
-14 | -0.945 | 0.02427 | -0.007 | -38.925
-13.5 | -0.977 | 0.01661 | -0.007 | -58.843
-13 | -0.993 | 0.01358 | -0.008 | -73.168
-12.5 | -0.999 | 0.01178 | -0.009 | -84.852
-12 | -0.993 | 0.01094 | -0.009 | -90.741
-11.5 | -0.984 | 0.01025 | -0.01 | -95.946
-11 | -0.959 | 0.00949 | -0.01 | -100.971
-10.5 | -0.93 | 0.00916 | -0.011 | -101.446
-10 | -0.897 | 0.00873 | -0.011 | -102.743
-9.5 | -0.861 | 0.00838 | -0.012 | -102.735
-9 | -0.822 | 0.0081 | -0.012 | -101.427
-8.5 | -0.779 | 0.00782 | -0.013 | -99.614
-8 | -0.734 | 0.00758 | -0.014 | -96.912
-7.5 | -0.686 | 0.00736 | -0.014 | -93.321
-7 | -0.636 | 0.00716 | -0.015 | -88.856
-6.5 | -0.584 | 0.00696 | -0.015 | -83.921
-6 | -0.53 | 0.00677 | -0.016 | -78.183
-5.5 | -0.474 | 0.00656 | -0.016 | -72.243
-5 | -0.417 | 0.00646 | -0.017 | -64.584
-4.5 | -0.36 | 0.00629 | -0.018 | -57.18
-4 | -0.301 | 0.00616 | -0.018 | -48.921
-3.5 | -0.242 | 0.00604 | -0.019 | -40.096
-3 | -0.183 | 0.00595 | -0.019 | -30.753
-2.5 | -0.123 | 0.00589 | -0.02 | -20.909
-2 | -0.063 | 0.00578 | -0.02 | -10.902
-1.5 | -0.003 | 0.00581 | -0.021 | -0.469
-1 | 0.058 | 0.00549 | -0.022 | 10.529
-0.5 | 0.118 | 0.00524 | -0.022 | 22.56
0 | 0.179 | 0.00517 | -0.023 | 34.595
0.5 | 0.239 | 0.00505 | -0.023 | 47.355
1 | 0.3 | 0.00518 | -0.024 | 57.895
1.5 | 0.359 | 0.00532 | -0.025 | 67.539
2 | 0.42 | 0.00549 | -0.025 | 76.374
2.5 | 0.48 | 0.00568 | -0.026 | 84.5
3 | 0.54 | 0.00594 | -0.027 | 90.792
3.5 | 0.599 | 0.0062 | -0.027 | 96.638
4 | 0.659 | 0.00649 | -0.028 | 101.462
4.5 | 0.717 | 0.0068 | -0.028 | 105.507
5 | 0.775 | 0.00707 | -0.029 | 109.639
5.5 | 0.832 | 0.00764 | -0.03 | 108.942
6 | 0.888 | 0.00793 | -0.03 | 112.006
6.5 | 0.942 | 0.00831 | -0.031 | 113.418
7 | 0.995 | 0.00863 | -0.031 | 115.233
7.5 | 1.046 | 0.00907 | -0.032 | 115.299
8 | 1.092 | 0.00874 | -0.033 | 124.895
8.5 | 1.135 | 0.00962 | -0.033 | 117.976
9 | 1.176 | 0.01005 | -0.034 | 116.972
9.5 | 1.212 | 0.01052 | -0.034 | 115.17
10 | 1.242 | 0.01111 | -0.035 | 111.827
10.5 | 1.268 | 0.01165 | -0.035 | 108.811
11 | 1.289 | 0.01236 | -0.036 | 104.247
11.5 | 1.305 | 0.01313 | -0.036 | 99.381
12 | 1.316 | 0.01389 | -0.037 | 94.775
12.5 | 1.317 | 0.01486 | -0.037 | 88.595
13 | 1.311 | 0.01599 | -0.037 | 82.013
13.5 | 1.3 | 0.01729 | -0.038 | 75.16
14 | 1.282 | 0.01875 | -0.038 | 68.382
14.5 | 1.26 | 0.02061 | -0.039 | 61.138
15 | 1.232 | 0.02291 | -0.039 | 53.779
15.5 | 1.202 | 0.02492 | -0.039 | 48.231
16 | 1.168 | 0.02747 | -0.04 | 42.53
16.5 | 1.124 | 0.03304 | -0.039 | 34.029
17 | 1.09 | 0.03479 | -0.04 | 31.326
17.5 | 1.048 | 0.0393 | -0.04 | 26.662

## 146. Re 20M Mach 0.00 (2)
BIGFOIL.COM POLAR EXPORT
NACA64-314 a=0.0
NACA64-314 a=0.0 |  |  |  | Cl Max: | 1.7977 | at alpha= | 20 | deg
XFOIL ncrit=9 |  |  |  | L/D Max: | 138.216 | at alpha= | 9.5 | deg
Re: | 20000000 |  |  | Cd Min: | 0.04458 | at alpha= | 20 | deg
Mach: | 0 |  |  | Cl=0 at alpha= | -1.5316 | deg
|  |  |  | @ Cl=0.1, Cd= | 0.0047531
|  |  |  | @ Cl=0.4, Cd= | 0.0041529
|  |  |  | @ Cl=0.6, Cd= | 0.0053636
alpha (deg) | Cl | Cd | Cm | Cl/Cd
-20 | -1.736 | 0.02598 | -0.0494 | -66.8206
-19.5 | -1.7307 | 0.02295 | -0.047 | -75.4118
-19 | -1.7201 | 0.02057 | -0.044 | -83.6218
-18.5 | -1.7039 | 0.01879 | -0.0408 | -90.6812
-18 | -1.6868 | 0.01749 | -0.0368 | -96.4437
-17.5 | -1.6764 | 0.01624 | -0.031 | -103.2266
-17 | -1.6591 | 0.01528 | -0.0255 | -108.5798
-16.5 | -1.6224 | 0.01445 | -0.0231 | -112.2768
-16 | -1.5809 | 0.01375 | -0.0215 | -114.9745
-15.5 | -1.5372 | 0.01309 | -0.0201 | -117.4332
-15 | -1.4931 | 0.01233 | -0.0187 | -121.0949
-14.5 | -1.4466 | 0.01167 | -0.0177 | -123.9589
-14 | -1.3975 | 0.01115 | -0.017 | -125.3363
-13.5 | -1.347 | 0.01069 | -0.0165 | -126.0056
-13 | -1.2956 | 0.01026 | -0.0162 | -126.2768
-12.5 | -1.2438 | 0.00981 | -0.0158 | -126.789
-12 | -1.1916 | 0.00934 | -0.0155 | -127.5803
-11.5 | -1.1387 | 0.00891 | -0.0154 | -127.8002
-11 | -1.0846 | 0.00858 | -0.0153 | -126.4103
-10.5 | -1.0298 | 0.00827 | -0.0154 | -124.5224
-10 | -0.9746 | 0.00797 | -0.0155 | -122.2836
-9.5 | -0.9191 | 0.00769 | -0.0157 | -119.5189
-9 | -0.8637 | 0.00736 | -0.0158 | -117.3505
-8.5 | -0.8075 | 0.0071 | -0.0161 | -113.7324
-8 | -0.7508 | 0.00688 | -0.0164 | -109.1279
-7.5 | -0.6937 | 0.00668 | -0.0168 | -103.8473
-6.5 | -0.5791 | 0.00629 | -0.0176 | -92.0668
-6 | -0.5216 | 0.00608 | -0.0181 | -85.7895
-5.5 | -0.4638 | 0.00592 | -0.0186 | -78.3446
-5 | -0.4056 | 0.00578 | -0.0191 | -70.173
-4.5 | -0.3474 | 0.00565 | -0.0197 | -61.4867
-4 | -0.2892 | 0.0055 | -0.0203 | -52.5818
-3.5 | -0.2307 | 0.00539 | -0.0209 | -42.8015
-3 | -0.1722 | 0.00531 | -0.0215 | -32.4294
-2.5 | -0.1136 | 0.00521 | -0.0222 | -21.8042
-2 | -0.0549 | 0.0051 | -0.0228 | -10.7647
-1.5 | 0.0037 | 0.00501 | -0.0235 | 0.73852
-1 | 0.0622 | 0.00485 | -0.0242 | 12.8247
-0.5 | 0.1207 | 0.0047 | -0.0248 | 25.6809
0.5 | 0.237 | 0.00427 | -0.0263 | 55.5035
1 | 0.294 | 0.00392 | -0.027 | 75
1.5 | 0.3514 | 0.00401 | -0.0277 | 87.6309
2 | 0.4092 | 0.00418 | -0.0283 | 97.8947
2.5 | 0.4671 | 0.00439 | -0.029 | 106.4009
3 | 0.5227 | 0.00498 | -0.0294 | 104.9598
3.5 | 0.5799 | 0.00525 | -0.03 | 110.4571
4 | 0.6365 | 0.00557 | -0.0305 | 114.2729
4.5 | 0.693 | 0.00589 | -0.0309 | 117.657
5 | 0.7491 | 0.00621 | -0.0313 | 120.628
5.5 | 0.8047 | 0.00655 | -0.0317 | 122.855
6 | 0.8603 | 0.00686 | -0.032 | 125.4082
6.5 | 0.9159 | 0.00712 | -0.0324 | 128.6376
7 | 0.9714 | 0.00738 | -0.0327 | 131.626
7.5 | 1.0264 | 0.00765 | -0.0329 | 134.1699
8 | 1.0806 | 0.00797 | -0.0331 | 135.5834
8.5 | 1.1346 | 0.00826 | -0.0333 | 137.3608
9 | 1.1872 | 0.00864 | -0.0332 | 137.4074
9.5 | 1.2398 | 0.00897 | -0.0331 | 138.2163
10 | 1.291 | 0.00937 | -0.0329 | 137.7801
10.5 | 1.3411 | 0.0098 | -0.0325 | 136.8469
11 | 1.3906 | 0.0102 | -0.032 | 136.3333
11.5 | 1.4385 | 0.01064 | -0.0313 | 135.1974
12 | 1.4828 | 0.0112 | -0.03 | 132.3929
12.5 | 1.526 | 0.0117 | -0.0285 | 130.4274
13 | 1.5636 | 0.01216 | -0.0261 | 128.5855
14 | 1.6098 | 0.01363 | -0.0166 | 118.1071
14.5 | 1.6301 | 0.01484 | -0.0125 | 109.845
15 | 1.6531 | 0.01617 | -0.0092 | 102.2325
15.5 | 1.6771 | 0.01762 | -0.0065 | 95.1816
16 | 1.6934 | 0.01967 | -0.0035 | 86.0905
16.5 | 1.7144 | 0.0216 | -0.0014 | 79.3704
17 | 1.7345 | 0.02372 | 0.0005 | 73.1239
17.5 | 1.7487 | 0.0264 | 0.0024 | 66.2386
18 | 1.7593 | 0.02954 | 0.0041 | 59.5565
18.5 | 1.7815 | 0.0319 | 0.0049 | 55.8464
19 | 1.7832 | 0.03622 | 0.006 | 49.2325
19.5 | 1.7894 | 0.04041 | 0.0064 | 44.2811
20 | 1.7977 | 0.04458 | 0.0064 | 40.3253

## 147. Re 20M Mach 0.10 (1)
BIGFOIL.COM POLAR EXPORT
NACA64-314 a=0.0
NACA64-314 a=0.0 |  |  |  | Cl Max: | 1.31 | at alpha= | 12 | deg
JavaFoil+Calcfoil stall+Eppler ext transition |  |  |  | L/D Max: | 124.136 | at alpha= | 8 | deg
Re: | 20000000 |  |  | Cd Min: | 0.00504 | at alpha= | 0.5 | deg
Mach: | 0.1 |  |  | Cl=0 at alpha= | -1.4754 | deg
|  |  |  | @ Cl=0.1, Cd= | 0.0053485
|  |  |  | @ Cl=0.4, Cd= | 0.0054487
|  |  |  | @ Cl=0.6, Cd= | 0.0062397
alpha (deg) | Cl | Cd | Cm | Cl/Cd
-17 | -0.695 | 0.12488 | -0.002 | -5.565
-16.5 | -0.72 | 0.11654 | -0.003 | -6.174
-16 | -0.742 | 0.11105 | -0.003 | -6.681
-15.5 | -0.765 | 0.10111 | -0.003 | -7.562
-15 | -0.786 | 0.09213 | -0.004 | -8.531
-14.5 | -0.811 | 0.07871 | -0.005 | -10.31
-14 | -0.891 | 0.03712 | -0.006 | -23.995
-13.5 | -0.946 | 0.0198 | -0.007 | -47.801
-13 | -0.973 | 0.01471 | -0.008 | -66.112
-12.5 | -0.982 | 0.01264 | -0.009 | -77.659
-12 | -0.985 | 0.01094 | -0.009 | -90.078
-11.5 | -0.978 | 0.01043 | -0.01 | -93.75
-11 | -0.955 | 0.00973 | -0.01 | -98.114
-10.5 | -0.927 | 0.00926 | -0.011 | -100.157
-10 | -0.896 | 0.00883 | -0.011 | -101.41
-9.5 | -0.861 | 0.00847 | -0.012 | -101.595
-9 | -0.823 | 0.00812 | -0.013 | -101.245
-8.5 | -0.781 | 0.00786 | -0.013 | -99.323
-8 | -0.736 | 0.00763 | -0.014 | -96.501
-7.5 | -0.689 | 0.00737 | -0.014 | -93.478
-7 | -0.639 | 0.00722 | -0.015 | -88.474
-6.5 | -0.586 | 0.00702 | -0.015 | -83.567
-6 | -0.532 | 0.00681 | -0.016 | -78.107
-5.5 | -0.476 | 0.00663 | -0.016 | -71.744
-5 | -0.419 | 0.00646 | -0.017 | -64.852
-4.5 | -0.361 | 0.00633 | -0.018 | -57.052
-4 | -0.303 | 0.00616 | -0.018 | -49.166
-3.5 | -0.244 | 0.00609 | -0.019 | -39.987
-3 | -0.184 | 0.00597 | -0.019 | -30.811
-2.5 | -0.124 | 0.00588 | -0.02 | -21.041
-2 | -0.063 | 0.00579 | -0.021 | -10.947
-1.5 | -0.003 | 0.0058 | -0.021 | -0.472
-1 | 0.058 | 0.0055 | -0.022 | 10.562
-0.5 | 0.119 | 0.00528 | -0.022 | 22.5
0 | 0.18 | 0.00518 | -0.023 | 34.719
0.5 | 0.241 | 0.00504 | -0.024 | 47.682
1 | 0.301 | 0.00517 | -0.024 | 58.298
1.5 | 0.361 | 0.00534 | -0.025 | 67.639
2 | 0.422 | 0.00551 | -0.025 | 76.509
2.5 | 0.482 | 0.00572 | -0.026 | 84.304
3 | 0.542 | 0.00594 | -0.027 | 91.295
3.5 | 0.602 | 0.00625 | -0.027 | 96.384
4 | 0.662 | 0.00654 | -0.028 | 101.232
4.5 | 0.721 | 0.00682 | -0.029 | 105.727
5 | 0.779 | 0.00708 | -0.029 | 109.95
5.5 | 0.836 | 0.00766 | -0.03 | 109.173
6 | 0.892 | 0.00803 | -0.03 | 111.108
6.5 | 0.947 | 0.00832 | -0.031 | 113.788
7 | 0.999 | 0.00873 | -0.032 | 114.429
7.5 | 1.05 | 0.0091 | -0.032 | 115.422
8 | 1.096 | 0.00883 | -0.033 | 124.136
8.5 | 1.139 | 0.0097 | -0.033 | 117.327
9 | 1.179 | 0.01021 | -0.034 | 115.448
9.5 | 1.214 | 0.01063 | -0.034 | 114.176
10 | 1.243 | 0.01124 | -0.035 | 110.633
10.5 | 1.267 | 0.01186 | -0.035 | 106.86
11 | 1.287 | 0.01254 | -0.036 | 102.657
11.5 | 1.301 | 0.01336 | -0.036 | 97.389
12 | 1.31 | 0.01415 | -0.037 | 92.548
12.5 | 1.306 | 0.01535 | -0.037 | 85.092
13 | 1.297 | 0.0165 | -0.038 | 78.619
13.5 | 1.282 | 0.0179 | -0.038 | 71.625
14 | 1.26 | 0.01963 | -0.038 | 64.184
14.5 | 1.233 | 0.02132 | -0.039 | 57.854
15 | 1.201 | 0.02369 | -0.039 | 50.691
15.5 | 1.165 | 0.02611 | -0.039 | 44.615
16 | 1.124 | 0.02944 | -0.039 | 38.178
16.5 | 1.074 | 0.03615 | -0.039 | 29.701
17 | 1.035 | 0.03771 | -0.04 | 27.445

## 148. Re 20M Mach 0.10 (2)
BIGFOIL.COM POLAR EXPORT
NACA64-314 a=0.0
NACA64-314 a=0.0 |  |  |  | Cl Max: | 1.7906 | at alpha= | 20 | deg
XFOIL ncrit=9 |  |  |  | L/D Max: | 137.912 | at alpha= | 9.5 | deg
Re: | 20000000 |  |  | Cd Min: | 0.04794 | at alpha= | 20 | deg
Mach: | 0.1 |  |  | Cl=0 at alpha= | -1.5331 | deg
|  |  |  | @ Cl=0.1, Cd= | 0.0047551
|  |  |  | @ Cl=0.4, Cd= | 0.0041434
|  |  |  | @ Cl=0.6, Cd= | 0.0053526
alpha (deg) | Cl | Cd | Cm | Cl/Cd
-20 | -1.7172 | 0.02964 | -0.0546 | -57.9352
-19.5 | -1.7098 | 0.02633 | -0.053 | -64.9373
-19 | -1.698 | 0.02363 | -0.0508 | -71.8578
-18.5 | -1.693 | 0.02079 | -0.0474 | -81.4334
-18 | -1.6822 | 0.01865 | -0.0434 | -90.1984
-17.5 | -1.6663 | 0.01744 | -0.0387 | -95.5447
-17 | -1.6503 | 0.01634 | -0.0333 | -100.9976
-16.5 | -1.632 | 0.01516 | -0.0277 | -107.6517
-16 | -1.5942 | 0.01423 | -0.0251 | -112.0309
-15.5 | -1.5506 | 0.01352 | -0.0233 | -114.6893
-15 | -1.5054 | 0.0128 | -0.0218 | -117.6094
-14.5 | -1.4595 | 0.01203 | -0.0204 | -121.3217
-14 | -1.4109 | 0.0114 | -0.0193 | -123.7632
-13.5 | -1.3599 | 0.01089 | -0.0185 | -124.876
-13 | -1.3078 | 0.01044 | -0.0179 | -125.2682
-12.5 | -1.255 | 0.01 | -0.0174 | -125.5
-12 | -1.202 | 0.00952 | -0.017 | -126.2605
-11.5 | -1.1487 | 0.00905 | -0.0166 | -126.9282
-11 | -1.094 | 0.00867 | -0.0164 | -126.1822
-10.5 | -1.0386 | 0.00835 | -0.0164 | -124.3832
-10 | -0.9827 | 0.00804 | -0.0164 | -122.2264
-9.5 | -0.9265 | 0.00776 | -0.0164 | -119.3943
-9 | -0.8704 | 0.00743 | -0.0165 | -117.1467
-8.5 | -0.8137 | 0.00714 | -0.0167 | -113.9636
-8 | -0.7564 | 0.00691 | -0.0169 | -109.4645
-6.5 | -0.5832 | 0.00632 | -0.018 | -92.2785
-6 | -0.5252 | 0.0061 | -0.0184 | -86.0984
-5.5 | -0.4669 | 0.00594 | -0.0188 | -78.6027
-4.5 | -0.3496 | 0.00566 | -0.0199 | -61.7668
-4 | -0.291 | 0.00551 | -0.0205 | -52.8131
-3.5 | -0.2321 | 0.0054 | -0.0211 | -42.9815
-3 | -0.1732 | 0.00531 | -0.0217 | -32.6177
-2.5 | -0.1142 | 0.00522 | -0.0223 | -21.8774
-2 | -0.0551 | 0.00511 | -0.023 | -10.7828
-1.5 | 0.0039 | 0.00502 | -0.0236 | 0.77689
-1 | 0.0628 | 0.00485 | -0.0243 | 12.9485
-0.5 | 0.1216 | 0.0047 | -0.025 | 25.8723
0.5 | 0.2386 | 0.00427 | -0.0264 | 55.8782
1 | 0.2959 | 0.00391 | -0.0271 | 75.6777
1.5 | 0.3537 | 0.004 | -0.0278 | 88.425
2 | 0.4118 | 0.00418 | -0.0285 | 98.5167
2.5 | 0.4701 | 0.00439 | -0.0292 | 107.0843
3 | 0.526 | 0.00498 | -0.0296 | 105.6225
3.5 | 0.5835 | 0.00526 | -0.0301 | 110.9316
4 | 0.6405 | 0.00558 | -0.0306 | 114.7849
4.5 | 0.6974 | 0.0059 | -0.031 | 118.2034
5 | 0.7538 | 0.00623 | -0.0314 | 120.9952
5.5 | 0.8097 | 0.00658 | -0.0317 | 123.0547
6 | 0.8658 | 0.00688 | -0.032 | 125.843
6.5 | 0.9218 | 0.00716 | -0.0323 | 128.743
7 | 0.9777 | 0.00743 | -0.0326 | 131.5882
7.5 | 1.0331 | 0.0077 | -0.0328 | 134.1688
8 | 1.0877 | 0.00802 | -0.0329 | 135.6234
8.5 | 1.1422 | 0.00832 | -0.033 | 137.2837
9 | 1.1951 | 0.00872 | -0.0328 | 137.0528
9.5 | 1.2481 | 0.00905 | -0.0327 | 137.9116
10 | 1.2994 | 0.00948 | -0.0323 | 137.0675
10.5 | 1.3499 | 0.0099 | -0.0318 | 136.3535
11 | 1.3997 | 0.01031 | -0.0311 | 135.7614
11.5 | 1.4473 | 0.0108 | -0.0301 | 134.0093
12 | 1.4912 | 0.01138 | -0.0286 | 131.0369
12.5 | 1.534 | 0.01189 | -0.0269 | 129.016
13 | 1.5683 | 0.01233 | -0.0235 | 127.1938
13.5 | 1.5868 | 0.01309 | -0.0176 | 121.2223
14 | 1.6082 | 0.01416 | -0.0132 | 113.5734
14.5 | 1.6317 | 0.01542 | -0.0096 | 105.8171
15 | 1.6518 | 0.01704 | -0.0061 | 96.9366
15.5 | 1.6753 | 0.01867 | -0.0034 | 89.7322
16 | 1.6922 | 0.02085 | -0.0006 | 81.1607
16.5 | 1.7142 | 0.02288 | 0.0014 | 74.9213
17 | 1.7335 | 0.02522 | 0.0033 | 68.7351
17.5 | 1.7427 | 0.02846 | 0.0053 | 61.2333
18 | 1.7536 | 0.03179 | 0.0067 | 55.162
18.5 | 1.7741 | 0.03453 | 0.0074 | 51.3785
19 | 1.7761 | 0.03907 | 0.0083 | 45.4594
19.5 | 1.7831 | 0.04346 | 0.0084 | 41.0285
20 | 1.7906 | 0.04794 | 0.0083 | 37.3509

## 149. Re 20M Mach 0.25 (1)
BIGFOIL.COM POLAR EXPORT
NACA64-314 a=0.0
NACA64-314 a=0.0 |  |  |  | Cl Max: | 1.263 | at alpha= | 11 | deg
JavaFoil+Calcfoil stall+Eppler ext transition |  |  |  | L/D Max: | 125.937 | at alpha= | 7.5 | deg
Re: | 20000000 |  |  | Cd Min: | 0.00511 | at alpha= | 0.5 | deg
Mach: | 0.25 |  |  | Cl=0 at alpha= | -1.4762 | deg
|  |  |  | @ Cl=0.1, Cd= | 0.0053916
|  |  |  | @ Cl=0.4, Cd= | 0.0054735
|  |  |  | @ Cl=0.6, Cd= | 0.006245
alpha (deg) | Cl | Cd | Cm | Cl/Cd
-16 | -0.439 | 0.13338 | -0.003 | -3.29
-15.5 | -0.498 | 0.12131 | -0.003 | -4.106
-15 | -0.553 | 0.11175 | -0.003 | -4.945
-14.5 | -0.603 | 0.10201 | -0.004 | -5.909
-14 | -0.647 | 0.09518 | -0.004 | -6.8
-13.5 | -0.689 | 0.08326 | -0.005 | -8.28
-13 | -0.721 | 0.07824 | -0.005 | -9.214
-12.5 | -0.752 | 0.06624 | -0.006 | -11.346
-12 | -0.849 | 0.02374 | -0.009 | -35.765
-11.5 | -0.907 | 0.01211 | -0.01 | -74.904
-11 | -0.908 | 0.01092 | -0.011 | -83.178
-10.5 | -0.903 | 0.00999 | -0.011 | -90.333
-10 | -0.881 | 0.00947 | -0.012 | -93.113
-9.5 | -0.855 | 0.00895 | -0.012 | -95.481
-9 | -0.823 | 0.00843 | -0.013 | -97.582
-8.5 | -0.786 | 0.00817 | -0.013 | -96.156
-8 | -0.744 | 0.00791 | -0.014 | -94.047
-7.5 | -0.699 | 0.00758 | -0.015 | -92.202
-7 | -0.65 | 0.00736 | -0.015 | -88.431
-6.5 | -0.598 | 0.00715 | -0.016 | -83.637
-6 | -0.544 | 0.00696 | -0.016 | -78.056
-5.5 | -0.487 | 0.00673 | -0.017 | -72.381
-5 | -0.429 | 0.00654 | -0.018 | -65.616
-4.5 | -0.37 | 0.00639 | -0.018 | -57.978
-4 | -0.311 | 0.00622 | -0.019 | -49.956
-3.5 | -0.25 | 0.00613 | -0.019 | -40.797
-3 | -0.189 | 0.00602 | -0.02 | -31.357
-2.5 | -0.127 | 0.00593 | -0.021 | -21.444
-2 | -0.065 | 0.00586 | -0.021 | -11.114
-1.5 | -0.003 | 0.00583 | -0.022 | -0.482
-1 | 0.06 | 0.00554 | -0.022 | 10.775
-0.5 | 0.122 | 0.00531 | -0.023 | 23.003
0 | 0.185 | 0.00517 | -0.024 | 35.716
0.5 | 0.247 | 0.00511 | -0.024 | 48.359
1 | 0.31 | 0.0052 | -0.025 | 59.524
1.5 | 0.371 | 0.00538 | -0.026 | 69.033
2 | 0.433 | 0.00558 | -0.026 | 77.678
2.5 | 0.495 | 0.00577 | -0.027 | 85.817
3 | 0.557 | 0.00603 | -0.027 | 92.384
3.5 | 0.619 | 0.00634 | -0.028 | 97.666
4 | 0.68 | 0.00666 | -0.029 | 102.039
4.5 | 0.74 | 0.00698 | -0.029 | 106.051
5 | 0.799 | 0.00729 | -0.03 | 109.682
5.5 | 0.858 | 0.00798 | -0.031 | 107.528
6 | 0.915 | 0.0083 | -0.031 | 110.231
6.5 | 0.97 | 0.00874 | -0.032 | 111.031
7 | 1.023 | 0.00912 | -0.032 | 112.212
7.5 | 1.069 | 0.00849 | -0.033 | 125.937
8 | 1.113 | 0.00977 | -0.034 | 114.012
8.5 | 1.154 | 0.01024 | -0.034 | 112.756
9 | 1.191 | 0.01081 | -0.035 | 110.209
9.5 | 1.22 | 0.01141 | -0.035 | 106.939
10 | 1.242 | 0.01206 | -0.036 | 103.037
10.5 | 1.257 | 0.01285 | -0.036 | 97.794
11 | 1.263 | 0.01377 | -0.037 | 91.788
11.5 | 1.262 | 0.01467 | -0.037 | 86.073
12 | 1.25 | 0.01615 | -0.037 | 77.412
12.5 | 1.222 | 0.01763 | -0.038 | 69.312
13 | 1.183 | 0.01944 | -0.038 | 60.869
13.5 | 1.133 | 0.02161 | -0.039 | 52.416
14 | 1.072 | 0.02456 | -0.039 | 43.645
14.5 | 0.996 | 0.03 | -0.039 | 33.21
15 | 0.913 | 0.0368 | -0.038 | 24.823
15.5 | 0.814 | 0.05177 | -0.037 | 15.732
16 | 0.683 | 0.0989 | -0.03 | 6.903

## 150. Re 20M Mach 0.25 (2)
BIGFOIL.COM POLAR EXPORT
NACA64-314 a=0.0
NACA64-314 a=0.0 |  |  |  | Cl Max: | 1.7391 | at alpha= | 18.5 | deg
XFOIL ncrit=9 |  |  |  | L/D Max: | 136.011 | at alpha= | 8.5 | deg
Re: | 20000000 |  |  | Cd Min: | 0.07531 | at alpha= | -20 | deg
Mach: | 0.25 |  |  | Cl=0 at alpha= | -1.5385 | deg
|  |  |  | @ Cl=0.1, Cd= | 0.0047854
|  |  |  | @ Cl=0.4, Cd= | 0.0040932
|  |  |  | @ Cl=0.6, Cd= | 0.0052896
alpha (deg) | Cl | Cd | Cm | Cl/Cd
-20 | -1.4535 | 0.07531 | -0.0514 | -19.3002
-19.5 | -1.4978 | 0.06165 | -0.0606 | -24.2952
-19 | -1.5323 | 0.05079 | -0.0666 | -30.1693
-18.5 | -1.5627 | 0.04172 | -0.07 | -37.4569
-18 | -1.5807 | 0.03488 | -0.0708 | -45.3182
-17 | -1.5911 | 0.02567 | -0.0666 | -61.9829
-16.5 | -1.5851 | 0.02249 | -0.0626 | -70.4802
-16 | -1.5823 | 0.01959 | -0.0572 | -80.7708
-15.5 | -1.5653 | 0.01783 | -0.0514 | -87.7902
-15 | -1.5627 | 0.01598 | -0.0426 | -97.791
-14.5 | -1.5283 | 0.0144 | -0.0379 | -106.1319
-14 | -1.4804 | 0.01341 | -0.0347 | -110.3952
-13.5 | -1.4294 | 0.01251 | -0.0319 | -114.2606
-13 | -1.3767 | 0.01166 | -0.0295 | -118.0703
-12.5 | -1.3205 | 0.01101 | -0.0276 | -119.9364
-12 | -1.2631 | 0.01045 | -0.026 | -120.8708
-11.5 | -1.205 | 0.00992 | -0.0247 | -121.4718
-11 | -1.1471 | 0.00936 | -0.0234 | -122.5534
-10.5 | -1.0885 | 0.00888 | -0.0224 | -122.5788
-10 | -1.0288 | 0.00847 | -0.0216 | -121.464
-9.5 | -0.9686 | 0.00814 | -0.021 | -118.9926
-9 | -0.9085 | 0.00781 | -0.0205 | -116.3252
-8.5 | -0.8485 | 0.00745 | -0.0201 | -113.8926
-8 | -0.7883 | 0.00713 | -0.0198 | -110.561
-7.5 | -0.7276 | 0.00688 | -0.0197 | -105.7558
-7 | -0.6667 | 0.00666 | -0.0198 | -100.1051
-6.5 | -0.6058 | 0.00646 | -0.0199 | -93.7771
-6 | -0.545 | 0.00623 | -0.02 | -87.4799
-5.5 | -0.4842 | 0.00602 | -0.0203 | -80.4319
-5 | -0.4231 | 0.00586 | -0.0206 | -72.2014
-4.5 | -0.3619 | 0.00572 | -0.021 | -63.2692
-4 | -0.3008 | 0.00558 | -0.0215 | -53.9068
-3.5 | -0.2398 | 0.00543 | -0.022 | -44.1621
-3 | -0.1786 | 0.00535 | -0.0226 | -33.3832
-2.5 | -0.1176 | 0.00524 | -0.0232 | -22.4427
-2 | -0.0564 | 0.00513 | -0.0238 | -10.9942
-1.5 | 0.0047 | 0.00504 | -0.0245 | 0.93254
-1 | 0.0657 | 0.00487 | -0.0251 | 13.4908
-0.5 | 0.1265 | 0.00472 | -0.0258 | 26.8008
0.5 | 0.2473 | 0.00423 | -0.0273 | 58.4634
1 | 0.3067 | 0.00385 | -0.028 | 79.6623
1.5 | 0.3664 | 0.00397 | -0.0287 | 92.2922
2 | 0.4264 | 0.00419 | -0.0294 | 101.7661
3 | 0.5446 | 0.005 | -0.0304 | 108.92
3.5 | 0.6039 | 0.00531 | -0.0309 | 113.7288
4 | 0.6628 | 0.00567 | -0.0313 | 116.8959
4.5 | 0.7217 | 0.006 | -0.0316 | 120.2833
5 | 0.7798 | 0.00639 | -0.0318 | 122.0344
5.5 | 0.8378 | 0.00676 | -0.0319 | 123.9349
6 | 0.8962 | 0.00706 | -0.032 | 126.9405
6.5 | 0.9546 | 0.00735 | -0.0321 | 129.8776
7 | 1.0125 | 0.00767 | -0.032 | 132.0078
7.5 | 1.0702 | 0.00797 | -0.0319 | 134.2785
8 | 1.1271 | 0.00832 | -0.0316 | 135.4688
8.5 | 1.1833 | 0.0087 | -0.0312 | 136.0115
9 | 1.2386 | 0.00911 | -0.0305 | 135.9605
9.5 | 1.2927 | 0.00955 | -0.0296 | 135.3613
10 | 1.3453 | 0.01004 | -0.0284 | 133.994
10.5 | 1.3971 | 0.01051 | -0.027 | 132.9305
11 | 1.4455 | 0.01108 | -0.025 | 130.4603
11.5 | 1.4891 | 0.01175 | -0.0223 | 126.7319
12 | 1.5192 | 0.01235 | -0.017 | 123.0121
12.5 | 1.5379 | 0.01313 | -0.0104 | 117.1287
13.5 | 1.5898 | 0.01584 | -0.0021 | 100.3662
14 | 1.6109 | 0.01781 | 0.0018 | 90.4492
14.5 | 1.6347 | 0.01985 | 0.005 | 82.3526
15 | 1.6539 | 0.02238 | 0.0081 | 73.9008
15.5 | 1.6739 | 0.02506 | 0.0106 | 66.7957
16 | 1.6846 | 0.02855 | 0.0131 | 59.0053
16.5 | 1.7017 | 0.03187 | 0.0148 | 53.395
17 | 1.716 | 0.03561 | 0.0162 | 48.1887
17.5 | 1.7266 | 0.03991 | 0.0172 | 43.2623
18 | 1.733 | 0.04487 | 0.0177 | 38.6227
18.5 | 1.7391 | 0.05009 | 0.0177 | 34.7195
19 | 1.7362 | 0.05651 | 0.0169 | 30.7238
19.5 | 1.7333 | 0.06336 | 0.0155 | 27.3564
20 | 1.7219 | 0.07152 | 0.013 | 24.0758

## 151. Re 20M Mach 0.50 (1)
BIGFOIL.COM POLAR EXPORT
NACA64-314 a=0.0
NACA64-314 a=0.0 |  |  |  | Cl Max: | 1.179 | at alpha= | 20 | deg
JavaFoil+Calcfoil stall+Eppler ext transition |  |  |  | L/D Max: | 111.218 | at alpha= | 5 | deg
Re: | 20000000 |  |  | Cd Min: | 0.00512 | at alpha= | 0 | deg
Mach: | 0.5 |  |  | Cl=0 at alpha= | -1.4786 | deg
|  |  |  | @ Cl=0.1, Cd= | 0.0056384
|  |  |  | @ Cl=0.4, Cd= | 0.00559
|  |  |  | @ Cl=0.6, Cd= | 0.0064288
alpha (deg) | Cl | Cd | Cm | Cl/Cd
-20 | -1.024 | 0.17801 | -0.001 | -5.75
-19.5 | -0.996 | 0.17139 | -0.002 | -5.811
-19 | -0.968 | 0.17032 | -0.002 | -5.681
-18.5 | -0.942 | 0.16345 | -0.002 | -5.76
-18 | -0.915 | 0.15062 | -0.002 | -6.075
-17.5 | -0.887 | 0.1441 | -0.003 | -6.156
-17 | -0.859 | 0.14533 | -0.003 | -5.909
-16.5 | -0.832 | 0.13607 | -0.003 | -6.113
-16 | -0.805 | 0.12722 | -0.004 | -6.324
-15.5 | -0.777 | 0.11993 | -0.004 | -6.482
-15 | -0.75 | 0.10718 | -0.004 | -7.002
-14.5 | -0.723 | 0.10076 | -0.004 | -7.18
-14 | -0.698 | 0.09148 | -0.005 | -7.626
-13.5 | -0.672 | 0.08508 | -0.005 | -7.892
-13 | -0.64 | 0.08805 | -0.005 | -7.269
-12.5 | -0.613 | 0.082 | -0.006 | -7.474
-12 | -0.588 | 0.07437 | -0.006 | -7.902
-11.5 | -0.624 | 0.02862 | -0.01 | -21.813
-11 | -0.635 | 0.01384 | -0.012 | -45.891
-10.5 | -0.609 | 0.01203 | -0.012 | -50.647
-10 | -0.474 | 0.0627 | -0.007 | -7.567
-9.5 | -0.445 | 0.06201 | -0.007 | -7.183
-9 | -0.421 | 0.05295 | -0.008 | -7.957
-8.5 | -0.462 | 0.01329 | -0.014 | -34.781
-8 | -0.449 | 0.00967 | -0.016 | -46.456
-7.5 | -0.628 | 0.00927 | -0.016 | -67.788
-7 | -0.651 | 0.00856 | -0.017 | -76.024
-6.5 | -0.625 | 0.00805 | -0.018 | -77.644
-6 | -0.581 | 0.00771 | -0.018 | -75.348
-5.5 | -0.528 | 0.00734 | -0.019 | -72.019
-5 | -0.47 | 0.00711 | -0.02 | -66.133
-4.5 | -0.409 | 0.00683 | -0.02 | -59.855
-4 | -0.344 | 0.00657 | -0.021 | -52.377
-3.5 | -0.278 | 0.0064 | -0.022 | -43.41
-3 | -0.21 | 0.00629 | -0.022 | -33.442
-2.5 | -0.142 | 0.00619 | -0.023 | -22.91
-2 | -0.073 | 0.00607 | -0.024 | -11.973
-1.5 | -0.003 | 0.00599 | -0.024 | -0.525
-1 | 0.067 | 0.00586 | -0.025 | 11.394
-0.5 | 0.137 | 0.00539 | -0.026 | 25.357
0 | 0.206 | 0.00512 | -0.026 | 40.298
0.5 | 0.276 | 0.00527 | -0.027 | 52.399
1 | 0.346 | 0.00541 | -0.028 | 63.992
1.5 | 0.415 | 0.00564 | -0.029 | 73.457
2 | 0.484 | 0.0059 | -0.029 | 82.05
2.5 | 0.553 | 0.00617 | -0.03 | 89.661
3 | 0.622 | 0.00655 | -0.031 | 95.005
3.5 | 0.691 | 0.00697 | -0.031 | 99.152
4 | 0.758 | 0.00741 | -0.032 | 102.337
4.5 | 0.824 | 0.00788 | -0.033 | 104.58
5 | 0.886 | 0.00796 | -0.033 | 111.218
5.5 | 0.944 | 0.00917 | -0.034 | 102.943
6 | 1 | 0.00969 | -0.035 | 103.219
6.5 | 1.05 | 0.0103 | -0.035 | 101.917
7 | 1.091 | 0.01096 | -0.036 | 99.546
7.5 | 1.121 | 0.01178 | -0.036 | 95.144
8 | 1.133 | 0.01285 | -0.037 | 88.135
8.5 | 1.111 | 0.01412 | -0.037 | 78.677
9 | 0.992 | 0.01598 | -0.038 | 62.081
9.5 | 0.719 | 0.01881 | -0.038 | 38.242
10 | 0.754 | 0.01795 | -0.039 | 42.018
10.5 | 0.781 | 0.02035 | -0.039 | 38.385
11 | 0.802 | 0.02488 | -0.039 | 32.211
11.5 | 0.843 | 0.02164 | -0.04 | 38.961
12 | 0.869 | 0.02471 | -0.041 | 35.143
12.5 | 0.883 | 0.03194 | -0.04 | 27.649
13 | 0.849 | 0.06254 | -0.035 | 13.573
13.5 | 0.919 | 0.04489 | -0.04 | 20.461
14 | 0.902 | 0.07053 | -0.036 | 12.788
14.5 | 0.911 | 0.08638 | -0.034 | 10.546
15 | 0.905 | 0.11936 | -0.027 | 7.585
15.5 | 0.933 | 0.13027 | -0.028 | 7.164
16 | 0.963 | 0.13381 | -0.03 | 7.196
16.5 | 0.987 | 0.14768 | -0.029 | 6.68
17 | 1.015 | 0.15302 | -0.03 | 6.631
17.5 | 1.043 | 0.15737 | -0.031 | 6.631
18 | 1.071 | 0.16413 | -0.032 | 6.524
18.5 | 1.095 | 0.17902 | -0.032 | 6.117
19 | 1.122 | 0.18521 | -0.033 | 6.059
19.5 | 1.152 | 0.18944 | -0.034 | 6.082
20 | 1.179 | 0.20342 | -0.035 | 5.795

## 152. Re 20M Mach 0.50 (2)
BIGFOIL.COM POLAR EXPORT
NACA64-314 a=0.0
NACA64-314 a=0.0 |  |  |  | Cl Max: | 1.4222 | at alpha= | 10 | deg
XFOIL ncrit=9 |  |  |  | L/D Max: | 130.585 | at alpha= | 7 | deg
Re: | 20000000 |  |  | Cd Min: | 0.10581 | at alpha= | -13 | deg
Mach: | 0.5 |  |  | Cl=0 at alpha= | -1.5653 | deg
|  |  |  | @ Cl=0.1, Cd= | 0.0049365
|  |  |  | @ Cl=0.4, Cd= | 0.0037837
|  |  |  | @ Cl=0.6, Cd= | 0.0047979
alpha (deg) | Cl | Cd | Cm | Cl/Cd
-13 | -0.6705 | 0.10581 | -0.0239 | -6.3368
-12.5 | -0.6791 | 0.09436 | -0.0318 | -7.1969
-12 | -0.6809 | 0.08429 | -0.0386 | -8.0781
-11.5 | -0.6965 | 0.07063 | -0.0488 | -9.8612
-11 | -0.7092 | 0.0582 | -0.0586 | -12.1856
-10.5 | -0.7328 | 0.04807 | -0.0657 | -15.2444
-10 | -0.7686 | 0.03914 | -0.0695 | -19.6372
-9.5 | -0.8031 | 0.03226 | -0.0684 | -24.8946
-9 | -0.8426 | 0.02697 | -0.0613 | -31.2421
-8.5 | -0.8743 | 0.02077 | -0.0523 | -42.0944
-8 | -0.8875 | 0.01312 | -0.0443 | -67.6448
-7.5 | -0.8505 | 0.00929 | -0.038 | -91.5501
-7 | -0.7858 | 0.0079 | -0.0339 | -99.4684
-6.5 | -0.7126 | 0.00728 | -0.0313 | -97.8846
-6 | -0.6383 | 0.00687 | -0.0295 | -92.9112
-5.5 | -0.5642 | 0.00657 | -0.0283 | -85.8752
-5 | -0.4912 | 0.00626 | -0.0274 | -78.4665
-4 | -0.3461 | 0.00584 | -0.0266 | -59.2637
-3.5 | -0.2743 | 0.00568 | -0.0266 | -48.2923
-3 | -0.203 | 0.0055 | -0.0268 | -36.9091
-2.5 | -0.132 | 0.00539 | -0.0272 | -24.4898
-2 | -0.0613 | 0.00527 | -0.0277 | -11.6319
-1.5 | 0.0092 | 0.00516 | -0.0283 | 1.7829
-1 | 0.0793 | 0.00499 | -0.0289 | 15.8918
-0.5 | 0.149 | 0.00481 | -0.0297 | 30.9771
0 | 0.2185 | 0.00457 | -0.0304 | 47.8118
0.5 | 0.2868 | 0.00409 | -0.0312 | 70.1222
1 | 0.3555 | 0.00372 | -0.032 | 95.5645
1.5 | 0.4253 | 0.00382 | -0.0328 | 111.3351
2 | 0.4934 | 0.00425 | -0.0333 | 116.0941
2.5 | 0.5631 | 0.0045 | -0.0338 | 125.1333
3 | 0.63 | 0.00504 | -0.034 | 125
3.5 | 0.6961 | 0.00562 | -0.0338 | 123.8612
4 | 0.7632 | 0.00608 | -0.0336 | 125.5263
4.5 | 0.8299 | 0.00656 | -0.0331 | 126.5091
5 | 0.8949 | 0.00714 | -0.0321 | 125.3361
5.5 | 0.9618 | 0.00757 | -0.031 | 127.0542
6 | 1.0292 | 0.00797 | -0.0297 | 129.1343
6.5 | 1.0959 | 0.0084 | -0.028 | 130.4643
7 | 1.1609 | 0.00889 | -0.0257 | 130.5849
7.5 | 1.2245 | 0.00941 | -0.0229 | 130.1275
8 | 1.2838 | 0.01003 | -0.019 | 127.996
8.5 | 1.329 | 0.01068 | -0.0126 | 124.4382
9 | 1.3596 | 0.01174 | -0.0047 | 115.8092
9.5 | 1.395 | 0.01322 | 0.0019 | 105.5219
10 | 1.4222 | 0.01543 | 0.0088 | 92.1711
10.5 | 1.4196 | 0.01944 | 0.0164 | 73.0247
11 | 1.3909 | 0.02531 | 0.0232 | 54.9546
11.5 | 1.3622 | 0.03208 | 0.027 | 42.4626