## index
index | Re | Mach | Datasource
1 | 50000 | 0 | JavaFoil+Calcfoil stall+Eppler ext transition
2 | 50000 | 0 | XFOIL ncrit=9
3 | 50000 | 0.1 | JavaFoil+Calcfoil stall+Eppler ext transition
4 | 50000 | 0.1 | XFOIL ncrit=9
5 | 50000 | 0.25 | JavaFoil+Calcfoil stall+Eppler ext transition
6 | 50000 | 0.25 | XFOIL ncrit=9
7 | 50000 | 0.5 | JavaFoil+Calcfoil stall+Eppler ext transition
8 | 50000 | 0.5 | XFOIL ncrit=9
9 | 100000 | 0 | JavaFoil+Calcfoil stall+Eppler ext transition
10 | 100000 | 0 | XFOIL ncrit=9
11 | 100000 | 0.1 | JavaFoil+Calcfoil stall+Eppler ext transition
12 | 100000 | 0.1 | XFOIL ncrit=9
13 | 100000 | 0.25 | JavaFoil+Calcfoil stall+Eppler ext transition
14 | 100000 | 0.25 | XFOIL ncrit=9
15 | 100000 | 0.5 | JavaFoil+Calcfoil stall+Eppler ext transition
16 | 100000 | 0.5 | XFOIL ncrit=9
17 | 250000 | 0 | JavaFoil+Calcfoil stall+Eppler ext transition
18 | 250000 | 0.1 | JavaFoil+Calcfoil stall+Eppler ext transition
19 | 250000 | 0.1 | XFOIL ncrit=9
20 | 250000 | 0.25 | JavaFoil+Calcfoil stall+Eppler ext transition
21 | 250000 | 0.25 | XFOIL ncrit=9
22 | 250000 | 0.5 | JavaFoil+Calcfoil stall+Eppler ext transition
23 | 250000 | 0.5 | XFOIL ncrit=9
24 | 500000 | 0 | JavaFoil+Calcfoil stall+Eppler ext transition
25 | 500000 | 0 | XFOIL ncrit=9
26 | 500000 | 0.1 | JavaFoil+Calcfoil stall+Eppler ext transition
27 | 500000 | 0.1 | XFOIL ncrit=9
28 | 500000 | 0.25 | JavaFoil+Calcfoil stall+Eppler ext transition
29 | 500000 | 0.5 | JavaFoil+Calcfoil stall+Eppler ext transition
30 | 500000 | 0.5 | XFOIL ncrit=9
31 | 750000 | 0 | JavaFoil+Calcfoil stall+Eppler ext transition
32 | 750000 | 0.1 | JavaFoil+Calcfoil stall+Eppler ext transition
33 | 750000 | 0.1 | XFOIL ncrit=9
34 | 750000 | 0.25 | JavaFoil+Calcfoil stall+Eppler ext transition
35 | 750000 | 0.5 | JavaFoil+Calcfoil stall+Eppler ext transition
36 | 750000 | 0.5 | XFOIL ncrit=9
37 | 1000000 | 0 | JavaFoil+Calcfoil stall+Eppler ext transition
38 | 1000000 | 0 | XFOIL ncrit=9
39 | 1000000 | 0.1 | JavaFoil+Calcfoil stall+Eppler ext transition
40 | 1000000 | 0.25 | JavaFoil+Calcfoil stall+Eppler ext transition
41 | 1000000 | 0.25 | XFOIL ncrit=9
42 | 1000000 | 0.5 | JavaFoil+Calcfoil stall+Eppler ext transition
43 | 1000000 | 0.5 | XFOIL ncrit=9
44 | 2000000 | 0 | JavaFoil+Calcfoil stall+Eppler ext transition
45 | 2000000 | 0 | XFOIL ncrit=9
46 | 2000000 | 0.1 | JavaFoil+Calcfoil stall+Eppler ext transition
47 | 2000000 | 0.25 | JavaFoil+Calcfoil stall+Eppler ext transition
48 | 2000000 | 0.25 | XFOIL ncrit=9
49 | 2000000 | 0.5 | JavaFoil+Calcfoil stall+Eppler ext transition
50 | 2000000 | 0.5 | XFOIL ncrit=9
51 | 3000000 | 0 | JavaFoil+Calcfoil stall+Eppler ext transition
52 | 3000000 | 0 | XFOIL ncrit=9
53 | 3000000 | 0.1 | JavaFoil+Calcfoil stall+Eppler ext transition
54 | 3000000 | 0.1 | XFOIL ncrit=9
55 | 3000000 | 0.25 | JavaFoil+Calcfoil stall+Eppler ext transition
56 | 3000000 | 0.25 | XFOIL ncrit=9
57 | 3000000 | 0.5 | JavaFoil+Calcfoil stall+Eppler ext transition
58 | 3000000 | 0.5 | XFOIL ncrit=9
59 | 4000000 | 0 | JavaFoil+Calcfoil stall+Eppler ext transition
60 | 4000000 | 0 | XFOIL ncrit=9
61 | 4000000 | 0.1 | JavaFoil+Calcfoil stall+Eppler ext transition
62 | 4000000 | 0.1 | XFOIL ncrit=9
63 | 4000000 | 0.25 | JavaFoil+Calcfoil stall+Eppler ext transition
64 | 4000000 | 0.25 | XFOIL ncrit=9
65 | 4000000 | 0.5 | JavaFoil+Calcfoil stall+Eppler ext transition
66 | 4000000 | 0.5 | XFOIL ncrit=9
67 | 5000000 | 0 | JavaFoil+Calcfoil stall+Eppler ext transition
68 | 5000000 | 0 | XFOIL ncrit=9
69 | 5000000 | 0.1 | JavaFoil+Calcfoil stall+Eppler ext transition
70 | 5000000 | 0.1 | XFOIL ncrit=9
71 | 5000000 | 0.25 | JavaFoil+Calcfoil stall+Eppler ext transition
72 | 5000000 | 0.25 | XFOIL ncrit=9
73 | 5000000 | 0.5 | JavaFoil+Calcfoil stall+Eppler ext transition
74 | 5000000 | 0.5 | XFOIL ncrit=9
75 | 6000000 | 0 | JavaFoil+Calcfoil stall+Eppler ext transition
76 | 6000000 | 0 | XFOIL ncrit=9
77 | 6000000 | 0.1 | JavaFoil+Calcfoil stall+Eppler ext transition
78 | 6000000 | 0.1 | XFOIL ncrit=9
79 | 6000000 | 0.25 | JavaFoil+Calcfoil stall+Eppler ext transition
80 | 6000000 | 0.25 | XFOIL ncrit=9
81 | 6000000 | 0.5 | JavaFoil+Calcfoil stall+Eppler ext transition
82 | 6000000 | 0.5 | XFOIL ncrit=9
83 | 7000000 | 0 | JavaFoil+Calcfoil stall+Eppler ext transition
84 | 7000000 | 0 | XFOIL ncrit=9
85 | 7000000 | 0.1 | JavaFoil+Calcfoil stall+Eppler ext transition
86 | 7000000 | 0.1 | XFOIL ncrit=9
87 | 7000000 | 0.25 | JavaFoil+Calcfoil stall+Eppler ext transition
88 | 7000000 | 0.25 | XFOIL ncrit=9
89 | 7000000 | 0.5 | JavaFoil+Calcfoil stall+Eppler ext transition
90 | 7000000 | 0.5 | XFOIL ncrit=9
91 | 8000000 | 0 | JavaFoil+Calcfoil stall+Eppler ext transition
92 | 8000000 | 0 | XFOIL ncrit=9
93 | 8000000 | 0.1 | JavaFoil+Calcfoil stall+Eppler ext transition
94 | 8000000 | 0.1 | XFOIL ncrit=9
95 | 8000000 | 0.25 | JavaFoil+Calcfoil stall+Eppler ext transition
96 | 8000000 | 0.25 | XFOIL ncrit=9
97 | 8000000 | 0.5 | JavaFoil+Calcfoil stall+Eppler ext transition
98 | 8000000 | 0.5 | XFOIL ncrit=9
99 | 10000000 | 0 | JavaFoil+Calcfoil stall+Eppler ext transition
100 | 10000000 | 0 | XFOIL ncrit=9
101 | 10000000 | 0.1 | JavaFoil+Calcfoil stall+Eppler ext transition
102 | 10000000 | 0.1 | XFOIL ncrit=9
103 | 10000000 | 0.25 | JavaFoil+Calcfoil stall+Eppler ext transition
104 | 10000000 | 0.25 | XFOIL ncrit=9
105 | 10000000 | 0.5 | JavaFoil+Calcfoil stall+Eppler ext transition
106 | 10000000 | 0.5 | XFOIL ncrit=9
107 | 12000000 | 0 | JavaFoil+Calcfoil stall+Eppler ext transition
108 | 12000000 | 0 | XFOIL ncrit=9
109 | 12000000 | 0.1 | JavaFoil+Calcfoil stall+Eppler ext transition
110 | 12000000 | 0.1 | XFOIL ncrit=9
111 | 12000000 | 0.25 | JavaFoil+Calcfoil stall+Eppler ext transition
112 | 12000000 | 0.25 | XFOIL ncrit=9
113 | 12000000 | 0.5 | JavaFoil+Calcfoil stall+Eppler ext transition
114 | 12000000 | 0.5 | XFOIL ncrit=9
115 | 14000000 | 0 | JavaFoil+Calcfoil stall+Eppler ext transition
116 | 14000000 | 0 | XFOIL ncrit=9
117 | 14000000 | 0.1 | JavaFoil+Calcfoil stall+Eppler ext transition
118 | 14000000 | 0.1 | XFOIL ncrit=9
119 | 14000000 | 0.25 | JavaFoil+Calcfoil stall+Eppler ext transition
120 | 14000000 | 0.25 | XFOIL ncrit=9
121 | 14000000 | 0.5 | JavaFoil+Calcfoil stall+Eppler ext transition
122 | 14000000 | 0.5 | XFOIL ncrit=9
123 | 16000000 | 0 | JavaFoil+Calcfoil stall+Eppler ext transition
124 | 16000000 | 0 | XFOIL ncrit=9
125 | 16000000 | 0.1 | JavaFoil+Calcfoil stall+Eppler ext transition
126 | 16000000 | 0.1 | XFOIL ncrit=9
127 | 16000000 | 0.25 | JavaFoil+Calcfoil stall+Eppler ext transition
128 | 16000000 | 0.25 | XFOIL ncrit=9
129 | 16000000 | 0.5 | JavaFoil+Calcfoil stall+Eppler ext transition
130 | 16000000 | 0.5 | XFOIL ncrit=9
131 | 18000000 | 0 | JavaFoil+Calcfoil stall+Eppler ext transition
132 | 18000000 | 0 | XFOIL ncrit=9
133 | 18000000 | 0.1 | JavaFoil+Calcfoil stall+Eppler ext transition
134 | 18000000 | 0.1 | XFOIL ncrit=9
135 | 18000000 | 0.25 | JavaFoil+Calcfoil stall+Eppler ext transition
136 | 18000000 | 0.25 | XFOIL ncrit=9
137 | 18000000 | 0.5 | JavaFoil+Calcfoil stall+Eppler ext transition
138 | 18000000 | 0.5 | XFOIL ncrit=9
139 | 20000000 | 0 | JavaFoil+Calcfoil stall+Eppler ext transition
140 | 20000000 | 0 | XFOIL ncrit=9
141 | 20000000 | 0.1 | JavaFoil+Calcfoil stall+Eppler ext transition
142 | 20000000 | 0.1 | XFOIL ncrit=9
143 | 20000000 | 0.25 | JavaFoil+Calcfoil stall+Eppler ext transition
144 | 20000000 | 0.25 | XFOIL ncrit=9
145 | 20000000 | 0.5 | JavaFoil+Calcfoil stall+Eppler ext transition
146 | 20000000 | 0.5 | XFOIL ncrit=9

## 1. Re 50k Mach 0.00 (1)
BIGFOIL.COM POLAR EXPORT
m26
NACA M26 |  |  |  | Cl Max: | 1.413 | at alpha= | 10 | deg
JavaFoil+Calcfoil stall+Eppler ext transition |  |  |  | L/D Max: | 28.965 | at alpha= | 9 | deg
Re: | 50000 |  |  | Cd Min: | 0.02738 | at alpha= | 1.5 | deg
Mach: | 0 |  |  | Cl=0 at alpha= | -3.9375 | deg
|  |  |  | @ Cl=0.1, Cd= | 0.052336
|  |  |  | @ Cl=0.4, Cd= | 0.027682
|  |  |  | @ Cl=0.6, Cd= | 0.027936
alpha (deg) | Cl | Cd | Cm | Cl/Cd
-16.5 | -0.275 | 0.44164 | -0.002 | -0.623
-16 | -0.285 | 0.41079 | -0.002 | -0.695
-15.5 | -0.295 | 0.39225 | -0.002 | -0.753
-15 | -0.305 | 0.35225 | -0.002 | -0.865
-14.5 | -0.314 | 0.31982 | -0.003 | -0.982
-14 | -0.322 | 0.30939 | -0.003 | -1.042
-13.5 | -0.33 | 0.27538 | -0.003 | -1.198
-13 | -0.336 | 0.24971 | -0.003 | -1.347
-12.5 | -0.341 | 0.22999 | -0.004 | -1.485
-12 | -0.345 | 0.21349 | -0.004 | -1.615
-11.5 | -0.346 | 0.19516 | -0.004 | -1.773
-11 | -0.345 | 0.18138 | -0.005 | -1.902
-10.5 | -0.341 | 0.16454 | -0.005 | -2.075
-10 | -0.335 | 0.15554 | -0.005 | -2.152
-9.5 | -0.325 | 0.14876 | -0.006 | -2.184
-9 | -0.31 | 0.13576 | -0.006 | -2.28
-8.5 | -0.288 | 0.12332 | -0.006 | -2.338
-8 | -0.265 | 0.11477 | -0.007 | -2.309
-7.5 | -0.239 | 0.10435 | -0.007 | -2.294
-7 | -0.212 | 0.09567 | -0.007 | -2.213
-6.5 | -0.182 | 0.08963 | -0.007 | -2.03
-6 | -0.15 | 0.08216 | -0.008 | -1.827
-5.5 | -0.116 | 0.07486 | -0.008 | -1.555
-5 | -0.081 | 0.06866 | -0.008 | -1.178
-4.5 | -0.044 | 0.06511 | -0.009 | -0.671
-4 | -0.005 | 0.0599 | -0.009 | -0.083
-3.5 | 0.035 | 0.05697 | -0.009 | 0.618
-3 | 0.077 | 0.05353 | -0.01 | 1.431
-2.5 | 0.119 | 0.05135 | -0.01 | 2.319
-2 | 0.163 | 0.04943 | -0.01 | 3.289
-1.5 | 0.207 | 0.04741 | -0.011 | 4.362
-1 | 0.252 | 0.04621 | -0.011 | 5.447
-0.5 | 0.297 | 0.04535 | -0.011 | 6.553
0 | 0.382 | 0.0278 | -0.012 | 13.738
0.5 | 0.434 | 0.02746 | -0.012 | 15.788
1 | 0.485 | 0.02742 | -0.013 | 17.671
1.5 | 0.537 | 0.02738 | -0.013 | 19.609
2 | 0.587 | 0.02778 | -0.013 | 21.149
2.5 | 0.641 | 0.02843 | -0.014 | 22.542
3 | 0.692 | 0.02892 | -0.014 | 23.942
3.5 | 0.738 | 0.02974 | -0.015 | 24.811
4 | 0.789 | 0.0305 | -0.015 | 25.877
4.5 | 0.839 | 0.03175 | -0.016 | 26.41
5 | 0.89 | 0.03274 | -0.016 | 27.184
5.5 | 0.846 | 0.0415 | -0.014 | 20.392
6 | 0.991 | 0.03705 | -0.037 | 26.756
6.5 | 1.044 | 0.03885 | -0.038 | 26.866
7 | 1.097 | 0.0412 | -0.039 | 26.623
7.5 | 1.149 | 0.04272 | -0.04 | 26.886
8 | 1.2 | 0.04498 | -0.041 | 26.689
8.5 | 1.252 | 0.04598 | -0.042 | 27.234
9 | 1.334 | 0.04605 | -0.045 | 28.965
9.5 | 1.375 | 0.04846 | -0.046 | 28.376
10 | 1.413 | 0.05118 | -0.047 | 27.611
10.5 | 1.275 | 0.07567 | -0.024 | 16.849
11 | 1.299 | 0.08025 | -0.022 | 16.193
11.5 | 1.32 | 0.0862 | -0.022 | 15.316
12 | 1.335 | 0.09267 | -0.022 | 14.41
12.5 | 1.345 | 0.09959 | -0.021 | 13.501
13 | 1.347 | 0.10713 | -0.021 | 12.577
13.5 | 1.344 | 0.11554 | -0.021 | 11.629
14 | 1.333 | 0.12497 | -0.021 | 10.67
14.5 | 1.317 | 0.13651 | -0.021 | 9.647
15 | 1.295 | 0.14661 | -0.021 | 8.829

## 2. Re 50k Mach 0.00 (2)
BIGFOIL.COM POLAR EXPORT
m26
NACA M26 |  |  |  | Cl Max: | 0.0476 | at alpha= | 0.5 | deg
XFOIL ncrit=9 |  |  |  | L/D Max: | 0.6173 | at alpha= | 0.5 | deg
Re: | 50000 |  |  | Cd Min: | 0.07913 | at alpha= | 0 | deg
Mach: | 0 |  |  | Cl=0 at alpha= | 0.15557 | deg
|  |  |  | @ Cl=0.1, Cd= | 0.07711
|  |  |  | @ Cl=0.4, Cd= | 0.07711
|  |  |  | @ Cl=0.6, Cd= | 0.07711
alpha (deg) | Cl | Cd | Cm | Cl/Cd
0 | -0.0215 | 0.07913 | -0.0538 | -0.2717
0.5 | 0.0476 | 0.07711 | -0.0614 | 0.6173

## 3. Re 50k Mach 0.10 (1)
BIGFOIL.COM POLAR EXPORT
m26
NACA M26 |  |  |  | Cl Max: | 1.418 | at alpha= | 10 | deg
JavaFoil+Calcfoil stall+Eppler ext transition |  |  |  | L/D Max: | 28.859 | at alpha= | 9 | deg
Re: | 50000 |  |  | Cd Min: | 0.02754 | at alpha= | 1.5 | deg
Mach: | 0.1 |  |  | Cl=0 at alpha= | -3.9375 | deg
|  |  |  | @ Cl=0.1, Cd= | 0.052778
|  |  |  | @ Cl=0.4, Cd= | 0.027854
|  |  |  | @ Cl=0.6, Cd= | 0.028032
alpha (deg) | Cl | Cd | Cm | Cl/Cd
-16 | -0.251 | 0.465 | -0.002 | -0.54
-15.5 | -0.263 | 0.41958 | -0.002 | -0.626
-15 | -0.274 | 0.40213 | -0.002 | -0.682
-14.5 | -0.285 | 0.3769 | -0.003 | -0.757
-14 | -0.296 | 0.31355 | -0.003 | -0.944
-13.5 | -0.306 | 0.30356 | -0.003 | -1.007
-13 | -0.314 | 0.26137 | -0.004 | -1.203
-12.5 | -0.322 | 0.24747 | -0.004 | -1.3
-12 | -0.327 | 0.23355 | -0.004 | -1.402
-11.5 | -0.331 | 0.2099 | -0.004 | -1.578
-11 | -0.332 | 0.19082 | -0.005 | -1.742
-10.5 | -0.331 | 0.18073 | -0.005 | -1.831
-10 | -0.326 | 0.16056 | -0.005 | -2.033
-9.5 | -0.318 | 0.14706 | -0.006 | -2.166
-9 | -0.305 | 0.13773 | -0.006 | -2.211
-8.5 | -0.284 | 0.12449 | -0.006 | -2.285
-8 | -0.262 | 0.11606 | -0.007 | -2.258
-7.5 | -0.237 | 0.10552 | -0.007 | -2.248
-7 | -0.21 | 0.09832 | -0.007 | -2.138
-6.5 | -0.181 | 0.09006 | -0.007 | -2.009
-6 | -0.15 | 0.08414 | -0.008 | -1.778
-5.5 | -0.116 | 0.07389 | -0.008 | -1.572
-5 | -0.081 | 0.06922 | -0.008 | -1.168
-4.5 | -0.044 | 0.06436 | -0.009 | -0.679
-4 | -0.005 | 0.0606 | -0.009 | -0.082
-3.5 | 0.035 | 0.05759 | -0.009 | 0.612
-3 | 0.077 | 0.05401 | -0.01 | 1.422
-2.5 | 0.119 | 0.05176 | -0.01 | 2.308
-2 | 0.163 | 0.04979 | -0.01 | 3.276
-1.5 | 0.208 | 0.04768 | -0.011 | 4.354
-1 | 0.253 | 0.04644 | -0.011 | 5.443
-0.5 | 0.298 | 0.0458 | -0.011 | 6.517
0 | 0.384 | 0.02798 | -0.012 | 13.71
0.5 | 0.436 | 0.02757 | -0.012 | 15.803
1 | 0.487 | 0.02757 | -0.013 | 17.662
1.5 | 0.539 | 0.02754 | -0.013 | 19.585
2 | 0.59 | 0.02793 | -0.014 | 21.134
2.5 | 0.644 | 0.02848 | -0.014 | 22.601
3 | 0.695 | 0.02896 | -0.014 | 24.011
3.5 | 0.742 | 0.02992 | -0.015 | 24.787
4 | 0.793 | 0.0307 | -0.015 | 25.833
4.5 | 0.843 | 0.03196 | -0.016 | 26.364
5 | 0.894 | 0.03298 | -0.017 | 27.117
5.5 | 0.85 | 0.04149 | -0.014 | 20.496
6 | 0.996 | 0.03734 | -0.038 | 26.676
6.5 | 1.048 | 0.03895 | -0.039 | 26.915
7 | 1.102 | 0.04112 | -0.04 | 26.804
7.5 | 1.155 | 0.043 | -0.041 | 26.858
8 | 1.207 | 0.04532 | -0.042 | 26.635
8.5 | 1.258 | 0.04655 | -0.043 | 27.032
9 | 1.339 | 0.04641 | -0.045 | 28.859
9.5 | 1.381 | 0.04886 | -0.046 | 28.253
10 | 1.418 | 0.05163 | -0.047 | 27.471
10.5 | 1.28 | 0.07608 | -0.024 | 16.823
11 | 1.303 | 0.08052 | -0.022 | 16.187
11.5 | 1.323 | 0.08654 | -0.022 | 15.289
12 | 1.337 | 0.09296 | -0.022 | 14.382
12.5 | 1.344 | 0.10018 | -0.021 | 13.417
13 | 1.344 | 0.10844 | -0.021 | 12.398
13.5 | 1.338 | 0.11726 | -0.021 | 11.408
14 | 1.324 | 0.12629 | -0.021 | 10.483
14.5 | 1.303 | 0.13822 | -0.021 | 9.429
15 | 1.276 | 0.15018 | -0.021 | 8.498

## 4. Re 50k Mach 0.10 (2)
BIGFOIL.COM POLAR EXPORT
m26
NACA M26 |  |  |  | Cl Max: | 0.042 | at alpha= | 0.5 | deg
XFOIL ncrit=9 |  |  |  | L/D Max: | 0.54327 | at alpha= | 0.5 | deg
Re: | 50000 |  |  | Cd Min: | 0.07731 | at alpha= | 0.5 | deg
Mach: | 0.1 |  |  | Cl=0 at alpha= | -99 | deg
|  |  |  | @ Cl=0.1, Cd= | 0.07731
|  |  |  | @ Cl=0.4, Cd= | 0.07731
|  |  |  | @ Cl=0.6, Cd= | 0.07731
alpha (deg) | Cl | Cd | Cm | Cl/Cd
0.5 | 0.042 | 0.07731 | -0.0606 | 0.54327

## 5. Re 50k Mach 0.25 (1)
BIGFOIL.COM POLAR EXPORT
m26
NACA M26 |  |  |  | Cl Max: | 1.411 | at alpha= | 9.5 | deg
JavaFoil+Calcfoil stall+Eppler ext transition |  |  |  | L/D Max: | 28.042 | at alpha= | 9 | deg
Re: | 50000 |  |  | Cd Min: | 0.02822 | at alpha= | 1 | deg
Mach: | 0.25 |  |  | Cl=0 at alpha= | -3.9375 | deg
|  |  |  | @ Cl=0.1, Cd= | 0.05458
|  |  |  | @ Cl=0.4, Cd= | 0.028467
|  |  |  | @ Cl=0.6, Cd= | 0.028621
alpha (deg) | Cl | Cd | Cm | Cl/Cd
-14.5 | -0.053 | 1.7781 | -0.002 | -0.03
-14 | -0.051 | 1.7693 | -0.003 | -0.029
-13.5 | -0.048 | 1.7604 | -0.003 | -0.027
-13 | -0.054 | 1.4259 | -0.003 | -0.038
-12.5 | -0.127 | 0.60707 | -0.003 | -0.209
-12 | -0.163 | 0.45772 | -0.004 | -0.356
-11.5 | -0.193 | 0.36733 | -0.005 | -0.525
-11 | -0.217 | 0.32414 | -0.005 | -0.671
-10.5 | -0.237 | 0.264 | -0.005 | -0.898
-10 | -0.252 | 0.22744 | -0.005 | -1.107
-9.5 | -0.261 | 0.20468 | -0.006 | -1.275
-9 | -0.26 | 0.18559 | -0.006 | -1.403
-8.5 | -0.25 | 0.15543 | -0.006 | -1.608
-8 | -0.236 | 0.14914 | -0.007 | -1.581
-7.5 | -0.218 | 0.13189 | -0.007 | -1.653
-7 | -0.197 | 0.11848 | -0.007 | -1.661
-6.5 | -0.172 | 0.10233 | -0.007 | -1.682
-6 | -0.144 | 0.09379 | -0.008 | -1.537
-5.5 | -0.113 | 0.08075 | -0.008 | -1.403
-5 | -0.08 | 0.07672 | -0.008 | -1.037
-4.5 | -0.043 | 0.06882 | -0.009 | -0.631
-4 | -0.005 | 0.06417 | -0.009 | -0.077
-3.5 | 0.035 | 0.06035 | -0.01 | 0.588
-3 | 0.078 | 0.05589 | -0.01 | 1.388
-2.5 | 0.121 | 0.05333 | -0.01 | 2.273
-2 | 0.166 | 0.05108 | -0.011 | 3.25
-1.5 | 0.212 | 0.04867 | -0.011 | 4.352
-1 | 0.258 | 0.04729 | -0.011 | 5.464
-0.5 | 0.306 | 0.04643 | -0.012 | 6.58
0 | 0.393 | 0.02848 | -0.012 | 13.815
0.5 | 0.446 | 0.02838 | -0.013 | 15.722
1 | 0.499 | 0.02822 | -0.013 | 17.68
1.5 | 0.553 | 0.02824 | -0.013 | 19.582
2 | 0.606 | 0.02867 | -0.014 | 21.13
2.5 | 0.662 | 0.029 | -0.014 | 22.842
3 | 0.714 | 0.0297 | -0.015 | 24.028
3.5 | 0.763 | 0.03052 | -0.015 | 24.996
4 | 0.813 | 0.03152 | -0.016 | 25.803
4.5 | 0.864 | 0.03275 | -0.016 | 26.383
5 | 0.917 | 0.03391 | -0.017 | 27.041
5.5 | 0.873 | 0.04124 | -0.014 | 21.171
6 | 1.023 | 0.03807 | -0.039 | 26.876
6.5 | 1.077 | 0.03989 | -0.04 | 26.996
7 | 1.131 | 0.04233 | -0.041 | 26.723
7.5 | 1.185 | 0.04388 | -0.042 | 26.994
8 | 1.237 | 0.04612 | -0.043 | 26.823
8.5 | 1.29 | 0.04803 | -0.044 | 26.867
9 | 1.371 | 0.04888 | -0.046 | 28.042
9.5 | 1.411 | 0.05157 | -0.047 | 27.364
10 | 1.28 | 0.07162 | -0.026 | 17.871
10.5 | 1.303 | 0.07757 | -0.023 | 16.802
11 | 1.323 | 0.08225 | -0.022 | 16.087
11.5 | 1.335 | 0.08906 | -0.022 | 14.991
12 | 1.338 | 0.09678 | -0.022 | 13.825
12.5 | 1.33 | 0.10558 | -0.021 | 12.601
13 | 1.312 | 0.11555 | -0.021 | 11.35
13.5 | 1.281 | 0.12658 | -0.021 | 10.116
14 | 1.237 | 0.14219 | -0.021 | 8.702
14.5 | 1.182 | 0.15654 | -0.021 | 7.55

## 6. Re 50k Mach 0.25 (2)
BIGFOIL.COM POLAR EXPORT
m26
NACA M26 |  |  |  | Cl Max: | 1.274 | at alpha= | 17 | deg
XFOIL ncrit=9 |  |  |  | L/D Max: | 9.0451 | at alpha= | 17 | deg
Re: | 50000 |  |  | Cd Min: | 0.26109 | at alpha= | 20 | deg
Mach: | 0.25 |  |  | Cl=0 at alpha= | 0.18779 | deg
|  |  |  | @ Cl=0.1, Cd= | 0.076917
|  |  |  | @ Cl=0.4, Cd= | 0.086367
|  |  |  | @ Cl=0.6, Cd= | 0.10602
alpha (deg) | Cl | Cd | Cm | Cl/Cd
-20 | -0.6589 | 0.25846 | 0.0798 | -2.5493
-19.5 | -0.6375 | 0.25275 | 0.0747 | -2.5223
-19 | -0.6161 | 0.24837 | 0.0692 | -2.4806
-18.5 | -0.5969 | 0.24699 | 0.0631 | -2.4167
-17.5 | -0.5517 | 0.22762 | 0.0547 | -2.4238
-17 | -0.5294 | 0.22008 | 0.0502 | -2.4055
-16.5 | -0.5069 | 0.21339 | 0.0453 | -2.3755
-16 | -0.484 | 0.20691 | 0.04 | -2.3392
-15.5 | -0.4604 | 0.20091 | 0.0343 | -2.2916
-15 | -0.4373 | 0.19692 | 0.0273 | -2.2207
-14.5 | -0.418 | 0.19621 | 0.0189 | -2.1304
-14 | -0.3801 | 0.18146 | 0.0118 | -2.0947
-13.5 | -0.3426 | 0.17058 | 0.003 | -2.0084
-13 | -0.3059 | 0.16255 | -0.0076 | -1.8819
-12.5 | -0.2735 | 0.15699 | -0.0181 | -1.7421
-12 | -0.2538 | 0.15547 | -0.026 | -1.6325
-11.5 | -0.2471 | 0.1564 | -0.0318 | -1.5799
-11 | -0.2155 | 0.14062 | -0.031 | -1.5325
-10.5 | -0.1967 | 0.13469 | -0.034 | -1.4604
-10 | -0.1767 | 0.12973 | -0.0387 | -1.3621
-9.5 | -0.1613 | 0.12825 | -0.0457 | -1.2577
-9 | -0.1567 | 0.13033 | -0.0544 | -1.2023
-8.5 | -0.1167 | 0.11444 | -0.053 | -1.0197
-8 | -0.0969 | 0.11003 | -0.0581 | -0.88067
-7.5 | -0.0842 | 0.10918 | -0.066 | -0.7712
-7 | -0.0662 | 0.10535 | -0.0709 | -0.62838
-6.5 | -0.0452 | 0.09882 | -0.0729 | -0.4574
-6 | -0.0265 | 0.09978 | -0.0807 | -0.26558
-5.5 | -0.0127 | 0.09358 | -0.0804 | -0.13571
-5 | -0.0112 | 0.09193 | -0.0805 | -0.12183
-4.5 | -0.0093 | 0.09469 | -0.0821 | -0.098215
-4 | -0.3751 | 0.11412 | -0.0153 | -3.2869
-3.5 | -0.3751 | 0.10424 | -0.0113 | -3.5984
-3 | -0.3456 | 0.10075 | -0.0156 | -3.4303
-2.5 | -0.3187 | 0.09545 | -0.0184 | -3.3389
-2 | -0.282 | 0.09227 | -0.0225 | -3.0562
-1.5 | -0.252 | 0.08714 | -0.0248 | -2.8919
0 | -0.024 | 0.08101 | -0.0555 | -0.29626
0.5 | 0.0399 | 0.07913 | -0.0618 | 0.50423
1.5 | 0.1529 | 0.07497 | -0.0705 | 2.0395
2 | 0.1999 | 0.07398 | -0.0721 | 2.7021
2.5 | 0.2583 | 0.07541 | -0.0755 | 3.4253
3 | 0.3258 | 0.07913 | -0.0802 | 4.1173
3.5 | 0.3678 | 0.08313 | -0.0806 | 4.4244
4 | 0.4261 | 0.08899 | -0.0823 | 4.7882
4.5 | 0.4614 | 0.09288 | -0.0812 | 4.9677
5 | 0.4994 | 0.09636 | -0.0804 | 5.1826
5.5 | 0.5438 | 0.10016 | -0.0807 | 5.4293
6.5 | 0.6161 | 0.1077 | -0.08 | 5.7205
7 | 0.6424 | 0.11128 | -0.0786 | 5.7728
8 | 0.69 | 0.11854 | -0.0763 | 5.8208
8.5 | 0.718 | 0.12174 | -0.0765 | 5.8978
9 | 0.7391 | 0.12634 | -0.0756 | 5.8501
9.5 | 0.7704 | 0.13227 | -0.076 | 5.8244
10.5 | 0.8038 | 0.14087 | -0.0749 | 5.706
11 | 0.8178 | 0.14548 | -0.0747 | 5.6214
12 | 0.8601 | 0.15577 | -0.0755 | 5.5216
12.5 | 0.8739 | 0.16057 | -0.0759 | 5.4425
13 | 0.9092 | 0.16813 | -0.0773 | 5.4077
13.5 | 0.9156 | 0.17126 | -0.0775 | 5.3463
14 | 0.9391 | 0.17648 | -0.0779 | 5.3213
14.5 | 0.9682 | 0.18086 | -0.0777 | 5.3533
15 | 1.1464 | 0.13405 | -0.0473 | 8.552
15.5 | 1.1589 | 0.13823 | -0.0462 | 8.3839
16 | 1.1872 | 0.13964 | -0.0432 | 8.5019
16.5 | 1.2379 | 0.13775 | -0.0368 | 8.9866
17 | 1.274 | 0.14085 | -0.0335 | 9.0451
17.5 | 1.2559 | 0.15357 | -0.0395 | 8.178
18 | 1.2025 | 0.17568 | -0.0536 | 6.8448
18.5 | 1.1661 | 0.19831 | -0.0672 | 5.8802
19 | 1.1695 | 0.21101 | -0.0729 | 5.5424
19.5 | 1.1519 | 0.23368 | -0.0866 | 4.9294
20 | 1.1305 | 0.26109 | -0.1055 | 4.3299

## 7. Re 50k Mach 0.50 (1)
BIGFOIL.COM POLAR EXPORT
m26
NACA M26 |  |  |  | Cl Max: | 1.499 | at alpha= | 9 | deg
JavaFoil+Calcfoil stall+Eppler ext transition |  |  |  | L/D Max: | 26.524 | at alpha= | 5 | deg
Re: | 50000 |  |  | Cd Min: | 0.03143 | at alpha= | 1.5 | deg
Mach: | 0.5 |  |  | Cl=0 at alpha= | -3.94 | deg
|  |  |  | @ Cl=0.1, Cd= | 0.087701
|  |  |  | @ Cl=0.4, Cd= | 0.038562
|  |  |  | @ Cl=0.6, Cd= | 0.031443
alpha (deg) | Cl | Cd | Cm | Cl/Cd
-20 | -0.736 | 0.3532 | 0 | -2.084
-19.5 | -0.715 | 0.34976 | 0 | -2.045
-19 | -0.695 | 0.32186 | -0.001 | -2.158
-18.5 | -0.674 | 0.30688 | -0.001 | -2.195
-18 | -0.652 | 0.34425 | -0.001 | -1.894
-17.5 | -0.631 | 0.33606 | -0.001 | -1.876
-17 | -0.609 | 0.32358 | -0.002 | -1.882
-16.5 | -0.588 | 0.28195 | -0.002 | -2.085
-16 | -0.566 | 0.27687 | -0.002 | -2.045
-15.5 | -0.544 | 0.27767 | -0.003 | -1.96
-15 | -0.522 | 0.26964 | -0.003 | -1.937
-14.5 | -0.5 | 0.29936 | -0.003 | -1.669
-14 | -0.477 | 0.30464 | -0.004 | -1.567
-13.5 | -0.455 | 0.25289 | -0.004 | -1.8
-13 | -0.433 | 0.25631 | -0.005 | -1.688
-12.5 | -0.41 | 0.29354 | -0.005 | -1.396
-12 | -0.387 | 0.28386 | -0.005 | -1.363
-11.5 | -0.363 | 0.25061 | -0.005 | -1.449
-11 | -0.34 | 0.24767 | -0.005 | -1.372
-10.5 | -0.317 | 0.24612 | -0.006 | -1.286
-10 | -0.293 | 0.24339 | -0.006 | -1.205
-9.5 | -0.27 | 0.24027 | -0.006 | -1.123
-9 | -0.246 | 0.23781 | -0.007 | -1.036
-8.5 | -0.223 | 0.22494 | -0.007 | -0.989
-8 | -0.199 | 0.23365 | -0.007 | -0.85
-7.5 | -0.175 | 0.23173 | -0.008 | -0.754
-7 | -0.151 | 0.21849 | -0.008 | -0.689
-6.5 | -0.126 | 0.21653 | -0.008 | -0.584
-6 | -0.102 | 0.22689 | -0.009 | -0.449
-5.5 | -0.077 | 0.19962 | -0.009 | -0.388
-5 | -0.053 | 0.19841 | -0.009 | -0.266
-4.5 | -0.028 | 0.132 | -0.01 | -0.212
-4 | -0.003 | 0.15734 | -0.01 | -0.02
-3.5 | 0.022 | 0.15715 | -0.011 | 0.139
-3 | 0.047 | 0.14071 | -0.011 | 0.334
-2.5 | 0.103 | 0.0847 | -0.012 | 1.219
-2 | 0.163 | 0.06447 | -0.012 | 2.524
-1.5 | 0.219 | 0.05747 | -0.012 | 3.811
-1 | 0.275 | 0.05418 | -0.013 | 5.079
-0.5 | 0.331 | 0.05125 | -0.013 | 6.463
0 | 0.429 | 0.03323 | -0.013 | 12.922
0.5 | 0.492 | 0.03202 | -0.014 | 15.354
1 | 0.552 | 0.03149 | -0.014 | 17.54
1.5 | 0.614 | 0.03143 | -0.015 | 19.54
2 | 0.674 | 0.03158 | -0.015 | 21.328
2.5 | 0.739 | 0.03226 | -0.016 | 22.904
3 | 0.796 | 0.03295 | -0.016 | 24.156
3.5 | 0.846 | 0.03413 | -0.017 | 24.788
4 | 0.904 | 0.03535 | -0.018 | 25.582
4.5 | 0.96 | 0.03703 | -0.018 | 25.935
5 | 1.022 | 0.03852 | -0.019 | 26.524
5.5 | 0.972 | 0.04101 | -0.017 | 23.699
6 | 1.138 | 0.04384 | -0.043 | 25.954
6.5 | 1.197 | 0.0458 | -0.044 | 26.143
7 | 1.255 | 0.04937 | -0.045 | 25.418
7.5 | 1.312 | 0.05227 | -0.046 | 25.102
8 | 1.39 | 0.05414 | -0.049 | 25.671
8.5 | 1.445 | 0.05842 | -0.05 | 24.742
9 | 1.499 | 0.06335 | -0.051 | 23.662
9.5 | 1.364 | 0.0714 | -0.028 | 19.102
10 | 1.367 | 0.07923 | -0.025 | 17.255
10.5 | 1.333 | 0.09014 | -0.023 | 14.783
11 | 1.176 | 0.1148 | -0.021 | 10.247
11.5 | 0.816 | 0.18352 | -0.019 | 4.447
12 | 0.844 | 0.19155 | -0.02 | 4.404
12.5 | 0.871 | 0.19355 | -0.021 | 4.501
13 | 0.899 | 0.19993 | -0.022 | 4.495
13.5 | 0.927 | 0.20732 | -0.023 | 4.469
14 | 0.955 | 0.22219 | -0.027 | 4.298

## 8. Re 50k Mach 0.50 (2)
BIGFOIL.COM POLAR EXPORT
m26
NACA M26 |  |  |  | Cl Max: | 1.2396 | at alpha= | 20 | deg
XFOIL ncrit=9 |  |  |  | L/D Max: | 7.1934 | at alpha= | 15.5 | deg
Re: | 50000 |  |  | Cd Min: | 0.28183 | at alpha= | 20 | deg
Mach: | 0.5 |  |  | Cl=0 at alpha= | 0.41401 | deg
|  |  |  | @ Cl=0.1, Cd= | 0.083644
|  |  |  | @ Cl=0.4, Cd= | 0.095645
|  |  |  | @ Cl=0.6, Cd= | 0.11659
alpha (deg) | Cl | Cd | Cm | Cl/Cd
-19.5 | -0.6824 | 0.2786 | 0.0815 | -2.4494
-19 | -0.6541 | 0.26415 | 0.0768 | -2.4762
-18.5 | -0.6268 | 0.25501 | 0.0709 | -2.4579
-18 | -0.5989 | 0.24689 | 0.0647 | -2.4258
-17.5 | -0.5703 | 0.23919 | 0.0581 | -2.3843
-17 | -0.5408 | 0.23208 | 0.0509 | -2.3302
-16.5 | -0.5107 | 0.2268 | 0.0426 | -2.2518
-15.5 | -0.4413 | 0.2108 | 0.0238 | -2.0935
-15 | -0.3972 | 0.1976 | 0.0136 | -2.0101
-14.5 | -0.3535 | 0.18807 | 0.0016 | -1.8796
-14 | -0.3119 | 0.18052 | -0.0105 | -1.7278
-13.5 | -0.283 | 0.17725 | -0.019 | -1.5966
-13 | -0.2688 | 0.17777 | -0.0254 | -1.5121
-12.5 | -0.24 | 0.16543 | -0.0276 | -1.4508
-12 | -0.2146 | 0.15735 | -0.0313 | -1.3638
-11.5 | -0.1916 | 0.15143 | -0.0358 | -1.2653
-11 | -0.167 | 0.14628 | -0.042 | -1.1416
-10.5 | -0.1507 | 0.14504 | -0.0488 | -1.039
-10 | -0.1249 | 0.13679 | -0.0527 | -0.91308
-9.5 | -0.0969 | 0.12923 | -0.0572 | -0.74983
-9 | -0.0762 | 0.12495 | -0.0624 | -0.60984
-8.5 | -0.0627 | 0.12441 | -0.0699 | -0.50398
-8 | -0.0383 | 0.11713 | -0.0736 | -0.32699
-7.5 | -0.0189 | 0.11178 | -0.0761 | -0.16908
-7 | -0.0156 | 0.11088 | -0.0806 | -0.14069
-6.5 | -0.0274 | 0.11454 | -0.0847 | -0.23922
-6 | -0.0119 | 0.10567 | -0.082 | -0.11261
-5.5 | -0.0186 | 0.10501 | -0.0816 | -0.17713
-5 | -0.0409 | 0.10747 | -0.0797 | -0.38057
-4.5 | -0.0991 | 0.10964 | -0.0687 | -0.90387
-4 | -0.4191 | 0.11934 | -0.0038 | -3.5118
-3.5 | -0.3941 | 0.12011 | -0.0124 | -3.2812
-3 | -0.3945 | 0.1098 | -0.0079 | -3.5929
-2.5 | -0.3648 | 0.10681 | -0.0132 | -3.4154
-2 | -0.3425 | 0.10079 | -0.015 | -3.3982
0.5 | 0.0122 | 0.08735 | -0.063 | 0.13967
1 | 0.0616 | 0.08535 | -0.066 | 0.72173
1.5 | 0.119 | 0.0828 | -0.0702 | 1.4372
2 | 0.1612 | 0.0812 | -0.071 | 1.9852
3 | 0.2817 | 0.08499 | -0.0783 | 3.3145
3.5 | 0.3519 | 0.09004 | -0.083 | 3.9083
4 | 0.3956 | 0.09518 | -0.0832 | 4.1563
4.5 | 0.4382 | 0.09968 | -0.0828 | 4.3961
5 | 0.488 | 0.1046 | -0.0832 | 4.6654
5.5 | 0.5328 | 0.10924 | -0.0833 | 4.8773
6.5 | 0.6117 | 0.11787 | -0.083 | 5.1896
7 | 0.6431 | 0.12188 | -0.0821 | 5.2765
8 | 0.6912 | 0.12957 | -0.0792 | 5.3346
8.5 | 0.718 | 0.13396 | -0.0784 | 5.3598
9 | 0.765 | 0.1406 | -0.0796 | 5.441
9.5 | 0.7859 | 0.14352 | -0.0793 | 5.4759
10 | 0.7994 | 0.14744 | -0.0785 | 5.4219
10.5 | 0.8272 | 0.15355 | -0.079 | 5.3872
11 | 0.8567 | 0.15945 | -0.0795 | 5.3728
11.5 | 0.8667 | 0.16304 | -0.0794 | 5.3159
12 | 0.9015 | 0.17082 | -0.0807 | 5.2775
12.5 | 0.9154 | 0.17446 | -0.0812 | 5.247
13 | 0.9347 | 0.17991 | -0.0823 | 5.1954
13.5 | 0.9718 | 0.18897 | -0.0839 | 5.1426
14 | 0.9819 | 0.1911 | -0.0845 | 5.1381
14.5 | 1.0479 | 0.18848 | -0.0775 | 5.5597
15 | 1.134 | 0.16826 | -0.0617 | 6.7396
15.5 | 1.19 | 0.16543 | -0.0554 | 7.1934
16 | 1.204 | 0.17285 | -0.0569 | 6.9656
16.5 | 1.1929 | 0.18742 | -0.0645 | 6.3648
17 | 1.1843 | 0.20312 | -0.0732 | 5.8305
17.5 | 1.1843 | 0.21791 | -0.0812 | 5.4348
18 | 1.1903 | 0.23151 | -0.0885 | 5.1415
18.5 | 1.2 | 0.24431 | -0.0954 | 4.9118
19 | 1.2128 | 0.25647 | -0.1019 | 4.7288
19.5 | 1.2318 | 0.26791 | -0.1069 | 4.5978
20 | 1.2396 | 0.28183 | -0.1161 | 4.3984

## 9. Re 100k Mach 0.00 (1)
BIGFOIL.COM POLAR EXPORT
m26
NACA M26 |  |  |  | Cl Max: | 1.452 | at alpha= | 10.5 | deg
JavaFoil+Calcfoil stall+Eppler ext transition |  |  |  | L/D Max: | 34.764 | at alpha= | 8.5 | deg
Re: | 100000 |  |  | Cd Min: | 0.02208 | at alpha= | 0.5 | deg
Mach: | 0 |  |  | Cl=0 at alpha= | -3.9375 | deg
|  |  |  | @ Cl=0.1, Cd= | 0.047083
|  |  |  | @ Cl=0.4, Cd= | 0.022417
|  |  |  | @ Cl=0.6, Cd= | 0.022998
alpha (deg) | Cl | Cd | Cm | Cl/Cd
-16.5 | -0.275 | 0.33364 | -0.002 | -0.826
-16 | -0.285 | 0.33542 | -0.002 | -0.851
-15.5 | -0.295 | 0.30529 | -0.002 | -0.968
-15 | -0.305 | 0.26672 | -0.002 | -1.143
-14.5 | -0.314 | 0.25287 | -0.003 | -1.242
-14 | -0.323 | 0.23277 | -0.003 | -1.386
-13.5 | -0.33 | 0.22259 | -0.003 | -1.483
-13 | -0.337 | 0.19877 | -0.004 | -1.693
-12.5 | -0.341 | 0.1888 | -0.004 | -1.809
-12 | -0.345 | 0.1743 | -0.004 | -1.978
-11.5 | -0.346 | 0.1609 | -0.004 | -2.151
-11 | -0.345 | 0.15088 | -0.005 | -2.287
-10.5 | -0.341 | 0.13697 | -0.005 | -2.493
-10 | -0.335 | 0.1251 | -0.005 | -2.676
-9.5 | -0.325 | 0.119 | -0.006 | -2.731
-9 | -0.31 | 0.11205 | -0.006 | -2.763
-8.5 | -0.288 | 0.10062 | -0.006 | -2.866
-8 | -0.265 | 0.09405 | -0.007 | -2.817
-7.5 | -0.239 | 0.08631 | -0.007 | -2.774
-7 | -0.212 | 0.08265 | -0.007 | -2.561
-6.5 | -0.182 | 0.0751 | -0.008 | -2.422
-6 | -0.15 | 0.07034 | -0.008 | -2.134
-5.5 | -0.116 | 0.06377 | -0.009 | -1.826
-5 | -0.081 | 0.05944 | -0.009 | -1.361
-4.5 | -0.044 | 0.05638 | -0.009 | -0.775
-4 | -0.005 | 0.05332 | -0.01 | -0.093
-3.5 | 0.035 | 0.05012 | -0.01 | 0.702
-3 | 0.077 | 0.04814 | -0.01 | 1.591
-2.5 | 0.119 | 0.04621 | -0.01 | 2.577
-2 | 0.163 | 0.0442 | -0.011 | 3.677
-1.5 | 0.207 | 0.04286 | -0.011 | 4.825
-1 | 0.252 | 0.04194 | -0.012 | 6.003
-0.5 | 0.297 | 0.04105 | -0.012 | 7.24
0 | 0.385 | 0.02255 | -0.012 | 17.076
0.5 | 0.438 | 0.02208 | -0.012 | 19.855
1 | 0.488 | 0.02245 | -0.013 | 21.731
1.5 | 0.54 | 0.02237 | -0.013 | 24.153
2 | 0.591 | 0.02291 | -0.014 | 25.813
2.5 | 0.644 | 0.02343 | -0.014 | 27.481
3 | 0.696 | 0.02378 | -0.015 | 29.275
3.5 | 0.742 | 0.02466 | -0.015 | 30.078
4 | 0.793 | 0.02517 | -0.016 | 31.513
4.5 | 0.842 | 0.0263 | -0.016 | 32.026
5 | 0.894 | 0.02698 | -0.017 | 33.138
5.5 | 0.846 | 0.04066 | -0.014 | 20.814
6 | 0.996 | 0.03024 | -0.038 | 32.944
6.5 | 1.051 | 0.03136 | -0.039 | 33.511
7 | 1.105 | 0.03299 | -0.04 | 33.51
7.5 | 1.158 | 0.03418 | -0.041 | 33.893
8 | 1.213 | 0.03578 | -0.042 | 33.904
8.5 | 1.266 | 0.03642 | -0.043 | 34.764
9 | 1.34 | 0.04051 | -0.045 | 33.078
9.5 | 1.381 | 0.0426 | -0.046 | 32.429
10 | 1.419 | 0.04488 | -0.047 | 31.611
10.5 | 1.452 | 0.04795 | -0.048 | 30.291
11 | 1.301 | 0.07557 | -0.024 | 17.22
11.5 | 1.321 | 0.08087 | -0.023 | 16.331
12 | 1.336 | 0.08642 | -0.022 | 15.457
12.5 | 1.345 | 0.09251 | -0.022 | 14.539
13 | 1.348 | 0.09912 | -0.022 | 13.597
13.5 | 1.344 | 0.10632 | -0.022 | 12.641
14 | 1.334 | 0.11386 | -0.022 | 11.714
14.5 | 1.317 | 0.12333 | -0.022 | 10.68
15 | 1.295 | 0.13245 | -0.022 | 9.776
15.5 | 1.267 | 0.14132 | -0.023 | 8.965

## 10. Re 100k Mach 0.00 (2)
BIGFOIL.COM POLAR EXPORT
m26
NACA M26 |  |  |  | Cl Max: | 1.4221 | at alpha= | 17 | deg
XFOIL ncrit=9 |  |  |  | L/D Max: | 16.6344 | at alpha= | 12 | deg
Re: | 100000 |  |  | Cd Min: | 0.25491 | at alpha= | -20 | deg
Mach: | 0 |  |  | Cl=0 at alpha= | -4.401 | deg
|  |  |  | @ Cl=0.1, Cd= | 0.065141
|  |  |  | @ Cl=0.4, Cd= | 0.067986
|  |  |  | @ Cl=0.6, Cd= | 0.073961
alpha (deg) | Cl | Cd | Cm | Cl/Cd
-20 | -0.6611 | 0.25491 | 0.0827 | -2.5935
-19.5 | -0.6418 | 0.2487 | 0.0783 | -2.5806
-19 | -0.6221 | 0.24259 | 0.0739 | -2.5644
-18.5 | -0.6021 | 0.23648 | 0.0694 | -2.5461
-18 | -0.5818 | 0.23044 | 0.0648 | -2.5247
-17.5 | -0.5611 | 0.2249 | 0.06 | -2.4949
-17 | -0.5411 | 0.22078 | 0.0545 | -2.4509
-16 | -0.5 | 0.20604 | 0.0456 | -2.4267
-15.5 | -0.4777 | 0.19805 | 0.0409 | -2.412
-15 | -0.4513 | 0.19064 | 0.0343 | -2.3673
-14.5 | -0.4375 | 0.18626 | 0.0319 | -2.3489
-14 | -0.4262 | 0.1813 | 0.0308 | -2.3508
-13.5 | -0.4111 | 0.17612 | 0.0282 | -2.3342
-13 | -0.3972 | 0.17253 | 0.0247 | -2.3022
-12.5 | -0.3867 | 0.17051 | 0.0201 | -2.2679
-11.5 | -0.35 | 0.15235 | 0.0163 | -2.2973
-11 | -0.333 | 0.14563 | 0.0135 | -2.2866
-10.5 | -0.3179 | 0.13967 | 0.011 | -2.2761
-10 | -0.3004 | 0.1337 | 0.0073 | -2.2468
-9.5 | -0.2845 | 0.12846 | 0.0039 | -2.2147
-9 | -0.2693 | 0.12651 | -0.0031 | -2.1287
-8.5 | -0.2623 | 0.12549 | -0.0104 | -2.0902
-8 | -0.2325 | 0.11235 | -0.0107 | -2.0694
-7.5 | -0.2139 | 0.1053 | -0.013 | -2.0313
-7 | -0.1957 | 0.09999 | -0.0168 | -1.9572
-6.5 | -0.1662 | 0.09468 | -0.0237 | -1.7554
-6 | -0.1129 | 0.0958 | -0.0388 | -1.1785
-5.5 | -0.093 | 0.08509 | -0.0383 | -1.093
-5 | -0.0575 | 0.07859 | -0.0427 | -0.73165
-4.5 | -0.0103 | 0.07431 | -0.0489 | -0.13861
-4 | 0.0417 | 0.07028 | -0.0547 | 0.59334
-3.5 | 0.0847 | 0.06527 | -0.0595 | 1.2977
-3 | 0.156 | 0.06467 | -0.0666 | 2.4122
-2.5 | 0.1854 | 0.05832 | -0.0662 | 3.179
-2 | 0.2496 | 0.05829 | -0.0728 | 4.282
-1.5 | 0.2871 | 0.05487 | -0.0743 | 5.2324
-1 | 0.3364 | 0.05223 | -0.0737 | 6.4407
-0.5 | 0.3748 | 0.05411 | -0.0789 | 6.9266
0 | 0.2502 | 0.07138 | -0.0802 | 3.5052
0.5 | 0.3072 | 0.06823 | -0.0791 | 4.5024
1 | 0.3538 | 0.06768 | -0.0792 | 5.2275
2.5 | 0.4716 | 0.06846 | -0.0782 | 6.8887
3 | 0.5044 | 0.06864 | -0.0777 | 7.3485
3.5 | 0.5524 | 0.07007 | -0.0786 | 7.8835
4 | 0.5855 | 0.07243 | -0.0775 | 8.0837
4.5 | 0.6392 | 0.0781 | -0.0764 | 8.1844
5 | 0.671 | 0.07979 | -0.0748 | 8.4096
5.5 | 0.6511 | 0.08455 | -0.0727 | 7.7008
6 | 0.679 | 0.08768 | -0.0715 | 7.7441
6.5 | 0.7476 | 0.08987 | -0.0718 | 8.3187
7 | 0.7686 | 0.08883 | -0.0675 | 8.6525
7.5 | 0.8036 | 0.09232 | -0.0693 | 8.7045
8 | 0.8396 | 0.09711 | -0.0691 | 8.6459
8.5 | 0.8554 | 0.10053 | -0.0675 | 8.5089
9.5 | 0.8393 | 0.11527 | -0.0681 | 7.2812
10 | 0.8342 | 0.12115 | -0.0678 | 6.8857
10.5 | 0.8696 | 0.12539 | -0.0677 | 6.9352
11 | 0.8618 | 0.13113 | -0.0678 | 6.5721
11.5 | 0.9022 | 0.13568 | -0.0676 | 6.6495
12 | 1.2193 | 0.0733 | -0.0431 | 16.6344
12.5 | 1.1903 | 0.08322 | -0.0431 | 14.3031
13 | 1.1773 | 0.09159 | -0.0434 | 12.854
13.5 | 1.1673 | 0.09993 | -0.044 | 11.6812
14 | 1.1597 | 0.10806 | -0.0449 | 10.732
14.5 | 1.1574 | 0.11524 | -0.0455 | 10.0434
15 | 1.1751 | 0.11803 | -0.044 | 9.9559
15.5 | 1.3112 | 0.09862 | -0.027 | 13.2955
16 | 1.3887 | 0.09727 | -0.0196 | 14.2768
16.5 | 1.415 | 0.10355 | -0.0173 | 13.6649
17 | 1.4221 | 0.11128 | -0.017 | 12.7795
17.5 | 1.3702 | 0.12408 | -0.022 | 11.0429
18 | 1.333 | 0.13773 | -0.0277 | 9.6784
18.5 | 1.3072 | 0.15113 | -0.0337 | 8.6495
19 | 1.2495 | 0.17059 | -0.0467 | 7.3246
19.5 | 1.1072 | 0.24005 | -0.0915 | 4.6124
20 | 1.1256 | 0.24856 | -0.0942 | 4.5285

## 11. Re 100k Mach 0.10 (1)
BIGFOIL.COM POLAR EXPORT
m26
NACA M26 |  |  |  | Cl Max: | 1.457 | at alpha= | 10.5 | deg
JavaFoil+Calcfoil stall+Eppler ext transition |  |  |  | L/D Max: | 34.57 | at alpha= | 8.5 | deg
Re: | 100000 |  |  | Cd Min: | 0.02224 | at alpha= | 0.5 | deg
Mach: | 0.1 |  |  | Cl=0 at alpha= | -3.9375 | deg
|  |  |  | @ Cl=0.1, Cd= | 0.047128
|  |  |  | @ Cl=0.4, Cd= | 0.022625
|  |  |  | @ Cl=0.6, Cd= | 0.023054
alpha (deg) | Cl | Cd | Cm | Cl/Cd
-16 | -0.251 | 0.35778 | -0.002 | -0.703
-15.5 | -0.263 | 0.34249 | -0.002 | -0.768
-15 | -0.274 | 0.28797 | -0.002 | -0.953
-14.5 | -0.285 | 0.27294 | -0.003 | -1.046
-14 | -0.296 | 0.27169 | -0.003 | -1.089
-13.5 | -0.306 | 0.23071 | -0.003 | -1.325
-13 | -0.314 | 0.21397 | -0.004 | -1.47
-12.5 | -0.322 | 0.20357 | -0.004 | -1.581
-12 | -0.327 | 0.18024 | -0.004 | -1.817
-11.5 | -0.331 | 0.17178 | -0.004 | -1.928
-11 | -0.332 | 0.1577 | -0.005 | -2.108
-10.5 | -0.331 | 0.14178 | -0.005 | -2.334
-10 | -0.326 | 0.13409 | -0.005 | -2.434
-9.5 | -0.318 | 0.1229 | -0.006 | -2.591
-9 | -0.305 | 0.1164 | -0.006 | -2.616
-8.5 | -0.284 | 0.10146 | -0.006 | -2.804
-8 | -0.262 | 0.09875 | -0.007 | -2.653
-7.5 | -0.237 | 0.0903 | -0.007 | -2.628
-7 | -0.21 | 0.0832 | -0.007 | -2.527
-6.5 | -0.181 | 0.07677 | -0.008 | -2.357
-6 | -0.15 | 0.07179 | -0.008 | -2.084
-5.5 | -0.116 | 0.06481 | -0.009 | -1.793
-5 | -0.081 | 0.06033 | -0.009 | -1.34
-4.5 | -0.044 | 0.05705 | -0.009 | -0.766
-4 | -0.005 | 0.05389 | -0.01 | -0.092
-3.5 | 0.035 | 0.05051 | -0.01 | 0.698
-3 | 0.077 | 0.04847 | -0.01 | 1.584
-2.5 | 0.119 | 0.04602 | -0.01 | 2.596
-2 | 0.163 | 0.0444 | -0.011 | 3.674
-1.5 | 0.208 | 0.04301 | -0.011 | 4.828
-1 | 0.253 | 0.04204 | -0.012 | 6.013
-0.5 | 0.298 | 0.04141 | -0.012 | 7.208
0 | 0.386 | 0.02276 | -0.012 | 16.969
0.5 | 0.44 | 0.02224 | -0.012 | 19.775
1 | 0.49 | 0.02254 | -0.013 | 21.732
1.5 | 0.543 | 0.02251 | -0.013 | 24.123
2 | 0.594 | 0.02299 | -0.014 | 25.834
2.5 | 0.647 | 0.02356 | -0.014 | 27.463
3 | 0.7 | 0.02393 | -0.015 | 29.235
3.5 | 0.745 | 0.02475 | -0.015 | 30.101
4 | 0.797 | 0.02534 | -0.016 | 31.456
4.5 | 0.846 | 0.02639 | -0.016 | 32.047
5 | 0.898 | 0.02717 | -0.017 | 33.06
5.5 | 0.85 | 0.04066 | -0.014 | 20.915
6 | 1.001 | 0.03049 | -0.038 | 32.841
6.5 | 1.056 | 0.03151 | -0.039 | 33.497
7 | 1.112 | 0.03307 | -0.04 | 33.608
7.5 | 1.166 | 0.03423 | -0.041 | 34.051
8 | 1.22 | 0.03583 | -0.042 | 34.042
8.5 | 1.272 | 0.03678 | -0.043 | 34.57
9 | 1.345 | 0.04085 | -0.046 | 32.941
9.5 | 1.387 | 0.04297 | -0.047 | 32.275
10 | 1.425 | 0.04557 | -0.047 | 31.263
10.5 | 1.457 | 0.04842 | -0.048 | 30.092
11 | 1.304 | 0.07583 | -0.023 | 17.198
11.5 | 1.324 | 0.08119 | -0.023 | 16.303
12 | 1.337 | 0.08687 | -0.022 | 15.395
12.5 | 1.345 | 0.09304 | -0.022 | 14.452
13 | 1.345 | 0.09982 | -0.022 | 13.472
13.5 | 1.338 | 0.10723 | -0.022 | 12.478
14 | 1.324 | 0.11563 | -0.022 | 11.453
14.5 | 1.304 | 0.12484 | -0.022 | 10.442
15 | 1.277 | 0.13435 | -0.022 | 9.502
15.5 | 1.244 | 0.14362 | -0.022 | 8.66

## 12. Re 100k Mach 0.10 (2)
BIGFOIL.COM POLAR EXPORT
m26
NACA M26 |  |  |  | Cl Max: | 1.4256 | at alpha= | 17 | deg
XFOIL ncrit=9 |  |  |  | L/D Max: | 14.0793 | at alpha= | 12.5 | deg
Re: | 100000 |  |  | Cd Min: | 0.25549 | at alpha= | -20 | deg
Mach: | 0.1 |  |  | Cl=0 at alpha= | -4.4193 | deg
|  |  |  | @ Cl=0.1, Cd= | 0.065488
|  |  |  | @ Cl=0.4, Cd= | 0.068876
|  |  |  | @ Cl=0.6, Cd= | 0.076155
alpha (deg) | Cl | Cd | Cm | Cl/Cd
-20 | -0.6628 | 0.25549 | 0.0832 | -2.5942
-19.5 | -0.6433 | 0.24926 | 0.0787 | -2.5808
-19 | -0.6234 | 0.24312 | 0.0742 | -2.5642
-18.5 | -0.6032 | 0.23697 | 0.0696 | -2.5455
-18 | -0.5827 | 0.23092 | 0.065 | -2.5234
-17.5 | -0.5617 | 0.22548 | 0.0601 | -2.4911
-16 | -0.4996 | 0.20597 | 0.0457 | -2.4256
-15.5 | -0.4767 | 0.19819 | 0.0407 | -2.4053
-15 | -0.449 | 0.19066 | 0.0335 | -2.355
-14.5 | -0.4382 | 0.18675 | 0.0324 | -2.3465
-14 | -0.426 | 0.18167 | 0.031 | -2.3449
-13.5 | -0.411 | 0.1766 | 0.0284 | -2.3273
-13 | -0.3962 | 0.17313 | 0.0243 | -2.2885
-12 | -0.3692 | 0.16319 | 0.0171 | -2.2624
-11.5 | -0.3488 | 0.15244 | 0.0165 | -2.2881
-11 | -0.3313 | 0.14578 | 0.0134 | -2.2726
-10.5 | -0.3153 | 0.13977 | 0.0105 | -2.2558
-10 | -0.2985 | 0.13389 | 0.0072 | -2.2294
-9.5 | -0.2817 | 0.12874 | 0.0033 | -2.1881
-9 | -0.2679 | 0.12723 | -0.0036 | -2.1056
-8.5 | -0.261 | 0.12617 | -0.0111 | -2.0686
-8 | -0.2292 | 0.11201 | -0.0105 | -2.0462
-7.5 | -0.2108 | 0.10535 | -0.0131 | -2.0009
-7 | -0.1923 | 0.10011 | -0.0174 | -1.9209
-6.5 | -0.1636 | 0.09492 | -0.0241 | -1.7236
-6 | -0.1108 | 0.09641 | -0.0393 | -1.1493
-5.5 | -0.0913 | 0.08511 | -0.0387 | -1.0727
-5 | -0.0558 | 0.07884 | -0.0431 | -0.70776
-4.5 | -0.0082 | 0.07472 | -0.0493 | -0.10974
-4 | 0.0426 | 0.0705 | -0.0551 | 0.60426
-3.5 | 0.0863 | 0.06561 | -0.0601 | 1.3153
-3 | 0.1571 | 0.06498 | -0.0671 | 2.4177
-2.5 | 0.186 | 0.05858 | -0.0664 | 3.1751
-2 | 0.2508 | 0.05887 | -0.0737 | 4.2602
-1.5 | 0.2878 | 0.05518 | -0.0746 | 5.2157
-1 | 0.3358 | 0.05331 | -0.0754 | 6.299
-0.5 | 0.3744 | 0.0547 | -0.0793 | 6.8446
0 | 0.2584 | 0.06936 | -0.0788 | 3.7255
0.5 | 0.2726 | 0.07334 | -0.0779 | 3.7169
1 | 0.3458 | 0.07119 | -0.0816 | 4.8574
1.5 | 0.3943 | 0.06891 | -0.0789 | 5.722
2 | 0.4352 | 0.06867 | -0.0787 | 6.3376
2.5 | 0.4818 | 0.06978 | -0.0802 | 6.9046
3 | 0.5123 | 0.07191 | -0.0811 | 7.1242
3.5 | 0.5465 | 0.07306 | -0.0801 | 7.4802
4 | 0.5861 | 0.07498 | -0.0793 | 7.8168
4.5 | 0.6307 | 0.07875 | -0.0768 | 8.0089
5 | 0.6656 | 0.08077 | -0.0748 | 8.2407
5.5 | 0.6561 | 0.08476 | -0.0728 | 7.7407
6 | 0.7933 | 0.07533 | -0.0687 | 10.531
6.5 | 0.7374 | 0.08834 | -0.0699 | 8.3473
7 | 0.7747 | 0.09327 | -0.0704 | 8.306
7.5 | 0.7461 | 0.09894 | -0.0687 | 7.5409
8 | 0.8084 | 0.10196 | -0.0706 | 7.9286
8.5 | 0.8052 | 0.10624 | -0.0691 | 7.5791
9 | 0.8043 | 0.11186 | -0.0685 | 7.1902
11 | 0.9485 | 0.11774 | -0.0617 | 8.0559
11.5 | 0.9203 | 0.12924 | -0.0643 | 7.1209
12.5 | 1.189 | 0.08445 | -0.0432 | 14.0793
13 | 1.1751 | 0.09302 | -0.0435 | 12.6328
13.5 | 1.164 | 0.10157 | -0.0443 | 11.4601
14 | 1.1565 | 0.10975 | -0.0452 | 10.5376
14.5 | 1.1542 | 0.11699 | -0.0458 | 9.8658
15 | 1.1711 | 0.12005 | -0.0445 | 9.7551
15.5 | 1.3071 | 0.10049 | -0.0273 | 13.0073
16 | 1.3765 | 0.09965 | -0.0204 | 13.8133
16.5 | 1.3984 | 0.10594 | -0.0183 | 13.1999
17 | 1.4256 | 0.11338 | -0.0166 | 12.5736
17.5 | 1.3728 | 0.12499 | -0.0219 | 10.9833
18 | 1.3204 | 0.14012 | -0.0298 | 9.4234
18.5 | 1.2733 | 0.157 | -0.0395 | 8.1102
19 | 1.2598 | 0.17039 | -0.0454 | 7.3936
19.5 | 1.1707 | 0.20802 | -0.0705 | 5.6278
20 | 0.8472 | 0.18877 | -0.0431 | 4.488

## 13. Re 100k Mach 0.25 (1)
BIGFOIL.COM POLAR EXPORT
m26
NACA M26 |  |  |  | Cl Max: | 1.452 | at alpha= | 10 | deg
JavaFoil+Calcfoil stall+Eppler ext transition |  |  |  | L/D Max: | 34.092 | at alpha= | 8.5 | deg
Re: | 100000 |  |  | Cd Min: | 0.02288 | at alpha= | 0 | deg
Mach: | 0.25 |  |  | Cl=0 at alpha= | -3.9375 | deg
|  |  |  | @ Cl=0.1, Cd= | 0.04844
|  |  |  | @ Cl=0.4, Cd= | 0.022891
|  |  |  | @ Cl=0.6, Cd= | 0.02351
alpha (deg) | Cl | Cd | Cm | Cl/Cd
-14.5 | -0.053 | 1.3131 | -0.003 | -0.04
-14 | -0.051 | 1.303 | -0.003 | -0.039
-13.5 | -0.048 | 1.2927 | -0.003 | -0.037
-13 | -0.054 | 1.0724 | -0.003 | -0.051
-12.5 | -0.127 | 0.4505 | -0.004 | -0.281
-12 | -0.163 | 0.33421 | -0.004 | -0.488
-11.5 | -0.193 | 0.2967 | -0.005 | -0.65
-11 | -0.217 | 0.25113 | -0.005 | -0.866
-10.5 | -0.237 | 0.20536 | -0.005 | -1.155
-10 | -0.252 | 0.18096 | -0.006 | -1.391
-9.5 | -0.261 | 0.1566 | -0.006 | -1.666
-9 | -0.26 | 0.14886 | -0.006 | -1.749
-8.5 | -0.25 | 0.12769 | -0.007 | -1.957
-8 | -0.236 | 0.11659 | -0.007 | -2.023
-7.5 | -0.218 | 0.10437 | -0.007 | -2.089
-7 | -0.197 | 0.09469 | -0.008 | -2.078
-6.5 | -0.172 | 0.08676 | -0.008 | -1.984
-6 | -0.144 | 0.08014 | -0.008 | -1.799
-5.5 | -0.113 | 0.06998 | -0.009 | -1.619
-5 | -0.08 | 0.06698 | -0.009 | -1.188
-4.5 | -0.043 | 0.05972 | -0.009 | -0.727
-4 | -0.005 | 0.05555 | -0.01 | -0.089
-3.5 | 0.035 | 0.05249 | -0.01 | 0.676
-3 | 0.078 | 0.04977 | -0.01 | 1.559
-2.5 | 0.121 | 0.04717 | -0.011 | 2.569
-2 | 0.166 | 0.04529 | -0.011 | 3.665
-1.5 | 0.212 | 0.04365 | -0.011 | 4.852
-1 | 0.258 | 0.04254 | -0.012 | 6.074
-0.5 | 0.306 | 0.04178 | -0.012 | 7.314
0 | 0.398 | 0.02288 | -0.012 | 17.373
0.5 | 0.449 | 0.02315 | -0.013 | 19.401
1 | 0.502 | 0.02314 | -0.013 | 21.677
1.5 | 0.556 | 0.02317 | -0.014 | 24.011
2 | 0.609 | 0.02358 | -0.014 | 25.811
2.5 | 0.666 | 0.02381 | -0.015 | 27.969
3 | 0.717 | 0.0246 | -0.015 | 29.159
3.5 | 0.766 | 0.02501 | -0.016 | 30.632
4 | 0.817 | 0.02607 | -0.016 | 31.331
4.5 | 0.867 | 0.02718 | -0.016 | 31.91
5 | 0.92 | 0.02798 | -0.017 | 32.898
5.5 | 0.873 | 0.04048 | -0.014 | 21.572
6 | 1.029 | 0.03092 | -0.039 | 33.281
6.5 | 1.085 | 0.03224 | -0.04 | 33.645
7 | 1.14 | 0.03383 | -0.041 | 33.705
7.5 | 1.195 | 0.03521 | -0.042 | 33.949
8 | 1.248 | 0.0369 | -0.043 | 33.83
8.5 | 1.303 | 0.03822 | -0.045 | 34.092
9 | 1.376 | 0.04273 | -0.047 | 32.203
9.5 | 1.417 | 0.04552 | -0.048 | 31.138
10 | 1.452 | 0.04859 | -0.048 | 29.894
10.5 | 1.307 | 0.07197 | -0.026 | 18.167
11 | 1.324 | 0.07721 | -0.023 | 17.144
11.5 | 1.336 | 0.0831 | -0.023 | 16.072
12 | 1.338 | 0.08953 | -0.022 | 14.949
12.5 | 1.331 | 0.09694 | -0.022 | 13.728
13 | 1.312 | 0.105 | -0.022 | 12.494
13.5 | 1.281 | 0.11458 | -0.022 | 11.178
14 | 1.238 | 0.12598 | -0.022 | 9.823
14.5 | 1.182 | 0.13798 | -0.022 | 8.567
15 | 1.115 | 0.15304 | -0.022 | 7.285

## 14. Re 100k Mach 0.25 (2)
BIGFOIL.COM POLAR EXPORT
m26
NACA M26 |  |  |  | Cl Max: | 1.0749 | at alpha= | 17 | deg
XFOIL ncrit=9 |  |  |  | L/D Max: | 9.99 | at alpha= | 13.5 | deg
Re: | 100000 |  |  | Cd Min: | 0.25898 | at alpha= | -20 | deg
Mach: | 0.25 |  |  | Cl=0 at alpha= | -4.6108 | deg
|  |  |  | @ Cl=0.1, Cd= | 0.067297
|  |  |  | @ Cl=0.4, Cd= | 0.058744
|  |  |  | @ Cl=0.6, Cd= | 0.079788
alpha (deg) | Cl | Cd | Cm | Cl/Cd
-20 | -0.673 | 0.25898 | 0.0856 | -2.5987
-19.5 | -0.6522 | 0.25258 | 0.0808 | -2.5822
-19 | -0.631 | 0.24619 | 0.076 | -2.5631
-18.5 | -0.6095 | 0.23986 | 0.0711 | -2.5411
-18 | -0.5875 | 0.23391 | 0.066 | -2.5116
-17.5 | -0.5656 | 0.22916 | 0.0605 | -2.4681
-16.5 | -0.5218 | 0.21573 | 0.0502 | -2.4188
-16 | -0.4977 | 0.20659 | 0.0455 | -2.4091
-15.5 | -0.47 | 0.19891 | 0.0386 | -2.3629
-15 | -0.4539 | 0.19435 | 0.0357 | -2.3355
-14.5 | -0.4416 | 0.18927 | 0.0346 | -2.3332
-14 | -0.4251 | 0.1837 | 0.0318 | -2.3141
-13.5 | -0.4084 | 0.17943 | 0.028 | -2.2761
-13 | -0.3948 | 0.17708 | 0.0233 | -2.2295
-12 | -0.3579 | 0.16015 | 0.0186 | -2.2348
-11.5 | -0.3392 | 0.15294 | 0.0156 | -2.2179
-11 | -0.322 | 0.14671 | 0.0126 | -2.1948
-10.5 | -0.3044 | 0.14066 | 0.0092 | -2.1641
-10 | -0.2869 | 0.13493 | 0.0056 | -2.1263
-9.5 | -0.27 | 0.13146 | 0.0003 | -2.0539
-9 | -0.2614 | 0.13108 | -0.0066 | -1.9942
-8.5 | -0.2358 | 0.12058 | -0.0094 | -1.9555
-8 | -0.2144 | 0.11181 | -0.0106 | -1.9175
-7.5 | -0.1941 | 0.10591 | -0.0147 | -1.8327
-7 | -0.1753 | 0.10089 | -0.0197 | -1.7375
-6.5 | -0.1492 | 0.0968 | -0.0265 | -1.5413
-5.5 | -0.0819 | 0.08565 | -0.0401 | -0.95622
-5 | -0.0474 | 0.08019 | -0.0444 | -0.5911
-4.5 | 0.0135 | 0.07906 | -0.054 | 0.17076
-4 | 0.0514 | 0.07195 | -0.0592 | 0.71438
-3.5 | 0.0932 | 0.06738 | -0.0626 | 1.3832
-3 | 0.1615 | 0.06655 | -0.0687 | 2.4267
-2.5 | 0.1931 | 0.06168 | -0.0723 | 3.1307
-2 | 0.2549 | 0.06147 | -0.0769 | 4.1467
-1.5 | 0.2914 | 0.05674 | -0.0756 | 5.1357
-1 | 0.3262 | 0.0585 | -0.0807 | 5.5761
-0.5 | 0.3785 | 0.05647 | -0.0802 | 6.7027
0 | 0.3863 | 0.05925 | -0.0817 | 6.5198
0.5 | 0.4518 | 0.05683 | -0.0809 | 7.95
1 | 0.4379 | 0.06099 | -0.08 | 7.1799
2 | 0.5063 | 0.0617 | -0.0779 | 8.2058
3.5 | 0.5332 | 0.07456 | -0.0789 | 7.1513
4 | 0.5353 | 0.07756 | -0.0772 | 6.9018
4.5 | 0.5884 | 0.07872 | -0.0752 | 7.4746
5 | 0.6376 | 0.08325 | -0.0739 | 7.6589
5.5 | 0.6394 | 0.08791 | -0.0721 | 7.2733
6 | 0.7042 | 0.09014 | -0.0724 | 7.8123
6.5 | 0.7161 | 0.0936 | -0.0711 | 7.6506
7 | 0.7743 | 0.0906 | -0.0668 | 8.5464
7.5 | 0.7929 | 0.09477 | -0.0659 | 8.3666
8 | 0.8235 | 0.10033 | -0.0685 | 8.2079
8.5 | 0.848 | 0.10329 | -0.0668 | 8.2099
9 | 0.6469 | 0.11237 | -0.0476 | 5.7569
9.5 | 0.6485 | 0.11617 | -0.0486 | 5.5823
10 | 0.6521 | 0.12081 | -0.0477 | 5.3977
10.5 | 0.6772 | 0.12489 | -0.0471 | 5.4224
11 | 0.674 | 0.12897 | -0.0464 | 5.226
11.5 | 0.7047 | 0.13332 | -0.046 | 5.2858
12 | 0.6927 | 0.1361 | -0.0451 | 5.0896
12.5 | 0.7337 | 0.14165 | -0.0453 | 5.1797
13 | 0.7372 | 0.1437 | -0.0442 | 5.1301
13.5 | 1.0033 | 0.10043 | -0.0255 | 9.99
14 | 0.9688 | 0.10983 | -0.0262 | 8.8209
14.5 | 0.941 | 0.11681 | -0.0264 | 8.0558
15 | 0.9239 | 0.12271 | -0.0269 | 7.5291
15.5 | 0.9152 | 0.12772 | -0.0273 | 7.1657
16 | 0.9332 | 0.12881 | -0.0256 | 7.2448
16.5 | 1.0268 | 0.11774 | -0.0154 | 8.7209
17 | 1.0749 | 0.1157 | -0.0099 | 9.2904
17.5 | 1.0601 | 0.12263 | -0.0112 | 8.6447
18 | 1.0278 | 0.13223 | -0.015 | 7.7728
18.5 | 0.9878 | 0.14366 | -0.0206 | 6.876
19 | 0.9455 | 0.15665 | -0.0272 | 6.0357
19.5 | 0.9002 | 0.17224 | -0.0354 | 5.2264
20 | 0.8411 | 0.19652 | -0.0466 | 4.28

## 15. Re 100k Mach 0.50 (1)
BIGFOIL.COM POLAR EXPORT
m26
NACA M26 |  |  |  | Cl Max: | 1.533 | at alpha= | 9.5 | deg
JavaFoil+Calcfoil stall+Eppler ext transition |  |  |  | L/D Max: | 33.092 | at alpha= | 6.5 | deg
Re: | 100000 |  |  | Cd Min: | 0.02557 | at alpha= | 1.5 | deg
Mach: | 0.5 |  |  | Cl=0 at alpha= | -3.94 | deg
|  |  |  | @ Cl=0.1, Cd= | 0.071401
|  |  |  | @ Cl=0.4, Cd= | 0.032465
|  |  |  | @ Cl=0.6, Cd= | 0.025609
alpha (deg) | Cl | Cd | Cm | Cl/Cd
-20 | -0.736 | 0.29653 | 0 | -2.482
-19.5 | -0.715 | 0.28595 | 0 | -2.501
-19 | -0.695 | 0.26471 | -0.001 | -2.624
-18.5 | -0.674 | 0.25487 | -0.001 | -2.643
-18 | -0.652 | 0.26755 | -0.001 | -2.437
-17.5 | -0.631 | 0.2627 | -0.001 | -2.4
-17 | -0.609 | 0.26517 | -0.002 | -2.297
-16.5 | -0.588 | 0.22959 | -0.002 | -2.561
-16 | -0.566 | 0.22576 | -0.002 | -2.508
-15.5 | -0.544 | 0.21837 | -0.003 | -2.492
-15 | -0.522 | 0.21972 | -0.003 | -2.377
-14.5 | -0.5 | 0.24442 | -0.003 | -2.045
-14 | -0.477 | 0.23936 | -0.004 | -1.995
-13.5 | -0.455 | 0.20499 | -0.004 | -2.221
-13 | -0.433 | 0.19852 | -0.005 | -2.18
-12.5 | -0.41 | 0.23115 | -0.005 | -1.773
-12 | -0.387 | 0.22421 | -0.005 | -1.726
-11.5 | -0.363 | 0.20199 | -0.006 | -1.799
-11 | -0.34 | 0.19253 | -0.006 | -1.765
-10.5 | -0.317 | 0.18577 | -0.006 | -1.704
-10 | -0.293 | 0.18306 | -0.006 | -1.602
-9.5 | -0.27 | 0.18009 | -0.007 | -1.498
-9 | -0.246 | 0.17759 | -0.007 | -1.387
-8.5 | -0.223 | 0.17689 | -0.007 | -1.258
-8 | -0.199 | 0.17329 | -0.008 | -1.147
-7.5 | -0.175 | 0.1713 | -0.008 | -1.02
-7 | -0.151 | 0.17055 | -0.008 | -0.883
-6.5 | -0.126 | 0.1687 | -0.009 | -0.749
-6 | -0.102 | 0.16629 | -0.009 | -0.613
-5.5 | -0.077 | 0.15478 | -0.01 | -0.5
-5 | -0.053 | 0.15336 | -0.01 | -0.344
-4.5 | -0.028 | 0.10503 | -0.01 | -0.267
-4 | -0.003 | 0.12331 | -0.011 | -0.025
-3.5 | 0.022 | 0.12298 | -0.011 | 0.178
-3 | 0.047 | 0.10975 | -0.011 | 0.429
-2.5 | 0.103 | 0.06923 | -0.012 | 1.491
-2 | 0.163 | 0.05518 | -0.012 | 2.949
-1.5 | 0.219 | 0.04962 | -0.012 | 4.415
-1 | 0.275 | 0.04721 | -0.013 | 5.829
-0.5 | 0.331 | 0.04514 | -0.013 | 7.337
0 | 0.431 | 0.02677 | -0.013 | 16.099
0.5 | 0.494 | 0.02589 | -0.014 | 19.076
1 | 0.554 | 0.02572 | -0.014 | 21.556
1.5 | 0.616 | 0.02557 | -0.015 | 24.103
2 | 0.676 | 0.02599 | -0.015 | 26.013
2.5 | 0.742 | 0.02634 | -0.016 | 28.158
3 | 0.799 | 0.02721 | -0.017 | 29.366
3.5 | 0.849 | 0.02824 | -0.017 | 30.047
4 | 0.907 | 0.02904 | -0.018 | 31.225
4.5 | 0.963 | 0.03045 | -0.018 | 31.609
5 | 1.026 | 0.03112 | -0.019 | 32.972
5.5 | 0.972 | 0.04029 | -0.017 | 24.12
6 | 1.146 | 0.03527 | -0.044 | 32.483
6.5 | 1.206 | 0.03644 | -0.045 | 33.092
7 | 1.264 | 0.0392 | -0.046 | 32.24
7.5 | 1.322 | 0.0413 | -0.047 | 32.002
8 | 1.395 | 0.04803 | -0.049 | 29.047
8.5 | 1.451 | 0.05175 | -0.05 | 28.039
9 | 1.505 | 0.05593 | -0.051 | 26.906
9.5 | 1.533 | 0.05992 | -0.052 | 25.584
10 | 1.368 | 0.0728 | -0.026 | 18.797
10.5 | 1.333 | 0.08208 | -0.023 | 16.239
11 | 1.177 | 0.10081 | -0.021 | 11.67
11.5 | 0.816 | 0.15132 | -0.02 | 5.393
12 | 0.844 | 0.155 | -0.02 | 5.443
12.5 | 0.871 | 0.16252 | -0.021 | 5.361
13 | 0.899 | 0.1677 | -0.023 | 5.36
13.5 | 0.927 | 0.17325 | -0.024 | 5.349
14 | 0.955 | 0.18724 | -0.028 | 5.103
14.5 | 0.984 | 0.22512 | -0.031 | 4.372

## 16. Re 100k Mach 0.50 (2)
BIGFOIL.COM POLAR EXPORT
m26
NACA M26 |  |  |  | Cl Max: | 1.2429 | at alpha= | 16.5 | deg
XFOIL ncrit=9 |  |  |  | L/D Max: | 8.8127 | at alpha= | 13.5 | deg
Re: | 100000 |  |  | Cd Min: | 0.27912 | at alpha= | -20 | deg
Mach: | 0.5 |  |  | Cl=0 at alpha= | -5.1825 | deg
|  |  |  | @ Cl=0.1, Cd= | 0.07857
|  |  |  | @ Cl=0.4, Cd= | 0.073258
|  |  |  | @ Cl=0.6, Cd= | 0.084245
alpha (deg) | Cl | Cd | Cm | Cl/Cd
-20 | -0.7243 | 0.27912 | 0.0969 | -2.5949
-19.5 | -0.6976 | 0.27147 | 0.0906 | -2.5697
-19 | -0.6702 | 0.26497 | 0.0839 | -2.5293
-18 | -0.6162 | 0.25294 | 0.0699 | -2.4362
-17.5 | -0.5861 | 0.2398 | 0.0645 | -2.4441
-17 | -0.5532 | 0.23059 | 0.0566 | -2.3991
-16.5 | -0.5295 | 0.22487 | 0.0517 | -2.3547
-16 | -0.5124 | 0.21896 | 0.0496 | -2.3402
-15.5 | -0.4908 | 0.21237 | 0.0459 | -2.3111
-15 | -0.4672 | 0.20573 | 0.0414 | -2.2709
-14.5 | -0.444 | 0.20082 | 0.0362 | -2.2109
-13.5 | -0.3981 | 0.18779 | 0.0265 | -2.1199
-13 | -0.3743 | 0.17837 | 0.0236 | -2.0984
-12.5 | -0.3498 | 0.17102 | 0.019 | -2.0454
-12 | -0.327 | 0.1643 | 0.0148 | -1.9903
-11.5 | -0.3038 | 0.15772 | 0.0103 | -1.9262
-11 | -0.2822 | 0.15172 | 0.0061 | -1.86
-10.5 | -0.26 | 0.14785 | -0.0003 | -1.7585
-9.5 | -0.2154 | 0.13351 | -0.0084 | -1.6134
-9 | -0.1907 | 0.12635 | -0.0127 | -1.5093
-8.5 | -0.1702 | 0.12047 | -0.0163 | -1.4128
-8 | -0.1462 | 0.11493 | -0.0215 | -1.2721
-7.5 | -0.1199 | 0.11059 | -0.029 | -1.0842
-7 | -0.1073 | 0.11126 | -0.0386 | -0.96441
-6.5 | -0.0834 | 0.10114 | -0.0384 | -0.8246
-6 | -0.0524 | 0.09508 | -0.0448 | -0.55111
-5.5 | -0.0228 | 0.09086 | -0.0517 | -0.25094
-5 | 0.0131 | 0.0888 | -0.0594 | 0.14752
-4.5 | 0.054 | 0.08613 | -0.0683 | 0.62696
-4 | 0.0762 | 0.08035 | -0.0705 | 0.94835
-3.5 | 0.1139 | 0.07753 | -0.0745 | 1.4691
-3 | 0.1661 | 0.08023 | -0.0831 | 2.0703
-2.5 | 0.1668 | 0.07535 | -0.0813 | 2.2137
-2 | 0.2372 | 0.07554 | -0.0847 | 3.1401
-1.5 | 0.2167 | 0.07694 | -0.0825 | 2.8165
-1 | 0.2564 | 0.07135 | -0.0818 | 3.5936
-0.5 | 0.2319 | 0.07377 | -0.0763 | 3.1436
0 | 0.2983 | 0.07154 | -0.0783 | 4.1697
0.5 | 0.3027 | 0.07464 | -0.0757 | 4.0555
1 | 0.3429 | 0.07636 | -0.0751 | 4.4906
1.5 | 0.4158 | 0.0724 | -0.0769 | 5.7431
2 | 0.4243 | 0.07518 | -0.0755 | 5.6438
3 | 0.4897 | 0.07759 | -0.0747 | 6.3114
3.5 | 0.5456 | 0.07704 | -0.075 | 7.082
4 | 0.5506 | 0.08053 | -0.074 | 6.8372
4.5 | 0.5836 | 0.08334 | -0.0734 | 7.0026
5 | 0.6485 | 0.08692 | -0.0724 | 7.4609
5.5 | 0.6514 | 0.09226 | -0.0702 | 7.0605
6 | 0.6891 | 0.09575 | -0.0691 | 7.1969
6.5 | 0.7163 | 0.09964 | -0.0688 | 7.1889
7 | 0.7421 | 0.10442 | -0.0686 | 7.1069
7.5 | 0.7507 | 0.1098 | -0.0683 | 6.837
9 | 0.7901 | 0.12759 | -0.0691 | 6.1925
9.5 | 0.8416 | 0.13305 | -0.0712 | 6.3254
10 | 0.8362 | 0.13725 | -0.071 | 6.0925
10.5 | 0.8788 | 0.14342 | -0.0711 | 6.1275
11 | 0.8744 | 0.14796 | -0.0717 | 5.9097
11.5 | 0.9094 | 0.15373 | -0.072 | 5.9156
12 | 0.9158 | 0.15885 | -0.0731 | 5.7652
12.5 | 1.0594 | 0.13843 | -0.0572 | 7.653
13 | 1.1219 | 0.13267 | -0.0517 | 8.4563
13.5 | 1.1638 | 0.13206 | -0.049 | 8.8127
14 | 1.1472 | 0.14297 | -0.0525 | 8.0241
14.5 | 1.1481 | 0.15149 | -0.0548 | 7.5787
15 | 1.1636 | 0.15744 | -0.0556 | 7.3908
15.5 | 1.2025 | 0.15878 | -0.0524 | 7.5734
16 | 1.2385 | 0.16141 | -0.0497 | 7.673
16.5 | 1.2429 | 0.17088 | -0.053 | 7.2735
17 | 1.2321 | 0.18428 | -0.0604 | 6.686
17.5 | 1.2181 | 0.19975 | -0.0697 | 6.0981
18 | 1.2102 | 0.21539 | -0.0791 | 5.6186
18.5 | 1.2117 | 0.22973 | -0.0873 | 5.2745
19 | 1.2144 | 0.24659 | -0.0971 | 4.9248
19.5 | 1.2237 | 0.26127 | -0.1053 | 4.6837
20 | 1.2364 | 0.27579 | -0.1133 | 4.4831

## 17. Re 250k Mach 0.00 (1)
BIGFOIL.COM POLAR EXPORT
m26
NACA M26 |  |  |  | Cl Max: | 1.511 | at alpha= | 11.5 | deg
JavaFoil+Calcfoil stall+Eppler ext transition |  |  |  | L/D Max: | 51.653 | at alpha= | 8.5 | deg
Re: | 250000 |  |  | Cd Min: | 0.01438 | at alpha= | 0.5 | deg
Mach: | 0 |  |  | Cl=0 at alpha= | -3.9375 | deg
|  |  |  | @ Cl=0.1, Cd= | 0.041853
|  |  |  | @ Cl=0.4, Cd= | 0.016111
|  |  |  | @ Cl=0.6, Cd= | 0.015056
alpha (deg) | Cl | Cd | Cm | Cl/Cd
-16.5 | -0.276 | 0.26117 | -0.002 | -1.056
-16 | -0.286 | 0.25594 | -0.002 | -1.116
-15.5 | -0.296 | 0.22637 | -0.002 | -1.306
-15 | -0.305 | 0.21838 | -0.003 | -1.397
-14.5 | -0.314 | 0.20095 | -0.003 | -1.564
-14 | -0.323 | 0.18518 | -0.003 | -1.743
-13.5 | -0.33 | 0.18145 | -0.003 | -1.82
-13 | -0.337 | 0.15899 | -0.004 | -2.117
-12.5 | -0.342 | 0.14561 | -0.004 | -2.345
-12 | -0.345 | 0.13766 | -0.004 | -2.505
-11.5 | -0.346 | 0.12503 | -0.005 | -2.768
-11 | -0.345 | 0.1186 | -0.005 | -2.91
-10.5 | -0.341 | 0.11156 | -0.005 | -3.061
-10 | -0.335 | 0.10099 | -0.006 | -3.315
-9.5 | -0.325 | 0.09552 | -0.006 | -3.402
-9 | -0.31 | 0.09042 | -0.006 | -3.424
-8.5 | -0.288 | 0.08273 | -0.007 | -3.486
-8 | -0.265 | 0.07762 | -0.007 | -3.414
-7.5 | -0.239 | 0.07191 | -0.007 | -3.329
-7 | -0.212 | 0.06868 | -0.008 | -3.083
-6.5 | -0.182 | 0.06342 | -0.008 | -2.869
-6 | -0.15 | 0.05951 | -0.008 | -2.523
-5.5 | -0.116 | 0.05469 | -0.009 | -2.129
-5 | -0.081 | 0.05166 | -0.009 | -1.566
-4.5 | -0.044 | 0.04909 | -0.01 | -0.891
-4 | -0.005 | 0.04659 | -0.01 | -0.106
-3.5 | 0.035 | 0.04454 | -0.01 | 0.79
-3 | 0.077 | 0.04268 | -0.011 | 1.795
-2.5 | 0.119 | 0.04117 | -0.011 | 2.893
-2 | 0.163 | 0.03986 | -0.012 | 4.079
-1.5 | 0.207 | 0.0388 | -0.012 | 5.331
-1 | 0.252 | 0.03811 | -0.012 | 6.607
-0.5 | 0.297 | 0.0375 | -0.013 | 7.927
0 | 0.408 | 0.01445 | -0.013 | 28.214
0.5 | 0.462 | 0.01438 | -0.014 | 32.162
1 | 0.514 | 0.01465 | -0.014 | 35.085
1.5 | 0.569 | 0.01469 | -0.014 | 38.722
2 | 0.619 | 0.01528 | -0.015 | 40.498
2.5 | 0.671 | 0.01598 | -0.015 | 41.998
3 | 0.725 | 0.01616 | -0.016 | 44.857
3.5 | 0.768 | 0.01723 | -0.016 | 44.572
4 | 0.822 | 0.01749 | -0.017 | 46.988
4.5 | 0.866 | 0.01888 | -0.017 | 45.878
5 | 0.921 | 0.01921 | -0.018 | 47.91
5.5 | 0.846 | 0.03993 | -0.013 | 21.191
6 | 1.024 | 0.02141 | -0.04 | 47.849
6.5 | 1.085 | 0.02153 | -0.041 | 50.402
7 | 1.142 | 0.02247 | -0.042 | 50.84
7.5 | 1.196 | 0.02327 | -0.043 | 51.403
8 | 1.25 | 0.0245 | -0.044 | 51.031
8.5 | 1.302 | 0.02522 | -0.045 | 51.653
9 | 1.349 | 0.03438 | -0.046 | 39.249
9.5 | 1.391 | 0.03625 | -0.047 | 38.381
10 | 1.428 | 0.03858 | -0.048 | 37.013
10.5 | 1.461 | 0.04101 | -0.048 | 35.623
11 | 1.489 | 0.04261 | -0.049 | 34.94
11.5 | 1.511 | 0.04503 | -0.05 | 33.547
12 | 1.341 | 0.07987 | -0.027 | 16.791
12.5 | 1.346 | 0.08635 | -0.024 | 15.592
13 | 1.349 | 0.09203 | -0.024 | 14.658
13.5 | 1.345 | 0.09817 | -0.024 | 13.702
14 | 1.335 | 0.10478 | -0.024 | 12.74
14.5 | 1.318 | 0.11198 | -0.024 | 11.772
15 | 1.296 | 0.11947 | -0.024 | 10.845
15.5 | 1.268 | 0.12671 | -0.024 | 10.006
16 | 1.235 | 0.13568 | -0.025 | 9.103
16.5 | 1.198 | 0.14401 | -0.025 | 8.321

## 18. Re 250k Mach 0.10 (1)
BIGFOIL.COM POLAR EXPORT
m26
NACA M26 |  |  |  | Cl Max: | 1.513 | at alpha= | 11.5 | deg
JavaFoil+Calcfoil stall+Eppler ext transition |  |  |  | L/D Max: | 51.395 | at alpha= | 7.5 | deg
Re: | 250000 |  |  | Cd Min: | 0.01451 | at alpha= | 0.5 | deg
Mach: | 0.1 |  |  | Cl=0 at alpha= | -3.9375 | deg
|  |  |  | @ Cl=0.1, Cd= | 0.042055
|  |  |  | @ Cl=0.4, Cd= | 0.016486
|  |  |  | @ Cl=0.6, Cd= | 0.015164
alpha (deg) | Cl | Cd | Cm | Cl/Cd
-16 | -0.252 | 0.26628 | -0.002 | -0.945
-15.5 | -0.263 | 0.24861 | -0.002 | -1.059
-15 | -0.275 | 0.23426 | -0.003 | -1.172
-14.5 | -0.286 | 0.21366 | -0.003 | -1.337
-14 | -0.296 | 0.19308 | -0.003 | -1.534
-13.5 | -0.306 | 0.18519 | -0.003 | -1.652
-13 | -0.315 | 0.16371 | -0.004 | -1.922
-12.5 | -0.322 | 0.14935 | -0.004 | -2.155
-12 | -0.328 | 0.142 | -0.004 | -2.307
-11.5 | -0.331 | 0.13156 | -0.005 | -2.517
-11 | -0.332 | 0.12277 | -0.005 | -2.708
-10.5 | -0.331 | 0.11439 | -0.005 | -2.893
-10 | -0.326 | 0.10601 | -0.006 | -3.079
-9.5 | -0.318 | 0.09738 | -0.006 | -3.271
-9 | -0.305 | 0.09094 | -0.006 | -3.349
-8.5 | -0.284 | 0.08543 | -0.007 | -3.33
-8 | -0.262 | 0.08025 | -0.007 | -3.265
-7.5 | -0.237 | 0.07414 | -0.007 | -3.201
-7 | -0.21 | 0.06935 | -0.008 | -3.032
-6.5 | -0.181 | 0.06456 | -0.008 | -2.803
-6 | -0.15 | 0.06042 | -0.008 | -2.476
-5.5 | -0.116 | 0.05534 | -0.009 | -2.1
-5 | -0.081 | 0.05206 | -0.009 | -1.553
-4.5 | -0.044 | 0.04953 | -0.01 | -0.883
-4 | -0.005 | 0.04695 | -0.01 | -0.106
-3.5 | 0.035 | 0.04483 | -0.01 | 0.787
-3 | 0.077 | 0.04292 | -0.011 | 1.789
-2.5 | 0.119 | 0.04134 | -0.011 | 2.89
-2 | 0.163 | 0.04 | -0.012 | 4.079
-1.5 | 0.208 | 0.03891 | -0.012 | 5.336
-1 | 0.253 | 0.03819 | -0.012 | 6.619
-0.5 | 0.299 | 0.03776 | -0.013 | 7.907
0 | 0.409 | 0.01459 | -0.013 | 28.035
0.5 | 0.464 | 0.01451 | -0.014 | 31.98
1 | 0.516 | 0.01478 | -0.014 | 34.885
1.5 | 0.571 | 0.01481 | -0.014 | 38.538
2 | 0.621 | 0.01542 | -0.015 | 40.281
2.5 | 0.673 | 0.01616 | -0.015 | 41.636
3 | 0.728 | 0.01633 | -0.016 | 44.558
3.5 | 0.77 | 0.01744 | -0.016 | 44.136
4 | 0.824 | 0.01769 | -0.017 | 46.611
4.5 | 0.869 | 0.0191 | -0.017 | 45.512
5 | 0.924 | 0.01944 | -0.018 | 47.514
5.5 | 0.85 | 0.03994 | -0.013 | 21.289
6 | 1.028 | 0.02164 | -0.04 | 47.514
6.5 | 1.089 | 0.02176 | -0.041 | 50.052
7 | 1.149 | 0.02254 | -0.042 | 50.947
7.5 | 1.203 | 0.0234 | -0.043 | 51.395
8 | 1.256 | 0.02467 | -0.044 | 50.928
8.5 | 1.308 | 0.02548 | -0.045 | 51.322
9 | 1.355 | 0.03473 | -0.046 | 39.016
9.5 | 1.397 | 0.03663 | -0.047 | 38.126
10 | 1.433 | 0.03902 | -0.048 | 36.728
10.5 | 1.465 | 0.04148 | -0.049 | 35.331
11 | 1.493 | 0.04311 | -0.05 | 34.619
11.5 | 1.513 | 0.0456 | -0.05 | 33.188
12 | 1.342 | 0.08054 | -0.027 | 16.663
12.5 | 1.346 | 0.08671 | -0.024 | 15.522
13 | 1.346 | 0.09249 | -0.024 | 14.554
13.5 | 1.339 | 0.09877 | -0.024 | 13.559
14 | 1.325 | 0.10555 | -0.024 | 12.557
14.5 | 1.305 | 0.11296 | -0.024 | 11.548
15 | 1.277 | 0.12072 | -0.024 | 10.581
15.5 | 1.244 | 0.12825 | -0.024 | 9.703
16 | 1.206 | 0.13769 | -0.024 | 8.762
16.5 | 1.164 | 0.14645 | -0.025 | 7.948

## 19. Re 250k Mach 0.10 (2)
BIGFOIL.COM POLAR EXPORT
m26
NACA M26 |  |  |  | Cl Max: | 1.349 | at alpha= | 8 | deg
XFOIL ncrit=9 |  |  |  | L/D Max: | 86.9049 | at alpha= | 7.5 | deg
Re: | 250000 |  |  | Cd Min: | 0.08504 | at alpha= | 13 | deg
Mach: | 0.1 |  |  | Cl=0 at alpha= | -99 | deg
|  |  |  | @ Cl=0.1, Cd= | 0.03132
|  |  |  | @ Cl=0.4, Cd= | 0.03132
|  |  |  | @ Cl=0.6, Cd= | 0.026196
alpha (deg) | Cl | Cd | Cm | Cl/Cd
0 | 0.4449 | 0.03132 | -0.0514 | 14.205
0.5 | 0.496 | 0.02882 | -0.0518 | 17.2103
1 | 0.5554 | 0.02721 | -0.0522 | 20.4116
1.5 | 0.613 | 0.0259 | -0.0526 | 23.668
2 | 0.6684 | 0.02448 | -0.0528 | 27.3039
2.5 | 0.7237 | 0.02342 | -0.0529 | 30.9009
3 | 0.7797 | 0.0228 | -0.0536 | 34.1974
3.5 | 0.842 | 0.02056 | -0.0525 | 40.9533
4 | 0.8962 | 0.01998 | -0.052 | 44.8549
4.5 | 0.9478 | 0.02004 | -0.0521 | 47.2954
5 | 1.0003 | 0.01995 | -0.0517 | 50.1404
5.5 | 1.1206 | 0.01901 | -0.0661 | 58.9479
6 | 1.1721 | 0.01818 | -0.065 | 64.4719
6.5 | 1.2234 | 0.01728 | -0.0639 | 70.7986
7 | 1.2751 | 0.01616 | -0.0628 | 78.9047
7.5 | 1.3253 | 0.01525 | -0.062 | 86.9049
8 | 1.349 | 0.0181 | -0.0601 | 74.5304
8.5 | 1.3054 | 0.02549 | -0.0537 | 51.2122
9 | 1.2583 | 0.03406 | -0.0497 | 36.9436
9.5 | 1.2488 | 0.04008 | -0.0479 | 31.1577
10 | 1.2504 | 0.04511 | -0.0465 | 27.7189
10.5 | 1.2486 | 0.05058 | -0.0453 | 24.6856
11 | 1.2436 | 0.05671 | -0.0443 | 21.9291
11.5 | 1.2355 | 0.06355 | -0.0437 | 19.4414
12 | 1.2234 | 0.07113 | -0.0434 | 17.1995
12.5 | 1.21 | 0.07893 | -0.0431 | 15.33
13 | 1.2069 | 0.08504 | -0.0422 | 14.1921

## 20. Re 250k Mach 0.25 (1)
BIGFOIL.COM POLAR EXPORT
m26
NACA M26 |  |  |  | Cl Max: | 1.511 | at alpha= | 11 | deg
JavaFoil+Calcfoil stall+Eppler ext transition |  |  |  | L/D Max: | 50.433 | at alpha= | 7.5 | deg
Re: | 250000 |  |  | Cd Min: | 0.01496 | at alpha= | 0 | deg
Mach: | 0.25 |  |  | Cl=0 at alpha= | -3.9375 | deg
|  |  |  | @ Cl=0.1, Cd= | 0.042764
|  |  |  | @ Cl=0.4, Cd= | 0.018844
|  |  |  | @ Cl=0.6, Cd= | 0.015833
alpha (deg) | Cl | Cd | Cm | Cl/Cd
-14.5 | -0.053 | 0.64382 | -0.003 | -0.082
-14 | -0.051 | 0.52596 | -0.003 | -0.096
-13.5 | -0.048 | 0.39931 | -0.003 | -0.121
-13 | -0.054 | 0.35418 | -0.004 | -0.153
-12.5 | -0.127 | 0.35598 | -0.004 | -0.357
-12 | -0.163 | 0.24837 | -0.005 | -0.658
-11.5 | -0.193 | 0.20114 | -0.005 | -0.959
-11 | -0.217 | 0.17796 | -0.005 | -1.222
-10.5 | -0.237 | 0.15579 | -0.005 | -1.522
-10 | -0.252 | 0.1373 | -0.006 | -1.834
-9.5 | -0.261 | 0.12179 | -0.006 | -2.143
-9 | -0.26 | 0.11427 | -0.006 | -2.279
-8.5 | -0.25 | 0.09855 | -0.007 | -2.536
-8 | -0.236 | 0.09078 | -0.007 | -2.598
-7.5 | -0.218 | 0.08495 | -0.008 | -2.567
-7 | -0.197 | 0.07797 | -0.008 | -2.524
-6.5 | -0.172 | 0.0702 | -0.008 | -2.452
-6 | -0.144 | 0.06547 | -0.009 | -2.203
-5.5 | -0.113 | 0.05856 | -0.009 | -1.935
-5 | -0.08 | 0.05642 | -0.009 | -1.411
-4.5 | -0.043 | 0.05129 | -0.01 | -0.847
-4 | -0.005 | 0.04826 | -0.01 | -0.103
-3.5 | 0.035 | 0.04579 | -0.011 | 0.775
-3 | 0.078 | 0.04368 | -0.011 | 1.776
-2.5 | 0.121 | 0.04189 | -0.011 | 2.893
-2 | 0.166 | 0.04047 | -0.012 | 4.102
-1.5 | 0.212 | 0.03945 | -0.012 | 5.37
-1 | 0.258 | 0.03852 | -0.013 | 6.708
-0.5 | 0.306 | 0.03806 | -0.013 | 8.029
0 | 0.419 | 0.01496 | -0.013 | 27.981
0.5 | 0.472 | 0.01522 | -0.014 | 31.018
1 | 0.525 | 0.01554 | -0.014 | 33.791
1.5 | 0.582 | 0.0156 | -0.015 | 37.277
2 | 0.633 | 0.01626 | -0.015 | 38.933
2.5 | 0.693 | 0.01635 | -0.016 | 42.35
3 | 0.741 | 0.01738 | -0.016 | 42.612
3.5 | 0.792 | 0.01758 | -0.017 | 45.074
4 | 0.839 | 0.01889 | -0.017 | 44.398
4.5 | 0.885 | 0.02037 | -0.017 | 43.44
5 | 0.94 | 0.02074 | -0.018 | 45.336
5.5 | 0.873 | 0.03982 | -0.014 | 21.928
6 | 1.057 | 0.02188 | -0.041 | 48.317
6.5 | 1.118 | 0.02237 | -0.042 | 49.959
7 | 1.176 | 0.02351 | -0.043 | 50.027
7.5 | 1.231 | 0.0244 | -0.044 | 50.433
8 | 1.283 | 0.02566 | -0.045 | 50.024
8.5 | 1.338 | 0.02684 | -0.046 | 49.837
9 | 1.385 | 0.03664 | -0.047 | 37.799
9.5 | 1.426 | 0.03885 | -0.048 | 36.698
10 | 1.461 | 0.0418 | -0.049 | 34.945
10.5 | 1.489 | 0.04411 | -0.05 | 33.766
11 | 1.511 | 0.04597 | -0.051 | 32.857
11.5 | 1.341 | 0.07653 | -0.028 | 17.521
12 | 1.34 | 0.08316 | -0.024 | 16.11
12.5 | 1.332 | 0.08923 | -0.024 | 14.926
13 | 1.313 | 0.09611 | -0.024 | 13.66
13.5 | 1.282 | 0.1036 | -0.024 | 12.372
14 | 1.238 | 0.11253 | -0.024 | 11.004
14.5 | 1.183 | 0.12277 | -0.024 | 9.633
15 | 1.115 | 0.13307 | -0.023 | 8.382
15.5 | 1.038 | 0.14554 | -0.023 | 7.129
16 | 0.951 | 0.15953 | -0.024 | 5.958

## 21. Re 250k Mach 0.25 (2)
BIGFOIL.COM POLAR EXPORT
m26
NACA M26 |  |  |  | Cl Max: | 1.3796 | at alpha= | 8 | deg
XFOIL ncrit=9 |  |  |  | L/D Max: | 84.7037 | at alpha= | 7.5 | deg
Re: | 250000 |  |  | Cd Min: | 0.26061 | at alpha= | -20 | deg
Mach: | 0.25 |  |  | Cl=0 at alpha= | -3.9727 | deg
|  |  |  | @ Cl=0.1, Cd= | 0.055253
|  |  |  | @ Cl=0.4, Cd= | 0.033953
|  |  |  | @ Cl=0.6, Cd= | 0.027654
alpha (deg) | Cl | Cd | Cm | Cl/Cd
-20 | -0.6879 | 0.26061 | 0.0912 | -2.6396
-19.5 | -0.6667 | 0.25419 | 0.0863 | -2.6228
-19 | -0.6452 | 0.24802 | 0.0813 | -2.6014
-18 | -0.6042 | 0.23447 | 0.0721 | -2.5769
-17.5 | -0.5839 | 0.22769 | 0.0677 | -2.5645
-17 | -0.5705 | 0.22292 | 0.0659 | -2.5592
-16.5 | -0.5551 | 0.21714 | 0.0635 | -2.5564
-16 | -0.5371 | 0.21088 | 0.0602 | -2.5469
-15.5 | -0.5178 | 0.20474 | 0.0565 | -2.5291
-14 | -0.4636 | 0.1851 | 0.0459 | -2.5046
-13.5 | -0.4462 | 0.1785 | 0.0428 | -2.4997
-13 | -0.4286 | 0.1721 | 0.0395 | -2.4904
-12.5 | -0.4113 | 0.16568 | 0.0363 | -2.4825
-12 | -0.394 | 0.15922 | 0.0331 | -2.4746
-11 | -0.3609 | 0.14844 | 0.025 | -2.4313
-10.5 | -0.3455 | 0.14106 | 0.0223 | -2.4493
-10 | -0.3295 | 0.13354 | 0.0206 | -2.4674
-9.5 | -0.3133 | 0.12729 | 0.0178 | -2.4613
-9 | -0.2971 | 0.12122 | 0.0149 | -2.4509
-8.5 | -0.2808 | 0.11528 | 0.0117 | -2.4358
-8 | -0.2628 | 0.1096 | 0.0078 | -2.3978
-7.5 | -0.2458 | 0.10537 | 0.0015 | -2.3327
-6.5 | -0.2065 | 0.09193 | -0.0065 | -2.2463
-6 | -0.1795 | 0.08553 | -0.0106 | -2.0987
-5.5 | -0.1447 | 0.07954 | -0.0162 | -1.8192
-5 | -0.1006 | 0.0739 | -0.0228 | -1.3613
-4 | -0.0026 | 0.06212 | -0.0344 | -0.041854
-3.5 | 0.045 | 0.05671 | -0.038 | 0.79351
-3 | 0.1235 | 0.05463 | -0.0446 | 2.2607
-2.5 | 0.1728 | 0.04818 | -0.047 | 3.5866
-2 | 0.2178 | 0.04329 | -0.048 | 5.0312
-1.5 | 0.2873 | 0.04155 | -0.0506 | 6.9146
-1 | 0.3436 | 0.03715 | -0.0522 | 9.249
-0.5 | 0.3959 | 0.03407 | -0.0531 | 11.6202
0 | 0.4617 | 0.0322 | -0.0536 | 14.3385
0.5 | 0.5144 | 0.02978 | -0.0544 | 17.2733
1 | 0.5763 | 0.02819 | -0.0549 | 20.4434
1.5 | 0.6355 | 0.02685 | -0.055 | 23.6685
2 | 0.692 | 0.0255 | -0.055 | 27.1373
2.5 | 0.749 | 0.02463 | -0.0559 | 30.4101
3 | 0.8068 | 0.02382 | -0.056 | 33.8707
3.5 | 0.871 | 0.02153 | -0.0546 | 40.4552
4 | 0.9254 | 0.02154 | -0.055 | 42.9619
4.5 | 0.9798 | 0.0211 | -0.0543 | 46.436
5 | 1.0332 | 0.02117 | -0.0538 | 48.8049
5.5 | 1.1586 | 0.02047 | -0.0691 | 56.5999
6 | 1.2125 | 0.01948 | -0.0676 | 62.2433
6.5 | 1.267 | 0.01826 | -0.0662 | 69.3866
7 | 1.3217 | 0.01688 | -0.0648 | 78.2998
7.5 | 1.3722 | 0.0162 | -0.0637 | 84.7037
8 | 1.3796 | 0.02016 | -0.0602 | 68.4325
8.5 | 1.3307 | 0.02736 | -0.0537 | 48.6367
9 | 1.2793 | 0.03667 | -0.0501 | 34.8868
9.5 | 1.2384 | 0.04567 | -0.0477 | 27.1163
10 | 1.2335 | 0.05144 | -0.0461 | 23.9794
10.5 | 1.2346 | 0.05695 | -0.045 | 21.6787
11 | 1.2322 | 0.06314 | -0.0441 | 19.5154
11.5 | 1.2253 | 0.07011 | -0.0436 | 17.4768
12 | 1.2151 | 0.07776 | -0.0435 | 15.6263
12.5 | 1.2025 | 0.08589 | -0.0436 | 14.0005
13 | 1.1931 | 0.09335 | -0.0433 | 12.7809

## 22. Re 250k Mach 0.50 (1)
BIGFOIL.COM POLAR EXPORT
m26
NACA M26 |  |  |  | Cl Max: | 1.545 | at alpha= | 10 | deg
JavaFoil+Calcfoil stall+Eppler ext transition |  |  |  | L/D Max: | 46.295 | at alpha= | 6.5 | deg
Re: | 250000 |  |  | Cd Min: | 0.01826 | at alpha= | 0.5 | deg
Mach: | 0.5 |  |  | Cl=0 at alpha= | -3.94 | deg
|  |  |  | @ Cl=0.1, Cd= | 0.057328
|  |  |  | @ Cl=0.4, Cd= | 0.027264
|  |  |  | @ Cl=0.6, Cd= | 0.018711
alpha (deg) | Cl | Cd | Cm | Cl/Cd
-20 | -0.736 | 0.23726 | 0 | -3.103
-19.5 | -0.715 | 0.23481 | 0 | -3.047
-19 | -0.695 | 0.21555 | -0.001 | -3.224
-18.5 | -0.674 | 0.20474 | -0.001 | -3.291
-18 | -0.652 | 0.21834 | -0.001 | -2.986
-17.5 | -0.631 | 0.21032 | -0.001 | -2.998
-17 | -0.609 | 0.20879 | -0.002 | -2.918
-16.5 | -0.588 | 0.18472 | -0.002 | -3.183
-16 | -0.566 | 0.1824 | -0.002 | -3.104
-15.5 | -0.544 | 0.1774 | -0.003 | -3.068
-15 | -0.522 | 0.16943 | -0.003 | -3.082
-14.5 | -0.5 | 0.18687 | -0.004 | -2.675
-14 | -0.478 | 0.18403 | -0.004 | -2.595
-13.5 | -0.455 | 0.1609 | -0.004 | -2.83
-13 | -0.433 | 0.15654 | -0.005 | -2.765
-12.5 | -0.41 | 0.17352 | -0.005 | -2.362
-12 | -0.387 | 0.16929 | -0.005 | -2.286
-11.5 | -0.364 | 0.15173 | -0.006 | -2.398
-11 | -0.34 | 0.14832 | -0.006 | -2.292
-10.5 | -0.317 | 0.14177 | -0.006 | -2.234
-10 | -0.293 | 0.13893 | -0.006 | -2.111
-9.5 | -0.27 | 0.13605 | -0.007 | -1.984
-9 | -0.246 | 0.13351 | -0.007 | -1.845
-8.5 | -0.223 | 0.12677 | -0.008 | -1.756
-8 | -0.199 | 0.12905 | -0.008 | -1.54
-7.5 | -0.175 | 0.12696 | -0.008 | -1.376
-7 | -0.151 | 0.12042 | -0.009 | -1.251
-6.5 | -0.126 | 0.11857 | -0.009 | -1.066
-6 | -0.102 | 0.12179 | -0.01 | -0.837
-5.5 | -0.077 | 0.11208 | -0.01 | -0.691
-5 | -0.053 | 0.11071 | -0.01 | -0.477
-4.5 | -0.028 | 0.07934 | -0.011 | -0.354
-4 | -0.003 | 0.09326 | -0.012 | -0.034
-3.5 | 0.022 | 0.0928 | -0.012 | 0.236
-3 | 0.047 | 0.08255 | -0.012 | 0.57
-2.5 | 0.103 | 0.0559 | -0.013 | 1.847
-2 | 0.163 | 0.04699 | -0.013 | 3.463
-1.5 | 0.219 | 0.0434 | -0.013 | 5.048
-1 | 0.275 | 0.0416 | -0.014 | 6.614
-0.5 | 0.331 | 0.04018 | -0.014 | 8.244
0 | 0.445 | 0.01884 | -0.014 | 23.625
0.5 | 0.51 | 0.01826 | -0.015 | 27.929
1 | 0.569 | 0.01879 | -0.015 | 30.263
1.5 | 0.632 | 0.01863 | -0.016 | 33.942
2 | 0.689 | 0.01956 | -0.016 | 35.238
2.5 | 0.757 | 0.01957 | -0.017 | 38.69
3 | 0.81 | 0.02088 | -0.017 | 38.781
3.5 | 0.857 | 0.02206 | -0.017 | 38.84
4 | 0.916 | 0.02262 | -0.018 | 40.51
4.5 | 0.971 | 0.0239 | -0.019 | 40.633
5 | 1.045 | 0.02311 | -0.02 | 45.244
5.5 | 0.972 | 0.03967 | -0.016 | 24.494
6 | 1.171 | 0.02553 | -0.045 | 45.854
6.5 | 1.231 | 0.0266 | -0.047 | 46.295
7 | 1.29 | 0.02871 | -0.048 | 44.941
7.5 | 1.348 | 0.03022 | -0.049 | 44.585
8 | 1.402 | 0.04144 | -0.05 | 33.842
8.5 | 1.459 | 0.04456 | -0.051 | 32.734
9 | 1.513 | 0.04798 | -0.052 | 31.529
9.5 | 1.54 | 0.05138 | -0.053 | 29.973
10 | 1.545 | 0.05572 | -0.053 | 27.724
10.5 | 1.334 | 0.07497 | -0.025 | 17.796
11 | 1.177 | 0.08908 | -0.023 | 13.214
11.5 | 0.816 | 0.12211 | -0.021 | 6.685
12 | 0.844 | 0.12701 | -0.022 | 6.644
12.5 | 0.872 | 0.13132 | -0.023 | 6.637
13 | 0.899 | 0.13703 | -0.025 | 6.564
13.5 | 0.928 | 0.14445 | -0.027 | 6.422
14 | 0.957 | 0.15483 | -0.031 | 6.18
14.5 | 0.984 | 0.17529 | -0.031 | 5.616
15 | 1.012 | 0.17806 | -0.032 | 5.684

## 23. Re 250k Mach 0.50 (2)
BIGFOIL.COM POLAR EXPORT
m26
NACA M26 |  |  |  | Cl Max: | 1.3223 | at alpha= | 9 | deg
XFOIL ncrit=9 |  |  |  | L/D Max: | 30.7978 | at alpha= | 3.5 | deg
Re: | 250000 |  |  | Cd Min: | 0.26499 | at alpha= | -19 | deg
Mach: | 0.5 |  |  | Cl=0 at alpha= | -4.4064 | deg
|  |  |  | @ Cl=0.1, Cd= | 0.060658
|  |  |  | @ Cl=0.4, Cd= | 0.042412
|  |  |  | @ Cl=0.6, Cd= | 0.035351
alpha (deg) | Cl | Cd | Cm | Cl/Cd
-19 | -0.6896 | 0.26499 | 0.0915 | -2.6024
-18.5 | -0.6705 | 0.25873 | 0.0882 | -2.5915
-18 | -0.652 | 0.25207 | 0.0853 | -2.5866
-17.5 | -0.6292 | 0.24473 | 0.0809 | -2.571
-17 | -0.6053 | 0.23724 | 0.0762 | -2.5514
-16.5 | -0.5808 | 0.22976 | 0.0713 | -2.5279
-16 | -0.5556 | 0.22289 | 0.066 | -2.4927
-15 | -0.5084 | 0.20739 | 0.0569 | -2.4514
-14.5 | -0.4853 | 0.19996 | 0.0527 | -2.427
-14 | -0.4618 | 0.19273 | 0.0483 | -2.3961
-13.5 | -0.4389 | 0.18562 | 0.0441 | -2.3645
-13 | -0.4158 | 0.17849 | 0.0399 | -2.3295
-12.5 | -0.3932 | 0.17173 | 0.0357 | -2.2896
-12 | -0.3711 | 0.16578 | 0.0309 | -2.2385
-11 | -0.3303 | 0.1507 | 0.0243 | -2.1918
-10.5 | -0.31 | 0.14382 | 0.021 | -2.1555
-10 | -0.2896 | 0.13721 | 0.0175 | -2.1106
-9.5 | -0.2694 | 0.13074 | 0.014 | -2.0606
-9 | -0.2491 | 0.12466 | 0.0103 | -1.9982
-8.5 | -0.2294 | 0.11986 | 0.0055 | -1.9139
-8 | -0.2118 | 0.11556 | -0.0001 | -1.8328
-7 | -0.1694 | 0.09987 | -0.0047 | -1.6962
-6.5 | -0.1489 | 0.09402 | -0.0086 | -1.5837
-6 | -0.129 | 0.08878 | -0.0129 | -1.453
-5.5 | -0.0957 | 0.08341 | -0.0197 | -1.1473
-5 | -0.0436 | 0.0805 | -0.0314 | -0.54161
-4.5 | -0.0067 | 0.07288 | -0.0353 | -0.091932
-4 | 0.0291 | 0.06606 | -0.0378 | 0.44051
-3.5 | 0.081 | 0.06093 | -0.043 | 1.3294
-3 | 0.1698 | 0.05966 | -0.0532 | 2.8461
-2.5 | 0.213 | 0.05232 | -0.0553 | 4.0711
-2 | 0.2657 | 0.04752 | -0.0572 | 5.5913
-1.5 | 0.3485 | 0.04669 | -0.0611 | 7.4641
-1 | 0.404 | 0.04208 | -0.0638 | 9.6008
-0.5 | 0.4606 | 0.03884 | -0.0647 | 11.8589
0 | 0.5362 | 0.03748 | -0.0653 | 14.3063
0.5 | 0.5878 | 0.03552 | -0.0671 | 16.5484
1 | 0.6594 | 0.03453 | -0.0669 | 19.0964
1.5 | 0.7102 | 0.03351 | -0.0677 | 21.1937
2 | 0.771 | 0.03269 | -0.0675 | 23.5852
2.5 | 0.8397 | 0.03105 | -0.0665 | 27.0435
3 | 0.8812 | 0.03272 | -0.0667 | 26.9315
3.5 | 0.9535 | 0.03096 | -0.0657 | 30.7978
4 | 0.9497 | 0.03641 | -0.0642 | 26.0835
5 | 0.9802 | 0.04314 | -0.0609 | 22.7214
5.5 | 1.0759 | 0.03868 | -0.0583 | 27.8154
6.5 | 1.026 | 0.05425 | -0.0556 | 18.9124
7 | 1.1141 | 0.05277 | -0.0584 | 21.1124
9 | 1.3223 | 0.0513 | -0.049 | 25.7758
9.5 | 1.3149 | 0.0572 | -0.0467 | 22.9878
10 | 1.2894 | 0.06527 | -0.0452 | 19.7549
10.5 | 1.2319 | 0.07721 | -0.0449 | 15.9552
11 | 1.1894 | 0.08851 | -0.0452 | 13.438
11.5 | 1.181 | 0.09666 | -0.0453 | 12.2181
12 | 1.1751 | 0.10479 | -0.0457 | 11.2139
12.5 | 1.1689 | 0.11328 | -0.0466 | 10.3187
13 | 1.1635 | 0.12186 | -0.0479 | 9.5478
13.5 | 1.1671 | 0.12921 | -0.0489 | 9.0326
14 | 1.1871 | 0.1337 | -0.0482 | 8.8788

## 24. Re 500k Mach 0.00 (1)
BIGFOIL.COM POLAR EXPORT
m26
NACA M26 |  |  |  | Cl Max: | 1.542 | at alpha= | 13 | deg
JavaFoil+Calcfoil stall+Eppler ext transition |  |  |  | L/D Max: | 70.608 | at alpha= | 6.5 | deg
Re: | 500000 |  |  | Cd Min: | 0.01143 | at alpha= | 1 | deg
Mach: | 0 |  |  | Cl=0 at alpha= | -3.9375 | deg
|  |  |  | @ Cl=0.1, Cd= | 0.039223
|  |  |  | @ Cl=0.4, Cd= | 0.01523
|  |  |  | @ Cl=0.6, Cd= | 0.011531
alpha (deg) | Cl | Cd | Cm | Cl/Cd
-16.5 | -0.276 | 0.23174 | -0.002 | -1.191
-16 | -0.286 | 0.21098 | -0.002 | -1.355
-15.5 | -0.296 | 0.19642 | -0.002 | -1.506
-15 | -0.305 | 0.18626 | -0.003 | -1.64
-14.5 | -0.314 | 0.16974 | -0.003 | -1.853
-14 | -0.323 | 0.16349 | -0.003 | -1.975
-13.5 | -0.33 | 0.14779 | -0.003 | -2.236
-13 | -0.337 | 0.13675 | -0.004 | -2.462
-12.5 | -0.342 | 0.12487 | -0.004 | -2.735
-12 | -0.345 | 0.11634 | -0.004 | -2.965
-11.5 | -0.346 | 0.11036 | -0.005 | -3.137
-11 | -0.345 | 0.10352 | -0.005 | -3.334
-10.5 | -0.341 | 0.09656 | -0.005 | -3.536
-10 | -0.335 | 0.08961 | -0.006 | -3.736
-9.5 | -0.325 | 0.08455 | -0.006 | -3.844
-9 | -0.31 | 0.07966 | -0.006 | -3.886
-8.5 | -0.288 | 0.07314 | -0.007 | -3.943
-8 | -0.265 | 0.07014 | -0.007 | -3.778
-7.5 | -0.239 | 0.06528 | -0.007 | -3.668
-7 | -0.212 | 0.06113 | -0.008 | -3.464
-6.5 | -0.182 | 0.05758 | -0.008 | -3.16
-6 | -0.15 | 0.05404 | -0.008 | -2.779
-5.5 | -0.116 | 0.05035 | -0.009 | -2.313
-5 | -0.081 | 0.04747 | -0.009 | -1.705
-4.5 | -0.044 | 0.04523 | -0.01 | -0.967
-4 | -0.005 | 0.04332 | -0.01 | -0.115
-3.5 | 0.035 | 0.04145 | -0.011 | 0.849
-3 | 0.077 | 0.03999 | -0.011 | 1.916
-2.5 | 0.119 | 0.03859 | -0.011 | 3.087
-2 | 0.163 | 0.03756 | -0.012 | 4.329
-1.5 | 0.207 | 0.0366 | -0.012 | 5.652
-1 | 0.252 | 0.03604 | -0.013 | 6.988
-0.5 | 0.297 | 0.03556 | -0.013 | 8.361
0 | 0.419 | 0.01148 | -0.014 | 36.546
0.5 | 0.475 | 0.01147 | -0.014 | 41.415
1 | 0.531 | 0.01143 | -0.015 | 46.43
1.5 | 0.586 | 0.0115 | -0.015 | 50.993
2 | 0.641 | 0.01162 | -0.016 | 55.212
2.5 | 0.698 | 0.01181 | -0.016 | 59.091
3 | 0.752 | 0.01202 | -0.017 | 62.595
3.5 | 0.8 | 0.01236 | -0.017 | 64.733
4 | 0.855 | 0.01264 | -0.018 | 67.59
4.5 | 0.905 | 0.01316 | -0.018 | 68.737
5 | 0.959 | 0.01565 | -0.04 | 61.25
5.5 | 0.846 | 0.03957 | -0.013 | 21.38
6 | 1.063 | 0.01511 | -0.042 | 70.371
6.5 | 1.118 | 0.01583 | -0.043 | 70.608
7 | 1.173 | 0.01682 | -0.044 | 69.726
7.5 | 1.225 | 0.01763 | -0.045 | 69.491
8 | 1.277 | 0.01872 | -0.046 | 68.22
8.5 | 1.329 | 0.01948 | -0.046 | 68.211
9 | 1.356 | 0.03055 | -0.046 | 44.398
9.5 | 1.398 | 0.0324 | -0.047 | 43.154
10 | 1.436 | 0.03421 | -0.048 | 41.977
10.5 | 1.468 | 0.03667 | -0.049 | 40.037
11 | 1.496 | 0.0386 | -0.05 | 38.752
11.5 | 1.517 | 0.04087 | -0.051 | 37.119
12 | 1.533 | 0.04331 | -0.051 | 35.387
12.5 | 1.541 | 0.04582 | -0.052 | 33.637
13 | 1.542 | 0.04848 | -0.053 | 31.812
13.5 | 1.351 | 0.09234 | -0.029 | 14.627
14 | 1.338 | 0.09889 | -0.028 | 13.53
14.5 | 1.319 | 0.10622 | -0.026 | 12.421
15 | 1.297 | 0.11314 | -0.026 | 11.462
15.5 | 1.269 | 0.11981 | -0.026 | 10.591
16 | 1.236 | 0.12696 | -0.026 | 9.736
16.5 | 1.199 | 0.13529 | -0.027 | 8.865
17 | 1.159 | 0.14261 | -0.027 | 8.128
17.5 | 1.116 | 0.1535 | -0.027 | 7.273
18 | 1.072 | 0.15977 | -0.027 | 6.711

## 25. Re 500k Mach 0.00 (2)
BIGFOIL.COM POLAR EXPORT
m26
NACA M26 |  |  |  | Cl Max: | 1.0542 | at alpha= | 5.5 | deg
XFOIL ncrit=9 |  |  |  | L/D Max: | 83.2044 | at alpha= | 5.5 | deg
Re: | 500000 |  |  | Cd Min: | 0.02559 | at alpha= | 0 | deg
Mach: | 0 |  |  | Cl=0 at alpha= | -99 | deg
|  |  |  | @ Cl=0.1, Cd= | 0.02559
|  |  |  | @ Cl=0.4, Cd= | 0.02559
|  |  |  | @ Cl=0.6, Cd= | 0.01951
alpha (deg) | Cl | Cd | Cm | Cl/Cd
0 | 0.4374 | 0.02559 | -0.0462 | 17.0926
0.5 | 0.4906 | 0.02335 | -0.047 | 21.0107
1 | 0.5486 | 0.02144 | -0.0472 | 25.5877
1.5 | 0.6064 | 0.01927 | -0.0472 | 31.4686
2 | 0.6641 | 0.018 | -0.0472 | 36.8944
2.5 | 0.7195 | 0.01722 | -0.0478 | 41.7828
3 | 0.7763 | 0.01618 | -0.0483 | 47.979
3.5 | 0.8333 | 0.01526 | -0.0486 | 54.6068
4 | 0.8894 | 0.01329 | -0.0473 | 66.9225
4.5 | 0.9434 | 0.01317 | -0.0473 | 71.6325
5 | 0.9988 | 0.01304 | -0.0478 | 76.5951
5.5 | 1.0542 | 0.01267 | -0.0481 | 83.2044

## 26. Re 500k Mach 0.10 (1)
BIGFOIL.COM POLAR EXPORT
m26
NACA M26 |  |  |  | Cl Max: | 1.54 | at alpha= | 12.5 | deg
JavaFoil+Calcfoil stall+Eppler ext transition |  |  |  | L/D Max: | 70.272 | at alpha= | 6.5 | deg
Re: | 500000 |  |  | Cd Min: | 0.01147 | at alpha= | 1 | deg
Mach: | 0.1 |  |  | Cl=0 at alpha= | -3.9375 | deg
|  |  |  | @ Cl=0.1, Cd= | 0.039272
|  |  |  | @ Cl=0.4, Cd= | 0.01569
|  |  |  | @ Cl=0.6, Cd= | 0.011564
alpha (deg) | Cl | Cd | Cm | Cl/Cd
-16 | -0.252 | 0.22693 | -0.002 | -1.11
-15.5 | -0.263 | 0.20702 | -0.002 | -1.272
-15 | -0.275 | 0.19581 | -0.003 | -1.403
-14.5 | -0.286 | 0.18838 | -0.003 | -1.517
-14 | -0.296 | 0.1653 | -0.003 | -1.793
-13.5 | -0.306 | 0.15373 | -0.003 | -1.991
-13 | -0.315 | 0.14361 | -0.004 | -2.192
-12.5 | -0.322 | 0.12971 | -0.004 | -2.482
-12 | -0.328 | 0.12248 | -0.004 | -2.674
-11.5 | -0.331 | 0.11245 | -0.005 | -2.945
-11 | -0.332 | 0.10625 | -0.005 | -3.129
-10.5 | -0.331 | 0.09832 | -0.005 | -3.367
-10 | -0.326 | 0.09283 | -0.006 | -3.517
-9.5 | -0.319 | 0.08546 | -0.006 | -3.727
-9 | -0.305 | 0.08129 | -0.006 | -3.747
-8.5 | -0.284 | 0.07462 | -0.007 | -3.813
-8 | -0.262 | 0.07032 | -0.007 | -3.726
-7.5 | -0.237 | 0.06673 | -0.007 | -3.556
-7 | -0.21 | 0.06191 | -0.008 | -3.396
-6.5 | -0.181 | 0.05797 | -0.008 | -3.122
-6 | -0.15 | 0.05475 | -0.009 | -2.732
-5.5 | -0.116 | 0.05032 | -0.009 | -2.309
-5 | -0.081 | 0.04788 | -0.009 | -1.689
-4.5 | -0.044 | 0.04551 | -0.01 | -0.961
-4 | -0.005 | 0.0433 | -0.01 | -0.115
-3.5 | 0.035 | 0.04168 | -0.011 | 0.846
-3 | 0.077 | 0.03994 | -0.011 | 1.923
-2.5 | 0.119 | 0.03872 | -0.012 | 3.086
-2 | 0.163 | 0.03755 | -0.012 | 4.345
-1.5 | 0.208 | 0.0367 | -0.012 | 5.659
-1 | 0.253 | 0.03605 | -0.013 | 7.013
-0.5 | 0.299 | 0.0357 | -0.013 | 8.364
0 | 0.421 | 0.01153 | -0.014 | 36.481
0.5 | 0.477 | 0.01152 | -0.014 | 41.379
1 | 0.533 | 0.01147 | -0.015 | 46.453
1.5 | 0.589 | 0.01154 | -0.015 | 51.013
2 | 0.644 | 0.01166 | -0.016 | 55.221
2.5 | 0.701 | 0.01187 | -0.016 | 59.061
3 | 0.756 | 0.01208 | -0.017 | 62.556
3.5 | 0.803 | 0.01246 | -0.017 | 64.456
4 | 0.858 | 0.01275 | -0.018 | 67.271
4.5 | 0.908 | 0.01328 | -0.018 | 68.36
5 | 0.962 | 0.01575 | -0.04 | 61.087
5.5 | 0.85 | 0.03961 | -0.013 | 21.464
6 | 1.067 | 0.01524 | -0.042 | 70.021
6.5 | 1.122 | 0.01597 | -0.043 | 70.272
7 | 1.178 | 0.01698 | -0.044 | 69.333
7.5 | 1.23 | 0.01782 | -0.045 | 69.031
8 | 1.282 | 0.01894 | -0.046 | 67.703
8.5 | 1.334 | 0.01968 | -0.047 | 67.748
9 | 1.362 | 0.03086 | -0.046 | 44.125
9.5 | 1.404 | 0.03275 | -0.047 | 42.854
10 | 1.441 | 0.03461 | -0.048 | 41.642
10.5 | 1.473 | 0.03713 | -0.049 | 39.671
11 | 1.499 | 0.039 | -0.05 | 38.435
11.5 | 1.52 | 0.04148 | -0.051 | 36.646
12 | 1.534 | 0.04411 | -0.052 | 34.77
12.5 | 1.54 | 0.04651 | -0.053 | 33.111
13 | 1.538 | 0.04923 | -0.053 | 31.242
13.5 | 1.344 | 0.09366 | -0.029 | 14.35
14 | 1.327 | 0.09974 | -0.027 | 13.307
14.5 | 1.306 | 0.10682 | -0.026 | 12.223
15 | 1.278 | 0.11395 | -0.026 | 11.219
15.5 | 1.245 | 0.1209 | -0.026 | 10.302
16 | 1.207 | 0.12842 | -0.026 | 9.401
16.5 | 1.165 | 0.13727 | -0.027 | 8.486
17 | 1.119 | 0.1451 | -0.027 | 7.712
17.5 | 1.071 | 0.15679 | -0.027 | 6.829

## 27. Re 500k Mach 0.10 (2)
BIGFOIL.COM POLAR EXPORT
m26
NACA M26 |  |  |  | Cl Max: | 1.2895 | at alpha= | 14 | deg
XFOIL ncrit=9 |  |  |  | L/D Max: | 83.2471 | at alpha= | 5.5 | deg
Re: | 500000 |  |  | Cd Min: | 0.08286 | at alpha= | 14 | deg
Mach: | 0.1 |  |  | Cl=0 at alpha= | -99 | deg
|  |  |  | @ Cl=0.1, Cd= | 0.02574
|  |  |  | @ Cl=0.4, Cd= | 0.02574
|  |  |  | @ Cl=0.6, Cd= | 0.019752
alpha (deg) | Cl | Cd | Cm | Cl/Cd
0 | 0.4406 | 0.02574 | -0.0466 | 17.1173
0.5 | 0.494 | 0.02344 | -0.0474 | 21.0751
1 | 0.5523 | 0.02153 | -0.0476 | 25.6526
1.5 | 0.6105 | 0.01936 | -0.0476 | 31.5341
2 | 0.6696 | 0.01932 | -0.0475 | 34.6584
2.5 | 0.7245 | 0.01727 | -0.0482 | 41.9514
3 | 0.7816 | 0.01625 | -0.0487 | 48.0985
3.5 | 0.839 | 0.01533 | -0.0489 | 54.7293
4 | 0.8955 | 0.01339 | -0.0477 | 66.8783
4.5 | 0.9499 | 0.01323 | -0.0477 | 71.7989
5 | 1.0056 | 0.01311 | -0.0481 | 76.7048
5.5 | 1.0614 | 0.01275 | -0.0484 | 83.2471
7.5 | 1.2692 | 0.02007 | -0.0602 | 63.2387
8 | 1.2855 | 0.02261 | -0.0575 | 56.8554
8.5 | 1.2799 | 0.02625 | -0.0527 | 48.7581
9 | 1.2827 | 0.03074 | -0.0507 | 41.7274
9.5 | 1.2808 | 0.03609 | -0.0493 | 35.4891
10 | 1.2721 | 0.04225 | -0.0478 | 30.1089
10.5 | 1.2536 | 0.0495 | -0.0464 | 25.3253
11 | 1.2356 | 0.05712 | -0.0454 | 21.6317
11.5 | 1.2352 | 0.063 | -0.0447 | 19.6063
12 | 1.2342 | 0.06898 | -0.0441 | 17.8921
12.5 | 1.2357 | 0.07457 | -0.0432 | 16.571
13 | 1.2439 | 0.07895 | -0.0418 | 15.7555
13.5 | 1.2613 | 0.08188 | -0.0398 | 15.4043
14 | 1.2895 | 0.08286 | -0.0365 | 15.5624

## 28. Re 500k Mach 0.25 (1)
BIGFOIL.COM POLAR EXPORT
m26
NACA M26 |  |  |  | Cl Max: | 1.53 | at alpha= | 12 | deg
JavaFoil+Calcfoil stall+Eppler ext transition |  |  |  | L/D Max: | 69.078 | at alpha= | 6 | deg
Re: | 500000 |  |  | Cd Min: | 0.0118 | at alpha= | 0.5 | deg
Mach: | 0.25 |  |  | Cl=0 at alpha= | -3.9375 | deg
|  |  |  | @ Cl=0.1, Cd= | 0.039924
|  |  |  | @ Cl=0.4, Cd= | 0.017693
|  |  |  | @ Cl=0.6, Cd= | 0.011898
alpha (deg) | Cl | Cd | Cm | Cl/Cd
-14.5 | -0.053 | 0.51195 | -0.003 | -0.104
-14 | -0.051 | 0.40068 | -0.003 | -0.127
-13.5 | -0.048 | 0.34507 | -0.004 | -0.14
-13 | -0.054 | 0.31709 | -0.004 | -0.171
-12.5 | -0.127 | 0.26415 | -0.004 | -0.481
-12 | -0.164 | 0.20515 | -0.005 | -0.797
-11.5 | -0.193 | 0.17027 | -0.005 | -1.134
-11 | -0.218 | 0.14838 | -0.005 | -1.466
-10.5 | -0.237 | 0.12789 | -0.005 | -1.855
-10 | -0.252 | 0.11444 | -0.006 | -2.201
-9.5 | -0.261 | 0.10378 | -0.006 | -2.515
-9 | -0.26 | 0.09644 | -0.007 | -2.701
-8.5 | -0.25 | 0.08463 | -0.007 | -2.954
-8 | -0.236 | 0.08018 | -0.007 | -2.942
-7.5 | -0.218 | 0.07348 | -0.008 | -2.968
-7 | -0.197 | 0.0681 | -0.008 | -2.89
-6.5 | -0.172 | 0.06232 | -0.008 | -2.762
-6 | -0.144 | 0.0586 | -0.009 | -2.461
-5.5 | -0.113 | 0.05321 | -0.009 | -2.13
-5 | -0.08 | 0.05071 | -0.01 | -1.57
-4.5 | -0.043 | 0.04704 | -0.01 | -0.923
-4 | -0.005 | 0.04473 | -0.01 | -0.111
-3.5 | 0.035 | 0.04253 | -0.011 | 0.834
-3 | 0.078 | 0.04064 | -0.011 | 1.91
-2.5 | 0.121 | 0.03924 | -0.012 | 3.089
-2 | 0.166 | 0.03794 | -0.012 | 4.376
-1.5 | 0.212 | 0.03701 | -0.013 | 5.724
-1 | 0.258 | 0.03632 | -0.013 | 7.116
-0.5 | 0.306 | 0.03594 | -0.014 | 8.503
0 | 0.43 | 0.01187 | -0.014 | 36.199
0.5 | 0.487 | 0.0118 | -0.014 | 41.286
1 | 0.544 | 0.01181 | -0.015 | 46.037
1.5 | 0.601 | 0.0119 | -0.016 | 50.555
2 | 0.658 | 0.01203 | -0.016 | 54.692
2.5 | 0.718 | 0.01221 | -0.017 | 58.773
3 | 0.771 | 0.01257 | -0.017 | 61.359
3.5 | 0.823 | 0.01284 | -0.018 | 64.082
4 | 0.875 | 0.01333 | -0.018 | 65.603
4.5 | 0.926 | 0.01397 | -0.019 | 66.24
5 | 0.981 | 0.01439 | -0.02 | 68.173
5.5 | 0.873 | 0.03949 | -0.014 | 22.105
6 | 1.093 | 0.01582 | -0.043 | 69.078
6.5 | 1.148 | 0.01671 | -0.044 | 68.685
7 | 1.204 | 0.01786 | -0.045 | 67.378
7.5 | 1.257 | 0.01877 | -0.046 | 66.965
8 | 1.31 | 0.0198 | -0.047 | 66.125
8.5 | 1.362 | 0.02092 | -0.048 | 65.072
9 | 1.392 | 0.03262 | -0.047 | 42.674
9.5 | 1.433 | 0.03477 | -0.048 | 41.206
10 | 1.468 | 0.03708 | -0.049 | 39.602
10.5 | 1.496 | 0.03962 | -0.05 | 37.768
11 | 1.517 | 0.04189 | -0.051 | 36.22
11.5 | 1.529 | 0.04396 | -0.052 | 34.78
12 | 1.53 | 0.04745 | -0.053 | 32.248
12.5 | 1.519 | 0.05013 | -0.054 | 30.298
13 | 1.316 | 0.09134 | -0.028 | 14.408
13.5 | 1.283 | 0.09812 | -0.026 | 13.074
14 | 1.239 | 0.1061 | -0.025 | 11.681
14.5 | 1.184 | 0.11458 | -0.026 | 10.33
15 | 1.116 | 0.1234 | -0.025 | 9.045
15.5 | 1.038 | 0.13442 | -0.025 | 7.724
16 | 0.951 | 0.14479 | -0.025 | 6.569
16.5 | 0.856 | 0.15999 | -0.025 | 5.352
17 | 0.755 | 0.17502 | -0.025 | 4.314

## 29. Re 500k Mach 0.50 (1)
BIGFOIL.COM POLAR EXPORT
m26
NACA M26 |  |  |  | Cl Max: | 1.551 | at alpha= | 10 | deg
JavaFoil+Calcfoil stall+Eppler ext transition |  |  |  | L/D Max: | 62.548 | at alpha= | 5 | deg
Re: | 500000 |  |  | Cd Min: | 0.01359 | at alpha= | 0.5 | deg
Mach: | 0.5 |  |  | Cl=0 at alpha= | -3.94 | deg
|  |  |  | @ Cl=0.1, Cd= | 0.050544
|  |  |  | @ Cl=0.4, Cd= | 0.025107
|  |  |  | @ Cl=0.6, Cd= | 0.013625
alpha (deg) | Cl | Cd | Cm | Cl/Cd
-20 | -0.737 | 0.21059 | 0 | -3.499
-19.5 | -0.716 | 0.20351 | 0 | -3.517
-19 | -0.695 | 0.18963 | -0.001 | -3.666
-18.5 | -0.674 | 0.18528 | -0.001 | -3.638
-18 | -0.652 | 0.18831 | -0.001 | -3.464
-17.5 | -0.631 | 0.18571 | -0.001 | -3.397
-17 | -0.609 | 0.17817 | -0.002 | -3.42
-16.5 | -0.588 | 0.1624 | -0.002 | -3.621
-16 | -0.566 | 0.15629 | -0.003 | -3.623
-15.5 | -0.544 | 0.15253 | -0.003 | -3.569
-15 | -0.522 | 0.14726 | -0.003 | -3.547
-14.5 | -0.5 | 0.15839 | -0.004 | -3.156
-14 | -0.478 | 0.15378 | -0.004 | -3.106
-13.5 | -0.455 | 0.1357 | -0.004 | -3.356
-13 | -0.433 | 0.13252 | -0.005 | -3.266
-12.5 | -0.41 | 0.14411 | -0.005 | -2.844
-12 | -0.387 | 0.13811 | -0.005 | -2.802
-11.5 | -0.364 | 0.13079 | -0.006 | -2.784
-11 | -0.34 | 0.12284 | -0.006 | -2.768
-10.5 | -0.317 | 0.11828 | -0.006 | -2.677
-10 | -0.293 | 0.1155 | -0.006 | -2.54
-9.5 | -0.27 | 0.11556 | -0.007 | -2.336
-9 | -0.246 | 0.11303 | -0.007 | -2.179
-8.5 | -0.223 | 0.10742 | -0.008 | -2.073
-8 | -0.199 | 0.10848 | -0.008 | -1.832
-7.5 | -0.175 | 0.10642 | -0.009 | -1.642
-7 | -0.151 | 0.10112 | -0.009 | -1.49
-6.5 | -0.126 | 0.09928 | -0.009 | -1.273
-6 | -0.102 | 0.10109 | -0.01 | -1.009
-5.5 | -0.077 | 0.09158 | -0.01 | -0.846
-5 | -0.053 | 0.09019 | -0.011 | -0.586
-4.5 | -0.028 | 0.06847 | -0.012 | -0.41
-4 | -0.003 | 0.07849 | -0.012 | -0.04
-3.5 | 0.022 | 0.07565 | -0.013 | 0.29
-3 | 0.047 | 0.06881 | -0.013 | 0.684
-2.5 | 0.103 | 0.04951 | -0.013 | 2.086
-2 | 0.163 | 0.04273 | -0.014 | 3.809
-1.5 | 0.219 | 0.03991 | -0.014 | 5.49
-1 | 0.275 | 0.03861 | -0.014 | 7.128
-0.5 | 0.331 | 0.03749 | -0.015 | 8.837
0 | 0.463 | 0.0138 | -0.015 | 33.511
0.5 | 0.528 | 0.01359 | -0.016 | 38.889
1 | 0.592 | 0.01362 | -0.016 | 43.448
1.5 | 0.657 | 0.01366 | -0.017 | 48.09
2 | 0.718 | 0.01404 | -0.017 | 51.13
2.5 | 0.786 | 0.01427 | -0.018 | 55.087
3 | 0.843 | 0.01497 | -0.018 | 56.336
3.5 | 0.89 | 0.0159 | -0.019 | 56.004
4 | 0.951 | 0.01632 | -0.02 | 58.274
4.5 | 1.002 | 0.01772 | -0.02 | 56.569
5 | 1.077 | 0.01722 | -0.021 | 62.548
5.5 | 0.972 | 0.03936 | -0.016 | 24.693
6 | 1.196 | 0.01972 | -0.047 | 60.659
6.5 | 1.255 | 0.02092 | -0.048 | 59.993
7 | 1.313 | 0.02256 | -0.049 | 58.183
7.5 | 1.37 | 0.02394 | -0.05 | 57.225
8 | 1.409 | 0.03754 | -0.05 | 37.531
8.5 | 1.464 | 0.03997 | -0.051 | 36.635
9 | 1.519 | 0.04293 | -0.052 | 35.371
9.5 | 1.547 | 0.04609 | -0.053 | 33.56
10 | 1.551 | 0.05 | -0.054 | 31.018
10.5 | 1.51 | 0.05489 | -0.055 | 27.515
11 | 1.178 | 0.08265 | -0.025 | 14.253
11.5 | 0.817 | 0.10966 | -0.022 | 7.447
12 | 0.844 | 0.11335 | -0.024 | 7.449
12.5 | 0.872 | 0.11698 | -0.025 | 7.455
13 | 0.9 | 0.12285 | -0.027 | 7.327
13.5 | 0.928 | 0.12861 | -0.029 | 7.219
14 | 0.958 | 0.13684 | -0.032 | 6.999
14.5 | 0.984 | 0.1498 | -0.031 | 6.572
15 | 1.012 | 0.15426 | -0.032 | 6.561

## 30. Re 500k Mach 0.50 (2)
BIGFOIL.COM POLAR EXPORT
m26
NACA M26 |  |  |  | Cl Max: | 0.807 | at alpha= | 2 | deg
XFOIL ncrit=9 |  |  |  | L/D Max: | 37.7103 | at alpha= | 2 | deg
Re: | 500000 |  |  | Cd Min: | 0.03042 | at alpha= | 0 | deg
Mach: | 0.5 |  |  | Cl=0 at alpha= | -99 | deg
|  |  |  | @ Cl=0.1, Cd= | 0.03042
|  |  |  | @ Cl=0.4, Cd= | 0.03042
|  |  |  | @ Cl=0.6, Cd= | 0.026635
alpha (deg) | Cl | Cd | Cm | Cl/Cd
0 | 0.5424 | 0.03042 | -0.0584 | 17.8304
0.5 | 0.6013 | 0.02655 | -0.0594 | 22.6478
1 | 0.6696 | 0.02462 | -0.06 | 27.1974
1.5 | 0.7411 | 0.02258 | -0.0598 | 32.8211
2 | 0.807 | 0.0214 | -0.0602 | 37.7103

## 31. Re 750k Mach 0.00 (1)
BIGFOIL.COM POLAR EXPORT
m26
NACA M26 |  |  |  | Cl Max: | 1.546 | at alpha= | 13 | deg
JavaFoil+Calcfoil stall+Eppler ext transition |  |  |  | L/D Max: | 83.078 | at alpha= | 6 | deg
Re: | 750000 |  |  | Cd Min: | 0.00943 | at alpha= | 2 | deg
Mach: | 0 |  |  | Cl=0 at alpha= | -3.9375 | deg
|  |  |  | @ Cl=0.1, Cd= | 0.038053
|  |  |  | @ Cl=0.4, Cd= | 0.01548
|  |  |  | @ Cl=0.6, Cd= | 0.01039
alpha (deg) | Cl | Cd | Cm | Cl/Cd
-16.5 | -0.276 | 0.20874 | -0.002 | -1.323
-16 | -0.286 | 0.1983 | -0.002 | -1.443
-15.5 | -0.296 | 0.18139 | -0.002 | -1.631
-15 | -0.306 | 0.17045 | -0.003 | -1.792
-14.5 | -0.315 | 0.16281 | -0.003 | -1.932
-14 | -0.323 | 0.14986 | -0.003 | -2.155
-13.5 | -0.331 | 0.13384 | -0.004 | -2.47
-13 | -0.337 | 0.12377 | -0.004 | -2.721
-12.5 | -0.342 | 0.11733 | -0.004 | -2.911
-12 | -0.345 | 0.10853 | -0.004 | -3.178
-11.5 | -0.346 | 0.10194 | -0.005 | -3.396
-11 | -0.345 | 0.09664 | -0.005 | -3.572
-10.5 | -0.342 | 0.08991 | -0.005 | -3.798
-10 | -0.335 | 0.08454 | -0.006 | -3.961
-9.5 | -0.325 | 0.07962 | -0.006 | -4.082
-9 | -0.31 | 0.07482 | -0.006 | -4.138
-8.5 | -0.288 | 0.06981 | -0.007 | -4.132
-8 | -0.265 | 0.06585 | -0.007 | -4.025
-7.5 | -0.239 | 0.06113 | -0.007 | -3.917
-7 | -0.212 | 0.05742 | -0.008 | -3.688
-6.5 | -0.182 | 0.05468 | -0.008 | -3.328
-6 | -0.15 | 0.05193 | -0.009 | -2.892
-5.5 | -0.116 | 0.04807 | -0.009 | -2.423
-5 | -0.081 | 0.04598 | -0.009 | -1.76
-4.5 | -0.044 | 0.04373 | -0.01 | -1
-4 | -0.005 | 0.04185 | -0.01 | -0.119
-3.5 | 0.035 | 0.04008 | -0.011 | 0.878
-3 | 0.077 | 0.03877 | -0.011 | 1.976
-2.5 | 0.119 | 0.03746 | -0.012 | 3.181
-2 | 0.163 | 0.03654 | -0.012 | 4.451
-1.5 | 0.207 | 0.03569 | -0.013 | 5.798
-1 | 0.252 | 0.03511 | -0.013 | 7.173
-0.5 | 0.297 | 0.03467 | -0.014 | 8.576
0 | 0.427 | 0.01045 | -0.014 | 40.863
0.5 | 0.485 | 0.0104 | -0.015 | 46.609
1 | 0.542 | 0.01036 | -0.015 | 52.338
1.5 | 0.6 | 0.01039 | -0.016 | 57.795
2 | 0.659 | 0.00943 | -0.016 | 69.828
2.5 | 0.719 | 0.01047 | -0.017 | 68.663
3 | 0.776 | 0.01059 | -0.018 | 73.293
3.5 | 0.814 | 0.01091 | -0.018 | 74.66
4 | 0.868 | 0.01117 | -0.018 | 77.662
4.5 | 0.921 | 0.01348 | -0.04 | 68.319
5 | 0.975 | 0.0137 | -0.041 | 71.193
5.5 | 0.846 | 0.03943 | -0.013 | 21.458
6 | 1.082 | 0.01303 | -0.043 | 83.078
6.5 | 1.134 | 0.01378 | -0.043 | 82.286
7 | 1.187 | 0.01475 | -0.044 | 80.469
7.5 | 1.239 | 0.01552 | -0.045 | 79.783
8 | 1.29 | 0.01653 | -0.046 | 78.034
8.5 | 1.341 | 0.01717 | -0.047 | 78.13
9 | 1.361 | 0.0286 | -0.046 | 47.569
9.5 | 1.403 | 0.03016 | -0.047 | 46.506
10 | 1.441 | 0.03202 | -0.048 | 44.984
10.5 | 1.473 | 0.0343 | -0.049 | 42.939
11 | 1.5 | 0.03606 | -0.05 | 41.595
11.5 | 1.522 | 0.0383 | -0.051 | 39.746
12 | 1.537 | 0.04056 | -0.052 | 37.888
12.5 | 1.545 | 0.04314 | -0.053 | 35.818
13 | 1.546 | 0.0457 | -0.053 | 33.836
13.5 | 1.54 | 0.04843 | -0.054 | 31.793
14 | 1.526 | 0.05136 | -0.055 | 29.707
14.5 | 1.505 | 0.05387 | -0.056 | 27.932
15 | 1.3 | 0.10932 | -0.029 | 11.891
15.5 | 1.271 | 0.11565 | -0.029 | 10.987
16 | 1.237 | 0.12298 | -0.027 | 10.055
16.5 | 1.2 | 0.13081 | -0.028 | 9.172
17 | 1.16 | 0.13791 | -0.028 | 8.409
17.5 | 1.117 | 0.14712 | -0.028 | 7.592
18 | 1.073 | 0.15357 | -0.028 | 6.984

## 32. Re 750k Mach 0.10 (1)
BIGFOIL.COM POLAR EXPORT
m26
NACA M26 |  |  |  | Cl Max: | 1.544 | at alpha= | 12.5 | deg
JavaFoil+Calcfoil stall+Eppler ext transition |  |  |  | L/D Max: | 82.837 | at alpha= | 6 | deg
Re: | 750000 |  |  | Cd Min: | 0.00942 | at alpha= | 2 | deg
Mach: | 0.1 |  |  | Cl=0 at alpha= | -3.9375 | deg
|  |  |  | @ Cl=0.1, Cd= | 0.038083
|  |  |  | @ Cl=0.4, Cd= | 0.015934
|  |  |  | @ Cl=0.6, Cd= | 0.010389
alpha (deg) | Cl | Cd | Cm | Cl/Cd
-16 | -0.252 | 0.21171 | -0.002 | -1.19
-15.5 | -0.264 | 0.19814 | -0.002 | -1.33
-15 | -0.275 | 0.18248 | -0.003 | -1.506
-14.5 | -0.286 | 0.17277 | -0.003 | -1.655
-14 | -0.296 | 0.15469 | -0.003 | -1.917
-13.5 | -0.306 | 0.14797 | -0.004 | -2.07
-13 | -0.315 | 0.13369 | -0.004 | -2.355
-12.5 | -0.322 | 0.12241 | -0.004 | -2.631
-12 | -0.328 | 0.11354 | -0.004 | -2.885
-11.5 | -0.331 | 0.10552 | -0.005 | -3.139
-11 | -0.333 | 0.09874 | -0.005 | -3.368
-10.5 | -0.331 | 0.09285 | -0.005 | -3.566
-10 | -0.326 | 0.08546 | -0.006 | -3.82
-9.5 | -0.319 | 0.08017 | -0.006 | -3.974
-9 | -0.305 | 0.07577 | -0.006 | -4.02
-8.5 | -0.285 | 0.0709 | -0.007 | -4.013
-8 | -0.262 | 0.06686 | -0.007 | -3.919
-7.5 | -0.237 | 0.06247 | -0.008 | -3.799
-7 | -0.21 | 0.05901 | -0.008 | -3.563
-6.5 | -0.181 | 0.05536 | -0.008 | -3.27
-6 | -0.15 | 0.05221 | -0.009 | -2.866
-5.5 | -0.116 | 0.04846 | -0.009 | -2.398
-5 | -0.081 | 0.04601 | -0.01 | -1.757
-4.5 | -0.044 | 0.04406 | -0.01 | -0.992
-4 | -0.005 | 0.04182 | -0.01 | -0.119
-3.5 | 0.035 | 0.04023 | -0.011 | 0.877
-3 | 0.077 | 0.03874 | -0.011 | 1.982
-2.5 | 0.119 | 0.03754 | -0.012 | 3.183
-2 | 0.163 | 0.03651 | -0.012 | 4.469
-1.5 | 0.208 | 0.03567 | -0.013 | 5.823
-1 | 0.253 | 0.03514 | -0.013 | 7.196
-0.5 | 0.299 | 0.03479 | -0.014 | 8.584
0 | 0.429 | 0.01052 | -0.014 | 40.801
0.5 | 0.487 | 0.01046 | -0.015 | 46.548
1 | 0.545 | 0.01037 | -0.015 | 52.58
1.5 | 0.603 | 0.01039 | -0.016 | 58.097
2 | 0.662 | 0.00942 | -0.016 | 70.286
2.5 | 0.715 | 0.01057 | -0.017 | 67.67
3 | 0.77 | 0.01072 | -0.017 | 71.88
3.5 | 0.816 | 0.01101 | -0.018 | 74.129
4 | 0.871 | 0.01122 | -0.019 | 77.663
4.5 | 0.924 | 0.01353 | -0.04 | 68.298
5 | 0.979 | 0.01378 | -0.041 | 71.036
5.5 | 0.85 | 0.03946 | -0.012 | 21.54
6 | 1.086 | 0.01311 | -0.043 | 82.837
6.5 | 1.139 | 0.01393 | -0.044 | 81.717
7 | 1.191 | 0.01488 | -0.044 | 80.067
7.5 | 1.243 | 0.01567 | -0.045 | 79.32
8 | 1.294 | 0.01668 | -0.046 | 77.582
8.5 | 1.346 | 0.01734 | -0.047 | 77.638
9 | 1.366 | 0.0289 | -0.047 | 47.271
9.5 | 1.408 | 0.03049 | -0.048 | 46.18
10 | 1.446 | 0.0324 | -0.048 | 44.618
10.5 | 1.478 | 0.03473 | -0.049 | 42.54
11 | 1.504 | 0.03656 | -0.05 | 41.139
11.5 | 1.524 | 0.03874 | -0.051 | 39.344
12 | 1.538 | 0.04135 | -0.052 | 37.189
12.5 | 1.544 | 0.0438 | -0.053 | 35.256
13 | 1.542 | 0.04646 | -0.054 | 33.197
13.5 | 1.532 | 0.04928 | -0.055 | 31.09
14 | 1.514 | 0.05217 | -0.055 | 29.022
14.5 | 1.31 | 0.10307 | -0.03 | 12.707
15 | 1.28 | 0.10982 | -0.028 | 11.658
15.5 | 1.246 | 0.11748 | -0.027 | 10.607
16 | 1.208 | 0.12447 | -0.027 | 9.704
16.5 | 1.165 | 0.13177 | -0.027 | 8.844
17 | 1.12 | 0.14054 | -0.028 | 7.966
17.5 | 1.071 | 0.15054 | -0.028 | 7.115

## 33. Re 750k Mach 0.10 (2)
BIGFOIL.COM POLAR EXPORT
m26
NACA M26 |  |  |  | Cl Max: | 0.6674 | at alpha= | 2 | deg
XFOIL ncrit=9 |  |  |  | L/D Max: | 42.7546 | at alpha= | 2 | deg
Re: | 750000 |  |  | Cd Min: | 0.01987 | at alpha= | 1 | deg
Mach: | 0.1 |  |  | Cl=0 at alpha= | -99 | deg
|  |  |  | @ Cl=0.1, Cd= | 0.01987
|  |  |  | @ Cl=0.4, Cd= | 0.01987
|  |  |  | @ Cl=0.6, Cd= | 0.017297
alpha (deg) | Cl | Cd | Cm | Cl/Cd
1 | 0.5543 | 0.01987 | -0.046 | 27.8963
1.5 | 0.6106 | 0.0167 | -0.046 | 36.5629
2 | 0.6674 | 0.01561 | -0.0463 | 42.7546

## 34. Re 750k Mach 0.25 (1)
BIGFOIL.COM POLAR EXPORT
m26
NACA M26 |  |  |  | Cl Max: | 1.534 | at alpha= | 12 | deg
JavaFoil+Calcfoil stall+Eppler ext transition |  |  |  | L/D Max: | 80.796 | at alpha= | 6 | deg
Re: | 750000 |  |  | Cd Min: | 0.01061 | at alpha= | 1 | deg
Mach: | 0.25 |  |  | Cl=0 at alpha= | -3.9375 | deg
|  |  |  | @ Cl=0.1, Cd= | 0.038631
|  |  |  | @ Cl=0.4, Cd= | 0.017337
|  |  |  | @ Cl=0.6, Cd= | 0.010668
alpha (deg) | Cl | Cd | Cm | Cl/Cd
-14.5 | -0.053 | 0.11816 | -0.003 | -0.45
-14 | -0.051 | 0.11285 | -0.003 | -0.45
-13.5 | -0.048 | 0.28174 | -0.004 | -0.172
-13 | -0.054 | 0.27096 | -0.004 | -0.201
-12.5 | -0.127 | 0.25597 | -0.004 | -0.497
-12 | -0.164 | 0.19022 | -0.005 | -0.86
-11.5 | -0.193 | 0.15528 | -0.005 | -1.244
-11 | -0.218 | 0.13258 | -0.005 | -1.641
-10.5 | -0.237 | 0.11755 | -0.006 | -2.019
-10 | -0.252 | 0.10593 | -0.006 | -2.378
-9.5 | -0.261 | 0.09533 | -0.006 | -2.738
-9 | -0.261 | 0.08819 | -0.007 | -2.954
-8.5 | -0.25 | 0.07957 | -0.007 | -3.142
-8 | -0.236 | 0.07396 | -0.007 | -3.189
-7.5 | -0.218 | 0.06826 | -0.008 | -3.195
-7 | -0.197 | 0.06367 | -0.008 | -3.091
-6.5 | -0.172 | 0.05884 | -0.008 | -2.925
-6 | -0.144 | 0.05474 | -0.009 | -2.635
-5.5 | -0.113 | 0.05028 | -0.009 | -2.254
-5 | -0.08 | 0.04812 | -0.01 | -1.654
-4.5 | -0.043 | 0.04511 | -0.01 | -0.963
-4 | -0.005 | 0.04286 | -0.011 | -0.116
-3.5 | 0.035 | 0.04106 | -0.011 | 0.864
-3 | 0.078 | 0.03926 | -0.012 | 1.977
-2.5 | 0.121 | 0.03803 | -0.012 | 3.187
-2 | 0.166 | 0.03692 | -0.012 | 4.497
-1.5 | 0.212 | 0.03598 | -0.013 | 5.889
-1 | 0.258 | 0.03536 | -0.014 | 7.31
-0.5 | 0.306 | 0.035 | -0.014 | 8.734
0 | 0.435 | 0.01076 | -0.014 | 40.442
0.5 | 0.493 | 0.01069 | -0.015 | 46.15
1 | 0.552 | 0.01061 | -0.015 | 52.006
1.5 | 0.61 | 0.01068 | -0.016 | 57.105
2 | 0.667 | 0.01078 | -0.016 | 61.821
2.5 | 0.727 | 0.01093 | -0.017 | 66.563
3 | 0.784 | 0.01108 | -0.018 | 70.719
3.5 | 0.835 | 0.01131 | -0.018 | 73.859
4 | 0.89 | 0.01158 | -0.019 | 76.877
4.5 | 0.945 | 0.0119 | -0.02 | 79.395
5 | 0.999 | 0.01421 | -0.042 | 70.301
5.5 | 0.873 | 0.03936 | -0.013 | 22.177
6 | 1.11 | 0.01373 | -0.044 | 80.796
6.5 | 1.162 | 0.01464 | -0.044 | 79.407
7 | 1.216 | 0.01568 | -0.045 | 77.556
7.5 | 1.27 | 0.01652 | -0.046 | 76.863
8 | 1.322 | 0.0175 | -0.047 | 75.548
8.5 | 1.374 | 0.01843 | -0.048 | 74.567
9 | 1.396 | 0.03057 | -0.048 | 45.674
9.5 | 1.437 | 0.0324 | -0.049 | 44.363
10 | 1.473 | 0.03473 | -0.05 | 42.415
10.5 | 1.501 | 0.03721 | -0.05 | 40.341
11 | 1.521 | 0.03933 | -0.051 | 38.683
11.5 | 1.532 | 0.04172 | -0.052 | 36.733
12 | 1.534 | 0.04447 | -0.053 | 34.488
12.5 | 1.523 | 0.04743 | -0.054 | 32.107
13 | 1.499 | 0.05056 | -0.055 | 29.648
13.5 | 1.286 | 0.0947 | -0.029 | 13.581
14 | 1.24 | 0.10281 | -0.026 | 12.06
14.5 | 1.184 | 0.1107 | -0.026 | 10.697
15 | 1.117 | 0.1184 | -0.026 | 9.431
15.5 | 1.039 | 0.12826 | -0.026 | 8.098
16 | 0.951 | 0.13808 | -0.026 | 6.891
16.5 | 0.857 | 0.15087 | -0.026 | 5.677
17 | 0.755 | 0.1667 | -0.026 | 4.531

## 35. Re 750k Mach 0.50 (1)
BIGFOIL.COM POLAR EXPORT
m26
NACA M26 |  |  |  | Cl Max: | 1.555 | at alpha= | 10 | deg
JavaFoil+Calcfoil stall+Eppler ext transition |  |  |  | L/D Max: | 73.806 | at alpha= | 5 | deg
Re: | 750000 |  |  | Cd Min: | 0.01194 | at alpha= | 1 | deg
Mach: | 0.5 |  |  | Cl=0 at alpha= | -3.94 | deg
|  |  |  | @ Cl=0.1, Cd= | 0.047468
|  |  |  | @ Cl=0.4, Cd= | 0.024167
|  |  |  | @ Cl=0.6, Cd= | 0.01194
alpha (deg) | Cl | Cd | Cm | Cl/Cd
-20 | -0.737 | 0.19975 | 0 | -3.691
-19.5 | -0.716 | 0.192 | 0 | -3.73
-19 | -0.695 | 0.17641 | -0.001 | -3.942
-18.5 | -0.674 | 0.17247 | -0.001 | -3.91
-18 | -0.653 | 0.17596 | -0.001 | -3.708
-17.5 | -0.631 | 0.17315 | -0.001 | -3.644
-17 | -0.61 | 0.16649 | -0.002 | -3.661
-16.5 | -0.588 | 0.15198 | -0.002 | -3.87
-16 | -0.566 | 0.14774 | -0.003 | -3.834
-15.5 | -0.544 | 0.14294 | -0.003 | -3.809
-15 | -0.522 | 0.13705 | -0.003 | -3.812
-14.5 | -0.5 | 0.1452 | -0.004 | -3.443
-14 | -0.478 | 0.14207 | -0.004 | -3.362
-13.5 | -0.455 | 0.1264 | -0.004 | -3.603
-13 | -0.433 | 0.12175 | -0.005 | -3.555
-12.5 | -0.41 | 0.13071 | -0.005 | -3.136
-12 | -0.387 | 0.12619 | -0.006 | -3.067
-11.5 | -0.364 | 0.12326 | -0.006 | -2.956
-11 | -0.34 | 0.11356 | -0.006 | -2.995
-10.5 | -0.317 | 0.10901 | -0.006 | -2.906
-10 | -0.293 | 0.10618 | -0.007 | -2.763
-9.5 | -0.27 | 0.10325 | -0.007 | -2.615
-9 | -0.246 | 0.10068 | -0.007 | -2.447
-8.5 | -0.223 | 0.09815 | -0.008 | -2.269
-8 | -0.199 | 0.09613 | -0.008 | -2.068
-7.5 | -0.175 | 0.09401 | -0.009 | -1.859
-7 | -0.151 | 0.08966 | -0.009 | -1.681
-6.5 | -0.126 | 0.0878 | -0.01 | -1.44
-6 | -0.102 | 0.0886 | -0.01 | -1.151
-5.5 | -0.077 | 0.08346 | -0.01 | -0.929
-5 | -0.053 | 0.0821 | -0.011 | -0.644
-4.5 | -0.028 | 0.0629 | -0.012 | -0.446
-4 | -0.003 | 0.071 | -0.012 | -0.044
-3.5 | 0.022 | 0.07062 | -0.013 | 0.311
-3 | 0.047 | 0.06386 | -0.013 | 0.738
-2.5 | 0.103 | 0.04654 | -0.014 | 2.219
-2 | 0.163 | 0.04076 | -0.014 | 3.993
-1.5 | 0.219 | 0.03833 | -0.014 | 5.716
-1 | 0.275 | 0.03725 | -0.015 | 7.39
-0.5 | 0.331 | 0.0363 | -0.015 | 9.127
0 | 0.468 | 0.01221 | -0.016 | 38.355
0.5 | 0.535 | 0.012 | -0.016 | 44.59
1 | 0.6 | 0.01194 | -0.017 | 50.3
1.5 | 0.666 | 0.012 | -0.017 | 55.512
2 | 0.73 | 0.01217 | -0.018 | 59.956
2.5 | 0.798 | 0.01239 | -0.018 | 64.404
3 | 0.859 | 0.01274 | -0.019 | 67.392
3.5 | 0.91 | 0.01325 | -0.02 | 68.645
4 | 0.97 | 0.01367 | -0.02 | 70.968
4.5 | 1.03 | 0.01417 | -0.021 | 72.714
5 | 1.093 | 0.01481 | -0.022 | 73.806
5.5 | 0.972 | 0.03923 | -0.016 | 24.767
6 | 1.209 | 0.01739 | -0.048 | 69.517
6.5 | 1.266 | 0.01854 | -0.049 | 68.278
7 | 1.324 | 0.02006 | -0.049 | 65.991
7.5 | 1.38 | 0.02128 | -0.05 | 64.871
8 | 1.412 | 0.03541 | -0.05 | 39.883
8.5 | 1.468 | 0.03767 | -0.051 | 38.966
9 | 1.522 | 0.04041 | -0.052 | 37.675
9.5 | 1.551 | 0.04347 | -0.053 | 35.676
10 | 1.555 | 0.04718 | -0.054 | 32.957
10.5 | 1.513 | 0.05126 | -0.055 | 29.524
11 | 1.179 | 0.08007 | -0.026 | 14.718
11.5 | 0.817 | 0.10184 | -0.023 | 8.021
12 | 0.845 | 0.10652 | -0.025 | 7.929
12.5 | 0.872 | 0.11221 | -0.026 | 7.775
13 | 0.9 | 0.11628 | -0.028 | 7.744
13.5 | 0.929 | 0.12049 | -0.031 | 7.713
14 | 0.958 | 0.13007 | -0.033 | 7.367
14.5 | 0.985 | 0.14046 | -0.032 | 7.01
15 | 1.012 | 0.14332 | -0.032 | 7.063

## 36. Re 750k Mach 0.50 (2)
BIGFOIL.COM POLAR EXPORT
m26
NACA M26 |  |  |  | Cl Max: | 1.3743 | at alpha= | 7 | deg
XFOIL ncrit=9 |  |  |  | L/D Max: | 110.421 | at alpha= | 6 | deg
Re: | 750000 |  |  | Cd Min: | 0.10181 | at alpha= | 12 | deg
Mach: | 0.5 |  |  | Cl=0 at alpha= | -99 | deg
|  |  |  | @ Cl=0.1, Cd= | 0.052618
|  |  |  | @ Cl=0.4, Cd= | 0.033628
|  |  |  | @ Cl=0.6, Cd= | 0.023981
alpha (deg) | Cl | Cd | Cm | Cl/Cd
-3.5 | 0.0676 | 0.055 | -0.0373 | 1.2291
-3 | 0.1318 | 0.05028 | -0.0425 | 2.6213
-2.5 | 0.2102 | 0.04621 | -0.0486 | 4.5488
-2 | 0.2638 | 0.0401 | -0.0507 | 6.5786
-1.5 | 0.3251 | 0.03617 | -0.0528 | 8.9881
-1 | 0.4029 | 0.03353 | -0.055 | 12.0161
-0.5 | 0.4739 | 0.03041 | -0.0561 | 15.5837
0 | 0.5351 | 0.02619 | -0.0568 | 20.4315
0.5 | 0.6015 | 0.02393 | -0.0576 | 25.1358
1 | 0.6751 | 0.02231 | -0.0578 | 30.26
1.5 | 0.7441 | 0.01936 | -0.0577 | 38.4349
2 | 0.8109 | 0.01796 | -0.0582 | 45.1503
2.5 | 0.8808 | 0.01654 | -0.0582 | 53.2527
3 | 0.9499 | 0.01577 | -0.0588 | 60.2346
3.5 | 1.0192 | 0.01499 | -0.0591 | 67.992
4 | 1.0872 | 0.01324 | -0.058 | 82.1148
4.5 | 1.1544 | 0.0131 | -0.0581 | 88.1221
5 | 1.2233 | 0.01279 | -0.058 | 95.645
6 | 1.3626 | 0.01234 | -0.0583 | 110.4214
7 | 1.3743 | 0.02727 | -0.0663 | 50.396
7.5 | 1.3102 | 0.03575 | -0.0588 | 36.649
8 | 1.2487 | 0.04517 | -0.054 | 27.6445
8.5 | 1.2051 | 0.05432 | -0.0513 | 22.1852
9 | 1.2115 | 0.05959 | -0.0496 | 20.3306
9.5 | 1.2157 | 0.06527 | -0.0482 | 18.6257
10 | 1.2146 | 0.07171 | -0.0471 | 16.9377
10.5 | 1.208 | 0.07896 | -0.0463 | 15.2989
11 | 1.2036 | 0.08628 | -0.0459 | 13.9499
11.5 | 1.1976 | 0.094 | -0.0458 | 12.7404
12 | 1.1929 | 0.10181 | -0.0461 | 11.7169

## 37. Re 1M Mach 0.00 (1)
BIGFOIL.COM POLAR EXPORT
m26
NACA M26 |  |  |  | Cl Max: | 1.55 | at alpha= | 13 | deg
JavaFoil+Calcfoil stall+Eppler ext transition |  |  |  | L/D Max: | 88.451 | at alpha= | 6 | deg
Re: | 1000000 |  |  | Cd Min: | 0.009 | at alpha= | 2 | deg
Mach: | 0 |  |  | Cl=0 at alpha= | -3.9375 | deg
|  |  |  | @ Cl=0.1, Cd= | 0.037324
|  |  |  | @ Cl=0.4, Cd= | 0.01499
|  |  |  | @ Cl=0.6, Cd= | 0.00993
alpha (deg) | Cl | Cd | Cm | Cl/Cd
-16.5 | -0.276 | 0.19656 | -0.002 | -1.405
-16 | -0.286 | 0.18538 | -0.002 | -1.544
-15.5 | -0.296 | 0.17836 | -0.002 | -1.66
-15 | -0.306 | 0.16362 | -0.003 | -1.868
-14.5 | -0.315 | 0.14968 | -0.003 | -2.102
-14 | -0.323 | 0.14199 | -0.003 | -2.276
-13.5 | -0.331 | 0.12972 | -0.004 | -2.549
-13 | -0.337 | 0.12052 | -0.004 | -2.796
-12.5 | -0.342 | 0.1107 | -0.004 | -3.086
-12 | -0.345 | 0.1055 | -0.004 | -3.27
-11.5 | -0.346 | 0.09814 | -0.005 | -3.528
-11 | -0.345 | 0.09235 | -0.005 | -3.738
-10.5 | -0.342 | 0.08575 | -0.005 | -3.983
-10 | -0.335 | 0.08142 | -0.006 | -4.113
-9.5 | -0.325 | 0.0763 | -0.006 | -4.261
-9 | -0.31 | 0.07205 | -0.006 | -4.298
-8.5 | -0.288 | 0.06663 | -0.007 | -4.329
-8 | -0.265 | 0.06374 | -0.007 | -4.158
-7.5 | -0.239 | 0.05993 | -0.007 | -3.996
-7 | -0.212 | 0.05644 | -0.008 | -3.752
-6.5 | -0.182 | 0.05318 | -0.008 | -3.421
-6 | -0.15 | 0.05041 | -0.009 | -2.979
-5.5 | -0.116 | 0.04694 | -0.009 | -2.481
-5 | -0.081 | 0.04472 | -0.01 | -1.81
-4.5 | -0.044 | 0.04285 | -0.01 | -1.02
-4 | -0.005 | 0.04097 | -0.01 | -0.121
-3.5 | 0.035 | 0.0394 | -0.011 | 0.894
-3 | 0.077 | 0.03797 | -0.011 | 2.018
-2.5 | 0.119 | 0.03679 | -0.012 | 3.239
-2 | 0.163 | 0.03586 | -0.012 | 4.536
-1.5 | 0.207 | 0.03503 | -0.013 | 5.907
-1 | 0.252 | 0.03454 | -0.013 | 7.293
-0.5 | 0.297 | 0.03414 | -0.014 | 8.713
0 | 0.427 | 0.00997 | -0.014 | 42.831
0.5 | 0.485 | 0.00991 | -0.015 | 48.886
1 | 0.542 | 0.00988 | -0.015 | 54.893
1.5 | 0.6 | 0.00993 | -0.016 | 60.486
2 | 0.659 | 0.009 | -0.017 | 73.169
2.5 | 0.719 | 0.01002 | -0.017 | 71.788
3 | 0.776 | 0.01007 | -0.018 | 77.075
3.5 | 0.829 | 0.01026 | -0.018 | 80.778
4 | 0.886 | 0.01277 | -0.04 | 69.378
4.5 | 0.943 | 0.01292 | -0.041 | 72.994
5 | 1 | 0.01306 | -0.042 | 76.582
5.5 | 0.846 | 0.03935 | -0.013 | 21.499
6 | 1.09 | 0.01232 | -0.043 | 88.451
6.5 | 1.142 | 0.01303 | -0.044 | 87.642
7 | 1.194 | 0.01386 | -0.045 | 86.138
7.5 | 1.246 | 0.01457 | -0.046 | 85.528
8 | 1.297 | 0.01545 | -0.046 | 83.939
8.5 | 1.348 | 0.01609 | -0.047 | 83.774
9 | 1.364 | 0.02734 | -0.047 | 49.893
9.5 | 1.406 | 0.02881 | -0.048 | 48.8
10 | 1.443 | 0.03071 | -0.048 | 46.991
10.5 | 1.477 | 0.03277 | -0.049 | 45.063
11 | 1.504 | 0.03451 | -0.05 | 43.586
11.5 | 1.525 | 0.03654 | -0.051 | 41.752
12 | 1.541 | 0.03881 | -0.052 | 39.703
12.5 | 1.549 | 0.04113 | -0.053 | 37.649
13 | 1.55 | 0.04377 | -0.054 | 35.404
13.5 | 1.542 | 0.04621 | -0.054 | 33.374
14 | 1.528 | 0.04903 | -0.055 | 31.173
14.5 | 1.507 | 0.05222 | -0.056 | 28.86
15 | 1.48 | 0.05483 | -0.057 | 26.991
15.5 | 1.274 | 0.11253 | -0.031 | 11.319
16 | 1.239 | 0.12003 | -0.03 | 10.325
16.5 | 1.201 | 0.12751 | -0.029 | 9.419
17 | 1.16 | 0.13555 | -0.028 | 8.558
17.5 | 1.117 | 0.14329 | -0.028 | 7.797
18 | 1.073 | 0.15114 | -0.029 | 7.099

## 38. Re 1M Mach 0.00 (2)
BIGFOIL.COM POLAR EXPORT
m26
NACA M26 |  |  |  | Cl Max: | 0.373 | at alpha= | -0.5 | deg
XFOIL ncrit=9 |  |  |  | L/D Max: | 14.5306 | at alpha= | -0.5 | deg
Re: | 1000000 |  |  | Cd Min: | 0.25746 | at alpha= | -20 | deg
Mach: | 0 |  |  | Cl=0 at alpha= | -3.8316 | deg
|  |  |  | @ Cl=0.1, Cd= | 0.043283
|  |  |  | @ Cl=0.4, Cd= | 0.02567
|  |  |  | @ Cl=0.6, Cd= | 0.02567
alpha (deg) | Cl | Cd | Cm | Cl/Cd
-20 | -0.6885 | 0.25746 | 0.093 | -2.6742
-19.5 | -0.6749 | 0.25229 | 0.0906 | -2.6751
-19 | -0.6565 | 0.24606 | 0.0864 | -2.668
-18.5 | -0.6391 | 0.23942 | 0.0825 | -2.6694
-18 | -0.6218 | 0.23358 | 0.0786 | -2.662
-17.5 | -0.6035 | 0.22769 | 0.0747 | -2.6505
-17 | -0.5851 | 0.22159 | 0.0708 | -2.6405
-16.5 | -0.5667 | 0.21534 | 0.067 | -2.6317
-16 | -0.5487 | 0.20896 | 0.0633 | -2.6259
-15.5 | -0.5307 | 0.20225 | 0.0597 | -2.624
-14.5 | -0.4959 | 0.18869 | 0.0521 | -2.6281
-14 | -0.4813 | 0.18167 | 0.0492 | -2.6493
-13.5 | -0.4652 | 0.1757 | 0.0462 | -2.6477
-13 | -0.4488 | 0.16958 | 0.0432 | -2.6465
-12.5 | -0.4331 | 0.16335 | 0.0402 | -2.6514
-12 | -0.4176 | 0.15682 | 0.0373 | -2.6629
-11.5 | -0.402 | 0.15009 | 0.0343 | -2.6784
-11 | -0.3872 | 0.14346 | 0.0311 | -2.699
-10.5 | -0.3736 | 0.13683 | 0.0278 | -2.7304
-10 | -0.3617 | 0.12974 | 0.0256 | -2.7879
-9.5 | -0.3463 | 0.12412 | 0.023 | -2.79
-9 | -0.3307 | 0.1183 | 0.0201 | -2.7954
-8.5 | -0.3155 | 0.11206 | 0.017 | -2.8155
-8 | -0.3003 | 0.10594 | 0.0128 | -2.8346
-7.5 | -0.2882 | 0.10002 | 0.008 | -2.8814
-7 | -0.2679 | 0.0926 | 0.0028 | -2.8931
-6.5 | -0.2419 | 0.08665 | -0.0014 | -2.7917
-6 | -0.2083 | 0.08093 | -0.0068 | -2.5738
-5.5 | -0.161 | 0.07415 | -0.0151 | -2.1713
-5 | -0.1114 | 0.06734 | -0.0223 | -1.6543
-4.5 | -0.0764 | 0.0611 | -0.0249 | -1.2504
-4 | -0.0223 | 0.05593 | -0.0296 | -0.39871
-3.5 | 0.0439 | 0.05019 | -0.0354 | 0.87468
-3 | 0.0872 | 0.04416 | -0.0374 | 1.9746
-2.5 | 0.1406 | 0.0405 | -0.0396 | 3.4716
-2 | 0.2099 | 0.03669 | -0.042 | 5.7209
-1.5 | 0.2647 | 0.03099 | -0.0431 | 8.5415
-1 | 0.316 | 0.02824 | -0.044 | 11.1898
-0.5 | 0.373 | 0.02567 | -0.0447 | 14.5306

## 39. Re 1M Mach 0.10 (1)
BIGFOIL.COM POLAR EXPORT
m26
NACA M26 |  |  |  | Cl Max: | 1.547 | at alpha= | 12.5 | deg
JavaFoil+Calcfoil stall+Eppler ext transition |  |  |  | L/D Max: | 88.452 | at alpha= | 6 | deg
Re: | 1000000 |  |  | Cd Min: | 0.00907 | at alpha= | 2 | deg
Mach: | 0.1 |  |  | Cl=0 at alpha= | -3.9375 | deg
|  |  |  | @ Cl=0.1, Cd= | 0.037394
|  |  |  | @ Cl=0.4, Cd= | 0.015447
|  |  |  | @ Cl=0.6, Cd= | 0.009921
alpha (deg) | Cl | Cd | Cm | Cl/Cd
-16 | -0.252 | 0.20419 | -0.002 | -1.234
-15.5 | -0.264 | 0.18567 | -0.002 | -1.42
-15 | -0.275 | 0.17461 | -0.003 | -1.575
-14.5 | -0.286 | 0.16172 | -0.003 | -1.769
-14 | -0.297 | 0.14786 | -0.003 | -2.006
-13.5 | -0.306 | 0.13898 | -0.004 | -2.204
-13 | -0.315 | 0.12657 | -0.004 | -2.489
-12.5 | -0.322 | 0.11533 | -0.004 | -2.793
-12 | -0.328 | 0.10781 | -0.004 | -3.039
-11.5 | -0.331 | 0.10116 | -0.005 | -3.275
-11 | -0.333 | 0.09392 | -0.005 | -3.541
-10.5 | -0.331 | 0.08794 | -0.005 | -3.765
-10 | -0.326 | 0.08203 | -0.006 | -3.98
-9.5 | -0.319 | 0.07685 | -0.006 | -4.146
-9 | -0.305 | 0.07304 | -0.006 | -4.171
-8.5 | -0.285 | 0.06737 | -0.007 | -4.223
-8 | -0.262 | 0.06447 | -0.007 | -4.065
-7.5 | -0.237 | 0.06067 | -0.008 | -3.912
-7 | -0.21 | 0.05689 | -0.008 | -3.696
-6.5 | -0.181 | 0.05351 | -0.008 | -3.383
-6 | -0.15 | 0.05069 | -0.009 | -2.952
-5.5 | -0.116 | 0.04739 | -0.009 | -2.453
-5 | -0.081 | 0.04489 | -0.01 | -1.801
-4.5 | -0.044 | 0.04283 | -0.01 | -1.021
-4 | -0.005 | 0.04096 | -0.01 | -0.121
-3.5 | 0.035 | 0.03938 | -0.011 | 0.896
-3 | 0.077 | 0.03803 | -0.011 | 2.02
-2.5 | 0.12 | 0.03684 | -0.012 | 3.243
-2 | 0.163 | 0.03592 | -0.012 | 4.544
-1.5 | 0.208 | 0.03514 | -0.013 | 5.911
-1 | 0.253 | 0.0346 | -0.013 | 7.311
-0.5 | 0.299 | 0.03428 | -0.014 | 8.714
0 | 0.429 | 0.01004 | -0.014 | 42.742
0.5 | 0.487 | 0.00998 | -0.015 | 48.804
1 | 0.545 | 0.00994 | -0.015 | 54.843
1.5 | 0.603 | 0.00992 | -0.016 | 60.808
2 | 0.662 | 0.00907 | -0.017 | 72.925
2.5 | 0.723 | 0.01002 | -0.017 | 72.155
3 | 0.78 | 0.01013 | -0.018 | 77.045
3.5 | 0.833 | 0.01027 | -0.019 | 81.156
4 | 0.89 | 0.01284 | -0.04 | 69.33
4.5 | 0.948 | 0.01295 | -0.041 | 73.191
5 | 1.005 | 0.01308 | -0.042 | 76.846
5.5 | 0.85 | 0.03939 | -0.012 | 21.581
6 | 1.095 | 0.01238 | -0.043 | 88.452
6.5 | 1.146 | 0.01312 | -0.044 | 87.382
7 | 1.199 | 0.01395 | -0.045 | 85.961
7.5 | 1.251 | 0.0147 | -0.046 | 85.079
8 | 1.301 | 0.01568 | -0.047 | 83.01
8.5 | 1.352 | 0.01637 | -0.047 | 82.565
9 | 1.37 | 0.02763 | -0.047 | 49.573
9.5 | 1.412 | 0.02914 | -0.048 | 48.452
10 | 1.449 | 0.03108 | -0.049 | 46.603
10.5 | 1.481 | 0.03319 | -0.049 | 44.637
11 | 1.507 | 0.03489 | -0.05 | 43.197
11.5 | 1.528 | 0.03708 | -0.051 | 41.217
12 | 1.541 | 0.03943 | -0.052 | 39.083
12.5 | 1.547 | 0.04183 | -0.053 | 36.993
13 | 1.545 | 0.04432 | -0.054 | 34.854
13.5 | 1.535 | 0.04702 | -0.055 | 32.637
14 | 1.517 | 0.04995 | -0.056 | 30.36
14.5 | 1.491 | 0.05328 | -0.056 | 27.981
15 | 1.457 | 0.05561 | -0.057 | 26.207
15.5 | 1.249 | 0.11425 | -0.031 | 10.934
16 | 1.209 | 0.12092 | -0.029 | 10.001
16.5 | 1.166 | 0.12957 | -0.028 | 8.997
17 | 1.12 | 0.13689 | -0.028 | 8.181
17.5 | 1.071 | 0.14651 | -0.028 | 7.313

## 40. Re 1M Mach 0.25 (1)
BIGFOIL.COM POLAR EXPORT
m26
NACA M26 |  |  |  | Cl Max: | 1.537 | at alpha= | 12 | deg
JavaFoil+Calcfoil stall+Eppler ext transition |  |  |  | L/D Max: | 86.611 | at alpha= | 6 | deg
Re: | 1000000 |  |  | Cd Min: | 0.00898 | at alpha= | 1.5 | deg
Mach: | 0.25 |  |  | Cl=0 at alpha= | -3.9375 | deg
|  |  |  | @ Cl=0.1, Cd= | 0.037895
|  |  |  | @ Cl=0.4, Cd= | 0.017385
|  |  |  | @ Cl=0.6, Cd= | 0.0093308
alpha (deg) | Cl | Cd | Cm | Cl/Cd
-14.5 | -0.053 | 0.11359 | -0.003 | -0.469
-14 | -0.051 | 0.11022 | -0.004 | -0.461
-13.5 | -0.048 | 0.10606 | -0.004 | -0.456
-13 | -0.054 | 0.25605 | -0.004 | -0.212
-12.5 | -0.127 | 0.21876 | -0.004 | -0.582
-12 | -0.164 | 0.18226 | -0.005 | -0.898
-11.5 | -0.193 | 0.14647 | -0.005 | -1.319
-11 | -0.218 | 0.12124 | -0.005 | -1.795
-10.5 | -0.237 | 0.11097 | -0.006 | -2.139
-10 | -0.252 | 0.09834 | -0.006 | -2.562
-9.5 | -0.261 | 0.08981 | -0.006 | -2.907
-9 | -0.261 | 0.08461 | -0.007 | -3.079
-8.5 | -0.25 | 0.07638 | -0.007 | -3.274
-8 | -0.236 | 0.0712 | -0.007 | -3.313
-7.5 | -0.218 | 0.06605 | -0.008 | -3.303
-7 | -0.197 | 0.06045 | -0.008 | -3.256
-6.5 | -0.172 | 0.05663 | -0.009 | -3.04
-6 | -0.144 | 0.05302 | -0.009 | -2.72
-5.5 | -0.113 | 0.04844 | -0.009 | -2.34
-5 | -0.08 | 0.04702 | -0.01 | -1.693
-4.5 | -0.043 | 0.04395 | -0.01 | -0.988
-4 | -0.005 | 0.04111 | -0.011 | -0.121
-3.5 | 0.035 | 0.04017 | -0.011 | 0.883
-3 | 0.078 | 0.03855 | -0.012 | 2.014
-2.5 | 0.121 | 0.03727 | -0.012 | 3.253
-2 | 0.166 | 0.03618 | -0.013 | 4.59
-1.5 | 0.212 | 0.03534 | -0.013 | 5.995
-1 | 0.259 | 0.03478 | -0.014 | 7.433
-0.5 | 0.306 | 0.03441 | -0.014 | 8.886
0 | 0.44 | 0.01014 | -0.015 | 43.357
0.5 | 0.499 | 0.0101 | -0.015 | 49.453
1 | 0.559 | 0.01005 | -0.016 | 55.683
1.5 | 0.62 | 0.00898 | -0.016 | 69.005
2 | 0.68 | 0.00902 | -0.017 | 75.347
2.5 | 0.743 | 0.01018 | -0.018 | 72.968
3 | 0.802 | 0.0103 | -0.018 | 77.874
3.5 | 0.856 | 0.01041 | -0.019 | 82.181
4 | 0.914 | 0.01298 | -0.041 | 70.45
4.5 | 0.954 | 0.01288 | -0.041 | 74.039
5 | 1.009 | 0.01367 | -0.042 | 73.803
5.5 | 0.873 | 0.03929 | -0.013 | 22.215
6 | 1.118 | 0.0129 | -0.044 | 86.611
6.5 | 1.17 | 0.01375 | -0.045 | 85.108
7 | 1.224 | 0.01472 | -0.046 | 83.109
7.5 | 1.276 | 0.01557 | -0.047 | 81.915
8 | 1.328 | 0.0164 | -0.048 | 80.969
8.5 | 1.38 | 0.01729 | -0.048 | 79.827
9 | 1.4 | 0.02925 | -0.048 | 47.86
9.5 | 1.441 | 0.031 | -0.049 | 46.49
10 | 1.476 | 0.03333 | -0.05 | 44.284
10.5 | 1.505 | 0.03559 | -0.051 | 42.284
11 | 1.525 | 0.03755 | -0.051 | 40.6
11.5 | 1.536 | 0.03996 | -0.052 | 38.433
12 | 1.537 | 0.0427 | -0.053 | 35.997
12.5 | 1.525 | 0.04529 | -0.054 | 33.681
13 | 1.501 | 0.04841 | -0.055 | 31.017
13.5 | 1.464 | 0.05153 | -0.056 | 28.408
14 | 1.243 | 0.10044 | -0.03 | 12.374
14.5 | 1.184 | 0.10844 | -0.027 | 10.923
15 | 1.117 | 0.11621 | -0.027 | 9.611
15.5 | 1.039 | 0.12488 | -0.027 | 8.32
16 | 0.952 | 0.13553 | -0.027 | 7.023
16.5 | 0.857 | 0.14551 | -0.027 | 5.888
17 | 0.755 | 0.16062 | -0.027 | 4.704

## 41. Re 1M Mach 0.25 (2)
BIGFOIL.COM POLAR EXPORT
m26
NACA M26 |  |  |  | Cl Max: | 0.5168 | at alpha= | 0.5 | deg
XFOIL ncrit=9 |  |  |  | L/D Max: | 24.3544 | at alpha= | 0.5 | deg
Re: | 1000000 |  |  | Cd Min: | 0.024 | at alpha= | 0 | deg
Mach: | 0.25 |  |  | Cl=0 at alpha= | -99 | deg
|  |  |  | @ Cl=0.1, Cd= | 0.024
|  |  |  | @ Cl=0.4, Cd= | 0.024
|  |  |  | @ Cl=0.6, Cd= | 0.02122
alpha (deg) | Cl | Cd | Cm | Cl/Cd
0 | 0.4567 | 0.024 | -0.047 | 19.0292
0.5 | 0.5168 | 0.02122 | -0.0471 | 24.3544

## 42. Re 1M Mach 0.50 (1)
BIGFOIL.COM POLAR EXPORT
m26
NACA M26 |  |  |  | Cl Max: | 1.558 | at alpha= | 10 | deg
JavaFoil+Calcfoil stall+Eppler ext transition |  |  |  | L/D Max: | 79.133 | at alpha= | 4.5 | deg
Re: | 1000000 |  |  | Cd Min: | 0.01114 | at alpha= | 1 | deg
Mach: | 0.5 |  |  | Cl=0 at alpha= | -3.94 | deg
|  |  |  | @ Cl=0.1, Cd= | 0.045829
|  |  |  | @ Cl=0.4, Cd= | 0.023678
|  |  |  | @ Cl=0.6, Cd= | 0.011146
alpha (deg) | Cl | Cd | Cm | Cl/Cd
-20 | -0.738 | 0.19198 | 0 | -3.843
-19.5 | -0.717 | 0.18483 | 0 | -3.877
-19 | -0.696 | 0.17007 | -0.001 | -4.091
-18.5 | -0.675 | 0.16741 | -0.001 | -4.029
-18 | -0.653 | 0.16735 | -0.001 | -3.901
-17.5 | -0.631 | 0.16424 | -0.001 | -3.843
-17 | -0.61 | 0.16019 | -0.002 | -3.806
-16.5 | -0.588 | 0.14521 | -0.002 | -4.052
-16 | -0.567 | 0.14062 | -0.003 | -4.028
-15.5 | -0.545 | 0.13683 | -0.003 | -3.98
-15 | -0.522 | 0.13205 | -0.003 | -3.957
-14.5 | -0.5 | 0.13864 | -0.004 | -3.607
-14 | -0.478 | 0.13459 | -0.004 | -3.55
-13.5 | -0.456 | 0.12068 | -0.004 | -3.774
-13 | -0.433 | 0.1168 | -0.005 | -3.706
-12.5 | -0.41 | 0.12416 | -0.005 | -3.302
-12 | -0.387 | 0.12064 | -0.006 | -3.208
-11.5 | -0.365 | 0.11635 | -0.006 | -3.133
-11 | -0.34 | 0.10754 | -0.006 | -3.164
-10.5 | -0.317 | 0.10474 | -0.006 | -3.025
-10 | -0.294 | 0.10191 | -0.007 | -2.88
-9.5 | -0.27 | 0.09889 | -0.007 | -2.731
-9 | -0.246 | 0.0963 | -0.007 | -2.559
-8.5 | -0.223 | 0.09187 | -0.008 | -2.424
-8 | -0.199 | 0.09173 | -0.008 | -2.168
-7.5 | -0.175 | 0.08967 | -0.009 | -1.95
-7 | -0.151 | 0.08567 | -0.009 | -1.759
-6.5 | -0.126 | 0.08386 | -0.01 | -1.508
-6 | -0.102 | 0.08423 | -0.01 | -1.211
-5.5 | -0.078 | 0.07799 | -0.011 | -0.994
-5 | -0.053 | 0.07662 | -0.011 | -0.69
-4.5 | -0.028 | 0.06022 | -0.012 | -0.466
-4 | -0.003 | 0.06582 | -0.013 | -0.048
-3.5 | 0.022 | 0.06539 | -0.013 | 0.335
-3 | 0.047 | 0.06118 | -0.014 | 0.771
-2.5 | 0.103 | 0.04496 | -0.014 | 2.298
-2 | 0.163 | 0.03971 | -0.014 | 4.1
-1.5 | 0.219 | 0.03746 | -0.014 | 5.85
-1 | 0.275 | 0.03642 | -0.015 | 7.558
-0.5 | 0.331 | 0.03558 | -0.015 | 9.313
0 | 0.471 | 0.01143 | -0.016 | 41.221
0.5 | 0.538 | 0.01122 | -0.016 | 47.971
1 | 0.605 | 0.01114 | -0.017 | 54.326
1.5 | 0.671 | 0.01116 | -0.018 | 60.067
2 | 0.736 | 0.01128 | -0.018 | 65.261
2.5 | 0.805 | 0.01144 | -0.019 | 70.337
3 | 0.866 | 0.01169 | -0.019 | 74.099
3.5 | 0.92 | 0.01203 | -0.02 | 76.482
4 | 0.981 | 0.01242 | -0.021 | 78.971
4.5 | 1.041 | 0.01316 | -0.022 | 79.133
5 | 1.1 | 0.01567 | -0.046 | 70.234
5.5 | 0.972 | 0.03917 | -0.016 | 24.806
6 | 1.216 | 0.01633 | -0.048 | 74.43
6.5 | 1.273 | 0.01734 | -0.049 | 73.405
7 | 1.329 | 0.01886 | -0.05 | 70.487
7.5 | 1.386 | 0.02009 | -0.051 | 68.979
8 | 1.415 | 0.03387 | -0.05 | 41.785
8.5 | 1.47 | 0.03592 | -0.051 | 40.923
9 | 1.524 | 0.03849 | -0.052 | 39.611
9.5 | 1.553 | 0.04137 | -0.053 | 37.534
10 | 1.558 | 0.04535 | -0.054 | 34.354
10.5 | 1.516 | 0.04927 | -0.055 | 30.774
11 | 1.179 | 0.078 | -0.026 | 15.114
11.5 | 0.817 | 0.09953 | -0.024 | 8.21
12 | 0.845 | 0.10346 | -0.025 | 8.166
12.5 | 0.873 | 0.10769 | -0.027 | 8.104
13 | 0.901 | 0.11231 | -0.028 | 8.019
13.5 | 0.93 | 0.11691 | -0.031 | 7.954
14 | 0.958 | 0.12537 | -0.033 | 7.645
14.5 | 0.985 | 0.13255 | -0.032 | 7.429
15 | 1.012 | 0.13831 | -0.032 | 7.32

## 43. Re 1M Mach 0.50 (2)
BIGFOIL.COM POLAR EXPORT
m26
NACA M26 |  |  |  | Cl Max: | 0.7889 | at alpha= | 2 | deg
XFOIL ncrit=9 |  |  |  | L/D Max: | 152.297 | at alpha= | 2 | deg
Re: | 1000000 |  |  | Cd Min: | 0.02587 | at alpha= | 0 | deg
Mach: | 0.5 |  |  | Cl=0 at alpha= | -99 | deg
|  |  |  | @ Cl=0.1, Cd= | 0.02587
|  |  |  | @ Cl=0.4, Cd= | 0.02587
|  |  |  | @ Cl=0.6, Cd= | 0.023426
alpha (deg) | Cl | Cd | Cm | Cl/Cd
0 | 0.5393 | 0.02587 | -0.0561 | 20.8465
0.5 | 0.6086 | 0.02308 | -0.0564 | 26.3692
1 | 0.6502 | 0.00646 | -0.0546 | 100.6502
1.5 | 0.7177 | 0.00565 | -0.055 | 127.0265
2 | 0.7889 | 0.00518 | -0.0549 | 152.2973

## 44. Re 2M Mach 0.00 (1)
BIGFOIL.COM POLAR EXPORT
m26
NACA M26 |  |  |  | Cl Max: | 1.558 | at alpha= | 12.5 | deg
JavaFoil+Calcfoil stall+Eppler ext transition |  |  |  | L/D Max: | 110.477 | at alpha= | 6.5 | deg
Re: | 2000000 |  |  | Cd Min: | 0.00902 | at alpha= | 1 | deg
Mach: | 0 |  |  | Cl=0 at alpha= | -3.9375 | deg
|  |  |  | @ Cl=0.1, Cd= | 0.035997
|  |  |  | @ Cl=0.4, Cd= | 0.014085
|  |  |  | @ Cl=0.6, Cd= | 0.00905
alpha (deg) | Cl | Cd | Cm | Cl/Cd
-16.5 | -0.276 | 0.13053 | -0.002 | -2.118
-16 | -0.286 | 0.12536 | -0.002 | -2.284
-15.5 | -0.296 | 0.12015 | -0.002 | -2.466
-15 | -0.306 | 0.11255 | -0.003 | -2.717
-14.5 | -0.315 | 0.13731 | -0.003 | -2.293
-14 | -0.323 | 0.12669 | -0.003 | -2.552
-13.5 | -0.331 | 0.11766 | -0.004 | -2.812
-13 | -0.337 | 0.10904 | -0.004 | -3.092
-12.5 | -0.342 | 0.10148 | -0.004 | -3.368
-12 | -0.345 | 0.09595 | -0.004 | -3.598
-11.5 | -0.346 | 0.0903 | -0.005 | -3.837
-11 | -0.345 | 0.08461 | -0.005 | -4.082
-10.5 | -0.342 | 0.07956 | -0.005 | -4.295
-10 | -0.335 | 0.07447 | -0.006 | -4.499
-9.5 | -0.325 | 0.07097 | -0.006 | -4.582
-9 | -0.31 | 0.06715 | -0.006 | -4.613
-8.5 | -0.289 | 0.06261 | -0.007 | -4.608
-8 | -0.265 | 0.05874 | -0.007 | -4.514
-7.5 | -0.24 | 0.05639 | -0.008 | -4.248
-7 | -0.212 | 0.05228 | -0.008 | -4.052
-6.5 | -0.182 | 0.04964 | -0.008 | -3.667
-6 | -0.15 | 0.04693 | -0.009 | -3.201
-5.5 | -0.117 | 0.0442 | -0.009 | -2.636
-5 | -0.081 | 0.0421 | -0.01 | -1.923
-4.5 | -0.044 | 0.04088 | -0.01 | -1.07
-4 | -0.005 | 0.03926 | -0.011 | -0.126
-3.5 | 0.035 | 0.03781 | -0.011 | 0.932
-3 | 0.077 | 0.03655 | -0.011 | 2.097
-2.5 | 0.119 | 0.03554 | -0.012 | 3.354
-2 | 0.163 | 0.03467 | -0.013 | 4.694
-1.5 | 0.207 | 0.03391 | -0.013 | 6.106
-1 | 0.252 | 0.03344 | -0.014 | 7.537
-0.5 | 0.298 | 0.03307 | -0.014 | 9
0 | 0.427 | 0.00906 | -0.015 | 47.137
0.5 | 0.485 | 0.00906 | -0.015 | 53.516
1 | 0.542 | 0.00902 | -0.016 | 60.131
1.5 | 0.6 | 0.00905 | -0.016 | 66.342
2 | 0.659 | 0.01061 | -0.035 | 62.087
2.5 | 0.719 | 0.01143 | -0.036 | 62.918
3 | 0.776 | 0.01148 | -0.037 | 67.644
3.5 | 0.829 | 0.01157 | -0.038 | 71.653
4 | 0.886 | 0.01083 | -0.04 | 81.81
4.5 | 0.943 | 0.0111 | -0.041 | 84.963
5 | 1 | 0.01126 | -0.042 | 88.83
5.5 | 0.846 | 0.03925 | -0.011 | 21.549
6 | 1.114 | 0.01023 | -0.044 | 108.921
6.5 | 1.171 | 0.0106 | -0.045 | 110.477
7 | 1.204 | 0.01254 | -0.045 | 96.029
7.5 | 1.257 | 0.01308 | -0.046 | 96.1
8 | 1.309 | 0.01377 | -0.047 | 95.053
8.5 | 1.359 | 0.01444 | -0.048 | 94.124
9 | 1.372 | 0.0245 | -0.047 | 55.99
9.5 | 1.414 | 0.02579 | -0.048 | 54.839
10 | 1.452 | 0.02734 | -0.049 | 53.121
10.5 | 1.485 | 0.02929 | -0.05 | 50.693
11 | 1.512 | 0.03085 | -0.051 | 49.012
11.5 | 1.535 | 0.03272 | -0.051 | 46.894
12 | 1.549 | 0.03463 | -0.052 | 44.734
12.5 | 1.558 | 0.03678 | -0.053 | 42.36
13 | 1.558 | 0.03898 | -0.054 | 39.969
13.5 | 1.551 | 0.04147 | -0.055 | 37.414
14 | 1.537 | 0.04403 | -0.056 | 34.901
14.5 | 1.514 | 0.0469 | -0.057 | 32.29
15 | 1.486 | 0.04972 | -0.057 | 29.896
15.5 | 1.451 | 0.05276 | -0.058 | 27.51
16 | 1.412 | 0.05601 | -0.059 | 25.205
16.5 | 1.367 | 0.05928 | -0.06 | 23.057
17 | 1.32 | 0.06178 | -0.061 | 21.363
17.5 | 1.121 | 0.13602 | -0.033 | 8.24

## 45. Re 2M Mach 0.00 (2)
BIGFOIL.COM POLAR EXPORT
m26
NACA M26 |  |  |  | Cl Max: | 1.4494 | at alpha= | 11.5 | deg
XFOIL ncrit=9 |  |  |  | L/D Max: | 136.654 | at alpha= | 5.5 | deg
Re: | 2000000 |  |  | Cd Min: | 0.09969 | at alpha= | 16.5 | deg
Mach: | 0 |  |  | Cl=0 at alpha= | -99 | deg
|  |  |  | @ Cl=0.1, Cd= | 0.02059
|  |  |  | @ Cl=0.4, Cd= | 0.02059
|  |  |  | @ Cl=0.6, Cd= | 0.013626
alpha (deg) | Cl | Cd | Cm | Cl/Cd
0 | 0.4339 | 0.02059 | -0.0433 | 21.0733
0.5 | 0.4901 | 0.01656 | -0.0432 | 29.5954
1 | 0.5467 | 0.01507 | -0.0436 | 36.2774
1.5 | 0.6054 | 0.01348 | -0.0434 | 44.911
2 | 0.6625 | 0.01169 | -0.0434 | 56.6724
2.5 | 0.7195 | 0.01054 | -0.0438 | 68.2638
3.5 | 0.8319 | 0.00829 | -0.0442 | 100.3498
4 | 0.8874 | 0.00787 | -0.0445 | 112.7573
4.5 | 0.944 | 0.00778 | -0.0451 | 121.3368
5 | 1.0009 | 0.00769 | -0.0458 | 130.156
5.5 | 1.0577 | 0.00774 | -0.0466 | 136.6537
6 | 1.1126 | 0.0084 | -0.0476 | 132.4524
6.5 | 1.1452 | 0.01346 | -0.0486 | 85.0817
7 | 1.1919 | 0.01302 | -0.0482 | 91.5438
7.5 | 1.277 | 0.01422 | -0.0567 | 89.8031
8 | 1.3561 | 0.01523 | -0.0638 | 89.0414
8.5 | 1.3982 | 0.01629 | -0.0632 | 85.8318
9 | 1.4173 | 0.01827 | -0.0594 | 77.5753
9.5 | 1.4131 | 0.02089 | -0.0534 | 67.6448
10 | 1.4203 | 0.02445 | -0.0511 | 58.09
10.5 | 1.4306 | 0.02865 | -0.0504 | 49.9337
11 | 1.4416 | 0.03281 | -0.0498 | 43.9378
11.5 | 1.4494 | 0.03729 | -0.0491 | 38.8683
12 | 1.4458 | 0.04293 | -0.0481 | 33.6781
12.5 | 1.4096 | 0.05234 | -0.0468 | 26.9316
13 | 1.4093 | 0.05807 | -0.0463 | 24.269
13.5 | 1.4114 | 0.06365 | -0.0461 | 22.1744
14 | 1.4098 | 0.06974 | -0.0459 | 20.2151
14.5 | 1.4079 | 0.07594 | -0.0458 | 18.5396
15 | 1.4075 | 0.08205 | -0.0459 | 17.1542
15.5 | 1.4068 | 0.08826 | -0.046 | 15.9393
16 | 1.4088 | 0.09415 | -0.0463 | 14.9634
16.5 | 1.4142 | 0.09969 | -0.0469 | 14.186

## 46. Re 2M Mach 0.10 (1)
BIGFOIL.COM POLAR EXPORT
m26
NACA M26 |  |  |  | Cl Max: | 1.556 | at alpha= | 12.5 | deg
JavaFoil+Calcfoil stall+Eppler ext transition |  |  |  | L/D Max: | 110.616 | at alpha= | 6.5 | deg
Re: | 2000000 |  |  | Cd Min: | 0.00902 | at alpha= | 1 | deg
Mach: | 0.1 |  |  | Cl=0 at alpha= | -3.9375 | deg
|  |  |  | @ Cl=0.1, Cd= | 0.036061
|  |  |  | @ Cl=0.4, Cd= | 0.014445
|  |  |  | @ Cl=0.6, Cd= | 0.009039
alpha (deg) | Cl | Cd | Cm | Cl/Cd
-16 | -0.252 | 0.12605 | -0.002 | -2.001
-15.5 | -0.264 | 0.12044 | -0.002 | -2.19
-15 | -0.275 | 0.11425 | -0.003 | -2.41
-14.5 | -0.286 | 0.10928 | -0.003 | -2.62
-14 | -0.297 | 0.10386 | -0.003 | -2.857
-13.5 | -0.307 | 0.12559 | -0.004 | -2.441
-13 | -0.315 | 0.1157 | -0.004 | -2.724
-12.5 | -0.322 | 0.10576 | -0.004 | -3.048
-12 | -0.328 | 0.09828 | -0.005 | -3.336
-11.5 | -0.331 | 0.09163 | -0.005 | -3.618
-11 | -0.333 | 0.08601 | -0.005 | -3.868
-10.5 | -0.331 | 0.08034 | -0.006 | -4.123
-10 | -0.327 | 0.07596 | -0.006 | -4.3
-9.5 | -0.319 | 0.07138 | -0.006 | -4.465
-9 | -0.305 | 0.06817 | -0.007 | -4.47
-8.5 | -0.285 | 0.06323 | -0.007 | -4.502
-8 | -0.262 | 0.05968 | -0.007 | -4.393
-7.5 | -0.237 | 0.05649 | -0.008 | -4.203
-7 | -0.21 | 0.05273 | -0.008 | -3.988
-6.5 | -0.181 | 0.04984 | -0.008 | -3.633
-6 | -0.15 | 0.04722 | -0.009 | -3.17
-5.5 | -0.116 | 0.04431 | -0.009 | -2.623
-5 | -0.081 | 0.04212 | -0.01 | -1.92
-4.5 | -0.044 | 0.04108 | -0.01 | -1.065
-4 | -0.005 | 0.03935 | -0.011 | -0.126
-3.5 | 0.035 | 0.03782 | -0.011 | 0.933
-3 | 0.077 | 0.03666 | -0.012 | 2.096
-2.5 | 0.12 | 0.03554 | -0.012 | 3.365
-2 | 0.163 | 0.03466 | -0.013 | 4.711
-1.5 | 0.208 | 0.03396 | -0.013 | 6.121
-1 | 0.253 | 0.03349 | -0.014 | 7.557
-0.5 | 0.299 | 0.0332 | -0.014 | 9.003
0 | 0.429 | 0.00906 | -0.015 | 47.354
0.5 | 0.487 | 0.00905 | -0.015 | 53.793
1 | 0.545 | 0.00902 | -0.016 | 60.454
1.5 | 0.603 | 0.00904 | -0.017 | 66.715
2 | 0.662 | 0.01058 | -0.036 | 62.572
2.5 | 0.723 | 0.01149 | -0.037 | 62.902
3 | 0.78 | 0.01154 | -0.038 | 67.584
3.5 | 0.833 | 0.01159 | -0.039 | 71.862
4 | 0.89 | 0.01092 | -0.04 | 81.513
4.5 | 0.948 | 0.01112 | -0.041 | 85.192
5 | 1.005 | 0.01134 | -0.042 | 88.588
5.5 | 0.85 | 0.03931 | 0 | 21.617
6 | 1.119 | 0.01027 | -0.044 | 109.016
6.5 | 1.177 | 0.01064 | -0.045 | 110.616
7 | 1.21 | 0.01261 | -0.045 | 95.908
7.5 | 1.262 | 0.01316 | -0.046 | 95.909
8 | 1.313 | 0.01389 | -0.047 | 94.543
8.5 | 1.363 | 0.0147 | -0.048 | 92.772
9 | 1.377 | 0.02478 | -0.047 | 55.575
9.5 | 1.42 | 0.02608 | -0.048 | 54.443
10 | 1.457 | 0.02761 | -0.049 | 52.757
10.5 | 1.49 | 0.02967 | -0.05 | 50.206
11 | 1.516 | 0.03128 | -0.051 | 48.464
11.5 | 1.536 | 0.03313 | -0.052 | 46.38
12 | 1.55 | 0.03528 | -0.053 | 43.941
12.5 | 1.556 | 0.03729 | -0.053 | 41.718
13 | 1.554 | 0.03969 | -0.054 | 39.153
13.5 | 1.543 | 0.04213 | -0.055 | 36.623
14 | 1.524 | 0.04479 | -0.056 | 34.03
14.5 | 1.498 | 0.04786 | -0.057 | 31.299
15 | 1.464 | 0.05056 | -0.058 | 28.952
15.5 | 1.424 | 0.05405 | -0.058 | 26.343
16 | 1.377 | 0.0572 | -0.059 | 24.083
16.5 | 1.328 | 0.05982 | -0.06 | 22.197
17 | 1.124 | 0.13012 | -0.033 | 8.635
17.5 | 1.074 | 0.13867 | -0.032 | 7.745

## 47. Re 2M Mach 0.25 (1)
BIGFOIL.COM POLAR EXPORT
m26
NACA M26 |  |  |  | Cl Max: | 1.545 | at alpha= | 12 | deg
JavaFoil+Calcfoil stall+Eppler ext transition |  |  |  | L/D Max: | 94.496 | at alpha= | 6 | deg
Re: | 2000000 |  |  | Cd Min: | 0.00825 | at alpha= | 1.5 | deg
Mach: | 0.25 |  |  | Cl=0 at alpha= | -3.9375 | deg
|  |  |  | @ Cl=0.1, Cd= | 0.036367
|  |  |  | @ Cl=0.4, Cd= | 0.016421
|  |  |  | @ Cl=0.6, Cd= | 0.0085418
alpha (deg) | Cl | Cd | Cm | Cl/Cd
-14.5 | -0.053 | 0.10913 | -0.003 | -0.488
-14 | -0.051 | 0.10575 | -0.004 | -0.481
-13.5 | -0.048 | 0.10057 | -0.004 | -0.482
-13 | -0.054 | 0.0968 | -0.004 | -0.563
-12.5 | -0.127 | 0.09453 | -0.005 | -1.347
-12 | -0.164 | 0.08777 | -0.005 | -1.867
-11.5 | -0.194 | 0.08115 | -0.005 | -2.385
-11 | -0.218 | 0.10827 | -0.006 | -2.012
-10.5 | -0.238 | 0.09621 | -0.006 | -2.469
-10 | -0.252 | 0.08835 | -0.006 | -2.854
-9.5 | -0.261 | 0.08106 | -0.007 | -3.223
-9 | -0.261 | 0.07563 | -0.007 | -3.448
-8.5 | -0.25 | 0.06912 | -0.007 | -3.62
-8 | -0.236 | 0.0655 | -0.008 | -3.604
-7.5 | -0.218 | 0.06054 | -0.008 | -3.605
-7 | -0.197 | 0.05565 | -0.008 | -3.539
-6.5 | -0.172 | 0.05252 | -0.009 | -3.28
-6 | -0.144 | 0.04997 | -0.009 | -2.888
-5.5 | -0.113 | 0.04633 | -0.01 | -2.447
-5 | -0.08 | 0.04373 | -0.01 | -1.821
-4.5 | -0.043 | 0.04181 | -0.01 | -1.039
-4 | -0.005 | 0.03946 | -0.011 | -0.126
-3.5 | 0.035 | 0.03832 | -0.011 | 0.926
-3 | 0.078 | 0.03692 | -0.012 | 2.103
-2.5 | 0.121 | 0.03584 | -0.012 | 3.384
-2 | 0.166 | 0.03489 | -0.013 | 4.762
-1.5 | 0.212 | 0.03418 | -0.013 | 6.203
-1 | 0.259 | 0.03361 | -0.014 | 7.698
-0.5 | 0.306 | 0.03332 | -0.015 | 9.183
0 | 0.44 | 0.00923 | -0.015 | 47.642
0.5 | 0.499 | 0.00918 | -0.016 | 54.385
1 | 0.559 | 0.00914 | -0.016 | 61.235
1.5 | 0.62 | 0.00825 | -0.017 | 75.079
2 | 0.68 | 0.00825 | -0.018 | 82.395
2.5 | 0.743 | 0.01148 | -0.038 | 64.683
3 | 0.802 | 0.01155 | -0.039 | 69.405
3.5 | 0.856 | 0.0107 | -0.04 | 79.949
4 | 0.914 | 0.01087 | -0.041 | 84.098
4.5 | 0.973 | 0.01107 | -0.042 | 87.918
5 | 1.032 | 0.01135 | -0.043 | 90.9
5.5 | 0.873 | 0.03921 | -0.011 | 22.258
6 | 1.126 | 0.01191 | -0.044 | 94.496
6.5 | 1.18 | 0.01252 | -0.045 | 94.253
7 | 1.234 | 0.0132 | -0.046 | 93.469
7.5 | 1.287 | 0.01383 | -0.047 | 93.084
8 | 1.34 | 0.01457 | -0.048 | 91.932
8.5 | 1.39 | 0.01575 | -0.049 | 88.237
9 | 1.408 | 0.02625 | -0.048 | 53.64
9.5 | 1.448 | 0.02781 | -0.049 | 52.079
10 | 1.484 | 0.02986 | -0.05 | 49.704
10.5 | 1.512 | 0.03176 | -0.051 | 47.621
11 | 1.533 | 0.03362 | -0.052 | 45.588
11.5 | 1.544 | 0.03575 | -0.053 | 43.189
12 | 1.545 | 0.03821 | -0.054 | 40.443
12.5 | 1.534 | 0.04076 | -0.055 | 37.626
13 | 1.509 | 0.04359 | -0.055 | 34.616
13.5 | 1.47 | 0.04636 | -0.056 | 31.715
14 | 1.418 | 0.04983 | -0.057 | 28.465
14.5 | 1.353 | 0.05219 | -0.058 | 25.919
15 | 1.12 | 0.11028 | -0.031 | 10.155
15.5 | 1.04 | 0.11846 | -0.028 | 8.777
16 | 0.952 | 0.12658 | -0.028 | 7.522
16.5 | 0.857 | 0.1379 | -0.028 | 6.216
17 | 0.756 | 0.15069 | -0.028 | 5.016

## 48. Re 2M Mach 0.25 (2)
BIGFOIL.COM POLAR EXPORT
m26
NACA M26 |  |  |  | Cl Max: | 0.6331 | at alpha= | 1.5 | deg
XFOIL ncrit=9 |  |  |  | L/D Max: | 44.5531 | at alpha= | 1.5 | deg
Re: | 2000000 |  |  | Cd Min: | 0.0212 | at alpha= | 0 | deg
Mach: | 0.25 |  |  | Cl=0 at alpha= | -99 | deg
|  |  |  | @ Cl=0.1, Cd= | 0.0212
|  |  |  | @ Cl=0.4, Cd= | 0.0212
|  |  |  | @ Cl=0.6, Cd= | 0.014968
alpha (deg) | Cl | Cd | Cm | Cl/Cd
0 | 0.4545 | 0.0212 | -0.0456 | 21.4387
0.5 | 0.5144 | 0.01824 | -0.0456 | 28.2018
1 | 0.572 | 0.01561 | -0.046 | 36.6432
1.5 | 0.6331 | 0.01421 | -0.046 | 44.5531

## 49. Re 2M Mach 0.50 (1)
BIGFOIL.COM POLAR EXPORT
m26
NACA M26 |  |  |  | Cl Max: | 1.564 | at alpha= | 10 | deg
JavaFoil+Calcfoil stall+Eppler ext transition |  |  |  | L/D Max: | 83.464 | at alpha= | 6 | deg
Re: | 2000000 |  |  | Cd Min: | 0.00969 | at alpha= | 1 | deg
Mach: | 0.5 |  |  | Cl=0 at alpha= | -3.94 | deg
|  |  |  | @ Cl=0.1, Cd= | 0.041695
|  |  |  | @ Cl=0.4, Cd= | 0.023215
|  |  |  | @ Cl=0.6, Cd= | 0.0097235
alpha (deg) | Cl | Cd | Cm | Cl/Cd
-20 | -0.739 | 0.17686 | 0 | -4.18
-19.5 | -0.718 | 0.17153 | 0 | -4.185
-19 | -0.697 | 0.15758 | -0.001 | -4.422
-18.5 | -0.675 | 0.15513 | -0.001 | -4.354
-18 | -0.654 | 0.15613 | -0.001 | -4.187
-17.5 | -0.632 | 0.1518 | -0.002 | -4.164
-17 | -0.61 | 0.14558 | -0.002 | -4.193
-16.5 | -0.589 | 0.1349 | -0.002 | -4.366
-16 | -0.567 | 0.1295 | -0.003 | -4.378
-15.5 | -0.545 | 0.12527 | -0.003 | -4.351
-15 | -0.523 | 0.12087 | -0.003 | -4.325
-14.5 | -0.501 | 0.12501 | -0.004 | -4.004
-14 | -0.478 | 0.12052 | -0.004 | -3.967
-13.5 | -0.456 | 0.10958 | -0.004 | -4.159
-13 | -0.433 | 0.10495 | -0.005 | -4.127
-12.5 | -0.41 | 0.10972 | -0.005 | -3.739
-12 | -0.387 | 0.10691 | -0.006 | -3.623
-11.5 | -0.365 | 0.10283 | -0.006 | -3.548
-11 | -0.341 | 0.09628 | -0.006 | -3.539
-10.5 | -0.317 | 0.09342 | -0.006 | -3.395
-10 | -0.294 | 0.09053 | -0.007 | -3.245
-9.5 | -0.27 | 0.08735 | -0.007 | -3.094
-9 | -0.247 | 0.08479 | -0.008 | -2.909
-8.5 | -0.223 | 0.08126 | -0.008 | -2.743
-8 | -0.199 | 0.0803 | -0.009 | -2.478
-7.5 | -0.175 | 0.07818 | -0.009 | -2.238
-7 | -0.151 | 0.07541 | -0.01 | -2
-6.5 | -0.127 | 0.07371 | -0.01 | -1.717
-6 | -0.102 | 0.07277 | -0.01 | -1.403
-5.5 | -0.078 | 0.06832 | -0.011 | -1.136
-5 | -0.053 | 0.06705 | -0.012 | -0.789
-4.5 | -0.028 | 0.03884 | -0.014 | -0.727
-4 | -0.003 | 0.03763 | -0.014 | -0.084
-3.5 | 0.022 | 0.0363 | -0.015 | 0.607
-3 | 0.047 | 0.03489 | -0.016 | 1.359
-2.5 | 0.103 | 0.04208 | -0.014 | 2.457
-2 | 0.163 | 0.03751 | -0.015 | 4.343
-1.5 | 0.219 | 0.0358 | -0.015 | 6.124
-1 | 0.275 | 0.03491 | -0.015 | 7.889
-0.5 | 0.332 | 0.03424 | -0.016 | 9.683
0 | 0.482 | 0.00992 | -0.017 | 48.599
0.5 | 0.552 | 0.0098 | -0.017 | 56.263
1 | 0.621 | 0.00969 | -0.018 | 64.062
1.5 | 0.682 | 0.00973 | -0.018 | 70.095
2 | 0.748 | 0.00982 | -0.019 | 76.17
2.5 | 0.819 | 0.0099 | -0.02 | 82.668
3 | 0.878 | 0.01247 | -0.042 | 70.407
3.5 | 0.931 | 0.01302 | -0.043 | 71.528
4 | 0.99 | 0.01357 | -0.044 | 72.966
4.5 | 1.05 | 0.01421 | -0.045 | 73.887
5 | 1.109 | 0.01482 | -0.046 | 74.814
5.5 | 0.971 | 0.03907 | -0.015 | 24.863
6 | 1.225 | 0.01467 | -0.048 | 83.464
6.5 | 1.283 | 0.01549 | -0.049 | 82.818
7 | 1.341 | 0.01664 | -0.05 | 80.568
7.5 | 1.396 | 0.01799 | -0.051 | 77.576
8 | 1.422 | 0.03049 | -0.051 | 46.654
8.5 | 1.477 | 0.03239 | -0.052 | 45.616
9 | 1.531 | 0.03496 | -0.053 | 43.803
9.5 | 1.56 | 0.03755 | -0.054 | 41.542
10 | 1.564 | 0.04061 | -0.055 | 38.507
10.5 | 1.523 | 0.04459 | -0.056 | 34.154
11 | 1.341 | 0.04908 | -0.056 | 27.324
11.5 | 0.818 | 0.09253 | -0.025 | 8.835
12 | 0.845 | 0.09528 | -0.026 | 8.871
12.5 | 0.873 | 0.10044 | -0.028 | 8.693
13 | 0.902 | 0.10389 | -0.031 | 8.682
13.5 | 0.931 | 0.11032 | -0.033 | 8.439
14 | 0.959 | 0.11837 | -0.034 | 8.101
14.5 | 0.985 | 0.12256 | -0.033 | 8.038
15 | 1.013 | 0.12607 | -0.033 | 8.035

## 50. Re 2M Mach 0.50 (2)
BIGFOIL.COM POLAR EXPORT
m26
NACA M26 |  |  |  | Cl Max: | 1.3392 | at alpha= | 6 | deg
XFOIL ncrit=9 |  |  |  | L/D Max: | 140.89 | at alpha= | 5 | deg
Re: | 2000000 |  |  | Cd Min: | 0.28473 | at alpha= | -20 | deg
Mach: | 0.5 |  |  | Cl=0 at alpha= | -4.0496 | deg
|  |  |  | @ Cl=0.1, Cd= | 0.049189
|  |  |  | @ Cl=0.4, Cd= | 0.02886
|  |  |  | @ Cl=0.6, Cd= | 0.020357
alpha (deg) | Cl | Cd | Cm | Cl/Cd
-20 | -0.7681 | 0.28473 | 0.1132 | -2.6976
-19.5 | -0.7432 | 0.27641 | 0.1075 | -2.6888
-19 | -0.7192 | 0.268 | 0.102 | -2.6836
-18.5 | -0.6955 | 0.26074 | 0.0968 | -2.6674
-18 | -0.6711 | 0.25325 | 0.0916 | -2.65
-17.5 | -0.6467 | 0.24565 | 0.0865 | -2.6326
-17 | -0.6225 | 0.23793 | 0.0815 | -2.6163
-16 | -0.574 | 0.22218 | 0.0719 | -2.5835
-15.5 | -0.5502 | 0.21439 | 0.0673 | -2.5664
-15 | -0.5268 | 0.20661 | 0.0627 | -2.5497
-14.5 | -0.5039 | 0.1988 | 0.0582 | -2.5347
-14 | -0.4831 | 0.1911 | 0.0541 | -2.528
-13.5 | -0.4608 | 0.18439 | 0.0502 | -2.4991
-13 | -0.4388 | 0.17738 | 0.0463 | -2.4738
-12.5 | -0.4174 | 0.17003 | 0.0425 | -2.4549
-12 | -0.3961 | 0.16263 | 0.0387 | -2.4356
-11.5 | -0.3758 | 0.15542 | 0.0351 | -2.418
-11 | -0.3562 | 0.14826 | 0.0315 | -2.4025
-10.5 | -0.3375 | 0.14113 | 0.0282 | -2.3914
-10 | -0.3192 | 0.13405 | 0.0249 | -2.3812
-9.5 | -0.3019 | 0.12751 | 0.022 | -2.3677
-9 | -0.282 | 0.12137 | 0.0189 | -2.3235
-8.5 | -0.2628 | 0.11451 | 0.0154 | -2.295
-8 | -0.2443 | 0.108 | 0.0119 | -2.262
-7.5 | -0.226 | 0.1016 | 0.0084 | -2.2244
-7 | -0.2094 | 0.09497 | 0.0045 | -2.2049
-6.5 | -0.1918 | 0.08921 | 0.0006 | -2.15
-6 | -0.1667 | 0.0836 | -0.0044 | -1.994
-5.5 | -0.1313 | 0.07712 | -0.0111 | -1.7025
-5 | -0.0903 | 0.07034 | -0.0183 | -1.2838
-4.5 | -0.0436 | 0.06372 | -0.025 | -0.68424
-4 | 0.0048 | 0.05847 | -0.0299 | 0.082093
-3.5 | 0.0675 | 0.0522 | -0.0366 | 1.2931
-3 | 0.1313 | 0.04629 | -0.042 | 2.8365
-2.5 | 0.1891 | 0.04197 | -0.0452 | 4.5056
-2 | 0.2631 | 0.03732 | -0.049 | 7.0498
-1.5 | 0.3293 | 0.03202 | -0.0513 | 10.2842
-1 | 0.393 | 0.02913 | -0.0528 | 13.4912
-0.5 | 0.4672 | 0.02627 | -0.054 | 17.7845
0 | 0.5374 | 0.02296 | -0.0546 | 23.4059
1 | 0.6735 | 0.0173 | -0.0554 | 38.9306
1.5 | 0.7432 | 0.01551 | -0.0557 | 47.9175
2 | 0.8151 | 0.01368 | -0.0554 | 59.5833
2.5 | 0.8849 | 0.01191 | -0.0554 | 74.2989
3 | 0.9545 | 0.01049 | -0.0557 | 90.9914
3.5 | 1.0235 | 0.00918 | -0.0557 | 111.4924
4 | 1.0933 | 0.00892 | -0.056 | 122.5673
4.5 | 1.1632 | 0.00871 | -0.0563 | 133.5476
5 | 1.2342 | 0.00876 | -0.0569 | 140.8904
5.5 | 1.3021 | 0.0095 | -0.0575 | 137.0632
6 | 1.3392 | 0.0138 | -0.058 | 97.0435
6.5 | 1.2858 | 0.0256 | -0.0593 | 50.2266
7 | 1.2523 | 0.03385 | -0.0564 | 36.9956
7.5 | 1.26 | 0.03853 | -0.0544 | 32.7018
8.5 | 1.2758 | 0.04757 | -0.0521 | 26.8194
9 | 1.2771 | 0.05309 | -0.0501 | 24.0554
9.5 | 1.2824 | 0.0585 | -0.0485 | 21.9214
10 | 1.2856 | 0.06431 | -0.0471 | 19.9907
10.5 | 1.2847 | 0.07069 | -0.046 | 18.1737
11 | 1.2729 | 0.07844 | -0.0453 | 16.2277

## 51. Re 3M Mach 0.00 (1)
BIGFOIL.COM POLAR EXPORT
m26
NACA M26 |  |  |  | Cl Max: | 1.564 | at alpha= | 13 | deg
JavaFoil+Calcfoil stall+Eppler ext transition |  |  |  | L/D Max: | 116.617 | at alpha= | 7 | deg
Re: | 3000000 |  |  | Cd Min: | 0.00868 | at alpha= | 0 | deg
Mach: | 0 |  |  | Cl=0 at alpha= | -3.9375 | deg
|  |  |  | @ Cl=0.1, Cd= | 0.035369
|  |  |  | @ Cl=0.4, Cd= | 0.01368
|  |  |  | @ Cl=0.6, Cd= | 0.0108
alpha (deg) | Cl | Cd | Cm | Cl/Cd
-16.5 | -0.277 | 0.12868 | -0.002 | -2.15
-16 | -0.287 | 0.1216 | -0.002 | -2.357
-15.5 | -0.297 | 0.11686 | -0.003 | -2.538
-15 | -0.306 | 0.10955 | -0.003 | -2.795
-14.5 | -0.315 | 0.10508 | -0.003 | -3
-14 | -0.324 | 0.10001 | -0.003 | -3.235
-13.5 | -0.331 | 0.09554 | -0.004 | -3.465
-13 | -0.337 | 0.10497 | -0.004 | -3.213
-12.5 | -0.342 | 0.09784 | -0.004 | -3.496
-12 | -0.345 | 0.09114 | -0.005 | -3.79
-11.5 | -0.347 | 0.08636 | -0.005 | -4.014
-11 | -0.346 | 0.0809 | -0.005 | -4.271
-10.5 | -0.342 | 0.07669 | -0.006 | -4.458
-10 | -0.335 | 0.07166 | -0.006 | -4.677
-9.5 | -0.325 | 0.06832 | -0.006 | -4.762
-9 | -0.31 | 0.06443 | -0.007 | -4.81
-8.5 | -0.289 | 0.06045 | -0.007 | -4.775
-8 | -0.265 | 0.05735 | -0.007 | -4.625
-7.5 | -0.24 | 0.05421 | -0.008 | -4.421
-7 | -0.212 | 0.0516 | -0.008 | -4.107
-6.5 | -0.182 | 0.0489 | -0.008 | -3.724
-6 | -0.15 | 0.04652 | -0.009 | -3.23
-5.5 | -0.117 | 0.04313 | -0.009 | -2.703
-5 | -0.081 | 0.04117 | -0.01 | -1.967
-4.5 | -0.044 | 0.03999 | -0.01 | -1.094
-4 | -0.005 | 0.03841 | -0.011 | -0.129
-3.5 | 0.035 | 0.03712 | -0.011 | 0.949
-3 | 0.077 | 0.03595 | -0.012 | 2.133
-2.5 | 0.119 | 0.03489 | -0.012 | 3.419
-2 | 0.163 | 0.03404 | -0.013 | 4.783
-1.5 | 0.207 | 0.03336 | -0.013 | 6.209
-1 | 0.252 | 0.03289 | -0.014 | 7.666
-0.5 | 0.298 | 0.03257 | -0.014 | 9.141
0 | 0.427 | 0.00868 | -0.015 | 49.202
0.5 | 0.485 | 0.00868 | -0.015 | 55.833
1 | 0.542 | 0.01075 | -0.033 | 50.445
1.5 | 0.6 | 0.0108 | -0.034 | 55.605
2 | 0.659 | 0.01015 | -0.035 | 64.898
2.5 | 0.719 | 0.01024 | -0.036 | 70.227
3 | 0.776 | 0.01037 | -0.037 | 74.88
3.5 | 0.829 | 0.01055 | -0.038 | 78.611
4 | 0.886 | 0.01067 | -0.04 | 83.017
4.5 | 0.943 | 0.0105 | -0.041 | 89.761
5 | 1 | 0.01069 | -0.042 | 93.516
5.5 | 1.012 | 0.01694 | -0.041 | 59.741
6 | 1.114 | 0.00998 | -0.044 | 111.598
6.5 | 1.171 | 0.01027 | -0.045 | 114.08
7 | 1.228 | 0.01053 | -0.046 | 116.617
7.5 | 1.26 | 0.01263 | -0.046 | 99.708
8 | 1.309 | 0.01357 | -0.047 | 96.502
8.5 | 1.36 | 0.01424 | -0.048 | 95.543
9 | 1.377 | 0.0229 | -0.047 | 60.13
9.5 | 1.419 | 0.02414 | -0.048 | 58.803
10 | 1.457 | 0.02564 | -0.049 | 56.827
10.5 | 1.49 | 0.02742 | -0.05 | 54.328
11 | 1.518 | 0.02895 | -0.051 | 52.42
11.5 | 1.539 | 0.03063 | -0.052 | 50.265
12 | 1.555 | 0.03248 | -0.053 | 47.888
12.5 | 1.563 | 0.03437 | -0.053 | 45.471
13 | 1.564 | 0.03651 | -0.054 | 42.835
13.5 | 1.557 | 0.0387 | -0.055 | 40.217
14 | 1.542 | 0.0412 | -0.056 | 37.435
14.5 | 1.52 | 0.04386 | -0.057 | 34.662
15 | 1.491 | 0.04654 | -0.058 | 32.04
15.5 | 1.456 | 0.04959 | -0.058 | 29.364
16 | 1.416 | 0.05261 | -0.059 | 26.923
16.5 | 1.371 | 0.05559 | -0.06 | 24.67
17 | 1.323 | 0.05877 | -0.061 | 22.505
17.5 | 1.273 | 0.06206 | -0.062 | 20.509
18 | 1.22 | 0.06506 | -0.063 | 18.745

## 52. Re 3M Mach 0.00 (2)
BIGFOIL.COM POLAR EXPORT
m26
NACA M26 |  |  |  | Cl Max: | 1.5279 | at alpha= | 14 | deg
XFOIL ncrit=9 |  |  |  | L/D Max: | 143.951 | at alpha= | 5.5 | deg
Re: | 3000000 |  |  | Cd Min: | 0.12227 | at alpha= | 19 | deg
Mach: | 0 |  |  | Cl=0 at alpha= | -99 | deg
|  |  |  | @ Cl=0.1, Cd= | 0.02217
|  |  |  | @ Cl=0.4, Cd= | 0.020812
|  |  |  | @ Cl=0.6, Cd= | 0.011347
alpha (deg) | Cl | Cd | Cm | Cl/Cd
-0.5 | 0.3713 | 0.02217 | -0.0428 | 16.7479
1.5 | 0.6029 | 0.01121 | -0.0424 | 53.7823
2.5 | 0.7157 | 0.00756 | -0.0421 | 94.6693
3 | 0.7724 | 0.00733 | -0.0426 | 105.3752
3.5 | 0.8294 | 0.00728 | -0.0433 | 113.9286
4 | 0.8865 | 0.00714 | -0.044 | 124.1597
4.5 | 0.9434 | 0.00708 | -0.0447 | 133.2486
5 | 1.0004 | 0.00707 | -0.0455 | 141.4993
5.5 | 1.0566 | 0.00734 | -0.0463 | 143.951
6 | 1.1097 | 0.00867 | -0.0476 | 127.9931
6.5 | 1.1486 | 0.01268 | -0.0485 | 90.5836
7 | 1.185 | 0.01186 | -0.0457 | 99.9157
7.5 | 1.2445 | 0.01257 | -0.0479 | 99.0056
8 | 1.3218 | 0.01347 | -0.0545 | 98.1292
8.5 | 1.3845 | 0.01457 | -0.0583 | 95.024
9 | 1.4401 | 0.01551 | -0.0605 | 92.8498
9.5 | 1.4878 | 0.01667 | -0.0615 | 89.2501
10 | 1.5044 | 0.01826 | -0.0572 | 82.3877
10.5 | 1.4815 | 0.02303 | -0.0514 | 64.3291
11 | 1.5004 | 0.02637 | -0.0511 | 56.898
11.5 | 1.5149 | 0.03018 | -0.0506 | 50.1955
12 | 1.5233 | 0.03459 | -0.05 | 44.0387
12.5 | 1.5265 | 0.03948 | -0.0492 | 38.6651
13 | 1.5268 | 0.04464 | -0.0483 | 34.2025
13.5 | 1.5275 | 0.04999 | -0.0478 | 30.5561
14 | 1.5279 | 0.05551 | -0.0473 | 27.5248
14.5 | 1.5248 | 0.06155 | -0.047 | 24.7734
15 | 1.5155 | 0.06843 | -0.0468 | 22.1467
15.5 | 1.4943 | 0.07704 | -0.0467 | 19.3964
16 | 1.4683 | 0.0865 | -0.0469 | 16.9746
16.5 | 1.4723 | 0.09211 | -0.0474 | 15.9841
17 | 1.478 | 0.09762 | -0.048 | 15.1403
17.5 | 1.4809 | 0.10356 | -0.0489 | 14.2999
18 | 1.4829 | 0.10965 | -0.0499 | 13.5239
18.5 | 1.4837 | 0.11597 | -0.0511 | 12.7938
19 | 1.4847 | 0.12227 | -0.0525 | 12.1428

## 53. Re 3M Mach 0.10 (1)
BIGFOIL.COM POLAR EXPORT
m26
NACA M26 |  |  |  | Cl Max: | 1.562 | at alpha= | 12.5 | deg
JavaFoil+Calcfoil stall+Eppler ext transition |  |  |  | L/D Max: | 116.32 | at alpha= | 7 | deg
Re: | 3000000 |  |  | Cd Min: | 0.00864 | at alpha= | 0 | deg
Mach: | 0.1 |  |  | Cl=0 at alpha= | -3.9375 | deg
|  |  |  | @ Cl=0.1, Cd= | 0.03541
|  |  |  | @ Cl=0.4, Cd= | 0.013992
|  |  |  | @ Cl=0.6, Cd= | 0.010825
alpha (deg) | Cl | Cd | Cm | Cl/Cd
-16 | -0.253 | 0.12322 | -0.002 | -2.049
-15.5 | -0.264 | 0.11724 | -0.003 | -2.252
-15 | -0.276 | 0.11035 | -0.003 | -2.497
-14.5 | -0.287 | 0.10567 | -0.003 | -2.712
-14 | -0.297 | 0.10028 | -0.004 | -2.963
-13.5 | -0.307 | 0.09579 | -0.004 | -3.202
-13 | -0.315 | 0.09034 | -0.004 | -3.492
-12.5 | -0.323 | 0.09954 | -0.004 | -3.24
-12 | -0.328 | 0.09332 | -0.005 | -3.515
-11.5 | -0.332 | 0.08786 | -0.005 | -3.775
-11 | -0.333 | 0.0824 | -0.005 | -4.04
-10.5 | -0.331 | 0.078 | -0.006 | -4.249
-10 | -0.327 | 0.07325 | -0.006 | -4.461
-9.5 | -0.319 | 0.06831 | -0.006 | -4.668
-9 | -0.305 | 0.06514 | -0.007 | -4.68
-8.5 | -0.285 | 0.06066 | -0.007 | -4.694
-8 | -0.262 | 0.05765 | -0.007 | -4.55
-7.5 | -0.238 | 0.05462 | -0.008 | -4.348
-7 | -0.21 | 0.05198 | -0.008 | -4.048
-6.5 | -0.181 | 0.04915 | -0.009 | -3.685
-6 | -0.15 | 0.04666 | -0.009 | -3.209
-5.5 | -0.116 | 0.04326 | -0.009 | -2.688
-5 | -0.081 | 0.04123 | -0.01 | -1.962
-4.5 | -0.044 | 0.04009 | -0.01 | -1.091
-4 | -0.005 | 0.0385 | -0.011 | -0.129
-3.5 | 0.035 | 0.03713 | -0.011 | 0.951
-3 | 0.077 | 0.03595 | -0.012 | 2.138
-2.5 | 0.12 | 0.03494 | -0.012 | 3.424
-2 | 0.163 | 0.03409 | -0.013 | 4.792
-1.5 | 0.208 | 0.03336 | -0.013 | 6.234
-1 | 0.253 | 0.03292 | -0.014 | 7.692
-0.5 | 0.299 | 0.03263 | -0.014 | 9.165
0 | 0.429 | 0.00864 | -0.015 | 49.664
0.5 | 0.487 | 0.00868 | -0.016 | 56.124
1 | 0.545 | 0.01074 | -0.033 | 50.76
1.5 | 0.603 | 0.01083 | -0.034 | 55.714
2 | 0.662 | 0.01012 | -0.036 | 65.366
2.5 | 0.723 | 0.01018 | -0.037 | 71.021
3 | 0.78 | 0.01037 | -0.038 | 75.256
3.5 | 0.833 | 0.01057 | -0.039 | 78.841
4 | 0.89 | 0.01071 | -0.04 | 83.124
4.5 | 0.948 | 0.01051 | -0.041 | 90.197
5 | 1.005 | 0.01069 | -0.042 | 93.956
5.5 | 1.016 | 0.01707 | -0.041 | 59.539
6 | 1.119 | 0.00997 | -0.044 | 112.292
6.5 | 1.177 | 0.0103 | -0.045 | 114.218
7 | 1.234 | 0.01061 | -0.046 | 116.32
7.5 | 1.265 | 0.01271 | -0.046 | 99.53
8 | 1.315 | 0.01367 | -0.047 | 96.202
8.5 | 1.365 | 0.01438 | -0.048 | 94.921
9 | 1.383 | 0.02316 | -0.047 | 59.692
9.5 | 1.425 | 0.02443 | -0.048 | 58.326
10 | 1.462 | 0.02593 | -0.049 | 56.387
10.5 | 1.494 | 0.02777 | -0.05 | 53.806
11 | 1.521 | 0.0293 | -0.051 | 51.908
11.5 | 1.542 | 0.03108 | -0.052 | 49.616
12 | 1.555 | 0.03299 | -0.053 | 47.14
12.5 | 1.562 | 0.03495 | -0.054 | 44.68
13 | 1.559 | 0.03707 | -0.055 | 42.056
13.5 | 1.549 | 0.03946 | -0.055 | 39.257
14 | 1.53 | 0.04193 | -0.056 | 36.489
14.5 | 1.503 | 0.04469 | -0.057 | 33.632
15 | 1.469 | 0.04749 | -0.058 | 30.923
15.5 | 1.428 | 0.05052 | -0.059 | 28.262
16 | 1.382 | 0.05371 | -0.06 | 25.729
16.5 | 1.331 | 0.05693 | -0.06 | 23.375
17 | 1.277 | 0.05941 | -0.061 | 21.495
17.5 | 1.219 | 0.06312 | -0.062 | 19.308

## 54. Re 3M Mach 0.10 (2)
BIGFOIL.COM POLAR EXPORT
m26
NACA M26 |  |  |  | Cl Max: | 1.5145 | at alpha= | 13.5 | deg
XFOIL ncrit=9 |  |  |  | L/D Max: | 144.173 | at alpha= | 5.5 | deg
Re: | 3000000 |  |  | Cd Min: | 0.11967 | at alpha= | 18.5 | deg
Mach: | 0.1 |  |  | Cl=0 at alpha= | -99 | deg
|  |  |  | @ Cl=0.1, Cd= | 0.02505
|  |  |  | @ Cl=0.4, Cd= | 0.021337
|  |  |  | @ Cl=0.6, Cd= | 0.01167
alpha (deg) | Cl | Cd | Cm | Cl/Cd
-1 | 0.3196 | 0.02505 | -0.0423 | 12.7585
-0.5 | 0.3741 | 0.02224 | -0.0431 | 16.821
0 | 0.4343 | 0.02014 | -0.0433 | 21.5641
0.5 | 0.4924 | 0.01735 | -0.0433 | 28.3804
1.5 | 0.6072 | 0.01129 | -0.0427 | 53.7821
2 | 0.6653 | 0.01087 | -0.0432 | 61.2052
2.5 | 0.7229 | 0.00971 | -0.0435 | 74.449
3 | 0.7778 | 0.00735 | -0.043 | 105.8231
3.5 | 0.8353 | 0.00729 | -0.0436 | 114.5816
4 | 0.8928 | 0.00716 | -0.0443 | 124.6927
4.5 | 0.9501 | 0.00711 | -0.045 | 133.6287
5 | 1.0074 | 0.0071 | -0.0458 | 141.8873
5.5 | 1.064 | 0.00738 | -0.0467 | 144.1734
6 | 1.1173 | 0.00877 | -0.0479 | 127.4002
6.5 | 1.1561 | 0.01278 | -0.0488 | 90.4617
7 | 1.1927 | 0.01199 | -0.0459 | 99.4746
7.5 | 1.2521 | 0.01272 | -0.0481 | 98.4355
8 | 1.3298 | 0.01366 | -0.0547 | 97.3499
8.5 | 1.3929 | 0.01481 | -0.0585 | 94.0513
9 | 1.4486 | 0.01583 | -0.0607 | 91.5098
9.5 | 1.4919 | 0.01709 | -0.0609 | 87.2967
10 | 1.4906 | 0.01938 | -0.0548 | 76.9143
10.5 | 1.4783 | 0.02454 | -0.0514 | 60.2404
11 | 1.4956 | 0.0281 | -0.0509 | 53.2242
11.5 | 1.5076 | 0.03219 | -0.0503 | 46.8344
12 | 1.513 | 0.03692 | -0.0495 | 40.9805
12.5 | 1.5141 | 0.04203 | -0.0486 | 36.0243
13 | 1.5138 | 0.04737 | -0.0478 | 31.9569
13.5 | 1.5145 | 0.05285 | -0.0473 | 28.6566
14 | 1.5138 | 0.05856 | -0.0469 | 25.8504
14.5 | 1.51 | 0.06478 | -0.0466 | 23.3097
15 | 1.4999 | 0.07191 | -0.0464 | 20.858
15.5 | 1.4776 | 0.0807 | -0.0464 | 18.3098
16 | 1.458 | 0.08935 | -0.0466 | 16.3179
16.5 | 1.4605 | 0.09532 | -0.0472 | 15.3221
17 | 1.464 | 0.10125 | -0.0479 | 14.4593
17.5 | 1.4675 | 0.10714 | -0.0487 | 13.697
18 | 1.4709 | 0.11311 | -0.0498 | 13.0042
18.5 | 1.4708 | 0.11967 | -0.0511 | 12.2905

## 55. Re 3M Mach 0.25 (1)
BIGFOIL.COM POLAR EXPORT
m26
NACA M26 |  |  |  | Cl Max: | 1.55 | at alpha= | 11.5 | deg
JavaFoil+Calcfoil stall+Eppler ext transition |  |  |  | L/D Max: | 114.238 | at alpha= | 6 | deg
Re: | 3000000 |  |  | Cd Min: | 0.0087 | at alpha= | 1 | deg
Mach: | 0.25 |  |  | Cl=0 at alpha= | -3.9375 | deg
|  |  |  | @ Cl=0.1, Cd= | 0.035734
|  |  |  | @ Cl=0.4, Cd= | 0.015961
|  |  |  | @ Cl=0.6, Cd= | 0.0096208
alpha (deg) | Cl | Cd | Cm | Cl/Cd
-14.5 | -0.053 | 0.10697 | -0.003 | -0.499
-14 | -0.051 | 0.10121 | -0.004 | -0.503
-13.5 | -0.048 | 0.09853 | -0.004 | -0.492
-13 | -0.054 | 0.09461 | -0.004 | -0.576
-12.5 | -0.127 | 0.0923 | -0.005 | -1.381
-12 | -0.164 | 0.08475 | -0.005 | -1.935
-11.5 | -0.194 | 0.07883 | -0.006 | -2.458
-11 | -0.218 | 0.07309 | -0.006 | -2.987
-10.5 | -0.238 | 0.09135 | -0.006 | -2.602
-10 | -0.252 | 0.0843 | -0.006 | -2.993
-9.5 | -0.261 | 0.07672 | -0.007 | -3.407
-9 | -0.261 | 0.07219 | -0.007 | -3.614
-8.5 | -0.25 | 0.06571 | -0.007 | -3.81
-8 | -0.236 | 0.06187 | -0.008 | -3.817
-7.5 | -0.218 | 0.05863 | -0.008 | -3.724
-7 | -0.197 | 0.05492 | -0.009 | -3.588
-6.5 | -0.172 | 0.05108 | -0.009 | -3.373
-6 | -0.144 | 0.04838 | -0.009 | -2.984
-5.5 | -0.113 | 0.04493 | -0.01 | -2.524
-5 | -0.08 | 0.04231 | -0.01 | -1.883
-4.5 | -0.043 | 0.04078 | -0.011 | -1.065
-4 | -0.005 | 0.03855 | -0.011 | -0.129
-3.5 | 0.035 | 0.0375 | -0.012 | 0.947
-3 | 0.078 | 0.03624 | -0.012 | 2.144
-2.5 | 0.121 | 0.03525 | -0.013 | 3.442
-2 | 0.166 | 0.03429 | -0.013 | 4.847
-1.5 | 0.212 | 0.03355 | -0.014 | 6.321
-1 | 0.259 | 0.03307 | -0.014 | 7.825
-0.5 | 0.306 | 0.03279 | -0.015 | 9.334
0 | 0.44 | 0.0088 | -0.015 | 49.967
0.5 | 0.499 | 0.00873 | -0.016 | 57.195
1 | 0.559 | 0.0087 | -0.017 | 64.288
1.5 | 0.62 | 0.01007 | -0.035 | 61.54
2 | 0.68 | 0.01007 | -0.036 | 67.488
2.5 | 0.743 | 0.01015 | -0.038 | 73.132
3 | 0.802 | 0.01035 | -0.039 | 77.45
3.5 | 0.856 | 0.01051 | -0.04 | 81.411
4 | 0.914 | 0.01072 | -0.041 | 85.273
4.5 | 0.973 | 0.01049 | -0.042 | 92.753
5 | 1.032 | 0.01067 | -0.043 | 96.728
5.5 | 1.039 | 0.01783 | -0.042 | 58.298
6 | 1.149 | 0.01006 | -0.045 | 114.238
6.5 | 1.183 | 0.012 | -0.045 | 98.621
7 | 1.239 | 0.01258 | -0.046 | 98.424
7.5 | 1.29 | 0.01347 | -0.047 | 95.758
8 | 1.34 | 0.0144 | -0.048 | 93.077
8.5 | 1.391 | 0.01542 | -0.049 | 90.221
9 | 1.412 | 0.02463 | -0.048 | 57.339
9.5 | 1.454 | 0.02615 | -0.049 | 55.605
10 | 1.489 | 0.02774 | -0.05 | 53.669
10.5 | 1.518 | 0.02975 | -0.051 | 51.038
11 | 1.538 | 0.03152 | -0.052 | 48.795
11.5 | 1.55 | 0.03359 | -0.053 | 46.142
12 | 1.55 | 0.03575 | -0.054 | 43.361
12.5 | 1.539 | 0.03812 | -0.055 | 40.366
13 | 1.514 | 0.04074 | -0.056 | 37.16
13.5 | 1.475 | 0.04353 | -0.057 | 33.884
14 | 1.422 | 0.04669 | -0.057 | 30.461
14.5 | 1.356 | 0.04912 | -0.058 | 27.613
15 | 1.277 | 0.05232 | -0.059 | 24.401
15.5 | 1.042 | 0.11527 | -0.031 | 9.039
16 | 0.953 | 0.12388 | -0.03 | 7.693
16.5 | 0.857 | 0.13427 | -0.029 | 6.385

## 56. Re 3M Mach 0.25 (2)
BIGFOIL.COM POLAR EXPORT
m26
NACA M26 |  |  |  | Cl Max: | 0.4517 | at alpha= | 0 | deg
XFOIL ncrit=9 |  |  |  | L/D Max: | 21.9165 | at alpha= | 0 | deg
Re: | 3000000 |  |  | Cd Min: | 0.02061 | at alpha= | 0 | deg
Mach: | 0.25 |  |  | Cl=0 at alpha= | -99 | deg
|  |  |  | @ Cl=0.1, Cd= | 0.02061
|  |  |  | @ Cl=0.4, Cd= | 0.02061
|  |  |  | @ Cl=0.6, Cd= | 0.02061
alpha (deg) | Cl | Cd | Cm | Cl/Cd
0 | 0.4517 | 0.02061 | -0.0452 | 21.9165

## 57. Re 3M Mach 0.50 (1)
BIGFOIL.COM POLAR EXPORT
m26
NACA M26 |  |  |  | Cl Max: | 1.569 | at alpha= | 10 | deg
JavaFoil+Calcfoil stall+Eppler ext transition |  |  |  | L/D Max: | 89.911 | at alpha= | 2 | deg
Re: | 3000000 |  |  | Cd Min: | 0.00831 | at alpha= | 1.5 | deg
Mach: | 0.5 |  |  | Cl=0 at alpha= | -3.94 | deg
|  |  |  | @ Cl=0.1, Cd= | 0.039883
|  |  |  | @ Cl=0.4, Cd= | 0.022645
|  |  |  | @ Cl=0.6, Cd= | 0.0092243
alpha (deg) | Cl | Cd | Cm | Cl/Cd
-20 | -0.74 | 0.16955 | 0 | -4.366
-19.5 | -0.719 | 0.1639 | 0 | -4.385
-19 | -0.697 | 0.15234 | -0.001 | -4.578
-18.5 | -0.676 | 0.14913 | -0.001 | -4.533
-18 | -0.655 | 0.14988 | -0.001 | -4.367
-17.5 | -0.633 | 0.14496 | -0.002 | -4.366
-17 | -0.611 | 0.14056 | -0.002 | -4.348
-16.5 | -0.589 | 0.1295 | -0.002 | -4.551
-16 | -0.568 | 0.12297 | -0.003 | -4.615
-15.5 | -0.546 | 0.11939 | -0.003 | -4.569
-15 | -0.523 | 0.11508 | -0.003 | -4.547
-14.5 | -0.501 | 0.11819 | -0.004 | -4.238
-14 | -0.478 | 0.11452 | -0.004 | -4.178
-13.5 | -0.456 | 0.10463 | -0.005 | -4.358
-13 | -0.433 | 0.10121 | -0.005 | -4.281
-12.5 | -0.411 | 0.10528 | -0.005 | -3.9
-12 | -0.388 | 0.10071 | -0.006 | -3.849
-11.5 | -0.365 | 0.0991 | -0.006 | -3.683
-11 | -0.341 | 0.09239 | -0.007 | -3.693
-10.5 | -0.317 | 0.08792 | -0.007 | -3.609
-10 | -0.294 | 0.08505 | -0.007 | -3.456
-9.5 | -0.27 | 0.08193 | -0.007 | -3.301
-9 | -0.247 | 0.07936 | -0.008 | -3.11
-8.5 | -0.223 | 0.0759 | -0.008 | -2.939
-8 | -0.199 | 0.07488 | -0.009 | -2.659
-7.5 | -0.175 | 0.07272 | -0.009 | -2.408
-7 | -0.151 | 0.07007 | -0.01 | -2.154
-6.5 | -0.127 | 0.0684 | -0.01 | -1.851
-6 | -0.102 | 0.06734 | -0.011 | -1.518
-5.5 | -0.078 | 0.06385 | -0.011 | -1.216
-5 | -0.053 | 0.06252 | -0.012 | -0.847
-4.5 | -0.028 | 0.03785 | -0.014 | -0.747
-4 | -0.003 | 0.03622 | -0.015 | -0.087
-3.5 | 0.022 | 0.0354 | -0.016 | 0.624
-3 | 0.048 | 0.03369 | -0.017 | 1.413
-2.5 | 0.103 | 0.04024 | -0.015 | 2.57
-2 | 0.163 | 0.03657 | -0.015 | 4.457
-1.5 | 0.219 | 0.03502 | -0.015 | 6.263
-1 | 0.276 | 0.03422 | -0.016 | 8.051
-0.5 | 0.332 | 0.03362 | -0.016 | 9.865
0 | 0.482 | 0.00941 | -0.017 | 51.238
0.5 | 0.552 | 0.00928 | -0.018 | 59.461
1 | 0.621 | 0.0092 | -0.018 | 67.445
1.5 | 0.689 | 0.00831 | -0.019 | 83.008
2 | 0.758 | 0.00843 | -0.02 | 89.911
2.5 | 0.821 | 0.01182 | -0.042 | 69.436
3 | 0.878 | 0.0124 | -0.042 | 70.817
3.5 | 0.931 | 0.01287 | -0.043 | 72.373
4 | 0.992 | 0.0132 | -0.044 | 75.179
4.5 | 1.051 | 0.01341 | -0.045 | 78.373
5 | 1.111 | 0.01394 | -0.046 | 79.708
5.5 | 0.971 | 0.03906 | -0.014 | 24.861
6 | 1.228 | 0.01399 | -0.048 | 87.816
6.5 | 1.286 | 0.01483 | -0.049 | 86.751
7 | 1.342 | 0.0164 | -0.05 | 81.79
7.5 | 1.397 | 0.01775 | -0.051 | 78.697
8 | 1.427 | 0.0287 | -0.051 | 49.712
8.5 | 1.482 | 0.03049 | -0.052 | 48.614
9 | 1.536 | 0.03287 | -0.053 | 46.733
9.5 | 1.565 | 0.03515 | -0.054 | 44.523
10 | 1.569 | 0.03861 | -0.055 | 40.63
10.5 | 1.527 | 0.04191 | -0.056 | 36.439
11 | 1.345 | 0.04623 | -0.057 | 29.087
11.5 | 0.818 | 0.08799 | -0.026 | 9.293
12 | 0.845 | 0.09285 | -0.027 | 9.105
12.5 | 0.873 | 0.09673 | -0.028 | 9.03
13 | 0.903 | 0.10115 | -0.032 | 8.925
13.5 | 0.931 | 0.10704 | -0.033 | 8.701
14 | 1.074 | 0.07531 | -0.062 | 14.262
14.5 | 0.986 | 0.11633 | -0.033 | 8.472
15 | 1.013 | 0.12019 | -0.034 | 8.432

## 58. Re 3M Mach 0.50 (2)
BIGFOIL.COM POLAR EXPORT
m26
NACA M26 |  |  |  | Cl Max: | 1.3318 | at alpha= | 15 | deg
XFOIL ncrit=9 |  |  |  | L/D Max: | 151.399 | at alpha= | 5 | deg
Re: | 3000000 |  |  | Cd Min: | 0.28565 | at alpha= | -20 | deg
Mach: | 0.5 |  |  | Cl=0 at alpha= | -4.0317 | deg
|  |  |  | @ Cl=0.1, Cd= | 0.046534
|  |  |  | @ Cl=0.4, Cd= | 0.027898
|  |  |  | @ Cl=0.6, Cd= | 0.019519
alpha (deg) | Cl | Cd | Cm | Cl/Cd
-20 | -0.7697 | 0.28565 | 0.1133 | -2.6946
-19.5 | -0.7453 | 0.27765 | 0.1078 | -2.6843
-19 | -0.7204 | 0.26908 | 0.1025 | -2.6773
-18.5 | -0.6957 | 0.26072 | 0.0972 | -2.6684
-18 | -0.6713 | 0.2527 | 0.0919 | -2.6565
-17.5 | -0.6472 | 0.24479 | 0.0869 | -2.6439
-17 | -0.6232 | 0.23694 | 0.0819 | -2.6302
-16 | -0.5769 | 0.22132 | 0.0723 | -2.6066
-15.5 | -0.5535 | 0.21416 | 0.0678 | -2.5845
-15 | -0.53 | 0.20696 | 0.0634 | -2.5609
-14.5 | -0.5069 | 0.19968 | 0.059 | -2.5386
-14 | -0.4842 | 0.19184 | 0.0549 | -2.524
-13.5 | -0.4621 | 0.18398 | 0.0507 | -2.5117
-13 | -0.4408 | 0.17647 | 0.0468 | -2.4979
-12.5 | -0.4202 | 0.16914 | 0.043 | -2.4843
-11.5 | -0.3812 | 0.15496 | 0.036 | -2.46
-11 | -0.361 | 0.1483 | 0.0326 | -2.4343
-10.5 | -0.3413 | 0.14154 | 0.0293 | -2.4113
-10 | -0.322 | 0.13449 | 0.0261 | -2.3942
-9.5 | -0.3038 | 0.12739 | 0.0228 | -2.3848
-9 | -0.2864 | 0.12032 | 0.0195 | -2.3803
-8.5 | -0.2687 | 0.11355 | 0.0162 | -2.3664
-8 | -0.2517 | 0.10724 | 0.0131 | -2.3471
-7.5 | -0.2316 | 0.10148 | 0.0098 | -2.2822
-7 | -0.2122 | 0.09555 | 0.0063 | -2.2208
-6.5 | -0.1948 | 0.08917 | 0.0017 | -2.1846
-6 | -0.1743 | 0.08182 | -0.0045 | -2.1303
-5.5 | -0.1389 | 0.07572 | -0.0108 | -1.8344
-5 | -0.0978 | 0.06905 | -0.0176 | -1.4164
-4.5 | -0.0503 | 0.06179 | -0.0249 | -0.81405
-4 | 0.0034 | 0.05622 | -0.0307 | 0.060477
-3.5 | 0.062 | 0.05053 | -0.0363 | 1.227
-3 | 0.126 | 0.0438 | -0.0419 | 2.8767
-2.5 | 0.1892 | 0.04023 | -0.045 | 4.703
-2 | 0.2586 | 0.03457 | -0.0485 | 7.4805
-1.5 | 0.3235 | 0.03186 | -0.0504 | 10.1538
-1 | 0.3971 | 0.02808 | -0.0521 | 14.1417
-0.5 | 0.4639 | 0.0239 | -0.0531 | 19.41
0 | 0.5314 | 0.02184 | -0.0541 | 24.3315
0.5 | 0.6044 | 0.01937 | -0.0543 | 31.2029
1 | 0.674 | 0.01679 | -0.0545 | 40.1429
1.5 | 0.7433 | 0.01344 | -0.0541 | 55.3051
2 | 0.8129 | 0.01215 | -0.0546 | 66.9053
2.5 | 0.8838 | 0.01099 | -0.0547 | 80.4186
3 | 0.9517 | 0.00819 | -0.0542 | 116.2027
3.5 | 1.0217 | 0.00795 | -0.0546 | 128.5157
4 | 1.0925 | 0.00786 | -0.0552 | 138.9949
4.5 | 1.1635 | 0.00786 | -0.0558 | 148.028
5 | 1.2339 | 0.00815 | -0.0565 | 151.3988
5.5 | 1.2978 | 0.00962 | -0.0573 | 134.9064
6 | 1.3032 | 0.01746 | -0.0593 | 74.6392
6.5 | 1.2887 | 0.02518 | -0.0593 | 51.1795
7 | 1.3001 | 0.02988 | -0.0577 | 43.5107
7.5 | 1.3039 | 0.03495 | -0.0555 | 37.3076
8 | 1.3087 | 0.03984 | -0.0534 | 32.8489
10 | 1.3214 | 0.06084 | -0.0473 | 21.7193
10.5 | 1.322 | 0.06697 | -0.046 | 19.7402
11 | 1.3181 | 0.07378 | -0.045 | 17.8653
11.5 | 1.3117 | 0.08104 | -0.0443 | 16.1858
12 | 1.3046 | 0.08865 | -0.044 | 14.7163
12.5 | 1.2942 | 0.09682 | -0.0441 | 13.3671
13 | 1.2799 | 0.10566 | -0.0446 | 12.1134
13.5 | 1.2798 | 0.11295 | -0.0448 | 11.3307
14 | 1.2954 | 0.11793 | -0.0437 | 10.9845
14.5 | 1.3192 | 0.12169 | -0.0416 | 10.8407
15 | 1.3318 | 0.12739 | -0.0407 | 10.4545
15.5 | 1.3296 | 0.1357 | -0.0418 | 9.7981
16 | 1.318 | 0.14598 | -0.0448 | 9.0286
16.5 | 1.3026 | 0.1577 | -0.0497 | 8.26
17 | 1.2853 | 0.17048 | -0.0562 | 7.5393
17.5 | 1.2673 | 0.18425 | -0.064 | 6.8782
18 | 1.25 | 0.19922 | -0.0729 | 6.2745
18.5 | 1.2381 | 0.21454 | -0.0822 | 5.771
19 | 1.2297 | 0.23076 | -0.0921 | 5.3289
19.5 | 1.2294 | 0.2469 | -0.1012 | 4.9793
20 | 1.2369 | 0.26136 | -0.1092 | 4.7326

## 59. Re 4M Mach 0.00 (1)
BIGFOIL.COM POLAR EXPORT
m26
NACA M26 |  |  |  | Cl Max: | 1.567 | at alpha= | 12.5 | deg
JavaFoil+Calcfoil stall+Eppler ext transition |  |  |  | L/D Max: | 115.753 | at alpha= | 6.5 | deg
Re: | 4000000 |  |  | Cd Min: | 0.0085 | at alpha= | 0 | deg
Mach: | 0 |  |  | Cl=0 at alpha= | -3.9375 | deg
|  |  |  | @ Cl=0.1, Cd= | 0.034919
|  |  |  | @ Cl=0.4, Cd= | 0.013469
|  |  |  | @ Cl=0.6, Cd= | 0.01051
alpha (deg) | Cl | Cd | Cm | Cl/Cd
-16.5 | -0.277 | 0.12682 | -0.002 | -2.183
-16 | -0.287 | 0.12096 | -0.002 | -2.371
-15.5 | -0.297 | 0.11421 | -0.003 | -2.597
-15 | -0.306 | 0.10847 | -0.003 | -2.825
-14.5 | -0.315 | 0.10385 | -0.003 | -3.038
-14 | -0.324 | 0.09874 | -0.004 | -3.279
-13.5 | -0.331 | 0.09388 | -0.004 | -3.53
-13 | -0.338 | 0.08841 | -0.004 | -3.821
-12.5 | -0.342 | 0.09411 | -0.004 | -3.637
-12 | -0.346 | 0.08891 | -0.005 | -3.887
-11.5 | -0.347 | 0.08428 | -0.005 | -4.115
-11 | -0.346 | 0.07888 | -0.005 | -4.382
-10.5 | -0.342 | 0.07469 | -0.006 | -4.579
-10 | -0.335 | 0.07083 | -0.006 | -4.733
-9.5 | -0.325 | 0.06711 | -0.006 | -4.85
-9 | -0.31 | 0.06292 | -0.007 | -4.927
-8.5 | -0.289 | 0.05923 | -0.007 | -4.875
-8 | -0.265 | 0.05633 | -0.007 | -4.71
-7.5 | -0.24 | 0.05353 | -0.008 | -4.478
-7 | -0.212 | 0.05065 | -0.008 | -4.185
-6.5 | -0.182 | 0.04805 | -0.009 | -3.79
-6 | -0.15 | 0.04567 | -0.009 | -3.291
-5.5 | -0.117 | 0.04243 | -0.01 | -2.748
-5 | -0.081 | 0.04067 | -0.01 | -1.992
-4.5 | -0.044 | 0.03946 | -0.01 | -1.109
-4 | -0.005 | 0.03795 | -0.011 | -0.131
-3.5 | 0.035 | 0.03664 | -0.011 | 0.962
-3 | 0.077 | 0.03545 | -0.012 | 2.164
-2.5 | 0.119 | 0.03448 | -0.012 | 3.46
-2 | 0.163 | 0.03369 | -0.013 | 4.834
-1.5 | 0.207 | 0.03303 | -0.013 | 6.274
-1 | 0.252 | 0.03254 | -0.014 | 7.751
-0.5 | 0.298 | 0.03224 | -0.015 | 9.237
0 | 0.427 | 0.0085 | -0.017 | 50.262
0.5 | 0.485 | 0.00857 | -0.02 | 56.52
1 | 0.542 | 0.01045 | -0.033 | 51.926
1.5 | 0.6 | 0.01051 | -0.034 | 57.123
2 | 0.659 | 0.01002 | -0.035 | 65.702
2.5 | 0.719 | 0.01013 | -0.036 | 71.007
3 | 0.776 | 0.01029 | -0.037 | 75.419
3.5 | 0.829 | 0.01043 | -0.038 | 79.472
4 | 0.886 | 0.01058 | -0.04 | 83.722
4.5 | 0.943 | 0.01035 | -0.041 | 91.062
5 | 1 | 0.01163 | -0.042 | 86.003
5.5 | 1.015 | 0.01627 | -0.041 | 62.351
6 | 1.114 | 0.00977 | -0.044 | 114.075
6.5 | 1.171 | 0.01012 | -0.045 | 115.753
7 | 1.228 | 0.01183 | -0.046 | 103.798
7.5 | 1.26 | 0.01263 | -0.046 | 99.771
8 | 1.311 | 0.01336 | -0.047 | 98.158
8.5 | 1.362 | 0.01402 | -0.048 | 97.145
9 | 1.381 | 0.02184 | -0.047 | 63.243
9.5 | 1.424 | 0.023 | -0.048 | 61.901
10 | 1.462 | 0.02443 | -0.049 | 59.83
10.5 | 1.493 | 0.02614 | -0.05 | 57.123
11 | 1.521 | 0.02762 | -0.051 | 55.073
11.5 | 1.544 | 0.02926 | -0.052 | 52.762
12 | 1.559 | 0.03094 | -0.053 | 50.373
12.5 | 1.567 | 0.0328 | -0.054 | 47.772
13 | 1.567 | 0.03474 | -0.055 | 45.109
13.5 | 1.561 | 0.03691 | -0.055 | 42.284
14 | 1.546 | 0.03916 | -0.056 | 39.471
14.5 | 1.524 | 0.04179 | -0.057 | 36.478
15 | 1.495 | 0.04433 | -0.058 | 33.73
15.5 | 1.459 | 0.04714 | -0.059 | 30.952
16 | 1.419 | 0.05022 | -0.06 | 28.264
16.5 | 1.374 | 0.05302 | -0.06 | 25.922
17 | 1.326 | 0.0563 | -0.061 | 23.556
17.5 | 1.274 | 0.06006 | -0.062 | 21.214

## 60. Re 4M Mach 0.00 (2)
BIGFOIL.COM POLAR EXPORT
m26
NACA M26 |  |  |  | Cl Max: | 0.4285 | at alpha= | 0 | deg
XFOIL ncrit=9 |  |  |  | L/D Max: | 22.4346 | at alpha= | 0 | deg
Re: | 4000000 |  |  | Cd Min: | 0.0191 | at alpha= | 0 | deg
Mach: | 0 |  |  | Cl=0 at alpha= | -99 | deg
|  |  |  | @ Cl=0.1, Cd= | 0.0191
|  |  |  | @ Cl=0.4, Cd= | 0.0191
|  |  |  | @ Cl=0.6, Cd= | 0.0191
alpha (deg) | Cl | Cd | Cm | Cl/Cd
0 | 0.4285 | 0.0191 | -0.0427 | 22.4346

## 61. Re 4M Mach 0.10 (1)
BIGFOIL.COM POLAR EXPORT
m26
NACA M26 |  |  |  | Cl Max: | 1.565 | at alpha= | 12.5 | deg
JavaFoil+Calcfoil stall+Eppler ext transition |  |  |  | L/D Max: | 115.869 | at alpha= | 6.5 | deg
Re: | 4000000 |  |  | Cd Min: | 0.00839 | at alpha= | 0 | deg
Mach: | 0.1 |  |  | Cl=0 at alpha= | -3.9375 | deg
|  |  |  | @ Cl=0.1, Cd= | 0.034996
|  |  |  | @ Cl=0.4, Cd= | 0.013733
|  |  |  | @ Cl=0.6, Cd= | 0.010518
alpha (deg) | Cl | Cd | Cm | Cl/Cd
-16 | -0.253 | 0.12103 | -0.002 | -2.087
-15.5 | -0.264 | 0.11559 | -0.003 | -2.286
-15 | -0.276 | 0.10882 | -0.003 | -2.533
-14.5 | -0.287 | 0.10367 | -0.003 | -2.766
-14 | -0.297 | 0.09876 | -0.004 | -3.011
-13.5 | -0.307 | 0.09468 | -0.004 | -3.243
-13 | -0.316 | 0.0886 | -0.004 | -3.565
-12.5 | -0.323 | 0.0845 | -0.005 | -3.822
-12 | -0.328 | 0.09166 | -0.005 | -3.581
-11.5 | -0.332 | 0.08492 | -0.005 | -3.907
-11 | -0.333 | 0.07986 | -0.005 | -4.17
-10.5 | -0.332 | 0.07543 | -0.006 | -4.396
-10 | -0.327 | 0.07123 | -0.006 | -4.59
-9.5 | -0.319 | 0.06692 | -0.006 | -4.767
-9 | -0.305 | 0.06357 | -0.007 | -4.798
-8.5 | -0.285 | 0.05918 | -0.007 | -4.813
-8 | -0.262 | 0.05703 | -0.008 | -4.601
-7.5 | -0.238 | 0.05379 | -0.008 | -4.417
-7 | -0.21 | 0.05087 | -0.008 | -4.138
-6.5 | -0.181 | 0.04827 | -0.009 | -3.754
-6 | -0.15 | 0.04588 | -0.009 | -3.264
-5.5 | -0.116 | 0.04253 | -0.01 | -2.735
-5 | -0.081 | 0.04067 | -0.01 | -1.99
-4.5 | -0.044 | 0.03968 | -0.01 | -1.103
-4 | -0.005 | 0.03797 | -0.011 | -0.131
-3.5 | 0.035 | 0.03671 | -0.011 | 0.962
-3 | 0.077 | 0.03559 | -0.012 | 2.161
-2.5 | 0.12 | 0.03448 | -0.012 | 3.47
-2 | 0.163 | 0.03369 | -0.013 | 4.851
-1.5 | 0.208 | 0.03302 | -0.014 | 6.3
-1 | 0.253 | 0.03259 | -0.014 | 7.773
-0.5 | 0.299 | 0.03234 | -0.015 | 9.249
0 | 0.429 | 0.00839 | -0.015 | 51.139
0.5 | 0.487 | 0.0086 | -0.019 | 56.638
1 | 0.545 | 0.01048 | -0.033 | 52.025
1.5 | 0.603 | 0.01052 | -0.034 | 57.342
2 | 0.662 | 0.01 | -0.036 | 66.177
2.5 | 0.723 | 0.01013 | -0.037 | 71.368
3 | 0.78 | 0.01031 | -0.038 | 75.647
3.5 | 0.833 | 0.01048 | -0.039 | 79.473
4 | 0.89 | 0.01057 | -0.04 | 84.267
4.5 | 0.948 | 0.01035 | -0.041 | 91.506
5 | 1.005 | 0.01167 | -0.042 | 86.07
5.5 | 1.019 | 0.0164 | -0.041 | 62.155
6 | 1.119 | 0.0098 | -0.044 | 114.169
6.5 | 1.177 | 0.01016 | -0.045 | 115.869
7 | 1.234 | 0.0119 | -0.046 | 103.753
7.5 | 1.263 | 0.01282 | -0.046 | 98.572
8 | 1.315 | 0.01358 | -0.047 | 96.857
8.5 | 1.367 | 0.01416 | -0.048 | 96.5
9 | 1.387 | 0.02209 | -0.048 | 62.783
9.5 | 1.429 | 0.02327 | -0.049 | 61.386
10 | 1.466 | 0.02473 | -0.049 | 59.27
10.5 | 1.498 | 0.02651 | -0.05 | 56.52
11 | 1.525 | 0.028 | -0.051 | 54.458
11.5 | 1.546 | 0.02963 | -0.052 | 52.158
12 | 1.56 | 0.03151 | -0.053 | 49.502
12.5 | 1.565 | 0.03328 | -0.054 | 47.025
13 | 1.563 | 0.03537 | -0.055 | 44.195
13.5 | 1.552 | 0.03752 | -0.056 | 41.37
14 | 1.534 | 0.03998 | -0.057 | 38.371
14.5 | 1.507 | 0.04258 | -0.057 | 35.389
15 | 1.473 | 0.04524 | -0.058 | 32.549
15.5 | 1.431 | 0.04819 | -0.059 | 29.694
16 | 1.385 | 0.05126 | -0.06 | 27.02
16.5 | 1.334 | 0.05427 | -0.061 | 24.573
17 | 1.278 | 0.05754 | -0.061 | 22.219
17.5 | 1.222 | 0.06023 | -0.062 | 20.287

## 62. Re 4M Mach 0.10 (2)
BIGFOIL.COM POLAR EXPORT
m26
NACA M26 |  |  |  | Cl Max: | 0.4909 | at alpha= | 0.5 | deg
XFOIL ncrit=9 |  |  |  | L/D Max: | 28.8595 | at alpha= | 0.5 | deg
Re: | 4000000 |  |  | Cd Min: | 0.25858 | at alpha= | -20 | deg
Mach: | 0.1 |  |  | Cl=0 at alpha= | -3.8009 | deg
|  |  |  | @ Cl=0.1, Cd= | 0.03815
|  |  |  | @ Cl=0.4, Cd= | 0.020836
|  |  |  | @ Cl=0.6, Cd= | 0.01701
alpha (deg) | Cl | Cd | Cm | Cl/Cd
-20 | -0.7007 | 0.25858 | 0.0964 | -2.7098
-19.5 | -0.6819 | 0.25298 | 0.0921 | -2.6955
-19 | -0.6631 | 0.24728 | 0.0879 | -2.6816
-18.5 | -0.6442 | 0.24095 | 0.0838 | -2.6736
-18 | -0.6257 | 0.23452 | 0.0798 | -2.668
-17.5 | -0.6073 | 0.22802 | 0.0759 | -2.6634
-17 | -0.5891 | 0.22146 | 0.072 | -2.6601
-15.5 | -0.3487 | 0.17136 | 0.0303 | -2.0349
-15 | -0.3381 | 0.16804 | 0.0284 | -2.012
-14.5 | -0.5056 | 0.18756 | 0.0542 | -2.6957
-14 | -0.4887 | 0.18174 | 0.0511 | -2.689
-13.5 | -0.4719 | 0.17573 | 0.048 | -2.6854
-13 | -0.4558 | 0.16877 | 0.045 | -2.7007
-12.5 | -0.4408 | 0.16207 | 0.0421 | -2.7198
-12 | -0.426 | 0.15536 | 0.0392 | -2.742
-11.5 | -0.412 | 0.14868 | 0.0364 | -2.7711
-11 | -0.3981 | 0.14194 | 0.0336 | -2.8047
-10 | -0.2516 | 0.11573 | 0.0109 | -2.174
-9.5 | -0.2391 | 0.10977 | 0.0091 | -2.1782
-9 | -0.3443 | 0.11613 | 0.0222 | -2.9648
-8.5 | -0.3291 | 0.10981 | 0.0191 | -2.997
-8 | -0.316 | 0.10354 | 0.0158 | -3.052
-7.5 | -0.3079 | 0.09725 | 0.0117 | -3.1661
-7 | -0.2855 | 0.08913 | 0.0045 | -3.2032
-6.5 | -0.2556 | 0.0799 | -0.0036 | -3.199
-6 | -0.2174 | 0.07308 | -0.0102 | -2.9748
-5.5 | -0.1742 | 0.06691 | -0.0159 | -2.6035
-5 | -0.1255 | 0.05867 | -0.0227 | -2.1391
-4.5 | -0.075 | 0.05343 | -0.0272 | -1.4037
-4 | -0.0227 | 0.04875 | -0.0309 | -0.46564
-3.5 | 0.0343 | 0.04186 | -0.0349 | 0.8194
-3 | 0.0875 | 0.03914 | -0.0368 | 2.2356
-2.5 | 0.1442 | 0.03465 | -0.0389 | 4.1616
-2 | 0.2015 | 0.03064 | -0.0403 | 6.5764
-1.5 | 0.257 | 0.0284 | -0.0415 | 9.0493
0 | 0.4315 | 0.01917 | -0.043 | 22.5091
0.5 | 0.4909 | 0.01701 | -0.043 | 28.8595

## 63. Re 4M Mach 0.25 (1)
BIGFOIL.COM POLAR EXPORT
m26
NACA M26 |  |  |  | Cl Max: | 1.554 | at alpha= | 12 | deg
JavaFoil+Calcfoil stall+Eppler ext transition |  |  |  | L/D Max: | 117.305 | at alpha= | 6.5 | deg
Re: | 4000000 |  |  | Cd Min: | 0.00848 | at alpha= | 0 | deg
Mach: | 0.25 |  |  | Cl=0 at alpha= | -3.939 | deg
|  |  |  | @ Cl=0.1, Cd= | 0.035278
|  |  |  | @ Cl=0.4, Cd= | 0.015635
|  |  |  | @ Cl=0.6, Cd= | 0.010023
alpha (deg) | Cl | Cd | Cm | Cl/Cd
-14.5 | -0.053 | 0.10482 | -0.003 | -0.509
-14 | -0.051 | 0.10068 | -0.004 | -0.506
-13.5 | -0.049 | 0.09727 | -0.004 | -0.499
-13 | -0.055 | 0.09297 | -0.004 | -0.586
-12.5 | -0.128 | 0.08973 | -0.005 | -1.422
-12 | -0.164 | 0.08338 | -0.005 | -1.968
-11.5 | -0.194 | 0.0777 | -0.006 | -2.496
-11 | -0.219 | 0.07179 | -0.006 | -3.045
-10.5 | -0.238 | 0.0681 | -0.006 | -3.496
-10 | -0.252 | 0.08172 | -0.006 | -3.089
-9.5 | -0.262 | 0.07517 | -0.007 | -3.479
-9 | -0.261 | 0.06982 | -0.007 | -3.738
-8.5 | -0.25 | 0.06426 | -0.008 | -3.897
-8 | -0.236 | 0.06036 | -0.008 | -3.914
-7.5 | -0.218 | 0.05661 | -0.008 | -3.859
-7 | -0.197 | 0.05341 | -0.009 | -3.691
-6.5 | -0.172 | 0.05003 | -0.009 | -3.445
-6 | -0.144 | 0.04709 | -0.009 | -3.067
-5.5 | -0.113 | 0.04441 | -0.01 | -2.555
-5 | -0.08 | 0.04196 | -0.01 | -1.899
-4.5 | -0.043 | 0.04023 | -0.011 | -1.08
-4 | -0.005 | 0.0385 | -0.011 | -0.129
-3.5 | 0.036 | 0.03706 | -0.012 | 0.958
-3 | 0.078 | 0.03581 | -0.012 | 2.17
-2.5 | 0.121 | 0.03477 | -0.013 | 3.491
-2 | 0.166 | 0.03392 | -0.013 | 4.902
-1.5 | 0.212 | 0.03319 | -0.014 | 6.393
-1 | 0.259 | 0.03271 | -0.014 | 7.915
-0.5 | 0.306 | 0.03245 | -0.015 | 9.436
0 | 0.44 | 0.00848 | -0.015 | 51.856
0.5 | 0.499 | 0.00852 | -0.016 | 58.631
1 | 0.559 | 0.01046 | -0.034 | 53.482
1.5 | 0.62 | 0.00981 | -0.035 | 63.137
2 | 0.68 | 0.00999 | -0.036 | 68.024
2.5 | 0.743 | 0.01008 | -0.038 | 73.676
3 | 0.802 | 0.01127 | -0.039 | 71.135
3.5 | 0.856 | 0.01042 | -0.04 | 82.139
4 | 0.914 | 0.01056 | -0.041 | 86.564
4.5 | 0.973 | 0.01038 | -0.042 | 93.775
5 | 1.032 | 0.01177 | -0.043 | 87.66
5.5 | 1.042 | 0.01712 | -0.042 | 60.867
6 | 1.149 | 0.00987 | -0.045 | 116.428
6.5 | 1.208 | 0.0103 | -0.046 | 117.305
7 | 1.237 | 0.01271 | -0.046 | 97.359
7.5 | 1.289 | 0.0135 | -0.047 | 95.488
8 | 1.341 | 0.0143 | -0.048 | 93.782
8.5 | 1.394 | 0.01507 | -0.049 | 92.462
9 | 1.416 | 0.02352 | -0.049 | 60.198
9.5 | 1.457 | 0.02495 | -0.05 | 58.371
10 | 1.493 | 0.02652 | -0.05 | 56.276
10.5 | 1.522 | 0.02842 | -0.051 | 53.545
11 | 1.542 | 0.03014 | -0.052 | 51.15
11.5 | 1.553 | 0.03202 | -0.053 | 48.503
12 | 1.554 | 0.03417 | -0.054 | 45.493
12.5 | 1.543 | 0.03641 | -0.055 | 42.37
13 | 1.518 | 0.0389 | -0.056 | 39.016
13.5 | 1.479 | 0.04156 | -0.057 | 35.591
14 | 1.426 | 0.04464 | -0.058 | 31.947
14.5 | 1.359 | 0.04702 | -0.058 | 28.913
15 | 1.279 | 0.05098 | -0.059 | 25.086
15.5 | 1.188 | 0.0538 | -0.06 | 22.076
16 | 0.954 | 0.12212 | -0.031 | 7.815
16.5 | 0.858 | 0.13171 | -0.029 | 6.512
17 | 0.756 | 0.14238 | -0.029 | 5.311

## 64. Re 4M Mach 0.25 (2)
BIGFOIL.COM POLAR EXPORT
m26
NACA M26 |  |  |  | Cl Max: | 0.4488 | at alpha= | 0 | deg
XFOIL ncrit=9 |  |  |  | L/D Max: | 23.0036 | at alpha= | 0 | deg
Re: | 4000000 |  |  | Cd Min: | 0.01951 | at alpha= | 0 | deg
Mach: | 0.25 |  |  | Cl=0 at alpha= | -99 | deg
|  |  |  | @ Cl=0.1, Cd= | 0.01951
|  |  |  | @ Cl=0.4, Cd= | 0.01951
|  |  |  | @ Cl=0.6, Cd= | 0.01951
alpha (deg) | Cl | Cd | Cm | Cl/Cd
0 | 0.4488 | 0.01951 | -0.0449 | 23.0036

## 65. Re 4M Mach 0.50 (1)
BIGFOIL.COM POLAR EXPORT
m26
NACA M26 |  |  |  | Cl Max: | 1.572 | at alpha= | 10 | deg
JavaFoil+Calcfoil stall+Eppler ext transition |  |  |  | L/D Max: | 89.182 | at alpha= | 6 | deg
Re: | 4000000 |  |  | Cd Min: | 0.00829 | at alpha= | 1.5 | deg
Mach: | 0.5 |  |  | Cl=0 at alpha= | -3.94 | deg
|  |  |  | @ Cl=0.1, Cd= | 0.034035
|  |  |  | @ Cl=0.4, Cd= | 0.022296
|  |  |  | @ Cl=0.6, Cd= | 0.0089065
alpha (deg) | Cl | Cd | Cm | Cl/Cd
-20 | -0.741 | 0.16565 | 0 | -4.473
-19.5 | -0.719 | 0.15926 | 0 | -4.517
-19 | -0.698 | 0.14954 | -0.001 | -4.667
-18.5 | -0.676 | 0.14485 | -0.001 | -4.67
-18 | -0.655 | 0.14295 | -0.001 | -4.58
-17.5 | -0.633 | 0.14014 | -0.002 | -4.518
-17 | -0.611 | 0.13502 | -0.002 | -4.528
-16.5 | -0.59 | 0.12472 | -0.002 | -4.729
-16 | -0.568 | 0.12027 | -0.003 | -4.721
-15.5 | -0.546 | 0.11675 | -0.003 | -4.675
-15 | -0.524 | 0.11287 | -0.003 | -4.64
-14.5 | -0.501 | 0.11448 | -0.004 | -4.378
-14 | -0.479 | 0.11165 | -0.004 | -4.289
-13.5 | -0.456 | 0.10061 | -0.005 | -4.536
-13 | -0.434 | 0.09808 | -0.005 | -4.421
-12.5 | -0.411 | 0.10166 | -0.005 | -4.041
-12 | -0.388 | 0.09737 | -0.006 | -3.983
-11.5 | -0.365 | 0.09635 | -0.006 | -3.789
-11 | -0.341 | 0.08966 | -0.007 | -3.809
-10.5 | -0.318 | 0.08326 | -0.007 | -3.815
-10 | -0.294 | 0.0768 | -0.007 | -3.832
-9.5 | -0.271 | 0.07118 | -0.008 | -3.805
-9 | -0.247 | 0.06538 | -0.008 | -3.78
-8.5 | -0.223 | 0.06066 | -0.009 | -3.683
-8 | -0.199 | 0.05699 | -0.009 | -3.5
-7.5 | -0.175 | 0.05377 | -0.01 | -3.262
-7 | -0.151 | 0.05066 | -0.011 | -2.986
-6.5 | -0.127 | 0.04722 | -0.011 | -2.688
-6 | -0.102 | 0.04484 | -0.012 | -2.284
-5.5 | -0.078 | 0.04282 | -0.012 | -1.818
-5 | -0.053 | 0.04077 | -0.013 | -1.302
-4.5 | -0.028 | 0.03635 | -0.015 | -0.779
-4 | -0.003 | 0.03508 | -0.015 | -0.09
-3.5 | 0.022 | 0.03462 | -0.016 | 0.64
-3 | 0.048 | 0.03293 | -0.017 | 1.448
-2.5 | 0.104 | 0.03412 | -0.016 | 3.04
-2 | 0.163 | 0.03591 | -0.015 | 4.539
-1.5 | 0.219 | 0.03452 | -0.015 | 6.354
-1 | 0.276 | 0.03375 | -0.016 | 8.166
-0.5 | 0.332 | 0.03323 | -0.016 | 9.984
0 | 0.482 | 0.00911 | -0.017 | 52.91
0.5 | 0.552 | 0.00899 | -0.018 | 61.381
1 | 0.621 | 0.00887 | -0.018 | 69.938
1.5 | 0.689 | 0.00829 | -0.019 | 83.215
2 | 0.758 | 0.01039 | -0.041 | 72.957
2.5 | 0.819 | 0.0118 | -0.041 | 69.444
3 | 0.878 | 0.01223 | -0.042 | 71.814
3.5 | 0.932 | 0.0126 | -0.043 | 73.997
4 | 0.993 | 0.013 | -0.044 | 76.404
4.5 | 1.054 | 0.01306 | -0.046 | 80.691
5 | 1.114 | 0.01358 | -0.047 | 82.005
5.5 | 0.971 | 0.03909 | -0.011 | 24.842
6 | 1.23 | 0.01379 | -0.049 | 89.182
6.5 | 1.286 | 0.01504 | -0.049 | 85.463
7 | 1.342 | 0.01639 | -0.05 | 81.868
7.5 | 1.398 | 0.01759 | -0.051 | 79.456
8 | 1.43 | 0.02743 | -0.051 | 52.118
8.5 | 1.486 | 0.02925 | -0.052 | 50.792
9 | 1.541 | 0.03144 | -0.053 | 49.021
9.5 | 1.569 | 0.03371 | -0.054 | 46.541
10 | 1.572 | 0.03688 | -0.055 | 42.618
10.5 | 1.53 | 0.04018 | -0.056 | 38.079
11 | 1.347 | 0.0443 | -0.057 | 30.408
11.5 | 0.818 | 0.0861 | -0.026 | 9.498
12 | 0.846 | 0.09104 | -0.027 | 9.288
12.5 | 0.874 | 0.0953 | -0.03 | 9.172
13 | 0.903 | 0.09939 | -0.032 | 9.088
13.5 | 1.048 | 0.06714 | -0.061 | 15.612
14 | 1.075 | 0.07372 | -0.062 | 14.577
14.5 | 0.986 | 0.11235 | -0.034 | 8.776
15 | 1.014 | 0.11652 | -0.034 | 8.701

## 66. Re 4M Mach 0.50 (2)
BIGFOIL.COM POLAR EXPORT
m26
NACA M26 |  |  |  | Cl Max: | 1.3609 | at alpha= | 10.5 | deg
XFOIL ncrit=9 |  |  |  | L/D Max: | 157.935 | at alpha= | 4.5 | deg
Re: | 4000000 |  |  | Cd Min: | 0.19798 | at alpha= | -14.5 | deg
Mach: | 0.5 |  |  | Cl=0 at alpha= | -4.0247 | deg
|  |  |  | @ Cl=0.1, Cd= | 0.046019
|  |  |  | @ Cl=0.4, Cd= | 0.026963
|  |  |  | @ Cl=0.6, Cd= | 0.018938
alpha (deg) | Cl | Cd | Cm | Cl/Cd
-14.5 | -0.5095 | 0.19798 | 0.0593 | -2.5735
-14 | -0.4872 | 0.19126 | 0.0552 | -2.5473
-13.5 | -0.4644 | 0.1845 | 0.0512 | -2.5171
-13 | -0.4424 | 0.17675 | 0.0474 | -2.503
-12.5 | -0.4217 | 0.16938 | 0.0436 | -2.4897
-12 | -0.4013 | 0.16206 | 0.0399 | -2.4762
-11.5 | -0.3815 | 0.15486 | 0.0364 | -2.4635
-11 | -0.3625 | 0.14768 | 0.033 | -2.4546
-10.5 | -0.3442 | 0.14055 | 0.0297 | -2.449
-10 | -0.3271 | 0.13352 | 0.0265 | -2.4498
-9.5 | -0.3116 | 0.12569 | 0.0232 | -2.4791
-9 | -0.291 | 0.12005 | 0.0201 | -2.424
-8.5 | -0.2711 | 0.11367 | 0.017 | -2.385
-8 | -0.2532 | 0.10706 | 0.0136 | -2.365
-7.5 | -0.2357 | 0.10086 | 0.0103 | -2.3369
-7 | -0.2184 | 0.09449 | 0.0065 | -2.3114
-6.5 | -0.2042 | 0.08829 | 0.0021 | -2.3128
-6 | -0.1777 | 0.08115 | -0.0045 | -2.1898
-5.5 | -0.1437 | 0.07375 | -0.0118 | -1.9485
-5 | -0.1003 | 0.06822 | -0.0177 | -1.4702
-4.5 | -0.052 | 0.06176 | -0.0244 | -0.84197
-4 | 0.0027 | 0.05401 | -0.0318 | 0.049991
-3.5 | 0.0614 | 0.0494 | -0.0364 | 1.2429
-3 | 0.1243 | 0.04389 | -0.0412 | 2.8321
-2.5 | 0.1898 | 0.03875 | -0.0452 | 4.8981
-2 | 0.256 | 0.03477 | -0.048 | 7.3627
-1.5 | 0.325 | 0.03001 | -0.0502 | 10.8297
-1 | 0.3919 | 0.02739 | -0.0517 | 14.3081
-0.5 | 0.4615 | 0.02372 | -0.0527 | 19.4562
0 | 0.5318 | 0.02047 | -0.0533 | 25.9795
0.5 | 0.6026 | 0.01888 | -0.0539 | 31.9174
1 | 0.6725 | 0.01641 | -0.0541 | 40.9811
1.5 | 0.7419 | 0.01262 | -0.0535 | 58.7876
2.5 | 0.8814 | 0.00862 | -0.0534 | 102.2506
3 | 0.9509 | 0.00774 | -0.0537 | 122.8553
3.5 | 1.02 | 0.00727 | -0.0539 | 140.3026
4 | 1.0913 | 0.00729 | -0.0546 | 149.6982
4.5 | 1.1624 | 0.00736 | -0.0553 | 157.9348
5 | 1.2317 | 0.008 | -0.0562 | 153.9625
5.5 | 1.2953 | 0.00963 | -0.0572 | 134.5067
6 | 1.299 | 0.01797 | -0.06 | 72.2871
6.5 | 1.321 | 0.02227 | -0.0599 | 59.3175
7 | 1.3339 | 0.02701 | -0.0585 | 49.3854
7.5 | 1.3433 | 0.03175 | -0.0566 | 42.3087
8 | 1.3475 | 0.03673 | -0.0544 | 36.6866
9.5 | 1.357 | 0.05164 | -0.0491 | 26.2781
10 | 1.3598 | 0.05728 | -0.0475 | 23.7395
10.5 | 1.3609 | 0.06326 | -0.046 | 21.5128
11 | 1.3591 | 0.06968 | -0.0448 | 19.5049
11.5 | 1.3418 | 0.0779 | -0.044 | 17.2246
12 | 1.3321 | 0.08566 | -0.0436 | 15.551
12.5 | 1.3195 | 0.09398 | -0.0436 | 14.0402
13 | 1.307 | 0.10258 | -0.0439 | 12.7413
13.5 | 1.3009 | 0.11043 | -0.0442 | 11.7803
14 | 1.3109 | 0.11629 | -0.0436 | 11.2727
14.5 | 1.3289 | 0.12102 | -0.0424 | 10.9808
15 | 1.3426 | 0.12618 | -0.0409 | 10.6404
15.5 | 1.3413 | 0.13417 | -0.0413 | 9.997

## 67. Re 5M Mach 0.00 (1)
BIGFOIL.COM POLAR EXPORT
m26
NACA M26 |  |  |  | Cl Max: | 1.571 | at alpha= | 13 | deg
JavaFoil+Calcfoil stall+Eppler ext transition |  |  |  | L/D Max: | 114.788 | at alpha= | 6.5 | deg
Re: | 5000000 |  |  | Cd Min: | 0.00838 | at alpha= | 0 | deg
Mach: | 0 |  |  | Cl=0 at alpha= | -3.9375 | deg
|  |  |  | @ Cl=0.1, Cd= | 0.034633
|  |  |  | @ Cl=0.4, Cd= | 0.013066
|  |  |  | @ Cl=0.6, Cd= | 0.00983
alpha (deg) | Cl | Cd | Cm | Cl/Cd
-16.5 | -0.277 | 0.1254 | -0.002 | -2.208
-16 | -0.287 | 0.11957 | -0.002 | -2.399
-15.5 | -0.297 | 0.11411 | -0.003 | -2.601
-15 | -0.307 | 0.10738 | -0.003 | -2.855
-14.5 | -0.316 | 0.10312 | -0.003 | -3.061
-14 | -0.324 | 0.09757 | -0.004 | -3.321
-13.5 | -0.332 | 0.09294 | -0.004 | -3.567
-13 | -0.338 | 0.08741 | -0.004 | -3.868
-12.5 | -0.343 | 0.08281 | -0.005 | -4.141
-12 | -0.346 | 0.08772 | -0.005 | -3.941
-11.5 | -0.347 | 0.08176 | -0.005 | -4.243
-11 | -0.346 | 0.07787 | -0.005 | -4.442
-10.5 | -0.342 | 0.07309 | -0.006 | -4.681
-10 | -0.335 | 0.06886 | -0.006 | -4.87
-9.5 | -0.326 | 0.06582 | -0.006 | -4.947
-9 | -0.31 | 0.06196 | -0.007 | -5.004
-8.5 | -0.289 | 0.05835 | -0.007 | -4.95
-8 | -0.265 | 0.05523 | -0.008 | -4.805
-7.5 | -0.24 | 0.0522 | -0.008 | -4.593
-7 | -0.212 | 0.04947 | -0.008 | -4.286
-6.5 | -0.182 | 0.047 | -0.009 | -3.876
-6 | -0.15 | 0.04513 | -0.009 | -3.332
-5.5 | -0.117 | 0.04218 | -0.01 | -2.765
-5 | -0.081 | 0.0403 | -0.01 | -2.011
-4.5 | -0.044 | 0.03912 | -0.011 | -1.119
-4 | -0.005 | 0.03769 | -0.011 | -0.132
-3.5 | 0.035 | 0.03631 | -0.012 | 0.971
-3 | 0.077 | 0.03517 | -0.012 | 2.182
-2.5 | 0.119 | 0.03419 | -0.012 | 3.491
-2 | 0.163 | 0.03343 | -0.013 | 4.873
-1.5 | 0.207 | 0.03275 | -0.014 | 6.329
-1 | 0.252 | 0.03232 | -0.014 | 7.805
-0.5 | 0.301 | 0.03025 | -0.018 | 9.944
0 | 0.427 | 0.00838 | -0.019 | 50.988
0.5 | 0.485 | 0.00981 | -0.032 | 49.386
1 | 0.542 | 0.00971 | -0.033 | 55.849
1.5 | 0.6 | 0.00983 | -0.034 | 61.08
2 | 0.659 | 0.01 | -0.035 | 65.84
2.5 | 0.719 | 0.01086 | -0.036 | 66.212
3 | 0.776 | 0.01022 | -0.037 | 75.961
3.5 | 0.829 | 0.01033 | -0.038 | 80.25
4 | 0.886 | 0.01048 | -0.04 | 84.553
4.5 | 0.943 | 0.01127 | -0.041 | 83.664
5 | 1 | 0.01042 | -0.042 | 95.949
5.5 | 1.017 | 0.01575 | -0.041 | 64.597
6 | 1.114 | 0.00973 | -0.044 | 114.443
6.5 | 1.171 | 0.0102 | -0.045 | 114.788
7 | 1.228 | 0.01189 | -0.046 | 103.28
7.5 | 1.26 | 0.01262 | -0.046 | 99.843
8 | 1.312 | 0.01325 | -0.047 | 99.008
8.5 | 1.363 | 0.01381 | -0.048 | 98.718
9 | 1.385 | 0.02105 | -0.048 | 65.779
9.5 | 1.427 | 0.02215 | -0.048 | 64.394
10 | 1.464 | 0.02351 | -0.049 | 62.27
10.5 | 1.497 | 0.0251 | -0.05 | 59.641
11 | 1.524 | 0.02662 | -0.051 | 57.258
11.5 | 1.546 | 0.02818 | -0.052 | 54.861
12 | 1.562 | 0.02985 | -0.053 | 52.326
12.5 | 1.57 | 0.03163 | -0.054 | 49.646
13 | 1.571 | 0.0335 | -0.055 | 46.892
13.5 | 1.564 | 0.03557 | -0.056 | 43.968
14 | 1.549 | 0.03773 | -0.056 | 41.055
14.5 | 1.527 | 0.04012 | -0.057 | 38.055
15 | 1.498 | 0.04268 | -0.058 | 35.11
15.5 | 1.462 | 0.04538 | -0.059 | 32.225
16 | 1.422 | 0.04816 | -0.06 | 29.523
16.5 | 1.377 | 0.05135 | -0.061 | 26.82
17 | 1.328 | 0.05418 | -0.061 | 24.52
17.5 | 1.277 | 0.05796 | -0.062 | 22.03
18 | 1.224 | 0.06076 | -0.063 | 20.15

## 68. Re 5M Mach 0.00 (2)
BIGFOIL.COM POLAR EXPORT
m26
NACA M26 |  |  |  | Cl Max: | 1.6195 | at alpha= | 17.5 | deg
XFOIL ncrit=9 |  |  |  | L/D Max: | 152.009 | at alpha= | 5 | deg
Re: | 5000000 |  |  | Cd Min: | 0.12307 | at alpha= | 20 | deg
Mach: | 0 |  |  | Cl=0 at alpha= | -3.811 | deg
|  |  |  | @ Cl=0.1, Cd= | 0.035896
|  |  |  | @ Cl=0.4, Cd= | 0.015327
|  |  |  | @ Cl=0.6, Cd= | 0.0073013
alpha (deg) | Cl | Cd | Cm | Cl/Cd
-8.5 | -0.3503 | 0.10501 | 0.0181 | -3.3359
-8 | -0.3442 | 0.09812 | 0.0137 | -3.5079
-7.5 | -0.3207 | 0.09217 | 0.0082 | -3.4794
-7 | -0.2917 | 0.0858 | 0.0021 | -3.3998
-6.5 | -0.2584 | 0.07782 | -0.0052 | -3.3205
-6 | -0.2185 | 0.0689 | -0.0133 | -3.1713
-5.5 | -0.1738 | 0.06362 | -0.0181 | -2.7318
-5 | -0.1251 | 0.05687 | -0.0237 | -2.1998
-4.5 | -0.0734 | 0.05073 | -0.0284 | -1.4469
-4 | -0.0212 | 0.04629 | -0.0316 | -0.45798
-3.5 | 0.0349 | 0.03981 | -0.035 | 0.87666
-3 | 0.0887 | 0.03663 | -0.0369 | 2.4215
-2.5 | 0.1441 | 0.03303 | -0.0385 | 4.3627
-2 | 0.202 | 0.02789 | -0.0398 | 7.2427
-1.5 | 0.258 | 0.02519 | -0.0406 | 10.2422
-1 | 0.3144 | 0.02274 | -0.0413 | 13.8259
0 | 0.4301 | 0.01272 | -0.04 | 33.8129
0.5 | 0.4867 | 0.01128 | -0.0402 | 43.1472
1 | 0.5425 | 0.0085 | -0.04 | 63.8235
1.5 | 0.599 | 0.00731 | -0.0403 | 81.9425
2 | 0.6556 | 0.00682 | -0.0406 | 96.129
2.5 | 0.7127 | 0.00657 | -0.0411 | 108.4779
3 | 0.7697 | 0.00638 | -0.0417 | 120.6426
3.5 | 0.8271 | 0.00636 | -0.0425 | 130.0472
4 | 0.8845 | 0.00631 | -0.0432 | 140.1743
4.5 | 0.9418 | 0.00633 | -0.044 | 148.7836
5 | 0.9987 | 0.00657 | -0.045 | 152.0091
5.5 | 1.054 | 0.00748 | -0.0462 | 140.9091
6 | 1.1004 | 0.01066 | -0.0477 | 103.227
7 | 1.2033 | 0.01151 | -0.0487 | 104.5439
7.5 | 1.2427 | 0.01118 | -0.0463 | 111.1538
8 | 1.2943 | 0.01182 | -0.0468 | 109.5008
8.5 | 1.3631 | 0.01253 | -0.0514 | 108.7869
9 | 1.4223 | 0.01328 | -0.0541 | 107.1009
9.5 | 1.4743 | 0.01434 | -0.0556 | 102.8103
10 | 1.5259 | 0.01521 | -0.0571 | 100.3222
10.5 | 1.5745 | 0.01636 | -0.0586 | 96.2408
11 | 1.5816 | 0.01836 | -0.0538 | 86.1438
11.5 | 1.5968 | 0.02135 | -0.0524 | 74.7916
12 | 1.6061 | 0.02573 | -0.052 | 62.4213
12.5 | 1.6098 | 0.0306 | -0.0513 | 52.6078
13 | 1.6158 | 0.03518 | -0.0506 | 45.9295
13.5 | 1.6184 | 0.04006 | -0.0498 | 40.3994
14 | 1.619 | 0.04518 | -0.049 | 35.8344
14.5 | 1.6178 | 0.05072 | -0.0485 | 31.8967
15 | 1.6182 | 0.05616 | -0.0481 | 28.8141
15.5 | 1.617 | 0.06192 | -0.0478 | 26.1143
16 | 1.6172 | 0.06753 | -0.0477 | 23.9479
16.5 | 1.6182 | 0.07319 | -0.0478 | 22.1096
17 | 1.6192 | 0.07884 | -0.048 | 20.5378
17.5 | 1.6195 | 0.08468 | -0.0483 | 19.1249
18 | 1.6159 | 0.09107 | -0.0488 | 17.7435
18.5 | 1.611 | 0.09781 | -0.0495 | 16.4707
19 | 1.6019 | 0.10517 | -0.0505 | 15.2315
19.5 | 1.5742 | 0.1154 | -0.0522 | 13.6412
20 | 1.5651 | 0.12307 | -0.0539 | 12.7172

## 69. Re 5M Mach 0.10 (1)
BIGFOIL.COM POLAR EXPORT
m26
NACA M26 |  |  |  | Cl Max: | 1.568 | at alpha= | 12.5 | deg
JavaFoil+Calcfoil stall+Eppler ext transition |  |  |  | L/D Max: | 114.906 | at alpha= | 6.5 | deg
Re: | 5000000 |  |  | Cd Min: | 0.00838 | at alpha= | 0 | deg
Mach: | 0.1 |  |  | Cl=0 at alpha= | -3.9375 | deg
|  |  |  | @ Cl=0.1, Cd= | 0.034706
|  |  |  | @ Cl=0.4, Cd= | 0.01366
|  |  |  | @ Cl=0.6, Cd= | 0.0098722
alpha (deg) | Cl | Cd | Cm | Cl/Cd
-16 | -0.253 | 0.11978 | -0.002 | -2.11
-15.5 | -0.264 | 0.11549 | -0.003 | -2.288
-15 | -0.276 | 0.1086 | -0.003 | -2.539
-14.5 | -0.287 | 0.10412 | -0.003 | -2.754
-14 | -0.297 | 0.09864 | -0.004 | -3.015
-13.5 | -0.307 | 0.0926 | -0.004 | -3.318
-13 | -0.316 | 0.08755 | -0.004 | -3.61
-12.5 | -0.323 | 0.08334 | -0.005 | -3.879
-12 | -0.328 | 0.07897 | -0.005 | -4.159
-11.5 | -0.332 | 0.08372 | -0.005 | -3.965
-11 | -0.333 | 0.07877 | -0.005 | -4.23
-10.5 | -0.332 | 0.07476 | -0.006 | -4.437
-10 | -0.327 | 0.06998 | -0.006 | -4.673
-9.5 | -0.319 | 0.06548 | -0.007 | -4.873
-9 | -0.305 | 0.06291 | -0.007 | -4.849
-8.5 | -0.285 | 0.05827 | -0.007 | -4.89
-8 | -0.262 | 0.05538 | -0.008 | -4.739
-7.5 | -0.238 | 0.05238 | -0.008 | -4.537
-7 | -0.211 | 0.04976 | -0.008 | -4.231
-6.5 | -0.181 | 0.04723 | -0.009 | -3.837
-6 | -0.15 | 0.04527 | -0.009 | -3.309
-5.5 | -0.116 | 0.04228 | -0.01 | -2.752
-5 | -0.081 | 0.04028 | -0.01 | -2.01
-4.5 | -0.044 | 0.03917 | -0.011 | -1.118
-4 | -0.005 | 0.03771 | -0.011 | -0.132
-3.5 | 0.035 | 0.03637 | -0.012 | 0.971
-3 | 0.077 | 0.03523 | -0.012 | 2.184
-2.5 | 0.12 | 0.03425 | -0.013 | 3.495
-2 | 0.163 | 0.03339 | -0.013 | 4.896
-1.5 | 0.208 | 0.03277 | -0.014 | 6.349
-1 | 0.253 | 0.03237 | -0.014 | 7.827
-0.5 | 0.299 | 0.03205 | -0.015 | 9.336
0 | 0.429 | 0.00838 | -0.019 | 51.211
0.5 | 0.487 | 0.00978 | -0.032 | 49.782
1 | 0.545 | 0.00973 | -0.033 | 55.996
1.5 | 0.603 | 0.00988 | -0.034 | 61.05
2 | 0.662 | 0.00998 | -0.036 | 66.315
2.5 | 0.723 | 0.01093 | -0.037 | 66.113
3 | 0.78 | 0.01022 | -0.038 | 76.349
3.5 | 0.833 | 0.01035 | -0.039 | 80.493
4 | 0.89 | 0.01044 | -0.04 | 85.313
4.5 | 0.948 | 0.01131 | -0.041 | 83.766
5 | 1.005 | 0.01042 | -0.042 | 96.423
5.5 | 1.021 | 0.01588 | -0.041 | 64.288
6 | 1.119 | 0.00977 | -0.044 | 114.548
6.5 | 1.177 | 0.01024 | -0.045 | 114.906
7 | 1.234 | 0.01194 | -0.046 | 103.389
7.5 | 1.264 | 0.01272 | -0.046 | 99.354
8 | 1.316 | 0.01337 | -0.047 | 98.442
8.5 | 1.368 | 0.01395 | -0.048 | 98.069
9 | 1.389 | 0.02129 | -0.048 | 65.264
9.5 | 1.432 | 0.02242 | -0.049 | 63.879
10 | 1.47 | 0.02382 | -0.05 | 61.693
10.5 | 1.502 | 0.02545 | -0.05 | 59.012
11 | 1.527 | 0.02699 | -0.051 | 56.593
11.5 | 1.549 | 0.0286 | -0.052 | 54.158
12 | 1.563 | 0.03039 | -0.053 | 51.424
12.5 | 1.568 | 0.0321 | -0.054 | 48.862
13 | 1.567 | 0.0341 | -0.055 | 45.938
13.5 | 1.556 | 0.03617 | -0.056 | 43.013
14 | 1.536 | 0.03841 | -0.057 | 40.006
14.5 | 1.51 | 0.04101 | -0.057 | 36.822
15 | 1.476 | 0.04356 | -0.058 | 33.876
15.5 | 1.434 | 0.04639 | -0.059 | 30.912
16 | 1.387 | 0.04932 | -0.06 | 28.125
16.5 | 1.336 | 0.05255 | -0.061 | 25.433
17 | 1.281 | 0.05565 | -0.062 | 23.022
17.5 | 1.225 | 0.05822 | -0.062 | 21.034

## 70. Re 5M Mach 0.10 (2)
BIGFOIL.COM POLAR EXPORT
m26
NACA M26 |  |  |  | Cl Max: | 1.6054 | at alpha= | 14 | deg
XFOIL ncrit=9 |  |  |  | L/D Max: | 152.379 | at alpha= | 5 | deg
Re: | 5000000 |  |  | Cd Min: | 0.2576 | at alpha= | -20 | deg
Mach: | 0.1 |  |  | Cl=0 at alpha= | -3.8142 | deg
|  |  |  | @ Cl=0.1, Cd= | 0.036175
|  |  |  | @ Cl=0.4, Cd= | 0.015767
|  |  |  | @ Cl=0.6, Cd= | 0.0074744
alpha (deg) | Cl | Cd | Cm | Cl/Cd
-20 | -0.7007 | 0.2576 | 0.0963 | -2.7201
-19.5 | -0.6822 | 0.25206 | 0.0921 | -2.7065
-19 | -0.6636 | 0.24645 | 0.0879 | -2.6926
-18.5 | -0.6451 | 0.24068 | 0.0838 | -2.6803
-18 | -0.6268 | 0.23469 | 0.0798 | -2.6708
-17.5 | -0.6083 | 0.22838 | 0.0759 | -2.6635
-17 | -0.5899 | 0.22177 | 0.0722 | -2.66
-16.5 | -0.5719 | 0.21517 | 0.0684 | -2.6579
-15.5 | -0.5375 | 0.20187 | 0.0613 | -2.6626
-14.5 | -0.5078 | 0.18651 | 0.0544 | -2.7226
-14 | -0.491 | 0.18074 | 0.0512 | -2.7166
-13.5 | -0.474 | 0.17487 | 0.0481 | -2.7106
-13 | -0.4577 | 0.16878 | 0.0452 | -2.7118
-12.5 | -0.4424 | 0.16233 | 0.0423 | -2.7253
-12 | -0.4272 | 0.15551 | 0.0395 | -2.7471
-10 | -0.3774 | 0.12727 | 0.028 | -2.9653
-8.5 | -0.3468 | 0.10551 | 0.0182 | -3.2869
-8 | -0.3401 | 0.09838 | 0.0138 | -3.457
-7.5 | -0.319 | 0.09261 | 0.0086 | -3.4446
-7 | -0.2904 | 0.08621 | 0.0025 | -3.3685
-6.5 | -0.2577 | 0.07831 | -0.0047 | -3.2908
-6 | -0.2183 | 0.0693 | -0.0129 | -3.1501
-5.5 | -0.1737 | 0.06406 | -0.0179 | -2.7115
-5 | -0.1251 | 0.05725 | -0.0235 | -2.1852
-4.5 | -0.0733 | 0.05099 | -0.0284 | -1.4375
-4 | -0.021 | 0.04667 | -0.0316 | -0.44997
-3.5 | 0.0355 | 0.04 | -0.0352 | 0.8875
-3 | 0.0896 | 0.03682 | -0.0371 | 2.4335
-2.5 | 0.1451 | 0.03338 | -0.0388 | 4.3469
-2 | 0.2036 | 0.02808 | -0.0401 | 7.2507
-1.5 | 0.2599 | 0.02535 | -0.041 | 10.2525
-1 | 0.3167 | 0.02286 | -0.0416 | 13.8539
0 | 0.4332 | 0.01294 | -0.0404 | 33.4776
0.5 | 0.4903 | 0.01172 | -0.0407 | 41.8345
1 | 0.5465 | 0.00868 | -0.0404 | 62.9608
1.5 | 0.6033 | 0.0074 | -0.0406 | 81.527
2 | 0.6603 | 0.00686 | -0.041 | 96.2536
2.5 | 0.7177 | 0.00659 | -0.0415 | 108.9074
3 | 0.7751 | 0.0064 | -0.042 | 121.1094
3.5 | 0.8329 | 0.00637 | -0.0428 | 130.7535
4 | 0.8907 | 0.00632 | -0.0436 | 140.9335
4.5 | 0.9484 | 0.00634 | -0.0444 | 149.5899
5 | 1.0057 | 0.0066 | -0.0453 | 152.3788
5.5 | 1.0613 | 0.00755 | -0.0466 | 140.5695
6 | 1.1078 | 0.01074 | -0.048 | 103.1471
6.5 | 1.1599 | 0.01171 | -0.0487 | 99.0521
7 | 1.2123 | 0.0118 | -0.0491 | 102.7373
7.5 | 1.2508 | 0.0113 | -0.0465 | 110.6903
8 | 1.3025 | 0.01196 | -0.0469 | 108.9047
8.5 | 1.3719 | 0.0127 | -0.0516 | 108.0236
9 | 1.4313 | 0.0135 | -0.0542 | 106.0222
9.5 | 1.4835 | 0.01461 | -0.0558 | 101.54
10 | 1.5349 | 0.01558 | -0.0573 | 98.5173
10.5 | 1.5829 | 0.01688 | -0.0588 | 93.7737
11 | 1.5759 | 0.01964 | -0.0527 | 80.2393
11.5 | 1.5952 | 0.02287 | -0.0523 | 69.7508
12 | 1.598 | 0.02796 | -0.0516 | 57.1531
12.5 | 1.6011 | 0.03291 | -0.0508 | 48.6509
13 | 1.6044 | 0.03776 | -0.05 | 42.4894
13.5 | 1.6048 | 0.04286 | -0.049 | 37.4428
14 | 1.6054 | 0.04813 | -0.0483 | 33.3555
14.5 | 1.604 | 0.05382 | -0.0478 | 29.803
15 | 1.6036 | 0.05945 | -0.0475 | 26.9739
15.5 | 1.6009 | 0.06544 | -0.0472 | 24.4636
16 | 1.6013 | 0.07118 | -0.0471 | 22.4965
16.5 | 1.6044 | 0.07658 | -0.0472 | 20.9506
17 | 1.6048 | 0.08249 | -0.0474 | 19.4545
17.5 | 1.6019 | 0.08885 | -0.0479 | 18.0293
18 | 1.5975 | 0.09552 | -0.0485 | 16.7242
18.5 | 1.5904 | 0.10268 | -0.0494 | 15.4889
19 | 1.5743 | 0.11116 | -0.0506 | 14.1625

## 71. Re 5M Mach 0.25 (1)
BIGFOIL.COM POLAR EXPORT
m26
NACA M26 |  |  |  | Cl Max: | 1.557 | at alpha= | 11.5 | deg
JavaFoil+Calcfoil stall+Eppler ext transition |  |  |  | L/D Max: | 116.502 | at alpha= | 6 | deg
Re: | 5000000 |  |  | Cd Min: | 0.00844 | at alpha= | 0 | deg
Mach: | 0.25 |  |  | Cl=0 at alpha= | -3.939 | deg
|  |  |  | @ Cl=0.1, Cd= | 0.034993
|  |  |  | @ Cl=0.4, Cd= | 0.015541
|  |  |  | @ Cl=0.6, Cd= | 0.0097974
alpha (deg) | Cl | Cd | Cm | Cl/Cd
-14.5 | -0.053 | 0.10401 | -0.003 | -0.513
-14 | -0.051 | 0.09982 | -0.004 | -0.51
-13.5 | -0.049 | 0.09486 | -0.004 | -0.512
-13 | -0.055 | 0.09258 | -0.005 | -0.589
-12.5 | -0.128 | 0.08865 | -0.005 | -1.44
-12 | -0.164 | 0.0824 | -0.005 | -1.992
-11.5 | -0.194 | 0.07735 | -0.006 | -2.508
-11 | -0.219 | 0.07129 | -0.006 | -3.07
-10.5 | -0.239 | 0.06669 | -0.007 | -3.577
-10 | -0.253 | 0.06361 | -0.007 | -3.979
-9.5 | -0.262 | 0.06094 | -0.007 | -4.3
-9 | -0.261 | 0.06822 | -0.007 | -3.827
-8.5 | -0.251 | 0.06289 | -0.008 | -3.984
-8 | -0.236 | 0.05866 | -0.008 | -4.028
-7.5 | -0.219 | 0.0553 | -0.008 | -3.952
-7 | -0.197 | 0.0516 | -0.009 | -3.821
-6.5 | -0.172 | 0.0485 | -0.009 | -3.555
-6 | -0.144 | 0.04689 | -0.01 | -3.081
-5.5 | -0.113 | 0.04318 | -0.01 | -2.628
-5 | -0.08 | 0.04116 | -0.01 | -1.937
-4.5 | -0.043 | 0.03975 | -0.011 | -1.094
-4 | -0.005 | 0.0382 | -0.011 | -0.13
-3.5 | 0.036 | 0.03667 | -0.012 | 0.969
-3 | 0.078 | 0.0355 | -0.012 | 2.19
-2.5 | 0.121 | 0.03451 | -0.013 | 3.518
-2 | 0.166 | 0.03358 | -0.013 | 4.953
-1.5 | 0.212 | 0.03295 | -0.014 | 6.44
-1 | 0.259 | 0.03246 | -0.014 | 7.978
-0.5 | 0.306 | 0.03223 | -0.015 | 9.502
0 | 0.44 | 0.00844 | -0.017 | 52.127
0.5 | 0.499 | 0.00844 | -0.02 | 59.174
1 | 0.559 | 0.00971 | -0.034 | 57.587
1.5 | 0.62 | 0.00984 | -0.035 | 62.983
2 | 0.68 | 0.00997 | -0.036 | 68.208
2.5 | 0.743 | 0.01014 | -0.038 | 73.225
3 | 0.802 | 0.01018 | -0.039 | 78.735
3.5 | 0.856 | 0.01031 | -0.04 | 83.039
4 | 0.914 | 0.01041 | -0.041 | 87.855
4.5 | 0.973 | 0.01141 | -0.042 | 85.307
5 | 1.032 | 0.01045 | -0.043 | 98.701
5.5 | 1.044 | 0.01659 | -0.042 | 62.931
6 | 1.149 | 0.00987 | -0.045 | 116.502
6.5 | 1.183 | 0.01197 | -0.045 | 98.885
7 | 1.237 | 0.01271 | -0.046 | 97.335
7.5 | 1.29 | 0.01341 | -0.047 | 96.196
8 | 1.343 | 0.0141 | -0.048 | 95.263
8.5 | 1.396 | 0.01476 | -0.049 | 94.518
9 | 1.419 | 0.02268 | -0.049 | 62.589
9.5 | 1.46 | 0.02409 | -0.05 | 60.617
10 | 1.495 | 0.0256 | -0.051 | 58.404
10.5 | 1.525 | 0.02742 | -0.052 | 55.6
11 | 1.545 | 0.02912 | -0.052 | 53.065
11.5 | 1.557 | 0.03093 | -0.053 | 50.331
12 | 1.557 | 0.03289 | -0.054 | 47.337
12.5 | 1.546 | 0.03514 | -0.055 | 43.997
13 | 1.521 | 0.03753 | -0.056 | 40.527
13.5 | 1.482 | 0.04008 | -0.057 | 36.979
14 | 1.428 | 0.04287 | -0.058 | 33.321
14.5 | 1.362 | 0.04533 | -0.059 | 30.055
15 | 1.281 | 0.04915 | -0.059 | 26.062
15.5 | 1.19 | 0.05169 | -0.06 | 23.015
16 | 0.955 | 0.11955 | -0.032 | 7.988
16.5 | 0.858 | 0.12926 | -0.031 | 6.641

## 72. Re 5M Mach 0.25 (2)
BIGFOIL.COM POLAR EXPORT
m26
NACA M26 |  |  |  | Cl Max: | 1.565 | at alpha= | 11.5 | deg
XFOIL ncrit=9 |  |  |  | L/D Max: | 153.676 | at alpha= | 5 | deg
Re: | 5000000 |  |  | Cd Min: | 0.26309 | at alpha= | -20 | deg
Mach: | 0.25 |  |  | Cl=0 at alpha= | -3.8354 | deg
|  |  |  | @ Cl=0.1, Cd= | 0.037443
|  |  |  | @ Cl=0.4, Cd= | 0.019365
|  |  |  | @ Cl=0.6, Cd= | 0.0088886
alpha (deg) | Cl | Cd | Cm | Cl/Cd
-20 | -0.7113 | 0.26309 | 0.0994 | -2.7036
-19.5 | -0.6924 | 0.25556 | 0.0947 | -2.7093
-19 | -0.6728 | 0.24978 | 0.0904 | -2.6936
-18.5 | -0.6532 | 0.24382 | 0.0861 | -2.679
-18 | -0.6338 | 0.2376 | 0.0819 | -2.6675
-17.5 | -0.6145 | 0.23108 | 0.0779 | -2.6593
-17 | -0.595 | 0.22427 | 0.0739 | -2.6531
-16 | -0.5571 | 0.21068 | 0.0662 | -2.6443
-15.5 | -0.5391 | 0.20384 | 0.0625 | -2.6447
-15 | -0.5214 | 0.19693 | 0.0589 | -2.6476
-14.5 | -0.5043 | 0.18972 | 0.0554 | -2.6581
-14 | -0.4891 | 0.18224 | 0.0519 | -2.6838
-13.5 | -0.4714 | 0.17637 | 0.0487 | -2.6728
-13 | -0.4539 | 0.17019 | 0.0456 | -2.667
-12.5 | -0.4373 | 0.16352 | 0.0426 | -2.6743
-12 | -0.4214 | 0.1567 | 0.0396 | -2.6892
-11.5 | -0.4061 | 0.14993 | 0.0367 | -2.7086
-11 | -0.3912 | 0.14316 | 0.0338 | -2.7326
-10.5 | -0.377 | 0.13636 | 0.0309 | -2.7647
-10 | -0.3665 | 0.12874 | 0.0279 | -2.8468
-9.5 | -0.3546 | 0.12129 | 0.0249 | -2.9236
-8 | -0.3193 | 0.10069 | 0.0148 | -3.1711
-7.5 | -0.3086 | 0.09453 | 0.0104 | -3.2646
-7 | -0.2826 | 0.08816 | 0.0044 | -3.2055
-6.5 | -0.2512 | 0.08159 | -0.002 | -3.0788
-6 | -0.2149 | 0.07384 | -0.0092 | -2.9103
-5.5 | -0.172 | 0.06595 | -0.0166 | -2.608
-5 | -0.1246 | 0.06038 | -0.0218 | -2.0636
-4.5 | -0.073 | 0.0537 | -0.0273 | -1.3594
-4 | -0.0187 | 0.0481 | -0.0317 | -0.38877
-3.5 | 0.0381 | 0.04217 | -0.0355 | 0.90349
-3 | 0.0951 | 0.03773 | -0.0381 | 2.5205
-2.5 | 0.1521 | 0.03439 | -0.04 | 4.4228
-2 | 0.2127 | 0.02906 | -0.0416 | 7.3193
-1.5 | 0.2707 | 0.02626 | -0.0426 | 10.3085
-1 | 0.3297 | 0.02344 | -0.0434 | 14.0657
-0.5 | 0.3903 | 0.02034 | -0.0436 | 19.1888
0 | 0.4505 | 0.01429 | -0.0427 | 31.5255
0.5 | 0.5091 | 0.01571 | -0.0443 | 32.4061
1 | 0.5685 | 0.00996 | -0.0427 | 57.0783
1.5 | 0.6273 | 0.00796 | -0.0427 | 78.8065
2 | 0.6865 | 0.00712 | -0.043 | 96.4185
2.5 | 0.7456 | 0.00668 | -0.0434 | 111.6168
3 | 0.8061 | 0.00666 | -0.0441 | 121.036
3.5 | 0.8653 | 0.00646 | -0.0446 | 133.9474
4 | 0.9255 | 0.00641 | -0.0454 | 144.3838
4.5 | 0.9855 | 0.00645 | -0.0462 | 152.7907
5 | 1.045 | 0.0068 | -0.0472 | 153.6765
5.5 | 1.1026 | 0.00781 | -0.0484 | 141.178
6.5 | 1.2021 | 0.01225 | -0.0503 | 98.1306
7 | 1.2573 | 0.01267 | -0.0507 | 99.2344
7.5 | 1.2949 | 0.01206 | -0.0476 | 107.3715
8 | 1.3473 | 0.01286 | -0.0478 | 104.7667
8.5 | 1.4187 | 0.01384 | -0.0525 | 102.5072
9 | 1.4773 | 0.01529 | -0.0553 | 96.6187
9.5 | 1.5302 | 0.01699 | -0.0579 | 90.0647
10 | 1.5325 | 0.02028 | -0.0541 | 75.5671
10.5 | 1.5462 | 0.024 | -0.0527 | 64.425
11 | 1.559 | 0.02818 | -0.0518 | 55.3229
11.5 | 1.565 | 0.03297 | -0.0508 | 47.4674
12 | 1.5559 | 0.03913 | -0.0492 | 39.7623
12.5 | 1.5382 | 0.04621 | -0.0477 | 33.2872
13 | 1.5356 | 0.05206 | -0.0468 | 29.4967
13.5 | 1.5337 | 0.05796 | -0.046 | 26.4614
14 | 1.5306 | 0.06416 | -0.0455 | 23.856
14.5 | 1.5253 | 0.07073 | -0.0451 | 21.5651
15 | 1.521 | 0.07733 | -0.0449 | 19.669
15.5 | 1.5137 | 0.08445 | -0.0449 | 17.9242
16 | 1.5079 | 0.09149 | -0.0452 | 16.4816
16.5 | 1.5047 | 0.09838 | -0.0457 | 15.2948

## 73. Re 5M Mach 0.50 (1)
BIGFOIL.COM POLAR EXPORT
m26
NACA M26 |  |  |  | Cl Max: | 1.575 | at alpha= | 10 | deg
JavaFoil+Calcfoil stall+Eppler ext transition |  |  |  | L/D Max: | 87.21 | at alpha= | 6 | deg
Re: | 5000000 |  |  | Cd Min: | 0.00811 | at alpha= | 0.5 | deg
Mach: | 0.5 |  |  | Cl=0 at alpha= | -3.94 | deg
|  |  |  | @ Cl=0.1, Cd= | 0.033463
|  |  |  | @ Cl=0.4, Cd= | 0.022008
|  |  |  | @ Cl=0.6, Cd= | 0.0081796
alpha (deg) | Cl | Cd | Cm | Cl/Cd
-20 | -0.741 | 0.16244 | 0 | -4.564
-19.5 | -0.72 | 0.15568 | 0 | -4.623
-19 | -0.698 | 0.14638 | -0.001 | -4.771
-18.5 | -0.677 | 0.14153 | -0.001 | -4.781
-18 | -0.655 | 0.14065 | -0.001 | -4.657
-17.5 | -0.633 | 0.13714 | -0.002 | -4.619
-17 | -0.612 | 0.13388 | -0.002 | -4.569
-16.5 | -0.59 | 0.12243 | -0.002 | -4.819
-16 | -0.568 | 0.11766 | -0.003 | -4.827
-15.5 | -0.546 | 0.11405 | -0.003 | -4.787
-15 | -0.524 | 0.10975 | -0.003 | -4.773
-14.5 | -0.501 | 0.11121 | -0.004 | -4.508
-14 | -0.479 | 0.10816 | -0.004 | -4.428
-13.5 | -0.456 | 0.09861 | -0.005 | -4.629
-13 | -0.434 | 0.09561 | -0.005 | -4.538
-12.5 | -0.411 | 0.09749 | -0.005 | -4.215
-12 | -0.388 | 0.09458 | -0.006 | -4.102
-11.5 | -0.365 | 0.09418 | -0.006 | -3.876
-11 | -0.342 | 0.08746 | -0.007 | -3.906
-10.5 | -0.318 | 0.08148 | -0.007 | -3.902
-10 | -0.295 | 0.07422 | -0.007 | -3.969
-9.5 | -0.271 | 0.06844 | -0.008 | -3.96
-9 | -0.247 | 0.0648 | -0.009 | -3.818
-8.5 | -0.224 | 0.05955 | -0.009 | -3.756
-8 | -0.2 | 0.05615 | -0.01 | -3.557
-7.5 | -0.176 | 0.05268 | -0.01 | -3.334
-7 | -0.151 | 0.04929 | -0.011 | -3.072
-6.5 | -0.127 | 0.04685 | -0.011 | -2.712
-6 | -0.103 | 0.04453 | -0.012 | -2.303
-5.5 | -0.078 | 0.04197 | -0.013 | -1.858
-5 | -0.053 | 0.04006 | -0.013 | -1.327
-4.5 | -0.028 | 0.03584 | -0.015 | -0.791
-4 | -0.003 | 0.03461 | -0.016 | -0.092
-3.5 | 0.022 | 0.03337 | -0.016 | 0.664
-3 | 0.048 | 0.03272 | -0.017 | 1.458
-2.5 | 0.104 | 0.03352 | -0.016 | 3.1
-2 | 0.163 | 0.03552 | -0.015 | 4.59
-1.5 | 0.219 | 0.03421 | -0.015 | 6.414
-1 | 0.276 | 0.03344 | -0.016 | 8.242
-0.5 | 0.332 | 0.03292 | -0.016 | 10.081
0 | 0.482 | 0.00885 | -0.017 | 54.492
0.5 | 0.552 | 0.00811 | -0.018 | 67.992
1 | 0.621 | 0.00821 | -0.018 | 75.63
1.5 | 0.689 | 0.00847 | -0.025 | 81.363
2 | 0.758 | 0.01133 | -0.041 | 66.873
2.5 | 0.821 | 0.01167 | -0.042 | 70.35
3 | 0.878 | 0.01213 | -0.042 | 72.435
3.5 | 0.933 | 0.01242 | -0.043 | 75.14
4 | 0.994 | 0.01281 | -0.044 | 77.572
4.5 | 1.054 | 0.01292 | -0.046 | 81.625
5 | 1.116 | 0.01319 | -0.047 | 84.574
5.5 | 1.143 | 0.02037 | -0.046 | 56.125
6 | 1.228 | 0.01408 | -0.048 | 87.21
6.5 | 1.286 | 0.01503 | -0.049 | 85.527
7 | 1.343 | 0.01622 | -0.05 | 82.775
7.5 | 1.399 | 0.01727 | -0.051 | 81.044
8 | 1.432 | 0.02672 | -0.051 | 53.601
8.5 | 1.489 | 0.02831 | -0.052 | 52.588
9 | 1.543 | 0.03025 | -0.053 | 51.01
9.5 | 1.572 | 0.0326 | -0.054 | 48.22
10 | 1.575 | 0.03566 | -0.055 | 44.163
10.5 | 1.532 | 0.03878 | -0.056 | 39.505
11 | 1.35 | 0.04313 | -0.057 | 31.297
11.5 | 0.818 | 0.08571 | -0.026 | 9.542
12 | 0.846 | 0.08923 | -0.027 | 9.477
12.5 | 0.875 | 0.09336 | -0.03 | 9.368
13 | 0.904 | 0.09674 | -0.033 | 9.34
13.5 | 1.048 | 0.06574 | -0.061 | 15.945
14 | 1.076 | 0.07082 | -0.062 | 15.199
14.5 | 0.986 | 0.11107 | -0.034 | 8.88
15 | 1.014 | 0.11452 | -0.035 | 8.856

## 74. Re 5M Mach 0.50 (2)
BIGFOIL.COM POLAR EXPORT
m26
NACA M26 |  |  |  | Cl Max: | 1.3895 | at alpha= | 10 | deg
XFOIL ncrit=9 |  |  |  | L/D Max: | 163.563 | at alpha= | 4.5 | deg
Re: | 5000000 |  |  | Cd Min: | 0.28491 | at alpha= | -20 | deg
Mach: | 0.5 |  |  | Cl=0 at alpha= | -4.0172 | deg
|  |  |  | @ Cl=0.1, Cd= | 0.045021
|  |  |  | @ Cl=0.4, Cd= | 0.025718
|  |  |  | @ Cl=0.6, Cd= | 0.017701
alpha (deg) | Cl | Cd | Cm | Cl/Cd
-20 | -0.7698 | 0.28491 | 0.1136 | -2.7019
-19.5 | -0.7456 | 0.27663 | 0.1082 | -2.6953
-19 | -0.722 | 0.26805 | 0.1027 | -2.6935
-18 | -0.6737 | 0.25355 | 0.0924 | -2.6571
-17.5 | -0.6493 | 0.24556 | 0.0874 | -2.6442
-17 | -0.6252 | 0.23768 | 0.0825 | -2.6304
-16.5 | -0.6014 | 0.22991 | 0.0777 | -2.6158
-16 | -0.5778 | 0.22214 | 0.073 | -2.6011
-15.5 | -0.5545 | 0.21435 | 0.0684 | -2.5869
-15 | -0.5315 | 0.20657 | 0.064 | -2.573
-14.5 | -0.5093 | 0.19878 | 0.0597 | -2.5621
-14 | -0.4876 | 0.19102 | 0.0555 | -2.5526
-13.5 | -0.4664 | 0.18366 | 0.0514 | -2.5395
-13 | -0.4441 | 0.17698 | 0.0476 | -2.5093
-12.5 | -0.4229 | 0.16957 | 0.0439 | -2.494
-12 | -0.4024 | 0.16224 | 0.0403 | -2.4803
-11.5 | -0.3828 | 0.15501 | 0.0368 | -2.4695
-11 | -0.3637 | 0.14783 | 0.0334 | -2.4603
-10.5 | -0.3454 | 0.14069 | 0.0302 | -2.455
-10 | -0.3281 | 0.13373 | 0.0269 | -2.4535
-9.5 | -0.3112 | 0.12646 | 0.0236 | -2.4609
-9 | -0.2951 | 0.11901 | 0.0204 | -2.4796
-8.5 | -0.276 | 0.11288 | 0.0171 | -2.4451
-8 | -0.2554 | 0.10715 | 0.014 | -2.3836
-7.5 | -0.2386 | 0.10052 | 0.0105 | -2.3737
-7 | -0.2236 | 0.09365 | 0.0066 | -2.3876
-6.5 | -0.2084 | 0.08769 | 0.0023 | -2.3766
-6 | -0.1802 | 0.08075 | -0.0044 | -2.2316
-5.5 | -0.1456 | 0.07328 | -0.0117 | -1.9869
-5 | -0.103 | 0.06637 | -0.0189 | -1.5519
-4.5 | -0.0532 | 0.0605 | -0.0251 | -0.87934
-4 | 0.0019 | 0.0538 | -0.0316 | 0.035316
-3.5 | 0.0618 | 0.0479 | -0.0372 | 1.2902
-3 | 0.1243 | 0.04319 | -0.0413 | 2.878
-2.5 | 0.1905 | 0.03729 | -0.0454 | 5.1086
-2 | 0.2563 | 0.03373 | -0.0478 | 7.5986
-1.5 | 0.325 | 0.02921 | -0.0498 | 11.1263
-1 | 0.3925 | 0.02606 | -0.0513 | 15.0614
-0.5 | 0.4614 | 0.02292 | -0.0523 | 20.1309
0 | 0.532 | 0.01979 | -0.0527 | 26.8823
0.5 | 0.6007 | 0.01768 | -0.0534 | 33.9762
1 | 0.6708 | 0.01579 | -0.0537 | 42.4826
1.5 | 0.741 | 0.01189 | -0.0529 | 62.3213
2 | 0.8096 | 0.00897 | -0.0524 | 90.2564
2.5 | 0.879 | 0.0076 | -0.0526 | 115.6579
3 | 0.9487 | 0.00707 | -0.0529 | 134.1867
3.5 | 1.0188 | 0.00687 | -0.0534 | 148.2969
4 | 1.0903 | 0.0069 | -0.0542 | 158.0145
4.5 | 1.1613 | 0.0071 | -0.055 | 163.5634
5 | 1.23 | 0.00797 | -0.056 | 154.3287
5.5 | 1.2911 | 0.01 | -0.0571 | 129.11
6 | 1.3105 | 0.01597 | -0.0579 | 82.0601
6.5 | 1.3488 | 0.02003 | -0.0607 | 67.339
7 | 1.3639 | 0.02444 | -0.0591 | 55.8061
7.5 | 1.3742 | 0.02923 | -0.0574 | 47.0133
8 | 1.3754 | 0.03452 | -0.0551 | 39.8436
8.5 | 1.3742 | 0.03844 | -0.0521 | 35.7492
9 | 1.3835 | 0.04379 | -0.0516 | 31.594
9.5 | 1.3861 | 0.04913 | -0.0495 | 28.2129
10 | 1.3895 | 0.05463 | -0.0477 | 25.4347
10.5 | 1.3859 | 0.06094 | -0.0461 | 22.742
11 | 1.3773 | 0.06795 | -0.0448 | 20.2693
11.5 | 1.372 | 0.0749 | -0.0438 | 18.3178
12 | 1.36 | 0.08274 | -0.0432 | 16.437
12.5 | 1.3474 | 0.09094 | -0.043 | 14.8164
13 | 1.3319 | 0.09974 | -0.0433 | 13.3537
13.5 | 1.3222 | 0.10804 | -0.0437 | 12.2381
14 | 1.3231 | 0.11514 | -0.0438 | 11.4912
14.5 | 1.3426 | 0.11924 | -0.0417 | 11.2596
15 | 1.3594 | 0.12377 | -0.0391 | 10.9833

## 75. Re 6M Mach 0.00 (1)
BIGFOIL.COM POLAR EXPORT
m26
NACA M26 |  |  |  | Cl Max: | 1.573 | at alpha= | 12.5 | deg
JavaFoil+Calcfoil stall+Eppler ext transition |  |  |  | L/D Max: | 114.692 | at alpha= | 6.5 | deg
Re: | 6000000 |  |  | Cd Min: | 0.00918 | at alpha= | 0.5 | deg
Mach: | 0 |  |  | Cl=0 at alpha= | -3.9375 | deg
|  |  |  | @ Cl=0.1, Cd= | 0.03439
|  |  |  | @ Cl=0.4, Cd= | 0.014031
|  |  |  | @ Cl=0.6, Cd= | 0.00986
alpha (deg) | Cl | Cd | Cm | Cl/Cd
-16.5 | -0.277 | 0.12365 | -0.002 | -2.24
-16 | -0.287 | 0.11793 | -0.002 | -2.433
-15.5 | -0.297 | 0.11376 | -0.003 | -2.609
-15 | -0.307 | 0.10713 | -0.003 | -2.862
-14.5 | -0.316 | 0.10268 | -0.003 | -3.073
-14 | -0.324 | 0.09726 | -0.004 | -3.332
-13.5 | -0.332 | 0.09245 | -0.004 | -3.587
-13 | -0.338 | 0.08741 | -0.004 | -3.868
-12.5 | -0.343 | 0.08237 | -0.005 | -4.166
-12 | -0.346 | 0.07809 | -0.005 | -4.43
-11.5 | -0.347 | 0.08078 | -0.005 | -4.296
-11 | -0.346 | 0.07613 | -0.005 | -4.544
-10.5 | -0.342 | 0.07223 | -0.006 | -4.737
-10 | -0.336 | 0.06863 | -0.006 | -4.889
-9.5 | -0.326 | 0.06441 | -0.006 | -5.056
-9 | -0.31 | 0.06146 | -0.007 | -5.047
-8.5 | -0.289 | 0.05812 | -0.007 | -4.971
-8 | -0.265 | 0.05535 | -0.008 | -4.795
-7.5 | -0.24 | 0.05152 | -0.008 | -4.655
-7 | -0.212 | 0.04893 | -0.008 | -4.333
-6.5 | -0.182 | 0.04702 | -0.009 | -3.876
-6 | -0.15 | 0.04472 | -0.009 | -3.363
-5.5 | -0.117 | 0.04232 | -0.01 | -2.756
-5 | -0.081 | 0.04041 | -0.01 | -2.006
-4.5 | -0.044 | 0.0389 | -0.011 | -1.126
-4 | -0.005 | 0.03739 | -0.011 | -0.133
-3.5 | 0.035 | 0.03608 | -0.012 | 0.978
-3 | 0.077 | 0.03491 | -0.012 | 2.199
-2.5 | 0.119 | 0.03396 | -0.013 | 3.514
-2 | 0.163 | 0.03325 | -0.013 | 4.901
-1.5 | 0.208 | 0.03198 | -0.015 | 6.503
-1 | 0.254 | 0.03107 | -0.016 | 8.172
-0.5 | 0.304 | 0.02847 | -0.019 | 10.663
0 | 0.427 | 0.00997 | -0.031 | 42.847
0.5 | 0.485 | 0.00918 | -0.032 | 52.815
1 | 0.542 | 0.0097 | -0.033 | 55.913
1.5 | 0.6 | 0.00986 | -0.034 | 60.922
2 | 0.659 | 0.00992 | -0.035 | 66.377
2.5 | 0.719 | 0.01005 | -0.036 | 71.564
3 | 0.776 | 0.0101 | -0.037 | 76.878
3.5 | 0.829 | 0.01021 | -0.039 | 81.201
4 | 0.886 | 0.01129 | -0.04 | 78.467
4.5 | 0.943 | 0.01019 | -0.041 | 92.53
5 | 1 | 0.01024 | -0.042 | 97.68
5.5 | 1.019 | 0.01534 | -0.041 | 66.466
6 | 1.114 | 0.00984 | -0.044 | 113.265
6.5 | 1.171 | 0.01021 | -0.045 | 114.692
7 | 1.228 | 0.01182 | -0.046 | 103.908
7.5 | 1.26 | 0.01257 | -0.046 | 100.252
8 | 1.313 | 0.0131 | -0.047 | 100.21
8.5 | 1.365 | 0.01355 | -0.048 | 100.712
9 | 1.387 | 0.02042 | -0.048 | 67.915
9.5 | 1.429 | 0.02149 | -0.049 | 66.517
10 | 1.467 | 0.0228 | -0.049 | 64.342
10.5 | 1.5 | 0.02432 | -0.05 | 61.665
11 | 1.528 | 0.0258 | -0.051 | 59.215
11.5 | 1.549 | 0.02734 | -0.052 | 56.638
12 | 1.564 | 0.02896 | -0.053 | 54.014
12.5 | 1.573 | 0.03068 | -0.054 | 51.267
13 | 1.573 | 0.03248 | -0.055 | 48.437
13.5 | 1.567 | 0.03448 | -0.056 | 45.435
14 | 1.552 | 0.03656 | -0.057 | 42.433
14.5 | 1.529 | 0.03886 | -0.057 | 39.348
15 | 1.501 | 0.04133 | -0.058 | 36.318
15.5 | 1.465 | 0.04394 | -0.059 | 33.338
16 | 1.425 | 0.04676 | -0.06 | 30.47
16.5 | 1.38 | 0.04967 | -0.061 | 27.772
17 | 1.331 | 0.05266 | -0.062 | 25.269
17.5 | 1.279 | 0.05558 | -0.062 | 23.012

## 76. Re 6M Mach 0.00 (2)
BIGFOIL.COM POLAR EXPORT
m26
NACA M26 |  |  |  | Cl Max: | 1.659 | at alpha= | 16 | deg
XFOIL ncrit=9 |  |  |  | L/D Max: | 152.545 | at alpha= | 4.5 | deg
Re: | 6000000 |  |  | Cd Min: | 0.11659 | at alpha= | 20 | deg
Mach: | 0 |  |  | Cl=0 at alpha= | -3.8284 | deg
|  |  |  | @ Cl=0.1, Cd= | 0.034929
|  |  |  | @ Cl=0.4, Cd= | 0.011613
|  |  |  | @ Cl=0.6, Cd= | 0.0066902
alpha (deg) | Cl | Cd | Cm | Cl/Cd
-8 | -0.3503 | 0.09656 | 0.0128 | -3.6278
-7.5 | -0.324 | 0.09086 | 0.0073 | -3.5659
-7 | -0.294 | 0.08437 | 0.0012 | -3.4847
-6.5 | -0.2601 | 0.07548 | -0.007 | -3.4459
-6 | -0.2188 | 0.06748 | -0.0143 | -3.2424
-5.5 | -0.1731 | 0.06087 | -0.02 | -2.8438
-5 | -0.1244 | 0.05521 | -0.0246 | -2.2532
-4.5 | -0.0728 | 0.04955 | -0.0288 | -1.4692
-4 | -0.0186 | 0.04318 | -0.0327 | -0.43075
-3.5 | 0.0356 | 0.03856 | -0.0352 | 0.92324
-3 | 0.0894 | 0.0356 | -0.0369 | 2.5112
-2.5 | 0.1447 | 0.0321 | -0.0385 | 4.5078
-2 | 0.2029 | 0.02612 | -0.0395 | 7.768
-1.5 | 0.2584 | 0.02404 | -0.0403 | 10.7488
-1 | 0.3143 | 0.02207 | -0.041 | 14.2411
-0.5 | 0.3719 | 0.01223 | -0.0389 | 30.4088
0 | 0.4284 | 0.01099 | -0.0392 | 38.9809
0.5 | 0.4847 | 0.00925 | -0.0394 | 52.4
1 | 0.5407 | 0.00738 | -0.0395 | 73.2656
1.5 | 0.5972 | 0.00671 | -0.0398 | 89.0015
2 | 0.6538 | 0.00631 | -0.0401 | 103.6133
2.5 | 0.7115 | 0.00623 | -0.0408 | 114.2055
3 | 0.7697 | 0.00633 | -0.0417 | 121.5956
3.5 | 0.8264 | 0.0061 | -0.0422 | 135.4754
4 | 0.8839 | 0.0061 | -0.043 | 144.9016
4.5 | 0.9412 | 0.00617 | -0.0439 | 152.5446
5 | 0.9979 | 0.00661 | -0.045 | 150.9682
5.5 | 1.0533 | 0.00747 | -0.0462 | 141.004
6 | 1.0991 | 0.01084 | -0.0476 | 101.393
6.5 | 1.1533 | 0.01126 | -0.0483 | 102.4245
7 | 1.2071 | 0.01158 | -0.049 | 104.2401
7.5 | 1.2459 | 0.0108 | -0.0467 | 115.3611
8 | 1.2971 | 0.01133 | -0.047 | 114.4837
8.5 | 1.3572 | 0.01196 | -0.0495 | 113.4783
9 | 1.4167 | 0.01272 | -0.0522 | 111.3758
9.5 | 1.4714 | 0.01354 | -0.054 | 108.6706
10 | 1.5236 | 0.01436 | -0.0555 | 106.1003
10.5 | 1.5735 | 0.01535 | -0.0569 | 102.5081
11 | 1.6204 | 0.01664 | -0.0584 | 97.3798
11.5 | 1.6096 | 0.01995 | -0.0526 | 80.6817
12 | 1.6275 | 0.02341 | -0.0524 | 69.5216
12.5 | 1.6442 | 0.02699 | -0.0522 | 60.9189
13 | 1.654 | 0.03119 | -0.0516 | 53.0298
13.5 | 1.6584 | 0.03589 | -0.0509 | 46.2079
14 | 1.6587 | 0.04094 | -0.05 | 40.5154
14.5 | 1.6582 | 0.0462 | -0.0493 | 35.8918
15 | 1.658 | 0.05164 | -0.0488 | 32.1069
15.5 | 1.6583 | 0.05706 | -0.0484 | 29.0624
16 | 1.659 | 0.06254 | -0.0482 | 26.527
16.5 | 1.6574 | 0.06834 | -0.0481 | 24.2523
17 | 1.6548 | 0.07439 | -0.0482 | 22.2449
17.5 | 1.6491 | 0.08089 | -0.0484 | 20.3869
18 | 1.6403 | 0.0879 | -0.0488 | 18.661
18.5 | 1.6201 | 0.09659 | -0.0495 | 16.773
19 | 1.6121 | 0.10379 | -0.0504 | 15.5323
19.5 | 1.6101 | 0.1102 | -0.0516 | 14.6107
20 | 1.6088 | 0.11659 | -0.0529 | 13.7988

## 77. Re 6M Mach 0.10 (1)
BIGFOIL.COM POLAR EXPORT
m26
NACA M26 |  |  |  | Cl Max: | 1.571 | at alpha= | 12.5 | deg
JavaFoil+Calcfoil stall+Eppler ext transition |  |  |  | L/D Max: | 114.794 | at alpha= | 6.5 | deg
Re: | 6000000 |  |  | Cd Min: | 0.0083 | at alpha= | 0 | deg
Mach: | 0.1 |  |  | Cl=0 at alpha= | -3.9375 | deg
|  |  |  | @ Cl=0.1, Cd= | 0.03449
|  |  |  | @ Cl=0.4, Cd= | 0.013383
|  |  |  | @ Cl=0.6, Cd= | 0.0098633
alpha (deg) | Cl | Cd | Cm | Cl/Cd
-16 | -0.253 | 0.12003 | -0.002 | -2.106
-15.5 | -0.264 | 0.11384 | -0.003 | -2.322
-15 | -0.276 | 0.10767 | -0.003 | -2.563
-14.5 | -0.287 | 0.10268 | -0.003 | -2.793
-14 | -0.297 | 0.09817 | -0.004 | -3.03
-13.5 | -0.307 | 0.09292 | -0.004 | -3.307
-13 | -0.316 | 0.08832 | -0.004 | -3.578
-12.5 | -0.323 | 0.0829 | -0.005 | -3.902
-12 | -0.329 | 0.07789 | -0.005 | -4.227
-11.5 | -0.332 | 0.07454 | -0.005 | -4.458
-11 | -0.333 | 0.07807 | -0.005 | -4.269
-10.5 | -0.332 | 0.07276 | -0.006 | -4.559
-10 | -0.327 | 0.06907 | -0.006 | -4.737
-9.5 | -0.319 | 0.06488 | -0.007 | -4.919
-9 | -0.305 | 0.06176 | -0.007 | -4.942
-8.5 | -0.285 | 0.05811 | -0.007 | -4.904
-8 | -0.262 | 0.05545 | -0.008 | -4.734
-7.5 | -0.238 | 0.05219 | -0.008 | -4.554
-7 | -0.211 | 0.04926 | -0.008 | -4.274
-6.5 | -0.181 | 0.04722 | -0.009 | -3.839
-6 | -0.15 | 0.04492 | -0.009 | -3.336
-5.5 | -0.116 | 0.04248 | -0.01 | -2.74
-5 | -0.081 | 0.04054 | -0.01 | -1.997
-4.5 | -0.044 | 0.03895 | -0.011 | -1.124
-4 | -0.005 | 0.03741 | -0.011 | -0.133
-3.5 | 0.035 | 0.03613 | -0.012 | 0.978
-3 | 0.077 | 0.03503 | -0.012 | 2.196
-2.5 | 0.12 | 0.03402 | -0.013 | 3.519
-2 | 0.163 | 0.03324 | -0.013 | 4.918
-1.5 | 0.209 | 0.03217 | -0.015 | 6.485
-1 | 0.255 | 0.0312 | -0.016 | 8.165
-0.5 | 0.302 | 0.03056 | -0.017 | 9.868
0 | 0.429 | 0.0083 | -0.021 | 51.708
0.5 | 0.487 | 0.0092 | -0.032 | 52.907
1 | 0.545 | 0.00974 | -0.033 | 55.947
1.5 | 0.603 | 0.00987 | -0.034 | 61.104
2 | 0.662 | 0.00997 | -0.036 | 66.366
2.5 | 0.723 | 0.01003 | -0.037 | 72.083
3 | 0.78 | 0.01013 | -0.038 | 77.037
3.5 | 0.833 | 0.01021 | -0.039 | 81.605
4 | 0.89 | 0.0113 | -0.04 | 78.803
4.5 | 0.948 | 0.01019 | -0.041 | 92.997
5 | 1.005 | 0.01026 | -0.042 | 97.889
5.5 | 1.024 | 0.01545 | -0.041 | 66.268
6 | 1.119 | 0.00987 | -0.044 | 113.38
6.5 | 1.177 | 0.01025 | -0.045 | 114.794
7 | 1.234 | 0.01194 | -0.046 | 103.367
7.5 | 1.265 | 0.01265 | -0.046 | 100.015
8 | 1.318 | 0.01319 | -0.047 | 99.894
8.5 | 1.37 | 0.01369 | -0.048 | 100.055
9 | 1.392 | 0.02066 | -0.048 | 67.38
9.5 | 1.435 | 0.02174 | -0.049 | 65.989
10 | 1.472 | 0.02309 | -0.05 | 63.751
10.5 | 1.505 | 0.02466 | -0.051 | 61.019
11 | 1.531 | 0.02617 | -0.051 | 58.504
11.5 | 1.551 | 0.02776 | -0.052 | 55.883
12 | 1.565 | 0.02949 | -0.053 | 53.087
12.5 | 1.571 | 0.03114 | -0.054 | 50.453
13 | 1.569 | 0.03307 | -0.055 | 47.452
13.5 | 1.558 | 0.03506 | -0.056 | 44.444
14 | 1.539 | 0.03722 | -0.057 | 41.345
14.5 | 1.513 | 0.03972 | -0.058 | 38.079
15 | 1.478 | 0.04218 | -0.058 | 35.041
15.5 | 1.436 | 0.04491 | -0.059 | 31.979
16 | 1.39 | 0.0479 | -0.06 | 29.021
16.5 | 1.338 | 0.05083 | -0.061 | 26.323
17 | 1.283 | 0.05407 | -0.062 | 23.733
17.5 | 1.227 | 0.05662 | -0.063 | 21.664

## 78. Re 6M Mach 0.10 (2)
BIGFOIL.COM POLAR EXPORT
m26
NACA M26 |  |  |  | Cl Max: | 1.6468 | at alpha= | 13.5 | deg
XFOIL ncrit=9 |  |  |  | L/D Max: | 153.118 | at alpha= | 4.5 | deg
Re: | 6000000 |  |  | Cd Min: | 0.25236 | at alpha= | -19.5 | deg
Mach: | 0.1 |  |  | Cl=0 at alpha= | -3.8294 | deg
|  |  |  | @ Cl=0.1, Cd= | 0.034941
|  |  |  | @ Cl=0.4, Cd= | 0.012091
|  |  |  | @ Cl=0.6, Cd= | 0.0067809
alpha (deg) | Cl | Cd | Cm | Cl/Cd
-20 | -0.4437 | 0.21167 | 0.0514 | -2.0962
-19.5 | -0.6815 | 0.25236 | 0.0922 | -2.7005
-19 | -0.6642 | 0.24523 | 0.0879 | -2.7085
-18.5 | -0.6459 | 0.23958 | 0.0838 | -2.696
-18 | -0.6276 | 0.23379 | 0.0799 | -2.6845
-17.5 | -0.6091 | 0.22781 | 0.076 | -2.6737
-17 | -0.5908 | 0.2217 | 0.0722 | -2.6649
-16.5 | -0.5728 | 0.21542 | 0.0684 | -2.659
-16 | -0.555 | 0.20876 | 0.0649 | -2.6586
-15.5 | -0.5381 | 0.20212 | 0.0615 | -2.6623
-15 | -0.5213 | 0.19526 | 0.058 | -2.6698
-14.5 | -0.5061 | 0.18823 | 0.0546 | -2.6887
-14 | -0.4934 | 0.17949 | 0.0513 | -2.7489
-13.5 | -0.4769 | 0.17357 | 0.0482 | -2.7476
-13 | -0.4606 | 0.16766 | 0.0453 | -2.7472
-12.5 | -0.4448 | 0.16161 | 0.0424 | -2.7523
-12 | -0.4292 | 0.15539 | 0.0396 | -2.7621
-11.5 | -0.4259 | 0.14421 | 0.0363 | -2.9533
-11 | -0.4109 | 0.13825 | 0.0335 | -2.9722
-10.5 | -0.3952 | 0.1325 | 0.0308 | -2.9826
-10 | -0.38 | 0.12663 | 0.0281 | -3.0009
-9.5 | -0.3679 | 0.11974 | 0.0252 | -3.0725
-9 | -0.3558 | 0.11305 | 0.0221 | -3.1473
-8.5 | -0.3477 | 0.10554 | 0.0185 | -3.2945
-8 | -0.3485 | 0.09688 | 0.0132 | -3.5972
-7.5 | -0.3226 | 0.09116 | 0.0077 | -3.5388
-7 | -0.2926 | 0.08502 | 0.0017 | -3.4415
-6.5 | -0.2594 | 0.07621 | -0.0064 | -3.4038
-6 | -0.2187 | 0.06788 | -0.014 | -3.2219
-5.5 | -0.1735 | 0.06243 | -0.0189 | -2.7791
-5 | -0.1245 | 0.05563 | -0.0244 | -2.238
-4.5 | -0.0727 | 0.04979 | -0.0288 | -1.4601
-4 | -0.0188 | 0.044 | -0.0325 | -0.42727
-3.5 | 0.0363 | 0.03872 | -0.0354 | 0.9375
-3 | 0.0904 | 0.03574 | -0.0371 | 2.5294
-2 | 0.2045 | 0.02624 | -0.0398 | 7.7934
-1.5 | 0.2604 | 0.02413 | -0.0406 | 10.7915
-1 | 0.3166 | 0.02219 | -0.0413 | 14.2677
-0.5 | 0.3747 | 0.0126 | -0.0393 | 29.7381
0 | 0.4318 | 0.01145 | -0.0397 | 37.7118
0.5 | 0.4884 | 0.00963 | -0.0398 | 50.7165
1 | 0.5447 | 0.00755 | -0.0399 | 72.1457
1.5 | 0.6015 | 0.00676 | -0.0402 | 88.9793
2 | 0.6585 | 0.00633 | -0.0405 | 104.0284
2.5 | 0.7165 | 0.00624 | -0.0411 | 114.8237
3 | 0.775 | 0.00634 | -0.042 | 122.2397
3.5 | 0.8322 | 0.00611 | -0.0425 | 136.2029
4 | 0.8901 | 0.00611 | -0.0434 | 145.6792
4.5 | 0.9478 | 0.00619 | -0.0442 | 153.1179
5 | 1.0049 | 0.00664 | -0.0453 | 151.3404
5.5 | 1.0607 | 0.00752 | -0.0465 | 141.0505
6 | 1.1064 | 0.01092 | -0.0479 | 101.3187
6.5 | 1.1611 | 0.01134 | -0.0486 | 102.3898
7 | 1.2152 | 0.01167 | -0.0493 | 104.1302
7.5 | 1.2542 | 0.01092 | -0.0469 | 114.8535
8 | 1.3057 | 0.01146 | -0.0472 | 113.9354
8.5 | 1.366 | 0.01211 | -0.0497 | 112.7993
9 | 1.4256 | 0.01296 | -0.0523 | 110
9.5 | 1.4809 | 0.01378 | -0.0542 | 107.4673
10 | 1.533 | 0.01466 | -0.0556 | 104.5703
10.5 | 1.5826 | 0.01577 | -0.057 | 100.3551
11 | 1.6142 | 0.01755 | -0.0565 | 91.9772
11.5 | 1.6056 | 0.02172 | -0.0524 | 73.9227
12 | 1.6247 | 0.02513 | -0.0522 | 64.6518
12.5 | 1.6382 | 0.02905 | -0.0518 | 56.3924
13 | 1.6446 | 0.03361 | -0.051 | 48.9319
13.5 | 1.6468 | 0.03854 | -0.0501 | 42.7296
14 | 1.6453 | 0.04385 | -0.0492 | 37.5211
14.5 | 1.6446 | 0.04926 | -0.0485 | 33.3861
15 | 1.6437 | 0.05486 | -0.0481 | 29.9617
15.5 | 1.643 | 0.06052 | -0.0478 | 27.1481
16 | 1.6433 | 0.06611 | -0.0475 | 24.8571
16.5 | 1.6425 | 0.07196 | -0.0475 | 22.8252
17 | 1.6399 | 0.07804 | -0.0476 | 21.0136
17.5 | 1.6326 | 0.08488 | -0.0478 | 19.2342
18 | 1.6165 | 0.09298 | -0.0484 | 17.3855
18.5 | 1.5982 | 0.10164 | -0.0493 | 15.7241

## 79. Re 6M Mach 0.25 (1)
BIGFOIL.COM POLAR EXPORT
m26
NACA M26 |  |  |  | Cl Max: | 1.56 | at alpha= | 12 | deg
JavaFoil+Calcfoil stall+Eppler ext transition |  |  |  | L/D Max: | 115.227 | at alpha= | 6 | deg
Re: | 6000000 |  |  | Cd Min: | 0.00833 | at alpha= | 0 | deg
Mach: | 0.25 |  |  | Cl=0 at alpha= | -3.939 | deg
|  |  |  | @ Cl=0.1, Cd= | 0.034719
|  |  |  | @ Cl=0.4, Cd= | 0.015253
|  |  |  | @ Cl=0.6, Cd= | 0.0097307
alpha (deg) | Cl | Cd | Cm | Cl/Cd
-14.5 | -0.053 | 0.10359 | -0.003 | -0.515
-14 | -0.051 | 0.09936 | -0.004 | -0.513
-13.5 | -0.049 | 0.09424 | -0.004 | -0.515
-13 | -0.055 | 0.09167 | -0.005 | -0.595
-12.5 | -0.128 | 0.08763 | -0.005 | -1.457
-12 | -0.164 | 0.08156 | -0.005 | -2.013
-11.5 | -0.194 | 0.07696 | -0.006 | -2.519
-11 | -0.219 | 0.07118 | -0.006 | -3.073
-10.5 | -0.239 | 0.06591 | -0.007 | -3.623
-10 | -0.253 | 0.06286 | -0.007 | -4.031
-9.5 | -0.262 | 0.06011 | -0.007 | -4.366
-9 | -0.262 | 0.05739 | -0.008 | -4.558
-8.5 | -0.251 | 0.05543 | -0.008 | -4.526
-8 | -0.236 | 0.05879 | -0.008 | -4.02
-7.5 | -0.219 | 0.05432 | -0.008 | -4.023
-7 | -0.197 | 0.0509 | -0.009 | -3.874
-6.5 | -0.172 | 0.04907 | -0.009 | -3.514
-6 | -0.144 | 0.04636 | -0.01 | -3.116
-5.5 | -0.113 | 0.04273 | -0.01 | -2.656
-5 | -0.08 | 0.0415 | -0.01 | -1.921
-4.5 | -0.043 | 0.03948 | -0.011 | -1.101
-4 | -0.005 | 0.03783 | -0.011 | -0.131
-3.5 | 0.036 | 0.0364 | -0.012 | 0.976
-3 | 0.078 | 0.03521 | -0.012 | 2.208
-2.5 | 0.121 | 0.03425 | -0.013 | 3.545
-2 | 0.166 | 0.03341 | -0.013 | 4.978
-1.5 | 0.212 | 0.03272 | -0.014 | 6.487
-1 | 0.26 | 0.03187 | -0.016 | 8.145
-0.5 | 0.307 | 0.03135 | -0.017 | 9.807
0 | 0.44 | 0.00833 | -0.019 | 52.808
0.5 | 0.499 | 0.00979 | -0.033 | 51.006
1 | 0.559 | 0.00965 | -0.034 | 57.966
1.5 | 0.62 | 0.00977 | -0.035 | 63.416
2 | 0.68 | 0.00993 | -0.036 | 68.441
2.5 | 0.743 | 0.00995 | -0.038 | 74.603
3 | 0.802 | 0.01013 | -0.039 | 79.142
3.5 | 0.856 | 0.01127 | -0.04 | 75.912
4 | 0.914 | 0.0114 | -0.041 | 80.212
4.5 | 0.973 | 0.01014 | -0.042 | 95.996
5 | 1.032 | 0.0102 | -0.043 | 101.112
5.5 | 1.046 | 0.01618 | -0.042 | 64.673
6 | 1.149 | 0.00997 | -0.045 | 115.227
6.5 | 1.183 | 0.01199 | -0.045 | 98.705
7 | 1.238 | 0.01264 | -0.046 | 97.953
7.5 | 1.291 | 0.01324 | -0.047 | 97.555
8 | 1.344 | 0.01394 | -0.048 | 96.414
8.5 | 1.369 | 0.02097 | -0.048 | 65.295
9 | 1.422 | 0.02201 | -0.049 | 64.618
9.5 | 1.463 | 0.02336 | -0.05 | 62.622
10 | 1.498 | 0.02487 | -0.051 | 60.247
10.5 | 1.527 | 0.0266 | -0.052 | 57.389
11 | 1.548 | 0.02828 | -0.053 | 54.724
11.5 | 1.559 | 0.03003 | -0.053 | 51.92
12 | 1.56 | 0.03193 | -0.054 | 48.846
12.5 | 1.549 | 0.03409 | -0.055 | 45.422
13 | 1.524 | 0.0364 | -0.056 | 41.852
13.5 | 1.485 | 0.03886 | -0.057 | 38.202
14 | 1.432 | 0.04171 | -0.058 | 34.326
14.5 | 1.365 | 0.04395 | -0.059 | 31.046
15 | 1.284 | 0.04759 | -0.06 | 26.974
15.5 | 1.191 | 0.05056 | -0.06 | 23.557
16 | 1.089 | 0.05408 | -0.061 | 20.135
16.5 | 0.859 | 0.12679 | -0.031 | 6.773
17 | 0.756 | 0.1387 | -0.029 | 5.452

## 80. Re 6M Mach 0.25 (2)
BIGFOIL.COM POLAR EXPORT
m26
NACA M26 |  |  |  | Cl Max: | 1.5862 | at alpha= | 11 | deg
XFOIL ncrit=9 |  |  |  | L/D Max: | 156.831 | at alpha= | 4.5 | deg
Re: | 6000000 |  |  | Cd Min: | 0.24866 | at alpha= | -19 | deg
Mach: | 0.25 |  |  | Cl=0 at alpha= | -3.8404 | deg
|  |  |  | @ Cl=0.1, Cd= | 0.036282
|  |  |  | @ Cl=0.4, Cd= | 0.016827
|  |  |  | @ Cl=0.6, Cd= | 0.0078111
alpha (deg) | Cl | Cd | Cm | Cl/Cd
-19 | -0.6733 | 0.24866 | 0.0904 | -2.7077
-18.5 | -0.6539 | 0.24279 | 0.0861 | -2.6933
-18 | -0.6346 | 0.23678 | 0.082 | -2.6801
-17.5 | -0.6153 | 0.23065 | 0.0779 | -2.6677
-17 | -0.5959 | 0.22431 | 0.0739 | -2.6566
-16.5 | -0.5768 | 0.21779 | 0.07 | -2.6484
-16 | -0.5578 | 0.21091 | 0.0663 | -2.6447
-15.5 | -0.5396 | 0.20408 | 0.0626 | -2.6441
-15 | -0.5218 | 0.19717 | 0.059 | -2.6464
-14.5 | -0.5052 | 0.1901 | 0.0555 | -2.6575
-14 | -0.4884 | 0.18259 | 0.0522 | -2.6748
-13.5 | -0.4739 | 0.17519 | 0.0488 | -2.7051
-13 | -0.4564 | 0.16917 | 0.0457 | -2.6979
-12.5 | -0.4396 | 0.16303 | 0.0427 | -2.6964
-12 | -0.4231 | 0.1567 | 0.0397 | -2.7001
-11.5 | -0.4072 | 0.15006 | 0.0369 | -2.7136
-11 | -0.4023 | 0.13961 | 0.0335 | -2.8816
-10.5 | -0.3864 | 0.13359 | 0.0307 | -2.8924
-10 | -0.3703 | 0.12771 | 0.028 | -2.8995
-9.5 | -0.3554 | 0.12145 | 0.0251 | -2.9263
-9 | -0.3429 | 0.11444 | 0.0221 | -2.9963
-8.5 | -0.3304 | 0.10773 | 0.0188 | -3.0669
-8 | -0.3202 | 0.1007 | 0.0151 | -3.1797
-7.5 | -0.314 | 0.09272 | 0.0092 | -3.3865
-7 | -0.2856 | 0.08687 | 0.0035 | -3.2877
-6.5 | -0.253 | 0.08061 | -0.0026 | -3.1386
-6 | -0.2163 | 0.07217 | -0.0105 | -2.9971
-5.5 | -0.1725 | 0.06459 | -0.0175 | -2.6707
-5 | -0.1245 | 0.05909 | -0.0225 | -2.107
-4.5 | -0.0724 | 0.05232 | -0.028 | -1.3838
-4 | -0.0181 | 0.04699 | -0.0321 | -0.38519
-3.5 | 0.0386 | 0.04115 | -0.0357 | 0.93803
-3 | 0.096 | 0.03649 | -0.0383 | 2.6309
-2.5 | 0.1527 | 0.03354 | -0.04 | 4.5528
-2 | 0.2121 | 0.02888 | -0.0414 | 7.3442
-1.5 | 0.2714 | 0.02463 | -0.0422 | 11.0191
-1 | 0.3297 | 0.0227 | -0.043 | 14.5242
0 | 0.4494 | 0.0127 | -0.0419 | 35.3858
0.5 | 0.5089 | 0.01165 | -0.0424 | 43.6824
1 | 0.567 | 0.0088 | -0.0421 | 64.4318
1.5 | 0.6254 | 0.00705 | -0.0421 | 88.7092
2 | 0.6844 | 0.0065 | -0.0424 | 105.2923
2.5 | 0.7442 | 0.00631 | -0.043 | 117.9398
3.5 | 0.8646 | 0.00617 | -0.0444 | 140.1297
4 | 0.9248 | 0.0062 | -0.0452 | 149.1613
4.5 | 0.9849 | 0.00628 | -0.0461 | 156.8312
5 | 1.044 | 0.00686 | -0.0472 | 152.1866
5.5 | 1.1018 | 0.00783 | -0.0484 | 140.7152
6 | 1.1472 | 0.01136 | -0.0496 | 100.9859
6.5 | 1.2038 | 0.01183 | -0.0502 | 101.7582
7 | 1.2595 | 0.01226 | -0.0507 | 102.7325
7.5 | 1.2994 | 0.01164 | -0.0482 | 111.6323
8 | 1.3522 | 0.01228 | -0.0482 | 110.114
8.5 | 1.4137 | 0.01313 | -0.0505 | 107.6695
9 | 1.4742 | 0.01434 | -0.0533 | 102.8033
9.5 | 1.53 | 0.01558 | -0.0553 | 98.2028
10 | 1.5809 | 0.01787 | -0.059 | 88.4667
10.5 | 1.5718 | 0.02144 | -0.0532 | 73.3116
11 | 1.5862 | 0.02548 | -0.0524 | 62.2527
11.5 | 1.5793 | 0.03153 | -0.0511 | 50.0888
12 | 1.583 | 0.03647 | -0.0498 | 43.4055
12.5 | 1.5814 | 0.04186 | -0.0485 | 37.7783
13 | 1.5772 | 0.04773 | -0.0474 | 33.0442
13.5 | 1.5751 | 0.05356 | -0.0465 | 29.4081
14 | 1.5718 | 0.0596 | -0.0458 | 26.3725
14.5 | 1.5673 | 0.06595 | -0.0453 | 23.765
15 | 1.5649 | 0.07221 | -0.0449 | 21.6715
15.5 | 1.5595 | 0.07891 | -0.0448 | 19.763
16 | 1.5562 | 0.08555 | -0.0449 | 18.1905

## 81. Re 6M Mach 0.50 (1)
BIGFOIL.COM POLAR EXPORT
m26
NACA M26 |  |  |  | Cl Max: | 1.577 | at alpha= | 10 | deg
JavaFoil+Calcfoil stall+Eppler ext transition |  |  |  | L/D Max: | 87.347 | at alpha= | 6 | deg
Re: | 6000000 |  |  | Cd Min: | 0.00808 | at alpha= | 0 | deg
Mach: | 0.5 |  |  | Cl=0 at alpha= | -3.94 | deg
|  |  |  | @ Cl=0.1, Cd= | 0.033091
|  |  |  | @ Cl=0.4, Cd= | 0.021534
|  |  |  | @ Cl=0.6, Cd= | 0.0082235
alpha (deg) | Cl | Cd | Cm | Cl/Cd
-20 | -0.742 | 0.15819 | 0 | -4.688
-19.5 | -0.72 | 0.15324 | 0 | -4.699
-19 | -0.699 | 0.14495 | -0.001 | -4.822
-18.5 | -0.677 | 0.14113 | -0.001 | -4.797
-18 | -0.655 | 0.14104 | -0.001 | -4.645
-17.5 | -0.634 | 0.13625 | -0.002 | -4.65
-17 | -0.612 | 0.12978 | -0.002 | -4.714
-16.5 | -0.59 | 0.12153 | -0.002 | -4.856
-16 | -0.568 | 0.11596 | -0.003 | -4.9
-15.5 | -0.546 | 0.1129 | -0.003 | -4.837
-15 | -0.524 | 0.10877 | -0.003 | -4.818
-14.5 | -0.502 | 0.10917 | -0.004 | -4.594
-14 | -0.479 | 0.10579 | -0.004 | -4.528
-13.5 | -0.457 | 0.09763 | -0.005 | -4.678
-13 | -0.434 | 0.09326 | -0.005 | -4.653
-12.5 | -0.411 | 0.09556 | -0.006 | -4.302
-12 | -0.388 | 0.09254 | -0.006 | -4.194
-11.5 | -0.365 | 0.09207 | -0.006 | -3.966
-11 | -0.342 | 0.08449 | -0.007 | -4.044
-10.5 | -0.318 | 0.0808 | -0.007 | -3.937
-10 | -0.295 | 0.07409 | -0.008 | -3.978
-9.5 | -0.271 | 0.06744 | -0.008 | -4.022
-9 | -0.248 | 0.06325 | -0.009 | -3.914
-8.5 | -0.224 | 0.0587 | -0.009 | -3.813
-8 | -0.2 | 0.05492 | -0.01 | -3.639
-7.5 | -0.176 | 0.05228 | -0.01 | -3.362
-7 | -0.152 | 0.04902 | -0.011 | -3.092
-6.5 | -0.127 | 0.04618 | -0.012 | -2.754
-6 | -0.103 | 0.0439 | -0.012 | -2.338
-5.5 | -0.078 | 0.04143 | -0.013 | -1.883
-5 | -0.053 | 0.03885 | -0.014 | -1.37
-4.5 | -0.028 | 0.03624 | -0.015 | -0.783
-4 | -0.003 | 0.03513 | -0.016 | -0.09
-3.5 | 0.022 | 0.03305 | -0.017 | 0.671
-3 | 0.048 | 0.03232 | -0.018 | 1.478
-2.5 | 0.104 | 0.03315 | -0.017 | 3.139
-2 | 0.163 | 0.0352 | -0.015 | 4.633
-1.5 | 0.219 | 0.03389 | -0.015 | 6.476
-1 | 0.276 | 0.03323 | -0.016 | 8.294
-0.5 | 0.332 | 0.03269 | -0.017 | 10.152
0 | 0.482 | 0.00808 | -0.017 | 59.678
0.5 | 0.552 | 0.00814 | -0.018 | 67.752
1 | 0.621 | 0.00826 | -0.021 | 75.124
1.5 | 0.689 | 0.01015 | -0.04 | 67.893
2 | 0.758 | 0.01031 | -0.041 | 73.489
2.5 | 0.82 | 0.0116 | -0.041 | 70.734
3 | 0.881 | 0.01193 | -0.042 | 73.854
3.5 | 0.934 | 0.01227 | -0.043 | 76.088
4 | 0.995 | 0.01267 | -0.045 | 78.517
4.5 | 1.056 | 0.01259 | -0.046 | 83.906
5 | 1.117 | 0.0131 | -0.047 | 85.223
5.5 | 1.145 | 0.01984 | -0.046 | 57.709
6 | 1.228 | 0.01406 | -0.048 | 87.347
6.5 | 1.286 | 0.01504 | -0.049 | 85.484
7 | 1.343 | 0.01618 | -0.05 | 83.051
7.5 | 1.4 | 0.0171 | -0.051 | 81.912
8 | 1.434 | 0.02597 | -0.051 | 55.227
8.5 | 1.491 | 0.0275 | -0.052 | 54.204
9 | 1.546 | 0.0295 | -0.053 | 52.404
9.5 | 1.574 | 0.03162 | -0.054 | 49.777
10 | 1.577 | 0.03459 | -0.055 | 45.593
10.5 | 1.535 | 0.03783 | -0.056 | 40.567
11 | 1.352 | 0.04198 | -0.057 | 32.195
11.5 | 0.818 | 0.08443 | -0.026 | 9.687
12 | 0.846 | 0.08799 | -0.027 | 9.611
12.5 | 0.875 | 0.09206 | -0.031 | 9.504
13 | 0.904 | 0.09577 | -0.033 | 9.437
13.5 | 1.05 | 0.06414 | -0.062 | 16.369
14 | 1.079 | 0.06744 | -0.062 | 16.006
14.5 | 0.986 | 0.1085 | -0.034 | 9.092
15 | 1.014 | 0.11383 | -0.035 | 8.911

## 82. Re 6M Mach 0.50 (2)
BIGFOIL.COM POLAR EXPORT
m26
NACA M26 |  |  |  | Cl Max: | 1.4124 | at alpha= | 9.5 | deg
XFOIL ncrit=9 |  |  |  | L/D Max: | 165.98 | at alpha= | 4.5 | deg
Re: | 6000000 |  |  | Cd Min: | 0.28528 | at alpha= | -20 | deg
Mach: | 0.5 |  |  | Cl=0 at alpha= | -4.0135 | deg
|  |  |  | @ Cl=0.1, Cd= | 0.044127
|  |  |  | @ Cl=0.4, Cd= | 0.024171
|  |  |  | @ Cl=0.6, Cd= | 0.016252
alpha (deg) | Cl | Cd | Cm | Cl/Cd
-20 | -0.7703 | 0.28528 | 0.1138 | -2.7002
-19.5 | -0.7461 | 0.27704 | 0.1083 | -2.6931
-19 | -0.7219 | 0.26856 | 0.1029 | -2.688
-18.5 | -0.6983 | 0.2602 | 0.0976 | -2.6837
-18 | -0.6742 | 0.25293 | 0.0925 | -2.6656
-17.5 | -0.6501 | 0.24556 | 0.0875 | -2.6474
-17 | -0.6261 | 0.23801 | 0.0826 | -2.6306
-16.5 | -0.6022 | 0.23016 | 0.0779 | -2.6164
-16 | -0.5785 | 0.22237 | 0.0732 | -2.6015
-15.5 | -0.5551 | 0.21458 | 0.0687 | -2.5869
-15 | -0.5321 | 0.2068 | 0.0642 | -2.573
-14.5 | -0.5099 | 0.19903 | 0.0599 | -2.5619
-14 | -0.4884 | 0.19152 | 0.0557 | -2.5501
-13.5 | -0.4681 | 0.18276 | 0.0515 | -2.5613
-13 | -0.4461 | 0.17625 | 0.0477 | -2.5311
-12.5 | -0.4247 | 0.16955 | 0.0441 | -2.5049
-12 | -0.4037 | 0.16241 | 0.0406 | -2.4857
-11.5 | -0.3837 | 0.15514 | 0.0371 | -2.4732
-11 | -0.3646 | 0.14794 | 0.0337 | -2.4645
-10.5 | -0.3462 | 0.14081 | 0.0304 | -2.4586
-10 | -0.3322 | 0.13258 | 0.027 | -2.5057
-9.5 | -0.3135 | 0.12595 | 0.0238 | -2.4891
-9 | -0.2955 | 0.11928 | 0.0206 | -2.4774
-8.5 | -0.2792 | 0.1122 | 0.0173 | -2.4884
-8 | -0.2619 | 0.10556 | 0.014 | -2.4811
-7.5 | -0.2444 | 0.09921 | 0.0106 | -2.4635
-7 | -0.2312 | 0.09221 | 0.0063 | -2.5073
-6.5 | -0.2143 | 0.08614 | 0.0014 | -2.4878
-6 | -0.1829 | 0.08004 | -0.0047 | -2.2851
-5.5 | -0.1467 | 0.07318 | -0.0116 | -2.0046
-5 | -0.1039 | 0.06605 | -0.0189 | -1.5731
-4.5 | -0.054 | 0.05943 | -0.0258 | -0.90863
-4 | 0.0015 | 0.05371 | -0.0315 | 0.027928
-3.5 | 0.0618 | 0.04678 | -0.0377 | 1.3211
-3 | 0.1243 | 0.04244 | -0.0414 | 2.9288
-2.5 | 0.1902 | 0.03685 | -0.0452 | 5.1615
-2 | 0.2566 | 0.03279 | -0.0478 | 7.8256
-1.5 | 0.3239 | 0.02917 | -0.0496 | 11.1039
-1 | 0.3933 | 0.02439 | -0.0509 | 16.1255
-0.5 | 0.4614 | 0.02216 | -0.0519 | 20.8213
0 | 0.5307 | 0.01951 | -0.0525 | 27.2014
0.5 | 0.6009 | 0.01621 | -0.0525 | 37.0697
1 | 0.6702 | 0.01253 | -0.052 | 53.4876
1.5 | 0.7401 | 0.01131 | -0.0524 | 65.4377
2 | 0.8082 | 0.00833 | -0.052 | 97.0228
2.5 | 0.8771 | 0.007 | -0.0521 | 125.3
3 | 0.9471 | 0.00668 | -0.0524 | 141.7814
3.5 | 1.019 | 0.00675 | -0.0533 | 150.963
4 | 1.0893 | 0.00666 | -0.0539 | 163.5586
4.5 | 1.1602 | 0.00699 | -0.0548 | 165.98
5 | 1.2289 | 0.00792 | -0.0559 | 155.1641
5.5 | 1.2731 | 0.01218 | -0.0571 | 104.5238
6 | 1.3174 | 0.01503 | -0.0573 | 87.6514
6.5 | 1.3676 | 0.01806 | -0.0603 | 75.7254
7 | 1.3868 | 0.02242 | -0.0595 | 61.8555
7.5 | 1.3974 | 0.02733 | -0.0579 | 51.1306
8 | 1.4003 | 0.03253 | -0.0557 | 43.0464
8.5 | 1.4027 | 0.03614 | -0.0526 | 38.8129
9 | 1.4111 | 0.04158 | -0.0521 | 33.937
9.5 | 1.4124 | 0.04688 | -0.0498 | 30.128
10 | 1.4074 | 0.05303 | -0.0478 | 26.5397
10.5 | 1.4065 | 0.05905 | -0.0462 | 23.8188
11 | 1.4049 | 0.06535 | -0.0448 | 21.4981
11.5 | 1.398 | 0.07234 | -0.0436 | 19.3254
12 | 1.3865 | 0.08003 | -0.0429 | 17.3248
12.5 | 1.3728 | 0.08828 | -0.0426 | 15.5505
13 | 1.3565 | 0.09702 | -0.0427 | 13.9817
13.5 | 1.3428 | 0.10575 | -0.0432 | 12.6979
14 | 1.3348 | 0.11371 | -0.0433 | 11.7386
14.5 | 1.3596 | 0.11686 | -0.0403 | 11.6344

## 83. Re 7M Mach 0.00 (1)
BIGFOIL.COM POLAR EXPORT
m26
NACA M26 |  |  |  | Cl Max: | 1.576 | at alpha= | 13 | deg
JavaFoil+Calcfoil stall+Eppler ext transition |  |  |  | L/D Max: | 114.614 | at alpha= | 6.5 | deg
Re: | 7000000 |  |  | Cd Min: | 0.00922 | at alpha= | 0.5 | deg
Mach: | 0 |  |  | Cl=0 at alpha= | -3.9375 | deg
|  |  |  | @ Cl=0.1, Cd= | 0.034262
|  |  |  | @ Cl=0.4, Cd= | 0.009956
|  |  |  | @ Cl=0.6, Cd= | 0.00984
alpha (deg) | Cl | Cd | Cm | Cl/Cd
-17 | -0.267 | 0.12894 | -0.002 | -2.071
-16.5 | -0.277 | 0.12296 | -0.002 | -2.252
-16 | -0.287 | 0.11875 | -0.002 | -2.417
-15.5 | -0.297 | 0.11297 | -0.003 | -2.628
-15 | -0.307 | 0.10625 | -0.003 | -2.886
-14.5 | -0.316 | 0.10181 | -0.003 | -3.1
-14 | -0.324 | 0.09731 | -0.004 | -3.33
-13.5 | -0.332 | 0.09224 | -0.004 | -3.596
-13 | -0.338 | 0.08671 | -0.004 | -3.902
-12.5 | -0.343 | 0.08209 | -0.005 | -4.182
-12 | -0.347 | 0.07708 | -0.005 | -4.498
-11.5 | -0.347 | 0.07406 | -0.005 | -4.692
-11 | -0.346 | 0.07572 | -0.005 | -4.57
-10.5 | -0.342 | 0.07163 | -0.006 | -4.778
-10 | -0.336 | 0.06731 | -0.006 | -4.986
-9.5 | -0.326 | 0.06396 | -0.007 | -5.092
-9 | -0.31 | 0.0609 | -0.007 | -5.095
-8.5 | -0.289 | 0.05756 | -0.007 | -5.02
-8 | -0.265 | 0.05446 | -0.008 | -4.874
-7.5 | -0.24 | 0.0513 | -0.008 | -4.676
-7 | -0.212 | 0.04892 | -0.008 | -4.335
-6.5 | -0.182 | 0.04665 | -0.009 | -3.907
-6 | -0.15 | 0.04448 | -0.009 | -3.382
-5.5 | -0.117 | 0.04196 | -0.01 | -2.78
-5 | -0.081 | 0.04018 | -0.01 | -2.018
-4.5 | -0.044 | 0.03858 | -0.011 | -1.135
-4 | -0.005 | 0.03714 | -0.011 | -0.134
-3.5 | 0.035 | 0.03592 | -0.012 | 0.982
-3 | 0.077 | 0.03476 | -0.012 | 2.208
-2.5 | 0.119 | 0.03385 | -0.013 | 3.527
-2 | 0.163 | 0.03258 | -0.014 | 5.015
-1.5 | 0.209 | 0.0314 | -0.016 | 6.642
-1 | 0.256 | 0.02964 | -0.018 | 8.629
-0.5 | 0.367 | 0.00989 | -0.03 | 37.146
0 | 0.427 | 0.01001 | -0.031 | 42.681
0.5 | 0.485 | 0.00922 | -0.032 | 52.575
1 | 0.542 | 0.0097 | -0.033 | 55.899
1.5 | 0.6 | 0.00984 | -0.034 | 60.994
2 | 0.659 | 0.0106 | -0.035 | 62.153
2.5 | 0.719 | 0.00999 | -0.036 | 71.973
3 | 0.776 | 0.01093 | -0.037 | 71.054
3.5 | 0.829 | 0.01104 | -0.039 | 75.073
4 | 0.886 | 0.01026 | -0.04 | 86.353
4.5 | 0.943 | 0.01004 | -0.041 | 93.926
5 | 1 | 0.01129 | -0.042 | 88.553
5.5 | 1.021 | 0.015 | -0.041 | 68.104
6 | 1.114 | 0.00993 | -0.044 | 112.145
6.5 | 1.171 | 0.01022 | -0.045 | 114.614
7 | 1.228 | 0.01182 | -0.046 | 103.949
7.5 | 1.285 | 0.01216 | -0.047 | 105.689
8 | 1.314 | 0.01292 | -0.047 | 101.745
8.5 | 1.367 | 0.01336 | -0.048 | 102.272
9 | 1.389 | 0.01991 | -0.048 | 69.737
9.5 | 1.432 | 0.02092 | -0.049 | 68.445
10 | 1.47 | 0.02221 | -0.05 | 66.169
10.5 | 1.503 | 0.02369 | -0.05 | 63.446
11 | 1.53 | 0.02511 | -0.051 | 60.93
11.5 | 1.552 | 0.02662 | -0.052 | 58.298
12 | 1.566 | 0.02821 | -0.053 | 55.52
12.5 | 1.575 | 0.02987 | -0.054 | 52.725
13 | 1.576 | 0.03167 | -0.055 | 49.757
13.5 | 1.568 | 0.03354 | -0.056 | 46.764
14 | 1.554 | 0.03564 | -0.057 | 43.604
14.5 | 1.532 | 0.03764 | -0.057 | 40.689
15 | 1.503 | 0.04 | -0.058 | 37.582
15.5 | 1.467 | 0.0428 | -0.059 | 34.281
16 | 1.426 | 0.04539 | -0.06 | 31.421
16.5 | 1.382 | 0.04836 | -0.061 | 28.569
17 | 1.332 | 0.05118 | -0.062 | 26.026
17.5 | 1.281 | 0.05434 | -0.062 | 23.574
18 | 1.228 | 0.05733 | -0.063 | 21.425

## 84. Re 7M Mach 0.00 (2)
BIGFOIL.COM POLAR EXPORT
m26
NACA M26 |  |  |  | Cl Max: | 1.6897 | at alpha= | 14 | deg
XFOIL ncrit=9 |  |  |  | L/D Max: | 155.231 | at alpha= | 4.5 | deg
Re: | 7000000 |  |  | Cd Min: | 0.14319 | at alpha= | -11.5 | deg
Mach: | 0 |  |  | Cl=0 at alpha= | -3.833 | deg
|  |  |  | @ Cl=0.1, Cd= | 0.034001
|  |  |  | @ Cl=0.4, Cd= | 0.0097253
|  |  |  | @ Cl=0.6, Cd= | 0.0061763
alpha (deg) | Cl | Cd | Cm | Cl/Cd
-11.5 | -0.43 | 0.14319 | 0.0363 | -3.003
-11 | -0.4144 | 0.13749 | 0.0336 | -3.014
-10.5 | -0.3988 | 0.13186 | 0.0309 | -3.0244
-10 | -0.3837 | 0.12605 | 0.0282 | -3.044
-9.5 | -0.3713 | 0.11938 | 0.0253 | -3.1102
-9 | -0.3627 | 0.11177 | 0.022 | -3.2451
-8.5 | -0.3611 | 0.10278 | 0.0177 | -3.5133
-8 | -0.353 | 0.09577 | 0.0123 | -3.6859
-7.5 | -0.3262 | 0.08996 | 0.0067 | -3.6261
-7 | -0.298 | 0.08087 | -0.0016 | -3.6849
-6.5 | -0.261 | 0.07387 | -0.0082 | -3.5332
-6 | -0.2192 | 0.06549 | -0.0157 | -3.3471
-5.5 | -0.1727 | 0.05921 | -0.021 | -2.9167
-4.5 | -0.0724 | 0.04868 | -0.0291 | -1.4873
-4 | -0.018 | 0.04201 | -0.033 | -0.42847
-3.5 | 0.0359 | 0.0379 | -0.0353 | 0.94723
-3 | 0.0897 | 0.035 | -0.0369 | 2.5629
-2.5 | 0.1467 | 0.02947 | -0.0384 | 4.9779
-2 | 0.2022 | 0.02628 | -0.0393 | 7.6941
-1.5 | 0.2544 | 0.01068 | -0.0371 | 23.8202
-1 | 0.3119 | 0.01036 | -0.0376 | 30.1062
-0.5 | 0.3693 | 0.01002 | -0.0381 | 36.8563
0 | 0.4266 | 0.00947 | -0.0386 | 45.0475
0.5 | 0.4825 | 0.00761 | -0.0388 | 63.4034
1 | 0.5384 | 0.00652 | -0.0389 | 82.5767
1.5 | 0.5954 | 0.00619 | -0.0393 | 96.1874
2 | 0.6527 | 0.00602 | -0.0398 | 108.4219
2.5 | 0.7107 | 0.00602 | -0.0406 | 118.0565
3 | 0.769 | 0.00612 | -0.0415 | 125.6536
3.5 | 0.8259 | 0.0059 | -0.042 | 139.9831
4 | 0.8834 | 0.00592 | -0.0429 | 149.223
4.5 | 0.9407 | 0.00606 | -0.0438 | 155.231
5 | 0.9971 | 0.00669 | -0.045 | 149.0433
5.5 | 1.0528 | 0.00749 | -0.0462 | 140.5607
6 | 1.0996 | 0.01059 | -0.0475 | 103.8338
6.5 | 1.1542 | 0.01096 | -0.0483 | 105.3102
7 | 1.2082 | 0.01128 | -0.049 | 107.1099
7.5 | 1.2494 | 0.01052 | -0.0472 | 118.7643
8 | 1.2995 | 0.01097 | -0.0472 | 118.4594
8.5 | 1.3534 | 0.01153 | -0.0482 | 117.3807
9 | 1.4131 | 0.0123 | -0.0509 | 114.8862
9.5 | 1.4693 | 0.01298 | -0.0529 | 113.1972
10 | 1.522 | 0.01374 | -0.0544 | 110.7715
10.5 | 1.5727 | 0.01466 | -0.0558 | 107.2783
11 | 1.6195 | 0.01596 | -0.0571 | 101.4724
11.5 | 1.6259 | 0.01839 | -0.0531 | 88.4122
12 | 1.6479 | 0.02122 | -0.0528 | 77.6579
12.5 | 1.6677 | 0.0245 | -0.0528 | 68.0694
13 | 1.6803 | 0.02845 | -0.0524 | 59.0615
13.5 | 1.6876 | 0.03285 | -0.0517 | 51.3729
14 | 1.6897 | 0.03773 | -0.0509 | 44.784
14.5 | 1.6889 | 0.04288 | -0.05 | 39.3867
15 | 1.6883 | 0.04824 | -0.0494 | 34.9979
15.5 | 1.6883 | 0.05362 | -0.0489 | 31.4864
16 | 1.6861 | 0.05934 | -0.0486 | 28.4142
16.5 | 1.6812 | 0.06545 | -0.0484 | 25.6868
17 | 1.6747 | 0.07192 | -0.0483 | 23.2856
17.5 | 1.6607 | 0.0794 | -0.0484 | 20.9156
18 | 1.6505 | 0.08658 | -0.0488 | 19.0633
18.5 | 1.6511 | 0.09235 | -0.0493 | 17.8787
19 | 1.6488 | 0.09868 | -0.0501 | 16.7086

## 85. Re 7M Mach 0.10 (1)
BIGFOIL.COM POLAR EXPORT
m26
NACA M26 |  |  |  | Cl Max: | 1.573 | at alpha= | 12.5 | deg
JavaFoil+Calcfoil stall+Eppler ext transition |  |  |  | L/D Max: | 114.702 | at alpha= | 6.5 | deg
Re: | 7000000 |  |  | Cd Min: | 0.00921 | at alpha= | 0.5 | deg
Mach: | 0.1 |  |  | Cl=0 at alpha= | -3.9375 | deg
|  |  |  | @ Cl=0.1, Cd= | 0.034304
|  |  |  | @ Cl=0.4, Cd= | 0.014453
|  |  |  | @ Cl=0.6, Cd= | 0.0098128
alpha (deg) | Cl | Cd | Cm | Cl/Cd
-16 | -0.253 | 0.11795 | -0.002 | -2.143
-15.5 | -0.264 | 0.11366 | -0.003 | -2.326
-15 | -0.276 | 0.10766 | -0.003 | -2.562
-14.5 | -0.287 | 0.1022 | -0.003 | -2.808
-14 | -0.297 | 0.09737 | -0.004 | -3.055
-13.5 | -0.307 | 0.09229 | -0.004 | -3.33
-13 | -0.316 | 0.08679 | -0.004 | -3.644
-12.5 | -0.324 | 0.08261 | -0.005 | -3.916
-12 | -0.329 | 0.0778 | -0.005 | -4.233
-11.5 | -0.333 | 0.07337 | -0.005 | -4.534
-11 | -0.334 | 0.07028 | -0.006 | -4.747
-10.5 | -0.332 | 0.06725 | -0.006 | -4.937
-10 | -0.327 | 0.06776 | -0.006 | -4.829
-9.5 | -0.319 | 0.06441 | -0.007 | -4.956
-9 | -0.305 | 0.06128 | -0.007 | -4.981
-8.5 | -0.285 | 0.05761 | -0.007 | -4.948
-8 | -0.263 | 0.05518 | -0.008 | -4.758
-7.5 | -0.238 | 0.05155 | -0.008 | -4.611
-7 | -0.211 | 0.04919 | -0.008 | -4.282
-6.5 | -0.181 | 0.04684 | -0.009 | -3.87
-6 | -0.15 | 0.04466 | -0.009 | -3.356
-5.5 | -0.116 | 0.0421 | -0.01 | -2.765
-5 | -0.081 | 0.04035 | -0.01 | -2.007
-4.5 | -0.044 | 0.03867 | -0.011 | -1.133
-4 | -0.005 | 0.03715 | -0.011 | -0.134
-3.5 | 0.035 | 0.03593 | -0.012 | 0.983
-3 | 0.077 | 0.03478 | -0.012 | 2.212
-2.5 | 0.12 | 0.03389 | -0.013 | 3.533
-2 | 0.164 | 0.03275 | -0.014 | 5.002
-1.5 | 0.209 | 0.03151 | -0.016 | 6.641
-1 | 0.256 | 0.02987 | -0.018 | 8.585
-0.5 | 0.304 | 0.02906 | -0.019 | 10.454
0 | 0.429 | 0.01004 | -0.031 | 42.736
0.5 | 0.487 | 0.00921 | -0.032 | 52.881
1 | 0.545 | 0.00968 | -0.033 | 56.321
1.5 | 0.603 | 0.00982 | -0.034 | 61.438
2 | 0.662 | 0.0106 | -0.036 | 62.412
2.5 | 0.723 | 0.01001 | -0.037 | 72.204
3 | 0.78 | 0.01091 | -0.038 | 71.503
3.5 | 0.833 | 0.01101 | -0.039 | 75.666
4 | 0.89 | 0.01026 | -0.04 | 86.781
4.5 | 0.948 | 0.01005 | -0.041 | 94.281
5 | 1.005 | 0.01133 | -0.042 | 88.644
5.5 | 1.025 | 0.01513 | -0.041 | 67.791
6 | 1.119 | 0.00992 | -0.044 | 112.811
6.5 | 1.177 | 0.01026 | -0.045 | 114.702
7 | 1.234 | 0.01188 | -0.046 | 103.853
7.5 | 1.266 | 0.01256 | -0.046 | 100.76
8 | 1.319 | 0.0131 | -0.047 | 100.677
8.5 | 1.343 | 0.01926 | -0.047 | 69.722
9 | 1.395 | 0.02014 | -0.048 | 69.245
9.5 | 1.437 | 0.02117 | -0.049 | 67.899
10 | 1.475 | 0.0225 | -0.05 | 65.559
10.5 | 1.508 | 0.02401 | -0.051 | 62.777
11 | 1.533 | 0.02547 | -0.052 | 60.199
11.5 | 1.554 | 0.02702 | -0.052 | 57.503
12 | 1.567 | 0.02871 | -0.053 | 54.58
12.5 | 1.573 | 0.03037 | -0.054 | 51.811
13 | 1.571 | 0.03217 | -0.055 | 48.825
13.5 | 1.561 | 0.03418 | -0.056 | 45.658
14 | 1.541 | 0.03628 | -0.057 | 42.483
14.5 | 1.515 | 0.03847 | -0.058 | 39.386
15 | 1.481 | 0.04083 | -0.059 | 36.263
15.5 | 1.439 | 0.04375 | -0.059 | 32.88
16 | 1.392 | 0.0465 | -0.06 | 29.933
16.5 | 1.34 | 0.04949 | -0.061 | 27.079
17 | 1.285 | 0.05261 | -0.062 | 24.421
17.5 | 1.228 | 0.05506 | -0.063 | 22.303

## 86. Re 7M Mach 0.10 (2)
BIGFOIL.COM POLAR EXPORT
m26
NACA M26 |  |  |  | Cl Max: | 1.6765 | at alpha= | 13.5 | deg
XFOIL ncrit=9 |  |  |  | L/D Max: | 155.55 | at alpha= | 4.5 | deg
Re: | 7000000 |  |  | Cd Min: | 0.1434 | at alpha= | -11.5 | deg
Mach: | 0.1 |  |  | Cl=0 at alpha= | -3.837 | deg
|  |  |  | @ Cl=0.1, Cd= | 0.034595
|  |  |  | @ Cl=0.4, Cd= | 0.010034
|  |  |  | @ Cl=0.6, Cd= | 0.0062187
alpha (deg) | Cl | Cd | Cm | Cl/Cd
-11.5 | -0.4286 | 0.1434 | 0.0363 | -2.9888
-11 | -0.413 | 0.13768 | 0.0336 | -2.9997
-10.5 | -0.3972 | 0.13203 | 0.0309 | -3.0084
-10 | -0.3818 | 0.12625 | 0.0282 | -3.0242
-9.5 | -0.3688 | 0.11973 | 0.0253 | -3.0803
-9 | -0.3591 | 0.11237 | 0.0221 | -3.1957
-8.5 | -0.3579 | 0.10315 | 0.0178 | -3.4697
-8 | -0.3513 | 0.0961 | 0.0127 | -3.6556
-7.5 | -0.3248 | 0.09034 | 0.0071 | -3.5953
-7 | -0.2958 | 0.08273 | 0 | -3.5755
-6.5 | -0.2606 | 0.07444 | -0.0078 | -3.5008
-6 | -0.2192 | 0.06647 | -0.0149 | -3.2977
-5.5 | -0.173 | 0.05977 | -0.0207 | -2.8944
-5 | -0.124 | 0.05446 | -0.025 | -2.2769
-4.5 | -0.0723 | 0.04898 | -0.0291 | -1.4761
-4 | -0.0177 | 0.04232 | -0.0331 | -0.41824
-3.5 | 0.0366 | 0.03805 | -0.0355 | 0.96189
-3 | 0.0907 | 0.03515 | -0.0371 | 2.5804
-2.5 | 0.146 | 0.03185 | -0.0386 | 4.584
-2 | 0.2044 | 0.02557 | -0.0396 | 7.9937
-1.5 | 0.2603 | 0.02362 | -0.0404 | 11.0203
-1 | 0.3143 | 0.01071 | -0.038 | 29.3464
-0.5 | 0.3721 | 0.01029 | -0.0385 | 36.1613
0 | 0.4298 | 0.00976 | -0.0391 | 44.0369
0.5 | 0.4863 | 0.00799 | -0.0392 | 60.8636
1 | 0.5424 | 0.00659 | -0.0393 | 82.3065
1.5 | 0.5996 | 0.00622 | -0.0397 | 96.3987
2 | 0.6573 | 0.00603 | -0.0402 | 109.005
2.5 | 0.7157 | 0.00603 | -0.0409 | 118.6899
3 | 0.7743 | 0.00612 | -0.0418 | 126.5196
3.5 | 0.8316 | 0.00591 | -0.0424 | 140.7107
4 | 0.8896 | 0.00593 | -0.0432 | 150.0169
4.5 | 0.9473 | 0.00609 | -0.0441 | 155.5501
5 | 1.0041 | 0.00672 | -0.0453 | 149.4196
5.5 | 1.0601 | 0.00756 | -0.0465 | 140.2249
6 | 1.107 | 0.01066 | -0.0478 | 103.8462
6.5 | 1.162 | 0.01104 | -0.0486 | 105.2536
7 | 1.2164 | 0.01137 | -0.0493 | 106.9833
7.5 | 1.2578 | 0.01063 | -0.0475 | 118.3255
8 | 1.3081 | 0.01109 | -0.0474 | 117.9531
8.5 | 1.3623 | 0.01167 | -0.0484 | 116.7352
9 | 1.4224 | 0.01248 | -0.0511 | 113.9744
9.5 | 1.479 | 0.01319 | -0.0531 | 112.1304
10 | 1.5318 | 0.01401 | -0.0545 | 109.3362
10.5 | 1.5822 | 0.01502 | -0.0559 | 105.3395
11 | 1.6267 | 0.01672 | -0.0573 | 97.2907
11.5 | 1.6252 | 0.01965 | -0.0528 | 82.7074
12 | 1.647 | 0.02276 | -0.0527 | 72.3638
12.5 | 1.6634 | 0.02642 | -0.0524 | 62.9599
13 | 1.6728 | 0.03069 | -0.0518 | 54.5064
13.5 | 1.6765 | 0.03548 | -0.0509 | 47.252
14 | 1.6763 | 0.0406 | -0.05 | 41.2882
14.5 | 1.6753 | 0.04593 | -0.0492 | 36.4751
15 | 1.6746 | 0.05142 | -0.0486 | 32.5671
15.5 | 1.6736 | 0.05698 | -0.0482 | 29.3717
16 | 1.6709 | 0.06287 | -0.0479 | 26.5771
16.5 | 1.6652 | 0.06919 | -0.0477 | 24.0671
17 | 1.655 | 0.07617 | -0.0476 | 21.7277
17.5 | 1.64 | 0.08393 | -0.0478 | 19.5401
18 | 1.6369 | 0.09028 | -0.0483 | 18.1314
18.5 | 1.6345 | 0.09666 | -0.0489 | 16.9098

## 87. Re 7M Mach 0.25 (1)
BIGFOIL.COM POLAR EXPORT
m26
NACA M26 |  |  |  | Cl Max: | 1.562 | at alpha= | 12 | deg
JavaFoil+Calcfoil stall+Eppler ext transition |  |  |  | L/D Max: | 114.531 | at alpha= | 6 | deg
Re: | 7000000 |  |  | Cd Min: | 0.00842 | at alpha= | 0 | deg
Mach: | 0.25 |  |  | Cl=0 at alpha= | -3.939 | deg
|  |  |  | @ Cl=0.1, Cd= | 0.034529
|  |  |  | @ Cl=0.4, Cd= | 0.015184
|  |  |  | @ Cl=0.6, Cd= | 0.009953
alpha (deg) | Cl | Cd | Cm | Cl/Cd
-14.5 | -0.053 | 0.10273 | -0.003 | -0.52
-14 | -0.051 | 0.09849 | -0.004 | -0.517
-13.5 | -0.049 | 0.09422 | -0.004 | -0.515
-13 | -0.055 | 0.09032 | -0.005 | -0.604
-12.5 | -0.128 | 0.08766 | -0.005 | -1.457
-12 | -0.164 | 0.08154 | -0.005 | -2.014
-11.5 | -0.194 | 0.07715 | -0.006 | -2.514
-11 | -0.219 | 0.07068 | -0.006 | -3.097
-10.5 | -0.239 | 0.06531 | -0.007 | -3.658
-10 | -0.254 | 0.06232 | -0.007 | -4.07
-9.5 | -0.263 | 0.05966 | -0.008 | -4.403
-9 | -0.262 | 0.0571 | -0.008 | -4.588
-8.5 | -0.251 | 0.05447 | -0.008 | -4.611
-8 | -0.237 | 0.05245 | -0.008 | -4.51
-7.5 | -0.219 | 0.05483 | -0.008 | -3.987
-7 | -0.197 | 0.05147 | -0.009 | -3.832
-6.5 | -0.172 | 0.04849 | -0.009 | -3.557
-6 | -0.144 | 0.04585 | -0.01 | -3.151
-5.5 | -0.114 | 0.04236 | -0.01 | -2.679
-5 | -0.08 | 0.04144 | -0.01 | -1.924
-4.5 | -0.043 | 0.03918 | -0.011 | -1.11
-4 | -0.005 | 0.03755 | -0.011 | -0.132
-3.5 | 0.036 | 0.03619 | -0.012 | 0.982
-3 | 0.078 | 0.03501 | -0.012 | 2.221
-2.5 | 0.121 | 0.03407 | -0.013 | 3.564
-2 | 0.166 | 0.03322 | -0.013 | 5.007
-1.5 | 0.212 | 0.0326 | -0.014 | 6.511
-1 | 0.26 | 0.03124 | -0.016 | 8.333
-0.5 | 0.308 | 0.03074 | -0.017 | 10.027
0 | 0.44 | 0.00842 | -0.02 | 52.201
0.5 | 0.499 | 0.00909 | -0.033 | 54.917
1 | 0.559 | 0.01041 | -0.034 | 53.72
1.5 | 0.62 | 0.00973 | -0.035 | 63.692
2 | 0.68 | 0.01074 | -0.036 | 63.306
2.5 | 0.743 | 0.00991 | -0.038 | 74.912
3 | 0.802 | 0.01102 | -0.039 | 72.732
3.5 | 0.856 | 0.01018 | -0.04 | 84.103
4 | 0.914 | 0.01025 | -0.041 | 89.204
4.5 | 0.973 | 0.01003 | -0.042 | 96.995
5 | 1.032 | 0.01151 | -0.043 | 89.669
5.5 | 1.048 | 0.01582 | -0.042 | 66.231
6 | 1.149 | 0.01003 | -0.045 | 114.531
6.5 | 1.184 | 0.01195 | -0.045 | 99.108
7 | 1.238 | 0.01264 | -0.046 | 97.92
7.5 | 1.292 | 0.01315 | -0.047 | 98.263
8 | 1.345 | 0.01374 | -0.048 | 97.914
8.5 | 1.372 | 0.02045 | -0.048 | 67.068
9 | 1.425 | 0.02146 | -0.049 | 66.396
9.5 | 1.466 | 0.02268 | -0.05 | 64.635
10 | 1.501 | 0.02423 | -0.051 | 61.942
10.5 | 1.53 | 0.02593 | -0.052 | 58.998
11 | 1.549 | 0.02756 | -0.053 | 56.225
11.5 | 1.561 | 0.02925 | -0.054 | 53.359
12 | 1.562 | 0.03116 | -0.054 | 50.126
12.5 | 1.55 | 0.03317 | -0.055 | 46.73
13 | 1.525 | 0.03541 | -0.056 | 43.076
13.5 | 1.486 | 0.03778 | -0.057 | 39.335
14 | 1.433 | 0.04052 | -0.058 | 35.367
14.5 | 1.367 | 0.04286 | -0.059 | 31.887
15 | 1.286 | 0.04639 | -0.06 | 27.718
15.5 | 1.193 | 0.04954 | -0.061 | 24.079
16 | 1.09 | 0.05293 | -0.061 | 20.593
16.5 | 0.859 | 0.12573 | -0.032 | 6.834
17 | 0.757 | 0.13761 | -0.03 | 5.499

## 88. Re 7M Mach 0.25 (2)
BIGFOIL.COM POLAR EXPORT
m26
NACA M26 |  |  |  | Cl Max: | 1.6144 | at alpha= | 12 | deg
XFOIL ncrit=9 |  |  |  | L/D Max: | 158.758 | at alpha= | 4.5 | deg
Re: | 7000000 |  |  | Cd Min: | 0.26378 | at alpha= | -20 | deg
Mach: | 0.25 |  |  | Cl=0 at alpha= | -3.8439 | deg
|  |  |  | @ Cl=0.1, Cd= | 0.03566
|  |  |  | @ Cl=0.4, Cd= | 0.015994
|  |  |  | @ Cl=0.6, Cd= | 0.0069077
alpha (deg) | Cl | Cd | Cm | Cl/Cd
-20 | -0.7117 | 0.26378 | 0.0995 | -2.6981
-19.5 | -0.6924 | 0.2568 | 0.095 | -2.6963
-19 | -0.6726 | 0.24962 | 0.0907 | -2.6945
-18.5 | -0.6533 | 0.24302 | 0.0864 | -2.6883
-18 | -0.6355 | 0.23557 | 0.082 | -2.6977
-17.5 | -0.6162 | 0.22957 | 0.078 | -2.6841
-17 | -0.5969 | 0.22344 | 0.074 | -2.6714
-16.5 | -0.5777 | 0.21717 | 0.0701 | -2.6601
-16 | -0.5587 | 0.2109 | 0.0663 | -2.6491
-15.5 | -0.5402 | 0.20428 | 0.0627 | -2.6444
-15 | -0.5223 | 0.19736 | 0.0592 | -2.6464
-14.5 | -0.5063 | 0.18981 | 0.0556 | -2.6674
-14 | -0.4897 | 0.18244 | 0.0523 | -2.6842
-13 | -0.4594 | 0.16778 | 0.0457 | -2.7381
-12.5 | -0.4427 | 0.16171 | 0.0427 | -2.7376
-12 | -0.426 | 0.15556 | 0.0397 | -2.7385
-11 | -0.4053 | 0.13877 | 0.0336 | -2.9207
-10.5 | -0.3887 | 0.13301 | 0.0308 | -2.9223
-10 | -0.3723 | 0.12727 | 0.0281 | -2.9253
-9.5 | -0.3567 | 0.12127 | 0.0253 | -2.9414
-9 | -0.3442 | 0.11433 | 0.0222 | -3.0106
-8.5 | -0.3339 | 0.10703 | 0.0188 | -3.1197
-8 | -0.3274 | 0.0992 | 0.0146 | -3.3004
-7.5 | -0.3166 | 0.09195 | 0.0087 | -3.4432
-7 | -0.2876 | 0.08613 | 0.003 | -3.3391
-6.5 | -0.2548 | 0.07944 | -0.0034 | -3.2075
-6 | -0.2174 | 0.07067 | -0.0116 | -3.0763
-5.5 | -0.1729 | 0.06368 | -0.0181 | -2.7151
-5 | -0.1241 | 0.05727 | -0.0237 | -2.1669
-4.5 | -0.072 | 0.0513 | -0.0285 | -1.4035
-4 | -0.0178 | 0.04627 | -0.0323 | -0.3847
-3.5 | 0.0392 | 0.04013 | -0.036 | 0.97683
-3 | 0.0963 | 0.03585 | -0.0383 | 2.6862
-2.5 | 0.1529 | 0.03295 | -0.0399 | 4.6404
-2 | 0.2125 | 0.02758 | -0.0412 | 7.7049
-1.5 | 0.2714 | 0.02405 | -0.042 | 11.2848
-1 | 0.3296 | 0.02221 | -0.0428 | 14.8402
0 | 0.4483 | 0.01173 | -0.0415 | 38.2182
0.5 | 0.5074 | 0.01034 | -0.0418 | 49.0716
1 | 0.5649 | 0.00745 | -0.0415 | 75.8255
1.5 | 0.6238 | 0.00654 | -0.0417 | 95.3823
2 | 0.6829 | 0.00614 | -0.042 | 111.2215
2.5 | 0.7433 | 0.00609 | -0.0427 | 122.0525
3 | 0.8043 | 0.00615 | -0.0436 | 130.7805
3.5 | 0.864 | 0.00599 | -0.0442 | 144.2404
4 | 0.9243 | 0.00601 | -0.045 | 153.7937
4.5 | 0.9843 | 0.0062 | -0.046 | 158.7581
5 | 1.0433 | 0.0069 | -0.0471 | 151.2029
5.5 | 1.1009 | 0.00794 | -0.0484 | 138.6524
6 | 1.1481 | 0.01107 | -0.0495 | 103.7127
6.5 | 1.2051 | 0.0115 | -0.0502 | 104.7913
7 | 1.2612 | 0.01193 | -0.0507 | 105.7167
7.5 | 1.3039 | 0.01127 | -0.0488 | 115.6965
8 | 1.3552 | 0.01185 | -0.0484 | 114.3629
8.5 | 1.4108 | 0.01261 | -0.0492 | 111.8795
9 | 1.4727 | 0.01365 | -0.052 | 107.8901
9.5 | 1.5299 | 0.01474 | -0.054 | 103.7924
10 | 1.5813 | 0.01626 | -0.0559 | 97.2509
10.5 | 1.5905 | 0.01967 | -0.0537 | 80.8592
11 | 1.5969 | 0.02437 | -0.0526 | 65.5273
11.5 | 1.6089 | 0.02863 | -0.0518 | 56.1963
12 | 1.6144 | 0.03345 | -0.0507 | 48.2631
12.5 | 1.614 | 0.03874 | -0.0493 | 41.6624
13 | 1.6093 | 0.04449 | -0.048 | 36.1722
13.5 | 1.6069 | 0.05022 | -0.047 | 31.9972
14 | 1.6027 | 0.05632 | -0.0462 | 28.457
14.5 | 1.5995 | 0.06246 | -0.0456 | 25.6084
15 | 1.5981 | 0.06846 | -0.0451 | 23.3436
15.5 | 1.5937 | 0.07497 | -0.0449 | 21.2578
16 | 1.5882 | 0.0817 | -0.0448 | 19.4394
16.5 | 1.5702 | 0.09013 | -0.0451 | 17.4215
17 | 1.5522 | 0.09877 | -0.0457 | 15.7153

## 89. Re 7M Mach 0.50 (1)
BIGFOIL.COM POLAR EXPORT
m26
NACA M26 |  |  |  | Cl Max: | 1.579 | at alpha= | 10 | deg
JavaFoil+Calcfoil stall+Eppler ext transition |  |  |  | L/D Max: | 86.85 | at alpha= | 6 | deg
Re: | 7000000 |  |  | Cd Min: | 0.00815 | at alpha= | 0 | deg
Mach: | 0.5 |  |  | Cl=0 at alpha= | -3.94 | deg
|  |  |  | @ Cl=0.1, Cd= | 0.032642
|  |  |  | @ Cl=0.4, Cd= | 0.021166
|  |  |  | @ Cl=0.6, Cd= | 0.0082991
alpha (deg) | Cl | Cd | Cm | Cl/Cd
-20 | -0.742 | 0.15847 | 0 | -4.681
-19.5 | -0.72 | 0.15249 | 0 | -4.724
-19 | -0.699 | 0.14348 | -0.001 | -4.874
-18.5 | -0.677 | 0.13862 | -0.001 | -4.887
-18 | -0.655 | 0.139 | -0.001 | -4.714
-17.5 | -0.634 | 0.13464 | -0.002 | -4.706
-17 | -0.612 | 0.1302 | -0.002 | -4.7
-16.5 | -0.59 | 0.11976 | -0.002 | -4.929
-16 | -0.568 | 0.11538 | -0.003 | -4.926
-15.5 | -0.546 | 0.11126 | -0.003 | -4.91
-15 | -0.524 | 0.10744 | -0.003 | -4.878
-14.5 | -0.502 | 0.10921 | -0.004 | -4.593
-14 | -0.479 | 0.10519 | -0.004 | -4.556
-13.5 | -0.457 | 0.09603 | -0.005 | -4.756
-13 | -0.434 | 0.09288 | -0.005 | -4.673
-12.5 | -0.411 | 0.09359 | -0.006 | -4.393
-12 | -0.388 | 0.09046 | -0.006 | -4.291
-11.5 | -0.365 | 0.09036 | -0.006 | -4.041
-11 | -0.342 | 0.08397 | -0.007 | -4.071
-10.5 | -0.318 | 0.08002 | -0.007 | -3.977
-10 | -0.295 | 0.07277 | -0.008 | -4.052
-9.5 | -0.271 | 0.06723 | -0.008 | -4.036
-9 | -0.248 | 0.06254 | -0.009 | -3.961
-8.5 | -0.224 | 0.05791 | -0.009 | -3.867
-8 | -0.2 | 0.05499 | -0.01 | -3.636
-7.5 | -0.176 | 0.05134 | -0.01 | -3.425
-7 | -0.152 | 0.04854 | -0.011 | -3.124
-6.5 | -0.127 | 0.04584 | -0.012 | -2.776
-6 | -0.103 | 0.04352 | -0.012 | -2.36
-5.5 | -0.078 | 0.04078 | -0.013 | -1.914
-5 | -0.053 | 0.03856 | -0.014 | -1.38
-4.5 | -0.028 | 0.03606 | -0.015 | -0.787
-4 | -0.003 | 0.03497 | -0.016 | -0.091
-3.5 | 0.022 | 0.03277 | -0.017 | 0.677
-3 | 0.048 | 0.03202 | -0.018 | 1.493
-2.5 | 0.104 | 0.03269 | -0.017 | 3.188
-2 | 0.163 | 0.03501 | -0.015 | 4.658
-1.5 | 0.219 | 0.03369 | -0.015 | 6.513
-1 | 0.276 | 0.03303 | -0.016 | 8.347
-0.5 | 0.332 | 0.03196 | -0.017 | 10.386
0 | 0.482 | 0.00815 | -0.017 | 59.162
0.5 | 0.552 | 0.00816 | -0.018 | 67.554
1 | 0.621 | 0.00836 | -0.022 | 74.213
1.5 | 0.689 | 0.01101 | -0.04 | 62.627
2 | 0.758 | 0.01021 | -0.041 | 74.196
2.5 | 0.83 | 0.01141 | -0.042 | 72.776
3 | 0.883 | 0.01176 | -0.043 | 75.034
3.5 | 0.934 | 0.01217 | -0.043 | 76.8
4 | 0.997 | 0.01237 | -0.045 | 80.572
4.5 | 1.057 | 0.01248 | -0.046 | 84.714
5 | 1.114 | 0.01338 | -0.047 | 83.263
5.5 | 1.147 | 0.01941 | -0.046 | 59.075
6 | 1.228 | 0.01414 | -0.048 | 86.85
6.5 | 1.286 | 0.01493 | -0.049 | 86.145
7 | 1.344 | 0.01598 | -0.05 | 84.103
7.5 | 1.402 | 0.01688 | -0.052 | 83.04
8 | 1.436 | 0.02537 | -0.051 | 56.588
8.5 | 1.492 | 0.02702 | -0.052 | 55.243
9 | 1.548 | 0.02877 | -0.053 | 53.808
9.5 | 1.576 | 0.03088 | -0.054 | 51.033
10 | 1.579 | 0.03376 | -0.055 | 46.771
10.5 | 1.537 | 0.03691 | -0.056 | 41.635
11 | 1.353 | 0.04098 | -0.057 | 33.025
11.5 | 0.818 | 0.08375 | -0.026 | 9.766
12 | 0.846 | 0.08729 | -0.027 | 9.688
12.5 | 0.875 | 0.09048 | -0.031 | 9.673
13 | 1.023 | 0.05789 | -0.061 | 17.667
13.5 | 1.052 | 0.06218 | -0.062 | 16.924
14 | 1.081 | 0.06599 | -0.063 | 16.376
14.5 | 0.987 | 0.10758 | -0.034 | 9.171
15 | 1.015 | 0.11191 | -0.035 | 9.065

## 90. Re 7M Mach 0.50 (2)
BIGFOIL.COM POLAR EXPORT
m26
NACA M26 |  |  |  | Cl Max: | 1.428 | at alpha= | 9.5 | deg
XFOIL ncrit=9 |  |  |  | L/D Max: | 168.253 | at alpha= | 4 | deg
Re: | 7000000 |  |  | Cd Min: | 0.28554 | at alpha= | -20 | deg
Mach: | 0.5 |  |  | Cl=0 at alpha= | -4.009 | deg
|  |  |  | @ Cl=0.1, Cd= | 0.043684
|  |  |  | @ Cl=0.4, Cd= | 0.02407
|  |  |  | @ Cl=0.6, Cd= | 0.01593
alpha (deg) | Cl | Cd | Cm | Cl/Cd
-20 | -0.7706 | 0.28554 | 0.1138 | -2.6987
-19.5 | -0.7465 | 0.27733 | 0.1084 | -2.6917
-19 | -0.7227 | 0.26926 | 0.103 | -2.684
-18.5 | -0.698 | 0.26042 | 0.0978 | -2.6803
-18 | -0.6747 | 0.25204 | 0.0925 | -2.677
-17.5 | -0.6507 | 0.24482 | 0.0875 | -2.6579
-17 | -0.6268 | 0.23752 | 0.0827 | -2.6389
-16.5 | -0.6031 | 0.23016 | 0.078 | -2.6204
-16 | -0.5794 | 0.22264 | 0.0733 | -2.6024
-15.5 | -0.5557 | 0.21474 | 0.0688 | -2.5878
-15 | -0.5326 | 0.20697 | 0.0643 | -2.5733
-14.5 | -0.5103 | 0.19921 | 0.06 | -2.5616
-14 | -0.4894 | 0.19123 | 0.0558 | -2.5592
-13.5 | -0.4678 | 0.18358 | 0.0518 | -2.5482
-13 | -0.448 | 0.17531 | 0.0479 | -2.5555
-12.5 | -0.4268 | 0.16873 | 0.0442 | -2.5295
-12 | -0.4056 | 0.16199 | 0.0407 | -2.5039
-11.5 | -0.3852 | 0.15516 | 0.0372 | -2.4826
-10.5 | -0.3515 | 0.13925 | 0.0304 | -2.5242
-10 | -0.3357 | 0.13162 | 0.027 | -2.5505
-9.5 | -0.3159 | 0.12546 | 0.0239 | -2.5179
-9 | -0.2969 | 0.11913 | 0.0208 | -2.4922
-8.5 | -0.2799 | 0.11231 | 0.0176 | -2.4922
-8 | -0.2634 | 0.1055 | 0.0142 | -2.4967
-7.5 | -0.2475 | 0.09879 | 0.0107 | -2.5053
-7 | -0.2315 | 0.09233 | 0.0067 | -2.5073
-6.5 | -0.2176 | 0.08535 | 0.001 | -2.5495
-6 | -0.1849 | 0.07948 | -0.0049 | -2.3264
-5.5 | -0.1476 | 0.07302 | -0.0116 | -2.0214
-5 | -0.1049 | 0.06545 | -0.0193 | -1.6028
-4.5 | -0.0546 | 0.05876 | -0.0261 | -0.9292
-4 | 0.001 | 0.05331 | -0.0316 | 0.018758
-3.5 | 0.0614 | 0.04655 | -0.0375 | 1.319
-3 | 0.1243 | 0.04188 | -0.0415 | 2.968
-2.5 | 0.1902 | 0.03621 | -0.0453 | 5.2527
-2 | 0.2567 | 0.03221 | -0.0477 | 7.9696
-1.5 | 0.3236 | 0.02899 | -0.0495 | 11.1625
-1 | 0.3928 | 0.02436 | -0.0507 | 16.1248
-0.5 | 0.4612 | 0.0216 | -0.0516 | 21.3519
0 | 0.5302 | 0.01928 | -0.0523 | 27.5
0.5 | 0.6002 | 0.01592 | -0.0522 | 37.701
1 | 0.6694 | 0.012 | -0.0516 | 55.7833
1.5 | 0.7392 | 0.01081 | -0.052 | 68.3811
2 | 0.8068 | 0.00764 | -0.0515 | 105.6021
2.5 | 0.8752 | 0.00656 | -0.0516 | 133.4146
3 | 0.9459 | 0.00644 | -0.0521 | 146.8789
3.5 | 1.0181 | 0.0065 | -0.053 | 156.6308
4 | 1.0886 | 0.00647 | -0.0537 | 168.2535
4.5 | 1.1592 | 0.00697 | -0.0547 | 166.3128
5 | 1.2281 | 0.00787 | -0.0558 | 156.0483
5.5 | 1.2707 | 0.01234 | -0.0569 | 102.9741
6 | 1.3227 | 0.01438 | -0.0571 | 91.9819
6.5 | 1.378 | 0.01651 | -0.0589 | 83.4646
7 | 1.4051 | 0.02081 | -0.0599 | 67.5204
7.5 | 1.4171 | 0.02568 | -0.0584 | 55.183
8 | 1.425 | 0.03058 | -0.0564 | 46.5991
9.5 | 1.428 | 0.04559 | -0.0501 | 31.3227
10 | 1.4264 | 0.0514 | -0.048 | 27.751
10.5 | 1.4273 | 0.05722 | -0.0463 | 24.9441
11 | 1.4251 | 0.06351 | -0.0448 | 22.439
11.5 | 1.4188 | 0.07036 | -0.0436 | 20.1649
12 | 1.412 | 0.07752 | -0.0427 | 18.2147
12.5 | 1.3981 | 0.08563 | -0.0422 | 16.3272
13 | 1.3772 | 0.09478 | -0.0423 | 14.5305
13.5 | 1.3526 | 0.10465 | -0.0429 | 12.925
14 | 1.3452 | 0.11244 | -0.0429 | 11.9637
14.5 | 1.3695 | 0.11566 | -0.0398 | 11.8407

## 91. Re 8M Mach 0.00 (1)
BIGFOIL.COM POLAR EXPORT
m26
NACA M26 |  |  |  | Cl Max: | 1.577 | at alpha= | 12.5 | deg
JavaFoil+Calcfoil stall+Eppler ext transition |  |  |  | L/D Max: | 114.906 | at alpha= | 6.5 | deg
Re: | 8000000 |  |  | Cd Min: | 0.00921 | at alpha= | 0.5 | deg
Mach: | 0 |  |  | Cl=0 at alpha= | -3.9375 | deg
|  |  |  | @ Cl=0.1, Cd= | 0.033889
|  |  |  | @ Cl=0.4, Cd= | 0.0094805
|  |  |  | @ Cl=0.6, Cd= | 0.00976
alpha (deg) | Cl | Cd | Cm | Cl/Cd
-16.5 | -0.277 | 0.12223 | -0.002 | -2.267
-16 | -0.287 | 0.11705 | -0.002 | -2.452
-15.5 | -0.297 | 0.11162 | -0.003 | -2.66
-15 | -0.307 | 0.10503 | -0.003 | -2.92
-14.5 | -0.316 | 0.10152 | -0.003 | -3.109
-14 | -0.324 | 0.09692 | -0.004 | -3.345
-13.5 | -0.332 | 0.09186 | -0.004 | -3.611
-13 | -0.338 | 0.08669 | -0.004 | -3.902
-12.5 | -0.343 | 0.0821 | -0.005 | -4.182
-12 | -0.347 | 0.07746 | -0.005 | -4.476
-11.5 | -0.348 | 0.07293 | -0.005 | -4.769
-11 | -0.346 | 0.06988 | -0.006 | -4.957
-10.5 | -0.343 | 0.06697 | -0.006 | -5.116
-10 | -0.336 | 0.0669 | -0.006 | -5.017
-9.5 | -0.326 | 0.06385 | -0.007 | -5.102
-9 | -0.31 | 0.06055 | -0.007 | -5.125
-8.5 | -0.289 | 0.057 | -0.007 | -5.071
-8 | -0.266 | 0.05364 | -0.008 | -4.949
-7.5 | -0.24 | 0.05149 | -0.008 | -4.659
-7 | -0.212 | 0.04868 | -0.008 | -4.358
-6.5 | -0.182 | 0.04639 | -0.009 | -3.929
-6 | -0.15 | 0.04416 | -0.009 | -3.407
-5.5 | -0.117 | 0.04184 | -0.01 | -2.788
-5 | -0.081 | 0.04 | -0.01 | -2.027
-4.5 | -0.044 | 0.03844 | -0.011 | -1.139
-4 | -0.005 | 0.037 | -0.011 | -0.134
-3.5 | 0.035 | 0.03572 | -0.012 | 0.987
-3 | 0.077 | 0.0346 | -0.012 | 2.219
-2.5 | 0.12 | 0.03327 | -0.014 | 3.597
-2 | 0.164 | 0.032 | -0.015 | 5.119
-1.5 | 0.21 | 0.03036 | -0.017 | 6.905
-1 | 0.257 | 0.02848 | -0.019 | 9.031
-0.5 | 0.367 | 0.00942 | -0.03 | 39.021
0 | 0.427 | 0.00953 | -0.031 | 44.829
0.5 | 0.485 | 0.00921 | -0.032 | 52.626
1 | 0.542 | 0.0097 | -0.033 | 55.926
1.5 | 0.6 | 0.00976 | -0.034 | 61.505
2 | 0.659 | 0.00988 | -0.035 | 66.684
2.5 | 0.719 | 0.0107 | -0.036 | 67.213
3 | 0.776 | 0.01076 | -0.037 | 72.162
3.5 | 0.829 | 0.0101 | -0.039 | 82.087
4 | 0.886 | 0.01012 | -0.04 | 87.548
4.5 | 0.943 | 0.00999 | -0.041 | 94.394
5 | 1 | 0.01032 | -0.042 | 96.843
5.5 | 1.023 | 0.01471 | -0.041 | 69.54
6 | 1.114 | 0.00992 | -0.044 | 112.247
6.5 | 1.171 | 0.01019 | -0.045 | 114.906
7 | 1.228 | 0.01174 | -0.046 | 104.598
7.5 | 1.285 | 0.01214 | -0.047 | 105.906
8 | 1.316 | 0.01277 | -0.047 | 102.992
8.5 | 1.34 | 0.01864 | -0.047 | 71.864
9 | 1.391 | 0.01948 | -0.048 | 71.44
9.5 | 1.434 | 0.02051 | -0.049 | 69.913
10 | 1.472 | 0.02173 | -0.05 | 67.733
10.5 | 1.505 | 0.02314 | -0.051 | 65.018
11 | 1.532 | 0.02453 | -0.051 | 62.465
11.5 | 1.553 | 0.02599 | -0.052 | 59.781
12 | 1.569 | 0.02755 | -0.053 | 56.935
12.5 | 1.577 | 0.02924 | -0.054 | 53.939
13 | 1.577 | 0.03094 | -0.055 | 50.982
13.5 | 1.571 | 0.03283 | -0.056 | 47.851
14 | 1.556 | 0.0348 | -0.057 | 44.707
14.5 | 1.534 | 0.03683 | -0.058 | 41.65
15 | 1.505 | 0.03903 | -0.058 | 38.554
15.5 | 1.469 | 0.04188 | -0.059 | 35.091
16 | 1.429 | 0.04441 | -0.06 | 32.17
16.5 | 1.383 | 0.04715 | -0.061 | 29.337
17 | 1.334 | 0.05006 | -0.062 | 26.655
17.5 | 1.282 | 0.05362 | -0.062 | 23.906

## 92. Re 8M Mach 0.00 (2)
BIGFOIL.COM POLAR EXPORT
m26
NACA M26 |  |  |  | Cl Max: | 1.7126 | at alpha= | 14 | deg
XFOIL ncrit=9 |  |  |  | L/D Max: | 155.937 | at alpha= | 4.5 | deg
Re: | 8000000 |  |  | Cd Min: | 0.2593 | at alpha= | -20 | deg
Mach: | 0 |  |  | Cl=0 at alpha= | -3.8361 | deg
|  |  |  | @ Cl=0.1, Cd= | 0.033372
|  |  |  | @ Cl=0.4, Cd= | 0.01011
|  |  |  | @ Cl=0.6, Cd= | 0.005884
alpha (deg) | Cl | Cd | Cm | Cl/Cd
-20 | -0.6985 | 0.2593 | 0.096 | -2.6938
-19.5 | -0.6803 | 0.25207 | 0.0918 | -2.6989
-19 | -0.6619 | 0.24574 | 0.0877 | -2.6935
-18.5 | -0.644 | 0.23947 | 0.0837 | -2.6893
-18 | -0.6261 | 0.2331 | 0.0798 | -2.686
-17.5 | -0.6083 | 0.22662 | 0.0759 | -2.6842
-17 | -0.5907 | 0.22004 | 0.0721 | -2.6845
-16.5 | -0.5768 | 0.21083 | 0.0681 | -2.7359
-16 | -0.5599 | 0.2048 | 0.0646 | -2.7339
-15.5 | -0.5425 | 0.19894 | 0.0612 | -2.727
-15 | -0.5251 | 0.19313 | 0.0578 | -2.7189
-14.5 | -0.5082 | 0.18723 | 0.0547 | -2.7143
-14 | -0.4921 | 0.18064 | 0.0516 | -2.7242
-13.5 | -0.4762 | 0.1741 | 0.0486 | -2.7352
-11.5 | -0.4313 | 0.14288 | 0.0363 | -3.0186
-11 | -0.4158 | 0.13718 | 0.0337 | -3.0311
-10.5 | -0.4003 | 0.13155 | 0.031 | -3.0429
-10 | -0.3853 | 0.12571 | 0.0283 | -3.065
-9 | -0.3777 | 0.10782 | 0.0209 | -3.5031
-8.5 | -0.3644 | 0.10215 | 0.0175 | -3.5673
-8 | -0.3527 | 0.09618 | 0.0128 | -3.6671
-7.5 | -0.3306 | 0.08748 | 0.0048 | -3.7791
-7 | -0.3039 | 0.07421 | -0.0074 | -4.0951
-6.5 | -0.2631 | 0.06888 | -0.0123 | -3.8197
-6 | -0.2193 | 0.06353 | -0.0171 | -3.4519
-5.5 | -0.1726 | 0.05827 | -0.0216 | -2.9621
-5 | -0.1237 | 0.05338 | -0.0255 | -2.3173
-4.5 | -0.0701 | 0.04535 | -0.0307 | -1.5458
-4 | -0.0176 | 0.04135 | -0.0332 | -0.42563
-3.5 | 0.0361 | 0.03741 | -0.0353 | 0.96498
-3 | 0.09 | 0.03447 | -0.0369 | 2.611
-2.5 | 0.147 | 0.02821 | -0.0383 | 5.2109
-2 | 0.1944 | 0.00961 | -0.0363 | 20.2289
-1.5 | 0.252 | 0.00925 | -0.0367 | 27.2432
-1 | 0.3153 | 0.01479 | -0.0387 | 21.3185
-0.5 | 0.3716 | 0.0132 | -0.0389 | 28.1515
0 | 0.4239 | 0.00751 | -0.038 | 56.4447
0.5 | 0.4798 | 0.00642 | -0.0381 | 74.7352
1 | 0.537 | 0.00612 | -0.0385 | 87.7451
1.5 | 0.5942 | 0.00589 | -0.039 | 100.8829
2 | 0.652 | 0.00583 | -0.0396 | 111.8353
2.5 | 0.7101 | 0.00588 | -0.0404 | 120.7653
3 | 0.7684 | 0.00593 | -0.0413 | 129.5784
3.5 | 0.8255 | 0.00579 | -0.0419 | 142.5734
4 | 0.883 | 0.0058 | -0.0428 | 152.2414
4.5 | 0.9403 | 0.00603 | -0.0437 | 155.937
5 | 0.9967 | 0.0067 | -0.0449 | 148.7612
5.5 | 1.0521 | 0.00757 | -0.0462 | 138.9828
6 | 1.1001 | 0.01036 | -0.0475 | 106.1873
6.5 | 1.1549 | 0.01071 | -0.0482 | 107.8338
7 | 1.2091 | 0.01104 | -0.049 | 109.5199
7.5 | 1.2519 | 0.01025 | -0.0475 | 122.1366
8 | 1.3018 | 0.01068 | -0.0474 | 121.8914
8.5 | 1.3513 | 0.01119 | -0.0474 | 120.7596
9 | 1.4112 | 0.0119 | -0.0501 | 118.5882
9.5 | 1.4679 | 0.01254 | -0.0521 | 117.0574
10 | 1.5209 | 0.01327 | -0.0536 | 114.6119
10.5 | 1.5719 | 0.01416 | -0.0549 | 111.0099
11 | 1.6191 | 0.01541 | -0.0562 | 105.0681
11.5 | 1.661 | 0.01669 | -0.0569 | 99.5207
12 | 1.663 | 0.0196 | -0.0531 | 84.8469
12.5 | 1.6846 | 0.02269 | -0.0531 | 74.2442
13 | 1.7 | 0.02639 | -0.0529 | 64.4183
13.5 | 1.7092 | 0.0306 | -0.0523 | 55.8562
14 | 1.7126 | 0.03533 | -0.0515 | 48.4744
14.5 | 1.7117 | 0.04047 | -0.0506 | 42.2955
15 | 1.7105 | 0.04578 | -0.0498 | 37.3635
15.5 | 1.7053 | 0.05174 | -0.0493 | 32.959
16 | 1.7004 | 0.0577 | -0.0488 | 29.4697
16.5 | 1.6932 | 0.06404 | -0.0485 | 26.4397
17 | 1.6827 | 0.07093 | -0.0484 | 23.7234
17.5 | 1.6811 | 0.07682 | -0.0485 | 21.8836
18 | 1.6786 | 0.08294 | -0.0488 | 20.2387
18.5 | 1.6767 | 0.08902 | -0.0493 | 18.8351
19 | 1.6757 | 0.09504 | -0.0499 | 17.6315

## 93. Re 8M Mach 0.10 (1)
BIGFOIL.COM POLAR EXPORT
m26
NACA M26 |  |  |  | Cl Max: | 1.575 | at alpha= | 12.5 | deg
JavaFoil+Calcfoil stall+Eppler ext transition |  |  |  | L/D Max: | 115.515 | at alpha= | 6.5 | deg
Re: | 8000000 |  |  | Cd Min: | 0.0092 | at alpha= | 0.5 | deg
Mach: | 0.1 |  |  | Cl=0 at alpha= | -3.9375 | deg
|  |  |  | @ Cl=0.1, Cd= | 0.03414
|  |  |  | @ Cl=0.4, Cd= | 0.013643
|  |  |  | @ Cl=0.6, Cd= | 0.0098043
alpha (deg) | Cl | Cd | Cm | Cl/Cd
-16 | -0.253 | 0.11758 | -0.002 | -2.151
-15.5 | -0.264 | 0.11338 | -0.003 | -2.332
-15 | -0.276 | 0.10603 | -0.003 | -2.602
-14.5 | -0.287 | 0.10175 | -0.003 | -2.82
-14 | -0.298 | 0.09706 | -0.004 | -3.065
-13.5 | -0.307 | 0.09274 | -0.004 | -3.314
-13 | -0.316 | 0.08753 | -0.004 | -3.612
-12.5 | -0.324 | 0.08252 | -0.005 | -3.921
-12 | -0.329 | 0.07765 | -0.005 | -4.242
-11.5 | -0.333 | 0.07261 | -0.006 | -4.587
-11 | -0.334 | 0.0694 | -0.006 | -4.815
-10.5 | -0.332 | 0.06659 | -0.006 | -4.992
-10 | -0.327 | 0.0637 | -0.006 | -5.14
-9.5 | -0.319 | 0.06435 | -0.007 | -4.962
-9 | -0.305 | 0.06096 | -0.007 | -5.008
-8.5 | -0.285 | 0.05734 | -0.007 | -4.973
-8 | -0.263 | 0.05444 | -0.008 | -4.824
-7.5 | -0.238 | 0.05172 | -0.008 | -4.597
-7 | -0.211 | 0.04898 | -0.009 | -4.301
-6.5 | -0.181 | 0.04657 | -0.009 | -3.894
-6 | -0.15 | 0.04433 | -0.009 | -3.381
-5.5 | -0.116 | 0.04198 | -0.01 | -2.773
-5 | -0.081 | 0.04007 | -0.01 | -2.021
-4.5 | -0.044 | 0.03848 | -0.011 | -1.138
-4 | -0.005 | 0.03706 | -0.011 | -0.134
-3.5 | 0.035 | 0.03577 | -0.012 | 0.988
-3 | 0.077 | 0.03467 | -0.012 | 2.22
-2.5 | 0.12 | 0.03368 | -0.013 | 3.555
-2 | 0.164 | 0.03215 | -0.015 | 5.11
-1.5 | 0.21 | 0.03064 | -0.017 | 6.86
-1 | 0.258 | 0.02883 | -0.018 | 8.941
-0.5 | 0.307 | 0.02696 | -0.02 | 11.373
0 | 0.429 | 0.00949 | -0.031 | 45.194
0.5 | 0.487 | 0.0092 | -0.032 | 52.938
1 | 0.545 | 0.0097 | -0.033 | 56.219
1.5 | 0.603 | 0.00981 | -0.034 | 61.488
2 | 0.662 | 0.00985 | -0.036 | 67.177
2.5 | 0.723 | 0.01071 | -0.037 | 67.461
3 | 0.78 | 0.01077 | -0.038 | 72.459
3.5 | 0.833 | 0.01013 | -0.039 | 82.264
4 | 0.89 | 0.01012 | -0.04 | 88.01
4.5 | 0.948 | 0.01002 | -0.041 | 94.603
5 | 1.005 | 0.01032 | -0.042 | 97.318
5.5 | 1.027 | 0.01484 | -0.041 | 69.213
6 | 1.119 | 0.00991 | -0.044 | 112.91
6.5 | 1.177 | 0.01019 | -0.045 | 115.515
7 | 1.234 | 0.0118 | -0.046 | 104.589
7.5 | 1.267 | 0.01246 | -0.046 | 101.687
8 | 1.32 | 0.01289 | -0.047 | 102.419
8.5 | 1.344 | 0.01885 | -0.047 | 71.323
9 | 1.396 | 0.0197 | -0.048 | 70.866
9.5 | 1.439 | 0.02075 | -0.049 | 69.363
10 | 1.477 | 0.02201 | -0.05 | 67.115
10.5 | 1.509 | 0.02346 | -0.051 | 64.34
11 | 1.536 | 0.02488 | -0.052 | 61.712
11.5 | 1.556 | 0.02639 | -0.053 | 58.967
12 | 1.569 | 0.02807 | -0.053 | 55.89
12.5 | 1.575 | 0.02968 | -0.054 | 53.072
13 | 1.572 | 0.03143 | -0.055 | 50.023
13.5 | 1.562 | 0.03338 | -0.056 | 46.798
14 | 1.543 | 0.03543 | -0.057 | 43.553
14.5 | 1.517 | 0.03754 | -0.058 | 40.397
15 | 1.482 | 0.03984 | -0.059 | 37.201
15.5 | 1.441 | 0.04282 | -0.06 | 33.652
16 | 1.394 | 0.04549 | -0.06 | 30.641
16.5 | 1.342 | 0.04842 | -0.061 | 27.724
17 | 1.286 | 0.05137 | -0.062 | 25.036
17.5 | 1.229 | 0.05383 | -0.063 | 22.838

## 94. Re 8M Mach 0.10 (2)
BIGFOIL.COM POLAR EXPORT
m26
NACA M26 |  |  |  | Cl Max: | 1.7007 | at alpha= | 14 | deg
XFOIL ncrit=9 |  |  |  | L/D Max: | 156.254 | at alpha= | 4.5 | deg
Re: | 8000000 |  |  | Cd Min: | 0.2255 | at alpha= | -17.5 | deg
Mach: | 0.1 |  |  | Cl=0 at alpha= | -3.8401 | deg
|  |  |  | @ Cl=0.1, Cd= | 0.034033
|  |  |  | @ Cl=0.4, Cd= | 0.0084147
|  |  |  | @ Cl=0.6, Cd= | 0.005908
alpha (deg) | Cl | Cd | Cm | Cl/Cd
-20 | -0.4422 | 0.21278 | 0.0514 | -2.0782
-19 | -0.4207 | 0.20296 | 0.0465 | -2.0728
-18.5 | -0.41 | 0.19828 | 0.0441 | -2.0678
-18 | -0.3993 | 0.19361 | 0.0417 | -2.0624
-17.5 | -0.6111 | 0.2255 | 0.076 | -2.71
-17 | -0.593 | 0.21971 | 0.0722 | -2.699
-16.5 | -0.575 | 0.21374 | 0.0685 | -2.6902
-16 | -0.5602 | 0.20515 | 0.0648 | -2.7307
-15.5 | -0.5427 | 0.19926 | 0.0614 | -2.7236
-15 | -0.5252 | 0.19344 | 0.058 | -2.7151
-14.5 | -0.508 | 0.18752 | 0.0548 | -2.709
-14 | -0.4918 | 0.18089 | 0.0518 | -2.7188
-13.5 | -0.4756 | 0.17438 | 0.0487 | -2.7274
-13 | -0.4605 | 0.16768 | 0.0457 | -2.7463
-12 | -0.4422 | 0.15021 | 0.0393 | -2.9439
-11.5 | -0.43 | 0.14308 | 0.0364 | -3.0053
-11 | -0.4144 | 0.13737 | 0.0337 | -3.0167
-10.5 | -0.3987 | 0.13172 | 0.031 | -3.0269
-10 | -0.3834 | 0.12591 | 0.0283 | -3.045
-9.5 | -0.3699 | 0.11959 | 0.0254 | -3.0931
-9 | -0.3746 | 0.10825 | 0.0209 | -3.4605
-8.5 | -0.3614 | 0.10246 | 0.0176 | -3.5272
-8 | -0.3537 | 0.09536 | 0.0122 | -3.7091
-7.5 | -0.3273 | 0.08921 | 0.0063 | -3.6689
-7 | -0.299 | 0.07996 | -0.0023 | -3.7394
-6.5 | -0.2632 | 0.06943 | -0.0119 | -3.7909
-6 | -0.2195 | 0.06407 | -0.0167 | -3.4259
-5.5 | -0.1728 | 0.05871 | -0.0213 | -2.9433
-4.5 | -0.0718 | 0.04809 | -0.0295 | -1.493
-4 | -0.0173 | 0.04159 | -0.0333 | -0.41597
-3.5 | 0.0368 | 0.03756 | -0.0355 | 0.97977
-3 | 0.0909 | 0.03464 | -0.0371 | 2.6241
-2.5 | 0.1465 | 0.03093 | -0.0386 | 4.7365
-2 | 0.2043 | 0.02511 | -0.0394 | 8.1362
-1.5 | 0.2538 | 0.00949 | -0.0371 | 26.7439
-1 | 0.312 | 0.00922 | -0.0376 | 33.8395
-0.5 | 0.3701 | 0.0089 | -0.0381 | 41.5843
0 | 0.4274 | 0.00797 | -0.0385 | 53.6261
0.5 | 0.4834 | 0.00653 | -0.0385 | 74.0276
1 | 0.5408 | 0.00616 | -0.0389 | 87.7922
1.5 | 0.5983 | 0.00591 | -0.0393 | 101.2352
2 | 0.6565 | 0.00584 | -0.04 | 112.4144
2.5 | 0.715 | 0.00588 | -0.0407 | 121.5986
3 | 0.7737 | 0.00594 | -0.0416 | 130.2525
3.5 | 0.8313 | 0.00581 | -0.0423 | 143.0809
4 | 0.8892 | 0.00582 | -0.0431 | 152.7835
4.5 | 0.9469 | 0.00606 | -0.0441 | 156.2541
5 | 1.0037 | 0.00673 | -0.0453 | 149.1382
5.5 | 1.0595 | 0.00762 | -0.0465 | 139.042
6 | 1.1076 | 0.01043 | -0.0478 | 106.1937
6.5 | 1.1628 | 0.01078 | -0.0485 | 107.8664
7 | 1.2173 | 0.01112 | -0.0492 | 109.4694
7.5 | 1.2603 | 0.01035 | -0.0478 | 121.7681
8 | 1.3105 | 0.01079 | -0.0476 | 121.4551
8.5 | 1.3602 | 0.01133 | -0.0475 | 120.053
9 | 1.4207 | 0.01206 | -0.0502 | 117.8027
9.5 | 1.4777 | 0.01274 | -0.0522 | 115.989
10 | 1.5309 | 0.01352 | -0.0537 | 113.2322
10.5 | 1.5817 | 0.01449 | -0.055 | 109.158
11 | 1.6285 | 0.01585 | -0.0563 | 102.7445
11.5 | 1.6418 | 0.0181 | -0.0533 | 90.7072
12 | 1.6634 | 0.02101 | -0.053 | 79.1718
12.5 | 1.6825 | 0.02443 | -0.0528 | 68.8702
13 | 1.6943 | 0.02849 | -0.0524 | 59.47
13.5 | 1.6999 | 0.03309 | -0.0516 | 51.372
14 | 1.7007 | 0.03811 | -0.0507 | 44.6261
14.5 | 1.6984 | 0.04347 | -0.0497 | 39.0706
15 | 1.6973 | 0.04888 | -0.049 | 34.7238
15.5 | 1.6912 | 0.05501 | -0.0485 | 30.7435
16 | 1.6843 | 0.06135 | -0.0481 | 27.454
16.5 | 1.6732 | 0.06825 | -0.0477 | 24.5158
17 | 1.6678 | 0.07464 | -0.0477 | 22.3446
17.5 | 1.666 | 0.08067 | -0.0479 | 20.652
18 | 1.6644 | 0.08677 | -0.0483 | 19.1817
18.5 | 1.6657 | 0.09247 | -0.0487 | 18.0134
19 | 1.6626 | 0.09893 | -0.0495 | 16.8058

## 95. Re 8M Mach 0.25 (1)
BIGFOIL.COM POLAR EXPORT
m26
NACA M26 |  |  |  | Cl Max: | 1.564 | at alpha= | 12 | deg
JavaFoil+Calcfoil stall+Eppler ext transition |  |  |  | L/D Max: | 114.595 | at alpha= | 6 | deg
Re: | 8000000 |  |  | Cd Min: | 0.00784 | at alpha= | 0 | deg
Mach: | 0.25 |  |  | Cl=0 at alpha= | -3.939 | deg
|  |  |  | @ Cl=0.1, Cd= | 0.034359
|  |  |  | @ Cl=0.4, Cd= | 0.014634
|  |  |  | @ Cl=0.6, Cd= | 0.010242
alpha (deg) | Cl | Cd | Cm | Cl/Cd
-14.5 | -0.053 | 0.10235 | -0.004 | -0.522
-14 | -0.051 | 0.09879 | -0.004 | -0.516
-13.5 | -0.049 | 0.09362 | -0.004 | -0.519
-13 | -0.055 | 0.08969 | -0.005 | -0.608
-12.5 | -0.128 | 0.08662 | -0.005 | -1.474
-12 | -0.164 | 0.08059 | -0.005 | -2.038
-11.5 | -0.194 | 0.07628 | -0.006 | -2.542
-11 | -0.219 | 0.07037 | -0.006 | -3.111
-10.5 | -0.239 | 0.06469 | -0.007 | -3.695
-10 | -0.254 | 0.06205 | -0.007 | -4.09
-9.5 | -0.263 | 0.05917 | -0.008 | -4.443
-9 | -0.262 | 0.05667 | -0.008 | -4.626
-8.5 | -0.251 | 0.05411 | -0.008 | -4.647
-8 | -0.237 | 0.05134 | -0.009 | -4.617
-7.5 | -0.219 | 0.04992 | -0.009 | -4.382
-7 | -0.197 | 0.05068 | -0.009 | -3.892
-6.5 | -0.172 | 0.04787 | -0.009 | -3.603
-6 | -0.145 | 0.04531 | -0.01 | -3.189
-5.5 | -0.114 | 0.04195 | -0.01 | -2.706
-5 | -0.08 | 0.04102 | -0.01 | -1.944
-4.5 | -0.043 | 0.03894 | -0.011 | -1.117
-4 | -0.005 | 0.0374 | -0.011 | -0.133
-3.5 | 0.036 | 0.03609 | -0.012 | 0.985
-3 | 0.078 | 0.03484 | -0.012 | 2.232
-2.5 | 0.121 | 0.0339 | -0.013 | 3.583
-2 | 0.166 | 0.03309 | -0.014 | 5.028
-1.5 | 0.213 | 0.03182 | -0.016 | 6.698
-1 | 0.261 | 0.03037 | -0.017 | 8.607
-0.5 | 0.31 | 0.02992 | -0.019 | 10.358
0 | 0.44 | 0.00784 | -0.022 | 56.082
0.5 | 0.499 | 0.00913 | -0.033 | 54.716
1 | 0.559 | 0.00963 | -0.034 | 58.062
1.5 | 0.62 | 0.01054 | -0.035 | 58.768
2 | 0.68 | 0.00985 | -0.036 | 69.032
2.5 | 0.743 | 0.01081 | -0.038 | 68.717
3 | 0.802 | 0.00999 | -0.039 | 80.256
3.5 | 0.856 | 0.01007 | -0.04 | 84.961
4 | 0.914 | 0.01015 | -0.041 | 90.045
4.5 | 0.973 | 0.01116 | -0.042 | 87.194
5 | 1.032 | 0.01034 | -0.043 | 99.738
5.5 | 1.05 | 0.01552 | -0.042 | 67.643
6 | 1.149 | 0.01003 | -0.045 | 114.595
6.5 | 1.183 | 0.012 | -0.045 | 98.594
7 | 1.239 | 0.01253 | -0.046 | 98.814
7.5 | 1.293 | 0.01303 | -0.047 | 99.196
8 | 1.347 | 0.01359 | -0.048 | 99.119
8.5 | 1.373 | 0.02001 | -0.048 | 68.629
9 | 1.425 | 0.02111 | -0.049 | 67.525
9.5 | 1.467 | 0.02217 | -0.05 | 66.189
10 | 1.503 | 0.02382 | -0.051 | 63.085
10.5 | 1.532 | 0.02533 | -0.052 | 60.471
11 | 1.551 | 0.02696 | -0.053 | 57.533
11.5 | 1.563 | 0.02867 | -0.054 | 54.53
12 | 1.564 | 0.03047 | -0.055 | 51.327
12.5 | 1.552 | 0.03242 | -0.055 | 47.865
13 | 1.528 | 0.0347 | -0.056 | 44.028
13.5 | 1.489 | 0.03702 | -0.057 | 40.209
14 | 1.435 | 0.03956 | -0.058 | 36.264
14.5 | 1.368 | 0.04184 | -0.059 | 32.704
15 | 1.287 | 0.04525 | -0.06 | 28.448
15.5 | 1.194 | 0.04872 | -0.061 | 24.513
16 | 1.091 | 0.05165 | -0.061 | 21.125
16.5 | 0.86 | 0.12608 | -0.032 | 6.818
17 | 0.757 | 0.13596 | -0.031 | 5.566

## 96. Re 8M Mach 0.25 (2)
BIGFOIL.COM POLAR EXPORT
m26
NACA M26 |  |  |  | Cl Max: | 1.6397 | at alpha= | 12.5 | deg
XFOIL ncrit=9 |  |  |  | L/D Max: | 159.449 | at alpha= | 4.5 | deg
Re: | 8000000 |  |  | Cd Min: | 0.264 | at alpha= | -20 | deg
Mach: | 0.25 |  |  | Cl=0 at alpha= | -3.8476 | deg
|  |  |  | @ Cl=0.1, Cd= | 0.035175
|  |  |  | @ Cl=0.4, Cd= | 0.014604
|  |  |  | @ Cl=0.6, Cd= | 0.0062049
alpha (deg) | Cl | Cd | Cm | Cl/Cd
-20 | -0.7119 | 0.264 | 0.0995 | -2.6966
-19.5 | -0.6926 | 0.25714 | 0.095 | -2.6935
-19 | -0.6729 | 0.24978 | 0.0907 | -2.694
-18.5 | -0.6535 | 0.24318 | 0.0864 | -2.6873
-18 | -0.6345 | 0.23659 | 0.0823 | -2.6819
-17.5 | -0.6155 | 0.22994 | 0.0782 | -2.6768
-17 | -0.5979 | 0.22235 | 0.074 | -2.689
-16.5 | -0.5786 | 0.21632 | 0.0701 | -2.6747
-16 | -0.5625 | 0.20735 | 0.0662 | -2.7128
-15.5 | -0.5445 | 0.20115 | 0.0626 | -2.7069
-15 | -0.5259 | 0.1952 | 0.0591 | -2.6942
-14.5 | -0.5075 | 0.18919 | 0.0557 | -2.6825
-14 | -0.4901 | 0.18271 | 0.0523 | -2.6824
-13.5 | -0.4728 | 0.17593 | 0.0492 | -2.6874
-12 | -0.4293 | 0.15427 | 0.0398 | -2.7828
-11.5 | -0.4197 | 0.14554 | 0.0367 | -2.8837
-11 | -0.4069 | 0.13842 | 0.0337 | -2.9396
-10.5 | -0.3902 | 0.13269 | 0.0309 | -2.9407
-10 | -0.3738 | 0.12694 | 0.0282 | -2.9447
-9.5 | -0.358 | 0.12101 | 0.0254 | -2.9584
-9 | -0.345 | 0.11426 | 0.0223 | -3.0194
-8.5 | -0.3374 | 0.10627 | 0.0187 | -3.1749
-8 | -0.3323 | 0.09829 | 0.0142 | -3.3808
-7.5 | -0.3187 | 0.09135 | 0.0084 | -3.4888
-7 | -0.2895 | 0.08536 | 0.0025 | -3.3915
-6.5 | -0.2578 | 0.07682 | -0.0055 | -3.3559
-6 | -0.218 | 0.06977 | -0.0122 | -3.1246
-5.5 | -0.1731 | 0.06261 | -0.0188 | -2.7647
-5 | -0.1237 | 0.05582 | -0.0246 | -2.2161
-4.5 | -0.0717 | 0.05066 | -0.0288 | -1.4153
-4 | -0.0174 | 0.04562 | -0.0326 | -0.38141
-3.5 | 0.0397 | 0.03935 | -0.0362 | 1.0089
-3 | 0.0964 | 0.03536 | -0.0383 | 2.7262
-2.5 | 0.153 | 0.03245 | -0.0398 | 4.7149
-2 | 0.2127 | 0.02665 | -0.0411 | 7.9812
-1.5 | 0.2712 | 0.02368 | -0.0419 | 11.4527
-1 | 0.3295 | 0.02183 | -0.0426 | 15.0939
0 | 0.4459 | 0.0099 | -0.0408 | 45.0404
0.5 | 0.5051 | 0.00856 | -0.0411 | 59.007
1 | 0.5623 | 0.00642 | -0.0409 | 87.5857
1.5 | 0.6219 | 0.00608 | -0.0413 | 102.2862
2 | 0.6819 | 0.00592 | -0.0418 | 115.1858
2.5 | 0.7426 | 0.00591 | -0.0425 | 125.6514
3 | 0.8037 | 0.00597 | -0.0434 | 134.6231
3.5 | 0.8637 | 0.00591 | -0.0441 | 146.1421
4 | 0.9238 | 0.00592 | -0.0449 | 156.0473
4.5 | 0.9838 | 0.00617 | -0.0459 | 159.4489
5 | 1.0427 | 0.00693 | -0.0471 | 150.4618
5.5 | 1.1 | 0.00807 | -0.0484 | 136.3073
6 | 1.1489 | 0.01082 | -0.0495 | 106.183
6.5 | 1.2061 | 0.01122 | -0.0501 | 107.4955
7 | 1.2625 | 0.01165 | -0.0507 | 108.3691
7.5 | 1.3072 | 0.01097 | -0.0492 | 119.1613
8 | 1.3583 | 0.01151 | -0.0487 | 118.0104
8.5 | 1.4091 | 0.01222 | -0.0484 | 115.311
9 | 1.472 | 0.01314 | -0.0511 | 112.0244
9.5 | 1.5298 | 0.01413 | -0.0531 | 108.2661
10 | 1.582 | 0.01542 | -0.0545 | 102.594
10.5 | 1.6041 | 0.01864 | -0.0545 | 86.0569
11 | 1.6165 | 0.02241 | -0.053 | 72.133
11.5 | 1.6312 | 0.02645 | -0.0523 | 61.6711
12 | 1.6387 | 0.0311 | -0.0512 | 52.6913
12.5 | 1.6397 | 0.03626 | -0.0499 | 45.2206
13 | 1.636 | 0.04184 | -0.0485 | 39.1013
13.5 | 1.6326 | 0.04762 | -0.0475 | 34.2839
14 | 1.6306 | 0.05341 | -0.0466 | 30.5299
14.5 | 1.628 | 0.05934 | -0.0458 | 27.4351
15 | 1.625 | 0.06546 | -0.0453 | 24.8243
15.5 | 1.6164 | 0.07235 | -0.0449 | 22.3414
16 | 1.5942 | 0.08097 | -0.0448 | 19.6888
16.5 | 1.589 | 0.08782 | -0.0449 | 18.0938
17 | 1.584 | 0.09471 | -0.0453 | 16.7247
17.5 | 1.5763 | 0.10217 | -0.046 | 15.4282

## 97. Re 8M Mach 0.50 (1)
BIGFOIL.COM POLAR EXPORT
m26
NACA M26 |  |  |  | Cl Max: | 1.581 | at alpha= | 10 | deg
JavaFoil+Calcfoil stall+Eppler ext transition |  |  |  | L/D Max: | 86.674 | at alpha= | 6 | deg
Re: | 8000000 |  |  | Cd Min: | 0.00814 | at alpha= | 0.5 | deg
Mach: | 0.5 |  |  | Cl=0 at alpha= | -3.94 | deg
|  |  |  | @ Cl=0.1, Cd= | 0.032279
|  |  |  | @ Cl=0.4, Cd= | 0.021197
|  |  |  | @ Cl=0.6, Cd= | 0.0082652
alpha (deg) | Cl | Cd | Cm | Cl/Cd
-20 | -0.742 | 0.15551 | 0 | -4.771
-19.5 | -0.721 | 0.15147 | 0 | -4.757
-19 | -0.7 | 0.14251 | -0.001 | -4.91
-18.5 | -0.678 | 0.13731 | -0.001 | -4.936
-18 | -0.655 | 0.13758 | -0.001 | -4.763
-17.5 | -0.634 | 0.13241 | -0.002 | -4.786
-17 | -0.612 | 0.12815 | -0.002 | -4.776
-16.5 | -0.59 | 0.1187 | -0.002 | -4.974
-16 | -0.568 | 0.11562 | -0.003 | -4.916
-15.5 | -0.546 | 0.11009 | -0.003 | -4.963
-15 | -0.524 | 0.10623 | -0.004 | -4.934
-14.5 | -0.502 | 0.10752 | -0.004 | -4.666
-14 | -0.479 | 0.10354 | -0.004 | -4.629
-13.5 | -0.457 | 0.09551 | -0.005 | -4.783
-13 | -0.434 | 0.09214 | -0.005 | -4.712
-12.5 | -0.411 | 0.09328 | -0.006 | -4.408
-12 | -0.388 | 0.09009 | -0.006 | -4.309
-11.5 | -0.365 | 0.09031 | -0.006 | -4.043
-11 | -0.342 | 0.0829 | -0.007 | -4.124
-10.5 | -0.318 | 0.07849 | -0.007 | -4.056
-10 | -0.295 | 0.07141 | -0.008 | -4.13
-9.5 | -0.271 | 0.06665 | -0.008 | -4.073
-9 | -0.248 | 0.06178 | -0.009 | -4.011
-8.5 | -0.224 | 0.05761 | -0.009 | -3.888
-8 | -0.2 | 0.05443 | -0.01 | -3.675
-7.5 | -0.176 | 0.05117 | -0.011 | -3.438
-7 | -0.152 | 0.04807 | -0.011 | -3.156
-6.5 | -0.127 | 0.04537 | -0.012 | -2.805
-6 | -0.103 | 0.04284 | -0.012 | -2.398
-5.5 | -0.078 | 0.04022 | -0.013 | -1.941
-5 | -0.053 | 0.03835 | -0.014 | -1.388
-4.5 | -0.028 | 0.03583 | -0.015 | -0.793
-4 | -0.003 | 0.03471 | -0.016 | -0.091
-3.5 | 0.022 | 0.03259 | -0.017 | 0.681
-3 | 0.048 | 0.03174 | -0.018 | 1.508
-2.5 | 0.104 | 0.03232 | -0.017 | 3.228
-2 | 0.163 | 0.03482 | -0.015 | 4.683
-1.5 | 0.219 | 0.03354 | -0.015 | 6.543
-1 | 0.276 | 0.03289 | -0.016 | 8.382
-0.5 | 0.332 | 0.032 | -0.017 | 10.373
0 | 0.482 | 0.00817 | -0.017 | 59.03
0.5 | 0.552 | 0.00814 | -0.018 | 67.755
1 | 0.621 | 0.00832 | -0.024 | 74.585
1.5 | 0.689 | 0.01005 | -0.04 | 68.602
2 | 0.758 | 0.01014 | -0.041 | 74.779
2.5 | 0.83 | 0.01134 | -0.042 | 73.203
3 | 0.883 | 0.01169 | -0.043 | 75.574
3.5 | 0.936 | 0.01195 | -0.044 | 78.328
4 | 0.997 | 0.01223 | -0.045 | 81.552
4.5 | 1.055 | 0.01275 | -0.046 | 82.717
5 | 1.114 | 0.01341 | -0.047 | 83.105
5.5 | 1.148 | 0.01904 | -0.046 | 60.3
6 | 1.228 | 0.01416 | -0.048 | 86.674
6.5 | 1.287 | 0.01487 | -0.05 | 86.523
7 | 1.345 | 0.01585 | -0.05 | 84.851
7.5 | 1.403 | 0.01662 | -0.052 | 84.408
8 | 1.438 | 0.02477 | -0.052 | 58.036
8.5 | 1.494 | 0.0265 | -0.053 | 56.389
9 | 1.55 | 0.02821 | -0.054 | 54.934
9.5 | 1.578 | 0.03033 | -0.055 | 52.022
10 | 1.581 | 0.0331 | -0.055 | 47.762
10.5 | 1.539 | 0.03619 | -0.056 | 42.523
11 | 1.354 | 0.03988 | -0.057 | 33.957
11.5 | 0.818 | 0.08302 | -0.027 | 9.852
12 | 0.846 | 0.08715 | -0.028 | 9.709
12.5 | 0.875 | 0.09044 | -0.031 | 9.68
13 | 1.024 | 0.05692 | -0.061 | 17.988
13.5 | 1.053 | 0.06041 | -0.062 | 17.43
14 | 1.081 | 0.06658 | -0.063 | 16.23
14.5 | 0.987 | 0.10651 | -0.034 | 9.264
15 | 1.142 | 0.06899 | -0.065 | 16.551

## 98. Re 8M Mach 0.50 (2)
BIGFOIL.COM POLAR EXPORT
m26
NACA M26 |  |  |  | Cl Max: | 1.4528 | at alpha= | 9 | deg
XFOIL ncrit=9 |  |  |  | L/D Max: | 170.266 | at alpha= | 4 | deg
Re: | 8000000 |  |  | Cd Min: | 0.28576 | at alpha= | -20 | deg
Mach: | 0.5 |  |  | Cl=0 at alpha= | -4.0063 | deg
|  |  |  | @ Cl=0.1, Cd= | 0.043208
|  |  |  | @ Cl=0.4, Cd= | 0.023581
|  |  |  | @ Cl=0.6, Cd= | 0.015678
alpha (deg) | Cl | Cd | Cm | Cl/Cd
-20 | -0.7709 | 0.28576 | 0.1139 | -2.6977
-19.5 | -0.7469 | 0.27756 | 0.1085 | -2.6909
-19 | -0.723 | 0.26928 | 0.1031 | -2.6849
-18.5 | -0.6983 | 0.26057 | 0.0979 | -2.6799
-18 | -0.6742 | 0.25259 | 0.0928 | -2.6691
-17.5 | -0.6503 | 0.24471 | 0.0878 | -2.6574
-17 | -0.6275 | 0.23665 | 0.0828 | -2.6516
-16.5 | -0.6038 | 0.22944 | 0.078 | -2.6316
-16 | -0.58 | 0.22223 | 0.0734 | -2.6099
-15.5 | -0.5564 | 0.21479 | 0.0688 | -2.5904
-15 | -0.5331 | 0.20712 | 0.0644 | -2.5739
-14.5 | -0.5125 | 0.19804 | 0.06 | -2.5879
-14 | -0.4904 | 0.19081 | 0.0559 | -2.5701
-13.5 | -0.4683 | 0.18366 | 0.0519 | -2.5498
-13 | -0.4468 | 0.17604 | 0.0482 | -2.5381
-12.5 | -0.4263 | 0.16875 | 0.0445 | -2.5262
-11 | -0.3706 | 0.14628 | 0.0338 | -2.5335
-10.5 | -0.3541 | 0.13864 | 0.0305 | -2.5541
-10 | -0.3378 | 0.13118 | 0.0271 | -2.5751
-9.5 | -0.3177 | 0.12511 | 0.0241 | -2.5394
-9 | -0.2983 | 0.11892 | 0.021 | -2.5084
-8.5 | -0.2806 | 0.11231 | 0.0178 | -2.4984
-8 | -0.2641 | 0.10553 | 0.0144 | -2.5026
-7.5 | -0.2486 | 0.09871 | 0.0108 | -2.5185
-7 | -0.2347 | 0.09185 | 0.0066 | -2.5553
-6.5 | -0.2181 | 0.08541 | 0.0013 | -2.5536
-6 | -0.1864 | 0.07905 | -0.0052 | -2.358
-5.5 | -0.1486 | 0.07271 | -0.0117 | -2.0437
-5 | -0.1058 | 0.06492 | -0.0196 | -1.6297
-4.5 | -0.0552 | 0.05826 | -0.0264 | -0.94748
-4 | 0.0007 | 0.05287 | -0.0317 | 0.01324
-3.5 | 0.0613 | 0.04602 | -0.0377 | 1.332
-3 | 0.1242 | 0.04145 | -0.0416 | 2.9964
-2.5 | 0.1903 | 0.03568 | -0.0454 | 5.3335
-2 | 0.2567 | 0.03181 | -0.0477 | 8.0698
-1.5 | 0.3234 | 0.02871 | -0.0494 | 11.2644
-1 | 0.3926 | 0.02384 | -0.0505 | 16.4681
0 | 0.5298 | 0.01903 | -0.052 | 27.8403
0.5 | 0.5998 | 0.01569 | -0.052 | 38.2282
1 | 0.6686 | 0.01156 | -0.0513 | 57.8374
1.5 | 0.7383 | 0.01027 | -0.0516 | 71.889
2 | 0.8052 | 0.00704 | -0.0511 | 114.375
2.5 | 0.8736 | 0.00625 | -0.0512 | 139.776
3 | 0.9451 | 0.00624 | -0.0519 | 151.4583
3.5 | 1.0173 | 0.00631 | -0.0528 | 161.2203
4 | 1.088 | 0.00639 | -0.0535 | 170.266
4.5 | 1.1583 | 0.00695 | -0.0546 | 166.6619
5 | 1.2275 | 0.00783 | -0.0557 | 156.7688
6 | 1.3268 | 0.01388 | -0.057 | 95.5908
6.5 | 1.3843 | 0.01533 | -0.0575 | 90.3001
7 | 1.4218 | 0.0195 | -0.0604 | 72.9128
7.5 | 1.4366 | 0.02405 | -0.0588 | 59.7339
8 | 1.4459 | 0.02891 | -0.0569 | 50.0138
9 | 1.4528 | 0.03834 | -0.053 | 37.8925
9.5 | 1.4441 | 0.04428 | -0.0503 | 32.6129
10 | 1.4451 | 0.04983 | -0.0483 | 29.0006
10.5 | 1.4452 | 0.05568 | -0.0465 | 25.9555
11 | 1.4434 | 0.06186 | -0.0449 | 23.3333
11.5 | 1.4386 | 0.06852 | -0.0435 | 20.9953
12 | 1.4327 | 0.07554 | -0.0425 | 18.9661
12.5 | 1.4137 | 0.08405 | -0.0419 | 16.8198
13 | 1.3856 | 0.09387 | -0.0421 | 14.7608
13.5 | 1.3638 | 0.10342 | -0.0426 | 13.187
14 | 1.3534 | 0.11145 | -0.0426 | 12.1436

## 99. Re 10M Mach 0.00 (1)
BIGFOIL.COM POLAR EXPORT
m26
NACA M26 |  |  |  | Cl Max: | 1.581 | at alpha= | 12.5 | deg
JavaFoil+Calcfoil stall+Eppler ext transition |  |  |  | L/D Max: | 115.166 | at alpha= | 6.5 | deg
Re: | 10000000 |  |  | Cd Min: | 0.00916 | at alpha= | 0.5 | deg
Mach: | 0 |  |  | Cl=0 at alpha= | -3.9375 | deg
|  |  |  | @ Cl=0.1, Cd= | 0.033073
|  |  |  | @ Cl=0.4, Cd= | 0.0095085
|  |  |  | @ Cl=0.6, Cd= | 0.00965
alpha (deg) | Cl | Cd | Cm | Cl/Cd
-16.5 | -0.277 | 0.12213 | -0.002 | -2.269
-16 | -0.287 | 0.11573 | -0.002 | -2.481
-15.5 | -0.297 | 0.11101 | -0.003 | -2.675
-15 | -0.307 | 0.10525 | -0.003 | -2.913
-14.5 | -0.316 | 0.10187 | -0.003 | -3.1
-14 | -0.324 | 0.09617 | -0.004 | -3.371
-13.5 | -0.332 | 0.09186 | -0.004 | -3.612
-13 | -0.338 | 0.0867 | -0.004 | -3.902
-12.5 | -0.343 | 0.08213 | -0.005 | -4.181
-12 | -0.347 | 0.07728 | -0.005 | -4.488
-11.5 | -0.348 | 0.07194 | -0.006 | -4.844
-11 | -0.347 | 0.06876 | -0.006 | -5.048
-10.5 | -0.343 | 0.06596 | -0.006 | -5.203
-10 | -0.336 | 0.06292 | -0.007 | -5.343
-9.5 | -0.326 | 0.06053 | -0.007 | -5.384
-9 | -0.31 | 0.05932 | -0.007 | -5.232
-8.5 | -0.289 | 0.05591 | -0.007 | -5.17
-8 | -0.266 | 0.05337 | -0.008 | -4.976
-7.5 | -0.24 | 0.05079 | -0.008 | -4.724
-7 | -0.212 | 0.04813 | -0.008 | -4.407
-6.5 | -0.182 | 0.04549 | -0.009 | -4.008
-6 | -0.15 | 0.04331 | -0.009 | -3.474
-5.5 | -0.117 | 0.04148 | -0.01 | -2.813
-5 | -0.081 | 0.03967 | -0.01 | -2.044
-4.5 | -0.044 | 0.03808 | -0.011 | -1.151
-4 | -0.005 | 0.03676 | -0.011 | -0.135
-3.5 | 0.035 | 0.0351 | -0.012 | 1.007
-3 | 0.077 | 0.0338 | -0.013 | 2.279
-2.5 | 0.12 | 0.03244 | -0.014 | 3.701
-2 | 0.165 | 0.03072 | -0.016 | 5.363
-1.5 | 0.211 | 0.02858 | -0.018 | 7.384
-1 | 0.311 | 0.00937 | -0.029 | 33.219
-0.5 | 0.367 | 0.00947 | -0.03 | 38.797
0 | 0.427 | 0.00954 | -0.031 | 44.795
0.5 | 0.485 | 0.00916 | -0.032 | 52.895
1 | 0.542 | 0.0096 | -0.033 | 56.509
1.5 | 0.6 | 0.00965 | -0.034 | 62.22
2 | 0.659 | 0.00972 | -0.035 | 67.747
2.5 | 0.719 | 0.00981 | -0.036 | 73.314
3 | 0.776 | 0.00986 | -0.037 | 78.733
3.5 | 0.829 | 0.00992 | -0.039 | 83.609
4 | 0.886 | 0.01114 | -0.04 | 79.519
4.5 | 0.943 | 0.01013 | -0.041 | 93.098
5 | 1 | 0.01037 | -0.042 | 96.434
5.5 | 1.026 | 0.01437 | -0.041 | 71.367
6 | 1.114 | 0.00985 | -0.044 | 113.131
6.5 | 1.171 | 0.01017 | -0.045 | 115.166
7 | 1.228 | 0.01163 | -0.046 | 105.583
7.5 | 1.285 | 0.01192 | -0.047 | 107.829
8 | 1.343 | 0.01232 | -0.048 | 108.986
8.5 | 1.342 | 0.01799 | -0.047 | 74.599
9 | 1.394 | 0.01889 | -0.048 | 73.805
9.5 | 1.437 | 0.01975 | -0.049 | 72.761
10 | 1.475 | 0.02094 | -0.05 | 70.435
10.5 | 1.508 | 0.02228 | -0.051 | 67.688
11 | 1.536 | 0.02359 | -0.052 | 65.089
11.5 | 1.558 | 0.02497 | -0.053 | 62.37
12 | 1.573 | 0.02646 | -0.053 | 59.431
12.5 | 1.581 | 0.02812 | -0.054 | 56.204
13 | 1.581 | 0.02979 | -0.055 | 53.064
13.5 | 1.573 | 0.03153 | -0.056 | 49.899
14 | 1.559 | 0.03348 | -0.057 | 46.568
14.5 | 1.537 | 0.03542 | -0.058 | 43.41
15 | 1.508 | 0.03757 | -0.059 | 40.146
15.5 | 1.473 | 0.04024 | -0.059 | 36.599
16 | 1.432 | 0.04272 | -0.06 | 33.513
16.5 | 1.386 | 0.04535 | -0.061 | 30.567
17 | 1.337 | 0.04823 | -0.062 | 27.722
17.5 | 1.286 | 0.05037 | -0.063 | 25.53

## 100. Re 10M Mach 0.00 (2)
BIGFOIL.COM POLAR EXPORT
m26
NACA M26 |  |  |  | Cl Max: | 1.7426 | at alpha= | 14 | deg
XFOIL ncrit=9 |  |  |  | L/D Max: | 154.778 | at alpha= | 4.5 | deg
Re: | 10000000 |  |  | Cd Min: | 0.08952 | at alpha= | 19 | deg
Mach: | 0 |  |  | Cl=0 at alpha= | -3.7742 | deg
|  |  |  | @ Cl=0.1, Cd= | 0.029587
|  |  |  | @ Cl=0.4, Cd= | 0.0062135
|  |  |  | @ Cl=0.6, Cd= | 0.0055725
alpha (deg) | Cl | Cd | Cm | Cl/Cd
-8 | -0.493 | 0.01317 | -0.0344 | -37.4336
-7.5 | -0.4303 | 0.01523 | -0.0345 | -28.2534
-7 | -0.3663 | 0.01794 | -0.0346 | -20.4181
-6.5 | -0.3081 | 0.01844 | -0.0347 | -16.7082
-6 | -0.2556 | 0.0164 | -0.0346 | -15.5854
-5.5 | -0.2018 | 0.0147 | -0.0345 | -13.7279
-5 | -0.1463 | 0.01367 | -0.0346 | -10.7023
-3 | 0.0924 | 0.02994 | -0.0372 | 3.0862
-2.5 | 0.1469 | 0.02741 | -0.0381 | 5.3594
-1.5 | 0.2487 | 0.00761 | -0.0362 | 32.6807
-1 | 0.3058 | 0.00697 | -0.0365 | 43.8737
-0.5 | 0.3629 | 0.00646 | -0.0369 | 56.1765
0 | 0.4201 | 0.00608 | -0.0372 | 69.0954
0.5 | 0.4774 | 0.00581 | -0.0376 | 82.1687
1 | 0.5349 | 0.00564 | -0.0381 | 94.8404
1.5 | 0.5928 | 0.00557 | -0.0387 | 106.4273
2 | 0.651 | 0.00559 | -0.0394 | 116.458
2.5 | 0.7092 | 0.00559 | -0.0401 | 126.8694
3 | 0.7674 | 0.0057 | -0.041 | 134.6316
3.5 | 0.8255 | 0.00575 | -0.0419 | 143.5652
4 | 0.8824 | 0.00573 | -0.0427 | 153.9965
4.5 | 0.9395 | 0.00607 | -0.0437 | 154.7776
5 | 0.996 | 0.00671 | -0.0449 | 148.4352
5.5 | 1.051 | 0.00779 | -0.0462 | 134.9166
6 | 1.1009 | 0.01 | -0.0474 | 110.09
6.5 | 1.156 | 0.01031 | -0.0482 | 112.1242
7 | 1.2105 | 0.01064 | -0.0489 | 113.7688
7.5 | 1.2563 | 0.00988 | -0.0482 | 127.1559
8 | 1.3061 | 0.01024 | -0.048 | 127.5488
8.5 | 1.3556 | 0.01073 | -0.0479 | 126.3374
9 | 1.4092 | 0.0113 | -0.049 | 124.708
9.5 | 1.466 | 0.01189 | -0.051 | 123.2969
10 | 1.5194 | 0.01259 | -0.0524 | 120.6831
10.5 | 1.5708 | 0.01346 | -0.0538 | 116.7013
12 | 1.6879 | 0.0173 | -0.054 | 97.5665
12.5 | 1.7082 | 0.02017 | -0.0535 | 84.6901
13 | 1.7268 | 0.02356 | -0.0535 | 73.2937
13.5 | 1.7386 | 0.02756 | -0.0531 | 63.0842
14 | 1.7426 | 0.03227 | -0.0524 | 54.0006
14.5 | 1.7412 | 0.03742 | -0.0514 | 46.5313
15 | 1.7357 | 0.04305 | -0.0504 | 40.3182
15.5 | 1.7267 | 0.04932 | -0.0496 | 35.0101
16 | 1.7269 | 0.05464 | -0.0492 | 31.6051
16.5 | 1.727 | 0.06011 | -0.049 | 28.7307
17 | 1.7275 | 0.06553 | -0.0488 | 26.362
17.5 | 1.7261 | 0.0713 | -0.0489 | 24.209
18 | 1.7232 | 0.07728 | -0.049 | 22.2981
18.5 | 1.7206 | 0.08338 | -0.0493 | 20.6356
19 | 1.7174 | 0.08952 | -0.0498 | 19.1845

## 101. Re 10M Mach 0.10 (1)
BIGFOIL.COM POLAR EXPORT
m26
NACA M26 |  |  |  | Cl Max: | 1.578 | at alpha= | 12.5 | deg
JavaFoil+Calcfoil stall+Eppler ext transition |  |  |  | L/D Max: | 115.781 | at alpha= | 6.5 | deg
Re: | 10000000 |  |  | Cd Min: | 0.00908 | at alpha= | -0.5 | deg
Mach: | 0.1 |  |  | Cl=0 at alpha= | -3.9375 | deg
|  |  |  | @ Cl=0.1, Cd= | 0.033221
|  |  |  | @ Cl=0.4, Cd= | 0.009297
|  |  |  | @ Cl=0.6, Cd= | 0.0096943
alpha (deg) | Cl | Cd | Cm | Cl/Cd
-16 | -0.253 | 0.11592 | -0.002 | -2.182
-15.5 | -0.264 | 0.11163 | -0.003 | -2.369
-15 | -0.276 | 0.10619 | -0.003 | -2.6
-14.5 | -0.287 | 0.1022 | -0.003 | -2.808
-14 | -0.298 | 0.09638 | -0.004 | -3.087
-13.5 | -0.307 | 0.09198 | -0.004 | -3.342
-13 | -0.316 | 0.08707 | -0.004 | -3.631
-12.5 | -0.324 | 0.08232 | -0.005 | -3.931
-12 | -0.329 | 0.0773 | -0.005 | -4.262
-11.5 | -0.333 | 0.07255 | -0.006 | -4.594
-11 | -0.335 | 0.06855 | -0.006 | -4.881
-10.5 | -0.333 | 0.06543 | -0.006 | -5.087
-10 | -0.328 | 0.06256 | -0.007 | -5.245
-9.5 | -0.32 | 0.05994 | -0.007 | -5.336
-9 | -0.305 | 0.05976 | -0.007 | -5.11
-8.5 | -0.285 | 0.05629 | -0.007 | -5.066
-8 | -0.263 | 0.0537 | -0.008 | -4.892
-7.5 | -0.238 | 0.05107 | -0.008 | -4.657
-7 | -0.211 | 0.04845 | -0.009 | -4.348
-6.5 | -0.181 | 0.04563 | -0.009 | -3.975
-6 | -0.15 | 0.04343 | -0.009 | -3.452
-5.5 | -0.116 | 0.04154 | -0.01 | -2.803
-5 | -0.081 | 0.0398 | -0.01 | -2.036
-4.5 | -0.044 | 0.03813 | -0.011 | -1.149
-4 | -0.005 | 0.03681 | -0.011 | -0.135
-3.5 | 0.035 | 0.03528 | -0.012 | 1.003
-3 | 0.077 | 0.03397 | -0.013 | 2.272
-2.5 | 0.12 | 0.03257 | -0.014 | 3.696
-2 | 0.165 | 0.031 | -0.016 | 5.326
-1.5 | 0.211 | 0.02893 | -0.018 | 7.31
-1 | 0.313 | 0.00932 | -0.029 | 33.528
-0.5 | 0.369 | 0.00908 | -0.03 | 40.676
0 | 0.429 | 0.0095 | -0.031 | 45.148
0.5 | 0.487 | 0.00915 | -0.032 | 53.203
1 | 0.545 | 0.00959 | -0.033 | 56.811
1.5 | 0.603 | 0.0097 | -0.034 | 62.223
2 | 0.662 | 0.00969 | -0.036 | 68.273
2.5 | 0.723 | 0.00983 | -0.037 | 73.484
3 | 0.78 | 0.00986 | -0.038 | 79.163
3.5 | 0.833 | 0.00991 | -0.039 | 84.045
4 | 0.89 | 0.01113 | -0.04 | 79.993
4.5 | 0.948 | 0.01013 | -0.041 | 93.575
5 | 1.005 | 0.01037 | -0.042 | 96.911
5.5 | 1.03 | 0.0145 | -0.042 | 71.011
6 | 1.119 | 0.00989 | -0.044 | 113.217
6.5 | 1.177 | 0.01016 | -0.045 | 115.781
7 | 1.234 | 0.0117 | -0.046 | 105.466
7.5 | 1.292 | 0.01199 | -0.047 | 107.718
8 | 1.322 | 0.01268 | -0.047 | 104.264
8.5 | 1.348 | 0.01818 | -0.047 | 74.129
9 | 1.4 | 0.0191 | -0.048 | 73.29
9.5 | 1.443 | 0.01998 | -0.049 | 72.194
10 | 1.481 | 0.02121 | -0.05 | 69.792
10.5 | 1.513 | 0.02259 | -0.051 | 66.984
11 | 1.539 | 0.02393 | -0.052 | 64.301
11.5 | 1.56 | 0.02535 | -0.053 | 61.515
12 | 1.573 | 0.027 | -0.054 | 58.25
12.5 | 1.578 | 0.0286 | -0.055 | 55.181
13 | 1.576 | 0.03027 | -0.055 | 52.06
13.5 | 1.566 | 0.03213 | -0.056 | 48.726
14 | 1.546 | 0.03409 | -0.057 | 45.362
14.5 | 1.52 | 0.0361 | -0.058 | 42.1
15 | 1.485 | 0.03835 | -0.059 | 38.731
15.5 | 1.444 | 0.04115 | -0.06 | 35.096
16 | 1.397 | 0.04377 | -0.061 | 31.916
16.5 | 1.345 | 0.04657 | -0.061 | 28.885
17 | 1.289 | 0.04941 | -0.062 | 26.086
17.5 | 1.231 | 0.05276 | -0.063 | 23.323

## 102. Re 10M Mach 0.10 (2)
BIGFOIL.COM POLAR EXPORT
m26
NACA M26 |  |  |  | Cl Max: | 1.7327 | at alpha= | 14 | deg
XFOIL ncrit=9 |  |  |  | L/D Max: | 155.098 | at alpha= | 4.5 | deg
Re: | 10000000 |  |  | Cd Min: | 0.0931 | at alpha= | 19 | deg
Mach: | 0.1 |  |  | Cl=0 at alpha= | -99 | deg
|  |  |  | @ Cl=0.1, Cd= | 0.029902
|  |  |  | @ Cl=0.4, Cd= | 0.0090267
|  |  |  | @ Cl=0.6, Cd= | 0.0055805
alpha (deg) | Cl | Cd | Cm | Cl/Cd
-3 | 0.0933 | 0.03023 | -0.0375 | 3.0863
-2.5 | 0.1481 | 0.02755 | -0.0384 | 5.3757
-1.5 | 0.2601 | 0.01557 | -0.0383 | 16.7052
-1 | 0.3164 | 0.01383 | -0.0386 | 22.8778
-0.5 | 0.3731 | 0.0124 | -0.0388 | 30.0887
0 | 0.4231 | 0.00613 | -0.0376 | 69.0212
0.5 | 0.4807 | 0.00584 | -0.0379 | 82.3116
1 | 0.5386 | 0.00566 | -0.0384 | 95.159
1.5 | 0.5969 | 0.00558 | -0.039 | 106.9713
2 | 0.6555 | 0.00559 | -0.0397 | 117.263
2.5 | 0.7141 | 0.0056 | -0.0405 | 127.5179
3 | 0.7728 | 0.00571 | -0.0413 | 135.3415
3.5 | 0.8313 | 0.00575 | -0.0422 | 144.5739
4 | 0.8886 | 0.00574 | -0.043 | 154.8084
4.5 | 0.9461 | 0.0061 | -0.0441 | 155.0984
5 | 1.003 | 0.00674 | -0.0452 | 148.8131
5.5 | 1.0578 | 0.008 | -0.0466 | 132.225
6 | 1.1084 | 0.01006 | -0.0477 | 110.1789
6.5 | 1.1639 | 0.01038 | -0.0485 | 112.1291
7 | 1.2187 | 0.01072 | -0.0492 | 113.6847
7.5 | 1.265 | 0.00997 | -0.0485 | 126.8806
8 | 1.315 | 0.01034 | -0.0482 | 127.176
8.5 | 1.3647 | 0.01086 | -0.0481 | 125.663
9 | 1.4187 | 0.01144 | -0.0491 | 124.0122
9.5 | 1.476 | 0.01207 | -0.0511 | 122.2867
10 | 1.5296 | 0.01281 | -0.0525 | 119.4067
10.5 | 1.5807 | 0.01377 | -0.0538 | 114.793
11 | 1.6306 | 0.01473 | -0.055 | 110.6993
11.5 | 1.6779 | 0.01589 | -0.0563 | 105.5947
12 | 1.6867 | 0.01858 | -0.0534 | 90.7804
12.5 | 1.7081 | 0.02172 | -0.0534 | 78.6418
13 | 1.7234 | 0.02548 | -0.0531 | 67.6374
13.5 | 1.7312 | 0.02988 | -0.0525 | 57.9384
14 | 1.7327 | 0.03482 | -0.0515 | 49.7616
14.5 | 1.7272 | 0.04044 | -0.0504 | 42.7102
15 | 1.7206 | 0.04636 | -0.0495 | 37.1139
15.5 | 1.7129 | 0.0526 | -0.0488 | 32.5646
16 | 1.7134 | 0.05799 | -0.0484 | 29.5465
16.5 | 1.7131 | 0.06355 | -0.0482 | 26.9567
17 | 1.7129 | 0.06921 | -0.0481 | 24.7493
17.5 | 1.7108 | 0.07515 | -0.0481 | 22.7651
18 | 1.7078 | 0.08128 | -0.0483 | 21.0113
18.5 | 1.706 | 0.08733 | -0.0487 | 19.5351
19 | 1.7063 | 0.0931 | -0.0492 | 18.3276

## 103. Re 10M Mach 0.25 (1)
BIGFOIL.COM POLAR EXPORT
m26
NACA M26 |  |  |  | Cl Max: | 1.567 | at alpha= | 12 | deg
JavaFoil+Calcfoil stall+Eppler ext transition |  |  |  | L/D Max: | 115.172 | at alpha= | 6 | deg
Re: | 10000000 |  |  | Cd Min: | 0.00912 | at alpha= | 0.5 | deg
Mach: | 0.25 |  |  | Cl=0 at alpha= | -3.939 | deg
|  |  |  | @ Cl=0.1, Cd= | 0.034169
|  |  |  | @ Cl=0.4, Cd= | 0.015274
|  |  |  | @ Cl=0.6, Cd= | 0.0096036
alpha (deg) | Cl | Cd | Cm | Cl/Cd
-14.5 | -0.053 | 0.10157 | -0.004 | -0.526
-14 | -0.051 | 0.09766 | -0.004 | -0.522
-13.5 | -0.049 | 0.09343 | -0.004 | -0.52
-13 | -0.055 | 0.08972 | -0.005 | -0.608
-12.5 | -0.128 | 0.08551 | -0.005 | -1.494
-12 | -0.164 | 0.08065 | -0.005 | -2.036
-11.5 | -0.194 | 0.076 | -0.006 | -2.552
-11 | -0.219 | 0.07078 | -0.006 | -3.093
-10.5 | -0.239 | 0.06556 | -0.007 | -3.645
-10 | -0.254 | 0.06124 | -0.007 | -4.146
-9.5 | -0.263 | 0.05817 | -0.008 | -4.522
-9 | -0.262 | 0.05543 | -0.008 | -4.734
-8.5 | -0.252 | 0.05277 | -0.009 | -4.771
-8 | -0.237 | 0.05064 | -0.009 | -4.688
-7.5 | -0.219 | 0.049 | -0.009 | -4.475
-7 | -0.197 | 0.0475 | -0.009 | -4.156
-6.5 | -0.173 | 0.04687 | -0.009 | -3.681
-6 | -0.145 | 0.04436 | -0.01 | -3.258
-5.5 | -0.114 | 0.0416 | -0.01 | -2.73
-5 | -0.08 | 0.04062 | -0.011 | -1.963
-4.5 | -0.044 | 0.03862 | -0.011 | -1.126
-4 | -0.005 | 0.03711 | -0.012 | -0.134
-3.5 | 0.036 | 0.03579 | -0.012 | 0.993
-3 | 0.078 | 0.03466 | -0.013 | 2.244
-2.5 | 0.121 | 0.0337 | -0.013 | 3.605
-2 | 0.167 | 0.0322 | -0.015 | 5.188
-1.5 | 0.214 | 0.03048 | -0.017 | 7.02
-1 | 0.263 | 0.02872 | -0.019 | 9.164
-0.5 | 0.312 | 0.02813 | -0.02 | 11.09
0 | 0.44 | 0.00943 | -0.032 | 46.633
0.5 | 0.499 | 0.00912 | -0.033 | 54.765
1 | 0.559 | 0.00957 | -0.034 | 58.454
1.5 | 0.62 | 0.00962 | -0.035 | 64.396
2 | 0.68 | 0.00967 | -0.036 | 70.295
2.5 | 0.743 | 0.00979 | -0.038 | 75.847
3 | 0.802 | 0.0098 | -0.039 | 81.793
3.5 | 0.856 | 0.00988 | -0.04 | 86.607
4 | 0.914 | 0.01022 | -0.041 | 89.47
4.5 | 0.973 | 0.01011 | -0.042 | 96.278
5 | 1.032 | 0.01036 | -0.043 | 99.598
5.5 | 1.052 | 0.01515 | -0.042 | 69.44
6 | 1.149 | 0.00998 | -0.045 | 115.172
6.5 | 1.185 | 0.01186 | -0.045 | 99.905
7 | 1.24 | 0.01234 | -0.046 | 100.514
7.5 | 1.295 | 0.01273 | -0.047 | 101.717
8 | 1.323 | 0.01843 | -0.047 | 71.82
8.5 | 1.377 | 0.0193 | -0.048 | 71.323
9 | 1.429 | 0.02035 | -0.049 | 70.23
9.5 | 1.471 | 0.02136 | -0.05 | 68.883
10 | 1.506 | 0.02296 | -0.051 | 65.589
10.5 | 1.535 | 0.02438 | -0.052 | 62.964
11 | 1.555 | 0.02594 | -0.053 | 59.942
11.5 | 1.566 | 0.02759 | -0.054 | 56.743
12 | 1.567 | 0.02937 | -0.055 | 53.354
12.5 | 1.555 | 0.03125 | -0.056 | 49.773
13 | 1.53 | 0.03333 | -0.057 | 45.912
13.5 | 1.491 | 0.03554 | -0.057 | 41.955
14 | 1.438 | 0.03812 | -0.058 | 37.713
14.5 | 1.371 | 0.04025 | -0.059 | 34.062
15 | 1.29 | 0.04358 | -0.06 | 29.598
15.5 | 1.197 | 0.0469 | -0.061 | 25.519
16 | 1.094 | 0.04979 | -0.062 | 21.964
16.5 | 0.86 | 0.12358 | -0.033 | 6.959
17 | 0.757 | 0.13409 | -0.031 | 5.647

## 104. Re 10M Mach 0.25 (2)
BIGFOIL.COM POLAR EXPORT
m26
NACA M26 |  |  |  | Cl Max: | 1.6792 | at alpha= | 12.5 | deg
XFOIL ncrit=9 |  |  |  | L/D Max: | 158.625 | at alpha= | 4 | deg
Re: | 10000000 |  |  | Cd Min: | 0.09626 | at alpha= | 17.5 | deg
Mach: | 0.25 |  |  | Cl=0 at alpha= | -99 | deg
|  |  |  | @ Cl=0.1, Cd= | 0.0259
|  |  |  | @ Cl=0.4, Cd= | 0.0072166
|  |  |  | @ Cl=0.6, Cd= | 0.0057095
alpha (deg) | Cl | Cd | Cm | Cl/Cd
-2 | 0.2126 | 0.0259 | -0.0409 | 8.2085
-1.5 | 0.271 | 0.02305 | -0.0417 | 11.757
-0.5 | 0.3806 | 0.00751 | -0.0396 | 50.6791
0 | 0.4401 | 0.00661 | -0.0398 | 66.5809
0.5 | 0.4996 | 0.00606 | -0.04 | 82.4422
1 | 0.5596 | 0.00581 | -0.0403 | 96.3167
1.5 | 0.6199 | 0.00566 | -0.0408 | 109.523
2 | 0.6806 | 0.00561 | -0.0415 | 121.3191
2.5 | 0.7416 | 0.00563 | -0.0422 | 131.7229
3 | 0.8026 | 0.00574 | -0.0431 | 139.8258
3.5 | 0.8635 | 0.00578 | -0.044 | 149.3945
4 | 0.9232 | 0.00582 | -0.0448 | 158.6254
4.5 | 0.983 | 0.00622 | -0.0459 | 158.0386
5 | 1.0421 | 0.00688 | -0.0471 | 151.468
5.5 | 1.0943 | 0.00949 | -0.0486 | 115.3109
6 | 1.15 | 0.01042 | -0.0494 | 110.3647
6.5 | 1.2076 | 0.01079 | -0.0501 | 111.9184
7 | 1.2644 | 0.01121 | -0.0507 | 112.7921
7.5 | 1.3127 | 0.01056 | -0.0499 | 124.3087
8 | 1.3638 | 0.01101 | -0.0493 | 123.8692
8.5 | 1.4146 | 0.01168 | -0.0489 | 121.113
9 | 1.4707 | 0.01239 | -0.0499 | 118.7006
9.5 | 1.5296 | 0.01327 | -0.0518 | 115.2675
10 | 1.5827 | 0.01445 | -0.053 | 109.5294
10.5 | 1.6321 | 0.01636 | -0.0555 | 99.7616
11 | 1.6444 | 0.01961 | -0.0534 | 83.8552
11.5 | 1.6632 | 0.02329 | -0.0529 | 71.4126
12 | 1.6748 | 0.02761 | -0.0521 | 60.6592
12.5 | 1.6792 | 0.03249 | -0.0509 | 51.6836
13 | 1.677 | 0.03795 | -0.0496 | 44.1897
13.5 | 1.6725 | 0.04363 | -0.0482 | 38.3337
14 | 1.6675 | 0.04958 | -0.0471 | 33.6325
14.5 | 1.6591 | 0.05605 | -0.0462 | 29.6004
15 | 1.6416 | 0.0637 | -0.0455 | 25.7708
15.5 | 1.6377 | 0.06998 | -0.045 | 23.4024
16 | 1.6364 | 0.07611 | -0.0448 | 21.5005
16.5 | 1.6338 | 0.08248 | -0.0448 | 19.8084
17 | 1.6305 | 0.08903 | -0.0449 | 18.3141
17.5 | 1.6228 | 0.09626 | -0.0453 | 16.8585

## 105. Re 10M Mach 0.50 (1)
BIGFOIL.COM POLAR EXPORT
m26
NACA M26 |  |  |  | Cl Max: | 1.584 | at alpha= | 10 | deg
JavaFoil+Calcfoil stall+Eppler ext transition |  |  |  | L/D Max: | 87.763 | at alpha= | 6 | deg
Re: | 10000000 |  |  | Cd Min: | 0.00814 | at alpha= | 0 | deg
Mach: | 0.5 |  |  | Cl=0 at alpha= | -3.94 | deg
|  |  |  | @ Cl=0.1, Cd= | 0.031665
|  |  |  | @ Cl=0.4, Cd= | 0.0212
|  |  |  | @ Cl=0.6, Cd= | 0.0083165
alpha (deg) | Cl | Cd | Cm | Cl/Cd
-20 | -0.742 | 0.1554 | 0 | -4.776
-19.5 | -0.721 | 0.15074 | 0 | -4.782
-19 | -0.7 | 0.14012 | -0.001 | -4.996
-18.5 | -0.678 | 0.13519 | -0.001 | -5.016
-18 | -0.656 | 0.13545 | -0.001 | -4.84
-17.5 | -0.634 | 0.131 | -0.002 | -4.839
-17 | -0.612 | 0.12676 | -0.002 | -4.829
-16.5 | -0.59 | 0.11751 | -0.002 | -5.025
-16 | -0.569 | 0.11292 | -0.003 | -5.035
-15.5 | -0.546 | 0.1088 | -0.003 | -5.023
-15 | -0.524 | 0.10485 | -0.004 | -5
-14.5 | -0.502 | 0.10591 | -0.004 | -4.738
-14 | -0.479 | 0.10174 | -0.004 | -4.711
-13.5 | -0.457 | 0.09427 | -0.005 | -4.847
-13 | -0.434 | 0.09079 | -0.005 | -4.783
-12.5 | -0.411 | 0.09121 | -0.006 | -4.509
-12 | -0.388 | 0.08793 | -0.006 | -4.416
-11.5 | -0.365 | 0.08953 | -0.006 | -4.079
-11 | -0.342 | 0.08219 | -0.007 | -4.16
-10.5 | -0.318 | 0.07701 | -0.007 | -4.135
-10 | -0.295 | 0.07106 | -0.008 | -4.153
-9.5 | -0.272 | 0.06546 | -0.008 | -4.148
-9 | -0.248 | 0.06096 | -0.009 | -4.067
-8.5 | -0.224 | 0.05689 | -0.01 | -3.939
-8 | -0.2 | 0.05376 | -0.01 | -3.722
-7.5 | -0.176 | 0.05031 | -0.011 | -3.498
-7 | -0.152 | 0.04751 | -0.011 | -3.194
-6.5 | -0.127 | 0.04463 | -0.012 | -2.853
-6 | -0.103 | 0.04218 | -0.012 | -2.437
-5.5 | -0.078 | 0.03993 | -0.013 | -1.956
-5 | -0.053 | 0.03786 | -0.014 | -1.408
-4.5 | -0.028 | 0.03546 | -0.016 | -0.802
-4 | -0.003 | 0.03439 | -0.016 | -0.092
-3.5 | 0.022 | 0.03228 | -0.017 | 0.689
-3 | 0.048 | 0.03088 | -0.018 | 1.552
-2.5 | 0.105 | 0.03174 | -0.018 | 3.294
-2 | 0.163 | 0.03443 | -0.015 | 4.737
-1.5 | 0.22 | 0.03287 | -0.015 | 6.677
-1 | 0.276 | 0.03239 | -0.016 | 8.514
-0.5 | 0.332 | 0.03203 | -0.017 | 10.364
0 | 0.482 | 0.00814 | -0.017 | 59.22
0.5 | 0.552 | 0.00824 | -0.02 | 66.911
1 | 0.621 | 0.00835 | -0.028 | 74.368
1.5 | 0.689 | 0.00988 | -0.04 | 69.759
2 | 0.758 | 0.01009 | -0.041 | 75.102
2.5 | 0.83 | 0.01017 | -0.042 | 81.616
3 | 0.896 | 0.01025 | -0.043 | 87.464
3.5 | 0.939 | 0.01175 | -0.044 | 79.946
4 | 0.995 | 0.01254 | -0.045 | 79.373
4.5 | 1.054 | 0.01294 | -0.046 | 81.414
5 | 1.113 | 0.01358 | -0.047 | 81.939
5.5 | 1.15 | 0.01857 | -0.046 | 61.957
6 | 1.229 | 0.014 | -0.049 | 87.763
6.5 | 1.267 | 0.0206 | -0.049 | 61.505
7 | 1.347 | 0.01549 | -0.051 | 86.917
7.5 | 1.405 | 0.01623 | -0.052 | 86.599
8 | 1.44 | 0.02404 | -0.052 | 59.918
8.5 | 1.497 | 0.02558 | -0.053 | 58.528
9 | 1.553 | 0.02732 | -0.054 | 56.837
9.5 | 1.581 | 0.02935 | -0.055 | 53.859
10 | 1.584 | 0.03198 | -0.056 | 49.52
10.5 | 1.542 | 0.03491 | -0.057 | 44.163
11 | 1.358 | 0.03871 | -0.057 | 35.073
11.5 | 0.818 | 0.082 | -0.027 | 9.976
12 | 0.846 | 0.08602 | -0.029 | 9.84
12.5 | 0.876 | 0.08912 | -0.032 | 9.827
13 | 1.025 | 0.05499 | -0.061 | 18.649
13.5 | 1.055 | 0.05849 | -0.062 | 18.029
14 | 1.082 | 0.06433 | -0.063 | 16.826
14.5 | 1.116 | 0.06168 | -0.064 | 18.096
15 | 1.144 | 0.06722 | -0.065 | 17.023

## 106. Re 10M Mach 0.50 (2)
BIGFOIL.COM POLAR EXPORT
m26
NACA M26 |  |  |  | Cl Max: | 1.4806 | at alpha= | 9 | deg
XFOIL ncrit=9 |  |  |  | L/D Max: | 168.804 | at alpha= | 4 | deg
Re: | 10000000 |  |  | Cd Min: | 0.28375 | at alpha= | -20 | deg
Mach: | 0.5 |  |  | Cl=0 at alpha= | -4.0027 | deg
|  |  |  | @ Cl=0.1, Cd= | 0.042525
|  |  |  | @ Cl=0.4, Cd= | 0.022923
|  |  |  | @ Cl=0.6, Cd= | 0.014874
alpha (deg) | Cl | Cd | Cm | Cl/Cd
-20 | -0.7713 | 0.28375 | 0.1138 | -2.7182
-19.5 | -0.7473 | 0.27606 | 0.1084 | -2.707
-19 | -0.7233 | 0.26865 | 0.1031 | -2.6924
-18.5 | -0.6992 | 0.26106 | 0.098 | -2.6783
-18 | -0.6748 | 0.2528 | 0.0929 | -2.6693
-17.5 | -0.6509 | 0.24494 | 0.0879 | -2.6574
-17 | -0.6272 | 0.23712 | 0.0831 | -2.6451
-16.5 | -0.6038 | 0.22937 | 0.0783 | -2.6324
-16 | -0.5803 | 0.22158 | 0.0736 | -2.6189
-15.5 | -0.5582 | 0.21322 | 0.0689 | -2.618
-15 | -0.5362 | 0.20479 | 0.0644 | -2.6183
-14.5 | -0.5144 | 0.19717 | 0.0601 | -2.6089
-14 | -0.4918 | 0.19032 | 0.0561 | -2.5841
-13.5 | -0.4693 | 0.18348 | 0.0521 | -2.5578
-13 | -0.4481 | 0.17614 | 0.0483 | -2.544
-12.5 | -0.4281 | 0.16865 | 0.0446 | -2.5384
-12 | -0.4083 | 0.16122 | 0.0409 | -2.5326
-11.5 | -0.3895 | 0.15388 | 0.0375 | -2.5312
-11 | -0.3715 | 0.14638 | 0.0341 | -2.5379
-10.5 | -0.3556 | 0.1385 | 0.0307 | -2.5675
-10 | -0.3389 | 0.13112 | 0.0275 | -2.5847
-9.5 | -0.3204 | 0.12459 | 0.0243 | -2.5716
-9 | -0.3008 | 0.11848 | 0.0212 | -2.5388
-8.5 | -0.2826 | 0.11205 | 0.018 | -2.5221
-8 | -0.2655 | 0.10544 | 0.0147 | -2.518
-7.5 | -0.2505 | 0.09855 | 0.011 | -2.5419
-7 | -0.2394 | 0.09117 | 0.0065 | -2.6259
-6.5 | -0.2212 | 0.08479 | 0.001 | -2.6088
-6 | -0.1892 | 0.07829 | -0.0056 | -2.4167
-5.5 | -0.1507 | 0.07194 | -0.0121 | -2.0948
-5 | -0.1074 | 0.06392 | -0.0203 | -1.6802
-4.5 | -0.056 | 0.05748 | -0.0268 | -0.97425
-4 | 0.0003 | 0.05197 | -0.0322 | 0.0057726
-3.5 | 0.0612 | 0.04529 | -0.038 | 1.3513
-3 | 0.1242 | 0.0408 | -0.0417 | 3.0441
-2.5 | 0.1904 | 0.03486 | -0.0455 | 5.4618
-2 | 0.2565 | 0.03122 | -0.0476 | 8.2159
-1.5 | 0.3232 | 0.02811 | -0.0492 | 11.4977
-1 | 0.3921 | 0.02322 | -0.0502 | 16.8863
-0.5 | 0.4605 | 0.02065 | -0.051 | 22.3002
0 | 0.5293 | 0.01854 | -0.0517 | 28.5491
0.5 | 0.5991 | 0.01493 | -0.0515 | 40.1273
1 | 0.667 | 0.01072 | -0.0507 | 62.2201
1.5 | 0.734 | 0.00772 | -0.0504 | 95.0777
2 | 0.8009 | 0.00605 | -0.0502 | 132.3802
2.5 | 0.8716 | 0.0059 | -0.0507 | 147.7288
3 | 0.9438 | 0.00594 | -0.0515 | 158.8889
3.5 | 1.0161 | 0.00606 | -0.0524 | 167.6733
4 | 1.0871 | 0.00644 | -0.0535 | 168.8043
4.5 | 1.1573 | 0.00693 | -0.0545 | 166.9986
5 | 1.2263 | 0.00784 | -0.0556 | 156.4158
5.5 | 1.2692 | 0.01225 | -0.0567 | 103.6082
6 | 1.3328 | 0.01312 | -0.0569 | 101.5854
7 | 1.4457 | 0.01707 | -0.0598 | 84.6924
7.5 | 1.4671 | 0.02142 | -0.0594 | 68.4921
8 | 1.4792 | 0.02624 | -0.0578 | 56.372
8.5 | 1.4794 | 0.03016 | -0.0545 | 49.0517
9 | 1.4806 | 0.0359 | -0.053 | 41.2423
9.5 | 1.4799 | 0.04147 | -0.051 | 35.686
10 | 1.4786 | 0.04705 | -0.0487 | 31.4261
10.5 | 1.4784 | 0.05281 | -0.0467 | 27.9947
11 | 1.4782 | 0.05877 | -0.045 | 25.1523
11.5 | 1.4736 | 0.06533 | -0.0435 | 22.5563
12 | 1.4548 | 0.07341 | -0.0423 | 19.8175
12.5 | 1.4332 | 0.08211 | -0.0417 | 17.4546
13 | 1.408 | 0.09153 | -0.0416 | 15.3829
13.5 | 1.3819 | 0.1014 | -0.0421 | 13.6282
14 | 1.368 | 0.10977 | -0.0421 | 12.4624

## 107. Re 12M Mach 0.00 (1)
BIGFOIL.COM POLAR EXPORT
m26
NACA M26 |  |  |  | Cl Max: | 1.584 | at alpha= | 12.5 | deg
JavaFoil+Calcfoil stall+Eppler ext transition |  |  |  | L/D Max: | 117.043 | at alpha= | 6.5 | deg
Re: | 12000000 |  |  | Cd Min: | 0.00939 | at alpha= | -1 | deg
Mach: | 0 |  |  | Cl=0 at alpha= | -3.9375 | deg
|  |  |  | @ Cl=0.1, Cd= | 0.032229
|  |  |  | @ Cl=0.4, Cd= | 0.00968
|  |  |  | @ Cl=0.6, Cd= | 0.00962
alpha (deg) | Cl | Cd | Cm | Cl/Cd
-16.5 | -0.277 | 0.12143 | -0.002 | -2.283
-16 | -0.287 | 0.11498 | -0.002 | -2.498
-15.5 | -0.297 | 0.11157 | -0.003 | -2.663
-15 | -0.307 | 0.10475 | -0.003 | -2.929
-14.5 | -0.316 | 0.10088 | -0.003 | -3.13
-14 | -0.324 | 0.09619 | -0.004 | -3.371
-13.5 | -0.332 | 0.09197 | -0.004 | -3.608
-13 | -0.338 | 0.08681 | -0.004 | -3.897
-12.5 | -0.343 | 0.08214 | -0.005 | -4.181
-12 | -0.347 | 0.07718 | -0.005 | -4.495
-11.5 | -0.348 | 0.07268 | -0.006 | -4.793
-11 | -0.347 | 0.06785 | -0.006 | -5.121
-10.5 | -0.344 | 0.0649 | -0.006 | -5.294
-10 | -0.337 | 0.06182 | -0.007 | -5.447
-9.5 | -0.326 | 0.05932 | -0.007 | -5.503
-9 | -0.311 | 0.05707 | -0.007 | -5.445
-8.5 | -0.289 | 0.05546 | -0.007 | -5.214
-8 | -0.266 | 0.05292 | -0.008 | -5.02
-7.5 | -0.24 | 0.05014 | -0.008 | -4.787
-7 | -0.212 | 0.04734 | -0.009 | -4.482
-6.5 | -0.182 | 0.04521 | -0.009 | -4.034
-6 | -0.15 | 0.04304 | -0.009 | -3.497
-5.5 | -0.117 | 0.04122 | -0.01 | -2.831
-5 | -0.081 | 0.03955 | -0.01 | -2.051
-4.5 | -0.044 | 0.03785 | -0.011 | -1.158
-4 | -0.005 | 0.036 | -0.012 | -0.138
-3.5 | 0.035 | 0.03441 | -0.013 | 1.03
-3 | 0.077 | 0.03317 | -0.014 | 2.328
-2.5 | 0.121 | 0.03137 | -0.015 | 3.846
-2 | 0.166 | 0.02986 | -0.017 | 5.544
-1.5 | 0.213 | 0.02689 | -0.019 | 7.924
-1 | 0.311 | 0.00939 | -0.029 | 33.141
-0.5 | 0.368 | 0.01 | -0.03 | 36.762
0 | 0.427 | 0.00941 | -0.031 | 45.373
0.5 | 0.485 | 0.00972 | -0.032 | 49.866
1 | 0.542 | 0.01012 | -0.033 | 53.586
1.5 | 0.6 | 0.00962 | -0.034 | 62.406
2 | 0.659 | 0.01028 | -0.035 | 64.032
2.5 | 0.719 | 0.00971 | -0.036 | 74.08
3 | 0.776 | 0.01053 | -0.037 | 73.738
3.5 | 0.829 | 0.01001 | -0.039 | 82.855
4 | 0.886 | 0.01126 | -0.04 | 78.706
4.5 | 0.943 | 0.01116 | -0.041 | 84.489
5 | 1 | 0.01031 | -0.042 | 96.971
5.5 | 1.028 | 0.01402 | -0.042 | 73.31
6 | 1.114 | 0.01086 | -0.044 | 102.535
6.5 | 1.171 | 0.01001 | -0.045 | 117.043
7 | 1.228 | 0.01148 | -0.046 | 106.959
7.5 | 1.285 | 0.01177 | -0.047 | 109.213
8 | 1.294 | 0.01673 | -0.046 | 77.343
8.5 | 1.344 | 0.01748 | -0.047 | 76.915
9 | 1.397 | 0.01833 | -0.048 | 76.182
9.5 | 1.44 | 0.01916 | -0.049 | 75.147
10 | 1.478 | 0.02042 | -0.05 | 72.362
10.5 | 1.511 | 0.02161 | -0.051 | 69.928
11 | 1.539 | 0.02287 | -0.052 | 67.29
11.5 | 1.561 | 0.02419 | -0.053 | 64.525
12 | 1.576 | 0.02562 | -0.054 | 61.508
12.5 | 1.584 | 0.02721 | -0.054 | 58.219
13 | 1.583 | 0.02889 | -0.055 | 54.804
13.5 | 1.577 | 0.03064 | -0.056 | 51.456
14 | 1.562 | 0.03244 | -0.057 | 48.137
14.5 | 1.54 | 0.03434 | -0.058 | 44.843
15 | 1.511 | 0.03638 | -0.059 | 41.521
15.5 | 1.475 | 0.039 | -0.06 | 37.817
16 | 1.434 | 0.04135 | -0.06 | 34.678
16.5 | 1.388 | 0.04396 | -0.061 | 31.582
17 | 1.339 | 0.04667 | -0.062 | 28.694
17.5 | 1.289 | 0.0489 | -0.063 | 26.357

## 108. Re 12M Mach 0.00 (2)
BIGFOIL.COM POLAR EXPORT
m26
NACA M26 |  |  |  | Cl Max: | 1.7622 | at alpha= | 15 | deg
XFOIL ncrit=9 |  |  |  | L/D Max: | 154.187 | at alpha= | 4.5 | deg
Re: | 12000000 |  |  | Cd Min: | 0.25799 | at alpha= | -20 | deg
Mach: | 0 |  |  | Cl=0 at alpha= | -3.6778 | deg
|  |  |  | @ Cl=0.1, Cd= | 0.016154
|  |  |  | @ Cl=0.4, Cd= | 0.0060315
|  |  |  | @ Cl=0.6, Cd= | 0.0053786
alpha (deg) | Cl | Cd | Cm | Cl/Cd
-20 | -0.6993 | 0.25799 | 0.096 | -2.7106
-19.5 | -0.6811 | 0.25224 | 0.0918 | -2.7002
-19 | -0.6626 | 0.2461 | 0.0879 | -2.6924
-18.5 | -0.6447 | 0.23989 | 0.0839 | -2.6875
-18 | -0.6268 | 0.23351 | 0.08 | -2.6843
-17.5 | -0.609 | 0.227 | 0.0761 | -2.6828
-17 | -0.5928 | 0.21937 | 0.0721 | -2.7023
-16.5 | -0.5789 | 0.20983 | 0.0682 | -2.7589
-16 | -0.5617 | 0.20415 | 0.0648 | -2.7514
-15.5 | -0.5443 | 0.19835 | 0.0614 | -2.7441
-15 | -0.5269 | 0.19261 | 0.0581 | -2.7356
-14.5 | -0.5099 | 0.18683 | 0.0549 | -2.7292
-14 | -0.494 | 0.18059 | 0.0518 | -2.7355
-13.5 | -0.4776 | 0.17415 | 0.0488 | -2.7425
-13 | -0.476 | 0.16161 | 0.0452 | -2.9454
-12.5 | -0.4558 | 0.15771 | 0.0426 | -2.8901
-11 | -0.4414 | 0.12937 | 0.0323 | -3.4119
-10.5 | -0.4275 | 0.12345 | 0.0294 | -3.4629
-10 | -0.4133 | 0.11769 | 0.0266 | -3.5118
-8.5 | -0.5566 | 0.01115 | -0.0342 | -49.9193
-8 | -0.5014 | 0.01026 | -0.034 | -48.8694
-7.5 | -0.4454 | 0.00958 | -0.0338 | -46.4927
-7 | -0.3894 | 0.00887 | -0.0337 | -43.9008
-6.5 | -0.3318 | 0.0087 | -0.0336 | -38.1379
-6 | -0.2733 | 0.00885 | -0.0337 | -30.8814
-5.5 | -0.2149 | 0.00896 | -0.0338 | -23.9844
-5 | -0.1566 | 0.00899 | -0.0339 | -17.4194
-4.5 | -0.0973 | 0.00953 | -0.0342 | -10.2099
-4 | -0.0375 | 0.01034 | -0.0345 | -3.6267
-3.5 | 0.0207 | 0.01044 | -0.0348 | 1.9828
-2 | 0.2025 | 0.02354 | -0.0387 | 8.6024
-1.5 | 0.2481 | 0.00761 | -0.036 | 32.6018
-1 | 0.3048 | 0.00673 | -0.0363 | 45.2897
-0.5 | 0.362 | 0.00625 | -0.0366 | 57.92
0 | 0.4194 | 0.00592 | -0.037 | 70.8446
0.5 | 0.4767 | 0.00567 | -0.0374 | 84.0741
1 | 0.5341 | 0.00548 | -0.0379 | 97.4635
1.5 | 0.592 | 0.00538 | -0.0384 | 110.0372
2 | 0.6502 | 0.00537 | -0.0392 | 121.0801
2.5 | 0.7084 | 0.00544 | -0.04 | 130.2206
3 | 0.7667 | 0.0055 | -0.0408 | 139.4
3.5 | 0.8248 | 0.00558 | -0.0417 | 147.8136
4 | 0.8819 | 0.00575 | -0.0427 | 153.3739
4.5 | 0.939 | 0.00609 | -0.0437 | 154.1872
5 | 0.9956 | 0.0067 | -0.0449 | 148.597
5.5 | 1.0473 | 0.00893 | -0.0464 | 117.2788
6 | 1.1015 | 0.00971 | -0.0473 | 113.4398
6.5 | 1.1568 | 0.01001 | -0.0481 | 115.5644
7 | 1.2115 | 0.01033 | -0.0489 | 117.2798
7.5 | 1.2653 | 0.01052 | -0.0496 | 120.2757
8 | 1.3097 | 0.00993 | -0.0486 | 131.8933
8.5 | 1.3594 | 0.0104 | -0.0485 | 130.7115
9 | 1.4079 | 0.01086 | -0.0482 | 129.6409
9.5 | 1.4649 | 0.01143 | -0.0502 | 128.1627
10 | 1.5185 | 0.01211 | -0.0516 | 125.3922
11 | 1.6215 | 0.01368 | -0.0543 | 118.5307
11.5 | 1.6705 | 0.01458 | -0.0555 | 114.5748
12 | 1.7162 | 0.01575 | -0.0567 | 108.9651
12.5 | 1.7235 | 0.01854 | -0.0538 | 92.9612
13 | 1.743 | 0.02183 | -0.0538 | 79.8443
13.5 | 1.7563 | 0.02572 | -0.0536 | 68.2854
14 | 1.7606 | 0.0304 | -0.0528 | 57.9145
14.5 | 1.7609 | 0.03538 | -0.0519 | 49.7711
15 | 1.7622 | 0.04022 | -0.051 | 43.814
15.5 | 1.7608 | 0.04557 | -0.0504 | 38.6395
16 | 1.7617 | 0.05077 | -0.0499 | 34.6996
16.5 | 1.7589 | 0.05647 | -0.0495 | 31.1475
17 | 1.7582 | 0.06201 | -0.0493 | 28.3535
17.5 | 1.7566 | 0.06766 | -0.0492 | 25.9622
18 | 1.7568 | 0.07318 | -0.0492 | 24.0066
18.5 | 1.7549 | 0.07899 | -0.0494 | 22.2167
19 | 1.7512 | 0.08519 | -0.0498 | 20.5564
19.5 | 1.7458 | 0.09159 | -0.0504 | 19.061
20 | 1.7399 | 0.09822 | -0.0512 | 17.7143

## 109. Re 12M Mach 0.10 (1)
BIGFOIL.COM POLAR EXPORT
m26
NACA M26 |  |  |  | Cl Max: | 1.582 | at alpha= | 12.5 | deg
JavaFoil+Calcfoil stall+Eppler ext transition |  |  |  | L/D Max: | 109.087 | at alpha= | 7.5 | deg
Re: | 12000000 |  |  | Cd Min: | 0.00936 | at alpha= | -1 | deg
Mach: | 0.1 |  |  | Cl=0 at alpha= | -3.9375 | deg
|  |  |  | @ Cl=0.1, Cd= | 0.032423
|  |  |  | @ Cl=0.4, Cd= | 0.0094967
|  |  |  | @ Cl=0.6, Cd= | 0.009649
alpha (deg) | Cl | Cd | Cm | Cl/Cd
-16 | -0.253 | 0.11538 | -0.002 | -2.193
-15.5 | -0.264 | 0.11116 | -0.003 | -2.379
-15 | -0.276 | 0.10551 | -0.003 | -2.617
-14.5 | -0.287 | 0.10145 | -0.003 | -2.829
-14 | -0.298 | 0.09655 | -0.004 | -3.082
-13.5 | -0.307 | 0.09211 | -0.004 | -3.338
-13 | -0.316 | 0.08696 | -0.004 | -3.636
-12.5 | -0.324 | 0.08233 | -0.005 | -3.931
-12 | -0.33 | 0.07687 | -0.005 | -4.288
-11.5 | -0.333 | 0.07276 | -0.006 | -4.581
-11 | -0.335 | 0.06762 | -0.006 | -4.952
-10.5 | -0.333 | 0.06466 | -0.007 | -5.154
-10 | -0.328 | 0.06147 | -0.007 | -5.344
-9.5 | -0.32 | 0.0588 | -0.007 | -5.447
-9 | -0.306 | 0.05669 | -0.007 | -5.398
-8.5 | -0.286 | 0.05412 | -0.008 | -5.276
-8 | -0.263 | 0.053 | -0.008 | -4.956
-7.5 | -0.238 | 0.05022 | -0.008 | -4.736
-7 | -0.211 | 0.04765 | -0.009 | -4.422
-6.5 | -0.181 | 0.04535 | -0.009 | -4
-6 | -0.15 | 0.04314 | -0.009 | -3.476
-5.5 | -0.116 | 0.04127 | -0.01 | -2.821
-5 | -0.081 | 0.03957 | -0.01 | -2.048
-4.5 | -0.044 | 0.03802 | -0.011 | -1.153
-4 | -0.005 | 0.03622 | -0.012 | -0.138
-3.5 | 0.035 | 0.03459 | -0.013 | 1.026
-3 | 0.077 | 0.03328 | -0.014 | 2.325
-2.5 | 0.121 | 0.03164 | -0.015 | 3.82
-2 | 0.166 | 0.03021 | -0.017 | 5.49
-1.5 | 0.213 | 0.02767 | -0.019 | 7.698
-1 | 0.313 | 0.00936 | -0.029 | 33.409
-0.5 | 0.369 | 0.0096 | -0.03 | 38.446
0 | 0.429 | 0.0094 | -0.031 | 45.634
0.5 | 0.487 | 0.00972 | -0.032 | 50.115
1 | 0.545 | 0.01018 | -0.033 | 53.54
1.5 | 0.603 | 0.00962 | -0.034 | 62.749
2 | 0.662 | 0.01029 | -0.036 | 64.323
2.5 | 0.723 | 0.00968 | -0.037 | 74.648
3 | 0.78 | 0.01057 | -0.038 | 73.835
3.5 | 0.833 | 0.01 | -0.039 | 83.293
4 | 0.89 | 0.01128 | -0.04 | 78.941
4.5 | 0.948 | 0.0112 | -0.041 | 84.581
5 | 1.005 | 0.01031 | -0.042 | 97.447
5.5 | 1.032 | 0.01414 | -0.042 | 72.985
6 | 1.119 | 0.01092 | -0.044 | 102.5
6.5 | 1.138 | 0.01526 | -0.044 | 74.561
7 | 1.234 | 0.01155 | -0.046 | 106.818
7.5 | 1.292 | 0.01184 | -0.047 | 109.087
8 | 1.298 | 0.01692 | -0.046 | 76.732
8.5 | 1.35 | 0.01766 | -0.047 | 76.439
9 | 1.402 | 0.01853 | -0.048 | 75.658
9.5 | 1.445 | 0.01938 | -0.049 | 74.572
10 | 1.482 | 0.02069 | -0.05 | 71.64
10.5 | 1.516 | 0.0219 | -0.051 | 69.208
11 | 1.542 | 0.0232 | -0.052 | 66.469
11.5 | 1.563 | 0.02456 | -0.053 | 63.635
12 | 1.576 | 0.02615 | -0.054 | 60.282
12.5 | 1.582 | 0.02767 | -0.055 | 57.157
13 | 1.578 | 0.02937 | -0.056 | 53.737
13.5 | 1.568 | 0.03117 | -0.056 | 50.311
14 | 1.549 | 0.03303 | -0.057 | 46.884
14.5 | 1.522 | 0.03501 | -0.058 | 43.483
15 | 1.488 | 0.03714 | -0.059 | 40.054
15.5 | 1.446 | 0.03989 | -0.06 | 36.259
16 | 1.399 | 0.04237 | -0.061 | 33.026
16.5 | 1.347 | 0.04507 | -0.061 | 29.895
17 | 1.292 | 0.04797 | -0.062 | 26.925
17.5 | 1.233 | 0.05104 | -0.063 | 24.149

## 110. Re 12M Mach 0.10 (2)
BIGFOIL.COM POLAR EXPORT
m26
NACA M26 |  |  |  | Cl Max: | 1.7508 | at alpha= | 14 | deg
XFOIL ncrit=9 |  |  |  | L/D Max: | 154.763 | at alpha= | 4.5 | deg
Re: | 12000000 |  |  | Cd Min: | 0.16117 | at alpha= | -13 | deg
Mach: | 0.1 |  |  | Cl=0 at alpha= | -3.7391 | deg
|  |  |  | @ Cl=0.1, Cd= | 0.017524
|  |  |  | @ Cl=0.4, Cd= | 0.0077603
|  |  |  | @ Cl=0.6, Cd= | 0.0053793
alpha (deg) | Cl | Cd | Cm | Cl/Cd
-13 | -0.4768 | 0.16117 | 0.0452 | -2.9584
-12.5 | -0.4616 | 0.15504 | 0.0423 | -2.9773
-12 | -0.4465 | 0.14909 | 0.0396 | -2.9948
-11 | -0.4389 | 0.12994 | 0.0324 | -3.3777
-10.5 | -0.4254 | 0.12382 | 0.0295 | -3.4356
-10 | -0.4111 | 0.118 | 0.0266 | -3.4839
-9.5 | -0.3968 | 0.11227 | 0.0237 | -3.5343
-8 | -0.5043 | 0.01264 | -0.036 | -39.8972
-7.5 | -0.4386 | 0.01519 | -0.0358 | -28.8743
-7 | -0.3759 | 0.01682 | -0.0357 | -22.3484
-6.5 | -0.314 | 0.01815 | -0.0356 | -17.3003
-6 | -0.2563 | 0.01788 | -0.0355 | -14.3345
-5.5 | -0.2011 | 0.01665 | -0.0355 | -12.0781
-5 | -0.1448 | 0.01578 | -0.0355 | -9.1762
-4.5 | -0.0904 | 0.01399 | -0.0354 | -6.4618
-2.5 | 0.1472 | 0.0184 | -0.0375 | 8
-2 | 0.2026 | 0.01601 | -0.0377 | 12.6546
-1 | 0.3111 | 0.00949 | -0.0373 | 32.7819
-0.5 | 0.3704 | 0.01015 | -0.038 | 36.4926
0 | 0.4223 | 0.00596 | -0.0374 | 70.8557
0.5 | 0.48 | 0.00569 | -0.0378 | 84.3585
1 | 0.5378 | 0.00549 | -0.0382 | 97.9599
1.5 | 0.596 | 0.00538 | -0.0388 | 110.7807
2 | 0.6547 | 0.00537 | -0.0395 | 121.9181
2.5 | 0.7133 | 0.00544 | -0.0403 | 131.1213
3 | 0.7721 | 0.0055 | -0.0411 | 140.3818
3.5 | 0.8305 | 0.00559 | -0.0421 | 148.5689
4 | 0.8881 | 0.00577 | -0.043 | 153.9168
4.5 | 0.9456 | 0.00611 | -0.044 | 154.7627
5 | 1.0026 | 0.00672 | -0.0452 | 149.1964
5.5 | 1.0545 | 0.00899 | -0.0467 | 117.297
6 | 1.109 | 0.00977 | -0.0476 | 113.5107
6.5 | 1.1647 | 0.01007 | -0.0484 | 115.6604
7 | 1.2198 | 0.01041 | -0.0492 | 117.1758
7.5 | 1.2743 | 0.01067 | -0.0499 | 119.4283
8 | 1.3187 | 0.01003 | -0.0488 | 131.4756
8.5 | 1.3687 | 0.01051 | -0.0487 | 130.2284
9 | 1.4175 | 0.01099 | -0.0484 | 128.9809
9.5 | 1.4749 | 0.01159 | -0.0503 | 127.2563
10 | 1.5288 | 0.01232 | -0.0517 | 124.0909
10.5 | 1.581 | 0.01315 | -0.053 | 120.2281
11 | 1.6321 | 0.01398 | -0.0543 | 116.7454
11.5 | 1.6806 | 0.01499 | -0.0554 | 112.1147
12 | 1.7074 | 0.01687 | -0.0544 | 101.2092
12.5 | 1.7246 | 0.01996 | -0.0536 | 86.4028
13 | 1.7414 | 0.02362 | -0.0535 | 73.7257
13.5 | 1.7506 | 0.02792 | -0.053 | 62.7006
14 | 1.7508 | 0.033 | -0.052 | 53.0545
14.5 | 1.7486 | 0.03827 | -0.051 | 45.6911
15 | 1.7495 | 0.04329 | -0.0501 | 40.4135
15.5 | 1.7482 | 0.04871 | -0.0495 | 35.89
16 | 1.7489 | 0.05399 | -0.049 | 32.393
16.5 | 1.7487 | 0.05948 | -0.0486 | 29.3998
17 | 1.7479 | 0.06506 | -0.0484 | 26.866
17.5 | 1.7459 | 0.07092 | -0.0484 | 24.6179
18 | 1.7422 | 0.077 | -0.0484 | 22.626
18.5 | 1.7384 | 0.08325 | -0.0487 | 20.8817
19 | 1.7336 | 0.08963 | -0.0492 | 19.3417

## 111. Re 12M Mach 0.25 (1)
BIGFOIL.COM POLAR EXPORT
m26
NACA M26 |  |  |  | Cl Max: | 1.57 | at alpha= | 12 | deg
JavaFoil+Calcfoil stall+Eppler ext transition |  |  |  | L/D Max: | 103.718 | at alpha= | 7.5 | deg
Re: | 12000000 |  |  | Cd Min: | 0.00941 | at alpha= | 0 | deg
Mach: | 0.25 |  |  | Cl=0 at alpha= | -3.939 | deg
|  |  |  | @ Cl=0.1, Cd= | 0.0335
|  |  |  | @ Cl=0.4, Cd= | 0.01492
|  |  |  | @ Cl=0.6, Cd= | 0.0097759
alpha (deg) | Cl | Cd | Cm | Cl/Cd
-14.5 | -0.053 | 0.10049 | -0.004 | -0.531
-14 | -0.051 | 0.09657 | -0.004 | -0.528
-13.5 | -0.049 | 0.09234 | -0.004 | -0.526
-13 | -0.055 | 0.08852 | -0.005 | -0.617
-12.5 | -0.128 | 0.08512 | -0.005 | -1.501
-12 | -0.164 | 0.08037 | -0.005 | -2.044
-11.5 | -0.194 | 0.07508 | -0.006 | -2.585
-11 | -0.219 | 0.07118 | -0.006 | -3.075
-10.5 | -0.239 | 0.06544 | -0.007 | -3.651
-10 | -0.254 | 0.06024 | -0.007 | -4.216
-9.5 | -0.263 | 0.05743 | -0.008 | -4.582
-9 | -0.263 | 0.05502 | -0.008 | -4.772
-8.5 | -0.252 | 0.05236 | -0.009 | -4.812
-8 | -0.238 | 0.04996 | -0.009 | -4.755
-7.5 | -0.22 | 0.04793 | -0.009 | -4.58
-7 | -0.198 | 0.04629 | -0.01 | -4.272
-6.5 | -0.173 | 0.04471 | -0.01 | -3.864
-6 | -0.145 | 0.04406 | -0.01 | -3.281
-5.5 | -0.114 | 0.04138 | -0.01 | -2.744
-5 | -0.08 | 0.04041 | -0.011 | -1.974
-4.5 | -0.044 | 0.03836 | -0.011 | -1.134
-4 | -0.005 | 0.03685 | -0.012 | -0.135
-3.5 | 0.036 | 0.03561 | -0.012 | 0.998
-3 | 0.078 | 0.03414 | -0.013 | 2.282
-2.5 | 0.122 | 0.03286 | -0.014 | 3.71
-2 | 0.167 | 0.03182 | -0.016 | 5.262
-1.5 | 0.215 | 0.02964 | -0.018 | 7.252
-1 | 0.265 | 0.0276 | -0.02 | 9.591
-0.5 | 0.316 | 0.02649 | -0.022 | 11.927
0 | 0.44 | 0.00941 | -0.032 | 46.715
0.5 | 0.499 | 0.00976 | -0.033 | 51.171
1 | 0.559 | 0.01028 | -0.034 | 54.405
1.5 | 0.62 | 0.00953 | -0.035 | 64.992
2 | 0.68 | 0.01036 | -0.036 | 65.585
2.5 | 0.743 | 0.00965 | -0.038 | 76.925
3 | 0.802 | 0.01065 | -0.039 | 75.309
3.5 | 0.856 | 0.01001 | -0.04 | 85.506
4 | 0.914 | 0.0114 | -0.041 | 80.229
4.5 | 0.973 | 0.01013 | -0.042 | 96.075
5 | 1.032 | 0.01026 | -0.043 | 100.538
5.5 | 1.055 | 0.01477 | -0.043 | 71.397
6 | 1.149 | 0.01119 | -0.045 | 102.687
6.5 | 1.162 | 0.01606 | -0.044 | 72.372
7 | 1.242 | 0.01213 | -0.047 | 102.443
7.5 | 1.298 | 0.01251 | -0.048 | 103.718
8 | 1.326 | 0.01789 | -0.047 | 74.122
8.5 | 1.379 | 0.01874 | -0.048 | 73.601
9 | 1.432 | 0.01974 | -0.049 | 72.511
9.5 | 1.474 | 0.0208 | -0.05 | 70.858
10 | 1.509 | 0.02226 | -0.051 | 67.801
10.5 | 1.538 | 0.02364 | -0.052 | 65.055
11 | 1.558 | 0.02516 | -0.053 | 61.947
11.5 | 1.569 | 0.02676 | -0.054 | 58.628
12 | 1.57 | 0.0285 | -0.055 | 55.072
12.5 | 1.558 | 0.03033 | -0.056 | 51.351
13 | 1.533 | 0.03232 | -0.057 | 47.416
13.5 | 1.494 | 0.03459 | -0.058 | 43.194
14 | 1.44 | 0.03695 | -0.058 | 38.971
14.5 | 1.373 | 0.03901 | -0.059 | 35.206
15 | 1.292 | 0.04222 | -0.06 | 30.601
15.5 | 1.199 | 0.04542 | -0.061 | 26.393
16 | 1.095 | 0.0482 | -0.062 | 22.727
16.5 | 0.982 | 0.05228 | -0.062 | 18.782
17 | 0.758 | 0.13237 | -0.032 | 5.723

## 112. Re 12M Mach 0.25 (2)
BIGFOIL.COM POLAR EXPORT
m26
NACA M26 |  |  |  | Cl Max: | 1.7056 | at alpha= | 12.5 | deg
XFOIL ncrit=9 |  |  |  | L/D Max: | 157.705 | at alpha= | 4.5 | deg
Re: | 12000000 |  |  | Cd Min: | 0.09226 | at alpha= | 17.5 | deg
Mach: | 0.25 |  |  | Cl=0 at alpha= | -99 | deg
|  |  |  | @ Cl=0.1, Cd= | 0.02237
|  |  |  | @ Cl=0.4, Cd= | 0.0066441
|  |  |  | @ Cl=0.6, Cd= | 0.0054762
alpha (deg) | Cl | Cd | Cm | Cl/Cd
-1.5 | 0.2708 | 0.02237 | -0.0414 | 12.1055
-1 | 0.3284 | 0.0143 | -0.0404 | 22.965
-0.5 | 0.3788 | 0.00686 | -0.0392 | 55.2187
0 | 0.4387 | 0.00625 | -0.0395 | 70.192
0.5 | 0.4986 | 0.00587 | -0.0398 | 84.9404
1 | 0.5586 | 0.0056 | -0.0401 | 99.75
1.5 | 0.6188 | 0.00542 | -0.0405 | 114.1697
2 | 0.6798 | 0.00539 | -0.0412 | 126.1224
2.5 | 0.7408 | 0.00547 | -0.042 | 135.4296
3 | 0.8019 | 0.00553 | -0.0429 | 145.009
3.5 | 0.8627 | 0.00563 | -0.0438 | 153.2327
4 | 0.9227 | 0.00589 | -0.0448 | 156.6553
4.5 | 0.9825 | 0.00623 | -0.0459 | 157.7047
5 | 1.0416 | 0.00687 | -0.047 | 151.6157
6 | 1.1509 | 0.01011 | -0.0493 | 113.8378
6.5 | 1.2088 | 0.01047 | -0.05 | 115.4537
7.5 | 1.3226 | 0.01124 | -0.0513 | 117.669
8 | 1.368 | 0.01066 | -0.0499 | 128.3302
8.5 | 1.4197 | 0.01123 | -0.0495 | 126.4203
9 | 1.4698 | 0.01185 | -0.049 | 124.0338
9.5 | 1.5292 | 0.01269 | -0.0509 | 120.5043
10.5 | 1.6354 | 0.01498 | -0.0534 | 109.1722
11 | 1.6679 | 0.01768 | -0.0544 | 94.3382
11.5 | 1.685 | 0.0211 | -0.0533 | 79.8578
12 | 1.6999 | 0.02518 | -0.0527 | 67.5099
12.5 | 1.7056 | 0.02998 | -0.0516 | 56.8913
13 | 1.7035 | 0.03542 | -0.0502 | 48.0943
13.5 | 1.6954 | 0.04138 | -0.0487 | 40.9715
14 | 1.6842 | 0.04791 | -0.0474 | 35.1534
14.5 | 1.6764 | 0.05427 | -0.0464 | 30.89
15 | 1.6779 | 0.05978 | -0.0458 | 28.0679
15.5 | 1.6762 | 0.06571 | -0.0452 | 25.5091
16 | 1.6733 | 0.07194 | -0.0449 | 23.2597
16.5 | 1.6691 | 0.07838 | -0.0447 | 21.295
17 | 1.6637 | 0.08513 | -0.0448 | 19.5431
17.5 | 1.6555 | 0.09226 | -0.0451 | 17.9439

## 113. Re 12M Mach 0.50 (1)
BIGFOIL.COM POLAR EXPORT
m26
NACA M26 |  |  |  | Cl Max: | 1.587 | at alpha= | 10 | deg
JavaFoil+Calcfoil stall+Eppler ext transition |  |  |  | L/D Max: | 89.732 | at alpha= | 6 | deg
Re: | 12000000 |  |  | Cd Min: | 0.00815 | at alpha= | 0 | deg
Mach: | 0.5 |  |  | Cl=0 at alpha= | -3.94 | deg
|  |  |  | @ Cl=0.1, Cd= | 0.031273
|  |  |  | @ Cl=0.4, Cd= | 0.021571
|  |  |  | @ Cl=0.6, Cd= | 0.010104
alpha (deg) | Cl | Cd | Cm | Cl/Cd
-20 | -0.742 | 0.15231 | 0 | -4.874
-19.5 | -0.721 | 0.14888 | 0 | -4.843
-19 | -0.7 | 0.13791 | -0.001 | -5.077
-18.5 | -0.678 | 0.13369 | -0.001 | -5.075
-18 | -0.656 | 0.13405 | -0.001 | -4.892
-17.5 | -0.634 | 0.13033 | -0.002 | -4.864
-17 | -0.612 | 0.12615 | -0.002 | -4.853
-16.5 | -0.591 | 0.11693 | -0.002 | -5.051
-16 | -0.569 | 0.11237 | -0.003 | -5.06
-15.5 | -0.547 | 0.10821 | -0.003 | -5.051
-15 | -0.524 | 0.10416 | -0.004 | -5.034
-14.5 | -0.502 | 0.10503 | -0.004 | -4.778
-14 | -0.479 | 0.10092 | -0.004 | -4.751
-13.5 | -0.457 | 0.09326 | -0.005 | -4.901
-13 | -0.434 | 0.08965 | -0.005 | -4.845
-12.5 | -0.411 | 0.09014 | -0.006 | -4.563
-12 | -0.388 | 0.08765 | -0.006 | -4.431
-11.5 | -0.365 | 0.08793 | -0.007 | -4.154
-11 | -0.342 | 0.08158 | -0.007 | -4.192
-10.5 | -0.319 | 0.0753 | -0.007 | -4.23
-10 | -0.295 | 0.06941 | -0.008 | -4.252
-9.5 | -0.272 | 0.06467 | -0.008 | -4.2
-9 | -0.248 | 0.06016 | -0.009 | -4.122
-8.5 | -0.224 | 0.05644 | -0.01 | -3.972
-8 | -0.2 | 0.05283 | -0.01 | -3.789
-7.5 | -0.176 | 0.0497 | -0.011 | -3.543
-7 | -0.152 | 0.04693 | -0.011 | -3.235
-6.5 | -0.127 | 0.04409 | -0.012 | -2.889
-6 | -0.103 | 0.04198 | -0.013 | -2.449
-5.5 | -0.078 | 0.03955 | -0.013 | -1.977
-5 | -0.053 | 0.03752 | -0.014 | -1.422
-4.5 | -0.028 | 0.03523 | -0.016 | -0.808
-4 | -0.003 | 0.03409 | -0.016 | -0.093
-3.5 | 0.022 | 0.03194 | -0.017 | 0.697
-3 | 0.048 | 0.03058 | -0.018 | 1.568
-2.5 | 0.105 | 0.03134 | -0.018 | 3.34
-2 | 0.163 | 0.03248 | -0.016 | 5.034
-1.5 | 0.22 | 0.03288 | -0.016 | 6.676
-1 | 0.276 | 0.03238 | -0.016 | 8.516
-0.5 | 0.332 | 0.0327 | -0.017 | 10.154
0 | 0.482 | 0.00815 | -0.017 | 59.184
0.5 | 0.552 | 0.00897 | -0.021 | 61.46
1 | 0.621 | 0.0106 | -0.038 | 58.527
1.5 | 0.689 | 0.0098 | -0.04 | 70.373
2 | 0.758 | 0.00992 | -0.041 | 76.378
2.5 | 0.83 | 0.01004 | -0.042 | 82.719
3 | 0.886 | 0.01149 | -0.043 | 77.091
3.5 | 0.934 | 0.01217 | -0.043 | 76.729
4 | 0.992 | 0.01282 | -0.044 | 77.388
4.5 | 1.054 | 0.013 | -0.046 | 81.056
5 | 1.114 | 0.01349 | -0.047 | 82.523
5.5 | 1.153 | 0.0181 | -0.047 | 63.69
6 | 1.232 | 0.01373 | -0.049 | 89.732
6.5 | 1.27 | 0.02005 | -0.049 | 63.317
7 | 1.348 | 0.01525 | -0.051 | 88.425
7.5 | 1.407 | 0.01597 | -0.052 | 88.125
8 | 1.443 | 0.0235 | -0.052 | 61.415
8.5 | 1.499 | 0.02481 | -0.053 | 60.414
9 | 1.555 | 0.0265 | -0.054 | 58.66
9.5 | 1.583 | 0.02885 | -0.055 | 54.871
10 | 1.587 | 0.0312 | -0.056 | 50.857
10.5 | 1.544 | 0.03385 | -0.057 | 45.608
11 | 1.359 | 0.03743 | -0.058 | 36.317
11.5 | 0.818 | 0.08144 | -0.027 | 10.044
12 | 0.847 | 0.08444 | -0.029 | 10.029
12.5 | 0.876 | 0.08863 | -0.032 | 9.884
13 | 1.027 | 0.05322 | -0.061 | 19.291
13.5 | 1.056 | 0.05719 | -0.062 | 18.469
14 | 1.084 | 0.06231 | -0.063 | 17.39
14.5 | 1.117 | 0.05953 | -0.064 | 18.769
15 | 1.146 | 0.06475 | -0.065 | 17.693

## 114. Re 12M Mach 0.50 (2)
BIGFOIL.COM POLAR EXPORT
m26
NACA M26 |  |  |  | Cl Max: | 1.5097 | at alpha= | 9.5 | deg
XFOIL ncrit=9 |  |  |  | L/D Max: | 168.891 | at alpha= | 4.5 | deg
Re: | 12000000 |  |  | Cd Min: | 0.28295 | at alpha= | -20 | deg
Mach: | 0.5 |  |  | Cl=0 at alpha= | -4.0018 | deg
|  |  |  | @ Cl=0.1, Cd= | 0.041995
|  |  |  | @ Cl=0.4, Cd= | 0.023402
|  |  |  | @ Cl=0.6, Cd= | 0.014271
alpha (deg) | Cl | Cd | Cm | Cl/Cd
-20 | -0.7714 | 0.28295 | 0.1138 | -2.7263
-19.5 | -0.7475 | 0.27556 | 0.1084 | -2.7127
-19 | -0.7236 | 0.26836 | 0.1032 | -2.6964
-18.5 | -0.6995 | 0.26103 | 0.0981 | -2.6798
-18 | -0.6754 | 0.25293 | 0.093 | -2.6703
-17.5 | -0.6513 | 0.24508 | 0.088 | -2.6575
-17 | -0.6276 | 0.23724 | 0.0832 | -2.6454
-16.5 | -0.6048 | 0.22931 | 0.0783 | -2.6375
-16 | -0.5815 | 0.22143 | 0.0736 | -2.6261
-15.5 | -0.5585 | 0.21347 | 0.069 | -2.6163
-15 | -0.5364 | 0.20517 | 0.0646 | -2.6144
-14.5 | -0.5153 | 0.19687 | 0.0602 | -2.6175
-14 | -0.4927 | 0.19005 | 0.0562 | -2.5925
-13.5 | -0.4701 | 0.18329 | 0.0522 | -2.5648
-13 | -0.4487 | 0.17616 | 0.0484 | -2.5471
-12.5 | -0.4286 | 0.16877 | 0.0448 | -2.5396
-12 | -0.4089 | 0.16132 | 0.0411 | -2.5347
-11.5 | -0.3903 | 0.15392 | 0.0377 | -2.5357
-11 | -0.3724 | 0.14633 | 0.0343 | -2.5449
-10.5 | -0.357 | 0.13829 | 0.0309 | -2.5815
-10 | -0.3406 | 0.13084 | 0.0276 | -2.6032
-9.5 | -0.3225 | 0.12418 | 0.0244 | -2.597
-9 | -0.303 | 0.11805 | 0.0213 | -2.5667
-8.5 | -0.2847 | 0.11167 | 0.0181 | -2.5495
-8 | -0.2676 | 0.10511 | 0.0148 | -2.5459
-7.5 | -0.2534 | 0.09807 | 0.0111 | -2.5839
-7 | -0.2445 | 0.09045 | 0.0063 | -2.7032
-6.5 | -0.2235 | 0.08435 | 0.0009 | -2.6497
-6 | -0.1916 | 0.0776 | -0.006 | -2.4691
-5.5 | -0.1526 | 0.07106 | -0.0127 | -2.1475
-5 | -0.1085 | 0.06317 | -0.0208 | -1.7176
-4.5 | -0.0566 | 0.05685 | -0.0272 | -0.9956
-4 | 0.0002 | 0.05096 | -0.0329 | 0.0039246
-3.5 | 0.0611 | 0.04482 | -0.0382 | 1.3632
-3 | 0.1243 | 0.04023 | -0.0419 | 3.0897
-2.5 | 0.1902 | 0.03433 | -0.0455 | 5.5403
-2 | 0.2563 | 0.03074 | -0.0475 | 8.3377
-1.5 | 0.3232 | 0.0275 | -0.049 | 11.7527
-0.5 | 0.4602 | 0.02019 | -0.0508 | 22.7935
0 | 0.529 | 0.01801 | -0.0514 | 29.3726
1 | 0.6665 | 0.01077 | -0.0505 | 61.8849
1.5 | 0.7288 | 0.00607 | -0.0496 | 120.0659
2 | 0.7986 | 0.00569 | -0.0497 | 140.3515
2.5 | 0.8704 | 0.00565 | -0.0503 | 154.0531
3 | 0.9427 | 0.00577 | -0.0512 | 163.3795
4 | 1.0865 | 0.00651 | -0.0535 | 166.8971
4.5 | 1.1569 | 0.00685 | -0.0544 | 168.8905
5 | 1.2253 | 0.00789 | -0.0556 | 155.2978
5.5 | 1.272 | 0.01181 | -0.0566 | 107.7053
6 | 1.337 | 0.01257 | -0.0568 | 106.3644
7 | 1.4566 | 0.01519 | -0.0577 | 95.892
7.5 | 1.4907 | 0.01939 | -0.0598 | 76.8798
8 | 1.5036 | 0.02425 | -0.0583 | 62.0041
8.5 | 1.5074 | 0.02817 | -0.0556 | 53.5108
9 | 1.5076 | 0.03352 | -0.053 | 44.9761
9.5 | 1.5097 | 0.03919 | -0.0516 | 38.5226
10 | 1.5044 | 0.04497 | -0.0491 | 33.4534
10.5 | 1.5037 | 0.05072 | -0.047 | 29.6471
11 | 1.501 | 0.05685 | -0.0451 | 26.4028
11.5 | 1.4898 | 0.06391 | -0.0435 | 23.3109
12 | 1.4768 | 0.07137 | -0.0422 | 20.6922
12.5 | 1.4548 | 0.07998 | -0.0414 | 18.1895
13 | 1.425 | 0.08981 | -0.0414 | 15.8668
13.5 | 1.396 | 0.09987 | -0.0418 | 13.9782
14 | 1.3812 | 0.10832 | -0.0417 | 12.7511
14.5 | 1.3996 | 0.11252 | -0.0395 | 12.4387

## 115. Re 14M Mach 0.00 (1)
BIGFOIL.COM POLAR EXPORT
m26
NACA M26 |  |  |  | Cl Max: | 1.587 | at alpha= | 13 | deg
JavaFoil+Calcfoil stall+Eppler ext transition |  |  |  | L/D Max: | 110.278 | at alpha= | 7.5 | deg
Re: | 14000000 |  |  | Cd Min: | 0.00909 | at alpha= | 0.5 | deg
Mach: | 0 |  |  | Cl=0 at alpha= | -3.9375 | deg
|  |  |  | @ Cl=0.1, Cd= | 0.031177
|  |  |  | @ Cl=0.4, Cd= | 0.0093625
|  |  |  | @ Cl=0.6, Cd= | 0.00948
alpha (deg) | Cl | Cd | Cm | Cl/Cd
-16.5 | -0.277 | 0.1201 | -0.002 | -2.309
-16 | -0.287 | 0.11486 | -0.002 | -2.501
-15.5 | -0.297 | 0.11118 | -0.003 | -2.672
-15 | -0.307 | 0.10413 | -0.003 | -2.947
-14.5 | -0.316 | 0.10066 | -0.003 | -3.137
-14 | -0.324 | 0.0959 | -0.004 | -3.382
-13.5 | -0.332 | 0.09041 | -0.004 | -3.672
-13 | -0.338 | 0.08648 | -0.004 | -3.912
-12.5 | -0.343 | 0.08185 | -0.005 | -4.196
-12 | -0.347 | 0.07764 | -0.005 | -4.468
-11.5 | -0.348 | 0.07267 | -0.006 | -4.793
-11 | -0.348 | 0.0675 | -0.006 | -5.151
-10.5 | -0.344 | 0.06392 | -0.007 | -5.379
-10 | -0.337 | 0.06108 | -0.007 | -5.517
-9.5 | -0.327 | 0.05884 | -0.007 | -5.554
-9 | -0.311 | 0.05628 | -0.007 | -5.527
-8.5 | -0.29 | 0.05379 | -0.008 | -5.385
-8 | -0.266 | 0.05165 | -0.008 | -5.145
-7.5 | -0.24 | 0.04981 | -0.008 | -4.818
-7 | -0.212 | 0.0473 | -0.009 | -4.487
-6.5 | -0.182 | 0.04493 | -0.009 | -4.059
-6 | -0.151 | 0.04286 | -0.009 | -3.511
-5.5 | -0.117 | 0.04098 | -0.01 | -2.848
-5 | -0.081 | 0.03892 | -0.011 | -2.088
-4.5 | -0.044 | 0.03722 | -0.012 | -1.181
-4 | -0.005 | 0.03547 | -0.013 | -0.141
-3.5 | 0.035 | 0.03403 | -0.013 | 1.043
-3 | 0.078 | 0.03198 | -0.015 | 2.424
-2.5 | 0.121 | 0.03041 | -0.016 | 3.981
-2 | 0.166 | 0.02884 | -0.017 | 5.758
-1.5 | 0.256 | 0.00924 | -0.028 | 27.691
-1 | 0.311 | 0.00935 | -0.029 | 33.307
-0.5 | 0.368 | 0.00933 | -0.03 | 39.398
0 | 0.427 | 0.00939 | -0.031 | 45.483
0.5 | 0.485 | 0.00909 | -0.032 | 53.298
1 | 0.542 | 0.00948 | -0.033 | 57.205
1.5 | 0.6 | 0.00948 | -0.034 | 63.357
2 | 0.659 | 0.00956 | -0.035 | 68.872
2.5 | 0.719 | 0.01045 | -0.036 | 68.793
3 | 0.776 | 0.00987 | -0.037 | 78.647
3.5 | 0.829 | 0.01102 | -0.039 | 75.261
4 | 0.886 | 0.01022 | -0.04 | 86.713
4.5 | 0.943 | 0.01041 | -0.041 | 90.588
5 | 1 | 0.01053 | -0.042 | 94.986
5.5 | 1.03 | 0.01373 | -0.042 | 74.999
6 | 1.114 | 0.01077 | -0.044 | 103.439
6.5 | 1.136 | 0.01475 | -0.044 | 76.991
7 | 1.228 | 0.01134 | -0.046 | 108.325
7.5 | 1.285 | 0.01166 | -0.047 | 110.278
8 | 1.296 | 0.01632 | -0.046 | 79.397
8.5 | 1.348 | 0.01703 | -0.047 | 79.125
9 | 1.399 | 0.01785 | -0.048 | 78.372
9.5 | 1.442 | 0.01874 | -0.049 | 76.961
10 | 1.481 | 0.0199 | -0.05 | 74.415
10.5 | 1.514 | 0.02106 | -0.051 | 71.899
11 | 1.541 | 0.02229 | -0.052 | 69.14
11.5 | 1.563 | 0.02356 | -0.053 | 66.367
12 | 1.579 | 0.02493 | -0.054 | 63.313
12.5 | 1.586 | 0.02646 | -0.055 | 59.946
13 | 1.587 | 0.02809 | -0.055 | 56.484
13.5 | 1.578 | 0.02983 | -0.056 | 52.913
14 | 1.564 | 0.03164 | -0.057 | 49.431
14.5 | 1.542 | 0.03346 | -0.058 | 46.102
15 | 1.513 | 0.03548 | -0.059 | 42.639
15.5 | 1.477 | 0.0379 | -0.06 | 38.961
16 | 1.436 | 0.04028 | -0.061 | 35.661
16.5 | 1.391 | 0.04282 | -0.061 | 32.477
17 | 1.341 | 0.04546 | -0.062 | 29.508
17.5 | 1.291 | 0.04762 | -0.063 | 27.105
18 | 1.236 | 0.05095 | -0.064 | 24.262

## 116. Re 14M Mach 0.00 (2)
BIGFOIL.COM POLAR EXPORT
m26
NACA M26 |  |  |  | Cl Max: | 1.7906 | at alpha= | 15 | deg
XFOIL ncrit=9 |  |  |  | L/D Max: | 153.885 | at alpha= | 4.5 | deg
Re: | 14000000 |  |  | Cd Min: | 0.25793 | at alpha= | -20 | deg
Mach: | 0 |  |  | Cl=0 at alpha= | -3.6521 | deg
|  |  |  | @ Cl=0.1, Cd= | 0.0094686
|  |  |  | @ Cl=0.4, Cd= | 0.0060438
|  |  |  | @ Cl=0.6, Cd= | 0.005213
alpha (deg) | Cl | Cd | Cm | Cl/Cd
-20 | -0.6995 | 0.25793 | 0.096 | -2.712
-19.5 | -0.6813 | 0.25222 | 0.0919 | -2.7012
-19 | -0.6629 | 0.24623 | 0.0879 | -2.6922
-18.5 | -0.6449 | 0.24003 | 0.084 | -2.6867
-18 | -0.627 | 0.23365 | 0.08 | -2.6835
-17.5 | -0.6093 | 0.22712 | 0.0762 | -2.6827
-17 | -0.5931 | 0.21945 | 0.0722 | -2.7027
-16.5 | -0.5794 | 0.20973 | 0.0683 | -2.7626
-16 | -0.5622 | 0.20404 | 0.0649 | -2.7553
-15.5 | -0.5448 | 0.19824 | 0.0615 | -2.7482
-15 | -0.5274 | 0.1925 | 0.0581 | -2.7397
-14.5 | -0.5104 | 0.18674 | 0.055 | -2.7332
-14 | -0.4945 | 0.18056 | 0.0519 | -2.7387
-13.5 | -0.4781 | 0.1742 | 0.049 | -2.7445
-13 | -0.4632 | 0.16759 | 0.046 | -2.7639
-12 | -0.4717 | 0.14079 | 0.0378 | -3.3504
-11.5 | -0.4585 | 0.13452 | 0.0349 | -3.4084
-11 | -0.444 | 0.12872 | 0.0322 | -3.4493
-10.5 | -0.4297 | 0.12298 | 0.0294 | -3.4941
-10 | -0.4154 | 0.11727 | 0.0266 | -3.5423
-8.5 | -0.5599 | 0.01018 | -0.034 | -55
-8 | -0.5041 | 0.00949 | -0.0337 | -53.1191
-7.5 | -0.4478 | 0.00893 | -0.0336 | -50.1456
-7 | -0.3912 | 0.00837 | -0.0334 | -46.7384
-6.5 | -0.3339 | 0.00806 | -0.0334 | -41.4268
-6 | -0.2757 | 0.00807 | -0.0334 | -34.1636
-5.5 | -0.2173 | 0.00816 | -0.0335 | -26.6299
-5 | -0.1591 | 0.00815 | -0.0337 | -19.5215
-4.5 | -0.1 | 0.00851 | -0.0339 | -11.7509
-4 | -0.0405 | 0.00913 | -0.0342 | -4.4359
-3.5 | 0.0177 | 0.00916 | -0.0345 | 1.9323
-3 | 0.0764 | 0.00942 | -0.0349 | 8.1104
-2.5 | 0.1347 | 0.00954 | -0.0353 | 14.1195
-2 | 0.1926 | 0.00944 | -0.0357 | 20.4025
-1.5 | 0.2509 | 0.00955 | -0.0362 | 26.2723
-1 | 0.3048 | 0.00692 | -0.0362 | 44.0462
-0.5 | 0.3618 | 0.00629 | -0.0365 | 57.5199
0 | 0.4192 | 0.00592 | -0.0369 | 70.8108
0.5 | 0.4765 | 0.00565 | -0.0373 | 84.3363
1 | 0.5338 | 0.00539 | -0.0378 | 99.0353
1.5 | 0.5913 | 0.00521 | -0.0383 | 113.4933
2 | 0.6496 | 0.00523 | -0.039 | 124.2065
2.5 | 0.7079 | 0.00528 | -0.0398 | 134.072
3 | 0.7662 | 0.00537 | -0.0407 | 142.6816
3.5 | 0.8242 | 0.00549 | -0.0416 | 150.1275
4 | 0.8816 | 0.00586 | -0.0427 | 150.4437
4.5 | 0.9387 | 0.0061 | -0.0437 | 153.8852
5 | 0.9952 | 0.00671 | -0.0449 | 148.3159
6.5 | 1.1574 | 0.00976 | -0.0481 | 118.5861
7.5 | 1.2668 | 0.01036 | -0.0497 | 122.278
8 | 1.3117 | 0.00967 | -0.0488 | 135.6463
9 | 1.412 | 0.01054 | -0.0489 | 133.9658
9.5 | 1.4642 | 0.01107 | -0.0497 | 132.2674
11.5 | 1.6721 | 0.01399 | -0.055 | 119.5211
12 | 1.7186 | 0.01507 | -0.0561 | 114.0411
12.5 | 1.7351 | 0.01741 | -0.0541 | 99.6611
13 | 1.7547 | 0.02059 | -0.054 | 85.221
13.5 | 1.7698 | 0.02431 | -0.0539 | 72.8013
14.5 | 1.7879 | 0.03265 | -0.0527 | 54.7596
15 | 1.7906 | 0.03736 | -0.0519 | 47.9283
15.5 | 1.7892 | 0.04253 | -0.051 | 42.0691
16 | 1.7878 | 0.04791 | -0.0505 | 37.3158
16.5 | 1.7867 | 0.05334 | -0.05 | 33.4964
17 | 1.7859 | 0.05879 | -0.0497 | 30.3776
17.5 | 1.7838 | 0.06444 | -0.0495 | 27.6816
18 | 1.7808 | 0.07032 | -0.0495 | 25.3242
18.5 | 1.7769 | 0.07632 | -0.0496 | 23.2822
19 | 1.773 | 0.08246 | -0.0499 | 21.5013
19.5 | 1.7695 | 0.08852 | -0.0503 | 19.9898
20 | 1.7656 | 0.09473 | -0.051 | 18.6382

## 117. Re 14M Mach 0.10 (1)
BIGFOIL.COM POLAR EXPORT
m26
NACA M26 |  |  |  | Cl Max: | 1.584 | at alpha= | 12.5 | deg
JavaFoil+Calcfoil stall+Eppler ext transition |  |  |  | L/D Max: | 110.112 | at alpha= | 7.5 | deg
Re: | 14000000 |  |  | Cd Min: | 0.00896 | at alpha= | -0.5 | deg
Mach: | 0.1 |  |  | Cl=0 at alpha= | -3.939 | deg
|  |  |  | @ Cl=0.1, Cd= | 0.031497
|  |  |  | @ Cl=0.4, Cd= | 0.009177
|  |  |  | @ Cl=0.6, Cd= | 0.0094695
alpha (deg) | Cl | Cd | Cm | Cl/Cd
-16 | -0.253 | 0.11535 | -0.002 | -2.194
-15.5 | -0.265 | 0.11055 | -0.003 | -2.394
-15 | -0.276 | 0.10402 | -0.003 | -2.654
-14.5 | -0.287 | 0.10048 | -0.003 | -2.858
-14 | -0.298 | 0.09626 | -0.004 | -3.092
-13.5 | -0.307 | 0.09183 | -0.004 | -3.348
-13 | -0.316 | 0.08662 | -0.004 | -3.65
-12.5 | -0.324 | 0.08209 | -0.005 | -3.943
-12 | -0.33 | 0.07751 | -0.005 | -4.253
-11.5 | -0.333 | 0.07299 | -0.006 | -4.566
-11 | -0.335 | 0.06769 | -0.006 | -4.949
-10.5 | -0.333 | 0.06378 | -0.007 | -5.229
-10 | -0.329 | 0.06093 | -0.007 | -5.395
-9.5 | -0.321 | 0.05836 | -0.007 | -5.494
-9 | -0.306 | 0.05598 | -0.008 | -5.47
-8.5 | -0.286 | 0.05343 | -0.008 | -5.35
-8 | -0.263 | 0.05139 | -0.008 | -5.12
-7.5 | -0.238 | 0.04994 | -0.008 | -4.763
-7 | -0.211 | 0.04751 | -0.009 | -4.436
-6.5 | -0.181 | 0.04508 | -0.009 | -4.024
-6 | -0.15 | 0.04294 | -0.009 | -3.492
-5.5 | -0.116 | 0.04109 | -0.01 | -2.835
-5 | -0.081 | 0.03915 | -0.011 | -2.072
-4.5 | -0.044 | 0.03732 | -0.012 | -1.177
-4 | -0.005 | 0.03565 | -0.013 | -0.14
-3.5 | 0.036 | 0.0342 | -0.013 | 1.039
-3 | 0.078 | 0.0323 | -0.014 | 2.402
-2.5 | 0.121 | 0.03073 | -0.016 | 3.945
-2 | 0.166 | 0.02909 | -0.017 | 5.722
-1.5 | 0.217 | 0.02469 | -0.02 | 8.772
-1 | 0.313 | 0.00931 | -0.029 | 33.585
-0.5 | 0.369 | 0.00896 | -0.03 | 41.219
0 | 0.429 | 0.00938 | -0.031 | 45.734
0.5 | 0.487 | 0.00908 | -0.032 | 53.621
1 | 0.545 | 0.00946 | -0.033 | 57.646
1.5 | 0.603 | 0.00947 | -0.034 | 63.723
2 | 0.662 | 0.00955 | -0.036 | 69.263
2.5 | 0.723 | 0.01043 | -0.037 | 69.29
3 | 0.78 | 0.00987 | -0.038 | 79.081
3.5 | 0.833 | 0.01103 | -0.039 | 75.511
4 | 0.89 | 0.01022 | -0.04 | 87.159
4.5 | 0.948 | 0.01041 | -0.041 | 91.026
5 | 1.005 | 0.01056 | -0.042 | 95.182
5.5 | 1.034 | 0.01384 | -0.042 | 74.687
6 | 1.119 | 0.01083 | -0.044 | 103.404
6.5 | 1.14 | 0.01489 | -0.044 | 76.573
7 | 1.234 | 0.0114 | -0.046 | 108.285
7.5 | 1.292 | 0.01173 | -0.047 | 110.112
8 | 1.301 | 0.01651 | -0.047 | 78.779
8.5 | 1.353 | 0.01724 | -0.047 | 78.472
9 | 1.405 | 0.01806 | -0.048 | 77.807
9.5 | 1.447 | 0.01897 | -0.049 | 76.28
10 | 1.485 | 0.02016 | -0.05 | 73.667
10.5 | 1.519 | 0.02134 | -0.051 | 71.16
11 | 1.545 | 0.02261 | -0.052 | 68.336
11.5 | 1.565 | 0.02392 | -0.053 | 65.447
12 | 1.579 | 0.02544 | -0.054 | 62.05
12.5 | 1.584 | 0.02692 | -0.055 | 58.848
13 | 1.582 | 0.02861 | -0.056 | 55.291
13.5 | 1.571 | 0.03041 | -0.057 | 51.653
14 | 1.551 | 0.03223 | -0.057 | 48.136
14.5 | 1.525 | 0.03411 | -0.058 | 44.698
15 | 1.49 | 0.03619 | -0.059 | 41.177
15.5 | 1.448 | 0.03876 | -0.06 | 37.357
16 | 1.402 | 0.04127 | -0.061 | 33.956
16.5 | 1.35 | 0.0439 | -0.062 | 30.738
17 | 1.293 | 0.04658 | -0.062 | 27.758
17.5 | 1.235 | 0.04959 | -0.063 | 24.898

## 118. Re 14M Mach 0.10 (2)
BIGFOIL.COM POLAR EXPORT
m26
NACA M26 |  |  |  | Cl Max: | 1.7778 | at alpha= | 15 | deg
XFOIL ncrit=9 |  |  |  | L/D Max: | 154.714 | at alpha= | 4.5 | deg
Re: | 14000000 |  |  | Cd Min: | 0.25281 | at alpha= | -19.5 | deg
Mach: | 0.1 |  |  | Cl=0 at alpha= | -3.6471 | deg
|  |  |  | @ Cl=0.1, Cd= | 0.0098008
|  |  |  | @ Cl=0.4, Cd= | 0.0061232
|  |  |  | @ Cl=0.6, Cd= | 0.0052124
alpha (deg) | Cl | Cd | Cm | Cl/Cd
-19.5 | -0.6831 | 0.25281 | 0.0924 | -2.702
-19 | -0.6645 | 0.24681 | 0.0884 | -2.6924
-18.5 | -0.6463 | 0.24057 | 0.0844 | -2.6865
-18 | -0.6283 | 0.23417 | 0.0804 | -2.6831
-17.5 | -0.6103 | 0.22762 | 0.0765 | -2.6812
-16 | -0.5626 | 0.20436 | 0.0651 | -2.753
-15.5 | -0.5451 | 0.19854 | 0.0617 | -2.7455
-15 | -0.5275 | 0.19278 | 0.0583 | -2.7363
-14.5 | -0.5103 | 0.187 | 0.0551 | -2.7289
-14 | -0.4941 | 0.18083 | 0.052 | -2.7324
-13.5 | -0.4778 | 0.17437 | 0.049 | -2.7402
-13 | -0.4783 | 0.16075 | 0.0452 | -2.9754
-11.5 | -0.4566 | 0.13493 | 0.035 | -3.384
-11 | -0.4423 | 0.12905 | 0.0322 | -3.4274
-10.5 | -0.4278 | 0.12328 | 0.0294 | -3.4701
-10 | -0.4133 | 0.11756 | 0.0266 | -3.5157
-8 | -0.5114 | 0.01037 | -0.0357 | -49.3153
-7.5 | -0.4547 | 0.00954 | -0.0353 | -47.6625
-7 | -0.3972 | 0.00891 | -0.035 | -44.5791
-6.5 | -0.3397 | 0.00828 | -0.0348 | -41.0266
-6 | -0.2805 | 0.00826 | -0.0346 | -33.9588
-5.5 | -0.221 | 0.00836 | -0.0346 | -26.4354
-5 | -0.1619 | 0.00835 | -0.0346 | -19.3892
-4.5 | -0.1019 | 0.00873 | -0.0347 | -11.6724
-4 | -0.0415 | 0.00938 | -0.0349 | -4.4243
-3.5 | 0.0173 | 0.00941 | -0.0351 | 1.8385
-3 | 0.0768 | 0.00973 | -0.0354 | 7.8931
-2.5 | 0.1358 | 0.00991 | -0.0358 | 13.7033
-2 | 0.1941 | 0.00976 | -0.0362 | 19.8873
-1 | 0.3071 | 0.00715 | -0.0366 | 42.951
-0.5 | 0.3644 | 0.00637 | -0.0369 | 57.2057
0 | 0.4221 | 0.00597 | -0.0373 | 70.7035
0.5 | 0.4799 | 0.00568 | -0.0377 | 84.4894
1 | 0.5375 | 0.0054 | -0.0381 | 99.537
1.5 | 0.5954 | 0.00521 | -0.0386 | 114.2802
2 | 0.6541 | 0.00524 | -0.0393 | 124.8282
2.5 | 0.7128 | 0.00529 | -0.0401 | 134.7448
3 | 0.7715 | 0.00537 | -0.041 | 143.6685
3.5 | 0.8299 | 0.00549 | -0.0419 | 151.1658
4 | 0.8878 | 0.00588 | -0.0431 | 150.9864
4.5 | 0.9453 | 0.00611 | -0.044 | 154.7136
5 | 1.0022 | 0.00674 | -0.0452 | 148.6944
6 | 1.1095 | 0.00953 | -0.0475 | 116.4218
6.5 | 1.1654 | 0.00983 | -0.0484 | 118.5554
7 | 1.2207 | 0.01014 | -0.0491 | 120.3846
7.5 | 1.2756 | 0.01045 | -0.0499 | 122.067
8 | 1.3207 | 0.00977 | -0.049 | 135.1791
8.5 | 1.3717 | 0.01021 | -0.049 | 134.3487
9 | 1.4218 | 0.01066 | -0.049 | 133.3771
9.5 | 1.4742 | 0.01123 | -0.0498 | 131.2734
10.5 | 1.5816 | 0.01265 | -0.0525 | 125.0277
11 | 1.6333 | 0.01342 | -0.0537 | 121.7064
11.5 | 1.6827 | 0.01435 | -0.0549 | 117.2613
12 | 1.7279 | 0.01564 | -0.056 | 110.4795
12.5 | 1.736 | 0.01875 | -0.0538 | 92.5867
13 | 1.754 | 0.02229 | -0.0537 | 78.69
13.5 | 1.7655 | 0.02639 | -0.0533 | 66.9003
14 | 1.7749 | 0.03056 | -0.0527 | 58.0792
14.5 | 1.7774 | 0.03535 | -0.0518 | 50.2801
15 | 1.7778 | 0.04031 | -0.0508 | 44.1032
15.5 | 1.7769 | 0.04561 | -0.0501 | 38.9586
16 | 1.7751 | 0.05116 | -0.0495 | 34.697
16.5 | 1.7728 | 0.05679 | -0.0491 | 31.2168
17 | 1.7714 | 0.06243 | -0.0488 | 28.3742
17.5 | 1.7688 | 0.06826 | -0.0486 | 25.9127
18 | 1.7654 | 0.07426 | -0.0486 | 23.7732
18.5 | 1.7633 | 0.08014 | -0.0488 | 22.0027
19 | 1.7612 | 0.08613 | -0.0491 | 20.4482
19.5 | 1.7533 | 0.0929 | -0.0497 | 18.873
20 | 1.7438 | 0.10006 | -0.0505 | 17.4275

## 119. Re 14M Mach 0.25 (1)
BIGFOIL.COM POLAR EXPORT
m26
NACA M26 |  |  |  | Cl Max: | 1.572 | at alpha= | 11.5 | deg
JavaFoil+Calcfoil stall+Eppler ext transition |  |  |  | L/D Max: | 107.604 | at alpha= | 7 | deg
Re: | 14000000 |  |  | Cd Min: | 0.00893 | at alpha= | -0.5 | deg
Mach: | 0.25 |  |  | Cl=0 at alpha= | -3.939 | deg
|  |  |  | @ Cl=0.1, Cd= | 0.03271
|  |  |  | @ Cl=0.4, Cd= | 0.009079
|  |  |  | @ Cl=0.6, Cd= | 0.0099612
alpha (deg) | Cl | Cd | Cm | Cl/Cd
-14.5 | -0.053 | 0.10009 | -0.004 | -0.533
-14 | -0.051 | 0.0961 | -0.004 | -0.531
-13.5 | -0.049 | 0.09192 | -0.004 | -0.528
-13 | -0.055 | 0.08874 | -0.005 | -0.615
-12.5 | -0.128 | 0.08523 | -0.005 | -1.499
-12 | -0.164 | 0.07941 | -0.005 | -2.069
-11.5 | -0.194 | 0.07502 | -0.006 | -2.587
-11 | -0.219 | 0.07088 | -0.006 | -3.087
-10.5 | -0.239 | 0.06555 | -0.007 | -3.644
-10 | -0.254 | 0.05991 | -0.008 | -4.244
-9.5 | -0.263 | 0.0571 | -0.008 | -4.613
-9 | -0.263 | 0.05447 | -0.008 | -4.824
-8.5 | -0.252 | 0.05177 | -0.009 | -4.87
-8 | -0.238 | 0.04976 | -0.009 | -4.777
-7.5 | -0.22 | 0.04769 | -0.01 | -4.606
-7 | -0.198 | 0.04577 | -0.01 | -4.326
-6.5 | -0.173 | 0.04421 | -0.01 | -3.911
-6 | -0.145 | 0.04277 | -0.01 | -3.382
-5.5 | -0.114 | 0.04122 | -0.01 | -2.755
-5 | -0.08 | 0.0402 | -0.011 | -1.984
-4.5 | -0.044 | 0.03821 | -0.011 | -1.139
-4 | -0.005 | 0.03641 | -0.012 | -0.137
-3.5 | 0.036 | 0.03518 | -0.013 | 1.012
-3 | 0.078 | 0.03329 | -0.014 | 2.346
-2.5 | 0.122 | 0.03213 | -0.015 | 3.802
-2 | 0.168 | 0.03062 | -0.016 | 5.49
-1.5 | 0.216 | 0.02889 | -0.018 | 7.47
-1 | 0.269 | 0.02465 | -0.022 | 10.92
-0.5 | 0.378 | 0.00893 | -0.031 | 42.318
0 | 0.44 | 0.00935 | -0.032 | 47.05
0.5 | 0.499 | 0.00898 | -0.033 | 55.587
1 | 0.559 | 0.00941 | -0.034 | 59.454
1.5 | 0.62 | 0.01023 | -0.035 | 60.56
2 | 0.68 | 0.00951 | -0.036 | 71.477
2.5 | 0.743 | 0.01056 | -0.038 | 70.321
3 | 0.802 | 0.00986 | -0.039 | 81.334
3.5 | 0.856 | 0.01119 | -0.04 | 76.45
4 | 0.914 | 0.01025 | -0.041 | 89.223
4.5 | 0.973 | 0.0104 | -0.042 | 93.56
5 | 1.032 | 0.01058 | -0.043 | 97.534
5.5 | 1.057 | 0.01445 | -0.043 | 73.15
6 | 1.149 | 0.01112 | -0.045 | 103.321
6.5 | 1.165 | 0.01557 | -0.045 | 74.816
7 | 1.267 | 0.01177 | -0.047 | 107.604
7.5 | 1.298 | 0.01239 | -0.048 | 104.805
8 | 1.328 | 0.01749 | -0.048 | 75.922
8.5 | 1.382 | 0.01828 | -0.049 | 75.614
9 | 1.434 | 0.01925 | -0.049 | 74.509
9.5 | 1.477 | 0.02027 | -0.05 | 72.861
10 | 1.511 | 0.0217 | -0.051 | 69.636
10.5 | 1.541 | 0.02304 | -0.052 | 66.874
11 | 1.561 | 0.02453 | -0.053 | 63.642
11.5 | 1.572 | 0.02605 | -0.054 | 60.32
12 | 1.572 | 0.02781 | -0.055 | 56.527
12.5 | 1.56 | 0.02961 | -0.056 | 52.683
13 | 1.535 | 0.03153 | -0.057 | 48.69
13.5 | 1.496 | 0.03364 | -0.058 | 44.461
14 | 1.442 | 0.03603 | -0.059 | 40.028
14.5 | 1.376 | 0.03804 | -0.059 | 36.161
15 | 1.294 | 0.04117 | -0.06 | 31.432
15.5 | 1.201 | 0.04429 | -0.061 | 27.108
16 | 1.097 | 0.04699 | -0.062 | 23.35
16.5 | 0.983 | 0.05151 | -0.062 | 19.082

## 120. Re 14M Mach 0.25 (2)
BIGFOIL.COM POLAR EXPORT
m26
NACA M26 |  |  |  | Cl Max: | 1.0411 | at alpha= | 5 | deg
XFOIL ncrit=9 |  |  |  | L/D Max: | 157.894 | at alpha= | 4.5 | deg
Re: | 14000000 |  |  | Cd Min: | 0.00694 | at alpha= | 5 | deg
Mach: | 0.25 |  |  | Cl=0 at alpha= | -99 | deg
|  |  |  | @ Cl=0.1, Cd= | 0.0063
|  |  |  | @ Cl=0.4, Cd= | 0.0063
|  |  |  | @ Cl=0.6, Cd= | 0.00534
alpha (deg) | Cl | Cd | Cm | Cl/Cd
0 | 0.4385 | 0.0063 | -0.0394 | 69.6032
0.5 | 0.4985 | 0.00586 | -0.0397 | 85.0683
1 | 0.5582 | 0.0055 | -0.04 | 101.4909
1.5 | 0.6183 | 0.00527 | -0.0404 | 117.3245
2 | 0.6791 | 0.00526 | -0.0411 | 129.1065
2.5 | 0.7402 | 0.00531 | -0.0419 | 139.3974
3 | 0.8013 | 0.00542 | -0.0428 | 147.8413
3.5 | 0.8621 | 0.00555 | -0.0437 | 155.3333
4 | 0.9225 | 0.006 | -0.0449 | 153.75
4.5 | 0.9821 | 0.00622 | -0.0458 | 157.8939
5 | 1.0411 | 0.00694 | -0.047 | 150.0144

## 121. Re 14M Mach 0.50 (1)
BIGFOIL.COM POLAR EXPORT
m26
NACA M26 |  |  |  | Cl Max: | 1.589 | at alpha= | 10 | deg
JavaFoil+Calcfoil stall+Eppler ext transition |  |  |  | L/D Max: | 90.481 | at alpha= | 6 | deg
Re: | 14000000 |  |  | Cd Min: | 0.00818 | at alpha= | 0.5 | deg
Mach: | 0.5 |  |  | Cl=0 at alpha= | -3.94 | deg
|  |  |  | @ Cl=0.1, Cd= | 0.030717
|  |  |  | @ Cl=0.4, Cd= | 0.02149
|  |  |  | @ Cl=0.6, Cd= | 0.0092304
alpha (deg) | Cl | Cd | Cm | Cl/Cd
-20 | -0.743 | 0.15183 | 0 | -4.891
-19.5 | -0.721 | 0.14602 | 0 | -4.939
-19 | -0.7 | 0.13684 | -0.001 | -5.119
-18.5 | -0.679 | 0.13296 | -0.001 | -5.104
-18 | -0.656 | 0.13379 | -0.001 | -4.904
-17.5 | -0.634 | 0.12982 | -0.002 | -4.884
-17 | -0.612 | 0.12484 | -0.002 | -4.904
-16.5 | -0.591 | 0.11562 | -0.002 | -5.108
-16 | -0.569 | 0.112 | -0.003 | -5.078
-15.5 | -0.547 | 0.1078 | -0.003 | -5.071
-15 | -0.524 | 0.10355 | -0.004 | -5.064
-14.5 | -0.502 | 0.10462 | -0.004 | -4.798
-14 | -0.479 | 0.10026 | -0.004 | -4.782
-13.5 | -0.457 | 0.09166 | -0.005 | -4.987
-13 | -0.434 | 0.08804 | -0.005 | -4.933
-12.5 | -0.411 | 0.08908 | -0.006 | -4.618
-12 | -0.388 | 0.08557 | -0.006 | -4.539
-11.5 | -0.365 | 0.08695 | -0.007 | -4.201
-11 | -0.342 | 0.07964 | -0.007 | -4.294
-10.5 | -0.319 | 0.07524 | -0.007 | -4.234
-10 | -0.295 | 0.06905 | -0.008 | -4.276
-9.5 | -0.272 | 0.06431 | -0.008 | -4.225
-9 | -0.248 | 0.05968 | -0.009 | -4.156
-8.5 | -0.224 | 0.05577 | -0.01 | -4.02
-8 | -0.2 | 0.05245 | -0.01 | -3.818
-7.5 | -0.176 | 0.04932 | -0.011 | -3.571
-7 | -0.152 | 0.04656 | -0.011 | -3.261
-6.5 | -0.127 | 0.04392 | -0.012 | -2.901
-6 | -0.103 | 0.04169 | -0.013 | -2.467
-5.5 | -0.078 | 0.03918 | -0.013 | -1.997
-5 | -0.053 | 0.03736 | -0.014 | -1.429
-4.5 | -0.028 | 0.03496 | -0.016 | -0.814
-4 | -0.003 | 0.03368 | -0.016 | -0.094
-3.5 | 0.022 | 0.03152 | -0.017 | 0.707
-3 | 0.048 | 0.03038 | -0.018 | 1.58
-2.5 | 0.105 | 0.03075 | -0.018 | 3.409
-2 | 0.164 | 0.0323 | -0.017 | 5.068
-1.5 | 0.22 | 0.03283 | -0.016 | 6.687
-1 | 0.276 | 0.0323 | -0.016 | 8.539
-0.5 | 0.332 | 0.03193 | -0.017 | 10.399
0 | 0.482 | 0.0089 | -0.019 | 54.158
0.5 | 0.552 | 0.00818 | -0.022 | 67.462
1 | 0.621 | 0.00969 | -0.038 | 64.071
1.5 | 0.689 | 0.01065 | -0.04 | 64.741
2 | 0.758 | 0.00983 | -0.041 | 77.072
2.5 | 0.83 | 0.01109 | -0.042 | 74.889
3 | 0.88 | 0.0118 | -0.042 | 74.566
3.5 | 0.932 | 0.0123 | -0.043 | 75.833
4 | 0.994 | 0.0127 | -0.044 | 78.249
4.5 | 1.054 | 0.01326 | -0.046 | 79.423
5 | 1.114 | 0.01366 | -0.047 | 81.566
5.5 | 1.155 | 0.01773 | -0.047 | 65.129
6 | 1.233 | 0.01363 | -0.049 | 90.481
6.5 | 1.272 | 0.01962 | -0.049 | 64.821
7 | 1.35 | 0.01497 | -0.051 | 90.16
7.5 | 1.392 | 0.02019 | -0.051 | 68.92
8 | 1.445 | 0.02296 | -0.052 | 62.922
8.5 | 1.502 | 0.02431 | -0.053 | 61.785
9 | 1.557 | 0.02586 | -0.054 | 60.185
9.5 | 1.585 | 0.0281 | -0.055 | 56.391
10 | 1.589 | 0.03045 | -0.056 | 52.18
10.5 | 1.546 | 0.03303 | -0.057 | 46.787
11 | 1.361 | 0.0365 | -0.058 | 37.291
11.5 | 0.818 | 0.08086 | -0.027 | 10.117
12 | 0.847 | 0.0839 | -0.03 | 10.095
12.5 | 0.876 | 0.08771 | -0.032 | 9.989
13 | 1.028 | 0.05235 | -0.061 | 19.641
13.5 | 1.057 | 0.0558 | -0.062 | 18.952
14 | 1.085 | 0.06163 | -0.063 | 17.61
14.5 | 1.119 | 0.05825 | -0.064 | 19.204
15 | 1.147 | 0.06331 | -0.065 | 18.115

## 122. Re 14M Mach 0.50 (2)
BIGFOIL.COM POLAR EXPORT
m26
NACA M26 |  |  |  | Cl Max: | 1.5342 | at alpha= | 9.5 | deg
XFOIL ncrit=9 |  |  |  | L/D Max: | 172.76 | at alpha= | 3.5 | deg
Re: | 14000000 |  |  | Cd Min: | 0.27537 | at alpha= | -19.5 | deg
Mach: | 0.5 |  |  | Cl=0 at alpha= | -4.0009 | deg
|  |  |  | @ Cl=0.1, Cd= | 0.041488
|  |  |  | @ Cl=0.4, Cd= | 0.022188
|  |  |  | @ Cl=0.6, Cd= | 0.01208
alpha (deg) | Cl | Cd | Cm | Cl/Cd
-19.5 | -0.7478 | 0.27537 | 0.1085 | -2.7156
-19 | -0.7239 | 0.26821 | 0.1033 | -2.699
-18.5 | -0.6998 | 0.26097 | 0.0981 | -2.6815
-18 | -0.6757 | 0.25316 | 0.093 | -2.6691
-17.5 | -0.6516 | 0.24516 | 0.0881 | -2.6579
-17 | -0.6283 | 0.23725 | 0.0832 | -2.6483
-16.5 | -0.6051 | 0.2295 | 0.0784 | -2.6366
-14.5 | -0.5159 | 0.19667 | 0.0603 | -2.6232
-14 | -0.4934 | 0.18984 | 0.0563 | -2.599
-13.5 | -0.4708 | 0.18313 | 0.0523 | -2.5709
-13 | -0.4493 | 0.17611 | 0.0486 | -2.5512
-12.5 | -0.4292 | 0.16879 | 0.0449 | -2.5428
-12 | -0.4095 | 0.16131 | 0.0413 | -2.5386
-11.5 | -0.3911 | 0.15382 | 0.0379 | -2.5426
-11 | -0.3738 | 0.14602 | 0.0344 | -2.5599
-10.5 | -0.3589 | 0.13781 | 0.031 | -2.6043
-10 | -0.3418 | 0.13064 | 0.0277 | -2.6164
-9.5 | -0.3243 | 0.12381 | 0.0244 | -2.6193
-9 | -0.3051 | 0.11761 | 0.0213 | -2.5942
-8.5 | -0.2871 | 0.11119 | 0.0181 | -2.5821
-8 | -0.2705 | 0.10457 | 0.0148 | -2.5868
-7.5 | -0.2571 | 0.09743 | 0.0111 | -2.6388
-7 | -0.2485 | 0.08996 | 0.0062 | -2.7623
-6.5 | -0.2253 | 0.08402 | 0.0007 | -2.6815
-6 | -0.1936 | 0.07697 | -0.0064 | -2.5153
-5.5 | -0.1547 | 0.06996 | -0.0136 | -2.2113
-5 | -0.1093 | 0.06267 | -0.0211 | -1.7441
-4.5 | -0.057 | 0.05637 | -0.0275 | -1.0112
-4 | 0.0001 | 0.04967 | -0.0338 | 0.0020133
-3.5 | 0.061 | 0.04447 | -0.0383 | 1.3717
-3 | 0.1243 | 0.03963 | -0.0421 | 3.1365
-2.5 | 0.1901 | 0.03395 | -0.0455 | 5.5994
-2 | 0.2562 | 0.03029 | -0.0475 | 8.4582
-1.5 | 0.3233 | 0.02688 | -0.0489 | 12.0275
-1 | 0.3914 | 0.02254 | -0.0499 | 17.3647
-0.5 | 0.4599 | 0.01974 | -0.0506 | 23.2979
0 | 0.5288 | 0.01711 | -0.051 | 30.9059
0.5 | 0.5968 | 0.01237 | -0.0502 | 48.2458
1 | 0.6585 | 0.00678 | -0.0493 | 97.1239
1.5 | 0.7274 | 0.00582 | -0.0493 | 124.9828
2 | 0.7976 | 0.00552 | -0.0495 | 144.4928
2.5 | 0.8694 | 0.00551 | -0.0501 | 157.7858
3 | 0.9419 | 0.0056 | -0.051 | 168.1964
3.5 | 1.0141 | 0.00587 | -0.0521 | 172.7598
4 | 1.0855 | 0.00645 | -0.0534 | 168.2946
4.5 | 1.1566 | 0.0068 | -0.0544 | 170.0882
5.5 | 1.2742 | 0.01147 | -0.0565 | 111.0898
6 | 1.3401 | 0.01215 | -0.0568 | 110.2963
6.5 | 1.4035 | 0.01308 | -0.057 | 107.3012
7 | 1.4635 | 0.01429 | -0.0571 | 102.4143
7.5 | 1.5123 | 0.01775 | -0.0604 | 85.2
8 | 1.5237 | 0.0226 | -0.0587 | 67.4204
8.5 | 1.5335 | 0.02627 | -0.0565 | 58.3746
9 | 1.5316 | 0.03156 | -0.0533 | 48.5298
9.5 | 1.5342 | 0.03738 | -0.0522 | 41.0433
10 | 1.5299 | 0.04297 | -0.0495 | 35.6039
10.5 | 1.5255 | 0.04894 | -0.0472 | 31.1708
11 | 1.5149 | 0.05568 | -0.0452 | 27.2073
11.5 | 1.5096 | 0.06217 | -0.0435 | 24.2818
12 | 1.4945 | 0.06976 | -0.0421 | 21.4235
12.5 | 1.4708 | 0.07848 | -0.0413 | 18.7411
13 | 1.4402 | 0.08829 | -0.0411 | 16.3122
13.5 | 1.4089 | 0.0985 | -0.0415 | 14.3036
14 | 1.3936 | 0.10697 | -0.0414 | 13.028
14.5 | 1.4088 | 0.11153 | -0.0393 | 12.6316

## 123. Re 16M Mach 0.00 (1)
BIGFOIL.COM POLAR EXPORT
m26
NACA M26 |  |  |  | Cl Max: | 1.589 | at alpha= | 12.5 | deg
JavaFoil+Calcfoil stall+Eppler ext transition |  |  |  | L/D Max: | 108.919 | at alpha= | 7 | deg
Re: | 16000000 |  |  | Cd Min: | 0.00896 | at alpha= | 0.5 | deg
Mach: | 0 |  |  | Cl=0 at alpha= | -3.939 | deg
|  |  |  | @ Cl=0.1, Cd= | 0.030721
|  |  |  | @ Cl=0.4, Cd= | 0.0095317
|  |  |  | @ Cl=0.6, Cd= | 0.0094
alpha (deg) | Cl | Cd | Cm | Cl/Cd
-16.5 | -0.277 | 0.12058 | -0.002 | -2.3
-16 | -0.287 | 0.11406 | -0.002 | -2.519
-15.5 | -0.297 | 0.1092 | -0.003 | -2.721
-15 | -0.307 | 0.10437 | -0.003 | -2.941
-14.5 | -0.316 | 0.09976 | -0.003 | -3.167
-14 | -0.324 | 0.09595 | -0.004 | -3.38
-13.5 | -0.332 | 0.09152 | -0.004 | -3.627
-13 | -0.338 | 0.08643 | -0.004 | -3.915
-12.5 | -0.343 | 0.08186 | -0.005 | -4.195
-12 | -0.347 | 0.07715 | -0.005 | -4.498
-11.5 | -0.348 | 0.07247 | -0.006 | -4.806
-11 | -0.348 | 0.06712 | -0.006 | -5.181
-10.5 | -0.344 | 0.06346 | -0.007 | -5.423
-10 | -0.337 | 0.06067 | -0.007 | -5.56
-9.5 | -0.327 | 0.05802 | -0.007 | -5.639
-9 | -0.311 | 0.05558 | -0.008 | -5.604
-8.5 | -0.29 | 0.0531 | -0.008 | -5.46
-8 | -0.266 | 0.05134 | -0.008 | -5.181
-7.5 | -0.24 | 0.04952 | -0.008 | -4.847
-7 | -0.212 | 0.04706 | -0.009 | -4.51
-6.5 | -0.182 | 0.04472 | -0.009 | -4.078
-6 | -0.151 | 0.04266 | -0.009 | -3.528
-5.5 | -0.117 | 0.04048 | -0.011 | -2.89
-5 | -0.081 | 0.03848 | -0.011 | -2.115
-4.5 | -0.044 | 0.03673 | -0.012 | -1.198
-4 | -0.005 | 0.03515 | -0.013 | -0.142
-3.5 | 0.036 | 0.03341 | -0.014 | 1.065
-3 | 0.078 | 0.03156 | -0.015 | 2.462
-2.5 | 0.121 | 0.02992 | -0.016 | 4.057
-2 | 0.167 | 0.02749 | -0.018 | 6.085
-1.5 | 0.256 | 0.00926 | -0.028 | 27.607
-1 | 0.311 | 0.00926 | -0.029 | 33.621
-0.5 | 0.368 | 0.00983 | -0.03 | 37.384
0 | 0.427 | 0.00928 | -0.031 | 46.006
0.5 | 0.485 | 0.00896 | -0.032 | 54.12
1 | 0.542 | 0.00936 | -0.033 | 57.923
1.5 | 0.6 | 0.0094 | -0.034 | 63.847
2 | 0.659 | 0.00953 | -0.035 | 69.122
2.5 | 0.719 | 0.00974 | -0.036 | 73.808
3 | 0.776 | 0.00992 | -0.037 | 78.234
3.5 | 0.829 | 0.01007 | -0.039 | 82.324
4 | 0.886 | 0.00993 | -0.04 | 89.181
4.5 | 0.943 | 0.01005 | -0.041 | 93.827
5 | 1 | 0.01159 | -0.042 | 86.272
5.5 | 1.032 | 0.01352 | -0.042 | 76.308
6 | 1.114 | 0.01075 | -0.044 | 103.647
6.5 | 1.138 | 0.01458 | -0.044 | 78.045
7 | 1.228 | 0.01128 | -0.046 | 108.919
7.5 | 1.251 | 0.01421 | -0.046 | 88.073
8 | 1.298 | 0.016 | -0.046 | 81.166
8.5 | 1.35 | 0.01664 | -0.047 | 81.129
9 | 1.402 | 0.01748 | -0.048 | 80.172
9.5 | 1.444 | 0.01833 | -0.049 | 78.774
10 | 1.482 | 0.01947 | -0.05 | 76.124
10.5 | 1.516 | 0.0206 | -0.051 | 73.6
11 | 1.544 | 0.02179 | -0.052 | 70.834
11.5 | 1.566 | 0.02301 | -0.053 | 68.038
12 | 1.581 | 0.02435 | -0.054 | 64.928
12.5 | 1.589 | 0.02584 | -0.055 | 61.482
13 | 1.589 | 0.02743 | -0.056 | 57.945
13.5 | 1.581 | 0.02912 | -0.056 | 54.284
14 | 1.566 | 0.0309 | -0.057 | 50.662
14.5 | 1.544 | 0.0327 | -0.058 | 47.215
15 | 1.515 | 0.03464 | -0.059 | 43.718
15.5 | 1.479 | 0.03708 | -0.06 | 39.887
16 | 1.438 | 0.03931 | -0.061 | 36.58
16.5 | 1.392 | 0.04172 | -0.062 | 33.374
17 | 1.343 | 0.04427 | -0.062 | 30.331
17.5 | 1.292 | 0.04636 | -0.063 | 27.873

## 124. Re 16M Mach 0.00 (2)
BIGFOIL.COM POLAR EXPORT
m26
NACA M26 |  |  |  | Cl Max: | 1.8133 | at alpha= | 15 | deg
XFOIL ncrit=9 |  |  |  | L/D Max: | 153.601 | at alpha= | 4.5 | deg
Re: | 16000000 |  |  | Cd Min: | 0.14049 | at alpha= | -12 | deg
Mach: | 0 |  |  | Cl=0 at alpha= | -3.6361 | deg
|  |  |  | @ Cl=0.1, Cd= | 0.0086974
|  |  |  | @ Cl=0.4, Cd= | 0.0061882
|  |  |  | @ Cl=0.6, Cd= | 0.0050895
alpha (deg) | Cl | Cd | Cm | Cl/Cd
-12 | -0.4731 | 0.14049 | 0.0378 | -3.3675
-11.5 | -0.46 | 0.13418 | 0.0349 | -3.4282
-11 | -0.4455 | 0.12841 | 0.0322 | -3.4694
-10.5 | -0.4312 | 0.12266 | 0.0294 | -3.5154
-10 | -0.4318 | 0.11315 | 0.0251 | -3.8162
-8.5 | -0.5617 | 0.00971 | -0.0338 | -57.8476
-8 | -0.506 | 0.00898 | -0.0335 | -56.3474
-7.5 | -0.4494 | 0.00849 | -0.0334 | -52.9329
-7 | -0.3926 | 0.00805 | -0.0332 | -48.7702
-6.5 | -0.3355 | 0.00765 | -0.0332 | -43.8562
-6 | -0.2775 | 0.00756 | -0.0332 | -36.7063
-5.5 | -0.2191 | 0.00761 | -0.0333 | -28.7911
-5 | -0.1609 | 0.00757 | -0.0334 | -21.255
-4.5 | -0.1021 | 0.00778 | -0.0337 | -13.1234
-4 | -0.0425 | 0.00836 | -0.034 | -5.0837
-3.5 | 0.0159 | 0.00844 | -0.0343 | 1.8839
-3 | 0.0746 | 0.00868 | -0.0346 | 8.5945
-2.5 | 0.1329 | 0.00872 | -0.035 | 15.2408
-2 | 0.1909 | 0.00863 | -0.0354 | 22.1205
-1.5 | 0.2493 | 0.00871 | -0.0359 | 28.6223
-0.5 | 0.362 | 0.00648 | -0.0365 | 55.8642
0 | 0.4193 | 0.00604 | -0.0369 | 69.4205
0.5 | 0.4767 | 0.0057 | -0.0373 | 83.6316
1 | 0.5337 | 0.00537 | -0.0377 | 99.3855
1.5 | 0.5908 | 0.00508 | -0.0381 | 116.2992
2 | 0.6491 | 0.00514 | -0.0389 | 126.284
2.5 | 0.7074 | 0.00517 | -0.0397 | 136.8279
3 | 0.7657 | 0.00527 | -0.0406 | 145.2941
3.5 | 0.8236 | 0.00547 | -0.0416 | 150.5667
4 | 0.8815 | 0.00593 | -0.0428 | 148.6509
4.5 | 0.9385 | 0.00611 | -0.0437 | 153.6007
5 | 0.9948 | 0.00678 | -0.0449 | 146.7257
5.5 | 1.0466 | 0.00899 | -0.0463 | 116.4182
6 | 1.1023 | 0.00928 | -0.0471 | 118.7823
6.5 | 1.1579 | 0.00956 | -0.048 | 121.1192
7 | 1.213 | 0.00985 | -0.0488 | 123.1472
7.5 | 1.2676 | 0.01015 | -0.0497 | 124.8867
8 | 1.3138 | 0.00948 | -0.0491 | 138.5865
8.5 | 1.3646 | 0.00985 | -0.0492 | 138.5381
9 | 1.4155 | 0.01028 | -0.0494 | 137.6946
9.5 | 1.464 | 0.01079 | -0.0493 | 135.6812
10.5 | 1.5713 | 0.01205 | -0.0521 | 130.3983
11 | 1.6233 | 0.01274 | -0.0534 | 127.4176
11.5 | 1.6735 | 0.01354 | -0.0546 | 123.5968
12 | 1.7203 | 0.01458 | -0.0557 | 117.9904
12.5 | 1.7473 | 0.01647 | -0.0548 | 106.0899
14.5 | 1.8092 | 0.0305 | -0.0534 | 59.318
15 | 1.8133 | 0.03504 | -0.0526 | 51.7494
15.5 | 1.8124 | 0.04006 | -0.0516 | 45.2421
16 | 1.8107 | 0.04541 | -0.051 | 39.8745
16.5 | 1.811 | 0.05062 | -0.0505 | 35.7764
17 | 1.8084 | 0.05621 | -0.0501 | 32.1722
17.5 | 1.8049 | 0.06203 | -0.0499 | 29.0972
18 | 1.8021 | 0.06777 | -0.0497 | 26.5914
18.5 | 1.8015 | 0.07331 | -0.0498 | 24.5737
19 | 1.7961 | 0.0795 | -0.0499 | 22.5925
19.5 | 1.7888 | 0.08608 | -0.0504 | 20.7807
20 | 1.7788 | 0.09302 | -0.051 | 19.1228

## 125. Re 16M Mach 0.10 (1)
BIGFOIL.COM POLAR EXPORT
m26
NACA M26 |  |  |  | Cl Max: | 1.587 | at alpha= | 12.5 | deg
JavaFoil+Calcfoil stall+Eppler ext transition |  |  |  | L/D Max: | 108.792 | at alpha= | 7 | deg
Re: | 16000000 |  |  | Cd Min: | 0.00898 | at alpha= | 0.5 | deg
Mach: | 0.1 |  |  | Cl=0 at alpha= | -3.939 | deg
|  |  |  | @ Cl=0.1, Cd= | 0.031
|  |  |  | @ Cl=0.4, Cd= | 0.0093908
|  |  |  | @ Cl=0.6, Cd= | 0.0093979
alpha (deg) | Cl | Cd | Cm | Cl/Cd
-16 | -0.253 | 0.11451 | -0.002 | -2.21
-15.5 | -0.265 | 0.10946 | -0.003 | -2.418
-15 | -0.276 | 0.1045 | -0.003 | -2.643
-14.5 | -0.287 | 0.10013 | -0.003 | -2.867
-14 | -0.298 | 0.09563 | -0.004 | -3.114
-13.5 | -0.307 | 0.09094 | -0.004 | -3.381
-13 | -0.316 | 0.08664 | -0.004 | -3.65
-12.5 | -0.324 | 0.08171 | -0.005 | -3.963
-12 | -0.329 | 0.0777 | -0.005 | -4.24
-11.5 | -0.333 | 0.07266 | -0.006 | -4.589
-11 | -0.335 | 0.06801 | -0.006 | -4.923
-10.5 | -0.334 | 0.06322 | -0.007 | -5.278
-10 | -0.329 | 0.06027 | -0.007 | -5.458
-9.5 | -0.321 | 0.05777 | -0.007 | -5.554
-9 | -0.307 | 0.05531 | -0.008 | -5.544
-8.5 | -0.286 | 0.05287 | -0.008 | -5.414
-8 | -0.263 | 0.05097 | -0.008 | -5.165
-7.5 | -0.238 | 0.04885 | -0.008 | -4.872
-7 | -0.211 | 0.04726 | -0.009 | -4.46
-6.5 | -0.181 | 0.04483 | -0.009 | -4.047
-6 | -0.15 | 0.04274 | -0.01 | -3.509
-5.5 | -0.117 | 0.04074 | -0.01 | -2.862
-5 | -0.081 | 0.03872 | -0.011 | -2.099
-4.5 | -0.044 | 0.03692 | -0.012 | -1.192
-4 | -0.005 | 0.03529 | -0.013 | -0.142
-3.5 | 0.036 | 0.03371 | -0.014 | 1.056
-3 | 0.078 | 0.03182 | -0.015 | 2.445
-2.5 | 0.122 | 0.03018 | -0.016 | 4.03
-2 | 0.167 | 0.02829 | -0.018 | 5.909
-1.5 | 0.257 | 0.00922 | -0.028 | 27.848
-1 | 0.313 | 0.00925 | -0.029 | 33.802
-0.5 | 0.369 | 0.00952 | -0.03 | 38.785
0 | 0.429 | 0.00927 | -0.031 | 46.273
0.5 | 0.487 | 0.00898 | -0.032 | 54.229
1 | 0.545 | 0.00936 | -0.033 | 58.26
1.5 | 0.603 | 0.0094 | -0.034 | 64.221
2 | 0.662 | 0.00955 | -0.036 | 69.282
2.5 | 0.723 | 0.00973 | -0.037 | 74.233
3 | 0.78 | 0.00992 | -0.038 | 78.668
3.5 | 0.833 | 0.01007 | -0.039 | 82.759
4 | 0.89 | 0.00993 | -0.04 | 89.672
4.5 | 0.948 | 0.01007 | -0.041 | 94.047
5 | 1.005 | 0.0116 | -0.042 | 86.634
5.5 | 1.036 | 0.01362 | -0.042 | 76.003
6 | 1.119 | 0.01076 | -0.044 | 104.003
6.5 | 1.143 | 0.01469 | -0.044 | 77.792
7 | 1.234 | 0.01134 | -0.046 | 108.792
7.5 | 1.256 | 0.01437 | -0.046 | 87.427
8 | 1.303 | 0.01618 | -0.047 | 80.54
8.5 | 1.355 | 0.01684 | -0.048 | 80.446
9 | 1.407 | 0.01771 | -0.048 | 79.437
9.5 | 1.45 | 0.01855 | -0.049 | 78.182
10 | 1.487 | 0.01973 | -0.05 | 75.359
10.5 | 1.521 | 0.02087 | -0.051 | 72.852
11 | 1.547 | 0.02211 | -0.052 | 69.962
11.5 | 1.568 | 0.02337 | -0.053 | 67.096
12 | 1.581 | 0.02485 | -0.054 | 63.623
12.5 | 1.587 | 0.02629 | -0.055 | 60.355
13 | 1.584 | 0.02793 | -0.056 | 56.713
13.5 | 1.572 | 0.02969 | -0.057 | 52.956
14 | 1.553 | 0.03148 | -0.058 | 49.332
14.5 | 1.526 | 0.03335 | -0.058 | 45.772
15 | 1.492 | 0.03538 | -0.059 | 42.164
15.5 | 1.45 | 0.03793 | -0.06 | 38.237
16 | 1.403 | 0.04028 | -0.061 | 34.832
16.5 | 1.351 | 0.04284 | -0.062 | 31.536
17 | 1.295 | 0.04559 | -0.063 | 28.406
17.5 | 1.237 | 0.04854 | -0.063 | 25.477

## 126. Re 16M Mach 0.10 (2)
BIGFOIL.COM POLAR EXPORT
m26
NACA M26 |  |  |  | Cl Max: | 1.8013 | at alpha= | 15 | deg
XFOIL ncrit=9 |  |  |  | L/D Max: | 154.16 | at alpha= | 4.5 | deg
Re: | 16000000 |  |  | Cd Min: | 0.14114 | at alpha= | -12 | deg
Mach: | 0.1 |  |  | Cl=0 at alpha= | -3.6294 | deg
|  |  |  | @ Cl=0.1, Cd= | 0.0088715
|  |  |  | @ Cl=0.4, Cd= | 0.0062971
|  |  |  | @ Cl=0.6, Cd= | 0.0050943
alpha (deg) | Cl | Cd | Cm | Cl/Cd
-12 | -0.4706 | 0.14114 | 0.0379 | -3.3343
-11.5 | -0.4582 | 0.13457 | 0.035 | -3.4049
-11 | -0.4439 | 0.1287 | 0.0322 | -3.4491
-10.5 | -0.4294 | 0.12296 | 0.0294 | -3.4922
-10 | -0.415 | 0.11722 | 0.0266 | -3.5404
-9.5 | -0.4133 | 0.10846 | 0.0224 | -3.8106
-8 | -0.5141 | 0.00964 | -0.0355 | -53.3299
-7.5 | -0.4568 | 0.00896 | -0.0351 | -50.9821
-7 | -0.399 | 0.00843 | -0.0348 | -47.331
-6.5 | -0.3412 | 0.00789 | -0.0346 | -43.2446
-6 | -0.2824 | 0.00771 | -0.0344 | -36.6278
-5.5 | -0.223 | 0.00778 | -0.0344 | -28.6632
-5 | -0.1639 | 0.00773 | -0.0344 | -21.2031
-4.5 | -0.1042 | 0.00796 | -0.0345 | -13.0905
-4 | -0.0438 | 0.00853 | -0.0347 | -5.1348
-3.5 | 0.0153 | 0.0086 | -0.0349 | 1.7791
-3 | 0.0747 | 0.00885 | -0.0352 | 8.4407
-2.5 | 0.1336 | 0.0089 | -0.0355 | 15.0112
-2 | 0.1921 | 0.00878 | -0.0359 | 21.8793
-1.5 | 0.2509 | 0.00885 | -0.0364 | 28.3503
-0.5 | 0.3646 | 0.00661 | -0.0369 | 55.1589
0 | 0.4223 | 0.0061 | -0.0373 | 69.2295
0.5 | 0.48 | 0.00573 | -0.0377 | 83.7696
1 | 0.5375 | 0.00539 | -0.0381 | 99.7217
1.5 | 0.5949 | 0.00509 | -0.0384 | 116.8762
2 | 0.6536 | 0.00514 | -0.0392 | 127.1595
2.5 | 0.7123 | 0.00518 | -0.04 | 137.5097
3 | 0.771 | 0.00527 | -0.0409 | 146.2998
3.5 | 0.8294 | 0.00547 | -0.0419 | 151.6271
4 | 0.8877 | 0.00595 | -0.0431 | 149.1933
4.5 | 0.945 | 0.00613 | -0.044 | 154.1599
5 | 1.0018 | 0.00682 | -0.0452 | 146.8915
5.5 | 1.0537 | 0.00904 | -0.0466 | 116.5597
6 | 1.1099 | 0.00933 | -0.0475 | 118.9603
6.5 | 1.1659 | 0.00962 | -0.0483 | 121.1954
7.5 | 1.2765 | 0.01023 | -0.0499 | 124.7801
8 | 1.3229 | 0.00957 | -0.0493 | 138.2341
9 | 1.4254 | 0.0104 | -0.0496 | 137.0577
9.5 | 1.4741 | 0.01094 | -0.0494 | 134.7441
10 | 1.5286 | 0.0116 | -0.0508 | 131.7759
10.5 | 1.5821 | 0.01226 | -0.0521 | 129.0457
11 | 1.6343 | 0.01299 | -0.0534 | 125.8122
11.5 | 1.6843 | 0.01387 | -0.0545 | 121.4348
12 | 1.7301 | 0.01509 | -0.0555 | 114.6521
12.5 | 1.7451 | 0.01783 | -0.0539 | 97.8744
13.5 | 1.7844 | 0.02445 | -0.0538 | 72.9816
14 | 1.7954 | 0.02851 | -0.0533 | 62.9744
14.5 | 1.8005 | 0.03303 | -0.0524 | 54.5111
15 | 1.8013 | 0.03796 | -0.0515 | 47.4526
15.5 | 1.8008 | 0.04309 | -0.0506 | 41.7916
16 | 1.7979 | 0.04867 | -0.05 | 36.9406
16.5 | 1.7972 | 0.05406 | -0.0494 | 33.2445
17 | 1.7959 | 0.05962 | -0.0491 | 30.1224
17.5 | 1.793 | 0.06539 | -0.0488 | 27.4201
18 | 1.7892 | 0.07141 | -0.0488 | 25.0553
18.5 | 1.7837 | 0.07765 | -0.0489 | 22.971
19 | 1.7766 | 0.08424 | -0.0492 | 21.0897
19.5 | 1.7666 | 0.09122 | -0.0496 | 19.3664
20 | 1.7548 | 0.09864 | -0.0504 | 17.7899

## 127. Re 16M Mach 0.25 (1)
BIGFOIL.COM POLAR EXPORT
m26
NACA M26 |  |  |  | Cl Max: | 1.575 | at alpha= | 12 | deg
JavaFoil+Calcfoil stall+Eppler ext transition |  |  |  | L/D Max: | 108.74 | at alpha= | 7 | deg
Re: | 16000000 |  |  | Cd Min: | 0.00892 | at alpha= | 0.5 | deg
Mach: | 0.25 |  |  | Cl=0 at alpha= | -3.939 | deg
|  |  |  | @ Cl=0.1, Cd= | 0.032385
|  |  |  | @ Cl=0.4, Cd= | 0.0093861
|  |  |  | @ Cl=0.6, Cd= | 0.0093602
alpha (deg) | Cl | Cd | Cm | Cl/Cd
-14.5 | -0.053 | 0.0999 | -0.004 | -0.535
-14 | -0.051 | 0.09569 | -0.004 | -0.533
-13.5 | -0.049 | 0.09161 | -0.004 | -0.53
-13 | -0.055 | 0.0869 | -0.005 | -0.629
-12.5 | -0.128 | 0.0846 | -0.005 | -1.511
-12 | -0.164 | 0.07937 | -0.005 | -2.071
-11.5 | -0.194 | 0.0743 | -0.006 | -2.613
-11 | -0.219 | 0.07087 | -0.006 | -3.088
-10.5 | -0.239 | 0.06511 | -0.007 | -3.671
-10 | -0.254 | 0.05936 | -0.008 | -4.286
-9.5 | -0.264 | 0.05654 | -0.008 | -4.662
-9 | -0.263 | 0.05397 | -0.008 | -4.873
-8.5 | -0.252 | 0.0516 | -0.009 | -4.888
-8 | -0.238 | 0.04952 | -0.009 | -4.802
-7.5 | -0.22 | 0.0474 | -0.01 | -4.637
-7 | -0.198 | 0.04547 | -0.01 | -4.358
-6.5 | -0.173 | 0.04386 | -0.01 | -3.947
-6 | -0.145 | 0.04242 | -0.01 | -3.413
-5.5 | -0.114 | 0.04048 | -0.01 | -2.807
-5 | -0.08 | 0.03999 | -0.011 | -1.995
-4.5 | -0.044 | 0.03802 | -0.011 | -1.145
-4 | -0.005 | 0.03598 | -0.012 | -0.138
-3.5 | 0.036 | 0.0348 | -0.013 | 1.024
-3 | 0.078 | 0.03308 | -0.014 | 2.363
-2.5 | 0.122 | 0.03169 | -0.015 | 3.864
-2 | 0.169 | 0.03013 | -0.017 | 5.593
-1.5 | 0.216 | 0.02842 | -0.019 | 7.614
-1 | 0.319 | 0.00921 | -0.03 | 34.674
-0.5 | 0.378 | 0.00945 | -0.031 | 39.978
0 | 0.44 | 0.00927 | -0.032 | 47.446
0.5 | 0.499 | 0.00892 | -0.033 | 56.001
1 | 0.559 | 0.00934 | -0.034 | 59.922
1.5 | 0.62 | 0.00937 | -0.035 | 66.091
2 | 0.68 | 0.0095 | -0.036 | 71.545
2.5 | 0.743 | 0.00974 | -0.038 | 76.252
3 | 0.802 | 0.00991 | -0.039 | 80.932
3.5 | 0.856 | 0.01005 | -0.04 | 85.115
4 | 0.914 | 0.01017 | -0.041 | 89.954
4.5 | 0.973 | 0.01037 | -0.042 | 93.841
5 | 1.032 | 0.01182 | -0.043 | 87.264
5.5 | 1.058 | 0.01421 | -0.043 | 74.485
6 | 1.149 | 0.01102 | -0.045 | 104.256
6.5 | 1.167 | 0.01544 | -0.045 | 75.584
7 | 1.267 | 0.01165 | -0.047 | 108.74
7.5 | 1.281 | 0.01531 | -0.047 | 83.712
8 | 1.33 | 0.01713 | -0.048 | 77.627
8.5 | 1.384 | 0.01797 | -0.049 | 76.995
9 | 1.436 | 0.01883 | -0.05 | 76.252
9.5 | 1.478 | 0.01981 | -0.051 | 74.616
10 | 1.514 | 0.02124 | -0.051 | 71.295
10.5 | 1.543 | 0.02252 | -0.052 | 68.508
11 | 1.563 | 0.02395 | -0.053 | 65.245
11.5 | 1.574 | 0.02546 | -0.054 | 61.827
12 | 1.575 | 0.02717 | -0.055 | 57.941
12.5 | 1.562 | 0.02895 | -0.056 | 53.958
13 | 1.537 | 0.03084 | -0.057 | 49.83
13.5 | 1.498 | 0.03296 | -0.058 | 45.46
14 | 1.444 | 0.0352 | -0.059 | 41.023
14.5 | 1.377 | 0.03715 | -0.06 | 37.067
15 | 1.296 | 0.0402 | -0.06 | 32.225
15.5 | 1.202 | 0.04314 | -0.061 | 27.864
16 | 1.097 | 0.04695 | -0.062 | 23.368
16.5 | 0.985 | 0.05001 | -0.063 | 19.689
17 | 0.758 | 0.13098 | -0.033 | 5.787

## 128. Re 16M Mach 0.25 (2)
BIGFOIL.COM POLAR EXPORT
m26
NACA M26 |  |  |  | Cl Max: | 1.7373 | at alpha= | 13.5 | deg
XFOIL ncrit=9 |  |  |  | L/D Max: | 158.116 | at alpha= | 4.5 | deg
Re: | 16000000 |  |  | Cd Min: | 0.10097 | at alpha= | 18.5 | deg
Mach: | 0.25 |  |  | Cl=0 at alpha= | -99 | deg
|  |  |  | @ Cl=0.1, Cd= | 0.01843
|  |  |  | @ Cl=0.4, Cd= | 0.0087278
|  |  |  | @ Cl=0.6, Cd= | 0.0053334
alpha (deg) | Cl | Cd | Cm | Cl/Cd
-2.5 | 0.1515 | 0.01843 | -0.0395 | 8.2203
-2 | 0.2095 | 0.01636 | -0.0396 | 12.8056
-1.5 | 0.2679 | 0.01461 | -0.0397 | 18.3368
-1 | 0.3265 | 0.01291 | -0.0398 | 25.2905
0 | 0.4388 | 0.00652 | -0.0394 | 67.3006
0.5 | 0.4987 | 0.00596 | -0.0397 | 83.6745
1 | 0.5586 | 0.00557 | -0.04 | 100.2873
1.5 | 0.6181 | 0.00523 | -0.0403 | 118.1836
2 | 0.6786 | 0.00516 | -0.0409 | 131.5116
2.5 | 0.7397 | 0.00522 | -0.0417 | 141.705
3 | 0.8008 | 0.00529 | -0.0426 | 151.38
3.5 | 0.8615 | 0.00552 | -0.0437 | 156.0688
4.5 | 0.9819 | 0.00621 | -0.0458 | 158.1159
5 | 1.0407 | 0.00699 | -0.047 | 148.8841
5.5 | 1.0937 | 0.00934 | -0.0484 | 117.0985
6 | 1.1521 | 0.00964 | -0.0492 | 119.5124
6.5 | 1.2103 | 0.00999 | -0.0499 | 121.1512
7 | 1.2681 | 0.01033 | -0.0507 | 122.759
7.5 | 1.3253 | 0.01071 | -0.0513 | 123.7442
8 | 1.3734 | 0.01014 | -0.0505 | 135.4438
8.5 | 1.4263 | 0.0106 | -0.0503 | 134.5566
9 | 1.4794 | 0.01118 | -0.0503 | 132.3256
9.5 | 1.5292 | 0.01191 | -0.0498 | 128.3963
10.5 | 1.64 | 0.01371 | -0.0522 | 119.6207
11 | 1.6905 | 0.01503 | -0.0534 | 112.475
11.5 | 1.7125 | 0.01835 | -0.0536 | 93.3243
12 | 1.7297 | 0.02223 | -0.0532 | 77.8093
12.5 | 1.7363 | 0.02704 | -0.0523 | 64.2123
13 | 1.7372 | 0.03224 | -0.051 | 53.8834
13.5 | 1.7373 | 0.03741 | -0.0496 | 46.4395
14 | 1.7343 | 0.04293 | -0.0483 | 40.3983
14.5 | 1.7316 | 0.04866 | -0.0473 | 35.5857
15 | 1.7314 | 0.05423 | -0.0465 | 31.927
15.5 | 1.7281 | 0.0602 | -0.0457 | 28.706
16 | 1.7245 | 0.06631 | -0.0452 | 26.0066
16.5 | 1.7202 | 0.07267 | -0.0448 | 23.6714
17 | 1.7141 | 0.07926 | -0.0446 | 21.6263
17.5 | 1.7067 | 0.08623 | -0.0448 | 19.7924
18 | 1.6977 | 0.09342 | -0.0451 | 18.1728
18.5 | 1.6878 | 0.10097 | -0.0458 | 16.7159

## 129. Re 16M Mach 0.50 (1)
BIGFOIL.COM POLAR EXPORT
m26
NACA M26 |  |  |  | Cl Max: | 1.591 | at alpha= | 10 | deg
JavaFoil+Calcfoil stall+Eppler ext transition |  |  |  | L/D Max: | 91.633 | at alpha= | 7 | deg
Re: | 16000000 |  |  | Cd Min: | 0.00814 | at alpha= | 0 | deg
Mach: | 0.5 |  |  | Cl=0 at alpha= | -3.94 | deg
|  |  |  | @ Cl=0.1, Cd= | 0.030554
|  |  |  | @ Cl=0.4, Cd= | 0.02149
|  |  |  | @ Cl=0.6, Cd= | 0.0091348
alpha (deg) | Cl | Cd | Cm | Cl/Cd
-20 | -0.743 | 0.15166 | 0 | -4.897
-19.5 | -0.721 | 0.14548 | 0 | -4.958
-19 | -0.701 | 0.13764 | -0.001 | -5.09
-18.5 | -0.679 | 0.13225 | -0.001 | -5.133
-18 | -0.656 | 0.13251 | -0.001 | -4.952
-17.5 | -0.634 | 0.1283 | -0.002 | -4.943
-17 | -0.612 | 0.12381 | -0.002 | -4.946
-16.5 | -0.591 | 0.11485 | -0.002 | -5.143
-16 | -0.569 | 0.11122 | -0.003 | -5.114
-15.5 | -0.547 | 0.10696 | -0.003 | -5.111
-15 | -0.524 | 0.10278 | -0.004 | -5.103
-14.5 | -0.502 | 0.10346 | -0.004 | -4.852
-14 | -0.48 | 0.09919 | -0.004 | -4.834
-13.5 | -0.457 | 0.09088 | -0.005 | -5.029
-13 | -0.434 | 0.08726 | -0.005 | -4.978
-12.5 | -0.411 | 0.08802 | -0.006 | -4.674
-12 | -0.388 | 0.08452 | -0.006 | -4.596
-11.5 | -0.365 | 0.08686 | -0.007 | -4.205
-11 | -0.342 | 0.07975 | -0.007 | -4.289
-10.5 | -0.319 | 0.07406 | -0.007 | -4.302
-10 | -0.295 | 0.06903 | -0.008 | -4.278
-9.5 | -0.272 | 0.06357 | -0.008 | -4.275
-9 | -0.248 | 0.05955 | -0.009 | -4.166
-8.5 | -0.224 | 0.05535 | -0.01 | -4.052
-8 | -0.2 | 0.0523 | -0.01 | -3.829
-7.5 | -0.176 | 0.04917 | -0.011 | -3.582
-7 | -0.152 | 0.04615 | -0.011 | -3.291
-6.5 | -0.127 | 0.04377 | -0.012 | -2.911
-6 | -0.103 | 0.04159 | -0.013 | -2.473
-5.5 | -0.078 | 0.03891 | -0.014 | -2.012
-5 | -0.053 | 0.03711 | -0.014 | -1.44
-4.5 | -0.028 | 0.03467 | -0.016 | -0.822
-4 | -0.003 | 0.03341 | -0.017 | -0.095
-3.5 | 0.022 | 0.03132 | -0.017 | 0.712
-3 | 0.048 | 0.03039 | -0.018 | 1.58
-2.5 | 0.105 | 0.03057 | -0.019 | 3.433
-2 | 0.164 | 0.03209 | -0.017 | 5.105
-1.5 | 0.22 | 0.03276 | -0.016 | 6.701
-1 | 0.276 | 0.03225 | -0.016 | 8.551
-0.5 | 0.332 | 0.03256 | -0.017 | 10.198
0 | 0.482 | 0.00814 | -0.019 | 59.218
0.5 | 0.552 | 0.00814 | -0.023 | 67.779
1 | 0.621 | 0.00957 | -0.038 | 64.867
1.5 | 0.689 | 0.00964 | -0.04 | 71.504
2 | 0.758 | 0.01082 | -0.041 | 70.06
2.5 | 0.821 | 0.01134 | -0.042 | 72.383
3 | 0.878 | 0.01192 | -0.042 | 73.717
3.5 | 0.933 | 0.01224 | -0.043 | 76.21
4 | 0.993 | 0.01273 | -0.044 | 77.987
4.5 | 1.054 | 0.01314 | -0.046 | 80.218
5 | 1.114 | 0.01363 | -0.047 | 81.724
5.5 | 1.156 | 0.01738 | -0.047 | 66.501
6 | 1.234 | 0.01352 | -0.049 | 91.279
6.5 | 1.273 | 0.01934 | -0.049 | 65.834
7 | 1.352 | 0.01475 | -0.051 | 91.633
7.5 | 1.39 | 0.02114 | -0.051 | 65.735
8 | 1.447 | 0.02244 | -0.052 | 64.476
8.5 | 1.503 | 0.02375 | -0.053 | 63.279
9 | 1.559 | 0.0254 | -0.054 | 61.357
9.5 | 1.587 | 0.02757 | -0.055 | 57.552
10 | 1.591 | 0.02987 | -0.056 | 53.264
10.5 | 1.548 | 0.03237 | -0.057 | 47.808
11 | 1.363 | 0.03577 | -0.058 | 38.103
11.5 | 0.818 | 0.08067 | -0.027 | 10.142
12 | 0.847 | 0.08427 | -0.03 | 10.055
12.5 | 1 | 0.04724 | -0.06 | 21.156
13 | 1.029 | 0.05022 | -0.061 | 20.5
13.5 | 1.059 | 0.05478 | -0.062 | 19.324
14 | 1.086 | 0.05997 | -0.063 | 18.108
14.5 | 1.12 | 0.05702 | -0.064 | 19.638
15 | 1.148 | 0.06193 | -0.065 | 18.538

## 130. Re 16M Mach 0.50 (2)
BIGFOIL.COM POLAR EXPORT
m26
NACA M26 |  |  |  | Cl Max: | 1.557 | at alpha= | 9.5 | deg
XFOIL ncrit=9 |  |  |  | L/D Max: | 172.901 | at alpha= | 3.5 | deg
Re: | 16000000 |  |  | Cd Min: | 0.28378 | at alpha= | -20 | deg
Mach: | 0.5 |  |  | Cl=0 at alpha= | -4 | deg
|  |  |  | @ Cl=0.1, Cd= | 0.040989
|  |  |  | @ Cl=0.4, Cd= | 0.022277
|  |  |  | @ Cl=0.6, Cd= | 0.011749
alpha (deg) | Cl | Cd | Cm | Cl/Cd
-20 | -0.7717 | 0.28378 | 0.114 | -2.7194
-19.5 | -0.748 | 0.27525 | 0.1086 | -2.7175
-19 | -0.724 | 0.2681 | 0.1033 | -2.7005
-18.5 | -0.6999 | 0.26092 | 0.0982 | -2.6824
-18 | -0.676 | 0.25322 | 0.0931 | -2.6696
-17.5 | -0.652 | 0.24524 | 0.0882 | -2.6586
-17 | -0.6286 | 0.23739 | 0.0833 | -2.648
-16.5 | -0.6054 | 0.22958 | 0.0785 | -2.637
-16 | -0.5821 | 0.2216 | 0.0738 | -2.6268
-15.5 | -0.5594 | 0.21324 | 0.0692 | -2.6233
-15 | -0.3317 | 0.16738 | 0.0299 | -1.9817
-14.5 | -0.317 | 0.1631 | 0.0274 | -1.9436
-14 | -0.3032 | 0.15896 | 0.0251 | -1.9074
-13.5 | -0.2928 | 0.15528 | 0.0233 | -1.8856
-13 | -0.2835 | 0.1515 | 0.0216 | -1.8713
-12.5 | -0.27 | 0.14588 | 0.0192 | -1.8508
-12 | -0.2565 | 0.13965 | 0.0166 | -1.8367
-11.5 | -0.2482 | 0.13268 | 0.0144 | -1.8707
-11 | -0.2391 | 0.12621 | 0.0124 | -1.8945
-10.5 | -0.2257 | 0.12041 | 0.0104 | -1.8744
-10 | -0.2141 | 0.11392 | 0.0082 | -1.8794
-9.5 | -0.3259 | 0.1235 | 0.0245 | -2.6389
-9 | -0.3072 | 0.11717 | 0.0214 | -2.6218
-8.5 | -0.2898 | 0.11064 | 0.0182 | -2.6193
-8 | -0.2741 | 0.10387 | 0.0148 | -2.6389
-7.5 | -0.2612 | 0.09667 | 0.0109 | -2.702
-7 | -0.2516 | 0.08964 | 0.0062 | -2.8068
-6.5 | -0.2268 | 0.08374 | 0.0006 | -2.7084
-6 | -0.1951 | 0.07651 | -0.0067 | -2.55
-5.5 | -0.157 | 0.06861 | -0.0148 | -2.2883
-5 | -0.1098 | 0.0623 | -0.0214 | -1.7624
-4.5 | -0.0572 | 0.05672 | -0.0271 | -1.0085
-4 | 0 | 0.04897 | -0.0343 | 0
-3.5 | 0.0609 | 0.04416 | -0.0384 | 1.3791
-3 | 0.1244 | 0.03901 | -0.0423 | 3.1889
-2.5 | 0.1899 | 0.03366 | -0.0455 | 5.6417
-2 | 0.2562 | 0.02985 | -0.0474 | 8.5829
-1.5 | 0.3233 | 0.02625 | -0.0489 | 12.3162
-0.5 | 0.4596 | 0.01919 | -0.0504 | 23.95
0 | 0.5283 | 0.01574 | -0.0504 | 33.5642
0.5 | 0.5961 | 0.01205 | -0.05 | 49.4689
1 | 0.6591 | 0.00718 | -0.0492 | 91.7967
1.5 | 0.7274 | 0.00584 | -0.0492 | 124.5548
2 | 0.7973 | 0.00542 | -0.0494 | 147.1033
2.5 | 0.8687 | 0.00539 | -0.05 | 161.1688
3 | 0.9412 | 0.00553 | -0.0509 | 170.1989
3.5 | 1.0132 | 0.00586 | -0.052 | 172.901
4 | 1.0848 | 0.0064 | -0.0533 | 169.5
4.5 | 1.1564 | 0.00682 | -0.0544 | 169.5601
5 | 1.2134 | 0.0099 | -0.056 | 122.5657
5.5 | 1.2759 | 0.01118 | -0.0564 | 114.1234
6 | 1.3424 | 0.01181 | -0.0568 | 113.6664
6.5 | 1.407 | 0.01266 | -0.057 | 111.1374
7 | 1.4688 | 0.01374 | -0.057 | 106.8996
7.5 | 1.5225 | 0.01645 | -0.0595 | 92.5532
8 | 1.5426 | 0.02099 | -0.0591 | 73.4921
9 | 1.5541 | 0.02991 | -0.0539 | 51.9592
9.5 | 1.557 | 0.03567 | -0.0527 | 43.6501
10 | 1.5479 | 0.04161 | -0.0498 | 37.2002
10.5 | 1.5386 | 0.04789 | -0.0474 | 32.1278
11 | 1.5363 | 0.05386 | -0.0453 | 28.524
11.5 | 1.529 | 0.06046 | -0.0435 | 25.2894
12 | 1.5106 | 0.06831 | -0.0421 | 22.1139
12.5 | 1.4845 | 0.07721 | -0.0411 | 19.2268
13 | 1.4536 | 0.08693 | -0.0408 | 16.7215
13.5 | 1.4208 | 0.09724 | -0.0412 | 14.6113
14 | 1.4036 | 0.10593 | -0.0412 | 13.2503
14.5 | 1.4208 | 0.10992 | -0.0384 | 12.9258

## 131. Re 18M Mach 0.00 (1)
BIGFOIL.COM POLAR EXPORT
m26
NACA M26 |  |  |  | Cl Max: | 1.591 | at alpha= | 12.5 | deg
JavaFoil+Calcfoil stall+Eppler ext transition |  |  |  | L/D Max: | 110.046 | at alpha= | 7 | deg
Re: | 18000000 |  |  | Cd Min: | 0.00889 | at alpha= | 0.5 | deg
Mach: | 0 |  |  | Cl=0 at alpha= | -3.939 | deg
|  |  |  | @ Cl=0.1, Cd= | 0.03066
|  |  |  | @ Cl=0.4, Cd= | 0.0092529
|  |  |  | @ Cl=0.6, Cd= | 0.01011
alpha (deg) | Cl | Cd | Cm | Cl/Cd
-16.5 | -0.277 | 0.11987 | -0.002 | -2.314
-16 | -0.287 | 0.11474 | -0.002 | -2.505
-15.5 | -0.297 | 0.10869 | -0.003 | -2.735
-15 | -0.307 | 0.1036 | -0.003 | -2.962
-14.5 | -0.316 | 0.10031 | -0.003 | -3.15
-14 | -0.324 | 0.09535 | -0.004 | -3.402
-13.5 | -0.332 | 0.09097 | -0.004 | -3.649
-13 | -0.338 | 0.08674 | -0.004 | -3.901
-12.5 | -0.344 | 0.08165 | -0.005 | -4.208
-12 | -0.347 | 0.07768 | -0.005 | -4.465
-11.5 | -0.348 | 0.07243 | -0.006 | -4.81
-11 | -0.347 | 0.0677 | -0.006 | -5.133
-10.5 | -0.344 | 0.06294 | -0.007 | -5.47
-10 | -0.337 | 0.0602 | -0.007 | -5.605
-9.5 | -0.327 | 0.0578 | -0.007 | -5.664
-9 | -0.312 | 0.05516 | -0.008 | -5.65
-8.5 | -0.29 | 0.05276 | -0.008 | -5.5
-8 | -0.266 | 0.05087 | -0.008 | -5.234
-7.5 | -0.24 | 0.04881 | -0.008 | -4.921
-7 | -0.212 | 0.04693 | -0.009 | -4.522
-6.5 | -0.182 | 0.04462 | -0.009 | -4.088
-6 | -0.151 | 0.04247 | -0.009 | -3.545
-5.5 | -0.117 | 0.04006 | -0.011 | -2.924
-5 | -0.081 | 0.03813 | -0.012 | -2.137
-4.5 | -0.044 | 0.03612 | -0.012 | -1.22
-4 | -0.005 | 0.03446 | -0.013 | -0.145
-3.5 | 0.036 | 0.03269 | -0.014 | 1.091
-3 | 0.078 | 0.03138 | -0.015 | 2.479
-2.5 | 0.122 | 0.02994 | -0.017 | 4.061
-2 | 0.169 | 0.02601 | -0.019 | 6.482
-1.5 | 0.256 | 0.00919 | -0.028 | 27.827
-1 | 0.311 | 0.00967 | -0.029 | 32.185
-0.5 | 0.368 | 0.00928 | -0.03 | 39.593
0 | 0.427 | 0.00923 | -0.031 | 46.301
0.5 | 0.485 | 0.00889 | -0.032 | 54.512
1 | 0.542 | 0.0093 | -0.033 | 58.355
1.5 | 0.6 | 0.01011 | -0.034 | 59.402
2 | 0.659 | 0.01038 | -0.035 | 63.454
2.5 | 0.719 | 0.00979 | -0.036 | 73.446
3 | 0.776 | 0.00988 | -0.037 | 78.548
3.5 | 0.829 | 0.01006 | -0.039 | 82.452
4 | 0.886 | 0.00987 | -0.04 | 89.748
4.5 | 0.943 | 0.01108 | -0.041 | 85.129
5 | 1 | 0.01042 | -0.042 | 95.914
5.5 | 1.033 | 0.0133 | -0.042 | 77.699
6 | 1.114 | 0.01064 | -0.044 | 104.688
6.5 | 1.139 | 0.01436 | -0.044 | 79.359
7 | 1.228 | 0.01116 | -0.046 | 110.046
7.5 | 1.253 | 0.01401 | -0.046 | 89.426
8 | 1.3 | 0.0157 | -0.047 | 82.8
8.5 | 1.353 | 0.01634 | -0.048 | 82.804
9 | 1.403 | 0.01714 | -0.048 | 81.889
9.5 | 1.446 | 0.018 | -0.049 | 80.34
10 | 1.484 | 0.0191 | -0.05 | 77.695
10.5 | 1.518 | 0.0202 | -0.051 | 75.138
11 | 1.545 | 0.02143 | -0.052 | 72.102
11.5 | 1.567 | 0.02255 | -0.053 | 69.518
12 | 1.583 | 0.02385 | -0.054 | 66.358
12.5 | 1.591 | 0.02531 | -0.055 | 62.852
13 | 1.591 | 0.02685 | -0.056 | 59.251
13.5 | 1.583 | 0.02849 | -0.057 | 55.57
14 | 1.568 | 0.03028 | -0.057 | 51.783
14.5 | 1.546 | 0.03204 | -0.058 | 48.248
15 | 1.516 | 0.03394 | -0.059 | 44.676
15.5 | 1.481 | 0.03632 | -0.06 | 40.769
16 | 1.439 | 0.0385 | -0.061 | 37.39
16.5 | 1.394 | 0.04096 | -0.062 | 34.045
17 | 1.345 | 0.04348 | -0.063 | 30.936
17.5 | 1.293 | 0.04613 | -0.063 | 28.031

## 132. Re 18M Mach 0.00 (2)
BIGFOIL.COM POLAR EXPORT
m26
NACA M26 |  |  |  | Cl Max: | 1.8328 | at alpha= | 15.5 | deg
XFOIL ncrit=9 |  |  |  | L/D Max: | 150.494 | at alpha= | 3.5 | deg
Re: | 18000000 |  |  | Cd Min: | 0.0919 | at alpha= | 20 | deg
Mach: | 0 |  |  | Cl=0 at alpha= | -99 | deg
|  |  |  | @ Cl=0.1, Cd= | 0.00619
|  |  |  | @ Cl=0.4, Cd= | 0.00619
|  |  |  | @ Cl=0.6, Cd= | 0.0050149
alpha (deg) | Cl | Cd | Cm | Cl/Cd
0 | 0.4195 | 0.00619 | -0.0369 | 67.7706
0.5 | 0.4769 | 0.00581 | -0.0374 | 82.0826
1.5 | 0.5905 | 0.00501 | -0.038 | 117.8643
2 | 0.6487 | 0.00504 | -0.0388 | 128.7103
2.5 | 0.707 | 0.00511 | -0.0396 | 138.3562
3 | 0.7653 | 0.00522 | -0.0405 | 146.6092
3.5 | 0.8232 | 0.00547 | -0.0416 | 150.4936
4 | 0.8809 | 0.00586 | -0.0427 | 150.3242
6 | 1.1027 | 0.0091 | -0.0471 | 121.1758
6.5 | 1.1583 | 0.00939 | -0.048 | 123.3546
7.5 | 1.2683 | 0.00996 | -0.0497 | 127.3394
8 | 1.3152 | 0.0093 | -0.0492 | 141.4194
8.5 | 1.3667 | 0.00965 | -0.0495 | 141.6269
9 | 1.4183 | 0.01007 | -0.0499 | 140.8441
9.5 | 1.4671 | 0.01057 | -0.0498 | 138.7985
10.5 | 1.5718 | 0.01175 | -0.0519 | 133.7702
11 | 1.624 | 0.0124 | -0.0532 | 130.9677
11.5 | 1.6745 | 0.01317 | -0.0544 | 127.145
12 | 1.7216 | 0.01421 | -0.0554 | 121.1541
13.5 | 1.7993 | 0.02122 | -0.0546 | 84.7926
14 | 1.8166 | 0.02467 | -0.0544 | 73.636
14.5 | 1.8266 | 0.02873 | -0.0539 | 63.5781
15 | 1.8324 | 0.0331 | -0.0531 | 55.3595
15.5 | 1.8328 | 0.03798 | -0.0522 | 48.257
16 | 1.8313 | 0.04321 | -0.0514 | 42.3814
16.5 | 1.8282 | 0.04876 | -0.0509 | 37.4938
17 | 1.8267 | 0.05418 | -0.0504 | 33.7154
17.5 | 1.8245 | 0.05977 | -0.0501 | 30.5253
18 | 1.8208 | 0.06555 | -0.0499 | 27.7773
18.5 | 1.8164 | 0.07158 | -0.05 | 25.3758
19 | 1.8095 | 0.07789 | -0.0501 | 23.2315
19.5 | 1.8001 | 0.08469 | -0.0504 | 21.2552
20 | 1.7877 | 0.0919 | -0.051 | 19.4527

## 133. Re 18M Mach 0.10 (1)
BIGFOIL.COM POLAR EXPORT
m26
NACA M26 |  |  |  | Cl Max: | 1.588 | at alpha= | 12.5 | deg
JavaFoil+Calcfoil stall+Eppler ext transition |  |  |  | L/D Max: | 109.917 | at alpha= | 7 | deg
Re: | 18000000 |  |  | Cd Min: | 0.00891 | at alpha= | 0.5 | deg
Mach: | 0.1 |  |  | Cl=0 at alpha= | -3.939 | deg
|  |  |  | @ Cl=0.1, Cd= | 0.030895
|  |  |  | @ Cl=0.4, Cd= | 0.0090747
|  |  |  | @ Cl=0.6, Cd= | 0.010068
alpha (deg) | Cl | Cd | Cm | Cl/Cd
-16 | -0.253 | 0.11569 | -0.002 | -2.187
-15.5 | -0.265 | 0.10893 | -0.003 | -2.43
-15 | -0.276 | 0.10377 | -0.003 | -2.661
-14.5 | -0.287 | 0.10065 | -0.003 | -2.853
-14 | -0.298 | 0.09509 | -0.004 | -3.131
-13.5 | -0.308 | 0.09129 | -0.004 | -3.368
-13 | -0.316 | 0.08701 | -0.004 | -3.635
-12.5 | -0.324 | 0.08241 | -0.005 | -3.928
-12 | -0.329 | 0.07792 | -0.005 | -4.228
-11.5 | -0.333 | 0.07247 | -0.006 | -4.6
-11 | -0.335 | 0.06812 | -0.006 | -4.914
-10.5 | -0.334 | 0.06282 | -0.007 | -5.313
-10 | -0.329 | 0.0602 | -0.007 | -5.466
-9.5 | -0.321 | 0.05746 | -0.008 | -5.587
-9 | -0.307 | 0.05501 | -0.008 | -5.578
-8.5 | -0.286 | 0.05248 | -0.008 | -5.458
-8 | -0.263 | 0.05064 | -0.008 | -5.203
-7.5 | -0.238 | 0.04851 | -0.009 | -4.911
-7 | -0.211 | 0.04702 | -0.009 | -4.483
-6.5 | -0.181 | 0.04477 | -0.009 | -4.052
-6 | -0.15 | 0.04265 | -0.01 | -3.517
-5.5 | -0.117 | 0.0403 | -0.011 | -2.898
-5 | -0.081 | 0.03833 | -0.011 | -2.122
-4.5 | -0.044 | 0.03628 | -0.012 | -1.214
-4 | -0.005 | 0.03477 | -0.013 | -0.144
-3.5 | 0.036 | 0.03298 | -0.014 | 1.082
-3 | 0.078 | 0.03165 | -0.015 | 2.46
-2.5 | 0.122 | 0.03014 | -0.017 | 4.043
-2 | 0.168 | 0.02715 | -0.019 | 6.194
-1.5 | 0.257 | 0.00917 | -0.028 | 27.987
-1 | 0.313 | 0.00971 | -0.029 | 32.2
-0.5 | 0.369 | 0.00893 | -0.03 | 41.368
0 | 0.429 | 0.00921 | -0.031 | 46.573
0.5 | 0.487 | 0.00891 | -0.032 | 54.635
1 | 0.545 | 0.00929 | -0.033 | 58.703
1.5 | 0.603 | 0.01011 | -0.034 | 59.682
2 | 0.662 | 0.01035 | -0.036 | 63.91
2.5 | 0.723 | 0.00978 | -0.037 | 73.86
3 | 0.78 | 0.00991 | -0.038 | 78.738
3.5 | 0.833 | 0.01005 | -0.039 | 82.89
4 | 0.89 | 0.00987 | -0.04 | 90.24
4.5 | 0.948 | 0.0111 | -0.041 | 85.398
5 | 1.005 | 0.01042 | -0.042 | 96.393
5.5 | 1.037 | 0.0134 | -0.042 | 77.396
6 | 1.119 | 0.01065 | -0.044 | 105.092
6.5 | 1.144 | 0.01449 | -0.044 | 78.96
7 | 1.234 | 0.01123 | -0.046 | 109.917
7.5 | 1.257 | 0.01415 | -0.046 | 88.846
8 | 1.305 | 0.01591 | -0.047 | 81.996
8.5 | 1.358 | 0.01653 | -0.048 | 82.118
9 | 1.409 | 0.01733 | -0.049 | 81.319
9.5 | 1.452 | 0.01818 | -0.05 | 79.84
10 | 1.49 | 0.01935 | -0.05 | 77.004
10.5 | 1.523 | 0.02047 | -0.051 | 74.381
11 | 1.549 | 0.02175 | -0.052 | 71.216
11.5 | 1.57 | 0.02289 | -0.053 | 68.593
12 | 1.583 | 0.02434 | -0.054 | 65.025
12.5 | 1.588 | 0.02575 | -0.055 | 61.697
13 | 1.586 | 0.02734 | -0.056 | 57.995
13.5 | 1.575 | 0.02905 | -0.057 | 54.204
14 | 1.555 | 0.03085 | -0.058 | 50.395
14.5 | 1.528 | 0.03267 | -0.058 | 46.769
15 | 1.494 | 0.03469 | -0.059 | 43.073
15.5 | 1.452 | 0.03715 | -0.06 | 39.08
16 | 1.405 | 0.03945 | -0.061 | 35.601
16.5 | 1.352 | 0.04196 | -0.062 | 32.234
17 | 1.297 | 0.04465 | -0.063 | 29.035
17.5 | 1.238 | 0.04754 | -0.063 | 26.042

## 134. Re 18M Mach 0.10 (2)
BIGFOIL.COM POLAR EXPORT
m26
NACA M26 |  |  |  | Cl Max: | 1.8208 | at alpha= | 15 | deg
XFOIL ncrit=9 |  |  |  | L/D Max: | 153.626 | at alpha= | 4.5 | deg
Re: | 18000000 |  |  | Cd Min: | 0.0977 | at alpha= | 20 | deg
Mach: | 0.1 |  |  | Cl=0 at alpha= | -3.6162 | deg
|  |  |  | @ Cl=0.1, Cd= | 0.0082191
|  |  |  | @ Cl=0.4, Cd= | 0.0065371
|  |  |  | @ Cl=0.6, Cd= | 0.0050228
alpha (deg) | Cl | Cd | Cm | Cl/Cd
-8 | -0.5158 | 0.0092 | -0.0353 | -56.0652
-7.5 | -0.4584 | 0.00856 | -0.035 | -53.5514
-7 | -0.4004 | 0.00808 | -0.0347 | -49.5545
-6.5 | -0.3423 | 0.00763 | -0.0344 | -44.8624
-6 | -0.2838 | 0.00734 | -0.0343 | -38.6649
-5.5 | -0.2245 | 0.00734 | -0.0342 | -30.5858
-5 | -0.1654 | 0.00728 | -0.0342 | -22.7198
-4.5 | -0.1059 | 0.00738 | -0.0343 | -14.3496
-4 | -0.0456 | 0.00791 | -0.0345 | -5.7649
-3.5 | 0.0138 | 0.00804 | -0.0347 | 1.7164
-3 | 0.0731 | 0.00821 | -0.035 | 8.9038
-2.5 | 0.132 | 0.00823 | -0.0353 | 16.0389
-2 | 0.1906 | 0.00812 | -0.0357 | 23.4729
-1.5 | 0.2495 | 0.00817 | -0.0361 | 30.5386
-1 | 0.308 | 0.00803 | -0.0366 | 38.3562
-0.5 | 0.365 | 0.00697 | -0.0369 | 52.3673
0 | 0.4224 | 0.00626 | -0.0373 | 67.476
0.5 | 0.4803 | 0.00585 | -0.0377 | 82.1026
1.5 | 0.5945 | 0.00502 | -0.0384 | 118.4263
2 | 0.6532 | 0.00505 | -0.0391 | 129.3465
2.5 | 0.7119 | 0.00511 | -0.0399 | 139.3151
3 | 0.7706 | 0.00522 | -0.0408 | 147.6245
3.5 | 0.8289 | 0.00548 | -0.0419 | 151.2591
4 | 0.8871 | 0.00587 | -0.043 | 151.1244
4.5 | 0.9448 | 0.00615 | -0.044 | 153.626
5 | 1.0014 | 0.00689 | -0.0452 | 145.3411
6 | 1.1103 | 0.00915 | -0.0474 | 121.3443
6.5 | 1.1663 | 0.00945 | -0.0483 | 123.418
7.5 | 1.2772 | 0.01004 | -0.0499 | 127.2112
9 | 1.4283 | 0.01019 | -0.05 | 140.1668
9.5 | 1.4772 | 0.01072 | -0.0499 | 137.7985
10 | 1.5291 | 0.01131 | -0.0506 | 135.1989
10.5 | 1.5828 | 0.01194 | -0.0519 | 132.5628
11 | 1.6352 | 0.01264 | -0.0531 | 129.3671
11.5 | 1.6856 | 0.01349 | -0.0542 | 124.9518
12 | 1.7318 | 0.01467 | -0.0552 | 118.0504
12.5 | 1.7549 | 0.01691 | -0.0542 | 103.7788
13 | 1.7784 | 0.01974 | -0.0542 | 90.0912
13.5 | 1.7989 | 0.02298 | -0.0542 | 78.2811
14 | 1.8123 | 0.02683 | -0.0538 | 67.5475
14.5 | 1.8192 | 0.03119 | -0.053 | 58.3264
15 | 1.8208 | 0.03603 | -0.0521 | 50.5357
15.5 | 1.8188 | 0.04122 | -0.0511 | 44.1242
16 | 1.8188 | 0.0464 | -0.0503 | 39.1983
16.5 | 1.8146 | 0.05221 | -0.0498 | 34.7558
17 | 1.812 | 0.05785 | -0.0494 | 31.3224
17.5 | 1.8084 | 0.06367 | -0.0491 | 28.4027
18 | 1.8037 | 0.06973 | -0.049 | 25.8669
18.5 | 1.7972 | 0.07606 | -0.049 | 23.6287
19 | 1.7885 | 0.08279 | -0.0492 | 21.6029
19.5 | 1.7762 | 0.09003 | -0.0496 | 19.729
20 | 1.7622 | 0.0977 | -0.0504 | 18.0368

## 135. Re 18M Mach 0.25 (1)
BIGFOIL.COM POLAR EXPORT
m26
NACA M26 |  |  |  | Cl Max: | 1.577 | at alpha= | 11.5 | deg
JavaFoil+Calcfoil stall+Eppler ext transition |  |  |  | L/D Max: | 109.962 | at alpha= | 7 | deg
Re: | 18000000 |  |  | Cd Min: | 0.00881 | at alpha= | -0.5 | deg
Mach: | 0.25 |  |  | Cl=0 at alpha= | -3.939 | deg
|  |  |  | @ Cl=0.1, Cd= | 0.032123
|  |  |  | @ Cl=0.4, Cd= | 0.0089484
|  |  |  | @ Cl=0.6, Cd= | 0.0093307
alpha (deg) | Cl | Cd | Cm | Cl/Cd
-14.5 | -0.053 | 0.09834 | -0.004 | -0.543
-14 | -0.051 | 0.09469 | -0.004 | -0.539
-13.5 | -0.049 | 0.09137 | -0.004 | -0.532
-13 | -0.055 | 0.08678 | -0.005 | -0.63
-12.5 | -0.128 | 0.08524 | -0.005 | -1.499
-12 | -0.164 | 0.07905 | -0.005 | -2.079
-11.5 | -0.194 | 0.07518 | -0.006 | -2.581
-11 | -0.219 | 0.0706 | -0.006 | -3.1
-10.5 | -0.239 | 0.06518 | -0.007 | -3.667
-10 | -0.254 | 0.05947 | -0.008 | -4.278
-9.5 | -0.264 | 0.05612 | -0.008 | -4.699
-9 | -0.263 | 0.05352 | -0.009 | -4.917
-8.5 | -0.252 | 0.05129 | -0.009 | -4.921
-8 | -0.238 | 0.04925 | -0.009 | -4.83
-7.5 | -0.22 | 0.0472 | -0.01 | -4.658
-7 | -0.198 | 0.04514 | -0.01 | -4.391
-6.5 | -0.173 | 0.0435 | -0.01 | -3.981
-6 | -0.145 | 0.04202 | -0.01 | -3.448
-5.5 | -0.114 | 0.04014 | -0.011 | -2.836
-5 | -0.08 | 0.03981 | -0.011 | -2.004
-4.5 | -0.044 | 0.03748 | -0.011 | -1.162
-4 | -0.005 | 0.03569 | -0.012 | -0.14
-3.5 | 0.036 | 0.03425 | -0.013 | 1.042
-3 | 0.078 | 0.03293 | -0.014 | 2.376
-2.5 | 0.123 | 0.03128 | -0.016 | 3.922
-2 | 0.169 | 0.0296 | -0.017 | 5.708
-1.5 | 0.218 | 0.02731 | -0.019 | 7.972
-1 | 0.319 | 0.00974 | -0.03 | 32.79
-0.5 | 0.378 | 0.00881 | -0.031 | 42.902
0 | 0.44 | 0.0092 | -0.032 | 47.805
0.5 | 0.499 | 0.00884 | -0.033 | 56.474
1 | 0.559 | 0.00925 | -0.034 | 60.445
1.5 | 0.62 | 0.00937 | -0.035 | 66.154
2 | 0.68 | 0.01047 | -0.036 | 64.945
2.5 | 0.743 | 0.00979 | -0.038 | 75.876
3 | 0.802 | 0.00989 | -0.039 | 81.034
3.5 | 0.856 | 0.01004 | -0.04 | 85.28
4 | 0.914 | 0.00985 | -0.041 | 92.86
4.5 | 0.973 | 0.01155 | -0.042 | 84.231
5 | 1.032 | 0.01042 | -0.043 | 99.039
5.5 | 1.06 | 0.01397 | -0.043 | 75.901
6 | 1.149 | 0.01095 | -0.045 | 104.933
6.5 | 1.168 | 0.01519 | -0.045 | 76.908
7 | 1.267 | 0.01152 | -0.047 | 109.962
7.5 | 1.283 | 0.01507 | -0.047 | 85.099
8 | 1.331 | 0.01687 | -0.048 | 78.949
8.5 | 1.385 | 0.01763 | -0.049 | 78.577
9 | 1.438 | 0.01847 | -0.05 | 77.843
9.5 | 1.48 | 0.01951 | -0.051 | 75.856
10 | 1.516 | 0.02083 | -0.051 | 72.787
10.5 | 1.545 | 0.02209 | -0.052 | 69.949
11 | 1.565 | 0.0235 | -0.053 | 66.596
11.5 | 1.577 | 0.02495 | -0.054 | 63.183
12 | 1.576 | 0.02661 | -0.055 | 59.224
12.5 | 1.564 | 0.02842 | -0.056 | 55.047
13 | 1.538 | 0.03024 | -0.057 | 50.877
13.5 | 1.5 | 0.03234 | -0.058 | 46.377
14 | 1.446 | 0.03459 | -0.059 | 41.807
14.5 | 1.379 | 0.03641 | -0.06 | 37.862
15 | 1.297 | 0.0394 | -0.06 | 32.916
15.5 | 1.203 | 0.04228 | -0.061 | 28.46
16 | 1.098 | 0.04602 | -0.062 | 23.869
16.5 | 0.986 | 0.04915 | -0.063 | 20.065

## 136. Re 18M Mach 0.25 (2)
BIGFOIL.COM POLAR EXPORT
m26
NACA M26 |  |  |  | Cl Max: | 1.7582 | at alpha= | 13.5 | deg
XFOIL ncrit=9 |  |  |  | L/D Max: | 155.978 | at alpha= | 3.5 | deg
Re: | 18000000 |  |  | Cd Min: | 0.26216 | at alpha= | -20 | deg
Mach: | 0.25 |  |  | Cl=0 at alpha= | -3.6936 | deg
|  |  |  | @ Cl=0.1, Cd= | 0.019039
|  |  |  | @ Cl=0.4, Cd= | 0.0080322
|  |  |  | @ Cl=0.6, Cd= | 0.0053864
alpha (deg) | Cl | Cd | Cm | Cl/Cd
-20 | -0.7131 | 0.26216 | 0.0996 | -2.7201
-19.5 | -0.6938 | 0.25619 | 0.0952 | -2.7081
-19 | -0.6745 | 0.25026 | 0.0909 | -2.6952
-18.5 | -0.6549 | 0.24393 | 0.0868 | -2.6848
-18 | -0.6359 | 0.23735 | 0.0827 | -2.6792
-17.5 | -0.6169 | 0.23067 | 0.0786 | -2.6744
-17 | -0.5989 | 0.22312 | 0.0745 | -2.6842
-16.5 | -0.5836 | 0.21278 | 0.0703 | -2.7427
-15.5 | -0.5479 | 0.20009 | 0.063 | -2.7383
-15 | -0.5293 | 0.19421 | 0.0595 | -2.7254
-14.5 | -0.5108 | 0.18837 | 0.0561 | -2.7117
-14 | -0.4933 | 0.18217 | 0.0529 | -2.7079
-13.5 | -0.4761 | 0.17593 | 0.0497 | -2.7062
-13 | -0.4741 | 0.1626 | 0.0458 | -2.9157
-12.5 | -0.4591 | 0.15592 | 0.0427 | -2.9445
-12 | -0.4431 | 0.14986 | 0.0399 | -2.9568
-11.5 | -0.4273 | 0.14373 | 0.037 | -2.9729
-11 | -0.435 | 0.13046 | 0.0324 | -3.3344
-10.5 | -0.4211 | 0.12419 | 0.0295 | -3.3908
-10 | -0.4057 | 0.11844 | 0.0267 | -3.4254
-9.5 | -0.3904 | 0.11273 | 0.0238 | -3.4631
-9 | -0.3751 | 0.10715 | 0.0208 | -3.5007
-8 | -0.3634 | 0.09146 | 0.0096 | -3.9733
-7.5 | -0.3354 | 0.08491 | 0.0032 | -3.9501
-5.5 | -0.2376 | 0.01175 | -0.0406 | -20.2213
-5 | -0.1665 | 0.01396 | -0.0398 | -11.9269
-4.5 | -0.1072 | 0.01253 | -0.0392 | -8.5555
-3 | 0.0922 | 0.01929 | -0.0391 | 4.7797
-2.5 | 0.1503 | 0.01742 | -0.0392 | 8.628
-2 | 0.2084 | 0.01554 | -0.0393 | 13.4106
-1.5 | 0.267 | 0.01392 | -0.0395 | 19.181
-1 | 0.3253 | 0.01209 | -0.0396 | 26.9065
-0.5 | 0.381 | 0.00861 | -0.0392 | 44.2509
0 | 0.4392 | 0.00684 | -0.0394 | 64.2105
0.5 | 0.499 | 0.00613 | -0.0397 | 81.4029
1 | 0.5588 | 0.00565 | -0.04 | 98.9027
1.5 | 0.6182 | 0.00527 | -0.0404 | 117.3055
2 | 0.6782 | 0.00506 | -0.0408 | 134.0316
2.5 | 0.7392 | 0.00514 | -0.0417 | 143.8132
3 | 0.8003 | 0.00525 | -0.0426 | 152.4381
3.5 | 0.861 | 0.00552 | -0.0436 | 155.9783
4 | 0.9215 | 0.00594 | -0.0448 | 155.1347
6 | 1.1526 | 0.00945 | -0.0491 | 121.9683
6.5 | 1.2109 | 0.0098 | -0.0499 | 123.5612
7 | 1.2689 | 0.01013 | -0.0506 | 125.2616
7.5 | 1.3262 | 0.01051 | -0.0513 | 126.1846
8 | 1.3751 | 0.00992 | -0.0506 | 138.619
8.5 | 1.4291 | 0.01037 | -0.0506 | 137.811
9 | 1.4826 | 0.01094 | -0.0507 | 135.521
10.5 | 1.6416 | 0.01329 | -0.0519 | 123.5214
11 | 1.6929 | 0.01449 | -0.0529 | 116.8323
11.5 | 1.7223 | 0.01744 | -0.0539 | 98.7557
12 | 1.7394 | 0.02128 | -0.0534 | 81.7387
12.5 | 1.7514 | 0.02559 | -0.0526 | 68.4408
13 | 1.7572 | 0.03036 | -0.0515 | 57.8788
13.5 | 1.7582 | 0.03546 | -0.0502 | 49.5826
14 | 1.7554 | 0.0409 | -0.0488 | 42.9193
14.5 | 1.7544 | 0.04638 | -0.0477 | 37.8266
15 | 1.7522 | 0.05212 | -0.0468 | 33.6186
15.5 | 1.7463 | 0.05832 | -0.0459 | 29.9434
16 | 1.7422 | 0.06445 | -0.0453 | 27.0318
16.5 | 1.7373 | 0.0708 | -0.0449 | 24.5381
17 | 1.7312 | 0.07736 | -0.0447 | 22.3785
17.5 | 1.7237 | 0.08425 | -0.0447 | 20.4593
18 | 1.7146 | 0.0914 | -0.0449 | 18.7593
18.5 | 1.7031 | 0.09908 | -0.0455 | 17.1891

## 137. Re 18M Mach 0.50 (1)
BIGFOIL.COM POLAR EXPORT
m26
NACA M26 |  |  |  | Cl Max: | 1.592 | at alpha= | 10 | deg
JavaFoil+Calcfoil stall+Eppler ext transition |  |  |  | L/D Max: | 92.592 | at alpha= | 6 | deg
Re: | 18000000 |  |  | Cd Min: | 0.00808 | at alpha= | 0 | deg
Mach: | 0.5 |  |  | Cl=0 at alpha= | -3.94 | deg
|  |  |  | @ Cl=0.1, Cd= | 0.030568
|  |  |  | @ Cl=0.4, Cd= | 0.020976
|  |  |  | @ Cl=0.6, Cd= | 0.0090639
alpha (deg) | Cl | Cd | Cm | Cl/Cd
-20 | -0.743 | 0.15071 | 0 | -4.929
-19.5 | -0.722 | 0.14647 | 0 | -4.926
-19 | -0.701 | 0.1363 | -0.001 | -5.141
-18.5 | -0.679 | 0.1322 | -0.001 | -5.137
-18 | -0.656 | 0.13215 | -0.001 | -4.967
-17.5 | -0.634 | 0.12782 | -0.002 | -4.963
-17 | -0.612 | 0.12329 | -0.002 | -4.967
-16.5 | -0.591 | 0.11476 | -0.002 | -5.15
-16 | -0.569 | 0.10988 | -0.003 | -5.176
-15.5 | -0.547 | 0.10564 | -0.003 | -5.175
-15 | -0.525 | 0.10259 | -0.004 | -5.113
-14.5 | -0.502 | 0.10172 | -0.004 | -4.935
-14 | -0.48 | 0.09874 | -0.004 | -4.857
-13.5 | -0.457 | 0.09059 | -0.005 | -5.046
-13 | -0.434 | 0.08692 | -0.005 | -4.998
-12.5 | -0.411 | 0.08759 | -0.006 | -4.697
-12 | -0.388 | 0.08409 | -0.006 | -4.62
-11.5 | -0.365 | 0.08684 | -0.007 | -4.206
-11 | -0.342 | 0.07875 | -0.007 | -4.344
-10.5 | -0.319 | 0.07377 | -0.007 | -4.32
-10 | -0.295 | 0.06791 | -0.008 | -4.348
-9.5 | -0.272 | 0.06305 | -0.009 | -4.311
-9 | -0.248 | 0.05906 | -0.009 | -4.201
-8.5 | -0.224 | 0.0551 | -0.01 | -4.07
-8 | -0.2 | 0.05204 | -0.01 | -3.849
-7.5 | -0.176 | 0.04893 | -0.011 | -3.6
-7 | -0.152 | 0.04596 | -0.011 | -3.305
-6.5 | -0.127 | 0.04359 | -0.012 | -2.924
-6 | -0.103 | 0.04138 | -0.013 | -2.487
-5.5 | -0.078 | 0.03876 | -0.014 | -2.021
-5 | -0.053 | 0.03693 | -0.014 | -1.447
-4.5 | -0.029 | 0.03453 | -0.016 | -0.825
-4 | -0.003 | 0.03345 | -0.016 | -0.095
-3.5 | 0.022 | 0.03218 | -0.017 | 0.693
-3 | 0.048 | 0.03034 | -0.019 | 1.583
-2.5 | 0.105 | 0.03059 | -0.019 | 3.43
-2 | 0.164 | 0.03198 | -0.017 | 5.127
-1.5 | 0.22 | 0.03273 | -0.016 | 6.708
-1 | 0.276 | 0.03285 | -0.016 | 8.396
-0.5 | 0.332 | 0.03167 | -0.017 | 10.496
0 | 0.482 | 0.00808 | -0.02 | 59.7
0.5 | 0.552 | 0.00809 | -0.023 | 68.203
1 | 0.621 | 0.00949 | -0.038 | 65.395
1.5 | 0.689 | 0.00967 | -0.04 | 71.275
2 | 0.758 | 0.00996 | -0.041 | 76.067
2.5 | 0.819 | 0.01145 | -0.041 | 71.472
3 | 0.879 | 0.01186 | -0.042 | 74.134
3.5 | 0.932 | 0.01227 | -0.043 | 75.975
4 | 0.994 | 0.01266 | -0.044 | 78.488
4.5 | 1.054 | 0.01308 | -0.046 | 80.62
5 | 1.115 | 0.01349 | -0.047 | 82.63
5.5 | 1.157 | 0.01711 | -0.047 | 67.61
6 | 1.235 | 0.01334 | -0.049 | 92.592
6.5 | 1.275 | 0.01902 | -0.049 | 67.041
7 | 1.338 | 0.01836 | -0.05 | 72.837
7.5 | 1.392 | 0.02072 | -0.051 | 67.172
8 | 1.448 | 0.02201 | -0.052 | 65.801
8.5 | 1.505 | 0.02341 | -0.053 | 64.273
9 | 1.561 | 0.02497 | -0.054 | 62.501
9.5 | 1.588 | 0.02702 | -0.055 | 58.755
10 | 1.592 | 0.02924 | -0.056 | 54.441
10.5 | 1.549 | 0.03185 | -0.057 | 48.642
11 | 1.365 | 0.03518 | -0.058 | 38.786
11.5 | 0.818 | 0.08022 | -0.027 | 10.199
12 | 0.847 | 0.08379 | -0.03 | 10.114
12.5 | 1.001 | 0.04649 | -0.061 | 21.521
13 | 1.031 | 0.04953 | -0.062 | 20.804
13.5 | 1.059 | 0.05348 | -0.062 | 19.805
14 | 1.087 | 0.05934 | -0.063 | 18.32
14.5 | 1.121 | 0.05608 | -0.065 | 19.988
15 | 1.149 | 0.06089 | -0.065 | 18.877

## 138. Re 18M Mach 0.50 (2)
BIGFOIL.COM POLAR EXPORT
m26
NACA M26 |  |  |  | Cl Max: | 1.4035 | at alpha= | 7.5 | deg
XFOIL ncrit=9 |  |  |  | L/D Max: | 1142.8 | at alpha= | 4 | deg
Re: | 18000000 |  |  | Cd Min: | 0.28368 | at alpha= | -20 | deg
Mach: | 0.5 |  |  | Cl=0 at alpha= | -3.9984 | deg
|  |  |  | @ Cl=0.1, Cd= | 0.040498
|  |  |  | @ Cl=0.4, Cd= | 0.021634
|  |  |  | @ Cl=0.6, Cd= | 0.010886
alpha (deg) | Cl | Cd | Cm | Cl/Cd
-20 | -0.7718 | 0.28368 | 0.1141 | -2.7207
-19.5 | -0.7481 | 0.27516 | 0.1086 | -2.7188
-19 | -0.7241 | 0.26803 | 0.1034 | -2.7016
-18.5 | -0.7001 | 0.26089 | 0.0982 | -2.6835
-18 | -0.6762 | 0.25326 | 0.0932 | -2.67
-17.5 | -0.6522 | 0.24533 | 0.0883 | -2.6585
-17 | -0.6288 | 0.23747 | 0.0834 | -2.6479
-16.5 | -0.6056 | 0.22961 | 0.0786 | -2.6375
-16 | -0.5823 | 0.22154 | 0.0739 | -2.6284
-15.5 | -0.5599 | 0.21282 | 0.0692 | -2.6309
-15 | -0.538 | 0.20453 | 0.0647 | -2.6304
-14.5 | -0.5169 | 0.19641 | 0.0605 | -2.6317
-14 | -0.4945 | 0.18953 | 0.0564 | -2.6091
-13.5 | -0.4719 | 0.18289 | 0.0525 | -2.5802
-13 | -0.4503 | 0.176 | 0.0488 | -2.5585
-12.5 | -0.4301 | 0.16875 | 0.0451 | -2.5487
-12 | -0.4106 | 0.16116 | 0.0415 | -2.5478
-11.5 | -0.3928 | 0.15346 | 0.038 | -2.5596
-11 | -0.378 | 0.14473 | 0.0344 | -2.6118
-10.5 | -0.3625 | 0.13687 | 0.031 | -2.6485
-10 | -0.3437 | 0.13033 | 0.0279 | -2.6372
-9.5 | -0.3242 | 0.12407 | 0.0248 | -2.613
-9 | -0.3094 | 0.11671 | 0.0214 | -2.651
-8.5 | -0.2929 | 0.10999 | 0.0181 | -2.663
-8 | -0.2783 | 0.103 | 0.0146 | -2.7019
-7.5 | -0.2668 | 0.09561 | 0.0106 | -2.7905
-7 | -0.2542 | 0.08942 | 0.0062 | -2.8428
-6.5 | -0.228 | 0.08349 | 0.0005 | -2.7309
-6 | -0.1939 | 0.07728 | -0.0059 | -2.5091
-5.5 | -0.1582 | 0.06799 | -0.0154 | -2.3268
-5 | -0.1103 | 0.062 | -0.0216 | -1.779
-4.5 | -0.0575 | 0.05641 | -0.0273 | -1.0193
-4 | -0.0002 | 0.04858 | -0.0345 | -0.0041169
-3.5 | 0.0607 | 0.04388 | -0.0385 | 1.3833
-3 | 0.1245 | 0.03839 | -0.0425 | 3.243
-2.5 | 0.1898 | 0.03342 | -0.0455 | 5.6792
-2 | 0.2562 | 0.02942 | -0.0475 | 8.7084
-1.5 | 0.3234 | 0.02567 | -0.0488 | 12.5984
-1 | 0.3909 | 0.02212 | -0.0497 | 17.6718
-0.5 | 0.4592 | 0.01847 | -0.0501 | 24.8619
0 | 0.5272 | 0.01435 | -0.0498 | 36.7387
0.5 | 0.5955 | 0.01178 | -0.0498 | 50.5518
1 | 0.6471 | 0.00153 | -0.0482 | 422.9412
1.5 | 0.7158 | 0.00106 | -0.0484 | 675.283
2 | 0.7839 | 0.00084 | -0.0484 | 933.2143
2.5 | 0.8533 | 0.00078 | -0.0488 | 1093.9744
3 | 0.924 | 0.00081 | -0.0496 | 1140.7407
3.5 | 0.9935 | 0.00087 | -0.0507 | 1141.954
4 | 1.0628 | 0.00093 | -0.0516 | 1142.7957
4.5 | 1.1316 | 0.001 | -0.0526 | 1131.6
5 | 1.1779 | 0.00166 | -0.0532 | 709.5783
5.5 | 1.2347 | 0.00195 | -0.0531 | 633.1795
6 | 1.2958 | 0.00211 | -0.053 | 614.1232
6.5 | 1.3532 | 0.00235 | -0.0527 | 575.8298
7 | 1.403 | 0.00274 | -0.0523 | 512.0438
7.5 | 1.4035 | 0.00462 | -0.0517 | 303.7879
8 | 1.3993 | 0.00777 | -0.0486 | 180.0901
8.5 | 1.3926 | 0.01185 | -0.045 | 117.519
9 | 1.379 | 0.01572 | -0.0413 | 87.7226
9.5 | 1.3666 | 0.02101 | -0.0371 | 65.0452
10 | 1.3569 | 0.02715 | -0.0338 | 49.9779
10.5 | 1.3544 | 0.03382 | -0.0319 | 40.0473
11 | 1.3436 | 0.04098 | -0.029 | 32.7867
11.5 | 1.3375 | 0.04798 | -0.0264 | 27.8762
12 | 1.3308 | 0.05516 | -0.024 | 24.1262
12.5 | 1.3178 | 0.06302 | -0.0218 | 20.9108

## 139. Re 20M Mach 0.00 (1)
BIGFOIL.COM POLAR EXPORT
m26
NACA M26 |  |  |  | Cl Max: | 1.593 | at alpha= | 12.5 | deg
JavaFoil+Calcfoil stall+Eppler ext transition |  |  |  | L/D Max: | 122.486 | at alpha= | 7 | deg
Re: | 20000000 |  |  | Cd Min: | 0.00887 | at alpha= | 0.5 | deg
Mach: | 0 |  |  | Cl=0 at alpha= | -3.939 | deg
|  |  |  | @ Cl=0.1, Cd= | 0.030165
|  |  |  | @ Cl=0.4, Cd= | 0.0091966
|  |  |  | @ Cl=0.6, Cd= | 0.00949
alpha (deg) | Cl | Cd | Cm | Cl/Cd
-16.5 | -0.277 | 0.12004 | -0.002 | -2.309
-16 | -0.287 | 0.11439 | -0.002 | -2.512
-15.5 | -0.297 | 0.10946 | -0.003 | -2.716
-15 | -0.307 | 0.1031 | -0.003 | -2.977
-14.5 | -0.316 | 0.09887 | -0.003 | -3.196
-14 | -0.324 | 0.09504 | -0.004 | -3.413
-13.5 | -0.332 | 0.09065 | -0.004 | -3.661
-13 | -0.338 | 0.08621 | -0.004 | -3.925
-12.5 | -0.343 | 0.08172 | -0.005 | -4.203
-12 | -0.347 | 0.07741 | -0.005 | -4.482
-11.5 | -0.348 | 0.07249 | -0.006 | -4.806
-11 | -0.347 | 0.06808 | -0.006 | -5.104
-10.5 | -0.344 | 0.06292 | -0.007 | -5.473
-10 | -0.338 | 0.06035 | -0.007 | -5.593
-9.5 | -0.327 | 0.05764 | -0.007 | -5.681
-9 | -0.312 | 0.05527 | -0.008 | -5.642
-8.5 | -0.29 | 0.05264 | -0.008 | -5.516
-8 | -0.266 | 0.05054 | -0.008 | -5.271
-7.5 | -0.24 | 0.04855 | -0.009 | -4.952
-7 | -0.212 | 0.04675 | -0.009 | -4.54
-6.5 | -0.183 | 0.04442 | -0.009 | -4.109
-6 | -0.151 | 0.04218 | -0.01 | -3.573
-5.5 | -0.117 | 0.0398 | -0.011 | -2.946
-5 | -0.082 | 0.03789 | -0.012 | -2.152
-4.5 | -0.044 | 0.03597 | -0.012 | -1.226
-4 | -0.005 | 0.03417 | -0.013 | -0.147
-3.5 | 0.036 | 0.03244 | -0.015 | 1.101
-3 | 0.078 | 0.03113 | -0.016 | 2.506
-2.5 | 0.122 | 0.0292 | -0.017 | 4.171
-2 | 0.201 | 0.00909 | -0.027 | 22.116
-1.5 | 0.256 | 0.00958 | -0.028 | 26.702
-1 | 0.311 | 0.00918 | -0.029 | 33.922
-0.5 | 0.368 | 0.00924 | -0.03 | 39.782
0 | 0.427 | 0.00916 | -0.031 | 46.646
0.5 | 0.485 | 0.00887 | -0.032 | 54.616
1 | 0.542 | 0.00998 | -0.033 | 54.361
1.5 | 0.6 | 0.00949 | -0.034 | 63.279
2 | 0.659 | 0.00967 | -0.035 | 68.068
2.5 | 0.719 | 0.00979 | -0.036 | 73.458
3 | 0.776 | 0.00987 | -0.037 | 78.665
3.5 | 0.829 | 0.00972 | -0.039 | 85.3
4 | 0.886 | 0.01085 | -0.04 | 81.631
4.5 | 0.943 | 0.00996 | -0.041 | 94.636
5 | 1 | 0.0101 | -0.042 | 98.985
5.5 | 1.034 | 0.01312 | -0.042 | 78.832
6 | 1.114 | 0.00971 | -0.044 | 114.675
6.5 | 1.141 | 0.0141 | -0.044 | 80.921
7 | 1.228 | 0.01003 | -0.046 | 122.486
7.5 | 1.254 | 0.01385 | -0.046 | 90.563
8 | 1.301 | 0.01547 | -0.047 | 84.136
8.5 | 1.354 | 0.01605 | -0.048 | 84.366
9 | 1.406 | 0.0168 | -0.049 | 83.663
9.5 | 1.449 | 0.01764 | -0.049 | 82.133
10 | 1.486 | 0.01878 | -0.05 | 79.138
10.5 | 1.52 | 0.01984 | -0.051 | 76.578
11 | 1.548 | 0.02098 | -0.052 | 73.788
11.5 | 1.57 | 0.02214 | -0.053 | 70.922
12 | 1.585 | 0.02341 | -0.054 | 67.708
12.5 | 1.593 | 0.02483 | -0.055 | 64.171
13 | 1.593 | 0.02633 | -0.056 | 60.484
13.5 | 1.585 | 0.02796 | -0.057 | 56.694
14 | 1.57 | 0.02971 | -0.058 | 52.836
14.5 | 1.547 | 0.03148 | -0.058 | 49.147
15 | 1.518 | 0.03333 | -0.059 | 45.538
15.5 | 1.482 | 0.03566 | -0.06 | 41.56
16 | 1.441 | 0.03781 | -0.061 | 38.116
16.5 | 1.395 | 0.04012 | -0.062 | 34.775
17 | 1.347 | 0.0427 | -0.063 | 31.535
17.5 | 1.295 | 0.04499 | -0.063 | 28.787

## 140. Re 20M Mach 0.00 (2)
BIGFOIL.COM POLAR EXPORT
m26
NACA M26 |  |  |  | Cl Max: | 1.849 | at alpha= | 15.5 | deg
XFOIL ncrit=9 |  |  |  | L/D Max: | 152.09 | at alpha= | 4 | deg
Re: | 20000000 |  |  | Cd Min: | 0.16593 | at alpha= | -13.5 | deg
Mach: | 0 |  |  | Cl=0 at alpha= | -3.6122 | deg
|  |  |  | @ Cl=0.1, Cd= | 0.00759
|  |  |  | @ Cl=0.4, Cd= | 0.0065825
|  |  |  | @ Cl=0.6, Cd= | 0.0049602
alpha (deg) | Cl | Cd | Cm | Cl/Cd
-13.5 | -0.4968 | 0.16593 | 0.0482 | -2.994
-13 | -0.4814 | 0.15994 | 0.0453 | -3.0099
-12.5 | -0.466 | 0.15408 | 0.0425 | -3.0244
-12 | -0.451 | 0.14815 | 0.0397 | -3.0442
-10.5 | -0.4471 | 0.11863 | 0.0281 | -3.7689
-10 | -0.4313 | 0.11349 | 0.0255 | -3.8003
-8.5 | -0.5621 | 0.00977 | -0.0335 | -57.5333
-8 | -0.5086 | 0.00834 | -0.0332 | -60.9832
-7.5 | -0.4518 | 0.00791 | -0.033 | -57.1176
-7 | -0.3946 | 0.00755 | -0.0329 | -52.2649
-6.5 | -0.3374 | 0.00719 | -0.0329 | -46.9263
-6 | -0.2798 | 0.00696 | -0.0329 | -40.2011
-5.5 | -0.2216 | 0.00689 | -0.033 | -32.1626
-5 | -0.1634 | 0.00682 | -0.0331 | -23.9589
-4.5 | -0.1051 | 0.00681 | -0.0333 | -15.4332
-4 | -0.0456 | 0.00727 | -0.0336 | -6.2724
-3.5 | 0.0132 | 0.00747 | -0.0339 | 1.7671
-3 | 0.0719 | 0.00759 | -0.0343 | 9.473
-2.5 | 0.1302 | 0.00759 | -0.0346 | 17.1542
-2 | 0.1883 | 0.00749 | -0.035 | 25.1402
-1.5 | 0.2467 | 0.00753 | -0.0355 | 32.7623
-1 | 0.3048 | 0.0074 | -0.036 | 41.1892
1.5 | 0.5901 | 0.00495 | -0.038 | 119.2121
2 | 0.6484 | 0.00501 | -0.0388 | 129.4212
2.5 | 0.7067 | 0.00504 | -0.0396 | 140.2183
3 | 0.7649 | 0.00516 | -0.0405 | 148.2364
3.5 | 0.8228 | 0.00547 | -0.0415 | 150.4205
4 | 0.8806 | 0.00579 | -0.0426 | 152.0898
6 | 1.1029 | 0.00896 | -0.047 | 123.0915
7 | 1.214 | 0.0095 | -0.0488 | 127.7895
7.5 | 1.2689 | 0.0098 | -0.0497 | 129.4796
8.5 | 1.3687 | 0.00948 | -0.0498 | 144.3776
9 | 1.4201 | 0.00989 | -0.0501 | 143.5895
9.5 | 1.4698 | 0.01039 | -0.0502 | 141.4629
10 | 1.5191 | 0.01091 | -0.0504 | 139.2392
10.5 | 1.5723 | 0.01149 | -0.0517 | 136.8407
11 | 1.6247 | 0.01212 | -0.053 | 134.0512
11.5 | 1.6754 | 0.01287 | -0.0542 | 130.1787
12.5 | 1.7677 | 0.01501 | -0.0561 | 117.7682
13 | 1.7863 | 0.01732 | -0.0547 | 103.1351
14 | 1.8291 | 0.02339 | -0.0548 | 78.2001
14.5 | 1.8414 | 0.02725 | -0.0544 | 67.5743
15 | 1.8486 | 0.03149 | -0.0537 | 58.7044
15.5 | 1.849 | 0.03639 | -0.0528 | 50.8107
16 | 1.8472 | 0.04152 | -0.0518 | 44.4894
16.5 | 1.8462 | 0.04676 | -0.0512 | 39.4825
17 | 1.8425 | 0.05244 | -0.0508 | 35.1354
17.5 | 1.8384 | 0.05821 | -0.0504 | 31.5822
18 | 1.834 | 0.06405 | -0.0502 | 28.6339
18.5 | 1.8284 | 0.07017 | -0.0501 | 26.0567
19 | 1.8201 | 0.07661 | -0.0502 | 23.758
19.5 | 1.8097 | 0.0835 | -0.0505 | 21.6731
20 | 1.7936 | 0.09116 | -0.0509 | 19.6753

## 141. Re 20M Mach 0.10 (1)
BIGFOIL.COM POLAR EXPORT
m26
NACA M26 |  |  |  | Cl Max: | 1.591 | at alpha= | 12.5 | deg
JavaFoil+Calcfoil stall+Eppler ext transition |  |  |  | L/D Max: | 122.504 | at alpha= | 7 | deg
Re: | 20000000 |  |  | Cd Min: | 0.00886 | at alpha= | -0.5 | deg
Mach: | 0.1 |  |  | Cl=0 at alpha= | -3.939 | deg
|  |  |  | @ Cl=0.1, Cd= | 0.03062
|  |  |  | @ Cl=0.4, Cd= | 0.0090305
|  |  |  | @ Cl=0.6, Cd= | 0.0095043
alpha (deg) | Cl | Cd | Cm | Cl/Cd
-16 | -0.253 | 0.11545 | -0.002 | -2.192
-15.5 | -0.265 | 0.10988 | -0.003 | -2.409
-15 | -0.276 | 0.10424 | -0.003 | -2.648
-14.5 | -0.287 | 0.10011 | -0.003 | -2.869
-14 | -0.298 | 0.09468 | -0.004 | -3.146
-13.5 | -0.308 | 0.09093 | -0.004 | -3.382
-13 | -0.316 | 0.08636 | -0.004 | -3.664
-12.5 | -0.324 | 0.08201 | -0.005 | -3.947
-12 | -0.329 | 0.07766 | -0.005 | -4.241
-11.5 | -0.333 | 0.0731 | -0.006 | -4.56
-11 | -0.335 | 0.06848 | -0.006 | -4.888
-10.5 | -0.334 | 0.0634 | -0.007 | -5.264
-10 | -0.329 | 0.06022 | -0.007 | -5.466
-9.5 | -0.321 | 0.05739 | -0.008 | -5.595
-9 | -0.307 | 0.05502 | -0.008 | -5.578
-8.5 | -0.287 | 0.05247 | -0.008 | -5.461
-8 | -0.264 | 0.05033 | -0.009 | -5.238
-7.5 | -0.238 | 0.04827 | -0.009 | -4.94
-7 | -0.211 | 0.04645 | -0.009 | -4.542
-6.5 | -0.181 | 0.04458 | -0.009 | -4.07
-6 | -0.15 | 0.04241 | -0.01 | -3.539
-5.5 | -0.117 | 0.04003 | -0.011 | -2.92
-5 | -0.081 | 0.03805 | -0.012 | -2.14
-4.5 | -0.044 | 0.03612 | -0.012 | -1.22
-4 | -0.005 | 0.03442 | -0.013 | -0.146
-3.5 | 0.036 | 0.03266 | -0.014 | 1.094
-3 | 0.078 | 0.03169 | -0.015 | 2.462
-2.5 | 0.122 | 0.02955 | -0.017 | 4.128
-2 | 0.17 | 0.02501 | -0.02 | 6.806
-1.5 | 0.257 | 0.00957 | -0.028 | 26.832
-1 | 0.313 | 0.00917 | -0.029 | 34.111
-0.5 | 0.369 | 0.00886 | -0.03 | 41.66
0 | 0.429 | 0.00919 | -0.031 | 46.695
0.5 | 0.487 | 0.00889 | -0.032 | 54.745
1 | 0.545 | 0.00995 | -0.033 | 54.764
1.5 | 0.603 | 0.00948 | -0.034 | 63.648
2 | 0.662 | 0.00967 | -0.036 | 68.464
2.5 | 0.723 | 0.00978 | -0.037 | 73.875
3 | 0.78 | 0.00989 | -0.038 | 78.859
3.5 | 0.833 | 0.00971 | -0.039 | 85.786
4 | 0.89 | 0.01084 | -0.04 | 82.147
4.5 | 0.948 | 0.00999 | -0.041 | 94.861
5 | 1.005 | 0.0101 | -0.042 | 99.5
5.5 | 1.039 | 0.0132 | -0.042 | 78.712
6 | 1.119 | 0.00976 | -0.044 | 114.741
6.5 | 1.146 | 0.01423 | -0.044 | 80.525
7 | 1.234 | 0.01007 | -0.046 | 122.504
7.5 | 1.259 | 0.01399 | -0.046 | 89.981
8 | 1.307 | 0.01562 | -0.047 | 83.686
8.5 | 1.359 | 0.01624 | -0.048 | 83.676
9 | 1.411 | 0.01702 | -0.049 | 82.911
9.5 | 1.453 | 0.01787 | -0.05 | 81.315
10 | 1.491 | 0.01903 | -0.05 | 78.339
10.5 | 1.524 | 0.02011 | -0.051 | 75.811
11 | 1.551 | 0.02128 | -0.052 | 72.882
11.5 | 1.572 | 0.02248 | -0.053 | 69.937
12 | 1.585 | 0.0239 | -0.054 | 66.335
12.5 | 1.591 | 0.02526 | -0.055 | 62.99
13 | 1.588 | 0.02682 | -0.056 | 59.199
13.5 | 1.576 | 0.02851 | -0.057 | 55.298
14 | 1.557 | 0.03031 | -0.058 | 51.379
14.5 | 1.53 | 0.03209 | -0.059 | 47.666
15 | 1.496 | 0.03407 | -0.059 | 43.902
15.5 | 1.453 | 0.03643 | -0.06 | 39.892
16 | 1.406 | 0.03875 | -0.061 | 36.288
16.5 | 1.354 | 0.04121 | -0.062 | 32.854
17 | 1.298 | 0.04377 | -0.063 | 29.656
17.5 | 1.241 | 0.0459 | -0.064 | 27.032

## 142. Re 20M Mach 0.10 (2)
BIGFOIL.COM POLAR EXPORT
m26
NACA M26 |  |  |  | Cl Max: | 0.2483 | at alpha= | -1.5 | deg
XFOIL ncrit=9 |  |  |  | L/D Max: | 32.5853 | at alpha= | -1.5 | deg
Re: | 20000000 |  |  | Cd Min: | 0.13448 | at alpha= | -11.5 | deg
Mach: | 0.1 |  |  | Cl=0 at alpha= | -3.605 | deg
|  |  |  | @ Cl=0.1, Cd= | 0.0076948
|  |  |  | @ Cl=0.4, Cd= | 0.00762
|  |  |  | @ Cl=0.6, Cd= | 0.00762
alpha (deg) | Cl | Cd | Cm | Cl/Cd
-11.5 | -0.4592 | 0.13448 | 0.0351 | -3.4146
-10.5 | -0.4467 | 0.11856 | 0.028 | -3.7677
-10 | -0.43 | 0.11359 | 0.0254 | -3.7855
-9.5 | -0.4144 | 0.10841 | 0.0226 | -3.8225
-8 | -0.5161 | 0.00918 | -0.0352 | -56.22
-7.5 | -0.4596 | 0.00825 | -0.0348 | -55.7091
-7 | -0.4015 | 0.00782 | -0.0345 | -51.3427
-6.5 | -0.3432 | 0.00743 | -0.0343 | -46.1911
-6 | -0.2848 | 0.00708 | -0.0341 | -40.226
-5.5 | -0.2257 | 0.007 | -0.034 | -32.2429
-5 | -0.1666 | 0.00694 | -0.034 | -24.0058
-4.5 | -0.1073 | 0.00695 | -0.0341 | -15.4388
-4 | -0.047 | 0.00742 | -0.0343 | -6.3342
-3.5 | 0.0125 | 0.00759 | -0.0346 | 1.6469
-3 | 0.0717 | 0.00769 | -0.0348 | 9.3238
-2.5 | 0.1307 | 0.0077 | -0.0351 | 16.974
-2 | 0.1894 | 0.00759 | -0.0355 | 24.9539
-1.5 | 0.2483 | 0.00762 | -0.0359 | 32.5853

## 143. Re 20M Mach 0.25 (1)
BIGFOIL.COM POLAR EXPORT
m26
NACA M26 |  |  |  | Cl Max: | 1.579 | at alpha= | 12 | deg
JavaFoil+Calcfoil stall+Eppler ext transition |  |  |  | L/D Max: | 116.99 | at alpha= | 6 | deg
Re: | 20000000 |  |  | Cd Min: | 0.00879 | at alpha= | -0.5 | deg
Mach: | 0.25 |  |  | Cl=0 at alpha= | -3.939 | deg
|  |  |  | @ Cl=0.1, Cd= | 0.031994
|  |  |  | @ Cl=0.4, Cd= | 0.0089071
|  |  |  | @ Cl=0.6, Cd= | 0.010218
alpha (deg) | Cl | Cd | Cm | Cl/Cd
-14.5 | -0.053 | 0.09862 | -0.004 | -0.542
-14 | -0.051 | 0.09427 | -0.004 | -0.541
-13.5 | -0.049 | 0.09075 | -0.004 | -0.536
-13 | -0.055 | 0.08749 | -0.005 | -0.624
-12.5 | -0.128 | 0.08445 | -0.005 | -1.513
-12 | -0.164 | 0.07872 | -0.005 | -2.088
-11.5 | -0.194 | 0.07482 | -0.006 | -2.594
-11 | -0.219 | 0.07005 | -0.006 | -3.126
-10.5 | -0.239 | 0.06621 | -0.007 | -3.607
-10 | -0.254 | 0.06101 | -0.007 | -4.163
-9.5 | -0.264 | 0.05634 | -0.008 | -4.683
-9 | -0.263 | 0.05392 | -0.009 | -4.881
-8.5 | -0.253 | 0.05127 | -0.009 | -4.925
-8 | -0.238 | 0.04902 | -0.009 | -4.855
-7.5 | -0.22 | 0.04697 | -0.01 | -4.682
-7 | -0.198 | 0.04497 | -0.01 | -4.41
-6.5 | -0.173 | 0.04329 | -0.01 | -4.003
-6 | -0.145 | 0.04181 | -0.011 | -3.468
-5.5 | -0.114 | 0.03987 | -0.011 | -2.857
-5 | -0.08 | 0.0397 | -0.011 | -2.01
-4.5 | -0.044 | 0.03755 | -0.012 | -1.161
-4 | -0.005 | 0.03594 | -0.013 | -0.139
-3.5 | 0.036 | 0.03409 | -0.014 | 1.048
-3 | 0.078 | 0.03303 | -0.015 | 2.373
-2.5 | 0.123 | 0.03091 | -0.016 | 3.976
-2 | 0.169 | 0.02923 | -0.018 | 5.791
-1.5 | 0.219 | 0.02693 | -0.02 | 8.122
-1 | 0.319 | 0.00913 | -0.03 | 34.994
-0.5 | 0.378 | 0.00879 | -0.031 | 43.008
0 | 0.44 | 0.00912 | -0.032 | 48.204
0.5 | 0.499 | 0.00882 | -0.033 | 56.622
1 | 0.559 | 0.01001 | -0.034 | 55.869
1.5 | 0.62 | 0.01032 | -0.035 | 60.019
2 | 0.68 | 0.0096 | -0.036 | 70.792
2.5 | 0.743 | 0.00973 | -0.038 | 76.315
3 | 0.802 | 0.00987 | -0.039 | 81.194
3.5 | 0.856 | 0.00995 | -0.04 | 86.001
4 | 0.914 | 0.01098 | -0.041 | 83.301
4.5 | 0.973 | 0.01026 | -0.042 | 94.794
5 | 1.032 | 0.01013 | -0.043 | 101.809
5.5 | 1.061 | 0.01377 | -0.043 | 77.072
6 | 1.149 | 0.00982 | -0.045 | 116.99
6.5 | 1.17 | 0.01496 | -0.045 | 78.219
7 | 1.231 | 0.01418 | -0.046 | 86.826
7.5 | 1.284 | 0.01485 | -0.047 | 86.497
8 | 1.333 | 0.01657 | -0.048 | 80.442
8.5 | 1.387 | 0.01731 | -0.049 | 80.111
9 | 1.44 | 0.01815 | -0.05 | 79.311
9.5 | 1.482 | 0.01919 | -0.051 | 77.243
10 | 1.518 | 0.02047 | -0.052 | 74.149
10.5 | 1.547 | 0.0217 | -0.053 | 71.296
11 | 1.567 | 0.02317 | -0.053 | 67.624
11.5 | 1.578 | 0.0245 | -0.054 | 64.422
12 | 1.579 | 0.02613 | -0.055 | 60.424
12.5 | 1.566 | 0.02787 | -0.056 | 56.183
13 | 1.54 | 0.02972 | -0.057 | 51.821
13.5 | 1.501 | 0.03167 | -0.058 | 47.379
14 | 1.447 | 0.0339 | -0.059 | 42.679
14.5 | 1.38 | 0.03578 | -0.06 | 38.568
15 | 1.298 | 0.03853 | -0.061 | 33.693
15.5 | 1.205 | 0.04143 | -0.061 | 29.094
16 | 1.1 | 0.04526 | -0.062 | 24.306
16.5 | 0.987 | 0.04802 | -0.063 | 20.561
17 | 0.758 | 0.12953 | -0.033 | 5.854

## 144. Re 20M Mach 0.25 (2)
BIGFOIL.COM POLAR EXPORT
m26
NACA M26 |  |  |  | Cl Max: | 1.7766 | at alpha= | 13.5 | deg
XFOIL ncrit=9 |  |  |  | L/D Max: | 157.512 | at alpha= | 4.5 | deg
Re: | 20000000 |  |  | Cd Min: | 0.24402 | at alpha= | -18.5 | deg
Mach: | 0.25 |  |  | Cl=0 at alpha= | -3.5716 | deg
|  |  |  | @ Cl=0.1, Cd= | 0.0089023
|  |  |  | @ Cl=0.4, Cd= | 0.0075039
|  |  |  | @ Cl=0.6, Cd= | 0.0055789
alpha (deg) | Cl | Cd | Cm | Cl/Cd
-20 | -0.4485 | 0.21345 | 0.053 | -2.1012
-19.5 | -0.4365 | 0.20898 | 0.0503 | -2.0887
-19 | -0.4244 | 0.20428 | 0.0478 | -2.0775
-18.5 | -0.655 | 0.24402 | 0.0869 | -2.6842
-18 | -0.636 | 0.23746 | 0.0828 | -2.6783
-17.5 | -0.617 | 0.23078 | 0.0787 | -2.6735
-17 | -0.5992 | 0.22296 | 0.0745 | -2.6875
-15.5 | -0.5482 | 0.20003 | 0.063 | -2.7406
-15 | -0.5296 | 0.19415 | 0.0595 | -2.7278
-14.5 | -0.5111 | 0.18832 | 0.0562 | -2.714
-14 | -0.4936 | 0.18214 | 0.0529 | -2.71
-13.5 | -0.4876 | 0.17006 | 0.0491 | -2.8672
-13 | -0.4763 | 0.16184 | 0.0457 | -2.943
-12.5 | -0.4598 | 0.15575 | 0.0428 | -2.9522
-11 | -0.4357 | 0.13039 | 0.0325 | -3.3415
-10.5 | -0.4222 | 0.12399 | 0.0295 | -3.4051
-10 | -0.4069 | 0.11822 | 0.0267 | -3.4419
-9.5 | -0.3917 | 0.1125 | 0.0238 | -3.4818
-8.5 | -0.3814 | 0.09752 | 0.0152 | -3.911
-8 | -0.3639 | 0.09145 | 0.0097 | -3.9792
-7.5 | -0.3359 | 0.08484 | 0.0032 | -3.9592
-7 | -0.3079 | 0.07419 | -0.0071 | -4.1502
-5.5 | -0.2488 | 0.00837 | -0.0407 | -29.7252
-5 | -0.1851 | 0.00794 | -0.0398 | -23.3123
-4.5 | -0.12 | 0.00814 | -0.0391 | -14.742
-4 | -0.0544 | 0.00873 | -0.0386 | -6.2314
-3.5 | 0.0091 | 0.00882 | -0.0383 | 1.0317
-3 | 0.0721 | 0.00888 | -0.0381 | 8.1194
-2.5 | 0.1346 | 0.00893 | -0.0381 | 15.0728
-2 | 0.1961 | 0.00867 | -0.0381 | 22.6182
-1.5 | 0.2579 | 0.00866 | -0.0384 | 29.7806
-1 | 0.3185 | 0.00815 | -0.0386 | 39.0798
0 | 0.4396 | 0.00719 | -0.0393 | 61.1405
0.5 | 0.4992 | 0.00629 | -0.0397 | 79.3641
2 | 0.6778 | 0.00503 | -0.0408 | 134.7515
2.5 | 0.7389 | 0.00506 | -0.0416 | 146.0277
3 | 0.7999 | 0.00519 | -0.0425 | 154.1233
3.5 | 0.8606 | 0.00553 | -0.0436 | 155.6239
4 | 0.9211 | 0.00586 | -0.0447 | 157.1843
4.5 | 0.9813 | 0.00623 | -0.0458 | 157.512
6 | 1.153 | 0.0093 | -0.0491 | 123.9785
6.5 | 1.2114 | 0.00963 | -0.0499 | 125.7944
7 | 1.2695 | 0.00995 | -0.0506 | 127.5879
7.5 | 1.327 | 0.01033 | -0.0513 | 128.4608
8 | 1.3771 | 0.00976 | -0.0508 | 141.0963
8.5 | 1.4314 | 0.01017 | -0.0509 | 140.7473
9 | 1.4849 | 0.01073 | -0.0509 | 138.3877
10 | 1.588 | 0.01208 | -0.0506 | 131.457
10.5 | 1.643 | 0.01294 | -0.0516 | 126.9706
11 | 1.6948 | 0.01408 | -0.0526 | 120.3693
11.5 | 1.7342 | 0.01668 | -0.0547 | 103.9688
12.5 | 1.7663 | 0.02419 | -0.053 | 73.0178
13 | 1.7745 | 0.02875 | -0.052 | 61.7217
13.5 | 1.7766 | 0.03378 | -0.0507 | 52.5933
14 | 1.7747 | 0.03911 | -0.0492 | 45.3771
14.5 | 1.7714 | 0.04475 | -0.048 | 39.5844
15 | 1.7695 | 0.05037 | -0.047 | 35.13
15.5 | 1.7661 | 0.05623 | -0.0461 | 31.4085
16 | 1.7625 | 0.06229 | -0.0455 | 28.2951
16.5 | 1.757 | 0.06859 | -0.0449 | 25.616
17 | 1.7495 | 0.07528 | -0.0447 | 23.2399
17.5 | 1.7404 | 0.08229 | -0.0446 | 21.1496
18 | 1.7299 | 0.08957 | -0.0448 | 19.3134
18.5 | 1.7171 | 0.09733 | -0.0453 | 17.642

## 145. Re 20M Mach 0.50 (1)
BIGFOIL.COM POLAR EXPORT
m26
NACA M26 |  |  |  | Cl Max: | 1.594 | at alpha= | 10 | deg
JavaFoil+Calcfoil stall+Eppler ext transition |  |  |  | L/D Max: | 94.198 | at alpha= | 6 | deg
Re: | 20000000 |  |  | Cd Min: | 0.00803 | at alpha= | 0 | deg
Mach: | 0.5 |  |  | Cl=0 at alpha= | -3.94 | deg
|  |  |  | @ Cl=0.1, Cd= | 0.030618
|  |  |  | @ Cl=0.4, Cd= | 0.020886
|  |  |  | @ Cl=0.6, Cd= | 0.0087883
alpha (deg) | Cl | Cd | Cm | Cl/Cd
-20 | -0.743 | 0.15015 | 0 | -4.948
-19.5 | -0.722 | 0.14512 | 0 | -4.973
-19 | -0.701 | 0.1354 | -0.001 | -5.176
-18.5 | -0.679 | 0.13096 | -0.001 | -5.186
-18 | -0.657 | 0.13083 | -0.001 | -5.018
-17.5 | -0.634 | 0.12641 | -0.002 | -5.019
-17 | -0.612 | 0.12311 | -0.002 | -4.974
-16.5 | -0.591 | 0.1142 | -0.002 | -5.176
-16 | -0.569 | 0.10982 | -0.003 | -5.18
-15.5 | -0.547 | 0.10573 | -0.003 | -5.171
-15 | -0.525 | 0.10155 | -0.004 | -5.165
-14.5 | -0.502 | 0.10168 | -0.004 | -4.937
-14 | -0.48 | 0.09745 | -0.004 | -4.921
-13.5 | -0.457 | 0.08959 | -0.005 | -5.103
-13 | -0.434 | 0.08701 | -0.005 | -4.993
-12.5 | -0.411 | 0.08758 | -0.006 | -4.698
-12 | -0.389 | 0.08406 | -0.006 | -4.622
-11.5 | -0.365 | 0.08593 | -0.007 | -4.251
-11 | -0.342 | 0.07832 | -0.007 | -4.368
-10.5 | -0.319 | 0.07414 | -0.007 | -4.299
-10 | -0.295 | 0.068 | -0.008 | -4.343
-9.5 | -0.272 | 0.06297 | -0.009 | -4.317
-9 | -0.248 | 0.05853 | -0.009 | -4.239
-8.5 | -0.224 | 0.05522 | -0.01 | -4.062
-8 | -0.2 | 0.05187 | -0.01 | -3.862
-7.5 | -0.176 | 0.0491 | -0.011 | -3.588
-7 | -0.152 | 0.04629 | -0.011 | -3.282
-6.5 | -0.127 | 0.04383 | -0.012 | -2.909
-6 | -0.103 | 0.04178 | -0.013 | -2.464
-5.5 | -0.078 | 0.03869 | -0.014 | -2.024
-5 | -0.053 | 0.03675 | -0.015 | -1.455
-4.5 | -0.029 | 0.03446 | -0.016 | -0.827
-4 | -0.003 | 0.03344 | -0.017 | -0.095
-3.5 | 0.022 | 0.03214 | -0.018 | 0.694
-3 | 0.048 | 0.03049 | -0.018 | 1.575
-2.5 | 0.105 | 0.03063 | -0.019 | 3.425
-2 | 0.164 | 0.03189 | -0.017 | 5.142
-1.5 | 0.22 | 0.03331 | -0.016 | 6.592
-1 | 0.276 | 0.03218 | -0.016 | 8.572
-0.5 | 0.333 | 0.03139 | -0.018 | 10.605
0 | 0.482 | 0.00803 | -0.02 | 60.051
0.5 | 0.552 | 0.00803 | -0.024 | 68.645
1 | 0.621 | 0.00912 | -0.038 | 68.056
1.5 | 0.689 | 0.01037 | -0.04 | 66.474
2 | 0.758 | 0.01109 | -0.041 | 68.356
2.5 | 0.82 | 0.01142 | -0.041 | 71.799
3 | 0.878 | 0.01189 | -0.042 | 73.882
3.5 | 0.933 | 0.01221 | -0.043 | 76.425
4 | 0.994 | 0.01261 | -0.044 | 78.798
4.5 | 1.055 | 0.01299 | -0.046 | 81.202
5 | 1.116 | 0.01337 | -0.047 | 83.432
5.5 | 1.158 | 0.01684 | -0.047 | 68.792
6 | 1.237 | 0.01314 | -0.049 | 94.198
6.5 | 1.276 | 0.01875 | -0.049 | 68.066
7 | 1.339 | 0.01816 | -0.05 | 73.757
7.5 | 1.393 | 0.02039 | -0.051 | 68.348
8 | 1.45 | 0.02163 | -0.052 | 67.063
8.5 | 1.507 | 0.0231 | -0.053 | 65.221
9 | 1.562 | 0.0247 | -0.054 | 63.217
9.5 | 1.59 | 0.02665 | -0.055 | 59.641
10 | 1.594 | 0.02884 | -0.056 | 55.263
10.5 | 1.55 | 0.03125 | -0.057 | 49.615
11 | 1.365 | 0.03446 | -0.058 | 39.622
11.5 | 0.818 | 0.08008 | -0.027 | 10.216
12 | 0.848 | 0.08321 | -0.031 | 10.185
12.5 | 1.003 | 0.04499 | -0.061 | 22.29
13 | 1.031 | 0.04869 | -0.062 | 21.175
13.5 | 1.06 | 0.05294 | -0.063 | 20.03
14 | 1.088 | 0.05857 | -0.063 | 18.581
14.5 | 1.122 | 0.05538 | -0.065 | 20.266
15 | 1.151 | 0.0601 | -0.066 | 19.145

## 146. Re 20M Mach 0.50 (2)
BIGFOIL.COM POLAR EXPORT
m26
NACA M26 |  |  |  | Cl Max: | 1.5904 | at alpha= | 9 | deg
XFOIL ncrit=9 |  |  |  | L/D Max: | 173.131 | at alpha= | 3 | deg
Re: | 20000000 |  |  | Cd Min: | 0.28297 | at alpha= | -20 | deg
Mach: | 0.5 |  |  | Cl=0 at alpha= | -3.9967 | deg
|  |  |  | @ Cl=0.1, Cd= | 0.040002
|  |  |  | @ Cl=0.4, Cd= | 0.0076594
|  |  |  | @ Cl=0.6, Cd= | 0.011442
alpha (deg) | Cl | Cd | Cm | Cl/Cd
-20 | -0.7719 | 0.28297 | 0.1141 | -2.7279
-19.5 | -0.7482 | 0.27509 | 0.1086 | -2.7198
-19 | -0.7243 | 0.26798 | 0.1034 | -2.7028
-18.5 | -0.7003 | 0.26087 | 0.0983 | -2.6845
-18 | -0.6763 | 0.25329 | 0.0933 | -2.6701
-17.5 | -0.6523 | 0.24543 | 0.0883 | -2.6578
-17 | -0.629 | 0.23754 | 0.0834 | -2.648
-16.5 | -0.6058 | 0.22962 | 0.0786 | -2.6383
-16 | -0.5826 | 0.22138 | 0.0739 | -2.6317
-15 | -0.3327 | 0.1672 | 0.0301 | -1.9898
-14.5 | -0.318 | 0.16293 | 0.0276 | -1.9518
-14 | -0.495 | 0.18941 | 0.0565 | -2.6134
-13.5 | -0.4724 | 0.1828 | 0.0526 | -2.5842
-13 | -0.4507 | 0.17596 | 0.0488 | -2.5614
-12.5 | -0.4304 | 0.16874 | 0.0452 | -2.5507
-12 | -0.4111 | 0.16105 | 0.0416 | -2.5526
-11.5 | -0.3962 | 0.15216 | 0.0379 | -2.6038
-11 | -0.3797 | 0.14425 | 0.0344 | -2.6322
-10.5 | -0.3634 | 0.13668 | 0.0311 | -2.6588
-10 | -0.3446 | 0.13021 | 0.028 | -2.6465
-9.5 | -0.3251 | 0.12394 | 0.0249 | -2.623
-9 | -0.3112 | 0.11636 | 0.0214 | -2.6745
-8.5 | -0.2957 | 0.10942 | 0.0181 | -2.7024
-8 | -0.2809 | 0.1025 | 0.0145 | -2.7405
-7.5 | -0.2698 | 0.09511 | 0.0104 | -2.8367
-7 | -0.2565 | 0.08925 | 0.0063 | -2.8739
-6.5 | -0.2291 | 0.08327 | 0.0004 | -2.7513
-5.5 | -0.159 | 0.06761 | -0.0157 | -2.3517
-5 | -0.1108 | 0.06173 | -0.0218 | -1.7949
-4.5 | -0.0588 | 0.05329 | -0.0301 | -1.1034
-4 | -0.0004 | 0.04828 | -0.0347 | -0.008285
-3.5 | 0.0606 | 0.04364 | -0.0386 | 1.3886
-3 | 0.1246 | 0.03773 | -0.0428 | 3.3024
-2.5 | 0.1909 | 0.01511 | -0.0449 | 12.634
-2 | 0.2523 | 0.01151 | -0.0466 | 21.9201
-1.5 | 0.3148 | 0.00825 | -0.0477 | 38.1576
-1 | 0.379 | 0.00667 | -0.0483 | 56.8216
0 | 0.5263 | 0.01361 | -0.0495 | 38.6701
0.5 | 0.5949 | 0.01154 | -0.0496 | 51.5511
1 | 0.6645 | 0.01021 | -0.0499 | 65.0833
1.5 | 0.7297 | 0.00656 | -0.0494 | 111.2348
2.5 | 0.8676 | 0.00524 | -0.0497 | 165.5725
3 | 0.9401 | 0.00543 | -0.0507 | 173.1308
3.5 | 1.0119 | 0.00586 | -0.0519 | 172.6792
4 | 1.0838 | 0.00627 | -0.0531 | 172.8549
4.5 | 1.1553 | 0.00671 | -0.0542 | 172.1759
5 | 1.214 | 0.00964 | -0.0558 | 125.9336
5.5 | 1.2785 | 0.01071 | -0.0563 | 119.3744
6 | 1.3459 | 0.0113 | -0.0567 | 119.1062
7 | 1.4761 | 0.01296 | -0.057 | 113.8966
7.5 | 1.5345 | 0.01435 | -0.057 | 106.9338
8 | 1.5728 | 0.01846 | -0.0596 | 85.2004
8.5 | 1.5895 | 0.02209 | -0.0582 | 71.9556
9 | 1.5904 | 0.02735 | -0.0552 | 58.1499
9.5 | 1.5877 | 0.03319 | -0.0529 | 47.8367
10 | 1.5794 | 0.03925 | -0.0504 | 40.2395
10.5 | 1.5703 | 0.04539 | -0.0478 | 34.5957
11 | 1.5661 | 0.05145 | -0.0456 | 30.4393
11.5 | 1.5558 | 0.05824 | -0.0436 | 26.7136
12 | 1.5375 | 0.06596 | -0.042 | 23.3096
12.5 | 1.509 | 0.07494 | -0.0409 | 20.1361
13 | 1.4749 | 0.08484 | -0.0405 | 17.3845
13.5 | 1.4424 | 0.09497 | -0.0407 | 15.188
14 | 1.4205 | 0.10421 | -0.0409 | 13.6311