## index
index | Re | Mach | Datasource
1 | 50000 | 0 | JavaFoil+Calcfoil stall+Eppler ext transition
2 | 50000 | 0 | XFOIL ncrit=9
3 | 50000 | 0.1 | JavaFoil+Calcfoil stall+Eppler ext transition
4 | 50000 | 0.1 | XFOIL ncrit=9
5 | 50000 | 0.25 | JavaFoil+Calcfoil stall+Eppler ext transition
6 | 50000 | 0.25 | XFOIL ncrit=9
7 | 50000 | 0.5 | JavaFoil+Calcfoil stall+Eppler ext transition
8 | 50000 | 0.5 | XFOIL ncrit=9
9 | 100000 | 0 | JavaFoil+Calcfoil stall+Eppler ext transition
10 | 100000 | 0 | XFOIL ncrit=9
11 | 100000 | 0.1 | JavaFoil+Calcfoil stall+Eppler ext transition
12 | 100000 | 0.1 | XFOIL ncrit=9
13 | 100000 | 0.25 | JavaFoil+Calcfoil stall+Eppler ext transition
14 | 100000 | 0.25 | XFOIL ncrit=9
15 | 100000 | 0.5 | JavaFoil+Calcfoil stall+Eppler ext transition
16 | 100000 | 0.5 | XFOIL ncrit=9
17 | 250000 | 0 | JavaFoil+Calcfoil stall+Eppler ext transition
18 | 250000 | 0 | XFOIL ncrit=9
19 | 250000 | 0.1 | JavaFoil+Calcfoil stall+Eppler ext transition
20 | 250000 | 0.1 | XFOIL ncrit=9
21 | 250000 | 0.25 | JavaFoil+Calcfoil stall+Eppler ext transition
22 | 250000 | 0.25 | XFOIL ncrit=9
23 | 250000 | 0.5 | JavaFoil+Calcfoil stall+Eppler ext transition
24 | 250000 | 0.5 | XFOIL ncrit=9
25 | 500000 | 0 | JavaFoil+Calcfoil stall+Eppler ext transition
26 | 500000 | 0 | XFOIL ncrit=9
27 | 500000 | 0.1 | JavaFoil+Calcfoil stall+Eppler ext transition
28 | 500000 | 0.1 | XFOIL ncrit=9
29 | 500000 | 0.25 | JavaFoil+Calcfoil stall+Eppler ext transition
30 | 500000 | 0.25 | XFOIL ncrit=9
31 | 500000 | 0.5 | JavaFoil+Calcfoil stall+Eppler ext transition
32 | 500000 | 0.5 | XFOIL ncrit=9
33 | 750000 | 0 | JavaFoil+Calcfoil stall+Eppler ext transition
34 | 750000 | 0 | XFOIL ncrit=9
35 | 750000 | 0.1 | JavaFoil+Calcfoil stall+Eppler ext transition
36 | 750000 | 0.1 | XFOIL ncrit=9
37 | 750000 | 0.25 | JavaFoil+Calcfoil stall+Eppler ext transition
38 | 750000 | 0.25 | XFOIL ncrit=9
39 | 750000 | 0.5 | JavaFoil+Calcfoil stall+Eppler ext transition
40 | 750000 | 0.5 | XFOIL ncrit=9
41 | 1000000 | 0 | JavaFoil+Calcfoil stall+Eppler ext transition
42 | 1000000 | 0 | XFOIL ncrit=9
43 | 1000000 | 0.1 | JavaFoil+Calcfoil stall+Eppler ext transition
44 | 1000000 | 0.1 | XFOIL ncrit=9
45 | 1000000 | 0.25 | JavaFoil+Calcfoil stall+Eppler ext transition
46 | 1000000 | 0.25 | XFOIL ncrit=9
47 | 1000000 | 0.5 | JavaFoil+Calcfoil stall+Eppler ext transition
48 | 1000000 | 0.5 | XFOIL ncrit=9
49 | 2000000 | 0 | JavaFoil+Calcfoil stall+Eppler ext transition
50 | 2000000 | 0 | XFOIL ncrit=9
51 | 2000000 | 0.1 | JavaFoil+Calcfoil stall+Eppler ext transition
52 | 2000000 | 0.1 | XFOIL ncrit=9
53 | 2000000 | 0.25 | JavaFoil+Calcfoil stall+Eppler ext transition
54 | 2000000 | 0.25 | XFOIL ncrit=9
55 | 2000000 | 0.5 | JavaFoil+Calcfoil stall+Eppler ext transition
56 | 2000000 | 0.5 | XFOIL ncrit=9
57 | 3000000 | 0 | JavaFoil+Calcfoil stall+Eppler ext transition
58 | 3000000 | 0 | XFOIL ncrit=9
59 | 3000000 | 0.1 | JavaFoil+Calcfoil stall+Eppler ext transition
60 | 3000000 | 0.1 | XFOIL ncrit=9
61 | 3000000 | 0.25 | JavaFoil+Calcfoil stall+Eppler ext transition
62 | 3000000 | 0.25 | XFOIL ncrit=9
63 | 3000000 | 0.5 | JavaFoil+Calcfoil stall+Eppler ext transition
64 | 3000000 | 0.5 | XFOIL ncrit=9
65 | 4000000 | 0 | JavaFoil+Calcfoil stall+Eppler ext transition
66 | 4000000 | 0 | XFOIL ncrit=9
67 | 4000000 | 0.1 | JavaFoil+Calcfoil stall+Eppler ext transition
68 | 4000000 | 0.1 | XFOIL ncrit=9
69 | 4000000 | 0.25 | JavaFoil+Calcfoil stall+Eppler ext transition
70 | 4000000 | 0.25 | XFOIL ncrit=9
71 | 4000000 | 0.5 | JavaFoil+Calcfoil stall+Eppler ext transition
72 | 4000000 | 0.5 | XFOIL ncrit=9
73 | 5000000 | 0 | JavaFoil+Calcfoil stall+Eppler ext transition
74 | 5000000 | 0 | XFOIL ncrit=9
75 | 5000000 | 0.1 | JavaFoil+Calcfoil stall+Eppler ext transition
76 | 5000000 | 0.1 | XFOIL ncrit=9
77 | 5000000 | 0.25 | JavaFoil+Calcfoil stall+Eppler ext transition
78 | 5000000 | 0.25 | XFOIL ncrit=9
79 | 5000000 | 0.5 | JavaFoil+Calcfoil stall+Eppler ext transition
80 | 5000000 | 0.5 | XFOIL ncrit=9
81 | 6000000 | 0 | JavaFoil+Calcfoil stall+Eppler ext transition
82 | 6000000 | 0 | XFOIL ncrit=9
83 | 6000000 | 0.1 | JavaFoil+Calcfoil stall+Eppler ext transition
84 | 6000000 | 0.1 | XFOIL ncrit=9
85 | 6000000 | 0.25 | JavaFoil+Calcfoil stall+Eppler ext transition
86 | 6000000 | 0.25 | XFOIL ncrit=9
87 | 6000000 | 0.5 | JavaFoil+Calcfoil stall+Eppler ext transition
88 | 6000000 | 0.5 | XFOIL ncrit=9
89 | 7000000 | 0 | JavaFoil+Calcfoil stall+Eppler ext transition
90 | 7000000 | 0 | XFOIL ncrit=9
91 | 7000000 | 0.1 | JavaFoil+Calcfoil stall+Eppler ext transition
92 | 7000000 | 0.1 | XFOIL ncrit=9
93 | 7000000 | 0.25 | JavaFoil+Calcfoil stall+Eppler ext transition
94 | 7000000 | 0.25 | XFOIL ncrit=9
95 | 7000000 | 0.5 | JavaFoil+Calcfoil stall+Eppler ext transition
96 | 7000000 | 0.5 | XFOIL ncrit=9
97 | 8000000 | 0 | JavaFoil+Calcfoil stall+Eppler ext transition
98 | 8000000 | 0 | XFOIL ncrit=9
99 | 8000000 | 0.1 | JavaFoil+Calcfoil stall+Eppler ext transition
100 | 8000000 | 0.1 | XFOIL ncrit=9
101 | 8000000 | 0.25 | JavaFoil+Calcfoil stall+Eppler ext transition
102 | 8000000 | 0.25 | XFOIL ncrit=9
103 | 8000000 | 0.5 | JavaFoil+Calcfoil stall+Eppler ext transition
104 | 8000000 | 0.5 | XFOIL ncrit=9
105 | 10000000 | 0 | JavaFoil+Calcfoil stall+Eppler ext transition
106 | 10000000 | 0 | XFOIL ncrit=9
107 | 10000000 | 0.1 | JavaFoil+Calcfoil stall+Eppler ext transition
108 | 10000000 | 0.1 | XFOIL ncrit=9
109 | 10000000 | 0.25 | JavaFoil+Calcfoil stall+Eppler ext transition
110 | 10000000 | 0.25 | XFOIL ncrit=9
111 | 10000000 | 0.5 | JavaFoil+Calcfoil stall+Eppler ext transition
112 | 10000000 | 0.5 | XFOIL ncrit=9
113 | 12000000 | 0 | JavaFoil+Calcfoil stall+Eppler ext transition
114 | 12000000 | 0 | XFOIL ncrit=9
115 | 12000000 | 0.1 | JavaFoil+Calcfoil stall+Eppler ext transition
116 | 12000000 | 0.1 | XFOIL ncrit=9
117 | 12000000 | 0.25 | JavaFoil+Calcfoil stall+Eppler ext transition
118 | 12000000 | 0.25 | XFOIL ncrit=9
119 | 12000000 | 0.5 | JavaFoil+Calcfoil stall+Eppler ext transition
120 | 12000000 | 0.5 | XFOIL ncrit=9
121 | 14000000 | 0 | JavaFoil+Calcfoil stall+Eppler ext transition
122 | 14000000 | 0 | XFOIL ncrit=9
123 | 14000000 | 0.1 | JavaFoil+Calcfoil stall+Eppler ext transition
124 | 14000000 | 0.1 | XFOIL ncrit=9
125 | 14000000 | 0.25 | JavaFoil+Calcfoil stall+Eppler ext transition
126 | 14000000 | 0.25 | XFOIL ncrit=9
127 | 14000000 | 0.5 | JavaFoil+Calcfoil stall+Eppler ext transition
128 | 14000000 | 0.5 | XFOIL ncrit=9
129 | 16000000 | 0 | JavaFoil+Calcfoil stall+Eppler ext transition
130 | 16000000 | 0 | XFOIL ncrit=9
131 | 16000000 | 0.1 | JavaFoil+Calcfoil stall+Eppler ext transition
132 | 16000000 | 0.1 | XFOIL ncrit=9
133 | 16000000 | 0.25 | JavaFoil+Calcfoil stall+Eppler ext transition
134 | 16000000 | 0.25 | XFOIL ncrit=9
135 | 16000000 | 0.5 | JavaFoil+Calcfoil stall+Eppler ext transition
136 | 16000000 | 0.5 | XFOIL ncrit=9
137 | 18000000 | 0 | JavaFoil+Calcfoil stall+Eppler ext transition
138 | 18000000 | 0 | XFOIL ncrit=9
139 | 18000000 | 0.1 | JavaFoil+Calcfoil stall+Eppler ext transition
140 | 18000000 | 0.1 | XFOIL ncrit=9
141 | 18000000 | 0.25 | JavaFoil+Calcfoil stall+Eppler ext transition
142 | 18000000 | 0.25 | XFOIL ncrit=9
143 | 18000000 | 0.5 | JavaFoil+Calcfoil stall+Eppler ext transition
144 | 18000000 | 0.5 | XFOIL ncrit=9
145 | 20000000 | 0 | JavaFoil+Calcfoil stall+Eppler ext transition
146 | 20000000 | 0 | XFOIL ncrit=9
147 | 20000000 | 0.1 | JavaFoil+Calcfoil stall+Eppler ext transition
148 | 20000000 | 0.1 | XFOIL ncrit=9
149 | 20000000 | 0.25 | JavaFoil+Calcfoil stall+Eppler ext transition
150 | 20000000 | 0.25 | XFOIL ncrit=9
151 | 20000000 | 0.5 | JavaFoil+Calcfoil stall+Eppler ext transition
152 | 20000000 | 0.5 | XFOIL ncrit=9

## 1. Re 50k Mach 0.00 (1)
BIGFOIL.COM POLAR EXPORT
NACA22118
NACA22118 |  |  |  | Cl Max: | 1.524 | at alpha= | 19.5 | deg
JavaFoil+Calcfoil stall+Eppler ext transition |  |  |  | L/D Max: | 27.899 | at alpha= | 6 | deg
Re: | 50000 |  |  | Cd Min: | 0.01981 | at alpha= | -1 | deg
Mach: | 0 |  |  | Cl=0 at alpha= | -0.79839 | deg
|  |  |  | @ Cl=0.1, Cd= | 0.019933
|  |  |  | @ Cl=0.4, Cd= | 0.021451
|  |  |  | @ Cl=0.6, Cd= | 0.023976
alpha (deg) | Cl | Cd | Cm | Cl/Cd
-20 | -1.273 | 0.24 | 0.01 | -5.303
-19.5 | -1.274 | 0.22752 | 0.01 | -5.6
-19 | -1.274 | 0.21673 | 0.009 | -5.876
-18.5 | -1.271 | 0.2056 | 0.009 | -6.182
-18 | -1.266 | 0.19444 | 0.009 | -6.512
-17.5 | -1.259 | 0.18417 | 0.009 | -6.837
-17 | -1.25 | 0.17428 | 0.009 | -7.172
-16.5 | -1.238 | 0.16453 | 0.009 | -7.526
-16 | -1.224 | 0.15538 | 0.009 | -7.879
-15.5 | -1.208 | 0.1464 | 0.008 | -8.25
-15 | -1.189 | 0.13817 | 0.008 | -8.606
-14.5 | -1.168 | 0.13015 | 0.008 | -8.973
-14 | -1.144 | 0.1227 | 0.008 | -9.319
-13.5 | -1.117 | 0.11567 | 0.008 | -9.658
-13 | -1.089 | 0.1087 | 0.008 | -10.015
-12.5 | -1.058 | 0.10239 | 0.008 | -10.334
-12 | -1.026 | 0.09624 | 0.008 | -10.657
-11.5 | -0.991 | 0.0903 | 0.007 | -10.979
-11 | -0.955 | 0.08496 | 0.007 | -11.246
-10.5 | -0.918 | 0.07972 | 0.007 | -11.514
-10 | -0.879 | 0.07497 | 0.007 | -11.722
-9.5 | -0.838 | 0.07034 | 0.007 | -11.914
-9 | -0.796 | 0.06599 | 0.007 | -12.065
-8.5 | -0.754 | 0.06191 | 0.007 | -12.173
-8 | -0.848 | 0.02822 | 0.012 | -30.052
-7.5 | -0.798 | 0.02693 | 0.012 | -29.621
-7 | -0.745 | 0.02585 | 0.011 | -28.807
-6.5 | -0.69 | 0.02492 | 0.011 | -27.672
-6 | -0.63 | 0.02359 | 0.011 | -26.704
-5.5 | -0.573 | 0.02279 | 0.01 | -25.131
-5 | -0.514 | 0.02211 | 0.01 | -23.264
-4.5 | -0.455 | 0.02154 | 0.009 | -21.127
-4 | -0.395 | 0.02107 | 0.009 | -18.755
-3.5 | -0.334 | 0.02067 | 0.008 | -16.178
-3 | -0.273 | 0.02036 | 0.008 | -13.413
-2.5 | -0.211 | 0.02012 | 0.007 | -10.51
-2 | -0.15 | 0.01995 | 0.007 | -7.5
-1.5 | -0.088 | 0.01985 | 0.007 | -4.413
-1 | -0.025 | 0.01981 | 0.006 | -1.28
-0.5 | 0.037 | 0.01983 | 0.006 | 1.863
0 | 0.099 | 0.01993 | 0.005 | 4.97
0.5 | 0.161 | 0.0201 | 0.005 | 8.009
1 | 0.223 | 0.02033 | 0.004 | 10.948
1.5 | 0.284 | 0.02064 | 0.004 | 13.757
2 | 0.345 | 0.02102 | 0.003 | 16.403
2.5 | 0.405 | 0.02149 | 0.003 | 18.85
3 | 0.465 | 0.02205 | 0.002 | 21.08
3.5 | 0.524 | 0.02272 | 0.002 | 23.063
4 | 0.584 | 0.02374 | 0.002 | 24.609
4.5 | 0.641 | 0.02458 | 0.001 | 26.088
5 | 0.696 | 0.02558 | 0.001 | 27.213
5.5 | 0.749 | 0.02687 | 0 | 27.858
6 | 0.798 | 0.02859 | 0 | 27.899
6.5 | 0.843 | 0.03095 | -0.001 | 27.219
7 | 0.882 | 0.03437 | -0.001 | 25.667
7.5 | 0.916 | 0.03916 | -0.001 | 23.395
8 | 0.947 | 0.04523 | -0.002 | 20.942
8.5 | 0.976 | 0.05248 | -0.002 | 18.59
9 | 1.006 | 0.05962 | -0.002 | 16.882
9.5 | 1.041 | 0.06611 | -0.002 | 15.739
10 | 1.076 | 0.07232 | -0.002 | 14.882
10.5 | 1.114 | 0.07792 | -0.003 | 14.299
11 | 1.152 | 0.08359 | -0.003 | 13.777
11.5 | 1.19 | 0.08895 | -0.003 | 13.382
12 | 1.228 | 0.0945 | -0.003 | 12.991
12.5 | 1.263 | 0.10043 | -0.004 | 12.577
13 | 1.297 | 0.10668 | -0.004 | 12.158
13.5 | 1.329 | 0.11325 | -0.004 | 11.735
14 | 1.359 | 0.1201 | -0.004 | 11.316
14.5 | 1.386 | 0.12728 | -0.004 | 10.892
15 | 1.411 | 0.13476 | -0.005 | 10.473
15.5 | 1.435 | 0.14279 | -0.005 | 10.046
16 | 1.455 | 0.15119 | -0.005 | 9.626
16.5 | 1.473 | 0.16002 | -0.005 | 9.203
17 | 1.487 | 0.16914 | -0.005 | 8.793
17.5 | 1.5 | 0.17878 | -0.006 | 8.389
18 | 1.51 | 0.18876 | -0.006 | 7.998
18.5 | 1.517 | 0.1996 | -0.006 | 7.601
19 | 1.522 | 0.21048 | -0.006 | 7.232
19.5 | 1.524 | 0.22156 | -0.006 | 6.878
20 | 1.522 | 0.23346 | -0.006 | 6.52

## 2. Re 50k Mach 0.00 (2)
BIGFOIL.COM POLAR EXPORT
NACA22118
NACA22118 |  |  |  | Cl Max: | 0.899 | at alpha= | 7 | deg
XFOIL ncrit=9 |  |  |  | L/D Max: | 23.5997 | at alpha= | 4.5 | deg
Re: | 50000 |  |  | Cd Min: | 0.1807 | at alpha= | -16.5 | deg
Mach: | 0 |  |  | Cl=0 at alpha= | -1.354 | deg
|  |  |  | @ Cl=0.1, Cd= | 0.043201
|  |  |  | @ Cl=0.4, Cd= | 0.13944
|  |  |  | @ Cl=0.6, Cd= | 0.13944
alpha (deg) | Cl | Cd | Cm | Cl/Cd
-16.5 | -0.4797 | 0.1807 | -0.0057 | -2.6547
-16 | -0.4482 | 0.17126 | -0.0065 | -2.6171
-15.5 | -0.4719 | 0.17061 | -0.009 | -2.766
-15 | -0.4233 | 0.1594 | -0.0091 | -2.6556
-13 | -0.8676 | 0.06468 | -0.0521 | -13.4137
-12.5 | -0.9317 | 0.05759 | -0.0441 | -16.1782
-12 | -0.9118 | 0.05342 | -0.0408 | -17.0685
-11.5 | -0.9506 | 0.04887 | -0.0301 | -19.4516
-11 | -0.9341 | 0.04523 | -0.0252 | -20.6522
-10.5 | -0.9255 | 0.04195 | -0.0188 | -22.062
-10 | -0.9102 | 0.03926 | -0.0127 | -23.1839
-9.5 | -0.9134 | 0.03702 | -0.0033 | -24.6731
-9 | -0.9213 | 0.03584 | 0.0079 | -25.7059
-8.5 | -0.9047 | 0.03621 | 0.0163 | -24.9848
-8 | -0.8865 | 0.03623 | 0.0238 | -24.4687
-7.5 | -0.8567 | 0.03667 | 0.0298 | -23.3624
-7 | -0.8273 | 0.03793 | 0.0367 | -21.8112
-6.5 | -0.7792 | 0.03912 | 0.0409 | -19.9182
-6 | -0.7858 | 0.03672 | 0.0492 | -21.3998
-5.5 | -0.762 | 0.03579 | 0.0543 | -21.2909
-5 | -0.7407 | 0.03497 | 0.0595 | -21.181
-4.5 | -0.7243 | 0.03405 | 0.0651 | -21.2717
-4 | -0.7047 | 0.03352 | 0.0702 | -21.0233
-3.5 | -0.6685 | 0.03393 | 0.0733 | -19.7023
-3 | -0.6324 | 0.03448 | 0.0759 | -18.3411
-2.5 | -0.4571 | 0.03894 | 0.0553 | -11.7386
-2 | -0.23 | 0.04289 | 0.0262 | -5.3626
-1.5 | -0.0491 | 0.04383 | 0.0038 | -1.1202
-1 | 0.1191 | 0.04312 | -0.0165 | 2.7621
-0.5 | 0.3246 | 0.04013 | -0.0425 | 8.0887
0 | 0.4904 | 0.03634 | -0.0612 | 13.4948
0.5 | 0.6276 | 0.03249 | -0.0752 | 19.3167
1 | 0.6578 | 0.03211 | -0.0715 | 20.4858
1.5 | 0.6836 | 0.03198 | -0.0668 | 21.3759
2 | 0.7092 | 0.03199 | -0.0619 | 22.1694
2.5 | 0.7366 | 0.03209 | -0.0572 | 22.9542
3 | 0.7616 | 0.03248 | -0.0522 | 23.4483
3.5 | 0.7812 | 0.03335 | -0.0466 | 23.4243
4 | 0.8039 | 0.03426 | -0.0413 | 23.4647
4.5 | 0.83 | 0.03517 | -0.0364 | 23.5997
5 | 0.8471 | 0.0368 | -0.0306 | 23.019
5.5 | 0.8579 | 0.03894 | -0.0242 | 22.0313
6 | 0.8664 | 0.04134 | -0.0176 | 20.9579
6.5 | 0.8752 | 0.04396 | -0.0111 | 19.909
7 | 0.899 | 0.04607 | -0.0064 | 19.5138
7.5 | 0.7957 | 0.05399 | 0.0104 | 14.7379
8 | 0.8409 | 0.05557 | 0.0128 | 15.1323
9.5 | 0.2409 | 0.11805 | 0.0162 | 2.0407
10 | 0.2434 | 0.12248 | 0.0173 | 1.9873
10.5 | 0.2548 | 0.12746 | 0.0178 | 1.9991
11.5 | 0.2826 | 0.13683 | 0.0187 | 2.0653
12 | 0.2774 | 0.13944 | 0.019 | 1.9894

## 3. Re 50k Mach 0.10 (1)
BIGFOIL.COM POLAR EXPORT
NACA22118
NACA22118 |  |  |  | Cl Max: | 1.506 | at alpha= | 19 | deg
JavaFoil+Calcfoil stall+Eppler ext transition |  |  |  | L/D Max: | 27.697 | at alpha= | 5.5 | deg
Re: | 50000 |  |  | Cd Min: | 0.01987 | at alpha= | -1 | deg
Mach: | 0.1 |  |  | Cl=0 at alpha= | -0.79839 | deg
|  |  |  | @ Cl=0.1, Cd= | 0.02
|  |  |  | @ Cl=0.4, Cd= | 0.021535
|  |  |  | @ Cl=0.6, Cd= | 0.024066
alpha (deg) | Cl | Cd | Cm | Cl/Cd
-20 | -1.246 | 0.24538 | 0.01 | -5.079
-19.5 | -1.251 | 0.2335 | 0.01 | -5.356
-19 | -1.253 | 0.22013 | 0.009 | -5.692
-18.5 | -1.253 | 0.20917 | 0.009 | -5.99
-18 | -1.251 | 0.19849 | 0.009 | -6.301
-17.5 | -1.246 | 0.18692 | 0.009 | -6.666
-17 | -1.239 | 0.17673 | 0.009 | -7.01
-16.5 | -1.229 | 0.16708 | 0.009 | -7.358
-16 | -1.217 | 0.1572 | 0.009 | -7.743
-15.5 | -1.203 | 0.14877 | 0.009 | -8.083
-15 | -1.185 | 0.1401 | 0.008 | -8.46
-14.5 | -1.165 | 0.13207 | 0.008 | -8.824
-14 | -1.142 | 0.12406 | 0.008 | -9.206
-13.5 | -1.117 | 0.11667 | 0.008 | -9.571
-13 | -1.089 | 0.10962 | 0.008 | -9.935
-12.5 | -1.059 | 0.103 | 0.008 | -10.283
-12 | -1.027 | 0.09673 | 0.008 | -10.62
-11.5 | -0.994 | 0.09107 | 0.007 | -10.909
-11 | -0.958 | 0.0855 | 0.007 | -11.204
-10.5 | -0.921 | 0.08016 | 0.007 | -11.485
-10 | -0.882 | 0.07532 | 0.007 | -11.706
-9.5 | -0.841 | 0.07064 | 0.007 | -11.906
-9 | -0.799 | 0.06627 | 0.007 | -12.06
-8.5 | -0.757 | 0.06217 | 0.007 | -12.17
-8 | -0.851 | 0.02846 | 0.012 | -29.891
-7.5 | -0.801 | 0.02713 | 0.012 | -29.507
-7 | -0.748 | 0.02602 | 0.011 | -28.732
-6.5 | -0.693 | 0.02507 | 0.011 | -27.624
-6 | -0.632 | 0.02373 | 0.011 | -26.657
-5.5 | -0.575 | 0.02291 | 0.01 | -25.105
-5 | -0.517 | 0.02222 | 0.01 | -23.254
-4.5 | -0.457 | 0.02164 | 0.009 | -21.132
-4 | -0.397 | 0.02115 | 0.009 | -18.766
-3.5 | -0.336 | 0.02076 | 0.008 | -16.19
-3 | -0.274 | 0.02044 | 0.008 | -13.428
-2.5 | -0.213 | 0.02019 | 0.007 | -10.524
-2 | -0.15 | 0.02002 | 0.007 | -7.511
-1.5 | -0.088 | 0.01991 | 0.007 | -4.42
-1 | -0.025 | 0.01987 | 0.006 | -1.282
-0.5 | 0.037 | 0.01989 | 0.006 | 1.866
0 | 0.1 | 0.02 | 0.005 | 4.978
0.5 | 0.162 | 0.02017 | 0.005 | 8.02
1 | 0.224 | 0.02041 | 0.004 | 10.96
1.5 | 0.285 | 0.02072 | 0.004 | 13.768
2 | 0.346 | 0.02111 | 0.003 | 16.41
2.5 | 0.407 | 0.02159 | 0.003 | 18.85
3 | 0.467 | 0.02216 | 0.002 | 21.069
3.5 | 0.526 | 0.02284 | 0.002 | 23.039
4 | 0.587 | 0.02387 | 0.002 | 24.577
4.5 | 0.644 | 0.02473 | 0.001 | 26.025
5 | 0.699 | 0.02577 | 0.001 | 27.112
5.5 | 0.751 | 0.02712 | 0 | 27.697
6 | 0.8 | 0.02892 | 0 | 27.659
6.5 | 0.844 | 0.03142 | -0.001 | 26.877
7 | 0.883 | 0.03502 | -0.001 | 25.227
7.5 | 0.917 | 0.04006 | -0.001 | 22.888
8 | 0.947 | 0.04643 | -0.002 | 20.398
8.5 | 0.976 | 0.05376 | -0.002 | 18.153
9 | 1.007 | 0.06083 | -0.002 | 16.562
9.5 | 1.042 | 0.06719 | -0.002 | 15.511
10 | 1.079 | 0.07328 | -0.002 | 14.719
10.5 | 1.116 | 0.07898 | -0.003 | 14.133
11 | 1.155 | 0.08438 | -0.003 | 13.689
11.5 | 1.193 | 0.08981 | -0.003 | 13.289
12 | 1.23 | 0.09549 | -0.003 | 12.885
12.5 | 1.266 | 0.10156 | -0.004 | 12.463
13 | 1.299 | 0.10785 | -0.004 | 12.043
13.5 | 1.33 | 0.11454 | -0.004 | 11.614
14 | 1.36 | 0.12147 | -0.004 | 11.192
14.5 | 1.386 | 0.12908 | -0.004 | 10.737
15 | 1.41 | 0.13666 | -0.005 | 10.318
15.5 | 1.432 | 0.14486 | -0.005 | 9.886
16 | 1.451 | 0.15352 | -0.005 | 9.454
16.5 | 1.467 | 0.16265 | -0.005 | 9.019
17 | 1.48 | 0.17219 | -0.005 | 8.594
17.5 | 1.49 | 0.18215 | -0.005 | 8.182
18 | 1.498 | 0.19254 | -0.006 | 7.78
18.5 | 1.503 | 0.20338 | -0.006 | 7.391
19 | 1.506 | 0.21487 | -0.006 | 7.008
19.5 | 1.505 | 0.22699 | -0.006 | 6.629
20 | 1.5 | 0.23904 | -0.006 | 6.275

## 4. Re 50k Mach 0.10 (2)
BIGFOIL.COM POLAR EXPORT
NACA22118
NACA22118 |  |  |  | Cl Max: | 0.8811 | at alpha= | 7 | deg
XFOIL ncrit=9 |  |  |  | L/D Max: | 23.5665 | at alpha= | 3.5 | deg
Re: | 50000 |  |  | Cd Min: | 0.18129 | at alpha= | -16.5 | deg
Mach: | 0.1 |  |  | Cl=0 at alpha= | -1.3708 | deg
|  |  |  | @ Cl=0.1, Cd= | 0.043277
|  |  |  | @ Cl=0.4, Cd= | 0.14599
|  |  |  | @ Cl=0.6, Cd= | 0.14599
alpha (deg) | Cl | Cd | Cm | Cl/Cd
-16.5 | -0.4793 | 0.18129 | -0.0057 | -2.6438
-16 | -0.4476 | 0.17178 | -0.0065 | -2.6057
-15.5 | -0.4701 | 0.17107 | -0.009 | -2.748
-15 | -0.4223 | 0.1599 | -0.0092 | -2.641
-14.5 | -0.4496 | 0.15756 | -0.0114 | -2.8535
-14 | -0.4946 | 0.13461 | -0.024 | -3.6743
-13 | -0.7084 | 0.07823 | -0.0504 | -9.0553
-12.5 | -0.829 | 0.062 | -0.0511 | -13.371
-12 | -0.8912 | 0.05475 | -0.0437 | -16.2776
-11.5 | -0.9388 | 0.04988 | -0.0327 | -18.8212
-11 | -0.9243 | 0.04617 | -0.0277 | -20.0195
-10.5 | -0.9175 | 0.04278 | -0.0211 | -21.4469
-10 | -0.9093 | 0.0398 | -0.0142 | -22.8467
-9.5 | -0.9051 | 0.03768 | -0.0057 | -24.0207
-9 | -0.9098 | 0.03654 | 0.005 | -24.8987
-8.5 | -0.8993 | 0.03667 | 0.0143 | -24.5241
-8 | -0.8785 | 0.0369 | 0.0217 | -23.8076
-7.5 | -0.8513 | 0.03725 | 0.0282 | -22.8537
-7 | -0.8142 | 0.03906 | 0.0346 | -20.8449
-6.5 | -0.7706 | 0.03999 | 0.0393 | -19.2698
-6 | -0.7727 | 0.0378 | 0.0472 | -20.4418
-5.5 | -0.7711 | 0.03585 | 0.0546 | -21.5091
-5 | -0.7405 | 0.03541 | 0.0589 | -20.9122
-4.5 | -0.734 | 0.03403 | 0.0656 | -21.5692
-4 | -0.699 | 0.03418 | 0.0691 | -20.4506
-3.5 | -0.6714 | 0.03416 | 0.0732 | -19.6546
-3 | -0.6387 | 0.03453 | 0.0762 | -18.497
-2.5 | -0.4474 | 0.03942 | 0.0533 | -11.3496
-2 | -0.2378 | 0.04292 | 0.0271 | -5.5405
-1.5 | -0.0466 | 0.04396 | 0.0033 | -1.0601
-1 | 0.1338 | 0.04312 | -0.0187 | 3.103
-0.5 | 0.3374 | 0.03999 | -0.0441 | 8.4371
0 | 0.4971 | 0.03629 | -0.0616 | 13.698
0.5 | 0.6198 | 0.03308 | -0.0734 | 18.7364
1 | 0.66 | 0.03235 | -0.0712 | 20.4019
1.5 | 0.686 | 0.03222 | -0.0665 | 21.2911
2 | 0.7107 | 0.0323 | -0.0615 | 22.0031
2.5 | 0.7353 | 0.03257 | -0.0565 | 22.576
3 | 0.7621 | 0.03292 | -0.0516 | 23.1501
3.5 | 0.7883 | 0.03345 | -0.0466 | 23.5665
4 | 0.8048 | 0.03468 | -0.0407 | 23.2065
4.5 | 0.8346 | 0.03551 | -0.0361 | 23.5032
5 | 0.8428 | 0.03755 | -0.0294 | 22.4447
5.5 | 0.8545 | 0.03967 | -0.023 | 21.5402
6 | 0.8592 | 0.04227 | -0.016 | 20.3265
6.5 | 0.8607 | 0.04523 | -0.0088 | 19.0294
7 | 0.8811 | 0.04749 | -0.0036 | 18.5534
7.5 | 0.7611 | 0.05627 | 0.0139 | 13.5259
8 | 0.4997 | 0.08181 | 0.0218 | 6.1081
8.5 | 0.4788 | 0.09107 | 0.0217 | 5.2575
9.5 | 0.3277 | 0.11917 | 0.0109 | 2.7499
10 | 0.3613 | 0.12631 | 0.0106 | 2.8604
11 | 0.3722 | 0.13489 | 0.0118 | 2.7593
11.5 | 0.3777 | 0.1397 | 0.0119 | 2.7037
12 | 0.3969 | 0.14599 | 0.0115 | 2.7187

## 5. Re 50k Mach 0.25 (1)
BIGFOIL.COM POLAR EXPORT
NACA22118
NACA22118 |  |  |  | Cl Max: | 1.413 | at alpha= | 16.5 | deg
JavaFoil+Calcfoil stall+Eppler ext transition |  |  |  | L/D Max: | 26.704 | at alpha= | 5.5 | deg
Re: | 50000 |  |  | Cd Min: | 0.02022 | at alpha= | -1 | deg
Mach: | 0.25 |  |  | Cl=0 at alpha= | -0.79688 | deg
|  |  |  | @ Cl=0.1, Cd= | 0.020357
|  |  |  | @ Cl=0.4, Cd= | 0.021985
|  |  |  | @ Cl=0.6, Cd= | 0.02465
alpha (deg) | Cl | Cd | Cm | Cl/Cd
-20 | -1.016 | 0.29668 | 0.01 | -3.425
-19.5 | -1.047 | 0.27707 | 0.009 | -3.778
-19 | -1.074 | 0.26072 | 0.009 | -4.118
-18.5 | -1.097 | 0.24294 | 0.009 | -4.516
-18 | -1.116 | 0.22775 | 0.009 | -4.902
-17.5 | -1.132 | 0.21171 | 0.009 | -5.346
-17 | -1.143 | 0.19733 | 0.009 | -5.793
-16.5 | -1.15 | 0.18603 | 0.009 | -6.184
-16 | -1.153 | 0.17304 | 0.009 | -6.666
-15.5 | -1.152 | 0.16217 | 0.009 | -7.106
-15 | -1.147 | 0.15169 | 0.008 | -7.563
-14.5 | -1.138 | 0.14142 | 0.008 | -8.046
-14 | -1.123 | 0.13266 | 0.008 | -8.467
-13.5 | -1.105 | 0.12383 | 0.008 | -8.926
-13 | -1.084 | 0.11585 | 0.008 | -9.358
-12.5 | -1.06 | 0.10823 | 0.008 | -9.79
-12 | -1.032 | 0.10138 | 0.008 | -10.182
-11.5 | -1.002 | 0.09472 | 0.007 | -10.579
-11 | -0.969 | 0.08839 | 0.007 | -10.964
-10.5 | -0.934 | 0.08283 | 0.007 | -11.274
-10 | -0.896 | 0.07755 | 0.007 | -11.559
-9.5 | -0.857 | 0.07253 | 0.007 | -11.811
-9 | -0.815 | 0.06795 | 0.007 | -11.995
-8.5 | -0.772 | 0.06358 | 0.007 | -12.148
-8 | -0.729 | 0.0593 | 0.007 | -12.298
-7.5 | -0.816 | 0.02835 | 0.012 | -28.787
-7 | -0.763 | 0.02703 | 0.012 | -28.244
-6.5 | -0.708 | 0.02593 | 0.011 | -27.305
-6 | -0.651 | 0.025 | 0.011 | -26.028
-5.5 | -0.589 | 0.02361 | 0.01 | -24.93
-5 | -0.529 | 0.02284 | 0.01 | -23.175
-4.5 | -0.469 | 0.02218 | 0.01 | -21.126
-4 | -0.407 | 0.02164 | 0.009 | -18.809
-3.5 | -0.345 | 0.0212 | 0.009 | -16.259
-3 | -0.282 | 0.02085 | 0.008 | -13.506
-2.5 | -0.218 | 0.02058 | 0.008 | -10.598
-2 | -0.154 | 0.02038 | 0.007 | -7.57
-1.5 | -0.09 | 0.02027 | 0.007 | -4.457
-1 | -0.026 | 0.02022 | 0.006 | -1.294
-0.5 | 0.038 | 0.02025 | 0.006 | 1.882
0 | 0.102 | 0.02036 | 0.005 | 5.016
0.5 | 0.166 | 0.02056 | 0.005 | 8.072
1 | 0.229 | 0.02082 | 0.004 | 11.019
1.5 | 0.292 | 0.02116 | 0.004 | 13.817
2 | 0.355 | 0.0216 | 0.003 | 16.435
2.5 | 0.417 | 0.02213 | 0.003 | 18.835
3 | 0.478 | 0.02278 | 0.002 | 20.985
3.5 | 0.541 | 0.02382 | 0.002 | 22.709
4 | 0.6 | 0.02465 | 0.002 | 24.344
4.5 | 0.657 | 0.02565 | 0.001 | 25.63
5 | 0.712 | 0.02692 | 0.001 | 26.454
5.5 | 0.764 | 0.0286 | 0 | 26.704
6 | 0.811 | 0.03098 | 0 | 26.178
6.5 | 0.853 | 0.03434 | -0.001 | 24.831
7 | 0.888 | 0.03917 | -0.001 | 22.675
7.5 | 0.919 | 0.04555 | -0.001 | 20.18
8 | 0.949 | 0.0529 | -0.002 | 17.933
8.5 | 0.98 | 0.0602 | -0.002 | 16.277
9 | 1.016 | 0.06642 | -0.002 | 15.302
9.5 | 1.054 | 0.07247 | -0.002 | 14.538
10 | 1.093 | 0.0781 | -0.002 | 13.989
10.5 | 1.133 | 0.08344 | -0.003 | 13.576
11 | 1.171 | 0.08912 | -0.003 | 13.145
11.5 | 1.208 | 0.09513 | -0.003 | 12.702
12 | 1.243 | 0.10152 | -0.003 | 12.243
12.5 | 1.275 | 0.10818 | -0.004 | 11.789
13 | 1.305 | 0.11546 | -0.004 | 11.299
13.5 | 1.331 | 0.12326 | -0.004 | 10.8
14 | 1.355 | 0.13149 | -0.004 | 10.302
14.5 | 1.374 | 0.14008 | -0.004 | 9.808
15 | 1.39 | 0.14953 | -0.005 | 9.294
15.5 | 1.402 | 0.15952 | -0.005 | 8.791
16 | 1.411 | 0.16993 | -0.005 | 8.301
16.5 | 1.413 | 0.18138 | -0.005 | 7.793
17 | 1.412 | 0.1935 | -0.005 | 7.295
17.5 | 1.406 | 0.20604 | -0.005 | 6.824
18 | 1.396 | 0.21923 | -0.006 | 6.367
18.5 | 1.382 | 0.23406 | -0.006 | 5.902
19 | 1.363 | 0.24946 | -0.006 | 5.464
19.5 | 1.338 | 0.26538 | -0.006 | 5.043
20 | 1.309 | 0.2831 | -0.006 | 4.623

## 6. Re 50k Mach 0.25 (2)
BIGFOIL.COM POLAR EXPORT
NACA22118
NACA22118 |  |  |  | Cl Max: | 0.8509 | at alpha= | 6 | deg
XFOIL ncrit=9 |  |  |  | L/D Max: | 22.267 | at alpha= | 3.5 | deg
Re: | 50000 |  |  | Cd Min: | 0.13806 | at alpha= | 11 | deg
Mach: | 0.25 |  |  | Cl=0 at alpha= | -1.4158 | deg
|  |  |  | @ Cl=0.1, Cd= | 0.044131
|  |  |  | @ Cl=0.4, Cd= | 0.13806
|  |  |  | @ Cl=0.6, Cd= | 0.13806
alpha (deg) | Cl | Cd | Cm | Cl/Cd
-12 | -0.6869 | 0.07155 | -0.0506 | -9.6003
-11.5 | -0.7896 | 0.05809 | -0.0496 | -13.5927
-11 | -0.855 | 0.0512 | -0.0413 | -16.6992
-10.5 | -0.8599 | 0.04737 | -0.0342 | -18.1528
-10 | -0.8713 | 0.04398 | -0.0253 | -19.8113
-9.5 | -0.8762 | 0.04108 | -0.0164 | -21.3291
-9 | -0.8816 | 0.03915 | -0.0061 | -22.5185
-8.5 | -0.5225 | 0.06387 | -0.0112 | -8.1807
-8 | -0.4683 | 0.06528 | -0.0054 | -7.1737
-7.5 | -0.5039 | 0.05943 | 0.0008 | -8.4789
-7 | -0.7176 | 0.04677 | 0.0227 | -15.3432
-6.5 | -0.7535 | 0.04339 | 0.0342 | -17.3658
-6 | -0.7783 | 0.04022 | 0.0445 | -19.3511
-5.5 | -0.7577 | 0.03904 | 0.0502 | -19.4083
-5 | -0.7394 | 0.03795 | 0.0559 | -19.4835
-4.5 | -0.745 | 0.03591 | 0.0639 | -20.7463
-4 | -0.709 | 0.03597 | 0.0675 | -19.7109
-3.5 | -0.6913 | 0.03535 | 0.0727 | -19.5559
-3 | -0.6109 | 0.03688 | 0.0681 | -16.5645
-2.5 | -0.428 | 0.041 | 0.0477 | -10.439
-2 | -0.2097 | 0.04423 | 0.0214 | -4.7411
-1.5 | -0.0294 | 0.04488 | 0.0003 | -0.65508
-1 | 0.1451 | 0.04387 | -0.0198 | 3.3075
-0.5 | 0.332 | 0.04111 | -0.0413 | 8.0759
0 | 0.4898 | 0.03769 | -0.0573 | 12.9955
0.5 | 0.6015 | 0.03522 | -0.0667 | 17.0784
1 | 0.6828 | 0.03322 | -0.0707 | 20.5539
1.5 | 0.7082 | 0.03318 | -0.0656 | 21.3442
2 | 0.731 | 0.03345 | -0.0603 | 21.8535
2.5 | 0.7515 | 0.03405 | -0.0547 | 22.0705
3 | 0.771 | 0.03491 | -0.049 | 22.0854
3.5 | 0.7956 | 0.03573 | -0.0437 | 22.267
4 | 0.8114 | 0.0371 | -0.0374 | 21.8706
4.5 | 0.8366 | 0.03834 | -0.0322 | 21.8206
5 | 0.8377 | 0.04088 | -0.0246 | 20.4917
5.5 | 0.8417 | 0.04344 | -0.0174 | 19.3762
6 | 0.8509 | 0.04596 | -0.0107 | 18.5139
6.5 | 0.741 | 0.05372 | 0.0061 | 13.7937
7 | 0.5114 | 0.07194 | 0.0197 | 7.1087
7.5 | 0.4339 | 0.08448 | 0.0198 | 5.1361
8 | 0.4048 | 0.09353 | 0.0195 | 4.328
8.5 | 0.4021 | 0.10147 | 0.019 | 3.9627
10.5 | 0.374 | 0.13499 | 0.0119 | 2.7706
11 | 0.3715 | 0.13806 | 0.0127 | 2.6909

## 7. Re 50k Mach 0.50 (1)
BIGFOIL.COM POLAR EXPORT
NACA22118
NACA22118 |  |  |  | Cl Max: | 1.186 | at alpha= | 20 | deg
JavaFoil+Calcfoil stall+Eppler ext transition |  |  |  | L/D Max: | 22.425 | at alpha= | 4.5 | deg
Re: | 50000 |  |  | Cd Min: | 0.02185 | at alpha= | -1 | deg
Mach: | 0.5 |  |  | Cl=0 at alpha= | -0.79578 | deg
|  |  |  | @ Cl=0.1, Cd= | 0.022068
|  |  |  | @ Cl=0.4, Cd= | 0.02421
|  |  |  | @ Cl=0.6, Cd= | 0.027732
alpha (deg) | Cl | Cd | Cm | Cl/Cd
-20 | -1.071 | 0.50428 | 0.016 | -2.123
-19.5 | -1.043 | 0.49155 | 0.015 | -2.121
-19 | -1.014 | 0.46048 | 0.015 | -2.203
-18.5 | -0.986 | 0.44338 | 0.014 | -2.225
-18 | -0.959 | 0.43468 | 0.014 | -2.205
-17.5 | -0.932 | 0.41003 | 0.013 | -2.272
-17 | -0.904 | 0.39593 | 0.013 | -2.282
-16.5 | -0.876 | 0.39325 | 0.012 | -2.228
-16 | -0.849 | 0.37839 | 0.012 | -2.242
-15.5 | -0.82 | 0.35333 | 0.011 | -2.322
-15 | -0.793 | 0.34916 | 0.011 | -2.272
-14.5 | -0.765 | 0.36343 | 0.01 | -2.106
-14 | -0.738 | 0.32391 | 0.01 | -2.277
-13.5 | -0.71 | 0.33047 | 0.01 | -2.149
-13 | -0.682 | 0.29887 | 0.009 | -2.282
-12.5 | -0.655 | 0.29552 | 0.009 | -2.215
-12 | -0.627 | 0.25915 | 0.008 | -2.418
-11.5 | -0.599 | 0.23388 | 0.008 | -2.56
-11 | -0.699 | 0.14857 | 0.007 | -4.704
-10.5 | -0.861 | 0.11344 | 0.007 | -7.589
-10 | -0.885 | 0.09937 | 0.007 | -8.908
-9.5 | -0.877 | 0.08786 | 0.007 | -9.986
-9 | -0.855 | 0.0797 | 0.007 | -10.728
-8.5 | -0.823 | 0.07262 | 0.007 | -11.338
-8 | -0.785 | 0.06673 | 0.007 | -11.767
-7.5 | -0.742 | 0.06163 | 0.007 | -12.047
-7 | -0.696 | 0.05708 | 0.007 | -12.201
-6.5 | -0.768 | 0.03078 | 0.012 | -24.936
-6 | -0.71 | 0.029 | 0.012 | -24.496
-5.5 | -0.65 | 0.02759 | 0.012 | -23.548
-5 | -0.581 | 0.02605 | 0.011 | -22.309
-4.5 | -0.516 | 0.02495 | 0.01 | -20.694
-4 | -0.45 | 0.02406 | 0.01 | -18.686
-3.5 | -0.382 | 0.02336 | 0.01 | -16.333
-3 | -0.312 | 0.02281 | 0.009 | -13.68
-2.5 | -0.242 | 0.0224 | 0.008 | -10.804
-2 | -0.171 | 0.02211 | 0.008 | -7.754
-1.5 | -0.1 | 0.02193 | 0.007 | -4.579
-1 | -0.029 | 0.02185 | 0.007 | -1.331
-0.5 | 0.042 | 0.02188 | 0.006 | 1.938
0 | 0.113 | 0.02211 | 0.006 | 5.126
0.5 | 0.184 | 0.0224 | 0.005 | 8.206
1 | 0.254 | 0.02282 | 0.005 | 11.119
1.5 | 0.323 | 0.02338 | 0.004 | 13.81
2 | 0.391 | 0.02409 | 0.004 | 16.23
2.5 | 0.458 | 0.02498 | 0.003 | 18.328
3 | 0.527 | 0.0262 | 0.003 | 20.121
3.5 | 0.591 | 0.02748 | 0.002 | 21.494
4 | 0.651 | 0.02916 | 0.002 | 22.319
4.5 | 0.706 | 0.0315 | 0.001 | 22.425
5 | 0.755 | 0.03493 | 0.001 | 21.625
5.5 | 0.797 | 0.04002 | 0 | 19.908
6 | 0.829 | 0.04739 | 0 | 17.504
6.5 | 0.861 | 0.05545 | -0.001 | 15.525
7 | 0.897 | 0.06254 | -0.001 | 14.346
7.5 | 0.939 | 0.06847 | -0.001 | 13.718
8 | 0.984 | 0.07432 | -0.001 | 13.239
8.5 | 1.025 | 0.08077 | -0.002 | 12.692
9 | 1.062 | 0.08822 | -0.002 | 12.042
9.5 | 1.093 | 0.09695 | -0.002 | 11.278
10 | 1.117 | 0.10715 | -0.003 | 10.421
10.5 | 1.127 | 0.11926 | -0.003 | 9.45
11 | 1.119 | 0.13487 | -0.003 | 8.296
11.5 | 1.07 | 0.15722 | -0.003 | 6.806
12 | 0.722 | 0.22693 | -0.003 | 3.183
12.5 | 0.753 | 0.30529 | -0.003 | 2.466
13 | 0.782 | 0.35554 | -0.004 | 2.2
13.5 | 0.812 | 0.37794 | -0.004 | 2.147
14 | 0.841 | 0.39267 | -0.004 | 2.142
14.5 | 0.871 | 0.42465 | -0.005 | 2.051
15 | 0.899 | 0.43699 | -0.005 | 2.057
15.5 | 0.929 | 0.44622 | -0.005 | 2.081
16 | 0.957 | 0.4683 | -0.006 | 2.043
16.5 | 0.987 | 0.49478 | -0.006 | 1.994
17 | 1.014 | 0.48251 | -0.006 | 2.103
17.5 | 1.045 | 0.50852 | -0.006 | 2.054
18 | 1.072 | 0.52827 | -0.007 | 2.03
18.5 | 1.1 | 0.5245 | -0.007 | 2.098
19 | 1.13 | 0.53737 | -0.007 | 2.103
19.5 | 1.158 | 0.53652 | -0.008 | 2.158
20 | 1.186 | 0.55421 | -0.008 | 2.139

## 8. Re 50k Mach 0.50 (2)
BIGFOIL.COM POLAR EXPORT
NACA22118
NACA22118 |  |  |  | Cl Max: | 0.7499 | at alpha= | 2.5 | deg
XFOIL ncrit=9 |  |  |  | L/D Max: | 16.9838 | at alpha= | 1.5 | deg
Re: | 50000 |  |  | Cd Min: | 0.10274 | at alpha= | 7.5 | deg
Mach: | 0.5 |  |  | Cl=0 at alpha= | -1.4968 | deg
|  |  |  | @ Cl=0.1, Cd= | 0.048781
|  |  |  | @ Cl=0.4, Cd= | 0.10274
|  |  |  | @ Cl=0.6, Cd= | 0.10274
alpha (deg) | Cl | Cd | Cm | Cl/Cd
-9 | -0.431 | 0.08124 | -0.0267 | -5.3053
-8.5 | -0.3897 | 0.08133 | -0.0194 | -4.7916
-8 | -0.3828 | 0.07899 | -0.0135 | -4.8462
-7.5 | -0.3482 | 0.07656 | -0.0089 | -4.5481
-7 | -0.3794 | 0.07183 | -0.0033 | -5.2819
-6.5 | -0.4073 | 0.06785 | 0.0033 | -6.0029
-6 | -0.4253 | 0.0648 | 0.0104 | -6.5633
-5.5 | -0.4826 | 0.06073 | 0.0197 | -7.9466
-5 | -0.6182 | 0.05415 | 0.0358 | -11.4164
-4.5 | -0.6762 | 0.05005 | 0.0475 | -13.5105
-4 | -0.6792 | 0.04806 | 0.0547 | -14.1323
-3.5 | -0.5534 | 0.0479 | 0.0422 | -11.5532
-3 | -0.4422 | 0.04795 | 0.0334 | -9.2221
-2.5 | -0.3083 | 0.04871 | 0.0224 | -6.3293
-2 | -0.1513 | 0.04948 | 0.0084 | -3.0578
-1.5 | -0.001 | 0.04941 | -0.0047 | -0.020239
-1 | 0.1563 | 0.04843 | -0.0187 | 3.2273
-0.5 | 0.2758 | 0.0473 | -0.0267 | 5.8309
0 | 0.4247 | 0.04518 | -0.0379 | 9.4002
0.5 | 0.52 | 0.04438 | -0.0425 | 11.717
1 | 0.6326 | 0.04263 | -0.0486 | 14.8393
1.5 | 0.7213 | 0.04247 | -0.0541 | 16.9838
2 | 0.7432 | 0.04387 | -0.0496 | 16.941
2.5 | 0.7499 | 0.04554 | -0.0423 | 16.4668
3 | 0.7498 | 0.04773 | -0.0345 | 15.7092
3.5 | 0.7243 | 0.05108 | -0.025 | 14.1797
4 | 0.5649 | 0.05963 | -0.0076 | 9.4734
4.5 | 0.5314 | 0.06339 | 0.001 | 8.383
5 | 0.415 | 0.07304 | 0.0077 | 5.6818
5.5 | 0.4027 | 0.07744 | 0.0128 | 5.2002
6 | 0.3546 | 0.08442 | 0.0162 | 4.2004
6.5 | 0.3696 | 0.0888 | 0.0194 | 4.1622
7 | 0.3376 | 0.09603 | 0.0206 | 3.5156
7.5 | 0.3288 | 0.10274 | 0.0212 | 3.2003

## 9. Re 100k Mach 0.00 (1)
BIGFOIL.COM POLAR EXPORT
NACA22118
NACA22118 |  |  |  | Cl Max: | 1.539 | at alpha= | 19.5 | deg
JavaFoil+Calcfoil stall+Eppler ext transition |  |  |  | L/D Max: | 38.594 | at alpha= | 7 | deg
Re: | 100000 |  |  | Cd Min: | 0.01515 | at alpha= | -1 | deg
Mach: | 0 |  |  | Cl=0 at alpha= | -0.79839 | deg
|  |  |  | @ Cl=0.1, Cd= | 0.01525
|  |  |  | @ Cl=0.4, Cd= | 0.016445
|  |  |  | @ Cl=0.6, Cd= | 0.01889
alpha (deg) | Cl | Cd | Cm | Cl/Cd
-20 | -1.273 | 0.21078 | 0.01 | -6.041
-19.5 | -1.275 | 0.20028 | 0.01 | -6.366
-19 | -1.274 | 0.19161 | 0.01 | -6.651
-18.5 | -1.272 | 0.18092 | 0.01 | -7.029
-18 | -1.267 | 0.17247 | 0.01 | -7.346
-17.5 | -1.26 | 0.16356 | 0.009 | -7.704
-17 | -1.251 | 0.15497 | 0.009 | -8.07
-16.5 | -1.239 | 0.14673 | 0.009 | -8.445
-16 | -1.225 | 0.13897 | 0.009 | -8.816
-15.5 | -1.209 | 0.13124 | 0.009 | -9.211
-15 | -1.19 | 0.12396 | 0.009 | -9.6
-14.5 | -1.169 | 0.11719 | 0.009 | -9.975
-14 | -1.145 | 0.11053 | 0.008 | -10.355
-13.5 | -1.118 | 0.10424 | 0.008 | -10.728
-13 | -1.09 | 0.09815 | 0.008 | -11.104
-12.5 | -1.059 | 0.0924 | 0.008 | -11.465
-12 | -1.027 | 0.08707 | 0.008 | -11.796
-11.5 | -0.993 | 0.08187 | 0.008 | -12.129
-11 | -0.957 | 0.07702 | 0.008 | -12.428
-10.5 | -0.92 | 0.07219 | 0.008 | -12.75
-10 | -1.038 | 0.02916 | 0.014 | -35.616
-9.5 | -0.999 | 0.02701 | 0.013 | -37.006
-9 | -0.955 | 0.02542 | 0.013 | -37.555
-8.5 | -0.907 | 0.02415 | 0.013 | -37.538
-8 | -0.856 | 0.02305 | 0.012 | -37.146
-7.5 | -0.804 | 0.02207 | 0.012 | -36.417
-7 | -0.749 | 0.02121 | 0.012 | -35.315
-6.5 | -0.693 | 0.02046 | 0.011 | -33.878
-6 | -0.637 | 0.01815 | 0.011 | -35.067
-5.5 | -0.578 | 0.01753 | 0.01 | -32.974
-5 | -0.519 | 0.017 | 0.01 | -30.513
-4.5 | -0.459 | 0.01654 | 0.009 | -27.727
-4 | -0.398 | 0.01616 | 0.009 | -24.623
-3.5 | -0.337 | 0.01584 | 0.008 | -21.246
-3 | -0.275 | 0.01559 | 0.008 | -17.618
-2.5 | -0.213 | 0.0154 | 0.008 | -13.806
-2 | -0.15 | 0.01526 | 0.007 | -9.853
-1.5 | -0.088 | 0.01518 | 0.007 | -5.796
-1 | -0.025 | 0.01515 | 0.006 | -1.682
-0.5 | 0.037 | 0.01517 | 0.006 | 2.446
0 | 0.1 | 0.01525 | 0.005 | 6.528
0.5 | 0.162 | 0.01537 | 0.005 | 10.53
1 | 0.224 | 0.01556 | 0.004 | 14.392
1.5 | 0.286 | 0.01581 | 0.004 | 18.081
2 | 0.347 | 0.01612 | 0.003 | 21.555
2.5 | 0.409 | 0.0165 | 0.003 | 24.777
3 | 0.469 | 0.01695 | 0.002 | 27.702
3.5 | 0.53 | 0.01748 | 0.002 | 30.307
4 | 0.589 | 0.01878 | 0.002 | 31.384
4.5 | 0.648 | 0.01937 | 0.001 | 33.458
5 | 0.706 | 0.02002 | 0.001 | 35.264
5.5 | 0.763 | 0.02077 | 0 | 36.722
6 | 0.818 | 0.02163 | 0 | 37.801
6.5 | 0.871 | 0.02266 | -0.001 | 38.456
7 | 0.923 | 0.0239 | -0.001 | 38.594
7.5 | 0.971 | 0.02545 | -0.001 | 38.159
8 | 1.017 | 0.0274 | -0.002 | 37.124
8.5 | 1.059 | 0.0299 | -0.002 | 35.427
9 | 1.098 | 0.03312 | -0.003 | 33.159
9.5 | 1.134 | 0.0371 | -0.003 | 30.556
10 | 1.166 | 0.04215 | -0.003 | 27.649
10.5 | 1.196 | 0.04779 | -0.003 | 25.029
11 | 1.224 | 0.05441 | -0.004 | 22.495
11.5 | 1.252 | 0.06117 | -0.004 | 20.472
12 | 1.28 | 0.06821 | -0.004 | 18.767
12.5 | 1.307 | 0.07561 | -0.004 | 17.286
13 | 1.335 | 0.08252 | -0.004 | 16.174
13.5 | 1.361 | 0.0897 | -0.005 | 15.175
14 | 1.387 | 0.09675 | -0.005 | 14.339
14.5 | 1.412 | 0.1039 | -0.005 | 13.587
15 | 1.434 | 0.11127 | -0.005 | 12.888
15.5 | 1.455 | 0.1188 | -0.005 | 12.248
16 | 1.474 | 0.1266 | -0.006 | 11.644
16.5 | 1.49 | 0.13468 | -0.006 | 11.062
17 | 1.504 | 0.14309 | -0.006 | 10.507
17.5 | 1.516 | 0.15139 | -0.006 | 10.012
18 | 1.525 | 0.16025 | -0.006 | 9.518
18.5 | 1.533 | 0.16934 | -0.006 | 9.051
19 | 1.538 | 0.17876 | -0.007 | 8.602
19.5 | 1.539 | 0.18836 | -0.007 | 8.171
20 | 1.538 | 0.1987 | -0.007 | 7.738

## 10. Re 100k Mach 0.00 (2)
BIGFOIL.COM POLAR EXPORT
NACA22118
NACA22118 |  |  |  | Cl Max: | 1.1398 | at alpha= | 11.5 | deg
XFOIL ncrit=9 |  |  |  | L/D Max: | 37.5418 | at alpha= | 4.5 | deg
Re: | 100000 |  |  | Cd Min: | 0.19374 | at alpha= | -18.5 | deg
Mach: | 0 |  |  | Cl=0 at alpha= | -1.219 | deg
|  |  |  | @ Cl=0.1, Cd= | 0.021236
|  |  |  | @ Cl=0.4, Cd= | 0.022599
|  |  |  | @ Cl=0.6, Cd= | 0.18422
alpha (deg) | Cl | Cd | Cm | Cl/Cd
-18.5 | -0.553 | 0.19374 | -0.0048 | -2.8543
-18 | -0.5143 | 0.1868 | -0.0038 | -2.7532
-17.5 | -0.5219 | 0.18095 | -0.0086 | -2.8842
-17 | -0.4914 | 0.17469 | -0.0085 | -2.813
-16.5 | -0.7233 | 0.10878 | -0.0457 | -6.6492
-16 | -0.8563 | 0.08157 | -0.0598 | -10.4977
-15.5 | -0.9634 | 0.0662 | -0.0638 | -14.5529
-15 | -1.0016 | 0.05902 | -0.0618 | -16.9705
-14.5 | -1.0194 | 0.05371 | -0.0583 | -18.9797
-14 | -1.0314 | 0.04916 | -0.0536 | -20.9805
-13.5 | -1.0356 | 0.04528 | -0.0481 | -22.871
-13 | -0.9943 | 0.04161 | -0.0471 | -23.8957
-12.5 | -0.9678 | 0.03879 | -0.044 | -24.9497
-12 | -0.9209 | 0.03609 | -0.0431 | -25.5168
-11.5 | -0.8911 | 0.03374 | -0.0399 | -26.4108
-11 | -0.8696 | 0.03164 | -0.0355 | -27.4842
-10.5 | -0.8594 | 0.02956 | -0.0295 | -29.0731
-10 | -0.8645 | 0.02762 | -0.0208 | -31.2998
-9.5 | -0.8866 | 0.02593 | -0.0085 | -34.1921
-9 | -0.9186 | 0.02449 | 0.0059 | -37.5092
-8.5 | -0.936 | 0.02363 | 0.0182 | -39.6107
-8 | -0.9355 | 0.02316 | 0.0275 | -40.3929
-7.5 | -0.9259 | 0.02279 | 0.0352 | -40.6275
-7 | -0.9094 | 0.02247 | 0.0415 | -40.4717
-6.5 | -0.892 | 0.02218 | 0.0475 | -40.2164
-5.5 | -0.7664 | 0.02265 | 0.0428 | -33.8366
-5 | -0.6834 | 0.02277 | 0.0374 | -30.0132
-4.5 | -0.6094 | 0.02249 | 0.0339 | -27.0965
-4 | -0.5352 | 0.02218 | 0.0307 | -24.1298
-3.5 | -0.4565 | 0.02186 | 0.0272 | -20.8829
-3 | -0.3718 | 0.02153 | 0.023 | -17.2689
-2.5 | -0.2781 | 0.02118 | 0.0176 | -13.1303
-2 | -0.167 | 0.02102 | 0.0097 | -7.9448
-1.5 | -0.0658 | 0.02087 | 0.0037 | -3.1529
-1 | 0.0513 | 0.02102 | -0.0049 | 2.4405
-0.5 | 0.1416 | 0.02142 | -0.0091 | 6.6106
0 | 0.231 | 0.02183 | -0.0134 | 10.5818
0.5 | 0.3122 | 0.02223 | -0.0166 | 14.0441
1 | 0.3887 | 0.02256 | -0.0192 | 17.2296
1.5 | 0.4635 | 0.02282 | -0.0219 | 20.3111
2 | 0.5385 | 0.02301 | -0.0251 | 23.4029
2.5 | 0.6139 | 0.02311 | -0.0288 | 26.5643
3 | 0.6878 | 0.02312 | -0.0326 | 29.7491
3.5 | 0.7597 | 0.02313 | -0.0364 | 32.8448
4 | 0.8414 | 0.02295 | -0.0425 | 36.6623
4.5 | 0.8766 | 0.02335 | -0.04 | 37.5418
5 | 0.9026 | 0.02405 | -0.0356 | 37.5301
5.5 | 0.9275 | 0.02489 | -0.031 | 37.264
6 | 0.9535 | 0.02584 | -0.0265 | 36.9002
6.5 | 0.9818 | 0.02687 | -0.0223 | 36.5389
7 | 1.0033 | 0.02799 | -0.0169 | 35.8449
7.5 | 1.0267 | 0.02938 | -0.0119 | 34.9455
8 | 1.0615 | 0.03084 | -0.0089 | 34.4196
8.5 | 1.0701 | 0.03247 | -0.0015 | 32.9566
9 | 1.1038 | 0.03425 | 0.0017 | 32.2277
9.5 | 1.1035 | 0.03629 | 0.0101 | 30.4078
10 | 1.1372 | 0.03814 | 0.0131 | 29.8165
10.5 | 1.1213 | 0.0409 | 0.0232 | 27.4156
11 | 1.1197 | 0.04339 | 0.0308 | 25.8055
11.5 | 1.1398 | 0.04616 | 0.0348 | 24.6924
12 | 1.0729 | 0.05021 | 0.0489 | 21.3683
12.5 | 0.975 | 0.05861 | 0.0579 | 16.6354
13 | 0.4741 | 0.14412 | 0.0188 | 3.2896
13.5 | 0.4655 | 0.15054 | 0.0164 | 3.0922
14 | 0.5029 | 0.15598 | 0.0171 | 3.2241
14.5 | 0.487 | 0.16176 | 0.0137 | 3.0106
15 | 0.5323 | 0.16825 | 0.0148 | 3.1637
15.5 | 0.5116 | 0.173 | 0.0104 | 2.9572
16 | 0.5671 | 0.18145 | 0.0122 | 3.1254
16.5 | 0.5374 | 0.18422 | 0.0065 | 2.9172

## 11. Re 100k Mach 0.10 (1)
BIGFOIL.COM POLAR EXPORT
NACA22118
NACA22118 |  |  |  | Cl Max: | 1.521 | at alpha= | 19 | deg
JavaFoil+Calcfoil stall+Eppler ext transition |  |  |  | L/D Max: | 38.295 | at alpha= | 7 | deg
Re: | 100000 |  |  | Cd Min: | 0.01521 | at alpha= | -1 | deg
Mach: | 0.1 |  |  | Cl=0 at alpha= | -0.79365 | deg
|  |  |  | @ Cl=0.1, Cd= | 0.0153
|  |  |  | @ Cl=0.4, Cd= | 0.016503
|  |  |  | @ Cl=0.6, Cd= | 0.018953
alpha (deg) | Cl | Cd | Cm | Cl/Cd
-20 | -1.247 | 0.21573 | 0.01 | -5.78
-19.5 | -1.251 | 0.20416 | 0.01 | -6.129
-19 | -1.254 | 0.19455 | 0.01 | -6.444
-18.5 | -1.254 | 0.18411 | 0.01 | -6.81
-18 | -1.251 | 0.17494 | 0.009 | -7.153
-17.5 | -1.247 | 0.16517 | 0.009 | -7.549
-17 | -1.24 | 0.15718 | 0.009 | -7.888
-16.5 | -1.23 | 0.1485 | 0.009 | -8.284
-16 | -1.218 | 0.14014 | 0.009 | -8.692
-15.5 | -1.203 | 0.13273 | 0.009 | -9.067
-15 | -1.186 | 0.12512 | 0.009 | -9.48
-14.5 | -1.166 | 0.11804 | 0.009 | -9.88
-14 | -1.143 | 0.11131 | 0.008 | -10.269
-13.5 | -1.118 | 0.10487 | 0.008 | -10.658
-13 | -1.09 | 0.09893 | 0.008 | -11.02
-12.5 | -1.06 | 0.09314 | 0.008 | -11.386
-12 | -1.029 | 0.08755 | 0.008 | -11.749
-11.5 | -0.995 | 0.08242 | 0.008 | -12.072
-11 | -0.96 | 0.07742 | 0.008 | -12.396
-10.5 | -0.923 | 0.07254 | 0.008 | -12.723
-10 | -0.886 | 0.06767 | 0.008 | -13.087
-9.5 | -1.002 | 0.02736 | 0.014 | -36.613
-9 | -0.957 | 0.0257 | 0.013 | -37.253
-8.5 | -0.91 | 0.02438 | 0.013 | -37.312
-8 | -0.859 | 0.02323 | 0.012 | -36.985
-7.5 | -0.807 | 0.02223 | 0.012 | -36.289
-7 | -0.752 | 0.02135 | 0.012 | -35.227
-6.5 | -0.696 | 0.02059 | 0.011 | -33.817
-6 | -0.639 | 0.01826 | 0.011 | -35.026
-5.5 | -0.581 | 0.01763 | 0.01 | -32.949
-5 | -0.521 | 0.01708 | 0.01 | -30.515
-4.5 | -0.461 | 0.01661 | 0.009 | -27.733
-4 | -0.4 | 0.01623 | 0.009 | -24.635
-3.5 | -0.338 | 0.01591 | 0.008 | -21.253
-3 | -0.276 | 0.01565 | 0.008 | -17.641
-2.5 | -0.214 | 0.01546 | 0.008 | -13.818
-2 | -0.151 | 0.01532 | 0.007 | -9.868
-1.5 | -0.088 | 0.01524 | 0.007 | -5.804
-1 | -0.026 | 0.01521 | 0.006 | -1.683
-0.5 | 0.037 | 0.01523 | 0.006 | 2.449
0 | 0.1 | 0.0153 | 0.005 | 6.541
0.5 | 0.163 | 0.01543 | 0.005 | 10.542
1 | 0.225 | 0.01562 | 0.004 | 14.409
1.5 | 0.287 | 0.01587 | 0.004 | 18.095
2 | 0.349 | 0.01619 | 0.003 | 21.569
2.5 | 0.411 | 0.01657 | 0.003 | 24.782
3 | 0.472 | 0.01703 | 0.002 | 27.698
3.5 | 0.532 | 0.01757 | 0.002 | 30.29
4 | 0.592 | 0.01887 | 0.002 | 31.358
4.5 | 0.651 | 0.01948 | 0.001 | 33.414
5 | 0.709 | 0.02014 | 0.001 | 35.189
5.5 | 0.766 | 0.02092 | 0 | 36.604
6 | 0.821 | 0.02181 | 0 | 37.64
6.5 | 0.874 | 0.02287 | -0.001 | 38.233
7 | 0.926 | 0.02417 | -0.001 | 38.295
7.5 | 0.974 | 0.02579 | -0.001 | 37.768
8 | 1.019 | 0.02784 | -0.002 | 36.608
8.5 | 1.061 | 0.03049 | -0.002 | 34.804
9 | 1.099 | 0.03387 | -0.003 | 32.458
9.5 | 1.134 | 0.03808 | -0.003 | 29.794
10 | 1.166 | 0.04339 | -0.003 | 26.866
10.5 | 1.196 | 0.04931 | -0.003 | 24.243
11 | 1.224 | 0.05595 | -0.004 | 21.872
11.5 | 1.252 | 0.06288 | -0.004 | 19.907
12 | 1.279 | 0.07019 | -0.004 | 18.222
12.5 | 1.306 | 0.07744 | -0.004 | 16.868
13 | 1.334 | 0.08442 | -0.004 | 15.797
13.5 | 1.36 | 0.09165 | -0.005 | 14.838
14 | 1.386 | 0.09862 | -0.005 | 14.053
14.5 | 1.409 | 0.106 | -0.005 | 13.295
15 | 1.431 | 0.11334 | -0.005 | 12.628
15.5 | 1.451 | 0.12104 | -0.005 | 11.99
16 | 1.469 | 0.12909 | -0.005 | 11.378
16.5 | 1.483 | 0.13733 | -0.006 | 10.798
17 | 1.496 | 0.14568 | -0.006 | 10.267
17.5 | 1.506 | 0.15433 | -0.006 | 9.757
18 | 1.513 | 0.16329 | -0.006 | 9.268
18.5 | 1.518 | 0.17275 | -0.006 | 8.789
19 | 1.521 | 0.1827 | -0.006 | 8.324
19.5 | 1.52 | 0.19257 | -0.007 | 7.891
20 | 1.515 | 0.20319 | -0.007 | 7.455

## 12. Re 100k Mach 0.10 (2)
BIGFOIL.COM POLAR EXPORT
NACA22118
NACA22118 |  |  |  | Cl Max: | 1.1335 | at alpha= | 10 | deg
XFOIL ncrit=9 |  |  |  | L/D Max: | 37.3622 | at alpha= | 4.5 | deg
Re: | 100000 |  |  | Cd Min: | 0.19449 | at alpha= | -18.5 | deg
Mach: | 0.1 |  |  | Cl=0 at alpha= | -1.2043 | deg
|  |  |  | @ Cl=0.1, Cd= | 0.021231
|  |  |  | @ Cl=0.4, Cd= | 0.022674
|  |  |  | @ Cl=0.6, Cd= | 0.16922
alpha (deg) | Cl | Cd | Cm | Cl/Cd
-18.5 | -0.5526 | 0.19449 | -0.0047 | -2.8413
-18 | -0.5141 | 0.18745 | -0.0038 | -2.7426
-17.5 | -0.5213 | 0.18165 | -0.0085 | -2.8698
-17 | -0.4907 | 0.17531 | -0.0084 | -2.799
-16 | -0.8027 | 0.08923 | -0.0562 | -8.9959
-15.5 | -0.9078 | 0.0714 | -0.0635 | -12.7143
-15 | -0.965 | 0.06192 | -0.0635 | -15.5846
-14.5 | -0.9967 | 0.05553 | -0.0606 | -17.9489
-14 | -1.0158 | 0.05048 | -0.0561 | -20.1228
-13.5 | -1.0251 | 0.0463 | -0.0507 | -22.1404
-13 | -0.9903 | 0.04249 | -0.0489 | -23.3067
-12.5 | -0.9644 | 0.03955 | -0.0458 | -24.3843
-12 | -0.9205 | 0.03672 | -0.0444 | -25.0681
-11.5 | -0.892 | 0.03433 | -0.0411 | -25.9831
-11 | -0.8677 | 0.03215 | -0.0371 | -26.9891
-10.5 | -0.8557 | 0.03004 | -0.0312 | -28.4854
-10 | -0.8584 | 0.02803 | -0.023 | -30.6243
-9.5 | -0.8776 | 0.02628 | -0.0114 | -33.3942
-9 | -0.9112 | 0.02484 | 0.0033 | -36.6828
-8.5 | -0.9329 | 0.02387 | 0.0163 | -39.0825
-8 | -0.9359 | 0.02334 | 0.0262 | -40.0985
-7.5 | -0.9277 | 0.02298 | 0.0342 | -40.3699
-7 | -0.9124 | 0.02263 | 0.0408 | -40.3182
-6.5 | -0.8944 | 0.02236 | 0.0468 | -40
-6 | -0.8463 | 0.02254 | 0.0471 | -37.5466
-5.5 | -0.7678 | 0.02282 | 0.0421 | -33.6459
-5 | -0.6829 | 0.02292 | 0.0365 | -29.7949
-4.5 | -0.6129 | 0.02259 | 0.0338 | -27.1315
-3.5 | -0.4572 | 0.02191 | 0.0268 | -20.8672
-3 | -0.3713 | 0.02156 | 0.0225 | -17.2217
-2.5 | -0.272 | 0.02125 | 0.0163 | -12.8
-2 | -0.164 | 0.02105 | 0.0091 | -7.791
-1.5 | -0.0686 | 0.02082 | 0.0041 | -3.2949
-1 | 0.0474 | 0.021 | -0.0042 | 2.2571
-0.5 | 0.1384 | 0.0214 | -0.0084 | 6.4673
0 | 0.2265 | 0.02184 | -0.0124 | 10.3709
0.5 | 0.3082 | 0.02227 | -0.0155 | 13.8392
1 | 0.3855 | 0.02262 | -0.0182 | 17.0424
1.5 | 0.4613 | 0.0229 | -0.021 | 20.1441
2 | 0.5373 | 0.02312 | -0.0242 | 23.2396
2.5 | 0.6136 | 0.02324 | -0.028 | 26.4028
3 | 0.6888 | 0.02327 | -0.0319 | 29.6003
3.5 | 0.7622 | 0.0233 | -0.0359 | 32.7124
4 | 0.8418 | 0.0232 | -0.0415 | 36.2845
4.5 | 0.881 | 0.02358 | -0.0396 | 37.3622
5 | 0.9056 | 0.02433 | -0.035 | 37.2215
5.5 | 0.9301 | 0.02518 | -0.0302 | 36.938
6 | 0.9557 | 0.02616 | -0.0256 | 36.5329
6.5 | 0.9837 | 0.02725 | -0.0213 | 36.0991
7 | 1.0085 | 0.02836 | -0.0164 | 35.5606
7.5 | 1.0285 | 0.02982 | -0.0108 | 34.4903
8 | 1.0593 | 0.03134 | -0.0069 | 33.8003
8.5 | 1.0701 | 0.033 | 0.0001 | 32.4273
9 | 1.098 | 0.0349 | 0.0042 | 31.4613
9.5 | 1.0987 | 0.037 | 0.0125 | 29.6946
10 | 1.1335 | 0.0391 | 0.0153 | 28.9898
10.5 | 1.1067 | 0.0419 | 0.0268 | 26.4129
11 | 1.1019 | 0.0445 | 0.0347 | 24.7618
11.5 | 1.1158 | 0.04735 | 0.0395 | 23.5649
12 | 1.0398 | 0.0522 | 0.0528 | 19.9195
12.5 | 0.892 | 0.06614 | 0.0585 | 13.4865
14 | 0.5039 | 0.15676 | 0.0173 | 3.2145
14.5 | 0.4863 | 0.16233 | 0.0138 | 2.9957
15 | 0.5341 | 0.16922 | 0.015 | 3.1562

## 13. Re 100k Mach 0.25 (1)
BIGFOIL.COM POLAR EXPORT
NACA22118
NACA22118 |  |  |  | Cl Max: | 1.427 | at alpha= | 16.5 | deg
JavaFoil+Calcfoil stall+Eppler ext transition |  |  |  | L/D Max: | 36.848 | at alpha= | 6.5 | deg
Re: | 100000 |  |  | Cd Min: | 0.01549 | at alpha= | -1 | deg
Mach: | 0.25 |  |  | Cl=0 at alpha= | -0.79688 | deg
|  |  |  | @ Cl=0.1, Cd= | 0.015586
|  |  |  | @ Cl=0.4, Cd= | 0.01684
|  |  |  | @ Cl=0.6, Cd= | 0.01939
alpha (deg) | Cl | Cd | Cm | Cl/Cd
-20 | -1.017 | 0.25112 | 0.01 | -4.048
-19.5 | -1.047 | 0.2375 | 0.01 | -4.409
-19 | -1.074 | 0.22318 | 0.01 | -4.813
-18.5 | -1.097 | 0.20924 | 0.01 | -5.245
-18 | -1.117 | 0.1949 | 0.009 | -5.73
-17.5 | -1.132 | 0.18312 | 0.009 | -6.183
-17 | -1.144 | 0.17206 | 0.009 | -6.647
-16.5 | -1.151 | 0.16153 | 0.009 | -7.125
-16 | -1.154 | 0.15209 | 0.009 | -7.588
-15.5 | -1.153 | 0.14301 | 0.009 | -8.062
-15 | -1.148 | 0.13381 | 0.009 | -8.579
-14.5 | -1.139 | 0.12556 | 0.009 | -9.068
-14 | -1.124 | 0.11792 | 0.008 | -9.533
-13.5 | -1.106 | 0.11035 | 0.008 | -10.024
-13 | -1.085 | 0.10335 | 0.008 | -10.498
-12.5 | -1.061 | 0.09698 | 0.008 | -10.936
-12 | -1.033 | 0.09082 | 0.008 | -11.377
-11.5 | -1.003 | 0.08521 | 0.008 | -11.772
-11 | -0.97 | 0.07979 | 0.008 | -12.163
-10.5 | -0.935 | 0.0748 | 0.008 | -12.505
-10 | -0.898 | 0.06998 | 0.008 | -12.837
-9.5 | -0.861 | 0.06477 | 0.008 | -13.297
-9 | -0.971 | 0.02738 | 0.013 | -35.457
-8.5 | -0.925 | 0.02571 | 0.013 | -35.977
-8 | -0.876 | 0.02436 | 0.013 | -35.942
-7.5 | -0.823 | 0.02319 | 0.012 | -35.505
-7 | -0.769 | 0.02217 | 0.012 | -34.684
-6.5 | -0.712 | 0.02129 | 0.011 | -33.457
-6 | -0.654 | 0.02051 | 0.011 | -31.884
-5.5 | -0.595 | 0.01815 | 0.011 | -32.783
-5 | -0.534 | 0.01754 | 0.01 | -30.454
-4.5 | -0.473 | 0.01704 | 0.01 | -27.736
-4 | -0.41 | 0.0166 | 0.009 | -24.702
-3.5 | -0.347 | 0.01625 | 0.009 | -21.353
-3 | -0.283 | 0.01598 | 0.008 | -17.727
-2.5 | -0.219 | 0.01576 | 0.008 | -13.917
-2 | -0.155 | 0.01561 | 0.007 | -9.938
-1.5 | -0.091 | 0.01553 | 0.007 | -5.849
-1 | -0.026 | 0.01549 | 0.006 | -1.697
-0.5 | 0.038 | 0.01551 | 0.006 | 2.469
0 | 0.103 | 0.01559 | 0.005 | 6.588
0.5 | 0.167 | 0.01574 | 0.005 | 10.612
1 | 0.231 | 0.01594 | 0.004 | 14.491
1.5 | 0.295 | 0.01622 | 0.004 | 18.177
2 | 0.358 | 0.01656 | 0.003 | 21.632
2.5 | 0.421 | 0.01698 | 0.003 | 24.797
3 | 0.484 | 0.01749 | 0.003 | 27.646
3.5 | 0.545 | 0.01884 | 0.002 | 28.947
4 | 0.606 | 0.01945 | 0.002 | 31.165
4.5 | 0.666 | 0.02011 | 0.001 | 33.117
5 | 0.725 | 0.02089 | 0.001 | 34.703
5.5 | 0.782 | 0.02178 | 0 | 35.903
6 | 0.837 | 0.02285 | 0 | 36.641
6.5 | 0.89 | 0.02417 | -0.001 | 36.848
7 | 0.941 | 0.0258 | -0.001 | 36.467
7.5 | 0.987 | 0.0279 | -0.001 | 35.394
8 | 1.03 | 0.03063 | -0.002 | 33.643
8.5 | 1.069 | 0.03417 | -0.002 | 31.29
9 | 1.105 | 0.03861 | -0.003 | 28.608
9.5 | 1.136 | 0.04425 | -0.003 | 25.665
10 | 1.165 | 0.05057 | -0.003 | 23.046
10.5 | 1.193 | 0.05781 | -0.003 | 20.63
11 | 1.219 | 0.06537 | -0.004 | 18.655
11.5 | 1.247 | 0.07276 | -0.004 | 17.138
12 | 1.274 | 0.08013 | -0.004 | 15.9
12.5 | 1.302 | 0.08719 | -0.004 | 14.929
13 | 1.327 | 0.0945 | -0.004 | 14.041
13.5 | 1.35 | 0.102 | -0.004 | 13.239
14 | 1.371 | 0.10966 | -0.005 | 12.506
14.5 | 1.389 | 0.1178 | -0.005 | 11.788
15 | 1.404 | 0.1259 | -0.005 | 11.15
15.5 | 1.416 | 0.13446 | -0.005 | 10.531
16 | 1.424 | 0.14361 | -0.005 | 9.917
16.5 | 1.427 | 0.15315 | -0.006 | 9.316
17 | 1.425 | 0.16338 | -0.006 | 8.721
17.5 | 1.419 | 0.17436 | -0.006 | 8.138
18 | 1.409 | 0.18595 | -0.006 | 7.575
18.5 | 1.394 | 0.19833 | -0.006 | 7.028
19 | 1.375 | 0.21157 | -0.006 | 6.5
19.5 | 1.35 | 0.22573 | -0.006 | 5.98
20 | 1.32 | 0.24048 | -0.007 | 5.487

## 14. Re 100k Mach 0.25 (2)
BIGFOIL.COM POLAR EXPORT
NACA22118
NACA22118 |  |  |  | Cl Max: | 1.0772 | at alpha= | 8.5 | deg
XFOIL ncrit=9 |  |  |  | L/D Max: | 36.1184 | at alpha= | 4.5 | deg
Re: | 100000 |  |  | Cd Min: | 0.19839 | at alpha= | -18.5 | deg
Mach: | 0.25 |  |  | Cl=0 at alpha= | -1.238 | deg
|  |  |  | @ Cl=0.1, Cd= | 0.02154
|  |  |  | @ Cl=0.4, Cd= | 0.023119
|  |  |  | @ Cl=0.6, Cd= | 0.15412
alpha (deg) | Cl | Cd | Cm | Cl/Cd
-18.5 | -0.5503 | 0.19839 | -0.0039 | -2.7738
-18 | -0.5135 | 0.191 | -0.0033 | -2.6885
-17.5 | -0.5183 | 0.1854 | -0.0081 | -2.7956
-17 | -0.4875 | 0.17869 | -0.0081 | -2.7282
-16.5 | -0.5118 | 0.17388 | -0.0141 | -2.9434
-15 | -0.8154 | 0.07923 | -0.0625 | -10.2916
-14.5 | -0.8776 | 0.06745 | -0.0659 | -13.0111
-14 | -0.9224 | 0.0591 | -0.0654 | -15.6074
-13.5 | -0.9562 | 0.05277 | -0.062 | -18.1201
-13 | -0.9388 | 0.04821 | -0.0595 | -19.4731
-12.5 | -0.9316 | 0.04423 | -0.0556 | -21.0626
-12 | -0.9152 | 0.04052 | -0.0518 | -22.5864
-11.5 | -0.8822 | 0.03767 | -0.0488 | -23.4192
-11 | -0.8559 | 0.03505 | -0.045 | -24.4194
-10.5 | -0.8382 | 0.03262 | -0.04 | -25.6959
-10 | -0.8337 | 0.03036 | -0.0331 | -27.4605
-9.5 | -0.8415 | 0.02829 | -0.0239 | -29.7455
-9 | -0.8684 | 0.02657 | -0.0111 | -32.6835
-8.5 | -0.9063 | 0.02531 | 0.0045 | -35.808
-8 | -0.9286 | 0.02445 | 0.0177 | -37.9796
-7.5 | -0.9335 | 0.02396 | 0.0282 | -38.9608
-7 | -0.9273 | 0.02361 | 0.0367 | -39.2757
-6.5 | -0.912 | 0.02332 | 0.0435 | -39.1081
-6 | -0.8517 | 0.0235 | 0.0421 | -36.2426
-5.5 | -0.7668 | 0.02378 | 0.0367 | -32.2456
-5 | -0.6932 | 0.02368 | 0.0339 | -29.2736
-4.5 | -0.612 | 0.02327 | 0.0298 | -26.3
-4 | -0.5275 | 0.02279 | 0.0255 | -23.1461
-3.5 | -0.4409 | 0.02232 | 0.0213 | -19.7536
-3 | -0.3485 | 0.02182 | 0.0166 | -15.9716
-2.5 | -0.2533 | 0.02134 | 0.0117 | -11.8697
-2 | -0.1427 | 0.02108 | 0.0046 | -6.7694
-1.5 | -0.0609 | 0.02111 | 0.0026 | -2.8849
-1 | 0.0553 | 0.02131 | -0.0051 | 2.595
-0.5 | 0.1466 | 0.02178 | -0.0089 | 6.7309
0 | 0.2392 | 0.02229 | -0.0131 | 10.7313
1 | 0.4021 | 0.02313 | -0.0185 | 17.3843
1.5 | 0.4762 | 0.02344 | -0.0205 | 20.3157
2 | 0.5482 | 0.02371 | -0.0226 | 23.121
2.5 | 0.6159 | 0.02397 | -0.0242 | 25.6946
3 | 0.6888 | 0.02417 | -0.0271 | 28.4981
3.5 | 0.7673 | 0.02431 | -0.0315 | 31.5631
4 | 0.8454 | 0.02454 | -0.0362 | 34.4499
4.5 | 0.9026 | 0.02499 | -0.0372 | 36.1184
5 | 0.9259 | 0.02587 | -0.032 | 35.7905
5.5 | 0.951 | 0.02688 | -0.027 | 35.3795
6 | 0.9789 | 0.02802 | -0.0224 | 34.9358
6.5 | 0.997 | 0.02929 | -0.0162 | 34.0389
7 | 1.0159 | 0.03087 | -0.0101 | 32.909
7.5 | 1.0479 | 0.03242 | -0.006 | 32.3226
8 | 1.0451 | 0.03442 | 0.0032 | 30.3632
8.5 | 1.0772 | 0.03633 | 0.0072 | 29.6504
9 | 1.053 | 0.03894 | 0.0189 | 27.0416
9.5 | 1.0512 | 0.0413 | 0.0272 | 25.4528
10 | 1.0487 | 0.04419 | 0.035 | 23.7316
10.5 | 0.9769 | 0.04828 | 0.0494 | 20.2341
11 | 0.8645 | 0.05798 | 0.0575 | 14.9103
11.5 | 0.4189 | 0.13116 | 0.0209 | 3.1938
12 | 0.4532 | 0.13642 | 0.0216 | 3.3221
12.5 | 0.4353 | 0.14272 | 0.0192 | 3.05
13 | 0.4772 | 0.14863 | 0.0201 | 3.2107
13.5 | 0.4574 | 0.15412 | 0.0169 | 2.9678

## 15. Re 100k Mach 0.50 (1)
BIGFOIL.COM POLAR EXPORT
NACA22118
NACA22118 |  |  |  | Cl Max: | 1.186 | at alpha= | 20 | deg
JavaFoil+Calcfoil stall+Eppler ext transition |  |  |  | L/D Max: | 31.024 | at alpha= | 5 | deg
Re: | 100000 |  |  | Cd Min: | 0.01678 | at alpha= | -1 | deg
Mach: | 0.5 |  |  | Cl=0 at alpha= | -0.79861 | deg
|  |  |  | @ Cl=0.1, Cd= | 0.016914
|  |  |  | @ Cl=0.4, Cd= | 0.018429
|  |  |  | @ Cl=0.6, Cd= | 0.02151
alpha (deg) | Cl | Cd | Cm | Cl/Cd
-20 | -1.071 | 0.38767 | 0.016 | -2.762
-19.5 | -1.043 | 0.37752 | 0.015 | -2.762
-19 | -1.014 | 0.35485 | 0.015 | -2.859
-18.5 | -0.986 | 0.34192 | 0.014 | -2.885
-18 | -0.959 | 0.34166 | 0.014 | -2.806
-17.5 | -0.932 | 0.33527 | 0.013 | -2.779
-17 | -0.904 | 0.32326 | 0.013 | -2.795
-16.5 | -0.876 | 0.3092 | 0.012 | -2.833
-16 | -0.849 | 0.30802 | 0.012 | -2.755
-15.5 | -0.821 | 0.28731 | 0.011 | -2.856
-15 | -0.793 | 0.28344 | 0.011 | -2.799
-14.5 | -0.765 | 0.2747 | 0.01 | -2.786
-14 | -0.738 | 0.25544 | 0.01 | -2.888
-13.5 | -0.71 | 0.24944 | 0.01 | -2.847
-13 | -0.682 | 0.22638 | 0.009 | -3.013
-12.5 | -0.655 | 0.22297 | 0.009 | -2.936
-12 | -0.627 | 0.20578 | 0.008 | -3.046
-11.5 | -0.599 | 0.18371 | 0.008 | -3.259
-11 | -0.699 | 0.12031 | 0.007 | -5.81
-10.5 | -0.861 | 0.09787 | 0.007 | -8.799
-10 | -0.885 | 0.08616 | 0.007 | -10.278
-9.5 | -0.878 | 0.07734 | 0.007 | -11.351
-9 | -0.856 | 0.07058 | 0.007 | -12.122
-8.5 | -0.824 | 0.06474 | 0.007 | -12.73
-8 | -0.787 | 0.05959 | 0.007 | -13.202
-7.5 | -0.88 | 0.02894 | 0.013 | -30.402
-7 | -0.83 | 0.02687 | 0.013 | -30.905
-6.5 | -0.775 | 0.02522 | 0.013 | -30.739
-6 | -0.716 | 0.02382 | 0.012 | -30.056
-5.5 | -0.654 | 0.02266 | 0.012 | -28.851
-5 | -0.59 | 0.0199 | 0.011 | -29.632
-4.5 | -0.523 | 0.0191 | 0.011 | -27.372
-4 | -0.455 | 0.01844 | 0.01 | -24.655
-3.5 | -0.385 | 0.01792 | 0.01 | -21.507
-3 | -0.315 | 0.01751 | 0.009 | -17.986
-2.5 | -0.244 | 0.01719 | 0.009 | -14.19
-2 | -0.173 | 0.01697 | 0.008 | -10.178
-1.5 | -0.101 | 0.01684 | 0.008 | -6.006
-1 | -0.029 | 0.01678 | 0.007 | -1.745
-0.5 | 0.043 | 0.01681 | 0.006 | 2.537
0 | 0.114 | 0.01694 | 0.006 | 6.745
0.5 | 0.186 | 0.01716 | 0.005 | 10.816
1 | 0.257 | 0.01746 | 0.005 | 14.69
1.5 | 0.327 | 0.01787 | 0.004 | 18.293
2 | 0.397 | 0.0184 | 0.004 | 21.56
2.5 | 0.465 | 0.01905 | 0.003 | 24.431
3 | 0.533 | 0.02065 | 0.003 | 25.824
3.5 | 0.6 | 0.02151 | 0.002 | 27.873
4 | 0.664 | 0.02252 | 0.002 | 29.489
4.5 | 0.726 | 0.02377 | 0.001 | 30.565
5 | 0.786 | 0.02532 | 0.001 | 31.024
5.5 | 0.841 | 0.02737 | 0 | 30.732
6 | 0.891 | 0.03013 | 0 | 29.582
6.5 | 0.935 | 0.03393 | -0.001 | 27.567
7 | 0.972 | 0.0393 | -0.001 | 24.731
7.5 | 1.001 | 0.04652 | -0.001 | 21.523
8 | 1.025 | 0.05542 | -0.002 | 18.495
8.5 | 1.05 | 0.06433 | -0.002 | 16.317
9 | 1.077 | 0.07263 | -0.002 | 14.822
9.5 | 1.102 | 0.0808 | -0.002 | 13.639
10 | 1.124 | 0.08933 | -0.003 | 12.587
10.5 | 1.134 | 0.09943 | -0.003 | 11.41
11 | 1.126 | 0.11217 | -0.003 | 10.036
11.5 | 1.076 | 0.13075 | -0.003 | 8.231
12 | 0.723 | 0.17996 | -0.003 | 4.015
12.5 | 0.753 | 0.2412 | -0.003 | 3.122
13 | 0.782 | 0.26359 | -0.004 | 2.968
13.5 | 0.812 | 0.29462 | -0.004 | 2.755
14 | 0.841 | 0.31211 | -0.004 | 2.695
14.5 | 0.871 | 0.31826 | -0.005 | 2.736
15 | 0.899 | 0.3364 | -0.005 | 2.672
15.5 | 0.929 | 0.35648 | -0.005 | 2.605
16 | 0.957 | 0.35718 | -0.006 | 2.679
16.5 | 0.987 | 0.37 | -0.006 | 2.666
17 | 1.015 | 0.37693 | -0.006 | 2.692
17.5 | 1.045 | 0.38282 | -0.006 | 2.728
18 | 1.072 | 0.39676 | -0.007 | 2.703
18.5 | 1.1 | 0.39922 | -0.007 | 2.757
19 | 1.13 | 0.40644 | -0.007 | 2.78
19.5 | 1.158 | 0.42871 | -0.008 | 2.701
20 | 1.186 | 0.42414 | -0.008 | 2.796

## 16. Re 100k Mach 0.50 (2)
BIGFOIL.COM POLAR EXPORT
NACA22118
NACA22118 |  |  |  | Cl Max: | 0.9438 | at alpha= | 5 | deg
XFOIL ncrit=9 |  |  |  | L/D Max: | 27.675 | at alpha= | 4.5 | deg
Re: | 100000 |  |  | Cd Min: | 0.11504 | at alpha= | 10 | deg
Mach: | 0.5 |  |  | Cl=0 at alpha= | -1.215 | deg
|  |  |  | @ Cl=0.1, Cd= | 0.023139
|  |  |  | @ Cl=0.4, Cd= | 0.025425
|  |  |  | @ Cl=0.6, Cd= | 0.11504
alpha (deg) | Cl | Cd | Cm | Cl/Cd
-11.5 | -0.6403 | 0.06819 | -0.0621 | -9.3899
-11 | -0.6965 | 0.05682 | -0.0653 | -12.258
-10.5 | -0.7149 | 0.05025 | -0.0636 | -14.2269
-10 | -0.7339 | 0.04436 | -0.0603 | -16.5442
-9.5 | -0.7397 | 0.04018 | -0.055 | -18.4097
-9 | -0.7514 | 0.0365 | -0.0481 | -20.5863
-8.5 | -0.7733 | 0.03342 | -0.0388 | -23.1388
-8 | -0.8088 | 0.03113 | -0.0264 | -25.9814
-7.5 | -0.8554 | 0.02968 | -0.0111 | -28.8208
-7 | -0.9057 | 0.02886 | 0.0059 | -31.3825
-6.5 | -0.9199 | 0.02832 | 0.0179 | -32.4823
-6 | -0.8434 | 0.02822 | 0.0163 | -29.8866
-5.5 | -0.7645 | 0.02814 | 0.0153 | -27.1677
-5 | -0.6748 | 0.02781 | 0.013 | -24.2647
-4.5 | -0.5935 | 0.02671 | 0.0114 | -22.2201
-4 | -0.5171 | 0.02559 | 0.0108 | -20.2071
-3.5 | -0.4173 | 0.0246 | 0.007 | -16.9634
-3 | -0.314 | 0.02367 | 0.003 | -13.2657
-2.5 | -0.2269 | 0.02322 | 0.002 | -9.7717
-2 | -0.1291 | 0.02279 | -0.0006 | -5.6648
-1.5 | -0.0542 | 0.0227 | 0.0005 | -2.3877
-1 | 0.0409 | 0.02291 | -0.0016 | 1.7852
-0.5 | 0.1262 | 0.02324 | -0.0021 | 5.4303
0 | 0.2216 | 0.02398 | -0.0044 | 9.241
0.5 | 0.3113 | 0.02469 | -0.0061 | 12.6083
1 | 0.3918 | 0.02536 | -0.0064 | 15.4495
1.5 | 0.451 | 0.02583 | -0.0037 | 17.4603
2 | 0.5349 | 0.02663 | -0.0053 | 20.0864
2.5 | 0.6168 | 0.02745 | -0.0069 | 22.4699
3 | 0.6927 | 0.02841 | -0.008 | 24.3823
3.5 | 0.7606 | 0.02968 | -0.0085 | 25.6267
4 | 0.8449 | 0.0312 | -0.0122 | 27.0801
4.5 | 0.9213 | 0.03329 | -0.0157 | 27.675
5 | 0.9438 | 0.03541 | -0.0107 | 26.6535
5.5 | 0.9293 | 0.03749 | 0 | 24.7879
6 | 0.8984 | 0.03997 | 0.0122 | 22.4769
6.5 | 0.8142 | 0.04292 | 0.0296 | 18.9702
7 | 0.7239 | 0.04816 | 0.0422 | 15.0311
7.5 | 0.7298 | 0.05093 | 0.0483 | 14.3295
8 | 0.482 | 0.07896 | 0.0403 | 6.1044
8.5 | 0.4434 | 0.08972 | 0.0381 | 4.942
9 | 0.4642 | 0.09375 | 0.0405 | 4.9515
9.5 | 0.4235 | 0.1059 | 0.0362 | 3.9991
10 | 0.4087 | 0.11504 | 0.0336 | 3.5527

## 17. Re 250k Mach 0.00 (1)
BIGFOIL.COM POLAR EXPORT
NACA22118
NACA22118 |  |  |  | Cl Max: | 1.571 | at alpha= | 19 | deg
JavaFoil+Calcfoil stall+Eppler ext transition |  |  |  | L/D Max: | 54.246 | at alpha= | 7.5 | deg
Re: | 250000 |  |  | Cd Min: | 0.0102 | at alpha= | -0.5 | deg
Mach: | 0 |  |  | Cl=0 at alpha= | -0.79365 | deg
|  |  |  | @ Cl=0.1, Cd= | 0.01059
|  |  |  | @ Cl=0.4, Cd= | 0.012031
|  |  |  | @ Cl=0.6, Cd= | 0.014279
alpha (deg) | Cl | Cd | Cm | Cl/Cd
-20 | -1.276 | 0.1849 | 0.011 | -6.902
-19.5 | -1.278 | 0.17604 | 0.011 | -7.259
-19 | -1.277 | 0.16796 | 0.011 | -7.606
-18.5 | -1.275 | 0.15948 | 0.011 | -7.994
-18 | -1.271 | 0.15188 | 0.011 | -8.366
-17.5 | -1.264 | 0.14435 | 0.01 | -8.754
-17 | -1.255 | 0.13693 | 0.01 | -9.162
-16.5 | -1.243 | 0.12971 | 0.01 | -9.585
-16 | -1.23 | 0.12284 | 0.01 | -10.011
-15.5 | -1.214 | 0.11624 | 0.01 | -10.44
-15 | -1.195 | 0.10992 | 0.01 | -10.875
-14.5 | -1.176 | 0.10334 | 0.01 | -11.38
-14 | -1.229 | 0.06771 | 0.014 | -18.146
-13.5 | -1.264 | 0.04454 | 0.016 | -28.385
-13 | -1.254 | 0.03744 | 0.016 | -33.499
-12.5 | -1.234 | 0.03284 | 0.016 | -37.585
-12 | -1.207 | 0.0297 | 0.015 | -40.644
-11.5 | -1.176 | 0.02687 | 0.015 | -43.759
-11 | -1.14 | 0.025 | 0.015 | -45.603
-10.5 | -1.101 | 0.02336 | 0.014 | -47.131
-10 | -1.059 | 0.02194 | 0.014 | -48.257
-9.5 | -1.013 | 0.02073 | 0.014 | -48.86
-9 | -0.965 | 0.01967 | 0.013 | -49.066
-8.5 | -0.915 | 0.01891 | 0.013 | -48.364
-8 | -0.863 | 0.01809 | 0.013 | -47.668
-7.5 | -0.809 | 0.01735 | 0.012 | -46.601
-7 | -0.753 | 0.01669 | 0.012 | -45.134
-6.5 | -0.696 | 0.01608 | 0.011 | -43.307
-6 | -0.64 | 0.01341 | 0.011 | -47.745
-5.5 | -0.581 | 0.01316 | 0.01 | -44.135
-5 | -0.521 | 0.01275 | 0.01 | -40.859
-4.5 | -0.46 | 0.0124 | 0.009 | -37.118
-4 | -0.399 | 0.01212 | 0.009 | -32.951
-3.5 | -0.338 | 0.01157 | 0.008 | -29.179
-3 | -0.276 | 0.01137 | 0.008 | -24.237
-2.5 | -0.213 | 0.01025 | 0.008 | -20.805
-2 | -0.151 | 0.01022 | 0.007 | -14.761
-1.5 | -0.088 | 0.01054 | 0.007 | -8.37
-1 | -0.026 | 0.01055 | 0.006 | -2.419
-0.5 | 0.037 | 0.0102 | 0.006 | 3.646
0 | 0.1 | 0.01059 | 0.005 | 9.422
0.5 | 0.162 | 0.01067 | 0.005 | 15.216
1 | 0.225 | 0.01039 | 0.004 | 21.625
1.5 | 0.287 | 0.01153 | 0.004 | 24.876
2 | 0.349 | 0.01178 | 0.003 | 29.596
2.5 | 0.41 | 0.01208 | 0.003 | 33.971
3 | 0.472 | 0.01245 | 0.002 | 37.882
3.5 | 0.533 | 0.01289 | 0.002 | 41.305
4 | 0.592 | 0.01422 | 0.002 | 41.67
4.5 | 0.652 | 0.01466 | 0.001 | 44.486
5 | 0.711 | 0.01513 | 0.001 | 46.999
5.5 | 0.77 | 0.01566 | 0 | 49.154
6 | 0.827 | 0.01624 | 0 | 50.95
6.5 | 0.884 | 0.01672 | -0.001 | 52.837
7 | 0.939 | 0.01746 | -0.001 | 53.761
7.5 | 0.992 | 0.0183 | -0.001 | 54.246
8 | 1.045 | 0.01927 | -0.002 | 54.218
8.5 | 1.095 | 0.02038 | -0.002 | 53.723
9 | 1.143 | 0.0217 | -0.003 | 52.653
9.5 | 1.188 | 0.02327 | -0.003 | 51.05
10 | 1.231 | 0.02515 | -0.003 | 48.935
10.5 | 1.271 | 0.02742 | -0.004 | 46.343
11 | 1.308 | 0.03014 | -0.004 | 43.389
11.5 | 1.342 | 0.03335 | -0.004 | 40.238
12 | 1.373 | 0.03716 | -0.005 | 36.956
12.5 | 1.402 | 0.04158 | -0.005 | 33.707
13 | 1.428 | 0.04656 | -0.005 | 30.657
13.5 | 1.451 | 0.05222 | -0.005 | 27.786
14 | 1.472 | 0.05841 | -0.006 | 25.201
14.5 | 1.491 | 0.06515 | -0.006 | 22.881
15 | 1.507 | 0.07228 | -0.006 | 20.855
15.5 | 1.522 | 0.07991 | -0.006 | 19.053
16 | 1.536 | 0.08787 | -0.006 | 17.476
16.5 | 1.546 | 0.09614 | -0.007 | 16.078
17 | 1.554 | 0.10475 | -0.007 | 14.837
17.5 | 1.561 | 0.11342 | -0.007 | 13.764
18 | 1.566 | 0.12235 | -0.007 | 12.801
18.5 | 1.569 | 0.13144 | -0.007 | 11.941
19 | 1.571 | 0.14077 | -0.007 | 11.16
19.5 | 1.569 | 0.15037 | -0.007 | 10.435
20 | 1.565 | 0.15996 | -0.008 | 9.783

## 18. Re 250k Mach 0.00 (2)
BIGFOIL.COM POLAR EXPORT
NACA22118
NACA22118 |  |  |  | Cl Max: | 1.2466 | at alpha= | 17 | deg
XFOIL ncrit=9 |  |  |  | L/D Max: | 50.7066 | at alpha= | 7.5 | deg
Re: | 250000 |  |  | Cd Min: | 0.14861 | at alpha= | -19.5 | deg
Mach: | 0 |  |  | Cl=0 at alpha= | -0.78512 | deg
|  |  |  | @ Cl=0.1, Cd= | 0.010991
|  |  |  | @ Cl=0.4, Cd= | 0.013205
|  |  |  | @ Cl=0.6, Cd= | 0.015202
alpha (deg) | Cl | Cd | Cm | Cl/Cd
-19.5 | -0.7268 | 0.14861 | -0.0214 | -4.8907
-19 | -0.9811 | 0.0925 | -0.0546 | -10.6065
-18.5 | -1.0351 | 0.07905 | -0.0608 | -13.0942
-18 | -1.0508 | 0.07152 | -0.063 | -14.6924
-17.5 | -1.0661 | 0.06452 | -0.0643 | -16.5236
-17 | -1.0767 | 0.05844 | -0.0645 | -18.424
-16.5 | -1.0818 | 0.05326 | -0.0638 | -20.3117
-16 | -1.0881 | 0.04863 | -0.0623 | -22.3751
-15.5 | -1.0538 | 0.04585 | -0.061 | -22.9836
-15 | -1.0325 | 0.0431 | -0.0594 | -23.9559
-14.5 | -1.0149 | 0.04031 | -0.0573 | -25.1774
-14 | -0.9946 | 0.0377 | -0.055 | -26.382
-13.5 | -0.961 | 0.0357 | -0.053 | -26.9188
-13 | -0.9409 | 0.03347 | -0.0502 | -28.1117
-12.5 | -0.9203 | 0.03128 | -0.047 | -29.4214
-12 | -0.9043 | 0.02913 | -0.0431 | -31.0436
-11.5 | -0.8909 | 0.02723 | -0.0384 | -32.7176
-11 | -0.8883 | 0.0251 | -0.032 | -35.3904
-10.5 | -0.8852 | 0.02356 | -0.0248 | -37.5722
-10 | -0.8949 | 0.02212 | -0.0149 | -40.4566
-9.5 | -0.9087 | 0.0212 | -0.0035 | -42.8632
-9 | -0.9358 | 0.02051 | 0.0107 | -45.6265
-8 | -0.852 | 0.01701 | 0.0116 | -50.0882
-7 | -0.7165 | 0.01553 | 0.0056 | -46.1365
-6.5 | -0.6478 | 0.01481 | 0.0029 | -43.7407
-6 | -0.5677 | 0.01401 | -0.002 | -40.5211
-5.5 | -0.5003 | 0.01331 | -0.0041 | -37.5883
-5 | -0.4354 | 0.01265 | -0.0055 | -34.419
-4.5 | -0.3719 | 0.01209 | -0.0064 | -30.761
-4 | -0.3115 | 0.01157 | -0.0067 | -26.9231
-3.5 | -0.2592 | 0.01124 | -0.0053 | -23.0605
-3 | -0.209 | 0.01098 | -0.0034 | -19.0346
-2.5 | -0.1613 | 0.01082 | -0.001 | -14.9076
-2 | -0.1136 | 0.01073 | 0.0014 | -10.5871
-1.5 | -0.0675 | 0.01068 | 0.0041 | -6.3202
-1 | -0.0205 | 0.01071 | 0.0067 | -1.9141
-0.5 | 0.0272 | 0.01076 | 0.009 | 2.5279
0 | 0.0743 | 0.0109 | 0.0115 | 6.8165
0.5 | 0.1251 | 0.01108 | 0.0133 | 11.2906
1 | 0.1763 | 0.01135 | 0.015 | 15.533
1.5 | 0.2267 | 0.0117 | 0.0168 | 19.3761
2 | 0.2828 | 0.01212 | 0.0174 | 23.3333
2.5 | 0.3421 | 0.01269 | 0.0172 | 26.9582
3 | 0.4231 | 0.01341 | 0.0126 | 31.5511
3.5 | 0.4904 | 0.01405 | 0.0105 | 34.9039
4 | 0.5648 | 0.01481 | 0.0069 | 38.1364
4.5 | 0.633 | 0.01557 | 0.0043 | 40.6551
5 | 0.6951 | 0.01631 | 0.0028 | 42.618
5.5 | 0.763 | 0.01711 | -0.0001 | 44.5938
6 | 0.8328 | 0.01797 | -0.0037 | 46.3439
6.5 | 0.9 | 0.01875 | -0.0068 | 48
7 | 0.9688 | 0.01956 | -0.0104 | 49.5297
7.5 | 1.0334 | 0.02038 | -0.0134 | 50.7066
8 | 1.0471 | 0.02093 | -0.0064 | 50.0287
8.5 | 1.0592 | 0.02188 | 0.0007 | 48.4095
9 | 1.0603 | 0.02236 | 0.0101 | 47.4195
9.5 | 1.062 | 0.02301 | 0.0192 | 46.1538
10 | 1.0774 | 0.02413 | 0.0255 | 44.6498
10.5 | 1.0866 | 0.02503 | 0.0326 | 43.4119
11 | 1.103 | 0.02615 | 0.0381 | 42.1797
11.5 | 1.1243 | 0.02763 | 0.0425 | 40.6913
12 | 1.1384 | 0.02906 | 0.0474 | 39.1741
12.5 | 1.1635 | 0.03059 | 0.0506 | 38.0353
13 | 1.1751 | 0.03262 | 0.0548 | 36.0239
13.5 | 1.1878 | 0.03465 | 0.0582 | 34.2799
14 | 1.2175 | 0.03657 | 0.0601 | 33.2923
14.5 | 1.2134 | 0.03972 | 0.0634 | 30.5488
15 | 1.2209 | 0.04264 | 0.0653 | 28.6327
15.5 | 1.2428 | 0.04512 | 0.0666 | 27.5443
16 | 1.228 | 0.05022 | 0.0674 | 24.4524
16.5 | 1.2286 | 0.05454 | 0.0675 | 22.5266
17 | 1.2466 | 0.05756 | 0.0679 | 21.6574
17.5 | 1.2143 | 0.06603 | 0.0655 | 18.3901
18 | 1.1994 | 0.07325 | 0.063 | 16.3741
18.5 | 1.2208 | 0.07604 | 0.0628 | 16.0547
19 | 1.1513 | 0.09169 | 0.0551 | 12.5564
20 | 1.0464 | 0.12165 | 0.0389 | 8.6017

## 19. Re 250k Mach 0.10 (1)
BIGFOIL.COM POLAR EXPORT
NACA22118
NACA22118 |  |  |  | Cl Max: | 1.552 | at alpha= | 18.5 | deg
JavaFoil+Calcfoil stall+Eppler ext transition |  |  |  | L/D Max: | 53.895 | at alpha= | 7.5 | deg
Re: | 250000 |  |  | Cd Min: | 0.0102 | at alpha= | -1 | deg
Mach: | 0.1 |  |  | Cl=0 at alpha= | -0.79365 | deg
|  |  |  | @ Cl=0.1, Cd= | 0.01063
|  |  |  | @ Cl=0.4, Cd= | 0.012072
|  |  |  | @ Cl=0.6, Cd= | 0.014337
alpha (deg) | Cl | Cd | Cm | Cl/Cd
-20 | -1.249 | 0.18772 | 0.011 | -6.656
-19.5 | -1.254 | 0.17877 | 0.011 | -7.013
-19 | -1.256 | 0.17024 | 0.011 | -7.38
-18.5 | -1.257 | 0.16188 | 0.011 | -7.763
-18 | -1.254 | 0.15384 | 0.01 | -8.154
-17.5 | -1.25 | 0.14576 | 0.01 | -8.578
-17 | -1.243 | 0.13854 | 0.01 | -8.975
-16.5 | -1.234 | 0.13102 | 0.01 | -9.418
-16 | -1.222 | 0.12411 | 0.01 | -9.849
-15.5 | -1.208 | 0.11736 | 0.01 | -10.292
-15 | -1.191 | 0.11093 | 0.01 | -10.736
-14.5 | -1.172 | 0.10473 | 0.01 | -11.189
-14 | -1.151 | 0.09799 | 0.01 | -11.748
-13.5 | -1.246 | 0.04968 | 0.015 | -25.088
-13 | -1.249 | 0.03894 | 0.016 | -32.083
-12.5 | -1.231 | 0.03397 | 0.016 | -36.249
-12 | -1.207 | 0.03043 | 0.015 | -39.653
-11.5 | -1.176 | 0.02745 | 0.015 | -42.853
-11 | -1.142 | 0.02544 | 0.015 | -44.881
-10.5 | -1.103 | 0.0237 | 0.015 | -46.545
-10 | -1.061 | 0.02222 | 0.014 | -47.75
-9.5 | -1.016 | 0.02096 | 0.014 | -48.456
-9 | -0.968 | 0.01986 | 0.013 | -48.734
-8.5 | -0.918 | 0.01908 | 0.013 | -48.113
-8 | -0.866 | 0.01823 | 0.013 | -47.494
-7.5 | -0.812 | 0.01747 | 0.012 | -46.473
-7 | -0.756 | 0.01679 | 0.012 | -45.04
-6.5 | -0.699 | 0.01618 | 0.011 | -43.242
-6 | -0.643 | 0.01347 | 0.011 | -47.724
-5.5 | -0.584 | 0.01298 | 0.01 | -44.962
-5 | -0.523 | 0.01255 | 0.01 | -41.696
-4.5 | -0.463 | 0.01218 | 0.009 | -37.981
-4 | -0.401 | 0.01187 | 0.009 | -33.808
-3.5 | -0.339 | 0.01162 | 0.009 | -29.196
-3 | -0.277 | 0.01142 | 0.008 | -24.248
-2.5 | -0.214 | 0.01029 | 0.008 | -20.82
-2 | -0.152 | 0.01026 | 0.007 | -14.775
-1.5 | -0.089 | 0.01059 | 0.007 | -8.369
-1 | -0.026 | 0.0102 | 0.006 | -2.515
-0.5 | 0.037 | 0.01023 | 0.006 | 3.655
0 | 0.1 | 0.01063 | 0.005 | 9.437
0.5 | 0.163 | 0.01031 | 0.005 | 15.82
1 | 0.226 | 0.01043 | 0.004 | 21.643
1.5 | 0.288 | 0.01158 | 0.004 | 24.891
2 | 0.35 | 0.01183 | 0.003 | 29.616
2.5 | 0.412 | 0.01213 | 0.003 | 34.007
3 | 0.474 | 0.0125 | 0.002 | 37.912
3.5 | 0.535 | 0.01297 | 0.002 | 41.25
4 | 0.595 | 0.0143 | 0.002 | 41.624
4.5 | 0.655 | 0.01475 | 0.001 | 44.419
5 | 0.714 | 0.01523 | 0.001 | 46.903
5.5 | 0.773 | 0.01577 | 0 | 49.03
6 | 0.831 | 0.01636 | 0 | 50.779
6.5 | 0.887 | 0.01685 | -0.001 | 52.637
7 | 0.942 | 0.01762 | -0.001 | 53.473
7.5 | 0.996 | 0.01848 | -0.001 | 53.895
8 | 1.048 | 0.01949 | -0.002 | 53.78
8.5 | 1.098 | 0.02064 | -0.002 | 53.199
9 | 1.146 | 0.02202 | -0.003 | 52.04
9.5 | 1.191 | 0.02366 | -0.003 | 50.324
10 | 1.233 | 0.02564 | -0.003 | 48.101
10.5 | 1.273 | 0.02804 | -0.004 | 45.391
11 | 1.309 | 0.0309 | -0.004 | 42.362
11.5 | 1.343 | 0.03428 | -0.004 | 39.163
12 | 1.373 | 0.03831 | -0.005 | 35.833
12.5 | 1.401 | 0.04293 | -0.005 | 32.63
13 | 1.426 | 0.04814 | -0.005 | 29.618
13.5 | 1.448 | 0.05403 | -0.005 | 26.801
14 | 1.468 | 0.06048 | -0.006 | 24.276
14.5 | 1.486 | 0.06747 | -0.006 | 22.022
15 | 1.501 | 0.07485 | -0.006 | 20.058
15.5 | 1.515 | 0.0827 | -0.006 | 18.322
16 | 1.527 | 0.0909 | -0.006 | 16.799
16.5 | 1.536 | 0.09939 | -0.007 | 15.452
17 | 1.543 | 0.10808 | -0.007 | 14.274
17.5 | 1.548 | 0.11705 | -0.007 | 13.223
18 | 1.551 | 0.12617 | -0.007 | 12.291
18.5 | 1.552 | 0.1355 | -0.007 | 11.453
19 | 1.551 | 0.14504 | -0.007 | 10.694
19.5 | 1.547 | 0.15472 | -0.007 | 9.998
20 | 1.54 | 0.1648 | -0.008 | 9.343

## 20. Re 250k Mach 0.10 (2)
BIGFOIL.COM POLAR EXPORT
NACA22118
NACA22118 |  |  |  | Cl Max: | 1.2258 | at alpha= | 15.5 | deg
XFOIL ncrit=9 |  |  |  | L/D Max: | 50.2964 | at alpha= | 7.5 | deg
Re: | 250000 |  |  | Cd Min: | 0.21199 | at alpha= | 20 | deg
Mach: | 0.1 |  |  | Cl=0 at alpha= | -0.78436 | deg
|  |  |  | @ Cl=0.1, Cd= | 0.011031
|  |  |  | @ Cl=0.4, Cd= | 0.013252
|  |  |  | @ Cl=0.6, Cd= | 0.015254
alpha (deg) | Cl | Cd | Cm | Cl/Cd
-20 | -0.5986 | 0.2006 | 0.0029 | -2.984
-19 | -0.8821 | 0.10961 | -0.0447 | -8.0476
-18.5 | -0.9755 | 0.08809 | -0.0569 | -11.0739
-18 | -1.013 | 0.07708 | -0.0616 | -13.1422
-17.5 | -1.038 | 0.06853 | -0.0641 | -15.1467
-17 | -1.0548 | 0.06151 | -0.0651 | -17.1484
-16.5 | -1.0649 | 0.05566 | -0.0649 | -19.1322
-16 | -1.0743 | 0.05052 | -0.0638 | -21.2648
-15.5 | -1.0493 | 0.04718 | -0.0624 | -22.2404
-15 | -1.0274 | 0.04433 | -0.0608 | -23.1762
-14.5 | -1.0104 | 0.04139 | -0.0588 | -24.4117
-14 | -0.9955 | 0.03855 | -0.0562 | -25.8236
-13.5 | -0.9586 | 0.0365 | -0.0543 | -26.263
-13 | -0.938 | 0.0342 | -0.0516 | -27.4269
-12.5 | -0.9177 | 0.03198 | -0.0484 | -28.6961
-12 | -0.9005 | 0.02975 | -0.0446 | -30.2689
-11.5 | -0.8872 | 0.02774 | -0.0401 | -31.9827
-11 | -0.8833 | 0.02558 | -0.0339 | -34.5309
-10.5 | -0.8805 | 0.02392 | -0.0268 | -36.8102
-10 | -0.8886 | 0.02242 | -0.0173 | -39.6343
-9.5 | -0.9025 | 0.0214 | -0.006 | -42.1729
-9 | -0.9285 | 0.02068 | 0.0079 | -44.8985
-8.5 | -0.9069 | 0.01933 | 0.0125 | -46.9167
-8 | -0.8535 | 0.01715 | 0.0106 | -49.7668
-7 | -0.7174 | 0.01561 | 0.0047 | -45.9577
-6.5 | -0.6485 | 0.01488 | 0.002 | -43.582
-6 | -0.5674 | 0.01406 | -0.0029 | -40.3556
-5.5 | -0.4997 | 0.01335 | -0.005 | -37.4307
-5 | -0.4347 | 0.0127 | -0.0063 | -34.2283
-4.5 | -0.3714 | 0.01213 | -0.0071 | -30.6183
-4 | -0.3102 | 0.0116 | -0.0074 | -26.7414
-3.5 | -0.2606 | 0.01131 | -0.0054 | -23.0416
-3 | -0.2082 | 0.01102 | -0.0038 | -18.8929
-2.5 | -0.1622 | 0.01088 | -0.001 | -14.9081
-2 | -0.1129 | 0.01078 | 0.0012 | -10.4731
-1.5 | -0.068 | 0.01073 | 0.0041 | -6.3374
-1 | -0.0204 | 0.01075 | 0.0066 | -1.8977
-0.5 | 0.0269 | 0.01081 | 0.0092 | 2.4884
0 | 0.0753 | 0.01094 | 0.0115 | 6.883
0.5 | 0.1243 | 0.01112 | 0.0137 | 11.1781
1 | 0.1768 | 0.01139 | 0.0152 | 15.5224
1.5 | 0.2298 | 0.01176 | 0.0166 | 19.5408
2 | 0.2833 | 0.01216 | 0.0178 | 23.2977
2.5 | 0.3512 | 0.01278 | 0.016 | 27.4804
3 | 0.4226 | 0.01347 | 0.0134 | 31.3734
3.5 | 0.4898 | 0.0141 | 0.0115 | 34.7376
4 | 0.5663 | 0.01488 | 0.0075 | 38.0578
4.5 | 0.6339 | 0.01563 | 0.0052 | 40.5566
5 | 0.6957 | 0.01643 | 0.0038 | 42.3433
5.5 | 0.7635 | 0.01728 | 0.001 | 44.184
6 | 0.8347 | 0.0181 | -0.0027 | 46.116
6.5 | 0.9022 | 0.01891 | -0.0058 | 47.7102
7 | 0.9715 | 0.01974 | -0.0094 | 49.2148
7.5 | 1.0351 | 0.02058 | -0.012 | 50.2964
8 | 1.0473 | 0.02117 | -0.0047 | 49.4709
8.5 | 1.0579 | 0.02208 | 0.0027 | 47.9121
9 | 1.0566 | 0.02259 | 0.0126 | 46.7729
9.5 | 1.0598 | 0.02332 | 0.0214 | 45.446
10 | 1.0742 | 0.02443 | 0.0279 | 43.9705
10.5 | 1.0848 | 0.02542 | 0.0347 | 42.6751
11 | 1.1041 | 0.02666 | 0.0398 | 41.4141
11.5 | 1.1211 | 0.02817 | 0.0447 | 39.7977
12 | 1.1365 | 0.02966 | 0.0494 | 38.3176
12.5 | 1.1659 | 0.03138 | 0.0522 | 37.1542
13 | 1.1698 | 0.03351 | 0.0569 | 34.909
13.5 | 1.1842 | 0.03559 | 0.0601 | 33.2734
14 | 1.2069 | 0.03786 | 0.0623 | 31.878
14.5 | 1.2037 | 0.04125 | 0.0651 | 29.1806
15 | 1.2139 | 0.04413 | 0.0668 | 27.5074
15.5 | 1.2258 | 0.04741 | 0.0681 | 25.8553
16 | 1.2108 | 0.0529 | 0.0684 | 22.8885
16.5 | 1.2149 | 0.05709 | 0.0682 | 21.2804
17 | 1.2194 | 0.06164 | 0.068 | 19.7826
17.5 | 1.1826 | 0.0712 | 0.0646 | 16.6096
18 | 1.1692 | 0.0786 | 0.0617 | 14.8753
18.5 | 1.1757 | 0.08351 | 0.0603 | 14.0786
19 | 0.6615 | 0.19906 | 0.0021 | 3.3231
19.5 | 0.6431 | 0.20953 | -0.0065 | 3.0693
20 | 0.682 | 0.21199 | -0.0051 | 3.2171

## 21. Re 250k Mach 0.25 (1)
BIGFOIL.COM POLAR EXPORT
NACA22118
NACA22118 |  |  |  | Cl Max: | 1.462 | at alpha= | 16 | deg
JavaFoil+Calcfoil stall+Eppler ext transition |  |  |  | L/D Max: | 51.864 | at alpha= | 7 | deg
Re: | 250000 |  |  | Cd Min: | 0.01005 | at alpha= | -1.5 | deg
Mach: | 0.25 |  |  | Cl=0 at alpha= | -0.79688 | deg
|  |  |  | @ Cl=0.1, Cd= | 0.010135
|  |  |  | @ Cl=0.4, Cd= | 0.012346
|  |  |  | @ Cl=0.6, Cd= | 0.014656
alpha (deg) | Cl | Cd | Cm | Cl/Cd
-17 | -1.146 | 0.14962 | 0.01 | -7.657
-16.5 | -1.153 | 0.14076 | 0.01 | -8.192
-16 | -1.157 | 0.13295 | 0.01 | -8.699
-15.5 | -1.156 | 0.12496 | 0.01 | -9.249
-15 | -1.151 | 0.11735 | 0.01 | -9.808
-14.5 | -1.142 | 0.11059 | 0.01 | -10.325
-14 | -1.128 | 0.1039 | 0.009 | -10.853
-13.5 | -1.11 | 0.09757 | 0.009 | -11.379
-13 | -1.091 | 0.09107 | 0.01 | -11.982
-12.5 | -1.186 | 0.04621 | 0.015 | -25.668
-12 | -1.191 | 0.03587 | 0.016 | -33.209
-11.5 | -1.172 | 0.03143 | 0.015 | -37.289
-11 | -1.145 | 0.02803 | 0.015 | -40.84
-10.5 | -1.111 | 0.02582 | 0.015 | -43.029
-10 | -1.073 | 0.02395 | 0.014 | -44.804
-9.5 | -1.03 | 0.02237 | 0.014 | -46.049
-9 | -0.984 | 0.02105 | 0.014 | -46.74
-8.5 | -0.935 | 0.01991 | 0.013 | -46.964
-8 | -0.883 | 0.01909 | 0.013 | -46.279
-7.5 | -0.829 | 0.01821 | 0.012 | -45.54
-7 | -0.774 | 0.01744 | 0.012 | -44.359
-6.5 | -0.716 | 0.01674 | 0.012 | -42.773
-6 | -0.657 | 0.01611 | 0.011 | -40.781
-5.5 | -0.598 | 0.01338 | 0.011 | -44.718
-5 | -0.537 | 0.01291 | 0.01 | -41.593
-4.5 | -0.475 | 0.01251 | 0.01 | -37.932
-4 | -0.412 | 0.01217 | 0.009 | -33.833
-3.5 | -0.348 | 0.01189 | 0.009 | -29.298
-3 | -0.284 | 0.01168 | 0.008 | -24.337
-2.5 | -0.22 | 0.01151 | 0.008 | -19.115
-2 | -0.156 | 0.01045 | 0.007 | -14.89
-1.5 | -0.091 | 0.01005 | 0.007 | -9.057
-1 | -0.026 | 0.01042 | 0.006 | -2.53
-0.5 | 0.038 | 0.01044 | 0.006 | 3.678
0 | 0.103 | 0.01012 | 0.005 | 10.18
0.5 | 0.167 | 0.01115 | 0.005 | 15.025
1 | 0.232 | 0.01165 | 0.004 | 19.891
1.5 | 0.296 | 0.01184 | 0.004 | 24.98
2 | 0.36 | 0.01213 | 0.003 | 29.652
2.5 | 0.423 | 0.01247 | 0.003 | 33.934
3 | 0.486 | 0.01287 | 0.003 | 37.783
3.5 | 0.548 | 0.01427 | 0.002 | 38.424
4 | 0.61 | 0.01473 | 0.002 | 41.401
4.5 | 0.671 | 0.01523 | 0.001 | 44.081
5 | 0.732 | 0.01577 | 0.001 | 46.397
5.5 | 0.791 | 0.01636 | 0 | 48.343
6 | 0.849 | 0.01687 | 0 | 50.347
6.5 | 0.906 | 0.01766 | -0.001 | 51.325
7 | 0.962 | 0.01854 | -0.001 | 51.864
7.5 | 1.015 | 0.01959 | -0.002 | 51.811
8 | 1.066 | 0.02082 | -0.002 | 51.221
8.5 | 1.115 | 0.02226 | -0.002 | 50.092
9 | 1.161 | 0.02404 | -0.003 | 48.294
9.5 | 1.204 | 0.02617 | -0.003 | 45.993
10 | 1.243 | 0.0287 | -0.003 | 43.326
10.5 | 1.279 | 0.0319 | -0.004 | 40.101
11 | 1.312 | 0.03571 | -0.004 | 36.736
11.5 | 1.341 | 0.0402 | -0.004 | 33.351
12 | 1.366 | 0.04541 | -0.005 | 30.093
12.5 | 1.389 | 0.05141 | -0.005 | 27.021
13 | 1.408 | 0.0581 | -0.005 | 24.233
13.5 | 1.424 | 0.06555 | -0.005 | 21.725
14 | 1.438 | 0.07342 | -0.006 | 19.585
14.5 | 1.448 | 0.08195 | -0.006 | 17.665
15 | 1.455 | 0.09088 | -0.006 | 16.012
15.5 | 1.46 | 0.10005 | -0.006 | 14.594
16 | 1.462 | 0.10948 | -0.006 | 13.356
16.5 | 1.459 | 0.11923 | -0.006 | 12.24
17 | 1.453 | 0.12934 | -0.007 | 11.234
17.5 | 1.443 | 0.13975 | -0.007 | 10.329
18 | 1.43 | 0.15038 | -0.007 | 9.51
18.5 | 1.413 | 0.16166 | -0.007 | 8.74
19 | 1.392 | 0.17325 | -0.007 | 8.034
19.5 | 1.365 | 0.18524 | -0.007 | 7.371
20 | 1.334 | 0.19752 | -0.007 | 6.755

## 22. Re 250k Mach 0.25 (2)
BIGFOIL.COM POLAR EXPORT
NACA22118
NACA22118 |  |  |  | Cl Max: | 1.1534 | at alpha= | 13.5 | deg
XFOIL ncrit=9 |  |  |  | L/D Max: | 47.602 | at alpha= | 7.5 | deg
Re: | 250000 |  |  | Cd Min: | 0.2054 | at alpha= | -20 | deg
Mach: | 0.25 |  |  | Cl=0 at alpha= | -0.77971 | deg
|  |  |  | @ Cl=0.1, Cd= | 0.011285
|  |  |  | @ Cl=0.4, Cd= | 0.013482
|  |  |  | @ Cl=0.6, Cd= | 0.015673
alpha (deg) | Cl | Cd | Cm | Cl/Cd
-20 | -0.6006 | 0.2054 | 0.0038 | -2.9241
-19.5 | -0.5758 | 0.20106 | 0.0028 | -2.8638
-19 | -0.5779 | 0.1918 | -0.0033 | -3.013
-18 | -0.802 | 0.11456 | -0.0432 | -7.0007
-17.5 | -0.8676 | 0.09639 | -0.0538 | -9.0009
-17 | -0.9173 | 0.08263 | -0.061 | -11.1013
-16.5 | -0.9539 | 0.07199 | -0.0654 | -13.2505
-16 | -0.9859 | 0.06312 | -0.0679 | -15.6195
-15.5 | -0.9894 | 0.05713 | -0.0677 | -17.3184
-15 | -0.9794 | 0.05277 | -0.0668 | -18.5598
-14.5 | -0.9722 | 0.04851 | -0.0655 | -20.0412
-14 | -0.9652 | 0.04442 | -0.0635 | -21.729
-13.5 | -0.946 | 0.04113 | -0.0611 | -23.0002
-13 | -0.9212 | 0.03852 | -0.0586 | -23.9148
-12.5 | -0.9031 | 0.03582 | -0.0556 | -25.2122
-12 | -0.8818 | 0.03334 | -0.0522 | -26.4487
-11.5 | -0.8669 | 0.0309 | -0.0482 | -28.055
-11 | -0.856 | 0.02858 | -0.0432 | -29.951
-10.5 | -0.8547 | 0.02623 | -0.0368 | -32.5848
-10 | -0.8544 | 0.02444 | -0.0292 | -34.9591
-9.5 | -0.8706 | 0.02276 | -0.0185 | -38.2513
-9 | -0.8881 | 0.02175 | -0.0066 | -40.8322
-8.5 | -0.9016 | 0.02073 | 0.0046 | -43.4925
-8 | -0.8538 | 0.01826 | 0.0039 | -46.7579
-7 | -0.7214 | 0.0161 | -0.0006 | -44.8075
-6.5 | -0.6512 | 0.01528 | -0.0029 | -42.6178
-6 | -0.5731 | 0.01442 | -0.0066 | -39.7434
-5.5 | -0.4956 | 0.01359 | -0.01 | -36.468
-5 | -0.4298 | 0.01289 | -0.0109 | -33.3437
-4.5 | -0.3679 | 0.01232 | -0.0109 | -29.862
-4 | -0.315 | 0.01188 | -0.009 | -26.5152
-3.5 | -0.2581 | 0.01152 | -0.0079 | -22.4045
-3 | -0.2113 | 0.0113 | -0.0048 | -18.6991
-2.5 | -0.1624 | 0.01114 | -0.0022 | -14.5781
-2 | -0.1154 | 0.01105 | 0.0009 | -10.4434
-1.5 | -0.0683 | 0.011 | 0.0039 | -6.2091
-1 | -0.0215 | 0.01103 | 0.007 | -1.9492
-0.5 | 0.0273 | 0.01107 | 0.0097 | 2.4661
0 | 0.0744 | 0.0112 | 0.0126 | 6.6429
0.5 | 0.1258 | 0.01137 | 0.0148 | 11.0642
1 | 0.172 | 0.01159 | 0.018 | 14.8404
1.5 | 0.2309 | 0.01198 | 0.0186 | 19.2738
2 | 0.2908 | 0.01244 | 0.019 | 23.3762
2.5 | 0.3541 | 0.01304 | 0.0187 | 27.1549
3 | 0.4195 | 0.01367 | 0.0178 | 30.6876
3.5 | 0.4851 | 0.01437 | 0.0168 | 33.7578
4 | 0.569 | 0.01528 | 0.0119 | 37.2382
4.5 | 0.6353 | 0.01612 | 0.0104 | 39.4107
5 | 0.6985 | 0.01706 | 0.0093 | 40.9437
5.5 | 0.7687 | 0.01805 | 0.0065 | 42.5873
6 | 0.841 | 0.01907 | 0.0032 | 44.1007
6.5 | 0.9112 | 0.02003 | 0.0002 | 45.4918
7 | 0.9828 | 0.02107 | -0.0033 | 46.6445
7.5 | 1.0382 | 0.02181 | -0.0037 | 47.602
8 | 1.044 | 0.02273 | 0.005 | 45.9305
8.5 | 1.0381 | 0.02328 | 0.0159 | 44.5919
9 | 1.0401 | 0.02408 | 0.025 | 43.1935
9.5 | 1.053 | 0.02534 | 0.0321 | 41.5549
10 | 1.0601 | 0.0265 | 0.0396 | 40.0038
10.5 | 1.0771 | 0.02789 | 0.0453 | 38.6196
11 | 1.0922 | 0.02972 | 0.0506 | 36.7497
11.5 | 1.1034 | 0.0316 | 0.0557 | 34.9177
12 | 1.1312 | 0.03361 | 0.0589 | 33.6566
12.5 | 1.1272 | 0.03647 | 0.0637 | 30.9076
13 | 1.1357 | 0.0393 | 0.0668 | 28.8982
13.5 | 1.1534 | 0.04218 | 0.0692 | 27.3447
14 | 1.1367 | 0.04725 | 0.071 | 24.0571
14.5 | 1.1347 | 0.05177 | 0.0718 | 21.9181
15 | 1.144 | 0.05579 | 0.0724 | 20.5055
15.5 | 1.1006 | 0.06539 | 0.0697 | 16.8313
16 | 1.0612 | 0.07584 | 0.0654 | 13.9926
16.5 | 1.0924 | 0.07776 | 0.0663 | 14.0484
17 | 0.6106 | 0.17416 | 0.0123 | 3.506
17.5 | 0.6073 | 0.18473 | 0.0073 | 3.2875
18 | 0.6382 | 0.18614 | 0.0071 | 3.4286
18.5 | 0.6441 | 0.19517 | 0.0032 | 3.3002

## 23. Re 250k Mach 0.50 (1)
BIGFOIL.COM POLAR EXPORT
NACA22118
NACA22118 |  |  |  | Cl Max: | 1.186 | at alpha= | 20 | deg
JavaFoil+Calcfoil stall+Eppler ext transition |  |  |  | L/D Max: | 43.966 | at alpha= | 6 | deg
Re: | 250000 |  |  | Cd Min: | 0.01193 | at alpha= | -2.5 | deg
Mach: | 0.5 |  |  | Cl=0 at alpha= | -0.79861 | deg
|  |  |  | @ Cl=0.1, Cd= | 0.012493
|  |  |  | @ Cl=0.4, Cd= | 0.013248
|  |  |  | @ Cl=0.6, Cd= | 0.015984
alpha (deg) | Cl | Cd | Cm | Cl/Cd
-20 | -1.071 | 0.29891 | 0.016 | -3.582
-19.5 | -1.043 | 0.27702 | 0.015 | -3.763
-19 | -1.014 | 0.27407 | 0.015 | -3.702
-18.5 | -0.986 | 0.26379 | 0.014 | -3.739
-18 | -0.959 | 0.25666 | 0.014 | -3.736
-17.5 | -0.932 | 0.24331 | 0.013 | -3.829
-17 | -0.904 | 0.23458 | 0.013 | -3.852
-16.5 | -0.876 | 0.23034 | 0.012 | -3.804
-16 | -0.849 | 0.22207 | 0.012 | -3.821
-15.5 | -0.821 | 0.21732 | 0.011 | -3.776
-15 | -0.793 | 0.2039 | 0.011 | -3.891
-14.5 | -0.765 | 0.20595 | 0.01 | -3.716
-14 | -0.738 | 0.19324 | 0.01 | -3.818
-13.5 | -0.71 | 0.1861 | 0.01 | -3.816
-13 | -0.682 | 0.17612 | 0.009 | -3.873
-12.5 | -0.655 | 0.17266 | 0.009 | -3.792
-12 | -0.627 | 0.15578 | 0.008 | -4.024
-11.5 | -0.599 | 0.13638 | 0.008 | -4.391
-11 | -0.699 | 0.10034 | 0.007 | -6.967
-10.5 | -0.862 | 0.0834 | 0.008 | -10.335
-10 | -0.887 | 0.07462 | 0.008 | -11.886
-9.5 | -0.881 | 0.06763 | 0.008 | -13.019
-9 | -1.001 | 0.02975 | 0.015 | -33.645
-8.5 | -0.976 | 0.02661 | 0.014 | -36.677
-8 | -0.938 | 0.02425 | 0.014 | -38.671
-7.5 | -0.892 | 0.02238 | 0.014 | -39.839
-7 | -0.839 | 0.02087 | 0.013 | -40.207
-6.5 | -0.782 | 0.01962 | 0.013 | -39.851
-6 | -0.721 | 0.01855 | 0.012 | -38.877
-5.5 | -0.658 | 0.01762 | 0.012 | -37.344
-5 | -0.594 | 0.01444 | 0.011 | -41.168
-4.5 | -0.526 | 0.01381 | 0.011 | -38.122
-4 | -0.457 | 0.01327 | 0.01 | -34.468
-3.5 | -0.387 | 0.01286 | 0.01 | -30.128
-3 | -0.316 | 0.01251 | 0.009 | -25.287
-2.5 | -0.245 | 0.01193 | 0.009 | -20.544
-2 | -0.173 | 0.01255 | 0.008 | -13.819
-1.5 | -0.101 | 0.01245 | 0.008 | -8.153
-1 | -0.029 | 0.01239 | 0.007 | -2.371
-0.5 | 0.043 | 0.01243 | 0.007 | 3.443
0 | 0.115 | 0.01251 | 0.006 | 9.173
0.5 | 0.186 | 0.01268 | 0.005 | 14.705
1 | 0.258 | 0.01216 | 0.005 | 21.206
1.5 | 0.329 | 0.01252 | 0.004 | 26.267
2 | 0.399 | 0.01324 | 0.004 | 30.153
2.5 | 0.469 | 0.01377 | 0.003 | 34.074
3 | 0.537 | 0.0154 | 0.003 | 34.889
3.5 | 0.605 | 0.01603 | 0.002 | 37.751
4 | 0.672 | 0.01673 | 0.002 | 40.152
4.5 | 0.737 | 0.01756 | 0.001 | 41.969
5 | 0.8 | 0.01851 | 0.001 | 43.239
5.5 | 0.861 | 0.01967 | 0 | 43.775
6 | 0.919 | 0.02091 | 0 | 43.966
6.5 | 0.974 | 0.02266 | -0.001 | 42.97
7 | 1.024 | 0.02486 | -0.001 | 41.203
7.5 | 1.069 | 0.02771 | -0.002 | 38.577
8 | 1.108 | 0.03174 | -0.002 | 34.9
8.5 | 1.139 | 0.03665 | -0.002 | 31.073
9 | 1.162 | 0.04312 | -0.003 | 26.946
9.5 | 1.175 | 0.05147 | -0.003 | 22.829
10 | 1.178 | 0.062 | -0.003 | 19.006
10.5 | 1.17 | 0.07418 | -0.003 | 15.772
11 | 1.147 | 0.08783 | -0.004 | 13.061
11.5 | 1.089 | 0.10431 | -0.004 | 10.435
12 | 0.723 | 0.14432 | -0.003 | 5.013
12.5 | 0.753 | 0.17463 | -0.003 | 4.312
13 | 0.782 | 0.19471 | -0.004 | 4.018
13.5 | 0.812 | 0.2104 | -0.004 | 3.858
14 | 0.841 | 0.2181 | -0.004 | 3.857
14.5 | 0.871 | 0.23678 | -0.005 | 3.678
15 | 0.899 | 0.24467 | -0.005 | 3.675
15.5 | 0.929 | 0.24763 | -0.005 | 3.75
16 | 0.957 | 0.25604 | -0.006 | 3.738
16.5 | 0.987 | 0.26021 | -0.006 | 3.791
17 | 1.015 | 0.27133 | -0.006 | 3.739
17.5 | 1.045 | 0.27193 | -0.007 | 3.841
18 | 1.072 | 0.28083 | -0.007 | 3.818
18.5 | 1.101 | 0.29186 | -0.007 | 3.771
19 | 1.13 | 0.3074 | -0.007 | 3.676
19.5 | 1.158 | 0.30346 | -0.008 | 3.815
20 | 1.186 | 0.31303 | -0.008 | 3.789

## 24. Re 250k Mach 0.50 (2)
BIGFOIL.COM POLAR EXPORT
NACA22118
NACA22118 |  |  |  | Cl Max: | 0.9678 | at alpha= | 7 | deg
XFOIL ncrit=9 |  |  |  | L/D Max: | 35.7199 | at alpha= | 6.5 | deg
Re: | 250000 |  |  | Cd Min: | 0.24644 | at alpha= | 20 | deg
Mach: | 0.5 |  |  | Cl=0 at alpha= | -0.782 | deg
|  |  |  | @ Cl=0.1, Cd= | 0.012491
|  |  |  | @ Cl=0.4, Cd= | 0.014848
|  |  |  | @ Cl=0.6, Cd= | 0.20239
alpha (deg) | Cl | Cd | Cm | Cl/Cd
-13 | -0.7384 | 0.07014 | -0.0675 | -10.5275
-12.5 | -0.7539 | 0.06224 | -0.069 | -12.1128
-12 | -0.7641 | 0.05536 | -0.0692 | -13.8024
-11.5 | -0.77 | 0.04935 | -0.0682 | -15.6028
-11 | -0.7699 | 0.04428 | -0.0658 | -17.3871
-10.5 | -0.7638 | 0.04035 | -0.0619 | -18.9294
-10 | -0.7596 | 0.03666 | -0.0574 | -20.7201
-9.5 | -0.7646 | 0.03301 | -0.0517 | -23.1627
-9 | -0.7773 | 0.02978 | -0.0443 | -26.1014
-8.5 | -0.803 | 0.02713 | -0.0342 | -29.5982
-8 | -0.8042 | 0.02442 | -0.0279 | -32.932
-7.5 | -0.76 | 0.02054 | -0.0294 | -37.001
-7 | -0.7071 | 0.01825 | -0.0289 | -38.7452
-6.5 | -0.6342 | 0.01702 | -0.0295 | -37.262
-6 | -0.5575 | 0.01586 | -0.0304 | -35.1513
-5.5 | -0.4815 | 0.01485 | -0.0308 | -32.4242
-5 | -0.4263 | 0.01414 | -0.0273 | -30.1485
-4.5 | -0.3677 | 0.01353 | -0.0243 | -27.1766
-4 | -0.313 | 0.01309 | -0.0206 | -23.9114
-3.5 | -0.2642 | 0.01278 | -0.0158 | -20.6729
-3 | -0.216 | 0.01257 | -0.011 | -17.1838
-2.5 | -0.1668 | 0.01242 | -0.0065 | -13.43
-2 | -0.1189 | 0.01233 | -0.0017 | -9.6431
-1.5 | -0.0702 | 0.01227 | 0.0029 | -5.7213
-1 | -0.0218 | 0.0123 | 0.0076 | -1.7724
-0.5 | 0.0282 | 0.01232 | 0.0119 | 2.289
0 | 0.0775 | 0.01243 | 0.0164 | 6.2349
0.5 | 0.1255 | 0.01256 | 0.0212 | 9.992
1 | 0.1779 | 0.01278 | 0.0251 | 13.9202
1.5 | 0.2265 | 0.01307 | 0.0297 | 17.3298
2 | 0.2858 | 0.01353 | 0.0324 | 21.1234
2.5 | 0.3359 | 0.01406 | 0.0367 | 23.8905
3 | 0.4026 | 0.01488 | 0.0378 | 27.0565
3.5 | 0.4708 | 0.01588 | 0.0384 | 29.6474
4 | 0.5424 | 0.01714 | 0.0382 | 31.6453
4.5 | 0.6124 | 0.01854 | 0.038 | 33.0313
5 | 0.6828 | 0.02002 | 0.0374 | 34.1059
5.5 | 0.7564 | 0.02162 | 0.036 | 34.9861
6 | 0.8315 | 0.02338 | 0.0339 | 35.5646
6.5 | 0.908 | 0.02542 | 0.031 | 35.7199
7 | 0.9678 | 0.02752 | 0.0304 | 35.1672
7.5 | 0.9492 | 0.02918 | 0.0415 | 32.5291
8 | 0.9379 | 0.03117 | 0.0511 | 30.0898
8.5 | 0.9373 | 0.0336 | 0.0587 | 27.8958
9 | 0.912 | 0.03764 | 0.0655 | 24.2295
9.5 | 0.8919 | 0.04247 | 0.0699 | 21.0007
10 | 0.889 | 0.04687 | 0.073 | 18.9674
10.5 | 0.8253 | 0.05716 | 0.0713 | 14.4384
11 | 0.6928 | 0.07791 | 0.0603 | 8.8923
11.5 | 0.6813 | 0.08575 | 0.0585 | 7.9452
12.5 | 0.5273 | 0.12551 | 0.0382 | 4.2013
13 | 0.5243 | 0.13457 | 0.0348 | 3.8961
13.5 | 0.5345 | 0.14135 | 0.0328 | 3.7814
14 | 0.5255 | 0.15236 | 0.0276 | 3.4491
14.5 | 0.5589 | 0.15504 | 0.0282 | 3.6049
15 | 0.5422 | 0.16813 | 0.0211 | 3.2249
15.5 | 0.5549 | 0.17552 | 0.018 | 3.1615
16 | 0.5732 | 0.18196 | 0.0156 | 3.1501
16.5 | 0.5775 | 0.19172 | 0.0104 | 3.0122
17 | 0.5923 | 0.1998 | 0.007 | 2.9645
18 | 0.6374 | 0.21495 | 0.0021 | 2.9653
18.5 | 0.6358 | 0.22461 | -0.0053 | 2.8307
19 | 0.6569 | 0.23079 | -0.0086 | 2.8463
19.5 | 0.6802 | 0.23838 | -0.0113 | 2.8534
20 | 0.6889 | 0.24644 | -0.0177 | 2.7954

## 25. Re 500k Mach 0.00 (1)
BIGFOIL.COM POLAR EXPORT
NACA22118
NACA22118 |  |  |  | Cl Max: | 1.6 | at alpha= | 18.5 | deg
JavaFoil+Calcfoil stall+Eppler ext transition |  |  |  | L/D Max: | 65.875 | at alpha= | 8.5 | deg
Re: | 500000 |  |  | Cd Min: | 0.00895 | at alpha= | -2.5 | deg
Mach: | 0 |  |  | Cl=0 at alpha= | -0.79365 | deg
|  |  |  | @ Cl=0.1, Cd= | 0.00926
|  |  |  | @ Cl=0.4, Cd= | 0.009414
|  |  |  | @ Cl=0.6, Cd= | 0.012266
alpha (deg) | Cl | Cd | Cm | Cl/Cd
-20 | -1.285 | 0.16762 | 0.013 | -7.664
-19.5 | -1.289 | 0.15813 | 0.013 | -8.154
-19 | -1.306 | 0.14118 | 0.015 | -9.25
-18.5 | -1.318 | 0.12584 | 0.015 | -10.472
-18 | -1.336 | 0.10674 | 0.016 | -12.519
-17.5 | -1.35 | 0.09103 | 0.017 | -14.83
-17 | -1.36 | 0.07754 | 0.017 | -17.544
-16.5 | -1.367 | 0.0659 | 0.017 | -20.749
-16 | -1.369 | 0.05694 | 0.017 | -24.041
-15.5 | -1.366 | 0.04951 | 0.017 | -27.585
-15 | -1.359 | 0.04341 | 0.017 | -31.299
-14.5 | -1.347 | 0.03845 | 0.017 | -35.041
-14 | -1.33 | 0.03434 | 0.017 | -38.744
-13.5 | -1.31 | 0.03098 | 0.017 | -42.274
-13 | -1.285 | 0.02819 | 0.016 | -45.593
-12.5 | -1.257 | 0.0258 | 0.016 | -48.733
-12 | -1.225 | 0.02388 | 0.016 | -51.296
-11.5 | -1.19 | 0.0222 | 0.015 | -53.612
-11 | -1.152 | 0.02081 | 0.015 | -55.336
-10.5 | -1.11 | 0.01973 | 0.015 | -56.28
-10 | -1.066 | 0.01866 | 0.014 | -57.145
-9.5 | -1.019 | 0.01773 | 0.014 | -57.483
-9 | -0.97 | 0.0169 | 0.013 | -57.405
-8.5 | -0.919 | 0.01618 | 0.013 | -56.797
-8 | -0.866 | 0.01552 | 0.013 | -55.809
-7.5 | -0.811 | 0.01511 | 0.012 | -53.703
-7 | -0.755 | 0.01458 | 0.012 | -51.833
-6.5 | -0.698 | 0.01411 | 0.011 | -49.503
-6 | -0.641 | 0.01141 | 0.011 | -56.218
-5.5 | -0.582 | 0.01102 | 0.01 | -52.805
-5 | -0.522 | 0.01072 | 0.01 | -48.691
-4.5 | -0.461 | 0.01042 | 0.009 | -44.254
-4 | -0.4 | 0.00924 | 0.009 | -43.265
-3.5 | -0.338 | 0.00918 | 0.008 | -36.838
-3 | -0.276 | 0.00904 | 0.008 | -30.52
-2.5 | -0.213 | 0.00895 | 0.008 | -23.841
-2 | -0.151 | 0.00926 | 0.007 | -16.3
-1.5 | -0.088 | 0.00922 | 0.007 | -9.572
-1 | -0.026 | 0.00924 | 0.006 | -2.766
-0.5 | 0.037 | 0.00924 | 0.006 | 4.028
0 | 0.1 | 0.00926 | 0.005 | 10.788
0.5 | 0.162 | 0.00934 | 0.005 | 17.394
1 | 0.225 | 0.00902 | 0.004 | 24.943
1.5 | 0.287 | 0.00916 | 0.004 | 31.334
2 | 0.349 | 0.00934 | 0.003 | 37.383
2.5 | 0.411 | 0.00943 | 0.003 | 43.6
3 | 0.473 | 0.01064 | 0.002 | 44.406
3.5 | 0.534 | 0.01099 | 0.002 | 48.546
4 | 0.594 | 0.01223 | 0.002 | 48.557
4.5 | 0.654 | 0.01259 | 0.001 | 51.954
5 | 0.714 | 0.01294 | 0.001 | 55.134
5.5 | 0.773 | 0.01334 | 0 | 57.924
6 | 0.831 | 0.01379 | 0 | 60.258
6.5 | 0.888 | 0.01428 | -0.001 | 62.186
7 | 0.945 | 0.01467 | -0.001 | 64.38
7.5 | 1 | 0.01529 | -0.001 | 65.364
8 | 1.054 | 0.016 | -0.002 | 65.854
8.5 | 1.106 | 0.01679 | -0.002 | 65.875
9 | 1.156 | 0.01771 | -0.003 | 65.298
9.5 | 1.205 | 0.01876 | -0.003 | 64.203
10 | 1.251 | 0.01998 | -0.003 | 62.595
10.5 | 1.294 | 0.02144 | -0.004 | 60.375
11 | 1.335 | 0.02315 | -0.004 | 57.667
11.5 | 1.373 | 0.0252 | -0.005 | 54.479
12 | 1.407 | 0.02766 | -0.005 | 50.888
12.5 | 1.439 | 0.03056 | -0.005 | 47.086
13 | 1.467 | 0.03399 | -0.005 | 43.173
13.5 | 1.493 | 0.03791 | -0.006 | 39.376
14 | 1.515 | 0.04249 | -0.006 | 35.661
14.5 | 1.534 | 0.04768 | -0.006 | 32.172
15 | 1.551 | 0.05336 | -0.006 | 29.065
15.5 | 1.565 | 0.05971 | -0.007 | 26.213
16 | 1.577 | 0.06666 | -0.007 | 23.659
16.5 | 1.586 | 0.07399 | -0.007 | 21.429
17 | 1.592 | 0.08189 | -0.007 | 19.44
17.5 | 1.597 | 0.09007 | -0.007 | 17.725
18 | 1.599 | 0.09856 | -0.008 | 16.226
18.5 | 1.6 | 0.10727 | -0.008 | 14.917
19 | 1.599 | 0.11623 | -0.008 | 13.761
19.5 | 1.595 | 0.12558 | -0.008 | 12.704
20 | 1.589 | 0.13484 | -0.008 | 11.787

## 26. Re 500k Mach 0.00 (2)
BIGFOIL.COM POLAR EXPORT
NACA22118
NACA22118 |  |  |  | Cl Max: | 1.2712 | at alpha= | 17 | deg
XFOIL ncrit=9 |  |  |  | L/D Max: | 61.6095 | at alpha= | 9 | deg
Re: | 500000 |  |  | Cd Min: | 0.09465 | at alpha= | 20 | deg
Mach: | 0 |  |  | Cl=0 at alpha= | -0.73264 | deg
|  |  |  | @ Cl=0.1, Cd= | 0.008449
|  |  |  | @ Cl=0.4, Cd= | 0.0097692
|  |  |  | @ Cl=0.6, Cd= | 0.011708
alpha (deg) | Cl | Cd | Cm | Cl/Cd
-20 | -1.0988 | 0.08742 | -0.0495 | -12.5692
-19.5 | -1.1011 | 0.08073 | -0.052 | -13.6393
-19 | -1.1013 | 0.0745 | -0.0541 | -14.7826
-18.5 | -1.0982 | 0.06894 | -0.0555 | -15.9298
-18 | -1.0969 | 0.0632 | -0.057 | -17.356
-17.5 | -1.0852 | 0.05926 | -0.0567 | -18.3125
-17 | -1.0741 | 0.05518 | -0.0568 | -19.4654
-16.5 | -1.0632 | 0.05112 | -0.0568 | -20.7981
-16 | -1.0531 | 0.0471 | -0.0566 | -22.3588
-15.5 | -1.0417 | 0.04336 | -0.0559 | -24.0244
-15 | -1.0305 | 0.03986 | -0.0547 | -25.853
-14.5 | -1.0215 | 0.03638 | -0.0531 | -28.0786
-14 | -1.0093 | 0.03335 | -0.0512 | -30.2639
-13.5 | -0.9952 | 0.03069 | -0.0487 | -32.4275
-13 | -0.9856 | 0.02803 | -0.0453 | -35.1623
-12.5 | -0.9794 | 0.02556 | -0.0408 | -38.3177
-12 | -0.969 | 0.0237 | -0.0359 | -40.8861
-11.5 | -0.9568 | 0.0223 | -0.0303 | -42.9058
-11 | -0.961 | 0.02069 | -0.0218 | -46.4476
-10.5 | -0.9642 | 0.0197 | -0.0124 | -48.9442
-10 | -0.9632 | 0.01902 | -0.0034 | -50.6414
-9.5 | -0.9012 | 0.0177 | -0.0064 | -50.9153
-9 | -0.8419 | 0.01651 | -0.0084 | -50.9933
-8.5 | -0.7861 | 0.01504 | -0.0096 | -52.2673
-8 | -0.7331 | 0.01295 | -0.0109 | -56.61
-7.5 | -0.6747 | 0.01201 | -0.0118 | -56.1782
-7 | -0.6035 | 0.01118 | -0.0153 | -53.9803
-6.5 | -0.5334 | 0.01043 | -0.0184 | -51.1409
-6 | -0.4703 | 0.00985 | -0.0199 | -47.7462
-5.5 | -0.4198 | 0.00945 | -0.0185 | -44.4233
-5 | -0.3695 | 0.0091 | -0.0171 | -40.6044
-4.5 | -0.326 | 0.00887 | -0.0142 | -36.7531
-4 | -0.2828 | 0.00868 | -0.0112 | -32.5806
-3 | -0.1963 | 0.00847 | -0.0051 | -23.1759
-2.5 | -0.153 | 0.00842 | -0.0021 | -18.171
-2 | -0.1098 | 0.00836 | 0.0009 | -13.134
-1.5 | -0.0668 | 0.00834 | 0.004 | -8.0096
-1 | -0.0231 | 0.00833 | 0.0069 | -2.7731
-0.5 | 0.0201 | 0.00835 | 0.0099 | 2.4072
0 | 0.0631 | 0.00839 | 0.013 | 7.5209
0.5 | 0.1069 | 0.00846 | 0.0159 | 12.6359
1 | 0.1518 | 0.00854 | 0.0186 | 17.7752
2 | 0.2433 | 0.00883 | 0.0235 | 27.5538
2.5 | 0.2912 | 0.00905 | 0.0255 | 32.1768
3 | 0.3368 | 0.00934 | 0.028 | 36.06
3.5 | 0.3922 | 0.0097 | 0.0283 | 40.433
4 | 0.4486 | 0.0102 | 0.0283 | 43.9804
4.5 | 0.5069 | 0.01072 | 0.0279 | 47.2854
5 | 0.5816 | 0.01147 | 0.0238 | 50.7062
5.5 | 0.6419 | 0.01225 | 0.0226 | 52.4
6 | 0.7154 | 0.01311 | 0.0186 | 54.569
6.5 | 0.7718 | 0.01393 | 0.0181 | 55.4056
7 | 0.8432 | 0.01477 | 0.0143 | 57.0887
7.5 | 0.9013 | 0.0155 | 0.0133 | 58.1484
8 | 0.9698 | 0.01629 | 0.0098 | 59.5335
8.5 | 1.029 | 0.01706 | 0.0081 | 60.3165
9 | 1.0948 | 0.01777 | 0.005 | 61.6095
9.5 | 1.1118 | 0.01835 | 0.0111 | 60.5886
10 | 1.1032 | 0.01928 | 0.0216 | 57.2199
10.5 | 1.1147 | 0.01992 | 0.0286 | 55.9588
11 | 1.1268 | 0.02087 | 0.035 | 53.9914
11.5 | 1.1347 | 0.02238 | 0.0411 | 50.7015
12 | 1.1543 | 0.02361 | 0.0453 | 48.8903
12.5 | 1.1726 | 0.02513 | 0.0491 | 46.6614
13 | 1.1834 | 0.02737 | 0.0529 | 43.2371
13.5 | 1.2035 | 0.02927 | 0.0553 | 41.1172
14 | 1.2203 | 0.03161 | 0.0574 | 38.6049
14.5 | 1.23 | 0.03468 | 0.0593 | 35.4671
15 | 1.2451 | 0.03762 | 0.0603 | 33.0968
15.5 | 1.256 | 0.04112 | 0.0609 | 30.5447
16 | 1.261 | 0.0453 | 0.0614 | 27.8366
16.5 | 1.2685 | 0.04964 | 0.061 | 25.554
17 | 1.2712 | 0.05465 | 0.0601 | 23.2608
17.5 | 1.2706 | 0.06007 | 0.0591 | 21.152
18 | 1.2691 | 0.06608 | 0.0573 | 19.2055
18.5 | 1.2633 | 0.07267 | 0.0551 | 17.3841
19 | 1.2563 | 0.0795 | 0.0528 | 15.8025
19.5 | 1.2457 | 0.08725 | 0.0496 | 14.2774
20 | 1.2368 | 0.09465 | 0.0465 | 13.0671

## 27. Re 500k Mach 0.10 (1)
BIGFOIL.COM POLAR EXPORT
NACA22118
NACA22118 |  |  |  | Cl Max: | 1.582 | at alpha= | 17.5 | deg
JavaFoil+Calcfoil stall+Eppler ext transition |  |  |  | L/D Max: | 65.402 | at alpha= | 8 | deg
Re: | 500000 |  |  | Cd Min: | 0.00898 | at alpha= | -2.5 | deg
Mach: | 0.1 |  |  | Cl=0 at alpha= | -0.79365 | deg
|  |  |  | @ Cl=0.1, Cd= | 0.00931
|  |  |  | @ Cl=0.4, Cd= | 0.009156
|  |  |  | @ Cl=0.6, Cd= | 0.012308
alpha (deg) | Cl | Cd | Cm | Cl/Cd
-20 | -1.256 | 0.1708 | 0.013 | -7.355
-19.5 | -1.261 | 0.16243 | 0.013 | -7.766
-19 | -1.266 | 0.15357 | 0.013 | -8.244
-18.5 | -1.281 | 0.13839 | 0.014 | -9.255
-18 | -1.297 | 0.12127 | 0.015 | -10.693
-17.5 | -1.319 | 0.10067 | 0.016 | -13.104
-17 | -1.334 | 0.08481 | 0.017 | -15.736
-16.5 | -1.346 | 0.07127 | 0.017 | -18.89
-16 | -1.352 | 0.06058 | 0.017 | -22.324
-15.5 | -1.353 | 0.05223 | 0.017 | -25.902
-15 | -1.349 | 0.04537 | 0.017 | -29.726
-14.5 | -1.34 | 0.03988 | 0.017 | -33.591
-14 | -1.325 | 0.03556 | 0.017 | -37.259
-13.5 | -1.306 | 0.03187 | 0.017 | -40.982
-13 | -1.283 | 0.02891 | 0.016 | -44.373
-12.5 | -1.256 | 0.02646 | 0.016 | -47.473
-12 | -1.225 | 0.02437 | 0.016 | -50.285
-11.5 | -1.191 | 0.0226 | 0.015 | -52.714
-11 | -1.154 | 0.02113 | 0.015 | -54.589
-10.5 | -1.113 | 0.01999 | 0.015 | -55.665
-10 | -1.069 | 0.01888 | 0.014 | -56.622
-9.5 | -1.022 | 0.01792 | 0.014 | -57.055
-9 | -0.973 | 0.01706 | 0.013 | -57.049
-8.5 | -0.922 | 0.01631 | 0.013 | -56.529
-8 | -0.869 | 0.01563 | 0.013 | -55.627
-7.5 | -0.815 | 0.01502 | 0.012 | -54.252
-7 | -0.759 | 0.01466 | 0.012 | -51.737
-6.5 | -0.701 | 0.01419 | 0.011 | -49.432
-6 | -0.644 | 0.0115 | 0.011 | -56.048
-5.5 | -0.585 | 0.01111 | 0.01 | -52.651
-5 | -0.524 | 0.01076 | 0.01 | -48.728
-4.5 | -0.463 | 0.01049 | 0.009 | -44.152
-4 | -0.402 | 0.00927 | 0.009 | -43.339
-3.5 | -0.34 | 0.00922 | 0.009 | -36.85
-3 | -0.277 | 0.00907 | 0.008 | -30.558
-2.5 | -0.215 | 0.00898 | 0.008 | -23.879
-2 | -0.152 | 0.00933 | 0.007 | -16.261
-1.5 | -0.089 | 0.00927 | 0.007 | -9.57
-1 | -0.026 | 0.00927 | 0.006 | -2.769
-0.5 | 0.037 | 0.00928 | 0.006 | 4.029
0 | 0.1 | 0.00931 | 0.005 | 10.789
0.5 | 0.163 | 0.00936 | 0.005 | 17.438
1 | 0.226 | 0.00907 | 0.004 | 24.919
1.5 | 0.289 | 0.00922 | 0.004 | 31.298
2 | 0.351 | 0.00899 | 0.003 | 39.031
2.5 | 0.413 | 0.0092 | 0.003 | 44.9
3 | 0.475 | 0.01071 | 0.002 | 44.316
3.5 | 0.536 | 0.01104 | 0.002 | 48.546
4 | 0.597 | 0.01229 | 0.002 | 48.541
4.5 | 0.657 | 0.01265 | 0.001 | 51.937
5 | 0.717 | 0.01302 | 0.001 | 55.08
5.5 | 0.776 | 0.01344 | 0 | 57.747
6 | 0.834 | 0.01388 | 0 | 60.122
6.5 | 0.892 | 0.01439 | -0.001 | 61.992
7 | 0.948 | 0.01479 | -0.001 | 64.108
7.5 | 1.004 | 0.01543 | -0.001 | 65.036
8 | 1.057 | 0.01617 | -0.002 | 65.402
8.5 | 1.11 | 0.01698 | -0.002 | 65.33
9 | 1.16 | 0.01793 | -0.003 | 64.696
9.5 | 1.208 | 0.01903 | -0.003 | 63.484
10 | 1.254 | 0.0203 | -0.003 | 61.759
10.5 | 1.297 | 0.02183 | -0.004 | 59.401
11 | 1.337 | 0.02365 | -0.004 | 56.535
11.5 | 1.374 | 0.02581 | -0.005 | 53.243
12 | 1.408 | 0.02842 | -0.005 | 49.541
12.5 | 1.439 | 0.03148 | -0.005 | 45.708
13 | 1.466 | 0.03509 | -0.005 | 41.78
13.5 | 1.49 | 0.03923 | -0.006 | 37.99
14 | 1.512 | 0.04409 | -0.006 | 34.284
14.5 | 1.529 | 0.0495 | -0.006 | 30.895
15 | 1.545 | 0.05551 | -0.006 | 27.824
15.5 | 1.557 | 0.06217 | -0.007 | 25.05
16 | 1.568 | 0.06935 | -0.007 | 22.605
16.5 | 1.574 | 0.07705 | -0.007 | 20.435
17 | 1.579 | 0.08511 | -0.007 | 18.553
17.5 | 1.582 | 0.09372 | -0.007 | 16.876
18 | 1.582 | 0.10249 | -0.008 | 15.438
18.5 | 1.581 | 0.1115 | -0.008 | 14.179
19 | 1.578 | 0.12073 | -0.008 | 13.07
19.5 | 1.571 | 0.13018 | -0.008 | 12.07
20 | 1.562 | 0.13988 | -0.008 | 11.169

## 28. Re 500k Mach 0.10 (2)
BIGFOIL.COM POLAR EXPORT
NACA22118
NACA22118 |  |  |  | Cl Max: | 1.2593 | at alpha= | 17 | deg
XFOIL ncrit=9 |  |  |  | L/D Max: | 61.074 | at alpha= | 9 | deg
Re: | 500000 |  |  | Cd Min: | 0.09875 | at alpha= | 20 | deg
Mach: | 0.1 |  |  | Cl=0 at alpha= | -0.73448 | deg
|  |  |  | @ Cl=0.1, Cd= | 0.0084833
|  |  |  | @ Cl=0.4, Cd= | 0.0098113
|  |  |  | @ Cl=0.6, Cd= | 0.011762
alpha (deg) | Cl | Cd | Cm | Cl/Cd
-20 | -1.0785 | 0.09186 | -0.0486 | -11.7407
-19.5 | -1.083 | 0.08467 | -0.0515 | -12.7908
-19 | -1.0854 | 0.07802 | -0.0538 | -13.9118
-18.5 | -1.0843 | 0.07204 | -0.0555 | -15.0514
-18 | -1.0847 | 0.06595 | -0.0572 | -16.4473
-17.5 | -1.0782 | 0.06113 | -0.0576 | -17.6378
-17 | -1.066 | 0.05716 | -0.0575 | -18.6494
-16.5 | -1.0555 | 0.05297 | -0.0576 | -19.9264
-16 | -1.0458 | 0.04879 | -0.0575 | -21.4347
-15.5 | -1.0349 | 0.04492 | -0.0569 | -23.0387
-15 | -1.0226 | 0.04133 | -0.056 | -24.7423
-14.5 | -1.0146 | 0.03771 | -0.0543 | -26.9053
-14 | -1.0031 | 0.0345 | -0.0525 | -29.0754
-13.5 | -0.9897 | 0.03168 | -0.0502 | -31.2405
-13 | -0.9772 | 0.02909 | -0.0472 | -33.5923
-12.5 | -0.9735 | 0.02629 | -0.0427 | -37.0293
-12 | -0.9638 | 0.02428 | -0.0378 | -39.6952
-11.5 | -0.9527 | 0.02272 | -0.0323 | -41.9322
-11 | -0.9547 | 0.02107 | -0.0242 | -45.3109
-10.5 | -0.958 | 0.01997 | -0.015 | -47.972
-10 | -0.9648 | 0.01925 | -0.0046 | -50.1195
-9.5 | -0.9027 | 0.01789 | -0.0076 | -50.4584
-9 | -0.843 | 0.01665 | -0.0095 | -50.6306
-8.5 | -0.7845 | 0.01525 | -0.0112 | -51.4426
-8 | -0.734 | 0.01306 | -0.012 | -56.2021
-7.5 | -0.6755 | 0.01211 | -0.0128 | -55.7803
-7 | -0.6045 | 0.01126 | -0.0161 | -53.6856
-6.5 | -0.5332 | 0.01048 | -0.0194 | -50.8779
-6 | -0.4718 | 0.00992 | -0.0203 | -47.5605
-5.5 | -0.4203 | 0.00948 | -0.0192 | -44.3354
-5 | -0.3695 | 0.00914 | -0.0177 | -40.4267
-4 | -0.2835 | 0.00872 | -0.0115 | -32.5115
-3 | -0.1966 | 0.00852 | -0.0054 | -23.0751
-2.5 | -0.1534 | 0.00845 | -0.0022 | -18.1538
-2 | -0.1099 | 0.00842 | 0.0008 | -13.0523
-1.5 | -0.0668 | 0.00837 | 0.0039 | -7.9809
-1 | -0.0231 | 0.00838 | 0.0069 | -2.7566
-0.5 | 0.0204 | 0.00838 | 0.01 | 2.4344
0 | 0.0631 | 0.00845 | 0.0132 | 7.4675
0.5 | 0.1074 | 0.00849 | 0.0161 | 12.6502
1 | 0.1519 | 0.00859 | 0.0189 | 17.6834
1.5 | 0.197 | 0.00872 | 0.0216 | 22.5917
2 | 0.2434 | 0.00887 | 0.024 | 27.4408
2.5 | 0.2915 | 0.0091 | 0.0261 | 32.033
3 | 0.3392 | 0.00938 | 0.0282 | 36.162
3.5 | 0.3917 | 0.00974 | 0.0292 | 40.2156
4 | 0.4487 | 0.01023 | 0.0292 | 43.8612
4.5 | 0.5068 | 0.01078 | 0.0289 | 47.013
5 | 0.5824 | 0.01154 | 0.0247 | 50.4679
5.5 | 0.6434 | 0.01231 | 0.0235 | 52.2665
6 | 0.7164 | 0.01324 | 0.0197 | 54.1088
6.5 | 0.7731 | 0.0141 | 0.0192 | 54.8298
7 | 0.8441 | 0.01495 | 0.0156 | 56.4615
7.5 | 0.9034 | 0.01564 | 0.0144 | 57.7621
8 | 0.9719 | 0.01642 | 0.0111 | 59.19
8.5 | 1.0306 | 0.01729 | 0.0095 | 59.6067
9 | 1.0975 | 0.01797 | 0.0063 | 61.074
9.5 | 1.1055 | 0.01861 | 0.0142 | 59.4035
10 | 1.1005 | 0.01952 | 0.0241 | 56.3781
10.5 | 1.1116 | 0.02026 | 0.031 | 54.8667
11 | 1.1234 | 0.02132 | 0.0373 | 52.6923
11.5 | 1.1322 | 0.02291 | 0.0433 | 49.4195
12 | 1.1521 | 0.02421 | 0.0473 | 47.5878
12.5 | 1.1694 | 0.02588 | 0.0511 | 45.1855
13 | 1.1813 | 0.02817 | 0.0546 | 41.9347
13.5 | 1.2003 | 0.03025 | 0.057 | 39.6793
14 | 1.2152 | 0.03284 | 0.059 | 37.0037
14.5 | 1.2258 | 0.03599 | 0.0607 | 34.0595
15 | 1.2393 | 0.03919 | 0.0616 | 31.6229
15.5 | 1.2479 | 0.04303 | 0.0621 | 29.0007
16 | 1.2534 | 0.04734 | 0.0623 | 26.4766
16.5 | 1.259 | 0.052 | 0.0617 | 24.2115
17 | 1.2593 | 0.05734 | 0.0607 | 21.962
17.5 | 1.2583 | 0.06304 | 0.0594 | 19.9603
18 | 1.2549 | 0.0694 | 0.0574 | 18.0821
18.5 | 1.2495 | 0.07585 | 0.0554 | 16.4733
19 | 1.2387 | 0.08357 | 0.0523 | 14.8223
19.5 | 1.2275 | 0.09146 | 0.049 | 13.4212
20 | 1.2196 | 0.09875 | 0.046 | 12.3504

## 29. Re 500k Mach 0.25 (1)
BIGFOIL.COM POLAR EXPORT
NACA22118
NACA22118 |  |  |  | Cl Max: | 1.497 | at alpha= | 15.5 | deg
JavaFoil+Calcfoil stall+Eppler ext transition |  |  |  | L/D Max: | 62.907 | at alpha= | 7.5 | deg
Re: | 500000 |  |  | Cd Min: | 0.00891 | at alpha= | -3 | deg
Mach: | 0.25 |  |  | Cl=0 at alpha= | -0.79688 | deg
|  |  |  | @ Cl=0.1, Cd= | 0.0091668
|  |  |  | @ Cl=0.4, Cd= | 0.0099725
|  |  |  | @ Cl=0.6, Cd= | 0.01258
alpha (deg) | Cl | Cd | Cm | Cl/Cd
-19 | -1.079 | 0.17155 | 0.012 | -6.289
-18.5 | -1.103 | 0.16226 | 0.011 | -6.795
-18 | -1.123 | 0.15351 | 0.011 | -7.312
-17.5 | -1.139 | 0.14453 | 0.011 | -7.878
-17 | -1.151 | 0.13623 | 0.011 | -8.449
-16.5 | -1.16 | 0.1278 | 0.011 | -9.077
-16 | -1.182 | 0.1124 | 0.013 | -10.514
-15.5 | -1.223 | 0.08572 | 0.015 | -14.271
-15 | -1.256 | 0.06533 | 0.016 | -19.227
-14.5 | -1.271 | 0.05322 | 0.017 | -23.886
-14 | -1.275 | 0.04469 | 0.017 | -28.534
-13.5 | -1.271 | 0.03858 | 0.017 | -32.945
-13 | -1.26 | 0.03399 | 0.017 | -37.059
-12.5 | -1.243 | 0.03032 | 0.016 | -40.984
-12 | -1.22 | 0.02745 | 0.016 | -44.427
-11.5 | -1.192 | 0.02508 | 0.016 | -47.522
-11 | -1.16 | 0.0231 | 0.015 | -50.195
-10.5 | -1.123 | 0.02149 | 0.015 | -52.251
-10 | -1.082 | 0.02025 | 0.015 | -53.462
-9.5 | -1.038 | 0.01905 | 0.014 | -54.468
-9 | -0.99 | 0.01804 | 0.014 | -54.904
-8.5 | -0.94 | 0.01714 | 0.013 | -54.852
-8 | -0.887 | 0.01635 | 0.013 | -54.269
-7.5 | -0.833 | 0.01566 | 0.013 | -53.192
-7 | -0.776 | 0.01502 | 0.012 | -51.685
-6.5 | -0.718 | 0.01445 | 0.012 | -49.7
-6 | -0.659 | 0.01392 | 0.011 | -47.333
-5.5 | -0.6 | 0.01145 | 0.011 | -52.388
-5 | -0.538 | 0.0108 | 0.01 | -49.819
-4.5 | -0.475 | 0.01047 | 0.01 | -45.435
-4 | -0.412 | 0.01021 | 0.009 | -40.396
-3.5 | -0.349 | 0.00902 | 0.009 | -38.668
-3 | -0.285 | 0.00891 | 0.008 | -31.95
-2.5 | -0.22 | 0.00921 | 0.008 | -23.93
-2 | -0.156 | 0.00916 | 0.007 | -17
-1.5 | -0.091 | 0.00915 | 0.007 | -9.964
-1 | -0.026 | 0.00911 | 0.006 | -2.897
-0.5 | 0.038 | 0.0091 | 0.006 | 4.223
0 | 0.103 | 0.00917 | 0.005 | 11.244
0.5 | 0.168 | 0.00922 | 0.005 | 18.194
1 | 0.232 | 0.0093 | 0.004 | 24.942
1.5 | 0.296 | 0.00903 | 0.004 | 32.792
2 | 0.36 | 0.00921 | 0.003 | 39.13
2.5 | 0.424 | 0.01043 | 0.003 | 40.634
3 | 0.487 | 0.01076 | 0.003 | 45.257
3.5 | 0.549 | 0.01207 | 0.002 | 45.51
4 | 0.612 | 0.0127 | 0.002 | 48.177
4.5 | 0.673 | 0.01305 | 0.001 | 51.611
5 | 0.734 | 0.01326 | 0.001 | 55.394
5.5 | 0.795 | 0.01374 | 0 | 57.845
6 | 0.854 | 0.01425 | 0 | 59.923
6.5 | 0.912 | 0.01485 | -0.001 | 61.406
7 | 0.969 | 0.01551 | -0.001 | 62.478
7.5 | 1.024 | 0.01628 | -0.002 | 62.907
8 | 1.078 | 0.01715 | -0.002 | 62.837
8.5 | 1.129 | 0.01814 | -0.002 | 62.241
9 | 1.178 | 0.01934 | -0.003 | 60.944
9.5 | 1.225 | 0.02071 | -0.003 | 59.125
10 | 1.268 | 0.02241 | -0.004 | 56.595
10.5 | 1.308 | 0.02444 | -0.004 | 53.528
11 | 1.345 | 0.02687 | -0.004 | 50.043
11.5 | 1.377 | 0.02973 | -0.005 | 46.322
12 | 1.406 | 0.03323 | -0.005 | 42.305
12.5 | 1.431 | 0.03748 | -0.005 | 38.168
13 | 1.451 | 0.04239 | -0.005 | 34.235
13.5 | 1.468 | 0.04813 | -0.006 | 30.498
14 | 1.481 | 0.05454 | -0.006 | 27.157
14.5 | 1.489 | 0.06181 | -0.006 | 24.099
15 | 1.495 | 0.06972 | -0.006 | 21.439
15.5 | 1.497 | 0.07834 | -0.007 | 19.106
16 | 1.496 | 0.08736 | -0.007 | 17.121
16.5 | 1.489 | 0.09693 | -0.007 | 15.364
17 | 1.48 | 0.1069 | -0.007 | 13.844
17.5 | 1.467 | 0.11714 | -0.007 | 12.524
18 | 1.451 | 0.12766 | -0.007 | 11.366
18.5 | 1.431 | 0.13859 | -0.007 | 10.328
19 | 1.409 | 0.14974 | -0.007 | 9.407
19.5 | 1.38 | 0.16134 | -0.008 | 8.552
20 | 1.346 | 0.17329 | -0.008 | 7.77

## 30. Re 500k Mach 0.25 (2)
BIGFOIL.COM POLAR EXPORT
NACA22118
NACA22118 |  |  |  | Cl Max: | 1.1995 | at alpha= | 16 | deg
XFOIL ncrit=9 |  |  |  | L/D Max: | 56.7011 | at alpha= | 8.5 | deg
Re: | 500000 |  |  | Cd Min: | 0.13506 | at alpha= | -20 | deg
Mach: | 0.25 |  |  | Cl=0 at alpha= | -0.73684 | deg
|  |  |  | @ Cl=0.1, Cd= | 0.0087224
|  |  |  | @ Cl=0.4, Cd= | 0.010038
|  |  |  | @ Cl=0.6, Cd= | 0.012159
alpha (deg) | Cl | Cd | Cm | Cl/Cd
-20 | -0.8659 | 0.13506 | -0.0283 | -6.4112
-19.5 | -0.9176 | 0.11799 | -0.0383 | -7.7769
-19 | -0.9512 | 0.10501 | -0.0453 | -9.0582
-18.5 | -0.9755 | 0.09419 | -0.0506 | -10.3567
-18 | -0.9949 | 0.08448 | -0.0549 | -11.7768
-17.5 | -1.0107 | 0.07563 | -0.0585 | -13.3637
-17 | -1.0139 | 0.06908 | -0.0599 | -14.6772
-16.5 | -1.007 | 0.064 | -0.0604 | -15.7344
-16 | -1.0015 | 0.0588 | -0.061 | -17.0323
-15.5 | -0.9949 | 0.05393 | -0.0611 | -18.448
-15 | -0.9861 | 0.04947 | -0.0606 | -19.9333
-14.5 | -0.9774 | 0.0452 | -0.0598 | -21.6239
-14 | -0.9681 | 0.04134 | -0.0583 | -23.418
-13.5 | -0.9573 | 0.03771 | -0.0567 | -25.3858
-13 | -0.9464 | 0.03436 | -0.0545 | -27.5437
-12.5 | -0.9381 | 0.03114 | -0.0514 | -30.1252
-12 | -0.9336 | 0.02808 | -0.0473 | -33.2479
-11.5 | -0.9257 | 0.02568 | -0.0425 | -36.0475
-11 | -0.9173 | 0.02377 | -0.0366 | -38.5907
-10.5 | -0.9248 | 0.02179 | -0.028 | -42.4415
-10 | -0.9316 | 0.02057 | -0.0182 | -45.2893
-9.5 | -0.9061 | 0.01922 | -0.0141 | -47.1436
-9 | -0.8444 | 0.01774 | -0.0164 | -47.5986
-8.5 | -0.7805 | 0.01619 | -0.0188 | -48.2088
-8 | -0.7341 | 0.01397 | -0.0184 | -52.5483
-7.5 | -0.6779 | 0.01256 | -0.0187 | -53.9729
-7 | -0.6067 | 0.01159 | -0.0215 | -52.3469
-6.5 | -0.5342 | 0.01076 | -0.0243 | -49.6468
-6 | -0.475 | 0.01016 | -0.0243 | -46.752
-5.5 | -0.417 | 0.00972 | -0.0239 | -42.9012
-5 | -0.3723 | 0.00938 | -0.0207 | -39.6908
-4.5 | -0.3281 | 0.00914 | -0.0173 | -35.8972
-3.5 | -0.242 | 0.00885 | -0.0101 | -27.3446
-3 | -0.199 | 0.00874 | -0.0065 | -22.7689
-2.5 | -0.155 | 0.0087 | -0.0031 | -17.8161
-2 | -0.1112 | 0.00863 | 0.0003 | -12.8853
-1 | -0.023 | 0.00859 | 0.007 | -2.6775
-0.5 | 0.0207 | 0.00864 | 0.0105 | 2.3958
0 | 0.0645 | 0.00865 | 0.0139 | 7.4566
0.5 | 0.1086 | 0.00874 | 0.0172 | 12.4256
1 | 0.1542 | 0.0088 | 0.0203 | 17.5227
1.5 | 0.1989 | 0.00894 | 0.0235 | 22.2483
2 | 0.2458 | 0.0091 | 0.0263 | 27.011
2.5 | 0.2922 | 0.00931 | 0.0292 | 31.3856
3 | 0.3426 | 0.00964 | 0.0311 | 35.5394
3.5 | 0.3951 | 0.00999 | 0.0327 | 39.5495
4 | 0.4454 | 0.01048 | 0.0346 | 42.5
4.5 | 0.5127 | 0.01113 | 0.0329 | 46.0647
5 | 0.5849 | 0.01195 | 0.0299 | 48.9456
5.5 | 0.6478 | 0.01282 | 0.0289 | 50.5304
6 | 0.7216 | 0.01379 | 0.0256 | 52.3278
6.5 | 0.7813 | 0.01465 | 0.0251 | 53.3311
7 | 0.8506 | 0.01556 | 0.0225 | 54.6658
7.5 | 0.9122 | 0.01653 | 0.0211 | 55.1845
8 | 0.9789 | 0.01739 | 0.0188 | 56.291
8.5 | 1.0433 | 0.0184 | 0.0166 | 56.7011
9 | 1.0819 | 0.01927 | 0.0189 | 56.1443
9.5 | 1.074 | 0.02039 | 0.0292 | 52.6729
10 | 1.0833 | 0.02131 | 0.0367 | 50.8353
10.5 | 1.0939 | 0.02257 | 0.0432 | 48.467
11 | 1.1014 | 0.02446 | 0.0492 | 45.0286
11.5 | 1.1199 | 0.02609 | 0.0535 | 42.9245
12 | 1.1355 | 0.02817 | 0.0573 | 40.3088
12.5 | 1.1469 | 0.03083 | 0.0607 | 37.2008
13 | 1.1628 | 0.0335 | 0.063 | 34.7104
13.5 | 1.1751 | 0.03668 | 0.0648 | 32.0365
14 | 1.1836 | 0.04042 | 0.0663 | 29.2825
14.5 | 1.1927 | 0.04448 | 0.0668 | 26.8143
15 | 1.1974 | 0.04911 | 0.0669 | 24.382
15.5 | 1.1994 | 0.05428 | 0.0665 | 22.0965
16 | 1.1995 | 0.06002 | 0.0653 | 19.985
16.5 | 1.1977 | 0.06592 | 0.0641 | 18.169
17 | 1.1881 | 0.07332 | 0.0615 | 16.2043
17.5 | 1.1789 | 0.08081 | 0.0587 | 14.5885
18 | 1.1712 | 0.08807 | 0.0561 | 13.2985
18.5 | 1.1479 | 0.098 | 0.0514 | 11.7133
19 | 1.1352 | 0.1065 | 0.0475 | 10.6592
19.5 | 1.1145 | 0.11629 | 0.0426 | 9.5838
20 | 1.0844 | 0.12798 | 0.0362 | 8.4732

## 31. Re 500k Mach 0.50 (1)
BIGFOIL.COM POLAR EXPORT
NACA22118
NACA22118 |  |  |  | Cl Max: | 1.224 | at alpha= | 10 | deg
JavaFoil+Calcfoil stall+Eppler ext transition |  |  |  | L/D Max: | 52.991 | at alpha= | 6.5 | deg
Re: | 500000 |  |  | Cd Min: | 0.00888 | at alpha= | -1 | deg
Mach: | 0.5 |  |  | Cl=0 at alpha= | -0.79861 | deg
|  |  |  | @ Cl=0.1, Cd= | 0.0096321
|  |  |  | @ Cl=0.4, Cd= | 0.01111
|  |  |  | @ Cl=0.6, Cd= | 0.013512
alpha (deg) | Cl | Cd | Cm | Cl/Cd
-20 | -1.071 | 0.24177 | 0.016 | -4.429
-19.5 | -1.043 | 0.23531 | 0.015 | -4.431
-19 | -1.014 | 0.22246 | 0.015 | -4.56
-18.5 | -0.986 | 0.22234 | 0.014 | -4.437
-18 | -0.959 | 0.21377 | 0.014 | -4.486
-17.5 | -0.932 | 0.20459 | 0.013 | -4.554
-17 | -0.904 | 0.19698 | 0.013 | -4.587
-16.5 | -0.876 | 0.19385 | 0.012 | -4.521
-16 | -0.849 | 0.18555 | 0.012 | -4.573
-15.5 | -0.821 | 0.17968 | 0.011 | -4.567
-15 | -0.793 | 0.16964 | 0.011 | -4.677
-14.5 | -0.765 | 0.16884 | 0.011 | -4.533
-14 | -0.738 | 0.15733 | 0.01 | -4.69
-13.5 | -0.71 | 0.15709 | 0.01 | -4.521
-13 | -0.682 | 0.14649 | 0.009 | -4.657
-12.5 | -0.655 | 0.143 | 0.009 | -4.579
-12 | -0.627 | 0.12631 | 0.008 | -4.963
-11.5 | -0.599 | 0.11663 | 0.008 | -5.135
-11 | -0.699 | 0.08907 | 0.007 | -7.853
-10.5 | -0.864 | 0.07596 | 0.009 | -11.379
-10 | -1.02 | 0.0336 | 0.015 | -30.366
-9.5 | -1.033 | 0.02788 | 0.015 | -37.045
-9 | -1.017 | 0.02471 | 0.015 | -41.14
-8.5 | -0.986 | 0.0224 | 0.015 | -44.022
-8 | -0.946 | 0.02059 | 0.014 | -45.92
-7.5 | -0.898 | 0.0193 | 0.014 | -46.508
-7 | -0.844 | 0.0181 | 0.013 | -46.631
-6.5 | -0.786 | 0.01711 | 0.013 | -45.918
-6 | -0.724 | 0.01627 | 0.012 | -44.509
-5.5 | -0.66 | 0.01549 | 0.012 | -42.618
-5 | -0.596 | 0.01235 | 0.011 | -48.248
-4.5 | -0.528 | 0.01157 | 0.011 | -45.633
-4 | -0.459 | 0.01114 | 0.01 | -41.153
-3.5 | -0.388 | 0.0108 | 0.01 | -35.943
-3 | -0.317 | 0.01055 | 0.009 | -30.059
-2.5 | -0.245 | 0.01035 | 0.009 | -23.715
-2 | -0.174 | 0.00986 | 0.008 | -17.621
-1.5 | -0.102 | 0.00974 | 0.008 | -10.436
-1 | -0.029 | 0.00888 | 0.007 | -3.315
-0.5 | 0.043 | 0.00888 | 0.007 | 4.828
0 | 0.115 | 0.00983 | 0.006 | 11.689
0.5 | 0.187 | 0.00999 | 0.005 | 18.701
1 | 0.258 | 0.01051 | 0.005 | 24.592
1.5 | 0.33 | 0.01075 | 0.004 | 30.661
2 | 0.4 | 0.01111 | 0.004 | 36.044
2.5 | 0.471 | 0.01154 | 0.003 | 40.778
3 | 0.539 | 0.01307 | 0.003 | 41.265
3.5 | 0.608 | 0.01357 | 0.002 | 44.789
4 | 0.675 | 0.01435 | 0.002 | 47.051
4.5 | 0.741 | 0.01496 | 0.001 | 49.549
5 | 0.806 | 0.01567 | 0.001 | 51.434
5.5 | 0.869 | 0.01653 | 0 | 52.554
6 | 0.929 | 0.01754 | 0 | 52.973
6.5 | 0.986 | 0.01862 | -0.001 | 52.991
7 | 1.04 | 0.02011 | -0.001 | 51.735
7.5 | 1.09 | 0.02201 | -0.002 | 49.512
8 | 1.134 | 0.0244 | -0.002 | 46.463
8.5 | 1.17 | 0.02757 | -0.003 | 42.452
9 | 1.199 | 0.03174 | -0.003 | 37.788
9.5 | 1.218 | 0.03734 | -0.003 | 32.606
10 | 1.224 | 0.04493 | -0.004 | 27.238
10.5 | 1.213 | 0.05517 | -0.004 | 21.986
11 | 1.18 | 0.069 | -0.004 | 17.103
11.5 | 1.107 | 0.08716 | -0.004 | 12.705
12 | 0.734 | 0.12856 | -0.004 | 5.71
12.5 | 0.753 | 0.1481 | -0.003 | 5.085
13 | 0.782 | 0.15971 | -0.004 | 4.899
13.5 | 0.812 | 0.1704 | -0.004 | 4.764
14 | 0.841 | 0.17711 | -0.004 | 4.75
14.5 | 0.871 | 0.18482 | -0.005 | 4.712
15 | 0.899 | 0.19414 | -0.005 | 4.632

## 32. Re 500k Mach 0.50 (2)
BIGFOIL.COM POLAR EXPORT
NACA22118
NACA22118 |  |  |  | Cl Max: | 0.9866 | at alpha= | 8 | deg
XFOIL ncrit=9 |  |  |  | L/D Max: | 42.1344 | at alpha= | 6 | deg
Re: | 500000 |  |  | Cd Min: | 0.08255 | at alpha= | -14 | deg
Mach: | 0.5 |  |  | Cl=0 at alpha= | -0.76316 | deg
|  |  |  | @ Cl=0.1, Cd= | 0.0097077
|  |  |  | @ Cl=0.4, Cd= | 0.011484
|  |  |  | @ Cl=0.6, Cd= | 0.014538
alpha (deg) | Cl | Cd | Cm | Cl/Cd
-14 | -0.7485 | 0.08255 | -0.06 | -9.0672
-13.5 | -0.7725 | 0.07265 | -0.0638 | -10.6332
-13 | -0.791 | 0.06399 | -0.0662 | -12.3613
-12.5 | -0.7998 | 0.05701 | -0.0667 | -14.0291
-12 | -0.8024 | 0.05113 | -0.0661 | -15.6933
-11.5 | -0.8024 | 0.04585 | -0.0644 | -17.5005
-11 | -0.7999 | 0.0412 | -0.0618 | -19.415
-10.5 | -0.802 | 0.03671 | -0.0582 | -21.8469
-10 | -0.8062 | 0.03259 | -0.0537 | -24.7376
-9.5 | -0.8133 | 0.0291 | -0.0474 | -27.9485
-9 | -0.8228 | 0.02596 | -0.0404 | -31.6949
-8.5 | -0.7679 | 0.02212 | -0.0437 | -34.7152
-8 | -0.7139 | 0.01895 | -0.0454 | -37.6728
-7.5 | -0.6605 | 0.01623 | -0.0454 | -40.6962
-7 | -0.6085 | 0.01344 | -0.0452 | -45.2753
-6.5 | -0.5234 | 0.01218 | -0.0485 | -42.9721
-6 | -0.4522 | 0.01137 | -0.0486 | -39.7713
-5.5 | -0.4001 | 0.01083 | -0.0448 | -36.9437
-5 | -0.3581 | 0.01046 | -0.0389 | -34.2352
-4.5 | -0.3218 | 0.01018 | -0.032 | -31.611
-4 | -0.2855 | 0.01003 | -0.025 | -28.4646
-3.5 | -0.2463 | 0.00989 | -0.0186 | -24.9039
-3 | -0.2032 | 0.0098 | -0.013 | -20.7347
-2.5 | -0.1582 | 0.00972 | -0.0078 | -16.2757
-2 | -0.1135 | 0.00965 | -0.0026 | -11.7617
-1.5 | -0.0672 | 0.00963 | 0.0023 | -6.9782
-1 | -0.0216 | 0.0096 | 0.0073 | -2.25
-0.5 | 0.024 | 0.00964 | 0.0123 | 2.4896
0 | 0.069 | 0.00966 | 0.0174 | 7.1429
0.5 | 0.1145 | 0.00973 | 0.0224 | 11.7677
1 | 0.1595 | 0.00983 | 0.0275 | 16.2258
1.5 | 0.2044 | 0.00994 | 0.0327 | 20.5634
2 | 0.2462 | 0.01014 | 0.0385 | 24.2801
2.5 | 0.2869 | 0.01033 | 0.0445 | 27.7735
3 | 0.3277 | 0.01065 | 0.0505 | 30.77
3.5 | 0.375 | 0.01114 | 0.0551 | 33.6625
4 | 0.4259 | 0.01184 | 0.0587 | 35.9713
4.5 | 0.4972 | 0.01289 | 0.0581 | 38.5725
5 | 0.5745 | 0.01407 | 0.0562 | 40.8316
5.5 | 0.648 | 0.01542 | 0.0549 | 42.0233
6 | 0.7146 | 0.01696 | 0.0546 | 42.1344
6.5 | 0.7873 | 0.0188 | 0.0524 | 41.8777
7 | 0.8588 | 0.02057 | 0.0506 | 41.7501
7.5 | 0.9227 | 0.02293 | 0.0488 | 40.2399
8 | 0.9866 | 0.02546 | 0.0464 | 38.751
8.5 | 0.9788 | 0.02771 | 0.055 | 35.323
9 | 0.9815 | 0.03023 | 0.0617 | 32.4677
9.5 | 0.9844 | 0.03336 | 0.067 | 29.5084
10 | 0.9853 | 0.03714 | 0.0712 | 26.5293
10.5 | 0.9828 | 0.04184 | 0.0739 | 23.4895
11 | 0.9796 | 0.04703 | 0.0754 | 20.8293
11.5 | 0.9722 | 0.0529 | 0.0761 | 18.3781
12 | 0.9452 | 0.06134 | 0.0741 | 15.4092
12.5 | 0.9221 | 0.0699 | 0.0715 | 13.1917
13 | 0.9069 | 0.07789 | 0.0691 | 11.6433

## 33. Re 750k Mach 0.00 (1)
BIGFOIL.COM POLAR EXPORT
NACA22118
NACA22118 |  |  |  | Cl Max: | 1.617 | at alpha= | 18 | deg
JavaFoil+Calcfoil stall+Eppler ext transition |  |  |  | L/D Max: | 72.791 | at alpha= | 9 | deg
Re: | 750000 |  |  | Cd Min: | 0.00832 | at alpha= | -2 | deg
Mach: | 0 |  |  | Cl=0 at alpha= | -0.79365 | deg
|  |  |  | @ Cl=0.1, Cd= | 0.00873
|  |  |  | @ Cl=0.4, Cd= | 0.0088463
|  |  |  | @ Cl=0.6, Cd= | 0.011174
alpha (deg) | Cl | Cd | Cm | Cl/Cd
-20 | -1.344 | 0.12298 | 0.018 | -10.932
-19.5 | -1.359 | 0.10956 | 0.018 | -12.406
-19 | -1.372 | 0.09704 | 0.018 | -14.142
-18.5 | -1.383 | 0.08574 | 0.018 | -16.133
-18 | -1.392 | 0.07567 | 0.018 | -18.392
-17.5 | -1.397 | 0.06677 | 0.018 | -20.926
-17 | -1.4 | 0.05897 | 0.018 | -23.737
-16.5 | -1.399 | 0.05206 | 0.018 | -26.879
-16 | -1.395 | 0.04622 | 0.018 | -30.191
-15.5 | -1.388 | 0.04103 | 0.018 | -33.84
-15 | -1.378 | 0.03661 | 0.018 | -37.632
-14.5 | -1.363 | 0.03291 | 0.017 | -41.435
-14 | -1.344 | 0.02982 | 0.017 | -45.085
-13.5 | -1.322 | 0.02721 | 0.017 | -48.575
-13 | -1.295 | 0.02498 | 0.017 | -51.851
-12.5 | -1.266 | 0.02305 | 0.016 | -54.911
-12 | -1.233 | 0.02149 | 0.016 | -57.365
-11.5 | -1.196 | 0.02008 | 0.016 | -59.569
-11 | -1.157 | 0.01904 | 0.015 | -60.765
-10.5 | -1.115 | 0.01803 | 0.015 | -61.842
-10 | -1.07 | 0.01711 | 0.014 | -62.517
-9.5 | -1.022 | 0.01632 | 0.014 | -62.649
-9 | -0.972 | 0.0156 | 0.013 | -62.355
-8.5 | -0.921 | 0.01497 | 0.013 | -61.526
-8 | -0.868 | 0.01439 | 0.013 | -60.295
-7.5 | -0.813 | 0.01385 | 0.012 | -58.687
-7 | -0.757 | 0.01338 | 0.012 | -56.525
-6.5 | -0.699 | 0.01295 | 0.011 | -53.968
-6 | -0.642 | 0.01032 | 0.011 | -62.219
-5.5 | -0.583 | 0.00997 | 0.01 | -58.406
-5 | -0.522 | 0.00868 | 0.01 | -60.183
-4.5 | -0.461 | 0.00849 | 0.009 | -54.369
-4 | -0.4 | 0.00868 | 0.009 | -46.097
-3.5 | -0.338 | 0.00854 | 0.008 | -39.606
-3 | -0.276 | 0.00886 | 0.008 | -31.163
-2.5 | -0.214 | 0.00873 | 0.008 | -24.459
-2 | -0.151 | 0.00832 | 0.007 | -18.143
-1.5 | -0.088 | 0.00867 | 0.007 | -10.184
-1 | -0.026 | 0.00864 | 0.006 | -2.957
-0.5 | 0.037 | 0.00868 | 0.006 | 4.291
0 | 0.1 | 0.00873 | 0.005 | 11.45
0.5 | 0.163 | 0.00874 | 0.005 | 18.593
1 | 0.225 | 0.00881 | 0.004 | 25.546
1.5 | 0.287 | 0.00894 | 0.004 | 32.131
2 | 0.349 | 0.00869 | 0.003 | 40.23
2.5 | 0.411 | 0.00888 | 0.003 | 46.336
3 | 0.473 | 0.00869 | 0.002 | 54.386
3.5 | 0.534 | 0.00993 | 0.002 | 53.783
4 | 0.594 | 0.01112 | 0.002 | 53.47
4.5 | 0.655 | 0.01167 | 0.001 | 56.124
5 | 0.715 | 0.01198 | 0.001 | 59.638
5.5 | 0.774 | 0.01232 | 0 | 62.801
6 | 0.832 | 0.01266 | 0 | 65.734
6.5 | 0.89 | 0.0131 | -0.001 | 67.95
7 | 0.947 | 0.01357 | -0.001 | 69.802
7.5 | 1.003 | 0.01408 | -0.001 | 71.189
8 | 1.057 | 0.01467 | -0.002 | 72.055
8.5 | 1.11 | 0.01534 | -0.002 | 72.351
9 | 1.162 | 0.01596 | -0.003 | 72.791
9.5 | 1.211 | 0.01683 | -0.003 | 71.936
10 | 1.258 | 0.01783 | -0.003 | 70.576
10.5 | 1.303 | 0.01901 | -0.004 | 68.546
11 | 1.346 | 0.02039 | -0.004 | 66.005
11.5 | 1.385 | 0.02203 | -0.005 | 62.885
12 | 1.421 | 0.024 | -0.005 | 59.228
12.5 | 1.455 | 0.02634 | -0.005 | 55.235
13 | 1.484 | 0.02912 | -0.006 | 50.97
13.5 | 1.511 | 0.03241 | -0.006 | 46.611
14 | 1.534 | 0.03625 | -0.006 | 42.323
14.5 | 1.554 | 0.04068 | -0.006 | 38.193
15 | 1.571 | 0.0456 | -0.007 | 34.448
15.5 | 1.585 | 0.05121 | -0.007 | 30.957
16 | 1.597 | 0.05736 | -0.007 | 27.845
16.5 | 1.605 | 0.06413 | -0.007 | 25.03
17 | 1.611 | 0.07138 | -0.007 | 22.57
17.5 | 1.615 | 0.07907 | -0.008 | 20.423
18 | 1.617 | 0.08711 | -0.008 | 18.56
18.5 | 1.617 | 0.09545 | -0.008 | 16.94
19 | 1.615 | 0.10406 | -0.008 | 15.522
19.5 | 1.61 | 0.11317 | -0.008 | 14.228
20 | 1.603 | 0.12216 | -0.008 | 13.124

## 34. Re 750k Mach 0.00 (2)
BIGFOIL.COM POLAR EXPORT
NACA22118
NACA22118 |  |  |  | Cl Max: | 1.3381 | at alpha= | 16.5 | deg
XFOIL ncrit=9 |  |  |  | L/D Max: | 69.2611 | at alpha= | 9.5 | deg
Re: | 750000 |  |  | Cd Min: | 0.09113 | at alpha= | 20 | deg
Mach: | 0 |  |  | Cl=0 at alpha= | -0.74885 | deg
|  |  |  | @ Cl=0.1, Cd= | 0.0076209
|  |  |  | @ Cl=0.4, Cd= | 0.0085861
|  |  |  | @ Cl=0.6, Cd= | 0.010284
alpha (deg) | Cl | Cd | Cm | Cl/Cd
-20 | -1.1193 | 0.08727 | -0.0443 | -12.8257
-19.5 | -1.12 | 0.08073 | -0.0466 | -13.8734
-19 | -1.1204 | 0.07439 | -0.0487 | -15.0612
-18.5 | -1.1191 | 0.06849 | -0.0503 | -16.3396
-18 | -1.1166 | 0.06276 | -0.0518 | -17.7916
-17.5 | -1.1167 | 0.05708 | -0.0528 | -19.5638
-17 | -1.1172 | 0.0516 | -0.0534 | -21.6512
-16.5 | -1.1135 | 0.04668 | -0.0538 | -23.8539
-16 | -1.1067 | 0.04226 | -0.0537 | -26.1879
-15.5 | -1.0991 | 0.03819 | -0.053 | -28.7798
-15 | -1.0886 | 0.03467 | -0.0519 | -31.3989
-14.5 | -1.0811 | 0.03121 | -0.0499 | -34.6395
-14 | -1.077 | 0.02791 | -0.0469 | -38.5883
-13.5 | -1.0631 | 0.02565 | -0.0437 | -41.4464
-13 | -1.048 | 0.02378 | -0.0397 | -44.0706
-12.5 | -1.0336 | 0.02217 | -0.035 | -46.6216
-12 | -1.0319 | 0.02037 | -0.028 | -50.6578
-11.5 | -1.0248 | 0.01927 | -0.0208 | -53.1811
-11 | -1.0225 | 0.01847 | -0.0121 | -55.36
-10.5 | -0.9843 | 0.01738 | -0.0104 | -56.6341
-10 | -0.92 | 0.01646 | -0.0134 | -55.8931
-9.5 | -0.8634 | 0.01535 | -0.0147 | -56.2476
-9 | -0.7969 | 0.01436 | -0.0178 | -55.4944
-8.5 | -0.7432 | 0.01326 | -0.0181 | -56.0483
-8 | -0.699 | 0.01131 | -0.0173 | -61.8037
-7.5 | -0.6277 | 0.01028 | -0.0212 | -61.0603
-7 | -0.5627 | 0.00958 | -0.0233 | -58.737
-6.5 | -0.504 | 0.00901 | -0.0241 | -55.9378
-6 | -0.4554 | 0.00861 | -0.0225 | -52.892
-5.5 | -0.4099 | 0.00835 | -0.0201 | -49.0898
-5 | -0.3675 | 0.00813 | -0.017 | -45.203
-4.5 | -0.3258 | 0.00797 | -0.0138 | -40.8783
-4 | -0.2848 | 0.00781 | -0.0104 | -36.4661
-3.5 | -0.2425 | 0.00773 | -0.0072 | -31.3713
-3 | -0.1989 | 0.00764 | -0.0044 | -26.034
-2.5 | -0.1548 | 0.0076 | -0.0016 | -20.3684
-2 | -0.1104 | 0.00756 | 0.0011 | -14.6032
-1.5 | -0.0665 | 0.00754 | 0.0039 | -8.8196
-1 | -0.0218 | 0.00753 | 0.0066 | -2.8951
-0.5 | 0.0216 | 0.00755 | 0.0095 | 2.8609
0 | 0.0659 | 0.00759 | 0.0122 | 8.6825
0.5 | 0.1101 | 0.00763 | 0.015 | 14.4299
1 | 0.1551 | 0.00768 | 0.0175 | 20.1953
1.5 | 0.1991 | 0.00777 | 0.0203 | 25.6242
2 | 0.2435 | 0.00789 | 0.023 | 30.8619
2.5 | 0.2886 | 0.00802 | 0.0256 | 35.985
3 | 0.3339 | 0.00821 | 0.028 | 40.6699
3.5 | 0.3807 | 0.00847 | 0.0301 | 44.9469
4 | 0.4289 | 0.00876 | 0.0319 | 48.9612
4.5 | 0.479 | 0.00915 | 0.0332 | 52.3497
5 | 0.536 | 0.00964 | 0.0329 | 55.6017
5.5 | 0.6026 | 0.01031 | 0.0304 | 58.4481
6 | 0.6691 | 0.011 | 0.0278 | 60.8273
6.5 | 0.7358 | 0.01179 | 0.0252 | 62.4088
7 | 0.7951 | 0.01247 | 0.0242 | 63.761
7.5 | 0.8625 | 0.01319 | 0.0213 | 65.3904
8 | 0.9158 | 0.01397 | 0.0211 | 65.5548
8.5 | 0.9849 | 0.01456 | 0.0178 | 67.6442
9 | 1.0428 | 0.01539 | 0.0164 | 67.7583
9.5 | 1.1061 | 0.01597 | 0.014 | 69.2611
10 | 1.1656 | 0.01686 | 0.0118 | 69.134
10.5 | 1.1834 | 0.01733 | 0.0179 | 68.2862
11 | 1.1896 | 0.01803 | 0.0259 | 65.9789
11.5 | 1.1925 | 0.01923 | 0.0337 | 62.0125
12 | 1.2131 | 0.02011 | 0.0385 | 60.3232
12.5 | 1.2316 | 0.02133 | 0.043 | 57.7403
13 | 1.2416 | 0.02326 | 0.0477 | 53.3792
13.5 | 1.2656 | 0.02468 | 0.0505 | 51.2804
14 | 1.2823 | 0.02676 | 0.0533 | 47.9185
14.5 | 1.2924 | 0.02957 | 0.0558 | 43.7065
15 | 1.3116 | 0.03199 | 0.0573 | 41.0003
15.5 | 1.3214 | 0.03537 | 0.0585 | 37.3593
16 | 1.3285 | 0.03925 | 0.0592 | 33.8471
16.5 | 1.3381 | 0.04316 | 0.0593 | 31.0032
17 | 1.3346 | 0.0486 | 0.0588 | 27.4609
17.5 | 1.3361 | 0.05377 | 0.0581 | 24.8484
18 | 1.334 | 0.05959 | 0.0567 | 22.3863
18.5 | 1.3181 | 0.06716 | 0.0545 | 19.6263
19 | 1.3109 | 0.07401 | 0.0523 | 17.7125
19.5 | 1.2971 | 0.08187 | 0.0494 | 15.8434
20 | 1.2738 | 0.09113 | 0.0457 | 13.9778

## 35. Re 750k Mach 0.10 (1)
BIGFOIL.COM POLAR EXPORT
NACA22118
NACA22118 |  |  |  | Cl Max: | 1.6 | at alpha= | 17.5 | deg
JavaFoil+Calcfoil stall+Eppler ext transition |  |  |  | L/D Max: | 72.135 | at alpha= | 9 | deg
Re: | 750000 |  |  | Cd Min: | 0.00834 | at alpha= | -2 | deg
Mach: | 0.1 |  |  | Cl=0 at alpha= | -0.79365 | deg
|  |  |  | @ Cl=0.1, Cd= | 0.00876
|  |  |  | @ Cl=0.4, Cd= | 0.0088764
|  |  |  | @ Cl=0.6, Cd= | 0.011217
alpha (deg) | Cl | Cd | Cm | Cl/Cd
-20 | -1.303 | 0.13411 | 0.017 | -9.713
-19.5 | -1.32 | 0.12013 | 0.017 | -10.985
-19 | -1.337 | 0.10564 | 0.018 | -12.658
-18.5 | -1.353 | 0.09245 | 0.018 | -14.633
-18 | -1.365 | 0.08111 | 0.018 | -16.828
-17.5 | -1.374 | 0.07111 | 0.018 | -19.328
-17 | -1.38 | 0.06247 | 0.018 | -22.091
-16.5 | -1.383 | 0.05494 | 0.018 | -25.169
-16 | -1.382 | 0.04848 | 0.018 | -28.504
-15.5 | -1.377 | 0.04284 | 0.018 | -32.151
-15 | -1.369 | 0.03803 | 0.018 | -36.004
-14.5 | -1.357 | 0.034 | 0.017 | -39.911
-14 | -1.339 | 0.03078 | 0.017 | -43.522
-13.5 | -1.318 | 0.02792 | 0.017 | -47.221
-13 | -1.293 | 0.02559 | 0.017 | -50.551
-12.5 | -1.265 | 0.02361 | 0.016 | -53.581
-12 | -1.233 | 0.0219 | 0.016 | -56.304
-11.5 | -1.198 | 0.02042 | 0.016 | -58.635
-11 | -1.159 | 0.01931 | 0.015 | -60.007
-10.5 | -1.117 | 0.01825 | 0.015 | -61.21
-10 | -1.073 | 0.01731 | 0.014 | -61.983
-9.5 | -1.025 | 0.01648 | 0.014 | -62.213
-9 | -0.976 | 0.01574 | 0.014 | -61.995
-8.5 | -0.924 | 0.01509 | 0.013 | -61.251
-8 | -0.871 | 0.01449 | 0.013 | -60.119
-7.5 | -0.816 | 0.01396 | 0.012 | -58.448
-7 | -0.76 | 0.01346 | 0.012 | -56.433
-6.5 | -0.702 | 0.01303 | 0.011 | -53.909
-6 | -0.645 | 0.01039 | 0.011 | -62.074
-5.5 | -0.585 | 0.01002 | 0.01 | -58.392
-5 | -0.525 | 0.00973 | 0.01 | -53.908
-4.5 | -0.464 | 0.00851 | 0.009 | -54.463
-4 | -0.402 | 0.00875 | 0.009 | -45.95
-3.5 | -0.34 | 0.00859 | 0.009 | -39.566
-3 | -0.277 | 0.00888 | 0.008 | -31.237
-2.5 | -0.215 | 0.00881 | 0.008 | -24.36
-2 | -0.152 | 0.00834 | 0.007 | -18.203
-1.5 | -0.089 | 0.00872 | 0.007 | -10.174
-1 | -0.026 | 0.00871 | 0.006 | -2.95
-0.5 | 0.037 | 0.00873 | 0.006 | 4.288
0 | 0.1 | 0.00876 | 0.005 | 11.468
0.5 | 0.163 | 0.00844 | 0.005 | 19.349
1 | 0.226 | 0.00888 | 0.004 | 25.461
1.5 | 0.289 | 0.00896 | 0.004 | 32.209
2 | 0.351 | 0.00875 | 0.003 | 40.146
2.5 | 0.413 | 0.00891 | 0.003 | 46.361
3 | 0.475 | 0.00876 | 0.002 | 54.246
3.5 | 0.537 | 0.01 | 0.002 | 53.642
4 | 0.597 | 0.01119 | 0.002 | 53.371
4.5 | 0.658 | 0.01173 | 0.001 | 56.105
5 | 0.718 | 0.01204 | 0.001 | 59.616
5.5 | 0.777 | 0.0124 | 0 | 62.71
6 | 0.836 | 0.01278 | 0 | 65.438
6.5 | 0.894 | 0.01319 | -0.001 | 67.768
7 | 0.951 | 0.01367 | -0.001 | 69.56
7.5 | 1.007 | 0.0142 | -0.001 | 70.87
8 | 1.061 | 0.01483 | -0.002 | 71.536
8.5 | 1.114 | 0.01551 | -0.002 | 71.846
9 | 1.165 | 0.01616 | -0.003 | 72.135
9.5 | 1.215 | 0.01707 | -0.003 | 71.176
10 | 1.262 | 0.0181 | -0.004 | 69.729
10.5 | 1.306 | 0.01934 | -0.004 | 67.554
11 | 1.348 | 0.0208 | -0.004 | 64.826
11.5 | 1.387 | 0.02253 | -0.005 | 61.551
12 | 1.422 | 0.02462 | -0.005 | 57.778
12.5 | 1.455 | 0.02709 | -0.005 | 53.71
13 | 1.483 | 0.03004 | -0.006 | 49.379
13.5 | 1.509 | 0.03352 | -0.006 | 45.012
14 | 1.531 | 0.03762 | -0.006 | 40.684
14.5 | 1.549 | 0.04226 | -0.006 | 36.66
15 | 1.565 | 0.04751 | -0.007 | 32.936
15.5 | 1.578 | 0.05344 | -0.007 | 29.52
16 | 1.588 | 0.05992 | -0.007 | 26.495
16.5 | 1.594 | 0.06698 | -0.007 | 23.795
17 | 1.598 | 0.07449 | -0.007 | 21.452
17.5 | 1.6 | 0.08256 | -0.008 | 19.373
18 | 1.599 | 0.09094 | -0.008 | 17.586
18.5 | 1.597 | 0.09961 | -0.008 | 16.033
19 | 1.593 | 0.10853 | -0.008 | 14.678
19.5 | 1.585 | 0.11782 | -0.008 | 13.456
20 | 1.575 | 0.12722 | -0.008 | 12.382

## 36. Re 750k Mach 0.10 (2)
BIGFOIL.COM POLAR EXPORT
NACA22118
NACA22118 |  |  |  | Cl Max: | 1.3268 | at alpha= | 16.5 | deg
XFOIL ncrit=9 |  |  |  | L/D Max: | 68.5932 | at alpha= | 10 | deg
Re: | 750000 |  |  | Cd Min: | 0.09581 | at alpha= | 20 | deg
Mach: | 0.1 |  |  | Cl=0 at alpha= | -0.75057 | deg
|  |  |  | @ Cl=0.1, Cd= | 0.0076504
|  |  |  | @ Cl=0.4, Cd= | 0.0086175
|  |  |  | @ Cl=0.6, Cd= | 0.010328
alpha (deg) | Cl | Cd | Cm | Cl/Cd
-20 | -1.1053 | 0.09072 | -0.044 | -12.1836
-19.5 | -1.1062 | 0.08405 | -0.0465 | -13.1612
-19 | -1.1065 | 0.07761 | -0.0487 | -14.2572
-18.5 | -1.1058 | 0.07155 | -0.0504 | -15.4549
-18 | -1.1046 | 0.06554 | -0.052 | -16.8538
-17.5 | -1.1016 | 0.05989 | -0.0534 | -18.3937
-17 | -1.1045 | 0.05418 | -0.0539 | -20.3858
-16.5 | -1.1019 | 0.04903 | -0.0544 | -22.474
-16 | -1.0962 | 0.04435 | -0.0545 | -24.717
-15.5 | -1.0898 | 0.04002 | -0.0541 | -27.2314
-15 | -1.0808 | 0.0362 | -0.0531 | -29.8564
-14.5 | -1.0684 | 0.03295 | -0.0515 | -32.4249
-14 | -1.0693 | 0.02907 | -0.0487 | -36.7836
-13.5 | -1.0571 | 0.02654 | -0.0456 | -39.8304
-13 | -1.043 | 0.02448 | -0.0417 | -42.6062
-12.5 | -1.0271 | 0.02282 | -0.0373 | -45.0088
-12 | -1.0261 | 0.02086 | -0.0305 | -49.1898
-11.5 | -1.0196 | 0.01961 | -0.0233 | -51.9939
-11 | -1.0169 | 0.01872 | -0.0148 | -54.3216
-10.5 | -0.9858 | 0.01767 | -0.0117 | -55.7895
-10 | -0.9222 | 0.01663 | -0.0145 | -55.454
-9.5 | -0.8653 | 0.0155 | -0.0158 | -55.8258
-9 | -0.7989 | 0.01449 | -0.0188 | -55.1346
-8.5 | -0.744 | 0.01341 | -0.0192 | -55.481
-8 | -0.699 | 0.01146 | -0.0185 | -60.9948
-7.5 | -0.6287 | 0.01034 | -0.0221 | -60.8027
-7 | -0.5629 | 0.00962 | -0.0244 | -58.5135
-6.5 | -0.5044 | 0.00904 | -0.0249 | -55.7965
-6 | -0.455 | 0.00865 | -0.0234 | -52.6012
-5.5 | -0.4102 | 0.0084 | -0.0208 | -48.8333
-5 | -0.3682 | 0.00817 | -0.0175 | -45.0673
-4.5 | -0.3262 | 0.00802 | -0.0142 | -40.6733
-4 | -0.2857 | 0.00785 | -0.0107 | -36.3949
-3.5 | -0.2427 | 0.00777 | -0.0076 | -31.2355
-3 | -0.1994 | 0.00769 | -0.0046 | -25.9298
-2.5 | -0.1553 | 0.00763 | -0.0017 | -20.3539
-2 | -0.1106 | 0.00761 | 0.001 | -14.5335
-1.5 | -0.0665 | 0.00757 | 0.0039 | -8.7847
-1 | -0.0217 | 0.00758 | 0.0066 | -2.8628
-0.5 | 0.0218 | 0.00758 | 0.0095 | 2.876
0.5 | 0.1106 | 0.00766 | 0.0151 | 14.4386
1 | 0.1558 | 0.00772 | 0.0178 | 20.1813
1.5 | 0.1994 | 0.00782 | 0.0207 | 25.4987
2 | 0.2444 | 0.00792 | 0.0233 | 30.8586
2.5 | 0.2895 | 0.00806 | 0.026 | 35.9181
3 | 0.334 | 0.00826 | 0.0287 | 40.4358
3.5 | 0.3817 | 0.0085 | 0.0307 | 44.9059
4 | 0.43 | 0.00881 | 0.0325 | 48.8082
4.5 | 0.4788 | 0.00921 | 0.0342 | 51.987
5 | 0.5364 | 0.0097 | 0.0339 | 55.299
5.5 | 0.6043 | 0.01037 | 0.0312 | 58.2739
6 | 0.6705 | 0.01111 | 0.0288 | 60.351
6.5 | 0.7363 | 0.0119 | 0.0265 | 61.8739
7 | 0.7968 | 0.01259 | 0.0253 | 63.2883
7.5 | 0.8644 | 0.01331 | 0.0225 | 64.9437
8.5 | 0.9876 | 0.01472 | 0.0191 | 67.0924
9 | 1.0456 | 0.01554 | 0.0178 | 67.2844
9.5 | 1.1097 | 0.01618 | 0.0153 | 68.5847
10 | 1.1702 | 0.01706 | 0.013 | 68.5932
10.5 | 1.1794 | 0.01758 | 0.0208 | 67.0876
11 | 1.1854 | 0.01839 | 0.0288 | 64.4589
11.5 | 1.1909 | 0.01962 | 0.0361 | 60.6983
12 | 1.2112 | 0.0206 | 0.0408 | 58.7961
12.5 | 1.2285 | 0.02198 | 0.0453 | 55.8917
13 | 1.2405 | 0.02393 | 0.0496 | 51.8387
13.5 | 1.2628 | 0.02556 | 0.0525 | 49.4053
14 | 1.2769 | 0.02796 | 0.0552 | 45.6688
14.5 | 1.2892 | 0.03077 | 0.0574 | 41.898
15 | 1.3058 | 0.03353 | 0.0588 | 38.9442
15.5 | 1.3109 | 0.03748 | 0.0598 | 34.976
16 | 1.3211 | 0.04126 | 0.0603 | 32.0189
16.5 | 1.3268 | 0.0457 | 0.0602 | 29.0328
17 | 1.3194 | 0.0517 | 0.0595 | 25.5203
17.5 | 1.3226 | 0.05688 | 0.0585 | 23.2525
18 | 1.3155 | 0.06342 | 0.0568 | 20.7427
18.5 | 1.2998 | 0.07113 | 0.0544 | 18.2736
19 | 1.2915 | 0.07826 | 0.052 | 16.5027
19.5 | 1.2736 | 0.0868 | 0.0487 | 14.6728
20 | 1.2532 | 0.09581 | 0.045 | 13.0801

## 37. Re 750k Mach 0.25 (1)
BIGFOIL.COM POLAR EXPORT
NACA22118
NACA22118 |  |  |  | Cl Max: | 1.515 | at alpha= | 15.5 | deg
JavaFoil+Calcfoil stall+Eppler ext transition |  |  |  | L/D Max: | 69.751 | at alpha= | 8 | deg
Re: | 750000 |  |  | Cd Min: | 0.00826 | at alpha= | -2.5 | deg
Mach: | 0.25 |  |  | Cl=0 at alpha= | -0.79688 | deg
|  |  |  | @ Cl=0.1, Cd= | 0.0085595
|  |  |  | @ Cl=0.4, Cd= | 0.0088475
|  |  |  | @ Cl=0.6, Cd= | 0.011486
alpha (deg) | Cl | Cd | Cm | Cl/Cd
-19.5 | -1.055 | 0.17232 | 0.012 | -6.12
-19 | -1.083 | 0.16255 | 0.013 | -6.662
-18.5 | -1.108 | 0.15275 | 0.013 | -7.254
-18 | -1.131 | 0.14258 | 0.013 | -7.935
-17.5 | -1.17 | 0.12193 | 0.015 | -9.593
-17 | -1.206 | 0.10124 | 0.016 | -11.913
-16.5 | -1.24 | 0.08265 | 0.017 | -15.002
-16 | -1.266 | 0.06834 | 0.017 | -18.528
-15.5 | -1.284 | 0.05774 | 0.017 | -22.241
-15 | -1.296 | 0.04924 | 0.017 | -26.312
-14.5 | -1.3 | 0.04267 | 0.017 | -30.458
-14 | -1.297 | 0.03723 | 0.017 | -34.83
-13.5 | -1.288 | 0.03303 | 0.017 | -38.986
-13 | -1.273 | 0.02963 | 0.017 | -42.964
-12.5 | -1.254 | 0.02676 | 0.017 | -46.847
-12 | -1.229 | 0.02447 | 0.016 | -50.232
-11.5 | -1.2 | 0.02253 | 0.016 | -53.24
-11 | -1.166 | 0.02089 | 0.015 | -55.82
-10.5 | -1.128 | 0.01966 | 0.015 | -57.397
-10 | -1.087 | 0.0185 | 0.015 | -58.755
-9.5 | -1.041 | 0.01748 | 0.014 | -59.587
-9 | -0.993 | 0.0166 | 0.014 | -59.829
-8.5 | -0.942 | 0.01584 | 0.013 | -59.482
-8 | -0.889 | 0.01516 | 0.013 | -58.672
-7.5 | -0.834 | 0.01456 | 0.013 | -57.312
-7 | -0.778 | 0.01398 | 0.012 | -55.619
-6.5 | -0.719 | 0.01348 | 0.012 | -53.346
-6 | -0.66 | 0.01302 | 0.011 | -50.648
-5.5 | -0.6 | 0.01035 | 0.011 | -58.011
-5 | -0.538 | 0.01002 | 0.01 | -53.743
-4.5 | -0.476 | 0.00973 | 0.01 | -48.897
-4 | -0.413 | 0.00857 | 0.009 | -48.132
-3.5 | -0.349 | 0.00881 | 0.009 | -39.599
-3 | -0.285 | 0.00835 | 0.008 | -34.087
-2.5 | -0.22 | 0.00826 | 0.008 | -26.692
-2 | -0.156 | 0.00855 | 0.007 | -18.232
-1.5 | -0.091 | 0.00852 | 0.007 | -10.699
-1 | -0.026 | 0.00853 | 0.006 | -3.094
-0.5 | 0.038 | 0.00855 | 0.006 | 4.493
0 | 0.103 | 0.00856 | 0.005 | 12.047
0.5 | 0.168 | 0.00865 | 0.005 | 19.382
1 | 0.232 | 0.00878 | 0.004 | 26.443
1.5 | 0.296 | 0.0088 | 0.004 | 33.701
2 | 0.36 | 0.00896 | 0.003 | 40.232
2.5 | 0.424 | 0.00878 | 0.003 | 48.323
3 | 0.488 | 0.00997 | 0.003 | 48.894
3.5 | 0.55 | 0.01122 | 0.002 | 49.039
4 | 0.612 | 0.01155 | 0.002 | 53.046
4.5 | 0.674 | 0.01185 | 0.001 | 56.904
5 | 0.736 | 0.01222 | 0.001 | 60.202
5.5 | 0.796 | 0.01263 | 0 | 63.04
6 | 0.856 | 0.01306 | 0 | 65.537
6.5 | 0.914 | 0.01358 | -0.001 | 67.357
7 | 0.972 | 0.01415 | -0.001 | 68.709
7.5 | 1.028 | 0.01479 | -0.002 | 69.5
8 | 1.082 | 0.01552 | -0.002 | 69.751
8.5 | 1.135 | 0.01635 | -0.002 | 69.391
9 | 1.185 | 0.01735 | -0.003 | 68.32
9.5 | 1.233 | 0.01847 | -0.003 | 66.736
10 | 1.278 | 0.01984 | -0.004 | 64.398
10.5 | 1.319 | 0.02147 | -0.004 | 61.465
11 | 1.358 | 0.02341 | -0.004 | 57.994
11.5 | 1.392 | 0.02579 | -0.005 | 53.964
12 | 1.422 | 0.02864 | -0.005 | 49.667
12.5 | 1.448 | 0.03214 | -0.005 | 45.056
13 | 1.47 | 0.03624 | -0.006 | 40.555
13.5 | 1.487 | 0.04108 | -0.006 | 36.211
14 | 1.501 | 0.04667 | -0.006 | 32.164
14.5 | 1.509 | 0.05314 | -0.006 | 28.405
15 | 1.514 | 0.06032 | -0.007 | 25.106
15.5 | 1.515 | 0.06831 | -0.007 | 22.184
16 | 1.513 | 0.07679 | -0.007 | 19.71
16.5 | 1.506 | 0.08601 | -0.007 | 17.507
17 | 1.495 | 0.09564 | -0.007 | 15.632
17.5 | 1.481 | 0.10573 | -0.007 | 14.005
18 | 1.463 | 0.11605 | -0.007 | 12.609
18.5 | 1.442 | 0.12675 | -0.008 | 11.38
19 | 1.418 | 0.13781 | -0.008 | 10.292
19.5 | 1.388 | 0.14912 | -0.008 | 9.31
20 | 1.354 | 0.16071 | -0.008 | 8.425

## 38. Re 750k Mach 0.25 (2)
BIGFOIL.COM POLAR EXPORT
NACA22118
NACA22118 |  |  |  | Cl Max: | 1.2616 | at alpha= | 15.5 | deg
XFOIL ncrit=9 |  |  |  | L/D Max: | 64.1521 | at alpha= | 9 | deg
Re: | 750000 |  |  | Cd Min: | 0.12097 | at alpha= | 20 | deg
Mach: | 0.25 |  |  | Cl=0 at alpha= | -0.75618 | deg
|  |  |  | @ Cl=0.1, Cd= | 0.0078489
|  |  |  | @ Cl=0.4, Cd= | 0.0088582
|  |  |  | @ Cl=0.6, Cd= | 0.010706
alpha (deg) | Cl | Cd | Cm | Cl/Cd
-20 | -1.0105 | 0.11239 | -0.0393 | -8.991
-19.5 | -1.0158 | 0.10446 | -0.0428 | -9.7243
-19 | -1.0226 | 0.09644 | -0.0463 | -10.6035
-18.5 | -1.0284 | 0.08881 | -0.0491 | -11.5798
-18 | -1.0337 | 0.08135 | -0.0518 | -12.7068
-17.5 | -1.0365 | 0.07439 | -0.054 | -13.9333
-17 | -1.0375 | 0.06783 | -0.0559 | -15.2956
-16.5 | -1.0384 | 0.06195 | -0.0566 | -16.7619
-16 | -1.037 | 0.05627 | -0.0574 | -18.429
-15.5 | -1.0346 | 0.05086 | -0.0578 | -20.3421
-15 | -1.0307 | 0.04583 | -0.0578 | -22.4896
-14.5 | -1.0245 | 0.04125 | -0.0572 | -24.8364
-14 | -1.016 | 0.03718 | -0.056 | -27.3265
-13.5 | -1.018 | 0.03268 | -0.0539 | -31.1506
-13 | -1.0095 | 0.0294 | -0.0511 | -34.3367
-12.5 | -0.9995 | 0.02665 | -0.0474 | -37.5047
-12 | -0.988 | 0.0244 | -0.0428 | -40.4918
-11.5 | -0.9898 | 0.02202 | -0.036 | -44.95
-11 | -0.9862 | 0.0205 | -0.0284 | -48.1073
-10.5 | -0.9873 | 0.01942 | -0.0193 | -50.8393
-10 | -0.9325 | 0.01785 | -0.0206 | -52.2409
-9.5 | -0.8707 | 0.01664 | -0.0224 | -52.3257
-9 | -0.8073 | 0.01538 | -0.0244 | -52.4902
-8.5 | -0.7487 | 0.01418 | -0.0252 | -52.7997
-8 | -0.6898 | 0.01268 | -0.0263 | -54.4006
-7.5 | -0.633 | 0.01076 | -0.0275 | -58.829
-7 | -0.5624 | 0.00993 | -0.0302 | -56.6365
-6.5 | -0.5031 | 0.0093 | -0.0304 | -54.0968
-6 | -0.4513 | 0.00885 | -0.0288 | -50.9944
-5.5 | -0.4098 | 0.00859 | -0.025 | -47.7066
-5 | -0.3706 | 0.00839 | -0.0206 | -44.1716
-4.5 | -0.3298 | 0.00822 | -0.0166 | -40.1217
-4 | -0.2884 | 0.00808 | -0.0127 | -35.6931
-3.5 | -0.2464 | 0.00796 | -0.009 | -30.9548
-3 | -0.2019 | 0.00789 | -0.0057 | -25.5894
-2 | -0.112 | 0.00779 | 0.0005 | -14.3774
-1 | -0.0217 | 0.00776 | 0.0067 | -2.7964
-0.5 | 0.0228 | 0.0078 | 0.0099 | 2.9231
0 | 0.0681 | 0.00781 | 0.0129 | 8.7196
1 | 0.1584 | 0.00792 | 0.0191 | 20
2 | 0.2474 | 0.00814 | 0.0255 | 30.3931
2.5 | 0.2926 | 0.00828 | 0.0286 | 35.3382
3 | 0.3379 | 0.00847 | 0.0316 | 39.8937
3.5 | 0.3824 | 0.00875 | 0.0348 | 43.7029
4 | 0.4328 | 0.00906 | 0.0367 | 47.7704
5 | 0.5358 | 0.01001 | 0.0398 | 53.5265
5.5 | 0.6068 | 0.01078 | 0.037 | 56.2894
6 | 0.6772 | 0.01156 | 0.0344 | 58.5813
6.5 | 0.7352 | 0.01231 | 0.0344 | 59.7238
7 | 0.8078 | 0.01316 | 0.0312 | 61.383
7.5 | 0.8697 | 0.01409 | 0.03 | 61.7246
8 | 0.936 | 0.01479 | 0.0281 | 63.286
8.5 | 0.999 | 0.0158 | 0.0264 | 63.2278
9 | 1.063 | 0.01657 | 0.0247 | 64.1521
9.5 | 1.1244 | 0.01774 | 0.0227 | 63.3822
10 | 1.1514 | 0.01846 | 0.0274 | 62.3727
10.5 | 1.1562 | 0.01947 | 0.0356 | 59.3837
11 | 1.1605 | 0.02097 | 0.043 | 55.341
11.5 | 1.179 | 0.0223 | 0.048 | 52.87
12 | 1.1942 | 0.02414 | 0.0526 | 49.4698
12.5 | 1.2053 | 0.02657 | 0.0566 | 45.3632
13 | 1.224 | 0.02886 | 0.0595 | 42.4116
13.5 | 1.2346 | 0.03201 | 0.0619 | 38.5692
14 | 1.2457 | 0.03544 | 0.0636 | 35.1495
14.5 | 1.2564 | 0.03922 | 0.0647 | 32.0347
15 | 1.2545 | 0.04436 | 0.0651 | 28.28
15.5 | 1.2616 | 0.04902 | 0.065 | 25.7364
16 | 1.2603 | 0.05472 | 0.0642 | 23.0318
16.5 | 1.2498 | 0.06159 | 0.0627 | 20.2923
17 | 1.2453 | 0.06811 | 0.061 | 18.2837
17.5 | 1.2321 | 0.07584 | 0.0584 | 16.246
18 | 1.2148 | 0.08427 | 0.0553 | 14.4156
18.5 | 1.1999 | 0.09269 | 0.0519 | 12.9453
19 | 1.1792 | 0.10202 | 0.0478 | 11.5585
19.5 | 1.1599 | 0.11141 | 0.0434 | 10.4111
20 | 1.1411 | 0.12097 | 0.0386 | 9.4329

## 39. Re 750k Mach 0.50 (1)
BIGFOIL.COM POLAR EXPORT
NACA22118
NACA22118 |  |  |  | Cl Max: | 1.243 | at alpha= | 10 | deg
JavaFoil+Calcfoil stall+Eppler ext transition |  |  |  | L/D Max: | 58.365 | at alpha= | 6 | deg
Re: | 750000 |  |  | Cd Min: | 0.00825 | at alpha= | -1 | deg
Mach: | 0.5 |  |  | Cl=0 at alpha= | -0.79861 | deg
|  |  |  | @ Cl=0.1, Cd= | 0.0083296
|  |  |  | @ Cl=0.4, Cd= | 0.010321
|  |  |  | @ Cl=0.6, Cd= | 0.012504
alpha (deg) | Cl | Cd | Cm | Cl/Cd
-20 | -1.071 | 0.22397 | 0.016 | -4.781
-19.5 | -1.043 | 0.21078 | 0.015 | -4.946
-19 | -1.015 | 0.20593 | 0.015 | -4.927
-18.5 | -0.986 | 0.19823 | 0.014 | -4.976
-18 | -0.959 | 0.19447 | 0.014 | -4.932
-17.5 | -0.932 | 0.18804 | 0.013 | -4.955
-17 | -0.904 | 0.18078 | 0.013 | -4.998
-16.5 | -0.876 | 0.17375 | 0.012 | -5.044
-16 | -0.849 | 0.16974 | 0.012 | -5
-15.5 | -0.821 | 0.1633 | 0.011 | -5.025
-15 | -0.793 | 0.15485 | 0.011 | -5.124
-14.5 | -0.765 | 0.15277 | 0.011 | -5.01
-14 | -0.738 | 0.1471 | 0.01 | -5.017
-13.5 | -0.71 | 0.1406 | 0.01 | -5.051
-13 | -0.682 | 0.13347 | 0.009 | -5.112
-12.5 | -0.655 | 0.12998 | 0.009 | -5.038
-12 | -0.627 | 0.11844 | 0.008 | -5.293
-11.5 | -0.599 | 0.09051 | 0.008 | -6.619
-11 | -0.7 | 0.08551 | 0.008 | -8.187
-10.5 | -0.973 | 0.03908 | 0.015 | -24.888
-10 | -1.037 | 0.02891 | 0.016 | -35.89
-9.5 | -1.041 | 0.02511 | 0.015 | -41.456
-9 | -1.023 | 0.02247 | 0.015 | -45.516
-8.5 | -0.991 | 0.02049 | 0.015 | -48.358
-8 | -0.949 | 0.01893 | 0.014 | -50.154
-7.5 | -0.901 | 0.01763 | 0.014 | -51.087
-7 | -0.846 | 0.0166 | 0.013 | -51.003
-6.5 | -0.788 | 0.0157 | 0.013 | -50.158
-6 | -0.726 | 0.01493 | 0.012 | -48.598
-5.5 | -0.661 | 0.01425 | 0.012 | -46.407
-5 | -0.597 | 0.01116 | 0.011 | -53.462
-4.5 | -0.528 | 0.01071 | 0.011 | -49.323
-4 | -0.459 | 0.01033 | 0.01 | -44.415
-3.5 | -0.389 | 0.00974 | 0.01 | -39.895
-3 | -0.317 | 0.00947 | 0.009 | -33.494
-2.5 | -0.246 | 0.00928 | 0.009 | -26.458
-2 | -0.174 | 0.0083 | 0.008 | -20.947
-1.5 | -0.102 | 0.00861 | 0.008 | -11.805
-1 | -0.029 | 0.00825 | 0.007 | -3.568
-0.5 | 0.043 | 0.00829 | 0.007 | 5.174
0 | 0.115 | 0.00834 | 0.006 | 13.786
0.5 | 0.187 | 0.00928 | 0.005 | 20.131
1 | 0.259 | 0.00947 | 0.005 | 27.298
1.5 | 0.33 | 0.00971 | 0.004 | 33.984
2 | 0.401 | 0.01033 | 0.004 | 38.81
2.5 | 0.471 | 0.01069 | 0.003 | 44.071
3 | 0.54 | 0.01213 | 0.003 | 44.509
3.5 | 0.609 | 0.01256 | 0.002 | 48.451
4 | 0.677 | 0.01303 | 0.002 | 51.937
4.5 | 0.743 | 0.01357 | 0.001 | 54.788
5 | 0.808 | 0.01441 | 0.001 | 56.109
5.5 | 0.872 | 0.01513 | 0 | 57.63
6 | 0.933 | 0.01599 | 0 | 58.365
6.5 | 0.992 | 0.01703 | -0.001 | 58.241
7 | 1.047 | 0.01824 | -0.001 | 57.406
7.5 | 1.098 | 0.01981 | -0.002 | 55.429
8 | 1.144 | 0.02174 | -0.002 | 52.619
8.5 | 1.183 | 0.0243 | -0.003 | 48.664
9 | 1.214 | 0.02766 | -0.003 | 43.889
9.5 | 1.235 | 0.03212 | -0.003 | 38.434
10 | 1.243 | 0.03843 | -0.004 | 32.335
10.5 | 1.233 | 0.04724 | -0.004 | 26.098
11 | 1.199 | 0.05986 | -0.004 | 20.022
11.5 | 1.12 | 0.07805 | -0.004 | 14.351
12 | 0.738 | 0.11845 | -0.004 | 6.232
12.5 | 0.753 | 0.13313 | -0.003 | 5.657
13 | 0.783 | 0.14395 | -0.004 | 5.436
13.5 | 0.812 | 0.15271 | -0.004 | 5.316
14 | 0.841 | 0.15937 | -0.004 | 5.278
14.5 | 0.871 | 0.16822 | -0.005 | 5.177
15 | 0.899 | 0.17514 | -0.005 | 5.135

## 40. Re 750k Mach 0.50 (2)
BIGFOIL.COM POLAR EXPORT
NACA22118
NACA22118 |  |  |  | Cl Max: | 1.0477 | at alpha= | 11 | deg
XFOIL ncrit=9 |  |  |  | L/D Max: | 49.0647 | at alpha= | 6 | deg
Re: | 750000 |  |  | Cd Min: | 0.14138 | at alpha= | 16 | deg
Mach: | 0.5 |  |  | Cl=0 at alpha= | -99 | deg
|  |  |  | @ Cl=0.1, Cd= | 0.0087318
|  |  |  | @ Cl=0.4, Cd= | 0.010174
|  |  |  | @ Cl=0.6, Cd= | 0.012687
alpha (deg) | Cl | Cd | Cm | Cl/Cd
0 | 0.0742 | 0.00871 | 0.0162 | 8.5189
0.5 | 0.1216 | 0.00875 | 0.0208 | 13.8971
1 | 0.1675 | 0.00884 | 0.0257 | 18.948
1.5 | 0.212 | 0.00894 | 0.031 | 23.7136
2 | 0.2553 | 0.00908 | 0.0365 | 28.1167
2.5 | 0.2916 | 0.00925 | 0.0433 | 31.5243
3 | 0.3307 | 0.00947 | 0.0497 | 34.9208
3.5 | 0.3695 | 0.00985 | 0.0559 | 37.5127
4 | 0.4128 | 0.01031 | 0.0613 | 40.0388
4.5 | 0.4632 | 0.01099 | 0.0649 | 42.1474
5 | 0.5373 | 0.01186 | 0.0638 | 45.3035
5.5 | 0.6199 | 0.01295 | 0.061 | 47.8687
6 | 0.6977 | 0.01422 | 0.0589 | 49.0647
6.5 | 0.7621 | 0.01574 | 0.0589 | 48.418
7 | 0.8303 | 0.01727 | 0.0583 | 48.0776
7.5 | 0.8962 | 0.01941 | 0.0566 | 46.1721
8 | 0.9615 | 0.02152 | 0.0552 | 44.6794
8.5 | 1.0221 | 0.02453 | 0.0525 | 41.6673
9 | 1.0384 | 0.02693 | 0.0576 | 38.5592
9.5 | 1.0401 | 0.02987 | 0.0637 | 34.8209
10 | 1.0397 | 0.03359 | 0.0684 | 30.9527
10.5 | 1.0458 | 0.03751 | 0.0718 | 27.8806
11 | 1.0477 | 0.04216 | 0.0741 | 24.8506
11.5 | 1.0428 | 0.0477 | 0.0754 | 21.8616
12 | 1.0357 | 0.05386 | 0.0757 | 19.2295
12.5 | 1.0273 | 0.06055 | 0.075 | 16.9661
13 | 1.0099 | 0.06831 | 0.0733 | 14.7841
13.5 | 0.9831 | 0.07754 | 0.0701 | 12.6786
14 | 0.9623 | 0.08655 | 0.0666 | 11.1184
14.5 | 0.9281 | 0.09736 | 0.0615 | 9.5327
15 | 0.8713 | 0.11163 | 0.0536 | 7.8052
15.5 | 0.865 | 0.12002 | 0.0498 | 7.2071
16 | 0.771 | 0.14138 | 0.0364 | 5.4534

## 41. Re 1M Mach 0.00 (1)
BIGFOIL.COM POLAR EXPORT
NACA22118
NACA22118 |  |  |  | Cl Max: | 1.629 | at alpha= | 18 | deg
JavaFoil+Calcfoil stall+Eppler ext transition |  |  |  | L/D Max: | 77.88 | at alpha= | 8.5 | deg
Re: | 1000000 |  |  | Cd Min: | 0.00819 | at alpha= | -5 | deg
Mach: | 0 |  |  | Cl=0 at alpha= | -0.79365 | deg
|  |  |  | @ Cl=0.1, Cd= | 0.00866
|  |  |  | @ Cl=0.4, Cd= | 0.0086392
|  |  |  | @ Cl=0.6, Cd= | 0.010733
alpha (deg) | Cl | Cd | Cm | Cl/Cd
-20 | -1.373 | 0.10225 | 0.019 | -13.429
-19.5 | -1.385 | 0.09197 | 0.019 | -15.064
-19 | -1.396 | 0.08226 | 0.019 | -16.973
-18.5 | -1.405 | 0.07331 | 0.019 | -19.165
-18 | -1.411 | 0.06546 | 0.019 | -21.555
-17.5 | -1.415 | 0.05823 | 0.019 | -24.295
-17 | -1.415 | 0.05182 | 0.019 | -27.315
-16.5 | -1.414 | 0.04612 | 0.018 | -30.653
-16 | -1.408 | 0.04121 | 0.018 | -34.174
-15.5 | -1.4 | 0.03682 | 0.018 | -38.026
-15 | -1.388 | 0.03307 | 0.018 | -41.972
-14.5 | -1.373 | 0.02991 | 0.018 | -45.884
-14 | -1.352 | 0.02729 | 0.017 | -49.561
-13.5 | -1.329 | 0.02505 | 0.017 | -53.043
-13 | -1.301 | 0.02313 | 0.017 | -56.272
-12.5 | -1.271 | 0.02145 | 0.016 | -59.251
-12 | -1.237 | 0.02007 | 0.016 | -61.638
-11.5 | -1.2 | 0.01883 | 0.016 | -63.72
-11 | -1.16 | 0.0178 | 0.015 | -65.163
-10.5 | -1.117 | 0.01689 | 0.015 | -66.145
-10 | -1.072 | 0.01606 | 0.014 | -66.736
-9.5 | -1.024 | 0.01534 | 0.014 | -66.77
-9 | -0.974 | 0.01469 | 0.014 | -66.284
-8.5 | -0.922 | 0.0143 | 0.013 | -64.472
-8 | -0.869 | 0.0138 | 0.013 | -62.94
-7.5 | -0.814 | 0.01333 | 0.012 | -61.038
-7 | -0.757 | 0.01293 | 0.012 | -58.556
-6.5 | -0.7 | 0.01252 | 0.011 | -55.869
-6 | -0.642 | 0.00971 | 0.011 | -66.164
-5.5 | -0.583 | 0.0094 | 0.01 | -61.993
-5 | -0.522 | 0.00819 | 0.01 | -63.768
-4.5 | -0.462 | 0.00842 | 0.009 | -54.797
-4 | -0.4 | 0.00826 | 0.009 | -48.425
-3.5 | -0.338 | 0.00854 | 0.008 | -39.598
-3 | -0.276 | 0.00843 | 0.008 | -32.734
-2.5 | -0.214 | 0.00836 | 0.008 | -25.539
-2 | -0.151 | 0.00872 | 0.007 | -17.327
-1.5 | -0.088 | 0.0087 | 0.007 | -10.149
-1 | -0.026 | 0.00825 | 0.006 | -3.1
-0.5 | 0.037 | 0.00827 | 0.006 | 4.502
0 | 0.1 | 0.00866 | 0.005 | 11.542
0.5 | 0.163 | 0.00869 | 0.005 | 18.711
1 | 0.225 | 0.00836 | 0.004 | 26.928
1.5 | 0.287 | 0.00847 | 0.004 | 33.916
2 | 0.35 | 0.00859 | 0.003 | 40.708
2.5 | 0.411 | 0.00865 | 0.003 | 47.583
3 | 0.473 | 0.00883 | 0.002 | 53.543
3.5 | 0.534 | 0.00868 | 0.002 | 61.557
4 | 0.595 | 0.01071 | 0.002 | 55.532
4.5 | 0.655 | 0.01099 | 0.001 | 59.634
5 | 0.715 | 0.01124 | 0.001 | 63.619
5.5 | 0.775 | 0.01156 | 0 | 66.989
6 | 0.833 | 0.01189 | 0 | 70.098
6.5 | 0.891 | 0.01227 | -0.001 | 72.668
7 | 0.948 | 0.01267 | -0.001 | 74.85
7.5 | 1.004 | 0.01315 | -0.001 | 76.358
8 | 1.059 | 0.01369 | -0.002 | 77.352
8.5 | 1.113 | 0.01429 | -0.002 | 77.88
9 | 1.165 | 0.01497 | -0.003 | 77.825
9.5 | 1.215 | 0.01574 | -0.003 | 77.202
10 | 1.263 | 0.0166 | -0.004 | 76.07
10.5 | 1.309 | 0.01763 | -0.004 | 74.226
11 | 1.352 | 0.01882 | -0.004 | 71.855
11.5 | 1.392 | 0.02024 | -0.005 | 68.801
12 | 1.43 | 0.02193 | -0.005 | 65.196
12.5 | 1.464 | 0.02394 | -0.005 | 61.15
13 | 1.494 | 0.02636 | -0.006 | 56.698
13.5 | 1.522 | 0.02922 | -0.006 | 52.075
14 | 1.546 | 0.03261 | -0.006 | 47.402
14.5 | 1.566 | 0.03657 | -0.006 | 42.831
15 | 1.584 | 0.041 | -0.007 | 38.631
15.5 | 1.598 | 0.04612 | -0.007 | 34.657
16 | 1.61 | 0.05182 | -0.007 | 31.07
16.5 | 1.618 | 0.0581 | -0.007 | 27.851
17 | 1.624 | 0.06491 | -0.008 | 25.015
17.5 | 1.627 | 0.07222 | -0.008 | 22.533
18 | 1.629 | 0.07988 | -0.008 | 20.389
18.5 | 1.628 | 0.08792 | -0.008 | 18.522
19 | 1.626 | 0.09625 | -0.008 | 16.895
19.5 | 1.621 | 0.10512 | -0.008 | 15.416
20 | 1.613 | 0.11385 | -0.009 | 14.167

## 42. Re 1M Mach 0.00 (2)
BIGFOIL.COM POLAR EXPORT
NACA22118
NACA22118 |  |  |  | Cl Max: | 1.3991 | at alpha= | 17 | deg
XFOIL ncrit=9 |  |  |  | L/D Max: | 75.8738 | at alpha= | 10 | deg
Re: | 1000000 |  |  | Cd Min: | 0.08437 | at alpha= | -20 | deg
Mach: | 0 |  |  | Cl=0 at alpha= | -0.7638 | deg
|  |  |  | @ Cl=0.1, Cd= | 0.00718
|  |  |  | @ Cl=0.4, Cd= | 0.0079727
|  |  |  | @ Cl=0.6, Cd= | 0.0095078
alpha (deg) | Cl | Cd | Cm | Cl/Cd
-20 | -1.1508 | 0.08437 | -0.0433 | -13.6399
-19.5 | -1.1545 | 0.07742 | -0.0458 | -14.9122
-19 | -1.1572 | 0.07075 | -0.048 | -16.3562
-18.5 | -1.1675 | 0.06359 | -0.0498 | -18.3598
-18 | -1.178 | 0.05652 | -0.0515 | -20.8422
-17.5 | -1.1813 | 0.05049 | -0.0526 | -23.3967
-17 | -1.1789 | 0.04532 | -0.0531 | -26.0128
-16.5 | -1.173 | 0.0408 | -0.0531 | -28.75
-16 | -1.1651 | 0.03674 | -0.0525 | -31.712
-15.5 | -1.1521 | 0.03342 | -0.0515 | -34.4734
-15 | -1.1493 | 0.02963 | -0.0493 | -38.7884
-14.5 | -1.142 | 0.0266 | -0.0464 | -42.9323
-14 | -1.1273 | 0.02442 | -0.0431 | -46.163
-13.5 | -1.1113 | 0.02263 | -0.0392 | -49.1074
-13 | -1.0925 | 0.02124 | -0.0349 | -51.436
-12.5 | -1.0867 | 0.01959 | -0.0284 | -55.4722
-12 | -1.0774 | 0.01849 | -0.0215 | -58.2693
-11.5 | -1.0719 | 0.0177 | -0.0134 | -60.5593
-11 | -1.0229 | 0.01675 | -0.0135 | -61.0687
-10.5 | -0.9615 | 0.01575 | -0.016 | -61.0476
-10 | -0.9048 | 0.01483 | -0.0172 | -61.0115
-9.5 | -0.8409 | 0.014 | -0.0197 | -60.0643
-9 | -0.7843 | 0.01313 | -0.0205 | -59.7334
-8.5 | -0.7224 | 0.01216 | -0.0224 | -59.4079
-8 | -0.6721 | 0.01049 | -0.0227 | -64.0705
-7.5 | -0.6076 | 0.00942 | -0.0253 | -64.5011
-7 | -0.543 | 0.00878 | -0.0274 | -61.8451
-6.5 | -0.4953 | 0.00834 | -0.0257 | -59.3885
-6 | -0.4544 | 0.00807 | -0.0224 | -56.3073
-5.5 | -0.4145 | 0.00785 | -0.0189 | -52.8025
-5 | -0.3736 | 0.00767 | -0.0155 | -48.7093
-4.5 | -0.3323 | 0.00752 | -0.0122 | -44.1888
-4 | -0.2905 | 0.0074 | -0.009 | -39.2568
-3.5 | -0.2473 | 0.00728 | -0.0061 | -33.9698
-3 | -0.203 | 0.00722 | -0.0034 | -28.1163
-2.5 | -0.1578 | 0.00716 | -0.0009 | -22.0391
-2 | -0.1122 | 0.00713 | 0.0015 | -15.7363
-1.5 | -0.0663 | 0.00711 | 0.0039 | -9.3249
-1 | -0.0214 | 0.00711 | 0.0065 | -3.0098
-0.5 | 0.0239 | 0.00714 | 0.009 | 3.3473
0 | 0.0692 | 0.00716 | 0.0114 | 9.6648
0.5 | 0.1153 | 0.00719 | 0.0138 | 16.0362
1 | 0.1599 | 0.00724 | 0.0164 | 22.0856
1.5 | 0.2049 | 0.00733 | 0.0189 | 27.9536
2 | 0.2495 | 0.00741 | 0.0216 | 33.6707
2.5 | 0.2936 | 0.00753 | 0.0243 | 38.9907
3 | 0.3371 | 0.0077 | 0.0271 | 43.7792
3.5 | 0.3817 | 0.00788 | 0.0297 | 48.4391
4 | 0.4271 | 0.00811 | 0.0321 | 52.6634
5 | 0.5239 | 0.00881 | 0.0353 | 59.4665
6 | 0.6395 | 0.00987 | 0.0341 | 64.7923
6.5 | 0.7136 | 0.01055 | 0.0298 | 67.6398
7 | 0.7705 | 0.01116 | 0.0293 | 69.0412
7.5 | 0.8373 | 0.01191 | 0.0266 | 70.3023
8 | 0.8995 | 0.01247 | 0.0249 | 72.1331
8.5 | 0.9568 | 0.01318 | 0.0239 | 72.5948
9 | 1.0231 | 0.01373 | 0.0211 | 74.5157
9.5 | 1.079 | 0.01453 | 0.0202 | 74.2602
10 | 1.1419 | 0.01505 | 0.0179 | 75.8738
10.5 | 1.2005 | 0.01591 | 0.0159 | 75.4557
11 | 1.2413 | 0.01644 | 0.0177 | 75.5049
11.5 | 1.2488 | 0.01711 | 0.0256 | 72.9866
12 | 1.2553 | 0.01819 | 0.0329 | 69.0104
12.5 | 1.2767 | 0.01903 | 0.0376 | 67.0888
13 | 1.2942 | 0.02028 | 0.0423 | 63.8166
13.5 | 1.3083 | 0.02197 | 0.0467 | 59.5494
14 | 1.3304 | 0.02347 | 0.0497 | 56.6851
14.5 | 1.3454 | 0.02563 | 0.0527 | 52.4932
15 | 1.3614 | 0.02799 | 0.055 | 48.6388
15.5 | 1.377 | 0.03063 | 0.0567 | 44.9559
16 | 1.3819 | 0.03439 | 0.058 | 40.1832
16.5 | 1.3955 | 0.03768 | 0.0587 | 37.0356
17 | 1.3991 | 0.04212 | 0.0589 | 33.217
17.5 | 1.3963 | 0.04746 | 0.0585 | 29.4206
18 | 1.397 | 0.05268 | 0.0577 | 26.5186
18.5 | 1.3848 | 0.05961 | 0.056 | 23.231
19 | 1.3711 | 0.06694 | 0.0539 | 20.4825
19.5 | 1.3592 | 0.07433 | 0.0515 | 18.286
20 | 1.333 | 0.08376 | 0.0479 | 15.9145

## 43. Re 1M Mach 0.10 (1)
BIGFOIL.COM POLAR EXPORT
NACA22118
NACA22118 |  |  |  | Cl Max: | 1.612 | at alpha= | 17.5 | deg
JavaFoil+Calcfoil stall+Eppler ext transition |  |  |  | L/D Max: | 77.374 | at alpha= | 8.5 | deg
Re: | 1000000 |  |  | Cd Min: | 0.00822 | at alpha= | -5 | deg
Mach: | 0.1 |  |  | Cl=0 at alpha= | -0.79365 | deg
|  |  |  | @ Cl=0.1, Cd= | 0.00836
|  |  |  | @ Cl=0.4, Cd= | 0.0084524
|  |  |  | @ Cl=0.6, Cd= | 0.010769
alpha (deg) | Cl | Cd | Cm | Cl/Cd
-20 | -1.334 | 0.11027 | 0.018 | -12.098
-19.5 | -1.35 | 0.09877 | 0.019 | -13.669
-19 | -1.365 | 0.088 | 0.019 | -15.505
-18.5 | -1.377 | 0.07816 | 0.019 | -17.615
-18 | -1.386 | 0.06933 | 0.019 | -19.999
-17.5 | -1.393 | 0.06159 | 0.019 | -22.621
-17 | -1.397 | 0.0546 | 0.018 | -25.585
-16.5 | -1.398 | 0.04844 | 0.018 | -28.856
-16 | -1.395 | 0.04309 | 0.018 | -32.375
-15.5 | -1.389 | 0.03835 | 0.018 | -36.226
-15 | -1.38 | 0.03428 | 0.018 | -40.256
-14.5 | -1.366 | 0.03085 | 0.018 | -44.292
-14 | -1.348 | 0.02812 | 0.017 | -47.922
-13.5 | -1.326 | 0.02566 | 0.017 | -51.66
-13 | -1.3 | 0.02365 | 0.017 | -54.955
-12.5 | -1.27 | 0.02194 | 0.016 | -57.915
-12 | -1.238 | 0.02044 | 0.016 | -60.541
-11.5 | -1.202 | 0.01916 | 0.016 | -62.726
-11 | -1.162 | 0.01805 | 0.015 | -64.38
-10.5 | -1.12 | 0.0171 | 0.015 | -65.495
-10 | -1.075 | 0.01624 | 0.014 | -66.189
-9.5 | -1.027 | 0.01551 | 0.014 | -66.236
-9 | -0.977 | 0.01483 | 0.014 | -65.924
-8.5 | -0.926 | 0.01425 | 0.013 | -64.97
-8 | -0.872 | 0.01389 | 0.013 | -62.775
-7.5 | -0.817 | 0.01343 | 0.012 | -60.822
-7 | -0.761 | 0.01301 | 0.012 | -58.475
-6.5 | -0.703 | 0.01262 | 0.011 | -55.699
-6 | -0.645 | 0.00976 | 0.011 | -66.143
-5.5 | -0.586 | 0.00944 | 0.01 | -62.039
-5 | -0.525 | 0.00822 | 0.01 | -63.886
-4.5 | -0.464 | 0.00846 | 0.009 | -54.837
-4 | -0.402 | 0.00829 | 0.009 | -48.484
-3.5 | -0.34 | 0.00856 | 0.009 | -39.7
-3 | -0.277 | 0.00849 | 0.008 | -32.688
-2.5 | -0.215 | 0.00838 | 0.008 | -25.618
-2 | -0.152 | 0.00878 | 0.007 | -17.279
-1.5 | -0.089 | 0.0087 | 0.007 | -10.201
-1 | -0.026 | 0.0083 | 0.006 | -3.094
-0.5 | 0.037 | 0.00832 | 0.006 | 4.5
0 | 0.1 | 0.00836 | 0.005 | 12.02
0.5 | 0.163 | 0.00875 | 0.005 | 18.667
1 | 0.226 | 0.00842 | 0.004 | 26.846
1.5 | 0.289 | 0.00852 | 0.004 | 33.898
2 | 0.351 | 0.00865 | 0.003 | 40.58
2.5 | 0.413 | 0.0084 | 0.003 | 49.23
3 | 0.475 | 0.00892 | 0.002 | 53.287
3.5 | 0.537 | 0.00872 | 0.002 | 61.553
4 | 0.598 | 0.01076 | 0.002 | 55.555
4.5 | 0.658 | 0.01104 | 0.001 | 59.629
5 | 0.719 | 0.01134 | 0.001 | 63.384
5.5 | 0.778 | 0.01163 | 0 | 66.885
6 | 0.837 | 0.01196 | 0 | 69.973
6.5 | 0.895 | 0.01235 | -0.001 | 72.483
7 | 0.952 | 0.01279 | -0.001 | 74.453
7.5 | 1.008 | 0.01326 | -0.001 | 76.038
8 | 1.063 | 0.01382 | -0.002 | 76.942
8.5 | 1.117 | 0.01443 | -0.002 | 77.374
9 | 1.169 | 0.01513 | -0.003 | 77.227
9.5 | 1.219 | 0.01593 | -0.003 | 76.484
10 | 1.267 | 0.01684 | -0.004 | 75.228
10.5 | 1.312 | 0.01791 | -0.004 | 73.232
11 | 1.355 | 0.01918 | -0.004 | 70.613
11.5 | 1.394 | 0.02067 | -0.005 | 67.458
12 | 1.431 | 0.02247 | -0.005 | 63.689
12.5 | 1.464 | 0.0246 | -0.005 | 59.518
13 | 1.494 | 0.02716 | -0.006 | 55
13.5 | 1.52 | 0.03021 | -0.006 | 50.314
14 | 1.543 | 0.03385 | -0.006 | 45.581
14.5 | 1.562 | 0.03798 | -0.006 | 41.113
15 | 1.578 | 0.04275 | -0.007 | 36.903
15.5 | 1.59 | 0.04817 | -0.007 | 33.015
16 | 1.601 | 0.05418 | -0.007 | 29.541
16.5 | 1.607 | 0.06079 | -0.007 | 26.427
17 | 1.61 | 0.06788 | -0.008 | 23.725
17.5 | 1.612 | 0.07558 | -0.008 | 21.322
18 | 1.611 | 0.08362 | -0.008 | 19.264
18.5 | 1.608 | 0.09199 | -0.008 | 17.48
19 | 1.603 | 0.10064 | -0.008 | 15.932
19.5 | 1.595 | 0.10971 | -0.008 | 14.539
20 | 1.584 | 0.11895 | -0.008 | 13.321

## 44. Re 1M Mach 0.10 (2)
BIGFOIL.COM POLAR EXPORT
NACA22118
NACA22118 |  |  |  | Cl Max: | 1.3865 | at alpha= | 16.5 | deg
XFOIL ncrit=9 |  |  |  | L/D Max: | 75.1311 | at alpha= | 10 | deg
Re: | 1000000 |  |  | Cd Min: | 0.0899 | at alpha= | 20 | deg
Mach: | 0.1 |  |  | Cl=0 at alpha= | -0.76509 | deg
|  |  |  | @ Cl=0.1, Cd= | 0.0072134
|  |  |  | @ Cl=0.4, Cd= | 0.0080126
|  |  |  | @ Cl=0.6, Cd= | 0.009556
alpha (deg) | Cl | Cd | Cm | Cl/Cd
-20 | -1.1331 | 0.0884 | -0.0428 | -12.8179
-19.5 | -1.1378 | 0.08119 | -0.0455 | -14.014
-19 | -1.1415 | 0.07431 | -0.0478 | -15.3613
-18.5 | -1.1444 | 0.06774 | -0.0497 | -16.894
-18 | -1.1589 | 0.06017 | -0.0515 | -19.2604
-17.5 | -1.1652 | 0.05362 | -0.053 | -21.7307
-17 | -1.165 | 0.04806 | -0.0537 | -24.2405
-16.5 | -1.1607 | 0.04318 | -0.054 | -26.8805
-16 | -1.1548 | 0.03875 | -0.0537 | -29.8013
-15.5 | -1.1443 | 0.03502 | -0.0528 | -32.6756
-15 | -1.136 | 0.03145 | -0.0511 | -36.1208
-14.5 | -1.1347 | 0.02777 | -0.0483 | -40.8606
-14 | -1.1218 | 0.02532 | -0.0452 | -44.3049
-13.5 | -1.1066 | 0.02334 | -0.0414 | -47.4122
-13 | -1.0892 | 0.02177 | -0.0371 | -50.0322
-12.5 | -1.0808 | 0.0201 | -0.031 | -53.7711
-12 | -1.0728 | 0.01884 | -0.0241 | -56.9427
-11.5 | -1.0667 | 0.01796 | -0.0161 | -59.3931
-11 | -1.0238 | 0.01713 | -0.0149 | -59.7665
-10.5 | -0.9645 | 0.01595 | -0.0171 | -60.4702
-10 | -0.9065 | 0.01504 | -0.0184 | -60.2726
-9.5 | -0.8436 | 0.01412 | -0.0207 | -59.745
-9 | -0.7861 | 0.01323 | -0.0216 | -59.418
-8.5 | -0.7238 | 0.01228 | -0.0234 | -58.9414
-8 | -0.6718 | 0.01073 | -0.0238 | -62.6095
-7.5 | -0.6081 | 0.00949 | -0.0263 | -64.078
-7 | -0.5428 | 0.00882 | -0.0285 | -61.542
-6.5 | -0.4949 | 0.00838 | -0.0267 | -59.0573
-6 | -0.4541 | 0.00811 | -0.0234 | -55.9926
-5.5 | -0.4154 | 0.00788 | -0.0195 | -52.7157
-5 | -0.3742 | 0.00772 | -0.016 | -48.4715
-4.5 | -0.3332 | 0.00755 | -0.0126 | -44.1325
-4 | -0.2908 | 0.00744 | -0.0094 | -39.086
-3.5 | -0.2483 | 0.00731 | -0.0063 | -33.9672
-3 | -0.2032 | 0.00726 | -0.0037 | -27.989
-2.5 | -0.1583 | 0.0072 | -0.001 | -21.9861
-2 | -0.1125 | 0.00716 | 0.0014 | -15.7123
-1.5 | -0.0662 | 0.00715 | 0.0038 | -9.2587
-1 | -0.0214 | 0.00714 | 0.0065 | -2.9972
0 | 0.0697 | 0.00718 | 0.0115 | 9.7075
1 | 0.1603 | 0.00728 | 0.0167 | 22.0192
1.5 | 0.2061 | 0.00736 | 0.0191 | 28.0027
2 | 0.2503 | 0.00744 | 0.0219 | 33.6425
2.5 | 0.2943 | 0.00758 | 0.0247 | 38.8259
3 | 0.3381 | 0.00773 | 0.0276 | 43.7387
3.5 | 0.3826 | 0.00792 | 0.0303 | 48.3081
4 | 0.4277 | 0.00816 | 0.0328 | 52.4142
4.5 | 0.4727 | 0.00848 | 0.0353 | 55.7429
5 | 0.5241 | 0.00886 | 0.0363 | 59.1535
5.5 | 0.5813 | 0.00938 | 0.0359 | 61.9723
6 | 0.6408 | 0.00994 | 0.035 | 64.4668
6.5 | 0.7154 | 0.01063 | 0.0308 | 67.3001
7 | 0.773 | 0.01124 | 0.0303 | 68.7722
7.5 | 0.8403 | 0.01198 | 0.0276 | 70.1419
8 | 0.9011 | 0.01259 | 0.0263 | 71.5727
8.5 | 0.9609 | 0.01328 | 0.025 | 72.3569
9 | 1.0267 | 0.01389 | 0.0224 | 73.9165
9.5 | 1.0823 | 0.01468 | 0.0216 | 73.7262
10 | 1.1465 | 0.01526 | 0.0192 | 75.1311
10.5 | 1.2059 | 0.01611 | 0.0172 | 74.8541
11 | 1.2377 | 0.01669 | 0.0208 | 74.1582
11.5 | 1.2453 | 0.01747 | 0.0285 | 71.2822
12 | 1.2547 | 0.01855 | 0.0353 | 67.6388
12.5 | 1.2752 | 0.01952 | 0.0401 | 65.3279
13 | 1.2909 | 0.02097 | 0.0449 | 61.5594
13.5 | 1.3076 | 0.02265 | 0.0488 | 57.7307
14 | 1.3276 | 0.02439 | 0.0519 | 54.4321
14.5 | 1.339 | 0.02695 | 0.0549 | 49.6846
15 | 1.3578 | 0.02927 | 0.0568 | 46.3888
15.5 | 1.3705 | 0.03229 | 0.0584 | 42.4435
16 | 1.3759 | 0.03619 | 0.0595 | 38.0188
16.5 | 1.3865 | 0.03992 | 0.06 | 34.732
17 | 1.385 | 0.04503 | 0.0599 | 30.7573
17.5 | 1.3843 | 0.05036 | 0.0592 | 27.4881
18 | 1.3794 | 0.05636 | 0.0581 | 24.4748
18.5 | 1.3606 | 0.06423 | 0.0559 | 21.1832
19 | 1.3501 | 0.07137 | 0.0537 | 18.9169
19.5 | 1.3331 | 0.07953 | 0.0508 | 16.7622
20 | 1.3014 | 0.0899 | 0.0467 | 14.4761

## 45. Re 1M Mach 0.25 (1)
BIGFOIL.COM POLAR EXPORT
NACA22118
NACA22118 |  |  |  | Cl Max: | 1.528 | at alpha= | 15.5 | deg
JavaFoil+Calcfoil stall+Eppler ext transition |  |  |  | L/D Max: | 74.264 | at alpha= | 8 | deg
Re: | 1000000 |  |  | Cd Min: | 0.00816 | at alpha= | -1.5 | deg
Mach: | 0.25 |  |  | Cl=0 at alpha= | -0.79688 | deg
|  |  |  | @ Cl=0.1, Cd= | 0.0085381
|  |  |  | @ Cl=0.4, Cd= | 0.0085591
|  |  |  | @ Cl=0.6, Cd= | 0.011074
alpha (deg) | Cl | Cd | Cm | Cl/Cd
-19.5 | -1.06 | 0.16431 | 0.014 | -6.45
-19 | -1.098 | 0.14805 | 0.015 | -7.42
-18.5 | -1.137 | 0.12991 | 0.016 | -8.753
-18 | -1.174 | 0.11195 | 0.017 | -10.491
-17.5 | -1.211 | 0.09448 | 0.017 | -12.817
-17 | -1.243 | 0.07967 | 0.018 | -15.596
-16.5 | -1.268 | 0.06768 | 0.018 | -18.74
-16 | -1.288 | 0.05795 | 0.018 | -22.228
-15.5 | -1.302 | 0.05012 | 0.018 | -25.967
-15 | -1.31 | 0.04349 | 0.018 | -30.118
-14.5 | -1.312 | 0.03814 | 0.018 | -34.396
-14 | -1.307 | 0.03361 | 0.017 | -38.893
-13.5 | -1.297 | 0.03011 | 0.017 | -43.073
-13 | -1.281 | 0.0272 | 0.017 | -47.098
-12.5 | -1.26 | 0.02472 | 0.017 | -50.977
-12 | -1.235 | 0.02273 | 0.016 | -54.313
-11.5 | -1.204 | 0.02105 | 0.016 | -57.233
-11 | -1.17 | 0.0196 | 0.016 | -59.71
-10.5 | -1.132 | 0.01839 | 0.015 | -61.527
-10 | -1.09 | 0.01735 | 0.015 | -62.802
-9.5 | -1.044 | 0.01642 | 0.014 | -63.55
-9 | -0.995 | 0.01564 | 0.014 | -63.621
-8.5 | -0.944 | 0.01492 | 0.013 | -63.259
-8 | -0.891 | 0.01431 | 0.013 | -62.242
-7.5 | -0.835 | 0.01375 | 0.013 | -60.764
-7 | -0.778 | 0.01324 | 0.012 | -58.81
-6.5 | -0.72 | 0.0128 | 0.012 | -56.259
-6 | -0.66 | 0.01236 | 0.011 | -53.403
-5.5 | -0.601 | 0.00973 | 0.011 | -61.705
-5 | -0.539 | 0.00944 | 0.01 | -57.077
-4.5 | -0.476 | 0.00828 | 0.01 | -57.464
-4 | -0.413 | 0.00852 | 0.009 | -48.443
-3.5 | -0.349 | 0.00839 | 0.009 | -41.624
-3 | -0.285 | 0.00827 | 0.008 | -34.436
-2.5 | -0.22 | 0.00861 | 0.008 | -25.591
-2 | -0.156 | 0.00818 | 0.007 | -19.055
-1.5 | -0.091 | 0.00816 | 0.007 | -11.178
-1 | -0.026 | 0.00849 | 0.006 | -3.11
-0.5 | 0.038 | 0.0085 | 0.006 | 4.522
0 | 0.103 | 0.00854 | 0.005 | 12.077
0.5 | 0.168 | 0.00821 | 0.005 | 20.425
1 | 0.232 | 0.00865 | 0.004 | 26.857
1.5 | 0.297 | 0.00874 | 0.004 | 33.935
2 | 0.361 | 0.00846 | 0.003 | 42.635
2.5 | 0.424 | 0.00862 | 0.003 | 49.229
3 | 0.488 | 0.00848 | 0.003 | 57.519
3.5 | 0.55 | 0.01086 | 0.002 | 50.7
4 | 0.613 | 0.01113 | 0.002 | 55.061
4.5 | 0.675 | 0.01138 | 0.001 | 59.289
5 | 0.736 | 0.01171 | 0.001 | 62.898
5.5 | 0.797 | 0.01204 | 0 | 66.206
6 | 0.857 | 0.01244 | 0 | 68.875
6.5 | 0.916 | 0.01288 | -0.001 | 71.095
7 | 0.974 | 0.01338 | -0.001 | 72.786
7.5 | 1.03 | 0.01396 | -0.002 | 73.802
8 | 1.085 | 0.01461 | -0.002 | 74.264
8.5 | 1.138 | 0.01535 | -0.002 | 74.162
9 | 1.189 | 0.01622 | -0.003 | 73.333
9.5 | 1.238 | 0.0172 | -0.003 | 71.971
10 | 1.284 | 0.01838 | -0.004 | 69.82
10.5 | 1.326 | 0.01979 | -0.004 | 67.006
11 | 1.366 | 0.02147 | -0.004 | 63.614
11.5 | 1.401 | 0.02351 | -0.005 | 59.585
12 | 1.432 | 0.02598 | -0.005 | 55.131
12.5 | 1.459 | 0.02904 | -0.005 | 50.245
13 | 1.482 | 0.03267 | -0.006 | 45.346
13.5 | 1.5 | 0.03705 | -0.006 | 40.478
14 | 1.514 | 0.0421 | -0.006 | 35.954
14.5 | 1.522 | 0.04802 | -0.006 | 31.698
15 | 1.527 | 0.05469 | -0.007 | 27.919
15.5 | 1.528 | 0.0622 | -0.007 | 24.563
16 | 1.525 | 0.07021 | -0.007 | 21.724
16.5 | 1.517 | 0.07908 | -0.007 | 19.186
17 | 1.506 | 0.0884 | -0.007 | 17.031
17.5 | 1.49 | 0.09825 | -0.007 | 15.169
18 | 1.472 | 0.10844 | -0.008 | 13.574
18.5 | 1.45 | 0.11897 | -0.008 | 12.19
19 | 1.425 | 0.12977 | -0.008 | 10.983
19.5 | 1.395 | 0.14113 | -0.008 | 9.882
20 | 1.359 | 0.15262 | -0.008 | 8.907

## 46. Re 1M Mach 0.25 (2)
BIGFOIL.COM POLAR EXPORT
NACA22118
NACA22118 |  |  |  | Cl Max: | 1.3224 | at alpha= | 16 | deg
XFOIL ncrit=9 |  |  |  | L/D Max: | 70.3437 | at alpha= | 9.5 | deg
Re: | 1000000 |  |  | Cd Min: | 0.11699 | at alpha= | 20 | deg
Mach: | 0.25 |  |  | Cl=0 at alpha= | -0.77214 | deg
|  |  |  | @ Cl=0.1, Cd= | 0.0073963
|  |  |  | @ Cl=0.4, Cd= | 0.0082286
|  |  |  | @ Cl=0.6, Cd= | 0.0098891
alpha (deg) | Cl | Cd | Cm | Cl/Cd
-20 | -1.0387 | 0.10983 | -0.0388 | -9.4573
-19.5 | -1.0473 | 0.10146 | -0.0424 | -10.3223
-19 | -1.055 | 0.09344 | -0.0457 | -11.2907
-18.5 | -1.0608 | 0.08596 | -0.0483 | -12.3406
-18 | -1.065 | 0.07868 | -0.0508 | -13.5358
-17.5 | -1.0757 | 0.07112 | -0.0529 | -15.1251
-17 | -1.0824 | 0.06409 | -0.0548 | -16.8888
-16.5 | -1.0849 | 0.0577 | -0.0562 | -18.8024
-16 | -1.0862 | 0.05168 | -0.0571 | -21.0178
-15.5 | -1.0861 | 0.04607 | -0.0575 | -23.575
-15 | -1.0838 | 0.04099 | -0.0572 | -26.4406
-14.5 | -1.076 | 0.03671 | -0.0563 | -29.3108
-14 | -1.0812 | 0.03183 | -0.0543 | -33.968
-13.5 | -1.0735 | 0.02845 | -0.0515 | -37.7329
-13 | -1.0619 | 0.02576 | -0.0479 | -41.2228
-12.5 | -1.0482 | 0.0236 | -0.0436 | -44.4153
-12 | -1.0423 | 0.02149 | -0.0375 | -48.5016
-11.5 | -1.0384 | 0.01984 | -0.0302 | -52.3387
-11 | -1.0362 | 0.01872 | -0.0215 | -55.3526
-10.5 | -0.9757 | 0.01738 | -0.0235 | -56.1392
-10 | -0.9156 | 0.0161 | -0.0251 | -56.8696
-9.5 | -0.8559 | 0.01494 | -0.0263 | -57.2892
-9 | -0.7919 | 0.01396 | -0.028 | -56.7264
-8.5 | -0.7322 | 0.01293 | -0.0288 | -56.628
-8 | -0.6713 | 0.01186 | -0.0298 | -56.602
-7.5 | -0.6101 | 0.00993 | -0.032 | -61.4401
-7 | -0.5407 | 0.00911 | -0.0346 | -59.3524
-6.5 | -0.4928 | 0.00862 | -0.0324 | -57.1694
-6 | -0.4532 | 0.00829 | -0.0282 | -54.6683
-5.5 | -0.4159 | 0.00809 | -0.0235 | -51.4091
-5 | -0.3783 | 0.00791 | -0.0188 | -47.8255
-4.5 | -0.3369 | 0.00778 | -0.015 | -43.3033
-4 | -0.295 | 0.00762 | -0.0112 | -38.7139
-3.5 | -0.2514 | 0.00751 | -0.0078 | -33.4754
-2.5 | -0.1602 | 0.00738 | -0.0019 | -21.7073
-2 | -0.1137 | 0.00736 | 0.0009 | -15.4484
-1.5 | -0.0671 | 0.00731 | 0.0037 | -9.1792
-1 | -0.0211 | 0.00735 | 0.0065 | -2.8707
-0.5 | 0.0252 | 0.00734 | 0.0093 | 3.4332
0.5 | 0.1182 | 0.00741 | 0.0149 | 15.9514
1 | 0.1647 | 0.00747 | 0.0176 | 22.0482
1.5 | 0.2095 | 0.00755 | 0.0208 | 27.7483
2 | 0.2548 | 0.00766 | 0.0238 | 33.2637
2.5 | 0.299 | 0.00777 | 0.0271 | 38.4813
3 | 0.3427 | 0.00794 | 0.0304 | 43.1612
3.5 | 0.3861 | 0.00815 | 0.0338 | 47.3742
4 | 0.4303 | 0.0084 | 0.037 | 51.2262
4.5 | 0.4734 | 0.00874 | 0.0404 | 54.1648
5 | 0.5216 | 0.00912 | 0.0427 | 57.193
6 | 0.648 | 0.01036 | 0.0405 | 62.5483
6.5 | 0.7252 | 0.0111 | 0.0364 | 65.3333
7 | 0.7853 | 0.01182 | 0.0359 | 66.4382
7.5 | 0.855 | 0.01252 | 0.0335 | 68.2907
8 | 0.9098 | 0.01336 | 0.0338 | 68.0988
8.5 | 0.981 | 0.01402 | 0.031 | 69.9715
9 | 1.0418 | 0.01498 | 0.0298 | 69.5461
9.5 | 1.1051 | 0.01571 | 0.0283 | 70.3437
10 | 1.1668 | 0.01676 | 0.0265 | 69.6181
10.5 | 1.2119 | 0.01755 | 0.0281 | 69.0541
11 | 1.2176 | 0.01857 | 0.0362 | 65.5681
11.5 | 1.226 | 0.01994 | 0.0431 | 61.4845
12 | 1.2448 | 0.02128 | 0.0482 | 58.4962
12.5 | 1.2589 | 0.0232 | 0.0529 | 54.2629
13 | 1.2753 | 0.02534 | 0.0566 | 50.3275
13.5 | 1.2915 | 0.0278 | 0.0596 | 46.4568
14 | 1.2973 | 0.03133 | 0.0622 | 41.4076
14.5 | 1.3134 | 0.03443 | 0.0638 | 38.147
15 | 1.3192 | 0.03865 | 0.0648 | 34.132
15.5 | 1.3213 | 0.0435 | 0.0652 | 30.3747
16 | 1.3224 | 0.04873 | 0.0649 | 27.1373
16.5 | 1.3091 | 0.05569 | 0.0637 | 23.5069
17 | 1.3033 | 0.06214 | 0.0623 | 20.9736
17.5 | 1.2892 | 0.06974 | 0.0601 | 18.4858
18 | 1.2614 | 0.07921 | 0.0567 | 15.9248
18.5 | 1.2457 | 0.08754 | 0.0535 | 14.2301
19 | 1.2232 | 0.0969 | 0.0496 | 12.6233
19.5 | 1.1924 | 0.10767 | 0.0446 | 11.0746
20 | 1.1738 | 0.11699 | 0.0401 | 10.0333

## 47. Re 1M Mach 0.50 (1)
BIGFOIL.COM POLAR EXPORT
NACA22118
NACA22118 |  |  |  | Cl Max: | 1.254 | at alpha= | 10 | deg
JavaFoil+Calcfoil stall+Eppler ext transition |  |  |  | L/D Max: | 62.716 | at alpha= | 6.5 | deg
Re: | 1000000 |  |  | Cd Min: | 0.00788 | at alpha= | -2 | deg
Mach: | 0.5 |  |  | Cl=0 at alpha= | -0.79861 | deg
|  |  |  | @ Cl=0.1, Cd= | 0.0082296
|  |  |  | @ Cl=0.4, Cd= | 0.0097162
|  |  |  | @ Cl=0.6, Cd= | 0.011796
alpha (deg) | Cl | Cd | Cm | Cl/Cd
-20 | -1.071 | 0.2097 | 0.016 | -5.107
-19.5 | -1.043 | 0.20197 | 0.015 | -5.162
-19 | -1.015 | 0.19124 | 0.015 | -5.305
-18.5 | -0.987 | 0.18913 | 0.014 | -5.216
-18 | -0.959 | 0.18608 | 0.014 | -5.155
-17.5 | -0.932 | 0.17373 | 0.013 | -5.363
-17 | -0.904 | 0.17145 | 0.013 | -5.271
-16.5 | -0.877 | 0.16732 | 0.012 | -5.239
-16 | -0.849 | 0.16058 | 0.012 | -5.285
-15.5 | -0.821 | 0.15361 | 0.011 | -5.343
-15 | -0.794 | 0.14607 | 0.011 | -5.433
-14.5 | -0.765 | 0.14317 | 0.011 | -5.347
-14 | -0.738 | 0.13778 | 0.01 | -5.358
-13.5 | -0.71 | 0.13401 | 0.01 | -5.3
-13 | -0.682 | 0.12545 | 0.009 | -5.439
-12.5 | -0.655 | 0.12197 | 0.009 | -5.37
-12 | -0.627 | 0.09158 | 0.008 | -6.847
-11.5 | -0.599 | 0.08693 | 0.008 | -6.894
-11 | -0.701 | 0.08292 | 0.008 | -8.452
-10.5 | -0.996 | 0.03262 | 0.016 | -30.541
-10 | -1.044 | 0.0268 | 0.016 | -38.959
-9.5 | -1.046 | 0.0235 | 0.016 | -44.488
-9 | -1.027 | 0.02117 | 0.015 | -48.483
-8.5 | -0.994 | 0.01939 | 0.015 | -51.278
-8 | -0.952 | 0.018 | 0.014 | -52.875
-7.5 | -0.903 | 0.01684 | 0.014 | -53.608
-7 | -0.848 | 0.01591 | 0.013 | -53.286
-6.5 | -0.789 | 0.0151 | 0.013 | -52.246
-6 | -0.727 | 0.01415 | 0.012 | -51.333
-5.5 | -0.662 | 0.01352 | 0.012 | -48.983
-5 | -0.597 | 0.01049 | 0.011 | -56.958
-4.5 | -0.529 | 0.01006 | 0.011 | -52.539
-4 | -0.459 | 0.00973 | 0.01 | -47.191
-3.5 | -0.389 | 0.00948 | 0.01 | -41.014
-3 | -0.317 | 0.00929 | 0.009 | -34.174
-2.5 | -0.246 | 0.00794 | 0.009 | -30.943
-2 | -0.174 | 0.00788 | 0.008 | -22.051
-1.5 | -0.102 | 0.00818 | 0.008 | -12.429
-1 | -0.029 | 0.00816 | 0.007 | -3.608
-0.5 | 0.043 | 0.00819 | 0.007 | 5.234
0 | 0.115 | 0.00824 | 0.006 | 13.964
0.5 | 0.187 | 0.00795 | 0.005 | 23.522
1 | 0.259 | 0.00894 | 0.005 | 28.928
1.5 | 0.33 | 0.00945 | 0.004 | 34.935
2 | 0.401 | 0.00972 | 0.004 | 41.271
2.5 | 0.471 | 0.01006 | 0.003 | 46.878
3 | 0.541 | 0.01144 | 0.003 | 47.26
3.5 | 0.609 | 0.01185 | 0.002 | 51.44
4 | 0.677 | 0.0125 | 0.002 | 54.208
4.5 | 0.744 | 0.01298 | 0.001 | 57.333
5 | 0.81 | 0.01351 | 0.001 | 59.939
5.5 | 0.874 | 0.01418 | 0 | 61.637
6 | 0.936 | 0.01494 | 0 | 62.629
6.5 | 0.995 | 0.01586 | -0.001 | 62.716
7 | 1.051 | 0.01695 | -0.001 | 61.995
7.5 | 1.103 | 0.01833 | -0.002 | 60.155
8 | 1.15 | 0.02003 | -0.002 | 57.404
8.5 | 1.19 | 0.02225 | -0.003 | 53.489
9 | 1.223 | 0.02518 | -0.003 | 48.561
9.5 | 1.245 | 0.0292 | -0.003 | 42.632
10 | 1.254 | 0.03475 | -0.004 | 36.086
10.5 | 1.245 | 0.04266 | -0.004 | 29.184
11 | 1.211 | 0.05436 | -0.004 | 22.269
11.5 | 1.129 | 0.07213 | -0.004 | 15.656
12 | 0.74 | 0.1126 | -0.004 | 6.573
12.5 | 0.753 | 0.12403 | -0.003 | 6.073
13 | 0.783 | 0.134 | -0.004 | 5.84
13.5 | 0.812 | 0.14188 | -0.004 | 5.723
14 | 0.841 | 0.14889 | -0.004 | 5.65
14.5 | 0.871 | 0.15347 | -0.005 | 5.674
15 | 0.9 | 0.16175 | -0.005 | 5.562

## 48. Re 1M Mach 0.50 (2)
BIGFOIL.COM POLAR EXPORT
NACA22118
NACA22118 |  |  |  | Cl Max: | 1.1037 | at alpha= | 11 | deg
XFOIL ncrit=9 |  |  |  | L/D Max: | 54.7832 | at alpha= | 6.5 | deg
Re: | 1000000 |  |  | Cd Min: | 0.12076 | at alpha= | 16 | deg
Mach: | 0.5 |  |  | Cl=0 at alpha= | -0.81288 | deg
|  |  |  | @ Cl=0.1, Cd= | 0.0081851
|  |  |  | @ Cl=0.4, Cd= | 0.0094456
|  |  |  | @ Cl=0.6, Cd= | 0.01171
alpha (deg) | Cl | Cd | Cm | Cl/Cd
-15 | -0.8005 | 0.09222 | -0.0552 | -8.6803
-14.5 | -0.8185 | 0.08279 | -0.0589 | -9.8865
-14 | -0.8345 | 0.07406 | -0.0617 | -11.2679
-13.5 | -0.847 | 0.06606 | -0.0637 | -12.8217
-13 | -0.8587 | 0.05868 | -0.0646 | -14.6336
-12.5 | -0.868 | 0.05199 | -0.0645 | -16.6955
-12 | -0.8763 | 0.04579 | -0.0635 | -19.1374
-11.5 | -0.8853 | 0.0399 | -0.0619 | -22.188
-11 | -0.8914 | 0.03472 | -0.0591 | -25.674
-10.5 | -0.8962 | 0.0303 | -0.0548 | -29.5776
-10 | -0.9031 | 0.02671 | -0.0484 | -33.8113
-9.5 | -0.8582 | 0.02232 | -0.0513 | -38.4498
-9 | -0.8042 | 0.01935 | -0.0524 | -41.5607
-8.5 | -0.7498 | 0.01688 | -0.0525 | -44.4194
-8 | -0.687 | 0.01497 | -0.0528 | -45.8918
-7.5 | -0.598 | 0.01322 | -0.0577 | -45.2345
-7 | -0.5332 | 0.01071 | -0.06 | -49.7852
-6.5 | -0.4891 | 0.00992 | -0.0552 | -49.3044
-6 | -0.4522 | 0.00949 | -0.0485 | -47.6502
-5.5 | -0.414 | 0.00917 | -0.0419 | -45.1472
-5 | -0.3757 | 0.00888 | -0.0353 | -42.3086
-4.5 | -0.3356 | 0.00864 | -0.0291 | -38.8426
-4 | -0.2953 | 0.00846 | -0.023 | -34.9054
-3.5 | -0.2568 | 0.00835 | -0.0165 | -30.7545
-3 | -0.2109 | 0.00826 | -0.0114 | -25.5327
-2 | -0.1156 | 0.00813 | -0.0022 | -14.2189
-1.5 | -0.0661 | 0.00812 | 0.002 | -8.1404
-1 | -0.0183 | 0.00811 | 0.0065 | -2.2565
-0.5 | 0.0306 | 0.00815 | 0.0108 | 3.7546
0 | 0.0794 | 0.00816 | 0.0151 | 9.7304
0.5 | 0.1287 | 0.00822 | 0.0194 | 15.6569
1.5 | 0.2225 | 0.00842 | 0.0288 | 26.4252
2 | 0.2658 | 0.00854 | 0.0343 | 31.1241
2.5 | 0.3034 | 0.00869 | 0.0409 | 34.9137
3 | 0.3422 | 0.0089 | 0.0474 | 38.4494
3.5 | 0.3779 | 0.00924 | 0.0543 | 40.8983
4 | 0.4166 | 0.0096 | 0.0606 | 43.3958
4.5 | 0.4574 | 0.01012 | 0.0663 | 45.1976
5 | 0.5152 | 0.01075 | 0.0686 | 47.9256
5.5 | 0.5928 | 0.01162 | 0.0668 | 51.0155
6 | 0.6795 | 0.0127 | 0.0632 | 53.5039
6.5 | 0.7582 | 0.01384 | 0.0613 | 54.7832
7 | 0.8258 | 0.01538 | 0.0608 | 53.6931
7.5 | 0.8906 | 0.01688 | 0.0609 | 52.7607
8 | 0.9563 | 0.01897 | 0.0595 | 50.4112
8.5 | 1.0201 | 0.02113 | 0.0584 | 48.2773
9 | 1.0793 | 0.02421 | 0.056 | 44.5808
9.5 | 1.0946 | 0.02694 | 0.0609 | 40.631
10 | 1.0994 | 0.03011 | 0.0662 | 36.5128
10.5 | 1.0995 | 0.03418 | 0.0703 | 32.1679
11 | 1.1037 | 0.0385 | 0.0733 | 28.6675
11.5 | 1.1028 | 0.04364 | 0.0751 | 25.2704
12 | 1.0951 | 0.0496 | 0.076 | 22.0786
12.5 | 1.087 | 0.05598 | 0.076 | 19.4176
13 | 1.0745 | 0.06313 | 0.075 | 17.0204
13.5 | 1.0549 | 0.07116 | 0.0731 | 14.8243
14 | 1.0327 | 0.07987 | 0.0703 | 12.9298
14.5 | 1.0115 | 0.08887 | 0.0668 | 11.3818
15 | 0.9797 | 0.09932 | 0.062 | 9.8641
15.5 | 0.9493 | 0.11014 | 0.0566 | 8.619
16 | 0.9238 | 0.12076 | 0.0511 | 7.6499

## 49. Re 2M Mach 0.00 (1)
BIGFOIL.COM POLAR EXPORT
NACA22118
NACA22118 |  |  |  | Cl Max: | 1.656 | at alpha= | 18 | deg
JavaFoil+Calcfoil stall+Eppler ext transition |  |  |  | L/D Max: | 89.939 | at alpha= | 8.5 | deg
Re: | 2000000 |  |  | Cd Min: | 0.00805 | at alpha= | -1.5 | deg
Mach: | 0 |  |  | Cl=0 at alpha= | -0.79365 | deg
|  |  |  | @ Cl=0.1, Cd= | 0.00845
|  |  |  | @ Cl=0.4, Cd= | 0.0083548
|  |  |  | @ Cl=0.6, Cd= | 0.008666
alpha (deg) | Cl | Cd | Cm | Cl/Cd
-20 | -1.412 | 0.07581 | 0.02 | -18.626
-19.5 | -1.422 | 0.06861 | 0.02 | -20.732
-19 | -1.431 | 0.06176 | 0.02 | -23.177
-18.5 | -1.438 | 0.05534 | 0.02 | -25.989
-18 | -1.442 | 0.04975 | 0.019 | -28.994
-17.5 | -1.444 | 0.04453 | 0.019 | -32.435
-17 | -1.443 | 0.03997 | 0.019 | -36.111
-16.5 | -1.439 | 0.03591 | 0.019 | -40.089
-16 | -1.432 | 0.03239 | 0.019 | -44.221
-15.5 | -1.422 | 0.02925 | 0.018 | -48.609
-15 | -1.408 | 0.02658 | 0.018 | -52.973
-14.5 | -1.391 | 0.02434 | 0.018 | -57.125
-14 | -1.368 | 0.02243 | 0.018 | -61.009
-13.5 | -1.343 | 0.02083 | 0.017 | -64.471
-13 | -1.314 | 0.01943 | 0.017 | -67.61
-12.5 | -1.282 | 0.01821 | 0.016 | -70.366
-12 | -1.246 | 0.01719 | 0.016 | -72.502
-11.5 | -1.208 | 0.01626 | 0.016 | -74.263
-11 | -1.167 | 0.01547 | 0.015 | -75.396
-10.5 | -1.123 | 0.01478 | 0.015 | -75.977
-10 | -1.077 | 0.01413 | 0.014 | -76.185
-9.5 | -1.028 | 0.01357 | 0.014 | -75.761
-9 | -0.977 | 0.01307 | 0.014 | -74.743
-8.5 | -0.925 | 0.01262 | 0.013 | -73.244
-8 | -0.871 | 0.01221 | 0.013 | -71.297
-7.5 | -0.815 | 0.01185 | 0.012 | -68.798
-7 | -0.759 | 0.01152 | 0.012 | -65.869
-6.5 | -0.701 | 0.0112 | 0.011 | -62.588
-6 | -0.643 | 0.00817 | 0.011 | -78.646
-5.5 | -0.583 | 0.00844 | 0.01 | -69.097
-5 | -0.523 | 0.00824 | 0.01 | -63.434
-4.5 | -0.462 | 0.00853 | 0.009 | -54.169
-4 | -0.4 | 0.0084 | 0.009 | -47.637
-3.5 | -0.338 | 0.00827 | 0.009 | -40.94
-3 | -0.276 | 0.00824 | 0.008 | -33.509
-2.5 | -0.214 | 0.00815 | 0.008 | -26.221
-2 | -0.151 | 0.00808 | 0.007 | -18.699
-1.5 | -0.088 | 0.00805 | 0.007 | -10.979
-1 | -0.026 | 0.00841 | 0.006 | -3.039
-0.5 | 0.037 | 0.00841 | 0.006 | 4.431
0 | 0.1 | 0.00845 | 0.005 | 11.837
0.5 | 0.163 | 0.00805 | 0.005 | 20.199
1 | 0.225 | 0.00814 | 0.004 | 27.644
1.5 | 0.287 | 0.00856 | 0.004 | 33.598
2 | 0.35 | 0.00825 | 0.003 | 42.408
2.5 | 0.412 | 0.00838 | 0.003 | 49.133
3 | 0.473 | 0.00857 | 0.002 | 55.261
3.5 | 0.535 | 0.00831 | 0.002 | 64.349
4 | 0.596 | 0.00857 | 0.002 | 69.519
4.5 | 0.656 | 0.01001 | 0.001 | 65.564
5 | 0.716 | 0.01016 | 0.001 | 70.525
5.5 | 0.776 | 0.01038 | 0 | 74.745
6 | 0.835 | 0.01063 | 0 | 78.544
6.5 | 0.894 | 0.01088 | -0.001 | 82.122
7 | 0.951 | 0.01121 | -0.001 | 84.839
7.5 | 1.008 | 0.01156 | -0.001 | 87.185
8 | 1.063 | 0.01197 | -0.002 | 88.833
8.5 | 1.118 | 0.01243 | -0.002 | 89.939
9 | 1.171 | 0.01349 | -0.003 | 86.779
9.5 | 1.222 | 0.014 | -0.003 | 87.246
10 | 1.271 | 0.01456 | -0.004 | 87.31
10.5 | 1.319 | 0.01529 | -0.004 | 86.237
11 | 1.364 | 0.01611 | -0.004 | 84.631
11.5 | 1.406 | 0.01709 | -0.005 | 82.266
12 | 1.445 | 0.0183 | -0.005 | 78.978
12.5 | 1.482 | 0.01971 | -0.005 | 75.18
13 | 1.515 | 0.02139 | -0.006 | 70.804
13.5 | 1.544 | 0.02343 | -0.006 | 65.91
14 | 1.57 | 0.0259 | -0.006 | 60.616
14.5 | 1.592 | 0.02882 | -0.007 | 55.245
15 | 1.611 | 0.03218 | -0.007 | 50.058
15.5 | 1.626 | 0.03623 | -0.007 | 44.882
16 | 1.639 | 0.04082 | -0.007 | 40.144
16.5 | 1.647 | 0.04601 | -0.008 | 35.789
17 | 1.652 | 0.05178 | -0.008 | 31.906
17.5 | 1.655 | 0.05811 | -0.008 | 28.482
18 | 1.656 | 0.06485 | -0.008 | 25.537
18.5 | 1.655 | 0.07206 | -0.008 | 22.964
19 | 1.652 | 0.07962 | -0.009 | 20.745
19.5 | 1.645 | 0.08776 | -0.009 | 18.743
20 | 1.636 | 0.0959 | -0.009 | 17.061

## 50. Re 2M Mach 0.00 (2)
BIGFOIL.COM POLAR EXPORT
NACA22118
NACA22118 |  |  |  | Cl Max: | 1.5314 | at alpha= | 18 | deg
XFOIL ncrit=9 |  |  |  | L/D Max: | 92.3083 | at alpha= | 10 | deg
Re: | 2000000 |  |  | Cd Min: | 0.06346 | at alpha= | 20 | deg
Mach: | 0 |  |  | Cl=0 at alpha= | -0.78675 | deg
|  |  |  | @ Cl=0.1, Cd= | 0.0064548
|  |  |  | @ Cl=0.4, Cd= | 0.0070628
|  |  |  | @ Cl=0.6, Cd= | 0.0081447
alpha (deg) | Cl | Cd | Cm | Cl/Cd
-20 | -1.3528 | 0.0595 | -0.0504 | -22.7361
-19.5 | -1.3582 | 0.05314 | -0.0519 | -25.5589
-19 | -1.3608 | 0.04737 | -0.0528 | -28.727
-18.5 | -1.3601 | 0.0422 | -0.0532 | -32.2299
-18 | -1.3529 | 0.03796 | -0.053 | -35.6401
-17.5 | -1.3423 | 0.03426 | -0.0524 | -39.1798
-17 | -1.3275 | 0.0312 | -0.0513 | -42.5481
-16.5 | -1.3213 | 0.02771 | -0.0492 | -47.6831
-16 | -1.3086 | 0.02507 | -0.0466 | -52.1978
-15.5 | -1.2906 | 0.02304 | -0.0437 | -56.0156
-15 | -1.2712 | 0.02136 | -0.0403 | -59.5131
-14.5 | -1.2502 | 0.01995 | -0.0365 | -62.6667
-14 | -1.2288 | 0.01878 | -0.0323 | -65.4313
-13.5 | -1.2161 | 0.01748 | -0.0264 | -69.5709
-13 | -1.2026 | 0.01655 | -0.0199 | -72.6647
-12.5 | -1.1659 | 0.01574 | -0.0176 | -74.0724
-12 | -1.1072 | 0.01498 | -0.0194 | -73.9119
-11.5 | -1.0496 | 0.01408 | -0.021 | -74.5455
-11 | -0.9959 | 0.01337 | -0.0214 | -74.4877
-10.5 | -0.9383 | 0.01264 | -0.0226 | -74.2326
-10 | -0.876 | 0.01196 | -0.0246 | -73.2441
-9.5 | -0.8231 | 0.01132 | -0.0244 | -72.712
-9 | -0.7553 | 0.01072 | -0.0274 | -70.4571
-8.5 | -0.668 | 0.01002 | -0.0347 | -66.6667
-8 | -0.5957 | 0.00932 | -0.0387 | -63.9163
-7.5 | -0.5698 | 0.00828 | -0.0332 | -68.8164
-7 | -0.541 | 0.00787 | -0.0276 | -68.7421
-6.5 | -0.5106 | 0.00762 | -0.0221 | -67.0079
-6 | -0.4746 | 0.00737 | -0.0178 | -64.3962
-5.5 | -0.4347 | 0.00717 | -0.0143 | -60.6276
-5 | -0.3932 | 0.00699 | -0.0111 | -56.2518
-4.5 | -0.3493 | 0.00682 | -0.0084 | -51.217
-4 | -0.3047 | 0.00672 | -0.0059 | -45.3423
-3.5 | -0.2582 | 0.00659 | -0.0037 | -39.1806
-2.5 | -0.1649 | 0.00641 | 0.0006 | -25.7254
-2 | -0.1168 | 0.0064 | 0.0025 | -18.25
-1.5 | -0.0686 | 0.00641 | 0.0044 | -10.702
-1 | -0.0206 | 0.00644 | 0.0063 | -3.1988
-0.5 | 0.0277 | 0.00642 | 0.0081 | 4.3146
0 | 0.0766 | 0.00644 | 0.0098 | 11.8944
0.5 | 0.124 | 0.00647 | 0.0118 | 19.1654
1.5 | 0.2188 | 0.00659 | 0.0158 | 33.2018
2 | 0.2658 | 0.00667 | 0.0179 | 39.8501
2.5 | 0.3108 | 0.00679 | 0.0204 | 45.7732
3 | 0.3557 | 0.00693 | 0.0229 | 51.3276
3.5 | 0.3993 | 0.00706 | 0.0257 | 56.5581
4 | 0.4423 | 0.00723 | 0.0285 | 61.1757
4.5 | 0.4825 | 0.00743 | 0.032 | 64.9394
5 | 0.5226 | 0.00768 | 0.0354 | 68.0469
5.5 | 0.5616 | 0.0079 | 0.039 | 71.0886
6 | 0.6024 | 0.00816 | 0.0422 | 73.8235
6.5 | 0.6594 | 0.00856 | 0.0418 | 77.0327
7 | 0.7278 | 0.00895 | 0.0389 | 81.3184
7.5 | 0.8032 | 0.00945 | 0.0343 | 84.9947
8 | 0.8683 | 0.00991 | 0.032 | 87.6186
8.5 | 0.9316 | 0.01042 | 0.0301 | 89.405
9 | 0.9836 | 0.0109 | 0.0305 | 90.2385
9.5 | 1.0465 | 0.01149 | 0.0284 | 91.0792
10 | 1.1077 | 0.012 | 0.0267 | 92.3083
10.5 | 1.1605 | 0.01267 | 0.0265 | 91.5943
11 | 1.2188 | 0.01321 | 0.0252 | 92.2634
11.5 | 1.2765 | 0.01395 | 0.0236 | 91.5054
12 | 1.3343 | 0.01457 | 0.022 | 91.5786
12.5 | 1.3725 | 0.01543 | 0.0238 | 88.9501
13 | 1.3889 | 0.01612 | 0.0299 | 86.16
13.5 | 1.4048 | 0.01711 | 0.0356 | 82.104
14 | 1.4229 | 0.01827 | 0.0404 | 77.8818
14.5 | 1.4429 | 0.01958 | 0.0443 | 73.6925
15 | 1.4589 | 0.02134 | 0.0481 | 68.3646
15.5 | 1.4786 | 0.02308 | 0.051 | 64.0641
16 | 1.4916 | 0.0255 | 0.0537 | 58.4941
16.5 | 1.5075 | 0.02796 | 0.0556 | 53.9163
17 | 1.5171 | 0.03117 | 0.0572 | 48.6718
17.5 | 1.5253 | 0.03476 | 0.0582 | 43.8809
18 | 1.5314 | 0.0388 | 0.0586 | 39.4691
18.5 | 1.5272 | 0.04406 | 0.0585 | 34.6618
19 | 1.5274 | 0.04917 | 0.0578 | 31.0637
19.5 | 1.5181 | 0.05549 | 0.0566 | 27.3581
20 | 1.4968 | 0.06346 | 0.0544 | 23.5865

## 51. Re 2M Mach 0.10 (1)
BIGFOIL.COM POLAR EXPORT
NACA22118
NACA22118 |  |  |  | Cl Max: | 1.639 | at alpha= | 17.5 | deg
JavaFoil+Calcfoil stall+Eppler ext transition |  |  |  | L/D Max: | 89.434 | at alpha= | 8.5 | deg
Re: | 2000000 |  |  | Cd Min: | 0.00795 | at alpha= | -3.5 | deg
Mach: | 0.1 |  |  | Cl=0 at alpha= | -0.79365 | deg
|  |  |  | @ Cl=0.1, Cd= | 0.00808
|  |  |  | @ Cl=0.4, Cd= | 0.0084
|  |  |  | @ Cl=0.6, Cd= | 0.0086769
alpha (deg) | Cl | Cd | Cm | Cl/Cd
-20 | -1.375 | 0.08085 | 0.02 | -17.01
-19.5 | -1.39 | 0.07269 | 0.02 | -19.116
-19 | -1.402 | 0.06536 | 0.02 | -21.445
-18.5 | -1.412 | 0.0586 | 0.02 | -24.087
-18 | -1.419 | 0.05231 | 0.019 | -27.132
-17.5 | -1.424 | 0.04688 | 0.019 | -30.373
-17 | -1.426 | 0.04188 | 0.019 | -34.046
-16.5 | -1.425 | 0.03756 | 0.019 | -37.929
-16 | -1.42 | 0.03374 | 0.019 | -42.082
-15.5 | -1.412 | 0.03036 | 0.018 | -46.515
-15 | -1.401 | 0.02746 | 0.018 | -51
-14.5 | -1.385 | 0.02504 | 0.018 | -55.315
-14 | -1.364 | 0.02303 | 0.018 | -59.23
-13.5 | -1.34 | 0.02128 | 0.017 | -62.978
-13 | -1.313 | 0.01984 | 0.017 | -66.145
-12.5 | -1.281 | 0.01858 | 0.017 | -68.959
-12 | -1.247 | 0.01747 | 0.016 | -71.397
-11.5 | -1.209 | 0.0165 | 0.016 | -73.293
-11 | -1.169 | 0.01569 | 0.015 | -74.497
-10.5 | -1.126 | 0.01495 | 0.015 | -75.312
-10 | -1.08 | 0.0143 | 0.014 | -75.52
-9.5 | -1.031 | 0.01371 | 0.014 | -75.195
-9 | -0.981 | 0.01318 | 0.014 | -74.376
-8.5 | -0.928 | 0.01272 | 0.013 | -72.974
-8 | -0.874 | 0.01232 | 0.013 | -70.983
-7.5 | -0.819 | 0.01193 | 0.012 | -68.607
-7 | -0.762 | 0.01161 | 0.012 | -65.627
-6.5 | -0.704 | 0.01126 | 0.011 | -62.542
-6 | -0.646 | 0.00821 | 0.011 | -78.632
-5.5 | -0.586 | 0.00846 | 0.01 | -69.289
-5 | -0.525 | 0.00827 | 0.01 | -63.495
-4.5 | -0.464 | 0.00814 | 0.009 | -57.032
-4 | -0.402 | 0.00844 | 0.009 | -47.673
-3.5 | -0.34 | 0.00795 | 0.009 | -42.803
-3 | -0.277 | 0.0083 | 0.008 | -33.428
-2.5 | -0.215 | 0.00817 | 0.008 | -26.281
-2 | -0.152 | 0.00811 | 0.007 | -18.724
-1.5 | -0.089 | 0.00807 | 0.007 | -11.009
-1 | -0.026 | 0.00846 | 0.006 | -3.036
-0.5 | 0.037 | 0.00848 | 0.006 | 4.415
0 | 0.1 | 0.00808 | 0.005 | 12.442
0.5 | 0.163 | 0.0081 | 0.005 | 20.168
1 | 0.226 | 0.0082 | 0.004 | 27.602
1.5 | 0.289 | 0.00864 | 0.004 | 33.425
2 | 0.351 | 0.00833 | 0.003 | 42.167
2.5 | 0.414 | 0.00842 | 0.003 | 49.147
3 | 0.476 | 0.00859 | 0.002 | 55.398
3.5 | 0.537 | 0.00839 | 0.002 | 64.045
4 | 0.598 | 0.00863 | 0.002 | 69.358
4.5 | 0.659 | 0.01006 | 0.001 | 65.57
5 | 0.72 | 0.01025 | 0.001 | 70.233
5.5 | 0.78 | 0.01044 | 0 | 74.708
6 | 0.839 | 0.01069 | 0 | 78.483
6.5 | 0.897 | 0.01098 | -0.001 | 81.75
7 | 0.955 | 0.01129 | -0.001 | 84.624
7.5 | 1.012 | 0.01167 | -0.001 | 86.717
8 | 1.068 | 0.01207 | -0.002 | 88.43
8.5 | 1.122 | 0.01254 | -0.002 | 89.434
9 | 1.175 | 0.01364 | -0.003 | 86.152
9.5 | 1.226 | 0.01417 | -0.003 | 86.528
10 | 1.275 | 0.01476 | -0.004 | 86.401
10.5 | 1.322 | 0.01551 | -0.004 | 85.243
11 | 1.367 | 0.01637 | -0.004 | 83.477
11.5 | 1.409 | 0.0174 | -0.005 | 80.932
12 | 1.447 | 0.0187 | -0.005 | 77.388
12.5 | 1.483 | 0.0202 | -0.005 | 73.418
13 | 1.514 | 0.02199 | -0.006 | 68.875
13.5 | 1.543 | 0.02416 | -0.006 | 63.853
14 | 1.567 | 0.02681 | -0.006 | 58.456
14.5 | 1.588 | 0.02997 | -0.007 | 52.979
15 | 1.605 | 0.03357 | -0.007 | 47.807
15.5 | 1.619 | 0.03789 | -0.007 | 42.717
16 | 1.629 | 0.04281 | -0.007 | 38.051
16.5 | 1.635 | 0.04832 | -0.008 | 33.838
17 | 1.638 | 0.05437 | -0.008 | 30.133
17.5 | 1.639 | 0.06112 | -0.008 | 26.814
18 | 1.637 | 0.06824 | -0.008 | 23.995
18.5 | 1.634 | 0.07582 | -0.008 | 21.546
19 | 1.628 | 0.08377 | -0.009 | 19.433
19.5 | 1.618 | 0.09219 | -0.009 | 17.555
20 | 1.607 | 0.10081 | -0.009 | 15.935

## 52. Re 2M Mach 0.10 (2)
BIGFOIL.COM POLAR EXPORT
NACA22118
NACA22118 |  |  |  | Cl Max: | 1.5194 | at alpha= | 18 | deg
XFOIL ncrit=9 |  |  |  | L/D Max: | 91.4967 | at alpha= | 10 | deg
Re: | 2000000 |  |  | Cd Min: | 0.06839 | at alpha= | 20 | deg
Mach: | 0.1 |  |  | Cl=0 at alpha= | -0.78969 | deg
|  |  |  | @ Cl=0.1, Cd= | 0.0064843
|  |  |  | @ Cl=0.4, Cd= | 0.0070874
|  |  |  | @ Cl=0.6, Cd= | 0.0081804
alpha (deg) | Cl | Cd | Cm | Cl/Cd
-20 | -1.3262 | 0.06454 | -0.0502 | -20.5485
-19.5 | -1.3363 | 0.05744 | -0.0521 | -23.2643
-19 | -1.3426 | 0.05102 | -0.0535 | -26.3152
-18.5 | -1.3452 | 0.04528 | -0.0542 | -29.7085
-18 | -1.3409 | 0.04052 | -0.0543 | -33.0923
-17.5 | -1.3335 | 0.03633 | -0.0539 | -36.7052
-17 | -1.321 | 0.03287 | -0.053 | -40.1886
-16.5 | -1.3098 | 0.02957 | -0.0514 | -44.2949
-16 | -1.3026 | 0.02632 | -0.0489 | -49.4909
-15.5 | -1.2869 | 0.02399 | -0.0461 | -53.6432
-15 | -1.2685 | 0.02211 | -0.0427 | -57.3722
-14.5 | -1.248 | 0.02057 | -0.039 | -60.6709
-14 | -1.2277 | 0.01924 | -0.0347 | -63.8098
-13.5 | -1.212 | 0.01796 | -0.0293 | -67.4833
-13 | -1.1995 | 0.01688 | -0.0227 | -71.0604
-12.5 | -1.1703 | 0.01602 | -0.0189 | -73.0524
-12 | -1.1118 | 0.01519 | -0.0206 | -73.1929
-11.5 | -1.0538 | 0.01429 | -0.0222 | -73.7439
-11 | -0.9993 | 0.01352 | -0.0227 | -73.9127
-10.5 | -0.9416 | 0.0128 | -0.0237 | -73.5625
-10 | -0.8796 | 0.01207 | -0.0255 | -72.8749
-9.5 | -0.8261 | 0.01143 | -0.0254 | -72.2747
-9 | -0.7579 | 0.01082 | -0.0283 | -70.0462
-8.5 | -0.6701 | 0.0101 | -0.0355 | -66.3465
-8 | -0.5954 | 0.00941 | -0.04 | -63.2731
-7.5 | -0.568 | 0.00838 | -0.0347 | -67.7804
-7 | -0.5411 | 0.00792 | -0.0286 | -68.3207
-6.5 | -0.5109 | 0.00765 | -0.023 | -66.7843
-6 | -0.4757 | 0.00741 | -0.0184 | -64.197
-5.5 | -0.4356 | 0.00721 | -0.0149 | -60.4161
-5 | -0.3947 | 0.00702 | -0.0115 | -56.2251
-4.5 | -0.3502 | 0.00685 | -0.0088 | -51.1241
-4 | -0.3057 | 0.00674 | -0.0062 | -45.3561
-3.5 | -0.2588 | 0.00662 | -0.004 | -39.0937
-3 | -0.213 | 0.00651 | -0.0016 | -32.7189
-2.5 | -0.1653 | 0.00643 | 0.0005 | -25.7076
-2 | -0.1172 | 0.00642 | 0.0024 | -18.2555
-1.5 | -0.0688 | 0.00644 | 0.0043 | -10.6832
-1 | -0.0204 | 0.00647 | 0.0062 | -3.153
-0.5 | 0.0281 | 0.00645 | 0.0081 | 4.3566
0 | 0.0769 | 0.00646 | 0.0099 | 11.904
0.5 | 0.1245 | 0.00651 | 0.012 | 19.1244
1 | 0.1725 | 0.00656 | 0.014 | 26.2957
1.5 | 0.22 | 0.00661 | 0.016 | 33.2829
2 | 0.2668 | 0.0067 | 0.0182 | 39.8209
2.5 | 0.3119 | 0.00684 | 0.0208 | 45.5994
3 | 0.3571 | 0.00695 | 0.0233 | 51.3813
3.5 | 0.4008 | 0.00709 | 0.0262 | 56.5303
4 | 0.4433 | 0.00728 | 0.0292 | 60.8929
4.5 | 0.4833 | 0.00748 | 0.0328 | 64.6123
5 | 0.5239 | 0.00771 | 0.0362 | 67.9507
5.5 | 0.5614 | 0.00792 | 0.0402 | 70.8838
6 | 0.6029 | 0.0082 | 0.0434 | 73.5244
7 | 0.7306 | 0.00903 | 0.0398 | 80.9081
7.5 | 0.8071 | 0.00951 | 0.0352 | 84.8686
8 | 0.8722 | 0.01001 | 0.033 | 87.1329
8.5 | 0.9355 | 0.0105 | 0.0312 | 89.0952
9 | 0.9882 | 0.01102 | 0.0316 | 89.6733
9.5 | 1.0519 | 0.01159 | 0.0295 | 90.7593
10 | 1.1126 | 0.01216 | 0.028 | 91.4967
10.5 | 1.1646 | 0.01282 | 0.0282 | 90.8424
11 | 1.225 | 0.01341 | 0.0265 | 91.3497
11.5 | 1.2834 | 0.01414 | 0.0249 | 90.7638
12 | 1.3406 | 0.01486 | 0.0236 | 90.2153
12.5 | 1.3725 | 0.0157 | 0.0267 | 87.4204
13 | 1.3887 | 0.01649 | 0.0328 | 84.2147
13.5 | 1.4033 | 0.01764 | 0.0386 | 79.5522
14 | 1.4236 | 0.01882 | 0.043 | 75.6429
14.5 | 1.4419 | 0.02033 | 0.047 | 70.9247
15 | 1.4591 | 0.02214 | 0.0506 | 65.9033
15.5 | 1.4765 | 0.02417 | 0.0535 | 61.0881
16 | 1.4882 | 0.02684 | 0.056 | 55.4471
16.5 | 1.5039 | 0.02949 | 0.0578 | 50.9969
17 | 1.5093 | 0.03322 | 0.0592 | 45.4335
17.5 | 1.5184 | 0.03693 | 0.0599 | 41.1156
18 | 1.5194 | 0.04163 | 0.06 | 36.4977
18.5 | 1.5143 | 0.04721 | 0.0596 | 32.0758
19 | 1.5101 | 0.05295 | 0.0586 | 28.5194
19.5 | 1.4944 | 0.06022 | 0.0568 | 24.8157
20 | 1.4731 | 0.06839 | 0.0543 | 21.5397

## 53. Re 2M Mach 0.25 (1)
BIGFOIL.COM POLAR EXPORT
NACA22118
NACA22118 |  |  |  | Cl Max: | 1.556 | at alpha= | 15.5 | deg
JavaFoil+Calcfoil stall+Eppler ext transition |  |  |  | L/D Max: | 86.111 | at alpha= | 8.5 | deg
Re: | 2000000 |  |  | Cd Min: | 0.00785 | at alpha= | -4 | deg
Mach: | 0.25 |  |  | Cl=0 at alpha= | -0.79688 | deg
|  |  |  | @ Cl=0.1, Cd= | 0.0082234
|  |  |  | @ Cl=0.4, Cd= | 0.0086136
|  |  |  | @ Cl=0.6, Cd= | 0.0096067
alpha (deg) | Cl | Cd | Cm | Cl/Cd
-20 | -1.064 | 0.13457 | 0.018 | -7.906
-19.5 | -1.109 | 0.11784 | 0.018 | -9.41
-19 | -1.152 | 0.10214 | 0.018 | -11.275
-18.5 | -1.191 | 0.08808 | 0.019 | -13.523
-18 | -1.226 | 0.07616 | 0.019 | -16.1
-17.5 | -1.257 | 0.06604 | 0.019 | -19.031
-17 | -1.283 | 0.05735 | 0.019 | -22.367
-16.5 | -1.303 | 0.04999 | 0.019 | -26.072
-16 | -1.319 | 0.04382 | 0.019 | -30.104
-15.5 | -1.329 | 0.03857 | 0.018 | -34.469
-15 | -1.335 | 0.03403 | 0.018 | -39.224
-14.5 | -1.334 | 0.03029 | 0.018 | -44.058
-14 | -1.327 | 0.02708 | 0.018 | -49
-13.5 | -1.314 | 0.02455 | 0.018 | -53.532
-13 | -1.296 | 0.02248 | 0.017 | -57.654
-12.5 | -1.274 | 0.02071 | 0.017 | -61.501
-12 | -1.246 | 0.01924 | 0.016 | -64.748
-11.5 | -1.214 | 0.018 | 0.016 | -67.443
-11 | -1.178 | 0.01692 | 0.016 | -69.634
-10.5 | -1.138 | 0.01599 | 0.015 | -71.185
-10 | -1.095 | 0.01519 | 0.015 | -72.079
-9.5 | -1.048 | 0.0145 | 0.014 | -72.314
-9 | -0.999 | 0.01387 | 0.014 | -72.01
-8.5 | -0.947 | 0.01331 | 0.014 | -71.135
-8 | -0.893 | 0.01285 | 0.013 | -69.514
-7.5 | -0.837 | 0.0124 | 0.013 | -67.546
-7 | -0.78 | 0.01203 | 0.012 | -64.849
-6.5 | -0.721 | 0.01165 | 0.012 | -61.915
-6 | -0.661 | 0.01132 | 0.011 | -58.425
-5.5 | -0.601 | 0.00825 | 0.011 | -72.845
-5 | -0.539 | 0.00851 | 0.01 | -63.311
-4.5 | -0.476 | 0.00837 | 0.01 | -56.925
-4 | -0.413 | 0.00785 | 0.009 | -52.584
-3.5 | -0.349 | 0.00812 | 0.009 | -43.011
-3 | -0.285 | 0.00805 | 0.008 | -35.412
-2.5 | -0.221 | 0.00836 | 0.008 | -26.366
-2 | -0.156 | 0.00832 | 0.007 | -18.733
-1.5 | -0.091 | 0.00825 | 0.007 | -11.062
-1 | -0.026 | 0.00826 | 0.006 | -3.195
-0.5 | 0.038 | 0.00788 | 0.006 | 4.879
0 | 0.103 | 0.00824 | 0.005 | 12.526
0.5 | 0.168 | 0.00828 | 0.005 | 20.266
1 | 0.232 | 0.00834 | 0.004 | 27.845
1.5 | 0.297 | 0.00806 | 0.004 | 36.819
2 | 0.361 | 0.00851 | 0.003 | 42.391
2.5 | 0.425 | 0.00868 | 0.003 | 48.933
3 | 0.488 | 0.00844 | 0.003 | 57.86
3.5 | 0.551 | 0.00872 | 0.002 | 63.224
4 | 0.614 | 0.00986 | 0.002 | 62.26
4.5 | 0.676 | 0.01006 | 0.001 | 67.195
5 | 0.738 | 0.01033 | 0.001 | 71.456
5.5 | 0.799 | 0.01081 | 0 | 73.898
6 | 0.859 | 0.01109 | 0 | 77.448
6.5 | 0.919 | 0.01141 | -0.001 | 80.482
7 | 0.977 | 0.01179 | -0.001 | 82.876
7.5 | 1.034 | 0.01224 | -0.002 | 84.516
8 | 1.09 | 0.01272 | -0.002 | 85.669
8.5 | 1.144 | 0.01329 | -0.002 | 86.111
9 | 1.197 | 0.01393 | -0.003 | 85.914
9.5 | 1.247 | 0.01516 | -0.003 | 82.228
10 | 1.294 | 0.01595 | -0.004 | 81.163
10.5 | 1.339 | 0.01693 | -0.004 | 79.07
11 | 1.38 | 0.0181 | -0.004 | 76.274
11.5 | 1.418 | 0.01953 | -0.005 | 72.605
12 | 1.452 | 0.02126 | -0.005 | 68.28
12.5 | 1.481 | 0.02344 | -0.005 | 63.168
13 | 1.505 | 0.0261 | -0.006 | 57.674
13.5 | 1.525 | 0.0294 | -0.006 | 51.882
14 | 1.54 | 0.03321 | -0.006 | 46.382
14.5 | 1.55 | 0.03796 | -0.007 | 40.822
15 | 1.555 | 0.0434 | -0.007 | 35.826
15.5 | 1.556 | 0.04977 | -0.007 | 31.251
16 | 1.552 | 0.05675 | -0.007 | 27.356
16.5 | 1.543 | 0.06463 | -0.007 | 23.873
17 | 1.53 | 0.07311 | -0.008 | 20.929
17.5 | 1.513 | 0.08223 | -0.008 | 18.403
18 | 1.493 | 0.09184 | -0.008 | 16.259
18.5 | 1.47 | 0.10192 | -0.008 | 14.419
19 | 1.443 | 0.11234 | -0.008 | 12.843
19.5 | 1.41 | 0.12325 | -0.008 | 11.442
20 | 1.373 | 0.13444 | -0.008 | 10.215

## 54. Re 2M Mach 0.25 (2)
BIGFOIL.COM POLAR EXPORT
NACA22118
NACA22118 |  |  |  | Cl Max: | 1.4623 | at alpha= | 16 | deg
XFOIL ncrit=9 |  |  |  | L/D Max: | 87.4635 | at alpha= | 9.5 | deg
Re: | 2000000 |  |  | Cd Min: | 0.09934 | at alpha= | 20 | deg
Mach: | 0.25 |  |  | Cl=0 at alpha= | -0.79637 | deg
|  |  |  | @ Cl=0.1, Cd= | 0.0066229
|  |  |  | @ Cl=0.4, Cd= | 0.0072897
|  |  |  | @ Cl=0.6, Cd= | 0.0084566
alpha (deg) | Cl | Cd | Cm | Cl/Cd
-20 | -1.167 | 0.09432 | -0.0446 | -12.3728
-19.5 | -1.1897 | 0.08466 | -0.0485 | -14.0527
-19 | -1.2109 | 0.07547 | -0.0519 | -16.0448
-18.5 | -1.2306 | 0.0667 | -0.0548 | -18.4498
-18 | -1.2422 | 0.05916 | -0.0568 | -20.9973
-17.5 | -1.2527 | 0.05202 | -0.0583 | -24.0811
-17 | -1.2566 | 0.04589 | -0.0591 | -27.3829
-16.5 | -1.2537 | 0.04073 | -0.059 | -30.7808
-16 | -1.2492 | 0.03603 | -0.0584 | -34.6711
-15.5 | -1.2478 | 0.03149 | -0.0569 | -39.6253
-15 | -1.2412 | 0.02783 | -0.0544 | -44.5994
-14.5 | -1.2275 | 0.02509 | -0.0512 | -48.9239
-14 | -1.2122 | 0.02279 | -0.0473 | -53.19
-13.5 | -1.1942 | 0.02096 | -0.0429 | -56.9752
-13 | -1.1758 | 0.01948 | -0.0377 | -60.3593
-12.5 | -1.169 | 0.01791 | -0.0304 | -65.2708
-12 | -1.1329 | 0.01672 | -0.0277 | -67.7572
-11.5 | -1.0727 | 0.01567 | -0.0291 | -68.4556
-10.5 | -0.9593 | 0.01366 | -0.0299 | -70.2269
-10 | -0.8973 | 0.0128 | -0.0311 | -70.1016
-9.5 | -0.8417 | 0.01205 | -0.0308 | -69.8506
-9 | -0.7731 | 0.0113 | -0.0331 | -68.4159
-8.5 | -0.6819 | 0.01054 | -0.0402 | -64.6964
-8 | -0.5964 | 0.00983 | -0.0462 | -60.6714
-7.5 | -0.5556 | 0.00905 | -0.043 | -61.3923
-7 | -0.5402 | 0.00821 | -0.0345 | -65.7978
-6.5 | -0.51 | 0.00785 | -0.0285 | -64.9682
-6 | -0.4781 | 0.0076 | -0.0227 | -62.9079
-5.5 | -0.4419 | 0.00738 | -0.0178 | -59.878
-5 | -0.3999 | 0.00718 | -0.0142 | -55.6964
-4.5 | -0.3563 | 0.00703 | -0.0108 | -50.6828
-4 | -0.3101 | 0.00689 | -0.008 | -45.0073
-3.5 | -0.2638 | 0.00677 | -0.0052 | -38.966
-3 | -0.2165 | 0.00664 | -0.0026 | -32.6054
-2.5 | -0.1682 | 0.00659 | -0.0002 | -25.5235
-2 | -0.1182 | 0.00657 | 0.0019 | -17.9909
-1.5 | -0.0695 | 0.00659 | 0.0041 | -10.5463
-1 | -0.0202 | 0.00657 | 0.0063 | -3.0746
-0.5 | 0.0294 | 0.0066 | 0.0084 | 4.4545
0 | 0.0787 | 0.00661 | 0.0106 | 11.9062
0.5 | 0.1282 | 0.00664 | 0.0127 | 19.3072
1 | 0.177 | 0.00669 | 0.015 | 26.4574
1.5 | 0.2246 | 0.00679 | 0.0175 | 33.0781
2 | 0.2723 | 0.00688 | 0.02 | 39.5785
2.5 | 0.3188 | 0.007 | 0.0227 | 45.5429
3 | 0.3634 | 0.00714 | 0.0259 | 50.8964
3.5 | 0.4074 | 0.00732 | 0.0291 | 55.6557
4 | 0.4489 | 0.00748 | 0.0329 | 60.0134
4.5 | 0.4887 | 0.00771 | 0.037 | 63.3852
5 | 0.5222 | 0.00793 | 0.0425 | 65.8512
5.5 | 0.56 | 0.0082 | 0.047 | 68.2927
6 | 0.6052 | 0.00849 | 0.0499 | 71.2839
6.5 | 0.6712 | 0.00889 | 0.0483 | 75.5006
7 | 0.747 | 0.00942 | 0.0446 | 79.2994
7.5 | 0.8262 | 0.00994 | 0.0403 | 83.1187
8 | 0.8943 | 0.01049 | 0.0383 | 85.2526
8.5 | 0.9552 | 0.01104 | 0.0377 | 86.5217
9 | 1.014 | 0.0117 | 0.0375 | 86.6667
9.5 | 1.0793 | 0.01234 | 0.036 | 87.4635
10 | 1.1381 | 0.01309 | 0.0355 | 86.9442
10.5 | 1.1958 | 0.01382 | 0.0353 | 86.5268
11 | 1.2568 | 0.01471 | 0.034 | 85.4385
11.5 | 1.3166 | 0.01562 | 0.0329 | 84.2894
12 | 1.3533 | 0.01669 | 0.0357 | 81.0845
12.5 | 1.3688 | 0.01776 | 0.0421 | 77.0721
13 | 1.3812 | 0.01934 | 0.0481 | 71.4168
13.5 | 1.4022 | 0.02085 | 0.0525 | 67.2518
14 | 1.4172 | 0.023 | 0.0566 | 61.6174
14.5 | 1.434 | 0.02536 | 0.0599 | 56.5457
15 | 1.4454 | 0.02835 | 0.0626 | 50.9841
15.5 | 1.4553 | 0.0318 | 0.0647 | 45.7642
16 | 1.4623 | 0.0358 | 0.066 | 40.8464
16.5 | 1.4602 | 0.0409 | 0.0665 | 35.7017
17 | 1.4597 | 0.04616 | 0.0665 | 31.6226
17.5 | 1.4475 | 0.05286 | 0.0655 | 27.3837
18 | 1.4312 | 0.06029 | 0.0638 | 23.7386
18.5 | 1.4101 | 0.06851 | 0.0613 | 20.5824
19 | 1.378 | 0.0783 | 0.0578 | 17.599
19.5 | 1.3442 | 0.08868 | 0.0535 | 15.1579
20 | 1.3104 | 0.09934 | 0.0488 | 13.1911

## 55. Re 2M Mach 0.50 (1)
BIGFOIL.COM POLAR EXPORT
NACA22118
NACA22118 |  |  |  | Cl Max: | 1.278 | at alpha= | 10 | deg
JavaFoil+Calcfoil stall+Eppler ext transition |  |  |  | L/D Max: | 72.303 | at alpha= | 6.5 | deg
Re: | 2000000 |  |  | Cd Min: | 0.00765 | at alpha= | -3 | deg
Mach: | 0.5 |  |  | Cl=0 at alpha= | -0.79861 | deg
|  |  |  | @ Cl=0.1, Cd= | 0.0081467
|  |  |  | @ Cl=0.4, Cd= | 0.0088845
|  |  |  | @ Cl=0.6, Cd= | 0.010634
alpha (deg) | Cl | Cd | Cm | Cl/Cd
-20 | -1.071 | 0.18308 | 0.016 | -5.851
-19.5 | -1.043 | 0.17759 | 0.015 | -5.873
-19 | -1.015 | 0.1698 | 0.015 | -5.977
-18.5 | -0.987 | 0.16582 | 0.014 | -5.951
-18 | -0.96 | 0.16052 | 0.014 | -5.979
-17.5 | -0.932 | 0.15384 | 0.013 | -6.058
-17 | -0.904 | 0.14987 | 0.013 | -6.032
-16.5 | -0.877 | 0.14723 | 0.013 | -5.957
-16 | -0.849 | 0.14142 | 0.012 | -6.003
-15.5 | -0.821 | 0.13469 | 0.012 | -6.096
-15 | -0.794 | 0.13099 | 0.011 | -6.061
-14.5 | -0.766 | 0.12612 | 0.011 | -6.071
-14 | -0.739 | 0.11991 | 0.01 | -6.159
-13.5 | -0.71 | 0.11604 | 0.01 | -6.122
-13 | -0.683 | 0.10071 | 0.009 | -6.777
-12.5 | -0.655 | 0.08768 | 0.009 | -7.474
-12 | -0.628 | 0.0843 | 0.009 | -7.445
-11.5 | -0.601 | 0.08103 | 0.009 | -7.413
-11 | -0.706 | 0.07569 | 0.01 | -9.329
-10.5 | -1.015 | 0.02628 | 0.016 | -38.634
-10 | -1.057 | 0.02246 | 0.016 | -47.052
-9.5 | -1.056 | 0.02004 | 0.016 | -52.68
-9 | -1.035 | 0.01824 | 0.015 | -56.73
-8.5 | -1 | 0.01684 | 0.015 | -59.389
-8 | -0.957 | 0.01574 | 0.014 | -60.808
-7.5 | -0.907 | 0.01482 | 0.014 | -61.188
-7 | -0.851 | 0.01406 | 0.013 | -60.548
-6.5 | -0.791 | 0.01341 | 0.013 | -59.019
-6 | -0.729 | 0.01283 | 0.012 | -56.773
-5.5 | -0.664 | 0.01229 | 0.012 | -53.983
-5 | -0.598 | 0.00986 | 0.011 | -60.67
-4.5 | -0.529 | 0.00951 | 0.011 | -55.658
-4 | -0.46 | 0.00894 | 0.01 | -51.431
-3.5 | -0.389 | 0.00872 | 0.01 | -44.617
-3 | -0.318 | 0.00765 | 0.009 | -41.498
-2.5 | -0.246 | 0.00793 | 0.009 | -30.998
-2 | -0.174 | 0.00786 | 0.008 | -22.139
-1.5 | -0.102 | 0.00786 | 0.008 | -12.955
-1 | -0.029 | 0.00782 | 0.007 | -3.77
-0.5 | 0.043 | 0.00783 | 0.007 | 5.478
0 | 0.115 | 0.00823 | 0.006 | 13.99
0.5 | 0.187 | 0.00793 | 0.005 | 23.6
1 | 0.259 | 0.00803 | 0.005 | 32.244
1.5 | 0.33 | 0.0078 | 0.004 | 42.317
2 | 0.401 | 0.0089 | 0.004 | 45.11
2.5 | 0.472 | 0.00944 | 0.003 | 49.977
3 | 0.542 | 0.01039 | 0.003 | 52.146
3.5 | 0.611 | 0.01068 | 0.002 | 57.176
4 | 0.679 | 0.011 | 0.002 | 61.769
4.5 | 0.747 | 0.01138 | 0.001 | 65.622
5 | 0.813 | 0.01202 | 0.001 | 67.596
5.5 | 0.877 | 0.01253 | 0 | 70.051
6 | 0.94 | 0.01312 | 0 | 71.638
6.5 | 1.001 | 0.01384 | -0.001 | 72.303
7 | 1.058 | 0.01467 | -0.001 | 72.153
7.5 | 1.112 | 0.01571 | -0.002 | 70.777
8 | 1.161 | 0.01695 | -0.002 | 68.527
8.5 | 1.204 | 0.01878 | -0.003 | 64.122
9 | 1.24 | 0.02087 | -0.003 | 59.428
9.5 | 1.265 | 0.0238 | -0.003 | 53.148
10 | 1.278 | 0.02791 | -0.004 | 45.77
10.5 | 1.27 | 0.03399 | -0.004 | 37.381
11 | 1.236 | 0.04351 | -0.004 | 28.415
11.5 | 1.151 | 0.05946 | -0.005 | 19.362
12 | 0.745 | 0.10089 | -0.004 | 7.387
12.5 | 0.754 | 0.10938 | -0.003 | 6.889
13 | 0.784 | 0.11891 | -0.004 | 6.592
13.5 | 0.813 | 0.12437 | -0.004 | 6.535
14 | 0.842 | 0.12906 | -0.004 | 6.522
14.5 | 0.871 | 0.13513 | -0.005 | 6.447
15 | 0.901 | 0.14208 | -0.005 | 6.34

## 56. Re 2M Mach 0.50 (2)
BIGFOIL.COM POLAR EXPORT
NACA22118
NACA22118 |  |  |  | Cl Max: | 1.2738 | at alpha= | 11.5 | deg
XFOIL ncrit=9 |  |  |  | L/D Max: | 70.3935 | at alpha= | 7 | deg
Re: | 2000000 |  |  | Cd Min: | 0.11543 | at alpha= | 16.5 | deg
Mach: | 0.5 |  |  | Cl=0 at alpha= | -0.83647 | deg
|  |  |  | @ Cl=0.1, Cd= | 0.0072417
|  |  |  | @ Cl=0.4, Cd= | 0.0081579
|  |  |  | @ Cl=0.6, Cd= | 0.0098267
alpha (deg) | Cl | Cd | Cm | Cl/Cd
-16 | -0.8541 | 0.10229 | -0.0517 | -8.3498
-15.5 | -0.8765 | 0.09216 | -0.0561 | -9.5106
-15 | -0.8968 | 0.0827 | -0.0597 | -10.844
-14.5 | -0.9176 | 0.07365 | -0.0626 | -12.4589
-14 | -0.939 | 0.06501 | -0.0648 | -14.4439
-13.5 | -0.9591 | 0.05691 | -0.066 | -16.8529
-13 | -0.9793 | 0.04923 | -0.0664 | -19.8923
-12.5 | -0.9963 | 0.04216 | -0.066 | -23.6314
-12 | -1.0079 | 0.03601 | -0.0642 | -27.9894
-11.5 | -1.0162 | 0.03072 | -0.0609 | -33.0794
-11 | -1.0216 | 0.02637 | -0.056 | -38.741
-10.5 | -0.9787 | 0.02211 | -0.0578 | -44.265
-10 | -0.9319 | 0.01887 | -0.0579 | -49.3853
-9.5 | -0.8753 | 0.01659 | -0.0576 | -52.7607
-9 | -0.8172 | 0.01474 | -0.0567 | -55.441
-8.5 | -0.7302 | 0.01328 | -0.0603 | -54.9849
-8 | -0.6088 | 0.01192 | -0.0708 | -51.0738
-7.5 | -0.5416 | 0.01113 | -0.0706 | -48.6613
-7 | -0.5112 | 0.01051 | -0.0631 | -48.6394
-6.5 | -0.5118 | 0.00915 | -0.0508 | -55.9344
-6 | -0.4813 | 0.0086 | -0.043 | -55.9651
-5.5 | -0.4437 | 0.00823 | -0.0364 | -53.9125
-5 | -0.403 | 0.0079 | -0.0302 | -51.0127
-4.5 | -0.3595 | 0.0077 | -0.0246 | -46.6883
-4 | -0.3174 | 0.00752 | -0.0187 | -42.2074
-3.5 | -0.2738 | 0.00742 | -0.0131 | -36.9003
-3 | -0.2253 | 0.00726 | -0.0087 | -31.0331
-2.5 | -0.1745 | 0.0072 | -0.0046 | -24.2361
-2 | -0.1216 | 0.00718 | -0.001 | -16.9359
-1.5 | -0.0702 | 0.00719 | 0.0028 | -9.7636
-1 | -0.0174 | 0.00717 | 0.0063 | -2.4268
-0.5 | 0.0358 | 0.0072 | 0.0098 | 4.9722
0 | 0.0877 | 0.00723 | 0.0135 | 12.13
0.5 | 0.1404 | 0.00728 | 0.017 | 19.2857
1 | 0.192 | 0.00736 | 0.0208 | 26.087
1.5 | 0.2412 | 0.00748 | 0.0251 | 32.246
2 | 0.2902 | 0.00761 | 0.0295 | 38.134
2.5 | 0.3344 | 0.00781 | 0.0348 | 42.8169
3 | 0.3725 | 0.00796 | 0.0414 | 46.7965
3.5 | 0.4114 | 0.00824 | 0.0479 | 49.9272
4 | 0.448 | 0.00855 | 0.0547 | 52.3977
4.5 | 0.4855 | 0.00885 | 0.0614 | 54.8588
5 | 0.5234 | 0.00918 | 0.068 | 57.0153
5.5 | 0.5661 | 0.00951 | 0.0737 | 59.5268
6 | 0.6239 | 0.01005 | 0.0763 | 62.0796
6.5 | 0.7241 | 0.01077 | 0.0707 | 67.2331
7 | 0.8229 | 0.01169 | 0.0655 | 70.3935
8 | 0.9625 | 0.01389 | 0.066 | 69.2945
8.5 | 1.0329 | 0.01531 | 0.0657 | 67.4657
9 | 1.0965 | 0.01703 | 0.0662 | 64.3864
9.5 | 1.1574 | 0.01911 | 0.0665 | 60.5651
10 | 1.2192 | 0.02165 | 0.0656 | 56.3141
10.5 | 1.2632 | 0.02478 | 0.0662 | 50.9766
11 | 1.268 | 0.0282 | 0.0716 | 44.9645
11.5 | 1.2738 | 0.03219 | 0.0757 | 39.5713
12 | 1.2693 | 0.03735 | 0.0784 | 33.9839
12.5 | 1.2655 | 0.04286 | 0.0802 | 29.5264
13 | 1.2523 | 0.04941 | 0.0808 | 25.3451
13.5 | 1.2302 | 0.057 | 0.0801 | 21.5825
14 | 1.2058 | 0.06511 | 0.0786 | 18.5194
14.5 | 1.1763 | 0.07397 | 0.076 | 15.9024
15 | 1.1372 | 0.0841 | 0.072 | 13.522
15.5 | 1.1078 | 0.09377 | 0.068 | 11.814
16 | 1.0735 | 0.10432 | 0.0628 | 10.2905
16.5 | 1.0381 | 0.11543 | 0.0569 | 8.9933

## 57. Re 3M Mach 0.00 (1)
BIGFOIL.COM POLAR EXPORT
NACA22118
NACA22118 |  |  |  | Cl Max: | 1.668 | at alpha= | 18 | deg
JavaFoil+Calcfoil stall+Eppler ext transition |  |  |  | L/D Max: | 93.635 | at alpha= | 10 | deg
Re: | 3000000 |  |  | Cd Min: | 0.00811 | at alpha= | -4 | deg
Mach: | 0 |  |  | Cl=0 at alpha= | -0.79365 | deg
|  |  |  | @ Cl=0.1, Cd= | 0.00818
|  |  |  | @ Cl=0.4, Cd= | 0.0082223
|  |  |  | @ Cl=0.6, Cd= | 0.008889
alpha (deg) | Cl | Cd | Cm | Cl/Cd
-20 | -1.429 | 0.06551 | 0.02 | -21.805
-19.5 | -1.439 | 0.05928 | 0.02 | -24.267
-19 | -1.447 | 0.05338 | 0.02 | -27.109
-18.5 | -1.454 | 0.04787 | 0.02 | -30.368
-18 | -1.457 | 0.04308 | 0.02 | -33.822
-17.5 | -1.458 | 0.03865 | 0.02 | -37.734
-17 | -1.457 | 0.03475 | 0.019 | -41.923
-16.5 | -1.452 | 0.03133 | 0.019 | -46.347
-16 | -1.444 | 0.02841 | 0.019 | -50.83
-15.5 | -1.433 | 0.02581 | 0.019 | -55.525
-15 | -1.418 | 0.02361 | 0.018 | -60.062
-14.5 | -1.399 | 0.02176 | 0.018 | -64.321
-14 | -1.376 | 0.02017 | 0.018 | -68.227
-13.5 | -1.349 | 0.01885 | 0.017 | -71.604
-13 | -1.32 | 0.01767 | 0.017 | -74.663
-12.5 | -1.287 | 0.01664 | 0.017 | -77.299
-12 | -1.25 | 0.01579 | 0.016 | -79.21
-11.5 | -1.211 | 0.01499 | 0.016 | -80.815
-11 | -1.17 | 0.01433 | 0.015 | -81.655
-10.5 | -1.125 | 0.01372 | 0.015 | -82.029
-10 | -1.079 | 0.01315 | 0.014 | -82.025
-9.5 | -1.03 | 0.01268 | 0.014 | -81.211
-9 | -0.979 | 0.01222 | 0.014 | -80.064
-8.5 | -0.926 | 0.01183 | 0.013 | -78.269
-8 | -0.872 | 0.01149 | 0.013 | -75.889
-7.5 | -0.816 | 0.01114 | 0.012 | -73.266
-7 | -0.759 | 0.01087 | 0.012 | -69.864
-6.5 | -0.701 | 0.01058 | 0.011 | -66.271
-6 | -0.643 | 0.00831 | 0.011 | -77.443
-5.5 | -0.583 | 0.00812 | 0.01 | -71.861
-5 | -0.523 | 0.00843 | 0.01 | -62.052
-4.5 | -0.462 | 0.00824 | 0.009 | -56.049
-4 | -0.4 | 0.00811 | 0.009 | -49.353
-3.5 | -0.339 | 0.00848 | 0.009 | -39.933
-3 | -0.276 | 0.00841 | 0.008 | -32.849
-2.5 | -0.214 | 0.00832 | 0.008 | -25.699
-2 | -0.151 | 0.00822 | 0.007 | -18.39
-1.5 | -0.088 | 0.00821 | 0.007 | -10.768
-1 | -0.026 | 0.00818 | 0.006 | -3.126
-0.5 | 0.037 | 0.00814 | 0.006 | 4.578
0 | 0.1 | 0.00818 | 0.005 | 12.223
0.5 | 0.163 | 0.0086 | 0.005 | 18.907
1 | 0.225 | 0.00822 | 0.004 | 27.382
1.5 | 0.288 | 0.00835 | 0.004 | 34.451
2 | 0.35 | 0.00844 | 0.003 | 41.459
2.5 | 0.412 | 0.00817 | 0.003 | 50.373
3 | 0.473 | 0.00874 | 0.002 | 54.162
3.5 | 0.535 | 0.00846 | 0.002 | 63.251
4 | 0.596 | 0.00891 | 0.002 | 66.868
4.5 | 0.657 | 0.00859 | 0.001 | 76.449
5 | 0.717 | 0.00872 | 0.001 | 82.197
5.5 | 0.777 | 0.00983 | 0 | 78.992
6 | 0.836 | 0.01004 | 0 | 83.291
6.5 | 0.894 | 0.01029 | -0.001 | 86.955
7 | 0.952 | 0.01056 | -0.001 | 90.195
7.5 | 1.009 | 0.0111 | -0.001 | 90.932
8 | 1.065 | 0.01144 | -0.002 | 93.082
8.5 | 1.12 | 0.01236 | -0.002 | 90.578
9 | 1.173 | 0.01267 | -0.003 | 92.562
9.5 | 1.225 | 0.0131 | -0.003 | 93.502
10 | 1.275 | 0.01361 | -0.004 | 93.635
10.5 | 1.322 | 0.01422 | -0.004 | 92.994
11 | 1.368 | 0.01497 | -0.004 | 91.409
11.5 | 1.411 | 0.01581 | -0.005 | 89.222
12 | 1.451 | 0.01687 | -0.005 | 86.037
12.5 | 1.488 | 0.01814 | -0.005 | 82.037
13 | 1.522 | 0.01958 | -0.006 | 77.728
13.5 | 1.552 | 0.02141 | -0.006 | 72.491
14 | 1.579 | 0.02362 | -0.006 | 66.827
14.5 | 1.601 | 0.02621 | -0.007 | 61.094
15 | 1.62 | 0.02927 | -0.007 | 55.364
15.5 | 1.636 | 0.03287 | -0.007 | 49.777
16 | 1.649 | 0.03704 | -0.007 | 44.518
16.5 | 1.658 | 0.04171 | -0.008 | 39.742
17 | 1.663 | 0.04702 | -0.008 | 35.373
17.5 | 1.666 | 0.0528 | -0.008 | 31.56
18 | 1.668 | 0.05894 | -0.008 | 28.291
18.5 | 1.666 | 0.06566 | -0.008 | 25.376
19 | 1.663 | 0.0729 | -0.009 | 22.808
19.5 | 1.656 | 0.08039 | -0.009 | 20.602
20 | 1.647 | 0.08822 | -0.009 | 18.667

## 58. Re 3M Mach 0.00 (2)
BIGFOIL.COM POLAR EXPORT
NACA22118
NACA22118 |  |  |  | Cl Max: | 1.5937 | at alpha= | 19 | deg
XFOIL ncrit=9 |  |  |  | L/D Max: | 102.569 | at alpha= | 10.5 | deg
Re: | 3000000 |  |  | Cd Min: | 0.05414 | at alpha= | 20 | deg
Mach: | 0 |  |  | Cl=0 at alpha= | -0.79049 | deg
|  |  |  | @ Cl=0.1, Cd= | 0.0061689
|  |  |  | @ Cl=0.4, Cd= | 0.006765
|  |  |  | @ Cl=0.6, Cd= | 0.007567
alpha (deg) | Cl | Cd | Cm | Cl/Cd
-20 | -1.4573 | 0.04768 | -0.0529 | -30.5642
-19.5 | -1.4542 | 0.04279 | -0.0533 | -33.9846
-19 | -1.449 | 0.03835 | -0.0532 | -37.7836
-18.5 | -1.4391 | 0.03458 | -0.0527 | -41.6165
-18 | -1.4263 | 0.03131 | -0.0516 | -45.5541
-17.5 | -1.4196 | 0.02782 | -0.0498 | -51.028
-17 | -1.4046 | 0.02526 | -0.0476 | -55.6057
-16.5 | -1.3861 | 0.02316 | -0.045 | -59.8489
-16 | -1.3661 | 0.0214 | -0.042 | -63.8364
-15.5 | -1.3449 | 0.0199 | -0.0385 | -67.5829
-15 | -1.3217 | 0.01868 | -0.0348 | -70.7548
-14.5 | -1.3031 | 0.01744 | -0.03 | -74.719
-14 | -1.2862 | 0.01639 | -0.0245 | -78.4747
-13.5 | -1.2646 | 0.01556 | -0.0193 | -81.2725
-13 | -1.2098 | 0.01475 | -0.0205 | -82.0203
-12.5 | -1.1529 | 0.01402 | -0.0219 | -82.2325
-12 | -1.0963 | 0.01322 | -0.0232 | -82.9274
-11.5 | -1.0463 | 0.01255 | -0.0228 | -83.3705
-11 | -0.9904 | 0.01192 | -0.0236 | -83.0872
-10.5 | -0.931 | 0.01128 | -0.025 | -82.5355
-10 | -0.873 | 0.01077 | -0.0259 | -81.0585
-9.5 | -0.8007 | 0.01017 | -0.0299 | -78.7316
-9 | -0.7054 | 0.00956 | -0.0389 | -73.7866
-8.5 | -0.6323 | 0.0091 | -0.0429 | -69.4835
-8 | -0.5959 | 0.00884 | -0.0389 | -67.4095
-7.5 | -0.5687 | 0.00849 | -0.0329 | -66.9847
-7 | -0.5529 | 0.00778 | -0.0248 | -71.0668
-6.5 | -0.5241 | 0.00741 | -0.0191 | -70.7287
-6 | -0.4851 | 0.00717 | -0.0155 | -67.6569
-5.5 | -0.444 | 0.00693 | -0.0123 | -64.0693
-5 | -0.4007 | 0.00673 | -0.0095 | -59.5394
-4.5 | -0.3564 | 0.00656 | -0.0069 | -54.3293
-4 | -0.3096 | 0.00643 | -0.0048 | -48.1493
-3.5 | -0.262 | 0.00633 | -0.0029 | -41.3902
-3 | -0.2153 | 0.00623 | -0.0007 | -34.5586
-2.5 | -0.1675 | 0.00613 | 0.0012 | -27.3246
-2 | -0.1196 | 0.00613 | 0.0031 | -19.5106
-1.5 | -0.0699 | 0.00613 | 0.0046 | -11.4029
-1 | -0.0207 | 0.00616 | 0.0063 | -3.3604
-0.5 | 0.0287 | 0.00615 | 0.0079 | 4.6667
0 | 0.0781 | 0.00616 | 0.0095 | 12.6786
0.5 | 0.1271 | 0.00618 | 0.0112 | 20.5663
1 | 0.1752 | 0.00625 | 0.013 | 28.032
1.5 | 0.2239 | 0.00633 | 0.0147 | 35.3712
2 | 0.2715 | 0.00639 | 0.0167 | 42.4883
2.5 | 0.3192 | 0.00651 | 0.0186 | 49.0323
3 | 0.3643 | 0.00664 | 0.021 | 54.8645
3.5 | 0.41 | 0.0068 | 0.0234 | 60.2941
4 | 0.4538 | 0.00693 | 0.0261 | 65.4834
4.5 | 0.4963 | 0.00712 | 0.029 | 69.7051
5 | 0.5368 | 0.00731 | 0.0323 | 73.4337
5.5 | 0.5771 | 0.00747 | 0.0357 | 77.2557
6 | 0.6125 | 0.00762 | 0.0402 | 80.3806
6.5 | 0.6503 | 0.00781 | 0.0441 | 83.265
7 | 0.6982 | 0.00805 | 0.0457 | 86.7329
7.5 | 0.7659 | 0.00844 | 0.0428 | 90.7464
8 | 0.8487 | 0.00885 | 0.0367 | 95.8983
8.5 | 0.9174 | 0.0093 | 0.0336 | 98.6452
9 | 0.985 | 0.00974 | 0.0307 | 101.1294
9.5 | 1.0349 | 0.0102 | 0.0316 | 101.4608
10 | 1.0961 | 0.01071 | 0.0299 | 102.3436
10.5 | 1.1539 | 0.01125 | 0.0288 | 102.5689
11 | 1.2054 | 0.01183 | 0.029 | 101.8935
11.5 | 1.26 | 0.01242 | 0.0283 | 101.4493
12 | 1.3172 | 0.01307 | 0.0269 | 100.7804
12.5 | 1.3718 | 0.01379 | 0.0258 | 99.4779
13 | 1.425 | 0.01456 | 0.0249 | 97.8709
13.5 | 1.4511 | 0.01538 | 0.029 | 94.3498
14 | 1.4672 | 0.01634 | 0.0346 | 89.7919
14.5 | 1.4867 | 0.01742 | 0.0393 | 85.3444
15 | 1.5029 | 0.01888 | 0.0437 | 79.6028
15.5 | 1.5238 | 0.02034 | 0.0471 | 74.9164
16 | 1.5376 | 0.02239 | 0.0505 | 68.6735
16.5 | 1.5559 | 0.0244 | 0.053 | 63.7664
17 | 1.5664 | 0.02718 | 0.0553 | 57.6306
17.5 | 1.5803 | 0.02999 | 0.0568 | 52.6942
18 | 1.5878 | 0.03355 | 0.0579 | 47.3264
18.5 | 1.5914 | 0.03774 | 0.0585 | 42.1675
19 | 1.5937 | 0.04228 | 0.0585 | 37.6939
19.5 | 1.5863 | 0.04807 | 0.0578 | 32.9998
20 | 1.5784 | 0.05414 | 0.0567 | 29.154

## 59. Re 3M Mach 0.10 (1)
BIGFOIL.COM POLAR EXPORT
NACA22118
NACA22118 |  |  |  | Cl Max: | 1.65 | at alpha= | 17 | deg
JavaFoil+Calcfoil stall+Eppler ext transition |  |  |  | L/D Max: | 92.775 | at alpha= | 8 | deg
Re: | 3000000 |  |  | Cd Min: | 0.00786 | at alpha= | -2 | deg
Mach: | 0.1 |  |  | Cl=0 at alpha= | -0.79365 | deg
|  |  |  | @ Cl=0.1, Cd= | 0.00825
|  |  |  | @ Cl=0.4, Cd= | 0.00825
|  |  |  | @ Cl=0.6, Cd= | 0.0089446
alpha (deg) | Cl | Cd | Cm | Cl/Cd
-20 | -1.392 | 0.06982 | 0.02 | -19.935
-19.5 | -1.406 | 0.06274 | 0.02 | -22.411
-19 | -1.418 | 0.05643 | 0.02 | -25.121
-18.5 | -1.427 | 0.05064 | 0.02 | -28.182
-18 | -1.434 | 0.04526 | 0.02 | -31.692
-17.5 | -1.438 | 0.04064 | 0.02 | -35.39
-17 | -1.439 | 0.03641 | 0.019 | -39.534
-16.5 | -1.438 | 0.03273 | 0.019 | -43.922
-16 | -1.432 | 0.02955 | 0.019 | -48.469
-15.5 | -1.423 | 0.02673 | 0.019 | -53.246
-15 | -1.411 | 0.02435 | 0.018 | -57.945
-14.5 | -1.394 | 0.02234 | 0.018 | -62.404
-14 | -1.372 | 0.02068 | 0.018 | -66.37
-13.5 | -1.347 | 0.01923 | 0.017 | -70.048
-13 | -1.319 | 0.01803 | 0.017 | -73.137
-12.5 | -1.287 | 0.01696 | 0.017 | -75.853
-12 | -1.251 | 0.01603 | 0.016 | -78.082
-11.5 | -1.213 | 0.0152 | 0.016 | -79.819
-11 | -1.172 | 0.0145 | 0.015 | -80.842
-10.5 | -1.128 | 0.01387 | 0.015 | -81.351
-10 | -1.082 | 0.0133 | 0.015 | -81.329
-9.5 | -1.033 | 0.01279 | 0.014 | -80.759
-9 | -0.982 | 0.01232 | 0.014 | -79.696
-8.5 | -0.93 | 0.01194 | 0.013 | -77.849
-8 | -0.875 | 0.01156 | 0.013 | -75.745
-7.5 | -0.82 | 0.01125 | 0.012 | -72.874
-7 | -0.763 | 0.01093 | 0.012 | -69.807
-6.5 | -0.705 | 0.01063 | 0.011 | -66.258
-6 | -0.646 | 0.00834 | 0.011 | -77.489
-5.5 | -0.586 | 0.00818 | 0.01 | -71.657
-5 | -0.525 | 0.00802 | 0.01 | -65.487
-4.5 | -0.464 | 0.00831 | 0.009 | -55.822
-4 | -0.402 | 0.00816 | 0.009 | -49.304
-3.5 | -0.34 | 0.00851 | 0.009 | -39.999
-3 | -0.278 | 0.0084 | 0.008 | -33.034
-2.5 | -0.215 | 0.00834 | 0.008 | -25.758
-2 | -0.152 | 0.00786 | 0.007 | -19.328
-1.5 | -0.089 | 0.00824 | 0.007 | -10.785
-1 | -0.026 | 0.00819 | 0.006 | -3.139
-0.5 | 0.037 | 0.00821 | 0.006 | 4.562
0 | 0.1 | 0.00825 | 0.005 | 12.182
0.5 | 0.163 | 0.00831 | 0.005 | 19.675
1 | 0.226 | 0.0083 | 0.004 | 27.251
1.5 | 0.289 | 0.00837 | 0.004 | 34.531
2 | 0.351 | 0.00846 | 0.003 | 41.535
2.5 | 0.414 | 0.00819 | 0.003 | 50.536
3 | 0.476 | 0.00883 | 0.002 | 53.891
3.5 | 0.537 | 0.00849 | 0.002 | 63.313
4 | 0.599 | 0.00895 | 0.002 | 66.929
4.5 | 0.66 | 0.00862 | 0.001 | 76.511
5 | 0.72 | 0.00972 | 0.001 | 74.071
5.5 | 0.78 | 0.00989 | 0 | 78.931
6 | 0.84 | 0.01012 | 0 | 82.932
6.5 | 0.898 | 0.01035 | -0.001 | 86.782
7 | 0.956 | 0.01062 | -0.001 | 90.01
7.5 | 1.013 | 0.01121 | -0.002 | 90.395
8 | 1.069 | 0.01152 | -0.002 | 92.775
8.5 | 1.124 | 0.01247 | -0.002 | 90.091
9 | 1.177 | 0.01279 | -0.003 | 92.005
9.5 | 1.229 | 0.01325 | -0.003 | 92.768
10 | 1.278 | 0.01379 | -0.004 | 92.706
10.5 | 1.326 | 0.01442 | -0.004 | 91.955
11 | 1.371 | 0.0152 | -0.004 | 90.218
11.5 | 1.414 | 0.01609 | -0.005 | 87.841
12 | 1.453 | 0.01724 | -0.005 | 84.277
12.5 | 1.489 | 0.01858 | -0.005 | 80.162
13 | 1.522 | 0.02009 | -0.006 | 75.767
13.5 | 1.551 | 0.02207 | -0.006 | 70.264
14 | 1.576 | 0.02441 | -0.006 | 64.567
14.5 | 1.597 | 0.02722 | -0.007 | 58.682
15 | 1.615 | 0.0305 | -0.007 | 52.943
15.5 | 1.629 | 0.03435 | -0.007 | 47.418
16 | 1.64 | 0.03882 | -0.007 | 42.233
16.5 | 1.646 | 0.0438 | -0.008 | 37.581
17 | 1.65 | 0.0494 | -0.008 | 33.395
17.5 | 1.65 | 0.05557 | -0.008 | 29.697
18 | 1.649 | 0.06222 | -0.008 | 26.5
18.5 | 1.645 | 0.06932 | -0.008 | 23.729
19 | 1.639 | 0.07678 | -0.009 | 21.346
19.5 | 1.629 | 0.08474 | -0.009 | 19.226
20 | 1.617 | 0.09289 | -0.009 | 17.408

## 60. Re 3M Mach 0.10 (2)
BIGFOIL.COM POLAR EXPORT
NACA22118
NACA22118 |  |  |  | Cl Max: | 1.5826 | at alpha= | 18.5 | deg
XFOIL ncrit=9 |  |  |  | L/D Max: | 101.848 | at alpha= | 10 | deg
Re: | 3000000 |  |  | Cd Min: | 0.05838 | at alpha= | 20 | deg
Mach: | 0.1 |  |  | Cl=0 at alpha= | -0.79217 | deg
|  |  |  | @ Cl=0.1, Cd= | 0.0061931
|  |  |  | @ Cl=0.4, Cd= | 0.0067847
|  |  |  | @ Cl=0.6, Cd= | 0.0075989
alpha (deg) | Cl | Cd | Cm | Cl/Cd
-20 | -1.4394 | 0.05147 | -0.0537 | -27.9658
-19.5 | -1.4401 | 0.04598 | -0.0545 | -31.3201
-19 | -1.438 | 0.04101 | -0.0547 | -35.0646
-18.5 | -1.4308 | 0.0368 | -0.0544 | -38.8804
-18 | -1.4184 | 0.03329 | -0.0536 | -42.6074
-17.5 | -1.4111 | 0.02962 | -0.0521 | -47.6401
-17 | -1.3998 | 0.02658 | -0.05 | -52.6637
-16.5 | -1.3831 | 0.02422 | -0.0475 | -57.1057
-16 | -1.3639 | 0.02226 | -0.0445 | -61.2713
-15.5 | -1.3441 | 0.02058 | -0.041 | -65.311
-15 | -1.3215 | 0.01921 | -0.0373 | -68.7923
-14.5 | -1.299 | 0.01805 | -0.0331 | -71.9668
-14 | -1.2843 | 0.01679 | -0.0273 | -76.492
-13.5 | -1.2687 | 0.01588 | -0.0211 | -79.8929
-13 | -1.2149 | 0.01501 | -0.022 | -80.9394
-12.5 | -1.1576 | 0.01427 | -0.0233 | -81.1212
-12 | -1.1011 | 0.01342 | -0.0245 | -82.0492
-11.5 | -1.0502 | 0.0127 | -0.0242 | -82.6929
-11 | -0.9941 | 0.01209 | -0.0248 | -82.225
-10.5 | -0.9338 | 0.01139 | -0.0263 | -81.9842
-10 | -0.877 | 0.01086 | -0.0268 | -80.7551
-9.5 | -0.8047 | 0.01025 | -0.0306 | -78.5073
-9 | -0.7082 | 0.00963 | -0.0397 | -73.541
-8.5 | -0.6327 | 0.00915 | -0.0442 | -69.1475
-8 | -0.596 | 0.00889 | -0.0401 | -67.0416
-7.5 | -0.5678 | 0.00857 | -0.0343 | -66.2544
-7 | -0.5506 | 0.00787 | -0.0263 | -69.9619
-6.5 | -0.5249 | 0.00746 | -0.0199 | -70.3619
-6 | -0.4861 | 0.00721 | -0.0162 | -67.4202
-5.5 | -0.4454 | 0.00697 | -0.0128 | -63.9024
-5 | -0.4021 | 0.00675 | -0.0099 | -59.5704
-4.5 | -0.3576 | 0.00659 | -0.0073 | -54.264
-4 | -0.3108 | 0.00645 | -0.0051 | -48.186
-3.5 | -0.2628 | 0.00636 | -0.0031 | -41.3208
-3 | -0.2161 | 0.00624 | -0.0009 | -34.6314
-2.5 | -0.168 | 0.00615 | 0.0011 | -27.3171
-2 | -0.12 | 0.00614 | 0.003 | -19.544
-1.5 | -0.0702 | 0.00615 | 0.0046 | -11.4146
-1 | -0.0207 | 0.00618 | 0.0063 | -3.3495
-0.5 | 0.0291 | 0.00617 | 0.0079 | 4.7164
0 | 0.0785 | 0.00618 | 0.0096 | 12.7023
0.5 | 0.1278 | 0.00621 | 0.0113 | 20.5797
1 | 0.1759 | 0.00628 | 0.0132 | 28.0096
1.5 | 0.225 | 0.00635 | 0.015 | 35.4331
2 | 0.2727 | 0.00642 | 0.017 | 42.4766
2.5 | 0.3203 | 0.00653 | 0.019 | 49.0505
3 | 0.3656 | 0.00668 | 0.0215 | 54.7305
3.5 | 0.4116 | 0.00682 | 0.0238 | 60.3519
4 | 0.4554 | 0.00696 | 0.0266 | 65.431
4.5 | 0.4978 | 0.00716 | 0.0297 | 69.5251
5 | 0.5378 | 0.00736 | 0.0332 | 73.0707
5.5 | 0.5779 | 0.00751 | 0.0368 | 76.9507
6 | 0.6127 | 0.00765 | 0.0414 | 80.0915
6.5 | 0.6508 | 0.00786 | 0.0454 | 82.799
7 | 0.7001 | 0.00809 | 0.0468 | 86.5389
7.5 | 0.7695 | 0.00851 | 0.0437 | 90.423
8 | 0.8538 | 0.00891 | 0.0375 | 95.8249
8.5 | 0.9223 | 0.00939 | 0.0345 | 98.2215
9 | 0.9897 | 0.00982 | 0.0319 | 100.7841
9.5 | 1.0403 | 0.01033 | 0.0326 | 100.7067
10 | 1.102 | 0.01082 | 0.0311 | 101.8484
10.5 | 1.1594 | 0.01141 | 0.0302 | 101.6126
11 | 1.2089 | 0.01199 | 0.0309 | 100.8257
11.5 | 1.2666 | 0.01264 | 0.0297 | 100.2057
12 | 1.3245 | 0.01328 | 0.0284 | 99.7364
12.5 | 1.3785 | 0.01409 | 0.0275 | 97.8353
13 | 1.4322 | 0.01487 | 0.0266 | 96.3147
13.5 | 1.4506 | 0.01579 | 0.0322 | 91.8683
14 | 1.4685 | 0.01678 | 0.0375 | 87.5149
14.5 | 1.4863 | 0.01803 | 0.0423 | 82.4348
15 | 1.5047 | 0.01952 | 0.0464 | 77.085
15.5 | 1.523 | 0.02125 | 0.0499 | 71.6706
16 | 1.5379 | 0.02337 | 0.053 | 65.8066
16.5 | 1.5534 | 0.02572 | 0.0555 | 60.3966
17 | 1.5626 | 0.02878 | 0.0576 | 54.2946
17.5 | 1.5756 | 0.03185 | 0.0589 | 49.4694
18 | 1.578 | 0.03605 | 0.0598 | 43.7725
18.5 | 1.5826 | 0.04035 | 0.0601 | 39.2218
19 | 1.58 | 0.04556 | 0.0598 | 34.6795
19.5 | 1.5683 | 0.05199 | 0.0588 | 30.1654
20 | 1.5594 | 0.05838 | 0.0573 | 26.7112

## 61. Re 3M Mach 0.25 (1)
BIGFOIL.COM POLAR EXPORT
NACA22118
NACA22118 |  |  |  | Cl Max: | 1.566 | at alpha= | 15.5 | deg
JavaFoil+Calcfoil stall+Eppler ext transition |  |  |  | L/D Max: | 90.809 | at alpha= | 8.5 | deg
Re: | 3000000 |  |  | Cd Min: | 0.00788 | at alpha= | -3.5 | deg
Mach: | 0.25 |  |  | Cl=0 at alpha= | -0.79688 | deg
|  |  |  | @ Cl=0.1, Cd= | 0.0080089
|  |  |  | @ Cl=0.4, Cd= | 0.0083348
|  |  |  | @ Cl=0.6, Cd= | 0.0084711
alpha (deg) | Cl | Cd | Cm | Cl/Cd
-20 | -1.084 | 0.11416 | 0.019 | -9.494
-19.5 | -1.129 | 0.09962 | 0.019 | -11.331
-19 | -1.171 | 0.08649 | 0.019 | -13.538
-18.5 | -1.21 | 0.07479 | 0.019 | -16.174
-18 | -1.244 | 0.06491 | 0.019 | -19.165
-17.5 | -1.273 | 0.05654 | 0.019 | -22.523
-17 | -1.298 | 0.04931 | 0.019 | -26.33
-16.5 | -1.318 | 0.04319 | 0.019 | -30.525
-16 | -1.333 | 0.03798 | 0.019 | -35.099
-15.5 | -1.342 | 0.03361 | 0.019 | -39.941
-15 | -1.347 | 0.02982 | 0.019 | -45.155
-14.5 | -1.345 | 0.02673 | 0.018 | -50.321
-14 | -1.337 | 0.02409 | 0.018 | -55.483
-13.5 | -1.323 | 0.022 | 0.018 | -60.141
-13 | -1.304 | 0.02027 | 0.017 | -64.3
-12.5 | -1.28 | 0.01879 | 0.017 | -68.125
-12 | -1.251 | 0.01757 | 0.017 | -71.227
-11.5 | -1.219 | 0.01651 | 0.016 | -73.811
-11 | -1.182 | 0.01558 | 0.016 | -75.866
-10.5 | -1.142 | 0.0148 | 0.015 | -77.137
-10 | -1.098 | 0.01413 | 0.015 | -77.717
-9.5 | -1.051 | 0.0135 | 0.014 | -77.847
-9 | -1.001 | 0.01297 | 0.014 | -77.169
-8.5 | -0.949 | 0.01247 | 0.014 | -76.047
-8 | -0.894 | 0.01204 | 0.013 | -74.273
-7.5 | -0.838 | 0.01167 | 0.013 | -71.86
-7 | -0.781 | 0.01131 | 0.012 | -69.075
-6.5 | -0.722 | 0.01099 | 0.012 | -65.682
-6 | -0.662 | 0.01069 | 0.011 | -61.899
-5.5 | -0.601 | 0.0084 | 0.011 | -71.558
-5 | -0.539 | 0.00823 | 0.01 | -65.491
-4.5 | -0.476 | 0.00807 | 0.01 | -59.027
-4 | -0.413 | 0.00841 | 0.009 | -49.148
-3.5 | -0.349 | 0.00788 | 0.009 | -44.34
-3 | -0.285 | 0.00822 | 0.008 | -34.698
-2.5 | -0.221 | 0.00808 | 0.008 | -27.303
-2 | -0.156 | 0.00805 | 0.007 | -19.383
-1.5 | -0.091 | 0.00797 | 0.007 | -11.445
-1 | -0.026 | 0.00838 | 0.006 | -3.151
-0.5 | 0.038 | 0.0084 | 0.006 | 4.58
0 | 0.103 | 0.00799 | 0.005 | 12.924
0.5 | 0.168 | 0.00806 | 0.005 | 20.835
1 | 0.232 | 0.00811 | 0.004 | 28.642
1.5 | 0.297 | 0.00857 | 0.004 | 34.607
2 | 0.361 | 0.00828 | 0.003 | 43.556
2.5 | 0.425 | 0.00837 | 0.003 | 50.755
3 | 0.488 | 0.00858 | 0.003 | 56.924
3.5 | 0.551 | 0.00872 | 0.002 | 63.24
4 | 0.614 | 0.0084 | 0.002 | 73.103
4.5 | 0.677 | 0.00985 | 0.001 | 68.705
5 | 0.738 | 0.01005 | 0.001 | 73.502
5.5 | 0.8 | 0.01024 | 0 | 78.109
6 | 0.86 | 0.01049 | 0 | 81.969
6.5 | 0.92 | 0.01077 | -0.001 | 85.424
7 | 0.978 | 0.01112 | -0.001 | 87.984
7.5 | 1.036 | 0.01149 | -0.002 | 90.131
8 | 1.092 | 0.01215 | -0.002 | 89.885
8.5 | 1.147 | 0.01263 | -0.002 | 90.809
9 | 1.199 | 0.01363 | -0.003 | 87.975
9.5 | 1.25 | 0.01417 | -0.003 | 88.236
10 | 1.298 | 0.01485 | -0.004 | 87.446
10.5 | 1.344 | 0.0157 | -0.004 | 85.562
11 | 1.386 | 0.01674 | -0.004 | 82.783
11.5 | 1.424 | 0.01796 | -0.005 | 79.306
12 | 1.459 | 0.01953 | -0.005 | 74.681
12.5 | 1.489 | 0.02142 | -0.006 | 69.52
13 | 1.514 | 0.02383 | -0.006 | 63.53
13.5 | 1.534 | 0.02672 | -0.006 | 57.436
14 | 1.55 | 0.03019 | -0.006 | 51.344
14.5 | 1.56 | 0.03451 | -0.007 | 45.198
15 | 1.565 | 0.03941 | -0.007 | 39.716
15.5 | 1.566 | 0.0452 | -0.007 | 34.653
16 | 1.563 | 0.05169 | -0.007 | 30.243
16.5 | 1.554 | 0.05898 | -0.008 | 26.344
17 | 1.541 | 0.06695 | -0.008 | 23.011
17.5 | 1.524 | 0.07545 | -0.008 | 20.195
18 | 1.503 | 0.08458 | -0.008 | 17.773
18.5 | 1.479 | 0.0942 | -0.008 | 15.702
19 | 1.452 | 0.10424 | -0.008 | 13.928
19.5 | 1.419 | 0.11474 | -0.008 | 12.363
20 | 1.381 | 0.12556 | -0.009 | 10.999

## 62. Re 3M Mach 0.25 (2)
BIGFOIL.COM POLAR EXPORT
NACA22118
NACA22118 |  |  |  | Cl Max: | 1.0118 | at alpha= | 9 | deg
XFOIL ncrit=9 |  |  |  | L/D Max: | 97.5699 | at alpha= | 9 | deg
Re: | 3000000 |  |  | Cd Min: | 0.01141 | at alpha= | -10 | deg
Mach: | 0.25 |  |  | Cl=0 at alpha= | -0.80039 | deg
|  |  |  | @ Cl=0.1, Cd= | 0.0063278
|  |  |  | @ Cl=0.4, Cd= | 0.006934
|  |  |  | @ Cl=0.6, Cd= | 0.0078115
alpha (deg) | Cl | Cd | Cm | Cl/Cd
-10 | -0.8982 | 0.01141 | -0.032 | -78.7204
-9.5 | -0.8249 | 0.01077 | -0.0352 | -76.5924
-9 | -0.725 | 0.01009 | -0.044 | -71.8533
-8.5 | -0.6357 | 0.00951 | -0.0507 | -66.8454
-7.5 | -0.5663 | 0.00892 | -0.0407 | -63.4865
-7 | -0.5415 | 0.0084 | -0.0338 | -64.4643
-6.5 | -0.5246 | 0.00764 | -0.0254 | -68.6649
-6 | -0.4922 | 0.00737 | -0.0197 | -66.7843
-5.5 | -0.4524 | 0.0071 | -0.0156 | -63.7183
-5 | -0.4087 | 0.00692 | -0.0123 | -59.0607
-4.5 | -0.3633 | 0.00673 | -0.0093 | -53.9822
-4 | -0.3164 | 0.00658 | -0.0067 | -48.0851
-3.5 | -0.2681 | 0.00648 | -0.0043 | -41.3735
-3 | -0.2197 | 0.00635 | -0.0019 | -34.5984
-2.5 | -0.171 | 0.00629 | 0.0004 | -27.186
-2 | -0.1216 | 0.00626 | 0.0025 | -19.4249
-1.5 | -0.0714 | 0.00627 | 0.0045 | -11.3876
-1 | -0.0204 | 0.00626 | 0.0064 | -3.2588
-0.5 | 0.0307 | 0.00628 | 0.0082 | 4.8885
0 | 0.0805 | 0.00632 | 0.0102 | 12.7373
0.5 | 0.1307 | 0.00634 | 0.0122 | 20.6151
1 | 0.1811 | 0.0064 | 0.0141 | 28.2969
1.5 | 0.2301 | 0.00647 | 0.0164 | 35.5641
2 | 0.2788 | 0.00659 | 0.0186 | 42.3065
2.5 | 0.3266 | 0.00669 | 0.0211 | 48.8191
3 | 0.3738 | 0.00684 | 0.0237 | 54.6491
3.5 | 0.4184 | 0.007 | 0.0268 | 59.7714
4 | 0.4629 | 0.00719 | 0.03 | 64.3811
4.5 | 0.5046 | 0.00737 | 0.0337 | 68.4668
5 | 0.5432 | 0.00755 | 0.0381 | 71.947
5.5 | 0.5779 | 0.00771 | 0.0434 | 74.9546
6 | 0.6149 | 0.00788 | 0.0482 | 78.033
6.5 | 0.6551 | 0.0081 | 0.0522 | 80.8765
7 | 0.7118 | 0.00839 | 0.0527 | 84.8391
7.5 | 0.7913 | 0.00884 | 0.0482 | 89.5136
8 | 0.8799 | 0.00936 | 0.0419 | 94.0064
8.5 | 0.9499 | 0.00983 | 0.0396 | 96.6328
9 | 1.0118 | 0.01037 | 0.0388 | 97.5699

## 63. Re 3M Mach 0.50 (1)
BIGFOIL.COM POLAR EXPORT
NACA22118
NACA22118 |  |  |  | Cl Max: | 1.286 | at alpha= | 10 | deg
JavaFoil+Calcfoil stall+Eppler ext transition |  |  |  | L/D Max: | 77.447 | at alpha= | 6.5 | deg
Re: | 3000000 |  |  | Cd Min: | 0.00763 | at alpha= | -2.5 | deg
Mach: | 0.5 |  |  | Cl=0 at alpha= | -0.79861 | deg
|  |  |  | @ Cl=0.1, Cd= | 0.0079121
|  |  |  | @ Cl=0.4, Cd= | 0.0079861
|  |  |  | @ Cl=0.6, Cd= | 0.010092
alpha (deg) | Cl | Cd | Cm | Cl/Cd
-20 | -1.071 | 0.17102 | 0.016 | -6.265
-19.5 | -1.043 | 0.16615 | 0.015 | -6.279
-19 | -1.015 | 0.16046 | 0.015 | -6.326
-18.5 | -0.987 | 0.15528 | 0.014 | -6.357
-18 | -0.96 | 0.15393 | 0.014 | -6.238
-17.5 | -0.932 | 0.147 | 0.014 | -6.342
-17 | -0.904 | 0.13355 | 0.013 | -6.772
-16.5 | -0.878 | 0.12907 | 0.013 | -6.803
-16 | -0.85 | 0.1195 | 0.012 | -7.11
-15.5 | -0.821 | 0.12117 | 0.012 | -6.778
-15 | -0.794 | 0.10737 | 0.011 | -7.399
-14.5 | -0.766 | 0.1078 | 0.011 | -7.107
-14 | -0.739 | 0.10243 | 0.011 | -7.219
-13.5 | -0.711 | 0.09617 | 0.01 | -7.395
-13 | -0.683 | 0.09518 | 0.009 | -7.174
-12.5 | -0.656 | 0.08473 | 0.01 | -7.746
-12 | -0.629 | 0.08179 | 0.01 | -7.696
-11.5 | -0.654 | 0.04904 | 0.015 | -13.33
-11 | -0.8 | 0.03424 | 0.016 | -23.375
-10.5 | -1.023 | 0.02378 | 0.017 | -43.026
-10 | -1.063 | 0.02064 | 0.016 | -51.494
-9.5 | -1.06 | 0.01857 | 0.016 | -57.12
-9 | -1.038 | 0.01703 | 0.015 | -60.985
-8.5 | -1.003 | 0.01564 | 0.015 | -64.176
-8 | -0.959 | 0.01466 | 0.014 | -65.432
-7.5 | -0.909 | 0.01385 | 0.014 | -65.63
-7 | -0.853 | 0.01317 | 0.013 | -64.767
-6.5 | -0.793 | 0.01258 | 0.013 | -63.006
-6 | -0.73 | 0.01202 | 0.012 | -60.677
-5.5 | -0.664 | 0.01153 | 0.012 | -57.626
-5 | -0.598 | 0.00946 | 0.011 | -63.276
-4.5 | -0.53 | 0.00916 | 0.011 | -57.801
-4 | -0.46 | 0.00889 | 0.01 | -51.715
-3.5 | -0.389 | 0.00783 | 0.01 | -49.682
-3 | -0.318 | 0.00775 | 0.009 | -40.982
-2.5 | -0.246 | 0.00763 | 0.009 | -32.219
-2 | -0.174 | 0.00798 | 0.008 | -21.809
-1.5 | -0.102 | 0.00789 | 0.008 | -12.896
-1 | -0.029 | 0.00787 | 0.007 | -3.742
-0.5 | 0.043 | 0.00792 | 0.007 | 5.416
0 | 0.115 | 0.00791 | 0.006 | 14.556
0.5 | 0.187 | 0.00801 | 0.005 | 23.359
1 | 0.259 | 0.00772 | 0.005 | 33.526
1.5 | 0.33 | 0.0082 | 0.004 | 40.291
2 | 0.402 | 0.00798 | 0.004 | 50.322
2.5 | 0.472 | 0.00965 | 0.003 | 48.892
3 | 0.542 | 0.00989 | 0.003 | 54.823
3.5 | 0.611 | 0.01013 | 0.002 | 60.347
4 | 0.68 | 0.01041 | 0.002 | 65.304
4.5 | 0.748 | 0.01098 | 0.001 | 68.069
5 | 0.814 | 0.01137 | 0.001 | 71.6
5.5 | 0.879 | 0.01181 | 0 | 74.401
6 | 0.942 | 0.01232 | 0 | 76.447
6.5 | 1.003 | 0.01295 | -0.001 | 77.447
7 | 1.061 | 0.01371 | -0.001 | 77.379
7.5 | 1.115 | 0.0148 | -0.002 | 75.346
8 | 1.166 | 0.01591 | -0.002 | 73.245
8.5 | 1.21 | 0.01731 | -0.003 | 69.87
9 | 1.247 | 0.01918 | -0.003 | 64.988
9.5 | 1.273 | 0.02172 | -0.003 | 58.609
10 | 1.286 | 0.02542 | -0.004 | 50.59
10.5 | 1.28 | 0.03078 | -0.004 | 41.599
11 | 1.247 | 0.03952 | -0.004 | 31.568
11.5 | 1.162 | 0.05399 | -0.005 | 21.525
12 | 0.749 | 0.09443 | -0.004 | 7.934
12.5 | 0.755 | 0.10407 | -0.003 | 7.255
13 | 0.788 | 0.11179 | -0.004 | 7.052
13.5 | 0.814 | 0.11637 | -0.004 | 6.998
14 | 0.842 | 0.11943 | -0.004 | 7.052
14.5 | 0.871 | 0.12459 | -0.005 | 6.994
15 | 0.902 | 0.13171 | -0.005 | 6.848

## 64. Re 3M Mach 0.50 (2)
BIGFOIL.COM POLAR EXPORT
NACA22118
NACA22118 |  |  |  | Cl Max: | 1.3745 | at alpha= | 12.5 | deg
XFOIL ncrit=9 |  |  |  | L/D Max: | 80.6865 | at alpha= | 7.5 | deg
Re: | 3000000 |  |  | Cd Min: | 0.12998 | at alpha= | 17.5 | deg
Mach: | 0.5 |  |  | Cl=0 at alpha= | -0.83515 | deg
|  |  |  | @ Cl=0.1, Cd= | 0.0068243
|  |  |  | @ Cl=0.4, Cd= | 0.0076833
|  |  |  | @ Cl=0.6, Cd= | 0.0089132
alpha (deg) | Cl | Cd | Cm | Cl/Cd
-17 | -0.8742 | 0.11603 | -0.0465 | -7.5343
-16.5 | -0.8938 | 0.10579 | -0.0514 | -8.4488
-16 | -0.9162 | 0.09562 | -0.056 | -9.5817
-15.5 | -0.9424 | 0.08555 | -0.0601 | -11.0158
-15 | -0.9671 | 0.07612 | -0.0634 | -12.7049
-14.5 | -0.9946 | 0.06684 | -0.0661 | -14.8803
-14 | -1.022 | 0.05803 | -0.0679 | -17.6116
-13.5 | -1.0461 | 0.04985 | -0.0689 | -20.985
-13 | -1.0676 | 0.04232 | -0.0687 | -25.2268
-12.5 | -1.0824 | 0.0358 | -0.0672 | -30.2346
-12 | -1.0918 | 0.03031 | -0.064 | -36.0211
-11.5 | -1.087 | 0.02549 | -0.0613 | -42.6442
-11 | -1.0476 | 0.0213 | -0.0621 | -49.1831
-10.5 | -1.0021 | 0.01822 | -0.0613 | -55
-10 | -0.9498 | 0.01602 | -0.0598 | -59.2884
-9 | -0.7975 | 0.01285 | -0.0629 | -62.0623
-8.5 | -0.6713 | 0.01163 | -0.0737 | -57.7214
-8 | -0.6064 | 0.01099 | -0.0727 | -55.1774
-7.5 | -0.568 | 0.01049 | -0.0665 | -54.1468
-7 | -0.5308 | 0.01002 | -0.06 | -52.9741
-6.5 | -0.498 | 0.00946 | -0.0528 | -52.6427
-6 | -0.492 | 0.00825 | -0.0411 | -59.6364
-5 | -0.4142 | 0.00751 | -0.0282 | -55.1531
-4.5 | -0.3711 | 0.00729 | -0.0224 | -50.9053
-4 | -0.328 | 0.00714 | -0.0167 | -45.9384
-3.5 | -0.2805 | 0.00704 | -0.0119 | -39.8438
-3 | -0.2309 | 0.00688 | -0.0076 | -33.561
-2.5 | -0.1792 | 0.00678 | -0.0037 | -26.4307
-2 | -0.1267 | 0.00676 | -0.0001 | -18.7426
-1.5 | -0.0723 | 0.00676 | 0.0032 | -10.6953
-1 | -0.0182 | 0.00679 | 0.0065 | -2.6804
-0.5 | 0.037 | 0.00679 | 0.0096 | 5.4492
0 | 0.0904 | 0.00681 | 0.013 | 13.2746
0.5 | 0.144 | 0.00689 | 0.0164 | 20.8999
1 | 0.1966 | 0.00697 | 0.02 | 28.2066
1.5 | 0.2488 | 0.00708 | 0.0237 | 35.1412
2.5 | 0.3466 | 0.00741 | 0.0325 | 46.7746
3.5 | 0.4267 | 0.00782 | 0.0451 | 54.5652
4 | 0.4673 | 0.00807 | 0.0512 | 57.9058
4.5 | 0.5088 | 0.00832 | 0.0573 | 61.1538
5 | 0.5505 | 0.0086 | 0.0633 | 64.0116
5.5 | 0.5916 | 0.00885 | 0.0695 | 66.8475
6 | 0.6328 | 0.00916 | 0.0757 | 69.083
6.5 | 0.689 | 0.00958 | 0.0789 | 71.9207
7 | 0.7889 | 0.01027 | 0.0736 | 76.816
7.5 | 0.8932 | 0.01107 | 0.0679 | 80.6865
9 | 1.1083 | 0.01451 | 0.0685 | 76.3818
9.5 | 1.1721 | 0.016 | 0.0698 | 73.2562
10 | 1.2299 | 0.01801 | 0.0711 | 68.2898
10.5 | 1.2931 | 0.02029 | 0.071 | 63.7309
11 | 1.3473 | 0.02334 | 0.0708 | 57.7249
11.5 | 1.3676 | 0.02664 | 0.0747 | 51.3363
12 | 1.3716 | 0.03072 | 0.0791 | 44.6484
12.5 | 1.3745 | 0.03537 | 0.0822 | 38.8606
13 | 1.3654 | 0.04122 | 0.0841 | 33.1247
13.5 | 1.3496 | 0.04792 | 0.0847 | 28.1636
14 | 1.326 | 0.05556 | 0.0842 | 23.8661
14.5 | 1.2916 | 0.06439 | 0.0821 | 20.059
15 | 1.2527 | 0.07394 | 0.079 | 16.9421
15.5 | 1.2126 | 0.084 | 0.0751 | 14.4357
16 | 1.1661 | 0.09512 | 0.0697 | 12.2593
16.5 | 1.1202 | 0.10675 | 0.0636 | 10.4937
17 | 1.0809 | 0.11822 | 0.0571 | 9.1431
17.5 | 1.0444 | 0.12998 | 0.0501 | 8.0351

## 65. Re 4M Mach 0.00 (1)
BIGFOIL.COM POLAR EXPORT
NACA22118
NACA22118 |  |  |  | Cl Max: | 1.674 | at alpha= | 18 | deg
JavaFoil+Calcfoil stall+Eppler ext transition |  |  |  | L/D Max: | 97.853 | at alpha= | 10 | deg
Re: | 4000000 |  |  | Cd Min: | 0.008 | at alpha= | -0.5 | deg
Mach: | 0 |  |  | Cl=0 at alpha= | -0.79365 | deg
|  |  |  | @ Cl=0.1, Cd= | 0.00845
|  |  |  | @ Cl=0.4, Cd= | 0.0083887
|  |  |  | @ Cl=0.6, Cd= | 0.0086285
alpha (deg) | Cl | Cd | Cm | Cl/Cd
-20 | -1.438 | 0.05985 | 0.021 | -24.027
-19.5 | -1.449 | 0.05385 | 0.021 | -26.902
-19 | -1.457 | 0.04845 | 0.02 | -30.068
-18.5 | -1.463 | 0.04345 | 0.02 | -33.674
-18 | -1.467 | 0.03898 | 0.02 | -37.629
-17.5 | -1.468 | 0.03503 | 0.02 | -41.898
-17 | -1.466 | 0.03157 | 0.02 | -46.421
-16.5 | -1.46 | 0.02857 | 0.019 | -51.111
-16 | -1.452 | 0.02599 | 0.019 | -55.852
-15.5 | -1.44 | 0.02373 | 0.019 | -60.687
-15 | -1.424 | 0.02179 | 0.018 | -65.36
-14.5 | -1.405 | 0.0202 | 0.018 | -69.57
-14 | -1.381 | 0.01879 | 0.018 | -73.507
-13.5 | -1.354 | 0.01763 | 0.017 | -76.803
-13 | -1.323 | 0.0166 | 0.017 | -79.715
-12.5 | -1.29 | 0.01569 | 0.017 | -82.223
-12 | -1.253 | 0.01492 | 0.016 | -83.995
-11.5 | -1.214 | 0.01421 | 0.016 | -85.45
-11 | -1.172 | 0.0136 | 0.015 | -86.124
-10.5 | -1.127 | 0.01306 | 0.015 | -86.329
-10 | -1.08 | 0.01256 | 0.014 | -85.989
-9.5 | -1.031 | 0.01211 | 0.014 | -85.128
-9 | -0.98 | 0.01172 | 0.014 | -83.608
-8.5 | -0.927 | 0.01136 | 0.013 | -81.615
-8 | -0.872 | 0.01102 | 0.013 | -79.191
-7.5 | -0.817 | 0.01072 | 0.012 | -76.188
-7 | -0.76 | 0.01044 | 0.012 | -72.777
-6.5 | -0.702 | 0.01017 | 0.011 | -69.026
-6 | -0.643 | 0.00808 | 0.011 | -79.592
-5.5 | -0.584 | 0.00844 | 0.01 | -69.172
-5 | -0.523 | 0.00826 | 0.01 | -63.315
-4.5 | -0.462 | 0.00813 | 0.009 | -56.858
-4 | -0.4 | 0.00847 | 0.009 | -47.268
-3.5 | -0.339 | 0.00832 | 0.009 | -40.715
-3 | -0.276 | 0.00825 | 0.008 | -33.469
-2.5 | -0.214 | 0.00817 | 0.008 | -26.172
-2 | -0.151 | 0.00851 | 0.007 | -17.759
-1.5 | -0.088 | 0.00849 | 0.007 | -10.411
-1 | -0.026 | 0.00804 | 0.006 | -3.18
-0.5 | 0.037 | 0.008 | 0.006 | 4.658
0 | 0.1 | 0.00845 | 0.005 | 11.83
0.5 | 0.163 | 0.00846 | 0.005 | 19.224
1 | 0.225 | 0.00853 | 0.004 | 26.4
1.5 | 0.288 | 0.00819 | 0.004 | 35.126
2 | 0.35 | 0.0083 | 0.003 | 42.119
2.5 | 0.412 | 0.00841 | 0.003 | 48.95
3 | 0.473 | 0.00851 | 0.002 | 55.628
3.5 | 0.535 | 0.00899 | 0.002 | 59.535
4 | 0.596 | 0.00862 | 0.002 | 69.189
4.5 | 0.657 | 0.00875 | 0.001 | 75.112
5 | 0.717 | 0.00842 | 0.001 | 85.161
5.5 | 0.777 | 0.00859 | 0 | 90.438
6 | 0.836 | 0.00972 | 0 | 86.031
6.5 | 0.895 | 0.00992 | -0.001 | 90.243
7 | 0.953 | 0.01018 | -0.001 | 93.646
7.5 | 1.01 | 0.01071 | -0.001 | 94.322
8 | 1.066 | 0.01102 | -0.002 | 96.723
8.5 | 1.121 | 0.01193 | -0.002 | 93.942
9 | 1.174 | 0.01219 | -0.003 | 96.34
9.5 | 1.226 | 0.01258 | -0.003 | 97.432
10 | 1.276 | 0.01304 | -0.004 | 97.853
10.5 | 1.325 | 0.01362 | -0.004 | 97.254
11 | 1.371 | 0.01428 | -0.004 | 95.976
11.5 | 1.414 | 0.01507 | -0.005 | 93.863
12 | 1.455 | 0.01607 | -0.005 | 90.51
12.5 | 1.492 | 0.01721 | -0.005 | 86.682
13 | 1.526 | 0.01856 | -0.006 | 82.226
13.5 | 1.557 | 0.02023 | -0.006 | 76.946
14 | 1.584 | 0.02225 | -0.006 | 71.198
14.5 | 1.607 | 0.02471 | -0.007 | 65.029
15 | 1.626 | 0.0275 | -0.007 | 59.138
15.5 | 1.642 | 0.03096 | -0.007 | 53.044
16 | 1.655 | 0.03481 | -0.008 | 47.56
16.5 | 1.664 | 0.03928 | -0.008 | 42.359
17 | 1.67 | 0.04433 | -0.008 | 37.661
17.5 | 1.673 | 0.04982 | -0.008 | 33.579
18 | 1.674 | 0.05579 | -0.008 | 30.003
18.5 | 1.672 | 0.06234 | -0.009 | 26.828
19 | 1.669 | 0.0691 | -0.009 | 24.159
19.5 | 1.662 | 0.07643 | -0.009 | 21.749
20 | 1.653 | 0.08394 | -0.009 | 19.693

## 66. Re 4M Mach 0.00 (2)
BIGFOIL.COM POLAR EXPORT
NACA22118
NACA22118 |  |  |  | Cl Max: | 1.0394 | at alpha= | 9.5 | deg
XFOIL ncrit=9 |  |  |  | L/D Max: | 109.411 | at alpha= | 9.5 | deg
Re: | 4000000 |  |  | Cd Min: | 0.04126 | at alpha= | -20 | deg
Mach: | 0 |  |  | Cl=0 at alpha= | -0.79266 | deg
|  |  |  | @ Cl=0.1, Cd= | 0.006027
|  |  |  | @ Cl=0.4, Cd= | 0.0065689
|  |  |  | @ Cl=0.6, Cd= | 0.0072705
alpha (deg) | Cl | Cd | Cm | Cl/Cd
-20 | -1.5193 | 0.04126 | -0.0534 | -36.8226
-19.5 | -1.5157 | 0.0368 | -0.0531 | -41.1875
-19 | -1.5066 | 0.03307 | -0.0523 | -45.5579
-18.5 | -1.494 | 0.0299 | -0.0512 | -49.9666
-18 | -1.478 | 0.02719 | -0.0496 | -54.3582
-17.5 | -1.4592 | 0.02491 | -0.0476 | -58.5789
-17 | -1.4384 | 0.02296 | -0.0452 | -62.6481
-16.5 | -1.4176 | 0.02124 | -0.0423 | -66.742
-16 | -1.4008 | 0.01949 | -0.0384 | -71.8728
-15.5 | -1.3812 | 0.01808 | -0.0344 | -76.3938
-15 | -1.3597 | 0.01696 | -0.03 | -80.171
-14.5 | -1.339 | 0.01603 | -0.025 | -83.5309
-14 | -1.3104 | 0.01523 | -0.0212 | -86.0407
-13.5 | -1.2573 | 0.01441 | -0.0221 | -87.2519
-13 | -1.2039 | 0.01359 | -0.023 | -88.5872
-12.5 | -1.1476 | 0.01291 | -0.0241 | -88.8923
-12 | -1.0972 | 0.0123 | -0.0238 | -89.2033
-11.5 | -1.0462 | 0.01163 | -0.0236 | -89.957
-10.5 | -0.929 | 0.01053 | -0.0259 | -88.2241
-10 | -0.8561 | 0.00998 | -0.0301 | -85.7816
-9.5 | -0.7562 | 0.00938 | -0.0401 | -80.6183
-9 | -0.6798 | 0.00897 | -0.0449 | -75.786
-8.5 | -0.6454 | 0.00877 | -0.0404 | -73.5918
-8 | -0.6146 | 0.00857 | -0.0351 | -71.7153
-7.5 | -0.5822 | 0.00834 | -0.0302 | -69.8082
-7 | -0.5521 | 0.00804 | -0.0247 | -68.6692
-6.5 | -0.529 | 0.00737 | -0.018 | -71.7775
-6 | -0.4912 | 0.00705 | -0.0142 | -69.6738
-5.5 | -0.4487 | 0.0068 | -0.0113 | -65.9853
-5 | -0.4049 | 0.0066 | -0.0086 | -61.3485
-4.5 | -0.3589 | 0.00643 | -0.0064 | -55.8165
-4 | -0.313 | 0.00627 | -0.0041 | -49.9203
-3.5 | -0.2647 | 0.00618 | -0.0023 | -42.8317
-3 | -0.2168 | 0.00606 | -0.0004 | -35.7756
-2.5 | -0.169 | 0.00602 | 0.0015 | -28.0731
-2 | -0.1211 | 0.00595 | 0.0034 | -20.3529
-1.5 | -0.0716 | 0.00597 | 0.005 | -11.9933
-1 | -0.0209 | 0.00597 | 0.0063 | -3.5008
-0.5 | 0.0295 | 0.00599 | 0.0077 | 4.9249
0 | 0.0792 | 0.00601 | 0.0093 | 13.178
0.5 | 0.1281 | 0.00605 | 0.011 | 21.1736
1 | 0.1776 | 0.0061 | 0.0125 | 29.1148
1.5 | 0.2263 | 0.00616 | 0.0143 | 36.737
2 | 0.2751 | 0.00624 | 0.016 | 44.0865
2.5 | 0.3224 | 0.00635 | 0.018 | 50.7717
3 | 0.3693 | 0.00649 | 0.02 | 56.9029
3.5 | 0.416 | 0.00661 | 0.0221 | 62.9349
4 | 0.461 | 0.00676 | 0.0245 | 68.1953
4.5 | 0.5045 | 0.00694 | 0.0273 | 72.6945
5 | 0.5479 | 0.0071 | 0.03 | 77.169
5.5 | 0.59 | 0.00723 | 0.033 | 81.6044
6 | 0.6295 | 0.00739 | 0.0366 | 85.1827
6.5 | 0.6641 | 0.00746 | 0.0412 | 89.0214
7 | 0.7005 | 0.00763 | 0.0454 | 91.8087
7.5 | 0.7466 | 0.00785 | 0.0474 | 95.1083
8 | 0.8176 | 0.00819 | 0.0439 | 99.8291
8.5 | 0.9036 | 0.00863 | 0.037 | 104.7045
9 | 0.9735 | 0.00905 | 0.0336 | 107.5691
9.5 | 1.0394 | 0.0095 | 0.031 | 109.4105

## 67. Re 4M Mach 0.10 (1)
BIGFOIL.COM POLAR EXPORT
NACA22118
NACA22118 |  |  |  | Cl Max: | 1.657 | at alpha= | 17.5 | deg
JavaFoil+Calcfoil stall+Eppler ext transition |  |  |  | L/D Max: | 96.968 | at alpha= | 10 | deg
Re: | 4000000 |  |  | Cd Min: | 0.00799 | at alpha= | -5.5 | deg
Mach: | 0.1 |  |  | Cl=0 at alpha= | -0.79365 | deg
|  |  |  | @ Cl=0.1, Cd= | 0.0081092
|  |  |  | @ Cl=0.4, Cd= | 0.0084384
|  |  |  | @ Cl=0.6, Cd= | 0.0086915
alpha (deg) | Cl | Cd | Cm | Cl/Cd
-20 | -1.401 | 0.06381 | 0.021 | -21.962
-19.5 | -1.415 | 0.05727 | 0.02 | -24.714
-19 | -1.428 | 0.05123 | 0.02 | -27.867
-18.5 | -1.437 | 0.04597 | 0.02 | -31.256
-18 | -1.444 | 0.04111 | 0.02 | -35.119
-17.5 | -1.448 | 0.03681 | 0.02 | -39.329
-17 | -1.448 | 0.03305 | 0.02 | -43.827
-16.5 | -1.446 | 0.0298 | 0.019 | -48.526
-16 | -1.44 | 0.02699 | 0.019 | -53.341
-15.5 | -1.43 | 0.02454 | 0.019 | -58.291
-15 | -1.417 | 0.02246 | 0.018 | -63.108
-14.5 | -1.4 | 0.0207 | 0.018 | -67.627
-14 | -1.378 | 0.01926 | 0.018 | -71.535
-13.5 | -1.352 | 0.01799 | 0.017 | -75.161
-13 | -1.323 | 0.01691 | 0.017 | -78.222
-12.5 | -1.29 | 0.01597 | 0.017 | -80.76
-12 | -1.254 | 0.01514 | 0.016 | -82.851
-11.5 | -1.216 | 0.01441 | 0.016 | -84.345
-11 | -1.174 | 0.01378 | 0.015 | -85.184
-10.5 | -1.13 | 0.01321 | 0.015 | -85.525
-10 | -1.084 | 0.01268 | 0.015 | -85.442
-9.5 | -1.034 | 0.01223 | 0.014 | -84.542
-9 | -0.983 | 0.01181 | 0.014 | -83.272
-8.5 | -0.93 | 0.01143 | 0.013 | -81.384
-8 | -0.876 | 0.01111 | 0.013 | -78.864
-7.5 | -0.82 | 0.01079 | 0.012 | -76.022
-7 | -0.763 | 0.01052 | 0.012 | -72.56
-6.5 | -0.705 | 0.01022 | 0.011 | -68.965
-6 | -0.646 | 0.00809 | 0.011 | -79.877
-5.5 | -0.586 | 0.00799 | 0.01 | -73.412
-5 | -0.526 | 0.00828 | 0.01 | -63.503
-4.5 | -0.464 | 0.00814 | 0.009 | -57.049
-4 | -0.402 | 0.00848 | 0.009 | -47.437
-3.5 | -0.34 | 0.00834 | 0.009 | -40.803
-3 | -0.278 | 0.00824 | 0.008 | -33.674
-2.5 | -0.215 | 0.00818 | 0.008 | -26.244
-2 | -0.152 | 0.0086 | 0.007 | -17.65
-1.5 | -0.089 | 0.00809 | 0.007 | -10.985
-1 | -0.026 | 0.00805 | 0.006 | -3.195
-0.5 | 0.037 | 0.00806 | 0.006 | 4.643
0 | 0.101 | 0.00811 | 0.005 | 12.396
0.5 | 0.163 | 0.00856 | 0.005 | 19.092
1 | 0.226 | 0.00857 | 0.004 | 26.418
1.5 | 0.289 | 0.00821 | 0.004 | 35.213
2 | 0.352 | 0.00833 | 0.003 | 42.213
2.5 | 0.414 | 0.00847 | 0.003 | 48.856
3 | 0.476 | 0.00859 | 0.002 | 55.36
3.5 | 0.538 | 0.00904 | 0.002 | 59.427
4 | 0.599 | 0.00869 | 0.002 | 68.955
4.5 | 0.66 | 0.00878 | 0.001 | 75.193
5 | 0.721 | 0.00849 | 0.001 | 84.849
5.5 | 0.781 | 0.00958 | 0 | 81.443
6 | 0.84 | 0.00977 | 0 | 86.02
6.5 | 0.899 | 0.01001 | -0.001 | 89.791
7 | 0.957 | 0.01027 | -0.001 | 93.211
7.5 | 1.014 | 0.01081 | -0.002 | 93.786
8 | 1.07 | 0.01111 | -0.002 | 96.36
8.5 | 1.125 | 0.01204 | -0.002 | 93.461
9 | 1.179 | 0.01231 | -0.003 | 95.733
9.5 | 1.23 | 0.01273 | -0.003 | 96.676
10 | 1.281 | 0.01321 | -0.004 | 96.968
10.5 | 1.328 | 0.01381 | -0.004 | 96.195
11 | 1.374 | 0.01451 | -0.004 | 94.674
11.5 | 1.417 | 0.01534 | -0.005 | 92.361
12 | 1.457 | 0.01641 | -0.005 | 88.789
12.5 | 1.494 | 0.0176 | -0.005 | 84.855
13 | 1.526 | 0.01904 | -0.006 | 80.185
13.5 | 1.556 | 0.02083 | -0.006 | 74.716
14 | 1.582 | 0.023 | -0.006 | 68.764
14.5 | 1.603 | 0.02567 | -0.007 | 62.447
15 | 1.621 | 0.02867 | -0.007 | 56.522
15.5 | 1.635 | 0.03232 | -0.007 | 50.582
16 | 1.646 | 0.03661 | -0.008 | 44.955
16.5 | 1.652 | 0.04132 | -0.008 | 39.986
17 | 1.656 | 0.04666 | -0.008 | 35.49
17.5 | 1.657 | 0.05254 | -0.008 | 31.535
18 | 1.655 | 0.05887 | -0.008 | 28.118
18.5 | 1.651 | 0.06579 | -0.009 | 25.095
19 | 1.645 | 0.07294 | -0.009 | 22.556
19.5 | 1.635 | 0.08057 | -0.009 | 20.299
20 | 1.623 | 0.08857 | -0.009 | 18.323

## 68. Re 4M Mach 0.10 (2)
BIGFOIL.COM POLAR EXPORT
NACA22118
NACA22118 |  |  |  | Cl Max: | 1.621 | at alpha= | 19 | deg
XFOIL ncrit=9 |  |  |  | L/D Max: | 109.366 | at alpha= | 10.5 | deg
Re: | 4000000 |  |  | Cd Min: | 0.05342 | at alpha= | 20 | deg
Mach: | 0.1 |  |  | Cl=0 at alpha= | -0.79307 | deg
|  |  |  | @ Cl=0.1, Cd= | 0.0060524
|  |  |  | @ Cl=0.4, Cd= | 0.0065907
|  |  |  | @ Cl=0.6, Cd= | 0.0072947
alpha (deg) | Cl | Cd | Cm | Cl/Cd
-20 | -1.501 | 0.04495 | -0.0547 | -33.3927
-19.5 | -1.5028 | 0.0397 | -0.0548 | -37.8539
-19 | -1.4977 | 0.03539 | -0.0543 | -42.3199
-18.5 | -1.4876 | 0.03178 | -0.0534 | -46.8093
-18 | -1.4738 | 0.02872 | -0.0519 | -51.3162
-17.5 | -1.4565 | 0.02616 | -0.05 | -55.6766
-17 | -1.4375 | 0.02396 | -0.0477 | -59.9958
-16.5 | -1.4167 | 0.02208 | -0.0449 | -64.1621
-16 | -1.3979 | 0.02032 | -0.0414 | -68.7943
-15.5 | -1.3801 | 0.0187 | -0.0372 | -73.8021
-15 | -1.3588 | 0.01746 | -0.0329 | -77.8236
-14.5 | -1.3386 | 0.01641 | -0.0279 | -81.5722
-14 | -1.316 | 0.01555 | -0.0229 | -84.6302
-13.5 | -1.2615 | 0.01476 | -0.0238 | -85.4675
-13 | -1.2092 | 0.01383 | -0.0244 | -87.4331
-12.5 | -1.153 | 0.0131 | -0.0255 | -88.0153
-12 | -1.1012 | 0.01245 | -0.0253 | -88.4498
-11.5 | -1.0504 | 0.01178 | -0.0249 | -89.1681
-11 | -0.9917 | 0.01116 | -0.026 | -88.862
-10.5 | -0.9333 | 0.01065 | -0.0269 | -87.6338
-10 | -0.8608 | 0.01006 | -0.0308 | -85.5666
-9.5 | -0.7602 | 0.00946 | -0.0408 | -80.3594
-9 | -0.6803 | 0.00904 | -0.0462 | -75.2544
-8.5 | -0.6461 | 0.00881 | -0.0416 | -73.3371
-8 | -0.6148 | 0.00862 | -0.0363 | -71.3225
-7.5 | -0.582 | 0.0084 | -0.0313 | -69.2857
-7 | -0.551 | 0.00808 | -0.026 | -68.1931
-6.5 | -0.5297 | 0.00743 | -0.0189 | -71.2921
-6 | -0.4924 | 0.00708 | -0.0148 | -69.548
-5.5 | -0.4502 | 0.00682 | -0.0118 | -66.0117
-5 | -0.4061 | 0.00663 | -0.0091 | -61.2519
-4.5 | -0.3603 | 0.00644 | -0.0067 | -55.9472
-4 | -0.3142 | 0.00629 | -0.0044 | -49.9523
-3.5 | -0.2657 | 0.00619 | -0.0025 | -42.9241
-3 | -0.2175 | 0.00609 | -0.0006 | -35.7143
-2.5 | -0.1696 | 0.00604 | 0.0014 | -28.0795
-2 | -0.1215 | 0.00597 | 0.0033 | -20.3518
-1.5 | -0.0718 | 0.00599 | 0.005 | -11.9866
-1 | -0.0209 | 0.00598 | 0.0063 | -3.495
-0.5 | 0.0296 | 0.00601 | 0.0078 | 4.9251
0 | 0.0797 | 0.00604 | 0.0094 | 13.1954
0.5 | 0.1287 | 0.00607 | 0.0111 | 21.2026
1 | 0.1785 | 0.00612 | 0.0127 | 29.1667
1.5 | 0.2274 | 0.00618 | 0.0145 | 36.7961
2 | 0.2761 | 0.00627 | 0.0163 | 44.0351
2.5 | 0.3237 | 0.00638 | 0.0183 | 50.7367
3 | 0.3709 | 0.00651 | 0.0204 | 56.9739
3.5 | 0.4178 | 0.00664 | 0.0226 | 62.9217
4 | 0.4624 | 0.0068 | 0.0251 | 68
4.5 | 0.506 | 0.00699 | 0.0279 | 72.3891
5 | 0.5494 | 0.00714 | 0.0308 | 76.9468
5.5 | 0.5918 | 0.00726 | 0.0339 | 81.5152
6 | 0.6296 | 0.00742 | 0.0379 | 84.8518
6.5 | 0.6648 | 0.00749 | 0.0425 | 88.7583
7 | 0.7013 | 0.00768 | 0.0468 | 91.3151
7.5 | 0.749 | 0.00789 | 0.0486 | 94.9303
8 | 0.8221 | 0.00827 | 0.0447 | 99.4075
8.5 | 0.9096 | 0.0087 | 0.0377 | 104.5517
9 | 0.9791 | 0.00915 | 0.0345 | 107.0055
9.5 | 1.0446 | 0.00958 | 0.0322 | 109.0397
10 | 1.0971 | 0.01006 | 0.0326 | 109.0557
10.5 | 1.156 | 0.01057 | 0.0315 | 109.3661
11 | 1.2103 | 0.01115 | 0.0313 | 108.5471
11.5 | 1.2575 | 0.01173 | 0.0324 | 107.2038
12 | 1.3147 | 0.0124 | 0.0312 | 106.0242
12.5 | 1.3706 | 0.01305 | 0.0302 | 105.0268
13 | 1.4224 | 0.01392 | 0.0297 | 102.1839
13.5 | 1.4744 | 0.01471 | 0.0291 | 100.2311
14 | 1.4958 | 0.01574 | 0.0338 | 95.0318
14.5 | 1.516 | 0.01673 | 0.0387 | 90.6157
15 | 1.5321 | 0.01813 | 0.0435 | 84.5063
15.5 | 1.5517 | 0.01962 | 0.0473 | 79.0877
16 | 1.5661 | 0.02163 | 0.0509 | 72.4041
16.5 | 1.5845 | 0.02361 | 0.0536 | 67.1114
17 | 1.5957 | 0.02628 | 0.0562 | 60.7192
17.5 | 1.6085 | 0.02913 | 0.058 | 55.218
18 | 1.6172 | 0.03258 | 0.0592 | 49.6378
18.5 | 1.6188 | 0.03692 | 0.06 | 43.8462
19 | 1.621 | 0.04147 | 0.0601 | 39.0885
19.5 | 1.6127 | 0.04732 | 0.0595 | 34.0807
20 | 1.6045 | 0.05342 | 0.0585 | 30.0356

## 69. Re 4M Mach 0.25 (1)
BIGFOIL.COM POLAR EXPORT
NACA22118
NACA22118 |  |  |  | Cl Max: | 1.573 | at alpha= | 15.5 | deg
JavaFoil+Calcfoil stall+Eppler ext transition |  |  |  | L/D Max: | 93.818 | at alpha= | 7.5 | deg
Re: | 4000000 |  |  | Cd Min: | 0.00788 | at alpha= | 0.5 | deg
Mach: | 0.25 |  |  | Cl=0 at alpha= | -0.79688 | deg
|  |  |  | @ Cl=0.1, Cd= | 0.0082781
|  |  |  | @ Cl=0.4, Cd= | 0.0086205
|  |  |  | @ Cl=0.6, Cd= | 0.0085429
alpha (deg) | Cl | Cd | Cm | Cl/Cd
-20 | -1.095 | 0.10338 | 0.019 | -10.59
-19.5 | -1.14 | 0.09013 | 0.019 | -12.644
-19 | -1.182 | 0.07825 | 0.02 | -15.1
-18.5 | -1.22 | 0.06767 | 0.02 | -18.029
-18 | -1.255 | 0.05839 | 0.02 | -21.49
-17.5 | -1.284 | 0.05094 | 0.02 | -25.205
-17 | -1.308 | 0.04474 | 0.019 | -29.232
-16.5 | -1.328 | 0.03908 | 0.019 | -33.979
-16 | -1.342 | 0.03447 | 0.019 | -38.937
-15.5 | -1.351 | 0.03061 | 0.019 | -44.123
-15 | -1.354 | 0.0273 | 0.019 | -49.605
-14.5 | -1.352 | 0.02458 | 0.018 | -55.014
-14 | -1.343 | 0.02227 | 0.018 | -60.308
-13.5 | -1.328 | 0.02043 | 0.018 | -65.013
-13 | -1.308 | 0.01893 | 0.017 | -69.102
-12.5 | -1.284 | 0.01762 | 0.017 | -72.869
-12 | -1.255 | 0.01654 | 0.017 | -75.885
-11.5 | -1.222 | 0.01561 | 0.016 | -78.25
-11 | -1.185 | 0.01478 | 0.016 | -80.155
-10.5 | -1.144 | 0.01408 | 0.015 | -81.258
-10 | -1.1 | 0.01345 | 0.015 | -81.79
-9.5 | -1.052 | 0.01289 | 0.014 | -81.611
-9 | -1.002 | 0.01239 | 0.014 | -80.899
-8.5 | -0.95 | 0.01196 | 0.014 | -79.421
-8 | -0.895 | 0.01156 | 0.013 | -77.458
-7.5 | -0.839 | 0.01121 | 0.013 | -74.847
-7 | -0.781 | 0.01088 | 0.012 | -71.855
-6.5 | -0.722 | 0.01058 | 0.012 | -68.265
-6 | -0.662 | 0.01027 | 0.011 | -64.455
-5.5 | -0.601 | 0.00818 | 0.011 | -73.51
-5 | -0.539 | 0.00804 | 0.01 | -67.063
-4.5 | -0.477 | 0.00836 | 0.01 | -57.033
-4 | -0.413 | 0.00822 | 0.009 | -50.244
-3.5 | -0.349 | 0.0081 | 0.009 | -43.137
-3 | -0.285 | 0.00844 | 0.008 | -33.772
-2.5 | -0.221 | 0.00834 | 0.008 | -26.456
-2 | -0.156 | 0.00789 | 0.007 | -19.765
-1.5 | -0.091 | 0.00823 | 0.007 | -11.091
-1 | -0.026 | 0.00822 | 0.006 | -3.213
-0.5 | 0.038 | 0.00824 | 0.006 | 4.669
0 | 0.103 | 0.00828 | 0.005 | 12.465
0.5 | 0.168 | 0.00788 | 0.005 | 21.298
1 | 0.232 | 0.00832 | 0.004 | 27.921
1.5 | 0.297 | 0.00842 | 0.004 | 35.226
2 | 0.361 | 0.00859 | 0.003 | 42.036
2.5 | 0.425 | 0.00864 | 0.003 | 49.162
3 | 0.488 | 0.00878 | 0.003 | 55.61
3.5 | 0.552 | 0.00845 | 0.002 | 65.267
4 | 0.614 | 0.00857 | 0.002 | 71.715
4.5 | 0.677 | 0.0086 | 0.001 | 78.746
5 | 0.739 | 0.00973 | 0.001 | 75.899
5.5 | 0.8 | 0.00991 | 0 | 80.717
6 | 0.861 | 0.01012 | 0 | 85.069
6.5 | 0.92 | 0.01041 | -0.001 | 88.453
7 | 0.979 | 0.0107 | -0.001 | 91.487
7.5 | 1.037 | 0.01105 | -0.002 | 93.818
8 | 1.093 | 0.01169 | -0.002 | 93.524
8.5 | 1.148 | 0.01267 | -0.002 | 90.589
9 | 1.201 | 0.01312 | -0.003 | 91.523
9.5 | 1.252 | 0.01358 | -0.003 | 92.174
10 | 1.301 | 0.01421 | -0.004 | 91.546
10.5 | 1.346 | 0.01499 | -0.004 | 89.795
11 | 1.389 | 0.01592 | -0.004 | 87.267
11.5 | 1.428 | 0.01709 | -0.005 | 83.552
12 | 1.463 | 0.01848 | -0.005 | 79.165
12.5 | 1.494 | 0.02028 | -0.006 | 73.66
13 | 1.519 | 0.02246 | -0.006 | 67.634
13.5 | 1.54 | 0.0252 | -0.006 | 61.096
14 | 1.556 | 0.02843 | -0.006 | 54.72
14.5 | 1.566 | 0.03247 | -0.007 | 48.227
15 | 1.571 | 0.03717 | -0.007 | 42.276
15.5 | 1.573 | 0.04266 | -0.007 | 36.863
16 | 1.569 | 0.04888 | -0.007 | 32.106
16.5 | 1.56 | 0.05587 | -0.008 | 27.924
17 | 1.547 | 0.06352 | -0.008 | 24.349
17.5 | 1.529 | 0.07185 | -0.008 | 21.287
18 | 1.509 | 0.08066 | -0.008 | 18.706
18.5 | 1.485 | 0.08997 | -0.008 | 16.499
19 | 1.457 | 0.09988 | -0.008 | 14.584
19.5 | 1.423 | 0.11037 | -0.009 | 12.893
20 | 1.385 | 0.1209 | -0.009 | 11.457

## 70. Re 4M Mach 0.25 (2)
BIGFOIL.COM POLAR EXPORT
NACA22118
NACA22118 |  |  |  | Cl Max: | 1.0665 | at alpha= | 9.5 | deg
XFOIL ncrit=9 |  |  |  | L/D Max: | 105.281 | at alpha= | 9.5 | deg
Re: | 4000000 |  |  | Cd Min: | 0.01123 | at alpha= | -10.5 | deg
Mach: | 0.25 |  |  | Cl=0 at alpha= | -0.79863 | deg
|  |  |  | @ Cl=0.1, Cd= | 0.0061443
|  |  |  | @ Cl=0.4, Cd= | 0.0067441
|  |  |  | @ Cl=0.6, Cd= | 0.0074465
alpha (deg) | Cl | Cd | Cm | Cl/Cd
-10.5 | -0.9574 | 0.01123 | -0.0324 | -85.2538
-10 | -0.8842 | 0.01062 | -0.0356 | -83.258
-9.5 | -0.7855 | 0.00994 | -0.0441 | -79.0241
-9 | -0.6868 | 0.00936 | -0.0527 | -73.3761
-8.5 | -0.6485 | 0.00912 | -0.0485 | -71.1075
-8 | -0.6157 | 0.00891 | -0.043 | -69.1021
-7.5 | -0.5814 | 0.00865 | -0.0378 | -67.2139
-7 | -0.5473 | 0.00837 | -0.0326 | -65.3883
-6.5 | -0.5247 | 0.00775 | -0.0252 | -67.7032
-6 | -0.4979 | 0.00726 | -0.0186 | -68.5813
-5.5 | -0.4574 | 0.00699 | -0.0146 | -65.4363
-5 | -0.4129 | 0.00675 | -0.0115 | -61.1704
-4.5 | -0.3678 | 0.00656 | -0.0084 | -56.0671
-4 | -0.3193 | 0.00642 | -0.0061 | -49.7352
-3.5 | -0.2707 | 0.0063 | -0.0037 | -42.9683
-3 | -0.2217 | 0.00621 | -0.0015 | -35.7005
-2.5 | -0.1728 | 0.00612 | 0.0008 | -28.2353
-2 | -0.1233 | 0.0061 | 0.0029 | -20.2131
-1.5 | -0.072 | 0.00609 | 0.0047 | -11.8227
-1 | -0.0205 | 0.00609 | 0.0064 | -3.3662
-0.5 | 0.0304 | 0.00611 | 0.0082 | 4.9755
0 | 0.0818 | 0.00613 | 0.01 | 13.3442
0.5 | 0.1329 | 0.00617 | 0.0118 | 21.5397
1 | 0.1828 | 0.00621 | 0.0138 | 29.4364
1.5 | 0.2326 | 0.00633 | 0.0159 | 36.7457
2 | 0.2821 | 0.00641 | 0.018 | 44.0094
2.5 | 0.3312 | 0.00651 | 0.0202 | 50.8756
3 | 0.3785 | 0.00667 | 0.0227 | 56.7466
3.5 | 0.4249 | 0.00683 | 0.0255 | 62.2108
4 | 0.4705 | 0.00699 | 0.0284 | 67.3104
4.5 | 0.5151 | 0.00717 | 0.0316 | 71.841
5 | 0.5576 | 0.00732 | 0.0352 | 76.1749
5.5 | 0.5953 | 0.00743 | 0.0398 | 80.1211
6 | 0.6323 | 0.00756 | 0.0447 | 83.6376
6.5 | 0.6689 | 0.00772 | 0.0495 | 86.6451
7 | 0.7072 | 0.00793 | 0.054 | 89.1803
7.5 | 0.765 | 0.00819 | 0.0543 | 93.4066
8 | 0.8494 | 0.00865 | 0.0488 | 98.1965
8.5 | 0.9399 | 0.00913 | 0.0421 | 102.9463
9 | 1.0101 | 0.00962 | 0.0397 | 105
9.5 | 1.0665 | 0.01013 | 0.0402 | 105.2813

## 71. Re 4M Mach 0.50 (1)
BIGFOIL.COM POLAR EXPORT
NACA22118
NACA22118 |  |  |  | Cl Max: | 1.292 | at alpha= | 10 | deg
JavaFoil+Calcfoil stall+Eppler ext transition |  |  |  | L/D Max: | 80.775 | at alpha= | 6.5 | deg
Re: | 4000000 |  |  | Cd Min: | 0.00746 | at alpha= | -2.5 | deg
Mach: | 0.5 |  |  | Cl=0 at alpha= | -0.79861 | deg
|  |  |  | @ Cl=0.1, Cd= | 0.0077558
|  |  |  | @ Cl=0.4, Cd= | 0.0082169
|  |  |  | @ Cl=0.6, Cd= | 0.0097389
alpha (deg) | Cl | Cd | Cm | Cl/Cd
-20 | -1.072 | 0.16568 | 0.016 | -6.468
-19.5 | -1.044 | 0.16005 | 0.016 | -6.52
-19 | -1.016 | 0.14922 | 0.015 | -6.81
-18.5 | -0.988 | 0.14854 | 0.015 | -6.65
-18 | -0.961 | 0.14759 | 0.014 | -6.508
-17.5 | -0.933 | 0.13006 | 0.014 | -7.176
-17 | -0.905 | 0.12927 | 0.013 | -7
-16.5 | -0.89 | 0.12058 | 0.015 | -7.379
-16 | -0.85 | 0.11615 | 0.012 | -7.322
-15.5 | -0.822 | 0.11746 | 0.012 | -6.996
-15 | -0.858 | 0.0677 | 0.018 | -12.668
-14.5 | -0.767 | 0.10445 | 0.011 | -7.34
-14 | -0.742 | 0.09952 | 0.012 | -7.457
-13.5 | -0.712 | 0.09354 | 0.01 | -7.613
-13 | -0.683 | 0.09279 | 0.01 | -7.365
-12.5 | -0.751 | 0.0351 | 0.018 | -21.394
-12 | -0.717 | 0.03482 | 0.017 | -20.592
-11.5 | -0.691 | 0.03182 | 0.017 | -21.726
-11 | -0.812 | 0.02994 | 0.017 | -27.116
-10.5 | -1.028 | 0.02219 | 0.017 | -46.339
-10 | -1.067 | 0.01939 | 0.016 | -55.03
-9.5 | -1.064 | 0.01756 | 0.016 | -60.585
-9 | -1.041 | 0.01617 | 0.015 | -64.39
-8.5 | -1.005 | 0.0151 | 0.015 | -66.568
-8 | -0.961 | 0.01399 | 0.015 | -68.693
-7.5 | -0.91 | 0.01324 | 0.014 | -68.753
-7 | -0.854 | 0.01257 | 0.013 | -67.901
-6.5 | -0.793 | 0.01203 | 0.013 | -65.946
-6 | -0.73 | 0.01154 | 0.012 | -63.254
-5.5 | -0.665 | 0.01108 | 0.012 | -60.007
-5 | -0.599 | 0.00918 | 0.011 | -65.195
-4.5 | -0.53 | 0.00897 | 0.011 | -59.077
-4 | -0.46 | 0.0078 | 0.01 | -58.979
-3.5 | -0.389 | 0.00807 | 0.01 | -48.217
-3 | -0.318 | 0.00792 | 0.009 | -40.111
-2.5 | -0.246 | 0.00746 | 0.009 | -32.986
-2 | -0.174 | 0.00779 | 0.008 | -22.344
-1.5 | -0.102 | 0.00774 | 0.008 | -13.153
-1 | -0.029 | 0.00774 | 0.007 | -3.805
-0.5 | 0.043 | 0.00774 | 0.007 | 5.544
0 | 0.115 | 0.00776 | 0.006 | 14.836
0.5 | 0.187 | 0.00786 | 0.005 | 23.825
1 | 0.259 | 0.00758 | 0.005 | 34.148
1.5 | 0.33 | 0.008 | 0.004 | 41.293
2 | 0.401 | 0.00822 | 0.004 | 48.857
2.5 | 0.472 | 0.00935 | 0.003 | 50.469
3 | 0.542 | 0.00954 | 0.003 | 56.823
3.5 | 0.612 | 0.00978 | 0.002 | 62.533
4 | 0.68 | 0.01035 | 0.002 | 65.751
4.5 | 0.748 | 0.0106 | 0.001 | 70.597
5 | 0.815 | 0.01095 | 0.001 | 74.376
5.5 | 0.88 | 0.01138 | 0 | 77.319
6 | 0.943 | 0.01185 | 0 | 79.583
6.5 | 1.004 | 0.01243 | -0.001 | 80.775
7 | 1.063 | 0.01335 | -0.001 | 79.639
7.5 | 1.118 | 0.01416 | -0.002 | 78.926
8 | 1.168 | 0.01519 | -0.002 | 76.924
8.5 | 1.213 | 0.01646 | -0.003 | 73.704
9 | 1.25 | 0.01821 | -0.003 | 68.679
9.5 | 1.278 | 0.02054 | -0.004 | 62.208
10 | 1.292 | 0.02436 | -0.004 | 53.013
10.5 | 1.286 | 0.02938 | -0.004 | 43.773
11 | 1.253 | 0.03728 | -0.005 | 33.615
11.5 | 1.168 | 0.051 | -0.005 | 22.901
12 | 0.752 | 0.08996 | -0.004 | 8.361
12.5 | 0.772 | 0.09544 | -0.004 | 8.084
13 | 0.796 | 0.10419 | -0.004 | 7.638
13.5 | 0.818 | 0.11133 | -0.004 | 7.348
14 | 0.843 | 0.11468 | -0.004 | 7.348
14.5 | 0.872 | 0.11862 | -0.005 | 7.349
15 | 0.904 | 0.12474 | -0.005 | 7.243

## 72. Re 4M Mach 0.50 (2)
BIGFOIL.COM POLAR EXPORT
NACA22118
NACA22118 |  |  |  | Cl Max: | 1.4397 | at alpha= | 12.5 | deg
XFOIL ncrit=9 |  |  |  | L/D Max: | 88.479 | at alpha= | 8 | deg
Re: | 4000000 |  |  | Cd Min: | 0.12382 | at alpha= | 17.5 | deg
Mach: | 0.5 |  |  | Cl=0 at alpha= | -0.83422 | deg
|  |  |  | @ Cl=0.1, Cd= | 0.0066007
|  |  |  | @ Cl=0.4, Cd= | 0.0074058
|  |  |  | @ Cl=0.6, Cd= | 0.0083977
alpha (deg) | Cl | Cd | Cm | Cl/Cd
-17 | -0.9214 | 0.11061 | -0.0504 | -8.3302
-16.5 | -0.9473 | 0.1 | -0.0555 | -9.473
-16 | -0.9698 | 0.0902 | -0.0597 | -10.7517
-15.5 | -0.9967 | 0.08039 | -0.0634 | -12.3983
-15 | -1.022 | 0.07117 | -0.0663 | -14.36
-14.5 | -1.048 | 0.06226 | -0.0685 | -16.8326
-14 | -1.0755 | 0.05364 | -0.0701 | -20.0503
-13.5 | -1.1001 | 0.04562 | -0.0705 | -24.1144
-13 | -1.1243 | 0.03812 | -0.0699 | -29.4937
-12.5 | -1.1417 | 0.03179 | -0.0674 | -35.9138
-12 | -1.1435 | 0.0264 | -0.0648 | -43.3144
-11.5 | -1.1113 | 0.02178 | -0.0653 | -51.0239
-11 | -1.0631 | 0.01857 | -0.065 | -57.2482
-10.5 | -1.0192 | 0.01629 | -0.0619 | -62.566
-10 | -0.9601 | 0.01453 | -0.0605 | -66.0771
-9.5 | -0.8753 | 0.01296 | -0.0633 | -67.5386
-9 | -0.7565 | 0.0118 | -0.0722 | -64.1102
-8.5 | -0.6719 | 0.01103 | -0.0748 | -60.9157
-8 | -0.6283 | 0.01049 | -0.0695 | -59.8951
-7.5 | -0.5871 | 0.01004 | -0.0636 | -58.4761
-7 | -0.5454 | 0.00963 | -0.0578 | -56.6355
-6.5 | -0.5054 | 0.00922 | -0.0517 | -54.8156
-6 | -0.4896 | 0.00825 | -0.0415 | -59.3455
-5.5 | -0.461 | 0.0076 | -0.0333 | -60.6579
-5 | -0.421 | 0.00726 | -0.027 | -57.989
-4.5 | -0.3779 | 0.00704 | -0.0212 | -53.679
-4 | -0.3358 | 0.00692 | -0.0152 | -48.526
-3 | -0.2342 | 0.00665 | -0.0069 | -35.218
-2.5 | -0.1819 | 0.00661 | -0.0032 | -27.5189
-2 | -0.1292 | 0.00652 | 0.0004 | -19.816
-1.5 | -0.0747 | 0.00654 | 0.0037 | -11.422
-1 | -0.0186 | 0.00654 | 0.0066 | -2.844
-0.5 | 0.0375 | 0.00656 | 0.0095 | 5.7165
0 | 0.0918 | 0.00659 | 0.0127 | 13.9302
0.5 | 0.1455 | 0.00666 | 0.0161 | 21.8468
1 | 0.2 | 0.00675 | 0.0194 | 29.6296
1.5 | 0.252 | 0.00686 | 0.0231 | 36.7347
2 | 0.303 | 0.00702 | 0.0271 | 43.1624
2.5 | 0.3523 | 0.00718 | 0.0315 | 49.0669
3 | 0.396 | 0.00739 | 0.037 | 53.5859
3.5 | 0.4364 | 0.00755 | 0.0433 | 57.8013
4 | 0.4797 | 0.00777 | 0.0491 | 61.7375
4.5 | 0.5233 | 0.00799 | 0.0548 | 65.4944
5 | 0.568 | 0.0082 | 0.0604 | 69.2683
5.5 | 0.6117 | 0.00847 | 0.0661 | 72.2196
6 | 0.6547 | 0.00872 | 0.0721 | 75.0803
6.5 | 0.6995 | 0.00904 | 0.0777 | 77.3783
7 | 0.7619 | 0.0095 | 0.0798 | 80.2
7.5 | 0.8762 | 0.01021 | 0.0722 | 85.8178
8 | 0.9715 | 0.01098 | 0.0685 | 88.4791
8.5 | 1.0511 | 0.01197 | 0.0677 | 87.8112
9 | 1.1168 | 0.01302 | 0.0695 | 85.7757
9.5 | 1.1814 | 0.01448 | 0.0708 | 81.5884
10 | 1.2369 | 0.01602 | 0.0738 | 77.2097
10.5 | 1.2997 | 0.01808 | 0.0744 | 71.8861
11 | 1.3609 | 0.02043 | 0.0748 | 66.6128
11.5 | 1.4131 | 0.02355 | 0.0751 | 60.0042
12 | 1.4352 | 0.02705 | 0.0786 | 53.0573
12.5 | 1.4397 | 0.03129 | 0.0827 | 46.0115
13 | 1.4395 | 0.03626 | 0.0857 | 39.6994
13.5 | 1.4279 | 0.04238 | 0.0873 | 33.6928
14 | 1.4091 | 0.04939 | 0.0876 | 28.5301
14.5 | 1.3803 | 0.05745 | 0.0866 | 24.0261
15 | 1.3394 | 0.06682 | 0.084 | 20.0449
15.5 | 1.2981 | 0.07663 | 0.0805 | 16.9398
16 | 1.2473 | 0.08764 | 0.0755 | 14.2321
16.5 | 1.1916 | 0.09965 | 0.0692 | 11.9579
17 | 1.1411 | 0.11182 | 0.0623 | 10.2048
17.5 | 1.0983 | 0.12382 | 0.0551 | 8.8701

## 73. Re 5M Mach 0.00 (1)
BIGFOIL.COM POLAR EXPORT
NACA22118
NACA22118 |  |  |  | Cl Max: | 1.678 | at alpha= | 17.5 | deg
JavaFoil+Calcfoil stall+Eppler ext transition |  |  |  | L/D Max: | 100.751 | at alpha= | 10 | deg
Re: | 5000000 |  |  | Cd Min: | 0.00795 | at alpha= | -0.5 | deg
Mach: | 0 |  |  | Cl=0 at alpha= | -0.79365 | deg
|  |  |  | @ Cl=0.1, Cd= | 0.00833
|  |  |  | @ Cl=0.4, Cd= | 0.0086394
|  |  |  | @ Cl=0.6, Cd= | 0.0088497
alpha (deg) | Cl | Cd | Cm | Cl/Cd
-20 | -1.444 | 0.05623 | 0.021 | -25.684
-19.5 | -1.455 | 0.0503 | 0.021 | -28.935
-19 | -1.464 | 0.04524 | 0.021 | -32.348
-18.5 | -1.47 | 0.04056 | 0.02 | -36.232
-18 | -1.473 | 0.0364 | 0.02 | -40.468
-17.5 | -1.473 | 0.03286 | 0.02 | -44.836
-17 | -1.471 | 0.02966 | 0.02 | -49.593
-16.5 | -1.466 | 0.0268 | 0.019 | -54.694
-16 | -1.457 | 0.02456 | 0.019 | -59.317
-15.5 | -1.444 | 0.02255 | 0.019 | -64.047
-15 | -1.428 | 0.02068 | 0.018 | -69.071
-14.5 | -1.409 | 0.01926 | 0.018 | -73.147
-14 | -1.385 | 0.01803 | 0.018 | -76.772
-13.5 | -1.357 | 0.01695 | 0.017 | -80.039
-13 | -1.326 | 0.01602 | 0.017 | -82.749
-12.5 | -1.292 | 0.0152 | 0.017 | -85.016
-12 | -1.255 | 0.0145 | 0.016 | -86.541
-11.5 | -1.216 | 0.01384 | 0.016 | -87.806
-11 | -1.173 | 0.01311 | 0.015 | -89.51
-10.5 | -1.128 | 0.0126 | 0.015 | -89.566
-10 | -1.081 | 0.01214 | 0.014 | -89.064
-9.5 | -1.032 | 0.01172 | 0.014 | -88.032
-9 | -0.98 | 0.01133 | 0.014 | -86.544
-8.5 | -0.927 | 0.01101 | 0.013 | -84.232
-8 | -0.873 | 0.01069 | 0.013 | -81.661
-7.5 | -0.817 | 0.01041 | 0.012 | -78.516
-7 | -0.76 | 0.01014 | 0.012 | -74.944
-6.5 | -0.702 | 0.00881 | 0.011 | -79.713
-6 | -0.643 | 0.00858 | 0.011 | -74.937
-5.5 | -0.584 | 0.00825 | 0.01 | -70.712
-5 | -0.523 | 0.00811 | 0.01 | -64.532
-4.5 | -0.462 | 0.00847 | 0.009 | -54.583
-4 | -0.401 | 0.00834 | 0.009 | -48.027
-3.5 | -0.339 | 0.00821 | 0.009 | -41.27
-3 | -0.276 | 0.00811 | 0.008 | -34.044
-2.5 | -0.214 | 0.0085 | 0.008 | -25.153
-2 | -0.151 | 0.00847 | 0.007 | -17.841
-1.5 | -0.088 | 0.00835 | 0.007 | -10.586
-1 | -0.026 | 0.00836 | 0.006 | -3.059
-0.5 | 0.037 | 0.00795 | 0.006 | 4.685
0 | 0.1 | 0.00833 | 0.005 | 12.013
0.5 | 0.163 | 0.0084 | 0.005 | 19.364
1 | 0.225 | 0.00845 | 0.004 | 26.651
1.5 | 0.288 | 0.00858 | 0.004 | 33.538
2 | 0.35 | 0.00822 | 0.003 | 42.549
2.5 | 0.412 | 0.00874 | 0.003 | 47.124
3 | 0.474 | 0.00867 | 0.002 | 54.59
3.5 | 0.535 | 0.00879 | 0.002 | 60.879
4 | 0.596 | 0.00887 | 0.002 | 67.234
4.5 | 0.657 | 0.00856 | 0.001 | 76.749
5 | 0.717 | 0.00866 | 0.001 | 82.864
5.5 | 0.777 | 0.00839 | 0 | 92.621
6 | 0.837 | 0.0095 | 0 | 88.092
6.5 | 0.895 | 0.0097 | -0.001 | 92.337
7 | 0.953 | 0.01018 | -0.001 | 93.684
7.5 | 1.01 | 0.01044 | -0.001 | 96.773
8 | 1.067 | 0.01075 | -0.002 | 99.228
8.5 | 1.122 | 0.01165 | -0.002 | 96.304
9 | 1.175 | 0.01189 | -0.003 | 98.852
9.5 | 1.227 | 0.01225 | -0.003 | 100.206
10 | 1.278 | 0.01268 | -0.004 | 100.751
10.5 | 1.326 | 0.01322 | -0.004 | 100.318
11 | 1.373 | 0.01383 | -0.004 | 99.252
11.5 | 1.416 | 0.01459 | -0.005 | 97.046
12 | 1.457 | 0.01552 | -0.005 | 93.909
12.5 | 1.495 | 0.01661 | -0.005 | 89.992
13 | 1.529 | 0.01786 | -0.006 | 85.615
13.5 | 1.56 | 0.01945 | -0.006 | 80.229
14 | 1.588 | 0.02136 | -0.006 | 74.324
14.5 | 1.611 | 0.02363 | -0.007 | 68.178
15 | 1.63 | 0.02639 | -0.007 | 61.774
15.5 | 1.647 | 0.02961 | -0.007 | 55.609
16 | 1.66 | 0.03333 | -0.008 | 49.797
16.5 | 1.669 | 0.03762 | -0.008 | 44.357
17 | 1.674 | 0.04254 | -0.008 | 39.354
17.5 | 1.678 | 0.04768 | -0.008 | 35.193
18 | 1.678 | 0.05364 | -0.008 | 31.288
18.5 | 1.677 | 0.05978 | -0.009 | 28.057
19 | 1.674 | 0.06643 | -0.009 | 25.198
19.5 | 1.667 | 0.07366 | -0.009 | 22.629
20 | 1.657 | 0.08105 | -0.009 | 20.449

## 74. Re 5M Mach 0.00 (2)
BIGFOIL.COM POLAR EXPORT
NACA22118
NACA22118 |  |  |  | Cl Max: | 1.0916 | at alpha= | 10 | deg
XFOIL ncrit=9 |  |  |  | L/D Max: | 115.391 | at alpha= | 10 | deg
Re: | 5000000 |  |  | Cd Min: | 0.03794 | at alpha= | -20 | deg
Mach: | 0 |  |  | Cl=0 at alpha= | -0.79093 | deg
|  |  |  | @ Cl=0.1, Cd= | 0.0059403
|  |  |  | @ Cl=0.4, Cd= | 0.0064557
|  |  |  | @ Cl=0.6, Cd= | 0.0070808
alpha (deg) | Cl | Cd | Cm | Cl/Cd
-20 | -1.5538 | 0.03794 | -0.0532 | -40.9541
-19.5 | -1.544 | 0.0342 | -0.0527 | -45.1462
-19 | -1.536 | 0.03056 | -0.0515 | -50.2618
-18.5 | -1.5236 | 0.02754 | -0.0499 | -55.3232
-18 | -1.5089 | 0.02494 | -0.0478 | -60.5012
-17.5 | -1.4903 | 0.02283 | -0.0454 | -65.2781
-17 | -1.4705 | 0.02103 | -0.0425 | -69.9239
-16.5 | -1.4486 | 0.01955 | -0.0392 | -74.0972
-16 | -1.4253 | 0.01826 | -0.0357 | -78.0559
-15.5 | -1.4013 | 0.01716 | -0.0319 | -81.6608
-15 | -1.3829 | 0.01605 | -0.0268 | -86.162
-14.5 | -1.3591 | 0.01512 | -0.0223 | -89.8876
-14 | -1.3077 | 0.01429 | -0.0229 | -91.5115
-13.5 | -1.2536 | 0.01357 | -0.0238 | -92.3803
-13 | -1.1989 | 0.01288 | -0.0247 | -93.0823
-12.5 | -1.1456 | 0.01218 | -0.0253 | -94.0558
-12 | -1.101 | 0.01158 | -0.0237 | -95.0777
-11 | -0.988 | 0.01047 | -0.0252 | -94.3649
-10.5 | -0.916 | 0.00997 | -0.0291 | -91.8756
-10 | -0.8179 | 0.00939 | -0.0387 | -87.1033
-9.5 | -0.7281 | 0.00892 | -0.0465 | -81.6256
-9 | -0.6938 | 0.00872 | -0.0421 | -79.5642
-8.5 | -0.6621 | 0.00854 | -0.037 | -77.5293
-8 | -0.6278 | 0.00836 | -0.0325 | -75.0957
-7.5 | -0.5929 | 0.00816 | -0.028 | -72.6593
-7 | -0.5598 | 0.00798 | -0.0231 | -70.1504
-6.5 | -0.5275 | 0.00754 | -0.0182 | -69.9602
-6 | -0.4935 | 0.00699 | -0.0137 | -70.6009
-5.5 | -0.4514 | 0.00675 | -0.0107 | -66.8741
-5 | -0.4072 | 0.00651 | -0.0082 | -62.5499
-4.5 | -0.3614 | 0.00633 | -0.0059 | -57.0932
-4 | -0.3149 | 0.00618 | -0.0037 | -50.9547
-3.5 | -0.2663 | 0.00607 | -0.002 | -43.8715
-3 | -0.2181 | 0.006 | -0.0001 | -36.35
-2.5 | -0.1703 | 0.00592 | 0.0018 | -28.7669
-2 | -0.1226 | 0.00587 | 0.0037 | -20.8859
-1.5 | -0.0722 | 0.00585 | 0.0051 | -12.3419
-1 | -0.0212 | 0.00585 | 0.0064 | -3.6239
-0.5 | 0.0295 | 0.00588 | 0.0077 | 5.017
0 | 0.08 | 0.00592 | 0.0091 | 13.5135
0.5 | 0.1293 | 0.00597 | 0.0107 | 21.6583
1 | 0.1787 | 0.006 | 0.0123 | 29.7833
1.5 | 0.2284 | 0.00607 | 0.0139 | 37.6277
2 | 0.2771 | 0.00614 | 0.0156 | 45.1303
2.5 | 0.3252 | 0.00626 | 0.0174 | 51.9489
3 | 0.3725 | 0.00638 | 0.0194 | 58.3856
3.5 | 0.4197 | 0.00651 | 0.0214 | 64.47
4 | 0.4654 | 0.00665 | 0.0236 | 69.985
4.5 | 0.5109 | 0.00681 | 0.026 | 75.022
5 | 0.5554 | 0.00693 | 0.0285 | 80.1443
5.5 | 0.5996 | 0.00708 | 0.031 | 84.6893
6 | 0.6421 | 0.00717 | 0.034 | 89.5537
6.5 | 0.6785 | 0.00728 | 0.0382 | 93.2005
7 | 0.7134 | 0.0074 | 0.0428 | 96.4054
7.5 | 0.7502 | 0.00753 | 0.0469 | 99.6282
8 | 0.7984 | 0.0078 | 0.0483 | 102.359
8.5 | 0.8775 | 0.00813 | 0.043 | 107.9336
9 | 0.9641 | 0.00862 | 0.0359 | 111.8445
9.5 | 1.0329 | 0.00899 | 0.0327 | 114.8943
10 | 1.0916 | 0.00946 | 0.0316 | 115.3911

## 75. Re 5M Mach 0.10 (1)
BIGFOIL.COM POLAR EXPORT
NACA22118
NACA22118 |  |  |  | Cl Max: | 1.662 | at alpha= | 17.5 | deg
JavaFoil+Calcfoil stall+Eppler ext transition |  |  |  | L/D Max: | 99.841 | at alpha= | 10 | deg
Re: | 5000000 |  |  | Cd Min: | 0.00794 | at alpha= | -0.5 | deg
Mach: | 0.1 |  |  | Cl=0 at alpha= | -0.79365 | deg
|  |  |  | @ Cl=0.1, Cd= | 0.0084223
|  |  |  | @ Cl=0.4, Cd= | 0.0086426
|  |  |  | @ Cl=0.6, Cd= | 0.0089539
alpha (deg) | Cl | Cd | Cm | Cl/Cd
-20 | -1.408 | 0.06001 | 0.021 | -23.455
-19.5 | -1.422 | 0.05354 | 0.021 | -26.561
-19 | -1.434 | 0.04786 | 0.02 | -29.966
-18.5 | -1.443 | 0.04294 | 0.02 | -33.614
-18 | -1.45 | 0.03839 | 0.02 | -37.776
-17.5 | -1.454 | 0.03441 | 0.02 | -42.255
-17 | -1.454 | 0.03104 | 0.02 | -46.842
-16.5 | -1.452 | 0.02794 | 0.019 | -51.948
-16 | -1.445 | 0.02548 | 0.019 | -56.717
-15.5 | -1.435 | 0.02325 | 0.019 | -61.742
-15 | -1.422 | 0.02123 | 0.019 | -66.947
-14.5 | -1.404 | 0.01976 | 0.018 | -71.044
-14 | -1.381 | 0.01842 | 0.018 | -74.976
-13.5 | -1.355 | 0.01727 | 0.017 | -78.442
-13 | -1.325 | 0.01629 | 0.017 | -81.37
-12.5 | -1.292 | 0.01545 | 0.017 | -83.669
-12 | -1.256 | 0.01469 | 0.016 | -85.509
-11.5 | -1.217 | 0.01403 | 0.016 | -86.75
-11 | -1.176 | 0.01326 | 0.015 | -88.682
-10.5 | -1.131 | 0.01275 | 0.015 | -88.733
-10 | -1.085 | 0.01225 | 0.015 | -88.51
-9.5 | -1.035 | 0.01181 | 0.014 | -87.633
-9 | -0.984 | 0.01144 | 0.014 | -86.024
-8.5 | -0.931 | 0.01109 | 0.013 | -83.966
-8 | -0.876 | 0.01077 | 0.013 | -81.349
-7.5 | -0.821 | 0.01048 | 0.012 | -78.326
-7 | -0.764 | 0.01019 | 0.012 | -74.946
-6.5 | -0.705 | 0.00993 | 0.011 | -71.04
-6 | -0.646 | 0.00861 | 0.011 | -75.006
-5.5 | -0.586 | 0.0083 | 0.01 | -70.659
-5 | -0.526 | 0.00817 | 0.01 | -64.298
-4.5 | -0.464 | 0.00805 | 0.009 | -57.645
-4 | -0.402 | 0.0084 | 0.009 | -47.921
-3.5 | -0.34 | 0.00828 | 0.009 | -41.101
-3 | -0.278 | 0.00815 | 0.008 | -34.06
-2.5 | -0.215 | 0.00851 | 0.008 | -25.253
-2 | -0.152 | 0.00846 | 0.007 | -17.946
-1.5 | -0.089 | 0.00846 | 0.007 | -10.498
-1 | -0.026 | 0.0084 | 0.006 | -3.059
-0.5 | 0.037 | 0.00794 | 0.006 | 4.716
0 | 0.101 | 0.00843 | 0.005 | 11.925
0.5 | 0.163 | 0.00844 | 0.005 | 19.379
1 | 0.226 | 0.0085 | 0.004 | 26.62
1.5 | 0.289 | 0.00812 | 0.004 | 35.599
2 | 0.352 | 0.00824 | 0.003 | 42.644
2.5 | 0.414 | 0.00876 | 0.003 | 47.213
3 | 0.476 | 0.0084 | 0.002 | 56.617
3.5 | 0.538 | 0.00884 | 0.002 | 60.797
4 | 0.599 | 0.00896 | 0.002 | 66.893
4.5 | 0.66 | 0.00859 | 0.001 | 76.854
5 | 0.721 | 0.00873 | 0.001 | 82.601
5.5 | 0.781 | 0.00843 | 0 | 92.639
6 | 0.84 | 0.00954 | 0 | 88.087
6.5 | 0.899 | 0.00978 | -0.001 | 91.988
7 | 0.957 | 0.01002 | -0.001 | 95.556
7.5 | 1.015 | 0.01055 | -0.002 | 96.157
8 | 1.071 | 0.01083 | -0.002 | 98.872
8.5 | 1.126 | 0.01175 | -0.002 | 95.795
9 | 1.18 | 0.01201 | -0.003 | 98.246
9.5 | 1.232 | 0.01238 | -0.003 | 99.507
10 | 1.282 | 0.01284 | -0.004 | 99.841
10.5 | 1.33 | 0.0134 | -0.004 | 99.252
11 | 1.376 | 0.01405 | -0.004 | 97.925
11.5 | 1.419 | 0.01484 | -0.005 | 95.604
12 | 1.459 | 0.01582 | -0.005 | 92.254
12.5 | 1.496 | 0.01698 | -0.005 | 88.111
13 | 1.53 | 0.01832 | -0.006 | 83.508
13.5 | 1.559 | 0.02001 | -0.006 | 77.922
14 | 1.585 | 0.02208 | -0.006 | 71.786
14.5 | 1.607 | 0.02455 | -0.007 | 65.462
15 | 1.625 | 0.02747 | -0.007 | 59.141
15.5 | 1.639 | 0.03093 | -0.007 | 52.993
16 | 1.65 | 0.03502 | -0.008 | 47.127
16.5 | 1.657 | 0.03961 | -0.008 | 41.823
17 | 1.661 | 0.04472 | -0.008 | 37.131
17.5 | 1.662 | 0.05035 | -0.008 | 33.003
18 | 1.66 | 0.05655 | -0.008 | 29.354
18.5 | 1.656 | 0.0632 | -0.009 | 26.199
19 | 1.65 | 0.07024 | -0.009 | 23.488
19.5 | 1.64 | 0.07758 | -0.009 | 21.139
20 | 1.627 | 0.08567 | -0.009 | 18.99

## 76. Re 5M Mach 0.10 (2)
BIGFOIL.COM POLAR EXPORT
NACA22118
NACA22118 |  |  |  | Cl Max: | 1.6478 | at alpha= | 19 | deg
XFOIL ncrit=9 |  |  |  | L/D Max: | 114.96 | at alpha= | 10.5 | deg
Re: | 5000000 |  |  | Cd Min: | 0.05027 | at alpha= | 20 | deg
Mach: | 0.1 |  |  | Cl=0 at alpha= | -0.79232 | deg
|  |  |  | @ Cl=0.1, Cd= | 0.0059598
|  |  |  | @ Cl=0.4, Cd= | 0.0064756
|  |  |  | @ Cl=0.6, Cd= | 0.0071052
alpha (deg) | Cl | Cd | Cm | Cl/Cd
-20 | -1.5443 | 0.04063 | -0.055 | -38.0089
-19.5 | -1.537 | 0.03648 | -0.0546 | -42.1327
-19 | -1.5252 | 0.03294 | -0.0539 | -46.3024
-18.5 | -1.5168 | 0.02939 | -0.0524 | -51.6094
-18 | -1.5047 | 0.02638 | -0.0505 | -57.0394
-17.5 | -1.4883 | 0.02397 | -0.0481 | -62.0901
-17 | -1.4695 | 0.02195 | -0.0453 | -66.9476
-16.5 | -1.4484 | 0.0203 | -0.042 | -71.3498
-16 | -1.4261 | 0.01886 | -0.0385 | -75.6151
-15.5 | -1.4027 | 0.01764 | -0.0346 | -79.5181
-15 | -1.3814 | 0.01654 | -0.0299 | -83.5187
-14.5 | -1.3638 | 0.01551 | -0.0243 | -87.9304
-14 | -1.3135 | 0.01458 | -0.0246 | -90.0892
-13.5 | -1.2597 | 0.01381 | -0.0254 | -91.2165
-13 | -1.2038 | 0.01313 | -0.0263 | -91.6832
-12.5 | -1.1496 | 0.01236 | -0.0269 | -93.0097
-12 | -1.1056 | 0.01172 | -0.0251 | -94.3345
-11.5 | -1.05 | 0.01116 | -0.0255 | -94.086
-11 | -0.9926 | 0.01058 | -0.0263 | -93.8185
-10.5 | -0.9211 | 0.01005 | -0.03 | -91.6517
-10 | -0.8235 | 0.00948 | -0.0393 | -86.8671
-9.5 | -0.7297 | 0.00899 | -0.0478 | -81.168
-9 | -0.6943 | 0.00877 | -0.0435 | -79.1676
-8.5 | -0.6625 | 0.0086 | -0.0383 | -77.0349
-8 | -0.628 | 0.00841 | -0.0337 | -74.673
-7.5 | -0.5925 | 0.0082 | -0.0293 | -72.2561
-7 | -0.559 | 0.008 | -0.0244 | -69.875
-6.5 | -0.5274 | 0.00762 | -0.0192 | -69.2126
-6 | -0.4946 | 0.00703 | -0.0144 | -70.3556
-5.5 | -0.4528 | 0.00678 | -0.0112 | -66.7847
-5 | -0.4085 | 0.00653 | -0.0086 | -62.5574
-4.5 | -0.3629 | 0.00635 | -0.0062 | -57.1496
-4 | -0.316 | 0.0062 | -0.004 | -50.9677
-3.5 | -0.2673 | 0.00608 | -0.0022 | -43.9638
-3 | -0.2189 | 0.00602 | -0.0003 | -36.3621
-2.5 | -0.171 | 0.00593 | 0.0017 | -28.8364
-2 | -0.123 | 0.00589 | 0.0036 | -20.8829
-1.5 | -0.0724 | 0.00587 | 0.0051 | -12.3339
-1 | -0.0211 | 0.00587 | 0.0064 | -3.5945
-0.5 | 0.0297 | 0.0059 | 0.0078 | 5.0339
0 | 0.0803 | 0.00594 | 0.0093 | 13.5185
0.5 | 0.13 | 0.00599 | 0.0109 | 21.7028
1 | 0.1796 | 0.00601 | 0.0125 | 29.8835
1.5 | 0.2295 | 0.00609 | 0.0141 | 37.6847
2 | 0.2783 | 0.00616 | 0.0159 | 45.1786
2.5 | 0.3264 | 0.00629 | 0.0178 | 51.8919
3 | 0.3741 | 0.00641 | 0.0197 | 58.3619
3.5 | 0.4215 | 0.00653 | 0.0218 | 64.5482
4 | 0.4672 | 0.00669 | 0.0242 | 69.8356
4.5 | 0.5126 | 0.00684 | 0.0266 | 74.9415
5 | 0.5575 | 0.00696 | 0.0292 | 80.1006
5.5 | 0.6014 | 0.00711 | 0.0319 | 84.5851
6 | 0.6441 | 0.00719 | 0.0349 | 89.5828
6.5 | 0.6785 | 0.00731 | 0.0397 | 92.8181
7 | 0.7147 | 0.00744 | 0.0441 | 96.0618
7.5 | 0.7511 | 0.00758 | 0.0483 | 99.0897
8 | 0.802 | 0.00785 | 0.0493 | 102.1656
8.5 | 0.8833 | 0.00821 | 0.0437 | 107.5883
9 | 0.9703 | 0.00868 | 0.0367 | 111.7857
9.5 | 1.039 | 0.00909 | 0.0337 | 114.3014
10 | 1.0962 | 0.00955 | 0.0331 | 114.7853
10.5 | 1.1542 | 0.01004 | 0.0323 | 114.9602
11 | 1.2099 | 0.01056 | 0.0318 | 114.5739
11.5 | 1.2593 | 0.01114 | 0.0326 | 113.0431
12 | 1.3091 | 0.01174 | 0.0331 | 111.5077
12.5 | 1.3638 | 0.01244 | 0.0323 | 109.6302
13 | 1.4178 | 0.01314 | 0.0315 | 107.8995
13.5 | 1.4675 | 0.01404 | 0.0313 | 104.5228
14 | 1.5172 | 0.01491 | 0.0309 | 101.7572
14.5 | 1.5354 | 0.01597 | 0.0362 | 96.1428
15 | 1.5545 | 0.01711 | 0.0409 | 90.8533
15.5 | 1.5704 | 0.01864 | 0.0454 | 84.2489
16 | 1.5899 | 0.02026 | 0.0489 | 78.4748
16.5 | 1.6042 | 0.02236 | 0.0522 | 71.7442
17 | 1.6214 | 0.02451 | 0.0547 | 66.1526
17.5 | 1.6291 | 0.02753 | 0.0572 | 59.1754
18 | 1.6419 | 0.03052 | 0.0587 | 53.7975
18.5 | 1.6435 | 0.03467 | 0.0597 | 47.4041
19 | 1.6478 | 0.03891 | 0.0601 | 42.349
19.5 | 1.6466 | 0.04388 | 0.06 | 37.5251
20 | 1.6339 | 0.05027 | 0.0591 | 32.5025

## 77. Re 5M Mach 0.25 (1)
BIGFOIL.COM POLAR EXPORT
NACA22118
NACA22118 |  |  |  | Cl Max: | 1.577 | at alpha= | 15.5 | deg
JavaFoil+Calcfoil stall+Eppler ext transition |  |  |  | L/D Max: | 96.24 | at alpha= | 7.5 | deg
Re: | 5000000 |  |  | Cd Min: | 0.00801 | at alpha= | -5.5 | deg
Mach: | 0.25 |  |  | Cl=0 at alpha= | -0.79688 | deg
|  |  |  | @ Cl=0.1, Cd= | 0.0081382
|  |  |  | @ Cl=0.4, Cd= | 0.008487
|  |  |  | @ Cl=0.6, Cd= | 0.0085876
alpha (deg) | Cl | Cd | Cm | Cl/Cd
-20 | -1.101 | 0.09713 | 0.02 | -11.338
-19.5 | -1.146 | 0.08453 | 0.02 | -13.559
-19 | -1.188 | 0.0733 | 0.02 | -16.209
-18.5 | -1.227 | 0.06331 | 0.02 | -19.376
-18 | -1.261 | 0.05492 | 0.02 | -22.954
-17.5 | -1.29 | 0.0476 | 0.02 | -27.107
-17 | -1.315 | 0.0416 | 0.02 | -31.599
-16.5 | -1.334 | 0.03655 | 0.019 | -36.491
-16 | -1.348 | 0.03228 | 0.019 | -41.749
-15.5 | -1.356 | 0.02873 | 0.019 | -47.203
-15 | -1.359 | 0.0257 | 0.019 | -52.903
-14.5 | -1.357 | 0.02322 | 0.018 | -58.435
-14 | -1.347 | 0.02111 | 0.018 | -63.817
-13.5 | -1.332 | 0.0194 | 0.018 | -68.681
-13 | -1.312 | 0.018 | 0.017 | -72.863
-12.5 | -1.287 | 0.01683 | 0.017 | -76.445
-12 | -1.258 | 0.01582 | 0.017 | -79.474
-11.5 | -1.224 | 0.01496 | 0.016 | -81.822
-11 | -1.186 | 0.01421 | 0.016 | -83.494
-10.5 | -1.145 | 0.01356 | 0.015 | -84.466
-10 | -1.101 | 0.01297 | 0.015 | -84.874
-9.5 | -1.053 | 0.01246 | 0.014 | -84.529
-9 | -1.003 | 0.01198 | 0.014 | -83.673
-8.5 | -0.95 | 0.01156 | 0.014 | -82.236
-8 | -0.896 | 0.01121 | 0.013 | -79.937
-7.5 | -0.84 | 0.01085 | 0.013 | -77.386
-7 | -0.782 | 0.01056 | 0.012 | -74.016
-6.5 | -0.723 | 0.01025 | 0.012 | -70.47
-6 | -0.662 | 0.00999 | 0.011 | -66.315
-5.5 | -0.602 | 0.00801 | 0.011 | -75.12
-5 | -0.539 | 0.00838 | 0.01 | -64.401
-4.5 | -0.477 | 0.00822 | 0.01 | -57.97
-4 | -0.413 | 0.00808 | 0.009 | -51.153
-3.5 | -0.349 | 0.00844 | 0.009 | -41.392
-3 | -0.285 | 0.00838 | 0.008 | -34.04
-2.5 | -0.221 | 0.00828 | 0.008 | -26.643
-2 | -0.156 | 0.00819 | 0.007 | -19.042
-1.5 | -0.091 | 0.00817 | 0.007 | -11.174
-1 | -0.026 | 0.00816 | 0.006 | -3.237
-0.5 | 0.038 | 0.0081 | 0.006 | 4.751
0 | 0.103 | 0.00814 | 0.005 | 12.682
0.5 | 0.168 | 0.00861 | 0.005 | 19.5
1 | 0.232 | 0.00819 | 0.004 | 28.37
1.5 | 0.297 | 0.00829 | 0.004 | 35.781
2 | 0.361 | 0.00842 | 0.003 | 42.863
2.5 | 0.425 | 0.00853 | 0.003 | 49.8
3 | 0.488 | 0.00857 | 0.003 | 56.99
3.5 | 0.552 | 0.00826 | 0.002 | 66.764
4 | 0.615 | 0.00869 | 0.002 | 70.685
4.5 | 0.677 | 0.0084 | 0.001 | 80.566
5 | 0.739 | 0.00857 | 0.001 | 86.225
5.5 | 0.8 | 0.00968 | 0 | 82.719
6 | 0.861 | 0.00987 | 0 | 87.222
6.5 | 0.921 | 0.01016 | -0.001 | 90.636
7 | 0.98 | 0.01043 | -0.001 | 93.925
7.5 | 1.038 | 0.01078 | -0.002 | 96.24
8 | 1.094 | 0.01138 | -0.002 | 96.135
8.5 | 1.149 | 0.01238 | -0.002 | 92.851
9 | 1.202 | 0.01278 | -0.003 | 94.084
9.5 | 1.254 | 0.01319 | -0.003 | 95.035
10 | 1.302 | 0.0138 | -0.004 | 94.4
10.5 | 1.348 | 0.01451 | -0.004 | 92.914
11 | 1.391 | 0.01542 | -0.004 | 90.247
11.5 | 1.431 | 0.01648 | -0.005 | 86.811
12 | 1.466 | 0.01781 | -0.005 | 82.295
12.5 | 1.497 | 0.01949 | -0.006 | 76.804
13 | 1.523 | 0.02157 | -0.006 | 70.61
13.5 | 1.544 | 0.02418 | -0.006 | 63.83
14 | 1.56 | 0.02724 | -0.006 | 57.277
14.5 | 1.57 | 0.03113 | -0.007 | 50.441
15 | 1.576 | 0.03562 | -0.007 | 44.241
15.5 | 1.577 | 0.04099 | -0.007 | 38.463
16 | 1.574 | 0.04699 | -0.007 | 33.487
16.5 | 1.564 | 0.05374 | -0.008 | 29.112
17 | 1.551 | 0.06127 | -0.008 | 25.312
17.5 | 1.534 | 0.06917 | -0.008 | 22.178
18 | 1.513 | 0.07788 | -0.008 | 19.426
18.5 | 1.488 | 0.08713 | -0.008 | 17.082
19 | 1.46 | 0.09674 | -0.008 | 15.096
19.5 | 1.427 | 0.10692 | -0.009 | 13.343
20 | 1.389 | 0.11713 | -0.009 | 11.856

## 78. Re 5M Mach 0.25 (2)
BIGFOIL.COM POLAR EXPORT
NACA22118
NACA22118 |  |  |  | Cl Max: | 1.602 | at alpha= | 17.5 | deg
XFOIL ncrit=9 |  |  |  | L/D Max: | 111.553 | at alpha= | 10 | deg
Re: | 5000000 |  |  | Cd Min: | 0.07495 | at alpha= | 20 | deg
Mach: | 0.25 |  |  | Cl=0 at alpha= | -0.79709 | deg
|  |  |  | @ Cl=0.1, Cd= | 0.0060371
|  |  |  | @ Cl=0.4, Cd= | 0.0066097
|  |  |  | @ Cl=0.6, Cd= | 0.0072248
alpha (deg) | Cl | Cd | Cm | Cl/Cd
-20 | -1.4469 | 0.06117 | -0.0595 | -23.6538
-19.5 | -1.4601 | 0.05383 | -0.0612 | -27.1243
-19 | -1.4677 | 0.04737 | -0.0621 | -30.9837
-18.5 | -1.4688 | 0.04179 | -0.0623 | -35.1472
-18 | -1.4634 | 0.03711 | -0.0618 | -39.4341
-17.5 | -1.4546 | 0.03298 | -0.0607 | -44.1055
-17 | -1.4499 | 0.02892 | -0.0587 | -50.1349
-16.5 | -1.4368 | 0.02586 | -0.0561 | -55.5607
-16 | -1.4206 | 0.02334 | -0.0528 | -60.8655
-15.5 | -1.4015 | 0.02122 | -0.049 | -66.0462
-15 | -1.3799 | 0.01949 | -0.0449 | -70.8004
-14.5 | -1.3586 | 0.01803 | -0.04 | -75.3522
-14 | -1.3383 | 0.01679 | -0.0345 | -79.7082
-13.5 | -1.2882 | 0.01547 | -0.0343 | -83.2708
-13 | -1.2337 | 0.01443 | -0.0345 | -85.4955
-12.5 | -1.176 | 0.01356 | -0.0349 | -86.7257
-12 | -1.1269 | 0.0127 | -0.0336 | -88.7323
-11.5 | -1.0762 | 0.01192 | -0.0324 | -90.2852
-11 | -1.0153 | 0.01127 | -0.033 | -90.0887
-10.5 | -0.9465 | 0.01061 | -0.0352 | -89.2083
-10 | -0.8598 | 0.01002 | -0.0412 | -85.8084
-9.5 | -0.7431 | 0.00935 | -0.0535 | -79.4759
-9 | -0.6978 | 0.0091 | -0.0508 | -76.6813
-8.5 | -0.6657 | 0.00889 | -0.0452 | -74.8819
-8 | -0.6302 | 0.00866 | -0.0402 | -72.7714
-7.5 | -0.5934 | 0.00844 | -0.0355 | -70.3081
-7 | -0.5558 | 0.00819 | -0.031 | -67.8632
-6.5 | -0.5228 | 0.00788 | -0.0255 | -66.3452
-6 | -0.5003 | 0.00724 | -0.018 | -69.1022
-5.5 | -0.4604 | 0.00689 | -0.014 | -66.8215
-5 | -0.4163 | 0.00664 | -0.0108 | -62.6958
-4.5 | -0.3702 | 0.00646 | -0.0079 | -57.3065
-4 | -0.3214 | 0.0063 | -0.0056 | -51.0159
-3.5 | -0.2727 | 0.00618 | -0.0033 | -44.1262
-3 | -0.2231 | 0.00611 | -0.0012 | -36.5139
-2.5 | -0.1747 | 0.00602 | 0.0011 | -29.0199
-2 | -0.1244 | 0.00598 | 0.0031 | -20.8027
-1.5 | -0.073 | 0.00596 | 0.0049 | -12.2483
-1 | -0.0209 | 0.00596 | 0.0065 | -3.5067
-0.5 | 0.0306 | 0.006 | 0.0082 | 5.1
0 | 0.0824 | 0.00602 | 0.0099 | 13.6877
0.5 | 0.134 | 0.00607 | 0.0115 | 22.0758
1 | 0.1844 | 0.0061 | 0.0135 | 30.2295
1.5 | 0.2343 | 0.0062 | 0.0155 | 37.7903
2 | 0.2847 | 0.00631 | 0.0175 | 45.1189
2.5 | 0.3338 | 0.0064 | 0.0197 | 52.1562
3 | 0.3825 | 0.00655 | 0.022 | 58.3969
3.5 | 0.4294 | 0.00671 | 0.0246 | 63.994
4 | 0.4759 | 0.00688 | 0.0274 | 69.1715
4.5 | 0.5214 | 0.00702 | 0.0303 | 74.2735
5 | 0.5674 | 0.00714 | 0.0332 | 79.4678
5.5 | 0.6097 | 0.00725 | 0.0369 | 84.0966
6 | 0.646 | 0.00735 | 0.0419 | 87.8912
6.5 | 0.6834 | 0.00751 | 0.0466 | 90.9987
7 | 0.7211 | 0.00765 | 0.0513 | 94.2614
7.5 | 0.7586 | 0.00788 | 0.0559 | 96.269
8 | 0.8251 | 0.00815 | 0.0543 | 101.2393
8.5 | 0.9189 | 0.00867 | 0.0468 | 105.9862
9 | 1.0023 | 0.0091 | 0.0418 | 110.1429
9.5 | 1.0713 | 0.00964 | 0.0396 | 111.1307
10 | 1.1278 | 0.01011 | 0.0401 | 111.5529
10.5 | 1.1883 | 0.01075 | 0.0396 | 110.5395
11 | 1.2436 | 0.01138 | 0.0401 | 109.2794
11.5 | 1.291 | 0.01212 | 0.042 | 106.5182
12 | 1.3486 | 0.01295 | 0.0416 | 104.139
12.5 | 1.4046 | 0.01383 | 0.0414 | 101.5618
13 | 1.4565 | 0.01495 | 0.0415 | 97.4247
13.5 | 1.5076 | 0.01611 | 0.0416 | 93.5816
14 | 1.5249 | 0.0175 | 0.0472 | 87.1371
14.5 | 1.5417 | 0.01913 | 0.0523 | 80.5907
15 | 1.5583 | 0.02111 | 0.0566 | 73.8181
15.5 | 1.5729 | 0.02354 | 0.0602 | 66.8182
16 | 1.5854 | 0.02639 | 0.0631 | 60.0758
16.5 | 1.5952 | 0.02971 | 0.0654 | 53.6924
17 | 1.5996 | 0.03373 | 0.0672 | 47.4237
17.5 | 1.602 | 0.03826 | 0.0681 | 41.8714
18 | 1.5938 | 0.04404 | 0.0682 | 36.1898
18.5 | 1.5873 | 0.05001 | 0.0676 | 31.7397
19 | 1.5667 | 0.05762 | 0.066 | 27.1902
19.5 | 1.5403 | 0.06616 | 0.0636 | 23.2814
20 | 1.5148 | 0.07495 | 0.0605 | 20.2108

## 79. Re 5M Mach 0.50 (1)
BIGFOIL.COM POLAR EXPORT
NACA22118
NACA22118 |  |  |  | Cl Max: | 1.296 | at alpha= | 10 | deg
JavaFoil+Calcfoil stall+Eppler ext transition |  |  |  | L/D Max: | 82.158 | at alpha= | 7 | deg
Re: | 5000000 |  |  | Cd Min: | 0.00763 | at alpha= | -1.5 | deg
Mach: | 0.5 |  |  | Cl=0 at alpha= | -0.79861 | deg
|  |  |  | @ Cl=0.1, Cd= | 0.007725
|  |  |  | @ Cl=0.4, Cd= | 0.0080558
|  |  |  | @ Cl=0.6, Cd= | 0.009754
alpha (deg) | Cl | Cd | Cm | Cl/Cd
-20 | -1.081 | 0.15054 | 0.017 | -7.183
-19.5 | -1.066 | 0.13825 | 0.018 | -7.708
-19 | -1.019 | 0.14561 | 0.016 | -6.996
-18.5 | -0.988 | 0.14439 | 0.015 | -6.845
-18 | -0.963 | 0.14217 | 0.015 | -6.772
-17.5 | -0.998 | 0.08666 | 0.02 | -11.521
-17 | -0.908 | 0.1265 | 0.014 | -7.175
-16.5 | -0.929 | 0.09031 | 0.018 | -10.291
-16 | -0.92 | 0.07143 | 0.019 | -12.882
-15.5 | -0.822 | 0.11519 | 0.012 | -7.136
-15 | -0.885 | 0.05192 | 0.019 | -17.046
-14.5 | -0.768 | 0.10289 | 0.011 | -7.46
-14 | -0.803 | 0.06066 | 0.017 | -13.243
-13.5 | -0.793 | 0.04667 | 0.018 | -16.986
-13 | -0.684 | 0.09115 | 0.01 | -7.504
-12.5 | -0.758 | 0.03175 | 0.018 | -23.889
-12 | -0.727 | 0.03076 | 0.017 | -23.639
-11.5 | -0.698 | 0.0289 | 0.017 | -24.155
-11 | -0.818 | 0.02765 | 0.017 | -29.591
-10.5 | -1.032 | 0.02107 | 0.017 | -48.963
-10 | -1.07 | 0.01855 | 0.016 | -57.672
-9.5 | -1.066 | 0.01683 | 0.016 | -63.318
-9 | -1.043 | 0.01555 | 0.015 | -67.079
-8.5 | -1.007 | 0.01456 | 0.015 | -69.171
-8 | -0.962 | 0.01373 | 0.015 | -70.082
-7.5 | -0.911 | 0.013 | 0.014 | -70.061
-7 | -0.854 | 0.01216 | 0.014 | -70.253
-6.5 | -0.794 | 0.01165 | 0.013 | -68.168
-6 | -0.731 | 0.01119 | 0.012 | -65.306
-5.5 | -0.665 | 0.01075 | 0.012 | -61.903
-5 | -0.599 | 0.00898 | 0.011 | -66.696
-4.5 | -0.53 | 0.00877 | 0.011 | -60.437
-4 | -0.46 | 0.00769 | 0.01 | -59.825
-3.5 | -0.389 | 0.00791 | 0.01 | -49.199
-3 | -0.318 | 0.00781 | 0.009 | -40.668
-2.5 | -0.246 | 0.00811 | 0.009 | -30.327
-2 | -0.174 | 0.00767 | 0.008 | -22.679
-1.5 | -0.102 | 0.00763 | 0.008 | -13.348
-1 | -0.029 | 0.00799 | 0.007 | -3.687
-0.5 | 0.043 | 0.00801 | 0.007 | 5.357
0 | 0.115 | 0.00765 | 0.006 | 15.05
0.5 | 0.187 | 0.00775 | 0.005 | 24.163
1 | 0.259 | 0.00821 | 0.005 | 31.562
1.5 | 0.331 | 0.00791 | 0.004 | 41.809
2 | 0.402 | 0.00806 | 0.004 | 49.826
2.5 | 0.472 | 0.00914 | 0.003 | 51.659
3 | 0.542 | 0.00929 | 0.003 | 58.369
3.5 | 0.612 | 0.00985 | 0.002 | 62.131
4 | 0.681 | 0.01008 | 0.002 | 67.559
4.5 | 0.749 | 0.01037 | 0.001 | 72.21
5 | 0.815 | 0.01066 | 0.001 | 76.511
5.5 | 0.88 | 0.01107 | 0 | 79.534
6 | 0.944 | 0.01151 | 0 | 82.007
6.5 | 1.005 | 0.01234 | -0.001 | 81.475
7 | 1.064 | 0.01295 | -0.001 | 82.158
7.5 | 1.119 | 0.01375 | -0.002 | 81.401
8 | 1.17 | 0.01469 | -0.002 | 79.659
8.5 | 1.215 | 0.01593 | -0.003 | 76.268
9 | 1.253 | 0.01752 | -0.003 | 71.525
9.5 | 1.281 | 0.02022 | -0.004 | 63.337
10 | 1.296 | 0.02335 | -0.004 | 55.497
10.5 | 1.29 | 0.02812 | -0.004 | 45.882
11 | 1.257 | 0.03577 | -0.005 | 35.155
11.5 | 1.172 | 0.04898 | -0.005 | 23.927
12 | 0.755 | 0.08662 | -0.004 | 8.711
12.5 | 0.78 | 0.08838 | -0.005 | 8.827
13 | 0.8 | 0.09863 | -0.005 | 8.11
13.5 | 0.824 | 0.1055 | -0.005 | 7.808
14 | 0.845 | 0.11118 | -0.005 | 7.601
14.5 | 0.872 | 0.11369 | -0.005 | 7.669
15 | 0.906 | 0.11986 | -0.005 | 7.56

## 80. Re 5M Mach 0.50 (2)
BIGFOIL.COM POLAR EXPORT
NACA22118
NACA22118 |  |  |  | Cl Max: | 1.4898 | at alpha= | 13 | deg
XFOIL ncrit=9 |  |  |  | L/D Max: | 93.7835 | at alpha= | 8.5 | deg
Re: | 5000000 |  |  | Cd Min: | 0.13153 | at alpha= | 18 | deg
Mach: | 0.5 |  |  | Cl=0 at alpha= | -0.83127 | deg
|  |  |  | @ Cl=0.1, Cd= | 0.0064392
|  |  |  | @ Cl=0.4, Cd= | 0.007238
|  |  |  | @ Cl=0.6, Cd= | 0.0080488
alpha (deg) | Cl | Cd | Cm | Cl/Cd
-17.5 | -0.9277 | 0.11785 | -0.0476 | -7.8719
-17 | -0.9516 | 0.10726 | -0.0529 | -8.8719
-16.5 | -0.9764 | 0.09696 | -0.0577 | -10.0701
-16 | -1.0049 | 0.08681 | -0.0619 | -11.5759
-15.5 | -1.0365 | 0.07682 | -0.0657 | -13.4926
-15 | -1.0673 | 0.06729 | -0.0686 | -15.8612
-14.5 | -1.0957 | 0.05831 | -0.0707 | -18.7909
-14 | -1.124 | 0.04978 | -0.0719 | -22.5793
-13.5 | -1.1477 | 0.04203 | -0.0719 | -27.3067
-13 | -1.1708 | 0.03489 | -0.0705 | -33.5569
-12.5 | -1.1837 | 0.0289 | -0.0677 | -40.9585
-12 | -1.1622 | 0.02351 | -0.0682 | -49.4343
-11.5 | -1.1233 | 0.0197 | -0.0677 | -57.0203
-11 | -1.0826 | 0.01701 | -0.0648 | -63.6449
-10.5 | -1.0287 | 0.01497 | -0.0627 | -68.7174
-10 | -0.9544 | 0.01342 | -0.0634 | -71.1177
-9.5 | -0.8641 | 0.01222 | -0.0667 | -70.7119
-9 | -0.7454 | 0.01125 | -0.0754 | -66.2578
-8.5 | -0.6877 | 0.01062 | -0.0727 | -64.7552
-8 | -0.6417 | 0.01015 | -0.0677 | -63.2217
-7.5 | -0.5988 | 0.00972 | -0.062 | -61.6049
-7 | -0.5562 | 0.00933 | -0.0562 | -59.6141
-6 | -0.476 | 0.00849 | -0.0438 | -56.066
-5.5 | -0.4655 | 0.00746 | -0.0325 | -62.3995
-5 | -0.4248 | 0.00712 | -0.0263 | -59.6629
-4.5 | -0.3839 | 0.00688 | -0.02 | -55.7994
-4 | -0.3395 | 0.00676 | -0.0145 | -50.2219
-3.5 | -0.2883 | 0.00664 | -0.0104 | -43.4187
-3 | -0.2366 | 0.00651 | -0.0065 | -36.3441
-2.5 | -0.1843 | 0.00645 | -0.0027 | -28.5736
-2 | -0.131 | 0.00636 | 0.0008 | -20.5975
-1.5 | -0.0756 | 0.00638 | 0.0038 | -11.8495
-1 | -0.0191 | 0.00639 | 0.0067 | -2.989
-0.5 | 0.0375 | 0.00641 | 0.0095 | 5.8502
0 | 0.0929 | 0.00643 | 0.0125 | 14.4479
0.5 | 0.1472 | 0.0065 | 0.0158 | 22.6462
1 | 0.2016 | 0.0066 | 0.0191 | 30.5455
1.5 | 0.2546 | 0.0067 | 0.0226 | 38
2 | 0.3059 | 0.00687 | 0.0266 | 44.5269
2.5 | 0.3567 | 0.00703 | 0.0307 | 50.7397
3 | 0.4025 | 0.00725 | 0.0358 | 55.5172
3.5 | 0.444 | 0.00738 | 0.042 | 60.1626
4 | 0.4892 | 0.00752 | 0.0474 | 65.0532
4.5 | 0.5347 | 0.00774 | 0.0528 | 69.0827
5 | 0.5805 | 0.00795 | 0.0583 | 73.0189
5.5 | 0.6259 | 0.00818 | 0.0638 | 76.5159
6 | 0.6716 | 0.00841 | 0.0693 | 79.8573
6.5 | 0.715 | 0.00875 | 0.0752 | 81.7143
7 | 0.767 | 0.00906 | 0.0796 | 84.6578
7.5 | 0.8515 | 0.00966 | 0.0776 | 88.147
8 | 0.9657 | 0.01035 | 0.0705 | 93.3043
8.5 | 1.0485 | 0.01118 | 0.0694 | 93.7835
9 | 1.1236 | 0.01218 | 0.0697 | 92.2496
9.5 | 1.1903 | 0.01336 | 0.0714 | 89.0943
10 | 1.2501 | 0.01487 | 0.0737 | 84.0686
10.5 | 1.306 | 0.01657 | 0.0765 | 78.8171
11 | 1.3662 | 0.01879 | 0.0774 | 72.7089
11.5 | 1.4237 | 0.0214 | 0.0781 | 66.528
12 | 1.4724 | 0.02478 | 0.0786 | 59.4189
12.5 | 1.4866 | 0.02855 | 0.0827 | 52.0701
13 | 1.4898 | 0.03313 | 0.0863 | 44.9683
13.5 | 1.4853 | 0.03856 | 0.0888 | 38.5192
14 | 1.4685 | 0.04519 | 0.0898 | 32.4961
14.5 | 1.4452 | 0.05269 | 0.0895 | 27.4284
15 | 1.4094 | 0.0614 | 0.0877 | 22.9544
15.5 | 1.3632 | 0.0713 | 0.0844 | 19.1192
16 | 1.3151 | 0.08176 | 0.08 | 16.0849
16.5 | 1.2604 | 0.09329 | 0.0743 | 13.5106
17 | 1.1994 | 0.106 | 0.0671 | 11.3151
17.5 | 1.1435 | 0.11891 | 0.0592 | 9.6165
18 | 1.0973 | 0.13153 | 0.0512 | 8.3426

## 81. Re 6M Mach 0.00 (1)
BIGFOIL.COM POLAR EXPORT
NACA22118
NACA22118 |  |  |  | Cl Max: | 1.682 | at alpha= | 18 | deg
JavaFoil+Calcfoil stall+Eppler ext transition |  |  |  | L/D Max: | 102.919 | at alpha= | 10 | deg
Re: | 6000000 |  |  | Cd Min: | 0.00801 | at alpha= | -5 | deg
Mach: | 0 |  |  | Cl=0 at alpha= | -0.79365 | deg
|  |  |  | @ Cl=0.1, Cd= | 0.00832
|  |  |  | @ Cl=0.4, Cd= | 0.0085568
|  |  |  | @ Cl=0.6, Cd= | 0.0087653
alpha (deg) | Cl | Cd | Cm | Cl/Cd
-20 | -1.449 | 0.05361 | 0.021 | -27.025
-19.5 | -1.46 | 0.0479 | 0.021 | -30.483
-19 | -1.469 | 0.04286 | 0.021 | -34.268
-18.5 | -1.475 | 0.03844 | 0.02 | -38.366
-18 | -1.478 | 0.0345 | 0.02 | -42.842
-17.5 | -1.479 | 0.03106 | 0.02 | -47.597
-17 | -1.476 | 0.02827 | 0.02 | -52.204
-16.5 | -1.47 | 0.02551 | 0.019 | -57.627
-16 | -1.461 | 0.02343 | 0.019 | -62.35
-15.5 | -1.448 | 0.02156 | 0.019 | -67.146
-15 | -1.432 | 0.01992 | 0.019 | -71.866
-14.5 | -1.412 | 0.01854 | 0.018 | -76.158
-14 | -1.387 | 0.01736 | 0.018 | -79.883
-13.5 | -1.359 | 0.01636 | 0.017 | -83.056
-13 | -1.328 | 0.0155 | 0.017 | -85.673
-12.5 | -1.294 | 0.01472 | 0.017 | -87.904
-12 | -1.257 | 0.01407 | 0.016 | -89.312
-11.5 | -1.217 | 0.01349 | 0.016 | -90.192
-11 | -1.174 | 0.01296 | 0.015 | -90.567
-10.5 | -1.129 | 0.01249 | 0.015 | -90.433
-10 | -1.082 | 0.01206 | 0.015 | -89.686
-9.5 | -1.032 | 0.01168 | 0.014 | -88.401
-9 | -0.981 | 0.01105 | 0.014 | -88.734
-8.5 | -0.928 | 0.01075 | 0.013 | -86.293
-8 | -0.873 | 0.01044 | 0.013 | -83.604
-7.5 | -0.817 | 0.01018 | 0.012 | -80.276
-7 | -0.76 | 0.00991 | 0.012 | -76.696
-6.5 | -0.702 | 0.00862 | 0.011 | -81.452
-6 | -0.643 | 0.00887 | 0.011 | -72.497
-5.5 | -0.584 | 0.0081 | 0.01 | -72.03
-5 | -0.523 | 0.00801 | 0.01 | -65.333
-4.5 | -0.462 | 0.00837 | 0.009 | -55.181
-4 | -0.401 | 0.00826 | 0.009 | -48.483
-3.5 | -0.339 | 0.00814 | 0.009 | -41.626
-3 | -0.276 | 0.00803 | 0.008 | -34.405
-2.5 | -0.214 | 0.00842 | 0.008 | -25.377
-2 | -0.151 | 0.00834 | 0.007 | -18.123
-1.5 | -0.088 | 0.00834 | 0.007 | -10.598
-1 | -0.026 | 0.00827 | 0.006 | -3.092
-0.5 | 0.037 | 0.00877 | 0.006 | 4.248
0 | 0.1 | 0.00832 | 0.005 | 12.025
0.5 | 0.163 | 0.00833 | 0.005 | 19.54
1 | 0.225 | 0.00839 | 0.004 | 26.835
1.5 | 0.288 | 0.0085 | 0.004 | 33.828
2 | 0.35 | 0.00846 | 0.003 | 41.359
2.5 | 0.412 | 0.00858 | 0.003 | 47.998
3 | 0.474 | 0.00905 | 0.002 | 52.339
3.5 | 0.535 | 0.00864 | 0.002 | 61.967
4 | 0.596 | 0.00876 | 0.002 | 68.108
4.5 | 0.657 | 0.00884 | 0.001 | 74.341
5 | 0.718 | 0.00855 | 0.001 | 83.964
5.5 | 0.778 | 0.00867 | 0 | 89.681
6 | 0.837 | 0.00839 | 0 | 99.734
6.5 | 0.896 | 0.00952 | -0.001 | 94.115
7 | 0.954 | 0.01001 | -0.001 | 95.241
7.5 | 1.011 | 0.01028 | -0.001 | 98.283
8 | 1.067 | 0.01122 | -0.002 | 95.068
8.5 | 1.122 | 0.01146 | -0.002 | 97.879
9 | 1.176 | 0.01167 | -0.003 | 100.737
9.5 | 1.228 | 0.012 | -0.003 | 102.315
10 | 1.279 | 0.01243 | -0.004 | 102.919
10.5 | 1.327 | 0.01292 | -0.004 | 102.765
11 | 1.374 | 0.01352 | -0.004 | 101.581
11.5 | 1.418 | 0.01423 | -0.005 | 99.627
12 | 1.459 | 0.01511 | -0.005 | 96.519
12.5 | 1.497 | 0.01616 | -0.005 | 92.615
13 | 1.532 | 0.01734 | -0.006 | 88.346
13.5 | 1.563 | 0.01888 | -0.006 | 82.785
14 | 1.59 | 0.02068 | -0.006 | 76.888
14.5 | 1.614 | 0.0229 | -0.007 | 70.451
15 | 1.634 | 0.02549 | -0.007 | 64.092
15.5 | 1.65 | 0.02861 | -0.007 | 57.67
16 | 1.663 | 0.03225 | -0.008 | 51.566
16.5 | 1.672 | 0.03636 | -0.008 | 45.988
17 | 1.678 | 0.04108 | -0.008 | 40.843
17.5 | 1.681 | 0.04623 | -0.008 | 36.365
18 | 1.682 | 0.05186 | -0.008 | 32.441
18.5 | 1.681 | 0.0579 | -0.009 | 29.034
19 | 1.678 | 0.06446 | -0.009 | 26.023
19.5 | 1.67 | 0.07143 | -0.009 | 23.386
20 | 1.661 | 0.07874 | -0.009 | 21.094

## 82. Re 6M Mach 0.00 (2)
BIGFOIL.COM POLAR EXPORT
NACA22118
NACA22118 |  |  |  | Cl Max: | 1.6802 | at alpha= | 20 | deg
XFOIL ncrit=9 |  |  |  | L/D Max: | 120.661 | at alpha= | 11 | deg
Re: | 6000000 |  |  | Cd Min: | 0.04338 | at alpha= | 20 | deg
Mach: | 0 |  |  | Cl=0 at alpha= | -0.79102 | deg
|  |  |  | @ Cl=0.1, Cd= | 0.0058617
|  |  |  | @ Cl=0.4, Cd= | 0.0063687
|  |  |  | @ Cl=0.6, Cd= | 0.0069034
alpha (deg) | Cl | Cd | Cm | Cl/Cd
-20 | -1.5893 | 0.03468 | -0.0528 | -45.8276
-19.5 | -1.5764 | 0.0314 | -0.0519 | -50.2038
-19 | -1.5617 | 0.02849 | -0.0506 | -54.8157
-18.5 | -1.5439 | 0.02601 | -0.0489 | -59.3579
-18 | -1.5276 | 0.02366 | -0.0466 | -64.5647
-17.5 | -1.511 | 0.02156 | -0.0437 | -70.0835
-17 | -1.4923 | 0.01984 | -0.0404 | -75.2167
-16.5 | -1.4706 | 0.01843 | -0.0369 | -79.7938
-16 | -1.4475 | 0.01724 | -0.0331 | -83.9617
-15.5 | -1.424 | 0.01623 | -0.0289 | -87.7388
-15 | -1.4016 | 0.01538 | -0.0241 | -91.1313
-14.5 | -1.3554 | 0.01448 | -0.0239 | -93.605
-14 | -1.3047 | 0.01364 | -0.0243 | -95.6525
-13.5 | -1.2513 | 0.01293 | -0.0251 | -96.7749
-13 | -1.1961 | 0.01231 | -0.0259 | -97.1649
-12.5 | -1.1525 | 0.01168 | -0.0243 | -98.6729
-12 | -1.1024 | 0.01108 | -0.0238 | -99.4946
-11.5 | -1.0438 | 0.01055 | -0.025 | -98.9384
-11 | -0.9764 | 0.01005 | -0.028 | -97.1542
-10.5 | -0.8943 | 0.00952 | -0.0342 | -93.9391
-10 | -0.7842 | 0.00895 | -0.0464 | -87.6201
-9.5 | -0.7391 | 0.00873 | -0.0444 | -84.6621
-9 | -0.7076 | 0.00855 | -0.0393 | -82.7602
-8.5 | -0.674 | 0.00837 | -0.0347 | -80.5257
-8 | -0.6384 | 0.00818 | -0.0304 | -78.044
-7.5 | -0.6031 | 0.00801 | -0.026 | -75.2934
-7 | -0.5669 | 0.00787 | -0.0217 | -72.033
-6.5 | -0.5276 | 0.0076 | -0.0182 | -69.4211
-5.5 | -0.4539 | 0.00669 | -0.0102 | -67.8475
-5 | -0.4091 | 0.00646 | -0.0078 | -63.3282
-4.5 | -0.363 | 0.00627 | -0.0055 | -57.8947
-4 | -0.3165 | 0.00611 | -0.0034 | -51.8003
-3.5 | -0.2675 | 0.006 | -0.0017 | -44.5833
-3 | -0.2199 | 0.00594 | 0.0002 | -37.0202
-2.5 | -0.1712 | 0.00586 | 0.0019 | -29.215
-2 | -0.1235 | 0.0058 | 0.0039 | -21.2931
-1.5 | -0.0727 | 0.00578 | 0.0052 | -12.5779
-1 | -0.0214 | 0.00579 | 0.0064 | -3.696
-0.5 | 0.0298 | 0.00581 | 0.0077 | 5.1291
0 | 0.0805 | 0.00585 | 0.009 | 13.7607
0.5 | 0.1305 | 0.00588 | 0.0105 | 22.1939
1 | 0.1796 | 0.00594 | 0.0122 | 30.2357
1.5 | 0.2294 | 0.006 | 0.0137 | 38.2333
2 | 0.2786 | 0.00607 | 0.0153 | 45.8979
2.5 | 0.3274 | 0.00617 | 0.017 | 53.0632
3 | 0.3755 | 0.00629 | 0.0188 | 59.6979
3.5 | 0.4222 | 0.00644 | 0.0209 | 65.559
4 | 0.4691 | 0.0066 | 0.0229 | 71.0758
5 | 0.5618 | 0.00681 | 0.0272 | 82.4963
5.5 | 0.6068 | 0.00692 | 0.0296 | 87.6879
6 | 0.6509 | 0.00703 | 0.0322 | 92.5889
6.5 | 0.6916 | 0.00716 | 0.0355 | 96.5922
7 | 0.7257 | 0.00722 | 0.0403 | 100.5125
7.5 | 0.7597 | 0.00738 | 0.0449 | 102.9404
8 | 0.7967 | 0.00752 | 0.0489 | 105.9441
8.5 | 0.8546 | 0.0078 | 0.0482 | 109.5641
9 | 0.9459 | 0.00822 | 0.0401 | 115.073
9.5 | 1.0242 | 0.00867 | 0.0348 | 118.1315
10 | 1.0922 | 0.00907 | 0.0318 | 120.419
11 | 1.2042 | 0.00998 | 0.0306 | 120.6613
11.5 | 1.2546 | 0.01057 | 0.0309 | 118.6944
12 | 1.2975 | 0.01109 | 0.0329 | 116.9973
12.5 | 1.3519 | 0.01174 | 0.0321 | 115.1533
13 | 1.405 | 0.01242 | 0.0314 | 113.124
13.5 | 1.4568 | 0.01313 | 0.0308 | 110.952
14 | 1.5044 | 0.01403 | 0.0306 | 107.2274
14.5 | 1.5518 | 0.01491 | 0.0304 | 104.0778
15 | 1.567 | 0.01601 | 0.0359 | 97.8763
15.5 | 1.5866 | 0.01713 | 0.0404 | 92.6211
16 | 1.6028 | 0.01869 | 0.0445 | 85.7571
16.5 | 1.6239 | 0.0202 | 0.0476 | 80.3911
17 | 1.6387 | 0.02224 | 0.0508 | 73.6826
17.5 | 1.6521 | 0.02457 | 0.0534 | 67.2405
18 | 1.6634 | 0.02729 | 0.0556 | 60.9527
18.5 | 1.6714 | 0.03059 | 0.0571 | 54.6388
19 | 1.6776 | 0.03431 | 0.058 | 48.8954
19.5 | 1.6774 | 0.03887 | 0.0584 | 43.1541
20 | 1.6802 | 0.04338 | 0.0583 | 38.7321

## 83. Re 6M Mach 0.10 (1)
BIGFOIL.COM POLAR EXPORT
NACA22118
NACA22118 |  |  |  | Cl Max: | 1.665 | at alpha= | 17.5 | deg
JavaFoil+Calcfoil stall+Eppler ext transition |  |  |  | L/D Max: | 102.014 | at alpha= | 10 | deg
Re: | 6000000 |  |  | Cd Min: | 0.00805 | at alpha= | -5 | deg
Mach: | 0.1 |  |  | Cl=0 at alpha= | -0.79365 | deg
|  |  |  | @ Cl=0.1, Cd= | 0.0083497
|  |  |  | @ Cl=0.4, Cd= | 0.0085729
|  |  |  | @ Cl=0.6, Cd= | 0.0087841
alpha (deg) | Cl | Cd | Cm | Cl/Cd
-20 | -1.412 | 0.05729 | 0.021 | -24.65
-19.5 | -1.427 | 0.05103 | 0.021 | -27.958
-19 | -1.439 | 0.04536 | 0.021 | -31.733
-18.5 | -1.449 | 0.0405 | 0.02 | -35.777
-18 | -1.455 | 0.03639 | 0.02 | -39.984
-17.5 | -1.459 | 0.03262 | 0.02 | -44.71
-17 | -1.459 | 0.02946 | 0.02 | -49.524
-16.5 | -1.456 | 0.02667 | 0.019 | -54.592
-16 | -1.449 | 0.0243 | 0.019 | -59.647
-15.5 | -1.439 | 0.02227 | 0.019 | -64.61
-15 | -1.425 | 0.02038 | 0.019 | -69.9
-14.5 | -1.407 | 0.01902 | 0.018 | -73.938
-14 | -1.384 | 0.01774 | 0.018 | -77.982
-13.5 | -1.357 | 0.01668 | 0.017 | -81.372
-13 | -1.327 | 0.01577 | 0.017 | -84.18
-12.5 | -1.294 | 0.015 | 0.017 | -86.27
-12 | -1.258 | 0.01429 | 0.016 | -88.006
-11.5 | -1.219 | 0.01366 | 0.016 | -89.219
-11 | -1.177 | 0.01291 | 0.015 | -91.145
-10.5 | -1.132 | 0.01241 | 0.015 | -91.227
-10 | -1.085 | 0.01217 | 0.015 | -89.168
-9.5 | -1.036 | 0.01155 | 0.014 | -89.701
-9 | -0.984 | 0.01116 | 0.014 | -88.228
-8.5 | -0.931 | 0.01082 | 0.013 | -86.095
-8 | -0.877 | 0.01053 | 0.013 | -83.291
-7.5 | -0.821 | 0.01024 | 0.012 | -80.162
-7 | -0.764 | 0.00996 | 0.012 | -76.666
-6.5 | -0.705 | 0.00864 | 0.011 | -81.622
-6 | -0.646 | 0.00894 | 0.011 | -72.287
-5.5 | -0.586 | 0.00815 | 0.01 | -71.995
-5 | -0.526 | 0.00805 | 0.01 | -65.299
-4.5 | -0.464 | 0.00843 | 0.009 | -55.055
-4 | -0.403 | 0.00828 | 0.009 | -48.595
-3.5 | -0.34 | 0.00815 | 0.009 | -41.742
-3 | -0.278 | 0.0081 | 0.008 | -34.271
-2.5 | -0.215 | 0.00847 | 0.008 | -25.365
-2 | -0.152 | 0.00837 | 0.007 | -18.148
-1.5 | -0.089 | 0.00837 | 0.007 | -10.614
-1 | -0.026 | 0.00836 | 0.006 | -3.076
-0.5 | 0.037 | 0.00833 | 0.006 | 4.494
0 | 0.101 | 0.00835 | 0.005 | 12.044
0.5 | 0.163 | 0.00836 | 0.005 | 19.564
1 | 0.226 | 0.00843 | 0.004 | 26.862
1.5 | 0.289 | 0.00855 | 0.004 | 33.805
2 | 0.352 | 0.00848 | 0.003 | 41.466
2.5 | 0.414 | 0.0086 | 0.003 | 48.121
3 | 0.476 | 0.00907 | 0.002 | 52.443
3.5 | 0.538 | 0.00866 | 0.002 | 62.076
4 | 0.599 | 0.00879 | 0.002 | 68.134
4.5 | 0.66 | 0.00843 | 0.001 | 78.372
5 | 0.721 | 0.00858 | 0.001 | 84.05
5.5 | 0.781 | 0.00828 | 0 | 94.343
6 | 0.841 | 0.00846 | 0 | 99.392
6.5 | 0.9 | 0.0096 | -0.001 | 93.73
7 | 0.958 | 0.01008 | -0.001 | 95.01
7.5 | 1.015 | 0.01035 | -0.002 | 98.056
8 | 1.071 | 0.01096 | -0.002 | 97.717
8.5 | 1.126 | 0.01157 | -0.002 | 97.363
9 | 1.18 | 0.01178 | -0.003 | 100.171
9.5 | 1.232 | 0.01214 | -0.003 | 101.556
10 | 1.283 | 0.01258 | -0.004 | 102.014
10.5 | 1.331 | 0.01309 | -0.004 | 101.691
11 | 1.377 | 0.01373 | -0.004 | 100.322
11.5 | 1.421 | 0.01447 | -0.005 | 98.159
12 | 1.461 | 0.01542 | -0.005 | 94.744
12.5 | 1.498 | 0.01652 | -0.005 | 90.712
13 | 1.532 | 0.01777 | -0.006 | 86.205
13.5 | 1.562 | 0.01942 | -0.006 | 80.415
14 | 1.588 | 0.02138 | -0.006 | 74.262
14.5 | 1.61 | 0.0238 | -0.007 | 67.631
15 | 1.628 | 0.02659 | -0.007 | 61.212
15.5 | 1.643 | 0.02991 | -0.007 | 54.926
16 | 1.654 | 0.03383 | -0.008 | 48.889
16.5 | 1.661 | 0.03823 | -0.008 | 43.436
17 | 1.664 | 0.04323 | -0.008 | 38.495
17.5 | 1.665 | 0.04876 | -0.008 | 34.149
18 | 1.664 | 0.05473 | -0.008 | 30.393
18.5 | 1.66 | 0.06114 | -0.009 | 27.147
19 | 1.653 | 0.06807 | -0.009 | 24.29
19.5 | 1.643 | 0.07552 | -0.009 | 21.759
20 | 1.631 | 0.08316 | -0.009 | 19.609

## 84. Re 6M Mach 0.10 (2)
BIGFOIL.COM POLAR EXPORT
NACA22118
NACA22118 |  |  |  | Cl Max: | 1.6685 | at alpha= | 19 | deg
XFOIL ncrit=9 |  |  |  | L/D Max: | 119.871 | at alpha= | 11 | deg
Re: | 6000000 |  |  | Cd Min: | 0.04701 | at alpha= | 20 | deg
Mach: | 0.1 |  |  | Cl=0 at alpha= | -0.79183 | deg
|  |  |  | @ Cl=0.1, Cd= | 0.0058852
|  |  |  | @ Cl=0.4, Cd= | 0.006399
|  |  |  | @ Cl=0.6, Cd= | 0.0069299
alpha (deg) | Cl | Cd | Cm | Cl/Cd
-20 | -1.5806 | 0.03724 | -0.0548 | -42.4436
-19.5 | -1.5711 | 0.03345 | -0.0542 | -46.9686
-19 | -1.5582 | 0.0302 | -0.053 | -51.596
-18.5 | -1.5419 | 0.02743 | -0.0515 | -56.2122
-18 | -1.523 | 0.02506 | -0.0495 | -60.7741
-17.5 | -1.5083 | 0.02268 | -0.0467 | -66.5035
-17 | -1.4916 | 0.0207 | -0.0433 | -72.058
-16.5 | -1.4703 | 0.01915 | -0.0398 | -76.7781
-16 | -1.4479 | 0.01781 | -0.036 | -81.297
-15.5 | -1.425 | 0.01668 | -0.0318 | -85.4317
-15 | -1.4029 | 0.01574 | -0.027 | -89.1296
-14.5 | -1.3602 | 0.01487 | -0.0258 | -91.4728
-14 | -1.3101 | 0.01393 | -0.0261 | -94.0488
-13.5 | -1.2575 | 0.01315 | -0.0266 | -95.6274
-13 | -1.2019 | 0.01249 | -0.0274 | -96.229
-12.5 | -1.1564 | 0.01186 | -0.026 | -97.5042
-12 | -1.1076 | 0.01122 | -0.0252 | -98.7166
-11.5 | -1.0482 | 0.01066 | -0.0264 | -98.3302
-11 | -0.9815 | 0.01016 | -0.029 | -96.6043
-10.5 | -0.9009 | 0.00961 | -0.0347 | -93.7461
-10 | -0.7883 | 0.00903 | -0.0472 | -87.2979
-9.5 | -0.74 | 0.00878 | -0.0458 | -84.2825
-9 | -0.7083 | 0.00861 | -0.0407 | -82.2648
-8.5 | -0.6743 | 0.00842 | -0.036 | -80.0831
-8 | -0.6387 | 0.00822 | -0.0316 | -77.7007
-7 | -0.5673 | 0.00789 | -0.0227 | -71.9011
-6.5 | -0.528 | 0.00765 | -0.0191 | -69.0196
-6 | -0.4957 | 0.00703 | -0.0141 | -70.5121
-5.5 | -0.4552 | 0.00671 | -0.0107 | -67.839
-5 | -0.4105 | 0.00648 | -0.0082 | -63.3488
-4.5 | -0.3646 | 0.00628 | -0.0058 | -58.0573
-4 | -0.3177 | 0.00613 | -0.0036 | -51.8271
-3.5 | -0.2685 | 0.00601 | -0.0019 | -44.6755
-3 | -0.2206 | 0.00596 | 0.0001 | -37.0134
-2.5 | -0.1718 | 0.00587 | 0.0018 | -29.2675
-2 | -0.124 | 0.00582 | 0.0038 | -21.3058
-1.5 | -0.0729 | 0.00579 | 0.0052 | -12.5907
-1 | -0.0214 | 0.0058 | 0.0065 | -3.6897
-0.5 | 0.03 | 0.00582 | 0.0078 | 5.1546
0 | 0.0809 | 0.00587 | 0.0091 | 13.7819
0.5 | 0.1311 | 0.00591 | 0.0106 | 22.1827
1 | 0.1804 | 0.00595 | 0.0123 | 30.3193
1.5 | 0.2306 | 0.00602 | 0.0138 | 38.3056
2 | 0.2799 | 0.00609 | 0.0155 | 45.9606
2.5 | 0.3287 | 0.0062 | 0.0173 | 53.0161
3 | 0.3769 | 0.00633 | 0.0192 | 59.5419
3.5 | 0.4238 | 0.00647 | 0.0213 | 65.5023
4 | 0.4711 | 0.00662 | 0.0234 | 71.1631
4.5 | 0.517 | 0.00674 | 0.0257 | 76.7062
5 | 0.5639 | 0.00685 | 0.0279 | 82.3212
5.5 | 0.6091 | 0.00695 | 0.0304 | 87.6403
6 | 0.653 | 0.00707 | 0.0331 | 92.3621
6.5 | 0.6921 | 0.00717 | 0.0369 | 96.5272
7 | 0.7265 | 0.00725 | 0.0417 | 100.2069
7.5 | 0.7609 | 0.00743 | 0.0464 | 102.4092
8 | 0.7985 | 0.00756 | 0.0503 | 105.6217
8.5 | 0.8592 | 0.00787 | 0.0491 | 109.1741
9 | 0.9537 | 0.00829 | 0.0406 | 115.0422
9.5 | 1.03 | 0.00876 | 0.0359 | 117.5799
10 | 1.0986 | 0.00917 | 0.0329 | 119.8037
11 | 1.2107 | 0.0101 | 0.032 | 119.8713
11.5 | 1.2615 | 0.0107 | 0.0325 | 117.8972
12 | 1.305 | 0.01127 | 0.0344 | 115.7941
12.5 | 1.36 | 0.01193 | 0.0336 | 113.9983
13 | 1.4125 | 0.01268 | 0.0331 | 111.3959
13.5 | 1.4648 | 0.01341 | 0.0326 | 109.2319
14 | 1.512 | 0.01439 | 0.0326 | 105.073
14.5 | 1.5524 | 0.01535 | 0.0338 | 101.1336
15 | 1.5691 | 0.01651 | 0.0391 | 95.0394
15.5 | 1.5882 | 0.01778 | 0.0435 | 89.3251
16 | 1.6044 | 0.01947 | 0.0475 | 82.4037
16.5 | 1.6247 | 0.02115 | 0.0506 | 76.818
17 | 1.6366 | 0.02353 | 0.0537 | 69.5538
17.5 | 1.6504 | 0.026 | 0.0561 | 63.4769
18 | 1.6582 | 0.02919 | 0.0582 | 56.8071
18.5 | 1.667 | 0.03262 | 0.0594 | 51.1036
19 | 1.6685 | 0.03696 | 0.0601 | 45.1434
19.5 | 1.6679 | 0.04177 | 0.0601 | 39.9306
20 | 1.6656 | 0.04701 | 0.0596 | 35.4308

## 85. Re 6M Mach 0.25 (1)
BIGFOIL.COM POLAR EXPORT
NACA22118
NACA22118 |  |  |  | Cl Max: | 1.58 | at alpha= | 15.5 | deg
JavaFoil+Calcfoil stall+Eppler ext transition |  |  |  | L/D Max: | 98.027 | at alpha= | 8 | deg
Re: | 6000000 |  |  | Cd Min: | 0.00788 | at alpha= | -5.5 | deg
Mach: | 0.25 |  |  | Cl=0 at alpha= | -0.79688 | deg
|  |  |  | @ Cl=0.1, Cd= | 0.0080877
|  |  |  | @ Cl=0.4, Cd= | 0.0085067
|  |  |  | @ Cl=0.6, Cd= | 0.0086638
alpha (deg) | Cl | Cd | Cm | Cl/Cd
-20 | -1.106 | 0.09277 | 0.02 | -11.919
-19.5 | -1.151 | 0.08059 | 0.02 | -14.28
-19 | -1.193 | 0.06977 | 0.02 | -17.098
-18.5 | -1.231 | 0.06017 | 0.02 | -20.466
-18 | -1.265 | 0.05213 | 0.02 | -24.277
-17.5 | -1.295 | 0.04517 | 0.02 | -28.673
-17 | -1.319 | 0.03948 | 0.02 | -33.417
-16.5 | -1.338 | 0.03469 | 0.02 | -38.585
-16 | -1.352 | 0.03068 | 0.019 | -44.071
-15.5 | -1.361 | 0.02726 | 0.019 | -49.917
-15 | -1.363 | 0.02452 | 0.019 | -55.598
-14.5 | -1.36 | 0.02221 | 0.019 | -61.243
-14 | -1.35 | 0.02025 | 0.018 | -66.685
-13.5 | -1.335 | 0.01865 | 0.018 | -71.563
-13 | -1.314 | 0.01736 | 0.017 | -75.716
-12.5 | -1.289 | 0.01626 | 0.017 | -79.254
-12 | -1.259 | 0.01532 | 0.017 | -82.215
-11.5 | -1.225 | 0.01454 | 0.016 | -84.274
-11 | -1.188 | 0.0138 | 0.016 | -86.057
-10.5 | -1.146 | 0.01319 | 0.015 | -86.943
-10 | -1.102 | 0.01263 | 0.015 | -87.269
-9.5 | -1.054 | 0.01213 | 0.014 | -86.887
-9 | -1.003 | 0.01169 | 0.014 | -85.868
-8.5 | -0.951 | 0.01127 | 0.014 | -84.369
-8 | -0.896 | 0.01094 | 0.013 | -81.939
-7.5 | -0.84 | 0.0106 | 0.013 | -79.254
-7 | -0.782 | 0.01032 | 0.012 | -75.778
-6.5 | -0.723 | 0.01004 | 0.012 | -72.011
-6 | -0.663 | 0.00872 | 0.011 | -75.994
-5.5 | -0.602 | 0.00788 | 0.011 | -76.332
-5 | -0.54 | 0.00826 | 0.01 | -65.331
-4.5 | -0.477 | 0.00813 | 0.01 | -58.648
-4 | -0.413 | 0.00848 | 0.009 | -48.748
-3.5 | -0.349 | 0.00836 | 0.009 | -41.794
-3 | -0.285 | 0.00824 | 0.008 | -34.602
-2.5 | -0.221 | 0.00819 | 0.008 | -26.95
-2 | -0.156 | 0.0086 | 0.007 | -18.137
-1.5 | -0.091 | 0.00811 | 0.007 | -11.25
-1 | -0.026 | 0.00802 | 0.006 | -3.291
-0.5 | 0.038 | 0.00804 | 0.006 | 4.781
0 | 0.103 | 0.00809 | 0.005 | 12.76
0.5 | 0.168 | 0.00859 | 0.005 | 19.544
1 | 0.232 | 0.00863 | 0.004 | 26.935
1.5 | 0.297 | 0.0082 | 0.004 | 36.191
2 | 0.361 | 0.00872 | 0.003 | 41.392
2.5 | 0.425 | 0.00837 | 0.003 | 50.747
3 | 0.488 | 0.00846 | 0.003 | 57.768
3.5 | 0.552 | 0.0089 | 0.002 | 62.012
4 | 0.615 | 0.00859 | 0.002 | 71.603
4.5 | 0.677 | 0.00866 | 0.001 | 78.179
5 | 0.739 | 0.00841 | 0.001 | 87.867
5.5 | 0.801 | 0.0095 | 0 | 84.234
6 | 0.861 | 0.00973 | 0 | 88.514
6.5 | 0.921 | 0.00997 | -0.001 | 92.434
7 | 0.98 | 0.01025 | -0.001 | 95.646
7.5 | 1.038 | 0.01079 | -0.002 | 96.18
8 | 1.095 | 0.01117 | -0.002 | 98.027
8.5 | 1.15 | 0.01217 | -0.002 | 94.483
9 | 1.203 | 0.01253 | -0.003 | 96.029
9.5 | 1.255 | 0.01292 | -0.003 | 97.07
10 | 1.304 | 0.01349 | -0.004 | 96.669
10.5 | 1.35 | 0.01419 | -0.004 | 95.127
11 | 1.393 | 0.01503 | -0.004 | 92.717
11.5 | 1.433 | 0.01604 | -0.005 | 89.328
12 | 1.468 | 0.01733 | -0.005 | 84.707
12.5 | 1.499 | 0.01889 | -0.006 | 79.388
13 | 1.525 | 0.02095 | -0.006 | 72.825
13.5 | 1.547 | 0.02338 | -0.006 | 66.148
14 | 1.563 | 0.0264 | -0.007 | 59.202
14.5 | 1.573 | 0.03007 | -0.007 | 52.334
15 | 1.579 | 0.03446 | -0.007 | 45.83
15.5 | 1.58 | 0.03965 | -0.007 | 39.857
16 | 1.577 | 0.04543 | -0.008 | 34.722
16.5 | 1.568 | 0.05206 | -0.008 | 30.116
17 | 1.554 | 0.05935 | -0.008 | 26.191
17.5 | 1.537 | 0.06717 | -0.008 | 22.887
18 | 1.516 | 0.0758 | -0.008 | 20.001
18.5 | 1.491 | 0.08498 | -0.008 | 17.548
19 | 1.463 | 0.09432 | -0.009 | 15.514
19.5 | 1.429 | 0.10422 | -0.009 | 13.715
20 | 1.391 | 0.1147 | -0.009 | 12.128

## 86. Re 6M Mach 0.25 (2)
BIGFOIL.COM POLAR EXPORT
NACA22118
NACA22118 |  |  |  | Cl Max: | 1.624 | at alpha= | 18 | deg
XFOIL ncrit=9 |  |  |  | L/D Max: | 115.772 | at alpha= | 9.5 | deg
Re: | 6000000 |  |  | Cd Min: | 0.07141 | at alpha= | 20 | deg
Mach: | 0.25 |  |  | Cl=0 at alpha= | -0.79598 | deg
|  |  |  | @ Cl=0.1, Cd= | 0.0059666
|  |  |  | @ Cl=0.4, Cd= | 0.0065032
|  |  |  | @ Cl=0.6, Cd= | 0.0070608
alpha (deg) | Cl | Cd | Cm | Cl/Cd
-20 | -1.495 | 0.0561 | -0.0614 | -26.6488
-19.5 | -1.506 | 0.04925 | -0.0625 | -30.5787
-19 | -1.5096 | 0.04338 | -0.0629 | -34.7994
-18.5 | -1.5076 | 0.03833 | -0.0626 | -39.3321
-18 | -1.4998 | 0.03403 | -0.0617 | -44.0729
-17.5 | -1.489 | 0.03031 | -0.0601 | -49.1257
-17 | -1.4743 | 0.02718 | -0.0579 | -54.2421
-16.5 | -1.4582 | 0.02451 | -0.0549 | -59.4941
-16 | -1.4436 | 0.02199 | -0.0512 | -65.648
-15.5 | -1.4253 | 0.01997 | -0.0471 | -71.3721
-15 | -1.404 | 0.01835 | -0.0425 | -76.5123
-14.5 | -1.3836 | 0.01701 | -0.0372 | -81.3404
-14 | -1.3385 | 0.01584 | -0.0359 | -84.5013
-13.5 | -1.2861 | 0.01474 | -0.0358 | -87.2524
-13 | -1.2323 | 0.01371 | -0.0357 | -89.8833
-12.5 | -1.1751 | 0.01287 | -0.036 | -91.3054
-12 | -1.1314 | 0.01215 | -0.0333 | -93.1193
-11.5 | -1.0753 | 0.01139 | -0.0331 | -94.4074
-11 | -1.0119 | 0.01075 | -0.0342 | -94.1302
-10.5 | -0.9331 | 0.01019 | -0.0384 | -91.5702
-10 | -0.8169 | 0.0095 | -0.0506 | -85.9895
-9.5 | -0.7461 | 0.00911 | -0.0533 | -81.899
-9 | -0.7125 | 0.00891 | -0.048 | -79.9663
-8.5 | -0.6777 | 0.00869 | -0.0429 | -77.9862
-8 | -0.6392 | 0.00848 | -0.0386 | -75.3774
-7.5 | -0.602 | 0.00826 | -0.0339 | -72.8814
-7 | -0.5635 | 0.00805 | -0.0295 | -70
-6.5 | -0.5279 | 0.00783 | -0.0245 | -67.4202
-6 | -0.4977 | 0.00736 | -0.0185 | -67.6223
-5.5 | -0.4628 | 0.00682 | -0.0135 | -67.8592
-5 | -0.4187 | 0.00658 | -0.0103 | -63.6322
-4.5 | -0.3723 | 0.00638 | -0.0075 | -58.3542
-4 | -0.3235 | 0.00622 | -0.0052 | -52.0096
-3.5 | -0.2743 | 0.00609 | -0.003 | -45.0411
-3 | -0.2243 | 0.00605 | -0.0009 | -37.0744
-2.5 | -0.1757 | 0.00594 | 0.0013 | -29.5791
-2 | -0.1258 | 0.00589 | 0.0034 | -21.3582
-1.5 | -0.0739 | 0.00586 | 0.005 | -12.6109
-1 | -0.0213 | 0.00586 | 0.0066 | -3.6348
-0.5 | 0.0309 | 0.0059 | 0.0081 | 5.2373
0 | 0.0827 | 0.00595 | 0.0098 | 13.8992
0.5 | 0.1348 | 0.006 | 0.0114 | 22.4667
1 | 0.1855 | 0.00603 | 0.0133 | 30.7629
1.5 | 0.2362 | 0.0061 | 0.0152 | 38.7213
2 | 0.2865 | 0.00623 | 0.0171 | 45.9872
2.5 | 0.3356 | 0.00633 | 0.0193 | 53.0174
3 | 0.3852 | 0.00646 | 0.0214 | 59.6285
3.5 | 0.4332 | 0.0066 | 0.0239 | 65.6364
4 | 0.48 | 0.00677 | 0.0266 | 70.901
4.5 | 0.5277 | 0.00688 | 0.0291 | 76.7006
5 | 0.5741 | 0.00701 | 0.0319 | 81.8973
5.5 | 0.62 | 0.0071 | 0.0349 | 87.3239
6 | 0.6573 | 0.00722 | 0.0396 | 91.0388
6.5 | 0.6961 | 0.00732 | 0.0441 | 95.0956
7 | 0.7319 | 0.0075 | 0.0492 | 97.5867
7.5 | 0.7689 | 0.00765 | 0.0539 | 100.5098
8 | 0.8113 | 0.00784 | 0.0575 | 103.4821
8.5 | 0.8923 | 0.00825 | 0.0528 | 108.1576
9 | 0.9927 | 0.00877 | 0.0441 | 113.1927
9.5 | 1.0651 | 0.0092 | 0.0413 | 115.7717
10 | 1.1297 | 0.00976 | 0.0401 | 115.748
10.5 | 1.1889 | 0.01027 | 0.04 | 115.7644
11 | 1.2443 | 0.01094 | 0.0404 | 113.7386
11.5 | 1.2885 | 0.01159 | 0.0431 | 111.1734
12 | 1.3453 | 0.01239 | 0.043 | 108.5795
12.5 | 1.4006 | 0.01328 | 0.0429 | 105.4669
13 | 1.455 | 0.01422 | 0.0429 | 102.3207
13.5 | 1.504 | 0.01545 | 0.0433 | 97.3463
14 | 1.5432 | 0.01676 | 0.0452 | 92.0764
14.5 | 1.5599 | 0.0183 | 0.0505 | 85.2404
15 | 1.5778 | 0.02007 | 0.0551 | 78.6148
15.5 | 1.592 | 0.02239 | 0.059 | 71.1032
16 | 1.604 | 0.02518 | 0.0623 | 63.7014
16.5 | 1.6165 | 0.0282 | 0.0648 | 57.3227
17 | 1.6236 | 0.03188 | 0.0668 | 50.9285
17.5 | 1.6233 | 0.03647 | 0.0681 | 44.5106
18 | 1.624 | 0.04131 | 0.0686 | 39.3125
18.5 | 1.6103 | 0.04781 | 0.0681 | 33.6812
19 | 1.5979 | 0.05447 | 0.0671 | 29.3354
19.5 | 1.5788 | 0.06211 | 0.0651 | 25.4194
20 | 1.5466 | 0.07141 | 0.0621 | 21.658

## 87. Re 6M Mach 0.50 (1)
BIGFOIL.COM POLAR EXPORT
NACA22118
NACA22118 |  |  |  | Cl Max: | 1.298 | at alpha= | 10 | deg
JavaFoil+Calcfoil stall+Eppler ext transition |  |  |  | L/D Max: | 84.016 | at alpha= | 7 | deg
Re: | 6000000 |  |  | Cd Min: | 0.00757 | at alpha= | -2 | deg
Mach: | 0.5 |  |  | Cl=0 at alpha= | -0.79861 | deg
|  |  |  | @ Cl=0.1, Cd= | 0.0079317
|  |  |  | @ Cl=0.4, Cd= | 0.0083164
|  |  |  | @ Cl=0.6, Cd= | 0.0096087
alpha (deg) | Cl | Cd | Cm | Cl/Cd
-20 | -1.114 | 0.12301 | 0.02 | -9.057
-19.5 | -1.094 | 0.11345 | 0.02 | -9.647
-19 | -1.068 | 0.10896 | 0.02 | -9.804
-18.5 | -1.008 | 0.13227 | 0.017 | -7.619
-18 | -0.984 | 0.12644 | 0.017 | -7.785
-17.5 | -1.011 | 0.07713 | 0.02 | -13.11
-17 | -0.958 | 0.09145 | 0.019 | -10.476
-16.5 | -0.944 | 0.07957 | 0.019 | -11.857
-16 | -0.934 | 0.06245 | 0.02 | -14.953
-15.5 | -0.824 | 0.11233 | 0.012 | -7.332
-15 | -0.892 | 0.04782 | 0.02 | -18.657
-14.5 | -0.825 | 0.06629 | 0.017 | -12.451
-14 | -0.819 | 0.05145 | 0.018 | -15.919
-13.5 | -0.806 | 0.04 | 0.018 | -20.163
-13 | -0.686 | 0.08903 | 0.011 | -7.708
-12.5 | -0.762 | 0.03 | 0.018 | -25.406
-12 | -0.732 | 0.02877 | 0.018 | -25.43
-11.5 | -0.702 | 0.02716 | 0.017 | -25.853
-11 | -0.823 | 0.026 | 0.017 | -31.637
-10.5 | -1.034 | 0.02022 | 0.017 | -51.143
-10 | -1.072 | 0.01791 | 0.016 | -59.828
-9.5 | -1.068 | 0.01628 | 0.016 | -65.586
-9 | -1.044 | 0.01506 | 0.016 | -69.316
-8.5 | -1.008 | 0.01413 | 0.015 | -71.34
-8 | -0.963 | 0.01334 | 0.015 | -72.173
-7.5 | -0.912 | 0.0127 | 0.014 | -71.808
-7 | -0.855 | 0.01211 | 0.014 | -70.59
-6.5 | -0.794 | 0.01135 | 0.013 | -69.987
-6 | -0.731 | 0.01091 | 0.012 | -66.978
-5.5 | -0.665 | 0.01051 | 0.012 | -63.311
-5 | -0.599 | 0.00881 | 0.011 | -68.012
-4.5 | -0.53 | 0.00768 | 0.011 | -69.003
-4 | -0.46 | 0.00801 | 0.01 | -57.473
-3.5 | -0.389 | 0.00781 | 0.01 | -49.857
-3 | -0.318 | 0.00774 | 0.009 | -41.091
-2.5 | -0.246 | 0.00801 | 0.009 | -30.711
-2 | -0.174 | 0.00757 | 0.008 | -23
-1.5 | -0.102 | 0.00793 | 0.008 | -12.834
-1 | -0.029 | 0.00792 | 0.007 | -3.722
-0.5 | 0.043 | 0.0079 | 0.007 | 5.43
0 | 0.115 | 0.00794 | 0.006 | 14.499
0.5 | 0.187 | 0.00764 | 0.005 | 24.489
1 | 0.259 | 0.00811 | 0.005 | 31.93
1.5 | 0.33 | 0.00819 | 0.004 | 40.356
2 | 0.402 | 0.00832 | 0.004 | 48.267
2.5 | 0.472 | 0.00801 | 0.003 | 58.992
3 | 0.543 | 0.00946 | 0.003 | 57.385
3.5 | 0.612 | 0.00964 | 0.002 | 63.533
4 | 0.681 | 0.00987 | 0.002 | 69.011
4.5 | 0.749 | 0.01015 | 0.001 | 73.82
5 | 0.816 | 0.01044 | 0.001 | 78.152
5.5 | 0.881 | 0.01083 | 0 | 81.358
6 | 0.945 | 0.0113 | 0 | 83.597
6.5 | 1.006 | 0.01207 | -0.001 | 83.369
7 | 1.065 | 0.01268 | -0.001 | 84.016
7.5 | 1.12 | 0.01343 | -0.002 | 83.408
8 | 1.172 | 0.01432 | -0.002 | 81.853
8.5 | 1.217 | 0.01553 | -0.003 | 78.354
9 | 1.256 | 0.01703 | -0.003 | 73.742
9.5 | 1.283 | 0.01962 | -0.004 | 65.394
10 | 1.298 | 0.02264 | -0.004 | 57.34
10.5 | 1.294 | 0.02721 | -0.004 | 47.532
11 | 1.261 | 0.03459 | -0.005 | 36.452
11.5 | 1.175 | 0.04749 | -0.005 | 24.747
12 | 0.756 | 0.08424 | -0.004 | 8.977
12.5 | 0.785 | 0.08373 | -0.005 | 9.378
13 | 0.805 | 0.09369 | -0.005 | 8.595
13.5 | 0.828 | 0.10094 | -0.005 | 8.202
14 | 0.848 | 0.10756 | -0.005 | 7.887
14.5 | 0.872 | 0.11118 | -0.005 | 7.845
15 | 0.909 | 0.11615 | -0.005 | 7.822

## 88. Re 6M Mach 0.50 (2)
BIGFOIL.COM POLAR EXPORT
NACA22118
NACA22118 |  |  |  | Cl Max: | 1.5292 | at alpha= | 13 | deg
XFOIL ncrit=9 |  |  |  | L/D Max: | 98.5687 | at alpha= | 8.5 | deg
Re: | 6000000 |  |  | Cd Min: | 0.12756 | at alpha= | 18 | deg
Mach: | 0.5 |  |  | Cl=0 at alpha= | -0.82768 | deg
|  |  |  | @ Cl=0.1, Cd= | 0.0063375
|  |  |  | @ Cl=0.4, Cd= | 0.0070706
|  |  |  | @ Cl=0.6, Cd= | 0.0078017
alpha (deg) | Cl | Cd | Cm | Cl/Cd
-18 | -0.9371 | 0.12491 | -0.0448 | -7.5022
-17.5 | -0.9566 | 0.11453 | -0.0502 | -8.3524
-17 | -0.9792 | 0.10429 | -0.0552 | -9.3892
-16.5 | -1.0034 | 0.09427 | -0.0596 | -10.6439
-16 | -1.0309 | 0.08435 | -0.0636 | -12.2217
-15.5 | -1.0625 | 0.0745 | -0.0671 | -14.2617
-15 | -1.0926 | 0.06515 | -0.0698 | -16.7705
-14.5 | -1.1273 | 0.05577 | -0.0721 | -20.2134
-14 | -1.1594 | 0.04706 | -0.0732 | -24.6366
-13.5 | -1.1866 | 0.03922 | -0.0729 | -30.255
-13 | -1.2099 | 0.03234 | -0.0708 | -37.4119
-12.5 | -1.2052 | 0.02603 | -0.0709 | -46.3004
-12 | -1.1772 | 0.02139 | -0.0705 | -55.0351
-11.5 | -1.1323 | 0.01815 | -0.0694 | -62.3857
-11 | -1.095 | 0.01589 | -0.0649 | -68.9113
-10.5 | -1.0331 | 0.01412 | -0.0635 | -73.1657
-10 | -0.9473 | 0.01271 | -0.0659 | -74.5319
-9.5 | -0.8548 | 0.01177 | -0.0693 | -72.6253
-9 | -0.7523 | 0.01086 | -0.075 | -69.2726
-8.5 | -0.6986 | 0.01032 | -0.0713 | -67.6938
-8 | -0.6523 | 0.00985 | -0.0662 | -66.2234
-7.5 | -0.6084 | 0.00944 | -0.0606 | -64.4492
-7 | -0.5645 | 0.00908 | -0.055 | -62.1696
-6.5 | -0.5214 | 0.00876 | -0.0492 | -59.5205
-6 | -0.4787 | 0.00838 | -0.0434 | -57.1241
-5 | -0.4281 | 0.00702 | -0.0257 | -60.9829
-4.5 | -0.3884 | 0.00678 | -0.0192 | -57.2861
-4 | -0.3419 | 0.00665 | -0.014 | -51.4135
-3.5 | -0.2915 | 0.00651 | -0.0098 | -44.7773
-3 | -0.2381 | 0.00642 | -0.0062 | -37.0872
-2.5 | -0.1866 | 0.00632 | -0.0023 | -29.5253
-2 | -0.1323 | 0.00627 | 0.001 | -21.1005
-1.5 | -0.076 | 0.00625 | 0.0039 | -12.16
-1 | -0.0193 | 0.00625 | 0.0067 | -3.088
-0.5 | 0.0367 | 0.0063 | 0.0097 | 5.8254
0 | 0.093 | 0.00633 | 0.0125 | 14.6919
0.5 | 0.149 | 0.00639 | 0.0155 | 23.3177
1 | 0.203 | 0.00647 | 0.0188 | 31.3756
1.5 | 0.2563 | 0.00659 | 0.0223 | 38.8923
2 | 0.3092 | 0.00674 | 0.026 | 45.8754
2.5 | 0.3594 | 0.00693 | 0.0302 | 51.8615
3 | 0.4085 | 0.0071 | 0.0347 | 57.5352
3.5 | 0.4523 | 0.00722 | 0.0405 | 62.6454
4 | 0.4957 | 0.00737 | 0.0463 | 67.2592
4.5 | 0.5437 | 0.00754 | 0.0513 | 72.1088
5 | 0.5888 | 0.00776 | 0.0569 | 75.8763
5.5 | 0.6372 | 0.00794 | 0.062 | 80.2519
6 | 0.6822 | 0.00822 | 0.0676 | 82.9927
6.5 | 0.7296 | 0.00846 | 0.0729 | 86.2411
7 | 0.7784 | 0.0088 | 0.0779 | 88.4545
7.5 | 0.8445 | 0.00925 | 0.0796 | 91.2973
8 | 0.9632 | 0.00997 | 0.0716 | 96.6098
8.5 | 1.0468 | 0.01062 | 0.0706 | 98.5687
9 | 1.1264 | 0.01159 | 0.0702 | 97.1872
9.5 | 1.1951 | 0.01261 | 0.0719 | 94.774
10 | 1.2589 | 0.014 | 0.0739 | 89.9214
10.5 | 1.3092 | 0.01556 | 0.0779 | 84.1388
11 | 1.3719 | 0.01751 | 0.0792 | 78.3495
11.5 | 1.4278 | 0.02006 | 0.0803 | 71.1765
12 | 1.4826 | 0.02292 | 0.0812 | 64.6859
12.5 | 1.5213 | 0.02667 | 0.0823 | 57.0416
13 | 1.5292 | 0.03081 | 0.0865 | 49.6332
13.5 | 1.5267 | 0.03593 | 0.0896 | 42.491
14 | 1.5171 | 0.04195 | 0.0914 | 36.1645
14.5 | 1.4934 | 0.04928 | 0.0915 | 30.3044
15 | 1.4636 | 0.05737 | 0.0905 | 25.5116
15.5 | 1.4206 | 0.06683 | 0.0877 | 21.2569
16 | 1.37 | 0.07726 | 0.0836 | 17.7323
16.5 | 1.3134 | 0.08866 | 0.0781 | 14.8139
17 | 1.2533 | 0.10088 | 0.0714 | 12.4237
17.5 | 1.1933 | 0.11377 | 0.0636 | 10.4887
18 | 1.1329 | 0.12756 | 0.0546 | 8.8813

## 89. Re 7M Mach 0.00 (1)
BIGFOIL.COM POLAR EXPORT
NACA22118
NACA22118 |  |  |  | Cl Max: | 1.685 | at alpha= | 17.5 | deg
JavaFoil+Calcfoil stall+Eppler ext transition |  |  |  | L/D Max: | 104.718 | at alpha= | 10 | deg
Re: | 7000000 |  |  | Cd Min: | 0.00799 | at alpha= | -5.5 | deg
Mach: | 0 |  |  | Cl=0 at alpha= | -0.79365 | deg
|  |  |  | @ Cl=0.1, Cd= | 0.00824
|  |  |  | @ Cl=0.4, Cd= | 0.0087371
|  |  |  | @ Cl=0.6, Cd= | 0.0086172
alpha (deg) | Cl | Cd | Cm | Cl/Cd
-20 | -1.453 | 0.05143 | 0.021 | -28.253
-19.5 | -1.464 | 0.04592 | 0.021 | -31.888
-19 | -1.473 | 0.04107 | 0.021 | -35.857
-18.5 | -1.479 | 0.0367 | 0.021 | -40.309
-18 | -1.482 | 0.03311 | 0.02 | -44.764
-17.5 | -1.482 | 0.02985 | 0.02 | -49.662
-17 | -1.48 | 0.02702 | 0.02 | -54.748
-16.5 | -1.473 | 0.02459 | 0.019 | -59.918
-16 | -1.464 | 0.02255 | 0.019 | -64.905
-15.5 | -1.451 | 0.02079 | 0.019 | -69.793
-15 | -1.434 | 0.01925 | 0.019 | -74.486
-14.5 | -1.414 | 0.01795 | 0.018 | -78.751
-14 | -1.389 | 0.01686 | 0.018 | -82.392
-13.5 | -1.361 | 0.01592 | 0.017 | -85.503
-13 | -1.33 | 0.0151 | 0.017 | -88.036
-12.5 | -1.295 | 0.01437 | 0.017 | -90.116
-12 | -1.258 | 0.01376 | 0.016 | -91.432
-11.5 | -1.218 | 0.01319 | 0.016 | -92.296
-11 | -1.175 | 0.0127 | 0.015 | -92.544
-10.5 | -1.13 | 0.01224 | 0.015 | -92.309
-10 | -1.083 | 0.01182 | 0.015 | -91.598
-9.5 | -1.033 | 0.01148 | 0.014 | -89.97
-9 | -0.981 | 0.01087 | 0.014 | -90.291
-8.5 | -0.928 | 0.01054 | 0.013 | -88.031
-8 | -0.874 | 0.01055 | 0.013 | -82.816
-7.5 | -0.818 | 0.01 | 0.012 | -81.771
-7 | -0.761 | 0.00864 | 0.012 | -87.998
-6.5 | -0.702 | 0.00847 | 0.011 | -82.909
-6 | -0.643 | 0.00873 | 0.011 | -73.654
-5.5 | -0.584 | 0.00799 | 0.01 | -73.093
-5 | -0.523 | 0.0084 | 0.01 | -62.267
-4.5 | -0.462 | 0.00832 | 0.009 | -55.561
-4 | -0.401 | 0.00818 | 0.009 | -48.945
-3.5 | -0.339 | 0.00807 | 0.009 | -41.99
-3 | -0.276 | 0.00847 | 0.008 | -32.606
-2.5 | -0.214 | 0.00834 | 0.008 | -25.619
-2 | -0.151 | 0.00827 | 0.007 | -18.276
-1.5 | -0.088 | 0.00825 | 0.007 | -10.71
-1 | -0.026 | 0.00827 | 0.006 | -3.094
-0.5 | 0.037 | 0.00872 | 0.006 | 4.271
0 | 0.1 | 0.00824 | 0.005 | 12.138
0.5 | 0.163 | 0.00825 | 0.005 | 19.718
1 | 0.225 | 0.00832 | 0.004 | 27.068
1.5 | 0.288 | 0.00844 | 0.004 | 34.065
2 | 0.35 | 0.00835 | 0.003 | 41.903
2.5 | 0.412 | 0.00883 | 0.003 | 46.631
3 | 0.474 | 0.00892 | 0.002 | 53.112
3.5 | 0.535 | 0.00897 | 0.002 | 59.691
4 | 0.596 | 0.00861 | 0.002 | 69.287
4.5 | 0.657 | 0.00872 | 0.001 | 75.402
5 | 0.718 | 0.00841 | 0.001 | 85.304
5.5 | 0.778 | 0.00855 | 0 | 90.962
6 | 0.837 | 0.00827 | 0 | 101.254
6.5 | 0.896 | 0.0094 | -0.001 | 95.265
7 | 0.954 | 0.00987 | -0.001 | 96.616
7.5 | 1.011 | 0.01013 | -0.001 | 99.842
8 | 1.068 | 0.0111 | -0.002 | 96.132
8.5 | 1.123 | 0.01133 | -0.002 | 99.096
9 | 1.177 | 0.0115 | -0.003 | 102.331
9.5 | 1.229 | 0.01183 | -0.003 | 103.85
10 | 1.28 | 0.01222 | -0.004 | 104.718
10.5 | 1.328 | 0.01271 | -0.004 | 104.52
11 | 1.375 | 0.01329 | -0.004 | 103.487
11.5 | 1.419 | 0.01395 | -0.005 | 101.704
12 | 1.46 | 0.01481 | -0.005 | 98.57
12.5 | 1.499 | 0.01581 | -0.005 | 94.784
13 | 1.533 | 0.01696 | -0.006 | 90.41
13.5 | 1.565 | 0.01843 | -0.006 | 84.919
14 | 1.593 | 0.02018 | -0.006 | 78.927
14.5 | 1.616 | 0.02233 | -0.007 | 72.35
15 | 1.636 | 0.02481 | -0.007 | 65.958
15.5 | 1.653 | 0.02787 | -0.007 | 59.304
16 | 1.666 | 0.03137 | -0.008 | 53.113
16.5 | 1.675 | 0.03531 | -0.008 | 47.443
17 | 1.681 | 0.03995 | -0.008 | 42.079
17.5 | 1.685 | 0.0449 | -0.008 | 37.514
18 | 1.685 | 0.05044 | -0.008 | 33.411
18.5 | 1.684 | 0.05642 | -0.009 | 29.849
19 | 1.68 | 0.0629 | -0.009 | 26.714
19.5 | 1.673 | 0.0698 | -0.009 | 23.971
20 | 1.664 | 0.07687 | -0.009 | 21.643

## 90. Re 7M Mach 0.00 (2)
BIGFOIL.COM POLAR EXPORT
NACA22118
NACA22118 |  |  |  | Cl Max: | 1.6988 | at alpha= | 19.5 | deg
XFOIL ncrit=9 |  |  |  | L/D Max: | 124.323 | at alpha= | 10.5 | deg
Re: | 7000000 |  |  | Cd Min: | 0.04173 | at alpha= | 20 | deg
Mach: | 0 |  |  | Cl=0 at alpha= | -0.78599 | deg
|  |  |  | @ Cl=0.1, Cd= | 0.0057977
|  |  |  | @ Cl=0.4, Cd= | 0.0062964
|  |  |  | @ Cl=0.6, Cd= | 0.006781
alpha (deg) | Cl | Cd | Cm | Cl/Cd
-20 | -1.6134 | 0.03256 | -0.0523 | -49.5516
-19.5 | -1.6008 | 0.02941 | -0.0511 | -54.4305
-19 | -1.5847 | 0.02673 | -0.0496 | -59.2854
-18.5 | -1.5662 | 0.02444 | -0.0476 | -64.0835
-18 | -1.5454 | 0.0225 | -0.0453 | -68.6844
-17.5 | -1.5259 | 0.02071 | -0.0424 | -73.6794
-17 | -1.5076 | 0.01905 | -0.0388 | -79.1391
-16.5 | -1.4857 | 0.01771 | -0.0351 | -83.8905
-16 | -1.4636 | 0.01653 | -0.031 | -88.542
-15.5 | -1.4423 | 0.01555 | -0.0263 | -92.7524
-15 | -1.4032 | 0.01472 | -0.0247 | -95.3261
-14.5 | -1.3525 | 0.01395 | -0.0251 | -96.9534
-14 | -1.3017 | 0.01317 | -0.0255 | -98.8383
-13.5 | -1.2495 | 0.01245 | -0.026 | -100.3614
-13 | -1.1969 | 0.01183 | -0.0263 | -101.175
-12.5 | -1.1554 | 0.01129 | -0.0241 | -102.3384
-12 | -1.0997 | 0.0107 | -0.0248 | -102.7757
-11.5 | -1.04 | 0.01018 | -0.0262 | -102.1611
-11 | -0.9663 | 0.00973 | -0.0305 | -99.3114
-10.5 | -0.8597 | 0.00912 | -0.042 | -94.2654
-10 | -0.781 | 0.00876 | -0.0474 | -89.1553
-9.5 | -0.7526 | 0.00857 | -0.0417 | -87.818
-9 | -0.7174 | 0.00841 | -0.0374 | -85.3032
-8.5 | -0.6838 | 0.00821 | -0.0328 | -83.2887
-8 | -0.6461 | 0.00804 | -0.0289 | -80.3607
-7.5 | -0.6113 | 0.00791 | -0.0243 | -77.2819
-7 | -0.572 | 0.00776 | -0.0207 | -73.7113
-6 | -0.4929 | 0.0071 | -0.0138 | -69.4225
-5.5 | -0.4561 | 0.00662 | -0.0098 | -68.8973
-5 | -0.4106 | 0.00642 | -0.0075 | -63.9564
-4.5 | -0.3646 | 0.00621 | -0.0052 | -58.7118
-4 | -0.3175 | 0.00607 | -0.0032 | -52.3064
-3.5 | -0.2695 | 0.00593 | -0.0013 | -45.4469
-3 | -0.2212 | 0.00589 | 0.0005 | -37.5552
-2.5 | -0.1722 | 0.00581 | 0.0022 | -29.6386
-2 | -0.1233 | 0.00575 | 0.0039 | -21.4435
-1.5 | -0.0728 | 0.00571 | 0.0052 | -12.7496
-1 | -0.022 | 0.00573 | 0.0066 | -3.8394
-0.5 | 0.0294 | 0.00575 | 0.0078 | 5.113
0 | 0.0806 | 0.00579 | 0.009 | 13.9206
0.5 | 0.1311 | 0.00581 | 0.0104 | 22.5645
1 | 0.181 | 0.00588 | 0.0119 | 30.7823
1.5 | 0.2306 | 0.00593 | 0.0134 | 38.887
2 | 0.2794 | 0.00603 | 0.0151 | 46.335
2.5 | 0.329 | 0.00613 | 0.0166 | 53.6705
3 | 0.3776 | 0.00623 | 0.0184 | 60.61
3.5 | 0.4248 | 0.00637 | 0.0204 | 66.6876
4 | 0.4724 | 0.00653 | 0.0222 | 72.343
4.5 | 0.5194 | 0.0066 | 0.0243 | 78.697
5 | 0.5662 | 0.00673 | 0.0263 | 84.1308
5.5 | 0.6126 | 0.0068 | 0.0285 | 90.0882
6 | 0.657 | 0.00694 | 0.031 | 94.6686
6.5 | 0.7009 | 0.00702 | 0.0336 | 99.8433
7 | 0.7359 | 0.00711 | 0.0381 | 103.5021
7.5 | 0.7715 | 0.00725 | 0.0425 | 106.4138
8 | 0.8074 | 0.00737 | 0.0467 | 109.5522
8.5 | 0.8436 | 0.00758 | 0.0508 | 111.2929
9 | 0.9211 | 0.0079 | 0.0458 | 116.5949
9.5 | 1.0168 | 0.0084 | 0.0367 | 121.0476
10 | 1.0849 | 0.0088 | 0.0336 | 123.2841
10.5 | 1.1475 | 0.00923 | 0.0316 | 124.3229
11 | 1.2022 | 0.00968 | 0.0313 | 124.1942
11.5 | 1.2566 | 0.01018 | 0.0309 | 123.4381
12 | 1.301 | 0.01079 | 0.0324 | 120.5746
12.5 | 1.3489 | 0.01134 | 0.0331 | 118.9506
13 | 1.4011 | 0.01205 | 0.0326 | 116.2739
13.5 | 1.4532 | 0.01272 | 0.032 | 114.2453
14 | 1.5018 | 0.01354 | 0.0318 | 110.9158
14.5 | 1.5474 | 0.01451 | 0.0318 | 106.6437
15 | 1.5824 | 0.01543 | 0.0339 | 102.5535
15.5 | 1.5982 | 0.01665 | 0.0389 | 95.988
16 | 1.6177 | 0.01794 | 0.0429 | 90.1728
16.5 | 1.6359 | 0.01955 | 0.0465 | 83.6777
17 | 1.6534 | 0.02136 | 0.0496 | 77.4064
17.5 | 1.6655 | 0.0237 | 0.0525 | 70.2743
18 | 1.6774 | 0.02626 | 0.0549 | 63.8766
18.5 | 1.6882 | 0.02922 | 0.0566 | 57.7755
19 | 1.6924 | 0.03297 | 0.0578 | 51.3315
19.5 | 1.6988 | 0.03686 | 0.0583 | 46.0879
20 | 1.6968 | 0.04173 | 0.0583 | 40.6614

## 91. Re 7M Mach 0.10 (1)
BIGFOIL.COM POLAR EXPORT
NACA22118
NACA22118 |  |  |  | Cl Max: | 1.668 | at alpha= | 17.5 | deg
JavaFoil+Calcfoil stall+Eppler ext transition |  |  |  | L/D Max: | 103.801 | at alpha= | 10 | deg
Re: | 7000000 |  |  | Cd Min: | 0.00794 | at alpha= | -5 | deg
Mach: | 0.1 |  |  | Cl=0 at alpha= | -0.79365 | deg
|  |  |  | @ Cl=0.1, Cd= | 0.0082289
|  |  |  | @ Cl=0.4, Cd= | 0.0087529
|  |  |  | @ Cl=0.6, Cd= | 0.0086426
alpha (deg) | Cl | Cd | Cm | Cl/Cd
-20 | -1.416 | 0.05493 | 0.021 | -25.781
-19.5 | -1.431 | 0.04894 | 0.021 | -29.236
-19 | -1.443 | 0.0437 | 0.021 | -33.017
-18.5 | -1.452 | 0.03893 | 0.02 | -37.305
-18 | -1.459 | 0.03476 | 0.02 | -41.983
-17.5 | -1.462 | 0.03134 | 0.02 | -46.666
-17 | -1.463 | 0.02825 | 0.02 | -51.777
-16.5 | -1.459 | 0.02561 | 0.02 | -56.987
-16 | -1.452 | 0.02337 | 0.019 | -62.14
-15.5 | -1.442 | 0.02147 | 0.019 | -67.155
-15 | -1.427 | 0.01979 | 0.019 | -72.126
-14.5 | -1.409 | 0.0184 | 0.018 | -76.578
-14 | -1.386 | 0.01722 | 0.018 | -80.455
-13.5 | -1.359 | 0.0162 | 0.018 | -83.89
-13 | -1.329 | 0.01534 | 0.017 | -86.645
-12.5 | -1.296 | 0.01461 | 0.017 | -88.652
-12 | -1.259 | 0.01394 | 0.016 | -90.304
-11.5 | -1.22 | 0.01335 | 0.016 | -91.362
-11 | -1.178 | 0.01284 | 0.015 | -91.737
-10.5 | -1.133 | 0.01236 | 0.015 | -91.684
-10 | -1.086 | 0.01196 | 0.015 | -90.819
-9.5 | -1.036 | 0.01157 | 0.014 | -89.583
-9 | -0.985 | 0.01121 | 0.014 | -87.861
-8.5 | -0.932 | 0.0109 | 0.013 | -85.468
-8 | -0.877 | 0.01034 | 0.013 | -84.87
-7.5 | -0.821 | 0.01006 | 0.012 | -81.667
-7 | -0.764 | 0.00868 | 0.012 | -87.985
-6.5 | -0.706 | 0.00851 | 0.011 | -82.945
-6 | -0.646 | 0.00878 | 0.011 | -73.646
-5.5 | -0.587 | 0.00803 | 0.01 | -73.066
-5 | -0.526 | 0.00794 | 0.01 | -66.189
-4.5 | -0.464 | 0.00834 | 0.009 | -55.679
-4 | -0.403 | 0.0082 | 0.009 | -49.071
-3.5 | -0.34 | 0.00808 | 0.009 | -42.102
-3 | -0.278 | 0.00801 | 0.008 | -34.659
-2.5 | -0.215 | 0.00838 | 0.008 | -25.64
-2 | -0.152 | 0.00836 | 0.007 | -18.177
-1.5 | -0.089 | 0.00824 | 0.007 | -10.784
-1 | -0.026 | 0.00827 | 0.006 | -3.11
-0.5 | 0.037 | 0.00879 | 0.006 | 4.26
0 | 0.101 | 0.00822 | 0.005 | 12.224
0.5 | 0.163 | 0.00824 | 0.005 | 19.85
1 | 0.226 | 0.00835 | 0.004 | 27.107
1.5 | 0.289 | 0.00885 | 0.004 | 32.659
2 | 0.352 | 0.00842 | 0.003 | 41.754
2.5 | 0.414 | 0.00885 | 0.003 | 46.759
3 | 0.476 | 0.00894 | 0.002 | 53.235
3.5 | 0.538 | 0.00859 | 0.002 | 62.613
4 | 0.599 | 0.00864 | 0.002 | 69.342
4.5 | 0.66 | 0.0088 | 0.001 | 75.062
5 | 0.721 | 0.00844 | 0.001 | 85.443
5.5 | 0.781 | 0.00861 | 0 | 90.701
6 | 0.841 | 0.00833 | 0 | 100.893
6.5 | 0.9 | 0.00945 | -0.001 | 95.226
7 | 0.958 | 0.00996 | -0.001 | 96.16
7.5 | 1.015 | 0.01019 | -0.002 | 99.633
8 | 1.072 | 0.0112 | -0.002 | 95.729
8.5 | 1.127 | 0.01143 | -0.002 | 98.636
9 | 1.181 | 0.01161 | -0.003 | 101.681
9.5 | 1.233 | 0.01196 | -0.003 | 103.142
10 | 1.284 | 0.01237 | -0.004 | 103.801
10.5 | 1.332 | 0.01288 | -0.004 | 103.44
11 | 1.378 | 0.01349 | -0.004 | 102.222
11.5 | 1.422 | 0.01419 | -0.005 | 100.232
12 | 1.463 | 0.0151 | -0.005 | 96.866
12.5 | 1.5 | 0.01616 | -0.005 | 92.845
13 | 1.534 | 0.01739 | -0.006 | 88.219
13.5 | 1.564 | 0.01896 | -0.006 | 82.49
14 | 1.59 | 0.02082 | -0.006 | 76.373
14.5 | 1.612 | 0.02317 | -0.007 | 69.582
15 | 1.631 | 0.02584 | -0.007 | 63.112
15.5 | 1.645 | 0.02914 | -0.007 | 56.456
16 | 1.657 | 0.03292 | -0.008 | 50.325
16.5 | 1.664 | 0.03716 | -0.008 | 44.773
17 | 1.667 | 0.04207 | -0.008 | 39.624
17.5 | 1.668 | 0.04753 | -0.008 | 35.094
18 | 1.667 | 0.0533 | -0.008 | 31.269
18.5 | 1.663 | 0.05963 | -0.009 | 27.879
19 | 1.656 | 0.0665 | -0.009 | 24.903
19.5 | 1.646 | 0.07371 | -0.009 | 22.334
20 | 1.633 | 0.08128 | -0.009 | 20.097

## 92. Re 7M Mach 0.10 (2)
BIGFOIL.COM POLAR EXPORT
NACA22118
NACA22118 |  |  |  | Cl Max: | 1.6897 | at alpha= | 19.5 | deg
XFOIL ncrit=9 |  |  |  | L/D Max: | 123.766 | at alpha= | 10.5 | deg
Re: | 7000000 |  |  | Cd Min: | 0.04521 | at alpha= | 20 | deg
Mach: | 0.1 |  |  | Cl=0 at alpha= | -0.7882 | deg
|  |  |  | @ Cl=0.1, Cd= | 0.0058137
|  |  |  | @ Cl=0.4, Cd= | 0.0063161
|  |  |  | @ Cl=0.6, Cd= | 0.0068075
alpha (deg) | Cl | Cd | Cm | Cl/Cd
-20 | -1.6052 | 0.03501 | -0.0546 | -45.8498
-19.5 | -1.5959 | 0.03135 | -0.0536 | -50.9059
-19 | -1.5819 | 0.02833 | -0.0522 | -55.8383
-18.5 | -1.5646 | 0.02576 | -0.0504 | -60.7376
-18 | -1.5453 | 0.02358 | -0.0481 | -65.5344
-17.5 | -1.5249 | 0.02169 | -0.0454 | -70.3043
-17 | -1.5061 | 0.01992 | -0.0419 | -75.6074
-16.5 | -1.4858 | 0.01838 | -0.0382 | -80.8379
-16 | -1.4645 | 0.01706 | -0.0341 | -85.8441
-15.5 | -1.443 | 0.01598 | -0.0294 | -90.3004
-15 | -1.4097 | 0.01507 | -0.0266 | -93.5435
-14.5 | -1.3592 | 0.01423 | -0.0269 | -95.5165
-14 | -1.3071 | 0.01346 | -0.0273 | -97.11
-13.5 | -1.2554 | 0.01267 | -0.0276 | -99.0845
-13 | -1.2008 | 0.01201 | -0.0282 | -99.9833
-12.5 | -1.1604 | 0.01143 | -0.0256 | -101.5223
-12 | -1.1055 | 0.01085 | -0.026 | -101.8894
-11.5 | -1.0459 | 0.01029 | -0.0272 | -101.6424
-11 | -0.9726 | 0.00981 | -0.0312 | -99.1437
-10.5 | -0.8674 | 0.00921 | -0.0422 | -94.1802
-10 | -0.7825 | 0.00882 | -0.0488 | -88.7188
-9.5 | -0.7533 | 0.00863 | -0.0432 | -87.2885
-9 | -0.7184 | 0.00845 | -0.0387 | -85.0178
-8.5 | -0.684 | 0.00826 | -0.0341 | -82.8087
-8 | -0.6462 | 0.00808 | -0.0302 | -79.9752
-7.5 | -0.6103 | 0.00792 | -0.0258 | -77.0581
-7 | -0.5732 | 0.00779 | -0.0216 | -73.5815
-6.5 | -0.5312 | 0.00759 | -0.0184 | -69.9868
-6 | -0.4939 | 0.00714 | -0.0144 | -69.1737
-5.5 | -0.4575 | 0.00666 | -0.0103 | -68.6937
-5 | -0.4121 | 0.00643 | -0.0078 | -64.0902
-4.5 | -0.3659 | 0.00623 | -0.0056 | -58.7319
-4 | -0.3189 | 0.00608 | -0.0034 | -52.4507
-3.5 | -0.2705 | 0.00595 | -0.0015 | -45.4622
-3 | -0.2221 | 0.0059 | 0.0004 | -37.6441
-2.5 | -0.1728 | 0.00582 | 0.002 | -29.6907
-2 | -0.1239 | 0.00577 | 0.0038 | -21.4731
-1.5 | -0.073 | 0.00573 | 0.0052 | -12.74
-1 | -0.0219 | 0.00575 | 0.0066 | -3.8087
-0.5 | 0.0298 | 0.00577 | 0.0078 | 5.1646
0 | 0.0812 | 0.00581 | 0.0091 | 13.9759
0.5 | 0.1318 | 0.00582 | 0.0105 | 22.646
1 | 0.1818 | 0.0059 | 0.0121 | 30.8136
1.5 | 0.2316 | 0.00596 | 0.0137 | 38.8591
2 | 0.2808 | 0.00605 | 0.0154 | 46.4132
2.5 | 0.3305 | 0.00614 | 0.017 | 53.8274
3 | 0.3793 | 0.00625 | 0.0187 | 60.688
3.5 | 0.4263 | 0.0064 | 0.0208 | 66.6094
4 | 0.4741 | 0.00656 | 0.0228 | 72.2713
4.5 | 0.5215 | 0.00662 | 0.0248 | 78.7764
5 | 0.5685 | 0.00676 | 0.0269 | 84.0976
5.5 | 0.6149 | 0.00683 | 0.0292 | 90.0293
6 | 0.6593 | 0.00697 | 0.0318 | 94.5911
6.5 | 0.7028 | 0.00705 | 0.0347 | 99.6879
7 | 0.7361 | 0.00715 | 0.0397 | 102.951
7.5 | 0.7731 | 0.00728 | 0.0438 | 106.1951
8 | 0.8086 | 0.00742 | 0.0483 | 108.9757
8.5 | 0.8468 | 0.00763 | 0.052 | 110.983
9 | 0.9283 | 0.00798 | 0.0463 | 116.3283
9.5 | 1.0242 | 0.00847 | 0.0374 | 120.9209
10 | 1.0918 | 0.0089 | 0.0346 | 122.6742
10.5 | 1.1535 | 0.00932 | 0.033 | 123.7661
11 | 1.2091 | 0.00981 | 0.0326 | 123.2518
11.5 | 1.2636 | 0.01031 | 0.0324 | 122.5606
12 | 1.3012 | 0.01096 | 0.0354 | 118.7226
12.5 | 1.3569 | 0.01153 | 0.0347 | 117.6843
13 | 1.4095 | 0.01225 | 0.0343 | 115.0612
13.5 | 1.4606 | 0.01303 | 0.0339 | 112.0952
14 | 1.51 | 0.01386 | 0.0338 | 108.9466
14.5 | 1.5553 | 0.01492 | 0.0339 | 104.2426
15 | 1.5845 | 0.01591 | 0.0371 | 99.5915
15.5 | 1.5991 | 0.01728 | 0.0422 | 92.5405
16 | 1.6196 | 0.01868 | 0.046 | 86.7024
16.5 | 1.6354 | 0.02054 | 0.0496 | 79.6203
17 | 1.6541 | 0.02244 | 0.0525 | 73.7121
17.5 | 1.6628 | 0.02515 | 0.0554 | 66.1153
18 | 1.6756 | 0.02786 | 0.0575 | 60.1436
18.5 | 1.6814 | 0.0314 | 0.0591 | 53.5478
19 | 1.6874 | 0.03524 | 0.06 | 47.8831
19.5 | 1.6897 | 0.03967 | 0.0602 | 42.5939
20 | 1.683 | 0.04521 | 0.0599 | 37.2263

## 93. Re 7M Mach 0.25 (1)
BIGFOIL.COM POLAR EXPORT
NACA22118
NACA22118 |  |  |  | Cl Max: | 1.583 | at alpha= | 15.5 | deg
JavaFoil+Calcfoil stall+Eppler ext transition |  |  |  | L/D Max: | 99.592 | at alpha= | 8 | deg
Re: | 7000000 |  |  | Cd Min: | 0.00797 | at alpha= | -1 | deg
Mach: | 0.25 |  |  | Cl=0 at alpha= | -0.79688 | deg
|  |  |  | @ Cl=0.1, Cd= | 0.0084483
|  |  |  | @ Cl=0.4, Cd= | 0.0086631
|  |  |  | @ Cl=0.6, Cd= | 0.0088738
alpha (deg) | Cl | Cd | Cm | Cl/Cd
-20 | -1.11 | 0.08882 | 0.02 | -12.498
-19.5 | -1.155 | 0.07706 | 0.02 | -14.991
-19 | -1.197 | 0.06663 | 0.02 | -17.971
-18.5 | -1.235 | 0.05779 | 0.02 | -21.374
-18 | -1.269 | 0.05 | 0.02 | -25.385
-17.5 | -1.299 | 0.04329 | 0.02 | -30.005
-17 | -1.324 | 0.03765 | 0.02 | -35.158
-16.5 | -1.343 | 0.03312 | 0.02 | -40.537
-16 | -1.356 | 0.02944 | 0.019 | -46.071
-15.5 | -1.364 | 0.02631 | 0.019 | -51.842
-15 | -1.367 | 0.02366 | 0.019 | -57.755
-14.5 | -1.363 | 0.02156 | 0.019 | -63.217
-14 | -1.353 | 0.01972 | 0.018 | -68.591
-13.5 | -1.337 | 0.01823 | 0.018 | -73.357
-13 | -1.316 | 0.01702 | 0.017 | -77.355
-12.5 | -1.291 | 0.01584 | 0.017 | -81.498
-12 | -1.261 | 0.01494 | 0.017 | -84.385
-11.5 | -1.227 | 0.01418 | 0.016 | -86.491
-11 | -1.189 | 0.01347 | 0.016 | -88.218
-10.5 | -1.147 | 0.01289 | 0.015 | -89.038
-10 | -1.103 | 0.01235 | 0.015 | -89.275
-9.5 | -1.055 | 0.01188 | 0.014 | -88.779
-9 | -1.004 | 0.01145 | 0.014 | -87.676
-8.5 | -0.951 | 0.01108 | 0.014 | -85.871
-8 | -0.897 | 0.01072 | 0.013 | -83.644
-7.5 | -0.84 | 0.01042 | 0.013 | -80.635
-7 | -0.782 | 0.01013 | 0.012 | -77.222
-6.5 | -0.723 | 0.00985 | 0.012 | -73.436
-6 | -0.663 | 0.00858 | 0.011 | -77.268
-5.5 | -0.601 | 0.00879 | 0.011 | -68.422
-5 | -0.54 | 0.00814 | 0.01 | -66.297
-4.5 | -0.477 | 0.00803 | 0.01 | -59.354
-4 | -0.413 | 0.00842 | 0.009 | -49.065
-3.5 | -0.35 | 0.00828 | 0.009 | -42.2
-3 | -0.285 | 0.00817 | 0.008 | -34.914
-2.5 | -0.221 | 0.00814 | 0.008 | -27.12
-2 | -0.156 | 0.00852 | 0.007 | -18.313
-1.5 | -0.091 | 0.0085 | 0.007 | -10.739
-1 | -0.026 | 0.00797 | 0.006 | -3.313
-0.5 | 0.038 | 0.008 | 0.006 | 4.811
0 | 0.103 | 0.00847 | 0.005 | 12.195
0.5 | 0.168 | 0.00851 | 0.005 | 19.741
1 | 0.232 | 0.00855 | 0.004 | 27.201
1.5 | 0.297 | 0.00852 | 0.004 | 34.851
2 | 0.361 | 0.00859 | 0.003 | 42.002
2.5 | 0.425 | 0.00871 | 0.003 | 48.809
3 | 0.489 | 0.00833 | 0.003 | 58.662
3.5 | 0.552 | 0.00879 | 0.002 | 62.773
4 | 0.615 | 0.0089 | 0.002 | 69.112
4.5 | 0.677 | 0.00858 | 0.001 | 78.963
5 | 0.739 | 0.00871 | 0.001 | 84.881
5.5 | 0.801 | 0.00845 | 0 | 94.807
6 | 0.862 | 0.00959 | 0 | 89.889
6.5 | 0.922 | 0.00981 | -0.001 | 93.911
7 | 0.981 | 0.01009 | -0.001 | 97.146
7.5 | 1.039 | 0.01062 | -0.002 | 97.796
8 | 1.095 | 0.011 | -0.002 | 99.592
8.5 | 1.15 | 0.01201 | -0.002 | 95.785
9 | 1.204 | 0.01236 | -0.003 | 97.434
9.5 | 1.255 | 0.01273 | -0.003 | 98.652
10 | 1.305 | 0.01324 | -0.004 | 98.534
10.5 | 1.351 | 0.01393 | -0.004 | 96.989
11 | 1.395 | 0.01472 | -0.004 | 94.738
11.5 | 1.434 | 0.01572 | -0.005 | 91.208
12 | 1.47 | 0.01693 | -0.005 | 86.809
12.5 | 1.501 | 0.01846 | -0.006 | 81.338
13 | 1.528 | 0.02042 | -0.006 | 74.79
13.5 | 1.549 | 0.02279 | -0.006 | 67.978
14 | 1.566 | 0.02568 | -0.007 | 60.976
14.5 | 1.576 | 0.02926 | -0.007 | 53.871
15 | 1.582 | 0.03358 | -0.007 | 47.1
15.5 | 1.583 | 0.0386 | -0.007 | 41.008
16 | 1.58 | 0.04431 | -0.008 | 35.655
16.5 | 1.571 | 0.05074 | -0.008 | 30.957
17 | 1.557 | 0.05797 | -0.008 | 26.862
17.5 | 1.54 | 0.06555 | -0.008 | 23.495
18 | 1.519 | 0.07411 | -0.008 | 20.49
18.5 | 1.494 | 0.08304 | -0.008 | 17.99
19 | 1.466 | 0.09235 | -0.009 | 15.872
19.5 | 1.432 | 0.10196 | -0.009 | 14.045
20 | 1.393 | 0.1124 | -0.009 | 12.395

## 94. Re 7M Mach 0.25 (2)
BIGFOIL.COM POLAR EXPORT
NACA22118
NACA22118 |  |  |  | Cl Max: | 1.6436 | at alpha= | 17.5 | deg
XFOIL ncrit=9 |  |  |  | L/D Max: | 119.915 | at alpha= | 10 | deg
Re: | 7000000 |  |  | Cd Min: | 0.06795 | at alpha= | 20 | deg
Mach: | 0.25 |  |  | Cl=0 at alpha= | -0.79679 | deg
|  |  |  | @ Cl=0.1, Cd= | 0.0059026
|  |  |  | @ Cl=0.4, Cd= | 0.0064449
|  |  |  | @ Cl=0.6, Cd= | 0.006926
alpha (deg) | Cl | Cd | Cm | Cl/Cd
-20 | -1.524 | 0.05313 | -0.0624 | -28.6844
-19.5 | -1.536 | 0.04634 | -0.0633 | -33.1463
-19 | -1.5389 | 0.04069 | -0.0633 | -37.8201
-18.5 | -1.5351 | 0.03594 | -0.0627 | -42.7129
-18 | -1.5268 | 0.03186 | -0.0614 | -47.9222
-17.5 | -1.5151 | 0.02838 | -0.0594 | -53.3862
-17 | -1.5001 | 0.02548 | -0.0567 | -58.8736
-16.5 | -1.481 | 0.02313 | -0.0535 | -64.0294
-16 | -1.46 | 0.02109 | -0.05 | -69.2271
-15.5 | -1.442 | 0.01913 | -0.0456 | -75.379
-15 | -1.4222 | 0.01758 | -0.0406 | -80.8987
-14.5 | -1.3895 | 0.01626 | -0.0373 | -85.4551
-14 | -1.3385 | 0.01512 | -0.037 | -88.5251
-13.5 | -1.2847 | 0.01417 | -0.0369 | -90.6634
-13 | -1.2307 | 0.0132 | -0.0368 | -93.2348
-12.5 | -1.1847 | 0.01236 | -0.0347 | -95.8495
-12 | -1.1352 | 0.01166 | -0.0332 | -97.3585
-11.5 | -1.0738 | 0.01102 | -0.0338 | -97.441
-11 | -1.0041 | 0.01036 | -0.0362 | -96.9208
-10.5 | -0.9166 | 0.00984 | -0.0422 | -93.1504
-10 | -0.7956 | 0.00918 | -0.0554 | -86.6667
-9.5 | -0.7587 | 0.00898 | -0.0509 | -84.4878
-9 | -0.7231 | 0.00873 | -0.046 | -82.8293
-8.5 | -0.6868 | 0.00854 | -0.0412 | -80.4215
-8 | -0.6479 | 0.0083 | -0.037 | -78.0602
-7.5 | -0.6098 | 0.0081 | -0.0325 | -75.284
-7 | -0.5706 | 0.00791 | -0.0282 | -72.1365
-6.5 | -0.5342 | 0.00775 | -0.0232 | -68.929
-6 | -0.4965 | 0.00744 | -0.0187 | -66.7339
-5.5 | -0.4647 | 0.00679 | -0.0132 | -68.4389
-5 | -0.4201 | 0.00653 | -0.01 | -64.3338
-4.5 | -0.3735 | 0.00633 | -0.0073 | -59.0047
-4 | -0.3255 | 0.00615 | -0.0048 | -52.9268
-3.5 | -0.2753 | 0.00604 | -0.0028 | -45.5795
-3 | -0.2264 | 0.00598 | -0.0005 | -37.8595
-2.5 | -0.1759 | 0.0059 | 0.0014 | -29.8136
-2 | -0.1268 | 0.00584 | 0.0036 | -21.7123
-1.5 | -0.0744 | 0.00581 | 0.0051 | -12.8055
-1 | -0.0215 | 0.00581 | 0.0066 | -3.7005
-0.5 | 0.0314 | 0.00583 | 0.008 | 5.3859
0 | 0.0837 | 0.00589 | 0.0096 | 14.2105
0.5 | 0.1355 | 0.00593 | 0.0113 | 22.8499
1 | 0.186 | 0.00599 | 0.0132 | 31.0518
1.5 | 0.2375 | 0.00605 | 0.0149 | 39.2562
2 | 0.2881 | 0.00615 | 0.0168 | 46.8455
2.5 | 0.3376 | 0.00627 | 0.0189 | 53.8437
3 | 0.387 | 0.00641 | 0.0211 | 60.3744
3.5 | 0.4354 | 0.00654 | 0.0234 | 66.5749
4 | 0.484 | 0.00668 | 0.0258 | 72.4551
4.5 | 0.5317 | 0.00679 | 0.0283 | 78.3063
5 | 0.5804 | 0.00687 | 0.0307 | 84.4833
5.5 | 0.6259 | 0.007 | 0.0337 | 89.4143
6 | 0.6683 | 0.00709 | 0.0375 | 94.2595
6.5 | 0.705 | 0.00719 | 0.0424 | 98.0529
7 | 0.7428 | 0.00736 | 0.047 | 100.9239
7.5 | 0.781 | 0.00749 | 0.0516 | 104.2724
8 | 0.8157 | 0.0077 | 0.0567 | 105.9351
8.5 | 0.8725 | 0.00793 | 0.0573 | 110.0252
9 | 0.9773 | 0.00849 | 0.0475 | 115.1119
9.5 | 1.0622 | 0.00891 | 0.0422 | 119.2144
10 | 1.1296 | 0.00942 | 0.0404 | 119.9151
10.5 | 1.1861 | 0.00995 | 0.0408 | 119.206
11 | 1.2469 | 0.01052 | 0.0404 | 118.5266
11.5 | 1.2963 | 0.01123 | 0.0419 | 115.4319
12 | 1.3432 | 0.01193 | 0.044 | 112.5901
12.5 | 1.3979 | 0.01282 | 0.044 | 109.0406
13 | 1.4514 | 0.01376 | 0.0442 | 105.4797
13.5 | 1.5028 | 0.01483 | 0.0445 | 101.3351
14 | 1.5491 | 0.01622 | 0.045 | 95.5055
14.5 | 1.5754 | 0.01763 | 0.049 | 89.359
15 | 1.5909 | 0.01941 | 0.054 | 81.9629
15.5 | 1.6075 | 0.0215 | 0.058 | 74.7674
16 | 1.6206 | 0.02413 | 0.0614 | 67.1612
16.5 | 1.6334 | 0.02705 | 0.0641 | 60.3845
17 | 1.6396 | 0.03073 | 0.0664 | 53.355
17.5 | 1.6436 | 0.03484 | 0.0679 | 47.1757
18 | 1.6407 | 0.03987 | 0.0687 | 41.1512
18.5 | 1.6353 | 0.04545 | 0.0687 | 35.9802
19 | 1.6246 | 0.05184 | 0.0679 | 31.3387
19.5 | 1.6004 | 0.05985 | 0.066 | 26.7402
20 | 1.5783 | 0.06795 | 0.0636 | 23.2274

## 95. Re 7M Mach 0.50 (1)
BIGFOIL.COM POLAR EXPORT
NACA22118
NACA22118 |  |  |  | Cl Max: | 1.301 | at alpha= | 10 | deg
JavaFoil+Calcfoil stall+Eppler ext transition |  |  |  | L/D Max: | 85.569 | at alpha= | 7 | deg
Re: | 7000000 |  |  | Cd Min: | 0.00755 | at alpha= | -4.5 | deg
Mach: | 0.5 |  |  | Cl=0 at alpha= | -0.79861 | deg
|  |  |  | @ Cl=0.1, Cd= | 0.0078854
|  |  |  | @ Cl=0.4, Cd= | 0.0081875
|  |  |  | @ Cl=0.6, Cd= | 0.0094887
alpha (deg) | Cl | Cd | Cm | Cl/Cd
-20 | -1.133 | 0.10703 | 0.021 | -10.584
-19.5 | -1.109 | 0.10138 | 0.021 | -10.934
-19 | -1.081 | 0.09834 | 0.021 | -10.991
-18.5 | -1.033 | 0.11057 | 0.019 | -9.346
-18 | -1.001 | 0.11153 | 0.019 | -8.977
-17.5 | -1.018 | 0.072 | 0.021 | -14.142
-17 | -0.976 | 0.07826 | 0.02 | -12.472
-16.5 | -0.951 | 0.07353 | 0.02 | -12.939
-16 | -0.941 | 0.05789 | 0.02 | -16.252
-15.5 | -0.848 | 0.09696 | 0.016 | -8.745
-15 | -0.897 | 0.04509 | 0.02 | -19.886
-14.5 | -0.849 | 0.0525 | 0.019 | -16.17
-14 | -0.827 | 0.04703 | 0.018 | -17.58
-13.5 | -0.812 | 0.03707 | 0.019 | -21.913
-13 | -0.744 | 0.05383 | 0.017 | -13.813
-12.5 | -0.765 | 0.02854 | 0.018 | -26.814
-12 | -0.735 | 0.02737 | 0.018 | -26.85
-11.5 | -0.705 | 0.02607 | 0.017 | -27.03
-11 | -0.826 | 0.02484 | 0.017 | -33.249
-10.5 | -1.036 | 0.01963 | 0.017 | -52.803
-10 | -1.073 | 0.01741 | 0.016 | -61.658
-9.5 | -1.069 | 0.01588 | 0.016 | -67.31
-9 | -1.045 | 0.01474 | 0.016 | -70.927
-8.5 | -1.009 | 0.0138 | 0.015 | -73.095
-8 | -0.964 | 0.01304 | 0.015 | -73.893
-7.5 | -0.912 | 0.01242 | 0.014 | -73.466
-7 | -0.855 | 0.0119 | 0.014 | -71.894
-6.5 | -0.795 | 0.0114 | 0.013 | -69.726
-6 | -0.731 | 0.01069 | 0.012 | -68.396
-5.5 | -0.666 | 0.01031 | 0.012 | -64.538
-5 | -0.598 | 0.0099 | 0.011 | -60.429
-4.5 | -0.53 | 0.00755 | 0.011 | -70.174
-4 | -0.46 | 0.00791 | 0.01 | -58.177
-3.5 | -0.389 | 0.00773 | 0.01 | -50.387
-3 | -0.318 | 0.00808 | 0.009 | -39.324
-2.5 | -0.246 | 0.00794 | 0.009 | -30.994
-2 | -0.174 | 0.00791 | 0.008 | -22.014
-1.5 | -0.102 | 0.00786 | 0.008 | -12.951
-1 | -0.029 | 0.00781 | 0.007 | -3.772
-0.5 | 0.043 | 0.00783 | 0.007 | 5.482
0 | 0.115 | 0.0079 | 0.006 | 14.572
0.5 | 0.187 | 0.00796 | 0.005 | 23.521
1 | 0.259 | 0.00805 | 0.005 | 32.19
1.5 | 0.331 | 0.0081 | 0.004 | 40.822
2 | 0.402 | 0.00819 | 0.004 | 49.04
2.5 | 0.472 | 0.00789 | 0.003 | 59.884
3 | 0.543 | 0.00934 | 0.003 | 58.116
3.5 | 0.612 | 0.00952 | 0.002 | 64.302
4 | 0.681 | 0.00969 | 0.002 | 70.321
4.5 | 0.749 | 0.00995 | 0.001 | 75.281
5 | 0.816 | 0.01029 | 0.001 | 79.288
5.5 | 0.881 | 0.01062 | 0 | 82.959
6 | 0.945 | 0.01137 | 0 | 83.098
6.5 | 1.007 | 0.01188 | -0.001 | 84.734
7 | 1.066 | 0.01246 | -0.001 | 85.569
7.5 | 1.121 | 0.01318 | -0.002 | 85.111
8 | 1.173 | 0.01408 | -0.002 | 83.299
8.5 | 1.218 | 0.01522 | -0.003 | 80.063
9 | 1.257 | 0.0172 | -0.003 | 73.092
9.5 | 1.285 | 0.0192 | -0.004 | 66.96
10 | 1.301 | 0.02215 | -0.004 | 58.715
10.5 | 1.297 | 0.02639 | -0.004 | 49.129
11 | 1.263 | 0.03365 | -0.005 | 37.543
11.5 | 1.178 | 0.04613 | -0.005 | 25.541
12 | 0.758 | 0.08236 | -0.004 | 9.201
12.5 | 0.789 | 0.08009 | -0.005 | 9.853
13 | 0.809 | 0.08974 | -0.005 | 9.02
13.5 | 0.832 | 0.09658 | -0.005 | 8.618
14 | 0.854 | 0.10301 | -0.005 | 8.29
14.5 | 0.873 | 0.10883 | -0.005 | 8.021
15 | 0.911 | 0.11241 | -0.006 | 8.106

## 96. Re 7M Mach 0.50 (2)
BIGFOIL.COM POLAR EXPORT
NACA22118
NACA22118 |  |  |  | Cl Max: | 1.5621 | at alpha= | 13.5 | deg
XFOIL ncrit=9 |  |  |  | L/D Max: | 102.261 | at alpha= | 8.5 | deg
Re: | 7000000 |  |  | Cd Min: | 0.13696 | at alpha= | 18.5 | deg
Mach: | 0.5 |  |  | Cl=0 at alpha= | -0.82635 | deg
|  |  |  | @ Cl=0.1, Cd= | 0.0062587
|  |  |  | @ Cl=0.4, Cd= | 0.0069694
|  |  |  | @ Cl=0.6, Cd= | 0.0075796
alpha (deg) | Cl | Cd | Cm | Cl/Cd
-18 | -0.9613 | 0.12204 | -0.0471 | -7.8769
-17.5 | -0.9802 | 0.11194 | -0.0523 | -8.7565
-17 | -1.0039 | 0.10171 | -0.0572 | -9.8702
-16.5 | -1.0276 | 0.09196 | -0.0612 | -11.1744
-16 | -1.0544 | 0.08225 | -0.0649 | -12.8195
-15.5 | -1.086 | 0.07248 | -0.0683 | -14.9834
-15 | -1.1165 | 0.06317 | -0.071 | -17.6745
-14.5 | -1.1499 | 0.05401 | -0.073 | -21.2905
-14 | -1.182 | 0.04538 | -0.0739 | -26.0467
-13.5 | -1.2123 | 0.03744 | -0.0734 | -32.3798
-13 | -1.2302 | 0.03005 | -0.073 | -40.9384
-12.5 | -1.221 | 0.02394 | -0.0732 | -51.0025
-12 | -1.1883 | 0.01983 | -0.0722 | -59.9244
-11.5 | -1.152 | 0.01705 | -0.0685 | -67.566
-11 | -1.1027 | 0.015 | -0.0654 | -73.5133
-10.5 | -1.0268 | 0.01342 | -0.0659 | -76.5127
-10 | -0.9514 | 0.01228 | -0.0661 | -77.4756
-9.5 | -0.8352 | 0.01131 | -0.0738 | -73.8462
-9 | -0.7583 | 0.01058 | -0.0745 | -71.673
-8.5 | -0.7068 | 0.01007 | -0.0703 | -70.1887
-8 | -0.6614 | 0.00961 | -0.065 | -68.8241
-7.5 | -0.6158 | 0.00924 | -0.0596 | -66.645
-7 | -0.571 | 0.0089 | -0.054 | -64.1573
-6.5 | -0.5271 | 0.00859 | -0.0484 | -61.362
-6 | -0.4834 | 0.00826 | -0.0427 | -58.523
-5.5 | -0.4596 | 0.0075 | -0.0335 | -61.28
-5 | -0.4312 | 0.00694 | -0.0251 | -62.1326
-4.5 | -0.392 | 0.00673 | -0.0185 | -58.2467
-4 | -0.3455 | 0.00654 | -0.0134 | -52.8287
-3.5 | -0.2924 | 0.00642 | -0.0096 | -45.5452
-3 | -0.2406 | 0.00634 | -0.0057 | -37.9495
-2.5 | -0.1871 | 0.00624 | -0.0022 | -29.984
-2 | -0.1346 | 0.00618 | 0.0015 | -21.7799
-1.5 | -0.0776 | 0.00615 | 0.0042 | -12.6179
-1 | -0.0199 | 0.00615 | 0.0069 | -3.2358
-0.5 | 0.0374 | 0.00619 | 0.0095 | 6.042
0 | 0.0939 | 0.00625 | 0.0124 | 15.024
0.5 | 0.1498 | 0.00633 | 0.0153 | 23.6651
1 | 0.2043 | 0.00638 | 0.0186 | 32.0219
1.5 | 0.2578 | 0.00652 | 0.0221 | 39.5399
2 | 0.3114 | 0.00666 | 0.0256 | 46.7568
2.5 | 0.3615 | 0.00684 | 0.0298 | 52.8509
3 | 0.4121 | 0.00701 | 0.0341 | 58.7874
3.5 | 0.4587 | 0.0071 | 0.0393 | 64.6056
4 | 0.5034 | 0.00721 | 0.0449 | 69.8197
4.5 | 0.5496 | 0.00739 | 0.0503 | 74.3708
5 | 0.5977 | 0.00757 | 0.0554 | 78.9564
5.5 | 0.6454 | 0.00777 | 0.0606 | 83.0631
6 | 0.6917 | 0.00804 | 0.0661 | 86.0323
6.5 | 0.7402 | 0.00826 | 0.0713 | 89.6126
7 | 0.7873 | 0.00862 | 0.0766 | 91.3341
7.5 | 0.8481 | 0.00898 | 0.0795 | 94.4432
8 | 0.9628 | 0.00966 | 0.0723 | 99.6687
8.5 | 1.0492 | 0.01026 | 0.0709 | 102.2612
9 | 1.1255 | 0.01107 | 0.0712 | 101.6712
9.5 | 1.1965 | 0.0121 | 0.0725 | 98.8843
10 | 1.2662 | 0.01331 | 0.074 | 95.1315
10.5 | 1.3188 | 0.01489 | 0.0776 | 88.5695
11 | 1.3754 | 0.01658 | 0.0806 | 82.9554
11.5 | 1.4337 | 0.01886 | 0.082 | 76.018
12 | 1.488 | 0.02163 | 0.0832 | 68.7933
12.5 | 1.5361 | 0.02501 | 0.0841 | 61.4194
13 | 1.5577 | 0.0292 | 0.0865 | 53.3459
13.5 | 1.5621 | 0.03382 | 0.0901 | 46.1886
14 | 1.552 | 0.03969 | 0.0924 | 39.103
14.5 | 1.5358 | 0.0464 | 0.0932 | 33.0991
15 | 1.5084 | 0.05419 | 0.0926 | 27.8354
15.5 | 1.4646 | 0.06354 | 0.0901 | 23.05
16 | 1.4185 | 0.07342 | 0.0866 | 19.3203
16.5 | 1.3623 | 0.08454 | 0.0814 | 16.1143
17 | 1.2995 | 0.09672 | 0.0749 | 13.4357
17.5 | 1.2324 | 0.10996 | 0.0669 | 11.2077
18 | 1.1736 | 0.12318 | 0.0584 | 9.5275
18.5 | 1.1172 | 0.13696 | 0.049 | 8.1571

## 97. Re 8M Mach 0.00 (1)
BIGFOIL.COM POLAR EXPORT
NACA22118
NACA22118 |  |  |  | Cl Max: | 1.688 | at alpha= | 18 | deg
JavaFoil+Calcfoil stall+Eppler ext transition |  |  |  | L/D Max: | 106.156 | at alpha= | 10 | deg
Re: | 8000000 |  |  | Cd Min: | 0.00803 | at alpha= | -3.5 | deg
Mach: | 0 |  |  | Cl=0 at alpha= | -0.79365 | deg
|  |  |  | @ Cl=0.1, Cd= | 0.00823
|  |  |  | @ Cl=0.4, Cd= | 0.0087758
|  |  |  | @ Cl=0.6, Cd= | 0.0084998
alpha (deg) | Cl | Cd | Cm | Cl/Cd
-20 | -1.457 | 0.04963 | 0.021 | -29.346
-19.5 | -1.468 | 0.04427 | 0.021 | -33.15
-19 | -1.476 | 0.03977 | 0.021 | -37.105
-18.5 | -1.482 | 0.03552 | 0.021 | -41.726
-18 | -1.486 | 0.0318 | 0.02 | -46.717
-17.5 | -1.486 | 0.0287 | 0.02 | -51.775
-17 | -1.482 | 0.02611 | 0.02 | -56.786
-16.5 | -1.476 | 0.02379 | 0.02 | -62.055
-16 | -1.466 | 0.02185 | 0.019 | -67.108
-15.5 | -1.453 | 0.02018 | 0.019 | -71.989
-15 | -1.436 | 0.01872 | 0.019 | -76.721
-14.5 | -1.416 | 0.01749 | 0.018 | -80.958
-14 | -1.391 | 0.01644 | 0.018 | -84.593
-13.5 | -1.362 | 0.01553 | 0.017 | -87.742
-13 | -1.331 | 0.01475 | 0.017 | -90.228
-12.5 | -1.296 | 0.01406 | 0.017 | -92.173
-12 | -1.259 | 0.01347 | 0.016 | -93.428
-11.5 | -1.218 | 0.01294 | 0.016 | -94.171
-11 | -1.176 | 0.01247 | 0.015 | -94.283
-10.5 | -1.131 | 0.01202 | 0.015 | -94.067
-10 | -1.083 | 0.01164 | 0.015 | -93.045
-9.5 | -1.033 | 0.01129 | 0.014 | -91.548
-9 | -0.982 | 0.01095 | 0.014 | -89.652
-8.5 | -0.928 | 0.01066 | 0.013 | -87.096
-8 | -0.874 | 0.01011 | 0.013 | -86.432
-7.5 | -0.818 | 0.00983 | 0.012 | -83.183
-7 | -0.761 | 0.00885 | 0.012 | -85.94
-6.5 | -0.702 | 0.00882 | 0.011 | -79.676
-6 | -0.643 | 0.00863 | 0.011 | -74.565
-5.5 | -0.584 | 0.0089 | 0.01 | -65.561
-5 | -0.523 | 0.00829 | 0.01 | -63.138
-4.5 | -0.462 | 0.00822 | 0.009 | -56.231
-4 | -0.401 | 0.00814 | 0.009 | -49.233
-3.5 | -0.339 | 0.00803 | 0.009 | -42.188
-3 | -0.276 | 0.0084 | 0.008 | -32.89
-2.5 | -0.214 | 0.00827 | 0.008 | -25.838
-2 | -0.151 | 0.00824 | 0.007 | -18.344
-1.5 | -0.088 | 0.00824 | 0.007 | -10.725
-1 | -0.026 | 0.00865 | 0.006 | -2.957
-0.5 | 0.037 | 0.00867 | 0.006 | 4.297
0 | 0.1 | 0.00823 | 0.005 | 12.154
0.5 | 0.163 | 0.00824 | 0.005 | 19.746
1 | 0.225 | 0.00825 | 0.004 | 27.308
1.5 | 0.288 | 0.00871 | 0.004 | 33.009
2 | 0.35 | 0.0088 | 0.003 | 39.757
2.5 | 0.412 | 0.00877 | 0.003 | 46.985
3 | 0.474 | 0.00876 | 0.002 | 54.072
3.5 | 0.535 | 0.00889 | 0.002 | 60.196
4 | 0.596 | 0.00849 | 0.002 | 70.221
4.5 | 0.657 | 0.00864 | 0.001 | 76.054
5 | 0.718 | 0.00875 | 0.001 | 82.081
5.5 | 0.778 | 0.00847 | 0 | 91.784
6 | 0.837 | 0.00863 | 0 | 97.031
6.5 | 0.896 | 0.00863 | -0.001 | 103.811
7 | 0.954 | 0.00977 | -0.001 | 97.681
7.5 | 1.011 | 0.01002 | -0.001 | 100.898
8 | 1.068 | 0.01102 | -0.002 | 96.907
8.5 | 1.123 | 0.01121 | -0.002 | 100.146
9 | 1.177 | 0.01138 | -0.003 | 103.39
9.5 | 1.229 | 0.0117 | -0.003 | 105.105
10 | 1.28 | 0.01206 | -0.004 | 106.156
10.5 | 1.329 | 0.01254 | -0.004 | 105.983
11 | 1.376 | 0.01309 | -0.004 | 105.118
11.5 | 1.42 | 0.01375 | -0.005 | 103.312
12 | 1.461 | 0.01457 | -0.005 | 100.302
12.5 | 1.5 | 0.01552 | -0.005 | 96.66
13 | 1.535 | 0.01665 | -0.006 | 92.199
13.5 | 1.566 | 0.01805 | -0.006 | 86.793
14 | 1.594 | 0.01978 | -0.006 | 80.607
14.5 | 1.618 | 0.02181 | -0.007 | 74.202
15 | 1.638 | 0.02427 | -0.007 | 67.51
15.5 | 1.655 | 0.02721 | -0.007 | 60.817
16 | 1.669 | 0.03057 | -0.008 | 54.578
16.5 | 1.678 | 0.03444 | -0.008 | 48.709
17 | 1.683 | 0.039 | -0.008 | 43.162
17.5 | 1.687 | 0.0439 | -0.008 | 38.432
18 | 1.688 | 0.04925 | -0.008 | 34.279
18.5 | 1.687 | 0.05515 | -0.009 | 30.585
19 | 1.683 | 0.06141 | -0.009 | 27.409
19.5 | 1.676 | 0.06825 | -0.009 | 24.554
20 | 1.666 | 0.07526 | -0.009 | 22.141

## 98. Re 8M Mach 0.00 (2)
BIGFOIL.COM POLAR EXPORT
NACA22118
NACA22118 |  |  |  | Cl Max: | 1.713 | at alpha= | 20 | deg
XFOIL ncrit=9 |  |  |  | L/D Max: | 127.781 | at alpha= | 10.5 | deg
Re: | 8000000 |  |  | Cd Min: | 0.04012 | at alpha= | 20 | deg
Mach: | 0 |  |  | Cl=0 at alpha= | -0.78641 | deg
|  |  |  | @ Cl=0.1, Cd= | 0.0057593
|  |  |  | @ Cl=0.4, Cd= | 0.0062524
|  |  |  | @ Cl=0.6, Cd= | 0.0066901
alpha (deg) | Cl | Cd | Cm | Cl/Cd
-20 | -1.6303 | 0.03112 | -0.0518 | -52.3875
-19.5 | -1.6194 | 0.02794 | -0.0504 | -57.9599
-19 | -1.6021 | 0.02546 | -0.0487 | -62.9262
-18.5 | -1.5839 | 0.02326 | -0.0465 | -68.0954
-18 | -1.5631 | 0.02143 | -0.0439 | -72.9398
-17.5 | -1.5417 | 0.01987 | -0.0409 | -77.5893
-17 | -1.5194 | 0.01846 | -0.0375 | -82.3077
-16.5 | -1.4978 | 0.01716 | -0.0337 | -87.2844
-16 | -1.4768 | 0.01601 | -0.0293 | -92.2423
-15.5 | -1.4508 | 0.01504 | -0.0254 | -96.4628
-15 | -1.4023 | 0.01419 | -0.0256 | -98.8231
-14.5 | -1.3515 | 0.01346 | -0.026 | -100.4086
-14 | -1.2992 | 0.01279 | -0.0265 | -101.5794
-13.5 | -1.2475 | 0.01208 | -0.0268 | -103.2699
-13 | -1.2058 | 0.01146 | -0.0248 | -105.2182
-12.5 | -1.1574 | 0.01092 | -0.024 | -105.989
-12 | -1.0981 | 0.01042 | -0.0254 | -105.3839
-11.5 | -1.0319 | 0.00988 | -0.0282 | -104.4433
-11 | -0.9513 | 0.00942 | -0.034 | -100.9873
-10.5 | -0.8302 | 0.00881 | -0.0487 | -94.2338
-10 | -0.7938 | 0.00865 | -0.0448 | -91.7688
-9.5 | -0.7623 | 0.00846 | -0.0398 | -90.1064
-9 | -0.7266 | 0.00827 | -0.0356 | -87.8597
-8.5 | -0.691 | 0.00809 | -0.0314 | -85.4141
-8 | -0.6534 | 0.00792 | -0.0274 | -82.5
-7 | -0.5769 | 0.00765 | -0.0198 | -75.4118
-6.5 | -0.5335 | 0.00749 | -0.017 | -71.2283
-5 | -0.4122 | 0.00639 | -0.0071 | -64.507
-4.5 | -0.3662 | 0.00616 | -0.0049 | -59.4481
-4 | -0.318 | 0.00603 | -0.0031 | -52.7363
-3.5 | -0.2709 | 0.00591 | -0.001 | -45.8376
-3 | -0.2214 | 0.00585 | 0.0005 | -37.8462
-2.5 | -0.1733 | 0.00578 | 0.0024 | -29.9827
-2 | -0.1234 | 0.00571 | 0.0039 | -21.6112
-1.5 | -0.0732 | 0.00565 | 0.0053 | -12.9558
-1 | -0.022 | 0.00566 | 0.0066 | -3.8869
-0.5 | 0.0295 | 0.00568 | 0.0078 | 5.1937
0 | 0.0803 | 0.00574 | 0.0091 | 13.9895
0.5 | 0.1313 | 0.00579 | 0.0103 | 22.677
1 | 0.1821 | 0.00585 | 0.0117 | 31.1282
1.5 | 0.2317 | 0.00588 | 0.0132 | 39.4048
2 | 0.2812 | 0.00597 | 0.0148 | 47.1022
2.5 | 0.3308 | 0.00609 | 0.0163 | 54.3186
3 | 0.3786 | 0.00619 | 0.0182 | 61.1632
3.5 | 0.4266 | 0.00633 | 0.02 | 67.3934
4 | 0.475 | 0.00646 | 0.0217 | 73.5294
4.5 | 0.5227 | 0.00653 | 0.0236 | 80.0459
5 | 0.5707 | 0.00662 | 0.0254 | 86.2085
5.5 | 0.6167 | 0.00673 | 0.0276 | 91.6345
6 | 0.6627 | 0.00683 | 0.0298 | 97.0278
6.5 | 0.7071 | 0.00693 | 0.0324 | 102.0346
7 | 0.7452 | 0.00704 | 0.0362 | 105.8523
7.5 | 0.7816 | 0.00713 | 0.0404 | 109.6213
8 | 0.8163 | 0.00729 | 0.0449 | 111.9753
8.5 | 0.8493 | 0.00743 | 0.0497 | 114.3069
9 | 0.9008 | 0.00766 | 0.0504 | 117.5979
9.5 | 0.9992 | 0.00812 | 0.0407 | 123.0542
10 | 1.0803 | 0.0086 | 0.0347 | 125.6163
10.5 | 1.1462 | 0.00897 | 0.0321 | 127.7815
11 | 1.1989 | 0.00945 | 0.0322 | 126.8677
11.5 | 1.2579 | 0.00991 | 0.0309 | 126.9324
12 | 1.3054 | 0.01048 | 0.0318 | 124.5611
12.5 | 1.3454 | 0.01107 | 0.0341 | 121.5357
13 | 1.3992 | 0.01167 | 0.0334 | 119.8972
13.5 | 1.449 | 0.01244 | 0.0332 | 116.4791
14 | 1.4984 | 0.01321 | 0.0329 | 113.4292
14.5 | 1.5454 | 0.01407 | 0.0328 | 109.8365
15 | 1.59 | 0.01507 | 0.0329 | 105.5076
15.5 | 1.6107 | 0.01615 | 0.0373 | 99.7337
16 | 1.6277 | 0.01747 | 0.0418 | 93.1712
16.5 | 1.647 | 0.01896 | 0.0454 | 86.8671
17 | 1.6652 | 0.02068 | 0.0486 | 80.5222
17.5 | 1.6773 | 0.02296 | 0.0517 | 73.0531
18 | 1.6918 | 0.02526 | 0.0541 | 66.9755
18.5 | 1.698 | 0.02844 | 0.0562 | 59.7046
19 | 1.7097 | 0.0315 | 0.0574 | 54.2762
19.5 | 1.7108 | 0.03573 | 0.0582 | 47.8813
20 | 1.713 | 0.04012 | 0.0584 | 42.6969

## 99. Re 8M Mach 0.10 (1)
BIGFOIL.COM POLAR EXPORT
NACA22118
NACA22118 |  |  |  | Cl Max: | 1.671 | at alpha= | 17.5 | deg
JavaFoil+Calcfoil stall+Eppler ext transition |  |  |  | L/D Max: | 105.24 | at alpha= | 10 | deg
Re: | 8000000 |  |  | Cd Min: | 0.00804 | at alpha= | -3.5 | deg
Mach: | 0.1 |  |  | Cl=0 at alpha= | -0.79365 | deg
|  |  |  | @ Cl=0.1, Cd= | 0.0082269
|  |  |  | @ Cl=0.4, Cd= | 0.0086816
|  |  |  | @ Cl=0.6, Cd= | 0.0085715
alpha (deg) | Cl | Cd | Cm | Cl/Cd
-20 | -1.42 | 0.05282 | 0.021 | -26.886
-19.5 | -1.434 | 0.04723 | 0.021 | -30.368
-19 | -1.446 | 0.04213 | 0.021 | -34.328
-18.5 | -1.456 | 0.03761 | 0.021 | -38.71
-18 | -1.463 | 0.03352 | 0.02 | -43.634
-17.5 | -1.466 | 0.03012 | 0.02 | -48.67
-17 | -1.466 | 0.02718 | 0.02 | -53.925
-16.5 | -1.462 | 0.02469 | 0.02 | -59.238
-16 | -1.455 | 0.02263 | 0.019 | -64.283
-15.5 | -1.444 | 0.02077 | 0.019 | -69.521
-15 | -1.43 | 0.01924 | 0.019 | -74.288
-14.5 | -1.411 | 0.01793 | 0.018 | -78.68
-14 | -1.387 | 0.01682 | 0.018 | -82.507
-13.5 | -1.361 | 0.01584 | 0.018 | -85.921
-13 | -1.33 | 0.01502 | 0.017 | -88.589
-12.5 | -1.297 | 0.01433 | 0.017 | -90.512
-12 | -1.26 | 0.01368 | 0.016 | -92.087
-11.5 | -1.221 | 0.01312 | 0.016 | -93.054
-11 | -1.178 | 0.01262 | 0.015 | -93.359
-10.5 | -1.134 | 0.01216 | 0.015 | -93.187
-10 | -1.086 | 0.01174 | 0.015 | -92.543
-9.5 | -1.037 | 0.01136 | 0.014 | -91.25
-9 | -0.985 | 0.01106 | 0.014 | -89.106
-8.5 | -0.932 | 0.01046 | 0.013 | -89.078
-8 | -0.877 | 0.01016 | 0.013 | -86.352
-7.5 | -0.821 | 0.01022 | 0.012 | -80.35
-7 | -0.764 | 0.00858 | 0.012 | -89.099
-6.5 | -0.706 | 0.00885 | 0.011 | -79.727
-6 | -0.646 | 0.00866 | 0.011 | -74.666
-5.5 | -0.586 | 0.00896 | 0.01 | -65.444
-5 | -0.526 | 0.00835 | 0.01 | -63.007
-4.5 | -0.464 | 0.00827 | 0.009 | -56.127
-4 | -0.403 | 0.00812 | 0.009 | -49.572
-3.5 | -0.34 | 0.00804 | 0.009 | -42.317
-3 | -0.278 | 0.00843 | 0.008 | -32.918
-2.5 | -0.215 | 0.00836 | 0.008 | -25.692
-2 | -0.152 | 0.00827 | 0.007 | -18.373
-1.5 | -0.089 | 0.00823 | 0.007 | -10.795
-1 | -0.026 | 0.00826 | 0.006 | -3.113
-0.5 | 0.037 | 0.00866 | 0.006 | 4.324
0 | 0.101 | 0.00822 | 0.005 | 12.234
0.5 | 0.164 | 0.00823 | 0.005 | 19.874
1 | 0.226 | 0.0083 | 0.004 | 27.288
1.5 | 0.289 | 0.00875 | 0.004 | 33.047
2 | 0.352 | 0.00831 | 0.003 | 42.334
2.5 | 0.414 | 0.00879 | 0.003 | 47.106
3 | 0.476 | 0.00887 | 0.002 | 53.671
3.5 | 0.538 | 0.00893 | 0.002 | 60.242
4 | 0.599 | 0.00857 | 0.002 | 69.903
4.5 | 0.66 | 0.00866 | 0.001 | 76.293
5 | 0.721 | 0.00836 | 0.001 | 86.225
5.5 | 0.781 | 0.0085 | 0 | 91.9
6 | 0.841 | 0.00823 | 0 | 102.208
6.5 | 0.9 | 0.00867 | -0.001 | 103.817
7 | 0.958 | 0.00983 | -0.001 | 97.462
7.5 | 1.016 | 0.01009 | -0.002 | 100.703
8 | 1.072 | 0.01111 | -0.002 | 96.513
8.5 | 1.127 | 0.01131 | -0.002 | 99.683
9 | 1.181 | 0.01149 | -0.003 | 102.781
9.5 | 1.234 | 0.01182 | -0.003 | 104.423
10 | 1.285 | 0.01221 | -0.004 | 105.24
10.5 | 1.333 | 0.01271 | -0.004 | 104.869
11 | 1.379 | 0.01327 | -0.004 | 103.93
11.5 | 1.423 | 0.01398 | -0.005 | 101.82
12 | 1.464 | 0.01485 | -0.005 | 98.587
12.5 | 1.502 | 0.01585 | -0.005 | 94.708
13 | 1.535 | 0.01706 | -0.006 | 89.983
13.5 | 1.566 | 0.01854 | -0.006 | 84.458
14 | 1.592 | 0.02041 | -0.006 | 78.006
14.5 | 1.614 | 0.02262 | -0.007 | 71.366
15 | 1.633 | 0.02528 | -0.007 | 64.579
15.5 | 1.648 | 0.02847 | -0.007 | 57.87
16 | 1.659 | 0.0321 | -0.008 | 51.683
16.5 | 1.666 | 0.03636 | -0.008 | 45.816
17 | 1.67 | 0.04111 | -0.008 | 40.611
17.5 | 1.671 | 0.04638 | -0.008 | 36.018
18 | 1.669 | 0.05209 | -0.008 | 32.044
18.5 | 1.665 | 0.05836 | -0.009 | 28.533
19 | 1.659 | 0.06499 | -0.009 | 25.524
19.5 | 1.649 | 0.07214 | -0.009 | 22.855
20 | 1.636 | 0.07946 | -0.009 | 20.592

## 100. Re 8M Mach 0.10 (2)
BIGFOIL.COM POLAR EXPORT
NACA22118
NACA22118 |  |  |  | Cl Max: | 1.7035 | at alpha= | 19 | deg
XFOIL ncrit=9 |  |  |  | L/D Max: | 127.155 | at alpha= | 10.5 | deg
Re: | 8000000 |  |  | Cd Min: | 0.04335 | at alpha= | 20 | deg
Mach: | 0.1 |  |  | Cl=0 at alpha= | -0.78668 | deg
|  |  |  | @ Cl=0.1, Cd= | 0.0057751
|  |  |  | @ Cl=0.4, Cd= | 0.0062733
|  |  |  | @ Cl=0.6, Cd= | 0.0067145
alpha (deg) | Cl | Cd | Cm | Cl/Cd
-20 | -1.6225 | 0.03347 | -0.0543 | -48.4762
-19.5 | -1.6146 | 0.02983 | -0.0531 | -54.1267
-19 | -1.5995 | 0.027 | -0.0514 | -59.2407
-18.5 | -1.5827 | 0.02451 | -0.0494 | -64.5736
-18 | -1.5629 | 0.02247 | -0.0469 | -69.555
-17.5 | -1.5428 | 0.02068 | -0.0438 | -74.6035
-17 | -1.521 | 0.01915 | -0.0404 | -79.4256
-16.5 | -1.4973 | 0.01783 | -0.0369 | -83.9764
-16 | -1.4763 | 0.01655 | -0.0326 | -89.2024
-15.5 | -1.4565 | 0.01547 | -0.0276 | -94.15
-15 | -1.4084 | 0.01454 | -0.0276 | -96.8638
-14.5 | -1.3582 | 0.01373 | -0.0278 | -98.9221
-14 | -1.3056 | 0.01303 | -0.0282 | -100.1995
-13.5 | -1.2532 | 0.0123 | -0.0285 | -101.8862
-13 | -1.2102 | 0.01163 | -0.0266 | -104.0585
-12.5 | -1.1632 | 0.01106 | -0.0254 | -105.1718
-12 | -1.1028 | 0.01055 | -0.0268 | -104.5308
-11.5 | -1.0377 | 0.00999 | -0.0292 | -103.8739
-11 | -0.9595 | 0.00952 | -0.0343 | -100.7878
-10.5 | -0.8345 | 0.00889 | -0.0496 | -93.8695
-10 | -0.7953 | 0.0087 | -0.0462 | -91.4138
-9.5 | -0.7632 | 0.00852 | -0.0412 | -89.5775
-9 | -0.7273 | 0.00832 | -0.037 | -87.4159
-8.5 | -0.6914 | 0.00814 | -0.0327 | -84.9386
-8 | -0.6534 | 0.00795 | -0.0288 | -82.1887
-7.5 | -0.6184 | 0.00782 | -0.0241 | -79.0793
-7 | -0.5782 | 0.00768 | -0.0206 | -75.2865
-6.5 | -0.5347 | 0.00752 | -0.0178 | -71.1037
-6 | -0.4933 | 0.0072 | -0.0145 | -68.5139
-5.5 | -0.4587 | 0.00662 | -0.01 | -69.29
-5 | -0.4138 | 0.0064 | -0.0075 | -64.6562
-4.5 | -0.3676 | 0.00617 | -0.0052 | -59.5786
-4 | -0.3193 | 0.00604 | -0.0033 | -52.8642
-3.5 | -0.272 | 0.00592 | -0.0012 | -45.9459
-3 | -0.2223 | 0.00587 | 0.0004 | -37.8705
-2.5 | -0.1739 | 0.00579 | 0.0023 | -30.0345
-2 | -0.1238 | 0.00573 | 0.0038 | -21.6056
-1.5 | -0.0735 | 0.00566 | 0.0053 | -12.9859
-1 | -0.0221 | 0.00567 | 0.0066 | -3.8977
-0.5 | 0.0297 | 0.00569 | 0.0078 | 5.2197
0 | 0.0807 | 0.00576 | 0.0092 | 14.0104
0.5 | 0.132 | 0.0058 | 0.0105 | 22.7586
1 | 0.1831 | 0.00586 | 0.0118 | 31.2457
1.5 | 0.2328 | 0.00589 | 0.0134 | 39.5246
2 | 0.2823 | 0.00599 | 0.0151 | 47.1285
2.5 | 0.332 | 0.00611 | 0.0167 | 54.3372
3 | 0.3802 | 0.00622 | 0.0186 | 61.1254
3.5 | 0.4285 | 0.00635 | 0.0204 | 67.4803
4 | 0.4772 | 0.00648 | 0.0222 | 73.642
4.5 | 0.5247 | 0.00656 | 0.0242 | 79.9848
5 | 0.5731 | 0.00665 | 0.026 | 86.1805
5.5 | 0.619 | 0.00676 | 0.0284 | 91.568
6 | 0.6653 | 0.00685 | 0.0306 | 97.1241
6.5 | 0.7093 | 0.00696 | 0.0334 | 101.9109
7 | 0.7455 | 0.00706 | 0.0377 | 105.5949
7.5 | 0.783 | 0.00716 | 0.0418 | 109.3575
8 | 0.8175 | 0.00734 | 0.0465 | 111.376
8.5 | 0.8517 | 0.00748 | 0.0511 | 113.8636
9 | 0.9064 | 0.00774 | 0.0512 | 117.1059
9.5 | 1.0084 | 0.0082 | 0.041 | 122.9756
10 | 1.0872 | 0.00869 | 0.0357 | 125.1093
10.5 | 1.1533 | 0.00907 | 0.0333 | 127.1555
11 | 1.2066 | 0.00955 | 0.0334 | 126.3455
11.5 | 1.2647 | 0.01005 | 0.0324 | 125.8408
12 | 1.3117 | 0.01062 | 0.0336 | 123.5122
12.5 | 1.3532 | 0.01126 | 0.0357 | 120.1776
13 | 1.4073 | 0.01188 | 0.0352 | 118.4596
13.5 | 1.4574 | 0.01269 | 0.035 | 114.8463
14 | 1.5061 | 0.01354 | 0.035 | 111.2334
14.5 | 1.5538 | 0.01444 | 0.0349 | 107.6039
15 | 1.5939 | 0.01557 | 0.0358 | 102.3699
15.5 | 1.6131 | 0.0167 | 0.0406 | 96.5928
16 | 1.6281 | 0.01825 | 0.0451 | 89.211
16.5 | 1.6495 | 0.01977 | 0.0484 | 83.4345
17 | 1.6642 | 0.02184 | 0.0517 | 76.1996
17.5 | 1.6775 | 0.0242 | 0.0545 | 69.3182
18 | 1.689 | 0.02689 | 0.0569 | 62.8115
18.5 | 1.6955 | 0.03026 | 0.0587 | 56.0311
19 | 1.7035 | 0.03383 | 0.0597 | 50.3547
19.5 | 1.7002 | 0.03868 | 0.0602 | 43.9555
20 | 1.7017 | 0.04335 | 0.0601 | 39.2549

## 101. Re 8M Mach 0.25 (1)
BIGFOIL.COM POLAR EXPORT
NACA22118
NACA22118 |  |  |  | Cl Max: | 1.586 | at alpha= | 15.5 | deg
JavaFoil+Calcfoil stall+Eppler ext transition |  |  |  | L/D Max: | 100.749 | at alpha= | 8 | deg
Re: | 8000000 |  |  | Cd Min: | 0.00795 | at alpha= | -4.5 | deg
Mach: | 0.25 |  |  | Cl=0 at alpha= | -0.79688 | deg
|  |  |  | @ Cl=0.1, Cd= | 0.0084269
|  |  |  | @ Cl=0.4, Cd= | 0.008587
|  |  |  | @ Cl=0.6, Cd= | 0.0087438
alpha (deg) | Cl | Cd | Cm | Cl/Cd
-20 | -1.114 | 0.08562 | 0.02 | -13.005
-19.5 | -1.159 | 0.07418 | 0.02 | -15.622
-19 | -1.2 | 0.06459 | 0.02 | -18.581
-18.5 | -1.238 | 0.056 | 0.02 | -22.109
-18 | -1.272 | 0.0484 | 0.02 | -26.286
-17.5 | -1.302 | 0.04188 | 0.02 | -31.085
-17 | -1.327 | 0.03634 | 0.02 | -36.511
-16.5 | -1.346 | 0.03184 | 0.02 | -42.277
-16 | -1.359 | 0.02834 | 0.019 | -47.964
-15.5 | -1.367 | 0.02538 | 0.019 | -53.863
-15 | -1.369 | 0.02294 | 0.019 | -59.684
-14.5 | -1.366 | 0.02089 | 0.019 | -65.373
-14 | -1.355 | 0.01919 | 0.018 | -70.605
-13.5 | -1.339 | 0.01777 | 0.018 | -75.36
-13 | -1.318 | 0.01663 | 0.018 | -79.238
-12.5 | -1.292 | 0.01564 | 0.017 | -82.634
-12 | -1.262 | 0.0148 | 0.017 | -85.249
-11.5 | -1.228 | 0.01409 | 0.016 | -87.124
-11 | -1.19 | 0.01343 | 0.016 | -88.542
-10.5 | -1.148 | 0.01265 | 0.015 | -90.76
-10 | -1.103 | 0.01214 | 0.015 | -90.842
-9.5 | -1.055 | 0.01166 | 0.015 | -90.466
-9 | -1.004 | 0.01127 | 0.014 | -89.115
-8.5 | -0.952 | 0.01088 | 0.014 | -87.465
-8 | -0.897 | 0.01054 | 0.013 | -85.074
-7.5 | -0.84 | 0.01025 | 0.013 | -81.972
-7 | -0.783 | 0.00997 | 0.012 | -78.485
-6.5 | -0.723 | 0.00864 | 0.012 | -83.745
-6 | -0.663 | 0.00844 | 0.011 | -78.489
-5.5 | -0.601 | 0.00869 | 0.011 | -69.2
-5 | -0.54 | 0.00802 | 0.01 | -67.257
-4.5 | -0.477 | 0.00795 | 0.01 | -59.952
-4 | -0.413 | 0.00833 | 0.009 | -49.617
-3.5 | -0.35 | 0.00824 | 0.009 | -42.441
-3 | -0.285 | 0.00812 | 0.008 | -35.099
-2.5 | -0.221 | 0.00853 | 0.008 | -25.876
-2 | -0.156 | 0.00848 | 0.007 | -18.393
-1.5 | -0.091 | 0.00842 | 0.007 | -10.841
-1 | -0.026 | 0.00838 | 0.006 | -3.152
-0.5 | 0.038 | 0.00795 | 0.006 | 4.841
0 | 0.103 | 0.00845 | 0.005 | 12.219
0.5 | 0.168 | 0.00842 | 0.005 | 19.949
1 | 0.232 | 0.00846 | 0.004 | 27.471
1.5 | 0.297 | 0.0084 | 0.004 | 35.337
2 | 0.361 | 0.00852 | 0.003 | 42.349
2.5 | 0.425 | 0.00863 | 0.003 | 49.263
3 | 0.489 | 0.00857 | 0.003 | 56.981
3.5 | 0.552 | 0.00866 | 0.002 | 63.708
4 | 0.615 | 0.00877 | 0.002 | 70.127
4.5 | 0.677 | 0.00846 | 0.001 | 80.107
5 | 0.74 | 0.00863 | 0.001 | 85.723
5.5 | 0.801 | 0.00834 | 0 | 96.077
6 | 0.862 | 0.00945 | 0 | 91.165
6.5 | 0.922 | 0.00969 | -0.001 | 95.112
7 | 0.981 | 0.00998 | -0.001 | 98.254
7.5 | 1.039 | 0.01052 | -0.002 | 98.782
8 | 1.096 | 0.01088 | -0.002 | 100.749
8.5 | 1.151 | 0.01188 | -0.002 | 96.891
9 | 1.205 | 0.01222 | -0.003 | 98.553
9.5 | 1.256 | 0.01256 | -0.003 | 99.992
10 | 1.306 | 0.01308 | -0.004 | 99.8
10.5 | 1.352 | 0.01373 | -0.004 | 98.487
11 | 1.396 | 0.01449 | -0.004 | 96.301
11.5 | 1.435 | 0.01547 | -0.005 | 92.814
12 | 1.472 | 0.0166 | -0.005 | 88.651
12.5 | 1.503 | 0.01812 | -0.006 | 82.936
13 | 1.53 | 0.01996 | -0.006 | 76.627
13.5 | 1.551 | 0.02231 | -0.006 | 69.511
14 | 1.568 | 0.02509 | -0.007 | 62.488
14.5 | 1.578 | 0.02861 | -0.007 | 55.166
15 | 1.584 | 0.03279 | -0.007 | 48.305
15.5 | 1.586 | 0.03765 | -0.007 | 42.121
16 | 1.582 | 0.04338 | -0.008 | 36.468
16.5 | 1.573 | 0.04963 | -0.008 | 31.7
17 | 1.56 | 0.05664 | -0.008 | 27.538
17.5 | 1.542 | 0.06433 | -0.008 | 23.972
18 | 1.521 | 0.07266 | -0.008 | 20.931
18.5 | 1.496 | 0.08133 | -0.008 | 18.398
19 | 1.468 | 0.0906 | -0.009 | 16.203
19.5 | 1.434 | 0.10047 | -0.009 | 14.269
20 | 1.395 | 0.11067 | -0.009 | 12.605

## 102. Re 8M Mach 0.25 (2)
BIGFOIL.COM POLAR EXPORT
NACA22118
NACA22118 |  |  |  | Cl Max: | 1.6615 | at alpha= | 18 | deg
XFOIL ncrit=9 |  |  |  | L/D Max: | 123.009 | at alpha= | 10 | deg
Re: | 8000000 |  |  | Cd Min: | 0.06587 | at alpha= | 20 | deg
Mach: | 0.25 |  |  | Cl=0 at alpha= | -0.79002 | deg
|  |  |  | @ Cl=0.1, Cd= | 0.0058394
|  |  |  | @ Cl=0.4, Cd= | 0.0063631
|  |  |  | @ Cl=0.6, Cd= | 0.0068219
alpha (deg) | Cl | Cd | Cm | Cl/Cd
-20 | -1.551 | 0.05044 | -0.0632 | -30.7494
-19.5 | -1.5561 | 0.04442 | -0.0637 | -35.0315
-19 | -1.5592 | 0.03889 | -0.0635 | -40.0926
-18.5 | -1.5544 | 0.03431 | -0.0627 | -45.3046
-18 | -1.5472 | 0.0303 | -0.061 | -51.0627
-17.5 | -1.5358 | 0.02694 | -0.0587 | -57.0082
-17 | -1.5205 | 0.02422 | -0.0556 | -62.7787
-16.5 | -1.5003 | 0.02202 | -0.0523 | -68.1335
-16 | -1.4791 | 0.02009 | -0.0485 | -73.6237
-15.5 | -1.4558 | 0.01848 | -0.0443 | -78.7771
-15 | -1.436 | 0.01703 | -0.0391 | -84.3218
-14.5 | -1.3889 | 0.01567 | -0.0384 | -88.6343
-14 | -1.3386 | 0.01455 | -0.0379 | -92
-13.5 | -1.2847 | 0.01363 | -0.0376 | -94.2553
-13 | -1.2286 | 0.0128 | -0.0377 | -95.9844
-12.5 | -1.1898 | 0.01197 | -0.0342 | -99.3985
-12 | -1.1349 | 0.01127 | -0.0337 | -100.701
-11.5 | -1.0693 | 0.01067 | -0.0351 | -100.2156
-11 | -0.9961 | 0.01008 | -0.0382 | -98.8194
-10.5 | -0.8755 | 0.00945 | -0.0511 | -92.6455
-9.5 | -0.7693 | 0.00883 | -0.0489 | -87.1234
-9 | -0.7316 | 0.00862 | -0.0445 | -84.8724
-8.5 | -0.6944 | 0.00839 | -0.0398 | -82.7652
-8 | -0.6549 | 0.00817 | -0.0357 | -80.1591
-7.5 | -0.6158 | 0.00798 | -0.0314 | -77.1679
-7 | -0.5766 | 0.0078 | -0.027 | -73.9231
-6.5 | -0.5399 | 0.00766 | -0.0221 | -70.483
-6 | -0.4978 | 0.00743 | -0.0184 | -66.9987
-5 | -0.4216 | 0.00649 | -0.0097 | -64.9615
-4.5 | -0.3746 | 0.00627 | -0.007 | -59.7448
-4 | -0.3265 | 0.00613 | -0.0046 | -53.2626
-3.5 | -0.2776 | 0.00598 | -0.0023 | -46.4214
-3 | -0.2275 | 0.00594 | -0.0003 | -38.2997
-2.5 | -0.1771 | 0.00586 | 0.0016 | -30.2218
-2 | -0.1262 | 0.00579 | 0.0035 | -21.7962
-1.5 | -0.0745 | 0.00573 | 0.0052 | -13.0017
-1 | -0.0223 | 0.00576 | 0.0068 | -3.8715
-0.5 | 0.0308 | 0.00578 | 0.0082 | 5.3287
0 | 0.0836 | 0.00583 | 0.0096 | 14.3396
0.5 | 0.1359 | 0.00586 | 0.0112 | 23.1911
1 | 0.1876 | 0.00593 | 0.0129 | 31.6358
1.5 | 0.2386 | 0.006 | 0.0147 | 39.7667
2 | 0.2886 | 0.00611 | 0.0167 | 47.234
2.5 | 0.3396 | 0.00621 | 0.0185 | 54.686
3 | 0.3894 | 0.00633 | 0.0206 | 61.5166
3.5 | 0.4375 | 0.00648 | 0.023 | 67.5154
4 | 0.4877 | 0.0066 | 0.0251 | 73.8939
4.5 | 0.5359 | 0.00669 | 0.0275 | 80.1046
5 | 0.5852 | 0.00678 | 0.0298 | 86.3127
5.5 | 0.6311 | 0.00691 | 0.0327 | 91.3314
6 | 0.677 | 0.00699 | 0.0357 | 96.8526
6.5 | 0.7122 | 0.00711 | 0.0409 | 100.1688
7 | 0.7525 | 0.00722 | 0.0451 | 104.2244
7.5 | 0.7903 | 0.0074 | 0.0497 | 106.7973
8 | 0.8271 | 0.00759 | 0.0545 | 108.9723
8.5 | 0.8645 | 0.00774 | 0.0592 | 111.6925
9 | 0.9504 | 0.00818 | 0.0534 | 116.1858
9.5 | 1.0537 | 0.00869 | 0.0441 | 121.2543
10 | 1.1243 | 0.00914 | 0.0418 | 123.0088
10.5 | 1.1872 | 0.0097 | 0.0409 | 122.3918
11 | 1.2475 | 0.01022 | 0.0406 | 122.0646
11.5 | 1.2999 | 0.0109 | 0.0416 | 119.2569
12 | 1.3404 | 0.01163 | 0.0449 | 115.2537
12.5 | 1.3963 | 0.01239 | 0.0449 | 112.6957
13 | 1.4482 | 0.0134 | 0.0453 | 108.0746
13.5 | 1.4999 | 0.01442 | 0.0456 | 104.0153
14 | 1.5481 | 0.01565 | 0.0462 | 98.9201
14.5 | 1.5857 | 0.01721 | 0.0479 | 92.1383
15 | 1.6052 | 0.01873 | 0.0527 | 85.7021
15.5 | 1.6178 | 0.02093 | 0.0573 | 77.2957
16 | 1.6355 | 0.02321 | 0.0606 | 70.4653
16.5 | 1.6456 | 0.02624 | 0.0637 | 62.7134
17 | 1.6572 | 0.02946 | 0.0659 | 56.2525
17.5 | 1.6577 | 0.03375 | 0.0677 | 49.117
18 | 1.6615 | 0.0381 | 0.0688 | 43.6089
18.5 | 1.6529 | 0.04382 | 0.069 | 37.7202
19 | 1.6399 | 0.05035 | 0.0683 | 32.57
19.5 | 1.6258 | 0.05727 | 0.0669 | 28.3883
20 | 1.598 | 0.06587 | 0.0644 | 24.2599

## 103. Re 8M Mach 0.50 (1)
BIGFOIL.COM POLAR EXPORT
NACA22118
NACA22118 |  |  |  | Cl Max: | 1.302 | at alpha= | 10 | deg
JavaFoil+Calcfoil stall+Eppler ext transition |  |  |  | L/D Max: | 86.889 | at alpha= | 7 | deg
Re: | 8000000 |  |  | Cd Min: | 0.00749 | at alpha= | -4.5 | deg
Mach: | 0.5 |  |  | Cl=0 at alpha= | -0.79861 | deg
|  |  |  | @ Cl=0.1, Cd= | 0.0077979
|  |  |  | @ Cl=0.4, Cd= | 0.0080675
|  |  |  | @ Cl=0.6, Cd= | 0.0091735
alpha (deg) | Cl | Cd | Cm | Cl/Cd
-20 | -1.129 | 0.11443 | 0.021 | -9.869
-19.5 | -1.114 | 0.09802 | 0.021 | -11.37
-19 | -1.089 | 0.09173 | 0.021 | -11.868
-18.5 | -1.047 | 0.09894 | 0.02 | -10.586
-18 | -1.013 | 0.10123 | 0.019 | -10.011
-17.5 | -1.023 | 0.06839 | 0.021 | -14.959
-17 | -0.985 | 0.07189 | 0.02 | -13.707
-16.5 | -0.957 | 0.06961 | 0.02 | -13.744
-16 | -0.945 | 0.05502 | 0.02 | -17.181
-15.5 | -0.888 | 0.06942 | 0.018 | -12.785
-15 | -0.9 | 0.04296 | 0.02 | -20.956
-14.5 | -0.858 | 0.04761 | 0.019 | -18.016
-14 | -0.831 | 0.04442 | 0.019 | -18.716
-13.5 | -0.816 | 0.03535 | 0.019 | -23.083
-13 | -0.768 | 0.04124 | 0.018 | -18.626
-12.5 | -0.768 | 0.0274 | 0.018 | -28.019
-12 | -0.737 | 0.02643 | 0.018 | -27.88
-11.5 | -0.707 | 0.02506 | 0.017 | -28.207
-11 | -0.828 | 0.02412 | 0.017 | -34.325
-10.5 | -1.038 | 0.01912 | 0.017 | -54.284
-10 | -1.075 | 0.01699 | 0.016 | -63.261
-9.5 | -1.07 | 0.01554 | 0.016 | -68.842
-9 | -1.046 | 0.01444 | 0.016 | -72.472
-8.5 | -1.01 | 0.01355 | 0.015 | -74.497
-8 | -0.964 | 0.01283 | 0.015 | -75.17
-7.5 | -0.913 | 0.01218 | 0.014 | -74.923
-7 | -0.856 | 0.01168 | 0.014 | -73.277
-6.5 | -0.795 | 0.01124 | 0.013 | -70.735
-6 | -0.732 | 0.01083 | 0.012 | -67.54
-5.5 | -0.666 | 0.01014 | 0.012 | -65.674
-5 | -0.599 | 0.00978 | 0.011 | -61.171
-4.5 | -0.53 | 0.00749 | 0.011 | -70.762
-4 | -0.46 | 0.00781 | 0.01 | -58.922
-3.5 | -0.39 | 0.00771 | 0.01 | -50.507
-3 | -0.318 | 0.00801 | 0.009 | -39.689
-2.5 | -0.246 | 0.00787 | 0.009 | -31.272
-2 | -0.174 | 0.00783 | 0.008 | -22.216
-1.5 | -0.102 | 0.00779 | 0.008 | -13.074
-1 | -0.029 | 0.00778 | 0.007 | -3.79
-0.5 | 0.043 | 0.00779 | 0.007 | 5.508
0 | 0.115 | 0.0078 | 0.006 | 14.765
0.5 | 0.187 | 0.0079 | 0.005 | 23.713
1 | 0.259 | 0.00832 | 0.005 | 31.148
1.5 | 0.331 | 0.00798 | 0.004 | 41.418
2 | 0.402 | 0.00807 | 0.004 | 49.781
2.5 | 0.473 | 0.00855 | 0.003 | 55.301
3 | 0.543 | 0.00824 | 0.003 | 65.851
3.5 | 0.612 | 0.00937 | 0.002 | 65.377
4 | 0.681 | 0.00958 | 0.002 | 71.109
4.5 | 0.749 | 0.00986 | 0.001 | 76.032
5 | 0.816 | 0.01013 | 0.001 | 80.599
5.5 | 0.882 | 0.01049 | 0 | 84.031
6 | 0.946 | 0.01125 | 0 | 84.047
6.5 | 1.007 | 0.0117 | -0.001 | 86.125
7 | 1.067 | 0.01227 | -0.001 | 86.889
7.5 | 1.122 | 0.01299 | -0.002 | 86.38
8 | 1.174 | 0.01386 | -0.002 | 84.707
8.5 | 1.22 | 0.01494 | -0.003 | 81.641
9 | 1.259 | 0.01693 | -0.003 | 74.32
9.5 | 1.287 | 0.01885 | -0.004 | 68.285
10 | 1.302 | 0.02172 | -0.004 | 59.972
10.5 | 1.298 | 0.02593 | -0.004 | 50.063
11 | 1.266 | 0.03277 | -0.005 | 38.633
11.5 | 1.18 | 0.04508 | -0.005 | 26.187
12 | 0.759 | 0.08044 | -0.004 | 9.441
12.5 | 0.792 | 0.07752 | -0.005 | 10.219
13 | 0.813 | 0.08663 | -0.005 | 9.382
13.5 | 0.837 | 0.0926 | -0.005 | 9.035
14 | 0.858 | 0.09902 | -0.005 | 8.664
14.5 | 0.874 | 0.10708 | -0.005 | 8.165
15 | 0.914 | 0.1093 | -0.006 | 8.358

## 104. Re 8M Mach 0.50 (2)
BIGFOIL.COM POLAR EXPORT
NACA22118
NACA22118 |  |  |  | Cl Max: | 1.5883 | at alpha= | 13.5 | deg
XFOIL ncrit=9 |  |  |  | L/D Max: | 105.135 | at alpha= | 9 | deg
Re: | 8000000 |  |  | Cd Min: | 0.13427 | at alpha= | 18.5 | deg
Mach: | 0.5 |  |  | Cl=0 at alpha= | -0.82112 | deg
|  |  |  | @ Cl=0.1, Cd= | 0.0061751
|  |  |  | @ Cl=0.4, Cd= | 0.0068552
|  |  |  | @ Cl=0.6, Cd= | 0.0074143
alpha (deg) | Cl | Cd | Cm | Cl/Cd
-18 | -0.9768 | 0.12026 | -0.0486 | -8.1224
-17.5 | -1.0003 | 0.10979 | -0.054 | -9.111
-17 | -1.024 | 0.09972 | -0.0586 | -10.2688
-16.5 | -1.0491 | 0.08995 | -0.0626 | -11.6631
-16 | -1.0759 | 0.08034 | -0.0662 | -13.3918
-15.5 | -1.1076 | 0.07063 | -0.0695 | -15.6817
-15 | -1.1376 | 0.06147 | -0.072 | -18.5066
-14.5 | -1.171 | 0.05238 | -0.0738 | -22.3559
-14 | -1.2028 | 0.04386 | -0.0745 | -27.4236
-13.5 | -1.2322 | 0.03595 | -0.074 | -34.2754
-13 | -1.2424 | 0.02822 | -0.0754 | -44.0255
-12.5 | -1.2312 | 0.02247 | -0.075 | -54.7931
-12 | -1.1948 | 0.01873 | -0.0735 | -63.7907
-11.5 | -1.1642 | 0.0162 | -0.0682 | -71.8642
-11 | -1.1058 | 0.01432 | -0.0662 | -77.2207
-10.5 | -1.0263 | 0.01294 | -0.0669 | -79.3122
-10 | -0.956 | 0.01196 | -0.066 | -79.9331
-9.5 | -0.8295 | 0.01099 | -0.0755 | -75.4777
-9 | -0.7636 | 0.01035 | -0.074 | -73.7778
-8.5 | -0.714 | 0.00985 | -0.0694 | -72.4873
-8 | -0.6682 | 0.00942 | -0.0641 | -70.9342
-7.5 | -0.6228 | 0.00906 | -0.0586 | -68.7417
-7 | -0.5779 | 0.00873 | -0.053 | -66.197
-6.5 | -0.5326 | 0.00842 | -0.0475 | -63.2542
-6 | -0.4885 | 0.00815 | -0.0418 | -59.9387
-5.5 | -0.4493 | 0.00771 | -0.0354 | -58.275
-5 | -0.4344 | 0.00684 | -0.0245 | -63.5088
-4.5 | -0.396 | 0.00664 | -0.0177 | -59.6386
-4 | -0.3474 | 0.00649 | -0.013 | -53.5285
-3.5 | -0.2956 | 0.00634 | -0.009 | -46.6246
-3 | -0.2422 | 0.00627 | -0.0054 | -38.6284
-2.5 | -0.1895 | 0.00616 | -0.0017 | -30.763
-2 | -0.1341 | 0.00611 | 0.0014 | -21.9476
-1.5 | -0.0775 | 0.00607 | 0.0042 | -12.7677
-1 | -0.0205 | 0.00609 | 0.007 | -3.3662
-0.5 | 0.0368 | 0.00613 | 0.0096 | 6.0033
0 | 0.0943 | 0.00617 | 0.0123 | 15.2836
0.5 | 0.1505 | 0.00622 | 0.0152 | 24.1961
1 | 0.205 | 0.00634 | 0.0185 | 32.3344
1.5 | 0.2595 | 0.00643 | 0.0218 | 40.3577
2 | 0.312 | 0.0066 | 0.0255 | 47.2727
2.5 | 0.3643 | 0.00676 | 0.0294 | 53.8905
3 | 0.4168 | 0.0069 | 0.0332 | 60.4058
3.5 | 0.4636 | 0.007 | 0.0384 | 66.2286
4 | 0.5098 | 0.00709 | 0.0438 | 71.9041
4.5 | 0.5551 | 0.00727 | 0.0494 | 76.3549
5 | 0.6049 | 0.00743 | 0.0542 | 81.4132
5.5 | 0.6515 | 0.00764 | 0.0596 | 85.2749
6 | 0.6999 | 0.00786 | 0.0648 | 89.0458
6.5 | 0.7478 | 0.00812 | 0.0701 | 92.0936
7 | 0.7962 | 0.00844 | 0.0753 | 94.3365
7.5 | 0.8534 | 0.00879 | 0.0789 | 97.0876
8 | 0.9527 | 0.00936 | 0.0746 | 101.7842
8.5 | 1.053 | 0.01003 | 0.0706 | 104.985
9 | 1.126 | 0.01071 | 0.0718 | 105.1354
9.5 | 1.2016 | 0.01171 | 0.0724 | 102.6132
10 | 1.2704 | 0.01281 | 0.0742 | 99.1725
10.5 | 1.3291 | 0.01422 | 0.0773 | 93.4669
11 | 1.3766 | 0.01592 | 0.0817 | 86.4698
11.5 | 1.4377 | 0.01797 | 0.0834 | 80.0056
12 | 1.4922 | 0.0206 | 0.0849 | 72.4369
12.5 | 1.5416 | 0.02375 | 0.0861 | 64.9095
13 | 1.5841 | 0.02772 | 0.0866 | 57.1465
13.5 | 1.5883 | 0.03232 | 0.0904 | 49.1429
14 | 1.5855 | 0.0376 | 0.0932 | 42.1676
14.5 | 1.5704 | 0.04412 | 0.0945 | 35.5938
15 | 1.5439 | 0.05175 | 0.0942 | 29.8338
15.5 | 1.5063 | 0.0605 | 0.0924 | 24.8975
16 | 1.4587 | 0.07034 | 0.089 | 20.7378
17 | 1.3417 | 0.09308 | 0.078 | 14.4145
17.5 | 1.2769 | 0.1058 | 0.0705 | 12.069
18 | 1.2082 | 0.11961 | 0.0616 | 10.1012
18.5 | 1.141 | 0.13427 | 0.0514 | 8.4978

## 105. Re 10M Mach 0.00 (1)
BIGFOIL.COM POLAR EXPORT
NACA22118
NACA22118 |  |  |  | Cl Max: | 1.692 | at alpha= | 17.5 | deg
JavaFoil+Calcfoil stall+Eppler ext transition |  |  |  | L/D Max: | 110.385 | at alpha= | 7 | deg
Re: | 10000000 |  |  | Cd Min: | 0.00799 | at alpha= | -4 | deg
Mach: | 0 |  |  | Cl=0 at alpha= | -0.79365 | deg
|  |  |  | @ Cl=0.1, Cd= | 0.00866
|  |  |  | @ Cl=0.4, Cd= | 0.0090984
|  |  |  | @ Cl=0.6, Cd= | 0.0088115
alpha (deg) | Cl | Cd | Cm | Cl/Cd
-20 | -1.462 | 0.04677 | 0.021 | -31.258
-19.5 | -1.473 | 0.04159 | 0.021 | -35.424
-19 | -1.481 | 0.03736 | 0.021 | -39.657
-18.5 | -1.487 | 0.03351 | 0.021 | -44.385
-18 | -1.491 | 0.03001 | 0.02 | -49.668
-17.5 | -1.491 | 0.02703 | 0.02 | -55.169
-17 | -1.488 | 0.02457 | 0.02 | -60.55
-16.5 | -1.481 | 0.02246 | 0.02 | -65.941
-16 | -1.471 | 0.02074 | 0.019 | -70.916
-15.5 | -1.457 | 0.01917 | 0.019 | -76
-15 | -1.44 | 0.01789 | 0.019 | -80.477
-14.5 | -1.419 | 0.0168 | 0.018 | -84.464
-14 | -1.393 | 0.01583 | 0.018 | -87.997
-13.5 | -1.365 | 0.01497 | 0.018 | -91.194
-13 | -1.333 | 0.01425 | 0.017 | -93.52
-12.5 | -1.298 | 0.01362 | 0.017 | -95.292
-12 | -1.26 | 0.01309 | 0.016 | -96.301
-11.5 | -1.22 | 0.01258 | 0.016 | -96.985
-11 | -1.177 | 0.01211 | 0.015 | -97.18
-10.5 | -1.131 | 0.01172 | 0.015 | -96.545
-10 | -1.084 | 0.01133 | 0.015 | -95.683
-9.5 | -1.034 | 0.01099 | 0.014 | -94.085
-9 | -0.982 | 0.01066 | 0.014 | -92.152
-8.5 | -0.929 | 0.01038 | 0.013 | -89.468
-8 | -0.874 | 0.01016 | 0.013 | -85.993
-7.5 | -0.818 | 0.00877 | 0.012 | -93.269
-7 | -0.761 | 0.00914 | 0.012 | -83.3
-6.5 | -0.703 | 0.00859 | 0.011 | -81.786
-6 | -0.644 | 0.00893 | 0.011 | -72.07
-5.5 | -0.584 | 0.00873 | 0.01 | -66.876
-5 | -0.523 | 0.00813 | 0.01 | -64.36
-4.5 | -0.462 | 0.00805 | 0.009 | -57.426
-4 | -0.401 | 0.00799 | 0.009 | -50.115
-3.5 | -0.339 | 0.00842 | 0.009 | -40.209
-3 | -0.276 | 0.00829 | 0.008 | -33.34
-2.5 | -0.214 | 0.00821 | 0.008 | -26.026
-2 | -0.151 | 0.00814 | 0.007 | -18.574
-1.5 | -0.088 | 0.00815 | 0.007 | -10.853
-1 | -0.026 | 0.00855 | 0.006 | -2.993
-0.5 | 0.037 | 0.00857 | 0.006 | 4.347
0 | 0.1 | 0.00866 | 0.005 | 11.557
0.5 | 0.163 | 0.00815 | 0.005 | 19.958
1 | 0.225 | 0.00843 | 0.004 | 26.728
1.5 | 0.288 | 0.00857 | 0.004 | 33.55
2 | 0.35 | 0.00905 | 0.003 | 38.658
2.5 | 0.412 | 0.00911 | 0.003 | 45.225
3 | 0.474 | 0.00861 | 0.002 | 55.004
3.5 | 0.535 | 0.00874 | 0.002 | 61.253
4 | 0.597 | 0.00883 | 0.002 | 67.59
4.5 | 0.657 | 0.00846 | 0.001 | 77.68
5 | 0.718 | 0.00859 | 0.001 | 83.571
5.5 | 0.778 | 0.00828 | 0 | 93.932
6 | 0.838 | 0.00876 | 0 | 95.62
6.5 | 0.896 | 0.00849 | -0.001 | 105.634
7 | 0.955 | 0.00865 | -0.001 | 110.385
7.5 | 1.012 | 0.00985 | -0.001 | 102.741
8 | 1.068 | 0.01087 | -0.002 | 98.258
8.5 | 1.124 | 0.01105 | -0.002 | 101.688
9 | 1.178 | 0.0112 | -0.003 | 105.146
9.5 | 1.23 | 0.01147 | -0.003 | 107.249
10 | 1.281 | 0.01184 | -0.004 | 108.18
10.5 | 1.33 | 0.01228 | -0.004 | 108.323
11 | 1.377 | 0.01281 | -0.004 | 107.486
11.5 | 1.422 | 0.01343 | -0.005 | 105.886
12 | 1.463 | 0.0142 | -0.005 | 103.058
12.5 | 1.502 | 0.01511 | -0.005 | 99.38
13 | 1.537 | 0.01615 | -0.006 | 95.183
13.5 | 1.569 | 0.01751 | -0.006 | 89.632
14 | 1.597 | 0.01914 | -0.006 | 83.475
14.5 | 1.621 | 0.02105 | -0.007 | 77.031
15 | 1.642 | 0.02337 | -0.007 | 70.244
15.5 | 1.659 | 0.02616 | -0.007 | 63.406
16 | 1.672 | 0.02941 | -0.008 | 56.87
16.5 | 1.682 | 0.03317 | -0.008 | 50.698
17 | 1.688 | 0.03743 | -0.008 | 45.091
17.5 | 1.692 | 0.0421 | -0.008 | 40.184
18 | 1.692 | 0.04745 | -0.009 | 35.659
18.5 | 1.691 | 0.05311 | -0.009 | 31.839
19 | 1.688 | 0.05911 | -0.009 | 28.552
19.5 | 1.68 | 0.06567 | -0.009 | 25.591
20 | 1.671 | 0.07261 | -0.009 | 23.009

## 106. Re 10M Mach 0.00 (2)
BIGFOIL.COM POLAR EXPORT
NACA22118
NACA22118 |  |  |  | Cl Max: | 1.737 | at alpha= | 19.5 | deg
XFOIL ncrit=9 |  |  |  | L/D Max: | 132.92 | at alpha= | 11 | deg
Re: | 10000000 |  |  | Cd Min: | 0.0379 | at alpha= | 20 | deg
Mach: | 0 |  |  | Cl=0 at alpha= | -0.78558 | deg
|  |  |  | @ Cl=0.1, Cd= | 0.0056825
|  |  |  | @ Cl=0.4, Cd= | 0.0061879
|  |  |  | @ Cl=0.6, Cd= | 0.0065388
alpha (deg) | Cl | Cd | Cm | Cl/Cd
-20 | -1.6546 | 0.02913 | -0.0511 | -56.8005
-19.5 | -1.6437 | 0.02609 | -0.0493 | -63.0011
-19 | -1.6269 | 0.02373 | -0.0472 | -68.5588
-18.5 | -1.6089 | 0.02169 | -0.0446 | -74.177
-18 | -1.5896 | 0.01997 | -0.0415 | -79.5994
-17.5 | -1.5685 | 0.0185 | -0.0381 | -84.7838
-17 | -1.5446 | 0.01727 | -0.0346 | -89.4383
-16.5 | -1.5199 | 0.0162 | -0.0309 | -93.821
-16 | -1.4919 | 0.01527 | -0.0275 | -97.7014
-15.5 | -1.4476 | 0.01428 | -0.0271 | -101.3725
-15 | -1.4003 | 0.01344 | -0.027 | -104.189
-14.5 | -1.3501 | 0.01273 | -0.0272 | -106.0566
-14 | -1.2974 | 0.01211 | -0.0277 | -107.1346
-13.5 | -1.253 | 0.01153 | -0.0263 | -108.673
-13 | -1.2115 | 0.01094 | -0.0242 | -110.7404
-12.5 | -1.153 | 0.01037 | -0.0255 | -111.1861
-12 | -1.0898 | 0.00992 | -0.0276 | -109.8589
-11.5 | -1.0157 | 0.00947 | -0.0321 | -107.2545
-11 | -0.8796 | 0.00881 | -0.05 | -99.8411
-10.5 | -0.8439 | 0.00866 | -0.046 | -97.448
-10 | -0.8132 | 0.00845 | -0.041 | -96.2367
-9.5 | -0.7765 | 0.00827 | -0.037 | -93.8936
-9 | -0.7404 | 0.00808 | -0.0329 | -91.6337
-8.5 | -0.7028 | 0.00789 | -0.029 | -89.0748
-8 | -0.667 | 0.00775 | -0.0247 | -86.0645
-7.5 | -0.6286 | 0.00764 | -0.0209 | -82.2775
-7 | -0.585 | 0.0075 | -0.0182 | -78
-6.5 | -0.5393 | 0.00734 | -0.0159 | -73.4741
-6 | -0.4953 | 0.00714 | -0.0133 | -69.3697
-5.5 | -0.4562 | 0.00669 | -0.0097 | -68.1913
-5 | -0.4133 | 0.00635 | -0.0069 | -65.0866
-4.5 | -0.3673 | 0.00612 | -0.0047 | -60.0163
-4 | -0.3199 | 0.00597 | -0.0027 | -53.5846
-3.5 | -0.2727 | 0.00586 | -0.0007 | -46.5358
-3 | -0.2231 | 0.0058 | 0.0009 | -38.4655
-2.5 | -0.1737 | 0.00574 | 0.0025 | -30.2613
-2 | -0.1234 | 0.00565 | 0.0039 | -21.8407
-1.5 | -0.0737 | 0.00558 | 0.0054 | -13.2079
-1 | -0.022 | 0.00558 | 0.0066 | -3.9427
-0.5 | 0.0293 | 0.00561 | 0.0078 | 5.2228
0 | 0.0808 | 0.00566 | 0.009 | 14.2756
0.5 | 0.132 | 0.00572 | 0.0102 | 23.0769
1 | 0.1832 | 0.00578 | 0.0115 | 31.6955
1.5 | 0.234 | 0.00584 | 0.0128 | 40.0685
2 | 0.283 | 0.00589 | 0.0144 | 48.0475
2.5 | 0.3331 | 0.00599 | 0.0158 | 55.6093
3 | 0.3817 | 0.00615 | 0.0176 | 62.065
3.5 | 0.43 | 0.00625 | 0.0193 | 68.8
4 | 0.4797 | 0.00632 | 0.0208 | 75.9019
4.5 | 0.5291 | 0.00642 | 0.0224 | 82.4143
5 | 0.5766 | 0.00649 | 0.0243 | 88.8444
5.5 | 0.6245 | 0.00659 | 0.0261 | 94.7648
6 | 0.6714 | 0.00666 | 0.0281 | 100.8108
6.5 | 0.7162 | 0.00681 | 0.0305 | 105.1689
7 | 0.7606 | 0.00688 | 0.033 | 110.5523
7.5 | 0.795 | 0.00699 | 0.0377 | 113.7339
8 | 0.8317 | 0.00712 | 0.0417 | 116.8118
8.5 | 0.8665 | 0.00727 | 0.0462 | 119.1884
9 | 0.8986 | 0.00745 | 0.0511 | 120.6174
9.5 | 0.9523 | 0.00765 | 0.0513 | 124.4837
10 | 1.063 | 0.0082 | 0.0388 | 129.6341
10.5 | 1.1381 | 0.00864 | 0.0341 | 131.7245
11 | 1.2016 | 0.00904 | 0.032 | 132.9204
11.5 | 1.2543 | 0.00953 | 0.032 | 131.6159
12 | 1.3091 | 0.01004 | 0.0314 | 130.3884
12.5 | 1.3506 | 0.01059 | 0.0335 | 127.5354
13 | 1.3942 | 0.0112 | 0.035 | 124.4821
13.5 | 1.4451 | 0.01187 | 0.0347 | 121.7439
14 | 1.4934 | 0.01265 | 0.0347 | 118.0553
14.5 | 1.5404 | 0.01347 | 0.0347 | 114.3578
15 | 1.5858 | 0.01438 | 0.0348 | 110.2782
15.5 | 1.6276 | 0.0155 | 0.0351 | 105.0065
16 | 1.6468 | 0.01663 | 0.0396 | 99.0259
16.5 | 1.6632 | 0.01813 | 0.0437 | 91.7375
17 | 1.6834 | 0.01969 | 0.0469 | 85.4952
17.5 | 1.6945 | 0.02192 | 0.0503 | 77.3038
18 | 1.7114 | 0.02399 | 0.0528 | 71.3381
18.5 | 1.7223 | 0.02663 | 0.0551 | 64.6752
19 | 1.7283 | 0.02996 | 0.0569 | 57.6869
19.5 | 1.737 | 0.03338 | 0.0579 | 52.0371
20 | 1.7362 | 0.0379 | 0.0584 | 45.81

## 107. Re 10M Mach 0.10 (1)
BIGFOIL.COM POLAR EXPORT
NACA22118
NACA22118 |  |  |  | Cl Max: | 1.675 | at alpha= | 17.5 | deg
JavaFoil+Calcfoil stall+Eppler ext transition |  |  |  | L/D Max: | 107.267 | at alpha= | 10 | deg
Re: | 10000000 |  |  | Cd Min: | 0.00805 | at alpha= | -4 | deg
Mach: | 0.1 |  |  | Cl=0 at alpha= | -0.79365 | deg
|  |  |  | @ Cl=0.1, Cd= | 0.00864
|  |  |  | @ Cl=0.4, Cd= | 0.0087184
|  |  |  | @ Cl=0.6, Cd= | 0.0088936
alpha (deg) | Cl | Cd | Cm | Cl/Cd
-20 | -1.426 | 0.04984 | 0.021 | -28.6
-19.5 | -1.44 | 0.04437 | 0.021 | -32.454
-19 | -1.452 | 0.03955 | 0.021 | -36.713
-18.5 | -1.461 | 0.03533 | 0.021 | -41.367
-18 | -1.468 | 0.03165 | 0.02 | -46.377
-17.5 | -1.471 | 0.02836 | 0.02 | -51.875
-17 | -1.471 | 0.02565 | 0.02 | -57.338
-16.5 | -1.467 | 0.02335 | 0.02 | -62.82
-16 | -1.459 | 0.02142 | 0.019 | -68.148
-15.5 | -1.448 | 0.01977 | 0.019 | -73.238
-15 | -1.433 | 0.01836 | 0.019 | -78.044
-14.5 | -1.414 | 0.01716 | 0.018 | -82.422
-14 | -1.39 | 0.01614 | 0.018 | -86.162
-13.5 | -1.363 | 0.01526 | 0.018 | -89.314
-13 | -1.332 | 0.01448 | 0.017 | -92.004
-12.5 | -1.299 | 0.01383 | 0.017 | -93.905
-12 | -1.262 | 0.01324 | 0.016 | -95.259
-11.5 | -1.222 | 0.01272 | 0.016 | -96.049
-11 | -1.179 | 0.01225 | 0.015 | -96.259
-10.5 | -1.135 | 0.01182 | 0.015 | -95.996
-10 | -1.087 | 0.01142 | 0.015 | -95.238
-9.5 | -1.037 | 0.01106 | 0.014 | -93.828
-9 | -0.986 | 0.01077 | 0.014 | -91.517
-8.5 | -0.933 | 0.01049 | 0.013 | -88.913
-8 | -0.878 | 0.01022 | 0.013 | -85.85
-7.5 | -0.822 | 0.00887 | 0.012 | -92.639
-7 | -0.764 | 0.00872 | 0.012 | -87.649
-6.5 | -0.706 | 0.00865 | 0.011 | -81.579
-6 | -0.647 | 0.00846 | 0.011 | -76.461
-5.5 | -0.586 | 0.00877 | 0.01 | -66.869
-5 | -0.526 | 0.00815 | 0.01 | -64.514
-4.5 | -0.464 | 0.0081 | 0.009 | -57.338
-4 | -0.403 | 0.00805 | 0.009 | -50.04
-3.5 | -0.34 | 0.00845 | 0.009 | -40.296
-3 | -0.278 | 0.00838 | 0.008 | -33.151
-2.5 | -0.215 | 0.00825 | 0.008 | -26.031
-2 | -0.152 | 0.00818 | 0.007 | -18.564
-1.5 | -0.089 | 0.00817 | 0.007 | -10.873
-1 | -0.026 | 0.00865 | 0.006 | -2.971
-0.5 | 0.037 | 0.00864 | 0.006 | 4.335
0 | 0.101 | 0.00864 | 0.005 | 11.63
0.5 | 0.164 | 0.00814 | 0.005 | 20.096
1 | 0.226 | 0.00852 | 0.004 | 26.57
1.5 | 0.289 | 0.00856 | 0.004 | 33.783
2 | 0.352 | 0.00909 | 0.003 | 38.696
2.5 | 0.414 | 0.00861 | 0.003 | 48.101
3 | 0.476 | 0.00869 | 0.002 | 54.802
3.5 | 0.538 | 0.00877 | 0.002 | 61.32
4 | 0.599 | 0.0089 | 0.002 | 67.364
4.5 | 0.661 | 0.0085 | 0.001 | 77.741
5 | 0.721 | 0.00863 | 0.001 | 83.608
5.5 | 0.782 | 0.00834 | 0 | 93.686
6 | 0.841 | 0.00879 | 0 | 95.699
6.5 | 0.9 | 0.00852 | -0.001 | 105.691
7 | 0.959 | 0.00964 | -0.001 | 99.416
7.5 | 1.016 | 0.00991 | -0.002 | 102.493
8 | 1.073 | 0.01096 | -0.002 | 97.917
8.5 | 1.128 | 0.01114 | -0.002 | 101.237
9 | 1.182 | 0.01131 | -0.003 | 104.563
9.5 | 1.235 | 0.0116 | -0.003 | 106.457
10 | 1.286 | 0.01198 | -0.004 | 107.267
10.5 | 1.334 | 0.01244 | -0.004 | 107.257
11 | 1.381 | 0.01299 | -0.004 | 106.292
11.5 | 1.425 | 0.01365 | -0.005 | 104.389
12 | 1.466 | 0.01447 | -0.005 | 101.319
12.5 | 1.504 | 0.01544 | -0.005 | 97.378
13 | 1.538 | 0.01655 | -0.006 | 92.912
13.5 | 1.569 | 0.01801 | -0.006 | 87.1
14 | 1.595 | 0.01971 | -0.006 | 80.927
14.5 | 1.618 | 0.02184 | -0.007 | 74.074
15 | 1.636 | 0.02436 | -0.007 | 67.167
15.5 | 1.652 | 0.02732 | -0.007 | 60.455
16 | 1.663 | 0.0309 | -0.008 | 53.811
16.5 | 1.67 | 0.03496 | -0.008 | 47.76
17 | 1.674 | 0.03951 | -0.008 | 42.369
17.5 | 1.675 | 0.04454 | -0.008 | 37.604
18 | 1.673 | 0.05027 | -0.009 | 33.283
18.5 | 1.669 | 0.0563 | -0.009 | 29.649
19 | 1.663 | 0.06268 | -0.009 | 26.535
19.5 | 1.653 | 0.06953 | -0.009 | 23.774
20 | 1.64 | 0.077 | -0.009 | 21.298

## 108. Re 10M Mach 0.10 (2)
BIGFOIL.COM POLAR EXPORT
NACA22118
NACA22118 |  |  |  | Cl Max: | 1.7285 | at alpha= | 19.5 | deg
XFOIL ncrit=9 |  |  |  | L/D Max: | 132.12 | at alpha= | 11 | deg
Re: | 10000000 |  |  | Cd Min: | 0.04129 | at alpha= | 20 | deg
Mach: | 0.1 |  |  | Cl=0 at alpha= | -0.78585 | deg
|  |  |  | @ Cl=0.1, Cd= | 0.0056919
|  |  |  | @ Cl=0.4, Cd= | 0.0062044
|  |  |  | @ Cl=0.6, Cd= | 0.0065592
alpha (deg) | Cl | Cd | Cm | Cl/Cd
-11 | -0.8852 | 0.00889 | -0.0508 | -99.5726
-10.5 | -0.8458 | 0.00872 | -0.0475 | -96.9954
-10 | -0.8139 | 0.00851 | -0.0426 | -95.6404
-9.5 | -0.7778 | 0.00831 | -0.0384 | -93.5981
-9 | -0.7405 | 0.00813 | -0.0344 | -91.0824
-8.5 | -0.7034 | 0.00792 | -0.0304 | -88.8131
-8 | -0.666 | 0.00777 | -0.0263 | -85.7143
-7.5 | -0.6298 | 0.00767 | -0.0219 | -82.1121
-7 | -0.5865 | 0.00752 | -0.019 | -77.992
-6.5 | -0.5408 | 0.00736 | -0.0166 | -73.4783
-6 | -0.4965 | 0.00718 | -0.0139 | -69.1504
-5.5 | -0.457 | 0.00674 | -0.0103 | -67.8042
-5 | -0.4148 | 0.00637 | -0.0073 | -65.1177
-4.5 | -0.3688 | 0.00614 | -0.005 | -60.0651
-4 | -0.3213 | 0.00598 | -0.0029 | -53.7291
-3.5 | -0.2739 | 0.00586 | -0.0009 | -46.7406
-3 | -0.224 | 0.00581 | 0.0007 | -38.5542
-2.5 | -0.1744 | 0.00575 | 0.0024 | -30.3304
-2 | -0.1238 | 0.00566 | 0.0038 | -21.8728
-1.5 | -0.074 | 0.00559 | 0.0054 | -13.2379
-1 | -0.0221 | 0.0056 | 0.0066 | -3.9464
-0.5 | 0.0295 | 0.00562 | 0.0079 | 5.2491
0 | 0.0812 | 0.00567 | 0.0091 | 14.321
0.5 | 0.1327 | 0.00573 | 0.0103 | 23.1588
1 | 0.1841 | 0.00578 | 0.0116 | 31.8512
1.5 | 0.2351 | 0.00585 | 0.013 | 40.188
2 | 0.2843 | 0.00591 | 0.0147 | 48.1049
2.5 | 0.3345 | 0.00601 | 0.0162 | 55.6572
3 | 0.3833 | 0.00617 | 0.0179 | 62.1232
3.5 | 0.4319 | 0.00627 | 0.0197 | 68.8836
4 | 0.4816 | 0.00634 | 0.0213 | 75.9621
4.5 | 0.5315 | 0.00644 | 0.0229 | 82.5311
5 | 0.579 | 0.00652 | 0.0249 | 88.8037
5.5 | 0.6272 | 0.00661 | 0.0268 | 94.8865
6 | 0.6739 | 0.00669 | 0.0289 | 100.7324
6.5 | 0.719 | 0.00683 | 0.0314 | 105.2709
7 | 0.7625 | 0.00691 | 0.0343 | 110.3473
7.5 | 0.7956 | 0.00703 | 0.0392 | 113.1721
8 | 0.8337 | 0.00715 | 0.0432 | 116.6014
8.5 | 0.868 | 0.00733 | 0.0478 | 118.4175
9 | 0.9014 | 0.00749 | 0.0526 | 120.3471
9.5 | 0.9599 | 0.00773 | 0.0519 | 124.1785
10 | 1.0735 | 0.00828 | 0.039 | 129.6498
10.5 | 1.1452 | 0.00874 | 0.0353 | 131.0297
11 | 1.2089 | 0.00915 | 0.0333 | 132.1202
12 | 1.3157 | 0.0102 | 0.0332 | 128.9902
12.5 | 1.3509 | 0.01074 | 0.0368 | 125.7821
13 | 1.4018 | 0.01143 | 0.0368 | 122.6422
13.5 | 1.4533 | 0.01212 | 0.0366 | 119.9092
14 | 1.502 | 0.01292 | 0.0366 | 116.2539
14.5 | 1.5476 | 0.01387 | 0.037 | 111.5789
15 | 1.5933 | 0.01482 | 0.0371 | 107.5101
15.5 | 1.6297 | 0.01606 | 0.0385 | 101.4757
16 | 1.6491 | 0.01726 | 0.0429 | 95.5446
16.5 | 1.6646 | 0.01897 | 0.047 | 87.7491
17 | 1.6848 | 0.02065 | 0.0501 | 81.5884
17.5 | 1.6944 | 0.02315 | 0.0533 | 73.1922
18 | 1.7115 | 0.02536 | 0.0557 | 67.4882
18.5 | 1.7181 | 0.02851 | 0.0579 | 60.2631
19 | 1.7244 | 0.03203 | 0.0594 | 53.837
19.5 | 1.7285 | 0.03608 | 0.0601 | 47.9074
20 | 1.7226 | 0.04129 | 0.0603 | 41.7195

## 109. Re 10M Mach 0.25 (1)
BIGFOIL.COM POLAR EXPORT
NACA22118
NACA22118 |  |  |  | Cl Max: | 1.589 | at alpha= | 15.5 | deg
JavaFoil+Calcfoil stall+Eppler ext transition |  |  |  | L/D Max: | 103.498 | at alpha= | 6 | deg
Re: | 10000000 |  |  | Cd Min: | 0.00786 | at alpha= | -5 | deg
Mach: | 0.25 |  |  | Cl=0 at alpha= | -0.79688 | deg
|  |  |  | @ Cl=0.1, Cd= | 0.0083395
|  |  |  | @ Cl=0.4, Cd= | 0.0083909
|  |  |  | @ Cl=0.6, Cd= | 0.0085762
alpha (deg) | Cl | Cd | Cm | Cl/Cd
-20 | -1.119 | 0.08097 | 0.02 | -13.817
-19.5 | -1.164 | 0.06997 | 0.02 | -16.642
-19 | -1.206 | 0.061 | 0.02 | -19.764
-18.5 | -1.244 | 0.05272 | 0.02 | -23.59
-18 | -1.278 | 0.04531 | 0.02 | -28.214
-17.5 | -1.307 | 0.03939 | 0.02 | -33.188
-17 | -1.331 | 0.03449 | 0.02 | -38.606
-16.5 | -1.351 | 0.03011 | 0.02 | -44.865
-16 | -1.364 | 0.0267 | 0.02 | -51.113
-15.5 | -1.372 | 0.02398 | 0.019 | -57.22
-15 | -1.374 | 0.02173 | 0.019 | -63.197
-14.5 | -1.369 | 0.01991 | 0.019 | -68.766
-14 | -1.358 | 0.01836 | 0.018 | -73.97
-13.5 | -1.342 | 0.01708 | 0.018 | -78.532
-13 | -1.32 | 0.016 | 0.018 | -82.548
-12.5 | -1.294 | 0.01507 | 0.017 | -85.874
-12 | -1.264 | 0.01431 | 0.017 | -88.341
-11.5 | -1.229 | 0.01367 | 0.016 | -89.939
-11 | -1.191 | 0.01305 | 0.016 | -91.234
-10.5 | -1.149 | 0.01252 | 0.015 | -91.775
-10 | -1.104 | 0.01203 | 0.015 | -91.765
-9.5 | -1.056 | 0.01161 | 0.015 | -90.933
-9 | -1.005 | 0.01122 | 0.014 | -89.536
-8.5 | -0.952 | 0.01059 | 0.014 | -89.894
-8 | -0.897 | 0.01027 | 0.013 | -87.387
-7.5 | -0.841 | 0.00996 | 0.013 | -84.396
-7 | -0.783 | 0.00971 | 0.012 | -80.584
-6.5 | -0.723 | 0.00841 | 0.012 | -86.03
-6 | -0.663 | 0.00871 | 0.011 | -76.09
-5.5 | -0.602 | 0.00852 | 0.011 | -70.651
-5 | -0.54 | 0.00786 | 0.01 | -68.709
-4.5 | -0.477 | 0.0083 | 0.01 | -57.456
-4 | -0.413 | 0.00821 | 0.009 | -50.383
-3.5 | -0.35 | 0.00814 | 0.009 | -42.931
-3 | -0.285 | 0.00805 | 0.008 | -35.434
-2.5 | -0.221 | 0.00846 | 0.008 | -26.099
-2 | -0.156 | 0.00836 | 0.007 | -18.653
-1.5 | -0.091 | 0.00837 | 0.007 | -10.906
-1 | -0.026 | 0.00831 | 0.006 | -3.178
-0.5 | 0.038 | 0.00833 | 0.006 | 4.617
0 | 0.103 | 0.00834 | 0.005 | 12.375
0.5 | 0.168 | 0.00831 | 0.005 | 20.2
1 | 0.232 | 0.00869 | 0.004 | 26.765
1.5 | 0.297 | 0.00876 | 0.004 | 33.882
2 | 0.361 | 0.00833 | 0.003 | 43.319
2.5 | 0.425 | 0.00843 | 0.003 | 50.389
3 | 0.489 | 0.00887 | 0.003 | 55.098
3.5 | 0.552 | 0.0085 | 0.002 | 64.941
4 | 0.615 | 0.0086 | 0.002 | 71.528
4.5 | 0.678 | 0.00873 | 0.001 | 77.594
5 | 0.74 | 0.00842 | 0.001 | 87.884
5.5 | 0.801 | 0.0086 | 0 | 93.203
6 | 0.862 | 0.00833 | 0 | 103.498
6.5 | 0.922 | 0.00979 | -0.001 | 94.204
7 | 0.981 | 0.01004 | -0.001 | 97.796
7.5 | 1.039 | 0.01032 | -0.002 | 100.731
8 | 1.096 | 0.01098 | -0.002 | 99.899
8.5 | 1.152 | 0.0117 | -0.002 | 98.422
9 | 1.206 | 0.012 | -0.003 | 100.431
9.5 | 1.257 | 0.01233 | -0.003 | 101.999
10 | 1.307 | 0.01282 | -0.004 | 101.949
10.5 | 1.354 | 0.01341 | -0.004 | 100.923
11 | 1.397 | 0.01418 | -0.004 | 98.577
11.5 | 1.438 | 0.01504 | -0.005 | 95.577
12 | 1.474 | 0.01619 | -0.005 | 91.014
12.5 | 1.506 | 0.01756 | -0.006 | 85.738
13 | 1.532 | 0.01935 | -0.006 | 79.206
13.5 | 1.554 | 0.02157 | -0.006 | 72.042
14 | 1.571 | 0.02421 | -0.007 | 64.903
14.5 | 1.582 | 0.02764 | -0.007 | 57.229
15 | 1.588 | 0.03157 | -0.007 | 50.307
15.5 | 1.589 | 0.0364 | -0.007 | 43.656
16 | 1.586 | 0.04183 | -0.008 | 37.916
16.5 | 1.577 | 0.04784 | -0.008 | 32.967
17 | 1.563 | 0.05476 | -0.008 | 28.552
17.5 | 1.546 | 0.06218 | -0.008 | 24.863
18 | 1.525 | 0.07026 | -0.008 | 21.704
18.5 | 1.5 | 0.07863 | -0.008 | 19.078
19 | 1.472 | 0.08787 | -0.009 | 16.747
19.5 | 1.437 | 0.09771 | -0.009 | 14.705
20 | 1.398 | 0.10756 | -0.009 | 12.999

## 110. Re 10M Mach 0.25 (2)
BIGFOIL.COM POLAR EXPORT
NACA22118
NACA22118 |  |  |  | Cl Max: | 1.6886 | at alpha= | 17.5 | deg
XFOIL ncrit=9 |  |  |  | L/D Max: | 128.312 | at alpha= | 10.5 | deg
Re: | 10000000 |  |  | Cd Min: | 0.06217 | at alpha= | 20 | deg
Mach: | 0.25 |  |  | Cl=0 at alpha= | -0.78868 | deg
|  |  |  | @ Cl=0.1, Cd= | 0.0057552
|  |  |  | @ Cl=0.4, Cd= | 0.0062682
|  |  |  | @ Cl=0.6, Cd= | 0.0066638
alpha (deg) | Cl | Cd | Cm | Cl/Cd
-20 | -1.6031 | 0.04551 | -0.0644 | -35.2252
-19.5 | -1.6023 | 0.04024 | -0.0644 | -39.8186
-19 | -1.5963 | 0.03571 | -0.0637 | -44.7018
-18.5 | -1.5863 | 0.03176 | -0.0624 | -49.9465
-18 | -1.5743 | 0.02832 | -0.0603 | -55.5897
-17.5 | -1.5643 | 0.02512 | -0.0573 | -62.2731
-17 | -1.5495 | 0.02253 | -0.0539 | -68.775
-16.5 | -1.529 | 0.02047 | -0.0502 | -74.6947
-16 | -1.5074 | 0.0187 | -0.046 | -80.6096
-15.5 | -1.484 | 0.01724 | -0.0414 | -86.0789
-15 | -1.4363 | 0.01597 | -0.0408 | -89.9374
-14.5 | -1.387 | 0.01484 | -0.0401 | -93.4636
-14 | -1.3374 | 0.01375 | -0.0393 | -97.2655
-13.5 | -1.2837 | 0.01284 | -0.039 | -99.9766
-13 | -1.2422 | 0.0121 | -0.036 | -102.6612
-12.5 | -1.1929 | 0.01141 | -0.0343 | -104.5486
-12 | -1.132 | 0.01071 | -0.0349 | -105.6956
-11.5 | -1.0603 | 0.01016 | -0.0376 | -104.3602
-11 | -0.9776 | 0.00969 | -0.0425 | -100.8875
-10.5 | -0.8591 | 0.00909 | -0.0551 | -94.5105
-10 | -0.8208 | 0.00887 | -0.0509 | -92.5366
-9.5 | -0.7837 | 0.00861 | -0.0463 | -91.0221
-9 | -0.7455 | 0.00839 | -0.0419 | -88.8558
-8.5 | -0.7061 | 0.00816 | -0.0377 | -86.5319
-8 | -0.6667 | 0.00797 | -0.0335 | -83.6512
-7.5 | -0.6272 | 0.00777 | -0.0292 | -80.7207
-7 | -0.5888 | 0.00763 | -0.0246 | -77.1691
-6.5 | -0.5479 | 0.0075 | -0.0206 | -73.0533
-6 | -0.503 | 0.00732 | -0.0175 | -68.7158
-5 | -0.4232 | 0.00644 | -0.0094 | -65.7143
-4.5 | -0.3769 | 0.00621 | -0.0066 | -60.6924
-4 | -0.3285 | 0.00605 | -0.0042 | -54.2975
-3.5 | -0.2799 | 0.00593 | -0.0019 | -47.2007
-3 | -0.2291 | 0.00586 | 0 | -39.0956
-2.5 | -0.1777 | 0.00582 | 0.0018 | -30.5326
-2 | -0.1266 | 0.00571 | 0.0036 | -22.1716
-1.5 | -0.0752 | 0.00566 | 0.0053 | -13.2862
-1 | -0.0224 | 0.00567 | 0.0068 | -3.9506
-0.5 | 0.0306 | 0.00569 | 0.0082 | 5.3779
0 | 0.0839 | 0.00574 | 0.0096 | 14.6167
0.5 | 0.1368 | 0.00579 | 0.011 | 23.6269
1 | 0.1891 | 0.00585 | 0.0126 | 32.3248
1.5 | 0.2409 | 0.00592 | 0.0143 | 40.6926
2 | 0.2907 | 0.00603 | 0.0163 | 48.209
2.5 | 0.342 | 0.00613 | 0.0181 | 55.7912
3 | 0.3924 | 0.00625 | 0.02 | 62.784
3.5 | 0.4425 | 0.00637 | 0.0221 | 69.4662
4 | 0.4923 | 0.00647 | 0.0242 | 76.0896
4.5 | 0.5436 | 0.00654 | 0.026 | 83.1193
5 | 0.5915 | 0.00665 | 0.0286 | 88.9474
5.5 | 0.6409 | 0.00673 | 0.0309 | 95.2303
6 | 0.6864 | 0.00686 | 0.0339 | 100.0583
6.5 | 0.7275 | 0.00693 | 0.0379 | 104.9784
7 | 0.7656 | 0.00706 | 0.0426 | 108.4419
7.5 | 0.8043 | 0.00723 | 0.047 | 111.2448
8 | 0.8435 | 0.00737 | 0.0514 | 114.4505
8.5 | 0.8786 | 0.00761 | 0.0564 | 115.4534
9 | 0.9183 | 0.00776 | 0.0606 | 118.3376
9.5 | 1.0328 | 0.00833 | 0.0488 | 123.9856
10 | 1.1182 | 0.0088 | 0.0434 | 127.0682
10.5 | 1.1856 | 0.00924 | 0.0417 | 128.3117
11.5 | 1.304 | 0.0104 | 0.0414 | 125.3846
12 | 1.3502 | 0.01109 | 0.0436 | 121.7493
12.5 | 1.3923 | 0.01185 | 0.0464 | 117.4937
13 | 1.4458 | 0.01271 | 0.0468 | 113.753
13.5 | 1.4955 | 0.01375 | 0.0475 | 108.7636
14 | 1.5426 | 0.01496 | 0.0483 | 103.115
14.5 | 1.5892 | 0.01628 | 0.0489 | 97.6167
15 | 1.624 | 0.01793 | 0.0509 | 90.5745
15.5 | 1.6405 | 0.01974 | 0.0556 | 83.1054
16 | 1.6551 | 0.02206 | 0.0595 | 75.0272
16.5 | 1.6712 | 0.02461 | 0.0625 | 67.9074
17 | 1.6795 | 0.02792 | 0.0652 | 60.154
17.5 | 1.6886 | 0.03146 | 0.0672 | 53.6745
18 | 1.6875 | 0.03602 | 0.0686 | 46.849
18.5 | 1.6843 | 0.04106 | 0.0694 | 41.0205
19 | 1.6744 | 0.04709 | 0.0692 | 35.5574
19.5 | 1.654 | 0.05446 | 0.0679 | 30.3709
20 | 1.6335 | 0.06217 | 0.0659 | 26.2747

## 111. Re 10M Mach 0.50 (1)
BIGFOIL.COM POLAR EXPORT
NACA22118
NACA22118 |  |  |  | Cl Max: | 1.306 | at alpha= | 10 | deg
JavaFoil+Calcfoil stall+Eppler ext transition |  |  |  | L/D Max: | 89.068 | at alpha= | 7 | deg
Re: | 10000000 |  |  | Cd Min: | 0.00763 | at alpha= | -4 | deg
Mach: | 0.5 |  |  | Cl=0 at alpha= | -0.79861 | deg
|  |  |  | @ Cl=0.1, Cd= | 0.0079988
|  |  |  | @ Cl=0.4, Cd= | 0.0078899
|  |  |  | @ Cl=0.6, Cd= | 0.0089639
alpha (deg) | Cl | Cd | Cm | Cl/Cd
-20 | -1.099 | 0.15231 | 0.019 | -7.218
-19.5 | -1.077 | 0.13966 | 0.019 | -7.713
-19 | -1.067 | 0.11405 | 0.02 | -9.355
-18.5 | -1.045 | 0.10413 | 0.02 | -10.031
-18 | -1.024 | 0.09289 | 0.02 | -11.019
-17.5 | -1.03 | 0.0631 | 0.021 | -16.323
-17 | -0.995 | 0.06511 | 0.021 | -15.274
-16.5 | -0.964 | 0.064 | 0.02 | -15.063
-16 | -0.952 | 0.05058 | 0.02 | -18.822
-15.5 | -0.909 | 0.05651 | 0.019 | -16.077
-15 | -0.905 | 0.04002 | 0.02 | -22.619
-14.5 | -0.867 | 0.0428 | 0.019 | -20.252
-14 | -0.839 | 0.04034 | 0.019 | -20.787
-13.5 | -0.822 | 0.03256 | 0.019 | -25.23
-13 | -0.781 | 0.03517 | 0.018 | -22.222
-12.5 | -0.771 | 0.0258 | 0.018 | -29.89
-12 | -0.741 | 0.02473 | 0.018 | -29.94
-11.5 | -0.71 | 0.02352 | 0.018 | -30.199
-11 | -0.831 | 0.02305 | 0.017 | -36.028
-10.5 | -1.041 | 0.01835 | 0.017 | -56.722
-10 | -1.077 | 0.01636 | 0.016 | -65.838
-9.5 | -1.072 | 0.015 | 0.016 | -71.454
-9 | -1.048 | 0.01397 | 0.016 | -74.984
-8.5 | -1.011 | 0.01313 | 0.015 | -76.969
-8 | -0.965 | 0.0124 | 0.015 | -77.828
-7.5 | -0.913 | 0.01183 | 0.014 | -77.185
-7 | -0.856 | 0.01135 | 0.014 | -75.431
-6.5 | -0.795 | 0.0109 | 0.013 | -73.001
-6 | -0.732 | 0.01055 | 0.012 | -69.363
-5.5 | -0.666 | 0.01023 | 0.012 | -65.132
-5 | -0.599 | 0.00958 | 0.011 | -62.502
-4.5 | -0.53 | 0.00771 | 0.011 | -68.739
-4 | -0.46 | 0.00763 | 0.01 | -60.352
-3.5 | -0.39 | 0.00798 | 0.01 | -48.795
-3 | -0.318 | 0.00786 | 0.009 | -40.453
-2.5 | -0.246 | 0.0078 | 0.009 | -31.534
-2 | -0.174 | 0.00819 | 0.008 | -21.258
-1.5 | -0.102 | 0.0081 | 0.008 | -12.576
-1 | -0.029 | 0.0077 | 0.007 | -3.828
-0.5 | 0.043 | 0.00769 | 0.007 | 5.585
0 | 0.115 | 0.00808 | 0.006 | 14.249
0.5 | 0.187 | 0.00807 | 0.005 | 23.202
1 | 0.259 | 0.00815 | 0.005 | 31.79
1.5 | 0.331 | 0.00823 | 0.004 | 40.189
2 | 0.402 | 0.00788 | 0.004 | 50.977
2.5 | 0.473 | 0.0084 | 0.003 | 56.26
3 | 0.543 | 0.00806 | 0.003 | 67.391
3.5 | 0.613 | 0.00917 | 0.002 | 66.841
4 | 0.682 | 0.00936 | 0.002 | 72.818
4.5 | 0.75 | 0.00964 | 0.001 | 77.807
5 | 0.817 | 0.0099 | 0.001 | 82.527
5.5 | 0.882 | 0.01027 | 0 | 85.901
6 | 0.946 | 0.01099 | 0 | 86.071
6.5 | 1.008 | 0.01145 | -0.001 | 88.072
7 | 1.068 | 0.01199 | -0.001 | 89.068
7.5 | 1.123 | 0.01269 | -0.002 | 88.538
8 | 1.175 | 0.01352 | -0.002 | 86.917
8.5 | 1.222 | 0.01456 | -0.003 | 83.925
9 | 1.261 | 0.01648 | -0.003 | 76.497
9.5 | 1.29 | 0.01833 | -0.004 | 70.363
10 | 1.306 | 0.02102 | -0.004 | 62.12
10.5 | 1.301 | 0.02514 | -0.004 | 51.759
11 | 1.27 | 0.03168 | -0.005 | 40.067
11.5 | 1.184 | 0.0433 | -0.005 | 27.353
12 | 0.762 | 0.07763 | -0.004 | 9.814
12.5 | 0.797 | 0.07288 | -0.005 | 10.943
13 | 0.819 | 0.08131 | -0.005 | 10.068
13.5 | 0.844 | 0.08636 | -0.005 | 9.77
14 | 0.87 | 0.09013 | -0.006 | 9.649
14.5 | 0.883 | 0.11041 | -0.005 | 7.994
15 | 0.91 | 0.12301 | -0.006 | 7.398

## 112. Re 10M Mach 0.50 (2)
BIGFOIL.COM POLAR EXPORT
NACA22118
NACA22118 |  |  |  | Cl Max: | 1.6353 | at alpha= | 14 | deg
XFOIL ncrit=9 |  |  |  | L/D Max: | 110.565 | at alpha= | 9 | deg
Re: | 10000000 |  |  | Cd Min: | 0.14213 | at alpha= | 19 | deg
Mach: | 0.5 |  |  | Cl=0 at alpha= | -0.81583 | deg
|  |  |  | @ Cl=0.1, Cd= | 0.006065
|  |  |  | @ Cl=0.4, Cd= | 0.0067041
|  |  |  | @ Cl=0.6, Cd= | 0.0071672
alpha (deg) | Cl | Cd | Cm | Cl/Cd
-18 | -0.9999 | 0.11765 | -0.0507 | -8.4989
-17.5 | -1.0243 | 0.10732 | -0.0559 | -9.5444
-17 | -1.0521 | 0.09705 | -0.0605 | -10.8408
-16.5 | -1.0826 | 0.08695 | -0.0647 | -12.4508
-16 | -1.1099 | 0.07745 | -0.0681 | -14.3305
-15.5 | -1.1421 | 0.06779 | -0.0713 | -16.8476
-15 | -1.1727 | 0.05867 | -0.0736 | -19.9881
-14.5 | -1.206 | 0.04971 | -0.0752 | -24.2607
-14 | -1.2365 | 0.04113 | -0.0762 | -30.0632
-13.5 | -1.2552 | 0.03239 | -0.0789 | -38.7527
-13 | -1.2629 | 0.02528 | -0.0791 | -49.9565
-12.5 | -1.2454 | 0.02027 | -0.0777 | -61.4406
-12 | -1.2205 | 0.01724 | -0.0726 | -70.7947
-11.5 | -1.1745 | 0.01503 | -0.0689 | -78.1437
-11 | -1.1016 | 0.01336 | -0.0687 | -82.4551
-10 | -0.943 | 0.01142 | -0.0696 | -82.5744
-9.5 | -0.8304 | 0.01053 | -0.0765 | -78.8604
-9 | -0.7734 | 0.01 | -0.0731 | -77.34
-8.5 | -0.7256 | 0.00951 | -0.068 | -76.2986
-8 | -0.6793 | 0.00913 | -0.0625 | -74.4031
-7.5 | -0.6348 | 0.00877 | -0.0568 | -72.3831
-7 | -0.5884 | 0.00847 | -0.0514 | -69.4687
-6.5 | -0.5421 | 0.00819 | -0.046 | -66.1905
-6 | -0.4972 | 0.00792 | -0.0404 | -62.7778
-5.5 | -0.4526 | 0.00761 | -0.0348 | -59.4744
-5 | -0.4371 | 0.00678 | -0.024 | -64.469
-4.5 | -0.4006 | 0.00655 | -0.0168 | -61.1603
-4 | -0.3514 | 0.00637 | -0.0123 | -55.1648
-3.5 | -0.299 | 0.00623 | -0.0084 | -47.9936
-3 | -0.2447 | 0.00617 | -0.0049 | -39.6596
-2.5 | -0.1912 | 0.00607 | -0.0014 | -31.4992
-2 | -0.1348 | 0.00601 | 0.0015 | -22.4293
-1.5 | -0.079 | 0.00593 | 0.0045 | -13.3221
-1 | -0.0214 | 0.00596 | 0.0072 | -3.5906
-0.5 | 0.0367 | 0.00599 | 0.0097 | 6.1269
0 | 0.0943 | 0.00606 | 0.0123 | 15.5611
0.5 | 0.1516 | 0.00611 | 0.015 | 24.8118
1 | 0.207 | 0.00624 | 0.0181 | 33.1731
1.5 | 0.2618 | 0.00633 | 0.0214 | 41.3586
2 | 0.3146 | 0.00649 | 0.025 | 48.4746
2.5 | 0.3682 | 0.00664 | 0.0287 | 55.4518
3 | 0.4228 | 0.00675 | 0.0322 | 62.637
3.5 | 0.4756 | 0.00682 | 0.0362 | 69.7361
4 | 0.5182 | 0.00692 | 0.0423 | 74.8844
4.5 | 0.568 | 0.00705 | 0.0471 | 80.5674
5 | 0.6144 | 0.00722 | 0.0526 | 85.097
5.5 | 0.6635 | 0.00742 | 0.0577 | 89.4205
6 | 0.7119 | 0.00762 | 0.0629 | 93.4252
6.5 | 0.7585 | 0.00791 | 0.0685 | 95.8913
7 | 0.81 | 0.00815 | 0.0733 | 99.3865
7.5 | 0.8613 | 0.00854 | 0.0779 | 100.8548
8 | 0.9358 | 0.00894 | 0.0786 | 104.6756
8.5 | 1.061 | 0.00964 | 0.07 | 110.0622
9 | 1.1344 | 0.01026 | 0.0712 | 110.5653
9.5 | 1.2027 | 0.01101 | 0.0735 | 109.2371
10 | 1.2711 | 0.0121 | 0.0754 | 105.0496
10.5 | 1.3409 | 0.01331 | 0.0772 | 100.7438
11 | 1.3892 | 0.01489 | 0.0819 | 93.2975
12 | 1.5005 | 0.01896 | 0.0873 | 79.1403
12.5 | 1.5498 | 0.02188 | 0.0891 | 70.8318
13 | 1.596 | 0.02534 | 0.0904 | 62.9834
13.5 | 1.6342 | 0.0297 | 0.0908 | 55.0236
14 | 1.6353 | 0.03469 | 0.0942 | 47.1404
14.5 | 1.6263 | 0.04057 | 0.0964 | 40.0863
15 | 1.6055 | 0.04765 | 0.0969 | 33.6936
15.5 | 1.5679 | 0.0562 | 0.0956 | 27.8986
16 | 1.5262 | 0.06539 | 0.093 | 23.34
16.5 | 1.4725 | 0.07587 | 0.0887 | 19.4082
17 | 1.4109 | 0.08737 | 0.0829 | 16.1486
18 | 1.2731 | 0.1133 | 0.0673 | 11.2365
18.5 | 1.1998 | 0.12797 | 0.0572 | 9.3756
19 | 1.1403 | 0.14213 | 0.047 | 8.0229

## 113. Re 12M Mach 0.00 (1)
BIGFOIL.COM POLAR EXPORT
NACA22118
NACA22118 |  |  |  | Cl Max: | 1.696 | at alpha= | 18 | deg
JavaFoil+Calcfoil stall+Eppler ext transition |  |  |  | L/D Max: | 112.087 | at alpha= | 7 | deg
Re: | 12000000 |  |  | Cd Min: | 0.00791 | at alpha= | -4.5 | deg
Mach: | 0 |  |  | Cl=0 at alpha= | -0.79365 | deg
|  |  |  | @ Cl=0.1, Cd= | 0.00855
|  |  |  | @ Cl=0.4, Cd= | 0.0089484
|  |  |  | @ Cl=0.6, Cd= | 0.0086874
alpha (deg) | Cl | Cd | Cm | Cl/Cd
-20 | -1.467 | 0.04438 | 0.021 | -33.058
-19.5 | -1.478 | 0.03942 | 0.021 | -37.506
-19 | -1.486 | 0.03562 | 0.021 | -41.709
-18.5 | -1.492 | 0.03179 | 0.021 | -46.932
-18 | -1.495 | 0.02862 | 0.021 | -52.228
-17.5 | -1.495 | 0.0259 | 0.02 | -57.704
-17 | -1.491 | 0.02351 | 0.02 | -63.429
-16.5 | -1.485 | 0.02149 | 0.02 | -69.082
-16 | -1.474 | 0.01989 | 0.019 | -74.108
-15.5 | -1.46 | 0.01848 | 0.019 | -79.006
-15 | -1.442 | 0.01727 | 0.019 | -83.496
-14.5 | -1.421 | 0.01622 | 0.018 | -87.615
-14 | -1.395 | 0.01535 | 0.018 | -90.906
-13.5 | -1.366 | 0.01457 | 0.018 | -93.803
-13 | -1.334 | 0.01387 | 0.017 | -96.199
-12.5 | -1.299 | 0.01326 | 0.017 | -98.001
-12 | -1.261 | 0.01274 | 0.016 | -99.044
-11.5 | -1.221 | 0.01226 | 0.016 | -99.588
-11 | -1.178 | 0.01185 | 0.015 | -99.407
-10.5 | -1.132 | 0.01145 | 0.015 | -98.91
-10 | -1.084 | 0.01107 | 0.015 | -97.981
-9.5 | -1.034 | 0.01073 | 0.014 | -96.394
-9 | -0.983 | 0.01043 | 0.014 | -94.206
-8.5 | -0.929 | 0.0102 | 0.013 | -91.073
-8 | -0.874 | 0.00883 | 0.013 | -99.05
-7.5 | -0.818 | 0.00864 | 0.012 | -94.678
-7 | -0.761 | 0.00896 | 0.012 | -84.945
-6.5 | -0.703 | 0.00875 | 0.011 | -80.325
-6 | -0.644 | 0.00912 | 0.011 | -70.569
-5.5 | -0.584 | 0.00895 | 0.01 | -65.236
-5 | -0.523 | 0.00889 | 0.01 | -58.854
-4.5 | -0.462 | 0.00791 | 0.009 | -58.407
-4 | -0.401 | 0.00837 | 0.009 | -47.861
-3.5 | -0.339 | 0.00831 | 0.009 | -40.741
-3 | -0.276 | 0.00827 | 0.008 | -33.424
-2.5 | -0.214 | 0.00816 | 0.008 | -26.207
-2 | -0.151 | 0.00809 | 0.007 | -18.678
-1.5 | -0.088 | 0.00856 | 0.007 | -10.326
-1 | -0.026 | 0.00852 | 0.006 | -3.003
-0.5 | 0.037 | 0.00847 | 0.006 | 4.401
0 | 0.1 | 0.00855 | 0.005 | 11.699
0.5 | 0.163 | 0.00835 | 0.005 | 19.491
1 | 0.225 | 0.0084 | 0.004 | 26.802
1.5 | 0.288 | 0.00886 | 0.004 | 32.454
2 | 0.35 | 0.0089 | 0.003 | 39.322
2.5 | 0.412 | 0.00896 | 0.003 | 46.006
3 | 0.474 | 0.00847 | 0.002 | 55.941
3.5 | 0.535 | 0.0086 | 0.002 | 62.262
4 | 0.597 | 0.00868 | 0.002 | 68.753
4.5 | 0.658 | 0.00883 | 0.001 | 74.465
5 | 0.718 | 0.00844 | 0.001 | 85.065
5.5 | 0.778 | 0.00892 | 0 | 87.193
6 | 0.838 | 0.00862 | 0 | 97.234
6.5 | 0.897 | 0.0088 | -0.001 | 101.885
7 | 0.955 | 0.00852 | -0.001 | 112.087
7.5 | 1.012 | 0.01005 | -0.001 | 100.706
8 | 1.069 | 0.01075 | -0.002 | 99.376
8.5 | 1.124 | 0.01093 | -0.002 | 102.818
9 | 1.178 | 0.01106 | -0.003 | 106.583
9.5 | 1.231 | 0.01134 | -0.003 | 108.575
10 | 1.282 | 0.01168 | -0.004 | 109.821
10.5 | 1.331 | 0.0121 | -0.004 | 110.002
11 | 1.378 | 0.01261 | -0.004 | 109.329
11.5 | 1.423 | 0.01318 | -0.005 | 107.926
12 | 1.465 | 0.01396 | -0.005 | 104.96
12.5 | 1.504 | 0.01481 | -0.005 | 101.56
13 | 1.539 | 0.01584 | -0.006 | 97.178
13.5 | 1.571 | 0.01708 | -0.006 | 91.995
14 | 1.6 | 0.01863 | -0.006 | 85.898
14.5 | 1.624 | 0.02051 | -0.007 | 79.174
15 | 1.645 | 0.02267 | -0.007 | 72.542
15.5 | 1.662 | 0.02537 | -0.007 | 65.499
16 | 1.676 | 0.02853 | -0.008 | 58.727
16.5 | 1.685 | 0.03205 | -0.008 | 52.586
17 | 1.691 | 0.03621 | -0.008 | 46.71
17.5 | 1.695 | 0.04089 | -0.008 | 41.446
18 | 1.696 | 0.04591 | -0.009 | 36.937
18.5 | 1.695 | 0.05149 | -0.009 | 32.912
19 | 1.692 | 0.05725 | -0.009 | 29.548
19.5 | 1.684 | 0.06393 | -0.009 | 26.336
20 | 1.674 | 0.0706 | -0.009 | 23.713

## 114. Re 12M Mach 0.00 (2)
BIGFOIL.COM POLAR EXPORT
NACA22118
NACA22118 |  |  |  | Cl Max: | 1.756 | at alpha= | 20 | deg
XFOIL ncrit=9 |  |  |  | L/D Max: | 136.232 | at alpha= | 11.5 | deg
Re: | 12000000 |  |  | Cd Min: | 0.03608 | at alpha= | 20 | deg
Mach: | 0 |  |  | Cl=0 at alpha= | -0.78682 | deg
|  |  |  | @ Cl=0.1, Cd= | 0.0056188
|  |  |  | @ Cl=0.4, Cd= | 0.0061122
|  |  |  | @ Cl=0.6, Cd= | 0.0064285
alpha (deg) | Cl | Cd | Cm | Cl/Cd
-20 | -1.6783 | 0.02729 | -0.0502 | -61.4987
-19.5 | -1.6607 | 0.02485 | -0.0484 | -66.829
-19 | -1.6445 | 0.02258 | -0.046 | -72.8299
-18.5 | -1.6258 | 0.02073 | -0.0431 | -78.4274
-18 | -1.6077 | 0.01906 | -0.0396 | -84.3494
-17.5 | -1.5882 | 0.01757 | -0.0359 | -90.3927
-17 | -1.5642 | 0.0164 | -0.0323 | -95.378
-16.5 | -1.5383 | 0.01542 | -0.0286 | -99.7601
-16 | -1.4924 | 0.01453 | -0.0285 | -102.7116
-15.5 | -1.4451 | 0.01372 | -0.0284 | -105.328
-15 | -1.3975 | 0.01292 | -0.0283 | -108.1656
-14.5 | -1.3478 | 0.01221 | -0.0284 | -110.3849
-14 | -1.2955 | 0.0116 | -0.0287 | -111.681
-13.5 | -1.2623 | 0.01106 | -0.0249 | -114.132
-13 | -1.2086 | 0.01054 | -0.0252 | -114.6679
-12.5 | -1.1479 | 0.01 | -0.027 | -114.79
-12 | -1.0803 | 0.00957 | -0.0301 | -112.884
-11.5 | -0.9409 | 0.00892 | -0.0487 | -105.4821
-11 | -0.8937 | 0.00867 | -0.0473 | -103.0796
-10.5 | -0.859 | 0.00849 | -0.0431 | -101.1779
-10 | -0.8246 | 0.00831 | -0.0388 | -99.2298
-9.5 | -0.7877 | 0.00809 | -0.0349 | -97.3671
-9 | -0.7507 | 0.00792 | -0.0309 | -94.7854
-8.5 | -0.7137 | 0.00774 | -0.0269 | -92.2093
-8 | -0.6779 | 0.00763 | -0.0225 | -88.8467
-7.5 | -0.6363 | 0.00749 | -0.0194 | -84.9533
-7 | -0.5912 | 0.00735 | -0.017 | -80.4354
-6.5 | -0.545 | 0.00721 | -0.0148 | -75.5895
-6 | -0.4989 | 0.00706 | -0.0126 | -70.6657
-5.5 | -0.4547 | 0.00678 | -0.01 | -67.0649
-4.5 | -0.3682 | 0.00611 | -0.0045 | -60.2619
-4 | -0.3216 | 0.00594 | -0.0024 | -54.1414
-3.5 | -0.2738 | 0.00583 | -0.0005 | -46.964
-3 | -0.2248 | 0.00576 | 0.0012 | -39.0278
-2.5 | -0.1745 | 0.00569 | 0.0026 | -30.6678
-2 | -0.124 | 0.00561 | 0.004 | -22.1034
-1.5 | -0.0739 | 0.00554 | 0.0055 | -13.3394
-1 | -0.022 | 0.00554 | 0.0066 | -3.9711
-0.5 | 0.0296 | 0.00556 | 0.0078 | 5.3237
0 | 0.0816 | 0.00559 | 0.0088 | 14.5975
0.5 | 0.1327 | 0.00567 | 0.0101 | 23.4039
1 | 0.1842 | 0.00573 | 0.0113 | 32.1466
1.5 | 0.235 | 0.00581 | 0.0126 | 40.4475
2 | 0.2848 | 0.00585 | 0.0141 | 48.6838
2.5 | 0.335 | 0.00594 | 0.0155 | 56.3973
3 | 0.3841 | 0.00609 | 0.0171 | 63.0706
3.5 | 0.4343 | 0.00616 | 0.0185 | 70.5032
4 | 0.4832 | 0.00623 | 0.0201 | 77.5602
4.5 | 0.5337 | 0.00631 | 0.0215 | 84.58
5 | 0.582 | 0.00641 | 0.0232 | 90.7956
5.5 | 0.6307 | 0.00646 | 0.0249 | 97.6316
6 | 0.6775 | 0.00659 | 0.0269 | 102.8073
6.5 | 0.7239 | 0.00666 | 0.029 | 108.6937
7 | 0.7686 | 0.0068 | 0.0314 | 113.0294
7.5 | 0.8087 | 0.00689 | 0.0348 | 117.373
8 | 0.8429 | 0.00699 | 0.0395 | 120.5866
8.5 | 0.8792 | 0.00718 | 0.0436 | 122.4513
9 | 0.9139 | 0.0073 | 0.048 | 125.1918
9.5 | 0.9446 | 0.00749 | 0.0531 | 126.1148
10 | 1.0164 | 0.00779 | 0.0492 | 130.475
10.5 | 1.1303 | 0.00836 | 0.0361 | 135.2033
11 | 1.1947 | 0.0088 | 0.0337 | 135.7614
11.5 | 1.2547 | 0.00921 | 0.0322 | 136.2324
12 | 1.3084 | 0.00973 | 0.0319 | 134.4707
12.5 | 1.3576 | 0.01025 | 0.0324 | 132.4488
13 | 1.3914 | 0.01081 | 0.036 | 128.7142
13.5 | 1.4406 | 0.01154 | 0.036 | 124.8354
14 | 1.4908 | 0.0122 | 0.0358 | 122.1967
14.5 | 1.5376 | 0.013 | 0.0359 | 118.2769
15 | 1.5804 | 0.01398 | 0.0364 | 113.0472
15.5 | 1.6249 | 0.01488 | 0.0366 | 109.2003
16 | 1.6599 | 0.01614 | 0.0379 | 102.8439
16.5 | 1.6783 | 0.0174 | 0.0421 | 96.454
17 | 1.6942 | 0.01911 | 0.0459 | 88.6552
17.5 | 1.713 | 0.02085 | 0.0488 | 82.1583
18 | 1.725 | 0.02316 | 0.0518 | 74.4819
18.5 | 1.7385 | 0.02554 | 0.0542 | 68.0697
19 | 1.7487 | 0.02836 | 0.0562 | 61.6608
19.5 | 1.7504 | 0.03221 | 0.0577 | 54.3434
20 | 1.756 | 0.03608 | 0.0583 | 48.6696

## 115. Re 12M Mach 0.10 (1)
BIGFOIL.COM POLAR EXPORT
NACA22118
NACA22118 |  |  |  | Cl Max: | 1.678 | at alpha= | 17.5 | deg
JavaFoil+Calcfoil stall+Eppler ext transition |  |  |  | L/D Max: | 111.909 | at alpha= | 7 | deg
Re: | 12000000 |  |  | Cd Min: | 0.00789 | at alpha= | -4 | deg
Mach: | 0.1 |  |  | Cl=0 at alpha= | -0.79365 | deg
|  |  |  | @ Cl=0.1, Cd= | 0.0085398
|  |  |  | @ Cl=0.4, Cd= | 0.0089765
|  |  |  | @ Cl=0.6, Cd= | 0.00875
alpha (deg) | Cl | Cd | Cm | Cl/Cd
-20 | -1.43 | 0.04734 | 0.021 | -30.219
-19.5 | -1.445 | 0.04211 | 0.021 | -34.31
-19 | -1.457 | 0.03752 | 0.021 | -38.831
-18.5 | -1.466 | 0.03367 | 0.021 | -43.522
-18 | -1.472 | 0.03018 | 0.021 | -48.774
-17.5 | -1.475 | 0.02718 | 0.02 | -54.267
-17 | -1.475 | 0.02453 | 0.02 | -60.105
-16.5 | -1.471 | 0.02232 | 0.02 | -65.902
-16 | -1.463 | 0.02053 | 0.019 | -71.274
-15.5 | -1.451 | 0.019 | 0.019 | -76.373
-15 | -1.436 | 0.0177 | 0.019 | -81.106
-14.5 | -1.416 | 0.01661 | 0.018 | -85.259
-14 | -1.392 | 0.01564 | 0.018 | -89.004
-13.5 | -1.365 | 0.01483 | 0.018 | -92.05
-13 | -1.334 | 0.01409 | 0.017 | -94.691
-12.5 | -1.3 | 0.01347 | 0.017 | -96.494
-12 | -1.263 | 0.01292 | 0.016 | -97.772
-11.5 | -1.223 | 0.01242 | 0.016 | -98.466
-11 | -1.18 | 0.01198 | 0.015 | -98.547
-10.5 | -1.135 | 0.01156 | 0.015 | -98.222
-10 | -1.088 | 0.01117 | 0.015 | -97.418
-9.5 | -1.038 | 0.01085 | 0.014 | -95.632
-9 | -0.986 | 0.01054 | 0.014 | -93.558
-8.5 | -0.933 | 0.01027 | 0.013 | -90.871
-8 | -0.878 | 0.00999 | 0.013 | -87.879
-7.5 | -0.822 | 0.00868 | 0.012 | -94.707
-7 | -0.765 | 0.00904 | 0.012 | -84.618
-6.5 | -0.706 | 0.00877 | 0.011 | -80.466
-6 | -0.647 | 0.00916 | 0.011 | -70.559
-5.5 | -0.587 | 0.00861 | 0.01 | -68.088
-5 | -0.526 | 0.00896 | 0.01 | -58.698
-4.5 | -0.465 | 0.00796 | 0.009 | -58.335
-4 | -0.403 | 0.00789 | 0.009 | -51.041
-3.5 | -0.34 | 0.00835 | 0.009 | -40.777
-3 | -0.278 | 0.00823 | 0.008 | -33.731
-2.5 | -0.215 | 0.00819 | 0.008 | -26.242
-2 | -0.152 | 0.00813 | 0.007 | -18.686
-1.5 | -0.089 | 0.00857 | 0.007 | -10.371
-1 | -0.026 | 0.00855 | 0.006 | -3.009
-0.5 | 0.037 | 0.00853 | 0.006 | 4.389
0 | 0.101 | 0.00854 | 0.005 | 11.778
0.5 | 0.164 | 0.00833 | 0.005 | 19.627
1 | 0.226 | 0.00839 | 0.004 | 26.986
1.5 | 0.289 | 0.00847 | 0.004 | 34.133
2 | 0.352 | 0.00893 | 0.003 | 39.373
2.5 | 0.414 | 0.00899 | 0.003 | 46.045
3 | 0.476 | 0.00854 | 0.002 | 55.736
3.5 | 0.538 | 0.00863 | 0.002 | 62.348
4 | 0.6 | 0.00875 | 0.002 | 68.531
4.5 | 0.661 | 0.00838 | 0.001 | 78.866
5 | 0.721 | 0.00848 | 0.001 | 85.127
5.5 | 0.782 | 0.00867 | 0 | 90.195
6 | 0.842 | 0.00866 | 0 | 97.177
6.5 | 0.901 | 0.00883 | -0.001 | 101.958
7 | 0.959 | 0.00857 | -0.001 | 111.909
7.5 | 1.017 | 0.01012 | -0.002 | 100.475
8 | 1.073 | 0.01084 | -0.002 | 99.022
8.5 | 1.129 | 0.01103 | -0.002 | 102.317
9 | 1.183 | 0.01116 | -0.003 | 105.995
9.5 | 1.235 | 0.01146 | -0.003 | 107.813
10 | 1.286 | 0.01181 | -0.004 | 108.894
10.5 | 1.335 | 0.01225 | -0.004 | 108.974
11 | 1.382 | 0.01279 | -0.004 | 108.031
11.5 | 1.426 | 0.0134 | -0.005 | 106.414
12 | 1.467 | 0.01422 | -0.005 | 103.216
12.5 | 1.506 | 0.01511 | -0.005 | 99.658
13 | 1.54 | 0.01621 | -0.006 | 95.002
13.5 | 1.571 | 0.01757 | -0.006 | 89.413
14 | 1.598 | 0.01922 | -0.007 | 83.148
14.5 | 1.62 | 0.02128 | -0.007 | 76.125
15 | 1.639 | 0.02364 | -0.007 | 69.352
15.5 | 1.654 | 0.02657 | -0.007 | 62.269
16 | 1.666 | 0.03001 | -0.008 | 55.525
16.5 | 1.673 | 0.03381 | -0.008 | 49.499
17 | 1.677 | 0.03825 | -0.008 | 43.85
17.5 | 1.678 | 0.04319 | -0.008 | 38.861
18 | 1.677 | 0.0487 | -0.009 | 34.429
18.5 | 1.673 | 0.05449 | -0.009 | 30.703
19 | 1.667 | 0.06079 | -0.009 | 27.42
19.5 | 1.656 | 0.06782 | -0.009 | 24.42
20 | 1.643 | 0.07486 | -0.009 | 21.954

## 116. Re 12M Mach 0.10 (2)
BIGFOIL.COM POLAR EXPORT
NACA22118
NACA22118 |  |  |  | Cl Max: | 1.7464 | at alpha= | 20 | deg
XFOIL ncrit=9 |  |  |  | L/D Max: | 135.322 | at alpha= | 11.5 | deg
Re: | 12000000 |  |  | Cd Min: | 0.03904 | at alpha= | 20 | deg
Mach: | 0.1 |  |  | Cl=0 at alpha= | -0.78765 | deg
|  |  |  | @ Cl=0.1, Cd= | 0.0056281
|  |  |  | @ Cl=0.4, Cd= | 0.0061298
|  |  |  | @ Cl=0.6, Cd= | 0.0064457
alpha (deg) | Cl | Cd | Cm | Cl/Cd
-11.5 | -0.9561 | 0.00907 | -0.0475 | -105.4135
-11 | -0.8957 | 0.00874 | -0.0489 | -102.4828
-10.5 | -0.8606 | 0.00855 | -0.0447 | -100.655
-10 | -0.8259 | 0.00837 | -0.0403 | -98.6738
-9.5 | -0.7885 | 0.00814 | -0.0364 | -96.8673
-9 | -0.7516 | 0.00796 | -0.0323 | -94.4221
-8.5 | -0.7138 | 0.00777 | -0.0283 | -91.8662
-8 | -0.6769 | 0.00764 | -0.0241 | -88.5995
-7.5 | -0.638 | 0.00752 | -0.0203 | -84.8404
-7 | -0.5927 | 0.00738 | -0.0178 | -80.3117
-6.5 | -0.5465 | 0.00724 | -0.0155 | -75.4834
-6 | -0.5005 | 0.00708 | -0.0132 | -70.6921
-5.5 | -0.4557 | 0.00682 | -0.0106 | -66.8182
-5 | -0.416 | 0.00635 | -0.0071 | -65.5118
-4.5 | -0.3698 | 0.00612 | -0.0048 | -60.4248
-4 | -0.3229 | 0.00595 | -0.0026 | -54.2689
-3.5 | -0.275 | 0.00584 | -0.0006 | -47.089
-3 | -0.2257 | 0.00577 | 0.0011 | -39.1161
-2.5 | -0.1751 | 0.0057 | 0.0025 | -30.7193
-2 | -0.1244 | 0.00562 | 0.0039 | -22.1352
-1.5 | -0.0742 | 0.00554 | 0.0055 | -13.3935
-1 | -0.022 | 0.00554 | 0.0066 | -3.9711
-0.5 | 0.0298 | 0.00557 | 0.0078 | 5.3501
0 | 0.082 | 0.0056 | 0.0089 | 14.6429
0.5 | 0.1333 | 0.00568 | 0.0102 | 23.4683
1 | 0.185 | 0.00574 | 0.0114 | 32.23
1.5 | 0.2362 | 0.00582 | 0.0128 | 40.5842
2 | 0.2861 | 0.00586 | 0.0143 | 48.8225
2.5 | 0.3365 | 0.00595 | 0.0158 | 56.5546
3 | 0.3857 | 0.00611 | 0.0175 | 63.126
3.5 | 0.4362 | 0.00618 | 0.0189 | 70.5825
4 | 0.4854 | 0.00625 | 0.0206 | 77.664
4.5 | 0.536 | 0.00633 | 0.022 | 84.6761
5 | 0.5847 | 0.00643 | 0.0238 | 90.9331
5.5 | 0.6334 | 0.00648 | 0.0256 | 97.7469
6 | 0.6803 | 0.00661 | 0.0277 | 102.9198
6.5 | 0.7268 | 0.00668 | 0.0299 | 108.8024
7 | 0.7712 | 0.00683 | 0.0325 | 112.9136
7.5 | 0.8088 | 0.0069 | 0.0366 | 117.2174
8 | 0.8444 | 0.00703 | 0.041 | 120.1138
8.5 | 0.8811 | 0.00722 | 0.0452 | 122.036
9 | 0.9159 | 0.00735 | 0.0497 | 124.6122
9.5 | 0.9469 | 0.00754 | 0.0549 | 125.5836
10 | 1.0295 | 0.0079 | 0.0488 | 130.3165
10.5 | 1.1391 | 0.00844 | 0.0369 | 134.9645
11 | 1.2022 | 0.0089 | 0.0349 | 135.0787
11.5 | 1.2612 | 0.00932 | 0.0338 | 135.3219
12 | 1.3168 | 0.00985 | 0.0333 | 133.6853
12.5 | 1.3633 | 0.01043 | 0.0345 | 130.7095
13 | 1.3998 | 0.01099 | 0.0378 | 127.3703
13.5 | 1.4494 | 0.01175 | 0.0378 | 123.3532
14 | 1.4985 | 0.0125 | 0.0379 | 119.88
14.5 | 1.5457 | 0.01332 | 0.0381 | 116.0435
15 | 1.588 | 0.0144 | 0.0388 | 110.2778
15.5 | 1.6328 | 0.01537 | 0.039 | 106.2329
16.5 | 1.6808 | 0.01815 | 0.0454 | 92.6061
17 | 1.6963 | 0.02002 | 0.049 | 84.7303
17.5 | 1.7135 | 0.022 | 0.052 | 77.8864
18 | 1.7238 | 0.02459 | 0.0548 | 70.1017
18.5 | 1.7374 | 0.02715 | 0.057 | 63.9926
19 | 1.7445 | 0.0304 | 0.0589 | 57.3849
19.5 | 1.7452 | 0.03457 | 0.06 | 50.4831
20 | 1.7464 | 0.03904 | 0.0604 | 44.7336

## 117. Re 12M Mach 0.25 (1)
BIGFOIL.COM POLAR EXPORT
NACA22118
NACA22118 |  |  |  | Cl Max: | 1.592 | at alpha= | 15.5 | deg
JavaFoil+Calcfoil stall+Eppler ext transition |  |  |  | L/D Max: | 105.144 | at alpha= | 6 | deg
Re: | 12000000 |  |  | Cd Min: | 0.00803 | at alpha= | -3.5 | deg
Mach: | 0.25 |  |  | Cl=0 at alpha= | -0.79688 | deg
|  |  |  | @ Cl=0.1, Cd= | 0.0082531
|  |  |  | @ Cl=0.4, Cd= | 0.0085064
|  |  |  | @ Cl=0.6, Cd= | 0.0085686
alpha (deg) | Cl | Cd | Cm | Cl/Cd
-20 | -1.124 | 0.07689 | 0.02 | -14.612
-19.5 | -1.168 | 0.06688 | 0.021 | -17.471
-19 | -1.21 | 0.05818 | 0.02 | -20.792
-18.5 | -1.248 | 0.05018 | 0.02 | -24.871
-18 | -1.283 | 0.04309 | 0.02 | -29.765
-17.5 | -1.312 | 0.03745 | 0.02 | -35.027
-17 | -1.336 | 0.03279 | 0.02 | -40.741
-16.5 | -1.355 | 0.02879 | 0.02 | -47.055
-16 | -1.368 | 0.02556 | 0.02 | -53.532
-15.5 | -1.376 | 0.02293 | 0.019 | -60.003
-15 | -1.377 | 0.02086 | 0.019 | -66.016
-14.5 | -1.372 | 0.01916 | 0.019 | -71.63
-14 | -1.361 | 0.01773 | 0.018 | -76.751
-13.5 | -1.344 | 0.01652 | 0.018 | -81.339
-13 | -1.322 | 0.01555 | 0.018 | -85.048
-12.5 | -1.296 | 0.01468 | 0.017 | -88.306
-12 | -1.265 | 0.01393 | 0.017 | -90.809
-11.5 | -1.231 | 0.0133 | 0.016 | -92.503
-11 | -1.192 | 0.01273 | 0.016 | -93.658
-10.5 | -1.15 | 0.01225 | 0.015 | -93.911
-10 | -1.105 | 0.01179 | 0.015 | -93.733
-9.5 | -1.056 | 0.01134 | 0.015 | -93.124
-9 | -1.006 | 0.01102 | 0.014 | -91.269
-8.5 | -0.953 | 0.01068 | 0.014 | -89.216
-8 | -0.898 | 0.01038 | 0.013 | -86.512
-7.5 | -0.841 | 0.01009 | 0.013 | -83.377
-7 | -0.783 | 0.00843 | 0.012 | -92.846
-6.5 | -0.724 | 0.00871 | 0.012 | -83.083
-6 | -0.663 | 0.00852 | 0.011 | -77.865
-5.5 | -0.602 | 0.00886 | 0.011 | -67.916
-5 | -0.54 | 0.00863 | 0.01 | -62.56
-4.5 | -0.477 | 0.00811 | 0.01 | -58.808
-4 | -0.413 | 0.00807 | 0.009 | -51.23
-3.5 | -0.35 | 0.00803 | 0.009 | -43.561
-3 | -0.285 | 0.00846 | 0.008 | -33.731
-2.5 | -0.221 | 0.00833 | 0.008 | -26.496
-2 | -0.156 | 0.00831 | 0.007 | -18.777
-1.5 | -0.091 | 0.00825 | 0.007 | -11.059
-1 | -0.026 | 0.00828 | 0.006 | -3.189
-0.5 | 0.038 | 0.00873 | 0.006 | 4.405
0 | 0.103 | 0.00823 | 0.005 | 12.541
0.5 | 0.168 | 0.00858 | 0.005 | 19.574
1 | 0.232 | 0.00861 | 0.004 | 27.016
1.5 | 0.297 | 0.0086 | 0.004 | 34.52
2 | 0.361 | 0.00822 | 0.003 | 43.911
2.5 | 0.425 | 0.00869 | 0.003 | 48.931
3 | 0.489 | 0.00877 | 0.003 | 55.731
3.5 | 0.552 | 0.00882 | 0.002 | 62.572
4 | 0.615 | 0.00849 | 0.002 | 72.491
4.5 | 0.678 | 0.0086 | 0.001 | 78.813
5 | 0.74 | 0.00829 | 0.001 | 89.234
5.5 | 0.801 | 0.00847 | 0 | 94.629
6 | 0.862 | 0.0082 | 0 | 105.144
6.5 | 0.922 | 0.00963 | -0.001 | 95.808
7 | 0.982 | 0.00991 | -0.001 | 99.065
7.5 | 1.04 | 0.01015 | -0.002 | 102.469
8 | 1.097 | 0.01083 | -0.002 | 101.246
8.5 | 1.152 | 0.01157 | -0.002 | 99.637
9 | 1.206 | 0.01185 | -0.003 | 101.792
9.5 | 1.258 | 0.01215 | -0.003 | 103.522
10 | 1.308 | 0.01261 | -0.004 | 103.741
10.5 | 1.355 | 0.01322 | -0.004 | 102.446
11 | 1.399 | 0.01391 | -0.004 | 100.573
11.5 | 1.439 | 0.01479 | -0.005 | 97.337
12 | 1.476 | 0.01584 | -0.005 | 93.134
12.5 | 1.508 | 0.01719 | -0.006 | 87.736
13 | 1.535 | 0.01888 | -0.006 | 81.273
13.5 | 1.557 | 0.02097 | -0.006 | 74.257
14 | 1.574 | 0.02358 | -0.007 | 66.759
14.5 | 1.585 | 0.0268 | -0.007 | 59.134
15 | 1.591 | 0.03071 | -0.007 | 51.795
15.5 | 1.592 | 0.03528 | -0.007 | 45.14
16 | 1.59 | 0.0405 | -0.008 | 39.249
16.5 | 1.58 | 0.04642 | -0.008 | 34.048
17 | 1.567 | 0.05324 | -0.008 | 29.424
17.5 | 1.549 | 0.06044 | -0.008 | 25.634
18 | 1.528 | 0.06825 | -0.008 | 22.389
18.5 | 1.503 | 0.07679 | -0.009 | 19.572
19 | 1.474 | 0.086 | -0.009 | 17.139
19.5 | 1.44 | 0.09533 | -0.009 | 15.102
20 | 1.401 | 0.10515 | -0.009 | 13.322

## 118. Re 12M Mach 0.25 (2)
BIGFOIL.COM POLAR EXPORT
NACA22118
NACA22118 |  |  |  | Cl Max: | 1.7122 | at alpha= | 18 | deg
XFOIL ncrit=9 |  |  |  | L/D Max: | 131.915 | at alpha= | 11 | deg
Re: | 12000000 |  |  | Cd Min: | 0.0595 | at alpha= | 20 | deg
Mach: | 0.25 |  |  | Cl=0 at alpha= | -0.78977 | deg
|  |  |  | @ Cl=0.1, Cd= | 0.005691
|  |  |  | @ Cl=0.4, Cd= | 0.0062101
|  |  |  | @ Cl=0.6, Cd= | 0.0065324
alpha (deg) | Cl | Cd | Cm | Cl/Cd
-20 | -1.6401 | 0.04209 | -0.0652 | -38.9665
-19.5 | -1.6378 | 0.03717 | -0.0647 | -44.0624
-19 | -1.6288 | 0.03305 | -0.0636 | -49.2829
-18.5 | -1.6165 | 0.02951 | -0.0618 | -54.778
-18 | -1.6012 | 0.02652 | -0.0593 | -60.3771
-17.5 | -1.5865 | 0.02379 | -0.0561 | -66.6877
-17 | -1.5683 | 0.02149 | -0.0526 | -72.9781
-16.5 | -1.5487 | 0.01948 | -0.0486 | -79.5021
-16 | -1.5269 | 0.01779 | -0.0442 | -85.8291
-15.5 | -1.485 | 0.01635 | -0.0428 | -90.8257
-15 | -1.437 | 0.01515 | -0.042 | -94.8515
-14.5 | -1.3861 | 0.01415 | -0.0414 | -97.9576
-14 | -1.3345 | 0.01319 | -0.0407 | -101.1751
-13.5 | -1.2906 | 0.01231 | -0.0384 | -104.8416
-13 | -1.2508 | 0.01157 | -0.035 | -108.1072
-12.5 | -1.1894 | 0.01093 | -0.0356 | -108.8198
-12 | -1.1232 | 0.01035 | -0.0372 | -108.5217
-11.5 | -1.0587 | 0.00987 | -0.0384 | -107.2644
-11 | -0.914 | 0.00921 | -0.0562 | -99.24
-10.5 | -0.871 | 0.00892 | -0.053 | -97.6457
-10 | -0.8336 | 0.00868 | -0.0486 | -96.0369
-9.5 | -0.7937 | 0.00844 | -0.0445 | -94.0403
-9 | -0.7559 | 0.00821 | -0.04 | -92.0706
-8.5 | -0.7157 | 0.00801 | -0.0359 | -89.3508
-8 | -0.6769 | 0.00779 | -0.0315 | -86.8935
-7.5 | -0.636 | 0.00762 | -0.0275 | -83.4646
-7 | -0.5992 | 0.00751 | -0.0226 | -79.787
-6.5 | -0.5545 | 0.00737 | -0.0194 | -75.2374
-6 | -0.5078 | 0.0072 | -0.0166 | -70.5278
-5.5 | -0.4616 | 0.00697 | -0.0137 | -66.2267
-5 | -0.4225 | 0.00648 | -0.0095 | -65.2006
-4.5 | -0.3783 | 0.00617 | -0.0063 | -61.3128
-4 | -0.33 | 0.00601 | -0.0039 | -54.9085
-3.5 | -0.2816 | 0.00589 | -0.0016 | -47.8098
-3 | -0.2303 | 0.00582 | 0.0002 | -39.5704
-2.5 | -0.1786 | 0.00576 | 0.0019 | -31.0069
-2 | -0.1267 | 0.00566 | 0.0036 | -22.3852
-1.5 | -0.0757 | 0.00559 | 0.0054 | -13.542
-1 | -0.0222 | 0.00559 | 0.0068 | -3.9714
-0.5 | 0.0306 | 0.00562 | 0.0082 | 5.4448
0 | 0.0841 | 0.00567 | 0.0096 | 14.8325
0.5 | 0.1371 | 0.00574 | 0.011 | 23.885
1 | 0.19 | 0.0058 | 0.0124 | 32.7586
1.5 | 0.2424 | 0.00587 | 0.014 | 41.2947
2 | 0.293 | 0.00596 | 0.0159 | 49.1611
2.5 | 0.3439 | 0.00607 | 0.0177 | 56.6557
3 | 0.3948 | 0.0062 | 0.0196 | 63.6774
3.5 | 0.4463 | 0.0063 | 0.0214 | 70.8413
4 | 0.4974 | 0.00633 | 0.0232 | 78.5782
4.5 | 0.5481 | 0.00645 | 0.0252 | 84.9767
5 | 0.5987 | 0.00653 | 0.0272 | 91.6845
5.5 | 0.6467 | 0.00662 | 0.0297 | 97.6888
6 | 0.695 | 0.00674 | 0.0322 | 103.1157
6.5 | 0.739 | 0.00682 | 0.0356 | 108.3578
7 | 0.7757 | 0.00696 | 0.0406 | 111.4511
7.5 | 0.8169 | 0.00708 | 0.0446 | 115.3814
8 | 0.8537 | 0.00727 | 0.0494 | 117.4278
8.5 | 0.8938 | 0.00744 | 0.0535 | 120.1344
9 | 0.9289 | 0.00765 | 0.0586 | 121.4248
9.5 | 0.9763 | 0.00789 | 0.0611 | 123.7389
10 | 1.1158 | 0.00856 | 0.0442 | 130.3505
10.5 | 1.1824 | 0.00897 | 0.0427 | 131.8172
11 | 1.2466 | 0.00945 | 0.0416 | 131.9153
11.5 | 1.3017 | 0.01008 | 0.0422 | 129.1369
12 | 1.3567 | 0.01069 | 0.0429 | 126.913
12.5 | 1.3898 | 0.01143 | 0.0475 | 121.5923
13 | 1.4422 | 0.01229 | 0.0481 | 117.3474
13.5 | 1.4937 | 0.01322 | 0.0487 | 112.9879
14 | 1.5417 | 0.01433 | 0.0495 | 107.5855
14.5 | 1.585 | 0.01571 | 0.0506 | 100.8912
15 | 1.6291 | 0.01716 | 0.0514 | 94.9359
15.5 | 1.6561 | 0.019 | 0.0543 | 87.1632
16 | 1.6725 | 0.02108 | 0.0584 | 79.3406
16.5 | 1.6865 | 0.02368 | 0.0617 | 71.2204
17 | 1.7022 | 0.02642 | 0.0644 | 64.4285
18 | 1.7122 | 0.03415 | 0.0683 | 50.1376
18.5 | 1.704 | 0.03947 | 0.0693 | 43.172
19 | 1.6965 | 0.04508 | 0.0695 | 37.6331
19.5 | 1.6852 | 0.05144 | 0.0688 | 32.7605
20 | 1.6596 | 0.0595 | 0.067 | 27.8924

## 119. Re 12M Mach 0.50 (1)
BIGFOIL.COM POLAR EXPORT
NACA22118
NACA22118 |  |  |  | Cl Max: | 1.308 | at alpha= | 10 | deg
JavaFoil+Calcfoil stall+Eppler ext transition |  |  |  | L/D Max: | 90.912 | at alpha= | 7 | deg
Re: | 12000000 |  |  | Cd Min: | 0.00749 | at alpha= | -4 | deg
Mach: | 0.5 |  |  | Cl=0 at alpha= | -0.79861 | deg
|  |  |  | @ Cl=0.1, Cd= | 0.00802
|  |  |  | @ Cl=0.4, Cd= | 0.0085468
|  |  |  | @ Cl=0.6, Cd= | 0.0080931
alpha (deg) | Cl | Cd | Cm | Cl/Cd
-20 | -1.093 | 0.167 | 0.019 | -6.544
-19.5 | -1.067 | 0.15687 | 0.018 | -6.803
-19 | -1.045 | 0.14076 | 0.019 | -7.423
-18.5 | -1.014 | 0.13801 | 0.018 | -7.347
-18 | -0.985 | 0.13293 | 0.017 | -7.408
-17.5 | -1.008 | 0.08003 | 0.02 | -12.595
-17 | -0.984 | 0.07281 | 0.02 | -13.518
-16.5 | -0.969 | 0.06019 | 0.02 | -16.105
-16 | -0.956 | 0.04772 | 0.021 | -20.042
-15.5 | -0.917 | 0.0514 | 0.02 | -17.836
-15 | -0.91 | 0.03764 | 0.02 | -24.164
-14.5 | -0.872 | 0.03968 | 0.019 | -21.989
-14 | -0.843 | 0.03789 | 0.019 | -22.25
-13.5 | -0.825 | 0.03083 | 0.019 | -26.76
-13 | -0.788 | 0.0322 | 0.018 | -24.469
-12.5 | -0.774 | 0.02448 | 0.018 | -31.625
-12 | -0.743 | 0.02366 | 0.018 | -31.411
-11.5 | -0.713 | 0.02252 | 0.018 | -31.647
-11 | -0.833 | 0.0221 | 0.017 | -37.71
-10.5 | -1.043 | 0.01776 | 0.017 | -58.7
-10 | -1.079 | 0.01585 | 0.017 | -68.068
-9.5 | -1.073 | 0.01457 | 0.016 | -73.654
-9 | -1.049 | 0.01361 | 0.016 | -77.051
-8.5 | -1.012 | 0.0128 | 0.015 | -79.024
-8 | -0.966 | 0.0121 | 0.015 | -79.826
-7.5 | -0.914 | 0.01156 | 0.014 | -79.076
-7 | -0.857 | 0.0111 | 0.014 | -77.198
-6.5 | -0.796 | 0.01066 | 0.013 | -74.664
-6 | -0.732 | 0.01032 | 0.012 | -70.94
-5.5 | -0.666 | 0.01002 | 0.012 | -66.513
-5 | -0.599 | 0.00974 | 0.011 | -61.465
-4.5 | -0.53 | 0.00803 | 0.011 | -66.012
-4 | -0.46 | 0.00749 | 0.01 | -61.461
-3.5 | -0.39 | 0.00787 | 0.01 | -49.507
-3 | -0.318 | 0.00778 | 0.009 | -40.882
-2.5 | -0.246 | 0.00774 | 0.009 | -31.817
-2 | -0.174 | 0.00807 | 0.008 | -21.578
-1.5 | -0.102 | 0.00803 | 0.008 | -12.683
-1 | -0.029 | 0.00805 | 0.007 | -3.662
-0.5 | 0.043 | 0.00802 | 0.007 | 5.356
0 | 0.115 | 0.00802 | 0.006 | 14.368
0.5 | 0.187 | 0.0084 | 0.005 | 22.302
1 | 0.259 | 0.00802 | 0.005 | 32.305
1.5 | 0.331 | 0.00809 | 0.004 | 40.873
2 | 0.402 | 0.00856 | 0.004 | 46.969
2.5 | 0.473 | 0.00824 | 0.003 | 57.378
3 | 0.543 | 0.00837 | 0.003 | 64.899
3.5 | 0.613 | 0.00803 | 0.002 | 76.296
4 | 0.682 | 0.0092 | 0.002 | 74.09
4.5 | 0.75 | 0.00945 | 0.001 | 79.321
5 | 0.817 | 0.00976 | 0.001 | 83.711
5.5 | 0.883 | 0.01039 | 0 | 84.958
6 | 0.947 | 0.01079 | 0 | 87.737
6.5 | 1.009 | 0.01124 | -0.001 | 89.705
7 | 1.068 | 0.01175 | -0.001 | 90.912
7.5 | 1.124 | 0.01246 | -0.002 | 90.215
8 | 1.177 | 0.01324 | -0.002 | 88.891
8.5 | 1.223 | 0.01428 | -0.003 | 85.64
9 | 1.263 | 0.01612 | -0.003 | 78.31
9.5 | 1.292 | 0.01798 | -0.004 | 71.833
10 | 1.308 | 0.02042 | -0.004 | 64.089
10.5 | 1.304 | 0.02443 | -0.004 | 53.388
11 | 1.272 | 0.03092 | -0.005 | 41.137
11.5 | 1.187 | 0.0421 | -0.005 | 28.203
12 | 0.764 | 0.07542 | -0.005 | 10.13
12.5 | 0.801 | 0.06977 | -0.005 | 11.482
13 | 0.823 | 0.07756 | -0.005 | 10.609
13.5 | 0.846 | 0.08494 | -0.005 | 9.956
14 | 0.853 | 0.11229 | -0.005 | 7.601
14.5 | 0.878 | 0.12659 | -0.005 | 6.938
15 | 0.907 | 0.13747 | -0.005 | 6.601

## 120. Re 12M Mach 0.50 (2)
BIGFOIL.COM POLAR EXPORT
NACA22118
NACA22118 |  |  |  | Cl Max: | 1.6761 | at alpha= | 14 | deg
XFOIL ncrit=9 |  |  |  | L/D Max: | 114.519 | at alpha= | 9 | deg
Re: | 12000000 |  |  | Cd Min: | 0.13766 | at alpha= | 19 | deg
Mach: | 0.5 |  |  | Cl=0 at alpha= | -0.8181 | deg
|  |  |  | @ Cl=0.1, Cd= | 0.0059862
|  |  |  | @ Cl=0.4, Cd= | 0.0065636
|  |  |  | @ Cl=0.6, Cd= | 0.006981
alpha (deg) | Cl | Cd | Cm | Cl/Cd
-18 | -1.0199 | 0.11549 | -0.0524 | -8.8311
-17.5 | -1.0435 | 0.10546 | -0.0572 | -9.8947
-17 | -1.0709 | 0.09539 | -0.0616 | -11.2265
-16.5 | -1.1017 | 0.0853 | -0.0658 | -12.9156
-16 | -1.1344 | 0.07537 | -0.0695 | -15.0511
-15.5 | -1.1683 | 0.06569 | -0.0726 | -17.7851
-15 | -1.1998 | 0.05655 | -0.0749 | -21.2166
-14.5 | -1.2334 | 0.04764 | -0.0763 | -25.89
-14 | -1.2567 | 0.03807 | -0.0804 | -33.0102
-13.5 | -1.2735 | 0.02962 | -0.0826 | -42.9946
-13 | -1.2777 | 0.02306 | -0.082 | -55.4076
-12.5 | -1.2559 | 0.01867 | -0.0797 | -67.2683
-12 | -1.2385 | 0.01613 | -0.0722 | -76.7824
-11.5 | -1.173 | 0.01408 | -0.071 | -83.3097
-11 | -1.1106 | 0.01291 | -0.0683 | -86.0263
-10.5 | -1.0422 | 0.01188 | -0.0667 | -87.7273
-10 | -0.9033 | 0.0109 | -0.0777 | -82.8716
-9.5 | -0.834 | 0.01023 | -0.0765 | -81.5249
-9 | -0.7832 | 0.0097 | -0.0719 | -80.7423
-8.5 | -0.7355 | 0.00927 | -0.0666 | -79.342
-8 | -0.6895 | 0.00888 | -0.0611 | -77.6464
-7.5 | -0.6433 | 0.00857 | -0.0555 | -75.0642
-7 | -0.5975 | 0.00827 | -0.05 | -72.2491
-6.5 | -0.5505 | 0.00799 | -0.0446 | -68.8986
-6 | -0.5041 | 0.00775 | -0.0393 | -65.0452
-5.5 | -0.4587 | 0.00747 | -0.0338 | -61.4056
-5 | -0.426 | 0.00698 | -0.026 | -61.0315
-4.5 | -0.4036 | 0.00647 | -0.0163 | -62.3802
-4 | -0.354 | 0.00627 | -0.0118 | -56.4593
-3.5 | -0.3016 | 0.00618 | -0.0079 | -48.8026
-3 | -0.2471 | 0.00606 | -0.0045 | -40.7756
-2.5 | -0.1925 | 0.00602 | -0.0011 | -31.9767
-2 | -0.1361 | 0.00594 | 0.0018 | -22.9125
-1.5 | -0.0798 | 0.00587 | 0.0047 | -13.5945
-1 | -0.0211 | 0.00587 | 0.0071 | -3.5945
0 | 0.0949 | 0.00598 | 0.0122 | 15.8696
0.5 | 0.1524 | 0.00605 | 0.0149 | 25.1901
1 | 0.2094 | 0.00615 | 0.0177 | 34.0488
1.5 | 0.2637 | 0.00626 | 0.021 | 42.1246
2 | 0.3174 | 0.00639 | 0.0245 | 49.6714
2.5 | 0.3732 | 0.00651 | 0.0278 | 57.3272
3 | 0.4282 | 0.00662 | 0.0312 | 64.6828
3.5 | 0.4823 | 0.0067 | 0.035 | 71.9851
4 | 0.5275 | 0.00678 | 0.0406 | 77.8024
4.5 | 0.5768 | 0.00689 | 0.0456 | 83.7155
5 | 0.6227 | 0.00707 | 0.0512 | 88.0764
5.5 | 0.6738 | 0.00723 | 0.056 | 93.195
6 | 0.7201 | 0.00747 | 0.0616 | 96.3989
6.5 | 0.7702 | 0.00769 | 0.0667 | 100.156
7 | 0.8184 | 0.00799 | 0.0721 | 102.428
7.5 | 0.8697 | 0.0083 | 0.0769 | 104.7831
8 | 0.9324 | 0.0087 | 0.0797 | 107.1724
9 | 1.1429 | 0.00998 | 0.0704 | 114.519
9.5 | 1.2104 | 0.01062 | 0.0729 | 113.9736
10 | 1.2755 | 0.01152 | 0.0758 | 110.7205
11 | 1.4052 | 0.01408 | 0.0811 | 99.8011
11.5 | 1.4437 | 0.01586 | 0.087 | 91.0277
12 | 1.5042 | 0.01788 | 0.0891 | 84.1275
12.5 | 1.558 | 0.02047 | 0.0912 | 76.1114
13 | 1.604 | 0.0237 | 0.093 | 67.6793
13.5 | 1.646 | 0.02755 | 0.0943 | 59.7459
14 | 1.6761 | 0.03242 | 0.0947 | 51.6996
14.5 | 1.6709 | 0.03788 | 0.0977 | 44.1103
15 | 1.6514 | 0.04473 | 0.0987 | 36.9193
15.5 | 1.6206 | 0.0527 | 0.0982 | 30.7514
16 | 1.5803 | 0.06161 | 0.0961 | 25.6501
16.5 | 1.5255 | 0.07194 | 0.092 | 21.2052
17 | 1.4679 | 0.08288 | 0.0869 | 17.7111
17.5 | 1.4032 | 0.09486 | 0.0802 | 14.7923
18 | 1.332 | 0.108 | 0.0721 | 12.3333
18.5 | 1.2472 | 0.12317 | 0.0615 | 10.1258
19 | 1.1801 | 0.13766 | 0.0512 | 8.5726

## 121. Re 14M Mach 0.00 (1)
BIGFOIL.COM POLAR EXPORT
NACA22118
NACA22118 |  |  |  | Cl Max: | 1.699 | at alpha= | 18 | deg
JavaFoil+Calcfoil stall+Eppler ext transition |  |  |  | L/D Max: | 113.404 | at alpha= | 7 | deg
Re: | 14000000 |  |  | Cd Min: | 0.00781 | at alpha= | -4.5 | deg
Mach: | 0 |  |  | Cl=0 at alpha= | -0.79365 | deg
|  |  |  | @ Cl=0.1, Cd= | 0.00844
|  |  |  | @ Cl=0.4, Cd= | 0.0087984
|  |  |  | @ Cl=0.6, Cd= | 0.0085949
alpha (deg) | Cl | Cd | Cm | Cl/Cd
-20 | -1.471 | 0.04251 | 0.021 | -34.601
-19.5 | -1.482 | 0.03775 | 0.021 | -39.269
-19 | -1.49 | 0.03412 | 0.021 | -43.662
-18.5 | -1.495 | 0.0306 | 0.021 | -48.87
-18 | -1.498 | 0.02756 | 0.021 | -54.355
-17.5 | -1.498 | 0.02497 | 0.02 | -59.978
-17 | -1.494 | 0.02271 | 0.02 | -65.814
-16.5 | -1.487 | 0.02079 | 0.02 | -71.539
-16 | -1.477 | 0.01918 | 0.019 | -76.984
-15.5 | -1.462 | 0.01791 | 0.019 | -81.647
-15 | -1.444 | 0.01678 | 0.019 | -86.094
-14.5 | -1.423 | 0.01579 | 0.018 | -90.127
-14 | -1.397 | 0.01496 | 0.018 | -93.39
-13.5 | -1.368 | 0.01422 | 0.018 | -96.166
-13 | -1.336 | 0.01357 | 0.017 | -98.39
-12.5 | -1.3 | 0.01299 | 0.017 | -100.128
-12 | -1.262 | 0.01248 | 0.016 | -101.117
-11.5 | -1.222 | 0.01201 | 0.016 | -101.693
-11 | -1.178 | 0.01162 | 0.015 | -101.413
-10.5 | -1.133 | 0.01125 | 0.015 | -100.691
-10 | -1.085 | 0.01086 | 0.015 | -99.872
-9.5 | -1.035 | 0.01057 | 0.014 | -97.924
-9 | -0.983 | 0.01028 | 0.014 | -95.635
-8.5 | -0.929 | 0.01001 | 0.013 | -92.815
-8 | -0.875 | 0.00866 | 0.013 | -100.935
-7.5 | -0.819 | 0.00895 | 0.012 | -91.418
-7 | -0.761 | 0.00879 | 0.012 | -86.598
-6.5 | -0.703 | 0.00911 | 0.011 | -77.193
-6 | -0.644 | 0.00898 | 0.011 | -71.722
-5.5 | -0.584 | 0.00887 | 0.01 | -65.855
-5 | -0.523 | 0.00917 | 0.01 | -57.094
-4.5 | -0.462 | 0.00781 | 0.009 | -59.174
-4 | -0.401 | 0.00873 | 0.009 | -45.883
-3.5 | -0.339 | 0.00824 | 0.009 | -41.123
-3 | -0.276 | 0.00815 | 0.008 | -33.906
-2.5 | -0.214 | 0.00807 | 0.008 | -26.505
-2 | -0.151 | 0.00808 | 0.007 | -18.71
-1.5 | -0.088 | 0.00847 | 0.007 | -10.442
-1 | -0.026 | 0.00849 | 0.006 | -3.014
-0.5 | 0.037 | 0.00844 | 0.006 | 4.416
0 | 0.1 | 0.00844 | 0.005 | 11.847
0.5 | 0.163 | 0.00878 | 0.005 | 18.524
1 | 0.225 | 0.00827 | 0.004 | 27.244
1.5 | 0.288 | 0.00878 | 0.004 | 32.772
2 | 0.35 | 0.00875 | 0.003 | 39.996
2.5 | 0.412 | 0.00881 | 0.003 | 46.794
3 | 0.474 | 0.00893 | 0.002 | 53.082
3.5 | 0.535 | 0.00846 | 0.002 | 63.286
4 | 0.597 | 0.00859 | 0.002 | 69.473
4.5 | 0.658 | 0.00869 | 0.001 | 75.685
5 | 0.718 | 0.00832 | 0.001 | 86.336
5.5 | 0.778 | 0.00882 | 0 | 88.28
6 | 0.838 | 0.00897 | 0 | 93.393
6.5 | 0.897 | 0.00869 | -0.001 | 103.208
7 | 0.955 | 0.00842 | -0.001 | 113.404
7.5 | 1.012 | 0.00899 | -0.001 | 112.679
8 | 1.069 | 0.01068 | -0.002 | 100.12
8.5 | 1.125 | 0.01083 | -0.002 | 103.843
9 | 1.179 | 0.01096 | -0.003 | 107.57
9.5 | 1.232 | 0.01122 | -0.003 | 109.726
10 | 1.283 | 0.01155 | -0.004 | 111.05
10.5 | 1.332 | 0.01197 | -0.004 | 111.295
11 | 1.379 | 0.01244 | -0.004 | 110.872
11.5 | 1.424 | 0.01303 | -0.005 | 109.265
12 | 1.466 | 0.01375 | -0.005 | 106.66
12.5 | 1.505 | 0.01458 | -0.005 | 103.2
13 | 1.541 | 0.01556 | -0.006 | 98.982
13.5 | 1.573 | 0.01675 | -0.006 | 93.925
14 | 1.602 | 0.01828 | -0.006 | 87.62
14.5 | 1.626 | 0.02004 | -0.007 | 81.121
15 | 1.647 | 0.02214 | -0.007 | 74.378
15.5 | 1.664 | 0.02478 | -0.007 | 67.161
16 | 1.678 | 0.02774 | -0.008 | 60.513
16.5 | 1.688 | 0.03117 | -0.008 | 54.159
17 | 1.694 | 0.03534 | -0.008 | 47.927
17.5 | 1.698 | 0.03974 | -0.008 | 42.728
18 | 1.699 | 0.04468 | -0.009 | 38.023
18.5 | 1.698 | 0.05004 | -0.009 | 33.931
19 | 1.694 | 0.05592 | -0.009 | 30.298
19.5 | 1.687 | 0.06223 | -0.009 | 27.107
20 | 1.677 | 0.06898 | -0.009 | 24.309

## 122. Re 14M Mach 0.00 (2)
BIGFOIL.COM POLAR EXPORT
NACA22118
NACA22118 |  |  |  | Cl Max: | 1.7699 | at alpha= | 20 | deg
XFOIL ncrit=9 |  |  |  | L/D Max: | 138.8 | at alpha= | 11 | deg
Re: | 14000000 |  |  | Cd Min: | 0.03479 | at alpha= | 20 | deg
Mach: | 0 |  |  | Cl=0 at alpha= | -0.78461 | deg
|  |  |  | @ Cl=0.1, Cd= | 0.0055744
|  |  |  | @ Cl=0.4, Cd= | 0.0060514
|  |  |  | @ Cl=0.6, Cd= | 0.0063314
alpha (deg) | Cl | Cd | Cm | Cl/Cd
-20 | -1.6992 | 0.02573 | -0.0492 | -66.0396
-19.5 | -1.6795 | 0.02356 | -0.0473 | -71.2861
-19 | -1.6597 | 0.02165 | -0.0449 | -76.6605
-18.5 | -1.6417 | 0.0199 | -0.0416 | -82.4975
-18 | -1.6214 | 0.0184 | -0.0382 | -88.1196
-17.5 | -1.6015 | 0.01696 | -0.0344 | -94.4281
-17 | -1.5787 | 0.01579 | -0.0305 | -99.981
-16.5 | -1.537 | 0.01484 | -0.0297 | -103.5714
-16 | -1.491 | 0.01397 | -0.0296 | -106.7287
-15.5 | -1.4436 | 0.01321 | -0.0295 | -109.2808
-15 | -1.3945 | 0.01252 | -0.0295 | -111.3818
-14.5 | -1.345 | 0.01184 | -0.0294 | -113.598
-14 | -1.3105 | 0.01122 | -0.0261 | -116.8004
-13.5 | -1.2645 | 0.01069 | -0.0249 | -118.2881
-13 | -1.2056 | 0.01021 | -0.0262 | -118.0803
-12.5 | -1.1424 | 0.00974 | -0.0284 | -117.2895
-12 | -1.0731 | 0.00933 | -0.0319 | -115.0161
-11.5 | -0.9379 | 0.00878 | -0.0496 | -106.8223
-11 | -0.9052 | 0.00856 | -0.0451 | -105.7477
-10.5 | -0.8703 | 0.00835 | -0.0409 | -104.2275
-10 | -0.8332 | 0.00817 | -0.0371 | -101.9829
-9.5 | -0.7975 | 0.00797 | -0.0329 | -100.0627
-9 | -0.7599 | 0.00779 | -0.0291 | -97.5481
-8.5 | -0.7222 | 0.00763 | -0.0252 | -94.6527
-8 | -0.6865 | 0.00752 | -0.0208 | -91.2899
-7.5 | -0.6421 | 0.00739 | -0.0183 | -86.8877
-7 | -0.5959 | 0.00725 | -0.0161 | -82.1931
-6.5 | -0.5495 | 0.00711 | -0.014 | -77.2855
-6 | -0.5024 | 0.00697 | -0.0119 | -72.0803
-5.5 | -0.4559 | 0.00678 | -0.0098 | -67.2419
-5 | -0.4133 | 0.00641 | -0.0069 | -64.4774
-4.5 | -0.3693 | 0.00608 | -0.0043 | -60.7401
-4 | -0.3231 | 0.00593 | -0.0021 | -54.4857
-3.5 | -0.2741 | 0.00581 | -0.0004 | -47.1773
-3 | -0.2261 | 0.00573 | 0.0015 | -39.459
-2.5 | -0.1751 | 0.00566 | 0.0028 | -30.9364
-2 | -0.1245 | 0.00557 | 0.0041 | -22.3519
-1.5 | -0.0741 | 0.00552 | 0.0055 | -13.4239
-1 | -0.0224 | 0.00551 | 0.0067 | -4.0653
-0.5 | 0.0296 | 0.00552 | 0.0078 | 5.3623
0 | 0.0818 | 0.00555 | 0.0088 | 14.7387
0.5 | 0.1339 | 0.00562 | 0.0099 | 23.8256
1 | 0.1858 | 0.00568 | 0.011 | 32.7113
1.5 | 0.2363 | 0.00577 | 0.0123 | 40.9532
2 | 0.2862 | 0.00582 | 0.0138 | 49.1753
2.5 | 0.3361 | 0.00592 | 0.0153 | 56.7736
3 | 0.3865 | 0.00603 | 0.0166 | 64.0962
3.5 | 0.437 | 0.00611 | 0.018 | 71.5221
4 | 0.4872 | 0.00614 | 0.0193 | 79.3485
4.5 | 0.5369 | 0.00624 | 0.0208 | 86.0417
5 | 0.5872 | 0.00631 | 0.0222 | 93.0586
5.5 | 0.6351 | 0.00639 | 0.024 | 99.3897
6 | 0.6832 | 0.00649 | 0.0258 | 105.2696
6.5 | 0.7299 | 0.00657 | 0.0278 | 111.0959
7 | 0.7749 | 0.00672 | 0.0302 | 115.3125
7.5 | 0.8187 | 0.00681 | 0.0328 | 120.2203
8 | 0.8523 | 0.00694 | 0.0375 | 122.8098
8.5 | 0.8897 | 0.00706 | 0.0414 | 126.0198
9 | 0.9242 | 0.00723 | 0.0459 | 127.8285
9.5 | 0.958 | 0.00739 | 0.0504 | 129.6346
10 | 0.989 | 0.00756 | 0.0554 | 130.8201
10.5 | 1.1199 | 0.00814 | 0.0386 | 137.5799
11 | 1.1909 | 0.00858 | 0.0347 | 138.7995
11.5 | 1.2513 | 0.00902 | 0.0331 | 138.7251
12.5 | 1.3602 | 0.01001 | 0.0321 | 135.8841
13 | 1.3993 | 0.01055 | 0.0347 | 132.6351
13.5 | 1.4386 | 0.01118 | 0.0369 | 128.6762
14 | 1.4873 | 0.01191 | 0.0369 | 124.8783
14.5 | 1.5354 | 0.01263 | 0.0369 | 121.5677
15 | 1.5791 | 0.01354 | 0.0374 | 116.6248
15.5 | 1.6223 | 0.01448 | 0.0377 | 112.0373
16 | 1.6626 | 0.01561 | 0.0382 | 106.5086
16.5 | 1.6867 | 0.01702 | 0.0412 | 99.1011
17 | 1.7082 | 0.01839 | 0.0445 | 92.8874
17.5 | 1.7218 | 0.02036 | 0.048 | 84.5678
18 | 1.7401 | 0.02226 | 0.0507 | 78.1716
18.5 | 1.7532 | 0.0246 | 0.0532 | 71.2683
19 | 1.7587 | 0.02765 | 0.0557 | 63.6058
19.5 | 1.7684 | 0.03069 | 0.0573 | 57.6214
20 | 1.7699 | 0.03479 | 0.0582 | 50.8738

## 123. Re 14M Mach 0.10 (1)
BIGFOIL.COM POLAR EXPORT
NACA22118
NACA22118 |  |  |  | Cl Max: | 1.681 | at alpha= | 17.5 | deg
JavaFoil+Calcfoil stall+Eppler ext transition |  |  |  | L/D Max: | 113.263 | at alpha= | 7 | deg
Re: | 14000000 |  |  | Cd Min: | 0.00783 | at alpha= | -4.5 | deg
Mach: | 0.1 |  |  | Cl=0 at alpha= | -0.79365 | deg
|  |  |  | @ Cl=0.1, Cd= | 0.0084212
|  |  |  | @ Cl=0.4, Cd= | 0.0088423
|  |  |  | @ Cl=0.6, Cd= | 0.00861
alpha (deg) | Cl | Cd | Cm | Cl/Cd
-20 | -1.434 | 0.04539 | 0.021 | -31.602
-19.5 | -1.449 | 0.04035 | 0.021 | -35.907
-19 | -1.46 | 0.03613 | 0.021 | -40.419
-18.5 | -1.469 | 0.03227 | 0.021 | -45.538
-18 | -1.475 | 0.02894 | 0.021 | -50.984
-17.5 | -1.478 | 0.0261 | 0.02 | -56.643
-17 | -1.478 | 0.02368 | 0.02 | -62.4
-16.5 | -1.474 | 0.02158 | 0.02 | -68.275
-16 | -1.466 | 0.01984 | 0.019 | -73.891
-15.5 | -1.454 | 0.01841 | 0.019 | -78.984
-15 | -1.438 | 0.01719 | 0.019 | -83.671
-14.5 | -1.418 | 0.01616 | 0.018 | -87.761
-14 | -1.394 | 0.01525 | 0.018 | -91.403
-13.5 | -1.366 | 0.01449 | 0.018 | -94.283
-13 | -1.335 | 0.01379 | 0.017 | -96.83
-12.5 | -1.301 | 0.01319 | 0.017 | -98.608
-12 | -1.264 | 0.01264 | 0.016 | -99.949
-11.5 | -1.224 | 0.01218 | 0.016 | -100.485
-11 | -1.181 | 0.01172 | 0.016 | -100.751
-10.5 | -1.136 | 0.01133 | 0.015 | -100.286
-10 | -1.088 | 0.01098 | 0.015 | -99.116
-9.5 | -1.038 | 0.01064 | 0.014 | -97.595
-9 | -0.987 | 0.01034 | 0.014 | -95.42
-8.5 | -0.933 | 0.01007 | 0.013 | -92.659
-8 | -0.878 | 0.0087 | 0.013 | -100.9
-7.5 | -0.822 | 0.00901 | 0.012 | -91.264
-7 | -0.765 | 0.00887 | 0.012 | -86.241
-6.5 | -0.706 | 0.0092 | 0.011 | -76.729
-6 | -0.647 | 0.00904 | 0.011 | -71.552
-5.5 | -0.587 | 0.00888 | 0.01 | -66.082
-5 | -0.526 | 0.00885 | 0.01 | -59.434
-4.5 | -0.465 | 0.00783 | 0.009 | -59.354
-4 | -0.403 | 0.00872 | 0.009 | -46.194
-3.5 | -0.34 | 0.00822 | 0.009 | -41.407
-3 | -0.278 | 0.00818 | 0.008 | -33.952
-2.5 | -0.215 | 0.00813 | 0.008 | -26.426
-2 | -0.152 | 0.00806 | 0.007 | -18.842
-1.5 | -0.089 | 0.00854 | 0.007 | -10.411
-1 | -0.026 | 0.00845 | 0.006 | -3.043
-0.5 | 0.037 | 0.0085 | 0.006 | 4.406
0 | 0.101 | 0.00842 | 0.005 | 11.936
0.5 | 0.164 | 0.00877 | 0.005 | 18.646
1 | 0.226 | 0.00829 | 0.004 | 27.297
1.5 | 0.289 | 0.00881 | 0.004 | 32.813
2 | 0.352 | 0.00885 | 0.003 | 39.758
2.5 | 0.414 | 0.00884 | 0.003 | 46.857
3 | 0.476 | 0.00896 | 0.002 | 53.129
3.5 | 0.538 | 0.00849 | 0.002 | 63.396
4 | 0.6 | 0.00861 | 0.002 | 69.642
4.5 | 0.661 | 0.00875 | 0.001 | 75.559
5 | 0.722 | 0.00839 | 0.001 | 86.007
5.5 | 0.782 | 0.00889 | 0 | 87.988
6 | 0.842 | 0.00858 | 0 | 98.053
6.5 | 0.901 | 0.00874 | -0.001 | 103.094
7 | 0.959 | 0.00847 | -0.001 | 113.263
7.5 | 1.017 | 0.00999 | -0.002 | 101.757
8 | 1.074 | 0.01076 | -0.002 | 99.758
8.5 | 1.129 | 0.01092 | -0.002 | 103.387
9 | 1.183 | 0.01106 | -0.003 | 107.028
9.5 | 1.236 | 0.01134 | -0.003 | 109.013
10 | 1.287 | 0.01168 | -0.004 | 110.215
10.5 | 1.336 | 0.01212 | -0.004 | 110.265
11 | 1.383 | 0.01261 | -0.004 | 109.669
11.5 | 1.427 | 0.01323 | -0.005 | 107.86
12 | 1.469 | 0.01399 | -0.005 | 104.995
12.5 | 1.507 | 0.01489 | -0.005 | 101.168
13 | 1.541 | 0.01593 | -0.006 | 96.783
13.5 | 1.573 | 0.01722 | -0.006 | 91.303
14 | 1.6 | 0.01883 | -0.007 | 84.967
14.5 | 1.623 | 0.02076 | -0.007 | 78.163
15 | 1.642 | 0.02309 | -0.007 | 71.101
15.5 | 1.657 | 0.02589 | -0.007 | 63.99
16 | 1.669 | 0.02918 | -0.008 | 57.188
16.5 | 1.676 | 0.0329 | -0.008 | 50.949
17 | 1.68 | 0.03726 | -0.008 | 45.088
17.5 | 1.681 | 0.04214 | -0.008 | 39.895
18 | 1.68 | 0.04731 | -0.009 | 35.509
18.5 | 1.676 | 0.05302 | -0.009 | 31.611
19 | 1.669 | 0.05946 | -0.009 | 28.075
19.5 | 1.659 | 0.06623 | -0.009 | 25.046
20 | 1.646 | 0.07301 | -0.009 | 22.55

## 124. Re 14M Mach 0.10 (2)
BIGFOIL.COM POLAR EXPORT
NACA22118
NACA22118 |  |  |  | Cl Max: | 1.7633 | at alpha= | 19.5 | deg
XFOIL ncrit=9 |  |  |  | L/D Max: | 138.51 | at alpha= | 11 | deg
Re: | 14000000 |  |  | Cd Min: | 0.03761 | at alpha= | 20 | deg
Mach: | 0.1 |  |  | Cl=0 at alpha= | -0.7864 | deg
|  |  |  | @ Cl=0.1, Cd= | 0.0055836
|  |  |  | @ Cl=0.4, Cd= | 0.0060608
|  |  |  | @ Cl=0.6, Cd= | 0.0063469
alpha (deg) | Cl | Cd | Cm | Cl/Cd
-20 | -1.6983 | 0.02735 | -0.0522 | -62.0951
-19.5 | -1.6798 | 0.02492 | -0.0504 | -67.4077
-19 | -1.6615 | 0.02273 | -0.048 | -73.0972
-18.5 | -1.6419 | 0.02092 | -0.045 | -78.4847
-18 | -1.6217 | 0.01927 | -0.0416 | -84.1567
-17.5 | -1.6029 | 0.01767 | -0.0378 | -90.7131
-17 | -1.5809 | 0.01636 | -0.0338 | -96.632
-16.5 | -1.5439 | 0.01529 | -0.0322 | -100.9745
-16 | -1.4981 | 0.01434 | -0.0319 | -104.47
-15.5 | -1.4502 | 0.01352 | -0.0317 | -107.2633
-15 | -1.401 | 0.0128 | -0.0316 | -109.4531
-14.5 | -1.3514 | 0.01208 | -0.0314 | -111.8709
-14 | -1.3144 | 0.01142 | -0.0284 | -115.0963
-13.5 | -1.2715 | 0.01084 | -0.0265 | -117.297
-13 | -1.2124 | 0.01033 | -0.0277 | -117.3669
-12.5 | -1.1493 | 0.00987 | -0.0296 | -116.4438
-12 | -1.0835 | 0.00945 | -0.0322 | -114.6561
-11.5 | -0.9411 | 0.00886 | -0.0511 | -106.219
-11 | -0.9073 | 0.00863 | -0.0467 | -105.1333
-10.5 | -0.8714 | 0.00842 | -0.0426 | -103.4917
-10 | -0.8349 | 0.00822 | -0.0386 | -101.5693
-9.5 | -0.7979 | 0.00802 | -0.0346 | -99.4888
-9 | -0.7609 | 0.00783 | -0.0305 | -97.1775
-8.5 | -0.7217 | 0.00765 | -0.0268 | -94.3399
-8 | -0.6875 | 0.00754 | -0.022 | -91.1804
-7.5 | -0.6438 | 0.00742 | -0.0191 | -86.7655
-7 | -0.5978 | 0.00727 | -0.0168 | -82.2283
-6.5 | -0.5513 | 0.00713 | -0.0146 | -77.3212
-6 | -0.504 | 0.00699 | -0.0125 | -72.103
-5.5 | -0.4573 | 0.00681 | -0.0103 | -67.1512
-5 | -0.4143 | 0.00644 | -0.0074 | -64.3323
-4.5 | -0.3708 | 0.00609 | -0.0046 | -60.8867
-4 | -0.3245 | 0.00594 | -0.0023 | -54.6296
-3.5 | -0.2753 | 0.00582 | -0.0005 | -47.3024
-3 | -0.2271 | 0.00574 | 0.0014 | -39.5645
-2.5 | -0.1759 | 0.00567 | 0.0027 | -31.0229
-2 | -0.125 | 0.00557 | 0.0041 | -22.4417
-1.5 | -0.0743 | 0.00553 | 0.0055 | -13.4358
-1 | -0.0223 | 0.00552 | 0.0067 | -4.0399
-0.5 | 0.0299 | 0.00553 | 0.0078 | 5.4069
0 | 0.0824 | 0.00556 | 0.0089 | 14.8201
0.5 | 0.1346 | 0.00563 | 0.01 | 23.9076
1 | 0.1867 | 0.00569 | 0.0111 | 32.812
1.5 | 0.2373 | 0.00579 | 0.0125 | 40.9845
2 | 0.2874 | 0.00584 | 0.0141 | 49.2123
2.5 | 0.3377 | 0.00593 | 0.0156 | 56.9477
3 | 0.3883 | 0.00604 | 0.017 | 64.2881
3.5 | 0.439 | 0.00613 | 0.0184 | 71.615
4 | 0.4895 | 0.00615 | 0.0198 | 79.5935
4.5 | 0.5393 | 0.00626 | 0.0214 | 86.1502
5 | 0.5899 | 0.00633 | 0.0228 | 93.1912
5.5 | 0.6378 | 0.00641 | 0.0247 | 99.5008
6 | 0.6862 | 0.00651 | 0.0265 | 105.4071
6.5 | 0.7329 | 0.00659 | 0.0287 | 111.214
7 | 0.7779 | 0.00675 | 0.0312 | 115.2444
7.5 | 0.8199 | 0.00683 | 0.0343 | 120.0439
8 | 0.8534 | 0.00697 | 0.0392 | 122.439
8.5 | 0.8922 | 0.0071 | 0.0429 | 125.662
9 | 0.9261 | 0.00728 | 0.0476 | 127.2115
9.5 | 0.9613 | 0.00744 | 0.052 | 129.207
10 | 0.9939 | 0.00763 | 0.0567 | 130.2621
10.5 | 1.1333 | 0.00825 | 0.0383 | 137.3697
11 | 1.1995 | 0.00866 | 0.0358 | 138.5104
11.5 | 1.2596 | 0.00913 | 0.0344 | 137.9628
12 | 1.3145 | 0.00955 | 0.0342 | 137.644
12.5 | 1.368 | 0.01015 | 0.0339 | 134.7783
13 | 1.4031 | 0.01073 | 0.0374 | 130.7642
13.5 | 1.4471 | 0.0114 | 0.0388 | 126.9386
14 | 1.4956 | 0.01217 | 0.039 | 122.8924
14.5 | 1.5432 | 0.01296 | 0.0392 | 119.0741
15 | 1.5875 | 0.01391 | 0.0397 | 114.1265
15.5 | 1.6298 | 0.01497 | 0.0402 | 108.8711
16.5 | 1.6892 | 0.01774 | 0.0445 | 95.2198
17 | 1.7108 | 0.01925 | 0.0478 | 88.8727
17.5 | 1.7228 | 0.02147 | 0.0512 | 80.2422
18 | 1.7403 | 0.02356 | 0.0538 | 73.8667
18.5 | 1.7511 | 0.02624 | 0.0563 | 66.734
19 | 1.7564 | 0.02952 | 0.0584 | 59.4986
19.5 | 1.7633 | 0.033 | 0.0598 | 53.4333
20 | 1.7615 | 0.03761 | 0.0604 | 46.8359

## 125. Re 14M Mach 0.25 (1)
BIGFOIL.COM POLAR EXPORT
NACA22118
NACA22118 |  |  |  | Cl Max: | 1.595 | at alpha= | 15.5 | deg
JavaFoil+Calcfoil stall+Eppler ext transition |  |  |  | L/D Max: | 107.146 | at alpha= | 6.5 | deg
Re: | 14000000 |  |  | Cd Min: | 0.00794 | at alpha= | -3.5 | deg
Mach: | 0.25 |  |  | Cl=0 at alpha= | -0.79688 | deg
|  |  |  | @ Cl=0.1, Cd= | 0.0084106
|  |  |  | @ Cl=0.4, Cd= | 0.0087497
|  |  |  | @ Cl=0.6, Cd= | 0.0084705
alpha (deg) | Cl | Cd | Cm | Cl/Cd
-20 | -1.127 | 0.07439 | 0.021 | -15.143
-19.5 | -1.172 | 0.064 | 0.021 | -18.32
-19 | -1.214 | 0.05559 | 0.021 | -21.834
-18.5 | -1.251 | 0.04826 | 0.021 | -25.931
-18 | -1.286 | 0.04138 | 0.02 | -31.083
-17.5 | -1.315 | 0.03596 | 0.02 | -36.575
-17 | -1.339 | 0.03148 | 0.02 | -42.547
-16.5 | -1.358 | 0.0278 | 0.02 | -48.844
-16 | -1.371 | 0.0247 | 0.02 | -55.504
-15.5 | -1.378 | 0.0222 | 0.019 | -62.073
-15 | -1.38 | 0.02012 | 0.019 | -68.571
-14.5 | -1.375 | 0.01854 | 0.019 | -74.161
-14 | -1.363 | 0.01723 | 0.018 | -79.078
-13.5 | -1.346 | 0.0161 | 0.018 | -83.578
-13 | -1.324 | 0.01518 | 0.018 | -87.197
-12.5 | -1.297 | 0.01435 | 0.017 | -90.412
-12 | -1.267 | 0.01362 | 0.017 | -93.019
-11.5 | -1.232 | 0.013 | 0.016 | -94.705
-11 | -1.193 | 0.01245 | 0.016 | -95.816
-10.5 | -1.151 | 0.012 | 0.015 | -95.87
-10 | -1.105 | 0.01156 | 0.015 | -95.644
-9.5 | -1.057 | 0.01116 | 0.015 | -94.725
-9 | -1.006 | 0.01081 | 0.014 | -93.084
-8.5 | -0.953 | 0.01048 | 0.014 | -90.955
-8 | -0.898 | 0.0102 | 0.013 | -88.06
-7.5 | -0.841 | 0.0088 | 0.013 | -95.599
-7 | -0.783 | 0.00865 | 0.012 | -90.507
-6.5 | -0.724 | 0.00895 | 0.012 | -80.852
-6 | -0.663 | 0.00837 | 0.011 | -79.286
-5.5 | -0.602 | 0.00866 | 0.011 | -69.49
-5 | -0.54 | 0.00851 | 0.01 | -63.423
-4.5 | -0.477 | 0.008 | 0.01 | -59.634
-4 | -0.413 | 0.00797 | 0.009 | -51.895
-3.5 | -0.35 | 0.00794 | 0.009 | -44.057
-3 | -0.285 | 0.00834 | 0.008 | -34.191
-2.5 | -0.221 | 0.00829 | 0.008 | -26.635
-2 | -0.156 | 0.00819 | 0.007 | -19.065
-1.5 | -0.091 | 0.00819 | 0.007 | -11.138
-1 | -0.026 | 0.00867 | 0.006 | -3.045
-0.5 | 0.038 | 0.00863 | 0.006 | 4.459
0 | 0.103 | 0.0084 | 0.005 | 12.29
0.5 | 0.168 | 0.00844 | 0.005 | 19.898
1 | 0.233 | 0.00845 | 0.004 | 27.501
1.5 | 0.297 | 0.00856 | 0.004 | 34.695
2 | 0.361 | 0.00903 | 0.003 | 40.006
2.5 | 0.425 | 0.00857 | 0.003 | 49.623
3 | 0.489 | 0.00866 | 0.003 | 56.465
3.5 | 0.552 | 0.00876 | 0.002 | 63.046
4 | 0.615 | 0.00838 | 0.002 | 73.388
4.5 | 0.678 | 0.00846 | 0.001 | 80.088
5 | 0.74 | 0.00864 | 0.001 | 85.649
5.5 | 0.802 | 0.00835 | 0 | 96.017
6 | 0.863 | 0.00884 | 0 | 97.52
6.5 | 0.923 | 0.00861 | -0.001 | 107.146
7 | 0.982 | 0.00978 | -0.001 | 100.374
7.5 | 1.04 | 0.01005 | -0.002 | 103.462
8 | 1.097 | 0.01071 | -0.002 | 102.501
8.5 | 1.153 | 0.01145 | -0.002 | 100.712
9 | 1.207 | 0.01175 | -0.003 | 102.748
9.5 | 1.259 | 0.01201 | -0.003 | 104.83
10 | 1.309 | 0.01247 | -0.004 | 104.967
10.5 | 1.356 | 0.01305 | -0.004 | 103.899
11 | 1.4 | 0.01372 | -0.004 | 102.002
11.5 | 1.44 | 0.01456 | -0.005 | 98.912
12 | 1.477 | 0.01557 | -0.005 | 94.87
12.5 | 1.509 | 0.01689 | -0.006 | 89.366
13 | 1.537 | 0.01849 | -0.006 | 83.106
13.5 | 1.559 | 0.02056 | -0.006 | 75.833
14 | 1.576 | 0.02306 | -0.007 | 68.34
14.5 | 1.587 | 0.02616 | -0.007 | 60.674
15 | 1.593 | 0.03 | -0.007 | 53.114
15.5 | 1.595 | 0.03441 | -0.007 | 46.361
16 | 1.592 | 0.03944 | -0.008 | 40.373
16.5 | 1.583 | 0.04541 | -0.008 | 34.854
17 | 1.569 | 0.05189 | -0.008 | 30.247
17.5 | 1.552 | 0.05904 | -0.008 | 26.284
18 | 1.531 | 0.06682 | -0.008 | 22.907
18.5 | 1.505 | 0.07531 | -0.009 | 19.988
19 | 1.476 | 0.08425 | -0.009 | 17.524
19.5 | 1.442 | 0.09355 | -0.009 | 15.412
20 | 1.403 | 0.10276 | -0.009 | 13.655

## 126. Re 14M Mach 0.25 (2)
BIGFOIL.COM POLAR EXPORT
NACA22118
NACA22118 |  |  |  | Cl Max: | 1.7272 | at alpha= | 18 | deg
XFOIL ncrit=9 |  |  |  | L/D Max: | 135.06 | at alpha= | 11 | deg
Re: | 14000000 |  |  | Cd Min: | 0.05666 | at alpha= | 20 | deg
Mach: | 0.25 |  |  | Cl=0 at alpha= | -0.79401 | deg
|  |  |  | @ Cl=0.1, Cd= | 0.0056326
|  |  |  | @ Cl=0.4, Cd= | 0.0061238
|  |  |  | @ Cl=0.6, Cd= | 0.0064334
alpha (deg) | Cl | Cd | Cm | Cl/Cd
-11.5 | -1.0016 | 0.00947 | -0.0506 | -105.7656
-11 | -0.9205 | 0.00905 | -0.0553 | -101.7127
-10.5 | -0.8799 | 0.00879 | -0.0515 | -100.1024
-10 | -0.8427 | 0.00851 | -0.047 | -99.0247
-9.5 | -0.8034 | 0.0083 | -0.0428 | -96.7952
-9 | -0.7645 | 0.00809 | -0.0384 | -94.4994
-8.5 | -0.7244 | 0.00785 | -0.0343 | -92.2803
-8 | -0.6849 | 0.00767 | -0.03 | -89.296
-7.5 | -0.6446 | 0.0075 | -0.0258 | -85.9467
-7 | -0.6064 | 0.00739 | -0.0212 | -82.0568
-6.5 | -0.56 | 0.00725 | -0.0183 | -77.2414
-6 | -0.5123 | 0.0071 | -0.0157 | -72.1549
-5.5 | -0.4644 | 0.00692 | -0.0132 | -67.1098
-5 | -0.4204 | 0.00658 | -0.0099 | -63.8906
-4.5 | -0.3792 | 0.00614 | -0.0061 | -61.759
-4 | -0.3318 | 0.00598 | -0.0036 | -55.4849
-3.5 | -0.2818 | 0.00586 | -0.0015 | -48.0887
-3 | -0.232 | 0.00578 | 0.0006 | -40.1384
-2.5 | -0.1798 | 0.00571 | 0.0022 | -31.4886
-2 | -0.1276 | 0.00563 | 0.0038 | -22.6643
-1.5 | -0.0757 | 0.00557 | 0.0054 | -13.5907
-1 | -0.022 | 0.00556 | 0.0067 | -3.9568
-0.5 | 0.0314 | 0.00558 | 0.0081 | 5.6272
0 | 0.0851 | 0.00561 | 0.0094 | 15.1693
0.5 | 0.1379 | 0.00569 | 0.0108 | 24.2355
1 | 0.191 | 0.00576 | 0.0122 | 33.1597
1.5 | 0.2434 | 0.00585 | 0.0138 | 41.6068
2 | 0.2948 | 0.00591 | 0.0155 | 49.8816
2.5 | 0.3462 | 0.006 | 0.0173 | 57.7
3 | 0.3978 | 0.00612 | 0.019 | 65
3.5 | 0.45 | 0.00621 | 0.0207 | 72.4638
4 | 0.5012 | 0.00625 | 0.0225 | 80.192
4.5 | 0.5524 | 0.00635 | 0.0244 | 86.9921
5 | 0.6038 | 0.00644 | 0.0262 | 93.7578
5.5 | 0.6521 | 0.00654 | 0.0287 | 99.7095
6 | 0.7017 | 0.00663 | 0.031 | 105.8371
6.5 | 0.747 | 0.00676 | 0.0341 | 110.503
7 | 0.7856 | 0.00684 | 0.0386 | 114.8538
7.5 | 0.8244 | 0.00699 | 0.0431 | 117.9399
8 | 0.8638 | 0.00717 | 0.0475 | 120.4742
9 | 0.9405 | 0.00758 | 0.0563 | 124.0765
9.5 | 0.98 | 0.00774 | 0.0606 | 126.615
10.5 | 1.182 | 0.0088 | 0.043 | 134.3182
11 | 1.2439 | 0.00921 | 0.0425 | 135.0597
11.5 | 1.3019 | 0.00975 | 0.0426 | 133.5282
12 | 1.3583 | 0.01042 | 0.0429 | 130.3551
12.5 | 1.4028 | 0.0111 | 0.0454 | 126.3784
13 | 1.4406 | 0.01189 | 0.049 | 121.1606
13.5 | 1.49 | 0.01287 | 0.0499 | 115.7731
14 | 1.5396 | 0.01389 | 0.0506 | 110.8423
14.5 | 1.5852 | 0.01512 | 0.0516 | 104.8413
15 | 1.626 | 0.01669 | 0.0528 | 97.4236
16 | 1.6849 | 0.02042 | 0.0575 | 82.5122
16.5 | 1.7039 | 0.02264 | 0.0608 | 75.2606
17 | 1.7142 | 0.02566 | 0.0638 | 66.8044
17.5 | 1.7234 | 0.02906 | 0.0662 | 59.3049
18 | 1.7272 | 0.03308 | 0.068 | 52.2128
18.5 | 1.7261 | 0.03775 | 0.0692 | 45.7245
19 | 1.719 | 0.04311 | 0.0699 | 39.8747
19.5 | 1.7033 | 0.0497 | 0.0694 | 34.2716
20 | 1.6877 | 0.05666 | 0.0681 | 29.7864

## 127. Re 14M Mach 0.50 (1)
BIGFOIL.COM POLAR EXPORT
NACA22118
NACA22118 |  |  |  | Cl Max: | 1.31 | at alpha= | 10 | deg
JavaFoil+Calcfoil stall+Eppler ext transition |  |  |  | L/D Max: | 92.001 | at alpha= | 7 | deg
Re: | 14000000 |  |  | Cd Min: | 0.00771 | at alpha= | -3 | deg
Mach: | 0.5 |  |  | Cl=0 at alpha= | -0.79861 | deg
|  |  |  | @ Cl=0.1, Cd= | 0.0081875
|  |  |  | @ Cl=0.4, Cd= | 0.0084459
|  |  |  | @ Cl=0.6, Cd= | 0.008002
alpha (deg) | Cl | Cd | Cm | Cl/Cd
-20 | -1.091 | 0.17465 | 0.018 | -6.246
-19.5 | -1.064 | 0.16565 | 0.018 | -6.424
-19 | -1.038 | 0.15299 | 0.018 | -6.786
-18.5 | -1.006 | 0.15249 | 0.017 | -6.598
-18 | -0.976 | 0.14844 | 0.016 | -6.573
-17.5 | -0.985 | 0.09959 | 0.019 | -9.894
-17 | -0.952 | 0.0991 | 0.018 | -9.61
-16.5 | -0.936 | 0.08442 | 0.019 | -11.092
-16 | -0.932 | 0.06354 | 0.02 | -14.663
-15.5 | -0.921 | 0.04886 | 0.02 | -18.851
-15 | -0.911 | 0.03663 | 0.02 | -24.878
-14.5 | -0.877 | 0.03736 | 0.02 | -23.466
-14 | -0.846 | 0.03606 | 0.019 | -23.474
-13.5 | -0.828 | 0.02928 | 0.019 | -28.287
-13 | -0.792 | 0.03054 | 0.019 | -25.92
-12.5 | -0.776 | 0.02357 | 0.019 | -32.937
-12 | -0.745 | 0.02267 | 0.018 | -32.88
-11.5 | -0.715 | 0.02162 | 0.018 | -33.063
-11 | -0.835 | 0.02136 | 0.017 | -39.114
-10.5 | -1.044 | 0.01729 | 0.017 | -60.396
-10 | -1.08 | 0.01546 | 0.017 | -69.856
-9.5 | -1.074 | 0.01421 | 0.016 | -75.593
-9 | -1.05 | 0.0133 | 0.016 | -78.914
-8.5 | -1.012 | 0.01253 | 0.015 | -80.768
-8 | -0.967 | 0.01188 | 0.015 | -81.361
-7.5 | -0.914 | 0.01132 | 0.014 | -80.752
-7 | -0.857 | 0.01087 | 0.014 | -78.86
-6.5 | -0.796 | 0.01045 | 0.013 | -76.197
-6 | -0.732 | 0.01013 | 0.012 | -72.31
-5.5 | -0.667 | 0.00984 | 0.012 | -67.773
-5 | -0.599 | 0.00853 | 0.011 | -70.264
-4.5 | -0.53 | 0.00829 | 0.011 | -63.933
-4 | -0.46 | 0.00781 | 0.01 | -58.932
-3.5 | -0.39 | 0.00776 | 0.01 | -50.23
-3 | -0.318 | 0.00771 | 0.009 | -41.274
-2.5 | -0.246 | 0.00812 | 0.009 | -30.299
-2 | -0.174 | 0.00799 | 0.008 | -21.783
-1.5 | -0.102 | 0.00799 | 0.008 | -12.744
-1 | -0.029 | 0.00798 | 0.007 | -3.695
-0.5 | 0.043 | 0.00795 | 0.007 | 5.404
0 | 0.115 | 0.00825 | 0.006 | 13.97
0.5 | 0.187 | 0.00829 | 0.005 | 22.579
1 | 0.259 | 0.00792 | 0.005 | 32.721
1.5 | 0.331 | 0.00796 | 0.004 | 41.537
2 | 0.402 | 0.00846 | 0.004 | 47.535
2.5 | 0.473 | 0.00811 | 0.003 | 58.337
3 | 0.543 | 0.00823 | 0.003 | 66.001
3.5 | 0.613 | 0.00795 | 0.002 | 77.072
4 | 0.682 | 0.0091 | 0.002 | 74.906
4.5 | 0.75 | 0.00929 | 0.001 | 80.747
5 | 0.817 | 0.00961 | 0.001 | 85.082
5.5 | 0.883 | 0.01027 | 0 | 85.993
6 | 0.947 | 0.01064 | 0 | 89.055
6.5 | 1.009 | 0.01106 | -0.001 | 91.246
7 | 1.069 | 0.01162 | -0.001 | 92.001
7.5 | 1.125 | 0.01227 | -0.002 | 91.696
8 | 1.178 | 0.01303 | -0.002 | 90.384
8.5 | 1.224 | 0.01404 | -0.003 | 87.168
9 | 1.264 | 0.01586 | -0.003 | 79.708
9.5 | 1.293 | 0.01765 | -0.004 | 73.29
10 | 1.31 | 0.02012 | -0.004 | 65.12
10.5 | 1.307 | 0.02388 | -0.004 | 54.72
11 | 1.274 | 0.03025 | -0.005 | 42.118
11.5 | 1.189 | 0.04142 | -0.005 | 28.701
12 | 0.766 | 0.07322 | -0.005 | 10.463
12.5 | 0.805 | 0.06686 | -0.005 | 12.035
13 | 0.827 | 0.07417 | -0.005 | 11.148
13.5 | 0.828 | 0.10372 | -0.005 | 7.983
14 | 0.851 | 0.12332 | -0.005 | 6.897
14.5 | 0.877 | 0.13637 | -0.005 | 6.433
15 | 0.907 | 0.14644 | -0.005 | 6.192

## 128. Re 14M Mach 0.50 (2)
BIGFOIL.COM POLAR EXPORT
NACA22118
NACA22118 |  |  |  | Cl Max: | 1.7062 | at alpha= | 14.5 | deg
XFOIL ncrit=9 |  |  |  | L/D Max: | 118.412 | at alpha= | 9 | deg
Re: | 14000000 |  |  | Cd Min: | 0.14797 | at alpha= | 19.5 | deg
Mach: | 0.5 |  |  | Cl=0 at alpha= | -0.81282 | deg
|  |  |  | @ Cl=0.1, Cd= | 0.0059058
|  |  |  | @ Cl=0.4, Cd= | 0.0064628
|  |  |  | @ Cl=0.6, Cd= | 0.0068315
alpha (deg) | Cl | Cd | Cm | Cl/Cd
-18.5 | -1.0157 | 0.12393 | -0.0486 | -8.1958
-18 | -1.0363 | 0.11382 | -0.0538 | -9.1047
-17.5 | -1.0607 | 0.10388 | -0.0583 | -10.2108
-17 | -1.0873 | 0.09398 | -0.0625 | -11.5695
-16.5 | -1.1175 | 0.08398 | -0.0666 | -13.3067
-16 | -1.1493 | 0.07418 | -0.0702 | -15.4934
-15.5 | -1.1837 | 0.06449 | -0.0733 | -18.3548
-15 | -1.2177 | 0.05521 | -0.0756 | -22.0558
-14.5 | -1.2482 | 0.04481 | -0.0807 | -27.8554
-14 | -1.2724 | 0.0356 | -0.084 | -35.7416
-13.5 | -1.289 | 0.02754 | -0.0853 | -46.8046
-12.5 | -1.2866 | 0.01775 | -0.0771 | -72.4845
-12 | -1.2424 | 0.01517 | -0.0735 | -81.8985
-11.5 | -1.1816 | 0.01358 | -0.0708 | -87.0103
-11 | -1.1178 | 0.01248 | -0.0682 | -89.5673
-10.5 | -1.0329 | 0.01153 | -0.0691 | -89.5837
-10 | -0.8996 | 0.01057 | -0.0792 | -85.1088
-9.5 | -0.8393 | 0.01 | -0.0762 | -83.93
-9 | -0.7913 | 0.00947 | -0.0709 | -83.5586
-8.5 | -0.7441 | 0.00907 | -0.0655 | -82.0397
-8 | -0.6984 | 0.0087 | -0.0598 | -80.2759
-7.5 | -0.651 | 0.00839 | -0.0544 | -77.5924
-7 | -0.6049 | 0.00809 | -0.0488 | -74.7713
-6.5 | -0.5577 | 0.00784 | -0.0435 | -71.1352
-6 | -0.5107 | 0.00759 | -0.0382 | -67.2859
-4.5 | -0.4056 | 0.00644 | -0.0159 | -62.9814
-4 | -0.3555 | 0.00622 | -0.0115 | -57.1543
-3.5 | -0.3051 | 0.0061 | -0.0072 | -50.0164
-3 | -0.2487 | 0.00601 | -0.0042 | -41.381
-2.5 | -0.1924 | 0.00597 | -0.0012 | -32.2278
-2 | -0.1367 | 0.00585 | 0.0019 | -23.3675
-1.5 | -0.0803 | 0.00582 | 0.0048 | -13.7973
-1 | -0.0219 | 0.00581 | 0.0073 | -3.7694
-0.5 | 0.0366 | 0.00584 | 0.0097 | 6.2671
0 | 0.0958 | 0.0059 | 0.0121 | 16.2373
0.5 | 0.1539 | 0.00598 | 0.0146 | 25.7358
1 | 0.2098 | 0.0061 | 0.0176 | 34.3934
1.5 | 0.2659 | 0.00618 | 0.0206 | 43.0259
2 | 0.3196 | 0.00633 | 0.0241 | 50.4897
2.5 | 0.3767 | 0.00643 | 0.0271 | 58.5848
3 | 0.4335 | 0.00651 | 0.0303 | 66.5899
3.5 | 0.4869 | 0.00661 | 0.0342 | 73.6611
4 | 0.5374 | 0.00667 | 0.0388 | 80.5697
4.5 | 0.5833 | 0.00678 | 0.0444 | 86.0324
5 | 0.6319 | 0.00693 | 0.0496 | 91.1833
5.5 | 0.6815 | 0.0071 | 0.0547 | 95.9859
6 | 0.7283 | 0.00734 | 0.0603 | 99.2234
6.5 | 0.7788 | 0.00754 | 0.0653 | 103.2891
7 | 0.8251 | 0.00785 | 0.0711 | 105.1083
7.5 | 0.8774 | 0.00811 | 0.0759 | 108.1874
8 | 0.9333 | 0.00852 | 0.08 | 109.5423
8.5 | 1.0222 | 0.00899 | 0.0782 | 113.7041
9 | 1.1486 | 0.0097 | 0.07 | 118.4124
9.5 | 1.2176 | 0.0104 | 0.0723 | 117.0769
10 | 1.2816 | 0.01114 | 0.0755 | 115.0449
10.5 | 1.3457 | 0.01223 | 0.0785 | 110.0327
11 | 1.4137 | 0.01352 | 0.0809 | 104.5636
11.5 | 1.4594 | 0.01513 | 0.0861 | 96.4574
12 | 1.5054 | 0.01708 | 0.0907 | 88.1382
12.5 | 1.5626 | 0.01941 | 0.0929 | 80.5049
13 | 1.6124 | 0.02231 | 0.0951 | 72.2725
13.5 | 1.6556 | 0.02596 | 0.0967 | 63.775
14 | 1.6943 | 0.0304 | 0.0972 | 55.7336
14.5 | 1.7062 | 0.03586 | 0.0985 | 47.5795
15 | 1.6916 | 0.04227 | 0.1003 | 40.0189
15.5 | 1.6621 | 0.05003 | 0.1002 | 33.2221
16 | 1.6235 | 0.05869 | 0.0985 | 27.6623
16.5 | 1.5721 | 0.06862 | 0.0949 | 22.9102
17 | 1.5176 | 0.07914 | 0.0903 | 19.1761
17.5 | 1.4543 | 0.09079 | 0.084 | 16.0183
18 | 1.3761 | 0.10422 | 0.0755 | 13.2038
18.5 | 1.2973 | 0.1184 | 0.066 | 10.9569
19 | 1.2262 | 0.13274 | 0.0558 | 9.2376
19.5 | 1.1584 | 0.14797 | 0.0444 | 7.8286

## 129. Re 16M Mach 0.00 (1)
BIGFOIL.COM POLAR EXPORT
NACA22118
NACA22118 |  |  |  | Cl Max: | 1.702 | at alpha= | 18 | deg
JavaFoil+Calcfoil stall+Eppler ext transition |  |  |  | L/D Max: | 113.752 | at alpha= | 7.5 | deg
Re: | 16000000 |  |  | Cd Min: | 0.00802 | at alpha= | -2.5 | deg
Mach: | 0 |  |  | Cl=0 at alpha= | -0.79365 | deg
|  |  |  | @ Cl=0.1, Cd= | 0.00868
|  |  |  | @ Cl=0.4, Cd= | 0.00871
|  |  |  | @ Cl=0.6, Cd= | 0.0084949
alpha (deg) | Cl | Cd | Cm | Cl/Cd
-20 | -1.475 | 0.0408 | 0.022 | -36.148
-19.5 | -1.486 | 0.0364 | 0.021 | -40.808
-19 | -1.493 | 0.03291 | 0.021 | -45.356
-18.5 | -1.498 | 0.02953 | 0.021 | -50.736
-18 | -1.501 | 0.02664 | 0.021 | -56.351
-17.5 | -1.501 | 0.02416 | 0.02 | -62.116
-17 | -1.497 | 0.02207 | 0.02 | -67.819
-16.5 | -1.49 | 0.02024 | 0.02 | -73.602
-16 | -1.479 | 0.01872 | 0.019 | -78.994
-15.5 | -1.465 | 0.01742 | 0.019 | -84.09
-15 | -1.447 | 0.01634 | 0.019 | -88.509
-14.5 | -1.425 | 0.01544 | 0.018 | -92.277
-14 | -1.398 | 0.01465 | 0.018 | -95.468
-13.5 | -1.369 | 0.01394 | 0.018 | -98.206
-13 | -1.337 | 0.01332 | 0.017 | -100.378
-12.5 | -1.301 | 0.01276 | 0.017 | -102.019
-12 | -1.263 | 0.01225 | 0.016 | -103.136
-11.5 | -1.222 | 0.0118 | 0.016 | -103.544
-11 | -1.179 | 0.01142 | 0.015 | -103.226
-10.5 | -1.133 | 0.01105 | 0.015 | -102.551
-10 | -1.085 | 0.01069 | 0.015 | -101.48
-9.5 | -1.035 | 0.01037 | 0.014 | -99.853
-9 | -0.983 | 0.0101 | 0.014 | -97.325
-8.5 | -0.93 | 0.00874 | 0.013 | -106.376
-8 | -0.875 | 0.00854 | 0.013 | -102.467
-7.5 | -0.819 | 0.00882 | 0.012 | -92.783
-7 | -0.761 | 0.0087 | 0.012 | -87.514
-6.5 | -0.703 | 0.00901 | 0.011 | -78.034
-6 | -0.644 | 0.00886 | 0.011 | -72.686
-5.5 | -0.584 | 0.00926 | 0.01 | -63.084
-5 | -0.523 | 0.00904 | 0.01 | -57.918
-4.5 | -0.462 | 0.00859 | 0.009 | -53.833
-4 | -0.401 | 0.00858 | 0.009 | -46.71
-3.5 | -0.339 | 0.00858 | 0.009 | -39.478
-3 | -0.276 | 0.00854 | 0.008 | -32.378
-2.5 | -0.214 | 0.00802 | 0.008 | -26.647
-2 | -0.151 | 0.00851 | 0.007 | -17.762
-1.5 | -0.088 | 0.00849 | 0.007 | -10.416
-1 | -0.026 | 0.00838 | 0.006 | -3.055
-0.5 | 0.037 | 0.0084 | 0.006 | 4.436
0 | 0.1 | 0.00868 | 0.005 | 11.527
0.5 | 0.163 | 0.00864 | 0.005 | 18.83
1 | 0.225 | 0.00918 | 0.004 | 24.554
1.5 | 0.288 | 0.00868 | 0.004 | 33.148
2 | 0.35 | 0.00871 | 0.003 | 40.172
2.5 | 0.412 | 0.00871 | 0.003 | 47.323
3 | 0.474 | 0.00878 | 0.002 | 53.958
3.5 | 0.536 | 0.00889 | 0.002 | 60.239
4 | 0.597 | 0.00849 | 0.002 | 70.28
4.5 | 0.658 | 0.00859 | 0.001 | 76.604
5 | 0.718 | 0.00874 | 0.001 | 82.198
5.5 | 0.778 | 0.00873 | 0 | 89.174
6 | 0.838 | 0.00888 | 0 | 94.341
6.5 | 0.897 | 0.00861 | -0.001 | 104.146
7 | 0.955 | 0.00878 | -0.001 | 108.811
7.5 | 1.013 | 0.0089 | -0.001 | 113.752
8 | 1.069 | 0.01061 | -0.002 | 100.83
8.5 | 1.125 | 0.01075 | -0.002 | 104.662
9 | 1.179 | 0.01087 | -0.003 | 108.444
9.5 | 1.232 | 0.01112 | -0.003 | 110.842
10 | 1.283 | 0.01145 | -0.004 | 112.056
10.5 | 1.333 | 0.01185 | -0.004 | 112.495
11 | 1.38 | 0.01233 | -0.004 | 111.947
11.5 | 1.425 | 0.01288 | -0.005 | 110.603
12 | 1.467 | 0.01358 | -0.005 | 108.013
12.5 | 1.506 | 0.01441 | -0.005 | 104.491
13 | 1.542 | 0.01532 | -0.006 | 100.678
13.5 | 1.574 | 0.01651 | -0.006 | 95.338
14 | 1.603 | 0.01796 | -0.007 | 89.292
14.5 | 1.628 | 0.01964 | -0.007 | 82.899
15 | 1.649 | 0.02172 | -0.007 | 75.913
15.5 | 1.666 | 0.02425 | -0.007 | 68.723
16 | 1.681 | 0.02708 | -0.008 | 62.073
16.5 | 1.69 | 0.03051 | -0.008 | 55.392
17 | 1.696 | 0.03454 | -0.008 | 49.114
17.5 | 1.701 | 0.03876 | -0.008 | 43.874
18 | 1.702 | 0.04351 | -0.009 | 39.122
18.5 | 1.7 | 0.04896 | -0.009 | 34.73
19 | 1.697 | 0.05479 | -0.009 | 30.967
19.5 | 1.69 | 0.06086 | -0.009 | 27.759
20 | 1.679 | 0.06755 | -0.009 | 24.862

## 130. Re 16M Mach 0.00 (2)
BIGFOIL.COM POLAR EXPORT
NACA22118
NACA22118 |  |  |  | Cl Max: | 1.783 | at alpha= | 20 | deg
XFOIL ncrit=9 |  |  |  | L/D Max: | 141.518 | at alpha= | 11.5 | deg
Re: | 16000000 |  |  | Cd Min: | 0.03363 | at alpha= | 20 | deg
Mach: | 0 |  |  | Cl=0 at alpha= | -0.78012 | deg
|  |  |  | @ Cl=0.1, Cd= | 0.0055416
|  |  |  | @ Cl=0.4, Cd= | 0.0059779
|  |  |  | @ Cl=0.6, Cd= | 0.0062591
alpha (deg) | Cl | Cd | Cm | Cl/Cd
-20 | -1.7153 | 0.02458 | -0.0483 | -69.7844
-19.5 | -1.6965 | 0.02247 | -0.0462 | -75.5007
-19 | -1.6763 | 0.02072 | -0.0434 | -80.9025
-18.5 | -1.656 | 0.01918 | -0.0402 | -86.3399
-18 | -1.6338 | 0.01781 | -0.0368 | -91.735
-17.5 | -1.6132 | 0.01645 | -0.033 | -98.0669
-17 | -1.5798 | 0.01531 | -0.0311 | -103.1875
-16.5 | -1.5344 | 0.01438 | -0.031 | -106.7038
-16 | -1.489 | 0.01353 | -0.0307 | -110.0517
-15.5 | -1.4421 | 0.01279 | -0.0304 | -112.7522
-15 | -1.3932 | 0.01215 | -0.0303 | -114.6667
-14.5 | -1.3429 | 0.01153 | -0.0303 | -116.4701
-14 | -1.3158 | 0.01094 | -0.0253 | -120.2742
-13.5 | -1.26 | 0.01038 | -0.0262 | -121.3873
-13 | -1.1996 | 0.00994 | -0.0278 | -120.6841
-12.5 | -1.1406 | 0.00958 | -0.0291 | -119.0605
-12 | -0.9848 | 0.00886 | -0.0513 | -111.1512
-11.5 | -0.9499 | 0.00867 | -0.0473 | -109.5617
-11 | -0.9135 | 0.00846 | -0.0435 | -107.9787
-10.5 | -0.8792 | 0.00825 | -0.0392 | -106.5697
-10 | -0.8415 | 0.00804 | -0.0355 | -104.6642
-9.5 | -0.8052 | 0.00787 | -0.0314 | -102.3126
-9 | -0.7677 | 0.00769 | -0.0276 | -99.8309
-8.5 | -0.7311 | 0.00754 | -0.0234 | -96.9629
-8 | -0.6921 | 0.00742 | -0.0197 | -93.2749
-7.5 | -0.6468 | 0.0073 | -0.0174 | -88.6027
-7 | -0.6006 | 0.00715 | -0.0152 | -84
-6.5 | -0.5536 | 0.00702 | -0.0132 | -78.8604
-6 | -0.5054 | 0.00688 | -0.0114 | -73.4593
-5.5 | -0.4579 | 0.00674 | -0.0094 | -67.9377
-5 | -0.413 | 0.00646 | -0.007 | -63.9319
-4.5 | -0.3708 | 0.00607 | -0.004 | -61.0873
-4 | -0.3243 | 0.00592 | -0.0018 | -54.7804
-3.5 | -0.2748 | 0.00581 | -0.0002 | -47.2978
-3 | -0.2263 | 0.00571 | 0.0015 | -39.6322
-2.5 | -0.1751 | 0.00561 | 0.0028 | -31.2121
-2 | -0.1243 | 0.00553 | 0.0041 | -22.4774
-1.5 | -0.0741 | 0.00547 | 0.0055 | -13.5466
-1 | -0.023 | 0.00545 | 0.0068 | -4.2202
-0.5 | 0.0293 | 0.00548 | 0.0078 | 5.3467
0 | 0.0812 | 0.00552 | 0.0089 | 14.7101
0.5 | 0.1334 | 0.00558 | 0.01 | 23.9068
1 | 0.186 | 0.00565 | 0.0109 | 32.9204
1.5 | 0.2372 | 0.00571 | 0.0121 | 41.5412
2 | 0.288 | 0.00578 | 0.0134 | 49.827
2.5 | 0.3381 | 0.00588 | 0.0149 | 57.5
3 | 0.3886 | 0.00596 | 0.0162 | 65.2013
3.5 | 0.4395 | 0.00604 | 0.0175 | 72.7649
4 | 0.4903 | 0.00608 | 0.0188 | 80.6414
4.5 | 0.5403 | 0.00617 | 0.0202 | 87.5689
5 | 0.5908 | 0.00624 | 0.0215 | 94.6795
5.5 | 0.639 | 0.00634 | 0.0232 | 100.7886
6 | 0.6879 | 0.00641 | 0.0248 | 107.3167
6.5 | 0.7344 | 0.00652 | 0.0269 | 112.638
7 | 0.7808 | 0.00662 | 0.029 | 117.9456
7.5 | 0.8244 | 0.00677 | 0.0316 | 121.7725
8 | 0.8623 | 0.00686 | 0.0355 | 125.6997
8.5 | 0.8964 | 0.00701 | 0.0401 | 127.8745
9 | 0.9334 | 0.00717 | 0.044 | 130.1813
9.5 | 0.9693 | 0.00731 | 0.0481 | 132.5992
10 | 0.9993 | 0.00753 | 0.0533 | 132.7092
10.5 | 1.0493 | 0.00773 | 0.0541 | 135.7439
11 | 1.1894 | 0.00841 | 0.0352 | 141.4269
11.5 | 1.2496 | 0.00883 | 0.0337 | 141.5176
12 | 1.3068 | 0.00925 | 0.0327 | 141.2757
12.5 | 1.3596 | 0.00975 | 0.0325 | 139.4462
13 | 1.4049 | 0.01036 | 0.0337 | 135.6081
13.5 | 1.4354 | 0.01096 | 0.0378 | 130.9672
14 | 1.4857 | 0.01158 | 0.0377 | 128.2988
14.5 | 1.5314 | 0.0124 | 0.038 | 123.5
15 | 1.5764 | 0.01323 | 0.0384 | 119.1534
15.5 | 1.6198 | 0.01417 | 0.0387 | 114.3119
16 | 1.6602 | 0.01527 | 0.0393 | 108.723
16.5 | 1.6988 | 0.01651 | 0.0397 | 102.8952
17 | 1.7151 | 0.01805 | 0.0438 | 95.0194
17.5 | 1.7344 | 0.01968 | 0.0469 | 88.1301
18 | 1.7498 | 0.02169 | 0.0499 | 80.6731
18.5 | 1.7625 | 0.02403 | 0.0526 | 73.3458
19 | 1.7737 | 0.02663 | 0.0549 | 66.6053
19.5 | 1.7768 | 0.03002 | 0.057 | 59.1872
20 | 1.783 | 0.03363 | 0.058 | 53.0181

## 131. Re 16M Mach 0.10 (1)
BIGFOIL.COM POLAR EXPORT
NACA22118
NACA22118 |  |  |  | Cl Max: | 1.684 | at alpha= | 17.5 | deg
JavaFoil+Calcfoil stall+Eppler ext transition |  |  |  | L/D Max: | 113.749 | at alpha= | 7.5 | deg
Re: | 16000000 |  |  | Cd Min: | 0.00806 | at alpha= | -2.5 | deg
Mach: | 0.1 |  |  | Cl=0 at alpha= | -0.79365 | deg
|  |  |  | @ Cl=0.1, Cd= | 0.0086556
|  |  |  | @ Cl=0.4, Cd= | 0.0087774
|  |  |  | @ Cl=0.6, Cd= | 0.00851
alpha (deg) | Cl | Cd | Cm | Cl/Cd
-20 | -1.437 | 0.04383 | 0.021 | -32.798
-19.5 | -1.452 | 0.03894 | 0.021 | -37.294
-19 | -1.464 | 0.03469 | 0.021 | -42.203
-18.5 | -1.472 | 0.03114 | 0.021 | -47.284
-18 | -1.478 | 0.02795 | 0.021 | -52.892
-17.5 | -1.481 | 0.02533 | 0.02 | -58.457
-17 | -1.48 | 0.02301 | 0.02 | -64.329
-16.5 | -1.476 | 0.021 | 0.02 | -70.285
-16 | -1.468 | 0.01933 | 0.019 | -75.931
-15.5 | -1.456 | 0.01789 | 0.019 | -81.398
-15 | -1.44 | 0.01677 | 0.019 | -85.887
-14.5 | -1.42 | 0.01579 | 0.018 | -89.912
-14 | -1.396 | 0.01493 | 0.018 | -93.507
-13.5 | -1.368 | 0.0142 | 0.018 | -96.319
-13 | -1.336 | 0.01354 | 0.017 | -98.678
-12.5 | -1.302 | 0.01295 | 0.017 | -100.534
-12 | -1.265 | 0.01242 | 0.016 | -101.812
-11.5 | -1.224 | 0.01196 | 0.016 | -102.394
-11 | -1.182 | 0.01153 | 0.016 | -102.463
-10.5 | -1.136 | 0.01114 | 0.015 | -102.043
-10 | -1.089 | 0.01081 | 0.015 | -100.695
-9.5 | -1.039 | 0.01048 | 0.014 | -99.098
-9 | -0.987 | 0.01018 | 0.014 | -96.896
-8.5 | -0.933 | 0.00992 | 0.013 | -94.114
-8 | -0.878 | 0.00857 | 0.013 | -102.483
-7.5 | -0.822 | 0.0089 | 0.012 | -92.347
-7 | -0.765 | 0.00873 | 0.012 | -87.612
-6.5 | -0.706 | 0.00902 | 0.011 | -78.265
-6 | -0.647 | 0.0089 | 0.011 | -72.693
-5.5 | -0.587 | 0.00875 | 0.01 | -67.085
-5 | -0.526 | 0.00911 | 0.01 | -57.699
-4.5 | -0.465 | 0.00863 | 0.009 | -53.854
-4 | -0.403 | 0.00862 | 0.009 | -46.742
-3.5 | -0.34 | 0.00861 | 0.009 | -39.521
-3 | -0.278 | 0.00811 | 0.008 | -34.241
-2.5 | -0.215 | 0.00806 | 0.008 | -26.665
-2 | -0.152 | 0.00853 | 0.007 | -17.8
-1.5 | -0.089 | 0.00847 | 0.007 | -10.486
-1 | -0.026 | 0.00847 | 0.006 | -3.035
-0.5 | 0.037 | 0.00838 | 0.006 | 4.468
0 | 0.101 | 0.00866 | 0.005 | 11.608
0.5 | 0.164 | 0.00869 | 0.005 | 18.817
1 | 0.226 | 0.00875 | 0.004 | 25.87
1.5 | 0.289 | 0.00866 | 0.004 | 33.375
2 | 0.352 | 0.0087 | 0.003 | 40.445
2.5 | 0.414 | 0.0088 | 0.003 | 47.062
3 | 0.476 | 0.00881 | 0.002 | 54.022
3.5 | 0.538 | 0.00843 | 0.002 | 63.804
4 | 0.6 | 0.00851 | 0.002 | 70.48
4.5 | 0.661 | 0.00865 | 0.001 | 76.393
5 | 0.722 | 0.0083 | 0.001 | 86.964
5.5 | 0.782 | 0.0088 | 0 | 88.91
6 | 0.842 | 0.00892 | 0 | 94.329
6.5 | 0.901 | 0.00863 | -0.001 | 104.435
7 | 0.96 | 0.00881 | -0.001 | 108.89
7.5 | 1.017 | 0.00894 | -0.002 | 113.749
8 | 1.074 | 0.01067 | -0.002 | 100.608
8.5 | 1.129 | 0.01084 | -0.002 | 104.159
9 | 1.184 | 0.01097 | -0.003 | 107.918
9.5 | 1.237 | 0.01122 | -0.003 | 110.178
10 | 1.288 | 0.01158 | -0.004 | 111.212
10.5 | 1.337 | 0.01199 | -0.004 | 111.456
11 | 1.384 | 0.0125 | -0.004 | 110.652
11.5 | 1.428 | 0.01308 | -0.005 | 109.167
12 | 1.47 | 0.01383 | -0.005 | 106.241
12.5 | 1.508 | 0.0147 | -0.006 | 102.574
13 | 1.543 | 0.01567 | -0.006 | 98.461
13.5 | 1.574 | 0.01698 | -0.006 | 92.687
14 | 1.602 | 0.01849 | -0.007 | 86.611
14.5 | 1.624 | 0.02038 | -0.007 | 79.724
15 | 1.644 | 0.02265 | -0.007 | 72.559
15.5 | 1.659 | 0.02534 | -0.007 | 65.467
16 | 1.672 | 0.02843 | -0.008 | 58.804
16.5 | 1.678 | 0.03223 | -0.008 | 52.079
17 | 1.683 | 0.03645 | -0.008 | 46.157
17.5 | 1.684 | 0.04102 | -0.008 | 41.06
18 | 1.683 | 0.0461 | -0.009 | 36.504
18.5 | 1.679 | 0.05192 | -0.009 | 32.328
19 | 1.672 | 0.05831 | -0.009 | 28.667
19.5 | 1.662 | 0.06466 | -0.009 | 25.701
20 | 1.649 | 0.07158 | -0.009 | 23.034

## 132. Re 16M Mach 0.10 (2)
BIGFOIL.COM POLAR EXPORT
NACA22118
NACA22118 |  |  |  | Cl Max: | 1.7772 | at alpha= | 20 | deg
XFOIL ncrit=9 |  |  |  | L/D Max: | 141.031 | at alpha= | 11.5 | deg
Re: | 16000000 |  |  | Cd Min: | 0.03621 | at alpha= | 20 | deg
Mach: | 0.1 |  |  | Cl=0 at alpha= | -0.78 | deg
|  |  |  | @ Cl=0.1, Cd= | 0.005551
|  |  |  | @ Cl=0.4, Cd= | 0.0059931
|  |  |  | @ Cl=0.6, Cd= | 0.0062734
alpha (deg) | Cl | Cd | Cm | Cl/Cd
-11.5 | -0.9521 | 0.00875 | -0.049 | -108.8114
-11 | -0.9154 | 0.00853 | -0.0452 | -107.3154
-10.5 | -0.8803 | 0.00831 | -0.0409 | -105.9326
-10 | -0.843 | 0.00809 | -0.037 | -104.2027
-9.5 | -0.8056 | 0.00791 | -0.0331 | -101.8458
-9 | -0.7683 | 0.00773 | -0.029 | -99.392
-8.5 | -0.7299 | 0.00755 | -0.0251 | -96.6755
-8 | -0.6939 | 0.00745 | -0.0207 | -93.1409
-7.5 | -0.6488 | 0.00732 | -0.0182 | -88.6339
-7 | -0.6025 | 0.00717 | -0.0159 | -84.0307
-6.5 | -0.5554 | 0.00704 | -0.0138 | -78.892
-6 | -0.5071 | 0.0069 | -0.0119 | -73.4928
-5.5 | -0.4594 | 0.00676 | -0.0099 | -67.9586
-5 | -0.414 | 0.0065 | -0.0074 | -63.6923
-4.5 | -0.3722 | 0.00608 | -0.0043 | -61.2171
-4 | -0.3258 | 0.00592 | -0.002 | -55.0338
-3.5 | -0.276 | 0.00582 | -0.0004 | -47.4227
-3 | -0.2274 | 0.00571 | 0.0014 | -39.8249
-2.5 | -0.1758 | 0.00562 | 0.0027 | -31.2811
-2 | -0.1248 | 0.00554 | 0.004 | -22.5271
-1.5 | -0.0744 | 0.00548 | 0.0055 | -13.5766
-1 | -0.0231 | 0.00546 | 0.0068 | -4.2308
-0.5 | 0.0294 | 0.00549 | 0.0079 | 5.3552
0 | 0.0816 | 0.00553 | 0.009 | 14.7559
0.5 | 0.1342 | 0.00559 | 0.0101 | 24.0072
1 | 0.187 | 0.00566 | 0.0111 | 33.0389
1.5 | 0.2384 | 0.00573 | 0.0123 | 41.6056
2 | 0.2893 | 0.00579 | 0.0137 | 49.9655
2.5 | 0.3396 | 0.00589 | 0.0152 | 57.657
3 | 0.3904 | 0.00598 | 0.0166 | 65.2843
3.5 | 0.4417 | 0.00605 | 0.0178 | 73.0083
4 | 0.4925 | 0.0061 | 0.0192 | 80.7377
4.5 | 0.543 | 0.00619 | 0.0206 | 87.7221
5 | 0.5935 | 0.00626 | 0.0221 | 94.8083
5.5 | 0.6419 | 0.00636 | 0.0239 | 100.9277
6 | 0.691 | 0.00643 | 0.0256 | 107.465
6.5 | 0.7374 | 0.00655 | 0.0278 | 112.5802
7 | 0.7841 | 0.00665 | 0.03 | 117.9098
7.5 | 0.8271 | 0.0068 | 0.0328 | 121.6324
8 | 0.8629 | 0.00688 | 0.0373 | 125.4215
8.5 | 0.8985 | 0.00705 | 0.0417 | 127.4468
9 | 0.9353 | 0.00721 | 0.0457 | 129.7226
9.5 | 0.972 | 0.00736 | 0.0498 | 132.0652
10 | 1.0019 | 0.00758 | 0.0551 | 132.1768
10.5 | 1.0659 | 0.00785 | 0.0531 | 135.7834
11 | 1.1987 | 0.00851 | 0.0361 | 140.8578
11.5 | 1.258 | 0.00892 | 0.035 | 141.0314
12 | 1.3142 | 0.00938 | 0.0344 | 140.1066
12.5 | 1.3683 | 0.0099 | 0.0341 | 138.2121
13 | 1.4119 | 0.01051 | 0.0359 | 134.3387
13.5 | 1.4435 | 0.01119 | 0.0398 | 128.9991
14 | 1.494 | 0.01182 | 0.0398 | 126.3959
14.5 | 1.54 | 0.01269 | 0.0402 | 121.3554
15 | 1.5843 | 0.01362 | 0.0408 | 116.3216
15.5 | 1.6285 | 0.01457 | 0.0411 | 111.7708
16 | 1.6683 | 0.01582 | 0.0418 | 105.4551
16.5 | 1.7023 | 0.01715 | 0.0431 | 99.2595
17 | 1.7171 | 0.01892 | 0.0472 | 90.7558
17.5 | 1.7367 | 0.02068 | 0.0502 | 83.9797
18 | 1.749 | 0.02305 | 0.0531 | 75.8785
18.5 | 1.7626 | 0.02551 | 0.0556 | 69.0945
19 | 1.7719 | 0.02842 | 0.0578 | 62.3469
19.5 | 1.7721 | 0.03226 | 0.0596 | 54.9318
20 | 1.7772 | 0.03621 | 0.0603 | 49.0804

## 133. Re 16M Mach 0.25 (1)
BIGFOIL.COM POLAR EXPORT
NACA22118
NACA22118 |  |  |  | Cl Max: | 1.598 | at alpha= | 15.5 | deg
JavaFoil+Calcfoil stall+Eppler ext transition |  |  |  | L/D Max: | 108.598 | at alpha= | 6.5 | deg
Re: | 16000000 |  |  | Cd Min: | 0.00787 | at alpha= | -4 | deg
Mach: | 0.25 |  |  | Cl=0 at alpha= | -0.79688 | deg
|  |  |  | @ Cl=0.1, Cd= | 0.0088885
|  |  |  | @ Cl=0.4, Cd= | 0.0089544
|  |  |  | @ Cl=0.6, Cd= | 0.0087319
alpha (deg) | Cl | Cd | Cm | Cl/Cd
-20 | -1.13 | 0.0718 | 0.021 | -15.733
-19.5 | -1.176 | 0.06166 | 0.021 | -19.068
-19 | -1.217 | 0.05349 | 0.021 | -22.756
-18.5 | -1.255 | 0.04639 | 0.021 | -27.052
-18 | -1.29 | 0.03976 | 0.021 | -32.441
-17.5 | -1.318 | 0.03477 | 0.02 | -37.918
-17 | -1.342 | 0.03044 | 0.02 | -44.091
-16.5 | -1.361 | 0.0269 | 0.02 | -50.574
-16 | -1.374 | 0.02396 | 0.02 | -57.34
-15.5 | -1.381 | 0.02155 | 0.019 | -64.063
-15 | -1.382 | 0.01959 | 0.019 | -70.565
-14.5 | -1.377 | 0.01808 | 0.019 | -76.173
-14 | -1.365 | 0.01683 | 0.018 | -81.068
-13.5 | -1.347 | 0.01575 | 0.018 | -85.557
-13 | -1.325 | 0.01488 | 0.018 | -89.056
-12.5 | -1.299 | 0.01408 | 0.017 | -92.224
-12 | -1.267 | 0.01339 | 0.017 | -94.648
-11.5 | -1.232 | 0.01279 | 0.016 | -96.353
-11 | -1.194 | 0.01225 | 0.016 | -97.399
-10.5 | -1.151 | 0.01177 | 0.015 | -97.778
-10 | -1.106 | 0.01138 | 0.015 | -97.229
-9.5 | -1.057 | 0.01097 | 0.015 | -96.388
-9 | -1.006 | 0.01061 | 0.014 | -94.849
-8.5 | -0.953 | 0.01029 | 0.014 | -92.613
-8 | -0.898 | 0.01002 | 0.013 | -89.674
-7.5 | -0.842 | 0.00871 | 0.013 | -96.659
-7 | -0.783 | 0.00899 | 0.012 | -87.136
-6.5 | -0.724 | 0.00881 | 0.012 | -82.196
-6 | -0.663 | 0.00876 | 0.011 | -75.694
-5.5 | -0.602 | 0.00853 | 0.011 | -70.535
-5 | -0.54 | 0.00839 | 0.01 | -64.318
-4.5 | -0.477 | 0.00873 | 0.01 | -54.646
-4 | -0.414 | 0.00787 | 0.009 | -52.571
-3.5 | -0.35 | 0.00831 | 0.009 | -42.096
-3 | -0.285 | 0.00827 | 0.008 | -34.502
-2.5 | -0.221 | 0.00823 | 0.008 | -26.803
-2 | -0.156 | 0.00814 | 0.007 | -19.164
-1.5 | -0.091 | 0.00817 | 0.007 | -11.167
-1 | -0.026 | 0.00865 | 0.006 | -3.054
-0.5 | 0.038 | 0.00865 | 0.006 | 4.448
0 | 0.103 | 0.0089 | 0.005 | 11.607
0.5 | 0.168 | 0.00834 | 0.005 | 20.14
1 | 0.233 | 0.00835 | 0.004 | 27.844
1.5 | 0.297 | 0.00841 | 0.004 | 35.309
2 | 0.361 | 0.00893 | 0.003 | 40.437
2.5 | 0.425 | 0.00897 | 0.003 | 47.384
3 | 0.489 | 0.00851 | 0.003 | 57.453
3.5 | 0.552 | 0.00861 | 0.002 | 64.131
4 | 0.615 | 0.00877 | 0.002 | 70.199
4.5 | 0.678 | 0.0084 | 0.001 | 80.674
5 | 0.74 | 0.00854 | 0.001 | 86.677
5.5 | 0.802 | 0.00825 | 0 | 97.214
6 | 0.863 | 0.00878 | 0 | 98.23
6.5 | 0.923 | 0.0085 | -0.001 | 108.598
7 | 0.982 | 0.00968 | -0.001 | 101.462
7.5 | 1.04 | 0.00994 | -0.002 | 104.661
8 | 1.098 | 0.01099 | -0.002 | 99.88
8.5 | 1.153 | 0.01137 | -0.002 | 101.417
9 | 1.207 | 0.01164 | -0.003 | 103.716
9.5 | 1.26 | 0.0119 | -0.003 | 105.845
10 | 1.309 | 0.01235 | -0.004 | 106.025
10.5 | 1.357 | 0.01288 | -0.004 | 105.303
11 | 1.401 | 0.01358 | -0.004 | 103.148
11.5 | 1.442 | 0.01436 | -0.005 | 100.397
12 | 1.478 | 0.01539 | -0.005 | 96.057
12.5 | 1.511 | 0.01662 | -0.006 | 90.918
13 | 1.538 | 0.01824 | -0.006 | 84.324
13.5 | 1.561 | 0.0202 | -0.006 | 77.261
14 | 1.578 | 0.02256 | -0.007 | 69.974
14.5 | 1.589 | 0.0257 | -0.007 | 61.825
15 | 1.596 | 0.02934 | -0.007 | 54.384
15.5 | 1.598 | 0.03359 | -0.007 | 47.564
16 | 1.595 | 0.03865 | -0.008 | 41.253
16.5 | 1.585 | 0.04445 | -0.008 | 35.666
17 | 1.572 | 0.05071 | -0.008 | 31.005
17.5 | 1.554 | 0.05777 | -0.008 | 26.907
18 | 1.533 | 0.06556 | -0.008 | 23.382
18.5 | 1.508 | 0.07378 | -0.009 | 20.434
19 | 1.479 | 0.08267 | -0.009 | 17.885
19.5 | 1.444 | 0.09168 | -0.009 | 15.752
20 | 1.405 | 0.10119 | -0.009 | 13.885

## 134. Re 16M Mach 0.25 (2)
BIGFOIL.COM POLAR EXPORT
NACA22118
NACA22118 |  |  |  | Cl Max: | 1.7456 | at alpha= | 18.5 | deg
XFOIL ncrit=9 |  |  |  | L/D Max: | 137.265 | at alpha= | 10.5 | deg
Re: | 16000000 |  |  | Cd Min: | 0.05459 | at alpha= | 20 | deg
Mach: | 0.25 |  |  | Cl=0 at alpha= | -0.78492 | deg
|  |  |  | @ Cl=0.1, Cd= | 0.0055902
|  |  |  | @ Cl=0.4, Cd= | 0.00608
|  |  |  | @ Cl=0.6, Cd= | 0.006371
alpha (deg) | Cl | Cd | Cm | Cl/Cd
-20 | -1.6815 | 0.03848 | -0.0656 | -43.698
-19.5 | -1.6801 | 0.03368 | -0.0646 | -49.8842
-19 | -1.6712 | 0.02982 | -0.0629 | -56.0429
-18.5 | -1.6597 | 0.02659 | -0.0603 | -62.4182
-18 | -1.6447 | 0.02388 | -0.0571 | -68.8735
-17.5 | -1.6255 | 0.02161 | -0.0537 | -75.2198
-17 | -1.6035 | 0.01966 | -0.05 | -81.5615
-16.5 | -1.569 | 0.01804 | -0.0477 | -86.9734
-16 | -1.5246 | 0.01652 | -0.0469 | -92.2881
-15.5 | -1.4808 | 0.01519 | -0.0456 | -97.4852
-15 | -1.4347 | 0.01406 | -0.0443 | -102.0413
-14.5 | -1.3857 | 0.0131 | -0.0431 | -105.7786
-14 | -1.3468 | 0.01231 | -0.0397 | -109.407
-13.5 | -1.3051 | 0.0116 | -0.0366 | -112.5086
-13 | -1.2448 | 0.01085 | -0.0371 | -114.7281
-12.5 | -1.1868 | 0.01033 | -0.037 | -114.8887
-12 | -1.1232 | 0.00992 | -0.0379 | -113.2258
-11.5 | -0.9727 | 0.00923 | -0.0569 | -105.3846
-11 | -0.9277 | 0.00891 | -0.0541 | -104.119
-10.5 | -0.8881 | 0.00867 | -0.0501 | -102.4337
-10 | -0.8502 | 0.00839 | -0.0457 | -101.3349
-9.5 | -0.812 | 0.00816 | -0.0412 | -99.5098
-9 | -0.7715 | 0.00797 | -0.0372 | -96.8005
-8.5 | -0.7322 | 0.00773 | -0.0328 | -94.7219
-8 | -0.6914 | 0.00756 | -0.0288 | -91.455
-7.5 | -0.6535 | 0.00741 | -0.0241 | -88.1916
-7 | -0.6112 | 0.00729 | -0.0203 | -83.8409
-6.5 | -0.5642 | 0.00717 | -0.0175 | -78.689
-6 | -0.5157 | 0.00701 | -0.0151 | -73.5663
-5.5 | -0.4673 | 0.00687 | -0.0126 | -68.0204
-5 | -0.4202 | 0.00663 | -0.01 | -63.3786
-4.5 | -0.3799 | 0.00614 | -0.006 | -61.873
-4 | -0.3335 | 0.00595 | -0.0032 | -56.0504
-3.5 | -0.2824 | 0.00585 | -0.0014 | -48.2735
-3 | -0.2328 | 0.00575 | 0.0007 | -40.487
-2.5 | -0.1797 | 0.00567 | 0.0022 | -31.6931
-2 | -0.1276 | 0.00557 | 0.0038 | -22.9084
-1.5 | -0.0759 | 0.00554 | 0.0055 | -13.7004
-1 | -0.0231 | 0.00551 | 0.007 | -4.1924
-0.5 | 0.0306 | 0.00554 | 0.0082 | 5.5235
0 | 0.0843 | 0.00557 | 0.0095 | 15.1346
0.5 | 0.1386 | 0.00564 | 0.0107 | 24.5745
1 | 0.1926 | 0.00572 | 0.0119 | 33.6713
1.5 | 0.2445 | 0.00581 | 0.0136 | 42.0826
2 | 0.2959 | 0.00589 | 0.0153 | 50.2377
2.5 | 0.3477 | 0.00598 | 0.017 | 58.1438
3 | 0.4 | 0.00608 | 0.0186 | 65.7895
3.5 | 0.4533 | 0.00613 | 0.02 | 73.9478
4 | 0.5043 | 0.0062 | 0.0219 | 81.3387
4.5 | 0.5567 | 0.00626 | 0.0235 | 88.9297
5 | 0.6074 | 0.00639 | 0.0255 | 95.0548
5.5 | 0.6574 | 0.00646 | 0.0277 | 101.7647
6 | 0.7066 | 0.00656 | 0.03 | 107.7134
6.5 | 0.7531 | 0.00669 | 0.0329 | 112.571
7 | 0.7947 | 0.00675 | 0.0368 | 117.7333
7.5 | 0.8312 | 0.00693 | 0.0418 | 119.9423
8 | 0.8733 | 0.00707 | 0.0456 | 123.5219
8.5 | 0.9098 | 0.00729 | 0.0505 | 124.8011
9 | 0.9505 | 0.00745 | 0.0545 | 127.5839
9.5 | 0.9883 | 0.00768 | 0.059 | 128.6849
10 | 1.0344 | 0.00794 | 0.0617 | 130.2771
10.5 | 1.1846 | 0.00863 | 0.0427 | 137.2654
11 | 1.2439 | 0.00908 | 0.0426 | 136.9934
11.5 | 1.3019 | 0.00953 | 0.0429 | 136.6107
12 | 1.3573 | 0.01013 | 0.0435 | 133.9882
12.5 | 1.4071 | 0.01089 | 0.0449 | 129.2103
13 | 1.439 | 0.01155 | 0.0498 | 124.5887
13.5 | 1.4885 | 0.01249 | 0.0508 | 119.1753
14 | 1.5356 | 0.01359 | 0.0519 | 112.9948
14.5 | 1.5832 | 0.0147 | 0.0527 | 107.7007
15 | 1.6258 | 0.01615 | 0.0538 | 100.6687
15.5 | 1.6668 | 0.01782 | 0.0546 | 93.5354
16 | 1.6992 | 0.01968 | 0.0565 | 86.3415
16.5 | 1.7134 | 0.02209 | 0.0603 | 77.5645
17 | 1.7298 | 0.02467 | 0.0632 | 70.1176
17.5 | 1.7336 | 0.02837 | 0.0658 | 61.1068
18 | 1.744 | 0.03186 | 0.0677 | 54.7395
18.5 | 1.7456 | 0.03624 | 0.069 | 48.1678
19 | 1.7334 | 0.04196 | 0.0698 | 41.3108
19.5 | 1.7239 | 0.04783 | 0.0698 | 36.0422
20 | 1.7091 | 0.05459 | 0.0688 | 31.3079

## 135. Re 16M Mach 0.50 (1)
BIGFOIL.COM POLAR EXPORT
NACA22118
NACA22118 |  |  |  | Cl Max: | 1.311 | at alpha= | 10 | deg
JavaFoil+Calcfoil stall+Eppler ext transition |  |  |  | L/D Max: | 93.243 | at alpha= | 7 | deg
Re: | 16000000 |  |  | Cd Min: | 0.0076 | at alpha= | -3 | deg
Mach: | 0.5 |  |  | Cl=0 at alpha= | -0.79861 | deg
|  |  |  | @ Cl=0.1, Cd= | 0.0081937
|  |  |  | @ Cl=0.4, Cd= | 0.0083094
|  |  |  | @ Cl=0.6, Cd= | 0.008224
alpha (deg) | Cl | Cd | Cm | Cl/Cd
-20 | -1.09 | 0.17936 | 0.018 | -6.078
-19.5 | -1.063 | 0.17048 | 0.018 | -6.235
-19 | -1.036 | 0.15935 | 0.018 | -6.5
-18.5 | -1.004 | 0.15955 | 0.017 | -6.292
-18 | -0.972 | 0.15727 | 0.016 | -6.18
-17.5 | -0.972 | 0.11324 | 0.018 | -8.584
-17 | -0.933 | 0.11853 | 0.017 | -7.873
-16.5 | -0.914 | 0.1043 | 0.017 | -8.764
-16 | -0.91 | 0.0793 | 0.019 | -11.476
-15.5 | -0.886 | 0.07151 | 0.018 | -12.384
-15 | -0.897 | 0.044 | 0.02 | -20.391
-14.5 | -0.869 | 0.04114 | 0.019 | -21.126
-14 | -0.85 | 0.03433 | 0.019 | -24.757
-13.5 | -0.831 | 0.02806 | 0.019 | -29.618
-13 | -0.795 | 0.02903 | 0.019 | -27.388
-12.5 | -0.778 | 0.02274 | 0.019 | -34.228
-12 | -0.747 | 0.02186 | 0.018 | -34.179
-11.5 | -0.717 | 0.02089 | 0.018 | -34.311
-11 | -0.837 | 0.02075 | 0.017 | -40.351
-10.5 | -1.046 | 0.01688 | 0.017 | -61.967
-10 | -1.081 | 0.01514 | 0.017 | -71.424
-9.5 | -1.075 | 0.01395 | 0.016 | -77.077
-9 | -1.05 | 0.01307 | 0.016 | -80.387
-8.5 | -1.013 | 0.0123 | 0.015 | -82.392
-8 | -0.967 | 0.01166 | 0.015 | -82.921
-7.5 | -0.915 | 0.01112 | 0.014 | -82.266
-7 | -0.858 | 0.01069 | 0.014 | -80.25
-6.5 | -0.796 | 0.01031 | 0.013 | -77.272
-6 | -0.733 | 0.00996 | 0.013 | -73.559
-5.5 | -0.667 | 0.00967 | 0.012 | -68.916
-5 | -0.599 | 0.00839 | 0.011 | -71.407
-4.5 | -0.53 | 0.00862 | 0.011 | -61.483
-4 | -0.461 | 0.00807 | 0.01 | -57.049
-3.5 | -0.39 | 0.00807 | 0.01 | -48.3
-3 | -0.318 | 0.0076 | 0.009 | -41.843
-2.5 | -0.246 | 0.00807 | 0.009 | -30.517
-2 | -0.174 | 0.00795 | 0.008 | -21.9
-1.5 | -0.102 | 0.00792 | 0.008 | -12.865
-1 | -0.029 | 0.00794 | 0.007 | -3.714
-0.5 | 0.043 | 0.00836 | 0.007 | 5.139
0 | 0.115 | 0.00815 | 0.006 | 14.13
0.5 | 0.187 | 0.00819 | 0.005 | 22.875
1 | 0.259 | 0.00827 | 0.005 | 31.342
1.5 | 0.331 | 0.00829 | 0.004 | 39.903
2 | 0.402 | 0.00831 | 0.004 | 48.354
2.5 | 0.473 | 0.00848 | 0.003 | 55.766
3 | 0.543 | 0.00811 | 0.003 | 67.016
3.5 | 0.613 | 0.00825 | 0.002 | 74.327
4 | 0.682 | 0.008 | 0.002 | 85.271
4.5 | 0.75 | 0.00922 | 0.001 | 81.419
5 | 0.817 | 0.00981 | 0.001 | 83.31
5.5 | 0.883 | 0.01013 | 0 | 87.219
6 | 0.948 | 0.0105 | 0 | 90.254
6.5 | 1.01 | 0.01094 | -0.001 | 92.286
7 | 1.069 | 0.01147 | -0.001 | 93.243
7.5 | 1.126 | 0.01209 | -0.002 | 93.133
8 | 1.178 | 0.01287 | -0.002 | 91.549
8.5 | 1.225 | 0.01407 | -0.003 | 87.04
9 | 1.265 | 0.01567 | -0.003 | 80.718
9.5 | 1.295 | 0.01738 | -0.004 | 74.521
10 | 1.311 | 0.01984 | -0.004 | 66.076
10.5 | 1.309 | 0.02336 | -0.004 | 56.028
11 | 1.276 | 0.02969 | -0.005 | 42.981
11.5 | 1.191 | 0.0407 | -0.005 | 29.251
12 | 0.768 | 0.07174 | -0.005 | 10.7
12.5 | 0.808 | 0.06439 | -0.005 | 12.544
13 | 0.811 | 0.08793 | -0.005 | 9.223
13.5 | 0.824 | 0.11265 | -0.005 | 7.317
14 | 0.85 | 0.13027 | -0.005 | 6.522
14.5 | 0.877 | 0.14194 | -0.005 | 6.179
15 | 0.907 | 0.15297 | -0.005 | 5.926

## 136. Re 16M Mach 0.50 (2)
BIGFOIL.COM POLAR EXPORT
NACA22118
NACA22118 |  |  |  | Cl Max: | 1.7251 | at alpha= | 15 | deg
XFOIL ncrit=9 |  |  |  | L/D Max: | 120.236 | at alpha= | 9.5 | deg
Re: | 16000000 |  |  | Cd Min: | 0.15912 | at alpha= | 20 | deg
Mach: | 0.5 |  |  | Cl=0 at alpha= | -99 | deg
|  |  |  | @ Cl=0.1, Cd= | 0.0058471
|  |  |  | @ Cl=0.4, Cd= | 0.0063689
|  |  |  | @ Cl=0.6, Cd= | 0.0067092
alpha (deg) | Cl | Cd | Cm | Cl/Cd
0 | 0.0954 | 0.00584 | 0.0121 | 16.3356
0.5 | 0.1535 | 0.00593 | 0.0147 | 25.8853
1 | 0.2111 | 0.00602 | 0.0174 | 35.0664
1.5 | 0.2669 | 0.00616 | 0.0204 | 43.3279
2 | 0.3225 | 0.00625 | 0.0236 | 51.6
2.5 | 0.3791 | 0.00634 | 0.0267 | 59.795
3 | 0.437 | 0.00642 | 0.0297 | 68.0685
3.5 | 0.4922 | 0.00652 | 0.0332 | 75.4908
4 | 0.5456 | 0.00658 | 0.0373 | 82.9179
4.5 | 0.5885 | 0.00668 | 0.0435 | 88.0988
5 | 0.6397 | 0.00681 | 0.0482 | 93.9354
5.5 | 0.6874 | 0.00702 | 0.0537 | 97.9202
6 | 0.7367 | 0.0072 | 0.0589 | 102.3194
6.5 | 0.7851 | 0.00744 | 0.0643 | 105.5242
7 | 0.8328 | 0.0077 | 0.07 | 108.1558
7.5 | 0.8843 | 0.00798 | 0.075 | 110.8145
8 | 0.9364 | 0.00836 | 0.0798 | 112.0096
8.5 | 1.0067 | 0.00878 | 0.0815 | 114.6583
9.5 | 1.224 | 0.01018 | 0.0717 | 120.2358
10 | 1.2897 | 0.0109 | 0.0748 | 118.3211
10.5 | 1.3499 | 0.0118 | 0.0787 | 114.3983
11 | 1.4169 | 0.01312 | 0.0812 | 107.9954
11.5 | 1.4725 | 0.01456 | 0.0854 | 101.1332
12 | 1.507 | 0.01639 | 0.092 | 91.9463
12.5 | 1.5637 | 0.01864 | 0.0945 | 83.8895
13 | 1.617 | 0.02125 | 0.097 | 76.0941
13.5 | 1.662 | 0.02469 | 0.0988 | 67.3147
14 | 1.7049 | 0.02879 | 0.0997 | 59.2185
15 | 1.7251 | 0.04027 | 0.1015 | 42.8383
15.5 | 1.6963 | 0.04787 | 0.1018 | 35.4356
16 | 1.6565 | 0.05655 | 0.1003 | 29.2927
16.5 | 1.6105 | 0.06597 | 0.0973 | 24.4126
17 | 1.5567 | 0.07633 | 0.0929 | 20.3943
18 | 1.4223 | 0.10035 | 0.0792 | 14.1734
18.5 | 1.3445 | 0.11412 | 0.07 | 11.7815
19 | 1.2669 | 0.12868 | 0.0597 | 9.8454
20 | 1.1323 | 0.15912 | 0.0364 | 7.116

## 137. Re 18M Mach 0.00 (1)
BIGFOIL.COM POLAR EXPORT
NACA22118
NACA22118 |  |  |  | Cl Max: | 1.704 | at alpha= | 18 | deg
JavaFoil+Calcfoil stall+Eppler ext transition |  |  |  | L/D Max: | 114.841 | at alpha= | 7.5 | deg
Re: | 18000000 |  |  | Cd Min: | 0.00799 | at alpha= | -2.5 | deg
Mach: | 0 |  |  | Cl=0 at alpha= | -0.79365 | deg
|  |  |  | @ Cl=0.1, Cd= | 0.00854
|  |  |  | @ Cl=0.4, Cd= | 0.0086506
|  |  |  | @ Cl=0.6, Cd= | 0.0083944
alpha (deg) | Cl | Cd | Cm | Cl/Cd
-20 | -1.477 | 0.03959 | 0.022 | -37.32
-19.5 | -1.488 | 0.03528 | 0.021 | -42.19
-19 | -1.496 | 0.03177 | 0.021 | -47.087
-18.5 | -1.501 | 0.02854 | 0.021 | -52.613
-18 | -1.504 | 0.02587 | 0.021 | -58.118
-17.5 | -1.503 | 0.0235 | 0.02 | -63.952
-17 | -1.499 | 0.02149 | 0.02 | -69.745
-16.5 | -1.492 | 0.01974 | 0.02 | -75.561
-16 | -1.481 | 0.01833 | 0.019 | -80.765
-15.5 | -1.466 | 0.01706 | 0.019 | -85.969
-15 | -1.448 | 0.01602 | 0.019 | -90.415
-14.5 | -1.426 | 0.01516 | 0.018 | -94.052
-14 | -1.4 | 0.01438 | 0.018 | -97.301
-13.5 | -1.37 | 0.01372 | 0.018 | -99.88
-13 | -1.338 | 0.01312 | 0.017 | -101.965
-12.5 | -1.302 | 0.01258 | 0.017 | -103.524
-12 | -1.264 | 0.01209 | 0.016 | -104.533
-11.5 | -1.223 | 0.01165 | 0.016 | -104.984
-11 | -1.179 | 0.01123 | 0.015 | -104.984
-10.5 | -1.133 | 0.01087 | 0.015 | -104.261
-10 | -1.086 | 0.01056 | 0.015 | -102.789
-9.5 | -1.035 | 0.01025 | 0.014 | -101.025
-9 | -0.983 | 0.00995 | 0.014 | -98.849
-8.5 | -0.93 | 0.00861 | 0.013 | -108.048
-8 | -0.875 | 0.0089 | 0.013 | -98.301
-7.5 | -0.819 | 0.00869 | 0.012 | -94.264
-7 | -0.762 | 0.00907 | 0.012 | -83.937
-6.5 | -0.703 | 0.00884 | 0.011 | -79.508
-6 | -0.644 | 0.00873 | 0.011 | -73.787
-5.5 | -0.584 | 0.00913 | 0.01 | -63.927
-5 | -0.523 | 0.00892 | 0.01 | -58.654
-4.5 | -0.462 | 0.0088 | 0.009 | -52.511
-4 | -0.401 | 0.00848 | 0.009 | -47.253
-3.5 | -0.339 | 0.00849 | 0.009 | -39.921
-3 | -0.276 | 0.0085 | 0.008 | -32.507
-2.5 | -0.214 | 0.00799 | 0.008 | -26.777
-2 | -0.151 | 0.00842 | 0.007 | -17.956
-1.5 | -0.088 | 0.00839 | 0.007 | -10.542
-1 | -0.026 | 0.00833 | 0.006 | -3.071
-0.5 | 0.037 | 0.00855 | 0.006 | 4.361
0 | 0.1 | 0.00854 | 0.005 | 11.712
0.5 | 0.163 | 0.00856 | 0.005 | 19.003
1 | 0.225 | 0.00909 | 0.004 | 24.784
1.5 | 0.288 | 0.00913 | 0.004 | 31.514
2 | 0.35 | 0.00857 | 0.003 | 40.858
2.5 | 0.412 | 0.00867 | 0.003 | 47.514
3 | 0.474 | 0.00869 | 0.002 | 54.565
3.5 | 0.536 | 0.0088 | 0.002 | 60.826
4 | 0.597 | 0.00839 | 0.002 | 71.132
4.5 | 0.658 | 0.00848 | 0.001 | 77.527
5 | 0.718 | 0.00865 | 0.001 | 83.067
5.5 | 0.778 | 0.00864 | 0 | 90.089
6 | 0.838 | 0.00878 | 0 | 95.464
6.5 | 0.897 | 0.00851 | -0.001 | 105.391
7 | 0.955 | 0.00868 | -0.001 | 110.019
7.5 | 1.013 | 0.00882 | -0.001 | 114.841
8 | 1.07 | 0.01053 | -0.002 | 101.614
8.5 | 1.125 | 0.01068 | -0.002 | 105.354
9 | 1.18 | 0.01079 | -0.003 | 109.345
9.5 | 1.232 | 0.01104 | -0.003 | 111.623
10 | 1.284 | 0.01136 | -0.004 | 112.97
10.5 | 1.333 | 0.01173 | -0.004 | 113.709
11 | 1.381 | 0.01223 | -0.004 | 112.932
11.5 | 1.426 | 0.01275 | -0.005 | 111.809
12 | 1.468 | 0.01346 | -0.005 | 109.062
12.5 | 1.507 | 0.01425 | -0.005 | 105.793
13 | 1.543 | 0.01515 | -0.006 | 101.87
13.5 | 1.576 | 0.0163 | -0.006 | 96.67
14 | 1.605 | 0.01766 | -0.007 | 90.894
14.5 | 1.629 | 0.01936 | -0.007 | 84.153
15 | 1.651 | 0.02137 | -0.007 | 77.252
15.5 | 1.669 | 0.02374 | -0.007 | 70.283
16 | 1.683 | 0.02657 | -0.008 | 63.337
16.5 | 1.692 | 0.02995 | -0.008 | 56.502
17 | 1.699 | 0.03373 | -0.008 | 50.365
17.5 | 1.703 | 0.03789 | -0.008 | 44.951
18 | 1.704 | 0.04271 | -0.009 | 39.895
18.5 | 1.702 | 0.04813 | -0.009 | 35.37
19 | 1.699 | 0.05375 | -0.009 | 31.607
19.5 | 1.692 | 0.05959 | -0.009 | 28.394
20 | 1.682 | 0.06603 | -0.009 | 25.477

## 138. Re 18M Mach 0.00 (2)
BIGFOIL.COM POLAR EXPORT
NACA22118
NACA22118 |  |  |  | Cl Max: | 1.798 | at alpha= | 20 | deg
XFOIL ncrit=9 |  |  |  | L/D Max: | 144.187 | at alpha= | 11.5 | deg
Re: | 18000000 |  |  | Cd Min: | 0.03233 | at alpha= | 20 | deg
Mach: | 0 |  |  | Cl=0 at alpha= | -0.78504 | deg
|  |  |  | @ Cl=0.1, Cd= | 0.005507
|  |  |  | @ Cl=0.4, Cd= | 0.0059199
|  |  |  | @ Cl=0.6, Cd= | 0.0061926
alpha (deg) | Cl | Cd | Cm | Cl/Cd
-12 | -0.9937 | 0.00879 | -0.0496 | -113.0489
-11.5 | -0.9585 | 0.00858 | -0.0457 | -111.7133
-11 | -0.9216 | 0.00838 | -0.0419 | -109.9761
-10.5 | -0.8862 | 0.00817 | -0.0379 | -108.47
-10 | -0.849 | 0.00794 | -0.034 | -106.927
-9.5 | -0.8119 | 0.00777 | -0.0301 | -104.4916
-9 | -0.774 | 0.0076 | -0.0263 | -101.8421
-8.5 | -0.7398 | 0.00747 | -0.0216 | -99.0361
-8 | -0.6963 | 0.00734 | -0.0189 | -94.8638
-7.5 | -0.651 | 0.0072 | -0.0166 | -90.4167
-7 | -0.6044 | 0.00707 | -0.0145 | -85.488
-6.5 | -0.5568 | 0.00695 | -0.0125 | -80.1151
-6 | -0.5081 | 0.00681 | -0.0108 | -74.6109
-5.5 | -0.4597 | 0.00668 | -0.0091 | -68.8174
-5 | -0.4128 | 0.00647 | -0.007 | -63.8022
-4.5 | -0.3712 | 0.0061 | -0.0039 | -60.8525
-4 | -0.3248 | 0.0059 | -0.0017 | -55.0508
-3.5 | -0.276 | 0.00579 | 0 | -47.6684
-3 | -0.2264 | 0.00569 | 0.0015 | -39.7891
-2.5 | -0.176 | 0.00559 | 0.0029 | -31.4848
-2 | -0.1243 | 0.00554 | 0.0041 | -22.4368
-1.5 | -0.0742 | 0.00545 | 0.0055 | -13.6147
-1 | -0.0227 | 0.00543 | 0.0067 | -4.1805
-0.5 | 0.0301 | 0.00546 | 0.0077 | 5.5128
0 | 0.0823 | 0.00549 | 0.0087 | 14.9909
0.5 | 0.1345 | 0.00554 | 0.0098 | 24.278
1 | 0.1866 | 0.0056 | 0.0108 | 33.3214
1.5 | 0.2378 | 0.00569 | 0.012 | 41.7926
2 | 0.289 | 0.00578 | 0.0133 | 50
3 | 0.3897 | 0.00591 | 0.016 | 65.9391
3.5 | 0.4419 | 0.00596 | 0.017 | 74.1443
4 | 0.4927 | 0.00605 | 0.0183 | 81.438
4.5 | 0.5435 | 0.00609 | 0.0195 | 89.2447
5 | 0.593 | 0.00618 | 0.0211 | 95.9547
5.5 | 0.6429 | 0.00627 | 0.0225 | 102.5359
6 | 0.6914 | 0.00635 | 0.0242 | 108.8819
6.5 | 0.7384 | 0.00647 | 0.0261 | 114.1267
7 | 0.7858 | 0.00656 | 0.028 | 119.7866
7.5 | 0.8293 | 0.00672 | 0.0306 | 123.4077
8 | 0.8717 | 0.0068 | 0.0335 | 128.1912
8.5 | 0.9027 | 0.00696 | 0.0388 | 129.6983
9 | 0.9425 | 0.00709 | 0.0422 | 132.9337
9.5 | 0.9765 | 0.00728 | 0.0466 | 134.1346
10 | 1.0117 | 0.00746 | 0.0508 | 135.6166
10.5 | 1.0406 | 0.00764 | 0.0562 | 136.2042
11 | 1.1879 | 0.00833 | 0.0357 | 142.605
11.5 | 1.2501 | 0.00867 | 0.0338 | 144.1869
12 | 1.3037 | 0.00912 | 0.0335 | 142.9496
13 | 1.4092 | 0.01013 | 0.0331 | 139.1115
13.5 | 1.4414 | 0.01076 | 0.0368 | 133.9591
14 | 1.4833 | 0.01134 | 0.0385 | 130.8025
14.5 | 1.5293 | 0.0121 | 0.0389 | 126.3884
15 | 1.5726 | 0.01301 | 0.0395 | 120.8762
15.5 | 1.6182 | 0.01382 | 0.0396 | 117.0912
16 | 1.6577 | 0.01497 | 0.0403 | 110.7348
16.5 | 1.6988 | 0.01613 | 0.0404 | 105.3193
17 | 1.7236 | 0.01763 | 0.0429 | 97.7652
17.5 | 1.743 | 0.01922 | 0.0461 | 90.6868
18 | 1.7577 | 0.02125 | 0.0492 | 82.7153
18.5 | 1.7752 | 0.02327 | 0.0517 | 76.2871
19 | 1.7814 | 0.02616 | 0.0543 | 68.0963
19.5 | 1.7894 | 0.02906 | 0.0566 | 61.576
20 | 1.798 | 0.03233 | 0.0578 | 55.614

## 139. Re 18M Mach 0.10 (1)
BIGFOIL.COM POLAR EXPORT
NACA22118
NACA22118 |  |  |  | Cl Max: | 1.687 | at alpha= | 17.5 | deg
JavaFoil+Calcfoil stall+Eppler ext transition |  |  |  | L/D Max: | 114.204 | at alpha= | 7.5 | deg
Re: | 18000000 |  |  | Cd Min: | 0.00798 | at alpha= | -2.5 | deg
Mach: | 0.1 |  |  | Cl=0 at alpha= | -0.79365 | deg
|  |  |  | @ Cl=0.1, Cd= | 0.0086098
|  |  |  | @ Cl=0.4, Cd= | 0.0086442
|  |  |  | @ Cl=0.6, Cd= | 0.00845
alpha (deg) | Cl | Cd | Cm | Cl/Cd
-20 | -1.441 | 0.0423 | 0.022 | -34.057
-19.5 | -1.455 | 0.03754 | 0.021 | -38.766
-19 | -1.467 | 0.03365 | 0.021 | -43.581
-18.5 | -1.475 | 0.03023 | 0.021 | -48.791
-18 | -1.481 | 0.02714 | 0.021 | -54.566
-17.5 | -1.484 | 0.02453 | 0.02 | -60.48
-17 | -1.482 | 0.02241 | 0.02 | -66.149
-16.5 | -1.478 | 0.02047 | 0.02 | -72.2
-16 | -1.47 | 0.01888 | 0.02 | -77.863
-15.5 | -1.458 | 0.01753 | 0.019 | -83.135
-15 | -1.442 | 0.01639 | 0.019 | -87.965
-14.5 | -1.422 | 0.01546 | 0.018 | -91.928
-14 | -1.397 | 0.01466 | 0.018 | -95.307
-13.5 | -1.369 | 0.01395 | 0.018 | -98.082
-13 | -1.337 | 0.01332 | 0.017 | -100.406
-12.5 | -1.303 | 0.01275 | 0.017 | -102.14
-12 | -1.265 | 0.01224 | 0.016 | -103.392
-11.5 | -1.225 | 0.01177 | 0.016 | -104.034
-11 | -1.182 | 0.01137 | 0.016 | -103.952
-10.5 | -1.137 | 0.011 | 0.015 | -103.361
-10 | -1.089 | 0.01064 | 0.015 | -102.327
-9.5 | -1.039 | 0.01031 | 0.014 | -100.741
-9 | -0.987 | 0.01003 | 0.014 | -98.44
-8.5 | -0.934 | 0.00864 | 0.013 | -108.009
-8 | -0.879 | 0.00896 | 0.013 | -98.083
-7.5 | -0.822 | 0.00876 | 0.012 | -93.844
-7 | -0.765 | 0.00912 | 0.012 | -83.859
-6.5 | -0.706 | 0.00893 | 0.011 | -79.092
-6 | -0.647 | 0.00878 | 0.011 | -73.653
-5.5 | -0.587 | 0.00916 | 0.01 | -64.042
-5 | -0.526 | 0.00898 | 0.01 | -58.574
-4.5 | -0.465 | 0.00887 | 0.009 | -52.397
-4 | -0.403 | 0.00856 | 0.009 | -47.023
-3.5 | -0.34 | 0.00852 | 0.009 | -39.969
-3 | -0.278 | 0.00853 | 0.008 | -32.554
-2.5 | -0.215 | 0.00798 | 0.008 | -26.925
-2 | -0.152 | 0.00853 | 0.007 | -17.809
-1.5 | -0.089 | 0.00845 | 0.007 | -10.515
-1 | -0.026 | 0.00837 | 0.006 | -3.072
-0.5 | 0.037 | 0.0086 | 0.006 | 4.355
0 | 0.101 | 0.00861 | 0.005 | 11.673
0.5 | 0.164 | 0.00863 | 0.005 | 18.941
1 | 0.226 | 0.00917 | 0.004 | 24.696
1.5 | 0.289 | 0.00919 | 0.004 | 31.477
2 | 0.352 | 0.00859 | 0.003 | 40.929
2.5 | 0.414 | 0.00866 | 0.003 | 47.837
3 | 0.476 | 0.00877 | 0.002 | 54.284
3.5 | 0.538 | 0.00884 | 0.002 | 60.874
4 | 0.6 | 0.00845 | 0.002 | 70.932
4.5 | 0.661 | 0.00855 | 0.001 | 77.308
5 | 0.722 | 0.00871 | 0.001 | 82.904
5.5 | 0.782 | 0.0087 | 0 | 89.844
6 | 0.842 | 0.00883 | 0 | 95.351
6.5 | 0.901 | 0.00856 | -0.001 | 105.326
7 | 0.96 | 0.00873 | -0.001 | 109.884
7.5 | 1.017 | 0.00891 | -0.002 | 114.204
8 | 1.074 | 0.01061 | -0.002 | 101.229
8.5 | 1.13 | 0.01078 | -0.002 | 104.83
9 | 1.184 | 0.01088 | -0.003 | 108.801
9.5 | 1.237 | 0.01115 | -0.003 | 110.912
10 | 1.288 | 0.01149 | -0.004 | 112.107
10.5 | 1.337 | 0.01187 | -0.004 | 112.68
11 | 1.384 | 0.01239 | -0.004 | 111.722
11.5 | 1.429 | 0.01295 | -0.005 | 110.379
12 | 1.47 | 0.01371 | -0.005 | 107.288
12.5 | 1.509 | 0.01453 | -0.006 | 103.849
13 | 1.544 | 0.0155 | -0.006 | 99.628
13.5 | 1.575 | 0.01674 | -0.006 | 94.13
14 | 1.603 | 0.01818 | -0.007 | 88.185
14.5 | 1.626 | 0.02009 | -0.007 | 80.928
15 | 1.645 | 0.02224 | -0.007 | 73.999
15.5 | 1.661 | 0.02483 | -0.007 | 66.912
16 | 1.673 | 0.02797 | -0.008 | 59.817
16.5 | 1.681 | 0.03158 | -0.008 | 53.221
17 | 1.685 | 0.03562 | -0.008 | 47.304
17.5 | 1.687 | 0.04012 | -0.008 | 42.039
18 | 1.685 | 0.04531 | -0.009 | 37.19
18.5 | 1.68 | 0.05109 | -0.009 | 32.892
19 | 1.674 | 0.05709 | -0.009 | 29.322
19.5 | 1.664 | 0.06337 | -0.009 | 26.261
20 | 1.651 | 0.07003 | -0.009 | 23.582

## 140. Re 18M Mach 0.10 (2)
BIGFOIL.COM POLAR EXPORT
NACA22118
NACA22118 |  |  |  | Cl Max: | 1.0445 | at alpha= | 10.5 | deg
XFOIL ncrit=9 |  |  |  | L/D Max: | 135.649 | at alpha= | 10.5 | deg
Re: | 18000000 |  |  | Cd Min: | 0.02516 | at alpha= | -20 | deg
Mach: | 0.1 |  |  | Cl=0 at alpha= | -0.78585 | deg
|  |  |  | @ Cl=0.1, Cd= | 0.0055065
|  |  |  | @ Cl=0.4, Cd= | 0.0059365
|  |  |  | @ Cl=0.6, Cd= | 0.0062077
alpha (deg) | Cl | Cd | Cm | Cl/Cd
-20 | -1.7281 | 0.02516 | -0.0508 | -68.6844
-19.5 | -1.7103 | 0.02289 | -0.0486 | -74.7182
-19 | -1.6935 | 0.02093 | -0.0454 | -80.9126
-18.5 | -1.6728 | 0.01933 | -0.0421 | -86.5391
-18 | -1.6494 | 0.01793 | -0.0388 | -91.9911
-17.5 | -1.6251 | 0.01667 | -0.0353 | -97.4865
-17 | -1.5804 | 0.01549 | -0.0354 | -102.0271
-16.5 | -1.5364 | 0.01448 | -0.0349 | -106.105
-16 | -1.4938 | 0.01352 | -0.034 | -110.4882
-15.5 | -1.4488 | 0.01272 | -0.0332 | -113.8994
-15 | -1.3999 | 0.01206 | -0.0329 | -116.0779
-14.5 | -1.3648 | 0.01147 | -0.0295 | -118.9887
-14 | -1.3226 | 0.01089 | -0.0274 | -121.4509
-13.5 | -1.2643 | 0.0103 | -0.0286 | -122.7476
-13 | -1.2082 | 0.00988 | -0.0292 | -122.2874
-12.5 | -1.147 | 0.00953 | -0.0307 | -120.3568
-12 | -0.9973 | 0.00888 | -0.0512 | -112.3086
-11.5 | -0.961 | 0.00864 | -0.0474 | -111.2269
-11 | -0.9235 | 0.00844 | -0.0437 | -109.4194
-10.5 | -0.8879 | 0.00823 | -0.0395 | -107.8858
-10 | -0.8501 | 0.00799 | -0.0357 | -106.3955
-9.5 | -0.8131 | 0.00781 | -0.0316 | -104.1101
-9 | -0.7744 | 0.00764 | -0.0278 | -101.3613
-8.5 | -0.7383 | 0.00748 | -0.0234 | -98.7032
-8 | -0.6983 | 0.00737 | -0.0198 | -94.749
-7.5 | -0.6531 | 0.00722 | -0.0173 | -90.4571
-7 | -0.6063 | 0.00709 | -0.0152 | -85.5148
-6.5 | -0.5586 | 0.00697 | -0.0132 | -80.1435
-6 | -0.5098 | 0.00683 | -0.0114 | -74.6413
-5.5 | -0.4614 | 0.00669 | -0.0095 | -68.9686
-5 | -0.4143 | 0.00649 | -0.0074 | -63.8367
-4.5 | -0.3725 | 0.00611 | -0.0042 | -60.9656
-4 | -0.3262 | 0.00591 | -0.0019 | -55.1946
-3.5 | -0.2772 | 0.00579 | -0.0002 | -47.8756
-3 | -0.2274 | 0.0057 | 0.0014 | -39.8947
-2.5 | -0.1768 | 0.00559 | 0.0029 | -31.6279
-2 | -0.1248 | 0.00555 | 0.004 | -22.4865
-1.5 | -0.0744 | 0.00546 | 0.0055 | -13.6264
-1 | -0.0227 | 0.00544 | 0.0068 | -4.1728
-0.5 | 0.0303 | 0.00546 | 0.0077 | 5.5495
0 | 0.0827 | 0.00549 | 0.0088 | 15.0638
0.5 | 0.1352 | 0.00554 | 0.0099 | 24.4043
1 | 0.1875 | 0.00561 | 0.011 | 33.4225
1.5 | 0.2388 | 0.00571 | 0.0123 | 41.8214
2 | 0.2903 | 0.00579 | 0.0135 | 50.1382
2.5 | 0.3408 | 0.00587 | 0.015 | 58.0579
3 | 0.3915 | 0.00593 | 0.0163 | 66.0202
3.5 | 0.4441 | 0.00597 | 0.0174 | 74.3886
4 | 0.495 | 0.00606 | 0.0187 | 81.6832
4.5 | 0.5462 | 0.00611 | 0.02 | 89.3944
5 | 0.5957 | 0.0062 | 0.0216 | 96.0806
5.5 | 0.6459 | 0.00629 | 0.0231 | 102.6868
6 | 0.6944 | 0.00638 | 0.0249 | 108.8401
6.5 | 0.7417 | 0.00649 | 0.0269 | 114.2835
7 | 0.7891 | 0.00658 | 0.029 | 119.924
7.5 | 0.8326 | 0.00675 | 0.0317 | 123.3481
8 | 0.8715 | 0.00681 | 0.0355 | 127.9736
8.5 | 0.9046 | 0.007 | 0.0404 | 129.2286
9 | 0.9447 | 0.00713 | 0.0439 | 132.4965
9.5 | 0.9791 | 0.00733 | 0.0484 | 133.5744
10 | 1.0148 | 0.00751 | 0.0525 | 135.1265
10.5 | 1.0445 | 0.0077 | 0.0579 | 135.6494

## 141. Re 18M Mach 0.25 (1)
BIGFOIL.COM POLAR EXPORT
NACA22118
NACA22118 |  |  |  | Cl Max: | 1.599 | at alpha= | 15.5 | deg
JavaFoil+Calcfoil stall+Eppler ext transition |  |  |  | L/D Max: | 113.726 | at alpha= | 7 | deg
Re: | 18000000 |  |  | Cd Min: | 0.00809 | at alpha= | -2 | deg
Mach: | 0.25 |  |  | Cl=0 at alpha= | -0.79688 | deg
|  |  |  | @ Cl=0.1, Cd= | 0.0088381
|  |  |  | @ Cl=0.4, Cd= | 0.008887
|  |  |  | @ Cl=0.6, Cd= | 0.0085914
alpha (deg) | Cl | Cd | Cm | Cl/Cd
-20 | -1.132 | 0.07024 | 0.021 | -16.11
-19.5 | -1.179 | 0.05973 | 0.021 | -19.731
-19 | -1.22 | 0.05174 | 0.021 | -23.581
-18.5 | -1.258 | 0.04484 | 0.021 | -28.055
-18 | -1.292 | 0.03867 | 0.021 | -33.414
-17.5 | -1.321 | 0.03361 | 0.02 | -39.305
-17 | -1.345 | 0.02959 | 0.02 | -45.432
-16.5 | -1.363 | 0.02617 | 0.02 | -52.07
-16 | -1.376 | 0.02333 | 0.02 | -58.957
-15.5 | -1.383 | 0.02104 | 0.019 | -65.714
-15 | -1.384 | 0.0192 | 0.019 | -72.059
-14.5 | -1.379 | 0.01765 | 0.019 | -78.124
-14 | -1.366 | 0.01647 | 0.018 | -82.972
-13.5 | -1.349 | 0.01546 | 0.018 | -87.229
-13 | -1.326 | 0.01459 | 0.018 | -90.932
-12.5 | -1.299 | 0.01383 | 0.017 | -93.936
-12 | -1.268 | 0.01316 | 0.017 | -96.354
-11.5 | -1.233 | 0.01257 | 0.016 | -98.091
-11 | -1.194 | 0.01206 | 0.016 | -99.041
-10.5 | -1.152 | 0.0116 | 0.015 | -99.292
-10 | -1.106 | 0.01121 | 0.015 | -98.684
-9.5 | -1.058 | 0.01081 | 0.015 | -97.861
-9 | -1.007 | 0.01045 | 0.014 | -96.302
-8.5 | -0.953 | 0.01018 | 0.014 | -93.629
-8 | -0.898 | 0.00991 | 0.013 | -90.687
-7.5 | -0.842 | 0.00857 | 0.013 | -98.25
-7 | -0.784 | 0.00887 | 0.012 | -88.378
-6.5 | -0.724 | 0.00872 | 0.012 | -83.057
-6 | -0.663 | 0.00899 | 0.011 | -73.804
-5.5 | -0.602 | 0.00845 | 0.011 | -71.283
-5 | -0.54 | 0.00879 | 0.01 | -61.396
-4.5 | -0.477 | 0.00863 | 0.01 | -55.272
-4 | -0.414 | 0.00826 | 0.009 | -50.047
-3.5 | -0.35 | 0.00822 | 0.009 | -42.562
-3 | -0.285 | 0.00819 | 0.008 | -34.837
-2.5 | -0.221 | 0.00817 | 0.008 | -27.028
-2 | -0.156 | 0.00809 | 0.007 | -19.28
-1.5 | -0.091 | 0.00863 | 0.007 | -10.581
-1 | -0.026 | 0.00858 | 0.006 | -3.079
-0.5 | 0.038 | 0.0088 | 0.006 | 4.374
0 | 0.103 | 0.00884 | 0.005 | 11.679
0.5 | 0.168 | 0.00885 | 0.005 | 18.988
1 | 0.233 | 0.00832 | 0.004 | 27.96
1.5 | 0.297 | 0.00879 | 0.004 | 33.793
2 | 0.361 | 0.00882 | 0.003 | 40.939
2.5 | 0.425 | 0.00893 | 0.003 | 47.603
3 | 0.489 | 0.00845 | 0.003 | 57.842
3.5 | 0.552 | 0.0085 | 0.002 | 64.943
4 | 0.615 | 0.00862 | 0.002 | 71.412
4.5 | 0.678 | 0.0083 | 0.001 | 81.664
5 | 0.74 | 0.00844 | 0.001 | 87.75
5.5 | 0.802 | 0.00861 | 0 | 93.103
6 | 0.863 | 0.00867 | 0 | 99.525
6.5 | 0.923 | 0.00885 | -0.001 | 104.346
7 | 0.982 | 0.00864 | -0.001 | 113.726
7.5 | 1.041 | 0.00983 | -0.002 | 105.919
8 | 1.098 | 0.01091 | -0.002 | 100.595
8.5 | 1.154 | 0.01129 | -0.002 | 102.187
9 | 1.208 | 0.01154 | -0.003 | 104.626
9.5 | 1.26 | 0.01182 | -0.003 | 106.624
10 | 1.31 | 0.01224 | -0.004 | 107.006
10.5 | 1.357 | 0.01279 | -0.004 | 106.139
11 | 1.402 | 0.01344 | -0.004 | 104.285
11.5 | 1.443 | 0.01423 | -0.005 | 101.369
12 | 1.479 | 0.01521 | -0.005 | 97.286
12.5 | 1.512 | 0.01639 | -0.006 | 92.265
13 | 1.539 | 0.01801 | -0.006 | 85.477
13.5 | 1.562 | 0.01986 | -0.006 | 78.654
14 | 1.58 | 0.02226 | -0.007 | 70.965
14.5 | 1.591 | 0.02526 | -0.007 | 62.976
15 | 1.598 | 0.02875 | -0.007 | 55.567
15.5 | 1.599 | 0.03304 | -0.007 | 48.411
16 | 1.597 | 0.03796 | -0.008 | 42.063
16.5 | 1.587 | 0.04356 | -0.008 | 36.44
17 | 1.575 | 0.04963 | -0.008 | 31.728
17.5 | 1.556 | 0.05682 | -0.008 | 27.392
18 | 1.535 | 0.06457 | -0.008 | 23.765
18.5 | 1.51 | 0.07256 | -0.009 | 20.805
19 | 1.481 | 0.08119 | -0.009 | 18.239
19.5 | 1.446 | 0.09015 | -0.009 | 16.041
20 | 1.406 | 0.10019 | -0.009 | 14.035

## 142. Re 18M Mach 0.25 (2)
BIGFOIL.COM POLAR EXPORT
NACA22118
NACA22118 |  |  |  | Cl Max: | 1.7577 | at alpha= | 18 | deg
XFOIL ncrit=9 |  |  |  | L/D Max: | 139.474 | at alpha= | 11 | deg
Re: | 18000000 |  |  | Cd Min: | 0.05319 | at alpha= | 20 | deg
Mach: | 0.25 |  |  | Cl=0 at alpha= | -0.79113 | deg
|  |  |  | @ Cl=0.1, Cd= | 0.0055566
|  |  |  | @ Cl=0.4, Cd= | 0.0059974
|  |  |  | @ Cl=0.6, Cd= | 0.0062931
alpha (deg) | Cl | Cd | Cm | Cl/Cd
-11.5 | -0.9752 | 0.00911 | -0.0567 | -107.0472
-11 | -0.9349 | 0.0088 | -0.0529 | -106.2386
-10.5 | -0.8965 | 0.00855 | -0.0486 | -104.8538
-10 | -0.8568 | 0.0083 | -0.0445 | -103.2289
-9.5 | -0.819 | 0.00805 | -0.0399 | -101.7391
-9 | -0.7781 | 0.00787 | -0.0359 | -98.8691
-8.5 | -0.7385 | 0.00763 | -0.0316 | -96.789
-8 | -0.6973 | 0.00745 | -0.0276 | -93.5973
-7.5 | -0.661 | 0.00734 | -0.0226 | -90.0545
-7 | -0.6158 | 0.00722 | -0.0194 | -85.2909
-6.5 | -0.5682 | 0.00708 | -0.0168 | -80.2542
-6 | -0.5189 | 0.00693 | -0.0145 | -74.8773
-5.5 | -0.4694 | 0.0068 | -0.0122 | -69.0294
-5 | -0.4212 | 0.00661 | -0.0098 | -63.7216
-4.5 | -0.38 | 0.00618 | -0.006 | -61.4887
-4 | -0.334 | 0.00595 | -0.0031 | -56.1345
-3.5 | -0.2836 | 0.00582 | -0.0011 | -48.7285
-3 | -0.2328 | 0.00573 | 0.0007 | -40.6283
-2.5 | -0.1808 | 0.00562 | 0.0024 | -32.1708
-2 | -0.1275 | 0.00558 | 0.0038 | -22.8495
-1.5 | -0.0759 | 0.00549 | 0.0055 | -13.8251
-1 | -0.0226 | 0.00548 | 0.0068 | -4.1241
-0.5 | 0.0315 | 0.0055 | 0.0081 | 5.7273
0 | 0.0852 | 0.00554 | 0.0094 | 15.3791
0.5 | 0.1386 | 0.0056 | 0.0107 | 24.75
1 | 0.1922 | 0.00568 | 0.012 | 33.838
1.5 | 0.2449 | 0.00577 | 0.0135 | 42.4437
2 | 0.2977 | 0.00585 | 0.015 | 50.8889
2.5 | 0.3498 | 0.00592 | 0.0166 | 59.0878
3 | 0.4017 | 0.006 | 0.0183 | 66.95
3.5 | 0.4554 | 0.00606 | 0.0196 | 75.1485
4 | 0.5075 | 0.00614 | 0.0213 | 82.6547
4.5 | 0.5602 | 0.00619 | 0.0229 | 90.5008
5 | 0.6104 | 0.00632 | 0.025 | 96.5823
5.5 | 0.6619 | 0.00638 | 0.0268 | 103.7461
6 | 0.7102 | 0.00651 | 0.0293 | 109.0937
6.5 | 0.7588 | 0.00661 | 0.0318 | 114.7958
7 | 0.8026 | 0.00672 | 0.0353 | 119.4345
7.5 | 0.8386 | 0.00685 | 0.0404 | 122.4234
8 | 0.8799 | 0.00701 | 0.0444 | 125.5207
8.5 | 0.9167 | 0.00721 | 0.0492 | 127.1429
9 | 0.9585 | 0.00738 | 0.053 | 129.878
9.5 | 0.9946 | 0.00763 | 0.0578 | 130.3539
10 | 1.0372 | 0.00784 | 0.0613 | 132.2959
10.5 | 1.1844 | 0.0085 | 0.043 | 139.3412
11 | 1.2469 | 0.00894 | 0.0422 | 139.4743
11.5 | 1.3012 | 0.0094 | 0.0432 | 138.4255
12 | 1.3569 | 0.00991 | 0.0438 | 136.9223
12.5 | 1.411 | 0.01063 | 0.0445 | 132.7375
13 | 1.4496 | 0.01136 | 0.0481 | 127.6056
13.5 | 1.4871 | 0.01219 | 0.0516 | 121.9934
14 | 1.5338 | 0.01323 | 0.0528 | 115.9335
14.5 | 1.5788 | 0.01442 | 0.054 | 109.4868
15 | 1.6229 | 0.01577 | 0.055 | 102.9106
15.5 | 1.6649 | 0.01736 | 0.0558 | 95.9044
16.5 | 1.7243 | 0.02146 | 0.0596 | 80.3495
17 | 1.741 | 0.02399 | 0.0626 | 72.5719
17.5 | 1.7472 | 0.02746 | 0.0654 | 63.6271
18 | 1.7577 | 0.03093 | 0.0673 | 56.8283
18.5 | 1.7559 | 0.03554 | 0.0688 | 49.4063
19 | 1.7526 | 0.04046 | 0.0698 | 43.3169
19.5 | 1.7425 | 0.04615 | 0.0702 | 37.7573
20 | 1.7231 | 0.05319 | 0.0693 | 32.3952

## 143. Re 18M Mach 0.50 (1)
BIGFOIL.COM POLAR EXPORT
NACA22118
NACA22118 |  |  |  | Cl Max: | 1.313 | at alpha= | 10 | deg
JavaFoil+Calcfoil stall+Eppler ext transition |  |  |  | L/D Max: | 94.438 | at alpha= | 7.5 | deg
Re: | 18000000 |  |  | Cd Min: | 0.00786 | at alpha= | -2 | deg
Mach: | 0.5 |  |  | Cl=0 at alpha= | -0.79861 | deg
|  |  |  | @ Cl=0.1, Cd= | 0.00815
|  |  |  | @ Cl=0.4, Cd= | 0.0082197
|  |  |  | @ Cl=0.6, Cd= | 0.0081721
alpha (deg) | Cl | Cd | Cm | Cl/Cd
-20 | -1.09 | 0.1818 | 0.018 | -5.994
-19.5 | -1.062 | 0.17407 | 0.018 | -6.104
-19 | -1.035 | 0.16339 | 0.018 | -6.333
-18.5 | -1.003 | 0.16428 | 0.017 | -6.103
-18 | -0.971 | 0.16243 | 0.016 | -5.975
-17.5 | -0.966 | 0.12095 | 0.018 | -7.984
-17 | -0.929 | 0.12495 | 0.017 | -7.432
-16.5 | -0.904 | 0.11536 | 0.017 | -7.835
-16 | -0.895 | 0.09161 | 0.018 | -9.774
-15.5 | -0.851 | 0.09921 | 0.016 | -8.573
-15 | -0.882 | 0.05226 | 0.019 | -16.887
-14.5 | -0.845 | 0.05425 | 0.018 | -15.574
-14 | -0.853 | 0.03292 | 0.019 | -25.901
-13.5 | -0.833 | 0.0272 | 0.019 | -30.617
-13 | -0.798 | 0.0278 | 0.019 | -28.701
-12.5 | -0.78 | 0.02201 | 0.019 | -35.427
-12 | -0.749 | 0.02122 | 0.018 | -35.295
-11.5 | -0.718 | 0.02042 | 0.018 | -35.151
-11 | -0.838 | 0.02025 | 0.017 | -41.398
-10.5 | -1.047 | 0.01652 | 0.017 | -63.373
-10 | -1.082 | 0.0149 | 0.017 | -72.629
-9.5 | -1.076 | 0.01369 | 0.016 | -78.612
-9 | -1.051 | 0.01284 | 0.016 | -81.847
-8.5 | -1.014 | 0.01209 | 0.015 | -83.841
-8 | -0.968 | 0.01147 | 0.015 | -84.371
-7.5 | -0.915 | 0.01097 | 0.014 | -83.386
-7 | -0.858 | 0.01052 | 0.014 | -81.579
-6.5 | -0.797 | 0.01015 | 0.013 | -78.453
-6 | -0.733 | 0.0098 | 0.013 | -74.747
-5.5 | -0.667 | 0.00954 | 0.012 | -69.936
-5 | -0.599 | 0.00826 | 0.011 | -72.574
-4.5 | -0.53 | 0.00851 | 0.011 | -62.325
-4 | -0.461 | 0.00797 | 0.01 | -57.761
-3.5 | -0.39 | 0.00798 | 0.01 | -48.87
-3 | -0.318 | 0.00841 | 0.009 | -37.808
-2.5 | -0.246 | 0.00796 | 0.009 | -30.928
-2 | -0.174 | 0.00786 | 0.008 | -22.144
-1.5 | -0.102 | 0.00787 | 0.008 | -12.938
-1 | -0.029 | 0.00832 | 0.007 | -3.542
-0.5 | 0.043 | 0.00853 | 0.007 | 5.034
0 | 0.115 | 0.00805 | 0.006 | 14.307
0.5 | 0.187 | 0.00812 | 0.005 | 23.062
1 | 0.259 | 0.00816 | 0.005 | 31.746
1.5 | 0.331 | 0.00821 | 0.004 | 40.297
2 | 0.402 | 0.00822 | 0.004 | 48.895
2.5 | 0.473 | 0.00834 | 0.003 | 56.722
3 | 0.543 | 0.00805 | 0.003 | 67.515
3.5 | 0.613 | 0.0082 | 0.002 | 74.797
4 | 0.682 | 0.00789 | 0.002 | 86.475
4.5 | 0.751 | 0.00945 | 0.001 | 79.439
5 | 0.818 | 0.00973 | 0.001 | 84.05
5.5 | 0.884 | 0.01001 | 0 | 88.26
6 | 0.948 | 0.01041 | 0 | 91.05
6.5 | 1.01 | 0.01082 | -0.001 | 93.339
7 | 1.07 | 0.01134 | -0.001 | 94.363
7.5 | 1.126 | 0.01193 | -0.002 | 94.438
8 | 1.179 | 0.01272 | -0.002 | 92.681
8.5 | 1.226 | 0.0143 | -0.003 | 85.741
9 | 1.266 | 0.01547 | -0.003 | 81.804
9.5 | 1.296 | 0.01715 | -0.004 | 75.565
10 | 1.313 | 0.01958 | -0.004 | 67.024
10.5 | 1.31 | 0.02316 | -0.004 | 56.549
11 | 1.278 | 0.02909 | -0.005 | 43.933
11.5 | 1.192 | 0.04 | -0.005 | 29.812
12 | 0.769 | 0.07051 | -0.005 | 10.904
12.5 | 0.81 | 0.06228 | -0.005 | 13.013
13 | 0.802 | 0.09736 | -0.005 | 8.241
13.5 | 0.823 | 0.11865 | -0.005 | 6.934
14 | 0.849 | 0.13493 | -0.005 | 6.294
14.5 | 0.877 | 0.14681 | -0.005 | 5.974
15 | 0.906 | 0.15718 | -0.005 | 5.767

## 144. Re 18M Mach 0.50 (2)
BIGFOIL.COM POLAR EXPORT
NACA22118
NACA22118 |  |  |  | Cl Max: | 1.7523 | at alpha= | 15 | deg
XFOIL ncrit=9 |  |  |  | L/D Max: | 123.538 | at alpha= | 9.5 | deg
Re: | 18000000 |  |  | Cd Min: | 0.15613 | at alpha= | 20 | deg
Mach: | 0.5 |  |  | Cl=0 at alpha= | -0.80822 | deg
|  |  |  | @ Cl=0.1, Cd= | 0.005797
|  |  |  | @ Cl=0.4, Cd= | 0.0062933
|  |  |  | @ Cl=0.6, Cd= | 0.0065952
alpha (deg) | Cl | Cd | Cm | Cl/Cd
-18 | -1.0631 | 0.11136 | -0.0555 | -9.5465
-17.5 | -1.0866 | 0.10163 | -0.0598 | -10.6917
-17 | -1.1139 | 0.09173 | -0.064 | -12.1432
-16.5 | -1.1439 | 0.08177 | -0.0681 | -13.9892
-16 | -1.1742 | 0.07214 | -0.0715 | -16.2767
-15.5 | -1.2043 | 0.06123 | -0.0778 | -19.6685
-15 | -1.2329 | 0.05082 | -0.0833 | -24.2601
-14.5 | -1.2666 | 0.04087 | -0.0872 | -30.9909
-14 | -1.2945 | 0.03209 | -0.0891 | -40.3397
-13.5 | -1.3138 | 0.02457 | -0.0889 | -53.4717
-13 | -1.3289 | 0.01967 | -0.0824 | -67.5597
-12.5 | -1.3043 | 0.01604 | -0.0781 | -81.3155
-12 | -1.2554 | 0.01412 | -0.074 | -88.9093
-11.5 | -1.1946 | 0.01284 | -0.0707 | -93.0374
-11 | -1.1219 | 0.01181 | -0.0692 | -94.9958
-10.5 | -0.9698 | 0.01084 | -0.0817 | -89.4649
-10 | -0.9044 | 0.01013 | -0.0795 | -89.2794
-9.5 | -0.8532 | 0.0096 | -0.0746 | -88.875
-9 | -0.805 | 0.00914 | -0.0692 | -88.0744
-8.5 | -0.7579 | 0.00874 | -0.0636 | -86.7162
-8 | -0.7109 | 0.00842 | -0.0579 | -84.4299
-7.5 | -0.6645 | 0.0081 | -0.0523 | -82.037
-7 | -0.6161 | 0.00784 | -0.047 | -78.5842
-6.5 | -0.5697 | 0.00761 | -0.0415 | -74.862
-6 | -0.5209 | 0.00737 | -0.0364 | -70.6784
-5.5 | -0.4737 | 0.00715 | -0.0312 | -66.2517
-5 | -0.4284 | 0.00697 | -0.0256 | -61.4634
-4.5 | -0.4059 | 0.00642 | -0.0158 | -63.2243
-4 | -0.3604 | 0.00615 | -0.0106 | -58.6016
-3.5 | -0.3075 | 0.00601 | -0.0068 | -51.1647
-3 | -0.2516 | 0.00593 | -0.0036 | -42.4283
-2.5 | -0.1941 | 0.00586 | -0.0008 | -33.1229
-2 | -0.1377 | 0.00575 | 0.0021 | -23.9478
-1.5 | -0.0808 | 0.00572 | 0.0049 | -14.1259
-1 | -0.0224 | 0.0057 | 0.0074 | -3.9298
-0.5 | 0.036 | 0.00573 | 0.0098 | 6.2827
0 | 0.0959 | 0.00579 | 0.012 | 16.563
0.5 | 0.1545 | 0.00589 | 0.0145 | 26.2309
1 | 0.212 | 0.00601 | 0.0172 | 35.2745
1.5 | 0.2689 | 0.00611 | 0.0201 | 44.0098
2 | 0.3247 | 0.00618 | 0.0232 | 52.5405
2.5 | 0.3826 | 0.00626 | 0.0261 | 61.1182
3 | 0.44 | 0.00637 | 0.0291 | 69.0738
3.5 | 0.4972 | 0.00644 | 0.0323 | 77.205
4 | 0.5508 | 0.00652 | 0.0363 | 84.4785
4.5 | 0.5944 | 0.00658 | 0.0425 | 90.3343
5 | 0.6459 | 0.00672 | 0.0472 | 96.1161
5.5 | 0.6929 | 0.00694 | 0.0527 | 99.8415
6 | 0.7436 | 0.00709 | 0.0578 | 104.8801
6.5 | 0.7904 | 0.00737 | 0.0635 | 107.2456
7 | 0.8401 | 0.00758 | 0.0688 | 110.8311
7.5 | 0.8897 | 0.00789 | 0.0742 | 112.763
8 | 0.941 | 0.00823 | 0.0793 | 114.3378
8.5 | 1.0022 | 0.00864 | 0.0827 | 115.9954
9 | 1.1451 | 0.00929 | 0.0716 | 123.2616
9.5 | 1.2292 | 0.00995 | 0.0714 | 123.5377
10 | 1.2957 | 0.01072 | 0.0743 | 120.8675
10.5 | 1.3577 | 0.01151 | 0.0781 | 117.9583
11.5 | 1.4796 | 0.01416 | 0.0852 | 104.4915
12 | 1.5242 | 0.0158 | 0.0908 | 96.4684
13 | 1.6192 | 0.02042 | 0.0986 | 79.2948
13.5 | 1.6659 | 0.02358 | 0.1009 | 70.6489
14 | 1.7116 | 0.02744 | 0.1021 | 62.3761
14.5 | 1.75 | 0.03244 | 0.1018 | 53.9457
15 | 1.7523 | 0.03872 | 0.1024 | 45.2557
15.5 | 1.7252 | 0.0461 | 0.1031 | 37.423
16 | 1.687 | 0.05461 | 0.1019 | 30.8918
16.5 | 1.6398 | 0.06406 | 0.0991 | 25.5979
17 | 1.5873 | 0.07421 | 0.0949 | 21.3893
17.5 | 1.5272 | 0.08528 | 0.0893 | 17.9081
18 | 1.3961 | 0.10282 | 0.0766 | 13.5781
18.5 | 1.3842 | 0.11069 | 0.0733 | 12.5052
19 | 1.2967 | 0.12591 | 0.0623 | 10.2986
19.5 | 1.2195 | 0.14112 | 0.051 | 8.6416
20 | 1.1571 | 0.15613 | 0.0393 | 7.4111

## 145. Re 20M Mach 0.00 (1)
BIGFOIL.COM POLAR EXPORT
NACA22118
NACA22118 |  |  |  | Cl Max: | 1.706 | at alpha= | 18 | deg
JavaFoil+Calcfoil stall+Eppler ext transition |  |  |  | L/D Max: | 115.857 | at alpha= | 7.5 | deg
Re: | 20000000 |  |  | Cd Min: | 0.00829 | at alpha= | -1 | deg
Mach: | 0 |  |  | Cl=0 at alpha= | -0.79365 | deg
|  |  |  | @ Cl=0.1, Cd= | 0.00849
|  |  |  | @ Cl=0.4, Cd= | 0.0086403
|  |  |  | @ Cl=0.6, Cd= | 0.0088489
alpha (deg) | Cl | Cd | Cm | Cl/Cd
-20 | -1.48 | 0.03836 | 0.022 | -38.59
-19.5 | -1.491 | 0.03423 | 0.021 | -43.56
-19 | -1.499 | 0.03081 | 0.021 | -48.643
-18.5 | -1.504 | 0.02781 | 0.021 | -54.062
-18 | -1.506 | 0.02514 | 0.021 | -59.906
-17.5 | -1.505 | 0.02287 | 0.02 | -65.817
-17 | -1.501 | 0.02102 | 0.02 | -71.4
-16.5 | -1.493 | 0.01932 | 0.02 | -77.29
-16 | -1.482 | 0.01797 | 0.019 | -82.503
-15.5 | -1.468 | 0.01677 | 0.019 | -87.494
-15 | -1.449 | 0.0157 | 0.019 | -92.31
-14.5 | -1.427 | 0.01487 | 0.018 | -95.973
-14 | -1.401 | 0.01415 | 0.018 | -99.024
-13.5 | -1.371 | 0.0135 | 0.018 | -101.536
-13 | -1.338 | 0.01292 | 0.017 | -103.596
-12.5 | -1.303 | 0.0124 | 0.017 | -105.068
-12 | -1.264 | 0.01192 | 0.016 | -106.067
-11.5 | -1.223 | 0.01146 | 0.016 | -106.706
-11 | -1.18 | 0.01111 | 0.015 | -106.19
-10.5 | -1.134 | 0.01075 | 0.015 | -105.507
-10 | -1.086 | 0.01042 | 0.015 | -104.209
-9.5 | -1.036 | 0.01011 | 0.014 | -102.403
-9 | -0.984 | 0.00985 | 0.014 | -99.813
-8.5 | -0.93 | 0.00849 | 0.013 | -109.539
-8 | -0.875 | 0.00883 | 0.013 | -99.142
-7.5 | -0.819 | 0.00858 | 0.012 | -95.475
-7 | -0.762 | 0.00896 | 0.012 | -84.982
-6.5 | -0.703 | 0.00876 | 0.011 | -80.315
-6 | -0.644 | 0.00918 | 0.011 | -70.184
-5.5 | -0.584 | 0.009 | 0.01 | -64.874
-5 | -0.523 | 0.00888 | 0.01 | -58.912
-4.5 | -0.462 | 0.00869 | 0.009 | -53.175
-4 | -0.401 | 0.00838 | 0.009 | -47.804
-3.5 | -0.339 | 0.00839 | 0.009 | -40.366
-3 | -0.276 | 0.00841 | 0.008 | -32.853
-2.5 | -0.214 | 0.00892 | 0.008 | -23.977
-2 | -0.151 | 0.00841 | 0.007 | -17.984
-1.5 | -0.088 | 0.0084 | 0.007 | -10.528
-1 | -0.026 | 0.00829 | 0.006 | -3.086
-0.5 | 0.037 | 0.00848 | 0.006 | 4.393
0 | 0.1 | 0.00849 | 0.005 | 11.789
0.5 | 0.163 | 0.00902 | 0.005 | 18.04
1 | 0.225 | 0.00903 | 0.004 | 24.958
1.5 | 0.288 | 0.00905 | 0.004 | 31.808
2 | 0.35 | 0.0091 | 0.003 | 38.46
2.5 | 0.412 | 0.00853 | 0.003 | 48.304
3 | 0.474 | 0.00865 | 0.002 | 54.813
3.5 | 0.536 | 0.00871 | 0.002 | 61.454
4 | 0.597 | 0.00887 | 0.002 | 67.299
4.5 | 0.658 | 0.00844 | 0.001 | 77.984
5 | 0.718 | 0.00895 | 0.001 | 80.291
5.5 | 0.779 | 0.00906 | 0 | 85.97
6 | 0.838 | 0.00872 | 0 | 96.074
6.5 | 0.897 | 0.00888 | -0.001 | 100.992
7 | 0.956 | 0.00862 | -0.001 | 110.91
7.5 | 1.013 | 0.00874 | -0.001 | 115.857
8 | 1.07 | 0.00953 | -0.002 | 112.292
8.5 | 1.125 | 0.01062 | -0.002 | 106.003
9 | 1.18 | 0.01071 | -0.003 | 110.195
9.5 | 1.233 | 0.01098 | -0.003 | 112.313
10 | 1.284 | 0.01128 | -0.004 | 113.865
10.5 | 1.334 | 0.01165 | -0.004 | 114.468
11 | 1.381 | 0.01212 | -0.004 | 113.916
11.5 | 1.426 | 0.01266 | -0.005 | 112.619
12 | 1.469 | 0.01334 | -0.005 | 110.073
12.5 | 1.508 | 0.01409 | -0.005 | 107.06
13 | 1.544 | 0.015 | -0.006 | 102.907
13.5 | 1.577 | 0.0161 | -0.006 | 97.977
14 | 1.606 | 0.01745 | -0.007 | 92.051
14.5 | 1.631 | 0.01908 | -0.007 | 85.504
15 | 1.652 | 0.02102 | -0.007 | 78.624
15.5 | 1.67 | 0.02333 | -0.007 | 71.588
16 | 1.684 | 0.02617 | -0.008 | 64.356
16.5 | 1.694 | 0.02937 | -0.008 | 57.697
17 | 1.701 | 0.03308 | -0.008 | 51.422
17.5 | 1.705 | 0.03718 | -0.008 | 45.868
18 | 1.706 | 0.04197 | -0.009 | 40.651
18.5 | 1.704 | 0.04719 | -0.009 | 36.123
19 | 1.701 | 0.05275 | -0.009 | 32.244
19.5 | 1.694 | 0.05856 | -0.009 | 28.931
20 | 1.685 | 0.06473 | -0.009 | 26.025

## 146. Re 20M Mach 0.00 (2)
BIGFOIL.COM POLAR EXPORT
NACA22118
NACA22118 |  |  |  | Cl Max: | 1.8061 | at alpha= | 20 | deg
XFOIL ncrit=9 |  |  |  | L/D Max: | 145.465 | at alpha= | 11.5 | deg
Re: | 20000000 |  |  | Cd Min: | 0.03164 | at alpha= | 20 | deg
Mach: | 0 |  |  | Cl=0 at alpha= | -0.77809 | deg
|  |  |  | @ Cl=0.1, Cd= | 0.0054877
|  |  |  | @ Cl=0.4, Cd= | 0.0058778
|  |  |  | @ Cl=0.6, Cd= | 0.0061371
alpha (deg) | Cl | Cd | Cm | Cl/Cd
-12.5 | -1.039 | 0.00899 | -0.0514 | -115.5729
-12 | -1.0008 | 0.00872 | -0.0483 | -114.7706
-11.5 | -0.9651 | 0.00848 | -0.0444 | -113.809
-11 | -0.9293 | 0.00828 | -0.0405 | -112.2343
-10.5 | -0.8921 | 0.00809 | -0.0367 | -110.2719
-10 | -0.8557 | 0.00786 | -0.0327 | -108.8677
-9.5 | -0.8181 | 0.00768 | -0.0289 | -106.5234
-9 | -0.7797 | 0.00751 | -0.0252 | -103.8216
-8.5 | -0.7456 | 0.00741 | -0.0205 | -100.6208
-8 | -0.7005 | 0.00727 | -0.0181 | -96.3549
-7.5 | -0.6547 | 0.00712 | -0.0158 | -91.9522
-7 | -0.6072 | 0.00699 | -0.0139 | -86.867
-6.5 | -0.56 | 0.00689 | -0.0119 | -81.2772
-6 | -0.511 | 0.00676 | -0.0103 | -75.5917
-5.5 | -0.4619 | 0.00664 | -0.0087 | -69.5633
-5 | -0.4139 | 0.00646 | -0.0068 | -64.0712
-4 | -0.325 | 0.00592 | -0.0017 | -54.8986
-3.5 | -0.2762 | 0.00578 | 0 | -47.7855
-3 | -0.2272 | 0.00566 | 0.0017 | -40.1413
-2.5 | -0.1757 | 0.00557 | 0.0029 | -31.544
-2 | -0.1249 | 0.0055 | 0.0042 | -22.7091
-1.5 | -0.074 | 0.00545 | 0.0055 | -13.578
-1 | -0.0233 | 0.0054 | 0.0069 | -4.3148
-0.5 | 0.0292 | 0.00543 | 0.0078 | 5.3775
0 | 0.0815 | 0.00547 | 0.0089 | 14.8995
0.5 | 0.1339 | 0.00552 | 0.0099 | 24.2572
1 | 0.1867 | 0.0056 | 0.0108 | 33.3393
1.5 | 0.239 | 0.00567 | 0.0118 | 42.1517
2 | 0.2906 | 0.00575 | 0.0129 | 50.5391
2.5 | 0.3406 | 0.0058 | 0.0144 | 58.7241
3 | 0.3918 | 0.00587 | 0.0156 | 66.7462
3.5 | 0.4442 | 0.00592 | 0.0166 | 75.0338
4 | 0.4951 | 0.00601 | 0.0178 | 82.3794
4.5 | 0.546 | 0.00603 | 0.0191 | 90.5473
5 | 0.5955 | 0.00613 | 0.0206 | 97.1452
5.5 | 0.6464 | 0.00621 | 0.0218 | 104.0902
6 | 0.6938 | 0.00631 | 0.0237 | 109.9525
6.5 | 0.7424 | 0.0064 | 0.0253 | 116
7 | 0.7894 | 0.00653 | 0.0273 | 120.8882
7.5 | 0.8342 | 0.00665 | 0.0297 | 125.4436
8 | 0.878 | 0.00678 | 0.0322 | 129.4985
8.5 | 0.9098 | 0.00689 | 0.0374 | 132.0464
9 | 0.9488 | 0.00704 | 0.0409 | 134.7727
9.5 | 0.9824 | 0.00724 | 0.0454 | 135.6906
10 | 1.0194 | 0.00739 | 0.0492 | 137.9432
10.5 | 1.0508 | 0.00764 | 0.054 | 137.5393
11 | 1.0879 | 0.00783 | 0.0576 | 138.94
11.5 | 1.251 | 0.0086 | 0.0337 | 145.4651
12 | 1.3038 | 0.00897 | 0.0337 | 145.3512
12.5 | 1.3564 | 0.00946 | 0.0335 | 143.3827
13 | 1.4083 | 0.00999 | 0.0334 | 140.971
13.5 | 1.4509 | 0.01054 | 0.0352 | 137.6565
14 | 1.4804 | 0.01119 | 0.0393 | 132.2967
14.5 | 1.527 | 0.01188 | 0.0397 | 128.5354
15 | 1.5708 | 0.01272 | 0.0403 | 123.4906
15.5 | 1.6139 | 0.01363 | 0.0408 | 118.4079
16 | 1.6564 | 0.0146 | 0.0411 | 113.4521
16.5 | 1.6954 | 0.01587 | 0.0415 | 106.8305
17 | 1.7324 | 0.01721 | 0.042 | 100.6624
17.5 | 1.7484 | 0.01894 | 0.0456 | 92.3126
18 | 1.7691 | 0.02059 | 0.0483 | 85.9203
18.5 | 1.7824 | 0.02285 | 0.0511 | 78.0044
19 | 1.7924 | 0.02546 | 0.0537 | 70.4006
19.5 | 1.8021 | 0.0282 | 0.0559 | 63.9043
20 | 1.8061 | 0.03164 | 0.0576 | 57.0828

## 147. Re 20M Mach 0.10 (1)
BIGFOIL.COM POLAR EXPORT
NACA22118
NACA22118 |  |  |  | Cl Max: | 1.689 | at alpha= | 17.5 | deg
JavaFoil+Calcfoil stall+Eppler ext transition |  |  |  | L/D Max: | 115.379 | at alpha= | 7.5 | deg
Re: | 20000000 |  |  | Cd Min: | 0.00835 | at alpha= | 4 | deg
Mach: | 0.1 |  |  | Cl=0 at alpha= | -0.79365 | deg
|  |  |  | @ Cl=0.1, Cd= | 0.0085402
|  |  |  | @ Cl=0.4, Cd= | 0.0086064
|  |  |  | @ Cl=0.6, Cd= | 0.00835
alpha (deg) | Cl | Cd | Cm | Cl/Cd
-20 | -1.444 | 0.041 | 0.022 | -35.204
-19.5 | -1.458 | 0.03642 | 0.021 | -40.036
-19 | -1.469 | 0.0326 | 0.021 | -45.074
-18.5 | -1.478 | 0.02933 | 0.021 | -50.385
-18 | -1.483 | 0.02648 | 0.021 | -56.004
-17.5 | -1.486 | 0.02396 | 0.02 | -62.008
-17 | -1.485 | 0.02183 | 0.02 | -68.019
-16.5 | -1.48 | 0.02004 | 0.02 | -73.831
-16 | -1.471 | 0.01855 | 0.02 | -79.3
-15.5 | -1.459 | 0.01724 | 0.019 | -84.642
-15 | -1.443 | 0.0161 | 0.019 | -89.658
-14.5 | -1.423 | 0.01517 | 0.018 | -93.785
-14 | -1.398 | 0.01441 | 0.018 | -97.032
-13.5 | -1.37 | 0.01374 | 0.018 | -99.708
-13 | -1.338 | 0.01311 | 0.017 | -102.058
-12.5 | -1.303 | 0.01256 | 0.017 | -103.76
-12 | -1.266 | 0.01206 | 0.016 | -104.968
-11.5 | -1.226 | 0.01159 | 0.016 | -105.701
-11 | -1.182 | 0.01121 | 0.016 | -105.507
-10.5 | -1.137 | 0.01084 | 0.015 | -104.925
-10 | -1.089 | 0.01049 | 0.015 | -103.825
-9.5 | -1.039 | 0.01022 | 0.014 | -101.665
-9 | -0.987 | 0.00993 | 0.014 | -99.441
-8.5 | -0.934 | 0.00857 | 0.013 | -108.947
-8 | -0.879 | 0.00886 | 0.013 | -99.176
-7.5 | -0.822 | 0.00865 | 0.012 | -95.084
-7 | -0.765 | 0.00902 | 0.012 | -84.773
-6.5 | -0.706 | 0.0088 | 0.011 | -80.304
-6 | -0.647 | 0.00868 | 0.011 | -74.519
-5.5 | -0.587 | 0.00903 | 0.01 | -65.018
-5 | -0.526 | 0.00891 | 0.01 | -59.05
-4.5 | -0.465 | 0.00876 | 0.009 | -53.034
-4 | -0.403 | 0.00847 | 0.009 | -47.576
-3.5 | -0.34 | 0.00847 | 0.009 | -40.194
-3 | -0.278 | 0.00844 | 0.008 | -32.909
-2.5 | -0.215 | 0.00848 | 0.008 | -25.333
-2 | -0.152 | 0.00843 | 0.007 | -18.027
-1.5 | -0.089 | 0.00838 | 0.007 | -10.601
-1 | -0.026 | 0.00838 | 0.006 | -3.067
-0.5 | 0.037 | 0.00855 | 0.006 | 4.379
0 | 0.101 | 0.00854 | 0.005 | 11.775
0.5 | 0.164 | 0.00855 | 0.005 | 19.119
1 | 0.226 | 0.00903 | 0.004 | 25.072
1.5 | 0.289 | 0.00912 | 0.004 | 31.706
2 | 0.352 | 0.00856 | 0.003 | 41.075
2.5 | 0.414 | 0.00862 | 0.003 | 48.052
3 | 0.476 | 0.00863 | 0.002 | 55.192
3.5 | 0.538 | 0.0088 | 0.002 | 61.156
4 | 0.6 | 0.00835 | 0.002 | 71.805
4.5 | 0.661 | 0.00845 | 0.001 | 78.194
5 | 0.722 | 0.00864 | 0.001 | 83.497
5.5 | 0.782 | 0.00862 | 0 | 90.721
6 | 0.842 | 0.00879 | 0 | 95.838
6.5 | 0.901 | 0.0085 | -0.001 | 106.089
7 | 0.96 | 0.00868 | -0.001 | 110.616
7.5 | 1.017 | 0.00882 | -0.002 | 115.379
8 | 1.074 | 0.01055 | -0.002 | 101.788
8.5 | 1.13 | 0.0107 | -0.002 | 105.56
9 | 1.184 | 0.0108 | -0.003 | 109.649
9.5 | 1.237 | 0.01108 | -0.003 | 111.651
10 | 1.289 | 0.0114 | -0.004 | 113.057
10.5 | 1.338 | 0.0118 | -0.004 | 113.348
11 | 1.385 | 0.01229 | -0.004 | 112.685
11.5 | 1.43 | 0.01286 | -0.005 | 111.186
12 | 1.471 | 0.01359 | -0.005 | 108.29
12.5 | 1.51 | 0.01437 | -0.006 | 105.122
13 | 1.545 | 0.01535 | -0.006 | 100.658
13.5 | 1.577 | 0.01652 | -0.006 | 95.426
14 | 1.604 | 0.01799 | -0.007 | 89.185
14.5 | 1.628 | 0.01977 | -0.007 | 82.335
15 | 1.647 | 0.02187 | -0.007 | 75.32
15.5 | 1.663 | 0.02439 | -0.007 | 68.192
16 | 1.675 | 0.0275 | -0.008 | 60.925
16.5 | 1.683 | 0.03095 | -0.008 | 54.367
17 | 1.687 | 0.03485 | -0.008 | 48.415
17.5 | 1.689 | 0.03939 | -0.008 | 42.867
18 | 1.687 | 0.04455 | -0.009 | 37.866
18.5 | 1.683 | 0.05013 | -0.009 | 33.566
19 | 1.676 | 0.05608 | -0.009 | 29.891
19.5 | 1.666 | 0.06232 | -0.009 | 26.737
20 | 1.654 | 0.06873 | -0.009 | 24.061

## 148. Re 20M Mach 0.10 (2)
BIGFOIL.COM POLAR EXPORT
NACA22118
NACA22118 |  |  |  | Cl Max: | 1.1096 | at alpha= | 11 | deg
XFOIL ncrit=9 |  |  |  | L/D Max: | 138.874 | at alpha= | 11 | deg
Re: | 20000000 |  |  | Cd Min: | 0.00911 | at alpha= | -12.5 | deg
Mach: | 0.1 |  |  | Cl=0 at alpha= | -0.77841 | deg
|  |  |  | @ Cl=0.1, Cd= | 0.0054871
|  |  |  | @ Cl=0.4, Cd= | 0.0058872
|  |  |  | @ Cl=0.6, Cd= | 0.0061527
alpha (deg) | Cl | Cd | Cm | Cl/Cd
-12.5 | -1.0479 | 0.00911 | -0.0521 | -115.0274
-12 | -1.0032 | 0.00881 | -0.0502 | -113.8706
-11.5 | -0.9676 | 0.00855 | -0.0462 | -113.1696
-11 | -0.9307 | 0.00834 | -0.0423 | -111.5947
-10.5 | -0.8939 | 0.00814 | -0.0383 | -109.8157
-10 | -0.8563 | 0.00791 | -0.0345 | -108.2554
-9.5 | -0.8194 | 0.00771 | -0.0304 | -106.2776
-9 | -0.7797 | 0.00755 | -0.0268 | -103.2715
-8.5 | -0.7459 | 0.00742 | -0.0219 | -100.5256
-8 | -0.7027 | 0.0073 | -0.019 | -96.2603
-7.5 | -0.6568 | 0.00714 | -0.0166 | -91.9888
-7 | -0.6092 | 0.00701 | -0.0146 | -86.9044
-6.5 | -0.562 | 0.00691 | -0.0125 | -81.3314
-6 | -0.5129 | 0.00677 | -0.0108 | -75.7607
-5.5 | -0.4635 | 0.00665 | -0.0091 | -69.6992
-5 | -0.4154 | 0.00647 | -0.0072 | -64.204
-4 | -0.3264 | 0.00592 | -0.0019 | -55.1351
-3.5 | -0.2774 | 0.00578 | -0.0001 | -47.9931
-3 | -0.2282 | 0.00567 | 0.0016 | -40.2469
-2.5 | -0.1765 | 0.00557 | 0.0028 | -31.6876
-2 | -0.1254 | 0.0055 | 0.0042 | -22.8
-1.5 | -0.0743 | 0.00546 | 0.0055 | -13.6081
-1 | -0.0234 | 0.00541 | 0.0069 | -4.3253
-0.5 | 0.0294 | 0.00543 | 0.0079 | 5.4144
0 | 0.082 | 0.00547 | 0.009 | 14.9909
0.5 | 0.1347 | 0.00552 | 0.01 | 24.4022
1 | 0.1878 | 0.00561 | 0.0109 | 33.4759
1.5 | 0.2402 | 0.00568 | 0.012 | 42.2887
2 | 0.292 | 0.00576 | 0.0132 | 50.6944
2.5 | 0.3422 | 0.00582 | 0.0147 | 58.7973
3 | 0.3937 | 0.00588 | 0.0159 | 66.9558
3.5 | 0.4463 | 0.00594 | 0.0169 | 75.1347
4 | 0.4976 | 0.00602 | 0.0182 | 82.6578
4.5 | 0.5486 | 0.00604 | 0.0195 | 90.8278
5 | 0.5983 | 0.00615 | 0.0211 | 97.2846
5.5 | 0.6495 | 0.00623 | 0.0224 | 104.2536
6 | 0.697 | 0.00634 | 0.0244 | 109.9369
6.5 | 0.7458 | 0.00642 | 0.0261 | 116.1682
7 | 0.7927 | 0.00656 | 0.0282 | 120.8384
8 | 0.8786 | 0.00679 | 0.034 | 129.3962
8.5 | 0.9116 | 0.00692 | 0.039 | 131.7341
9 | 0.9513 | 0.00709 | 0.0425 | 134.1749
9.5 | 0.9851 | 0.00729 | 0.0472 | 135.1303
10 | 1.0229 | 0.00745 | 0.0509 | 137.302
10.5 | 1.0549 | 0.00771 | 0.0557 | 136.8223
11 | 1.1096 | 0.00799 | 0.0556 | 138.8736

## 149. Re 20M Mach 0.25 (1)
BIGFOIL.COM POLAR EXPORT
NACA22118
NACA22118 |  |  |  | Cl Max: | 1.601 | at alpha= | 15.5 | deg
JavaFoil+Calcfoil stall+Eppler ext transition |  |  |  | L/D Max: | 114.754 | at alpha= | 7 | deg
Re: | 20000000 |  |  | Cd Min: | 0.00803 | at alpha= | -2 | deg
Mach: | 0.25 |  |  | Cl=0 at alpha= | -0.79688 | deg
|  |  |  | @ Cl=0.1, Cd= | 0.0087586
|  |  |  | @ Cl=0.4, Cd= | 0.0087778
|  |  |  | @ Cl=0.6, Cd= | 0.0085638
alpha (deg) | Cl | Cd | Cm | Cl/Cd
-20 | -1.133 | 0.06923 | 0.021 | -16.36
-19.5 | -1.18 | 0.0587 | 0.021 | -20.102
-19 | -1.223 | 0.05027 | 0.021 | -24.324
-18.5 | -1.261 | 0.04353 | 0.021 | -28.959
-18 | -1.295 | 0.03747 | 0.021 | -34.559
-17.5 | -1.324 | 0.03262 | 0.02 | -40.581
-17 | -1.347 | 0.02876 | 0.02 | -46.831
-16.5 | -1.365 | 0.02547 | 0.02 | -53.596
-16 | -1.378 | 0.02282 | 0.02 | -60.379
-15.5 | -1.384 | 0.0206 | 0.019 | -67.209
-15 | -1.385 | 0.01883 | 0.019 | -73.582
-14.5 | -1.38 | 0.01734 | 0.019 | -79.578
-14 | -1.368 | 0.01615 | 0.018 | -84.701
-13.5 | -1.35 | 0.01518 | 0.018 | -88.903
-13 | -1.327 | 0.01436 | 0.018 | -92.435
-12.5 | -1.3 | 0.01363 | 0.017 | -95.41
-12 | -1.269 | 0.01297 | 0.017 | -97.801
-11.5 | -1.234 | 0.01242 | 0.016 | -99.355
-11 | -1.195 | 0.01188 | 0.016 | -100.564
-10.5 | -1.152 | 0.01143 | 0.015 | -100.786
-10 | -1.107 | 0.01106 | 0.015 | -100.034
-9.5 | -1.058 | 0.01068 | 0.015 | -99.073
-9 | -1.007 | 0.01033 | 0.014 | -97.454
-8.5 | -0.954 | 0.01004 | 0.014 | -95.011
-8 | -0.898 | 0.00865 | 0.013 | -103.863
-7.5 | -0.842 | 0.009 | 0.013 | -93.561
-7 | -0.784 | 0.00877 | 0.012 | -89.322
-6.5 | -0.724 | 0.00913 | 0.012 | -79.346
-6 | -0.664 | 0.0089 | 0.011 | -74.557
-5.5 | -0.602 | 0.00878 | 0.011 | -68.584
-5 | -0.54 | 0.00915 | 0.01 | -59.005
-4.5 | -0.477 | 0.00856 | 0.01 | -55.739
-4 | -0.414 | 0.00817 | 0.009 | -50.624
-3.5 | -0.35 | 0.00813 | 0.009 | -43.036
-3 | -0.285 | 0.0081 | 0.008 | -35.198
-2.5 | -0.221 | 0.00809 | 0.008 | -27.273
-2 | -0.156 | 0.00803 | 0.007 | -19.423
-1.5 | -0.091 | 0.00862 | 0.007 | -10.591
-1 | -0.026 | 0.00855 | 0.006 | -3.09
-0.5 | 0.038 | 0.00873 | 0.006 | 4.407
0 | 0.103 | 0.00876 | 0.005 | 11.789
0.5 | 0.168 | 0.00869 | 0.005 | 19.335
1 | 0.233 | 0.00822 | 0.004 | 28.297
1.5 | 0.297 | 0.00873 | 0.004 | 34.007
2 | 0.361 | 0.00879 | 0.003 | 41.109
2.5 | 0.425 | 0.00877 | 0.003 | 48.454
3 | 0.489 | 0.00891 | 0.003 | 54.898
3.5 | 0.552 | 0.00848 | 0.002 | 65.11
4 | 0.615 | 0.00859 | 0.002 | 71.649
4.5 | 0.678 | 0.0087 | 0.001 | 77.957
5 | 0.74 | 0.0084 | 0.001 | 88.144
5.5 | 0.802 | 0.00855 | 0 | 93.757
6 | 0.863 | 0.00863 | 0 | 100.007
6.5 | 0.923 | 0.00879 | -0.001 | 104.967
7 | 0.983 | 0.00856 | -0.001 | 114.754
7.5 | 1.041 | 0.00977 | -0.002 | 106.583
8 | 1.098 | 0.01088 | -0.002 | 100.98
8.5 | 1.154 | 0.01122 | -0.002 | 102.855
9 | 1.208 | 0.01148 | -0.003 | 105.268
9.5 | 1.26 | 0.01173 | -0.003 | 107.441
10 | 1.311 | 0.01213 | -0.004 | 108.033
10.5 | 1.358 | 0.0127 | -0.004 | 106.944
11 | 1.402 | 0.01332 | -0.004 | 105.313
11.5 | 1.443 | 0.01411 | -0.005 | 102.317
12 | 1.48 | 0.01505 | -0.005 | 98.366
12.5 | 1.513 | 0.01624 | -0.006 | 93.207
13 | 1.541 | 0.01778 | -0.006 | 86.651
13.5 | 1.564 | 0.0196 | -0.006 | 79.8
14 | 1.581 | 0.02197 | -0.007 | 71.952
14.5 | 1.593 | 0.02485 | -0.007 | 64.082
15 | 1.6 | 0.02824 | -0.007 | 56.641
15.5 | 1.601 | 0.03254 | -0.007 | 49.21
16 | 1.599 | 0.0373 | -0.008 | 42.855
16.5 | 1.59 | 0.04273 | -0.008 | 37.2
17 | 1.576 | 0.0489 | -0.008 | 32.237
17.5 | 1.558 | 0.05608 | -0.008 | 27.782
18 | 1.537 | 0.0634 | -0.008 | 24.238
18.5 | 1.512 | 0.07134 | -0.009 | 21.189
19 | 1.483 | 0.07969 | -0.009 | 18.61
19.5 | 1.447 | 0.08912 | -0.009 | 16.242
20 | 1.408 | 0.09884 | -0.009 | 14.242

## 150. Re 20M Mach 0.25 (2)
BIGFOIL.COM POLAR EXPORT
NACA22118
NACA22118 |  |  |  | Cl Max: | 1.7712 | at alpha= | 19 | deg
XFOIL ncrit=9 |  |  |  | L/D Max: | 141.839 | at alpha= | 11 | deg
Re: | 20000000 |  |  | Cd Min: | 0.05209 | at alpha= | 20 | deg
Mach: | 0.25 |  |  | Cl=0 at alpha= | -0.78217 | deg
|  |  |  | @ Cl=0.1, Cd= | 0.0055342
|  |  |  | @ Cl=0.4, Cd= | 0.0059353
|  |  |  | @ Cl=0.6, Cd= | 0.0062136
alpha (deg) | Cl | Cd | Cm | Cl/Cd
-20 | -1.7145 | 0.03571 | -0.0658 | -48.0118
-19.5 | -1.7069 | 0.03157 | -0.0644 | -54.0672
-19 | -1.6978 | 0.02799 | -0.0622 | -60.6574
-18.5 | -1.6871 | 0.02496 | -0.059 | -67.5921
-18 | -1.6735 | 0.02229 | -0.0554 | -75.0785
-17.5 | -1.6518 | 0.02023 | -0.0518 | -81.651
-17 | -1.6136 | 0.01839 | -0.0506 | -87.7433
-16.5 | -1.5668 | 0.01687 | -0.0502 | -92.8749
-16 | -1.5225 | 0.0156 | -0.0489 | -97.5962
-15.5 | -1.4795 | 0.01443 | -0.0471 | -102.5295
-15 | -1.4333 | 0.0134 | -0.0456 | -106.9627
-14.5 | -1.4004 | 0.01245 | -0.0413 | -112.4819
-14 | -1.3596 | 0.0117 | -0.0382 | -116.2051
-13.5 | -1.2987 | 0.01102 | -0.0387 | -117.8494
-13 | -1.2457 | 0.01053 | -0.0375 | -118.3001
-12.5 | -1.1878 | 0.01002 | -0.0374 | -118.5429
-12 | -1.0266 | 0.00936 | -0.0584 | -109.6795
-11.5 | -0.98 | 0.00902 | -0.0559 | -108.6475
-11 | -0.941 | 0.00871 | -0.0518 | -108.0367
-10.5 | -0.903 | 0.00845 | -0.0474 | -106.8639
-10 | -0.8629 | 0.00821 | -0.0434 | -105.1035
-9.5 | -0.8247 | 0.00796 | -0.0389 | -103.6055
-9 | -0.7842 | 0.00776 | -0.0348 | -101.0567
-8.5 | -0.7438 | 0.00756 | -0.0306 | -98.3862
-8 | -0.7033 | 0.00736 | -0.0265 | -95.5571
-7.5 | -0.6662 | 0.00727 | -0.0216 | -91.6369
-7 | -0.6195 | 0.00713 | -0.0187 | -86.8864
-6.5 | -0.572 | 0.00701 | -0.016 | -81.5977
-6 | -0.5223 | 0.00686 | -0.0138 | -76.137
-5.5 | -0.4721 | 0.00674 | -0.0117 | -70.0445
-5 | -0.4224 | 0.00657 | -0.0096 | -64.2922
-4.5 | -0.3792 | 0.00622 | -0.0061 | -60.9646
-4 | -0.3345 | 0.00594 | -0.003 | -56.3131
-3.5 | -0.2837 | 0.00581 | -0.0011 | -48.8296
-3 | -0.2339 | 0.00571 | 0.001 | -40.9632
-2.5 | -0.1807 | 0.00561 | 0.0024 | -32.2103
-2 | -0.1282 | 0.00554 | 0.0039 | -23.1408
-1.5 | -0.0758 | 0.0055 | 0.0055 | -13.7818
-1 | -0.0237 | 0.00545 | 0.0071 | -4.3486
-0.5 | 0.0307 | 0.00548 | 0.0082 | 5.6022
0 | 0.0846 | 0.00552 | 0.0095 | 15.3261
0.5 | 0.1389 | 0.00557 | 0.0106 | 24.9372
1 | 0.1934 | 0.00565 | 0.0118 | 34.2301
1.5 | 0.2465 | 0.00574 | 0.0132 | 42.9443
2 | 0.2993 | 0.00583 | 0.0147 | 51.3379
2.5 | 0.3509 | 0.00588 | 0.0164 | 59.6769
3 | 0.4042 | 0.00594 | 0.0178 | 68.0471
3.5 | 0.4575 | 0.00602 | 0.0192 | 75.9967
4 | 0.5108 | 0.00609 | 0.0207 | 83.8752
4.5 | 0.5624 | 0.00614 | 0.0225 | 91.5961
5 | 0.6135 | 0.00624 | 0.0244 | 98.3173
5.5 | 0.6656 | 0.00633 | 0.0261 | 105.1501
6 | 0.7135 | 0.00645 | 0.0287 | 110.6202
6.5 | 0.7633 | 0.00654 | 0.0309 | 116.7125
7 | 0.8089 | 0.0067 | 0.034 | 120.7313
7.5 | 0.845 | 0.00677 | 0.0391 | 124.8154
8 | 0.8848 | 0.00697 | 0.0434 | 126.944
8.5 | 0.9233 | 0.00714 | 0.0479 | 129.3137
9 | 0.9638 | 0.00735 | 0.052 | 131.1293
9.5 | 1.0019 | 0.00756 | 0.0565 | 132.5265
10 | 1.0419 | 0.00782 | 0.0604 | 133.2353
10.5 | 1.111 | 0.00816 | 0.0583 | 136.152
11 | 1.2496 | 0.00881 | 0.0419 | 141.8388
11.5 | 1.3037 | 0.0093 | 0.0429 | 140.1828
12 | 1.3566 | 0.00976 | 0.0441 | 138.9959
12.5 | 1.4106 | 0.01041 | 0.0449 | 135.5043
13 | 1.4556 | 0.01118 | 0.0472 | 130.1968
13.5 | 1.484 | 0.01202 | 0.0524 | 123.4609
14 | 1.5324 | 0.01294 | 0.0536 | 118.4235
14.5 | 1.5762 | 0.01411 | 0.055 | 111.708
15 | 1.6184 | 0.01549 | 0.0563 | 104.4803
15.5 | 1.6629 | 0.01689 | 0.0571 | 98.4547
16 | 1.7049 | 0.01873 | 0.0573 | 91.0251
16.5 | 1.7337 | 0.02094 | 0.059 | 82.7937
17 | 1.7472 | 0.02362 | 0.0623 | 73.9712
17.5 | 1.7588 | 0.0267 | 0.065 | 65.8727
18 | 1.7653 | 0.03042 | 0.067 | 58.0309
18.5 | 1.7693 | 0.03456 | 0.0686 | 51.195
19 | 1.7712 | 0.03903 | 0.0697 | 45.3805
19.5 | 1.7525 | 0.04534 | 0.0702 | 38.6524
20 | 1.7348 | 0.05209 | 0.0696 | 33.3039

## 151. Re 20M Mach 0.50 (1)
BIGFOIL.COM POLAR EXPORT
NACA22118
NACA22118 |  |  |  | Cl Max: | 1.314 | at alpha= | 10 | deg
JavaFoil+Calcfoil stall+Eppler ext transition |  |  |  | L/D Max: | 95.199 | at alpha= | 7 | deg
Re: | 20000000 |  |  | Cd Min: | 0.0078 | at alpha= | -2 | deg
Mach: | 0.5 |  |  | Cl=0 at alpha= | -0.79861 | deg
|  |  |  | @ Cl=0.1, Cd= | 0.0080962
|  |  |  | @ Cl=0.4, Cd= | 0.0081804
|  |  |  | @ Cl=0.6, Cd= | 0.0080559
alpha (deg) | Cl | Cd | Cm | Cl/Cd
-20 | -1.09 | 0.1839 | 0.018 | -5.926
-19.5 | -1.062 | 0.17624 | 0.018 | -6.028
-19 | -1.034 | 0.16652 | 0.018 | -6.209
-18.5 | -1.002 | 0.16769 | 0.017 | -5.975
-18 | -0.97 | 0.16559 | 0.016 | -5.857
-17.5 | -0.963 | 0.12532 | 0.018 | -7.681
-17 | -0.924 | 0.13226 | 0.016 | -6.985
-16.5 | -0.897 | 0.12357 | 0.016 | -7.263
-16 | -0.886 | 0.10041 | 0.017 | -8.825
-15.5 | -0.838 | 0.11172 | 0.015 | -7.503
-15 | -0.87 | 0.06018 | 0.019 | -14.453
-14.5 | -0.818 | 0.07176 | 0.017 | -11.4
-14 | -0.839 | 0.03929 | 0.019 | -21.346
-13.5 | -0.824 | 0.03059 | 0.019 | -26.955
-13 | -0.8 | 0.02693 | 0.019 | -29.706
-12.5 | -0.781 | 0.02141 | 0.019 | -36.488
-12 | -0.75 | 0.02074 | 0.018 | -36.16
-11.5 | -0.719 | 0.01988 | 0.018 | -36.169
-11 | -0.84 | 0.01984 | 0.017 | -42.326
-10.5 | -1.048 | 0.01621 | 0.017 | -64.66
-10 | -1.083 | 0.01464 | 0.017 | -73.986
-9.5 | -1.077 | 0.01346 | 0.016 | -80.031
-9 | -1.051 | 0.01263 | 0.016 | -83.263
-8.5 | -1.014 | 0.01194 | 0.015 | -84.9
-8 | -0.968 | 0.0113 | 0.015 | -85.673
-7.5 | -0.915 | 0.01081 | 0.014 | -84.651
-7 | -0.858 | 0.01041 | 0.014 | -82.45
-6.5 | -0.797 | 0.01001 | 0.013 | -79.633
-6 | -0.733 | 0.00971 | 0.013 | -75.462
-5.5 | -0.667 | 0.00831 | 0.012 | -80.253
-5 | -0.599 | 0.00814 | 0.011 | -73.599
-4.5 | -0.53 | 0.00844 | 0.011 | -62.825
-4 | -0.46 | 0.00875 | 0.01 | -52.6
-3.5 | -0.39 | 0.00788 | 0.01 | -49.456
-3 | -0.318 | 0.00838 | 0.009 | -37.955
-2.5 | -0.246 | 0.00789 | 0.009 | -31.199
-2 | -0.174 | 0.0078 | 0.008 | -22.311
-1.5 | -0.102 | 0.00783 | 0.008 | -13.016
-1 | -0.029 | 0.00826 | 0.007 | -3.572
-0.5 | 0.043 | 0.0085 | 0.007 | 5.053
0 | 0.115 | 0.00799 | 0.006 | 14.42
0.5 | 0.187 | 0.00802 | 0.006 | 23.354
1 | 0.259 | 0.00855 | 0.005 | 30.313
1.5 | 0.331 | 0.00854 | 0.004 | 38.721
2 | 0.402 | 0.00817 | 0.004 | 49.22
2.5 | 0.473 | 0.00829 | 0.003 | 57.033
3 | 0.543 | 0.00795 | 0.003 | 68.313
3.5 | 0.613 | 0.00808 | 0.002 | 75.854
4 | 0.682 | 0.00785 | 0.002 | 86.967
4.5 | 0.751 | 0.00939 | 0.001 | 79.935
5 | 0.818 | 0.0096 | 0.001 | 85.151
5.5 | 0.884 | 0.00995 | 0 | 88.816
6 | 0.948 | 0.01028 | 0 | 92.19
6.5 | 1.01 | 0.01071 | -0.001 | 94.326
7 | 1.07 | 0.01124 | -0.001 | 95.199
7.5 | 1.127 | 0.01186 | -0.002 | 95.019
8 | 1.18 | 0.01261 | -0.002 | 93.573
8.5 | 1.227 | 0.01423 | -0.003 | 86.169
9 | 1.267 | 0.01532 | -0.003 | 82.686
9.5 | 1.297 | 0.01703 | -0.004 | 76.174
10 | 1.314 | 0.01931 | -0.004 | 68.049
10.5 | 1.311 | 0.02294 | -0.004 | 57.135
11 | 1.28 | 0.02863 | -0.005 | 44.706
11.5 | 1.194 | 0.03937 | -0.005 | 30.325
12 | 0.77 | 0.06904 | -0.005 | 11.16
12.5 | 0.797 | 0.07256 | -0.005 | 10.981
13 | 0.798 | 0.10402 | -0.004 | 7.673
13.5 | 0.822 | 0.1226 | -0.005 | 6.704
14 | 0.849 | 0.13915 | -0.005 | 6.1
14.5 | 0.877 | 0.14917 | -0.005 | 5.879
15 | 0.906 | 0.15982 | -0.005 | 5.672

## 152. Re 20M Mach 0.50 (2)
BIGFOIL.COM POLAR EXPORT
NACA22118
NACA22118 |  |  |  | Cl Max: | 1.7761 | at alpha= | 15 | deg
XFOIL ncrit=9 |  |  |  | L/D Max: | 126.008 | at alpha= | 9.5 | deg
Re: | 20000000 |  |  | Cd Min: | 0.0374 | at alpha= | 15 | deg
Mach: | 0.5 |  |  | Cl=0 at alpha= | -99 | deg
|  |  |  | @ Cl=0.1, Cd= | 0.0057561
|  |  |  | @ Cl=0.4, Cd= | 0.0062086
|  |  |  | @ Cl=0.6, Cd= | 0.0065186
alpha (deg) | Cl | Cd | Cm | Cl/Cd
0 | 0.0965 | 0.00575 | 0.0119 | 16.7826
0.5 | 0.1542 | 0.00585 | 0.0146 | 26.359
1 | 0.2129 | 0.00594 | 0.017 | 35.8418
1.5 | 0.2693 | 0.00607 | 0.02 | 44.3657
2 | 0.3271 | 0.00616 | 0.0228 | 53.1006
2.5 | 0.3852 | 0.00618 | 0.0256 | 62.3301
3 | 0.4422 | 0.00629 | 0.0287 | 70.3021
3.5 | 0.5006 | 0.00636 | 0.0317 | 78.7107
4 | 0.5553 | 0.00647 | 0.0355 | 85.8269
4.5 | 0.6013 | 0.00652 | 0.0412 | 92.2239
5 | 0.6504 | 0.00665 | 0.0464 | 97.8045
5.5 | 0.6984 | 0.00685 | 0.0518 | 101.9562
6 | 0.7493 | 0.00701 | 0.0568 | 106.8902
6.5 | 0.7957 | 0.00728 | 0.0626 | 109.2995
7 | 0.8469 | 0.00749 | 0.0678 | 113.0708
7.5 | 0.8943 | 0.0078 | 0.0736 | 114.6538
8 | 0.9459 | 0.00812 | 0.0787 | 116.4901
8.5 | 1.0017 | 0.00853 | 0.083 | 117.4326
9 | 1.0898 | 0.00903 | 0.0818 | 120.6866
9.5 | 1.2311 | 0.00977 | 0.0715 | 126.0082
10 | 1.2998 | 0.01055 | 0.074 | 123.2038
10.5 | 1.3643 | 0.01134 | 0.0776 | 120.3086
11 | 1.4209 | 0.01233 | 0.0822 | 115.2393
11.5 | 1.4851 | 0.01381 | 0.0851 | 107.538
12 | 1.5361 | 0.01536 | 0.0901 | 100.0065
13 | 1.6205 | 0.01977 | 0.0999 | 81.9676
13.5 | 1.6679 | 0.02274 | 0.1026 | 73.3465
14 | 1.7162 | 0.02634 | 0.1041 | 65.1557
14.5 | 1.7608 | 0.03093 | 0.1041 | 56.9285
15 | 1.7761 | 0.0374 | 0.1032 | 47.4893