## index
index | Re | Mach | Datasource
1 | 50000 | 0 | JavaFoil+Calcfoil stall+Eppler ext transition
2 | 50000 | 0 | Wind Tunnel (SoarTech 8)
3 | 50000 | 0 | XFOIL ncrit=9
4 | 50000 | 0.1 | JavaFoil+Calcfoil stall+Eppler ext transition
5 | 50000 | 0.1 | XFOIL ncrit=9
6 | 50000 | 0.25 | JavaFoil+Calcfoil stall+Eppler ext transition
7 | 50000 | 0.25 | XFOIL ncrit=9
8 | 50000 | 0.5 | JavaFoil+Calcfoil stall+Eppler ext transition
9 | 50000 | 0.5 | XFOIL ncrit=9
10 | 100000 | 0 | JavaFoil+Calcfoil stall+Eppler ext transition
11 | 100000 | 0 | Wind Tunnel (SoarTech 8)
12 | 100000 | 0 | XFOIL ncrit=9
13 | 100000 | 0.1 | JavaFoil+Calcfoil stall+Eppler ext transition
14 | 100000 | 0.1 | XFOIL ncrit=9
15 | 100000 | 0.25 | JavaFoil+Calcfoil stall+Eppler ext transition
16 | 100000 | 0.25 | XFOIL ncrit=9
17 | 100000 | 0.5 | JavaFoil+Calcfoil stall+Eppler ext transition
18 | 100000 | 0.5 | XFOIL ncrit=9
19 | 250000 | 0 | JavaFoil+Calcfoil stall+Eppler ext transition
20 | 250000 | 0 | XFOIL ncrit=9
21 | 250000 | 0.1 | JavaFoil+Calcfoil stall+Eppler ext transition
22 | 250000 | 0.1 | XFOIL ncrit=9
23 | 250000 | 0.25 | JavaFoil+Calcfoil stall+Eppler ext transition
24 | 250000 | 0.25 | XFOIL ncrit=9
25 | 250000 | 0.5 | JavaFoil+Calcfoil stall+Eppler ext transition
26 | 250000 | 0.5 | XFOIL ncrit=9
27 | 500000 | 0 | JavaFoil+Calcfoil stall+Eppler ext transition
28 | 500000 | 0 | XFOIL ncrit=9
29 | 500000 | 0.1 | JavaFoil+Calcfoil stall+Eppler ext transition
30 | 500000 | 0.1 | XFOIL ncrit=9
31 | 500000 | 0.25 | JavaFoil+Calcfoil stall+Eppler ext transition
32 | 500000 | 0.25 | XFOIL ncrit=9
33 | 500000 | 0.5 | JavaFoil+Calcfoil stall+Eppler ext transition
34 | 500000 | 0.5 | XFOIL ncrit=9
35 | 750000 | 0 | JavaFoil+Calcfoil stall+Eppler ext transition
36 | 750000 | 0 | XFOIL ncrit=9
37 | 750000 | 0.1 | JavaFoil+Calcfoil stall+Eppler ext transition
38 | 750000 | 0.1 | XFOIL ncrit=9
39 | 750000 | 0.25 | JavaFoil+Calcfoil stall+Eppler ext transition
40 | 750000 | 0.25 | XFOIL ncrit=9
41 | 750000 | 0.5 | JavaFoil+Calcfoil stall+Eppler ext transition
42 | 750000 | 0.5 | XFOIL ncrit=9
43 | 1000000 | 0 | JavaFoil+Calcfoil stall+Eppler ext transition
44 | 1000000 | 0 | XFOIL ncrit=9
45 | 1000000 | 0.1 | JavaFoil+Calcfoil stall+Eppler ext transition
46 | 1000000 | 0.1 | XFOIL ncrit=9
47 | 1000000 | 0.25 | JavaFoil+Calcfoil stall+Eppler ext transition
48 | 1000000 | 0.25 | XFOIL ncrit=9
49 | 1000000 | 0.5 | JavaFoil+Calcfoil stall+Eppler ext transition
50 | 1000000 | 0.5 | XFOIL ncrit=9
51 | 2000000 | 0 | JavaFoil+Calcfoil stall+Eppler ext transition
52 | 2000000 | 0 | XFOIL ncrit=9
53 | 2000000 | 0.1 | JavaFoil+Calcfoil stall+Eppler ext transition
54 | 2000000 | 0.1 | XFOIL ncrit=9
55 | 2000000 | 0.25 | JavaFoil+Calcfoil stall+Eppler ext transition
56 | 2000000 | 0.25 | XFOIL ncrit=9
57 | 2000000 | 0.5 | JavaFoil+Calcfoil stall+Eppler ext transition
58 | 2000000 | 0.5 | XFOIL ncrit=9
59 | 3000000 | 0 | JavaFoil+Calcfoil stall+Eppler ext transition
60 | 3000000 | 0 | XFOIL ncrit=9
61 | 3000000 | 0.1 | JavaFoil+Calcfoil stall+Eppler ext transition
62 | 3000000 | 0.1 | XFOIL ncrit=9
63 | 3000000 | 0.25 | JavaFoil+Calcfoil stall+Eppler ext transition
64 | 3000000 | 0.25 | XFOIL ncrit=9
65 | 3000000 | 0.5 | JavaFoil+Calcfoil stall+Eppler ext transition
66 | 3000000 | 0.5 | XFOIL ncrit=9
67 | 4000000 | 0 | JavaFoil+Calcfoil stall+Eppler ext transition
68 | 4000000 | 0 | XFOIL ncrit=9
69 | 4000000 | 0.1 | JavaFoil+Calcfoil stall+Eppler ext transition
70 | 4000000 | 0.1 | XFOIL ncrit=9
71 | 4000000 | 0.25 | JavaFoil+Calcfoil stall+Eppler ext transition
72 | 4000000 | 0.25 | XFOIL ncrit=9
73 | 4000000 | 0.5 | JavaFoil+Calcfoil stall+Eppler ext transition
74 | 4000000 | 0.5 | XFOIL ncrit=9
75 | 5000000 | 0 | JavaFoil+Calcfoil stall+Eppler ext transition
76 | 5000000 | 0 | XFOIL ncrit=9
77 | 5000000 | 0.1 | JavaFoil+Calcfoil stall+Eppler ext transition
78 | 5000000 | 0.1 | XFOIL ncrit=9
79 | 5000000 | 0.25 | JavaFoil+Calcfoil stall+Eppler ext transition
80 | 5000000 | 0.25 | XFOIL ncrit=9
81 | 5000000 | 0.5 | JavaFoil+Calcfoil stall+Eppler ext transition
82 | 5000000 | 0.5 | XFOIL ncrit=9
83 | 6000000 | 0 | JavaFoil+Calcfoil stall+Eppler ext transition
84 | 6000000 | 0 | XFOIL ncrit=9
85 | 6000000 | 0.1 | JavaFoil+Calcfoil stall+Eppler ext transition
86 | 6000000 | 0.1 | XFOIL ncrit=9
87 | 6000000 | 0.25 | JavaFoil+Calcfoil stall+Eppler ext transition
88 | 6000000 | 0.25 | XFOIL ncrit=9
89 | 6000000 | 0.5 | JavaFoil+Calcfoil stall+Eppler ext transition
90 | 6000000 | 0.5 | XFOIL ncrit=9
91 | 7000000 | 0 | JavaFoil+Calcfoil stall+Eppler ext transition
92 | 7000000 | 0 | XFOIL ncrit=9
93 | 7000000 | 0.1 | JavaFoil+Calcfoil stall+Eppler ext transition
94 | 7000000 | 0.1 | XFOIL ncrit=9
95 | 7000000 | 0.25 | JavaFoil+Calcfoil stall+Eppler ext transition
96 | 7000000 | 0.25 | XFOIL ncrit=9
97 | 7000000 | 0.5 | JavaFoil+Calcfoil stall+Eppler ext transition
98 | 7000000 | 0.5 | XFOIL ncrit=9
99 | 8000000 | 0 | JavaFoil+Calcfoil stall+Eppler ext transition
100 | 8000000 | 0 | XFOIL ncrit=9
101 | 8000000 | 0.1 | JavaFoil+Calcfoil stall+Eppler ext transition
102 | 8000000 | 0.1 | XFOIL ncrit=9
103 | 8000000 | 0.25 | JavaFoil+Calcfoil stall+Eppler ext transition
104 | 8000000 | 0.25 | XFOIL ncrit=9
105 | 8000000 | 0.5 | JavaFoil+Calcfoil stall+Eppler ext transition
106 | 8000000 | 0.5 | XFOIL ncrit=9
107 | 10000000 | 0 | JavaFoil+Calcfoil stall+Eppler ext transition
108 | 10000000 | 0 | XFOIL ncrit=9
109 | 10000000 | 0.1 | JavaFoil+Calcfoil stall+Eppler ext transition
110 | 10000000 | 0.1 | XFOIL ncrit=9
111 | 10000000 | 0.25 | JavaFoil+Calcfoil stall+Eppler ext transition
112 | 10000000 | 0.25 | XFOIL ncrit=9
113 | 10000000 | 0.5 | JavaFoil+Calcfoil stall+Eppler ext transition
114 | 10000000 | 0.5 | XFOIL ncrit=9
115 | 12000000 | 0 | JavaFoil+Calcfoil stall+Eppler ext transition
116 | 12000000 | 0 | XFOIL ncrit=9
117 | 12000000 | 0.1 | JavaFoil+Calcfoil stall+Eppler ext transition
118 | 12000000 | 0.1 | XFOIL ncrit=9
119 | 12000000 | 0.25 | JavaFoil+Calcfoil stall+Eppler ext transition
120 | 12000000 | 0.25 | XFOIL ncrit=9
121 | 12000000 | 0.5 | JavaFoil+Calcfoil stall+Eppler ext transition
122 | 12000000 | 0.5 | XFOIL ncrit=9
123 | 14000000 | 0 | JavaFoil+Calcfoil stall+Eppler ext transition
124 | 14000000 | 0 | XFOIL ncrit=9
125 | 14000000 | 0.1 | JavaFoil+Calcfoil stall+Eppler ext transition
126 | 14000000 | 0.1 | XFOIL ncrit=9
127 | 14000000 | 0.25 | JavaFoil+Calcfoil stall+Eppler ext transition
128 | 14000000 | 0.25 | XFOIL ncrit=9
129 | 14000000 | 0.5 | JavaFoil+Calcfoil stall+Eppler ext transition
130 | 14000000 | 0.5 | XFOIL ncrit=9
131 | 16000000 | 0 | JavaFoil+Calcfoil stall+Eppler ext transition
132 | 16000000 | 0 | XFOIL ncrit=9
133 | 16000000 | 0.1 | JavaFoil+Calcfoil stall+Eppler ext transition
134 | 16000000 | 0.1 | XFOIL ncrit=9
135 | 16000000 | 0.25 | JavaFoil+Calcfoil stall+Eppler ext transition
136 | 16000000 | 0.25 | XFOIL ncrit=9
137 | 16000000 | 0.5 | JavaFoil+Calcfoil stall+Eppler ext transition
138 | 16000000 | 0.5 | XFOIL ncrit=9
139 | 18000000 | 0 | JavaFoil+Calcfoil stall+Eppler ext transition
140 | 18000000 | 0 | XFOIL ncrit=9
141 | 18000000 | 0.1 | JavaFoil+Calcfoil stall+Eppler ext transition
142 | 18000000 | 0.1 | XFOIL ncrit=9
143 | 18000000 | 0.25 | JavaFoil+Calcfoil stall+Eppler ext transition
144 | 18000000 | 0.25 | XFOIL ncrit=9
145 | 18000000 | 0.5 | JavaFoil+Calcfoil stall+Eppler ext transition
146 | 18000000 | 0.5 | XFOIL ncrit=9
147 | 20000000 | 0 | JavaFoil+Calcfoil stall+Eppler ext transition
148 | 20000000 | 0 | XFOIL ncrit=9
149 | 20000000 | 0.1 | JavaFoil+Calcfoil stall+Eppler ext transition
150 | 20000000 | 0.1 | XFOIL ncrit=9
151 | 20000000 | 0.25 | JavaFoil+Calcfoil stall+Eppler ext transition
152 | 20000000 | 0.25 | XFOIL ncrit=9
153 | 20000000 | 0.5 | JavaFoil+Calcfoil stall+Eppler ext transition
154 | 20000000 | 0.5 | XFOIL ncrit=9
155 | 103300 | 0 | JavaFoil+Calcfoil stall+Eppler ext transition
156 | 103300 | 0 | Wind Tunnel (SoarTech 8)
157 | 103300 | 0 | XFOIL ncrit=9
158 | 103300 | 0.1 | JavaFoil+Calcfoil stall+Eppler ext transition
159 | 103300 | 0.1 | XFOIL ncrit=9
160 | 103300 | 0.25 | JavaFoil+Calcfoil stall+Eppler ext transition
161 | 103300 | 0.25 | XFOIL ncrit=9
162 | 103300 | 0.5 | JavaFoil+Calcfoil stall+Eppler ext transition
163 | 103300 | 0.5 | XFOIL ncrit=9
164 | 152700 | 0 | Wind Tunnel (SoarTech 8)
165 | 208900 | 0 | Wind Tunnel (SoarTech 8)
166 | 304800 | 0 | Wind Tunnel (SoarTech 8)
167 | 59100 | 0 | JavaFoil+Calcfoil stall+Eppler ext transition
168 | 59100 | 0 | Wind Tunnel (SoarTech 8)
169 | 59100 | 0 | XFOIL ncrit=9
170 | 59100 | 0.1 | JavaFoil+Calcfoil stall+Eppler ext transition
171 | 59100 | 0.1 | XFOIL ncrit=9
172 | 59100 | 0.25 | JavaFoil+Calcfoil stall+Eppler ext transition
173 | 59100 | 0.25 | XFOIL ncrit=9
174 | 59100 | 0.5 | JavaFoil+Calcfoil stall+Eppler ext transition
175 | 59100 | 0.5 | XFOIL ncrit=9

## 1. Re 50k Mach 0.00 (1)
BIGFOIL.COM POLAR EXPORT
s3016
S3016-095-87 |  |  |  | Cl Max: | 1.049 | at alpha= | 8.5 | deg
JavaFoil+Calcfoil stall+Eppler ext transition |  |  |  | L/D Max: | 38.514 | at alpha= | 6 | deg
Re: | 50000 |  |  | Cd Min: | 0.01443 | at alpha= | -0.5 | deg
Mach: | 0 |  |  | Cl=0 at alpha= | -1.5254 | deg
|  |  |  | @ Cl=0.1, Cd= | 0.014606
|  |  |  | @ Cl=0.4, Cd= | 0.015744
|  |  |  | @ Cl=0.6, Cd= | 0.017614
alpha (deg) | Cl | Cd | Cm | Cl/Cd
-15 | -0.414 | 0.30023 | -0.005 | -1.38
-14.5 | -0.433 | 0.27286 | -0.006 | -1.587
-14 | -0.452 | 0.25185 | -0.006 | -1.793
-13.5 | -0.469 | 0.23319 | -0.005 | -2.013
-13 | -0.487 | 0.21342 | -0.005 | -2.28
-12.5 | -0.502 | 0.18333 | -0.006 | -2.741
-12 | -0.516 | 0.17028 | -0.005 | -3.032
-11.5 | -0.528 | 0.15376 | -0.006 | -3.434
-11 | -0.537 | 0.14148 | -0.006 | -3.795
-10.5 | -0.542 | 0.12653 | -0.006 | -4.287
-10 | -0.544 | 0.1108 | -0.006 | -4.911
-9.5 | -0.542 | 0.10387 | -0.006 | -5.214
-9 | -0.534 | 0.09378 | -0.006 | -5.699
-8.5 | -0.523 | 0.0855 | -0.007 | -6.111
-8 | -0.506 | 0.07774 | -0.007 | -6.506
-7.5 | -0.484 | 0.07116 | -0.007 | -6.806
-7 | -0.458 | 0.06523 | -0.008 | -7.023
-6.5 | -0.428 | 0.05985 | -0.008 | -7.147
-6 | -0.394 | 0.05498 | -0.008 | -7.16
-5.5 | -0.356 | 0.05086 | -0.008 | -7.006
-5 | -0.315 | 0.04757 | -0.009 | -6.628
-4.5 | -0.272 | 0.04464 | -0.009 | -6.102
-4 | -0.228 | 0.04212 | -0.009 | -5.422
-3.5 | -0.183 | 0.03977 | -0.009 | -4.611
-3 | -0.138 | 0.03806 | -0.01 | -3.618
-2.5 | -0.114 | 0.01635 | -0.024 | -6.963
-2 | -0.056 | 0.01622 | -0.024 | -3.433
-1.5 | 0.003 | 0.01509 | -0.024 | 0.187
-1 | 0.062 | 0.01494 | -0.025 | 4.118
-0.5 | 0.12 | 0.01443 | -0.025 | 8.332
0 | 0.176 | 0.01471 | -0.025 | 11.964
0.5 | 0.234 | 0.01491 | -0.026 | 15.681
1 | 0.291 | 0.01514 | -0.026 | 19.246
1.5 | 0.349 | 0.01544 | -0.026 | 22.604
2 | 0.406 | 0.01578 | -0.027 | 25.754
2.5 | 0.464 | 0.01619 | -0.027 | 28.646
3 | 0.521 | 0.01667 | -0.027 | 31.254
3.5 | 0.578 | 0.01725 | -0.028 | 33.509
4 | 0.636 | 0.01821 | -0.028 | 34.945
4.5 | 0.692 | 0.01904 | -0.028 | 36.319
5 | 0.745 | 0.01995 | -0.029 | 37.376
5.5 | 0.798 | 0.0209 | -0.029 | 38.18
6 | 0.849 | 0.02204 | -0.029 | 38.514
6.5 | 0.897 | 0.02337 | -0.03 | 38.379
7 | 0.942 | 0.02491 | -0.03 | 37.806
7.5 | 0.983 | 0.02676 | -0.03 | 36.741
8 | 1.019 | 0.02909 | -0.03 | 35.025
8.5 | 1.049 | 0.03113 | -0.03 | 33.701
9 | 0.929 | 0.06619 | -0.019 | 14.037
9.5 | 0.936 | 0.07377 | -0.013 | 12.688
10 | 0.95 | 0.07934 | -0.012 | 11.97
10.5 | 0.958 | 0.08662 | -0.011 | 11.054
11 | 0.959 | 0.09392 | -0.01 | 10.213
11.5 | 0.955 | 0.10362 | -0.01 | 9.216
12 | 0.945 | 0.11337 | -0.01 | 8.333
12.5 | 0.929 | 0.12148 | -0.01 | 7.647
13 | 0.908 | 0.13394 | -0.01 | 6.78
13.5 | 0.883 | 0.14544 | -0.01 | 6.07

## 2. Re 50k Mach 0.00 (2)
BIGFOIL.COM POLAR EXPORT
s3016
S3016-095-87 |  |  |  | Cl Max: | 0.974 | at alpha= | 10.31 | deg
Wind Tunnel (SoarTech 8) |  |  |  | L/D Max: | 32.3913 | at alpha= | 6.25 | deg
Re: | 50000 |  |  | Cd Min: | 0.0143 | at alpha= | -1.94 | deg
Mach: | 0 |  |  | Cl=0 at alpha= | -0.82215 | deg
|  |  |  | @ Cl=0.1, Cd= | 0.016988
|  |  |  | @ Cl=0.4, Cd= | 0.021993
|  |  |  | @ Cl=0.6, Cd= | 0.02123
alpha (deg) | Cl | Cd | Cm | Cl/Cd
-3.98 | -0.293 | 0.0238 |  | -12.3109
-2.96 | -0.235 | 0.0196 |  | -11.9898
-1.94 | -0.144 | 0.0143 |  | -10.0699
-0.9 | -0.013 | 0.0162 |  | -0.80247
0.13 | 0.159 | 0.0174 |  | 9.1379
1.15 | 0.293 | 0.0189 |  | 15.5026
2.19 | 0.394 | 0.022 |  | 17.9091
3.2 | 0.479 | 0.0219 |  | 21.8721
4.21 | 0.565 | 0.0213 |  | 26.5258
5.24 | 0.665 | 0.0211 |  | 31.5166
6.25 | 0.745 | 0.023 |  | 32.3913
7.27 | 0.819 | 0.0281 |  | 29.1459
8.28 | 0.866 | 0.0359 |  | 24.1226
9.3 | 0.928 | 0.0429 |  | 21.6317
10.31 | 0.974 | 0.0601 |  | 16.2063

## 3. Re 50k Mach 0.00 (3)
BIGFOIL.COM POLAR EXPORT
s3016
S3016-095-87 |  |  |  | Cl Max: | 1.1251 | at alpha= | 10.5 | deg
XFOIL ncrit=9 |  |  |  | L/D Max: | 31.6755 | at alpha= | 6.5 | deg
Re: | 50000 |  |  | Cd Min: | 0.25418 | at alpha= | -19.5 | deg
Mach: | 0 |  |  | Cl=0 at alpha= | 0.2819 | deg
|  |  |  | @ Cl=0.1, Cd= | 0.023574
|  |  |  | @ Cl=0.4, Cd= | 0.028665
|  |  |  | @ Cl=0.6, Cd= | 0.028653
alpha (deg) | Cl | Cd | Cm | Cl/Cd
-20 | -0.7492 | 0.25386 | 0.0623 | -2.9512
-19.5 | -0.7399 | 0.25418 | 0.056 | -2.9109
-19 | -0.717 | 0.24232 | 0.0534 | -2.9589
-18.5 | -0.6961 | 0.23431 | 0.0507 | -2.9709
-18 | -0.682 | 0.23011 | 0.0459 | -2.9638
-17.5 | -0.6823 | 0.23323 | 0.0391 | -2.9254
-17 | -0.6454 | 0.21554 | 0.0393 | -2.9943
-16.5 | -0.6312 | 0.21048 | 0.0351 | -2.9989
-16 | -0.6356 | 0.21256 | 0.0284 | -2.9902
-15.5 | -0.5966 | 0.19615 | 0.0287 | -3.0415
-15 | -0.5897 | 0.19273 | 0.0239 | -3.0597
-14.5 | -0.5685 | 0.18327 | 0.0217 | -3.102
-14 | -0.5561 | 0.17758 | 0.0183 | -3.1315
-13.5 | -0.5408 | 0.16988 | 0.0156 | -3.1834
-13 | -0.5393 | 0.16619 | 0.0115 | -3.2451
-12.5 | -0.5144 | 0.15642 | 0.0105 | -3.2886
-12 | -0.5038 | 0.14946 | 0.0078 | -3.3708
-11.5 | -0.5132 | 0.14645 | 0.0031 | -3.5043
-11 | -0.4888 | 0.13701 | 0.0025 | -3.5676
-10.5 | -0.4729 | 0.12915 | 0.0011 | -3.6616
-10 | -0.4629 | 0.12217 | -0.0006 | -3.789
-9.5 | -0.4615 | 0.1164 | -0.0029 | -3.9648
-9 | -0.4446 | 0.10858 | -0.0032 | -4.0947
-8.5 | -0.4401 | 0.1027 | -0.0043 | -4.2853
-8 | -0.4294 | 0.09562 | -0.0047 | -4.4907
-7 | -0.43 | 0.08446 | -0.004 | -5.0912
-6.5 | -0.4041 | 0.0771 | -0.0012 | -5.2412
-6 | -0.4733 | 0.05456 | -0.0359 | -8.6749
-5.5 | -0.4612 | 0.0457 | -0.0342 | -10.0919
-5 | -0.4403 | 0.03889 | -0.0312 | -11.3217
-4.5 | -0.4085 | 0.0334 | -0.0281 | -12.2305
-4 | -0.3681 | 0.02889 | -0.0252 | -12.7414
-3.5 | -0.3252 | 0.02565 | -0.0226 | -12.6784
-3 | -0.2787 | 0.02231 | -0.0201 | -12.4922
-2 | -0.144 | 0.01803 | -0.0207 | -7.9867
-1.5 | -0.1175 | 0.01829 | -0.0178 | -6.4243
-1 | -0.086 | 0.01878 | -0.0156 | -4.5793
-0.5 | -0.0528 | 0.01945 | -0.0139 | -2.7147
0 | -0.019 | 0.0203 | -0.0126 | -0.93596
0.5 | 0.0147 | 0.02136 | -0.0116 | 0.6882
1 | 0.0911 | 0.02338 | -0.0189 | 3.8965
1.5 | 0.1978 | 0.0257 | -0.031 | 7.6965
2 | 0.2963 | 0.02746 | -0.0403 | 10.7902
2.5 | 0.3933 | 0.02864 | -0.0479 | 13.7325
3 | 0.4927 | 0.02901 | -0.054 | 16.9838
3.5 | 0.5639 | 0.02901 | -0.0541 | 19.4381
4 | 0.6316 | 0.02834 | -0.052 | 22.2865
4.5 | 0.6973 | 0.02698 | -0.0482 | 25.8451
5 | 0.7518 | 0.02611 | -0.0432 | 28.7936
5.5 | 0.8 | 0.02613 | -0.0386 | 30.6162
6 | 0.847 | 0.02681 | -0.0345 | 31.5927
6.5 | 0.8923 | 0.02817 | -0.0311 | 31.6755
7 | 0.9354 | 0.03014 | -0.0281 | 31.0352
7.5 | 0.9783 | 0.0325 | -0.0253 | 30.1015
8 | 1.0186 | 0.03544 | -0.0226 | 28.7415
8.5 | 1.0518 | 0.03934 | -0.0196 | 26.7361
9 | 1.0876 | 0.04335 | -0.0168 | 25.0888
9.5 | 1.1148 | 0.04818 | -0.0137 | 23.1382
10 | 1.1114 | 0.05514 | -0.0092 | 20.156
10.5 | 1.1251 | 0.06073 | -0.0058 | 18.5263
11 | 1.0775 | 0.07061 | -0.0022 | 15.2599
11.5 | 1.0246 | 0.08163 | -0.0021 | 12.5518
13 | 0.7734 | 0.15841 | -0.0565 | 4.8823
13.5 | 0.7791 | 0.16554 | -0.0583 | 4.7064
14 | 0.7988 | 0.17474 | -0.0593 | 4.5714
14.5 | 0.8031 | 0.1818 | -0.0621 | 4.4175
15 | 0.8119 | 0.18865 | -0.0646 | 4.3037
15.5 | 0.8242 | 0.19647 | -0.0672 | 4.195

## 4. Re 50k Mach 0.10 (1)
BIGFOIL.COM POLAR EXPORT
s3016
S3016-095-87 |  |  |  | Cl Max: | 1.048 | at alpha= | 8.5 | deg
JavaFoil+Calcfoil stall+Eppler ext transition |  |  |  | L/D Max: | 38.419 | at alpha= | 6 | deg
Re: | 50000 |  |  | Cd Min: | 0.01444 | at alpha= | -0.5 | deg
Mach: | 0.1 |  |  | Cl=0 at alpha= | -1.5254 | deg
|  |  |  | @ Cl=0.1, Cd= | 0.014629
|  |  |  | @ Cl=0.4, Cd= | 0.015771
|  |  |  | @ Cl=0.6, Cd= | 0.017634
alpha (deg) | Cl | Cd | Cm | Cl/Cd
-15 | -0.372 | 0.33416 | -0.006 | -1.113
-14.5 | -0.393 | 0.29761 | -0.006 | -1.321
-14 | -0.415 | 0.26926 | -0.006 | -1.54
-13.5 | -0.436 | 0.25919 | -0.006 | -1.68
-13 | -0.456 | 0.22902 | -0.005 | -1.99
-12.5 | -0.475 | 0.19512 | -0.006 | -2.434
-12 | -0.492 | 0.18078 | -0.006 | -2.723
-11.5 | -0.507 | 0.1644 | -0.006 | -3.086
-11 | -0.52 | 0.14501 | -0.006 | -3.583
-10.5 | -0.528 | 0.13332 | -0.006 | -3.963
-10 | -0.533 | 0.12005 | -0.006 | -4.441
-9.5 | -0.533 | 0.10591 | -0.006 | -5.035
-9 | -0.529 | 0.09563 | -0.006 | -5.527
-8.5 | -0.519 | 0.08739 | -0.007 | -5.935
-8 | -0.504 | 0.08016 | -0.007 | -6.282
-7.5 | -0.483 | 0.07085 | -0.007 | -6.822
-7 | -0.458 | 0.06665 | -0.008 | -6.874
-6.5 | -0.428 | 0.06071 | -0.008 | -7.058
-6 | -0.395 | 0.05559 | -0.008 | -7.101
-5.5 | -0.358 | 0.05094 | -0.008 | -7.02
-5 | -0.317 | 0.04786 | -0.009 | -6.615
-4.5 | -0.274 | 0.04485 | -0.009 | -6.099
-4 | -0.229 | 0.04206 | -0.009 | -5.454
-3.5 | -0.184 | 0.03987 | -0.009 | -4.621
-3 | -0.138 | 0.03813 | -0.01 | -3.629
-2.5 | -0.114 | 0.01639 | -0.024 | -6.979
-2 | -0.056 | 0.01622 | -0.024 | -3.449
-1.5 | 0.003 | 0.01513 | -0.024 | 0.187
-1 | 0.062 | 0.01497 | -0.025 | 4.129
-0.5 | 0.121 | 0.01444 | -0.025 | 8.368
0 | 0.177 | 0.01475 | -0.025 | 11.986
0.5 | 0.235 | 0.01494 | -0.026 | 15.726
1 | 0.293 | 0.01517 | -0.026 | 19.298
1.5 | 0.351 | 0.01547 | -0.026 | 22.662
2 | 0.408 | 0.01582 | -0.027 | 25.813
2.5 | 0.466 | 0.01624 | -0.027 | 28.702
3 | 0.523 | 0.01672 | -0.027 | 31.302
3.5 | 0.581 | 0.01731 | -0.028 | 33.541
4 | 0.639 | 0.0183 | -0.028 | 34.948
4.5 | 0.695 | 0.01913 | -0.029 | 36.305
5 | 0.749 | 0.02004 | -0.029 | 37.371
5.5 | 0.802 | 0.02103 | -0.029 | 38.111
6 | 0.853 | 0.02219 | -0.029 | 38.419
6.5 | 0.9 | 0.02354 | -0.03 | 38.247
7 | 0.945 | 0.02513 | -0.03 | 37.616
7.5 | 0.986 | 0.02703 | -0.03 | 36.487
8 | 1.021 | 0.02951 | -0.03 | 34.602
8.5 | 1.048 | 0.03191 | -0.03 | 32.854
9 | 0.925 | 0.06802 | -0.017 | 13.603
9.5 | 0.937 | 0.07437 | -0.013 | 12.594
10 | 0.949 | 0.08072 | -0.012 | 11.76
10.5 | 0.955 | 0.08726 | -0.011 | 10.944
11 | 0.954 | 0.09541 | -0.01 | 10.001
11.5 | 0.947 | 0.10496 | -0.01 | 9.021
12 | 0.933 | 0.11478 | -0.009 | 8.13
12.5 | 0.913 | 0.1233 | -0.01 | 7.408
13 | 0.888 | 0.14068 | -0.009 | 6.313
13.5 | 0.858 | 0.15183 | -0.01 | 5.654

## 5. Re 50k Mach 0.10 (2)
BIGFOIL.COM POLAR EXPORT
s3016
S3016-095-87 |  |  |  | Cl Max: | 1.1111 | at alpha= | 9.5 | deg
XFOIL ncrit=9 |  |  |  | L/D Max: | 31.707 | at alpha= | 6 | deg
Re: | 50000 |  |  | Cd Min: | 0.25609 | at alpha= | -19.5 | deg
Mach: | 0.1 |  |  | Cl=0 at alpha= | 0.29734 | deg
|  |  |  | @ Cl=0.1, Cd= | 0.023632
|  |  |  | @ Cl=0.4, Cd= | 0.028802
|  |  |  | @ Cl=0.6, Cd= | 0.028656
alpha (deg) | Cl | Cd | Cm | Cl/Cd
-20 | -0.7521 | 0.25506 | 0.0626 | -2.9487
-19.5 | -0.7437 | 0.25609 | 0.0561 | -2.9041
-19 | -0.7181 | 0.24237 | 0.0542 | -2.9628
-18.5 | -0.698 | 0.23498 | 0.0511 | -2.9705
-18 | -0.6848 | 0.23143 | 0.046 | -2.959
-17.5 | -0.6733 | 0.2272 | 0.041 | -2.9635
-17 | -0.6467 | 0.21607 | 0.0396 | -2.993
-16.5 | -0.6335 | 0.21153 | 0.0351 | -2.9948
-16 | -0.6252 | 0.20759 | 0.0301 | -3.0117
-15.5 | -0.5974 | 0.19663 | 0.0289 | -3.0382
-15 | -0.5925 | 0.19399 | 0.0237 | -3.0543
-14.5 | -0.568 | 0.18352 | 0.022 | -3.095
-14 | -0.5582 | 0.17854 | 0.0182 | -3.1265
-13.5 | -0.5395 | 0.17007 | 0.016 | -3.1722
-13 | -0.5421 | 0.16731 | 0.0112 | -3.2401
-12.5 | -0.5151 | 0.15706 | 0.0104 | -3.2796
-12 | -0.5019 | 0.14967 | 0.008 | -3.3534
-11.5 | -0.516 | 0.1475 | 0.0028 | -3.4983
-11 | -0.4913 | 0.13793 | 0.0022 | -3.562
-10.5 | -0.4742 | 0.12984 | 0.0009 | -3.6522
-10 | -0.4639 | 0.12281 | -0.0008 | -3.7774
-9.5 | -0.4639 | 0.1172 | -0.0033 | -3.9582
-9 | -0.4409 | 0.10875 | -0.003 | -4.0543
-8.5 | -0.4427 | 0.10345 | -0.0046 | -4.2794
-8 | -0.4255 | 0.09576 | -0.0046 | -4.4434
-7.5 | -0.436 | 0.09097 | -0.0054 | -4.7928
-7 | -0.4315 | 0.08501 | -0.0042 | -5.0759
-6.5 | -0.4013 | 0.07729 | -0.0014 | -5.1921
-6 | -0.4729 | 0.05521 | -0.0359 | -8.5655
-5.5 | -0.462 | 0.04639 | -0.0343 | -9.959
-5 | -0.4423 | 0.03953 | -0.0314 | -11.189
-4.5 | -0.4114 | 0.03392 | -0.0283 | -12.1285
-4 | -0.371 | 0.02935 | -0.0253 | -12.6405
-3.5 | -0.3286 | 0.02596 | -0.0228 | -12.6579
-3 | -0.2819 | 0.02274 | -0.0203 | -12.3967
-2 | -0.1454 | 0.0181 | -0.0207 | -8.0331
-1.5 | -0.1191 | 0.01835 | -0.0178 | -6.4905
-1 | -0.0875 | 0.01884 | -0.0156 | -4.6444
-0.5 | -0.0541 | 0.01952 | -0.0139 | -2.7715
0 | -0.0201 | 0.02038 | -0.0126 | -0.98626
0.5 | 0.0137 | 0.02144 | -0.0116 | 0.63899
1 | 0.0944 | 0.02351 | -0.0197 | 4.0153
1.5 | 0.2014 | 0.02584 | -0.0317 | 7.7941
2 | 0.3019 | 0.0276 | -0.0413 | 10.9384
2.5 | 0.3945 | 0.02877 | -0.048 | 13.7122
3 | 0.4854 | 0.02929 | -0.0528 | 16.5722
3.5 | 0.5654 | 0.02911 | -0.0539 | 19.4229
4 | 0.6385 | 0.02815 | -0.052 | 22.6821
4.5 | 0.696 | 0.02733 | -0.0477 | 25.4665
5 | 0.752 | 0.02647 | -0.0429 | 28.4095
5.5 | 0.8037 | 0.02626 | -0.0382 | 30.6055
6 | 0.8526 | 0.02689 | -0.0342 | 31.707
6.5 | 0.8978 | 0.02836 | -0.0308 | 31.6573
7 | 0.9399 | 0.03046 | -0.0277 | 30.8569
7.5 | 0.9823 | 0.03299 | -0.0249 | 29.7757
8 | 1.0213 | 0.03612 | -0.022 | 28.2752
8.5 | 1.0564 | 0.03989 | -0.0191 | 26.4828
9 | 1.0887 | 0.04434 | -0.0161 | 24.5535
9.5 | 1.1111 | 0.0495 | -0.0126 | 22.4465
10 | 1.105 | 0.05668 | -0.0083 | 19.4954
10.5 | 1.0881 | 0.06433 | -0.0046 | 16.9143
11 | 1.0164 | 0.07646 | -0.0036 | 13.2932
11.5 | 0.9791 | 0.08859 | -0.0066 | 11.052
12.5 | 0.7624 | 0.15082 | -0.0555 | 5.055
13 | 0.7737 | 0.15902 | -0.0568 | 4.8654
13.5 | 0.7795 | 0.16615 | -0.0587 | 4.6915
14 | 0.7997 | 0.17541 | -0.0597 | 4.559
14.5 | 0.8044 | 0.1825 | -0.0625 | 4.4077

## 6. Re 50k Mach 0.25 (1)
BIGFOIL.COM POLAR EXPORT
s3016
S3016-095-87 |  |  |  | Cl Max: | 1.027 | at alpha= | 8 | deg
JavaFoil+Calcfoil stall+Eppler ext transition |  |  |  | L/D Max: | 37.821 | at alpha= | 6 | deg
Re: | 50000 |  |  | Cd Min: | 0.01456 | at alpha= | -0.5 | deg
Mach: | 0.25 |  |  | Cl=0 at alpha= | -1.525 | deg
|  |  |  | @ Cl=0.1, Cd= | 0.01478
|  |  |  | @ Cl=0.4, Cd= | 0.015938
|  |  |  | @ Cl=0.6, Cd= | 0.017778
alpha (deg) | Cl | Cd | Cm | Cl/Cd
-13.5 | -0.068 | 0.28254 | -0.007 | -0.239
-13 | -0.13 | 0.25602 | -0.006 | -0.508
-12.5 | -0.208 | 0.52572 | -0.006 | -0.396
-12 | -0.267 | 0.33844 | -0.006 | -0.788
-11.5 | -0.318 | 0.28456 | -0.006 | -1.118
-11 | -0.364 | 0.22849 | -0.006 | -1.591
-10.5 | -0.403 | 0.19391 | -0.006 | -2.078
-10 | -0.435 | 0.15681 | -0.006 | -2.775
-9.5 | -0.46 | 0.12958 | -0.006 | -3.549
-9 | -0.476 | 0.11675 | -0.006 | -4.077
-8.5 | -0.483 | 0.10106 | -0.006 | -4.783
-8 | -0.482 | 0.08863 | -0.007 | -5.438
-7.5 | -0.472 | 0.07797 | -0.007 | -6.057
-7 | -0.455 | 0.07161 | -0.008 | -6.349
-6.5 | -0.43 | 0.06368 | -0.008 | -6.753
-6 | -0.399 | 0.05738 | -0.008 | -6.961
-5.5 | -0.364 | 0.05292 | -0.008 | -6.876
-5 | -0.323 | 0.04924 | -0.009 | -6.563
-4.5 | -0.28 | 0.04529 | -0.009 | -6.179
-4 | -0.235 | 0.04251 | -0.009 | -5.527
-3.5 | -0.189 | 0.0403 | -0.01 | -4.688
-3 | -0.142 | 0.03831 | -0.01 | -3.705
-2.5 | -0.117 | 0.01651 | -0.024 | -7.115
-2 | -0.057 | 0.01634 | -0.025 | -3.517
-1.5 | 0.003 | 0.01532 | -0.025 | 0.19
-1 | 0.064 | 0.01511 | -0.025 | 4.204
-0.5 | 0.124 | 0.01456 | -0.026 | 8.526
0 | 0.181 | 0.01489 | -0.026 | 12.185
0.5 | 0.241 | 0.01509 | -0.026 | 15.974
1 | 0.3 | 0.01536 | -0.027 | 19.559
1.5 | 0.36 | 0.01568 | -0.027 | 22.939
2 | 0.419 | 0.01606 | -0.027 | 26.081
2.5 | 0.478 | 0.0165 | -0.028 | 28.969
3 | 0.537 | 0.01704 | -0.028 | 31.512
3.5 | 0.596 | 0.01771 | -0.029 | 33.653
4 | 0.655 | 0.01872 | -0.029 | 35.007
4.5 | 0.712 | 0.01963 | -0.029 | 36.242
5 | 0.767 | 0.02061 | -0.03 | 37.192
5.5 | 0.82 | 0.02175 | -0.03 | 37.719
6 | 0.872 | 0.02306 | -0.03 | 37.821
6.5 | 0.92 | 0.02455 | -0.03 | 37.466
7 | 0.963 | 0.02643 | -0.03 | 36.449
7.5 | 1.001 | 0.02882 | -0.031 | 34.749
8 | 1.027 | 0.03259 | -0.03 | 31.519
8.5 | 0.97 | 0.05118 | -0.026 | 18.951
9 | 0.928 | 0.0714 | -0.014 | 12.992
9.5 | 0.937 | 0.07788 | -0.013 | 12.031
10 | 0.938 | 0.08456 | -0.012 | 11.09
10.5 | 0.928 | 0.09353 | -0.01 | 9.921
11 | 0.907 | 0.10583 | -0.01 | 8.571
11.5 | 0.875 | 0.11871 | -0.009 | 7.368
12 | 0.831 | 0.1335 | -0.01 | 6.224
12.5 | 0.776 | 0.16016 | -0.009 | 4.847
13 | 0.712 | 0.17788 | -0.01 | 4.004

## 7. Re 50k Mach 0.25 (2)
BIGFOIL.COM POLAR EXPORT
s3016
S3016-095-87 |  |  |  | Cl Max: | 1.0741 | at alpha= | 9 | deg
XFOIL ncrit=9 |  |  |  | L/D Max: | 30.737 | at alpha= | 6 | deg
Re: | 50000 |  |  | Cd Min: | 0.26376 | at alpha= | -20 | deg
Mach: | 0.25 |  |  | Cl=0 at alpha= | 0.38473 | deg
|  |  |  | @ Cl=0.1, Cd= | 0.024024
|  |  |  | @ Cl=0.4, Cd= | 0.029161
|  |  |  | @ Cl=0.6, Cd= | 0.029082
alpha (deg) | Cl | Cd | Cm | Cl/Cd
-20 | -0.7706 | 0.26376 | 0.0639 | -2.9216
-19.5 | -0.7529 | 0.25655 | 0.0594 | -2.9347
-19 | -0.728 | 0.24522 | 0.0573 | -2.9688
-18.5 | -0.7098 | 0.23931 | 0.053 | -2.966
-18 | -0.7032 | 0.24046 | 0.0463 | -2.9244
-17.5 | -0.6737 | 0.22601 | 0.0449 | -2.9808
-17 | -0.6553 | 0.2196 | 0.0411 | -2.9841
-16.5 | -0.6495 | 0.21908 | 0.0349 | -2.9647
-16 | -0.6205 | 0.20613 | 0.0334 | -3.0102
-15.5 | -0.6042 | 0.20013 | 0.0296 | -3.019
-15 | -0.6032 | 0.1989 | 0.0238 | -3.0327
-14.5 | -0.5695 | 0.18579 | 0.0231 | -3.0653
-14 | -0.5732 | 0.18506 | 0.0173 | -3.0974
-13.5 | -0.5398 | 0.17248 | 0.0166 | -3.1296
-13 | -0.5266 | 0.16554 | 0.0135 | -3.1811
-12.5 | -0.5274 | 0.16229 | 0.0092 | -3.2497
-12 | -0.4999 | 0.15199 | 0.0082 | -3.289
-11.5 | -0.4861 | 0.14456 | 0.0059 | -3.3626
-11 | -0.482 | 0.13863 | 0.0027 | -3.4769
-10.5 | -0.4877 | 0.13466 | -0.0009 | -3.6217
-10 | -0.4767 | 0.12733 | -0.0027 | -3.7438
-9.5 | -0.4421 | 0.11701 | -0.0018 | -3.7783
-9 | -0.4397 | 0.11134 | -0.0035 | -3.9492
-8.5 | -0.4312 | 0.10442 | -0.0047 | -4.1295
-8 | -0.4133 | 0.09712 | -0.0047 | -4.2556
-7.5 | -0.4096 | 0.0909 | -0.0052 | -4.5061
-7 | -0.3963 | 0.08442 | -0.0041 | -4.6944
-6 | -0.4674 | 0.05855 | -0.0358 | -7.9829
-5.5 | -0.4646 | 0.04994 | -0.0348 | -9.3032
-5 | -0.4508 | 0.04303 | -0.0321 | -10.4764
-4.5 | -0.4256 | 0.03681 | -0.0293 | -11.5621
-4 | -0.3883 | 0.03146 | -0.0265 | -12.3427
-3.5 | -0.3456 | 0.02767 | -0.0237 | -12.4901
-3 | -0.2989 | 0.02447 | -0.0211 | -12.215
-2.5 | -0.2579 | 0.02064 | -0.0174 | -12.4952
-2 | -0.1526 | 0.01852 | -0.021 | -8.2397
-1.5 | -0.1281 | 0.0187 | -0.018 | -6.8503
-1 | -0.0958 | 0.01918 | -0.0158 | -4.9948
-0.5 | -0.0616 | 0.01989 | -0.0141 | -3.097
0 | -0.0267 | 0.02079 | -0.0128 | -1.2843
0.5 | 0.008 | 0.0219 | -0.0118 | 0.3653
1 | 0.1176 | 0.02443 | -0.0248 | 4.8138
1.5 | 0.2211 | 0.02658 | -0.0355 | 8.3183
2 | 0.3172 | 0.02822 | -0.0436 | 11.2403
2.5 | 0.4122 | 0.0293 | -0.0499 | 14.0683
3 | 0.5085 | 0.02955 | -0.0543 | 17.2081
3.5 | 0.5843 | 0.02926 | -0.0538 | 19.9692
4 | 0.6515 | 0.0285 | -0.0507 | 22.8596
4.5 | 0.7123 | 0.02764 | -0.0462 | 25.7706
5 | 0.7697 | 0.02706 | -0.0413 | 28.4442
5.5 | 0.8233 | 0.02721 | -0.0367 | 30.2573
6 | 0.8717 | 0.02836 | -0.0327 | 30.737
6.5 | 0.9173 | 0.03022 | -0.0292 | 30.3541
7 | 0.9584 | 0.03289 | -0.0258 | 29.1396
7.5 | 0.9979 | 0.03608 | -0.0226 | 27.658
8 | 1.0345 | 0.03988 | -0.0193 | 25.9403
8.5 | 1.0586 | 0.04472 | -0.0156 | 23.6717
9 | 1.0741 | 0.05062 | -0.0119 | 21.2189
9.5 | 1.0629 | 0.05823 | -0.0082 | 18.2535
10 | 1.018 | 0.06793 | -0.0057 | 14.986
10.5 | 0.979 | 0.07857 | -0.0064 | 12.4602
11.5 | 0.8151 | 0.12565 | -0.0378 | 6.4871
12.5 | 0.7635 | 0.15398 | -0.057 | 4.9584
13 | 0.7766 | 0.16234 | -0.0585 | 4.7838
13.5 | 0.7826 | 0.1694 | -0.0607 | 4.6198
14 | 0.8062 | 0.17918 | -0.0617 | 4.4994

## 8. Re 50k Mach 0.50 (1)
BIGFOIL.COM POLAR EXPORT
s3016
S3016-095-87 |  |  |  | Cl Max: | 1.143 | at alpha= | 20 | deg
JavaFoil+Calcfoil stall+Eppler ext transition |  |  |  | L/D Max: | 35.551 | at alpha= | 5 | deg
Re: | 50000 |  |  | Cd Min: | 0.01561 | at alpha= | 0 | deg
Mach: | 0.5 |  |  | Cl=0 at alpha= | -1.5224 | deg
|  |  |  | @ Cl=0.1, Cd= | 0.0158
|  |  |  | @ Cl=0.4, Cd= | 0.016481
|  |  |  | @ Cl=0.6, Cd= | 0.018693
alpha (deg) | Cl | Cd | Cm | Cl/Cd
-20 | -0.983 | 0.44552 | -0.01 | -2.206
-19.5 | -0.958 | 0.42606 | -0.01 | -2.247
-19 | -0.932 | 0.39995 | -0.01 | -2.331
-18.5 | -0.906 | 0.39806 | -0.01 | -2.277
-18 | -0.881 | 0.40845 | -0.01 | -2.156
-17.5 | -0.855 | 0.3921 | -0.011 | -2.181
-17 | -0.827 | 0.35548 | -0.01 | -2.325
-16.5 | -0.8 | 0.3547 | -0.01 | -2.254
-16 | -0.773 | 0.32906 | -0.01 | -2.351
-15.5 | -0.747 | 0.3429 | -0.01 | -2.18
-15 | -0.721 | 0.31666 | -0.01 | -2.278
-14.5 | -0.695 | 0.31766 | -0.01 | -2.188
-14 | -0.669 | 0.31358 | -0.01 | -2.133
-13.5 | -0.643 | 0.31311 | -0.01 | -2.052
-13 | -0.615 | 0.28568 | -0.01 | -2.151
-12.5 | -0.588 | 0.27666 | -0.01 | -2.125
-12 | -0.561 | 0.24346 | -0.01 | -2.306
-11.5 | -0.535 | 0.2435 | -0.01 | -2.197
-11 | -0.508 | 0.23847 | -0.01 | -2.132
-10.5 | -0.482 | 0.24752 | -0.01 | -1.947
-10 | -0.455 | 0.22783 | -0.01 | -1.999
-9.5 | -0.428 | 0.19295 | -0.008 | -2.217
-9 | -0.401 | 0.197 | -0.008 | -2.036
-8.5 | -0.374 | 0.19447 | -0.009 | -1.925
-8 | -0.348 | 0.19207 | -0.009 | -1.81
-7.5 | -0.321 | 0.18748 | -0.009 | -1.713
-7 | -0.294 | 0.18579 | -0.009 | -1.584
-6.5 | -0.268 | 0.16787 | -0.009 | -1.594
-6 | -0.24 | 0.16281 | -0.007 | -1.477
-5.5 | -0.357 | 0.07411 | -0.009 | -4.82
-5 | -0.338 | 0.05879 | -0.009 | -5.755
-4.5 | -0.301 | 0.05079 | -0.01 | -5.926
-4 | -0.257 | 0.04589 | -0.01 | -5.594
-3.5 | -0.208 | 0.04212 | -0.01 | -4.946
-3 | -0.157 | 0.03972 | -0.011 | -3.963
-2.5 | -0.105 | 0.03777 | -0.011 | -2.779
-2 | -0.064 | 0.01691 | -0.027 | -3.79
-1.5 | 0.003 | 0.01633 | -0.028 | 0.199
-1 | 0.071 | 0.01586 | -0.028 | 4.475
-0.5 | 0.139 | 0.01572 | -0.029 | 8.828
0 | 0.202 | 0.01561 | -0.029 | 12.922
0.5 | 0.268 | 0.01584 | -0.029 | 16.901
1 | 0.334 | 0.01602 | -0.03 | 20.826
1.5 | 0.399 | 0.01647 | -0.03 | 24.251
2 | 0.465 | 0.01717 | -0.03 | 27.085
2.5 | 0.53 | 0.01781 | -0.031 | 29.774
3 | 0.596 | 0.01862 | -0.031 | 31.996
3.5 | 0.661 | 0.0198 | -0.032 | 33.408
4 | 0.723 | 0.02092 | -0.032 | 34.582
4.5 | 0.784 | 0.02219 | -0.032 | 35.34
5 | 0.843 | 0.0237 | -0.033 | 35.551
5.5 | 0.899 | 0.02552 | -0.033 | 35.214
6 | 0.95 | 0.02783 | -0.033 | 34.126
6.5 | 0.991 | 0.03086 | -0.033 | 32.118
7 | 1 | 0.03774 | -0.032 | 26.493
7.5 | 0.981 | 0.04978 | -0.029 | 19.715
8 | 0.916 | 0.07181 | -0.014 | 12.763
8.5 | 0.85 | 0.08984 | -0.012 | 9.466
9 | 0.562 | 0.16506 | -0.01 | 3.402
9.5 | 0.588 | 0.19061 | -0.013 | 3.086
10 | 0.614 | 0.19441 | -0.013 | 3.16
10.5 | 0.641 | 0.24251 | -0.016 | 2.645
11 | 0.668 | 0.24855 | -0.016 | 2.686
11.5 | 0.694 | 0.23859 | -0.017 | 2.909
12 | 0.722 | 0.27846 | -0.019 | 2.591
12.5 | 0.748 | 0.29243 | -0.019 | 2.556
13 | 0.774 | 0.30733 | -0.019 | 2.517
13.5 | 0.801 | 0.31312 | -0.021 | 2.558
14 | 0.828 | 0.35008 | -0.022 | 2.365
14.5 | 0.854 | 0.34729 | -0.022 | 2.458
15 | 0.88 | 0.33886 | -0.022 | 2.596
15.5 | 0.905 | 0.36933 | -0.023 | 2.451
16 | 0.935 | 0.3974 | -0.025 | 2.352
16.5 | 0.96 | 0.39868 | -0.025 | 2.409
17 | 0.986 | 0.41054 | -0.025 | 2.401
17.5 | 1.011 | 0.42174 | -0.026 | 2.397
18 | 1.037 | 0.42794 | -0.026 | 2.422
18.5 | 1.062 | 0.42627 | -0.026 | 2.492
19 | 1.093 | 0.46485 | -0.028 | 2.35
19.5 | 1.118 | 0.48354 | -0.029 | 2.311
20 | 1.143 | 0.47712 | -0.029 | 2.395

## 9. Re 50k Mach 0.50 (2)
BIGFOIL.COM POLAR EXPORT
s3016
S3016-095-87 |  |  |  | Cl Max: | 1.0713 | at alpha= | 20 | deg
XFOIL ncrit=9 |  |  |  | L/D Max: | 24.6216 | at alpha= | 5 | deg
Re: | 50000 |  |  | Cd Min: | 0.29955 | at alpha= | 20 | deg
Mach: | 0.5 |  |  | Cl=0 at alpha= | 0.11639 | deg
|  |  |  | @ Cl=0.1, Cd= | 0.025781
|  |  |  | @ Cl=0.4, Cd= | 0.030826
|  |  |  | @ Cl=0.6, Cd= | 0.031787
alpha (deg) | Cl | Cd | Cm | Cl/Cd
-20 | -0.8352 | 0.28209 | 0.0786 | -2.9608
-19.5 | -0.815 | 0.27724 | 0.0723 | -2.9397
-19 | -0.7956 | 0.27176 | 0.0663 | -2.9276
-18.5 | -0.7668 | 0.25865 | 0.0632 | -2.9646
-18 | -0.7458 | 0.25249 | 0.0577 | -2.9538
-17 | -0.6989 | 0.23532 | 0.0487 | -2.97
-16.5 | -0.6785 | 0.22907 | 0.0436 | -2.962
-16 | -0.6606 | 0.22301 | 0.0382 | -2.9622
-15.5 | -0.6322 | 0.21218 | 0.0353 | -2.9795
-15 | -0.6228 | 0.21023 | 0.029 | -2.9625
-14.5 | -0.5896 | 0.19688 | 0.0269 | -2.9947
-14 | -0.586 | 0.19576 | 0.0208 | -2.9935
-13.5 | -0.5527 | 0.18311 | 0.0189 | -3.0184
-13 | -0.5301 | 0.17433 | 0.0157 | -3.0408
-12.5 | -0.5289 | 0.17178 | 0.0106 | -3.0789
-12 | -0.4987 | 0.16081 | 0.0087 | -3.1012
-11.5 | -0.4764 | 0.15204 | 0.0062 | -3.1334
-11 | -0.4607 | 0.1447 | 0.0034 | -3.1838
-10.5 | -0.4446 | 0.1374 | 0.0012 | -3.2358
-10 | -0.4319 | 0.13062 | -0.001 | -3.3065
-9.5 | -0.4247 | 0.12457 | -0.0033 | -3.4093
-9 | -0.4225 | 0.11897 | -0.0055 | -3.5513
-8.5 | -0.3956 | 0.10963 | -0.0064 | -3.6085
-8 | -0.3779 | 0.10228 | -0.007 | -3.6948
-7.5 | -0.3655 | 0.09547 | -0.0074 | -3.8284
-7 | -0.3549 | 0.08889 | -0.008 | -3.9926
-6.5 | -0.3956 | 0.07726 | -0.0283 | -5.1204
-6 | -0.4111 | 0.06944 | -0.0321 | -5.9202
-5.5 | -0.4347 | 0.06265 | -0.0328 | -6.9385
-5 | -0.4504 | 0.05619 | -0.031 | -8.0157
-4.5 | -0.4586 | 0.04885 | -0.0308 | -9.3879
-4 | -0.4428 | 0.04215 | -0.0288 | -10.5053
-3.5 | -0.4132 | 0.03618 | -0.0267 | -11.4207
-3 | -0.3704 | 0.0312 | -0.0245 | -11.8718
-2.5 | -0.319 | 0.02743 | -0.022 | -11.6296
-2 | -0.2649 | 0.02425 | -0.0195 | -10.9237
-1 | -0.1347 | 0.02078 | -0.0165 | -6.4822
-0.5 | -0.0963 | 0.02153 | -0.015 | -4.4728
0 | -0.0267 | 0.0231 | -0.0193 | -1.1558
0.5 | 0.088 | 0.02554 | -0.0314 | 3.4456
1 | 0.1941 | 0.02767 | -0.0409 | 7.0148
1.5 | 0.3011 | 0.02942 | -0.0491 | 10.2345
2 | 0.3853 | 0.03075 | -0.0523 | 12.5301
2.5 | 0.4872 | 0.03128 | -0.0558 | 15.5754
3 | 0.5563 | 0.03173 | -0.0536 | 17.5323
3.5 | 0.6256 | 0.03182 | -0.0501 | 19.6606
4 | 0.6941 | 0.03175 | -0.0457 | 21.8614
4.5 | 0.7578 | 0.03211 | -0.0409 | 23.6001
5 | 0.8167 | 0.03317 | -0.036 | 24.6216
5.5 | 0.8648 | 0.03538 | -0.0313 | 24.4432
6 | 0.9089 | 0.03829 | -0.0267 | 23.7373
6.5 | 0.923 | 0.04351 | -0.0225 | 21.2135
7 | 0.9248 | 0.04978 | -0.0188 | 18.5777
7.5 | 0.8819 | 0.05926 | -0.0175 | 14.8819
8.5 | 0.8176 | 0.08246 | -0.0253 | 9.9151
9 | 0.8079 | 0.09253 | -0.0284 | 8.7312
9.5 | 0.7861 | 0.10386 | -0.0338 | 7.5688
10 | 0.7925 | 0.11375 | -0.0365 | 6.967
10.5 | 0.7792 | 0.12442 | -0.0418 | 6.2627
11 | 0.792 | 0.13533 | -0.0454 | 5.8524
11.5 | 0.7659 | 0.15203 | -0.0596 | 5.0378
12 | 0.7683 | 0.15872 | -0.0621 | 4.8406
12.5 | 0.781 | 0.16646 | -0.0645 | 4.6918
13 | 0.81 | 0.17725 | -0.0661 | 4.5698
13.5 | 0.8179 | 0.18426 | -0.0695 | 4.4388
14 | 0.8312 | 0.1918 | -0.0728 | 4.3337
14.5 | 0.8532 | 0.2013 | -0.0755 | 4.2385
15 | 0.8765 | 0.21192 | -0.0783 | 4.136
15.5 | 0.8969 | 0.22168 | -0.0817 | 4.0459
16 | 0.9131 | 0.22966 | -0.0858 | 3.9759
16.5 | 0.9327 | 0.23836 | -0.0898 | 3.913
17 | 0.9456 | 0.24449 | -0.0953 | 3.8676
17.5 | 0.9642 | 0.25295 | -0.1001 | 3.8118
18 | 0.9937 | 0.26677 | -0.1027 | 3.7249
18.5 | 1.006 | 0.27063 | -0.1092 | 3.7173
19 | 1.0276 | 0.28033 | -0.1138 | 3.6657
19.5 | 1.0489 | 0.28889 | -0.1186 | 3.6308
20 | 1.0713 | 0.29955 | -0.1233 | 3.5764

## 10. Re 100k Mach 0.00 (1)
BIGFOIL.COM POLAR EXPORT
s3016
S3016-095-87 |  |  |  | Cl Max: | 1.089 | at alpha= | 9 | deg
JavaFoil+Calcfoil stall+Eppler ext transition |  |  |  | L/D Max: | 49.415 | at alpha= | 3 | deg
Re: | 100000 |  |  | Cd Min: | 0.00998 | at alpha= | 0 | deg
Mach: | 0 |  |  | Cl=0 at alpha= | -1.5254 | deg
|  |  |  | @ Cl=0.1, Cd= | 0.010345
|  |  |  | @ Cl=0.4, Cd= | 0.010698
|  |  |  | @ Cl=0.6, Cd= | 0.013277
alpha (deg) | Cl | Cd | Cm | Cl/Cd
-15 | -0.414 | 0.23946 | -0.006 | -1.73
-14.5 | -0.433 | 0.21769 | -0.006 | -1.989
-14 | -0.452 | 0.19817 | -0.006 | -2.279
-13.5 | -0.47 | 0.19125 | -0.006 | -2.455
-13 | -0.487 | 0.17265 | -0.006 | -2.818
-12.5 | -0.502 | 0.15083 | -0.006 | -3.331
-12 | -0.516 | 0.14148 | -0.006 | -3.65
-11.5 | -0.528 | 0.1282 | -0.006 | -4.119
-11 | -0.537 | 0.1183 | -0.006 | -4.539
-10.5 | -0.542 | 0.10637 | -0.006 | -5.1
-10 | -0.544 | 0.0958 | -0.006 | -5.681
-9.5 | -0.542 | 0.08975 | -0.006 | -6.035
-9 | -0.535 | 0.08194 | -0.007 | -6.524
-8.5 | -0.523 | 0.07545 | -0.007 | -6.927
-8 | -0.506 | 0.06817 | -0.007 | -7.42
-7.5 | -0.484 | 0.06205 | -0.008 | -7.805
-7 | -0.458 | 0.05787 | -0.008 | -7.917
-6.5 | -0.428 | 0.05356 | -0.008 | -7.988
-6 | -0.394 | 0.04958 | -0.008 | -7.94
-5.5 | -0.356 | 0.04607 | -0.008 | -7.735
-5 | -0.315 | 0.04317 | -0.009 | -7.305
-4.5 | -0.272 | 0.04046 | -0.009 | -6.733
-4 | -0.228 | 0.03826 | -0.009 | -5.969
-3.5 | -0.183 | 0.03644 | -0.01 | -5.033
-3 | -0.138 | 0.03487 | -0.01 | -3.949
-2.5 | -0.114 | 0.01326 | -0.024 | -8.582
-2 | -0.056 | 0.01306 | -0.024 | -4.264
-1.5 | 0.003 | 0.01115 | -0.025 | 0.253
-1 | 0.062 | 0.01043 | -0.025 | 5.897
-0.5 | 0.12 | 0.0103 | -0.025 | 11.674
0 | 0.179 | 0.00998 | -0.026 | 17.92
0.5 | 0.237 | 0.0101 | -0.026 | 23.513
1 | 0.296 | 0.01028 | -0.026 | 28.781
1.5 | 0.354 | 0.0105 | -0.027 | 33.736
2 | 0.412 | 0.01075 | -0.027 | 38.357
2.5 | 0.47 | 0.01109 | -0.027 | 42.429
3 | 0.528 | 0.01068 | -0.028 | 49.415
3.5 | 0.585 | 0.01298 | -0.028 | 45.105
4 | 0.642 | 0.01411 | -0.028 | 45.503
4.5 | 0.698 | 0.01488 | -0.029 | 46.91
5 | 0.752 | 0.01566 | -0.029 | 48.055
5.5 | 0.806 | 0.01645 | -0.029 | 48.978
6 | 0.858 | 0.0174 | -0.03 | 49.309
6.5 | 0.907 | 0.01847 | -0.03 | 49.106
7 | 0.954 | 0.0197 | -0.03 | 48.419
7.5 | 0.997 | 0.02114 | -0.03 | 47.163
8 | 1.037 | 0.02278 | -0.031 | 45.519
8.5 | 1.068 | 0.02481 | -0.031 | 43.046
9 | 1.089 | 0.02717 | -0.031 | 40.09
9.5 | 1.087 | 0.03203 | -0.03 | 33.946
10 | 0.952 | 0.07273 | -0.015 | 13.089
10.5 | 0.958 | 0.07899 | -0.012 | 12.131
11 | 0.96 | 0.08484 | -0.011 | 11.31
11.5 | 0.955 | 0.09162 | -0.01 | 10.423
12 | 0.945 | 0.10047 | -0.01 | 9.404
12.5 | 0.929 | 0.1061 | -0.01 | 8.755
13 | 0.908 | 0.11663 | -0.01 | 7.786
13.5 | 0.883 | 0.12671 | -0.01 | 6.968
14 | 0.854 | 0.13787 | -0.01 | 6.194

## 11. Re 100k Mach 0.00 (2)
BIGFOIL.COM POLAR EXPORT
s3016
S3016-095-87 |  |  |  | Cl Max: | 0.923 | at alpha= | 9.29 | deg
Wind Tunnel (SoarTech 8) |  |  |  | L/D Max: | 42.6804 | at alpha= | 7.27 | deg
Re: | 100000 |  |  | Cd Min: | 0.012 | at alpha= | -1.92 | deg
Mach: | 0 |  |  | Cl=0 at alpha= | -1.5077 | deg
|  |  |  | @ Cl=0.1, Cd= | 0.012225
|  |  |  | @ Cl=0.4, Cd= | 0.014372
|  |  |  | @ Cl=0.6, Cd= | 0.016946
alpha (deg) | Cl | Cd | Cm | Cl/Cd
-4.99 | -0.354 | 0.018 |  | -19.6667
-3.98 | -0.277 | 0.0163 |  | -16.9939
-2.96 | -0.192 | 0.0135 |  | -14.2222
-1.92 | -0.057 | 0.012 |  | -4.75
-0.9 | 0.084 | 0.012 |  | 7
0.13 | 0.205 | 0.0137 |  | 14.9635
1.15 | 0.303 | 0.0152 |  | 19.9342
2.19 | 0.393 | 0.0143 |  | 27.4825
3.19 | 0.48 | 0.0152 |  | 31.5789
4.22 | 0.571 | 0.0175 |  | 32.6286
5.24 | 0.66 | 0.0158 |  | 41.7722
6.24 | 0.753 | 0.0211 |  | 35.6872
7.27 | 0.828 | 0.0194 |  | 42.6804
8.28 | 0.893 | 0.0339 |  | 26.3422
9.29 | 0.923 | 0.0421 |  | 21.924

## 12. Re 100k Mach 0.00 (3)
BIGFOIL.COM POLAR EXPORT
s3016
S3016-095-87 |  |  |  | Cl Max: | 1.1807 | at alpha= | 11.5 | deg
XFOIL ncrit=9 |  |  |  | L/D Max: | 49.068 | at alpha= | 5 | deg
Re: | 100000 |  |  | Cd Min: | 0.25143 | at alpha= | -20 | deg
Mach: | 0 |  |  | Cl=0 at alpha= | -1.4038 | deg
|  |  |  | @ Cl=0.1, Cd= | 0.01536
|  |  |  | @ Cl=0.4, Cd= | 0.015359
|  |  |  | @ Cl=0.6, Cd= | 0.014776
alpha (deg) | Cl | Cd | Cm | Cl/Cd
-20 | -0.7488 | 0.25143 | 0.0642 | -2.9782
-19.5 | -0.7356 | 0.24898 | 0.058 | -2.9545
-19 | -0.7278 | 0.2484 | 0.0518 | -2.93
-18.5 | -0.7 | 0.23318 | 0.0506 | -3.002
-18 | -0.6797 | 0.22544 | 0.0481 | -3.015
-17.5 | -0.662 | 0.21903 | 0.0444 | -3.0224
-17 | -0.6453 | 0.21275 | 0.0404 | -3.0331
-16.5 | -0.4726 | 0.1843 | 0.0235 | -2.5643
-16 | -0.4567 | 0.17795 | 0.0213 | -2.5665
-15.5 | -0.601 | 0.19289 | 0.0279 | -3.1158
-15 | -0.5812 | 0.18553 | 0.0257 | -3.1326
-14.5 | -0.5665 | 0.17893 | 0.0221 | -3.166
-14 | -0.5649 | 0.17527 | 0.0158 | -3.223
-13.5 | -0.5452 | 0.16519 | 0.0139 | -3.3004
-13 | -0.5258 | 0.15775 | 0.0122 | -3.3331
-12.5 | -0.5222 | 0.15209 | 0.0071 | -3.4335
-12 | -0.5363 | 0.14834 | -0.0015 | -3.6153
-11.5 | -0.494 | 0.1361 | 0.0025 | -3.6297
-11 | -0.4899 | 0.12964 | -0.0018 | -3.7789
-10.5 | -0.5077 | 0.12371 | -0.0108 | -4.104
-10 | -0.4686 | 0.1144 | -0.0067 | -4.0962
-9.5 | -0.4915 | 0.10877 | -0.0168 | -4.5187
-9 | -0.4574 | 0.09997 | -0.013 | -4.5754
-8.5 | -0.4905 | 0.09341 | -0.025 | -5.251
-8 | -0.4651 | 0.08599 | -0.0222 | -5.4088
-7.5 | -0.4596 | 0.0788 | -0.0232 | -5.8325
-7 | -0.465 | 0.07064 | -0.0295 | -6.5827
-6.5 | -0.4644 | 0.06359 | -0.0316 | -7.303
-5.5 | -0.4786 | 0.03744 | -0.0312 | -12.7831
-5 | -0.4544 | 0.03003 | -0.0267 | -15.1315
-4.5 | -0.42 | 0.02643 | -0.0237 | -15.891
-4 | -0.3783 | 0.02299 | -0.0208 | -16.455
-3.5 | -0.3359 | 0.0206 | -0.0185 | -16.3058
-3 | -0.2951 | 0.01872 | -0.016 | -15.7639
-2.5 | -0.2372 | 0.01572 | -0.0176 | -15.0891
-2 | -0.1215 | 0.01432 | -0.0265 | -8.4846
-1.5 | -0.0166 | 0.01489 | -0.0376 | -1.1148
-1 | 0.0697 | 0.01528 | -0.0447 | 4.5615
-0.5 | 0.1679 | 0.01554 | -0.0534 | 10.8044
0 | 0.2573 | 0.01558 | -0.0599 | 16.5148
0.5 | 0.3366 | 0.01543 | -0.0634 | 21.8146
1 | 0.3915 | 0.01537 | -0.0618 | 25.4717
1.5 | 0.4385 | 0.01531 | -0.0585 | 28.6414
2 | 0.482 | 0.01526 | -0.0546 | 31.5858
2.5 | 0.5263 | 0.01513 | -0.0507 | 34.7852
3 | 0.5727 | 0.01487 | -0.047 | 38.5138
3.5 | 0.6191 | 0.01471 | -0.0436 | 42.087
4 | 0.6661 | 0.01468 | -0.0404 | 45.3747
4.5 | 0.7126 | 0.0149 | -0.0374 | 47.8255
5 | 0.7581 | 0.01545 | -0.0346 | 49.068
5.5 | 0.8024 | 0.01636 | -0.0321 | 49.0465
6 | 0.8462 | 0.01753 | -0.0298 | 48.2715
6.5 | 0.8895 | 0.01889 | -0.0278 | 47.0884
7 | 0.9325 | 0.02043 | -0.0258 | 45.6437
7.5 | 0.9747 | 0.02213 | -0.0238 | 44.0443
8 | 1.0156 | 0.02401 | -0.0217 | 42.299
8.5 | 1.0552 | 0.02604 | -0.0196 | 40.5223
9 | 1.0926 | 0.02829 | -0.0173 | 38.6214
9.5 | 1.1257 | 0.03085 | -0.0147 | 36.4895
10 | 1.1496 | 0.0336 | -0.0112 | 34.2143
10.5 | 1.1638 | 0.03663 | -0.0068 | 31.7718
11 | 1.1756 | 0.04143 | -0.0027 | 28.3756
11.5 | 1.1807 | 0.04629 | 0.0019 | 25.5066
12 | 1.173 | 0.05302 | 0.0057 | 22.1237
12.5 | 1.146 | 0.05991 | 0.0082 | 19.1287
13 | 1.1098 | 0.06926 | 0.0073 | 16.0237
13.5 | 1.0645 | 0.08149 | 0.0019 | 13.063
14 | 1.0178 | 0.09693 | -0.007 | 10.5004
14.5 | 0.9021 | 0.13641 | -0.0326 | 6.6132
15 | 0.8583 | 0.16571 | -0.0473 | 5.1795
15.5 | 0.8518 | 0.18859 | -0.0564 | 4.5167
16 | 0.8418 | 0.19599 | -0.0644 | 4.2951
16.5 | 0.8782 | 0.20706 | -0.0625 | 4.2413

## 13. Re 100k Mach 0.10 (1)
BIGFOIL.COM POLAR EXPORT
s3016
S3016-095-87 |  |  |  | Cl Max: | 1.09 | at alpha= | 9 | deg
JavaFoil+Calcfoil stall+Eppler ext transition |  |  |  | L/D Max: | 49.552 | at alpha= | 3 | deg
Re: | 100000 |  |  | Cd Min: | 0.00999 | at alpha= | 0 | deg
Mach: | 0.1 |  |  | Cl=0 at alpha= | -1.5254 | deg
|  |  |  | @ Cl=0.1, Cd= | 0.010379
|  |  |  | @ Cl=0.4, Cd= | 0.010715
|  |  |  | @ Cl=0.6, Cd= | 0.01327
alpha (deg) | Cl | Cd | Cm | Cl/Cd
-15 | -0.372 | 0.26565 | -0.006 | -1.401
-14.5 | -0.393 | 0.23582 | -0.006 | -1.668
-14 | -0.415 | 0.21375 | -0.006 | -1.94
-13.5 | -0.436 | 0.20617 | -0.006 | -2.113
-13 | -0.456 | 0.18741 | -0.006 | -2.432
-12.5 | -0.475 | 0.16266 | -0.006 | -2.92
-12 | -0.492 | 0.15228 | -0.006 | -3.233
-11.5 | -0.507 | 0.13666 | -0.006 | -3.713
-11 | -0.52 | 0.12246 | -0.006 | -4.243
-10.5 | -0.528 | 0.11083 | -0.006 | -4.768
-10 | -0.533 | 0.09983 | -0.006 | -5.34
-9.5 | -0.533 | 0.09068 | -0.006 | -5.881
-9 | -0.529 | 0.08342 | -0.007 | -6.337
-8.5 | -0.519 | 0.07555 | -0.007 | -6.866
-8 | -0.504 | 0.06982 | -0.007 | -7.213
-7.5 | -0.483 | 0.06317 | -0.008 | -7.652
-7 | -0.458 | 0.05895 | -0.008 | -7.772
-6.5 | -0.429 | 0.05391 | -0.008 | -7.948
-6 | -0.395 | 0.05005 | -0.008 | -7.887
-5.5 | -0.358 | 0.04639 | -0.008 | -7.709
-5 | -0.317 | 0.04312 | -0.009 | -7.342
-4.5 | -0.274 | 0.0406 | -0.009 | -6.738
-4 | -0.229 | 0.03839 | -0.009 | -5.975
-3.5 | -0.184 | 0.03651 | -0.01 | -5.047
-3 | -0.138 | 0.03492 | -0.01 | -3.963
-2.5 | -0.114 | 0.01326 | -0.024 | -8.627
-2 | -0.056 | 0.01309 | -0.024 | -4.274
-1.5 | 0.003 | 0.01117 | -0.025 | 0.254
-1 | 0.062 | 0.01045 | -0.025 | 5.918
-0.5 | 0.121 | 0.01034 | -0.025 | 11.693
0 | 0.18 | 0.00999 | -0.026 | 17.984
0.5 | 0.239 | 0.01011 | -0.026 | 23.586
1 | 0.297 | 0.0103 | -0.026 | 28.866
1.5 | 0.356 | 0.01051 | -0.027 | 33.876
2 | 0.414 | 0.01078 | -0.027 | 38.444
2.5 | 0.473 | 0.01112 | -0.028 | 42.516
3 | 0.531 | 0.01071 | -0.028 | 49.552
3.5 | 0.588 | 0.01303 | -0.028 | 45.125
4 | 0.645 | 0.01417 | -0.029 | 45.548
4.5 | 0.701 | 0.01494 | -0.029 | 46.936
5 | 0.756 | 0.01574 | -0.029 | 48.017
5.5 | 0.81 | 0.01654 | -0.029 | 48.938
6 | 0.862 | 0.01752 | -0.03 | 49.182
6.5 | 0.911 | 0.01861 | -0.03 | 48.951
7 | 0.957 | 0.01986 | -0.03 | 48.197
7.5 | 1.001 | 0.02135 | -0.031 | 46.864
8 | 1.04 | 0.02303 | -0.031 | 45.164
8.5 | 1.07 | 0.02512 | -0.031 | 42.602
9 | 1.09 | 0.02765 | -0.031 | 39.41
9.5 | 1.057 | 0.03767 | -0.029 | 28.068
10 | 0.951 | 0.07325 | -0.014 | 12.981
10.5 | 0.956 | 0.07975 | -0.012 | 11.981
11 | 0.954 | 0.08579 | -0.011 | 11.125
11.5 | 0.947 | 0.09318 | -0.01 | 10.163
12 | 0.933 | 0.10112 | -0.01 | 9.229
12.5 | 0.913 | 0.10898 | -0.01 | 8.382
13 | 0.888 | 0.12085 | -0.01 | 7.349
13.5 | 0.858 | 0.13097 | -0.01 | 6.554
14 | 0.825 | 0.14385 | -0.01 | 5.734

## 14. Re 100k Mach 0.10 (2)
BIGFOIL.COM POLAR EXPORT
s3016
S3016-095-87 |  |  |  | Cl Max: | 1.1723 | at alpha= | 11.5 | deg
XFOIL ncrit=9 |  |  |  | L/D Max: | 48.9146 | at alpha= | 5 | deg
Re: | 100000 |  |  | Cd Min: | 0.25238 | at alpha= | -20 | deg
Mach: | 0.1 |  |  | Cl=0 at alpha= | -1.4122 | deg
|  |  |  | @ Cl=0.1, Cd= | 0.015381
|  |  |  | @ Cl=0.4, Cd= | 0.015444
|  |  |  | @ Cl=0.6, Cd= | 0.014809
alpha (deg) | Cl | Cd | Cm | Cl/Cd
-20 | -0.7514 | 0.25238 | 0.0646 | -2.9773
-19.5 | -0.7388 | 0.2504 | 0.0582 | -2.9505
-19 | -0.731 | 0.24985 | 0.052 | -2.9258
-18.5 | -0.7012 | 0.23344 | 0.0513 | -3.0038
-18 | -0.6814 | 0.22606 | 0.0485 | -3.0142
-17.5 | -0.6636 | 0.21963 | 0.0448 | -3.0214
-17 | -0.6469 | 0.21338 | 0.0406 | -3.0317
-16.5 | -0.6363 | 0.20979 | 0.0347 | -3.033
-16 | -0.6357 | 0.20873 | 0.0281 | -3.0456
-15.5 | -0.6006 | 0.19315 | 0.0284 | -3.1095
-15 | -0.5816 | 0.18599 | 0.0259 | -3.127
-14.5 | -0.5671 | 0.17947 | 0.0222 | -3.1599
-14 | -0.5673 | 0.17633 | 0.0156 | -3.2173
-13.5 | -0.5428 | 0.16534 | 0.0145 | -3.2829
-13 | -0.5254 | 0.15817 | 0.0124 | -3.3217
-12.5 | -0.5243 | 0.15299 | 0.0067 | -3.427
-12 | -0.5375 | 0.14913 | -0.0017 | -3.6042
-11.5 | -0.4926 | 0.13652 | 0.0027 | -3.6083
-11 | -0.4918 | 0.13039 | -0.0024 | -3.7718
-10.5 | -0.49 | 0.12238 | -0.0069 | -4.0039
-10 | -0.4671 | 0.11483 | -0.0066 | -4.0678
-9.5 | -0.4934 | 0.10949 | -0.0175 | -4.5063
-9 | -0.4554 | 0.10045 | -0.0129 | -4.5336
-8 | -0.4685 | 0.08653 | -0.0234 | -5.4143
-7.5 | -0.4558 | 0.07933 | -0.0229 | -5.7456
-7 | -0.4608 | 0.07139 | -0.0286 | -6.4547
-6.5 | -0.4614 | 0.06423 | -0.0311 | -7.1836
-6 | -0.468 | 0.05859 | -0.0289 | -7.9877
-5.5 | -0.4799 | 0.03816 | -0.0315 | -12.576
-5 | -0.4572 | 0.03059 | -0.0271 | -14.9461
-4.5 | -0.4231 | 0.02687 | -0.024 | -15.7462
-4 | -0.3817 | 0.02331 | -0.0211 | -16.3749
-3.5 | -0.3388 | 0.02082 | -0.0188 | -16.2728
-3 | -0.2975 | 0.01888 | -0.0162 | -15.7574
-2.5 | -0.236 | 0.01588 | -0.0183 | -14.8615
-2 | -0.1327 | 0.01447 | -0.0248 | -9.1707
-1.5 | -0.0156 | 0.01493 | -0.0381 | -1.0449
-1 | 0.0732 | 0.01532 | -0.0455 | 4.7781
-0.5 | 0.1741 | 0.01555 | -0.0547 | 11.1961
0 | 0.2593 | 0.01562 | -0.0602 | 16.6005
0.5 | 0.335 | 0.01552 | -0.0631 | 21.5851
1 | 0.3911 | 0.01545 | -0.0616 | 25.3139
1.5 | 0.4381 | 0.01542 | -0.0584 | 28.4112
2 | 0.4831 | 0.01532 | -0.0545 | 31.5339
2.5 | 0.5287 | 0.01513 | -0.0507 | 34.9438
3 | 0.575 | 0.01491 | -0.047 | 38.5647
3.5 | 0.6222 | 0.01472 | -0.0435 | 42.269
4 | 0.6692 | 0.01472 | -0.0403 | 45.462
4.5 | 0.716 | 0.01497 | -0.0373 | 47.829
5 | 0.7616 | 0.01557 | -0.0345 | 48.9146
5.5 | 0.8063 | 0.01651 | -0.0319 | 48.8371
6 | 0.8502 | 0.01771 | -0.0296 | 48.0068
6.5 | 0.8939 | 0.01911 | -0.0275 | 46.7766
7 | 0.9371 | 0.02069 | -0.0255 | 45.2924
7.5 | 0.9798 | 0.02246 | -0.0235 | 43.6242
8 | 1.0204 | 0.02432 | -0.0213 | 41.9572
8.5 | 1.0609 | 0.02651 | -0.0192 | 40.0189
9 | 1.0967 | 0.02883 | -0.0165 | 38.0402
9.5 | 1.1274 | 0.03139 | -0.0135 | 35.9159
10 | 1.1491 | 0.03421 | -0.0097 | 33.5896
10.5 | 1.1644 | 0.03793 | -0.0056 | 30.6987
11 | 1.1718 | 0.04253 | -0.001 | 27.5523
11.5 | 1.1723 | 0.04765 | 0.0037 | 24.6023
12 | 1.1628 | 0.05468 | 0.0069 | 21.2655
12.5 | 1.1321 | 0.06207 | 0.0086 | 18.2391
13 | 1.0942 | 0.07205 | 0.0065 | 15.1867
13.5 | 1.0496 | 0.08486 | 0.0002 | 12.3686
14 | 1.007 | 0.10025 | -0.0085 | 10.0449
14.5 | 0.86 | 0.15441 | -0.0426 | 5.5696
15 | 0.8592 | 0.16658 | -0.0477 | 5.1579
15.5 | 0.8533 | 0.18949 | -0.0569 | 4.5031
16 | 0.843 | 0.19678 | -0.0651 | 4.284
16.5 | 0.8806 | 0.20807 | -0.063 | 4.2322

## 15. Re 100k Mach 0.25 (1)
BIGFOIL.COM POLAR EXPORT
s3016
S3016-095-87 |  |  |  | Cl Max: | 1.08 | at alpha= | 8.5 | deg
JavaFoil+Calcfoil stall+Eppler ext transition |  |  |  | L/D Max: | 48.416 | at alpha= | 5.5 | deg
Re: | 100000 |  |  | Cd Min: | 0.00999 | at alpha= | 1.5 | deg
Mach: | 0.25 |  |  | Cl=0 at alpha= | -1.525 | deg
|  |  |  | @ Cl=0.1, Cd= | 0.01051
|  |  |  | @ Cl=0.4, Cd= | 0.01013
|  |  |  | @ Cl=0.6, Cd= | 0.013345
alpha (deg) | Cl | Cd | Cm | Cl/Cd
-13.5 | -0.068 | 0.22482 | -0.007 | -0.301
-13 | -0.13 | 0.20303 | -0.006 | -0.641
-12.5 | -0.208 | 0.37316 | -0.006 | -0.558
-12 | -0.267 | 0.26253 | -0.006 | -1.017
-11.5 | -0.318 | 0.2247 | -0.006 | -1.416
-11 | -0.364 | 0.18052 | -0.006 | -2.015
-10.5 | -0.403 | 0.15409 | -0.006 | -2.615
-10 | -0.435 | 0.1282 | -0.006 | -3.395
-9.5 | -0.46 | 0.10541 | -0.006 | -4.362
-9 | -0.476 | 0.09711 | -0.006 | -4.901
-8.5 | -0.483 | 0.08539 | -0.007 | -5.661
-8 | -0.482 | 0.07621 | -0.007 | -6.325
-7.5 | -0.472 | 0.06819 | -0.008 | -6.927
-7 | -0.455 | 0.06215 | -0.008 | -7.316
-6.5 | -0.43 | 0.05669 | -0.008 | -7.586
-6 | -0.399 | 0.05136 | -0.008 | -7.777
-5.5 | -0.364 | 0.04743 | -0.009 | -7.672
-5 | -0.323 | 0.0442 | -0.009 | -7.312
-4.5 | -0.28 | 0.04097 | -0.009 | -6.83
-4 | -0.235 | 0.03874 | -0.009 | -6.065
-3.5 | -0.189 | 0.03679 | -0.01 | -5.136
-3 | -0.142 | 0.03512 | -0.01 | -4.044
-2.5 | -0.117 | 0.013 | -0.025 | -9.036
-2 | -0.057 | 0.0128 | -0.025 | -4.491
-1.5 | 0.003 | 0.01097 | -0.025 | 0.265
-1 | 0.064 | 0.0106 | -0.026 | 5.995
-0.5 | 0.124 | 0.01045 | -0.026 | 11.886
0 | 0.185 | 0.01009 | -0.027 | 18.287
0.5 | 0.245 | 0.01023 | -0.027 | 23.944
1 | 0.305 | 0.0104 | -0.027 | 29.353
1.5 | 0.365 | 0.00999 | -0.028 | 36.565
2 | 0.425 | 0.01023 | -0.028 | 41.584
2.5 | 0.485 | 0.01221 | -0.028 | 39.704
3 | 0.544 | 0.0127 | -0.029 | 42.869
3.5 | 0.603 | 0.01338 | -0.029 | 45.099
4 | 0.661 | 0.01452 | -0.029 | 45.555
4.5 | 0.718 | 0.01533 | -0.03 | 46.839
5 | 0.774 | 0.01619 | -0.03 | 47.823
5.5 | 0.829 | 0.01712 | -0.03 | 48.416
6 | 0.882 | 0.01824 | -0.03 | 48.342
6.5 | 0.931 | 0.01938 | -0.031 | 48.03
7 | 0.977 | 0.02085 | -0.031 | 46.844
7.5 | 1.019 | 0.02255 | -0.031 | 45.177
8 | 1.056 | 0.02458 | -0.031 | 42.948
8.5 | 1.08 | 0.02714 | -0.031 | 39.783
9 | 1.079 | 0.03172 | -0.031 | 34.032
9.5 | 0.939 | 0.0705 | -0.015 | 13.318
10 | 0.938 | 0.07602 | -0.013 | 12.342
10.5 | 0.928 | 0.08427 | -0.011 | 11.015
11 | 0.907 | 0.09301 | -0.01 | 9.753
11.5 | 0.875 | 0.1037 | -0.01 | 8.435
12 | 0.831 | 0.11483 | -0.01 | 7.236
12.5 | 0.776 | 0.13212 | -0.009 | 5.876
13 | 0.712 | 0.14832 | -0.01 | 4.802
13.5 | 0.64 | 0.16907 | -0.01 | 3.786

## 16. Re 100k Mach 0.25 (2)
BIGFOIL.COM POLAR EXPORT
s3016
S3016-095-87 |  |  |  | Cl Max: | 1.1496 | at alpha= | 10 | deg
XFOIL ncrit=9 |  |  |  | L/D Max: | 48.2233 | at alpha= | 5 | deg
Re: | 100000 |  |  | Cd Min: | 0.25911 | at alpha= | -20 | deg
Mach: | 0.25 |  |  | Cl=0 at alpha= | -1.4901 | deg
|  |  |  | @ Cl=0.1, Cd= | 0.015561
|  |  |  | @ Cl=0.4, Cd= | 0.0156
|  |  |  | @ Cl=0.6, Cd= | 0.014987
alpha (deg) | Cl | Cd | Cm | Cl/Cd
-20 | -0.7676 | 0.25911 | 0.0662 | -2.9624
-19.5 | -0.7571 | 0.25872 | 0.0596 | -2.9263
-19 | -0.7334 | 0.24593 | 0.0568 | -2.9821
-18.5 | -0.7105 | 0.23644 | 0.0545 | -3.005
-18 | -0.6913 | 0.22962 | 0.0508 | -3.0106
-17.5 | -0.6729 | 0.22307 | 0.0466 | -3.0165
-17 | -0.6572 | 0.21785 | 0.0414 | -3.0168
-16.5 | -0.6509 | 0.21644 | 0.0347 | -3.0073
-16 | -0.6272 | 0.20466 | 0.0322 | -3.0646
-15.5 | -0.6028 | 0.19546 | 0.0306 | -3.084
-15 | -0.585 | 0.1886 | 0.0272 | -3.1018
-14.5 | -0.5751 | 0.18371 | 0.0216 | -3.1305
-14 | -0.5793 | 0.18185 | 0.0145 | -3.1856
-13.5 | -0.5388 | 0.16735 | 0.0163 | -3.2196
-13 | -0.526 | 0.16074 | 0.0125 | -3.2724
-12.5 | -0.5359 | 0.158 | 0.0046 | -3.3918
-12 | -0.5019 | 0.14582 | 0.0057 | -3.4419
-11.5 | -0.488 | 0.13878 | 0.003 | -3.5164
-11 | -0.5036 | 0.13488 | -0.0057 | -3.7337
-10.5 | -0.4688 | 0.12397 | -0.0035 | -3.7816
-10 | -0.4686 | 0.11777 | -0.0085 | -3.9789
-9.5 | -0.4555 | 0.10947 | -0.0103 | -4.161
-9 | -0.4613 | 0.10354 | -0.0162 | -4.4553
-8.5 | -0.4389 | 0.0956 | -0.0154 | -4.591
-8 | -0.4418 | 0.08827 | -0.0197 | -5.0051
-7.5 | -0.4763 | 0.08207 | -0.0316 | -5.8036
-7 | -0.4428 | 0.07462 | -0.0256 | -5.9341
-6.5 | -0.4453 | 0.06735 | -0.0288 | -6.6117
-6 | -0.4578 | 0.06144 | -0.0279 | -7.4512
-5.5 | -0.4848 | 0.04191 | -0.0331 | -11.5676
-5 | -0.4682 | 0.03469 | -0.0292 | -13.4967
-4.5 | -0.439 | 0.02936 | -0.0256 | -14.9523
-4 | -0.3996 | 0.02518 | -0.0224 | -15.8697
-3.5 | -0.3547 | 0.02213 | -0.0198 | -16.028
-3 | -0.3049 | 0.01987 | -0.0184 | -15.3447
-2.5 | -0.2276 | 0.0168 | -0.0227 | -13.5476
-2 | -0.1607 | 0.01517 | -0.0235 | -10.5933
-1.5 | -0.002 | 0.01522 | -0.042 | -0.13141
-1 | 0.0994 | 0.01556 | -0.0513 | 6.3882
-0.5 | 0.1901 | 0.01575 | -0.0581 | 12.0698
0 | 0.2823 | 0.01568 | -0.0642 | 18.0038
0.5 | 0.3502 | 0.01559 | -0.0649 | 22.4631
1 | 0.4004 | 0.0156 | -0.0621 | 25.6667
1.5 | 0.447 | 0.01558 | -0.0583 | 28.6906
2 | 0.4936 | 0.01545 | -0.0544 | 31.9482
2.5 | 0.5418 | 0.01519 | -0.0504 | 35.6682
3 | 0.5893 | 0.01502 | -0.0466 | 39.2344
3.5 | 0.6385 | 0.01487 | -0.043 | 42.9388
4 | 0.6871 | 0.01498 | -0.0397 | 45.8678
4.5 | 0.7349 | 0.01541 | -0.0365 | 47.6898
5 | 0.7817 | 0.01621 | -0.0336 | 48.2233
5.5 | 0.8273 | 0.01733 | -0.0309 | 47.738
6 | 0.8727 | 0.01869 | -0.0284 | 46.6934
6.5 | 0.9176 | 0.02025 | -0.026 | 45.3136
7 | 0.9619 | 0.02202 | -0.0236 | 43.683
7.5 | 1.0048 | 0.02402 | -0.0211 | 41.8318
8 | 1.0471 | 0.02627 | -0.0186 | 39.8592
8.5 | 1.0848 | 0.02881 | -0.0156 | 37.6536
9 | 1.1165 | 0.03157 | -0.0121 | 35.3659
9.5 | 1.1384 | 0.03464 | -0.0078 | 32.8637
10 | 1.1496 | 0.03835 | -0.0029 | 29.9765
10.5 | 1.1478 | 0.0431 | 0.0027 | 26.6311
11 | 1.1395 | 0.04849 | 0.007 | 23.4997
11.5 | 1.1127 | 0.05604 | 0.0094 | 19.8555
12 | 1.0778 | 0.06552 | 0.008 | 16.4499
12.5 | 1.0336 | 0.078 | 0.002 | 13.2513
13 | 0.9852 | 0.09399 | -0.0081 | 10.482
13.5 | 0.9425 | 0.11188 | -0.0188 | 8.4242
14 | 0.8502 | 0.15216 | -0.0429 | 5.5875
14.5 | 0.8455 | 0.16535 | -0.0494 | 5.1134
15 | 0.8586 | 0.17626 | -0.0519 | 4.8712

## 17. Re 100k Mach 0.50 (1)
BIGFOIL.COM POLAR EXPORT
s3016
S3016-095-87 |  |  |  | Cl Max: | 1.143 | at alpha= | 20 | deg
JavaFoil+Calcfoil stall+Eppler ext transition |  |  |  | L/D Max: | 45.81 | at alpha= | 5 | deg
Re: | 100000 |  |  | Cd Min: | 0.0115 | at alpha= | 0.5 | deg
Mach: | 0.5 |  |  | Cl=0 at alpha= | -1.5224 | deg
|  |  |  | @ Cl=0.1, Cd= | 0.011865
|  |  |  | @ Cl=0.4, Cd= | 0.012144
|  |  |  | @ Cl=0.6, Cd= | 0.013983
alpha (deg) | Cl | Cd | Cm | Cl/Cd
-20 | -0.983 | 0.35476 | -0.01 | -2.771
-19.5 | -0.958 | 0.33807 | -0.01 | -2.833
-19 | -0.932 | 0.32287 | -0.01 | -2.887
-18.5 | -0.906 | 0.30674 | -0.01 | -2.955
-18 | -0.881 | 0.31983 | -0.01 | -2.753
-17.5 | -0.855 | 0.29786 | -0.011 | -2.87
-17 | -0.827 | 0.2906 | -0.01 | -2.847
-16.5 | -0.8 | 0.27796 | -0.01 | -2.877
-16 | -0.774 | 0.27237 | -0.01 | -2.84
-15.5 | -0.747 | 0.26052 | -0.01 | -2.869
-15 | -0.721 | 0.25639 | -0.01 | -2.813
-14.5 | -0.695 | 0.24873 | -0.01 | -2.795
-14 | -0.669 | 0.2473 | -0.01 | -2.705
-13.5 | -0.643 | 0.2478 | -0.01 | -2.593
-13 | -0.615 | 0.22119 | -0.01 | -2.78
-12.5 | -0.588 | 0.21958 | -0.01 | -2.677
-12 | -0.561 | 0.19537 | -0.01 | -2.874
-11.5 | -0.535 | 0.1902 | -0.01 | -2.813
-11 | -0.508 | 0.18704 | -0.01 | -2.719
-10.5 | -0.482 | 0.19115 | -0.01 | -2.521
-10 | -0.455 | 0.17763 | -0.01 | -2.564
-9.5 | -0.428 | 0.15293 | -0.009 | -2.797
-9 | -0.401 | 0.15038 | -0.009 | -2.667
-8.5 | -0.374 | 0.14785 | -0.009 | -2.533
-8 | -0.348 | 0.14545 | -0.009 | -2.391
-7.5 | -0.321 | 0.14233 | -0.009 | -2.256
-7 | -0.294 | 0.14029 | -0.009 | -2.098
-6.5 | -0.268 | 0.13442 | -0.009 | -1.99
-6 | -0.24 | 0.12543 | -0.008 | -1.917
-5.5 | -0.357 | 0.06293 | -0.009 | -5.677
-5 | -0.338 | 0.05106 | -0.01 | -6.626
-4.5 | -0.301 | 0.04496 | -0.01 | -6.695
-4 | -0.257 | 0.04087 | -0.01 | -6.281
-3.5 | -0.208 | 0.03744 | -0.011 | -5.564
-3 | -0.157 | 0.03631 | -0.011 | -4.337
-2.5 | -0.105 | 0.03468 | -0.012 | -3.028
-2 | -0.064 | 0.01384 | -0.028 | -4.632
-1.5 | 0.003 | 0.01259 | -0.028 | 0.258
-1 | 0.071 | 0.01198 | -0.029 | 5.924
-0.5 | 0.139 | 0.01171 | -0.029 | 11.859
0 | 0.205 | 0.01173 | -0.03 | 17.493
0.5 | 0.272 | 0.0115 | -0.03 | 23.692
1 | 0.339 | 0.01178 | -0.03 | 28.786
1.5 | 0.406 | 0.01218 | -0.031 | 33.328
2 | 0.472 | 0.01265 | -0.031 | 37.326
2.5 | 0.538 | 0.01323 | -0.031 | 40.669
3 | 0.603 | 0.01402 | -0.032 | 43.027
3.5 | 0.668 | 0.01532 | -0.032 | 43.595
4 | 0.731 | 0.01632 | -0.032 | 44.765
4.5 | 0.792 | 0.01738 | -0.033 | 45.591
5 | 0.852 | 0.0186 | -0.033 | 45.81
5.5 | 0.909 | 0.0201 | -0.033 | 45.248
6 | 0.963 | 0.02187 | -0.034 | 44.05
6.5 | 1.009 | 0.02407 | -0.034 | 41.911
7 | 1.044 | 0.02693 | -0.034 | 38.761
7.5 | 1.062 | 0.03134 | -0.034 | 33.889
8 | 0.921 | 0.06525 | -0.018 | 14.109
8.5 | 0.851 | 0.07682 | -0.013 | 11.072
9 | 0.562 | 0.13048 | -0.01 | 4.304
9.5 | 0.588 | 0.14813 | -0.013 | 3.971
10 | 0.614 | 0.15736 | -0.013 | 3.904
10.5 | 0.642 | 0.1888 | -0.016 | 3.398
11 | 0.668 | 0.1932 | -0.016 | 3.456
11.5 | 0.694 | 0.19736 | -0.017 | 3.517
12 | 0.722 | 0.21898 | -0.019 | 3.295
12.5 | 0.748 | 0.22624 | -0.019 | 3.304
13 | 0.774 | 0.23726 | -0.019 | 3.261
13.5 | 0.802 | 0.24346 | -0.021 | 3.294
14 | 0.828 | 0.2599 | -0.022 | 3.186
14.5 | 0.854 | 0.27675 | -0.022 | 3.085
15 | 0.88 | 0.26306 | -0.022 | 3.344
15.5 | 0.906 | 0.28838 | -0.023 | 3.14
16 | 0.935 | 0.30857 | -0.025 | 3.03
16.5 | 0.96 | 0.31937 | -0.025 | 3.007
17 | 0.986 | 0.32311 | -0.025 | 3.051
17.5 | 1.011 | 0.33048 | -0.026 | 3.06
18 | 1.037 | 0.34163 | -0.026 | 3.035
18.5 | 1.062 | 0.34313 | -0.026 | 3.096
19 | 1.093 | 0.36927 | -0.028 | 2.959
19.5 | 1.118 | 0.36585 | -0.029 | 3.055
20 | 1.143 | 0.3779 | -0.029 | 3.024

## 18. Re 100k Mach 0.50 (2)
BIGFOIL.COM POLAR EXPORT
s3016
S3016-095-87 |  |  |  | Cl Max: | 1.1017 | at alpha= | 8 | deg
XFOIL ncrit=9 |  |  |  | L/D Max: | 44.9173 | at alpha= | 4.5 | deg
Re: | 100000 |  |  | Cd Min: | 0.28029 | at alpha= | -20 | deg
Mach: | 0.5 |  |  | Cl=0 at alpha= | -1.3804 | deg
|  |  |  | @ Cl=0.1, Cd= | 0.016574
|  |  |  | @ Cl=0.4, Cd= | 0.016468
|  |  |  | @ Cl=0.6, Cd= | 0.0159
alpha (deg) | Cl | Cd | Cm | Cl/Cd
-20 | -0.8375 | 0.28029 | 0.0806 | -2.988
-19.5 | -0.8139 | 0.27191 | 0.0759 | -2.9933
-19 | -0.7908 | 0.26401 | 0.0708 | -2.9953
-18.5 | -0.768 | 0.25648 | 0.0653 | -2.9944
-18 | -0.7499 | 0.25277 | 0.0582 | -2.9667
-17.5 | -0.7371 | 0.25146 | 0.051 | -2.9313
-17 | -0.7011 | 0.2327 | 0.0498 | -3.0129
-16.5 | -0.6768 | 0.22413 | 0.0459 | -3.0197
-16 | -0.6543 | 0.21637 | 0.0413 | -3.024
-15.5 | -0.6366 | 0.21091 | 0.0351 | -3.0183
-14.5 | -0.5897 | 0.19279 | 0.0278 | -3.0588
-14 | -0.5698 | 0.18557 | 0.0232 | -3.0705
-13.5 | -0.57 | 0.18432 | 0.0153 | -3.0924
-13 | -0.5315 | 0.1697 | 0.0149 | -3.132
-12.5 | -0.5111 | 0.16195 | 0.0115 | -3.1559
-12 | -0.5156 | 0.15938 | 0.0039 | -3.235
-11.5 | -0.4789 | 0.14662 | 0.0037 | -3.2663
-11 | -0.4638 | 0.13951 | 0.0001 | -3.3245
-10.5 | -0.4585 | 0.13268 | -0.0049 | -3.4557
-10 | -0.4405 | 0.12515 | -0.0072 | -3.5198
-9.5 | -0.422 | 0.11678 | -0.0092 | -3.6136
-9 | -0.4402 | 0.11297 | -0.0176 | -3.8966
-8.5 | -0.3993 | 0.10228 | -0.0152 | -3.904
-8 | -0.3986 | 0.09539 | -0.0196 | -4.1786
-7.5 | -0.4143 | 0.09037 | -0.0264 | -4.5845
-7 | -0.3791 | 0.08123 | -0.0238 | -4.667
-6.5 | -0.385 | 0.07486 | -0.0263 | -5.1429
-6 | -0.4248 | 0.0617 | -0.037 | -6.8849
-5.5 | -0.463 | 0.05458 | -0.036 | -8.483
-5 | -0.4765 | 0.04869 | -0.0322 | -9.7864
-4.5 | -0.4767 | 0.04209 | -0.0296 | -11.3257
-4 | -0.4599 | 0.03544 | -0.0272 | -12.9769
-3.5 | -0.3882 | 0.02816 | -0.0312 | -13.7855
-3 | -0.2979 | 0.02349 | -0.0353 | -12.682
-2.5 | -0.2059 | 0.02041 | -0.039 | -10.0882
-2 | -0.1327 | 0.01779 | -0.0405 | -7.4592
-1.5 | -0.0568 | 0.01664 | -0.0389 | -3.4135
-1 | 0.1806 | 0.01654 | -0.0689 | 10.919
-0.5 | 0.2578 | 0.01653 | -0.0713 | 15.5959
0 | 0.3219 | 0.01656 | -0.0702 | 19.4384
0.5 | 0.3807 | 0.0165 | -0.0672 | 23.0727
1 | 0.4352 | 0.01641 | -0.0632 | 26.5204
1.5 | 0.487 | 0.01632 | -0.0586 | 29.8407
2 | 0.5412 | 0.01612 | -0.0541 | 33.5732
2.5 | 0.5973 | 0.0159 | -0.0496 | 37.566
3 | 0.6534 | 0.01589 | -0.0453 | 41.1202
3.5 | 0.7089 | 0.0162 | -0.0411 | 43.7593
4 | 0.7624 | 0.01698 | -0.0371 | 44.8999
4.5 | 0.8148 | 0.01814 | -0.0333 | 44.9173
5 | 0.8662 | 0.01965 | -0.0295 | 44.0814
5.5 | 0.9171 | 0.02144 | -0.0258 | 42.7752
6 | 0.9658 | 0.0236 | -0.0219 | 40.9237
6.5 | 1.0114 | 0.02621 | -0.0178 | 38.5883
7 | 1.0509 | 0.02932 | -0.0132 | 35.8424
7.5 | 1.08 | 0.033 | -0.008 | 32.7273
8 | 1.1017 | 0.03715 | -0.0025 | 29.6555
8.5 | 1.0909 | 0.04245 | 0.0039 | 25.6985
9 | 1.0691 | 0.04833 | 0.0084 | 22.1208
9.5 | 1.0136 | 0.05883 | 0.0063 | 17.2293
10 | 0.9529 | 0.07358 | -0.0025 | 12.9505
10.5 | 0.8923 | 0.09284 | -0.0156 | 9.6112
11 | 0.8499 | 0.11089 | -0.0272 | 7.6644
11.5 | 0.8338 | 0.1241 | -0.0344 | 6.7188
12 | 0.8367 | 0.13427 | -0.0384 | 6.2315
12.5 | 0.8302 | 0.14654 | -0.0454 | 5.6653
13 | 0.8414 | 0.15603 | -0.0488 | 5.3926

## 19. Re 250k Mach 0.00 (1)
BIGFOIL.COM POLAR EXPORT
s3016
S3016-095-87 |  |  |  | Cl Max: | 1.13 | at alpha= | 10 | deg
JavaFoil+Calcfoil stall+Eppler ext transition |  |  |  | L/D Max: | 70.845 | at alpha= | 5 | deg
Re: | 250000 |  |  | Cd Min: | 0.00701 | at alpha= | 0 | deg
Mach: | 0 |  |  | Cl=0 at alpha= | -1.5254 | deg
|  |  |  | @ Cl=0.1, Cd= | 0.0072852
|  |  |  | @ Cl=0.4, Cd= | 0.0077562
|  |  |  | @ Cl=0.6, Cd= | 0.0092821
alpha (deg) | Cl | Cd | Cm | Cl/Cd
-15 | -0.414 | 0.15886 | -0.006 | -2.608
-14.5 | -0.433 | 0.1573 | -0.006 | -2.754
-14 | -0.452 | 0.14493 | -0.006 | -3.116
-13.5 | -0.47 | 0.14992 | -0.006 | -3.132
-13 | -0.487 | 0.13799 | -0.006 | -3.527
-12.5 | -0.503 | 0.12406 | -0.006 | -4.051
-12 | -0.516 | 0.11574 | -0.006 | -4.462
-11.5 | -0.528 | 0.10564 | -0.006 | -5
-11 | -0.537 | 0.09765 | -0.006 | -5.5
-10.5 | -0.543 | 0.08921 | -0.006 | -6.082
-10 | -0.544 | 0.08191 | -0.007 | -6.646
-9.5 | -0.542 | 0.07515 | -0.007 | -7.21
-9 | -0.535 | 0.0702 | -0.007 | -7.618
-8.5 | -0.523 | 0.06432 | -0.007 | -8.129
-8 | -0.506 | 0.06009 | -0.008 | -8.422
-7.5 | -0.484 | 0.05445 | -0.008 | -8.898
-7 | -0.458 | 0.05151 | -0.008 | -8.896
-6.5 | -0.428 | 0.04773 | -0.008 | -8.964
-6 | -0.394 | 0.04465 | -0.008 | -8.819
-5.5 | -0.356 | 0.04181 | -0.009 | -8.526
-5 | -0.315 | 0.03917 | -0.009 | -8.053
-4.5 | -0.273 | 0.03699 | -0.009 | -7.367
-4 | -0.228 | 0.03513 | -0.009 | -6.504
-3.5 | -0.184 | 0.03348 | -0.01 | -5.482
-3 | -0.172 | 0.01055 | -0.024 | -16.257
-2.5 | -0.114 | 0.01034 | -0.024 | -11.013
-2 | -0.056 | 0.01014 | -0.024 | -5.49
-1.5 | 0.003 | 0.00774 | -0.025 | 0.364
-1 | 0.062 | 0.00739 | -0.025 | 8.325
-0.5 | 0.12 | 0.00723 | -0.025 | 16.634
0 | 0.179 | 0.00701 | -0.026 | 25.528
0.5 | 0.238 | 0.00712 | -0.026 | 33.369
1 | 0.296 | 0.00731 | -0.026 | 40.504
1.5 | 0.355 | 0.00757 | -0.027 | 46.847
2 | 0.413 | 0.00781 | -0.027 | 52.881
2.5 | 0.471 | 0.00815 | -0.027 | 57.867
3 | 0.53 | 0.00855 | -0.028 | 61.923
3.5 | 0.588 | 0.00904 | -0.028 | 65.015
4 | 0.645 | 0.01019 | -0.029 | 63.339
4.5 | 0.702 | 0.01007 | -0.029 | 69.695
5 | 0.758 | 0.01069 | -0.029 | 70.845
5.5 | 0.812 | 0.01248 | -0.03 | 65.089
6 | 0.865 | 0.01326 | -0.03 | 65.268
6.5 | 0.916 | 0.01415 | -0.03 | 64.723
7 | 0.963 | 0.01514 | -0.03 | 63.601
7.5 | 1.008 | 0.01631 | -0.031 | 61.775
8 | 1.049 | 0.01761 | -0.031 | 59.594
8.5 | 1.08 | 0.01952 | -0.031 | 55.338
9 | 1.105 | 0.0211 | -0.031 | 52.365
9.5 | 1.123 | 0.0229 | -0.031 | 49.031
10 | 1.13 | 0.02547 | -0.032 | 44.37
10.5 | 1.12 | 0.03004 | -0.031 | 37.277
11 | 0.972 | 0.07512 | -0.019 | 12.939
11.5 | 0.957 | 0.08344 | -0.013 | 11.465
12 | 0.946 | 0.08924 | -0.012 | 10.596
12.5 | 0.929 | 0.09488 | -0.011 | 9.794
13 | 0.908 | 0.10199 | -0.01 | 8.905
13.5 | 0.883 | 0.10999 | -0.01 | 8.027
14 | 0.854 | 0.11768 | -0.01 | 7.257
14.5 | 0.822 | 0.1276 | -0.01 | 6.445
15 | 0.789 | 0.13802 | -0.01 | 5.714

## 20. Re 250k Mach 0.00 (2)
BIGFOIL.COM POLAR EXPORT
s3016
S3016-095-87 |  |  |  | Cl Max: | 1.2004 | at alpha= | 12.5 | deg
XFOIL ncrit=9 |  |  |  | L/D Max: | 70.72 | at alpha= | 4.5 | deg
Re: | 250000 |  |  | Cd Min: | 0.25001 | at alpha= | 20 | deg
Mach: | 0 |  |  | Cl=0 at alpha= | -1.8608 | deg
|  |  |  | @ Cl=0.1, Cd= | 0.0083539
|  |  |  | @ Cl=0.4, Cd= | 0.0081281
|  |  |  | @ Cl=0.6, Cd= | 0.0088607
alpha (deg) | Cl | Cd | Cm | Cl/Cd
-6.5 | -0.512 | 0.04768 | -0.0359 | -10.7383
-6 | -0.4225 | 0.01508 | -0.0466 | -28.0172
-5.5 | -0.3639 | 0.00796 | -0.0485 | -45.7161
-5 | -0.3003 | 0.00539 | -0.0502 | -55.7143
-4.5 | -0.2403 | 0.00357 | -0.0511 | -67.3109
-4 | -0.1874 | 0.00274 | -0.0505 | -68.3942
-3.5 | -0.1439 | 0.01237 | -0.0501 | -11.633
-3 | -0.0983 | 0.01069 | -0.0483 | -9.1955
-2.5 | -0.0532 | 0.00986 | -0.0459 | -5.3955
-2 | -0.0132 | 0.00898 | -0.0419 | -1.4699
-1.5 | 0.0342 | 0.00841 | -0.0383 | 4.0666
-1 | 0.128 | 0.00833 | -0.0447 | 15.3661
-0.5 | 0.2251 | 0.00821 | -0.0526 | 27.4178
0 | 0.2727 | 0.00812 | -0.0508 | 33.5837
0.5 | 0.3185 | 0.00809 | -0.0485 | 39.3696
1 | 0.3659 | 0.0081 | -0.0465 | 45.1728
1.5 | 0.4145 | 0.00814 | -0.0446 | 50.9214
2 | 0.4636 | 0.00822 | -0.0429 | 56.399
2.5 | 0.5131 | 0.00836 | -0.0413 | 61.3756
3 | 0.5625 | 0.0086 | -0.0397 | 65.407
3.5 | 0.6114 | 0.00894 | -0.0381 | 68.3893
4 | 0.6598 | 0.00939 | -0.0365 | 70.2662
4.5 | 0.7072 | 0.01 | -0.0349 | 70.72
5 | 0.7539 | 0.01072 | -0.0333 | 70.3265
5.5 | 0.8 | 0.01156 | -0.0318 | 69.2042
6 | 0.8457 | 0.01247 | -0.0303 | 67.8188
6.5 | 0.8916 | 0.01338 | -0.0289 | 66.6368
7 | 0.937 | 0.01433 | -0.0274 | 65.3873
7.5 | 0.9814 | 0.01534 | -0.0259 | 63.9765
8 | 1.024 | 0.01649 | -0.0242 | 62.0982
8.5 | 1.0648 | 0.01776 | -0.0223 | 59.955
9 | 1.104 | 0.01907 | -0.0203 | 57.892
9.5 | 1.1418 | 0.02042 | -0.0182 | 55.9158
10 | 1.172 | 0.02237 | -0.0153 | 52.3916
10.5 | 1.1831 | 0.02551 | -0.0099 | 46.3779
11 | 1.1919 | 0.02834 | -0.0046 | 42.0572
11.5 | 1.1881 | 0.03267 | 0.0003 | 36.3667
12 | 1.1962 | 0.03643 | 0.0031 | 32.8356
12.5 | 1.2004 | 0.04076 | 0.005 | 29.4504
13 | 1.1985 | 0.0462 | 0.0061 | 25.9416
13.5 | 1.1896 | 0.05321 | 0.0064 | 22.3567
14 | 1.1737 | 0.06176 | 0.0052 | 19.0042
14.5 | 1.1473 | 0.07251 | 0.0016 | 15.8226
15 | 1.1189 | 0.08463 | -0.0045 | 13.2211
15.5 | 1.0944 | 0.09737 | -0.0118 | 11.2396
16 | 1.0671 | 0.11213 | -0.021 | 9.5166
16.5 | 1.0339 | 0.12986 | -0.0323 | 7.9617
17 | 0.8816 | 0.19577 | -0.066 | 4.5032
18 | 0.9005 | 0.21955 | -0.0736 | 4.1016
18.5 | 0.9045 | 0.22903 | -0.0817 | 3.9493
19 | 0.9163 | 0.23729 | -0.087 | 3.8615
19.5 | 0.9317 | 0.24402 | -0.0908 | 3.8181
20 | 0.9508 | 0.25001 | -0.093 | 3.803

## 21. Re 250k Mach 0.10 (1)
BIGFOIL.COM POLAR EXPORT
s3016
S3016-095-87 |  |  |  | Cl Max: | 1.127 | at alpha= | 10 | deg
JavaFoil+Calcfoil stall+Eppler ext transition |  |  |  | L/D Max: | 70.84 | at alpha= | 5 | deg
Re: | 250000 |  |  | Cd Min: | 0.00715 | at alpha= | 0.5 | deg
Mach: | 0.1 |  |  | Cl=0 at alpha= | -1.5254 | deg
|  |  |  | @ Cl=0.1, Cd= | 0.007307
|  |  |  | @ Cl=0.4, Cd= | 0.0077579
|  |  |  | @ Cl=0.6, Cd= | 0.0093083
alpha (deg) | Cl | Cd | Cm | Cl/Cd
-15 | -0.372 | 0.17355 | -0.006 | -2.145
-14.5 | -0.393 | 0.1614 | -0.006 | -2.438
-14 | -0.415 | 0.15109 | -0.006 | -2.745
-13.5 | -0.436 | 0.14418 | -0.006 | -3.022
-13 | -0.456 | 0.14637 | -0.006 | -3.115
-12.5 | -0.475 | 0.12866 | -0.006 | -3.692
-12 | -0.492 | 0.12272 | -0.006 | -4.013
-11.5 | -0.507 | 0.10988 | -0.006 | -4.619
-11 | -0.52 | 0.10086 | -0.006 | -5.153
-10.5 | -0.529 | 0.09213 | -0.006 | -5.737
-10 | -0.533 | 0.08465 | -0.006 | -6.3
-9.5 | -0.533 | 0.07753 | -0.007 | -6.881
-9 | -0.529 | 0.07191 | -0.007 | -7.354
-8.5 | -0.519 | 0.06568 | -0.007 | -7.902
-8 | -0.504 | 0.06007 | -0.008 | -8.388
-7.5 | -0.484 | 0.05538 | -0.008 | -8.732
-7 | -0.458 | 0.05172 | -0.008 | -8.86
-6.5 | -0.429 | 0.04803 | -0.008 | -8.924
-6 | -0.395 | 0.04466 | -0.008 | -8.841
-5.5 | -0.358 | 0.04182 | -0.009 | -8.553
-5 | -0.317 | 0.03933 | -0.009 | -8.054
-4.5 | -0.274 | 0.03712 | -0.009 | -7.372
-4 | -0.23 | 0.0352 | -0.01 | -6.52
-3.5 | -0.184 | 0.03353 | -0.01 | -5.499
-3 | -0.172 | 0.01057 | -0.024 | -16.304
-2.5 | -0.114 | 0.01033 | -0.024 | -11.073
-2 | -0.056 | 0.01017 | -0.024 | -5.504
-1.5 | 0.003 | 0.00781 | -0.025 | 0.363
-1 | 0.062 | 0.00741 | -0.025 | 8.338
-0.5 | 0.121 | 0.00725 | -0.026 | 16.662
0 | 0.18 | 0.00724 | -0.026 | 24.867
0.5 | 0.239 | 0.00715 | -0.026 | 33.387
1 | 0.298 | 0.00735 | -0.027 | 40.516
1.5 | 0.357 | 0.00758 | -0.027 | 47.058
2 | 0.415 | 0.00782 | -0.027 | 53.121
2.5 | 0.474 | 0.00819 | -0.028 | 57.82
3 | 0.532 | 0.00857 | -0.028 | 62.126
3.5 | 0.59 | 0.00911 | -0.028 | 64.798
4 | 0.648 | 0.01026 | -0.029 | 63.197
4.5 | 0.705 | 0.01013 | -0.029 | 69.625
5 | 0.761 | 0.01075 | -0.029 | 70.84
5.5 | 0.816 | 0.01254 | -0.03 | 65.049
6 | 0.869 | 0.01336 | -0.03 | 65.071
6.5 | 0.919 | 0.01425 | -0.03 | 64.512
7 | 0.967 | 0.01527 | -0.031 | 63.318
7.5 | 1.011 | 0.01647 | -0.031 | 61.391
8 | 1.052 | 0.01779 | -0.031 | 59.174
8.5 | 1.083 | 0.01974 | -0.031 | 54.838
9 | 1.107 | 0.02139 | -0.031 | 51.722
9.5 | 1.123 | 0.02328 | -0.032 | 48.219
10 | 1.127 | 0.02608 | -0.032 | 43.216
10.5 | 1.106 | 0.03215 | -0.031 | 34.411
11 | 0.96 | 0.07764 | -0.016 | 12.363
11.5 | 0.948 | 0.08328 | -0.013 | 11.385
12 | 0.934 | 0.09022 | -0.011 | 10.348
12.5 | 0.914 | 0.09628 | -0.011 | 9.489
13 | 0.888 | 0.10535 | -0.01 | 8.431
13.5 | 0.858 | 0.11267 | -0.01 | 7.619
14 | 0.825 | 0.12102 | -0.01 | 6.816
14.5 | 0.788 | 0.13192 | -0.01 | 5.977
15 | 0.75 | 0.14193 | -0.01 | 5.285

## 22. Re 250k Mach 0.10 (2)
BIGFOIL.COM POLAR EXPORT
s3016
S3016-095-87 |  |  |  | Cl Max: | 1.1929 | at alpha= | 12.5 | deg
XFOIL ncrit=9 |  |  |  | L/D Max: | 195.426 | at alpha= | -0.5 | deg
Re: | 250000 |  |  | Cd Min: | 0.25291 | at alpha= | -20 | deg
Mach: | 0.1 |  |  | Cl=0 at alpha= | -1.8373 | deg
|  |  |  | @ Cl=0.1, Cd= | 0.0009865
|  |  |  | @ Cl=0.4, Cd= | 0.0081363
|  |  |  | @ Cl=0.6, Cd= | 0.0088822
alpha (deg) | Cl | Cd | Cm | Cl/Cd
-20 | -0.7551 | 0.25291 | 0.0645 | -2.9856
-19.5 | -0.7411 | 0.2478 | 0.0591 | -2.9907
-19 | -0.719 | 0.23763 | 0.0572 | -3.0257
-18.5 | -0.7006 | 0.23104 | 0.0539 | -3.0324
-18 | -0.6829 | 0.2246 | 0.0502 | -3.0405
-17.5 | -0.6655 | 0.218 | 0.0463 | -3.0528
-17 | -0.6483 | 0.2112 | 0.0422 | -3.0696
-16.5 | -0.6363 | 0.20578 | 0.0359 | -3.0921
-16 | -0.6262 | 0.20003 | 0.0305 | -3.1305
-15.5 | -0.6035 | 0.18947 | 0.0291 | -3.1852
-15 | -0.5851 | 0.18254 | 0.0266 | -3.2053
-14.5 | -0.569 | 0.1757 | 0.0234 | -3.2385
-14 | -0.5542 | 0.1686 | 0.0199 | -3.2871
-13.5 | -0.541 | 0.16121 | 0.0161 | -3.3559
-13 | -0.536 | 0.15429 | 0.0099 | -3.474
-12.5 | -0.5278 | 0.14671 | 0.0048 | -3.5976
-12 | -0.5169 | 0.13685 | 0.0029 | -3.7771
-11.5 | -0.4986 | 0.13024 | 0.0018 | -3.8283
-11 | -0.4875 | 0.12308 | -0.0012 | -3.9608
-10.5 | -0.4811 | 0.11524 | -0.0054 | -4.1748
-10 | -0.4837 | 0.10648 | -0.0139 | -4.5426
-9.5 | -0.4893 | 0.09547 | -0.0197 | -5.1252
-9 | -0.4671 | 0.09148 | -0.0166 | -5.106
-8.5 | -0.4677 | 0.08323 | -0.0221 | -5.6194
-8 | -0.4874 | 0.07103 | -0.0366 | -6.8619
-7.5 | -0.5003 | 0.06147 | -0.0441 | -8.1389
-7 | -0.4959 | 0.0523 | -0.0429 | -9.4818
-6.5 | -0.5086 | 0.04869 | -0.0362 | -10.4457
-6 | -0.4614 | 0.03854 | -0.0435 | -11.972
-5.5 | -0.4051 | 0.02153 | -0.0439 | -18.8156
-5 | -0.3294 | 0.01831 | -0.0481 | -17.9902
-4.5 | -0.241 | 0.00368 | -0.0516 | -65.4891
-4 | -0.1884 | 0.00278 | -0.0508 | -67.7698
-3.5 | -0.1409 | 0.00225 | -0.0489 | -62.6222
-3 | -0.0992 | 0.00162 | -0.0465 | -61.2346
-2.5 | -0.0551 | 0.00139 | -0.0442 | -39.6403
-2 | -0.0137 | 0.00118 | -0.0408 | -11.6102
-1.5 | 0.0284 | 0.00104 | -0.0368 | 27.3077
-1 | 0.0937 | 0.00099 | -0.037 | 94.6465
-0.5 | 0.1837 | 0.00094 | -0.0431 | 195.4255
0 | 0.2743 | 0.00814 | -0.051 | 33.6978
0.5 | 0.3202 | 0.00811 | -0.0487 | 39.4821
1 | 0.3679 | 0.00811 | -0.0466 | 45.3637
1.5 | 0.4168 | 0.00815 | -0.0448 | 51.1411
2 | 0.4662 | 0.00824 | -0.043 | 56.5777
2.5 | 0.516 | 0.00839 | -0.0414 | 61.5018
3 | 0.5656 | 0.00863 | -0.0398 | 65.5388
3.5 | 0.6147 | 0.00899 | -0.0381 | 68.376
4 | 0.6632 | 0.00946 | -0.0365 | 70.1057
4.5 | 0.711 | 0.01006 | -0.0349 | 70.6759
5 | 0.7576 | 0.01083 | -0.0333 | 69.9538
5.5 | 0.8039 | 0.01169 | -0.0317 | 68.7682
6 | 0.8503 | 0.01257 | -0.0302 | 67.6452
6.5 | 0.896 | 0.01353 | -0.0287 | 66.2232
7 | 0.9418 | 0.01446 | -0.0271 | 65.1314
7.5 | 0.9857 | 0.01555 | -0.0255 | 63.3891
8 | 1.0285 | 0.01672 | -0.0236 | 61.5132
8.5 | 1.0695 | 0.018 | -0.0216 | 59.4167
9 | 1.1091 | 0.01927 | -0.0196 | 57.5558
9.5 | 1.1457 | 0.02076 | -0.0173 | 55.1879
10 | 1.1749 | 0.02279 | -0.0141 | 51.5533
10.5 | 1.18 | 0.02617 | -0.0079 | 45.0898
11 | 1.1877 | 0.02919 | -0.0028 | 40.6886
11.5 | 1.1841 | 0.0337 | 0.0017 | 35.1365
12 | 1.1906 | 0.03778 | 0.0043 | 31.514
12.5 | 1.1929 | 0.0425 | 0.006 | 28.0682
13 | 1.189 | 0.04836 | 0.0066 | 24.5864
13.5 | 1.1782 | 0.05578 | 0.0062 | 21.1223
14 | 1.1608 | 0.06472 | 0.0041 | 17.9357
14.5 | 1.1346 | 0.07581 | -0.0003 | 14.9664
15 | 1.105 | 0.08874 | -0.0072 | 12.4521
15.5 | 1.0807 | 0.10208 | -0.0152 | 10.5868
16 | 1.0493 | 0.11846 | -0.0255 | 8.8578
16.5 | 0.9142 | 0.16942 | -0.0549 | 5.3961
17 | 0.8967 | 0.18795 | -0.0634 | 4.7709
17.5 | 0.6912 | 0.19566 | -0.0645 | 3.5327

## 23. Re 250k Mach 0.25 (1)
BIGFOIL.COM POLAR EXPORT
s3016
S3016-095-87 |  |  |  | Cl Max: | 1.113 | at alpha= | 9.5 | deg
JavaFoil+Calcfoil stall+Eppler ext transition |  |  |  | L/D Max: | 69.525 | at alpha= | 4.5 | deg
Re: | 250000 |  |  | Cd Min: | 0.00722 | at alpha= | 0.5 | deg
Mach: | 0.25 |  |  | Cl=0 at alpha= | -1.525 | deg
|  |  |  | @ Cl=0.1, Cd= | 0.007454
|  |  |  | @ Cl=0.4, Cd= | 0.0078461
|  |  |  | @ Cl=0.6, Cd= | 0.15058
alpha (deg) | Cl | Cd | Cm | Cl/Cd
-13.5 | -0.068 | 0.18197 | -0.007 | -0.372
-13 | -0.13 | 0.16258 | -0.007 | -0.801
-12.5 | -0.208 | 0.14787 | -0.007 | -1.409
-12 | -0.267 | 0.13333 | -0.007 | -2.002
-11.5 | -0.318 | 0.12643 | -0.007 | -2.518
-11 | -0.364 | 0.13942 | -0.007 | -2.609
-10.5 | -0.403 | 0.12061 | -0.006 | -3.341
-10 | -0.435 | 0.10272 | -0.006 | -4.238
-9.5 | -0.46 | 0.08698 | -0.006 | -5.287
-9 | -0.476 | 0.07943 | -0.007 | -5.993
-8.5 | -0.484 | 0.07147 | -0.007 | -6.766
-8 | -0.482 | 0.06428 | -0.008 | -7.502
-7.5 | -0.473 | 0.05918 | -0.008 | -7.984
-7 | -0.455 | 0.05404 | -0.008 | -8.416
-6.5 | -0.43 | 0.04983 | -0.008 | -8.631
-6 | -0.4 | 0.0459 | -0.009 | -8.704
-5.5 | -0.364 | 0.04251 | -0.009 | -8.561
-5 | -0.323 | 0.03986 | -0.009 | -8.11
-4.5 | -0.28 | 0.03735 | -0.009 | -7.494
-4 | -0.235 | 0.03546 | -0.01 | -6.63
-3.5 | -0.189 | 0.03372 | -0.01 | -5.607
-3 | -0.177 | 0.01066 | -0.024 | -16.587
-2.5 | -0.117 | 0.01043 | -0.025 | -11.26
-2 | -0.057 | 0.01026 | -0.025 | -5.601
-1.5 | 0.003 | 0.00797 | -0.026 | 0.365
-1 | 0.064 | 0.00758 | -0.026 | 8.384
-0.5 | 0.124 | 0.00737 | -0.026 | 16.862
0 | 0.185 | 0.00735 | -0.027 | 25.163
0.5 | 0.245 | 0.00722 | -0.027 | 33.986
1 | 0.306 | 0.00742 | -0.027 | 41.206
1.5 | 0.366 | 0.00769 | -0.028 | 47.617
2 | 0.427 | 0.00797 | -0.028 | 53.555
2.5 | 0.487 | 0.00835 | -0.028 | 58.287
3 | 0.547 | 0.00875 | -0.029 | 62.489
3.5 | 0.607 | 0.00939 | -0.029 | 64.603
4 | 0.665 | 0.00975 | -0.029 | 68.264
4.5 | 0.723 | 0.0104 | -0.03 | 69.525
5 | 0.78 | 0.01223 | -0.03 | 63.797
5.5 | 0.836 | 0.013 | -0.03 | 64.315
6 | 0.889 | 0.01393 | -0.031 | 63.856
6.5 | 0.94 | 0.01484 | -0.031 | 63.313
7 | 0.987 | 0.01603 | -0.031 | 61.583
7.5 | 1.03 | 0.01735 | -0.032 | 59.367
8 | 1.069 | 0.01893 | -0.032 | 56.496
8.5 | 1.094 | 0.02117 | -0.032 | 51.691
9 | 1.11 | 0.02318 | -0.032 | 47.891
9.5 | 1.113 | 0.02595 | -0.032 | 42.879
10 | 1.086 | 0.03213 | -0.031 | 33.803
10.5 | 0.931 | 0.0756 | -0.015 | 12.317
11 | 0.908 | 0.08229 | -0.012 | 11.033
11.5 | 0.875 | 0.09024 | -0.01 | 9.694
12 | 0.831 | 0.09683 | -0.01 | 8.582
12.5 | 0.776 | 0.11082 | -0.01 | 7.006
13 | 0.712 | 0.12205 | -0.01 | 5.836
13.5 | 0.64 | 0.13725 | -0.011 | 4.664
14 | 0.561 | 0.1587 | -0.011 | 3.536
14.5 | 0.477 | 0.15058 | -0.012 | 3.166

## 24. Re 250k Mach 0.25 (2)
BIGFOIL.COM POLAR EXPORT
s3016
S3016-095-87 |  |  |  | Cl Max: | 1.1679 | at alpha= | 10 | deg
XFOIL ncrit=9 |  |  |  | L/D Max: | 69.6327 | at alpha= | 4 | deg
Re: | 250000 |  |  | Cd Min: | 0.25847 | at alpha= | -20 | deg
Mach: | 0.25 |  |  | Cl=0 at alpha= | -1.8634 | deg
|  |  |  | @ Cl=0.1, Cd= | 0.0084697
|  |  |  | @ Cl=0.4, Cd= | 0.0082206
|  |  |  | @ Cl=0.6, Cd= | 0.0089818
alpha (deg) | Cl | Cd | Cm | Cl/Cd
-20 | -0.7712 | 0.25847 | 0.0669 | -2.9837
-19.5 | -0.7517 | 0.24989 | 0.0631 | -3.0081
-19 | -0.7308 | 0.24169 | 0.0605 | -3.0237
-18.5 | -0.7119 | 0.23508 | 0.0566 | -3.0283
-18 | -0.6933 | 0.22833 | 0.0525 | -3.0364
-17.5 | -0.6749 | 0.22146 | 0.0484 | -3.0475
-17 | -0.6568 | 0.2146 | 0.0437 | -3.0606
-16.5 | -0.6466 | 0.21001 | 0.0369 | -3.0789
-16 | -0.6298 | 0.20124 | 0.0329 | -3.1296
-15.5 | -0.6058 | 0.19247 | 0.0317 | -3.1475
-15 | -0.5879 | 0.18555 | 0.0283 | -3.1684
-14.5 | -0.5713 | 0.17844 | 0.0247 | -3.2016
-14 | -0.5555 | 0.17117 | 0.0209 | -3.2453
-13.5 | -0.5435 | 0.16401 | 0.0158 | -3.3138
-13 | -0.538 | 0.15744 | 0.0097 | -3.4172
-12.5 | -0.5268 | 0.14963 | 0.0051 | -3.5207
-12 | -0.5047 | 0.14023 | 0.0058 | -3.5991
-11.5 | -0.4909 | 0.13313 | 0.003 | -3.6874
-11 | -0.4807 | 0.1256 | -0.0006 | -3.8272
-10.5 | -0.4799 | 0.11768 | -0.008 | -4.078
-9.5 | -0.4589 | 0.10199 | -0.0118 | -4.4995
-9 | -0.453 | 0.09453 | -0.0159 | -4.7921
-8.5 | -0.4623 | 0.08494 | -0.0277 | -5.4427
-8 | -0.4773 | 0.07416 | -0.0394 | -6.4361
-7.5 | -0.4704 | 0.06701 | -0.0363 | -7.0198
-7 | -0.4665 | 0.05921 | -0.0406 | -7.8787
-6.5 | -0.4885 | 0.05333 | -0.0375 | -9.1599
-6 | -0.4586 | 0.0423 | -0.0454 | -10.8416
-5.5 | -0.4077 | 0.02381 | -0.0484 | -17.1231
-5 | -0.3358 | 0.01983 | -0.0516 | -16.9339
-4.5 | -0.2623 | 0.01657 | -0.0539 | -15.8298
-4 | -0.2015 | 0.01422 | -0.0541 | -14.1702
-3.5 | -0.1471 | 0.01287 | -0.0527 | -11.4297
-3 | -0.1017 | 0.01119 | -0.0501 | -9.0885
-2.5 | -0.0548 | 0.01029 | -0.0477 | -5.3256
-2 | -0.0118 | 0.00937 | -0.044 | -1.2593
-1.5 | 0.0314 | 0.00864 | -0.0393 | 3.6343
-1 | 0.116 | 0.00843 | -0.0427 | 13.7604
-0.5 | 0.2162 | 0.00836 | -0.0505 | 25.8612
0 | 0.2827 | 0.00822 | -0.0521 | 34.3917
0.5 | 0.3302 | 0.00819 | -0.0498 | 40.3175
1 | 0.3793 | 0.0082 | -0.0476 | 46.2561
1.5 | 0.4296 | 0.00825 | -0.0457 | 52.0727
2 | 0.4806 | 0.00835 | -0.0438 | 57.5569
2.5 | 0.5316 | 0.00855 | -0.042 | 62.1754
3 | 0.5826 | 0.00884 | -0.0402 | 65.905
3.5 | 0.6329 | 0.00925 | -0.0384 | 68.4216
4 | 0.6824 | 0.0098 | -0.0366 | 69.6327
4.5 | 0.7309 | 0.01051 | -0.0347 | 69.5433
5 | 0.7787 | 0.01134 | -0.0328 | 68.6684
5.5 | 0.8263 | 0.01226 | -0.031 | 67.398
6 | 0.8736 | 0.01322 | -0.0291 | 66.0817
6.5 | 0.921 | 0.0142 | -0.0273 | 64.8592
7 | 0.9667 | 0.01531 | -0.0252 | 63.1417
7.5 | 1.0114 | 0.01649 | -0.023 | 61.3341
8 | 1.0539 | 0.01781 | -0.0205 | 59.1746
8.5 | 1.0935 | 0.0193 | -0.0178 | 56.658
9 | 1.1316 | 0.02072 | -0.015 | 54.6139
9.5 | 1.1588 | 0.02293 | -0.011 | 50.5364
10 | 1.1679 | 0.02593 | -0.0049 | 45.0405
10.5 | 1.1662 | 0.02993 | 0.0008 | 38.9642
11 | 1.166 | 0.03438 | 0.0046 | 33.9151
11.5 | 1.1564 | 0.04046 | 0.0073 | 28.5813
12 | 1.1527 | 0.04661 | 0.0083 | 24.7307
12.5 | 1.1418 | 0.05409 | 0.0073 | 21.1093
13 | 1.1251 | 0.06309 | 0.0041 | 17.8333
13.5 | 1.1 | 0.07442 | -0.0012 | 14.781
14 | 1.0705 | 0.08785 | -0.0086 | 12.1855
14.5 | 1.0359 | 0.1037 | -0.0181 | 9.9894
15 | 0.9957 | 0.12233 | -0.0294 | 8.1395

## 25. Re 250k Mach 0.50 (1)
BIGFOIL.COM POLAR EXPORT
s3016
S3016-095-87 |  |  |  | Cl Max: | 1.143 | at alpha= | 20 | deg
JavaFoil+Calcfoil stall+Eppler ext transition |  |  |  | L/D Max: | 66.768 | at alpha= | 3 | deg
Re: | 250000 |  |  | Cd Min: | 0.00786 | at alpha= | 0 | deg
Mach: | 0.5 |  |  | Cl=0 at alpha= | -1.5224 | deg
|  |  |  | @ Cl=0.1, Cd= | 0.0081779
|  |  |  | @ Cl=0.4, Cd= | 0.008183
|  |  |  | @ Cl=0.6, Cd= | 0.0090327
alpha (deg) | Cl | Cd | Cm | Cl/Cd
-20 | -0.983 | 0.26947 | -0.01 | -3.649
-19.5 | -0.958 | 0.25537 | -0.01 | -3.751
-19 | -0.932 | 0.25038 | -0.01 | -3.724
-18.5 | -0.907 | 0.24342 | -0.01 | -3.724
-18 | -0.881 | 0.239 | -0.01 | -3.685
-17.5 | -0.855 | 0.23539 | -0.011 | -3.633
-17 | -0.829 | 0.21719 | -0.011 | -3.817
-16.5 | -0.8 | 0.21539 | -0.01 | -3.715
-16 | -0.774 | 0.20682 | -0.01 | -3.741
-15.5 | -0.748 | 0.20328 | -0.01 | -3.677
-15 | -0.721 | 0.19955 | -0.01 | -3.615
-14.5 | -0.695 | 0.19033 | -0.01 | -3.653
-14 | -0.669 | 0.18647 | -0.01 | -3.587
-13.5 | -0.643 | 0.18163 | -0.01 | -3.538
-13 | -0.616 | 0.17637 | -0.01 | -3.492
-12.5 | -0.588 | 0.16389 | -0.01 | -3.588
-12 | -0.562 | 0.14816 | -0.01 | -3.79
-11.5 | -0.535 | 0.14492 | -0.01 | -3.692
-11 | -0.509 | 0.13914 | -0.01 | -3.655
-10.5 | -0.482 | 0.13877 | -0.01 | -3.473
-10 | -0.455 | 0.13084 | -0.01 | -3.481
-9.5 | -0.428 | 0.12106 | -0.009 | -3.534
-9 | -0.401 | 0.11506 | -0.009 | -3.486
-8.5 | -0.375 | 0.11248 | -0.009 | -3.33
-8 | -0.348 | 0.11003 | -0.009 | -3.161
-7.5 | -0.321 | 0.1054 | -0.009 | -3.047
-7 | -0.294 | 0.10339 | -0.009 | -2.847
-6.5 | -0.268 | 0.09765 | -0.009 | -2.74
-6 | -0.241 | 0.09229 | -0.008 | -2.606
-5.5 | -0.357 | 0.05267 | -0.009 | -6.783
-5 | -0.338 | 0.0444 | -0.01 | -7.621
-4.5 | -0.301 | 0.03995 | -0.01 | -7.535
-4 | -0.257 | 0.03696 | -0.01 | -6.946
-3.5 | -0.208 | 0.03469 | -0.011 | -6.008
-3 | -0.158 | 0.03299 | -0.011 | -4.775
-2.5 | -0.131 | 0.0109 | -0.028 | -11.994
-2 | -0.064 | 0.01063 | -0.028 | -6.03
-1.5 | 0.003 | 0.00903 | -0.029 | 0.36
-1 | 0.071 | 0.00834 | -0.029 | 8.509
-0.5 | 0.139 | 0.00796 | -0.029 | 17.439
0 | 0.207 | 0.00786 | -0.03 | 26.281
0.5 | 0.274 | 0.00792 | -0.03 | 34.625
1 | 0.342 | 0.00788 | -0.03 | 43.38
1.5 | 0.409 | 0.00823 | -0.031 | 49.755
2 | 0.477 | 0.00863 | -0.031 | 55.236
2.5 | 0.543 | 0.00848 | -0.032 | 64.023
3 | 0.609 | 0.00912 | -0.032 | 66.768
3.5 | 0.673 | 0.01137 | -0.032 | 59.209
4 | 0.737 | 0.01223 | -0.033 | 60.267
4.5 | 0.799 | 0.0131 | -0.033 | 61.01
5 | 0.86 | 0.0141 | -0.033 | 60.982
5.5 | 0.919 | 0.01532 | -0.034 | 59.959
6 | 0.974 | 0.01672 | -0.034 | 58.25
6.5 | 1.021 | 0.0185 | -0.034 | 55.187
7 | 1.058 | 0.02062 | -0.034 | 51.319
7.5 | 1.08 | 0.02421 | -0.034 | 44.617
8 | 1.077 | 0.02863 | -0.034 | 37.625
8.5 | 0.851 | 0.0675 | -0.014 | 12.608
9 | 0.562 | 0.10182 | -0.01 | 5.516
9.5 | 0.588 | 0.11638 | -0.013 | 5.055
10 | 0.614 | 0.11947 | -0.013 | 5.143
10.5 | 0.642 | 0.13858 | -0.016 | 4.63
11 | 0.668 | 0.14153 | -0.016 | 4.718
11.5 | 0.694 | 0.14761 | -0.017 | 4.704
12 | 0.722 | 0.16402 | -0.019 | 4.4
12.5 | 0.748 | 0.16918 | -0.019 | 4.419
13 | 0.774 | 0.17627 | -0.019 | 4.39
13.5 | 0.803 | 0.18597 | -0.022 | 4.316
14 | 0.828 | 0.19925 | -0.022 | 4.156
14.5 | 0.854 | 0.20059 | -0.022 | 4.257
15 | 0.88 | 0.20431 | -0.023 | 4.307
15.5 | 0.906 | 0.21681 | -0.023 | 4.179
16 | 0.935 | 0.22771 | -0.025 | 4.106
16.5 | 0.961 | 0.23463 | -0.025 | 4.094
17 | 0.986 | 0.24126 | -0.025 | 4.087
17.5 | 1.011 | 0.24491 | -0.026 | 4.129
18 | 1.037 | 0.25556 | -0.026 | 4.058
18.5 | 1.063 | 0.25885 | -0.027 | 4.108
19 | 1.093 | 0.2689 | -0.028 | 4.064
19.5 | 1.118 | 0.27208 | -0.029 | 4.108
20 | 1.143 | 0.27618 | -0.029 | 4.137

## 26. Re 250k Mach 0.50 (2)
BIGFOIL.COM POLAR EXPORT
s3016
S3016-095-87 |  |  |  | Cl Max: | 1.1355 | at alpha= | 9 | deg
XFOIL ncrit=9 |  |  |  | L/D Max: | 66.6917 | at alpha= | 3.5 | deg
Re: | 250000 |  |  | Cd Min: | 0.27938 | at alpha= | -20 | deg
Mach: | 0.5 |  |  | Cl=0 at alpha= | -1.909 | deg
|  |  |  | @ Cl=0.1, Cd= | 0.0090189
|  |  |  | @ Cl=0.4, Cd= | 0.0086133
|  |  |  | @ Cl=0.6, Cd= | 0.009378
alpha (deg) | Cl | Cd | Cm | Cl/Cd
-20 | -0.8401 | 0.27938 | 0.0836 | -3.007
-19.5 | -0.8172 | 0.27136 | 0.0785 | -3.0115
-19 | -0.7942 | 0.26333 | 0.0734 | -3.016
-18.5 | -0.771 | 0.2552 | 0.0682 | -3.0212
-18 | -0.7479 | 0.24724 | 0.0625 | -3.025
-17.5 | -0.728 | 0.24094 | 0.0559 | -3.0215
-17 | -0.7056 | 0.23157 | 0.0511 | -3.047
-16.5 | -0.6804 | 0.22228 | 0.0481 | -3.061
-16 | -0.6576 | 0.21432 | 0.0437 | -3.0683
-15.5 | -0.6354 | 0.20634 | 0.0391 | -3.0794
-15 | -0.6137 | 0.19839 | 0.0343 | -3.0934
-14.5 | -0.5974 | 0.19206 | 0.0274 | -3.1105
-14 | -0.5838 | 0.1856 | 0.0213 | -3.1455
-13.5 | -0.5551 | 0.17385 | 0.0198 | -3.193
-13 | -0.5329 | 0.16586 | 0.0168 | -3.213
-12.5 | -0.5135 | 0.15806 | 0.013 | -3.2488
-12 | -0.497 | 0.15031 | 0.0082 | -3.3065
-11.5 | -0.4922 | 0.14407 | 0.0007 | -3.4164
-11 | -0.4712 | 0.13384 | -0.001 | -3.5206
-10.5 | -0.4496 | 0.12643 | -0.0026 | -3.5561
-10 | -0.4453 | 0.11948 | -0.0097 | -3.727
-9.5 | -0.441 | 0.11193 | -0.0167 | -3.94
-9 | -0.4178 | 0.10259 | -0.0151 | -4.0725
-8.5 | -0.4042 | 0.09537 | -0.0178 | -4.2382
-8 | -0.4055 | 0.0876 | -0.0266 | -4.629
-7.5 | -0.4077 | 0.07827 | -0.0339 | -5.2089
-7 | -0.397 | 0.07085 | -0.0343 | -5.6034
-6.5 | -0.4082 | 0.06132 | -0.0399 | -6.6569
-6 | -0.426 | 0.05014 | -0.0476 | -8.4962
-5.5 | -0.3853 | 0.03714 | -0.0624 | -10.3743
-5 | -0.3341 | 0.02735 | -0.0686 | -12.2157
-4.5 | -0.2821 | 0.02119 | -0.0676 | -13.3129
-4 | -0.2259 | 0.01731 | -0.0647 | -13.0503
-3.5 | -0.1691 | 0.01501 | -0.0611 | -11.2658
-3 | -0.1149 | 0.01339 | -0.0572 | -8.581
-2.5 | -0.063 | 0.01168 | -0.0537 | -5.3938
-2 | -0.0091 | 0.01071 | -0.0507 | -0.84967
-1.5 | 0.0409 | 0.00973 | -0.0463 | 4.2035
-1 | 0.0923 | 0.00904 | -0.0414 | 10.2102
-0.5 | 0.1906 | 0.00877 | -0.0452 | 21.7332
0 | 0.307 | 0.00869 | -0.0543 | 35.328
0.5 | 0.3756 | 0.0086 | -0.0546 | 43.6744
1 | 0.4307 | 0.00863 | -0.052 | 49.9073
1.5 | 0.487 | 0.00875 | -0.0495 | 55.6571
2 | 0.5438 | 0.009 | -0.047 | 60.4222
2.5 | 0.6003 | 0.00938 | -0.0444 | 63.9979
3 | 0.6557 | 0.00992 | -0.0417 | 66.0988
3.5 | 0.7096 | 0.01064 | -0.0387 | 66.6917
4 | 0.7627 | 0.01152 | -0.0357 | 66.2066
4.5 | 0.8152 | 0.01253 | -0.0326 | 65.0599
5 | 0.8676 | 0.01362 | -0.0293 | 63.7004
5.5 | 0.9191 | 0.01481 | -0.0258 | 62.0594
6 | 0.9692 | 0.01611 | -0.022 | 60.1614
6.5 | 1.0168 | 0.01757 | -0.0178 | 57.8714
7 | 1.0596 | 0.01933 | -0.0129 | 54.8163
7.5 | 1.0953 | 0.02136 | -0.0072 | 51.2781
8 | 1.1201 | 0.02366 | -0.0004 | 47.3415
8.5 | 1.1349 | 0.02659 | 0.0054 | 42.6815
9 | 1.1355 | 0.03139 | 0.0099 | 36.1739
9.5 | 1.1233 | 0.03816 | 0.0121 | 29.4366
10 | 1.103 | 0.04666 | 0.0112 | 23.6391
10.5 | 1.0745 | 0.0573 | 0.007 | 18.7522
11 | 1.0406 | 0.06996 | 0 | 14.8742
11.5 | 1.0052 | 0.08402 | -0.0086 | 11.9638
12 | 0.9694 | 0.09909 | -0.0179 | 9.783
12.5 | 0.935 | 0.11493 | -0.0275 | 8.1354
13 | 0.9045 | 0.13149 | -0.0372 | 6.8789
13.5 | 0.8843 | 0.14773 | -0.0461 | 5.9859
14 | 0.878 | 0.16194 | -0.0537 | 5.4218

## 27. Re 500k Mach 0.00 (1)
BIGFOIL.COM POLAR EXPORT
s3016
S3016-095-87 |  |  |  | Cl Max: | 1.143 | at alpha= | 10.5 | deg
JavaFoil+Calcfoil stall+Eppler ext transition |  |  |  | L/D Max: | 87.814 | at alpha= | 5.5 | deg
Re: | 500000 |  |  | Cd Min: | 0.00545 | at alpha= | 0.5 | deg
Mach: | 0 |  |  | Cl=0 at alpha= | -1.5254 | deg
|  |  |  | @ Cl=0.1, Cd= | 0.0057117
|  |  |  | @ Cl=0.4, Cd= | 0.006034
|  |  |  | @ Cl=0.6, Cd= | 0.0074374
alpha (deg) | Cl | Cd | Cm | Cl/Cd
-15 | -0.415 | 0.14475 | -0.007 | -2.865
-14.5 | -0.433 | 0.13635 | -0.007 | -3.179
-14 | -0.452 | 0.12957 | -0.007 | -3.488
-13.5 | -0.47 | 0.12532 | -0.006 | -3.75
-13 | -0.487 | 0.11433 | -0.006 | -4.259
-12.5 | -0.503 | 0.10698 | -0.007 | -4.7
-12 | -0.517 | 0.1021 | -0.006 | -5.061
-11.5 | -0.528 | 0.09493 | -0.006 | -5.566
-11 | -0.537 | 0.08707 | -0.007 | -6.17
-10.5 | -0.543 | 0.07994 | -0.007 | -6.791
-10 | -0.545 | 0.07457 | -0.007 | -7.305
-9.5 | -0.542 | 0.06922 | -0.007 | -7.833
-9 | -0.535 | 0.06447 | -0.008 | -8.3
-8.5 | -0.523 | 0.05962 | -0.008 | -8.776
-8 | -0.506 | 0.05541 | -0.008 | -9.139
-7.5 | -0.485 | 0.05115 | -0.008 | -9.477
-7 | -0.458 | 0.04784 | -0.008 | -9.583
-6.5 | -0.428 | 0.04479 | -0.008 | -9.555
-6 | -0.394 | 0.04203 | -0.009 | -9.373
-5.5 | -0.357 | 0.03947 | -0.009 | -9.036
-5 | -0.316 | 0.03719 | -0.009 | -8.489
-4.5 | -0.273 | 0.03521 | -0.01 | -7.744
-4 | -0.285 | 0.00946 | -0.023 | -30.08
-3.5 | -0.229 | 0.00925 | -0.023 | -24.71
-3 | -0.172 | 0.00899 | -0.024 | -19.081
-2.5 | -0.114 | 0.0088 | -0.024 | -12.941
-2 | -0.056 | 0.00864 | -0.024 | -6.446
-1.5 | 0.003 | 0.00613 | -0.025 | 0.46
-1 | 0.062 | 0.00581 | -0.025 | 10.594
-0.5 | 0.12 | 0.00566 | -0.025 | 21.25
0 | 0.179 | 0.00559 | -0.026 | 32.026
0.5 | 0.238 | 0.00545 | -0.026 | 43.605
1 | 0.296 | 0.00565 | -0.026 | 52.48
1.5 | 0.355 | 0.00584 | -0.027 | 60.71
2 | 0.413 | 0.00609 | -0.027 | 67.834
2.5 | 0.471 | 0.00642 | -0.027 | 73.455
3 | 0.53 | 0.00674 | -0.028 | 78.552
3.5 | 0.588 | 0.00721 | -0.028 | 81.529
4 | 0.645 | 0.00829 | -0.029 | 77.86
4.5 | 0.703 | 0.0089 | -0.029 | 78.978
5 | 0.759 | 0.00949 | -0.029 | 80.059
5.5 | 0.815 | 0.00928 | -0.03 | 87.814
6 | 0.869 | 0.00993 | -0.03 | 87.539
6.5 | 0.92 | 0.01181 | -0.03 | 77.889
7 | 0.968 | 0.01268 | -0.031 | 76.371
7.5 | 1.014 | 0.01369 | -0.031 | 74.026
8 | 1.056 | 0.01481 | -0.031 | 71.304
8.5 | 1.087 | 0.01655 | -0.031 | 65.678
9 | 1.113 | 0.01784 | -0.032 | 62.414
9.5 | 1.132 | 0.01926 | -0.032 | 58.809
10 | 1.142 | 0.02122 | -0.032 | 53.841
10.5 | 1.143 | 0.02379 | -0.032 | 48.036
11 | 1.132 | 0.02709 | -0.032 | 41.783
11.5 | 1.096 | 0.03476 | -0.031 | 31.533
12 | 0.989 | 0.06883 | -0.025 | 14.363
12.5 | 0.943 | 0.08597 | -0.02 | 10.969
13 | 0.91 | 0.09586 | -0.014 | 9.489
13.5 | 0.884 | 0.10204 | -0.013 | 8.661
14 | 0.855 | 0.10927 | -0.012 | 7.82
14.5 | 0.822 | 0.11615 | -0.011 | 7.081
15 | 0.789 | 0.12387 | -0.013 | 6.373
15.5 | 0.754 | 0.13072 | -0.013 | 5.77

## 28. Re 500k Mach 0.00 (2)
BIGFOIL.COM POLAR EXPORT
s3016
S3016-095-87 |  |  |  | Cl Max: | 1.2644 | at alpha= | 13 | deg
XFOIL ncrit=9 |  |  |  | L/D Max: | 85.4475 | at alpha= | 4 | deg
Re: | 500000 |  |  | Cd Min: | 0.24972 | at alpha= | -20 | deg
Mach: | 0 |  |  | Cl=0 at alpha= | -1.748 | deg
|  |  |  | @ Cl=0.1, Cd= | 0.0058698
|  |  |  | @ Cl=0.4, Cd= | 0.0059566
|  |  |  | @ Cl=0.6, Cd= | 0.007119
alpha (deg) | Cl | Cd | Cm | Cl/Cd
-20 | -0.7512 | 0.24972 | 0.0665 | -3.0082
-19.5 | -0.7338 | 0.24348 | 0.0624 | -3.0138
-19 | -0.7163 | 0.23709 | 0.0583 | -3.0212
-18.5 | -0.6989 | 0.23052 | 0.0543 | -3.0318
-18 | -0.6814 | 0.22353 | 0.0502 | -3.0484
-17.5 | -0.6652 | 0.21641 | 0.0452 | -3.0738
-17 | -0.6516 | 0.20939 | 0.0402 | -3.1119
-16.5 | -0.636 | 0.20109 | 0.0364 | -3.1628
-16 | -0.6168 | 0.19455 | 0.0342 | -3.1704
-15.5 | -0.6003 | 0.18802 | 0.0308 | -3.1927
-15 | -0.5845 | 0.18115 | 0.0272 | -3.2266
-14.5 | -0.5698 | 0.1736 | 0.0233 | -3.2823
-14 | -0.5596 | 0.16569 | 0.0179 | -3.3774
-13.5 | -0.5481 | 0.1578 | 0.0136 | -3.4734
-13 | -0.5365 | 0.14966 | 0.0097 | -3.5848
-12.5 | -0.5295 | 0.14008 | 0.0064 | -3.78
-12 | -0.5147 | 0.13348 | 0.0044 | -3.856
-11.5 | -0.5031 | 0.12643 | 0.0015 | -3.9793
-11 | -0.494 | 0.11888 | -0.0019 | -4.1555
-10.5 | -0.4872 | 0.11088 | -0.0056 | -4.3939
-10 | -0.4845 | 0.10171 | -0.0104 | -4.7635
-9.5 | -0.4818 | 0.09195 | -0.0166 | -5.2398
-9 | -0.4849 | 0.0813 | -0.023 | -5.9643
-8.5 | -0.4982 | 0.06572 | -0.0363 | -7.5806
-8 | -0.5218 | 0.05474 | -0.0434 | -9.5323
-7.5 | -0.5507 | 0.04137 | -0.0443 | -13.3116
-7 | -0.4979 | 0.03539 | -0.05 | -14.0689
-6.5 | -0.457 | 0.0233 | -0.0511 | -19.6137
-6 | -0.416 | 0.01779 | -0.0484 | -23.3839
-5.5 | -0.3715 | 0.01547 | -0.0457 | -24.0142
-5 | -0.3253 | 0.01351 | -0.0434 | -24.0785
-4.5 | -0.2782 | 0.01203 | -0.0416 | -23.1255
-4 | -0.2282 | 0.01112 | -0.04 | -20.5216
-3.5 | -0.178 | 0.01009 | -0.0386 | -17.6412
-3 | -0.1267 | 0.00919 | -0.0374 | -13.7867
-2.5 | -0.0764 | 0.00824 | -0.0365 | -9.2718
-2 | -0.0254 | 0.0075 | -0.0356 | -3.3867
-1.5 | 0.025 | 0.00684 | -0.0344 | 3.655
-1 | 0.0708 | 0.00606 | -0.0318 | 11.6832
-0.5 | 0.1276 | 0.00569 | -0.0309 | 22.4253
0 | 0.2176 | 0.00574 | -0.0377 | 37.9094
0.5 | 0.3023 | 0.0058 | -0.0437 | 52.1207
1 | 0.359 | 0.00585 | -0.0439 | 61.3675
1.5 | 0.409 | 0.00598 | -0.0426 | 68.3946
2 | 0.4593 | 0.00618 | -0.0413 | 74.3204
2.5 | 0.5096 | 0.00644 | -0.0402 | 79.1304
3 | 0.5598 | 0.00678 | -0.039 | 82.5664
3.5 | 0.6096 | 0.0072 | -0.0378 | 84.6667
4 | 0.6588 | 0.00771 | -0.0367 | 85.4475
4.5 | 0.7074 | 0.0083 | -0.0355 | 85.2289
5 | 0.7557 | 0.00894 | -0.0343 | 84.5302
5.5 | 0.8041 | 0.00959 | -0.0331 | 83.8478
6 | 0.8523 | 0.01026 | -0.032 | 83.0702
6.5 | 0.9008 | 0.01091 | -0.0309 | 82.5665
7 | 0.9487 | 0.01162 | -0.0297 | 81.6437
7.5 | 0.9956 | 0.01241 | -0.0285 | 80.2256
8 | 1.0411 | 0.01332 | -0.0272 | 78.1607
8.5 | 1.0853 | 0.01432 | -0.0258 | 75.7891
9 | 1.1287 | 0.01535 | -0.0242 | 73.5309
9.5 | 1.1694 | 0.01656 | -0.0223 | 70.6159
10 | 1.2003 | 0.01866 | -0.0192 | 64.3248
10.5 | 1.2285 | 0.02072 | -0.0157 | 59.2905
11 | 1.2405 | 0.02338 | -0.0102 | 53.0582
11.5 | 1.2538 | 0.02557 | -0.0053 | 49.034
12 | 1.2605 | 0.02853 | -0.001 | 44.1816
12.5 | 1.264 | 0.03218 | 0.0022 | 39.2791
13 | 1.2644 | 0.03658 | 0.0042 | 34.5653
13.5 | 1.2571 | 0.04238 | 0.005 | 29.6626
14 | 1.246 | 0.04936 | 0.0043 | 25.2431
14.5 | 1.2281 | 0.05803 | 0.002 | 21.1632
15 | 1.2049 | 0.06834 | -0.0018 | 17.631
15.5 | 1.1884 | 0.07866 | -0.0066 | 15.1081
16 | 1.1651 | 0.09091 | -0.0127 | 12.816
16.5 | 1.1394 | 0.10449 | -0.02 | 10.9044
17 | 1.1134 | 0.11908 | -0.0282 | 9.35
17.5 | 1.0887 | 0.1343 | -0.037 | 8.1065
18 | 1.0611 | 0.15107 | -0.0469 | 7.0239

## 29. Re 500k Mach 0.10 (1)
BIGFOIL.COM POLAR EXPORT
s3016
S3016-095-87 |  |  |  | Cl Max: | 1.14 | at alpha= | 10 | deg
JavaFoil+Calcfoil stall+Eppler ext transition |  |  |  | L/D Max: | 96.106 | at alpha= | 6 | deg
Re: | 500000 |  |  | Cd Min: | 0.00548 | at alpha= | 0.5 | deg
Mach: | 0.1 |  |  | Cl=0 at alpha= | -1.5254 | deg
|  |  |  | @ Cl=0.1, Cd= | 0.0057412
|  |  |  | @ Cl=0.4, Cd= | 0.0060331
|  |  |  | @ Cl=0.6, Cd= | 0.0074062
alpha (deg) | Cl | Cd | Cm | Cl/Cd
-15 | -0.372 | 0.14949 | -0.007 | -2.492
-14.5 | -0.394 | 0.13788 | -0.007 | -2.855
-14 | -0.415 | 0.1308 | -0.007 | -3.173
-13.5 | -0.436 | 0.12647 | -0.007 | -3.447
-13 | -0.456 | 0.11681 | -0.007 | -3.905
-12.5 | -0.475 | 0.10736 | -0.007 | -4.427
-12 | -0.493 | 0.10443 | -0.007 | -4.718
-11.5 | -0.508 | 0.09819 | -0.006 | -5.17
-11 | -0.52 | 0.09064 | -0.006 | -5.735
-10.5 | -0.529 | 0.08348 | -0.007 | -6.334
-10 | -0.534 | 0.07657 | -0.007 | -6.969
-9.5 | -0.534 | 0.07089 | -0.007 | -7.53
-9 | -0.529 | 0.06596 | -0.008 | -8.023
-8.5 | -0.519 | 0.06084 | -0.008 | -8.536
-8 | -0.504 | 0.05627 | -0.008 | -8.96
-7.5 | -0.484 | 0.05161 | -0.008 | -9.373
-7 | -0.458 | 0.04814 | -0.008 | -9.522
-6.5 | -0.429 | 0.04495 | -0.008 | -9.539
-6 | -0.395 | 0.04213 | -0.009 | -9.375
-5.5 | -0.358 | 0.03955 | -0.009 | -9.048
-5 | -0.317 | 0.03722 | -0.009 | -8.515
-4.5 | -0.274 | 0.03526 | -0.01 | -7.766
-4 | -0.286 | 0.0095 | -0.023 | -30.092
-3.5 | -0.23 | 0.00924 | -0.024 | -24.848
-3 | -0.172 | 0.00903 | -0.024 | -19.097
-2.5 | -0.114 | 0.00879 | -0.024 | -13.014
-2 | -0.056 | 0.00867 | -0.024 | -6.455
-1.5 | 0.003 | 0.00616 | -0.025 | 0.46
-1 | 0.062 | 0.00587 | -0.025 | 10.537
-0.5 | 0.121 | 0.00567 | -0.026 | 21.313
0 | 0.18 | 0.0056 | -0.026 | 32.142
0.5 | 0.239 | 0.00548 | -0.026 | 43.625
1 | 0.298 | 0.00564 | -0.027 | 52.791
1.5 | 0.357 | 0.00587 | -0.027 | 60.706
2 | 0.415 | 0.00609 | -0.027 | 68.179
2.5 | 0.474 | 0.00642 | -0.028 | 73.787
3 | 0.532 | 0.00679 | -0.028 | 78.432
3.5 | 0.59 | 0.00722 | -0.028 | 81.747
4 | 0.648 | 0.0083 | -0.029 | 78.098
4.5 | 0.706 | 0.00896 | -0.029 | 78.8
5 | 0.763 | 0.00957 | -0.029 | 79.772
5.5 | 0.819 | 0.00932 | -0.03 | 87.817
6 | 0.873 | 0.00908 | -0.03 | 96.106
6.5 | 0.924 | 0.0119 | -0.03 | 77.646
7 | 0.972 | 0.01279 | -0.031 | 76.025
7.5 | 1.017 | 0.01383 | -0.031 | 73.559
8 | 1.059 | 0.01496 | -0.031 | 70.798
8.5 | 1.09 | 0.01673 | -0.032 | 65.129
9 | 1.115 | 0.01807 | -0.032 | 61.707
9.5 | 1.133 | 0.01955 | -0.032 | 57.932
10 | 1.14 | 0.02166 | -0.032 | 52.628
10.5 | 1.137 | 0.02441 | -0.032 | 46.572
11 | 1.121 | 0.02828 | -0.032 | 39.621
11.5 | 1.066 | 0.04019 | -0.03 | 26.52
12 | 0.947 | 0.08229 | -0.02 | 11.506
12.5 | 0.92 | 0.08975 | -0.018 | 10.252
13 | 0.889 | 0.09873 | -0.013 | 9.008
13.5 | 0.859 | 0.10425 | -0.013 | 8.242
14 | 0.825 | 0.11125 | -0.011 | 7.415
14.5 | 0.789 | 0.11782 | -0.012 | 6.696
15 | 0.751 | 0.12648 | -0.013 | 5.935

## 30. Re 500k Mach 0.10 (2)
BIGFOIL.COM POLAR EXPORT
s3016
S3016-095-87 |  |  |  | Cl Max: | 1.2551 | at alpha= | 12.5 | deg
XFOIL ncrit=9 |  |  |  | L/D Max: | 85.3608 | at alpha= | 4 | deg
Re: | 500000 |  |  | Cd Min: | 0.25057 | at alpha= | -20 | deg
Mach: | 0.1 |  |  | Cl=0 at alpha= | -1.751 | deg
|  |  |  | @ Cl=0.1, Cd= | 0.0058942
|  |  |  | @ Cl=0.4, Cd= | 0.0059705
|  |  |  | @ Cl=0.6, Cd= | 0.007141
alpha (deg) | Cl | Cd | Cm | Cl/Cd
-20 | -0.7538 | 0.25057 | 0.067 | -3.0083
-19.5 | -0.7362 | 0.24428 | 0.0629 | -3.0138
-19 | -0.7186 | 0.23783 | 0.0588 | -3.0215
-18.5 | -0.7009 | 0.23121 | 0.0547 | -3.0314
-18 | -0.6832 | 0.22415 | 0.0506 | -3.048
-17.5 | -0.667 | 0.21706 | 0.0456 | -3.0729
-17 | -0.6531 | 0.21004 | 0.0405 | -3.1094
-16.5 | -0.6367 | 0.20171 | 0.037 | -3.1565
-16 | -0.6177 | 0.19519 | 0.0345 | -3.1646
-15.5 | -0.601 | 0.1886 | 0.0311 | -3.1866
-15 | -0.585 | 0.18168 | 0.0274 | -3.2199
-14.5 | -0.5701 | 0.17408 | 0.0235 | -3.2749
-14 | -0.5599 | 0.16623 | 0.018 | -3.3682
-13.5 | -0.5481 | 0.15834 | 0.0138 | -3.4615
-13 | -0.5362 | 0.1502 | 0.0099 | -3.5699
-12.5 | -0.528 | 0.14088 | 0.0069 | -3.7479
-12 | -0.5128 | 0.13425 | 0.0048 | -3.8197
-11.5 | -0.5013 | 0.12711 | 0.0017 | -3.9438
-11 | -0.4921 | 0.11951 | -0.0017 | -4.1176
-10.5 | -0.4851 | 0.11148 | -0.0054 | -4.3515
-10 | -0.4824 | 0.10202 | -0.0107 | -4.7285
-9.5 | -0.4788 | 0.09264 | -0.0164 | -5.1684
-9 | -0.4812 | 0.0822 | -0.0225 | -5.854
-8.5 | -0.4908 | 0.06855 | -0.0329 | -7.1597
-6.5 | -0.4571 | 0.02426 | -0.0519 | -18.8417
-6 | -0.4179 | 0.01827 | -0.049 | -22.8736
-5.5 | -0.3736 | 0.01572 | -0.0462 | -23.7659
-5 | -0.3261 | 0.01402 | -0.044 | -23.2596
-4.5 | -0.2797 | 0.01215 | -0.042 | -23.0206
-4 | -0.2292 | 0.01124 | -0.0404 | -20.3915
-3.5 | -0.179 | 0.01013 | -0.0389 | -17.6703
-3 | -0.127 | 0.0093 | -0.0377 | -13.6559
-2.5 | -0.0766 | 0.00827 | -0.0367 | -9.2624
-2 | -0.0253 | 0.00753 | -0.0358 | -3.3599
-1.5 | 0.0255 | 0.00688 | -0.0347 | 3.7064
-1 | 0.0715 | 0.00609 | -0.0321 | 11.7406
-0.5 | 0.1268 | 0.00571 | -0.0307 | 22.2067
0 | 0.2177 | 0.00575 | -0.0376 | 37.8609
0.5 | 0.3027 | 0.00581 | -0.0436 | 52.0998
1 | 0.3612 | 0.00587 | -0.0441 | 61.5332
1.5 | 0.4114 | 0.006 | -0.0428 | 68.5667
2 | 0.462 | 0.0062 | -0.0415 | 74.5161
2.5 | 0.5126 | 0.00647 | -0.0403 | 79.2272
3 | 0.5629 | 0.00683 | -0.0391 | 82.4158
3.5 | 0.613 | 0.00725 | -0.0379 | 84.5517
4 | 0.6624 | 0.00776 | -0.0367 | 85.3608
4.5 | 0.7112 | 0.00837 | -0.0355 | 84.9701
5 | 0.7598 | 0.00901 | -0.0342 | 84.3285
5.5 | 0.8085 | 0.00967 | -0.033 | 83.6091
6 | 0.8572 | 0.01033 | -0.0319 | 82.9816
6.5 | 0.9059 | 0.01099 | -0.0307 | 82.4295
7 | 0.9539 | 0.01173 | -0.0295 | 81.3214
7.5 | 1.0009 | 0.01255 | -0.0282 | 79.753
8 | 1.0464 | 0.01349 | -0.0268 | 77.5686
8.5 | 1.091 | 0.01449 | -0.0252 | 75.2933
9 | 1.1339 | 0.01559 | -0.0235 | 72.7325
9.5 | 1.174 | 0.0169 | -0.0214 | 69.4675
10 | 1.203 | 0.01915 | -0.0179 | 62.8198
10.5 | 1.2306 | 0.0212 | -0.0142 | 58.0472
11 | 1.2382 | 0.02393 | -0.008 | 51.7426
11.5 | 1.2491 | 0.02641 | -0.0032 | 47.2965
12 | 1.2538 | 0.02972 | 0.0008 | 42.1871
12.5 | 1.2551 | 0.03379 | 0.0037 | 37.1441
13 | 1.2532 | 0.0387 | 0.0052 | 32.3824
13.5 | 1.2439 | 0.04509 | 0.0054 | 27.587
14 | 1.2312 | 0.05268 | 0.0039 | 23.3713
14.5 | 1.2123 | 0.06193 | 0.0008 | 19.5753
15 | 1.1889 | 0.07283 | -0.0038 | 16.3243
15.5 | 1.1699 | 0.08405 | -0.0093 | 13.9191
16 | 1.1455 | 0.09702 | -0.0161 | 11.8068
16.5 | 1.119 | 0.11121 | -0.0239 | 10.062
17 | 1.0912 | 0.12664 | -0.0327 | 8.6166
17.5 | 1.0592 | 0.1443 | -0.0429 | 7.3403

## 31. Re 500k Mach 0.25 (1)
BIGFOIL.COM POLAR EXPORT
s3016
S3016-095-87 |  |  |  | Cl Max: | 1.125 | at alpha= | 9.5 | deg
JavaFoil+Calcfoil stall+Eppler ext transition |  |  |  | L/D Max: | 86.782 | at alpha= | 5.5 | deg
Re: | 500000 |  |  | Cd Min: | 0.00568 | at alpha= | 0 | deg
Mach: | 0.25 |  |  | Cl=0 at alpha= | -1.525 | deg
|  |  |  | @ Cl=0.1, Cd= | 0.00586
|  |  |  | @ Cl=0.4, Cd= | 0.0060905
|  |  |  | @ Cl=0.6, Cd= | 0.13419
alpha (deg) | Cl | Cd | Cm | Cl/Cd
-13.5 | -0.068 | 0.14937 | -0.008 | -0.454
-13 | -0.13 | 0.14055 | -0.008 | -0.927
-12.5 | -0.209 | 0.12813 | -0.007 | -1.628
-12 | -0.267 | 0.11771 | -0.007 | -2.27
-11.5 | -0.319 | 0.10808 | -0.007 | -2.947
-11 | -0.364 | 0.10323 | -0.007 | -3.526
-10.5 | -0.403 | 0.0931 | -0.007 | -4.33
-10 | -0.435 | 0.08633 | -0.007 | -5.044
-9.5 | -0.46 | 0.07758 | -0.007 | -5.929
-9 | -0.476 | 0.07274 | -0.007 | -6.547
-8.5 | -0.484 | 0.06539 | -0.008 | -7.399
-8 | -0.483 | 0.05901 | -0.008 | -8.177
-7.5 | -0.473 | 0.05428 | -0.008 | -8.71
-7 | -0.455 | 0.04997 | -0.008 | -9.105
-6.5 | -0.43 | 0.04615 | -0.008 | -9.322
-6 | -0.4 | 0.04284 | -0.009 | -9.329
-5.5 | -0.364 | 0.04018 | -0.009 | -9.061
-5 | -0.323 | 0.03771 | -0.009 | -8.576
-4.5 | -0.28 | 0.03556 | -0.01 | -7.876
-4 | -0.293 | 0.00959 | -0.024 | -30.534
-3.5 | -0.235 | 0.00933 | -0.024 | -25.23
-3 | -0.177 | 0.00911 | -0.024 | -19.417
-2.5 | -0.117 | 0.00888 | -0.025 | -13.23
-2 | -0.057 | 0.00872 | -0.025 | -6.593
-1.5 | 0.003 | 0.00636 | -0.026 | 0.458
-1 | 0.064 | 0.00598 | -0.026 | 10.631
-0.5 | 0.124 | 0.00578 | -0.026 | 21.471
0 | 0.185 | 0.00568 | -0.027 | 32.534
0.5 | 0.245 | 0.0057 | -0.027 | 43.088
1 | 0.306 | 0.00574 | -0.027 | 53.295
1.5 | 0.366 | 0.00594 | -0.028 | 61.674
2 | 0.427 | 0.00621 | -0.028 | 68.677
2.5 | 0.487 | 0.00655 | -0.028 | 74.272
3 | 0.547 | 0.00694 | -0.029 | 78.772
3.5 | 0.607 | 0.0075 | -0.029 | 80.891
4 | 0.666 | 0.00857 | -0.03 | 77.753
4.5 | 0.725 | 0.00919 | -0.03 | 78.878
5 | 0.783 | 0.00905 | -0.03 | 86.48
5.5 | 0.839 | 0.00967 | -0.031 | 86.782
6 | 0.894 | 0.01161 | -0.031 | 76.965
6.5 | 0.945 | 0.0124 | -0.031 | 76.231
7 | 0.993 | 0.01342 | -0.032 | 73.968
7.5 | 1.037 | 0.01456 | -0.032 | 71.201
8 | 1.077 | 0.0159 | -0.032 | 67.72
8.5 | 1.102 | 0.01791 | -0.032 | 61.549
9 | 1.12 | 0.01951 | -0.032 | 57.393
9.5 | 1.125 | 0.02157 | -0.033 | 52.159
10 | 1.115 | 0.02464 | -0.033 | 45.253
10.5 | 1.084 | 0.02952 | -0.032 | 36.708
11 | 0.947 | 0.06477 | -0.025 | 14.626
11.5 | 0.876 | 0.08509 | -0.014 | 10.298
12 | 0.832 | 0.09052 | -0.013 | 9.188
12.5 | 0.776 | 0.10117 | -0.01 | 7.675
13 | 0.713 | 0.10498 | -0.012 | 6.79
13.5 | 0.641 | 0.11423 | -0.013 | 5.608
14 | 0.562 | 0.12386 | -0.013 | 4.534
14.5 | 0.477 | 0.13419 | -0.014 | 3.555

## 32. Re 500k Mach 0.25 (2)
BIGFOIL.COM POLAR EXPORT
s3016
S3016-095-87 |  |  |  | Cl Max: | 1.2234 | at alpha= | 10.5 | deg
XFOIL ncrit=9 |  |  |  | L/D Max: | 84.4554 | at alpha= | 4 | deg
Re: | 500000 |  |  | Cd Min: | 0.25537 | at alpha= | -20 | deg
Mach: | 0.25 |  |  | Cl=0 at alpha= | -1.7618 | deg
|  |  |  | @ Cl=0.1, Cd= | 0.0060583
|  |  |  | @ Cl=0.4, Cd= | 0.006043
|  |  |  | @ Cl=0.6, Cd= | 0.0072025
alpha (deg) | Cl | Cd | Cm | Cl/Cd
-20 | -0.7685 | 0.25537 | 0.0702 | -3.0094
-19.5 | -0.7499 | 0.24876 | 0.0659 | -3.0146
-19 | -0.7313 | 0.24201 | 0.0616 | -3.0218
-18.5 | -0.7126 | 0.2351 | 0.0574 | -3.0311
-18 | -0.6938 | 0.22774 | 0.0527 | -3.0465
-17.5 | -0.6772 | 0.22073 | 0.0475 | -3.068
-17 | -0.662 | 0.21366 | 0.0425 | -3.0984
-16.5 | -0.6421 | 0.20528 | 0.0398 | -3.1279
-16 | -0.6235 | 0.19864 | 0.0366 | -3.1388
-15.5 | -0.6058 | 0.19173 | 0.0328 | -3.1597
-15 | -0.5887 | 0.18452 | 0.0289 | -3.1904
-14.5 | -0.5739 | 0.17669 | 0.024 | -3.2481
-14 | -0.5622 | 0.16911 | 0.0188 | -3.3245
-13.5 | -0.5485 | 0.16119 | 0.0147 | -3.4028
-13 | -0.5374 | 0.15191 | 0.0111 | -3.5376
-12.5 | -0.5197 | 0.14489 | 0.0093 | -3.5869
-12 | -0.5058 | 0.13778 | 0.0063 | -3.6711
-11.5 | -0.4939 | 0.1303 | 0.0029 | -3.7905
-11 | -0.4838 | 0.12248 | -0.0007 | -3.95
-10.5 | -0.4764 | 0.11411 | -0.0049 | -4.1749
-10 | -0.4708 | 0.10481 | -0.0109 | -4.4919
-9.5 | -0.4656 | 0.09594 | -0.0155 | -4.853
-9 | -0.477 | 0.0845 | -0.0209 | -5.645
-8.5 | -0.4728 | 0.0778 | -0.0239 | -6.0771
-8 | -0.4772 | 0.06915 | -0.0297 | -6.9009
-7.5 | -0.493 | 0.05615 | -0.042 | -8.7801
-7 | -0.4852 | 0.04558 | -0.0487 | -10.645
-6.5 | -0.4537 | 0.02942 | -0.0558 | -15.4215
-6 | -0.425 | 0.02173 | -0.0528 | -19.5582
-5.5 | -0.3846 | 0.01745 | -0.0492 | -22.0401
-5 | -0.3363 | 0.0151 | -0.0465 | -22.2715
-4.5 | -0.2883 | 0.01282 | -0.0442 | -22.4883
-4 | -0.2368 | 0.01155 | -0.0423 | -20.5022
-3.5 | -0.1847 | 0.01038 | -0.0406 | -17.7938
-3 | -0.1302 | 0.00965 | -0.0393 | -13.4922
-2.5 | -0.0783 | 0.0085 | -0.0381 | -9.2118
-2 | -0.0252 | 0.00773 | -0.0371 | -3.26
-1.5 | 0.0277 | 0.00709 | -0.036 | 3.9069
-1 | 0.0757 | 0.00629 | -0.0335 | 12.035
-0.5 | 0.1271 | 0.0058 | -0.031 | 21.9138
0 | 0.2185 | 0.0058 | -0.0373 | 37.6724
0.5 | 0.3048 | 0.0059 | -0.043 | 51.661
1 | 0.3733 | 0.00596 | -0.0453 | 62.6342
1.5 | 0.4248 | 0.00612 | -0.0438 | 69.4118
2 | 0.4768 | 0.00634 | -0.0425 | 75.205
2.5 | 0.5287 | 0.00665 | -0.0412 | 79.5038
3 | 0.5805 | 0.00702 | -0.0398 | 82.6923
3.5 | 0.6318 | 0.0075 | -0.0385 | 84.24
4 | 0.6824 | 0.00808 | -0.037 | 84.4554
4.5 | 0.7325 | 0.00873 | -0.0356 | 83.9061
5 | 0.7827 | 0.00939 | -0.0341 | 83.3546
5.5 | 0.8328 | 0.01009 | -0.0326 | 82.5372
6 | 0.8833 | 0.01076 | -0.0312 | 82.0911
6.5 | 0.9333 | 0.0115 | -0.0296 | 81.1565
7 | 0.9822 | 0.01234 | -0.028 | 79.5948
8 | 1.0767 | 0.01428 | -0.0242 | 75.3992
8.5 | 1.1213 | 0.01545 | -0.022 | 72.5761
9 | 1.1627 | 0.01682 | -0.0194 | 69.126
9.5 | 1.1911 | 0.01919 | -0.0151 | 62.0688
10 | 1.2136 | 0.02156 | -0.0101 | 56.2894
10.5 | 1.2234 | 0.02408 | -0.0038 | 50.8056
11 | 1.2187 | 0.02802 | 0.0018 | 43.4939
11.5 | 1.2188 | 0.0323 | 0.0053 | 37.7337
12 | 1.2126 | 0.03781 | 0.0073 | 32.0709
12.5 | 1.2022 | 0.0446 | 0.0073 | 26.9552
13 | 1.1874 | 0.05286 | 0.0053 | 22.4631
13.5 | 1.166 | 0.06297 | 0.0014 | 18.5168
14 | 1.142 | 0.07457 | -0.0042 | 15.3145
14.5 | 1.1144 | 0.08778 | -0.0113 | 12.6954
15 | 1.0853 | 0.10218 | -0.0192 | 10.6215
15.5 | 1.0554 | 0.11757 | -0.0278 | 8.9768

## 33. Re 500k Mach 0.50 (1)
BIGFOIL.COM POLAR EXPORT
s3016
S3016-095-87 |  |  |  | Cl Max: | 1.143 | at alpha= | 20 | deg
JavaFoil+Calcfoil stall+Eppler ext transition |  |  |  | L/D Max: | 90.743 | at alpha= | 4 | deg
Re: | 500000 |  |  | Cd Min: | 0.00608 | at alpha= | 1 | deg
Mach: | 0.5 |  |  | Cl=0 at alpha= | -1.5224 | deg
|  |  |  | @ Cl=0.1, Cd= | 0.0064893
|  |  |  | @ Cl=0.4, Cd= | 0.006331
|  |  |  | @ Cl=0.6, Cd= | 0.0077855
alpha (deg) | Cl | Cd | Cm | Cl/Cd
-20 | -0.984 | 0.22918 | -0.01 | -4.291
-19.5 | -0.958 | 0.21691 | -0.01 | -4.417
-19 | -0.932 | 0.20721 | -0.01 | -4.5
-18.5 | -0.907 | 0.20538 | -0.01 | -4.415
-18 | -0.881 | 0.20097 | -0.01 | -4.383
-17.5 | -0.855 | 0.19765 | -0.011 | -4.327
-17 | -0.83 | 0.18818 | -0.011 | -4.412
-16.5 | -0.801 | 0.18166 | -0.01 | -4.409
-16 | -0.774 | 0.17249 | -0.01 | -4.488
-15.5 | -0.748 | 0.16798 | -0.01 | -4.451
-15 | -0.722 | 0.16422 | -0.01 | -4.394
-14.5 | -0.695 | 0.15914 | -0.01 | -4.369
-14 | -0.669 | 0.15584 | -0.01 | -4.293
-13.5 | -0.643 | 0.15021 | -0.01 | -4.279
-13 | -0.617 | 0.14912 | -0.011 | -4.135
-12.5 | -0.588 | 0.13669 | -0.01 | -4.303
-12 | -0.562 | 0.12457 | -0.01 | -4.509
-11.5 | -0.535 | 0.11976 | -0.01 | -4.468
-11 | -0.509 | 0.11696 | -0.01 | -4.348
-10.5 | -0.482 | 0.11691 | -0.01 | -4.123
-10 | -0.455 | 0.10904 | -0.01 | -4.178
-9.5 | -0.428 | 0.10268 | -0.009 | -4.169
-9 | -0.401 | 0.09685 | -0.009 | -4.144
-8.5 | -0.375 | 0.09424 | -0.009 | -3.975
-8 | -0.348 | 0.0918 | -0.009 | -3.79
-7.5 | -0.321 | 0.0898 | -0.009 | -3.577
-7 | -0.294 | 0.08578 | -0.009 | -3.433
-6.5 | -0.268 | 0.08124 | -0.01 | -3.295
-6 | -0.241 | 0.06691 | -0.009 | -3.596
-5.5 | -0.357 | 0.0475 | -0.009 | -7.522
-5 | -0.338 | 0.04087 | -0.01 | -8.28
-4.5 | -0.301 | 0.03746 | -0.01 | -8.037
-4 | -0.257 | 0.03495 | -0.011 | -7.349
-3.5 | -0.209 | 0.03289 | -0.011 | -6.341
-3 | -0.196 | 0.00951 | -0.027 | -20.641
-2.5 | -0.131 | 0.00929 | -0.028 | -14.07
-2 | -0.064 | 0.00904 | -0.028 | -7.092
-1.5 | 0.003 | 0.00731 | -0.029 | 0.445
-1 | 0.071 | 0.00663 | -0.029 | 10.704
-0.5 | 0.139 | 0.0063 | -0.029 | 22.036
0 | 0.207 | 0.00618 | -0.03 | 33.429
0.5 | 0.274 | 0.00616 | -0.03 | 44.516
1 | 0.342 | 0.00608 | -0.03 | 56.194
1.5 | 0.409 | 0.00637 | -0.031 | 64.215
2 | 0.477 | 0.00676 | -0.031 | 70.488
2.5 | 0.544 | 0.0072 | -0.032 | 75.462
3 | 0.61 | 0.00789 | -0.032 | 77.34
3.5 | 0.676 | 0.00832 | -0.033 | 81.204
4 | 0.74 | 0.00816 | -0.033 | 90.743
4.5 | 0.803 | 0.01083 | -0.033 | 74.214
5 | 0.865 | 0.0117 | -0.034 | 73.911
5.5 | 0.924 | 0.01275 | -0.034 | 72.443
6 | 0.98 | 0.01395 | -0.034 | 70.205
6.5 | 1.027 | 0.01548 | -0.034 | 66.374
7 | 1.066 | 0.01728 | -0.035 | 61.714
7.5 | 1.089 | 0.02045 | -0.035 | 53.223
8 | 1.091 | 0.02369 | -0.035 | 46.066
8.5 | 0.902 | 0.04968 | -0.028 | 18.153
9 | 0.562 | 0.08117 | -0.012 | 6.921
9.5 | 0.588 | 0.09856 | -0.013 | 5.97
10 | 0.615 | 0.10135 | -0.014 | 6.064
10.5 | 0.642 | 0.11797 | -0.016 | 5.439
11 | 0.668 | 0.11875 | -0.016 | 5.624
11.5 | 0.695 | 0.12703 | -0.018 | 5.471
12 | 0.722 | 0.13279 | -0.019 | 5.435
12.5 | 0.748 | 0.14019 | -0.019 | 5.334
13 | 0.774 | 0.14724 | -0.02 | 5.258
13.5 | 0.804 | 0.1538 | -0.022 | 5.225
14 | 0.828 | 0.16208 | -0.022 | 5.11
14.5 | 0.854 | 0.16878 | -0.022 | 5.06
15 | 0.88 | 0.16718 | -0.023 | 5.266
15.5 | 0.907 | 0.18285 | -0.023 | 4.959
16 | 0.935 | 0.19042 | -0.025 | 4.911
16.5 | 0.961 | 0.19475 | -0.025 | 4.933
17 | 0.986 | 0.19887 | -0.025 | 4.959
17.5 | 1.012 | 0.20909 | -0.026 | 4.839
18 | 1.038 | 0.21077 | -0.026 | 4.923
18.5 | 1.065 | 0.22077 | -0.027 | 4.825
19 | 1.093 | 0.2218 | -0.028 | 4.927
19.5 | 1.118 | 0.22737 | -0.029 | 4.916
20 | 1.143 | 0.2324 | -0.029 | 4.918

## 34. Re 500k Mach 0.50 (2)
BIGFOIL.COM POLAR EXPORT
s3016
S3016-095-87 |  |  |  | Cl Max: | 1.1867 | at alpha= | 9 | deg
XFOIL ncrit=9 |  |  |  | L/D Max: | 81.5404 | at alpha= | 3 | deg
Re: | 500000 |  |  | Cd Min: | 0.27984 | at alpha= | -20 | deg
Mach: | 0.5 |  |  | Cl=0 at alpha= | -1.7948 | deg
|  |  |  | @ Cl=0.1, Cd= | 0.0069846
|  |  |  | @ Cl=0.4, Cd= | 0.0063765
|  |  |  | @ Cl=0.6, Cd= | 0.0074631
alpha (deg) | Cl | Cd | Cm | Cl/Cd
-20 | -0.8419 | 0.27984 | 0.0849 | -3.0085
-19.5 | -0.8187 | 0.27152 | 0.0796 | -3.0152
-19 | -0.7955 | 0.26329 | 0.0738 | -3.0214
-18.5 | -0.7731 | 0.25525 | 0.0681 | -3.0288
-18 | -0.7517 | 0.24723 | 0.0623 | -3.0405
-17.5 | -0.7281 | 0.23797 | 0.0581 | -3.0596
-17 | -0.7048 | 0.22977 | 0.0541 | -3.0674
-16.5 | -0.6822 | 0.22187 | 0.0495 | -3.0748
-16 | -0.6597 | 0.21379 | 0.0448 | -3.0857
-15.5 | -0.6374 | 0.20546 | 0.0399 | -3.1023
-15 | -0.6196 | 0.19785 | 0.0331 | -3.1317
-14.5 | -0.6008 | 0.1897 | 0.0279 | -3.1671
-14 | -0.5759 | 0.18015 | 0.0256 | -3.1968
-13.5 | -0.5548 | 0.17231 | 0.0219 | -3.2198
-13 | -0.5349 | 0.16446 | 0.0179 | -3.2525
-12.5 | -0.5161 | 0.15642 | 0.0138 | -3.2995
-12 | -0.4986 | 0.14816 | 0.0094 | -3.3653
-11.5 | -0.4864 | 0.13996 | 0.0033 | -3.4753
-11 | -0.4721 | 0.13155 | -0.0013 | -3.5887
-10.5 | -0.4602 | 0.12224 | -0.005 | -3.7647
-10 | -0.4427 | 0.11493 | -0.0068 | -3.8519
-9.5 | -0.4291 | 0.10744 | -0.0101 | -3.9939
-9 | -0.4189 | 0.09938 | -0.0144 | -4.2151
-8.5 | -0.4111 | 0.09057 | -0.0216 | -4.539
-8 | -0.4087 | 0.08214 | -0.0244 | -4.9757
-7.5 | -0.3992 | 0.07531 | -0.0276 | -5.3008
-7 | -0.3968 | 0.06725 | -0.0331 | -5.9004
-6.5 | -0.3955 | 0.05343 | -0.0504 | -7.4022
-6 | -0.3922 | 0.03778 | -0.0635 | -10.3812
-5.5 | -0.3894 | 0.02989 | -0.0621 | -13.0278
-5 | -0.3658 | 0.0227 | -0.0589 | -16.1145
-4.5 | -0.3205 | 0.01793 | -0.0551 | -17.8751
-4 | -0.2678 | 0.01422 | -0.0519 | -18.8326
-3.5 | -0.2079 | 0.01224 | -0.0489 | -16.9853
-2.5 | -0.0853 | 0.0097 | -0.0444 | -8.7938
-2 | -0.0252 | 0.00856 | -0.0429 | -2.9439
-1.5 | 0.0362 | 0.00786 | -0.0415 | 4.6056
-1 | 0.094 | 0.00705 | -0.0395 | 13.3333
-0.5 | 0.15 | 0.00644 | -0.0366 | 23.2919
0 | 0.2145 | 0.00609 | -0.0348 | 35.2217
0.5 | 0.3213 | 0.00622 | -0.0424 | 51.6559
1 | 0.4219 | 0.00642 | -0.0492 | 65.7165
1.5 | 0.4849 | 0.00666 | -0.0484 | 72.8078
2 | 0.5425 | 0.007 | -0.0464 | 77.5
2.5 | 0.5997 | 0.00746 | -0.0444 | 80.3887
3 | 0.6564 | 0.00805 | -0.0422 | 81.5404
3.5 | 0.7124 | 0.00874 | -0.0398 | 81.5103
4 | 0.7684 | 0.00946 | -0.0373 | 81.2262
4.5 | 0.8244 | 0.01023 | -0.0346 | 80.5865
5 | 0.8804 | 0.01103 | -0.0317 | 79.8187
5.5 | 0.936 | 0.01191 | -0.0286 | 78.5894
6 | 0.991 | 0.01286 | -0.0252 | 77.0607
6.5 | 1.0434 | 0.01399 | -0.0213 | 74.5818
7 | 1.0917 | 0.01533 | -0.0167 | 71.2133
7.5 | 1.1377 | 0.01676 | -0.0117 | 67.8819
8 | 1.1748 | 0.01842 | -0.0055 | 63.7785
9 | 1.1867 | 0.02597 | 0.0086 | 45.695
9.5 | 1.1747 | 0.03219 | 0.0123 | 36.4927
10 | 1.156 | 0.04016 | 0.0128 | 28.7849
10.5 | 1.1297 | 0.0502 | 0.0097 | 22.504
11 | 1.0977 | 0.06217 | 0.0036 | 17.6564
11.5 | 1.0651 | 0.07516 | -0.0037 | 14.1711
12 | 1.0327 | 0.0888 | -0.0117 | 11.6295
12.5 | 1.0023 | 0.10277 | -0.0198 | 9.7528
13 | 0.9734 | 0.11734 | -0.0284 | 8.2956
13.5 | 0.9492 | 0.13208 | -0.0371 | 7.1866
14 | 0.9301 | 0.147 | -0.0458 | 6.3272

## 35. Re 750k Mach 0.00 (1)
BIGFOIL.COM POLAR EXPORT
s3016
S3016-095-87 |  |  |  | Cl Max: | 1.15 | at alpha= | 10.5 | deg
JavaFoil+Calcfoil stall+Eppler ext transition |  |  |  | L/D Max: | 97.412 | at alpha= | 6 | deg
Re: | 750000 |  |  | Cd Min: | 0.00509 | at alpha= | 0.5 | deg
Mach: | 0 |  |  | Cl=0 at alpha= | -1.5254 | deg
|  |  |  | @ Cl=0.1, Cd= | 0.0053624
|  |  |  | @ Cl=0.4, Cd= | 0.0053909
|  |  |  | @ Cl=0.6, Cd= | 0.0066084
alpha (deg) | Cl | Cd | Cm | Cl/Cd
-15 | -0.415 | 0.13531 | -0.007 | -3.066
-14.5 | -0.434 | 0.12958 | -0.007 | -3.347
-14 | -0.452 | 0.11922 | -0.007 | -3.793
-13.5 | -0.47 | 0.11577 | -0.007 | -4.061
-13 | -0.487 | 0.11039 | -0.007 | -4.413
-12.5 | -0.503 | 0.0998 | -0.007 | -5.04
-12 | -0.517 | 0.09722 | -0.007 | -5.317
-11.5 | -0.529 | 0.08955 | -0.007 | -5.903
-11 | -0.538 | 0.08294 | -0.007 | -6.481
-10.5 | -0.543 | 0.07778 | -0.007 | -6.984
-10 | -0.545 | 0.07118 | -0.008 | -7.657
-9.5 | -0.543 | 0.06612 | -0.008 | -8.205
-9 | -0.535 | 0.0621 | -0.008 | -8.621
-8.5 | -0.523 | 0.05774 | -0.008 | -9.066
-8 | -0.507 | 0.05318 | -0.008 | -9.527
-7.5 | -0.485 | 0.04943 | -0.009 | -9.811
-7 | -0.459 | 0.04664 | -0.009 | -9.833
-6.5 | -0.428 | 0.04353 | -0.009 | -9.836
-6 | -0.394 | 0.04095 | -0.009 | -9.624
-5.5 | -0.357 | 0.0385 | -0.009 | -9.268
-5 | -0.393 | 0.00926 | -0.022 | -42.46
-4.5 | -0.34 | 0.009 | -0.023 | -37.742
-4 | -0.285 | 0.00876 | -0.023 | -32.505
-3.5 | -0.229 | 0.00851 | -0.023 | -26.87
-3 | -0.172 | 0.00828 | -0.024 | -20.718
-2.5 | -0.114 | 0.00814 | -0.024 | -13.992
-2 | -0.056 | 0.00799 | -0.024 | -6.968
-1.5 | 0.003 | 0.0058 | -0.025 | 0.486
-1 | 0.062 | 0.0055 | -0.025 | 11.181
-0.5 | 0.12 | 0.00529 | -0.025 | 22.721
0 | 0.179 | 0.00516 | -0.026 | 34.672
0.5 | 0.238 | 0.00509 | -0.026 | 46.716
1 | 0.296 | 0.00513 | -0.026 | 57.8
1.5 | 0.355 | 0.00529 | -0.027 | 67.049
2 | 0.413 | 0.00542 | -0.027 | 76.221
2.5 | 0.471 | 0.00571 | -0.027 | 82.581
3 | 0.53 | 0.00599 | -0.028 | 88.342
3.5 | 0.588 | 0.0064 | -0.028 | 91.814
4 | 0.645 | 0.00739 | -0.029 | 87.336
4.5 | 0.703 | 0.00796 | -0.029 | 88.305
5 | 0.759 | 0.00855 | -0.029 | 88.772
5.5 | 0.816 | 0.00908 | -0.03 | 89.861
6 | 0.87 | 0.00893 | -0.03 | 97.412
6.5 | 0.922 | 0.00959 | -0.03 | 96.172
7 | 0.971 | 0.0115 | -0.031 | 84.395
7.5 | 1.017 | 0.01245 | -0.031 | 81.667
8 | 1.059 | 0.01347 | -0.031 | 78.648
8.5 | 1.091 | 0.01517 | -0.032 | 71.913
9 | 1.118 | 0.01626 | -0.032 | 68.74
9.5 | 1.137 | 0.01756 | -0.032 | 64.782
10 | 1.148 | 0.01919 | -0.032 | 59.835
10.5 | 1.15 | 0.0214 | -0.032 | 53.711
11 | 1.142 | 0.02399 | -0.032 | 47.597
11.5 | 1.122 | 0.02791 | -0.032 | 40.196
12 | 1.077 | 0.03676 | -0.031 | 29.308
12.5 | 1.031 | 0.04708 | -0.03 | 21.903
13 | 0.948 | 0.07592 | -0.025 | 12.491
13.5 | 0.889 | 0.09852 | -0.018 | 9.025
14 | 0.856 | 0.10629 | -0.015 | 8.055
14.5 | 0.824 | 0.11208 | -0.014 | 7.349
15 | 0.791 | 0.12028 | -0.015 | 6.574
15.5 | 0.755 | 0.12715 | -0.015 | 5.939

## 36. Re 750k Mach 0.00 (2)
BIGFOIL.COM POLAR EXPORT
s3016
S3016-095-87 |  |  |  | Cl Max: | 1.3144 | at alpha= | 13 | deg
XFOIL ncrit=9 |  |  |  | L/D Max: | 93.1638 | at alpha= | 4 | deg
Re: | 750000 |  |  | Cd Min: | 0.25009 | at alpha= | -20 | deg
Mach: | 0 |  |  | Cl=0 at alpha= | -1.7221 | deg
|  |  |  | @ Cl=0.1, Cd= | 0.0054311
|  |  |  | @ Cl=0.4, Cd= | 0.0052577
|  |  |  | @ Cl=0.6, Cd= | 0.006495
alpha (deg) | Cl | Cd | Cm | Cl/Cd
-20 | -0.7511 | 0.25009 | 0.0666 | -3.0033
-19.5 | -0.7336 | 0.24358 | 0.0624 | -3.0117
-19 | -0.716 | 0.23683 | 0.0583 | -3.0233
-18.5 | -0.6983 | 0.2298 | 0.054 | -3.0387
-18 | -0.6821 | 0.22252 | 0.0493 | -3.0653
-17.5 | -0.6667 | 0.21533 | 0.0448 | -3.0962
-17 | -0.6514 | 0.20726 | 0.0408 | -3.1429
-16.5 | -0.6332 | 0.20104 | 0.0381 | -3.1496
-16 | -0.6163 | 0.19459 | 0.0345 | -3.1672
-15.5 | -0.6002 | 0.18766 | 0.0308 | -3.1983
-15 | -0.5849 | 0.18017 | 0.0269 | -3.2464
-14.5 | -0.5728 | 0.17167 | 0.0219 | -3.3366
-14 | -0.5602 | 0.16381 | 0.0177 | -3.4198
-13.5 | -0.548 | 0.15571 | 0.0138 | -3.5194
-13 | -0.5383 | 0.14703 | 0.0108 | -3.6612
-12.5 | -0.5245 | 0.14034 | 0.0081 | -3.7374
-12 | -0.5129 | 0.13308 | 0.0049 | -3.8541
-11.5 | -0.5033 | 0.12541 | 0.0014 | -4.0132
-11 | -0.4955 | 0.11744 | -0.0022 | -4.2192
-10.5 | -0.4901 | 0.10893 | -0.0062 | -4.4992
-10 | -0.4877 | 0.09859 | -0.0118 | -4.9467
-8.5 | -0.6077 | 0.04232 | -0.0449 | -14.3596
-8 | -0.6034 | 0.03258 | -0.0457 | -18.5206
-7.5 | -0.5645 | 0.02355 | -0.0481 | -23.9703
-7 | -0.5292 | 0.01965 | -0.0452 | -26.9313
-6.5 | -0.4896 | 0.01655 | -0.0429 | -29.5831
-6 | -0.4422 | 0.01495 | -0.0413 | -29.5786
-5.5 | -0.3923 | 0.0136 | -0.0398 | -28.8456
-5 | -0.345 | 0.01154 | -0.0382 | -29.896
-4.5 | -0.2926 | 0.01084 | -0.0374 | -26.9926
-4 | -0.2417 | 0.00967 | -0.0362 | -24.9948
-3.5 | -0.1881 | 0.0091 | -0.0355 | -20.6703
-3 | -0.1342 | 0.00852 | -0.0348 | -15.7512
-2.5 | -0.0824 | 0.00757 | -0.0341 | -10.8851
-2 | -0.0294 | 0.00693 | -0.0337 | -4.2424
-1.5 | 0.0235 | 0.00637 | -0.0331 | 3.6892
-1 | 0.0748 | 0.00575 | -0.0322 | 13.0087
-0.5 | 0.123 | 0.00514 | -0.0302 | 23.93
0 | 0.1766 | 0.00483 | -0.029 | 36.5631
0.5 | 0.263 | 0.00494 | -0.0352 | 53.2389
1 | 0.3407 | 0.0051 | -0.0398 | 66.8039
1.5 | 0.4084 | 0.00528 | -0.0425 | 77.3485
2 | 0.4589 | 0.0055 | -0.0414 | 83.4364
2.5 | 0.5094 | 0.00579 | -0.0403 | 87.9793
3 | 0.5598 | 0.00615 | -0.0393 | 91.0244
3.5 | 0.6099 | 0.00658 | -0.0382 | 92.69
4 | 0.6596 | 0.00708 | -0.0372 | 93.1638
4.5 | 0.7089 | 0.00763 | -0.0361 | 92.9096
5 | 0.7582 | 0.00817 | -0.035 | 92.8029
5.5 | 0.8076 | 0.00871 | -0.034 | 92.721
6 | 0.8567 | 0.00927 | -0.0329 | 92.4164
6.5 | 0.9056 | 0.00987 | -0.0319 | 91.7528
7 | 0.9541 | 0.01051 | -0.0308 | 90.7802
7.5 | 1.0017 | 0.01124 | -0.0297 | 89.1192
8 | 1.0479 | 0.01209 | -0.0284 | 86.6749
8.5 | 1.0935 | 0.01297 | -0.0271 | 84.3099
9 | 1.1377 | 0.01395 | -0.0256 | 81.5556
9.5 | 1.1784 | 0.01523 | -0.0238 | 77.3736
10 | 1.2115 | 0.01716 | -0.0208 | 70.6002
10.5 | 1.2474 | 0.01863 | -0.0182 | 66.9565
11 | 1.2712 | 0.02085 | -0.0142 | 60.9688
11.5 | 1.2919 | 0.02256 | -0.0096 | 57.2651
12 | 1.3024 | 0.02483 | -0.0045 | 52.4527
12.5 | 1.3103 | 0.02765 | -0.0004 | 47.3888
13 | 1.3144 | 0.03117 | 0.0027 | 42.1688
13.5 | 1.311 | 0.03589 | 0.0047 | 36.5283
14 | 1.3041 | 0.04166 | 0.0052 | 31.3034
14.5 | 1.2847 | 0.04981 | 0.0037 | 25.792
15 | 1.2543 | 0.0606 | -0.0001 | 20.698
15.5 | 1.2373 | 0.07064 | -0.0046 | 17.5156
16 | 1.2087 | 0.08338 | -0.0108 | 14.4963
16.5 | 1.1843 | 0.09622 | -0.0174 | 12.3083
17 | 1.1535 | 0.1109 | -0.0251 | 10.4013
17.5 | 1.129 | 0.12514 | -0.0329 | 9.0219
18 | 1.1007 | 0.14081 | -0.0417 | 7.8169

## 37. Re 750k Mach 0.10 (1)
BIGFOIL.COM POLAR EXPORT
s3016
S3016-095-87 |  |  |  | Cl Max: | 1.146 | at alpha= | 10 | deg
JavaFoil+Calcfoil stall+Eppler ext transition |  |  |  | L/D Max: | 105.979 | at alpha= | 6.5 | deg
Re: | 750000 |  |  | Cd Min: | 0.0051 | at alpha= | 0.5 | deg
Mach: | 0.1 |  |  | Cl=0 at alpha= | -1.5254 | deg
|  |  |  | @ Cl=0.1, Cd= | 0.0053748
|  |  |  | @ Cl=0.4, Cd= | 0.0054164
|  |  |  | @ Cl=0.6, Cd= | 0.0066207
alpha (deg) | Cl | Cd | Cm | Cl/Cd
-15 | -0.373 | 0.1391 | -0.007 | -2.679
-14.5 | -0.394 | 0.13469 | -0.007 | -2.925
-14 | -0.415 | 0.12436 | -0.007 | -3.339
-13.5 | -0.436 | 0.11621 | -0.007 | -3.753
-13 | -0.456 | 0.11262 | -0.007 | -4.053
-12.5 | -0.476 | 0.1011 | -0.007 | -4.704
-12 | -0.493 | 0.097 | -0.007 | -5.081
-11.5 | -0.508 | 0.0916 | -0.007 | -5.545
-11 | -0.52 | 0.08458 | -0.007 | -6.149
-10.5 | -0.529 | 0.07888 | -0.007 | -6.707
-10 | -0.534 | 0.07268 | -0.008 | -7.345
-9.5 | -0.534 | 0.0675 | -0.008 | -7.912
-9 | -0.529 | 0.06231 | -0.008 | -8.498
-8.5 | -0.52 | 0.05787 | -0.008 | -8.978
-8 | -0.504 | 0.05391 | -0.009 | -9.356
-7.5 | -0.484 | 0.04985 | -0.009 | -9.709
-7 | -0.459 | 0.04669 | -0.008 | -9.822
-6.5 | -0.429 | 0.04376 | -0.009 | -9.802
-6 | -0.395 | 0.04107 | -0.009 | -9.622
-5.5 | -0.358 | 0.0386 | -0.009 | -9.276
-5 | -0.395 | 0.00925 | -0.023 | -42.676
-4.5 | -0.341 | 0.00901 | -0.023 | -37.853
-4 | -0.286 | 0.00875 | -0.023 | -32.694
-3.5 | -0.23 | 0.00854 | -0.024 | -26.901
-3 | -0.172 | 0.00831 | -0.024 | -20.738
-2.5 | -0.114 | 0.00816 | -0.024 | -14.028
-2 | -0.056 | 0.00801 | -0.024 | -6.99
-1.5 | 0.003 | 0.00581 | -0.025 | 0.488
-1 | 0.062 | 0.00551 | -0.025 | 11.212
-0.5 | 0.121 | 0.0053 | -0.026 | 22.799
0 | 0.18 | 0.00517 | -0.026 | 34.771
0.5 | 0.239 | 0.0051 | -0.026 | 46.815
1 | 0.298 | 0.00512 | -0.027 | 58.155
1.5 | 0.357 | 0.00532 | -0.027 | 67.058
2 | 0.415 | 0.00545 | -0.027 | 76.227
2.5 | 0.474 | 0.00574 | -0.028 | 82.529
3 | 0.532 | 0.00603 | -0.028 | 88.247
3.5 | 0.59 | 0.00645 | -0.028 | 91.557
4 | 0.648 | 0.00744 | -0.029 | 87.103
4.5 | 0.706 | 0.00801 | -0.029 | 88.104
5 | 0.763 | 0.00857 | -0.03 | 89.016
5.5 | 0.82 | 0.00915 | -0.03 | 89.531
6 | 0.874 | 0.00901 | -0.03 | 97.015
6.5 | 0.926 | 0.00874 | -0.031 | 105.979
7 | 0.975 | 0.0116 | -0.031 | 84.034
7.5 | 1.02 | 0.01257 | -0.031 | 81.178
8 | 1.063 | 0.0136 | -0.031 | 78.116
8.5 | 1.094 | 0.01533 | -0.032 | 71.339
9 | 1.119 | 0.01646 | -0.032 | 68.002
9.5 | 1.138 | 0.01781 | -0.032 | 63.856
10 | 1.146 | 0.01957 | -0.032 | 58.558
10.5 | 1.144 | 0.02192 | -0.032 | 52.208
11 | 1.133 | 0.02477 | -0.032 | 45.724
11.5 | 1.106 | 0.0294 | -0.032 | 37.628
12 | 1.044 | 0.04264 | -0.03 | 24.491
12.5 | 0.989 | 0.05703 | -0.028 | 17.334
13 | 0.895 | 0.09433 | -0.018 | 9.487
13.5 | 0.862 | 0.10045 | -0.016 | 8.579
14 | 0.826 | 0.10813 | -0.014 | 7.64
14.5 | 0.79 | 0.11506 | -0.014 | 6.865
15 | 0.751 | 0.1202 | -0.014 | 6.251

## 38. Re 750k Mach 0.10 (2)
BIGFOIL.COM POLAR EXPORT
s3016
S3016-095-87 |  |  |  | Cl Max: | 1.3028 | at alpha= | 13 | deg
XFOIL ncrit=9 |  |  |  | L/D Max: | 93.0294 | at alpha= | 4 | deg
Re: | 750000 |  |  | Cd Min: | 0.14712 | at alpha= | 18 | deg
Mach: | 0.1 |  |  | Cl=0 at alpha= | -1.7242 | deg
|  |  |  | @ Cl=0.1, Cd= | 0.0054718
|  |  |  | @ Cl=0.4, Cd= | 0.0052633
|  |  |  | @ Cl=0.6, Cd= | 0.0065137
alpha (deg) | Cl | Cd | Cm | Cl/Cd
-8 | -0.5941 | 0.03638 | -0.0454 | -16.3304
-7.5 | -0.563 | 0.02495 | -0.0491 | -22.5651
-7 | -0.529 | 0.02086 | -0.0462 | -25.3595
-6.5 | -0.492 | 0.01695 | -0.0436 | -29.0265
-6 | -0.4445 | 0.01532 | -0.0419 | -29.0144
-5.5 | -0.3948 | 0.01373 | -0.0403 | -28.7546
-5 | -0.3469 | 0.01166 | -0.0387 | -29.7513
-4.5 | -0.2944 | 0.0109 | -0.0377 | -27.0092
-4 | -0.243 | 0.00973 | -0.0365 | -24.9743
-3.5 | -0.1892 | 0.00913 | -0.0358 | -20.7229
-3 | -0.1349 | 0.00855 | -0.0351 | -15.7778
-2.5 | -0.0826 | 0.00761 | -0.0344 | -10.8541
-2 | -0.0294 | 0.00696 | -0.0339 | -4.2241
-1.5 | 0.0239 | 0.0064 | -0.0333 | 3.7344
-1 | 0.0754 | 0.00579 | -0.0324 | 13.0225
-0.5 | 0.1241 | 0.00516 | -0.0305 | 24.0504
0.5 | 0.2638 | 0.00495 | -0.0352 | 53.2929
1 | 0.3416 | 0.00512 | -0.0398 | 66.7188
1.5 | 0.4109 | 0.00529 | -0.0427 | 77.6749
2 | 0.4616 | 0.00552 | -0.0416 | 83.6232
2.5 | 0.5125 | 0.00582 | -0.0405 | 88.0584
3 | 0.563 | 0.00619 | -0.0394 | 90.9532
3.5 | 0.6133 | 0.00663 | -0.0383 | 92.5038
4 | 0.6633 | 0.00713 | -0.0372 | 93.0295
4.5 | 0.713 | 0.00768 | -0.0361 | 92.8385
5 | 0.7626 | 0.00822 | -0.035 | 92.7737
5.5 | 0.8121 | 0.00878 | -0.0339 | 92.4943
6 | 0.8617 | 0.00933 | -0.0328 | 92.358
6.5 | 0.911 | 0.00992 | -0.0317 | 91.8347
7 | 0.9598 | 0.01058 | -0.0306 | 90.7183
7.5 | 1.0075 | 0.01134 | -0.0294 | 88.8448
8 | 1.0537 | 0.01223 | -0.028 | 86.157
8.5 | 1.0997 | 0.01311 | -0.0266 | 83.8825
9 | 1.1436 | 0.01415 | -0.025 | 80.8198
9.5 | 1.1828 | 0.0156 | -0.0228 | 75.8205
10 | 1.216 | 0.01753 | -0.0197 | 69.3668
10.5 | 1.2511 | 0.01904 | -0.0169 | 65.709
11 | 1.2725 | 0.02133 | -0.0124 | 59.6578
11.5 | 1.2879 | 0.02323 | -0.0071 | 55.4412
12 | 1.2963 | 0.02581 | -0.0022 | 50.2247
12.5 | 1.3017 | 0.02903 | 0.0017 | 44.8398
13 | 1.3028 | 0.03308 | 0.0043 | 39.3833
13.5 | 1.2963 | 0.03847 | 0.0057 | 33.6964
14 | 1.287 | 0.04499 | 0.0053 | 28.6064
14.5 | 1.2674 | 0.05374 | 0.0029 | 23.5839
15 | 1.2379 | 0.06501 | -0.0017 | 19.0417
15.5 | 1.2191 | 0.07581 | -0.0069 | 16.081
16 | 1.1906 | 0.08898 | -0.0136 | 13.3805
16.5 | 1.1654 | 0.10234 | -0.0205 | 11.3875
17 | 1.1361 | 0.11706 | -0.0284 | 9.7053
17.5 | 1.1122 | 0.1314 | -0.0363 | 8.4642
18 | 1.0853 | 0.14712 | -0.0453 | 7.377

## 39. Re 750k Mach 0.25 (1)
BIGFOIL.COM POLAR EXPORT
s3016
S3016-095-87 |  |  |  | Cl Max: | 1.131 | at alpha= | 9.5 | deg
JavaFoil+Calcfoil stall+Eppler ext transition |  |  |  | L/D Max: | 105.275 | at alpha= | 6 | deg
Re: | 750000 |  |  | Cd Min: | 0.00519 | at alpha= | 0.5 | deg
Mach: | 0.25 |  |  | Cl=0 at alpha= | -1.525 | deg
|  |  |  | @ Cl=0.1, Cd= | 0.005512
|  |  |  | @ Cl=0.4, Cd= | 0.005488
|  |  |  | @ Cl=0.6, Cd= | 0.12647
alpha (deg) | Cl | Cd | Cm | Cl/Cd
-13.5 | -0.068 | 0.14005 | -0.008 | -0.484
-13 | -0.13 | 0.12959 | -0.008 | -1.006
-12.5 | -0.209 | 0.11894 | -0.008 | -1.754
-12 | -0.267 | 0.1109 | -0.008 | -2.41
-11.5 | -0.319 | 0.10318 | -0.008 | -3.089
-11 | -0.364 | 0.09542 | -0.008 | -3.817
-10.5 | -0.403 | 0.08755 | -0.007 | -4.607
-10 | -0.436 | 0.08159 | -0.007 | -5.34
-9.5 | -0.46 | 0.07309 | -0.007 | -6.297
-9 | -0.477 | 0.0682 | -0.008 | -6.987
-8.5 | -0.484 | 0.06185 | -0.008 | -7.827
-8 | -0.483 | 0.05652 | -0.008 | -8.542
-7.5 | -0.473 | 0.05156 | -0.009 | -9.173
-7 | -0.455 | 0.04822 | -0.009 | -9.438
-6.5 | -0.43 | 0.04463 | -0.009 | -9.641
-6 | -0.4 | 0.04158 | -0.009 | -9.614
-5.5 | -0.364 | 0.03908 | -0.009 | -9.32
-5 | -0.324 | 0.03671 | -0.01 | -8.813
-4.5 | -0.349 | 0.00914 | -0.024 | -38.161
-4 | -0.293 | 0.00888 | -0.024 | -32.97
-3.5 | -0.235 | 0.00862 | -0.024 | -27.31
-3 | -0.177 | 0.00839 | -0.024 | -21.093
-2.5 | -0.117 | 0.00821 | -0.025 | -14.306
-2 | -0.057 | 0.00808 | -0.025 | -7.113
-1.5 | 0.003 | 0.00594 | -0.026 | 0.49
-1 | 0.064 | 0.00565 | -0.026 | 11.244
-0.5 | 0.124 | 0.00542 | -0.026 | 22.919
0 | 0.185 | 0.00528 | -0.027 | 35.032
0.5 | 0.245 | 0.00519 | -0.027 | 47.305
1 | 0.306 | 0.00523 | -0.027 | 58.539
1.5 | 0.366 | 0.00541 | -0.028 | 67.703
2 | 0.427 | 0.00555 | -0.028 | 76.821
2.5 | 0.487 | 0.00586 | -0.028 | 83.1
3 | 0.547 | 0.00617 | -0.029 | 88.68
3.5 | 0.607 | 0.00663 | -0.029 | 91.449
4 | 0.666 | 0.00764 | -0.03 | 87.201
4.5 | 0.725 | 0.00827 | -0.03 | 87.682
5 | 0.784 | 0.00884 | -0.03 | 88.592
5.5 | 0.84 | 0.00869 | -0.031 | 96.689
6 | 0.896 | 0.00851 | -0.031 | 105.275
6.5 | 0.947 | 0.01124 | -0.031 | 84.316
7 | 0.996 | 0.01218 | -0.032 | 81.714
7.5 | 1.04 | 0.01323 | -0.032 | 78.655
8 | 1.08 | 0.01445 | -0.032 | 74.769
8.5 | 1.107 | 0.01632 | -0.032 | 67.798
9 | 1.125 | 0.01774 | -0.033 | 63.398
9.5 | 1.131 | 0.01954 | -0.033 | 57.871
10 | 1.122 | 0.02214 | -0.033 | 50.694
10.5 | 1.098 | 0.02555 | -0.033 | 42.98
11 | 1.038 | 0.03447 | -0.032 | 30.102
11.5 | 0.901 | 0.07298 | -0.023 | 12.35
12 | 0.837 | 0.08678 | -0.018 | 9.641
12.5 | 0.777 | 0.09597 | -0.013 | 8.098
13 | 0.713 | 0.1013 | -0.014 | 7.043
13.5 | 0.641 | 0.10779 | -0.014 | 5.948
14 | 0.562 | 0.1166 | -0.014 | 4.82
14.5 | 0.477 | 0.12647 | -0.015 | 3.774

## 40. Re 750k Mach 0.25 (2)
BIGFOIL.COM POLAR EXPORT
s3016
S3016-095-87 |  |  |  | Cl Max: | 1.2591 | at alpha= | 11.5 | deg
XFOIL ncrit=9 |  |  |  | L/D Max: | 92.4189 | at alpha= | 4 | deg
Re: | 750000 |  |  | Cd Min: | 0.25558 | at alpha= | -20 | deg
Mach: | 0.25 |  |  | Cl=0 at alpha= | -1.7317 | deg
|  |  |  | @ Cl=0.1, Cd= | 0.0056846
|  |  |  | @ Cl=0.4, Cd= | 0.005339
|  |  |  | @ Cl=0.6, Cd= | 0.0065573
alpha (deg) | Cl | Cd | Cm | Cl/Cd
-20 | -0.7686 | 0.25558 | 0.0704 | -3.0073
-19.5 | -0.7498 | 0.24871 | 0.066 | -3.0148
-19 | -0.7308 | 0.24152 | 0.0616 | -3.0258
-18.5 | -0.7123 | 0.23438 | 0.0569 | -3.0391
-18 | -0.695 | 0.22703 | 0.0521 | -3.0613
-17.5 | -0.6782 | 0.2197 | 0.0475 | -3.0869
-17 | -0.66 | 0.21184 | 0.0441 | -3.1156
-16.5 | -0.6414 | 0.20537 | 0.0406 | -3.1231
-16 | -0.6235 | 0.19856 | 0.0368 | -3.1401
-15.5 | -0.6061 | 0.19129 | 0.0329 | -3.1685
-15 | -0.5896 | 0.18327 | 0.0283 | -3.2171
-14.5 | -0.5761 | 0.17519 | 0.0234 | -3.2884
-14 | -0.5617 | 0.16731 | 0.0192 | -3.3572
-13.5 | -0.549 | 0.15851 | 0.0158 | -3.4635
-13 | -0.5324 | 0.15177 | 0.0131 | -3.5079
-12.5 | -0.5183 | 0.14457 | 0.0098 | -3.5851
-12 | -0.5059 | 0.137 | 0.0064 | -3.6927
-11.5 | -0.4948 | 0.12915 | 0.0027 | -3.8312
-11 | -0.4855 | 0.12091 | -0.0011 | -4.0154
-10.5 | -0.479 | 0.11153 | -0.0063 | -4.2948
-10 | -0.4727 | 0.10261 | -0.0106 | -4.6068
-9.5 | -0.4688 | 0.09365 | -0.0149 | -5.0059
-9 | -0.4697 | 0.08377 | -0.0199 | -5.607
-8.5 | -0.477 | 0.07286 | -0.0262 | -6.5468
-7.5 | -0.5114 | 0.04787 | -0.0458 | -10.6831
-6.5 | -0.5016 | 0.01999 | -0.0474 | -25.0925
-6 | -0.4552 | 0.01804 | -0.0455 | -25.2328
-5.5 | -0.4073 | 0.01499 | -0.0431 | -27.1714
-5 | -0.3564 | 0.01276 | -0.0412 | -27.931
-4.5 | -0.304 | 0.01133 | -0.0398 | -26.8314
-4 | -0.2499 | 0.01025 | -0.0385 | -24.3805
-3.5 | -0.1952 | 0.00933 | -0.0375 | -20.9218
-3 | -0.1389 | 0.0087 | -0.0366 | -15.9655
-2.5 | -0.0843 | 0.00782 | -0.0358 | -10.7801
-2 | -0.0294 | 0.00713 | -0.0351 | -4.1234
-1.5 | 0.0254 | 0.00656 | -0.0345 | 3.872
-1 | 0.0792 | 0.00594 | -0.0336 | 13.3333
-0.5 | 0.1297 | 0.00532 | -0.0317 | 24.3797
0 | 0.1814 | 0.00495 | -0.0297 | 36.6465
0.5 | 0.2669 | 0.00501 | -0.035 | 53.2735
1.5 | 0.4247 | 0.0054 | -0.0439 | 78.6481
2 | 0.4768 | 0.00565 | -0.0426 | 84.3894
2.5 | 0.5289 | 0.00598 | -0.0414 | 88.4448
3 | 0.5809 | 0.00638 | -0.0402 | 91.0502
3.5 | 0.6326 | 0.00686 | -0.039 | 92.2157
4 | 0.6839 | 0.0074 | -0.0377 | 92.4189
5 | 0.7864 | 0.00853 | -0.035 | 92.1923
5.5 | 0.8376 | 0.00911 | -0.0337 | 91.9429
6 | 0.8889 | 0.0097 | -0.0323 | 91.6392
6.5 | 0.9398 | 0.01035 | -0.0308 | 90.8019
7 | 0.9899 | 0.01108 | -0.0293 | 89.3412
7.5 | 1.0386 | 0.01195 | -0.0276 | 86.9121
8 | 1.0858 | 0.01295 | -0.0257 | 83.8456
8.5 | 1.1323 | 0.01397 | -0.0236 | 81.0523
9 | 1.173 | 0.01546 | -0.0209 | 75.8732
9.5 | 1.2051 | 0.01759 | -0.0169 | 68.5105
10 | 1.2375 | 0.01942 | -0.013 | 63.723
10.5 | 1.2545 | 0.02164 | -0.0071 | 57.9713
11 | 1.2561 | 0.0247 | -0.0006 | 50.8543
11.5 | 1.2591 | 0.02826 | 0.0039 | 44.5541
12 | 1.2547 | 0.03304 | 0.007 | 37.9752
12.5 | 1.2458 | 0.03907 | 0.0081 | 31.8864
13 | 1.2311 | 0.04676 | 0.007 | 26.3281
13.5 | 1.2093 | 0.05645 | 0.0037 | 21.4225
14 | 1.1847 | 0.06768 | -0.0015 | 17.5044
14.5 | 1.1565 | 0.08052 | -0.0082 | 14.3629
15 | 1.1261 | 0.09456 | -0.0156 | 11.9088
15.5 | 1.0965 | 0.10917 | -0.0235 | 10.044
16 | 1.0685 | 0.12427 | -0.0319 | 8.5982
16.5 | 1.0414 | 0.13998 | -0.0407 | 7.4396

## 41. Re 750k Mach 0.50 (1)
BIGFOIL.COM POLAR EXPORT
s3016
S3016-095-87 |  |  |  | Cl Max: | 1.143 | at alpha= | 20 | deg
JavaFoil+Calcfoil stall+Eppler ext transition |  |  |  | L/D Max: | 102.692 | at alpha= | 4.5 | deg
Re: | 750000 |  |  | Cd Min: | 0.00565 | at alpha= | 1 | deg
Mach: | 0.5 |  |  | Cl=0 at alpha= | -1.5224 | deg
|  |  |  | @ Cl=0.1, Cd= | 0.0060619
|  |  |  | @ Cl=0.4, Cd= | 0.0057972
|  |  |  | @ Cl=0.6, Cd= | 0.0068906
alpha (deg) | Cl | Cd | Cm | Cl/Cd
-20 | -0.984 | 0.20952 | -0.01 | -4.696
-19.5 | -0.959 | 0.20274 | -0.01 | -4.728
-19 | -0.933 | 0.19103 | -0.01 | -4.882
-18.5 | -0.907 | 0.18785 | -0.01 | -4.828
-18 | -0.881 | 0.18605 | -0.011 | -4.736
-17.5 | -0.855 | 0.17558 | -0.011 | -4.872
-17 | -0.831 | 0.1709 | -0.011 | -4.862
-16.5 | -0.802 | 0.16713 | -0.01 | -4.797
-16 | -0.774 | 0.15864 | -0.01 | -4.882
-15.5 | -0.748 | 0.15461 | -0.01 | -4.837
-15 | -0.722 | 0.14796 | -0.01 | -4.878
-14.5 | -0.695 | 0.14504 | -0.01 | -4.795
-14 | -0.669 | 0.14216 | -0.01 | -4.707
-13.5 | -0.643 | 0.13619 | -0.011 | -4.72
-13 | -0.617 | 0.1354 | -0.011 | -4.557
-12.5 | -0.588 | 0.12553 | -0.01 | -4.687
-12 | -0.562 | 0.11486 | -0.01 | -4.892
-11.5 | -0.535 | 0.10998 | -0.01 | -4.867
-11 | -0.509 | 0.10662 | -0.01 | -4.771
-10.5 | -0.482 | 0.1067 | -0.01 | -4.518
-10 | -0.456 | 0.10097 | -0.01 | -4.512
-9.5 | -0.428 | 0.09313 | -0.01 | -4.599
-9 | -0.401 | 0.0896 | -0.009 | -4.48
-8.5 | -0.375 | 0.08699 | -0.009 | -4.309
-8 | -0.348 | 0.08451 | -0.01 | -4.119
-7.5 | -0.321 | 0.08215 | -0.01 | -3.911
-7 | -0.295 | 0.07843 | -0.01 | -3.755
-6.5 | -0.268 | 0.07428 | -0.01 | -3.605
-6 | -0.241 | 0.06424 | -0.009 | -3.747
-5.5 | -0.357 | 0.04518 | -0.009 | -7.91
-5 | -0.338 | 0.03942 | -0.01 | -8.586
-4.5 | -0.301 | 0.03643 | -0.011 | -8.267
-4 | -0.257 | 0.03405 | -0.011 | -7.546
-3.5 | -0.26 | 0.00907 | -0.027 | -28.638
-3 | -0.196 | 0.00881 | -0.027 | -22.269
-2.5 | -0.131 | 0.00855 | -0.028 | -15.298
-2 | -0.064 | 0.00835 | -0.028 | -7.679
-1.5 | 0.003 | 0.00664 | -0.029 | 0.49
-1 | 0.071 | 0.00616 | -0.029 | 11.526
-0.5 | 0.139 | 0.00593 | -0.029 | 23.419
0 | 0.207 | 0.00575 | -0.03 | 35.917
0.5 | 0.274 | 0.00567 | -0.03 | 48.352
1 | 0.342 | 0.00565 | -0.031 | 60.502
1.5 | 0.409 | 0.00582 | -0.031 | 70.384
2 | 0.477 | 0.00599 | -0.031 | 79.506
2.5 | 0.544 | 0.00639 | -0.032 | 85.12
3 | 0.61 | 0.00698 | -0.032 | 87.461
3.5 | 0.677 | 0.00742 | -0.033 | 91.247
4 | 0.741 | 0.00803 | -0.033 | 92.299
4.5 | 0.805 | 0.00784 | -0.033 | 102.692
5 | 0.867 | 0.01056 | -0.034 | 82.091
5.5 | 0.926 | 0.01154 | -0.034 | 80.293
6 | 0.983 | 0.01264 | -0.034 | 77.75
6.5 | 1.031 | 0.01404 | -0.035 | 73.421
7 | 1.07 | 0.01567 | -0.035 | 68.299
7.5 | 1.093 | 0.01863 | -0.035 | 58.666
8 | 1.097 | 0.02147 | -0.035 | 51.106
8.5 | 0.994 | 0.02747 | -0.034 | 36.198
9 | 0.562 | 0.07936 | -0.013 | 7.082
9.5 | 0.589 | 0.09128 | -0.014 | 6.448
10 | 0.615 | 0.09381 | -0.014 | 6.553
10.5 | 0.642 | 0.10591 | -0.016 | 6.06
11 | 0.668 | 0.10939 | -0.016 | 6.106
11.5 | 0.696 | 0.11401 | -0.019 | 6.102
12 | 0.722 | 0.12078 | -0.019 | 5.976
12.5 | 0.748 | 0.12816 | -0.019 | 5.836
13 | 0.775 | 0.13591 | -0.02 | 5.699
13.5 | 0.804 | 0.14112 | -0.023 | 5.698
14 | 0.828 | 0.14993 | -0.022 | 5.526
14.5 | 0.854 | 0.15362 | -0.022 | 5.561
15 | 0.881 | 0.15611 | -0.023 | 5.643
15.5 | 0.908 | 0.16577 | -0.024 | 5.475
16 | 0.935 | 0.17123 | -0.025 | 5.462
16.5 | 0.961 | 0.17666 | -0.025 | 5.439
17 | 0.987 | 0.18346 | -0.026 | 5.377
17.5 | 1.012 | 0.18775 | -0.026 | 5.39
18 | 1.038 | 0.19398 | -0.027 | 5.353
18.5 | 1.067 | 0.20225 | -0.028 | 5.276
19 | 1.093 | 0.20074 | -0.028 | 5.445
19.5 | 1.118 | 0.20709 | -0.029 | 5.399
20 | 1.143 | 0.21222 | -0.029 | 5.387

## 42. Re 750k Mach 0.50 (2)
BIGFOIL.COM POLAR EXPORT
s3016
S3016-095-87 |  |  |  | Cl Max: | 1.2134 | at alpha= | 9 | deg
XFOIL ncrit=9 |  |  |  | L/D Max: | 90.413 | at alpha= | 4.5 | deg
Re: | 750000 |  |  | Cd Min: | 0.27955 | at alpha= | -20 | deg
Mach: | 0.5 |  |  | Cl=0 at alpha= | -1.7616 | deg
|  |  |  | @ Cl=0.1, Cd= | 0.0065397
|  |  |  | @ Cl=0.4, Cd= | 0.0056626
|  |  |  | @ Cl=0.6, Cd= | 0.0067497
alpha (deg) | Cl | Cd | Cm | Cl/Cd
-20 | -0.8417 | 0.27955 | 0.0849 | -3.0109
-19.5 | -0.8189 | 0.27127 | 0.0793 | -3.0188
-19 | -0.7965 | 0.26302 | 0.0738 | -3.0283
-18.5 | -0.774 | 0.25471 | 0.0684 | -3.0387
-18 | -0.7512 | 0.24581 | 0.0638 | -3.056
-17.5 | -0.7283 | 0.23781 | 0.0595 | -3.0625
-17 | -0.7056 | 0.2299 | 0.0547 | -3.0692
-16.5 | -0.683 | 0.22184 | 0.05 | -3.0788
-16 | -0.6605 | 0.21358 | 0.0452 | -3.0925
-15.5 | -0.6389 | 0.20481 | 0.0395 | -3.1195
-15 | -0.6192 | 0.19645 | 0.034 | -3.1519
-14.5 | -0.5992 | 0.18795 | 0.0291 | -3.1881
-14 | -0.576 | 0.17974 | 0.0265 | -3.2046
-13.5 | -0.5553 | 0.17203 | 0.0225 | -3.2279
-13 | -0.5357 | 0.16394 | 0.0182 | -3.2677
-12.5 | -0.517 | 0.15564 | 0.0139 | -3.3218
-12 | -0.5016 | 0.1469 | 0.0084 | -3.4146
-11.5 | -0.4865 | 0.13839 | 0.0037 | -3.5154
-11 | -0.4715 | 0.12989 | -0.0005 | -3.63
-10.5 | -0.4573 | 0.12135 | -0.0045 | -3.7684
-10 | -0.4471 | 0.11276 | -0.0075 | -3.9651
-9.5 | -0.4335 | 0.10533 | -0.0107 | -4.1156
-9 | -0.4222 | 0.09772 | -0.0143 | -4.3205
-8.5 | -0.4138 | 0.08953 | -0.0187 | -4.6219
-8 | -0.4084 | 0.08098 | -0.0234 | -5.0432
-7.5 | -0.414 | 0.07041 | -0.0292 | -5.8798
-7 | -0.4136 | 0.06041 | -0.0377 | -6.8465
-6.5 | -0.4114 | 0.04722 | -0.0538 | -8.7124
-6 | -0.419 | 0.03651 | -0.0573 | -11.4763
-5.5 | -0.4139 | 0.02793 | -0.057 | -14.8192
-5 | -0.3863 | 0.02053 | -0.0543 | -18.8164
-4.5 | -0.3408 | 0.01519 | -0.051 | -22.4358
-4 | -0.2814 | 0.01264 | -0.0482 | -22.2627
-3.5 | -0.2207 | 0.01066 | -0.0455 | -20.7036
-3 | -0.1573 | 0.00955 | -0.0436 | -16.4712
-2.5 | -0.0926 | 0.00875 | -0.042 | -10.5829
-2 | -0.0299 | 0.0078 | -0.0408 | -3.8333
-1.5 | 0.0328 | 0.00714 | -0.0397 | 4.5938
-1 | 0.0955 | 0.00659 | -0.0387 | 14.4917
-0.5 | 0.1545 | 0.00593 | -0.0371 | 26.054
0 | 0.2127 | 0.00555 | -0.0349 | 38.3243
0.5 | 0.278 | 0.00533 | -0.0336 | 52.1576
1 | 0.38 | 0.00559 | -0.0407 | 67.9785
1.5 | 0.4736 | 0.00593 | -0.0462 | 79.8651
2 | 0.5435 | 0.0063 | -0.0469 | 86.2698
2.5 | 0.6013 | 0.00676 | -0.045 | 88.9497
3 | 0.6587 | 0.00732 | -0.0429 | 89.9863
3.5 | 0.7161 | 0.00793 | -0.0408 | 90.3026
4 | 0.7738 | 0.00857 | -0.0385 | 90.2917
4.5 | 0.8318 | 0.0092 | -0.036 | 90.413
5 | 0.8898 | 0.00988 | -0.0333 | 90.0607
5.5 | 0.9473 | 0.01063 | -0.0304 | 89.1157
6 | 1.0043 | 0.01146 | -0.0271 | 87.6353
6.5 | 1.0598 | 0.01243 | -0.0235 | 85.2615
7 | 1.1127 | 0.01357 | -0.0192 | 81.9971
7.5 | 1.1624 | 0.01488 | -0.0145 | 78.1183
8 | 1.1995 | 0.01679 | -0.0082 | 71.4413
8.5 | 1.2126 | 0.01949 | 0.0007 | 62.2165
9 | 1.2134 | 0.02356 | 0.0081 | 51.5025
9.5 | 1.2042 | 0.02923 | 0.0129 | 41.1974
10 | 1.1858 | 0.03681 | 0.0142 | 32.2141
10.5 | 1.1589 | 0.04661 | 0.0117 | 24.8638
11 | 1.1266 | 0.0584 | 0.0059 | 19.2911
11.5 | 1.0935 | 0.07125 | -0.0012 | 15.3474
12 | 1.0607 | 0.08466 | -0.0089 | 12.5289
12.5 | 1.0304 | 0.09818 | -0.0167 | 10.495
13 | 1.0029 | 0.11199 | -0.0247 | 8.9553
13.5 | 0.9771 | 0.12639 | -0.0333 | 7.7308
14 | 0.9573 | 0.14071 | -0.0417 | 6.8034

## 43. Re 1M Mach 0.00 (1)
BIGFOIL.COM POLAR EXPORT
s3016
S3016-095-87 |  |  |  | Cl Max: | 1.154 | at alpha= | 10.5 | deg
JavaFoil+Calcfoil stall+Eppler ext transition |  |  |  | L/D Max: | 111.266 | at alpha= | 7 | deg
Re: | 1000000 |  |  | Cd Min: | 0.00493 | at alpha= | 1 | deg
Mach: | 0 |  |  | Cl=0 at alpha= | -1.5254 | deg
|  |  |  | @ Cl=0.1, Cd= | 0.0052793
|  |  |  | @ Cl=0.4, Cd= | 0.0051507
|  |  |  | @ Cl=0.6, Cd= | 0.00635
alpha (deg) | Cl | Cd | Cm | Cl/Cd
-15 | -0.415 | 0.12892 | -0.007 | -3.219
-14.5 | -0.434 | 0.12515 | -0.007 | -3.467
-14 | -0.452 | 0.11481 | -0.007 | -3.94
-13.5 | -0.47 | 0.11181 | -0.007 | -4.206
-13 | -0.487 | 0.10608 | -0.007 | -4.594
-12.5 | -0.503 | 0.09578 | -0.007 | -5.254
-12 | -0.517 | 0.0921 | -0.007 | -5.615
-11.5 | -0.529 | 0.08696 | -0.007 | -6.082
-11 | -0.538 | 0.08045 | -0.007 | -6.685
-10.5 | -0.543 | 0.07589 | -0.008 | -7.161
-10 | -0.545 | 0.06865 | -0.008 | -7.943
-9.5 | -0.543 | 0.06561 | -0.008 | -8.272
-9 | -0.536 | 0.06076 | -0.008 | -8.815
-8.5 | -0.524 | 0.05579 | -0.008 | -9.387
-8 | -0.507 | 0.05223 | -0.009 | -9.704
-7.5 | -0.485 | 0.04843 | -0.009 | -10.016
-7 | -0.459 | 0.04576 | -0.009 | -10.026
-6.5 | -0.428 | 0.04275 | -0.009 | -10.019
-6 | -0.394 | 0.04017 | -0.009 | -9.814
-5.5 | -0.444 | 0.00904 | -0.022 | -49.187
-5 | -0.393 | 0.00883 | -0.022 | -44.542
-4.5 | -0.34 | 0.00856 | -0.023 | -39.696
-4 | -0.285 | 0.00831 | -0.023 | -34.248
-3.5 | -0.229 | 0.00807 | -0.023 | -28.33
-3 | -0.172 | 0.00791 | -0.024 | -21.685
-2.5 | -0.114 | 0.00778 | -0.024 | -14.643
-2 | -0.056 | 0.0076 | -0.024 | -7.324
-1.5 | 0.003 | 0.00571 | -0.025 | 0.494
-1 | 0.062 | 0.00543 | -0.025 | 11.322
-0.5 | 0.12 | 0.0052 | -0.025 | 23.129
0 | 0.179 | 0.00505 | -0.026 | 35.423
0.5 | 0.238 | 0.00496 | -0.026 | 47.918
1 | 0.296 | 0.00493 | -0.026 | 60.111
1.5 | 0.355 | 0.00498 | -0.027 | 71.295
2 | 0.413 | 0.0052 | -0.027 | 79.401
2.5 | 0.471 | 0.00548 | -0.028 | 86.026
3 | 0.53 | 0.0058 | -0.028 | 91.364
3.5 | 0.588 | 0.00619 | -0.028 | 94.95
4 | 0.645 | 0.00695 | -0.029 | 92.836
4.5 | 0.703 | 0.00748 | -0.029 | 93.918
5 | 0.759 | 0.00801 | -0.029 | 94.836
5.5 | 0.816 | 0.0085 | -0.03 | 95.971
6 | 0.871 | 0.00919 | -0.03 | 94.769
6.5 | 0.923 | 0.009 | -0.03 | 102.511
7 | 0.972 | 0.00874 | -0.031 | 111.266
7.5 | 1.019 | 0.01171 | -0.031 | 86.982
8 | 1.062 | 0.01268 | -0.031 | 83.718
8.5 | 1.093 | 0.01425 | -0.032 | 76.733
9 | 1.121 | 0.01531 | -0.032 | 73.207
9.5 | 1.141 | 0.01643 | -0.032 | 69.424
10 | 1.152 | 0.01798 | -0.032 | 64.057
10.5 | 1.154 | 0.01993 | -0.032 | 57.912
11 | 1.147 | 0.0222 | -0.032 | 51.695
11.5 | 1.131 | 0.02531 | -0.032 | 44.663
12 | 1.098 | 0.03067 | -0.032 | 35.815
12.5 | 1.062 | 0.03654 | -0.032 | 29.059
13 | 0.996 | 0.05318 | -0.03 | 18.721
13.5 | 0.917 | 0.08195 | -0.025 | 11.19
14 | 0.867 | 0.09996 | -0.021 | 8.669
14.5 | 0.828 | 0.10958 | -0.018 | 7.557
15 | 0.795 | 0.11586 | -0.019 | 6.861
15.5 | 0.759 | 0.12274 | -0.018 | 6.18

## 44. Re 1M Mach 0.00 (2)
BIGFOIL.COM POLAR EXPORT
s3016
S3016-095-87 |  |  |  | Cl Max: | 1.3445 | at alpha= | 14 | deg
XFOIL ncrit=9 |  |  |  | L/D Max: | 99.0438 | at alpha= | 6 | deg
Re: | 1000000 |  |  | Cd Min: | 0.24883 | at alpha= | -20 | deg
Mach: | 0 |  |  | Cl=0 at alpha= | -1.7084 | deg
|  |  |  | @ Cl=0.1, Cd= | 0.0053395
|  |  |  | @ Cl=0.4, Cd= | 0.0049247
|  |  |  | @ Cl=0.6, Cd= | 0.0061484
alpha (deg) | Cl | Cd | Cm | Cl/Cd
-20 | -0.7506 | 0.24883 | 0.0657 | -3.0165
-19.5 | -0.7336 | 0.24211 | 0.0614 | -3.03
-19 | -0.717 | 0.235 | 0.0578 | -3.0511
-18.5 | -0.6996 | 0.22879 | 0.054 | -3.0578
-18 | -0.6823 | 0.22257 | 0.0501 | -3.0656
-17.5 | -0.6652 | 0.21601 | 0.0462 | -3.0795
-17 | -0.6483 | 0.20918 | 0.0422 | -3.0992
-16.5 | -0.6316 | 0.20197 | 0.0383 | -3.1272
-16 | -0.6171 | 0.19329 | 0.0334 | -3.1926
-15.5 | -0.6027 | 0.1854 | 0.0292 | -3.2508
-15 | -0.5893 | 0.17725 | 0.0258 | -3.3247
-14.5 | -0.5735 | 0.17057 | 0.0226 | -3.3623
-14 | -0.5586 | 0.16378 | 0.0192 | -3.4107
-13.5 | -0.5444 | 0.15678 | 0.0157 | -3.4724
-13 | -0.5322 | 0.14894 | 0.0121 | -3.5733
-12.5 | -0.5235 | 0.13966 | 0.0073 | -3.7484
-12 | -0.5139 | 0.13116 | 0.0034 | -3.9181
-11.5 | -0.5055 | 0.12259 | -0.0004 | -4.1235
-11 | -0.4993 | 0.11376 | -0.0043 | -4.3891
-10.5 | -0.4954 | 0.10468 | -0.0083 | -4.7325
-10 | -0.4961 | 0.09475 | -0.0128 | -5.2359
-9.5 | -0.5007 | 0.08446 | -0.0179 | -5.9283
-9 | -0.6693 | 0.03843 | -0.0445 | -17.4161
-8.5 | -0.6793 | 0.02329 | -0.0455 | -29.167
-8 | -0.6381 | 0.0196 | -0.0448 | -32.5561
-7.5 | -0.5976 | 0.01771 | -0.0424 | -33.7436
-7 | -0.5528 | 0.01576 | -0.0406 | -35.0761
-6.5 | -0.5044 | 0.01425 | -0.0392 | -35.3965
-6 | -0.4565 | 0.01242 | -0.0378 | -36.7552
-5 | -0.3519 | 0.01082 | -0.0362 | -32.5231
-4.5 | -0.3007 | 0.00964 | -0.0353 | -31.1929
-4 | -0.2464 | 0.00913 | -0.0348 | -26.988
-3.5 | -0.1928 | 0.00841 | -0.0342 | -22.9251
-3 | -0.1378 | 0.00801 | -0.0338 | -17.2035
-2.5 | -0.0847 | 0.00721 | -0.0332 | -11.7476
-2 | -0.0312 | 0.0066 | -0.0328 | -4.7273
-1.5 | 0.0223 | 0.0061 | -0.0324 | 3.6557
-1 | 0.0759 | 0.00563 | -0.032 | 13.4813
-0.5 | 0.1265 | 0.00502 | -0.0309 | 25.1992
0 | 0.1767 | 0.00464 | -0.0294 | 38.0819
0.5 | 0.2366 | 0.00446 | -0.0296 | 53.0493
1.5 | 0.3935 | 0.0049 | -0.0393 | 80.3061
2 | 0.4594 | 0.00515 | -0.0416 | 89.2039
2.5 | 0.51 | 0.00545 | -0.0406 | 93.578
3 | 0.5605 | 0.00581 | -0.0396 | 96.4716
3.5 | 0.6107 | 0.00624 | -0.0386 | 97.8686
4 | 0.6605 | 0.00673 | -0.0376 | 98.1426
4.5 | 0.7104 | 0.00721 | -0.0366 | 98.5298
5 | 0.7602 | 0.0077 | -0.0356 | 98.7273
5.5 | 0.8101 | 0.00818 | -0.0346 | 99.0342
6 | 0.8597 | 0.00868 | -0.0336 | 99.0438
6.5 | 0.909 | 0.00922 | -0.0325 | 98.59
7 | 0.9576 | 0.00984 | -0.0315 | 97.3171
7.5 | 1.005 | 0.01059 | -0.0303 | 94.9008
8 | 1.052 | 0.01136 | -0.0291 | 92.6056
8.5 | 1.0981 | 0.01221 | -0.0278 | 89.9345
9 | 1.1427 | 0.01316 | -0.0264 | 86.8313
9.5 | 1.183 | 0.0145 | -0.0245 | 81.5862
10 | 1.2206 | 0.01603 | -0.022 | 76.1447
10.5 | 1.2577 | 0.01746 | -0.0196 | 72.0332
11 | 1.2929 | 0.01885 | -0.017 | 68.5889
11.5 | 1.317 | 0.02083 | -0.013 | 63.2261
12 | 1.3218 | 0.02324 | -0.0065 | 56.8761
12.5 | 1.3317 | 0.02568 | -0.002 | 51.8575
13 | 1.3406 | 0.02857 | 0.0015 | 46.9233
13.5 | 1.344 | 0.03232 | 0.0041 | 41.5842
14 | 1.3445 | 0.03684 | 0.0054 | 36.4957
14.5 | 1.3376 | 0.04284 | 0.0054 | 31.2232
15 | 1.3222 | 0.05077 | 0.0035 | 26.0429
15.5 | 1.3005 | 0.06062 | -0.0003 | 21.4533
16 | 1.2745 | 0.07231 | -0.0058 | 17.6255
16.5 | 1.2402 | 0.08637 | -0.0129 | 14.3592
17 | 1.2049 | 0.10145 | -0.0207 | 11.8768
17.5 | 1.1726 | 0.11665 | -0.0287 | 10.0523
18 | 1.1447 | 0.13167 | -0.0369 | 8.6937
18.5 | 1.1177 | 0.14705 | -0.0455 | 7.6008
19 | 1.0958 | 0.16204 | -0.0542 | 6.7625

## 45. Re 1M Mach 0.10 (1)
BIGFOIL.COM POLAR EXPORT
s3016
S3016-095-87 |  |  |  | Cl Max: | 1.15 | at alpha= | 10 | deg
JavaFoil+Calcfoil stall+Eppler ext transition |  |  |  | L/D Max: | 110.866 | at alpha= | 7 | deg
Re: | 1000000 |  |  | Cd Min: | 0.00493 | at alpha= | 1 | deg
Mach: | 0.1 |  |  | Cl=0 at alpha= | -1.5254 | deg
|  |  |  | @ Cl=0.1, Cd= | 0.0052919
|  |  |  | @ Cl=0.4, Cd= | 0.0051779
|  |  |  | @ Cl=0.6, Cd= | 0.0063559
alpha (deg) | Cl | Cd | Cm | Cl/Cd
-15 | -0.373 | 0.13329 | -0.007 | -2.797
-14.5 | -0.394 | 0.12834 | -0.007 | -3.071
-14 | -0.415 | 0.12029 | -0.007 | -3.453
-13.5 | -0.436 | 0.11261 | -0.007 | -3.875
-13 | -0.457 | 0.10904 | -0.007 | -4.188
-12.5 | -0.476 | 0.09827 | -0.007 | -4.841
-12 | -0.493 | 0.09314 | -0.007 | -5.294
-11.5 | -0.508 | 0.08913 | -0.007 | -5.701
-11 | -0.52 | 0.08373 | -0.007 | -6.215
-10.5 | -0.529 | 0.07723 | -0.008 | -6.854
-10 | -0.534 | 0.07165 | -0.008 | -7.454
-9.5 | -0.534 | 0.06526 | -0.008 | -8.187
-9 | -0.53 | 0.06102 | -0.008 | -8.681
-8.5 | -0.52 | 0.05683 | -0.009 | -9.147
-8 | -0.505 | 0.05303 | -0.009 | -9.515
-7.5 | -0.484 | 0.04886 | -0.009 | -9.91
-7 | -0.459 | 0.04584 | -0.009 | -10.006
-6.5 | -0.429 | 0.04294 | -0.009 | -9.993
-6 | -0.395 | 0.0403 | -0.009 | -9.809
-5.5 | -0.446 | 0.00904 | -0.022 | -49.328
-5 | -0.395 | 0.00885 | -0.023 | -44.596
-4.5 | -0.341 | 0.00856 | -0.023 | -39.829
-4 | -0.286 | 0.0083 | -0.023 | -34.44
-3.5 | -0.23 | 0.0081 | -0.024 | -28.352
-3 | -0.172 | 0.00791 | -0.024 | -21.777
-2.5 | -0.114 | 0.00777 | -0.024 | -14.727
-2 | -0.056 | 0.00762 | -0.024 | -7.343
-1.5 | 0.003 | 0.00573 | -0.025 | 0.494
-1 | 0.062 | 0.00544 | -0.025 | 11.369
-0.5 | 0.121 | 0.00521 | -0.026 | 23.202
0 | 0.18 | 0.00507 | -0.026 | 35.497
0.5 | 0.239 | 0.00499 | -0.026 | 47.9
1 | 0.298 | 0.00493 | -0.027 | 60.39
1.5 | 0.357 | 0.005 | -0.027 | 71.289
2 | 0.415 | 0.00524 | -0.027 | 79.298
2.5 | 0.474 | 0.00551 | -0.028 | 85.974
3 | 0.532 | 0.0058 | -0.028 | 91.715
3.5 | 0.59 | 0.00623 | -0.028 | 94.731
4 | 0.648 | 0.00696 | -0.029 | 93.218
4.5 | 0.706 | 0.00753 | -0.029 | 93.732
5 | 0.763 | 0.00807 | -0.03 | 94.571
5.5 | 0.82 | 0.00857 | -0.03 | 95.635
6 | 0.875 | 0.00923 | -0.03 | 94.795
6.5 | 0.927 | 0.00906 | -0.031 | 102.357
7 | 0.976 | 0.00881 | -0.031 | 110.866
7.5 | 1.022 | 0.01183 | -0.031 | 86.403
8 | 1.065 | 0.0128 | -0.032 | 83.186
8.5 | 1.096 | 0.0144 | -0.032 | 76.136
9 | 1.122 | 0.01549 | -0.032 | 72.438
9.5 | 1.141 | 0.01667 | -0.032 | 68.456
10 | 1.15 | 0.01833 | -0.032 | 62.725
10.5 | 1.149 | 0.02039 | -0.032 | 56.347
11 | 1.139 | 0.02287 | -0.033 | 49.798
11.5 | 1.117 | 0.02634 | -0.032 | 42.405
12 | 1.075 | 0.03331 | -0.032 | 32.269
12.5 | 1.029 | 0.04146 | -0.031 | 24.822
13 | 0.921 | 0.07952 | -0.024 | 11.582
13.5 | 0.878 | 0.09087 | -0.023 | 9.663
14 | 0.83 | 0.10498 | -0.018 | 7.905
14.5 | 0.794 | 0.11105 | -0.018 | 7.149
15 | 0.755 | 0.11694 | -0.018 | 6.459

## 46. Re 1M Mach 0.10 (2)
BIGFOIL.COM POLAR EXPORT
s3016
S3016-095-87 |  |  |  | Cl Max: | 1.3295 | at alpha= | 13 | deg
XFOIL ncrit=9 |  |  |  | L/D Max: | 99.0722 | at alpha= | 6 | deg
Re: | 1000000 |  |  | Cd Min: | 0.24966 | at alpha= | -20 | deg
Mach: | 0.1 |  |  | Cl=0 at alpha= | -1.71 | deg
|  |  |  | @ Cl=0.1, Cd= | 0.0053684
|  |  |  | @ Cl=0.4, Cd= | 0.0049337
|  |  |  | @ Cl=0.6, Cd= | 0.0061591
alpha (deg) | Cl | Cd | Cm | Cl/Cd
-20 | -0.7533 | 0.24966 | 0.0663 | -3.0173
-19.5 | -0.7361 | 0.24291 | 0.062 | -3.0303
-19 | -0.7191 | 0.23584 | 0.0584 | -3.0491
-18.5 | -0.7016 | 0.22958 | 0.0545 | -3.056
-18 | -0.6842 | 0.2233 | 0.0506 | -3.064
-17.5 | -0.6669 | 0.21668 | 0.0466 | -3.0778
-17 | -0.6497 | 0.20982 | 0.0427 | -3.0965
-16.5 | -0.6328 | 0.20255 | 0.0387 | -3.1242
-16 | -0.618 | 0.19391 | 0.0337 | -3.187
-15.5 | -0.6035 | 0.18601 | 0.0295 | -3.2444
-15 | -0.5896 | 0.17796 | 0.0262 | -3.3131
-14.5 | -0.5737 | 0.17123 | 0.0229 | -3.3505
-14 | -0.5585 | 0.1644 | 0.0195 | -3.3972
-13.5 | -0.5442 | 0.15735 | 0.016 | -3.4585
-13 | -0.5317 | 0.14948 | 0.0123 | -3.557
-12.5 | -0.5228 | 0.1402 | 0.0074 | -3.729
-12 | -0.5128 | 0.13175 | 0.0036 | -3.8922
-11.5 | -0.5041 | 0.12322 | -0.0002 | -4.0911
-11 | -0.4974 | 0.11444 | -0.0041 | -4.3464
-10.5 | -0.493 | 0.10544 | -0.0081 | -4.6756
-10 | -0.4928 | 0.09566 | -0.0125 | -5.1516
-9.5 | -0.4993 | 0.08498 | -0.0177 | -5.8755
-9 | -0.6028 | 0.05381 | -0.0398 | -11.2024
-8.5 | -0.6669 | 0.02883 | -0.0458 | -23.1322
-8 | -0.6375 | 0.0209 | -0.046 | -30.5024
-7.5 | -0.5988 | 0.01869 | -0.0434 | -32.0385
-7 | -0.5547 | 0.01645 | -0.0415 | -33.7204
-6.5 | -0.5071 | 0.01459 | -0.0399 | -34.7567
-6 | -0.4586 | 0.01274 | -0.0384 | -35.9969
-5.5 | -0.4072 | 0.0117 | -0.0375 | -34.8034
-5 | -0.3542 | 0.01089 | -0.0366 | -32.5253
-4.5 | -0.3025 | 0.0097 | -0.0357 | -31.1856
-4 | -0.2479 | 0.00917 | -0.0351 | -27.0338
-3.5 | -0.1939 | 0.00844 | -0.0345 | -22.9739
-3 | -0.1386 | 0.00802 | -0.034 | -17.2818
-2.5 | -0.085 | 0.00724 | -0.0334 | -11.7403
-2 | -0.0312 | 0.00663 | -0.033 | -4.7059
-1.5 | 0.0226 | 0.00613 | -0.0326 | 3.6868
-1 | 0.0765 | 0.00565 | -0.0322 | 13.5398
-0.5 | 0.1274 | 0.00504 | -0.0311 | 25.2778
0 | 0.178 | 0.00467 | -0.0296 | 38.1156
0.5 | 0.2367 | 0.00448 | -0.0295 | 52.8348
1.5 | 0.3951 | 0.00491 | -0.0393 | 80.4684
2.5 | 0.513 | 0.00548 | -0.0408 | 93.6131
3 | 0.5637 | 0.00585 | -0.0398 | 96.359
3.5 | 0.6142 | 0.00628 | -0.0387 | 97.8025
4 | 0.6644 | 0.00676 | -0.0377 | 98.284
4.5 | 0.7145 | 0.00725 | -0.0366 | 98.5517
5 | 0.7647 | 0.00775 | -0.0356 | 98.671
5.5 | 0.8149 | 0.00823 | -0.0346 | 99.0158
6 | 0.8649 | 0.00873 | -0.0335 | 99.0722
6.5 | 0.9144 | 0.00928 | -0.0324 | 98.5345
7 | 0.9633 | 0.00992 | -0.0313 | 97.1069
7.5 | 1.0107 | 0.0107 | -0.03 | 94.4579
8 | 1.0581 | 0.01148 | -0.0288 | 92.169
8.5 | 1.1046 | 0.01232 | -0.0274 | 89.6591
9 | 1.1488 | 0.01336 | -0.0258 | 85.988
9.5 | 1.1876 | 0.01488 | -0.0235 | 79.8118
10 | 1.2254 | 0.0164 | -0.0209 | 74.7195
10.5 | 1.2626 | 0.01781 | -0.0184 | 70.8928
11 | 1.2959 | 0.01933 | -0.0154 | 67.0409
11.5 | 1.3108 | 0.02161 | -0.0099 | 60.6571
12 | 1.3131 | 0.0243 | -0.0036 | 54.037
12.5 | 1.3242 | 0.02688 | 0.0003 | 49.2634
13 | 1.3295 | 0.03029 | 0.0035 | 43.8924
13.5 | 1.3295 | 0.03467 | 0.0056 | 38.3473
14 | 1.3264 | 0.04 | 0.0062 | 33.16
14.5 | 1.3153 | 0.04706 | 0.0051 | 27.9494
15 | 1.2953 | 0.0563 | 0.002 | 23.0071
15.5 | 1.2699 | 0.06744 | -0.003 | 18.8301
16 | 1.2407 | 0.0803 | -0.0094 | 15.4508
16.5 | 1.2055 | 0.09503 | -0.017 | 12.6855
17 | 1.1714 | 0.11032 | -0.0251 | 10.6182
17.5 | 1.1415 | 0.12553 | -0.0333 | 9.0934
18 | 1.1163 | 0.14036 | -0.0415 | 7.9531

## 47. Re 1M Mach 0.25 (1)
BIGFOIL.COM POLAR EXPORT
s3016
S3016-095-87 |  |  |  | Cl Max: | 1.134 | at alpha= | 9.5 | deg
JavaFoil+Calcfoil stall+Eppler ext transition |  |  |  | L/D Max: | 111.407 | at alpha= | 6.5 | deg
Re: | 1000000 |  |  | Cd Min: | 0.00503 | at alpha= | 1 | deg
Mach: | 0.25 |  |  | Cl=0 at alpha= | -1.525 | deg
|  |  |  | @ Cl=0.1, Cd= | 0.005406
|  |  |  | @ Cl=0.4, Cd= | 0.0052293
|  |  |  | @ Cl=0.6, Cd= | 0.12229
alpha (deg) | Cl | Cd | Cm | Cl/Cd
-13.5 | -0.068 | 0.10419 | -0.008 | -0.652
-13 | -0.13 | 0.12478 | -0.008 | -1.045
-12.5 | -0.209 | 0.1148 | -0.008 | -1.818
-12 | -0.267 | 0.10684 | -0.008 | -2.503
-11.5 | -0.319 | 0.0992 | -0.008 | -3.214
-11 | -0.364 | 0.09204 | -0.008 | -3.958
-10.5 | -0.404 | 0.0847 | -0.008 | -4.764
-10 | -0.436 | 0.07876 | -0.008 | -5.534
-9.5 | -0.46 | 0.07205 | -0.008 | -6.39
-9 | -0.477 | 0.06573 | -0.008 | -7.253
-8.5 | -0.484 | 0.06045 | -0.008 | -8.011
-8 | -0.483 | 0.05545 | -0.009 | -8.709
-7.5 | -0.473 | 0.05082 | -0.009 | -9.31
-7 | -0.455 | 0.04694 | -0.009 | -9.698
-6.5 | -0.43 | 0.04398 | -0.009 | -9.787
-6 | -0.4 | 0.04088 | -0.009 | -9.784
-5.5 | -0.364 | 0.03839 | -0.01 | -9.49
-5 | -0.403 | 0.00895 | -0.023 | -45.009
-4.5 | -0.349 | 0.0087 | -0.024 | -40.102
-4 | -0.293 | 0.00843 | -0.024 | -34.747
-3.5 | -0.235 | 0.00818 | -0.024 | -28.773
-3 | -0.177 | 0.00799 | -0.024 | -22.133
-2.5 | -0.117 | 0.00782 | -0.025 | -15.032
-2 | -0.057 | 0.00769 | -0.025 | -7.47
-1.5 | 0.003 | 0.00587 | -0.026 | 0.495
-1 | 0.064 | 0.00552 | -0.026 | 11.503
-0.5 | 0.124 | 0.00533 | -0.026 | 23.305
0 | 0.185 | 0.00516 | -0.027 | 35.796
0.5 | 0.245 | 0.00507 | -0.027 | 48.381
1 | 0.306 | 0.00503 | -0.027 | 60.871
1.5 | 0.366 | 0.00509 | -0.028 | 71.985
2 | 0.427 | 0.00534 | -0.028 | 79.969
2.5 | 0.487 | 0.00563 | -0.028 | 86.525
3 | 0.547 | 0.00598 | -0.029 | 91.509
3.5 | 0.607 | 0.00645 | -0.029 | 94.046
4 | 0.666 | 0.00718 | -0.03 | 92.796
4.5 | 0.725 | 0.00773 | -0.03 | 93.743
5 | 0.784 | 0.00832 | -0.03 | 94.139
5.5 | 0.841 | 0.0089 | -0.031 | 94.542
6 | 0.897 | 0.00883 | -0.031 | 101.503
6.5 | 0.949 | 0.00852 | -0.031 | 111.407
7 | 0.998 | 0.01147 | -0.032 | 87.014
7.5 | 1.042 | 0.01244 | -0.032 | 83.766
8 | 1.083 | 0.01359 | -0.032 | 79.711
8.5 | 1.11 | 0.01537 | -0.032 | 72.172
9 | 1.128 | 0.01666 | -0.033 | 67.693
9.5 | 1.134 | 0.01833 | -0.033 | 61.878
10 | 1.127 | 0.02065 | -0.033 | 54.55
10.5 | 1.104 | 0.02354 | -0.033 | 46.9
11 | 1.057 | 0.02918 | -0.032 | 36.237
11.5 | 0.958 | 0.04844 | -0.029 | 19.781
12 | 0.866 | 0.07122 | -0.025 | 12.16
12.5 | 0.778 | 0.09375 | -0.015 | 8.299
13 | 0.717 | 0.09862 | -0.018 | 7.268
13.5 | 0.643 | 0.10613 | -0.017 | 6.054
14 | 0.563 | 0.11374 | -0.016 | 4.949
14.5 | 0.478 | 0.12229 | -0.016 | 3.909

## 48. Re 1M Mach 0.25 (2)
BIGFOIL.COM POLAR EXPORT
s3016
S3016-095-87 |  |  |  | Cl Max: | 1.2879 | at alpha= | 11 | deg
XFOIL ncrit=9 |  |  |  | L/D Max: | 98.7089 | at alpha= | 5.5 | deg
Re: | 1000000 |  |  | Cd Min: | 0.2544 | at alpha= | -20 | deg
Mach: | 0.25 |  |  | Cl=0 at alpha= | -1.7177 | deg
|  |  |  | @ Cl=0.1, Cd= | 0.0055035
|  |  |  | @ Cl=0.4, Cd= | 0.0050074
|  |  |  | @ Cl=0.6, Cd= | 0.0061951
alpha (deg) | Cl | Cd | Cm | Cl/Cd
-20 | -0.7683 | 0.2544 | 0.0694 | -3.02
-19.5 | -0.7502 | 0.24704 | 0.0652 | -3.0368
-19 | -0.7318 | 0.24056 | 0.0615 | -3.0421
-18.5 | -0.7133 | 0.23399 | 0.0573 | -3.0484
-18 | -0.6949 | 0.22733 | 0.0532 | -3.0568
-17.5 | -0.6765 | 0.22043 | 0.049 | -3.069
-17 | -0.6584 | 0.21333 | 0.0449 | -3.0863
-16.5 | -0.6402 | 0.20559 | 0.0407 | -3.114
-16 | -0.6243 | 0.19728 | 0.0357 | -3.1645
-15.5 | -0.6085 | 0.18928 | 0.0313 | -3.2148
-15 | -0.5922 | 0.18163 | 0.0282 | -3.2605
-14.5 | -0.5755 | 0.17466 | 0.0246 | -3.295
-14 | -0.5592 | 0.16763 | 0.021 | -3.3359
-13.5 | -0.5438 | 0.16027 | 0.0173 | -3.393
-13 | -0.5305 | 0.15176 | 0.013 | -3.4957
-12.5 | -0.5197 | 0.14311 | 0.0084 | -3.6315
-12 | -0.5083 | 0.13473 | 0.0045 | -3.7727
-11.5 | -0.498 | 0.12631 | 0.0008 | -3.9427
-11 | -0.4892 | 0.11771 | -0.003 | -4.156
-10.5 | -0.4822 | 0.10901 | -0.0069 | -4.4234
-10 | -0.4863 | 0.0991 | -0.0111 | -4.9072
-9.5 | -0.4848 | 0.09029 | -0.0154 | -5.3694
-9 | -0.4816 | 0.08277 | -0.0193 | -5.8185
-8.5 | -0.4974 | 0.07087 | -0.026 | -7.0185
-8 | -0.523 | 0.05832 | -0.0374 | -8.9678
-7.5 | -0.5712 | 0.03001 | -0.0505 | -19.0337
-7 | -0.5518 | 0.02334 | -0.0473 | -23.6418
-6.5 | -0.5166 | 0.01804 | -0.0443 | -28.6364
-6 | -0.4683 | 0.01534 | -0.0423 | -30.528
-5.5 | -0.4196 | 0.01263 | -0.0403 | -33.2225
-5 | -0.3654 | 0.0115 | -0.0391 | -31.7739
-4.5 | -0.3115 | 0.01027 | -0.0378 | -30.3311
-4 | -0.2561 | 0.00945 | -0.0369 | -27.1005
-3.5 | -0.2 | 0.00868 | -0.0361 | -23.0415
-3 | -0.1431 | 0.00814 | -0.0354 | -17.5799
-2.5 | -0.0868 | 0.00749 | -0.0347 | -11.5888
-2 | -0.0315 | 0.0068 | -0.0342 | -4.6324
-1.5 | 0.0243 | 0.00625 | -0.0338 | 3.888
-0.5 | 0.1328 | 0.00518 | -0.0322 | 25.6371
0 | 0.1852 | 0.0048 | -0.0307 | 38.5833
0.5 | 0.2395 | 0.00456 | -0.0293 | 52.5219
1 | 0.3262 | 0.00475 | -0.0353 | 68.6737
1.5 | 0.4036 | 0.00502 | -0.0394 | 80.3984
2 | 0.4774 | 0.00531 | -0.0429 | 89.9058
2.5 | 0.5297 | 0.00563 | -0.0418 | 94.0853
3 | 0.5818 | 0.00603 | -0.0406 | 96.4842
3.5 | 0.6336 | 0.0065 | -0.0394 | 97.4769
4 | 0.6853 | 0.007 | -0.0382 | 97.9
4.5 | 0.7372 | 0.00751 | -0.0369 | 98.1625
5 | 0.7891 | 0.00801 | -0.0357 | 98.5144
5.5 | 0.841 | 0.00852 | -0.0344 | 98.7089
6 | 0.8927 | 0.00906 | -0.033 | 98.532
6.5 | 0.9439 | 0.00967 | -0.0316 | 97.6112
7 | 0.9941 | 0.01039 | -0.03 | 95.6785
7.5 | 1.0428 | 0.01126 | -0.0283 | 92.611
8 | 1.0915 | 0.01213 | -0.0265 | 89.9835
8.5 | 1.1384 | 0.01313 | -0.0245 | 86.7022
9 | 1.1775 | 0.01481 | -0.0215 | 79.5071
9.5 | 1.2161 | 0.01642 | -0.0183 | 74.0621
10 | 1.2505 | 0.01819 | -0.0145 | 68.7466
10.5 | 1.2786 | 0.02005 | -0.01 | 63.7706
11 | 1.2879 | 0.02238 | -0.0034 | 57.5469
11.5 | 1.2831 | 0.02608 | 0.0027 | 49.1986
12 | 1.2804 | 0.03036 | 0.0064 | 42.1739
12.5 | 1.2658 | 0.03654 | 0.0083 | 34.6415
13 | 1.2547 | 0.04352 | 0.0079 | 28.8304
13.5 | 1.235 | 0.05263 | 0.0051 | 23.4657
14 | 1.214 | 0.06308 | 0.0004 | 19.2454
14.5 | 1.1884 | 0.0753 | -0.0058 | 15.7822
15 | 1.1555 | 0.08946 | -0.0132 | 12.9164
15.5 | 1.1237 | 0.10403 | -0.021 | 10.8017
16 | 1.0952 | 0.11872 | -0.0289 | 9.2251

## 49. Re 1M Mach 0.50 (1)
BIGFOIL.COM POLAR EXPORT
s3016
S3016-095-87 |  |  |  | Cl Max: | 1.144 | at alpha= | 20 | deg
JavaFoil+Calcfoil stall+Eppler ext transition |  |  |  | L/D Max: | 100.158 | at alpha= | 4.5 | deg
Re: | 1000000 |  |  | Cd Min: | 0.0055 | at alpha= | 1 | deg
Mach: | 0.5 |  |  | Cl=0 at alpha= | -1.5224 | deg
|  |  |  | @ Cl=0.1, Cd= | 0.0059176
|  |  |  | @ Cl=0.4, Cd= | 0.0055693
|  |  |  | @ Cl=0.6, Cd= | 0.0065742
alpha (deg) | Cl | Cd | Cm | Cl/Cd
-20 | -0.984 | 0.19939 | -0.01 | -4.936
-19.5 | -0.959 | 0.19381 | -0.01 | -4.948
-19 | -0.933 | 0.18393 | -0.01 | -5.073
-18.5 | -0.907 | 0.17659 | -0.01 | -5.136
-18 | -0.881 | 0.17449 | -0.011 | -5.05
-17.5 | -0.856 | 0.17054 | -0.011 | -5.017
-17 | -0.831 | 0.16555 | -0.011 | -5.022
-16.5 | -0.802 | 0.16099 | -0.011 | -4.984
-16 | -0.775 | 0.15339 | -0.01 | -5.052
-15.5 | -0.748 | 0.14547 | -0.01 | -5.142
-15 | -0.722 | 0.141 | -0.01 | -5.12
-14.5 | -0.696 | 0.13829 | -0.01 | -5.03
-14 | -0.669 | 0.13366 | -0.01 | -5.007
-13.5 | -0.643 | 0.1298 | -0.011 | -4.953
-13 | -0.617 | 0.12659 | -0.011 | -4.877
-12.5 | -0.589 | 0.11769 | -0.01 | -5.002
-12 | -0.562 | 0.10883 | -0.01 | -5.165
-11.5 | -0.535 | 0.10566 | -0.01 | -5.067
-11 | -0.509 | 0.10184 | -0.01 | -4.996
-10.5 | -0.482 | 0.10011 | -0.01 | -4.817
-10 | -0.456 | 0.0939 | -0.01 | -4.853
-9.5 | -0.429 | 0.08891 | -0.01 | -4.82
-9 | -0.402 | 0.08462 | -0.01 | -4.746
-8.5 | -0.375 | 0.08199 | -0.01 | -4.573
-8 | -0.348 | 0.0795 | -0.01 | -4.38
-7.5 | -0.321 | 0.07619 | -0.01 | -4.219
-7 | -0.295 | 0.07445 | -0.01 | -3.958
-6.5 | -0.268 | 0.07006 | -0.01 | -3.823
-6 | -0.241 | 0.06004 | -0.01 | -4.011
-5.5 | -0.357 | 0.04376 | -0.01 | -8.167
-5 | -0.339 | 0.03874 | -0.01 | -8.738
-4.5 | -0.301 | 0.03573 | -0.011 | -8.431
-4 | -0.32 | 0.00892 | -0.027 | -35.863
-3.5 | -0.26 | 0.00864 | -0.027 | -30.051
-3 | -0.196 | 0.00838 | -0.027 | -23.406
-2.5 | -0.131 | 0.00813 | -0.028 | -16.085
-2 | -0.064 | 0.00798 | -0.028 | -8.035
-1.5 | 0.003 | 0.00644 | -0.029 | 0.505
-1 | 0.071 | 0.00602 | -0.029 | 11.789
-0.5 | 0.139 | 0.00578 | -0.029 | 24.026
0 | 0.207 | 0.00562 | -0.03 | 36.785
0.5 | 0.274 | 0.00553 | -0.03 | 49.607
1 | 0.342 | 0.0055 | -0.031 | 62.176
1.5 | 0.409 | 0.00558 | -0.031 | 73.341
2 | 0.477 | 0.00575 | -0.031 | 82.851
2.5 | 0.544 | 0.00615 | -0.032 | 88.385
3 | 0.61 | 0.00665 | -0.032 | 91.809
3.5 | 0.677 | 0.0075 | -0.033 | 90.292
4 | 0.742 | 0.00747 | -0.033 | 99.339
4.5 | 0.806 | 0.00805 | -0.033 | 100.158
5 | 0.868 | 0.00985 | -0.034 | 88.104
5.5 | 0.928 | 0.01077 | -0.034 | 86.15
6 | 0.985 | 0.01181 | -0.034 | 83.366
6.5 | 1.033 | 0.01314 | -0.035 | 78.661
7 | 1.073 | 0.01466 | -0.035 | 73.17
7.5 | 1.096 | 0.01747 | -0.035 | 62.733
8 | 1.101 | 0.02006 | -0.035 | 54.87
8.5 | 1.004 | 0.0249 | -0.035 | 40.317
9 | 0.562 | 0.07419 | -0.013 | 7.578
9.5 | 0.589 | 0.08553 | -0.014 | 6.883
10 | 0.615 | 0.08982 | -0.014 | 6.845
10.5 | 0.642 | 0.10002 | -0.016 | 6.417
11 | 0.668 | 0.10306 | -0.017 | 6.483
11.5 | 0.696 | 0.10732 | -0.019 | 6.489
12 | 0.722 | 0.11503 | -0.019 | 6.276
12.5 | 0.748 | 0.122 | -0.019 | 6.132
13 | 0.775 | 0.12558 | -0.02 | 6.171
13.5 | 0.805 | 0.13396 | -0.023 | 6.006
14 | 0.829 | 0.13795 | -0.022 | 6.007
14.5 | 0.854 | 0.14337 | -0.022 | 5.96
15 | 0.881 | 0.14606 | -0.023 | 6.034
15.5 | 0.909 | 0.15861 | -0.024 | 5.728
16 | 0.935 | 0.16155 | -0.025 | 5.79
16.5 | 0.961 | 0.16522 | -0.025 | 5.816
17 | 0.987 | 0.1737 | -0.026 | 5.681
17.5 | 1.012 | 0.17667 | -0.026 | 5.731
18 | 1.039 | 0.18298 | -0.027 | 5.679
18.5 | 1.069 | 0.19124 | -0.028 | 5.589
19 | 1.093 | 0.19183 | -0.028 | 5.699
19.5 | 1.119 | 0.19759 | -0.029 | 5.662
20 | 1.144 | 0.19919 | -0.029 | 5.741

## 50. Re 1M Mach 0.50 (2)
BIGFOIL.COM POLAR EXPORT
s3016
S3016-095-87 |  |  |  | Cl Max: | 1.2347 | at alpha= | 9 | deg
XFOIL ncrit=9 |  |  |  | L/D Max: | 97.6779 | at alpha= | 4.5 | deg
Re: | 1000000 |  |  | Cd Min: | 0.27941 | at alpha= | -20 | deg
Mach: | 0.5 |  |  | Cl=0 at alpha= | -1.7469 | deg
|  |  |  | @ Cl=0.1, Cd= | 0.0062651
|  |  |  | @ Cl=0.4, Cd= | 0.0052942
|  |  |  | @ Cl=0.6, Cd= | 0.0063483
alpha (deg) | Cl | Cd | Cm | Cl/Cd
-20 | -0.8428 | 0.27941 | 0.0853 | -3.0164
-19.5 | -0.8201 | 0.27142 | 0.0801 | -3.0215
-19 | -0.7973 | 0.26334 | 0.075 | -3.0276
-18.5 | -0.7743 | 0.25514 | 0.0699 | -3.0348
-18 | -0.7513 | 0.2468 | 0.0648 | -3.0442
-17.5 | -0.7282 | 0.23837 | 0.0598 | -3.0549
-17 | -0.7051 | 0.22959 | 0.0545 | -3.0711
-16.5 | -0.6832 | 0.22103 | 0.0492 | -3.091
-16 | -0.6621 | 0.21241 | 0.044 | -3.1171
-15.5 | -0.6399 | 0.20406 | 0.0403 | -3.1358
-15 | -0.6179 | 0.19637 | 0.0359 | -3.1466
-14.5 | -0.5964 | 0.18826 | 0.0314 | -3.168
-14 | -0.5755 | 0.18007 | 0.027 | -3.196
-13.5 | -0.5572 | 0.17104 | 0.0211 | -3.2577
-13 | -0.5389 | 0.16247 | 0.0164 | -3.3169
-12.5 | -0.5208 | 0.15394 | 0.0121 | -3.3831
-12 | -0.5041 | 0.14521 | 0.0087 | -3.4715
-11.5 | -0.4865 | 0.13748 | 0.0052 | -3.5387
-11 | -0.4705 | 0.12971 | 0.0015 | -3.6273
-10.5 | -0.4559 | 0.12174 | -0.0024 | -3.7449
-10 | -0.4431 | 0.11359 | -0.0063 | -3.9009
-9.5 | -0.432 | 0.10526 | -0.0104 | -4.1041
-9 | -0.4231 | 0.09581 | -0.0158 | -4.416
-8.5 | -0.4179 | 0.08806 | -0.0189 | -4.7456
-8 | -0.4245 | 0.07637 | -0.025 | -5.5585
-7.5 | -0.4238 | 0.06793 | -0.03 | -6.2388
-7 | -0.4128 | 0.05588 | -0.0446 | -7.3873
-6.5 | -0.4338 | 0.04556 | -0.0516 | -9.5215
-6 | -0.4436 | 0.03456 | -0.0557 | -12.8356
-5.5 | -0.4266 | 0.02697 | -0.0554 | -15.8176
-5 | -0.3976 | 0.01917 | -0.0528 | -20.7407
-4.5 | -0.3482 | 0.01418 | -0.0494 | -24.5557
-4 | -0.2881 | 0.01152 | -0.0464 | -25.0087
-3.5 | -0.2259 | 0.00993 | -0.0442 | -22.7492
-3 | -0.1621 | 0.00879 | -0.0423 | -18.4414
-2.5 | -0.096 | 0.00819 | -0.041 | -11.7216
-2 | -0.0321 | 0.0074 | -0.0398 | -4.3378
-1.5 | 0.0313 | 0.00676 | -0.0389 | 4.6302
-1 | 0.095 | 0.00631 | -0.0381 | 15.0555
-0.5 | 0.1563 | 0.00576 | -0.0371 | 27.1354
0 | 0.2166 | 0.00538 | -0.0356 | 40.2602
0.5 | 0.2744 | 0.00511 | -0.0334 | 53.6986
1 | 0.354 | 0.00511 | -0.0354 | 69.2759
1.5 | 0.4464 | 0.00548 | -0.0407 | 81.4599
2 | 0.5395 | 0.00591 | -0.0463 | 91.286
2.5 | 0.603 | 0.00637 | -0.0456 | 94.6625
3 | 0.6609 | 0.0069 | -0.0436 | 95.7826
3.5 | 0.7192 | 0.00745 | -0.0415 | 96.5369
4 | 0.7779 | 0.00801 | -0.0393 | 97.1161
4.5 | 0.8371 | 0.00857 | -0.037 | 97.6779
5 | 0.896 | 0.00919 | -0.0344 | 97.4973
5.5 | 0.9544 | 0.00988 | -0.0315 | 96.5992
6 | 1.0124 | 0.01065 | -0.0283 | 95.061
6.5 | 1.0693 | 0.01154 | -0.0248 | 92.6603
7 | 1.1239 | 0.0126 | -0.0207 | 89.1984
7.5 | 1.1749 | 0.01388 | -0.016 | 84.647
8 | 1.2113 | 0.0159 | -0.0095 | 76.1824
8.5 | 1.2298 | 0.01831 | -0.0005 | 67.1655
9 | 1.2347 | 0.0219 | 0.0075 | 56.379
9.5 | 1.2266 | 0.02721 | 0.0131 | 45.079
10 | 1.2083 | 0.03447 | 0.0151 | 35.0537
10.5 | 1.1815 | 0.044 | 0.0132 | 26.8523
11 | 1.1477 | 0.05574 | 0.0077 | 20.5902
11.5 | 1.1131 | 0.06863 | 0.0006 | 16.2189
12 | 1.0782 | 0.08212 | -0.0071 | 13.1296
12.5 | 1.046 | 0.09569 | -0.0148 | 10.9311
13 | 1.0161 | 0.10965 | -0.0229 | 9.2668
13.5 | 0.9903 | 0.12384 | -0.0312 | 7.9966
14 | 0.9706 | 0.13783 | -0.0395 | 7.042

## 51. Re 2M Mach 0.00 (1)
BIGFOIL.COM POLAR EXPORT
s3016
S3016-095-87 |  |  |  | Cl Max: | 1.164 | at alpha= | 10.5 | deg
JavaFoil+Calcfoil stall+Eppler ext transition |  |  |  | L/D Max: | 117.985 | at alpha= | 7 | deg
Re: | 2000000 |  |  | Cd Min: | 0.00498 | at alpha= | 1.5 | deg
Mach: | 0 |  |  | Cl=0 at alpha= | -1.5254 | deg
|  |  |  | @ Cl=0.1, Cd= | 0.0053452
|  |  |  | @ Cl=0.4, Cd= | 0.0050033
|  |  |  | @ Cl=0.6, Cd= | 0.0059579
alpha (deg) | Cl | Cd | Cm | Cl/Cd
-12.5 | -0.504 | 0.09071 | -0.008 | -5.552
-12 | -0.518 | 0.08614 | -0.008 | -6.009
-11.5 | -0.529 | 0.08044 | -0.008 | -6.581
-11 | -0.538 | 0.07605 | -0.008 | -7.079
-10.5 | -0.544 | 0.07012 | -0.008 | -7.757
-10 | -0.546 | 0.06527 | -0.008 | -8.361
-9.5 | -0.543 | 0.06193 | -0.009 | -8.771
-9 | -0.537 | 0.05748 | -0.009 | -9.337
-8.5 | -0.526 | 0.05287 | -0.01 | -9.945
-8 | -0.513 | 0.0473 | -0.012 | -10.845
-7.5 | -0.604 | 0.00945 | -0.021 | -63.924
-7 | -0.572 | 0.00902 | -0.021 | -63.396
-6.5 | -0.534 | 0.0087 | -0.022 | -61.375
-6 | -0.491 | 0.00843 | -0.022 | -58.259
-5.5 | -0.444 | 0.00813 | -0.022 | -54.661
-5 | -0.393 | 0.00786 | -0.022 | -50.017
-4.5 | -0.34 | 0.00766 | -0.023 | -44.349
-4 | -0.285 | 0.00745 | -0.023 | -38.21
-3.5 | -0.229 | 0.00727 | -0.023 | -31.438
-3 | -0.172 | 0.00715 | -0.024 | -23.998
-2.5 | -0.114 | 0.00702 | -0.024 | -16.214
-2 | -0.056 | 0.00693 | -0.024 | -8.033
-1.5 | 0.003 | 0.00571 | -0.025 | 0.494
-1 | 0.062 | 0.00545 | -0.025 | 11.28
-0.5 | 0.12 | 0.00529 | -0.025 | 22.727
0 | 0.179 | 0.00515 | -0.026 | 34.788
0.5 | 0.238 | 0.00505 | -0.026 | 47.066
1 | 0.296 | 0.005 | -0.026 | 59.29
1.5 | 0.355 | 0.00498 | -0.027 | 71.18
2 | 0.413 | 0.00501 | -0.027 | 82.525
2.5 | 0.471 | 0.00506 | -0.028 | 93.187
3 | 0.53 | 0.00542 | -0.028 | 97.648
3.5 | 0.588 | 0.00588 | -0.028 | 99.988
4 | 0.645 | 0.00625 | -0.029 | 103.178
4.5 | 0.703 | 0.0066 | -0.029 | 106.471
5 | 0.759 | 0.00697 | -0.029 | 108.938
5.5 | 0.816 | 0.0074 | -0.03 | 110.269
6 | 0.871 | 0.00792 | -0.03 | 109.928
6.5 | 0.924 | 0.00843 | -0.031 | 109.661
7 | 0.975 | 0.00826 | -0.031 | 117.985
7.5 | 1.022 | 0.00896 | -0.031 | 114.085
8 | 1.066 | 0.01092 | -0.032 | 97.657
8.5 | 1.099 | 0.01233 | -0.032 | 89.173
9 | 1.127 | 0.01319 | -0.032 | 85.434
9.5 | 1.148 | 0.01413 | -0.032 | 81.27
10 | 1.16 | 0.01538 | -0.033 | 75.417
10.5 | 1.164 | 0.01689 | -0.033 | 68.911
11 | 1.159 | 0.01865 | -0.033 | 62.128
11.5 | 1.144 | 0.02086 | -0.033 | 54.858
12 | 1.121 | 0.02381 | -0.033 | 47.079
12.5 | 1.094 | 0.02657 | -0.033 | 41.163
13 | 1.05 | 0.03246 | -0.032 | 32.354
13.5 | 0.989 | 0.04494 | -0.031 | 22.003
14 | 0.923 | 0.06319 | -0.029 | 14.603
14.5 | 0.867 | 0.07981 | -0.027 | 10.863
15 | 0.822 | 0.09109 | -0.026 | 9.026
15.5 | 0.78 | 0.10051 | -0.025 | 7.76

## 52. Re 2M Mach 0.00 (2)
BIGFOIL.COM POLAR EXPORT
s3016
S3016-095-87 |  |  |  | Cl Max: | 1.4629 | at alpha= | 15 | deg
XFOIL ncrit=9 |  |  |  | L/D Max: | 114.46 | at alpha= | 5.5 | deg
Re: | 2000000 |  |  | Cd Min: | 0.1725 | at alpha= | 20 | deg
Mach: | 0 |  |  | Cl=0 at alpha= | -1.6874 | deg
|  |  |  | @ Cl=0.1, Cd= | 0.0052076
|  |  |  | @ Cl=0.4, Cd= | 0.0044418
|  |  |  | @ Cl=0.6, Cd= | 0.0055252
alpha (deg) | Cl | Cd | Cm | Cl/Cd
-12.5 | -0.939 | 0.04099 | -0.0488 | -22.908
-12 | -0.9864 | 0.03274 | -0.0467 | -30.1283
-11.5 | -0.9799 | 0.02723 | -0.0446 | -35.986
-11 | -0.9517 | 0.02366 | -0.043 | -40.224
-10.5 | -0.9143 | 0.02101 | -0.0417 | -43.5174
-10 | -0.8642 | 0.01918 | -0.0421 | -45.0574
-9.5 | -0.8159 | 0.01785 | -0.0415 | -45.7087
-9 | -0.7815 | 0.0147 | -0.0386 | -53.1633
-8.5 | -0.736 | 0.01308 | -0.0371 | -56.2691
-8 | -0.6859 | 0.01213 | -0.0362 | -56.5458
-7.5 | -0.6343 | 0.01131 | -0.0354 | -56.0831
-7 | -0.5819 | 0.01054 | -0.0348 | -55.2087
-6.5 | -0.5282 | 0.01 | -0.0343 | -52.82
-6 | -0.4754 | 0.00921 | -0.0337 | -51.6178
-5.5 | -0.4205 | 0.00886 | -0.0334 | -47.4605
-5 | -0.3662 | 0.00826 | -0.033 | -44.3341
-4.5 | -0.3108 | 0.00791 | -0.0328 | -39.292
-4 | -0.2548 | 0.00769 | -0.0327 | -33.1339
-3.5 | -0.1999 | 0.00717 | -0.0323 | -27.8801
-3 | -0.1439 | 0.00692 | -0.0322 | -20.7948
-2.5 | -0.0882 | 0.00663 | -0.0319 | -13.3032
-2 | -0.0342 | 0.00603 | -0.0316 | -5.6716
-1.5 | 0.0205 | 0.00565 | -0.0314 | 3.6283
-1 | 0.0753 | 0.00533 | -0.0312 | 14.1276
-0.5 | 0.1298 | 0.00506 | -0.031 | 25.6522
0 | 0.1827 | 0.00464 | -0.0306 | 39.375
0.5 | 0.2364 | 0.00447 | -0.0301 | 52.8859
1 | 0.288 | 0.00429 | -0.0291 | 67.1329
1.5 | 0.3412 | 0.0042 | -0.0282 | 81.2381
2 | 0.4166 | 0.00451 | -0.0325 | 92.3725
2.5 | 0.4868 | 0.00487 | -0.0358 | 99.9589
3 | 0.5605 | 0.00525 | -0.0401 | 106.7619
3.5 | 0.6136 | 0.00562 | -0.0397 | 109.1815
4 | 0.6642 | 0.006 | -0.0387 | 110.7
4.5 | 0.7149 | 0.00636 | -0.0378 | 112.4057
5 | 0.7655 | 0.00674 | -0.0368 | 113.5757
5.5 | 0.8161 | 0.00713 | -0.0359 | 114.46
6 | 0.8662 | 0.00758 | -0.035 | 114.2744
6.5 | 0.9156 | 0.0081 | -0.0339 | 113.037
7 | 0.9642 | 0.00869 | -0.0328 | 110.9551
7.5 | 1.0123 | 0.00934 | -0.0317 | 108.3833
8 | 1.0602 | 0.01 | -0.0305 | 106.02
8.5 | 1.1074 | 0.01074 | -0.0293 | 103.1099
9 | 1.1521 | 0.01171 | -0.0279 | 98.386
9.5 | 1.1944 | 0.01291 | -0.026 | 92.5174
10 | 1.2383 | 0.01388 | -0.0244 | 89.2147
10.5 | 1.2818 | 0.01478 | -0.0228 | 86.7253
11 | 1.3215 | 0.01595 | -0.0208 | 82.8527
11.5 | 1.3547 | 0.01753 | -0.0178 | 77.279
12 | 1.3908 | 0.01861 | -0.0154 | 74.734
12.5 | 1.4168 | 0.01998 | -0.0115 | 70.9109
13 | 1.4321 | 0.0216 | -0.0063 | 66.3009
13.5 | 1.4446 | 0.02373 | -0.0019 | 60.8765
14 | 1.4554 | 0.02628 | 0.0017 | 55.3805
14.5 | 1.4621 | 0.02951 | 0.0045 | 49.5459
15 | 1.4629 | 0.03371 | 0.0064 | 43.3966
15.5 | 1.4564 | 0.03924 | 0.007 | 37.1152
16 | 1.4457 | 0.04606 | 0.006 | 31.3873
16.5 | 1.4169 | 0.05632 | 0.0025 | 25.158
17 | 1.3843 | 0.06853 | -0.0031 | 20.1999
17.5 | 1.3428 | 0.08341 | -0.0105 | 16.0988
18 | 1.2967 | 0.10013 | -0.0191 | 12.9502
18.5 | 1.2309 | 0.12186 | -0.0309 | 10.1009
19 | 1.1877 | 0.14007 | -0.0411 | 8.4793
19.5 | 1.152 | 0.15756 | -0.0512 | 7.3115
20 | 1.1299 | 0.1725 | -0.0601 | 6.5501

## 53. Re 2M Mach 0.10 (1)
BIGFOIL.COM POLAR EXPORT
s3016
S3016-095-87 |  |  |  | Cl Max: | 1.159 | at alpha= | 10.5 | deg
JavaFoil+Calcfoil stall+Eppler ext transition |  |  |  | L/D Max: | 117.723 | at alpha= | 7 | deg
Re: | 2000000 |  |  | Cd Min: | 0.00498 | at alpha= | 1.5 | deg
Mach: | 0.1 |  |  | Cl=0 at alpha= | -1.5254 | deg
|  |  |  | @ Cl=0.1, Cd= | 0.0053669
|  |  |  | @ Cl=0.4, Cd= | 0.0050022
|  |  |  | @ Cl=0.6, Cd= | 0.0059686
alpha (deg) | Cl | Cd | Cm | Cl/Cd
-12.5 | -0.476 | 0.09147 | -0.008 | -5.205
-12 | -0.493 | 0.08753 | -0.008 | -5.638
-11.5 | -0.509 | 0.08197 | -0.008 | -6.205
-11 | -0.521 | 0.07668 | -0.008 | -6.793
-10.5 | -0.53 | 0.07185 | -0.008 | -7.373
-10 | -0.535 | 0.06672 | -0.008 | -8.012
-9.5 | -0.535 | 0.06188 | -0.008 | -8.641
-9 | -0.53 | 0.05799 | -0.009 | -9.145
-8.5 | -0.522 | 0.05348 | -0.01 | -9.753
-8 | -0.508 | 0.04884 | -0.011 | -10.41
-7.5 | -0.603 | 0.00951 | -0.021 | -63.426
-7 | -0.572 | 0.00897 | -0.021 | -63.73
-6.5 | -0.535 | 0.00877 | -0.022 | -60.929
-6 | -0.492 | 0.00847 | -0.022 | -58.128
-5.5 | -0.446 | 0.00815 | -0.022 | -54.694
-5 | -0.395 | 0.0079 | -0.023 | -49.988
-4.5 | -0.341 | 0.00767 | -0.023 | -44.444
-4 | -0.286 | 0.00748 | -0.023 | -38.236
-3.5 | -0.23 | 0.0073 | -0.024 | -31.471
-3 | -0.172 | 0.00717 | -0.024 | -24.035
-2.5 | -0.114 | 0.00706 | -0.024 | -16.215
-2 | -0.056 | 0.00694 | -0.024 | -8.059
-1.5 | 0.003 | 0.00572 | -0.025 | 0.495
-1 | 0.062 | 0.00547 | -0.025 | 11.302
-0.5 | 0.121 | 0.00531 | -0.026 | 22.782
0 | 0.18 | 0.00516 | -0.026 | 34.854
0.5 | 0.239 | 0.00507 | -0.026 | 47.081
1 | 0.298 | 0.00503 | -0.027 | 59.158
1.5 | 0.357 | 0.00498 | -0.027 | 71.594
2 | 0.415 | 0.00501 | -0.027 | 82.871
2.5 | 0.474 | 0.00509 | -0.028 | 93.164
3 | 0.532 | 0.00546 | -0.028 | 97.458
3.5 | 0.59 | 0.00591 | -0.028 | 99.878
4 | 0.648 | 0.00625 | -0.029 | 103.699
4.5 | 0.706 | 0.00664 | -0.029 | 106.249
5 | 0.763 | 0.00702 | -0.03 | 108.749
5.5 | 0.82 | 0.00745 | -0.03 | 110.006
6 | 0.875 | 0.00796 | -0.03 | 109.989
6.5 | 0.928 | 0.00853 | -0.031 | 108.879
7 | 0.979 | 0.00831 | -0.031 | 117.723
7.5 | 1.026 | 0.00905 | -0.031 | 113.336
8 | 1.07 | 0.01102 | -0.032 | 97.071
8.5 | 1.102 | 0.01245 | -0.032 | 88.506
9 | 1.129 | 0.01335 | -0.032 | 84.603
9.5 | 1.148 | 0.01431 | -0.032 | 80.22
10 | 1.158 | 0.01567 | -0.033 | 73.935
10.5 | 1.159 | 0.01729 | -0.033 | 67.036
11 | 1.15 | 0.01915 | -0.033 | 60.069
11.5 | 1.132 | 0.02152 | -0.033 | 52.599
12 | 1.104 | 0.02485 | -0.033 | 44.415
12.5 | 1.069 | 0.0283 | -0.033 | 37.777
13 | 0.998 | 0.0424 | -0.031 | 23.529
13.5 | 0.943 | 0.05309 | -0.03 | 17.766
14 | 0.875 | 0.07302 | -0.028 | 11.982
14.5 | 0.824 | 0.08554 | -0.026 | 9.635
15 | 0.78 | 0.09318 | -0.026 | 8.372
15.5 | 0.731 | 0.1058 | -0.025 | 6.908

## 54. Re 2M Mach 0.10 (2)
BIGFOIL.COM POLAR EXPORT
s3016
S3016-095-87 |  |  |  | Cl Max: | 1.4441 | at alpha= | 14.5 | deg
XFOIL ncrit=9 |  |  |  | L/D Max: | 114.679 | at alpha= | 5.5 | deg
Re: | 2000000 |  |  | Cd Min: | 0.16722 | at alpha= | 19.5 | deg
Mach: | 0.1 |  |  | Cl=0 at alpha= | -1.6882 | deg
|  |  |  | @ Cl=0.1, Cd= | 0.0052266
|  |  |  | @ Cl=0.4, Cd= | 0.0044512
|  |  |  | @ Cl=0.6, Cd= | 0.0055381
alpha (deg) | Cl | Cd | Cm | Cl/Cd
-11.5 | -0.8198 | 0.0523 | -0.0369 | -15.675
-11 | -0.9133 | 0.0308 | -0.0461 | -29.6526
-10.5 | -0.9038 | 0.02433 | -0.044 | -37.1476
-10 | -0.8654 | 0.02105 | -0.0433 | -41.1116
-9.5 | -0.8177 | 0.01889 | -0.043 | -43.2875
-9 | -0.7736 | 0.01769 | -0.0411 | -43.7309
-8.5 | -0.7395 | 0.01371 | -0.0382 | -53.9387
-8 | -0.6897 | 0.01257 | -0.0371 | -54.8687
-7.5 | -0.638 | 0.01165 | -0.0363 | -54.7639
-7 | -0.5855 | 0.01078 | -0.0355 | -54.3135
-6.5 | -0.5318 | 0.01011 | -0.0349 | -52.6014
-6 | -0.4786 | 0.00927 | -0.0342 | -51.6289
-5.5 | -0.4232 | 0.00892 | -0.0339 | -47.4439
-5 | -0.3684 | 0.00837 | -0.0334 | -44.0143
-4.5 | -0.3128 | 0.00795 | -0.0331 | -39.3459
-4 | -0.2564 | 0.0077 | -0.033 | -33.2987
-3.5 | -0.2011 | 0.00719 | -0.0326 | -27.9694
-3 | -0.1448 | 0.00693 | -0.0324 | -20.8947
-2.5 | -0.0887 | 0.00665 | -0.0322 | -13.3383
-2 | -0.0343 | 0.00605 | -0.0318 | -5.6694
-1.5 | 0.0207 | 0.00567 | -0.0316 | 3.6508
-1 | 0.0758 | 0.00535 | -0.0314 | 14.1682
-0.5 | 0.1307 | 0.00507 | -0.0312 | 25.7791
0 | 0.1839 | 0.00466 | -0.0307 | 39.4635
0.5 | 0.2379 | 0.0045 | -0.0303 | 52.8667
1 | 0.2898 | 0.00431 | -0.0293 | 67.239
1.5 | 0.3428 | 0.00421 | -0.0282 | 81.4252
2 | 0.4187 | 0.00453 | -0.0326 | 92.4283
2.5 | 0.4893 | 0.00489 | -0.0359 | 100.0613
3 | 0.5636 | 0.00528 | -0.0402 | 106.7424
3.5 | 0.6172 | 0.00566 | -0.0398 | 109.0459
4 | 0.6682 | 0.00602 | -0.0388 | 110.9967
4.5 | 0.7192 | 0.00639 | -0.0379 | 112.5509
5 | 0.7701 | 0.00678 | -0.0369 | 113.5841
5.5 | 0.8211 | 0.00716 | -0.0359 | 114.6788
6 | 0.8716 | 0.00761 | -0.0349 | 114.5335
6.5 | 0.9213 | 0.00814 | -0.0338 | 113.1818
7 | 0.9702 | 0.00874 | -0.0327 | 111.0069
7.5 | 1.0186 | 0.0094 | -0.0314 | 108.3617
8 | 1.0664 | 0.01012 | -0.0302 | 105.3755
8.5 | 1.1141 | 0.01085 | -0.0289 | 102.682
9 | 1.1579 | 0.01196 | -0.0272 | 96.8144
9.5 | 1.201 | 0.01311 | -0.0253 | 91.6095
10 | 1.2453 | 0.01407 | -0.0236 | 88.5075
10.5 | 1.2885 | 0.01504 | -0.0218 | 85.6715
11 | 1.3253 | 0.01648 | -0.0192 | 80.4187
11.5 | 1.3592 | 0.01795 | -0.0162 | 75.7214
12 | 1.3931 | 0.01916 | -0.0133 | 72.7088
12.5 | 1.4117 | 0.02068 | -0.0081 | 68.264
13 | 1.4249 | 0.02263 | -0.0031 | 62.9651
13.5 | 1.4345 | 0.02517 | 0.0012 | 56.9925
14 | 1.4418 | 0.02826 | 0.0044 | 51.0191
14.5 | 1.4441 | 0.03222 | 0.0067 | 44.82
15 | 1.4395 | 0.03744 | 0.0077 | 38.4482
15.5 | 1.4262 | 0.04444 | 0.007 | 32.0927
16 | 1.4079 | 0.05306 | 0.0043 | 26.5341
16.5 | 1.3693 | 0.06595 | -0.0014 | 20.7627
17 | 1.3278 | 0.08068 | -0.0088 | 16.4576
17.5 | 1.28 | 0.09758 | -0.0175 | 13.1174
18 | 1.2345 | 0.11496 | -0.0267 | 10.7385
18.5 | 1.1817 | 0.13482 | -0.0378 | 8.765
19 | 1.1487 | 0.15152 | -0.0474 | 7.5812
19.5 | 1.1226 | 0.16722 | -0.0566 | 6.7133

## 55. Re 2M Mach 0.25 (1)
BIGFOIL.COM POLAR EXPORT
s3016
S3016-095-87 |  |  |  | Cl Max: | 1.143 | at alpha= | 9.5 | deg
JavaFoil+Calcfoil stall+Eppler ext transition |  |  |  | L/D Max: | 118.225 | at alpha= | 6.5 | deg
Re: | 2000000 |  |  | Cd Min: | 0.00509 | at alpha= | 1.5 | deg
Mach: | 0.25 |  |  | Cl=0 at alpha= | -1.525 | deg
|  |  |  | @ Cl=0.1, Cd= | 0.00546
|  |  |  | @ Cl=0.4, Cd= | 0.0051179
|  |  |  | @ Cl=0.6, Cd= | 0.11262
alpha (deg) | Cl | Cd | Cm | Cl/Cd
-11 | -0.365 | 0.0845 | -0.008 | -4.314
-10.5 | -0.404 | 0.07707 | -0.008 | -5.239
-10 | -0.436 | 0.07208 | -0.008 | -6.052
-9.5 | -0.461 | 0.0662 | -0.008 | -6.962
-9 | -0.477 | 0.06183 | -0.009 | -7.716
-8.5 | -0.485 | 0.05701 | -0.009 | -8.5
-8 | -0.483 | 0.05238 | -0.009 | -9.227
-7.5 | -0.475 | 0.04775 | -0.01 | -9.942
-7 | -0.457 | 0.04475 | -0.01 | -10.206
-6.5 | -0.434 | 0.0405 | -0.012 | -10.728
-6 | -0.498 | 0.00866 | -0.023 | -57.525
-5.5 | -0.454 | 0.00831 | -0.023 | -54.612
-5 | -0.403 | 0.00802 | -0.023 | -50.238
-4.5 | -0.349 | 0.00778 | -0.024 | -44.872
-4 | -0.293 | 0.00757 | -0.024 | -38.691
-3.5 | -0.235 | 0.00737 | -0.024 | -31.934
-3 | -0.177 | 0.00724 | -0.024 | -24.435
-2.5 | -0.117 | 0.0071 | -0.025 | -16.556
-2 | -0.057 | 0.00701 | -0.025 | -8.197
-1.5 | 0.003 | 0.00586 | -0.026 | 0.497
-1 | 0.064 | 0.00558 | -0.026 | 11.39
-0.5 | 0.124 | 0.00538 | -0.026 | 23.098
0 | 0.185 | 0.00525 | -0.027 | 35.199
0.5 | 0.245 | 0.00516 | -0.027 | 47.61
1 | 0.306 | 0.0051 | -0.027 | 59.931
1.5 | 0.366 | 0.00509 | -0.028 | 72.02
2 | 0.427 | 0.00514 | -0.028 | 82.959
2.5 | 0.487 | 0.00524 | -0.028 | 92.931
3 | 0.547 | 0.00569 | -0.029 | 96.085
3.5 | 0.607 | 0.00605 | -0.029 | 100.226
4 | 0.666 | 0.00643 | -0.03 | 103.564
4.5 | 0.725 | 0.00684 | -0.03 | 106.055
5 | 0.784 | 0.00719 | -0.03 | 108.907
5.5 | 0.841 | 0.0077 | -0.031 | 109.332
6 | 0.898 | 0.00832 | -0.031 | 107.966
6.5 | 0.951 | 0.00805 | -0.031 | 118.225
7 | 1.001 | 0.00873 | -0.032 | 114.727
7.5 | 1.047 | 0.0107 | -0.032 | 97.873
8 | 1.089 | 0.01169 | -0.032 | 93.15
8.5 | 1.116 | 0.01326 | -0.033 | 84.128
9 | 1.135 | 0.01432 | -0.033 | 79.249
9.5 | 1.143 | 0.01567 | -0.033 | 72.947
10 | 1.136 | 0.01747 | -0.033 | 65.044
10.5 | 1.116 | 0.01969 | -0.033 | 56.676
11 | 1.078 | 0.02303 | -0.033 | 46.801
11.5 | 1.019 | 0.02852 | -0.033 | 35.741
12 | 0.944 | 0.0368 | -0.032 | 25.637
12.5 | 0.811 | 0.07251 | -0.026 | 11.183
13 | 0.746 | 0.07536 | -0.026 | 9.895
13.5 | 0.656 | 0.09189 | -0.023 | 7.135
14 | 0.57 | 0.10261 | -0.022 | 5.556
14.5 | 0.482 | 0.11262 | -0.021 | 4.279

## 56. Re 2M Mach 0.25 (2)
BIGFOIL.COM POLAR EXPORT
s3016
S3016-095-87 |  |  |  | Cl Max: | 1.3675 | at alpha= | 12.5 | deg
XFOIL ncrit=9 |  |  |  | L/D Max: | 114.635 | at alpha= | 5.5 | deg
Re: | 2000000 |  |  | Cd Min: | 0.25401 | at alpha= | -20 | deg
Mach: | 0.25 |  |  | Cl=0 at alpha= | -1.6949 | deg
|  |  |  | @ Cl=0.1, Cd= | 0.0053294
|  |  |  | @ Cl=0.4, Cd= | 0.0045356
|  |  |  | @ Cl=0.6, Cd= | 0.0055641
alpha (deg) | Cl | Cd | Cm | Cl/Cd
-20 | -0.7671 | 0.25401 | 0.0699 | -3.02
-19.5 | -0.7487 | 0.24702 | 0.0655 | -3.0309
-19 | -0.7318 | 0.23966 | 0.0613 | -3.0535
-18.5 | -0.7133 | 0.23305 | 0.057 | -3.0607
-18 | -0.6948 | 0.22649 | 0.0528 | -3.0677
-17.5 | -0.6764 | 0.21968 | 0.0487 | -3.079
-17 | -0.6582 | 0.21264 | 0.0445 | -3.0954
-16.5 | -0.6402 | 0.20532 | 0.0404 | -3.1181
-16 | -0.6225 | 0.19687 | 0.0361 | -3.162
-15.5 | -0.6064 | 0.18855 | 0.0318 | -3.2161
-15 | -0.5906 | 0.18055 | 0.0277 | -3.2711
-14.5 | -0.5782 | 0.17178 | 0.0236 | -3.3659
-14 | -0.5613 | 0.16518 | 0.0201 | -3.3981
-13.5 | -0.5456 | 0.15819 | 0.0164 | -3.449
-13 | -0.5317 | 0.15044 | 0.0127 | -3.5343
-12.5 | -0.5189 | 0.14246 | 0.0089 | -3.6424
-12 | -0.508 | 0.13328 | 0.0046 | -3.8115
-11.5 | -0.4979 | 0.12492 | 0.0009 | -3.9858
-11 | -0.4897 | 0.11639 | -0.0029 | -4.2074
-10.5 | -0.422 | 0.09938 | -0.0064 | -4.2463
-9.5 | -0.536 | 0.07826 | -0.0205 | -6.849
-8.5 | -0.6822 | 0.03099 | -0.0482 | -22.0136
-8 | -0.6978 | 0.01778 | -0.0439 | -39.2463
-7.5 | -0.6528 | 0.01491 | -0.0418 | -43.7827
-7 | -0.6017 | 0.01306 | -0.0402 | -46.072
-6.5 | -0.5489 | 0.01143 | -0.0387 | -48.0227
-6 | -0.4937 | 0.01035 | -0.0375 | -47.7005
-5.5 | -0.4382 | 0.00935 | -0.0365 | -46.8663
-5 | -0.3805 | 0.00885 | -0.0358 | -42.9944
-4 | -0.2654 | 0.00781 | -0.0346 | -33.9821
-3.5 | -0.2077 | 0.00732 | -0.0341 | -28.3743
-3 | -0.1494 | 0.00701 | -0.0338 | -21.3124
-2.5 | -0.0911 | 0.00672 | -0.0334 | -13.5565
-2 | -0.0346 | 0.00619 | -0.033 | -5.5897
-1.5 | 0.0221 | 0.00575 | -0.0327 | 3.8435
-1 | 0.0789 | 0.00543 | -0.0325 | 14.5304
-0.5 | 0.1355 | 0.00516 | -0.0322 | 26.2597
0 | 0.1905 | 0.00476 | -0.0317 | 40.021
0.5 | 0.2463 | 0.0046 | -0.0312 | 53.5435
1 | 0.2999 | 0.00443 | -0.0302 | 67.6975
1.5 | 0.3519 | 0.00431 | -0.0286 | 81.6473
2.5 | 0.5033 | 0.00502 | -0.0364 | 100.259
3 | 0.5804 | 0.00543 | -0.0407 | 106.8877
3.5 | 0.6374 | 0.00582 | -0.0406 | 109.5189
4 | 0.6901 | 0.00619 | -0.0394 | 111.4863
4.5 | 0.7429 | 0.00656 | -0.0383 | 113.247
5 | 0.7956 | 0.00697 | -0.0371 | 114.1463
5.5 | 0.8483 | 0.0074 | -0.0359 | 114.6351
6 | 0.9006 | 0.00789 | -0.0346 | 114.1445
6.5 | 0.9519 | 0.00848 | -0.0332 | 112.2524
7 | 1.0026 | 0.00913 | -0.0316 | 109.8138
7.5 | 1.0525 | 0.00986 | -0.0299 | 106.7444
8 | 1.1018 | 0.01066 | -0.0282 | 103.3583
8.5 | 1.1485 | 0.01172 | -0.026 | 97.9949
9 | 1.1921 | 0.01305 | -0.0234 | 91.3487
9.5 | 1.2372 | 0.01419 | -0.0209 | 87.1882
10 | 1.2807 | 0.01534 | -0.0182 | 83.4876
10.5 | 1.3185 | 0.01682 | -0.0148 | 78.3888
11 | 1.3391 | 0.01918 | -0.0092 | 69.8175
11.5 | 1.3504 | 0.02119 | -0.0025 | 63.7282
12 | 1.3649 | 0.02346 | 0.0024 | 58.1799
12.5 | 1.3675 | 0.02699 | 0.0068 | 50.6669
13 | 1.3606 | 0.03197 | 0.0097 | 42.5586
13.5 | 1.3475 | 0.03852 | 0.0104 | 34.9818
14 | 1.33 | 0.04674 | 0.0085 | 28.4553
14.5 | 1.3032 | 0.05741 | 0.0041 | 22.6999
15 | 1.2665 | 0.07085 | -0.0026 | 17.8758
15.5 | 1.2275 | 0.08556 | -0.0102 | 14.3467
16 | 1.1874 | 0.10116 | -0.0183 | 11.7378
16.5 | 1.1449 | 0.11796 | -0.0274 | 9.7058
17 | 1.1107 | 0.13411 | -0.0364 | 8.282
17.5 | 1.0851 | 0.14936 | -0.0452 | 7.265

## 57. Re 2M Mach 0.50 (1)
BIGFOIL.COM POLAR EXPORT
s3016
S3016-095-87 |  |  |  | Cl Max: | 1.146 | at alpha= | 20 | deg
JavaFoil+Calcfoil stall+Eppler ext transition |  |  |  | L/D Max: | 126.843 | at alpha= | 5.5 | deg
Re: | 2000000 |  |  | Cd Min: | 0.00549 | at alpha= | 1 | deg
Mach: | 0.5 |  |  | Cl=0 at alpha= | -1.5224 | deg
|  |  |  | @ Cl=0.1, Cd= | 0.0058176
|  |  |  | @ Cl=0.4, Cd= | 0.0055419
|  |  |  | @ Cl=0.6, Cd= | 0.0062376
alpha (deg) | Cl | Cd | Cm | Cl/Cd
-20 | -0.987 | 0.18058 | -0.011 | -5.463
-19.5 | -0.96 | 0.17251 | -0.011 | -5.567
-19 | -0.935 | 0.16439 | -0.011 | -5.685
-18.5 | -0.908 | 0.15869 | -0.011 | -5.725
-18 | -0.882 | 0.15728 | -0.011 | -5.61
-17.5 | -0.856 | 0.15164 | -0.011 | -5.646
-17 | -0.832 | 0.14981 | -0.011 | -5.556
-16.5 | -0.805 | 0.14132 | -0.011 | -5.697
-16 | -0.776 | 0.1349 | -0.011 | -5.754
-15.5 | -0.749 | 0.13034 | -0.011 | -5.749
-15 | -0.723 | 0.12662 | -0.011 | -5.707
-14.5 | -0.696 | 0.1231 | -0.011 | -5.655
-14 | -0.67 | 0.11812 | -0.011 | -5.669
-13.5 | -0.643 | 0.11351 | -0.011 | -5.667
-13 | -0.618 | 0.11443 | -0.011 | -5.4
-12.5 | -0.59 | 0.10526 | -0.011 | -5.602
-12 | -0.563 | 0.09884 | -0.01 | -5.693
-11.5 | -0.536 | 0.09366 | -0.01 | -5.721
-11 | -0.509 | 0.09007 | -0.01 | -5.653
-10.5 | -0.483 | 0.08812 | -0.01 | -5.477
-10 | -0.456 | 0.08353 | -0.011 | -5.459
-9.5 | -0.429 | 0.08005 | -0.011 | -5.362
-9 | -0.402 | 0.07018 | -0.011 | -5.733
-8.5 | -0.376 | 0.06265 | -0.011 | -5.998
-8 | -0.349 | 0.05622 | -0.011 | -6.211
-7.5 | -0.322 | 0.05118 | -0.011 | -6.298
-7 | -0.296 | 0.0473 | -0.012 | -6.25
-6.5 | -0.269 | 0.04332 | -0.012 | -6.21
-6 | -0.241 | 0.05372 | -0.01 | -4.485
-5.5 | -0.358 | 0.04119 | -0.01 | -8.681
-5 | -0.339 | 0.0371 | -0.011 | -9.132
-4.5 | -0.375 | 0.00837 | -0.026 | -44.86
-4 | -0.32 | 0.00805 | -0.027 | -39.755
-3.5 | -0.26 | 0.0078 | -0.027 | -33.292
-3 | -0.196 | 0.00755 | -0.027 | -25.992
-2.5 | -0.131 | 0.00738 | -0.028 | -17.72
-2 | -0.064 | 0.00724 | -0.028 | -8.858
-1.5 | 0.003 | 0.0062 | -0.029 | 0.524
-1 | 0.071 | 0.00592 | -0.029 | 11.993
-0.5 | 0.139 | 0.00568 | -0.029 | 24.433
0 | 0.207 | 0.00561 | -0.03 | 36.811
0.5 | 0.274 | 0.00554 | -0.03 | 49.533
1 | 0.342 | 0.00549 | -0.031 | 62.244
1.5 | 0.409 | 0.00555 | -0.031 | 73.75
2 | 0.477 | 0.00566 | -0.031 | 84.13
2.5 | 0.544 | 0.006 | -0.032 | 90.66
3 | 0.61 | 0.00628 | -0.032 | 97.166
3.5 | 0.677 | 0.00676 | -0.033 | 100.183
4 | 0.743 | 0.00721 | -0.033 | 102.997
4.5 | 0.808 | 0.00702 | -0.033 | 115.1
5 | 0.871 | 0.00756 | -0.034 | 115.205
5.5 | 0.932 | 0.00734 | -0.034 | 126.843
6 | 0.989 | 0.01016 | -0.035 | 97.336
6.5 | 1.039 | 0.01131 | -0.035 | 91.792
7 | 1.079 | 0.01262 | -0.035 | 85.483
7.5 | 1.103 | 0.01509 | -0.035 | 73.103
8 | 1.109 | 0.0172 | -0.035 | 64.479
8.5 | 1.016 | 0.02075 | -0.035 | 48.981
9 | 0.563 | 0.06934 | -0.014 | 8.113
9.5 | 0.597 | 0.06755 | -0.022 | 8.835
10 | 0.616 | 0.08127 | -0.017 | 7.583
10.5 | 0.642 | 0.08941 | -0.017 | 7.184
11 | 0.669 | 0.09195 | -0.017 | 7.272
11.5 | 0.698 | 0.09864 | -0.02 | 7.073
12 | 0.722 | 0.10064 | -0.019 | 7.177
12.5 | 0.749 | 0.10741 | -0.02 | 6.972
13 | 0.777 | 0.11371 | -0.022 | 6.836
13.5 | 0.805 | 0.11792 | -0.023 | 6.828
14 | 0.829 | 0.12386 | -0.022 | 6.696
14.5 | 0.856 | 0.12714 | -0.023 | 6.732
15 | 0.883 | 0.12864 | -0.024 | 6.862
15.5 | 0.913 | 0.13942 | -0.026 | 6.545
16 | 0.936 | 0.14305 | -0.025 | 6.545
16.5 | 0.962 | 0.1467 | -0.026 | 6.56
17 | 0.989 | 0.15454 | -0.026 | 6.397
17.5 | 1.015 | 0.15587 | -0.027 | 6.511
18 | 1.044 | 0.16157 | -0.028 | 6.459
18.5 | 1.073 | 0.16634 | -0.029 | 6.449
19 | 1.095 | 0.16694 | -0.029 | 6.558
19.5 | 1.12 | 0.17433 | -0.029 | 6.427
20 | 1.146 | 0.17966 | -0.03 | 6.38

## 58. Re 2M Mach 0.50 (2)
BIGFOIL.COM POLAR EXPORT
s3016
S3016-095-87 |  |  |  | Cl Max: | 1.2819 | at alpha= | 9 | deg
XFOIL ncrit=9 |  |  |  | L/D Max: | 114.919 | at alpha= | 4.5 | deg
Re: | 2000000 |  |  | Cd Min: | 0.27895 | at alpha= | -20 | deg
Mach: | 0.5 |  |  | Cl=0 at alpha= | -1.7211 | deg
|  |  |  | @ Cl=0.1, Cd= | 0.0057707
|  |  |  | @ Cl=0.4, Cd= | 0.004854
|  |  |  | @ Cl=0.6, Cd= | 0.00574
alpha (deg) | Cl | Cd | Cm | Cl/Cd
-20 | -0.8429 | 0.27895 | 0.0854 | -3.0217
-19.5 | -0.8203 | 0.2711 | 0.0802 | -3.0258
-19 | -0.7976 | 0.26308 | 0.0751 | -3.0318
-18.5 | -0.7746 | 0.25487 | 0.07 | -3.0392
-18 | -0.7517 | 0.24658 | 0.0649 | -3.0485
-17.5 | -0.7287 | 0.23827 | 0.0599 | -3.0583
-17 | -0.7054 | 0.22958 | 0.055 | -3.0726
-16.5 | -0.6828 | 0.22089 | 0.05 | -3.0911
-16 | -0.6608 | 0.21218 | 0.045 | -3.1143
-15.5 | -0.6395 | 0.20337 | 0.0401 | -3.1445
-15 | -0.4908 | 0.1726 | 0.0337 | -2.8436
-14.5 | -0.4734 | 0.16694 | 0.0298 | -2.8357
-14 | -0.4578 | 0.16041 | 0.0256 | -2.8539
-13.5 | -0.4436 | 0.15335 | 0.021 | -2.8927
-13 | -0.4309 | 0.14672 | 0.0165 | -2.9369
-12.5 | -0.4202 | 0.14069 | 0.0124 | -2.9867
-12 | -0.4097 | 0.13432 | 0.0083 | -3.0502
-11.5 | -0.3973 | 0.12676 | 0.0041 | -3.1343
-11 | -0.3888 | 0.11939 | 0.0011 | -3.2566
-10 | -0.4485 | 0.11097 | -0.0072 | -4.0416
-9.5 | -0.4418 | 0.10178 | -0.0115 | -4.3407
-9 | -0.4363 | 0.09284 | -0.0159 | -4.6995
-8 | -0.4194 | 0.07339 | -0.0305 | -5.7147
-7.5 | -0.423 | 0.06383 | -0.0371 | -6.627
-7 | -0.4418 | 0.05499 | -0.0421 | -8.0342
-6.5 | -0.4608 | 0.04374 | -0.0507 | -10.535
-6 | -0.4673 | 0.03191 | -0.0542 | -14.6443
-5.5 | -0.4569 | 0.02161 | -0.053 | -21.143
-5 | -0.4203 | 0.0149 | -0.0498 | -28.2081
-4.5 | -0.3656 | 0.011 | -0.0463 | -33.2364
-4 | -0.3033 | 0.00901 | -0.0435 | -33.6626
-3.5 | -0.2365 | 0.00817 | -0.0418 | -28.9474
-3 | -0.1698 | 0.00746 | -0.0404 | -22.7614
-2.5 | -0.1025 | 0.00708 | -0.0394 | -14.4774
-2 | -0.0357 | 0.00676 | -0.0386 | -5.2811
-1.5 | 0.0283 | 0.00615 | -0.0378 | 4.6016
-1 | 0.093 | 0.0058 | -0.0372 | 16.0345
-0.5 | 0.1574 | 0.00553 | -0.0367 | 28.4629
0 | 0.2202 | 0.00519 | -0.036 | 42.4277
0.5 | 0.2834 | 0.00504 | -0.0353 | 56.2302
1 | 0.345 | 0.00493 | -0.0343 | 69.9797
1.5 | 0.4029 | 0.00485 | -0.0322 | 83.0722
2 | 0.4854 | 0.00509 | -0.0353 | 95.3635
2.5 | 0.5696 | 0.00558 | -0.0389 | 102.0789
3 | 0.657 | 0.00604 | -0.043 | 108.7748
3.5 | 0.7273 | 0.00648 | -0.0433 | 112.2377
4 | 0.7877 | 0.00691 | -0.0413 | 113.9942
4.5 | 0.8481 | 0.00738 | -0.039 | 114.9187
5 | 0.9084 | 0.00791 | -0.0366 | 114.842
5.5 | 0.9691 | 0.00847 | -0.0339 | 114.4156
6 | 1.0292 | 0.00911 | -0.0309 | 112.9748
6.5 | 1.0872 | 0.00993 | -0.0273 | 109.4864
7 | 1.1443 | 0.01086 | -0.0234 | 105.3683
7.5 | 1.1956 | 0.01216 | -0.0185 | 98.3224
8 | 1.238 | 0.01399 | -0.0122 | 88.4918
8.5 | 1.2743 | 0.01591 | -0.0046 | 80.0943
9 | 1.2819 | 0.0187 | 0.0055 | 68.5508
9.5 | 1.2751 | 0.02331 | 0.0132 | 54.7018
10 | 1.2563 | 0.02997 | 0.0171 | 41.9186
10.5 | 1.227 | 0.03903 | 0.0165 | 31.4374
11 | 1.1905 | 0.05053 | 0.0116 | 23.5603
11.5 | 1.1546 | 0.06323 | 0.0047 | 18.2603
12 | 1.118 | 0.0766 | -0.0027 | 14.5953
12.5 | 1.0841 | 0.08991 | -0.01 | 12.0576
13 | 1.0516 | 0.10362 | -0.0178 | 10.1486
13.5 | 1.0233 | 0.11751 | -0.026 | 8.7082
14 | 1.0016 | 0.13127 | -0.0342 | 7.6301

## 59. Re 3M Mach 0.00 (1)
BIGFOIL.COM POLAR EXPORT
s3016
S3016-095-87 |  |  |  | Cl Max: | 1.169 | at alpha= | 10.5 | deg
JavaFoil+Calcfoil stall+Eppler ext transition |  |  |  | L/D Max: | 124.408 | at alpha= | 7.5 | deg
Re: | 3000000 |  |  | Cd Min: | 0.00519 | at alpha= | 1 | deg
Mach: | 0 |  |  | Cl=0 at alpha= | -1.5254 | deg
|  |  |  | @ Cl=0.1, Cd= | 0.0054283
|  |  |  | @ Cl=0.4, Cd= | 0.0052643
|  |  |  | @ Cl=0.6, Cd= | 0.005691
alpha (deg) | Cl | Cd | Cm | Cl/Cd
-13 | -0.488 | 0.09407 | -0.008 | -5.187
-12.5 | -0.504 | 0.08713 | -0.008 | -5.783
-12 | -0.518 | 0.08329 | -0.008 | -6.217
-11.5 | -0.53 | 0.07928 | -0.008 | -6.68
-11 | -0.539 | 0.07367 | -0.008 | -7.31
-10.5 | -0.544 | 0.06925 | -0.009 | -7.862
-10 | -0.547 | 0.06286 | -0.009 | -8.709
-9.5 | -0.545 | 0.05992 | -0.01 | -9.092
-9 | -0.539 | 0.05534 | -0.01 | -9.734
-8.5 | -0.536 | 0.04592 | -0.013 | -11.683
-8 | -0.631 | 0.00944 | -0.021 | -66.886
-7.5 | -0.604 | 0.00897 | -0.021 | -67.36
-7 | -0.572 | 0.00855 | -0.021 | -66.879
-6.5 | -0.534 | 0.00821 | -0.022 | -64.996
-6 | -0.491 | 0.00794 | -0.022 | -61.842
-5.5 | -0.444 | 0.00767 | -0.022 | -57.961
-5 | -0.393 | 0.00745 | -0.022 | -52.754
-4.5 | -0.34 | 0.00724 | -0.023 | -46.902
-4 | -0.285 | 0.00708 | -0.023 | -40.226
-3.5 | -0.229 | 0.00694 | -0.023 | -32.92
-3 | -0.172 | 0.00681 | -0.024 | -25.184
-2.5 | -0.114 | 0.00672 | -0.024 | -16.949
-2 | -0.056 | 0.00665 | -0.024 | -8.372
-1.5 | 0.003 | 0.00574 | -0.025 | 0.492
-1 | 0.062 | 0.00552 | -0.025 | 11.136
-0.5 | 0.12 | 0.00538 | -0.025 | 22.356
0 | 0.179 | 0.00528 | -0.026 | 33.912
0.5 | 0.238 | 0.00521 | -0.026 | 45.66
1 | 0.296 | 0.00519 | -0.026 | 57.091
1.5 | 0.355 | 0.00521 | -0.027 | 68.076
2 | 0.413 | 0.00528 | -0.027 | 78.209
2.5 | 0.471 | 0.00552 | -0.028 | 85.393
3 | 0.53 | 0.00556 | -0.028 | 95.264
3.5 | 0.588 | 0.00563 | -0.028 | 104.37
4 | 0.645 | 0.00592 | -0.029 | 108.953
4.5 | 0.703 | 0.00624 | -0.029 | 112.616
5 | 0.759 | 0.00656 | -0.029 | 115.69
5.5 | 0.816 | 0.00695 | -0.03 | 117.371
6 | 0.871 | 0.00743 | -0.03 | 117.25
6.5 | 0.924 | 0.00791 | -0.031 | 116.871
7 | 0.975 | 0.00842 | -0.031 | 115.822
7.5 | 1.024 | 0.00823 | -0.031 | 124.408
8 | 1.069 | 0.00891 | -0.032 | 119.961
8.5 | 1.102 | 0.01138 | -0.032 | 96.914
9 | 1.131 | 0.01214 | -0.032 | 93.118
9.5 | 1.152 | 0.01298 | -0.032 | 88.756
10 | 1.165 | 0.01411 | -0.033 | 82.548
10.5 | 1.169 | 0.01541 | -0.033 | 75.857
11 | 1.164 | 0.01693 | -0.033 | 68.778
11.5 | 1.151 | 0.01881 | -0.033 | 61.189
12 | 1.129 | 0.02122 | -0.033 | 53.22
12.5 | 1.103 | 0.02338 | -0.033 | 47.182
13 | 1.066 | 0.02733 | -0.033 | 38.98
13.5 | 1.014 | 0.03502 | -0.032 | 28.945
14 | 0.953 | 0.04738 | -0.031 | 20.109
14.5 | 0.892 | 0.06261 | -0.03 | 14.255
15 | 0.84 | 0.07613 | -0.029 | 11.034
15.5 | 0.794 | 0.0866 | -0.028 | 9.17

## 60. Re 3M Mach 0.00 (2)
BIGFOIL.COM POLAR EXPORT
s3016
S3016-095-87 |  |  |  | Cl Max: | 1.5007 | at alpha= | 15 | deg
XFOIL ncrit=9 |  |  |  | L/D Max: | 123.244 | at alpha= | 6 | deg
Re: | 3000000 |  |  | Cd Min: | 0.19042 | at alpha= | -16 | deg
Mach: | 0 |  |  | Cl=0 at alpha= | -1.6761 | deg
|  |  |  | @ Cl=0.1, Cd= | 0.0051338
|  |  |  | @ Cl=0.4, Cd= | 0.004374
|  |  |  | @ Cl=0.6, Cd= | 0.0053141
alpha (deg) | Cl | Cd | Cm | Cl/Cd
-16 | -0.619 | 0.19042 | 0.033 | -3.2507
-15.5 | -0.6014 | 0.18456 | 0.0294 | -3.2586
-14.5 | -0.8639 | 0.09111 | -0.0143 | -9.4819
-13.5 | -1.0851 | 0.03535 | -0.0517 | -30.6959
-13 | -1.1005 | 0.03062 | -0.0472 | -35.9406
-12.5 | -1.0831 | 0.02694 | -0.0451 | -40.2042
-12 | -1.0841 | 0.01954 | -0.0412 | -55.4811
-11.5 | -1.0439 | 0.01734 | -0.0399 | -60.2018
-11 | -0.9946 | 0.01611 | -0.0395 | -61.7381
-10.5 | -0.9433 | 0.01505 | -0.0393 | -62.6777
-10 | -0.8973 | 0.01415 | -0.0377 | -63.4134
-9.5 | -0.8487 | 0.01319 | -0.0366 | -64.3442
-9 | -0.7985 | 0.01232 | -0.0358 | -64.8133
-8.5 | -0.7472 | 0.01153 | -0.0351 | -64.8049
-8 | -0.6949 | 0.01081 | -0.0345 | -64.2831
-7.5 | -0.6433 | 0.00983 | -0.0337 | -65.4425
-7 | -0.5908 | 0.00897 | -0.0331 | -65.864
-6.5 | -0.5362 | 0.00856 | -0.0328 | -62.6402
-6 | -0.4809 | 0.00824 | -0.0326 | -58.3617
-5.5 | -0.4262 | 0.00773 | -0.0322 | -55.1358
-5 | -0.3703 | 0.00749 | -0.0321 | -49.4393
-4.5 | -0.3149 | 0.0071 | -0.0319 | -44.3521
-4 | -0.2589 | 0.00686 | -0.0318 | -37.7405
-3.5 | -0.2026 | 0.00667 | -0.0317 | -30.3748
-3 | -0.1468 | 0.00637 | -0.0315 | -23.0455
-2.5 | -0.0905 | 0.00623 | -0.0315 | -14.5265
-2 | -0.0355 | 0.00582 | -0.0312 | -6.0997
-1.5 | 0.0193 | 0.00547 | -0.0311 | 3.5283
-1 | 0.0746 | 0.00524 | -0.031 | 14.2366
-0.5 | 0.1296 | 0.00501 | -0.0308 | 25.8683
0 | 0.1843 | 0.00481 | -0.0307 | 38.316
0.5 | 0.2381 | 0.00457 | -0.0304 | 52.1007
1 | 0.2923 | 0.00451 | -0.0301 | 64.8115
1.5 | 0.3451 | 0.00442 | -0.0295 | 78.0769
2 | 0.3949 | 0.00435 | -0.0281 | 90.7816
4 | 0.6672 | 0.00563 | -0.0394 | 118.508
4.5 | 0.7182 | 0.00595 | -0.0385 | 120.7059
5 | 0.769 | 0.00629 | -0.0376 | 122.2576
5.5 | 0.8195 | 0.00667 | -0.0367 | 122.8636
6 | 0.8701 | 0.00706 | -0.0357 | 123.2436
6.5 | 0.9192 | 0.00761 | -0.0347 | 120.7884
7 | 0.9685 | 0.00812 | -0.0336 | 119.2734
7.5 | 1.0167 | 0.00873 | -0.0325 | 116.4605
8 | 1.0646 | 0.00938 | -0.0313 | 113.4968
8.5 | 1.1119 | 0.01008 | -0.0301 | 110.3075
9 | 1.1563 | 0.0111 | -0.0285 | 104.1712
9.5 | 1.202 | 0.01196 | -0.0271 | 100.5017
10 | 1.2478 | 0.01275 | -0.0257 | 97.8667
10.5 | 1.2914 | 0.0137 | -0.0241 | 94.2628
11 | 1.3358 | 0.01447 | -0.0227 | 92.3151
11.5 | 1.3775 | 0.01539 | -0.021 | 89.5062
12 | 1.4168 | 0.01639 | -0.0189 | 86.443
12.5 | 1.4509 | 0.01764 | -0.0162 | 82.2506
13 | 1.4685 | 0.01946 | -0.011 | 75.4625
13.5 | 1.4748 | 0.02156 | -0.0047 | 68.4045
14 | 1.4779 | 0.02434 | 0.0003 | 60.719
14.5 | 1.4916 | 0.02679 | 0.0032 | 55.6775
15 | 1.5007 | 0.02993 | 0.0056 | 50.1403
15.5 | 1.4978 | 0.03461 | 0.0071 | 43.2765
16 | 1.4975 | 0.03966 | 0.0074 | 37.7584
16.5 | 1.4715 | 0.04856 | 0.0054 | 30.3027
17 | 1.4491 | 0.05817 | 0.0019 | 24.9115
17.5 | 1.4202 | 0.06976 | -0.0033 | 20.3584
18 | 1.3893 | 0.08247 | -0.0093 | 16.8461
18.5 | 1.2887 | 0.10946 | -0.0236 | 11.7733
19 | 1.2334 | 0.12949 | -0.0346 | 9.5251
19.5 | 1.1689 | 0.15306 | -0.0482 | 7.6369
20 | 1.1457 | 0.168 | -0.0571 | 6.8196

## 61. Re 3M Mach 0.10 (1)
BIGFOIL.COM POLAR EXPORT
s3016
S3016-095-87 |  |  |  | Cl Max: | 1.164 | at alpha= | 10.5 | deg
JavaFoil+Calcfoil stall+Eppler ext transition |  |  |  | L/D Max: | 133.177 | at alpha= | 8 | deg
Re: | 3000000 |  |  | Cd Min: | 0.00521 | at alpha= | 1 | deg
Mach: | 0.1 |  |  | Cl=0 at alpha= | -1.5254 | deg
|  |  |  | @ Cl=0.1, Cd= | 0.0054698
|  |  |  | @ Cl=0.4, Cd= | 0.0052945
|  |  |  | @ Cl=0.6, Cd= | 0.0056786
alpha (deg) | Cl | Cd | Cm | Cl/Cd
-13 | -0.457 | 0.09571 | -0.008 | -4.776
-12.5 | -0.476 | 0.08866 | -0.008 | -5.372
-12 | -0.494 | 0.08427 | -0.008 | -5.858
-11.5 | -0.509 | 0.07985 | -0.008 | -6.372
-11 | -0.521 | 0.07452 | -0.008 | -6.992
-10.5 | -0.53 | 0.06933 | -0.008 | -7.643
-10 | -0.535 | 0.06531 | -0.009 | -8.194
-9.5 | -0.536 | 0.06042 | -0.009 | -8.869
-9 | -0.532 | 0.05606 | -0.01 | -9.486
-8.5 | -0.527 | 0.04963 | -0.012 | -10.611
-8 | -0.628 | 0.0088 | -0.021 | -71.36
-7.5 | -0.603 | 0.00903 | -0.021 | -66.751
-7 | -0.572 | 0.00858 | -0.021 | -66.632
-6.5 | -0.535 | 0.00827 | -0.022 | -64.619
-6 | -0.492 | 0.00794 | -0.022 | -62.008
-5.5 | -0.446 | 0.0077 | -0.022 | -57.89
-5 | -0.395 | 0.00748 | -0.023 | -52.756
-4.5 | -0.341 | 0.00727 | -0.023 | -46.916
-4 | -0.286 | 0.0071 | -0.023 | -40.259
-3.5 | -0.23 | 0.00694 | -0.024 | -33.066
-3 | -0.172 | 0.00683 | -0.024 | -25.226
-2.5 | -0.114 | 0.00673 | -0.024 | -17.001
-2 | -0.056 | 0.00666 | -0.024 | -8.401
-1.5 | 0.003 | 0.00575 | -0.025 | 0.493
-1 | 0.062 | 0.00556 | -0.025 | 11.126
-0.5 | 0.121 | 0.00542 | -0.026 | 22.299
0 | 0.18 | 0.00531 | -0.026 | 33.88
0.5 | 0.239 | 0.00523 | -0.026 | 45.628
1 | 0.298 | 0.00521 | -0.027 | 57.155
1.5 | 0.357 | 0.00525 | -0.027 | 67.968
2 | 0.415 | 0.00531 | -0.027 | 78.25
2.5 | 0.474 | 0.00555 | -0.028 | 85.368
3 | 0.532 | 0.00559 | -0.028 | 95.151
3.5 | 0.59 | 0.00562 | -0.028 | 104.986
4 | 0.648 | 0.00596 | -0.029 | 108.773
4.5 | 0.706 | 0.00624 | -0.029 | 113.154
5 | 0.763 | 0.00661 | -0.03 | 115.483
5.5 | 0.82 | 0.00701 | -0.03 | 116.987
6 | 0.875 | 0.00745 | -0.03 | 117.53
6.5 | 0.928 | 0.008 | -0.031 | 116.011
7 | 0.98 | 0.0085 | -0.031 | 115.25
7.5 | 1.028 | 0.0083 | -0.031 | 123.772
8 | 1.073 | 0.00805 | -0.032 | 133.177
8.5 | 1.105 | 0.01148 | -0.032 | 96.257
9 | 1.133 | 0.01228 | -0.032 | 92.237
9.5 | 1.152 | 0.01315 | -0.033 | 87.671
10 | 1.163 | 0.01436 | -0.033 | 80.975
10.5 | 1.164 | 0.01576 | -0.033 | 73.871
11 | 1.156 | 0.01736 | -0.033 | 66.584
11.5 | 1.139 | 0.01937 | -0.033 | 58.815
12 | 1.112 | 0.02204 | -0.033 | 50.473
12.5 | 1.08 | 0.02459 | -0.033 | 43.936
13 | 1.023 | 0.03288 | -0.032 | 31.129
13.5 | 0.972 | 0.04009 | -0.032 | 24.243
14 | 0.905 | 0.05492 | -0.03 | 16.483
14.5 | 0.845 | 0.06997 | -0.029 | 12.072
15 | 0.796 | 0.07919 | -0.028 | 10.046
15.5 | 0.743 | 0.093 | -0.027 | 7.986

## 62. Re 3M Mach 0.10 (2)
BIGFOIL.COM POLAR EXPORT
s3016
S3016-095-87 |  |  |  | Cl Max: | 1.4817 | at alpha= | 15 | deg
XFOIL ncrit=9 |  |  |  | L/D Max: | 123.122 | at alpha= | 6 | deg
Re: | 3000000 |  |  | Cd Min: | 0.19989 | at alpha= | -16.5 | deg
Mach: | 0.1 |  |  | Cl=0 at alpha= | -1.6775 | deg
|  |  |  | @ Cl=0.1, Cd= | 0.0051467
|  |  |  | @ Cl=0.4, Cd= | 0.004382
|  |  |  | @ Cl=0.6, Cd= | 0.0053071
alpha (deg) | Cl | Cd | Cm | Cl/Cd
-16.5 | -0.6322 | 0.19989 | 0.0377 | -3.1627
-16 | -0.62 | 0.19104 | 0.0334 | -3.2454
-15.5 | -0.6022 | 0.18516 | 0.0297 | -3.2523
-15 | -0.5854 | 0.17769 | 0.0259 | -3.2945
-14.5 | -0.5713 | 0.16953 | 0.0219 | -3.3699
-14 | -0.5576 | 0.16155 | 0.018 | -3.4516
-13.5 | -0.5448 | 0.1535 | 0.0142 | -3.5492
-13 | -0.534 | 0.14507 | 0.0104 | -3.681
-12.5 | -0.9772 | 0.03824 | -0.051 | -25.5544
-12 | -1.0074 | 0.03146 | -0.0473 | -32.0216
-11.5 | -1.0379 | 0.02014 | -0.0428 | -51.5343
-11 | -1.0002 | 0.01727 | -0.0411 | -57.9155
-10.5 | -0.9478 | 0.01593 | -0.0411 | -59.4978
-10 | -0.902 | 0.01492 | -0.0393 | -60.4558
-9.5 | -0.8535 | 0.01383 | -0.038 | -61.7137
-9 | -0.8034 | 0.01283 | -0.037 | -62.6189
-8.5 | -0.752 | 0.01191 | -0.0361 | -63.1402
-8 | -0.6995 | 0.01109 | -0.0354 | -63.0748
-7.5 | -0.6462 | 0.01037 | -0.0347 | -62.3144
-7 | -0.5949 | 0.00911 | -0.0337 | -65.3019
-6.5 | -0.54 | 0.00864 | -0.0333 | -62.5
-6 | -0.4843 | 0.00829 | -0.033 | -58.4198
-5.5 | -0.4291 | 0.00777 | -0.0327 | -55.2252
-5 | -0.3728 | 0.00751 | -0.0325 | -49.6405
-4.5 | -0.3169 | 0.00713 | -0.0322 | -44.446
-4 | -0.2605 | 0.00688 | -0.0321 | -37.8634
-3.5 | -0.2037 | 0.00671 | -0.032 | -30.3577
-3 | -0.1476 | 0.00638 | -0.0318 | -23.1348
-2.5 | -0.091 | 0.00624 | -0.0317 | -14.5833
-2 | -0.0356 | 0.00585 | -0.0314 | -6.0855
-1.5 | 0.0196 | 0.00548 | -0.0313 | 3.5766
-1 | 0.0752 | 0.00525 | -0.0311 | 14.3238
-0.5 | 0.1304 | 0.00502 | -0.031 | 25.9761
0.5 | 0.2396 | 0.00459 | -0.0306 | 52.2004
1 | 0.2941 | 0.00452 | -0.0303 | 65.0664
1.5 | 0.3472 | 0.00444 | -0.0296 | 78.1982
2 | 0.3973 | 0.00437 | -0.0282 | 90.9153
3 | 0.532 | 0.00497 | -0.0332 | 107.0423
4 | 0.6712 | 0.00566 | -0.0396 | 118.5866
4.5 | 0.7225 | 0.00598 | -0.0386 | 120.8194
5 | 0.7738 | 0.00631 | -0.0377 | 122.6307
5.5 | 0.8245 | 0.00671 | -0.0367 | 122.8763
6 | 0.8754 | 0.00711 | -0.0357 | 123.1224
6.5 | 0.9248 | 0.00766 | -0.0346 | 120.7311
7 | 0.9745 | 0.00818 | -0.0335 | 119.132
7.5 | 1.0231 | 0.0088 | -0.0322 | 116.2614
8 | 1.0711 | 0.00948 | -0.031 | 112.9852
8.5 | 1.1183 | 0.01025 | -0.0296 | 109.1024
9 | 1.1627 | 0.0113 | -0.0278 | 102.8938
9.5 | 1.2094 | 0.0121 | -0.0264 | 99.9504
10 | 1.255 | 0.01295 | -0.0249 | 96.9112
10.5 | 1.2991 | 0.01389 | -0.0232 | 93.5277
11 | 1.343 | 0.01474 | -0.0215 | 91.1126
11.5 | 1.3839 | 0.01575 | -0.0195 | 87.8667
12 | 1.422 | 0.01685 | -0.0171 | 84.3917
12.5 | 1.453 | 0.01827 | -0.0138 | 79.5293
13 | 1.461 | 0.0203 | -0.007 | 71.9704
13.5 | 1.4646 | 0.02285 | -0.0011 | 64.0963
14 | 1.4669 | 0.026 | 0.0032 | 56.4192
14.5 | 1.4776 | 0.02897 | 0.0058 | 51.0045
15 | 1.4817 | 0.03295 | 0.0076 | 44.9681
15.5 | 1.4726 | 0.03885 | 0.0081 | 37.9048
16 | 1.465 | 0.04539 | 0.007 | 32.2758
16.5 | 1.4251 | 0.05727 | 0.0027 | 24.8839
17 | 1.3911 | 0.06974 | -0.003 | 19.9469
17.5 | 1.3486 | 0.08463 | -0.0103 | 15.9352
18 | 1.3091 | 0.09985 | -0.0179 | 13.1107
18.5 | 1.2151 | 0.12716 | -0.033 | 9.5557
19 | 1.1744 | 0.1451 | -0.0432 | 8.0937
19.5 | 1.1314 | 0.16457 | -0.0548 | 6.8749
20 | 1.1138 | 0.17882 | -0.0634 | 6.2286

## 63. Re 3M Mach 0.25 (1)
BIGFOIL.COM POLAR EXPORT
s3016
S3016-095-87 |  |  |  | Cl Max: | 1.147 | at alpha= | 9.5 | deg
JavaFoil+Calcfoil stall+Eppler ext transition |  |  |  | L/D Max: | 123.198 | at alpha= | 7 | deg
Re: | 3000000 |  |  | Cd Min: | 0.00528 | at alpha= | 1 | deg
Mach: | 0.25 |  |  | Cl=0 at alpha= | -1.525 | deg
|  |  |  | @ Cl=0.1, Cd= | 0.005528
|  |  |  | @ Cl=0.4, Cd= | 0.0053713
|  |  |  | @ Cl=0.6, Cd= | 0.10375
alpha (deg) | Cl | Cd | Cm | Cl/Cd
-12 | -0.268 | 0.08447 | -0.009 | -3.175
-11.5 | -0.319 | 0.08122 | -0.009 | -3.932
-11 | -0.365 | 0.08084 | -0.008 | -4.511
-10.5 | -0.404 | 0.07539 | -0.008 | -5.359
-10 | -0.436 | 0.06999 | -0.008 | -6.234
-9.5 | -0.461 | 0.06453 | -0.009 | -7.144
-9 | -0.477 | 0.05971 | -0.009 | -7.994
-8.5 | -0.485 | 0.0552 | -0.009 | -8.791
-8 | -0.485 | 0.05054 | -0.01 | -9.595
-7.5 | -0.491 | 0.0379 | -0.015 | -12.958
-7 | -0.567 | 0.00888 | -0.022 | -63.893
-6.5 | -0.536 | 0.00847 | -0.022 | -63.366
-6 | -0.498 | 0.00816 | -0.023 | -61.048
-5.5 | -0.454 | 0.00786 | -0.023 | -57.75
-5 | -0.403 | 0.00758 | -0.023 | -53.166
-4.5 | -0.349 | 0.00736 | -0.024 | -47.378
-4 | -0.293 | 0.00719 | -0.024 | -40.758
-3.5 | -0.235 | 0.00703 | -0.024 | -33.484
-3 | -0.177 | 0.0069 | -0.024 | -25.65
-2.5 | -0.117 | 0.00679 | -0.025 | -17.292
-2 | -0.057 | 0.00672 | -0.025 | -8.556
-1.5 | 0.003 | 0.00581 | -0.026 | 0.501
-1 | 0.064 | 0.00563 | -0.026 | 11.285
-0.5 | 0.124 | 0.00546 | -0.026 | 22.736
0 | 0.185 | 0.00535 | -0.027 | 34.55
0.5 | 0.245 | 0.00529 | -0.027 | 46.403
1 | 0.306 | 0.00528 | -0.027 | 57.996
1.5 | 0.366 | 0.00531 | -0.028 | 68.989
2 | 0.427 | 0.00542 | -0.028 | 78.758
2.5 | 0.487 | 0.00566 | -0.028 | 85.978
3 | 0.547 | 0.00573 | -0.029 | 95.376
3.5 | 0.607 | 0.00578 | -0.029 | 104.974
4 | 0.666 | 0.00608 | -0.03 | 109.511
4.5 | 0.725 | 0.00642 | -0.03 | 112.997
5 | 0.784 | 0.00681 | -0.03 | 115.107
5.5 | 0.841 | 0.00725 | -0.031 | 116.026
6 | 0.898 | 0.0077 | -0.031 | 116.666
6.5 | 0.952 | 0.00831 | -0.032 | 114.622
7 | 1.002 | 0.00814 | -0.032 | 123.198
7.5 | 1.049 | 0.00871 | -0.032 | 120.507
8 | 1.092 | 0.01074 | -0.033 | 101.636
8.5 | 1.119 | 0.01221 | -0.033 | 91.707
9 | 1.139 | 0.01315 | -0.033 | 86.597
9.5 | 1.147 | 0.01432 | -0.033 | 80.119
10 | 1.142 | 0.01594 | -0.033 | 71.612
10.5 | 1.122 | 0.01785 | -0.034 | 62.844
11 | 1.085 | 0.02061 | -0.034 | 52.659
11.5 | 1.033 | 0.02444 | -0.033 | 42.25
12 | 0.965 | 0.02945 | -0.033 | 32.757
12.5 | 0.844 | 0.05329 | -0.03 | 15.844
13 | 0.768 | 0.05965 | -0.029 | 12.875
13.5 | 0.669 | 0.07912 | -0.026 | 8.453
14 | 0.578 | 0.09239 | -0.025 | 6.256
14.5 | 0.486 | 0.10375 | -0.023 | 4.687

## 64. Re 3M Mach 0.25 (2)
BIGFOIL.COM POLAR EXPORT
s3016
S3016-095-87 |  |  |  | Cl Max: | 1.4271 | at alpha= | 12.5 | deg
XFOIL ncrit=9 |  |  |  | L/D Max: | 123.73 | at alpha= | 5.5 | deg
Re: | 3000000 |  |  | Cd Min: | 0.1648 | at alpha= | -14 | deg
Mach: | 0.25 |  |  | Cl=0 at alpha= | -1.6837 | deg
|  |  |  | @ Cl=0.1, Cd= | 0.005232
|  |  |  | @ Cl=0.4, Cd= | 0.0045024
|  |  |  | @ Cl=0.6, Cd= | 0.0053318
alpha (deg) | Cl | Cd | Cm | Cl/Cd
-14 | -0.5585 | 0.1648 | 0.0196 | -3.389
-13.5 | -0.5444 | 0.15674 | 0.0157 | -3.4733
-13 | -0.5317 | 0.14839 | 0.0118 | -3.5831
-12.5 | -0.5202 | 0.14002 | 0.008 | -3.7152
-12 | -0.5104 | 0.13142 | 0.0041 | -3.8837
-11.5 | -0.5017 | 0.1229 | 0.0004 | -4.0822
-11 | -0.5041 | 0.11265 | -0.0042 | -4.4749
-10.5 | -0.5232 | 0.09813 | -0.0106 | -5.3317
-10 | -0.5899 | 0.07555 | -0.023 | -7.8081
-9 | -0.7922 | 0.02244 | -0.0465 | -35.303
-8.5 | -0.7637 | 0.01705 | -0.0435 | -44.7918
-8 | -0.7187 | 0.01413 | -0.0414 | -50.8634
-7.5 | -0.6674 | 0.01227 | -0.0397 | -54.3928
-7 | -0.6134 | 0.01091 | -0.0383 | -56.2236
-6.5 | -0.5603 | 0.00932 | -0.0367 | -60.118
-6 | -0.5027 | 0.00871 | -0.0359 | -57.7153
-5.5 | -0.4444 | 0.00825 | -0.0352 | -53.8667
-5 | -0.3866 | 0.0077 | -0.0346 | -50.2078
-4.5 | -0.3275 | 0.00744 | -0.0342 | -44.0188
-4 | -0.2695 | 0.00699 | -0.0338 | -38.5551
-3.5 | -0.2106 | 0.00678 | -0.0335 | -31.0619
-3 | -0.1523 | 0.00646 | -0.0331 | -23.5759
-2.5 | -0.0937 | 0.00628 | -0.0329 | -14.9204
-2 | -0.036 | 0.00595 | -0.0326 | -6.0504
-1.5 | 0.0209 | 0.00556 | -0.0324 | 3.759
-1 | 0.0782 | 0.00532 | -0.0322 | 14.6992
-0.5 | 0.1352 | 0.00509 | -0.032 | 26.5619
0 | 0.192 | 0.00491 | -0.0318 | 39.1039
0.5 | 0.2478 | 0.00467 | -0.0315 | 53.0621
1 | 0.304 | 0.00462 | -0.0311 | 65.8009
1.5 | 0.3588 | 0.00455 | -0.0305 | 78.8571
2 | 0.4107 | 0.00449 | -0.0291 | 91.4699
2.5 | 0.4785 | 0.00472 | -0.0311 | 101.3771
3 | 0.5495 | 0.00509 | -0.034 | 107.9568
4 | 0.6936 | 0.00578 | -0.0403 | 120
4.5 | 0.7466 | 0.00613 | -0.0391 | 121.7945
5 | 0.7996 | 0.0065 | -0.038 | 123.0154
5.5 | 0.8525 | 0.00689 | -0.0367 | 123.73
6 | 0.9051 | 0.00733 | -0.0355 | 123.4789
6.5 | 0.9566 | 0.0079 | -0.034 | 121.0886
7 | 1.0077 | 0.00851 | -0.0325 | 118.4136
7.5 | 1.0579 | 0.00921 | -0.0308 | 114.8643
8 | 1.1071 | 0.01002 | -0.029 | 110.489
8.5 | 1.1533 | 0.01112 | -0.0267 | 103.714
9 | 1.201 | 0.01208 | -0.0246 | 99.4205
9.5 | 1.2485 | 0.01302 | -0.0224 | 95.8909
10 | 1.2934 | 0.01412 | -0.0198 | 91.6006
10.5 | 1.3364 | 0.01528 | -0.017 | 87.4607
11 | 1.3739 | 0.01671 | -0.0135 | 82.2202
11.5 | 1.4042 | 0.01833 | -0.0091 | 76.6067
12 | 1.4186 | 0.02007 | -0.0024 | 70.6826
12.5 | 1.4271 | 0.02261 | 0.0033 | 63.1181
13 | 1.4263 | 0.02635 | 0.008 | 54.129
13.5 | 1.4192 | 0.03135 | 0.0109 | 45.2695
14 | 1.4049 | 0.03803 | 0.0114 | 36.9419
14.5 | 1.3705 | 0.0484 | 0.0084 | 28.3161
15 | 1.3303 | 0.06121 | 0.0026 | 21.7334
15.5 | 1.3023 | 0.07332 | -0.0032 | 17.7619
16 | 1.2596 | 0.08845 | -0.0108 | 14.2408
16.5 | 1.2173 | 0.10421 | -0.0189 | 11.6812
17 | 1.1716 | 0.12151 | -0.0283 | 9.642
17.5 | 1.1377 | 0.13752 | -0.0374 | 8.273

## 65. Re 3M Mach 0.50 (1)
BIGFOIL.COM POLAR EXPORT
s3016
S3016-095-87 |  |  |  | Cl Max: | 1.148 | at alpha= | 20 | deg
JavaFoil+Calcfoil stall+Eppler ext transition |  |  |  | L/D Max: | 122.618 | at alpha= | 5 | deg
Re: | 3000000 |  |  | Cd Min: | 0.00561 | at alpha= | 0.5 | deg
Mach: | 0.5 |  |  | Cl=0 at alpha= | -1.5224 | deg
|  |  |  | @ Cl=0.1, Cd= | 0.0058518
|  |  |  | @ Cl=0.4, Cd= | 0.0057079
|  |  |  | @ Cl=0.6, Cd= | 0.0063142
alpha (deg) | Cl | Cd | Cm | Cl/Cd
-20 | -0.988 | 0.17087 | -0.011 | -5.782
-19.5 | -0.962 | 0.16301 | -0.011 | -5.9
-19 | -0.936 | 0.15554 | -0.011 | -6.015
-18.5 | -0.91 | 0.15167 | -0.011 | -5.997
-18 | -0.883 | 0.14721 | -0.011 | -6.001
-17.5 | -0.857 | 0.14086 | -0.011 | -6.085
-17 | -0.833 | 0.14549 | -0.011 | -5.724
-16.5 | -0.806 | 0.13748 | -0.011 | -5.866
-16 | -0.779 | 0.12761 | -0.011 | -6.102
-15.5 | -0.75 | 0.12303 | -0.011 | -6.096
-15 | -0.723 | 0.11892 | -0.011 | -6.081
-14.5 | -0.697 | 0.11538 | -0.011 | -6.039
-14 | -0.67 | 0.11235 | -0.011 | -5.966
-13.5 | -0.644 | 0.1074 | -0.011 | -5.994
-13 | -0.618 | 0.10844 | -0.011 | -5.702
-12.5 | -0.591 | 0.09904 | -0.011 | -5.968
-12 | -0.563 | 0.09246 | -0.011 | -6.09
-11.5 | -0.536 | 0.08804 | -0.011 | -6.089
-11 | -0.509 | 0.08515 | -0.011 | -5.983
-10.5 | -0.483 | 0.08458 | -0.011 | -5.71
-10 | -0.456 | 0.07873 | -0.011 | -5.796
-9.5 | -0.43 | 0.07589 | -0.011 | -5.66
-9 | -0.403 | 0.0669 | -0.011 | -6.021
-8.5 | -0.376 | 0.05974 | -0.011 | -6.3
-8 | -0.35 | 0.05401 | -0.012 | -6.477
-7.5 | -0.324 | 0.04911 | -0.013 | -6.594
-7 | -0.299 | 0.0434 | -0.015 | -6.892
-6.5 | -0.334 | 0.00871 | -0.025 | -38.296
-6 | -0.241 | 0.05128 | -0.01 | -4.701
-5.5 | -0.358 | 0.04013 | -0.01 | -8.914
-5 | -0.422 | 0.00819 | -0.026 | -51.527
-4.5 | -0.375 | 0.00792 | -0.026 | -47.378
-4 | -0.32 | 0.00762 | -0.027 | -42.02
-3.5 | -0.26 | 0.0074 | -0.027 | -35.101
-3 | -0.196 | 0.00721 | -0.027 | -27.197
-2.5 | -0.131 | 0.00705 | -0.028 | -18.556
-2 | -0.064 | 0.00692 | -0.028 | -9.264
-1.5 | 0.003 | 0.00608 | -0.029 | 0.535
-1 | 0.071 | 0.00592 | -0.029 | 11.988
-0.5 | 0.139 | 0.00576 | -0.029 | 24.107
0 | 0.207 | 0.00568 | -0.03 | 36.346
0.5 | 0.274 | 0.00561 | -0.03 | 48.891
1 | 0.342 | 0.00563 | -0.031 | 60.671
1.5 | 0.409 | 0.00572 | -0.031 | 71.502
2 | 0.477 | 0.00602 | -0.031 | 79.161
2.5 | 0.544 | 0.00617 | -0.032 | 88.14
3 | 0.61 | 0.00634 | -0.032 | 96.337
3.5 | 0.677 | 0.00637 | -0.033 | 106.195
4 | 0.743 | 0.00676 | -0.033 | 109.827
4.5 | 0.808 | 0.00726 | -0.033 | 111.331
5 | 0.871 | 0.00711 | -0.034 | 122.618
5.5 | 0.933 | 0.00763 | -0.034 | 122.238
6 | 0.991 | 0.00945 | -0.035 | 104.825
6.5 | 1.041 | 0.01042 | -0.035 | 99.92
7 | 1.082 | 0.01158 | -0.035 | 93.479
7.5 | 1.107 | 0.01387 | -0.035 | 79.839
8 | 1.114 | 0.01576 | -0.036 | 70.669
8.5 | 1.022 | 0.01885 | -0.036 | 54.225
9 | 0.565 | 0.06682 | -0.018 | 8.451
9.5 | 0.638 | 0.04452 | -0.031 | 14.34
10 | 0.618 | 0.07796 | -0.019 | 7.929
10.5 | 0.643 | 0.08429 | -0.017 | 7.624
11 | 0.669 | 0.08721 | -0.018 | 7.672
11.5 | 0.699 | 0.09323 | -0.021 | 7.503
12 | 0.723 | 0.09556 | -0.02 | 7.566
12.5 | 0.75 | 0.1023 | -0.021 | 7.328
13 | 0.779 | 0.10722 | -0.023 | 7.267
13.5 | 0.806 | 0.11456 | -0.024 | 7.04
14 | 0.83 | 0.11575 | -0.023 | 7.174
14.5 | 0.857 | 0.11787 | -0.023 | 7.268
15 | 0.887 | 0.1212 | -0.025 | 7.319
15.5 | 0.915 | 0.12996 | -0.026 | 7.039
16 | 0.937 | 0.13131 | -0.026 | 7.139
16.5 | 0.964 | 0.13889 | -0.026 | 6.938
17 | 0.99 | 0.14381 | -0.027 | 6.883
17.5 | 1.018 | 0.14823 | -0.028 | 6.869
18 | 1.048 | 0.15119 | -0.029 | 6.929
18.5 | 1.077 | 0.15733 | -0.03 | 6.843
19 | 1.096 | 0.15664 | -0.029 | 6.998
19.5 | 1.122 | 0.16449 | -0.03 | 6.821
20 | 1.148 | 0.16705 | -0.03 | 6.871

## 66. Re 3M Mach 0.50 (2)
BIGFOIL.COM POLAR EXPORT
s3016
S3016-095-87 |  |  |  | Cl Max: | 1.3098 | at alpha= | 9 | deg
XFOIL ncrit=9 |  |  |  | L/D Max: | 125.397 | at alpha= | 5 | deg
Re: | 3000000 |  |  | Cd Min: | 0.27941 | at alpha= | -20 | deg
Mach: | 0.5 |  |  | Cl=0 at alpha= | -1.7063 | deg
|  |  |  | @ Cl=0.1, Cd= | 0.0055926
|  |  |  | @ Cl=0.4, Cd= | 0.00501
|  |  |  | @ Cl=0.6, Cd= | 0.0054418
alpha (deg) | Cl | Cd | Cm | Cl/Cd
-20 | -0.8417 | 0.27941 | 0.0855 | -3.0124
-19.5 | -0.819 | 0.27102 | 0.0802 | -3.0219
-19 | -0.7962 | 0.26254 | 0.075 | -3.0327
-18.5 | -0.7733 | 0.25411 | 0.0698 | -3.0432
-18 | -0.7506 | 0.24554 | 0.0647 | -3.0569
-17.5 | -0.7279 | 0.23705 | 0.0597 | -3.0707
-17 | -0.7054 | 0.22855 | 0.0547 | -3.0864
-16.5 | -0.683 | 0.22005 | 0.0498 | -3.1038
-16 | -0.6624 | 0.21141 | 0.045 | -3.1332
-15.5 | -0.6399 | 0.2038 | 0.0403 | -3.1398
-15 | -0.6179 | 0.19568 | 0.0357 | -3.1577
-14.5 | -0.5967 | 0.18718 | 0.031 | -3.1878
-14 | -0.576 | 0.1778 | 0.0262 | -3.2396
-13.5 | -0.5563 | 0.16915 | 0.0216 | -3.2888
-13 | -0.5374 | 0.16056 | 0.0172 | -3.347
-12.5 | -0.5196 | 0.15198 | 0.0128 | -3.4189
-12 | -0.5053 | 0.14314 | 0.0084 | -3.5301
-11.5 | -0.4874 | 0.1357 | 0.0045 | -3.5917
-11 | -0.475 | 0.12627 | 0.0002 | -3.7618
-10.5 | -0.4631 | 0.11783 | -0.0039 | -3.9302
-10 | -0.4544 | 0.10882 | -0.0081 | -4.1757
-9.5 | -0.4472 | 0.09997 | -0.0123 | -4.4733
-8.5 | -0.428 | 0.07874 | -0.0286 | -5.4356
-8 | -0.4324 | 0.07011 | -0.0329 | -6.1675
-7.5 | -0.4458 | 0.06098 | -0.0378 | -7.3106
-7 | -0.474 | 0.05152 | -0.0444 | -9.2003
-6.5 | -0.4845 | 0.03978 | -0.0524 | -12.1795
-6 | -0.4817 | 0.02964 | -0.0543 | -16.2517
-5.5 | -0.465 | 0.0204 | -0.0525 | -22.7941
-5 | -0.4308 | 0.01284 | -0.0485 | -33.5514
-4.5 | -0.376 | 0.0091 | -0.0447 | -41.3187
-4 | -0.3093 | 0.00798 | -0.0425 | -38.7594
-3.5 | -0.2416 | 0.00727 | -0.0408 | -33.2325
-3 | -0.1729 | 0.00695 | -0.0398 | -24.8777
-2.5 | -0.1058 | 0.00654 | -0.0388 | -16.1774
-2 | -0.0383 | 0.00636 | -0.0381 | -6.022
-1.5 | 0.0269 | 0.00592 | -0.0374 | 4.5439
-1 | 0.0919 | 0.00562 | -0.0369 | 16.3523
-0.5 | 0.1569 | 0.0054 | -0.0365 | 29.0556
0.5 | 0.2846 | 0.00503 | -0.0355 | 56.5805
1 | 0.3483 | 0.00501 | -0.0349 | 69.521
1.5 | 0.4105 | 0.00501 | -0.034 | 81.9361
2 | 0.4702 | 0.00503 | -0.0325 | 93.4791
2.5 | 0.5437 | 0.00516 | -0.0335 | 105.3682
3 | 0.6276 | 0.00558 | -0.0368 | 112.4731
4 | 0.7933 | 0.0064 | -0.0424 | 123.9531
4.5 | 0.8544 | 0.00682 | -0.0402 | 125.2786
5 | 0.9154 | 0.0073 | -0.0378 | 125.3973
5.5 | 0.9763 | 0.00785 | -0.0351 | 124.3694
6 | 1.0374 | 0.00844 | -0.0322 | 122.9147
6.5 | 1.0966 | 0.00919 | -0.0287 | 119.3254
7 | 1.1544 | 0.01007 | -0.0248 | 114.6375
7.5 | 1.2022 | 0.01161 | -0.0194 | 103.5487
8 | 1.2543 | 0.01291 | -0.0139 | 97.1572
8.5 | 1.2974 | 0.01468 | -0.0069 | 88.3787
9 | 1.3098 | 0.01719 | 0.0038 | 76.1955
9.5 | 1.3014 | 0.02151 | 0.0128 | 60.5021
10 | 1.2812 | 0.02799 | 0.0176 | 45.7735
10.5 | 1.2514 | 0.03687 | 0.0175 | 33.9409
11 | 1.2148 | 0.04813 | 0.0129 | 25.24
11.5 | 1.1787 | 0.06062 | 0.0063 | 19.4441
12 | 1.1413 | 0.07381 | -0.0009 | 15.4627
12.5 | 1.1051 | 0.08703 | -0.0078 | 12.6979
13 | 1.0694 | 0.10075 | -0.0154 | 10.6144
13.5 | 1.0385 | 0.11469 | -0.0235 | 9.0548
14 | 1.0144 | 0.12856 | -0.0317 | 7.8905

## 67. Re 4M Mach 0.00 (1)
BIGFOIL.COM POLAR EXPORT
s3016
S3016-095-87 |  |  |  | Cl Max: | 1.172 | at alpha= | 10.5 | deg
JavaFoil+Calcfoil stall+Eppler ext transition |  |  |  | L/D Max: | 127.039 | at alpha= | 8 | deg
Re: | 4000000 |  |  | Cd Min: | 0.00534 | at alpha= | 0.5 | deg
Mach: | 0 |  |  | Cl=0 at alpha= | -1.5254 | deg
|  |  |  | @ Cl=0.1, Cd= | 0.0055379
|  |  |  | @ Cl=0.4, Cd= | 0.0055474
|  |  |  | @ Cl=0.6, Cd= | 0.0058463
alpha (deg) | Cl | Cd | Cm | Cl/Cd
-13.5 | -0.472 | 0.09683 | -0.008 | -4.869
-13 | -0.488 | 0.09172 | -0.008 | -5.325
-12.5 | -0.505 | 0.08549 | -0.008 | -5.903
-12 | -0.518 | 0.08216 | -0.008 | -6.31
-11.5 | -0.53 | 0.07788 | -0.008 | -6.806
-11 | -0.539 | 0.0723 | -0.009 | -7.458
-10.5 | -0.545 | 0.06738 | -0.009 | -8.093
-10 | -0.549 | 0.06089 | -0.01 | -9.023
-9.5 | -0.547 | 0.05799 | -0.01 | -9.426
-9 | -0.54 | 0.05387 | -0.011 | -10.028
-8.5 | -0.651 | 0.00893 | -0.02 | -72.899
-8 | -0.631 | 0.00899 | -0.021 | -70.192
-7.5 | -0.604 | 0.00856 | -0.021 | -70.582
-7 | -0.572 | 0.00817 | -0.021 | -69.945
-6.5 | -0.534 | 0.00789 | -0.022 | -67.681
-6 | -0.491 | 0.00763 | -0.022 | -64.357
-5.5 | -0.444 | 0.00739 | -0.022 | -60.125
-5 | -0.393 | 0.0072 | -0.022 | -54.631
-4.5 | -0.34 | 0.00702 | -0.023 | -48.398
-4 | -0.285 | 0.00686 | -0.023 | -41.513
-3.5 | -0.229 | 0.00675 | -0.023 | -33.834
-3 | -0.172 | 0.00663 | -0.024 | -25.878
-2.5 | -0.114 | 0.00654 | -0.024 | -17.41
-2 | -0.056 | 0.00647 | -0.024 | -8.607
-1.5 | 0.003 | 0.00573 | -0.025 | 0.492
-1 | 0.062 | 0.00561 | -0.025 | 10.976
-0.5 | 0.12 | 0.0055 | -0.025 | 21.89
0 | 0.179 | 0.00541 | -0.026 | 33.096
0.5 | 0.238 | 0.00534 | -0.026 | 44.499
1 | 0.296 | 0.00535 | -0.026 | 55.344
1.5 | 0.355 | 0.0054 | -0.027 | 65.644
2 | 0.413 | 0.00559 | -0.027 | 73.911
2.5 | 0.471 | 0.00566 | -0.028 | 83.27
3 | 0.53 | 0.00576 | -0.028 | 91.892
3.5 | 0.588 | 0.00584 | -0.028 | 100.684
4 | 0.645 | 0.00587 | -0.029 | 109.931
4.5 | 0.703 | 0.00602 | -0.029 | 116.759
5 | 0.759 | 0.00631 | -0.029 | 120.272
5.5 | 0.816 | 0.0067 | -0.03 | 121.714
6 | 0.871 | 0.00715 | -0.03 | 121.893
6.5 | 0.924 | 0.00759 | -0.031 | 121.821
7 | 0.975 | 0.00811 | -0.031 | 120.302
7.5 | 1.025 | 0.00865 | -0.031 | 118.44
8 | 1.07 | 0.00842 | -0.032 | 127.039
8.5 | 1.104 | 0.01075 | -0.032 | 102.734
9 | 1.133 | 0.01148 | -0.032 | 98.739
9.5 | 1.155 | 0.01224 | -0.033 | 94.367
10 | 1.168 | 0.01328 | -0.033 | 87.906
10.5 | 1.172 | 0.01447 | -0.033 | 81.014
11 | 1.168 | 0.01584 | -0.033 | 73.758
11.5 | 1.155 | 0.01752 | -0.033 | 65.953
12 | 1.134 | 0.01964 | -0.033 | 57.754
12.5 | 1.109 | 0.02153 | -0.034 | 51.497
13 | 1.073 | 0.02474 | -0.033 | 43.388
13.5 | 1.026 | 0.03042 | -0.033 | 33.73
14 | 0.969 | 0.03969 | -0.032 | 24.425
14.5 | 0.91 | 0.05216 | -0.031 | 17.452
15 | 0.855 | 0.0654 | -0.03 | 13.069
15.5 | 0.805 | 0.07667 | -0.029 | 10.505

## 68. Re 4M Mach 0.00 (2)
BIGFOIL.COM POLAR EXPORT
s3016
S3016-095-87 |  |  |  | Cl Max: | 1.5844 | at alpha= | 16 | deg
XFOIL ncrit=9 |  |  |  | L/D Max: | 129.089 | at alpha= | 5.5 | deg
Re: | 4000000 |  |  | Cd Min: | 0.13488 | at alpha= | 20 | deg
Mach: | 0 |  |  | Cl=0 at alpha= | -1.6688 | deg
|  |  |  | @ Cl=0.1, Cd= | 0.0050952
|  |  |  | @ Cl=0.4, Cd= | 0.0045801
|  |  |  | @ Cl=0.6, Cd= | 0.0051415
alpha (deg) | Cl | Cd | Cm | Cl/Cd
-15.5 | -1.2447 | 0.03608 | -0.0561 | -34.4983
-15 | -1.2837 | 0.03059 | -0.0519 | -41.9647
-14.5 | -1.2768 | 0.02744 | -0.048 | -46.5306
-14 | -1.2574 | 0.02428 | -0.0454 | -51.7875
-13.5 | -1.2242 | 0.02209 | -0.0436 | -55.4187
-13 | -1.1845 | 0.02042 | -0.0422 | -58.0069
-12.5 | -1.1412 | 0.01903 | -0.0411 | -59.9685
-12 | -1.0947 | 0.01794 | -0.0402 | -61.0201
-11.5 | -1.0468 | 0.01681 | -0.0396 | -62.2725
-11 | -1.0072 | 0.01417 | -0.0379 | -71.0797
-10.5 | -0.9608 | 0.01305 | -0.0365 | -73.6245
-10 | -0.9111 | 0.01224 | -0.0356 | -74.4363
-9.5 | -0.8601 | 0.01149 | -0.0349 | -74.8564
-9 | -0.8081 | 0.0108 | -0.0342 | -74.8241
-8 | -0.7022 | 0.00952 | -0.0332 | -73.7605
-7.5 | -0.6482 | 0.00899 | -0.0329 | -72.1023
-7 | -0.5937 | 0.00855 | -0.0326 | -69.4386
-6.5 | -0.5398 | 0.0079 | -0.0321 | -68.3291
-6 | -0.4845 | 0.00758 | -0.0319 | -63.9182
-5.5 | -0.4291 | 0.00721 | -0.0317 | -59.5146
-5 | -0.3731 | 0.00695 | -0.0316 | -53.6835
-4.5 | -0.317 | 0.00673 | -0.0315 | -47.1025
-4 | -0.261 | 0.00644 | -0.0314 | -40.528
-3.5 | -0.2047 | 0.00627 | -0.0313 | -32.6475
-3 | -0.1485 | 0.0061 | -0.0312 | -24.3443
-2.5 | -0.0922 | 0.00595 | -0.0311 | -15.4958
-2 | -0.0365 | 0.0057 | -0.031 | -6.4035
-1.5 | 0.0186 | 0.00539 | -0.0309 | 3.4508
-1 | 0.074 | 0.00518 | -0.0308 | 14.2857
-0.5 | 0.1292 | 0.005 | -0.0307 | 25.84
0 | 0.1847 | 0.0049 | -0.0307 | 37.6939
0.5 | 0.2387 | 0.00465 | -0.0304 | 51.3333
1 | 0.2934 | 0.00463 | -0.0303 | 63.3693
1.5 | 0.3475 | 0.00459 | -0.03 | 75.7081
2 | 0.4007 | 0.00458 | -0.0295 | 87.4891
2.5 | 0.451 | 0.00454 | -0.0283 | 99.3392
3 | 0.5158 | 0.00475 | -0.0303 | 108.5895
4 | 0.6513 | 0.00538 | -0.0359 | 121.0595
4.5 | 0.7205 | 0.00571 | -0.0391 | 126.1821
5 | 0.7718 | 0.006 | -0.0382 | 128.6333
5.5 | 0.8223 | 0.00637 | -0.0372 | 129.0895
6 | 0.8724 | 0.00679 | -0.0362 | 128.4831
6.5 | 0.9219 | 0.00729 | -0.0352 | 126.4609
7 | 0.9711 | 0.00781 | -0.0341 | 124.3406
7.5 | 1.0198 | 0.00837 | -0.033 | 121.8399
8 | 1.0681 | 0.00896 | -0.0319 | 119.2076
8.5 | 1.1148 | 0.00971 | -0.0305 | 114.8095
9 | 1.1599 | 0.01066 | -0.029 | 108.8086
9.5 | 1.207 | 0.01136 | -0.0278 | 106.25
10 | 1.2538 | 0.01206 | -0.0266 | 103.9635
10.5 | 1.3002 | 0.01274 | -0.0254 | 102.0565
11 | 1.345 | 0.01351 | -0.024 | 99.5559
11.5 | 1.3858 | 0.01458 | -0.0221 | 95.048
12 | 1.4235 | 0.01579 | -0.0197 | 90.152
12.5 | 1.4614 | 0.0168 | -0.0175 | 86.9881
13 | 1.4964 | 0.01784 | -0.015 | 83.8789
13.5 | 1.519 | 0.01906 | -0.0103 | 79.6957
14 | 1.5369 | 0.02046 | -0.0055 | 75.1173
14.5 | 1.5535 | 0.02223 | -0.0016 | 69.883
15 | 1.5671 | 0.02449 | 0.0019 | 63.9894
15.5 | 1.5767 | 0.02737 | 0.0047 | 57.6069
16 | 1.5844 | 0.03077 | 0.0066 | 51.4917
16.5 | 1.5779 | 0.03604 | 0.0077 | 43.7819
17 | 1.5702 | 0.0421 | 0.0074 | 37.2969
17.5 | 1.5604 | 0.04903 | 0.0059 | 31.8254
18 | 1.5434 | 0.05762 | 0.003 | 26.7858
18.5 | 1.4882 | 0.07289 | -0.0037 | 20.4171
19 | 1.4378 | 0.08877 | -0.0113 | 16.1969
19.5 | 1.3472 | 0.11381 | -0.0248 | 11.8373
20 | 1.2862 | 0.13488 | -0.0368 | 9.5359

## 69. Re 4M Mach 0.10 (1)
BIGFOIL.COM POLAR EXPORT
s3016
S3016-095-87 |  |  |  | Cl Max: | 1.168 | at alpha= | 10.5 | deg
JavaFoil+Calcfoil stall+Eppler ext transition |  |  |  | L/D Max: | 129.951 | at alpha= | 7.5 | deg
Re: | 4000000 |  |  | Cd Min: | 0.00536 | at alpha= | 0.5 | deg
Mach: | 0.1 |  |  | Cl=0 at alpha= | -1.5254 | deg
|  |  |  | @ Cl=0.1, Cd= | 0.0055427
|  |  |  | @ Cl=0.4, Cd= | 0.0055635
|  |  |  | @ Cl=0.6, Cd= | 0.0058752
alpha (deg) | Cl | Cd | Cm | Cl/Cd
-13 | -0.458 | 0.09252 | -0.008 | -4.947
-12.5 | -0.477 | 0.0867 | -0.008 | -5.5
-12 | -0.494 | 0.08275 | -0.008 | -5.97
-11.5 | -0.509 | 0.07788 | -0.008 | -6.536
-11 | -0.522 | 0.07343 | -0.008 | -7.103
-10.5 | -0.531 | 0.06861 | -0.009 | -7.735
-10 | -0.536 | 0.06379 | -0.009 | -8.403
-9.5 | -0.537 | 0.05898 | -0.01 | -9.101
-9 | -0.534 | 0.05421 | -0.011 | -9.851
-8.5 | -0.565 | 0.02857 | -0.017 | -19.792
-8 | -0.628 | 0.00911 | -0.021 | -69.004
-7.5 | -0.603 | 0.00864 | -0.021 | -69.834
-7 | -0.572 | 0.00822 | -0.021 | -69.502
-6.5 | -0.535 | 0.00793 | -0.022 | -67.425
-6 | -0.492 | 0.00767 | -0.022 | -64.217
-5.5 | -0.446 | 0.00739 | -0.022 | -60.385
-5 | -0.395 | 0.0072 | -0.023 | -54.806
-4.5 | -0.341 | 0.00702 | -0.023 | -48.58
-4 | -0.286 | 0.00688 | -0.023 | -41.556
-3.5 | -0.23 | 0.00674 | -0.024 | -34.084
-3 | -0.172 | 0.00663 | -0.024 | -26.003
-2.5 | -0.114 | 0.00656 | -0.024 | -17.454
-2 | -0.056 | 0.00648 | -0.024 | -8.637
-1.5 | 0.003 | 0.00572 | -0.025 | 0.495
-1 | 0.062 | 0.00562 | -0.025 | 11.007
-0.5 | 0.121 | 0.0055 | -0.026 | 21.964
0 | 0.18 | 0.0054 | -0.026 | 33.291
0.5 | 0.239 | 0.00536 | -0.026 | 44.595
1 | 0.298 | 0.00537 | -0.027 | 55.419
1.5 | 0.357 | 0.00543 | -0.027 | 65.702
2 | 0.415 | 0.00561 | -0.027 | 73.98
2.5 | 0.474 | 0.00569 | -0.028 | 83.257
3 | 0.532 | 0.00576 | -0.028 | 92.329
3.5 | 0.59 | 0.00587 | -0.028 | 100.589
4 | 0.648 | 0.0059 | -0.029 | 109.864
4.5 | 0.706 | 0.00602 | -0.029 | 117.353
5 | 0.763 | 0.00636 | -0.03 | 120.062
5.5 | 0.82 | 0.00675 | -0.03 | 121.427
6 | 0.875 | 0.00717 | -0.03 | 122.144
6.5 | 0.928 | 0.00761 | -0.031 | 122.011
7 | 0.98 | 0.00819 | -0.031 | 119.661
7.5 | 1.029 | 0.00792 | -0.031 | 129.951
8 | 1.073 | 0.0085 | -0.032 | 126.22
8.5 | 1.108 | 0.01085 | -0.032 | 102.094
9 | 1.135 | 0.0116 | -0.032 | 97.822
9.5 | 1.155 | 0.01239 | -0.033 | 93.208
10 | 1.166 | 0.01351 | -0.033 | 86.264
10.5 | 1.168 | 0.01478 | -0.033 | 78.984
11 | 1.16 | 0.01623 | -0.033 | 71.483
11.5 | 1.144 | 0.01801 | -0.033 | 63.482
12 | 1.118 | 0.02035 | -0.033 | 54.924
12.5 | 1.086 | 0.02256 | -0.034 | 48.151
13 | 1.036 | 0.02861 | -0.033 | 36.213
13.5 | 0.987 | 0.03404 | -0.033 | 28.989
14 | 0.924 | 0.04541 | -0.032 | 20.34
14.5 | 0.861 | 0.05893 | -0.03 | 14.616
15 | 0.809 | 0.06865 | -0.03 | 11.779
15.5 | 0.751 | 0.08397 | -0.028 | 8.949

## 70. Re 4M Mach 0.10 (2)
BIGFOIL.COM POLAR EXPORT
s3016
S3016-095-87 |  |  |  | Cl Max: | 1.5611 | at alpha= | 16 | deg
XFOIL ncrit=9 |  |  |  | L/D Max: | 129.281 | at alpha= | 5.5 | deg
Re: | 4000000 |  |  | Cd Min: | 0.15546 | at alpha= | 20 | deg
Mach: | 0.1 |  |  | Cl=0 at alpha= | -1.6697 | deg
|  |  |  | @ Cl=0.1, Cd= | 0.0051075
|  |  |  | @ Cl=0.4, Cd= | 0.0046006
|  |  |  | @ Cl=0.6, Cd= | 0.0051422
alpha (deg) | Cl | Cd | Cm | Cl/Cd
-14 | -1.18 | 0.03263 | -0.0532 | -36.163
-13.5 | -1.1898 | 0.02778 | -0.0487 | -42.8294
-13 | -1.1709 | 0.02407 | -0.0461 | -48.6456
-12.5 | -1.1378 | 0.02143 | -0.0442 | -53.0938
-12 | -1.0965 | 0.01957 | -0.0428 | -56.0296
-11.5 | -1.0521 | 0.01794 | -0.0416 | -58.6455
-11 | -1.0015 | 0.01671 | -0.0411 | -59.9342
-10.5 | -0.9662 | 0.01387 | -0.0383 | -69.6611
-10 | -0.9175 | 0.01276 | -0.037 | -71.9044
-9.5 | -0.8662 | 0.0119 | -0.0361 | -72.7899
-9 | -0.8138 | 0.01115 | -0.0354 | -72.9865
-8 | -0.7073 | 0.00973 | -0.0341 | -72.6927
-7.5 | -0.6529 | 0.00914 | -0.0336 | -71.4333
-7 | -0.598 | 0.00865 | -0.0332 | -69.1329
-6.5 | -0.5437 | 0.00797 | -0.0326 | -68.2183
-6 | -0.4879 | 0.00763 | -0.0323 | -63.945
-5.5 | -0.4319 | 0.00728 | -0.0321 | -59.3269
-5 | -0.3756 | 0.00697 | -0.0319 | -53.8881
-4.5 | -0.3189 | 0.00679 | -0.0319 | -46.9661
-4 | -0.2627 | 0.00646 | -0.0316 | -40.6656
-3.5 | -0.2059 | 0.00629 | -0.0316 | -32.7345
-3 | -0.1493 | 0.00611 | -0.0315 | -24.4354
-2.5 | -0.0927 | 0.00596 | -0.0314 | -15.5537
-2 | -0.0366 | 0.00572 | -0.0312 | -6.3986
-1.5 | 0.0188 | 0.0054 | -0.0311 | 3.4815
-1 | 0.0745 | 0.00519 | -0.031 | 14.3545
-0.5 | 0.1301 | 0.00501 | -0.0309 | 25.9681
0 | 0.1858 | 0.00491 | -0.0308 | 37.8411
0.5 | 0.2401 | 0.00466 | -0.0306 | 51.5236
1 | 0.2952 | 0.00464 | -0.0305 | 63.6207
1.5 | 0.3496 | 0.00461 | -0.0302 | 75.8351
2 | 0.4031 | 0.0046 | -0.0297 | 87.6304
2.5 | 0.4537 | 0.00456 | -0.0284 | 99.4956
3 | 0.5188 | 0.00476 | -0.0304 | 108.9916
4.5 | 0.7249 | 0.00573 | -0.0392 | 126.5096
5 | 0.7766 | 0.00602 | -0.0383 | 129.0033
5.5 | 0.8274 | 0.0064 | -0.0373 | 129.2812
6 | 0.8777 | 0.00684 | -0.0362 | 128.3187
6.5 | 0.9276 | 0.00734 | -0.0351 | 126.376
7 | 0.9771 | 0.00787 | -0.034 | 124.155
7.5 | 1.0263 | 0.00842 | -0.0328 | 121.8884
8 | 1.0745 | 0.00908 | -0.0315 | 118.337
8.5 | 1.1213 | 0.00987 | -0.0301 | 113.6069
9 | 1.1671 | 0.01078 | -0.0285 | 108.2653
9.5 | 1.2144 | 0.01151 | -0.0271 | 105.5083
10 | 1.2617 | 0.0122 | -0.0258 | 103.418
10.5 | 1.3082 | 0.01292 | -0.0245 | 101.2539
11 | 1.3526 | 0.01377 | -0.0229 | 98.228
11.5 | 1.3899 | 0.01519 | -0.0202 | 91.501
12 | 1.4299 | 0.01618 | -0.0181 | 88.3745
12.5 | 1.4661 | 0.01729 | -0.0155 | 84.7947
13 | 1.4968 | 0.01847 | -0.012 | 81.0395
13.5 | 1.5129 | 0.01988 | -0.0063 | 76.1016
14 | 1.5297 | 0.02158 | -0.0019 | 70.8851
14.5 | 1.544 | 0.02375 | 0.0019 | 65.0105
15 | 1.5539 | 0.02658 | 0.0051 | 58.4612
15.5 | 1.5585 | 0.03025 | 0.0074 | 51.5207
16 | 1.5611 | 0.03461 | 0.0086 | 45.1055
16.5 | 1.544 | 0.04173 | 0.0083 | 36.9998
17 | 1.5256 | 0.04993 | 0.0062 | 30.5548
17.5 | 1.5052 | 0.05926 | 0.0028 | 25.3999
18 | 1.4762 | 0.07057 | -0.002 | 20.9182
18.5 | 1.3981 | 0.09112 | -0.0122 | 15.3435
19 | 1.3362 | 0.11062 | -0.0225 | 12.0792
19.5 | 1.2528 | 0.13626 | -0.0372 | 9.1942
20 | 1.2072 | 0.15546 | -0.0487 | 7.7653

## 71. Re 4M Mach 0.25 (1)
BIGFOIL.COM POLAR EXPORT
s3016
S3016-095-87 |  |  |  | Cl Max: | 1.15 | at alpha= | 9.5 | deg
JavaFoil+Calcfoil stall+Eppler ext transition |  |  |  | L/D Max: | 136.263 | at alpha= | 8 | deg
Re: | 4000000 |  |  | Cd Min: | 0.00541 | at alpha= | 0.5 | deg
Mach: | 0.25 |  |  | Cl=0 at alpha= | -1.525 | deg
|  |  |  | @ Cl=0.1, Cd= | 0.005614
|  |  |  | @ Cl=0.4, Cd= | 0.0056126
|  |  |  | @ Cl=0.6, Cd= | 0.09717
alpha (deg) | Cl | Cd | Cm | Cl/Cd
-12.5 | -0.21 | 0.08694 | -0.009 | -2.41
-12 | -0.268 | 0.08221 | -0.009 | -3.266
-11.5 | -0.32 | 0.07924 | -0.009 | -4.034
-11 | -0.365 | 0.07616 | -0.009 | -4.793
-10.5 | -0.404 | 0.07338 | -0.008 | -5.506
-10 | -0.436 | 0.06803 | -0.009 | -6.415
-9.5 | -0.461 | 0.06257 | -0.009 | -7.37
-9 | -0.478 | 0.05899 | -0.009 | -8.096
-8.5 | -0.486 | 0.0539 | -0.01 | -9.019
-8 | -0.487 | 0.04874 | -0.012 | -9.993
-7.5 | -0.589 | 0.00905 | -0.022 | -65.143
-7 | -0.567 | 0.00855 | -0.022 | -66.36
-6.5 | -0.537 | 0.00815 | -0.022 | -65.859
-6 | -0.498 | 0.00786 | -0.023 | -63.36
-5.5 | -0.454 | 0.00756 | -0.023 | -60.006
-5 | -0.403 | 0.00733 | -0.023 | -54.958
-4.5 | -0.349 | 0.00713 | -0.024 | -48.936
-4 | -0.293 | 0.00695 | -0.024 | -42.163
-3.5 | -0.235 | 0.00682 | -0.024 | -34.507
-3 | -0.177 | 0.00669 | -0.024 | -26.447
-2.5 | -0.117 | 0.00661 | -0.025 | -17.78
-2 | -0.057 | 0.00653 | -0.025 | -8.797
-1.5 | 0.003 | 0.00579 | -0.026 | 0.503
-1 | 0.064 | 0.00568 | -0.026 | 11.184
-0.5 | 0.124 | 0.00557 | -0.026 | 22.291
0 | 0.185 | 0.00546 | -0.027 | 33.846
0.5 | 0.245 | 0.00541 | -0.027 | 45.325
1 | 0.306 | 0.00544 | -0.027 | 56.246
1.5 | 0.366 | 0.00549 | -0.028 | 66.783
2 | 0.427 | 0.00571 | -0.028 | 74.686
2.5 | 0.487 | 0.0058 | -0.028 | 83.944
3 | 0.547 | 0.0059 | -0.029 | 92.676
3.5 | 0.607 | 0.00598 | -0.029 | 101.463
4 | 0.666 | 0.00602 | -0.03 | 110.621
4.5 | 0.725 | 0.00619 | -0.03 | 117.137
5 | 0.784 | 0.00655 | -0.03 | 119.572
5.5 | 0.841 | 0.00696 | -0.031 | 120.943
6 | 0.898 | 0.00742 | -0.031 | 121.076
6.5 | 0.952 | 0.00789 | -0.032 | 120.614
7 | 1.003 | 0.00774 | -0.032 | 129.582
7.5 | 1.05 | 0.00832 | -0.032 | 126.278
8 | 1.093 | 0.00802 | -0.033 | 136.263
8.5 | 1.122 | 0.01152 | -0.033 | 97.344
9 | 1.142 | 0.0124 | -0.033 | 92.097
9.5 | 1.15 | 0.01348 | -0.033 | 85.357
10 | 1.145 | 0.01496 | -0.034 | 76.551
10.5 | 1.126 | 0.01668 | -0.034 | 67.489
11 | 1.09 | 0.01913 | -0.034 | 56.994
11.5 | 1.039 | 0.02236 | -0.034 | 46.454
12 | 0.975 | 0.02614 | -0.033 | 37.294
12.5 | 0.867 | 0.04238 | -0.031 | 20.456
13 | 0.785 | 0.04919 | -0.031 | 15.968
13.5 | 0.679 | 0.07008 | -0.028 | 9.686
14 | 0.584 | 0.08451 | -0.026 | 6.913
14.5 | 0.49 | 0.09717 | -0.025 | 5.046

## 72. Re 4M Mach 0.25 (2)
BIGFOIL.COM POLAR EXPORT
s3016
S3016-095-87 |  |  |  | Cl Max: | 1.447 | at alpha= | 13 | deg
XFOIL ncrit=9 |  |  |  | L/D Max: | 130.244 | at alpha= | 5.5 | deg
Re: | 4000000 |  |  | Cd Min: | 0.14701 | at alpha= | 18 | deg
Mach: | 0.25 |  |  | Cl=0 at alpha= | -1.6775 | deg
|  |  |  | @ Cl=0.1, Cd= | 0.0051794
|  |  |  | @ Cl=0.4, Cd= | 0.0047
|  |  |  | @ Cl=0.6, Cd= | 0.0051959
alpha (deg) | Cl | Cd | Cm | Cl/Cd
-11 | -0.7309 | 0.06574 | -0.0318 | -11.118
-10.5 | -0.7297 | 0.05719 | -0.0384 | -12.7592
-9.5 | -0.8283 | 0.0262 | -0.0479 | -31.6145
-9 | -0.8356 | 0.01516 | -0.0432 | -55.1187
-8.5 | -0.785 | 0.01328 | -0.0413 | -59.1114
-8 | -0.7319 | 0.01178 | -0.0397 | -62.1307
-7.5 | -0.6773 | 0.0105 | -0.0383 | -64.5048
-7 | -0.621 | 0.00953 | -0.0371 | -65.1626
-6.5 | -0.5636 | 0.0088 | -0.0361 | -64.0455
-6 | -0.5068 | 0.00795 | -0.0351 | -63.7484
-5 | -0.3896 | 0.00714 | -0.034 | -54.5658
-4.5 | -0.3305 | 0.00688 | -0.0337 | -48.0378
-4 | -0.2718 | 0.00656 | -0.0333 | -41.4329
-3.5 | -0.2129 | 0.00635 | -0.033 | -33.5276
-3 | -0.154 | 0.00621 | -0.0328 | -24.7987
-2.5 | -0.0955 | 0.00601 | -0.0326 | -15.8902
-2 | -0.0369 | 0.00588 | -0.0324 | -6.2755
-1 | 0.0775 | 0.00525 | -0.032 | 14.7619
-0.5 | 0.1349 | 0.00507 | -0.0319 | 26.6075
0 | 0.1923 | 0.00497 | -0.0318 | 38.6922
1 | 0.3051 | 0.00473 | -0.0313 | 64.5032
1.5 | 0.3611 | 0.0047 | -0.031 | 76.8298
2 | 0.4163 | 0.0047 | -0.0304 | 88.5745
2.5 | 0.4687 | 0.00468 | -0.0292 | 100.1496
4 | 0.6774 | 0.0055 | -0.0367 | 123.1636
4.5 | 0.7495 | 0.00585 | -0.0397 | 128.1197
5 | 0.8026 | 0.0062 | -0.0386 | 129.4516
5.5 | 0.8557 | 0.00657 | -0.0374 | 130.2435
6 | 0.9081 | 0.00702 | -0.0361 | 129.359
6.5 | 0.9598 | 0.00756 | -0.0346 | 126.9577
7 | 1.0109 | 0.00817 | -0.0331 | 123.7332
7.5 | 1.0615 | 0.00883 | -0.0314 | 120.2152
8 | 1.1105 | 0.00964 | -0.0295 | 115.1971
8.5 | 1.1574 | 0.01067 | -0.0273 | 108.4724
9 | 1.2067 | 0.01147 | -0.0253 | 105.2049
9.5 | 1.2557 | 0.01229 | -0.0233 | 102.1725
10 | 1.3038 | 0.01314 | -0.0212 | 99.2237
10.5 | 1.3491 | 0.01417 | -0.0187 | 95.2082
11 | 1.3844 | 0.01587 | -0.0148 | 87.2338
11.5 | 1.4128 | 0.01777 | -0.0101 | 79.5048
12 | 1.4319 | 0.01931 | -0.0038 | 74.1533
12.5 | 1.4421 | 0.02155 | 0.0022 | 66.9188
13 | 1.447 | 0.02471 | 0.0071 | 58.5593
13.5 | 1.4465 | 0.02897 | 0.0103 | 49.931
14 | 1.443 | 0.03428 | 0.0117 | 42.0945
14.5 | 1.4301 | 0.0415 | 0.0109 | 34.4602
15 | 1.4019 | 0.05167 | 0.0074 | 27.1318
15.5 | 1.3663 | 0.06396 | 0.0018 | 21.3618
16 | 1.326 | 0.07776 | -0.0047 | 17.0525
16.5 | 1.2592 | 0.0967 | -0.0143 | 13.0217
17 | 1.2081 | 0.11426 | -0.0236 | 10.5733
17.5 | 1.1677 | 0.13105 | -0.033 | 8.9103
18 | 1.1361 | 0.14701 | -0.0423 | 7.728

## 73. Re 4M Mach 0.50 (1)
BIGFOIL.COM POLAR EXPORT
s3016
S3016-095-87 |  |  |  | Cl Max: | 1.149 | at alpha= | 20 | deg
JavaFoil+Calcfoil stall+Eppler ext transition |  |  |  | L/D Max: | 140.123 | at alpha= | 6 | deg
Re: | 4000000 |  |  | Cd Min: | 0.00571 | at alpha= | 0.5 | deg
Mach: | 0.5 |  |  | Cl=0 at alpha= | -1.5224 | deg
|  |  |  | @ Cl=0.1, Cd= | 0.0058373
|  |  |  | @ Cl=0.4, Cd= | 0.0059418
|  |  |  | @ Cl=0.6, Cd= | 0.0063558
alpha (deg) | Cl | Cd | Cm | Cl/Cd
-20 | -0.991 | 0.1627 | -0.011 | -6.09
-19.5 | -0.963 | 0.15832 | -0.011 | -6.082
-19 | -0.936 | 0.14967 | -0.011 | -6.256
-18.5 | -0.91 | 0.14471 | -0.011 | -6.289
-18 | -0.884 | 0.14422 | -0.011 | -6.129
-17.5 | -0.858 | 0.13887 | -0.011 | -6.177
-17 | -0.833 | 0.13987 | -0.011 | -5.955
-16.5 | -0.807 | 0.13134 | -0.011 | -6.144
-16 | -0.78 | 0.12284 | -0.011 | -6.349
-15.5 | -0.752 | 0.12056 | -0.011 | -6.235
-15 | -0.724 | 0.11709 | -0.011 | -6.182
-14.5 | -0.697 | 0.11322 | -0.011 | -6.158
-14 | -0.671 | 0.1075 | -0.011 | -6.238
-13.5 | -0.644 | 0.10313 | -0.011 | -6.245
-13 | -0.618 | 0.10465 | -0.011 | -5.909
-12.5 | -0.592 | 0.09685 | -0.011 | -6.109
-12 | -0.564 | 0.09018 | -0.011 | -6.256
-11.5 | -0.536 | 0.08601 | -0.011 | -6.236
-11 | -0.51 | 0.0828 | -0.011 | -6.156
-10.5 | -0.483 | 0.08095 | -0.011 | -5.968
-10 | -0.457 | 0.0767 | -0.011 | -5.952
-9.5 | -0.43 | 0.07273 | -0.011 | -5.908
-9 | -0.403 | 0.06554 | -0.011 | -6.15
-8.5 | -0.377 | 0.05793 | -0.012 | -6.502
-8 | -0.351 | 0.05225 | -0.013 | -6.718
-7.5 | -0.326 | 0.04622 | -0.014 | -7.057
-7 | -0.342 | 0.01543 | -0.023 | -22.132
-6.5 | -0.334 | 0.00918 | -0.025 | -36.361
-6 | -0.241 | 0.04964 | -0.011 | -4.857
-5.5 | -0.358 | 0.03949 | -0.011 | -9.062
-5 | -0.422 | 0.00799 | -0.026 | -52.789
-4.5 | -0.375 | 0.00765 | -0.026 | -49.069
-4 | -0.32 | 0.00738 | -0.027 | -43.393
-3.5 | -0.26 | 0.00714 | -0.027 | -36.396
-3 | -0.196 | 0.00698 | -0.027 | -28.104
-2.5 | -0.131 | 0.00684 | -0.028 | -19.106
-2 | -0.064 | 0.00672 | -0.028 | -9.539
-1.5 | 0.003 | 0.00599 | -0.029 | 0.542
-1 | 0.071 | 0.00588 | -0.029 | 12.075
-0.5 | 0.139 | 0.00578 | -0.029 | 24.027
0 | 0.207 | 0.00575 | -0.03 | 35.957
0.5 | 0.274 | 0.00571 | -0.03 | 48.056
1 | 0.342 | 0.00576 | -0.031 | 59.374
1.5 | 0.409 | 0.00597 | -0.031 | 68.591
2 | 0.477 | 0.00612 | -0.031 | 77.905
2.5 | 0.544 | 0.00622 | -0.032 | 87.389
3 | 0.61 | 0.00638 | -0.032 | 95.605
3.5 | 0.677 | 0.00653 | -0.033 | 103.681
4 | 0.743 | 0.00669 | -0.033 | 111.026
4.5 | 0.808 | 0.00698 | -0.033 | 115.747
5 | 0.872 | 0.00752 | -0.034 | 115.928
5.5 | 0.933 | 0.00731 | -0.034 | 127.633
6 | 0.992 | 0.00708 | -0.035 | 140.123
6.5 | 1.043 | 0.0099 | -0.035 | 105.356
7 | 1.084 | 0.01096 | -0.035 | 98.964
7.5 | 1.11 | 0.01306 | -0.036 | 84.948
8 | 1.117 | 0.01482 | -0.036 | 75.359
8.5 | 1.026 | 0.01761 | -0.036 | 58.239
9 | 0.57 | 0.06301 | -0.022 | 9.05
9.5 | 0.665 | 0.03301 | -0.033 | 20.14
10 | 0.621 | 0.07437 | -0.021 | 8.347
10.5 | 0.643 | 0.08084 | -0.018 | 7.952
11 | 0.671 | 0.08508 | -0.02 | 7.887
11.5 | 0.701 | 0.08978 | -0.022 | 7.806
12 | 0.723 | 0.09256 | -0.02 | 7.816
12.5 | 0.752 | 0.09745 | -0.022 | 7.714
13 | 0.783 | 0.10159 | -0.024 | 7.705
13.5 | 0.807 | 0.11178 | -0.024 | 7.224
14 | 0.831 | 0.11176 | -0.023 | 7.433
14.5 | 0.859 | 0.1141 | -0.024 | 7.529
15 | 0.89 | 0.1162 | -0.026 | 7.663
15.5 | 0.918 | 0.12567 | -0.027 | 7.303
16 | 0.938 | 0.12596 | -0.026 | 7.449
16.5 | 0.964 | 0.12978 | -0.026 | 7.429
17 | 0.991 | 0.13671 | -0.027 | 7.25
17.5 | 1.022 | 0.14041 | -0.029 | 7.277
18 | 1.051 | 0.14322 | -0.03 | 7.342
18.5 | 1.079 | 0.15087 | -0.031 | 7.154
19 | 1.097 | 0.15099 | -0.029 | 7.266
19.5 | 1.123 | 0.1553 | -0.03 | 7.231
20 | 1.149 | 0.16017 | -0.03 | 7.176

## 74. Re 4M Mach 0.50 (2)
BIGFOIL.COM POLAR EXPORT
s3016
S3016-095-87 |  |  |  | Cl Max: | 1.3276 | at alpha= | 9 | deg
XFOIL ncrit=9 |  |  |  | L/D Max: | 132.388 | at alpha= | 5 | deg
Re: | 4000000 |  |  | Cd Min: | 0.28001 | at alpha= | -20 | deg
Mach: | 0.5 |  |  | Cl=0 at alpha= | -1.6964 | deg
|  |  |  | @ Cl=0.1, Cd= | 0.0054839
|  |  |  | @ Cl=0.4, Cd= | 0.005074
|  |  |  | @ Cl=0.6, Cd= | 0.0052463
alpha (deg) | Cl | Cd | Cm | Cl/Cd
-20 | -0.8424 | 0.28001 | 0.0854 | -3.0085
-19.5 | -0.8191 | 0.27149 | 0.0802 | -3.0171
-19 | -0.7961 | 0.26299 | 0.075 | -3.0271
-18.5 | -0.7731 | 0.25454 | 0.0699 | -3.0372
-18 | -0.7502 | 0.24594 | 0.0648 | -3.0503
-17.5 | -0.7275 | 0.23741 | 0.0597 | -3.0643
-17 | -0.7049 | 0.22888 | 0.0548 | -3.0798
-16.5 | -0.6825 | 0.22039 | 0.0499 | -3.0968
-16 | -0.6605 | 0.21176 | 0.045 | -3.1191
-15.5 | -0.639 | 0.20298 | 0.0402 | -3.1481
-15 | -0.6197 | 0.1937 | 0.0352 | -3.1993
-14.5 | -0.5992 | 0.18492 | 0.0305 | -3.2403
-14 | -0.5768 | 0.17793 | 0.0262 | -3.2417
-13.5 | -0.5555 | 0.16924 | 0.0215 | -3.2823
-13 | -0.5365 | 0.16063 | 0.0171 | -3.34
-12.5 | -0.5185 | 0.15206 | 0.0127 | -3.4098
-12 | -0.5018 | 0.14344 | 0.0084 | -3.4983
-11.5 | -0.4877 | 0.13507 | 0.0042 | -3.6107
-11 | -0.4741 | 0.12643 | 0 | -3.7499
-10.5 | -0.4642 | 0.11725 | -0.0043 | -3.9591
-10 | -0.458 | 0.10765 | -0.0087 | -4.2545
-9 | -0.4343 | 0.08755 | -0.0232 | -4.9606
-8.5 | -0.4328 | 0.07848 | -0.0285 | -5.5148
-8 | -0.4392 | 0.06952 | -0.033 | -6.3176
-7.5 | -0.4527 | 0.06017 | -0.0384 | -7.5237
-7 | -0.4779 | 0.05099 | -0.0451 | -9.3724
-6.5 | -0.4906 | 0.03879 | -0.0528 | -12.6476
-6 | -0.4941 | 0.02744 | -0.0542 | -18.0066
-5.5 | -0.4785 | 0.01785 | -0.0518 | -26.8067
-5 | -0.4377 | 0.01155 | -0.0477 | -37.8961
-4.5 | -0.3807 | 0.00834 | -0.044 | -45.6475
-4 | -0.3134 | 0.0073 | -0.0418 | -42.9315
-3.5 | -0.2444 | 0.00681 | -0.0403 | -35.8884
-3 | -0.1758 | 0.00652 | -0.0393 | -26.9632
-2.5 | -0.1079 | 0.00626 | -0.0384 | -17.2364
-2 | -0.0402 | 0.00609 | -0.0378 | -6.601
-1.5 | 0.026 | 0.00583 | -0.0372 | 4.4597
-1 | 0.091 | 0.00551 | -0.0367 | 16.5154
-0.5 | 0.1564 | 0.00532 | -0.0363 | 29.3985
0 | 0.2216 | 0.00522 | -0.036 | 42.4521
0.5 | 0.2851 | 0.00502 | -0.0355 | 56.7928
1 | 0.3494 | 0.00505 | -0.0351 | 69.1881
1.5 | 0.4127 | 0.00508 | -0.0345 | 81.2402
2 | 0.4755 | 0.00514 | -0.0336 | 92.5097
2.5 | 0.5358 | 0.00516 | -0.032 | 103.8372
3 | 0.6102 | 0.00526 | -0.0331 | 116.0076
3.5 | 0.6912 | 0.00564 | -0.0356 | 122.5532
4.5 | 0.8587 | 0.00649 | -0.041 | 132.3112
5 | 0.9201 | 0.00695 | -0.0387 | 132.3885
5.5 | 0.982 | 0.00742 | -0.0361 | 132.345
6 | 1.0428 | 0.00803 | -0.0331 | 129.863
6.5 | 1.1025 | 0.00876 | -0.0296 | 125.8562
7 | 1.1605 | 0.00964 | -0.0256 | 120.3838
7.5 | 1.2098 | 0.0111 | -0.0203 | 108.991
8 | 1.2654 | 0.01221 | -0.0151 | 103.6364
8.5 | 1.3122 | 0.01384 | -0.0083 | 94.8121
9 | 1.3276 | 0.01636 | 0.0024 | 81.1491
9.5 | 1.3181 | 0.02049 | 0.0123 | 64.3289
10 | 1.2978 | 0.02688 | 0.0175 | 48.2812
10.5 | 1.267 | 0.03577 | 0.0175 | 35.4207
11 | 1.2286 | 0.04713 | 0.013 | 26.0683
11.5 | 1.1912 | 0.05966 | 0.0064 | 19.9665
12 | 1.1527 | 0.07275 | -0.0005 | 15.8447
12.5 | 1.1168 | 0.08564 | -0.0069 | 13.0406
13 | 1.0816 | 0.09896 | -0.0139 | 10.9297
13.5 | 1.0504 | 0.11263 | -0.0216 | 9.3261
14 | 1.0261 | 0.12626 | -0.0297 | 8.1269

## 75. Re 5M Mach 0.00 (1)
BIGFOIL.COM POLAR EXPORT
s3016
S3016-095-87 |  |  |  | Cl Max: | 1.175 | at alpha= | 10.5 | deg
JavaFoil+Calcfoil stall+Eppler ext transition |  |  |  | L/D Max: | 135.346 | at alpha= | 8.5 | deg
Re: | 5000000 |  |  | Cd Min: | 0.00544 | at alpha= | 0.5 | deg
Mach: | 0 |  |  | Cl=0 at alpha= | -1.5254 | deg
|  |  |  | @ Cl=0.1, Cd= | 0.0055641
|  |  |  | @ Cl=0.4, Cd= | 0.0056643
|  |  |  | @ Cl=0.6, Cd= | 0.0059626
alpha (deg) | Cl | Cd | Cm | Cl/Cd
-13.5 | -0.472 | 0.09451 | -0.008 | -4.993
-13 | -0.489 | 0.09001 | -0.008 | -5.431
-12.5 | -0.505 | 0.08375 | -0.009 | -6.032
-12 | -0.519 | 0.08024 | -0.009 | -6.468
-11.5 | -0.531 | 0.07606 | -0.009 | -6.975
-11 | -0.54 | 0.07111 | -0.009 | -7.592
-10.5 | -0.546 | 0.06646 | -0.009 | -8.214
-10 | -0.552 | 0.05864 | -0.011 | -9.414
-9.5 | -0.547 | 0.05707 | -0.011 | -9.588
-9 | -0.544 | 0.05132 | -0.012 | -10.595
-8.5 | -0.652 | 0.00924 | -0.02 | -70.567
-8 | -0.631 | 0.0087 | -0.021 | -72.546
-7.5 | -0.604 | 0.00831 | -0.021 | -72.669
-7 | -0.572 | 0.00792 | -0.021 | -72.137
-6.5 | -0.534 | 0.00765 | -0.022 | -69.809
-6 | -0.491 | 0.00741 | -0.022 | -66.257
-5.5 | -0.444 | 0.00719 | -0.022 | -61.776
-5 | -0.393 | 0.00701 | -0.022 | -56.098
-4.5 | -0.34 | 0.00685 | -0.023 | -49.558
-4 | -0.285 | 0.00671 | -0.023 | -42.405
-3.5 | -0.229 | 0.00661 | -0.023 | -34.584
-3 | -0.172 | 0.00652 | -0.024 | -26.313
-2.5 | -0.114 | 0.00643 | -0.024 | -17.696
-2 | -0.056 | 0.00635 | -0.024 | -8.768
-1.5 | 0.003 | 0.00569 | -0.025 | 0.496
-1 | 0.062 | 0.00561 | -0.025 | 10.967
-0.5 | 0.12 | 0.00554 | -0.025 | 21.715
0 | 0.179 | 0.00548 | -0.026 | 32.649
0.5 | 0.238 | 0.00544 | -0.026 | 43.706
1 | 0.296 | 0.00547 | -0.026 | 54.118
1.5 | 0.355 | 0.00561 | -0.027 | 63.254
2 | 0.413 | 0.00568 | -0.027 | 72.684
2.5 | 0.471 | 0.00579 | -0.028 | 81.461
3 | 0.53 | 0.00583 | -0.028 | 90.774
3.5 | 0.588 | 0.00595 | -0.028 | 98.771
4 | 0.645 | 0.00601 | -0.029 | 107.262
4.5 | 0.703 | 0.00607 | -0.029 | 115.814
5 | 0.759 | 0.00618 | -0.029 | 122.793
5.5 | 0.816 | 0.00653 | -0.03 | 124.987
6 | 0.871 | 0.00695 | -0.03 | 125.389
6.5 | 0.924 | 0.00736 | -0.031 | 125.506
7 | 0.975 | 0.00782 | -0.031 | 124.718
7.5 | 1.025 | 0.00835 | -0.031 | 122.653
8 | 1.07 | 0.00812 | -0.032 | 131.862
8.5 | 1.106 | 0.00817 | -0.032 | 135.346
9 | 1.135 | 0.01098 | -0.032 | 103.38
9.5 | 1.157 | 0.01171 | -0.033 | 98.802
10 | 1.17 | 0.01269 | -0.033 | 92.201
10.5 | 1.175 | 0.01379 | -0.033 | 85.169
11 | 1.171 | 0.01505 | -0.033 | 77.804
11.5 | 1.159 | 0.0166 | -0.033 | 69.801
12 | 1.138 | 0.01853 | -0.034 | 61.419
12.5 | 1.113 | 0.02025 | -0.034 | 54.962
13 | 1.078 | 0.02309 | -0.034 | 46.685
13.5 | 1.034 | 0.02767 | -0.033 | 37.364
14 | 0.98 | 0.03509 | -0.033 | 27.938
14.5 | 0.923 | 0.0455 | -0.032 | 20.278
15 | 0.866 | 0.05752 | -0.031 | 15.063
15.5 | 0.815 | 0.06876 | -0.03 | 11.856

## 76. Re 5M Mach 0.00 (2)
BIGFOIL.COM POLAR EXPORT
s3016
S3016-095-87 |  |  |  | Cl Max: | 1.6324 | at alpha= | 17.5 | deg
XFOIL ncrit=9 |  |  |  | L/D Max: | 134.316 | at alpha= | 5.5 | deg
Re: | 5000000 |  |  | Cd Min: | 0.10357 | at alpha= | 20 | deg
Mach: | 0 |  |  | Cl=0 at alpha= | -1.6633 | deg
|  |  |  | @ Cl=0.1, Cd= | 0.0050781
|  |  |  | @ Cl=0.4, Cd= | 0.00471
|  |  |  | @ Cl=0.6, Cd= | 0.0050275
alpha (deg) | Cl | Cd | Cm | Cl/Cd
-16.5 | -1.3388 | 0.03557 | -0.0579 | -37.6385
-16 | -1.3802 | 0.02963 | -0.0546 | -46.5812
-15.5 | -1.3817 | 0.02668 | -0.0492 | -51.7879
-15 | -1.3599 | 0.0241 | -0.0465 | -56.4274
-14.5 | -1.3277 | 0.0221 | -0.0445 | -60.0769
-14 | -1.2918 | 0.02017 | -0.0427 | -64.0456
-13.5 | -1.2504 | 0.01868 | -0.0414 | -66.9379
-13 | -1.2056 | 0.01749 | -0.0403 | -68.9308
-12.5 | -1.1586 | 0.01646 | -0.0394 | -70.3888
-12 | -1.1096 | 0.01562 | -0.0387 | -71.0371
-11.5 | -1.0587 | 0.01482 | -0.0383 | -71.4372
-11 | -1.0109 | 0.01411 | -0.0371 | -71.6442
-10.5 | -0.966 | 0.01254 | -0.0356 | -77.0335
-10 | -0.917 | 0.01144 | -0.0347 | -80.1573
-9.5 | -0.8656 | 0.01065 | -0.034 | -81.277
-9 | -0.813 | 0.01 | -0.0334 | -81.3
-8.5 | -0.7598 | 0.00942 | -0.033 | -80.6582
-8 | -0.7059 | 0.00888 | -0.0326 | -79.4932
-7.5 | -0.6516 | 0.0084 | -0.0323 | -77.5714
-7 | -0.5967 | 0.008 | -0.032 | -74.5875
-6.5 | -0.542 | 0.00754 | -0.0317 | -71.8833
-6 | -0.4866 | 0.00719 | -0.0315 | -67.6773
-5.5 | -0.4307 | 0.00693 | -0.0314 | -62.1501
-5 | -0.3749 | 0.00661 | -0.0312 | -56.7171
-4.5 | -0.3186 | 0.00644 | -0.0312 | -49.472
-4 | -0.2625 | 0.00618 | -0.0311 | -42.4757
-3.5 | -0.2062 | 0.00602 | -0.031 | -34.2525
-3 | -0.1497 | 0.00594 | -0.031 | -25.202
-2.5 | -0.0934 | 0.00578 | -0.0309 | -16.1592
-2 | -0.0371 | 0.00567 | -0.0309 | -6.5432
-1.5 | 0.018 | 0.00535 | -0.0308 | 3.3645
-1 | 0.0734 | 0.00515 | -0.0307 | 14.2524
-0.5 | 0.1289 | 0.005 | -0.0306 | 25.78
0.5 | 0.2388 | 0.00472 | -0.0305 | 50.5932
1 | 0.2938 | 0.00471 | -0.0304 | 62.3779
1.5 | 0.3484 | 0.00471 | -0.0302 | 73.9703
2 | 0.4025 | 0.00471 | -0.0299 | 85.4565
2.5 | 0.4559 | 0.00473 | -0.0295 | 96.3848
3 | 0.5059 | 0.00466 | -0.0282 | 108.5622
4 | 0.6365 | 0.00517 | -0.0325 | 123.1141
4.5 | 0.7053 | 0.00548 | -0.0356 | 128.7044
5 | 0.7729 | 0.00581 | -0.0385 | 133.0293
5.5 | 0.8247 | 0.00614 | -0.0377 | 134.316
6 | 0.8745 | 0.00658 | -0.0367 | 132.9027
6.5 | 0.9243 | 0.00703 | -0.0357 | 131.4794
7 | 0.9733 | 0.00757 | -0.0346 | 128.5733
7.5 | 1.0222 | 0.00811 | -0.0334 | 126.0419
8 | 1.0705 | 0.0087 | -0.0323 | 123.046
8.5 | 1.1172 | 0.00944 | -0.0309 | 118.3475
9 | 1.1634 | 0.01025 | -0.0295 | 113.5024
9.5 | 1.2108 | 0.01091 | -0.0283 | 110.9808
10 | 1.2588 | 0.01149 | -0.0273 | 109.5561
10.5 | 1.3057 | 0.01213 | -0.0262 | 107.6422
11 | 1.3497 | 0.01302 | -0.0246 | 103.6636
11.5 | 1.3932 | 0.01387 | -0.0231 | 100.447
12 | 1.4359 | 0.01468 | -0.0215 | 97.8134
12.5 | 1.4764 | 0.01557 | -0.0196 | 94.8234
13 | 1.5139 | 0.01655 | -0.0174 | 91.4743
13.5 | 1.5468 | 0.01766 | -0.0145 | 87.5878
14 | 1.5669 | 0.0188 | -0.0094 | 83.3457
14.5 | 1.5847 | 0.02023 | -0.0048 | 78.3342
15 | 1.601 | 0.02206 | -0.0009 | 72.5748
15.5 | 1.6154 | 0.02429 | 0.0023 | 66.5047
16 | 1.6279 | 0.02698 | 0.0048 | 60.3373
16.5 | 1.6305 | 0.03091 | 0.0068 | 52.7499
17 | 1.6319 | 0.03545 | 0.0076 | 46.0339
17.5 | 1.6324 | 0.04051 | 0.0075 | 40.2962
18 | 1.6238 | 0.04705 | 0.0064 | 34.5122
18.5 | 1.592 | 0.05743 | 0.003 | 27.7207
19 | 1.5609 | 0.06847 | -0.0012 | 22.7968
19.5 | 1.4945 | 0.08612 | -0.0093 | 17.3537
20 | 1.4392 | 0.10357 | -0.0182 | 13.8959

## 77. Re 5M Mach 0.10 (1)
BIGFOIL.COM POLAR EXPORT
s3016
S3016-095-87 |  |  |  | Cl Max: | 1.17 | at alpha= | 10.5 | deg
JavaFoil+Calcfoil stall+Eppler ext transition |  |  |  | L/D Max: | 134.644 | at alpha= | 8.5 | deg
Re: | 5000000 |  |  | Cd Min: | 0.00545 | at alpha= | 0.5 | deg
Mach: | 0.1 |  |  | Cl=0 at alpha= | -1.5254 | deg
|  |  |  | @ Cl=0.1, Cd= | 0.0055685
|  |  |  | @ Cl=0.4, Cd= | 0.0056845
|  |  |  | @ Cl=0.6, Cd= | 0.005959
alpha (deg) | Cl | Cd | Cm | Cl/Cd
-13.5 | -0.438 | 0.09533 | -0.009 | -4.595
-13 | -0.458 | 0.09022 | -0.009 | -5.077
-12.5 | -0.477 | 0.08505 | -0.009 | -5.611
-12 | -0.495 | 0.08113 | -0.009 | -6.095
-11.5 | -0.51 | 0.07745 | -0.009 | -6.58
-11 | -0.522 | 0.07208 | -0.009 | -7.241
-10.5 | -0.531 | 0.06757 | -0.009 | -7.863
-10 | -0.537 | 0.06257 | -0.01 | -8.575
-9.5 | -0.539 | 0.05745 | -0.011 | -9.375
-9 | -0.535 | 0.05352 | -0.011 | -9.989
-8.5 | -0.647 | 0.00865 | -0.021 | -74.748
-8 | -0.628 | 0.00879 | -0.021 | -71.535
-7.5 | -0.603 | 0.00835 | -0.021 | -72.226
-7 | -0.572 | 0.00796 | -0.021 | -71.775
-6.5 | -0.535 | 0.0077 | -0.022 | -69.461
-6 | -0.492 | 0.00745 | -0.022 | -66.125
-5.5 | -0.446 | 0.00722 | -0.022 | -61.732
-5 | -0.395 | 0.00704 | -0.023 | -56.11
-4.5 | -0.341 | 0.00688 | -0.023 | -49.6
-4 | -0.286 | 0.00673 | -0.023 | -42.465
-3.5 | -0.23 | 0.00661 | -0.024 | -34.73
-3 | -0.172 | 0.0065 | -0.024 | -26.515
-2.5 | -0.114 | 0.00643 | -0.024 | -17.807
-2 | -0.056 | 0.00636 | -0.024 | -8.799
-1.5 | 0.003 | 0.0057 | -0.025 | 0.497
-1 | 0.062 | 0.00562 | -0.025 | 11.009
-0.5 | 0.121 | 0.00554 | -0.026 | 21.802
0 | 0.18 | 0.00549 | -0.026 | 32.78
0.5 | 0.239 | 0.00545 | -0.026 | 43.805
1 | 0.298 | 0.00549 | -0.027 | 54.23
1.5 | 0.357 | 0.00564 | -0.027 | 63.205
2 | 0.415 | 0.0057 | -0.027 | 72.8
2.5 | 0.474 | 0.00581 | -0.028 | 81.552
3 | 0.532 | 0.00586 | -0.028 | 90.83
3.5 | 0.59 | 0.00594 | -0.028 | 99.344
4 | 0.648 | 0.00605 | -0.029 | 107.23
4.5 | 0.706 | 0.0061 | -0.029 | 115.748
5 | 0.763 | 0.00622 | -0.03 | 122.589
5.5 | 0.82 | 0.00653 | -0.03 | 125.474
6 | 0.875 | 0.00697 | -0.03 | 125.572
6.5 | 0.928 | 0.00739 | -0.031 | 125.691
7 | 0.98 | 0.00789 | -0.031 | 124.13
7.5 | 1.029 | 0.00845 | -0.031 | 121.778
8 | 1.074 | 0.00817 | -0.032 | 131.433
8.5 | 1.109 | 0.00824 | -0.032 | 134.644
9 | 1.137 | 0.01111 | -0.032 | 102.352
9.5 | 1.157 | 0.01185 | -0.033 | 97.647
10 | 1.168 | 0.0129 | -0.033 | 90.526
10.5 | 1.17 | 0.01409 | -0.033 | 83.07
11 | 1.163 | 0.01542 | -0.033 | 75.447
11.5 | 1.147 | 0.01706 | -0.034 | 67.253
12 | 1.121 | 0.01917 | -0.034 | 58.502
12.5 | 1.091 | 0.02116 | -0.034 | 51.529
13 | 1.043 | 0.02616 | -0.033 | 39.884
13.5 | 0.996 | 0.03052 | -0.033 | 32.641
14 | 0.936 | 0.03968 | -0.032 | 23.579
14.5 | 0.873 | 0.05158 | -0.031 | 16.93
15 | 0.819 | 0.06093 | -0.031 | 13.447
15.5 | 0.759 | 0.07668 | -0.029 | 9.901

## 78. Re 5M Mach 0.10 (2)
BIGFOIL.COM POLAR EXPORT
s3016
S3016-095-87 |  |  |  | Cl Max: | 1.6118 | at alpha= | 16 | deg
XFOIL ncrit=9 |  |  |  | L/D Max: | 134.272 | at alpha= | 5.5 | deg
Re: | 5000000 |  |  | Cd Min: | 0.13061 | at alpha= | 20 | deg
Mach: | 0.1 |  |  | Cl=0 at alpha= | -1.6643 | deg
|  |  |  | @ Cl=0.1, Cd= | 0.00509
|  |  |  | @ Cl=0.4, Cd= | 0.00473
|  |  |  | @ Cl=0.6, Cd= | 0.0050333
alpha (deg) | Cl | Cd | Cm | Cl/Cd
-15.5 | -1.2108 | 0.04233 | -0.0533 | -28.6038
-15 | -1.2685 | 0.03215 | -0.0572 | -39.4557
-14.5 | -1.2888 | 0.02787 | -0.0509 | -46.2433
-14 | -1.2739 | 0.02429 | -0.0477 | -52.4455
-13.5 | -1.2445 | 0.02156 | -0.0454 | -57.7226
-13 | -1.207 | 0.01941 | -0.0436 | -62.1844
-12.5 | -1.164 | 0.01775 | -0.0421 | -65.5775
-12 | -1.1169 | 0.0165 | -0.041 | -67.6909
-11.5 | -1.0665 | 0.01545 | -0.0403 | -69.0291
-11 | -1.019 | 0.0146 | -0.0388 | -69.7945
-10.5 | -0.9691 | 0.01378 | -0.0377 | -70.3266
-10 | -0.923 | 0.01204 | -0.0362 | -76.6611
-9.5 | -0.8721 | 0.01102 | -0.0352 | -79.1379
-9 | -0.8193 | 0.01027 | -0.0345 | -79.776
-8.5 | -0.7656 | 0.00963 | -0.0339 | -79.5016
-8 | -0.7112 | 0.00905 | -0.0334 | -78.5856
-7.5 | -0.6565 | 0.00852 | -0.033 | -77.054
-7 | -0.6012 | 0.00808 | -0.0326 | -74.4059
-6.5 | -0.5456 | 0.00768 | -0.0323 | -71.0417
-6 | -0.49 | 0.00723 | -0.0319 | -67.7732
-5.5 | -0.4337 | 0.00695 | -0.0318 | -62.4029
-5 | -0.3775 | 0.00664 | -0.0316 | -56.8524
-4.5 | -0.3207 | 0.00645 | -0.0315 | -49.7209
-4 | -0.2641 | 0.00619 | -0.0314 | -42.6656
-3.5 | -0.2074 | 0.00603 | -0.0313 | -34.3947
-3 | -0.1505 | 0.00595 | -0.0313 | -25.2941
-2.5 | -0.0939 | 0.00579 | -0.0312 | -16.2176
-2 | -0.0372 | 0.00569 | -0.0311 | -6.5378
-1.5 | 0.0182 | 0.00536 | -0.031 | 3.3955
-1 | 0.0739 | 0.00516 | -0.0309 | 14.3217
-0.5 | 0.1298 | 0.00501 | -0.0308 | 25.9082
0 | 0.1856 | 0.00494 | -0.0308 | 37.5709
0.5 | 0.2403 | 0.00473 | -0.0306 | 50.8034
1 | 0.2956 | 0.00472 | -0.0305 | 62.6271
1.5 | 0.3505 | 0.00473 | -0.0303 | 74.1015
2 | 0.4049 | 0.00473 | -0.0301 | 85.6025
2.5 | 0.4587 | 0.00475 | -0.0296 | 96.5684
3 | 0.5089 | 0.00468 | -0.0283 | 108.7393
4 | 0.6404 | 0.00519 | -0.0326 | 123.3911
4.5 | 0.7097 | 0.00551 | -0.0357 | 128.8022
5 | 0.7779 | 0.00583 | -0.0386 | 133.4305
5.5 | 0.8298 | 0.00618 | -0.0378 | 134.2718
6 | 0.8799 | 0.00662 | -0.0367 | 132.9154
6.5 | 0.9301 | 0.00708 | -0.0356 | 131.3701
7 | 0.9795 | 0.00762 | -0.0344 | 128.5433
7.5 | 1.0286 | 0.00818 | -0.0332 | 125.7457
8 | 1.0771 | 0.00879 | -0.032 | 122.537
8.5 | 1.1237 | 0.0096 | -0.0304 | 117.0521
9 | 1.1707 | 0.01037 | -0.029 | 112.893
9.5 | 1.2187 | 0.01102 | -0.0277 | 110.5898
10 | 1.2669 | 0.01162 | -0.0266 | 109.0275
10.5 | 1.3139 | 0.01231 | -0.0253 | 106.7344
11 | 1.3569 | 0.01334 | -0.0234 | 101.7166
11.5 | 1.4013 | 0.01413 | -0.0218 | 99.172
12 | 1.4436 | 0.015 | -0.02 | 96.24
12.5 | 1.4829 | 0.01599 | -0.0177 | 92.7392
13 | 1.5183 | 0.0171 | -0.015 | 88.7895
13.5 | 1.5441 | 0.01831 | -0.0106 | 84.331
14 | 1.5614 | 0.01966 | -0.0053 | 79.4201
14.5 | 1.5779 | 0.02142 | -0.001 | 73.6648
15 | 1.5918 | 0.02367 | 0.0026 | 67.2497
15.5 | 1.6029 | 0.02647 | 0.0055 | 60.5553
16 | 1.6118 | 0.02985 | 0.0075 | 53.9966
16.5 | 1.6064 | 0.0351 | 0.0086 | 45.7664
17 | 1.5996 | 0.04112 | 0.0083 | 38.9008
17.5 | 1.5914 | 0.04784 | 0.0069 | 33.2651
18 | 1.5747 | 0.0563 | 0.0042 | 27.9698
18.5 | 1.5193 | 0.07105 | -0.0019 | 21.3835
19 | 1.4704 | 0.08597 | -0.0086 | 17.1036
19.5 | 1.3794 | 0.11013 | -0.0214 | 12.5252
20 | 1.3184 | 0.13061 | -0.0331 | 10.0942

## 79. Re 5M Mach 0.25 (1)
BIGFOIL.COM POLAR EXPORT
s3016
S3016-095-87 |  |  |  | Cl Max: | 1.153 | at alpha= | 9.5 | deg
JavaFoil+Calcfoil stall+Eppler ext transition |  |  |  | L/D Max: | 141.444 | at alpha= | 8 | deg
Re: | 5000000 |  |  | Cd Min: | 0.00551 | at alpha= | 0.5 | deg
Mach: | 0.25 |  |  | Cl=0 at alpha= | -1.525 | deg
|  |  |  | @ Cl=0.1, Cd= | 0.005616
|  |  |  | @ Cl=0.4, Cd= | 0.0057579
|  |  |  | @ Cl=0.6, Cd= | 0.09158
alpha (deg) | Cl | Cd | Cm | Cl/Cd
-12.5 | -0.21 | 0.08607 | -0.009 | -2.436
-12 | -0.269 | 0.08159 | -0.009 | -3.292
-11.5 | -0.32 | 0.07831 | -0.009 | -4.085
-11 | -0.365 | 0.07446 | -0.009 | -4.905
-10.5 | -0.404 | 0.07134 | -0.009 | -5.666
-10 | -0.436 | 0.06746 | -0.009 | -6.47
-9.5 | -0.461 | 0.06205 | -0.009 | -7.437
-9 | -0.478 | 0.05808 | -0.009 | -8.229
-8.5 | -0.487 | 0.05309 | -0.011 | -9.169
-8 | -0.492 | 0.04553 | -0.013 | -10.801
-7.5 | -0.589 | 0.00876 | -0.022 | -67.298
-7 | -0.567 | 0.0083 | -0.022 | -68.317
-6.5 | -0.537 | 0.00791 | -0.022 | -67.785
-6 | -0.498 | 0.00764 | -0.023 | -65.256
-5.5 | -0.454 | 0.00737 | -0.023 | -61.61
-5 | -0.403 | 0.00714 | -0.023 | -56.474
-4.5 | -0.349 | 0.00694 | -0.024 | -50.241
-4 | -0.293 | 0.00679 | -0.024 | -43.114
-3.5 | -0.235 | 0.00667 | -0.024 | -35.287
-3 | -0.177 | 0.00655 | -0.024 | -26.995
-2.5 | -0.117 | 0.00646 | -0.025 | -18.186
-2 | -0.057 | 0.00641 | -0.025 | -8.974
-1.5 | 0.003 | 0.00575 | -0.026 | 0.506
-1 | 0.064 | 0.00567 | -0.026 | 11.199
-0.5 | 0.124 | 0.00558 | -0.026 | 22.248
0 | 0.185 | 0.00555 | -0.027 | 33.334
0.5 | 0.245 | 0.00551 | -0.027 | 44.557
1 | 0.306 | 0.00553 | -0.027 | 55.274
1.5 | 0.366 | 0.00573 | -0.028 | 63.958
2 | 0.427 | 0.00578 | -0.028 | 73.795
2.5 | 0.487 | 0.00589 | -0.028 | 82.61
3 | 0.547 | 0.00596 | -0.029 | 91.718
3.5 | 0.607 | 0.00604 | -0.029 | 100.344
4 | 0.666 | 0.00616 | -0.03 | 108.181
4.5 | 0.725 | 0.00622 | -0.03 | 116.562
5 | 0.784 | 0.00638 | -0.03 | 122.867
5.5 | 0.841 | 0.00673 | -0.031 | 124.952
6 | 0.898 | 0.0072 | -0.031 | 124.811
6.5 | 0.952 | 0.00766 | -0.032 | 124.295
7 | 1.003 | 0.00824 | -0.032 | 121.716
7.5 | 1.051 | 0.00805 | -0.032 | 130.506
8 | 1.095 | 0.00774 | -0.033 | 141.444
8.5 | 1.124 | 0.01103 | -0.033 | 101.871
9 | 1.144 | 0.01185 | -0.033 | 96.51
9.5 | 1.153 | 0.01287 | -0.033 | 89.573
10 | 1.148 | 0.01425 | -0.034 | 80.517
10.5 | 1.129 | 0.01584 | -0.034 | 71.238
11 | 1.094 | 0.01808 | -0.034 | 60.488
11.5 | 1.043 | 0.02097 | -0.034 | 49.757
12 | 0.981 | 0.02415 | -0.034 | 40.618
12.5 | 0.881 | 0.03633 | -0.032 | 24.254
13 | 0.798 | 0.04259 | -0.032 | 18.728
13.5 | 0.689 | 0.06213 | -0.029 | 11.084
14 | 0.59 | 0.07826 | -0.027 | 7.534
14.5 | 0.494 | 0.09158 | -0.026 | 5.392

## 80. Re 5M Mach 0.25 (2)
BIGFOIL.COM POLAR EXPORT
s3016
S3016-095-87 |  |  |  | Cl Max: | 1.4891 | at alpha= | 14 | deg
XFOIL ncrit=9 |  |  |  | L/D Max: | 135.379 | at alpha= | 5.5 | deg
Re: | 5000000 |  |  | Cd Min: | 0.17746 | at alpha= | -15 | deg
Mach: | 0.25 |  |  | Cl=0 at alpha= | -1.6693 | deg
|  |  |  | @ Cl=0.1, Cd= | 0.0051398
|  |  |  | @ Cl=0.4, Cd= | 0.0048136
|  |  |  | @ Cl=0.6, Cd= | 0.0050038
alpha (deg) | Cl | Cd | Cm | Cl/Cd
-15 | -0.5945 | 0.17746 | 0.0266 | -3.3501
-14.5 | -0.5804 | 0.16905 | 0.0224 | -3.4333
-14 | -0.5632 | 0.16256 | 0.0186 | -3.4646
-13.5 | -0.5465 | 0.15589 | 0.015 | -3.5057
-12 | -0.6552 | 0.09552 | -0.0129 | -6.8593
-11 | -0.7647 | 0.05899 | -0.0376 | -12.9632
-10 | -0.8877 | 0.0259 | -0.0489 | -34.2741
-9.5 | -0.8802 | 0.0181 | -0.0452 | -48.6298
-9 | -0.8376 | 0.01501 | -0.0428 | -55.8028
-8.5 | -0.7948 | 0.01161 | -0.0401 | -68.4582
-8 | -0.7392 | 0.0105 | -0.0387 | -70.4
-7.5 | -0.6826 | 0.00955 | -0.0375 | -71.4764
-7 | -0.6252 | 0.00878 | -0.0364 | -71.2073
-6.5 | -0.5672 | 0.00815 | -0.0355 | -69.5951
-6 | -0.509 | 0.0076 | -0.0348 | -66.9737
-5.5 | -0.4504 | 0.00714 | -0.0341 | -63.0812
-5 | -0.3913 | 0.00684 | -0.0337 | -57.2076
-4.5 | -0.3324 | 0.00654 | -0.0333 | -50.8257
-4 | -0.2733 | 0.00632 | -0.033 | -43.2437
-3.5 | -0.2144 | 0.0061 | -0.0328 | -35.1475
-3 | -0.1554 | 0.00599 | -0.0326 | -25.9432
-2.5 | -0.0967 | 0.00584 | -0.0324 | -16.5582
-2 | -0.0379 | 0.00575 | -0.0323 | -6.5913
-1.5 | 0.0194 | 0.00544 | -0.032 | 3.5662
-1 | 0.0769 | 0.0052 | -0.0319 | 14.7885
-0.5 | 0.1345 | 0.00505 | -0.0318 | 26.6337
0 | 0.1921 | 0.00498 | -0.0317 | 38.5743
0.5 | 0.2485 | 0.00478 | -0.0315 | 51.9874
1 | 0.3055 | 0.00479 | -0.0314 | 63.7787
1.5 | 0.3621 | 0.0048 | -0.0312 | 75.4375
2.5 | 0.4736 | 0.00484 | -0.0303 | 97.8512
3 | 0.5256 | 0.00478 | -0.0289 | 109.9582
3.5 | 0.595 | 0.00498 | -0.0313 | 119.4779
4 | 0.6621 | 0.0053 | -0.0332 | 124.9245
4.5 | 0.7342 | 0.00564 | -0.0363 | 130.1773
5 | 0.8051 | 0.00598 | -0.0391 | 134.6321
5.5 | 0.8583 | 0.00634 | -0.0379 | 135.3785
6 | 0.9104 | 0.00681 | -0.0365 | 133.6858
6.5 | 0.9622 | 0.00734 | -0.0351 | 131.0899
7 | 1.0133 | 0.00794 | -0.0335 | 127.6196
7.5 | 1.0647 | 0.00852 | -0.0319 | 124.9648
8 | 1.1131 | 0.00938 | -0.0299 | 118.6674
8.5 | 1.1614 | 0.01026 | -0.0278 | 113.1969
9 | 1.2114 | 0.011 | -0.026 | 110.1273
9.5 | 1.2617 | 0.0117 | -0.0241 | 107.8376
10 | 1.3103 | 0.01253 | -0.0221 | 104.573
10.5 | 1.3539 | 0.01374 | -0.0192 | 98.5371
11 | 1.3964 | 0.01492 | -0.0163 | 93.5925
11.5 | 1.434 | 0.0163 | -0.0127 | 87.9755
12 | 1.4657 | 0.01775 | -0.0083 | 82.5746
12.5 | 1.477 | 0.01954 | -0.0011 | 75.5885
13 | 1.4843 | 0.02216 | 0.0047 | 66.981
13.5 | 1.4881 | 0.02568 | 0.0089 | 57.9478
14 | 1.4891 | 0.03015 | 0.0113 | 49.3897
14.5 | 1.4807 | 0.03633 | 0.0119 | 40.757
15 | 1.4581 | 0.04506 | 0.0099 | 32.3591
15.5 | 1.4287 | 0.05571 | 0.0057 | 25.6453
16 | 1.3932 | 0.06813 | 0.0002 | 20.4491
16.5 | 1.3274 | 0.08567 | -0.0082 | 15.4943
17 | 1.2728 | 0.10256 | -0.0164 | 12.4103
17.5 | 1.2275 | 0.11916 | -0.0253 | 10.3013
18 | 1.1874 | 0.13595 | -0.035 | 8.7341
18.5 | 1.1426 | 0.15491 | -0.0465 | 7.3759
19 | 1.117 | 0.17059 | -0.0562 | 6.5479

## 81. Re 5M Mach 0.50 (1)
BIGFOIL.COM POLAR EXPORT
s3016
S3016-095-87 |  |  |  | Cl Max: | 1.154 | at alpha= | 20 | deg
JavaFoil+Calcfoil stall+Eppler ext transition |  |  |  | L/D Max: | 132.113 | at alpha= | 5.5 | deg
Re: | 5000000 |  |  | Cd Min: | 0.00578 | at alpha= | 0 | deg
Mach: | 0.5 |  |  | Cl=0 at alpha= | -1.5224 | deg
|  |  |  | @ Cl=0.1, Cd= | 0.0058702
|  |  |  | @ Cl=0.4, Cd= | 0.0060258
|  |  |  | @ Cl=0.6, Cd= | 0.0064073
alpha (deg) | Cl | Cd | Cm | Cl/Cd
-20 | -0.993 | 0.15838 | -0.011 | -6.267
-19.5 | -0.965 | 0.15216 | -0.011 | -6.341
-19 | -0.937 | 0.14853 | -0.011 | -6.307
-18.5 | -0.911 | 0.1439 | -0.011 | -6.329
-18 | -0.884 | 0.13836 | -0.011 | -6.392
-17.5 | -0.858 | 0.13438 | -0.011 | -6.387
-17 | -0.833 | 0.13892 | -0.011 | -5.998
-16.5 | -0.807 | 0.12826 | -0.012 | -6.294
-16 | -0.781 | 0.11955 | -0.012 | -6.53
-15.5 | -0.753 | 0.1157 | -0.011 | -6.507
-15 | -0.724 | 0.1119 | -0.011 | -6.471
-14.5 | -0.697 | 0.10744 | -0.011 | -6.491
-14 | -0.671 | 0.10466 | -0.011 | -6.411
-13.5 | -0.644 | 0.09911 | -0.011 | -6.502
-13 | -0.619 | 0.10388 | -0.011 | -5.954
-12.5 | -0.592 | 0.09353 | -0.011 | -6.328
-12 | -0.565 | 0.08906 | -0.011 | -6.342
-11.5 | -0.537 | 0.08355 | -0.011 | -6.422
-11 | -0.51 | 0.08072 | -0.011 | -6.317
-10.5 | -0.483 | 0.07871 | -0.011 | -6.141
-10 | -0.457 | 0.07351 | -0.011 | -6.212
-9.5 | -0.43 | 0.07178 | -0.011 | -5.987
-9 | -0.403 | 0.06338 | -0.011 | -6.361
-8.5 | -0.377 | 0.05674 | -0.012 | -6.65
-8 | -0.352 | 0.05061 | -0.013 | -6.955
-7.5 | -0.331 | 0.04189 | -0.016 | -7.897
-7 | -0.366 | 0.00884 | -0.025 | -41.444
-6.5 | -0.334 | 0.00886 | -0.025 | -37.644
-6 | -0.241 | 0.04927 | -0.011 | -4.894
-5.5 | -0.358 | 0.03914 | -0.011 | -9.144
-5 | -0.422 | 0.00778 | -0.026 | -54.242
-4.5 | -0.375 | 0.00746 | -0.026 | -50.294
-4 | -0.32 | 0.00719 | -0.027 | -44.497
-3.5 | -0.26 | 0.007 | -0.027 | -37.122
-3 | -0.196 | 0.00684 | -0.027 | -28.666
-2.5 | -0.131 | 0.00669 | -0.028 | -19.545
-2 | -0.064 | 0.00661 | -0.028 | -9.699
-1.5 | 0.003 | 0.00597 | -0.029 | 0.545
-1 | 0.071 | 0.0059 | -0.029 | 12.041
-0.5 | 0.139 | 0.00583 | -0.029 | 23.833
0 | 0.207 | 0.00578 | -0.03 | 35.75
0.5 | 0.274 | 0.00579 | -0.03 | 47.393
1 | 0.342 | 0.00587 | -0.031 | 58.233
1.5 | 0.409 | 0.00605 | -0.031 | 67.704
2 | 0.477 | 0.00613 | -0.031 | 77.706
2.5 | 0.544 | 0.00628 | -0.032 | 86.632
3 | 0.61 | 0.00643 | -0.032 | 94.924
3.5 | 0.677 | 0.0066 | -0.033 | 102.505
4 | 0.743 | 0.00678 | -0.033 | 109.475
4.5 | 0.808 | 0.00698 | -0.033 | 115.769
5 | 0.872 | 0.00727 | -0.034 | 119.934
5.5 | 0.934 | 0.00707 | -0.034 | 132.113
6 | 0.993 | 0.00772 | -0.035 | 128.632
6.5 | 1.044 | 0.00956 | -0.035 | 109.228
7 | 1.086 | 0.01057 | -0.035 | 102.758
7.5 | 1.112 | 0.01249 | -0.036 | 89.005
8 | 1.119 | 0.01414 | -0.036 | 79.173
8.5 | 1.029 | 0.01673 | -0.036 | 61.473
9 | 0.572 | 0.06113 | -0.023 | 9.366
9.5 | 0.677 | 0.02837 | -0.034 | 23.861
10 | 0.624 | 0.07126 | -0.023 | 8.762
10.5 | 0.646 | 0.07534 | -0.02 | 8.57
11 | 0.673 | 0.08289 | -0.021 | 8.117
11.5 | 0.703 | 0.08718 | -0.023 | 8.059
12 | 0.724 | 0.09015 | -0.02 | 8.027
12.5 | 0.753 | 0.09545 | -0.023 | 7.891
13 | 0.785 | 0.0972 | -0.025 | 8.078
13.5 | 0.808 | 0.10949 | -0.024 | 7.38
14 | 0.831 | 0.10879 | -0.023 | 7.639
14.5 | 0.861 | 0.11062 | -0.025 | 7.786
15 | 0.894 | 0.11132 | -0.027 | 8.031
15.5 | 0.919 | 0.12116 | -0.028 | 7.589
16 | 0.939 | 0.1251 | -0.026 | 7.503
16.5 | 0.965 | 0.1258 | -0.026 | 7.669
17 | 0.995 | 0.13111 | -0.028 | 7.589
17.5 | 1.026 | 0.13389 | -0.03 | 7.662
18 | 1.055 | 0.13779 | -0.031 | 7.66
18.5 | 1.081 | 0.14595 | -0.031 | 7.407
19 | 1.098 | 0.14642 | -0.029 | 7.497
19.5 | 1.123 | 0.15056 | -0.03 | 7.462
20 | 1.154 | 0.15462 | -0.031 | 7.462

## 82. Re 5M Mach 0.50 (2)
BIGFOIL.COM POLAR EXPORT
s3016
S3016-095-87 |  |  |  | Cl Max: | 1.2844 | at alpha= | 9 | deg
XFOIL ncrit=9 |  |  |  | L/D Max: | 437.295 | at alpha= | 8.5 | deg
Re: | 5000000 |  |  | Cd Min: | 0.27945 | at alpha= | -20 | deg
Mach: | 0.5 |  |  | Cl=0 at alpha= | -1.6702 | deg
|  |  |  | @ Cl=0.1, Cd= | 0.00080225
|  |  |  | @ Cl=0.4, Cd= | 0.0051192
|  |  |  | @ Cl=0.6, Cd= | 0.00518
alpha (deg) | Cl | Cd | Cm | Cl/Cd
-20 | -0.8426 | 0.27945 | 0.0853 | -3.0152
-19.5 | -0.8198 | 0.27136 | 0.08 | -3.0211
-19 | -0.7969 | 0.26316 | 0.0749 | -3.0282
-18.5 | -0.7739 | 0.25487 | 0.0697 | -3.0364
-18 | -0.7504 | 0.24623 | 0.0647 | -3.0476
-17.5 | -0.7274 | 0.23768 | 0.0597 | -3.0604
-17 | -0.7046 | 0.22913 | 0.0547 | -3.0751
-16.5 | -0.6822 | 0.22061 | 0.0498 | -3.0923
-16 | -0.6601 | 0.21196 | 0.0449 | -3.1143
-15.5 | -0.6387 | 0.20317 | 0.0401 | -3.1437
-15 | -0.6182 | 0.1946 | 0.0352 | -3.1768
-14.5 | -0.5978 | 0.18569 | 0.0305 | -3.2193
-14 | -0.5788 | 0.17631 | 0.0257 | -3.2829
-13.5 | -0.5563 | 0.16939 | 0.0214 | -3.2841
-13 | -0.536 | 0.16068 | 0.0169 | -3.3358
-12.5 | -0.5179 | 0.15205 | 0.0125 | -3.4061
-12 | -0.5021 | 0.14346 | 0.0082 | -3.4999
-11 | -0.4201 | 0.11823 | 0.0065 | -3.5532
-10.5 | -0.4133 | 0.1085 | 0.0011 | -3.8092
-10 | -0.4068 | 0.0988 | -0.0041 | -4.1174
-9.5 | -0.4016 | 0.08896 | -0.0091 | -4.5144
-8.5 | -0.4043 | 0.06772 | -0.0196 | -5.9702
-8 | -0.4149 | 0.05658 | -0.0252 | -7.333
-7 | -0.4594 | 0.03598 | -0.0397 | -12.7682
-6.5 | -0.4822 | 0.02488 | -0.0473 | -19.381
-6 | -0.4917 | 0.0141 | -0.0493 | -34.8723
-5.5 | -0.481 | 0.00578 | -0.0476 | -83.218
-5 | -0.4424 | 0.00218 | -0.0443 | -202.9358
-4.5 | -0.3824 | 0.00133 | -0.0414 | -287.5188
-4 | -0.315 | 0.00111 | -0.0396 | -283.7838
-3.5 | -0.2461 | 0.00104 | -0.0385 | -236.6346
-3 | -0.1783 | 0.00098 | -0.0375 | -181.9388
-2.5 | -0.1106 | 0.00094 | -0.0369 | -117.6596
-2 | -0.0436 | 0.0009 | -0.0363 | -48.4444
-1.5 | 0.0225 | 0.00087 | -0.0359 | 25.8621
-1 | 0.0874 | 0.00081 | -0.0355 | 107.9012
-0.5 | 0.1524 | 0.00077 | -0.0353 | 197.9221
0 | 0.2212 | 0.00519 | -0.0359 | 42.6204
0.5 | 0.2853 | 0.00504 | -0.0355 | 56.6071
1 | 0.3498 | 0.00508 | -0.0352 | 68.8583
1.5 | 0.4138 | 0.00513 | -0.0347 | 80.6628
2 | 0.4776 | 0.00517 | -0.034 | 92.3791
3 | 0.6004 | 0.00518 | -0.0312 | 115.9073
5 | 0.9243 | 0.00666 | -0.0394 | 138.7838
5.5 | 0.9858 | 0.00717 | -0.0367 | 137.4895
6 | 1.0466 | 0.00777 | -0.0337 | 134.6976
6.5 | 1.1073 | 0.00843 | -0.0303 | 131.3523
7 | 1.1645 | 0.00937 | -0.0262 | 124.2796
7.5 | 1.2163 | 0.01069 | -0.021 | 113.7792
8 | 1.274 | 0.01169 | -0.016 | 108.982
8.5 | 1.2769 | 0.00292 | -0.0074 | 437.2945
9 | 1.2844 | 0.00403 | 0.0032 | 318.7097
9.5 | 1.2646 | 0.00607 | 0.0129 | 208.3361
10 | 1.2341 | 0.01036 | 0.0187 | 119.1216
10.5 | 1.1984 | 0.01782 | 0.0204 | 67.2503
11 | 1.1577 | 0.02895 | 0.018 | 39.9896
11.5 | 1.1185 | 0.04286 | 0.0128 | 26.0966
12 | 1.0787 | 0.05841 | 0.006 | 18.4677
12.5 | 1.0409 | 0.07404 | -0.0016 | 14.0586
13 | 1.0055 | 0.08905 | -0.0097 | 11.2914
13.5 | 0.9722 | 0.10334 | -0.0183 | 9.4078
14 | 0.9395 | 0.11691 | -0.0275 | 8.0361

## 83. Re 6M Mach 0.00 (1)
BIGFOIL.COM POLAR EXPORT
s3016
S3016-095-87 |  |  |  | Cl Max: | 1.177 | at alpha= | 10.5 | deg
JavaFoil+Calcfoil stall+Eppler ext transition |  |  |  | L/D Max: | 128.943 | at alpha= | 6.5 | deg
Re: | 6000000 |  |  | Cd Min: | 0.00552 | at alpha= | 0.5 | deg
Mach: | 0 |  |  | Cl=0 at alpha= | -1.5254 | deg
|  |  |  | @ Cl=0.1, Cd= | 0.0055903
|  |  |  | @ Cl=0.4, Cd= | 0.0057421
|  |  |  | @ Cl=0.6, Cd= | 0.0060074
alpha (deg) | Cl | Cd | Cm | Cl/Cd
-13.5 | -0.472 | 0.09333 | -0.009 | -5.06
-13 | -0.489 | 0.08958 | -0.009 | -5.462
-12.5 | -0.505 | 0.08318 | -0.009 | -6.074
-12 | -0.519 | 0.07951 | -0.009 | -6.533
-11.5 | -0.531 | 0.07575 | -0.009 | -7.01
-11 | -0.54 | 0.07023 | -0.009 | -7.693
-10.5 | -0.547 | 0.06561 | -0.01 | -8.33
-10 | -0.55 | 0.05959 | -0.011 | -9.237
-9.5 | -0.548 | 0.05615 | -0.011 | -9.764
-9 | -0.551 | 0.04639 | -0.013 | -11.883
-8.5 | -0.652 | 0.00892 | -0.02 | -73.147
-8 | -0.631 | 0.00848 | -0.021 | -74.447
-7.5 | -0.604 | 0.00809 | -0.021 | -74.665
-7 | -0.572 | 0.00775 | -0.021 | -73.76
-6.5 | -0.534 | 0.00748 | -0.022 | -71.327
-6 | -0.491 | 0.00727 | -0.022 | -67.521
-5.5 | -0.444 | 0.00703 | -0.022 | -63.214
-5 | -0.393 | 0.00688 | -0.022 | -57.184
-4.5 | -0.34 | 0.00672 | -0.023 | -50.529
-4 | -0.285 | 0.00661 | -0.023 | -43.051
-3.5 | -0.229 | 0.0065 | -0.023 | -35.187
-3 | -0.172 | 0.0064 | -0.024 | -26.816
-2.5 | -0.114 | 0.00633 | -0.024 | -17.974
-2 | -0.056 | 0.00628 | -0.024 | -8.868
-1.5 | 0.003 | 0.0057 | -0.025 | 0.494
-1 | 0.062 | 0.00561 | -0.025 | 10.963
-0.5 | 0.12 | 0.00558 | -0.025 | 21.576
0 | 0.179 | 0.00553 | -0.026 | 32.359
0.5 | 0.238 | 0.00552 | -0.026 | 43.053
1 | 0.296 | 0.00558 | -0.026 | 53.05
1.5 | 0.355 | 0.00568 | -0.027 | 62.434
2 | 0.413 | 0.00576 | -0.027 | 71.762
2.5 | 0.471 | 0.00583 | -0.028 | 80.892
3 | 0.53 | 0.00591 | -0.028 | 89.672
3.5 | 0.588 | 0.00598 | -0.028 | 98.213
4 | 0.645 | 0.00611 | -0.029 | 105.536
4.5 | 0.703 | 0.00621 | -0.029 | 113.117
5 | 0.759 | 0.00634 | -0.029 | 119.727
5.5 | 0.816 | 0.00636 | -0.03 | 128.22
6 | 0.871 | 0.00676 | -0.03 | 128.808
6.5 | 0.924 | 0.00717 | -0.031 | 128.943
7 | 0.975 | 0.00763 | -0.031 | 127.866
7.5 | 1.025 | 0.00817 | -0.031 | 125.362
8 | 1.071 | 0.00871 | -0.032 | 122.942
8.5 | 1.107 | 0.0088 | -0.032 | 125.737
9 | 1.136 | 0.01061 | -0.032 | 107.067
9.5 | 1.158 | 0.0113 | -0.033 | 102.528
10 | 1.172 | 0.01223 | -0.033 | 95.855
10.5 | 1.177 | 0.01327 | -0.033 | 88.674
11 | 1.174 | 0.01444 | -0.033 | 81.262
11.5 | 1.162 | 0.01587 | -0.033 | 73.177
12 | 1.142 | 0.01757 | -0.034 | 64.999
12.5 | 1.116 | 0.01925 | -0.034 | 57.962
13 | 1.082 | 0.02184 | -0.034 | 49.537
13.5 | 1.04 | 0.02549 | -0.034 | 40.814
14 | 0.99 | 0.03128 | -0.033 | 31.666
14.5 | 0.935 | 0.03958 | -0.033 | 23.625
15 | 0.876 | 0.05182 | -0.032 | 16.9
15.5 | 0.823 | 0.06246 | -0.031 | 13.184

## 84. Re 6M Mach 0.00 (2)
BIGFOIL.COM POLAR EXPORT
s3016
S3016-095-87 |  |  |  | Cl Max: | 1.6715 | at alpha= | 17.5 | deg
XFOIL ncrit=9 |  |  |  | L/D Max: | 138.476 | at alpha= | 5.5 | deg
Re: | 6000000 |  |  | Cd Min: | 0.08786 | at alpha= | 20 | deg
Mach: | 0 |  |  | Cl=0 at alpha= | -1.6573 | deg
|  |  |  | @ Cl=0.1, Cd= | 0.0050614
|  |  |  | @ Cl=0.4, Cd= | 0.0048081
|  |  |  | @ Cl=0.6, Cd= | 0.0048991
alpha (deg) | Cl | Cd | Cm | Cl/Cd
-17.5 | -1.3118 | 0.05423 | -0.0438 | -24.1896
-17 | -1.3927 | 0.03463 | -0.0592 | -40.2166
-16.5 | -1.4211 | 0.02954 | -0.0565 | -48.1077
-16 | -1.4341 | 0.02627 | -0.0499 | -54.5908
-15.5 | -1.4116 | 0.02393 | -0.047 | -58.9887
-15 | -1.383 | 0.02166 | -0.0447 | -63.8504
-14.5 | -1.3481 | 0.0197 | -0.0428 | -68.4315
-14 | -1.3075 | 0.01817 | -0.0413 | -71.9593
-13.5 | -1.2633 | 0.01693 | -0.0401 | -74.619
-13 | -1.2166 | 0.01592 | -0.0392 | -76.4196
-12.5 | -1.1683 | 0.01501 | -0.0384 | -77.8348
-12 | -1.1166 | 0.01432 | -0.0381 | -77.9749
-11.5 | -1.0693 | 0.01363 | -0.0368 | -78.4519
-11 | -1.0193 | 0.01298 | -0.0359 | -78.5285
-10.5 | -0.9684 | 0.01233 | -0.0352 | -78.5401
-9.5 | -0.8683 | 0.01029 | -0.0336 | -84.3829
-9 | -0.8157 | 0.00959 | -0.033 | -85.0574
-8.5 | -0.7623 | 0.00899 | -0.0325 | -84.7942
-8 | -0.7083 | 0.00849 | -0.0322 | -83.4276
-7.5 | -0.6538 | 0.00803 | -0.0319 | -81.4197
-7 | -0.5988 | 0.00765 | -0.0316 | -78.2745
-6.5 | -0.5433 | 0.00733 | -0.0315 | -74.1201
-6 | -0.4881 | 0.00692 | -0.0312 | -70.5347
-5.5 | -0.4322 | 0.00666 | -0.0311 | -64.8949
-5 | -0.3762 | 0.00638 | -0.031 | -58.9655
-4.5 | -0.3199 | 0.00621 | -0.031 | -51.5137
-4 | -0.2636 | 0.00601 | -0.0309 | -43.8602
-3.5 | -0.2073 | 0.00586 | -0.0308 | -35.3754
-3 | -0.1508 | 0.00578 | -0.0308 | -26.09
-2.5 | -0.0944 | 0.00567 | -0.0308 | -16.649
-2 | -0.0379 | 0.0056 | -0.0308 | -6.7679
-1.5 | 0.0174 | 0.00531 | -0.0307 | 3.2768
-1 | 0.0729 | 0.00511 | -0.0306 | 14.2661
-0.5 | 0.1286 | 0.00501 | -0.0306 | 25.6687
0.5 | 0.2389 | 0.00479 | -0.0305 | 49.8747
1 | 0.294 | 0.00475 | -0.0304 | 61.8947
1.5 | 0.349 | 0.00478 | -0.0303 | 73.0126
2 | 0.4035 | 0.00481 | -0.0301 | 83.8877
2.5 | 0.4578 | 0.00482 | -0.0299 | 94.9793
3 | 0.5112 | 0.00482 | -0.0294 | 106.0581
3.5 | 0.5614 | 0.00473 | -0.0281 | 118.6892
4 | 0.6276 | 0.00502 | -0.0305 | 125.0199
4.5 | 0.6941 | 0.00534 | -0.033 | 129.9813
5 | 0.7611 | 0.00564 | -0.0358 | 134.9468
5.5 | 0.8267 | 0.00597 | -0.0382 | 138.4757
6 | 0.8765 | 0.00642 | -0.0371 | 136.5265
6.5 | 0.9259 | 0.00689 | -0.036 | 134.3832
7 | 0.975 | 0.00741 | -0.0349 | 131.5789
7.5 | 1.0244 | 0.00789 | -0.0338 | 129.8352
8 | 1.0721 | 0.00854 | -0.0326 | 125.5386
8.5 | 1.1192 | 0.00923 | -0.0312 | 121.2568
9 | 1.166 | 0.00995 | -0.0299 | 117.1859
9.5 | 1.2143 | 0.01051 | -0.0288 | 115.5376
10 | 1.2624 | 0.01108 | -0.0278 | 113.935
10.5 | 1.3094 | 0.01173 | -0.0267 | 111.6283
11 | 1.3544 | 0.01254 | -0.0253 | 108.0064
11.5 | 1.3998 | 0.01322 | -0.024 | 105.885
12 | 1.4437 | 0.01397 | -0.0226 | 103.3429
12.5 | 1.4854 | 0.0148 | -0.0209 | 100.3649
13 | 1.5245 | 0.01573 | -0.0188 | 96.9167
13.5 | 1.5601 | 0.01675 | -0.0163 | 93.1403
14 | 1.5885 | 0.01781 | -0.0126 | 89.1915
14.5 | 1.6058 | 0.01903 | -0.0073 | 84.3826
15 | 1.6229 | 0.02062 | -0.003 | 78.7051
15.5 | 1.6402 | 0.02248 | 0.0004 | 72.9626
16 | 1.6548 | 0.02483 | 0.0032 | 66.6452
16.5 | 1.6624 | 0.02811 | 0.0056 | 59.1391
17 | 1.6673 | 0.03209 | 0.0069 | 51.957
17.5 | 1.6715 | 0.03653 | 0.0073 | 45.7569
18 | 1.6622 | 0.04281 | 0.0067 | 38.8274
18.5 | 1.6439 | 0.05082 | 0.0049 | 32.3475
19 | 1.6163 | 0.06075 | 0.0015 | 26.6058
19.5 | 1.5733 | 0.07348 | -0.0033 | 21.4113
20 | 1.5259 | 0.08786 | -0.0096 | 17.3674

## 85. Re 6M Mach 0.10 (1)
BIGFOIL.COM POLAR EXPORT
s3016
S3016-095-87 |  |  |  | Cl Max: | 1.172 | at alpha= | 10.5 | deg
JavaFoil+Calcfoil stall+Eppler ext transition |  |  |  | L/D Max: | 139.774 | at alpha= | 8.5 | deg
Re: | 6000000 |  |  | Cd Min: | 0.00554 | at alpha= | 0.5 | deg
Mach: | 0.1 |  |  | Cl=0 at alpha= | -1.5254 | deg
|  |  |  | @ Cl=0.1, Cd= | 0.0056142
|  |  |  | @ Cl=0.4, Cd= | 0.0057593
|  |  |  | @ Cl=0.6, Cd= | 0.0060272
alpha (deg) | Cl | Cd | Cm | Cl/Cd
-13.5 | -0.438 | 0.09344 | -0.009 | -4.69
-13 | -0.458 | 0.08905 | -0.009 | -5.147
-12.5 | -0.477 | 0.08477 | -0.009 | -5.631
-12 | -0.495 | 0.08043 | -0.009 | -6.153
-11.5 | -0.51 | 0.07636 | -0.009 | -6.678
-11 | -0.522 | 0.07144 | -0.009 | -7.313
-10.5 | -0.532 | 0.06684 | -0.01 | -7.956
-10 | -0.537 | 0.0618 | -0.01 | -8.696
-9.5 | -0.539 | 0.05729 | -0.011 | -9.401
-9 | -0.538 | 0.0513 | -0.012 | -10.48
-8.5 | -0.647 | 0.00908 | -0.021 | -71.302
-8 | -0.628 | 0.00855 | -0.021 | -73.472
-7.5 | -0.603 | 0.00817 | -0.021 | -73.829
-7 | -0.572 | 0.00779 | -0.021 | -73.394
-6.5 | -0.535 | 0.00753 | -0.022 | -70.986
-6 | -0.492 | 0.00731 | -0.022 | -67.394
-5.5 | -0.446 | 0.00706 | -0.022 | -63.174
-5 | -0.395 | 0.0069 | -0.023 | -57.198
-4.5 | -0.341 | 0.00675 | -0.023 | -50.56
-4 | -0.286 | 0.00663 | -0.023 | -43.12
-3.5 | -0.23 | 0.00651 | -0.024 | -35.256
-3 | -0.172 | 0.00641 | -0.024 | -26.87
-2.5 | -0.114 | 0.00634 | -0.024 | -18.035
-2 | -0.056 | 0.00629 | -0.024 | -8.9
-1.5 | 0.003 | 0.00571 | -0.025 | 0.496
-1 | 0.062 | 0.00564 | -0.025 | 10.954
-0.5 | 0.121 | 0.0056 | -0.026 | 21.579
0 | 0.18 | 0.00557 | -0.026 | 32.29
0.5 | 0.239 | 0.00554 | -0.026 | 43.132
1 | 0.298 | 0.0056 | -0.027 | 53.143
1.5 | 0.357 | 0.0057 | -0.027 | 62.556
2 | 0.415 | 0.00578 | -0.027 | 71.876
2.5 | 0.474 | 0.00585 | -0.028 | 81.001
3 | 0.532 | 0.00593 | -0.028 | 89.743
3.5 | 0.59 | 0.00601 | -0.028 | 98.253
4 | 0.648 | 0.00611 | -0.029 | 106.143
4.5 | 0.706 | 0.00624 | -0.029 | 113.059
5 | 0.763 | 0.00634 | -0.03 | 120.356
5.5 | 0.82 | 0.00641 | -0.03 | 127.94
6 | 0.875 | 0.00681 | -0.03 | 128.571
6.5 | 0.928 | 0.00723 | -0.031 | 128.471
7 | 0.98 | 0.0077 | -0.031 | 127.279
7.5 | 1.029 | 0.00823 | -0.031 | 124.978
8 | 1.075 | 0.00795 | -0.032 | 135.259
8.5 | 1.11 | 0.00794 | -0.032 | 139.774
9 | 1.138 | 0.01072 | -0.032 | 106.211
9.5 | 1.159 | 0.01143 | -0.033 | 101.346
10 | 1.17 | 0.01244 | -0.033 | 94.082
10.5 | 1.172 | 0.01354 | -0.033 | 86.591
11 | 1.166 | 0.01478 | -0.033 | 78.888
11.5 | 1.15 | 0.0163 | -0.034 | 70.555
12 | 1.125 | 0.01814 | -0.034 | 62.035
12.5 | 1.094 | 0.02009 | -0.034 | 54.446
13 | 1.05 | 0.02405 | -0.034 | 43.668
13.5 | 1.005 | 0.02762 | -0.034 | 36.379
14 | 0.947 | 0.03474 | -0.033 | 27.268
14.5 | 0.887 | 0.04445 | -0.032 | 19.943
15 | 0.824 | 0.05725 | -0.031 | 14.4
15.5 | 0.766 | 0.07044 | -0.03 | 10.879

## 86. Re 6M Mach 0.10 (2)
BIGFOIL.COM POLAR EXPORT
s3016
S3016-095-87 |  |  |  | Cl Max: | 1.6467 | at alpha= | 16.5 | deg
XFOIL ncrit=9 |  |  |  | L/D Max: | 138.65 | at alpha= | 5.5 | deg
Re: | 6000000 |  |  | Cd Min: | 0.10916 | at alpha= | 20 | deg
Mach: | 0.1 |  |  | Cl=0 at alpha= | -1.658 | deg
|  |  |  | @ Cl=0.1, Cd= | 0.0050678
|  |  |  | @ Cl=0.4, Cd= | 0.0048168
|  |  |  | @ Cl=0.6, Cd= | 0.0048975
alpha (deg) | Cl | Cd | Cm | Cl/Cd
-16 | -1.308 | 0.0358 | -0.06 | -36.5363
-15.5 | -1.3405 | 0.03042 | -0.0573 | -44.0664
-15 | -1.3515 | 0.02672 | -0.0512 | -50.5801
-14.5 | -1.336 | 0.02324 | -0.0479 | -57.4871
-14 | -1.3041 | 0.02085 | -0.0456 | -62.5468
-13.5 | -1.2659 | 0.01886 | -0.0437 | -67.1209
-13 | -1.223 | 0.01724 | -0.0422 | -70.9397
-12.5 | -1.1766 | 0.01593 | -0.0409 | -73.8606
-12 | -1.1254 | 0.01496 | -0.0403 | -75.2273
-11.5 | -1.0785 | 0.01411 | -0.0387 | -76.4352
-11 | -1.0282 | 0.01336 | -0.0376 | -76.9611
-10.5 | -0.9768 | 0.01263 | -0.0367 | -77.3397
-10 | -0.9241 | 0.01203 | -0.036 | -76.8163
-9.5 | -0.8746 | 0.01071 | -0.0349 | -81.662
-9 | -0.8221 | 0.00985 | -0.0341 | -83.4619
-8.5 | -0.7683 | 0.00918 | -0.0335 | -83.6928
-8 | -0.7137 | 0.00863 | -0.033 | -82.6999
-7.5 | -0.6588 | 0.00814 | -0.0326 | -80.9337
-7 | -0.6033 | 0.00772 | -0.0322 | -78.1477
-6.5 | -0.5473 | 0.00738 | -0.032 | -74.1599
-6 | -0.4915 | 0.00697 | -0.0317 | -70.5165
-5.5 | -0.4352 | 0.00669 | -0.0315 | -65.0523
-5 | -0.3788 | 0.00641 | -0.0313 | -59.0952
-4.5 | -0.322 | 0.00622 | -0.0313 | -51.7685
-4 | -0.2653 | 0.00603 | -0.0312 | -43.9967
-3.5 | -0.2086 | 0.00588 | -0.0311 | -35.4762
-3 | -0.1517 | 0.00579 | -0.0311 | -26.2003
-2.5 | -0.0949 | 0.00568 | -0.031 | -16.7077
-2 | -0.0381 | 0.00561 | -0.031 | -6.7914
-1.5 | 0.0176 | 0.00532 | -0.0309 | 3.3083
-1 | 0.0734 | 0.00512 | -0.0308 | 14.3359
-0.5 | 0.1295 | 0.00501 | -0.0308 | 25.8483
0 | 0.1854 | 0.00494 | -0.0307 | 37.5304
0.5 | 0.2404 | 0.0048 | -0.0306 | 50.0833
1 | 0.2958 | 0.00476 | -0.0305 | 62.1429
2 | 0.4059 | 0.00482 | -0.0303 | 84.2116
2.5 | 0.4605 | 0.00483 | -0.03 | 95.3416
3 | 0.5143 | 0.00484 | -0.0295 | 106.2603
3.5 | 0.5648 | 0.00475 | -0.0282 | 118.9053
4 | 0.6316 | 0.00503 | -0.0306 | 125.5666
4.5 | 0.6985 | 0.00535 | -0.0332 | 130.5607
5 | 0.766 | 0.00567 | -0.0359 | 135.097
5.5 | 0.8319 | 0.006 | -0.0382 | 138.65
6 | 0.882 | 0.00645 | -0.0371 | 136.7442
6.5 | 0.9319 | 0.00692 | -0.036 | 134.6676
7 | 0.9812 | 0.00746 | -0.0348 | 131.5282
7.5 | 1.031 | 0.00794 | -0.0336 | 129.8489
8 | 1.079 | 0.00861 | -0.0323 | 125.3194
8.5 | 1.1258 | 0.00938 | -0.0308 | 120.0213
9 | 1.1734 | 0.01007 | -0.0294 | 116.5243
9.5 | 1.2223 | 0.01062 | -0.0283 | 115.0942
10 | 1.2706 | 0.01122 | -0.0271 | 113.2442
10.5 | 1.3177 | 0.01191 | -0.0258 | 110.6381
11 | 1.3632 | 0.01272 | -0.0243 | 107.1698
11.5 | 1.4085 | 0.01346 | -0.0228 | 104.6434
12 | 1.4521 | 0.01426 | -0.0212 | 101.8303
12.5 | 1.493 | 0.01518 | -0.0191 | 98.3531
13 | 1.5306 | 0.01622 | -0.0166 | 94.365
13.5 | 1.564 | 0.01734 | -0.0136 | 90.1961
14 | 1.5836 | 0.01849 | -0.0082 | 85.6463
14.5 | 1.6012 | 0.01997 | -0.0034 | 80.1803
15 | 1.617 | 0.0219 | 0.0006 | 73.8356
15.5 | 1.6321 | 0.0242 | 0.0038 | 67.4421
16 | 1.6442 | 0.0271 | 0.0062 | 60.6716
16.5 | 1.6467 | 0.03132 | 0.0078 | 52.5766
17 | 1.6452 | 0.03642 | 0.0083 | 45.173
17.5 | 1.6416 | 0.04216 | 0.0079 | 38.9374
18 | 1.6221 | 0.05037 | 0.0059 | 32.2037
18.5 | 1.5905 | 0.06102 | 0.0022 | 26.0652
19 | 1.5479 | 0.07377 | -0.0028 | 20.9828
19.5 | 1.4842 | 0.09091 | -0.0105 | 16.326
20 | 1.4252 | 0.10916 | -0.0201 | 13.0561

## 87. Re 6M Mach 0.25 (1)
BIGFOIL.COM POLAR EXPORT
s3016
S3016-095-87 |  |  |  | Cl Max: | 1.154 | at alpha= | 9.5 | deg
JavaFoil+Calcfoil stall+Eppler ext transition |  |  |  | L/D Max: | 135.125 | at alpha= | 7.5 | deg
Re: | 6000000 |  |  | Cd Min: | 0.00558 | at alpha= | 0 | deg
Mach: | 0.25 |  |  | Cl=0 at alpha= | -1.525 | deg
|  |  |  | @ Cl=0.1, Cd= | 0.005636
|  |  |  | @ Cl=0.4, Cd= | 0.0058146
|  |  |  | @ Cl=0.6, Cd= | 0.08697
alpha (deg) | Cl | Cd | Cm | Cl/Cd
-12.5 | -0.21 | 0.0848 | -0.01 | -2.475
-12 | -0.269 | 0.07879 | -0.01 | -3.417
-11.5 | -0.32 | 0.07689 | -0.009 | -4.163
-11 | -0.366 | 0.07375 | -0.009 | -4.958
-10.5 | -0.405 | 0.06969 | -0.009 | -5.806
-10 | -0.437 | 0.06659 | -0.009 | -6.558
-9.5 | -0.462 | 0.06154 | -0.009 | -7.504
-9 | -0.478 | 0.05746 | -0.01 | -8.326
-8.5 | -0.488 | 0.05181 | -0.011 | -9.42
-8 | -0.506 | 0.03673 | -0.016 | -13.788
-7.5 | -0.589 | 0.00854 | -0.022 | -69.033
-7 | -0.567 | 0.00807 | -0.022 | -70.265
-6.5 | -0.537 | 0.00773 | -0.022 | -69.377
-6 | -0.498 | 0.00746 | -0.023 | -66.76
-5.5 | -0.454 | 0.0072 | -0.023 | -63.077
-5 | -0.403 | 0.00702 | -0.023 | -57.398
-4.5 | -0.349 | 0.00685 | -0.024 | -50.968
-4 | -0.293 | 0.00671 | -0.024 | -43.686
-3.5 | -0.235 | 0.00655 | -0.024 | -35.942
-3 | -0.177 | 0.00647 | -0.024 | -27.347
-2.5 | -0.117 | 0.0064 | -0.025 | -18.365
-2 | -0.057 | 0.00634 | -0.025 | -9.071
-1.5 | 0.003 | 0.00573 | -0.026 | 0.508
-1 | 0.064 | 0.00566 | -0.026 | 11.23
-0.5 | 0.124 | 0.00562 | -0.026 | 22.122
0 | 0.185 | 0.00558 | -0.027 | 33.152
0.5 | 0.245 | 0.00561 | -0.027 | 43.715
1 | 0.306 | 0.0057 | -0.027 | 53.656
1.5 | 0.366 | 0.00577 | -0.028 | 63.475
2 | 0.427 | 0.00585 | -0.028 | 72.931
2.5 | 0.487 | 0.00593 | -0.028 | 82.123
3 | 0.547 | 0.00602 | -0.029 | 90.819
3.5 | 0.607 | 0.0061 | -0.029 | 99.366
4 | 0.666 | 0.00625 | -0.03 | 106.601
4.5 | 0.725 | 0.00636 | -0.03 | 113.915
5 | 0.784 | 0.0065 | -0.03 | 120.607
5.5 | 0.841 | 0.0066 | -0.031 | 127.422
6 | 0.898 | 0.00704 | -0.031 | 127.658
6.5 | 0.952 | 0.00752 | -0.032 | 126.648
7 | 1.003 | 0.00799 | -0.032 | 125.594
7.5 | 1.052 | 0.00779 | -0.032 | 135.125
8 | 1.095 | 0.00848 | -0.033 | 129.199
8.5 | 1.125 | 0.01065 | -0.033 | 105.691
9 | 1.145 | 0.01144 | -0.033 | 100.14
9.5 | 1.154 | 0.0124 | -0.034 | 93.128
10 | 1.15 | 0.01371 | -0.034 | 83.862
10.5 | 1.131 | 0.0152 | -0.034 | 74.427
11 | 1.097 | 0.01725 | -0.034 | 63.577
11.5 | 1.047 | 0.01987 | -0.034 | 52.687
12 | 0.985 | 0.02276 | -0.034 | 43.275
12.5 | 0.891 | 0.03248 | -0.033 | 27.426
13 | 0.801 | 0.04043 | -0.032 | 19.819
13.5 | 0.699 | 0.05466 | -0.031 | 12.79
14 | 0.596 | 0.07186 | -0.029 | 8.29
14.5 | 0.497 | 0.08697 | -0.027 | 5.711

## 88. Re 6M Mach 0.25 (2)
BIGFOIL.COM POLAR EXPORT
s3016
S3016-095-87 |  |  |  | Cl Max: | 1.5229 | at alpha= | 14 | deg
XFOIL ncrit=9 |  |  |  | L/D Max: | 139.207 | at alpha= | 5.5 | deg
Re: | 6000000 |  |  | Cd Min: | 0.1628 | at alpha= | 19 | deg
Mach: | 0.25 |  |  | Cl=0 at alpha= | -1.6629 | deg
|  |  |  | @ Cl=0.1, Cd= | 0.0051269
|  |  |  | @ Cl=0.4, Cd= | 0.0048898
|  |  |  | @ Cl=0.6, Cd= | 0.0049109
alpha (deg) | Cl | Cd | Cm | Cl/Cd
-13 | -0.5429 | 0.14369 | 0.0099 | -3.7783
-12.5 | -0.5411 | 0.13263 | 0.0052 | -4.0798
-11.5 | -0.8238 | 0.05629 | -0.0408 | -14.6349
-11 | -0.8546 | 0.04041 | -0.054 | -21.1482
-10.5 | -0.9143 | 0.02975 | -0.0511 | -30.7328
-10 | -0.9319 | 0.01954 | -0.0468 | -47.6919
-9 | -0.8484 | 0.01317 | -0.0417 | -64.4191
-8.5 | -0.7983 | 0.01107 | -0.0397 | -72.1138
-8 | -0.7434 | 0.00978 | -0.0381 | -76.0123
-7.5 | -0.6861 | 0.00896 | -0.0369 | -76.5737
-7 | -0.628 | 0.0083 | -0.036 | -75.6627
-6.5 | -0.5696 | 0.00775 | -0.0351 | -73.4968
-6 | -0.5106 | 0.00733 | -0.0345 | -69.6589
-5.5 | -0.452 | 0.00687 | -0.0339 | -65.7933
-5 | -0.3928 | 0.00659 | -0.0334 | -59.6055
-4.5 | -0.3338 | 0.0063 | -0.0331 | -52.9841
-4 | -0.2744 | 0.00615 | -0.0328 | -44.6179
-3.5 | -0.2157 | 0.00594 | -0.0325 | -36.3131
-3 | -0.1566 | 0.00583 | -0.0324 | -26.8611
-2.5 | -0.0977 | 0.00572 | -0.0322 | -17.0804
-2 | -0.0389 | 0.00564 | -0.0322 | -6.8972
-1.5 | 0.0188 | 0.00539 | -0.032 | 3.4879
-1 | 0.0764 | 0.00518 | -0.0318 | 14.749
-0.5 | 0.1342 | 0.00505 | -0.0317 | 26.5743
0 | 0.1918 | 0.00498 | -0.0317 | 38.5141
0.5 | 0.2486 | 0.00485 | -0.0315 | 51.2577
1 | 0.3056 | 0.00482 | -0.0314 | 63.4025
1.5 | 0.3626 | 0.00487 | -0.0313 | 74.4559
2 | 0.4192 | 0.0049 | -0.031 | 85.551
2.5 | 0.4756 | 0.00492 | -0.0307 | 96.6667
3 | 0.531 | 0.00492 | -0.0301 | 107.9268
3.5 | 0.5835 | 0.00484 | -0.0287 | 120.5579
4 | 0.6533 | 0.00514 | -0.0312 | 127.1012
4.5 | 0.7228 | 0.00546 | -0.0337 | 132.381
5 | 0.7931 | 0.0058 | -0.0364 | 136.7414
5.5 | 0.8603 | 0.00618 | -0.0383 | 139.2071
6 | 0.9123 | 0.00666 | -0.0369 | 136.982
6.5 | 0.9645 | 0.00713 | -0.0355 | 135.2735
7 | 1.016 | 0.00769 | -0.034 | 132.1196
7.5 | 1.0667 | 0.00834 | -0.0323 | 127.9017
8 | 1.1152 | 0.00919 | -0.0303 | 121.3493
8.5 | 1.1646 | 0.00996 | -0.0283 | 116.9277
9 | 1.2155 | 0.0106 | -0.0265 | 114.6698
9.5 | 1.2661 | 0.01128 | -0.0247 | 112.2429
10 | 1.3142 | 0.01217 | -0.0225 | 107.9869
10.5 | 1.3614 | 0.01309 | -0.0202 | 104.0031
11 | 1.4063 | 0.01412 | -0.0176 | 99.5963
11.5 | 1.4467 | 0.01537 | -0.0143 | 94.1249
12 | 1.4828 | 0.01672 | -0.0105 | 88.6842
12.5 | 1.5015 | 0.01833 | -0.004 | 81.9149
13 | 1.51 | 0.02057 | 0.0026 | 73.4079
13.5 | 1.5174 | 0.02356 | 0.0074 | 64.4058
14 | 1.5229 | 0.0274 | 0.0105 | 55.5803
14.5 | 1.52 | 0.03272 | 0.0119 | 46.4548
15 | 1.5033 | 0.04019 | 0.0113 | 37.4048
15.5 | 1.4784 | 0.0496 | 0.0084 | 29.8065
16 | 1.4487 | 0.06068 | 0.0038 | 23.8744
16.5 | 1.3838 | 0.07758 | -0.0043 | 17.8371
17 | 1.3283 | 0.09345 | -0.0113 | 14.214
17.5 | 1.2811 | 0.10933 | -0.0191 | 11.7177
18 | 1.239 | 0.12559 | -0.0281 | 9.8654
18.5 | 1.1811 | 0.14633 | -0.0407 | 8.0715
19 | 1.1494 | 0.1628 | -0.0509 | 7.0602

## 89. Re 6M Mach 0.50 (1)
BIGFOIL.COM POLAR EXPORT
s3016
S3016-095-87 |  |  |  | Cl Max: | 1.157 | at alpha= | 20 | deg
JavaFoil+Calcfoil stall+Eppler ext transition |  |  |  | L/D Max: | 144.373 | at alpha= | 6.5 | deg
Re: | 6000000 |  |  | Cd Min: | 0.00579 | at alpha= | -0.5 | deg
Mach: | 0.5 |  |  | Cl=0 at alpha= | -1.5224 | deg
|  |  |  | @ Cl=0.1, Cd= | 0.0058129
|  |  |  | @ Cl=0.4, Cd= | 0.0060579
|  |  |  | @ Cl=0.6, Cd= | 0.0064258
alpha (deg) | Cl | Cd | Cm | Cl/Cd
-20 | -0.994 | 0.15343 | -0.011 | -6.477
-19.5 | -0.967 | 0.14859 | -0.011 | -6.505
-19 | -0.939 | 0.14372 | -0.011 | -6.532
-18.5 | -0.911 | 0.13915 | -0.011 | -6.547
-18 | -0.885 | 0.13697 | -0.011 | -6.459
-17.5 | -0.859 | 0.12928 | -0.011 | -6.641
-17 | -0.833 | 0.13526 | -0.011 | -6.16
-16.5 | -0.808 | 0.12654 | -0.012 | -6.382
-16 | -0.781 | 0.11898 | -0.012 | -6.565
-15.5 | -0.754 | 0.11381 | -0.012 | -6.622
-15 | -0.725 | 0.1109 | -0.011 | -6.539
-14.5 | -0.698 | 0.10682 | -0.011 | -6.532
-14 | -0.671 | 0.10191 | -0.011 | -6.586
-13.5 | -0.645 | 0.09886 | -0.011 | -6.52
-13 | -0.619 | 0.10017 | -0.011 | -6.175
-12.5 | -0.592 | 0.09147 | -0.012 | -6.473
-12 | -0.565 | 0.08516 | -0.012 | -6.637
-11.5 | -0.537 | 0.08222 | -0.011 | -6.533
-11 | -0.51 | 0.0794 | -0.011 | -6.423
-10.5 | -0.483 | 0.07615 | -0.011 | -6.348
-10 | -0.457 | 0.07242 | -0.011 | -6.307
-9.5 | -0.43 | 0.07054 | -0.011 | -6.094
-9 | -0.403 | 0.06228 | -0.011 | -6.476
-8.5 | -0.378 | 0.05581 | -0.013 | -6.769
-8 | -0.353 | 0.04914 | -0.014 | -7.188
-7.5 | -0.339 | 0.03473 | -0.018 | -9.766
-7 | -0.367 | 0.0085 | -0.025 | -43.159
-6.5 | -0.334 | 0.00868 | -0.025 | -38.463
-6 | -0.241 | 0.04801 | -0.011 | -5.023
-5.5 | -0.358 | 0.03876 | -0.011 | -9.236
-5 | -0.422 | 0.00762 | -0.026 | -55.346
-4.5 | -0.375 | 0.00733 | -0.026 | -51.243
-4 | -0.32 | 0.00707 | -0.027 | -45.246
-3.5 | -0.26 | 0.00687 | -0.027 | -37.793
-3 | -0.196 | 0.00671 | -0.027 | -29.234
-2.5 | -0.131 | 0.00661 | -0.028 | -19.774
-2 | -0.064 | 0.00651 | -0.028 | -9.851
-1.5 | 0.003 | 0.00593 | -0.029 | 0.548
-1 | 0.071 | 0.00583 | -0.029 | 12.172
-0.5 | 0.139 | 0.00579 | -0.029 | 23.974
0 | 0.207 | 0.00583 | -0.03 | 35.451
0.5 | 0.274 | 0.00585 | -0.03 | 46.897
1 | 0.342 | 0.00598 | -0.031 | 57.129
1.5 | 0.409 | 0.00607 | -0.031 | 67.417
2 | 0.477 | 0.00616 | -0.031 | 77.406
2.5 | 0.544 | 0.00629 | -0.032 | 86.485
3 | 0.61 | 0.00645 | -0.032 | 94.591
3.5 | 0.677 | 0.00658 | -0.033 | 102.83
4 | 0.743 | 0.00684 | -0.033 | 108.56
4.5 | 0.808 | 0.00708 | -0.033 | 114.194
5 | 0.872 | 0.00732 | -0.034 | 119.144
5.5 | 0.935 | 0.0069 | -0.034 | 135.57
6 | 0.993 | 0.00752 | -0.035 | 132.154
6.5 | 1.045 | 0.00724 | -0.035 | 144.373
7 | 1.087 | 0.01026 | -0.035 | 105.987
7.5 | 1.113 | 0.01205 | -0.036 | 92.434
8 | 1.121 | 0.01361 | -0.036 | 82.349
8.5 | 1.031 | 0.01605 | -0.036 | 64.212
9 | 0.582 | 0.05534 | -0.025 | 10.513
9.5 | 0.684 | 0.02581 | -0.035 | 26.499
10 | 0.628 | 0.06791 | -0.024 | 9.254
10.5 | 0.651 | 0.07191 | -0.023 | 9.048
11 | 0.676 | 0.07962 | -0.022 | 8.486
11.5 | 0.704 | 0.08541 | -0.023 | 8.242
12 | 0.724 | 0.08839 | -0.021 | 8.194
12.5 | 0.756 | 0.0916 | -0.024 | 8.257
13 | 0.788 | 0.09441 | -0.026 | 8.343
13.5 | 0.809 | 0.10664 | -0.024 | 7.583
14 | 0.833 | 0.10428 | -0.024 | 7.988
14.5 | 0.865 | 0.10714 | -0.026 | 8.071
15 | 0.898 | 0.10684 | -0.028 | 8.404
15.5 | 0.922 | 0.11778 | -0.028 | 7.827
16 | 0.939 | 0.12198 | -0.026 | 7.697
16.5 | 0.967 | 0.12456 | -0.027 | 7.76
17 | 0.997 | 0.12737 | -0.028 | 7.827
17.5 | 1.029 | 0.12896 | -0.03 | 7.98
18 | 1.059 | 0.13295 | -0.031 | 7.962
18.5 | 1.083 | 0.14172 | -0.031 | 7.643
19 | 1.098 | 0.14587 | -0.03 | 7.529
19.5 | 1.127 | 0.14733 | -0.031 | 7.65
20 | 1.157 | 0.15007 | -0.032 | 7.708

## 90. Re 6M Mach 0.50 (2)
BIGFOIL.COM POLAR EXPORT
s3016
S3016-095-87 |  |  |  | Cl Max: | 1.3538 | at alpha= | 9 | deg
XFOIL ncrit=9 |  |  |  | L/D Max: | 142.991 | at alpha= | 5.5 | deg
Re: | 6000000 |  |  | Cd Min: | 0.27897 | at alpha= | -20 | deg
Mach: | 0.5 |  |  | Cl=0 at alpha= | -1.6832 | deg
|  |  |  | @ Cl=0.1, Cd= | 0.0053598
|  |  |  | @ Cl=0.4, Cd= | 0.0051442
|  |  |  | @ Cl=0.6, Cd= | 0.0052668
alpha (deg) | Cl | Cd | Cm | Cl/Cd
-20 | -0.8414 | 0.27897 | 0.0853 | -3.0161
-19.5 | -0.8198 | 0.27009 | 0.0799 | -3.0353
-19 | -0.7971 | 0.26212 | 0.0748 | -3.041
-18.5 | -0.7741 | 0.25412 | 0.0696 | -3.0462
-18 | -0.7511 | 0.24595 | 0.0645 | -3.0539
-17.5 | -0.7282 | 0.2377 | 0.0595 | -3.0635
-17 | -0.7053 | 0.22935 | 0.0546 | -3.0752
-16.5 | -0.6823 | 0.2208 | 0.0497 | -3.0901
-16 | -0.6598 | 0.21212 | 0.0448 | -3.1105
-15.5 | -0.6389 | 0.20348 | 0.0399 | -3.1399
-15 | -0.6183 | 0.19437 | 0.0351 | -3.181
-14.5 | -0.5983 | 0.18516 | 0.0302 | -3.2313
-14 | -0.5776 | 0.17672 | 0.0256 | -3.2684
-12 | -0.5065 | 0.14155 | 0.0076 | -3.5782
-10 | -0.4663 | 0.10535 | -0.0097 | -4.4262
-9.5 | -0.4461 | 0.09409 | -0.0203 | -4.7412
-9 | -0.4508 | 0.0844 | -0.0249 | -5.3412
-8.5 | -0.4504 | 0.0759 | -0.0295 | -5.9341
-8 | -0.4556 | 0.06706 | -0.0345 | -6.7939
-7.5 | -0.4724 | 0.05748 | -0.0404 | -8.2185
-7 | -0.4935 | 0.04815 | -0.0479 | -10.2492
-6.5 | -0.5021 | 0.03674 | -0.0537 | -13.6663
-6 | -0.5032 | 0.02586 | -0.0542 | -19.4586
-5.5 | -0.4888 | 0.01597 | -0.0511 | -30.6074
-5 | -0.4502 | 0.00934 | -0.0463 | -48.2013
-4.5 | -0.3872 | 0.00731 | -0.043 | -52.9685
-4 | -0.318 | 0.0066 | -0.041 | -48.1818
-3.5 | -0.2481 | 0.00631 | -0.0397 | -39.3185
-3 | -0.1792 | 0.00607 | -0.0387 | -29.5222
-2.5 | -0.1106 | 0.00593 | -0.038 | -18.6509
-2 | -0.0427 | 0.0058 | -0.0374 | -7.3621
-1.5 | 0.0247 | 0.00572 | -0.037 | 4.3182
-1 | 0.0898 | 0.00538 | -0.0365 | 16.6914
-0.5 | 0.1554 | 0.00525 | -0.0361 | 29.6
0 | 0.2209 | 0.00517 | -0.0359 | 42.7273
0.5 | 0.2854 | 0.00507 | -0.0355 | 56.2919
1 | 0.3499 | 0.00509 | -0.0352 | 68.7426
1.5 | 0.4146 | 0.00516 | -0.0348 | 80.3488
2 | 0.4789 | 0.0052 | -0.0342 | 92.0962
2.5 | 0.5434 | 0.00524 | -0.0336 | 103.7023
3 | 0.6068 | 0.00527 | -0.0325 | 115.1423
3.5 | 0.6683 | 0.00521 | -0.0307 | 128.2726
4 | 0.7518 | 0.00559 | -0.0335 | 134.4902
5 | 0.9174 | 0.00647 | -0.0379 | 141.7929
5.5 | 0.9895 | 0.00692 | -0.0373 | 142.9913
6 | 1.0502 | 0.00753 | -0.0343 | 139.4688
6.5 | 1.1107 | 0.00822 | -0.0309 | 135.1217
7 | 1.1674 | 0.00919 | -0.0266 | 127.0294
7.5 | 1.2219 | 0.01035 | -0.0217 | 118.058
8 | 1.2802 | 0.01132 | -0.0167 | 113.0919
8.5 | 1.3316 | 0.01277 | -0.0102 | 104.2756
9 | 1.3538 | 0.01539 | 0 | 87.9662
9.5 | 1.3399 | 0.01933 | 0.0114 | 69.3171
10 | 1.3185 | 0.02576 | 0.0169 | 51.184
10.5 | 1.2866 | 0.03459 | 0.0173 | 37.1957
11 | 1.2481 | 0.04582 | 0.0129 | 27.2392
11.5 | 1.2108 | 0.05832 | 0.0062 | 20.7613
12 | 1.1728 | 0.07139 | -0.0006 | 16.4281
12.5 | 1.1369 | 0.08398 | -0.0065 | 13.5377
13 | 1.1007 | 0.09673 | -0.0125 | 11.3791
13.5 | 1.0674 | 0.11001 | -0.0194 | 9.7028
14 | 1.0403 | 0.12354 | -0.0272 | 8.4208

## 91. Re 7M Mach 0.00 (1)
BIGFOIL.COM POLAR EXPORT
s3016
S3016-095-87 |  |  |  | Cl Max: | 1.179 | at alpha= | 10.5 | deg
JavaFoil+Calcfoil stall+Eppler ext transition |  |  |  | L/D Max: | 139.989 | at alpha= | 9 | deg
Re: | 7000000 |  |  | Cd Min: | 0.00559 | at alpha= | -0.5 | deg
Mach: | 0 |  |  | Cl=0 at alpha= | -1.5254 | deg
|  |  |  | @ Cl=0.1, Cd= | 0.0056038
|  |  |  | @ Cl=0.4, Cd= | 0.0057733
|  |  |  | @ Cl=0.6, Cd= | 0.0060574
alpha (deg) | Cl | Cd | Cm | Cl/Cd
-13.5 | -0.472 | 0.09243 | -0.009 | -5.111
-13 | -0.489 | 0.08826 | -0.009 | -5.546
-12.5 | -0.506 | 0.08283 | -0.009 | -6.104
-12 | -0.52 | 0.07821 | -0.009 | -6.644
-11.5 | -0.531 | 0.07443 | -0.009 | -7.138
-11 | -0.541 | 0.06978 | -0.009 | -7.747
-10.5 | -0.548 | 0.06461 | -0.01 | -8.474
-10 | -0.553 | 0.05764 | -0.011 | -9.591
-9.5 | -0.551 | 0.05434 | -0.012 | -10.132
-9 | -0.57 | 0.03568 | -0.016 | -15.975
-8.5 | -0.652 | 0.00875 | -0.02 | -74.584
-8 | -0.631 | 0.00831 | -0.021 | -75.945
-7.5 | -0.604 | 0.00789 | -0.021 | -76.545
-7 | -0.572 | 0.0076 | -0.021 | -75.179
-6.5 | -0.534 | 0.00736 | -0.022 | -72.54
-6 | -0.491 | 0.00713 | -0.022 | -68.923
-5.5 | -0.444 | 0.00695 | -0.022 | -63.918
-5 | -0.393 | 0.00678 | -0.022 | -58.015
-4.5 | -0.34 | 0.00664 | -0.023 | -51.183
-4 | -0.285 | 0.00653 | -0.023 | -43.616
-3.5 | -0.229 | 0.0064 | -0.023 | -35.698
-3 | -0.172 | 0.00634 | -0.024 | -27.074
-2.5 | -0.114 | 0.00628 | -0.024 | -18.139
-2 | -0.056 | 0.00622 | -0.024 | -8.958
-1.5 | 0.003 | 0.00568 | -0.025 | 0.497
-1 | 0.062 | 0.00563 | -0.025 | 10.937
-0.5 | 0.12 | 0.00559 | -0.025 | 21.527
0 | 0.179 | 0.00559 | -0.026 | 32.011
0.5 | 0.238 | 0.00561 | -0.026 | 42.384
1 | 0.296 | 0.0057 | -0.026 | 51.967
1.5 | 0.355 | 0.00575 | -0.027 | 61.714
2 | 0.413 | 0.00578 | -0.027 | 71.497
2.5 | 0.471 | 0.00587 | -0.028 | 80.319
3 | 0.53 | 0.00593 | -0.028 | 89.301
3.5 | 0.588 | 0.00603 | -0.028 | 97.471
4 | 0.645 | 0.00616 | -0.029 | 104.654
4.5 | 0.703 | 0.00628 | -0.029 | 111.81
5 | 0.759 | 0.0064 | -0.029 | 118.619
5.5 | 0.816 | 0.00655 | -0.03 | 124.488
6 | 0.871 | 0.00662 | -0.03 | 131.603
6.5 | 0.924 | 0.00705 | -0.031 | 131.113
7 | 0.975 | 0.00742 | -0.031 | 131.427
7.5 | 1.025 | 0.008 | -0.031 | 128.086
8 | 1.071 | 0.00851 | -0.032 | 125.917
8.5 | 1.107 | 0.00853 | -0.032 | 129.864
9 | 1.137 | 0.00812 | -0.032 | 139.989
9.5 | 1.16 | 0.01096 | -0.033 | 105.783
10 | 1.173 | 0.01186 | -0.033 | 98.954
10.5 | 1.179 | 0.01284 | -0.033 | 91.776
11 | 1.175 | 0.01396 | -0.033 | 84.201
11.5 | 1.164 | 0.01531 | -0.034 | 76.016
12 | 1.144 | 0.0169 | -0.034 | 67.701
12.5 | 1.119 | 0.01848 | -0.034 | 60.515
13 | 1.085 | 0.02089 | -0.034 | 51.933
13.5 | 1.044 | 0.02418 | -0.034 | 43.174
14 | 0.996 | 0.02919 | -0.034 | 34.113
14.5 | 0.942 | 0.03646 | -0.033 | 25.835
15 | 0.883 | 0.04747 | -0.032 | 18.604
15.5 | 0.83 | 0.05751 | -0.032 | 14.44

## 92. Re 7M Mach 0.00 (2)
BIGFOIL.COM POLAR EXPORT
s3016
S3016-095-87 |  |  |  | Cl Max: | 1.6896 | at alpha= | 17.5 | deg
XFOIL ncrit=9 |  |  |  | L/D Max: | 139.983 | at alpha= | 5.5 | deg
Re: | 7000000 |  |  | Cd Min: | 0.08356 | at alpha= | 20 | deg
Mach: | 0 |  |  | Cl=0 at alpha= | -1.6522 | deg
|  |  |  | @ Cl=0.1, Cd= | 0.0050507
|  |  |  | @ Cl=0.4, Cd= | 0.0048577
|  |  |  | @ Cl=0.6, Cd= | 0.0048942
alpha (deg) | Cl | Cd | Cm | Cl/Cd
-17.5 | -1.3624 | 0.04455 | -0.0525 | -30.5814
-17 | -1.4142 | 0.03268 | -0.0598 | -43.2742
-16.5 | -1.4378 | 0.02866 | -0.0552 | -50.1675
-16 | -1.4453 | 0.02534 | -0.049 | -57.0363
-15.5 | -1.42 | 0.02312 | -0.0464 | -61.4187
-15 | -1.3908 | 0.02081 | -0.044 | -66.8333
-14.5 | -1.3591 | 0.01838 | -0.0418 | -73.9445
-14 | -1.3165 | 0.01701 | -0.0404 | -77.3956
-13.5 | -1.2714 | 0.01583 | -0.0393 | -80.3159
-13 | -1.2238 | 0.01489 | -0.0384 | -82.1894
-12.5 | -1.1711 | 0.01406 | -0.0385 | -83.293
-12 | -1.1253 | 0.01346 | -0.0368 | -83.6033
-11.5 | -1.0758 | 0.0128 | -0.0359 | -84.0469
-11 | -1.0249 | 0.01219 | -0.0352 | -84.0771
-10.5 | -0.9733 | 0.01157 | -0.0346 | -84.1227
-10 | -0.9207 | 0.01105 | -0.0341 | -83.3213
-9.5 | -0.8696 | 0.01014 | -0.0334 | -85.7594
-9 | -0.8174 | 0.00936 | -0.0327 | -87.3291
-8.5 | -0.764 | 0.00874 | -0.0323 | -87.4142
-8 | -0.7099 | 0.00824 | -0.0319 | -86.1529
-7.5 | -0.6554 | 0.00778 | -0.0316 | -84.2416
-7 | -0.6003 | 0.00739 | -0.0314 | -81.2314
-6.5 | -0.5447 | 0.00709 | -0.0312 | -76.8265
-6 | -0.4892 | 0.00673 | -0.031 | -72.6895
-5.5 | -0.4333 | 0.00647 | -0.0309 | -66.9706
-5 | -0.3773 | 0.00622 | -0.0308 | -60.6592
-4.5 | -0.3209 | 0.00603 | -0.0308 | -53.2172
-4 | -0.2645 | 0.0059 | -0.0307 | -44.8305
-3.5 | -0.2082 | 0.00575 | -0.0307 | -36.2087
-3 | -0.1517 | 0.00567 | -0.0307 | -26.7549
-2.5 | -0.0951 | 0.00559 | -0.0307 | -17.0125
-2 | -0.0386 | 0.00552 | -0.0307 | -6.9928
-1.5 | 0.0169 | 0.00529 | -0.0306 | 3.1947
-1 | 0.0725 | 0.0051 | -0.0305 | 14.2157
-0.5 | 0.1283 | 0.005 | -0.0305 | 25.66
0 | 0.1839 | 0.00493 | -0.0305 | 37.3022
0.5 | 0.2391 | 0.00486 | -0.0305 | 49.1975
1 | 0.294 | 0.0048 | -0.0304 | 61.25
1.5 | 0.3494 | 0.00483 | -0.0304 | 72.3395
2 | 0.4042 | 0.00486 | -0.0302 | 83.1687
2.5 | 0.4589 | 0.00488 | -0.0301 | 94.0369
3 | 0.5132 | 0.0049 | -0.0298 | 104.7347
3.5 | 0.5658 | 0.00487 | -0.0292 | 116.1807
4 | 0.6223 | 0.00491 | -0.0293 | 126.7413
5 | 0.7519 | 0.00551 | -0.0336 | 136.461
5.5 | 0.8175 | 0.00584 | -0.036 | 139.9829
6 | 0.8779 | 0.00632 | -0.0374 | 138.9082
6.5 | 0.9277 | 0.00673 | -0.0363 | 137.8455
7 | 0.9769 | 0.00723 | -0.0352 | 135.1176
7.5 | 1.0261 | 0.00773 | -0.0342 | 132.7426
8 | 1.0739 | 0.00836 | -0.0329 | 128.4569
8.5 | 1.1209 | 0.00907 | -0.0315 | 123.5832
9 | 1.1684 | 0.00971 | -0.0302 | 120.3296
9.5 | 1.2171 | 0.01021 | -0.0292 | 119.2067
10 | 1.2651 | 0.01078 | -0.0282 | 117.3562
10.5 | 1.3122 | 0.01143 | -0.0271 | 114.8031
11 | 1.3587 | 0.0121 | -0.0259 | 112.2893
11.5 | 1.4047 | 0.01275 | -0.0247 | 110.1725
12 | 1.4492 | 0.01346 | -0.0234 | 107.6672
12.5 | 1.4919 | 0.01425 | -0.0218 | 104.6947
13 | 1.5316 | 0.01517 | -0.0198 | 100.9624
13.5 | 1.5689 | 0.01612 | -0.0175 | 97.3263
14 | 1.602 | 0.01717 | -0.0147 | 93.3023
14.5 | 1.6202 | 0.0183 | -0.0092 | 88.5355
15 | 1.6362 | 0.01981 | -0.0044 | 82.5946
15.5 | 1.6549 | 0.02148 | -0.0009 | 77.0438
16 | 1.6696 | 0.02372 | 0.0022 | 70.3879
16.5 | 1.6791 | 0.02679 | 0.0047 | 62.6764
17 | 1.685 | 0.03064 | 0.0061 | 54.9935
17.5 | 1.6896 | 0.03493 | 0.0067 | 48.371
18 | 1.6778 | 0.04134 | 0.0065 | 40.5854
18.5 | 1.6647 | 0.04851 | 0.0051 | 34.3166
19 | 1.6362 | 0.05844 | 0.0019 | 27.9979
19.5 | 1.601 | 0.06988 | -0.0024 | 22.9107
20 | 1.5531 | 0.08356 | -0.0076 | 18.5866

## 93. Re 7M Mach 0.10 (1)
BIGFOIL.COM POLAR EXPORT
s3016
S3016-095-87 |  |  |  | Cl Max: | 1.174 | at alpha= | 10.5 | deg
JavaFoil+Calcfoil stall+Eppler ext transition |  |  |  | L/D Max: | 131.242 | at alpha= | 6 | deg
Re: | 7000000 |  |  | Cd Min: | 0.00559 | at alpha= | -0.5 | deg
Mach: | 0.1 |  |  | Cl=0 at alpha= | -1.5254 | deg
|  |  |  | @ Cl=0.1, Cd= | 0.0056042
|  |  |  | @ Cl=0.4, Cd= | 0.0057845
|  |  |  | @ Cl=0.6, Cd= | 0.006069
alpha (deg) | Cl | Cd | Cm | Cl/Cd
-13.5 | -0.438 | 0.09309 | -0.009 | -4.71
-13 | -0.459 | 0.08804 | -0.009 | -5.209
-12.5 | -0.478 | 0.08337 | -0.009 | -5.729
-12 | -0.495 | 0.07916 | -0.009 | -6.255
-11.5 | -0.51 | 0.07568 | -0.009 | -6.743
-11 | -0.523 | 0.07069 | -0.009 | -7.395
-10.5 | -0.532 | 0.06583 | -0.01 | -8.082
-10 | -0.538 | 0.06087 | -0.01 | -8.845
-9.5 | -0.539 | 0.05631 | -0.011 | -9.58
-9 | -0.542 | 0.04812 | -0.013 | -11.272
-8.5 | -0.647 | 0.00885 | -0.021 | -73.16
-8 | -0.628 | 0.00839 | -0.021 | -74.924
-7.5 | -0.603 | 0.00801 | -0.021 | -75.277
-7 | -0.572 | 0.00764 | -0.021 | -74.81
-6.5 | -0.535 | 0.0074 | -0.022 | -72.204
-6 | -0.492 | 0.00716 | -0.022 | -68.798
-5.5 | -0.446 | 0.00698 | -0.022 | -63.889
-5 | -0.395 | 0.0068 | -0.023 | -58.037
-4.5 | -0.341 | 0.00666 | -0.023 | -51.239
-4 | -0.286 | 0.00653 | -0.023 | -43.823
-3.5 | -0.23 | 0.00642 | -0.024 | -35.758
-3 | -0.172 | 0.00635 | -0.024 | -27.142
-2.5 | -0.114 | 0.00628 | -0.024 | -18.207
-2 | -0.056 | 0.00622 | -0.024 | -8.995
-1.5 | 0.003 | 0.00567 | -0.025 | 0.5
-1 | 0.062 | 0.00563 | -0.025 | 10.98
-0.5 | 0.121 | 0.00559 | -0.026 | 21.624
0 | 0.18 | 0.00559 | -0.026 | 32.159
0.5 | 0.239 | 0.00561 | -0.026 | 42.568
1 | 0.298 | 0.00572 | -0.027 | 52.075
1.5 | 0.357 | 0.00574 | -0.027 | 62.147
2 | 0.415 | 0.0058 | -0.027 | 71.575
2.5 | 0.474 | 0.00589 | -0.028 | 80.456
3 | 0.532 | 0.00595 | -0.028 | 89.412
3.5 | 0.59 | 0.00605 | -0.028 | 97.619
4 | 0.648 | 0.00616 | -0.029 | 105.268
4.5 | 0.706 | 0.00631 | -0.029 | 111.823
5 | 0.763 | 0.00644 | -0.03 | 118.528
5.5 | 0.82 | 0.00661 | -0.03 | 123.91
6 | 0.875 | 0.00667 | -0.03 | 131.242
6.5 | 0.928 | 0.00711 | -0.031 | 130.639
7 | 0.98 | 0.00749 | -0.031 | 130.832
7.5 | 1.029 | 0.00803 | -0.031 | 128.064
8 | 1.075 | 0.00866 | -0.032 | 124.225
8.5 | 1.111 | 0.00861 | -0.032 | 128.978
9 | 1.139 | 0.01041 | -0.032 | 109.405
9.5 | 1.16 | 0.0111 | -0.033 | 104.578
10 | 1.172 | 0.01206 | -0.033 | 97.185
10.5 | 1.174 | 0.01311 | -0.033 | 89.586
11 | 1.168 | 0.01428 | -0.034 | 81.772
11.5 | 1.152 | 0.01571 | -0.034 | 73.345
12 | 1.128 | 0.01744 | -0.034 | 64.666
12.5 | 1.097 | 0.01927 | -0.034 | 56.917
13 | 1.053 | 0.0229 | -0.034 | 46.012
13.5 | 1.009 | 0.02607 | -0.034 | 38.711
14 | 0.954 | 0.03219 | -0.033 | 29.625
14.5 | 0.893 | 0.04083 | -0.033 | 21.884
15 | 0.831 | 0.05257 | -0.032 | 15.813
15.5 | 0.772 | 0.06529 | -0.031 | 11.831

## 94. Re 7M Mach 0.10 (2)
BIGFOIL.COM POLAR EXPORT
s3016
S3016-095-87 |  |  |  | Cl Max: | 1.6669 | at alpha= | 16.5 | deg
XFOIL ncrit=9 |  |  |  | L/D Max: | 140.17 | at alpha= | 5.5 | deg
Re: | 7000000 |  |  | Cd Min: | 0.1023 | at alpha= | 20 | deg
Mach: | 0.1 |  |  | Cl=0 at alpha= | -1.6529 | deg
|  |  |  | @ Cl=0.1, Cd= | 0.0050568
|  |  |  | @ Cl=0.4, Cd= | 0.0048676
|  |  |  | @ Cl=0.6, Cd= | 0.0049071
alpha (deg) | Cl | Cd | Cm | Cl/Cd
-16.5 | -1.2805 | 0.04645 | -0.0515 | -27.5673
-16 | -1.3554 | 0.03194 | -0.0607 | -42.4358
-15.5 | -1.3735 | 0.02877 | -0.0543 | -47.7407
-15 | -1.3695 | 0.02509 | -0.0501 | -54.5835
-14.5 | -1.3538 | 0.02132 | -0.0466 | -63.4991
-14 | -1.3171 | 0.0193 | -0.0446 | -68.2435
-13.5 | -1.2768 | 0.01745 | -0.0428 | -73.1691
-13 | -1.2322 | 0.01596 | -0.0413 | -77.2055
-12.5 | -1.1799 | 0.01479 | -0.0411 | -79.7769
-12 | -1.1352 | 0.01401 | -0.0389 | -81.0278
-11.5 | -1.0856 | 0.01321 | -0.0377 | -82.1802
-11 | -1.0342 | 0.01251 | -0.0368 | -82.6699
-10.5 | -0.982 | 0.01184 | -0.036 | -82.9392
-10 | -0.9287 | 0.01128 | -0.0354 | -82.3316
-9.5 | -0.8752 | 0.0107 | -0.0348 | -81.7944
-9 | -0.8237 | 0.00964 | -0.0339 | -85.4461
-8.5 | -0.7701 | 0.00892 | -0.0332 | -86.3341
-8 | -0.7155 | 0.00837 | -0.0327 | -85.4839
-7.5 | -0.6604 | 0.00788 | -0.0323 | -83.8071
-7 | -0.6048 | 0.00746 | -0.032 | -81.0724
-6.5 | -0.5487 | 0.00713 | -0.0317 | -76.9565
-6 | -0.4927 | 0.00678 | -0.0315 | -72.6696
-5.5 | -0.4363 | 0.00649 | -0.0313 | -67.2265
-5 | -0.3798 | 0.00625 | -0.0312 | -60.768
-4.5 | -0.323 | 0.00605 | -0.0311 | -53.3884
-4 | -0.2662 | 0.00592 | -0.031 | -44.9662
-3.5 | -0.2095 | 0.00576 | -0.0309 | -36.3715
-3 | -0.1526 | 0.00567 | -0.0309 | -26.9136
-2.5 | -0.0956 | 0.00559 | -0.0309 | -17.102
-2 | -0.0388 | 0.00553 | -0.0309 | -7.0163
-1.5 | 0.0171 | 0.00529 | -0.0308 | 3.2325
-1 | 0.073 | 0.0051 | -0.0307 | 14.3137
-0.5 | 0.1292 | 0.00501 | -0.0307 | 25.7884
0 | 0.1851 | 0.00493 | -0.0307 | 37.5456
0.5 | 0.2406 | 0.00486 | -0.0306 | 49.5062
1 | 0.2958 | 0.00481 | -0.0305 | 61.4969
1.5 | 0.3515 | 0.00485 | -0.0305 | 72.4742
2 | 0.4066 | 0.00487 | -0.0304 | 83.4908
2.5 | 0.4616 | 0.00489 | -0.0302 | 94.3967
3 | 0.5163 | 0.00491 | -0.03 | 105.1527
3.5 | 0.5691 | 0.00488 | -0.0293 | 116.6189
4 | 0.6261 | 0.00493 | -0.0294 | 126.998
4.5 | 0.6888 | 0.00521 | -0.0309 | 132.2073
5 | 0.7568 | 0.00553 | -0.0337 | 136.8535
5.5 | 0.8228 | 0.00587 | -0.0361 | 140.1704
6 | 0.8834 | 0.00635 | -0.0374 | 139.1181
6.5 | 0.9335 | 0.00678 | -0.0363 | 137.6844
7 | 0.9833 | 0.00727 | -0.0351 | 135.2545
7.5 | 1.0325 | 0.00781 | -0.0339 | 132.2023
8 | 1.0804 | 0.00847 | -0.0325 | 127.5561
8.5 | 1.1278 | 0.00918 | -0.0311 | 122.854
9 | 1.1761 | 0.0098 | -0.0298 | 120.0102
9.5 | 1.2252 | 0.01032 | -0.0287 | 118.7209
10 | 1.2734 | 0.01092 | -0.0275 | 116.6117
10.5 | 1.3205 | 0.01162 | -0.0262 | 113.6403
11 | 1.3677 | 0.01226 | -0.0249 | 111.5579
11.5 | 1.4137 | 0.01297 | -0.0236 | 108.9977
12 | 1.4581 | 0.01373 | -0.022 | 106.1981
12.5 | 1.5001 | 0.0146 | -0.0201 | 102.7466
13 | 1.5389 | 0.0156 | -0.0178 | 98.6474
13.5 | 1.5745 | 0.01665 | -0.015 | 94.5646
14 | 1.6 | 0.01776 | -0.0106 | 90.0901
14.5 | 1.6165 | 0.0191 | -0.0052 | 84.6335
15 | 1.6319 | 0.02093 | -0.0007 | 77.9694
15.5 | 1.6491 | 0.02297 | 0.0026 | 71.7936
16 | 1.6616 | 0.02575 | 0.0052 | 64.5282
16.5 | 1.6669 | 0.02964 | 0.007 | 56.2382
17 | 1.6656 | 0.03457 | 0.0079 | 48.1805
17.5 | 1.6619 | 0.04017 | 0.0077 | 41.3717
18 | 1.6361 | 0.04897 | 0.0059 | 33.4103
18.5 | 1.6155 | 0.05797 | 0.0029 | 27.8679
19 | 1.5705 | 0.07102 | -0.0022 | 22.1135
19.5 | 1.5208 | 0.08509 | -0.0077 | 17.8728
20 | 1.4619 | 0.1023 | -0.0161 | 14.2903

## 95. Re 7M Mach 0.25 (1)
BIGFOIL.COM POLAR EXPORT
s3016
S3016-095-87 |  |  |  | Cl Max: | 1.156 | at alpha= | 9.5 | deg
JavaFoil+Calcfoil stall+Eppler ext transition |  |  |  | L/D Max: | 132.671 | at alpha= | 8 | deg
Re: | 7000000 |  |  | Cd Min: | 0.00563 | at alpha= | 0 | deg
Mach: | 0.25 |  |  | Cl=0 at alpha= | -1.525 | deg
|  |  |  | @ Cl=0.1, Cd= | 0.005656
|  |  |  | @ Cl=0.4, Cd= | 0.0058434
|  |  |  | @ Cl=0.6, Cd= | 0.08294
alpha (deg) | Cl | Cd | Cm | Cl/Cd
-13 | -0.132 | 0.08568 | -0.01 | -1.535
-12.5 | -0.21 | 0.08349 | -0.01 | -2.516
-12 | -0.269 | 0.07808 | -0.01 | -3.451
-11.5 | -0.32 | 0.07609 | -0.01 | -4.208
-11 | -0.366 | 0.07265 | -0.009 | -5.032
-10.5 | -0.405 | 0.06915 | -0.009 | -5.855
-10 | -0.437 | 0.06584 | -0.009 | -6.637
-9.5 | -0.462 | 0.0611 | -0.01 | -7.563
-9 | -0.479 | 0.05676 | -0.01 | -8.434
-8.5 | -0.489 | 0.05092 | -0.012 | -9.605
-8 | -0.597 | 0.00983 | -0.021 | -60.707
-7.5 | -0.589 | 0.00842 | -0.022 | -69.989
-7 | -0.567 | 0.00795 | -0.022 | -71.376
-6.5 | -0.537 | 0.00761 | -0.022 | -70.485
-6 | -0.498 | 0.00735 | -0.023 | -67.818
-5.5 | -0.454 | 0.0071 | -0.023 | -63.942
-5 | -0.403 | 0.00692 | -0.023 | -58.266
-4.5 | -0.349 | 0.00675 | -0.024 | -51.662
-4 | -0.293 | 0.00662 | -0.024 | -44.279
-3.5 | -0.235 | 0.00648 | -0.024 | -36.357
-3 | -0.177 | 0.0064 | -0.024 | -27.634
-2.5 | -0.117 | 0.00631 | -0.025 | -18.604
-2 | -0.057 | 0.00626 | -0.025 | -9.176
-1.5 | 0.003 | 0.00572 | -0.026 | 0.509
-1 | 0.064 | 0.00568 | -0.026 | 11.19
-0.5 | 0.124 | 0.00564 | -0.026 | 22.039
0 | 0.185 | 0.00563 | -0.027 | 32.818
0.5 | 0.245 | 0.00567 | -0.027 | 43.272
1 | 0.306 | 0.00576 | -0.027 | 53.084
1.5 | 0.366 | 0.00581 | -0.028 | 63.024
2 | 0.427 | 0.00587 | -0.028 | 72.621
2.5 | 0.487 | 0.00597 | -0.028 | 81.491
3 | 0.547 | 0.00603 | -0.029 | 90.626
3.5 | 0.607 | 0.00614 | -0.029 | 98.763
4 | 0.666 | 0.00629 | -0.03 | 105.923
4.5 | 0.725 | 0.00643 | -0.03 | 112.701
5 | 0.784 | 0.0066 | -0.03 | 118.7
5.5 | 0.841 | 0.00675 | -0.031 | 124.669
6 | 0.898 | 0.00688 | -0.031 | 130.583
6.5 | 0.952 | 0.00738 | -0.032 | 129.003
7 | 1.003 | 0.00783 | -0.032 | 128.144
7.5 | 1.052 | 0.00845 | -0.032 | 124.584
8 | 1.095 | 0.00826 | -0.033 | 132.671
8.5 | 1.126 | 0.01034 | -0.033 | 108.941
9 | 1.147 | 0.0111 | -0.033 | 103.336
9.5 | 1.156 | 0.01202 | -0.034 | 96.209
10 | 1.152 | 0.01327 | -0.034 | 86.773
10.5 | 1.133 | 0.01466 | -0.034 | 77.301
11 | 1.099 | 0.01661 | -0.034 | 66.153
11.5 | 1.05 | 0.01906 | -0.034 | 55.079
12 | 0.988 | 0.02172 | -0.034 | 45.482
12.5 | 0.898 | 0.02988 | -0.033 | 30.049
13 | 0.809 | 0.03684 | -0.033 | 21.953
13.5 | 0.706 | 0.04975 | -0.031 | 14.196
14 | 0.6 | 0.06803 | -0.029 | 8.812
14.5 | 0.5 | 0.08294 | -0.027 | 6.023

## 96. Re 7M Mach 0.25 (2)
BIGFOIL.COM POLAR EXPORT
s3016
S3016-095-87 |  |  |  | Cl Max: | 1.5533 | at alpha= | 14.5 | deg
XFOIL ncrit=9 |  |  |  | L/D Max: | 141.611 | at alpha= | 5.5 | deg
Re: | 7000000 |  |  | Cd Min: | 0.18662 | at alpha= | -15.5 | deg
Mach: | 0.25 |  |  | Cl=0 at alpha= | -1.6578 | deg
|  |  |  | @ Cl=0.1, Cd= | 0.0051407
|  |  |  | @ Cl=0.4, Cd= | 0.004926
|  |  |  | @ Cl=0.6, Cd= | 0.0049602
alpha (deg) | Cl | Cd | Cm | Cl/Cd
-15.5 | -0.6076 | 0.18662 | 0.0306 | -3.2558
-15 | -0.5891 | 0.17934 | 0.0267 | -3.2848
-14.5 | -0.5776 | 0.16995 | 0.0222 | -3.3986
-13 | -0.5454 | 0.14267 | 0.0094 | -3.8228
-12.5 | -0.7955 | 0.07796 | -0.0261 | -10.204
-12 | -0.8441 | 0.06177 | -0.0375 | -13.6652
-11.5 | -0.8794 | 0.04195 | -0.0544 | -20.9631
-11 | -0.919 | 0.03466 | -0.0539 | -26.5147
-10.5 | -0.9642 | 0.02351 | -0.0494 | -41.0123
-10 | -0.9512 | 0.01664 | -0.0455 | -57.1635
-9.5 | -0.9083 | 0.01358 | -0.0428 | -66.8851
-9 | -0.8553 | 0.01203 | -0.041 | -71.0973
-8.5 | -0.7993 | 0.01097 | -0.0395 | -72.8624
-8 | -0.7456 | 0.00945 | -0.0378 | -78.8995
-7.5 | -0.6884 | 0.00859 | -0.0366 | -80.1397
-7 | -0.63 | 0.00798 | -0.0356 | -78.9474
-6.5 | -0.5712 | 0.00747 | -0.0349 | -76.4659
-6 | -0.5121 | 0.00707 | -0.0342 | -72.4328
-5.5 | -0.4532 | 0.00668 | -0.0336 | -67.8443
-5 | -0.394 | 0.00639 | -0.0332 | -61.6588
-4.5 | -0.3348 | 0.00613 | -0.0329 | -54.6166
-4 | -0.2755 | 0.00598 | -0.0326 | -46.0702
-3.5 | -0.2166 | 0.00582 | -0.0324 | -37.2165
-3 | -0.1576 | 0.0057 | -0.0322 | -27.6491
-2.5 | -0.0985 | 0.00563 | -0.0321 | -17.4956
-2 | -0.0397 | 0.00556 | -0.032 | -7.1403
-1.5 | 0.0183 | 0.00536 | -0.0319 | 3.4142
-0.5 | 0.1338 | 0.00505 | -0.0317 | 26.495
0 | 0.1916 | 0.00497 | -0.0316 | 38.5513
0.5 | 0.2487 | 0.00491 | -0.0315 | 50.6517
1 | 0.3058 | 0.00485 | -0.0314 | 63.0515
1.5 | 0.3631 | 0.0049 | -0.0313 | 74.102
2 | 0.4199 | 0.00494 | -0.0311 | 85
2.5 | 0.4767 | 0.00496 | -0.0309 | 96.1089
3 | 0.5332 | 0.00499 | -0.0306 | 106.8537
3.5 | 0.5878 | 0.00495 | -0.0298 | 118.7475
4 | 0.6478 | 0.005 | -0.03 | 129.56
5 | 0.7837 | 0.00566 | -0.0343 | 138.4629
5.5 | 0.8525 | 0.00602 | -0.0365 | 141.6113
6 | 0.9144 | 0.0065 | -0.0373 | 140.6769
6.5 | 0.9661 | 0.00701 | -0.0358 | 137.8174
7 | 1.0177 | 0.00756 | -0.0343 | 134.6164
7.5 | 1.0686 | 0.00818 | -0.0326 | 130.6357
8 | 1.1169 | 0.00904 | -0.0305 | 123.5509
8.5 | 1.1673 | 0.00972 | -0.0287 | 120.0926
9 | 1.2188 | 0.01029 | -0.027 | 118.4451
9.5 | 1.2694 | 0.01096 | -0.0252 | 115.8212
10 | 1.318 | 0.01182 | -0.023 | 111.5059
10.5 | 1.3672 | 0.01258 | -0.021 | 108.6804
11 | 1.4132 | 0.01355 | -0.0185 | 104.2952
11.5 | 1.4556 | 0.01471 | -0.0154 | 98.9531
12 | 1.4945 | 0.01595 | -0.0119 | 93.6991
12.5 | 1.5218 | 0.01748 | -0.0068 | 87.0595
13 | 1.5311 | 0.01937 | 0.0006 | 79.0449
13.5 | 1.5413 | 0.02195 | 0.0058 | 70.2187
14 | 1.551 | 0.02528 | 0.0093 | 61.3528
14.5 | 1.5533 | 0.02985 | 0.0114 | 52.0369
15 | 1.542 | 0.03632 | 0.0119 | 42.4559
15.5 | 1.5221 | 0.04459 | 0.0103 | 34.1355
16 | 1.4978 | 0.05437 | 0.0068 | 27.5483
16.5 | 1.4357 | 0.07043 | -0.0008 | 20.3848
17 | 1.3827 | 0.08558 | -0.0075 | 16.1568
17.5 | 1.3357 | 0.10007 | -0.0136 | 13.3477
18 | 1.2932 | 0.11539 | -0.0215 | 11.2072
18.5 | 1.2218 | 0.13776 | -0.0349 | 8.869
19 | 1.1851 | 0.15475 | -0.0454 | 7.6582
19.5 | 1.1443 | 0.17364 | -0.0575 | 6.5901

## 97. Re 7M Mach 0.50 (1)
BIGFOIL.COM POLAR EXPORT
s3016
S3016-095-87 |  |  |  | Cl Max: | 1.161 | at alpha= | 20 | deg
JavaFoil+Calcfoil stall+Eppler ext transition |  |  |  | L/D Max: | 147.862 | at alpha= | 6.5 | deg
Re: | 7000000 |  |  | Cd Min: | 0.00582 | at alpha= | -0.5 | deg
Mach: | 0.5 |  |  | Cl=0 at alpha= | -1.5224 | deg
|  |  |  | @ Cl=0.1, Cd= | 0.0058372
|  |  |  | @ Cl=0.4, Cd= | 0.0060833
|  |  |  | @ Cl=0.6, Cd= | 0.0064258
alpha (deg) | Cl | Cd | Cm | Cl/Cd
-20 | -0.995 | 0.15159 | -0.011 | -6.561
-19.5 | -0.968 | 0.14711 | -0.011 | -6.578
-19 | -0.94 | 0.14134 | -0.011 | -6.653
-18.5 | -0.912 | 0.13702 | -0.011 | -6.656
-18 | -0.885 | 0.13544 | -0.011 | -6.534
-17.5 | -0.859 | 0.12746 | -0.011 | -6.737
-17 | -0.833 | 0.13247 | -0.011 | -6.291
-16.5 | -0.808 | 0.12444 | -0.012 | -6.496
-16 | -0.782 | 0.11592 | -0.012 | -6.746
-15.5 | -0.754 | 0.11109 | -0.012 | -6.79
-15 | -0.726 | 0.10862 | -0.011 | -6.684
-14.5 | -0.698 | 0.10383 | -0.011 | -6.722
-14 | -0.671 | 0.10108 | -0.011 | -6.642
-13.5 | -0.645 | 0.09706 | -0.011 | -6.643
-13 | -0.619 | 0.10138 | -0.011 | -6.102
-12.5 | -0.592 | 0.09001 | -0.012 | -6.579
-12 | -0.565 | 0.08419 | -0.012 | -6.716
-11.5 | -0.538 | 0.08152 | -0.011 | -6.596
-11 | -0.511 | 0.0755 | -0.011 | -6.764
-10.5 | -0.484 | 0.06971 | -0.011 | -6.944
-10 | -0.458 | 0.06421 | -0.012 | -7.125
-9.5 | -0.43 | 0.06932 | -0.011 | -6.202
-9 | -0.404 | 0.06224 | -0.012 | -6.484
-8.5 | -0.378 | 0.05512 | -0.013 | -6.859
-8 | -0.354 | 0.04789 | -0.015 | -7.401
-7.5 | -0.353 | 0.02486 | -0.02 | -14.219
-7 | -0.367 | 0.00832 | -0.025 | -44.136
-6.5 | -0.334 | 0.00848 | -0.025 | -39.365
-6 | -0.241 | 0.0431 | -0.011 | -5.598
-5.5 | -0.359 | 0.03795 | -0.013 | -9.469
-5 | -0.422 | 0.00752 | -0.026 | -56.119
-4.5 | -0.375 | 0.00721 | -0.026 | -52.052
-4 | -0.32 | 0.00696 | -0.027 | -45.974
-3.5 | -0.26 | 0.00677 | -0.027 | -38.336
-3 | -0.196 | 0.00663 | -0.027 | -29.597
-2.5 | -0.131 | 0.00652 | -0.028 | -20.045
-2 | -0.064 | 0.00643 | -0.028 | -9.973
-1.5 | 0.003 | 0.0059 | -0.029 | 0.551
-1 | 0.071 | 0.00585 | -0.029 | 12.145
-0.5 | 0.139 | 0.00582 | -0.029 | 23.856
0 | 0.207 | 0.00583 | -0.03 | 35.416
0.5 | 0.274 | 0.00598 | -0.03 | 45.891
1 | 0.342 | 0.00604 | -0.031 | 56.644
1.5 | 0.409 | 0.00609 | -0.031 | 67.223
2 | 0.477 | 0.00617 | -0.031 | 77.277
2.5 | 0.544 | 0.00629 | -0.032 | 86.361
3 | 0.61 | 0.00645 | -0.032 | 94.618
3.5 | 0.677 | 0.00661 | -0.033 | 102.418
4 | 0.743 | 0.00682 | -0.033 | 108.927
4.5 | 0.808 | 0.00711 | -0.033 | 113.672
5 | 0.872 | 0.00739 | -0.034 | 118.065
5.5 | 0.935 | 0.00771 | -0.034 | 121.271
6 | 0.994 | 0.00734 | -0.035 | 135.399
6.5 | 1.046 | 0.00707 | -0.035 | 147.862
7 | 1.088 | 0.00999 | -0.035 | 108.855
7.5 | 1.115 | 0.01168 | -0.036 | 95.423
8 | 1.123 | 0.01319 | -0.036 | 85.117
8.5 | 1.033 | 0.01551 | -0.036 | 66.59
9 | 0.593 | 0.04891 | -0.028 | 12.116
9.5 | 0.688 | 0.02439 | -0.035 | 28.194
10 | 0.632 | 0.06528 | -0.025 | 9.681
10.5 | 0.659 | 0.06666 | -0.025 | 9.887
11 | 0.679 | 0.07697 | -0.024 | 8.816
11.5 | 0.705 | 0.08361 | -0.024 | 8.433
12 | 0.726 | 0.08691 | -0.022 | 8.351
12.5 | 0.759 | 0.08848 | -0.025 | 8.583
13 | 0.79 | 0.09203 | -0.026 | 8.581
13.5 | 0.809 | 0.10599 | -0.025 | 7.634
14 | 0.835 | 0.10268 | -0.025 | 8.131
14.5 | 0.867 | 0.10383 | -0.027 | 8.352
15 | 0.9 | 0.1038 | -0.029 | 8.674
15.5 | 0.924 | 0.11457 | -0.029 | 8.063
16 | 0.939 | 0.11776 | -0.026 | 7.976
16.5 | 0.969 | 0.12121 | -0.028 | 7.998
17 | 1.001 | 0.12346 | -0.029 | 8.11
17.5 | 1.032 | 0.1254 | -0.031 | 8.233
18 | 1.061 | 0.12899 | -0.032 | 8.228
18.5 | 1.085 | 0.13933 | -0.032 | 7.786
19 | 1.099 | 0.14129 | -0.03 | 7.778
19.5 | 1.13 | 0.14385 | -0.031 | 7.856
20 | 1.161 | 0.1448 | -0.032 | 8.016

## 98. Re 7M Mach 0.50 (2)
BIGFOIL.COM POLAR EXPORT
s3016
S3016-095-87 |  |  |  | Cl Max: | 1.3832 | at alpha= | 8.5 | deg
XFOIL ncrit=9 |  |  |  | L/D Max: | 239.385 | at alpha= | 9.5 | deg
Re: | 7000000 |  |  | Cd Min: | 0.24469 | at alpha= | -18 | deg
Mach: | 0.5 |  |  | Cl=0 at alpha= | -1.6607 | deg
|  |  |  | @ Cl=0.1, Cd= | 0.00080173
|  |  |  | @ Cl=0.4, Cd= | 0.0051414
|  |  |  | @ Cl=0.6, Cd= | 0.005291
alpha (deg) | Cl | Cd | Cm | Cl/Cd
-18 | -0.7516 | 0.24469 | 0.0644 | -3.0716
-17.5 | -0.7287 | 0.23662 | 0.0594 | -3.0796
-17 | -0.7059 | 0.22841 | 0.0544 | -3.0905
-16.5 | -0.6836 | 0.21987 | 0.0494 | -3.1091
-16 | -0.6628 | 0.20988 | 0.0444 | -3.158
-15.5 | -0.641 | 0.20177 | 0.0395 | -3.1769
-15 | -0.6188 | 0.19375 | 0.0348 | -3.1938
-14.5 | -0.5988 | 0.18461 | 0.03 | -3.2436
-14 | -0.5774 | 0.17664 | 0.0255 | -3.2688
-13 | -0.5395 | 0.15894 | 0.0162 | -3.3944
-12.5 | -0.5226 | 0.15015 | 0.0117 | -3.4805
-12 | -0.5072 | 0.14117 | 0.0072 | -3.5928
-10.5 | -0.483 | 0.11562 | -0.0021 | -4.1775
-10 | -0.453 | 0.10201 | -0.0167 | -4.4407
-9.5 | -0.4167 | 0.08567 | -0.0105 | -4.864
-9 | -0.4182 | 0.0749 | -0.0159 | -5.5834
-8.5 | -0.4225 | 0.06425 | -0.0213 | -6.5759
-8 | -0.4329 | 0.05347 | -0.027 | -8.0961
-7.5 | -0.4552 | 0.04219 | -0.0339 | -10.7893
-7 | -0.4828 | 0.0334 | -0.0426 | -14.4551
-6.5 | -0.4983 | 0.02249 | -0.0484 | -22.1565
-6 | -0.5025 | 0.01255 | -0.0493 | -40.0398
-5.5 | -0.489 | 0.00491 | -0.0472 | -99.5927
-5 | -0.4514 | 0.00164 | -0.0435 | -275.2439
-4.5 | -0.3873 | 0.00115 | -0.0409 | -336.7826
-4 | -0.318 | 0.00103 | -0.0392 | -308.7379
-3.5 | -0.249 | 0.00097 | -0.0381 | -256.701
-3 | -0.1807 | 0.00093 | -0.0372 | -194.3011
-2.5 | -0.1128 | 0.0009 | -0.0366 | -125.3333
-2 | -0.0454 | 0.00088 | -0.0361 | -51.5909
-1.5 | 0.0215 | 0.00087 | -0.0358 | 24.7126
-1 | 0.0865 | 0.00081 | -0.0354 | 106.7901
-0.5 | 0.1518 | 0.00077 | -0.0352 | 197.1429
0 | 0.2206 | 0.00514 | -0.0358 | 42.9183
0.5 | 0.2856 | 0.00511 | -0.0355 | 55.8904
1 | 0.3501 | 0.00508 | -0.0352 | 68.9173
1.5 | 0.4151 | 0.00516 | -0.0348 | 80.4457
2 | 0.48 | 0.0052 | -0.0344 | 92.3077
2.5 | 0.5451 | 0.00524 | -0.0338 | 104.0267
3 | 0.6097 | 0.0053 | -0.033 | 115.0377
3.5 | 0.6715 | 0.0053 | -0.0315 | 126.6981
4 | 0.7458 | 0.00545 | -0.0322 | 136.844
4.5 | 0.8235 | 0.00584 | -0.0335 | 141.0103
5 | 0.9072 | 0.00627 | -0.0357 | 144.689
5.5 | 0.9892 | 0.00678 | -0.0372 | 145.8997
6 | 1.053 | 0.00737 | -0.0347 | 142.8765
6.5 | 1.114 | 0.00802 | -0.0314 | 138.9027
7 | 1.1699 | 0.00904 | -0.027 | 129.4137
7.5 | 1.2264 | 0.01008 | -0.0223 | 121.6667
8 | 1.2854 | 0.01102 | -0.0173 | 116.6425
8.5 | 1.3832 | 0.01114 | -0.0088 | 124.1652
9.5 | 1.2855 | 0.00537 | 0.0123 | 239.3855
10 | 1.253 | 0.00919 | 0.0191 | 136.3439
10.5 | 1.216 | 0.01608 | 0.0214 | 75.6219
11 | 1.1747 | 0.02669 | 0.0196 | 44.0127
11.5 | 1.1354 | 0.04021 | 0.0146 | 28.2368
12 | 1.0956 | 0.05574 | 0.0077 | 19.6555
12.5 | 1.0562 | 0.07172 | -0.0001 | 14.7267
13 | 1.0192 | 0.08715 | -0.0084 | 11.6948
13.5 | 0.9849 | 0.10173 | -0.0172 | 9.6815

## 99. Re 8M Mach 0.00 (1)
BIGFOIL.COM POLAR EXPORT
s3016
S3016-095-87 |  |  |  | Cl Max: | 1.18 | at alpha= | 10.5 | deg
JavaFoil+Calcfoil stall+Eppler ext transition |  |  |  | L/D Max: | 143.84 | at alpha= | 9 | deg
Re: | 8000000 |  |  | Cd Min: | 0.0056 | at alpha= | -0.5 | deg
Mach: | 0 |  |  | Cl=0 at alpha= | -1.5254 | deg
|  |  |  | @ Cl=0.1, Cd= | 0.0056138
|  |  |  | @ Cl=0.4, Cd= | 0.0058088
|  |  |  | @ Cl=0.6, Cd= | 0.0060658
alpha (deg) | Cl | Cd | Cm | Cl/Cd
-13.5 | -0.473 | 0.09202 | -0.009 | -5.136
-13 | -0.49 | 0.08744 | -0.009 | -5.6
-12.5 | -0.506 | 0.0824 | -0.009 | -6.138
-12 | -0.52 | 0.07781 | -0.009 | -6.682
-11.5 | -0.532 | 0.0739 | -0.009 | -7.193
-11 | -0.541 | 0.06896 | -0.01 | -7.849
-10.5 | -0.547 | 0.06444 | -0.01 | -8.493
-10 | -0.555 | 0.0556 | -0.012 | -9.99
-9.5 | -0.554 | 0.05223 | -0.012 | -10.598
-9 | -0.638 | 0.01244 | -0.019 | -51.261
-8.5 | -0.652 | 0.00857 | -0.02 | -76.117
-8 | -0.631 | 0.00816 | -0.021 | -77.397
-7.5 | -0.604 | 0.00778 | -0.021 | -77.654
-7 | -0.572 | 0.00749 | -0.021 | -76.293
-6.5 | -0.534 | 0.00725 | -0.022 | -73.614
-6 | -0.491 | 0.00704 | -0.022 | -69.747
-5.5 | -0.444 | 0.00686 | -0.022 | -64.773
-5 | -0.393 | 0.00671 | -0.022 | -58.577
-4.5 | -0.34 | 0.00657 | -0.023 | -51.68
-4 | -0.285 | 0.00644 | -0.023 | -44.212
-3.5 | -0.229 | 0.00635 | -0.023 | -36.008
-3 | -0.172 | 0.00626 | -0.024 | -27.383
-2.5 | -0.114 | 0.00621 | -0.024 | -18.329
-2 | -0.056 | 0.00616 | -0.024 | -9.037
-1.5 | 0.003 | 0.00569 | -0.025 | 0.496
-1 | 0.062 | 0.00564 | -0.025 | 10.916
-0.5 | 0.12 | 0.0056 | -0.025 | 21.487
0 | 0.179 | 0.00562 | -0.026 | 31.879
0.5 | 0.238 | 0.00571 | -0.026 | 41.635
1 | 0.296 | 0.00574 | -0.026 | 51.63
1.5 | 0.355 | 0.00577 | -0.027 | 61.533
2 | 0.413 | 0.00582 | -0.027 | 70.978
2.5 | 0.471 | 0.00588 | -0.028 | 80.147
3 | 0.53 | 0.00594 | -0.028 | 89.116
3.5 | 0.588 | 0.00603 | -0.028 | 97.383
4 | 0.645 | 0.0062 | -0.029 | 104.096
4.5 | 0.703 | 0.00632 | -0.029 | 111.107
5 | 0.759 | 0.00644 | -0.029 | 117.83
5.5 | 0.816 | 0.00663 | -0.03 | 123.037
6 | 0.871 | 0.0068 | -0.03 | 128.043
6.5 | 0.924 | 0.00692 | -0.031 | 133.618
7 | 0.975 | 0.0073 | -0.031 | 133.604
7.5 | 1.025 | 0.00782 | -0.031 | 130.936
8 | 1.071 | 0.0084 | -0.032 | 127.479
8.5 | 1.108 | 0.00831 | -0.032 | 133.281
9 | 1.138 | 0.00791 | -0.032 | 143.84
9.5 | 1.161 | 0.01069 | -0.033 | 108.632
10 | 1.175 | 0.01155 | -0.033 | 101.711
10.5 | 1.18 | 0.0125 | -0.033 | 94.424
11 | 1.177 | 0.01356 | -0.033 | 86.792
11.5 | 1.166 | 0.01484 | -0.034 | 78.527
12 | 1.146 | 0.01635 | -0.034 | 70.111
12.5 | 1.121 | 0.01785 | -0.034 | 62.788
13 | 1.087 | 0.02011 | -0.034 | 54.06
13.5 | 1.047 | 0.02318 | -0.034 | 45.168
14 | 1 | 0.02762 | -0.034 | 36.212
14.5 | 0.947 | 0.03408 | -0.033 | 27.795
15 | 0.889 | 0.04404 | -0.033 | 20.19
15.5 | 0.834 | 0.05468 | -0.032 | 15.259

## 100. Re 8M Mach 0.00 (2)
BIGFOIL.COM POLAR EXPORT
s3016
S3016-095-87 |  |  |  | Cl Max: | 1.6985 | at alpha= | 17.5 | deg
XFOIL ncrit=9 |  |  |  | L/D Max: | 141.326 | at alpha= | 5.5 | deg
Re: | 8000000 |  |  | Cd Min: | 0.24851 | at alpha= | -20 | deg
Mach: | 0 |  |  | Cl=0 at alpha= | -1.6479 | deg
|  |  |  | @ Cl=0.1, Cd= | 0.0050452
|  |  |  | @ Cl=0.4, Cd= | 0.0048892
|  |  |  | @ Cl=0.6, Cd= | 0.004907
alpha (deg) | Cl | Cd | Cm | Cl/Cd
-20 | -0.7471 | 0.24851 | 0.0654 | -3.0063
-19.5 | -0.7299 | 0.24169 | 0.0612 | -3.02
-19 | -0.7129 | 0.23468 | 0.057 | -3.0378
-17.5 | -1.356 | 0.04554 | -0.0517 | -29.776
-17 | -1.4083 | 0.03307 | -0.06 | -42.5854
-16.5 | -1.4323 | 0.0289 | -0.0557 | -49.5606
-16 | -1.4462 | 0.02529 | -0.049 | -57.1847
-15.5 | -1.4222 | 0.02292 | -0.0462 | -62.0506
-15 | -1.3932 | 0.02057 | -0.0438 | -67.7297
-14.5 | -1.3648 | 0.01768 | -0.0412 | -77.1946
-14 | -1.3219 | 0.01631 | -0.0399 | -81.0484
-13.5 | -1.2769 | 0.01508 | -0.0387 | -84.6751
-13 | -1.229 | 0.01415 | -0.0379 | -86.8551
-12 | -1.1308 | 0.01282 | -0.036 | -88.2059
-11.5 | -1.0805 | 0.01219 | -0.0352 | -88.6382
-11 | -1.029 | 0.01159 | -0.0346 | -88.7834
-10.5 | -0.9769 | 0.01102 | -0.0341 | -88.6479
-10 | -0.924 | 0.01051 | -0.0336 | -87.9163
-9.5 | -0.8709 | 0.00999 | -0.0332 | -87.1772
-9 | -0.8185 | 0.00923 | -0.0326 | -88.6782
-8.5 | -0.7653 | 0.00858 | -0.0321 | -89.1958
-8 | -0.7111 | 0.00806 | -0.0317 | -88.2258
-7.5 | -0.6565 | 0.00759 | -0.0314 | -86.4954
-7 | -0.6014 | 0.00721 | -0.0312 | -83.4119
-6.5 | -0.5458 | 0.0069 | -0.031 | -79.1014
-6 | -0.4901 | 0.00659 | -0.0309 | -74.3703
-5.5 | -0.4342 | 0.00632 | -0.0307 | -68.7025
-5 | -0.3781 | 0.0061 | -0.0307 | -61.9836
-4.5 | -0.3218 | 0.0059 | -0.0306 | -54.5424
-4 | -0.2653 | 0.00581 | -0.0306 | -45.6627
-3.5 | -0.209 | 0.00566 | -0.0306 | -36.9258
-3 | -0.1524 | 0.00557 | -0.0306 | -27.3609
-2.5 | -0.0958 | 0.00552 | -0.0306 | -17.3551
-2 | -0.0393 | 0.00546 | -0.0306 | -7.1978
-1.5 | 0.0165 | 0.00527 | -0.0305 | 3.1309
-1 | 0.0722 | 0.00509 | -0.0305 | 14.1847
-0.5 | 0.128 | 0.005 | -0.0305 | 25.6
0 | 0.1837 | 0.00493 | -0.0305 | 37.2617
0.5 | 0.2392 | 0.00491 | -0.0305 | 48.7169
1 | 0.2941 | 0.00483 | -0.0304 | 60.8903
1.5 | 0.3496 | 0.00488 | -0.0304 | 71.6393
2 | 0.4047 | 0.00489 | -0.0303 | 82.7607
2.5 | 0.4597 | 0.00491 | -0.0302 | 93.6253
3 | 0.5144 | 0.00495 | -0.0301 | 103.9192
3.5 | 0.5683 | 0.00497 | -0.0297 | 114.3461
4 | 0.6186 | 0.00487 | -0.0285 | 127.0226
4.5 | 0.6802 | 0.0051 | -0.0298 | 133.3725
5.5 | 0.8098 | 0.00573 | -0.0343 | 141.3264
6 | 0.8733 | 0.00618 | -0.0363 | 141.3107
6.5 | 0.9289 | 0.00665 | -0.0366 | 139.6842
7 | 0.9785 | 0.0071 | -0.0355 | 137.8169
7.5 | 1.0274 | 0.00762 | -0.0344 | 134.8294
8 | 1.0753 | 0.00824 | -0.0331 | 130.4976
8.5 | 1.1225 | 0.00891 | -0.0318 | 125.982
9 | 1.1707 | 0.00947 | -0.0306 | 123.622
9.5 | 1.2194 | 0.00997 | -0.0296 | 122.3069
10 | 1.2673 | 0.01055 | -0.0285 | 120.1232
10.5 | 1.3145 | 0.01119 | -0.0274 | 117.471
11 | 1.362 | 0.01175 | -0.0264 | 115.9149
11.5 | 1.4084 | 0.01238 | -0.0253 | 113.7641
12 | 1.4535 | 0.01307 | -0.024 | 111.2089
12.5 | 1.4966 | 0.01384 | -0.0225 | 108.1358
13 | 1.5367 | 0.01477 | -0.0205 | 104.042
13.5 | 1.5749 | 0.0157 | -0.0183 | 100.3121
14 | 1.609 | 0.01673 | -0.0156 | 96.1745
14.5 | 1.6302 | 0.01785 | -0.0106 | 91.3277
15 | 1.6449 | 0.01931 | -0.0054 | 85.1838
15.5 | 1.664 | 0.02089 | -0.0017 | 79.6553
16 | 1.6787 | 0.02308 | 0.0016 | 72.734
16.5 | 1.6892 | 0.02609 | 0.004 | 64.7451
17 | 1.6948 | 0.02995 | 0.0055 | 56.5876
17.5 | 1.6985 | 0.03426 | 0.0063 | 49.5768
18 | 1.681 | 0.04128 | 0.006 | 40.7219
18.5 | 1.6721 | 0.04791 | 0.0048 | 34.9009
19 | 1.6392 | 0.05845 | 0.0013 | 28.0445
19.5 | 1.6075 | 0.06947 | -0.0028 | 23.1395
20 | 1.5564 | 0.08343 | -0.008 | 18.6552

## 101. Re 8M Mach 0.10 (1)
BIGFOIL.COM POLAR EXPORT
s3016
S3016-095-87 |  |  |  | Cl Max: | 1.176 | at alpha= | 10.5 | deg
JavaFoil+Calcfoil stall+Eppler ext transition |  |  |  | L/D Max: | 142.638 | at alpha= | 9 | deg
Re: | 8000000 |  |  | Cd Min: | 0.00563 | at alpha= | -0.5 | deg
Mach: | 0.1 |  |  | Cl=0 at alpha= | -1.5254 | deg
|  |  |  | @ Cl=0.1, Cd= | 0.0056336
|  |  |  | @ Cl=0.4, Cd= | 0.0058048
|  |  |  | @ Cl=0.6, Cd= | 0.0060907
alpha (deg) | Cl | Cd | Cm | Cl/Cd
-13.5 | -0.439 | 0.09227 | -0.009 | -4.754
-13 | -0.459 | 0.08756 | -0.009 | -5.239
-12.5 | -0.478 | 0.08289 | -0.009 | -5.765
-12 | -0.495 | 0.07869 | -0.009 | -6.296
-11.5 | -0.51 | 0.07422 | -0.009 | -6.878
-11 | -0.523 | 0.07003 | -0.009 | -7.469
-10.5 | -0.533 | 0.06514 | -0.01 | -8.178
-10 | -0.538 | 0.06079 | -0.01 | -8.853
-9.5 | -0.541 | 0.05487 | -0.012 | -9.869
-9 | -0.551 | 0.04281 | -0.014 | -12.869
-8.5 | -0.647 | 0.00869 | -0.021 | -74.507
-8 | -0.628 | 0.00823 | -0.021 | -76.346
-7.5 | -0.603 | 0.00784 | -0.021 | -76.923
-7 | -0.572 | 0.00753 | -0.021 | -75.922
-6.5 | -0.535 | 0.00729 | -0.022 | -73.275
-6 | -0.492 | 0.00707 | -0.022 | -69.624
-5.5 | -0.446 | 0.00689 | -0.022 | -64.745
-5 | -0.395 | 0.00674 | -0.023 | -58.606
-4.5 | -0.341 | 0.00658 | -0.023 | -51.865
-4 | -0.286 | 0.00644 | -0.023 | -44.424
-3.5 | -0.23 | 0.00636 | -0.024 | -36.084
-3 | -0.172 | 0.00628 | -0.024 | -27.45
-2.5 | -0.114 | 0.00623 | -0.024 | -18.379
-2 | -0.056 | 0.00617 | -0.024 | -9.074
-1.5 | 0.003 | 0.00569 | -0.025 | 0.498
-1 | 0.062 | 0.00564 | -0.025 | 10.958
-0.5 | 0.121 | 0.00563 | -0.026 | 21.484
0 | 0.18 | 0.00565 | -0.026 | 31.855
0.5 | 0.239 | 0.00572 | -0.026 | 41.749
1 | 0.298 | 0.00575 | -0.027 | 51.784
1.5 | 0.357 | 0.00579 | -0.027 | 61.551
2 | 0.415 | 0.00581 | -0.027 | 71.53
2.5 | 0.474 | 0.0059 | -0.028 | 80.287
3 | 0.532 | 0.00596 | -0.028 | 89.234
3.5 | 0.59 | 0.00607 | -0.028 | 97.305
4 | 0.648 | 0.00619 | -0.029 | 104.796
4.5 | 0.706 | 0.00635 | -0.029 | 111.186
5 | 0.763 | 0.00648 | -0.03 | 117.769
5.5 | 0.82 | 0.00667 | -0.03 | 122.916
6 | 0.875 | 0.00687 | -0.03 | 127.425
6.5 | 0.928 | 0.007 | -0.031 | 132.727
7 | 0.98 | 0.00736 | -0.031 | 133.163
7.5 | 1.029 | 0.00785 | -0.031 | 131.124
8 | 1.075 | 0.00848 | -0.032 | 126.761
8.5 | 1.111 | 0.00839 | -0.032 | 132.398
9 | 1.14 | 0.00799 | -0.033 | 142.638
9.5 | 1.161 | 0.01082 | -0.033 | 107.372
10 | 1.173 | 0.01173 | -0.033 | 99.967
10.5 | 1.176 | 0.01275 | -0.033 | 92.226
11 | 1.169 | 0.01387 | -0.034 | 84.315
11.5 | 1.154 | 0.01522 | -0.034 | 75.812
12 | 1.13 | 0.01686 | -0.034 | 67.011
12.5 | 1.099 | 0.01859 | -0.034 | 59.115
13 | 1.056 | 0.02197 | -0.034 | 48.081
13.5 | 1.013 | 0.02484 | -0.034 | 40.768
14 | 0.958 | 0.03024 | -0.034 | 31.688
14.5 | 0.899 | 0.03796 | -0.033 | 23.693
15 | 0.838 | 0.04871 | -0.032 | 17.195
15.5 | 0.778 | 0.06099 | -0.031 | 12.755

## 102. Re 8M Mach 0.10 (2)
BIGFOIL.COM POLAR EXPORT
s3016
S3016-095-87 |  |  |  | Cl Max: | 1.6774 | at alpha= | 16.5 | deg
XFOIL ncrit=9 |  |  |  | L/D Max: | 141.757 | at alpha= | 5.5 | deg
Re: | 8000000 |  |  | Cd Min: | 0.10185 | at alpha= | 20 | deg
Mach: | 0.1 |  |  | Cl=0 at alpha= | -1.6486 | deg
|  |  |  | @ Cl=0.1, Cd= | 0.0050511
|  |  |  | @ Cl=0.4, Cd= | 0.0048987
|  |  |  | @ Cl=0.6, Cd= | 0.004924
alpha (deg) | Cl | Cd | Cm | Cl/Cd
-17 | -1.1626 | 0.07667 | -0.0295 | -15.1637
-16.5 | -1.2879 | 0.04492 | -0.0531 | -28.671
-16 | -1.363 | 0.0314 | -0.0606 | -43.4076
-15.5 | -1.3787 | 0.02847 | -0.0539 | -48.4264
-15 | -1.3736 | 0.02471 | -0.0498 | -55.5888
-14.5 | -1.3598 | 0.02066 | -0.0461 | -65.818
-14 | -1.3221 | 0.01871 | -0.0441 | -70.6627
-13.5 | -1.2823 | 0.01673 | -0.0422 | -76.6467
-13 | -1.2381 | 0.01515 | -0.0407 | -81.7228
-12.5 | -1.1898 | 0.01413 | -0.0395 | -84.2038
-12 | -1.1412 | 0.01332 | -0.0381 | -85.6757
-11.5 | -1.0906 | 0.01257 | -0.0371 | -86.7621
-11 | -1.0386 | 0.01189 | -0.0362 | -87.3507
-10.5 | -0.9858 | 0.01126 | -0.0355 | -87.5488
-10 | -0.9322 | 0.01072 | -0.0349 | -86.959
-9.5 | -0.8784 | 0.01018 | -0.0343 | -86.2868
-9 | -0.8244 | 0.00959 | -0.0338 | -85.9645
-8.5 | -0.7713 | 0.00877 | -0.033 | -87.9475
-8 | -0.7167 | 0.00819 | -0.0325 | -87.5092
-7.5 | -0.6616 | 0.00769 | -0.0321 | -86.0338
-7 | -0.606 | 0.00728 | -0.0318 | -83.2418
-6.5 | -0.5499 | 0.00694 | -0.0315 | -79.2363
-6 | -0.4936 | 0.00664 | -0.0313 | -74.3373
-5.5 | -0.4373 | 0.00634 | -0.0311 | -68.9748
-5 | -0.3806 | 0.00613 | -0.031 | -62.0881
-4.5 | -0.3239 | 0.00592 | -0.0309 | -54.7128
-4 | -0.267 | 0.00582 | -0.0309 | -45.8763
-3.5 | -0.2103 | 0.00567 | -0.0308 | -37.0899
-3 | -0.1533 | 0.00558 | -0.0308 | -27.4731
-2.5 | -0.0963 | 0.00552 | -0.0308 | -17.4457
-2 | -0.0395 | 0.00547 | -0.0308 | -7.2212
-1.5 | 0.0167 | 0.00528 | -0.0307 | 3.1629
-1 | 0.0727 | 0.00509 | -0.0307 | 14.2829
-0.5 | 0.1288 | 0.00501 | -0.0307 | 25.7086
0 | 0.1849 | 0.00494 | -0.0307 | 37.4291
0.5 | 0.2407 | 0.00492 | -0.0306 | 48.9228
1 | 0.2959 | 0.00483 | -0.0306 | 61.2629
1.5 | 0.3517 | 0.00489 | -0.0305 | 71.9223
2 | 0.4072 | 0.0049 | -0.0305 | 83.102
2.5 | 0.4625 | 0.00492 | -0.0304 | 94.0041
3 | 0.5175 | 0.00496 | -0.0302 | 104.3347
3.5 | 0.5717 | 0.00498 | -0.0298 | 114.7992
4 | 0.6222 | 0.00488 | -0.0285 | 127.5
4.5 | 0.6844 | 0.00512 | -0.0299 | 133.6719
5.5 | 0.8151 | 0.00575 | -0.0344 | 141.7565
6 | 0.8791 | 0.00621 | -0.0364 | 141.562
6.5 | 0.9349 | 0.00668 | -0.0366 | 139.9551
7 | 0.9847 | 0.00715 | -0.0354 | 137.7203
7.5 | 1.0341 | 0.00767 | -0.0342 | 134.824
8 | 1.0822 | 0.00831 | -0.0328 | 130.2286
8.5 | 1.1296 | 0.00901 | -0.0314 | 125.3718
9 | 1.1785 | 0.00955 | -0.0302 | 123.4031
9.5 | 1.2275 | 0.01008 | -0.029 | 121.7758
10 | 1.2757 | 0.01068 | -0.0278 | 119.4476
10.5 | 1.3234 | 0.01133 | -0.0266 | 116.8049
11 | 1.3713 | 0.01191 | -0.0255 | 115.1385
11.5 | 1.4176 | 0.01259 | -0.0241 | 112.5973
12 | 1.4626 | 0.01333 | -0.0226 | 109.7224
12.5 | 1.5053 | 0.01417 | -0.0208 | 106.2315
13 | 1.5446 | 0.01517 | -0.0185 | 101.8194
13.5 | 1.5814 | 0.01618 | -0.0159 | 97.7379
14 | 1.6113 | 0.0173 | -0.0123 | 93.1387
14.5 | 1.6263 | 0.01859 | -0.0063 | 87.4825
15 | 1.6407 | 0.02038 | -0.0015 | 80.5054
15.5 | 1.6587 | 0.02232 | 0.0018 | 74.3145
16 | 1.6712 | 0.0251 | 0.0046 | 66.5817
16.5 | 1.6774 | 0.02891 | 0.0064 | 58.0214
17 | 1.6742 | 0.03395 | 0.0074 | 49.3137
17.5 | 1.668 | 0.03977 | 0.0074 | 41.9412
18 | 1.6306 | 0.05004 | 0.005 | 32.5859
18.5 | 1.6197 | 0.0578 | 0.0025 | 28.0225
19 | 1.5685 | 0.07183 | -0.0032 | 21.8363
19.5 | 1.526 | 0.08473 | -0.008 | 18.0101
20 | 1.4644 | 0.10185 | -0.0158 | 14.378

## 103. Re 8M Mach 0.25 (1)
BIGFOIL.COM POLAR EXPORT
s3016
S3016-095-87 |  |  |  | Cl Max: | 1.157 | at alpha= | 9.5 | deg
JavaFoil+Calcfoil stall+Eppler ext transition |  |  |  | L/D Max: | 141.971 | at alpha= | 8.5 | deg
Re: | 8000000 |  |  | Cd Min: | 0.00566 | at alpha= | -1 | deg
Mach: | 0.25 |  |  | Cl=0 at alpha= | -1.525 | deg
|  |  |  | @ Cl=0.1, Cd= | 0.005672
|  |  |  | @ Cl=0.4, Cd= | 0.0058534
|  |  |  | @ Cl=0.6, Cd= | 0.08071
alpha (deg) | Cl | Cd | Cm | Cl/Cd
-13 | -0.132 | 0.08455 | -0.011 | -1.558
-12.5 | -0.21 | 0.08306 | -0.01 | -2.53
-12 | -0.27 | 0.07744 | -0.01 | -3.482
-11.5 | -0.32 | 0.07547 | -0.01 | -4.244
-11 | -0.366 | 0.07218 | -0.01 | -5.067
-10.5 | -0.405 | 0.0694 | -0.009 | -5.833
-10 | -0.437 | 0.06509 | -0.009 | -6.716
-9.5 | -0.462 | 0.06027 | -0.01 | -7.671
-9 | -0.479 | 0.05657 | -0.01 | -8.467
-8.5 | -0.491 | 0.04938 | -0.012 | -9.945
-8 | -0.601 | 0.00816 | -0.021 | -73.646
-7.5 | -0.589 | 0.0083 | -0.022 | -70.999
-7 | -0.567 | 0.0078 | -0.022 | -72.737
-6.5 | -0.537 | 0.00749 | -0.022 | -71.644
-6 | -0.498 | 0.00724 | -0.023 | -68.869
-5.5 | -0.454 | 0.00702 | -0.023 | -64.695
-5 | -0.403 | 0.00681 | -0.023 | -59.18
-4.5 | -0.349 | 0.00665 | -0.024 | -52.474
-4 | -0.293 | 0.00653 | -0.024 | -44.888
-3.5 | -0.235 | 0.00642 | -0.024 | -36.703
-3 | -0.177 | 0.00633 | -0.024 | -27.963
-2.5 | -0.117 | 0.00627 | -0.025 | -18.737
-2 | -0.057 | 0.00621 | -0.025 | -9.251
-1.5 | 0.003 | 0.00573 | -0.026 | 0.508
-1 | 0.064 | 0.00566 | -0.026 | 11.222
-0.5 | 0.124 | 0.00568 | -0.026 | 21.884
0 | 0.185 | 0.00568 | -0.027 | 32.53
0.5 | 0.245 | 0.00578 | -0.027 | 42.493
1 | 0.306 | 0.00578 | -0.027 | 52.927
1.5 | 0.366 | 0.00582 | -0.028 | 62.969
2 | 0.427 | 0.00588 | -0.028 | 72.544
2.5 | 0.487 | 0.00598 | -0.028 | 81.45
3 | 0.547 | 0.00604 | -0.029 | 90.455
3.5 | 0.607 | 0.00615 | -0.029 | 98.658
4 | 0.666 | 0.00632 | -0.03 | 105.436
4.5 | 0.725 | 0.00645 | -0.03 | 112.364
5 | 0.784 | 0.00664 | -0.03 | 117.947
5.5 | 0.841 | 0.00683 | -0.031 | 123.118
6 | 0.898 | 0.00704 | -0.031 | 127.613
6.5 | 0.952 | 0.00723 | -0.032 | 131.62
7 | 1.003 | 0.00769 | -0.032 | 130.419
7.5 | 1.052 | 0.00826 | -0.032 | 127.405
8 | 1.096 | 0.00808 | -0.033 | 135.675
8.5 | 1.127 | 0.00794 | -0.033 | 141.971
9 | 1.148 | 0.01082 | -0.033 | 106.111
9.5 | 1.157 | 0.0117 | -0.034 | 98.905
10 | 1.153 | 0.01291 | -0.034 | 89.327
10.5 | 1.135 | 0.01423 | -0.034 | 79.746
11 | 1.101 | 0.01608 | -0.034 | 68.439
11.5 | 1.052 | 0.01839 | -0.034 | 57.205
12 | 0.99 | 0.02088 | -0.034 | 47.431
12.5 | 0.903 | 0.02797 | -0.033 | 32.286
13 | 0.815 | 0.03411 | -0.033 | 23.881
13.5 | 0.712 | 0.04585 | -0.032 | 15.531
14 | 0.604 | 0.06372 | -0.03 | 9.48
14.5 | 0.501 | 0.08071 | -0.028 | 6.207

## 104. Re 8M Mach 0.25 (2)
BIGFOIL.COM POLAR EXPORT
s3016
S3016-095-87 |  |  |  | Cl Max: | 1.5809 | at alpha= | 14.5 | deg
XFOIL ncrit=9 |  |  |  | L/D Max: | 143.656 | at alpha= | 5.5 | deg
Re: | 8000000 |  |  | Cd Min: | 0.1666 | at alpha= | 19.5 | deg
Mach: | 0.25 |  |  | Cl=0 at alpha= | -1.6529 | deg
|  |  |  | @ Cl=0.1, Cd= | 0.0050979
|  |  |  | @ Cl=0.4, Cd= | 0.0049392
|  |  |  | @ Cl=0.6, Cd= | 0.0050154
alpha (deg) | Cl | Cd | Cm | Cl/Cd
-13.5 | -0.6434 | 0.12528 | 0.0026 | -5.1357
-13 | -0.808 | 0.08369 | -0.0232 | -9.6547
-12.5 | -0.8622 | 0.06688 | -0.0347 | -12.8917
-12 | -0.9042 | 0.04998 | -0.0452 | -18.0912
-11.5 | -0.927 | 0.03783 | -0.0565 | -24.5044
-10.5 | -0.9918 | 0.01977 | -0.048 | -50.1669
-10 | -0.9627 | 0.01489 | -0.0446 | -64.6541
-9.5 | -0.9148 | 0.01254 | -0.0422 | -72.9506
-9 | -0.8601 | 0.01125 | -0.0405 | -76.4533
-8.5 | -0.8031 | 0.01034 | -0.0391 | -77.6692
-8 | -0.7464 | 0.00937 | -0.0377 | -79.6585
-7.5 | -0.6898 | 0.00836 | -0.0364 | -82.512
-7 | -0.6314 | 0.00775 | -0.0354 | -81.471
-6.5 | -0.5725 | 0.00726 | -0.0346 | -78.8567
-6 | -0.5134 | 0.00688 | -0.034 | -74.6221
-5.5 | -0.4541 | 0.00654 | -0.0335 | -69.4343
-5 | -0.395 | 0.00624 | -0.0331 | -63.3013
-4.5 | -0.3357 | 0.006 | -0.0327 | -55.95
-4 | -0.2765 | 0.00586 | -0.0325 | -47.1843
-3.5 | -0.2174 | 0.00573 | -0.0323 | -37.9407
-3 | -0.1584 | 0.00561 | -0.0321 | -28.2353
-2.5 | -0.0992 | 0.00556 | -0.032 | -17.8417
-2 | -0.0404 | 0.0055 | -0.0319 | -7.3455
-1.5 | 0.0178 | 0.00532 | -0.0318 | 3.3459
-1 | 0.0756 | 0.00514 | -0.0317 | 14.7082
-0.5 | 0.1335 | 0.00504 | -0.0316 | 26.4881
0 | 0.1913 | 0.00498 | -0.0316 | 38.4137
1.5 | 0.3634 | 0.00492 | -0.0314 | 73.8618
2 | 0.4205 | 0.00495 | -0.0312 | 84.9495
2.5 | 0.4776 | 0.00499 | -0.0311 | 95.7114
3 | 0.5346 | 0.00502 | -0.0308 | 106.494
3.5 | 0.5906 | 0.00503 | -0.0304 | 117.4155
4 | 0.6422 | 0.00495 | -0.0288 | 129.7374
4.5 | 0.7081 | 0.0052 | -0.0304 | 136.1731
5 | 0.7757 | 0.00555 | -0.0324 | 139.7658
5.5 | 0.8447 | 0.00588 | -0.0348 | 143.6565
6 | 0.9113 | 0.0064 | -0.0366 | 142.3906
6.5 | 0.9679 | 0.00687 | -0.0362 | 140.8879
7 | 1.0195 | 0.00742 | -0.0346 | 137.3989
7.5 | 1.0702 | 0.00806 | -0.0329 | 132.7792
8 | 1.1188 | 0.00889 | -0.0308 | 125.8493
8.5 | 1.1699 | 0.00948 | -0.0291 | 123.4072
9 | 1.2215 | 0.01005 | -0.0274 | 121.5423
9.5 | 1.2721 | 0.01072 | -0.0256 | 118.666
10 | 1.322 | 0.01145 | -0.0236 | 115.4585
10.5 | 1.3717 | 0.01218 | -0.0216 | 112.619
11 | 1.4186 | 0.01311 | -0.0192 | 108.2075
11.5 | 1.4625 | 0.01419 | -0.0163 | 103.0655
12 | 1.5035 | 0.01533 | -0.0131 | 98.0757
12.5 | 1.5367 | 0.01678 | -0.0088 | 91.5793
13 | 1.5491 | 0.01845 | -0.0014 | 83.9621
13.5 | 1.5615 | 0.02069 | 0.0043 | 75.4712
14 | 1.5743 | 0.02361 | 0.0082 | 66.6794
14.5 | 1.5809 | 0.02764 | 0.0107 | 57.1961
15 | 1.5732 | 0.03344 | 0.012 | 47.0455
15.5 | 1.5584 | 0.0407 | 0.0115 | 38.2899
16 | 1.5367 | 0.04964 | 0.0089 | 30.9569
16.5 | 1.4811 | 0.06424 | 0.0023 | 23.0557
17 | 1.4317 | 0.07875 | -0.0043 | 18.1803
17.5 | 1.386 | 0.0926 | -0.0099 | 14.9676
18 | 1.3356 | 0.10797 | -0.0169 | 12.3701
18.5 | 1.2659 | 0.129 | -0.0291 | 9.8132
19 | 1.2216 | 0.14687 | -0.04 | 8.3176
19.5 | 1.174 | 0.1666 | -0.0527 | 7.0468

## 105. Re 8M Mach 0.50 (1)
BIGFOIL.COM POLAR EXPORT
s3016
S3016-095-87 |  |  |  | Cl Max: | 1.165 | at alpha= | 20 | deg
JavaFoil+Calcfoil stall+Eppler ext transition |  |  |  | L/D Max: | 150.775 | at alpha= | 6.5 | deg
Re: | 8000000 |  |  | Cd Min: | 0.00581 | at alpha= | -1 | deg
Mach: | 0.5 |  |  | Cl=0 at alpha= | -1.5224 | deg
|  |  |  | @ Cl=0.1, Cd= | 0.0058228
|  |  |  | @ Cl=0.4, Cd= | 0.0060733
|  |  |  | @ Cl=0.6, Cd= | 0.0064258
alpha (deg) | Cl | Cd | Cm | Cl/Cd
-20 | -0.995 | 0.15044 | -0.012 | -6.615
-19.5 | -0.969 | 0.14482 | -0.012 | -6.688
-19 | -0.941 | 0.13927 | -0.012 | -6.759
-18.5 | -0.914 | 0.1346 | -0.011 | -6.787
-18 | -0.885 | 0.13379 | -0.011 | -6.616
-17.5 | -0.859 | 0.12778 | -0.011 | -6.723
-17 | -0.833 | 0.13215 | -0.011 | -6.306
-16.5 | -0.809 | 0.12093 | -0.012 | -6.693
-16 | -0.783 | 0.11444 | -0.012 | -6.842
-15.5 | -0.755 | 0.11108 | -0.012 | -6.795
-15 | -0.727 | 0.1074 | -0.012 | -6.767
-14.5 | -0.698 | 0.10267 | -0.011 | -6.798
-14 | -0.671 | 0.09965 | -0.011 | -6.738
-13.5 | -0.645 | 0.0955 | -0.011 | -6.752
-13 | -0.619 | 0.09998 | -0.011 | -6.189
-12.5 | -0.592 | 0.08988 | -0.012 | -6.591
-12 | -0.566 | 0.08279 | -0.012 | -6.832
-11.5 | -0.538 | 0.08067 | -0.012 | -6.67
-11 | -0.511 | 0.0742 | -0.011 | -6.888
-10.5 | -0.485 | 0.0694 | -0.012 | -6.984
-10 | -0.458 | 0.06361 | -0.012 | -7.204
-9.5 | -0.43 | 0.0683 | -0.011 | -6.295
-9 | -0.404 | 0.06138 | -0.012 | -6.579
-8.5 | -0.378 | 0.05448 | -0.013 | -6.944
-8 | -0.356 | 0.04644 | -0.015 | -7.661
-7.5 | -0.379 | 0.01344 | -0.023 | -28.229
-7 | -0.367 | 0.00896 | -0.025 | -40.968
-6.5 | -0.334 | 0.00834 | -0.025 | -40.021
-6 | -0.241 | 0.0427 | -0.011 | -5.654
-5.5 | -0.446 | 0.0077 | -0.026 | -57.877
-5 | -0.422 | 0.00742 | -0.026 | -56.855
-4.5 | -0.375 | 0.00711 | -0.026 | -52.778
-4 | -0.32 | 0.00686 | -0.027 | -46.631
-3.5 | -0.26 | 0.0067 | -0.027 | -38.773
-3 | -0.196 | 0.00656 | -0.027 | -29.893
-2.5 | -0.131 | 0.00647 | -0.028 | -20.221
-2 | -0.064 | 0.00636 | -0.028 | -10.079
-1.5 | 0.003 | 0.00591 | -0.029 | 0.55
-1 | 0.071 | 0.00581 | -0.029 | 12.221
-0.5 | 0.139 | 0.00584 | -0.029 | 23.786
0 | 0.207 | 0.00589 | -0.03 | 35.108
0.5 | 0.274 | 0.00596 | -0.03 | 45.986
1 | 0.342 | 0.00603 | -0.031 | 56.692
1.5 | 0.409 | 0.00608 | -0.031 | 67.307
2 | 0.477 | 0.00619 | -0.031 | 76.996
2.5 | 0.544 | 0.00629 | -0.032 | 86.363
3 | 0.61 | 0.00645 | -0.032 | 94.698
3.5 | 0.677 | 0.0066 | -0.033 | 102.562
4 | 0.743 | 0.00687 | -0.033 | 108.15
4.5 | 0.808 | 0.00711 | -0.033 | 113.684
5 | 0.872 | 0.00738 | -0.034 | 118.212
5.5 | 0.935 | 0.00781 | -0.034 | 119.695
6 | 0.994 | 0.00737 | -0.035 | 134.87
6.5 | 1.046 | 0.00694 | -0.035 | 150.775
7 | 1.089 | 0.0098 | -0.035 | 111.045
7.5 | 1.116 | 0.01138 | -0.036 | 98.054
8 | 1.124 | 0.01284 | -0.036 | 87.576
8.5 | 1.034 | 0.01505 | -0.036 | 68.711
9 | 0.606 | 0.04174 | -0.03 | 14.529
9.5 | 0.691 | 0.02319 | -0.035 | 29.796
10 | 0.636 | 0.06243 | -0.026 | 10.185
10.5 | 0.668 | 0.06111 | -0.027 | 10.924
11 | 0.682 | 0.0747 | -0.025 | 9.128
11.5 | 0.707 | 0.08164 | -0.024 | 8.657
12 | 0.727 | 0.08551 | -0.022 | 8.502
12.5 | 0.762 | 0.08584 | -0.026 | 8.879
13 | 0.792 | 0.08931 | -0.027 | 8.869
13.5 | 0.81 | 0.10524 | -0.025 | 7.693
14 | 0.836 | 0.09963 | -0.025 | 8.392
14.5 | 0.87 | 0.10032 | -0.028 | 8.676
15 | 0.904 | 0.10081 | -0.029 | 8.963
15.5 | 0.925 | 0.11323 | -0.029 | 8.167
16 | 0.94 | 0.11683 | -0.027 | 8.049
16.5 | 0.971 | 0.11848 | -0.028 | 8.196
17 | 1.004 | 0.11989 | -0.03 | 8.373
17.5 | 1.036 | 0.1213 | -0.031 | 8.538
18 | 1.064 | 0.1262 | -0.032 | 8.427
18.5 | 1.086 | 0.13618 | -0.032 | 7.978
19 | 1.102 | 0.13813 | -0.03 | 7.978
19.5 | 1.132 | 0.13942 | -0.032 | 8.12
20 | 1.165 | 0.13963 | -0.033 | 8.341

## 106. Re 8M Mach 0.50 (2)
BIGFOIL.COM POLAR EXPORT
s3016
S3016-095-87 |  |  |  | Cl Max: | 1.3433 | at alpha= | 8.5 | deg
XFOIL ncrit=9 |  |  |  | L/D Max: | 372.373 | at alpha= | 9 | deg
Re: | 8000000 |  |  | Cd Min: | 0.26287 | at alpha= | -20 | deg
Mach: | 0.5 |  |  | Cl=0 at alpha= | -1.6555 | deg
|  |  |  | @ Cl=0.1, Cd= | 0.00080362
|  |  |  | @ Cl=0.4, Cd= | 0.0051486
|  |  |  | @ Cl=0.6, Cd= | 0.0053079
alpha (deg) | Cl | Cd | Cm | Cl/Cd
-20 | -0.6979 | 0.26287 | 0.0965 | -2.6549
-19.5 | -0.6828 | 0.25403 | 0.0925 | -2.6879
-19 | -0.6668 | 0.24526 | 0.0879 | -2.7187
-18.5 | -0.6509 | 0.23651 | 0.0833 | -2.7521
-18 | -0.6341 | 0.22821 | 0.0786 | -2.7786
-17.5 | -0.6171 | 0.21979 | 0.0738 | -2.8077
-17 | -0.5999 | 0.21138 | 0.0688 | -2.838
-16.5 | -0.5841 | 0.20257 | 0.0637 | -2.8834
-16 | -0.5677 | 0.19425 | 0.0586 | -2.9225
-15.5 | -0.5518 | 0.18577 | 0.0534 | -2.9703
-15 | -0.5362 | 0.17743 | 0.0481 | -3.022
-14.5 | -0.5148 | 0.17188 | 0.0436 | -2.9951
-14 | -0.4984 | 0.16438 | 0.0385 | -3.032
-13.5 | -0.4827 | 0.15699 | 0.0334 | -3.0747
-13 | -0.4677 | 0.14984 | 0.0282 | -3.1213
-12.5 | -0.4558 | 0.14322 | 0.0228 | -3.1825
-12 | -0.4441 | 0.13596 | 0.0173 | -3.2664
-11.5 | -0.4328 | 0.12717 | 0.012 | -3.4033
-11 | -0.4249 | 0.11747 | 0.0065 | -3.6171
-10.5 | -0.4209 | 0.10696 | 0.0007 | -3.9351
-10 | -0.4172 | 0.09653 | -0.0048 | -4.322
-9.5 | -0.4144 | 0.08622 | -0.0101 | -4.8063
-9 | -0.4257 | 0.0734 | -0.0167 | -5.7997
-8.5 | -0.4317 | 0.06256 | -0.0223 | -6.9006
-8 | -0.4426 | 0.05189 | -0.028 | -8.5296
-7.5 | -0.4656 | 0.04074 | -0.0351 | -11.4286
-7 | -0.4925 | 0.03186 | -0.044 | -15.4583
-6.5 | -0.5066 | 0.02128 | -0.0488 | -23.8064
-6 | -0.5083 | 0.01173 | -0.0494 | -43.3333
-5.5 | -0.4922 | 0.00458 | -0.0471 | -107.4672
-5 | -0.4531 | 0.00157 | -0.0434 | -288.5987
-4.5 | -0.3889 | 0.00111 | -0.0407 | -350.3604
-4 | -0.3193 | 0.001 | -0.0391 | -319.3
-3.5 | -0.2501 | 0.00095 | -0.038 | -263.2632
-3 | -0.1815 | 0.00092 | -0.0371 | -197.2826
-2.5 | -0.1136 | 0.00089 | -0.0365 | -127.6404
-2 | -0.0461 | 0.00087 | -0.036 | -52.9885
-1.5 | 0.0208 | 0.00086 | -0.0357 | 24.186
-1 | 0.0861 | 0.00081 | -0.0354 | 106.2963
-0.5 | 0.1515 | 0.00078 | -0.0352 | 194.2308
0 | 0.2203 | 0.00512 | -0.0358 | 43.0273
0.5 | 0.2857 | 0.00513 | -0.0355 | 55.692
1 | 0.3503 | 0.00508 | -0.0352 | 68.9567
1.5 | 0.4155 | 0.00517 | -0.0349 | 80.3675
2 | 0.4808 | 0.0052 | -0.0345 | 92.4615
2.5 | 0.5461 | 0.00525 | -0.034 | 104.019
3 | 0.6113 | 0.00532 | -0.0333 | 114.906
3.5 | 0.6756 | 0.00535 | -0.0323 | 126.2804
4 | 0.7342 | 0.00531 | -0.0297 | 138.2674
4.5 | 0.8159 | 0.00571 | -0.0318 | 142.8897
5 | 0.8987 | 0.0061 | -0.0338 | 147.3279
5.5 | 0.9804 | 0.00662 | -0.0353 | 148.0967
6.5 | 1.1161 | 0.0079 | -0.0317 | 141.2785
7 | 1.1719 | 0.00894 | -0.0273 | 131.085
7.5 | 1.2301 | 0.00986 | -0.0227 | 124.7566
8 | 1.2906 | 0.01073 | -0.0179 | 120.2796
8.5 | 1.3433 | 0.01215 | -0.0115 | 110.5597
9 | 1.3182 | 0.00354 | 0.0003 | 372.3729
9.5 | 1.2933 | 0.00515 | 0.0121 | 251.1262
10 | 1.26 | 0.00879 | 0.0192 | 143.3447
10.5 | 1.2225 | 0.01547 | 0.0218 | 79.0239
11 | 1.1804 | 0.02594 | 0.0201 | 45.505
11.5 | 1.14 | 0.03944 | 0.0152 | 28.9047
12 | 1.0998 | 0.05503 | 0.0082 | 19.9855
12.5 | 1.0606 | 0.07103 | 0.0004 | 14.9317
13 | 1.0239 | 0.08648 | -0.0079 | 11.8397
13.5 | 0.99 | 0.10108 | -0.0167 | 9.7942

## 107. Re 10M Mach 0.00 (1)
BIGFOIL.COM POLAR EXPORT
s3016
S3016-095-87 |  |  |  | Cl Max: | 1.182 | at alpha= | 10.5 | deg
JavaFoil+Calcfoil stall+Eppler ext transition |  |  |  | L/D Max: | 138.816 | at alpha= | 8.5 | deg
Re: | 10000000 |  |  | Cd Min: | 0.00564 | at alpha= | -1 | deg
Mach: | 0 |  |  | Cl=0 at alpha= | -1.5254 | deg
|  |  |  | @ Cl=0.1, Cd= | 0.0056466
|  |  |  | @ Cl=0.4, Cd= | 0.0058088
|  |  |  | @ Cl=0.6, Cd= | 0.0061053
alpha (deg) | Cl | Cd | Cm | Cl/Cd
-14 | -0.456 | 0.09251 | -0.01 | -4.933
-13.5 | -0.473 | 0.09063 | -0.009 | -5.22
-13 | -0.49 | 0.08635 | -0.009 | -5.674
-12.5 | -0.506 | 0.08092 | -0.009 | -6.259
-12 | -0.521 | 0.07661 | -0.01 | -6.797
-11.5 | -0.533 | 0.07157 | -0.01 | -7.45
-11 | -0.542 | 0.06758 | -0.01 | -8.025
-10.5 | -0.549 | 0.06315 | -0.011 | -8.686
-10 | -0.563 | 0.05013 | -0.013 | -11.232
-9.5 | -0.563 | 0.04603 | -0.014 | -12.228
-9 | -0.666 | 0.00831 | -0.02 | -80.172
-8.5 | -0.652 | 0.00833 | -0.02 | -78.297
-8 | -0.631 | 0.00796 | -0.021 | -79.28
-7.5 | -0.604 | 0.00759 | -0.021 | -79.63
-7 | -0.572 | 0.00733 | -0.021 | -77.977
-6.5 | -0.534 | 0.00709 | -0.022 | -75.247
-6 | -0.491 | 0.00689 | -0.022 | -71.256
-5.5 | -0.444 | 0.00673 | -0.022 | -66.042
-5 | -0.393 | 0.00658 | -0.022 | -59.79
-4.5 | -0.34 | 0.00644 | -0.023 | -52.769
-4 | -0.285 | 0.00634 | -0.023 | -44.897
-3.5 | -0.229 | 0.00624 | -0.023 | -36.621
-3 | -0.172 | 0.00617 | -0.024 | -27.795
-2.5 | -0.114 | 0.0061 | -0.024 | -18.663
-2 | -0.056 | 0.00607 | -0.024 | -9.17
-1.5 | 0.003 | 0.00569 | -0.025 | 0.496
-1 | 0.062 | 0.00564 | -0.025 | 10.913
-0.5 | 0.12 | 0.00565 | -0.025 | 21.305
0 | 0.179 | 0.00571 | -0.026 | 31.343
0.5 | 0.238 | 0.00573 | -0.026 | 41.465
1 | 0.296 | 0.00576 | -0.026 | 51.418
1.5 | 0.355 | 0.00577 | -0.027 | 61.455
2 | 0.413 | 0.00582 | -0.027 | 70.942
2.5 | 0.471 | 0.00591 | -0.028 | 79.766
3 | 0.53 | 0.00597 | -0.028 | 88.663
3.5 | 0.588 | 0.00608 | -0.028 | 96.585
4 | 0.645 | 0.0062 | -0.029 | 104.137
4.5 | 0.703 | 0.00633 | -0.029 | 110.951
5 | 0.759 | 0.00652 | -0.029 | 116.523
5.5 | 0.816 | 0.00667 | -0.03 | 122.287
6 | 0.871 | 0.00693 | -0.03 | 125.694
6.5 | 0.924 | 0.00715 | -0.031 | 129.329
7 | 0.975 | 0.0073 | -0.031 | 133.664
7.5 | 1.025 | 0.00761 | -0.031 | 134.7
8 | 1.071 | 0.0081 | -0.032 | 132.305
8.5 | 1.109 | 0.00799 | -0.032 | 138.816
9 | 1.139 | 0.0085 | -0.032 | 133.966
9.5 | 1.162 | 0.01025 | -0.033 | 113.453
10 | 1.177 | 0.01105 | -0.033 | 106.453
10.5 | 1.182 | 0.01196 | -0.033 | 98.9
11 | 1.18 | 0.01293 | -0.034 | 91.262
11.5 | 1.169 | 0.01411 | -0.034 | 82.841
12 | 1.149 | 0.01548 | -0.034 | 74.248
12.5 | 1.124 | 0.01685 | -0.034 | 66.723
13 | 1.091 | 0.01889 | -0.034 | 57.743
13.5 | 1.051 | 0.02163 | -0.034 | 48.599
14 | 1.006 | 0.02539 | -0.034 | 39.618
14.5 | 0.955 | 0.03067 | -0.034 | 31.153
15 | 0.899 | 0.03901 | -0.033 | 23.038
15.5 | 0.844 | 0.04841 | -0.033 | 17.434

## 108. Re 10M Mach 0.00 (2)
BIGFOIL.COM POLAR EXPORT
s3016
S3016-095-87 |  |  |  | Cl Max: | 1.7148 | at alpha= | 18 | deg
XFOIL ncrit=9 |  |  |  | L/D Max: | 144.268 | at alpha= | 5.5 | deg
Re: | 10000000 |  |  | Cd Min: | 0.24872 | at alpha= | -20 | deg
Mach: | 0 |  |  | Cl=0 at alpha= | -1.6399 | deg
|  |  |  | @ Cl=0.1, Cd= | 0.0050392
|  |  |  | @ Cl=0.4, Cd= | 0.004929
|  |  |  | @ Cl=0.6, Cd= | 0.00506
alpha (deg) | Cl | Cd | Cm | Cl/Cd
-20 | -0.7467 | 0.24872 | 0.0653 | -3.0022
-19.5 | -0.7294 | 0.24188 | 0.061 | -3.0155
-19 | -0.7124 | 0.23485 | 0.0568 | -3.0334
-18.5 | -0.6952 | 0.22795 | 0.0527 | -3.0498
-18 | -0.9448 | 0.13284 | 0.0082 | -7.1123
-17.5 | -1.2647 | 0.06298 | -0.0375 | -20.081
-16.5 | -1.3849 | 0.03144 | -0.0589 | -44.049
-16 | -1.4227 | 0.0272 | -0.0507 | -52.3051
-15.5 | -1.4078 | 0.02437 | -0.0473 | -57.7677
-15 | -1.3886 | 0.02116 | -0.0442 | -65.6238
-14.5 | -1.3643 | 0.01782 | -0.0413 | -76.56
-14 | -1.3225 | 0.01632 | -0.0399 | -81.0355
-13.5 | -1.2836 | 0.0142 | -0.038 | -90.3944
-13 | -1.2367 | 0.01327 | -0.0369 | -93.1952
-12.5 | -1.1883 | 0.01256 | -0.0358 | -94.6099
-12 | -1.1379 | 0.01193 | -0.035 | -95.3814
-11.5 | -1.0867 | 0.01132 | -0.0344 | -95.9982
-11 | -1.0346 | 0.01077 | -0.0338 | -96.0631
-10.5 | -0.982 | 0.01023 | -0.0333 | -95.9922
-8.5 | -0.7668 | 0.00839 | -0.0319 | -91.3945
-8 | -0.7128 | 0.00782 | -0.0315 | -91.1509
-7.5 | -0.6582 | 0.00735 | -0.0311 | -89.551
-7 | -0.6031 | 0.00695 | -0.0309 | -86.777
-6.5 | -0.5476 | 0.00663 | -0.0307 | -82.5943
-6 | -0.4916 | 0.00638 | -0.0306 | -77.0533
-5.5 | -0.4357 | 0.0061 | -0.0305 | -71.4262
-5 | -0.3794 | 0.00591 | -0.0305 | -64.1963
-4.5 | -0.3232 | 0.00573 | -0.0304 | -56.4049
-4 | -0.2667 | 0.00564 | -0.0304 | -47.2872
-3.5 | -0.2102 | 0.00554 | -0.0304 | -37.9422
-3 | -0.1536 | 0.00544 | -0.0304 | -28.2353
-2.5 | -0.0969 | 0.00542 | -0.0304 | -17.8782
-2 | -0.0404 | 0.00537 | -0.0305 | -7.5233
-1.5 | 0.0157 | 0.00522 | -0.0304 | 3.0077
-1 | 0.0716 | 0.00509 | -0.0304 | 14.0668
-0.5 | 0.1275 | 0.00499 | -0.0304 | 25.5511
0 | 0.1832 | 0.00494 | -0.0304 | 37.085
0.5 | 0.2392 | 0.00496 | -0.0305 | 48.2258
1 | 0.2942 | 0.00487 | -0.0304 | 60.4107
1.5 | 0.3499 | 0.00492 | -0.0304 | 71.1179
2 | 0.4055 | 0.00493 | -0.0304 | 82.2515
2.5 | 0.4609 | 0.00494 | -0.0304 | 93.2996
3 | 0.516 | 0.00499 | -0.0303 | 103.4068
3.5 | 0.5708 | 0.00506 | -0.0302 | 112.8063
4 | 0.6249 | 0.00506 | -0.0299 | 123.498
4.5 | 0.6758 | 0.00501 | -0.0289 | 134.8902
5 | 0.7345 | 0.00522 | -0.0296 | 140.7088
5.5 | 0.7978 | 0.00553 | -0.0315 | 144.2676
6 | 0.8611 | 0.006 | -0.0335 | 143.5167
6.5 | 0.9236 | 0.00643 | -0.0353 | 143.6392
7 | 0.981 | 0.00691 | -0.036 | 141.9682
7.5 | 1.0299 | 0.00743 | -0.0349 | 138.6137
8 | 1.078 | 0.00803 | -0.0336 | 134.2466
8.5 | 1.1257 | 0.00862 | -0.0323 | 130.5916
9 | 1.1744 | 0.0091 | -0.0312 | 129.0549
9.5 | 1.2229 | 0.00962 | -0.0301 | 127.1206
10 | 1.271 | 0.01017 | -0.029 | 124.9754
10.5 | 1.3192 | 0.0107 | -0.0281 | 123.2897
11 | 1.3672 | 0.01122 | -0.0271 | 121.8538
11.5 | 1.414 | 0.01184 | -0.026 | 119.4257
12 | 1.4596 | 0.0125 | -0.0248 | 116.768
12.5 | 1.5031 | 0.01328 | -0.0234 | 113.1852
13 | 1.5435 | 0.01423 | -0.0214 | 108.468
13.5 | 1.5826 | 0.01514 | -0.0194 | 104.531
14 | 1.6178 | 0.01617 | -0.0168 | 100.0495
14.5 | 1.6438 | 0.01732 | -0.0127 | 94.9076
15 | 1.6553 | 0.01875 | -0.0065 | 88.2827
15.5 | 1.6737 | 0.02028 | -0.0026 | 82.5296
16 | 1.6874 | 0.02258 | 0.0008 | 74.7298
16.5 | 1.6975 | 0.02578 | 0.003 | 65.8456
17 | 1.6959 | 0.03028 | 0.0048 | 56.0073
17.5 | 1.7045 | 0.03408 | 0.0055 | 50.0147
18 | 1.7148 | 0.03792 | 0.0057 | 45.2215

## 109. Re 10M Mach 0.10 (1)
BIGFOIL.COM POLAR EXPORT
s3016
S3016-095-87 |  |  |  | Cl Max: | 1.178 | at alpha= | 10.5 | deg
JavaFoil+Calcfoil stall+Eppler ext transition |  |  |  | L/D Max: | 137.931 | at alpha= | 8.5 | deg
Re: | 10000000 |  |  | Cd Min: | 0.00564 | at alpha= | -1 | deg
Mach: | 0.1 |  |  | Cl=0 at alpha= | -1.5254 | deg
|  |  |  | @ Cl=0.1, Cd= | 0.0056464
|  |  |  | @ Cl=0.4, Cd= | 0.0058271
|  |  |  | @ Cl=0.6, Cd= | 0.006129
alpha (deg) | Cl | Cd | Cm | Cl/Cd
-13.5 | -0.439 | 0.09056 | -0.009 | -4.851
-13 | -0.459 | 0.08666 | -0.009 | -5.299
-12.5 | -0.478 | 0.0825 | -0.009 | -5.796
-12 | -0.496 | 0.07741 | -0.009 | -6.403
-11.5 | -0.511 | 0.07348 | -0.009 | -6.951
-11 | -0.525 | 0.06811 | -0.01 | -7.703
-10.5 | -0.534 | 0.06376 | -0.01 | -8.372
-10 | -0.539 | 0.05944 | -0.011 | -9.073
-9.5 | -0.546 | 0.05174 | -0.013 | -10.545
-9 | -0.62 | 0.01429 | -0.019 | -43.418
-8.5 | -0.647 | 0.00843 | -0.021 | -76.812
-8 | -0.628 | 0.00801 | -0.021 | -78.454
-7.5 | -0.603 | 0.00764 | -0.021 | -78.984
-7 | -0.572 | 0.00737 | -0.021 | -77.611
-6.5 | -0.535 | 0.00713 | -0.022 | -74.936
-6 | -0.492 | 0.00692 | -0.022 | -71.142
-5.5 | -0.446 | 0.00676 | -0.022 | -66.024
-5 | -0.395 | 0.00658 | -0.023 | -59.969
-4.5 | -0.341 | 0.00646 | -0.023 | -52.835
-4 | -0.286 | 0.00636 | -0.023 | -44.983
-3.5 | -0.23 | 0.00626 | -0.024 | -36.702
-3 | -0.172 | 0.00619 | -0.024 | -27.866
-2.5 | -0.114 | 0.00611 | -0.024 | -18.73
-2 | -0.056 | 0.00608 | -0.024 | -9.198
-1.5 | 0.003 | 0.00569 | -0.025 | 0.498
-1 | 0.062 | 0.00564 | -0.025 | 10.96
-0.5 | 0.121 | 0.00565 | -0.026 | 21.391
0 | 0.18 | 0.00572 | -0.026 | 31.474
0.5 | 0.239 | 0.00574 | -0.026 | 41.578
1 | 0.298 | 0.00574 | -0.027 | 51.838
1.5 | 0.357 | 0.00579 | -0.027 | 61.614
2 | 0.415 | 0.00584 | -0.027 | 71.09
2.5 | 0.474 | 0.00593 | -0.028 | 79.924
3 | 0.532 | 0.00599 | -0.028 | 88.863
3.5 | 0.59 | 0.00611 | -0.028 | 96.699
4 | 0.648 | 0.00622 | -0.029 | 104.208
4.5 | 0.706 | 0.00636 | -0.029 | 110.994
5 | 0.763 | 0.00651 | -0.03 | 117.284
5.5 | 0.82 | 0.00671 | -0.03 | 122.219
6 | 0.875 | 0.00697 | -0.03 | 125.483
6.5 | 0.928 | 0.00715 | -0.031 | 129.81
7 | 0.98 | 0.00736 | -0.031 | 133.205
7.5 | 1.029 | 0.00763 | -0.031 | 134.864
8 | 1.075 | 0.0082 | -0.032 | 131.138
8.5 | 1.112 | 0.00806 | -0.032 | 137.931
9 | 1.142 | 0.00861 | -0.033 | 132.561
9.5 | 1.163 | 0.01036 | -0.033 | 112.227
10 | 1.175 | 0.01123 | -0.033 | 104.628
10.5 | 1.178 | 0.01217 | -0.033 | 96.76
11 | 1.172 | 0.01321 | -0.034 | 88.704
11.5 | 1.157 | 0.01445 | -0.034 | 80.07
12 | 1.133 | 0.01595 | -0.034 | 71.046
12.5 | 1.102 | 0.01752 | -0.034 | 62.913
13 | 1.061 | 0.02054 | -0.034 | 51.64
13.5 | 1.018 | 0.02306 | -0.034 | 44.124
14 | 0.966 | 0.02745 | -0.034 | 35.179
14.5 | 0.908 | 0.03386 | -0.034 | 26.821
15 | 0.845 | 0.04398 | -0.033 | 19.222
15.5 | 0.785 | 0.05535 | -0.032 | 14.19

## 110. Re 10M Mach 0.10 (2)
BIGFOIL.COM POLAR EXPORT
s3016
S3016-095-87 |  |  |  | Cl Max: | 1.6884 | at alpha= | 18 | deg
XFOIL ncrit=9 |  |  |  | L/D Max: | 144.424 | at alpha= | 5.5 | deg
Re: | 10000000 |  |  | Cd Min: | 0.24959 | at alpha= | -20 | deg
Mach: | 0.1 |  |  | Cl=0 at alpha= | -1.641 | deg
|  |  |  | @ Cl=0.1, Cd= | 0.0050453
|  |  |  | @ Cl=0.4, Cd= | 0.0049386
|  |  |  | @ Cl=0.6, Cd= | 0.00507
alpha (deg) | Cl | Cd | Cm | Cl/Cd
-20 | -0.7494 | 0.24959 | 0.0659 | -3.0025
-18 | -0.6893 | 0.21554 | 0.0481 | -3.198
-17 | -1.1248 | 0.08307 | -0.0254 | -13.5404
-16.5 | -1.2035 | 0.06164 | -0.0388 | -19.5247
-16 | -1.3146 | 0.03478 | -0.061 | -37.7976
-15.5 | -1.3399 | 0.03031 | -0.0576 | -44.2065
-15 | -1.3595 | 0.02604 | -0.0507 | -52.2081
-14.5 | -1.3591 | 0.0208 | -0.0462 | -65.3413
-14 | -1.3233 | 0.01864 | -0.0441 | -70.9925
-13.5 | -1.2848 | 0.01648 | -0.042 | -77.9612
-13 | -1.2433 | 0.01456 | -0.0401 | -85.3915
-12.5 | -1.1988 | 0.01323 | -0.0382 | -90.6122
-12 | -1.1488 | 0.01239 | -0.0371 | -92.7199
-11.5 | -1.0971 | 0.01167 | -0.0362 | -94.0103
-11 | -1.0445 | 0.01105 | -0.0355 | -94.5249
-10.5 | -0.9911 | 0.01046 | -0.0348 | -94.7514
-10 | -0.9371 | 0.00995 | -0.0342 | -94.1809
-9.5 | -0.8828 | 0.00944 | -0.0337 | -93.5169
-9 | -0.828 | 0.00899 | -0.0332 | -92.1023
-8.5 | -0.7731 | 0.00853 | -0.0328 | -90.6331
-8 | -0.7184 | 0.00796 | -0.0323 | -90.2513
-7.5 | -0.6633 | 0.00744 | -0.0318 | -89.1532
-7 | -0.6076 | 0.00702 | -0.0315 | -86.5527
-6.5 | -0.5516 | 0.00667 | -0.0312 | -82.6987
-6 | -0.4951 | 0.00642 | -0.0311 | -77.1184
-5.5 | -0.4387 | 0.00613 | -0.0309 | -71.5661
-5 | -0.382 | 0.00592 | -0.0308 | -64.527
-4.5 | -0.3253 | 0.00574 | -0.0307 | -56.6725
-4 | -0.2684 | 0.00565 | -0.0307 | -47.5044
-3.5 | -0.2115 | 0.00555 | -0.0306 | -38.1081
-3 | -0.1546 | 0.00545 | -0.0306 | -28.367
-2.5 | -0.0975 | 0.00542 | -0.0307 | -17.9889
-2 | -0.0405 | 0.00538 | -0.0307 | -7.5279
-1.5 | 0.0159 | 0.00522 | -0.0306 | 3.046
-1 | 0.0721 | 0.00509 | -0.0306 | 14.165
-0.5 | 0.1283 | 0.005 | -0.0306 | 25.66
0 | 0.1843 | 0.00495 | -0.0306 | 37.2323
0.5 | 0.2407 | 0.00497 | -0.0306 | 48.4306
1 | 0.296 | 0.00487 | -0.0306 | 60.7803
1.5 | 0.352 | 0.00493 | -0.0306 | 71.3996
2 | 0.4079 | 0.00494 | -0.0306 | 82.5709
2.5 | 0.4636 | 0.00495 | -0.0305 | 93.6566
3 | 0.5192 | 0.005 | -0.0305 | 103.84
3.5 | 0.5742 | 0.00507 | -0.0303 | 113.2544
4 | 0.6286 | 0.00507 | -0.03 | 123.9842
4.5 | 0.6798 | 0.00502 | -0.0289 | 135.4183
5 | 0.7391 | 0.00523 | -0.0296 | 141.3193
5.5 | 0.803 | 0.00556 | -0.0315 | 144.4245
6 | 0.8668 | 0.00603 | -0.0335 | 143.7479
6.5 | 0.9298 | 0.00648 | -0.0353 | 143.4877
7 | 0.9874 | 0.00694 | -0.0359 | 142.2767
7.5 | 1.0365 | 0.0075 | -0.0347 | 138.2
8 | 1.085 | 0.0081 | -0.0333 | 133.9506
8.5 | 1.133 | 0.0087 | -0.0319 | 130.2299
9 | 1.1823 | 0.00919 | -0.0308 | 128.6507
9.5 | 1.2312 | 0.00972 | -0.0296 | 126.6667
10 | 1.2796 | 0.01029 | -0.0284 | 124.3537
10.5 | 1.3285 | 0.01082 | -0.0273 | 122.7819
11 | 1.3767 | 0.01138 | -0.0262 | 120.9754
11.5 | 1.4233 | 0.01205 | -0.0249 | 118.1162
12 | 1.469 | 0.01276 | -0.0235 | 115.1254
12.5 | 1.5123 | 0.0136 | -0.0218 | 111.1985
13 | 1.552 | 0.01461 | -0.0195 | 106.2286
13.5 | 1.5898 | 0.01561 | -0.017 | 101.845
14 | 1.6227 | 0.01675 | -0.0139 | 96.8776
14.5 | 1.638 | 0.01803 | -0.0078 | 90.8486
15 | 1.6489 | 0.01989 | -0.0022 | 82.901
15.5 | 1.6669 | 0.02185 | 0.0012 | 76.2883
16 | 1.6766 | 0.02504 | 0.0038 | 66.9569
16.5 | 1.6786 | 0.02921 | 0.0057 | 57.4666
17 | 1.6706 | 0.03475 | 0.0067 | 48.0748
17.5 | 1.6812 | 0.03875 | 0.0068 | 43.3858
18 | 1.6884 | 0.04339 | 0.0063 | 38.9122
18.5 | 1.6212 | 0.05825 | 0.0015 | 27.8318
19 | 1.604 | 0.06735 | -0.002 | 23.8159
19.5 | 1.4956 | 0.09041 | -0.0116 | 16.5424
20 | 1.4644 | 0.10192 | -0.0159 | 14.3681

## 111. Re 10M Mach 0.25 (1)
BIGFOIL.COM POLAR EXPORT
s3016
S3016-095-87 |  |  |  | Cl Max: | 1.159 | at alpha= | 9.5 | deg
JavaFoil+Calcfoil stall+Eppler ext transition |  |  |  | L/D Max: | 148.324 | at alpha= | 8.5 | deg
Re: | 10000000 |  |  | Cd Min: | 0.00568 | at alpha= | -1 | deg
Mach: | 0.25 |  |  | Cl=0 at alpha= | -1.525 | deg
|  |  |  | @ Cl=0.1, Cd= | 0.00568
|  |  |  | @ Cl=0.4, Cd= | 0.0058834
|  |  |  | @ Cl=0.6, Cd= | 0.0747
alpha (deg) | Cl | Cd | Cm | Cl/Cd
-13 | -0.132 | 0.08327 | -0.011 | -1.583
-12.5 | -0.21 | 0.08194 | -0.01 | -2.567
-12 | -0.27 | 0.07606 | -0.011 | -3.548
-11.5 | -0.32 | 0.07489 | -0.01 | -4.277
-11 | -0.366 | 0.07149 | -0.01 | -5.119
-10.5 | -0.405 | 0.06808 | -0.009 | -5.95
-10 | -0.437 | 0.0649 | -0.009 | -6.739
-9.5 | -0.463 | 0.05979 | -0.01 | -7.74
-9 | -0.48 | 0.05548 | -0.011 | -8.648
-8.5 | -0.497 | 0.04549 | -0.014 | -10.918
-8 | -0.602 | 0.00858 | -0.021 | -70.118
-7.5 | -0.589 | 0.00807 | -0.022 | -73.077
-7 | -0.567 | 0.00762 | -0.022 | -74.424
-6.5 | -0.537 | 0.00733 | -0.022 | -73.234
-6 | -0.498 | 0.00707 | -0.023 | -70.438
-5.5 | -0.454 | 0.00686 | -0.023 | -66.161
-5 | -0.403 | 0.00669 | -0.023 | -60.253
-4.5 | -0.349 | 0.00654 | -0.024 | -53.324
-4 | -0.293 | 0.00642 | -0.024 | -45.621
-3.5 | -0.235 | 0.0063 | -0.024 | -37.352
-3 | -0.177 | 0.00623 | -0.024 | -28.397
-2.5 | -0.117 | 0.00616 | -0.025 | -19.082
-2 | -0.057 | 0.00612 | -0.025 | -9.392
-1.5 | 0.003 | 0.00573 | -0.026 | 0.508
-1 | 0.064 | 0.00568 | -0.026 | 11.178
-0.5 | 0.124 | 0.00568 | -0.026 | 21.866
0 | 0.185 | 0.00576 | -0.027 | 32.111
0.5 | 0.245 | 0.00577 | -0.027 | 42.549
1 | 0.306 | 0.00581 | -0.027 | 52.692
1.5 | 0.366 | 0.00585 | -0.028 | 62.602
2 | 0.427 | 0.00591 | -0.028 | 72.195
2.5 | 0.487 | 0.00597 | -0.028 | 81.589
3 | 0.547 | 0.00607 | -0.029 | 90.128
3.5 | 0.607 | 0.00619 | -0.029 | 97.97
4 | 0.666 | 0.00631 | -0.03 | 105.493
4.5 | 0.725 | 0.0065 | -0.03 | 111.556
5 | 0.784 | 0.00668 | -0.03 | 117.231
5.5 | 0.841 | 0.00687 | -0.031 | 122.393
6 | 0.898 | 0.00713 | -0.031 | 125.886
6.5 | 0.952 | 0.00743 | -0.032 | 128.163
7 | 1.003 | 0.00764 | -0.032 | 131.277
7.5 | 1.052 | 0.00801 | -0.032 | 131.28
8 | 1.096 | 0.00798 | -0.033 | 137.329
8.5 | 1.128 | 0.00761 | -0.033 | 148.324
9 | 1.15 | 0.0104 | -0.033 | 110.531
9.5 | 1.159 | 0.01125 | -0.034 | 103.07
10 | 1.155 | 0.01233 | -0.034 | 93.717
10.5 | 1.138 | 0.01356 | -0.034 | 83.911
11 | 1.104 | 0.01525 | -0.034 | 72.379
11.5 | 1.055 | 0.01734 | -0.034 | 60.862
12 | 0.994 | 0.01958 | -0.034 | 50.777
12.5 | 0.91 | 0.02534 | -0.034 | 35.919
13 | 0.823 | 0.03032 | -0.034 | 27.152
13.5 | 0.72 | 0.04107 | -0.032 | 17.527
14 | 0.61 | 0.0579 | -0.031 | 10.541
14.5 | 0.505 | 0.0747 | -0.029 | 6.765

## 112. Re 10M Mach 0.25 (2)
BIGFOIL.COM POLAR EXPORT
s3016
S3016-095-87 |  |  |  | Cl Max: | 1.6106 | at alpha= | 14.5 | deg
XFOIL ncrit=9 |  |  |  | L/D Max: | 145.982 | at alpha= | 5.5 | deg
Re: | 10000000 |  |  | Cd Min: | 0.1919 | at alpha= | -16 | deg
Mach: | 0.25 |  |  | Cl=0 at alpha= | -1.6435 | deg
|  |  |  | @ Cl=0.1, Cd= | 0.0050725
|  |  |  | @ Cl=0.4, Cd= | 0.0049726
|  |  |  | @ Cl=0.6, Cd= | 0.0051188
alpha (deg) | Cl | Cd | Cm | Cl/Cd
-16 | -0.6272 | 0.1919 | 0.034 | -3.2684
-15.5 | -0.6079 | 0.18579 | 0.0301 | -3.272
-15 | -0.5901 | 0.17876 | 0.0261 | -3.3011
-14.5 | -0.578 | 0.16914 | 0.0216 | -3.4173
-14 | -0.7829 | 0.10441 | -0.011 | -7.4983
-13.5 | -0.8565 | 0.08342 | -0.0248 | -10.2673
-13 | -0.916 | 0.06618 | -0.0366 | -13.841
-12.5 | -0.9519 | 0.05047 | -0.0461 | -18.8607
-12 | -0.9692 | 0.03761 | -0.0594 | -25.7697
-11.5 | -1.0144 | 0.03086 | -0.0545 | -32.871
-11 | -1.0388 | 0.02171 | -0.0501 | -47.8489
-10.5 | -1.0202 | 0.01574 | -0.0461 | -64.8158
-10 | -0.9762 | 0.01284 | -0.0433 | -76.028
-9.5 | -0.9232 | 0.01123 | -0.0413 | -82.2084
-9 | -0.8664 | 0.01024 | -0.0397 | -84.6094
-8.5 | -0.8083 | 0.00949 | -0.0384 | -85.1739
-8 | -0.7496 | 0.00885 | -0.0373 | -84.7006
-7.5 | -0.6915 | 0.00815 | -0.0362 | -84.8466
-7 | -0.6334 | 0.00747 | -0.0351 | -84.7925
-6.5 | -0.5744 | 0.00698 | -0.0343 | -82.2923
-6 | -0.5152 | 0.0066 | -0.0337 | -78.0606
-5.5 | -0.4557 | 0.00632 | -0.0333 | -72.1044
-5 | -0.3965 | 0.00602 | -0.0328 | -65.8638
-4.5 | -0.3372 | 0.00583 | -0.0325 | -57.8388
-4 | -0.278 | 0.00569 | -0.0322 | -48.8576
-3.5 | -0.2187 | 0.0056 | -0.0321 | -39.0536
-3 | -0.1596 | 0.00548 | -0.0319 | -29.1241
-2.5 | -0.1005 | 0.00544 | -0.0319 | -18.4743
-2 | -0.0415 | 0.0054 | -0.0318 | -7.6852
-1 | 0.0749 | 0.00512 | -0.0316 | 14.6289
-0.5 | 0.133 | 0.00501 | -0.0316 | 26.5469
0 | 0.1908 | 0.00497 | -0.0315 | 38.3903
0.5 | 0.2488 | 0.005 | -0.0315 | 49.76
1 | 0.3059 | 0.00492 | -0.0314 | 62.1748
1.5 | 0.3637 | 0.00496 | -0.0314 | 73.3266
2 | 0.4214 | 0.00498 | -0.0313 | 84.6185
2.5 | 0.4789 | 0.00501 | -0.0312 | 95.5888
3 | 0.5363 | 0.00505 | -0.0311 | 106.198
3.5 | 0.5934 | 0.00512 | -0.0309 | 115.8984
4.5 | 0.7016 | 0.0051 | -0.029 | 137.5686
5 | 0.7648 | 0.00534 | -0.0299 | 143.221
5.5 | 0.8321 | 0.0057 | -0.0319 | 145.9825
6 | 0.8989 | 0.00617 | -0.0338 | 145.6888
6.5 | 0.9645 | 0.00669 | -0.0353 | 144.1704
7 | 1.0223 | 0.00721 | -0.0351 | 141.7892
7.5 | 1.0729 | 0.00787 | -0.0334 | 136.3278
8 | 1.1225 | 0.0086 | -0.0314 | 130.5233
8.5 | 1.1742 | 0.00911 | -0.0297 | 128.8913
9 | 1.2257 | 0.00968 | -0.028 | 126.6219
9.5 | 1.2766 | 0.01032 | -0.0262 | 123.7016
10 | 1.328 | 0.01092 | -0.0244 | 121.6117
10.5 | 1.3783 | 0.01161 | -0.0225 | 118.7166
11 | 1.4264 | 0.01247 | -0.0202 | 114.3865
11.5 | 1.4723 | 0.01343 | -0.0176 | 109.6277
12 | 1.516 | 0.01446 | -0.0147 | 104.8409
12.5 | 1.5537 | 0.01574 | -0.0109 | 98.7103
13 | 1.5759 | 0.01728 | -0.0048 | 91.1979
13.5 | 1.5896 | 0.01907 | 0.0018 | 83.3561
14 | 1.6047 | 0.02161 | 0.0062 | 74.2573
14.5 | 1.6106 | 0.0255 | 0.0094 | 63.1608
15 | 1.6011 | 0.03117 | 0.0115 | 51.3667
15.5 | 1.5917 | 0.03753 | 0.0118 | 42.4114
16 | 1.5547 | 0.04791 | 0.0091 | 32.4504
16.5 | 1.5292 | 0.05818 | 0.0051 | 26.2839
17 | 1.4777 | 0.07277 | -0.0017 | 20.3064
17.5 | 1.4241 | 0.08797 | -0.0085 | 16.1885
18 | 1.3237 | 0.11008 | -0.0183 | 12.0249
18.5 | 1.3124 | 0.12016 | -0.0232 | 10.9221
19 | 1.2527 | 0.14032 | -0.0355 | 8.9275
19.5 | 1.2133 | 0.15776 | -0.0465 | 7.6908

## 113. Re 10M Mach 0.50 (1)
BIGFOIL.COM POLAR EXPORT
s3016
S3016-095-87 |  |  |  | Cl Max: | 1.155 | at alpha= | 20 | deg
JavaFoil+Calcfoil stall+Eppler ext transition |  |  |  | L/D Max: | 132.549 | at alpha= | 6.5 | deg
Re: | 10000000 |  |  | Cd Min: | 0.00585 | at alpha= | -1 | deg
Mach: | 0.5 |  |  | Cl=0 at alpha= | -1.5224 | deg
|  |  |  | @ Cl=0.1, Cd= | 0.0058543
|  |  |  | @ Cl=0.4, Cd= | 0.0060819
|  |  |  | @ Cl=0.6, Cd= | 0.0064027
alpha (deg) | Cl | Cd | Cm | Cl/Cd
-20 | -0.998 | 0.14577 | -0.012 | -6.844
-19.5 | -0.97 | 0.14116 | -0.012 | -6.871
-19 | -0.943 | 0.13589 | -0.012 | -6.939
-18.5 | -0.916 | 0.13179 | -0.012 | -6.947
-18 | -0.886 | 0.13135 | -0.011 | -6.744
-17.5 | -0.859 | 0.12443 | -0.011 | -6.905
-17 | -0.834 | 0.13013 | -0.012 | -6.409
-16.5 | -0.81 | 0.11914 | -0.012 | -6.8
-16 | -0.784 | 0.11273 | -0.012 | -6.953
-15.5 | -0.756 | 0.10851 | -0.012 | -6.964
-15 | -0.728 | 0.10439 | -0.012 | -6.974
-14.5 | -0.7 | 0.10166 | -0.011 | -6.881
-14 | -0.672 | 0.09846 | -0.011 | -6.821
-13.5 | -0.645 | 0.09337 | -0.011 | -6.908
-13 | -0.619 | 0.09805 | -0.011 | -6.311
-12.5 | -0.593 | 0.08825 | -0.012 | -6.717
-12 | -0.566 | 0.08228 | -0.012 | -6.878
-11.5 | -0.539 | 0.07792 | -0.012 | -6.912
-11 | -0.512 | 0.07294 | -0.012 | -7.017
-10.5 | -0.485 | 0.06786 | -0.012 | -7.152
-10 | -0.459 | 0.06244 | -0.012 | -7.352
-9.5 | -0.43 | 0.06831 | -0.011 | -6.295
-9 | -0.404 | 0.06047 | -0.012 | -6.685
-8.5 | -0.379 | 0.05347 | -0.013 | -7.091
-8 | -0.362 | 0.04065 | -0.017 | -8.91
-7.5 | -0.4 | 0.00815 | -0.024 | -49.051
-7 | -0.367 | 0.00863 | -0.025 | -42.544
-6.5 | -0.334 | 0.00812 | -0.025 | -41.113
-6 | -0.242 | 0.04223 | -0.012 | -5.722
-5.5 | -0.446 | 0.00764 | -0.026 | -58.354
-5 | -0.422 | 0.00725 | -0.026 | -58.191
-4.5 | -0.375 | 0.00696 | -0.026 | -53.906
-4 | -0.32 | 0.00674 | -0.027 | -47.492
-3.5 | -0.26 | 0.00657 | -0.027 | -39.51
-3 | -0.196 | 0.00645 | -0.027 | -30.401
-2.5 | -0.131 | 0.00634 | -0.028 | -20.614
-2 | -0.064 | 0.00629 | -0.028 | -10.19
-1.5 | 0.003 | 0.00588 | -0.029 | 0.553
-1 | 0.071 | 0.00585 | -0.029 | 12.14
-0.5 | 0.139 | 0.00586 | -0.029 | 23.712
0 | 0.207 | 0.00591 | -0.03 | 34.946
0.5 | 0.274 | 0.00597 | -0.03 | 45.979
1 | 0.342 | 0.00603 | -0.031 | 56.645
1.5 | 0.409 | 0.00609 | -0.031 | 67.229
2 | 0.477 | 0.00617 | -0.031 | 77.282
2.5 | 0.544 | 0.00625 | -0.032 | 86.947
3 | 0.61 | 0.00643 | -0.032 | 95.003
3.5 | 0.677 | 0.00662 | -0.033 | 102.279
4 | 0.743 | 0.00683 | -0.033 | 108.793
4.5 | 0.808 | 0.00707 | -0.033 | 114.247
5 | 0.872 | 0.00739 | -0.034 | 117.984
5.5 | 0.935 | 0.00775 | -0.034 | 120.672
6 | 0.995 | 0.00823 | -0.035 | 120.873
6.5 | 1.047 | 0.0079 | -0.035 | 132.549
7 | 1.09 | 0.0095 | -0.036 | 114.693
7.5 | 1.118 | 0.01094 | -0.036 | 102.181
8 | 1.126 | 0.01226 | -0.036 | 91.891
8.5 | 1.037 | 0.0143 | -0.036 | 72.529
9 | 0.626 | 0.03283 | -0.032 | 19.073
9.5 | 0.696 | 0.02127 | -0.036 | 32.724
10 | 0.644 | 0.05708 | -0.028 | 11.274
10.5 | 0.686 | 0.05017 | -0.03 | 13.673
11 | 0.688 | 0.06984 | -0.026 | 9.852
11.5 | 0.709 | 0.0793 | -0.025 | 8.937
12 | 0.734 | 0.07985 | -0.025 | 9.189
12.5 | 0.768 | 0.08061 | -0.027 | 9.527
13 | 0.795 | 0.08632 | -0.028 | 9.211
13.5 | 0.81 | 0.10315 | -0.025 | 7.855
14 | 0.841 | 0.09586 | -0.027 | 8.777
14.5 | 0.876 | 0.09558 | -0.029 | 9.161
15 | 0.908 | 0.0959 | -0.03 | 9.471
15.5 | 0.927 | 0.10929 | -0.029 | 8.486
16 | 0.944 | 0.11285 | -0.028 | 8.364
16.5 | 0.977 | 0.11284 | -0.029 | 8.659
17 | 1.01 | 0.11319 | -0.031 | 8.925
17.5 | 1.041 | 0.1152 | -0.032 | 9.036
18 | 1.068 | 0.12029 | -0.033 | 8.877
18.5 | 1.089 | 0.13199 | -0.032 | 8.251
19 | 1.099 | 0.15995 | -0.03 | 6.871
19.5 | 1.127 | 0.162 | -0.031 | 6.96
20 | 1.155 | 0.16675 | -0.031 | 6.925

## 114. Re 10M Mach 0.50 (2)
BIGFOIL.COM POLAR EXPORT
s3016
S3016-095-87 |  |  |  | Cl Max: | 1.353 | at alpha= | 8.5 | deg
XFOIL ncrit=9 |  |  |  | L/D Max: | 152.749 | at alpha= | 5.5 | deg
Re: | 10000000 |  |  | Cd Min: | 0.01164 | at alpha= | 8.5 | deg
Mach: | 0.5 |  |  | Cl=0 at alpha= | -99 | deg
|  |  |  | @ Cl=0.1, Cd= | 0.00509
|  |  |  | @ Cl=0.4, Cd= | 0.0051276
|  |  |  | @ Cl=0.6, Cd= | 0.0053035
alpha (deg) | Cl | Cd | Cm | Cl/Cd
0 | 0.2198 | 0.00509 | -0.0357 | 43.1827
0.5 | 0.2856 | 0.00514 | -0.0355 | 55.5642
1 | 0.3504 | 0.00509 | -0.0352 | 68.8409
1.5 | 0.4163 | 0.00514 | -0.035 | 80.9922
2 | 0.482 | 0.00518 | -0.0346 | 93.0502
2.5 | 0.5477 | 0.00524 | -0.0342 | 104.5229
3 | 0.6136 | 0.00532 | -0.0337 | 115.3383
3.5 | 0.6792 | 0.0054 | -0.0329 | 125.7778
4 | 0.7436 | 0.00546 | -0.0317 | 136.1905
4.5 | 0.8049 | 0.00547 | -0.0294 | 147.1481
5.5 | 0.9669 | 0.00633 | -0.0324 | 152.7488
6 | 1.047 | 0.00693 | -0.0332 | 151.0823
6.5 | 1.1211 | 0.00763 | -0.0324 | 146.9332
7 | 1.1755 | 0.00877 | -0.0278 | 134.0365
7.5 | 1.237 | 0.00947 | -0.0236 | 130.623
8 | 1.2987 | 0.01027 | -0.0189 | 126.4557
8.5 | 1.353 | 0.01164 | -0.0125 | 116.2371

## 115. Re 12M Mach 0.00 (1)
BIGFOIL.COM POLAR EXPORT
s3016
S3016-095-87 |  |  |  | Cl Max: | 1.184 | at alpha= | 10.5 | deg
JavaFoil+Calcfoil stall+Eppler ext transition |  |  |  | L/D Max: | 149.421 | at alpha= | 9.5 | deg
Re: | 12000000 |  |  | Cd Min: | 0.00564 | at alpha= | -1 | deg
Mach: | 0 |  |  | Cl=0 at alpha= | -1.5254 | deg
|  |  |  | @ Cl=0.1, Cd= | 0.0056662
|  |  |  | @ Cl=0.4, Cd= | 0.0058243
|  |  |  | @ Cl=0.6, Cd= | 0.0061174
alpha (deg) | Cl | Cd | Cm | Cl/Cd
-14 | -0.457 | 0.09179 | -0.01 | -4.975
-13.5 | -0.474 | 0.08976 | -0.009 | -5.276
-13 | -0.491 | 0.08555 | -0.009 | -5.734
-12.5 | -0.507 | 0.07949 | -0.01 | -6.38
-12 | -0.521 | 0.07554 | -0.01 | -6.903
-11.5 | -0.534 | 0.07049 | -0.01 | -7.575
-11 | -0.545 | 0.06485 | -0.011 | -8.402
-10.5 | -0.549 | 0.06224 | -0.011 | -8.827
-10 | -0.572 | 0.04427 | -0.014 | -12.915
-9.5 | -0.583 | 0.03434 | -0.016 | -16.978
-9 | -0.667 | 0.00878 | -0.02 | -75.981
-8.5 | -0.652 | 0.00814 | -0.02 | -80.159
-8 | -0.631 | 0.00778 | -0.021 | -81.159
-7.5 | -0.604 | 0.00745 | -0.021 | -81.144
-7 | -0.572 | 0.00717 | -0.021 | -79.732
-6.5 | -0.534 | 0.00698 | -0.022 | -76.466
-6 | -0.491 | 0.00679 | -0.022 | -72.287
-5.5 | -0.444 | 0.00661 | -0.022 | -67.287
-5 | -0.393 | 0.00648 | -0.022 | -60.692
-4.5 | -0.34 | 0.00635 | -0.023 | -53.472
-4 | -0.285 | 0.00625 | -0.023 | -45.562
-3.5 | -0.229 | 0.00617 | -0.023 | -37.057
-3 | -0.172 | 0.0061 | -0.024 | -28.138
-2.5 | -0.114 | 0.00607 | -0.024 | -18.773
-2 | -0.056 | 0.00601 | -0.024 | -9.269
-1.5 | 0.003 | 0.00567 | -0.025 | 0.497
-1 | 0.062 | 0.00564 | -0.025 | 10.907
-0.5 | 0.12 | 0.00568 | -0.025 | 21.194
0 | 0.179 | 0.0057 | -0.026 | 31.399
0.5 | 0.238 | 0.00573 | -0.026 | 41.503
1 | 0.296 | 0.00573 | -0.026 | 51.725
1.5 | 0.355 | 0.00577 | -0.027 | 61.447
2 | 0.413 | 0.00584 | -0.027 | 70.806
2.5 | 0.471 | 0.00588 | -0.028 | 80.158
3 | 0.53 | 0.00595 | -0.028 | 88.967
3.5 | 0.588 | 0.00609 | -0.028 | 96.466
4 | 0.645 | 0.00622 | -0.029 | 103.798
4.5 | 0.703 | 0.00634 | -0.029 | 110.763
5 | 0.759 | 0.00649 | -0.029 | 117.038
5.5 | 0.816 | 0.00671 | -0.03 | 121.642
6 | 0.871 | 0.00694 | -0.03 | 125.536
6.5 | 0.924 | 0.00718 | -0.031 | 128.735
7 | 0.975 | 0.00746 | -0.031 | 130.786
7.5 | 1.025 | 0.00773 | -0.031 | 132.472
8 | 1.071 | 0.0079 | -0.032 | 135.604
8.5 | 1.109 | 0.00856 | -0.032 | 129.545
9 | 1.14 | 0.00824 | -0.032 | 138.39
9.5 | 1.164 | 0.00779 | -0.033 | 149.421
10 | 1.178 | 0.01069 | -0.033 | 110.263
10.5 | 1.184 | 0.01153 | -0.033 | 102.763
11 | 1.182 | 0.01244 | -0.034 | 94.995
11.5 | 1.171 | 0.01354 | -0.034 | 86.457
12 | 1.152 | 0.01482 | -0.034 | 77.754
12.5 | 1.127 | 0.01615 | -0.034 | 69.779
13 | 1.094 | 0.01806 | -0.034 | 60.546
13.5 | 1.054 | 0.02062 | -0.034 | 51.139
14 | 1.01 | 0.02403 | -0.034 | 42.016
14.5 | 0.96 | 0.02868 | -0.034 | 33.482
15 | 0.904 | 0.03615 | -0.034 | 25.015
15.5 | 0.85 | 0.04477 | -0.033 | 18.982

## 116. Re 12M Mach 0.00 (2)
BIGFOIL.COM POLAR EXPORT
s3016
S3016-095-87 |  |  |  | Cl Max: | 1.7655 | at alpha= | 18 | deg
XFOIL ncrit=9 |  |  |  | L/D Max: | 146.392 | at alpha= | 6 | deg
Re: | 12000000 |  |  | Cd Min: | 0.06444 | at alpha= | 20 | deg
Mach: | 0 |  |  | Cl=0 at alpha= | -1.6335 | deg
|  |  |  | @ Cl=0.1, Cd= | 0.0050235
|  |  |  | @ Cl=0.4, Cd= | 0.0049568
|  |  |  | @ Cl=0.6, Cd= | 0.0051055
alpha (deg) | Cl | Cd | Cm | Cl/Cd
-18 | -1.4304 | 0.04062 | -0.0571 | -35.2142
-17.5 | -1.4782 | 0.03096 | -0.061 | -47.7455
-17 | -1.5066 | 0.02723 | -0.0546 | -55.3287
-16.5 | -1.501 | 0.02477 | -0.0494 | -60.5975
-16 | -1.4785 | 0.02239 | -0.0464 | -66.0339
-15.5 | -1.4421 | 0.02095 | -0.0446 | -68.8353
-15 | -1.4046 | 0.01937 | -0.0428 | -72.5142
-14.5 | -1.3685 | 0.01736 | -0.0409 | -78.8306
-13 | -1.2424 | 0.01273 | -0.036 | -97.5962
-12.5 | -1.1933 | 0.01198 | -0.0351 | -99.6077
-12 | -1.1425 | 0.01134 | -0.0344 | -100.7496
-11.5 | -1.0908 | 0.01076 | -0.0338 | -101.3755
-11 | -1.0383 | 0.01022 | -0.0333 | -101.5949
-10.5 | -0.9854 | 0.00971 | -0.0328 | -101.483
-10 | -0.9319 | 0.00925 | -0.0325 | -100.7459
-9.5 | -0.8781 | 0.00881 | -0.0321 | -99.6708
-9 | -0.8237 | 0.0084 | -0.0318 | -98.0595
-8.5 | -0.7692 | 0.008 | -0.0315 | -96.15
-8 | -0.7143 | 0.00762 | -0.0313 | -93.7402
-7.5 | -0.6595 | 0.00719 | -0.031 | -91.7246
-7 | -0.6043 | 0.00678 | -0.0307 | -89.1298
-6.5 | -0.5489 | 0.00643 | -0.0305 | -85.3655
-6 | -0.4928 | 0.0062 | -0.0304 | -79.4839
-5.5 | -0.4368 | 0.00595 | -0.0303 | -73.4118
-5 | -0.3805 | 0.00576 | -0.0303 | -66.059
-4.5 | -0.3243 | 0.00562 | -0.0302 | -57.7046
-3.5 | -0.2111 | 0.00545 | -0.0303 | -38.7339
-3 | -0.1546 | 0.00536 | -0.0303 | -28.8433
-2.5 | -0.0979 | 0.00533 | -0.0303 | -18.3677
-2 | -0.0412 | 0.00531 | -0.0304 | -7.7589
-1.5 | 0.015 | 0.00517 | -0.0303 | 2.9014
-1 | 0.0711 | 0.00507 | -0.0303 | 14.0237
-0.5 | 0.127 | 0.00498 | -0.0304 | 25.502
0 | 0.1828 | 0.00495 | -0.0304 | 36.9293
0.5 | 0.2391 | 0.00497 | -0.0304 | 48.1087
1 | 0.2943 | 0.00489 | -0.0304 | 60.184
1.5 | 0.3501 | 0.00493 | -0.0304 | 71.0142
2 | 0.406 | 0.00496 | -0.0305 | 81.8548
2.5 | 0.4616 | 0.00496 | -0.0305 | 93.0645
3 | 0.517 | 0.00501 | -0.0305 | 103.1936
3.5 | 0.5724 | 0.00507 | -0.0304 | 112.8994
4 | 0.6269 | 0.00514 | -0.0303 | 121.965
4.5 | 0.6811 | 0.00515 | -0.03 | 132.2524
5 | 0.7311 | 0.00513 | -0.0288 | 142.5146
5.5 | 0.7889 | 0.00539 | -0.0294 | 146.3636
6 | 0.852 | 0.00582 | -0.0313 | 146.3918
6.5 | 0.9141 | 0.00628 | -0.0331 | 145.5573
7 | 0.9756 | 0.00671 | -0.0347 | 145.3949
8 | 1.0803 | 0.00786 | -0.034 | 137.4427
8.5 | 1.1285 | 0.00839 | -0.0328 | 134.5054
9 | 1.1773 | 0.00883 | -0.0317 | 133.3296
9.5 | 1.2258 | 0.00934 | -0.0306 | 131.242
10 | 1.2744 | 0.00983 | -0.0296 | 129.6439
10.5 | 1.323 | 0.01032 | -0.0286 | 128.1977
11 | 1.3711 | 0.01084 | -0.0277 | 126.4852
11.5 | 1.4178 | 0.01147 | -0.0266 | 123.6094
12 | 1.4636 | 0.01213 | -0.0254 | 120.6595
12.5 | 1.5073 | 0.01292 | -0.0239 | 116.6641
13 | 1.548 | 0.01387 | -0.022 | 111.6078
13.5 | 1.5874 | 0.01479 | -0.02 | 107.3293
14 | 1.6227 | 0.01585 | -0.0174 | 102.3785
14.5 | 1.6512 | 0.01706 | -0.0138 | 96.7878
15 | 1.6663 | 0.01821 | -0.0079 | 91.5047
15.5 | 1.6864 | 0.01953 | -0.0038 | 86.3492
16 | 1.708 | 0.02119 | -0.0009 | 80.6041
16.5 | 1.7204 | 0.02413 | 0.0014 | 71.2971
17 | 1.7348 | 0.027 | 0.0031 | 64.2519
17.5 | 1.7523 | 0.02972 | 0.0042 | 58.9603
18 | 1.7655 | 0.03295 | 0.005 | 53.5812
18.5 | 1.7411 | 0.04049 | 0.0052 | 43.0007
19 | 1.7412 | 0.04589 | 0.0043 | 37.9429
19.5 | 1.7017 | 0.05704 | 0.001 | 29.8335
20 | 1.6937 | 0.06444 | -0.0016 | 26.2834

## 117. Re 12M Mach 0.10 (1)
BIGFOIL.COM POLAR EXPORT
s3016
S3016-095-87 |  |  |  | Cl Max: | 1.18 | at alpha= | 10.5 | deg
JavaFoil+Calcfoil stall+Eppler ext transition |  |  |  | L/D Max: | 147.899 | at alpha= | 9.5 | deg
Re: | 12000000 |  |  | Cd Min: | 0.00565 | at alpha= | -1 | deg
Mach: | 0.1 |  |  | Cl=0 at alpha= | -1.5254 | deg
|  |  |  | @ Cl=0.1, Cd= | 0.0056758
|  |  |  | @ Cl=0.4, Cd= | 0.0058319
|  |  |  | @ Cl=0.6, Cd= | 0.0061007
alpha (deg) | Cl | Cd | Cm | Cl/Cd
-14 | -0.42 | 0.09128 | -0.01 | -4.598
-13.5 | -0.44 | 0.08955 | -0.01 | -4.91
-13 | -0.46 | 0.08575 | -0.009 | -5.36
-12.5 | -0.479 | 0.08123 | -0.009 | -5.893
-12 | -0.496 | 0.07677 | -0.01 | -6.466
-11.5 | -0.512 | 0.0717 | -0.01 | -7.147
-11 | -0.525 | 0.06699 | -0.01 | -7.843
-10.5 | -0.534 | 0.06352 | -0.01 | -8.404
-10 | -0.541 | 0.05783 | -0.011 | -9.36
-9.5 | -0.55 | 0.04861 | -0.013 | -11.317
-9 | -0.658 | 0.0079 | -0.02 | -83.287
-8.5 | -0.647 | 0.00823 | -0.021 | -78.62
-8 | -0.629 | 0.00785 | -0.021 | -80.056
-7.5 | -0.603 | 0.00751 | -0.021 | -80.26
-7 | -0.572 | 0.0072 | -0.021 | -79.388
-6.5 | -0.535 | 0.00701 | -0.022 | -76.277
-6 | -0.492 | 0.0068 | -0.022 | -72.413
-5.5 | -0.446 | 0.00663 | -0.022 | -67.277
-5 | -0.395 | 0.00648 | -0.023 | -60.892
-4.5 | -0.341 | 0.00637 | -0.023 | -53.548
-4 | -0.286 | 0.00626 | -0.023 | -45.648
-3.5 | -0.23 | 0.00618 | -0.024 | -37.146
-3 | -0.172 | 0.00609 | -0.024 | -28.3
-2.5 | -0.114 | 0.00607 | -0.024 | -18.848
-2 | -0.056 | 0.00602 | -0.024 | -9.299
-1.5 | 0.003 | 0.00567 | -0.025 | 0.5
-1 | 0.062 | 0.00565 | -0.025 | 10.944
-0.5 | 0.121 | 0.00569 | -0.026 | 21.26
0 | 0.18 | 0.0057 | -0.026 | 31.574
0.5 | 0.239 | 0.00573 | -0.026 | 41.655
1 | 0.298 | 0.00575 | -0.027 | 51.752
1.5 | 0.357 | 0.00578 | -0.027 | 61.644
2 | 0.415 | 0.00585 | -0.027 | 71.015
2.5 | 0.474 | 0.0059 | -0.028 | 80.329
3 | 0.532 | 0.00597 | -0.028 | 89.114
3.5 | 0.59 | 0.00608 | -0.028 | 97.177
4 | 0.648 | 0.0062 | -0.029 | 104.559
4.5 | 0.706 | 0.00636 | -0.029 | 110.926
5 | 0.763 | 0.00652 | -0.03 | 117.13
5.5 | 0.82 | 0.00677 | -0.03 | 121.137
6 | 0.875 | 0.00695 | -0.03 | 125.957
6.5 | 0.928 | 0.00719 | -0.031 | 129.218
7 | 0.98 | 0.0075 | -0.031 | 130.556
7.5 | 1.029 | 0.00781 | -0.031 | 131.819
8 | 1.075 | 0.00819 | -0.032 | 131.357
8.5 | 1.113 | 0.00865 | -0.032 | 128.617
9 | 1.142 | 0.00832 | -0.033 | 137.267
9.5 | 1.164 | 0.00787 | -0.033 | 147.899
10 | 1.177 | 0.01084 | -0.033 | 108.512
10.5 | 1.18 | 0.01173 | -0.033 | 100.569
11 | 1.174 | 0.01271 | -0.034 | 92.412
11.5 | 1.159 | 0.01386 | -0.034 | 83.621
12 | 1.136 | 0.01525 | -0.034 | 74.477
12.5 | 1.105 | 0.01671 | -0.034 | 66.148
13 | 1.064 | 0.01947 | -0.034 | 54.646
13.5 | 1.021 | 0.02177 | -0.034 | 46.912
14 | 0.97 | 0.02589 | -0.034 | 37.448
14.5 | 0.913 | 0.03153 | -0.034 | 28.964
15 | 0.853 | 0.03997 | -0.033 | 21.329
15.5 | 0.791 | 0.05126 | -0.032 | 15.433

## 118. Re 12M Mach 0.10 (2)
BIGFOIL.COM POLAR EXPORT
s3016
S3016-095-87 |  |  |  | Cl Max: | 1.7454 | at alpha= | 18 | deg
XFOIL ncrit=9 |  |  |  | L/D Max: | 146.747 | at alpha= | 5.5 | deg
Re: | 12000000 |  |  | Cd Min: | 0.07973 | at alpha= | 20 | deg
Mach: | 0.1 |  |  | Cl=0 at alpha= | -1.6343 | deg
|  |  |  | @ Cl=0.1, Cd= | 0.0050296
|  |  |  | @ Cl=0.4, Cd= | 0.004964
|  |  |  | @ Cl=0.6, Cd= | 0.0051109
alpha (deg) | Cl | Cd | Cm | Cl/Cd
-16.5 | -1.3273 | 0.03838 | -0.0596 | -34.5831
-16 | -1.3913 | 0.02972 | -0.0592 | -46.8136
-15.5 | -1.3858 | 0.02794 | -0.0535 | -49.5991
-15 | -1.376 | 0.02453 | -0.0496 | -56.0946
-14.5 | -1.3629 | 0.02041 | -0.0459 | -66.7761
-14 | -1.3217 | 0.01889 | -0.0442 | -69.9682
-13.5 | -1.2785 | 0.01693 | -0.043 | -75.5168
-13 | -1.2444 | 0.01484 | -0.0398 | -83.8544
-12.5 | -1.2031 | 0.0128 | -0.0377 | -93.9922
-12 | -1.1534 | 0.0118 | -0.0365 | -97.7458
-11.5 | -1.1014 | 0.0111 | -0.0357 | -99.2252
-11 | -1.0484 | 0.01049 | -0.0349 | -99.9428
-10.5 | -0.9947 | 0.00993 | -0.0343 | -100.1712
-10 | -0.9405 | 0.00943 | -0.0337 | -99.7349
-9.5 | -0.8859 | 0.00896 | -0.0332 | -98.8728
-9 | -0.8308 | 0.00853 | -0.0328 | -97.3974
-8.5 | -0.7756 | 0.00811 | -0.0324 | -95.635
-8 | -0.7201 | 0.00771 | -0.032 | -93.3982
-7.5 | -0.6646 | 0.00728 | -0.0317 | -91.2912
-7 | -0.6089 | 0.00686 | -0.0313 | -88.7609
-6.5 | -0.5529 | 0.00647 | -0.031 | -85.456
-6 | -0.4964 | 0.00623 | -0.0309 | -79.679
-5.5 | -0.4398 | 0.00598 | -0.0307 | -73.5452
-5 | -0.3831 | 0.00577 | -0.0306 | -66.3951
-4.5 | -0.3265 | 0.00564 | -0.0305 | -57.8901
-3.5 | -0.2124 | 0.00546 | -0.0305 | -38.9011
-3 | -0.1555 | 0.00536 | -0.0305 | -29.0112
-2 | -0.0414 | 0.00531 | -0.0306 | -7.7966
-1.5 | 0.0152 | 0.00518 | -0.0305 | 2.9344
-1 | 0.0716 | 0.00507 | -0.0305 | 14.1223
-0.5 | 0.1279 | 0.00499 | -0.0305 | 25.6313
0 | 0.184 | 0.00495 | -0.0305 | 37.1717
0.5 | 0.2405 | 0.00498 | -0.0306 | 48.2932
1 | 0.2961 | 0.00489 | -0.0306 | 60.5521
1.5 | 0.3522 | 0.00493 | -0.0306 | 71.4402
2 | 0.4084 | 0.00497 | -0.0306 | 82.173
2.5 | 0.4644 | 0.00497 | -0.0306 | 93.4406
3 | 0.5201 | 0.00502 | -0.0306 | 103.6056
3.5 | 0.5758 | 0.00508 | -0.0306 | 113.3465
4 | 0.6307 | 0.00515 | -0.0304 | 122.466
4.5 | 0.6852 | 0.00516 | -0.0301 | 132.7907
5 | 0.7355 | 0.00515 | -0.0288 | 142.8155
5.5 | 0.7939 | 0.00541 | -0.0294 | 146.7468
6 | 0.8577 | 0.00585 | -0.0314 | 146.6154
6.5 | 0.9203 | 0.00631 | -0.0331 | 145.8479
7 | 0.9822 | 0.00677 | -0.0346 | 145.0812
7.5 | 1.0387 | 0.00733 | -0.0351 | 141.7053
8 | 1.0872 | 0.00794 | -0.0337 | 136.927
8.5 | 1.136 | 0.00846 | -0.0324 | 134.279
9 | 1.1852 | 0.00892 | -0.0312 | 132.87
9.5 | 1.2342 | 0.00944 | -0.03 | 130.7415
10.5 | 1.3323 | 0.01043 | -0.0279 | 127.7373
11 | 1.3805 | 0.011 | -0.0268 | 125.5
11.5 | 1.4272 | 0.0117 | -0.0254 | 121.9829
12 | 1.4731 | 0.0124 | -0.024 | 118.7984
12.5 | 1.5168 | 0.01323 | -0.0223 | 114.6485
13 | 1.5567 | 0.01426 | -0.0201 | 109.1655
13.5 | 1.5947 | 0.01529 | -0.0176 | 104.2969
14 | 1.627 | 0.0165 | -0.0144 | 98.6061
14.5 | 1.6466 | 0.01768 | -0.0089 | 93.1335
15 | 1.6631 | 0.01909 | -0.0038 | 87.1189
15.5 | 1.6842 | 0.02074 | -0.0004 | 81.2054
16 | 1.7073 | 0.02279 | 0.0017 | 74.9144
16.5 | 1.7129 | 0.02646 | 0.0041 | 64.7354
17 | 1.7213 | 0.0301 | 0.0056 | 57.186
17.5 | 1.7356 | 0.03338 | 0.0064 | 51.9952
18 | 1.7454 | 0.03733 | 0.0068 | 46.756
18.5 | 1.7031 | 0.0477 | 0.0051 | 35.7044
19 | 1.6971 | 0.05461 | 0.003 | 31.0767
19.5 | 1.6327 | 0.07024 | -0.0032 | 23.2446
20 | 1.6126 | 0.07973 | -0.0067 | 20.2258

## 119. Re 12M Mach 0.25 (1)
BIGFOIL.COM POLAR EXPORT
s3016
S3016-095-87 |  |  |  | Cl Max: | 1.161 | at alpha= | 9.5 | deg
JavaFoil+Calcfoil stall+Eppler ext transition |  |  |  | L/D Max: | 141.468 | at alpha= | 8 | deg
Re: | 12000000 |  |  | Cd Min: | 0.00568 | at alpha= | -1 | deg
Mach: | 0.25 |  |  | Cl=0 at alpha= | -1.525 | deg
|  |  |  | @ Cl=0.1, Cd= | 0.00571
|  |  |  | @ Cl=0.4, Cd= | 0.0058667
|  |  |  | @ Cl=0.6, Cd= | 0.07056
alpha (deg) | Cl | Cd | Cm | Cl/Cd
-13 | -0.132 | 0.0816 | -0.011 | -1.618
-12.5 | -0.211 | 0.08095 | -0.01 | -2.601
-12 | -0.27 | 0.07533 | -0.011 | -3.588
-11.5 | -0.321 | 0.07278 | -0.01 | -4.416
-11 | -0.367 | 0.07 | -0.01 | -5.238
-10.5 | -0.405 | 0.06778 | -0.01 | -5.979
-10 | -0.438 | 0.06444 | -0.01 | -6.792
-9.5 | -0.463 | 0.05922 | -0.01 | -7.818
-9 | -0.48 | 0.05469 | -0.011 | -8.785
-8.5 | -0.504 | 0.04069 | -0.015 | -12.386
-8 | -0.602 | 0.00835 | -0.021 | -72.045
-7.5 | -0.589 | 0.00793 | -0.022 | -74.364
-7 | -0.567 | 0.00748 | -0.022 | -75.85
-6.5 | -0.537 | 0.00718 | -0.022 | -74.68
-6 | -0.498 | 0.00696 | -0.023 | -71.548
-5.5 | -0.454 | 0.00672 | -0.023 | -67.494
-5 | -0.403 | 0.00659 | -0.023 | -61.205
-4.5 | -0.349 | 0.00643 | -0.024 | -54.243
-4 | -0.293 | 0.00632 | -0.024 | -46.317
-3.5 | -0.235 | 0.00623 | -0.024 | -37.802
-3 | -0.177 | 0.00615 | -0.024 | -28.763
-2.5 | -0.117 | 0.00612 | -0.025 | -19.203
-2 | -0.057 | 0.00603 | -0.025 | -9.525
-1.5 | 0.003 | 0.00571 | -0.026 | 0.51
-1 | 0.064 | 0.00568 | -0.026 | 11.176
-0.5 | 0.124 | 0.00573 | -0.026 | 21.692
0 | 0.185 | 0.00573 | -0.027 | 32.288
0.5 | 0.245 | 0.00575 | -0.027 | 42.66
1 | 0.306 | 0.0058 | -0.027 | 52.72
1.5 | 0.366 | 0.00585 | -0.028 | 62.648
2 | 0.427 | 0.00588 | -0.028 | 72.56
2.5 | 0.487 | 0.00597 | -0.028 | 81.603
3 | 0.547 | 0.00604 | -0.029 | 90.484
3.5 | 0.607 | 0.00616 | -0.029 | 98.488
4 | 0.666 | 0.00633 | -0.03 | 105.256
4.5 | 0.725 | 0.00646 | -0.03 | 112.162
5 | 0.784 | 0.00666 | -0.03 | 117.595
5.5 | 0.841 | 0.00687 | -0.031 | 122.486
6 | 0.898 | 0.00713 | -0.031 | 125.918
6.5 | 0.952 | 0.00746 | -0.032 | 127.61
7 | 1.003 | 0.00777 | -0.032 | 129.207
7.5 | 1.052 | 0.0082 | -0.032 | 128.366
8 | 1.097 | 0.00776 | -0.033 | 141.468
8.5 | 1.129 | 0.00828 | -0.033 | 136.387
9 | 1.151 | 0.01008 | -0.033 | 114.132
9.5 | 1.161 | 0.01086 | -0.034 | 106.905
10 | 1.157 | 0.01188 | -0.034 | 97.412
10.5 | 1.14 | 0.01306 | -0.034 | 87.275
11 | 1.107 | 0.01461 | -0.034 | 75.715
11.5 | 1.058 | 0.01655 | -0.034 | 63.958
12 | 0.997 | 0.01861 | -0.034 | 53.6
12.5 | 0.914 | 0.02391 | -0.034 | 38.244
13 | 0.828 | 0.02824 | -0.034 | 29.323
13.5 | 0.727 | 0.03695 | -0.033 | 19.676
14 | 0.617 | 0.05227 | -0.031 | 11.803
14.5 | 0.509 | 0.07056 | -0.029 | 7.208

## 120. Re 12M Mach 0.25 (2)
BIGFOIL.COM POLAR EXPORT
s3016
S3016-095-87 |  |  |  | Cl Max: | 1.613 | at alpha= | 14 | deg
XFOIL ncrit=9 |  |  |  | L/D Max: | 148.481 | at alpha= | 6 | deg
Re: | 12000000 |  |  | Cd Min: | 0.19818 | at alpha= | -16.5 | deg
Mach: | 0.25 |  |  | Cl=0 at alpha= | -1.6403 | deg
|  |  |  | @ Cl=0.1, Cd= | 0.005056
|  |  |  | @ Cl=0.4, Cd= | 0.0049748
|  |  |  | @ Cl=0.6, Cd= | 0.0051545
alpha (deg) | Cl | Cd | Cm | Cl/Cd
-16.5 | -0.646 | 0.19818 | 0.0378 | -3.2597
-16 | -0.6274 | 0.1915 | 0.0337 | -3.2762
-15.5 | -0.6078 | 0.18547 | 0.0298 | -3.2771
-15 | -0.5898 | 0.17859 | 0.0258 | -3.3025
-14 | -0.8774 | 0.08781 | -0.023 | -9.992
-13.5 | -0.9326 | 0.07139 | -0.0339 | -13.0635
-13 | -0.9838 | 0.05488 | -0.0443 | -17.9264
-12.5 | -0.9989 | 0.03894 | -0.0604 | -25.6523
-12 | -1.0374 | 0.03339 | -0.0574 | -31.0692
-11.5 | -1.0726 | 0.0249 | -0.0528 | -43.0763
-11 | -1.0702 | 0.0176 | -0.0484 | -60.8068
-10.5 | -1.0345 | 0.01368 | -0.045 | -75.6213
-10 | -0.9841 | 0.01167 | -0.0426 | -84.3273
-9.5 | -0.9284 | 0.01044 | -0.0407 | -88.9272
-9 | -0.8705 | 0.00959 | -0.0392 | -90.7716
-8.5 | -0.8118 | 0.00892 | -0.0379 | -91.009
-8 | -0.7527 | 0.00836 | -0.0368 | -90.0359
-7.5 | -0.6936 | 0.00783 | -0.0359 | -88.5824
-7 | -0.6347 | 0.0073 | -0.035 | -86.9452
-6.5 | -0.5758 | 0.0068 | -0.0342 | -84.6765
-6 | -0.5165 | 0.00641 | -0.0335 | -80.5772
-5.5 | -0.457 | 0.00613 | -0.033 | -74.5514
-5 | -0.3976 | 0.00588 | -0.0326 | -67.619
-4.5 | -0.3384 | 0.00573 | -0.0323 | -59.0576
-4 | -0.2792 | 0.00558 | -0.0321 | -50.0358
-3 | -0.1606 | 0.0054 | -0.0318 | -29.7407
-2.5 | -0.1015 | 0.00535 | -0.0317 | -18.972
-2 | -0.0423 | 0.00533 | -0.0317 | -7.9362
-1.5 | 0.0165 | 0.00526 | -0.0317 | 3.1369
-1 | 0.0745 | 0.0051 | -0.0316 | 14.6078
-0.5 | 0.1325 | 0.005 | -0.0315 | 26.5
0 | 0.1904 | 0.00497 | -0.0315 | 38.3099
0.5 | 0.2487 | 0.005 | -0.0315 | 49.74
1 | 0.306 | 0.00492 | -0.0314 | 62.1951
1.5 | 0.364 | 0.00495 | -0.0314 | 73.5354
2 | 0.422 | 0.00499 | -0.0314 | 84.5691
2.5 | 0.4797 | 0.00501 | -0.0314 | 95.7485
3 | 0.5375 | 0.00506 | -0.0313 | 106.2253
3.5 | 0.5949 | 0.00515 | -0.0311 | 115.5146
4 | 0.6519 | 0.0052 | -0.0309 | 125.3654
4.5 | 0.7082 | 0.00524 | -0.0304 | 135.1527
5 | 0.7592 | 0.00523 | -0.0287 | 145.1625
6 | 0.8894 | 0.00599 | -0.0316 | 148.4808
6.5 | 0.9549 | 0.00647 | -0.0331 | 147.5889
7 | 1.0194 | 0.00703 | -0.0344 | 145.0071
7.5 | 1.0752 | 0.00772 | -0.0338 | 139.2746
8 | 1.1258 | 0.00837 | -0.032 | 134.5042
8.5 | 1.1777 | 0.00884 | -0.0303 | 133.224
9 | 1.2291 | 0.0094 | -0.0285 | 130.7553
10 | 1.3325 | 0.01053 | -0.0251 | 126.5432
10.5 | 1.3831 | 0.0112 | -0.0232 | 123.4911
11 | 1.4316 | 0.01204 | -0.0209 | 118.9037
11.5 | 1.4784 | 0.01297 | -0.0184 | 113.9861
12 | 1.5231 | 0.01396 | -0.0155 | 109.1046
12.5 | 1.5623 | 0.0152 | -0.0119 | 102.7829
13 | 1.5889 | 0.01682 | -0.0066 | 94.4649
13.5 | 1.6006 | 0.0185 | 0.0007 | 86.5189
14 | 1.613 | 0.02129 | 0.0054 | 75.7633
14.5 | 1.6097 | 0.02584 | 0.009 | 62.2949
15 | 1.6045 | 0.03113 | 0.011 | 51.5419
15.5 | 1.5979 | 0.03718 | 0.0114 | 42.9774
16 | 1.5828 | 0.04491 | 0.01 | 35.2438
16.5 | 1.5164 | 0.06034 | 0.0033 | 25.1309
17 | 1.4669 | 0.07488 | -0.0035 | 19.59
17.5 | 1.4294 | 0.0879 | -0.0092 | 16.2617
18 | 1.3938 | 0.10003 | -0.0136 | 13.9338
18.5 | 1.2878 | 0.1246 | -0.0259 | 10.3355
19 | 1.2353 | 0.1437 | -0.0376 | 8.5964

## 121. Re 12M Mach 0.50 (1)
BIGFOIL.COM POLAR EXPORT
s3016
S3016-095-87 |  |  |  | Cl Max: | 1.153 | at alpha= | 20 | deg
JavaFoil+Calcfoil stall+Eppler ext transition |  |  |  | L/D Max: | 144.999 | at alpha= | 7 | deg
Re: | 12000000 |  |  | Cd Min: | 0.00585 | at alpha= | -1 | deg
Mach: | 0.5 |  |  | Cl=0 at alpha= | -1.5224 | deg
|  |  |  | @ Cl=0.1, Cd= | 0.0058543
|  |  |  | @ Cl=0.4, Cd= | 0.0060319
|  |  |  | @ Cl=0.6, Cd= | 0.0063803
alpha (deg) | Cl | Cd | Cm | Cl/Cd
-20 | -0.996 | 0.15182 | -0.012 | -6.559
-19.5 | -0.972 | 0.1371 | -0.012 | -7.091
-19 | -0.944 | 0.13333 | -0.012 | -7.081
-18.5 | -0.917 | 0.12823 | -0.012 | -7.149
-18 | -0.887 | 0.12831 | -0.011 | -6.915
-17.5 | -0.859 | 0.12355 | -0.011 | -6.956
-17 | -0.834 | 0.12888 | -0.012 | -6.475
-16.5 | -0.811 | 0.11724 | -0.012 | -6.918
-16 | -0.785 | 0.11049 | -0.012 | -7.101
-15.5 | -0.757 | 0.10621 | -0.012 | -7.126
-15 | -0.729 | 0.10236 | -0.012 | -7.118
-14.5 | -0.701 | 0.09945 | -0.012 | -7.047
-14 | -0.672 | 0.09579 | -0.011 | -7.017
-13.5 | -0.645 | 0.09198 | -0.011 | -7.014
-13 | -0.619 | 0.09578 | -0.011 | -6.461
-12.5 | -0.593 | 0.0875 | -0.012 | -6.78
-12 | -0.567 | 0.08091 | -0.012 | -7.002
-11.5 | -0.539 | 0.07687 | -0.012 | -7.011
-11 | -0.512 | 0.07152 | -0.012 | -7.161
-10.5 | -0.486 | 0.0664 | -0.012 | -7.315
-10 | -0.46 | 0.06072 | -0.013 | -7.581
-9.5 | -0.43 | 0.06786 | -0.011 | -6.337
-9 | -0.404 | 0.05996 | -0.012 | -6.745
-8.5 | -0.38 | 0.05226 | -0.014 | -7.27
-8 | -0.369 | 0.03514 | -0.018 | -10.496
-7.5 | -0.4 | 0.00833 | -0.024 | -47.998
-7 | -0.367 | 0.00843 | -0.025 | -43.547
-6.5 | -0.334 | 0.00796 | -0.025 | -41.937
-6 | -0.242 | 0.0419 | -0.012 | -5.773
-5.5 | -0.446 | 0.00752 | -0.026 | -59.274
-5 | -0.422 | 0.00713 | -0.026 | -59.222
-4.5 | -0.375 | 0.00686 | -0.026 | -54.696
-4 | -0.32 | 0.00665 | -0.027 | -48.142
-3.5 | -0.26 | 0.00649 | -0.027 | -40.046
-3 | -0.196 | 0.00637 | -0.027 | -30.804
-2.5 | -0.131 | 0.0063 | -0.028 | -20.766
-2 | -0.064 | 0.00622 | -0.028 | -10.314
-1.5 | 0.003 | 0.00588 | -0.029 | 0.553
-1 | 0.071 | 0.00585 | -0.029 | 12.146
-0.5 | 0.139 | 0.00586 | -0.029 | 23.682
0 | 0.207 | 0.00592 | -0.03 | 34.897
0.5 | 0.274 | 0.00594 | -0.03 | 46.197
1 | 0.342 | 0.00598 | -0.031 | 57.162
1.5 | 0.409 | 0.00604 | -0.031 | 67.763
2 | 0.477 | 0.00617 | -0.031 | 77.201
2.5 | 0.544 | 0.00627 | -0.032 | 86.768
3 | 0.61 | 0.0064 | -0.032 | 95.382
3.5 | 0.677 | 0.00659 | -0.033 | 102.678
4 | 0.743 | 0.00678 | -0.033 | 109.582
4.5 | 0.808 | 0.00702 | -0.033 | 115.173
5 | 0.872 | 0.00734 | -0.034 | 118.815
5.5 | 0.935 | 0.00773 | -0.034 | 120.923
6 | 0.995 | 0.00818 | -0.035 | 121.689
6.5 | 1.047 | 0.00788 | -0.035 | 132.932
7 | 1.091 | 0.00752 | -0.036 | 144.999
7.5 | 1.119 | 0.01062 | -0.036 | 105.361
8 | 1.128 | 0.01188 | -0.036 | 94.924
8.5 | 1.039 | 0.01386 | -0.036 | 74.948
9 | 0.642 | 0.02695 | -0.034 | 23.81
9.5 | 0.699 | 0.02011 | -0.036 | 34.745
10 | 0.651 | 0.05229 | -0.029 | 12.452
10.5 | 0.702 | 0.04222 | -0.032 | 16.622
11 | 0.694 | 0.06521 | -0.028 | 10.642
11.5 | 0.711 | 0.0769 | -0.026 | 9.249
12 | 0.741 | 0.07488 | -0.027 | 9.892
12.5 | 0.774 | 0.07601 | -0.028 | 10.179
13 | 0.799 | 0.08257 | -0.028 | 9.675
13.5 | 0.812 | 0.10087 | -0.025 | 8.046
14 | 0.847 | 0.09086 | -0.028 | 9.32
14.5 | 0.881 | 0.09078 | -0.03 | 9.701
15 | 0.912 | 0.09208 | -0.031 | 9.906
15.5 | 0.93 | 0.10562 | -0.03 | 8.808
16 | 0.942 | 0.12274 | -0.027 | 7.676
16.5 | 0.971 | 0.12629 | -0.028 | 7.686
17 | 0.999 | 0.12997 | -0.029 | 7.685
17.5 | 1.028 | 0.13329 | -0.03 | 7.716
18 | 1.057 | 0.13642 | -0.031 | 7.748
18.5 | 1.082 | 0.14452 | -0.031 | 7.487
19 | 1.099 | 0.16992 | -0.03 | 6.465
19.5 | 1.126 | 0.17493 | -0.03 | 6.434
20 | 1.153 | 0.18065 | -0.031 | 6.382

## 122. Re 12M Mach 0.50 (2)
BIGFOIL.COM POLAR EXPORT
s3016
S3016-095-87 |  |  |  | Cl Max: | 1.3893 | at alpha= | 9 | deg
XFOIL ncrit=9 |  |  |  | L/D Max: | 155.938 | at alpha= | 5.5 | deg
Re: | 12000000 |  |  | Cd Min: | 0.12026 | at alpha= | 14 | deg
Mach: | 0.5 |  |  | Cl=0 at alpha= | -99 | deg
|  |  |  | @ Cl=0.1, Cd= | 0.00507
|  |  |  | @ Cl=0.4, Cd= | 0.0051073
|  |  |  | @ Cl=0.6, Cd= | 0.0052794
alpha (deg) | Cl | Cd | Cm | Cl/Cd
0 | 0.2193 | 0.00507 | -0.0356 | 43.2544
0.5 | 0.2854 | 0.00513 | -0.0355 | 55.6335
1 | 0.3506 | 0.00507 | -0.0352 | 69.1519
1.5 | 0.4168 | 0.00512 | -0.035 | 81.4062
2 | 0.4828 | 0.00516 | -0.0347 | 93.5659
2.5 | 0.5489 | 0.00521 | -0.0344 | 105.3551
3 | 0.6152 | 0.0053 | -0.0339 | 116.0755
3.5 | 0.6812 | 0.00543 | -0.0332 | 125.4512
4 | 0.7471 | 0.0055 | -0.0323 | 135.8364
4.5 | 0.8115 | 0.0056 | -0.0308 | 144.9107
5 | 0.8787 | 0.0057 | -0.0295 | 154.1579
5.5 | 0.9559 | 0.00613 | -0.0301 | 155.938
6 | 1.0363 | 0.00669 | -0.0309 | 154.9028
6.5 | 1.1153 | 0.0074 | -0.0312 | 150.7162
7 | 1.18 | 0.00855 | -0.0284 | 138.0117
7.5 | 1.2428 | 0.00916 | -0.0244 | 135.6769
8 | 1.3049 | 0.00993 | -0.0197 | 131.4099
8.5 | 1.3605 | 0.01126 | -0.0133 | 120.8259
9 | 1.3893 | 0.01402 | -0.0033 | 99.0942
9.5 | 1.3756 | 0.01789 | 0.0092 | 76.8921
10 | 1.3512 | 0.02415 | 0.0157 | 55.9503
10.5 | 1.317 | 0.03278 | 0.0168 | 40.1769
11 | 1.2766 | 0.04394 | 0.0128 | 29.0533
11.5 | 1.2381 | 0.05652 | 0.006 | 21.9055
12 | 1.1994 | 0.06983 | -0.0013 | 17.176
12.5 | 1.1629 | 0.08277 | -0.0077 | 14.0498
13 | 1.126 | 0.09562 | -0.0137 | 11.7758
13.5 | 1.0912 | 0.10815 | -0.0193 | 10.0897
14 | 1.0615 | 0.12026 | -0.0245 | 8.8267

## 123. Re 14M Mach 0.00 (1)
BIGFOIL.COM POLAR EXPORT
s3016
S3016-095-87 |  |  |  | Cl Max: | 1.186 | at alpha= | 10.5 | deg
JavaFoil+Calcfoil stall+Eppler ext transition |  |  |  | L/D Max: | 142.202 | at alpha= | 9 | deg
Re: | 14000000 |  |  | Cd Min: | 0.00568 | at alpha= | -1.5 | deg
Mach: | 0 |  |  | Cl=0 at alpha= | -1.5254 | deg
|  |  |  | @ Cl=0.1, Cd= | 0.00569
|  |  |  | @ Cl=0.4, Cd= | 0.0058166
|  |  |  | @ Cl=0.6, Cd= | 0.0060753
alpha (deg) | Cl | Cd | Cm | Cl/Cd
-14 | -0.457 | 0.09006 | -0.01 | -5.079
-13.5 | -0.474 | 0.08886 | -0.01 | -5.335
-13 | -0.491 | 0.08468 | -0.009 | -5.797
-12.5 | -0.507 | 0.07998 | -0.01 | -6.338
-12 | -0.522 | 0.07474 | -0.01 | -6.982
-11.5 | -0.534 | 0.06973 | -0.01 | -7.664
-11 | -0.546 | 0.06341 | -0.011 | -8.615
-10.5 | -0.551 | 0.06074 | -0.011 | -9.071
-10 | -0.592 | 0.03258 | -0.016 | -18.178
-9.5 | -0.612 | 0.02155 | -0.017 | -28.392
-9 | -0.667 | 0.00857 | -0.02 | -77.841
-8.5 | -0.652 | 0.00801 | -0.02 | -81.475
-8 | -0.631 | 0.00768 | -0.021 | -82.157
-7.5 | -0.604 | 0.00733 | -0.021 | -82.436
-7 | -0.572 | 0.00706 | -0.021 | -80.937
-6.5 | -0.534 | 0.00689 | -0.022 | -77.507
-6 | -0.491 | 0.00668 | -0.022 | -73.527
-5.5 | -0.444 | 0.00654 | -0.022 | -67.959
-5 | -0.393 | 0.00639 | -0.022 | -61.502
-4.5 | -0.34 | 0.00628 | -0.023 | -54.048
-4 | -0.285 | 0.00618 | -0.023 | -46.096
-3.5 | -0.229 | 0.0061 | -0.023 | -37.447
-3 | -0.172 | 0.00603 | -0.024 | -28.468
-2.5 | -0.114 | 0.00599 | -0.024 | -19.023
-2 | -0.056 | 0.00596 | -0.024 | -9.346
-1.5 | 0.003 | 0.00568 | -0.025 | 0.497
-1 | 0.062 | 0.00569 | -0.025 | 10.814
-0.5 | 0.12 | 0.00569 | -0.025 | 21.156
0 | 0.179 | 0.00569 | -0.026 | 31.477
0.5 | 0.238 | 0.0057 | -0.026 | 41.693
1 | 0.296 | 0.00572 | -0.026 | 51.82
1.5 | 0.355 | 0.00577 | -0.027 | 61.461
2 | 0.413 | 0.00583 | -0.027 | 70.865
2.5 | 0.471 | 0.00587 | -0.028 | 80.283
3 | 0.53 | 0.00595 | -0.028 | 89.032
3.5 | 0.588 | 0.00605 | -0.028 | 97.108
4 | 0.645 | 0.00617 | -0.029 | 104.64
4.5 | 0.703 | 0.00633 | -0.029 | 110.97
5 | 0.759 | 0.00648 | -0.029 | 117.117
5.5 | 0.816 | 0.00668 | -0.03 | 122.075
6 | 0.871 | 0.00692 | -0.03 | 125.824
6.5 | 0.924 | 0.00717 | -0.031 | 128.889
7 | 0.975 | 0.00743 | -0.031 | 131.249
7.5 | 1.025 | 0.00781 | -0.031 | 131.111
8 | 1.071 | 0.00828 | -0.032 | 129.421
8.5 | 1.109 | 0.00852 | -0.032 | 130.161
9 | 1.14 | 0.00802 | -0.032 | 142.202
9.5 | 1.164 | 0.00854 | -0.033 | 136.391
10 | 1.179 | 0.0104 | -0.033 | 113.377
10.5 | 1.186 | 0.0112 | -0.033 | 105.85
11 | 1.184 | 0.01207 | -0.034 | 98.046
11.5 | 1.173 | 0.01309 | -0.034 | 89.605
12 | 1.154 | 0.01433 | -0.034 | 80.542
12.5 | 1.129 | 0.01554 | -0.034 | 72.684
13 | 1.096 | 0.01733 | -0.034 | 63.277
13.5 | 1.057 | 0.0197 | -0.034 | 53.67
14 | 1.013 | 0.02284 | -0.034 | 44.352
14.5 | 0.965 | 0.02693 | -0.034 | 35.819
15 | 0.91 | 0.03346 | -0.034 | 27.199
15.5 | 0.856 | 0.04126 | -0.033 | 20.742

## 124. Re 14M Mach 0.00 (2)
BIGFOIL.COM POLAR EXPORT
s3016
S3016-095-87 |  |  |  | Cl Max: | 1.8008 | at alpha= | 18 | deg
XFOIL ncrit=9 |  |  |  | L/D Max: | 148.412 | at alpha= | 5.5 | deg
Re: | 14000000 |  |  | Cd Min: | 0.05484 | at alpha= | 20 | deg
Mach: | 0 |  |  | Cl=0 at alpha= | -1.6288 | deg
|  |  |  | @ Cl=0.1, Cd= | 0.0050181
|  |  |  | @ Cl=0.4, Cd= | 0.0049554
|  |  |  | @ Cl=0.6, Cd= | 0.0051288
alpha (deg) | Cl | Cd | Cm | Cl/Cd
-18.5 | -1.5191 | 0.0353 | -0.0617 | -43.034
-18 | -1.553 | 0.02892 | -0.0611 | -53.6999
-17.5 | -1.5727 | 0.02606 | -0.0539 | -60.3492
-17 | -1.5612 | 0.02381 | -0.0494 | -65.5691
-16.5 | -1.5345 | 0.02187 | -0.0466 | -70.1646
-16 | -1.5016 | 0.02012 | -0.0444 | -74.6322
-15.5 | -1.4614 | 0.01887 | -0.0429 | -77.4457
-15 | -1.4202 | 0.01756 | -0.0414 | -80.877
-14.5 | -1.3791 | 0.01602 | -0.0398 | -86.0861
-14 | -1.3306 | 0.01502 | -0.0393 | -88.5885
-13 | -1.2458 | 0.0124 | -0.0355 | -100.4677
-12.5 | -1.1967 | 0.01157 | -0.0347 | -103.4313
-12 | -1.1457 | 0.01092 | -0.034 | -104.9176
-11.5 | -1.0937 | 0.01035 | -0.0334 | -105.6715
-11 | -1.0411 | 0.00983 | -0.0329 | -105.9105
-10.5 | -0.9879 | 0.00935 | -0.0325 | -105.6578
-10 | -0.9342 | 0.0089 | -0.0321 | -104.9663
-9.5 | -0.8802 | 0.00847 | -0.0318 | -103.9197
-9 | -0.8257 | 0.00808 | -0.0315 | -102.1906
-8.5 | -0.771 | 0.0077 | -0.0312 | -100.1299
-8 | -0.7159 | 0.00735 | -0.031 | -97.4014
-7.5 | -0.6607 | 0.00701 | -0.0308 | -94.2511
-7 | -0.6052 | 0.00666 | -0.0306 | -90.8709
-6.5 | -0.5499 | 0.00628 | -0.0304 | -87.5637
-6 | -0.4938 | 0.00606 | -0.0303 | -81.4851
-5.5 | -0.4377 | 0.00584 | -0.0302 | -74.9486
-5 | -0.3815 | 0.00566 | -0.0301 | -67.4028
-4.5 | -0.3252 | 0.00554 | -0.0301 | -58.7004
-4 | -0.2687 | 0.00544 | -0.0301 | -49.3934
-3 | -0.1554 | 0.0053 | -0.0302 | -29.3208
-2.5 | -0.0986 | 0.00526 | -0.0302 | -18.7452
-2 | -0.0418 | 0.00525 | -0.0303 | -7.9619
-1.5 | 0.0145 | 0.00516 | -0.0303 | 2.8101
-1 | 0.0707 | 0.00506 | -0.0303 | 13.9723
-0.5 | 0.1267 | 0.00498 | -0.0303 | 25.4418
0 | 0.1826 | 0.00494 | -0.0303 | 36.9636
0.5 | 0.2388 | 0.00498 | -0.0304 | 47.9518
1.5 | 0.3504 | 0.00492 | -0.0304 | 71.2195
2 | 0.4064 | 0.00496 | -0.0305 | 81.9355
2.5 | 0.4621 | 0.00497 | -0.0305 | 92.9779
3 | 0.5177 | 0.00502 | -0.0306 | 103.1275
3.5 | 0.5733 | 0.00509 | -0.0306 | 112.6326
4 | 0.6283 | 0.00517 | -0.0305 | 121.528
4.5 | 0.6829 | 0.00523 | -0.0304 | 130.5736
5 | 0.7366 | 0.00528 | -0.0301 | 139.5076
5.5 | 0.7851 | 0.00529 | -0.0285 | 148.4121
6.5 | 0.9071 | 0.00612 | -0.0314 | 148.219
7 | 0.9676 | 0.00659 | -0.0328 | 146.8285
7.5 | 1.0279 | 0.00714 | -0.0342 | 143.9636
8 | 1.0823 | 0.00772 | -0.0344 | 140.1943
8.5 | 1.1312 | 0.00819 | -0.0332 | 138.1197
9 | 1.1798 | 0.00863 | -0.0321 | 136.7092
10.5 | 1.326 | 0.01002 | -0.0291 | 132.3353
11 | 1.374 | 0.01055 | -0.0281 | 130.237
11.5 | 1.4203 | 0.01123 | -0.0269 | 126.4737
12 | 1.4663 | 0.01189 | -0.0257 | 123.3221
12.5 | 1.5104 | 0.01266 | -0.0243 | 119.3049
13.5 | 1.5922 | 0.01444 | -0.0206 | 110.2632
14 | 1.6307 | 0.0153 | -0.0185 | 106.5817
14.5 | 1.666 | 0.01623 | -0.016 | 102.6494
15 | 1.6888 | 0.01723 | -0.0112 | 98.0151
15.5 | 1.7075 | 0.01836 | -0.0063 | 93.0011
16 | 1.7294 | 0.01978 | -0.0029 | 87.4317
16.5 | 1.7476 | 0.02214 | -0.0006 | 78.9341
17 | 1.7665 | 0.0245 | 0.0013 | 72.102
17.5 | 1.7855 | 0.02695 | 0.0027 | 66.2523
18 | 1.8008 | 0.02983 | 0.0039 | 60.3688
18.5 | 1.7897 | 0.0355 | 0.005 | 50.4141
19 | 1.7929 | 0.04012 | 0.005 | 44.6884
19.5 | 1.7693 | 0.04839 | 0.0035 | 36.5633
20 | 1.765 | 0.05484 | 0.0018 | 32.1845

## 125. Re 14M Mach 0.10 (1)
BIGFOIL.COM POLAR EXPORT
s3016
S3016-095-87 |  |  |  | Cl Max: | 1.182 | at alpha= | 10.5 | deg
JavaFoil+Calcfoil stall+Eppler ext transition |  |  |  | L/D Max: | 151.807 | at alpha= | 9.5 | deg
Re: | 14000000 |  |  | Cd Min: | 0.00568 | at alpha= | -1.5 | deg
Mach: | 0.1 |  |  | Cl=0 at alpha= | -1.5254 | deg
|  |  |  | @ Cl=0.1, Cd= | 0.00569
|  |  |  | @ Cl=0.4, Cd= | 0.0058074
|  |  |  | @ Cl=0.6, Cd= | 0.0060907
alpha (deg) | Cl | Cd | Cm | Cl/Cd
-14 | -0.42 | 0.08965 | -0.01 | -4.69
-13.5 | -0.44 | 0.08844 | -0.01 | -4.976
-13 | -0.46 | 0.08477 | -0.01 | -5.428
-12.5 | -0.479 | 0.08026 | -0.01 | -5.968
-12 | -0.497 | 0.07615 | -0.01 | -6.524
-11.5 | -0.513 | 0.07087 | -0.01 | -7.235
-11 | -0.526 | 0.06622 | -0.011 | -7.941
-10.5 | -0.538 | 0.05952 | -0.012 | -9.044
-10 | -0.542 | 0.05693 | -0.012 | -9.525
-9.5 | -0.555 | 0.04531 | -0.014 | -12.25
-9 | -0.659 | 0.00809 | -0.02 | -81.506
-8.5 | -0.647 | 0.0081 | -0.021 | -79.892
-8 | -0.629 | 0.00775 | -0.021 | -81.045
-7.5 | -0.603 | 0.0074 | -0.021 | -81.53
-7 | -0.572 | 0.00709 | -0.021 | -80.598
-6.5 | -0.535 | 0.00691 | -0.022 | -77.317
-6 | -0.492 | 0.00671 | -0.022 | -73.44
-5.5 | -0.446 | 0.00656 | -0.022 | -67.96
-5 | -0.395 | 0.00641 | -0.023 | -61.557
-4.5 | -0.341 | 0.00628 | -0.023 | -54.279
-4 | -0.286 | 0.00619 | -0.023 | -46.187
-3.5 | -0.23 | 0.0061 | -0.024 | -37.653
-3 | -0.172 | 0.00604 | -0.024 | -28.542
-2.5 | -0.114 | 0.00599 | -0.024 | -19.1
-2 | -0.056 | 0.00596 | -0.024 | -9.387
-1.5 | 0.003 | 0.00568 | -0.025 | 0.499
-1 | 0.062 | 0.00569 | -0.025 | 10.867
-0.5 | 0.121 | 0.00569 | -0.026 | 21.26
0 | 0.18 | 0.00569 | -0.026 | 31.628
0.5 | 0.239 | 0.0057 | -0.026 | 41.874
1 | 0.298 | 0.00573 | -0.027 | 51.998
1.5 | 0.357 | 0.0058 | -0.027 | 61.489
2 | 0.415 | 0.00581 | -0.027 | 71.433
2.5 | 0.474 | 0.00587 | -0.028 | 80.722
3 | 0.532 | 0.00596 | -0.028 | 89.243
3.5 | 0.59 | 0.00607 | -0.028 | 97.304
4 | 0.648 | 0.00619 | -0.029 | 104.808
4.5 | 0.706 | 0.00634 | -0.029 | 111.291
5 | 0.763 | 0.00651 | -0.03 | 117.132
5.5 | 0.82 | 0.00674 | -0.03 | 121.548
6 | 0.875 | 0.00699 | -0.03 | 125.255
6.5 | 0.928 | 0.00718 | -0.031 | 129.371
7 | 0.98 | 0.00749 | -0.031 | 130.838
7.5 | 1.029 | 0.00784 | -0.031 | 131.213
8 | 1.075 | 0.00839 | -0.032 | 128.192
8.5 | 1.113 | 0.00863 | -0.032 | 129.007
9 | 1.143 | 0.0081 | -0.033 | 141.079
9.5 | 1.165 | 0.00768 | -0.033 | 151.807
10 | 1.178 | 0.01055 | -0.033 | 111.664
10.5 | 1.182 | 0.01139 | -0.034 | 103.71
11 | 1.176 | 0.01233 | -0.034 | 95.392
11.5 | 1.161 | 0.01343 | -0.034 | 86.471
12 | 1.138 | 0.01474 | -0.034 | 77.185
12.5 | 1.108 | 0.01613 | -0.034 | 68.668
13 | 1.066 | 0.01874 | -0.034 | 56.896
13.5 | 1.024 | 0.02091 | -0.034 | 48.946
14 | 0.974 | 0.02444 | -0.034 | 39.836
14.5 | 0.918 | 0.02936 | -0.034 | 31.274
15 | 0.858 | 0.03684 | -0.034 | 23.304
15.5 | 0.797 | 0.04718 | -0.033 | 16.893

## 126. Re 14M Mach 0.10 (2)
BIGFOIL.COM POLAR EXPORT
s3016
S3016-095-87 |  |  |  | Cl Max: | 1.7852 | at alpha= | 18 | deg
XFOIL ncrit=9 |  |  |  | L/D Max: | 148.776 | at alpha= | 5.5 | deg
Re: | 14000000 |  |  | Cd Min: | 0.06706 | at alpha= | 20 | deg
Mach: | 0.1 |  |  | Cl=0 at alpha= | -1.6303 | deg
|  |  |  | @ Cl=0.1, Cd= | 0.005024
|  |  |  | @ Cl=0.4, Cd= | 0.0049537
|  |  |  | @ Cl=0.6, Cd= | 0.0051278
alpha (deg) | Cl | Cd | Cm | Cl/Cd
-17.5 | -1.3479 | 0.05091 | -0.05 | -26.4761
-17 | -1.4259 | 0.03313 | -0.0638 | -43.0395
-16.5 | -1.4609 | 0.02834 | -0.0592 | -51.549
-16 | -1.4708 | 0.02515 | -0.0524 | -58.4811
-15.5 | -1.4407 | 0.02333 | -0.0497 | -61.7531
-15 | -1.4107 | 0.02108 | -0.0471 | -66.9213
-14.5 | -1.3811 | 0.01832 | -0.0444 | -75.3876
-14 | -1.3372 | 0.01698 | -0.0428 | -78.7515
-13.5 | -1.2948 | 0.01557 | -0.0408 | -83.1599
-13 | -1.2498 | 0.01424 | -0.0392 | -87.7669
-12 | -1.1565 | 0.01142 | -0.0361 | -101.2697
-11.5 | -1.1044 | 0.0107 | -0.0353 | -103.215
-11 | -1.0512 | 0.01009 | -0.0346 | -104.1824
-10.5 | -0.9973 | 0.00955 | -0.0339 | -104.4293
-10 | -0.9429 | 0.00907 | -0.0334 | -103.9581
-9.5 | -0.8881 | 0.00861 | -0.0329 | -103.1475
-9 | -0.8329 | 0.0082 | -0.0325 | -101.5732
-8.5 | -0.7775 | 0.0078 | -0.0321 | -99.6795
-8 | -0.7218 | 0.00743 | -0.0318 | -97.1467
-7.5 | -0.6659 | 0.00707 | -0.0315 | -94.1867
-7 | -0.6098 | 0.00673 | -0.0312 | -90.6092
-6.5 | -0.5539 | 0.00634 | -0.0309 | -87.3659
-6 | -0.4974 | 0.00608 | -0.0307 | -81.8092
-5.5 | -0.4407 | 0.00587 | -0.0306 | -75.0767
-5 | -0.3841 | 0.00568 | -0.0305 | -67.6232
-4.5 | -0.3273 | 0.00556 | -0.0304 | -58.8669
-4 | -0.2704 | 0.00545 | -0.0304 | -49.6147
-3 | -0.1563 | 0.00531 | -0.0304 | -29.435
-2.5 | -0.0992 | 0.00527 | -0.0304 | -18.8235
-2 | -0.042 | 0.00525 | -0.0305 | -8
-1.5 | 0.0148 | 0.0052 | -0.0305 | 2.8462
-1 | 0.0712 | 0.00507 | -0.0305 | 14.0434
-0.5 | 0.1275 | 0.00498 | -0.0305 | 25.6024
0 | 0.1837 | 0.00494 | -0.0305 | 37.1862
0.5 | 0.2402 | 0.00498 | -0.0306 | 48.2329
1 | 0.2962 | 0.00491 | -0.0306 | 60.3259
1.5 | 0.3525 | 0.00492 | -0.0306 | 71.6463
2 | 0.4088 | 0.00496 | -0.0307 | 82.4194
2.5 | 0.4649 | 0.00498 | -0.0307 | 93.3534
3 | 0.5208 | 0.00503 | -0.0307 | 103.5388
3.5 | 0.5767 | 0.00509 | -0.0307 | 113.3006
4 | 0.6321 | 0.00518 | -0.0306 | 122.027
4.5 | 0.6871 | 0.00524 | -0.0304 | 131.126
5 | 0.7412 | 0.00529 | -0.0301 | 140.1134
5.5 | 0.79 | 0.00531 | -0.0285 | 148.7759
6.5 | 0.9132 | 0.00614 | -0.0314 | 148.7296
7 | 0.9742 | 0.00664 | -0.0328 | 146.7169
7.5 | 1.0351 | 0.00719 | -0.0342 | 143.9638
8 | 1.0892 | 0.0078 | -0.0341 | 139.641
8.5 | 1.1388 | 0.00825 | -0.0329 | 138.0364
9 | 1.1877 | 0.00871 | -0.0316 | 136.3605
10 | 1.2863 | 0.00965 | -0.0294 | 133.2953
11 | 1.3835 | 0.01072 | -0.0272 | 129.0578
11.5 | 1.43 | 0.01144 | -0.0258 | 125
12 | 1.4762 | 0.01213 | -0.0244 | 121.6983
12.5 | 1.52 | 0.01296 | -0.0227 | 117.284
13 | 1.56 | 0.01401 | -0.0205 | 111.349
13.5 | 1.6004 | 0.01488 | -0.0184 | 107.5538
14 | 1.6376 | 0.01583 | -0.0159 | 103.4491
14.5 | 1.6692 | 0.01682 | -0.0124 | 99.239
15 | 1.6846 | 0.01797 | -0.0064 | 93.7451
15.5 | 1.7059 | 0.01937 | -0.0024 | 88.0692
16 | 1.731 | 0.02114 | -0.0001 | 81.8827
16.5 | 1.7438 | 0.0241 | 0.0023 | 72.3568
17 | 1.7573 | 0.02709 | 0.0042 | 64.869
17.5 | 1.7733 | 0.03003 | 0.0055 | 59.0509
18 | 1.7852 | 0.03351 | 0.0063 | 53.2736
18.5 | 1.7597 | 0.04126 | 0.0063 | 42.6491
19 | 1.7572 | 0.04715 | 0.0053 | 37.2683
19.5 | 1.7158 | 0.05869 | 0.0016 | 29.235
20 | 1.7022 | 0.06706 | -0.0015 | 25.3832

## 127. Re 14M Mach 0.25 (1)
BIGFOIL.COM POLAR EXPORT
s3016
S3016-095-87 |  |  |  | Cl Max: | 1.162 | at alpha= | 9.5 | deg
JavaFoil+Calcfoil stall+Eppler ext transition |  |  |  | L/D Max: | 150.456 | at alpha= | 9 | deg
Re: | 14000000 |  |  | Cd Min: | 0.00572 | at alpha= | -1.5 | deg
Mach: | 0.25 |  |  | Cl=0 at alpha= | -1.525 | deg
|  |  |  | @ Cl=0.1, Cd= | 0.005728
|  |  |  | @ Cl=0.4, Cd= | 0.0058479
|  |  |  | @ Cl=0.6, Cd= | 0.06748
alpha (deg) | Cl | Cd | Cm | Cl/Cd
-13 | -0.132 | 0.08121 | -0.011 | -1.627
-12.5 | -0.211 | 0.08035 | -0.01 | -2.621
-12 | -0.271 | 0.07409 | -0.011 | -3.654
-11.5 | -0.322 | 0.07196 | -0.011 | -4.47
-11 | -0.367 | 0.06907 | -0.01 | -5.314
-10.5 | -0.405 | 0.06746 | -0.01 | -6.01
-10 | -0.438 | 0.06398 | -0.01 | -6.843
-9.5 | -0.464 | 0.05838 | -0.011 | -7.944
-9 | -0.481 | 0.05398 | -0.011 | -8.913
-8.5 | -0.529 | 0.02685 | -0.017 | -19.715
-8 | -0.602 | 0.00819 | -0.021 | -73.436
-7.5 | -0.589 | 0.00776 | -0.022 | -75.993
-7 | -0.567 | 0.00739 | -0.022 | -76.727
-6.5 | -0.537 | 0.00708 | -0.022 | -75.822
-6 | -0.498 | 0.00685 | -0.023 | -72.793
-5.5 | -0.454 | 0.00668 | -0.023 | -67.901
-5 | -0.403 | 0.00649 | -0.023 | -62.061
-4.5 | -0.349 | 0.00637 | -0.024 | -54.816
-4 | -0.293 | 0.00625 | -0.024 | -46.871
-3.5 | -0.235 | 0.00616 | -0.024 | -38.219
-3 | -0.177 | 0.00608 | -0.024 | -29.095
-2.5 | -0.117 | 0.00603 | -0.025 | -19.497
-2 | -0.057 | 0.006 | -0.025 | -9.576
-1.5 | 0.003 | 0.00572 | -0.026 | 0.509
-1 | 0.064 | 0.00574 | -0.026 | 11.075
-0.5 | 0.124 | 0.00572 | -0.026 | 21.702
0 | 0.185 | 0.00573 | -0.027 | 32.278
0.5 | 0.245 | 0.00573 | -0.027 | 42.854
1 | 0.306 | 0.00579 | -0.027 | 52.871
1.5 | 0.366 | 0.00582 | -0.028 | 62.952
2 | 0.427 | 0.00587 | -0.028 | 72.661
2.5 | 0.487 | 0.00592 | -0.028 | 82.24
3 | 0.547 | 0.00603 | -0.029 | 90.605
3.5 | 0.607 | 0.00615 | -0.029 | 98.654
4 | 0.666 | 0.00631 | -0.03 | 105.52
4.5 | 0.725 | 0.00647 | -0.03 | 112.075
5 | 0.784 | 0.00661 | -0.03 | 118.472
5.5 | 0.841 | 0.0069 | -0.031 | 121.877
6 | 0.898 | 0.00717 | -0.031 | 125.272
6.5 | 0.952 | 0.00745 | -0.032 | 127.854
7 | 1.003 | 0.00776 | -0.032 | 129.272
7.5 | 1.052 | 0.00817 | -0.032 | 128.724
8 | 1.097 | 0.00875 | -0.033 | 125.409
8.5 | 1.13 | 0.00806 | -0.033 | 140.184
9 | 1.152 | 0.00766 | -0.033 | 150.456
9.5 | 1.162 | 0.01059 | -0.034 | 109.753
10 | 1.159 | 0.01155 | -0.034 | 100.337
10.5 | 1.141 | 0.01266 | -0.034 | 90.114
11 | 1.108 | 0.01414 | -0.034 | 78.372
11.5 | 1.06 | 0.01598 | -0.034 | 66.358
12 | 1 | 0.01794 | -0.035 | 55.714
12.5 | 0.918 | 0.02259 | -0.034 | 40.643
13 | 0.833 | 0.02632 | -0.034 | 31.649
13.5 | 0.731 | 0.03466 | -0.033 | 21.097
14 | 0.621 | 0.04912 | -0.032 | 12.636
14.5 | 0.511 | 0.06748 | -0.03 | 7.574

## 128. Re 14M Mach 0.25 (2)
BIGFOIL.COM POLAR EXPORT
s3016
S3016-095-87 |  |  |  | Cl Max: | 1.6366 | at alpha= | 14.5 | deg
XFOIL ncrit=9 |  |  |  | L/D Max: | 150.7 | at alpha= | 5.5 | deg
Re: | 14000000 |  |  | Cd Min: | 0.15785 | at alpha= | 19.5 | deg
Mach: | 0.25 |  |  | Cl=0 at alpha= | -1.635 | deg
|  |  |  | @ Cl=0.1, Cd= | 0.0050397
|  |  |  | @ Cl=0.4, Cd= | 0.004977
|  |  |  | @ Cl=0.6, Cd= | 0.0051475
alpha (deg) | Cl | Cd | Cm | Cl/Cd
-14.5 | -0.8843 | 0.09461 | -0.0194 | -9.3468
-14 | -0.9185 | 0.08134 | -0.0278 | -11.2921
-13.5 | -0.9733 | 0.06519 | -0.0385 | -14.9302
-13 | -1.0174 | 0.0451 | -0.0537 | -22.5588
-12.5 | -1.0429 | 0.03538 | -0.0624 | -29.4771
-12 | -1.0858 | 0.02944 | -0.0561 | -36.8818
-11.5 | -1.1062 | 0.02103 | -0.0514 | -52.601
-11 | -1.0863 | 0.01543 | -0.0473 | -70.4018
-10.5 | -1.0423 | 0.01257 | -0.0443 | -82.9196
-10 | -0.989 | 0.01095 | -0.042 | -90.3196
-9.5 | -0.932 | 0.0099 | -0.0403 | -94.1414
-9 | -0.8734 | 0.00915 | -0.0388 | -95.4536
-8.5 | -0.8143 | 0.00853 | -0.0376 | -95.4631
-8 | -0.7549 | 0.00801 | -0.0365 | -94.2447
-7.5 | -0.6955 | 0.00752 | -0.0356 | -92.4867
-6.5 | -0.5768 | 0.00666 | -0.034 | -86.6066
-6 | -0.5176 | 0.00628 | -0.0334 | -82.4204
-5 | -0.3986 | 0.00579 | -0.0325 | -68.8428
-4.5 | -0.3394 | 0.00563 | -0.0322 | -60.2842
-4 | -0.2801 | 0.00549 | -0.0319 | -51.02
-3.5 | -0.2207 | 0.00542 | -0.0318 | -40.7196
-3 | -0.1614 | 0.00534 | -0.0317 | -30.2247
-2.5 | -0.1022 | 0.00528 | -0.0316 | -19.3561
-2 | -0.043 | 0.00527 | -0.0316 | -8.1594
-1.5 | 0.0159 | 0.00524 | -0.0316 | 3.0344
-1 | 0.074 | 0.00508 | -0.0315 | 14.5669
-0.5 | 0.1321 | 0.00499 | -0.0315 | 26.4729
0 | 0.1901 | 0.00495 | -0.0314 | 38.404
1 | 0.3061 | 0.00492 | -0.0314 | 62.2154
1.5 | 0.3642 | 0.00494 | -0.0314 | 73.7247
2 | 0.4223 | 0.005 | -0.0315 | 84.46
2.5 | 0.4803 | 0.00501 | -0.0314 | 95.8683
3 | 0.5381 | 0.00507 | -0.0314 | 106.1341
3.5 | 0.5961 | 0.00514 | -0.0313 | 115.9728
4 | 0.6532 | 0.00525 | -0.0311 | 124.419
4.5 | 0.7103 | 0.0053 | -0.0308 | 134.0189
5 | 0.7663 | 0.00535 | -0.0302 | 143.2336
5.5 | 0.8183 | 0.00543 | -0.0287 | 150.6998
6 | 0.8813 | 0.00588 | -0.0297 | 149.881
6.5 | 0.9474 | 0.00632 | -0.0313 | 149.9051
7 | 1.0114 | 0.00685 | -0.0325 | 147.6496
7.5 | 1.075 | 0.00755 | -0.0336 | 142.3841
8 | 1.1287 | 0.00816 | -0.0324 | 138.3211
8.5 | 1.1807 | 0.00863 | -0.0308 | 136.8134
9 | 1.232 | 0.00916 | -0.029 | 134.4978
9.5 | 1.2844 | 0.00966 | -0.0273 | 132.9607
10 | 1.3361 | 0.01023 | -0.0256 | 130.6061
10.5 | 1.3868 | 0.0109 | -0.0237 | 127.2294
11 | 1.4354 | 0.01174 | -0.0214 | 122.2658
11.5 | 1.4824 | 0.01266 | -0.0189 | 117.0932
12 | 1.5274 | 0.01366 | -0.0161 | 111.8155
12.5 | 1.5663 | 0.01495 | -0.0124 | 104.7692
13 | 1.5915 | 0.01676 | -0.0069 | 94.9582
13.5 | 1.5984 | 0.01869 | 0.001 | 85.5217
14 | 1.6215 | 0.02092 | 0.0045 | 77.5096
14.5 | 1.6366 | 0.02395 | 0.0077 | 68.334
15 | 1.6364 | 0.02853 | 0.0104 | 57.3572
15.5 | 1.6331 | 0.0339 | 0.0116 | 48.174
16 | 1.622 | 0.04076 | 0.0112 | 39.7939
16.5 | 1.5637 | 0.05429 | 0.0064 | 28.8027
17 | 1.5199 | 0.06758 | 0.0003 | 22.4904
17.5 | 1.4868 | 0.07984 | -0.0052 | 18.6222
18 | 1.4536 | 0.092 | -0.0102 | 15.8
18.5 | 1.3383 | 0.11559 | -0.0202 | 11.578
19 | 1.2924 | 0.13232 | -0.0298 | 9.7672
19.5 | 1.2119 | 0.15785 | -0.0463 | 7.6775

## 129. Re 14M Mach 0.50 (1)
BIGFOIL.COM POLAR EXPORT
s3016
S3016-095-87 |  |  |  | Cl Max: | 1.152 | at alpha= | 20 | deg
JavaFoil+Calcfoil stall+Eppler ext transition |  |  |  | L/D Max: | 144.547 | at alpha= | 7 | deg
Re: | 14000000 |  |  | Cd Min: | 0.00586 | at alpha= | -0.5 | deg
Mach: | 0.5 |  |  | Cl=0 at alpha= | -1.5224 | deg
|  |  |  | @ Cl=0.1, Cd= | 0.0058772
|  |  |  | @ Cl=0.4, Cd= | 0.0060206
|  |  |  | @ Cl=0.6, Cd= | 0.0063658
alpha (deg) | Cl | Cd | Cm | Cl/Cd
-20 | -0.994 | 0.16301 | -0.011 | -6.096
-19.5 | -0.968 | 0.14893 | -0.011 | -6.499
-19 | -0.942 | 0.14059 | -0.012 | -6.701
-18.5 | -0.915 | 0.13609 | -0.012 | -6.723
-18 | -0.887 | 0.13249 | -0.011 | -6.694
-17.5 | -0.859 | 0.13035 | -0.011 | -6.592
-17 | -0.835 | 0.12768 | -0.012 | -6.54
-16.5 | -0.812 | 0.1159 | -0.012 | -7.003
-16 | -0.785 | 0.10868 | -0.012 | -7.226
-15.5 | -0.758 | 0.10455 | -0.012 | -7.25
-15 | -0.73 | 0.10025 | -0.012 | -7.281
-14.5 | -0.701 | 0.09703 | -0.012 | -7.229
-14 | -0.673 | 0.09436 | -0.012 | -7.133
-13.5 | -0.645 | 0.09067 | -0.011 | -7.116
-13 | -0.619 | 0.09453 | -0.012 | -6.547
-12.5 | -0.594 | 0.08649 | -0.012 | -6.865
-12 | -0.567 | 0.07997 | -0.012 | -7.093
-11.5 | -0.539 | 0.07614 | -0.012 | -7.082
-11 | -0.513 | 0.07089 | -0.012 | -7.23
-10.5 | -0.486 | 0.0658 | -0.013 | -7.393
-10 | -0.462 | 0.05915 | -0.013 | -7.803
-9.5 | -0.43 | 0.06713 | -0.011 | -6.408
-9 | -0.405 | 0.05967 | -0.012 | -6.78
-8.5 | -0.38 | 0.05195 | -0.014 | -7.32
-8 | -0.372 | 0.03292 | -0.019 | -11.293
-7.5 | -0.4 | 0.00817 | -0.024 | -49.001
-7 | -0.367 | 0.0083 | -0.025 | -44.237
-6.5 | -0.334 | 0.00783 | -0.025 | -42.612
-6 | -0.242 | 0.04146 | -0.012 | -5.836
-5.5 | -0.446 | 0.00743 | -0.026 | -59.999
-5 | -0.422 | 0.007 | -0.026 | -60.288
-4.5 | -0.375 | 0.00676 | -0.026 | -55.56
-4 | -0.32 | 0.00656 | -0.027 | -48.77
-3.5 | -0.26 | 0.0064 | -0.027 | -40.552
-3 | -0.196 | 0.00631 | -0.027 | -31.097
-2.5 | -0.131 | 0.0062 | -0.028 | -21.094
-2 | -0.064 | 0.00616 | -0.028 | -10.408
-1.5 | 0.003 | 0.00587 | -0.029 | 0.554
-1 | 0.071 | 0.00589 | -0.029 | 12.061
-0.5 | 0.139 | 0.00586 | -0.029 | 23.708
0 | 0.207 | 0.00587 | -0.03 | 35.174
0.5 | 0.274 | 0.00592 | -0.03 | 46.362
1 | 0.342 | 0.00596 | -0.031 | 57.372
1.5 | 0.409 | 0.00603 | -0.031 | 67.834
2 | 0.477 | 0.0061 | -0.031 | 78.18
2.5 | 0.544 | 0.00623 | -0.032 | 87.215
3 | 0.61 | 0.00639 | -0.032 | 95.538
3.5 | 0.677 | 0.00654 | -0.033 | 103.473
4 | 0.743 | 0.00674 | -0.033 | 110.13
4.5 | 0.808 | 0.00698 | -0.033 | 115.703
5 | 0.872 | 0.00733 | -0.034 | 119.057
5.5 | 0.935 | 0.00769 | -0.034 | 121.582
6 | 0.995 | 0.00817 | -0.035 | 121.846
6.5 | 1.048 | 0.00786 | -0.035 | 133.205
7 | 1.091 | 0.00755 | -0.036 | 144.547
7.5 | 1.121 | 0.0107 | -0.036 | 104.68
8 | 1.13 | 0.01169 | -0.036 | 96.654
8.5 | 1.04 | 0.01347 | -0.036 | 77.211
9 | 0.648 | 0.02474 | -0.034 | 26.19
9.5 | 0.699 | 0.01965 | -0.036 | 35.596
10 | 0.654 | 0.05027 | -0.029 | 13.013
10.5 | 0.716 | 0.03594 | -0.033 | 19.909
11 | 0.7 | 0.06113 | -0.029 | 11.449
11.5 | 0.714 | 0.07481 | -0.026 | 9.538
12 | 0.748 | 0.06967 | -0.028 | 10.736
12.5 | 0.777 | 0.07329 | -0.029 | 10.607
13 | 0.801 | 0.08073 | -0.029 | 9.917
13.5 | 0.813 | 0.09882 | -0.026 | 8.223
14 | 0.852 | 0.08634 | -0.029 | 9.872
14.5 | 0.886 | 0.08657 | -0.03 | 10.23
15 | 0.916 | 0.08866 | -0.031 | 10.329
15.5 | 0.933 | 0.10276 | -0.03 | 9.075
16 | 0.939 | 0.13523 | -0.026 | 6.947
16.5 | 0.968 | 0.1381 | -0.027 | 7.009
17 | 0.996 | 0.14189 | -0.028 | 7.017
17.5 | 1.023 | 0.1465 | -0.029 | 6.986
18 | 1.053 | 0.14969 | -0.03 | 7.031
18.5 | 1.079 | 0.15492 | -0.031 | 6.965
19 | 1.098 | 0.17621 | -0.03 | 6.234
19.5 | 1.125 | 0.18522 | -0.03 | 6.075
20 | 1.152 | 0.18853 | -0.031 | 6.113

## 130. Re 14M Mach 0.50 (2)
BIGFOIL.COM POLAR EXPORT
s3016
S3016-095-87 |  |  |  | Cl Max: | 1.3665 | at alpha= | 8.5 | deg
XFOIL ncrit=9 |  |  |  | L/D Max: | 158.564 | at alpha= | 5.5 | deg
Re: | 14000000 |  |  | Cd Min: | 0.27985 | at alpha= | -20 | deg
Mach: | 0.5 |  |  | Cl=0 at alpha= | -1.6485 | deg
|  |  |  | @ Cl=0.1, Cd= | 0.0051764
|  |  |  | @ Cl=0.4, Cd= | 0.0050797
|  |  |  | @ Cl=0.6, Cd= | 0.0052656
alpha (deg) | Cl | Cd | Cm | Cl/Cd
-20 | -0.8405 | 0.27985 | 0.0851 | -3.0034
-19.5 | -0.8177 | 0.27136 | 0.0798 | -3.0133
-19 | -0.7949 | 0.26282 | 0.0746 | -3.0245
-18.5 | -0.7719 | 0.25439 | 0.0694 | -3.0343
-18 | -0.7492 | 0.24571 | 0.0643 | -3.0491
-17.5 | -0.7276 | 0.23675 | 0.059 | -3.0733
-17 | -0.7054 | 0.22789 | 0.0539 | -3.0954
-16.5 | -0.6838 | 0.21875 | 0.0489 | -3.1259
-16 | -0.6628 | 0.2094 | 0.0438 | -3.1652
-15.5 | -0.6416 | 0.20017 | 0.0388 | -3.2053
-15 | -0.6201 | 0.19179 | 0.034 | -3.2332
-14.5 | -0.6007 | 0.18242 | 0.029 | -3.293
-14 | -0.5782 | 0.17514 | 0.0245 | -3.3014
-13.5 | -0.556 | 0.16758 | 0.0201 | -3.3178
-12 | -0.5089 | 0.13926 | 0.0055 | -3.6543
-11.5 | -0.4919 | 0.12964 | -0.0005 | -3.7944
-11 | -0.4842 | 0.11949 | -0.0057 | -4.0522
-10.5 | -0.4787 | 0.10925 | -0.0111 | -4.3817
-10 | -0.4766 | 0.09896 | -0.0168 | -4.8161
-9.5 | -0.4748 | 0.0894 | -0.0222 | -5.311
-9 | -0.4759 | 0.08001 | -0.0277 | -5.948
-8.5 | -0.4812 | 0.07077 | -0.0332 | -6.7995
-8 | -0.4885 | 0.06198 | -0.0384 | -7.8816
-7.5 | -0.515 | 0.05264 | -0.0449 | -9.7834
-7 | -0.5283 | 0.04193 | -0.0527 | -12.5996
-6.5 | -0.5359 | 0.0312 | -0.0552 | -17.1763
-6 | -0.5352 | 0.02054 | -0.0537 | -26.0565
-5.5 | -0.5096 | 0.0125 | -0.0496 | -40.768
-5 | -0.4656 | 0.00713 | -0.0444 | -65.3015
-4.5 | -0.3966 | 0.00611 | -0.0416 | -64.91
-4 | -0.3255 | 0.00579 | -0.0399 | -56.2176
-3.5 | -0.255 | 0.0056 | -0.0387 | -45.5357
-3 | -0.1852 | 0.00549 | -0.0379 | -33.7341
-2.5 | -0.1162 | 0.00538 | -0.0372 | -21.5985
-2 | -0.0478 | 0.00534 | -0.0368 | -8.9513
-1.5 | 0.0202 | 0.00532 | -0.0365 | 3.797
-1 | 0.087 | 0.0052 | -0.0361 | 16.7308
-0.5 | 0.1531 | 0.00508 | -0.0358 | 30.1378
0 | 0.219 | 0.00505 | -0.0356 | 43.3663
0.5 | 0.2853 | 0.0051 | -0.0354 | 55.9412
1 | 0.3507 | 0.00505 | -0.0352 | 69.4455
1.5 | 0.417 | 0.00509 | -0.035 | 81.9253
2 | 0.4835 | 0.00513 | -0.0348 | 94.2495
2.5 | 0.5499 | 0.00519 | -0.0345 | 105.9538
3 | 0.6162 | 0.00529 | -0.034 | 116.4839
3.5 | 0.6829 | 0.0054 | -0.0334 | 126.463
4 | 0.749 | 0.00554 | -0.0326 | 135.1986
4.5 | 0.8152 | 0.00565 | -0.0315 | 144.2832
5 | 0.8793 | 0.00572 | -0.0296 | 153.7238
5.5 | 0.9498 | 0.00599 | -0.0287 | 158.5643
6 | 1.0279 | 0.00653 | -0.0291 | 157.4119
6.5 | 1.1065 | 0.00724 | -0.0293 | 152.8315
7 | 1.1833 | 0.00835 | -0.0289 | 141.7126
7.5 | 1.2478 | 0.00893 | -0.025 | 139.7312
8 | 1.31 | 0.00965 | -0.0203 | 135.7513
8.5 | 1.3665 | 0.01095 | -0.014 | 124.7945

## 131. Re 16M Mach 0.00 (1)
BIGFOIL.COM POLAR EXPORT
s3016
S3016-095-87 |  |  |  | Cl Max: | 1.187 | at alpha= | 10.5 | deg
JavaFoil+Calcfoil stall+Eppler ext transition |  |  |  | L/D Max: | 140.192 | at alpha= | 9.5 | deg
Re: | 16000000 |  |  | Cd Min: | 0.00565 | at alpha= | -0.5 | deg
Mach: | 0 |  |  | Cl=0 at alpha= | -1.5254 | deg
|  |  |  | @ Cl=0.1, Cd= | 0.0056569
|  |  |  | @ Cl=0.4, Cd= | 0.0057755
|  |  |  | @ Cl=0.6, Cd= | 0.0060553
alpha (deg) | Cl | Cd | Cm | Cl/Cd
-14 | -0.458 | 0.08916 | -0.01 | -5.135
-13.5 | -0.474 | 0.08789 | -0.01 | -5.396
-13 | -0.491 | 0.08378 | -0.01 | -5.864
-12.5 | -0.507 | 0.07898 | -0.01 | -6.424
-12 | -0.522 | 0.07394 | -0.01 | -7.063
-11.5 | -0.536 | 0.06848 | -0.011 | -7.821
-11 | -0.547 | 0.06248 | -0.012 | -8.758
-10.5 | -0.561 | 0.05267 | -0.013 | -10.656
-10 | -0.61 | 0.02428 | -0.017 | -25.13
-9.5 | -0.641 | 0.0133 | -0.019 | -48.213
-9 | -0.667 | 0.00844 | -0.02 | -79.073
-8.5 | -0.652 | 0.0079 | -0.02 | -82.577
-8 | -0.631 | 0.00757 | -0.021 | -83.36
-7.5 | -0.604 | 0.00727 | -0.021 | -83.179
-7 | -0.572 | 0.00698 | -0.021 | -81.849
-6.5 | -0.534 | 0.00679 | -0.022 | -78.6
-6 | -0.491 | 0.00662 | -0.022 | -74.184
-5.5 | -0.444 | 0.00646 | -0.022 | -68.804
-5 | -0.393 | 0.00634 | -0.022 | -62.057
-4.5 | -0.34 | 0.00621 | -0.023 | -54.668
-4 | -0.285 | 0.00613 | -0.023 | -46.409
-3.5 | -0.229 | 0.00605 | -0.023 | -37.769
-3 | -0.172 | 0.00599 | -0.024 | -28.66
-2.5 | -0.114 | 0.00595 | -0.024 | -19.126
-2 | -0.056 | 0.0059 | -0.024 | -9.431
-1.5 | 0.003 | 0.0057 | -0.025 | 0.495
-1 | 0.062 | 0.00567 | -0.025 | 10.848
-0.5 | 0.12 | 0.00565 | -0.025 | 21.302
0 | 0.179 | 0.00565 | -0.026 | 31.664
0.5 | 0.238 | 0.00568 | -0.026 | 41.829
1 | 0.296 | 0.0057 | -0.026 | 52.014
1.5 | 0.355 | 0.00576 | -0.027 | 61.607
2 | 0.413 | 0.00578 | -0.027 | 71.431
2.5 | 0.471 | 0.00586 | -0.028 | 80.495
3 | 0.53 | 0.00593 | -0.028 | 89.343
3.5 | 0.588 | 0.00603 | -0.028 | 97.399
4 | 0.645 | 0.00615 | -0.029 | 104.928
4.5 | 0.703 | 0.0063 | -0.029 | 111.455
5 | 0.759 | 0.00648 | -0.029 | 117.18
5.5 | 0.816 | 0.00665 | -0.03 | 122.619
6 | 0.871 | 0.00687 | -0.03 | 126.756
6.5 | 0.924 | 0.00713 | -0.031 | 129.614
7 | 0.975 | 0.00743 | -0.031 | 131.315
7.5 | 1.025 | 0.00776 | -0.031 | 132.075
8 | 1.071 | 0.00829 | -0.032 | 129.284
8.5 | 1.109 | 0.0086 | -0.032 | 128.947
9 | 1.142 | 0.00817 | -0.032 | 139.722
9.5 | 1.165 | 0.00831 | -0.033 | 140.192
10 | 1.18 | 0.01016 | -0.033 | 116.163
10.5 | 1.187 | 0.01094 | -0.033 | 108.48
11 | 1.185 | 0.01177 | -0.034 | 100.725
11.5 | 1.175 | 0.01274 | -0.034 | 92.169
12 | 1.156 | 0.01389 | -0.034 | 83.232
12.5 | 1.131 | 0.01508 | -0.034 | 74.971
13 | 1.098 | 0.0168 | -0.034 | 65.378
13.5 | 1.059 | 0.01907 | -0.035 | 55.55
14 | 1.016 | 0.02187 | -0.035 | 46.434
14.5 | 0.967 | 0.02588 | -0.034 | 37.362
15 | 0.913 | 0.03191 | -0.034 | 28.617
15.5 | 0.861 | 0.03845 | -0.034 | 22.389

## 132. Re 16M Mach 0.00 (2)
BIGFOIL.COM POLAR EXPORT
s3016
S3016-095-87 |  |  |  | Cl Max: | 1.8287 | at alpha= | 19 | deg
XFOIL ncrit=9 |  |  |  | L/D Max: | 150.15 | at alpha= | 6.5 | deg
Re: | 16000000 |  |  | Cd Min: | 0.08125 | at alpha= | -19.5 | deg
Mach: | 0 |  |  | Cl=0 at alpha= | -1.6254 | deg
|  |  |  | @ Cl=0.1, Cd= | 0.0050082
|  |  |  | @ Cl=0.4, Cd= | 0.0049397
|  |  |  | @ Cl=0.6, Cd= | 0.0051424
alpha (deg) | Cl | Cd | Cm | Cl/Cd
-19.5 | -1.3295 | 0.08125 | -0.0286 | -16.3631
-19 | -1.5547 | 0.03648 | -0.0618 | -42.6179
-18.5 | -1.5959 | 0.02892 | -0.0624 | -55.1833
-18 | -1.6147 | 0.02587 | -0.0561 | -62.4159
-17.5 | -1.6094 | 0.02381 | -0.0503 | -67.5934
-17 | -1.5841 | 0.02191 | -0.0474 | -72.3003
-16.5 | -1.5516 | 0.02025 | -0.0451 | -76.6222
-16 | -1.5146 | 0.01876 | -0.0432 | -80.7356
-15.5 | -1.4728 | 0.0176 | -0.0418 | -83.6818
-15 | -1.4297 | 0.01642 | -0.0404 | -87.0706
-14.5 | -1.3862 | 0.01514 | -0.0391 | -91.5588
-14 | -1.3404 | 0.01431 | -0.0378 | -93.6688
-13.5 | -1.2939 | 0.01342 | -0.0365 | -96.4158
-13 | -1.2454 | 0.01257 | -0.0356 | -99.0772
-12.5 | -1.199 | 0.01129 | -0.0343 | -106.2002
-12 | -1.1481 | 0.01061 | -0.0337 | -108.2092
-11.5 | -1.096 | 0.01005 | -0.0331 | -109.0547
-11 | -1.0432 | 0.00954 | -0.0326 | -109.3501
-10.5 | -0.9898 | 0.00906 | -0.0322 | -109.2494
-10 | -0.936 | 0.00863 | -0.0319 | -108.4589
-9.5 | -0.8818 | 0.00822 | -0.0315 | -107.2749
-9 | -0.8273 | 0.00784 | -0.0313 | -105.523
-8.5 | -0.7724 | 0.00748 | -0.031 | -103.262
-8 | -0.7172 | 0.00714 | -0.0308 | -100.4482
-7.5 | -0.6618 | 0.00682 | -0.0306 | -97.0381
-7 | -0.6061 | 0.00654 | -0.0305 | -92.6758
-6.5 | -0.5507 | 0.00618 | -0.0302 | -89.11
-6 | -0.4947 | 0.00595 | -0.0301 | -83.1429
-5.5 | -0.4384 | 0.00576 | -0.0301 | -76.1111
-5 | -0.3823 | 0.00559 | -0.03 | -68.39
-4.5 | -0.3259 | 0.00549 | -0.03 | -59.3625
-4 | -0.2694 | 0.00537 | -0.03 | -50.1676
-3 | -0.156 | 0.00525 | -0.0301 | -29.7143
-2.5 | -0.0993 | 0.00522 | -0.0301 | -19.023
-2 | -0.0424 | 0.00521 | -0.0302 | -8.1382
-1.5 | 0.0142 | 0.00517 | -0.0303 | 2.7466
-1 | 0.0703 | 0.00504 | -0.0303 | 13.9484
-0.5 | 0.1263 | 0.00498 | -0.0303 | 25.3614
0 | 0.1823 | 0.00492 | -0.0303 | 37.0528
0.5 | 0.2386 | 0.00497 | -0.0304 | 48.008
1 | 0.2945 | 0.00492 | -0.0304 | 59.8577
1.5 | 0.3506 | 0.0049 | -0.0305 | 71.551
2.5 | 0.4625 | 0.00499 | -0.0306 | 92.6854
3 | 0.5183 | 0.00502 | -0.0306 | 103.247
3.5 | 0.5739 | 0.0051 | -0.0307 | 112.5294
4 | 0.6293 | 0.00519 | -0.0307 | 121.2524
4.5 | 0.6843 | 0.00525 | -0.0306 | 130.3429
5 | 0.7387 | 0.00532 | -0.0304 | 138.8534
5.5 | 0.7914 | 0.00546 | -0.03 | 144.9451
6 | 0.8419 | 0.00561 | -0.0289 | 150.0713
6.5 | 0.9009 | 0.006 | -0.0299 | 150.15
7 | 0.9621 | 0.00646 | -0.0315 | 148.9319
7.5 | 1.0217 | 0.00698 | -0.0327 | 146.3754
8 | 1.0818 | 0.00758 | -0.0341 | 142.7177
8.5 | 1.1336 | 0.00801 | -0.0337 | 141.5231
9 | 1.1821 | 0.00846 | -0.0325 | 139.7281
10 | 1.2798 | 0.00932 | -0.0304 | 137.3176
10.5 | 1.3285 | 0.00978 | -0.0295 | 135.8384
11 | 1.3764 | 0.01032 | -0.0285 | 133.3721
11.5 | 1.4224 | 0.01104 | -0.0272 | 128.8406
12 | 1.4686 | 0.01169 | -0.026 | 125.6287
12.5 | 1.5136 | 0.01238 | -0.0247 | 122.2617
13 | 1.5568 | 0.01316 | -0.0232 | 118.2979
13.5 | 1.599 | 0.01391 | -0.0216 | 114.9533
14 | 1.6389 | 0.01473 | -0.0197 | 111.2627
14.5 | 1.676 | 0.01559 | -0.0174 | 107.5048
15 | 1.7072 | 0.01656 | -0.0142 | 103.0918
15.5 | 1.7243 | 0.01754 | -0.0085 | 98.3067
16 | 1.7458 | 0.01878 | -0.0046 | 92.9606
16.5 | 1.7673 | 0.02077 | -0.0022 | 85.0891
17 | 1.7895 | 0.02284 | -0.0003 | 78.3494
17.5 | 1.8098 | 0.02507 | 0.0013 | 72.1899
18 | 1.8258 | 0.02774 | 0.0028 | 65.8183
18.5 | 1.8234 | 0.03231 | 0.0043 | 56.4345
19 | 1.8287 | 0.03646 | 0.0048 | 50.1563
19.5 | 1.8152 | 0.04304 | 0.0045 | 42.1747
20 | 1.8119 | 0.049 | 0.0033 | 36.9776

## 133. Re 16M Mach 0.10 (1)
BIGFOIL.COM POLAR EXPORT
s3016
S3016-095-87 |  |  |  | Cl Max: | 1.183 | at alpha= | 10.5 | deg
JavaFoil+Calcfoil stall+Eppler ext transition |  |  |  | L/D Max: | 138.742 | at alpha= | 9 | deg
Re: | 16000000 |  |  | Cd Min: | 0.00565 | at alpha= | 0 | deg
Mach: | 0.1 |  |  | Cl=0 at alpha= | -1.5254 | deg
|  |  |  | @ Cl=0.1, Cd= | 0.0056636
|  |  |  | @ Cl=0.4, Cd= | 0.0057922
|  |  |  | @ Cl=0.6, Cd= | 0.0060707
alpha (deg) | Cl | Cd | Cm | Cl/Cd
-14 | -0.421 | 0.08891 | -0.01 | -4.732
-13.5 | -0.44 | 0.08763 | -0.01 | -5.023
-13 | -0.46 | 0.08429 | -0.01 | -5.461
-12.5 | -0.479 | 0.07964 | -0.01 | -6.021
-12 | -0.497 | 0.07524 | -0.01 | -6.609
-11.5 | -0.513 | 0.0703 | -0.01 | -7.301
-11 | -0.527 | 0.06494 | -0.011 | -8.116
-10.5 | -0.541 | 0.05756 | -0.012 | -9.392
-10 | -0.544 | 0.05523 | -0.012 | -9.858
-9.5 | -0.566 | 0.03848 | -0.015 | -14.716
-9 | -0.66 | 0.00788 | -0.02 | -83.72
-8.5 | -0.647 | 0.008 | -0.021 | -80.97
-8 | -0.629 | 0.00764 | -0.021 | -82.234
-7.5 | -0.603 | 0.00732 | -0.021 | -82.354
-7 | -0.572 | 0.00702 | -0.021 | -81.445
-6.5 | -0.535 | 0.00682 | -0.022 | -78.418
-6 | -0.492 | 0.00665 | -0.022 | -74.103
-5.5 | -0.446 | 0.00648 | -0.022 | -68.83
-5 | -0.395 | 0.00636 | -0.023 | -62.117
-4.5 | -0.341 | 0.00623 | -0.023 | -54.754
-4 | -0.286 | 0.00615 | -0.023 | -46.51
-3.5 | -0.23 | 0.00606 | -0.024 | -37.862
-3 | -0.172 | 0.006 | -0.024 | -28.743
-2.5 | -0.114 | 0.00596 | -0.024 | -19.204
-2 | -0.056 | 0.00593 | -0.024 | -9.439
-1.5 | 0.003 | 0.0057 | -0.025 | 0.497
-1 | 0.062 | 0.00567 | -0.025 | 10.904
-0.5 | 0.121 | 0.00566 | -0.026 | 21.372
0 | 0.18 | 0.00565 | -0.026 | 31.826
0.5 | 0.239 | 0.00568 | -0.026 | 42.069
1 | 0.298 | 0.00571 | -0.027 | 52.11
1.5 | 0.357 | 0.00577 | -0.027 | 61.817
2 | 0.415 | 0.0058 | -0.027 | 71.655
2.5 | 0.474 | 0.00588 | -0.028 | 80.54
3 | 0.532 | 0.00594 | -0.028 | 89.599
3.5 | 0.59 | 0.00605 | -0.028 | 97.633
4 | 0.648 | 0.00617 | -0.029 | 105.126
4.5 | 0.706 | 0.00633 | -0.029 | 111.617
5 | 0.763 | 0.0065 | -0.03 | 117.322
5.5 | 0.82 | 0.00668 | -0.03 | 122.641
6 | 0.875 | 0.00694 | -0.03 | 126.162
6.5 | 0.928 | 0.00721 | -0.031 | 128.81
7 | 0.98 | 0.00747 | -0.031 | 131.12
7.5 | 1.029 | 0.00784 | -0.031 | 131.2
8 | 1.075 | 0.00832 | -0.032 | 129.263
8.5 | 1.113 | 0.00871 | -0.032 | 127.825
9 | 1.143 | 0.00824 | -0.033 | 138.742
9.5 | 1.166 | 0.00845 | -0.033 | 137.973
10 | 1.179 | 0.01031 | -0.033 | 114.4
10.5 | 1.183 | 0.01113 | -0.034 | 106.237
11 | 1.177 | 0.01201 | -0.034 | 98.018
11.5 | 1.163 | 0.01307 | -0.034 | 88.967
12 | 1.14 | 0.01433 | -0.034 | 79.554
12.5 | 1.11 | 0.01559 | -0.034 | 71.165
13 | 1.069 | 0.01804 | -0.034 | 59.231
13.5 | 1.026 | 0.02008 | -0.035 | 51.099
14 | 0.976 | 0.02356 | -0.034 | 41.412
14.5 | 0.921 | 0.02808 | -0.034 | 32.803
15 | 0.863 | 0.03442 | -0.034 | 25.075
15.5 | 0.802 | 0.04392 | -0.033 | 18.264

## 134. Re 16M Mach 0.10 (2)
BIGFOIL.COM POLAR EXPORT
s3016
S3016-095-87 |  |  |  | Cl Max: | 1.814 | at alpha= | 18 | deg
XFOIL ncrit=9 |  |  |  | L/D Max: | 150.533 | at alpha= | 6 | deg
Re: | 16000000 |  |  | Cd Min: | 0.05903 | at alpha= | 20 | deg
Mach: | 0.1 |  |  | Cl=0 at alpha= | -1.6261 | deg
|  |  |  | @ Cl=0.1, Cd= | 0.0050138
|  |  |  | @ Cl=0.4, Cd= | 0.0049478
|  |  |  | @ Cl=0.6, Cd= | 0.0051465
alpha (deg) | Cl | Cd | Cm | Cl/Cd
-18 | -1.4186 | 0.04656 | -0.0553 | -30.4682
-17.5 | -1.4789 | 0.03264 | -0.0651 | -45.3094
-17 | -1.5147 | 0.02773 | -0.0606 | -54.6232
-16.5 | -1.5223 | 0.02504 | -0.0536 | -60.7947
-16 | -1.5021 | 0.02248 | -0.0501 | -66.8194
-15.5 | -1.4663 | 0.02086 | -0.0478 | -70.2924
-15 | -1.4295 | 0.01906 | -0.0456 | -75
-14.5 | -1.3926 | 0.01697 | -0.0434 | -82.0625
-14 | -1.3477 | 0.01582 | -0.0417 | -85.1896
-13.5 | -1.3035 | 0.01459 | -0.0398 | -89.342
-13 | -1.256 | 0.01346 | -0.0385 | -93.3135
-12.5 | -1.2066 | 0.0125 | -0.0373 | -96.528
-12 | -1.1586 | 0.01117 | -0.0359 | -103.7243
-11.5 | -1.1067 | 0.0104 | -0.035 | -106.4135
-11 | -1.0534 | 0.00979 | -0.0343 | -107.5996
-10.5 | -0.9993 | 0.00926 | -0.0337 | -107.9158
-10 | -0.9447 | 0.00879 | -0.0331 | -107.4744
-9.5 | -0.8898 | 0.00835 | -0.0327 | -106.5629
-9 | -0.8345 | 0.00796 | -0.0322 | -104.8367
-8.5 | -0.7789 | 0.00757 | -0.0319 | -102.893
-8 | -0.7231 | 0.00722 | -0.0316 | -100.1524
-7.5 | -0.6671 | 0.00688 | -0.0313 | -96.9622
-7 | -0.6108 | 0.00658 | -0.031 | -92.8267
-6.5 | -0.5547 | 0.00624 | -0.0308 | -88.8942
-6 | -0.4983 | 0.00597 | -0.0306 | -83.4673
-5.5 | -0.4415 | 0.00578 | -0.0305 | -76.3841
-5 | -0.3849 | 0.00561 | -0.0304 | -68.6096
-4.5 | -0.3281 | 0.0055 | -0.0303 | -59.6545
-4 | -0.2712 | 0.00538 | -0.0303 | -50.4089
-3.5 | -0.214 | 0.00532 | -0.0303 | -40.2256
-3 | -0.1569 | 0.00526 | -0.0303 | -29.8289
-2.5 | -0.0998 | 0.00522 | -0.0303 | -19.1188
-1.5 | 0.0144 | 0.00517 | -0.0305 | 2.7853
-1 | 0.0708 | 0.00505 | -0.0304 | 14.0198
-0.5 | 0.1272 | 0.00498 | -0.0304 | 25.5422
0 | 0.1835 | 0.00492 | -0.0305 | 37.2967
0.5 | 0.2401 | 0.00497 | -0.0305 | 48.3099
1 | 0.2963 | 0.00492 | -0.0306 | 60.2236
1.5 | 0.3527 | 0.00491 | -0.0306 | 71.833
2.5 | 0.4653 | 0.005 | -0.0307 | 93.06
3 | 0.5215 | 0.00502 | -0.0308 | 103.8845
3.5 | 0.5774 | 0.00511 | -0.0308 | 112.9941
4 | 0.6332 | 0.0052 | -0.0308 | 121.7692
4.5 | 0.6885 | 0.00526 | -0.0307 | 130.8935
5 | 0.7433 | 0.00533 | -0.0305 | 139.4559
5.5 | 0.7964 | 0.00547 | -0.03 | 145.5941
6 | 0.8475 | 0.00563 | -0.0289 | 150.5329
6.5 | 0.907 | 0.00604 | -0.0299 | 150.1656
7 | 0.9687 | 0.00649 | -0.0314 | 149.2604
7.5 | 1.0289 | 0.00704 | -0.0327 | 146.1506
8 | 1.0895 | 0.00764 | -0.034 | 142.6047
8.5 | 1.1412 | 0.00807 | -0.0333 | 141.4126
9 | 1.19 | 0.00854 | -0.032 | 139.3443
9.5 | 1.2393 | 0.00897 | -0.0309 | 138.1605
10 | 1.2889 | 0.00941 | -0.0298 | 136.9713
10.5 | 1.338 | 0.0099 | -0.0288 | 135.1515
11 | 1.3856 | 0.01052 | -0.0275 | 131.711
11.5 | 1.4322 | 0.01124 | -0.0261 | 127.4199
12 | 1.4785 | 0.01193 | -0.0247 | 123.9313
12.5 | 1.5237 | 0.01266 | -0.0232 | 120.3555
13 | 1.5665 | 0.0135 | -0.0214 | 116.037
13.5 | 1.6081 | 0.01432 | -0.0195 | 112.2975
14 | 1.647 | 0.0152 | -0.0172 | 108.3553
14.5 | 1.6824 | 0.01615 | -0.0144 | 104.1734
15 | 1.7027 | 0.01717 | -0.0089 | 99.1672
15.5 | 1.7228 | 0.0184 | -0.0042 | 93.6304
16 | 1.7485 | 0.01996 | -0.0016 | 87.6002
16.5 | 1.7667 | 0.02246 | 0.0008 | 78.6598
17 | 1.7839 | 0.02502 | 0.0028 | 71.299
17.5 | 1.8008 | 0.02774 | 0.0044 | 64.9171
18 | 1.814 | 0.03094 | 0.0056 | 58.6296
18.5 | 1.7994 | 0.03715 | 0.0064 | 48.4361
19 | 1.7997 | 0.04237 | 0.0061 | 42.4758
19.5 | 1.7712 | 0.05161 | 0.0039 | 34.3189
20 | 1.7614 | 0.05903 | 0.0016 | 29.8391

## 135. Re 16M Mach 0.25 (1)
BIGFOIL.COM POLAR EXPORT
s3016
S3016-095-87 |  |  |  | Cl Max: | 1.163 | at alpha= | 9.5 | deg
JavaFoil+Calcfoil stall+Eppler ext transition |  |  |  | L/D Max: | 136.787 | at alpha= | 8.5 | deg
Re: | 16000000 |  |  | Cd Min: | 0.00568 | at alpha= | -0.5 | deg
Mach: | 0.25 |  |  | Cl=0 at alpha= | -1.525 | deg
|  |  |  | @ Cl=0.1, Cd= | 0.005692
|  |  |  | @ Cl=0.4, Cd= | 0.005819
|  |  |  | @ Cl=0.6, Cd= | 0.06326
alpha (deg) | Cl | Cd | Cm | Cl/Cd
-13 | -0.132 | 0.08017 | -0.011 | -1.65
-12.5 | -0.211 | 0.07988 | -0.011 | -2.638
-12 | -0.271 | 0.07335 | -0.011 | -3.693
-11.5 | -0.322 | 0.0718 | -0.011 | -4.482
-11 | -0.367 | 0.06862 | -0.011 | -5.352
-10.5 | -0.406 | 0.06693 | -0.01 | -6.059
-10 | -0.438 | 0.0633 | -0.01 | -6.918
-9.5 | -0.464 | 0.05759 | -0.011 | -8.062
-9 | -0.481 | 0.05362 | -0.011 | -8.98
-8.5 | -0.562 | 0.01485 | -0.019 | -37.882
-8 | -0.602 | 0.00808 | -0.021 | -74.483
-7.5 | -0.589 | 0.00766 | -0.022 | -76.996
-7 | -0.567 | 0.00729 | -0.022 | -77.854
-6.5 | -0.537 | 0.00699 | -0.022 | -76.713
-6 | -0.498 | 0.00677 | -0.023 | -73.562
-5.5 | -0.454 | 0.0066 | -0.023 | -68.776
-5 | -0.403 | 0.00643 | -0.023 | -62.692
-4.5 | -0.349 | 0.00631 | -0.024 | -55.302
-4 | -0.293 | 0.00619 | -0.024 | -47.36
-3.5 | -0.235 | 0.00613 | -0.024 | -38.438
-3 | -0.177 | 0.00604 | -0.024 | -29.306
-2.5 | -0.117 | 0.00598 | -0.025 | -19.651
-2 | -0.057 | 0.00595 | -0.025 | -9.667
-1.5 | 0.003 | 0.00574 | -0.026 | 0.507
-1 | 0.064 | 0.00571 | -0.026 | 11.127
-0.5 | 0.124 | 0.00568 | -0.026 | 21.865
0 | 0.185 | 0.00569 | -0.027 | 32.501
0.5 | 0.245 | 0.00572 | -0.027 | 42.929
1 | 0.306 | 0.00575 | -0.027 | 53.192
1.5 | 0.366 | 0.00578 | -0.028 | 63.336
2 | 0.427 | 0.00585 | -0.028 | 72.954
2.5 | 0.487 | 0.00594 | -0.028 | 81.944
3 | 0.547 | 0.00601 | -0.029 | 91.044
3.5 | 0.607 | 0.00612 | -0.029 | 99.135
4 | 0.666 | 0.00625 | -0.03 | 106.63
4.5 | 0.725 | 0.00643 | -0.03 | 112.819
5 | 0.784 | 0.00663 | -0.03 | 118.14
5.5 | 0.841 | 0.00683 | -0.031 | 123.121
6 | 0.898 | 0.00711 | -0.031 | 126.268
6.5 | 0.952 | 0.0074 | -0.032 | 128.735
7 | 1.003 | 0.00775 | -0.032 | 129.556
7.5 | 1.052 | 0.00816 | -0.032 | 128.99
8 | 1.097 | 0.0087 | -0.033 | 126.157
8.5 | 1.13 | 0.00826 | -0.033 | 136.787
9 | 1.153 | 0.00862 | -0.033 | 133.671
9.5 | 1.163 | 0.01037 | -0.034 | 112.19
10 | 1.16 | 0.01128 | -0.034 | 102.802
10.5 | 1.143 | 0.01232 | -0.034 | 92.729
11 | 1.11 | 0.01372 | -0.034 | 80.928
11.5 | 1.062 | 0.01545 | -0.035 | 68.757
12 | 1.002 | 0.0173 | -0.035 | 57.91
12.5 | 0.92 | 0.02182 | -0.034 | 42.173
13 | 0.835 | 0.02529 | -0.034 | 33.033
13.5 | 0.736 | 0.03225 | -0.034 | 22.813
14 | 0.626 | 0.04542 | -0.032 | 13.775
14.5 | 0.515 | 0.06326 | -0.03 | 8.136

## 136. Re 16M Mach 0.25 (2)
BIGFOIL.COM POLAR EXPORT
s3016
S3016-095-87 |  |  |  | Cl Max: | 1.6622 | at alpha= | 15 | deg
XFOIL ncrit=9 |  |  |  | L/D Max: | 152.748 | at alpha= | 6 | deg
Re: | 16000000 |  |  | Cd Min: | 0.19764 | at alpha= | -16.5 | deg
Mach: | 0.25 |  |  | Cl=0 at alpha= | -1.6294 | deg
|  |  |  | @ Cl=0.1, Cd= | 0.0050337
|  |  |  | @ Cl=0.4, Cd= | 0.0049645
|  |  |  | @ Cl=0.6, Cd= | 0.0051551
alpha (deg) | Cl | Cd | Cm | Cl/Cd
-16.5 | -0.6462 | 0.19764 | 0.0375 | -3.2696
-16 | -0.6275 | 0.19097 | 0.0333 | -3.2859
-15.5 | -0.6077 | 0.18503 | 0.0294 | -3.2843
-15 | -0.5896 | 0.17819 | 0.0254 | -3.3088
-14.5 | -0.9298 | 0.08729 | -0.0249 | -10.6519
-14 | -0.9223 | 0.08108 | -0.0277 | -11.3752
-13.5 | -0.9831 | 0.06386 | -0.0392 | -15.3946
-13 | -1.0354 | 0.04083 | -0.0596 | -25.3588
-12.5 | -1.0702 | 0.03383 | -0.0618 | -31.6346
-12 | -1.1154 | 0.02667 | -0.0552 | -41.8223
-11.5 | -1.1239 | 0.01887 | -0.0504 | -59.5601
-11 | -1.0941 | 0.01439 | -0.0467 | -76.032
-10.5 | -1.0465 | 0.01199 | -0.0439 | -87.2811
-10 | -0.9922 | 0.01048 | -0.0417 | -94.6756
-9.5 | -0.9347 | 0.00952 | -0.04 | -98.1828
-9 | -0.8757 | 0.00882 | -0.0385 | -99.2857
-8.5 | -0.8163 | 0.00824 | -0.0373 | -99.0655
-8 | -0.7566 | 0.00774 | -0.0363 | -97.7519
-7.5 | -0.697 | 0.00729 | -0.0354 | -95.6104
-7 | -0.6373 | 0.0069 | -0.0346 | -92.3623
-6.5 | -0.5777 | 0.00655 | -0.0339 | -88.1985
-6 | -0.5184 | 0.00618 | -0.0332 | -83.8835
-5.5 | -0.459 | 0.00589 | -0.0328 | -77.9287
-5 | -0.3995 | 0.00572 | -0.0324 | -69.8427
-4.5 | -0.3402 | 0.00556 | -0.0321 | -61.1871
-4 | -0.2809 | 0.00542 | -0.0318 | -51.8266
-3.5 | -0.2214 | 0.00535 | -0.0317 | -41.3832
-3 | -0.1621 | 0.00529 | -0.0316 | -30.6427
-2.5 | -0.1029 | 0.00523 | -0.0315 | -19.675
-1.5 | 0.0153 | 0.00519 | -0.0315 | 2.948
-1 | 0.0736 | 0.00507 | -0.0315 | 14.5168
-0.5 | 0.1318 | 0.00499 | -0.0314 | 26.4128
0 | 0.1898 | 0.00495 | -0.0314 | 38.3434
1 | 0.3062 | 0.00493 | -0.0314 | 62.1095
1.5 | 0.3644 | 0.00494 | -0.0315 | 73.7652
2.5 | 0.4808 | 0.00502 | -0.0315 | 95.7769
3 | 0.5388 | 0.00506 | -0.0315 | 106.4822
3.5 | 0.5967 | 0.00515 | -0.0314 | 115.8641
4 | 0.6545 | 0.00524 | -0.0313 | 124.9046
4.5 | 0.7118 | 0.00532 | -0.031 | 133.797
5 | 0.7685 | 0.00543 | -0.0307 | 141.5285
5.5 | 0.8236 | 0.00553 | -0.0299 | 148.9331
6 | 0.8783 | 0.00575 | -0.029 | 152.7478
6.5 | 0.9411 | 0.00622 | -0.0299 | 151.3023
7 | 1.0052 | 0.00676 | -0.0311 | 148.6982
7.5 | 1.0683 | 0.00743 | -0.0321 | 143.782
8 | 1.1312 | 0.00798 | -0.0329 | 141.7544
8.5 | 1.1834 | 0.00845 | -0.0312 | 140.0473
9 | 1.2349 | 0.00894 | -0.0294 | 138.132
9.5 | 1.2872 | 0.00943 | -0.0278 | 136.5005
10 | 1.339 | 0.01 | -0.026 | 133.9
10.5 | 1.3897 | 0.01066 | -0.0241 | 130.3659
11 | 1.4382 | 0.01152 | -0.0217 | 124.8438
11.5 | 1.4852 | 0.01246 | -0.0192 | 119.1974
12 | 1.5298 | 0.0135 | -0.0163 | 113.3185
12.5 | 1.5692 | 0.01478 | -0.0127 | 106.1705
13 | 1.5999 | 0.01637 | -0.008 | 97.7337
13.5 | 1.6161 | 0.01779 | -0.0009 | 90.8432
14 | 1.6407 | 0.01975 | 0.0031 | 83.0734
14.5 | 1.6589 | 0.02247 | 0.0064 | 73.8273
15 | 1.6622 | 0.02657 | 0.0096 | 62.5593
15.5 | 1.6616 | 0.03146 | 0.0114 | 52.8163
16 | 1.6538 | 0.03764 | 0.0118 | 43.9373
16.5 | 1.602 | 0.04967 | 0.0085 | 32.2529
17 | 1.5623 | 0.06194 | 0.0033 | 25.2228
17.5 | 1.5329 | 0.07352 | -0.0019 | 20.8501
18 | 1.5 | 0.08567 | -0.0072 | 17.509
18.5 | 1.3964 | 0.10755 | -0.0167 | 12.9837
19 | 1.344 | 0.12274 | -0.0234 | 10.95
19.5 | 1.2555 | 0.1486 | -0.0399 | 8.4489
20 | 1.2354 | 0.16207 | -0.0486 | 7.6226

## 137. Re 16M Mach 0.50 (1)
BIGFOIL.COM POLAR EXPORT
s3016
S3016-095-87 |  |  |  | Cl Max: | 1.152 | at alpha= | 20 | deg
JavaFoil+Calcfoil stall+Eppler ext transition |  |  |  | L/D Max: | 134.418 | at alpha= | 6.5 | deg
Re: | 16000000 |  |  | Cd Min: | 0.00581 | at alpha= | -0.5 | deg
Mach: | 0.5 |  |  | Cl=0 at alpha= | -1.5224 | deg
|  |  |  | @ Cl=0.1, Cd= | 0.0058272
|  |  |  | @ Cl=0.4, Cd= | 0.0059819
|  |  |  | @ Cl=0.6, Cd= | 0.0063242
alpha (deg) | Cl | Cd | Cm | Cl/Cd
-20 | -0.992 | 0.1708 | -0.011 | -5.811
-19.5 | -0.967 | 0.15656 | -0.011 | -6.176
-19 | -0.94 | 0.14946 | -0.011 | -6.29
-18.5 | -0.913 | 0.14563 | -0.011 | -6.268
-18 | -0.885 | 0.14307 | -0.011 | -6.188
-17.5 | -0.859 | 0.13896 | -0.011 | -6.182
-17 | -0.835 | 0.12617 | -0.012 | -6.621
-16.5 | -0.812 | 0.11363 | -0.012 | -7.146
-16 | -0.786 | 0.1073 | -0.012 | -7.326
-15.5 | -0.759 | 0.10308 | -0.012 | -7.362
-15 | -0.731 | 0.09864 | -0.012 | -7.412
-14.5 | -0.702 | 0.09643 | -0.012 | -7.28
-14 | -0.674 | 0.09364 | -0.012 | -7.196
-13.5 | -0.645 | 0.0904 | -0.011 | -7.139
-13 | -0.619 | 0.09484 | -0.012 | -6.527
-12.5 | -0.594 | 0.08481 | -0.012 | -7.008
-12 | -0.568 | 0.07777 | -0.013 | -7.306
-11.5 | -0.539 | 0.07495 | -0.012 | -7.195
-11 | -0.513 | 0.07044 | -0.012 | -7.28
-10.5 | -0.487 | 0.06532 | -0.013 | -7.452
-10 | -0.462 | 0.05835 | -0.014 | -7.926
-9.5 | -0.43 | 0.06667 | -0.011 | -6.453
-9 | -0.405 | 0.05912 | -0.012 | -6.846
-8.5 | -0.381 | 0.05116 | -0.014 | -7.441
-8 | -0.381 | 0.02636 | -0.02 | -14.474
-7.5 | -0.4 | 0.008 | -0.024 | -50.027
-7 | -0.367 | 0.00817 | -0.025 | -44.962
-6.5 | -0.334 | 0.00772 | -0.025 | -43.208
-6 | -0.242 | 0.04121 | -0.012 | -5.875
-5.5 | -0.446 | 0.00733 | -0.026 | -60.789
-5 | -0.422 | 0.00694 | -0.026 | -60.785
-4.5 | -0.375 | 0.00669 | -0.026 | -56.081
-4 | -0.32 | 0.00648 | -0.027 | -49.386
-3.5 | -0.26 | 0.00635 | -0.027 | -40.927
-3 | -0.196 | 0.00621 | -0.027 | -31.582
-2.5 | -0.131 | 0.00617 | -0.028 | -21.208
-2 | -0.064 | 0.00611 | -0.028 | -10.488
-1.5 | 0.003 | 0.00589 | -0.029 | 0.552
-1 | 0.071 | 0.00584 | -0.029 | 12.152
-0.5 | 0.139 | 0.00581 | -0.029 | 23.913
0 | 0.207 | 0.00587 | -0.03 | 35.223
0.5 | 0.274 | 0.00586 | -0.03 | 46.782
1 | 0.342 | 0.00593 | -0.031 | 57.621
1.5 | 0.409 | 0.00599 | -0.031 | 68.372
2 | 0.477 | 0.00609 | -0.031 | 78.239
2.5 | 0.544 | 0.00618 | -0.032 | 87.928
3 | 0.61 | 0.00635 | -0.032 | 96.151
3.5 | 0.677 | 0.0065 | -0.033 | 104.183
4 | 0.743 | 0.0067 | -0.033 | 110.9
4.5 | 0.808 | 0.00695 | -0.033 | 116.274
5 | 0.872 | 0.00726 | -0.034 | 120.128
5.5 | 0.935 | 0.00766 | -0.034 | 122.041
6 | 0.995 | 0.00806 | -0.035 | 123.547
6.5 | 1.048 | 0.0078 | -0.035 | 134.418
7 | 1.092 | 0.00838 | -0.036 | 130.257
7.5 | 1.122 | 0.01062 | -0.036 | 105.654
8 | 1.131 | 0.01164 | -0.036 | 97.157
8.5 | 1.041 | 0.01336 | -0.036 | 77.941
9 | 0.655 | 0.02257 | -0.035 | 28.994
9.5 | 0.701 | 0.0189 | -0.036 | 37.111
10 | 0.662 | 0.04597 | -0.03 | 14.397
10.5 | 0.721 | 0.03344 | -0.034 | 21.572
11 | 0.704 | 0.05848 | -0.029 | 12.032
11.5 | 0.716 | 0.07271 | -0.027 | 9.843
12 | 0.756 | 0.06443 | -0.03 | 11.729
12.5 | 0.782 | 0.06984 | -0.03 | 11.192
13 | 0.804 | 0.07807 | -0.029 | 10.294
13.5 | 0.813 | 0.09811 | -0.026 | 8.286
14 | 0.853 | 0.08613 | -0.029 | 9.9
14.5 | 0.885 | 0.087 | -0.03 | 10.171
15 | 0.916 | 0.08832 | -0.031 | 10.369
15.5 | 0.924 | 0.11407 | -0.029 | 8.102
16 | 0.939 | 0.14018 | -0.026 | 6.7
16.5 | 0.967 | 0.14441 | -0.027 | 6.699
17 | 0.995 | 0.15033 | -0.028 | 6.616
17.5 | 1.022 | 0.15258 | -0.029 | 6.699
18 | 1.05 | 0.15607 | -0.03 | 6.731
18.5 | 1.078 | 0.16282 | -0.03 | 6.62
19 | 1.098 | 0.18092 | -0.03 | 6.071
19.5 | 1.125 | 0.18796 | -0.03 | 5.985
20 | 1.152 | 0.1928 | -0.031 | 5.976

## 138. Re 16M Mach 0.50 (2)
BIGFOIL.COM POLAR EXPORT
s3016
S3016-095-87 |  |  |  | Cl Max: | 1.3887 | at alpha= | 9.5 | deg
XFOIL ncrit=9 |  |  |  | L/D Max: | 160.596 | at alpha= | 5.5 | deg
Re: | 16000000 |  |  | Cd Min: | 0.27996 | at alpha= | -20 | deg
Mach: | 0.5 |  |  | Cl=0 at alpha= | -1.6437 | deg
|  |  |  | @ Cl=0.1, Cd= | 0.0051392
|  |  |  | @ Cl=0.4, Cd= | 0.0050522
|  |  |  | @ Cl=0.6, Cd= | 0.0052453
alpha (deg) | Cl | Cd | Cm | Cl/Cd
-20 | -0.8403 | 0.27996 | 0.085 | -3.0015
-19.5 | -0.8175 | 0.27146 | 0.0798 | -3.0115
-19 | -0.7947 | 0.26291 | 0.0745 | -3.0227
-18.5 | -0.7717 | 0.25448 | 0.0694 | -3.0325
-18 | -0.749 | 0.24579 | 0.0642 | -3.0473
-17.5 | -0.7274 | 0.23679 | 0.059 | -3.0719
-17 | -0.7054 | 0.22775 | 0.0538 | -3.0973
-16.5 | -0.6843 | 0.2182 | 0.0487 | -3.1361
-16 | -0.6632 | 0.20893 | 0.0436 | -3.1743
-15.5 | -0.6417 | 0.19997 | 0.0387 | -3.209
-15 | -0.6202 | 0.19154 | 0.0338 | -3.238
-14.5 | -0.6011 | 0.18203 | 0.0288 | -3.3022
-14 | -0.5784 | 0.1748 | 0.0243 | -3.3089
-13.5 | -0.5556 | 0.16754 | 0.0199 | -3.3162
-13 | -0.5389 | 0.15798 | 0.015 | -3.4112
-12.5 | -0.5232 | 0.14868 | 0.0103 | -3.519
-12 | -0.5086 | 0.13801 | 0.0041 | -3.6852
-11.5 | -0.4972 | 0.1285 | -0.0007 | -3.8693
-11 | -0.4896 | 0.11819 | -0.0062 | -4.1425
-10.5 | -0.4844 | 0.10798 | -0.0118 | -4.486
-10 | -0.4812 | 0.09798 | -0.0174 | -4.9112
-9.5 | -0.4795 | 0.08848 | -0.0229 | -5.4193
-9 | -0.4809 | 0.0791 | -0.0284 | -6.0796
-8.5 | -0.4868 | 0.06985 | -0.0339 | -6.9692
-8 | -0.4944 | 0.0611 | -0.0392 | -8.0917
-7.5 | -0.522 | 0.05203 | -0.0456 | -10.0327
-7 | -0.5331 | 0.04112 | -0.0532 | -12.9645
-6.5 | -0.5405 | 0.03049 | -0.0554 | -17.7271
-6 | -0.5392 | 0.01993 | -0.0536 | -27.0547
-5.5 | -0.5132 | 0.01195 | -0.0493 | -42.9456
-5 | -0.4676 | 0.00688 | -0.0441 | -67.9651
-4.5 | -0.3979 | 0.00599 | -0.0414 | -66.4274
-4 | -0.3266 | 0.00571 | -0.0398 | -57.1979
-3.5 | -0.2559 | 0.00552 | -0.0386 | -46.3587
-2.5 | -0.117 | 0.00532 | -0.0371 | -21.9925
-2 | -0.0486 | 0.00528 | -0.0367 | -9.2045
-1.5 | 0.0196 | 0.00526 | -0.0364 | 3.7262
-0.5 | 0.1527 | 0.00506 | -0.0358 | 30.1779
0 | 0.2186 | 0.00502 | -0.0355 | 43.5458
0.5 | 0.2852 | 0.00507 | -0.0354 | 56.2525
1 | 0.3509 | 0.00503 | -0.0352 | 69.7614
1.5 | 0.4174 | 0.00506 | -0.0351 | 82.4901
2.5 | 0.5505 | 0.00516 | -0.0346 | 106.686
3.5 | 0.684 | 0.00539 | -0.0336 | 126.9017
4 | 0.7507 | 0.00553 | -0.0328 | 135.7505
4.5 | 0.8177 | 0.00564 | -0.0318 | 144.9823
5 | 0.8835 | 0.0058 | -0.0304 | 152.3276
5.5 | 0.9427 | 0.00587 | -0.0272 | 160.5963
6 | 1.0206 | 0.00639 | -0.0276 | 159.7183
6.5 | 1.1002 | 0.00708 | -0.028 | 155.3955
7 | 1.1761 | 0.00813 | -0.0273 | 144.6617
7.5 | 1.2519 | 0.00873 | -0.0256 | 143.4021
8 | 1.3144 | 0.00943 | -0.0209 | 139.3849
8.5 | 1.3715 | 0.01069 | -0.0145 | 128.2975
9.5 | 1.3887 | 0.01743 | 0.0083 | 79.673
10 | 1.363 | 0.02359 | 0.0152 | 57.7787
10.5 | 1.3278 | 0.03214 | 0.0167 | 41.313
11 | 1.287 | 0.04322 | 0.0128 | 29.7779
11.5 | 1.2483 | 0.05579 | 0.006 | 22.375
12 | 1.2095 | 0.06917 | -0.0014 | 17.4859
12.5 | 1.1731 | 0.08219 | -0.008 | 14.273
13 | 1.1369 | 0.09509 | -0.0142 | 11.956
13.5 | 1.1026 | 0.10774 | -0.02 | 10.2339
14 | 1.0724 | 0.11958 | -0.0248 | 8.9681
14.5 | 1.0457 | 0.13215 | -0.0308 | 7.913

## 139. Re 18M Mach 0.00 (1)
BIGFOIL.COM POLAR EXPORT
s3016
S3016-095-87 |  |  |  | Cl Max: | 1.188 | at alpha= | 10.5 | deg
JavaFoil+Calcfoil stall+Eppler ext transition |  |  |  | L/D Max: | 151.875 | at alpha= | 10 | deg
Re: | 18000000 |  |  | Cd Min: | 0.00561 | at alpha= | 0 | deg
Mach: | 0 |  |  | Cl=0 at alpha= | -1.5254 | deg
|  |  |  | @ Cl=0.1, Cd= | 0.0056435
|  |  |  | @ Cl=0.4, Cd= | 0.0057433
|  |  |  | @ Cl=0.6, Cd= | 0.0060411
alpha (deg) | Cl | Cd | Cm | Cl/Cd
-14.5 | -0.44 | 0.09196 | -0.01 | -4.785
-14 | -0.458 | 0.08811 | -0.01 | -5.203
-13.5 | -0.475 | 0.08722 | -0.01 | -5.441
-13 | -0.492 | 0.08297 | -0.01 | -5.925
-12.5 | -0.508 | 0.07845 | -0.01 | -6.472
-12 | -0.523 | 0.07336 | -0.01 | -7.126
-11.5 | -0.536 | 0.06791 | -0.011 | -7.894
-11 | -0.549 | 0.06081 | -0.012 | -9.028
-10.5 | -0.566 | 0.04913 | -0.014 | -11.524
-10 | -0.646 | 0.0133 | -0.019 | -48.562
-9.5 | -0.67 | 0.00968 | -0.02 | -69.23
-9 | -0.667 | 0.0083 | -0.02 | -80.375
-8.5 | -0.652 | 0.00782 | -0.02 | -83.418
-8 | -0.631 | 0.00751 | -0.021 | -84.079
-7.5 | -0.604 | 0.0072 | -0.021 | -83.93
-7 | -0.572 | 0.00693 | -0.021 | -82.526
-6.5 | -0.534 | 0.00673 | -0.022 | -79.346
-6 | -0.491 | 0.00656 | -0.022 | -74.875
-5.5 | -0.444 | 0.00641 | -0.022 | -69.374
-5 | -0.393 | 0.00627 | -0.022 | -62.744
-4.5 | -0.34 | 0.00616 | -0.023 | -55.179
-4 | -0.285 | 0.00608 | -0.023 | -46.799
-3.5 | -0.229 | 0.00599 | -0.023 | -38.165
-3 | -0.172 | 0.00595 | -0.024 | -28.853
-2.5 | -0.114 | 0.00589 | -0.024 | -19.328
-2 | -0.056 | 0.0059 | -0.024 | -9.44
-1.5 | 0.003 | 0.00569 | -0.025 | 0.495
-1 | 0.062 | 0.00565 | -0.025 | 10.893
-0.5 | 0.12 | 0.00564 | -0.025 | 21.312
0 | 0.179 | 0.00561 | -0.026 | 31.898
0.5 | 0.238 | 0.00564 | -0.026 | 42.112
1 | 0.296 | 0.00567 | -0.026 | 52.277
1.5 | 0.355 | 0.00572 | -0.027 | 62.017
2 | 0.413 | 0.00575 | -0.027 | 71.867
2.5 | 0.471 | 0.00583 | -0.028 | 80.823
3 | 0.53 | 0.00591 | -0.028 | 89.65
3.5 | 0.588 | 0.00602 | -0.028 | 97.62
4 | 0.645 | 0.00612 | -0.029 | 105.473
4.5 | 0.703 | 0.00629 | -0.029 | 111.623
5 | 0.759 | 0.00644 | -0.029 | 117.98
5.5 | 0.816 | 0.00662 | -0.03 | 123.208
6 | 0.871 | 0.00689 | -0.03 | 126.364
6.5 | 0.924 | 0.00713 | -0.031 | 129.579
7 | 0.975 | 0.0074 | -0.031 | 131.87
7.5 | 1.025 | 0.00774 | -0.031 | 132.428
8 | 1.071 | 0.00822 | -0.032 | 130.324
8.5 | 1.109 | 0.00861 | -0.032 | 128.908
9 | 1.142 | 0.00896 | -0.032 | 127.415
9.5 | 1.165 | 0.00851 | -0.033 | 136.943
10 | 1.181 | 0.00778 | -0.033 | 151.875
10.5 | 1.188 | 0.01072 | -0.033 | 110.866
11 | 1.186 | 0.01151 | -0.034 | 103.056
11.5 | 1.176 | 0.01245 | -0.034 | 94.419
12 | 1.157 | 0.0136 | -0.034 | 85.055
12.5 | 1.133 | 0.01465 | -0.034 | 77.315
13 | 1.1 | 0.01628 | -0.035 | 67.575
13.5 | 1.061 | 0.01841 | -0.035 | 57.65
14 | 1.017 | 0.02122 | -0.035 | 47.951
14.5 | 0.97 | 0.0247 | -0.035 | 39.271
15 | 0.917 | 0.03022 | -0.034 | 30.347
15.5 | 0.865 | 0.03624 | -0.034 | 23.871

## 140. Re 18M Mach 0.00 (2)
BIGFOIL.COM POLAR EXPORT
s3016
S3016-095-87 |  |  |  | Cl Max: | 1.8551 | at alpha= | 19 | deg
XFOIL ncrit=9 |  |  |  | L/D Max: | 151.298 | at alpha= | 6.5 | deg
Re: | 18000000 |  |  | Cd Min: | 0.04507 | at alpha= | 20 | deg
Mach: | 0 |  |  | Cl=0 at alpha= | -1.6179 | deg
|  |  |  | @ Cl=0.1, Cd= | 0.0050025
|  |  |  | @ Cl=0.4, Cd= | 0.0049339
|  |  |  | @ Cl=0.6, Cd= | 0.0051367
alpha (deg) | Cl | Cd | Cm | Cl/Cd
-19.5 | -1.5838 | 0.03859 | -0.0611 | -41.0417
-19 | -1.6167 | 0.03055 | -0.0639 | -52.9198
-18.5 | -1.642 | 0.02639 | -0.0595 | -62.2205
-18 | -1.6503 | 0.02428 | -0.052 | -67.9695
-17.5 | -1.6281 | 0.02237 | -0.0487 | -72.7805
-17 | -1.598 | 0.02069 | -0.0462 | -77.2354
-16.5 | -1.5624 | 0.0192 | -0.0441 | -81.375
-16 | -1.5233 | 0.01785 | -0.0424 | -85.3389
-15.5 | -1.4805 | 0.01673 | -0.041 | -88.4937
-15 | -1.4362 | 0.01564 | -0.0398 | -91.8286
-14.5 | -1.3905 | 0.01455 | -0.0387 | -95.567
-14 | -1.3457 | 0.01377 | -0.0371 | -97.7269
-13.5 | -1.2979 | 0.01294 | -0.036 | -100.3014
-12.5 | -1.2007 | 0.01109 | -0.0341 | -108.2687
-12 | -1.1499 | 0.01037 | -0.0334 | -110.8872
-11.5 | -1.0978 | 0.0098 | -0.0329 | -112.0204
-11 | -1.0449 | 0.0093 | -0.0324 | -112.3548
-10.5 | -0.9914 | 0.00884 | -0.032 | -112.1493
-10 | -0.9375 | 0.00842 | -0.0316 | -111.342
-9.5 | -0.8832 | 0.00802 | -0.0313 | -110.1247
-9 | -0.8285 | 0.00765 | -0.0311 | -108.3007
-8.5 | -0.7735 | 0.0073 | -0.0308 | -105.9589
-8 | -0.7183 | 0.00698 | -0.0306 | -102.9083
-7.5 | -0.6628 | 0.00668 | -0.0304 | -99.2216
-7 | -0.6071 | 0.00641 | -0.0303 | -94.7114
-6.5 | -0.5514 | 0.0061 | -0.0301 | -90.3934
-6 | -0.4955 | 0.00586 | -0.03 | -84.5563
-5.5 | -0.4392 | 0.0057 | -0.03 | -77.0526
-5 | -0.3831 | 0.00554 | -0.0299 | -69.1516
-4.5 | -0.3266 | 0.00543 | -0.0299 | -60.1473
-4 | -0.2701 | 0.00532 | -0.0299 | -50.7707
-3.5 | -0.2133 | 0.00527 | -0.03 | -40.4744
-3 | -0.1566 | 0.00522 | -0.03 | -30
-2.5 | -0.0998 | 0.00517 | -0.0301 | -19.3037
-1 | 0.0699 | 0.00504 | -0.0302 | 13.869
-0.5 | 0.1261 | 0.00497 | -0.0302 | 25.3722
0 | 0.1821 | 0.0049 | -0.0303 | 37.1633
0.5 | 0.2385 | 0.00495 | -0.0304 | 48.1818
1 | 0.2946 | 0.00493 | -0.0304 | 59.7566
1.5 | 0.3507 | 0.00489 | -0.0305 | 71.7178
2 | 0.4069 | 0.00494 | -0.0306 | 82.3684
2.5 | 0.463 | 0.00497 | -0.0306 | 93.159
3 | 0.5187 | 0.00504 | -0.0307 | 102.9167
3.5 | 0.5745 | 0.0051 | -0.0307 | 112.6471
4 | 0.6301 | 0.00518 | -0.0308 | 121.6409
4.5 | 0.685 | 0.00529 | -0.0307 | 129.4896
5 | 0.7399 | 0.00537 | -0.0306 | 137.784
6 | 0.8451 | 0.00566 | -0.0297 | 149.311
6.5 | 0.8972 | 0.00593 | -0.029 | 151.2985
7 | 0.9576 | 0.00633 | -0.0304 | 151.2796
7.5 | 1.0172 | 0.00687 | -0.0316 | 148.064
8 | 1.0764 | 0.00743 | -0.0328 | 144.8721
8.5 | 1.1357 | 0.00786 | -0.034 | 144.4911
9 | 1.1842 | 0.00831 | -0.0329 | 142.503
9.5 | 1.2328 | 0.00871 | -0.0317 | 141.5385
10 | 1.2819 | 0.00913 | -0.0308 | 140.4053
10.5 | 1.3307 | 0.00958 | -0.0298 | 138.904
11 | 1.3784 | 0.01014 | -0.0288 | 135.9369
13 | 1.5613 | 0.01278 | -0.0239 | 122.1674
13.5 | 1.6042 | 0.0135 | -0.0223 | 118.8296
14 | 1.6451 | 0.01428 | -0.0206 | 115.2031
14.5 | 1.6834 | 0.01511 | -0.0185 | 111.4097
15 | 1.7179 | 0.01603 | -0.0158 | 107.1678
15.5 | 1.7387 | 0.01693 | -0.0106 | 102.6994
16 | 1.7589 | 0.01805 | -0.0061 | 97.446
16.5 | 1.7821 | 0.01979 | -0.0035 | 90.0505
17 | 1.8068 | 0.02165 | -0.0017 | 83.455
17.5 | 1.8281 | 0.02373 | 0.0001 | 77.0375
18 | 1.8452 | 0.02623 | 0.0018 | 70.3469
18.5 | 1.8479 | 0.03015 | 0.0035 | 61.2902
19 | 1.8551 | 0.03396 | 0.0044 | 54.626
19.5 | 1.8478 | 0.03953 | 0.0047 | 46.7442
20 | 1.8453 | 0.04507 | 0.004 | 40.943

## 141. Re 18M Mach 0.10 (1)
BIGFOIL.COM POLAR EXPORT
s3016
S3016-095-87 |  |  |  | Cl Max: | 1.184 | at alpha= | 10.5 | deg
JavaFoil+Calcfoil stall+Eppler ext transition |  |  |  | L/D Max: | 135.68 | at alpha= | 9.5 | deg
Re: | 18000000 |  |  | Cd Min: | 0.00564 | at alpha= | -0.5 | deg
Mach: | 0.1 |  |  | Cl=0 at alpha= | -1.5254 | deg
|  |  |  | @ Cl=0.1, Cd= | 0.0056436
|  |  |  | @ Cl=0.4, Cd= | 0.0057819
|  |  |  | @ Cl=0.6, Cd= | 0.0060655
alpha (deg) | Cl | Cd | Cm | Cl/Cd
-14 | -0.421 | 0.08788 | -0.01 | -4.794
-13.5 | -0.44 | 0.08721 | -0.01 | -5.051
-13 | -0.461 | 0.0836 | -0.01 | -5.51
-12.5 | -0.48 | 0.07876 | -0.01 | -6.092
-12 | -0.498 | 0.07475 | -0.01 | -6.657
-11.5 | -0.514 | 0.06934 | -0.011 | -7.413
-11 | -0.528 | 0.06398 | -0.011 | -8.255
-10.5 | -0.541 | 0.05678 | -0.012 | -9.535
-10 | -0.568 | 0.03936 | -0.015 | -14.43
-9.5 | -0.574 | 0.03424 | -0.016 | -16.759
-9 | -0.66 | 0.00849 | -0.02 | -77.738
-8.5 | -0.647 | 0.00791 | -0.021 | -81.817
-8 | -0.629 | 0.00757 | -0.021 | -83.028
-7.5 | -0.603 | 0.00726 | -0.021 | -83.081
-7 | -0.572 | 0.00697 | -0.021 | -82.065
-6.5 | -0.535 | 0.00675 | -0.022 | -79.196
-6 | -0.492 | 0.00658 | -0.022 | -74.821
-5.5 | -0.446 | 0.00643 | -0.022 | -69.329
-5 | -0.395 | 0.00629 | -0.023 | -62.812
-4.5 | -0.341 | 0.00617 | -0.023 | -55.275
-4 | -0.286 | 0.0061 | -0.023 | -46.902
-3.5 | -0.23 | 0.006 | -0.024 | -38.264
-3 | -0.172 | 0.00596 | -0.024 | -28.935
-2.5 | -0.114 | 0.00589 | -0.024 | -19.411
-2 | -0.056 | 0.00591 | -0.024 | -9.473
-1.5 | 0.003 | 0.00569 | -0.025 | 0.498
-1 | 0.062 | 0.00565 | -0.025 | 10.942
-0.5 | 0.121 | 0.00564 | -0.026 | 21.417
0 | 0.18 | 0.00564 | -0.026 | 31.89
0.5 | 0.239 | 0.00565 | -0.026 | 42.25
1 | 0.298 | 0.00568 | -0.027 | 52.464
1.5 | 0.357 | 0.00573 | -0.027 | 62.175
2 | 0.415 | 0.0058 | -0.027 | 71.611
2.5 | 0.474 | 0.00585 | -0.028 | 81.058
3 | 0.532 | 0.00593 | -0.028 | 89.825
3.5 | 0.59 | 0.00605 | -0.028 | 97.593
4 | 0.648 | 0.00614 | -0.029 | 105.614
4.5 | 0.706 | 0.00628 | -0.029 | 112.401
5 | 0.763 | 0.00649 | -0.03 | 117.535
5.5 | 0.82 | 0.00665 | -0.03 | 123.29
6 | 0.875 | 0.0069 | -0.03 | 126.867
6.5 | 0.928 | 0.00714 | -0.031 | 130.025
7 | 0.98 | 0.00744 | -0.031 | 131.702
7.5 | 1.029 | 0.00779 | -0.031 | 132.124
8 | 1.075 | 0.00824 | -0.032 | 130.544
8.5 | 1.113 | 0.00865 | -0.032 | 128.709
9 | 1.144 | 0.00905 | -0.033 | 126.491
9.5 | 1.166 | 0.0086 | -0.033 | 135.68
10 | 1.18 | 0.0101 | -0.033 | 116.762
10.5 | 1.184 | 0.0109 | -0.034 | 108.66
11 | 1.179 | 0.01174 | -0.034 | 100.357
11.5 | 1.164 | 0.01273 | -0.034 | 91.431
12 | 1.141 | 0.01398 | -0.034 | 81.61
12.5 | 1.111 | 0.0152 | -0.034 | 73.115
13 | 1.07 | 0.01768 | -0.034 | 60.514
13.5 | 1.028 | 0.01936 | -0.035 | 53.111
14 | 0.978 | 0.02261 | -0.035 | 43.259
14.5 | 0.925 | 0.02671 | -0.034 | 34.612
15 | 0.866 | 0.03307 | -0.034 | 26.184
15.5 | 0.807 | 0.04118 | -0.034 | 19.588

## 142. Re 18M Mach 0.10 (2)
BIGFOIL.COM POLAR EXPORT
s3016
S3016-095-87 |  |  |  | Cl Max: | 1.8361 | at alpha= | 18 | deg
XFOIL ncrit=9 |  |  |  | L/D Max: | 151.527 | at alpha= | 6.5 | deg
Re: | 18000000 |  |  | Cd Min: | 0.05383 | at alpha= | 20 | deg
Mach: | 0.1 |  |  | Cl=0 at alpha= | -1.6203 | deg
|  |  |  | @ Cl=0.1, Cd= | 0.0050033
|  |  |  | @ Cl=0.4, Cd= | 0.00494
|  |  |  | @ Cl=0.6, Cd= | 0.0051354
alpha (deg) | Cl | Cd | Cm | Cl/Cd
-18.5 | -1.4429 | 0.05057 | -0.0529 | -28.5327
-18 | -1.5128 | 0.03387 | -0.0658 | -44.6649
-17.5 | -1.5477 | 0.02816 | -0.0636 | -54.9609
-17 | -1.567 | 0.02539 | -0.0554 | -61.7172
-16.5 | -1.5491 | 0.02293 | -0.0516 | -67.5578
-16 | -1.5202 | 0.02082 | -0.0486 | -73.0163
-15.5 | -1.4815 | 0.01931 | -0.0465 | -76.7219
-15 | -1.4413 | 0.01774 | -0.0446 | -81.2458
-14 | -1.3559 | 0.01503 | -0.0407 | -90.2129
-13.5 | -1.3091 | 0.01392 | -0.0392 | -94.0445
-13 | -1.2603 | 0.01292 | -0.038 | -97.5464
-12 | -1.1602 | 0.01098 | -0.0357 | -105.6648
-11.5 | -1.1083 | 0.01019 | -0.0348 | -108.7635
-11 | -1.0551 | 0.00956 | -0.0341 | -110.3661
-10.5 | -1.001 | 0.00904 | -0.0334 | -110.7301
-10 | -0.9463 | 0.00858 | -0.0329 | -110.2914
-9.5 | -0.8912 | 0.00815 | -0.0325 | -109.3497
-9 | -0.8358 | 0.00776 | -0.0321 | -107.7062
-8.5 | -0.7801 | 0.00739 | -0.0317 | -105.5616
-8 | -0.7242 | 0.00706 | -0.0314 | -102.5779
-7.5 | -0.6681 | 0.00674 | -0.0311 | -99.1246
-7 | -0.6118 | 0.00646 | -0.0309 | -94.7059
-6.5 | -0.5553 | 0.0062 | -0.0307 | -89.5645
-6 | -0.4991 | 0.00588 | -0.0305 | -84.881
-5.5 | -0.4423 | 0.00572 | -0.0304 | -77.3252
-5 | -0.3857 | 0.00556 | -0.0303 | -69.3705
-4.5 | -0.3287 | 0.00544 | -0.0302 | -60.4228
-4 | -0.2718 | 0.00533 | -0.0302 | -50.9944
-3.5 | -0.2146 | 0.00527 | -0.0302 | -40.7211
-3 | -0.1575 | 0.00522 | -0.0302 | -30.1724
-2.5 | -0.1004 | 0.00517 | -0.0303 | -19.4197
-2 | -0.0431 | 0.00516 | -0.0304 | -8.3527
-1 | 0.0704 | 0.00504 | -0.0304 | 13.9683
-0.5 | 0.1269 | 0.00497 | -0.0304 | 25.5332
0 | 0.1833 | 0.0049 | -0.0304 | 37.4082
0.5 | 0.24 | 0.00496 | -0.0305 | 48.3871
1 | 0.2963 | 0.00493 | -0.0306 | 60.1014
1.5 | 0.3529 | 0.00489 | -0.0306 | 72.1677
2 | 0.4094 | 0.00495 | -0.0307 | 82.7071
2.5 | 0.4658 | 0.00497 | -0.0308 | 93.7223
3 | 0.5218 | 0.00504 | -0.0308 | 103.5317
3.5 | 0.578 | 0.0051 | -0.0309 | 113.3333
4 | 0.6339 | 0.00519 | -0.0309 | 122.1387
4.5 | 0.6893 | 0.0053 | -0.0308 | 130.0566
5 | 0.7444 | 0.00538 | -0.0307 | 138.3643
5.5 | 0.7984 | 0.00554 | -0.0304 | 144.1155
6 | 0.8504 | 0.00567 | -0.0296 | 149.9824
6.5 | 0.9031 | 0.00596 | -0.029 | 151.5268
7 | 0.9642 | 0.00637 | -0.0303 | 151.3658
7.5 | 1.0242 | 0.00694 | -0.0315 | 147.5793
8 | 1.0841 | 0.00749 | -0.0327 | 144.7397
8.5 | 1.1434 | 0.00792 | -0.0337 | 144.3687
9.5 | 1.2414 | 0.00879 | -0.0312 | 141.2287
10 | 1.291 | 0.00922 | -0.0302 | 140.0217
10.5 | 1.3402 | 0.00969 | -0.0291 | 138.3075
11 | 1.3872 | 0.01039 | -0.0277 | 133.513
11.5 | 1.4346 | 0.01102 | -0.0264 | 130.1815
12 | 1.482 | 0.01162 | -0.0252 | 127.5387
12.5 | 1.5277 | 0.01231 | -0.0238 | 124.1024
13 | 1.5715 | 0.0131 | -0.0221 | 119.9618
13.5 | 1.6141 | 0.01387 | -0.0203 | 116.3735
14 | 1.6542 | 0.01472 | -0.0182 | 112.3777
14.5 | 1.6912 | 0.01562 | -0.0156 | 108.2714
15 | 1.7184 | 0.0166 | -0.0113 | 103.5181
15.5 | 1.7366 | 0.01768 | -0.0059 | 98.224
16 | 1.7617 | 0.0191 | -0.0028 | 92.2356
16.5 | 1.7844 | 0.02128 | -0.0007 | 83.8534
17 | 1.804 | 0.02357 | 0.0015 | 76.538
17.5 | 1.8222 | 0.02608 | 0.0033 | 69.8696
18 | 1.8361 | 0.0291 | 0.0048 | 63.0962
18.5 | 1.8291 | 0.03431 | 0.0061 | 53.311
19 | 1.8308 | 0.03909 | 0.0063 | 46.8355
19.5 | 1.8114 | 0.04676 | 0.0052 | 38.7382
20 | 1.8026 | 0.05383 | 0.0033 | 33.4869

## 143. Re 18M Mach 0.25 (1)
BIGFOIL.COM POLAR EXPORT
s3016
S3016-095-87 |  |  |  | Cl Max: | 1.164 | at alpha= | 9.5 | deg
JavaFoil+Calcfoil stall+Eppler ext transition |  |  |  | L/D Max: | 137.043 | at alpha= | 8.5 | deg
Re: | 18000000 |  |  | Cd Min: | 0.00567 | at alpha= | 0.5 | deg
Mach: | 0.25 |  |  | Cl=0 at alpha= | -1.525 | deg
|  |  |  | @ Cl=0.1, Cd= | 0.00568
|  |  |  | @ Cl=0.4, Cd= | 0.0058079
|  |  |  | @ Cl=0.6, Cd= | 0.05623
alpha (deg) | Cl | Cd | Cm | Cl/Cd
-13 | -0.132 | 0.0792 | -0.011 | -1.672
-12.5 | -0.211 | 0.07886 | -0.011 | -2.675
-12 | -0.271 | 0.07255 | -0.011 | -3.738
-11.5 | -0.322 | 0.0708 | -0.011 | -4.551
-11 | -0.367 | 0.06797 | -0.011 | -5.407
-10.5 | -0.406 | 0.06673 | -0.01 | -6.079
-10 | -0.438 | 0.06289 | -0.01 | -6.966
-9.5 | -0.465 | 0.05746 | -0.011 | -8.084
-9 | -0.483 | 0.05279 | -0.012 | -9.141
-8.5 | -0.6 | 0.00931 | -0.021 | -64.43
-8 | -0.602 | 0.00801 | -0.021 | -75.157
-7.5 | -0.589 | 0.00757 | -0.022 | -77.865
-7 | -0.567 | 0.00722 | -0.022 | -78.548
-6.5 | -0.537 | 0.00693 | -0.022 | -77.467
-6 | -0.498 | 0.00669 | -0.023 | -74.49
-5.5 | -0.454 | 0.00652 | -0.023 | -69.607
-5 | -0.403 | 0.00637 | -0.023 | -63.324
-4.5 | -0.349 | 0.00623 | -0.024 | -56.047
-4 | -0.293 | 0.00615 | -0.024 | -47.619
-3.5 | -0.235 | 0.00604 | -0.024 | -38.978
-3 | -0.177 | 0.00599 | -0.024 | -29.517
-2.5 | -0.117 | 0.00592 | -0.025 | -19.843
-2 | -0.057 | 0.00594 | -0.025 | -9.679
-1.5 | 0.003 | 0.00573 | -0.026 | 0.508
-1 | 0.064 | 0.00568 | -0.026 | 11.178
-0.5 | 0.124 | 0.00568 | -0.026 | 21.857
0 | 0.185 | 0.00568 | -0.027 | 32.556
0.5 | 0.245 | 0.00567 | -0.027 | 43.249
1 | 0.306 | 0.00572 | -0.027 | 53.462
1.5 | 0.366 | 0.00578 | -0.028 | 63.329
2 | 0.427 | 0.00583 | -0.028 | 73.149
2.5 | 0.487 | 0.00591 | -0.028 | 82.38
3 | 0.547 | 0.00598 | -0.029 | 91.361
3.5 | 0.607 | 0.0061 | -0.029 | 99.422
4 | 0.666 | 0.00621 | -0.03 | 107.236
4.5 | 0.725 | 0.0064 | -0.03 | 113.238
5 | 0.784 | 0.00658 | -0.03 | 119.169
5.5 | 0.841 | 0.0068 | -0.031 | 123.657
6 | 0.898 | 0.00707 | -0.031 | 127.114
6.5 | 0.952 | 0.00735 | -0.032 | 129.58
7 | 1.003 | 0.00766 | -0.032 | 130.96
7.5 | 1.052 | 0.00808 | -0.032 | 130.199
8 | 1.097 | 0.0087 | -0.033 | 126.159
8.5 | 1.131 | 0.00825 | -0.033 | 137.043
9 | 1.153 | 0.00868 | -0.033 | 132.894
9.5 | 1.164 | 0.01047 | -0.034 | 111.209
10 | 1.161 | 0.01105 | -0.034 | 105.11
10.5 | 1.144 | 0.01203 | -0.034 | 95.127
11 | 1.111 | 0.01341 | -0.034 | 82.882
11.5 | 1.064 | 0.01509 | -0.035 | 70.503
12 | 1.004 | 0.01674 | -0.035 | 59.94
12.5 | 0.923 | 0.0208 | -0.034 | 44.376
13 | 0.839 | 0.02391 | -0.034 | 35.087
13.5 | 0.741 | 0.02983 | -0.034 | 24.836
14 | 0.632 | 0.04122 | -0.033 | 15.324
14.5 | 0.521 | 0.05623 | -0.031 | 9.273

## 144. Re 18M Mach 0.25 (2)
BIGFOIL.COM POLAR EXPORT
s3016
S3016-095-87 |  |  |  | Cl Max: | 1.6856 | at alpha= | 15.5 | deg
XFOIL ncrit=9 |  |  |  | L/D Max: | 153.426 | at alpha= | 6.5 | deg
Re: | 18000000 |  |  | Cd Min: | 0.19745 | at alpha= | -16.5 | deg
Mach: | 0.25 |  |  | Cl=0 at alpha= | -1.6261 | deg
|  |  |  | @ Cl=0.1, Cd= | 0.0050178
|  |  |  | @ Cl=0.4, Cd= | 0.0049463
|  |  |  | @ Cl=0.6, Cd= | 0.0051358
alpha (deg) | Cl | Cd | Cm | Cl/Cd
-16.5 | -0.6462 | 0.19745 | 0.0373 | -3.2727
-16 | -0.6275 | 0.1908 | 0.0332 | -3.2888
-15 | -0.5896 | 0.17797 | 0.0253 | -3.3129
-14.5 | -0.9421 | 0.08567 | -0.0258 | -10.9968
-14 | -0.8898 | 0.08736 | -0.0219 | -10.1854
-13.5 | -0.9498 | 0.07141 | -0.0313 | -13.3007
-13 | -1.0368 | 0.04042 | -0.0602 | -25.6507
-12.5 | -1.0751 | 0.03372 | -0.0613 | -31.8832
-12 | -1.1284 | 0.02539 | -0.0547 | -44.4427
-11.5 | -1.131 | 0.01802 | -0.05 | -62.7636
-11 | -1.0969 | 0.01404 | -0.0465 | -78.1268
-10.5 | -1.0483 | 0.01176 | -0.0437 | -89.1412
-10 | -0.9944 | 0.0102 | -0.0414 | -97.4902
-9.5 | -0.9366 | 0.00924 | -0.0397 | -101.3636
-9 | -0.8775 | 0.00856 | -0.0383 | -102.5117
-8.5 | -0.8178 | 0.00801 | -0.0371 | -102.0974
-8 | -0.758 | 0.00754 | -0.0361 | -100.5305
-7.5 | -0.6983 | 0.00711 | -0.0352 | -98.2138
-7 | -0.6385 | 0.00674 | -0.0344 | -94.7329
-6.5 | -0.5787 | 0.00642 | -0.0337 | -90.1402
-6 | -0.5192 | 0.0061 | -0.0331 | -85.1148
-5.5 | -0.4598 | 0.00582 | -0.0326 | -79.0034
-5 | -0.4003 | 0.00567 | -0.0323 | -70.5996
-4.5 | -0.3409 | 0.0055 | -0.032 | -61.9818
-4 | -0.2815 | 0.00537 | -0.0317 | -52.4209
-3 | -0.1627 | 0.00525 | -0.0315 | -30.9905
-2.5 | -0.1035 | 0.00519 | -0.0315 | -19.9422
-2 | -0.0442 | 0.00517 | -0.0315 | -8.5493
-1.5 | 0.0149 | 0.00515 | -0.0315 | 2.8932
-1 | 0.0732 | 0.00505 | -0.0314 | 14.495
-0.5 | 0.1315 | 0.00498 | -0.0314 | 26.4056
0 | 0.1896 | 0.00493 | -0.0314 | 38.4584
0.5 | 0.2481 | 0.00497 | -0.0314 | 49.9195
1 | 0.3063 | 0.00494 | -0.0314 | 62.004
1.5 | 0.3647 | 0.00491 | -0.0315 | 74.277
2 | 0.423 | 0.00497 | -0.0315 | 85.1107
2.5 | 0.4812 | 0.00501 | -0.0315 | 96.0479
3 | 0.5392 | 0.00507 | -0.0315 | 106.3511
3.5 | 0.5974 | 0.00513 | -0.0315 | 116.4522
4 | 0.6552 | 0.00526 | -0.0314 | 124.5627
4.5 | 0.7127 | 0.00535 | -0.0312 | 133.215
5 | 0.77 | 0.00545 | -0.0309 | 141.2844
5.5 | 0.8259 | 0.00563 | -0.0304 | 146.6963
6 | 0.8793 | 0.00574 | -0.0292 | 153.1882
6.5 | 0.9359 | 0.0061 | -0.0287 | 153.4262
7 | 1.0007 | 0.00664 | -0.03 | 150.7078
7.5 | 1.0634 | 0.00729 | -0.0309 | 145.8711
8 | 1.1271 | 0.00781 | -0.0318 | 144.315
8.5 | 1.1858 | 0.0083 | -0.0316 | 142.8675
9.5 | 1.2896 | 0.00924 | -0.0281 | 139.5671
10 | 1.3414 | 0.00981 | -0.0264 | 136.738
10.5 | 1.3922 | 0.01047 | -0.0244 | 132.9704
11 | 1.4404 | 0.01135 | -0.022 | 126.9075
11.5 | 1.4871 | 0.01233 | -0.0194 | 120.6083
12 | 1.5345 | 0.01316 | -0.0169 | 116.6033
12.5 | 1.5767 | 0.01428 | -0.0137 | 110.4132
13 | 1.6106 | 0.01576 | -0.0093 | 102.1954
13.5 | 1.6323 | 0.0171 | -0.0029 | 95.4561
14 | 1.6562 | 0.01883 | 0.0018 | 87.9554
14.5 | 1.6771 | 0.02132 | 0.0053 | 78.6632
15 | 1.6836 | 0.02503 | 0.0087 | 67.2633
15.5 | 1.6856 | 0.02948 | 0.0111 | 57.1777
16 | 1.6797 | 0.03522 | 0.0121 | 47.6917
16.5 | 1.6341 | 0.04606 | 0.0099 | 35.4776
17 | 1.5966 | 0.05759 | 0.0055 | 27.7236
17.5 | 1.5695 | 0.0686 | 0.0007 | 22.879
18 | 1.5373 | 0.08057 | -0.0046 | 19.0803
18.5 | 1.4438 | 0.10138 | -0.0143 | 14.2415
19 | 1.3891 | 0.1151 | -0.0186 | 12.0686
19.5 | 1.301 | 0.13939 | -0.0335 | 9.3335
20 | 1.2755 | 0.15366 | -0.0426 | 8.3008

## 145. Re 18M Mach 0.50 (1)
BIGFOIL.COM POLAR EXPORT
s3016
S3016-095-87 |  |  |  | Cl Max: | 1.152 | at alpha= | 20 | deg
JavaFoil+Calcfoil stall+Eppler ext transition |  |  |  | L/D Max: | 131.198 | at alpha= | 7 | deg
Re: | 18000000 |  |  | Cd Min: | 0.00581 | at alpha= | -0.5 | deg
Mach: | 0.5 |  |  | Cl=0 at alpha= | -1.5224 | deg
|  |  |  | @ Cl=0.1, Cd= | 0.0058157
|  |  |  | @ Cl=0.4, Cd= | 0.0059406
|  |  |  | @ Cl=0.6, Cd= | 0.0063088
alpha (deg) | Cl | Cd | Cm | Cl/Cd
-20 | -0.992 | 0.17737 | -0.011 | -5.593
-19.5 | -0.966 | 0.16347 | -0.011 | -5.907
-19 | -0.939 | 0.15461 | -0.011 | -6.075
-18.5 | -0.912 | 0.15095 | -0.011 | -6.041
-18 | -0.885 | 0.14737 | -0.011 | -6.006
-17.5 | -0.859 | 0.14342 | -0.011 | -5.989
-17 | -0.836 | 0.12549 | -0.012 | -6.658
-16.5 | -0.813 | 0.11311 | -0.012 | -7.184
-16 | -0.786 | 0.10704 | -0.012 | -7.347
-15.5 | -0.758 | 0.10396 | -0.012 | -7.293
-15 | -0.729 | 0.10171 | -0.012 | -7.171
-14.5 | -0.701 | 0.09873 | -0.012 | -7.103
-14 | -0.673 | 0.09527 | -0.012 | -7.066
-13.5 | -0.645 | 0.09122 | -0.011 | -7.074
-13 | -0.619 | 0.09374 | -0.012 | -6.605
-12.5 | -0.595 | 0.08372 | -0.012 | -7.102
-12 | -0.568 | 0.07746 | -0.013 | -7.337
-11.5 | -0.54 | 0.07396 | -0.012 | -7.307
-11 | -0.514 | 0.06867 | -0.013 | -7.487
-10.5 | -0.487 | 0.06456 | -0.013 | -7.551
-10 | -0.465 | 0.05636 | -0.014 | -8.242
-9.5 | -0.43 | 0.06669 | -0.011 | -6.452
-9 | -0.405 | 0.05835 | -0.013 | -6.939
-8.5 | -0.382 | 0.05024 | -0.014 | -7.596
-8 | -0.394 | 0.01945 | -0.021 | -20.273
-7.5 | -0.4 | 0.00866 | -0.024 | -46.245
-7 | -0.367 | 0.00803 | -0.025 | -45.708
-6.5 | -0.334 | 0.00762 | -0.025 | -43.776
-6 | -0.242 | 0.04098 | -0.013 | -5.913
-5.5 | -0.446 | 0.00726 | -0.026 | -61.399
-5 | -0.422 | 0.00686 | -0.026 | -61.494
-4.5 | -0.375 | 0.00661 | -0.026 | -56.756
-4 | -0.32 | 0.00643 | -0.027 | -49.777
-3.5 | -0.26 | 0.00627 | -0.027 | -41.395
-3 | -0.196 | 0.00619 | -0.027 | -31.692
-2.5 | -0.131 | 0.0061 | -0.028 | -21.443
-2 | -0.064 | 0.00608 | -0.028 | -10.541
-1.5 | 0.003 | 0.00588 | -0.029 | 0.553
-1 | 0.071 | 0.00582 | -0.029 | 12.189
-0.5 | 0.139 | 0.00581 | -0.029 | 23.911
0 | 0.207 | 0.00581 | -0.03 | 35.561
0.5 | 0.274 | 0.00583 | -0.03 | 47.071
1 | 0.342 | 0.00588 | -0.031 | 58.128
1.5 | 0.409 | 0.00595 | -0.031 | 68.744
2 | 0.477 | 0.00606 | -0.031 | 78.701
2.5 | 0.544 | 0.00619 | -0.032 | 87.894
3 | 0.61 | 0.00633 | -0.032 | 96.478
3.5 | 0.677 | 0.00648 | -0.033 | 104.472
4 | 0.743 | 0.00667 | -0.033 | 111.39
4.5 | 0.808 | 0.00691 | -0.033 | 116.95
5 | 0.872 | 0.00724 | -0.034 | 120.539
5.5 | 0.935 | 0.00755 | -0.034 | 123.906
6 | 0.995 | 0.00797 | -0.035 | 124.907
6.5 | 1.049 | 0.00854 | -0.035 | 122.815
7 | 1.092 | 0.00833 | -0.036 | 131.198
7.5 | 1.122 | 0.01051 | -0.036 | 106.828
8 | 1.132 | 0.01154 | -0.036 | 98.04
8.5 | 1.042 | 0.01331 | -0.036 | 78.305
9 | 0.659 | 0.02144 | -0.035 | 30.736
9.5 | 0.703 | 0.01828 | -0.036 | 38.465
10 | 0.669 | 0.0421 | -0.031 | 15.895
10.5 | 0.729 | 0.03031 | -0.035 | 24.06
11 | 0.705 | 0.05748 | -0.029 | 12.266
11.5 | 0.718 | 0.07072 | -0.027 | 10.154
12 | 0.764 | 0.05949 | -0.031 | 12.835
12.5 | 0.786 | 0.06638 | -0.03 | 11.848
13 | 0.806 | 0.07575 | -0.03 | 10.647
13.5 | 0.814 | 0.09682 | -0.026 | 8.403
14 | 0.837 | 0.10212 | -0.025 | 8.195
14.5 | 0.868 | 0.10366 | -0.027 | 8.371
15 | 0.9 | 0.10426 | -0.029 | 8.628
15.5 | 0.92 | 0.12214 | -0.028 | 7.533
16 | 0.939 | 0.14713 | -0.026 | 6.384
16.5 | 0.967 | 0.14967 | -0.027 | 6.459
17 | 0.995 | 0.14875 | -0.028 | 6.69
17.5 | 1.022 | 0.15329 | -0.029 | 6.669
18 | 1.05 | 0.15977 | -0.03 | 6.575
18.5 | 1.077 | 0.166 | -0.03 | 6.49
19 | 1.098 | 0.18646 | -0.03 | 5.89
19.5 | 1.125 | 0.19564 | -0.03 | 5.748
20 | 1.152 | 0.20093 | -0.031 | 5.733

## 146. Re 18M Mach 0.50 (2)
BIGFOIL.COM POLAR EXPORT
s3016
S3016-095-87 |  |  |  | Cl Max: | 1.2508 | at alpha= | 7.5 | deg
XFOIL ncrit=9 |  |  |  | L/D Max: | 162.006 | at alpha= | 6 | deg
Re: | 18000000 |  |  | Cd Min: | 0.28006 | at alpha= | -20 | deg
Mach: | 0.5 |  |  | Cl=0 at alpha= | -1.6393 | deg
|  |  |  | @ Cl=0.1, Cd= | 0.0051306
|  |  |  | @ Cl=0.4, Cd= | 0.0050366
|  |  |  | @ Cl=0.6, Cd= | 0.0052038
alpha (deg) | Cl | Cd | Cm | Cl/Cd
-20 | -0.8402 | 0.28006 | 0.085 | -3.0001
-19.5 | -0.8173 | 0.27156 | 0.0797 | -3.0096
-19 | -0.7946 | 0.263 | 0.0745 | -3.0213
-18.5 | -0.7715 | 0.25456 | 0.0693 | -3.0307
-18 | -0.7488 | 0.24587 | 0.0642 | -3.0455
-17.5 | -0.7272 | 0.23682 | 0.0589 | -3.0707
-17 | -0.7055 | 0.22749 | 0.0537 | -3.1012
-16.5 | -0.685 | 0.21748 | 0.0485 | -3.1497
-16 | -0.6636 | 0.20852 | 0.0435 | -3.1824
-15.5 | -0.6417 | 0.19981 | 0.0386 | -3.2116
-15 | -0.6202 | 0.19135 | 0.0337 | -3.2412
-14.5 | -0.601 | 0.18185 | 0.0286 | -3.3049
-14 | -0.5786 | 0.17451 | 0.0241 | -3.3156
-13.5 | -0.5551 | 0.16754 | 0.0198 | -3.3132
-13 | -0.539 | 0.15774 | 0.0149 | -3.417
-12.5 | -0.5225 | 0.14766 | 0.0091 | -3.5385
-12 | -0.5115 | 0.1376 | 0.0042 | -3.7173
-11.5 | -0.5023 | 0.12715 | -0.0013 | -3.9505
-11 | -0.4949 | 0.1169 | -0.0068 | -4.2335
-10.5 | -0.4893 | 0.10685 | -0.0124 | -4.5793
-10 | -0.4853 | 0.09712 | -0.018 | -4.9969
-9.5 | -0.4837 | 0.08766 | -0.0235 | -5.5179
-9 | -0.4854 | 0.07832 | -0.029 | -6.1977
-8.5 | -0.4916 | 0.06908 | -0.0345 | -7.1164
-8 | -0.4996 | 0.06037 | -0.0398 | -8.2756
-7.5 | -0.5274 | 0.05145 | -0.0462 | -10.2507
-7 | -0.537 | 0.04046 | -0.0536 | -13.2724
-6.5 | -0.5442 | 0.02991 | -0.0555 | -18.1946
-6 | -0.5401 | 0.01982 | -0.0536 | -27.2503
-5.5 | -0.5163 | 0.01148 | -0.049 | -44.9739
-5 | -0.4693 | 0.00669 | -0.0439 | -70.1495
-4.5 | -0.3991 | 0.0059 | -0.0413 | -67.6441
-4 | -0.3274 | 0.00564 | -0.0397 | -58.0496
-3.5 | -0.2567 | 0.00546 | -0.0385 | -47.0147
-3 | -0.1868 | 0.00534 | -0.0377 | -34.9813
-2.5 | -0.1177 | 0.00528 | -0.0371 | -22.2917
-2 | -0.0492 | 0.00522 | -0.0366 | -9.4253
-1.5 | 0.019 | 0.00522 | -0.0363 | 3.6398
0 | 0.2184 | 0.005 | -0.0355 | 43.68
0.5 | 0.285 | 0.00504 | -0.0354 | 56.5476
1 | 0.3512 | 0.005 | -0.0352 | 70.24
2 | 0.4844 | 0.0051 | -0.0349 | 94.9804
3 | 0.6181 | 0.00522 | -0.0342 | 118.41
3.5 | 0.6848 | 0.00537 | -0.0337 | 127.5233
4 | 0.752 | 0.00551 | -0.033 | 136.4791
4.5 | 0.8192 | 0.00564 | -0.0321 | 145.2482
5.5 | 0.9515 | 0.00599 | -0.029 | 158.8481
6 | 1.0174 | 0.00628 | -0.0268 | 162.0064
6.5 | 1.095 | 0.00692 | -0.0268 | 158.237
7 | 1.1702 | 0.00795 | -0.026 | 147.195
7.5 | 1.2508 | 0.00855 | -0.0252 | 146.2924

## 147. Re 20M Mach 0.00 (1)
BIGFOIL.COM POLAR EXPORT
s3016
S3016-095-87 |  |  |  | Cl Max: | 1.189 | at alpha= | 10.5 | deg
JavaFoil+Calcfoil stall+Eppler ext transition |  |  |  | L/D Max: | 148.139 | at alpha= | 10 | deg
Re: | 20000000 |  |  | Cd Min: | 0.00559 | at alpha= | 0 | deg
Mach: | 0 |  |  | Cl=0 at alpha= | -1.5254 | deg
|  |  |  | @ Cl=0.1, Cd= | 0.0056134
|  |  |  | @ Cl=0.4, Cd= | 0.0057343
|  |  |  | @ Cl=0.6, Cd= | 0.006039
alpha (deg) | Cl | Cd | Cm | Cl/Cd
-15 | -0.42 | 0.09833 | -0.01 | -4.272
-14.5 | -0.438 | 0.09509 | -0.01 | -4.608
-14 | -0.457 | 0.09095 | -0.01 | -5.02
-13.5 | -0.475 | 0.08723 | -0.01 | -5.442
-13 | -0.492 | 0.08287 | -0.01 | -5.934
-12.5 | -0.511 | 0.07477 | -0.011 | -6.829
-12 | -0.523 | 0.07296 | -0.01 | -7.17
-11.5 | -0.537 | 0.06702 | -0.011 | -8.011
-11 | -0.551 | 0.05946 | -0.012 | -9.259
-10.5 | -0.568 | 0.0475 | -0.014 | -11.968
-10 | -0.678 | 0.00831 | -0.02 | -81.612
-9.5 | -0.673 | 0.00942 | -0.02 | -71.408
-9 | -0.667 | 0.00823 | -0.02 | -81.107
-8.5 | -0.652 | 0.00775 | -0.02 | -84.222
-8 | -0.631 | 0.00742 | -0.021 | -85.059
-7.5 | -0.604 | 0.00714 | -0.021 | -84.68
-7 | -0.572 | 0.00687 | -0.021 | -83.188
-6.5 | -0.534 | 0.00665 | -0.022 | -80.227
-6 | -0.491 | 0.00651 | -0.022 | -75.497
-5.5 | -0.444 | 0.00636 | -0.022 | -69.854
-5 | -0.393 | 0.00623 | -0.022 | -63.167
-4.5 | -0.34 | 0.00611 | -0.023 | -55.565
-4 | -0.285 | 0.00603 | -0.023 | -47.244
-3.5 | -0.229 | 0.00595 | -0.023 | -38.408
-3 | -0.172 | 0.00589 | -0.024 | -29.128
-2.5 | -0.114 | 0.00588 | -0.024 | -19.359
-2 | -0.056 | 0.00588 | -0.024 | -9.469
-1.5 | 0.003 | 0.00565 | -0.025 | 0.499
-1 | 0.062 | 0.00562 | -0.025 | 10.943
-0.5 | 0.12 | 0.00561 | -0.025 | 21.458
0 | 0.179 | 0.00559 | -0.026 | 32.013
0.5 | 0.238 | 0.00561 | -0.026 | 42.376
1 | 0.296 | 0.00567 | -0.026 | 52.288
1.5 | 0.355 | 0.00568 | -0.027 | 62.497
2 | 0.413 | 0.00575 | -0.027 | 71.831
2.5 | 0.471 | 0.00582 | -0.028 | 80.966
3 | 0.53 | 0.00592 | -0.028 | 89.526
3.5 | 0.588 | 0.00602 | -0.028 | 97.582
4 | 0.645 | 0.00611 | -0.029 | 105.588
4.5 | 0.703 | 0.00626 | -0.029 | 112.171
5 | 0.759 | 0.00645 | -0.029 | 117.763
5.5 | 0.816 | 0.00663 | -0.03 | 123.117
6 | 0.871 | 0.00684 | -0.03 | 127.403
6.5 | 0.924 | 0.00707 | -0.031 | 130.794
7 | 0.975 | 0.00735 | -0.031 | 132.758
7.5 | 1.025 | 0.00771 | -0.031 | 132.816
8 | 1.071 | 0.00815 | -0.032 | 131.472
8.5 | 1.109 | 0.00854 | -0.032 | 129.969
9 | 1.142 | 0.00891 | -0.032 | 128.105
9.5 | 1.166 | 0.00851 | -0.033 | 136.93
10 | 1.182 | 0.00798 | -0.033 | 148.139
10.5 | 1.189 | 0.01052 | -0.033 | 113.058
11 | 1.187 | 0.0113 | -0.034 | 105.104
11.5 | 1.177 | 0.01219 | -0.034 | 96.588
12 | 1.159 | 0.01328 | -0.034 | 87.233
12.5 | 1.134 | 0.01433 | -0.034 | 79.126
13 | 1.101 | 0.01593 | -0.035 | 69.145
13.5 | 1.063 | 0.01786 | -0.035 | 59.525
14 | 1.02 | 0.02052 | -0.035 | 49.678
14.5 | 0.973 | 0.02378 | -0.035 | 40.892
15 | 0.921 | 0.02878 | -0.034 | 31.98
15.5 | 0.869 | 0.03439 | -0.034 | 25.258

## 148. Re 20M Mach 0.00 (2)
BIGFOIL.COM POLAR EXPORT
s3016
S3016-095-87 |  |  |  | Cl Max: | 1.8756 | at alpha= | 19 | deg
XFOIL ncrit=9 |  |  |  | L/D Max: | 152.292 | at alpha= | 6.5 | deg
Re: | 20000000 |  |  | Cd Min: | 0.0464 | at alpha= | -20 | deg
Mach: | 0 |  |  | Cl=0 at alpha= | -1.6179 | deg
|  |  |  | @ Cl=0.1, Cd= | 0.0049876
|  |  |  | @ Cl=0.4, Cd= | 0.0049062
|  |  |  | @ Cl=0.6, Cd= | 0.0051509
alpha (deg) | Cl | Cd | Cm | Cl/Cd
-20 | -1.576 | 0.0464 | -0.0557 | -33.9655
-19.5 | -1.6337 | 0.033 | -0.0643 | -49.5061
-19 | -1.6576 | 0.02778 | -0.0628 | -59.6688
-18.5 | -1.6757 | 0.02496 | -0.056 | -67.1354
-18 | -1.6675 | 0.02308 | -0.0505 | -72.2487
-17.5 | -1.6407 | 0.02135 | -0.0476 | -76.8478
-17 | -1.6076 | 0.01981 | -0.0453 | -81.1509
-16.5 | -1.5702 | 0.01843 | -0.0434 | -85.198
-16 | -1.5297 | 0.01717 | -0.0418 | -89.0914
-15.5 | -1.4861 | 0.01609 | -0.0405 | -92.3617
-15 | -1.4411 | 0.01507 | -0.0393 | -95.6271
-14.5 | -1.3967 | 0.01415 | -0.0377 | -98.7067
-14 | -1.3495 | 0.01336 | -0.0366 | -101.0105
-13.5 | -1.301 | 0.01257 | -0.0357 | -103.5004
-13 | -1.2514 | 0.01183 | -0.0349 | -105.7819
-12.5 | -1.2021 | 0.01093 | -0.0339 | -109.9817
-12 | -1.1514 | 0.0102 | -0.0332 | -112.8824
-11.5 | -1.0992 | 0.00961 | -0.0327 | -114.3809
-11 | -1.0463 | 0.00911 | -0.0322 | -114.8518
-10.5 | -0.9927 | 0.00865 | -0.0318 | -114.763
-10 | -0.9387 | 0.00824 | -0.0315 | -113.9199
-9.5 | -0.8843 | 0.00785 | -0.0312 | -112.6497
-9 | -0.8295 | 0.0075 | -0.0309 | -110.6
-8.5 | -0.7745 | 0.00717 | -0.0307 | -108.0195
-8 | -0.7192 | 0.00685 | -0.0305 | -104.9927
-7.5 | -0.6636 | 0.00656 | -0.0303 | -101.1585
-7 | -0.6078 | 0.00631 | -0.0302 | -96.3233
-6.5 | -0.552 | 0.00604 | -0.03 | -91.3907
-6 | -0.4961 | 0.00579 | -0.0299 | -85.6822
-5.5 | -0.4398 | 0.00565 | -0.0299 | -77.8407
-5 | -0.3837 | 0.0055 | -0.0298 | -69.7636
-4.5 | -0.3271 | 0.00539 | -0.0298 | -60.6865
-4 | -0.2706 | 0.00528 | -0.0298 | -51.25
-3.5 | -0.2139 | 0.00523 | -0.0299 | -40.8987
-3 | -0.157 | 0.00518 | -0.0299 | -30.3089
-2.5 | -0.1003 | 0.00513 | -0.03 | -19.5517
-1.5 | 0.0134 | 0.00512 | -0.0302 | 2.6172
-1 | 0.0696 | 0.00502 | -0.0302 | 13.8645
-0.5 | 0.1259 | 0.00496 | -0.0302 | 25.3831
0 | 0.182 | 0.0049 | -0.0303 | 37.1429
0.5 | 0.2385 | 0.00493 | -0.0303 | 48.3773
1 | 0.2947 | 0.00491 | -0.0304 | 60.0204
1.5 | 0.3507 | 0.00488 | -0.0305 | 71.8648
2 | 0.4071 | 0.00491 | -0.0306 | 82.9124
2.5 | 0.4632 | 0.00498 | -0.0307 | 93.012
3 | 0.5191 | 0.00501 | -0.0307 | 103.6128
3.5 | 0.5748 | 0.00511 | -0.0308 | 112.4853
4.5 | 0.6858 | 0.00529 | -0.0308 | 129.6408
5 | 0.7409 | 0.00538 | -0.0308 | 137.7138
5.5 | 0.7947 | 0.00559 | -0.0306 | 142.1646
6 | 0.8478 | 0.00575 | -0.0302 | 147.4435
6.5 | 0.897 | 0.00589 | -0.029 | 152.292
7 | 0.9527 | 0.00626 | -0.0292 | 152.1885
7.5 | 1.0135 | 0.00678 | -0.0307 | 149.4838
8 | 1.0723 | 0.0073 | -0.0318 | 146.8904
8.5 | 1.1317 | 0.00771 | -0.033 | 146.7834
9.5 | 1.2347 | 0.00856 | -0.032 | 144.2407
10 | 1.2837 | 0.00897 | -0.031 | 143.1104
10.5 | 1.3326 | 0.00941 | -0.0301 | 141.6153
11.5 | 1.4269 | 0.01061 | -0.0278 | 134.4863
12 | 1.4742 | 0.01117 | -0.0268 | 131.9785
12.5 | 1.5203 | 0.01179 | -0.0257 | 128.9483
13 | 1.5649 | 0.01247 | -0.0244 | 125.4932
13.5 | 1.6084 | 0.01317 | -0.023 | 122.126
14 | 1.65 | 0.01392 | -0.0213 | 118.5345
14.5 | 1.6893 | 0.01472 | -0.0193 | 114.7622
15 | 1.7251 | 0.01559 | -0.0168 | 110.6543
15.5 | 1.7513 | 0.01647 | -0.0126 | 106.3327
16 | 1.7696 | 0.0175 | -0.0074 | 101.12
16.5 | 1.7933 | 0.01903 | -0.0045 | 94.2354
17 | 1.8204 | 0.02077 | -0.0029 | 87.6456
17.5 | 1.8428 | 0.02272 | -0.001 | 81.1092
18 | 1.8607 | 0.02508 | 0.0008 | 74.1906
18.5 | 1.8672 | 0.02854 | 0.0027 | 65.424
19 | 1.8756 | 0.03208 | 0.0039 | 58.4663
19.5 | 1.8722 | 0.03706 | 0.0045 | 50.5181
20 | 1.8706 | 0.04229 | 0.0043 | 44.2327

## 149. Re 20M Mach 0.10 (1)
BIGFOIL.COM POLAR EXPORT
s3016
S3016-095-87 |  |  |  | Cl Max: | 1.185 | at alpha= | 10.5 | deg
JavaFoil+Calcfoil stall+Eppler ext transition |  |  |  | L/D Max: | 146.077 | at alpha= | 10 | deg
Re: | 20000000 |  |  | Cd Min: | 0.00559 | at alpha= | 0 | deg
Mach: | 0.1 |  |  | Cl=0 at alpha= | -1.5254 | deg
|  |  |  | @ Cl=0.1, Cd= | 0.00561
|  |  |  | @ Cl=0.4, Cd= | 0.0057345
|  |  |  | @ Cl=0.6, Cd= | 0.0060555
alpha (deg) | Cl | Cd | Cm | Cl/Cd
-14 | -0.419 | 0.09107 | -0.01 | -4.606
-13.5 | -0.441 | 0.08657 | -0.01 | -5.091
-13 | -0.461 | 0.08307 | -0.01 | -5.546
-12.5 | -0.481 | 0.07697 | -0.01 | -6.25
-12 | -0.498 | 0.07426 | -0.01 | -6.702
-11.5 | -0.514 | 0.06894 | -0.011 | -7.461
-11 | -0.528 | 0.06354 | -0.011 | -8.316
-10.5 | -0.544 | 0.05474 | -0.013 | -9.938
-10 | -0.583 | 0.03115 | -0.016 | -18.707
-9.5 | -0.6 | 0.02235 | -0.017 | -26.834
-9 | -0.66 | 0.00839 | -0.02 | -78.608
-8.5 | -0.647 | 0.00781 | -0.021 | -82.907
-8 | -0.629 | 0.00749 | -0.021 | -83.902
-7.5 | -0.603 | 0.00722 | -0.021 | -83.587
-7 | -0.572 | 0.00691 | -0.021 | -82.764
-6.5 | -0.535 | 0.00669 | -0.022 | -79.946
-6 | -0.492 | 0.00653 | -0.022 | -75.417
-5.5 | -0.446 | 0.00638 | -0.022 | -69.878
-5 | -0.395 | 0.00622 | -0.023 | -63.444
-4.5 | -0.341 | 0.00613 | -0.023 | -55.684
-4 | -0.286 | 0.00604 | -0.023 | -47.362
-3.5 | -0.23 | 0.00596 | -0.024 | -38.509
-3 | -0.172 | 0.0059 | -0.024 | -29.216
-2.5 | -0.114 | 0.00588 | -0.024 | -19.444
-2 | -0.056 | 0.00588 | -0.024 | -9.512
-1.5 | 0.003 | 0.00568 | -0.025 | 0.499
-1 | 0.062 | 0.00561 | -0.025 | 11.023
-0.5 | 0.121 | 0.00561 | -0.026 | 21.535
0 | 0.18 | 0.00559 | -0.026 | 32.179
0.5 | 0.239 | 0.00563 | -0.026 | 42.461
1 | 0.298 | 0.00567 | -0.027 | 52.53
1.5 | 0.357 | 0.00569 | -0.027 | 62.683
2 | 0.415 | 0.00575 | -0.027 | 72.231
2.5 | 0.474 | 0.00584 | -0.028 | 81.176
3 | 0.532 | 0.0059 | -0.028 | 90.228
3.5 | 0.59 | 0.00604 | -0.028 | 97.785
4 | 0.648 | 0.00613 | -0.029 | 105.72
4.5 | 0.706 | 0.00628 | -0.029 | 112.377
5 | 0.763 | 0.00645 | -0.03 | 118.312
5.5 | 0.82 | 0.00667 | -0.03 | 122.946
6 | 0.875 | 0.00687 | -0.03 | 127.425
6.5 | 0.928 | 0.00711 | -0.031 | 130.568
7 | 0.98 | 0.0074 | -0.031 | 132.443
7.5 | 1.029 | 0.00772 | -0.031 | 133.301
8 | 1.075 | 0.00824 | -0.032 | 130.517
8.5 | 1.113 | 0.00856 | -0.032 | 130.047
9 | 1.144 | 0.009 | -0.033 | 127.202
9.5 | 1.167 | 0.00859 | -0.033 | 135.761
10 | 1.181 | 0.00808 | -0.033 | 146.077
10.5 | 1.185 | 0.0107 | -0.034 | 110.733
11 | 1.18 | 0.01152 | -0.034 | 102.362
11.5 | 1.165 | 0.01249 | -0.034 | 93.343
12 | 1.142 | 0.01369 | -0.034 | 83.442
12.5 | 1.113 | 0.0148 | -0.035 | 75.191
13 | 1.072 | 0.01716 | -0.035 | 62.456
13.5 | 1.03 | 0.0189 | -0.035 | 54.487
14 | 0.98 | 0.02184 | -0.035 | 44.895
14.5 | 0.927 | 0.02563 | -0.035 | 36.176
15 | 0.869 | 0.03141 | -0.034 | 27.677
15.5 | 0.81 | 0.03896 | -0.034 | 20.799

## 150. Re 20M Mach 0.10 (2)
BIGFOIL.COM POLAR EXPORT
s3016
S3016-095-87 |  |  |  | Cl Max: | 1.855 | at alpha= | 19 | deg
XFOIL ncrit=9 |  |  |  | L/D Max: | 152.932 | at alpha= | 6.5 | deg
Re: | 20000000 |  |  | Cd Min: | 0.05002 | at alpha= | 20 | deg
Mach: | 0.1 |  |  | Cl=0 at alpha= | -1.6189 | deg
|  |  |  | @ Cl=0.1, Cd= | 0.0049883
|  |  |  | @ Cl=0.4, Cd= | 0.0049066
|  |  |  | @ Cl=0.6, Cd= | 0.0051509
alpha (deg) | Cl | Cd | Cm | Cl/Cd
-18.5 | -1.5288 | 0.0374 | -0.0646 | -40.877
-18 | -1.5689 | 0.0295 | -0.0663 | -53.1831
-17.5 | -1.5948 | 0.02609 | -0.0595 | -61.1269
-17 | -1.5909 | 0.02369 | -0.0535 | -67.1549
-16.5 | -1.5655 | 0.02154 | -0.0503 | -72.6787
-16 | -1.5322 | 0.01967 | -0.0477 | -77.8953
-15.5 | -1.4917 | 0.01825 | -0.0457 | -81.737
-15 | -1.4494 | 0.01683 | -0.0438 | -86.12
-14.5 | -1.4075 | 0.01546 | -0.0417 | -91.0414
-14 | -1.3612 | 0.01445 | -0.0401 | -94.2007
-13.5 | -1.3132 | 0.01343 | -0.0388 | -97.7811
-11.5 | -1.1096 | 0.01003 | -0.0346 | -110.6281
-11 | -1.0565 | 0.00938 | -0.0339 | -112.6333
-10.5 | -1.0023 | 0.00885 | -0.0333 | -113.2542
-10 | -0.9475 | 0.00839 | -0.0327 | -112.9321
-9.5 | -0.8924 | 0.00798 | -0.0323 | -111.8296
-9 | -0.8369 | 0.0076 | -0.0319 | -110.1184
-8.5 | -0.7811 | 0.00725 | -0.0315 | -107.7379
-8 | -0.7251 | 0.00692 | -0.0312 | -104.7832
-7.5 | -0.6689 | 0.00662 | -0.031 | -101.0423
-7 | -0.6126 | 0.00635 | -0.0308 | -96.4724
-6.5 | -0.556 | 0.00611 | -0.0306 | -90.9984
-6 | -0.4997 | 0.00582 | -0.0304 | -85.8591
-5.5 | -0.443 | 0.00567 | -0.0303 | -78.1305
-5 | -0.3863 | 0.00552 | -0.0302 | -69.9819
-4.5 | -0.3293 | 0.0054 | -0.0301 | -60.9815
-4 | -0.2724 | 0.00529 | -0.0301 | -51.4934
-3.5 | -0.2152 | 0.00523 | -0.0301 | -41.1472
-3 | -0.158 | 0.00519 | -0.0302 | -30.4432
-2.5 | -0.1008 | 0.00513 | -0.0302 | -19.6491
-1.5 | 0.0136 | 0.00512 | -0.0304 | 2.6562
-1 | 0.0701 | 0.00502 | -0.0304 | 13.9641
-0.5 | 0.1267 | 0.00496 | -0.0304 | 25.5444
0 | 0.1831 | 0.0049 | -0.0304 | 37.3673
0.5 | 0.24 | 0.00493 | -0.0305 | 48.6815
1 | 0.2965 | 0.00491 | -0.0306 | 60.387
1.5 | 0.3529 | 0.00489 | -0.0306 | 72.1677
2 | 0.4096 | 0.00491 | -0.0307 | 83.4216
2.5 | 0.466 | 0.00498 | -0.0308 | 93.5743
3 | 0.5223 | 0.00502 | -0.0309 | 104.0438
3.5 | 0.5783 | 0.00512 | -0.0309 | 112.9492
4 | 0.6344 | 0.0052 | -0.0309 | 122
4.5 | 0.6901 | 0.0053 | -0.0309 | 130.2075
5 | 0.7455 | 0.00539 | -0.0308 | 138.3117
5.5 | 0.7997 | 0.0056 | -0.0306 | 142.8036
6 | 0.8532 | 0.00577 | -0.0302 | 147.8683
6.5 | 0.9023 | 0.0059 | -0.0288 | 152.9322
7 | 0.9593 | 0.00631 | -0.0292 | 152.0285
7.5 | 1.0205 | 0.00683 | -0.0306 | 149.4143
8 | 1.0799 | 0.00737 | -0.0317 | 146.5265
8.5 | 1.1399 | 0.00778 | -0.0329 | 146.5167
9 | 1.1945 | 0.00823 | -0.0328 | 145.1397
9.5 | 1.2434 | 0.00863 | -0.0315 | 144.0788
10 | 1.2929 | 0.00906 | -0.0305 | 142.7042
10.5 | 1.3421 | 0.00953 | -0.0294 | 140.829
11.5 | 1.4372 | 0.01078 | -0.0268 | 133.321
12 | 1.4848 | 0.01136 | -0.0256 | 130.7042
12.5 | 1.5311 | 0.01202 | -0.0243 | 127.3794
13 | 1.5756 | 0.01277 | -0.0227 | 123.3829
13.5 | 1.6189 | 0.01352 | -0.021 | 119.7411
14 | 1.6599 | 0.01433 | -0.019 | 115.8339
14.5 | 1.6981 | 0.01519 | -0.0166 | 111.7907
15 | 1.7311 | 0.01616 | -0.0134 | 107.1225
15.5 | 1.7483 | 0.01713 | -0.0074 | 102.0607
16 | 1.7723 | 0.01842 | -0.0038 | 96.2161
16.5 | 1.7982 | 0.02039 | -0.0018 | 88.1903
17 | 1.8198 | 0.02248 | 0.0004 | 80.952
17.5 | 1.8388 | 0.02484 | 0.0024 | 74.0258
18 | 1.8534 | 0.0277 | 0.0041 | 66.9097
18.5 | 1.8519 | 0.03223 | 0.0057 | 57.4589
19 | 1.855 | 0.03669 | 0.0063 | 50.5587
19.5 | 1.8413 | 0.04341 | 0.0058 | 42.4165
20 | 1.8338 | 0.05002 | 0.0044 | 36.6613

## 151. Re 20M Mach 0.25 (1)
BIGFOIL.COM POLAR EXPORT
s3016
S3016-095-87 |  |  |  | Cl Max: | 1.165 | at alpha= | 9.5 | deg
JavaFoil+Calcfoil stall+Eppler ext transition |  |  |  | L/D Max: | 133.859 | at alpha= | 9 | deg
Re: | 20000000 |  |  | Cd Min: | 0.00563 | at alpha= | 0 | deg
Mach: | 0.25 |  |  | Cl=0 at alpha= | -1.525 | deg
|  |  |  | @ Cl=0.1, Cd= | 0.00564
|  |  |  | @ Cl=0.4, Cd= | 0.0057679
|  |  |  | @ Cl=0.6, Cd= | 0.05454
alpha (deg) | Cl | Cd | Cm | Cl/Cd
-13 | -0.132 | 0.07964 | -0.011 | -1.661
-12.5 | -0.211 | 0.07814 | -0.011 | -2.703
-12 | -0.272 | 0.0706 | -0.012 | -3.852
-11.5 | -0.323 | 0.06995 | -0.011 | -4.611
-11 | -0.368 | 0.06789 | -0.011 | -5.415
-10.5 | -0.406 | 0.06526 | -0.01 | -6.228
-10 | -0.439 | 0.06201 | -0.01 | -7.077
-9.5 | -0.465 | 0.0568 | -0.011 | -8.184
-9 | -0.483 | 0.0524 | -0.012 | -9.217
-8.5 | -0.601 | 0.0091 | -0.021 | -66.086
-8 | -0.602 | 0.0079 | -0.021 | -76.158
-7.5 | -0.589 | 0.00754 | -0.022 | -78.164
-7 | -0.567 | 0.00716 | -0.022 | -79.21
-6.5 | -0.537 | 0.00685 | -0.022 | -78.348
-6 | -0.498 | 0.00666 | -0.023 | -74.798
-5.5 | -0.454 | 0.00647 | -0.023 | -70.171
-5 | -0.403 | 0.0063 | -0.023 | -64.004
-4.5 | -0.349 | 0.0062 | -0.024 | -56.262
-4 | -0.293 | 0.00609 | -0.024 | -48.115
-3.5 | -0.235 | 0.00603 | -0.024 | -39.082
-3 | -0.177 | 0.00594 | -0.024 | -29.794
-2.5 | -0.117 | 0.00593 | -0.025 | -19.829
-2 | -0.057 | 0.00592 | -0.025 | -9.705
-1.5 | 0.003 | 0.00569 | -0.026 | 0.512
-1 | 0.064 | 0.00564 | -0.026 | 11.257
-0.5 | 0.124 | 0.00564 | -0.026 | 22.013
0 | 0.185 | 0.00563 | -0.027 | 32.852
0.5 | 0.245 | 0.00567 | -0.027 | 43.288
1 | 0.306 | 0.00569 | -0.027 | 53.777
1.5 | 0.366 | 0.00574 | -0.028 | 63.804
2 | 0.427 | 0.00579 | -0.028 | 73.686
2.5 | 0.487 | 0.00586 | -0.028 | 83.023
3 | 0.547 | 0.00597 | -0.029 | 91.629
3.5 | 0.607 | 0.00611 | -0.029 | 99.248
4 | 0.666 | 0.00621 | -0.03 | 107.271
4.5 | 0.725 | 0.00637 | -0.03 | 113.78
5 | 0.784 | 0.00658 | -0.03 | 118.993
5.5 | 0.841 | 0.00682 | -0.031 | 123.411
6 | 0.898 | 0.00703 | -0.031 | 127.69
6.5 | 0.952 | 0.00729 | -0.032 | 130.512
7 | 1.003 | 0.00761 | -0.032 | 131.792
7.5 | 1.052 | 0.00801 | -0.032 | 131.409
8 | 1.097 | 0.00862 | -0.033 | 127.358
8.5 | 1.131 | 0.00906 | -0.033 | 124.89
9 | 1.154 | 0.00862 | -0.033 | 133.859
9.5 | 1.165 | 0.01042 | -0.034 | 111.753
10 | 1.162 | 0.01115 | -0.034 | 104.239
10.5 | 1.145 | 0.01178 | -0.034 | 97.232
11 | 1.113 | 0.0131 | -0.035 | 84.959
11.5 | 1.065 | 0.0147 | -0.035 | 72.47
12 | 1.005 | 0.01637 | -0.035 | 61.387
12.5 | 0.925 | 0.02011 | -0.035 | 46.017
13 | 0.841 | 0.02297 | -0.035 | 36.626
13.5 | 0.744 | 0.02836 | -0.034 | 26.227
14 | 0.635 | 0.03886 | -0.033 | 16.34
14.5 | 0.523 | 0.05454 | -0.032 | 9.588

## 152. Re 20M Mach 0.25 (2)
BIGFOIL.COM POLAR EXPORT
s3016
S3016-095-87 |  |  |  | Cl Max: | 1.706 | at alpha= | 15.5 | deg
XFOIL ncrit=9 |  |  |  | L/D Max: | 155.6 | at alpha= | 6.5 | deg
Re: | 20000000 |  |  | Cd Min: | 0.14612 | at alpha= | 20 | deg
Mach: | 0.25 |  |  | Cl=0 at alpha= | -1.6224 | deg
|  |  |  | @ Cl=0.1, Cd= | 0.0050075
|  |  |  | @ Cl=0.4, Cd= | 0.0049241
|  |  |  | @ Cl=0.6, Cd= | 0.005154
alpha (deg) | Cl | Cd | Cm | Cl/Cd
-14.5 | -0.9268 | 0.08886 | -0.0227 | -10.4299
-14 | -0.8827 | 0.09099 | -0.017 | -9.7011
-13.5 | -0.9385 | 0.07479 | -0.0272 | -12.5485
-13 | -1.0174 | 0.04483 | -0.0539 | -22.6946
-12.5 | -1.0461 | 0.03507 | -0.0628 | -29.8289
-12 | -1.1208 | 0.02617 | -0.0549 | -42.8277
-11.5 | -1.1294 | 0.01826 | -0.0501 | -61.851
-11 | -1.0964 | 0.01415 | -0.0465 | -77.4841
-10.5 | -1.0488 | 0.01174 | -0.0437 | -89.3356
-10 | -0.9956 | 0.01004 | -0.0413 | -99.1633
-9.5 | -0.9381 | 0.00903 | -0.0395 | -103.887
-9 | -0.8789 | 0.00836 | -0.0381 | -105.1316
-8.5 | -0.8192 | 0.00783 | -0.0369 | -104.6232
-8 | -0.7592 | 0.00737 | -0.0359 | -103.0122
-7.5 | -0.6993 | 0.00696 | -0.035 | -100.4741
-7 | -0.6394 | 0.00662 | -0.0343 | -96.5861
-6.5 | -0.5796 | 0.00631 | -0.0336 | -91.8542
-6 | -0.5198 | 0.00604 | -0.0331 | -86.0596
-5.5 | -0.4605 | 0.00576 | -0.0325 | -79.9479
-5 | -0.4009 | 0.00561 | -0.0322 | -71.4617
-4.5 | -0.3416 | 0.00545 | -0.0319 | -62.6789
-4 | -0.2821 | 0.00533 | -0.0317 | -52.9268
-3.5 | -0.2227 | 0.00525 | -0.0315 | -42.419
-3 | -0.1632 | 0.00521 | -0.0315 | -31.3244
-2.5 | -0.104 | 0.00514 | -0.0314 | -20.2335
-1.5 | 0.0145 | 0.00512 | -0.0314 | 2.832
-1 | 0.0729 | 0.00504 | -0.0314 | 14.4643
-0.5 | 0.1312 | 0.00497 | -0.0314 | 26.3984
0 | 0.1895 | 0.00491 | -0.0314 | 38.5947
0.5 | 0.2481 | 0.00495 | -0.0314 | 50.1212
1 | 0.3064 | 0.00492 | -0.0314 | 62.2764
1.5 | 0.3647 | 0.0049 | -0.0315 | 74.4286
2 | 0.4233 | 0.00494 | -0.0315 | 85.6883
2.5 | 0.4815 | 0.005 | -0.0316 | 96.3
3.5 | 0.5977 | 0.00515 | -0.0315 | 116.0583
4 | 0.6558 | 0.00525 | -0.0314 | 124.9143
4.5 | 0.7137 | 0.00535 | -0.0313 | 133.4019
5 | 0.7712 | 0.00545 | -0.0311 | 141.5046
5.5 | 0.8275 | 0.00567 | -0.0306 | 145.9436
6 | 0.8827 | 0.00588 | -0.0299 | 150.119
6.5 | 0.9336 | 0.006 | -0.0281 | 155.6
7 | 0.9963 | 0.00653 | -0.029 | 152.5727
7.5 | 1.0594 | 0.00718 | -0.0299 | 147.5487
8 | 1.1225 | 0.00767 | -0.0307 | 146.3494
8.5 | 1.1862 | 0.00816 | -0.0316 | 145.3676
9 | 1.24 | 0.0086 | -0.0303 | 144.186
9.5 | 1.2918 | 0.00907 | -0.0285 | 142.4256
10 | 1.3434 | 0.00965 | -0.0267 | 139.2124
10.5 | 1.3942 | 0.01032 | -0.0247 | 135.0969
11 | 1.4431 | 0.01115 | -0.0224 | 129.426
11.5 | 1.4913 | 0.012 | -0.02 | 124.275
12 | 1.5394 | 0.0128 | -0.0176 | 120.2656
12.5 | 1.583 | 0.01386 | -0.0145 | 114.2136
13 | 1.6192 | 0.01525 | -0.0104 | 106.177
13.5 | 1.6479 | 0.01655 | -0.0051 | 99.571
14 | 1.6687 | 0.01809 | 0.0007 | 92.2443
14.5 | 1.6927 | 0.02039 | 0.0041 | 83.0162
15 | 1.7016 | 0.02379 | 0.0079 | 71.5259
15.5 | 1.706 | 0.02789 | 0.0106 | 61.1689
16 | 1.7018 | 0.03325 | 0.0121 | 51.182
16.5 | 1.6606 | 0.04319 | 0.0109 | 38.4487
17 | 1.6254 | 0.05402 | 0.0072 | 30.0889
17.5 | 1.5996 | 0.06463 | 0.0028 | 24.7501
18 | 1.5678 | 0.07644 | -0.0024 | 20.5102
18.5 | 1.4826 | 0.09612 | -0.0119 | 15.4245
19 | 1.4312 | 0.10999 | -0.017 | 13.0121
19.5 | 1.3396 | 0.13202 | -0.0283 | 10.1469
20 | 1.3126 | 0.14612 | -0.0372 | 8.983

## 153. Re 20M Mach 0.50 (1)
BIGFOIL.COM POLAR EXPORT
s3016
S3016-095-87 |  |  |  | Cl Max: | 1.152 | at alpha= | 20 | deg
JavaFoil+Calcfoil stall+Eppler ext transition |  |  |  | L/D Max: | 132.352 | at alpha= | 7 | deg
Re: | 20000000 |  |  | Cd Min: | 0.00576 | at alpha= | 0 | deg
Mach: | 0.5 |  |  | Cl=0 at alpha= | -1.5224 | deg
|  |  |  | @ Cl=0.1, Cd= | 0.0057743
|  |  |  | @ Cl=0.4, Cd= | 0.0058933
|  |  |  | @ Cl=0.6, Cd= | 0.0062727
alpha (deg) | Cl | Cd | Cm | Cl/Cd
-20 | -0.992 | 0.17676 | -0.011 | -5.614
-19.5 | -0.966 | 0.16711 | -0.011 | -5.779
-19 | -0.939 | 0.15842 | -0.011 | -5.926
-18.5 | -0.912 | 0.15561 | -0.011 | -5.858
-18 | -0.885 | 0.14936 | -0.011 | -5.926
-17.5 | -0.859 | 0.14446 | -0.011 | -5.946
-17 | -0.835 | 0.12998 | -0.012 | -6.421
-16.5 | -0.81 | 0.12065 | -0.012 | -6.713
-16 | -0.784 | 0.11328 | -0.012 | -6.919
-15.5 | -0.755 | 0.11038 | -0.012 | -6.844
-15 | -0.727 | 0.10802 | -0.012 | -6.734
-14.5 | -0.7 | 0.1045 | -0.012 | -6.698
-14 | -0.672 | 0.09993 | -0.011 | -6.725
-13.5 | -0.645 | 0.09484 | -0.011 | -6.803
-13 | -0.619 | 0.09298 | -0.012 | -6.661
-12.5 | -0.595 | 0.08432 | -0.012 | -7.052
-12 | -0.569 | 0.07701 | -0.013 | -7.385
-11.5 | -0.541 | 0.07344 | -0.013 | -7.367
-11 | -0.515 | 0.06806 | -0.013 | -7.563
-10.5 | -0.488 | 0.0638 | -0.013 | -7.65
-10 | -0.466 | 0.05481 | -0.015 | -8.504
-9.5 | -0.43 | 0.06561 | -0.012 | -6.56
-9 | -0.405 | 0.05785 | -0.013 | -7.001
-8.5 | -0.382 | 0.04941 | -0.015 | -7.739
-8 | -0.408 | 0.01421 | -0.022 | -28.7
-7.5 | -0.4 | 0.00852 | -0.024 | -46.988
-7 | -0.367 | 0.00798 | -0.025 | -46.034
-6.5 | -0.334 | 0.00755 | -0.025 | -44.186
-6 | -0.242 | 0.04074 | -0.013 | -5.95
-5.5 | -0.446 | 0.00719 | -0.026 | -62.04
-5 | -0.422 | 0.00678 | -0.026 | -62.212
-4.5 | -0.375 | 0.00656 | -0.026 | -57.21
-4 | -0.32 | 0.00636 | -0.027 | -50.323
-3.5 | -0.26 | 0.00625 | -0.027 | -41.586
-3 | -0.196 | 0.00613 | -0.027 | -32.001
-2.5 | -0.131 | 0.00607 | -0.028 | -21.557
-2 | -0.064 | 0.00607 | -0.028 | -10.565
-1.5 | 0.003 | 0.00584 | -0.029 | 0.557
-1 | 0.071 | 0.00577 | -0.029 | 12.308
-0.5 | 0.139 | 0.00578 | -0.029 | 24.014
0 | 0.207 | 0.00576 | -0.03 | 35.864
0.5 | 0.274 | 0.00582 | -0.03 | 47.148
1 | 0.342 | 0.00585 | -0.031 | 58.464
1.5 | 0.409 | 0.0059 | -0.031 | 69.346
2 | 0.477 | 0.00604 | -0.031 | 78.926
2.5 | 0.544 | 0.00612 | -0.032 | 88.782
3 | 0.61 | 0.0063 | -0.032 | 96.912
3.5 | 0.677 | 0.00648 | -0.033 | 104.471
4 | 0.743 | 0.00664 | -0.033 | 111.923
4.5 | 0.808 | 0.00688 | -0.033 | 117.51
5 | 0.872 | 0.00718 | -0.034 | 121.459
5.5 | 0.935 | 0.0075 | -0.034 | 124.703
6 | 0.995 | 0.00795 | -0.035 | 125.159
6.5 | 1.049 | 0.00846 | -0.035 | 123.962
7 | 1.093 | 0.00826 | -0.036 | 132.352
7.5 | 1.123 | 0.01038 | -0.036 | 108.225
8 | 1.133 | 0.01139 | -0.036 | 99.412
8.5 | 1.043 | 0.01313 | -0.036 | 79.45
9 | 0.661 | 0.02092 | -0.035 | 31.579
9.5 | 0.704 | 0.01803 | -0.036 | 39.078
10 | 0.676 | 0.03878 | -0.032 | 17.43
10.5 | 0.735 | 0.02802 | -0.035 | 26.242
11 | 0.71 | 0.05437 | -0.03 | 13.059
11.5 | 0.72 | 0.06897 | -0.028 | 10.44
12 | 0.772 | 0.05445 | -0.032 | 14.18
12.5 | 0.791 | 0.06342 | -0.031 | 12.469
13 | 0.809 | 0.07363 | -0.03 | 10.984
13.5 | 0.814 | 0.09554 | -0.026 | 8.523
14 | 0.835 | 0.10738 | -0.025 | 7.775
14.5 | 0.865 | 0.11006 | -0.026 | 7.855
15 | 0.895 | 0.11141 | -0.028 | 8.03
15.5 | 0.919 | 0.12626 | -0.027 | 7.275
16 | 0.939 | 0.14642 | -0.026 | 6.416
16.5 | 0.967 | 0.15086 | -0.027 | 6.41
17 | 0.995 | 0.15577 | -0.028 | 6.386
17.5 | 1.022 | 0.15744 | -0.029 | 6.492
18 | 1.049 | 0.16395 | -0.029 | 6.401
18.5 | 1.077 | 0.17006 | -0.03 | 6.333
19 | 1.099 | 0.19052 | -0.03 | 5.766
19.5 | 1.125 | 0.19919 | -0.03 | 5.647
20 | 1.152 | 0.20137 | -0.031 | 5.723

## 154. Re 20M Mach 0.50 (2)
BIGFOIL.COM POLAR EXPORT
s3016
S3016-095-87 |  |  |  | Cl Max: | 1.3795 | at alpha= | 8.5 | deg
XFOIL ncrit=9 |  |  |  | L/D Max: | 162.006 | at alpha= | 6 | deg
Re: | 20000000 |  |  | Cd Min: | 0.01028 | at alpha= | 8.5 | deg
Mach: | 0.5 |  |  | Cl=0 at alpha= | -99 | deg
|  |  |  | @ Cl=0.1, Cd= | 0.005
|  |  |  | @ Cl=0.4, Cd= | 0.0049973
|  |  |  | @ Cl=0.6, Cd= | 0.0051951
alpha (deg) | Cl | Cd | Cm | Cl/Cd
0 | 0.2182 | 0.005 | -0.0355 | 43.64
0.5 | 0.2849 | 0.00502 | -0.0354 | 56.753
1 | 0.3512 | 0.00499 | -0.0352 | 70.3808
1.5 | 0.4179 | 0.005 | -0.0351 | 83.58
2 | 0.4847 | 0.00508 | -0.0349 | 95.4134
2.5 | 0.5516 | 0.00513 | -0.0347 | 107.5244
3 | 0.6185 | 0.00522 | -0.0343 | 118.4866
3.5 | 0.6858 | 0.00534 | -0.0338 | 128.427
4 | 0.7529 | 0.00552 | -0.0331 | 136.3949
5.5 | 0.9543 | 0.00604 | -0.0294 | 157.9967
6 | 1.0174 | 0.00628 | -0.0268 | 162.0064
6.5 | 1.0898 | 0.00679 | -0.0257 | 160.5007
7 | 1.1661 | 0.00779 | -0.0251 | 149.6919
7.5 | 1.2458 | 0.00838 | -0.0242 | 148.6635
8 | 1.3217 | 0.00912 | -0.0218 | 144.9232
8.5 | 1.3795 | 0.01028 | -0.0155 | 134.1926

## 155. Re 103.30k Mach 0.00 (1)
BIGFOIL.COM POLAR EXPORT
s3016
S3016-095-87 |  |  |  | Cl Max: | 1.089 | at alpha= | 9 | deg
JavaFoil+Calcfoil stall+Eppler ext transition |  |  |  | L/D Max: | 49.415 | at alpha= | 3 | deg
Re: | 103300 |  |  | Cd Min: | 0.00998 | at alpha= | 0 | deg
Mach: | 0 |  |  | Cl=0 at alpha= | -1.5254 | deg
|  |  |  | @ Cl=0.1, Cd= | 0.010345
|  |  |  | @ Cl=0.4, Cd= | 0.010698
|  |  |  | @ Cl=0.6, Cd= | 0.013277
alpha (deg) | Cl | Cd | Cm | Cl/Cd
-15 | -0.414 | 0.23946 | -0.006 | -1.73
-14.5 | -0.433 | 0.21769 | -0.006 | -1.989
-14 | -0.452 | 0.19817 | -0.006 | -2.279
-13.5 | -0.47 | 0.19125 | -0.006 | -2.455
-13 | -0.487 | 0.17265 | -0.006 | -2.818
-12.5 | -0.502 | 0.15083 | -0.006 | -3.331
-12 | -0.516 | 0.14148 | -0.006 | -3.65
-11.5 | -0.528 | 0.1282 | -0.006 | -4.119
-11 | -0.537 | 0.1183 | -0.006 | -4.539
-10.5 | -0.542 | 0.10637 | -0.006 | -5.1
-10 | -0.544 | 0.0958 | -0.006 | -5.681
-9.5 | -0.542 | 0.08975 | -0.006 | -6.035
-9 | -0.535 | 0.08194 | -0.007 | -6.524
-8.5 | -0.523 | 0.07545 | -0.007 | -6.927
-8 | -0.506 | 0.06817 | -0.007 | -7.42
-7.5 | -0.484 | 0.06205 | -0.008 | -7.805
-7 | -0.458 | 0.05787 | -0.008 | -7.917
-6.5 | -0.428 | 0.05356 | -0.008 | -7.988
-6 | -0.394 | 0.04958 | -0.008 | -7.94
-5.5 | -0.356 | 0.04607 | -0.008 | -7.735
-5 | -0.315 | 0.04317 | -0.009 | -7.305
-4.5 | -0.272 | 0.04046 | -0.009 | -6.733
-4 | -0.228 | 0.03826 | -0.009 | -5.969
-3.5 | -0.183 | 0.03644 | -0.01 | -5.033
-3 | -0.138 | 0.03487 | -0.01 | -3.949
-2.5 | -0.114 | 0.01326 | -0.024 | -8.582
-2 | -0.056 | 0.01306 | -0.024 | -4.264
-1.5 | 0.003 | 0.01115 | -0.025 | 0.253
-1 | 0.062 | 0.01043 | -0.025 | 5.897
-0.5 | 0.12 | 0.0103 | -0.025 | 11.674
0 | 0.179 | 0.00998 | -0.026 | 17.92
0.5 | 0.237 | 0.0101 | -0.026 | 23.513
1 | 0.296 | 0.01028 | -0.026 | 28.781
1.5 | 0.354 | 0.0105 | -0.027 | 33.736
2 | 0.412 | 0.01075 | -0.027 | 38.357
2.5 | 0.47 | 0.01109 | -0.027 | 42.429
3 | 0.528 | 0.01068 | -0.028 | 49.415
3.5 | 0.585 | 0.01298 | -0.028 | 45.105
4 | 0.642 | 0.01411 | -0.028 | 45.503
4.5 | 0.698 | 0.01488 | -0.029 | 46.91
5 | 0.752 | 0.01566 | -0.029 | 48.055
5.5 | 0.806 | 0.01645 | -0.029 | 48.978
6 | 0.858 | 0.0174 | -0.03 | 49.309
6.5 | 0.907 | 0.01847 | -0.03 | 49.106
7 | 0.954 | 0.0197 | -0.03 | 48.419
7.5 | 0.997 | 0.02114 | -0.03 | 47.163
8 | 1.037 | 0.02278 | -0.031 | 45.519
8.5 | 1.068 | 0.02481 | -0.031 | 43.046
9 | 1.089 | 0.02717 | -0.031 | 40.09
9.5 | 1.087 | 0.03203 | -0.03 | 33.946
10 | 0.952 | 0.07273 | -0.015 | 13.089
10.5 | 0.958 | 0.07899 | -0.012 | 12.131
11 | 0.96 | 0.08484 | -0.011 | 11.31
11.5 | 0.955 | 0.09162 | -0.01 | 10.423
12 | 0.945 | 0.10047 | -0.01 | 9.404
12.5 | 0.929 | 0.1061 | -0.01 | 8.755
13 | 0.908 | 0.11663 | -0.01 | 7.786
13.5 | 0.883 | 0.12671 | -0.01 | 6.968
14 | 0.854 | 0.13787 | -0.01 | 6.194

## 156. Re 103.30k Mach 0.00 (2)
BIGFOIL.COM POLAR EXPORT
s3016
S3016-095-87 |  |  |  | Cl Max: | 0.923 | at alpha= | 9.29 | deg
Wind Tunnel (SoarTech 8) |  |  |  | L/D Max: | 42.6804 | at alpha= | 7.27 | deg
Re: | 103300 |  |  | Cd Min: | 0.012 | at alpha= | -1.92 | deg
Mach: | 0 |  |  | Cl=0 at alpha= | -1.5077 | deg
|  |  |  | @ Cl=0.1, Cd= | 0.012225
|  |  |  | @ Cl=0.4, Cd= | 0.014372
|  |  |  | @ Cl=0.6, Cd= | 0.016946
alpha (deg) | Cl | Cd | Cm | Cl/Cd
-4.99 | -0.354 | 0.018 |  | -19.6667
-3.98 | -0.277 | 0.0163 |  | -16.9939
-2.96 | -0.192 | 0.0135 |  | -14.2222
-1.92 | -0.057 | 0.012 |  | -4.75
-0.9 | 0.084 | 0.012 |  | 7
0.13 | 0.205 | 0.0137 |  | 14.9635
1.15 | 0.303 | 0.0152 |  | 19.9342
2.19 | 0.393 | 0.0143 |  | 27.4825
3.19 | 0.48 | 0.0152 |  | 31.5789
4.22 | 0.571 | 0.0175 |  | 32.6286
5.24 | 0.66 | 0.0158 |  | 41.7722
6.24 | 0.753 | 0.0211 |  | 35.6872
7.27 | 0.828 | 0.0194 |  | 42.6804
8.28 | 0.893 | 0.0339 |  | 26.3422
9.29 | 0.923 | 0.0421 |  | 21.924

## 157. Re 103.30k Mach 0.00 (3)
BIGFOIL.COM POLAR EXPORT
s3016
S3016-095-87 |  |  |  | Cl Max: | 1.1807 | at alpha= | 11.5 | deg
XFOIL ncrit=9 |  |  |  | L/D Max: | 49.068 | at alpha= | 5 | deg
Re: | 103300 |  |  | Cd Min: | 0.25143 | at alpha= | -20 | deg
Mach: | 0 |  |  | Cl=0 at alpha= | -1.4038 | deg
|  |  |  | @ Cl=0.1, Cd= | 0.01536
|  |  |  | @ Cl=0.4, Cd= | 0.015359
|  |  |  | @ Cl=0.6, Cd= | 0.014776
alpha (deg) | Cl | Cd | Cm | Cl/Cd
-20 | -0.7488 | 0.25143 | 0.0642 | -2.9782
-19.5 | -0.7356 | 0.24898 | 0.058 | -2.9545
-19 | -0.7278 | 0.2484 | 0.0518 | -2.93
-18.5 | -0.7 | 0.23318 | 0.0506 | -3.002
-18 | -0.6797 | 0.22544 | 0.0481 | -3.015
-17.5 | -0.662 | 0.21903 | 0.0444 | -3.0224
-17 | -0.6453 | 0.21275 | 0.0404 | -3.0331
-16.5 | -0.4726 | 0.1843 | 0.0235 | -2.5643
-16 | -0.4567 | 0.17795 | 0.0213 | -2.5665
-15.5 | -0.601 | 0.19289 | 0.0279 | -3.1158
-15 | -0.5812 | 0.18553 | 0.0257 | -3.1326
-14.5 | -0.5665 | 0.17893 | 0.0221 | -3.166
-14 | -0.5649 | 0.17527 | 0.0158 | -3.223
-13.5 | -0.5452 | 0.16519 | 0.0139 | -3.3004
-13 | -0.5258 | 0.15775 | 0.0122 | -3.3331
-12.5 | -0.5222 | 0.15209 | 0.0071 | -3.4335
-12 | -0.5363 | 0.14834 | -0.0015 | -3.6153
-11.5 | -0.494 | 0.1361 | 0.0025 | -3.6297
-11 | -0.4899 | 0.12964 | -0.0018 | -3.7789
-10.5 | -0.5077 | 0.12371 | -0.0108 | -4.104
-10 | -0.4686 | 0.1144 | -0.0067 | -4.0962
-9.5 | -0.4915 | 0.10877 | -0.0168 | -4.5187
-9 | -0.4574 | 0.09997 | -0.013 | -4.5754
-8.5 | -0.4905 | 0.09341 | -0.025 | -5.251
-8 | -0.4651 | 0.08599 | -0.0222 | -5.4088
-7.5 | -0.4596 | 0.0788 | -0.0232 | -5.8325
-7 | -0.465 | 0.07064 | -0.0295 | -6.5827
-6.5 | -0.4644 | 0.06359 | -0.0316 | -7.303
-5.5 | -0.4786 | 0.03744 | -0.0312 | -12.7831
-5 | -0.4544 | 0.03003 | -0.0267 | -15.1315
-4.5 | -0.42 | 0.02643 | -0.0237 | -15.891
-4 | -0.3783 | 0.02299 | -0.0208 | -16.455
-3.5 | -0.3359 | 0.0206 | -0.0185 | -16.3058
-3 | -0.2951 | 0.01872 | -0.016 | -15.7639
-2.5 | -0.2372 | 0.01572 | -0.0176 | -15.0891
-2 | -0.1215 | 0.01432 | -0.0265 | -8.4846
-1.5 | -0.0166 | 0.01489 | -0.0376 | -1.1148
-1 | 0.0697 | 0.01528 | -0.0447 | 4.5615
-0.5 | 0.1679 | 0.01554 | -0.0534 | 10.8044
0 | 0.2573 | 0.01558 | -0.0599 | 16.5148
0.5 | 0.3366 | 0.01543 | -0.0634 | 21.8146
1 | 0.3915 | 0.01537 | -0.0618 | 25.4717
1.5 | 0.4385 | 0.01531 | -0.0585 | 28.6414
2 | 0.482 | 0.01526 | -0.0546 | 31.5858
2.5 | 0.5263 | 0.01513 | -0.0507 | 34.7852
3 | 0.5727 | 0.01487 | -0.047 | 38.5138
3.5 | 0.6191 | 0.01471 | -0.0436 | 42.087
4 | 0.6661 | 0.01468 | -0.0404 | 45.3747
4.5 | 0.7126 | 0.0149 | -0.0374 | 47.8255
5 | 0.7581 | 0.01545 | -0.0346 | 49.068
5.5 | 0.8024 | 0.01636 | -0.0321 | 49.0465
6 | 0.8462 | 0.01753 | -0.0298 | 48.2715
6.5 | 0.8895 | 0.01889 | -0.0278 | 47.0884
7 | 0.9325 | 0.02043 | -0.0258 | 45.6437
7.5 | 0.9747 | 0.02213 | -0.0238 | 44.0443
8 | 1.0156 | 0.02401 | -0.0217 | 42.299
8.5 | 1.0552 | 0.02604 | -0.0196 | 40.5223
9 | 1.0926 | 0.02829 | -0.0173 | 38.6214
9.5 | 1.1257 | 0.03085 | -0.0147 | 36.4895
10 | 1.1496 | 0.0336 | -0.0112 | 34.2143
10.5 | 1.1638 | 0.03663 | -0.0068 | 31.7718
11 | 1.1756 | 0.04143 | -0.0027 | 28.3756
11.5 | 1.1807 | 0.04629 | 0.0019 | 25.5066
12 | 1.173 | 0.05302 | 0.0057 | 22.1237
12.5 | 1.146 | 0.05991 | 0.0082 | 19.1287
13 | 1.1098 | 0.06926 | 0.0073 | 16.0237
13.5 | 1.0645 | 0.08149 | 0.0019 | 13.063
14 | 1.0178 | 0.09693 | -0.007 | 10.5004
14.5 | 0.9021 | 0.13641 | -0.0326 | 6.6132
15 | 0.8583 | 0.16571 | -0.0473 | 5.1795
15.5 | 0.8518 | 0.18859 | -0.0564 | 4.5167
16 | 0.8418 | 0.19599 | -0.0644 | 4.2951
16.5 | 0.8782 | 0.20706 | -0.0625 | 4.2413

## 158. Re 103.30k Mach 0.10 (1)
BIGFOIL.COM POLAR EXPORT
s3016
S3016-095-87 |  |  |  | Cl Max: | 1.09 | at alpha= | 9 | deg
JavaFoil+Calcfoil stall+Eppler ext transition |  |  |  | L/D Max: | 49.552 | at alpha= | 3 | deg
Re: | 103300 |  |  | Cd Min: | 0.00999 | at alpha= | 0 | deg
Mach: | 0.1 |  |  | Cl=0 at alpha= | -1.5254 | deg
|  |  |  | @ Cl=0.1, Cd= | 0.010379
|  |  |  | @ Cl=0.4, Cd= | 0.010715
|  |  |  | @ Cl=0.6, Cd= | 0.01327
alpha (deg) | Cl | Cd | Cm | Cl/Cd
-15 | -0.372 | 0.26565 | -0.006 | -1.401
-14.5 | -0.393 | 0.23582 | -0.006 | -1.668
-14 | -0.415 | 0.21375 | -0.006 | -1.94
-13.5 | -0.436 | 0.20617 | -0.006 | -2.113
-13 | -0.456 | 0.18741 | -0.006 | -2.432
-12.5 | -0.475 | 0.16266 | -0.006 | -2.92
-12 | -0.492 | 0.15228 | -0.006 | -3.233
-11.5 | -0.507 | 0.13666 | -0.006 | -3.713
-11 | -0.52 | 0.12246 | -0.006 | -4.243
-10.5 | -0.528 | 0.11083 | -0.006 | -4.768
-10 | -0.533 | 0.09983 | -0.006 | -5.34
-9.5 | -0.533 | 0.09068 | -0.006 | -5.881
-9 | -0.529 | 0.08342 | -0.007 | -6.337
-8.5 | -0.519 | 0.07555 | -0.007 | -6.866
-8 | -0.504 | 0.06982 | -0.007 | -7.213
-7.5 | -0.483 | 0.06317 | -0.008 | -7.652
-7 | -0.458 | 0.05895 | -0.008 | -7.772
-6.5 | -0.429 | 0.05391 | -0.008 | -7.948
-6 | -0.395 | 0.05005 | -0.008 | -7.887
-5.5 | -0.358 | 0.04639 | -0.008 | -7.709
-5 | -0.317 | 0.04312 | -0.009 | -7.342
-4.5 | -0.274 | 0.0406 | -0.009 | -6.738
-4 | -0.229 | 0.03839 | -0.009 | -5.975
-3.5 | -0.184 | 0.03651 | -0.01 | -5.047
-3 | -0.138 | 0.03492 | -0.01 | -3.963
-2.5 | -0.114 | 0.01326 | -0.024 | -8.627
-2 | -0.056 | 0.01309 | -0.024 | -4.274
-1.5 | 0.003 | 0.01117 | -0.025 | 0.254
-1 | 0.062 | 0.01045 | -0.025 | 5.918
-0.5 | 0.121 | 0.01034 | -0.025 | 11.693
0 | 0.18 | 0.00999 | -0.026 | 17.984
0.5 | 0.239 | 0.01011 | -0.026 | 23.586
1 | 0.297 | 0.0103 | -0.026 | 28.866
1.5 | 0.356 | 0.01051 | -0.027 | 33.876
2 | 0.414 | 0.01078 | -0.027 | 38.444
2.5 | 0.473 | 0.01112 | -0.028 | 42.516
3 | 0.531 | 0.01071 | -0.028 | 49.552
3.5 | 0.588 | 0.01303 | -0.028 | 45.125
4 | 0.645 | 0.01417 | -0.029 | 45.548
4.5 | 0.701 | 0.01494 | -0.029 | 46.936
5 | 0.756 | 0.01574 | -0.029 | 48.017
5.5 | 0.81 | 0.01654 | -0.029 | 48.938
6 | 0.862 | 0.01752 | -0.03 | 49.182
6.5 | 0.911 | 0.01861 | -0.03 | 48.951
7 | 0.957 | 0.01986 | -0.03 | 48.197
7.5 | 1.001 | 0.02135 | -0.031 | 46.864
8 | 1.04 | 0.02303 | -0.031 | 45.164
8.5 | 1.07 | 0.02512 | -0.031 | 42.602
9 | 1.09 | 0.02765 | -0.031 | 39.41
9.5 | 1.057 | 0.03767 | -0.029 | 28.068
10 | 0.951 | 0.07325 | -0.014 | 12.981
10.5 | 0.956 | 0.07975 | -0.012 | 11.981
11 | 0.954 | 0.08579 | -0.011 | 11.125
11.5 | 0.947 | 0.09318 | -0.01 | 10.163
12 | 0.933 | 0.10112 | -0.01 | 9.229
12.5 | 0.913 | 0.10898 | -0.01 | 8.382
13 | 0.888 | 0.12085 | -0.01 | 7.349
13.5 | 0.858 | 0.13097 | -0.01 | 6.554
14 | 0.825 | 0.14385 | -0.01 | 5.734

## 159. Re 103.30k Mach 0.10 (2)
BIGFOIL.COM POLAR EXPORT
s3016
S3016-095-87 |  |  |  | Cl Max: | 1.1723 | at alpha= | 11.5 | deg
XFOIL ncrit=9 |  |  |  | L/D Max: | 48.9146 | at alpha= | 5 | deg
Re: | 103300 |  |  | Cd Min: | 0.25238 | at alpha= | -20 | deg
Mach: | 0.1 |  |  | Cl=0 at alpha= | -1.4122 | deg
|  |  |  | @ Cl=0.1, Cd= | 0.015381
|  |  |  | @ Cl=0.4, Cd= | 0.015444
|  |  |  | @ Cl=0.6, Cd= | 0.014809
alpha (deg) | Cl | Cd | Cm | Cl/Cd
-20 | -0.7514 | 0.25238 | 0.0646 | -2.9773
-19.5 | -0.7388 | 0.2504 | 0.0582 | -2.9505
-19 | -0.731 | 0.24985 | 0.052 | -2.9258
-18.5 | -0.7012 | 0.23344 | 0.0513 | -3.0038
-18 | -0.6814 | 0.22606 | 0.0485 | -3.0142
-17.5 | -0.6636 | 0.21963 | 0.0448 | -3.0214
-17 | -0.6469 | 0.21338 | 0.0406 | -3.0317
-16.5 | -0.6363 | 0.20979 | 0.0347 | -3.033
-16 | -0.6357 | 0.20873 | 0.0281 | -3.0456
-15.5 | -0.6006 | 0.19315 | 0.0284 | -3.1095
-15 | -0.5816 | 0.18599 | 0.0259 | -3.127
-14.5 | -0.5671 | 0.17947 | 0.0222 | -3.1599
-14 | -0.5673 | 0.17633 | 0.0156 | -3.2173
-13.5 | -0.5428 | 0.16534 | 0.0145 | -3.2829
-13 | -0.5254 | 0.15817 | 0.0124 | -3.3217
-12.5 | -0.5243 | 0.15299 | 0.0067 | -3.427
-12 | -0.5375 | 0.14913 | -0.0017 | -3.6042
-11.5 | -0.4926 | 0.13652 | 0.0027 | -3.6083
-11 | -0.4918 | 0.13039 | -0.0024 | -3.7718
-10.5 | -0.49 | 0.12238 | -0.0069 | -4.0039
-10 | -0.4671 | 0.11483 | -0.0066 | -4.0678
-9.5 | -0.4934 | 0.10949 | -0.0175 | -4.5063
-9 | -0.4554 | 0.10045 | -0.0129 | -4.5336
-8 | -0.4685 | 0.08653 | -0.0234 | -5.4143
-7.5 | -0.4558 | 0.07933 | -0.0229 | -5.7456
-7 | -0.4608 | 0.07139 | -0.0286 | -6.4547
-6.5 | -0.4614 | 0.06423 | -0.0311 | -7.1836
-6 | -0.468 | 0.05859 | -0.0289 | -7.9877
-5.5 | -0.4799 | 0.03816 | -0.0315 | -12.576
-5 | -0.4572 | 0.03059 | -0.0271 | -14.9461
-4.5 | -0.4231 | 0.02687 | -0.024 | -15.7462
-4 | -0.3817 | 0.02331 | -0.0211 | -16.3749
-3.5 | -0.3388 | 0.02082 | -0.0188 | -16.2728
-3 | -0.2975 | 0.01888 | -0.0162 | -15.7574
-2.5 | -0.236 | 0.01588 | -0.0183 | -14.8615
-2 | -0.1327 | 0.01447 | -0.0248 | -9.1707
-1.5 | -0.0156 | 0.01493 | -0.0381 | -1.0449
-1 | 0.0732 | 0.01532 | -0.0455 | 4.7781
-0.5 | 0.1741 | 0.01555 | -0.0547 | 11.1961
0 | 0.2593 | 0.01562 | -0.0602 | 16.6005
0.5 | 0.335 | 0.01552 | -0.0631 | 21.5851
1 | 0.3911 | 0.01545 | -0.0616 | 25.3139
1.5 | 0.4381 | 0.01542 | -0.0584 | 28.4112
2 | 0.4831 | 0.01532 | -0.0545 | 31.5339
2.5 | 0.5287 | 0.01513 | -0.0507 | 34.9438
3 | 0.575 | 0.01491 | -0.047 | 38.5647
3.5 | 0.6222 | 0.01472 | -0.0435 | 42.269
4 | 0.6692 | 0.01472 | -0.0403 | 45.462
4.5 | 0.716 | 0.01497 | -0.0373 | 47.829
5 | 0.7616 | 0.01557 | -0.0345 | 48.9146
5.5 | 0.8063 | 0.01651 | -0.0319 | 48.8371
6 | 0.8502 | 0.01771 | -0.0296 | 48.0068
6.5 | 0.8939 | 0.01911 | -0.0275 | 46.7766
7 | 0.9371 | 0.02069 | -0.0255 | 45.2924
7.5 | 0.9798 | 0.02246 | -0.0235 | 43.6242
8 | 1.0204 | 0.02432 | -0.0213 | 41.9572
8.5 | 1.0609 | 0.02651 | -0.0192 | 40.0189
9 | 1.0967 | 0.02883 | -0.0165 | 38.0402
9.5 | 1.1274 | 0.03139 | -0.0135 | 35.9159
10 | 1.1491 | 0.03421 | -0.0097 | 33.5896
10.5 | 1.1644 | 0.03793 | -0.0056 | 30.6987
11 | 1.1718 | 0.04253 | -0.001 | 27.5523
11.5 | 1.1723 | 0.04765 | 0.0037 | 24.6023
12 | 1.1628 | 0.05468 | 0.0069 | 21.2655
12.5 | 1.1321 | 0.06207 | 0.0086 | 18.2391
13 | 1.0942 | 0.07205 | 0.0065 | 15.1867
13.5 | 1.0496 | 0.08486 | 0.0002 | 12.3686
14 | 1.007 | 0.10025 | -0.0085 | 10.0449
14.5 | 0.86 | 0.15441 | -0.0426 | 5.5696
15 | 0.8592 | 0.16658 | -0.0477 | 5.1579
15.5 | 0.8533 | 0.18949 | -0.0569 | 4.5031
16 | 0.843 | 0.19678 | -0.0651 | 4.284
16.5 | 0.8806 | 0.20807 | -0.063 | 4.2322

## 160. Re 103.30k Mach 0.25 (1)
BIGFOIL.COM POLAR EXPORT
s3016
S3016-095-87 |  |  |  | Cl Max: | 1.08 | at alpha= | 8.5 | deg
JavaFoil+Calcfoil stall+Eppler ext transition |  |  |  | L/D Max: | 48.416 | at alpha= | 5.5 | deg
Re: | 103300 |  |  | Cd Min: | 0.00999 | at alpha= | 1.5 | deg
Mach: | 0.25 |  |  | Cl=0 at alpha= | -1.525 | deg
|  |  |  | @ Cl=0.1, Cd= | 0.01051
|  |  |  | @ Cl=0.4, Cd= | 0.01013
|  |  |  | @ Cl=0.6, Cd= | 0.013345
alpha (deg) | Cl | Cd | Cm | Cl/Cd
-13.5 | -0.068 | 0.22482 | -0.007 | -0.301
-13 | -0.13 | 0.20303 | -0.006 | -0.641
-12.5 | -0.208 | 0.37316 | -0.006 | -0.558
-12 | -0.267 | 0.26253 | -0.006 | -1.017
-11.5 | -0.318 | 0.2247 | -0.006 | -1.416
-11 | -0.364 | 0.18052 | -0.006 | -2.015
-10.5 | -0.403 | 0.15409 | -0.006 | -2.615
-10 | -0.435 | 0.1282 | -0.006 | -3.395
-9.5 | -0.46 | 0.10541 | -0.006 | -4.362
-9 | -0.476 | 0.09711 | -0.006 | -4.901
-8.5 | -0.483 | 0.08539 | -0.007 | -5.661
-8 | -0.482 | 0.07621 | -0.007 | -6.325
-7.5 | -0.472 | 0.06819 | -0.008 | -6.927
-7 | -0.455 | 0.06215 | -0.008 | -7.316
-6.5 | -0.43 | 0.05669 | -0.008 | -7.586
-6 | -0.399 | 0.05136 | -0.008 | -7.777
-5.5 | -0.364 | 0.04743 | -0.009 | -7.672
-5 | -0.323 | 0.0442 | -0.009 | -7.312
-4.5 | -0.28 | 0.04097 | -0.009 | -6.83
-4 | -0.235 | 0.03874 | -0.009 | -6.065
-3.5 | -0.189 | 0.03679 | -0.01 | -5.136
-3 | -0.142 | 0.03512 | -0.01 | -4.044
-2.5 | -0.117 | 0.013 | -0.025 | -9.036
-2 | -0.057 | 0.0128 | -0.025 | -4.491
-1.5 | 0.003 | 0.01097 | -0.025 | 0.265
-1 | 0.064 | 0.0106 | -0.026 | 5.995
-0.5 | 0.124 | 0.01045 | -0.026 | 11.886
0 | 0.185 | 0.01009 | -0.027 | 18.287
0.5 | 0.245 | 0.01023 | -0.027 | 23.944
1 | 0.305 | 0.0104 | -0.027 | 29.353
1.5 | 0.365 | 0.00999 | -0.028 | 36.565
2 | 0.425 | 0.01023 | -0.028 | 41.584
2.5 | 0.485 | 0.01221 | -0.028 | 39.704
3 | 0.544 | 0.0127 | -0.029 | 42.869
3.5 | 0.603 | 0.01338 | -0.029 | 45.099
4 | 0.661 | 0.01452 | -0.029 | 45.555
4.5 | 0.718 | 0.01533 | -0.03 | 46.839
5 | 0.774 | 0.01619 | -0.03 | 47.823
5.5 | 0.829 | 0.01712 | -0.03 | 48.416
6 | 0.882 | 0.01824 | -0.03 | 48.342
6.5 | 0.931 | 0.01938 | -0.031 | 48.03
7 | 0.977 | 0.02085 | -0.031 | 46.844
7.5 | 1.019 | 0.02255 | -0.031 | 45.177
8 | 1.056 | 0.02458 | -0.031 | 42.948
8.5 | 1.08 | 0.02714 | -0.031 | 39.783
9 | 1.079 | 0.03172 | -0.031 | 34.032
9.5 | 0.939 | 0.0705 | -0.015 | 13.318
10 | 0.938 | 0.07602 | -0.013 | 12.342
10.5 | 0.928 | 0.08427 | -0.011 | 11.015
11 | 0.907 | 0.09301 | -0.01 | 9.753
11.5 | 0.875 | 0.1037 | -0.01 | 8.435
12 | 0.831 | 0.11483 | -0.01 | 7.236
12.5 | 0.776 | 0.13212 | -0.009 | 5.876
13 | 0.712 | 0.14832 | -0.01 | 4.802
13.5 | 0.64 | 0.16907 | -0.01 | 3.786

## 161. Re 103.30k Mach 0.25 (2)
BIGFOIL.COM POLAR EXPORT
s3016
S3016-095-87 |  |  |  | Cl Max: | 1.1496 | at alpha= | 10 | deg
XFOIL ncrit=9 |  |  |  | L/D Max: | 48.2233 | at alpha= | 5 | deg
Re: | 103300 |  |  | Cd Min: | 0.25911 | at alpha= | -20 | deg
Mach: | 0.25 |  |  | Cl=0 at alpha= | -1.4901 | deg
|  |  |  | @ Cl=0.1, Cd= | 0.015561
|  |  |  | @ Cl=0.4, Cd= | 0.0156
|  |  |  | @ Cl=0.6, Cd= | 0.014987
alpha (deg) | Cl | Cd | Cm | Cl/Cd
-20 | -0.7676 | 0.25911 | 0.0662 | -2.9624
-19.5 | -0.7571 | 0.25872 | 0.0596 | -2.9263
-19 | -0.7334 | 0.24593 | 0.0568 | -2.9821
-18.5 | -0.7105 | 0.23644 | 0.0545 | -3.005
-18 | -0.6913 | 0.22962 | 0.0508 | -3.0106
-17.5 | -0.6729 | 0.22307 | 0.0466 | -3.0165
-17 | -0.6572 | 0.21785 | 0.0414 | -3.0168
-16.5 | -0.6509 | 0.21644 | 0.0347 | -3.0073
-16 | -0.6272 | 0.20466 | 0.0322 | -3.0646
-15.5 | -0.6028 | 0.19546 | 0.0306 | -3.084
-15 | -0.585 | 0.1886 | 0.0272 | -3.1018
-14.5 | -0.5751 | 0.18371 | 0.0216 | -3.1305
-14 | -0.5793 | 0.18185 | 0.0145 | -3.1856
-13.5 | -0.5388 | 0.16735 | 0.0163 | -3.2196
-13 | -0.526 | 0.16074 | 0.0125 | -3.2724
-12.5 | -0.5359 | 0.158 | 0.0046 | -3.3918
-12 | -0.5019 | 0.14582 | 0.0057 | -3.4419
-11.5 | -0.488 | 0.13878 | 0.003 | -3.5164
-11 | -0.5036 | 0.13488 | -0.0057 | -3.7337
-10.5 | -0.4688 | 0.12397 | -0.0035 | -3.7816
-10 | -0.4686 | 0.11777 | -0.0085 | -3.9789
-9.5 | -0.4555 | 0.10947 | -0.0103 | -4.161
-9 | -0.4613 | 0.10354 | -0.0162 | -4.4553
-8.5 | -0.4389 | 0.0956 | -0.0154 | -4.591
-8 | -0.4418 | 0.08827 | -0.0197 | -5.0051
-7.5 | -0.4763 | 0.08207 | -0.0316 | -5.8036
-7 | -0.4428 | 0.07462 | -0.0256 | -5.9341
-6.5 | -0.4453 | 0.06735 | -0.0288 | -6.6117
-6 | -0.4578 | 0.06144 | -0.0279 | -7.4512
-5.5 | -0.4848 | 0.04191 | -0.0331 | -11.5676
-5 | -0.4682 | 0.03469 | -0.0292 | -13.4967
-4.5 | -0.439 | 0.02936 | -0.0256 | -14.9523
-4 | -0.3996 | 0.02518 | -0.0224 | -15.8697
-3.5 | -0.3547 | 0.02213 | -0.0198 | -16.028
-3 | -0.3049 | 0.01987 | -0.0184 | -15.3447
-2.5 | -0.2276 | 0.0168 | -0.0227 | -13.5476
-2 | -0.1607 | 0.01517 | -0.0235 | -10.5933
-1.5 | -0.002 | 0.01522 | -0.042 | -0.13141
-1 | 0.0994 | 0.01556 | -0.0513 | 6.3882
-0.5 | 0.1901 | 0.01575 | -0.0581 | 12.0698
0 | 0.2823 | 0.01568 | -0.0642 | 18.0038
0.5 | 0.3502 | 0.01559 | -0.0649 | 22.4631
1 | 0.4004 | 0.0156 | -0.0621 | 25.6667
1.5 | 0.447 | 0.01558 | -0.0583 | 28.6906
2 | 0.4936 | 0.01545 | -0.0544 | 31.9482
2.5 | 0.5418 | 0.01519 | -0.0504 | 35.6682
3 | 0.5893 | 0.01502 | -0.0466 | 39.2344
3.5 | 0.6385 | 0.01487 | -0.043 | 42.9388
4 | 0.6871 | 0.01498 | -0.0397 | 45.8678
4.5 | 0.7349 | 0.01541 | -0.0365 | 47.6898
5 | 0.7817 | 0.01621 | -0.0336 | 48.2233
5.5 | 0.8273 | 0.01733 | -0.0309 | 47.738
6 | 0.8727 | 0.01869 | -0.0284 | 46.6934
6.5 | 0.9176 | 0.02025 | -0.026 | 45.3136
7 | 0.9619 | 0.02202 | -0.0236 | 43.683
7.5 | 1.0048 | 0.02402 | -0.0211 | 41.8318
8 | 1.0471 | 0.02627 | -0.0186 | 39.8592
8.5 | 1.0848 | 0.02881 | -0.0156 | 37.6536
9 | 1.1165 | 0.03157 | -0.0121 | 35.3659
9.5 | 1.1384 | 0.03464 | -0.0078 | 32.8637
10 | 1.1496 | 0.03835 | -0.0029 | 29.9765
10.5 | 1.1478 | 0.0431 | 0.0027 | 26.6311
11 | 1.1395 | 0.04849 | 0.007 | 23.4997
11.5 | 1.1127 | 0.05604 | 0.0094 | 19.8555
12 | 1.0778 | 0.06552 | 0.008 | 16.4499
12.5 | 1.0336 | 0.078 | 0.002 | 13.2513
13 | 0.9852 | 0.09399 | -0.0081 | 10.482
13.5 | 0.9425 | 0.11188 | -0.0188 | 8.4242
14 | 0.8502 | 0.15216 | -0.0429 | 5.5875
14.5 | 0.8455 | 0.16535 | -0.0494 | 5.1134
15 | 0.8586 | 0.17626 | -0.0519 | 4.8712

## 162. Re 103.30k Mach 0.50 (1)
BIGFOIL.COM POLAR EXPORT
s3016
S3016-095-87 |  |  |  | Cl Max: | 1.143 | at alpha= | 20 | deg
JavaFoil+Calcfoil stall+Eppler ext transition |  |  |  | L/D Max: | 45.81 | at alpha= | 5 | deg
Re: | 103300 |  |  | Cd Min: | 0.0115 | at alpha= | 0.5 | deg
Mach: | 0.5 |  |  | Cl=0 at alpha= | -1.5224 | deg
|  |  |  | @ Cl=0.1, Cd= | 0.011865
|  |  |  | @ Cl=0.4, Cd= | 0.012144
|  |  |  | @ Cl=0.6, Cd= | 0.013983
alpha (deg) | Cl | Cd | Cm | Cl/Cd
-20 | -0.983 | 0.35476 | -0.01 | -2.771
-19.5 | -0.958 | 0.33807 | -0.01 | -2.833
-19 | -0.932 | 0.32287 | -0.01 | -2.887
-18.5 | -0.906 | 0.30674 | -0.01 | -2.955
-18 | -0.881 | 0.31983 | -0.01 | -2.753
-17.5 | -0.855 | 0.29786 | -0.011 | -2.87
-17 | -0.827 | 0.2906 | -0.01 | -2.847
-16.5 | -0.8 | 0.27796 | -0.01 | -2.877
-16 | -0.774 | 0.27237 | -0.01 | -2.84
-15.5 | -0.747 | 0.26052 | -0.01 | -2.869
-15 | -0.721 | 0.25639 | -0.01 | -2.813
-14.5 | -0.695 | 0.24873 | -0.01 | -2.795
-14 | -0.669 | 0.2473 | -0.01 | -2.705
-13.5 | -0.643 | 0.2478 | -0.01 | -2.593
-13 | -0.615 | 0.22119 | -0.01 | -2.78
-12.5 | -0.588 | 0.21958 | -0.01 | -2.677
-12 | -0.561 | 0.19537 | -0.01 | -2.874
-11.5 | -0.535 | 0.1902 | -0.01 | -2.813
-11 | -0.508 | 0.18704 | -0.01 | -2.719
-10.5 | -0.482 | 0.19115 | -0.01 | -2.521
-10 | -0.455 | 0.17763 | -0.01 | -2.564
-9.5 | -0.428 | 0.15293 | -0.009 | -2.797
-9 | -0.401 | 0.15038 | -0.009 | -2.667
-8.5 | -0.374 | 0.14785 | -0.009 | -2.533
-8 | -0.348 | 0.14545 | -0.009 | -2.391
-7.5 | -0.321 | 0.14233 | -0.009 | -2.256
-7 | -0.294 | 0.14029 | -0.009 | -2.098
-6.5 | -0.268 | 0.13442 | -0.009 | -1.99
-6 | -0.24 | 0.12543 | -0.008 | -1.917
-5.5 | -0.357 | 0.06293 | -0.009 | -5.677
-5 | -0.338 | 0.05106 | -0.01 | -6.626
-4.5 | -0.301 | 0.04496 | -0.01 | -6.695
-4 | -0.257 | 0.04087 | -0.01 | -6.281
-3.5 | -0.208 | 0.03744 | -0.011 | -5.564
-3 | -0.157 | 0.03631 | -0.011 | -4.337
-2.5 | -0.105 | 0.03468 | -0.012 | -3.028
-2 | -0.064 | 0.01384 | -0.028 | -4.632
-1.5 | 0.003 | 0.01259 | -0.028 | 0.258
-1 | 0.071 | 0.01198 | -0.029 | 5.924
-0.5 | 0.139 | 0.01171 | -0.029 | 11.859
0 | 0.205 | 0.01173 | -0.03 | 17.493
0.5 | 0.272 | 0.0115 | -0.03 | 23.692
1 | 0.339 | 0.01178 | -0.03 | 28.786
1.5 | 0.406 | 0.01218 | -0.031 | 33.328
2 | 0.472 | 0.01265 | -0.031 | 37.326
2.5 | 0.538 | 0.01323 | -0.031 | 40.669
3 | 0.603 | 0.01402 | -0.032 | 43.027
3.5 | 0.668 | 0.01532 | -0.032 | 43.595
4 | 0.731 | 0.01632 | -0.032 | 44.765
4.5 | 0.792 | 0.01738 | -0.033 | 45.591
5 | 0.852 | 0.0186 | -0.033 | 45.81
5.5 | 0.909 | 0.0201 | -0.033 | 45.248
6 | 0.963 | 0.02187 | -0.034 | 44.05
6.5 | 1.009 | 0.02407 | -0.034 | 41.911
7 | 1.044 | 0.02693 | -0.034 | 38.761
7.5 | 1.062 | 0.03134 | -0.034 | 33.889
8 | 0.921 | 0.06525 | -0.018 | 14.109
8.5 | 0.851 | 0.07682 | -0.013 | 11.072
9 | 0.562 | 0.13048 | -0.01 | 4.304
9.5 | 0.588 | 0.14813 | -0.013 | 3.971
10 | 0.614 | 0.15736 | -0.013 | 3.904
10.5 | 0.642 | 0.1888 | -0.016 | 3.398
11 | 0.668 | 0.1932 | -0.016 | 3.456
11.5 | 0.694 | 0.19736 | -0.017 | 3.517
12 | 0.722 | 0.21898 | -0.019 | 3.295
12.5 | 0.748 | 0.22624 | -0.019 | 3.304
13 | 0.774 | 0.23726 | -0.019 | 3.261
13.5 | 0.802 | 0.24346 | -0.021 | 3.294
14 | 0.828 | 0.2599 | -0.022 | 3.186
14.5 | 0.854 | 0.27675 | -0.022 | 3.085
15 | 0.88 | 0.26306 | -0.022 | 3.344
15.5 | 0.906 | 0.28838 | -0.023 | 3.14
16 | 0.935 | 0.30857 | -0.025 | 3.03
16.5 | 0.96 | 0.31937 | -0.025 | 3.007
17 | 0.986 | 0.32311 | -0.025 | 3.051
17.5 | 1.011 | 0.33048 | -0.026 | 3.06
18 | 1.037 | 0.34163 | -0.026 | 3.035
18.5 | 1.062 | 0.34313 | -0.026 | 3.096
19 | 1.093 | 0.36927 | -0.028 | 2.959
19.5 | 1.118 | 0.36585 | -0.029 | 3.055
20 | 1.143 | 0.3779 | -0.029 | 3.024

## 163. Re 103.30k Mach 0.50 (2)
BIGFOIL.COM POLAR EXPORT
s3016
S3016-095-87 |  |  |  | Cl Max: | 1.1017 | at alpha= | 8 | deg
XFOIL ncrit=9 |  |  |  | L/D Max: | 44.9173 | at alpha= | 4.5 | deg
Re: | 103300 |  |  | Cd Min: | 0.28029 | at alpha= | -20 | deg
Mach: | 0.5 |  |  | Cl=0 at alpha= | -1.3804 | deg
|  |  |  | @ Cl=0.1, Cd= | 0.016574
|  |  |  | @ Cl=0.4, Cd= | 0.016468
|  |  |  | @ Cl=0.6, Cd= | 0.0159
alpha (deg) | Cl | Cd | Cm | Cl/Cd
-20 | -0.8375 | 0.28029 | 0.0806 | -2.988
-19.5 | -0.8139 | 0.27191 | 0.0759 | -2.9933
-19 | -0.7908 | 0.26401 | 0.0708 | -2.9953
-18.5 | -0.768 | 0.25648 | 0.0653 | -2.9944
-18 | -0.7499 | 0.25277 | 0.0582 | -2.9667
-17.5 | -0.7371 | 0.25146 | 0.051 | -2.9313
-17 | -0.7011 | 0.2327 | 0.0498 | -3.0129
-16.5 | -0.6768 | 0.22413 | 0.0459 | -3.0197
-16 | -0.6543 | 0.21637 | 0.0413 | -3.024
-15.5 | -0.6366 | 0.21091 | 0.0351 | -3.0183
-14.5 | -0.5897 | 0.19279 | 0.0278 | -3.0588
-14 | -0.5698 | 0.18557 | 0.0232 | -3.0705
-13.5 | -0.57 | 0.18432 | 0.0153 | -3.0924
-13 | -0.5315 | 0.1697 | 0.0149 | -3.132
-12.5 | -0.5111 | 0.16195 | 0.0115 | -3.1559
-12 | -0.5156 | 0.15938 | 0.0039 | -3.235
-11.5 | -0.4789 | 0.14662 | 0.0037 | -3.2663
-11 | -0.4638 | 0.13951 | 0.0001 | -3.3245
-10.5 | -0.4585 | 0.13268 | -0.0049 | -3.4557
-10 | -0.4405 | 0.12515 | -0.0072 | -3.5198
-9.5 | -0.422 | 0.11678 | -0.0092 | -3.6136
-9 | -0.4402 | 0.11297 | -0.0176 | -3.8966
-8.5 | -0.3993 | 0.10228 | -0.0152 | -3.904
-8 | -0.3986 | 0.09539 | -0.0196 | -4.1786
-7.5 | -0.4143 | 0.09037 | -0.0264 | -4.5845
-7 | -0.3791 | 0.08123 | -0.0238 | -4.667
-6.5 | -0.385 | 0.07486 | -0.0263 | -5.1429
-6 | -0.4248 | 0.0617 | -0.037 | -6.8849
-5.5 | -0.463 | 0.05458 | -0.036 | -8.483
-5 | -0.4765 | 0.04869 | -0.0322 | -9.7864
-4.5 | -0.4767 | 0.04209 | -0.0296 | -11.3257
-4 | -0.4599 | 0.03544 | -0.0272 | -12.9769
-3.5 | -0.3882 | 0.02816 | -0.0312 | -13.7855
-3 | -0.2979 | 0.02349 | -0.0353 | -12.682
-2.5 | -0.2059 | 0.02041 | -0.039 | -10.0882
-2 | -0.1327 | 0.01779 | -0.0405 | -7.4592
-1.5 | -0.0568 | 0.01664 | -0.0389 | -3.4135
-1 | 0.1806 | 0.01654 | -0.0689 | 10.919
-0.5 | 0.2578 | 0.01653 | -0.0713 | 15.5959
0 | 0.3219 | 0.01656 | -0.0702 | 19.4384
0.5 | 0.3807 | 0.0165 | -0.0672 | 23.0727
1 | 0.4352 | 0.01641 | -0.0632 | 26.5204
1.5 | 0.487 | 0.01632 | -0.0586 | 29.8407
2 | 0.5412 | 0.01612 | -0.0541 | 33.5732
2.5 | 0.5973 | 0.0159 | -0.0496 | 37.566
3 | 0.6534 | 0.01589 | -0.0453 | 41.1202
3.5 | 0.7089 | 0.0162 | -0.0411 | 43.7593
4 | 0.7624 | 0.01698 | -0.0371 | 44.8999
4.5 | 0.8148 | 0.01814 | -0.0333 | 44.9173
5 | 0.8662 | 0.01965 | -0.0295 | 44.0814
5.5 | 0.9171 | 0.02144 | -0.0258 | 42.7752
6 | 0.9658 | 0.0236 | -0.0219 | 40.9237
6.5 | 1.0114 | 0.02621 | -0.0178 | 38.5883
7 | 1.0509 | 0.02932 | -0.0132 | 35.8424
7.5 | 1.08 | 0.033 | -0.008 | 32.7273
8 | 1.1017 | 0.03715 | -0.0025 | 29.6555
8.5 | 1.0909 | 0.04245 | 0.0039 | 25.6985
9 | 1.0691 | 0.04833 | 0.0084 | 22.1208
9.5 | 1.0136 | 0.05883 | 0.0063 | 17.2293
10 | 0.9529 | 0.07358 | -0.0025 | 12.9505
10.5 | 0.8923 | 0.09284 | -0.0156 | 9.6112
11 | 0.8499 | 0.11089 | -0.0272 | 7.6644
11.5 | 0.8338 | 0.1241 | -0.0344 | 6.7188
12 | 0.8367 | 0.13427 | -0.0384 | 6.2315
12.5 | 0.8302 | 0.14654 | -0.0454 | 5.6653
13 | 0.8414 | 0.15603 | -0.0488 | 5.3926

## 164. Re 152.70k Mach 0.00 (1)
BIGFOIL.COM POLAR EXPORT
s3016
S3016-095-87 |  |  |  | Cl Max: | 1.015 | at alpha= | 9.32 | deg
Wind Tunnel (SoarTech 8) |  |  |  | L/D Max: | 44.9624 | at alpha= | 4.21 | deg
Re: | 152700 |  |  | Cd Min: | 0.0107 | at alpha= | -1.91 | deg
Mach: | 0 |  |  | Cl=0 at alpha= | -1.9493 | deg
|  |  |  | @ Cl=0.1, Cd= | 0.01127
|  |  |  | @ Cl=0.4, Cd= | 0.011904
|  |  |  | @ Cl=0.6, Cd= | 0.013372
alpha (deg) | Cl | Cd | Cm | Cl/Cd
-4.99 | -0.341 | 0.0185 |  | -18.4324
-3.96 | -0.245 | 0.014 |  | -17.5
-2.94 | -0.126 | 0.0127 |  | -9.9213
-1.91 | 0.005 | 0.0107 |  | 0.46729
-0.89 | 0.105 | 0.0113 |  | 9.292
0.14 | 0.196 | 0.012 |  | 16.3333
1.15 | 0.294 | 0.0118 |  | 24.9153
2.17 | 0.399 | 0.0119 |  | 33.5294
3.2 | 0.496 | 0.0123 |  | 40.3252
4.21 | 0.598 | 0.0133 |  | 44.9624
5.23 | 0.687 | 0.0165 |  | 41.6364
6.25 | 0.777 | 0.018 |  | 43.1667
7.27 | 0.859 | 0.0227 |  | 37.8414
8.29 | 0.938 | 0.0236 |  | 39.7458
9.32 | 1.015 | 0.0286 |  | 35.4895

## 165. Re 208.90k Mach 0.00 (1)
BIGFOIL.COM POLAR EXPORT
s3016
S3016-095-87 |  |  |  | Cl Max: | 1.124 | at alpha= | 11.34 | deg
Wind Tunnel (SoarTech 8) |  |  |  | L/D Max: | 55.8879 | at alpha= | 4.22 | deg
Re: | 208900 |  |  | Cd Min: | 0.0086 | at alpha= | -0.9 | deg
Mach: | 0 |  |  | Cl=0 at alpha= | -1.73 | deg
|  |  |  | @ Cl=0.1, Cd= | 0.0086157
|  |  |  | @ Cl=0.4, Cd= | 0.0091275
|  |  |  | @ Cl=0.6, Cd= | 0.010736
alpha (deg) | Cl | Cd | Cm | Cl/Cd
-4.96 | -0.306 | 0.0171 |  | -17.8947
-3.96 | -0.19 | 0.0137 |  | -13.8686
-2.93 | -0.102 | 0.0115 |  | -8.8696
-1.93 | -0.02 | 0.0102 |  | -1.9608
-0.9 | 0.083 | 0.0086 |  | 9.6512
0.14 | 0.191 | 0.0087 |  | 21.954
1.15 | 0.293 | 0.009 |  | 32.5556
2.18 | 0.396 | 0.0091 |  | 43.5165
3.19 | 0.498 | 0.0098 |  | 50.8163
4.22 | 0.598 | 0.0107 |  | 55.8879
5.24 | 0.693 | 0.0124 |  | 55.8871
6.27 | 0.786 | 0.0143 |  | 54.965
7.27 | 0.872 | 0.0175 |  | 49.8286
8.31 | 0.95 | 0.0208 |  | 45.6731
9.31 | 1.021 | 0.0244 |  | 41.8443
10.32 | 1.081 | 0.0296 |  | 36.5203
11.34 | 1.124 | 0.0365 |  | 30.7945

## 166. Re 304.80k Mach 0.00 (1)
BIGFOIL.COM POLAR EXPORT
s3016
S3016-095-87 |  |  |  | Cl Max: | 1.134 | at alpha= | 11.33 | deg
Wind Tunnel (SoarTech 8) |  |  |  | L/D Max: | 59.798 | at alpha= | 4.22 | deg
Re: | 304800 |  |  | Cd Min: | 0.0073 | at alpha= | 0.11 | deg
Mach: | 0 |  |  | Cl=0 at alpha= | -1.5581 | deg
|  |  |  | @ Cl=0.1, Cd= | 0.0077667
|  |  |  | @ Cl=0.4, Cd= | 0.0079874
|  |  |  | @ Cl=0.6, Cd= | 0.010036
alpha (deg) | Cl | Cd | Cm | Cl/Cd
-4.99 | -0.303 | 0.0155 |  | -19.5484
-3.98 | -0.219 | 0.013 |  | -16.8462
-2.95 | -0.127 | 0.0108 |  | -11.7593
-1.92 | -0.033 | 0.0096 |  | -3.4375
-0.9 | 0.06 | 0.008 |  | 7.5
0.11 | 0.18 | 0.0073 |  | 24.6575
1.16 | 0.286 | 0.0075 |  | 38.1333
2.17 | 0.39 | 0.0079 |  | 49.3671
3.2 | 0.493 | 0.0088 |  | 56.0227
4.22 | 0.592 | 0.0099 |  | 59.798
5.23 | 0.686 | 0.0115 |  | 59.6522
6.25 | 0.777 | 0.0133 |  | 58.4211
7.28 | 0.866 | 0.0158 |  | 54.8101
8.3 | 0.947 | 0.0183 |  | 51.7486
9.32 | 1.023 | 0.0214 |  | 47.8037
10.33 | 1.086 | 0.0256 |  | 42.4219
11.33 | 1.134 | 0.0314 |  | 36.1146

## 167. Re 59.10k Mach 0.00 (1)
BIGFOIL.COM POLAR EXPORT
s3016
S3016-095-87 |  |  |  | Cl Max: | 1.049 | at alpha= | 8.5 | deg
JavaFoil+Calcfoil stall+Eppler ext transition |  |  |  | L/D Max: | 38.514 | at alpha= | 6 | deg
Re: | 59100 |  |  | Cd Min: | 0.01443 | at alpha= | -0.5 | deg
Mach: | 0 |  |  | Cl=0 at alpha= | -1.5254 | deg
|  |  |  | @ Cl=0.1, Cd= | 0.014606
|  |  |  | @ Cl=0.4, Cd= | 0.015744
|  |  |  | @ Cl=0.6, Cd= | 0.017614
alpha (deg) | Cl | Cd | Cm | Cl/Cd
-15 | -0.414 | 0.30023 | -0.005 | -1.38
-14.5 | -0.433 | 0.27286 | -0.006 | -1.587
-14 | -0.452 | 0.25185 | -0.006 | -1.793
-13.5 | -0.469 | 0.23319 | -0.005 | -2.013
-13 | -0.487 | 0.21342 | -0.005 | -2.28
-12.5 | -0.502 | 0.18333 | -0.006 | -2.741
-12 | -0.516 | 0.17028 | -0.005 | -3.032
-11.5 | -0.528 | 0.15376 | -0.006 | -3.434
-11 | -0.537 | 0.14148 | -0.006 | -3.795
-10.5 | -0.542 | 0.12653 | -0.006 | -4.287
-10 | -0.544 | 0.1108 | -0.006 | -4.911
-9.5 | -0.542 | 0.10387 | -0.006 | -5.214
-9 | -0.534 | 0.09378 | -0.006 | -5.699
-8.5 | -0.523 | 0.0855 | -0.007 | -6.111
-8 | -0.506 | 0.07774 | -0.007 | -6.506
-7.5 | -0.484 | 0.07116 | -0.007 | -6.806
-7 | -0.458 | 0.06523 | -0.008 | -7.023
-6.5 | -0.428 | 0.05985 | -0.008 | -7.147
-6 | -0.394 | 0.05498 | -0.008 | -7.16
-5.5 | -0.356 | 0.05086 | -0.008 | -7.006
-5 | -0.315 | 0.04757 | -0.009 | -6.628
-4.5 | -0.272 | 0.04464 | -0.009 | -6.102
-4 | -0.228 | 0.04212 | -0.009 | -5.422
-3.5 | -0.183 | 0.03977 | -0.009 | -4.611
-3 | -0.138 | 0.03806 | -0.01 | -3.618
-2.5 | -0.114 | 0.01635 | -0.024 | -6.963
-2 | -0.056 | 0.01622 | -0.024 | -3.433
-1.5 | 0.003 | 0.01509 | -0.024 | 0.187
-1 | 0.062 | 0.01494 | -0.025 | 4.118
-0.5 | 0.12 | 0.01443 | -0.025 | 8.332
0 | 0.176 | 0.01471 | -0.025 | 11.964
0.5 | 0.234 | 0.01491 | -0.026 | 15.681
1 | 0.291 | 0.01514 | -0.026 | 19.246
1.5 | 0.349 | 0.01544 | -0.026 | 22.604
2 | 0.406 | 0.01578 | -0.027 | 25.754
2.5 | 0.464 | 0.01619 | -0.027 | 28.646
3 | 0.521 | 0.01667 | -0.027 | 31.254
3.5 | 0.578 | 0.01725 | -0.028 | 33.509
4 | 0.636 | 0.01821 | -0.028 | 34.945
4.5 | 0.692 | 0.01904 | -0.028 | 36.319
5 | 0.745 | 0.01995 | -0.029 | 37.376
5.5 | 0.798 | 0.0209 | -0.029 | 38.18
6 | 0.849 | 0.02204 | -0.029 | 38.514
6.5 | 0.897 | 0.02337 | -0.03 | 38.379
7 | 0.942 | 0.02491 | -0.03 | 37.806
7.5 | 0.983 | 0.02676 | -0.03 | 36.741
8 | 1.019 | 0.02909 | -0.03 | 35.025
8.5 | 1.049 | 0.03113 | -0.03 | 33.701
9 | 0.929 | 0.06619 | -0.019 | 14.037
9.5 | 0.936 | 0.07377 | -0.013 | 12.688
10 | 0.95 | 0.07934 | -0.012 | 11.97
10.5 | 0.958 | 0.08662 | -0.011 | 11.054
11 | 0.959 | 0.09392 | -0.01 | 10.213
11.5 | 0.955 | 0.10362 | -0.01 | 9.216
12 | 0.945 | 0.11337 | -0.01 | 8.333
12.5 | 0.929 | 0.12148 | -0.01 | 7.647
13 | 0.908 | 0.13394 | -0.01 | 6.78
13.5 | 0.883 | 0.14544 | -0.01 | 6.07

## 168. Re 59.10k Mach 0.00 (2)
BIGFOIL.COM POLAR EXPORT
s3016
S3016-095-87 |  |  |  | Cl Max: | 0.974 | at alpha= | 10.31 | deg
Wind Tunnel (SoarTech 8) |  |  |  | L/D Max: | 32.3913 | at alpha= | 6.25 | deg
Re: | 59100 |  |  | Cd Min: | 0.0143 | at alpha= | -1.94 | deg
Mach: | 0 |  |  | Cl=0 at alpha= | -0.82215 | deg
|  |  |  | @ Cl=0.1, Cd= | 0.016988
|  |  |  | @ Cl=0.4, Cd= | 0.021993
|  |  |  | @ Cl=0.6, Cd= | 0.02123
alpha (deg) | Cl | Cd | Cm | Cl/Cd
-3.98 | -0.293 | 0.0238 |  | -12.3109
-2.96 | -0.235 | 0.0196 |  | -11.9898
-1.94 | -0.144 | 0.0143 |  | -10.0699
-0.9 | -0.013 | 0.0162 |  | -0.80247
0.13 | 0.159 | 0.0174 |  | 9.1379
1.15 | 0.293 | 0.0189 |  | 15.5026
2.19 | 0.394 | 0.022 |  | 17.9091
3.2 | 0.479 | 0.0219 |  | 21.8721
4.21 | 0.565 | 0.0213 |  | 26.5258
5.24 | 0.665 | 0.0211 |  | 31.5166
6.25 | 0.745 | 0.023 |  | 32.3913
7.27 | 0.819 | 0.0281 |  | 29.1459
8.28 | 0.866 | 0.0359 |  | 24.1226
9.3 | 0.928 | 0.0429 |  | 21.6317
10.31 | 0.974 | 0.0601 |  | 16.2063

## 169. Re 59.10k Mach 0.00 (3)
BIGFOIL.COM POLAR EXPORT
s3016
S3016-095-87 |  |  |  | Cl Max: | 1.1251 | at alpha= | 10.5 | deg
XFOIL ncrit=9 |  |  |  | L/D Max: | 31.6755 | at alpha= | 6.5 | deg
Re: | 59100 |  |  | Cd Min: | 0.25418 | at alpha= | -19.5 | deg
Mach: | 0 |  |  | Cl=0 at alpha= | 0.2819 | deg
|  |  |  | @ Cl=0.1, Cd= | 0.023574
|  |  |  | @ Cl=0.4, Cd= | 0.028665
|  |  |  | @ Cl=0.6, Cd= | 0.028653
alpha (deg) | Cl | Cd | Cm | Cl/Cd
-20 | -0.7492 | 0.25386 | 0.0623 | -2.9512
-19.5 | -0.7399 | 0.25418 | 0.056 | -2.9109
-19 | -0.717 | 0.24232 | 0.0534 | -2.9589
-18.5 | -0.6961 | 0.23431 | 0.0507 | -2.9709
-18 | -0.682 | 0.23011 | 0.0459 | -2.9638
-17.5 | -0.6823 | 0.23323 | 0.0391 | -2.9254
-17 | -0.6454 | 0.21554 | 0.0393 | -2.9943
-16.5 | -0.6312 | 0.21048 | 0.0351 | -2.9989
-16 | -0.6356 | 0.21256 | 0.0284 | -2.9902
-15.5 | -0.5966 | 0.19615 | 0.0287 | -3.0415
-15 | -0.5897 | 0.19273 | 0.0239 | -3.0597
-14.5 | -0.5685 | 0.18327 | 0.0217 | -3.102
-14 | -0.5561 | 0.17758 | 0.0183 | -3.1315
-13.5 | -0.5408 | 0.16988 | 0.0156 | -3.1834
-13 | -0.5393 | 0.16619 | 0.0115 | -3.2451
-12.5 | -0.5144 | 0.15642 | 0.0105 | -3.2886
-12 | -0.5038 | 0.14946 | 0.0078 | -3.3708
-11.5 | -0.5132 | 0.14645 | 0.0031 | -3.5043
-11 | -0.4888 | 0.13701 | 0.0025 | -3.5676
-10.5 | -0.4729 | 0.12915 | 0.0011 | -3.6616
-10 | -0.4629 | 0.12217 | -0.0006 | -3.789
-9.5 | -0.4615 | 0.1164 | -0.0029 | -3.9648
-9 | -0.4446 | 0.10858 | -0.0032 | -4.0947
-8.5 | -0.4401 | 0.1027 | -0.0043 | -4.2853
-8 | -0.4294 | 0.09562 | -0.0047 | -4.4907
-7 | -0.43 | 0.08446 | -0.004 | -5.0912
-6.5 | -0.4041 | 0.0771 | -0.0012 | -5.2412
-6 | -0.4733 | 0.05456 | -0.0359 | -8.6749
-5.5 | -0.4612 | 0.0457 | -0.0342 | -10.0919
-5 | -0.4403 | 0.03889 | -0.0312 | -11.3217
-4.5 | -0.4085 | 0.0334 | -0.0281 | -12.2305
-4 | -0.3681 | 0.02889 | -0.0252 | -12.7414
-3.5 | -0.3252 | 0.02565 | -0.0226 | -12.6784
-3 | -0.2787 | 0.02231 | -0.0201 | -12.4922
-2 | -0.144 | 0.01803 | -0.0207 | -7.9867
-1.5 | -0.1175 | 0.01829 | -0.0178 | -6.4243
-1 | -0.086 | 0.01878 | -0.0156 | -4.5793
-0.5 | -0.0528 | 0.01945 | -0.0139 | -2.7147
0 | -0.019 | 0.0203 | -0.0126 | -0.93596
0.5 | 0.0147 | 0.02136 | -0.0116 | 0.6882
1 | 0.0911 | 0.02338 | -0.0189 | 3.8965
1.5 | 0.1978 | 0.0257 | -0.031 | 7.6965
2 | 0.2963 | 0.02746 | -0.0403 | 10.7902
2.5 | 0.3933 | 0.02864 | -0.0479 | 13.7325
3 | 0.4927 | 0.02901 | -0.054 | 16.9838
3.5 | 0.5639 | 0.02901 | -0.0541 | 19.4381
4 | 0.6316 | 0.02834 | -0.052 | 22.2865
4.5 | 0.6973 | 0.02698 | -0.0482 | 25.8451
5 | 0.7518 | 0.02611 | -0.0432 | 28.7936
5.5 | 0.8 | 0.02613 | -0.0386 | 30.6162
6 | 0.847 | 0.02681 | -0.0345 | 31.5927
6.5 | 0.8923 | 0.02817 | -0.0311 | 31.6755
7 | 0.9354 | 0.03014 | -0.0281 | 31.0352
7.5 | 0.9783 | 0.0325 | -0.0253 | 30.1015
8 | 1.0186 | 0.03544 | -0.0226 | 28.7415
8.5 | 1.0518 | 0.03934 | -0.0196 | 26.7361
9 | 1.0876 | 0.04335 | -0.0168 | 25.0888
9.5 | 1.1148 | 0.04818 | -0.0137 | 23.1382
10 | 1.1114 | 0.05514 | -0.0092 | 20.156
10.5 | 1.1251 | 0.06073 | -0.0058 | 18.5263
11 | 1.0775 | 0.07061 | -0.0022 | 15.2599
11.5 | 1.0246 | 0.08163 | -0.0021 | 12.5518
13 | 0.7734 | 0.15841 | -0.0565 | 4.8823
13.5 | 0.7791 | 0.16554 | -0.0583 | 4.7064
14 | 0.7988 | 0.17474 | -0.0593 | 4.5714
14.5 | 0.8031 | 0.1818 | -0.0621 | 4.4175
15 | 0.8119 | 0.18865 | -0.0646 | 4.3037
15.5 | 0.8242 | 0.19647 | -0.0672 | 4.195

## 170. Re 59.10k Mach 0.10 (1)
BIGFOIL.COM POLAR EXPORT
s3016
S3016-095-87 |  |  |  | Cl Max: | 1.048 | at alpha= | 8.5 | deg
JavaFoil+Calcfoil stall+Eppler ext transition |  |  |  | L/D Max: | 38.419 | at alpha= | 6 | deg
Re: | 59100 |  |  | Cd Min: | 0.01444 | at alpha= | -0.5 | deg
Mach: | 0.1 |  |  | Cl=0 at alpha= | -1.5254 | deg
|  |  |  | @ Cl=0.1, Cd= | 0.014629
|  |  |  | @ Cl=0.4, Cd= | 0.015771
|  |  |  | @ Cl=0.6, Cd= | 0.017634
alpha (deg) | Cl | Cd | Cm | Cl/Cd
-15 | -0.372 | 0.33416 | -0.006 | -1.113
-14.5 | -0.393 | 0.29761 | -0.006 | -1.321
-14 | -0.415 | 0.26926 | -0.006 | -1.54
-13.5 | -0.436 | 0.25919 | -0.006 | -1.68
-13 | -0.456 | 0.22902 | -0.005 | -1.99
-12.5 | -0.475 | 0.19512 | -0.006 | -2.434
-12 | -0.492 | 0.18078 | -0.006 | -2.723
-11.5 | -0.507 | 0.1644 | -0.006 | -3.086
-11 | -0.52 | 0.14501 | -0.006 | -3.583
-10.5 | -0.528 | 0.13332 | -0.006 | -3.963
-10 | -0.533 | 0.12005 | -0.006 | -4.441
-9.5 | -0.533 | 0.10591 | -0.006 | -5.035
-9 | -0.529 | 0.09563 | -0.006 | -5.527
-8.5 | -0.519 | 0.08739 | -0.007 | -5.935
-8 | -0.504 | 0.08016 | -0.007 | -6.282
-7.5 | -0.483 | 0.07085 | -0.007 | -6.822
-7 | -0.458 | 0.06665 | -0.008 | -6.874
-6.5 | -0.428 | 0.06071 | -0.008 | -7.058
-6 | -0.395 | 0.05559 | -0.008 | -7.101
-5.5 | -0.358 | 0.05094 | -0.008 | -7.02
-5 | -0.317 | 0.04786 | -0.009 | -6.615
-4.5 | -0.274 | 0.04485 | -0.009 | -6.099
-4 | -0.229 | 0.04206 | -0.009 | -5.454
-3.5 | -0.184 | 0.03987 | -0.009 | -4.621
-3 | -0.138 | 0.03813 | -0.01 | -3.629
-2.5 | -0.114 | 0.01639 | -0.024 | -6.979
-2 | -0.056 | 0.01622 | -0.024 | -3.449
-1.5 | 0.003 | 0.01513 | -0.024 | 0.187
-1 | 0.062 | 0.01497 | -0.025 | 4.129
-0.5 | 0.121 | 0.01444 | -0.025 | 8.368
0 | 0.177 | 0.01475 | -0.025 | 11.986
0.5 | 0.235 | 0.01494 | -0.026 | 15.726
1 | 0.293 | 0.01517 | -0.026 | 19.298
1.5 | 0.351 | 0.01547 | -0.026 | 22.662
2 | 0.408 | 0.01582 | -0.027 | 25.813
2.5 | 0.466 | 0.01624 | -0.027 | 28.702
3 | 0.523 | 0.01672 | -0.027 | 31.302
3.5 | 0.581 | 0.01731 | -0.028 | 33.541
4 | 0.639 | 0.0183 | -0.028 | 34.948
4.5 | 0.695 | 0.01913 | -0.029 | 36.305
5 | 0.749 | 0.02004 | -0.029 | 37.371
5.5 | 0.802 | 0.02103 | -0.029 | 38.111
6 | 0.853 | 0.02219 | -0.029 | 38.419
6.5 | 0.9 | 0.02354 | -0.03 | 38.247
7 | 0.945 | 0.02513 | -0.03 | 37.616
7.5 | 0.986 | 0.02703 | -0.03 | 36.487
8 | 1.021 | 0.02951 | -0.03 | 34.602
8.5 | 1.048 | 0.03191 | -0.03 | 32.854
9 | 0.925 | 0.06802 | -0.017 | 13.603
9.5 | 0.937 | 0.07437 | -0.013 | 12.594
10 | 0.949 | 0.08072 | -0.012 | 11.76
10.5 | 0.955 | 0.08726 | -0.011 | 10.944
11 | 0.954 | 0.09541 | -0.01 | 10.001
11.5 | 0.947 | 0.10496 | -0.01 | 9.021
12 | 0.933 | 0.11478 | -0.009 | 8.13
12.5 | 0.913 | 0.1233 | -0.01 | 7.408
13 | 0.888 | 0.14068 | -0.009 | 6.313
13.5 | 0.858 | 0.15183 | -0.01 | 5.654

## 171. Re 59.10k Mach 0.10 (2)
BIGFOIL.COM POLAR EXPORT
s3016
S3016-095-87 |  |  |  | Cl Max: | 1.1111 | at alpha= | 9.5 | deg
XFOIL ncrit=9 |  |  |  | L/D Max: | 31.707 | at alpha= | 6 | deg
Re: | 59100 |  |  | Cd Min: | 0.25609 | at alpha= | -19.5 | deg
Mach: | 0.1 |  |  | Cl=0 at alpha= | 0.29734 | deg
|  |  |  | @ Cl=0.1, Cd= | 0.023632
|  |  |  | @ Cl=0.4, Cd= | 0.028802
|  |  |  | @ Cl=0.6, Cd= | 0.028656
alpha (deg) | Cl | Cd | Cm | Cl/Cd
-20 | -0.7521 | 0.25506 | 0.0626 | -2.9487
-19.5 | -0.7437 | 0.25609 | 0.0561 | -2.9041
-19 | -0.7181 | 0.24237 | 0.0542 | -2.9628
-18.5 | -0.698 | 0.23498 | 0.0511 | -2.9705
-18 | -0.6848 | 0.23143 | 0.046 | -2.959
-17.5 | -0.6733 | 0.2272 | 0.041 | -2.9635
-17 | -0.6467 | 0.21607 | 0.0396 | -2.993
-16.5 | -0.6335 | 0.21153 | 0.0351 | -2.9948
-16 | -0.6252 | 0.20759 | 0.0301 | -3.0117
-15.5 | -0.5974 | 0.19663 | 0.0289 | -3.0382
-15 | -0.5925 | 0.19399 | 0.0237 | -3.0543
-14.5 | -0.568 | 0.18352 | 0.022 | -3.095
-14 | -0.5582 | 0.17854 | 0.0182 | -3.1265
-13.5 | -0.5395 | 0.17007 | 0.016 | -3.1722
-13 | -0.5421 | 0.16731 | 0.0112 | -3.2401
-12.5 | -0.5151 | 0.15706 | 0.0104 | -3.2796
-12 | -0.5019 | 0.14967 | 0.008 | -3.3534
-11.5 | -0.516 | 0.1475 | 0.0028 | -3.4983
-11 | -0.4913 | 0.13793 | 0.0022 | -3.562
-10.5 | -0.4742 | 0.12984 | 0.0009 | -3.6522
-10 | -0.4639 | 0.12281 | -0.0008 | -3.7774
-9.5 | -0.4639 | 0.1172 | -0.0033 | -3.9582
-9 | -0.4409 | 0.10875 | -0.003 | -4.0543
-8.5 | -0.4427 | 0.10345 | -0.0046 | -4.2794
-8 | -0.4255 | 0.09576 | -0.0046 | -4.4434
-7.5 | -0.436 | 0.09097 | -0.0054 | -4.7928
-7 | -0.4315 | 0.08501 | -0.0042 | -5.0759
-6.5 | -0.4013 | 0.07729 | -0.0014 | -5.1921
-6 | -0.4729 | 0.05521 | -0.0359 | -8.5655
-5.5 | -0.462 | 0.04639 | -0.0343 | -9.959
-5 | -0.4423 | 0.03953 | -0.0314 | -11.189
-4.5 | -0.4114 | 0.03392 | -0.0283 | -12.1285
-4 | -0.371 | 0.02935 | -0.0253 | -12.6405
-3.5 | -0.3286 | 0.02596 | -0.0228 | -12.6579
-3 | -0.2819 | 0.02274 | -0.0203 | -12.3967
-2 | -0.1454 | 0.0181 | -0.0207 | -8.0331
-1.5 | -0.1191 | 0.01835 | -0.0178 | -6.4905
-1 | -0.0875 | 0.01884 | -0.0156 | -4.6444
-0.5 | -0.0541 | 0.01952 | -0.0139 | -2.7715
0 | -0.0201 | 0.02038 | -0.0126 | -0.98626
0.5 | 0.0137 | 0.02144 | -0.0116 | 0.63899
1 | 0.0944 | 0.02351 | -0.0197 | 4.0153
1.5 | 0.2014 | 0.02584 | -0.0317 | 7.7941
2 | 0.3019 | 0.0276 | -0.0413 | 10.9384
2.5 | 0.3945 | 0.02877 | -0.048 | 13.7122
3 | 0.4854 | 0.02929 | -0.0528 | 16.5722
3.5 | 0.5654 | 0.02911 | -0.0539 | 19.4229
4 | 0.6385 | 0.02815 | -0.052 | 22.6821
4.5 | 0.696 | 0.02733 | -0.0477 | 25.4665
5 | 0.752 | 0.02647 | -0.0429 | 28.4095
5.5 | 0.8037 | 0.02626 | -0.0382 | 30.6055
6 | 0.8526 | 0.02689 | -0.0342 | 31.707
6.5 | 0.8978 | 0.02836 | -0.0308 | 31.6573
7 | 0.9399 | 0.03046 | -0.0277 | 30.8569
7.5 | 0.9823 | 0.03299 | -0.0249 | 29.7757
8 | 1.0213 | 0.03612 | -0.022 | 28.2752
8.5 | 1.0564 | 0.03989 | -0.0191 | 26.4828
9 | 1.0887 | 0.04434 | -0.0161 | 24.5535
9.5 | 1.1111 | 0.0495 | -0.0126 | 22.4465
10 | 1.105 | 0.05668 | -0.0083 | 19.4954
10.5 | 1.0881 | 0.06433 | -0.0046 | 16.9143
11 | 1.0164 | 0.07646 | -0.0036 | 13.2932
11.5 | 0.9791 | 0.08859 | -0.0066 | 11.052
12.5 | 0.7624 | 0.15082 | -0.0555 | 5.055
13 | 0.7737 | 0.15902 | -0.0568 | 4.8654
13.5 | 0.7795 | 0.16615 | -0.0587 | 4.6915
14 | 0.7997 | 0.17541 | -0.0597 | 4.559
14.5 | 0.8044 | 0.1825 | -0.0625 | 4.4077

## 172. Re 59.10k Mach 0.25 (1)
BIGFOIL.COM POLAR EXPORT
s3016
S3016-095-87 |  |  |  | Cl Max: | 1.027 | at alpha= | 8 | deg
JavaFoil+Calcfoil stall+Eppler ext transition |  |  |  | L/D Max: | 37.821 | at alpha= | 6 | deg
Re: | 59100 |  |  | Cd Min: | 0.01456 | at alpha= | -0.5 | deg
Mach: | 0.25 |  |  | Cl=0 at alpha= | -1.525 | deg
|  |  |  | @ Cl=0.1, Cd= | 0.01478
|  |  |  | @ Cl=0.4, Cd= | 0.015938
|  |  |  | @ Cl=0.6, Cd= | 0.017778
alpha (deg) | Cl | Cd | Cm | Cl/Cd
-13.5 | -0.068 | 0.28254 | -0.007 | -0.239
-13 | -0.13 | 0.25602 | -0.006 | -0.508
-12.5 | -0.208 | 0.52572 | -0.006 | -0.396
-12 | -0.267 | 0.33844 | -0.006 | -0.788
-11.5 | -0.318 | 0.28456 | -0.006 | -1.118
-11 | -0.364 | 0.22849 | -0.006 | -1.591
-10.5 | -0.403 | 0.19391 | -0.006 | -2.078
-10 | -0.435 | 0.15681 | -0.006 | -2.775
-9.5 | -0.46 | 0.12958 | -0.006 | -3.549
-9 | -0.476 | 0.11675 | -0.006 | -4.077
-8.5 | -0.483 | 0.10106 | -0.006 | -4.783
-8 | -0.482 | 0.08863 | -0.007 | -5.438
-7.5 | -0.472 | 0.07797 | -0.007 | -6.057
-7 | -0.455 | 0.07161 | -0.008 | -6.349
-6.5 | -0.43 | 0.06368 | -0.008 | -6.753
-6 | -0.399 | 0.05738 | -0.008 | -6.961
-5.5 | -0.364 | 0.05292 | -0.008 | -6.876
-5 | -0.323 | 0.04924 | -0.009 | -6.563
-4.5 | -0.28 | 0.04529 | -0.009 | -6.179
-4 | -0.235 | 0.04251 | -0.009 | -5.527
-3.5 | -0.189 | 0.0403 | -0.01 | -4.688
-3 | -0.142 | 0.03831 | -0.01 | -3.705
-2.5 | -0.117 | 0.01651 | -0.024 | -7.115
-2 | -0.057 | 0.01634 | -0.025 | -3.517
-1.5 | 0.003 | 0.01532 | -0.025 | 0.19
-1 | 0.064 | 0.01511 | -0.025 | 4.204
-0.5 | 0.124 | 0.01456 | -0.026 | 8.526
0 | 0.181 | 0.01489 | -0.026 | 12.185
0.5 | 0.241 | 0.01509 | -0.026 | 15.974
1 | 0.3 | 0.01536 | -0.027 | 19.559
1.5 | 0.36 | 0.01568 | -0.027 | 22.939
2 | 0.419 | 0.01606 | -0.027 | 26.081
2.5 | 0.478 | 0.0165 | -0.028 | 28.969
3 | 0.537 | 0.01704 | -0.028 | 31.512
3.5 | 0.596 | 0.01771 | -0.029 | 33.653
4 | 0.655 | 0.01872 | -0.029 | 35.007
4.5 | 0.712 | 0.01963 | -0.029 | 36.242
5 | 0.767 | 0.02061 | -0.03 | 37.192
5.5 | 0.82 | 0.02175 | -0.03 | 37.719
6 | 0.872 | 0.02306 | -0.03 | 37.821
6.5 | 0.92 | 0.02455 | -0.03 | 37.466
7 | 0.963 | 0.02643 | -0.03 | 36.449
7.5 | 1.001 | 0.02882 | -0.031 | 34.749
8 | 1.027 | 0.03259 | -0.03 | 31.519
8.5 | 0.97 | 0.05118 | -0.026 | 18.951
9 | 0.928 | 0.0714 | -0.014 | 12.992
9.5 | 0.937 | 0.07788 | -0.013 | 12.031
10 | 0.938 | 0.08456 | -0.012 | 11.09
10.5 | 0.928 | 0.09353 | -0.01 | 9.921
11 | 0.907 | 0.10583 | -0.01 | 8.571
11.5 | 0.875 | 0.11871 | -0.009 | 7.368
12 | 0.831 | 0.1335 | -0.01 | 6.224
12.5 | 0.776 | 0.16016 | -0.009 | 4.847
13 | 0.712 | 0.17788 | -0.01 | 4.004

## 173. Re 59.10k Mach 0.25 (2)
BIGFOIL.COM POLAR EXPORT
s3016
S3016-095-87 |  |  |  | Cl Max: | 1.0741 | at alpha= | 9 | deg
XFOIL ncrit=9 |  |  |  | L/D Max: | 30.737 | at alpha= | 6 | deg
Re: | 59100 |  |  | Cd Min: | 0.26376 | at alpha= | -20 | deg
Mach: | 0.25 |  |  | Cl=0 at alpha= | 0.38473 | deg
|  |  |  | @ Cl=0.1, Cd= | 0.024024
|  |  |  | @ Cl=0.4, Cd= | 0.029161
|  |  |  | @ Cl=0.6, Cd= | 0.029082
alpha (deg) | Cl | Cd | Cm | Cl/Cd
-20 | -0.7706 | 0.26376 | 0.0639 | -2.9216
-19.5 | -0.7529 | 0.25655 | 0.0594 | -2.9347
-19 | -0.728 | 0.24522 | 0.0573 | -2.9688
-18.5 | -0.7098 | 0.23931 | 0.053 | -2.966
-18 | -0.7032 | 0.24046 | 0.0463 | -2.9244
-17.5 | -0.6737 | 0.22601 | 0.0449 | -2.9808
-17 | -0.6553 | 0.2196 | 0.0411 | -2.9841
-16.5 | -0.6495 | 0.21908 | 0.0349 | -2.9647
-16 | -0.6205 | 0.20613 | 0.0334 | -3.0102
-15.5 | -0.6042 | 0.20013 | 0.0296 | -3.019
-15 | -0.6032 | 0.1989 | 0.0238 | -3.0327
-14.5 | -0.5695 | 0.18579 | 0.0231 | -3.0653
-14 | -0.5732 | 0.18506 | 0.0173 | -3.0974
-13.5 | -0.5398 | 0.17248 | 0.0166 | -3.1296
-13 | -0.5266 | 0.16554 | 0.0135 | -3.1811
-12.5 | -0.5274 | 0.16229 | 0.0092 | -3.2497
-12 | -0.4999 | 0.15199 | 0.0082 | -3.289
-11.5 | -0.4861 | 0.14456 | 0.0059 | -3.3626
-11 | -0.482 | 0.13863 | 0.0027 | -3.4769
-10.5 | -0.4877 | 0.13466 | -0.0009 | -3.6217
-10 | -0.4767 | 0.12733 | -0.0027 | -3.7438
-9.5 | -0.4421 | 0.11701 | -0.0018 | -3.7783
-9 | -0.4397 | 0.11134 | -0.0035 | -3.9492
-8.5 | -0.4312 | 0.10442 | -0.0047 | -4.1295
-8 | -0.4133 | 0.09712 | -0.0047 | -4.2556
-7.5 | -0.4096 | 0.0909 | -0.0052 | -4.5061
-7 | -0.3963 | 0.08442 | -0.0041 | -4.6944
-6 | -0.4674 | 0.05855 | -0.0358 | -7.9829
-5.5 | -0.4646 | 0.04994 | -0.0348 | -9.3032
-5 | -0.4508 | 0.04303 | -0.0321 | -10.4764
-4.5 | -0.4256 | 0.03681 | -0.0293 | -11.5621
-4 | -0.3883 | 0.03146 | -0.0265 | -12.3427
-3.5 | -0.3456 | 0.02767 | -0.0237 | -12.4901
-3 | -0.2989 | 0.02447 | -0.0211 | -12.215
-2.5 | -0.2579 | 0.02064 | -0.0174 | -12.4952
-2 | -0.1526 | 0.01852 | -0.021 | -8.2397
-1.5 | -0.1281 | 0.0187 | -0.018 | -6.8503
-1 | -0.0958 | 0.01918 | -0.0158 | -4.9948
-0.5 | -0.0616 | 0.01989 | -0.0141 | -3.097
0 | -0.0267 | 0.02079 | -0.0128 | -1.2843
0.5 | 0.008 | 0.0219 | -0.0118 | 0.3653
1 | 0.1176 | 0.02443 | -0.0248 | 4.8138
1.5 | 0.2211 | 0.02658 | -0.0355 | 8.3183
2 | 0.3172 | 0.02822 | -0.0436 | 11.2403
2.5 | 0.4122 | 0.0293 | -0.0499 | 14.0683
3 | 0.5085 | 0.02955 | -0.0543 | 17.2081
3.5 | 0.5843 | 0.02926 | -0.0538 | 19.9692
4 | 0.6515 | 0.0285 | -0.0507 | 22.8596
4.5 | 0.7123 | 0.02764 | -0.0462 | 25.7706
5 | 0.7697 | 0.02706 | -0.0413 | 28.4442
5.5 | 0.8233 | 0.02721 | -0.0367 | 30.2573
6 | 0.8717 | 0.02836 | -0.0327 | 30.737
6.5 | 0.9173 | 0.03022 | -0.0292 | 30.3541
7 | 0.9584 | 0.03289 | -0.0258 | 29.1396
7.5 | 0.9979 | 0.03608 | -0.0226 | 27.658
8 | 1.0345 | 0.03988 | -0.0193 | 25.9403
8.5 | 1.0586 | 0.04472 | -0.0156 | 23.6717
9 | 1.0741 | 0.05062 | -0.0119 | 21.2189
9.5 | 1.0629 | 0.05823 | -0.0082 | 18.2535
10 | 1.018 | 0.06793 | -0.0057 | 14.986
10.5 | 0.979 | 0.07857 | -0.0064 | 12.4602
11.5 | 0.8151 | 0.12565 | -0.0378 | 6.4871
12.5 | 0.7635 | 0.15398 | -0.057 | 4.9584
13 | 0.7766 | 0.16234 | -0.0585 | 4.7838
13.5 | 0.7826 | 0.1694 | -0.0607 | 4.6198
14 | 0.8062 | 0.17918 | -0.0617 | 4.4994

## 174. Re 59.10k Mach 0.50 (1)
BIGFOIL.COM POLAR EXPORT
s3016
S3016-095-87 |  |  |  | Cl Max: | 1.143 | at alpha= | 20 | deg
JavaFoil+Calcfoil stall+Eppler ext transition |  |  |  | L/D Max: | 35.551 | at alpha= | 5 | deg
Re: | 59100 |  |  | Cd Min: | 0.01561 | at alpha= | 0 | deg
Mach: | 0.5 |  |  | Cl=0 at alpha= | -1.5224 | deg
|  |  |  | @ Cl=0.1, Cd= | 0.0158
|  |  |  | @ Cl=0.4, Cd= | 0.016481
|  |  |  | @ Cl=0.6, Cd= | 0.018693
alpha (deg) | Cl | Cd | Cm | Cl/Cd
-20 | -0.983 | 0.44552 | -0.01 | -2.206
-19.5 | -0.958 | 0.42606 | -0.01 | -2.247
-19 | -0.932 | 0.39995 | -0.01 | -2.331
-18.5 | -0.906 | 0.39806 | -0.01 | -2.277
-18 | -0.881 | 0.40845 | -0.01 | -2.156
-17.5 | -0.855 | 0.3921 | -0.011 | -2.181
-17 | -0.827 | 0.35548 | -0.01 | -2.325
-16.5 | -0.8 | 0.3547 | -0.01 | -2.254
-16 | -0.773 | 0.32906 | -0.01 | -2.351
-15.5 | -0.747 | 0.3429 | -0.01 | -2.18
-15 | -0.721 | 0.31666 | -0.01 | -2.278
-14.5 | -0.695 | 0.31766 | -0.01 | -2.188
-14 | -0.669 | 0.31358 | -0.01 | -2.133
-13.5 | -0.643 | 0.31311 | -0.01 | -2.052
-13 | -0.615 | 0.28568 | -0.01 | -2.151
-12.5 | -0.588 | 0.27666 | -0.01 | -2.125
-12 | -0.561 | 0.24346 | -0.01 | -2.306
-11.5 | -0.535 | 0.2435 | -0.01 | -2.197
-11 | -0.508 | 0.23847 | -0.01 | -2.132
-10.5 | -0.482 | 0.24752 | -0.01 | -1.947
-10 | -0.455 | 0.22783 | -0.01 | -1.999
-9.5 | -0.428 | 0.19295 | -0.008 | -2.217
-9 | -0.401 | 0.197 | -0.008 | -2.036
-8.5 | -0.374 | 0.19447 | -0.009 | -1.925
-8 | -0.348 | 0.19207 | -0.009 | -1.81
-7.5 | -0.321 | 0.18748 | -0.009 | -1.713
-7 | -0.294 | 0.18579 | -0.009 | -1.584
-6.5 | -0.268 | 0.16787 | -0.009 | -1.594
-6 | -0.24 | 0.16281 | -0.007 | -1.477
-5.5 | -0.357 | 0.07411 | -0.009 | -4.82
-5 | -0.338 | 0.05879 | -0.009 | -5.755
-4.5 | -0.301 | 0.05079 | -0.01 | -5.926
-4 | -0.257 | 0.04589 | -0.01 | -5.594
-3.5 | -0.208 | 0.04212 | -0.01 | -4.946
-3 | -0.157 | 0.03972 | -0.011 | -3.963
-2.5 | -0.105 | 0.03777 | -0.011 | -2.779
-2 | -0.064 | 0.01691 | -0.027 | -3.79
-1.5 | 0.003 | 0.01633 | -0.028 | 0.199
-1 | 0.071 | 0.01586 | -0.028 | 4.475
-0.5 | 0.139 | 0.01572 | -0.029 | 8.828
0 | 0.202 | 0.01561 | -0.029 | 12.922
0.5 | 0.268 | 0.01584 | -0.029 | 16.901
1 | 0.334 | 0.01602 | -0.03 | 20.826
1.5 | 0.399 | 0.01647 | -0.03 | 24.251
2 | 0.465 | 0.01717 | -0.03 | 27.085
2.5 | 0.53 | 0.01781 | -0.031 | 29.774
3 | 0.596 | 0.01862 | -0.031 | 31.996
3.5 | 0.661 | 0.0198 | -0.032 | 33.408
4 | 0.723 | 0.02092 | -0.032 | 34.582
4.5 | 0.784 | 0.02219 | -0.032 | 35.34
5 | 0.843 | 0.0237 | -0.033 | 35.551
5.5 | 0.899 | 0.02552 | -0.033 | 35.214
6 | 0.95 | 0.02783 | -0.033 | 34.126
6.5 | 0.991 | 0.03086 | -0.033 | 32.118
7 | 1 | 0.03774 | -0.032 | 26.493
7.5 | 0.981 | 0.04978 | -0.029 | 19.715
8 | 0.916 | 0.07181 | -0.014 | 12.763
8.5 | 0.85 | 0.08984 | -0.012 | 9.466
9 | 0.562 | 0.16506 | -0.01 | 3.402
9.5 | 0.588 | 0.19061 | -0.013 | 3.086
10 | 0.614 | 0.19441 | -0.013 | 3.16
10.5 | 0.641 | 0.24251 | -0.016 | 2.645
11 | 0.668 | 0.24855 | -0.016 | 2.686
11.5 | 0.694 | 0.23859 | -0.017 | 2.909
12 | 0.722 | 0.27846 | -0.019 | 2.591
12.5 | 0.748 | 0.29243 | -0.019 | 2.556
13 | 0.774 | 0.30733 | -0.019 | 2.517
13.5 | 0.801 | 0.31312 | -0.021 | 2.558
14 | 0.828 | 0.35008 | -0.022 | 2.365
14.5 | 0.854 | 0.34729 | -0.022 | 2.458
15 | 0.88 | 0.33886 | -0.022 | 2.596
15.5 | 0.905 | 0.36933 | -0.023 | 2.451
16 | 0.935 | 0.3974 | -0.025 | 2.352
16.5 | 0.96 | 0.39868 | -0.025 | 2.409
17 | 0.986 | 0.41054 | -0.025 | 2.401
17.5 | 1.011 | 0.42174 | -0.026 | 2.397
18 | 1.037 | 0.42794 | -0.026 | 2.422
18.5 | 1.062 | 0.42627 | -0.026 | 2.492
19 | 1.093 | 0.46485 | -0.028 | 2.35
19.5 | 1.118 | 0.48354 | -0.029 | 2.311
20 | 1.143 | 0.47712 | -0.029 | 2.395

## 175. Re 59.10k Mach 0.50 (2)
BIGFOIL.COM POLAR EXPORT
s3016
S3016-095-87 |  |  |  | Cl Max: | 1.0713 | at alpha= | 20 | deg
XFOIL ncrit=9 |  |  |  | L/D Max: | 24.6216 | at alpha= | 5 | deg
Re: | 59100 |  |  | Cd Min: | 0.29955 | at alpha= | 20 | deg
Mach: | 0.5 |  |  | Cl=0 at alpha= | 0.11639 | deg
|  |  |  | @ Cl=0.1, Cd= | 0.025781
|  |  |  | @ Cl=0.4, Cd= | 0.030826
|  |  |  | @ Cl=0.6, Cd= | 0.031787
alpha (deg) | Cl | Cd | Cm | Cl/Cd
-20 | -0.8352 | 0.28209 | 0.0786 | -2.9608
-19.5 | -0.815 | 0.27724 | 0.0723 | -2.9397
-19 | -0.7956 | 0.27176 | 0.0663 | -2.9276
-18.5 | -0.7668 | 0.25865 | 0.0632 | -2.9646
-18 | -0.7458 | 0.25249 | 0.0577 | -2.9538
-17 | -0.6989 | 0.23532 | 0.0487 | -2.97
-16.5 | -0.6785 | 0.22907 | 0.0436 | -2.962
-16 | -0.6606 | 0.22301 | 0.0382 | -2.9622
-15.5 | -0.6322 | 0.21218 | 0.0353 | -2.9795
-15 | -0.6228 | 0.21023 | 0.029 | -2.9625
-14.5 | -0.5896 | 0.19688 | 0.0269 | -2.9947
-14 | -0.586 | 0.19576 | 0.0208 | -2.9935
-13.5 | -0.5527 | 0.18311 | 0.0189 | -3.0184
-13 | -0.5301 | 0.17433 | 0.0157 | -3.0408
-12.5 | -0.5289 | 0.17178 | 0.0106 | -3.0789
-12 | -0.4987 | 0.16081 | 0.0087 | -3.1012
-11.5 | -0.4764 | 0.15204 | 0.0062 | -3.1334
-11 | -0.4607 | 0.1447 | 0.0034 | -3.1838
-10.5 | -0.4446 | 0.1374 | 0.0012 | -3.2358
-10 | -0.4319 | 0.13062 | -0.001 | -3.3065
-9.5 | -0.4247 | 0.12457 | -0.0033 | -3.4093
-9 | -0.4225 | 0.11897 | -0.0055 | -3.5513
-8.5 | -0.3956 | 0.10963 | -0.0064 | -3.6085
-8 | -0.3779 | 0.10228 | -0.007 | -3.6948
-7.5 | -0.3655 | 0.09547 | -0.0074 | -3.8284
-7 | -0.3549 | 0.08889 | -0.008 | -3.9926
-6.5 | -0.3956 | 0.07726 | -0.0283 | -5.1204
-6 | -0.4111 | 0.06944 | -0.0321 | -5.9202
-5.5 | -0.4347 | 0.06265 | -0.0328 | -6.9385
-5 | -0.4504 | 0.05619 | -0.031 | -8.0157
-4.5 | -0.4586 | 0.04885 | -0.0308 | -9.3879
-4 | -0.4428 | 0.04215 | -0.0288 | -10.5053
-3.5 | -0.4132 | 0.03618 | -0.0267 | -11.4207
-3 | -0.3704 | 0.0312 | -0.0245 | -11.8718
-2.5 | -0.319 | 0.02743 | -0.022 | -11.6296
-2 | -0.2649 | 0.02425 | -0.0195 | -10.9237
-1 | -0.1347 | 0.02078 | -0.0165 | -6.4822
-0.5 | -0.0963 | 0.02153 | -0.015 | -4.4728
0 | -0.0267 | 0.0231 | -0.0193 | -1.1558
0.5 | 0.088 | 0.02554 | -0.0314 | 3.4456
1 | 0.1941 | 0.02767 | -0.0409 | 7.0148
1.5 | 0.3011 | 0.02942 | -0.0491 | 10.2345
2 | 0.3853 | 0.03075 | -0.0523 | 12.5301
2.5 | 0.4872 | 0.03128 | -0.0558 | 15.5754
3 | 0.5563 | 0.03173 | -0.0536 | 17.5323
3.5 | 0.6256 | 0.03182 | -0.0501 | 19.6606
4 | 0.6941 | 0.03175 | -0.0457 | 21.8614
4.5 | 0.7578 | 0.03211 | -0.0409 | 23.6001
5 | 0.8167 | 0.03317 | -0.036 | 24.6216
5.5 | 0.8648 | 0.03538 | -0.0313 | 24.4432
6 | 0.9089 | 0.03829 | -0.0267 | 23.7373
6.5 | 0.923 | 0.04351 | -0.0225 | 21.2135
7 | 0.9248 | 0.04978 | -0.0188 | 18.5777
7.5 | 0.8819 | 0.05926 | -0.0175 | 14.8819
8.5 | 0.8176 | 0.08246 | -0.0253 | 9.9151
9 | 0.8079 | 0.09253 | -0.0284 | 8.7312
9.5 | 0.7861 | 0.10386 | -0.0338 | 7.5688
10 | 0.7925 | 0.11375 | -0.0365 | 6.967
10.5 | 0.7792 | 0.12442 | -0.0418 | 6.2627
11 | 0.792 | 0.13533 | -0.0454 | 5.8524
11.5 | 0.7659 | 0.15203 | -0.0596 | 5.0378
12 | 0.7683 | 0.15872 | -0.0621 | 4.8406
12.5 | 0.781 | 0.16646 | -0.0645 | 4.6918
13 | 0.81 | 0.17725 | -0.0661 | 4.5698
13.5 | 0.8179 | 0.18426 | -0.0695 | 4.4388
14 | 0.8312 | 0.1918 | -0.0728 | 4.3337
14.5 | 0.8532 | 0.2013 | -0.0755 | 4.2385
15 | 0.8765 | 0.21192 | -0.0783 | 4.136
15.5 | 0.8969 | 0.22168 | -0.0817 | 4.0459
16 | 0.9131 | 0.22966 | -0.0858 | 3.9759
16.5 | 0.9327 | 0.23836 | -0.0898 | 3.913
17 | 0.9456 | 0.24449 | -0.0953 | 3.8676
17.5 | 0.9642 | 0.25295 | -0.1001 | 3.8118
18 | 0.9937 | 0.26677 | -0.1027 | 3.7249
18.5 | 1.006 | 0.27063 | -0.1092 | 3.7173
19 | 1.0276 | 0.28033 | -0.1138 | 3.6657
19.5 | 1.0489 | 0.28889 | -0.1186 | 3.6308
20 | 1.0713 | 0.29955 | -0.1233 | 3.5764