## index
index | Re | Mach | Datasource
1 | 50000 | 0 | JavaFoil+Calcfoil stall+Eppler ext transition
2 | 50000 | 0 | XFOIL ncrit=9
3 | 50000 | 0.1 | JavaFoil+Calcfoil stall+Eppler ext transition
4 | 50000 | 0.1 | XFOIL ncrit=9
5 | 50000 | 0.25 | JavaFoil+Calcfoil stall+Eppler ext transition
6 | 50000 | 0.25 | XFOIL ncrit=9
7 | 50000 | 0.5 | JavaFoil+Calcfoil stall+Eppler ext transition
8 | 50000 | 0.5 | XFOIL ncrit=9
9 | 100000 | 0 | JavaFoil+Calcfoil stall+Eppler ext transition
10 | 100000 | 0 | XFOIL ncrit=9
11 | 100000 | 0.1 | JavaFoil+Calcfoil stall+Eppler ext transition
12 | 100000 | 0.1 | XFOIL ncrit=9
13 | 100000 | 0.25 | JavaFoil+Calcfoil stall+Eppler ext transition
14 | 100000 | 0.25 | XFOIL ncrit=9
15 | 100000 | 0.5 | JavaFoil+Calcfoil stall+Eppler ext transition
16 | 100000 | 0.5 | XFOIL ncrit=9
17 | 250000 | 0 | JavaFoil+Calcfoil stall+Eppler ext transition
18 | 250000 | 0 | XFOIL ncrit=9
19 | 250000 | 0.1 | JavaFoil+Calcfoil stall+Eppler ext transition
20 | 250000 | 0.1 | XFOIL ncrit=9
21 | 250000 | 0.25 | JavaFoil+Calcfoil stall+Eppler ext transition
22 | 250000 | 0.25 | XFOIL ncrit=9
23 | 250000 | 0.5 | JavaFoil+Calcfoil stall+Eppler ext transition
24 | 250000 | 0.5 | XFOIL ncrit=9
25 | 500000 | 0 | JavaFoil+Calcfoil stall+Eppler ext transition
26 | 500000 | 0 | XFOIL ncrit=9
27 | 500000 | 0.1 | JavaFoil+Calcfoil stall+Eppler ext transition
28 | 500000 | 0.1 | XFOIL ncrit=9
29 | 500000 | 0.25 | JavaFoil+Calcfoil stall+Eppler ext transition
30 | 500000 | 0.25 | XFOIL ncrit=9
31 | 500000 | 0.5 | JavaFoil+Calcfoil stall+Eppler ext transition
32 | 500000 | 0.5 | XFOIL ncrit=9
33 | 750000 | 0 | JavaFoil+Calcfoil stall+Eppler ext transition
34 | 750000 | 0 | XFOIL ncrit=9
35 | 750000 | 0.1 | JavaFoil+Calcfoil stall+Eppler ext transition
36 | 750000 | 0.1 | XFOIL ncrit=9
37 | 750000 | 0.25 | JavaFoil+Calcfoil stall+Eppler ext transition
38 | 750000 | 0.25 | XFOIL ncrit=9
39 | 750000 | 0.5 | JavaFoil+Calcfoil stall+Eppler ext transition
40 | 750000 | 0.5 | XFOIL ncrit=9
41 | 1000000 | 0 | JavaFoil+Calcfoil stall+Eppler ext transition
42 | 1000000 | 0 | XFOIL ncrit=9
43 | 1000000 | 0.1 | JavaFoil+Calcfoil stall+Eppler ext transition
44 | 1000000 | 0.1 | XFOIL ncrit=9
45 | 1000000 | 0.25 | JavaFoil+Calcfoil stall+Eppler ext transition
46 | 1000000 | 0.25 | XFOIL ncrit=9
47 | 1000000 | 0.5 | JavaFoil+Calcfoil stall+Eppler ext transition
48 | 1000000 | 0.5 | XFOIL ncrit=9
49 | 2000000 | 0 | JavaFoil+Calcfoil stall+Eppler ext transition
50 | 2000000 | 0 | XFOIL ncrit=9
51 | 2000000 | 0.1 | JavaFoil+Calcfoil stall+Eppler ext transition
52 | 2000000 | 0.1 | XFOIL ncrit=9
53 | 2000000 | 0.25 | JavaFoil+Calcfoil stall+Eppler ext transition
54 | 2000000 | 0.25 | XFOIL ncrit=9
55 | 2000000 | 0.5 | JavaFoil+Calcfoil stall+Eppler ext transition
56 | 2000000 | 0.5 | XFOIL ncrit=9
57 | 3000000 | 0 | JavaFoil+Calcfoil stall+Eppler ext transition
58 | 3000000 | 0 | XFOIL ncrit=9
59 | 3000000 | 0.1 | JavaFoil+Calcfoil stall+Eppler ext transition
60 | 3000000 | 0.1 | XFOIL ncrit=9
61 | 3000000 | 0.25 | JavaFoil+Calcfoil stall+Eppler ext transition
62 | 3000000 | 0.25 | XFOIL ncrit=9
63 | 3000000 | 0.5 | JavaFoil+Calcfoil stall+Eppler ext transition
64 | 3000000 | 0.5 | XFOIL ncrit=9
65 | 4000000 | 0 | JavaFoil+Calcfoil stall+Eppler ext transition
66 | 4000000 | 0 | XFOIL ncrit=9
67 | 4000000 | 0.1 | JavaFoil+Calcfoil stall+Eppler ext transition
68 | 4000000 | 0.1 | XFOIL ncrit=9
69 | 4000000 | 0.25 | JavaFoil+Calcfoil stall+Eppler ext transition
70 | 4000000 | 0.25 | XFOIL ncrit=9
71 | 4000000 | 0.5 | JavaFoil+Calcfoil stall+Eppler ext transition
72 | 4000000 | 0.5 | XFOIL ncrit=9
73 | 5000000 | 0 | JavaFoil+Calcfoil stall+Eppler ext transition
74 | 5000000 | 0 | XFOIL ncrit=9
75 | 5000000 | 0.1 | JavaFoil+Calcfoil stall+Eppler ext transition
76 | 5000000 | 0.1 | XFOIL ncrit=9
77 | 5000000 | 0.25 | JavaFoil+Calcfoil stall+Eppler ext transition
78 | 5000000 | 0.25 | XFOIL ncrit=9
79 | 5000000 | 0.5 | JavaFoil+Calcfoil stall+Eppler ext transition
80 | 5000000 | 0.5 | XFOIL ncrit=9
81 | 6000000 | 0 | JavaFoil+Calcfoil stall+Eppler ext transition
82 | 6000000 | 0 | XFOIL ncrit=9
83 | 6000000 | 0.1 | JavaFoil+Calcfoil stall+Eppler ext transition
84 | 6000000 | 0.1 | XFOIL ncrit=9
85 | 6000000 | 0.25 | JavaFoil+Calcfoil stall+Eppler ext transition
86 | 6000000 | 0.25 | XFOIL ncrit=9
87 | 6000000 | 0.5 | JavaFoil+Calcfoil stall+Eppler ext transition
88 | 6000000 | 0.5 | XFOIL ncrit=9
89 | 7000000 | 0 | JavaFoil+Calcfoil stall+Eppler ext transition
90 | 7000000 | 0 | XFOIL ncrit=9
91 | 7000000 | 0.1 | JavaFoil+Calcfoil stall+Eppler ext transition
92 | 7000000 | 0.1 | XFOIL ncrit=9
93 | 7000000 | 0.25 | JavaFoil+Calcfoil stall+Eppler ext transition
94 | 7000000 | 0.25 | XFOIL ncrit=9
95 | 7000000 | 0.5 | JavaFoil+Calcfoil stall+Eppler ext transition
96 | 7000000 | 0.5 | XFOIL ncrit=9
97 | 8000000 | 0 | JavaFoil+Calcfoil stall+Eppler ext transition
98 | 8000000 | 0 | XFOIL ncrit=9
99 | 8000000 | 0.1 | JavaFoil+Calcfoil stall+Eppler ext transition
100 | 8000000 | 0.1 | XFOIL ncrit=9
101 | 8000000 | 0.25 | JavaFoil+Calcfoil stall+Eppler ext transition
102 | 8000000 | 0.25 | XFOIL ncrit=9
103 | 8000000 | 0.5 | JavaFoil+Calcfoil stall+Eppler ext transition
104 | 8000000 | 0.5 | XFOIL ncrit=9
105 | 10000000 | 0 | JavaFoil+Calcfoil stall+Eppler ext transition
106 | 10000000 | 0 | XFOIL ncrit=9
107 | 10000000 | 0.1 | JavaFoil+Calcfoil stall+Eppler ext transition
108 | 10000000 | 0.1 | XFOIL ncrit=9
109 | 10000000 | 0.25 | JavaFoil+Calcfoil stall+Eppler ext transition
110 | 10000000 | 0.25 | XFOIL ncrit=9
111 | 10000000 | 0.5 | JavaFoil+Calcfoil stall+Eppler ext transition
112 | 10000000 | 0.5 | XFOIL ncrit=9
113 | 12000000 | 0 | JavaFoil+Calcfoil stall+Eppler ext transition
114 | 12000000 | 0 | XFOIL ncrit=9
115 | 12000000 | 0.1 | JavaFoil+Calcfoil stall+Eppler ext transition
116 | 12000000 | 0.1 | XFOIL ncrit=9
117 | 12000000 | 0.25 | JavaFoil+Calcfoil stall+Eppler ext transition
118 | 12000000 | 0.25 | XFOIL ncrit=9
119 | 12000000 | 0.5 | JavaFoil+Calcfoil stall+Eppler ext transition
120 | 12000000 | 0.5 | XFOIL ncrit=9
121 | 14000000 | 0 | JavaFoil+Calcfoil stall+Eppler ext transition
122 | 14000000 | 0 | XFOIL ncrit=9
123 | 14000000 | 0.1 | JavaFoil+Calcfoil stall+Eppler ext transition
124 | 14000000 | 0.1 | XFOIL ncrit=9
125 | 14000000 | 0.25 | JavaFoil+Calcfoil stall+Eppler ext transition
126 | 14000000 | 0.25 | XFOIL ncrit=9
127 | 14000000 | 0.5 | JavaFoil+Calcfoil stall+Eppler ext transition
128 | 14000000 | 0.5 | XFOIL ncrit=9
129 | 16000000 | 0 | JavaFoil+Calcfoil stall+Eppler ext transition
130 | 16000000 | 0 | XFOIL ncrit=9
131 | 16000000 | 0.1 | JavaFoil+Calcfoil stall+Eppler ext transition
132 | 16000000 | 0.1 | XFOIL ncrit=9
133 | 16000000 | 0.25 | JavaFoil+Calcfoil stall+Eppler ext transition
134 | 16000000 | 0.25 | XFOIL ncrit=9
135 | 16000000 | 0.5 | JavaFoil+Calcfoil stall+Eppler ext transition
136 | 16000000 | 0.5 | XFOIL ncrit=9
137 | 18000000 | 0 | JavaFoil+Calcfoil stall+Eppler ext transition
138 | 18000000 | 0 | XFOIL ncrit=9
139 | 18000000 | 0.1 | JavaFoil+Calcfoil stall+Eppler ext transition
140 | 18000000 | 0.1 | XFOIL ncrit=9
141 | 18000000 | 0.25 | JavaFoil+Calcfoil stall+Eppler ext transition
142 | 18000000 | 0.25 | XFOIL ncrit=9
143 | 18000000 | 0.5 | JavaFoil+Calcfoil stall+Eppler ext transition
144 | 18000000 | 0.5 | XFOIL ncrit=9
145 | 20000000 | 0 | JavaFoil+Calcfoil stall+Eppler ext transition
146 | 20000000 | 0 | XFOIL ncrit=9
147 | 20000000 | 0.1 | JavaFoil+Calcfoil stall+Eppler ext transition
148 | 20000000 | 0.1 | XFOIL ncrit=9
149 | 20000000 | 0.25 | JavaFoil+Calcfoil stall+Eppler ext transition
150 | 20000000 | 0.25 | XFOIL ncrit=9
151 | 20000000 | 0.5 | JavaFoil+Calcfoil stall+Eppler ext transition
152 | 20000000 | 0.5 | XFOIL ncrit=9

## 1. Re 50k Mach 0.00 (1)
BIGFOIL.COM POLAR EXPORT
NACA66A710
NACA66A710 |  |  |  | Cl Max: | 1.091 | at alpha= | 4 | deg
JavaFoil+Calcfoil stall+Eppler ext transition |  |  |  | L/D Max: | 47.474 | at alpha= | 3 | deg
Re: | 50000 |  |  | Cd Min: | 0.0174 | at alpha= | -0.5 | deg
Mach: | 0 |  |  | Cl=0 at alpha= | -5.6136 | deg
|  |  |  | @ Cl=0.1, Cd= | 0.048234
|  |  |  | @ Cl=0.4, Cd= | 0.038542
|  |  |  | @ Cl=0.6, Cd= | 0.01778
alpha (deg) | Cl | Cd | Cm | Cl/Cd
-17.5 | -0.222 | 0.53665 | -0.035 | -0.414
-17 | -0.233 | 0.49217 | -0.037 | -0.474
-16.5 | -0.245 | 0.47792 | -0.036 | -0.512
-16 | -0.256 | 0.40401 | -0.036 | -0.634
-15.5 | -0.267 | 0.37426 | -0.037 | -0.715
-15 | -0.279 | 0.34574 | -0.037 | -0.806
-14.5 | -0.289 | 0.31608 | -0.037 | -0.915
-14 | -0.299 | 0.28492 | -0.037 | -1.049
-13.5 | -0.307 | 0.25235 | -0.038 | -1.218
-13 | -0.314 | 0.23234 | -0.037 | -1.353
-12.5 | -0.316 | 0.21128 | -0.038 | -1.496
-12 | -0.315 | 0.19015 | -0.038 | -1.654
-11.5 | -0.31 | 0.17201 | -0.038 | -1.805
-11 | -0.303 | 0.15315 | -0.038 | -1.98
-10.5 | -0.293 | 0.13444 | -0.039 | -2.178
-10 | -0.279 | 0.11932 | -0.04 | -2.335
-9.5 | -0.261 | 0.10836 | -0.04 | -2.407
-9 | -0.239 | 0.10211 | -0.04 | -2.341
-8.5 | -0.213 | 0.09277 | -0.041 | -2.301
-8 | -0.184 | 0.08097 | -0.043 | -2.274
-7.5 | -0.151 | 0.07517 | -0.043 | -2.01
-7 | -0.115 | 0.06789 | -0.045 | -1.693
-6.5 | -0.076 | 0.06188 | -0.046 | -1.224
-6 | -0.034 | 0.05876 | -0.047 | -0.579
-5.5 | 0.01 | 0.05378 | -0.048 | 0.181
-5 | 0.055 | 0.05125 | -0.049 | 1.076
-4.5 | 0.102 | 0.0481 | -0.049 | 2.115
-4 | 0.149 | 0.04568 | -0.051 | 3.266
-3.5 | 0.197 | 0.04371 | -0.052 | 4.503
-3 | 0.245 | 0.0418 | -0.053 | 5.854
-2.5 | 0.293 | 0.04046 | -0.055 | 7.236
-2 | 0.341 | 0.03939 | -0.058 | 8.659
-1.5 | 0.389 | 0.03865 | -0.06 | 10.074
-1 | 0.439 | 0.03816 | -0.062 | 11.491
-0.5 | 0.603 | 0.0174 | -0.134 | 34.687
0 | 0.64 | 0.01824 | -0.129 | 35.11
0.5 | 0.697 | 0.01814 | -0.136 | 38.41
1 | 0.753 | 0.01854 | -0.136 | 40.602
1.5 | 0.809 | 0.01893 | -0.137 | 42.751
2 | 0.865 | 0.01945 | -0.137 | 44.461
2.5 | 0.916 | 0.01993 | -0.138 | 45.973
3 | 0.969 | 0.02041 | -0.139 | 47.474
3.5 | 1.04 | 0.02331 | -0.142 | 44.61
4 | 1.091 | 0.02417 | -0.143 | 45.137
4.5 | 0.937 | 0.03945 | -0.065 | 23.749
5 | 0.973 | 0.04215 | -0.062 | 23.085
5.5 | 1.007 | 0.04561 | -0.059 | 22.077
6 | 1.037 | 0.04881 | -0.056 | 21.252
6.5 | 1.064 | 0.05318 | -0.054 | 19.999
7 | 1.079 | 0.05751 | -0.051 | 18.756
7.5 | 1.087 | 0.06327 | -0.049 | 17.175
8 | 1.087 | 0.06927 | -0.046 | 15.687
8.5 | 1.079 | 0.07753 | -0.045 | 13.915
9 | 1.063 | 0.08424 | -0.042 | 12.62

## 2. Re 50k Mach 0.00 (2)
BIGFOIL.COM POLAR EXPORT
NACA66A710
NACA66A710 |  |  |  | Cl Max: | 1.3393 | at alpha= | 10.5 | deg
XFOIL ncrit=9 |  |  |  | L/D Max: | 26.9713 | at alpha= | 8 | deg
Re: | 50000 |  |  | Cd Min: | 0.20985 | at alpha= | 15.5 | deg
Mach: | 0 |  |  | Cl=0 at alpha= | -0.35556 | deg
|  |  |  | @ Cl=0.1, Cd= | 0.035
|  |  |  | @ Cl=0.4, Cd= | 0.047399
|  |  |  | @ Cl=0.6, Cd= | 0.064294
alpha (deg) | Cl | Cd | Cm | Cl/Cd
-11 | -0.4291 | 0.15407 | -0.0344 | -2.7851
-10.5 | -0.4081 | 0.1437 | -0.0308 | -2.8399
-10 | -0.4284 | 0.14206 | -0.0303 | -3.0156
-9.5 | -0.4213 | 0.13473 | -0.0275 | -3.127
-9 | -0.44 | 0.13219 | -0.0264 | -3.3285
-8.5 | -0.4386 | 0.12584 | -0.0236 | -3.4854
-8 | -0.4657 | 0.12374 | -0.022 | -3.7635
-7.5 | -0.4643 | 0.11735 | -0.0186 | -3.9565
-7 | -0.5082 | 0.116 | -0.0172 | -4.381
-6.5 | -0.5125 | 0.10989 | -0.0152 | -4.6638
-6 | -0.5208 | 0.10427 | -0.0167 | -4.9947
-5.5 | -0.5154 | 0.09755 | -0.0115 | -5.2834
-5 | -0.5159 | 0.09152 | -0.0149 | -5.637
-4.5 | -0.508 | 0.08517 | -0.0081 | -5.9645
-3.5 | -0.0845 | 0.05943 | -0.0246 | -1.4218
-3 | -0.1725 | 0.05979 | -0.0007 | -2.8851
-2.5 | -0.2719 | 0.05985 | 0.0218 | -4.543
-2 | -0.1917 | 0.04444 | -0.0629 | -4.3137
-1.5 | -0.1236 | 0.04053 | -0.0653 | -3.0496
-1 | -0.0658 | 0.03801 | -0.0657 | -1.7311
-0.5 | -0.0143 | 0.0365 | -0.0647 | -0.39178
0 | 0.0352 | 0.03581 | -0.0635 | 0.98297
0.5 | 0.0908 | 0.03548 | -0.0641 | 2.5592
1 | 0.1299 | 0.03344 | -0.0603 | 3.8846
1.5 | 0.1728 | 0.03493 | -0.06 | 4.947
2 | 0.214 | 0.03656 | -0.0599 | 5.8534
2.5 | 0.2539 | 0.03834 | -0.0598 | 6.6223
3 | 0.2923 | 0.04029 | -0.0597 | 7.2549
3.5 | 0.3293 | 0.04242 | -0.0597 | 7.7628
4 | 0.3651 | 0.04476 | -0.0598 | 8.1568
4.5 | 0.3992 | 0.04733 | -0.0599 | 8.4344
5 | 0.4318 | 0.05016 | -0.0602 | 8.6085
5.5 | 0.4626 | 0.05328 | -0.0606 | 8.6824
6 | 0.5079 | 0.05765 | -0.0645 | 8.8101
6.5 | 0.5853 | 0.06402 | -0.0741 | 9.1425
7 | 0.7214 | 0.06656 | -0.086 | 10.8383
7.5 | 0.7954 | 0.06774 | -0.0888 | 11.742
8 | 1.0152 | 0.03764 | -0.0697 | 26.9713
8.5 | 1.0402 | 0.04255 | -0.0647 | 24.4465
9 | 1.2793 | 0.05194 | -0.0838 | 24.6303
9.5 | 1.3237 | 0.0608 | -0.081 | 21.7714
10 | 1.3285 | 0.06862 | -0.0744 | 19.3602
10.5 | 1.3393 | 0.07891 | -0.0698 | 16.9725
11 | 1.2716 | 0.08411 | -0.0575 | 15.1183
12.5 | 1.1306 | 0.11824 | -0.0527 | 9.5619
13 | 1.002 | 0.15248 | -0.0813 | 6.5714
13.5 | 0.9783 | 0.17803 | -0.1 | 5.4951
14 | 0.9777 | 0.18618 | -0.1031 | 5.2514
14.5 | 0.9726 | 0.19251 | -0.1067 | 5.0522
15 | 0.9834 | 0.20013 | -0.1093 | 4.9138
15.5 | 1.0072 | 0.20985 | -0.1105 | 4.7996

## 3. Re 50k Mach 0.10 (1)
BIGFOIL.COM POLAR EXPORT
NACA66A710
NACA66A710 |  |  |  | Cl Max: | 1.096 | at alpha= | 4 | deg
JavaFoil+Calcfoil stall+Eppler ext transition |  |  |  | L/D Max: | 47.496 | at alpha= | 3 | deg
Re: | 50000 |  |  | Cd Min: | 0.01823 | at alpha= | 0.5 | deg
Mach: | 0.1 |  |  | Cl=0 at alpha= | -5.6136 | deg
|  |  |  | @ Cl=0.1, Cd= | 0.048469
|  |  |  | @ Cl=0.4, Cd= | 0.03863
|  |  |  | @ Cl=0.6, Cd= | 0.0237
alpha (deg) | Cl | Cd | Cm | Cl/Cd
-17 | -0.196 | 0.57837 | -0.037 | -0.34
-16.5 | -0.209 | 0.54926 | -0.037 | -0.381
-16 | -0.222 | 0.45703 | -0.037 | -0.486
-15.5 | -0.235 | 0.41449 | -0.037 | -0.568
-15 | -0.248 | 0.37825 | -0.037 | -0.657
-14.5 | -0.261 | 0.35233 | -0.037 | -0.741
-14 | -0.273 | 0.31453 | -0.038 | -0.869
-13.5 | -0.285 | 0.27954 | -0.038 | -1.018
-13 | -0.294 | 0.25108 | -0.038 | -1.172
-12.5 | -0.299 | 0.22714 | -0.038 | -1.314
-12 | -0.3 | 0.19697 | -0.038 | -1.521
-11.5 | -0.298 | 0.17064 | -0.039 | -1.746
-11 | -0.293 | 0.16299 | -0.038 | -1.798
-10.5 | -0.285 | 0.13618 | -0.04 | -2.09
-10 | -0.273 | 0.12433 | -0.04 | -2.192
-9.5 | -0.256 | 0.1104 | -0.04 | -2.322
-9 | -0.236 | 0.10419 | -0.04 | -2.265
-8.5 | -0.212 | 0.09028 | -0.042 | -2.343
-8 | -0.183 | 0.08224 | -0.043 | -2.225
-7.5 | -0.151 | 0.07611 | -0.043 | -1.979
-7 | -0.115 | 0.06867 | -0.045 | -1.671
-6.5 | -0.076 | 0.06273 | -0.046 | -1.208
-6 | -0.034 | 0.0594 | -0.047 | -0.574
-5.5 | 0.01 | 0.0545 | -0.048 | 0.179
-5 | 0.055 | 0.05183 | -0.049 | 1.068
-4.5 | 0.102 | 0.04832 | -0.05 | 2.115
-4 | 0.15 | 0.04586 | -0.051 | 3.268
-3.5 | 0.198 | 0.04366 | -0.052 | 4.528
-3 | 0.246 | 0.04184 | -0.054 | 5.875
-2.5 | 0.294 | 0.04055 | -0.056 | 7.255
-2 | 0.343 | 0.03945 | -0.058 | 8.687
-1.5 | 0.391 | 0.03872 | -0.061 | 10.107
-1 | 0.441 | 0.03822 | -0.062 | 11.532
-0.5 | 0.49 | 0.03754 | -0.068 | 13.048
0 | 0.643 | 0.01829 | -0.13 | 35.191
0.5 | 0.7 | 0.01823 | -0.136 | 38.407
1 | 0.757 | 0.01861 | -0.137 | 40.65
1.5 | 0.813 | 0.01895 | -0.137 | 42.891
2 | 0.869 | 0.01953 | -0.138 | 44.495
2.5 | 0.92 | 0.01996 | -0.139 | 46.114
3 | 0.973 | 0.0205 | -0.139 | 47.496
3.5 | 1.045 | 0.02342 | -0.143 | 44.605
4 | 1.096 | 0.0243 | -0.144 | 45.106
4.5 | 0.941 | 0.03948 | -0.065 | 23.832
5 | 0.977 | 0.04235 | -0.062 | 23.076
5.5 | 1.011 | 0.04541 | -0.059 | 22.259
6 | 1.041 | 0.04928 | -0.056 | 21.125
6.5 | 1.067 | 0.05322 | -0.055 | 20.041
7 | 1.081 | 0.05901 | -0.052 | 18.312
7.5 | 1.087 | 0.06478 | -0.049 | 16.772
8 | 1.084 | 0.07007 | -0.046 | 15.472
8.5 | 1.073 | 0.07791 | -0.045 | 13.774
9 | 1.054 | 0.08698 | -0.043 | 12.115

## 4. Re 50k Mach 0.10 (2)
BIGFOIL.COM POLAR EXPORT
NACA66A710
NACA66A710 |  |  |  | Cl Max: | 1.3275 | at alpha= | 10.5 | deg
XFOIL ncrit=9 |  |  |  | L/D Max: | 26.5411 | at alpha= | 8 | deg
Re: | 50000 |  |  | Cd Min: | 0.21124 | at alpha= | 15.5 | deg
Mach: | 0.1 |  |  | Cl=0 at alpha= | -0.34073 | deg
|  |  |  | @ Cl=0.1, Cd= | 0.035095
|  |  |  | @ Cl=0.4, Cd= | 0.04755
|  |  |  | @ Cl=0.6, Cd= | 0.064764
alpha (deg) | Cl | Cd | Cm | Cl/Cd
-11 | -0.4321 | 0.1553 | -0.0346 | -2.7824
-10.5 | -0.4082 | 0.14429 | -0.0308 | -2.829
-10 | -0.4315 | 0.14322 | -0.0306 | -3.0128
-9.5 | -0.4201 | 0.13515 | -0.0275 | -3.1084
-9 | -0.4431 | 0.13329 | -0.0267 | -3.3243
-8.5 | -0.4371 | 0.12627 | -0.0236 | -3.4616
-8 | -0.4695 | 0.12485 | -0.0222 | -3.7605
-7.5 | -0.4649 | 0.11803 | -0.0188 | -3.9388
-7 | -0.482 | 0.11353 | -0.0154 | -4.2456
-6.5 | -0.5162 | 0.11088 | -0.0162 | -4.6555
-6 | -0.5241 | 0.1052 | -0.0184 | -4.9819
-5.5 | -0.5186 | 0.09838 | -0.0133 | -5.2714
-5 | -0.5172 | 0.092 | -0.0141 | -5.6217
-4.5 | -0.5107 | 0.08585 | -0.0113 | -5.9487
-4 | -0.5053 | 0.08016 | -0.0037 | -6.3036
-3.5 | -0.085 | 0.05974 | -0.0247 | -1.4228
-3 | -0.1734 | 0.06012 | -0.0006 | -2.8842
-2.5 | -0.2734 | 0.06017 | 0.0219 | -4.5438
-2 | -0.1952 | 0.04485 | -0.0628 | -4.3523
-1.5 | -0.1265 | 0.04082 | -0.0654 | -3.099
-1 | -0.068 | 0.03824 | -0.0659 | -1.7782
-0.5 | -0.0158 | 0.0367 | -0.065 | -0.43052
0 | 0.0338 | 0.03597 | -0.0638 | 0.93967
0.5 | 0.0891 | 0.03567 | -0.0642 | 2.4979
1 | 0.1293 | 0.03355 | -0.0606 | 3.8539
1.5 | 0.1725 | 0.03505 | -0.0603 | 4.9215
2 | 0.2139 | 0.03669 | -0.0601 | 5.8299
2.5 | 0.254 | 0.03849 | -0.0601 | 6.5991
3 | 0.2926 | 0.04045 | -0.06 | 7.2336
3.5 | 0.3298 | 0.0426 | -0.06 | 7.7418
4 | 0.3657 | 0.04496 | -0.06 | 8.1339
4.5 | 0.4 | 0.04755 | -0.0602 | 8.4122
5 | 0.4327 | 0.0504 | -0.0605 | 8.5853
5.5 | 0.4636 | 0.05354 | -0.0609 | 8.6589
6.5 | 0.5896 | 0.0646 | -0.0749 | 9.1269
7 | 0.7211 | 0.06667 | -0.0858 | 10.816
7.5 | 0.7989 | 0.06793 | -0.089 | 11.7606
8 | 1.0144 | 0.03822 | -0.0691 | 26.5411
8.5 | 1.0477 | 0.04292 | -0.0647 | 24.4105
9 | 1.2824 | 0.05264 | -0.0831 | 24.3617
9.5 | 1.3235 | 0.06151 | -0.08 | 21.5168
10 | 1.3252 | 0.06929 | -0.0731 | 19.1254
10.5 | 1.3275 | 0.07916 | -0.0679 | 16.7698
11 | 1.2689 | 0.08454 | -0.0568 | 15.0095
11.5 | 1.2123 | 0.09332 | -0.051 | 12.9908
12 | 1.1794 | 0.10458 | -0.0498 | 11.2775
12.5 | 1.0916 | 0.12046 | -0.0559 | 9.0619
13 | 1.009 | 0.14961 | -0.0784 | 6.7442
13.5 | 0.9799 | 0.17885 | -0.1006 | 5.4789
14 | 0.9801 | 0.18705 | -0.1037 | 5.2398
14.5 | 0.9752 | 0.19338 | -0.1074 | 5.0429
15 | 0.9844 | 0.20083 | -0.1102 | 4.9017
15.5 | 1.0123 | 0.21124 | -0.1109 | 4.7922

## 5. Re 50k Mach 0.25 (1)
BIGFOIL.COM POLAR EXPORT
NACA66A710
NACA66A710 |  |  |  | Cl Max: | 1.123 | at alpha= | 4 | deg
JavaFoil+Calcfoil stall+Eppler ext transition |  |  |  | L/D Max: | 47.533 | at alpha= | 3 | deg
Re: | 50000 |  |  | Cd Min: | 0.01862 | at alpha= | 0 | deg
Mach: | 0.25 |  |  | Cl=0 at alpha= | -5.6136 | deg
|  |  |  | @ Cl=0.1, Cd= | 0.049693
|  |  |  | @ Cl=0.4, Cd= | 0.039052
|  |  |  | @ Cl=0.6, Cd= | 0.026075
alpha (deg) | Cl | Cd | Cm | Cl/Cd
-15 | -0.054 | 0.5113 | -0.043 | -0.105
-14.5 | -0.051 | 0.4045 | -0.043 | -0.125
-14 | -0.048 | 0.33306 | -0.043 | -0.144
-13.5 | -0.045 | 0.29628 | -0.044 | -0.152
-13 | -0.077 | 0.27468 | -0.043 | -0.28
-12.5 | -0.127 | 0.55834 | -0.042 | -0.228
-12 | -0.158 | 0.39358 | -0.041 | -0.402
-11.5 | -0.182 | 0.27779 | -0.042 | -0.657
-11 | -0.2 | 0.24786 | -0.041 | -0.808
-10.5 | -0.212 | 0.204 | -0.041 | -1.041
-10 | -0.218 | 0.16146 | -0.042 | -1.35
-9.5 | -0.217 | 0.13942 | -0.042 | -1.556
-9 | -0.209 | 0.1259 | -0.04 | -1.66
-8.5 | -0.194 | 0.10311 | -0.042 | -1.884
-8 | -0.173 | 0.09237 | -0.043 | -1.873
-7.5 | -0.146 | 0.08331 | -0.042 | -1.748
-7 | -0.113 | 0.07316 | -0.045 | -1.543
-6.5 | -0.076 | 0.06604 | -0.047 | -1.143
-6 | -0.034 | 0.06223 | -0.048 | -0.551
-5.5 | 0.01 | 0.05633 | -0.049 | 0.176
-5 | 0.056 | 0.05335 | -0.05 | 1.057
-4.5 | 0.104 | 0.04936 | -0.051 | 2.115
-4 | 0.154 | 0.04666 | -0.052 | 3.29
-3.5 | 0.203 | 0.04421 | -0.053 | 4.584
-3 | 0.252 | 0.04231 | -0.055 | 5.962
-2.5 | 0.302 | 0.04094 | -0.057 | 7.378
-2 | 0.352 | 0.03982 | -0.06 | 8.84
-1.5 | 0.402 | 0.03902 | -0.062 | 10.301
-1 | 0.453 | 0.03854 | -0.064 | 11.751
-0.5 | 0.503 | 0.03793 | -0.069 | 13.264
0 | 0.661 | 0.01862 | -0.133 | 35.487
0.5 | 0.719 | 0.01893 | -0.134 | 37.984
1 | 0.777 | 0.01893 | -0.141 | 41.038
1.5 | 0.835 | 0.01937 | -0.141 | 43.101
2 | 0.893 | 0.01977 | -0.142 | 45.144
2.5 | 0.945 | 0.02031 | -0.142 | 46.523
3 | 0.999 | 0.02102 | -0.143 | 47.533
3.5 | 1.071 | 0.02416 | -0.147 | 44.349
4 | 1.123 | 0.02504 | -0.147 | 44.854
4.5 | 0.964 | 0.04002 | -0.066 | 24.092
5 | 1 | 0.04286 | -0.062 | 23.333
5.5 | 1.032 | 0.04655 | -0.06 | 22.166
6 | 1.059 | 0.05091 | -0.058 | 20.808
6.5 | 1.08 | 0.05552 | -0.055 | 19.455
7 | 1.085 | 0.06139 | -0.05 | 17.671
7.5 | 1.077 | 0.0683 | -0.048 | 15.775
8 | 1.056 | 0.07692 | -0.046 | 13.734
8.5 | 1.021 | 0.08875 | -0.044 | 11.504
9 | 0.971 | 0.10257 | -0.039 | 9.464

## 6. Re 50k Mach 0.25 (2)
BIGFOIL.COM POLAR EXPORT
NACA66A710
NACA66A710 |  |  |  | Cl Max: | 1.3145 | at alpha= | 9.5 | deg
XFOIL ncrit=9 |  |  |  | L/D Max: | 24.8672 | at alpha= | 8.5 | deg
Re: | 50000 |  |  | Cd Min: | 0.19926 | at alpha= | 14.5 | deg
Mach: | 0.25 |  |  | Cl=0 at alpha= | -0.24486 | deg
|  |  |  | @ Cl=0.1, Cd= | 0.035576
|  |  |  | @ Cl=0.4, Cd= | 0.048426
|  |  |  | @ Cl=0.6, Cd= | 0.065619
alpha (deg) | Cl | Cd | Cm | Cl/Cd
-10 | -0.4129 | 0.14222 | -0.0294 | -2.9032
-9.5 | -0.4259 | 0.13924 | -0.0282 | -3.0587
-9 | -0.4248 | 0.13305 | -0.0258 | -3.1928
-8.5 | -0.4469 | 0.1309 | -0.0246 | -3.4141
-8 | -0.4423 | 0.12414 | -0.0216 | -3.5629
-7.5 | -0.4569 | 0.11983 | -0.0193 | -3.8129
-7 | -0.4909 | 0.11791 | -0.0162 | -4.1633
-6.5 | -0.505 | 0.11301 | -0.0134 | -4.4686
-6 | -0.5197 | 0.10812 | -0.0138 | -4.8067
-5.5 | -0.5166 | 0.10142 | -0.0093 | -5.0937
-5 | -0.5216 | 0.09564 | -0.01 | -5.4538
-4.5 | -0.5156 | 0.08924 | -0.0038 | -5.7777
-3.5 | -0.0879 | 0.06146 | -0.0249 | -1.4302
-3 | -0.1783 | 0.06192 | -0.0003 | -2.8795
-2.5 | -0.2823 | 0.0621 | 0.023 | -4.5459
-2 | -0.22 | 0.04711 | -0.0613 | -4.6699
-1.5 | -0.1425 | 0.04242 | -0.0657 | -3.3593
-1 | -0.0808 | 0.03952 | -0.0669 | -2.0445
0 | 0.0262 | 0.03688 | -0.0652 | 0.71041
0.5 | 0.081 | 0.03663 | -0.0649 | 2.2113
1 | 0.1257 | 0.03415 | -0.0621 | 3.6808
1.5 | 0.1708 | 0.03571 | -0.0615 | 4.783
2 | 0.2136 | 0.03743 | -0.0614 | 5.7067
2.5 | 0.2547 | 0.0393 | -0.0613 | 6.4809
3 | 0.2944 | 0.04134 | -0.0613 | 7.1214
3.5 | 0.3325 | 0.04358 | -0.0613 | 7.6296
4 | 0.3692 | 0.04605 | -0.0614 | 8.0174
4.5 | 0.4042 | 0.04875 | -0.0617 | 8.2913
5 | 0.4376 | 0.05173 | -0.062 | 8.4593
5.5 | 0.469 | 0.05501 | -0.0625 | 8.5257
6 | 0.5415 | 0.06123 | -0.0712 | 8.8437
6.5 | 0.6164 | 0.06685 | -0.0795 | 9.2206
7 | 0.7473 | 0.06778 | -0.0882 | 11.0254
7.5 | 0.8244 | 0.06895 | -0.0907 | 11.9565
8 | 1.0147 | 0.04104 | -0.0667 | 24.7247
8.5 | 1.1138 | 0.04479 | -0.0666 | 24.8672
9 | 1.29 | 0.05591 | -0.0787 | 23.0728
9.5 | 1.3145 | 0.06466 | -0.074 | 20.3294
10 | 1.307 | 0.07268 | -0.0669 | 17.9829
10.5 | 1.2824 | 0.08043 | -0.0594 | 15.9443
11 | 1.2577 | 0.0895 | -0.0542 | 14.0525
11.5 | 1.1611 | 0.09803 | -0.0498 | 11.8443
12 | 1.124 | 0.11055 | -0.0518 | 10.1673
12.5 | 1.0445 | 0.13059 | -0.0652 | 7.9983
13 | 1.0116 | 0.1521 | -0.0801 | 6.6509
13.5 | 0.9842 | 0.18261 | -0.1042 | 5.3896
14 | 0.9914 | 0.19142 | -0.1071 | 5.1792
14.5 | 0.9967 | 0.19926 | -0.1104 | 5.002

## 7. Re 50k Mach 0.50 (1)
BIGFOIL.COM POLAR EXPORT
NACA66A710
NACA66A710 |  |  |  | Cl Max: | 1.327 | at alpha= | 20 | deg
JavaFoil+Calcfoil stall+Eppler ext transition |  |  |  | L/D Max: | 47.427 | at alpha= | 3 | deg
Re: | 50000 |  |  | Cd Min: | 0.0201 | at alpha= | 0 | deg
Mach: | 0.5 |  |  | Cl=0 at alpha= | -5.6379 | deg
|  |  |  | @ Cl=0.1, Cd= | 0.059192
|  |  |  | @ Cl=0.4, Cd= | 0.041302
|  |  |  | @ Cl=0.6, Cd= | 0.035452
alpha (deg) | Cl | Cd | Cm | Cl/Cd
-20 | -0.778 | 0.39272 | -0.067 | -1.981
-19.5 | -0.749 | 0.38347 | -0.064 | -1.954
-19 | -0.723 | 0.37834 | -0.064 | -1.91
-18.5 | -0.696 | 0.3727 | -0.064 | -1.868
-18 | -0.67 | 0.36733 | -0.064 | -1.823
-17.5 | -0.643 | 0.35977 | -0.065 | -1.787
-17 | -0.616 | 0.35494 | -0.065 | -1.736
-16.5 | -0.589 | 0.32719 | -0.065 | -1.801
-16 | -0.561 | 0.31858 | -0.061 | -1.762
-15.5 | -0.534 | 0.29136 | -0.062 | -1.834
-15 | -0.508 | 0.28833 | -0.062 | -1.761
-14.5 | -0.481 | 0.28321 | -0.063 | -1.697
-14 | -0.454 | 0.29601 | -0.062 | -1.533
-13.5 | -0.427 | 0.29242 | -0.063 | -1.46
-13 | -0.4 | 0.28883 | -0.063 | -1.384
-12.5 | -0.372 | 0.26337 | -0.059 | -1.414
-12 | -0.345 | 0.24396 | -0.059 | -1.415
-11.5 | -0.318 | 0.23861 | -0.059 | -1.334
-11 | -0.291 | 0.23405 | -0.06 | -1.245
-10.5 | -0.264 | 0.24845 | -0.06 | -1.064
-10 | -0.237 | 0.23479 | -0.06 | -1.01
-9.5 | -0.21 | 0.21742 | -0.061 | -0.967
-9 | -0.183 | 0.20508 | -0.061 | -0.893
-8.5 | -0.156 | 0.21051 | -0.054 | -0.741
-8 | -0.129 | 0.20936 | -0.054 | -0.616
-7.5 | -0.102 | 0.18661 | -0.055 | -0.546
-7 | -0.075 | 0.17904 | -0.056 | -0.419
-6.5 | -0.048 | 0.174 | -0.056 | -0.276
-6 | -0.021 | 0.14589 | -0.05 | -0.144
-5.5 | 0.008 | 0.09624 | -0.048 | 0.081
-5 | 0.057 | 0.06698 | -0.053 | 0.847
-4.5 | 0.111 | 0.0572 | -0.055 | 1.944
-4 | 0.168 | 0.05171 | -0.057 | 3.24
-3.5 | 0.223 | 0.04733 | -0.058 | 4.72
-3 | 0.28 | 0.04473 | -0.06 | 6.25
-2.5 | 0.336 | 0.04275 | -0.061 | 7.857
-2 | 0.392 | 0.04142 | -0.064 | 9.47
-1.5 | 0.449 | 0.04058 | -0.068 | 11.054
-1 | 0.506 | 0.04002 | -0.07 | 12.647
-0.5 | 0.562 | 0.03971 | -0.074 | 14.141
0 | 0.737 | 0.0201 | -0.147 | 36.676
0.5 | 0.802 | 0.02052 | -0.148 | 39.081
1 | 0.867 | 0.02107 | -0.149 | 41.149
1.5 | 0.931 | 0.02161 | -0.15 | 43.053
2 | 0.994 | 0.02222 | -0.151 | 44.738
2.5 | 1.049 | 0.02253 | -0.158 | 46.544
3 | 1.106 | 0.02332 | -0.159 | 47.427
3.5 | 1.185 | 0.02724 | -0.163 | 43.49
4 | 1.022 | 0.0388 | -0.074 | 26.337
4.5 | 1.059 | 0.04239 | -0.069 | 24.981
5 | 1.083 | 0.04724 | -0.065 | 22.917
5.5 | 1.087 | 0.05399 | -0.062 | 20.132
6 | 1.051 | 0.06419 | -0.055 | 16.378
6.5 | 0.823 | 0.11305 | -0.049 | 7.284
7 | 0.667 | 0.17003 | -0.051 | 3.924
7.5 | 0.694 | 0.17229 | -0.063 | 4.026
8 | 0.719 | 0.18506 | -0.064 | 3.887
8.5 | 0.745 | 0.20596 | -0.063 | 3.616
9 | 0.771 | 0.22615 | -0.072 | 3.411
9.5 | 0.797 | 0.23327 | -0.073 | 3.416
10 | 0.822 | 0.25003 | -0.073 | 3.288
10.5 | 0.847 | 0.25291 | -0.073 | 3.351
11 | 0.874 | 0.26392 | -0.082 | 3.313
11.5 | 0.899 | 0.27624 | -0.082 | 3.256
12 | 0.924 | 0.27966 | -0.082 | 3.306
12.5 | 0.949 | 0.28334 | -0.082 | 3.351
13 | 0.975 | 0.30086 | -0.086 | 3.241
13.5 | 1.002 | 0.3007 | -0.091 | 3.331
14 | 1.026 | 0.30563 | -0.091 | 3.358
14.5 | 1.051 | 0.32117 | -0.092 | 3.273
15 | 1.078 | 0.36583 | -0.097 | 2.947
15.5 | 1.103 | 0.35651 | -0.098 | 3.094
16 | 1.127 | 0.36763 | -0.099 | 3.067
16.5 | 1.152 | 0.39076 | -0.1 | 2.949
17 | 1.179 | 0.42421 | -0.105 | 2.78
17.5 | 1.203 | 0.43091 | -0.105 | 2.793
18 | 1.228 | 0.4273 | -0.106 | 2.873
18.5 | 1.253 | 0.44079 | -0.107 | 2.842
19 | 1.28 | 0.46035 | -0.111 | 2.78
19.5 | 1.303 | 0.45422 | -0.112 | 2.869
20 | 1.327 | 0.4805 | -0.112 | 2.762

## 8. Re 50k Mach 0.50 (2)
BIGFOIL.COM POLAR EXPORT
NACA66A710
NACA66A710 |  |  |  | Cl Max: | 1.2594 | at alpha= | 20 | deg
XFOIL ncrit=9 |  |  |  | L/D Max: | 23.8114 | at alpha= | 7.5 | deg
Re: | 50000 |  |  | Cd Min: | 0.31397 | at alpha= | 20 | deg
Mach: | 0.5 |  |  | Cl=0 at alpha= | 0.068644 | deg
|  |  |  | @ Cl=0.1, Cd= | 0.040423
|  |  |  | @ Cl=0.4, Cd= | 0.052088
|  |  |  | @ Cl=0.6, Cd= | 0.06629
alpha (deg) | Cl | Cd | Cm | Cl/Cd
-20 | -0.4981 | 0.24809 | -0.0373 | -2.0077
-19.5 | -0.482 | 0.24266 | -0.0406 | -1.9863
-19 | -0.4709 | 0.24076 | -0.044 | -1.9559
-18 | -0.4455 | 0.2269 | -0.0463 | -1.9634
-17.5 | -0.4362 | 0.22143 | -0.0462 | -1.9699
-17 | -0.4306 | 0.21739 | -0.0459 | -1.9808
-16.5 | -0.4311 | 0.21608 | -0.0458 | -1.9951
-16 | -0.4391 | 0.21803 | -0.0459 | -2.0139
-15.5 | -0.4209 | 0.20484 | -0.0434 | -2.0548
-15 | -0.4166 | 0.1999 | -0.042 | -2.084
-14.5 | -0.4184 | 0.19747 | -0.0415 | -2.1188
-14 | -0.4297 | 0.19828 | -0.0416 | -2.1671
-13.5 | -0.4101 | 0.18628 | -0.0388 | -2.2015
-13 | -0.4167 | 0.1846 | -0.0384 | -2.2573
-12.5 | -0.4101 | 0.17745 | -0.0367 | -2.3111
-12 | -0.4092 | 0.17278 | -0.0354 | -2.3683
-11.5 | -0.424 | 0.17193 | -0.0352 | -2.4661
-11 | -0.4083 | 0.16267 | -0.0326 | -2.51
-10.5 | -0.4311 | 0.1631 | -0.0326 | -2.6432
-10 | -0.4129 | 0.15318 | -0.0297 | -2.6955
-9.5 | -0.4165 | 0.1482 | -0.0283 | -2.8104
-9 | -0.4319 | 0.14581 | -0.0271 | -2.9621
-8.5 | -0.4288 | 0.13932 | -0.0247 | -3.0778
-8 | -0.4348 | 0.13443 | -0.0225 | -3.2344
-7.5 | -0.4464 | 0.13021 | -0.0201 | -3.4283
-7 | -0.4424 | 0.12331 | -0.0168 | -3.5877
-6.5 | -0.4528 | 0.11868 | -0.0134 | -3.8153
-6 | -0.4616 | 0.11348 | -0.0094 | -4.0677
-5.5 | -0.497 | 0.111 | -0.0039 | -4.4775
-5 | -0.4902 | 0.10409 | 0.0017 | -4.7094
-4.5 | -0.4937 | 0.09833 | 0.0083 | -5.0208
-4 | -0.4841 | 0.09232 | 0.0178 | -5.2437
-3.5 | -0.0996 | 0.06886 | -0.026 | -1.4464
-3 | -0.1971 | 0.06904 | 0.0006 | -2.8549
-2.5 | -0.3179 | 0.06962 | 0.025 | -4.5662
-2 | -0.332 | 0.05835 | -0.0473 | -5.6898
-1.5 | -0.2267 | 0.0502 | -0.0621 | -4.5159
-1 | -0.1453 | 0.04565 | -0.0683 | -3.1829
-0.5 | -0.0719 | 0.04262 | -0.0711 | -1.687
0 | -0.0081 | 0.04098 | -0.0713 | -0.19766
0.5 | 0.0509 | 0.04036 | -0.0703 | 1.2611
1 | 0.1132 | 0.04044 | -0.0704 | 2.7992
1.5 | 0.1607 | 0.03857 | -0.0674 | 4.1665
2 | 0.2103 | 0.04057 | -0.0668 | 5.1836
2.5 | 0.2568 | 0.04277 | -0.0668 | 6.0042
3 | 0.301 | 0.04519 | -0.067 | 6.6608
3.5 | 0.3433 | 0.04783 | -0.0672 | 7.1775
4 | 0.3837 | 0.05073 | -0.0676 | 7.5636
4.5 | 0.4221 | 0.05393 | -0.0681 | 7.8268
5 | 0.4657 | 0.0579 | -0.0702 | 8.0432
5.5 | 0.5615 | 0.06533 | -0.082 | 8.5948
6 | 0.6834 | 0.06837 | -0.0912 | 9.9956
6.5 | 0.7558 | 0.07114 | -0.0937 | 10.6241
7 | 0.8299 | 0.0733 | -0.0953 | 11.322
7.5 | 1.0527 | 0.04421 | -0.0688 | 23.8114
8 | 1.0581 | 0.05039 | -0.0613 | 20.9982
8.5 | 1.178 | 0.0555 | -0.0596 | 21.2252
9 | 1.2055 | 0.06395 | -0.0562 | 18.8507
9.5 | 1.204 | 0.07347 | -0.0529 | 16.3876
10 | 1.1716 | 0.0838 | -0.0511 | 13.9809
10.5 | 1.1201 | 0.0962 | -0.0536 | 11.6435
11 | 1.0687 | 0.11197 | -0.0622 | 9.5445
11.5 | 1.0398 | 0.12875 | -0.0728 | 8.0761
12 | 1.0342 | 0.1436 | -0.081 | 7.2019
12.5 | 1.024 | 0.15928 | -0.0917 | 6.4289
13 | 1.0272 | 0.173 | -0.0998 | 5.9376
14 | 1.0273 | 0.20527 | -0.125 | 5.0046
14.5 | 1.0452 | 0.21464 | -0.1289 | 4.8695
15 | 1.0601 | 0.22355 | -0.1336 | 4.7421
15.5 | 1.0791 | 0.23293 | -0.138 | 4.6327
16 | 1.0982 | 0.24178 | -0.1422 | 4.5421
16.5 | 1.1211 | 0.25143 | -0.146 | 4.4589
17 | 1.1393 | 0.26001 | -0.151 | 4.3818
17.5 | 1.1577 | 0.26872 | -0.1561 | 4.3082
18 | 1.1786 | 0.27821 | -0.1608 | 4.2364
18.5 | 1.2015 | 0.28849 | -0.1653 | 4.1648
19 | 1.227 | 0.30071 | -0.1689 | 4.0803
19.5 | 1.2404 | 0.30519 | -0.1759 | 4.0644
20 | 1.2594 | 0.31397 | -0.1818 | 4.0112

## 9. Re 100k Mach 0.00 (1)
BIGFOIL.COM POLAR EXPORT
NACA66A710
NACA66A710 |  |  |  | Cl Max: | 1.142 | at alpha= | 4.5 | deg
JavaFoil+Calcfoil stall+Eppler ext transition |  |  |  | L/D Max: | 65.301 | at alpha= | 3 | deg
Re: | 100000 |  |  | Cd Min: | 0.01319 | at alpha= | 0 | deg
Mach: | 0 |  |  | Cl=0 at alpha= | -5.6136 | deg
|  |  |  | @ Cl=0.1, Cd= | 0.043434
|  |  |  | @ Cl=0.4, Cd= | 0.034682
|  |  |  | @ Cl=0.6, Cd= | 0.013965
alpha (deg) | Cl | Cd | Cm | Cl/Cd
-17.5 | -0.222 | 0.41581 | -0.037 | -0.535
-17 | -0.233 | 0.37793 | -0.038 | -0.618
-16.5 | -0.245 | 0.37912 | -0.038 | -0.645
-16 | -0.256 | 0.32974 | -0.038 | -0.777
-15.5 | -0.267 | 0.2865 | -0.038 | -0.934
-15 | -0.279 | 0.27304 | -0.038 | -1.02
-14.5 | -0.289 | 0.24176 | -0.038 | -1.196
-14 | -0.299 | 0.22504 | -0.038 | -1.328
-13.5 | -0.307 | 0.20231 | -0.039 | -1.52
-13 | -0.314 | 0.18684 | -0.038 | -1.682
-12.5 | -0.316 | 0.17146 | -0.038 | -1.844
-12 | -0.315 | 0.15584 | -0.039 | -2.019
-11.5 | -0.31 | 0.13852 | -0.038 | -2.241
-11 | -0.303 | 0.12614 | -0.038 | -2.404
-10.5 | -0.293 | 0.10907 | -0.039 | -2.684
-10 | -0.279 | 0.10069 | -0.04 | -2.768
-9.5 | -0.261 | 0.09109 | -0.041 | -2.863
-9 | -0.239 | 0.08577 | -0.04 | -2.787
-8.5 | -0.213 | 0.07817 | -0.041 | -2.731
-8 | -0.184 | 0.07024 | -0.043 | -2.621
-7.5 | -0.151 | 0.06553 | -0.044 | -2.307
-7 | -0.115 | 0.05972 | -0.046 | -1.924
-6.5 | -0.076 | 0.0551 | -0.047 | -1.374
-6 | -0.034 | 0.05238 | -0.048 | -0.65
-5.5 | 0.01 | 0.04836 | -0.048 | 0.201
-5 | 0.055 | 0.04578 | -0.049 | 1.205
-4.5 | 0.102 | 0.04333 | -0.05 | 2.349
-4 | 0.149 | 0.04116 | -0.051 | 3.625
-3.5 | 0.197 | 0.03936 | -0.053 | 5.001
-3 | 0.245 | 0.03771 | -0.054 | 6.489
-2.5 | 0.293 | 0.0365 | -0.056 | 8.023
-2 | 0.341 | 0.0355 | -0.059 | 9.609
-1.5 | 0.389 | 0.03479 | -0.061 | 11.193
-1 | 0.439 | 0.0343 | -0.063 | 12.786
-0.5 | 0.604 | 0.01346 | -0.135 | 44.841
0 | 0.643 | 0.01319 | -0.136 | 48.759
0.5 | 0.7 | 0.01341 | -0.136 | 52.216
1 | 0.757 | 0.01367 | -0.137 | 55.331
1.5 | 0.813 | 0.01394 | -0.138 | 58.304
2 | 0.869 | 0.01422 | -0.138 | 61.101
2.5 | 0.92 | 0.01456 | -0.139 | 63.217
3 | 0.973 | 0.01491 | -0.139 | 65.301
3.5 | 1.042 | 0.02005 | -0.143 | 51.965
4 | 1.093 | 0.0208 | -0.143 | 52.571
4.5 | 1.142 | 0.02157 | -0.144 | 52.951
5 | 0.974 | 0.03915 | -0.065 | 24.877
5.5 | 1.007 | 0.04198 | -0.061 | 23.993
6 | 1.038 | 0.04532 | -0.058 | 22.896
6.5 | 1.064 | 0.04914 | -0.056 | 21.652
7 | 1.079 | 0.05321 | -0.053 | 20.277
7.5 | 1.087 | 0.05716 | -0.051 | 19.015
8 | 1.087 | 0.06299 | -0.048 | 17.255
8.5 | 1.079 | 0.06863 | -0.047 | 15.721
9 | 1.063 | 0.07483 | -0.045 | 14.21
9.5 | 1.04 | 0.08439 | -0.04 | 12.325

## 10. Re 100k Mach 0.00 (2)
BIGFOIL.COM POLAR EXPORT
NACA66A710
NACA66A710 |  |  |  | Cl Max: | 1.3764 | at alpha= | 10 | deg
XFOIL ncrit=9 |  |  |  | L/D Max: | 41.7338 | at alpha= | 7 | deg
Re: | 100000 |  |  | Cd Min: | 0.14967 | at alpha= | -11.5 | deg
Mach: | 0 |  |  | Cl=0 at alpha= | -0.28008 | deg
|  |  |  | @ Cl=0.1, Cd= | 0.032959
|  |  |  | @ Cl=0.4, Cd= | 0.038284
|  |  |  | @ Cl=0.6, Cd= | 0.041667
alpha (deg) | Cl | Cd | Cm | Cl/Cd
-11.5 | -0.4077 | 0.14967 | -0.0297 | -2.724
-11 | -0.4111 | 0.1453 | -0.0286 | -2.8293
-10.5 | -0.4166 | 0.14106 | -0.0276 | -2.9534
-10 | -0.4277 | 0.13783 | -0.0275 | -3.1031
-9.5 | -0.446 | 0.13568 | -0.0279 | -3.2871
-9 | -0.4647 | 0.13295 | -0.0279 | -3.4953
-8.5 | -0.4869 | 0.12999 | -0.0269 | -3.7457
-8 | -0.4581 | 0.11762 | -0.0214 | -3.8947
-7.5 | -0.4686 | 0.11316 | -0.019 | -4.141
-7 | -0.4905 | 0.10934 | -0.0163 | -4.486
-6.5 | -0.5112 | 0.10485 | -0.0179 | -4.8755
-6 | -0.5053 | 0.09814 | -0.0332 | -5.1488
-5.5 | -0.5065 | 0.08976 | -0.0244 | -5.6428
-5 | -0.489 | 0.08253 | -0.0284 | -5.9251
-4.5 | -0.4546 | 0.07326 | -0.0377 | -6.2053
-4 | -0.4114 | 0.06539 | -0.045 | -6.2915
-3.5 | -0.3731 | 0.05884 | -0.048 | -6.3409
-3 | -0.3292 | 0.05333 | -0.0516 | -6.1729
-1 | -0.0748 | 0.03485 | -0.0634 | -2.1463
0 | 0.0291 | 0.0327 | -0.0629 | 0.88991
0.5 | 0.079 | 0.03258 | -0.0629 | 2.4248
1 | 0.1472 | 0.03381 | -0.0665 | 4.3537
2 | 0.2726 | 0.0359 | -0.0726 | 7.5933
3 | 0.4639 | 0.03948 | -0.0881 | 11.7503
3.5 | 0.5244 | 0.04049 | -0.0899 | 12.9513
4 | 0.599 | 0.04165 | -0.0937 | 14.3818
4.5 | 0.6472 | 0.04245 | -0.0935 | 15.2462
5 | 0.7201 | 0.04305 | -0.0966 | 16.7271
5.5 | 0.7718 | 0.04351 | -0.0964 | 17.7385
6 | 0.8537 | 0.04283 | -0.0995 | 19.9323
6.5 | 1.0146 | 0.02937 | -0.1018 | 34.5455
7 | 1.0471 | 0.02509 | -0.0881 | 41.7338
7.5 | 1.0514 | 0.02949 | -0.0811 | 35.6528
8 | 1.0748 | 0.03279 | -0.0768 | 32.7783
8.5 | 1.1805 | 0.03753 | -0.0824 | 31.4548
9 | 1.2848 | 0.04461 | -0.0886 | 28.8007
9.5 | 1.3417 | 0.05518 | -0.0894 | 24.315
10 | 1.3764 | 0.0689 | -0.0829 | 19.9768

## 11. Re 100k Mach 0.10 (1)
BIGFOIL.COM POLAR EXPORT
NACA66A710
NACA66A710 |  |  |  | Cl Max: | 1.147 | at alpha= | 4.5 | deg
JavaFoil+Calcfoil stall+Eppler ext transition |  |  |  | L/D Max: | 65.311 | at alpha= | 3 | deg
Re: | 100000 |  |  | Cd Min: | 0.01325 | at alpha= | 0 | deg
Mach: | 0.1 |  |  | Cl=0 at alpha= | -5.6136 | deg
|  |  |  | @ Cl=0.1, Cd= | 0.04362
|  |  |  | @ Cl=0.4, Cd= | 0.034735
|  |  |  | @ Cl=0.6, Cd= | 0.014312
alpha (deg) | Cl | Cd | Cm | Cl/Cd
-17 | -0.196 | 0.46166 | -0.039 | -0.425
-16.5 | -0.209 | 0.40747 | -0.038 | -0.513
-16 | -0.222 | 0.36525 | -0.038 | -0.608
-15.5 | -0.235 | 0.32397 | -0.039 | -0.726
-15 | -0.248 | 0.30231 | -0.039 | -0.822
-14.5 | -0.261 | 0.26895 | -0.038 | -0.971
-14 | -0.273 | 0.24253 | -0.038 | -1.127
-13.5 | -0.285 | 0.21792 | -0.039 | -1.306
-13 | -0.294 | 0.19774 | -0.039 | -1.488
-12.5 | -0.299 | 0.18067 | -0.039 | -1.653
-12 | -0.3 | 0.1624 | -0.039 | -1.845
-11.5 | -0.298 | 0.13946 | -0.04 | -2.136
-11 | -0.293 | 0.1321 | -0.039 | -2.218
-10.5 | -0.285 | 0.11342 | -0.04 | -2.51
-10 | -0.273 | 0.10435 | -0.04 | -2.611
-9.5 | -0.256 | 0.09296 | -0.041 | -2.758
-9 | -0.236 | 0.08762 | -0.04 | -2.693
-8.5 | -0.212 | 0.07811 | -0.042 | -2.708
-8 | -0.183 | 0.07095 | -0.044 | -2.58
-7.5 | -0.151 | 0.06644 | -0.044 | -2.267
-7 | -0.115 | 0.0608 | -0.046 | -1.888
-6.5 | -0.076 | 0.05577 | -0.047 | -1.359
-6 | -0.034 | 0.05279 | -0.048 | -0.646
-5.5 | 0.01 | 0.04847 | -0.049 | 0.202
-5 | 0.055 | 0.04587 | -0.05 | 1.207
-4.5 | 0.102 | 0.04352 | -0.05 | 2.348
-4 | 0.15 | 0.0413 | -0.051 | 3.629
-3.5 | 0.198 | 0.03933 | -0.053 | 5.026
-3 | 0.246 | 0.03772 | -0.054 | 6.518
-2.5 | 0.294 | 0.03657 | -0.057 | 8.047
-2 | 0.343 | 0.03556 | -0.059 | 9.641
-1.5 | 0.391 | 0.03482 | -0.061 | 11.24
-1 | 0.441 | 0.03435 | -0.063 | 12.832
-0.5 | 0.607 | 0.01343 | -0.136 | 45.165
0 | 0.647 | 0.01325 | -0.136 | 48.782
0.5 | 0.704 | 0.01347 | -0.137 | 52.233
1 | 0.76 | 0.0137 | -0.138 | 55.496
1.5 | 0.817 | 0.014 | -0.138 | 58.35
2 | 0.873 | 0.01425 | -0.139 | 61.265
2.5 | 0.925 | 0.01463 | -0.14 | 63.227
3 | 0.978 | 0.01498 | -0.14 | 65.311
3.5 | 1.047 | 0.02015 | -0.143 | 51.945
4 | 1.098 | 0.02087 | -0.144 | 52.605
4.5 | 1.147 | 0.0217 | -0.144 | 52.876
5 | 0.978 | 0.03937 | -0.065 | 24.844
5.5 | 1.011 | 0.04227 | -0.061 | 23.928
6 | 1.041 | 0.04569 | -0.058 | 22.793
6.5 | 1.067 | 0.04885 | -0.057 | 21.842
7 | 1.081 | 0.05277 | -0.054 | 20.482
7.5 | 1.087 | 0.05839 | -0.051 | 18.612
8 | 1.084 | 0.06281 | -0.048 | 17.264
8.5 | 1.073 | 0.06933 | -0.047 | 15.482
9 | 1.054 | 0.07678 | -0.045 | 13.726
9.5 | 1.027 | 0.08475 | -0.042 | 12.113

## 12. Re 100k Mach 0.10 (2)
BIGFOIL.COM POLAR EXPORT
NACA66A710
NACA66A710 |  |  |  | Cl Max: | 1.3414 | at alpha= | 9.5 | deg
XFOIL ncrit=9 |  |  |  | L/D Max: | 40.8718 | at alpha= | 7 | deg
Re: | 100000 |  |  | Cd Min: | 0.15015 | at alpha= | -11.5 | deg
Mach: | 0.1 |  |  | Cl=0 at alpha= | -0.27844 | deg
|  |  |  | @ Cl=0.1, Cd= | 0.033122
|  |  |  | @ Cl=0.4, Cd= | 0.039277
|  |  |  | @ Cl=0.6, Cd= | 0.041824
alpha (deg) | Cl | Cd | Cm | Cl/Cd
-11.5 | -0.4075 | 0.15015 | -0.0297 | -2.714
-11 | -0.4109 | 0.1458 | -0.0286 | -2.8182
-10.5 | -0.4166 | 0.14165 | -0.0278 | -2.9411
-10 | -0.429 | 0.13873 | -0.0278 | -3.0923
-9.5 | -0.4473 | 0.13662 | -0.0283 | -3.274
-9 | -0.4656 | 0.13381 | -0.0281 | -3.4796
-8.5 | -0.4578 | 0.12392 | -0.0247 | -3.6943
-8 | -0.4547 | 0.11795 | -0.0213 | -3.855
-7.5 | -0.4661 | 0.11356 | -0.0191 | -4.1044
-7 | -0.4891 | 0.10986 | -0.0167 | -4.452
-6.5 | -0.5114 | 0.10561 | -0.0192 | -4.8423
-6 | -0.5055 | 0.09903 | -0.0338 | -5.1045
-5.5 | -0.5078 | 0.09073 | -0.0228 | -5.5968
-5 | -0.4899 | 0.08328 | -0.0281 | -5.8826
-4.5 | -0.4586 | 0.07417 | -0.0365 | -6.1831
-4 | -0.4156 | 0.06616 | -0.0442 | -6.2817
-3.5 | -0.3771 | 0.05949 | -0.0475 | -6.3389
-3 | -0.3248 | 0.05427 | -0.0536 | -5.9849
-1 | -0.077 | 0.03511 | -0.0636 | -2.1931
-0.5 | -0.0222 | 0.03341 | -0.0635 | -0.66447
0 | 0.0279 | 0.03286 | -0.0632 | 0.84906
0.5 | 0.0791 | 0.03276 | -0.0633 | 2.4145
1 | 0.1472 | 0.03394 | -0.0669 | 4.3371
1.5 | 0.2141 | 0.03402 | -0.0697 | 6.2934
2 | 0.2752 | 0.03604 | -0.0733 | 7.636
2.5 | 0.3479 | 0.03892 | -0.0786 | 8.9388
3 | 0.475 | 0.03979 | -0.0899 | 11.9377
3.5 | 0.5296 | 0.04063 | -0.0907 | 13.0347
4 | 0.5897 | 0.04168 | -0.0923 | 14.1483
4.5 | 0.6527 | 0.04256 | -0.0943 | 15.336
5.5 | 0.7783 | 0.04356 | -0.0971 | 17.8673
6 | 0.8398 | 0.04347 | -0.0976 | 19.3191
6.5 | 1.009 | 0.03008 | -0.1008 | 33.5439
7 | 1.0455 | 0.02558 | -0.0874 | 40.8718
7.5 | 1.0519 | 0.02984 | -0.0806 | 35.2513
8 | 1.0764 | 0.03319 | -0.0763 | 32.4315
8.5 | 1.1877 | 0.03806 | -0.0824 | 31.206
9 | 1.288 | 0.04532 | -0.0878 | 28.4201
9.5 | 1.3414 | 0.05574 | -0.0881 | 24.0653
10 | 1.3352 | 0.06249 | -0.0773 | 21.3666

## 13. Re 100k Mach 0.25 (1)
BIGFOIL.COM POLAR EXPORT
NACA66A710
NACA66A710 |  |  |  | Cl Max: | 1.175 | at alpha= | 4.5 | deg
JavaFoil+Calcfoil stall+Eppler ext transition |  |  |  | L/D Max: | 65.422 | at alpha= | 3 | deg
Re: | 100000 |  |  | Cd Min: | 0.0135 | at alpha= | 0 | deg
Mach: | 0.25 |  |  | Cl=0 at alpha= | -5.6136 | deg
|  |  |  | @ Cl=0.1, Cd= | 0.044478
|  |  |  | @ Cl=0.4, Cd= | 0.035119
|  |  |  | @ Cl=0.6, Cd= | 0.016456
alpha (deg) | Cl | Cd | Cm | Cl/Cd
-15 | -0.054 | 0.35818 | -0.045 | -0.15
-14.5 | -0.051 | 0.33461 | -0.045 | -0.152
-14 | -0.048 | 0.27939 | -0.045 | -0.172
-13.5 | -0.045 | 0.23111 | -0.045 | -0.195
-13 | -0.077 | 0.23033 | -0.045 | -0.334
-12.5 | -0.127 | 0.40434 | -0.043 | -0.315
-12 | -0.158 | 0.30994 | -0.042 | -0.511
-11.5 | -0.182 | 0.21711 | -0.043 | -0.84
-11 | -0.2 | 0.19668 | -0.042 | -1.019
-10.5 | -0.212 | 0.16226 | -0.041 | -1.309
-10 | -0.218 | 0.12884 | -0.042 | -1.692
-9.5 | -0.217 | 0.11219 | -0.042 | -1.934
-9 | -0.209 | 0.1034 | -0.041 | -2.021
-8.5 | -0.194 | 0.0863 | -0.042 | -2.251
-8 | -0.173 | 0.07788 | -0.043 | -2.221
-7.5 | -0.146 | 0.0715 | -0.043 | -2.037
-7 | -0.113 | 0.06297 | -0.046 | -1.793
-6.5 | -0.076 | 0.05851 | -0.048 | -1.291
-6 | -0.034 | 0.0539 | -0.048 | -0.637
-5.5 | 0.01 | 0.05026 | -0.05 | 0.197
-5 | 0.056 | 0.04699 | -0.05 | 1.199
-4.5 | 0.104 | 0.04425 | -0.052 | 2.36
-4 | 0.154 | 0.04185 | -0.053 | 3.669
-3.5 | 0.203 | 0.03977 | -0.054 | 5.097
-3 | 0.252 | 0.03808 | -0.055 | 6.624
-2.5 | 0.302 | 0.03683 | -0.058 | 8.203
-2 | 0.352 | 0.03581 | -0.061 | 9.832
-1.5 | 0.402 | 0.03509 | -0.063 | 11.458
-1 | 0.453 | 0.03458 | -0.065 | 13.099
-0.5 | 0.623 | 0.01362 | -0.139 | 45.759
0 | 0.664 | 0.0135 | -0.14 | 49.189
0.5 | 0.723 | 0.01369 | -0.141 | 52.767
1 | 0.781 | 0.01398 | -0.141 | 55.846
1.5 | 0.839 | 0.01428 | -0.142 | 58.754
2 | 0.897 | 0.0146 | -0.143 | 61.428
2.5 | 0.949 | 0.01492 | -0.143 | 63.616
3 | 1.004 | 0.01534 | -0.144 | 65.422
3.5 | 1.073 | 0.02073 | -0.147 | 51.784
4 | 1.126 | 0.02157 | -0.148 | 52.186
4.5 | 1.175 | 0.02244 | -0.148 | 52.364
5 | 1.001 | 0.0398 | -0.066 | 25.143
5.5 | 1.032 | 0.04279 | -0.06 | 24.121
6 | 1.06 | 0.04621 | -0.059 | 22.931
6.5 | 1.081 | 0.05075 | -0.057 | 21.293
7 | 1.085 | 0.05591 | -0.052 | 19.406
7.5 | 1.078 | 0.06051 | -0.05 | 17.808
8 | 1.057 | 0.06825 | -0.048 | 15.48
8.5 | 1.021 | 0.07538 | -0.045 | 13.544
9 | 0.971 | 0.08722 | -0.041 | 11.131
9.5 | 0.907 | 0.09487 | -0.037 | 9.557

## 14. Re 100k Mach 0.25 (2)
BIGFOIL.COM POLAR EXPORT
NACA66A710
NACA66A710 |  |  |  | Cl Max: | 1.3129 | at alpha= | 9.5 | deg
XFOIL ncrit=9 |  |  |  | L/D Max: | 37.4668 | at alpha= | 7 | deg
Re: | 100000 |  |  | Cd Min: | 0.18647 | at alpha= | 14.5 | deg
Mach: | 0.25 |  |  | Cl=0 at alpha= | -0.20096 | deg
|  |  |  | @ Cl=0.1, Cd= | 0.034262
|  |  |  | @ Cl=0.4, Cd= | 0.03866
|  |  |  | @ Cl=0.6, Cd= | 0.04216
alpha (deg) | Cl | Cd | Cm | Cl/Cd
-11.5 | -0.4071 | 0.15285 | -0.0298 | -2.6634
-11 | -0.4107 | 0.14867 | -0.0289 | -2.7625
-10.5 | -0.4206 | 0.14578 | -0.0289 | -2.8852
-10 | -0.4373 | 0.14392 | -0.0294 | -3.0385
-9.5 | -0.4536 | 0.14141 | -0.0297 | -3.2077
-9 | -0.4372 | 0.13023 | -0.0255 | -3.3571
-8.5 | -0.4367 | 0.12471 | -0.023 | -3.5017
-8 | -0.4448 | 0.12018 | -0.0214 | -3.7011
-7.5 | -0.4609 | 0.11639 | -0.0204 | -3.96
-7 | -0.4961 | 0.11444 | -0.0191 | -4.335
-6.5 | -0.5137 | 0.10996 | -0.0266 | -4.6717
-6 | -0.5093 | 0.10136 | -0.0163 | -5.0247
-5.5 | -0.5088 | 0.09495 | -0.0176 | -5.3586
-5 | -0.481 | 0.08688 | -0.0376 | -5.5364
-4.5 | -0.4773 | 0.07898 | -0.0297 | -6.0433
-4 | -0.4382 | 0.07037 | -0.0391 | -6.2271
-3.5 | -0.3994 | 0.06313 | -0.0438 | -6.3266
-3 | -0.3548 | 0.05682 | -0.0485 | -6.2443
-2.5 | -0.3084 | 0.05136 | -0.0521 | -6.0047
-1 | -0.0893 | 0.03662 | -0.0644 | -2.4386
-0.5 | -0.0311 | 0.03442 | -0.0647 | -0.90354
0 | 0.0209 | 0.03375 | -0.0646 | 0.61926
0.5 | 0.0871 | 0.03408 | -0.0668 | 2.5558
1 | 0.1564 | 0.03506 | -0.0705 | 4.4609
1.5 | 0.2217 | 0.03472 | -0.0727 | 6.3854
2 | 0.2899 | 0.03732 | -0.077 | 7.768
2.5 | 0.4123 | 0.03881 | -0.0881 | 10.6236
3 | 0.488 | 0.04024 | -0.0921 | 12.1272
3.5 | 0.541 | 0.04123 | -0.0925 | 13.1215
4 | 0.614 | 0.04238 | -0.0958 | 14.488
4.5 | 0.6642 | 0.04327 | -0.0956 | 15.3501
5 | 0.7389 | 0.04386 | -0.0984 | 16.8468
5.5 | 0.7929 | 0.0443 | -0.0981 | 17.8984
6 | 0.8576 | 0.04413 | -0.0985 | 19.4335
6.5 | 1.0304 | 0.02923 | -0.0992 | 35.2515
7 | 1.0427 | 0.02783 | -0.0842 | 37.4668
7.5 | 1.0548 | 0.03175 | -0.078 | 33.222
8 | 1.0898 | 0.03532 | -0.0744 | 30.855
8.5 | 1.2196 | 0.04094 | -0.0813 | 29.7899
9 | 1.2902 | 0.04823 | -0.0819 | 26.751
9.5 | 1.3129 | 0.05599 | -0.0767 | 23.4488
10 | 1.3118 | 0.06314 | -0.0699 | 20.7761
10.5 | 1.2742 | 0.07075 | -0.06 | 18.0099
11 | 1.2437 | 0.07991 | -0.0542 | 15.5638
11.5 | 1.1925 | 0.08984 | -0.0499 | 13.2736
12 | 1.1407 | 0.10219 | -0.0508 | 11.1625
13 | 1.0051 | 0.15753 | -0.0883 | 6.3804
13.5 | 1.0034 | 0.1679 | -0.093 | 5.9762
14 | 1.0064 | 0.17756 | -0.0974 | 5.6679
14.5 | 1.013 | 0.18647 | -0.1014 | 5.4325

## 15. Re 100k Mach 0.50 (1)
BIGFOIL.COM POLAR EXPORT
NACA66A710
NACA66A710 |  |  |  | Cl Max: | 1.327 | at alpha= | 20 | deg
JavaFoil+Calcfoil stall+Eppler ext transition |  |  |  | L/D Max: | 65.193 | at alpha= | 3 | deg
Re: | 100000 |  |  | Cd Min: | 0.01445 | at alpha= | 0 | deg
Mach: | 0.5 |  |  | Cl=0 at alpha= | -5.6379 | deg
|  |  |  | @ Cl=0.1, Cd= | 0.051599
|  |  |  | @ Cl=0.4, Cd= | 0.036883
|  |  |  | @ Cl=0.6, Cd= | 0.030708
alpha (deg) | Cl | Cd | Cm | Cl/Cd
-20 | -0.778 | 0.32544 | -0.068 | -2.391
-19.5 | -0.749 | 0.30803 | -0.065 | -2.433
-19 | -0.723 | 0.29762 | -0.064 | -2.428
-18.5 | -0.696 | 0.29105 | -0.065 | -2.392
-18 | -0.67 | 0.28586 | -0.065 | -2.342
-17.5 | -0.643 | 0.27919 | -0.065 | -2.303
-17 | -0.616 | 0.27442 | -0.066 | -2.246
-16.5 | -0.589 | 0.26816 | -0.066 | -2.198
-16 | -0.561 | 0.25892 | -0.062 | -2.168
-15.5 | -0.534 | 0.23685 | -0.062 | -2.256
-15 | -0.508 | 0.23372 | -0.062 | -2.172
-14.5 | -0.481 | 0.22897 | -0.063 | -2.1
-14 | -0.454 | 0.23903 | -0.063 | -1.898
-13.5 | -0.427 | 0.23538 | -0.063 | -1.813
-13 | -0.4 | 0.23177 | -0.063 | -1.725
-12.5 | -0.372 | 0.20985 | -0.06 | -1.774
-12 | -0.345 | 0.19553 | -0.059 | -1.766
-11.5 | -0.318 | 0.19084 | -0.059 | -1.668
-11 | -0.291 | 0.18675 | -0.06 | -1.56
-10.5 | -0.264 | 0.18313 | -0.06 | -1.443
-10 | -0.237 | 0.18326 | -0.06 | -1.295
-9.5 | -0.21 | 0.16207 | -0.061 | -1.297
-9 | -0.183 | 0.16193 | -0.061 | -1.132
-8.5 | -0.156 | 0.16208 | -0.054 | -0.962
-8 | -0.129 | 0.16064 | -0.055 | -0.803
-7.5 | -0.102 | 0.13881 | -0.055 | -0.735
-7 | -0.075 | 0.13744 | -0.056 | -0.546
-6.5 | -0.048 | 0.13818 | -0.056 | -0.348
-6 | -0.021 | 0.11439 | -0.051 | -0.184
-5.5 | 0.008 | 0.07866 | -0.049 | 0.1
-5 | 0.057 | 0.05789 | -0.054 | 0.98
-4.5 | 0.111 | 0.04999 | -0.056 | 2.224
-4 | 0.168 | 0.04516 | -0.057 | 3.71
-3.5 | 0.223 | 0.04213 | -0.059 | 5.303
-3 | 0.28 | 0.03982 | -0.06 | 7.022
-2.5 | 0.336 | 0.0382 | -0.062 | 8.795
-2 | 0.392 | 0.03699 | -0.065 | 10.606
-1.5 | 0.449 | 0.03623 | -0.069 | 12.387
-1 | 0.506 | 0.03568 | -0.071 | 14.187
-0.5 | 0.562 | 0.03509 | -0.077 | 16.026
0 | 0.741 | 0.01445 | -0.156 | 51.271
0.5 | 0.806 | 0.01471 | -0.157 | 54.762
1 | 0.871 | 0.01528 | -0.158 | 56.988
1.5 | 0.935 | 0.01569 | -0.158 | 59.618
2 | 1 | 0.0161 | -0.159 | 62.114
2.5 | 1.056 | 0.01658 | -0.16 | 63.692
3 | 1.115 | 0.0171 | -0.16 | 65.193
3.5 | 1.187 | 0.02377 | -0.164 | 49.937
4 | 1.24 | 0.02488 | -0.164 | 49.811
4.5 | 1.06 | 0.03922 | -0.072 | 27.017
5 | 1.083 | 0.04288 | -0.066 | 25.252
5.5 | 1.087 | 0.04787 | -0.062 | 22.708
6 | 1.051 | 0.05598 | -0.056 | 18.782
6.5 | 0.824 | 0.09075 | -0.049 | 9.075
7 | 0.667 | 0.13588 | -0.052 | 4.91
7.5 | 0.694 | 0.13414 | -0.064 | 5.171
8 | 0.719 | 0.14287 | -0.064 | 5.035
8.5 | 0.745 | 0.16053 | -0.063 | 4.639
9 | 0.771 | 0.17682 | -0.073 | 4.362
9.5 | 0.797 | 0.183 | -0.073 | 4.354
10 | 0.822 | 0.1867 | -0.073 | 4.403
10.5 | 0.847 | 0.18962 | -0.073 | 4.469
11 | 0.874 | 0.19748 | -0.082 | 4.428
11.5 | 0.899 | 0.21789 | -0.082 | 4.128
12 | 0.924 | 0.22131 | -0.082 | 4.177
12.5 | 0.949 | 0.22697 | -0.083 | 4.183
13 | 0.975 | 0.23539 | -0.087 | 4.144
13.5 | 1.002 | 0.24201 | -0.091 | 4.139
14 | 1.026 | 0.24637 | -0.091 | 4.166
14.5 | 1.051 | 0.24858 | -0.092 | 4.229
15 | 1.078 | 0.27628 | -0.097 | 3.903
15.5 | 1.103 | 0.28586 | -0.098 | 3.858
16 | 1.127 | 0.28904 | -0.099 | 3.901
16.5 | 1.153 | 0.29536 | -0.101 | 3.902
17 | 1.179 | 0.31985 | -0.105 | 3.687
17.5 | 1.203 | 0.32488 | -0.105 | 3.704
18 | 1.228 | 0.33263 | -0.106 | 3.691
18.5 | 1.253 | 0.33535 | -0.108 | 3.736
19 | 1.28 | 0.36443 | -0.111 | 3.511
19.5 | 1.303 | 0.37117 | -0.112 | 3.512
20 | 1.327 | 0.36434 | -0.112 | 3.642

## 16. Re 100k Mach 0.50 (2)
BIGFOIL.COM POLAR EXPORT
NACA66A710
NACA66A710 |  |  |  | Cl Max: | 1.2413 | at alpha= | 9 | deg
XFOIL ncrit=9 |  |  |  | L/D Max: | 37.0512 | at alpha= | 6.5 | deg
Re: | 100000 |  |  | Cd Min: | 0.17778 | at alpha= | 14 | deg
Mach: | 0.5 |  |  | Cl=0 at alpha= | -0.20219 | deg
|  |  |  | @ Cl=0.1, Cd= | 0.039437
|  |  |  | @ Cl=0.4, Cd= | 0.040155
|  |  |  | @ Cl=0.6, Cd= | 0.044454
alpha (deg) | Cl | Cd | Cm | Cl/Cd
-10 | -0.4149 | 0.14905 | -0.0275 | -2.7836
-9.5 | -0.4171 | 0.14429 | -0.0265 | -2.8907
-9 | -0.4306 | 0.14189 | -0.0271 | -3.0347
-8.5 | -0.4557 | 0.14119 | -0.0284 | -3.2276
-8 | -0.4279 | 0.12897 | -0.0231 | -3.3178
-7.5 | -0.4341 | 0.1242 | -0.0218 | -3.4952
-7 | -0.4608 | 0.12224 | -0.0224 | -3.7696
-6.5 | -0.5001 | 0.12103 | -0.0217 | -4.132
-6 | -0.4659 | 0.10923 | -0.0164 | -4.2653
-5.5 | -0.4895 | 0.10525 | -0.0135 | -4.6508
-5 | -0.5081 | 0.1007 | -0.0243 | -5.0457
-4.5 | -0.5012 | 0.09279 | -0.0149 | -5.4014
-4 | -0.4902 | 0.0851 | -0.0245 | -5.7603
-3.5 | -0.4683 | 0.07741 | -0.0293 | -6.0496
-2.5 | -0.396 | 0.06273 | -0.0396 | -6.3128
-1 | -0.1467 | 0.04323 | -0.0675 | -3.3935
-0.5 | -0.0545 | 0.03967 | -0.0733 | -1.3738
0 | 0.037 | 0.03913 | -0.0785 | 0.94557
0.5 | 0.1232 | 0.03955 | -0.0826 | 3.115
1 | 0.2049 | 0.03989 | -0.0868 | 5.1366
1.5 | 0.3229 | 0.03843 | -0.0937 | 8.4023
2 | 0.402 | 0.0402 | -0.0974 | 10
2.5 | 0.4582 | 0.04144 | -0.0975 | 11.0569
3 | 0.5333 | 0.04299 | -0.1004 | 12.4052
3.5 | 0.5865 | 0.04424 | -0.1001 | 13.2572
4 | 0.6652 | 0.04549 | -0.1029 | 14.623
4.5 | 0.7193 | 0.04658 | -0.1022 | 15.4422
5 | 0.78 | 0.04755 | -0.1019 | 16.4038
5.5 | 0.8468 | 0.04803 | -0.1017 | 17.6306
6 | 0.9183 | 0.04779 | -0.1008 | 19.2153
6.5 | 1.0919 | 0.02947 | -0.0889 | 37.0512
7 | 1.057 | 0.03596 | -0.0773 | 29.3938
7.5 | 1.075 | 0.04022 | -0.0709 | 26.728
8 | 1.1442 | 0.04341 | -0.067 | 26.358
8.5 | 1.2212 | 0.04959 | -0.0647 | 24.6259
9 | 1.2413 | 0.05775 | -0.0602 | 21.4944
9.5 | 1.2268 | 0.06673 | -0.0553 | 18.3845
10 | 1.1927 | 0.07596 | -0.0518 | 15.7017
10.5 | 1.1538 | 0.08685 | -0.0519 | 13.285
11 | 1.1163 | 0.09952 | -0.0558 | 11.2168
11.5 | 1.086 | 0.11375 | -0.063 | 9.5473
12 | 1.0664 | 0.12883 | -0.072 | 8.2776
12.5 | 1.0403 | 0.15122 | -0.0894 | 6.8794
13 | 1.0453 | 0.16404 | -0.0959 | 6.3722
13.5 | 0.8272 | 0.16881 | -0.0945 | 4.9002
14 | 0.8352 | 0.17778 | -0.0976 | 4.6979

## 17. Re 250k Mach 0.00 (1)
BIGFOIL.COM POLAR EXPORT
NACA66A710
NACA66A710 |  |  |  | Cl Max: | 1.232 | at alpha= | 5.5 | deg
JavaFoil+Calcfoil stall+Eppler ext transition |  |  |  | L/D Max: | 98.815 | at alpha= | 3 | deg
Re: | 250000 |  |  | Cd Min: | 0.00879 | at alpha= | 0 | deg
Mach: | 0 |  |  | Cl=0 at alpha= | -5.6136 | deg
|  |  |  | @ Cl=0.1, Cd= | 0.039125
|  |  |  | @ Cl=0.4, Cd= | 0.029728
|  |  |  | @ Cl=0.6, Cd= | 0.0098334
alpha (deg) | Cl | Cd | Cm | Cl/Cd
-17.5 | -0.222 | 0.23514 | -0.041 | -0.946
-17 | -0.234 | 0.22278 | -0.042 | -1.048
-16.5 | -0.245 | 0.21255 | -0.041 | -1.152
-16 | -0.256 | 0.24658 | -0.041 | -1.039
-15.5 | -0.268 | 0.1827 | -0.041 | -1.464
-15 | -0.279 | 0.17856 | -0.042 | -1.561
-14.5 | -0.289 | 0.16288 | -0.042 | -1.776
-14 | -0.299 | 0.17395 | -0.041 | -1.719
-13.5 | -0.308 | 0.15765 | -0.041 | -1.951
-13 | -0.314 | 0.14607 | -0.041 | -2.152
-12.5 | -0.316 | 0.13307 | -0.041 | -2.376
-12 | -0.315 | 0.12308 | -0.041 | -2.557
-11.5 | -0.31 | 0.11381 | -0.04 | -2.728
-11 | -0.303 | 0.1024 | -0.04 | -2.962
-10.5 | -0.293 | 0.09159 | -0.041 | -3.197
-10 | -0.279 | 0.08461 | -0.041 | -3.294
-9.5 | -0.261 | 0.07711 | -0.042 | -3.383
-9 | -0.239 | 0.07318 | -0.042 | -3.267
-8.5 | -0.214 | 0.06723 | -0.043 | -3.176
-8 | -0.184 | 0.06061 | -0.045 | -3.039
-7.5 | -0.151 | 0.05697 | -0.046 | -2.654
-7 | -0.115 | 0.05274 | -0.048 | -2.18
-6.5 | -0.076 | 0.04873 | -0.048 | -1.554
-6 | -0.034 | 0.04646 | -0.049 | -0.733
-5.5 | 0.01 | 0.04341 | -0.05 | 0.224
-5 | 0.055 | 0.04103 | -0.051 | 1.344
-4.5 | 0.102 | 0.03904 | -0.052 | 2.607
-4 | 0.149 | 0.03711 | -0.053 | 4.022
-3.5 | 0.197 | 0.03553 | -0.055 | 5.541
-3 | 0.245 | 0.03411 | -0.057 | 7.176
-2.5 | 0.293 | 0.03294 | -0.06 | 8.896
-2 | 0.341 | 0.03201 | -0.062 | 10.667
-1.5 | 0.391 | 0.03096 | -0.068 | 12.614
-1 | 0.545 | 0.00988 | -0.136 | 55.126
-0.5 | 0.604 | 0.00983 | -0.137 | 61.405
0 | 0.651 | 0.00879 | -0.138 | 74.068
0.5 | 0.708 | 0.00892 | -0.138 | 79.44
1 | 0.765 | 0.00909 | -0.139 | 84.156
1.5 | 0.822 | 0.00928 | -0.139 | 88.585
2 | 0.879 | 0.00949 | -0.14 | 92.647
2.5 | 0.93 | 0.00969 | -0.141 | 95.983
3 | 0.983 | 0.00995 | -0.141 | 98.815
3.5 | 1.045 | 0.01665 | -0.143 | 62.722
4 | 1.096 | 0.01728 | -0.144 | 63.44
4.5 | 1.145 | 0.01801 | -0.144 | 63.591
5 | 1.19 | 0.01874 | -0.145 | 63.505
5.5 | 1.232 | 0.0195 | -0.145 | 63.172
6 | 1.039 | 0.04158 | -0.065 | 24.995
6.5 | 1.065 | 0.04461 | -0.06 | 23.866
7 | 1.08 | 0.04807 | -0.058 | 22.464
7.5 | 1.088 | 0.05162 | -0.057 | 21.073
8 | 1.087 | 0.05595 | -0.053 | 19.432
8.5 | 1.08 | 0.06079 | -0.053 | 17.759
9 | 1.064 | 0.06625 | -0.05 | 16.056
9.5 | 1.04 | 0.07193 | -0.046 | 14.465
10 | 1.011 | 0.07835 | -0.047 | 12.904
10.5 | 0.976 | 0.08564 | -0.044 | 11.394

## 18. Re 250k Mach 0.00 (2)
BIGFOIL.COM POLAR EXPORT
NACA66A710
NACA66A710 |  |  |  | Cl Max: | 1.3551 | at alpha= | 10.5 | deg
XFOIL ncrit=9 |  |  |  | L/D Max: | 95.6282 | at alpha= | 5.5 | deg
Re: | 250000 |  |  | Cd Min: | 0.05302 | at alpha= | 10.5 | deg
Mach: | 0 |  |  | Cl=0 at alpha= | -99 | deg
|  |  |  | @ Cl=0.1, Cd= | 0.02093
|  |  |  | @ Cl=0.4, Cd= | 0.02093
|  |  |  | @ Cl=0.6, Cd= | 0.021278
alpha (deg) | Cl | Cd | Cm | Cl/Cd
0.5 | 0.4478 | 0.02093 | -0.1147 | 21.3951
1 | 0.5153 | 0.02103 | -0.1173 | 24.5031
1.5 | 0.5869 | 0.02103 | -0.1205 | 27.9078
2 | 0.6234 | 0.02172 | -0.1179 | 28.7017
2.5 | 0.6963 | 0.02147 | -0.1211 | 32.4313
3 | 0.74 | 0.02184 | -0.1194 | 33.8828
3.5 | 0.8185 | 0.02107 | -0.1232 | 38.8467
4.5 | 1.0088 | 0.01493 | -0.133 | 67.5687
5 | 1.0904 | 0.01153 | -0.1344 | 94.5707
5.5 | 1.1112 | 0.01162 | -0.126 | 95.6282
6 | 1.0663 | 0.01529 | -0.1084 | 69.7384
6.5 | 1.0392 | 0.02016 | -0.0965 | 51.5476
7 | 1.0602 | 0.02254 | -0.0917 | 47.0364
7.5 | 1.0866 | 0.02463 | -0.0879 | 44.1169
8 | 1.1102 | 0.02767 | -0.0836 | 40.1229
8.5 | 1.1492 | 0.02982 | -0.0814 | 38.5379
9 | 1.2163 | 0.03351 | -0.0828 | 36.2966
9.5 | 1.2889 | 0.03816 | -0.0849 | 33.7762
10 | 1.3515 | 0.04871 | -0.0877 | 27.7458
10.5 | 1.3551 | 0.05302 | -0.0791 | 25.5583

## 19. Re 250k Mach 0.10 (1)
BIGFOIL.COM POLAR EXPORT
NACA66A710
NACA66A710 |  |  |  | Cl Max: | 1.236 | at alpha= | 5.5 | deg
JavaFoil+Calcfoil stall+Eppler ext transition |  |  |  | L/D Max: | 98.892 | at alpha= | 3 | deg
Re: | 250000 |  |  | Cd Min: | 0.00881 | at alpha= | 0 | deg
Mach: | 0.1 |  |  | Cl=0 at alpha= | -5.6136 | deg
|  |  |  | @ Cl=0.1, Cd= | 0.0391
|  |  |  | @ Cl=0.4, Cd= | 0.029929
|  |  |  | @ Cl=0.6, Cd= | 0.0098358
alpha (deg) | Cl | Cd | Cm | Cl/Cd
-17 | -0.197 | 0.23939 | -0.043 | -0.821
-16.5 | -0.209 | 0.22627 | -0.043 | -0.925
-16 | -0.222 | 0.20801 | -0.042 | -1.068
-15.5 | -0.235 | 0.19321 | -0.042 | -1.219
-15 | -0.249 | 0.17809 | -0.042 | -1.396
-14.5 | -0.261 | 0.17372 | -0.042 | -1.505
-14 | -0.274 | 0.18914 | -0.042 | -1.446
-13.5 | -0.285 | 0.174 | -0.042 | -1.636
-13 | -0.294 | 0.15715 | -0.042 | -1.872
-12.5 | -0.299 | 0.14291 | -0.042 | -2.09
-12 | -0.3 | 0.12915 | -0.041 | -2.32
-11.5 | -0.298 | 0.11445 | -0.041 | -2.603
-11 | -0.293 | 0.10725 | -0.041 | -2.732
-10.5 | -0.285 | 0.09361 | -0.041 | -3.041
-10 | -0.273 | 0.08547 | -0.041 | -3.189
-9.5 | -0.256 | 0.07904 | -0.042 | -3.244
-9 | -0.236 | 0.07401 | -0.042 | -3.189
-8.5 | -0.212 | 0.06683 | -0.044 | -3.166
-8 | -0.183 | 0.06228 | -0.046 | -2.94
-7.5 | -0.151 | 0.05826 | -0.047 | -2.587
-7 | -0.115 | 0.05264 | -0.048 | -2.181
-6.5 | -0.076 | 0.04919 | -0.049 | -1.541
-6 | -0.034 | 0.04664 | -0.05 | -0.731
-5.5 | 0.01 | 0.04337 | -0.05 | 0.225
-5 | 0.055 | 0.04113 | -0.051 | 1.346
-4.5 | 0.102 | 0.03901 | -0.052 | 2.62
-4 | 0.15 | 0.0372 | -0.053 | 4.03
-3.5 | 0.198 | 0.03554 | -0.055 | 5.565
-3 | 0.246 | 0.03411 | -0.058 | 7.212
-2.5 | 0.294 | 0.03299 | -0.059 | 8.926
-2 | 0.343 | 0.03205 | -0.062 | 10.706
-1.5 | 0.392 | 0.03102 | -0.068 | 12.649
-1 | 0.547 | 0.00988 | -0.137 | 55.418
-0.5 | 0.607 | 0.00983 | -0.138 | 61.725
0 | 0.654 | 0.00881 | -0.138 | 74.329
0.5 | 0.712 | 0.00894 | -0.139 | 79.656
1 | 0.769 | 0.00916 | -0.14 | 83.969
1.5 | 0.826 | 0.00932 | -0.14 | 88.644
2 | 0.883 | 0.00952 | -0.141 | 92.77
2.5 | 0.934 | 0.00973 | -0.141 | 96.013
3 | 0.987 | 0.00998 | -0.142 | 98.892
3.5 | 1.049 | 0.01675 | -0.144 | 62.636
4 | 1.101 | 0.01737 | -0.144 | 63.374
4.5 | 1.15 | 0.01812 | -0.145 | 63.481
5 | 1.195 | 0.01887 | -0.145 | 63.352
5.5 | 1.236 | 0.01963 | -0.146 | 62.988
6 | 1.043 | 0.0418 | -0.064 | 24.947
6.5 | 1.068 | 0.04486 | -0.063 | 23.814
7 | 1.082 | 0.04821 | -0.06 | 22.438
7.5 | 1.087 | 0.05193 | -0.056 | 20.942
8 | 1.085 | 0.05635 | -0.053 | 19.251
8.5 | 1.074 | 0.06162 | -0.052 | 17.428
9 | 1.054 | 0.06582 | -0.049 | 16.017
9.5 | 1.027 | 0.07165 | -0.046 | 14.33
10 | 0.992 | 0.07927 | -0.045 | 12.52
10.5 | 0.952 | 0.08666 | -0.043 | 10.985

## 20. Re 250k Mach 0.10 (2)
BIGFOIL.COM POLAR EXPORT
NACA66A710
NACA66A710 |  |  |  | Cl Max: | 1.3517 | at alpha= | 10.5 | deg
XFOIL ncrit=9 |  |  |  | L/D Max: | 94.3658 | at alpha= | 5 | deg
Re: | 250000 |  |  | Cd Min: | 0.22245 | at alpha= | -20 | deg
Mach: | 0.1 |  |  | Cl=0 at alpha= | -4.2271 | deg
|  |  |  | @ Cl=0.1, Cd= | 0.030277
|  |  |  | @ Cl=0.4, Cd= | 0.021702
|  |  |  | @ Cl=0.6, Cd= | 0.021587
alpha (deg) | Cl | Cd | Cm | Cl/Cd
-20 | -0.4546 | 0.22245 | -0.033 | -2.0436
-19.5 | -0.4389 | 0.21677 | -0.0364 | -2.0247
-19 | -0.424 | 0.21109 | -0.0395 | -2.0086
-18.5 | -0.4101 | 0.2056 | -0.0422 | -1.9946
-18 | -0.4016 | 0.20207 | -0.0444 | -1.9874
-17.5 | -0.4102 | 0.20139 | -0.0421 | -2.0368
-16.5 | -0.421 | 0.19373 | -0.0355 | -2.1731
-16 | -0.4179 | 0.18872 | -0.0339 | -2.2144
-15.5 | -0.394 | 0.18119 | -0.0396 | -2.1745
-15 | -0.3706 | 0.17381 | -0.0454 | -2.1322
-14.5 | -0.3497 | 0.16667 | -0.0506 | -2.0982
-14 | -0.3289 | 0.15947 | -0.0559 | -2.0625
-13.5 | -0.3074 | 0.15273 | -0.0622 | -2.0127
-13 | -0.2901 | 0.14701 | -0.0706 | -1.9733
-12.5 | -0.2774 | 0.14095 | -0.0756 | -1.9681
-12 | -0.2552 | 0.1305 | -0.0778 | -1.9556
-11.5 | -0.231 | 0.12331 | -0.0816 | -1.8733
-11 | -0.2068 | 0.11617 | -0.0877 | -1.7801
-10.5 | -0.193 | 0.1101 | -0.0912 | -1.753
-10 | -0.1738 | 0.10385 | -0.0986 | -1.6736
-9.5 | -0.1472 | 0.09706 | -0.11 | -1.5166
-9 | -0.1425 | 0.09203 | -0.1123 | -1.5484
-8.5 | -0.1216 | 0.08155 | -0.1189 | -1.4911
-8 | -0.1206 | 0.07739 | -0.1164 | -1.5583
-7.5 | -0.0985 | 0.07095 | -0.1228 | -1.3883
-7 | -0.1042 | 0.06619 | -0.125 | -1.5743
-6.5 | -0.113 | 0.06175 | -0.1247 | -1.83
-6 | -0.1111 | 0.05855 | -0.1229 | -1.8975
-5.5 | -0.1065 | 0.05493 | -0.1188 | -1.9388
-5 | -0.0819 | 0.04554 | -0.121 | -1.7984
-4.5 | -0.0161 | 0.04248 | -0.1249 | -0.379
-3.5 | 0.0429 | 0.03329 | -0.1218 | 1.2887
-3 | 0.0826 | 0.03112 | -0.1205 | 2.6542
-2.5 | 0.1385 | 0.02841 | -0.1177 | 4.875
-2 | 0.2029 | 0.02476 | -0.1194 | 8.1947
-1.5 | 0.2702 | 0.02356 | -0.1215 | 11.4686
0.5 | 0.449 | 0.021 | -0.115 | 21.381
1 | 0.5185 | 0.02107 | -0.1179 | 24.6084
2 | 0.6272 | 0.02176 | -0.1185 | 28.8235
3 | 0.7446 | 0.02186 | -0.1201 | 34.0622
4 | 0.8761 | 0.02087 | -0.1232 | 41.9789
4.5 | 1.014 | 0.01488 | -0.1333 | 68.1452
5 | 1.0937 | 0.01159 | -0.1343 | 94.3658
5.5 | 1.1101 | 0.0118 | -0.125 | 94.0763
6 | 1.0648 | 0.0156 | -0.1076 | 68.2564
6.5 | 1.0398 | 0.02042 | -0.0961 | 50.9207
7 | 1.0612 | 0.02281 | -0.0912 | 46.5235
7.5 | 1.0873 | 0.02495 | -0.0873 | 43.5792
8 | 1.1116 | 0.02802 | -0.0831 | 39.6717
8.5 | 1.1518 | 0.03023 | -0.081 | 38.1012
9 | 1.2214 | 0.03405 | -0.0825 | 35.8708
9.5 | 1.2917 | 0.03888 | -0.0841 | 33.2227
10 | 1.3457 | 0.04919 | -0.0854 | 27.3572
10.5 | 1.3517 | 0.05415 | -0.0785 | 24.9621
11 | 1.3019 | 0.07184 | -0.0642 | 18.1222
11.5 | 1.2608 | 0.0782 | -0.0566 | 16.1228
12 | 1.2171 | 0.08666 | -0.0522 | 14.0445
12.5 | 1.1699 | 0.0971 | -0.0514 | 12.0484
13 | 1.1212 | 0.11002 | -0.0551 | 10.1909
13.5 | 1.077 | 0.12612 | -0.0639 | 8.5395
14 | 1.0461 | 0.14529 | -0.0762 | 7.2001
14.5 | 1.0297 | 0.16624 | -0.0902 | 6.1941
15 | 1.0274 | 0.1795 | -0.0981 | 5.7237
15.5 | 1.0323 | 0.18974 | -0.1038 | 5.4406

## 21. Re 250k Mach 0.25 (1)
BIGFOIL.COM POLAR EXPORT
NACA66A710
NACA66A710 |  |  |  | Cl Max: | 1.222 | at alpha= | 5 | deg
JavaFoil+Calcfoil stall+Eppler ext transition |  |  |  | L/D Max: | 98.919 | at alpha= | 3 | deg
Re: | 250000 |  |  | Cd Min: | 0.00896 | at alpha= | 0 | deg
Mach: | 0.25 |  |  | Cl=0 at alpha= | -5.6136 | deg
|  |  |  | @ Cl=0.1, Cd= | 0.039796
|  |  |  | @ Cl=0.4, Cd= | 0.031336
|  |  |  | @ Cl=0.6, Cd= | 0.0099477
alpha (deg) | Cl | Cd | Cm | Cl/Cd
-15 | -0.054 | 0.26408 | -0.049 | -0.203
-14.5 | -0.051 | 0.24702 | -0.049 | -0.206
-14 | -0.048 | 0.20182 | -0.048 | -0.238
-13.5 | -0.045 | 0.17437 | -0.048 | -0.259
-13 | -0.077 | 0.16803 | -0.048 | -0.458
-12.5 | -0.128 | 0.15265 | -0.047 | -0.835
-12 | -0.158 | 0.13878 | -0.046 | -1.142
-11.5 | -0.182 | 0.12436 | -0.046 | -1.467
-11 | -0.2 | 0.1163 | -0.045 | -1.724
-10.5 | -0.212 | 0.12752 | -0.044 | -1.666
-10 | -0.218 | 0.10414 | -0.044 | -2.094
-9.5 | -0.217 | 0.09001 | -0.044 | -2.411
-9 | -0.209 | 0.08361 | -0.042 | -2.5
-8.5 | -0.194 | 0.07305 | -0.044 | -2.66
-8 | -0.173 | 0.06605 | -0.045 | -2.619
-7.5 | -0.146 | 0.061 | -0.046 | -2.388
-7 | -0.113 | 0.05524 | -0.049 | -2.044
-6.5 | -0.076 | 0.05072 | -0.05 | -1.489
-6 | -0.034 | 0.04795 | -0.051 | -0.716
-5.5 | 0.01 | 0.04415 | -0.051 | 0.224
-5 | 0.056 | 0.04173 | -0.052 | 1.351
-4.5 | 0.104 | 0.03962 | -0.053 | 2.636
-4 | 0.154 | 0.03752 | -0.054 | 4.093
-3.5 | 0.203 | 0.0359 | -0.056 | 5.649
-3 | 0.252 | 0.03438 | -0.058 | 7.341
-2.5 | 0.302 | 0.03319 | -0.061 | 9.108
-2 | 0.352 | 0.03223 | -0.064 | 10.932
-1.5 | 0.403 | 0.03128 | -0.069 | 12.88
-1 | 0.563 | 0.00996 | -0.141 | 56.486
-0.5 | 0.623 | 0.00994 | -0.141 | 62.703
0 | 0.672 | 0.00896 | -0.142 | 74.974
0.5 | 0.731 | 0.00911 | -0.143 | 80.222
1 | 0.789 | 0.00931 | -0.143 | 84.827
1.5 | 0.848 | 0.00952 | -0.144 | 89.071
2 | 0.906 | 0.00972 | -0.144 | 93.182
2.5 | 0.958 | 0.00999 | -0.145 | 95.939
3 | 1.013 | 0.01024 | -0.145 | 98.919
3.5 | 1.076 | 0.01728 | -0.147 | 62.275
4 | 1.128 | 0.01798 | -0.148 | 62.771
4.5 | 1.178 | 0.01875 | -0.149 | 62.827
5 | 1.222 | 0.01959 | -0.149 | 62.363
5.5 | 1.034 | 0.03953 | -0.066 | 26.147
6 | 1.061 | 0.04237 | -0.066 | 25.042
6.5 | 1.081 | 0.04579 | -0.062 | 23.619
7 | 1.086 | 0.04985 | -0.056 | 21.774
7.5 | 1.078 | 0.05455 | -0.056 | 19.764
8 | 1.057 | 0.05954 | -0.051 | 17.749
8.5 | 1.021 | 0.06577 | -0.049 | 15.529
9 | 0.971 | 0.07303 | -0.045 | 13.296
9.5 | 0.907 | 0.08064 | -0.043 | 11.245
10 | 0.83 | 0.08939 | -0.043 | 9.285

## 22. Re 250k Mach 0.25 (2)
BIGFOIL.COM POLAR EXPORT
NACA66A710
NACA66A710 |  |  |  | Cl Max: | 1.3106 | at alpha= | 10 | deg
XFOIL ncrit=9 |  |  |  | L/D Max: | 90.4516 | at alpha= | 5 | deg
Re: | 250000 |  |  | Cd Min: | 0.18605 | at alpha= | 15 | deg
Mach: | 0.25 |  |  | Cl=0 at alpha= | -3.8209 | deg
|  |  |  | @ Cl=0.1, Cd= | 0.031465
|  |  |  | @ Cl=0.4, Cd= | 0.022248
|  |  |  | @ Cl=0.6, Cd= | 0.022216
alpha (deg) | Cl | Cd | Cm | Cl/Cd
-8.5 | -0.0958 | 0.08312 | -0.1199 | -1.1526
-8 | -0.0945 | 0.07888 | -0.1191 | -1.198
-7.5 | -0.0714 | 0.07231 | -0.1263 | -0.98742
-7 | -0.0807 | 0.06774 | -0.1305 | -1.1913
-6.5 | -0.0865 | 0.06392 | -0.1323 | -1.3533
-6 | -0.0991 | 0.06099 | -0.1264 | -1.6249
-5 | -0.0789 | 0.04826 | -0.1233 | -1.6349
-4 | -0.0183 | 0.03893 | -0.1215 | -0.47007
-3.5 | 0.0328 | 0.03518 | -0.123 | 0.93235
-2 | 0.2099 | 0.02539 | -0.1233 | 8.267
-1.5 | 0.2399 | 0.02494 | -0.1187 | 9.6191
-1 | 0.3029 | 0.02379 | -0.12 | 12.7322
0.5 | 0.461 | 0.02128 | -0.1179 | 21.6635
1.5 | 0.5725 | 0.02212 | -0.1186 | 25.8816
2.5 | 0.6905 | 0.02253 | -0.12 | 30.648
3.5 | 0.8191 | 0.02214 | -0.1223 | 36.9964
4.5 | 1.0117 | 0.01624 | -0.1309 | 62.2968
5 | 1.1017 | 0.01218 | -0.1323 | 90.4516
5.5 | 1.1062 | 0.01287 | -0.1204 | 85.9518
6 | 1.0595 | 0.01728 | -0.1038 | 61.3137
6.5 | 1.0446 | 0.02181 | -0.0939 | 47.8955
7 | 1.0665 | 0.02433 | -0.0889 | 43.8348
7.5 | 1.0914 | 0.02679 | -0.0846 | 40.7391
8 | 1.1207 | 0.02996 | -0.0806 | 37.4065
8.5 | 1.1681 | 0.03253 | -0.0787 | 35.9084
9 | 1.2472 | 0.03737 | -0.0802 | 33.3744
9.5 | 1.2961 | 0.04338 | -0.0784 | 29.8778
10 | 1.3106 | 0.05036 | -0.0743 | 26.0246
10.5 | 1.303 | 0.05751 | -0.0674 | 22.6569
11 | 1.2629 | 0.06735 | -0.0581 | 18.7513
11.5 | 1.2213 | 0.07773 | -0.0533 | 15.7121
12 | 1.1789 | 0.08876 | -0.052 | 13.2819
12.5 | 1.1647 | 0.10442 | -0.0526 | 11.154
13 | 1.1223 | 0.11744 | -0.0573 | 9.5564
13.5 | 1.0764 | 0.13539 | -0.0669 | 7.9504
14 | 1.0494 | 0.15179 | -0.0787 | 6.9135
14.5 | 1.0378 | 0.16982 | -0.0912 | 6.1112
15 | 1.0338 | 0.18605 | -0.1037 | 5.5566

## 23. Re 250k Mach 0.50 (1)
BIGFOIL.COM POLAR EXPORT
NACA66A710
NACA66A710 |  |  |  | Cl Max: | 1.327 | at alpha= | 20 | deg
JavaFoil+Calcfoil stall+Eppler ext transition |  |  |  | L/D Max: | 98.494 | at alpha= | 3 | deg
Re: | 250000 |  |  | Cd Min: | 0.00972 | at alpha= | 0 | deg
Mach: | 0.5 |  |  | Cl=0 at alpha= | -5.6379 | deg
|  |  |  | @ Cl=0.1, Cd= | 0.044196
|  |  |  | @ Cl=0.4, Cd= | 0.032995
|  |  |  | @ Cl=0.6, Cd= | 0.013975
alpha (deg) | Cl | Cd | Cm | Cl/Cd
-20 | -0.778 | 0.24572 | -0.069 | -3.166
-19.5 | -0.75 | 0.2387 | -0.066 | -3.14
-19 | -0.723 | 0.23359 | -0.066 | -3.094
-18.5 | -0.696 | 0.22714 | -0.066 | -3.065
-18 | -0.67 | 0.22215 | -0.066 | -3.014
-17.5 | -0.643 | 0.21618 | -0.067 | -2.974
-17 | -0.616 | 0.21157 | -0.067 | -2.913
-16.5 | -0.589 | 0.20074 | -0.068 | -2.937
-16 | -0.561 | 0.1973 | -0.063 | -2.845
-15.5 | -0.534 | 0.18668 | -0.063 | -2.863
-15 | -0.508 | 0.18353 | -0.064 | -2.766
-14.5 | -0.481 | 0.17284 | -0.064 | -2.782
-14 | -0.454 | 0.17976 | -0.064 | -2.524
-13.5 | -0.427 | 0.17605 | -0.064 | -2.425
-13 | -0.4 | 0.17242 | -0.064 | -2.319
-12.5 | -0.372 | 0.15673 | -0.061 | -2.376
-12 | -0.345 | 0.15043 | -0.06 | -2.295
-11.5 | -0.318 | 0.14631 | -0.06 | -2.176
-11 | -0.291 | 0.14266 | -0.06 | -2.042
-10.5 | -0.264 | 0.1404 | -0.06 | -1.883
-10 | -0.237 | 0.14003 | -0.061 | -1.695
-9.5 | -0.21 | 0.12219 | -0.062 | -1.721
-9 | -0.183 | 0.12154 | -0.062 | -1.508
-8.5 | -0.156 | 0.12005 | -0.056 | -1.299
-8 | -0.129 | 0.1184 | -0.056 | -1.089
-7.5 | -0.102 | 0.10686 | -0.057 | -0.954
-7 | -0.075 | 0.10174 | -0.058 | -0.737
-6.5 | -0.048 | 0.10138 | -0.058 | -0.474
-6 | -0.021 | 0.07344 | -0.053 | -0.286
-5.5 | 0.008 | 0.0633 | -0.051 | 0.124
-5 | 0.057 | 0.0484 | -0.056 | 1.172
-4.5 | 0.111 | 0.04312 | -0.057 | 2.579
-4 | 0.168 | 0.03978 | -0.058 | 4.212
-3.5 | 0.223 | 0.03735 | -0.06 | 5.982
-3 | 0.28 | 0.03559 | -0.062 | 7.858
-2.5 | 0.336 | 0.03416 | -0.065 | 9.839
-2 | 0.393 | 0.03309 | -0.069 | 11.866
-1.5 | 0.449 | 0.03233 | -0.072 | 13.887
-1 | 0.629 | 0.01045 | -0.157 | 60.178
-0.5 | 0.697 | 0.01051 | -0.157 | 66.287
0 | 0.748 | 0.00972 | -0.158 | 76.886
0.5 | 0.812 | 0.00996 | -0.158 | 81.609
1 | 0.878 | 0.01019 | -0.159 | 86.161
1.5 | 0.943 | 0.01044 | -0.16 | 90.312
2 | 1.008 | 0.01074 | -0.16 | 93.849
2.5 | 1.065 | 0.01108 | -0.161 | 96.119
3 | 1.124 | 0.01141 | -0.162 | 98.494
3.5 | 1.191 | 0.01987 | -0.164 | 59.931
4 | 1.244 | 0.02088 | -0.165 | 59.587
4.5 | 1.289 | 0.02207 | -0.165 | 58.411
5 | 1.084 | 0.03905 | -0.071 | 27.749
5.5 | 1.087 | 0.04294 | -0.065 | 25.321
6 | 1.052 | 0.0492 | -0.059 | 21.377
6.5 | 0.824 | 0.07134 | -0.051 | 11.544
7 | 0.667 | 0.09937 | -0.054 | 6.716
7.5 | 0.694 | 0.10125 | -0.065 | 6.852
8 | 0.719 | 0.10673 | -0.065 | 6.74
8.5 | 0.745 | 0.11704 | -0.064 | 6.364
9 | 0.771 | 0.13035 | -0.073 | 5.918
9.5 | 0.797 | 0.13563 | -0.073 | 5.875
10 | 0.822 | 0.14087 | -0.073 | 5.837
10.5 | 0.847 | 0.14378 | -0.074 | 5.894
11 | 0.875 | 0.15101 | -0.083 | 5.791
11.5 | 0.9 | 0.16387 | -0.082 | 5.489
12 | 0.925 | 0.16726 | -0.083 | 5.528
12.5 | 0.949 | 0.16798 | -0.083 | 5.652
13 | 0.976 | 0.17921 | -0.089 | 5.448
13.5 | 1.002 | 0.18011 | -0.091 | 5.561
14 | 1.026 | 0.18478 | -0.091 | 5.554
14.5 | 1.051 | 0.19084 | -0.092 | 5.509
15 | 1.078 | 0.20607 | -0.098 | 5.233
15.5 | 1.103 | 0.2132 | -0.098 | 5.173
16 | 1.128 | 0.21695 | -0.099 | 5.197
16.5 | 1.153 | 0.22827 | -0.102 | 5.052
17 | 1.179 | 0.24484 | -0.105 | 4.817
17.5 | 1.204 | 0.24559 | -0.105 | 4.901
18 | 1.228 | 0.25165 | -0.106 | 4.879
18.5 | 1.254 | 0.25817 | -0.109 | 4.857
19 | 1.28 | 0.26846 | -0.111 | 4.767
19.5 | 1.304 | 0.27869 | -0.112 | 4.677
20 | 1.327 | 0.28371 | -0.112 | 4.678

## 24. Re 250k Mach 0.50 (2)
BIGFOIL.COM POLAR EXPORT
NACA66A710
NACA66A710 |  |  |  | Cl Max: | 1.2724 | at alpha= | 20 | deg
XFOIL ncrit=9 |  |  |  | L/D Max: | 63.1437 | at alpha= | 5.5 | deg
Re: | 250000 |  |  | Cd Min: | 0.31017 | at alpha= | 20 | deg
Mach: | 0.5 |  |  | Cl=0 at alpha= | -3.039 | deg
|  |  |  | @ Cl=0.1, Cd= | 0.034909
|  |  |  | @ Cl=0.4, Cd= | 0.026215
|  |  |  | @ Cl=0.6, Cd= | 0.025034
alpha (deg) | Cl | Cd | Cm | Cl/Cd
-20 | -0.4778 | 0.24123 | -0.0402 | -1.9807
-19.5 | -0.4626 | 0.23557 | -0.0429 | -1.9637
-19 | -0.4593 | 0.23277 | -0.0424 | -1.9732
-18.5 | -0.4647 | 0.23147 | -0.0398 | -2.0076
-17.5 | -0.4616 | 0.22132 | -0.0355 | -2.0857
-17 | -0.4318 | 0.21239 | -0.0424 | -2.0331
-16.5 | -0.402 | 0.20395 | -0.0496 | -1.9711
-16 | -0.3752 | 0.19596 | -0.0559 | -1.9147
-15.5 | -0.3469 | 0.18796 | -0.0627 | -1.8456
-15 | -0.3165 | 0.18032 | -0.0708 | -1.7552
-14.5 | -0.2968 | 0.17468 | -0.0771 | -1.6991
-14 | -0.2786 | 0.16897 | -0.0835 | -1.6488
-13.5 | -0.2525 | 0.1605 | -0.0901 | -1.5732
-13 | -0.2158 | 0.14853 | -0.0941 | -1.4529
-12.5 | -0.2007 | 0.14227 | -0.0961 | -1.4107
-12 | -0.1777 | 0.13529 | -0.101 | -1.3135
-11 | -0.1414 | 0.12441 | -0.114 | -1.1366
-10.5 | -0.1253 | 0.11851 | -0.1192 | -1.0573
-10 | -0.0983 | 0.10906 | -0.1248 | -0.90134
-9.5 | -0.0633 | 0.10015 | -0.1283 | -0.63205
-9 | -0.0615 | 0.0959 | -0.1262 | -0.64129
-8.5 | -0.0343 | 0.0892 | -0.1325 | -0.38453
-8 | -0.0416 | 0.08605 | -0.1305 | -0.48344
-7.5 | -0.0539 | 0.08378 | -0.131 | -0.64335
-7 | -0.0837 | 0.082 | -0.1258 | -1.0207
-6 | -0.1108 | 0.0722 | -0.1152 | -1.5346
-5.5 | -0.1318 | 0.06897 | -0.1094 | -1.911
-5 | -0.1135 | 0.06272 | -0.1137 | -1.8096
-4.5 | -0.1269 | 0.05909 | -0.1091 | -2.1476
-4 | -0.0696 | 0.05055 | -0.1201 | -1.3769
-3.5 | -0.0638 | 0.04692 | -0.1147 | -1.3598
-3 | 0.0054 | 0.0409 | -0.1209 | 0.13203
-2.5 | 0.08 | 0.03628 | -0.1259 | 2.2051
-2 | 0.1271 | 0.03305 | -0.1237 | 3.8457
-1.5 | 0.2155 | 0.02901 | -0.1254 | 7.4285
-1 | 0.2679 | 0.02788 | -0.1233 | 9.609
-0.5 | 0.3367 | 0.02675 | -0.124 | 12.5869
0 | 0.4113 | 0.02612 | -0.1259 | 15.7466
1 | 0.5275 | 0.02406 | -0.1234 | 21.9244
1.5 | 0.578 | 0.02477 | -0.1219 | 23.3347
2 | 0.6321 | 0.02542 | -0.1208 | 24.8662
2.5 | 0.7136 | 0.02529 | -0.1235 | 28.2167
3 | 0.7745 | 0.02553 | -0.1229 | 30.3369
3.5 | 0.8355 | 0.02569 | -0.1221 | 32.5224
5 | 1.1021 | 0.01754 | -0.122 | 62.8335
5.5 | 1.1208 | 0.01775 | -0.1103 | 63.1437
6 | 1.0718 | 0.02366 | -0.0958 | 45.3001
6.5 | 1.0763 | 0.02782 | -0.0882 | 38.688
7 | 1.0923 | 0.03157 | -0.0821 | 34.5993
7.5 | 1.1203 | 0.03493 | -0.0768 | 32.0727
8 | 1.1684 | 0.0386 | -0.0724 | 30.2694
8.5 | 1.2226 | 0.04335 | -0.0683 | 28.203
9 | 1.2363 | 0.05034 | -0.0632 | 24.559
9.5 | 1.2181 | 0.05919 | -0.0583 | 20.5795
10 | 1.1927 | 0.06878 | -0.0552 | 17.3408
10.5 | 1.1606 | 0.0801 | -0.0554 | 14.4894
11 | 1.1265 | 0.09326 | -0.0594 | 12.0791
11.5 | 1.095 | 0.10833 | -0.0673 | 10.108
12 | 1.0708 | 0.12483 | -0.0779 | 8.5781
13 | 1.055 | 0.16113 | -0.1006 | 6.5475
13.5 | 1.0587 | 0.17763 | -0.1092 | 5.9601
14 | 1.0793 | 0.18623 | -0.1092 | 5.7955
14.5 | 1.0779 | 0.20078 | -0.1225 | 5.3686
15 | 1.0925 | 0.21074 | -0.1284 | 5.1841
15.5 | 1.1156 | 0.21969 | -0.1301 | 5.0781
16 | 1.13 | 0.23175 | -0.1366 | 4.8759
16.5 | 1.1382 | 0.24244 | -0.1475 | 4.6948
17 | 1.156 | 0.25236 | -0.1539 | 4.5808
17.5 | 1.1755 | 0.26162 | -0.1591 | 4.4932
18 | 1.1985 | 0.27101 | -0.1625 | 4.4223
18.5 | 1.2218 | 0.28388 | -0.1664 | 4.3039
19 | 1.2331 | 0.29141 | -0.1763 | 4.2315
19.5 | 1.2522 | 0.30089 | -0.1836 | 4.1617
20 | 1.2724 | 0.31017 | -0.1893 | 4.1023

## 25. Re 500k Mach 0.00 (1)
BIGFOIL.COM POLAR EXPORT
NACA66A710
NACA66A710 |  |  |  | Cl Max: | 1.303 | at alpha= | 6.5 | deg
JavaFoil+Calcfoil stall+Eppler ext transition |  |  |  | L/D Max: | 134.366 | at alpha= | 3 | deg
Re: | 500000 |  |  | Cd Min: | 0.00659 | at alpha= | 0 | deg
Mach: | 0 |  |  | Cl=0 at alpha= | -5.6136 | deg
|  |  |  | @ Cl=0.1, Cd= | 0.036752
|  |  |  | @ Cl=0.4, Cd= | 0.012253
|  |  |  | @ Cl=0.6, Cd= | 0.0079041
alpha (deg) | Cl | Cd | Cm | Cl/Cd
-17.5 | -0.223 | 0.21215 | -0.045 | -1.049
-17 | -0.234 | 0.19717 | -0.046 | -1.185
-16.5 | -0.245 | 0.18916 | -0.045 | -1.295
-16 | -0.256 | 0.17036 | -0.045 | -1.505
-15.5 | -0.268 | 0.16591 | -0.045 | -1.614
-15 | -0.279 | 0.15439 | -0.045 | -1.806
-14.5 | -0.289 | 0.14333 | -0.045 | -2.019
-14 | -0.299 | 0.13269 | -0.044 | -2.254
-13.5 | -0.308 | 0.12322 | -0.045 | -2.497
-13 | -0.315 | 0.11739 | -0.044 | -2.68
-12.5 | -0.316 | 0.10894 | -0.044 | -2.904
-12 | -0.315 | 0.10452 | -0.044 | -3.012
-11.5 | -0.311 | 0.09712 | -0.044 | -3.198
-11 | -0.303 | 0.09204 | -0.043 | -3.296
-10.5 | -0.293 | 0.08216 | -0.043 | -3.565
-10 | -0.279 | 0.07612 | -0.043 | -3.662
-9.5 | -0.261 | 0.07047 | -0.045 | -3.703
-9 | -0.239 | 0.06676 | -0.045 | -3.583
-8.5 | -0.214 | 0.06185 | -0.047 | -3.453
-8 | -0.184 | 0.05594 | -0.048 | -3.294
-7.5 | -0.151 | 0.05268 | -0.049 | -2.872
-7 | -0.115 | 0.04872 | -0.051 | -2.36
-6.5 | -0.076 | 0.04564 | -0.051 | -1.66
-6 | -0.034 | 0.04332 | -0.051 | -0.786
-5.5 | 0.01 | 0.04054 | -0.052 | 0.24
-5 | 0.055 | 0.0386 | -0.052 | 1.429
-4.5 | 0.102 | 0.03667 | -0.053 | 2.776
-4 | 0.149 | 0.03501 | -0.055 | 4.265
-3.5 | 0.197 | 0.03347 | -0.058 | 5.888
-3 | 0.245 | 0.03209 | -0.061 | 7.639
-2.5 | 0.294 | 0.03064 | -0.067 | 9.594
-2 | 0.424 | 0.00809 | -0.136 | 52.462
-1.5 | 0.484 | 0.00804 | -0.137 | 60.178
-1 | 0.545 | 0.00796 | -0.138 | 68.392
-0.5 | 0.604 | 0.0079 | -0.138 | 76.403
0 | 0.657 | 0.00659 | -0.139 | 99.627
0.5 | 0.715 | 0.00671 | -0.14 | 106.498
1 | 0.772 | 0.00684 | -0.14 | 112.855
1.5 | 0.829 | 0.00695 | -0.141 | 119.271
2 | 0.887 | 0.00708 | -0.141 | 125.197
2.5 | 0.939 | 0.00723 | -0.142 | 129.898
3 | 0.993 | 0.00739 | -0.143 | 134.366
3.5 | 1.047 | 0.01462 | -0.143 | 71.583
4 | 1.098 | 0.01517 | -0.144 | 72.39
4.5 | 1.148 | 0.01582 | -0.145 | 72.55
5 | 1.193 | 0.01646 | -0.145 | 72.438
5.5 | 1.234 | 0.01718 | -0.146 | 71.824
6 | 1.271 | 0.01786 | -0.146 | 71.178
6.5 | 1.303 | 0.01868 | -0.147 | 69.742
7 | 1.082 | 0.04554 | -0.067 | 23.767
7.5 | 1.091 | 0.04881 | -0.068 | 22.344
8 | 1.089 | 0.05277 | -0.061 | 20.633
8.5 | 1.081 | 0.05686 | -0.062 | 19.015
9 | 1.065 | 0.0617 | -0.059 | 17.26
9.5 | 1.041 | 0.06708 | -0.055 | 15.524
10 | 1.012 | 0.07213 | -0.055 | 14.027
10.5 | 0.976 | 0.07813 | -0.05 | 12.494
11 | 0.936 | 0.08711 | -0.047 | 10.751
11.5 | 0.894 | 0.09089 | -0.049 | 9.833

## 26. Re 500k Mach 0.00 (2)
BIGFOIL.COM POLAR EXPORT
NACA66A710
NACA66A710 |  |  |  | Cl Max: | 1.3664 | at alpha= | 11.5 | deg
XFOIL ncrit=9 |  |  |  | L/D Max: | 142.829 | at alpha= | 4.5 | deg
Re: | 500000 |  |  | Cd Min: | 0.22161 | at alpha= | -20 | deg
Mach: | 0 |  |  | Cl=0 at alpha= | -6.0045 | deg
|  |  |  | @ Cl=0.1, Cd= | 0.024767
|  |  |  | @ Cl=0.4, Cd= | 0.011822
|  |  |  | @ Cl=0.6, Cd= | 0.009187
alpha (deg) | Cl | Cd | Cm | Cl/Cd
-20 | -0.4507 | 0.22161 | -0.0341 | -2.0338
-19 | -0.4213 | 0.20901 | -0.0403 | -2.0157
-18.5 | -0.4094 | 0.20363 | -0.0421 | -2.0105
-18 | -0.4056 | 0.20003 | -0.0419 | -2.0277
-17.5 | -0.3808 | 0.19258 | -0.0483 | -1.9774
-17 | -0.3573 | 0.18525 | -0.0542 | -1.9287
-16.5 | -0.3322 | 0.1778 | -0.0613 | -1.8684
-16 | -0.3093 | 0.17065 | -0.0685 | -1.8125
-15.5 | -0.2869 | 0.16332 | -0.0753 | -1.7567
-15 | -0.2646 | 0.15438 | -0.0797 | -1.714
-14.5 | -0.2419 | 0.14713 | -0.0843 | -1.6441
-14 | -0.219 | 0.14011 | -0.0898 | -1.5631
-13.5 | -0.1955 | 0.13292 | -0.0956 | -1.4708
-13 | -0.1741 | 0.1258 | -0.1009 | -1.3839
-12.5 | -0.1556 | 0.11918 | -0.1054 | -1.3056
-12 | -0.1425 | 0.11292 | -0.1125 | -1.262
-11.5 | -0.1289 | 0.10642 | -0.1161 | -1.2112
-11 | -0.1151 | 0.09869 | -0.118 | -1.1663
-10.5 | -0.0948 | 0.09363 | -0.1197 | -1.0125
-10 | -0.0845 | 0.08833 | -0.1214 | -0.95664
-9.5 | -0.0738 | 0.08276 | -0.1238 | -0.89174
-9 | -0.0682 | 0.07739 | -0.1265 | -0.88125
-8.5 | -0.063 | 0.07186 | -0.1301 | -0.8767
-8 | -0.0645 | 0.06619 | -0.1324 | -0.97447
-7.5 | -0.0576 | 0.05884 | -0.1394 | -0.97893
-7 | -0.057 | 0.04887 | -0.1436 | -1.1664
-6.5 | -0.0331 | 0.04405 | -0.1451 | -0.75142
-6 | 0.0003 | 0.03881 | -0.1469 | 0.00773
-5.5 | 0.048 | 0.03491 | -0.1474 | 1.375
-5 | 0.0802 | 0.02599 | -0.1481 | 3.0858
-4.5 | 0.1283 | 0.02302 | -0.1486 | 5.5734
-4 | 0.179 | 0.02036 | -0.1481 | 8.7917
-3.5 | 0.232 | 0.0155 | -0.147 | 14.9677
-3 | 0.2862 | 0.01372 | -0.1472 | 20.8601
-2.5 | 0.3414 | 0.01249 | -0.1473 | 27.3339
-2 | 0.3918 | 0.01193 | -0.1468 | 32.8416
-1.5 | 0.4463 | 0.01121 | -0.147 | 39.8127
-1 | 0.5035 | 0.01076 | -0.1477 | 46.7937
-0.5 | 0.5524 | 0.00917 | -0.1476 | 60.2399
0 | 0.5961 | 0.0092 | -0.145 | 64.7935
0.5 | 0.6442 | 0.00904 | -0.1431 | 71.2611
1 | 0.6986 | 0.00884 | -0.1427 | 79.0271
1.5 | 0.7534 | 0.00891 | -0.1431 | 84.5567
2 | 0.8199 | 0.00875 | -0.1459 | 93.7029
2.5 | 0.8782 | 0.00868 | -0.1469 | 101.1751
3 | 0.9387 | 0.00827 | -0.1478 | 113.5067
3.5 | 0.9929 | 0.00774 | -0.1472 | 128.2817
4 | 1.0418 | 0.0074 | -0.1453 | 140.7838
4.5 | 1.0855 | 0.0076 | -0.1429 | 142.8289
5 | 1.074 | 0.00957 | -0.1296 | 112.2257
5.5 | 1.0476 | 0.01261 | -0.1152 | 83.0769
6 | 1.0371 | 0.01622 | -0.1052 | 63.9396
6.5 | 1.0676 | 0.01773 | -0.1015 | 60.2143
7 | 1.098 | 0.01929 | -0.098 | 56.9207
7.5 | 1.1227 | 0.02134 | -0.0938 | 52.6101
8 | 1.1545 | 0.02294 | -0.0908 | 50.3269
8.5 | 1.1761 | 0.02599 | -0.0865 | 45.252
9 | 1.2119 | 0.02745 | -0.0842 | 44.1494
9.5 | 1.2439 | 0.02913 | -0.0819 | 42.7017
10 | 1.2815 | 0.03223 | -0.0798 | 39.7611
10.5 | 1.3166 | 0.03482 | -0.0777 | 37.8116
11 | 1.3474 | 0.03828 | -0.0755 | 35.1985
11.5 | 1.3664 | 0.04863 | -0.0718 | 28.0979
12 | 1.3561 | 0.05462 | -0.0658 | 24.8279
12.5 | 1.3335 | 0.06224 | -0.0601 | 21.4251
13 | 1.2961 | 0.07204 | -0.0558 | 17.9914
13.5 | 1.2539 | 0.0831 | -0.0543 | 15.089
14 | 1.2058 | 0.09661 | -0.0566 | 12.4811
14.5 | 1.0522 | 0.15428 | -0.0865 | 6.8201
15 | 1.0428 | 0.17147 | -0.0962 | 6.0815
15.5 | 1.0423 | 0.18451 | -0.1036 | 5.649
16 | 1.049 | 0.19364 | -0.1088 | 5.4173
16.5 | 1.0585 | 0.20135 | -0.1132 | 5.257

## 27. Re 500k Mach 0.10 (1)
BIGFOIL.COM POLAR EXPORT
NACA66A710
NACA66A710 |  |  |  | Cl Max: | 1.323 | at alpha= | 7 | deg
JavaFoil+Calcfoil stall+Eppler ext transition |  |  |  | L/D Max: | 134.121 | at alpha= | 3 | deg
Re: | 500000 |  |  | Cd Min: | 0.00663 | at alpha= | 0 | deg
Mach: | 0.1 |  |  | Cl=0 at alpha= | -5.6136 | deg
|  |  |  | @ Cl=0.1, Cd= | 0.036864
|  |  |  | @ Cl=0.4, Cd= | 0.012577
|  |  |  | @ Cl=0.6, Cd= | 0.0079493
alpha (deg) | Cl | Cd | Cm | Cl/Cd
-17 | -0.197 | 0.20411 | -0.047 | -0.964
-16.5 | -0.209 | 0.20301 | -0.047 | -1.032
-16 | -0.222 | 0.18184 | -0.046 | -1.223
-15.5 | -0.236 | 0.16871 | -0.046 | -1.397
-15 | -0.249 | 0.15589 | -0.046 | -1.596
-14.5 | -0.262 | 0.15106 | -0.046 | -1.731
-14 | -0.274 | 0.13831 | -0.045 | -1.979
-13.5 | -0.285 | 0.12652 | -0.045 | -2.251
-13 | -0.294 | 0.12263 | -0.046 | -2.401
-12.5 | -0.299 | 0.11357 | -0.045 | -2.631
-12 | -0.3 | 0.10482 | -0.044 | -2.86
-11.5 | -0.298 | 0.09629 | -0.044 | -3.095
-11 | -0.293 | 0.09398 | -0.043 | -3.119
-10.5 | -0.285 | 0.08398 | -0.044 | -3.391
-10 | -0.273 | 0.07711 | -0.043 | -3.535
-9.5 | -0.256 | 0.0717 | -0.045 | -3.577
-9 | -0.236 | 0.068 | -0.045 | -3.472
-8.5 | -0.212 | 0.06097 | -0.047 | -3.472
-8 | -0.183 | 0.05688 | -0.049 | -3.22
-7.5 | -0.151 | 0.05386 | -0.05 | -2.8
-7 | -0.115 | 0.04941 | -0.051 | -2.325
-6.5 | -0.076 | 0.04608 | -0.051 | -1.645
-6 | -0.034 | 0.04338 | -0.052 | -0.786
-5.5 | 0.01 | 0.04074 | -0.052 | 0.24
-5 | 0.055 | 0.03876 | -0.053 | 1.429
-4.5 | 0.102 | 0.03678 | -0.053 | 2.78
-4 | 0.15 | 0.03509 | -0.055 | 4.274
-3.5 | 0.198 | 0.03351 | -0.058 | 5.907
-3 | 0.246 | 0.03205 | -0.062 | 7.686
-2.5 | 0.295 | 0.03074 | -0.067 | 9.606
-2 | 0.426 | 0.00808 | -0.137 | 52.78
-1.5 | 0.486 | 0.00804 | -0.138 | 60.483
-1 | 0.547 | 0.00802 | -0.138 | 68.291
-0.5 | 0.607 | 0.00794 | -0.139 | 76.443
0 | 0.66 | 0.00663 | -0.14 | 99.588
0.5 | 0.718 | 0.00672 | -0.14 | 106.837
1 | 0.776 | 0.00686 | -0.141 | 113.129
1.5 | 0.834 | 0.00698 | -0.141 | 119.496
2 | 0.891 | 0.00713 | -0.142 | 125.003
2.5 | 0.943 | 0.00728 | -0.143 | 129.616
3 | 0.998 | 0.00744 | -0.143 | 134.121
3.5 | 1.052 | 0.0147 | -0.144 | 71.53
4 | 1.103 | 0.01526 | -0.145 | 72.299
4.5 | 1.153 | 0.0159 | -0.145 | 72.497
5 | 1.198 | 0.01658 | -0.146 | 72.254
5.5 | 1.239 | 0.01728 | -0.146 | 71.667
6 | 1.276 | 0.018 | -0.147 | 70.867
6.5 | 1.306 | 0.01892 | -0.148 | 69.032
7 | 1.323 | 0.01968 | -0.148 | 67.238
7.5 | 1.09 | 0.04909 | -0.066 | 22.203
8 | 1.086 | 0.05338 | -0.062 | 20.351
8.5 | 1.075 | 0.05736 | -0.06 | 18.743
9 | 1.055 | 0.06231 | -0.058 | 16.94
9.5 | 1.028 | 0.06773 | -0.055 | 15.173
10 | 0.993 | 0.072 | -0.051 | 13.79
10.5 | 0.952 | 0.07973 | -0.05 | 11.946
11 | 0.907 | 0.08747 | -0.047 | 10.373
11.5 | 0.859 | 0.09298 | -0.049 | 9.24
12 | 0.809 | 0.09997 | -0.049 | 8.09

## 28. Re 500k Mach 0.10 (2)
BIGFOIL.COM POLAR EXPORT
NACA66A710
NACA66A710 |  |  |  | Cl Max: | 1.3567 | at alpha= | 11.5 | deg
XFOIL ncrit=9 |  |  |  | L/D Max: | 142.471 | at alpha= | 4.5 | deg
Re: | 500000 |  |  | Cd Min: | 0.22213 | at alpha= | -20 | deg
Mach: | 0.1 |  |  | Cl=0 at alpha= | -6.0244 | deg
|  |  |  | @ Cl=0.1, Cd= | 0.025128
|  |  |  | @ Cl=0.4, Cd= | 0.011896
|  |  |  | @ Cl=0.6, Cd= | 0.0092549
alpha (deg) | Cl | Cd | Cm | Cl/Cd
-20 | -0.4512 | 0.22213 | -0.0344 | -2.0312
-19 | -0.4216 | 0.20945 | -0.0405 | -2.0129
-18.5 | -0.4102 | 0.20422 | -0.0422 | -2.0086
-18 | -0.4039 | 0.2002 | -0.0427 | -2.0175
-17.5 | -0.3792 | 0.19277 | -0.0491 | -1.9671
-17 | -0.3554 | 0.18539 | -0.0551 | -1.917
-16.5 | -0.33 | 0.17794 | -0.0624 | -1.8546
-16 | -0.3068 | 0.17076 | -0.0696 | -1.7967
-15.5 | -0.2842 | 0.16342 | -0.0765 | -1.7391
-15 | -0.2617 | 0.15445 | -0.0804 | -1.6944
-14.5 | -0.2389 | 0.14725 | -0.0853 | -1.6224
-14 | -0.2157 | 0.14019 | -0.0909 | -1.5386
-13.5 | -0.192 | 0.13297 | -0.0968 | -1.4439
-13 | -0.1717 | 0.12599 | -0.1017 | -1.3628
-12.5 | -0.1528 | 0.11935 | -0.1063 | -1.2803
-12 | -0.1397 | 0.11311 | -0.1134 | -1.2351
-11.5 | -0.1269 | 0.10671 | -0.1167 | -1.1892
-11 | -0.1117 | 0.09899 | -0.1184 | -1.1284
-10.5 | -0.0926 | 0.09395 | -0.1201 | -0.98563
-10 | -0.0819 | 0.08859 | -0.122 | -0.92448
-9.5 | -0.0709 | 0.08302 | -0.1244 | -0.85401
-9 | -0.0656 | 0.07771 | -0.1273 | -0.84416
-8.5 | -0.0597 | 0.07218 | -0.1306 | -0.8271
-8 | -0.0599 | 0.06645 | -0.1329 | -0.90143
-7.5 | -0.0547 | 0.05932 | -0.1397 | -0.92212
-7 | -0.0543 | 0.04968 | -0.1437 | -1.093
-6.5 | -0.0312 | 0.04474 | -0.1454 | -0.69736
-6 | 0.0016 | 0.03935 | -0.1475 | 0.040661
-5.5 | 0.0488 | 0.03532 | -0.1481 | 1.3817
-5 | 0.0809 | 0.02635 | -0.1489 | 3.0702
-4.5 | 0.1289 | 0.02328 | -0.1494 | 5.5369
-4 | 0.1794 | 0.02073 | -0.1487 | 8.6541
-3.5 | 0.2328 | 0.01567 | -0.1478 | 14.8564
-3 | 0.2874 | 0.0138 | -0.1479 | 20.8261
-2.5 | 0.342 | 0.0126 | -0.1479 | 27.1429
-2 | 0.393 | 0.01199 | -0.1474 | 32.7773
-1.5 | 0.4482 | 0.01125 | -0.1477 | 39.84
-1 | 0.506 | 0.01081 | -0.1484 | 46.8085
-0.5 | 0.5533 | 0.00928 | -0.148 | 59.6228
0 | 0.5987 | 0.00926 | -0.1456 | 64.6544
0.5 | 0.6476 | 0.00907 | -0.1438 | 71.4002
1 | 0.7013 | 0.00892 | -0.1433 | 78.6211
1.5 | 0.756 | 0.00897 | -0.1435 | 84.2809
2 | 0.8239 | 0.00879 | -0.1465 | 93.7315
2.5 | 0.8812 | 0.00877 | -0.1473 | 100.4789
3 | 0.9441 | 0.00829 | -0.1486 | 113.8842
3.5 | 0.9976 | 0.00778 | -0.1477 | 128.2262
4 | 1.0466 | 0.00745 | -0.1458 | 140.4832
4.5 | 1.0899 | 0.00765 | -0.1431 | 142.4706
5 | 1.074 | 0.00969 | -0.1289 | 110.8359
5.5 | 1.0473 | 0.01284 | -0.1146 | 81.5654
6 | 1.0378 | 0.01644 | -0.1048 | 63.1265
6.5 | 1.0689 | 0.01793 | -0.1011 | 59.6152
7 | 1.0988 | 0.01955 | -0.0975 | 56.2046
7.5 | 1.1237 | 0.02163 | -0.0932 | 51.951
8 | 1.1554 | 0.02329 | -0.0901 | 49.6093
8.5 | 1.1778 | 0.02631 | -0.0859 | 44.7662
9 | 1.2136 | 0.02791 | -0.0835 | 43.4826
9.5 | 1.2453 | 0.03003 | -0.0811 | 41.4685
10 | 1.2856 | 0.03295 | -0.0791 | 39.0167
10.5 | 1.3203 | 0.03576 | -0.0769 | 36.9211
11 | 1.3523 | 0.04059 | -0.0747 | 33.3161
11.5 | 1.3567 | 0.05067 | -0.0696 | 26.7752
12.5 | 1.3088 | 0.06589 | -0.0581 | 19.8634
13 | 1.2672 | 0.07651 | -0.0549 | 16.5625
13.5 | 1.2271 | 0.08766 | -0.0548 | 13.9984
14 | 1.1718 | 0.10574 | -0.0591 | 11.0819
14.5 | 1.1443 | 0.11898 | -0.0667 | 9.6176
15 | 1.0418 | 0.17327 | -0.0976 | 6.0126
15.5 | 1.0423 | 0.1864 | -0.1051 | 5.5917
16 | 1.0491 | 0.19588 | -0.1105 | 5.3558
16.5 | 1.0595 | 0.20343 | -0.1148 | 5.2082

## 29. Re 500k Mach 0.25 (1)
BIGFOIL.COM POLAR EXPORT
NACA66A710
NACA66A710 |  |  |  | Cl Max: | 1.322 | at alpha= | 6.5 | deg
JavaFoil+Calcfoil stall+Eppler ext transition |  |  |  | L/D Max: | 134.53 | at alpha= | 3 | deg
Re: | 500000 |  |  | Cd Min: | 0.00674 | at alpha= | 0 | deg
Mach: | 0.25 |  |  | Cl=0 at alpha= | -5.6136 | deg
|  |  |  | @ Cl=0.1, Cd= | 0.037351
|  |  |  | @ Cl=0.4, Cd= | 0.014582
|  |  |  | @ Cl=0.6, Cd= | 0.10926
alpha (deg) | Cl | Cd | Cm | Cl/Cd
-15 | -0.054 | 0.13655 | -0.052 | -0.393
-14.5 | -0.051 | 0.12528 | -0.052 | -0.406
-14 | -0.048 | 0.12054 | -0.052 | -0.398
-13.5 | -0.045 | 0.11144 | -0.052 | -0.405
-13 | -0.077 | 0.11055 | -0.052 | -0.697
-12.5 | -0.128 | 0.13007 | -0.051 | -0.981
-12 | -0.159 | 0.11846 | -0.049 | -1.339
-11.5 | -0.183 | 0.10899 | -0.05 | -1.675
-11 | -0.201 | 0.10198 | -0.049 | -1.967
-10.5 | -0.213 | 0.09306 | -0.048 | -2.284
-10 | -0.218 | 0.08182 | -0.047 | -2.666
-9.5 | -0.217 | 0.07597 | -0.047 | -2.857
-9 | -0.209 | 0.07493 | -0.045 | -2.79
-8.5 | -0.194 | 0.06618 | -0.047 | -2.937
-8 | -0.173 | 0.05929 | -0.047 | -2.919
-7.5 | -0.146 | 0.05555 | -0.049 | -2.623
-7 | -0.113 | 0.05071 | -0.051 | -2.228
-6.5 | -0.076 | 0.04712 | -0.052 | -1.604
-6 | -0.034 | 0.04467 | -0.053 | -0.769
-5.5 | 0.01 | 0.04133 | -0.053 | 0.24
-5 | 0.056 | 0.03923 | -0.054 | 1.437
-4.5 | 0.104 | 0.03718 | -0.055 | 2.81
-4 | 0.154 | 0.03531 | -0.057 | 4.351
-3.5 | 0.203 | 0.03381 | -0.058 | 6
-3 | 0.253 | 0.03233 | -0.063 | 7.818
-2.5 | 0.303 | 0.03105 | -0.067 | 9.755
-2 | 0.438 | 0.00813 | -0.141 | 53.878
-1.5 | 0.5 | 0.0081 | -0.141 | 61.717
-1 | 0.563 | 0.00806 | -0.142 | 69.756
-0.5 | 0.623 | 0.00801 | -0.143 | 77.831
0 | 0.677 | 0.00674 | -0.143 | 100.523
0.5 | 0.737 | 0.00684 | -0.144 | 107.694
1 | 0.796 | 0.00699 | -0.145 | 113.938
1.5 | 0.856 | 0.00713 | -0.145 | 120.074
2 | 0.915 | 0.00727 | -0.146 | 125.869
2.5 | 0.968 | 0.00743 | -0.146 | 130.293
3 | 1.023 | 0.00761 | -0.147 | 134.53
3.5 | 1.078 | 0.01515 | -0.148 | 71.173
4 | 1.131 | 0.01577 | -0.148 | 71.683
4.5 | 1.18 | 0.01648 | -0.149 | 71.614
5 | 1.224 | 0.01723 | -0.15 | 71.065
5.5 | 1.264 | 0.01798 | -0.15 | 70.279
6 | 1.297 | 0.01884 | -0.151 | 68.847
6.5 | 1.322 | 0.01977 | -0.151 | 66.838
7 | 1.087 | 0.04712 | -0.064 | 23.066
7.5 | 1.08 | 0.05108 | -0.063 | 21.136
8 | 1.058 | 0.05562 | -0.06 | 19.02
8.5 | 1.022 | 0.06011 | -0.057 | 17.003
9 | 0.971 | 0.06749 | -0.051 | 14.394
9.5 | 0.907 | 0.07416 | -0.049 | 12.232
10 | 0.83 | 0.08149 | -0.049 | 10.188
10.5 | 0.743 | 0.08851 | -0.05 | 8.392
11 | 0.647 | 0.0986 | -0.051 | 6.559
11.5 | 0.544 | 0.10926 | -0.054 | 4.982

## 30. Re 500k Mach 0.25 (2)
BIGFOIL.COM POLAR EXPORT
NACA66A710
NACA66A710 |  |  |  | Cl Max: | 1.3282 | at alpha= | 10.5 | deg
XFOIL ncrit=9 |  |  |  | L/D Max: | 139.987 | at alpha= | 4 | deg
Re: | 500000 |  |  | Cd Min: | 0.14002 | at alpha= | 14 | deg
Mach: | 0.25 |  |  | Cl=0 at alpha= | -99 | deg
|  |  |  | @ Cl=0.1, Cd= | 0.00951
|  |  |  | @ Cl=0.4, Cd= | 0.00951
|  |  |  | @ Cl=0.6, Cd= | 0.00951
alpha (deg) | Cl | Cd | Cm | Cl/Cd
0 | 0.6146 | 0.00951 | -0.1496 | 64.6267
0.5 | 0.6672 | 0.00931 | -0.1481 | 71.6649
1 | 0.7097 | 0.00947 | -0.1453 | 74.9419
1.5 | 0.7724 | 0.00924 | -0.1464 | 83.5931
2 | 0.8433 | 0.00914 | -0.1497 | 92.2648
2.5 | 0.9013 | 0.00913 | -0.1502 | 98.7185
3 | 0.9635 | 0.00876 | -0.151 | 109.9886
3.5 | 1.0262 | 0.00795 | -0.1511 | 129.0818
4 | 1.0737 | 0.00767 | -0.1483 | 139.987
4.5 | 1.1099 | 0.00801 | -0.1435 | 138.5643
5 | 1.0754 | 0.01046 | -0.1257 | 102.8107
5.5 | 1.0468 | 0.01409 | -0.1117 | 74.2938
6 | 1.0446 | 0.01749 | -0.1029 | 59.7256
6.5 | 1.0762 | 0.01912 | -0.0991 | 56.2866
7 | 1.1039 | 0.02107 | -0.0948 | 52.392
7.5 | 1.129 | 0.02334 | -0.0903 | 48.3719
8 | 1.1601 | 0.02533 | -0.0868 | 45.7994
8.5 | 1.187 | 0.02831 | -0.0827 | 41.9286
9 | 1.2246 | 0.03052 | -0.08 | 40.1245
9.5 | 1.2639 | 0.03377 | -0.0776 | 37.4267
10 | 1.3075 | 0.03809 | -0.0753 | 34.3266
10.5 | 1.3282 | 0.04339 | -0.0712 | 30.6107
11 | 1.3256 | 0.05034 | -0.0656 | 26.3329
11.5 | 1.3012 | 0.05972 | -0.0595 | 21.7883
12 | 1.2413 | 0.07468 | -0.0544 | 16.6216
12.5 | 1.1948 | 0.08708 | -0.0542 | 13.7207
13 | 1.1503 | 0.10109 | -0.0583 | 11.379
13.5 | 1.1091 | 0.11801 | -0.0676 | 9.3984
14 | 1.0736 | 0.14002 | -0.0824 | 7.6675

## 31. Re 500k Mach 0.50 (1)
BIGFOIL.COM POLAR EXPORT
NACA66A710
NACA66A710 |  |  |  | Cl Max: | 1.328 | at alpha= | 20 | deg
JavaFoil+Calcfoil stall+Eppler ext transition |  |  |  | L/D Max: | 133.818 | at alpha= | 3 | deg
Re: | 500000 |  |  | Cd Min: | 0.00727 | at alpha= | 0 | deg
Mach: | 0.5 |  |  | Cl=0 at alpha= | -5.6379 | deg
|  |  |  | @ Cl=0.1, Cd= | 0.040578
|  |  |  | @ Cl=0.4, Cd= | 0.029996
|  |  |  | @ Cl=0.6, Cd= | 0.0084186
alpha (deg) | Cl | Cd | Cm | Cl/Cd
-20 | -0.778 | 0.21707 | -0.069 | -3.585
-19.5 | -0.75 | 0.20631 | -0.066 | -3.634
-19 | -0.723 | 0.19939 | -0.066 | -3.625
-18.5 | -0.696 | 0.19811 | -0.066 | -3.515
-18 | -0.67 | 0.18808 | -0.066 | -3.56
-17.5 | -0.643 | 0.18246 | -0.067 | -3.524
-17 | -0.616 | 0.17787 | -0.067 | -3.465
-16.5 | -0.59 | 0.18092 | -0.068 | -3.259
-16 | -0.561 | 0.1685 | -0.064 | -3.331
-15.5 | -0.535 | 0.15761 | -0.064 | -3.392
-15 | -0.508 | 0.1544 | -0.065 | -3.288
-14.5 | -0.481 | 0.15015 | -0.065 | -3.202
-14 | -0.454 | 0.15177 | -0.065 | -2.99
-13.5 | -0.427 | 0.14807 | -0.065 | -2.883
-13 | -0.4 | 0.14444 | -0.066 | -2.769
-12.5 | -0.373 | 0.13404 | -0.063 | -2.779
-12 | -0.345 | 0.12744 | -0.061 | -2.71
-11.5 | -0.318 | 0.12018 | -0.062 | -2.649
-11 | -0.291 | 0.11673 | -0.062 | -2.496
-10.5 | -0.264 | 0.11625 | -0.062 | -2.274
-10 | -0.237 | 0.11571 | -0.063 | -2.051
-9.5 | -0.21 | 0.10432 | -0.063 | -2.016
-9 | -0.183 | 0.10058 | -0.064 | -1.822
-8.5 | -0.156 | 0.09749 | -0.057 | -1.6
-8 | -0.129 | 0.09577 | -0.058 | -1.347
-7.5 | -0.102 | 0.08808 | -0.059 | -1.158
-7 | -0.075 | 0.08573 | -0.06 | -0.875
-6.5 | -0.048 | 0.0845 | -0.06 | -0.569
-6 | -0.021 | 0.06456 | -0.057 | -0.326
-5.5 | 0.008 | 0.05502 | -0.053 | 0.143
-5 | 0.057 | 0.04393 | -0.058 | 1.292
-4.5 | 0.111 | 0.03972 | -0.058 | 2.8
-4 | 0.168 | 0.03701 | -0.06 | 4.528
-3.5 | 0.223 | 0.03495 | -0.062 | 6.395
-3 | 0.28 | 0.03338 | -0.064 | 8.381
-2.5 | 0.337 | 0.03199 | -0.07 | 10.522
-2 | 0.393 | 0.03095 | -0.073 | 12.702
-1.5 | 0.558 | 0.00846 | -0.157 | 65.941
-1 | 0.629 | 0.00839 | -0.158 | 74.939
-0.5 | 0.697 | 0.00838 | -0.159 | 83.159
0 | 0.754 | 0.00727 | -0.159 | 103.712
0.5 | 0.82 | 0.0074 | -0.16 | 110.855
1 | 0.886 | 0.00761 | -0.161 | 116.413
1.5 | 0.952 | 0.0078 | -0.161 | 122.113
2 | 1.018 | 0.00801 | -0.162 | 127.088
2.5 | 1.075 | 0.00823 | -0.163 | 130.715
3 | 1.135 | 0.00848 | -0.164 | 133.818
3.5 | 1.193 | 0.01748 | -0.164 | 68.286
4 | 1.247 | 0.01841 | -0.165 | 67.725
4.5 | 1.292 | 0.01949 | -0.166 | 66.295
5 | 1.321 | 0.02058 | -0.167 | 64.205
5.5 | 1.089 | 0.04058 | -0.073 | 26.837
6 | 1.052 | 0.04527 | -0.064 | 23.245
6.5 | 0.824 | 0.06232 | -0.054 | 13.217
7 | 0.668 | 0.0657 | -0.058 | 10.161
7.5 | 0.694 | 0.08672 | -0.066 | 8.001
8 | 0.72 | 0.08805 | -0.067 | 8.172
8.5 | 0.745 | 0.09805 | -0.065 | 7.598
9 | 0.772 | 0.10581 | -0.074 | 7.292
9.5 | 0.797 | 0.11075 | -0.074 | 7.196
10 | 0.822 | 0.11717 | -0.074 | 7.018
10.5 | 0.848 | 0.12009 | -0.074 | 7.058
11 | 0.875 | 0.12397 | -0.083 | 7.055
11.5 | 0.9 | 0.1324 | -0.083 | 6.795
12 | 0.925 | 0.13577 | -0.083 | 6.81
12.5 | 0.95 | 0.14007 | -0.083 | 6.779
13 | 0.977 | 0.14822 | -0.09 | 6.59
13.5 | 1.002 | 0.14697 | -0.091 | 6.815
14 | 1.026 | 0.15181 | -0.091 | 6.761
14.5 | 1.052 | 0.16052 | -0.093 | 6.551
15 | 1.078 | 0.17429 | -0.098 | 6.187
15.5 | 1.103 | 0.17462 | -0.098 | 6.317
16 | 1.128 | 0.18053 | -0.099 | 6.247
16.5 | 1.154 | 0.1911 | -0.103 | 6.04
17 | 1.179 | 0.19737 | -0.105 | 5.976
17.5 | 1.204 | 0.20635 | -0.105 | 5.833
18 | 1.228 | 0.20856 | -0.106 | 5.888
18.5 | 1.256 | 0.21801 | -0.111 | 5.759
19 | 1.28 | 0.2234 | -0.111 | 5.729
19.5 | 1.304 | 0.22799 | -0.112 | 5.718
20 | 1.328 | 0.23564 | -0.113 | 5.634

## 32. Re 500k Mach 0.50 (2)
BIGFOIL.COM POLAR EXPORT
NACA66A710
NACA66A710 |  |  |  | Cl Max: | 1.2789 | at alpha= | 20 | deg
XFOIL ncrit=9 |  |  |  | L/D Max: | 126.583 | at alpha= | 4 | deg
Re: | 500000 |  |  | Cd Min: | 0.31145 | at alpha= | 20 | deg
Mach: | 0.5 |  |  | Cl=0 at alpha= | -9.1493 | deg
|  |  |  | @ Cl=0.1, Cd= | 0.040141
|  |  |  | @ Cl=0.4, Cd= | 0.015108
|  |  |  | @ Cl=0.6, Cd= | 0.012935
alpha (deg) | Cl | Cd | Cm | Cl/Cd
-20 | -0.4749 | 0.23996 | -0.0408 | -1.9791
-19.5 | -0.4605 | 0.2342 | -0.0434 | -1.9663
-19 | -0.4299 | 0.22564 | -0.0512 | -1.9052
-18.5 | -0.3978 | 0.21693 | -0.0595 | -1.8338
-18 | -0.365 | 0.20814 | -0.0678 | -1.7536
-17.5 | -0.3338 | 0.19971 | -0.0755 | -1.6714
-17 | -0.3037 | 0.19173 | -0.0836 | -1.584
-16.5 | -0.2754 | 0.18313 | -0.091 | -1.5038
-16 | -0.2454 | 0.17428 | -0.0972 | -1.4081
-15.5 | -0.2209 | 0.16698 | -0.1023 | -1.3229
-15 | -0.1966 | 0.15963 | -0.1075 | -1.2316
-14.5 | -0.172 | 0.15229 | -0.1128 | -1.1294
-14 | -0.1521 | 0.14549 | -0.1165 | -1.0454
-13.5 | -0.1325 | 0.13908 | -0.1206 | -0.95269
-13 | -0.1159 | 0.13302 | -0.1251 | -0.8713
-12.5 | -0.1015 | 0.12706 | -0.1284 | -0.79884
-12 | -0.0824 | 0.11891 | -0.1301 | -0.69296
-11.5 | -0.0633 | 0.11266 | -0.1325 | -0.56187
-11 | -0.0471 | 0.1068 | -0.135 | -0.44101
-10.5 | -0.0318 | 0.10123 | -0.1374 | -0.31414
-10 | -0.0203 | 0.09623 | -0.1409 | -0.21095
-9.5 | -0.0094 | 0.09087 | -0.1436 | -0.10344
-9 | 0.004 | 0.08508 | -0.146 | 0.047015
-8.5 | 0.015 | 0.07795 | -0.1472 | 0.19243
-8 | 0.0296 | 0.07257 | -0.1475 | 0.40788
-7.5 | 0.042 | 0.06743 | -0.1489 | 0.62287
-7 | 0.0495 | 0.0625 | -0.1507 | 0.792
-6.5 | 0.0516 | 0.05751 | -0.1564 | 0.89724
-6 | 0.0696 | 0.05113 | -0.1623 | 1.3612
-5.5 | 0.089 | 0.04527 | -0.1649 | 1.966
-5 | 0.1062 | 0.03725 | -0.167 | 2.851
-4.5 | 0.1396 | 0.03251 | -0.1673 | 4.2941
-4 | 0.1936 | 0.0297 | -0.1669 | 6.5185
-3.5 | 0.2434 | 0.02297 | -0.1684 | 10.5964
-3 | 0.2939 | 0.01854 | -0.1655 | 15.8522
-2.5 | 0.3545 | 0.0163 | -0.1649 | 21.7485
-2 | 0.4213 | 0.01455 | -0.165 | 28.9553
-1.5 | 0.4716 | 0.01407 | -0.1625 | 33.5181
-1 | 0.5315 | 0.0134 | -0.1619 | 39.6642
-0.5 | 0.6007 | 0.01293 | -0.163 | 46.4578
0 | 0.6468 | 0.01181 | -0.1608 | 54.7671
0.5 | 0.6981 | 0.01171 | -0.1574 | 59.6157
1 | 0.7592 | 0.01132 | -0.1559 | 67.0671
2 | 0.8903 | 0.01145 | -0.1566 | 77.7555
3 | 1.0401 | 0.01086 | -0.1595 | 95.7735
3.5 | 1.1143 | 0.00966 | -0.159 | 115.352
4 | 1.1557 | 0.00913 | -0.1521 | 126.5827
4.5 | 1.1503 | 0.01031 | -0.1375 | 111.5713
5 | 1.1046 | 0.01426 | -0.1193 | 77.4614
5.5 | 1.0677 | 0.01925 | -0.1053 | 55.4649
6 | 1.0784 | 0.0226 | -0.0979 | 47.7168
6.5 | 1.1078 | 0.02514 | -0.0926 | 44.0652
7 | 1.1339 | 0.02807 | -0.0872 | 40.3954
7.5 | 1.1544 | 0.03176 | -0.0811 | 36.3476
8 | 1.1918 | 0.03487 | -0.0762 | 34.1784
8.5 | 1.232 | 0.03933 | -0.0714 | 31.3247
9 | 1.2563 | 0.0461 | -0.0659 | 27.2516
9.5 | 1.247 | 0.0544 | -0.0606 | 22.9228
10 | 1.2233 | 0.06368 | -0.0574 | 19.2101
10.5 | 1.1926 | 0.07453 | -0.0571 | 16.0016
11 | 1.1586 | 0.08741 | -0.0607 | 13.2548
11.5 | 1.1253 | 0.10269 | -0.0683 | 10.9582
12 | 1.0981 | 0.11987 | -0.0794 | 9.1608
12.5 | 1.0821 | 0.13785 | -0.091 | 7.8498
13 | 1.076 | 0.15385 | -0.1003 | 6.9938
13.5 | 1.076 | 0.16802 | -0.1084 | 6.404
14 | 1.0818 | 0.18213 | -0.1163 | 5.9397
14.5 | 1.0867 | 0.19761 | -0.125 | 5.4992
15 | 1.0987 | 0.20749 | -0.129 | 5.2952
15.5 | 1.1142 | 0.21889 | -0.1353 | 5.0902
16 | 1.1307 | 0.23001 | -0.1414 | 4.9159
16.5 | 1.1483 | 0.24097 | -0.1478 | 4.7653
17 | 1.1636 | 0.25255 | -0.1569 | 4.6074
17.5 | 1.1824 | 0.26223 | -0.1628 | 4.509
18 | 1.2016 | 0.27136 | -0.1681 | 4.4281
18.5 | 1.2236 | 0.28101 | -0.1712 | 4.3543
19 | 1.2425 | 0.29131 | -0.1775 | 4.2652
19.5 | 1.2607 | 0.30135 | -0.1844 | 4.1835
20 | 1.2789 | 0.31145 | -0.1923 | 4.1063

## 33. Re 750k Mach 0.00 (1)
BIGFOIL.COM POLAR EXPORT
NACA66A710
NACA66A710 |  |  |  | Cl Max: | 1.332 | at alpha= | 7.5 | deg
JavaFoil+Calcfoil stall+Eppler ext transition |  |  |  | L/D Max: | 156.486 | at alpha= | 3 | deg
Re: | 750000 |  |  | Cd Min: | 0.00573 | at alpha= | 0 | deg
Mach: | 0 |  |  | Cl=0 at alpha= | -5.6136 | deg
|  |  |  | @ Cl=0.1, Cd= | 0.03537
|  |  |  | @ Cl=0.4, Cd= | 0.007052
|  |  |  | @ Cl=0.6, Cd= | 0.007102
alpha (deg) | Cl | Cd | Cm | Cl/Cd
-17.5 | -0.223 | 0.19453 | -0.047 | -1.145
-17 | -0.234 | 0.15688 | -0.048 | -1.491
-16.5 | -0.245 | 0.17897 | -0.047 | -1.37
-16 | -0.257 | 0.15966 | -0.047 | -1.607
-15.5 | -0.268 | 0.15366 | -0.047 | -1.744
-15 | -0.279 | 0.14506 | -0.047 | -1.923
-14.5 | -0.29 | 0.13458 | -0.047 | -2.152
-14 | -0.299 | 0.12721 | -0.047 | -2.353
-13.5 | -0.308 | 0.11573 | -0.047 | -2.66
-13 | -0.315 | 0.11068 | -0.047 | -2.843
-12.5 | -0.316 | 0.104 | -0.047 | -3.043
-12 | -0.315 | 0.09685 | -0.046 | -3.252
-11.5 | -0.311 | 0.09205 | -0.046 | -3.376
-11 | -0.303 | 0.08433 | -0.045 | -3.598
-10.5 | -0.293 | 0.07777 | -0.045 | -3.767
-10 | -0.279 | 0.07322 | -0.046 | -3.808
-9.5 | -0.261 | 0.06811 | -0.048 | -3.833
-9 | -0.239 | 0.06399 | -0.048 | -3.74
-8.5 | -0.214 | 0.05898 | -0.049 | -3.623
-8 | -0.184 | 0.05382 | -0.05 | -3.424
-7.5 | -0.151 | 0.05096 | -0.051 | -2.969
-7 | -0.115 | 0.04692 | -0.052 | -2.452
-6.5 | -0.076 | 0.04414 | -0.053 | -1.717
-6 | -0.034 | 0.04174 | -0.053 | -0.816
-5.5 | 0.01 | 0.03936 | -0.053 | 0.248
-5 | 0.055 | 0.0374 | -0.054 | 1.476
-4.5 | 0.102 | 0.03528 | -0.055 | 2.886
-4 | 0.149 | 0.03356 | -0.058 | 4.453
-3.5 | 0.197 | 0.03196 | -0.062 | 6.172
-3 | 0.246 | 0.03036 | -0.067 | 8.095
-2.5 | 0.364 | 0.00677 | -0.136 | 53.838
-2 | 0.424 | 0.00724 | -0.137 | 58.577
-1.5 | 0.484 | 0.00718 | -0.137 | 67.386
-1 | 0.545 | 0.00713 | -0.138 | 76.415
-0.5 | 0.604 | 0.0071 | -0.139 | 85.001
0 | 0.66 | 0.00573 | -0.14 | 115.179
0.5 | 0.718 | 0.00581 | -0.14 | 123.556
1 | 0.776 | 0.00591 | -0.141 | 131.168
1.5 | 0.833 | 0.00602 | -0.141 | 138.441
2 | 0.891 | 0.00612 | -0.142 | 145.691
2.5 | 0.944 | 0.00625 | -0.143 | 150.892
3 | 0.998 | 0.00638 | -0.143 | 156.486
3.5 | 1.048 | 0.01356 | -0.143 | 77.299
4 | 1.1 | 0.01406 | -0.144 | 78.183
4.5 | 1.149 | 0.01469 | -0.145 | 78.217
5 | 1.194 | 0.0153 | -0.145 | 78.072
5.5 | 1.236 | 0.01594 | -0.146 | 77.515
6 | 1.273 | 0.0166 | -0.147 | 76.686
6.5 | 1.305 | 0.01741 | -0.147 | 74.932
7 | 1.323 | 0.01821 | -0.148 | 72.646
7.5 | 1.332 | 0.01903 | -0.148 | 69.994
8 | 1.093 | 0.05061 | -0.073 | 21.601
8.5 | 1.084 | 0.05487 | -0.071 | 19.758
9 | 1.067 | 0.05932 | -0.066 | 17.979
9.5 | 1.042 | 0.06517 | -0.061 | 15.992
10 | 1.013 | 0.06937 | -0.06 | 14.598
10.5 | 0.977 | 0.07508 | -0.057 | 13.013
11 | 0.937 | 0.08227 | -0.052 | 11.387
11.5 | 0.894 | 0.08568 | -0.053 | 10.435
12 | 0.849 | 0.09183 | -0.054 | 9.246
12.5 | 0.803 | 0.09836 | -0.052 | 8.161

## 34. Re 750k Mach 0.00 (2)
BIGFOIL.COM POLAR EXPORT
NACA66A710
NACA66A710 |  |  |  | Cl Max: | 1.4162 | at alpha= | 12.5 | deg
XFOIL ncrit=9 |  |  |  | L/D Max: | 168.457 | at alpha= | 4 | deg
Re: | 750000 |  |  | Cd Min: | 0.22153 | at alpha= | 17.5 | deg
Mach: | 0 |  |  | Cl=0 at alpha= | -99 | deg
|  |  |  | @ Cl=0.1, Cd= | 0.020273
|  |  |  | @ Cl=0.4, Cd= | 0.0091017
|  |  |  | @ Cl=0.6, Cd= | 0.0066677
alpha (deg) | Cl | Cd | Cm | Cl/Cd
-5.5 | 0.0368 | 0.0262 | -0.1463 | 1.4046
-5 | 0.0815 | 0.02274 | -0.147 | 3.584
-4.5 | 0.1313 | 0.0161 | -0.1463 | 8.1553
-4 | 0.184 | 0.01376 | -0.1464 | 13.3721
-3.5 | 0.2381 | 0.01197 | -0.1465 | 19.8914
-3 | 0.2933 | 0.01079 | -0.1467 | 27.1826
-2.5 | 0.3495 | 0.0103 | -0.147 | 33.932
-2 | 0.4026 | 0.00904 | -0.1472 | 44.5354
-1.5 | 0.4588 | 0.00869 | -0.1477 | 52.7963
-1 | 0.516 | 0.00831 | -0.1484 | 62.0939
-0.5 | 0.5686 | 0.00665 | -0.1493 | 85.5038
0 | 0.6219 | 0.00668 | -0.1489 | 93.0988
0.5 | 0.6759 | 0.00657 | -0.1487 | 102.8767
1 | 0.7314 | 0.00649 | -0.1488 | 112.6965
1.5 | 0.7859 | 0.00643 | -0.1489 | 122.224
2 | 0.8424 | 0.00633 | -0.1492 | 133.0806
2.5 | 0.8918 | 0.0062 | -0.148 | 143.8387
3 | 0.9502 | 0.00596 | -0.1486 | 159.4295
3.5 | 1.0003 | 0.00599 | -0.1476 | 166.995
4 | 1.0478 | 0.00622 | -0.1461 | 168.4566
4.5 | 1.0574 | 0.00782 | -0.1372 | 135.2174
5 | 1.0414 | 0.01025 | -0.1239 | 101.6
5.5 | 1.0331 | 0.01317 | -0.1134 | 78.4434
6 | 1.0542 | 0.01504 | -0.1082 | 70.0931
6.5 | 1.0869 | 0.01634 | -0.1048 | 66.5177
7 | 1.1228 | 0.01744 | -0.1021 | 64.3807
7.5 | 1.1536 | 0.01893 | -0.0988 | 60.9403
8 | 1.1831 | 0.02057 | -0.0953 | 57.5158
8.5 | 1.2179 | 0.02182 | -0.0929 | 55.8158
9 | 1.2412 | 0.02413 | -0.0889 | 51.438
9.5 | 1.2772 | 0.02533 | -0.0869 | 50.4224
10 | 1.3037 | 0.02749 | -0.0838 | 47.4245
10.5 | 1.33 | 0.03001 | -0.0805 | 44.3186
11 | 1.3579 | 0.03235 | -0.0778 | 41.9753
11.5 | 1.3832 | 0.03479 | -0.0751 | 39.7586
12 | 1.4003 | 0.03992 | -0.0714 | 35.0777
12.5 | 1.4162 | 0.04386 | -0.0682 | 32.2891
13 | 1.4159 | 0.05032 | -0.0639 | 28.1379
13.5 | 1.3981 | 0.05851 | -0.0596 | 23.8951
14 | 1.3581 | 0.06984 | -0.0563 | 19.4459
14.5 | 1.3082 | 0.08358 | -0.0561 | 15.6521
15 | 1.2545 | 0.10012 | -0.0608 | 12.53
15.5 | 1.2045 | 0.11955 | -0.071 | 10.0753
16 | 1.1509 | 0.14667 | -0.0889 | 7.8469
16.5 | 1.0629 | 0.20132 | -0.115 | 5.2797
17 | 1.0726 | 0.2089 | -0.1196 | 5.1345
17.5 | 1.0728 | 0.22153 | -0.1263 | 4.8427

## 35. Re 750k Mach 0.10 (1)
BIGFOIL.COM POLAR EXPORT
NACA66A710
NACA66A710 |  |  |  | Cl Max: | 1.331 | at alpha= | 7.5 | deg
JavaFoil+Calcfoil stall+Eppler ext transition |  |  |  | L/D Max: | 156.815 | at alpha= | 3 | deg
Re: | 750000 |  |  | Cd Min: | 0.00574 | at alpha= | 0 | deg
Mach: | 0.1 |  |  | Cl=0 at alpha= | -5.6136 | deg
|  |  |  | @ Cl=0.1, Cd= | 0.035409
|  |  |  | @ Cl=0.4, Cd= | 0.0070977
|  |  |  | @ Cl=0.6, Cd= | 0.007107
alpha (deg) | Cl | Cd | Cm | Cl/Cd
-17 | -0.197 | 0.15727 | -0.049 | -1.252
-16.5 | -0.21 | 0.15004 | -0.048 | -1.397
-16 | -0.223 | 0.16725 | -0.048 | -1.331
-15.5 | -0.236 | 0.15345 | -0.048 | -1.536
-15 | -0.249 | 0.14421 | -0.048 | -1.726
-14.5 | -0.262 | 0.14073 | -0.048 | -1.86
-14 | -0.274 | 0.13136 | -0.048 | -2.085
-13.5 | -0.285 | 0.12186 | -0.048 | -2.339
-13 | -0.295 | 0.11418 | -0.048 | -2.58
-12.5 | -0.299 | 0.1061 | -0.047 | -2.818
-12 | -0.3 | 0.09699 | -0.046 | -3.092
-11.5 | -0.298 | 0.0899 | -0.046 | -3.316
-11 | -0.293 | 0.08707 | -0.046 | -3.368
-10.5 | -0.285 | 0.07821 | -0.046 | -3.642
-10 | -0.273 | 0.07319 | -0.045 | -3.725
-9.5 | -0.257 | 0.0678 | -0.047 | -3.784
-9 | -0.236 | 0.06369 | -0.047 | -3.708
-8.5 | -0.212 | 0.05857 | -0.049 | -3.615
-8 | -0.183 | 0.0544 | -0.051 | -3.368
-7.5 | -0.151 | 0.05122 | -0.051 | -2.944
-7 | -0.115 | 0.04742 | -0.052 | -2.423
-6.5 | -0.076 | 0.04421 | -0.052 | -1.715
-6 | -0.034 | 0.04204 | -0.053 | -0.812
-5.5 | 0.01 | 0.03939 | -0.054 | 0.248
-5 | 0.055 | 0.0374 | -0.055 | 1.481
-4.5 | 0.102 | 0.03532 | -0.055 | 2.895
-4 | 0.15 | 0.03359 | -0.057 | 4.467
-3.5 | 0.198 | 0.03198 | -0.062 | 6.196
-3 | 0.306 | 0.00692 | -0.136 | 44.221
-2.5 | 0.366 | 0.00682 | -0.137 | 53.733
-2 | 0.426 | 0.00731 | -0.137 | 58.306
-1.5 | 0.486 | 0.0072 | -0.138 | 67.566
-1 | 0.547 | 0.00716 | -0.139 | 76.465
-0.5 | 0.607 | 0.0071 | -0.14 | 85.393
0 | 0.663 | 0.00574 | -0.14 | 115.539
0.5 | 0.721 | 0.00582 | -0.141 | 123.868
1 | 0.779 | 0.00593 | -0.141 | 131.492
1.5 | 0.837 | 0.00603 | -0.142 | 138.901
2 | 0.895 | 0.00615 | -0.143 | 145.494
2.5 | 0.948 | 0.00627 | -0.143 | 151.225
3 | 1.003 | 0.00639 | -0.144 | 156.815
3.5 | 1.053 | 0.01363 | -0.144 | 77.244
4 | 1.105 | 0.01417 | -0.145 | 77.959
4.5 | 1.154 | 0.01477 | -0.145 | 78.129
5 | 1.199 | 0.01538 | -0.146 | 77.943
5.5 | 1.24 | 0.01606 | -0.147 | 77.239
6 | 1.277 | 0.01671 | -0.147 | 76.434
6.5 | 1.308 | 0.01758 | -0.148 | 74.382
7 | 1.325 | 0.01843 | -0.148 | 71.85
7.5 | 1.331 | 0.0192 | -0.149 | 69.343
8 | 1.09 | 0.05127 | -0.072 | 21.252
8.5 | 1.077 | 0.05513 | -0.068 | 19.536
9 | 1.057 | 0.06023 | -0.066 | 17.55
9.5 | 1.029 | 0.06484 | -0.061 | 15.863
10 | 0.994 | 0.07041 | -0.059 | 14.116
10.5 | 0.953 | 0.07562 | -0.056 | 12.603
11 | 0.908 | 0.08359 | -0.052 | 10.859
11.5 | 0.859 | 0.0886 | -0.054 | 9.701
12 | 0.809 | 0.09463 | -0.052 | 8.548
12.5 | 0.758 | 0.1007 | -0.055 | 7.526

## 36. Re 750k Mach 0.10 (2)
BIGFOIL.COM POLAR EXPORT
NACA66A710
NACA66A710 |  |  |  | Cl Max: | 1.4063 | at alpha= | 12.5 | deg
XFOIL ncrit=9 |  |  |  | L/D Max: | 168.195 | at alpha= | 4 | deg
Re: | 750000 |  |  | Cd Min: | 0.22294 | at alpha= | 17.5 | deg
Mach: | 0.1 |  |  | Cl=0 at alpha= | -6.1139 | deg
|  |  |  | @ Cl=0.1, Cd= | 0.022902
|  |  |  | @ Cl=0.4, Cd= | 0.0091749
|  |  |  | @ Cl=0.6, Cd= | 0.006686
alpha (deg) | Cl | Cd | Cm | Cl/Cd
-20 | -0.4517 | 0.221 | -0.0337 | -2.0439
-19.5 | -0.4361 | 0.21536 | -0.0371 | -2.025
-19 | -0.4218 | 0.20979 | -0.04 | -2.0106
-18.5 | -0.4034 | 0.20322 | -0.0443 | -1.985
-18 | -0.3762 | 0.19541 | -0.0514 | -1.9252
-17.5 | -0.3488 | 0.18754 | -0.0588 | -1.8599
-17 | -0.3239 | 0.17978 | -0.0662 | -1.8016
-16.5 | -0.3003 | 0.17109 | -0.0724 | -1.7552
-16 | -0.275 | 0.16396 | -0.0784 | -1.6772
-15.5 | -0.253 | 0.15707 | -0.0837 | -1.6107
-15 | -0.2315 | 0.15021 | -0.0888 | -1.5412
-14.5 | -0.2133 | 0.1436 | -0.0929 | -1.4854
-14 | -0.1969 | 0.13699 | -0.0965 | -1.4373
-13.5 | -0.1808 | 0.13059 | -0.1005 | -1.3845
-13 | -0.1694 | 0.12429 | -0.1038 | -1.3629
-12.5 | -0.1564 | 0.11809 | -0.1069 | -1.3244
-12 | -0.1436 | 0.11033 | -0.1092 | -1.3015
-11.5 | -0.128 | 0.10497 | -0.1114 | -1.2194
-11 | -0.1151 | 0.09916 | -0.1139 | -1.1608
-10.5 | -0.1019 | 0.0937 | -0.1162 | -1.0875
-10 | -0.0942 | 0.08801 | -0.1198 | -1.0703
-9.5 | -0.084 | 0.0821 | -0.1224 | -1.0231
-9 | -0.0754 | 0.07612 | -0.1248 | -0.99054
-8.5 | -0.0702 | 0.06981 | -0.1274 | -1.0056
-8 | -0.0846 | 0.06201 | -0.1297 | -1.3643
-7.5 | -0.0783 | 0.0554 | -0.1354 | -1.4134
-7 | -0.0584 | 0.05022 | -0.1389 | -1.1629
-6.5 | -0.0329 | 0.04313 | -0.1435 | -0.76281
-6 | 0.0097 | 0.03663 | -0.1459 | 0.26481
-5.5 | 0.0384 | 0.02692 | -0.147 | 1.4264
-5 | 0.0822 | 0.02307 | -0.1479 | 3.5631
-4.5 | 0.1384 | 0.02254 | -0.1477 | 6.1402
-4 | 0.1849 | 0.01507 | -0.1476 | 12.2694
-3.5 | 0.2392 | 0.01208 | -0.1473 | 19.8013
-3 | 0.2948 | 0.01084 | -0.1475 | 27.1956
-2.5 | 0.3509 | 0.01032 | -0.1478 | 34.0019
-2 | 0.4045 | 0.00907 | -0.1479 | 44.5976
-1.5 | 0.4612 | 0.00871 | -0.1485 | 52.9506
-1 | 0.5188 | 0.00833 | -0.1492 | 62.2809
-0.5 | 0.5713 | 0.00667 | -0.1501 | 85.6522
0 | 0.6251 | 0.0067 | -0.1497 | 93.2985
0.5 | 0.6797 | 0.0066 | -0.1495 | 102.9848
1 | 0.7349 | 0.00653 | -0.1495 | 112.5421
1.5 | 0.7901 | 0.00646 | -0.1496 | 122.3065
2 | 0.8467 | 0.00637 | -0.15 | 132.9199
2.5 | 0.8971 | 0.00624 | -0.1489 | 143.766
3 | 0.955 | 0.00599 | -0.1492 | 159.4324
3.5 | 1.0055 | 0.00602 | -0.1482 | 167.0266
4 | 1.0529 | 0.00626 | -0.1466 | 168.1949
4.5 | 1.0593 | 0.00794 | -0.1369 | 133.4131
5 | 1.0417 | 0.0104 | -0.1234 | 100.1635
5.5 | 1.033 | 0.01339 | -0.1129 | 77.1471
6 | 1.0555 | 0.0152 | -0.1078 | 69.4408
6.5 | 1.0884 | 0.01652 | -0.1044 | 65.8838
7 | 1.1242 | 0.01767 | -0.1016 | 63.622
7.5 | 1.1541 | 0.01926 | -0.0981 | 59.9221
8 | 1.1842 | 0.02089 | -0.0947 | 56.6874
8.5 | 1.2191 | 0.02218 | -0.0922 | 54.9639
9 | 1.2432 | 0.02447 | -0.0883 | 50.8051
9.5 | 1.2784 | 0.02581 | -0.086 | 49.5312
10 | 1.2995 | 0.02885 | -0.082 | 45.0433
10.5 | 1.3309 | 0.03083 | -0.0794 | 43.169
11 | 1.3586 | 0.03336 | -0.0765 | 40.7254
11.5 | 1.3825 | 0.03622 | -0.0736 | 38.1695
12 | 1.3977 | 0.04176 | -0.0698 | 33.4698
12.5 | 1.4063 | 0.04694 | -0.0659 | 29.9595
13 | 1.3923 | 0.05502 | -0.0612 | 25.3053
13.5 | 1.3601 | 0.06507 | -0.0571 | 20.9021
14 | 1.3129 | 0.07783 | -0.0555 | 16.8688
14.5 | 1.2629 | 0.09268 | -0.0581 | 13.6265
15 | 1.2144 | 0.11011 | -0.0657 | 11.029
15.5 | 1.1688 | 0.1314 | -0.079 | 8.895
16 | 1.0691 | 0.18415 | -0.107 | 5.8056
16.5 | 1.0636 | 0.20345 | -0.1166 | 5.2278
17 | 1.0739 | 0.21098 | -0.1211 | 5.0901
17.5 | 1.0755 | 0.22294 | -0.1275 | 4.8242

## 37. Re 750k Mach 0.25 (1)
BIGFOIL.COM POLAR EXPORT
NACA66A710
NACA66A710 |  |  |  | Cl Max: | 1.323 | at alpha= | 6.5 | deg
JavaFoil+Calcfoil stall+Eppler ext transition |  |  |  | L/D Max: | 156.976 | at alpha= | 3 | deg
Re: | 750000 |  |  | Cd Min: | 0.00582 | at alpha= | 0 | deg
Mach: | 0.25 |  |  | Cl=0 at alpha= | -5.6136 | deg
|  |  |  | @ Cl=0.1, Cd= | 0.035812
|  |  |  | @ Cl=0.4, Cd= | 0.0073968
|  |  |  | @ Cl=0.6, Cd= | 0.09672
alpha (deg) | Cl | Cd | Cm | Cl/Cd
-15 | -0.054 | 0.12696 | -0.053 | -0.423
-14.5 | -0.051 | 0.11983 | -0.053 | -0.425
-14 | -0.048 | 0.1127 | -0.053 | -0.426
-13.5 | -0.045 | 0.10665 | -0.053 | -0.424
-13 | -0.077 | 0.10279 | -0.053 | -0.75
-12.5 | -0.128 | 0.09804 | -0.052 | -1.302
-12 | -0.159 | 0.11023 | -0.052 | -1.439
-11.5 | -0.183 | 0.1014 | -0.051 | -1.802
-11 | -0.201 | 0.09402 | -0.051 | -2.135
-10.5 | -0.213 | 0.08755 | -0.05 | -2.429
-10 | -0.218 | 0.07765 | -0.049 | -2.81
-9.5 | -0.217 | 0.07276 | -0.049 | -2.985
-9 | -0.209 | 0.06958 | -0.048 | -3.006
-8.5 | -0.194 | 0.06247 | -0.049 | -3.112
-8 | -0.173 | 0.05753 | -0.05 | -3.009
-7.5 | -0.146 | 0.0532 | -0.051 | -2.74
-7 | -0.113 | 0.04865 | -0.053 | -2.323
-6.5 | -0.076 | 0.04541 | -0.054 | -1.664
-6 | -0.034 | 0.04273 | -0.054 | -0.804
-5.5 | 0.01 | 0.03966 | -0.055 | 0.25
-5 | 0.056 | 0.03768 | -0.055 | 1.497
-4.5 | 0.105 | 0.0356 | -0.056 | 2.935
-4 | 0.154 | 0.03383 | -0.06 | 4.545
-3.5 | 0.203 | 0.03228 | -0.062 | 6.291
-3 | 0.253 | 0.03131 | -0.066 | 8.083
-2.5 | 0.376 | 0.00742 | -0.14 | 50.682
-2 | 0.438 | 0.00736 | -0.141 | 59.53
-1.5 | 0.5 | 0.0073 | -0.142 | 68.426
-1 | 0.563 | 0.00722 | -0.143 | 77.95
-0.5 | 0.623 | 0.00719 | -0.143 | 86.647
0 | 0.681 | 0.00582 | -0.144 | 116.929
0.5 | 0.74 | 0.00592 | -0.145 | 125.079
1 | 0.8 | 0.00603 | -0.145 | 132.682
1.5 | 0.86 | 0.00615 | -0.146 | 139.768
2 | 0.919 | 0.00626 | -0.147 | 146.755
2.5 | 0.973 | 0.00639 | -0.147 | 152.231
3 | 1.029 | 0.00655 | -0.148 | 156.976
3.5 | 1.08 | 0.01408 | -0.148 | 76.673
4 | 1.132 | 0.01465 | -0.149 | 77.285
4.5 | 1.182 | 0.0153 | -0.149 | 77.221
5 | 1.226 | 0.01599 | -0.15 | 76.64
5.5 | 1.265 | 0.01672 | -0.151 | 75.669
6 | 1.298 | 0.01749 | -0.151 | 74.221
6.5 | 1.323 | 0.0185 | -0.152 | 71.551
7 | 1.091 | 0.04524 | -0.075 | 24.117
7.5 | 1.082 | 0.04891 | -0.072 | 22.13
8 | 1.059 | 0.05363 | -0.066 | 19.75
8.5 | 1.023 | 0.05863 | -0.063 | 17.452
9 | 0.972 | 0.06328 | -0.057 | 15.361
9.5 | 0.908 | 0.06998 | -0.054 | 12.967
10 | 0.83 | 0.07589 | -0.052 | 10.943
10.5 | 0.743 | 0.08429 | -0.053 | 8.815
11 | 0.647 | 0.08965 | -0.055 | 7.217
11.5 | 0.545 | 0.09672 | -0.059 | 5.63

## 38. Re 750k Mach 0.25 (2)
BIGFOIL.COM POLAR EXPORT
NACA66A710
NACA66A710 |  |  |  | Cl Max: | 1.3584 | at alpha= | 11 | deg
XFOIL ncrit=9 |  |  |  | L/D Max: | 167.027 | at alpha= | 3.5 | deg
Re: | 750000 |  |  | Cd Min: | 0.22393 | at alpha= | -20 | deg
Mach: | 0.25 |  |  | Cl=0 at alpha= | -6.2901 | deg
|  |  |  | @ Cl=0.1, Cd= | 0.024753
|  |  |  | @ Cl=0.4, Cd= | 0.0096092
|  |  |  | @ Cl=0.6, Cd= | 0.00683
alpha (deg) | Cl | Cd | Cm | Cl/Cd
-20 | -0.4543 | 0.22393 | -0.0352 | -2.0288
-19.5 | -0.4382 | 0.21816 | -0.0386 | -2.0086
-18.5 | -0.394 | 0.20422 | -0.0495 | -1.9293
-18 | -0.3646 | 0.19608 | -0.0571 | -1.8594
-17.5 | -0.337 | 0.18823 | -0.0647 | -1.7904
-17 | -0.311 | 0.18039 | -0.0722 | -1.724
-16.5 | -0.2866 | 0.17178 | -0.078 | -1.6684
-16 | -0.2635 | 0.16502 | -0.0833 | -1.5968
-15.5 | -0.2415 | 0.15814 | -0.0884 | -1.5271
-15 | -0.223 | 0.15161 | -0.0923 | -1.4709
-14.5 | -0.2055 | 0.14506 | -0.0959 | -1.4167
-14 | -0.1886 | 0.13849 | -0.0999 | -1.3618
-13.5 | -0.174 | 0.13226 | -0.1032 | -1.3156
-13 | -0.1612 | 0.12589 | -0.1067 | -1.2805
-12 | -0.1321 | 0.11209 | -0.1119 | -1.1785
-11.5 | -0.1164 | 0.10653 | -0.1143 | -1.0926
-11 | -0.1024 | 0.10068 | -0.1169 | -1.0171
-10.5 | -0.0887 | 0.09501 | -0.1194 | -0.93359
-10 | -0.0808 | 0.08945 | -0.1231 | -0.9033
-9.5 | -0.0692 | 0.0835 | -0.1257 | -0.82874
-9 | -0.0593 | 0.07753 | -0.128 | -0.76487
-8.5 | -0.0594 | 0.06994 | -0.1303 | -0.8493
-8 | -0.0515 | 0.06479 | -0.1315 | -0.79488
-7.5 | -0.0506 | 0.05988 | -0.1327 | -0.84502
-7 | -0.04 | 0.05359 | -0.1392 | -0.74641
-6.5 | -0.0136 | 0.04589 | -0.1464 | -0.29636
-6 | 0.0188 | 0.03917 | -0.1494 | 0.47996
-5.5 | 0.054 | 0.03266 | -0.1508 | 1.6534
-5 | 0.0872 | 0.02505 | -0.1523 | 3.481
-4.5 | 0.1428 | 0.02376 | -0.1521 | 6.0101
-4 | 0.1897 | 0.01707 | -0.1522 | 11.1131
-3.5 | 0.2455 | 0.0127 | -0.1518 | 19.3307
-3 | 0.3029 | 0.01125 | -0.1519 | 26.9244
-2.5 | 0.3591 | 0.01051 | -0.1519 | 34.1675
-2 | 0.4154 | 0.00927 | -0.1521 | 44.8112
-1.5 | 0.4745 | 0.00883 | -0.1528 | 53.7373
-1 | 0.5327 | 0.00851 | -0.1533 | 62.5969
-0.5 | 0.5868 | 0.00683 | -0.1542 | 85.9151
0 | 0.6433 | 0.00683 | -0.154 | 94.1874
0.5 | 0.7008 | 0.00677 | -0.154 | 103.5155
1 | 0.7548 | 0.00672 | -0.1535 | 112.3214
1.5 | 0.8139 | 0.00663 | -0.154 | 122.7602
2 | 0.8702 | 0.0066 | -0.1539 | 131.8485
2.5 | 0.9266 | 0.00645 | -0.1536 | 143.6589
3 | 0.9816 | 0.00618 | -0.1528 | 158.835
3.5 | 1.0339 | 0.00619 | -0.1515 | 167.0275
4 | 1.0795 | 0.00649 | -0.149 | 166.3328
4.5 | 1.0671 | 0.00846 | -0.1352 | 126.1348
5 | 1.0447 | 0.01123 | -0.121 | 93.0276
5.5 | 1.0348 | 0.01453 | -0.1104 | 71.2182
6 | 1.0634 | 0.01616 | -0.106 | 65.8045
6.5 | 1.0965 | 0.01762 | -0.1023 | 62.2304
7 | 1.1314 | 0.01901 | -0.099 | 59.516
7.5 | 1.1565 | 0.02115 | -0.0944 | 54.6809
8 | 1.1899 | 0.02278 | -0.0911 | 52.2344
8.5 | 1.2227 | 0.02451 | -0.0879 | 49.8858
9 | 1.25 | 0.02692 | -0.084 | 46.4339
9.5 | 1.2816 | 0.02896 | -0.0809 | 44.2541
10 | 1.3084 | 0.03266 | -0.0769 | 40.0612
10.5 | 1.3404 | 0.03674 | -0.0736 | 36.4834
11 | 1.3584 | 0.04204 | -0.0694 | 32.3121
11.5 | 1.3578 | 0.04804 | -0.0646 | 28.2639
12 | 1.3319 | 0.05674 | -0.0595 | 23.4737
12.5 | 1.289 | 0.06815 | -0.056 | 18.9142
13 | 1.248 | 0.08038 | -0.056 | 15.5263
13.5 | 1.2075 | 0.09445 | -0.0598 | 12.7845
14.5 | 1.0834 | 0.15361 | -0.0921 | 7.0529
15 | 1.068 | 0.17231 | -0.1025 | 6.1981
15.5 | 1.0648 | 0.18647 | -0.1103 | 5.7103
16 | 1.0627 | 0.20331 | -0.1188 | 5.227

## 39. Re 750k Mach 0.50 (1)
BIGFOIL.COM POLAR EXPORT
NACA66A710
NACA66A710 |  |  |  | Cl Max: | 1.328 | at alpha= | 5.5 | deg
JavaFoil+Calcfoil stall+Eppler ext transition |  |  |  | L/D Max: | 156.865 | at alpha= | 3 | deg
Re: | 750000 |  |  | Cd Min: | 0.00625 | at alpha= | 0 | deg
Mach: | 0.5 |  |  | Cl=0 at alpha= | -5.6379 | deg
|  |  |  | @ Cl=0.1, Cd= | 0.039152
|  |  |  | @ Cl=0.4, Cd= | 0.021211
|  |  |  | @ Cl=0.6, Cd= | 0.0075463
alpha (deg) | Cl | Cd | Cm | Cl/Cd
-20 | -0.778 | 0.2007 | -0.069 | -3.877
-19.5 | -0.75 | 0.19402 | -0.066 | -3.865
-19 | -0.723 | 0.18756 | -0.066 | -3.854
-18.5 | -0.696 | 0.1817 | -0.066 | -3.832
-18 | -0.67 | 0.17689 | -0.067 | -3.786
-17.5 | -0.643 | 0.17135 | -0.067 | -3.753
-17 | -0.616 | 0.16682 | -0.068 | -3.695
-16.5 | -0.59 | 0.15774 | -0.068 | -3.739
-16 | -0.561 | 0.15554 | -0.064 | -3.609
-15.5 | -0.535 | 0.14469 | -0.064 | -3.695
-15 | -0.508 | 0.14148 | -0.065 | -3.589
-14.5 | -0.481 | 0.13732 | -0.065 | -3.502
-14 | -0.454 | 0.13916 | -0.065 | -3.262
-13.5 | -0.427 | 0.13543 | -0.066 | -3.152
-13 | -0.4 | 0.13179 | -0.066 | -3.035
-12.5 | -0.373 | 0.12272 | -0.065 | -3.037
-12 | -0.345 | 0.1142 | -0.062 | -3.024
-11.5 | -0.318 | 0.11069 | -0.063 | -2.877
-11 | -0.291 | 0.10743 | -0.063 | -2.712
-10.5 | -0.264 | 0.10729 | -0.064 | -2.465
-10 | -0.237 | 0.10401 | -0.064 | -2.282
-9.5 | -0.21 | 0.09344 | -0.064 | -2.251
-9 | -0.183 | 0.09054 | -0.065 | -2.025
-8.5 | -0.156 | 0.08954 | -0.059 | -1.743
-8 | -0.129 | 0.08792 | -0.06 | -1.468
-7.5 | -0.102 | 0.08012 | -0.06 | -1.273
-7 | -0.075 | 0.07787 | -0.061 | -0.964
-6.5 | -0.048 | 0.076 | -0.062 | -0.632
-6 | -0.021 | 0.05903 | -0.059 | -0.357
-5.5 | 0.008 | 0.049 | -0.055 | 0.16
-5 | 0.057 | 0.04221 | -0.059 | 1.345
-4.5 | 0.111 | 0.03837 | -0.059 | 2.899
-4 | 0.168 | 0.03586 | -0.061 | 4.675
-3.5 | 0.224 | 0.03394 | -0.064 | 6.588
-3 | 0.28 | 0.03235 | -0.068 | 8.658
-2.5 | 0.337 | 0.03094 | -0.074 | 10.892
-2 | 0.488 | 0.00762 | -0.157 | 64.026
-1.5 | 0.558 | 0.00757 | -0.158 | 73.687
-1 | 0.629 | 0.00753 | -0.159 | 83.563
-0.5 | 0.697 | 0.0075 | -0.159 | 92.964
0 | 0.757 | 0.00625 | -0.16 | 121.12
0.5 | 0.824 | 0.00639 | -0.161 | 128.963
1 | 0.891 | 0.00656 | -0.162 | 135.743
1.5 | 0.957 | 0.0067 | -0.162 | 142.692
2 | 1.023 | 0.00687 | -0.163 | 148.801
2.5 | 1.08 | 0.00706 | -0.164 | 152.948
3 | 1.14 | 0.00727 | -0.164 | 156.865
3.5 | 1.195 | 0.01626 | -0.165 | 73.486
4 | 1.248 | 0.01712 | -0.165 | 72.917
4.5 | 1.294 | 0.01812 | -0.166 | 71.387
5 | 1.323 | 0.01916 | -0.167 | 69.026
5.5 | 1.328 | 0.02026 | -0.167 | 65.532
6 | 1.053 | 0.04415 | -0.07 | 23.858
6.5 | 0.824 | 0.05797 | -0.056 | 14.212
7 | 0.668 | 0.06172 | -0.061 | 10.819
7.5 | 0.694 | 0.07765 | -0.068 | 8.938
8 | 0.72 | 0.08094 | -0.068 | 8.892
8.5 | 0.745 | 0.0904 | -0.067 | 8.243
9 | 0.772 | 0.09617 | -0.074 | 8.023
9.5 | 0.797 | 0.10131 | -0.075 | 7.868
10 | 0.822 | 0.10612 | -0.075 | 7.75
10.5 | 0.848 | 0.10905 | -0.075 | 7.773

## 40. Re 750k Mach 0.50 (2)
BIGFOIL.COM POLAR EXPORT
NACA66A710
NACA66A710 |  |  |  | Cl Max: | 1.2832 | at alpha= | 20 | deg
XFOIL ncrit=9 |  |  |  | L/D Max: | 160.743 | at alpha= | 3.5 | deg
Re: | 750000 |  |  | Cd Min: | 0.31134 | at alpha= | 20 | deg
Mach: | 0.5 |  |  | Cl=0 at alpha= | -9.0679 | deg
|  |  |  | @ Cl=0.1, Cd= | 0.036943
|  |  |  | @ Cl=0.4, Cd= | 0.011966
|  |  |  | @ Cl=0.6, Cd= | 0.0093774
alpha (deg) | Cl | Cd | Cm | Cl/Cd
-20 | -0.4592 | 0.23749 | -0.0461 | -1.9336
-19.5 | -0.425 | 0.2285 | -0.0552 | -1.86
-19 | -0.3908 | 0.2194 | -0.0641 | -1.7812
-18.5 | -0.3588 | 0.21068 | -0.0722 | -1.7031
-18 | -0.3311 | 0.20268 | -0.0791 | -1.6336
-17.5 | -0.3065 | 0.19511 | -0.0849 | -1.5709
-17 | -0.285 | 0.18736 | -0.0892 | -1.5211
-16.5 | -0.2634 | 0.17999 | -0.093 | -1.4634
-16 | -0.2421 | 0.17315 | -0.0971 | -1.3982
-15.5 | -0.2216 | 0.16628 | -0.1009 | -1.3327
-15 | -0.2011 | 0.15928 | -0.1047 | -1.2626
-14.5 | -0.1816 | 0.15261 | -0.1087 | -1.19
-14 | -0.1641 | 0.14598 | -0.1126 | -1.1241
-13.5 | -0.1458 | 0.13931 | -0.1163 | -1.0466
-13 | -0.1291 | 0.13259 | -0.12 | -0.97368
-12.5 | -0.1093 | 0.12508 | -0.1228 | -0.87384
-12 | -0.0901 | 0.11869 | -0.1252 | -0.75912
-11.5 | -0.0724 | 0.1124 | -0.1282 | -0.64413
-11 | -0.055 | 0.10626 | -0.1312 | -0.5176
-10.5 | -0.0424 | 0.10066 | -0.135 | -0.42122
-10 | -0.0298 | 0.09481 | -0.1382 | -0.31431
-9.5 | -0.0159 | 0.08803 | -0.1407 | -0.18062
-9 | 0.0025 | 0.08181 | -0.1418 | 0.030559
-8.5 | 0.0178 | 0.07655 | -0.1435 | 0.23253
-8 | 0.0311 | 0.0711 | -0.1456 | 0.43741
-7.5 | 0.0421 | 0.0657 | -0.1479 | 0.64079
-7 | 0.0501 | 0.06003 | -0.1521 | 0.83458
-6.5 | 0.0544 | 0.05411 | -0.1562 | 1.0054
-6 | 0.0727 | 0.04711 | -0.1625 | 1.5432
-5.5 | 0.0841 | 0.03965 | -0.1658 | 2.1211
-5 | 0.1174 | 0.03398 | -0.1684 | 3.455
-4.5 | 0.164 | 0.02834 | -0.1706 | 5.7869
-4 | 0.2197 | 0.02452 | -0.1704 | 8.96
-3.5 | 0.2698 | 0.01761 | -0.1712 | 15.3208
-3 | 0.3342 | 0.01372 | -0.1711 | 24.3586
-2.5 | 0.3953 | 0.01205 | -0.1702 | 32.805
-1.5 | 0.5252 | 0.00972 | -0.1704 | 54.0329
-1 | 0.5896 | 0.00942 | -0.1706 | 62.5902
-0.5 | 0.6531 | 0.00916 | -0.1707 | 71.2991
0 | 0.7161 | 0.00769 | -0.1718 | 93.1209
0.5 | 0.7824 | 0.00768 | -0.1719 | 101.875
1 | 0.8384 | 0.00777 | -0.1701 | 107.9022
1.5 | 0.9077 | 0.00769 | -0.1709 | 118.0364
2 | 0.9695 | 0.00777 | -0.1702 | 124.7748
2.5 | 1.0397 | 0.00756 | -0.1706 | 137.5265
3 | 1.0902 | 0.00726 | -0.1664 | 150.1653
3.5 | 1.1461 | 0.00713 | -0.1632 | 160.7433
4 | 1.1524 | 0.00786 | -0.1505 | 146.6158
4.5 | 1.1089 | 0.01099 | -0.1311 | 100.9008
5 | 1.0742 | 0.01519 | -0.1159 | 70.7176
5.5 | 1.0634 | 0.0192 | -0.1054 | 55.3854
6 | 1.0995 | 0.0211 | -0.1007 | 52.109
6.5 | 1.1299 | 0.02349 | -0.0954 | 48.1013
7 | 1.16 | 0.02609 | -0.0901 | 44.4615
7.5 | 1.1842 | 0.02931 | -0.0844 | 40.4026
8 | 1.2147 | 0.03258 | -0.079 | 37.2836
8.5 | 1.247 | 0.03669 | -0.0736 | 33.9875
9 | 1.2759 | 0.04306 | -0.0679 | 29.6307
9.5 | 1.269 | 0.05149 | -0.0623 | 24.6456
10 | 1.2439 | 0.06126 | -0.0585 | 20.3053
10.5 | 1.2114 | 0.07257 | -0.0578 | 16.6928
11 | 1.1762 | 0.08573 | -0.0609 | 13.7198
11.5 | 1.1424 | 0.10096 | -0.0684 | 11.3154
12 | 1.1141 | 0.11838 | -0.0796 | 9.4112
12.5 | 1.098 | 0.13687 | -0.0915 | 8.0222
13 | 1.0902 | 0.15275 | -0.101 | 7.1372
13.5 | 1.0879 | 0.16706 | -0.1095 | 6.512
14 | 1.0909 | 0.1805 | -0.1173 | 6.0438
14.5 | 1.0964 | 0.19506 | -0.1254 | 5.6208
15 | 1.1049 | 0.20882 | -0.1331 | 5.2912
15.5 | 1.1178 | 0.21847 | -0.1378 | 5.1165
16 | 1.1338 | 0.22967 | -0.1441 | 4.9366
16.5 | 1.1512 | 0.2406 | -0.1504 | 4.7847
17 | 1.1682 | 0.25266 | -0.1585 | 4.6236
17.5 | 1.1868 | 0.26279 | -0.1645 | 4.5162
18 | 1.2057 | 0.27221 | -0.1702 | 4.4293
18.5 | 1.2253 | 0.28105 | -0.1753 | 4.3597
19 | 1.245 | 0.29092 | -0.1799 | 4.2795
19.5 | 1.2644 | 0.30114 | -0.1861 | 4.1987
20 | 1.2832 | 0.31134 | -0.1928 | 4.1215

## 41. Re 1M Mach 0.00 (1)
BIGFOIL.COM POLAR EXPORT
NACA66A710
NACA66A710 |  |  |  | Cl Max: | 1.333 | at alpha= | 7.5 | deg
JavaFoil+Calcfoil stall+Eppler ext transition |  |  |  | L/D Max: | 172.25 | at alpha= | 3 | deg
Re: | 1000000 |  |  | Cd Min: | 0.00524 | at alpha= | 0 | deg
Mach: | 0 |  |  | Cl=0 at alpha= | -5.6136 | deg
|  |  |  | @ Cl=0.1, Cd= | 0.035018
|  |  |  | @ Cl=0.4, Cd= | 0.006294
|  |  |  | @ Cl=0.6, Cd= | 0.006582
alpha (deg) | Cl | Cd | Cm | Cl/Cd
-17.5 | -0.223 | 0.1569 | -0.049 | -1.42
-17 | -0.234 | 0.15074 | -0.049 | -1.552
-16.5 | -0.245 | 0.14606 | -0.049 | -1.679
-16 | -0.257 | 0.13432 | -0.049 | -1.911
-15.5 | -0.268 | 0.13105 | -0.049 | -2.046
-15 | -0.279 | 0.13621 | -0.049 | -2.049
-14.5 | -0.29 | 0.12758 | -0.049 | -2.271
-14 | -0.299 | 0.11984 | -0.048 | -2.498
-13.5 | -0.308 | 0.11068 | -0.048 | -2.782
-13 | -0.315 | 0.10515 | -0.048 | -2.994
-12.5 | -0.317 | 0.09942 | -0.048 | -3.184
-12 | -0.315 | 0.09357 | -0.048 | -3.367
-11.5 | -0.311 | 0.08712 | -0.047 | -3.568
-11 | -0.304 | 0.08248 | -0.046 | -3.68
-10.5 | -0.293 | 0.07576 | -0.046 | -3.867
-10 | -0.279 | 0.07106 | -0.047 | -3.925
-9.5 | -0.261 | 0.0652 | -0.049 | -4.005
-9 | -0.239 | 0.06153 | -0.049 | -3.89
-8.5 | -0.214 | 0.05712 | -0.05 | -3.742
-8 | -0.184 | 0.05304 | -0.052 | -3.476
-7.5 | -0.151 | 0.05013 | -0.053 | -3.02
-7 | -0.115 | 0.04619 | -0.054 | -2.491
-6.5 | -0.076 | 0.04321 | -0.054 | -1.755
-6 | -0.034 | 0.04094 | -0.054 | -0.832
-5.5 | 0.01 | 0.03864 | -0.054 | 0.252
-5 | 0.055 | 0.03678 | -0.055 | 1.501
-4.5 | 0.102 | 0.03494 | -0.057 | 2.916
-4 | 0.15 | 0.03318 | -0.061 | 4.508
-3.5 | 0.198 | 0.03127 | -0.067 | 6.327
-3 | 0.305 | 0.00681 | -0.135 | 44.78
-2.5 | 0.364 | 0.00636 | -0.136 | 57.349
-2 | 0.424 | 0.00625 | -0.137 | 67.875
-1.5 | 0.484 | 0.00613 | -0.138 | 78.939
-1 | 0.545 | 0.00606 | -0.138 | 89.934
-0.5 | 0.604 | 0.00662 | -0.139 | 91.209
0 | 0.661 | 0.00524 | -0.14 | 126.151
0.5 | 0.719 | 0.00529 | -0.14 | 135.821
1 | 0.777 | 0.00541 | -0.141 | 143.522
1.5 | 0.835 | 0.00551 | -0.142 | 151.679
2 | 0.893 | 0.00559 | -0.142 | 159.797
2.5 | 0.946 | 0.0057 | -0.143 | 165.857
3 | 1.001 | 0.00581 | -0.144 | 172.25
3.5 | 1.049 | 0.01287 | -0.144 | 81.505
4 | 1.101 | 0.01337 | -0.144 | 82.303
4.5 | 1.15 | 0.01393 | -0.145 | 82.536
5 | 1.195 | 0.0145 | -0.145 | 82.416
5.5 | 1.237 | 0.01513 | -0.146 | 81.707
6 | 1.274 | 0.01576 | -0.147 | 80.836
6.5 | 1.306 | 0.01647 | -0.147 | 79.283
7 | 1.324 | 0.01731 | -0.148 | 76.489
7.5 | 1.333 | 0.01813 | -0.148 | 73.542
8 | 1.332 | 0.0189 | -0.149 | 70.481
8.5 | 1.322 | 0.01982 | -0.149 | 66.68
9 | 1.069 | 0.05765 | -0.073 | 18.547
9.5 | 1.044 | 0.06316 | -0.066 | 16.524
10 | 1.014 | 0.06716 | -0.066 | 15.098
10.5 | 0.978 | 0.07219 | -0.061 | 13.544
11 | 0.938 | 0.08041 | -0.058 | 11.66
11.5 | 0.895 | 0.08502 | -0.058 | 10.522
12 | 0.85 | 0.09048 | -0.058 | 9.389
12.5 | 0.803 | 0.09596 | -0.057 | 8.37

## 42. Re 1M Mach 0.00 (2)
BIGFOIL.COM POLAR EXPORT
NACA66A710
NACA66A710 |  |  |  | Cl Max: | 1.4798 | at alpha= | 13.5 | deg
XFOIL ncrit=9 |  |  |  | L/D Max: | 186.592 | at alpha= | 3.5 | deg
Re: | 1000000 |  |  | Cd Min: | 0.23833 | at alpha= | 18.5 | deg
Mach: | 0 |  |  | Cl=0 at alpha= | -99 | deg
|  |  |  | @ Cl=0.1, Cd= | 0.00557
|  |  |  | @ Cl=0.4, Cd= | 0.00557
|  |  |  | @ Cl=0.6, Cd= | 0.00557
alpha (deg) | Cl | Cd | Cm | Cl/Cd
0 | 0.6288 | 0.00557 | -0.1499 | 112.8905
0.5 | 0.6842 | 0.00556 | -0.15 | 123.0576
1 | 0.7399 | 0.00551 | -0.1502 | 134.2831
1.5 | 0.7951 | 0.00547 | -0.1504 | 145.3565
2 | 0.8513 | 0.00547 | -0.1508 | 155.6307
3 | 0.9563 | 0.0054 | -0.1499 | 177.0926
3.5 | 1.002 | 0.00537 | -0.1477 | 186.5922
4 | 1.0388 | 0.0061 | -0.1442 | 170.2951
4.5 | 1.0356 | 0.00843 | -0.1332 | 122.847
5 | 1.0291 | 0.01066 | -0.1221 | 96.5385
5.5 | 1.0332 | 0.01312 | -0.1137 | 78.75
6 | 1.0661 | 0.01429 | -0.1103 | 74.6046
6.5 | 1.1052 | 0.01511 | -0.108 | 73.1436
7 | 1.1374 | 0.01644 | -0.1046 | 69.1849
7.5 | 1.174 | 0.01746 | -0.1021 | 67.2394
8 | 1.2111 | 0.01845 | -0.0999 | 65.6423
8.5 | 1.2384 | 0.02022 | -0.0961 | 61.2463
9 | 1.2762 | 0.02119 | -0.0942 | 60.2265
9.5 | 1.3008 | 0.02329 | -0.0904 | 55.8523
10 | 1.3356 | 0.02455 | -0.0882 | 54.4033
10.5 | 1.3679 | 0.02603 | -0.0859 | 52.5509
11 | 1.3839 | 0.02919 | -0.0814 | 47.4101
11.5 | 1.4106 | 0.03136 | -0.0786 | 44.9809
12 | 1.4355 | 0.03368 | -0.0759 | 42.6217
12.5 | 1.4561 | 0.03654 | -0.0729 | 39.8495
13 | 1.4713 | 0.04008 | -0.0697 | 36.7091
13.5 | 1.4798 | 0.0445 | -0.0663 | 33.2539
14 | 1.4723 | 0.05125 | -0.0624 | 28.7278
14.5 | 1.4421 | 0.06126 | -0.0587 | 23.5406
15 | 1.4061 | 0.07258 | -0.0571 | 19.3731
15.5 | 1.367 | 0.08556 | -0.0586 | 15.9771
16 | 1.327 | 0.10059 | -0.0636 | 13.1922
16.5 | 1.2942 | 0.11646 | -0.0717 | 11.1128
17 | 1.264 | 0.13422 | -0.0826 | 9.4174
17.5 | 1.2352 | 0.15452 | -0.0956 | 7.9938
18 | 1.0894 | 0.23158 | -0.1331 | 4.7042
18.5 | 1.1021 | 0.23833 | -0.1375 | 4.6243

## 43. Re 1M Mach 0.10 (1)
BIGFOIL.COM POLAR EXPORT
NACA66A710
NACA66A710 |  |  |  | Cl Max: | 1.333 | at alpha= | 7.5 | deg
JavaFoil+Calcfoil stall+Eppler ext transition |  |  |  | L/D Max: | 172.695 | at alpha= | 3 | deg
Re: | 1000000 |  |  | Cd Min: | 0.00523 | at alpha= | 0 | deg
Mach: | 0.1 |  |  | Cl=0 at alpha= | -5.6136 | deg
|  |  |  | @ Cl=0.1, Cd= | 0.035086
|  |  |  | @ Cl=0.4, Cd= | 0.006298
|  |  |  | @ Cl=0.6, Cd= | 0.0065812
alpha (deg) | Cl | Cd | Cm | Cl/Cd
-17 | -0.197 | 0.14935 | -0.05 | -1.319
-16.5 | -0.21 | 0.14615 | -0.05 | -1.435
-16 | -0.223 | 0.13589 | -0.049 | -1.639
-15.5 | -0.236 | 0.12798 | -0.049 | -1.843
-15 | -0.249 | 0.12291 | -0.05 | -2.026
-14.5 | -0.262 | 0.13044 | -0.049 | -2.007
-14 | -0.274 | 0.12479 | -0.049 | -2.195
-13.5 | -0.285 | 0.11434 | -0.049 | -2.493
-13 | -0.295 | 0.10793 | -0.049 | -2.73
-12.5 | -0.299 | 0.09923 | -0.049 | -3.014
-12 | -0.3 | 0.09368 | -0.048 | -3.202
-11.5 | -0.298 | 0.08889 | -0.047 | -3.355
-11 | -0.293 | 0.08236 | -0.047 | -3.562
-10.5 | -0.285 | 0.07567 | -0.047 | -3.765
-10 | -0.273 | 0.0712 | -0.047 | -3.831
-9.5 | -0.257 | 0.06558 | -0.048 | -3.913
-9 | -0.236 | 0.06249 | -0.049 | -3.781
-8.5 | -0.212 | 0.05682 | -0.051 | -3.728
-8 | -0.183 | 0.05347 | -0.052 | -3.428
-7.5 | -0.151 | 0.05037 | -0.053 | -2.996
-7 | -0.115 | 0.04629 | -0.054 | -2.483
-6.5 | -0.076 | 0.04353 | -0.054 | -1.743
-6 | -0.034 | 0.04119 | -0.054 | -0.829
-5.5 | 0.01 | 0.03873 | -0.055 | 0.253
-5 | 0.055 | 0.03679 | -0.057 | 1.507
-4.5 | 0.102 | 0.03501 | -0.056 | 2.922
-4 | 0.15 | 0.03325 | -0.06 | 4.518
-3.5 | 0.199 | 0.03139 | -0.067 | 6.33
-3 | 0.306 | 0.00655 | -0.136 | 46.769
-2.5 | 0.366 | 0.0064 | -0.137 | 57.257
-2 | 0.426 | 0.00622 | -0.138 | 68.499
-1.5 | 0.486 | 0.00616 | -0.138 | 78.976
-1 | 0.548 | 0.00607 | -0.139 | 90.211
-0.5 | 0.607 | 0.00665 | -0.14 | 91.255
0 | 0.664 | 0.00523 | -0.14 | 126.884
0.5 | 0.723 | 0.0053 | -0.141 | 136.242
1 | 0.781 | 0.00542 | -0.142 | 143.977
1.5 | 0.839 | 0.00552 | -0.142 | 152.006
2 | 0.897 | 0.00563 | -0.143 | 159.465
2.5 | 0.95 | 0.00572 | -0.144 | 166.126
3 | 1.005 | 0.00582 | -0.144 | 172.695
3.5 | 1.054 | 0.01296 | -0.144 | 81.346
4 | 1.106 | 0.01345 | -0.145 | 82.203
4.5 | 1.155 | 0.01402 | -0.146 | 82.385
5 | 1.2 | 0.01462 | -0.146 | 82.067
5.5 | 1.241 | 0.01525 | -0.147 | 81.418
6 | 1.278 | 0.01589 | -0.147 | 80.471
6.5 | 1.309 | 0.01665 | -0.148 | 78.609
7 | 1.326 | 0.01751 | -0.148 | 75.699
7.5 | 1.333 | 0.01828 | -0.149 | 72.892
8 | 1.329 | 0.01913 | -0.15 | 69.453
8.5 | 1.314 | 0.01985 | -0.15 | 66.202
9 | 1.059 | 0.05821 | -0.071 | 18.189
9.5 | 1.03 | 0.06335 | -0.066 | 16.258
10 | 0.995 | 0.06796 | -0.064 | 14.636
10.5 | 0.954 | 0.07383 | -0.061 | 12.919
11 | 0.908 | 0.08097 | -0.058 | 11.217
11.5 | 0.86 | 0.08528 | -0.058 | 10.083
12 | 0.809 | 0.09199 | -0.058 | 8.8
12.5 | 0.758 | 0.09741 | -0.059 | 7.784

## 44. Re 1M Mach 0.10 (2)
BIGFOIL.COM POLAR EXPORT
NACA66A710
NACA66A710 |  |  |  | Cl Max: | 1.4662 | at alpha= | 13.5 | deg
XFOIL ncrit=9 |  |  |  | L/D Max: | 186.883 | at alpha= | 3.5 | deg
Re: | 1000000 |  |  | Cd Min: | 0.24001 | at alpha= | 18.5 | deg
Mach: | 0.1 |  |  | Cl=0 at alpha= | -99 | deg
|  |  |  | @ Cl=0.1, Cd= | 0.01419
|  |  |  | @ Cl=0.4, Cd= | 0.0081535
|  |  |  | @ Cl=0.6, Cd= | 0.0060637
alpha (deg) | Cl | Cd | Cm | Cl/Cd
-4.5 | 0.1313 | 0.01419 | -0.1465 | 9.253
-4 | 0.186 | 0.01191 | -0.1465 | 15.6171
-3.5 | 0.2412 | 0.01067 | -0.1467 | 22.6054
-3 | 0.295 | 0.00897 | -0.1469 | 32.8874
-2.5 | 0.3515 | 0.00847 | -0.1474 | 41.4994
-2 | 0.4082 | 0.0081 | -0.1479 | 50.3951
-1.5 | 0.4645 | 0.0075 | -0.1485 | 61.9333
-1 | 0.5217 | 0.00724 | -0.1491 | 72.058
0 | 0.6322 | 0.00558 | -0.1507 | 113.2975
0.5 | 0.688 | 0.00559 | -0.1508 | 123.0769
1 | 0.7438 | 0.00553 | -0.1509 | 134.5027
1.5 | 0.7995 | 0.00549 | -0.1512 | 145.6284
2 | 0.856 | 0.0055 | -0.1516 | 155.6364
3 | 0.9617 | 0.00543 | -0.1507 | 177.1087
3.5 | 1.0073 | 0.00539 | -0.1484 | 186.8831
4 | 1.0421 | 0.0062 | -0.1444 | 168.0806
4.5 | 1.0367 | 0.00851 | -0.1329 | 121.8214
5 | 1.0297 | 0.0108 | -0.1216 | 95.3426
5.5 | 1.0343 | 0.01327 | -0.1134 | 77.9427
6 | 1.0678 | 0.01443 | -0.1099 | 73.9986
6.5 | 1.1068 | 0.01529 | -0.1076 | 72.3872
7 | 1.1381 | 0.01671 | -0.1039 | 68.1089
7.5 | 1.1757 | 0.0177 | -0.1015 | 66.4237
8 | 1.2125 | 0.01875 | -0.0992 | 64.6667
8.5 | 1.2405 | 0.02051 | -0.0955 | 60.4827
9 | 1.278 | 0.02155 | -0.0934 | 59.3039
9.5 | 1.3031 | 0.02365 | -0.0896 | 55.0994
10 | 1.3363 | 0.02512 | -0.0871 | 53.1967
10.5 | 1.367 | 0.02681 | -0.0844 | 50.9884
11 | 1.3837 | 0.03005 | -0.08 | 46.0466
11.5 | 1.409 | 0.03255 | -0.077 | 43.2873
12 | 1.4326 | 0.03516 | -0.0741 | 40.7452
12.5 | 1.4512 | 0.0384 | -0.0709 | 37.7917
13 | 1.4634 | 0.04251 | -0.0675 | 34.4248
13.5 | 1.4662 | 0.04778 | -0.0639 | 30.6865
14 | 1.4502 | 0.05571 | -0.06 | 26.0312
14.5 | 1.4137 | 0.06676 | -0.0572 | 21.1759
15 | 1.3759 | 0.07891 | -0.0572 | 17.4363
15.5 | 1.3372 | 0.09276 | -0.0605 | 14.4157
16 | 1.2992 | 0.10872 | -0.0675 | 11.95
16.5 | 1.267 | 0.12598 | -0.0775 | 10.0572
17 | 1.2312 | 0.14764 | -0.0914 | 8.3392
17.5 | 1.0806 | 0.2252 | -0.1297 | 4.7984
18 | 1.092 | 0.23325 | -0.1346 | 4.6817
18.5 | 1.1051 | 0.24001 | -0.1389 | 4.6044

## 45. Re 1M Mach 0.25 (1)
BIGFOIL.COM POLAR EXPORT
NACA66A710
NACA66A710 |  |  |  | Cl Max: | 1.33 | at alpha= | 7 | deg
JavaFoil+Calcfoil stall+Eppler ext transition |  |  |  | L/D Max: | 173.054 | at alpha= | 3 | deg
Re: | 1000000 |  |  | Cd Min: | 0.00531 | at alpha= | 0 | deg
Mach: | 0.25 |  |  | Cl=0 at alpha= | -5.6136 | deg
|  |  |  | @ Cl=0.1, Cd= | 0.035486
|  |  |  | @ Cl=0.4, Cd= | 0.0063736
|  |  |  | @ Cl=0.6, Cd= | 0.09702
alpha (deg) | Cl | Cd | Cm | Cl/Cd
-15 | -0.054 | 0.12499 | -0.054 | -0.43
-14.5 | -0.051 | 0.11676 | -0.054 | -0.436
-14 | -0.048 | 0.10924 | -0.054 | -0.44
-13.5 | -0.045 | 0.10476 | -0.055 | -0.431
-13 | -0.077 | 0.10193 | -0.054 | -0.756
-12.5 | -0.128 | 0.09513 | -0.054 | -1.343
-12 | -0.159 | 0.09101 | -0.053 | -1.744
-11.5 | -0.183 | 0.09611 | -0.053 | -1.901
-11 | -0.201 | 0.09074 | -0.052 | -2.212
-10.5 | -0.213 | 0.08198 | -0.051 | -2.595
-10 | -0.218 | 0.07529 | -0.051 | -2.899
-9.5 | -0.217 | 0.07024 | -0.051 | -3.093
-9 | -0.209 | 0.06628 | -0.049 | -3.156
-8.5 | -0.194 | 0.06022 | -0.05 | -3.229
-8 | -0.173 | 0.05573 | -0.051 | -3.107
-7.5 | -0.146 | 0.05185 | -0.053 | -2.812
-7 | -0.113 | 0.0475 | -0.054 | -2.38
-6.5 | -0.076 | 0.04441 | -0.055 | -1.703
-6 | -0.034 | 0.04186 | -0.055 | -0.821
-5.5 | 0.01 | 0.03916 | -0.056 | 0.253
-5 | 0.056 | 0.0373 | -0.056 | 1.513
-4.5 | 0.105 | 0.03528 | -0.059 | 2.964
-4 | 0.154 | 0.03343 | -0.062 | 4.603
-3.5 | 0.203 | 0.03165 | -0.064 | 6.421
-3 | 0.314 | 0.00653 | -0.14 | 48.106
-2.5 | 0.376 | 0.00642 | -0.141 | 58.53
-2 | 0.438 | 0.0063 | -0.141 | 69.466
-1.5 | 0.5 | 0.0059 | -0.142 | 84.646
-1 | 0.563 | 0.00673 | -0.143 | 83.644
-0.5 | 0.623 | 0.00669 | -0.143 | 93.147
0 | 0.682 | 0.00531 | -0.144 | 128.39
0.5 | 0.742 | 0.0054 | -0.145 | 137.463
1 | 0.802 | 0.00551 | -0.146 | 145.443
1.5 | 0.862 | 0.00562 | -0.146 | 153.391
2 | 0.921 | 0.00571 | -0.147 | 161.273
2.5 | 0.975 | 0.00584 | -0.148 | 166.993
3 | 1.031 | 0.00596 | -0.148 | 173.054
3.5 | 1.081 | 0.01337 | -0.148 | 80.818
4 | 1.133 | 0.01393 | -0.149 | 81.351
4.5 | 1.183 | 0.01454 | -0.149 | 81.343
5 | 1.227 | 0.0152 | -0.15 | 80.729
5.5 | 1.266 | 0.01588 | -0.151 | 79.737
6 | 1.299 | 0.01661 | -0.151 | 78.226
6.5 | 1.325 | 0.01757 | -0.152 | 75.385
7 | 1.33 | 0.01837 | -0.152 | 72.377
7.5 | 1.32 | 0.01931 | -0.153 | 68.367
8 | 1.061 | 0.05239 | -0.071 | 20.25
8.5 | 1.024 | 0.05709 | -0.068 | 17.944
9 | 0.973 | 0.06285 | -0.062 | 15.479
9.5 | 0.908 | 0.0678 | -0.059 | 13.393
10 | 0.831 | 0.0746 | -0.056 | 11.137
10.5 | 0.743 | 0.08067 | -0.058 | 9.216
11 | 0.647 | 0.08455 | -0.058 | 7.655
11.5 | 0.545 | 0.09174 | -0.061 | 5.938
12 | 0.436 | 0.09702 | -0.062 | 4.497

## 46. Re 1M Mach 0.25 (2)
BIGFOIL.COM POLAR EXPORT
NACA66A710
NACA66A710 |  |  |  | Cl Max: | 1.3898 | at alpha= | 11.5 | deg
XFOIL ncrit=9 |  |  |  | L/D Max: | 185.054 | at alpha= | 3.5 | deg
Re: | 1000000 |  |  | Cd Min: | 0.27432 | at alpha= | 20 | deg
Mach: | 0.25 |  |  | Cl=0 at alpha= | -6.0457 | deg
|  |  |  | @ Cl=0.1, Cd= | 0.024522
|  |  |  | @ Cl=0.4, Cd= | 0.0083756
|  |  |  | @ Cl=0.6, Cd= | 0.0057704
alpha (deg) | Cl | Cd | Cm | Cl/Cd
-19.5 | -0.4296 | 0.21655 | -0.0414 | -1.9838
-19 | -0.4001 | 0.20839 | -0.0498 | -1.92
-18.5 | -0.3715 | 0.19977 | -0.0576 | -1.8596
-18 | -0.3439 | 0.19219 | -0.0646 | -1.7894
-17.5 | -0.3186 | 0.185 | -0.071 | -1.7222
-17 | -0.2966 | 0.17808 | -0.0762 | -1.6655
-16.5 | -0.2772 | 0.17101 | -0.0803 | -1.621
-16 | -0.2598 | 0.1644 | -0.0843 | -1.5803
-15.5 | -0.2436 | 0.15792 | -0.0879 | -1.5426
-15 | -0.2284 | 0.15132 | -0.0915 | -1.5094
-14.5 | -0.2125 | 0.14386 | -0.0948 | -1.4771
-14 | -0.1954 | 0.13775 | -0.0976 | -1.4185
-13.5 | -0.1791 | 0.13156 | -0.1008 | -1.3614
-13 | -0.1631 | 0.12538 | -0.1039 | -1.3008
-12.5 | -0.1471 | 0.1192 | -0.1071 | -1.2341
-12 | -0.1333 | 0.11274 | -0.1103 | -1.1824
-11.5 | -0.1226 | 0.10628 | -0.1138 | -1.1536
-11 | -0.1083 | 0.10021 | -0.1165 | -1.0807
-10.5 | -0.0974 | 0.09381 | -0.1194 | -1.0383
-10 | -0.0838 | 0.0876 | -0.121 | -0.95662
-9.5 | -0.0695 | 0.08255 | -0.1231 | -0.84191
-9 | -0.0583 | 0.07704 | -0.1254 | -0.75675
-8.5 | -0.0512 | 0.07096 | -0.1289 | -0.72153
-6.5 | -0.0288 | 0.04015 | -0.1476 | -0.71731
-6 | 0.0029 | 0.03524 | -0.1496 | 0.082293
-5.5 | 0.044 | 0.03037 | -0.1511 | 1.4488
-5 | 0.0953 | 0.02554 | -0.1512 | 3.7314
-4.5 | 0.1363 | 0.01666 | -0.1515 | 8.1813
-4 | 0.1908 | 0.01303 | -0.1513 | 14.6431
-3.5 | 0.248 | 0.01138 | -0.1513 | 21.7926
-3 | 0.3036 | 0.00926 | -0.1514 | 32.7862
-2.5 | 0.3618 | 0.0087 | -0.1518 | 41.5862
-2 | 0.4195 | 0.00821 | -0.1522 | 51.0962
-1.5 | 0.478 | 0.0076 | -0.1528 | 62.8947
-1 | 0.5373 | 0.00737 | -0.1535 | 72.9037
-0.5 | 0.5939 | 0.00578 | -0.155 | 102.7509
0 | 0.651 | 0.00569 | -0.1551 | 114.4112
0.5 | 0.709 | 0.0057 | -0.1553 | 124.386
1 | 0.7656 | 0.00566 | -0.1552 | 135.265
1.5 | 0.8241 | 0.00563 | -0.1557 | 146.3766
2 | 0.8818 | 0.00566 | -0.156 | 155.7951
2.5 | 0.9378 | 0.00561 | -0.1557 | 167.1658
3 | 0.9915 | 0.0056 | -0.1548 | 177.0536
3.5 | 1.0326 | 0.00558 | -0.151 | 185.0538
4 | 1.0594 | 0.00669 | -0.145 | 158.3558
4.5 | 1.0423 | 0.00897 | -0.1308 | 116.1984
5 | 1.0332 | 0.01161 | -0.1194 | 88.9922
5.5 | 1.0405 | 0.01413 | -0.1115 | 73.6377
6 | 1.0765 | 0.0153 | -0.1082 | 70.3595
6.5 | 1.1155 | 0.01634 | -0.1053 | 68.2681
7 | 1.143 | 0.01818 | -0.1008 | 62.8713
7.5 | 1.1834 | 0.01918 | -0.0984 | 61.6997
8 | 1.2189 | 0.02057 | -0.0953 | 59.2562
8.5 | 1.249 | 0.0224 | -0.0916 | 55.7589
9 | 1.2829 | 0.02402 | -0.0885 | 53.4097
9.5 | 1.3078 | 0.02653 | -0.0842 | 49.2951
10 | 1.3362 | 0.02885 | -0.0807 | 46.3154
10.5 | 1.3546 | 0.03292 | -0.076 | 41.1482
11 | 1.379 | 0.03688 | -0.0722 | 37.3915
11.5 | 1.3898 | 0.04285 | -0.0676 | 32.4341
12 | 1.3752 | 0.05143 | -0.062 | 26.7393
12.5 | 1.3362 | 0.06271 | -0.0572 | 21.3076
13 | 1.2844 | 0.07636 | -0.0554 | 16.8203
13.5 | 1.2364 | 0.09096 | -0.058 | 13.5928
14 | 1.188 | 0.10855 | -0.0659 | 10.9443
14.5 | 1.1442 | 0.12999 | -0.0796 | 8.8022
15 | 1.0985 | 0.16142 | -0.098 | 6.8052
15.5 | 1.0827 | 0.17993 | -0.1083 | 6.0173
16 | 1.0788 | 0.19448 | -0.1164 | 5.5471
17 | 1.0845 | 0.22259 | -0.1307 | 4.8722
17.5 | 1.096 | 0.23315 | -0.1368 | 4.7008
18 | 1.1089 | 0.24157 | -0.1419 | 4.5904
18.5 | 1.123 | 0.24897 | -0.1466 | 4.5106
19 | 1.1371 | 0.25595 | -0.1509 | 4.4427
19.5 | 1.1485 | 0.26582 | -0.1564 | 4.3206
20 | 1.163 | 0.27432 | -0.1616 | 4.2396

## 47. Re 1M Mach 0.50 (1)
BIGFOIL.COM POLAR EXPORT
NACA66A710
NACA66A710 |  |  |  | Cl Max: | 1.329 | at alpha= | 5.5 | deg
JavaFoil+Calcfoil stall+Eppler ext transition |  |  |  | L/D Max: | 173.901 | at alpha= | 3 | deg
Re: | 1000000 |  |  | Cd Min: | 0.00572 | at alpha= | 0 | deg
Mach: | 0.5 |  |  | Cl=0 at alpha= | -5.6379 | deg
|  |  |  | @ Cl=0.1, Cd= | 0.037811
|  |  |  | @ Cl=0.4, Cd= | 0.010435
|  |  |  | @ Cl=0.6, Cd= | 0.0070104
alpha (deg) | Cl | Cd | Cm | Cl/Cd
-20 | -0.778 | 0.19103 | -0.069 | -4.074
-19.5 | -0.75 | 0.18394 | -0.066 | -4.077
-19 | -0.723 | 0.17766 | -0.066 | -4.069
-18.5 | -0.696 | 0.17193 | -0.066 | -4.05
-18 | -0.67 | 0.16715 | -0.067 | -4.007
-17.5 | -0.643 | 0.16171 | -0.067 | -3.977
-17 | -0.616 | 0.15718 | -0.068 | -3.921
-16.5 | -0.59 | 0.15179 | -0.069 | -3.886
-16 | -0.561 | 0.14754 | -0.064 | -3.805
-15.5 | -0.535 | 0.1391 | -0.065 | -3.844
-15 | -0.508 | 0.13356 | -0.065 | -3.802
-14.5 | -0.481 | 0.12945 | -0.066 | -3.715
-14 | -0.454 | 0.13129 | -0.065 | -3.457
-13.5 | -0.427 | 0.12756 | -0.066 | -3.347
-13 | -0.4 | 0.12391 | -0.066 | -3.228
-12.5 | -0.373 | 0.11483 | -0.065 | -3.247
-12 | -0.345 | 0.11029 | -0.063 | -3.132
-11.5 | -0.318 | 0.10459 | -0.063 | -3.045
-11 | -0.291 | 0.10143 | -0.063 | -2.873
-10.5 | -0.264 | 0.09948 | -0.064 | -2.659
-10 | -0.237 | 0.0994 | -0.065 | -2.389
-9.5 | -0.21 | 0.08884 | -0.065 | -2.368
-9 | -0.183 | 0.08632 | -0.065 | -2.124
-8.5 | -0.156 | 0.08507 | -0.061 | -1.835
-8 | -0.129 | 0.08362 | -0.061 | -1.544
-7.5 | -0.102 | 0.07511 | -0.061 | -1.359
-7 | -0.075 | 0.05093 | -0.063 | -1.474
-6.5 | -0.048 | 0.04599 | -0.064 | -1.046
-6 | -0.021 | 0.05651 | -0.061 | -0.373
-5.5 | 0.008 | 0.04609 | -0.057 | 0.17
-5 | 0.057 | 0.04063 | -0.06 | 1.397
-4.5 | 0.111 | 0.03709 | -0.06 | 2.999
-4 | 0.168 | 0.03518 | -0.062 | 4.766
-3.5 | 0.224 | 0.03327 | -0.067 | 6.724
-3 | 0.28 | 0.03167 | -0.071 | 8.85
-2.5 | 0.418 | 0.00725 | -0.157 | 57.679
-2 | 0.488 | 0.00712 | -0.157 | 68.549
-1.5 | 0.558 | 0.00704 | -0.158 | 79.212
-1 | 0.629 | 0.00699 | -0.159 | 89.934
-0.5 | 0.697 | 0.00695 | -0.16 | 100.24
0 | 0.759 | 0.00572 | -0.161 | 132.785
0.5 | 0.826 | 0.00582 | -0.161 | 141.963
1 | 0.893 | 0.00595 | -0.162 | 150.003
1.5 | 0.959 | 0.0061 | -0.163 | 157.13
2 | 1.025 | 0.00624 | -0.164 | 164.427
2.5 | 1.083 | 0.0064 | -0.164 | 169.308
3 | 1.144 | 0.00658 | -0.165 | 173.901
3.5 | 1.196 | 0.01548 | -0.165 | 77.268
4 | 1.249 | 0.01625 | -0.166 | 76.855
4.5 | 1.295 | 0.0172 | -0.166 | 75.284
5 | 1.324 | 0.01818 | -0.167 | 72.81
5.5 | 1.329 | 0.01934 | -0.168 | 68.706
6 | 1.055 | 0.04297 | -0.075 | 24.545
6.5 | 0.824 | 0.05078 | -0.061 | 16.233
7 | 0.668 | 0.05843 | -0.063 | 11.429
7.5 | 0.694 | 0.05365 | -0.07 | 12.94
8 | 0.72 | 0.05985 | -0.07 | 12.03
8.5 | 0.745 | 0.08529 | -0.068 | 8.739
9 | 0.772 | 0.09176 | -0.075 | 8.411
9.5 | 0.797 | 0.09501 | -0.075 | 8.391
10 | 0.822 | 0.09887 | -0.075 | 8.319
10.5 | 0.848 | 0.10179 | -0.075 | 8.329

## 48. Re 1M Mach 0.50 (2)
BIGFOIL.COM POLAR EXPORT
NACA66A710
NACA66A710 |  |  |  | Cl Max: | 1.291 | at alpha= | 9 | deg
XFOIL ncrit=9 |  |  |  | L/D Max: | 175.939 | at alpha= | 3.5 | deg
Re: | 1000000 |  |  | Cd Min: | 0.21673 | at alpha= | -19 | deg
Mach: | 0.5 |  |  | Cl=0 at alpha= | -9.12 | deg
|  |  |  | @ Cl=0.1, Cd= | 0.03925
|  |  |  | @ Cl=0.4, Cd= | 0.010006
|  |  |  | @ Cl=0.6, Cd= | 0.0079063
alpha (deg) | Cl | Cd | Cm | Cl/Cd
-19 | -0.3786 | 0.21673 | -0.0682 | -1.7469
-18 | -0.3344 | 0.20252 | -0.0774 | -1.6512
-17.5 | -0.3128 | 0.19541 | -0.0817 | -1.6007
-16.5 | -0.2697 | 0.18063 | -0.0903 | -1.4931
-16 | -0.2495 | 0.17359 | -0.0945 | -1.4373
-15.5 | -0.2293 | 0.16656 | -0.0986 | -1.3767
-15 | -0.209 | 0.15888 | -0.102 | -1.3155
-14.5 | -0.1885 | 0.15216 | -0.1058 | -1.2388
-14 | -0.1684 | 0.14545 | -0.1096 | -1.1578
-13.5 | -0.1485 | 0.1387 | -0.1133 | -1.0707
-13 | -0.1294 | 0.13189 | -0.1168 | -0.98112
-12.5 | -0.11 | 0.12521 | -0.1204 | -0.87852
-12 | -0.0943 | 0.1186 | -0.1244 | -0.79511
-11.5 | -0.079 | 0.11193 | -0.128 | -0.7058
-11 | -0.0613 | 0.10556 | -0.131 | -0.58071
-10.5 | -0.0432 | 0.09888 | -0.133 | -0.43689
-10 | -0.0256 | 0.09331 | -0.1356 | -0.27435
-9.5 | -0.0095 | 0.0875 | -0.1388 | -0.10857
-9 | 0.003 | 0.08174 | -0.142 | 0.036702
-8.5 | 0.0166 | 0.07579 | -0.1447 | 0.21903
-8 | 0.0295 | 0.06987 | -0.147 | 0.42221
-7.5 | 0.0406 | 0.06394 | -0.1494 | 0.63497
-7 | 0.0456 | 0.05822 | -0.15 | 0.78324
-6.5 | 0.0483 | 0.05296 | -0.1521 | 0.91201
-6 | 0.0625 | 0.04625 | -0.1594 | 1.3514
-5.5 | 0.0993 | 0.03939 | -0.1662 | 2.5209
-5 | 0.1325 | 0.03276 | -0.169 | 4.0446
-4.5 | 0.1671 | 0.02536 | -0.171 | 6.5891
-4 | 0.2176 | 0.01921 | -0.1717 | 11.3274
-3.5 | 0.2764 | 0.01476 | -0.1714 | 18.7263
-3 | 0.3404 | 0.0118 | -0.1712 | 28.8475
-2.5 | 0.4052 | 0.00985 | -0.1713 | 41.1371
-2 | 0.469 | 0.009 | -0.1711 | 52.1111
-1.5 | 0.5349 | 0.00839 | -0.1715 | 63.7545
-1 | 0.6022 | 0.00789 | -0.1722 | 76.3245
-0.5 | 0.6682 | 0.00771 | -0.1728 | 86.6667
0 | 0.7313 | 0.00628 | -0.1741 | 116.449
0.5 | 0.797 | 0.00636 | -0.1742 | 125.3145
1 | 0.8611 | 0.0064 | -0.174 | 134.5469
1.5 | 0.927 | 0.00642 | -0.1742 | 144.3925
2 | 0.9931 | 0.00647 | -0.1743 | 153.493
2.5 | 1.0562 | 0.00641 | -0.1733 | 164.7738
3 | 1.1154 | 0.00639 | -0.1712 | 174.554
3.5 | 1.1524 | 0.00655 | -0.1644 | 175.9389
4 | 1.1179 | 0.00824 | -0.1444 | 135.6675
4.5 | 1.0846 | 0.01163 | -0.1277 | 93.2588
5 | 1.0617 | 0.01558 | -0.1146 | 68.1451
5.5 | 1.0764 | 0.01835 | -0.1071 | 58.6594
6 | 1.1139 | 0.02012 | -0.1025 | 55.3628
6.5 | 1.1522 | 0.02199 | -0.098 | 52.3965
7 | 1.1773 | 0.02482 | -0.0921 | 47.4335
7.5 | 1.2089 | 0.02745 | -0.0869 | 44.0401
8 | 1.2326 | 0.031 | -0.081 | 39.7613
8.5 | 1.2674 | 0.03482 | -0.0752 | 36.3986
9 | 1.291 | 0.04044 | -0.0696 | 31.9238
9.5 | 1.2846 | 0.04925 | -0.0635 | 26.0832
10 | 1.2585 | 0.05947 | -0.0593 | 21.1619
10.5 | 1.224 | 0.07114 | -0.0582 | 17.2055
11 | 1.1864 | 0.08467 | -0.0611 | 14.012
11.5 | 1.1505 | 0.10021 | -0.0685 | 11.4809
12 | 1.1204 | 0.11804 | -0.08 | 9.4917
12.5 | 1.1024 | 0.13743 | -0.0926 | 8.0215
13 | 1.093 | 0.15393 | -0.1025 | 7.1006
13.5 | 1.0901 | 0.16876 | -0.1112 | 6.4595
14 | 1.0928 | 0.18251 | -0.1192 | 5.9876

## 49. Re 2M Mach 0.00 (1)
BIGFOIL.COM POLAR EXPORT
NACA66A710
NACA66A710 |  |  |  | Cl Max: | 1.336 | at alpha= | 7.5 | deg
JavaFoil+Calcfoil stall+Eppler ext transition |  |  |  | L/D Max: | 228.978 | at alpha= | 2 | deg
Re: | 2000000 |  |  | Cd Min: | 0.00379 | at alpha= | 0 | deg
Mach: | 0 |  |  | Cl=0 at alpha= | -5.6136 | deg
|  |  |  | @ Cl=0.1, Cd= | 0.032782
|  |  |  | @ Cl=0.4, Cd= | 0.0060007
|  |  |  | @ Cl=0.6, Cd= | 0.0051648
alpha (deg) | Cl | Cd | Cm | Cl/Cd
-17.5 | -0.223 | 0.14901 | -0.051 | -1.497
-17 | -0.234 | 0.13881 | -0.051 | -1.687
-16.5 | -0.246 | 0.13431 | -0.051 | -1.828
-16 | -0.257 | 0.1276 | -0.052 | -2.014
-15.5 | -0.268 | 0.11977 | -0.052 | -2.241
-15 | -0.279 | 0.11487 | -0.052 | -2.433
-14.5 | -0.29 | 0.10931 | -0.052 | -2.654
-14 | -0.3 | 0.10417 | -0.052 | -2.878
-13.5 | -0.308 | 0.09677 | -0.052 | -3.186
-13 | -0.315 | 0.09359 | -0.052 | -3.368
-12.5 | -0.317 | 0.08918 | -0.051 | -3.553
-12 | -0.315 | 0.08365 | -0.051 | -3.77
-11.5 | -0.311 | 0.0817 | -0.051 | -3.808
-11 | -0.304 | 0.07673 | -0.05 | -3.96
-10.5 | -0.293 | 0.07051 | -0.05 | -4.159
-10 | -0.279 | 0.06602 | -0.051 | -4.228
-9.5 | -0.261 | 0.06196 | -0.052 | -4.218
-9 | -0.24 | 0.05835 | -0.052 | -4.105
-8.5 | -0.214 | 0.05467 | -0.054 | -3.914
-8 | -0.185 | 0.05083 | -0.056 | -3.632
-7.5 | -0.152 | 0.04785 | -0.057 | -3.168
-7 | -0.115 | 0.04446 | -0.058 | -2.592
-6.5 | -0.076 | 0.04193 | -0.059 | -1.812
-6 | -0.034 | 0.03974 | -0.059 | -0.859
-5.5 | 0.01 | 0.03717 | -0.061 | 0.263
-5 | 0.055 | 0.03522 | -0.063 | 1.572
-4.5 | 0.103 | 0.03262 | -0.071 | 3.146
-4 | 0.186 | 0.00648 | -0.134 | 28.699
-3.5 | 0.245 | 0.00637 | -0.135 | 38.508
-3 | 0.305 | 0.00623 | -0.135 | 48.886
-2.5 | 0.365 | 0.00606 | -0.136 | 60.15
-2 | 0.424 | 0.00596 | -0.137 | 71.155
-1.5 | 0.484 | 0.0059 | -0.138 | 82.073
-1 | 0.545 | 0.00523 | -0.139 | 104.264
-0.5 | 0.604 | 0.00516 | -0.139 | 116.988
0 | 0.662 | 0.00379 | -0.14 | 174.554
0.5 | 0.72 | 0.00384 | -0.141 | 187.383
1 | 0.779 | 0.00386 | -0.141 | 201.93
1.5 | 0.837 | 0.00388 | -0.142 | 215.575
2 | 0.895 | 0.00391 | -0.143 | 228.978
2.5 | 0.949 | 0.00472 | -0.144 | 200.792
3 | 1.004 | 0.00481 | -0.144 | 208.423
3.5 | 1.051 | 0.01141 | -0.144 | 92.138
4 | 1.103 | 0.01184 | -0.145 | 93.16
4.5 | 1.153 | 0.01236 | -0.145 | 93.279
5 | 1.198 | 0.01286 | -0.146 | 93.178
5.5 | 1.24 | 0.01337 | -0.146 | 92.729
6 | 1.277 | 0.01395 | -0.147 | 91.567
6.5 | 1.309 | 0.01458 | -0.148 | 89.747
7 | 1.327 | 0.01528 | -0.148 | 86.861
7.5 | 1.336 | 0.01605 | -0.149 | 83.269
8 | 1.335 | 0.01682 | -0.149 | 79.377
8.5 | 1.325 | 0.01767 | -0.15 | 74.963
9 | 1.304 | 0.01854 | -0.15 | 70.369
9.5 | 1.052 | 0.05893 | -0.083 | 17.849
10 | 1.019 | 0.06357 | -0.078 | 16.025
10.5 | 0.98 | 0.06891 | -0.071 | 14.228
11 | 0.939 | 0.07504 | -0.068 | 12.519
11.5 | 0.897 | 0.07904 | -0.069 | 11.346
12 | 0.851 | 0.08458 | -0.068 | 10.066
12.5 | 0.805 | 0.0899 | -0.068 | 8.953

## 50. Re 2M Mach 0.00 (2)
BIGFOIL.COM POLAR EXPORT
NACA66A710
NACA66A710 |  |  |  | Cl Max: | 1.5923 | at alpha= | 14 | deg
XFOIL ncrit=9 |  |  |  | L/D Max: | 203.467 | at alpha= | 3 | deg
Re: | 2000000 |  |  | Cd Min: | 0.1441 | at alpha= | 19 | deg
Mach: | 0 |  |  | Cl=0 at alpha= | -5.6434 | deg
|  |  |  | @ Cl=0.1, Cd= | 0.0086101
|  |  |  | @ Cl=0.4, Cd= | 0.0060576
|  |  |  | @ Cl=0.6, Cd= | 0.0048223
alpha (deg) | Cl | Cd | Cm | Cl/Cd
-6.5 | -0.0892 | 0.01352 | -0.1423 | -6.5976
-6 | -0.0393 | 0.01062 | -0.1425 | -3.7006
-5.5 | 0.0158 | 0.00983 | -0.1431 | 1.6073
-5 | 0.0708 | 0.00892 | -0.1435 | 7.9372
-4.5 | 0.1264 | 0.00833 | -0.144 | 15.1741
-4 | 0.1816 | 0.00738 | -0.1445 | 24.607
-3.5 | 0.2378 | 0.00693 | -0.1451 | 34.3146
-3 | 0.2945 | 0.00661 | -0.1457 | 44.5537
-2.5 | 0.3517 | 0.00652 | -0.1464 | 53.9417
-2 | 0.4081 | 0.00598 | -0.147 | 68.2441
-1.5 | 0.4652 | 0.00584 | -0.1477 | 79.6575
-1 | 0.5224 | 0.00566 | -0.1484 | 92.2968
-0.5 | 0.579 | 0.00524 | -0.1492 | 110.4962
0 | 0.6348 | 0.00413 | -0.1505 | 153.7046
0.5 | 0.6908 | 0.00414 | -0.1509 | 166.8599
1 | 0.7473 | 0.00417 | -0.1514 | 179.2086
1.5 | 0.8032 | 0.00425 | -0.1517 | 188.9882
2 | 0.8584 | 0.00431 | -0.152 | 199.1647
3 | 0.9624 | 0.00473 | -0.1512 | 203.4672
3.5 | 0.9854 | 0.00636 | -0.1452 | 154.9371
4.5 | 1.0126 | 0.00938 | -0.1297 | 107.9531
5 | 1.027 | 0.01075 | -0.1223 | 95.5349
5.5 | 1.0642 | 0.01151 | -0.1194 | 92.4587
6 | 1.102 | 0.0123 | -0.1167 | 89.5935
6.5 | 1.1435 | 0.01288 | -0.1147 | 88.7811
7 | 1.1822 | 0.01363 | -0.1124 | 86.7351
7.5 | 1.2196 | 0.01451 | -0.1098 | 84.0524
8 | 1.2592 | 0.01524 | -0.1078 | 82.6247
8.5 | 1.2954 | 0.01622 | -0.1053 | 79.8644
9 | 1.3325 | 0.01714 | -0.103 | 77.7421
9.5 | 1.367 | 0.01825 | -0.1005 | 74.9041
10 | 1.4013 | 0.0194 | -0.0979 | 72.232
10.5 | 1.4316 | 0.02087 | -0.0949 | 68.5961
11 | 1.4603 | 0.02254 | -0.0918 | 64.787
11.5 | 1.4894 | 0.02421 | -0.089 | 61.52
12 | 1.5165 | 0.02606 | -0.086 | 58.1926
12.5 | 1.5417 | 0.02811 | -0.083 | 54.8453
13 | 1.5629 | 0.03059 | -0.0797 | 51.0919
13.5 | 1.5815 | 0.03336 | -0.0765 | 47.4071
14 | 1.5923 | 0.03703 | -0.0727 | 43.0003
14.5 | 1.592 | 0.04207 | -0.0685 | 37.8417
15 | 1.5767 | 0.04913 | -0.0641 | 32.0924
15.5 | 1.5785 | 0.05437 | -0.0619 | 29.0326
16 | 1.581 | 0.05978 | -0.0603 | 26.447
16.5 | 1.5695 | 0.06745 | -0.0593 | 23.2691
17 | 1.5575 | 0.07576 | -0.0595 | 20.5583
17.5 | 1.5369 | 0.08624 | -0.0614 | 17.8212
18 | 1.5045 | 0.09988 | -0.066 | 15.0631
18.5 | 1.4643 | 0.11672 | -0.074 | 12.5454
19 | 1.3904 | 0.1441 | -0.0905 | 9.6489

## 51. Re 2M Mach 0.10 (1)
BIGFOIL.COM POLAR EXPORT
NACA66A710
NACA66A710 |  |  |  | Cl Max: | 1.336 | at alpha= | 7.5 | deg
JavaFoil+Calcfoil stall+Eppler ext transition |  |  |  | L/D Max: | 217.421 | at alpha= | 1.5 | deg
Re: | 2000000 |  |  | Cd Min: | 0.00383 | at alpha= | 0 | deg
Mach: | 0.1 |  |  | Cl=0 at alpha= | -5.6136 | deg
|  |  |  | @ Cl=0.1, Cd= | 0.033349
|  |  |  | @ Cl=0.4, Cd= | 0.0060833
|  |  |  | @ Cl=0.6, Cd= | 0.0051895
alpha (deg) | Cl | Cd | Cm | Cl/Cd
-17 | -0.197 | 0.14222 | -0.052 | -1.386
-16.5 | -0.21 | 0.13469 | -0.052 | -1.558
-16 | -0.223 | 0.12831 | -0.052 | -1.737
-15.5 | -0.236 | 0.12085 | -0.052 | -1.954
-15 | -0.249 | 0.11545 | -0.053 | -2.159
-14.5 | -0.262 | 0.10974 | -0.053 | -2.389
-14 | -0.274 | 0.10438 | -0.053 | -2.628
-13.5 | -0.285 | 0.09888 | -0.053 | -2.887
-13 | -0.295 | 0.09353 | -0.052 | -3.154
-12.5 | -0.299 | 0.08875 | -0.052 | -3.373
-12 | -0.3 | 0.08435 | -0.052 | -3.56
-11.5 | -0.298 | 0.08118 | -0.051 | -3.677
-11 | -0.294 | 0.07772 | -0.051 | -3.777
-10.5 | -0.285 | 0.07143 | -0.051 | -3.993
-10 | -0.273 | 0.06641 | -0.051 | -4.11
-9.5 | -0.257 | 0.06228 | -0.052 | -4.123
-9 | -0.236 | 0.05913 | -0.052 | -3.999
-8.5 | -0.212 | 0.05465 | -0.054 | -3.88
-8 | -0.183 | 0.05083 | -0.056 | -3.61
-7.5 | -0.151 | 0.04802 | -0.056 | -3.146
-7 | -0.115 | 0.04477 | -0.058 | -2.572
-6.5 | -0.076 | 0.04202 | -0.059 | -1.809
-6 | -0.034 | 0.0398 | -0.06 | -0.859
-5.5 | 0.01 | 0.03718 | -0.062 | 0.264
-5 | 0.056 | 0.0351 | -0.065 | 1.584
-4.5 | 0.103 | 0.03323 | -0.067 | 3.092
-4 | 0.187 | 0.0065 | -0.135 | 28.725
-3.5 | 0.246 | 0.00637 | -0.135 | 38.646
-3 | 0.306 | 0.00621 | -0.136 | 49.285
-2.5 | 0.366 | 0.00614 | -0.137 | 59.67
-2 | 0.426 | 0.00604 | -0.138 | 70.586
-1.5 | 0.486 | 0.00564 | -0.138 | 86.328
-1 | 0.548 | 0.00526 | -0.139 | 104.067
-0.5 | 0.607 | 0.00518 | -0.14 | 117.235
0 | 0.665 | 0.00383 | -0.141 | 173.833
0.5 | 0.724 | 0.00383 | -0.141 | 188.948
1 | 0.783 | 0.00384 | -0.142 | 203.648
1.5 | 0.841 | 0.00387 | -0.143 | 217.421
2 | 0.9 | 0.00466 | -0.144 | 193.018
2.5 | 0.953 | 0.00473 | -0.144 | 201.315
3 | 1.008 | 0.00484 | -0.145 | 208.161
3.5 | 1.056 | 0.01147 | -0.145 | 92.093
4 | 1.108 | 0.01193 | -0.145 | 92.921
4.5 | 1.158 | 0.01243 | -0.146 | 93.126
5 | 1.203 | 0.01294 | -0.147 | 92.992
5.5 | 1.244 | 0.01347 | -0.147 | 92.42
6 | 1.281 | 0.01405 | -0.148 | 91.164
6.5 | 1.312 | 0.01475 | -0.148 | 88.972
7 | 1.329 | 0.01544 | -0.149 | 86.066
7.5 | 1.336 | 0.01619 | -0.149 | 82.506
8 | 1.332 | 0.01701 | -0.15 | 78.31
8.5 | 1.317 | 0.01787 | -0.15 | 73.736
9 | 1.292 | 0.01875 | -0.151 | 68.925
9.5 | 1.039 | 0.05881 | -0.085 | 17.665
10 | 0.998 | 0.06461 | -0.074 | 15.445
10.5 | 0.956 | 0.06991 | -0.07 | 13.673
11 | 0.91 | 0.0764 | -0.067 | 11.911
11.5 | 0.862 | 0.0794 | -0.068 | 10.854
12 | 0.811 | 0.08455 | -0.066 | 9.59
12.5 | 0.76 | 0.09049 | -0.068 | 8.396

## 52. Re 2M Mach 0.10 (2)
BIGFOIL.COM POLAR EXPORT
NACA66A710
NACA66A710 |  |  |  | Cl Max: | 1.5808 | at alpha= | 14 | deg
XFOIL ncrit=9 |  |  |  | L/D Max: | 207.336 | at alpha= | 2.5 | deg
Re: | 2000000 |  |  | Cd Min: | 0.12307 | at alpha= | 18 | deg
Mach: | 0.1 |  |  | Cl=0 at alpha= | -5.6426 | deg
|  |  |  | @ Cl=0.1, Cd= | 0.0087374
|  |  |  | @ Cl=0.4, Cd= | 0.0060963
|  |  |  | @ Cl=0.6, Cd= | 0.0049203
alpha (deg) | Cl | Cd | Cm | Cl/Cd
-6.5 | -0.0892 | 0.01415 | -0.1434 | -6.3039
-6 | -0.0396 | 0.01092 | -0.1436 | -3.6264
-5.5 | 0.0158 | 0.01009 | -0.144 | 1.5659
-5 | 0.0711 | 0.00912 | -0.1444 | 7.7961
-4.5 | 0.127 | 0.00838 | -0.1449 | 15.1551
-4 | 0.1826 | 0.00747 | -0.1453 | 24.4444
-3.5 | 0.239 | 0.00697 | -0.1459 | 34.2898
-3 | 0.2961 | 0.00663 | -0.1465 | 44.6606
-2.5 | 0.3536 | 0.00653 | -0.1472 | 54.1501
-2 | 0.4103 | 0.006 | -0.1478 | 68.3833
-1.5 | 0.4678 | 0.00585 | -0.1485 | 79.9658
-1 | 0.5253 | 0.00567 | -0.1492 | 92.6455
-0.5 | 0.5823 | 0.00528 | -0.15 | 110.2841
0 | 0.6384 | 0.00414 | -0.1513 | 154.2029
0.5 | 0.6947 | 0.00416 | -0.1517 | 166.9952
1 | 0.7515 | 0.00418 | -0.1522 | 179.7847
1.5 | 0.8078 | 0.00426 | -0.1526 | 189.6244
2 | 0.8633 | 0.00432 | -0.1528 | 199.838
2.5 | 0.9185 | 0.00443 | -0.153 | 207.3363
3 | 0.9677 | 0.00475 | -0.1519 | 203.7263
4.5 | 1.0132 | 0.00944 | -0.1292 | 107.3305
5 | 1.0281 | 0.01085 | -0.1219 | 94.7558
5.5 | 1.0656 | 0.01162 | -0.119 | 91.704
6 | 1.1034 | 0.01244 | -0.1162 | 88.6977
6.5 | 1.1454 | 0.01302 | -0.1143 | 87.9724
7 | 1.1841 | 0.01381 | -0.1118 | 85.7422
7.5 | 1.2217 | 0.0147 | -0.1092 | 83.1088
8 | 1.2617 | 0.01546 | -0.1072 | 81.6106
8.5 | 1.2956 | 0.01664 | -0.1042 | 77.8606
9 | 1.3352 | 0.01742 | -0.1022 | 76.6475
9.5 | 1.3679 | 0.01872 | -0.0992 | 73.0716
10 | 1.4034 | 0.01982 | -0.0968 | 70.8073
10.5 | 1.4302 | 0.02166 | -0.0932 | 66.0295
11 | 1.4615 | 0.02318 | -0.0904 | 63.05
11.5 | 1.489 | 0.02506 | -0.0872 | 59.4174
12 | 1.5156 | 0.02705 | -0.0841 | 56.0296
12.5 | 1.5396 | 0.02931 | -0.0809 | 52.5281
13 | 1.5587 | 0.03211 | -0.0774 | 48.5425
13.5 | 1.5746 | 0.03532 | -0.0738 | 44.581
14 | 1.5808 | 0.03967 | -0.0698 | 39.8488
14.5 | 1.568 | 0.04641 | -0.065 | 33.7858
15 | 1.5579 | 0.05315 | -0.0617 | 29.3114
15.5 | 1.5534 | 0.05949 | -0.0596 | 26.112
16 | 1.547 | 0.06648 | -0.0586 | 23.2702
16.5 | 1.5236 | 0.07654 | -0.0588 | 19.9059
17 | 1.4986 | 0.08793 | -0.0611 | 17.0431
17.5 | 1.4617 | 0.10283 | -0.0667 | 14.2147
18 | 1.4095 | 0.12307 | -0.0774 | 11.4528

## 53. Re 2M Mach 0.25 (1)
BIGFOIL.COM POLAR EXPORT
NACA66A710
NACA66A710 |  |  |  | Cl Max: | 1.333 | at alpha= | 7 | deg
JavaFoil+Calcfoil stall+Eppler ext transition |  |  |  | L/D Max: | 209.888 | at alpha= | 3 | deg
Re: | 2000000 |  |  | Cd Min: | 0.00386 | at alpha= | 0 | deg
Mach: | 0.25 |  |  | Cl=0 at alpha= | -5.6136 | deg
|  |  |  | @ Cl=0.1, Cd= | 0.033821
|  |  |  | @ Cl=0.4, Cd= | 0.0059835
|  |  |  | @ Cl=0.6, Cd= | 0.09051
alpha (deg) | Cl | Cd | Cm | Cl/Cd
-15 | -0.054 | 0.11485 | -0.055 | -0.468
-14.5 | -0.051 | 0.1099 | -0.056 | -0.463
-14 | -0.048 | 0.10375 | -0.056 | -0.463
-13.5 | -0.045 | 0.09771 | -0.056 | -0.463
-13 | -0.077 | 0.09379 | -0.056 | -0.822
-12.5 | -0.128 | 0.08946 | -0.056 | -1.429
-12 | -0.159 | 0.08407 | -0.056 | -1.89
-11.5 | -0.183 | 0.07946 | -0.056 | -2.302
-11 | -0.201 | 0.07623 | -0.056 | -2.636
-10.5 | -0.213 | 0.07256 | -0.055 | -2.935
-10 | -0.219 | 0.06674 | -0.054 | -3.274
-9.5 | -0.217 | 0.06567 | -0.054 | -3.31
-9 | -0.209 | 0.06205 | -0.053 | -3.374
-8.5 | -0.195 | 0.05702 | -0.054 | -3.413
-8 | -0.173 | 0.05245 | -0.054 | -3.304
-7.5 | -0.146 | 0.04989 | -0.056 | -2.925
-7 | -0.113 | 0.04576 | -0.058 | -2.473
-6.5 | -0.076 | 0.04296 | -0.06 | -1.762
-6 | -0.034 | 0.04015 | -0.061 | -0.857
-5.5 | 0.01 | 0.03776 | -0.062 | 0.263
-5 | 0.057 | 0.03581 | -0.062 | 1.579
-4.5 | 0.105 | 0.03359 | -0.067 | 3.123
-4 | 0.191 | 0.00656 | -0.138 | 29.172
-3.5 | 0.253 | 0.0064 | -0.139 | 39.492
-3 | 0.314 | 0.00627 | -0.14 | 50.106
-2.5 | 0.376 | 0.00615 | -0.141 | 61.12
-2 | 0.438 | 0.00572 | -0.141 | 76.531
-1.5 | 0.5 | 0.00537 | -0.142 | 93.126
-1 | 0.563 | 0.00526 | -0.143 | 107.018
-0.5 | 0.624 | 0.00518 | -0.144 | 120.46
0 | 0.683 | 0.00386 | -0.144 | 177.044
0.5 | 0.744 | 0.00387 | -0.145 | 192.144
1 | 0.804 | 0.00389 | -0.146 | 206.458
1.5 | 0.864 | 0.00466 | -0.147 | 185.383
2 | 0.924 | 0.00474 | -0.147 | 194.897
2.5 | 0.978 | 0.00482 | -0.148 | 202.888
3 | 1.035 | 0.00493 | -0.149 | 209.888
3.5 | 1.083 | 0.01185 | -0.149 | 91.402
4 | 1.136 | 0.01233 | -0.149 | 92.099
4.5 | 1.186 | 0.01289 | -0.15 | 91.986
5 | 1.23 | 0.01347 | -0.15 | 91.326
5.5 | 1.269 | 0.01402 | -0.151 | 90.531
6 | 1.302 | 0.01472 | -0.152 | 88.456
6.5 | 1.327 | 0.01556 | -0.152 | 85.34
7 | 1.333 | 0.01633 | -0.153 | 81.627
7.5 | 1.323 | 0.01717 | -0.153 | 77.047
8 | 1.296 | 0.0181 | -0.154 | 71.633
8.5 | 1.251 | 0.01894 | -0.154 | 66.044
9 | 0.976 | 0.0585 | -0.075 | 16.689
9.5 | 0.91 | 0.06361 | -0.069 | 14.306
10 | 0.832 | 0.06951 | -0.066 | 11.975
10.5 | 0.744 | 0.07432 | -0.066 | 10.017
11 | 0.648 | 0.08032 | -0.067 | 8.071
11.5 | 0.545 | 0.08494 | -0.068 | 6.422
12 | 0.437 | 0.09051 | -0.068 | 4.826

## 54. Re 2M Mach 0.25 (2)
BIGFOIL.COM POLAR EXPORT
NACA66A710
NACA66A710 |  |  |  | Cl Max: | 1.4974 | at alpha= | 12.5 | deg
XFOIL ncrit=9 |  |  |  | L/D Max: | 210 | at alpha= | 2.5 | deg
Re: | 2000000 |  |  | Cd Min: | 0.22615 | at alpha= | 17.5 | deg
Mach: | 0.25 |  |  | Cl=0 at alpha= | -5.8109 | deg
|  |  |  | @ Cl=0.1, Cd= | 0.0099545
|  |  |  | @ Cl=0.4, Cd= | 0.006273
|  |  |  | @ Cl=0.6, Cd= | 0.0054719
alpha (deg) | Cl | Cd | Cm | Cl/Cd
-20 | -0.4089 | 0.2167 | -0.0508 | -1.8869
-19.5 | -0.3898 | 0.21014 | -0.0551 | -1.855
-19 | -0.3724 | 0.20355 | -0.0589 | -1.8295
-18.5 | -0.3559 | 0.19692 | -0.0627 | -1.8073
-18 | -0.3378 | 0.19085 | -0.0665 | -1.77
-17.5 | -0.3198 | 0.18461 | -0.0703 | -1.7323
-17 | -0.3014 | 0.17813 | -0.0742 | -1.692
-16.5 | -0.2838 | 0.17066 | -0.0778 | -1.663
-16 | -0.2669 | 0.16393 | -0.0815 | -1.6281
-15.5 | -0.2496 | 0.15723 | -0.0852 | -1.5875
-15 | -0.2327 | 0.15034 | -0.0889 | -1.5478
-14.5 | -0.2184 | 0.14294 | -0.0925 | -1.5279
-14 | -0.2016 | 0.13682 | -0.0959 | -1.4735
-13.5 | -0.184 | 0.13089 | -0.0992 | -1.4058
-13 | -0.1672 | 0.12469 | -0.1026 | -1.3409
-12.5 | -0.1513 | 0.11833 | -0.1059 | -1.2786
-12 | -0.1364 | 0.11147 | -0.1092 | -1.2236
-11.5 | -0.1233 | 0.10465 | -0.1123 | -1.1782
-11 | -0.1087 | 0.09867 | -0.1152 | -1.1017
-10.5 | -0.0983 | 0.09174 | -0.1182 | -1.0715
-10 | -0.0886 | 0.08552 | -0.1207 | -1.036
-9.5 | -0.0735 | 0.08058 | -0.1231 | -0.91214
-9 | -0.0628 | 0.07493 | -0.1255 | -0.83812
-8.5 | -0.054 | 0.06873 | -0.1284 | -0.78568
-8 | -0.049 | 0.06279 | -0.1307 | -0.78038
-7.5 | -0.0545 | 0.05672 | -0.1332 | -0.96086
-7 | -0.0552 | 0.04716 | -0.1419 | -1.1705
-6.5 | -0.038 | 0.03728 | -0.1475 | -1.0193
-6 | -0.0104 | 0.02685 | -0.15 | -0.38734
-5.5 | 0.0171 | 0.01207 | -0.1494 | 1.4167
-5 | 0.0738 | 0.01074 | -0.1497 | 6.8715
-4.5 | 0.1305 | 0.00904 | -0.1499 | 14.4358
-4 | 0.1892 | 0.00851 | -0.1502 | 22.2327
-3.5 | 0.2458 | 0.0072 | -0.1505 | 34.1389
-3 | 0.3048 | 0.00678 | -0.1511 | 44.9558
-2.5 | 0.3639 | 0.00658 | -0.1516 | 55.304
-2 | 0.4227 | 0.00608 | -0.1522 | 69.523
-1.5 | 0.4821 | 0.0059 | -0.153 | 81.7119
-1 | 0.5412 | 0.00575 | -0.1536 | 94.1217
-0.5 | 0.6004 | 0.00547 | -0.1544 | 109.7623
0 | 0.6582 | 0.00423 | -0.1559 | 155.6028
0.5 | 0.7164 | 0.00422 | -0.1563 | 169.763
1 | 0.7749 | 0.00426 | -0.1567 | 181.9014
1.5 | 0.8331 | 0.00433 | -0.1571 | 192.4018
2 | 0.8905 | 0.0044 | -0.1573 | 202.3864
2.5 | 0.9471 | 0.00451 | -0.1573 | 210
3 | 0.9968 | 0.00487 | -0.1559 | 204.6817
3.5 | 1.0111 | 0.00669 | -0.1476 | 151.136
4 | 1.0155 | 0.00839 | -0.1375 | 121.0369
4.5 | 1.0172 | 0.00986 | -0.127 | 103.1643
5 | 1.0337 | 0.01149 | -0.12 | 89.9652
5.5 | 1.0739 | 0.01228 | -0.1172 | 87.4511
6 | 1.113 | 0.01318 | -0.1142 | 84.4461
6.5 | 1.1554 | 0.01391 | -0.1119 | 83.0625
7 | 1.1939 | 0.0149 | -0.1089 | 80.1275
7.5 | 1.2339 | 0.01584 | -0.1062 | 77.8977
8 | 1.2738 | 0.01681 | -0.1036 | 75.7763
8.5 | 1.3104 | 0.01803 | -0.1004 | 72.6789
9 | 1.3443 | 0.01949 | -0.097 | 68.9738
9.5 | 1.3793 | 0.0209 | -0.0937 | 65.9952
10 | 1.4074 | 0.02291 | -0.0897 | 61.4317
10.5 | 1.4331 | 0.02527 | -0.0854 | 56.7115
11 | 1.4558 | 0.02801 | -0.0811 | 51.9743
11.5 | 1.474 | 0.03147 | -0.0764 | 46.8383
12 | 1.4899 | 0.03542 | -0.072 | 42.0638
12.5 | 1.4974 | 0.04045 | -0.0674 | 37.0185
13 | 1.4871 | 0.04766 | -0.0625 | 31.2023
13.5 | 1.4705 | 0.05562 | -0.0587 | 26.4383
14 | 1.4308 | 0.06717 | -0.0563 | 21.3012
14.5 | 1.3896 | 0.08009 | -0.057 | 17.3505
15 | 1.3406 | 0.09623 | -0.0621 | 13.9312
15.5 | 1.2935 | 0.11507 | -0.0721 | 11.241
16 | 1.2476 | 0.13808 | -0.0871 | 9.0353
16.5 | 1.1081 | 0.19874 | -0.121 | 5.5756
17 | 1.1053 | 0.21424 | -0.1294 | 5.1592
17.5 | 1.1115 | 0.22615 | -0.136 | 4.9149

## 55. Re 2M Mach 0.50 (1)
BIGFOIL.COM POLAR EXPORT
NACA66A710
NACA66A710 |  |  |  | Cl Max: | 1.332 | at alpha= | 5.5 | deg
JavaFoil+Calcfoil stall+Eppler ext transition |  |  |  | L/D Max: | 211.419 | at alpha= | 3 | deg
Re: | 2000000 |  |  | Cd Min: | 0.00471 | at alpha= | 0 | deg
Mach: | 0.5 |  |  | Cl=0 at alpha= | -5.6379 | deg
|  |  |  | @ Cl=0.1, Cd= | 0.036379
|  |  |  | @ Cl=0.4, Cd= | 0.0057511
|  |  |  | @ Cl=0.6, Cd= | 0.0060386
alpha (deg) | Cl | Cd | Cm | Cl/Cd
-20 | -0.778 | 0.17235 | -0.069 | -4.516
-19.5 | -0.751 | 0.16819 | -0.068 | -4.463
-19 | -0.723 | 0.16231 | -0.067 | -4.457
-18.5 | -0.697 | 0.15625 | -0.067 | -4.458
-18 | -0.67 | 0.15161 | -0.067 | -4.419
-17.5 | -0.643 | 0.14626 | -0.068 | -4.398
-17 | -0.617 | 0.14183 | -0.068 | -4.347
-16.5 | -0.59 | 0.14136 | -0.069 | -4.175
-16 | -0.562 | 0.13336 | -0.065 | -4.212
-15.5 | -0.535 | 0.12605 | -0.066 | -4.244
-15 | -0.508 | 0.12167 | -0.066 | -4.176
-14.5 | -0.481 | 0.11783 | -0.067 | -4.084
-14 | -0.454 | 0.11717 | -0.066 | -3.876
-13.5 | -0.427 | 0.11344 | -0.067 | -3.766
-13 | -0.4 | 0.10977 | -0.067 | -3.646
-12.5 | -0.373 | 0.10426 | -0.067 | -3.579
-12 | -0.346 | 0.09779 | -0.064 | -3.535
-11.5 | -0.319 | 0.0931 | -0.065 | -3.423
-11 | -0.292 | 0.09034 | -0.065 | -3.228
-10.5 | -0.265 | 0.06806 | -0.067 | -3.89
-10 | -0.238 | 0.06403 | -0.067 | -3.712
-9.5 | -0.211 | 0.07996 | -0.067 | -2.634
-9 | -0.183 | 0.07688 | -0.067 | -2.387
-8.5 | -0.156 | 0.06875 | -0.064 | -2.273
-8 | -0.129 | 0.05795 | -0.064 | -2.229
-7.5 | -0.102 | 0.05174 | -0.064 | -1.974
-7 | -0.075 | 0.04745 | -0.066 | -1.583
-6.5 | -0.048 | 0.04383 | -0.068 | -1.098
-6 | -0.021 | 0.04335 | -0.065 | -0.486
-5.5 | 0.008 | 0.04376 | -0.061 | 0.179
-5 | 0.057 | 0.03876 | -0.063 | 1.465
-4.5 | 0.111 | 0.03577 | -0.062 | 3.112
-4 | 0.168 | 0.03334 | -0.067 | 5.034
-3.5 | 0.224 | 0.03122 | -0.075 | 7.186
-3 | 0.348 | 0.00587 | -0.156 | 59.323
-2.5 | 0.418 | 0.00571 | -0.157 | 73.239
-2 | 0.488 | 0.00559 | -0.158 | 87.294
-1.5 | 0.558 | 0.00608 | -0.159 | 91.765
-1 | 0.629 | 0.00601 | -0.16 | 104.575
-0.5 | 0.697 | 0.00595 | -0.16 | 117.165
0 | 0.762 | 0.00471 | -0.161 | 161.839
0.5 | 0.829 | 0.0048 | -0.162 | 172.748
1 | 0.896 | 0.00492 | -0.163 | 182.163
1.5 | 0.963 | 0.00502 | -0.163 | 191.892
2 | 1.03 | 0.00514 | -0.164 | 200.5
2.5 | 1.088 | 0.00526 | -0.165 | 206.756
3 | 1.149 | 0.00543 | -0.166 | 211.419
3.5 | 1.198 | 0.01371 | -0.165 | 87.424
4 | 1.252 | 0.01441 | -0.166 | 86.838
4.5 | 1.298 | 0.01527 | -0.167 | 85.01
5 | 1.327 | 0.01612 | -0.167 | 82.295
5.5 | 1.332 | 0.01713 | -0.168 | 77.735
6 | 1.288 | 0.01843 | -0.169 | 69.872
6.5 | 0.825 | 0.04711 | -0.068 | 17.514
7 | 0.668 | 0.05436 | -0.068 | 12.295
7.5 | 0.696 | 0.05071 | -0.078 | 13.715
8 | 0.721 | 0.05613 | -0.076 | 12.843
8.5 | 0.746 | 0.06644 | -0.073 | 11.229
9 | 0.772 | 0.08019 | -0.078 | 9.631
9.5 | 0.798 | 0.08273 | -0.078 | 9.643
10 | 0.823 | 0.08671 | -0.078 | 9.491
10.5 | 0.848 | 0.08962 | -0.078 | 9.465

## 56. Re 2M Mach 0.50 (2)
BIGFOIL.COM POLAR EXPORT
NACA66A710
NACA66A710 |  |  |  | Cl Max: | 1.3373 | at alpha= | 9 | deg
XFOIL ncrit=9 |  |  |  | L/D Max: | 215.968 | at alpha= | 2.5 | deg
Re: | 2000000 |  |  | Cd Min: | 0.22452 | at alpha= | -19.5 | deg
Mach: | 0.5 |  |  | Cl=0 at alpha= | -9.1944 | deg
|  |  |  | @ Cl=0.1, Cd= | 0.029054
|  |  |  | @ Cl=0.4, Cd= | 0.0072754
|  |  |  | @ Cl=0.6, Cd= | 0.006132
alpha (deg) | Cl | Cd | Cm | Cl/Cd
-19.5 | -0.4094 | 0.22452 | -0.0598 | -1.8234
-19 | -0.3876 | 0.21739 | -0.0645 | -1.783
-18.5 | -0.3656 | 0.21032 | -0.0692 | -1.7383
-17.5 | -0.321 | 0.19587 | -0.0783 | -1.6388
-17 | -0.2985 | 0.18837 | -0.0828 | -1.5846
-16.5 | -0.2769 | 0.18042 | -0.0871 | -1.5348
-16 | -0.2562 | 0.17301 | -0.0914 | -1.4808
-15.5 | -0.2349 | 0.16578 | -0.0956 | -1.4169
-15 | -0.2151 | 0.158 | -0.0998 | -1.3614
-14.5 | -0.194 | 0.1514 | -0.1039 | -1.2814
-14 | -0.1733 | 0.14458 | -0.1079 | -1.1986
-13.5 | -0.1523 | 0.13793 | -0.1118 | -1.1042
-13 | -0.1321 | 0.13086 | -0.1157 | -1.0095
-12.5 | -0.1125 | 0.1241 | -0.1194 | -0.90653
-12 | -0.095 | 0.11707 | -0.1231 | -0.81148
-11.5 | -0.0777 | 0.11008 | -0.1267 | -0.70585
-11 | -0.0593 | 0.10375 | -0.13 | -0.57157
-10.5 | -0.0464 | 0.09655 | -0.1331 | -0.48058
-10 | -0.027 | 0.0914 | -0.1358 | -0.2954
-9.5 | -0.0088 | 0.08555 | -0.1388 | -0.10286
-9 | 0.0056 | 0.07947 | -0.1418 | 0.070467
-8.5 | 0.019 | 0.07334 | -0.1445 | 0.25907
-8 | 0.0315 | 0.06755 | -0.147 | 0.46632
-7.5 | 0.0394 | 0.0617 | -0.1488 | 0.63857
-7 | 0.038 | 0.0545 | -0.1518 | 0.69725
-6.5 | 0.0402 | 0.04884 | -0.1555 | 0.8231
-6 | 0.0544 | 0.04116 | -0.1629 | 1.3217
-5.5 | 0.0812 | 0.0335 | -0.1679 | 2.4239
-5 | 0.1149 | 0.02553 | -0.1709 | 4.5006
-4.5 | 0.1632 | 0.01975 | -0.1719 | 8.2633
-4 | 0.2182 | 0.01426 | -0.1719 | 15.3015
-3.5 | 0.2788 | 0.00994 | -0.1715 | 28.0483
-3 | 0.3433 | 0.00795 | -0.1714 | 43.1824
-2.5 | 0.4097 | 0.00716 | -0.1715 | 57.2207
-2 | 0.4771 | 0.00683 | -0.1719 | 69.8536
-1.5 | 0.5441 | 0.00624 | -0.1725 | 87.1955
-1 | 0.6114 | 0.00611 | -0.1732 | 100.0655
-0.5 | 0.6787 | 0.00596 | -0.174 | 113.8758
0 | 0.7457 | 0.00501 | -0.1756 | 148.8423
0.5 | 0.8115 | 0.00458 | -0.1764 | 177.1834
1 | 0.8778 | 0.00465 | -0.1767 | 188.7742
1.5 | 0.9438 | 0.00475 | -0.1768 | 198.6947
2 | 1.0088 | 0.00484 | -0.1767 | 208.4298
2.5 | 1.0712 | 0.00496 | -0.1757 | 215.9677
3 | 1.1166 | 0.00544 | -0.1711 | 205.2574
3.5 | 1.0848 | 0.00742 | -0.1517 | 146.1995
4 | 1.0617 | 0.01011 | -0.136 | 105.0148
5 | 1.0685 | 0.01493 | -0.1159 | 71.5673
5.5 | 1.1135 | 0.01611 | -0.1122 | 69.1186
6 | 1.155 | 0.01757 | -0.1079 | 65.7371
6.5 | 1.1981 | 0.01904 | -0.1036 | 62.9254
7 | 1.2343 | 0.02102 | -0.0985 | 58.7203
7.5 | 1.2744 | 0.02293 | -0.0938 | 55.5778
8 | 1.2992 | 0.02605 | -0.0872 | 49.8733
8.5 | 1.3163 | 0.03035 | -0.0797 | 43.3707
9 | 1.3373 | 0.03679 | -0.0728 | 36.3496
9.5 | 1.326 | 0.04621 | -0.0658 | 28.6951
10 | 1.2955 | 0.05629 | -0.0607 | 23.0147
10.5 | 1.2583 | 0.0677 | -0.0588 | 18.5864
11 | 1.2187 | 0.0809 | -0.0608 | 15.0643
11.5 | 1.1811 | 0.09598 | -0.0672 | 12.3057
12 | 1.1488 | 0.11327 | -0.078 | 10.1421
12.5 | 1.1275 | 0.13268 | -0.0911 | 8.4979
13 | 1.1157 | 0.15001 | -0.1017 | 7.4375
13.5 | 1.1102 | 0.16526 | -0.1109 | 6.7179
14 | 1.1117 | 0.17885 | -0.1191 | 6.2158

## 57. Re 3M Mach 0.00 (1)
BIGFOIL.COM POLAR EXPORT
NACA66A710
NACA66A710 |  |  |  | Cl Max: | 1.338 | at alpha= | 7.5 | deg
JavaFoil+Calcfoil stall+Eppler ext transition |  |  |  | L/D Max: | 269.601 | at alpha= | 3 | deg
Re: | 3000000 |  |  | Cd Min: | 0.00351 | at alpha= | 0.5 | deg
Mach: | 0 |  |  | Cl=0 at alpha= | -5.6136 | deg
|  |  |  | @ Cl=0.1, Cd= | 0.0062598
|  |  |  | @ Cl=0.4, Cd= | 0.0056266
|  |  |  | @ Cl=0.6, Cd= | 0.0050931
alpha (deg) | Cl | Cd | Cm | Cl/Cd
-17.5 | -0.223 | 0.14174 | -0.052 | -1.574
-17 | -0.234 | 0.13489 | -0.052 | -1.737
-16.5 | -0.246 | 0.12845 | -0.052 | -1.912
-16 | -0.257 | 0.12237 | -0.053 | -2.101
-15.5 | -0.268 | 0.11626 | -0.053 | -2.309
-15 | -0.28 | 0.11122 | -0.053 | -2.514
-14.5 | -0.29 | 0.10554 | -0.053 | -2.75
-14 | -0.3 | 0.09968 | -0.053 | -3.009
-13.5 | -0.309 | 0.09441 | -0.054 | -3.268
-13 | -0.315 | 0.0905 | -0.053 | -3.485
-12.5 | -0.317 | 0.08544 | -0.053 | -3.712
-12 | -0.316 | 0.08113 | -0.053 | -3.89
-11.5 | -0.311 | 0.0781 | -0.053 | -3.986
-11 | -0.304 | 0.07284 | -0.052 | -4.174
-10.5 | -0.293 | 0.06826 | -0.052 | -4.298
-10 | -0.279 | 0.06413 | -0.053 | -4.356
-9.5 | -0.262 | 0.05991 | -0.055 | -4.366
-9 | -0.24 | 0.05754 | -0.055 | -4.167
-8.5 | -0.214 | 0.05342 | -0.056 | -4.009
-8 | -0.185 | 0.04951 | -0.058 | -3.731
-7.5 | -0.152 | 0.04696 | -0.058 | -3.23
-7 | -0.115 | 0.04375 | -0.061 | -2.637
-6.5 | -0.076 | 0.04086 | -0.063 | -1.862
-6 | -0.034 | 0.03874 | -0.063 | -0.883
-5.5 | 0.01 | 0.03398 | -0.078 | 0.291
-5 | 0.069 | 0.00634 | -0.132 | 10.844
-4.5 | 0.127 | 0.00619 | -0.133 | 20.496
-4 | 0.186 | 0.00603 | -0.134 | 30.827
-3.5 | 0.245 | 0.00595 | -0.135 | 41.243
-3 | 0.305 | 0.00578 | -0.135 | 52.717
-2.5 | 0.365 | 0.00568 | -0.136 | 64.173
-2 | 0.424 | 0.00559 | -0.137 | 75.848
-1.5 | 0.484 | 0.00551 | -0.138 | 87.869
-1 | 0.545 | 0.00541 | -0.139 | 100.719
-0.5 | 0.604 | 0.00507 | -0.139 | 119.074
0 | 0.662 | 0.00377 | -0.14 | 175.347
0.5 | 0.721 | 0.00351 | -0.141 | 205.151
1 | 0.779 | 0.00353 | -0.141 | 220.463
1.5 | 0.837 | 0.00354 | -0.142 | 236.236
2 | 0.896 | 0.00358 | -0.143 | 250.04
2.5 | 0.949 | 0.00368 | -0.144 | 258.159
3 | 1.004 | 0.00373 | -0.144 | 269.601
3.5 | 1.053 | 0.01064 | -0.144 | 98.905
4 | 1.105 | 0.01105 | -0.145 | 100.004
4.5 | 1.154 | 0.01153 | -0.145 | 100.155
5 | 1.2 | 0.01199 | -0.146 | 100.072
5.5 | 1.241 | 0.01249 | -0.147 | 99.408
6 | 1.279 | 0.01301 | -0.147 | 98.322
6.5 | 1.311 | 0.01362 | -0.148 | 96.257
7 | 1.329 | 0.01423 | -0.148 | 93.395
7.5 | 1.338 | 0.01495 | -0.149 | 89.52
8 | 1.337 | 0.01563 | -0.149 | 85.583
8.5 | 1.327 | 0.01647 | -0.15 | 80.542
9 | 1.306 | 0.01729 | -0.15 | 75.541
9.5 | 1.276 | 0.0183 | -0.151 | 69.743
10 | 1.239 | 0.019 | -0.151 | 65.217
10.5 | 0.99 | 0.06449 | -0.088 | 15.345
11 | 0.941 | 0.07272 | -0.074 | 12.945
11.5 | 0.899 | 0.07625 | -0.075 | 11.786
12 | 0.853 | 0.08196 | -0.074 | 10.407
12.5 | 0.806 | 0.08741 | -0.073 | 9.224

## 58. Re 3M Mach 0.00 (2)
BIGFOIL.COM POLAR EXPORT
NACA66A710
NACA66A710 |  |  |  | Cl Max: | 1.7034 | at alpha= | 17 | deg
XFOIL ncrit=9 |  |  |  | L/D Max: | 223.212 | at alpha= | 2 | deg
Re: | 3000000 |  |  | Cd Min: | 0.11426 | at alpha= | 20 | deg
Mach: | 0 |  |  | Cl=0 at alpha= | -5.6156 | deg
|  |  |  | @ Cl=0.1, Cd= | 0.0067921
|  |  |  | @ Cl=0.4, Cd= | 0.0054133
|  |  |  | @ Cl=0.6, Cd= | 0.0046721
alpha (deg) | Cl | Cd | Cm | Cl/Cd
-8.5 | -0.3053 | 0.01525 | -0.14 | -20.0197
-8 | -0.2651 | 0.01036 | -0.1397 | -25.5888
-7.5 | -0.2095 | 0.01002 | -0.1403 | -20.9082
-7 | -0.1536 | 0.00966 | -0.1409 | -15.9006
-6.5 | -0.0977 | 0.00926 | -0.1415 | -10.5508
-6 | -0.0419 | 0.00891 | -0.1421 | -4.7026
-5.5 | 0.0126 | 0.00777 | -0.1426 | 1.6216
-5 | 0.0678 | 0.0069 | -0.1431 | 9.8261
-4.5 | 0.1245 | 0.00671 | -0.1437 | 18.5544
-4 | 0.1816 | 0.0065 | -0.1444 | 27.9385
-3.5 | 0.2384 | 0.00627 | -0.1451 | 38.0223
-3 | 0.2949 | 0.0057 | -0.1457 | 51.7368
-2.5 | 0.3521 | 0.00556 | -0.1464 | 63.3273
-1.5 | 0.4664 | 0.00521 | -0.1478 | 89.5202
-1 | 0.5236 | 0.00514 | -0.1485 | 101.8677
-0.5 | 0.5804 | 0.00496 | -0.1492 | 117.0161
0 | 0.6369 | 0.00413 | -0.1504 | 154.2131
0.5 | 0.6932 | 0.00366 | -0.1513 | 189.3989
1 | 0.7495 | 0.0037 | -0.1518 | 202.5676
1.5 | 0.8062 | 0.00374 | -0.1523 | 215.5615
2 | 0.8616 | 0.00386 | -0.1526 | 223.2124
2.5 | 0.9133 | 0.00415 | -0.1522 | 220.0723
3 | 0.9442 | 0.00559 | -0.1478 | 168.9088
3.5 | 0.969 | 0.00715 | -0.1423 | 135.5245
4 | 0.9954 | 0.00847 | -0.1372 | 117.5207
4.5 | 1.0175 | 0.00963 | -0.1311 | 105.6594
5.5 | 1.0839 | 0.01065 | -0.1231 | 101.7746
6 | 1.1255 | 0.01117 | -0.121 | 100.761
6.5 | 1.165 | 0.01181 | -0.1186 | 98.6452
7 | 1.205 | 0.01244 | -0.1164 | 96.865
7.5 | 1.2455 | 0.01307 | -0.1144 | 95.2946
8 | 1.2829 | 0.01389 | -0.1118 | 92.3614
8.5 | 1.3218 | 0.01462 | -0.1097 | 90.4104
9 | 1.359 | 0.01548 | -0.1073 | 87.7907
9.5 | 1.3948 | 0.01644 | -0.1048 | 84.8418
10 | 1.4271 | 0.01767 | -0.1019 | 80.764
10.5 | 1.4616 | 0.01879 | -0.0994 | 77.7861
11 | 1.4926 | 0.02017 | -0.0965 | 74.001
11.5 | 1.5162 | 0.02225 | -0.0926 | 68.1438
12 | 1.5437 | 0.024 | -0.0895 | 64.3208
12.5 | 1.5713 | 0.02573 | -0.0867 | 61.0688
13 | 1.595 | 0.02785 | -0.0835 | 57.2711
13.5 | 1.6202 | 0.02987 | -0.0807 | 54.2417
14 | 1.6396 | 0.03247 | -0.0775 | 50.4958
14.5 | 1.6595 | 0.03507 | -0.0747 | 47.3196
15 | 1.6744 | 0.03824 | -0.0717 | 43.7866
15.5 | 1.687 | 0.04176 | -0.0689 | 40.3975
16 | 1.6969 | 0.04568 | -0.0663 | 37.1475
16.5 | 1.7011 | 0.05045 | -0.0638 | 33.7185
17 | 1.7034 | 0.05565 | -0.0619 | 30.6092
17.5 | 1.7015 | 0.06168 | -0.0606 | 27.5859
18 | 1.6935 | 0.06891 | -0.0599 | 24.5755
18.5 | 1.6836 | 0.0769 | -0.0604 | 21.8934
19 | 1.6672 | 0.08653 | -0.0622 | 19.2673
19.5 | 1.6359 | 0.09955 | -0.0663 | 16.4329
20 | 1.6018 | 0.11426 | -0.0729 | 14.0189

## 59. Re 3M Mach 0.10 (1)
BIGFOIL.COM POLAR EXPORT
NACA66A710
NACA66A710 |  |  |  | Cl Max: | 1.338 | at alpha= | 7.5 | deg
JavaFoil+Calcfoil stall+Eppler ext transition |  |  |  | L/D Max: | 271.805 | at alpha= | 3 | deg
Re: | 3000000 |  |  | Cd Min: | 0.00352 | at alpha= | 0.5 | deg
Mach: | 0.1 |  |  | Cl=0 at alpha= | -5.6136 | deg
|  |  |  | @ Cl=0.1, Cd= | 0.0062685
|  |  |  | @ Cl=0.4, Cd= | 0.0056347
|  |  |  | @ Cl=0.6, Cd= | 0.0051203
alpha (deg) | Cl | Cd | Cm | Cl/Cd
-17 | -0.197 | 0.13516 | -0.052 | -1.459
-16.5 | -0.21 | 0.13189 | -0.053 | -1.592
-16 | -0.223 | 0.12279 | -0.053 | -1.816
-15.5 | -0.236 | 0.11714 | -0.053 | -2.017
-15 | -0.249 | 0.11214 | -0.054 | -2.224
-14.5 | -0.262 | 0.10612 | -0.054 | -2.471
-14 | -0.274 | 0.10019 | -0.054 | -2.739
-13.5 | -0.286 | 0.09617 | -0.054 | -2.97
-13 | -0.295 | 0.09038 | -0.054 | -3.266
-12.5 | -0.3 | 0.08637 | -0.054 | -3.468
-12 | -0.301 | 0.08145 | -0.054 | -3.69
-11.5 | -0.299 | 0.07661 | -0.053 | -3.899
-11 | -0.294 | 0.07364 | -0.053 | -3.99
-10.5 | -0.285 | 0.069 | -0.053 | -4.135
-10 | -0.273 | 0.06449 | -0.052 | -4.234
-9.5 | -0.257 | 0.06069 | -0.054 | -4.235
-9 | -0.237 | 0.05745 | -0.054 | -4.119
-8.5 | -0.212 | 0.05311 | -0.057 | -3.995
-8 | -0.184 | 0.04969 | -0.058 | -3.696
-7.5 | -0.151 | 0.0472 | -0.059 | -3.203
-7 | -0.115 | 0.04374 | -0.06 | -2.634
-6.5 | -0.076 | 0.04104 | -0.063 | -1.855
-6 | -0.034 | 0.03883 | -0.063 | -0.882
-5.5 | 0.01 | 0.03579 | -0.069 | 0.275
-5 | 0.069 | 0.00637 | -0.133 | 10.826
-4.5 | 0.127 | 0.00618 | -0.134 | 20.6
-4 | 0.187 | 0.00608 | -0.135 | 30.737
-3.5 | 0.246 | 0.00594 | -0.135 | 41.442
-3 | 0.306 | 0.00583 | -0.136 | 52.559
-2.5 | 0.366 | 0.00568 | -0.137 | 64.435
-2 | 0.426 | 0.0056 | -0.138 | 76.124
-1.5 | 0.486 | 0.00549 | -0.138 | 88.671
-1 | 0.548 | 0.00542 | -0.139 | 101.013
-0.5 | 0.607 | 0.00508 | -0.14 | 119.438
0 | 0.665 | 0.00376 | -0.141 | 176.7
0.5 | 0.724 | 0.00352 | -0.141 | 206.012
1 | 0.783 | 0.00352 | -0.142 | 222.357
1.5 | 0.842 | 0.00353 | -0.143 | 238.209
2 | 0.9 | 0.00361 | -0.144 | 249.48
2.5 | 0.954 | 0.00366 | -0.144 | 260.229
3 | 1.009 | 0.00371 | -0.145 | 271.805
3.5 | 1.058 | 0.0107 | -0.145 | 98.87
4 | 1.11 | 0.01113 | -0.146 | 99.753
4.5 | 1.16 | 0.01159 | -0.146 | 100.008
5 | 1.205 | 0.01208 | -0.147 | 99.708
5.5 | 1.246 | 0.01258 | -0.147 | 99.09
6 | 1.283 | 0.01312 | -0.148 | 97.798
6.5 | 1.314 | 0.01374 | -0.149 | 95.62
7 | 1.331 | 0.0144 | -0.149 | 92.409
7.5 | 1.338 | 0.01509 | -0.15 | 88.646
8 | 1.334 | 0.01582 | -0.15 | 84.283
8.5 | 1.319 | 0.01666 | -0.151 | 79.196
9 | 1.294 | 0.01753 | -0.151 | 73.832
9.5 | 1.259 | 0.01845 | -0.152 | 68.275
10 | 1.216 | 0.01921 | -0.152 | 63.279
10.5 | 0.959 | 0.06752 | -0.078 | 14.205
11 | 0.911 | 0.07376 | -0.072 | 12.356
11.5 | 0.863 | 0.07785 | -0.074 | 11.09
12 | 0.812 | 0.08336 | -0.07 | 9.738
12.5 | 0.761 | 0.08752 | -0.072 | 8.692

## 60. Re 3M Mach 0.10 (2)
BIGFOIL.COM POLAR EXPORT
NACA66A710
NACA66A710 |  |  |  | Cl Max: | 1.6767 | at alpha= | 16 | deg
XFOIL ncrit=9 |  |  |  | L/D Max: | 223.902 | at alpha= | 2 | deg
Re: | 3000000 |  |  | Cd Min: | 0.14742 | at alpha= | 20 | deg
Mach: | 0.1 |  |  | Cl=0 at alpha= | -5.6232 | deg
|  |  |  | @ Cl=0.1, Cd= | 0.0068318
|  |  |  | @ Cl=0.4, Cd= | 0.0055076
|  |  |  | @ Cl=0.6, Cd= | 0.0047376
alpha (deg) | Cl | Cd | Cm | Cl/Cd
-8 | -0.2663 | 0.01111 | -0.1411 | -23.9694
-7.5 | -0.2114 | 0.01029 | -0.1415 | -20.5442
-7 | -0.1549 | 0.00994 | -0.1421 | -15.5835
-6.5 | -0.0987 | 0.00946 | -0.1426 | -10.4334
-6 | -0.0425 | 0.00909 | -0.1431 | -4.6755
-5.5 | 0.0139 | 0.00847 | -0.1437 | 1.6411
-5 | 0.0678 | 0.00695 | -0.144 | 9.7554
-4.5 | 0.125 | 0.00674 | -0.1446 | 18.546
-4 | 0.1825 | 0.00653 | -0.1453 | 27.9479
-3.5 | 0.2396 | 0.0063 | -0.1459 | 38.0317
-3 | 0.2965 | 0.00571 | -0.1465 | 51.9264
-2.5 | 0.354 | 0.00558 | -0.1472 | 63.4409
-2 | 0.4112 | 0.00549 | -0.1479 | 74.8998
-1.5 | 0.4691 | 0.00522 | -0.1486 | 89.8659
-1 | 0.5265 | 0.00515 | -0.1493 | 102.233
-0.5 | 0.5837 | 0.00497 | -0.15 | 117.4447
0 | 0.6405 | 0.00416 | -0.1513 | 153.9663
0.5 | 0.6972 | 0.00367 | -0.1521 | 189.9728
1 | 0.7538 | 0.00372 | -0.1526 | 202.6344
1.5 | 0.8108 | 0.00375 | -0.1532 | 216.2133
2 | 0.8665 | 0.00387 | -0.1535 | 223.9018
2.5 | 0.9185 | 0.00416 | -0.153 | 220.7933
3.5 | 0.9728 | 0.0072 | -0.1427 | 135.1111
4 | 0.9981 | 0.00853 | -0.1372 | 117.0106
4.5 | 1.0179 | 0.0097 | -0.1305 | 104.9381
5.5 | 1.0853 | 0.01075 | -0.1227 | 100.9581
6 | 1.1271 | 0.01128 | -0.1205 | 99.9202
6.5 | 1.1668 | 0.01194 | -0.1181 | 97.7219
7 | 1.2073 | 0.01259 | -0.1159 | 95.8936
7.5 | 1.2477 | 0.01324 | -0.1137 | 94.2372
8 | 1.2848 | 0.01413 | -0.111 | 90.9271
8.5 | 1.3247 | 0.01484 | -0.1089 | 89.2655
9 | 1.3606 | 0.01583 | -0.1062 | 85.9507
9.5 | 1.3976 | 0.01676 | -0.1038 | 83.389
10 | 1.4301 | 0.01802 | -0.1008 | 79.3618
10.5 | 1.4638 | 0.01926 | -0.0981 | 76.0021
11 | 1.4942 | 0.02077 | -0.095 | 71.9403
11.5 | 1.5152 | 0.02313 | -0.0906 | 65.508
12 | 1.5439 | 0.02485 | -0.0876 | 62.1288
12.5 | 1.5711 | 0.02673 | -0.0846 | 58.7767
13 | 1.593 | 0.02914 | -0.0812 | 54.6671
13.5 | 1.6163 | 0.03141 | -0.0782 | 51.4581
14 | 1.6334 | 0.0344 | -0.0747 | 47.4826
14.5 | 1.6508 | 0.03739 | -0.0717 | 44.1508
15 | 1.6627 | 0.04109 | -0.0686 | 40.4648
15.5 | 1.671 | 0.04527 | -0.0657 | 36.9119
16 | 1.6767 | 0.04994 | -0.0631 | 33.5743
16.5 | 1.6742 | 0.05581 | -0.0608 | 29.9982
17 | 1.6702 | 0.06224 | -0.0594 | 26.8348
17.5 | 1.6607 | 0.06983 | -0.0588 | 23.782
18 | 1.6421 | 0.07937 | -0.0596 | 20.6892
18.5 | 1.6202 | 0.09028 | -0.0622 | 17.9464
19 | 1.5872 | 0.10417 | -0.0674 | 15.2366
19.5 | 1.5362 | 0.12316 | -0.0771 | 12.4732
20 | 1.4722 | 0.14742 | -0.0921 | 9.9864

## 61. Re 3M Mach 0.25 (1)
BIGFOIL.COM POLAR EXPORT
NACA66A710
NACA66A710 |  |  |  | Cl Max: | 1.335 | at alpha= | 7 | deg
JavaFoil+Calcfoil stall+Eppler ext transition |  |  |  | L/D Max: | 252.667 | at alpha= | 2 | deg
Re: | 3000000 |  |  | Cd Min: | 0.00349 | at alpha= | 0 | deg
Mach: | 0.25 |  |  | Cl=0 at alpha= | -5.6136 | deg
|  |  |  | @ Cl=0.1, Cd= | 0.017905
|  |  |  | @ Cl=0.4, Cd= | 0.005679
|  |  |  | @ Cl=0.6, Cd= | 0.08866
alpha (deg) | Cl | Cd | Cm | Cl/Cd
-15 | -0.054 | 0.11132 | -0.056 | -0.483
-14.5 | -0.051 | 0.10716 | -0.056 | -0.475
-14 | -0.048 | 0.10066 | -0.057 | -0.478
-13.5 | -0.045 | 0.09488 | -0.057 | -0.477
-13 | -0.077 | 0.09092 | -0.057 | -0.849
-12.5 | -0.128 | 0.08609 | -0.057 | -1.486
-12 | -0.159 | 0.08157 | -0.057 | -1.949
-11.5 | -0.183 | 0.07716 | -0.057 | -2.372
-11 | -0.201 | 0.07383 | -0.057 | -2.724
-10.5 | -0.213 | 0.06946 | -0.057 | -3.068
-10 | -0.219 | 0.06534 | -0.057 | -3.347
-9.5 | -0.218 | 0.06159 | -0.056 | -3.532
-9 | -0.209 | 0.05968 | -0.055 | -3.51
-8.5 | -0.195 | 0.05563 | -0.056 | -3.5
-8 | -0.173 | 0.05154 | -0.057 | -3.365
-7.5 | -0.146 | 0.04854 | -0.058 | -3.008
-7 | -0.113 | 0.04486 | -0.061 | -2.525
-6.5 | -0.076 | 0.04205 | -0.062 | -1.802
-6 | -0.034 | 0.03969 | -0.063 | -0.868
-5.5 | 0.01 | 0.03668 | -0.066 | 0.271
-5 | 0.057 | 0.03461 | -0.069 | 1.638
-4.5 | 0.13 | 0.00625 | -0.138 | 20.814
-4 | 0.191 | 0.00612 | -0.138 | 31.279
-3.5 | 0.253 | 0.00597 | -0.139 | 42.338
-3 | 0.314 | 0.00585 | -0.14 | 53.7
-2.5 | 0.376 | 0.00571 | -0.141 | 65.899
-2 | 0.438 | 0.00563 | -0.141 | 77.844
-1.5 | 0.5 | 0.00551 | -0.142 | 90.662
-1 | 0.563 | 0.00489 | -0.143 | 114.975
-0.5 | 0.624 | 0.0048 | -0.144 | 129.863
0 | 0.684 | 0.00349 | -0.145 | 195.636
0.5 | 0.744 | 0.00354 | -0.145 | 210.023
1 | 0.804 | 0.00356 | -0.146 | 226.164
1.5 | 0.865 | 0.00357 | -0.147 | 242.169
2 | 0.925 | 0.00366 | -0.148 | 252.667
2.5 | 0.979 | 0.00447 | -0.148 | 219.184
3 | 1.036 | 0.00458 | -0.149 | 226.229
3.5 | 1.085 | 0.01106 | -0.149 | 98.091
4 | 1.137 | 0.0115 | -0.149 | 98.893
4.5 | 1.187 | 0.01202 | -0.15 | 98.752
5 | 1.232 | 0.01255 | -0.151 | 98.096
5.5 | 1.271 | 0.01307 | -0.151 | 97.222
6 | 1.304 | 0.01373 | -0.152 | 95.01
6.5 | 1.329 | 0.01444 | -0.152 | 92.077
7 | 1.335 | 0.01515 | -0.153 | 88.13
7.5 | 1.325 | 0.01601 | -0.154 | 82.762
8 | 1.298 | 0.01689 | -0.154 | 76.878
8.5 | 1.253 | 0.01786 | -0.155 | 70.185
9 | 1.188 | 0.0185 | -0.155 | 64.194
9.5 | 0.912 | 0.0614 | -0.076 | 14.859
10 | 0.833 | 0.06706 | -0.07 | 12.425
10.5 | 0.745 | 0.07266 | -0.07 | 10.257
11 | 0.649 | 0.0768 | -0.07 | 8.448
11.5 | 0.546 | 0.08322 | -0.071 | 6.56
12 | 0.437 | 0.08866 | -0.071 | 4.931

## 62. Re 3M Mach 0.25 (2)
BIGFOIL.COM POLAR EXPORT
NACA66A710
NACA66A710 |  |  |  | Cl Max: | 1.544 | at alpha= | 12.5 | deg
XFOIL ncrit=9 |  |  |  | L/D Max: | 225.083 | at alpha= | 2.5 | deg
Re: | 3000000 |  |  | Cd Min: | 0.21775 | at alpha= | 17.5 | deg
Mach: | 0.25 |  |  | Cl=0 at alpha= | -5.6165 | deg
|  |  |  | @ Cl=0.1, Cd= | 0.0075908
|  |  |  | @ Cl=0.4, Cd= | 0.0055766
|  |  |  | @ Cl=0.6, Cd= | 0.0050637
alpha (deg) | Cl | Cd | Cm | Cl/Cd
-20 | -0.4099 | 0.21719 | -0.0502 | -1.8873
-19.5 | -0.3922 | 0.21084 | -0.054 | -1.8602
-19 | -0.3738 | 0.20414 | -0.0581 | -1.8311
-18.5 | -0.356 | 0.19746 | -0.062 | -1.8029
-18 | -0.3382 | 0.19073 | -0.0658 | -1.7732
-17.5 | -0.32 | 0.18398 | -0.0698 | -1.7393
-16.5 | -0.2867 | 0.17035 | -0.0774 | -1.683
-16 | -0.268 | 0.16412 | -0.0813 | -1.633
-15.5 | -0.2502 | 0.15746 | -0.0851 | -1.589
-15 | -0.232 | 0.15037 | -0.0888 | -1.5429
-14.5 | -0.2151 | 0.14366 | -0.0924 | -1.4973
-14 | -0.1993 | 0.13676 | -0.0959 | -1.4573
-13.5 | -0.183 | 0.13018 | -0.0994 | -1.4057
-13 | -0.1674 | 0.12342 | -0.1028 | -1.3563
-12.5 | -0.1516 | 0.11696 | -0.1062 | -1.2962
-12 | -0.1392 | 0.10976 | -0.1094 | -1.2682
-11 | -0.12 | 0.09518 | -0.1156 | -1.2608
-10.5 | -0.0963 | 0.09164 | -0.1183 | -1.0509
-10 | -0.0842 | 0.08538 | -0.1211 | -0.98618
-9 | -0.0703 | 0.07249 | -0.1264 | -0.96979
-8.5 | -0.0728 | 0.06503 | -0.1291 | -1.1195
-8 | -0.0801 | 0.05839 | -0.1312 | -1.3718
-7.5 | -0.0902 | 0.04911 | -0.1396 | -1.8367
-7 | -0.0859 | 0.03693 | -0.1468 | -2.326
-6.5 | -0.0987 | 0.01281 | -0.1487 | -7.7049
-6 | -0.0438 | 0.01079 | -0.1488 | -4.0593
-5.5 | 0.0133 | 0.00944 | -0.149 | 1.4089
-4.5 | 0.1277 | 0.007 | -0.1495 | 18.2429
-4 | 0.1871 | 0.00673 | -0.15 | 27.8009
-3.5 | 0.2463 | 0.00644 | -0.1505 | 38.2453
-3 | 0.3052 | 0.0058 | -0.1511 | 52.6207
-2 | 0.424 | 0.00552 | -0.1524 | 76.8116
-1.5 | 0.4835 | 0.00527 | -0.1531 | 91.7457
-0.5 | 0.6021 | 0.00506 | -0.1546 | 118.9921
0.5 | 0.7191 | 0.00372 | -0.1567 | 193.3065
1 | 0.7775 | 0.00378 | -0.1572 | 205.6878
1.5 | 0.8364 | 0.00382 | -0.1578 | 218.9529
2.5 | 0.9476 | 0.00421 | -0.1575 | 225.0831
3 | 0.974 | 0.00577 | -0.1516 | 168.8042
3.5 | 0.9921 | 0.00742 | -0.1443 | 133.7062
4.5 | 1.0222 | 0.01013 | -0.1284 | 100.9082
5.5 | 1.0932 | 0.01135 | -0.1206 | 96.3172
6 | 1.1368 | 0.01195 | -0.1183 | 95.1297
6.5 | 1.1767 | 0.01278 | -0.1154 | 92.0736
7 | 1.2192 | 0.01349 | -0.113 | 90.3781
7.5 | 1.2606 | 0.01429 | -0.1105 | 88.2155
8 | 1.2997 | 0.01526 | -0.1075 | 85.1704
8.5 | 1.3387 | 0.01625 | -0.1047 | 82.3815
9 | 1.3757 | 0.01742 | -0.1015 | 78.9724
9.5 | 1.4092 | 0.01887 | -0.0979 | 74.6794
10 | 1.4425 | 0.02041 | -0.0943 | 70.6761
10.5 | 1.4725 | 0.02229 | -0.0904 | 66.061
11 | 1.4965 | 0.02475 | -0.0859 | 60.4646
11.5 | 1.5105 | 0.02834 | -0.0804 | 53.2992
12 | 1.5297 | 0.03165 | -0.076 | 48.3318
12.5 | 1.544 | 0.03564 | -0.0715 | 43.3221
13 | 1.5433 | 0.04144 | -0.0664 | 37.2418
13.5 | 1.5341 | 0.04825 | -0.0618 | 31.7948
14 | 1.501 | 0.05827 | -0.0577 | 25.7594
14.5 | 1.4606 | 0.07007 | -0.0561 | 20.8449
15 | 1.4113 | 0.08462 | -0.0581 | 16.6781
15.5 | 1.3631 | 0.10124 | -0.0643 | 13.464
16 | 1.3223 | 0.11928 | -0.0745 | 11.0857
16.5 | 1.2869 | 0.1397 | -0.0882 | 9.2119
17 | 1.1892 | 0.18231 | -0.1135 | 6.523
17.5 | 1.1298 | 0.21775 | -0.1334 | 5.1885

## 63. Re 3M Mach 0.50 (1)
BIGFOIL.COM POLAR EXPORT
NACA66A710
NACA66A710 |  |  |  | Cl Max: | 1.335 | at alpha= | 20 | deg
JavaFoil+Calcfoil stall+Eppler ext transition |  |  |  | L/D Max: | 228.771 | at alpha= | 3 | deg
Re: | 3000000 |  |  | Cd Min: | 0.0043 | at alpha= | 0 | deg
Mach: | 0.5 |  |  | Cl=0 at alpha= | -5.6379 | deg
|  |  |  | @ Cl=0.1, Cd= | 0.035679
|  |  |  | @ Cl=0.4, Cd= | 0.0053634
|  |  |  | @ Cl=0.6, Cd= | 0.005009
alpha (deg) | Cl | Cd | Cm | Cl/Cd
-20 | -0.779 | 0.16429 | -0.07 | -4.74
-19.5 | -0.752 | 0.16214 | -0.069 | -4.637
-19 | -0.724 | 0.15592 | -0.068 | -4.643
-18.5 | -0.697 | 0.15024 | -0.068 | -4.639
-18 | -0.67 | 0.14584 | -0.068 | -4.597
-17.5 | -0.644 | 0.14032 | -0.068 | -4.587
-17 | -0.617 | 0.13605 | -0.069 | -4.535
-16.5 | -0.591 | 0.13365 | -0.07 | -4.419
-16 | -0.562 | 0.12632 | -0.067 | -4.45
-15.5 | -0.535 | 0.12034 | -0.067 | -4.448
-15 | -0.508 | 0.11657 | -0.067 | -4.361
-14.5 | -0.481 | 0.11106 | -0.067 | -4.335
-14 | -0.455 | 0.10988 | -0.068 | -4.136
-13.5 | -0.428 | 0.10619 | -0.068 | -4.026
-13 | -0.401 | 0.10255 | -0.069 | -3.906
-12.5 | -0.373 | 0.09803 | -0.068 | -3.809
-12 | -0.346 | 0.08653 | -0.066 | -3.997
-11.5 | -0.319 | 0.07901 | -0.067 | -4.036
-11 | -0.292 | 0.07194 | -0.067 | -4.057
-10.5 | -0.265 | 0.06595 | -0.069 | -4.018
-10 | -0.238 | 0.06183 | -0.07 | -3.849
-9.5 | -0.211 | 0.05732 | -0.071 | -3.679
-9 | -0.184 | 0.05394 | -0.071 | -3.407
-8.5 | -0.156 | 0.06546 | -0.066 | -2.388
-8 | -0.129 | 0.05644 | -0.066 | -2.29
-7.5 | -0.102 | 0.05043 | -0.066 | -2.026
-7 | -0.075 | 0.04625 | -0.068 | -1.625
-6.5 | -0.048 | 0.04291 | -0.069 | -1.122
-6 | -0.021 | 0.04248 | -0.067 | -0.497
-5.5 | 0.008 | 0.04213 | -0.063 | 0.187
-5 | 0.057 | 0.03798 | -0.065 | 1.496
-4.5 | 0.111 | 0.03509 | -0.065 | 3.174
-4 | 0.168 | 0.03283 | -0.071 | 5.12
-3.5 | 0.278 | 0.00591 | -0.155 | 47.083
-3 | 0.348 | 0.00546 | -0.156 | 63.767
-2.5 | 0.418 | 0.00533 | -0.157 | 78.53
-2 | 0.488 | 0.00516 | -0.158 | 94.602
-1.5 | 0.558 | 0.00508 | -0.159 | 109.76
-1 | 0.629 | 0.00496 | -0.16 | 126.7
-0.5 | 0.697 | 0.00553 | -0.161 | 126.111
0 | 0.763 | 0.0043 | -0.161 | 177.253
0.5 | 0.83 | 0.00437 | -0.162 | 190.049
1 | 0.897 | 0.00448 | -0.163 | 200.408
1.5 | 0.964 | 0.00459 | -0.164 | 209.968
2 | 1.031 | 0.00473 | -0.164 | 218.116
2.5 | 1.089 | 0.00487 | -0.165 | 223.91
3 | 1.15 | 0.00503 | -0.166 | 228.771
3.5 | 1.2 | 0.0128 | -0.165 | 93.714
4 | 1.253 | 0.01344 | -0.166 | 93.223
4.5 | 1.299 | 0.01423 | -0.167 | 91.28
5 | 1.328 | 0.01501 | -0.168 | 88.493
5.5 | 1.333 | 0.01597 | -0.168 | 83.494
6 | 1.29 | 0.0172 | -0.169 | 74.973
6.5 | 0.826 | 0.04587 | -0.075 | 18.014
7 | 0.669 | 0.05061 | -0.07 | 13.212
7.5 | 0.848 | 0.01981 | -0.171 | 42.807
8 | 0.722 | 0.05423 | -0.081 | 13.312
8.5 | 0.746 | 0.06275 | -0.076 | 11.896
9 | 0.776 | 0.05754 | -0.091 | 13.487
9.5 | 0.799 | 0.06256 | -0.084 | 12.776
10 | 0.824 | 0.0703 | -0.081 | 11.718
10.5 | 0.849 | 0.07977 | -0.081 | 10.643
11 | 0.876 | 0.08801 | -0.086 | 9.948
11.5 | 0.901 | 0.09313 | -0.086 | 9.671
12 | 0.926 | 0.09654 | -0.087 | 9.59
12.5 | 0.951 | 0.09939 | -0.087 | 9.567
13 | 0.979 | 0.10783 | -0.095 | 9.077
13.5 | 1.003 | 0.10658 | -0.093 | 9.408
14 | 1.028 | 0.1108 | -0.094 | 9.275
14.5 | 1.056 | 0.11605 | -0.101 | 9.101
15 | 1.079 | 0.12307 | -0.099 | 8.771
15.5 | 1.105 | 0.12619 | -0.101 | 8.753
16 | 1.13 | 0.13249 | -0.103 | 8.529
16.5 | 1.161 | 0.13776 | -0.111 | 8.424
17 | 1.181 | 0.14373 | -0.107 | 8.217
17.5 | 1.206 | 0.14598 | -0.108 | 8.258
18 | 1.234 | 0.1511 | -0.112 | 8.165
18.5 | 1.263 | 0.15889 | -0.118 | 7.95
19 | 1.282 | 0.15837 | -0.113 | 8.094
19.5 | 1.307 | 0.16349 | -0.115 | 7.993
20 | 1.335 | 0.16821 | -0.119 | 7.935

## 64. Re 3M Mach 0.50 (2)
BIGFOIL.COM POLAR EXPORT
NACA66A710
NACA66A710 |  |  |  | Cl Max: | 1.3627 | at alpha= | 9 | deg
XFOIL ncrit=9 |  |  |  | L/D Max: | 238.028 | at alpha= | 2 | deg
Re: | 3000000 |  |  | Cd Min: | 0.23267 | at alpha= | -20 | deg
Mach: | 0.5 |  |  | Cl=0 at alpha= | -9.0906 | deg
|  |  |  | @ Cl=0.1, Cd= | 0.028271
|  |  |  | @ Cl=0.4, Cd= | 0.006486
|  |  |  | @ Cl=0.6, Cd= | 0.0054595
alpha (deg) | Cl | Cd | Cm | Cl/Cd
-20 | -0.4324 | 0.23267 | -0.0543 | -1.8584
-19.5 | -0.4098 | 0.22516 | -0.0592 | -1.82
-19 | -0.3876 | 0.2176 | -0.0639 | -1.7812
-18.5 | -0.3657 | 0.2101 | -0.0686 | -1.7406
-18 | -0.3435 | 0.20253 | -0.0732 | -1.696
-17.5 | -0.3212 | 0.19503 | -0.0779 | -1.6469
-17 | -0.2993 | 0.18744 | -0.0824 | -1.5968
-16.5 | -0.2792 | 0.17997 | -0.0868 | -1.5514
-16 | -0.257 | 0.17317 | -0.0911 | -1.4841
-15.5 | -0.2353 | 0.16598 | -0.0955 | -1.4176
-15 | -0.2133 | 0.15831 | -0.0997 | -1.3474
-14.5 | -0.1924 | 0.15108 | -0.104 | -1.2735
-14 | -0.1723 | 0.14378 | -0.1081 | -1.1984
-13.5 | -0.1519 | 0.13676 | -0.1121 | -1.1107
-13 | -0.1325 | 0.12965 | -0.116 | -1.022
-12.5 | -0.1131 | 0.12289 | -0.1198 | -0.92034
-12 | -0.0987 | 0.11533 | -0.1233 | -0.85581
-11 | -0.0623 | 0.10243 | -0.1303 | -0.60822
-10.5 | -0.044 | 0.09641 | -0.1335 | -0.45638
-10 | -0.0254 | 0.09016 | -0.1367 | -0.28172
-9.5 | -0.0113 | 0.08395 | -0.1395 | -0.1346
-9 | 0.0025 | 0.07796 | -0.1423 | 0.032068
-8.5 | 0.0143 | 0.07161 | -0.1451 | 0.19969
-8 | 0.0249 | 0.06551 | -0.1477 | 0.38009
-7.5 | 0.0303 | 0.05918 | -0.1501 | 0.512
-7 | 0.0374 | 0.05396 | -0.152 | 0.69311
-6.5 | 0.0328 | 0.04668 | -0.158 | 0.70266
-6 | 0.0495 | 0.03918 | -0.1646 | 1.2634
-5.5 | 0.0791 | 0.03235 | -0.1688 | 2.4451
-4.5 | 0.1596 | 0.01664 | -0.172 | 9.5913
-4 | 0.2132 | 0.01053 | -0.1718 | 20.2469
-3.5 | 0.277 | 0.00787 | -0.1715 | 35.197
-3 | 0.3442 | 0.00695 | -0.1715 | 49.5252
-2 | 0.4789 | 0.00583 | -0.1722 | 82.1441
-1.5 | 0.5468 | 0.00557 | -0.1729 | 98.1688
-1 | 0.6142 | 0.00543 | -0.1736 | 113.1123
-0.5 | 0.6819 | 0.00534 | -0.1744 | 127.6966
0 | 0.7494 | 0.00492 | -0.1756 | 152.3171
0.5 | 0.8152 | 0.00404 | -0.1769 | 201.7822
1 | 0.8825 | 0.00405 | -0.1775 | 217.9012
1.5 | 0.9489 | 0.00416 | -0.1778 | 228.101
2 | 1.014 | 0.00426 | -0.1776 | 238.0282
3 | 1.0707 | 0.00617 | -0.1623 | 173.5332
3.5 | 1.0532 | 0.00816 | -0.1463 | 129.0686
4 | 1.0442 | 0.01065 | -0.1334 | 98.0469
4.5 | 1.0531 | 0.01298 | -0.1242 | 81.1325
5 | 1.0924 | 0.01423 | -0.1196 | 76.7674
5.5 | 1.1333 | 0.01497 | -0.1147 | 75.7047
6.5 | 1.2229 | 0.01757 | -0.1067 | 69.6016
7 | 1.2692 | 0.01892 | -0.1026 | 67.0825
7.5 | 1.3105 | 0.02068 | -0.0977 | 63.3704
8 | 1.3381 | 0.02346 | -0.0909 | 57.0375
8.5 | 1.3443 | 0.02827 | -0.082 | 47.5522
9 | 1.3627 | 0.03553 | -0.0745 | 38.3535
9.5 | 1.3511 | 0.04425 | -0.0673 | 30.5333
10 | 1.3214 | 0.05381 | -0.0617 | 24.5568
10.5 | 1.2854 | 0.06465 | -0.0591 | 19.8824
11 | 1.2455 | 0.07738 | -0.0603 | 16.0959
11.5 | 1.2055 | 0.09227 | -0.0659 | 13.0649
12 | 1.1709 | 0.10921 | -0.0759 | 10.7215
12.5 | 1.1456 | 0.1282 | -0.0888 | 8.936
13 | 1.1317 | 0.14679 | -0.1005 | 7.7097
13.5 | 1.1229 | 0.16286 | -0.1103 | 6.8949
14 | 1.1203 | 0.17763 | -0.1192 | 6.3069

## 65. Re 4M Mach 0.00 (1)
BIGFOIL.COM POLAR EXPORT
NACA66A710
NACA66A710 |  |  |  | Cl Max: | 1.339 | at alpha= | 7.5 | deg
JavaFoil+Calcfoil stall+Eppler ext transition |  |  |  | L/D Max: | 282.3 | at alpha= | 3 | deg
Re: | 4000000 |  |  | Cd Min: | 0.00334 | at alpha= | 1 | deg
Mach: | 0 |  |  | Cl=0 at alpha= | -5.6304 | deg
|  |  |  | @ Cl=0.1, Cd= | 0.0060052
|  |  |  | @ Cl=0.4, Cd= | 0.0053729
|  |  |  | @ Cl=0.6, Cd= | 0.0050781
alpha (deg) | Cl | Cd | Cm | Cl/Cd
-17.5 | -0.223 | 0.14013 | -0.052 | -1.593
-17 | -0.234 | 0.1312 | -0.053 | -1.786
-16.5 | -0.246 | 0.12599 | -0.053 | -1.95
-16 | -0.257 | 0.11936 | -0.053 | -2.154
-15.5 | -0.269 | 0.11313 | -0.053 | -2.374
-15 | -0.28 | 0.10955 | -0.054 | -2.553
-14.5 | -0.29 | 0.10379 | -0.054 | -2.797
-14 | -0.3 | 0.09819 | -0.054 | -3.056
-13.5 | -0.309 | 0.09254 | -0.054 | -3.335
-13 | -0.315 | 0.08921 | -0.054 | -3.536
-12.5 | -0.317 | 0.08464 | -0.054 | -3.748
-12 | -0.316 | 0.08014 | -0.054 | -3.94
-11.5 | -0.311 | 0.0762 | -0.054 | -4.087
-11 | -0.304 | 0.07147 | -0.054 | -4.256
-10.5 | -0.294 | 0.06727 | -0.054 | -4.364
-10 | -0.279 | 0.06316 | -0.054 | -4.425
-9.5 | -0.262 | 0.05907 | -0.056 | -4.43
-9 | -0.24 | 0.05625 | -0.056 | -4.265
-8.5 | -0.214 | 0.05296 | -0.058 | -4.046
-8 | -0.185 | 0.04896 | -0.059 | -3.775
-7.5 | -0.152 | 0.04655 | -0.06 | -3.26
-7 | -0.116 | 0.04279 | -0.063 | -2.7
-6.5 | -0.076 | 0.03987 | -0.067 | -1.913
-6 | -0.034 | 0.03778 | -0.068 | -0.907
-5.5 | 0.012 | 0.00642 | -0.132 | 1.893
-5 | 0.069 | 0.00608 | -0.132 | 11.3
-4.5 | 0.127 | 0.00594 | -0.133 | 21.369
-4 | 0.186 | 0.00579 | -0.134 | 32.147
-3.5 | 0.245 | 0.00568 | -0.135 | 43.156
-3 | 0.305 | 0.00552 | -0.136 | 55.233
-2.5 | 0.365 | 0.00545 | -0.136 | 66.85
-2 | 0.424 | 0.00532 | -0.137 | 79.76
-1.5 | 0.484 | 0.00521 | -0.138 | 92.906
-1 | 0.545 | 0.00519 | -0.139 | 104.98
-0.5 | 0.604 | 0.00507 | -0.139 | 119.08
0 | 0.662 | 0.00371 | -0.14 | 178.462
0.5 | 0.721 | 0.0036 | -0.141 | 200.292
1 | 0.779 | 0.00334 | -0.142 | 233.102
1.5 | 0.838 | 0.00337 | -0.142 | 248.499
2 | 0.896 | 0.00344 | -0.143 | 260.488
2.5 | 0.949 | 0.00348 | -0.144 | 272.509
3 | 1.005 | 0.00356 | -0.144 | 282.3
3.5 | 1.054 | 0.01013 | -0.144 | 104.055
4 | 1.106 | 0.01053 | -0.145 | 105.055
4.5 | 1.155 | 0.01098 | -0.146 | 105.202
5 | 1.201 | 0.01142 | -0.146 | 105.188
5.5 | 1.243 | 0.01189 | -0.147 | 104.504
6 | 1.28 | 0.01238 | -0.147 | 103.412
6.5 | 1.312 | 0.01296 | -0.148 | 101.271
7 | 1.331 | 0.01354 | -0.149 | 98.273
7.5 | 1.339 | 0.01421 | -0.149 | 94.279
8 | 1.339 | 0.01486 | -0.15 | 90.078
8.5 | 1.328 | 0.01565 | -0.15 | 84.827
9 | 1.308 | 0.01644 | -0.151 | 79.532
9.5 | 1.278 | 0.01744 | -0.151 | 73.254
10 | 1.241 | 0.01809 | -0.152 | 68.58
10.5 | 1.196 | 0.01895 | -0.152 | 63.097
11 | 0.944 | 0.07105 | -0.079 | 13.282
11.5 | 0.903 | 0.07376 | -0.083 | 12.237
12 | 0.855 | 0.07965 | -0.079 | 10.731
12.5 | 0.807 | 0.08512 | -0.075 | 9.478

## 66. Re 4M Mach 0.00 (2)
BIGFOIL.COM POLAR EXPORT
NACA66A710
NACA66A710 |  |  |  | Cl Max: | 1.7633 | at alpha= | 17 | deg
XFOIL ncrit=9 |  |  |  | L/D Max: | 235.765 | at alpha= | 2 | deg
Re: | 4000000 |  |  | Cd Min: | 0.11736 | at alpha= | 20 | deg
Mach: | 0 |  |  | Cl=0 at alpha= | -5.5996 | deg
|  |  |  | @ Cl=0.1, Cd= | 0.0060573
|  |  |  | @ Cl=0.4, Cd= | 0.0050473
|  |  |  | @ Cl=0.6, Cd= | 0.0045519
alpha (deg) | Cl | Cd | Cm | Cl/Cd
-11.5 | -0.6284 | 0.01693 | -0.1369 | -37.1175
-11 | -0.5854 | 0.01442 | -0.1369 | -40.5964
-10.5 | -0.535 | 0.01323 | -0.1372 | -40.4384
-10 | -0.4829 | 0.01226 | -0.1376 | -39.3883
-9.5 | -0.4302 | 0.01139 | -0.138 | -37.77
-9 | -0.3761 | 0.01084 | -0.1384 | -34.6956
-8.5 | -0.3215 | 0.01025 | -0.139 | -31.3659
-8 | -0.2662 | 0.00977 | -0.1396 | -27.2467
-7.5 | -0.2138 | 0.00829 | -0.1399 | -25.7901
-7 | -0.1577 | 0.00799 | -0.1405 | -19.7372
-6.5 | -0.1014 | 0.00764 | -0.1411 | -13.2723
-6 | -0.045 | 0.00724 | -0.1418 | -6.2155
-5.5 | 0.0112 | 0.00686 | -0.1424 | 1.6327
-5 | 0.0671 | 0.00619 | -0.143 | 10.8401
-4.5 | 0.1241 | 0.00596 | -0.1437 | 20.8221
-4 | 0.181 | 0.00577 | -0.1444 | 31.3692
-3.5 | 0.2383 | 0.00556 | -0.1451 | 42.8597
-2.5 | 0.3526 | 0.00513 | -0.1465 | 68.7329
-2 | 0.4099 | 0.00503 | -0.1472 | 81.4911
-1.5 | 0.467 | 0.0049 | -0.1479 | 95.3061
-1 | 0.5244 | 0.00481 | -0.1487 | 109.0229
-0.5 | 0.5812 | 0.00473 | -0.1493 | 122.8753
0 | 0.6382 | 0.00419 | -0.1504 | 152.315
0.5 | 0.6947 | 0.00346 | -0.1515 | 200.7803
1 | 0.7512 | 0.00345 | -0.1521 | 217.7391
1.5 | 0.8079 | 0.0035 | -0.1527 | 230.8286
2 | 0.8629 | 0.00366 | -0.1529 | 235.765
2.5 | 0.9022 | 0.00471 | -0.1501 | 191.5499
3 | 0.9329 | 0.00615 | -0.1458 | 151.6911
3.5 | 0.9638 | 0.00741 | -0.1415 | 130.0675
4 | 0.9952 | 0.00855 | -0.1373 | 116.3977
4.5 | 1.0259 | 0.00947 | -0.1328 | 108.3316
5 | 1.0638 | 0.00995 | -0.1297 | 106.9146
5.5 | 1.1038 | 0.0104 | -0.1271 | 106.1346
6 | 1.1438 | 0.01077 | -0.1247 | 106.2024
6.5 | 1.1807 | 0.01111 | -0.1215 | 106.2736
7 | 1.2219 | 0.01164 | -0.1195 | 104.9742
7.5 | 1.2609 | 0.0123 | -0.1171 | 102.5122
8 | 1.3001 | 0.01298 | -0.1148 | 100.1618
8.5 | 1.3392 | 0.01367 | -0.1126 | 97.9663
9 | 1.3759 | 0.01451 | -0.1101 | 94.8243
9.5 | 1.4113 | 0.01548 | -0.1075 | 91.1693
10 | 1.4465 | 0.01647 | -0.1049 | 87.8264
10.5 | 1.4788 | 0.01769 | -0.102 | 83.5953
11 | 1.5097 | 0.01907 | -0.099 | 79.1662
11.5 | 1.5408 | 0.02041 | -0.0961 | 75.4924
12 | 1.5717 | 0.02179 | -0.0934 | 72.1294
12.5 | 1.6007 | 0.02334 | -0.0906 | 68.5818
13 | 1.6264 | 0.0252 | -0.0874 | 64.5397
13.5 | 1.6526 | 0.02701 | -0.0846 | 61.1847
14 | 1.6752 | 0.02923 | -0.0815 | 57.311
14.5 | 1.6974 | 0.03147 | -0.0786 | 53.9371
15 | 1.7165 | 0.03409 | -0.0757 | 50.352
15.5 | 1.7334 | 0.03697 | -0.0729 | 46.8867
16 | 1.7476 | 0.04025 | -0.0701 | 43.4186
16.5 | 1.757 | 0.04414 | -0.0673 | 39.8052
17 | 1.7633 | 0.04854 | -0.0649 | 36.3267
17.5 | 1.7628 | 0.05397 | -0.0627 | 32.6626
18 | 1.7569 | 0.06037 | -0.061 | 29.1022
18.5 | 1.7363 | 0.06925 | -0.0602 | 25.0729
19 | 1.6828 | 0.08411 | -0.0618 | 20.0071
19.5 | 1.648 | 0.09756 | -0.0658 | 16.8922
20 | 1.5883 | 0.11736 | -0.0748 | 13.5336

## 67. Re 4M Mach 0.10 (1)
BIGFOIL.COM POLAR EXPORT
NACA66A710
NACA66A710 |  |  |  | Cl Max: | 1.339 | at alpha= | 7.5 | deg
JavaFoil+Calcfoil stall+Eppler ext transition |  |  |  | L/D Max: | 280.784 | at alpha= | 3 | deg
Re: | 4000000 |  |  | Cd Min: | 0.00333 | at alpha= | 1 | deg
Mach: | 0.1 |  |  | Cl=0 at alpha= | -5.6304 | deg
|  |  |  | @ Cl=0.1, Cd= | 0.0060045
|  |  |  | @ Cl=0.4, Cd= | 0.005379
|  |  |  | @ Cl=0.6, Cd= | 0.0048968
alpha (deg) | Cl | Cd | Cm | Cl/Cd
-17 | -0.197 | 0.13488 | -0.053 | -1.462
-16.5 | -0.21 | 0.12836 | -0.053 | -1.636
-16 | -0.223 | 0.12058 | -0.053 | -1.85
-15.5 | -0.236 | 0.11465 | -0.054 | -2.061
-15 | -0.249 | 0.10986 | -0.054 | -2.271
-14.5 | -0.262 | 0.10316 | -0.054 | -2.543
-14 | -0.275 | 0.09834 | -0.054 | -2.791
-13.5 | -0.286 | 0.09393 | -0.055 | -3.041
-13 | -0.295 | 0.08936 | -0.055 | -3.305
-12.5 | -0.3 | 0.08453 | -0.055 | -3.545
-12 | -0.301 | 0.08011 | -0.055 | -3.753
-11.5 | -0.299 | 0.07525 | -0.055 | -3.972
-11 | -0.294 | 0.07184 | -0.055 | -4.092
-10.5 | -0.286 | 0.06738 | -0.054 | -4.237
-10 | -0.273 | 0.06363 | -0.054 | -4.295
-9.5 | -0.257 | 0.05959 | -0.056 | -4.316
-9 | -0.237 | 0.05667 | -0.056 | -4.178
-8.5 | -0.212 | 0.05252 | -0.058 | -4.043
-8 | -0.184 | 0.0492 | -0.059 | -3.734
-7.5 | -0.151 | 0.04652 | -0.059 | -3.251
-7 | -0.115 | 0.04306 | -0.063 | -2.68
-6.5 | -0.076 | 0.04018 | -0.066 | -1.897
-6 | -0.034 | 0.03812 | -0.066 | -0.9
-5.5 | 0.012 | 0.00644 | -0.132 | 1.892
-5 | 0.069 | 0.00609 | -0.133 | 11.334
-4.5 | 0.127 | 0.00593 | -0.134 | 21.475
-4 | 0.187 | 0.00583 | -0.135 | 32.063
-3.5 | 0.246 | 0.00566 | -0.135 | 43.528
-3 | 0.306 | 0.00553 | -0.136 | 55.405
-2.5 | 0.366 | 0.00543 | -0.137 | 67.444
-2 | 0.426 | 0.00534 | -0.138 | 79.871
-1.5 | 0.486 | 0.00527 | -0.138 | 92.388
-1 | 0.548 | 0.00517 | -0.139 | 105.95
-0.5 | 0.607 | 0.00486 | -0.14 | 124.814
0 | 0.665 | 0.0037 | -0.141 | 179.8
0.5 | 0.724 | 0.0036 | -0.142 | 201.094
1 | 0.783 | 0.00333 | -0.142 | 235.22
1.5 | 0.842 | 0.00341 | -0.143 | 246.938
2 | 0.9 | 0.00344 | -0.144 | 261.524
2.5 | 0.954 | 0.00347 | -0.144 | 274.936
3 | 1.009 | 0.0036 | -0.145 | 280.784
3.5 | 1.059 | 0.0102 | -0.145 | 103.799
4 | 1.111 | 0.01059 | -0.146 | 104.935
4.5 | 1.161 | 0.01105 | -0.146 | 105.053
5 | 1.206 | 0.01151 | -0.147 | 104.793
5.5 | 1.247 | 0.01197 | -0.148 | 104.19
6 | 1.285 | 0.01249 | -0.148 | 102.863
6.5 | 1.316 | 0.01307 | -0.149 | 100.613
7 | 1.332 | 0.01369 | -0.149 | 97.298
7.5 | 1.339 | 0.01434 | -0.15 | 93.36
8 | 1.335 | 0.01505 | -0.15 | 88.71
8.5 | 1.321 | 0.01585 | -0.151 | 83.31
9 | 1.296 | 0.01667 | -0.151 | 77.722
9.5 | 1.261 | 0.01758 | -0.152 | 71.713
10 | 1.218 | 0.01834 | -0.152 | 66.39
10.5 | 1.166 | 0.01923 | -0.153 | 60.619
11 | 0.913 | 0.07188 | -0.076 | 12.699
11.5 | 0.865 | 0.07558 | -0.079 | 11.449
12 | 0.813 | 0.08185 | -0.075 | 9.933
12.5 | 0.761 | 0.08675 | -0.075 | 8.777

## 68. Re 4M Mach 0.10 (2)
BIGFOIL.COM POLAR EXPORT
NACA66A710
NACA66A710 |  |  |  | Cl Max: | 1.7378 | at alpha= | 16.5 | deg
XFOIL ncrit=9 |  |  |  | L/D Max: | 231.481 | at alpha= | 1.5 | deg
Re: | 4000000 |  |  | Cd Min: | 0.14686 | at alpha= | -15.5 | deg
Mach: | 0.1 |  |  | Cl=0 at alpha= | -5.5956 | deg
|  |  |  | @ Cl=0.1, Cd= | 0.006121
|  |  |  | @ Cl=0.4, Cd= | 0.0050611
|  |  |  | @ Cl=0.6, Cd= | 0.00459
alpha (deg) | Cl | Cd | Cm | Cl/Cd
-15.5 | -0.2068 | 0.14686 | -0.0668 | -1.4081
-15 | -0.1916 | 0.14166 | -0.071 | -1.3525
-14.5 | -0.1762 | 0.13574 | -0.0748 | -1.2981
-14 | -0.1618 | 0.12942 | -0.0787 | -1.2502
-13.5 | -0.1477 | 0.123 | -0.0824 | -1.2008
-13 | -0.1748 | 0.12174 | -0.1005 | -1.4358
-12.5 | -0.1598 | 0.1154 | -0.1037 | -1.3847
-12 | -0.1536 | 0.10741 | -0.1069 | -1.43
-10.5 | -0.5351 | 0.01493 | -0.1393 | -35.8406
-10 | -0.4844 | 0.01354 | -0.1395 | -35.7755
-9.5 | -0.4321 | 0.0124 | -0.1397 | -34.8468
-9 | -0.3784 | 0.01157 | -0.14 | -32.7053
-8.5 | -0.3239 | 0.01078 | -0.1404 | -30.0464
-8 | -0.2685 | 0.01011 | -0.1409 | -26.5579
-7.5 | -0.2161 | 0.00848 | -0.1411 | -25.4835
-7 | -0.1595 | 0.00815 | -0.1416 | -19.5706
-6.5 | -0.1026 | 0.00778 | -0.1422 | -13.1877
-6 | -0.0457 | 0.00737 | -0.1428 | -6.2008
-5.5 | 0.0108 | 0.00694 | -0.1433 | 1.5562
-5 | 0.0673 | 0.00631 | -0.1439 | 10.6656
-4.5 | 0.1244 | 0.00598 | -0.1445 | 20.8027
-4 | 0.1819 | 0.0058 | -0.1452 | 31.3621
-3.5 | 0.2395 | 0.00558 | -0.1459 | 42.9211
-3 | 0.2966 | 0.0053 | -0.1465 | 55.9623
-2.5 | 0.3545 | 0.00514 | -0.1473 | 68.9689
-2 | 0.4122 | 0.00504 | -0.1481 | 81.7857
-1.5 | 0.4697 | 0.00491 | -0.1488 | 95.6619
-0.5 | 0.5846 | 0.00473 | -0.1501 | 123.5941
0 | 0.6418 | 0.00421 | -0.1512 | 152.4466
0.5 | 0.6987 | 0.00347 | -0.1524 | 201.3545
1 | 0.7555 | 0.00346 | -0.1529 | 218.3526
1.5 | 0.8125 | 0.00351 | -0.1535 | 231.4815
2.5 | 0.9072 | 0.00472 | -0.1509 | 192.2034
3 | 0.9373 | 0.00618 | -0.1464 | 151.6667
4 | 0.9977 | 0.00861 | -0.1373 | 115.8769
4.5 | 1.0261 | 0.00952 | -0.1323 | 107.7836
5 | 1.0646 | 0.01002 | -0.1292 | 106.2475
6 | 1.1453 | 0.01087 | -0.1241 | 105.3634
6.5 | 1.1826 | 0.01122 | -0.121 | 105.4011
7 | 1.224 | 0.01178 | -0.1189 | 103.9049
7.5 | 1.2633 | 0.01247 | -0.1164 | 101.3071
8 | 1.3028 | 0.01315 | -0.1141 | 99.0722
8.5 | 1.3419 | 0.01389 | -0.1118 | 96.6091
9 | 1.3789 | 0.01476 | -0.1092 | 93.4214
9.5 | 1.4137 | 0.0158 | -0.1064 | 89.4747
10 | 1.4495 | 0.01682 | -0.1038 | 86.1772
10.5 | 1.4795 | 0.01828 | -0.1003 | 80.9354
11 | 1.5119 | 0.01958 | -0.0974 | 77.2165
11.5 | 1.5431 | 0.02101 | -0.0945 | 73.446
12 | 1.5729 | 0.02253 | -0.0915 | 69.8136
12.5 | 1.6012 | 0.02423 | -0.0885 | 66.0834
13 | 1.6263 | 0.02626 | -0.0852 | 61.9307
13.5 | 1.6512 | 0.02829 | -0.0821 | 58.3669
14 | 1.6717 | 0.0308 | -0.0788 | 54.276
14.5 | 1.6927 | 0.03331 | -0.0757 | 50.8166
15 | 1.7096 | 0.0363 | -0.0726 | 47.0964
15.5 | 1.724 | 0.03963 | -0.0696 | 43.5024
16 | 1.7343 | 0.04352 | -0.0668 | 39.8506
16.5 | 1.7378 | 0.04832 | -0.0639 | 35.9644
17 | 1.7341 | 0.05424 | -0.0614 | 31.9709
17.5 | 1.7139 | 0.06266 | -0.0595 | 27.3524
18 | 1.6766 | 0.07426 | -0.0591 | 22.5774
18.5 | 1.6174 | 0.09093 | -0.0626 | 17.7873
19 | 1.5844 | 0.10496 | -0.068 | 15.0953
19.5 | 1.5296 | 0.12499 | -0.0785 | 12.2378
20 | 1.4946 | 0.14241 | -0.0892 | 10.495

## 69. Re 4M Mach 0.25 (1)
BIGFOIL.COM POLAR EXPORT
NACA66A710
NACA66A710 |  |  |  | Cl Max: | 1.336 | at alpha= | 7 | deg
JavaFoil+Calcfoil stall+Eppler ext transition |  |  |  | L/D Max: | 278.311 | at alpha= | 2.5 | deg
Re: | 4000000 |  |  | Cd Min: | 0.00333 | at alpha= | 0 | deg
Mach: | 0.25 |  |  | Cl=0 at alpha= | -5.6136 | deg
|  |  |  | @ Cl=0.1, Cd= | 0.006075
|  |  |  | @ Cl=0.4, Cd= | 0.0054397
|  |  |  | @ Cl=0.6, Cd= | 0.08572
alpha (deg) | Cl | Cd | Cm | Cl/Cd
-15 | -0.054 | 0.11061 | -0.057 | -0.487
-14.5 | -0.051 | 0.10486 | -0.057 | -0.486
-14 | -0.048 | 0.09921 | -0.057 | -0.485
-13.5 | -0.045 | 0.09324 | -0.057 | -0.485
-13 | -0.077 | 0.09039 | -0.057 | -0.854
-12.5 | -0.128 | 0.08534 | -0.058 | -1.499
-12 | -0.159 | 0.08003 | -0.058 | -1.987
-11.5 | -0.183 | 0.07614 | -0.058 | -2.405
-11 | -0.201 | 0.07249 | -0.058 | -2.775
-10.5 | -0.213 | 0.06821 | -0.058 | -3.125
-10 | -0.219 | 0.06425 | -0.058 | -3.405
-9.5 | -0.218 | 0.06051 | -0.058 | -3.597
-9 | -0.21 | 0.05893 | -0.056 | -3.557
-8.5 | -0.195 | 0.05446 | -0.057 | -3.577
-8 | -0.174 | 0.05081 | -0.058 | -3.415
-7.5 | -0.146 | 0.04773 | -0.059 | -3.061
-7 | -0.113 | 0.04419 | -0.061 | -2.564
-6.5 | -0.076 | 0.0414 | -0.063 | -1.832
-6 | -0.034 | 0.03899 | -0.065 | -0.884
-5.5 | 0.01 | 0.03586 | -0.07 | 0.278
-5 | 0.07 | 0.00614 | -0.137 | 11.445
-4.5 | 0.13 | 0.00601 | -0.138 | 21.663
-4 | 0.191 | 0.00585 | -0.138 | 32.718
-3.5 | 0.253 | 0.00571 | -0.139 | 44.214
-3 | 0.314 | 0.00558 | -0.14 | 56.269
-2.5 | 0.376 | 0.00549 | -0.141 | 68.478
-2 | 0.438 | 0.00536 | -0.142 | 81.739
-1.5 | 0.5 | 0.00526 | -0.142 | 95.042
-1 | 0.563 | 0.00519 | -0.143 | 108.47
-0.5 | 0.624 | 0.00484 | -0.144 | 128.87
0 | 0.684 | 0.00333 | -0.145 | 205.265
0.5 | 0.744 | 0.00334 | -0.145 | 222.825
1 | 0.805 | 0.00336 | -0.146 | 239.434
1.5 | 0.865 | 0.00345 | -0.147 | 250.711
2 | 0.925 | 0.00349 | -0.148 | 265.39
2.5 | 0.98 | 0.00352 | -0.148 | 278.311
3 | 1.036 | 0.00445 | -0.149 | 232.874
3.5 | 1.086 | 0.01053 | -0.149 | 103.072
4 | 1.138 | 0.01096 | -0.15 | 103.882
4.5 | 1.188 | 0.01145 | -0.15 | 103.791
5 | 1.233 | 0.01196 | -0.151 | 103.11
5.5 | 1.272 | 0.01247 | -0.151 | 102.013
6 | 1.306 | 0.01306 | -0.152 | 99.98
6.5 | 1.331 | 0.01374 | -0.153 | 96.868
7 | 1.336 | 0.0144 | -0.153 | 92.817
7.5 | 1.326 | 0.01521 | -0.154 | 87.165
8 | 1.299 | 0.01605 | -0.154 | 80.936
8.5 | 1.255 | 0.01701 | -0.155 | 73.764
9 | 1.192 | 0.01793 | -0.155 | 66.471
9.5 | 1.106 | 0.01885 | -0.155 | 58.681
10 | 0.834 | 0.06586 | -0.074 | 12.667
10.5 | 0.747 | 0.07032 | -0.076 | 10.617
11 | 0.649 | 0.07528 | -0.073 | 8.627
11.5 | 0.546 | 0.08088 | -0.073 | 6.754
12 | 0.437 | 0.08572 | -0.072 | 5.101

## 70. Re 4M Mach 0.25 (2)
BIGFOIL.COM POLAR EXPORT
NACA66A710
NACA66A710 |  |  |  | Cl Max: | 1.5928 | at alpha= | 13.5 | deg
XFOIL ncrit=9 |  |  |  | L/D Max: | 241.402 | at alpha= | 2 | deg
Re: | 4000000 |  |  | Cd Min: | 0.23791 | at alpha= | 18.5 | deg
Mach: | 0.25 |  |  | Cl=0 at alpha= | -5.5805 | deg
|  |  |  | @ Cl=0.1, Cd= | 0.0065492
|  |  |  | @ Cl=0.4, Cd= | 0.0051414
|  |  |  | @ Cl=0.6, Cd= | 0.0047747
alpha (deg) | Cl | Cd | Cm | Cl/Cd
-20 | -0.4119 | 0.21744 | -0.05 | -1.8943
-19.5 | -0.3938 | 0.21109 | -0.054 | -1.8656
-19 | -0.3747 | 0.20439 | -0.058 | -1.8333
-18.5 | -0.3561 | 0.19767 | -0.062 | -1.8015
-17.5 | -0.3199 | 0.18421 | -0.0698 | -1.7366
-17 | -0.302 | 0.17728 | -0.0737 | -1.7035
-16.5 | -0.2883 | 0.16865 | -0.0776 | -1.7095
-16 | -0.2698 | 0.16267 | -0.0814 | -1.6586
-15.5 | -0.2522 | 0.15615 | -0.0852 | -1.6151
-15 | -0.2334 | 0.15014 | -0.089 | -1.5545
-14.5 | -0.2155 | 0.14363 | -0.0927 | -1.5004
-14 | -0.1984 | 0.13664 | -0.0963 | -1.452
-13.5 | -0.1815 | 0.13001 | -0.0998 | -1.396
-13 | -0.1657 | 0.12327 | -0.1033 | -1.3442
-12.5 | -0.1499 | 0.11687 | -0.1066 | -1.2826
-12 | -0.1402 | 0.10958 | -0.1097 | -1.2794
-11.5 | -0.1318 | 0.10143 | -0.113 | -1.2994
-11 | -0.1202 | 0.09486 | -0.1161 | -1.2671
-10.5 | -0.11 | 0.0878 | -0.1192 | -1.2528
-10 | -0.1032 | 0.08083 | -0.1222 | -1.2768
-9.5 | -0.1002 | 0.07374 | -0.1252 | -1.3588
-9 | -0.0992 | 0.06688 | -0.1281 | -1.4833
-8.5 | -0.0889 | 0.0619 | -0.1304 | -1.4362
-8 | -0.1059 | 0.05484 | -0.1334 | -1.9311
-7 | -0.1671 | 0.00979 | -0.1481 | -17.0684
-6.5 | -0.1086 | 0.00886 | -0.1483 | -12.2573
-6 | -0.049 | 0.00844 | -0.1485 | -5.8057
-5.5 | 0.0094 | 0.00756 | -0.1487 | 1.2434
-5 | 0.0685 | 0.00701 | -0.1491 | 9.7718
-4.5 | 0.1266 | 0.00616 | -0.1494 | 20.5519
-4 | 0.1866 | 0.00596 | -0.15 | 31.3087
-3.5 | 0.2459 | 0.00571 | -0.1505 | 43.0648
-3 | 0.3058 | 0.00552 | -0.1512 | 55.3986
-2.5 | 0.3652 | 0.0052 | -0.1518 | 70.2308
-2 | 0.4246 | 0.0051 | -0.1525 | 83.2549
-1.5 | 0.4845 | 0.00494 | -0.1533 | 98.0769
-1 | 0.5439 | 0.00486 | -0.154 | 111.9136
-0.5 | 0.6031 | 0.00477 | -0.1547 | 126.4361
0 | 0.6619 | 0.00433 | -0.1557 | 152.8637
0.5 | 0.7209 | 0.00351 | -0.1571 | 205.3846
1 | 0.7793 | 0.00352 | -0.1576 | 221.392
1.5 | 0.8383 | 0.00356 | -0.1582 | 235.4775
2 | 0.8956 | 0.00371 | -0.1584 | 241.4016
2.5 | 0.9346 | 0.00477 | -0.155 | 195.9329
3 | 0.9611 | 0.00631 | -0.1493 | 152.3138
3.5 | 0.9854 | 0.00767 | -0.1432 | 128.4746
4 | 1.004 | 0.00884 | -0.1357 | 113.5747
4.5 | 1.0298 | 0.0099 | -0.1299 | 104.0202
5 | 1.0705 | 0.01049 | -0.1269 | 102.0496
5.5 | 1.1134 | 0.011 | -0.1244 | 101.2182
6 | 1.1544 | 0.0115 | -0.1215 | 100.3826
6.5 | 1.194 | 0.01193 | -0.1184 | 100.0838
7 | 1.2365 | 0.01261 | -0.1159 | 98.0571
7.5 | 1.2761 | 0.01347 | -0.1129 | 94.7365
8 | 1.3182 | 0.01423 | -0.1104 | 92.6353
8.5 | 1.3567 | 0.01521 | -0.1074 | 89.1979
9 | 1.3927 | 0.0164 | -0.104 | 84.9207
9.5 | 1.4293 | 0.01762 | -0.1008 | 81.118
10 | 1.4611 | 0.01922 | -0.0968 | 76.0198
10.5 | 1.489 | 0.02119 | -0.0925 | 70.269
11 | 1.5185 | 0.02312 | -0.0886 | 65.6791
11.5 | 1.5424 | 0.02566 | -0.0841 | 60.1091
12 | 1.5655 | 0.02837 | -0.0798 | 55.1815
12.5 | 1.5831 | 0.03177 | -0.0752 | 49.83
13 | 1.59 | 0.03648 | -0.0701 | 43.5855
13.5 | 1.5928 | 0.04173 | -0.0655 | 38.1692
14 | 1.5743 | 0.04954 | -0.0606 | 31.7784
14.5 | 1.5497 | 0.05846 | -0.0572 | 26.5087
15 | 1.5083 | 0.07036 | -0.0558 | 21.4369
15.5 | 1.4621 | 0.08442 | -0.0578 | 17.3194
16 | 1.4167 | 0.10037 | -0.0636 | 14.1148
16.5 | 1.3736 | 0.11841 | -0.0735 | 11.6004
17 | 1.3385 | 0.13767 | -0.0863 | 9.7225
17.5 | 1.2592 | 0.17241 | -0.1077 | 7.3035
18.5 | 1.15 | 0.23791 | -0.1456 | 4.8338

## 71. Re 4M Mach 0.50 (1)
BIGFOIL.COM POLAR EXPORT
NACA66A710
NACA66A710 |  |  |  | Cl Max: | 1.342 | at alpha= | 20 | deg
JavaFoil+Calcfoil stall+Eppler ext transition |  |  |  | L/D Max: | 242.746 | at alpha= | 0 | deg
Re: | 4000000 |  |  | Cd Min: | 0.00314 | at alpha= | 0 | deg
Mach: | 0.5 |  |  | Cl=0 at alpha= | -5.6379 | deg
|  |  |  | @ Cl=0.1, Cd= | 0.035059
|  |  |  | @ Cl=0.4, Cd= | 0.005188
|  |  |  | @ Cl=0.6, Cd= | 0.0047631
alpha (deg) | Cl | Cd | Cm | Cl/Cd
-20 | -0.779 | 0.16019 | -0.07 | -4.863
-19.5 | -0.752 | 0.15541 | -0.07 | -4.841
-19 | -0.724 | 0.14991 | -0.068 | -4.831
-18.5 | -0.697 | 0.14521 | -0.068 | -4.802
-18 | -0.671 | 0.14088 | -0.068 | -4.76
-17.5 | -0.644 | 0.13537 | -0.069 | -4.756
-17 | -0.617 | 0.13116 | -0.069 | -4.705
-16.5 | -0.591 | 0.13207 | -0.071 | -4.473
-16 | -0.563 | 0.12457 | -0.068 | -4.517
-15.5 | -0.536 | 0.11161 | -0.068 | -4.801
-15 | -0.509 | 0.10408 | -0.069 | -4.89
-14.5 | -0.482 | 0.09644 | -0.069 | -4.998
-14 | -0.455 | 0.0919 | -0.07 | -4.953
-13.5 | -0.428 | 0.08607 | -0.071 | -4.976
-13 | -0.401 | 0.08073 | -0.072 | -4.971
-12.5 | -0.374 | 0.09487 | -0.069 | -3.937
-12 | -0.346 | 0.08455 | -0.067 | -4.093
-11.5 | -0.319 | 0.07653 | -0.068 | -4.17
-11 | -0.292 | 0.07091 | -0.069 | -4.12
-10.5 | -0.265 | 0.06473 | -0.071 | -4.097
-10 | -0.238 | 0.06071 | -0.072 | -3.923
-9.5 | -0.211 | 0.05653 | -0.073 | -3.734
-9 | -0.184 | 0.05301 | -0.073 | -3.471
-8.5 | -0.156 | 0.06268 | -0.067 | -2.495
-8 | -0.129 | 0.05445 | -0.066 | -2.374
-7.5 | -0.102 | 0.04961 | -0.067 | -2.061
-7 | -0.075 | 0.04535 | -0.068 | -1.658
-6.5 | -0.048 | 0.04213 | -0.07 | -1.144
-6 | -0.021 | 0.04155 | -0.068 | -0.508
-5.5 | 0.008 | 0.04049 | -0.065 | 0.194
-5 | 0.057 | 0.0374 | -0.067 | 1.52
-4.5 | 0.111 | 0.03446 | -0.069 | 3.235
-4 | 0.168 | 0.03205 | -0.077 | 5.257
-3.5 | 0.278 | 0.00561 | -0.155 | 49.62
-3 | 0.348 | 0.0055 | -0.156 | 63.392
-2.5 | 0.418 | 0.00508 | -0.157 | 82.349
-2 | 0.488 | 0.00492 | -0.158 | 99.257
-1.5 | 0.558 | 0.00484 | -0.159 | 115.353
-1 | 0.629 | 0.00471 | -0.16 | 133.544
-0.5 | 0.697 | 0.00464 | -0.161 | 150.24
0 | 0.763 | 0.00314 | -0.161 | 242.746
0.5 | 0.831 | 0.00413 | -0.162 | 200.967
1 | 0.898 | 0.00427 | -0.163 | 210.146
1.5 | 0.965 | 0.00439 | -0.164 | 219.839
2 | 1.032 | 0.00449 | -0.165 | 229.837
2.5 | 1.09 | 0.00462 | -0.165 | 235.779
3 | 1.149 | 0.00598 | -0.166 | 192.087
3.5 | 1.201 | 0.0122 | -0.166 | 98.451
4 | 1.255 | 0.01281 | -0.166 | 97.955
4.5 | 1.301 | 0.01354 | -0.167 | 96.026
5 | 1.33 | 0.0143 | -0.168 | 92.977
5.5 | 1.335 | 0.01521 | -0.168 | 87.769
6 | 1.291 | 0.01634 | -0.169 | 78.968
6.5 | 0.827 | 0.04509 | -0.077 | 18.334
7 | 0.669 | 0.04981 | -0.073 | 13.432
7.5 | 0.849 | 0.01899 | -0.171 | 44.707
8 | 0.724 | 0.05257 | -0.087 | 13.764
8.5 | 0.747 | 0.06067 | -0.077 | 12.307
9 | 0.94 | 0.02167 | -0.173 | 43.373
9.5 | 0.968 | 0.0231 | -0.173 | 41.915
10 | 0.825 | 0.06806 | -0.086 | 12.126
10.5 | 0.85 | 0.078 | -0.085 | 10.898
11 | 0.878 | 0.07127 | -0.093 | 12.323
11.5 | 0.902 | 0.07866 | -0.09 | 11.468
12 | 0.927 | 0.08703 | -0.09 | 10.65
12.5 | 0.952 | 0.09643 | -0.091 | 9.873
13 | 0.98 | 0.10305 | -0.097 | 9.507
13.5 | 1.003 | 0.10318 | -0.094 | 9.721
14 | 1.028 | 0.10577 | -0.095 | 9.722
14.5 | 1.058 | 0.11207 | -0.105 | 9.444
15 | 1.08 | 0.11831 | -0.1 | 9.128
15.5 | 1.105 | 0.12192 | -0.102 | 9.063
16 | 1.134 | 0.12641 | -0.108 | 8.969
16.5 | 1.163 | 0.13284 | -0.113 | 8.753
17 | 1.181 | 0.13519 | -0.107 | 8.739
17.5 | 1.207 | 0.14189 | -0.109 | 8.505
18 | 1.238 | 0.14472 | -0.117 | 8.557
18.5 | 1.268 | 0.15111 | -0.121 | 8.39
19 | 1.283 | 0.15557 | -0.114 | 8.244
19.5 | 1.308 | 0.15981 | -0.116 | 8.182
20 | 1.342 | 0.15943 | -0.124 | 8.42

## 72. Re 4M Mach 0.50 (2)
BIGFOIL.COM POLAR EXPORT
NACA66A710
NACA66A710 |  |  |  | Cl Max: | 1.3821 | at alpha= | 9 | deg
XFOIL ncrit=9 |  |  |  | L/D Max: | 256.995 | at alpha= | 2 | deg
Re: | 4000000 |  |  | Cd Min: | 0.23291 | at alpha= | -20 | deg
Mach: | 0.5 |  |  | Cl=0 at alpha= | -9.0273 | deg
|  |  |  | @ Cl=0.1, Cd= | 0.023738
|  |  |  | @ Cl=0.4, Cd= | 0.0056571
|  |  |  | @ Cl=0.6, Cd= | 0.0050819
alpha (deg) | Cl | Cd | Cm | Cl/Cd
-20 | -0.4333 | 0.23291 | -0.0542 | -1.8604
-19.5 | -0.4103 | 0.22534 | -0.0592 | -1.8208
-19 | -0.3875 | 0.21772 | -0.064 | -1.7798
-18.5 | -0.3651 | 0.21018 | -0.0687 | -1.7371
-18 | -0.343 | 0.20264 | -0.0733 | -1.6927
-17.5 | -0.321 | 0.19521 | -0.0779 | -1.6444
-17 | -0.2988 | 0.18758 | -0.0825 | -1.5929
-16.5 | -0.2776 | 0.1796 | -0.0869 | -1.5457
-16 | -0.2577 | 0.17183 | -0.0914 | -1.4997
-15.5 | -0.236 | 0.1646 | -0.0958 | -1.4338
-15 | -0.2133 | 0.15815 | -0.1001 | -1.3487
-14.5 | -0.1914 | 0.15095 | -0.1042 | -1.268
-14 | -0.1714 | 0.14367 | -0.1083 | -1.193
-13.5 | -0.1509 | 0.13667 | -0.1123 | -1.1041
-13 | -0.131 | 0.12953 | -0.1164 | -1.0113
-12.5 | -0.1113 | 0.12272 | -0.1203 | -0.90694
-12 | -0.0951 | 0.11566 | -0.1239 | -0.82224
-11.5 | -0.0787 | 0.10845 | -0.1275 | -0.72568
-11 | -0.0624 | 0.10162 | -0.131 | -0.61405
-10.5 | -0.0472 | 0.09475 | -0.1341 | -0.49815
-10 | -0.0274 | 0.08951 | -0.1372 | -0.30611
-9.5 | -0.0104 | 0.08354 | -0.1402 | -0.12449
-9 | 0.0006 | 0.07673 | -0.1432 | 0.0078196
-8.5 | 0.0107 | 0.07024 | -0.146 | 0.15233
-8 | 0.0228 | 0.06458 | -0.1485 | 0.35305
-7.5 | 0.0308 | 0.05861 | -0.1509 | 0.52551
-7 | 0.0286 | 0.05231 | -0.1526 | 0.54674
-6.5 | 0.028 | 0.04501 | -0.1596 | 0.62208
-6 | 0.0449 | 0.03727 | -0.1659 | 1.2047
-5.5 | 0.0689 | 0.02876 | -0.1702 | 2.3957
-5 | 0.1099 | 0.02214 | -0.1719 | 4.9639
-4.5 | 0.157 | 0.01509 | -0.1722 | 10.4042
-4 | 0.2083 | 0.00788 | -0.1717 | 26.434
-3.5 | 0.2754 | 0.00678 | -0.1714 | 40.6195
-3 | 0.344 | 0.00611 | -0.1716 | 56.3011
-2.5 | 0.412 | 0.00556 | -0.172 | 74.1007
-2 | 0.4799 | 0.00537 | -0.1725 | 89.3669
-1.5 | 0.5486 | 0.00521 | -0.1733 | 105.2975
-1 | 0.6168 | 0.00504 | -0.1741 | 122.381
-0.5 | 0.6841 | 0.00499 | -0.1749 | 137.0942
0 | 0.7516 | 0.00478 | -0.1758 | 157.2385
0.5 | 0.8184 | 0.00387 | -0.1774 | 211.4729
1 | 0.8858 | 0.00374 | -0.1781 | 236.8449
1.5 | 0.952 | 0.00384 | -0.1784 | 247.9167
2 | 1.0177 | 0.00396 | -0.1784 | 256.9949
2.5 | 1.0603 | 0.00476 | -0.1736 | 222.7521
3 | 1.0447 | 0.0066 | -0.1574 | 158.2879
3.5 | 1.038 | 0.00852 | -0.1439 | 121.831
4.5 | 1.0612 | 0.01259 | -0.1254 | 84.2891
5 | 1.1074 | 0.01354 | -0.1218 | 81.7873
5.5 | 1.1557 | 0.01444 | -0.1183 | 80.0346
6 | 1.2016 | 0.0155 | -0.1143 | 77.5226
6.5 | 1.2446 | 0.01638 | -0.1095 | 75.9829
7 | 1.2913 | 0.01766 | -0.1053 | 73.12
7.5 | 1.3351 | 0.01923 | -0.1005 | 69.428
8 | 1.3593 | 0.02212 | -0.093 | 61.4512
8.5 | 1.3642 | 0.02684 | -0.0836 | 50.8271
9 | 1.3821 | 0.0338 | -0.0761 | 40.8905
9.5 | 1.3665 | 0.0431 | -0.0683 | 31.7053
10 | 1.3324 | 0.05302 | -0.0622 | 25.1301
10.5 | 1.2924 | 0.06424 | -0.0594 | 20.1183
11 | 1.2507 | 0.07715 | -0.0604 | 16.2113
11.5 | 1.2114 | 0.09182 | -0.0658 | 13.1932
12 | 1.1771 | 0.1085 | -0.0755 | 10.8488
12.5 | 1.152 | 0.12704 | -0.0883 | 9.068
13 | 1.1392 | 0.14554 | -0.1001 | 7.8274
13.5 | 1.1311 | 0.16141 | -0.1098 | 7.0076
14 | 1.1286 | 0.17596 | -0.1187 | 6.414

## 73. Re 5M Mach 0.00 (1)
BIGFOIL.COM POLAR EXPORT
NACA66A710
NACA66A710 |  |  |  | Cl Max: | 1.341 | at alpha= | 7.5 | deg
JavaFoil+Calcfoil stall+Eppler ext transition |  |  |  | L/D Max: | 268.667 | at alpha= | 2 | deg
Re: | 5000000 |  |  | Cd Min: | 0.00324 | at alpha= | 1 | deg
Mach: | 0 |  |  | Cl=0 at alpha= | -5.6111 | deg
|  |  |  | @ Cl=0.1, Cd= | 0.0058045
|  |  |  | @ Cl=0.4, Cd= | 0.0051807
|  |  |  | @ Cl=0.6, Cd= | 0.0049168
alpha (deg) | Cl | Cd | Cm | Cl/Cd
-17.5 | -0.223 | 0.1391 | -0.053 | -1.605
-17 | -0.234 | 0.12987 | -0.053 | -1.805
-16.5 | -0.246 | 0.12522 | -0.053 | -1.962
-16 | -0.257 | 0.1182 | -0.054 | -2.176
-15.5 | -0.269 | 0.11242 | -0.054 | -2.39
-15 | -0.28 | 0.10837 | -0.054 | -2.581
-14.5 | -0.29 | 0.1026 | -0.054 | -2.83
-14 | -0.3 | 0.09655 | -0.055 | -3.109
-13.5 | -0.309 | 0.0917 | -0.055 | -3.366
-13 | -0.316 | 0.08808 | -0.055 | -3.583
-12.5 | -0.317 | 0.08329 | -0.055 | -3.81
-12 | -0.316 | 0.07881 | -0.055 | -4.007
-11.5 | -0.312 | 0.0747 | -0.055 | -4.171
-11 | -0.304 | 0.07071 | -0.055 | -4.304
-10.5 | -0.294 | 0.06653 | -0.055 | -4.415
-10 | -0.28 | 0.06266 | -0.056 | -4.463
-9.5 | -0.262 | 0.05863 | -0.057 | -4.465
-9 | -0.24 | 0.05576 | -0.057 | -4.303
-8.5 | -0.214 | 0.0522 | -0.058 | -4.106
-8 | -0.185 | 0.04847 | -0.06 | -3.815
-7.5 | -0.152 | 0.04581 | -0.061 | -3.314
-7 | -0.116 | 0.04232 | -0.065 | -2.733
-6.5 | -0.077 | 0.03765 | -0.076 | -2.041
-6 | -0.042 | 0.00631 | -0.131 | -6.722
-5.5 | 0.012 | 0.00622 | -0.132 | 1.954
-5 | 0.069 | 0.00589 | -0.132 | 11.669
-4.5 | 0.127 | 0.00573 | -0.133 | 22.149
-4 | 0.186 | 0.00559 | -0.134 | 33.251
-3.5 | 0.245 | 0.00549 | -0.135 | 44.682
-3 | 0.305 | 0.00533 | -0.136 | 57.192
-2.5 | 0.365 | 0.00524 | -0.136 | 69.581
-2 | 0.424 | 0.00514 | -0.137 | 82.506
-1.5 | 0.484 | 0.00503 | -0.138 | 96.14
-1 | 0.545 | 0.00501 | -0.139 | 108.792
-0.5 | 0.604 | 0.00491 | -0.139 | 122.888
0 | 0.662 | 0.00355 | -0.14 | 186.575
0.5 | 0.721 | 0.00351 | -0.141 | 205.432
1 | 0.779 | 0.00324 | -0.142 | 240.721
1.5 | 0.838 | 0.00327 | -0.142 | 256.12
2 | 0.896 | 0.00334 | -0.143 | 268.667
2.5 | 0.949 | 0.00398 | -0.144 | 238.415
3 | 1.004 | 0.00555 | -0.144 | 180.693
3.5 | 1.055 | 0.00975 | -0.144 | 108.217
4 | 1.107 | 0.01014 | -0.145 | 109.1
4.5 | 1.156 | 0.01058 | -0.146 | 109.316
5 | 1.202 | 0.01099 | -0.146 | 109.307
5.5 | 1.244 | 0.01145 | -0.147 | 108.657
6 | 1.281 | 0.01191 | -0.148 | 107.564
6.5 | 1.313 | 0.01246 | -0.148 | 105.363
7 | 1.332 | 0.01302 | -0.149 | 102.287
7.5 | 1.341 | 0.01366 | -0.149 | 98.164
8 | 1.34 | 0.0143 | -0.15 | 93.735
8.5 | 1.329 | 0.01505 | -0.15 | 88.283
9 | 1.309 | 0.01582 | -0.151 | 82.755
9.5 | 1.279 | 0.01679 | -0.151 | 76.162
10 | 1.242 | 0.0174 | -0.152 | 71.35
10.5 | 1.197 | 0.01825 | -0.152 | 65.606
11 | 0.95 | 0.06796 | -0.088 | 13.973
11.5 | 1.082 | 0.02117 | -0.151 | 51.123
12 | 0.858 | 0.07725 | -0.085 | 11.108
12.5 | 0.808 | 0.08407 | -0.078 | 9.608

## 74. Re 5M Mach 0.00 (2)
BIGFOIL.COM POLAR EXPORT
NACA66A710
NACA66A710 |  |  |  | Cl Max: | 1.7759 | at alpha= | 16.5 | deg
XFOIL ncrit=9 |  |  |  | L/D Max: | 241.463 | at alpha= | 1.5 | deg
Re: | 5000000 |  |  | Cd Min: | 0.09246 | at alpha= | 20 | deg
Mach: | 0 |  |  | Cl=0 at alpha= | -5.5905 | deg
|  |  |  | @ Cl=0.1, Cd= | 0.0057434
|  |  |  | @ Cl=0.4, Cd= | 0.0047899
|  |  |  | @ Cl=0.6, Cd= | 0.0044357
alpha (deg) | Cl | Cd | Cm | Cl/Cd
-12.5 | -0.7255 | 0.01892 | -0.1364 | -38.3457
-12 | -0.6835 | 0.01676 | -0.1364 | -40.7816
-11.5 | -0.6318 | 0.01615 | -0.1367 | -39.1207
-11 | -0.5921 | 0.01285 | -0.1365 | -46.0778
-10.5 | -0.5424 | 0.01139 | -0.1367 | -47.6207
-10 | -0.4899 | 0.0105 | -0.137 | -46.6571
-9.5 | -0.4361 | 0.00983 | -0.1375 | -44.3642
-9 | -0.3811 | 0.00929 | -0.138 | -41.0226
-8.5 | -0.3257 | 0.00883 | -0.1386 | -36.8856
-8 | -0.2697 | 0.00854 | -0.1393 | -31.5808
-7.5 | -0.2156 | 0.00767 | -0.1397 | -28.1095
-7 | -0.1596 | 0.00714 | -0.1403 | -22.3529
-6.5 | -0.103 | 0.00681 | -0.141 | -15.1248
-6 | -0.0466 | 0.00651 | -0.1416 | -7.1582
-5.5 | 0.0103 | 0.00619 | -0.1423 | 1.664
-5 | 0.0672 | 0.00601 | -0.143 | 11.1814
-4.5 | 0.1238 | 0.00555 | -0.1437 | 22.3063
-4 | 0.181 | 0.00537 | -0.1444 | 33.7058
-3.5 | 0.2382 | 0.00521 | -0.1451 | 45.7198
-3 | 0.2957 | 0.00504 | -0.1459 | 58.6706
-2.5 | 0.3529 | 0.00488 | -0.1466 | 72.3156
-2 | 0.4104 | 0.00477 | -0.1474 | 86.0377
-1.5 | 0.4678 | 0.00468 | -0.1481 | 99.9573
-1 | 0.5249 | 0.0046 | -0.1488 | 114.1087
-0.5 | 0.5818 | 0.00455 | -0.1494 | 127.8681
0 | 0.6391 | 0.00419 | -0.1504 | 152.5298
0.5 | 0.6957 | 0.00359 | -0.1516 | 193.7883
1 | 0.7525 | 0.00329 | -0.1524 | 228.7234
1.5 | 0.8089 | 0.00335 | -0.1529 | 241.4627
2 | 0.8614 | 0.00367 | -0.1527 | 234.7139
2.5 | 0.893 | 0.00522 | -0.1485 | 171.0728
3 | 0.9266 | 0.00647 | -0.1447 | 143.2148
3.5 | 0.9623 | 0.00751 | -0.1413 | 128.1358
4 | 0.9978 | 0.00847 | -0.1379 | 117.804
4.5 | 1.0363 | 0.00921 | -0.135 | 112.519
5 | 1.0758 | 0.0096 | -0.1321 | 112.0625
5.5 | 1.1167 | 0.00997 | -0.1297 | 112.006
6.5 | 1.1969 | 0.01084 | -0.1247 | 110.4151
7 | 1.2337 | 0.01113 | -0.1216 | 110.8446
7.5 | 1.2728 | 0.01176 | -0.1192 | 108.2313
8 | 1.3132 | 0.01233 | -0.1171 | 106.5045
8.5 | 1.3511 | 0.01307 | -0.1147 | 103.3741
9 | 1.3886 | 0.01385 | -0.1123 | 100.2599
9.5 | 1.4243 | 0.01475 | -0.1096 | 96.5627
10 | 1.4594 | 0.01573 | -0.107 | 92.7781
10.5 | 1.492 | 0.01691 | -0.104 | 88.2318
11 | 1.5259 | 0.01798 | -0.1014 | 84.8665
11.5 | 1.5579 | 0.01923 | -0.0986 | 81.014
12 | 1.5891 | 0.02054 | -0.0959 | 77.3661
12.5 | 1.6185 | 0.02199 | -0.093 | 73.6016
13 | 1.6462 | 0.02365 | -0.09 | 69.6068
13.5 | 1.673 | 0.02536 | -0.0871 | 65.97
14 | 1.6962 | 0.02741 | -0.084 | 61.8825
14.5 | 1.7187 | 0.02959 | -0.081 | 58.0838
15 | 1.7387 | 0.03205 | -0.0779 | 54.2496
15.5 | 1.7556 | 0.03487 | -0.0749 | 50.347
16 | 1.7674 | 0.03829 | -0.0717 | 46.1583
16.5 | 1.7759 | 0.04221 | -0.0687 | 42.073
17 | 1.773 | 0.04755 | -0.0654 | 37.2871
17.5 | 1.7556 | 0.05496 | -0.0623 | 31.9432
18 | 1.7556 | 0.06064 | -0.061 | 28.9512
18.5 | 1.7573 | 0.0664 | -0.0603 | 26.4654
19 | 1.7562 | 0.07283 | -0.0604 | 24.1137
19.5 | 1.736 | 0.08267 | -0.0616 | 20.9992
20 | 1.7203 | 0.09246 | -0.0642 | 18.6059

## 75. Re 5M Mach 0.10 (1)
BIGFOIL.COM POLAR EXPORT
NACA66A710
NACA66A710 |  |  |  | Cl Max: | 1.34 | at alpha= | 7.5 | deg
JavaFoil+Calcfoil stall+Eppler ext transition |  |  |  | L/D Max: | 269.768 | at alpha= | 2 | deg
Re: | 5000000 |  |  | Cd Min: | 0.00324 | at alpha= | 1 | deg
Mach: | 0.1 |  |  | Cl=0 at alpha= | -5.6277 | deg
|  |  |  | @ Cl=0.1, Cd= | 0.0058212
|  |  |  | @ Cl=0.4, Cd= | 0.005189
|  |  |  | @ Cl=0.6, Cd= | 0.0049019
alpha (deg) | Cl | Cd | Cm | Cl/Cd
-17 | -0.197 | 0.13299 | -0.054 | -1.483
-16.5 | -0.21 | 0.12661 | -0.053 | -1.659
-16 | -0.223 | 0.11937 | -0.054 | -1.869
-15.5 | -0.236 | 0.11302 | -0.054 | -2.091
-15 | -0.25 | 0.10775 | -0.054 | -2.316
-14.5 | -0.262 | 0.1023 | -0.055 | -2.565
-14 | -0.275 | 0.09715 | -0.055 | -2.826
-13.5 | -0.286 | 0.09256 | -0.055 | -3.087
-13 | -0.295 | 0.08772 | -0.055 | -3.367
-12.5 | -0.3 | 0.08357 | -0.055 | -3.586
-12 | -0.301 | 0.07932 | -0.055 | -3.791
-11.5 | -0.299 | 0.07432 | -0.056 | -4.023
-11 | -0.294 | 0.07052 | -0.055 | -4.17
-10.5 | -0.286 | 0.06714 | -0.056 | -4.255
-10 | -0.273 | 0.06299 | -0.056 | -4.34
-9.5 | -0.257 | 0.05894 | -0.057 | -4.365
-9 | -0.237 | 0.05606 | -0.057 | -4.225
-8.5 | -0.212 | 0.05191 | -0.058 | -4.091
-8 | -0.184 | 0.04868 | -0.06 | -3.775
-7.5 | -0.151 | 0.04618 | -0.061 | -3.277
-7 | -0.115 | 0.04244 | -0.065 | -2.721
-6.5 | -0.077 | 0.03891 | -0.071 | -1.968
-6 | -0.035 | 0.03467 | -0.08 | -1.002
-5.5 | 0.012 | 0.0062 | -0.132 | 1.966
-5 | 0.069 | 0.00588 | -0.133 | 11.743
-4.5 | 0.127 | 0.00577 | -0.134 | 22.091
-4 | 0.187 | 0.00562 | -0.135 | 33.263
-3.5 | 0.246 | 0.00547 | -0.135 | 45.038
-3 | 0.306 | 0.00535 | -0.136 | 57.227
-2.5 | 0.366 | 0.00524 | -0.137 | 69.896
-2 | 0.426 | 0.00515 | -0.138 | 82.848
-1.5 | 0.486 | 0.00506 | -0.138 | 96.149
-1 | 0.548 | 0.00499 | -0.139 | 109.795
-0.5 | 0.607 | 0.00489 | -0.14 | 124.114
0 | 0.665 | 0.00359 | -0.141 | 185.113
0.5 | 0.724 | 0.0035 | -0.142 | 207.173
1 | 0.783 | 0.00324 | -0.142 | 241.67
1.5 | 0.842 | 0.0033 | -0.143 | 255.385
2 | 0.901 | 0.00334 | -0.144 | 269.768
2.5 | 0.954 | 0.00403 | -0.144 | 236.678
3 | 1.008 | 0.00558 | -0.145 | 180.679
3.5 | 1.059 | 0.00983 | -0.145 | 107.823
4 | 1.112 | 0.0102 | -0.146 | 109.028
4.5 | 1.161 | 0.01064 | -0.146 | 109.17
5 | 1.207 | 0.01108 | -0.147 | 108.918
5.5 | 1.248 | 0.01152 | -0.148 | 108.354
6 | 1.285 | 0.01201 | -0.148 | 107.011
6.5 | 1.317 | 0.0126 | -0.149 | 104.49
7 | 1.333 | 0.01317 | -0.149 | 101.266
7.5 | 1.34 | 0.01379 | -0.15 | 97.177
8 | 1.336 | 0.01447 | -0.15 | 92.361
8.5 | 1.322 | 0.01524 | -0.151 | 86.77
9 | 1.297 | 0.01606 | -0.151 | 80.762
9.5 | 1.262 | 0.01691 | -0.152 | 74.617
10 | 1.219 | 0.01764 | -0.152 | 69.099
10.5 | 1.167 | 0.01855 | -0.153 | 62.95
11 | 0.916 | 0.07021 | -0.082 | 13.045
11.5 | 0.869 | 0.07295 | -0.086 | 11.915
12 | 0.814 | 0.07952 | -0.077 | 10.233
12.5 | 0.762 | 0.08476 | -0.077 | 8.99

## 76. Re 5M Mach 0.10 (2)
BIGFOIL.COM POLAR EXPORT
NACA66A710
NACA66A710 |  |  |  | Cl Max: | 1.746 | at alpha= | 16 | deg
XFOIL ncrit=9 |  |  |  | L/D Max: | 242.143 | at alpha= | 1.5 | deg
Re: | 5000000 |  |  | Cd Min: | 0.16075 | at alpha= | -16 | deg
Mach: | 0.1 |  |  | Cl=0 at alpha= | -5.5857 | deg
|  |  |  | @ Cl=0.1, Cd= | 0.0057697
|  |  |  | @ Cl=0.4, Cd= | 0.0048043
|  |  |  | @ Cl=0.6, Cd= | 0.004467
alpha (deg) | Cl | Cd | Cm | Cl/Cd
-16 | -0.271 | 0.16075 | -0.0795 | -1.6858
-15.5 | -0.2543 | 0.15394 | -0.0833 | -1.6519
-15 | -0.2413 | 0.1464 | -0.0871 | -1.6482
-14.5 | -0.2239 | 0.14039 | -0.0908 | -1.5948
-14 | -0.2079 | 0.13395 | -0.0943 | -1.5521
-13.5 | -0.1913 | 0.12788 | -0.0977 | -1.4959
-13 | -0.1936 | 0.11598 | -0.1013 | -1.6693
-11 | -0.5784 | 0.01756 | -0.1394 | -32.9385
-10.5 | -0.545 | 0.01262 | -0.1388 | -43.1854
-10 | -0.494 | 0.01118 | -0.1389 | -44.186
-9.5 | -0.4401 | 0.01035 | -0.1392 | -42.5217
-9 | -0.3848 | 0.00968 | -0.1396 | -39.7521
-8.5 | -0.329 | 0.00911 | -0.14 | -36.1142
-8 | -0.2726 | 0.00871 | -0.1405 | -31.2974
-7.5 | -0.216 | 0.00841 | -0.1411 | -25.6837
-7 | -0.1614 | 0.00726 | -0.1414 | -22.2314
-6.5 | -0.1044 | 0.00691 | -0.142 | -15.1085
-6 | -0.0474 | 0.00659 | -0.1426 | -7.1927
-5.5 | 0.0098 | 0.00624 | -0.1433 | 1.5705
-5 | 0.0671 | 0.00604 | -0.1439 | 11.1093
-4.5 | 0.1243 | 0.00557 | -0.1445 | 22.316
-4 | 0.1818 | 0.0054 | -0.1452 | 33.6667
-3.5 | 0.2394 | 0.00522 | -0.1459 | 45.8621
-3 | 0.2973 | 0.00509 | -0.1467 | 58.4086
-2.5 | 0.3548 | 0.00489 | -0.1474 | 72.5562
-2 | 0.4128 | 0.00478 | -0.1482 | 86.3598
-1.5 | 0.4704 | 0.00469 | -0.1489 | 100.2985
-1 | 0.528 | 0.00461 | -0.1496 | 114.5336
-0.5 | 0.5851 | 0.00456 | -0.1503 | 128.3114
0 | 0.6428 | 0.0042 | -0.1512 | 153.0476
0.5 | 0.6998 | 0.0036 | -0.1524 | 194.3889
1 | 0.7569 | 0.0033 | -0.1532 | 229.3636
1.5 | 0.8136 | 0.00336 | -0.1538 | 242.1429
2 | 0.8665 | 0.00367 | -0.1535 | 236.1035
2.5 | 0.8978 | 0.00523 | -0.1492 | 171.6635
3 | 0.9309 | 0.00649 | -0.1453 | 143.4361
4 | 1.0005 | 0.00853 | -0.138 | 117.2919
4.5 | 1.0371 | 0.00925 | -0.1345 | 112.1189
5 | 1.0761 | 0.00966 | -0.1315 | 111.3975
5.5 | 1.1177 | 0.01005 | -0.1291 | 111.2139
6.5 | 1.1989 | 0.01094 | -0.1242 | 109.5887
7 | 1.2358 | 0.01126 | -0.121 | 109.7513
7.5 | 1.2753 | 0.01191 | -0.1185 | 107.0781
8 | 1.3162 | 0.0125 | -0.1164 | 105.296
8.5 | 1.3537 | 0.01329 | -0.1138 | 101.8585
9 | 1.3908 | 0.01413 | -0.1112 | 98.4289
9.5 | 1.4276 | 0.01502 | -0.1086 | 95.0466
10 | 1.4617 | 0.01611 | -0.1057 | 90.7325
10.5 | 1.4951 | 0.01729 | -0.1027 | 86.4719
11 | 1.5291 | 0.01843 | -0.1 | 82.968
11.5 | 1.56 | 0.01981 | -0.0969 | 78.7481
12 | 1.5914 | 0.0212 | -0.094 | 75.066
12.5 | 1.6204 | 0.02277 | -0.091 | 71.1638
13 | 1.6466 | 0.02462 | -0.0877 | 66.8806
13.5 | 1.6731 | 0.02647 | -0.0847 | 63.2074
14 | 1.6956 | 0.02874 | -0.0814 | 58.9979
14.5 | 1.716 | 0.03122 | -0.0781 | 54.9648
15 | 1.7333 | 0.03409 | -0.0748 | 50.8448
15.5 | 1.7457 | 0.03753 | -0.0714 | 46.5148
16 | 1.746 | 0.0424 | -0.0675 | 41.1792
16.5 | 1.7308 | 0.0493 | -0.0635 | 35.1075
17 | 1.7375 | 0.05395 | -0.0616 | 32.2057
17.5 | 1.7381 | 0.05961 | -0.06 | 29.1579
18 | 1.7323 | 0.06644 | -0.0591 | 26.0731
18.5 | 1.7259 | 0.07379 | -0.0592 | 23.3893
19 | 1.7144 | 0.08244 | -0.0604 | 20.7957
19.5 | 1.6817 | 0.09531 | -0.064 | 17.6445
20 | 1.6514 | 0.10887 | -0.0695 | 15.1685

## 77. Re 5M Mach 0.25 (1)
BIGFOIL.COM POLAR EXPORT
NACA66A710
NACA66A710 |  |  |  | Cl Max: | 1.337 | at alpha= | 7 | deg
JavaFoil+Calcfoil stall+Eppler ext transition |  |  |  | L/D Max: | 275.277 | at alpha= | 2 | deg
Re: | 5000000 |  |  | Cd Min: | 0.00326 | at alpha= | 0.5 | deg
Mach: | 0.25 |  |  | Cl=0 at alpha= | -5.6277 | deg
|  |  |  | @ Cl=0.1, Cd= | 0.005885
|  |  |  | @ Cl=0.4, Cd= | 0.0052419
|  |  |  | @ Cl=0.6, Cd= | 0.08502
alpha (deg) | Cl | Cd | Cm | Cl/Cd
-15 | -0.054 | 0.10859 | -0.058 | -0.496
-14.5 | -0.051 | 0.10304 | -0.058 | -0.495
-14 | -0.048 | 0.09728 | -0.058 | -0.495
-13.5 | -0.045 | 0.09261 | -0.058 | -0.489
-13 | -0.077 | 0.08874 | -0.057 | -0.87
-12.5 | -0.128 | 0.08367 | -0.058 | -1.529
-12 | -0.159 | 0.07966 | -0.058 | -1.996
-11.5 | -0.183 | 0.07458 | -0.058 | -2.455
-11 | -0.201 | 0.07163 | -0.058 | -2.808
-10.5 | -0.213 | 0.06765 | -0.058 | -3.151
-10 | -0.219 | 0.06374 | -0.058 | -3.433
-9.5 | -0.218 | 0.06018 | -0.059 | -3.618
-9 | -0.21 | 0.05752 | -0.057 | -3.645
-8.5 | -0.195 | 0.05372 | -0.058 | -3.627
-8 | -0.174 | 0.05022 | -0.06 | -3.457
-7.5 | -0.146 | 0.04745 | -0.06 | -3.08
-7 | -0.113 | 0.04378 | -0.062 | -2.589
-6.5 | -0.076 | 0.04075 | -0.066 | -1.863
-6 | -0.035 | 0.03858 | -0.067 | -0.894
-5.5 | 0.012 | 0.00623 | -0.136 | 1.981
-5 | 0.07 | 0.00595 | -0.137 | 11.809
-4.5 | 0.13 | 0.00582 | -0.138 | 22.372
-4 | 0.191 | 0.00565 | -0.138 | 33.87
-3.5 | 0.253 | 0.00554 | -0.139 | 45.597
-3 | 0.314 | 0.00539 | -0.14 | 58.297
-2.5 | 0.376 | 0.0053 | -0.141 | 71.003
-2 | 0.438 | 0.00515 | -0.142 | 85.045
-1.5 | 0.5 | 0.00508 | -0.142 | 98.445
-1 | 0.563 | 0.005 | -0.143 | 112.445
-0.5 | 0.624 | 0.00469 | -0.144 | 132.992
0 | 0.684 | 0.00348 | -0.145 | 196.282
0.5 | 0.744 | 0.00326 | -0.145 | 228.447
1 | 0.805 | 0.00327 | -0.146 | 246.09
1.5 | 0.865 | 0.00333 | -0.147 | 259.872
2 | 0.925 | 0.00336 | -0.148 | 275.277
2.5 | 0.979 | 0.005 | -0.148 | 195.758
3 | 1.035 | 0.00575 | -0.149 | 179.828
3.5 | 1.086 | 0.01013 | -0.149 | 107.219
4 | 1.139 | 0.01055 | -0.15 | 108.042
4.5 | 1.189 | 0.01103 | -0.15 | 107.852
5 | 1.234 | 0.01151 | -0.151 | 107.193
5.5 | 1.273 | 0.012 | -0.152 | 106.097
6 | 1.307 | 0.01256 | -0.152 | 104.021
6.5 | 1.332 | 0.01322 | -0.153 | 100.739
7 | 1.337 | 0.01385 | -0.153 | 96.54
7.5 | 1.327 | 0.01464 | -0.154 | 90.687
8 | 1.301 | 0.01544 | -0.154 | 84.209
8.5 | 1.256 | 0.01637 | -0.155 | 76.734
9 | 1.193 | 0.01727 | -0.155 | 69.06
9.5 | 1.11 | 0.01815 | -0.155 | 61.15
10 | 0.835 | 0.06479 | -0.077 | 12.891
10.5 | 0.747 | 0.06885 | -0.078 | 10.856
11 | 0.65 | 0.07374 | -0.076 | 8.816
11.5 | 0.547 | 0.07906 | -0.075 | 6.915
12 | 0.438 | 0.08502 | -0.074 | 5.147

## 78. Re 5M Mach 0.25 (2)
BIGFOIL.COM POLAR EXPORT
NACA66A710
NACA66A710 |  |  |  | Cl Max: | 1.6349 | at alpha= | 13.5 | deg
XFOIL ncrit=9 |  |  |  | L/D Max: | 246.217 | at alpha= | 1.5 | deg
Re: | 5000000 |  |  | Cd Min: | 0.21626 | at alpha= | -20 | deg
Mach: | 0.25 |  |  | Cl=0 at alpha= | -5.5634 | deg
|  |  |  | @ Cl=0.1, Cd= | 0.0059931
|  |  |  | @ Cl=0.4, Cd= | 0.0048613
|  |  |  | @ Cl=0.6, Cd= | 0.0045924
alpha (deg) | Cl | Cd | Cm | Cl/Cd
-20 | -0.413 | 0.21626 | -0.0498 | -1.9097
-19.5 | -0.3945 | 0.20995 | -0.0539 | -1.879
-19 | -0.3759 | 0.20386 | -0.058 | -1.8439
-18.5 | -0.357 | 0.19747 | -0.0622 | -1.8079
-18 | -0.3385 | 0.19097 | -0.0662 | -1.7725
-17.5 | -0.32 | 0.1843 | -0.07 | -1.7363
-17 | -0.3018 | 0.17742 | -0.0739 | -1.701
-16.5 | -0.285 | 0.16969 | -0.0777 | -1.6795
-16 | -0.2671 | 0.16271 | -0.0816 | -1.6416
-15.5 | -0.2496 | 0.15588 | -0.0855 | -1.6012
-15 | -0.2352 | 0.14843 | -0.0894 | -1.5846
-14.5 | -0.217 | 0.14237 | -0.0931 | -1.5242
-14 | -0.2002 | 0.13583 | -0.0967 | -1.4739
-13.5 | -0.1828 | 0.12966 | -0.1002 | -1.4098
-13 | -0.1759 | 0.12008 | -0.1037 | -1.4649
-12.5 | -0.1618 | 0.11321 | -0.1071 | -1.4292
-12 | -0.1458 | 0.10739 | -0.1104 | -1.3577
-11.5 | -0.1307 | 0.10116 | -0.1136 | -1.292
-11 | -0.122 | 0.09377 | -0.1168 | -1.3011
-10.5 | -0.1108 | 0.0873 | -0.1197 | -1.2692
-10 | -0.1046 | 0.08029 | -0.1226 | -1.3028
-9 | -0.1168 | 0.06359 | -0.1296 | -1.8368
-8.5 | -0.1011 | 0.05985 | -0.1313 | -1.6892
-7.5 | -0.2254 | 0.0105 | -0.1481 | -21.4667
-7 | -0.1678 | 0.00929 | -0.1481 | -18.0624
-6.5 | -0.112 | 0.00762 | -0.148 | -14.6982
-6 | -0.0516 | 0.00729 | -0.1483 | -7.0782
-5.5 | 0.0075 | 0.00668 | -0.1486 | 1.1228
-5 | 0.0671 | 0.00627 | -0.149 | 10.7018
-4.5 | 0.1265 | 0.00577 | -0.1494 | 21.9237
-4 | 0.1862 | 0.00554 | -0.1499 | 33.6101
-3.5 | 0.2462 | 0.0053 | -0.1506 | 46.4528
-3 | 0.3059 | 0.00517 | -0.1512 | 59.1683
-2.5 | 0.3657 | 0.00493 | -0.1519 | 74.1785
-2 | 0.4256 | 0.00481 | -0.1527 | 88.4823
-1.5 | 0.485 | 0.00474 | -0.1534 | 102.3207
-1 | 0.5447 | 0.00463 | -0.1542 | 117.6458
-0.5 | 0.6036 | 0.00459 | -0.1548 | 131.5033
0 | 0.6632 | 0.00428 | -0.1558 | 154.9533
0.5 | 0.7222 | 0.00365 | -0.1571 | 197.863
1 | 0.781 | 0.00334 | -0.1579 | 233.8323
1.5 | 0.8396 | 0.00341 | -0.1584 | 246.217
2 | 0.8951 | 0.00366 | -0.1583 | 244.5628
2.5 | 0.924 | 0.00528 | -0.1531 | 175
3 | 0.9536 | 0.00661 | -0.148 | 144.2663
3.5 | 0.9836 | 0.00777 | -0.143 | 126.5894
4 | 1.0077 | 0.00877 | -0.1365 | 114.9031
4.5 | 1.0396 | 0.00958 | -0.1317 | 108.5177
5 | 1.0814 | 0.01008 | -0.1289 | 107.2817
5.5 | 1.1253 | 0.01054 | -0.1266 | 106.7647
6.5 | 1.2098 | 0.01161 | -0.1213 | 104.2033
7 | 1.2481 | 0.01205 | -0.1178 | 103.5768
7.5 | 1.2901 | 0.01277 | -0.1152 | 101.0258
8 | 1.3306 | 0.01358 | -0.1124 | 97.9823
8.5 | 1.3695 | 0.01452 | -0.1094 | 94.3182
9 | 1.4071 | 0.01559 | -0.1061 | 90.2566
9.5 | 1.4411 | 0.01694 | -0.1024 | 85.0708
10 | 1.4758 | 0.01829 | -0.0988 | 80.6889
10.5 | 1.5086 | 0.01985 | -0.0951 | 76
11 | 1.5388 | 0.02166 | -0.0911 | 71.0434
11.5 | 1.564 | 0.02396 | -0.0866 | 65.2755
12 | 1.5897 | 0.02635 | -0.0825 | 60.3302
12.5 | 1.6111 | 0.02926 | -0.0781 | 55.0615
13 | 1.6232 | 0.03323 | -0.0731 | 48.8474
13.5 | 1.6349 | 0.03731 | -0.0687 | 43.8194
14 | 1.6287 | 0.0435 | -0.0637 | 37.4414
14.5 | 1.6132 | 0.051 | -0.0594 | 31.6314
15 | 1.5787 | 0.06123 | -0.0562 | 25.7831
15.5 | 1.5357 | 0.07359 | -0.0556 | 20.8683
16 | 1.4881 | 0.08827 | -0.0586 | 16.8585
16.5 | 1.4438 | 0.10445 | -0.0652 | 13.8229
17 | 1.4044 | 0.122 | -0.0752 | 11.5115
17.5 | 1.3717 | 0.1406 | -0.0877 | 9.756
18 | 1.3286 | 0.16442 | -0.1031 | 8.0805
18.5 | 1.2194 | 0.20846 | -0.1306 | 5.8496

## 79. Re 5M Mach 0.50 (1)
BIGFOIL.COM POLAR EXPORT
NACA66A710
NACA66A710 |  |  |  | Cl Max: | 1.356 | at alpha= | 20 | deg
JavaFoil+Calcfoil stall+Eppler ext transition |  |  |  | L/D Max: | 270.808 | at alpha= | 0.5 | deg
Re: | 5000000 |  |  | Cd Min: | 0.00307 | at alpha= | 0.5 | deg
Mach: | 0.5 |  |  | Cl=0 at alpha= | -5.6379 | deg
|  |  |  | @ Cl=0.1, Cd= | 0.034697
|  |  |  | @ Cl=0.4, Cd= | 0.0049977
|  |  |  | @ Cl=0.6, Cd= | 0.0045945
alpha (deg) | Cl | Cd | Cm | Cl/Cd
-20 | -0.779 | 0.1574 | -0.07 | -4.951
-19.5 | -0.753 | 0.15279 | -0.071 | -4.928
-19 | -0.725 | 0.14919 | -0.07 | -4.859
-18.5 | -0.698 | 0.14181 | -0.069 | -4.919
-18 | -0.671 | 0.13754 | -0.069 | -4.878
-17.5 | -0.644 | 0.1321 | -0.07 | -4.877
-17 | -0.617 | 0.12793 | -0.07 | -4.827
-16.5 | -0.591 | 0.11697 | -0.072 | -5.057
-16 | -0.563 | 0.11978 | -0.069 | -4.7
-15.5 | -0.536 | 0.10918 | -0.07 | -4.911
-15 | -0.509 | 0.10151 | -0.07 | -5.018
-14.5 | -0.483 | 0.09451 | -0.071 | -5.106
-14 | -0.456 | 0.08946 | -0.072 | -5.093
-13.5 | -0.429 | 0.08414 | -0.073 | -5.097
-13 | -0.402 | 0.07906 | -0.074 | -5.084
-12.5 | -0.374 | 0.09268 | -0.069 | -4.031
-12 | -0.346 | 0.08193 | -0.068 | -4.226
-11.5 | -0.319 | 0.07488 | -0.069 | -4.264
-11 | -0.292 | 0.06896 | -0.07 | -4.239
-10.5 | -0.265 | 0.06419 | -0.072 | -4.134
-10 | -0.238 | 0.0598 | -0.073 | -3.985
-9.5 | -0.212 | 0.0552 | -0.076 | -3.832
-9 | -0.185 | 0.05174 | -0.078 | -3.567
-8.5 | -0.156 | 0.06096 | -0.067 | -2.566
-8 | -0.129 | 0.05374 | -0.067 | -2.406
-7.5 | -0.102 | 0.0485 | -0.068 | -2.108
-7 | -0.075 | 0.04529 | -0.069 | -1.661
-6.5 | -0.048 | 0.04173 | -0.072 | -1.155
-6 | -0.021 | 0.04122 | -0.069 | -0.512
-5.5 | 0.008 | 0.03991 | -0.066 | 0.197
-5 | 0.057 | 0.03691 | -0.067 | 1.541
-4.5 | 0.112 | 0.03408 | -0.071 | 3.274
-4 | 0.209 | 0.0058 | -0.155 | 35.993
-3.5 | 0.278 | 0.00544 | -0.155 | 51.196
-3 | 0.348 | 0.00528 | -0.156 | 65.991
-2.5 | 0.418 | 0.0049 | -0.157 | 85.471
-2 | 0.488 | 0.00475 | -0.158 | 102.894
-1.5 | 0.558 | 0.00463 | -0.159 | 120.588
-1 | 0.629 | 0.00457 | -0.16 | 137.772
-0.5 | 0.697 | 0.00446 | -0.161 | 156.183
0 | 0.764 | 0.00331 | -0.162 | 230.436
0.5 | 0.831 | 0.00307 | -0.162 | 270.808
1 | 0.898 | 0.00412 | -0.163 | 217.842
1.5 | 0.965 | 0.00422 | -0.164 | 228.491
2 | 1.032 | 0.00433 | -0.165 | 238.635
2.5 | 1.088 | 0.00583 | -0.165 | 186.723
3 | 1.148 | 0.00672 | -0.166 | 170.979
3.5 | 1.202 | 0.01175 | -0.166 | 102.327
4 | 1.256 | 0.01234 | -0.167 | 101.758
4.5 | 1.301 | 0.01305 | -0.167 | 99.764
5 | 1.331 | 0.01375 | -0.168 | 96.744
5.5 | 1.336 | 0.01463 | -0.169 | 91.275
6 | 1.292 | 0.01572 | -0.169 | 82.152
6.5 | 0.828 | 0.04418 | -0.083 | 18.747
7 | 0.669 | 0.04946 | -0.075 | 13.534
7.5 | 0.85 | 0.01831 | -0.171 | 46.391
8 | 0.88 | 0.0194 | -0.172 | 45.34
8.5 | 0.747 | 0.05982 | -0.078 | 12.485
9 | 0.941 | 0.02088 | -0.173 | 45.064
9.5 | 0.97 | 0.02233 | -0.173 | 43.437
10 | 0.827 | 0.06702 | -0.092 | 12.345
10.5 | 0.85 | 0.0761 | -0.086 | 11.175
11 | 1.058 | 0.02492 | -0.175 | 42.463
11.5 | 0.906 | 0.07669 | -0.099 | 11.817
12 | 0.929 | 0.0845 | -0.094 | 10.989
12.5 | 0.953 | 0.09323 | -0.093 | 10.223
13 | 0.98 | 0.1006 | -0.098 | 9.743
13.5 | 1.004 | 0.10049 | -0.095 | 9.987
14 | 1.03 | 0.10425 | -0.098 | 9.878
14.5 | 1.062 | 0.10869 | -0.109 | 9.771
15 | 1.08 | 0.1139 | -0.101 | 9.484
15.5 | 1.105 | 0.11722 | -0.102 | 9.431
16 | 1.137 | 0.12197 | -0.112 | 9.323
16.5 | 1.166 | 0.12885 | -0.116 | 9.052
17 | 1.182 | 0.13112 | -0.108 | 9.013
17.5 | 1.209 | 0.1369 | -0.111 | 8.829
18 | 1.246 | 0.13726 | -0.122 | 9.075
18.5 | 1.273 | 0.14493 | -0.125 | 8.782
19 | 1.283 | 0.15115 | -0.115 | 8.491
19.5 | 1.312 | 0.1536 | -0.119 | 8.539
20 | 1.356 | 0.14879 | -0.132 | 9.112

## 80. Re 5M Mach 0.50 (2)
BIGFOIL.COM POLAR EXPORT
NACA66A710
NACA66A710 |  |  |  | Cl Max: | 1.3938 | at alpha= | 9 | deg
XFOIL ncrit=9 |  |  |  | L/D Max: | 269.103 | at alpha= | 2 | deg
Re: | 5000000 |  |  | Cd Min: | 0.23238 | at alpha= | -20 | deg
Mach: | 0.5 |  |  | Cl=0 at alpha= | -8.8088 | deg
|  |  |  | @ Cl=0.1, Cd= | 0.020883
|  |  |  | @ Cl=0.4, Cd= | 0.0053969
|  |  |  | @ Cl=0.6, Cd= | 0.0048537
alpha (deg) | Cl | Cd | Cm | Cl/Cd
-20 | -0.4332 | 0.23238 | -0.0544 | -1.8642
-19.5 | -0.4106 | 0.22497 | -0.0594 | -1.8251
-19 | -0.3882 | 0.21769 | -0.0642 | -1.7833
-18.5 | -0.3656 | 0.21031 | -0.069 | -1.7384
-18 | -0.3427 | 0.20266 | -0.0736 | -1.691
-17.5 | -0.32 | 0.19515 | -0.0783 | -1.6398
-17 | -0.2977 | 0.18754 | -0.0828 | -1.5874
-16.5 | -0.2767 | 0.17962 | -0.0872 | -1.5405
-16 | -0.2555 | 0.17192 | -0.0916 | -1.4862
-15.5 | -0.2342 | 0.16459 | -0.096 | -1.4229
-15 | -0.2145 | 0.15709 | -0.1003 | -1.3655
-14.5 | -0.1923 | 0.1505 | -0.1046 | -1.2777
-14 | -0.1715 | 0.14335 | -0.1088 | -1.1964
-13.5 | -0.1496 | 0.13644 | -0.1129 | -1.0965
-13 | -0.1295 | 0.12931 | -0.1169 | -1.0015
-12.5 | -0.1096 | 0.1225 | -0.1208 | -0.89469
-12 | -0.096 | 0.11476 | -0.1245 | -0.83653
-11.5 | -0.0801 | 0.10755 | -0.128 | -0.74477
-11 | -0.0662 | 0.10023 | -0.1315 | -0.66048
-10.5 | -0.0455 | 0.09465 | -0.1347 | -0.48072
-10 | -0.0302 | 0.08795 | -0.138 | -0.34338
-9.5 | -0.0137 | 0.08187 | -0.141 | -0.16734
-9 | -0.0026 | 0.0754 | -0.1438 | -0.034483
-8.5 | 0.0042 | 0.06856 | -0.1469 | 0.06126
-8 | 0.0164 | 0.06291 | -0.1495 | 0.26069
-7.5 | 0.0246 | 0.05737 | -0.1516 | 0.4288
-7 | 0.0264 | 0.05191 | -0.1531 | 0.50857
-6.5 | 0.0269 | 0.04448 | -0.1606 | 0.60477
-6 | 0.0414 | 0.03627 | -0.1668 | 1.1414
-5.5 | 0.0693 | 0.02847 | -0.1705 | 2.4341
-5 | 0.1043 | 0.01982 | -0.1723 | 5.2624
-4.5 | 0.1543 | 0.01359 | -0.1723 | 11.3539
-4 | 0.2084 | 0.0075 | -0.1718 | 27.7867
-3.5 | 0.2752 | 0.00608 | -0.1716 | 45.2632
-3 | 0.344 | 0.00564 | -0.1717 | 60.9929
-2.5 | 0.4131 | 0.00534 | -0.1722 | 77.3596
-2 | 0.4819 | 0.00504 | -0.1729 | 95.6151
-1.5 | 0.5501 | 0.00492 | -0.1736 | 111.8089
-1 | 0.6178 | 0.00483 | -0.1743 | 127.9089
0.5 | 0.8212 | 0.00396 | -0.1776 | 207.3737
1 | 0.8876 | 0.00357 | -0.1785 | 248.6275
1.5 | 0.9548 | 0.00363 | -0.179 | 263.0303
2 | 1.0199 | 0.00379 | -0.1789 | 269.1029
2.5 | 1.0368 | 0.00536 | -0.1691 | 193.4328
3 | 1.0283 | 0.00691 | -0.1544 | 148.8133
4 | 1.0389 | 0.01073 | -0.1327 | 96.822
4.5 | 1.0714 | 0.01213 | -0.127 | 88.3265
5 | 1.119 | 0.013 | -0.1235 | 86.0769
5.5 | 1.1682 | 0.01385 | -0.1201 | 84.3466
6 | 1.214 | 0.01494 | -0.116 | 81.2584
7.5 | 1.3508 | 0.01834 | -0.1022 | 73.6532
8 | 1.3772 | 0.02105 | -0.0947 | 65.4252
8.5 | 1.3811 | 0.02567 | -0.0851 | 53.8021
9 | 1.3938 | 0.0335 | -0.0769 | 41.606
9.5 | 1.3742 | 0.04284 | -0.0688 | 32.0775
10 | 1.3397 | 0.05259 | -0.0626 | 25.4744
10.5 | 1.3004 | 0.06357 | -0.0595 | 20.4562
11 | 1.2593 | 0.0762 | -0.0603 | 16.5262
11.5 | 1.2204 | 0.09063 | -0.0653 | 13.4657
12 | 1.1862 | 0.10701 | -0.0747 | 11.0849
12.5 | 1.161 | 0.12508 | -0.0871 | 9.2821
13 | 1.1488 | 0.14348 | -0.099 | 8.0067
13.5 | 1.1408 | 0.15922 | -0.1088 | 7.1649
14 | 1.1377 | 0.17378 | -0.1177 | 6.5468

## 81. Re 6M Mach 0.00 (1)
BIGFOIL.COM POLAR EXPORT
NACA66A710
NACA66A710 |  |  |  | Cl Max: | 1.341 | at alpha= | 7.5 | deg
JavaFoil+Calcfoil stall+Eppler ext transition |  |  |  | L/D Max: | 262.7 | at alpha= | 1.5 | deg
Re: | 6000000 |  |  | Cd Min: | 0.00317 | at alpha= | 1 | deg
Mach: | 0 |  |  | Cl=0 at alpha= | -5.6111 | deg
|  |  |  | @ Cl=0.1, Cd= | 0.0056512
|  |  |  | @ Cl=0.4, Cd= | 0.0050269
|  |  |  | @ Cl=0.6, Cd= | 0.0047861
alpha (deg) | Cl | Cd | Cm | Cl/Cd
-17.5 | -0.223 | 0.13768 | -0.053 | -1.622
-17 | -0.234 | 0.12986 | -0.054 | -1.806
-16.5 | -0.246 | 0.12444 | -0.054 | -1.975
-16 | -0.257 | 0.11708 | -0.054 | -2.198
-15.5 | -0.269 | 0.11133 | -0.055 | -2.414
-15 | -0.28 | 0.10644 | -0.055 | -2.629
-14.5 | -0.29 | 0.10059 | -0.055 | -2.887
-14 | -0.3 | 0.09575 | -0.055 | -3.135
-13.5 | -0.309 | 0.09078 | -0.055 | -3.401
-13 | -0.316 | 0.08671 | -0.055 | -3.64
-12.5 | -0.317 | 0.08262 | -0.055 | -3.841
-12 | -0.316 | 0.07798 | -0.055 | -4.05
-11.5 | -0.312 | 0.07459 | -0.055 | -4.178
-11 | -0.304 | 0.07007 | -0.056 | -4.344
-10.5 | -0.294 | 0.06564 | -0.056 | -4.476
-10 | -0.28 | 0.06193 | -0.056 | -4.517
-9.5 | -0.262 | 0.05783 | -0.058 | -4.529
-9 | -0.24 | 0.0555 | -0.058 | -4.325
-8.5 | -0.214 | 0.0518 | -0.058 | -4.138
-8 | -0.185 | 0.04811 | -0.061 | -3.845
-7.5 | -0.152 | 0.0455 | -0.062 | -3.34
-7 | -0.116 | 0.04157 | -0.068 | -2.787
-6.5 | -0.094 | 0.00633 | -0.13 | -14.928
-6 | -0.042 | 0.0062 | -0.131 | -6.846
-5.5 | 0.012 | 0.00605 | -0.132 | 2.009
-5 | 0.069 | 0.00571 | -0.132 | 12.039
-4.5 | 0.127 | 0.0056 | -0.133 | 22.648
-4 | 0.186 | 0.00547 | -0.134 | 34.011
-3.5 | 0.245 | 0.00534 | -0.135 | 45.885
-3 | 0.305 | 0.00519 | -0.136 | 58.737
-2.5 | 0.365 | 0.00511 | -0.136 | 71.363
-2 | 0.424 | 0.00497 | -0.137 | 85.311
-1.5 | 0.484 | 0.0049 | -0.138 | 98.885
-1 | 0.545 | 0.00487 | -0.139 | 111.911
-0.5 | 0.604 | 0.00478 | -0.139 | 126.337
0 | 0.662 | 0.00351 | -0.14 | 188.489
0.5 | 0.721 | 0.00354 | -0.141 | 203.664
1 | 0.779 | 0.00317 | -0.142 | 245.799
1.5 | 0.838 | 0.00319 | -0.142 | 262.7
2 | 0.896 | 0.00397 | -0.143 | 225.665
2.5 | 0.949 | 0.00536 | -0.144 | 176.887
3 | 1.003 | 0.00596 | -0.144 | 168.322
3.5 | 1.055 | 0.00946 | -0.145 | 111.587
4 | 1.107 | 0.00981 | -0.145 | 112.876
4.5 | 1.157 | 0.01026 | -0.146 | 112.806
5 | 1.203 | 0.01066 | -0.146 | 112.826
5.5 | 1.244 | 0.01109 | -0.147 | 112.189
6 | 1.282 | 0.01155 | -0.148 | 110.958
6.5 | 1.314 | 0.01208 | -0.148 | 108.807
7 | 1.332 | 0.01261 | -0.149 | 105.631
7.5 | 1.341 | 0.01322 | -0.149 | 101.49
8 | 1.341 | 0.01384 | -0.15 | 96.885
8.5 | 1.33 | 0.01457 | -0.15 | 91.268
9 | 1.31 | 0.01535 | -0.151 | 85.313
9.5 | 1.28 | 0.01627 | -0.151 | 78.689
10 | 1.243 | 0.01686 | -0.152 | 73.716
10.5 | 1.198 | 0.01769 | -0.152 | 67.747
11 | 1.144 | 0.01904 | -0.152 | 60.103
11.5 | 1.091 | 0.01971 | -0.153 | 55.37
12 | 0.867 | 0.07228 | -0.096 | 11.99
12.5 | 0.809 | 0.08252 | -0.082 | 9.809

## 82. Re 6M Mach 0.00 (2)
BIGFOIL.COM POLAR EXPORT
NACA66A710
NACA66A710 |  |  |  | Cl Max: | 1.8156 | at alpha= | 19 | deg
XFOIL ncrit=9 |  |  |  | L/D Max: | 247.523 | at alpha= | 1.5 | deg
Re: | 6000000 |  |  | Cd Min: | 0.19284 | at alpha= | -18.5 | deg
Mach: | 0 |  |  | Cl=0 at alpha= | -5.5845 | deg
|  |  |  | @ Cl=0.1, Cd= | 0.0054622
|  |  |  | @ Cl=0.4, Cd= | 0.0046088
|  |  |  | @ Cl=0.6, Cd= | 0.0043227
alpha (deg) | Cl | Cd | Cm | Cl/Cd
-18.5 | -0.3573 | 0.19284 | -0.0606 | -1.8528
-18 | -0.3395 | 0.18697 | -0.0644 | -1.8158
-17.5 | -0.3222 | 0.18066 | -0.0683 | -1.7835
-17 | -0.3045 | 0.17434 | -0.0722 | -1.7466
-16.5 | -0.2874 | 0.16697 | -0.0758 | -1.7213
-16 | -0.2704 | 0.16029 | -0.0796 | -1.6869
-15.5 | -0.2541 | 0.15347 | -0.0833 | -1.6557
-13.5 | -0.8291 | 0.01935 | -0.1359 | -42.8475
-13 | -0.7895 | 0.01715 | -0.1356 | -46.035
-12.5 | -0.7441 | 0.01558 | -0.1356 | -47.7599
-12 | -0.696 | 0.01429 | -0.1357 | -48.7054
-11.5 | -0.6437 | 0.01365 | -0.1361 | -47.1575
-11 | -0.5926 | 0.01271 | -0.1364 | -46.6247
-10.5 | -0.545 | 0.0108 | -0.1365 | -50.463
-10 | -0.4929 | 0.00972 | -0.1368 | -50.7099
-9.5 | -0.4387 | 0.00901 | -0.1373 | -48.6903
-9 | -0.3836 | 0.00849 | -0.1378 | -45.1826
-8.5 | -0.328 | 0.00809 | -0.1384 | -40.5439
-8 | -0.2718 | 0.00786 | -0.1391 | -34.5802
-7.5 | -0.2151 | 0.0076 | -0.1398 | -28.3026
-7 | -0.1603 | 0.00673 | -0.1402 | -23.8187
-6.5 | -0.1041 | 0.00635 | -0.1409 | -16.3937
-6 | -0.0472 | 0.00606 | -0.1416 | -7.7888
-5.5 | 0.0096 | 0.00581 | -0.1422 | 1.6523
-5 | 0.0669 | 0.00566 | -0.143 | 11.8198
-4.5 | 0.1238 | 0.00532 | -0.1437 | 23.2707
-4 | 0.181 | 0.00512 | -0.1444 | 35.3516
-3.5 | 0.2385 | 0.00496 | -0.1452 | 48.0847
-2.5 | 0.3534 | 0.00469 | -0.1467 | 75.3518
-2 | 0.4108 | 0.00459 | -0.1474 | 89.4989
-1.5 | 0.4681 | 0.00453 | -0.1482 | 103.3333
-1 | 0.5251 | 0.00447 | -0.1488 | 117.472
-0.5 | 0.5826 | 0.00439 | -0.1496 | 132.7107
0 | 0.6395 | 0.00417 | -0.1504 | 153.3573
0.5 | 0.6968 | 0.00365 | -0.1516 | 190.9041
1 | 0.7534 | 0.00319 | -0.1526 | 236.1755
1.5 | 0.8094 | 0.00327 | -0.153 | 247.5229
2 | 0.8521 | 0.00423 | -0.1509 | 201.4421
2.5 | 0.8872 | 0.00554 | -0.1475 | 160.1444
3 | 0.9236 | 0.00664 | -0.1442 | 139.0964
3.5 | 0.9621 | 0.00754 | -0.1414 | 127.5995
4.5 | 1.0435 | 0.00894 | -0.1364 | 116.7226
5 | 1.0867 | 0.00932 | -0.1344 | 116.5987
5.5 | 1.1267 | 0.00967 | -0.1317 | 116.515
7.5 | 1.2832 | 0.01129 | -0.1211 | 113.6581
8 | 1.3233 | 0.01187 | -0.119 | 111.4827
8.5 | 1.3613 | 0.01258 | -0.1165 | 108.2114
9 | 1.3976 | 0.01339 | -0.1138 | 104.3764
9.5 | 1.4347 | 0.01421 | -0.1113 | 100.9641
10 | 1.4689 | 0.01522 | -0.1085 | 96.5112
10.5 | 1.5039 | 0.01618 | -0.1059 | 92.9481
11 | 1.5383 | 0.01721 | -0.1033 | 89.3841
11.5 | 1.5699 | 0.01845 | -0.1004 | 85.0894
12 | 1.6012 | 0.01971 | -0.0976 | 81.238
12.5 | 1.6316 | 0.02109 | -0.0948 | 77.3637
13 | 1.6589 | 0.02271 | -0.0917 | 73.0471
13.5 | 1.6858 | 0.0244 | -0.0887 | 69.0902
14 | 1.7097 | 0.02637 | -0.0856 | 64.835
14.5 | 1.7314 | 0.0286 | -0.0824 | 60.5385
15 | 1.7503 | 0.0311 | -0.0791 | 56.2797
15.5 | 1.7651 | 0.0341 | -0.0757 | 51.7625
16 | 1.7672 | 0.03847 | -0.0716 | 45.9371
16.5 | 1.7783 | 0.04207 | -0.0688 | 42.27
17 | 1.7916 | 0.04553 | -0.0666 | 39.3499
17.5 | 1.801 | 0.0496 | -0.0645 | 36.3105
18 | 1.8053 | 0.05442 | -0.0627 | 33.1735
18.5 | 1.8113 | 0.05927 | -0.0614 | 30.5601
19 | 1.8156 | 0.06456 | -0.0607 | 28.1227
19.5 | 1.8042 | 0.07235 | -0.0605 | 24.9371
20 | 1.7963 | 0.08012 | -0.0614 | 22.4201

## 83. Re 6M Mach 0.10 (1)
BIGFOIL.COM POLAR EXPORT
NACA66A710
NACA66A710 |  |  |  | Cl Max: | 1.341 | at alpha= | 7.5 | deg
JavaFoil+Calcfoil stall+Eppler ext transition |  |  |  | L/D Max: | 262.233 | at alpha= | 1.5 | deg
Re: | 6000000 |  |  | Cd Min: | 0.00317 | at alpha= | 1 | deg
Mach: | 0.1 |  |  | Cl=0 at alpha= | -5.6091 | deg
|  |  |  | @ Cl=0.1, Cd= | 0.0056698
|  |  |  | @ Cl=0.4, Cd= | 0.005042
|  |  |  | @ Cl=0.6, Cd= | 0.0048336
alpha (deg) | Cl | Cd | Cm | Cl/Cd
-17 | -0.197 | 0.13011 | -0.054 | -1.517
-16.5 | -0.21 | 0.12563 | -0.054 | -1.672
-16 | -0.223 | 0.1179 | -0.055 | -1.893
-15.5 | -0.236 | 0.11194 | -0.055 | -2.112
-15 | -0.25 | 0.10651 | -0.055 | -2.343
-14.5 | -0.262 | 0.10186 | -0.055 | -2.576
-14 | -0.275 | 0.09668 | -0.055 | -2.84
-13.5 | -0.286 | 0.09164 | -0.055 | -3.119
-13 | -0.295 | 0.08758 | -0.056 | -3.373
-12.5 | -0.3 | 0.08322 | -0.056 | -3.602
-12 | -0.301 | 0.07852 | -0.056 | -3.831
-11.5 | -0.299 | 0.07392 | -0.056 | -4.045
-11 | -0.294 | 0.07015 | -0.056 | -4.193
-10.5 | -0.286 | 0.0662 | -0.056 | -4.316
-10 | -0.273 | 0.06219 | -0.056 | -4.397
-9.5 | -0.257 | 0.05845 | -0.058 | -4.403
-9 | -0.237 | 0.05567 | -0.058 | -4.256
-8.5 | -0.213 | 0.05133 | -0.06 | -4.141
-8 | -0.184 | 0.04833 | -0.061 | -3.805
-7.5 | -0.151 | 0.04568 | -0.062 | -3.314
-7 | -0.116 | 0.04194 | -0.067 | -2.757
-6.5 | -0.094 | 0.00627 | -0.131 | -15.068
-6 | -0.043 | 0.0062 | -0.132 | -6.861
-5.5 | 0.012 | 0.00608 | -0.132 | 2.005
-5 | 0.069 | 0.00575 | -0.133 | 11.99
-4.5 | 0.127 | 0.0056 | -0.134 | 22.755
-4 | 0.187 | 0.00545 | -0.135 | 34.298
-3.5 | 0.246 | 0.00534 | -0.135 | 46.116
-3 | 0.306 | 0.00521 | -0.136 | 58.784
-2.5 | 0.366 | 0.00511 | -0.137 | 71.685
-2 | 0.426 | 0.00499 | -0.138 | 85.467
-1.5 | 0.486 | 0.00491 | -0.139 | 99.16
-1 | 0.548 | 0.00486 | -0.139 | 112.653
-0.5 | 0.607 | 0.00483 | -0.14 | 125.755
0 | 0.665 | 0.00352 | -0.141 | 189.275
0.5 | 0.724 | 0.00354 | -0.142 | 204.59
1 | 0.783 | 0.00317 | -0.142 | 246.957
1.5 | 0.842 | 0.00321 | -0.143 | 262.233
2 | 0.9 | 0.00398 | -0.144 | 226.381
2.5 | 0.953 | 0.00538 | -0.144 | 177.137
3 | 1.008 | 0.00599 | -0.145 | 168.266
3.5 | 1.06 | 0.00952 | -0.145 | 111.372
4 | 1.112 | 0.00989 | -0.146 | 112.419
4.5 | 1.162 | 0.01032 | -0.147 | 112.666
5 | 1.208 | 0.01074 | -0.147 | 112.414
5.5 | 1.249 | 0.01118 | -0.148 | 111.698
6 | 1.286 | 0.01164 | -0.148 | 110.533
6.5 | 1.317 | 0.0122 | -0.149 | 107.956
7 | 1.334 | 0.01277 | -0.15 | 104.509
7.5 | 1.341 | 0.01334 | -0.15 | 100.505
8 | 1.337 | 0.01403 | -0.151 | 95.321
8.5 | 1.323 | 0.01476 | -0.151 | 89.661
9 | 1.298 | 0.01556 | -0.152 | 83.385
9.5 | 1.263 | 0.01635 | -0.152 | 77.237
10 | 1.22 | 0.01711 | -0.153 | 71.29
10.5 | 1.168 | 0.01798 | -0.153 | 64.994
11 | 0.924 | 0.06612 | -0.094 | 13.981
11.5 | 1.037 | 0.02144 | -0.152 | 48.381
12 | 0.816 | 0.07854 | -0.082 | 10.384
12.5 | 0.763 | 0.08377 | -0.08 | 9.112

## 84. Re 6M Mach 0.10 (2)
BIGFOIL.COM POLAR EXPORT
NACA66A710
NACA66A710 |  |  |  | Cl Max: | 1.7893 | at alpha= | 18 | deg
XFOIL ncrit=9 |  |  |  | L/D Max: | 248.232 | at alpha= | 1.5 | deg
Re: | 6000000 |  |  | Cd Min: | 0.09178 | at alpha= | 20 | deg
Mach: | 0.1 |  |  | Cl=0 at alpha= | -5.5817 | deg
|  |  |  | @ Cl=0.1, Cd= | 0.0054848
|  |  |  | @ Cl=0.4, Cd= | 0.0046204
|  |  |  | @ Cl=0.6, Cd= | 0.0043462
alpha (deg) | Cl | Cd | Cm | Cl/Cd
-12 | -0.695 | 0.01652 | -0.1386 | -42.0702
-11.5 | -0.6457 | 0.01522 | -0.1386 | -42.4244
-11 | -0.5964 | 0.01378 | -0.1386 | -43.2801
-10.5 | -0.5458 | 0.01245 | -0.1387 | -43.8394
-10 | -0.4973 | 0.01036 | -0.1386 | -48.0019
-9.5 | -0.4432 | 0.00941 | -0.1389 | -47.0988
-9 | -0.3878 | 0.00876 | -0.1393 | -44.2694
-8.5 | -0.3317 | 0.00827 | -0.1398 | -40.1088
-8 | -0.275 | 0.00797 | -0.1403 | -34.5044
-7.5 | -0.2177 | 0.00768 | -0.1409 | -28.3464
-7 | -0.1622 | 0.00686 | -0.1414 | -23.6443
-6.5 | -0.1055 | 0.00643 | -0.1419 | -16.4075
-6 | -0.0481 | 0.00613 | -0.1426 | -7.8467
-5 | 0.0669 | 0.00567 | -0.1439 | 11.7989
-4.5 | 0.1241 | 0.00535 | -0.1445 | 23.1963
-4 | 0.1818 | 0.00514 | -0.1453 | 35.3696
-3.5 | 0.2397 | 0.00497 | -0.146 | 48.2294
-2.5 | 0.3554 | 0.00469 | -0.1475 | 75.7783
-2 | 0.4131 | 0.0046 | -0.1483 | 89.8043
-1.5 | 0.4708 | 0.00454 | -0.149 | 103.7004
-0.5 | 0.586 | 0.0044 | -0.1505 | 133.1818
0 | 0.6432 | 0.00418 | -0.1513 | 153.8756
0.5 | 0.7009 | 0.00366 | -0.1524 | 191.5027
1 | 0.7579 | 0.0032 | -0.1534 | 236.8438
1.5 | 0.8142 | 0.00328 | -0.1539 | 248.2317
2 | 0.8572 | 0.00422 | -0.1518 | 203.128
2.5 | 0.8918 | 0.00554 | -0.1482 | 160.9747
3 | 0.9277 | 0.00666 | -0.1447 | 139.2943
3.5 | 0.9656 | 0.00758 | -0.1417 | 127.3879
4.5 | 1.0464 | 0.00899 | -0.1364 | 116.396
5 | 1.0869 | 0.00936 | -0.1337 | 116.1218
5.5 | 1.1274 | 0.00974 | -0.131 | 115.7495
7 | 1.2451 | 0.01088 | -0.1227 | 114.4393
7.5 | 1.2861 | 0.01142 | -0.1205 | 112.6182
8 | 1.3258 | 0.01204 | -0.1181 | 110.1163
8.5 | 1.3643 | 0.01277 | -0.1156 | 106.8363
9 | 1.401 | 0.01362 | -0.1129 | 102.8634
9.5 | 1.4373 | 0.01451 | -0.1102 | 99.0558
10 | 1.4719 | 0.01555 | -0.1072 | 94.6559
10.5 | 1.5075 | 0.01653 | -0.1046 | 91.1978
11 | 1.541 | 0.01766 | -0.1018 | 87.2593
11.5 | 1.5729 | 0.01897 | -0.0988 | 82.9151
12 | 1.6041 | 0.02032 | -0.0958 | 78.9419
12.5 | 1.6333 | 0.02184 | -0.0927 | 74.7848
13 | 1.6608 | 0.02357 | -0.0895 | 70.4625
13.5 | 1.6866 | 0.02544 | -0.0863 | 66.2972
14 | 1.7085 | 0.0277 | -0.0828 | 61.6787
14.5 | 1.7267 | 0.03036 | -0.0792 | 56.8742
15 | 1.7405 | 0.03355 | -0.0755 | 51.8778
15.5 | 1.7469 | 0.03758 | -0.0715 | 46.4848
16 | 1.7636 | 0.04066 | -0.0688 | 43.3743
16.5 | 1.7723 | 0.04468 | -0.066 | 39.6665
17 | 1.7831 | 0.04865 | -0.0638 | 36.6516
17.5 | 1.7889 | 0.05339 | -0.0618 | 33.5063
18 | 1.7893 | 0.05902 | -0.0602 | 30.3168
18.5 | 1.7891 | 0.06503 | -0.0593 | 27.5119
19 | 1.786 | 0.07179 | -0.0591 | 24.8781
19.5 | 1.7656 | 0.08161 | -0.0603 | 21.6346
20 | 1.7475 | 0.09178 | -0.0628 | 19.0401

## 85. Re 6M Mach 0.25 (1)
BIGFOIL.COM POLAR EXPORT
NACA66A710
NACA66A710 |  |  |  | Cl Max: | 1.338 | at alpha= | 7 | deg
JavaFoil+Calcfoil stall+Eppler ext transition |  |  |  | L/D Max: | 266.927 | at alpha= | 1.5 | deg
Re: | 6000000 |  |  | Cd Min: | 0.0032 | at alpha= | 1 | deg
Mach: | 0.25 |  |  | Cl=0 at alpha= | -5.6277 | deg
|  |  |  | @ Cl=0.1, Cd= | 0.00573
|  |  |  | @ Cl=0.4, Cd= | 0.0050797
|  |  |  | @ Cl=0.6, Cd= | 0.08401
alpha (deg) | Cl | Cd | Cm | Cl/Cd
-15 | -0.054 | 0.10854 | -0.058 | -0.496
-14.5 | -0.051 | 0.10263 | -0.058 | -0.497
-14 | -0.048 | 0.09694 | -0.058 | -0.497
-13.5 | -0.045 | 0.09171 | -0.058 | -0.494
-13 | -0.077 | 0.08865 | -0.058 | -0.871
-12.5 | -0.128 | 0.08363 | -0.058 | -1.53
-12 | -0.159 | 0.07903 | -0.058 | -2.013
-11.5 | -0.183 | 0.07425 | -0.059 | -2.467
-11 | -0.201 | 0.07104 | -0.059 | -2.832
-10.5 | -0.213 | 0.06686 | -0.059 | -3.189
-10 | -0.219 | 0.06273 | -0.059 | -3.49
-9.5 | -0.218 | 0.05945 | -0.059 | -3.664
-9 | -0.21 | 0.05707 | -0.058 | -3.674
-8.5 | -0.195 | 0.05309 | -0.059 | -3.672
-8 | -0.174 | 0.04984 | -0.06 | -3.484
-7.5 | -0.146 | 0.04691 | -0.061 | -3.116
-7 | -0.113 | 0.04345 | -0.064 | -2.611
-6.5 | -0.076 | 0.04039 | -0.067 | -1.881
-6 | -0.035 | 0.03794 | -0.069 | -0.911
-5.5 | 0.012 | 0.00613 | -0.136 | 2.013
-5 | 0.07 | 0.00578 | -0.137 | 12.152
-4.5 | 0.13 | 0.00568 | -0.138 | 22.937
-4 | 0.191 | 0.0055 | -0.138 | 34.761
-3.5 | 0.253 | 0.00535 | -0.139 | 47.188
-3 | 0.314 | 0.00524 | -0.14 | 59.991
-2.5 | 0.376 | 0.00513 | -0.141 | 73.36
-2 | 0.438 | 0.005 | -0.142 | 87.625
-1.5 | 0.5 | 0.00492 | -0.142 | 101.562
-1 | 0.563 | 0.00491 | -0.143 | 114.658
-0.5 | 0.624 | 0.0048 | -0.144 | 129.802
0 | 0.684 | 0.00356 | -0.145 | 192.157
0.5 | 0.744 | 0.00346 | -0.145 | 214.843
1 | 0.805 | 0.0032 | -0.146 | 251.872
1.5 | 0.865 | 0.00324 | -0.147 | 266.927
2 | 0.925 | 0.00405 | -0.148 | 228.601
2.5 | 0.979 | 0.00553 | -0.148 | 177.037
3 | 1.035 | 0.00618 | -0.149 | 167.351
3.5 | 1.087 | 0.00984 | -0.149 | 110.447
4 | 1.14 | 0.01022 | -0.15 | 111.505
4.5 | 1.19 | 0.01069 | -0.15 | 111.314
5 | 1.235 | 0.01116 | -0.151 | 110.664
5.5 | 1.274 | 0.01163 | -0.152 | 109.517
6 | 1.307 | 0.01218 | -0.152 | 107.33
6.5 | 1.333 | 0.0128 | -0.153 | 104.097
7 | 1.338 | 0.01342 | -0.153 | 99.696
7.5 | 1.328 | 0.01422 | -0.154 | 93.434
8 | 1.301 | 0.01498 | -0.155 | 86.872
8.5 | 1.257 | 0.01585 | -0.155 | 79.262
9 | 1.194 | 0.01678 | -0.155 | 71.116
9.5 | 1.113 | 0.01764 | -0.156 | 63.079
10 | 0.84 | 0.06246 | -0.087 | 13.44
10.5 | 0.749 | 0.06761 | -0.083 | 11.08
11 | 0.651 | 0.07334 | -0.078 | 8.871
11.5 | 0.547 | 0.07809 | -0.077 | 7.006
12 | 0.438 | 0.08401 | -0.076 | 5.211

## 86. Re 6M Mach 0.25 (2)
BIGFOIL.COM POLAR EXPORT
NACA66A710
NACA66A710 |  |  |  | Cl Max: | 1.6599 | at alpha= | 13.5 | deg
XFOIL ncrit=9 |  |  |  | L/D Max: | 253.897 | at alpha= | 1.5 | deg
Re: | 6000000 |  |  | Cd Min: | 0.21007 | at alpha= | -19.5 | deg
Mach: | 0.25 |  |  | Cl=0 at alpha= | -5.5544 | deg
|  |  |  | @ Cl=0.1, Cd= | 0.0057397
|  |  |  | @ Cl=0.4, Cd= | 0.0046934
|  |  |  | @ Cl=0.6, Cd= | 0.0044354
alpha (deg) | Cl | Cd | Cm | Cl/Cd
-19.5 | -0.393 | 0.21007 | -0.0539 | -1.8708
-19 | -0.377 | 0.2022 | -0.058 | -1.8645
-18.5 | -0.3583 | 0.19613 | -0.0621 | -1.8268
-17.5 | -0.3209 | 0.18349 | -0.0703 | -1.7489
-17 | -0.302 | 0.177 | -0.0744 | -1.7062
-16.5 | -0.2842 | 0.1697 | -0.0782 | -1.6747
-16 | -0.266 | 0.16262 | -0.082 | -1.6357
-15.5 | -0.2488 | 0.15579 | -0.0858 | -1.597
-15 | -0.2318 | 0.14888 | -0.0896 | -1.557
-14.5 | -0.2151 | 0.14217 | -0.0932 | -1.513
-14 | -0.1997 | 0.13511 | -0.0968 | -1.4781
-13.5 | -0.1887 | 0.12699 | -0.1006 | -1.4859
-13 | -0.178 | 0.11876 | -0.1043 | -1.4988
-12.5 | -0.1674 | 0.11107 | -0.1078 | -1.5072
-12 | -0.1468 | 0.10649 | -0.1109 | -1.3785
-11.5 | -0.1311 | 0.10052 | -0.1141 | -1.3042
-11 | -0.1244 | 0.09279 | -0.1173 | -1.3407
-10.5 | -0.1119 | 0.08681 | -0.1201 | -1.289
-10 | -0.1149 | 0.07791 | -0.1237 | -1.4748
-8.5 | -0.3407 | 0.01259 | -0.1483 | -27.0612
-8 | -0.2873 | 0.01036 | -0.148 | -27.7317
-7.5 | -0.2305 | 0.00889 | -0.1479 | -25.928
-7 | -0.1712 | 0.0082 | -0.1479 | -20.878
-6.5 | -0.1133 | 0.00704 | -0.1479 | -16.0938
-6 | -0.0533 | 0.00663 | -0.1482 | -8.0392
-5.5 | 0.0065 | 0.00618 | -0.1485 | 1.0518
-5 | 0.0665 | 0.00584 | -0.1489 | 11.387
-4.5 | 0.1266 | 0.00566 | -0.1494 | 22.3675
-4 | 0.1864 | 0.00524 | -0.15 | 35.5725
-3.5 | 0.2462 | 0.00506 | -0.1506 | 48.6561
-3 | 0.3063 | 0.00493 | -0.1513 | 62.1298
-2.5 | 0.3663 | 0.00475 | -0.1521 | 77.1158
-2 | 0.4258 | 0.00465 | -0.1528 | 91.5699
-1.5 | 0.4858 | 0.00457 | -0.1536 | 106.302
-1 | 0.545 | 0.0045 | -0.1543 | 121.1111
-0.5 | 0.6046 | 0.00443 | -0.1551 | 136.4786
0 | 0.6638 | 0.00423 | -0.1559 | 156.9267
0.5 | 0.7233 | 0.00372 | -0.1571 | 194.4355
1 | 0.7822 | 0.00323 | -0.1582 | 242.1672
1.5 | 0.8404 | 0.00331 | -0.1586 | 253.8973
2.5 | 0.9169 | 0.0056 | -0.1518 | 163.7321
3 | 0.9494 | 0.0068 | -0.1473 | 139.6176
3.5 | 0.9836 | 0.00778 | -0.143 | 126.4267
4 | 1.0127 | 0.00867 | -0.1376 | 116.8051
4.5 | 1.0491 | 0.00927 | -0.1336 | 113.1715
5 | 1.0914 | 0.00974 | -0.1308 | 112.0534
5.5 | 1.1345 | 0.01021 | -0.1282 | 111.1166
6 | 1.177 | 0.01074 | -0.1256 | 109.5903
6.5 | 1.2198 | 0.01129 | -0.123 | 108.0425
7 | 1.2576 | 0.01163 | -0.1194 | 108.1341
7.5 | 1.3006 | 0.01226 | -0.117 | 106.0848
8 | 1.3406 | 0.01308 | -0.114 | 102.4924
8.5 | 1.3795 | 0.01401 | -0.1109 | 98.4654
9 | 1.4171 | 0.01504 | -0.1077 | 94.2221
9.5 | 1.453 | 0.01625 | -0.1041 | 89.4154
10 | 1.4894 | 0.01746 | -0.1008 | 85.3036
10.5 | 1.5223 | 0.01896 | -0.097 | 80.2901
11 | 1.5537 | 0.02063 | -0.093 | 75.3127
11.5 | 1.5812 | 0.02271 | -0.0887 | 69.6257
12 | 1.6086 | 0.02487 | -0.0846 | 64.6803
12.5 | 1.6319 | 0.02747 | -0.0803 | 59.4066
13 | 1.6477 | 0.03094 | -0.0754 | 53.2547
13.5 | 1.6599 | 0.03493 | -0.0708 | 47.5208
14 | 1.6538 | 0.04099 | -0.0653 | 40.3464
14.5 | 1.6076 | 0.05193 | -0.0592 | 30.9571
15 | 1.5718 | 0.06233 | -0.0562 | 25.2174
15.5 | 1.5273 | 0.07497 | -0.0559 | 20.3721
16 | 1.4789 | 0.0899 | -0.0592 | 16.4505
16.5 | 1.4315 | 0.10687 | -0.0665 | 13.3948
17 | 1.3927 | 0.12463 | -0.077 | 11.1747
17.5 | 1.3541 | 0.14526 | -0.0911 | 9.3219

## 87. Re 6M Mach 0.50 (1)
BIGFOIL.COM POLAR EXPORT
NACA66A710
NACA66A710 |  |  |  | Cl Max: | 1.381 | at alpha= | 20 | deg
JavaFoil+Calcfoil stall+Eppler ext transition |  |  |  | L/D Max: | 252.335 | at alpha= | 0.5 | deg
Re: | 6000000 |  |  | Cd Min: | 0.00327 | at alpha= | 0 | deg
Mach: | 0.5 |  |  | Cl=0 at alpha= | -5.6379 | deg
|  |  |  | @ Cl=0.1, Cd= | 0.034404
|  |  |  | @ Cl=0.4, Cd= | 0.0050309
|  |  |  | @ Cl=0.6, Cd= | 0.0044627
alpha (deg) | Cl | Cd | Cm | Cl/Cd
-20 | -0.78 | 0.15473 | -0.071 | -5.039
-19.5 | -0.753 | 0.1514 | -0.072 | -4.975
-19 | -0.725 | 0.14519 | -0.07 | -4.996
-18.5 | -0.698 | 0.1407 | -0.069 | -4.959
-18 | -0.671 | 0.13654 | -0.069 | -4.915
-17.5 | -0.644 | 0.13107 | -0.07 | -4.916
-17 | -0.618 | 0.12699 | -0.07 | -4.864
-16.5 | -0.592 | 0.11562 | -0.073 | -5.119
-16 | -0.563 | 0.11789 | -0.07 | -4.778
-15.5 | -0.536 | 0.10747 | -0.07 | -4.992
-15 | -0.51 | 0.10076 | -0.071 | -5.059
-14.5 | -0.483 | 0.0939 | -0.072 | -5.143
-14 | -0.456 | 0.08839 | -0.073 | -5.159
-13.5 | -0.43 | 0.08291 | -0.075 | -5.18
-13 | -0.403 | 0.07738 | -0.078 | -5.208
-12.5 | -0.374 | 0.09093 | -0.07 | -4.109
-12 | -0.346 | 0.08107 | -0.069 | -4.272
-11.5 | -0.319 | 0.07427 | -0.07 | -4.301
-11 | -0.292 | 0.06859 | -0.071 | -4.263
-10.5 | -0.266 | 0.06334 | -0.073 | -4.193
-10 | -0.239 | 0.0589 | -0.076 | -4.053
-9.5 | -0.212 | 0.05396 | -0.08 | -3.933
-9 | -0.186 | 0.04929 | -0.086 | -3.768
-8.5 | -0.156 | 0.06049 | -0.068 | -2.586
-8 | -0.129 | 0.05287 | -0.067 | -2.446
-7.5 | -0.102 | 0.04811 | -0.068 | -2.126
-7 | -0.075 | 0.04481 | -0.07 | -1.679
-6.5 | -0.048 | 0.04139 | -0.073 | -1.165
-6 | -0.021 | 0.04077 | -0.069 | -0.518
-5.5 | 0.008 | 0.03935 | -0.066 | 0.2
-5 | 0.057 | 0.03664 | -0.068 | 1.552
-4.5 | 0.112 | 0.03378 | -0.072 | 3.305
-4 | 0.209 | 0.0057 | -0.155 | 36.672
-3.5 | 0.278 | 0.00555 | -0.155 | 50.126
-3 | 0.348 | 0.00512 | -0.156 | 68.033
-2.5 | 0.418 | 0.005 | -0.157 | 83.761
-2 | 0.488 | 0.0046 | -0.158 | 106.145
-1.5 | 0.558 | 0.00451 | -0.159 | 123.687
-1 | 0.629 | 0.00443 | -0.16 | 142.094
-0.5 | 0.697 | 0.00437 | -0.161 | 159.541
0 | 0.764 | 0.00327 | -0.162 | 233.284
0.5 | 0.831 | 0.00329 | -0.162 | 252.335
1 | 0.898 | 0.00402 | -0.163 | 223.311
1.5 | 0.966 | 0.00414 | -0.164 | 233.505
2 | 1.031 | 0.00553 | -0.164 | 186.26
2.5 | 1.088 | 0.00632 | -0.165 | 172.143
3 | 1.148 | 0.00722 | -0.166 | 158.946
3.5 | 1.203 | 0.01138 | -0.166 | 105.674
4 | 1.256 | 0.01195 | -0.167 | 105.103
4.5 | 1.302 | 0.01264 | -0.167 | 103.029
5 | 1.332 | 0.01334 | -0.168 | 99.814
5.5 | 1.336 | 0.01417 | -0.169 | 94.289
6 | 1.293 | 0.01524 | -0.169 | 84.813
6.5 | 1.012 | 0.01651 | -0.17 | 61.277
7 | 0.67 | 0.0483 | -0.077 | 13.867
7.5 | 0.85 | 0.01772 | -0.171 | 47.973
8 | 0.88 | 0.01889 | -0.172 | 46.612
8.5 | 0.747 | 0.05858 | -0.078 | 12.75
9 | 0.942 | 0.02024 | -0.173 | 46.532
9.5 | 0.971 | 0.02168 | -0.173 | 44.796
10 | 0.994 | 0.02378 | -0.173 | 41.82
10.5 | 0.851 | 0.07469 | -0.088 | 11.394
11 | 1.059 | 0.02426 | -0.175 | 43.673
11.5 | 1.085 | 0.02658 | -0.175 | 40.819
12 | 0.931 | 0.08245 | -0.099 | 11.295
12.5 | 0.954 | 0.0929 | -0.095 | 10.267
13 | 0.981 | 0.10061 | -0.099 | 9.753
13.5 | 1.005 | 0.09527 | -0.098 | 10.549
14 | 1.033 | 0.10249 | -0.103 | 10.076
14.5 | 1.069 | 0.10419 | -0.116 | 10.255
15 | 1.081 | 0.11185 | -0.102 | 9.662
15.5 | 1.107 | 0.11591 | -0.105 | 9.552
16 | 1.143 | 0.1168 | -0.117 | 9.785
16.5 | 1.17 | 0.12409 | -0.12 | 9.432
17 | 1.183 | 0.12898 | -0.109 | 9.169
17.5 | 1.214 | 0.13235 | -0.116 | 9.173
18 | 1.259 | 0.12743 | -0.131 | 9.88
18.5 | 1.279 | 0.13885 | -0.129 | 9.213
19 | 1.284 | 0.14556 | -0.115 | 8.819
19.5 | 1.323 | 0.14511 | -0.127 | 9.119
20 | 1.381 | 0.1308 | -0.143 | 10.559

## 88. Re 6M Mach 0.50 (2)
BIGFOIL.COM POLAR EXPORT
NACA66A710
NACA66A710 |  |  |  | Cl Max: | 1.4028 | at alpha= | 9 | deg
XFOIL ncrit=9 |  |  |  | L/D Max: | 274.183 | at alpha= | 1.5 | deg
Re: | 6000000 |  |  | Cd Min: | 0.23196 | at alpha= | -20 | deg
Mach: | 0.5 |  |  | Cl=0 at alpha= | -8.7909 | deg
|  |  |  | @ Cl=0.1, Cd= | 0.018311
|  |  |  | @ Cl=0.4, Cd= | 0.0051088
|  |  |  | @ Cl=0.6, Cd= | 0.0046589
alpha (deg) | Cl | Cd | Cm | Cl/Cd
-20 | -0.4322 | 0.23196 | -0.0543 | -1.8633
-19.5 | -0.4094 | 0.22442 | -0.0593 | -1.8243
-19 | -0.3881 | 0.21658 | -0.0644 | -1.7919
-18.5 | -0.3653 | 0.20941 | -0.0692 | -1.7444
-18 | -0.3427 | 0.2022 | -0.074 | -1.6949
-17.5 | -0.3203 | 0.19487 | -0.0786 | -1.6437
-17 | -0.2979 | 0.18756 | -0.0832 | -1.5883
-16.5 | -0.2762 | 0.17968 | -0.0874 | -1.5372
-16 | -0.255 | 0.17186 | -0.0919 | -1.4838
-15.5 | -0.2338 | 0.16454 | -0.0965 | -1.4209
-15 | -0.2117 | 0.15693 | -0.1007 | -1.349
-14.5 | -0.1907 | 0.14973 | -0.105 | -1.2736
-12.5 | -0.1144 | 0.12084 | -0.1212 | -0.94671
-12 | -0.1007 | 0.11297 | -0.1248 | -0.89139
-11.5 | -0.0816 | 0.10663 | -0.1285 | -0.76526
-11 | -0.0675 | 0.09927 | -0.1321 | -0.67996
-10.5 | -0.0449 | 0.09415 | -0.1354 | -0.4769
-10 | -0.029 | 0.08774 | -0.1386 | -0.33052
-9.5 | -0.0154 | 0.08128 | -0.1415 | -0.18947
-9 | -0.0046 | 0.07471 | -0.1445 | -0.061571
-8.5 | 0.0064 | 0.06828 | -0.1475 | 0.093732
-8 | 0.0113 | 0.06176 | -0.1502 | 0.18297
-7.5 | 0.0195 | 0.0562 | -0.1525 | 0.34698
-7 | 0.0242 | 0.05162 | -0.1533 | 0.46881
-6.5 | 0.0254 | 0.04396 | -0.1612 | 0.5778
-6 | 0.0404 | 0.03573 | -0.1673 | 1.1307
-5.5 | 0.0664 | 0.0274 | -0.171 | 2.4234
-5 | 0.1003 | 0.01823 | -0.1724 | 5.5019
-4.5 | 0.1507 | 0.01189 | -0.1723 | 12.6745
-4 | 0.207 | 0.0067 | -0.1719 | 30.8955
-3.5 | 0.2747 | 0.00566 | -0.1716 | 48.5336
-3 | 0.3447 | 0.0053 | -0.1719 | 65.0377
-2.5 | 0.4141 | 0.00506 | -0.1724 | 81.8379
-2 | 0.4826 | 0.00484 | -0.173 | 99.7107
-1.5 | 0.5512 | 0.00473 | -0.1738 | 116.5328
-1 | 0.6198 | 0.00463 | -0.1747 | 133.8661
-0.5 | 0.687 | 0.00458 | -0.1754 | 150
0 | 0.7551 | 0.00449 | -0.1764 | 168.1737
0.5 | 0.8222 | 0.00401 | -0.1776 | 205.0374
1 | 0.8905 | 0.0034 | -0.1791 | 261.9118
1.5 | 0.9569 | 0.00349 | -0.1794 | 274.1834
2 | 1.0187 | 0.00377 | -0.1786 | 270.2122
2.5 | 1.0214 | 0.00573 | -0.1662 | 178.2548
3 | 1.0177 | 0.00712 | -0.1525 | 142.9354
3.5 | 1.0245 | 0.00884 | -0.1417 | 115.8937
4 | 1.041 | 0.01061 | -0.1331 | 98.115
4.5 | 1.0807 | 0.01172 | -0.1284 | 92.2099
5 | 1.1292 | 0.01253 | -0.125 | 90.1197
5.5 | 1.1782 | 0.01339 | -0.1215 | 87.991
6 | 1.2258 | 0.01437 | -0.1176 | 85.3027
6.5 | 1.2747 | 0.01537 | -0.1138 | 82.9343
7 | 1.3219 | 0.01649 | -0.1094 | 80.1637
7.5 | 1.3634 | 0.01764 | -0.1037 | 77.2902
8 | 1.3914 | 0.02021 | -0.0962 | 68.8471
8.5 | 1.3928 | 0.02491 | -0.0861 | 55.9133
9 | 1.4028 | 0.03319 | -0.0776 | 42.2657
9.5 | 1.3823 | 0.04236 | -0.0693 | 32.6322
10 | 1.3484 | 0.05188 | -0.063 | 25.9907
10.5 | 1.3093 | 0.06269 | -0.0597 | 20.8853
11 | 1.2684 | 0.07513 | -0.0602 | 16.8827
11.5 | 1.2297 | 0.08933 | -0.0648 | 13.7658
12 | 1.1955 | 0.10542 | -0.0738 | 11.3404
12.5 | 1.17 | 0.12312 | -0.0859 | 9.5029
13 | 1.157 | 0.14165 | -0.0981 | 8.168
13.5 | 1.1475 | 0.15783 | -0.1081 | 7.2705
14 | 1.1399 | 0.17368 | -0.1179 | 6.5632

## 89. Re 7M Mach 0.00 (1)
BIGFOIL.COM POLAR EXPORT
NACA66A710
NACA66A710 |  |  |  | Cl Max: | 1.342 | at alpha= | 7.5 | deg
JavaFoil+Calcfoil stall+Eppler ext transition |  |  |  | L/D Max: | 238.108 | at alpha= | 1 | deg
Re: | 7000000 |  |  | Cd Min: | 0.00327 | at alpha= | 1 | deg
Mach: | 0 |  |  | Cl=0 at alpha= | -5.6111 | deg
|  |  |  | @ Cl=0.1, Cd= | 0.0055198
|  |  |  | @ Cl=0.4, Cd= | 0.0049007
|  |  |  | @ Cl=0.6, Cd= | 0.0047234
alpha (deg) | Cl | Cd | Cm | Cl/Cd
-17.5 | -0.223 | 0.13511 | -0.053 | -1.653
-17 | -0.235 | 0.12807 | -0.054 | -1.831
-16.5 | -0.246 | 0.12187 | -0.054 | -2.017
-16 | -0.257 | 0.11652 | -0.055 | -2.209
-15.5 | -0.269 | 0.11057 | -0.055 | -2.431
-15 | -0.28 | 0.10507 | -0.055 | -2.663
-14.5 | -0.29 | 0.10012 | -0.055 | -2.901
-14 | -0.3 | 0.09507 | -0.055 | -3.158
-13.5 | -0.309 | 0.09063 | -0.056 | -3.407
-13 | -0.316 | 0.08627 | -0.055 | -3.659
-12.5 | -0.317 | 0.08206 | -0.055 | -3.868
-12 | -0.316 | 0.07829 | -0.056 | -4.035
-11.5 | -0.312 | 0.07388 | -0.056 | -4.219
-11 | -0.304 | 0.06954 | -0.056 | -4.378
-10.5 | -0.294 | 0.06548 | -0.056 | -4.488
-10 | -0.28 | 0.06121 | -0.057 | -4.571
-9.5 | -0.262 | 0.05793 | -0.058 | -4.521
-9 | -0.24 | 0.05483 | -0.058 | -4.378
-8.5 | -0.214 | 0.05154 | -0.059 | -4.159
-8 | -0.185 | 0.04783 | -0.062 | -3.87
-7.5 | -0.152 | 0.04507 | -0.063 | -3.373
-7 | -0.116 | 0.04067 | -0.071 | -2.856
-6.5 | -0.094 | 0.00621 | -0.13 | -15.221
-6 | -0.042 | 0.00606 | -0.131 | -7.002
-5.5 | 0.012 | 0.00594 | -0.132 | 2.045
-5 | 0.069 | 0.0056 | -0.133 | 12.274
-4.5 | 0.127 | 0.00545 | -0.133 | 23.28
-4 | 0.186 | 0.00534 | -0.134 | 34.846
-3.5 | 0.245 | 0.00519 | -0.135 | 47.233
-3 | 0.305 | 0.00508 | -0.136 | 60.018
-2.5 | 0.365 | 0.00496 | -0.136 | 73.503
-2 | 0.424 | 0.00486 | -0.137 | 87.237
-1.5 | 0.484 | 0.0048 | -0.138 | 100.813
-1 | 0.545 | 0.00477 | -0.139 | 114.235
-0.5 | 0.604 | 0.00472 | -0.139 | 127.904
0 | 0.662 | 0.00344 | -0.14 | 192.335
0.5 | 0.721 | 0.0035 | -0.141 | 205.759
1 | 0.779 | 0.00327 | -0.142 | 238.108
1.5 | 0.837 | 0.0039 | -0.142 | 214.884
2 | 0.896 | 0.00428 | -0.143 | 209.226
2.5 | 0.949 | 0.00569 | -0.144 | 166.644
3 | 1.003 | 0.00627 | -0.144 | 159.976
3.5 | 1.056 | 0.00923 | -0.145 | 114.404
4 | 1.108 | 0.00956 | -0.145 | 115.935
4.5 | 1.158 | 0.00999 | -0.146 | 115.901
5 | 1.203 | 0.0104 | -0.146 | 115.749
5.5 | 1.245 | 0.01082 | -0.147 | 115.117
6 | 1.283 | 0.01125 | -0.148 | 114.037
6.5 | 1.315 | 0.01175 | -0.148 | 111.855
7 | 1.333 | 0.01227 | -0.149 | 108.612
7.5 | 1.342 | 0.01287 | -0.149 | 104.256
8 | 1.342 | 0.01349 | -0.15 | 99.472
8.5 | 1.331 | 0.01419 | -0.151 | 93.802
9 | 1.31 | 0.01493 | -0.151 | 87.796
9.5 | 1.281 | 0.01582 | -0.151 | 80.945
10 | 1.243 | 0.0164 | -0.152 | 75.824
10.5 | 1.199 | 0.0172 | -0.152 | 69.708
11 | 1.147 | 0.01844 | -0.152 | 62.171
11.5 | 1.093 | 0.01912 | -0.153 | 57.181
12 | 1.031 | 0.02084 | -0.152 | 49.454
12.5 | 0.812 | 0.08049 | -0.087 | 10.091

## 90. Re 7M Mach 0.00 (2)
BIGFOIL.COM POLAR EXPORT
NACA66A710
NACA66A710 |  |  |  | Cl Max: | 1.8558 | at alpha= | 19 | deg
XFOIL ncrit=9 |  |  |  | L/D Max: | 248.282 | at alpha= | 1.5 | deg
Re: | 7000000 |  |  | Cd Min: | 0.07267 | at alpha= | 20 | deg
Mach: | 0 |  |  | Cl=0 at alpha= | -5.5823 | deg
|  |  |  | @ Cl=0.1, Cd= | 0.0052755
|  |  |  | @ Cl=0.4, Cd= | 0.0044792
|  |  |  | @ Cl=0.6, Cd= | 0.0042428
alpha (deg) | Cl | Cd | Cm | Cl/Cd
-14 | -0.8675 | 0.02135 | -0.1362 | -40.6323
-13.5 | -0.8438 | 0.01706 | -0.1352 | -49.4607
-13 | -0.8002 | 0.0153 | -0.135 | -52.3007
-12.5 | -0.7523 | 0.01404 | -0.1351 | -53.5826
-12 | -0.7025 | 0.01298 | -0.1353 | -54.1217
-11.5 | -0.65 | 0.01233 | -0.1357 | -52.717
-11 | -0.5979 | 0.01154 | -0.1361 | -51.8111
-10.5 | -0.5456 | 0.01065 | -0.1364 | -51.23
-10 | -0.4942 | 0.00933 | -0.1367 | -52.9689
-9.5 | -0.4402 | 0.00855 | -0.1371 | -51.4854
-9 | -0.3852 | 0.008 | -0.1377 | -48.15
-8.5 | -0.3296 | 0.00762 | -0.1383 | -43.2546
-8 | -0.2729 | 0.00737 | -0.139 | -37.0285
-7.5 | -0.2163 | 0.00713 | -0.1397 | -30.3366
-7 | -0.1608 | 0.00655 | -0.1402 | -24.5496
-6.5 | -0.1044 | 0.00608 | -0.1408 | -17.1711
-6 | -0.0477 | 0.00579 | -0.1415 | -8.2383
-5.5 | 0.0094 | 0.00555 | -0.1422 | 1.6937
-5 | 0.0666 | 0.00541 | -0.143 | 12.3105
-4.5 | 0.1237 | 0.00518 | -0.1437 | 23.8803
-4 | 0.1811 | 0.00494 | -0.1444 | 36.6599
-3.5 | 0.2384 | 0.00481 | -0.1452 | 49.5634
-3 | 0.2961 | 0.00471 | -0.146 | 62.8662
-2.5 | 0.3537 | 0.00456 | -0.1468 | 77.5658
-2 | 0.411 | 0.00446 | -0.1475 | 92.1525
-1.5 | 0.4682 | 0.00443 | -0.1482 | 105.6885
-1 | 0.5257 | 0.00434 | -0.149 | 121.129
-0.5 | 0.5827 | 0.0043 | -0.1497 | 135.5116
0 | 0.6402 | 0.00411 | -0.1505 | 155.7664
0.5 | 0.6973 | 0.0037 | -0.1516 | 188.4595
1 | 0.7539 | 0.00316 | -0.1527 | 238.5759
1.5 | 0.8094 | 0.00326 | -0.153 | 248.2822
3 | 0.9222 | 0.00671 | -0.144 | 137.4367
3.5 | 0.9626 | 0.00753 | -0.1415 | 127.8353
4 | 1.0036 | 0.00827 | -0.1391 | 121.3543
5 | 1.0953 | 0.00908 | -0.1362 | 120.6278
6 | 1.175 | 0.00983 | -0.1307 | 119.532
6.5 | 1.2151 | 0.01027 | -0.1282 | 118.3155
7 | 1.2544 | 0.01077 | -0.1257 | 116.4717
7.5 | 1.2921 | 0.01093 | -0.1228 | 118.2159
8 | 1.3313 | 0.01153 | -0.1204 | 115.464
8.5 | 1.3696 | 0.01219 | -0.1179 | 112.3544
9 | 1.4062 | 0.01298 | -0.1153 | 108.3359
9.5 | 1.4428 | 0.01381 | -0.1127 | 104.475
10 | 1.4777 | 0.01473 | -0.1099 | 100.3191
10.5 | 1.5138 | 0.01562 | -0.1075 | 96.9142
11 | 1.5474 | 0.01667 | -0.1047 | 92.8254
11.5 | 1.5788 | 0.01789 | -0.1017 | 88.2504
12 | 1.6108 | 0.01911 | -0.099 | 84.2909
12.5 | 1.6407 | 0.02049 | -0.096 | 80.0732
13 | 1.6682 | 0.02207 | -0.0929 | 75.5868
13.5 | 1.6955 | 0.02372 | -0.09 | 71.4798
14 | 1.7187 | 0.02573 | -0.0866 | 66.7975
14.5 | 1.738 | 0.02813 | -0.0831 | 61.7846
15 | 1.7536 | 0.03094 | -0.0794 | 56.6774
15.5 | 1.7725 | 0.03349 | -0.0764 | 52.9262
16 | 1.7922 | 0.036 | -0.0738 | 49.7833
16.5 | 1.8065 | 0.03917 | -0.071 | 46.1195
17 | 1.8218 | 0.04231 | -0.0687 | 43.0584
17.5 | 1.8333 | 0.04597 | -0.0664 | 39.8804
18 | 1.8406 | 0.05027 | -0.0643 | 36.6143
18.5 | 1.8495 | 0.05457 | -0.0628 | 33.8922
19 | 1.8558 | 0.05934 | -0.0616 | 31.274
19.5 | 1.8495 | 0.06606 | -0.0607 | 27.9973
20 | 1.8465 | 0.07267 | -0.0607 | 25.4094

## 91. Re 7M Mach 0.10 (1)
BIGFOIL.COM POLAR EXPORT
NACA66A710
NACA66A710 |  |  |  | Cl Max: | 1.342 | at alpha= | 7.5 | deg
JavaFoil+Calcfoil stall+Eppler ext transition |  |  |  | L/D Max: | 247.187 | at alpha= | 1 | deg
Re: | 7000000 |  |  | Cd Min: | 0.00317 | at alpha= | 1 | deg
Mach: | 0.1 |  |  | Cl=0 at alpha= | -5.6091 | deg
|  |  |  | @ Cl=0.1, Cd= | 0.0055598
|  |  |  | @ Cl=0.4, Cd= | 0.004949
|  |  |  | @ Cl=0.6, Cd= | 0.0047324
alpha (deg) | Cl | Cd | Cm | Cl/Cd
-17 | -0.197 | 0.13024 | -0.054 | -1.516
-16.5 | -0.21 | 0.12383 | -0.054 | -1.697
-16 | -0.223 | 0.11756 | -0.055 | -1.899
-15.5 | -0.236 | 0.11137 | -0.056 | -2.124
-15 | -0.25 | 0.10652 | -0.055 | -2.344
-14.5 | -0.262 | 0.10126 | -0.056 | -2.592
-14 | -0.275 | 0.0951 | -0.056 | -2.888
-13.5 | -0.286 | 0.09099 | -0.056 | -3.141
-13 | -0.295 | 0.08643 | -0.056 | -3.418
-12.5 | -0.3 | 0.08201 | -0.056 | -3.656
-12 | -0.301 | 0.07789 | -0.056 | -3.862
-11.5 | -0.299 | 0.07284 | -0.057 | -4.107
-11 | -0.294 | 0.06982 | -0.057 | -4.214
-10.5 | -0.286 | 0.06532 | -0.057 | -4.376
-10 | -0.274 | 0.06143 | -0.057 | -4.453
-9.5 | -0.257 | 0.05801 | -0.058 | -4.436
-9 | -0.237 | 0.05525 | -0.058 | -4.289
-8.5 | -0.213 | 0.05075 | -0.061 | -4.19
-8 | -0.184 | 0.04811 | -0.062 | -3.824
-7.5 | -0.151 | 0.04524 | -0.063 | -3.348
-7 | -0.116 | 0.0413 | -0.069 | -2.805
-6.5 | -0.095 | 0.00621 | -0.131 | -15.223
-6 | -0.043 | 0.0061 | -0.132 | -6.971
-5.5 | 0.012 | 0.00592 | -0.132 | 2.057
-5 | 0.069 | 0.00564 | -0.133 | 12.228
-4.5 | 0.127 | 0.00549 | -0.134 | 23.212
-4 | 0.187 | 0.00533 | -0.135 | 35.019
-3.5 | 0.246 | 0.00523 | -0.135 | 47.096
-3 | 0.306 | 0.00506 | -0.136 | 60.544
-2.5 | 0.366 | 0.005 | -0.137 | 73.253
-2 | 0.426 | 0.00491 | -0.138 | 86.931
-1.5 | 0.486 | 0.00484 | -0.139 | 100.441
-1 | 0.548 | 0.00475 | -0.139 | 115.359
-0.5 | 0.607 | 0.00473 | -0.14 | 128.187
0 | 0.665 | 0.00343 | -0.141 | 194.04
0.5 | 0.724 | 0.00349 | -0.142 | 207.438
1 | 0.783 | 0.00317 | -0.142 | 247.187
1.5 | 0.842 | 0.00388 | -0.143 | 216.715
2 | 0.9 | 0.00428 | -0.144 | 210.056
2.5 | 0.953 | 0.00571 | -0.144 | 166.839
3 | 1.008 | 0.00629 | -0.145 | 160.319
3.5 | 1.061 | 0.00927 | -0.145 | 114.38
4 | 1.113 | 0.00963 | -0.146 | 115.551
4.5 | 1.163 | 0.01004 | -0.147 | 115.779
5 | 1.208 | 0.01046 | -0.147 | 115.464
5.5 | 1.25 | 0.01089 | -0.148 | 114.752
6 | 1.287 | 0.01133 | -0.148 | 113.565
6.5 | 1.318 | 0.01189 | -0.149 | 110.853
7 | 1.335 | 0.01242 | -0.15 | 107.509
7.5 | 1.342 | 0.01299 | -0.15 | 103.288
8 | 1.338 | 0.01366 | -0.151 | 97.976
8.5 | 1.324 | 0.01436 | -0.151 | 92.205
9 | 1.299 | 0.01514 | -0.152 | 85.78
9.5 | 1.264 | 0.0159 | -0.152 | 79.461
10 | 1.22 | 0.01664 | -0.153 | 73.334
10.5 | 1.169 | 0.01751 | -0.153 | 66.796
11 | 1.107 | 0.01898 | -0.153 | 58.33
11.5 | 1.048 | 0.0197 | -0.153 | 53.203
12 | 0.818 | 0.07653 | -0.087 | 10.694
12.5 | 0.764 | 0.08227 | -0.083 | 9.292

## 92. Re 7M Mach 0.10 (2)
BIGFOIL.COM POLAR EXPORT
NACA66A710
NACA66A710 |  |  |  | Cl Max: | 1.8328 | at alpha= | 19 | deg
XFOIL ncrit=9 |  |  |  | L/D Max: | 250.523 | at alpha= | 1.5 | deg
Re: | 7000000 |  |  | Cd Min: | 0.08234 | at alpha= | 20 | deg
Mach: | 0.1 |  |  | Cl=0 at alpha= | -5.5773 | deg
|  |  |  | @ Cl=0.1, Cd= | 0.0053082
|  |  |  | @ Cl=0.4, Cd= | 0.0044932
|  |  |  | @ Cl=0.6, Cd= | 0.0042365
alpha (deg) | Cl | Cd | Cm | Cl/Cd
-12.5 | -0.7517 | 0.01635 | -0.1383 | -45.9755
-12 | -0.7064 | 0.0144 | -0.1381 | -49.0556
-11.5 | -0.6551 | 0.01336 | -0.1381 | -49.0344
-11 | -0.6035 | 0.0123 | -0.1382 | -49.065
-10 | -0.4984 | 0.01002 | -0.1386 | -49.7405
-9.5 | -0.4448 | 0.00894 | -0.1388 | -49.7539
-9 | -0.3896 | 0.00823 | -0.1392 | -47.339
-8.5 | -0.3334 | 0.00777 | -0.1396 | -42.9086
-8 | -0.2762 | 0.00746 | -0.1402 | -37.0241
-7.5 | -0.2189 | 0.0072 | -0.1408 | -30.4028
-7 | -0.1625 | 0.00672 | -0.1413 | -24.1815
-6.5 | -0.1059 | 0.00615 | -0.1419 | -17.2195
-6 | -0.0487 | 0.00585 | -0.1425 | -8.3248
-5.5 | 0.0089 | 0.00558 | -0.1432 | 1.595
-5 | 0.0666 | 0.00543 | -0.1439 | 12.2652
-4.5 | 0.1242 | 0.00522 | -0.1446 | 23.7931
-4 | 0.182 | 0.00496 | -0.1453 | 36.6935
-3 | 0.2978 | 0.00471 | -0.1468 | 63.2272
-2.5 | 0.3556 | 0.00457 | -0.1476 | 77.8118
-2 | 0.4134 | 0.00447 | -0.1483 | 92.4832
-1 | 0.5288 | 0.00434 | -0.1498 | 121.8433
-0.5 | 0.5861 | 0.00431 | -0.1505 | 135.9861
0.5 | 0.7014 | 0.0037 | -0.1524 | 189.5676
1 | 0.7583 | 0.00316 | -0.1535 | 239.9684
1.5 | 0.8142 | 0.00325 | -0.1539 | 250.5231
2 | 0.8503 | 0.00463 | -0.1505 | 183.6501
2.5 | 0.8882 | 0.00574 | -0.1475 | 154.7387
3.5 | 0.9663 | 0.00757 | -0.1419 | 127.6486
4 | 1.0067 | 0.00832 | -0.1392 | 120.9976
5 | 1.0967 | 0.00912 | -0.1357 | 120.2522
6 | 1.1763 | 0.00991 | -0.1301 | 118.6983
6.5 | 1.2169 | 0.01037 | -0.1276 | 117.3481
7 | 1.2568 | 0.01088 | -0.125 | 115.5147
7.5 | 1.2945 | 0.01106 | -0.122 | 117.0434
8 | 1.3338 | 0.0117 | -0.1196 | 114
8.5 | 1.3728 | 0.01237 | -0.1171 | 110.9782
9 | 1.4092 | 0.01321 | -0.1143 | 106.6768
9.5 | 1.4453 | 0.01411 | -0.1115 | 102.4309
10.5 | 1.5169 | 0.01599 | -0.1061 | 94.8655
11 | 1.5506 | 0.0171 | -0.1032 | 90.6784
11.5 | 1.5823 | 0.01838 | -0.1001 | 86.0881
12 | 1.6133 | 0.01972 | -0.0971 | 81.8103
12.5 | 1.6433 | 0.02119 | -0.094 | 77.5507
13 | 1.6703 | 0.02291 | -0.0907 | 72.907
13.5 | 1.6953 | 0.02483 | -0.0873 | 68.2763
14 | 1.7164 | 0.02714 | -0.0837 | 63.2424
14.5 | 1.7302 | 0.03021 | -0.0795 | 57.2724
15 | 1.7519 | 0.03257 | -0.0765 | 53.7888
15.5 | 1.7717 | 0.03517 | -0.0737 | 50.3753
16 | 1.7901 | 0.03797 | -0.071 | 47.1451
16.5 | 1.8023 | 0.04153 | -0.0681 | 43.3975
17 | 1.8155 | 0.04509 | -0.0657 | 40.2639
17.5 | 1.8244 | 0.04931 | -0.0634 | 36.9986
18 | 1.8283 | 0.05428 | -0.0615 | 33.6828
18.5 | 1.8316 | 0.05956 | -0.0601 | 30.7522
19 | 1.8328 | 0.06542 | -0.0593 | 28.0159
19.5 | 1.8186 | 0.07374 | -0.0593 | 24.6623
20 | 1.8067 | 0.08234 | -0.0604 | 21.9419

## 93. Re 7M Mach 0.25 (1)
BIGFOIL.COM POLAR EXPORT
NACA66A710
NACA66A710 |  |  |  | Cl Max: | 1.339 | at alpha= | 7 | deg
JavaFoil+Calcfoil stall+Eppler ext transition |  |  |  | L/D Max: | 252.38 | at alpha= | 1 | deg
Re: | 7000000 |  |  | Cd Min: | 0.00319 | at alpha= | 1 | deg
Mach: | 0.25 |  |  | Cl=0 at alpha= | -5.6277 | deg
|  |  |  | @ Cl=0.1, Cd= | 0.00559
|  |  |  | @ Cl=0.4, Cd= | 0.0049752
|  |  |  | @ Cl=0.6, Cd= | 0.08304
alpha (deg) | Cl | Cd | Cm | Cl/Cd
-15 | -0.054 | 0.10727 | -0.058 | -0.502
-14.5 | -0.051 | 0.10196 | -0.058 | -0.5
-14 | -0.048 | 0.09624 | -0.059 | -0.5
-13.5 | -0.045 | 0.09097 | -0.059 | -0.498
-13 | -0.077 | 0.08793 | -0.058 | -0.878
-12.5 | -0.128 | 0.08268 | -0.059 | -1.548
-12 | -0.159 | 0.07806 | -0.059 | -2.038
-11.5 | -0.183 | 0.07378 | -0.059 | -2.483
-11 | -0.201 | 0.07032 | -0.059 | -2.861
-10.5 | -0.213 | 0.06665 | -0.059 | -3.2
-10 | -0.219 | 0.06229 | -0.06 | -3.515
-9.5 | -0.218 | 0.05891 | -0.06 | -3.698
-9 | -0.21 | 0.05657 | -0.059 | -3.708
-8.5 | -0.195 | 0.05267 | -0.06 | -3.702
-8 | -0.174 | 0.04936 | -0.061 | -3.518
-7.5 | -0.146 | 0.04667 | -0.061 | -3.133
-7 | -0.113 | 0.04315 | -0.065 | -2.63
-6.5 | -0.076 | 0.03995 | -0.068 | -1.903
-6 | -0.035 | 0.03726 | -0.072 | -0.929
-5.5 | 0.012 | 0.00604 | -0.136 | 2.045
-5 | 0.07 | 0.00566 | -0.137 | 12.417
-4.5 | 0.13 | 0.00552 | -0.138 | 23.601
-4 | 0.191 | 0.00539 | -0.138 | 35.49
-3.5 | 0.253 | 0.00524 | -0.139 | 48.2
-3 | 0.314 | 0.0051 | -0.14 | 61.567
-2.5 | 0.376 | 0.00501 | -0.141 | 75.049
-2 | 0.438 | 0.00492 | -0.142 | 89.081
-1.5 | 0.5 | 0.00485 | -0.142 | 103.015
-1 | 0.563 | 0.00478 | -0.143 | 117.787
-0.5 | 0.624 | 0.00475 | -0.144 | 131.37
0 | 0.684 | 0.00348 | -0.145 | 196.26
0.5 | 0.744 | 0.0034 | -0.145 | 219.208
1 | 0.805 | 0.00319 | -0.146 | 252.38
1.5 | 0.865 | 0.00395 | -0.147 | 218.995
2 | 0.924 | 0.0053 | -0.147 | 174.494
2.5 | 0.978 | 0.00587 | -0.148 | 166.618
3 | 1.035 | 0.00651 | -0.149 | 158.848
3.5 | 1.088 | 0.00959 | -0.149 | 113.477
4 | 1.141 | 0.00997 | -0.15 | 114.381
4.5 | 1.191 | 0.01041 | -0.15 | 114.396
5 | 1.235 | 0.01088 | -0.151 | 113.544
5.5 | 1.275 | 0.01134 | -0.152 | 112.43
6 | 1.308 | 0.01185 | -0.152 | 110.373
6.5 | 1.334 | 0.01246 | -0.153 | 107.038
7 | 1.339 | 0.01306 | -0.154 | 102.519
7.5 | 1.329 | 0.01384 | -0.154 | 96.058
8 | 1.302 | 0.01458 | -0.155 | 89.333
8.5 | 1.257 | 0.01546 | -0.155 | 81.31
9 | 1.194 | 0.01634 | -0.156 | 73.095
9.5 | 1.114 | 0.0172 | -0.156 | 64.763
10 | 1.014 | 0.01826 | -0.156 | 55.537
10.5 | 0.752 | 0.06536 | -0.09 | 11.512
11 | 0.651 | 0.07223 | -0.08 | 9.018
11.5 | 0.547 | 0.07725 | -0.078 | 7.086
12 | 0.438 | 0.08304 | -0.077 | 5.274

## 94. Re 7M Mach 0.25 (2)
BIGFOIL.COM POLAR EXPORT
NACA66A710
NACA66A710 |  |  |  | Cl Max: | 1.6636 | at alpha= | 13 | deg
XFOIL ncrit=9 |  |  |  | L/D Max: | 257.945 | at alpha= | 1.5 | deg
Re: | 7000000 |  |  | Cd Min: | 0.21667 | at alpha= | -20 | deg
Mach: | 0.25 |  |  | Cl=0 at alpha= | -5.5491 | deg
|  |  |  | @ Cl=0.1, Cd= | 0.0054691
|  |  |  | @ Cl=0.4, Cd= | 0.0045475
|  |  |  | @ Cl=0.6, Cd= | 0.0043334
alpha (deg) | Cl | Cd | Cm | Cl/Cd
-20 | -0.4112 | 0.21667 | -0.0498 | -1.8978
-19.5 | -0.3927 | 0.21016 | -0.054 | -1.8686
-18 | -0.2802 | 0.16979 | -0.0444 | -1.6503
-17.5 | -0.323 | 0.18132 | -0.0705 | -1.7814
-17 | -0.3047 | 0.17471 | -0.0746 | -1.744
-16.5 | -0.2845 | 0.16935 | -0.0785 | -1.68
-16 | -0.2655 | 0.16259 | -0.0822 | -1.6329
-15.5 | -0.2485 | 0.15572 | -0.086 | -1.5958
-15 | -0.2312 | 0.14885 | -0.0898 | -1.5532
-14.5 | -0.2141 | 0.1421 | -0.0936 | -1.5067
-14 | -0.2026 | 0.13382 | -0.0974 | -1.514
-12.5 | -0.132 | 0.10383 | -0.093 | -1.2713
-12 | -0.1474 | 0.1059 | -0.1114 | -1.3919
-11.5 | -0.1321 | 0.09995 | -0.1144 | -1.3217
-11 | -0.128 | 0.09171 | -0.1177 | -1.3957
-10.5 | -0.1147 | 0.08576 | -0.1208 | -1.3375
-10 | -0.134 | 0.07402 | -0.1253 | -1.8103
-9.5 | -0.1162 | 0.06974 | -0.1275 | -1.6662
-9 | -0.1594 | 0.05745 | -0.1322 | -2.7746
-8.5 | -0.3505 | 0.0101 | -0.148 | -34.703
-8 | -0.2921 | 0.00899 | -0.1478 | -32.4917
-7.5 | -0.2332 | 0.00807 | -0.1477 | -28.8971
-7 | -0.173 | 0.00754 | -0.1478 | -22.9443
-6.5 | -0.1136 | 0.00687 | -0.1479 | -16.5357
-6 | -0.0542 | 0.00622 | -0.1481 | -8.7138
-5.5 | 0.0059 | 0.00584 | -0.1485 | 1.0103
-5 | 0.0661 | 0.00557 | -0.1489 | 11.8671
-4.5 | 0.1266 | 0.00539 | -0.1495 | 23.4879
-4 | 0.1863 | 0.00507 | -0.15 | 36.7456
-3.5 | 0.2465 | 0.00487 | -0.1507 | 50.616
-3 | 0.3066 | 0.00475 | -0.1514 | 64.5474
-2 | 0.4265 | 0.00449 | -0.1529 | 94.9889
-1 | 0.5457 | 0.00437 | -0.1544 | 124.8741
-0.5 | 0.605 | 0.00433 | -0.1552 | 139.7229
0 | 0.6646 | 0.00416 | -0.156 | 159.7596
0.5 | 0.7239 | 0.00374 | -0.1571 | 193.5561
1 | 0.7827 | 0.00319 | -0.1583 | 245.3605
1.5 | 0.8409 | 0.00326 | -0.1587 | 257.9448
2 | 0.8771 | 0.0046 | -0.1549 | 190.6739
2.5 | 0.9124 | 0.00581 | -0.151 | 157.0396
3.5 | 0.9845 | 0.00777 | -0.1433 | 126.7053
4 | 1.0178 | 0.00857 | -0.1387 | 118.7631
4.5 | 1.0568 | 0.00904 | -0.1351 | 116.9027
5 | 1.0998 | 0.00945 | -0.1324 | 116.381
6 | 1.1855 | 0.01042 | -0.1271 | 113.7716
6.5 | 1.2279 | 0.01098 | -0.1244 | 111.8306
7 | 1.2699 | 0.01157 | -0.1217 | 109.758
7.5 | 1.3089 | 0.01188 | -0.1184 | 110.1768
8 | 1.3496 | 0.01265 | -0.1155 | 106.6877
8.5 | 1.3881 | 0.01357 | -0.1123 | 102.2918
9 | 1.4253 | 0.01462 | -0.1089 | 97.4897
9.5 | 1.4634 | 0.01567 | -0.1057 | 93.3886
10 | 1.4995 | 0.01686 | -0.1022 | 88.9383
10.5 | 1.5332 | 0.01828 | -0.0985 | 83.8731
11 | 1.566 | 0.01983 | -0.0947 | 78.9713
11.5 | 1.5943 | 0.02178 | -0.0904 | 73.2002
12 | 1.6222 | 0.02383 | -0.0863 | 68.0739
12.5 | 1.6459 | 0.02637 | -0.0818 | 62.4156
13 | 1.6636 | 0.02961 | -0.077 | 56.1837
13.5 | 1.6588 | 0.03535 | -0.0706 | 46.925
14 | 1.6549 | 0.04115 | -0.0654 | 40.2163
14.5 | 1.6456 | 0.04765 | -0.0609 | 34.5352
15 | 1.6158 | 0.0569 | -0.057 | 28.3972
15.5 | 1.5758 | 0.06834 | -0.0553 | 23.0582
16 | 1.5305 | 0.08188 | -0.0567 | 18.692
16.5 | 1.4831 | 0.09758 | -0.0619 | 15.1988
17 | 1.4424 | 0.11433 | -0.0704 | 12.6161
17.5 | 1.4047 | 0.13266 | -0.082 | 10.5887
18 | 1.3689 | 0.15334 | -0.0963 | 8.9272

## 95. Re 7M Mach 0.50 (1)
BIGFOIL.COM POLAR EXPORT
NACA66A710
NACA66A710 |  |  |  | Cl Max: | 1.412 | at alpha= | 20 | deg
JavaFoil+Calcfoil stall+Eppler ext transition |  |  |  | L/D Max: | 274.202 | at alpha= | 1 | deg
Re: | 7000000 |  |  | Cd Min: | 0.0032 | at alpha= | 0 | deg
Mach: | 0.5 |  |  | Cl=0 at alpha= | -5.6379 | deg
|  |  |  | @ Cl=0.1, Cd= | 0.033955
|  |  |  | @ Cl=0.4, Cd= | 0.0049829
|  |  |  | @ Cl=0.6, Cd= | 0.0043604
alpha (deg) | Cl | Cd | Cm | Cl/Cd
-20 | -0.78 | 0.152 | -0.071 | -5.13
-19.5 | -0.753 | 0.14696 | -0.072 | -5.127
-19 | -0.726 | 0.14388 | -0.071 | -5.045
-18.5 | -0.699 | 0.1349 | -0.071 | -5.179
-18 | -0.672 | 0.12835 | -0.072 | -5.238
-17.5 | -0.646 | 0.12081 | -0.072 | -5.345
-17 | -0.619 | 0.1135 | -0.073 | -5.454
-16.5 | -0.592 | 0.11377 | -0.073 | -5.204
-16 | -0.563 | 0.11625 | -0.07 | -4.847
-15.5 | -0.537 | 0.10595 | -0.071 | -5.067
-15 | -0.51 | 0.09919 | -0.072 | -5.142
-14.5 | -0.484 | 0.09289 | -0.074 | -5.207
-14 | -0.457 | 0.08666 | -0.076 | -5.275
-13.5 | -0.431 | 0.081 | -0.078 | -5.316
-13 | -0.405 | 0.0751 | -0.082 | -5.388
-12.5 | -0.374 | 0.08899 | -0.07 | -4.199
-12 | -0.346 | 0.08068 | -0.069 | -4.293
-11.5 | -0.319 | 0.07338 | -0.07 | -4.353
-11 | -0.292 | 0.0676 | -0.071 | -4.326
-10.5 | -0.266 | 0.06279 | -0.075 | -4.235
-10 | -0.239 | 0.05825 | -0.077 | -4.102
-9.5 | -0.213 | 0.05242 | -0.084 | -4.062
-9 | -0.188 | 0.04582 | -0.094 | -4.092
-8.5 | -0.156 | 0.05468 | -0.069 | -2.862
-8 | -0.129 | 0.05248 | -0.068 | -2.465
-7.5 | -0.102 | 0.04769 | -0.069 | -2.145
-7 | -0.075 | 0.04445 | -0.071 | -1.693
-6.5 | -0.048 | 0.04102 | -0.074 | -1.176
-6 | -0.021 | 0.04064 | -0.07 | -0.519
-5.5 | 0.008 | 0.03929 | -0.067 | 0.2
-5 | 0.057 | 0.03634 | -0.069 | 1.566
-4.5 | 0.112 | 0.03329 | -0.076 | 3.358
-4 | 0.209 | 0.00562 | -0.155 | 37.175
-3.5 | 0.278 | 0.00542 | -0.155 | 51.329
-3 | 0.348 | 0.00528 | -0.156 | 65.962
-2.5 | 0.418 | 0.00488 | -0.157 | 85.684
-2 | 0.488 | 0.00476 | -0.158 | 102.597
-1.5 | 0.558 | 0.00439 | -0.159 | 127.069
-1 | 0.629 | 0.00434 | -0.16 | 144.826
-0.5 | 0.697 | 0.00428 | -0.161 | 162.999
0 | 0.764 | 0.0032 | -0.162 | 238.635
0.5 | 0.831 | 0.00323 | -0.162 | 257.254
1 | 0.899 | 0.00328 | -0.163 | 274.202
1.5 | 0.964 | 0.00527 | -0.164 | 182.864
2 | 1.03 | 0.00591 | -0.164 | 174.357
2.5 | 1.088 | 0.00669 | -0.165 | 162.624
3 | 1.148 | 0.00756 | -0.166 | 151.932
3.5 | 1.203 | 0.01108 | -0.166 | 108.606
4 | 1.257 | 0.01166 | -0.167 | 107.853
4.5 | 1.303 | 0.01232 | -0.167 | 105.808
5 | 1.332 | 0.01299 | -0.168 | 102.531
5.5 | 1.337 | 0.0138 | -0.169 | 96.869
6 | 1.293 | 0.01485 | -0.169 | 87.108
6.5 | 1.012 | 0.01614 | -0.17 | 62.725
7 | 0.67 | 0.048 | -0.077 | 13.951
7.5 | 0.851 | 0.01725 | -0.171 | 49.298
8 | 0.881 | 0.01845 | -0.172 | 47.74
8.5 | 0.747 | 0.05855 | -0.081 | 12.767
9 | 0.942 | 0.01968 | -0.173 | 47.87
9.5 | 0.972 | 0.02113 | -0.174 | 45.989
10 | 0.998 | 0.02287 | -0.173 | 43.656
10.5 | 0.852 | 0.07355 | -0.091 | 11.586
11 | 1.06 | 0.02375 | -0.175 | 44.647
11.5 | 1.087 | 0.02586 | -0.175 | 42.053
12 | 0.95 | 0.07428 | -0.121 | 12.793
12.5 | 0.956 | 0.09069 | -0.098 | 10.537
13 | 0.982 | 0.09762 | -0.1 | 10.056
13.5 | 1.007 | 0.09338 | -0.102 | 10.787
14 | 1.037 | 0.0991 | -0.109 | 10.464
14.5 | 1.078 | 0.09799 | -0.124 | 11.005
15 | 1.081 | 0.10931 | -0.102 | 9.888
15.5 | 1.11 | 0.11309 | -0.109 | 9.817
16 | 1.156 | 0.10908 | -0.126 | 10.595
16.5 | 1.175 | 0.12068 | -0.123 | 9.737
17 | 1.183 | 0.12737 | -0.109 | 9.287
17.5 | 1.222 | 0.12617 | -0.122 | 9.685
18 | 1.283 | 0.11258 | -0.142 | 11.394
18.5 | 1.285 | 0.13449 | -0.132 | 9.552
19 | 1.288 | 0.14271 | -0.119 | 9.023
19.5 | 1.344 | 0.13033 | -0.137 | 10.312
20 | 1.412 | 0.1107 | -0.153 | 12.758

## 96. Re 7M Mach 0.50 (2)
BIGFOIL.COM POLAR EXPORT
NACA66A710
NACA66A710 |  |  |  | Cl Max: | 1.4111 | at alpha= | 9 | deg
XFOIL ncrit=9 |  |  |  | L/D Max: | 281.824 | at alpha= | 1.5 | deg
Re: | 7000000 |  |  | Cd Min: | 0.23194 | at alpha= | -20 | deg
Mach: | 0.5 |  |  | Cl=0 at alpha= | -8.7711 | deg
|  |  |  | @ Cl=0.1, Cd= | 0.018645
|  |  |  | @ Cl=0.4, Cd= | 0.0049195
|  |  |  | @ Cl=0.6, Cd= | 0.0045151
alpha (deg) | Cl | Cd | Cm | Cl/Cd
-20 | -0.4313 | 0.23194 | -0.0546 | -1.8595
-19.5 | -0.4085 | 0.2244 | -0.0597 | -1.8204
-19 | -0.3861 | 0.21676 | -0.0645 | -1.7812
-18 | -0.3435 | 0.20097 | -0.074 | -1.7092
-17.5 | -0.3214 | 0.19348 | -0.0786 | -1.6612
-17 | -0.2995 | 0.18553 | -0.0832 | -1.6143
-16.5 | -0.2766 | 0.17896 | -0.0879 | -1.5456
-16 | -0.2543 | 0.17178 | -0.0924 | -1.4804
-15.5 | -0.233 | 0.16416 | -0.0969 | -1.4193
-15 | -0.2107 | 0.15677 | -0.1011 | -1.344
-14.5 | -0.1896 | 0.14961 | -0.1054 | -1.2673
-14 | -0.1715 | 0.14189 | -0.1096 | -1.2087
-13.5 | -0.1516 | 0.13479 | -0.1137 | -1.1247
-13 | -0.1327 | 0.12755 | -0.1176 | -1.0404
-12.5 | -0.1141 | 0.12062 | -0.1215 | -0.94595
-12 | -0.099 | 0.11283 | -0.1253 | -0.87743
-11.5 | -0.082 | 0.10593 | -0.1291 | -0.7741
-11 | -0.0681 | 0.0986 | -0.1327 | -0.69067
-10.5 | -0.045 | 0.09364 | -0.1359 | -0.48056
-10 | -0.0281 | 0.08758 | -0.139 | -0.32085
-9.5 | -0.0148 | 0.0811 | -0.142 | -0.18249
-9 | -0.0038 | 0.07439 | -0.1451 | -0.051082
-8.5 | 0.0045 | 0.06761 | -0.1481 | 0.066558
-8 | 0.0134 | 0.06173 | -0.1505 | 0.21707
-7.5 | 0.0149 | 0.05531 | -0.1532 | 0.26939
-7 | 0.0207 | 0.05113 | -0.1537 | 0.40485
-6.5 | 0.0228 | 0.04324 | -0.1621 | 0.52729
-6 | 0.0383 | 0.03514 | -0.1677 | 1.0899
-5.5 | 0.0645 | 0.02663 | -0.1713 | 2.4221
-5 | 0.1014 | 0.01833 | -0.1725 | 5.5319
-4.5 | 0.1463 | 0.01002 | -0.1724 | 14.6008
-3.5 | 0.2751 | 0.00537 | -0.1718 | 51.2291
-3 | 0.3452 | 0.00507 | -0.1721 | 68.0868
-2.5 | 0.4144 | 0.00488 | -0.1725 | 84.918
-2 | 0.4836 | 0.00468 | -0.1732 | 103.3333
-1.5 | 0.5526 | 0.00455 | -0.1741 | 121.4505
-1 | 0.6205 | 0.0045 | -0.1749 | 137.8889
0 | 0.756 | 0.00439 | -0.1766 | 172.2096
0.5 | 0.8242 | 0.00396 | -0.1779 | 208.1313
1 | 0.8915 | 0.00334 | -0.1793 | 266.9162
1.5 | 0.9582 | 0.0034 | -0.1797 | 281.8235
2 | 1.0062 | 0.00417 | -0.1762 | 241.295
2.5 | 1.01 | 0.00595 | -0.1641 | 169.7479
3 | 1.0105 | 0.00728 | -0.1512 | 138.8049
3.5 | 1.0213 | 0.00891 | -0.1412 | 114.624
4.5 | 1.0878 | 0.0114 | -0.1295 | 95.4211
5 | 1.1378 | 0.01215 | -0.1263 | 93.6461
5.5 | 1.1863 | 0.01302 | -0.1227 | 91.1137
6 | 1.2354 | 0.01392 | -0.119 | 88.75
6.5 | 1.2843 | 0.01492 | -0.115 | 86.0791
7 | 1.3322 | 0.01603 | -0.1107 | 83.1067
7.5 | 1.374 | 0.01708 | -0.1049 | 80.445
8 | 1.4019 | 0.01961 | -0.0972 | 71.489
8.5 | 1.4004 | 0.02447 | -0.0867 | 57.2293
9 | 1.4111 | 0.0328 | -0.0783 | 43.0213
9.5 | 1.39 | 0.04183 | -0.0698 | 33.2297
10 | 1.3565 | 0.05119 | -0.0633 | 26.4993
10.5 | 1.3174 | 0.06185 | -0.0598 | 21.2999
11 | 1.2768 | 0.07414 | -0.06 | 17.2215
11.5 | 1.2381 | 0.08816 | -0.0644 | 14.0438
12 | 1.2034 | 0.1041 | -0.073 | 11.56
12.5 | 1.1763 | 0.12184 | -0.085 | 9.6545
13 | 1.1593 | 0.1414 | -0.0981 | 8.1987
13.5 | 1.1491 | 0.15776 | -0.1083 | 7.2838
14 | 1.144 | 0.17283 | -0.1176 | 6.6192

## 97. Re 8M Mach 0.00 (1)
BIGFOIL.COM POLAR EXPORT
NACA66A710
NACA66A710 |  |  |  | Cl Max: | 1.343 | at alpha= | 7.5 | deg
JavaFoil+Calcfoil stall+Eppler ext transition |  |  |  | L/D Max: | 206.218 | at alpha= | 0.5 | deg
Re: | 8000000 |  |  | Cd Min: | 0.0035 | at alpha= | 0.5 | deg
Mach: | 0 |  |  | Cl=0 at alpha= | -5.6111 | deg
|  |  |  | @ Cl=0.1, Cd= | 0.0055083
|  |  |  | @ Cl=0.4, Cd= | 0.0048425
|  |  |  | @ Cl=0.6, Cd= | 0.0046347
alpha (deg) | Cl | Cd | Cm | Cl/Cd
-17.5 | -0.223 | 0.13545 | -0.054 | -1.649
-17 | -0.235 | 0.12713 | -0.054 | -1.845
-16.5 | -0.246 | 0.12152 | -0.055 | -2.024
-16 | -0.257 | 0.11545 | -0.055 | -2.23
-15.5 | -0.269 | 0.10937 | -0.056 | -2.458
-15 | -0.28 | 0.10538 | -0.055 | -2.656
-14.5 | -0.291 | 0.09916 | -0.055 | -2.93
-14 | -0.3 | 0.09411 | -0.056 | -3.191
-13.5 | -0.309 | 0.08978 | -0.056 | -3.44
-13 | -0.316 | 0.08597 | -0.056 | -3.672
-12.5 | -0.317 | 0.0813 | -0.056 | -3.905
-12 | -0.316 | 0.07741 | -0.056 | -4.081
-11.5 | -0.312 | 0.07343 | -0.056 | -4.244
-11 | -0.305 | 0.06907 | -0.056 | -4.409
-10.5 | -0.294 | 0.06474 | -0.057 | -4.541
-10 | -0.28 | 0.06103 | -0.058 | -4.586
-9.5 | -0.262 | 0.05742 | -0.058 | -4.561
-9 | -0.24 | 0.05463 | -0.058 | -4.395
-8.5 | -0.214 | 0.05125 | -0.06 | -4.184
-8 | -0.185 | 0.04737 | -0.063 | -3.91
-7.5 | -0.152 | 0.04479 | -0.064 | -3.395
-7 | -0.117 | 0.03906 | -0.076 | -2.99
-6.5 | -0.094 | 0.00609 | -0.13 | -15.519
-6 | -0.042 | 0.00593 | -0.131 | -7.154
-5.5 | 0.012 | 0.00582 | -0.132 | 2.087
-5 | 0.069 | 0.00569 | -0.133 | 12.089
-4.5 | 0.127 | 0.00535 | -0.133 | 23.728
-4 | 0.186 | 0.00524 | -0.134 | 35.523
-3.5 | 0.245 | 0.00509 | -0.135 | 48.174
-3 | 0.305 | 0.00498 | -0.136 | 61.236
-2.5 | 0.365 | 0.00489 | -0.136 | 74.557
-2 | 0.424 | 0.00481 | -0.137 | 88.171
-1.5 | 0.484 | 0.00475 | -0.138 | 101.958
-1 | 0.545 | 0.0047 | -0.139 | 115.875
-0.5 | 0.604 | 0.00463 | -0.139 | 130.428
0 | 0.662 | 0.00362 | -0.14 | 182.932
0.5 | 0.721 | 0.0035 | -0.141 | 206.218
1 | 0.779 | 0.00392 | -0.142 | 198.947
1.5 | 0.837 | 0.00415 | -0.142 | 201.887
2 | 0.896 | 0.0045 | -0.143 | 199.085
2.5 | 0.949 | 0.00592 | -0.144 | 160.117
3 | 1.003 | 0.00644 | -0.144 | 155.865
3.5 | 1.056 | 0.00902 | -0.145 | 117.14
4 | 1.108 | 0.00936 | -0.145 | 118.39
4.5 | 1.158 | 0.00978 | -0.146 | 118.388
5 | 1.204 | 0.01016 | -0.147 | 118.513
5.5 | 1.246 | 0.01057 | -0.147 | 117.878
6 | 1.283 | 0.01099 | -0.148 | 116.754
6.5 | 1.315 | 0.01147 | -0.148 | 114.7
7 | 1.334 | 0.012 | -0.149 | 111.186
7.5 | 1.343 | 0.01258 | -0.15 | 106.784
8 | 1.342 | 0.01317 | -0.15 | 101.892
8.5 | 1.332 | 0.01386 | -0.151 | 96.105
9 | 1.311 | 0.01458 | -0.151 | 89.944
9.5 | 1.282 | 0.01545 | -0.152 | 82.928
10 | 1.244 | 0.01602 | -0.152 | 77.682
10.5 | 1.2 | 0.01681 | -0.153 | 71.376
11 | 1.148 | 0.01801 | -0.153 | 63.749
11.5 | 1.095 | 0.01865 | -0.153 | 58.693
12 | 1.035 | 0.01993 | -0.153 | 51.911
12.5 | 0.817 | 0.07732 | -0.094 | 10.564

## 98. Re 8M Mach 0.00 (2)
BIGFOIL.COM POLAR EXPORT
NACA66A710
NACA66A710 |  |  |  | Cl Max: | 1.8856 | at alpha= | 19 | deg
XFOIL ncrit=9 |  |  |  | L/D Max: | 241.104 | at alpha= | 1.5 | deg
Re: | 8000000 |  |  | Cd Min: | 0.06761 | at alpha= | 20 | deg
Mach: | 0 |  |  | Cl=0 at alpha= | -5.5797 | deg
|  |  |  | @ Cl=0.1, Cd= | 0.0051582
|  |  |  | @ Cl=0.4, Cd= | 0.0043814
|  |  |  | @ Cl=0.6, Cd= | 0.0041651
alpha (deg) | Cl | Cd | Cm | Cl/Cd
-14 | -0.8726 | 0.02063 | -0.136 | -42.2976
-13.5 | -0.8505 | 0.01595 | -0.1348 | -53.3229
-13 | -0.8062 | 0.01422 | -0.1347 | -56.6948
-12.5 | -0.7574 | 0.01307 | -0.1348 | -57.9495
-12 | -0.7068 | 0.01212 | -0.1351 | -58.3168
-11.5 | -0.6542 | 0.01149 | -0.1354 | -56.9365
-11 | -0.6014 | 0.01075 | -0.1358 | -55.9442
-10 | -0.4948 | 0.00912 | -0.1367 | -54.2544
-9.5 | -0.4411 | 0.00828 | -0.1371 | -53.2729
-9 | -0.3864 | 0.00767 | -0.1376 | -50.3781
-8.5 | -0.3305 | 0.00726 | -0.1382 | -45.5234
-8 | -0.2738 | 0.00702 | -0.1389 | -39.0028
-7.5 | -0.2173 | 0.00679 | -0.1396 | -32.0029
-7 | -0.1607 | 0.00648 | -0.1403 | -24.7994
-6.5 | -0.1047 | 0.00592 | -0.1408 | -17.6858
-6 | -0.048 | 0.0056 | -0.1415 | -8.5714
-5.5 | 0.0091 | 0.00537 | -0.1422 | 1.6946
-5 | 0.0664 | 0.00524 | -0.143 | 12.6718
-4.5 | 0.1239 | 0.0051 | -0.1438 | 24.2941
-4 | 0.1811 | 0.00483 | -0.1445 | 37.4948
-3.5 | 0.2387 | 0.00466 | -0.1453 | 51.2232
-2.5 | 0.3537 | 0.00447 | -0.1468 | 79.1275
-2 | 0.4112 | 0.00436 | -0.1476 | 94.3119
-1.5 | 0.4686 | 0.00432 | -0.1483 | 108.4722
-1 | 0.5258 | 0.00426 | -0.149 | 123.4272
-0.5 | 0.5834 | 0.0042 | -0.1498 | 138.9048
0 | 0.6404 | 0.00408 | -0.1506 | 156.9608
0.5 | 0.6976 | 0.00371 | -0.1516 | 188.0323
1 | 0.7547 | 0.0032 | -0.1528 | 235.8438
1.5 | 0.8077 | 0.00335 | -0.1528 | 241.1045
2 | 0.8412 | 0.00488 | -0.149 | 172.377
2.5 | 0.8814 | 0.00586 | -0.1465 | 150.4096
3.5 | 0.9641 | 0.00748 | -0.1419 | 128.8904
4 | 1.0066 | 0.00815 | -0.1397 | 123.5092
4.5 | 1.0532 | 0.00856 | -0.1384 | 123.0374
5 | 1.1007 | 0.00888 | -0.1373 | 123.9527
5.5 | 1.1431 | 0.00925 | -0.1351 | 123.5784
6 | 1.183 | 0.0096 | -0.1324 | 123.2292
6.5 | 1.222 | 0.01005 | -0.1296 | 121.592
7 | 1.2622 | 0.0105 | -0.1272 | 120.2095
7.5 | 1.3028 | 0.01093 | -0.1249 | 119.1949
8 | 1.3379 | 0.01125 | -0.1216 | 118.9244
8.5 | 1.3766 | 0.01188 | -0.1192 | 115.8754
9 | 1.4135 | 0.01265 | -0.1165 | 111.7391
9.5 | 1.4493 | 0.01348 | -0.1138 | 107.5148
10 | 1.486 | 0.0143 | -0.1113 | 103.9161
10.5 | 1.5216 | 0.01519 | -0.1087 | 100.1712
11 | 1.5545 | 0.01626 | -0.1058 | 95.6027
11.5 | 1.5864 | 0.01745 | -0.1029 | 90.9112
12 | 1.6184 | 0.01865 | -0.1001 | 86.7775
12.5 | 1.648 | 0.02003 | -0.097 | 82.2766
13 | 1.676 | 0.02158 | -0.0939 | 77.6645
13.5 | 1.7023 | 0.02328 | -0.0908 | 73.1229
14 | 1.7241 | 0.02539 | -0.0872 | 67.9047
14.5 | 1.746 | 0.02753 | -0.084 | 63.4217
15 | 1.7696 | 0.02954 | -0.0811 | 59.9052
15.5 | 1.7916 | 0.03173 | -0.0784 | 56.4639
16 | 1.8127 | 0.03407 | -0.0758 | 53.2052
16.5 | 1.8284 | 0.03699 | -0.0729 | 49.4296
17 | 1.8446 | 0.03996 | -0.0704 | 46.1612
17.5 | 1.8577 | 0.04334 | -0.068 | 42.8634
18 | 1.8675 | 0.04725 | -0.0658 | 39.5238
18.5 | 1.8782 | 0.0512 | -0.064 | 36.6836
19 | 1.8856 | 0.05566 | -0.0626 | 33.8771
19.5 | 1.8832 | 0.06162 | -0.0613 | 30.5615
20 | 1.8829 | 0.06761 | -0.0608 | 27.8494

## 99. Re 8M Mach 0.10 (1)
BIGFOIL.COM POLAR EXPORT
NACA66A710
NACA66A710 |  |  |  | Cl Max: | 1.343 | at alpha= | 7.5 | deg
JavaFoil+Calcfoil stall+Eppler ext transition |  |  |  | L/D Max: | 206.233 | at alpha= | 0.5 | deg
Re: | 8000000 |  |  | Cd Min: | 0.00351 | at alpha= | 0.5 | deg
Mach: | 0.1 |  |  | Cl=0 at alpha= | -5.6091 | deg
|  |  |  | @ Cl=0.1, Cd= | 0.0054359
|  |  |  | @ Cl=0.4, Cd= | 0.0048647
|  |  |  | @ Cl=0.6, Cd= | 0.0046483
alpha (deg) | Cl | Cd | Cm | Cl/Cd
-17 | -0.197 | 0.12786 | -0.055 | -1.544
-16.5 | -0.21 | 0.12408 | -0.055 | -1.694
-16 | -0.223 | 0.11675 | -0.055 | -1.912
-15.5 | -0.237 | 0.1103 | -0.056 | -2.144
-15 | -0.25 | 0.10634 | -0.056 | -2.348
-14.5 | -0.263 | 0.1008 | -0.056 | -2.604
-14 | -0.275 | 0.09538 | -0.056 | -2.881
-13.5 | -0.286 | 0.09083 | -0.056 | -3.148
-13 | -0.295 | 0.0863 | -0.056 | -3.424
-12.5 | -0.3 | 0.0814 | -0.056 | -3.683
-12 | -0.301 | 0.07737 | -0.056 | -3.889
-11.5 | -0.299 | 0.07266 | -0.057 | -4.118
-11 | -0.294 | 0.06944 | -0.057 | -4.237
-10.5 | -0.286 | 0.06481 | -0.057 | -4.411
-10 | -0.274 | 0.06137 | -0.058 | -4.459
-9.5 | -0.257 | 0.05799 | -0.058 | -4.438
-9 | -0.237 | 0.05499 | -0.058 | -4.309
-8.5 | -0.213 | 0.05061 | -0.062 | -4.203
-8 | -0.184 | 0.04779 | -0.062 | -3.851
-7.5 | -0.152 | 0.0451 | -0.064 | -3.36
-7 | -0.116 | 0.04035 | -0.073 | -2.879
-6.5 | -0.095 | 0.00611 | -0.131 | -15.479
-6 | -0.043 | 0.006 | -0.132 | -7.085
-5.5 | 0.012 | 0.00582 | -0.132 | 2.092
-5 | 0.069 | 0.0055 | -0.133 | 12.547
-4.5 | 0.127 | 0.00538 | -0.134 | 23.661
-4 | 0.187 | 0.00523 | -0.135 | 35.707
-3.5 | 0.246 | 0.00513 | -0.135 | 48.038
-3 | 0.306 | 0.00498 | -0.136 | 61.505
-2.5 | 0.366 | 0.00491 | -0.137 | 74.652
-2 | 0.426 | 0.00483 | -0.138 | 88.325
-1.5 | 0.486 | 0.00476 | -0.139 | 102.164
-1 | 0.548 | 0.00471 | -0.139 | 116.191
-0.5 | 0.607 | 0.00464 | -0.14 | 130.755
0 | 0.665 | 0.00362 | -0.141 | 183.641
0.5 | 0.724 | 0.00351 | -0.142 | 206.233
1 | 0.783 | 0.00394 | -0.142 | 198.561
1.5 | 0.842 | 0.00415 | -0.143 | 202.773
2 | 0.9 | 0.00449 | -0.144 | 200.601
2.5 | 0.953 | 0.00596 | -0.144 | 159.853
3 | 1.008 | 0.00647 | -0.145 | 155.789
3.5 | 1.061 | 0.00906 | -0.145 | 117.12
4 | 1.113 | 0.00941 | -0.146 | 118.313
4.5 | 1.163 | 0.00984 | -0.147 | 118.238
5 | 1.209 | 0.01022 | -0.147 | 118.299
5.5 | 1.25 | 0.01064 | -0.148 | 117.455
6 | 1.288 | 0.01108 | -0.149 | 116.177
6.5 | 1.319 | 0.0116 | -0.149 | 113.711
7 | 1.336 | 0.01214 | -0.15 | 110.065
7.5 | 1.343 | 0.01269 | -0.15 | 105.765
8 | 1.339 | 0.01334 | -0.151 | 100.327
8.5 | 1.325 | 0.01403 | -0.151 | 94.436
9 | 1.299 | 0.01479 | -0.152 | 87.877
9.5 | 1.265 | 0.01553 | -0.152 | 81.412
10 | 1.221 | 0.01625 | -0.153 | 75.123
10.5 | 1.17 | 0.01709 | -0.153 | 68.444
11 | 1.111 | 0.0184 | -0.153 | 60.365
11.5 | 1.05 | 0.01908 | -0.154 | 55.041
12 | 0.824 | 0.07327 | -0.094 | 11.239
12.5 | 0.767 | 0.08052 | -0.088 | 9.522

## 100. Re 8M Mach 0.10 (2)
BIGFOIL.COM POLAR EXPORT
NACA66A710
NACA66A710 |  |  |  | Cl Max: | 1.8659 | at alpha= | 19 | deg
XFOIL ncrit=9 |  |  |  | L/D Max: | 244.084 | at alpha= | 1.5 | deg
Re: | 8000000 |  |  | Cd Min: | 0.07623 | at alpha= | 20 | deg
Mach: | 0.1 |  |  | Cl=0 at alpha= | -5.5747 | deg
|  |  |  | @ Cl=0.1, Cd= | 0.0051805
|  |  |  | @ Cl=0.4, Cd= | 0.0043882
|  |  |  | @ Cl=0.6, Cd= | 0.0041724
alpha (deg) | Cl | Cd | Cm | Cl/Cd
-13 | -0.7966 | 0.01805 | -0.1385 | -44.133
-12.5 | -0.7601 | 0.01488 | -0.1379 | -51.082
-12 | -0.7125 | 0.01326 | -0.1377 | -53.733
-11.5 | -0.6605 | 0.0123 | -0.1378 | -53.6992
-11 | -0.6077 | 0.01137 | -0.138 | -53.4477
-10.5 | -0.5536 | 0.01058 | -0.1383 | -52.3251
-10 | -0.4989 | 0.00984 | -0.1386 | -50.7012
-9.5 | -0.4457 | 0.00869 | -0.1388 | -51.2888
-9 | -0.3909 | 0.00789 | -0.1391 | -49.5437
-8.5 | -0.3344 | 0.0074 | -0.1396 | -45.1892
-8 | -0.2772 | 0.0071 | -0.1402 | -39.0423
-7.5 | -0.22 | 0.00686 | -0.1407 | -32.07
-7 | -0.1625 | 0.00663 | -0.1414 | -24.5098
-6.5 | -0.1062 | 0.006 | -0.1419 | -17.7
-6 | -0.049 | 0.00565 | -0.1425 | -8.6726
-5.5 | 0.0086 | 0.0054 | -0.1432 | 1.5926
-5 | 0.0664 | 0.00525 | -0.1439 | 12.6476
-4.5 | 0.1244 | 0.00513 | -0.1446 | 24.2495
-4 | 0.1819 | 0.00485 | -0.1453 | 37.5052
-3.5 | 0.2399 | 0.00467 | -0.1461 | 51.3704
-3 | 0.2979 | 0.00458 | -0.1469 | 65.0437
-2.5 | 0.3557 | 0.00448 | -0.1476 | 79.3973
-2 | 0.4136 | 0.00436 | -0.1484 | 94.8624
-1.5 | 0.4713 | 0.00432 | -0.1491 | 109.0972
-1 | 0.5289 | 0.00427 | -0.1499 | 123.8642
-0.5 | 0.5868 | 0.0042 | -0.1507 | 139.7143
0 | 0.6441 | 0.00408 | -0.1514 | 157.8676
0.5 | 0.7017 | 0.00372 | -0.1524 | 188.629
1 | 0.7592 | 0.0032 | -0.1536 | 237.25
1.5 | 0.8128 | 0.00333 | -0.1537 | 244.0841
2 | 0.8459 | 0.00488 | -0.1497 | 173.3402
2.5 | 0.8858 | 0.00588 | -0.1471 | 150.6463
3.5 | 0.9677 | 0.00752 | -0.1422 | 128.6835
4 | 1.01 | 0.00819 | -0.1399 | 123.3211
4.5 | 1.0566 | 0.0086 | -0.1385 | 122.8605
5 | 1.1039 | 0.00893 | -0.1372 | 123.617
5.5 | 1.1433 | 0.0093 | -0.1342 | 122.9355
6 | 1.184 | 0.00967 | -0.1316 | 122.4405
6.5 | 1.2236 | 0.01014 | -0.1289 | 120.6706
7 | 1.2643 | 0.01061 | -0.1264 | 119.1612
7.5 | 1.3053 | 0.01106 | -0.1242 | 118.0199
8 | 1.3409 | 0.0114 | -0.1208 | 117.6228
8.5 | 1.3791 | 0.01209 | -0.1182 | 114.0695
9 | 1.4162 | 0.01288 | -0.1155 | 109.9534
9.5 | 1.4528 | 0.01374 | -0.1127 | 105.7351
10 | 1.4896 | 0.01458 | -0.1101 | 102.1674
10.5 | 1.5247 | 0.01555 | -0.1073 | 98.0514
11 | 1.5582 | 0.01666 | -0.1044 | 93.5294
11.5 | 1.5896 | 0.01794 | -0.1012 | 88.6065
12 | 1.6211 | 0.01924 | -0.0982 | 84.2568
12.5 | 1.6509 | 0.02072 | -0.095 | 79.6766
13 | 1.6772 | 0.02246 | -0.0916 | 74.675
13.5 | 1.7009 | 0.02449 | -0.088 | 69.4528
14 | 1.7196 | 0.02703 | -0.084 | 63.6182
14.5 | 1.748 | 0.02869 | -0.0815 | 60.9272
15 | 1.7703 | 0.03091 | -0.0784 | 57.2727
15.5 | 1.7913 | 0.03334 | -0.0755 | 53.7283
16 | 1.8111 | 0.03593 | -0.0728 | 50.4063
16.5 | 1.8256 | 0.03918 | -0.0698 | 46.5952
17 | 1.8404 | 0.04249 | -0.0673 | 43.3137
17.5 | 1.8504 | 0.04642 | -0.0649 | 39.8621
18 | 1.8575 | 0.0509 | -0.0627 | 36.4931
18.5 | 1.8627 | 0.05576 | -0.061 | 33.4057
19 | 1.8659 | 0.06115 | -0.0598 | 30.5135
19.5 | 1.857 | 0.06845 | -0.0592 | 27.1293
20 | 1.8477 | 0.07623 | -0.0596 | 24.2385

## 101. Re 8M Mach 0.25 (1)
BIGFOIL.COM POLAR EXPORT
NACA66A710
NACA66A710 |  |  |  | Cl Max: | 1.34 | at alpha= | 7 | deg
JavaFoil+Calcfoil stall+Eppler ext transition |  |  |  | L/D Max: | 217.404 | at alpha= | 0.5 | deg
Re: | 8000000 |  |  | Cd Min: | 0.00342 | at alpha= | 0.5 | deg
Mach: | 0.25 |  |  | Cl=0 at alpha= | -5.6277 | deg
|  |  |  | @ Cl=0.1, Cd= | 0.00549
|  |  |  | @ Cl=0.4, Cd= | 0.004889
|  |  |  | @ Cl=0.6, Cd= | 0.082
alpha (deg) | Cl | Cd | Cm | Cl/Cd
-15 | -0.054 | 0.1071 | -0.058 | -0.503
-14.5 | -0.051 | 0.10131 | -0.058 | -0.503
-14 | -0.048 | 0.09564 | -0.059 | -0.503
-13.5 | -0.045 | 0.0913 | -0.059 | -0.496
-13 | -0.077 | 0.08756 | -0.059 | -0.882
-12.5 | -0.128 | 0.08215 | -0.059 | -1.558
-12 | -0.159 | 0.07743 | -0.059 | -2.055
-11.5 | -0.183 | 0.07334 | -0.06 | -2.498
-11 | -0.201 | 0.07035 | -0.059 | -2.861
-10.5 | -0.213 | 0.06592 | -0.059 | -3.235
-10 | -0.219 | 0.0615 | -0.06 | -3.561
-9.5 | -0.218 | 0.05836 | -0.06 | -3.733
-9 | -0.21 | 0.05624 | -0.059 | -3.73
-8.5 | -0.195 | 0.05245 | -0.06 | -3.718
-8 | -0.174 | 0.04894 | -0.061 | -3.549
-7.5 | -0.146 | 0.04658 | -0.061 | -3.139
-7 | -0.114 | 0.04285 | -0.065 | -2.649
-6.5 | -0.076 | 0.03942 | -0.071 | -1.932
-6 | -0.035 | 0.03582 | -0.078 | -0.972
-5.5 | 0.012 | 0.0059 | -0.136 | 2.094
-5 | 0.07 | 0.00556 | -0.137 | 12.639
-4.5 | 0.13 | 0.00542 | -0.138 | 24.031
-4 | 0.191 | 0.00529 | -0.138 | 36.192
-3.5 | 0.253 | 0.00514 | -0.139 | 49.169
-3 | 0.314 | 0.005 | -0.14 | 62.823
-2.5 | 0.376 | 0.00492 | -0.141 | 76.495
-2 | 0.438 | 0.00484 | -0.142 | 90.521
-1.5 | 0.5 | 0.00479 | -0.142 | 104.417
-1 | 0.563 | 0.00473 | -0.143 | 119.009
-0.5 | 0.624 | 0.00465 | -0.144 | 134.021
0 | 0.684 | 0.00366 | -0.145 | 186.933
0.5 | 0.744 | 0.00342 | -0.145 | 217.404
1 | 0.804 | 0.00388 | -0.146 | 207.17
1.5 | 0.864 | 0.00422 | -0.147 | 205.036
2 | 0.924 | 0.00559 | -0.147 | 165.299
2.5 | 0.978 | 0.00613 | -0.148 | 159.618
3 | 1.035 | 0.00668 | -0.149 | 154.99
3.5 | 1.088 | 0.00936 | -0.149 | 116.321
4 | 1.141 | 0.00975 | -0.15 | 117.088
4.5 | 1.191 | 0.01019 | -0.151 | 116.946
5 | 1.236 | 0.01063 | -0.151 | 116.269
5.5 | 1.275 | 0.01108 | -0.152 | 115.119
6 | 1.309 | 0.01159 | -0.152 | 112.972
6.5 | 1.334 | 0.01218 | -0.153 | 109.571
7 | 1.34 | 0.01276 | -0.154 | 104.989
7.5 | 1.33 | 0.01351 | -0.154 | 98.398
8 | 1.303 | 0.01423 | -0.155 | 91.55
8.5 | 1.258 | 0.01509 | -0.155 | 83.35
9 | 1.195 | 0.01597 | -0.156 | 74.836
9.5 | 1.114 | 0.01683 | -0.156 | 66.238
10 | 1.017 | 0.01772 | -0.156 | 57.417
10.5 | 0.901 | 0.01957 | -0.155 | 46.038
11 | 0.654 | 0.07001 | -0.088 | 9.343
11.5 | 0.548 | 0.07658 | -0.08 | 7.152
12 | 0.438 | 0.082 | -0.077 | 5.343

## 102. Re 8M Mach 0.25 (2)
BIGFOIL.COM POLAR EXPORT
NACA66A710
NACA66A710 |  |  |  | Cl Max: | 1.6796 | at alpha= | 13.5 | deg
XFOIL ncrit=9 |  |  |  | L/D Max: | 256.159 | at alpha= | 1.5 | deg
Re: | 8000000 |  |  | Cd Min: | 0.21676 | at alpha= | -20 | deg
Mach: | 0.25 |  |  | Cl=0 at alpha= | -5.5449 | deg
|  |  |  | @ Cl=0.1, Cd= | 0.0052711
|  |  |  | @ Cl=0.4, Cd= | 0.004448
|  |  |  | @ Cl=0.6, Cd= | 0.0042256
alpha (deg) | Cl | Cd | Cm | Cl/Cd
-20 | -0.411 | 0.21676 | -0.0499 | -1.8961
-19 | -0.3739 | 0.20341 | -0.0583 | -1.8382
-18.5 | -0.3554 | 0.19655 | -0.0625 | -1.8082
-18 | -0.3403 | 0.1882 | -0.0665 | -1.8082
-17.5 | -0.3234 | 0.18068 | -0.0707 | -1.7899
-17 | -0.3048 | 0.17429 | -0.0747 | -1.7488
-16.5 | -0.2845 | 0.16902 | -0.0787 | -1.6832
-16 | -0.2651 | 0.16257 | -0.0824 | -1.6307
-15.5 | -0.248 | 0.15555 | -0.0863 | -1.5943
-15 | -0.2302 | 0.1487 | -0.0902 | -1.5481
-14.5 | -0.213 | 0.14197 | -0.094 | -1.5003
-14 | -0.2015 | 0.13366 | -0.0979 | -1.5076
-13.5 | -0.1875 | 0.12629 | -0.1016 | -1.4847
-13 | -0.1821 | 0.11664 | -0.1053 | -1.5612
-12.5 | -0.1693 | 0.10975 | -0.1087 | -1.5426
-12 | -0.1483 | 0.10541 | -0.1116 | -1.4069
-11.5 | -0.1333 | 0.09938 | -0.1148 | -1.3413
-11 | -0.133 | 0.09016 | -0.1185 | -1.4752
-10.5 | -0.1408 | 0.08016 | -0.1226 | -1.7565
-10 | -0.1402 | 0.07264 | -0.1261 | -1.9301
-9 | -0.1396 | 0.05964 | -0.1318 | -2.3407
-8.5 | -0.3534 | 0.0093 | -0.1479 | -38
-8 | -0.2947 | 0.00825 | -0.1477 | -35.7212
-7.5 | -0.2349 | 0.00754 | -0.1476 | -31.1538
-7 | -0.1743 | 0.0071 | -0.1477 | -24.5493
-6.5 | -0.1137 | 0.00678 | -0.1479 | -16.7699
-6 | -0.0547 | 0.00598 | -0.1481 | -9.1472
-5.5 | 0.0054 | 0.00562 | -0.1484 | 0.96085
-5 | 0.066 | 0.00535 | -0.1489 | 12.3364
-4.5 | 0.1263 | 0.00521 | -0.1495 | 24.2418
-4 | 0.1865 | 0.00494 | -0.1501 | 37.753
-3.5 | 0.2467 | 0.00473 | -0.1508 | 52.1564
-3 | 0.3067 | 0.00463 | -0.1515 | 66.2419
-2.5 | 0.3669 | 0.00452 | -0.1522 | 81.1726
-2 | 0.4267 | 0.00439 | -0.153 | 97.1982
-1.5 | 0.4864 | 0.00434 | -0.1538 | 112.0737
-0.5 | 0.6056 | 0.00422 | -0.1553 | 143.5071
0 | 0.6649 | 0.00412 | -0.1561 | 161.3835
0.5 | 0.7244 | 0.00375 | -0.1572 | 193.1733
1 | 0.7837 | 0.00321 | -0.1584 | 244.1433
1.5 | 0.8402 | 0.00328 | -0.1586 | 256.1585
2 | 0.8715 | 0.00489 | -0.1539 | 178.2209
2.5 | 0.9097 | 0.00594 | -0.1506 | 153.1481
3.5 | 0.9856 | 0.00775 | -0.1435 | 127.1742
4 | 1.0248 | 0.00843 | -0.1401 | 121.5658
4.5 | 1.0639 | 0.00884 | -0.1365 | 120.3507
5 | 1.1072 | 0.00922 | -0.1338 | 120.0868
5.5 | 1.1489 | 0.00971 | -0.1309 | 118.3213
6 | 1.1929 | 0.01015 | -0.1285 | 117.5271
6.5 | 1.2345 | 0.01073 | -0.1256 | 115.0513
7 | 1.2774 | 0.01127 | -0.123 | 113.3452
7.5 | 1.3192 | 0.01188 | -0.1203 | 111.0438
8 | 1.3565 | 0.01233 | -0.1166 | 110.0162
8.5 | 1.395 | 0.01324 | -0.1134 | 105.3625
9 | 1.4329 | 0.01425 | -0.11 | 100.5544
9.5 | 1.4714 | 0.01523 | -0.1069 | 96.612
10 | 1.5077 | 0.01639 | -0.1034 | 91.989
10.5 | 1.5424 | 0.01773 | -0.0997 | 86.9938
11 | 1.5751 | 0.01925 | -0.0959 | 81.8234
11.5 | 1.604 | 0.02112 | -0.0916 | 75.947
12 | 1.6317 | 0.02318 | -0.0874 | 70.3926
12.5 | 1.6533 | 0.02591 | -0.0826 | 63.8093
13 | 1.6684 | 0.02939 | -0.0774 | 56.7676
13.5 | 1.6796 | 0.03337 | -0.0724 | 50.3326
14 | 1.6795 | 0.03861 | -0.0671 | 43.4991
14.5 | 1.6744 | 0.04454 | -0.0624 | 37.5932
15 | 1.6494 | 0.05301 | -0.0581 | 31.1149
15.5 | 1.6127 | 0.0636 | -0.0554 | 25.3569
16 | 1.5697 | 0.07616 | -0.0556 | 20.6106
16.5 | 1.5232 | 0.09092 | -0.0592 | 16.7532
17 | 1.4813 | 0.10694 | -0.0662 | 13.8517
17.5 | 1.4429 | 0.12433 | -0.0764 | 11.6054
18 | 1.4097 | 0.14274 | -0.0887 | 9.876
18.5 | 1.3706 | 0.16474 | -0.1035 | 8.3198

## 103. Re 8M Mach 0.50 (1)
BIGFOIL.COM POLAR EXPORT
NACA66A710
NACA66A710 |  |  |  | Cl Max: | 1.448 | at alpha= | 20 | deg
JavaFoil+Calcfoil stall+Eppler ext transition |  |  |  | L/D Max: | 258.321 | at alpha= | 0.5 | deg
Re: | 8000000 |  |  | Cd Min: | 0.00322 | at alpha= | 0.5 | deg
Mach: | 0.5 |  |  | Cl=0 at alpha= | -5.6379 | deg
|  |  |  | @ Cl=0.1, Cd= | 0.033682
|  |  |  | @ Cl=0.4, Cd= | 0.0049031
|  |  |  | @ Cl=0.6, Cd= | 0.0042968
alpha (deg) | Cl | Cd | Cm | Cl/Cd
-20 | -0.78 | 0.15093 | -0.071 | -5.167
-19.5 | -0.754 | 0.14739 | -0.072 | -5.114
-19 | -0.726 | 0.14135 | -0.072 | -5.139
-18.5 | -0.699 | 0.13413 | -0.071 | -5.213
-18 | -0.673 | 0.12628 | -0.072 | -5.328
-17.5 | -0.646 | 0.11811 | -0.073 | -5.472
-17 | -0.62 | 0.1125 | -0.074 | -5.509
-16.5 | -0.592 | 0.11406 | -0.074 | -5.192
-16 | -0.564 | 0.11405 | -0.07 | -4.941
-15.5 | -0.537 | 0.10488 | -0.072 | -5.12
-15 | -0.511 | 0.09825 | -0.073 | -5.196
-14.5 | -0.484 | 0.09123 | -0.076 | -5.307
-14 | -0.458 | 0.08548 | -0.078 | -5.355
-13.5 | -0.432 | 0.07949 | -0.081 | -5.43
-13 | -0.406 | 0.07296 | -0.085 | -5.564
-12.5 | -0.374 | 0.08971 | -0.07 | -4.166
-12 | -0.346 | 0.08015 | -0.069 | -4.322
-11.5 | -0.32 | 0.07258 | -0.071 | -4.402
-11 | -0.293 | 0.06721 | -0.072 | -4.354
-10.5 | -0.266 | 0.06198 | -0.076 | -4.292
-10 | -0.239 | 0.05753 | -0.079 | -4.159
-9.5 | -0.214 | 0.05064 | -0.088 | -4.223
-9 | -0.216 | 0.01128 | -0.137 | -19.146
-8.5 | -0.157 | 0.05376 | -0.069 | -2.911
-8 | -0.129 | 0.05233 | -0.068 | -2.472
-7.5 | -0.102 | 0.0475 | -0.069 | -2.153
-7 | -0.075 | 0.04412 | -0.072 | -1.707
-6.5 | -0.048 | 0.041 | -0.074 | -1.177
-6 | -0.021 | 0.04041 | -0.07 | -0.523
-5.5 | 0.008 | 0.03903 | -0.068 | 0.202
-5 | 0.057 | 0.03616 | -0.069 | 1.574
-4.5 | 0.112 | 0.03299 | -0.077 | 3.392
-4 | 0.209 | 0.00549 | -0.155 | 38.063
-3.5 | 0.278 | 0.00537 | -0.156 | 51.881
-3 | 0.348 | 0.00523 | -0.156 | 66.652
-2.5 | 0.418 | 0.00479 | -0.157 | 87.317
-2 | 0.488 | 0.00472 | -0.158 | 103.547
-1.5 | 0.558 | 0.00435 | -0.159 | 128.397
-1 | 0.629 | 0.00426 | -0.16 | 147.659
-0.5 | 0.697 | 0.00422 | -0.161 | 165.101
0 | 0.764 | 0.00332 | -0.162 | 230.08
0.5 | 0.831 | 0.00322 | -0.162 | 258.321
1 | 0.897 | 0.00502 | -0.163 | 178.817
1.5 | 0.964 | 0.00558 | -0.164 | 172.667
2 | 1.03 | 0.00625 | -0.164 | 164.791
2.5 | 1.088 | 0.007 | -0.165 | 155.478
3 | 1.148 | 0.00771 | -0.166 | 148.817
3.5 | 1.204 | 0.01085 | -0.166 | 110.997
4 | 1.258 | 0.01139 | -0.167 | 110.405
4.5 | 1.304 | 0.01204 | -0.167 | 108.317
5 | 1.333 | 0.0127 | -0.168 | 104.978
5.5 | 1.338 | 0.01351 | -0.169 | 99.054
6 | 1.294 | 0.01452 | -0.17 | 89.095
6.5 | 1.013 | 0.01579 | -0.17 | 64.155
7 | 0.67 | 0.04759 | -0.08 | 14.084
7.5 | 0.851 | 0.01687 | -0.171 | 50.434
8 | 0.881 | 0.01806 | -0.172 | 48.812
8.5 | 0.748 | 0.05748 | -0.083 | 13.012
9 | 0.943 | 0.01923 | -0.173 | 49.013
9.5 | 0.972 | 0.02064 | -0.174 | 47.116
10 | 1 | 0.02239 | -0.174 | 44.66
10.5 | 0.853 | 0.07242 | -0.093 | 11.779
11 | 1.061 | 0.02311 | -0.175 | 45.921
11.5 | 1.088 | 0.02517 | -0.175 | 43.241
12 | 1.11 | 0.0286 | -0.174 | 38.827
12.5 | 0.957 | 0.08952 | -0.101 | 10.694
13 | 0.983 | 0.09716 | -0.102 | 10.113
13.5 | 1.033 | 0.08188 | -0.127 | 12.618
14 | 1.051 | 0.09168 | -0.122 | 11.466
14.5 | 1.098 | 0.08763 | -0.135 | 12.525
15 | 1.081 | 0.10856 | -0.102 | 9.959
15.5 | 1.115 | 0.10963 | -0.114 | 10.174
16 | 1.192 | 0.08975 | -0.144 | 13.28
16.5 | 1.181 | 0.11617 | -0.127 | 10.169
17 | 1.185 | 0.12558 | -0.111 | 9.434
17.5 | 1.241 | 0.1145 | -0.134 | 10.84
18 | 1.316 | 0.09374 | -0.153 | 14.04
18.5 | 1.292 | 0.12845 | -0.135 | 10.055
19 | 1.294 | 0.13808 | -0.123 | 9.369
19.5 | 1.386 | 0.10451 | -0.152 | 13.262
20 | 1.448 | 0.09087 | -0.162 | 15.935

## 104. Re 8M Mach 0.50 (2)
BIGFOIL.COM POLAR EXPORT
NACA66A710
NACA66A710 |  |  |  | Cl Max: | 1.4186 | at alpha= | 9 | deg
XFOIL ncrit=9 |  |  |  | L/D Max: | 287.126 | at alpha= | 1.5 | deg
Re: | 8000000 |  |  | Cd Min: | 0.19359 | at alpha= | -17.5 | deg
Mach: | 0.5 |  |  | Cl=0 at alpha= | -8.7339 | deg
|  |  |  | @ Cl=0.1, Cd= | 0.016818
|  |  |  | @ Cl=0.4, Cd= | 0.0047592
|  |  |  | @ Cl=0.6, Cd= | 0.0044126
alpha (deg) | Cl | Cd | Cm | Cl/Cd
-17.5 | -0.3202 | 0.19359 | -0.0789 | -1.654
-17 | -0.2984 | 0.1857 | -0.0836 | -1.6069
-16.5 | -0.2766 | 0.17817 | -0.0882 | -1.5524
-16 | -0.2536 | 0.17145 | -0.0928 | -1.4791
-15.5 | -0.2324 | 0.16381 | -0.0973 | -1.4187
-15 | -0.2105 | 0.15654 | -0.1015 | -1.3447
-14.5 | -0.1889 | 0.14952 | -0.1057 | -1.2634
-14 | -0.1708 | 0.14186 | -0.1099 | -1.204
-13.5 | -0.1509 | 0.13477 | -0.114 | -1.1197
-13 | -0.132 | 0.12737 | -0.1181 | -1.0364
-12.5 | -0.1127 | 0.12048 | -0.1221 | -0.93542
-11.5 | -0.0821 | 0.10541 | -0.1296 | -0.77886
-11 | -0.0663 | 0.09853 | -0.1331 | -0.67289
-10.5 | -0.0455 | 0.09317 | -0.1363 | -0.48835
-10 | -0.0279 | 0.08734 | -0.1393 | -0.31944
-9.5 | -0.0139 | 0.08082 | -0.1425 | -0.17199
-9 | -0.0033 | 0.07408 | -0.1456 | -0.044546
-8.5 | 0.0029 | 0.06711 | -0.1486 | 0.043213
-8 | 0.0115 | 0.0611 | -0.1512 | 0.18822
-7.5 | 0.0105 | 0.05462 | -0.1536 | 0.19224
-7 | 0.0163 | 0.05061 | -0.1541 | 0.32207
-6.5 | 0.0195 | 0.04242 | -0.1629 | 0.45969
-6 | 0.0361 | 0.03437 | -0.1683 | 1.0503
-5 | 0.0985 | 0.01714 | -0.1727 | 5.7468
-4.5 | 0.1406 | 0.00811 | -0.1724 | 17.3366
-4 | 0.2056 | 0.00584 | -0.172 | 35.2055
-3.5 | 0.2755 | 0.00521 | -0.1719 | 52.8791
-3 | 0.3454 | 0.0049 | -0.1722 | 70.4898
-2.5 | 0.4152 | 0.00472 | -0.1727 | 87.9661
-2 | 0.4846 | 0.00455 | -0.1735 | 106.5055
-1.5 | 0.5533 | 0.00444 | -0.1743 | 124.6171
-1 | 0.6214 | 0.0044 | -0.1751 | 141.2273
-0.5 | 0.6894 | 0.00432 | -0.176 | 159.5833
0 | 0.7572 | 0.00428 | -0.1769 | 176.9159
0.5 | 0.8253 | 0.00394 | -0.1781 | 209.467
1 | 0.8933 | 0.00333 | -0.1796 | 268.2583
1.5 | 0.959 | 0.00334 | -0.1799 | 287.1257
2 | 0.9939 | 0.00456 | -0.1739 | 217.9605
2.5 | 1.0008 | 0.00608 | -0.1623 | 164.6053
3 | 1.0062 | 0.00737 | -0.1505 | 136.5265
3.5 | 1.0199 | 0.00893 | -0.141 | 114.2105
4 | 1.0472 | 0.01035 | -0.1341 | 101.1787
4.5 | 1.0942 | 0.01113 | -0.1305 | 98.3109
5 | 1.1452 | 0.01183 | -0.1274 | 96.8047
5.5 | 1.1934 | 0.01269 | -0.1237 | 94.0426
6 | 1.2436 | 0.01354 | -0.1201 | 91.8464
6.5 | 1.2915 | 0.01458 | -0.1159 | 88.5802
7 | 1.3408 | 0.01562 | -0.1117 | 85.8387
7.5 | 1.3858 | 0.01698 | -0.1065 | 81.6137
8 | 1.4104 | 0.01915 | -0.0981 | 73.6501
8.5 | 1.4075 | 0.02407 | -0.0872 | 58.4753
9 | 1.4186 | 0.03242 | -0.0789 | 43.7569
9.5 | 1.3971 | 0.04133 | -0.0703 | 33.8035
10 | 1.3637 | 0.05057 | -0.0636 | 26.9666
10.5 | 1.3246 | 0.06112 | -0.0599 | 21.6721
11 | 1.2837 | 0.07332 | -0.0599 | 17.5082
11.5 | 1.2438 | 0.0874 | -0.0641 | 14.2311
12 | 1.2059 | 0.10378 | -0.0729 | 11.6198
12.5 | 1.1779 | 0.12164 | -0.085 | 9.6835
13 | 1.163 | 0.14062 | -0.0977 | 8.2705
13.5 | 1.1527 | 0.15704 | -0.1079 | 7.3402
14 | 1.1473 | 0.17217 | -0.1173 | 6.6638

## 105. Re 10M Mach 0.00 (1)
BIGFOIL.COM POLAR EXPORT
NACA66A710
NACA66A710 |  |  |  | Cl Max: | 1.344 | at alpha= | 7.5 | deg
JavaFoil+Calcfoil stall+Eppler ext transition |  |  |  | L/D Max: | 188.517 | at alpha= | 1.5 | deg
Re: | 10000000 |  |  | Cd Min: | 0.00426 | at alpha= | 0.5 | deg
Mach: | 0 |  |  | Cl=0 at alpha= | -5.6111 | deg
|  |  |  | @ Cl=0.1, Cd= | 0.0053283
|  |  |  | @ Cl=0.4, Cd= | 0.0047307
|  |  |  | @ Cl=0.6, Cd= | 0.0046259
alpha (deg) | Cl | Cd | Cm | Cl/Cd
-17.5 | -0.223 | 0.13347 | -0.054 | -1.674
-17 | -0.235 | 0.1262 | -0.055 | -1.859
-16.5 | -0.246 | 0.12141 | -0.055 | -2.026
-16 | -0.257 | 0.11399 | -0.056 | -2.259
-15.5 | -0.269 | 0.10849 | -0.056 | -2.479
-15 | -0.28 | 0.1044 | -0.056 | -2.682
-14.5 | -0.291 | 0.09907 | -0.056 | -2.933
-14 | -0.3 | 0.09389 | -0.056 | -3.199
-13.5 | -0.309 | 0.08858 | -0.057 | -3.488
-13 | -0.316 | 0.08529 | -0.056 | -3.703
-12.5 | -0.318 | 0.08123 | -0.056 | -3.909
-12 | -0.316 | 0.07674 | -0.056 | -4.118
-11.5 | -0.312 | 0.07306 | -0.056 | -4.267
-11 | -0.305 | 0.06881 | -0.057 | -4.426
-10.5 | -0.294 | 0.06418 | -0.057 | -4.582
-10 | -0.28 | 0.06031 | -0.059 | -4.643
-9.5 | -0.262 | 0.05693 | -0.059 | -4.603
-9 | -0.24 | 0.05432 | -0.059 | -4.422
-8.5 | -0.215 | 0.05064 | -0.061 | -4.238
-8 | -0.185 | 0.04686 | -0.064 | -3.955
-7.5 | -0.152 | 0.04437 | -0.065 | -3.429
-7 | -0.143 | 0.00605 | -0.129 | -23.679
-6.5 | -0.094 | 0.00594 | -0.13 | -15.902
-6 | -0.042 | 0.00577 | -0.131 | -7.354
-5.5 | 0.012 | 0.00565 | -0.132 | 2.149
-5 | 0.069 | 0.00551 | -0.133 | 12.471
-4.5 | 0.127 | 0.00517 | -0.133 | 24.521
-4 | 0.186 | 0.00507 | -0.134 | 36.675
-3.5 | 0.245 | 0.00494 | -0.135 | 49.597
-3 | 0.305 | 0.00485 | -0.136 | 62.816
-2.5 | 0.365 | 0.00479 | -0.136 | 76.078
-2 | 0.424 | 0.00469 | -0.137 | 90.466
-1.5 | 0.484 | 0.00462 | -0.138 | 104.749
-1 | 0.545 | 0.00457 | -0.139 | 119.229
-0.5 | 0.604 | 0.00463 | -0.139 | 130.465
0 | 0.662 | 0.00445 | -0.14 | 148.708
0.5 | 0.721 | 0.00426 | -0.141 | 169.124
1 | 0.779 | 0.00427 | -0.141 | 182.633
1.5 | 0.837 | 0.00444 | -0.142 | 188.517
2 | 0.896 | 0.00476 | -0.143 | 187.935
2.5 | 0.949 | 0.00619 | -0.144 | 153.347
3 | 1.004 | 0.00669 | -0.144 | 150.111
3.5 | 1.057 | 0.0087 | -0.145 | 121.497
4 | 1.109 | 0.00901 | -0.145 | 123.046
4.5 | 1.159 | 0.0094 | -0.146 | 123.23
5 | 1.205 | 0.00979 | -0.147 | 123.044
5.5 | 1.247 | 0.01017 | -0.147 | 122.599
6 | 1.284 | 0.0106 | -0.148 | 121.215
6.5 | 1.316 | 0.01104 | -0.149 | 119.266
7 | 1.335 | 0.01154 | -0.149 | 115.657
7.5 | 1.344 | 0.0121 | -0.15 | 111.098
8 | 1.343 | 0.01267 | -0.15 | 106.037
8.5 | 1.333 | 0.01333 | -0.151 | 99.982
9 | 1.312 | 0.01402 | -0.151 | 93.625
9.5 | 1.283 | 0.01485 | -0.152 | 86.374
10 | 1.245 | 0.01539 | -0.152 | 80.921
10.5 | 1.201 | 0.01615 | -0.153 | 74.344
11 | 1.15 | 0.01727 | -0.153 | 66.583
11.5 | 1.096 | 0.01793 | -0.153 | 61.121
12 | 1.038 | 0.01896 | -0.154 | 54.757
12.5 | 0.972 | 0.02111 | -0.153 | 46.057

## 106. Re 10M Mach 0.00 (2)
BIGFOIL.COM POLAR EXPORT
NACA66A710
NACA66A710 |  |  |  | Cl Max: | 1.9319 | at alpha= | 20 | deg
XFOIL ncrit=9 |  |  |  | L/D Max: | 219.448 | at alpha= | 1 | deg
Re: | 10000000 |  |  | Cd Min: | 0.06117 | at alpha= | 20 | deg
Mach: | 0 |  |  | Cl=0 at alpha= | -5.5771 | deg
|  |  |  | @ Cl=0.1, Cd= | 0.0049013
|  |  |  | @ Cl=0.4, Cd= | 0.0042273
|  |  |  | @ Cl=0.6, Cd= | 0.0040501
alpha (deg) | Cl | Cd | Cm | Cl/Cd
-14 | -0.8787 | 0.01975 | -0.1358 | -44.4911
-13.5 | -0.8548 | 0.01522 | -0.1346 | -56.1629
-13 | -0.8129 | 0.01304 | -0.1343 | -62.339
-12.5 | -0.7637 | 0.01191 | -0.1344 | -64.1226
-12 | -0.7123 | 0.01106 | -0.1347 | -64.4033
-11.5 | -0.6591 | 0.0104 | -0.1351 | -63.375
-11 | -0.6055 | 0.00974 | -0.1355 | -62.1663
-10.5 | -0.5514 | 0.00915 | -0.136 | -60.2623
-9.5 | -0.4421 | 0.00802 | -0.137 | -55.1247
-9 | -0.3876 | 0.00723 | -0.1375 | -53.61
-8.5 | -0.3317 | 0.0068 | -0.1381 | -48.7794
-8 | -0.2753 | 0.00654 | -0.1388 | -42.0948
-7.5 | -0.2185 | 0.0063 | -0.1395 | -34.6825
-6.5 | -0.105 | 0.00575 | -0.1408 | -18.2609
-6 | -0.0483 | 0.00537 | -0.1415 | -8.9944
-5.5 | 0.0088 | 0.00511 | -0.1422 | 1.7221
-5 | 0.0663 | 0.00496 | -0.143 | 13.3669
-4.5 | 0.1237 | 0.00486 | -0.1438 | 25.4527
-4 | 0.1813 | 0.00465 | -0.1446 | 38.9892
-3.5 | 0.2388 | 0.00447 | -0.1453 | 53.4228
-2 | 0.4115 | 0.00421 | -0.1476 | 97.7435
-1.5 | 0.4688 | 0.00418 | -0.1484 | 112.1531
-1 | 0.5264 | 0.00412 | -0.1492 | 127.767
-0.5 | 0.5838 | 0.00407 | -0.1499 | 143.4398
0 | 0.6408 | 0.004 | -0.1507 | 160.2
0.5 | 0.6981 | 0.00373 | -0.1516 | 187.1582
1 | 0.7549 | 0.00344 | -0.1526 | 219.4477
1.5 | 0.7973 | 0.00404 | -0.1508 | 197.3515
2.5 | 0.8792 | 0.006 | -0.1461 | 146.5333
3 | 0.9223 | 0.00675 | -0.1441 | 136.637
4 | 1.012 | 0.00792 | -0.1408 | 127.7778
4.5 | 1.0604 | 0.00826 | -0.1398 | 128.3777
5 | 1.1087 | 0.00857 | -0.1389 | 129.3699
5.5 | 1.1549 | 0.00893 | -0.1375 | 129.3281
6 | 1.1967 | 0.00924 | -0.1352 | 129.513
6.5 | 1.2342 | 0.00968 | -0.132 | 127.5
7 | 1.2748 | 0.01007 | -0.1296 | 126.5938
7.5 | 1.3144 | 0.01054 | -0.1271 | 124.7059
8 | 1.3534 | 0.01107 | -0.1246 | 122.2584
8.5 | 1.3875 | 0.01144 | -0.1211 | 121.285
9 | 1.4244 | 0.01216 | -0.1184 | 117.1382
9.5 | 1.4619 | 0.01289 | -0.1159 | 113.4135
10 | 1.4989 | 0.01364 | -0.1135 | 109.89
10.5 | 1.533 | 0.01459 | -0.1106 | 105.072
11 | 1.5666 | 0.01563 | -0.1077 | 100.2303
11.5 | 1.5984 | 0.01679 | -0.1046 | 95.1995
12 | 1.6297 | 0.018 | -0.1017 | 90.5389
12.5 | 1.6593 | 0.01937 | -0.0986 | 85.6634
13 | 1.686 | 0.02101 | -0.0952 | 80.2475
14 | 1.7428 | 0.02399 | -0.0896 | 72.6469
14.5 | 1.7716 | 0.02544 | -0.0871 | 69.6384
15 | 1.796 | 0.02729 | -0.0842 | 65.8117
15.5 | 1.8193 | 0.02929 | -0.0814 | 62.1133
16 | 1.8417 | 0.03142 | -0.0787 | 58.6155
16.5 | 1.8602 | 0.03398 | -0.0758 | 54.744
17 | 1.878 | 0.03666 | -0.0732 | 51.2275
17.5 | 1.8934 | 0.03969 | -0.0707 | 47.7047
18 | 1.9056 | 0.04316 | -0.0682 | 44.152
18.5 | 1.9178 | 0.04675 | -0.0662 | 41.0225
19 | 1.9281 | 0.05071 | -0.0644 | 38.0221
19.5 | 1.9292 | 0.05591 | -0.0627 | 34.5055
20 | 1.9319 | 0.06117 | -0.0616 | 31.5825

## 107. Re 10M Mach 0.10 (1)
BIGFOIL.COM POLAR EXPORT
NACA66A710
NACA66A710 |  |  |  | Cl Max: | 1.344 | at alpha= | 7.5 | deg
JavaFoil+Calcfoil stall+Eppler ext transition |  |  |  | L/D Max: | 188.793 | at alpha= | 2 | deg
Re: | 10000000 |  |  | Cd Min: | 0.00426 | at alpha= | 0.5 | deg
Mach: | 0.1 |  |  | Cl=0 at alpha= | -5.6091 | deg
|  |  |  | @ Cl=0.1, Cd= | 0.0053497
|  |  |  | @ Cl=0.4, Cd= | 0.0047303
|  |  |  | @ Cl=0.6, Cd= | 0.0045976
alpha (deg) | Cl | Cd | Cm | Cl/Cd
-17 | -0.197 | 0.12836 | -0.055 | -1.538
-16.5 | -0.21 | 0.12215 | -0.055 | -1.721
-16 | -0.223 | 0.11513 | -0.056 | -1.94
-15.5 | -0.237 | 0.11054 | -0.056 | -2.14
-15 | -0.25 | 0.10479 | -0.056 | -2.383
-14.5 | -0.263 | 0.09953 | -0.056 | -2.638
-14 | -0.275 | 0.09419 | -0.057 | -2.918
-13.5 | -0.286 | 0.08928 | -0.057 | -3.203
-13 | -0.296 | 0.08522 | -0.057 | -3.468
-12.5 | -0.3 | 0.08103 | -0.057 | -3.701
-12 | -0.301 | 0.07689 | -0.057 | -3.914
-11.5 | -0.299 | 0.07194 | -0.058 | -4.162
-11 | -0.294 | 0.06892 | -0.057 | -4.27
-10.5 | -0.286 | 0.06457 | -0.058 | -4.429
-10 | -0.274 | 0.06075 | -0.058 | -4.506
-9.5 | -0.257 | 0.05748 | -0.058 | -4.479
-9 | -0.237 | 0.05452 | -0.059 | -4.347
-8.5 | -0.213 | 0.05003 | -0.063 | -4.255
-8 | -0.184 | 0.04729 | -0.064 | -3.894
-7.5 | -0.152 | 0.04464 | -0.065 | -3.396
-7 | -0.143 | 0.00605 | -0.13 | -23.654
-6.5 | -0.095 | 0.00595 | -0.131 | -15.875
-6 | -0.043 | 0.00579 | -0.132 | -7.34
-5.5 | 0.012 | 0.00564 | -0.132 | 2.161
-5 | 0.069 | 0.00551 | -0.133 | 12.528
-4.5 | 0.127 | 0.00521 | -0.134 | 24.464
-4 | 0.187 | 0.00505 | -0.135 | 36.992
-3.5 | 0.246 | 0.00498 | -0.135 | 49.459
-3 | 0.306 | 0.00489 | -0.136 | 62.608
-2.5 | 0.366 | 0.00477 | -0.137 | 76.814
-2 | 0.426 | 0.0047 | -0.138 | 90.725
-1.5 | 0.487 | 0.00464 | -0.139 | 104.952
-1 | 0.548 | 0.00458 | -0.139 | 119.467
-0.5 | 0.607 | 0.0046 | -0.14 | 131.846
0 | 0.665 | 0.0045 | -0.141 | 147.888
0.5 | 0.724 | 0.00426 | -0.142 | 169.864
1 | 0.783 | 0.00427 | -0.142 | 183.502
1.5 | 0.841 | 0.00448 | -0.143 | 187.666
2 | 0.9 | 0.00477 | -0.144 | 188.793
2.5 | 0.953 | 0.00623 | -0.144 | 152.954
3 | 1.008 | 0.00672 | -0.145 | 150.021
3.5 | 1.062 | 0.00874 | -0.145 | 121.497
4 | 1.114 | 0.00907 | -0.146 | 122.801
4.5 | 1.164 | 0.00947 | -0.147 | 122.885
5 | 1.21 | 0.00985 | -0.147 | 122.822
5.5 | 1.251 | 0.01024 | -0.148 | 122.237
6 | 1.289 | 0.01067 | -0.149 | 120.772
6.5 | 1.32 | 0.01116 | -0.149 | 118.285
7 | 1.337 | 0.01169 | -0.15 | 114.388
7.5 | 1.344 | 0.01221 | -0.15 | 110.059
8 | 1.34 | 0.01283 | -0.151 | 104.432
8.5 | 1.326 | 0.01348 | -0.151 | 98.358
9 | 1.301 | 0.0142 | -0.152 | 91.554
9.5 | 1.266 | 0.01493 | -0.152 | 84.798
10 | 1.222 | 0.01561 | -0.153 | 78.277
10.5 | 1.171 | 0.01644 | -0.153 | 71.247
11 | 1.113 | 0.01762 | -0.154 | 63.148
11.5 | 1.052 | 0.01827 | -0.154 | 57.606
12 | 0.983 | 0.01996 | -0.153 | 49.257
12.5 | 0.776 | 0.07425 | -0.1 | 10.451

## 108. Re 10M Mach 0.10 (2)
BIGFOIL.COM POLAR EXPORT
NACA66A710
NACA66A710 |  |  |  | Cl Max: | 1.9105 | at alpha= | 19 | deg
XFOIL ncrit=9 |  |  |  | L/D Max: | 220.785 | at alpha= | 1 | deg
Re: | 10000000 |  |  | Cd Min: | 0.06866 | at alpha= | 20 | deg
Mach: | 0.1 |  |  | Cl=0 at alpha= | -5.5719 | deg
|  |  |  | @ Cl=0.1, Cd= | 0.0049116
|  |  |  | @ Cl=0.4, Cd= | 0.0042316
|  |  |  | @ Cl=0.6, Cd= | 0.0040566
alpha (deg) | Cl | Cd | Cm | Cl/Cd
-13 | -0.8036 | 0.01694 | -0.1382 | -47.438
-12.5 | -0.7677 | 0.01355 | -0.1375 | -56.6568
-12 | -0.7191 | 0.01201 | -0.1374 | -59.8751
-11.5 | -0.6665 | 0.01103 | -0.1375 | -60.4261
-11 | -0.6126 | 0.01022 | -0.1377 | -59.9413
-10.5 | -0.5579 | 0.00953 | -0.138 | -58.5414
-9 | -0.3919 | 0.00749 | -0.139 | -52.3231
-8.5 | -0.3357 | 0.00693 | -0.1395 | -48.4416
-8 | -0.2787 | 0.00662 | -0.14 | -42.0997
-7.5 | -0.2212 | 0.00636 | -0.1406 | -34.7799
-7 | -0.1638 | 0.00615 | -0.1413 | -26.6341
-6.5 | -0.1064 | 0.00585 | -0.1419 | -18.188
-6 | -0.0494 | 0.00542 | -0.1425 | -9.1144
-5.5 | 0.0083 | 0.00513 | -0.1432 | 1.6179
-5 | 0.0662 | 0.00497 | -0.1439 | 13.3199
-4.5 | 0.1241 | 0.00487 | -0.1446 | 25.4825
-4 | 0.1822 | 0.00467 | -0.1454 | 39.015
-3.5 | 0.2401 | 0.00449 | -0.1462 | 53.4744
-3 | 0.2981 | 0.00439 | -0.147 | 67.9043
-2 | 0.4139 | 0.00421 | -0.1485 | 98.3135
-1.5 | 0.4716 | 0.00418 | -0.1492 | 112.823
-1 | 0.5295 | 0.00412 | -0.15 | 128.5194
-0.5 | 0.5872 | 0.00407 | -0.1508 | 144.2752
0 | 0.6446 | 0.00401 | -0.1515 | 160.7481
0.5 | 0.7022 | 0.00373 | -0.1525 | 188.2574
1 | 0.7595 | 0.00344 | -0.1534 | 220.7849
1.5 | 0.8023 | 0.00402 | -0.1517 | 199.5771
2 | 0.8404 | 0.0052 | -0.1488 | 161.6154
2.5 | 0.8834 | 0.00602 | -0.1467 | 146.7442
3 | 0.9263 | 0.00678 | -0.1446 | 136.6224
3.5 | 0.9707 | 0.00741 | -0.1428 | 130.9987
4 | 1.0158 | 0.00796 | -0.1411 | 127.6131
4.5 | 1.0642 | 0.0083 | -0.14 | 128.2169
5 | 1.1123 | 0.00862 | -0.1389 | 129.0371
5.5 | 1.1574 | 0.00897 | -0.1372 | 129.0301
6 | 1.1971 | 0.00931 | -0.1342 | 128.5822
6.5 | 1.2358 | 0.00976 | -0.1312 | 126.6189
7 | 1.277 | 0.01017 | -0.1289 | 125.5654
7.5 | 1.3166 | 0.01067 | -0.1263 | 123.3927
8.5 | 1.3906 | 0.01161 | -0.1202 | 119.7761
9 | 1.4277 | 0.01237 | -0.1174 | 115.4163
9.5 | 1.4653 | 0.01312 | -0.1148 | 111.6845
10 | 1.5026 | 0.01392 | -0.1122 | 107.9454
10.5 | 1.5365 | 0.01494 | -0.1092 | 102.8447
11 | 1.5698 | 0.01603 | -0.1061 | 97.9289
11.5 | 1.6017 | 0.01726 | -0.1029 | 92.7984
12 | 1.6328 | 0.01858 | -0.0998 | 87.8794
12.5 | 1.6611 | 0.02011 | -0.0964 | 82.6007
13 | 1.6879 | 0.02182 | -0.0929 | 77.3556
13.5 | 1.7205 | 0.02305 | -0.0905 | 74.6421
14 | 1.7447 | 0.02499 | -0.087 | 69.8159
14.5 | 1.7734 | 0.02655 | -0.0844 | 66.7947
15 | 1.7984 | 0.02851 | -0.0815 | 63.0796
15.5 | 1.8209 | 0.0307 | -0.0785 | 59.3127
16 | 1.8422 | 0.03308 | -0.0757 | 55.6892
16.5 | 1.8592 | 0.03594 | -0.0726 | 51.7307
17 | 1.8755 | 0.03896 | -0.0699 | 48.1391
17.5 | 1.8883 | 0.04246 | -0.0673 | 44.4724
18 | 1.8977 | 0.04647 | -0.0648 | 40.8371
18.5 | 1.9065 | 0.05073 | -0.0628 | 37.5813
19 | 1.9105 | 0.05571 | -0.0611 | 34.2937
19.5 | 1.9073 | 0.06189 | -0.0598 | 30.8176
20 | 1.9023 | 0.06866 | -0.0593 | 27.7061

## 109. Re 10M Mach 0.25 (1)
BIGFOIL.COM POLAR EXPORT
NACA66A710
NACA66A710 |  |  |  | Cl Max: | 1.341 | at alpha= | 7 | deg
JavaFoil+Calcfoil stall+Eppler ext transition |  |  |  | L/D Max: | 190.883 | at alpha= | 1 | deg
Re: | 10000000 |  |  | Cd Min: | 0.00419 | at alpha= | 0 | deg
Mach: | 0.25 |  |  | Cl=0 at alpha= | -5.6091 | deg
|  |  |  | @ Cl=0.1, Cd= | 0.005325
|  |  |  | @ Cl=0.4, Cd= | 0.004759
|  |  |  | @ Cl=0.6, Cd= | 0.08145
alpha (deg) | Cl | Cd | Cm | Cl/Cd
-15 | -0.054 | 0.10528 | -0.058 | -0.512
-14.5 | -0.051 | 0.10079 | -0.059 | -0.506
-14 | -0.048 | 0.09501 | -0.059 | -0.507
-13.5 | -0.045 | 0.08963 | -0.06 | -0.505
-13 | -0.077 | 0.08705 | -0.059 | -0.887
-12.5 | -0.128 | 0.08191 | -0.059 | -1.563
-12 | -0.159 | 0.07758 | -0.06 | -2.052
-11.5 | -0.183 | 0.07223 | -0.06 | -2.538
-11 | -0.201 | 0.06935 | -0.06 | -2.903
-10.5 | -0.213 | 0.06563 | -0.06 | -3.251
-10 | -0.219 | 0.06102 | -0.061 | -3.591
-9.5 | -0.218 | 0.05805 | -0.061 | -3.755
-9 | -0.21 | 0.05556 | -0.059 | -3.777
-8.5 | -0.195 | 0.05199 | -0.061 | -3.753
-8 | -0.174 | 0.04872 | -0.061 | -3.565
-7.5 | -0.146 | 0.04615 | -0.062 | -3.17
-7 | -0.114 | 0.04239 | -0.066 | -2.679
-6.5 | -0.077 | 0.03791 | -0.077 | -2.019
-6 | -0.043 | 0.00588 | -0.135 | -7.274
-5.5 | 0.012 | 0.00572 | -0.136 | 2.159
-5 | 0.07 | 0.0054 | -0.137 | 13.02
-4.5 | 0.13 | 0.00525 | -0.138 | 24.807
-4 | 0.191 | 0.00513 | -0.138 | 37.331
-3.5 | 0.253 | 0.00499 | -0.139 | 50.658
-3 | 0.314 | 0.0049 | -0.14 | 64.146
-2.5 | 0.376 | 0.00479 | -0.141 | 78.537
-2 | 0.438 | 0.00471 | -0.142 | 93.003
-1.5 | 0.5 | 0.00464 | -0.142 | 107.651
-1 | 0.563 | 0.00461 | -0.143 | 122.163
-0.5 | 0.624 | 0.00464 | -0.144 | 134.403
0 | 0.684 | 0.00419 | -0.145 | 163.06
0.5 | 0.744 | 0.00429 | -0.145 | 173.339
1 | 0.804 | 0.00421 | -0.146 | 190.883
1.5 | 0.864 | 0.00456 | -0.147 | 189.492
2 | 0.924 | 0.00596 | -0.147 | 155.012
2.5 | 0.978 | 0.00642 | -0.148 | 152.514
3 | 1.035 | 0.00693 | -0.149 | 149.366
3.5 | 1.089 | 0.00902 | -0.149 | 120.724
4 | 1.142 | 0.00938 | -0.15 | 121.682
4.5 | 1.192 | 0.00981 | -0.151 | 121.488
5 | 1.237 | 0.01024 | -0.151 | 120.835
5.5 | 1.276 | 0.01066 | -0.152 | 119.766
6 | 1.31 | 0.01116 | -0.153 | 117.368
6.5 | 1.335 | 0.01172 | -0.153 | 113.983
7 | 1.341 | 0.01228 | -0.154 | 109.169
7.5 | 1.331 | 0.01301 | -0.154 | 102.332
8 | 1.304 | 0.01369 | -0.155 | 95.269
8.5 | 1.259 | 0.01451 | -0.155 | 86.771
9 | 1.196 | 0.01536 | -0.156 | 77.898
9.5 | 1.116 | 0.01619 | -0.156 | 68.927
10 | 1.019 | 0.01711 | -0.157 | 59.535
10.5 | 0.909 | 0.01808 | -0.157 | 50.311
11 | 0.666 | 0.06258 | -0.105 | 10.635
11.5 | 0.55 | 0.07377 | -0.088 | 7.462
12 | 0.438 | 0.08145 | -0.079 | 5.381

## 110. Re 10M Mach 0.25 (2)
BIGFOIL.COM POLAR EXPORT
NACA66A710
NACA66A710 |  |  |  | Cl Max: | 1.7166 | at alpha= | 14 | deg
XFOIL ncrit=9 |  |  |  | L/D Max: | 228.688 | at alpha= | 1 | deg
Re: | 10000000 |  |  | Cd Min: | 0.17019 | at alpha= | 19 | deg
Mach: | 0.25 |  |  | Cl=0 at alpha= | -5.5431 | deg
|  |  |  | @ Cl=0.1, Cd= | 0.0050069
|  |  |  | @ Cl=0.4, Cd= | 0.0042785
|  |  |  | @ Cl=0.6, Cd= | 0.0040862
alpha (deg) | Cl | Cd | Cm | Cl/Cd
-14 | -0.2013 | 0.13297 | -0.0985 | -1.5139
-13.5 | -0.199 | 0.12212 | -0.1024 | -1.6295
-13 | -0.1828 | 0.11598 | -0.1058 | -1.5761
-12.5 | -0.1705 | 0.10899 | -0.1092 | -1.5644
-12 | -0.1495 | 0.10444 | -0.1124 | -1.4314
-11.5 | -0.1366 | 0.09776 | -0.1157 | -1.3973
-11 | -0.1585 | 0.08424 | -0.1207 | -1.8815
-10.5 | -0.1483 | 0.07824 | -0.1238 | -1.8954
-9 | -0.4116 | 0.01041 | -0.1483 | -39.5389
-8.5 | -0.3552 | 0.00882 | -0.1479 | -40.2721
-8 | -0.2976 | 0.00746 | -0.1475 | -39.8928
-7.5 | -0.237 | 0.00689 | -0.1475 | -34.3977
-7 | -0.1761 | 0.00652 | -0.1476 | -27.0092
-6.5 | -0.1152 | 0.00623 | -0.1478 | -18.4912
-6 | -0.0551 | 0.00577 | -0.1481 | -9.5494
-5.5 | 0.0052 | 0.00532 | -0.1484 | 0.97744
-4.5 | 0.1263 | 0.00492 | -0.1495 | 25.6707
-4 | 0.1867 | 0.0048 | -0.1502 | 38.8958
-3.5 | 0.2469 | 0.00455 | -0.1508 | 54.2637
-3 | 0.3073 | 0.00441 | -0.1516 | 69.6825
-2 | 0.4271 | 0.00424 | -0.1531 | 100.7311
-1 | 0.5465 | 0.00414 | -0.1547 | 132.0048
-0.5 | 0.6062 | 0.00408 | -0.1555 | 148.5784
0 | 0.6656 | 0.00402 | -0.1562 | 165.5721
0.5 | 0.725 | 0.00375 | -0.1572 | 193.3333
1 | 0.7844 | 0.00343 | -0.1583 | 228.688
1.5 | 0.8302 | 0.00387 | -0.1567 | 214.522
2 | 0.8652 | 0.00521 | -0.1528 | 166.0653
2.5 | 0.9064 | 0.0061 | -0.15 | 148.5902
3.5 | 0.9893 | 0.00764 | -0.1443 | 129.4895
4 | 1.0339 | 0.00817 | -0.1419 | 126.5483
4.5 | 1.0773 | 0.00852 | -0.1392 | 126.4437
5 | 1.119 | 0.00888 | -0.1361 | 126.0135
5.5 | 1.1612 | 0.00931 | -0.1332 | 124.7261
6 | 1.2042 | 0.00976 | -0.1306 | 123.3811
7 | 1.2901 | 0.01078 | -0.1253 | 119.6753
7.5 | 1.3308 | 0.01144 | -0.1222 | 116.3287
8 | 1.3705 | 0.01216 | -0.1191 | 112.7056
8.5 | 1.4068 | 0.01271 | -0.1153 | 110.6845
9.5 | 1.4838 | 0.01458 | -0.1087 | 101.7695
10 | 1.5213 | 0.01567 | -0.1054 | 97.0836
10.5 | 1.5557 | 0.01697 | -0.1016 | 91.6735
11 | 1.5878 | 0.0185 | -0.0975 | 85.827
11.5 | 1.6171 | 0.02033 | -0.0932 | 79.5425
12 | 1.6402 | 0.02277 | -0.0883 | 72.0334
12.5 | 1.6676 | 0.0249 | -0.0841 | 66.9719
13 | 1.6863 | 0.02797 | -0.0792 | 60.2896
13.5 | 1.7101 | 0.03057 | -0.0752 | 55.9405
14 | 1.7166 | 0.03502 | -0.07 | 49.0177
14.5 | 1.716 | 0.04031 | -0.065 | 42.5701
15 | 1.697 | 0.04777 | -0.06 | 35.5244
15.5 | 1.6652 | 0.05724 | -0.0562 | 29.0915
16 | 1.6246 | 0.06874 | -0.0548 | 23.634
16.5 | 1.5803 | 0.08217 | -0.0563 | 19.2321
17 | 1.5371 | 0.09717 | -0.0613 | 15.8187
17.5 | 1.497 | 0.1136 | -0.0695 | 13.1778
18 | 1.4624 | 0.13074 | -0.0801 | 11.1856
18.5 | 1.4316 | 0.14877 | -0.0923 | 9.6229
19 | 1.3926 | 0.17019 | -0.1067 | 8.1826

## 111. Re 10M Mach 0.50 (1)
BIGFOIL.COM POLAR EXPORT
NACA66A710
NACA66A710 |  |  |  | Cl Max: | 1.401 | at alpha= | 18 | deg
JavaFoil+Calcfoil stall+Eppler ext transition |  |  |  | L/D Max: | 186.769 | at alpha= | 0 | deg
Re: | 10000000 |  |  | Cd Min: | 0.00409 | at alpha= | 0 | deg
Mach: | 0.5 |  |  | Cl=0 at alpha= | -5.6379 | deg
|  |  |  | @ Cl=0.1, Cd= | 0.019897
|  |  |  | @ Cl=0.4, Cd= | 0.004946
|  |  |  | @ Cl=0.6, Cd= | 0.0042068
alpha (deg) | Cl | Cd | Cm | Cl/Cd
-20 | -0.781 | 0.14082 | -0.073 | -5.549
-19.5 | -0.755 | 0.14469 | -0.073 | -5.216
-19 | -0.727 | 0.13911 | -0.072 | -5.225
-18.5 | -0.7 | 0.13147 | -0.073 | -5.324
-18 | -0.674 | 0.12403 | -0.074 | -5.431
-17.5 | -0.648 | 0.11548 | -0.076 | -5.611
-17 | -0.622 | 0.10901 | -0.077 | -5.704
-16.5 | -0.592 | 0.11267 | -0.074 | -5.259
-16 | -0.564 | 0.11408 | -0.071 | -4.942
-15.5 | -0.538 | 0.10378 | -0.073 | -5.18
-15 | -0.511 | 0.09651 | -0.075 | -5.299
-14.5 | -0.485 | 0.08948 | -0.078 | -5.425
-14 | -0.459 | 0.08297 | -0.081 | -5.536
-13.5 | -0.434 | 0.07649 | -0.084 | -5.668
-13 | -0.409 | 0.06807 | -0.091 | -6.015
-12.5 | -0.374 | 0.08077 | -0.071 | -4.63
-12 | -0.347 | 0.07908 | -0.07 | -4.382
-11.5 | -0.32 | 0.07198 | -0.071 | -4.44
-11 | -0.293 | 0.06664 | -0.074 | -4.396
-10.5 | -0.266 | 0.06121 | -0.077 | -4.351
-10 | -0.24 | 0.05622 | -0.082 | -4.267
-9.5 | -0.218 | 0.04383 | -0.1 | -4.969
-9 | -0.228 | 0.00721 | -0.146 | -31.59
-8.5 | -0.157 | 0.0535 | -0.07 | -2.927
-8 | -0.129 | 0.0518 | -0.068 | -2.497
-7.5 | -0.102 | 0.04716 | -0.07 | -2.17
-7 | -0.075 | 0.04382 | -0.072 | -1.719
-6.5 | -0.048 | 0.04067 | -0.075 | -1.187
-6 | -0.021 | 0.03993 | -0.071 | -0.529
-5.5 | 0.008 | 0.03858 | -0.069 | 0.204
-5 | 0.057 | 0.03588 | -0.07 | 1.587
-4.5 | 0.139 | 0.0054 | -0.154 | 25.666
-4 | 0.209 | 0.00532 | -0.155 | 39.243
-3.5 | 0.278 | 0.00519 | -0.156 | 53.605
-3 | 0.348 | 0.00505 | -0.156 | 69.043
-2.5 | 0.418 | 0.00491 | -0.157 | 85.189
-2 | 0.488 | 0.0046 | -0.158 | 106.243
-1.5 | 0.558 | 0.00426 | -0.159 | 130.898
-1 | 0.629 | 0.00417 | -0.16 | 150.783
-0.5 | 0.697 | 0.00413 | -0.161 | 168.728
0 | 0.763 | 0.00409 | -0.162 | 186.769
0.5 | 0.83 | 0.0052 | -0.162 | 159.829
1 | 0.897 | 0.00554 | -0.163 | 161.853
1.5 | 0.964 | 0.00606 | -0.164 | 158.987
2 | 1.03 | 0.00667 | -0.164 | 154.355
2.5 | 1.088 | 0.00725 | -0.165 | 149.987
3 | 1.148 | 0.00802 | -0.166 | 143.174
3.5 | 1.205 | 0.01045 | -0.166 | 115.351
4 | 1.259 | 0.01097 | -0.167 | 114.767
4.5 | 1.305 | 0.0116 | -0.168 | 112.513
5 | 1.334 | 0.01222 | -0.168 | 109.167
5.5 | 1.339 | 0.01299 | -0.169 | 103.069
6 | 1.295 | 0.01396 | -0.17 | 92.741
6.5 | 1.014 | 0.0152 | -0.17 | 66.666
7 | 0.671 | 0.04707 | -0.083 | 14.256
7.5 | 0.852 | 0.01626 | -0.172 | 52.37
8 | 0.882 | 0.01741 | -0.172 | 50.655
8.5 | 0.748 | 0.05649 | -0.085 | 13.25
9 | 0.944 | 0.01852 | -0.173 | 50.959
9.5 | 0.973 | 0.01986 | -0.174 | 49.016
10 | 1.002 | 0.02152 | -0.174 | 46.562
10.5 | 0.856 | 0.07026 | -0.098 | 12.178
11 | 1.063 | 0.0222 | -0.175 | 47.869
11.5 | 1.09 | 0.02421 | -0.175 | 45.008
12 | 1.115 | 0.02676 | -0.175 | 41.667
12.5 | 0.963 | 0.08542 | -0.109 | 11.278
13 | 0.984 | 0.09497 | -0.104 | 10.364
13.5 | 1.2 | 0.02997 | -0.177 | 40.052
14 | 1.213 | 0.03577 | -0.174 | 33.91
14.5 | 1.214 | 0.04535 | -0.17 | 26.775
15 | 1.085 | 0.10455 | -0.108 | 10.378
15.5 | 1.191 | 0.07217 | -0.152 | 16.497
16 | 1.307 | 0.04685 | -0.173 | 27.893
16.5 | 1.198 | 0.10476 | -0.136 | 11.435
17 | 1.192 | 0.12024 | -0.118 | 9.913
17.5 | 1.372 | 0.05559 | -0.171 | 24.682
18 | 1.401 | 0.05828 | -0.172 | 24.046
18.5 | 1.31 | 0.11554 | -0.143 | 11.336
19 | 1.298 | 0.14275 | -0.126 | 9.095
19.5 | 1.337 | 0.14012 | -0.134 | 9.539
20 | 1.377 | 0.13585 | -0.141 | 10.132

## 112. Re 10M Mach 0.50 (2)
BIGFOIL.COM POLAR EXPORT
NACA66A710
NACA66A710 |  |  |  | Cl Max: | 1.4311 | at alpha= | 9 | deg
XFOIL ncrit=9 |  |  |  | L/D Max: | 289.789 | at alpha= | 1.5 | deg
Re: | 10000000 |  |  | Cd Min: | 0.23195 | at alpha= | -20 | deg
Mach: | 0.5 |  |  | Cl=0 at alpha= | -8.6 | deg
|  |  |  | @ Cl=0.1, Cd= | 0.014677
|  |  |  | @ Cl=0.4, Cd= | 0.0045175
|  |  |  | @ Cl=0.6, Cd= | 0.0042333
alpha (deg) | Cl | Cd | Cm | Cl/Cd
-20 | -0.4298 | 0.23195 | -0.0552 | -1.853
-19.5 | -0.4073 | 0.22445 | -0.0601 | -1.8147
-19 | -0.3847 | 0.21677 | -0.0651 | -1.7747
-18.5 | -0.3622 | 0.20915 | -0.0699 | -1.7318
-18 | -0.3408 | 0.20116 | -0.0748 | -1.6942
-17.5 | -0.3186 | 0.19352 | -0.0795 | -1.6463
-17 | -0.2969 | 0.1856 | -0.0842 | -1.5997
-16.5 | -0.2761 | 0.17746 | -0.0887 | -1.5558
-16 | -0.2529 | 0.17096 | -0.0933 | -1.4793
-15.5 | -0.2318 | 0.16331 | -0.0977 | -1.4194
-15 | -0.2099 | 0.15642 | -0.102 | -1.3419
-14.5 | -0.1878 | 0.14935 | -0.1062 | -1.2574
-14 | -0.1693 | 0.14158 | -0.1106 | -1.1958
-13.5 | -0.149 | 0.13446 | -0.1148 | -1.1081
-13 | -0.1298 | 0.12708 | -0.1189 | -1.0214
-12.5 | -0.1108 | 0.12009 | -0.1229 | -0.92264
-11.5 | -0.0826 | 0.10459 | -0.1303 | -0.78975
-11 | -0.0668 | 0.09785 | -0.1338 | -0.68268
-10.5 | -0.0471 | 0.09227 | -0.137 | -0.51046
-10 | -0.0277 | 0.08658 | -0.1402 | -0.31994
-9.5 | -0.0139 | 0.08009 | -0.1434 | -0.17355
-9 | -0.0048 | 0.07329 | -0.1464 | -0.065493
-8.5 | 0.0012 | 0.06632 | -0.1494 | 0.018094
-8 | 0.0084 | 0.06019 | -0.1521 | 0.13956
-7.5 | 0.013 | 0.05451 | -0.1541 | 0.23849
-7 | 0.0086 | 0.04928 | -0.1556 | 0.17451
-6.5 | 0.0121 | 0.0408 | -0.1644 | 0.29657
-6 | 0.03 | 0.03279 | -0.1693 | 0.91491
-5.5 | 0.0573 | 0.02414 | -0.1721 | 2.3737
-4.5 | 0.1364 | 0.00661 | -0.1725 | 20.6354
-4 | 0.2051 | 0.00537 | -0.1721 | 38.1937
-3.5 | 0.2759 | 0.00504 | -0.1721 | 54.7421
-3 | 0.3464 | 0.00464 | -0.1724 | 74.6552
-2.5 | 0.4164 | 0.00448 | -0.173 | 92.9464
-2 | 0.4855 | 0.00439 | -0.1737 | 110.5923
-1.5 | 0.5545 | 0.00426 | -0.1746 | 130.1643
-1 | 0.6227 | 0.00422 | -0.1754 | 147.5592
-0.5 | 0.6909 | 0.00415 | -0.1763 | 166.4819
0 | 0.7588 | 0.00412 | -0.1772 | 184.1748
0.5 | 0.827 | 0.00388 | -0.1783 | 213.1443
1 | 0.8948 | 0.00352 | -0.1795 | 254.2045
1.5 | 0.9592 | 0.00331 | -0.1799 | 289.7885
2 | 0.9756 | 0.00509 | -0.1704 | 191.6699
2.5 | 0.9875 | 0.00628 | -0.1597 | 157.2452
3 | 1.0006 | 0.00749 | -0.1495 | 133.5915
3.5 | 1.0207 | 0.00889 | -0.1411 | 114.8144
4 | 1.0567 | 0.00997 | -0.1356 | 105.988
4.5 | 1.106 | 0.01066 | -0.1324 | 103.7523
5 | 1.156 | 0.01137 | -0.1291 | 101.6711
5.5 | 1.2062 | 0.01213 | -0.1256 | 99.4394
6 | 1.2565 | 0.01296 | -0.122 | 96.9522
6.5 | 1.305 | 0.01394 | -0.1178 | 93.6155
7 | 1.3548 | 0.01496 | -0.1135 | 90.5615
7.5 | 1.3999 | 0.01631 | -0.1082 | 85.8308
8 | 1.4259 | 0.01884 | -0.0999 | 75.6847
8.5 | 1.4194 | 0.02338 | -0.0882 | 60.71
9 | 1.4311 | 0.03172 | -0.0799 | 45.1166
9.5 | 1.4092 | 0.04045 | -0.0711 | 34.8381
10 | 1.3749 | 0.04963 | -0.0641 | 27.703
10.5 | 1.3329 | 0.06038 | -0.0602 | 22.0752
11 | 1.2895 | 0.07273 | -0.06 | 17.73
11.5 | 1.2485 | 0.08686 | -0.064 | 14.3737
12 | 1.2119 | 0.10286 | -0.0725 | 11.782
12.5 | 1.1836 | 0.12058 | -0.0844 | 9.8159
13 | 1.1685 | 0.13948 | -0.0971 | 8.3775
13.5 | 1.1583 | 0.15595 | -0.1074 | 7.4274
14 | 1.1526 | 0.17109 | -0.1168 | 6.7368

## 113. Re 12M Mach 0.00 (1)
BIGFOIL.COM POLAR EXPORT
NACA66A710
NACA66A710 |  |  |  | Cl Max: | 1.345 | at alpha= | 7.5 | deg
JavaFoil+Calcfoil stall+Eppler ext transition |  |  |  | L/D Max: | 182.876 | at alpha= | 2.5 | deg
Re: | 12000000 |  |  | Cd Min: | 0.00458 | at alpha= | -1.5 | deg
Mach: | 0 |  |  | Cl=0 at alpha= | -5.6111 | deg
|  |  |  | @ Cl=0.1, Cd= | 0.005215
|  |  |  | @ Cl=0.4, Cd= | 0.0046344
|  |  |  | @ Cl=0.6, Cd= | 0.0052844
alpha (deg) | Cl | Cd | Cm | Cl/Cd
-17.5 | -0.223 | 0.13292 | -0.054 | -1.681
-17 | -0.235 | 0.12495 | -0.055 | -1.878
-16.5 | -0.246 | 0.11964 | -0.055 | -2.056
-16 | -0.258 | 0.11346 | -0.056 | -2.27
-15.5 | -0.269 | 0.10834 | -0.056 | -2.482
-15 | -0.28 | 0.10327 | -0.056 | -2.712
-14.5 | -0.291 | 0.09843 | -0.057 | -2.953
-14 | -0.3 | 0.09364 | -0.057 | -3.209
-13.5 | -0.309 | 0.08897 | -0.057 | -3.473
-13 | -0.316 | 0.08469 | -0.057 | -3.73
-12.5 | -0.318 | 0.08 | -0.057 | -3.97
-12 | -0.316 | 0.07627 | -0.057 | -4.144
-11.5 | -0.312 | 0.07223 | -0.057 | -4.316
-11 | -0.305 | 0.06834 | -0.058 | -4.458
-10.5 | -0.294 | 0.06383 | -0.058 | -4.609
-10 | -0.28 | 0.06019 | -0.06 | -4.654
-9.5 | -0.262 | 0.05657 | -0.06 | -4.635
-9 | -0.24 | 0.0537 | -0.06 | -4.475
-8.5 | -0.215 | 0.05037 | -0.062 | -4.263
-8 | -0.186 | 0.04625 | -0.066 | -4.012
-7.5 | -0.152 | 0.04381 | -0.067 | -3.477
-7 | -0.143 | 0.00594 | -0.129 | -24.115
-6.5 | -0.094 | 0.0058 | -0.13 | -16.292
-6 | -0.042 | 0.00565 | -0.131 | -7.515
-5.5 | 0.012 | 0.00549 | -0.132 | 2.214
-5 | 0.069 | 0.00537 | -0.133 | 12.81
-4.5 | 0.127 | 0.00508 | -0.133 | 24.95
-4 | 0.186 | 0.00496 | -0.134 | 37.476
-3.5 | 0.245 | 0.00487 | -0.135 | 50.355
-3 | 0.305 | 0.00477 | -0.136 | 63.859
-2.5 | 0.365 | 0.00467 | -0.136 | 78.088
-2 | 0.424 | 0.00461 | -0.137 | 92.127
-1.5 | 0.484 | 0.00458 | -0.138 | 105.727
-1 | 0.545 | 0.00507 | -0.139 | 107.527
-0.5 | 0.604 | 0.0053 | -0.139 | 113.979
0 | 0.662 | 0.00488 | -0.14 | 135.667
0.5 | 0.721 | 0.00462 | -0.141 | 155.985
1 | 0.779 | 0.00475 | -0.141 | 164.053
1.5 | 0.837 | 0.00476 | -0.142 | 175.747
2 | 0.896 | 0.00492 | -0.143 | 182.122
2.5 | 0.949 | 0.00519 | -0.144 | 182.876
3 | 1.004 | 0.00686 | -0.144 | 146.413
3.5 | 1.057 | 0.00846 | -0.145 | 124.877
4 | 1.11 | 0.00877 | -0.145 | 126.565
4.5 | 1.159 | 0.00914 | -0.146 | 126.805
5 | 1.205 | 0.00949 | -0.147 | 126.997
5.5 | 1.247 | 0.00985 | -0.147 | 126.696
6 | 1.285 | 0.01027 | -0.148 | 125.138
6.5 | 1.317 | 0.0107 | -0.149 | 123.053
7 | 1.336 | 0.01119 | -0.149 | 119.377
7.5 | 1.345 | 0.01171 | -0.15 | 114.857
8 | 1.344 | 0.01228 | -0.15 | 109.52
8.5 | 1.334 | 0.01291 | -0.151 | 103.341
9 | 1.313 | 0.01357 | -0.151 | 96.792
9.5 | 1.284 | 0.01438 | -0.152 | 89.301
10 | 1.246 | 0.01492 | -0.152 | 83.538
10.5 | 1.202 | 0.01567 | -0.153 | 76.668
11 | 1.151 | 0.01671 | -0.153 | 68.861
11.5 | 1.097 | 0.01736 | -0.154 | 63.184
12 | 1.039 | 0.01841 | -0.154 | 56.445
12.5 | 0.979 | 0.01971 | -0.154 | 49.669

## 114. Re 12M Mach 0.00 (2)
BIGFOIL.COM POLAR EXPORT
NACA66A710
NACA66A710 |  |  |  | Cl Max: | 1.9649 | at alpha= | 20 | deg
XFOIL ncrit=9 |  |  |  | L/D Max: | 203.405 | at alpha= | 1 | deg
Re: | 12000000 |  |  | Cd Min: | 0.05709 | at alpha= | 20 | deg
Mach: | 0 |  |  | Cl=0 at alpha= | -5.5753 | deg
|  |  |  | @ Cl=0.1, Cd= | 0.0047122
|  |  |  | @ Cl=0.4, Cd= | 0.0041281
|  |  |  | @ Cl=0.6, Cd= | 0.0039787
alpha (deg) | Cl | Cd | Cm | Cl/Cd
-15.5 | -0.9731 | 0.02629 | -0.1382 | -37.0141
-15 | -0.971 | 0.02122 | -0.136 | -45.7587
-14.5 | -0.9401 | 0.01852 | -0.1351 | -50.7613
-14 | -0.9004 | 0.01657 | -0.1347 | -54.3392
-13.5 | -0.8573 | 0.01486 | -0.1344 | -57.6918
-13 | -0.8161 | 0.01249 | -0.134 | -65.3403
-12.5 | -0.7673 | 0.01123 | -0.1341 | -68.3259
-12 | -0.7154 | 0.01038 | -0.1345 | -68.921
-11.5 | -0.6621 | 0.00972 | -0.1349 | -68.1173
-11 | -0.6082 | 0.00912 | -0.1353 | -66.6886
-10.5 | -0.5538 | 0.00858 | -0.1358 | -64.5455
-10 | -0.4989 | 0.00808 | -0.1363 | -61.745
-9.5 | -0.4433 | 0.00762 | -0.1369 | -58.1759
-9 | -0.3883 | 0.00698 | -0.1374 | -55.6304
-8.5 | -0.3327 | 0.00652 | -0.138 | -51.0276
-8 | -0.2762 | 0.00621 | -0.1387 | -44.4767
-7.5 | -0.2195 | 0.00599 | -0.1394 | -36.6444
-7 | -0.1624 | 0.00577 | -0.1401 | -28.1456
-6 | -0.0485 | 0.00524 | -0.1415 | -9.2557
-5.5 | 0.0086 | 0.00493 | -0.1422 | 1.7444
-5 | 0.066 | 0.00478 | -0.143 | 13.8075
-4 | 0.1813 | 0.00455 | -0.1446 | 39.8462
-3.5 | 0.239 | 0.00434 | -0.1454 | 55.0691
-3 | 0.2964 | 0.00427 | -0.1461 | 69.4145
-2.5 | 0.354 | 0.0042 | -0.1469 | 84.2857
-2 | 0.4116 | 0.00411 | -0.1477 | 100.146
-1.5 | 0.4691 | 0.00406 | -0.1485 | 115.5419
-0.5 | 0.5839 | 0.00399 | -0.15 | 146.3409
0 | 0.6411 | 0.00395 | -0.1507 | 162.3038
0.5 | 0.698 | 0.00375 | -0.1516 | 186.1333
1 | 0.7526 | 0.0037 | -0.152 | 203.4054
1.5 | 0.7911 | 0.00447 | -0.1497 | 176.9799
2 | 0.8333 | 0.00537 | -0.1476 | 155.1769
2.5 | 0.8782 | 0.00607 | -0.146 | 144.6787
3 | 0.9232 | 0.00672 | -0.1444 | 137.381
3.5 | 0.969 | 0.00729 | -0.1429 | 132.9218
4 | 1.0169 | 0.00771 | -0.1418 | 131.8936
4.5 | 1.0661 | 0.00802 | -0.141 | 132.9302
5 | 1.1143 | 0.00835 | -0.14 | 133.4491
5.5 | 1.162 | 0.00866 | -0.1389 | 134.1801
6 | 1.2072 | 0.00902 | -0.1374 | 133.8359
6.5 | 1.2457 | 0.00937 | -0.1343 | 132.9456
7 | 1.2853 | 0.00975 | -0.1316 | 131.8256
7.5 | 1.3236 | 0.01024 | -0.1288 | 129.2578
8 | 1.3626 | 0.01074 | -0.1263 | 126.8715
8.5 | 1.4 | 0.01133 | -0.1235 | 123.5658
9 | 1.434 | 0.01177 | -0.1201 | 121.8352
9.5 | 1.4719 | 0.01243 | -0.1177 | 118.4151
10 | 1.5085 | 0.01317 | -0.1151 | 114.5406
10.5 | 1.5423 | 0.01416 | -0.1121 | 108.9195
11 | 1.5757 | 0.01516 | -0.1091 | 103.938
11.5 | 1.6069 | 0.01634 | -0.1059 | 98.3415
12 | 1.6408 | 0.01736 | -0.1033 | 94.5161
12.5 | 1.6733 | 0.01846 | -0.1007 | 90.6446
13 | 1.7016 | 0.0199 | -0.0975 | 85.5075
13.5 | 1.7347 | 0.021 | -0.0952 | 82.6048
14 | 1.7607 | 0.02263 | -0.092 | 77.8038
14.5 | 1.7896 | 0.02405 | -0.0894 | 74.4116
15 | 1.816 | 0.02571 | -0.0866 | 70.634
15.5 | 1.8402 | 0.02758 | -0.0837 | 66.7223
16 | 1.8628 | 0.02961 | -0.0809 | 62.9112
16.5 | 1.8826 | 0.03197 | -0.078 | 58.8865
17 | 1.9016 | 0.03447 | -0.0753 | 55.1668
17.5 | 1.9182 | 0.03727 | -0.0727 | 51.4677
18 | 1.9324 | 0.04044 | -0.0702 | 47.7844
18.5 | 1.9458 | 0.04379 | -0.0679 | 44.4348
19 | 1.956 | 0.0476 | -0.0659 | 41.0924
19.5 | 1.9605 | 0.05225 | -0.0639 | 37.5215
20 | 1.9649 | 0.05709 | -0.0625 | 34.4176

## 115. Re 12M Mach 0.10 (1)
BIGFOIL.COM POLAR EXPORT
NACA66A710
NACA66A710 |  |  |  | Cl Max: | 1.345 | at alpha= | 7.5 | deg
JavaFoil+Calcfoil stall+Eppler ext transition |  |  |  | L/D Max: | 182.89 | at alpha= | 2 | deg
Re: | 12000000 |  |  | Cd Min: | 0.00458 | at alpha= | -2 | deg
Mach: | 0.1 |  |  | Cl=0 at alpha= | -5.6091 | deg
|  |  |  | @ Cl=0.1, Cd= | 0.0052243
|  |  |  | @ Cl=0.4, Cd= | 0.0046233
|  |  |  | @ Cl=0.6, Cd= | 0.0052739
alpha (deg) | Cl | Cd | Cm | Cl/Cd
-17 | -0.197 | 0.12734 | -0.055 | -1.551
-16.5 | -0.21 | 0.12171 | -0.055 | -1.727
-16 | -0.223 | 0.1148 | -0.056 | -1.946
-15.5 | -0.237 | 0.10899 | -0.056 | -2.171
-15 | -0.25 | 0.10438 | -0.057 | -2.393
-14.5 | -0.263 | 0.09902 | -0.057 | -2.653
-14 | -0.275 | 0.09402 | -0.057 | -2.923
-13.5 | -0.286 | 0.08883 | -0.057 | -3.22
-13 | -0.296 | 0.0851 | -0.057 | -3.474
-12.5 | -0.3 | 0.0805 | -0.057 | -3.727
-12 | -0.301 | 0.0766 | -0.057 | -3.93
-11.5 | -0.299 | 0.07151 | -0.059 | -4.187
-11 | -0.294 | 0.06807 | -0.058 | -4.325
-10.5 | -0.286 | 0.06378 | -0.059 | -4.485
-10 | -0.274 | 0.06055 | -0.059 | -4.522
-9.5 | -0.258 | 0.05706 | -0.06 | -4.515
-9 | -0.237 | 0.05409 | -0.06 | -4.384
-8.5 | -0.213 | 0.04956 | -0.064 | -4.297
-8 | -0.184 | 0.04703 | -0.064 | -3.916
-7.5 | -0.152 | 0.04419 | -0.066 | -3.433
-7 | -0.143 | 0.00594 | -0.13 | -24.094
-6.5 | -0.095 | 0.00581 | -0.131 | -16.254
-6 | -0.043 | 0.00564 | -0.132 | -7.534
-5.5 | 0.012 | 0.00553 | -0.132 | 2.203
-5 | 0.069 | 0.00539 | -0.133 | 12.804
-4.5 | 0.127 | 0.00508 | -0.134 | 25.071
-4 | 0.187 | 0.00499 | -0.135 | 37.405
-3.5 | 0.246 | 0.00487 | -0.135 | 50.624
-3 | 0.306 | 0.00478 | -0.136 | 64.12
-2.5 | 0.366 | 0.00468 | -0.137 | 78.22
-2 | 0.426 | 0.00458 | -0.138 | 93.036
-1.5 | 0.487 | 0.00458 | -0.139 | 106.209
-1 | 0.548 | 0.00508 | -0.139 | 107.835
-0.5 | 0.607 | 0.0053 | -0.14 | 114.399
0 | 0.665 | 0.00489 | -0.141 | 136.166
0.5 | 0.724 | 0.00467 | -0.141 | 155.164
1 | 0.783 | 0.00478 | -0.142 | 163.814
1.5 | 0.842 | 0.00475 | -0.143 | 177.169
2 | 0.9 | 0.00492 | -0.144 | 182.89
2.5 | 0.953 | 0.00638 | -0.144 | 149.499
3 | 1.008 | 0.00689 | -0.145 | 146.434
3.5 | 1.062 | 0.0085 | -0.146 | 124.999
4 | 1.115 | 0.00881 | -0.146 | 126.514
4.5 | 1.165 | 0.00919 | -0.147 | 126.662
5 | 1.21 | 0.00956 | -0.147 | 126.569
5.5 | 1.252 | 0.00992 | -0.148 | 126.213
6 | 1.289 | 0.01034 | -0.149 | 124.651
6.5 | 1.321 | 0.01081 | -0.149 | 122.149
7 | 1.337 | 0.01132 | -0.15 | 118.147
7.5 | 1.345 | 0.01183 | -0.15 | 113.682
8 | 1.341 | 0.01242 | -0.151 | 107.93
8.5 | 1.327 | 0.01306 | -0.152 | 101.599
9 | 1.301 | 0.01376 | -0.152 | 94.585
9.5 | 1.267 | 0.01445 | -0.153 | 87.683
10 | 1.223 | 0.01516 | -0.153 | 80.676
10.5 | 1.172 | 0.01592 | -0.153 | 73.62
11 | 1.114 | 0.01704 | -0.154 | 65.391
11.5 | 1.053 | 0.01773 | -0.154 | 59.398
12 | 0.989 | 0.01885 | -0.154 | 52.453
12.5 | 0.92 | 0.02058 | -0.154 | 44.708

## 116. Re 12M Mach 0.10 (2)
BIGFOIL.COM POLAR EXPORT
NACA66A710
NACA66A710 |  |  |  | Cl Max: | 1.9394 | at alpha= | 19.5 | deg
XFOIL ncrit=9 |  |  |  | L/D Max: | 206.403 | at alpha= | 1 | deg
Re: | 12000000 |  |  | Cd Min: | 0.06444 | at alpha= | 20 | deg
Mach: | 0.1 |  |  | Cl=0 at alpha= | -5.5703 | deg
|  |  |  | @ Cl=0.1, Cd= | 0.0047141
|  |  |  | @ Cl=0.4, Cd= | 0.0041381
|  |  |  | @ Cl=0.6, Cd= | 0.0039812
alpha (deg) | Cl | Cd | Cm | Cl/Cd
-13.5 | -0.8437 | 0.0192 | -0.1388 | -43.9427
-13 | -0.8104 | 0.01588 | -0.1379 | -51.0327
-12.5 | -0.7707 | 0.013 | -0.1373 | -59.2846
-12 | -0.7223 | 0.01134 | -0.1372 | -63.6949
-11.5 | -0.6701 | 0.01027 | -0.1373 | -65.2483
-11 | -0.6157 | 0.00953 | -0.1375 | -64.6065
-10.5 | -0.5606 | 0.00891 | -0.1378 | -62.9181
-9 | -0.3925 | 0.0073 | -0.139 | -53.7671
-8.5 | -0.3367 | 0.00666 | -0.1394 | -50.5556
-8 | -0.2796 | 0.00628 | -0.1399 | -44.5223
-7.5 | -0.2223 | 0.00605 | -0.1405 | -36.7438
-6 | -0.0495 | 0.00529 | -0.1425 | -9.3573
-5.5 | 0.0081 | 0.00496 | -0.1432 | 1.6331
-5 | 0.066 | 0.00479 | -0.1439 | 13.7787
-4.5 | 0.1242 | 0.00466 | -0.1447 | 26.6524
-3.5 | 0.2403 | 0.00435 | -0.1462 | 55.2414
-3 | 0.298 | 0.00427 | -0.147 | 69.7892
-2 | 0.414 | 0.00412 | -0.1485 | 100.4854
-0.5 | 0.5874 | 0.00399 | -0.1508 | 147.218
0 | 0.6449 | 0.00395 | -0.1516 | 163.2658
0.5 | 0.7022 | 0.00375 | -0.1524 | 187.2533
1 | 0.7575 | 0.00367 | -0.153 | 206.4033
1.5 | 0.7957 | 0.00446 | -0.1505 | 178.4081
2 | 0.8376 | 0.00538 | -0.1483 | 155.6877
2.5 | 0.8824 | 0.00609 | -0.1466 | 144.8933
3 | 0.9273 | 0.00675 | -0.1449 | 137.3778
3.5 | 0.9729 | 0.00733 | -0.1432 | 132.7285
4 | 1.0208 | 0.00775 | -0.1421 | 131.7161
4.5 | 1.0701 | 0.00806 | -0.1412 | 132.7667
5 | 1.1182 | 0.0084 | -0.1401 | 133.119
5.5 | 1.1658 | 0.00871 | -0.1389 | 133.8462
6 | 1.2077 | 0.00906 | -0.1364 | 133.3002
6.5 | 1.2465 | 0.00944 | -0.1334 | 132.0445
7 | 1.287 | 0.00984 | -0.1308 | 130.7927
7.5 | 1.3259 | 0.01036 | -0.128 | 127.9826
8 | 1.3652 | 0.0109 | -0.1254 | 125.2477
8.5 | 1.4029 | 0.01151 | -0.1226 | 121.8853
9 | 1.4369 | 0.01197 | -0.119 | 120.0418
9.5 | 1.4755 | 0.01265 | -0.1166 | 116.6403
10 | 1.5119 | 0.01347 | -0.1138 | 112.242
10.5 | 1.5455 | 0.01449 | -0.1106 | 106.6598
11 | 1.5794 | 0.01555 | -0.1076 | 101.5691
11.5 | 1.6103 | 0.01682 | -0.1042 | 95.7372
12 | 1.644 | 0.01789 | -0.1014 | 91.8949
12.5 | 1.6771 | 0.01904 | -0.0987 | 88.083
13 | 1.7053 | 0.02059 | -0.0953 | 82.8218
13.5 | 1.7372 | 0.02181 | -0.0927 | 79.6515
14 | 1.7639 | 0.02354 | -0.0895 | 74.932
14.5 | 1.7929 | 0.02504 | -0.0868 | 71.6014
15 | 1.8178 | 0.02692 | -0.0837 | 67.526
15.5 | 1.8413 | 0.02897 | -0.0807 | 63.5589
16 | 1.8635 | 0.0312 | -0.0777 | 59.7276
16.5 | 1.8822 | 0.03384 | -0.0747 | 55.6206
17 | 1.8995 | 0.03667 | -0.0719 | 51.7998
17.5 | 1.9141 | 0.03989 | -0.0691 | 47.9845
18 | 1.9257 | 0.04354 | -0.0665 | 44.2283
18.5 | 1.9351 | 0.04759 | -0.0642 | 40.6619
19 | 1.9393 | 0.05241 | -0.0622 | 37.0025
19.5 | 1.9394 | 0.05794 | -0.0605 | 33.4726
20 | 1.9345 | 0.06444 | -0.0595 | 30.0202

## 117. Re 12M Mach 0.25 (1)
BIGFOIL.COM POLAR EXPORT
NACA66A710
NACA66A710 |  |  |  | Cl Max: | 1.342 | at alpha= | 7 | deg
JavaFoil+Calcfoil stall+Eppler ext transition |  |  |  | L/D Max: | 183.09 | at alpha= | 1.5 | deg
Re: | 12000000 |  |  | Cd Min: | 0.00455 | at alpha= | 0 | deg
Mach: | 0.25 |  |  | Cl=0 at alpha= | -5.6091 | deg
|  |  |  | @ Cl=0.1, Cd= | 0.00528
|  |  |  | @ Cl=0.4, Cd= | 0.004669
|  |  |  | @ Cl=0.6, Cd= | 0.0798
alpha (deg) | Cl | Cd | Cm | Cl/Cd
-15 | -0.054 | 0.10591 | -0.059 | -0.509
-14.5 | -0.051 | 0.1 | -0.059 | -0.51
-14 | -0.048 | 0.09403 | -0.06 | -0.512
-13.5 | -0.045 | 0.08958 | -0.06 | -0.506
-13 | -0.077 | 0.08671 | -0.059 | -0.891
-12.5 | -0.128 | 0.08161 | -0.06 | -1.57
-12 | -0.159 | 0.07698 | -0.06 | -2.068
-11.5 | -0.183 | 0.07192 | -0.061 | -2.549
-11 | -0.201 | 0.06919 | -0.06 | -2.91
-10.5 | -0.213 | 0.06493 | -0.06 | -3.287
-10 | -0.219 | 0.06071 | -0.062 | -3.61
-9.5 | -0.218 | 0.05728 | -0.062 | -3.806
-9 | -0.21 | 0.05538 | -0.06 | -3.79
-8.5 | -0.195 | 0.0515 | -0.061 | -3.789
-8 | -0.174 | 0.04834 | -0.062 | -3.595
-7.5 | -0.146 | 0.04567 | -0.063 | -3.204
-7 | -0.114 | 0.04207 | -0.067 | -2.701
-6.5 | -0.094 | 0.00583 | -0.134 | -16.143
-6 | -0.043 | 0.00575 | -0.135 | -7.441
-5.5 | 0.012 | 0.00561 | -0.136 | 2.2
-5 | 0.07 | 0.00542 | -0.137 | 12.961
-4.5 | 0.13 | 0.00514 | -0.138 | 25.322
-4 | 0.191 | 0.00501 | -0.138 | 38.184
-3.5 | 0.253 | 0.00491 | -0.139 | 51.44
-3 | 0.314 | 0.00478 | -0.14 | 65.731
-2.5 | 0.376 | 0.0047 | -0.141 | 79.944
-2 | 0.438 | 0.00462 | -0.142 | 94.702
-1.5 | 0.5 | 0.00458 | -0.142 | 109.058
-1 | 0.563 | 0.00507 | -0.143 | 111.023
-0.5 | 0.624 | 0.00533 | -0.144 | 116.912
0 | 0.684 | 0.00455 | -0.145 | 150.223
0.5 | 0.744 | 0.0047 | -0.145 | 158.362
1 | 0.804 | 0.00484 | -0.146 | 166.018
1.5 | 0.864 | 0.00472 | -0.147 | 183.09
2 | 0.924 | 0.00613 | -0.147 | 150.892
2.5 | 0.979 | 0.00656 | -0.148 | 149.099
3 | 1.035 | 0.00709 | -0.149 | 145.937
3.5 | 1.09 | 0.00876 | -0.149 | 124.359
4 | 1.143 | 0.00911 | -0.15 | 125.389
4.5 | 1.193 | 0.00953 | -0.151 | 125.12
5 | 1.238 | 0.00993 | -0.151 | 124.649
5.5 | 1.277 | 0.01033 | -0.152 | 123.657
6 | 1.311 | 0.01081 | -0.153 | 121.243
6.5 | 1.336 | 0.01136 | -0.153 | 117.627
7 | 1.342 | 0.01189 | -0.154 | 112.812
7.5 | 1.332 | 0.01259 | -0.154 | 105.768
8 | 1.305 | 0.01326 | -0.155 | 98.443
8.5 | 1.26 | 0.01405 | -0.156 | 89.665
9 | 1.197 | 0.01488 | -0.156 | 80.473
9.5 | 1.117 | 0.01568 | -0.156 | 71.214
10 | 1.021 | 0.01656 | -0.157 | 61.631
10.5 | 0.91 | 0.01758 | -0.157 | 51.737
11 | 0.66 | 0.06574 | -0.098 | 10.033
11.5 | 0.551 | 0.07327 | -0.089 | 7.515
12 | 0.439 | 0.0798 | -0.084 | 5.507

## 118. Re 12M Mach 0.25 (2)
BIGFOIL.COM POLAR EXPORT
NACA66A710
NACA66A710 |  |  |  | Cl Max: | 1.7454 | at alpha= | 14.5 | deg
XFOIL ncrit=9 |  |  |  | L/D Max: | 218.217 | at alpha= | 1 | deg
Re: | 12000000 |  |  | Cd Min: | 0.17979 | at alpha= | 19.5 | deg
Mach: | 0.25 |  |  | Cl=0 at alpha= | -5.5431 | deg
|  |  |  | @ Cl=0.1, Cd= | 0.0047948
|  |  |  | @ Cl=0.4, Cd= | 0.0041741
|  |  |  | @ Cl=0.6, Cd= | 0.0039943
alpha (deg) | Cl | Cd | Cm | Cl/Cd
-16 | -0.2625 | 0.16218 | -0.0835 | -1.6186
-15.5 | -0.2464 | 0.15494 | -0.0876 | -1.5903
-14 | -0.2142 | 0.12833 | -0.0991 | -1.6691
-12.5 | -0.2046 | 0.10039 | -0.112 | -2.0381
-12 | -0.1916 | 0.09426 | -0.1154 | -2.0327
-11.5 | -0.169 | 0.09007 | -0.1181 | -1.8763
-11 | -0.1626 | 0.08303 | -0.1216 | -1.9583
-10 | -0.2108 | 0.06113 | -0.1319 | -3.4484
-9.5 | -0.4735 | 0.01074 | -0.1487 | -44.0875
-9 | -0.417 | 0.00918 | -0.1481 | -45.4248
-8.5 | -0.3572 | 0.00829 | -0.1478 | -43.0881
-8 | -0.2989 | 0.0071 | -0.1475 | -42.0986
-7.5 | -0.2384 | 0.0065 | -0.1474 | -36.6769
-7 | -0.1772 | 0.00615 | -0.1475 | -28.813
-6.5 | -0.1161 | 0.00588 | -0.1478 | -19.7449
-6 | -0.0552 | 0.00562 | -0.1481 | -9.8221
-5 | 0.0656 | 0.00488 | -0.149 | 13.4426
-4.5 | 0.1262 | 0.00473 | -0.1496 | 26.6808
-3.5 | 0.2472 | 0.00441 | -0.1509 | 56.0544
-3 | 0.3072 | 0.00429 | -0.1516 | 71.6084
-2 | 0.4273 | 0.00414 | -0.1532 | 103.2126
-1.5 | 0.4871 | 0.00407 | -0.154 | 119.6806
-0.5 | 0.6065 | 0.00399 | -0.1556 | 152.005
0 | 0.666 | 0.00394 | -0.1564 | 169.0355
0.5 | 0.7253 | 0.00375 | -0.1572 | 193.4133
1 | 0.7834 | 0.00359 | -0.158 | 218.2173
1.5 | 0.8219 | 0.00436 | -0.1552 | 188.5092
2 | 0.8617 | 0.0054 | -0.1522 | 159.5741
2.5 | 0.9053 | 0.00617 | -0.1498 | 146.7261
3 | 0.9485 | 0.0069 | -0.1473 | 137.4638
4 | 1.0402 | 0.00796 | -0.1432 | 130.6784
4.5 | 1.0887 | 0.00828 | -0.1416 | 131.4855
5.5 | 1.1715 | 0.00901 | -0.1352 | 130.0222
6 | 1.2135 | 0.00947 | -0.1323 | 128.1415
7 | 1.2994 | 0.01044 | -0.1269 | 124.4636
7.5 | 1.3407 | 0.01105 | -0.124 | 121.3303
8 | 1.3803 | 0.01179 | -0.1207 | 117.0738
9 | 1.4565 | 0.01308 | -0.1137 | 111.3532
9.5 | 1.494 | 0.01409 | -0.1103 | 106.0326
10 | 1.5309 | 0.01517 | -0.1067 | 100.9163
10.5 | 1.5652 | 0.01646 | -0.1029 | 95.0911
11 | 1.5966 | 0.01804 | -0.0986 | 88.5033
11.5 | 1.6236 | 0.02004 | -0.0939 | 81.018
12 | 1.6567 | 0.02158 | -0.0903 | 76.7702
12.5 | 1.6867 | 0.02347 | -0.0863 | 71.8662
13 | 1.7079 | 0.02621 | -0.0815 | 65.1622
13.5 | 1.7337 | 0.0286 | -0.0775 | 60.6189
14 | 1.7435 | 0.03259 | -0.0723 | 53.498
14.5 | 1.7454 | 0.03746 | -0.067 | 46.5937
15 | 1.7307 | 0.04428 | -0.0617 | 39.0854
15.5 | 1.7024 | 0.05304 | -0.0572 | 32.0965
16 | 1.6638 | 0.06382 | -0.0547 | 26.0702
16.5 | 1.6207 | 0.07639 | -0.055 | 21.2161
17 | 1.5775 | 0.09064 | -0.0586 | 17.404
17.5 | 1.5365 | 0.10635 | -0.0654 | 14.4476
18 | 1.5004 | 0.12292 | -0.0748 | 12.2063
18.5 | 1.4689 | 0.14014 | -0.086 | 10.4817
19 | 1.4381 | 0.15851 | -0.0986 | 9.0726
19.5 | 1.3976 | 0.17979 | -0.1126 | 7.7735

## 119. Re 12M Mach 0.50 (1)
BIGFOIL.COM POLAR EXPORT
NACA66A710
NACA66A710 |  |  |  | Cl Max: | 1.349 | at alpha= | 20 | deg
JavaFoil+Calcfoil stall+Eppler ext transition |  |  |  | L/D Max: | 151.745 | at alpha= | 1.5 | deg
Re: | 12000000 |  |  | Cd Min: | 0.00441 | at alpha= | -1.5 | deg
Mach: | 0.5 |  |  | Cl=0 at alpha= | -5.6379 | deg
|  |  |  | @ Cl=0.1, Cd= | 0.019755
|  |  |  | @ Cl=0.4, Cd= | 0.0048929
|  |  |  | @ Cl=0.6, Cd= | 0.0044396
alpha (deg) | Cl | Cd | Cm | Cl/Cd
-20 | -0.783 | 0.13763 | -0.075 | -5.687
-19.5 | -0.755 | 0.14203 | -0.074 | -5.317
-19 | -0.728 | 0.13616 | -0.074 | -5.344
-18.5 | -0.701 | 0.13025 | -0.074 | -5.38
-18 | -0.675 | 0.12155 | -0.076 | -5.555
-17.5 | -0.65 | 0.11236 | -0.079 | -5.784
-17 | -0.624 | 0.10488 | -0.081 | -5.953
-16.5 | -0.592 | 0.1124 | -0.074 | -5.27
-16 | -0.564 | 0.11165 | -0.071 | -5.051
-15.5 | -0.538 | 0.10179 | -0.074 | -5.287
-15 | -0.512 | 0.09547 | -0.077 | -5.362
-14.5 | -0.486 | 0.08765 | -0.08 | -5.549
-14 | -0.461 | 0.08043 | -0.084 | -5.731
-13.5 | -0.436 | 0.0735 | -0.088 | -5.926
-13 | -0.414 | 0.06179 | -0.097 | -6.702
-12.5 | -0.374 | 0.07935 | -0.072 | -4.715
-12 | -0.347 | 0.07829 | -0.07 | -4.427
-11.5 | -0.32 | 0.07147 | -0.072 | -4.475
-11 | -0.293 | 0.06579 | -0.075 | -4.455
-10.5 | -0.266 | 0.06086 | -0.078 | -4.378
-10 | -0.24 | 0.05553 | -0.083 | -4.325
-9.5 | -0.25 | 0.01029 | -0.138 | -24.299
-9 | -0.228 | 0.00698 | -0.146 | -32.633
-8.5 | -0.157 | 0.05298 | -0.071 | -2.957
-8 | -0.129 | 0.05148 | -0.068 | -2.513
-7.5 | -0.102 | 0.04678 | -0.071 | -2.188
-7 | -0.075 | 0.04347 | -0.073 | -1.734
-6.5 | -0.048 | 0.0403 | -0.077 | -1.199
-6 | -0.021 | 0.04011 | -0.071 | -0.527
-5.5 | 0.008 | 0.03831 | -0.069 | 0.206
-5 | 0.057 | 0.03567 | -0.071 | 1.596
-4.5 | 0.139 | 0.00532 | -0.154 | 26.044
-4 | 0.209 | 0.00519 | -0.155 | 40.213
-3.5 | 0.278 | 0.00509 | -0.156 | 54.655
-3 | 0.348 | 0.00493 | -0.156 | 70.672
-2.5 | 0.418 | 0.00488 | -0.157 | 85.771
-2 | 0.488 | 0.00475 | -0.158 | 102.767
-1.5 | 0.558 | 0.00441 | -0.159 | 126.606
-1 | 0.629 | 0.00446 | -0.16 | 141.176
-0.5 | 0.697 | 0.00483 | -0.161 | 144.237
0 | 0.763 | 0.00537 | -0.161 | 142.086
0.5 | 0.83 | 0.00567 | -0.162 | 146.5
1 | 0.897 | 0.00605 | -0.163 | 148.378
1.5 | 0.964 | 0.00635 | -0.164 | 151.745
2 | 1.03 | 0.00684 | -0.164 | 150.589
2.5 | 1.088 | 0.00745 | -0.165 | 146.049
3 | 1.149 | 0.00814 | -0.166 | 141.191
3.5 | 1.206 | 0.01014 | -0.166 | 118.865
4 | 1.26 | 0.01066 | -0.167 | 118.162
4.5 | 1.306 | 0.01125 | -0.168 | 116.1
5 | 1.335 | 0.01185 | -0.168 | 112.678
5.5 | 1.34 | 0.01258 | -0.169 | 106.472
6 | 1.296 | 0.01353 | -0.17 | 95.795
6.5 | 1.014 | 0.01474 | -0.17 | 68.827
7 | 0.671 | 0.04636 | -0.084 | 14.48
7.5 | 0.852 | 0.01573 | -0.172 | 54.188
8 | 0.883 | 0.01687 | -0.172 | 52.329
8.5 | 0.749 | 0.05599 | -0.087 | 13.382
9 | 0.944 | 0.01792 | -0.174 | 52.699
9.5 | 0.974 | 0.01919 | -0.174 | 50.749
10 | 1.003 | 0.0208 | -0.174 | 48.208
10.5 | 0.861 | 0.06737 | -0.107 | 12.786
11 | 1.064 | 0.02147 | -0.176 | 49.544
11.5 | 1.091 | 0.02336 | -0.176 | 46.706
12 | 1.117 | 0.02576 | -0.176 | 43.369
12.5 | 0.978 | 0.07772 | -0.123 | 12.587
13 | 0.985 | 0.09354 | -0.105 | 10.53
13.5 | 1.203 | 0.02867 | -0.177 | 41.965
14 | 1.226 | 0.03229 | -0.177 | 37.97
14.5 | 1.238 | 0.03838 | -0.174 | 32.252
15 | 1.096 | 0.09897 | -0.119 | 11.078
15.5 | 1.301 | 0.03742 | -0.176 | 34.767
16 | 1.324 | 0.04121 | -0.176 | 32.136
16.5 | 1.227 | 0.08872 | -0.148 | 13.825
17 | 1.191 | 0.12871 | -0.117 | 9.255
17.5 | 1.234 | 0.12278 | -0.13 | 10.049
18 | 1.268 | 0.12361 | -0.135 | 10.255
18.5 | 1.28 | 0.13938 | -0.129 | 9.182
19 | 1.289 | 0.16199 | -0.12 | 7.96
19.5 | 1.318 | 0.16585 | -0.124 | 7.947
20 | 1.349 | 0.16662 | -0.128 | 8.094

## 120. Re 12M Mach 0.50 (2)
BIGFOIL.COM POLAR EXPORT
NACA66A710
NACA66A710 |  |  |  | Cl Max: | 1.4412 | at alpha= | 9 | deg
XFOIL ncrit=9 |  |  |  | L/D Max: | 257.935 | at alpha= | 1.5 | deg
Re: | 12000000 |  |  | Cd Min: | 0.23194 | at alpha= | -20 | deg
Mach: | 0.5 |  |  | Cl=0 at alpha= | -8.5123 | deg
|  |  |  | @ Cl=0.1, Cd= | 0.011452
|  |  |  | @ Cl=0.4, Cd= | 0.0043663
|  |  |  | @ Cl=0.6, Cd= | 0.0040973
alpha (deg) | Cl | Cd | Cm | Cl/Cd
-20 | -0.429 | 0.23194 | -0.0555 | -1.8496
-19.5 | -0.4061 | 0.22437 | -0.0606 | -1.81
-19 | -0.3835 | 0.21668 | -0.0655 | -1.7699
-18.5 | -0.361 | 0.20904 | -0.0704 | -1.7269
-18 | -0.3398 | 0.20107 | -0.0752 | -1.69
-17.5 | -0.3178 | 0.19329 | -0.0799 | -1.6442
-17 | -0.2964 | 0.18526 | -0.0845 | -1.5999
-16.5 | -0.2237 | 0.15579 | -0.0648 | -1.4359
-16 | -0.2028 | 0.15091 | -0.07 | -1.3438
-15.5 | -0.1829 | 0.14586 | -0.0753 | -1.2539
-15 | -0.1638 | 0.14088 | -0.0806 | -1.1627
-14.5 | -0.1465 | 0.13675 | -0.0864 | -1.0713
-14 | -0.168 | 0.14118 | -0.1112 | -1.19
-13.5 | -0.1477 | 0.13407 | -0.1154 | -1.1017
-13 | -0.1286 | 0.1267 | -0.1195 | -1.015
-12.5 | -0.1103 | 0.11956 | -0.1235 | -0.92255
-12 | -0.0987 | 0.11105 | -0.1272 | -0.88879
-11.5 | -0.0831 | 0.10399 | -0.1308 | -0.79912
-11 | -0.0671 | 0.09728 | -0.1344 | -0.68976
-10.5 | -0.0483 | 0.09136 | -0.1378 | -0.52868
-10 | -0.0291 | 0.0857 | -0.141 | -0.33956
-9.5 | -0.0161 | 0.07921 | -0.1441 | -0.20326
-9 | -0.0079 | 0.07238 | -0.1471 | -0.10915
-8.5 | 0.0002 | 0.06571 | -0.1502 | 0.0030437
-8 | 0.0056 | 0.05954 | -0.1527 | 0.094054
-6.5 | 0.0049 | 0.03926 | -0.1657 | 0.12481
-6 | 0.0239 | 0.03112 | -0.1702 | 0.76799
-5.5 | 0.051 | 0.02232 | -0.1725 | 2.2849
-5 | 0.0879 | 0.01341 | -0.173 | 6.5548
-4.5 | 0.1343 | 0.0059 | -0.1726 | 22.7627
-4 | 0.2048 | 0.00507 | -0.1721 | 40.3945
-3.5 | 0.2765 | 0.00478 | -0.1722 | 57.8452
-3 | 0.347 | 0.00448 | -0.1726 | 77.4554
-2.5 | 0.4169 | 0.00433 | -0.1731 | 96.2818
-1.5 | 0.5552 | 0.00413 | -0.1747 | 134.431
-1 | 0.6237 | 0.00408 | -0.1756 | 152.8676
-0.5 | 0.6918 | 0.00404 | -0.1765 | 171.2376
0 | 0.7601 | 0.004 | -0.1775 | 190.025
0.5 | 0.8277 | 0.00386 | -0.1784 | 214.4301
1.5 | 0.9492 | 0.00368 | -0.178 | 257.9348
2 | 0.963 | 0.00544 | -0.168 | 177.0221
2.5 | 0.9799 | 0.00641 | -0.1582 | 152.8705
3 | 0.9976 | 0.00756 | -0.149 | 131.9577
3.5 | 1.0248 | 0.00875 | -0.1418 | 117.12
4.5 | 1.1152 | 0.01029 | -0.1339 | 108.3771
5 | 1.1652 | 0.01099 | -0.1305 | 106.0237
5.5 | 1.2166 | 0.0117 | -0.1272 | 103.9829
6 | 1.2659 | 0.01255 | -0.1233 | 100.8685
6.5 | 1.3164 | 0.01343 | -0.1193 | 98.0194
7 | 1.3658 | 0.01445 | -0.1149 | 94.519
7.5 | 1.411 | 0.01577 | -0.1095 | 89.4737
8 | 1.4366 | 0.0183 | -0.101 | 78.5027
8.5 | 1.4312 | 0.02334 | -0.0896 | 61.3196
9 | 1.4412 | 0.03115 | -0.0808 | 46.2665
9.5 | 1.4184 | 0.03984 | -0.0717 | 35.6024
10 | 1.3802 | 0.04928 | -0.0644 | 28.0073
10.5 | 1.338 | 0.05991 | -0.0603 | 22.3335
11 | 1.2942 | 0.07223 | -0.0599 | 17.9178
11.5 | 1.2529 | 0.0863 | -0.0638 | 14.518
12 | 1.2163 | 0.10221 | -0.0721 | 11.9
12.5 | 1.1878 | 0.1198 | -0.084 | 9.9149
13 | 1.1726 | 0.13857 | -0.0967 | 8.4621
13.5 | 1.1628 | 0.15506 | -0.107 | 7.499
14 | 1.1572 | 0.17015 | -0.1164 | 6.8011

## 121. Re 14M Mach 0.00 (1)
BIGFOIL.COM POLAR EXPORT
NACA66A710
NACA66A710 |  |  |  | Cl Max: | 1.346 | at alpha= | 7.5 | deg
JavaFoil+Calcfoil stall+Eppler ext transition |  |  |  | L/D Max: | 179.277 | at alpha= | 2 | deg
Re: | 14000000 |  |  | Cd Min: | 0.00461 | at alpha= | -2.5 | deg
Mach: | 0 |  |  | Cl=0 at alpha= | -5.6111 | deg
|  |  |  | @ Cl=0.1, Cd= | 0.0052305
|  |  |  | @ Cl=0.4, Cd= | 0.0048117
|  |  |  | @ Cl=0.6, Cd= | 0.0054598
alpha (deg) | Cl | Cd | Cm | Cl/Cd
-17.5 | -0.223 | 0.13267 | -0.054 | -1.684
-17 | -0.235 | 0.12411 | -0.055 | -1.891
-16.5 | -0.246 | 0.11969 | -0.055 | -2.056
-16 | -0.258 | 0.11252 | -0.056 | -2.289
-15.5 | -0.269 | 0.10749 | -0.056 | -2.502
-15 | -0.28 | 0.10325 | -0.057 | -2.713
-14.5 | -0.291 | 0.09753 | -0.057 | -2.981
-14 | -0.301 | 0.09273 | -0.057 | -3.241
-13.5 | -0.309 | 0.08799 | -0.057 | -3.513
-13 | -0.316 | 0.08424 | -0.057 | -3.751
-12.5 | -0.318 | 0.08014 | -0.057 | -3.964
-12 | -0.316 | 0.07604 | -0.057 | -4.158
-11.5 | -0.312 | 0.07227 | -0.057 | -4.316
-11 | -0.305 | 0.06772 | -0.058 | -4.499
-10.5 | -0.294 | 0.06342 | -0.059 | -4.64
-10 | -0.28 | 0.05982 | -0.06 | -4.685
-9.5 | -0.262 | 0.05615 | -0.061 | -4.671
-9 | -0.24 | 0.05361 | -0.061 | -4.484
-8.5 | -0.215 | 0.05004 | -0.063 | -4.292
-8 | -0.185 | 0.0464 | -0.065 | -3.996
-7.5 | -0.153 | 0.04332 | -0.068 | -3.521
-7 | -0.143 | 0.00583 | -0.129 | -24.572
-6.5 | -0.094 | 0.00565 | -0.13 | -16.726
-6 | -0.042 | 0.00552 | -0.131 | -7.692
-5.5 | 0.012 | 0.00538 | -0.132 | 2.257
-5 | 0.069 | 0.0053 | -0.133 | 12.965
-4.5 | 0.127 | 0.00517 | -0.133 | 24.533
-4 | 0.186 | 0.00489 | -0.134 | 38.029
-3.5 | 0.245 | 0.00478 | -0.135 | 51.319
-3 | 0.305 | 0.00466 | -0.136 | 65.39
-2.5 | 0.365 | 0.00461 | -0.136 | 79.029
-2 | 0.424 | 0.00495 | -0.137 | 85.714
-1.5 | 0.484 | 0.0052 | -0.138 | 93.175
-1 | 0.545 | 0.00532 | -0.139 | 102.346
-0.5 | 0.604 | 0.00547 | -0.139 | 110.41
0 | 0.662 | 0.00515 | -0.14 | 128.621
0.5 | 0.721 | 0.00486 | -0.141 | 148.261
1 | 0.779 | 0.00499 | -0.141 | 155.999
1.5 | 0.837 | 0.00512 | -0.142 | 163.684
2 | 0.896 | 0.005 | -0.143 | 179.277
2.5 | 0.949 | 0.0053 | -0.144 | 179.034
3 | 1.004 | 0.00684 | -0.144 | 146.754
3.5 | 1.058 | 0.00825 | -0.145 | 128.249
4 | 1.11 | 0.00856 | -0.146 | 129.631
4.5 | 1.16 | 0.00891 | -0.146 | 130.272
5 | 1.206 | 0.00925 | -0.147 | 130.371
5.5 | 1.248 | 0.0096 | -0.147 | 129.981
6 | 1.286 | 0.00998 | -0.148 | 128.814
6.5 | 1.318 | 0.01046 | -0.149 | 126.049
7 | 1.336 | 0.01093 | -0.149 | 122.298
7.5 | 1.346 | 0.01141 | -0.15 | 117.979
8 | 1.345 | 0.01194 | -0.15 | 112.627
8.5 | 1.335 | 0.01256 | -0.151 | 106.235
9 | 1.314 | 0.01322 | -0.151 | 99.38
9.5 | 1.285 | 0.014 | -0.152 | 91.775
10 | 1.247 | 0.01453 | -0.152 | 85.842
10.5 | 1.203 | 0.01525 | -0.153 | 78.878
11 | 1.152 | 0.01627 | -0.153 | 70.79
11.5 | 1.098 | 0.01687 | -0.154 | 65.082
12 | 1.04 | 0.01781 | -0.154 | 58.421
12.5 | 0.981 | 0.01897 | -0.154 | 51.703

## 122. Re 14M Mach 0.00 (2)
BIGFOIL.COM POLAR EXPORT
NACA66A710
NACA66A710 |  |  |  | Cl Max: | 1.9876 | at alpha= | 20 | deg
XFOIL ncrit=9 |  |  |  | L/D Max: | 183.553 | at alpha= | 0.5 | deg
Re: | 14000000 |  |  | Cd Min: | 0.05441 | at alpha= | 20 | deg
Mach: | 0 |  |  | Cl=0 at alpha= | -5.5735 | deg
|  |  |  | @ Cl=0.1, Cd= | 0.0045651
|  |  |  | @ Cl=0.4, Cd= | 0.0040541
|  |  |  | @ Cl=0.6, Cd= | 0.0039172
alpha (deg) | Cl | Cd | Cm | Cl/Cd
-16.5 | -0.9955 | 0.02993 | -0.1443 | -33.2609
-16 | -1.0442 | 0.02407 | -0.1375 | -43.3818
-15.5 | -1.0265 | 0.02072 | -0.1358 | -49.5415
-15 | -0.9933 | 0.01845 | -0.1349 | -53.8374
-14.5 | -0.954 | 0.01661 | -0.1344 | -57.4353
-14 | -0.9103 | 0.0151 | -0.1341 | -60.2848
-13.5 | -0.8642 | 0.01374 | -0.134 | -62.8967
-13 | -0.8181 | 0.01213 | -0.1339 | -67.4444
-12.5 | -0.7694 | 0.0108 | -0.134 | -71.2407
-12 | -0.7176 | 0.00992 | -0.1343 | -72.3387
-11.5 | -0.6643 | 0.00926 | -0.1347 | -71.7387
-11 | -0.6101 | 0.00869 | -0.1352 | -70.2071
-10.5 | -0.5554 | 0.00819 | -0.1357 | -67.8144
-10 | -0.5002 | 0.0077 | -0.1362 | -64.961
-9.5 | -0.4445 | 0.00727 | -0.1368 | -61.1417
-8.5 | -0.3333 | 0.00631 | -0.138 | -52.8209
-8 | -0.277 | 0.00599 | -0.1386 | -46.2437
-7.5 | -0.22 | 0.00576 | -0.1393 | -38.1944
-7 | -0.1631 | 0.00555 | -0.14 | -29.3874
-6.5 | -0.1059 | 0.00533 | -0.1408 | -19.8687
-5.5 | 0.0084 | 0.00481 | -0.1422 | 1.7464
-5 | 0.0661 | 0.00463 | -0.143 | 14.2765
-4.5 | 0.1236 | 0.00452 | -0.1438 | 27.3451
-4 | 0.1814 | 0.0044 | -0.1446 | 41.2273
-3.5 | 0.2388 | 0.00427 | -0.1454 | 55.9251
-3 | 0.2965 | 0.00416 | -0.1462 | 71.274
-2.5 | 0.354 | 0.00411 | -0.147 | 86.1314
-2 | 0.4116 | 0.00404 | -0.1477 | 101.8812
-1.5 | 0.4693 | 0.00397 | -0.1485 | 118.2116
-0.5 | 0.5841 | 0.00392 | -0.1501 | 149.0051
0 | 0.641 | 0.00391 | -0.1507 | 163.9386
0.5 | 0.6975 | 0.0038 | -0.1514 | 183.5526
1 | 0.7456 | 0.00426 | -0.1506 | 175.0235
2 | 0.832 | 0.00545 | -0.1474 | 152.6606
2.5 | 0.878 | 0.0061 | -0.146 | 143.9344
3 | 0.9244 | 0.00668 | -0.1446 | 138.3832
3.5 | 0.9712 | 0.0072 | -0.1433 | 134.8889
4 | 1.0206 | 0.00755 | -0.1425 | 135.1788
4.5 | 1.0706 | 0.00782 | -0.1419 | 136.9054
5 | 1.1191 | 0.00815 | -0.141 | 137.3129
5.5 | 1.1674 | 0.00845 | -0.14 | 138.1538
6 | 1.2136 | 0.00881 | -0.1387 | 137.7526
6.5 | 1.2558 | 0.00913 | -0.1364 | 137.5465
7 | 1.2939 | 0.0095 | -0.1334 | 136.2
7.5 | 1.3318 | 0.00998 | -0.1304 | 133.4469
8 | 1.3695 | 0.01052 | -0.1276 | 130.1806
8.5 | 1.4078 | 0.01109 | -0.125 | 126.9432
9 | 1.4421 | 0.01143 | -0.1216 | 126.168
9.5 | 1.4799 | 0.01207 | -0.1191 | 122.6098
10 | 1.5165 | 0.01283 | -0.1164 | 118.1995
10.5 | 1.5497 | 0.01381 | -0.1133 | 112.2158
11 | 1.5844 | 0.0147 | -0.1105 | 107.7823
11.5 | 1.6179 | 0.01572 | -0.1077 | 102.9198
12 | 1.6522 | 0.01666 | -0.1051 | 99.1717
12.5 | 1.685 | 0.01772 | -0.1024 | 95.0903
13 | 1.7154 | 0.019 | -0.0995 | 90.2842
13.5 | 1.7473 | 0.02013 | -0.0969 | 86.8008
14 | 1.7745 | 0.02164 | -0.0938 | 82.0009
14.5 | 1.8047 | 0.02296 | -0.0913 | 78.6019
15 | 1.8306 | 0.02459 | -0.0884 | 74.4449
15.5 | 1.8551 | 0.02638 | -0.0855 | 70.3222
16 | 1.8789 | 0.02829 | -0.0827 | 66.4157
16.5 | 1.9001 | 0.03048 | -0.0798 | 62.3392
17 | 1.92 | 0.03284 | -0.0771 | 58.4653
17.5 | 1.9374 | 0.03549 | -0.0744 | 54.59
18 | 1.9522 | 0.03851 | -0.0717 | 50.6933
18.5 | 1.9656 | 0.04177 | -0.0693 | 47.0577
19 | 1.9764 | 0.04542 | -0.067 | 43.5139
19.5 | 1.9838 | 0.04962 | -0.065 | 39.9798
20 | 1.9876 | 0.05441 | -0.0633 | 36.53

## 123. Re 14M Mach 0.10 (1)
BIGFOIL.COM POLAR EXPORT
NACA66A710
NACA66A710 |  |  |  | Cl Max: | 1.345 | at alpha= | 7.5 | deg
JavaFoil+Calcfoil stall+Eppler ext transition |  |  |  | L/D Max: | 179.625 | at alpha= | 2.5 | deg
Re: | 14000000 |  |  | Cd Min: | 0.00465 | at alpha= | -2.5 | deg
Mach: | 0.1 |  |  | Cl=0 at alpha= | -5.6091 | deg
|  |  |  | @ Cl=0.1, Cd= | 0.0051403
|  |  |  | @ Cl=0.4, Cd= | 0.0048313
|  |  |  | @ Cl=0.6, Cd= | 0.0054675
alpha (deg) | Cl | Cd | Cm | Cl/Cd
-17 | -0.198 | 0.12668 | -0.056 | -1.559
-16.5 | -0.21 | 0.12066 | -0.055 | -1.742
-16 | -0.223 | 0.11451 | -0.056 | -1.951
-15.5 | -0.237 | 0.10819 | -0.057 | -2.187
-15 | -0.25 | 0.10353 | -0.057 | -2.413
-14.5 | -0.263 | 0.09817 | -0.057 | -2.676
-14 | -0.275 | 0.09317 | -0.057 | -2.951
-13.5 | -0.286 | 0.08853 | -0.058 | -3.232
-13 | -0.296 | 0.08382 | -0.058 | -3.528
-12.5 | -0.3 | 0.08013 | -0.058 | -3.745
-12 | -0.301 | 0.07573 | -0.058 | -3.975
-11.5 | -0.299 | 0.07062 | -0.059 | -4.241
-11 | -0.294 | 0.06818 | -0.058 | -4.319
-10.5 | -0.286 | 0.06342 | -0.059 | -4.512
-10 | -0.274 | 0.06016 | -0.06 | -4.553
-9.5 | -0.258 | 0.05654 | -0.06 | -4.557
-9 | -0.237 | 0.05396 | -0.06 | -4.396
-8.5 | -0.213 | 0.04922 | -0.065 | -4.329
-8 | -0.184 | 0.04677 | -0.065 | -3.94
-7.5 | -0.152 | 0.04369 | -0.067 | -3.476
-7 | -0.143 | 0.00584 | -0.13 | -24.533
-6.5 | -0.095 | 0.00568 | -0.131 | -16.64
-6 | -0.043 | 0.00555 | -0.132 | -7.654
-5.5 | 0.012 | 0.00542 | -0.132 | 2.249
-5 | 0.069 | 0.00529 | -0.133 | 13.034
-4.5 | 0.127 | 0.00501 | -0.134 | 25.41
-4 | 0.187 | 0.00489 | -0.135 | 38.233
-3.5 | 0.246 | 0.00479 | -0.135 | 51.41
-3 | 0.306 | 0.0047 | -0.136 | 65.149
-2.5 | 0.366 | 0.00465 | -0.137 | 78.859
-2 | 0.426 | 0.00497 | -0.138 | 85.842
-1.5 | 0.487 | 0.00517 | -0.139 | 94.081
-1 | 0.548 | 0.0053 | -0.139 | 103.298
-0.5 | 0.607 | 0.00549 | -0.14 | 110.493
0 | 0.665 | 0.0052 | -0.141 | 127.895
0.5 | 0.724 | 0.00486 | -0.142 | 148.917
1 | 0.783 | 0.00498 | -0.142 | 157.344
1.5 | 0.842 | 0.00512 | -0.143 | 164.38
2 | 0.9 | 0.00506 | -0.144 | 177.947
2.5 | 0.954 | 0.00531 | -0.144 | 179.625
3 | 1.009 | 0.00688 | -0.145 | 146.641
3.5 | 1.062 | 0.00829 | -0.146 | 128.153
4 | 1.115 | 0.00861 | -0.146 | 129.511
4.5 | 1.165 | 0.00897 | -0.147 | 129.952
5 | 1.211 | 0.00932 | -0.148 | 129.929
5.5 | 1.253 | 0.00966 | -0.148 | 129.646
6 | 1.29 | 0.01008 | -0.149 | 127.925
6.5 | 1.321 | 0.01054 | -0.149 | 125.396
7 | 1.338 | 0.01103 | -0.15 | 121.387
7.5 | 1.345 | 0.01152 | -0.151 | 116.821
8 | 1.342 | 0.01209 | -0.151 | 110.988
8.5 | 1.327 | 0.01271 | -0.152 | 104.437
9 | 1.302 | 0.01343 | -0.152 | 96.976
9.5 | 1.267 | 0.01404 | -0.153 | 90.256
10 | 1.224 | 0.01473 | -0.153 | 83.072
10.5 | 1.173 | 0.01547 | -0.154 | 75.804
11 | 1.115 | 0.01658 | -0.154 | 67.264
11.5 | 1.055 | 0.01722 | -0.154 | 61.249
12 | 0.99 | 0.01825 | -0.154 | 54.269
12.5 | 0.923 | 0.01966 | -0.154 | 46.972

## 124. Re 14M Mach 0.10 (2)
BIGFOIL.COM POLAR EXPORT
NACA66A710
NACA66A710 |  |  |  | Cl Max: | 1.9598 | at alpha= | 19.5 | deg
XFOIL ncrit=9 |  |  |  | L/D Max: | 184.632 | at alpha= | 0.5 | deg
Re: | 14000000 |  |  | Cd Min: | 0.06231 | at alpha= | 20 | deg
Mach: | 0.1 |  |  | Cl=0 at alpha= | -5.5685 | deg
|  |  |  | @ Cl=0.1, Cd= | 0.0045755
|  |  |  | @ Cl=0.4, Cd= | 0.0040545
|  |  |  | @ Cl=0.6, Cd= | 0.00391
alpha (deg) | Cl | Cd | Cm | Cl/Cd
-14 | -0.8972 | 0.01935 | -0.1389 | -46.3669
-13.5 | -0.864 | 0.01625 | -0.1379 | -53.1692
-13 | -0.8201 | 0.01429 | -0.1375 | -57.3898
-12 | -0.7241 | 0.01097 | -0.1371 | -66.0073
-11.5 | -0.6725 | 0.00978 | -0.1371 | -68.7628
-11 | -0.6179 | 0.00907 | -0.1373 | -68.1257
-10.5 | -0.5625 | 0.00848 | -0.1376 | -66.3325
-10 | -0.5065 | 0.00793 | -0.138 | -63.8714
-9.5 | -0.4501 | 0.00746 | -0.1384 | -60.3351
-9 | -0.3936 | 0.00702 | -0.1389 | -56.0684
-8.5 | -0.3371 | 0.00647 | -0.1394 | -52.102
-8 | -0.2804 | 0.00607 | -0.1399 | -46.1944
-7.5 | -0.2228 | 0.00581 | -0.1405 | -38.3477
-7 | -0.1653 | 0.0056 | -0.1411 | -29.5179
-6.5 | -0.1075 | 0.00537 | -0.1418 | -20.0186
-5.5 | 0.0079 | 0.00485 | -0.1432 | 1.6289
-5 | 0.066 | 0.00464 | -0.1439 | 14.2241
-4.5 | 0.124 | 0.00453 | -0.1447 | 27.3731
-3.5 | 0.2401 | 0.00428 | -0.1462 | 56.0981
-3 | 0.2982 | 0.00416 | -0.147 | 71.6827
-2 | 0.414 | 0.00404 | -0.1486 | 102.4752
-1.5 | 0.4721 | 0.00397 | -0.1494 | 118.9169
-0.5 | 0.5876 | 0.00391 | -0.1509 | 150.2813
0 | 0.6449 | 0.00391 | -0.1516 | 164.9361
0.5 | 0.7016 | 0.0038 | -0.1523 | 184.6316
1 | 0.7504 | 0.00423 | -0.1516 | 177.3995
1.5 | 0.7917 | 0.00489 | -0.1496 | 161.9018
2 | 0.8364 | 0.00546 | -0.1481 | 153.1868
2.5 | 0.8822 | 0.00612 | -0.1466 | 144.1503
3 | 0.9285 | 0.00671 | -0.1451 | 138.3756
3.5 | 0.9752 | 0.00724 | -0.1437 | 134.6961
4 | 1.0247 | 0.00759 | -0.1428 | 135.0066
4.5 | 1.0748 | 0.00786 | -0.1421 | 136.743
5 | 1.1233 | 0.0082 | -0.1411 | 136.9878
5.5 | 1.1715 | 0.0085 | -0.14 | 137.8235
6 | 1.217 | 0.00887 | -0.1384 | 137.2041
7 | 1.2955 | 0.00959 | -0.1325 | 135.0886
7.5 | 1.3343 | 0.01008 | -0.1296 | 132.371
8 | 1.3721 | 0.01066 | -0.1267 | 128.7148
8.5 | 1.4102 | 0.01127 | -0.1239 | 125.1287
9 | 1.4458 | 0.0116 | -0.1206 | 124.6379
9.5 | 1.4834 | 0.01231 | -0.1179 | 120.5037
10 | 1.5187 | 0.01316 | -0.1149 | 115.4027
10.5 | 1.5534 | 0.01413 | -0.1118 | 109.9363
11 | 1.5888 | 0.01504 | -0.1091 | 105.6383
11.5 | 1.6213 | 0.01616 | -0.1059 | 100.328
12 | 1.6562 | 0.01715 | -0.1033 | 96.5714
12.5 | 1.6894 | 0.01826 | -0.1005 | 92.5192
13 | 1.7183 | 0.01969 | -0.0972 | 87.2676
13.5 | 1.7516 | 0.02084 | -0.0947 | 84.0499
14 | 1.7785 | 0.02247 | -0.0914 | 79.15
14.5 | 1.8071 | 0.02397 | -0.0885 | 75.3901
15 | 1.8335 | 0.02571 | -0.0855 | 71.3147
15.5 | 1.8583 | 0.02763 | -0.0825 | 67.2566
16 | 1.8807 | 0.02978 | -0.0795 | 63.1531
16.5 | 1.9003 | 0.03226 | -0.0764 | 58.9058
17 | 1.9185 | 0.03494 | -0.0735 | 54.9084
17.5 | 1.9341 | 0.03799 | -0.0707 | 50.9108
18 | 1.9463 | 0.0415 | -0.0679 | 46.8988
18.5 | 1.9548 | 0.0455 | -0.0653 | 42.9626
19 | 1.9584 | 0.05029 | -0.063 | 38.9421
19.5 | 1.9598 | 0.05554 | -0.0612 | 35.2863
20 | 1.9513 | 0.06231 | -0.0597 | 31.316

## 125. Re 14M Mach 0.25 (1)
BIGFOIL.COM POLAR EXPORT
NACA66A710
NACA66A710 |  |  |  | Cl Max: | 1.342 | at alpha= | 7 | deg
JavaFoil+Calcfoil stall+Eppler ext transition |  |  |  | L/D Max: | 170.929 | at alpha= | 1.5 | deg
Re: | 14000000 |  |  | Cd Min: | 0.00461 | at alpha= | -2.5 | deg
Mach: | 0.25 |  |  | Cl=0 at alpha= | -5.6091 | deg
|  |  |  | @ Cl=0.1, Cd= | 0.005205
|  |  |  | @ Cl=0.4, Cd= | 0.0047377
|  |  |  | @ Cl=0.6, Cd= | 0.07912
alpha (deg) | Cl | Cd | Cm | Cl/Cd
-15 | -0.054 | 0.10439 | -0.059 | -0.516
-14.5 | -0.051 | 0.09975 | -0.059 | -0.511
-14 | -0.048 | 0.09385 | -0.06 | -0.513
-13.5 | -0.045 | 0.08941 | -0.06 | -0.507
-13 | -0.077 | 0.08623 | -0.06 | -0.896
-12.5 | -0.128 | 0.08073 | -0.06 | -1.587
-12 | -0.159 | 0.07634 | -0.06 | -2.086
-11.5 | -0.183 | 0.07158 | -0.062 | -2.562
-11 | -0.201 | 0.06882 | -0.061 | -2.926
-10.5 | -0.213 | 0.06478 | -0.061 | -3.295
-10 | -0.219 | 0.06016 | -0.062 | -3.644
-9.5 | -0.218 | 0.05703 | -0.062 | -3.824
-9 | -0.21 | 0.05514 | -0.06 | -3.807
-8.5 | -0.195 | 0.05114 | -0.062 | -3.817
-8 | -0.174 | 0.04762 | -0.064 | -3.654
-7.5 | -0.146 | 0.04537 | -0.064 | -3.227
-7 | -0.114 | 0.04157 | -0.069 | -2.737
-6.5 | -0.094 | 0.00574 | -0.134 | -16.422
-6 | -0.043 | 0.00563 | -0.135 | -7.6
-5.5 | 0.012 | 0.00549 | -0.136 | 2.247
-5 | 0.07 | 0.00536 | -0.137 | 13.117
-4.5 | 0.13 | 0.00505 | -0.138 | 25.798
-4 | 0.191 | 0.00494 | -0.138 | 38.752
-3.5 | 0.253 | 0.0048 | -0.139 | 52.653
-3 | 0.314 | 0.0047 | -0.14 | 66.837
-2.5 | 0.376 | 0.00461 | -0.141 | 81.635
-2 | 0.438 | 0.00494 | -0.142 | 88.62
-1.5 | 0.5 | 0.00521 | -0.142 | 95.879
-1 | 0.563 | 0.00537 | -0.143 | 104.737
-0.5 | 0.624 | 0.00551 | -0.144 | 113.188
0 | 0.684 | 0.0048 | -0.145 | 142.347
0.5 | 0.744 | 0.00494 | -0.145 | 150.495
1 | 0.804 | 0.00504 | -0.146 | 159.461
1.5 | 0.864 | 0.00506 | -0.147 | 170.929
2 | 0.925 | 0.00626 | -0.148 | 147.794
2.5 | 0.979 | 0.00667 | -0.148 | 146.688
3 | 1.035 | 0.00708 | -0.149 | 146.315
3.5 | 1.09 | 0.00855 | -0.15 | 127.487
4 | 1.143 | 0.0089 | -0.15 | 128.489
4.5 | 1.193 | 0.0093 | -0.151 | 128.375
5 | 1.238 | 0.00969 | -0.151 | 127.8
5.5 | 1.278 | 0.0101 | -0.152 | 126.577
6 | 1.311 | 0.01054 | -0.153 | 124.47
6.5 | 1.337 | 0.01106 | -0.153 | 120.844
7 | 1.342 | 0.01168 | -0.154 | 114.93
7.5 | 1.332 | 0.01226 | -0.155 | 108.704
8 | 1.306 | 0.01289 | -0.155 | 101.261
8.5 | 1.261 | 0.01369 | -0.156 | 92.101
9 | 1.198 | 0.01447 | -0.156 | 82.78
9.5 | 1.118 | 0.01526 | -0.157 | 73.226
10 | 1.021 | 0.01614 | -0.157 | 63.277
10.5 | 0.911 | 0.01708 | -0.157 | 53.357
11 | 0.787 | 0.01875 | -0.156 | 41.95
11.5 | 0.552 | 0.07194 | -0.092 | 7.671
12 | 0.439 | 0.07912 | -0.084 | 5.554

## 126. Re 14M Mach 0.25 (2)
BIGFOIL.COM POLAR EXPORT
NACA66A710
NACA66A710 |  |  |  | Cl Max: | 1.7689 | at alpha= | 14.5 | deg
XFOIL ncrit=9 |  |  |  | L/D Max: | 192.376 | at alpha= | 1 | deg
Re: | 14000000 |  |  | Cd Min: | 0.16933 | at alpha= | 19.5 | deg
Mach: | 0.25 |  |  | Cl=0 at alpha= | -5.5403 | deg
|  |  |  | @ Cl=0.1, Cd= | 0.004659
|  |  |  | @ Cl=0.4, Cd= | 0.0040928
|  |  |  | @ Cl=0.6, Cd= | 0.0039069
alpha (deg) | Cl | Cd | Cm | Cl/Cd
-15 | -0.2266 | 0.14834 | -0.0915 | -1.5276
-14.5 | -0.2094 | 0.14171 | -0.0952 | -1.4777
-14 | -0.2144 | 0.12783 | -0.0995 | -1.6772
-13.5 | -0.199 | 0.12114 | -0.1033 | -1.6427
-13 | -0.1827 | 0.1149 | -0.1069 | -1.5901
-12.5 | -0.2068 | 0.09942 | -0.1127 | -2.0801
-12 | -0.1923 | 0.09371 | -0.116 | -2.0521
-11.5 | -0.1719 | 0.08914 | -0.1188 | -1.9284
-11 | -0.1665 | 0.08205 | -0.1222 | -2.0293
-10.5 | -0.1878 | 0.07092 | -0.1274 | -2.6481
-10 | -0.5313 | 0.01197 | -0.1493 | -44.386
-9.5 | -0.4787 | 0.00966 | -0.1485 | -49.5549
-9 | -0.4199 | 0.00849 | -0.148 | -49.4582
-8.5 | -0.3594 | 0.00774 | -0.1477 | -46.4341
-8 | -0.2995 | 0.00693 | -0.1474 | -43.2179
-7.5 | -0.2393 | 0.00624 | -0.1473 | -38.3494
-7 | -0.1781 | 0.0059 | -0.1475 | -30.1864
-6.5 | -0.1167 | 0.00562 | -0.1477 | -20.7651
-5.5 | 0.0049 | 0.00505 | -0.1485 | 0.9703
-5 | 0.0654 | 0.00475 | -0.149 | 13.7684
-4.5 | 0.1262 | 0.00459 | -0.1496 | 27.4946
-4 | 0.1869 | 0.00445 | -0.1503 | 42
-3.5 | 0.2471 | 0.00434 | -0.151 | 56.9355
-3 | 0.3074 | 0.00417 | -0.1517 | 73.717
-2.5 | 0.3674 | 0.00412 | -0.1524 | 89.1748
-2 | 0.4274 | 0.00407 | -0.1532 | 105.0123
-1.5 | 0.4874 | 0.00398 | -0.154 | 122.4623
-1 | 0.5471 | 0.00396 | -0.1548 | 138.1566
-0.5 | 0.6069 | 0.0039 | -0.1557 | 155.6154
0 | 0.6661 | 0.0039 | -0.1564 | 170.7949
0.5 | 0.7249 | 0.00378 | -0.1572 | 191.7725
1 | 0.7772 | 0.00404 | -0.1567 | 192.3762
1.5 | 0.8165 | 0.00485 | -0.154 | 168.3505
2 | 0.8597 | 0.0055 | -0.1518 | 156.3091
2.5 | 0.9047 | 0.00622 | -0.1497 | 145.4502
3 | 0.9497 | 0.00687 | -0.1476 | 138.2387
3.5 | 0.9959 | 0.00742 | -0.1456 | 134.2183
4 | 1.0451 | 0.00779 | -0.1442 | 134.1592
4.5 | 1.0951 | 0.00809 | -0.1429 | 135.3646
5 | 1.1385 | 0.00842 | -0.1401 | 135.2138
5.5 | 1.1798 | 0.00878 | -0.1369 | 134.3736
6 | 1.2214 | 0.00922 | -0.1338 | 132.4729
6.5 | 1.2649 | 0.00965 | -0.1311 | 131.0777
7 | 1.3071 | 0.01017 | -0.1283 | 128.5251
7.5 | 1.3488 | 0.01075 | -0.1254 | 125.4698
8 | 1.3874 | 0.01152 | -0.1219 | 120.434
8.5 | 1.4279 | 0.01223 | -0.1188 | 116.7539
9 | 1.4654 | 0.01269 | -0.1152 | 115.4768
9.5 | 1.5018 | 0.01372 | -0.1114 | 109.4606
10 | 1.5387 | 0.01478 | -0.1079 | 104.1069
10.5 | 1.5727 | 0.0161 | -0.1039 | 97.6832
11.5 | 1.6366 | 0.01918 | -0.0957 | 85.3285
12 | 1.6713 | 0.02061 | -0.0921 | 81.0917
12.5 | 1.7027 | 0.02235 | -0.0882 | 76.1834
13 | 1.7247 | 0.02491 | -0.0834 | 69.2373
13.5 | 1.7512 | 0.02717 | -0.0793 | 64.4534
14 | 1.7636 | 0.03083 | -0.0741 | 57.204
14.5 | 1.7689 | 0.03533 | -0.0688 | 50.0679
15 | 1.7573 | 0.04168 | -0.0632 | 42.1617
15.5 | 1.7315 | 0.04991 | -0.0583 | 34.6924
16 | 1.6946 | 0.06011 | -0.055 | 28.1916
16.5 | 1.6527 | 0.07206 | -0.0544 | 22.9351
17 | 1.6097 | 0.08573 | -0.0568 | 18.7764
17.5 | 1.5682 | 0.10086 | -0.0625 | 15.5483
18 | 1.5312 | 0.11698 | -0.071 | 13.0894
18.5 | 1.4986 | 0.13371 | -0.0814 | 11.2078
19 | 1.4685 | 0.15122 | -0.0933 | 9.711
19.5 | 1.4393 | 0.16933 | -0.1056 | 8.5

## 127. Re 14M Mach 0.50 (1)
BIGFOIL.COM POLAR EXPORT
NACA66A710
NACA66A710 |  |  |  | Cl Max: | 1.346 | at alpha= | 20 | deg
JavaFoil+Calcfoil stall+Eppler ext transition |  |  |  | L/D Max: | 147.735 | at alpha= | 2 | deg
Re: | 14000000 |  |  | Cd Min: | 0.00469 | at alpha= | -2 | deg
Mach: | 0.5 |  |  | Cl=0 at alpha= | -5.6379 | deg
|  |  |  | @ Cl=0.1, Cd= | 0.019671
|  |  |  | @ Cl=0.4, Cd= | 0.0047957
|  |  |  | @ Cl=0.6, Cd= | 0.0049223
alpha (deg) | Cl | Cd | Cm | Cl/Cd
-20 | -0.783 | 0.14007 | -0.075 | -5.593
-19.5 | -0.755 | 0.14095 | -0.074 | -5.36
-19 | -0.728 | 0.13534 | -0.074 | -5.382
-18.5 | -0.702 | 0.12828 | -0.075 | -5.47
-18 | -0.676 | 0.1192 | -0.077 | -5.672
-17.5 | -0.652 | 0.10957 | -0.081 | -5.947
-17 | -0.627 | 0.10111 | -0.084 | -6.202
-16.5 | -0.593 | 0.11186 | -0.074 | -5.298
-16 | -0.564 | 0.11108 | -0.072 | -5.079
-15.5 | -0.539 | 0.10149 | -0.075 | -5.308
-15 | -0.513 | 0.09384 | -0.078 | -5.463
-14.5 | -0.487 | 0.08577 | -0.082 | -5.684
-14 | -0.463 | 0.07795 | -0.087 | -5.934
-13.5 | -0.438 | 0.07003 | -0.091 | -6.255
-13 | -0.421 | 0.05364 | -0.104 | -7.845
-12.5 | -0.374 | 0.07871 | -0.073 | -4.755
-12 | -0.347 | 0.07749 | -0.07 | -4.473
-11.5 | -0.32 | 0.07075 | -0.073 | -4.522
-11 | -0.293 | 0.0653 | -0.076 | -4.492
-10.5 | -0.267 | 0.06004 | -0.08 | -4.443
-10 | -0.241 | 0.05462 | -0.085 | -4.405
-9.5 | -0.26 | 0.00748 | -0.144 | -34.74
-9 | -0.228 | 0.0068 | -0.146 | -33.548
-8.5 | -0.157 | 0.05265 | -0.071 | -2.976
-8 | -0.129 | 0.0504 | -0.069 | -2.567
-7.5 | -0.102 | 0.04661 | -0.071 | -2.197
-7 | -0.075 | 0.04315 | -0.074 | -1.747
-6.5 | -0.048 | 0.03988 | -0.078 | -1.213
-6 | -0.021 | 0.03996 | -0.072 | -0.529
-5.5 | 0.008 | 0.03811 | -0.069 | 0.207
-5 | 0.057 | 0.03556 | -0.072 | 1.602
-4.5 | 0.139 | 0.00526 | -0.154 | 26.344
-4 | 0.209 | 0.00512 | -0.155 | 40.829
-3.5 | 0.278 | 0.00497 | -0.156 | 56.039
-3 | 0.348 | 0.00487 | -0.156 | 71.512
-2.5 | 0.418 | 0.00477 | -0.157 | 87.742
-2 | 0.488 | 0.00469 | -0.158 | 104.073
-1.5 | 0.558 | 0.00494 | -0.159 | 112.982
-1 | 0.629 | 0.00491 | -0.16 | 128.219
-0.5 | 0.697 | 0.00505 | -0.161 | 138.01
0 | 0.763 | 0.00611 | -0.161 | 124.811
0.5 | 0.83 | 0.00598 | -0.162 | 138.778
1 | 0.897 | 0.00634 | -0.163 | 141.41
1.5 | 0.964 | 0.00666 | -0.164 | 144.809
2 | 1.031 | 0.00698 | -0.164 | 147.735
2.5 | 1.089 | 0.00759 | -0.165 | 143.48
3 | 1.149 | 0.00946 | -0.166 | 121.424
3.5 | 1.207 | 0.00988 | -0.166 | 122.097
4 | 1.26 | 0.01039 | -0.167 | 121.332
4.5 | 1.307 | 0.01095 | -0.168 | 119.279
5 | 1.336 | 0.01154 | -0.169 | 115.728
5.5 | 1.341 | 0.01224 | -0.169 | 109.508
6 | 1.297 | 0.01318 | -0.17 | 98.373
6.5 | 1.015 | 0.01437 | -0.17 | 70.628
7 | 0.671 | 0.04657 | -0.083 | 14.406
7.5 | 0.853 | 0.01532 | -0.172 | 55.642
8 | 0.883 | 0.01645 | -0.172 | 53.707
8.5 | 0.75 | 0.05532 | -0.09 | 13.564
9 | 0.945 | 0.01731 | -0.174 | 54.568
9.5 | 0.975 | 0.01855 | -0.174 | 52.537
10 | 1.004 | 0.02028 | -0.174 | 49.482
10.5 | 1.013 | 0.02535 | -0.171 | 39.952
11 | 1.064 | 0.02081 | -0.176 | 51.144
11.5 | 1.092 | 0.02261 | -0.176 | 48.298
12 | 1.118 | 0.02495 | -0.176 | 44.831
12.5 | 1.12 | 0.03277 | -0.171 | 34.169
13 | 0.986 | 0.092 | -0.107 | 10.722
13.5 | 1.205 | 0.0277 | -0.177 | 43.494
14 | 1.229 | 0.03088 | -0.177 | 39.792
14.5 | 1.248 | 0.03542 | -0.176 | 35.224
15 | 1.26 | 0.03764 | -0.174 | 33.471
15.5 | 1.129 | 0.10484 | -0.125 | 10.772
16 | 1.185 | 0.09368 | -0.141 | 12.646
16.5 | 1.183 | 0.11504 | -0.128 | 10.28
17 | 1.187 | 0.1393 | -0.114 | 8.523
17.5 | 1.217 | 0.14155 | -0.119 | 8.595
18 | 1.247 | 0.14259 | -0.124 | 8.748
18.5 | 1.273 | 0.15 | -0.125 | 8.49
19 | 1.29 | 0.16606 | -0.12 | 7.768
19.5 | 1.318 | 0.1697 | -0.124 | 7.768
20 | 1.346 | 0.17447 | -0.126 | 7.713

## 128. Re 14M Mach 0.50 (2)
BIGFOIL.COM POLAR EXPORT
NACA66A710
NACA66A710 |  |  |  | Cl Max: | 1.4458 | at alpha= | 8 | deg
XFOIL ncrit=9 |  |  |  | L/D Max: | 245.934 | at alpha= | 1 | deg
Re: | 14000000 |  |  | Cd Min: | 0.20145 | at alpha= | -20 | deg
Mach: | 0.5 |  |  | Cl=0 at alpha= | -6.4728 | deg
|  |  |  | @ Cl=0.1, Cd= | 0.0094586
|  |  |  | @ Cl=0.4, Cd= | 0.0042451
|  |  |  | @ Cl=0.6, Cd= | 0.0040077
alpha (deg) | Cl | Cd | Cm | Cl/Cd
-20 | -0.3539 | 0.20145 | -0.0271 | -1.7568
-19.5 | -0.3352 | 0.19475 | -0.0324 | -1.7212
-19 | -0.3161 | 0.18822 | -0.0378 | -1.6794
-18.5 | -0.2971 | 0.18173 | -0.0432 | -1.6348
-18 | -0.2791 | 0.17517 | -0.0486 | -1.5933
-17.5 | -0.2607 | 0.16858 | -0.0539 | -1.5464
-17 | -0.2428 | 0.16195 | -0.0593 | -1.4992
-16.5 | -0.2751 | 0.17675 | -0.0893 | -1.5564
-16 | -0.2514 | 0.17032 | -0.094 | -1.476
-15.5 | -0.2303 | 0.16252 | -0.0986 | -1.4171
-15 | -0.2073 | 0.15595 | -0.103 | -1.3293
-14.5 | -0.1847 | 0.14898 | -0.1073 | -1.2398
-14 | -0.1672 | 0.14077 | -0.1117 | -1.1878
-13.5 | -0.1471 | 0.13365 | -0.1159 | -1.1006
-13 | -0.1282 | 0.12628 | -0.12 | -1.0152
-12.5 | -0.1121 | 0.11853 | -0.124 | -0.94575
-12 | -0.0986 | 0.11068 | -0.1276 | -0.89086
-11.5 | -0.0797 | 0.10423 | -0.1313 | -0.76466
-11 | -0.0669 | 0.09674 | -0.1351 | -0.69154
-10.5 | -0.0498 | 0.09055 | -0.1385 | -0.54997
-10 | -0.0316 | 0.08479 | -0.1417 | -0.37269
-9.5 | -0.0197 | 0.07826 | -0.1447 | -0.25173
-9 | -0.0109 | 0.07144 | -0.1479 | -0.15258
-8.5 | -0.001 | 0.06527 | -0.1507 | -0.015321
-8 | 0.0035 | 0.05898 | -0.1533 | 0.059342
-7.5 | 0.0053 | 0.0533 | -0.155 | 0.099437
-7 | -0.0067 | 0.04656 | -0.1597 | -0.1439
-6.5 | -0.001 | 0.03801 | -0.1667 | -0.026309
-6 | 0.0174 | 0.02955 | -0.1709 | 0.58883
-5.5 | 0.0449 | 0.02051 | -0.1729 | 2.1892
-5 | 0.0822 | 0.01161 | -0.1731 | 7.0801
-4.5 | 0.133 | 0.00547 | -0.1726 | 24.3144
-4 | 0.205 | 0.00484 | -0.1723 | 42.3554
-3.5 | 0.2768 | 0.0046 | -0.1724 | 60.1739
-3 | 0.3473 | 0.00438 | -0.1727 | 79.2922
-2.5 | 0.4176 | 0.0042 | -0.1733 | 99.4286
-1.5 | 0.5558 | 0.00404 | -0.1749 | 137.5743
-0.5 | 0.6927 | 0.00394 | -0.1768 | 175.8122
0 | 0.7607 | 0.00392 | -0.1777 | 194.0561
0.5 | 0.8286 | 0.00382 | -0.1786 | 216.911
1 | 0.8952 | 0.00364 | -0.1794 | 245.9341
2.5 | 0.9756 | 0.0065 | -0.1574 | 150.0923
3 | 0.9957 | 0.00761 | -0.1486 | 130.841
3.5 | 1.0273 | 0.00866 | -0.1422 | 118.6259
4 | 1.0726 | 0.00938 | -0.1383 | 114.3497
4.5 | 1.1231 | 0.00999 | -0.1351 | 112.4224
5 | 1.1736 | 0.01066 | -0.1318 | 110.0938
5.5 | 1.2242 | 0.01138 | -0.1283 | 107.5747
6 | 1.2741 | 0.0122 | -0.1245 | 104.4344
6.5 | 1.3261 | 0.01301 | -0.1207 | 101.9293
7 | 1.3742 | 0.01406 | -0.116 | 97.7383
7.5 | 1.4207 | 0.01533 | -0.1107 | 92.6745
8 | 1.4458 | 0.01785 | -0.1019 | 80.9972
8.5 | 1.4398 | 0.02291 | -0.0903 | 62.8459
9.5 | 1.4233 | 0.03962 | -0.0721 | 35.9238
10 | 1.3846 | 0.04897 | -0.0646 | 28.2745
10.5 | 1.3418 | 0.05955 | -0.0604 | 22.5323
11 | 1.298 | 0.07182 | -0.0599 | 18.073
11.5 | 1.2567 | 0.08582 | -0.0637 | 14.6434
12 | 1.2201 | 0.10163 | -0.0718 | 12.0053
12.5 | 1.1915 | 0.11911 | -0.0835 | 10.0034
13 | 1.1762 | 0.13777 | -0.0963 | 8.5374

## 129. Re 16M Mach 0.00 (1)
BIGFOIL.COM POLAR EXPORT
NACA66A710
NACA66A710 |  |  |  | Cl Max: | 1.347 | at alpha= | 7.5 | deg
JavaFoil+Calcfoil stall+Eppler ext transition |  |  |  | L/D Max: | 175.464 | at alpha= | 2.5 | deg
Re: | 16000000 |  |  | Cd Min: | 0.00471 | at alpha= | -3.5 | deg
Mach: | 0 |  |  | Cl=0 at alpha= | -5.6111 | deg
|  |  |  | @ Cl=0.1, Cd= | 0.0051759
|  |  |  | @ Cl=0.4, Cd= | 0.0051512
|  |  |  | @ Cl=0.6, Cd= | 0.0055719
alpha (deg) | Cl | Cd | Cm | Cl/Cd
-17.5 | -0.223 | 0.13229 | -0.055 | -1.69
-17 | -0.235 | 0.12379 | -0.056 | -1.896
-16.5 | -0.246 | 0.11939 | -0.056 | -2.061
-16 | -0.258 | 0.1121 | -0.057 | -2.298
-15.5 | -0.269 | 0.107 | -0.057 | -2.514
-15 | -0.28 | 0.10181 | -0.057 | -2.752
-14.5 | -0.291 | 0.09699 | -0.057 | -2.998
-14 | -0.301 | 0.09217 | -0.057 | -3.261
-13.5 | -0.309 | 0.08736 | -0.058 | -3.539
-13 | -0.316 | 0.08359 | -0.058 | -3.781
-12.5 | -0.318 | 0.0789 | -0.058 | -4.028
-12 | -0.316 | 0.0757 | -0.057 | -4.177
-11.5 | -0.312 | 0.0721 | -0.058 | -4.327
-11 | -0.305 | 0.06771 | -0.058 | -4.502
-10.5 | -0.294 | 0.06327 | -0.059 | -4.65
-10 | -0.28 | 0.05923 | -0.061 | -4.733
-9.5 | -0.262 | 0.05591 | -0.061 | -4.692
-9 | -0.24 | 0.05312 | -0.061 | -4.526
-8.5 | -0.215 | 0.04985 | -0.063 | -4.309
-8 | -0.186 | 0.04597 | -0.066 | -4.038
-7.5 | -0.153 | 0.04288 | -0.07 | -3.561
-7 | -0.143 | 0.00573 | -0.129 | -25.01
-6.5 | -0.094 | 0.00559 | -0.13 | -16.889
-6 | -0.042 | 0.00547 | -0.131 | -7.753
-5.5 | 0.012 | 0.00533 | -0.132 | 2.279
-5 | 0.069 | 0.00524 | -0.133 | 13.13
-4.5 | 0.127 | 0.00512 | -0.133 | 24.795
-4 | 0.186 | 0.00482 | -0.134 | 38.589
-3.5 | 0.245 | 0.00471 | -0.135 | 52.107
-3 | 0.305 | 0.00471 | -0.136 | 64.722
-2.5 | 0.365 | 0.00508 | -0.136 | 71.777
-2 | 0.424 | 0.0052 | -0.137 | 81.58
-1.5 | 0.484 | 0.00533 | -0.138 | 90.819
-1 | 0.545 | 0.00546 | -0.139 | 99.781
-0.5 | 0.604 | 0.00558 | -0.139 | 108.118
0 | 0.662 | 0.00534 | -0.14 | 124.041
0.5 | 0.721 | 0.00506 | -0.141 | 142.502
1 | 0.779 | 0.00509 | -0.142 | 152.946
1.5 | 0.837 | 0.00522 | -0.142 | 160.382
2 | 0.896 | 0.00542 | -0.143 | 165.398
2.5 | 0.949 | 0.00541 | -0.144 | 175.464
3 | 1.004 | 0.00684 | -0.144 | 146.725
3.5 | 1.058 | 0.00807 | -0.145 | 131.064
4 | 1.11 | 0.00838 | -0.146 | 132.443
4.5 | 1.16 | 0.00874 | -0.146 | 132.777
5 | 1.206 | 0.00907 | -0.147 | 132.992
5.5 | 1.249 | 0.00938 | -0.148 | 133.062
6 | 1.286 | 0.00979 | -0.148 | 131.333
6.5 | 1.319 | 0.01019 | -0.149 | 129.354
7 | 1.337 | 0.01068 | -0.149 | 125.247
7.5 | 1.347 | 0.01114 | -0.15 | 120.842
8 | 1.346 | 0.01166 | -0.15 | 115.399
8.5 | 1.335 | 0.01227 | -0.151 | 108.866
9 | 1.315 | 0.01295 | -0.152 | 101.532
9.5 | 1.285 | 0.01367 | -0.152 | 94.022
10 | 1.248 | 0.01418 | -0.153 | 88.005
10.5 | 1.203 | 0.01487 | -0.153 | 80.921
11 | 1.152 | 0.01588 | -0.153 | 72.573
11.5 | 1.099 | 0.01647 | -0.154 | 66.729
12 | 1.041 | 0.01737 | -0.154 | 59.965
12.5 | 0.982 | 0.01849 | -0.154 | 53.129

## 130. Re 16M Mach 0.00 (2)
BIGFOIL.COM POLAR EXPORT
NACA66A710
NACA66A710 |  |  |  | Cl Max: | 2.005 | at alpha= | 20 | deg
XFOIL ncrit=9 |  |  |  | L/D Max: | 173.242 | at alpha= | 0.5 | deg
Re: | 16000000 |  |  | Cd Min: | 0.05241 | at alpha= | 20 | deg
Mach: | 0 |  |  | Cl=0 at alpha= | -5.5733 | deg
|  |  |  | @ Cl=0.1, Cd= | 0.0044591
|  |  |  | @ Cl=0.4, Cd= | 0.0039921
|  |  |  | @ Cl=0.6, Cd= | 0.0038842
alpha (deg) | Cl | Cd | Cm | Cl/Cd
-17.5 | -0.9959 | 0.03657 | -0.1437 | -27.2327
-17 | -1.0771 | 0.02767 | -0.143 | -38.9266
-16.5 | -1.0924 | 0.02406 | -0.1378 | -45.4032
-16 | -1.0741 | 0.02109 | -0.1359 | -50.9294
-15.5 | -1.0431 | 0.01879 | -0.1349 | -55.5136
-15 | -1.0047 | 0.017 | -0.1342 | -59.1
-14.5 | -0.9621 | 0.01547 | -0.1339 | -62.1913
-14 | -0.9164 | 0.01417 | -0.1337 | -64.6718
-13.5 | -0.8687 | 0.01298 | -0.1337 | -66.926
-13 | -0.8191 | 0.01194 | -0.1339 | -68.6013
-12.5 | -0.7706 | 0.01054 | -0.1339 | -73.112
-12 | -0.7191 | 0.00961 | -0.1342 | -74.8283
-11.5 | -0.6659 | 0.00892 | -0.1346 | -74.6525
-11 | -0.6116 | 0.00838 | -0.135 | -72.9833
-10.5 | -0.5566 | 0.00788 | -0.1356 | -70.6345
-10 | -0.5012 | 0.00742 | -0.1361 | -67.5472
-9.5 | -0.4456 | 0.00703 | -0.1367 | -63.3855
-9 | -0.3896 | 0.00664 | -0.1373 | -58.6747
-8.5 | -0.3338 | 0.00618 | -0.1379 | -54.0129
-8 | -0.2775 | 0.00582 | -0.1386 | -47.6804
-7.5 | -0.2206 | 0.00559 | -0.1393 | -39.4633
-7 | -0.1635 | 0.00538 | -0.14 | -30.3903
-6.5 | -0.1062 | 0.00517 | -0.1408 | -20.5416
-5.5 | 0.0084 | 0.00471 | -0.1423 | 1.7834
-5 | 0.0659 | 0.00453 | -0.143 | 14.5475
-4.5 | 0.1236 | 0.00441 | -0.1438 | 28.0272
-3 | 0.2964 | 0.0041 | -0.1462 | 72.2927
-1.5 | 0.4692 | 0.00392 | -0.1486 | 119.6939
-0.5 | 0.584 | 0.00387 | -0.1501 | 150.9044
0 | 0.6404 | 0.00392 | -0.1507 | 163.3673
0.5 | 0.6947 | 0.00401 | -0.1509 | 173.2419
1 | 0.7405 | 0.00466 | -0.1496 | 158.9056
1.5 | 0.7848 | 0.00524 | -0.1482 | 149.771
2 | 0.831 | 0.00552 | -0.1472 | 150.5435
2.5 | 0.8779 | 0.00612 | -0.146 | 143.4477
3 | 0.9257 | 0.00662 | -0.1449 | 139.8338
3.5 | 0.9736 | 0.0071 | -0.1438 | 137.1268
4 | 1.0236 | 0.00742 | -0.1431 | 137.9515
4.5 | 1.0743 | 0.00767 | -0.1426 | 140.0652
5 | 1.1231 | 0.00798 | -0.1418 | 140.7393
5.5 | 1.1717 | 0.00828 | -0.1409 | 141.5097
6 | 1.2185 | 0.00864 | -0.1396 | 141.0301
6.5 | 1.2643 | 0.00895 | -0.1382 | 141.2626
7 | 1.3015 | 0.00932 | -0.1349 | 139.6459
7.5 | 1.3394 | 0.00975 | -0.1319 | 137.3744
8 | 1.3765 | 0.0103 | -0.1289 | 133.6408
9 | 1.4523 | 0.01143 | -0.1236 | 127.0604
9.5 | 1.4868 | 0.0118 | -0.1203 | 126
10 | 1.5217 | 0.01263 | -0.1173 | 120.483
10.5 | 1.5573 | 0.01343 | -0.1146 | 115.9568
11 | 1.5934 | 0.01424 | -0.112 | 111.8961
11.5 | 1.6272 | 0.0152 | -0.1092 | 107.0526
12 | 1.6615 | 0.01612 | -0.1066 | 103.0707
12.5 | 1.6953 | 0.01711 | -0.104 | 99.0824
13 | 1.7258 | 0.01833 | -0.101 | 94.1517
13.5 | 1.7576 | 0.01945 | -0.0984 | 90.365
14 | 1.7868 | 0.02082 | -0.0955 | 85.8213
14.5 | 1.8156 | 0.02218 | -0.0928 | 81.8575
15 | 1.8422 | 0.02374 | -0.0899 | 77.599
15.5 | 1.8682 | 0.0254 | -0.0871 | 73.5512
16 | 1.8923 | 0.02725 | -0.0842 | 69.4422
16.5 | 1.9136 | 0.02936 | -0.0812 | 65.1771
17 | 1.9337 | 0.03165 | -0.0784 | 61.0964
17.5 | 1.9518 | 0.0342 | -0.0756 | 57.0702
18 | 1.9676 | 0.03704 | -0.073 | 53.121
18.5 | 1.982 | 0.04015 | -0.0705 | 49.3649
19 | 1.993 | 0.04371 | -0.0681 | 45.596
19.5 | 2.0002 | 0.04782 | -0.0659 | 41.8277
20 | 2.005 | 0.05241 | -0.064 | 38.2561

## 131. Re 16M Mach 0.10 (1)
BIGFOIL.COM POLAR EXPORT
NACA66A710
NACA66A710 |  |  |  | Cl Max: | 1.346 | at alpha= | 7.5 | deg
JavaFoil+Calcfoil stall+Eppler ext transition |  |  |  | L/D Max: | 174.747 | at alpha= | 2.5 | deg
Re: | 16000000 |  |  | Cd Min: | 0.00472 | at alpha= | -3.5 | deg
Mach: | 0.1 |  |  | Cl=0 at alpha= | -5.6091 | deg
|  |  |  | @ Cl=0.1, Cd= | 0.0051766
|  |  |  | @ Cl=0.4, Cd= | 0.0051707
|  |  |  | @ Cl=0.6, Cd= | 0.0055946
alpha (deg) | Cl | Cd | Cm | Cl/Cd
-17 | -0.198 | 0.12518 | -0.056 | -1.578
-16.5 | -0.21 | 0.12111 | -0.055 | -1.736
-16 | -0.223 | 0.11335 | -0.056 | -1.971
-15.5 | -0.237 | 0.10779 | -0.057 | -2.196
-15 | -0.25 | 0.10279 | -0.057 | -2.431
-14.5 | -0.263 | 0.09769 | -0.058 | -2.69
-14 | -0.275 | 0.09271 | -0.058 | -2.966
-13.5 | -0.286 | 0.08803 | -0.058 | -3.25
-13 | -0.296 | 0.08324 | -0.058 | -3.553
-12.5 | -0.3 | 0.07939 | -0.058 | -3.781
-12 | -0.301 | 0.07553 | -0.058 | -3.987
-11.5 | -0.3 | 0.07052 | -0.06 | -4.249
-11 | -0.294 | 0.06755 | -0.059 | -4.36
-10.5 | -0.286 | 0.06362 | -0.059 | -4.498
-10 | -0.274 | 0.05955 | -0.06 | -4.601
-9.5 | -0.258 | 0.05632 | -0.061 | -4.576
-9 | -0.237 | 0.05345 | -0.061 | -4.439
-8.5 | -0.213 | 0.04892 | -0.066 | -4.358
-8 | -0.184 | 0.04639 | -0.065 | -3.974
-7.5 | -0.152 | 0.04343 | -0.068 | -3.499
-7 | -0.143 | 0.00574 | -0.13 | -24.934
-6.5 | -0.095 | 0.00561 | -0.131 | -16.842
-6 | -0.043 | 0.0055 | -0.132 | -7.734
-5.5 | 0.012 | 0.00535 | -0.132 | 2.276
-5 | 0.069 | 0.00523 | -0.133 | 13.194
-4.5 | 0.127 | 0.00513 | -0.134 | 24.808
-4 | 0.187 | 0.00482 | -0.135 | 38.781
-3.5 | 0.246 | 0.00472 | -0.135 | 52.171
-3 | 0.306 | 0.00472 | -0.136 | 64.839
-2.5 | 0.366 | 0.00508 | -0.137 | 72.143
-2 | 0.426 | 0.00524 | -0.138 | 81.326
-1.5 | 0.487 | 0.00531 | -0.139 | 91.696
-1 | 0.548 | 0.00548 | -0.139 | 99.948
-0.5 | 0.607 | 0.00561 | -0.14 | 108.23
0 | 0.665 | 0.00534 | -0.141 | 124.494
0.5 | 0.724 | 0.00504 | -0.142 | 143.825
1 | 0.783 | 0.00513 | -0.142 | 152.708
1.5 | 0.842 | 0.00522 | -0.143 | 161.137
2 | 0.9 | 0.0054 | -0.144 | 166.694
2.5 | 0.954 | 0.00546 | -0.144 | 174.747
3 | 1.009 | 0.00685 | -0.145 | 147.228
3.5 | 1.063 | 0.00813 | -0.146 | 130.738
4 | 1.115 | 0.00843 | -0.146 | 132.3
4.5 | 1.166 | 0.00877 | -0.147 | 132.891
5 | 1.211 | 0.00912 | -0.148 | 132.767
5.5 | 1.253 | 0.00945 | -0.148 | 132.68
6 | 1.291 | 0.00986 | -0.149 | 130.866
6.5 | 1.322 | 0.01028 | -0.15 | 128.628
7 | 1.339 | 0.01078 | -0.15 | 124.232
7.5 | 1.346 | 0.01126 | -0.151 | 119.589
8 | 1.342 | 0.01184 | -0.151 | 113.4
8.5 | 1.328 | 0.01241 | -0.152 | 107.059
9 | 1.303 | 0.01311 | -0.152 | 99.347
9.5 | 1.268 | 0.01372 | -0.153 | 92.467
10 | 1.225 | 0.01441 | -0.153 | 84.986
10.5 | 1.174 | 0.01518 | -0.154 | 77.308
11 | 1.116 | 0.01617 | -0.154 | 68.99
11.5 | 1.055 | 0.0168 | -0.154 | 62.82
12 | 0.991 | 0.01775 | -0.155 | 55.858
12.5 | 0.925 | 0.019 | -0.155 | 48.717

## 132. Re 16M Mach 0.10 (2)
BIGFOIL.COM POLAR EXPORT
NACA66A710
NACA66A710 |  |  |  | Cl Max: | 1.9739 | at alpha= | 19.5 | deg
XFOIL ncrit=9 |  |  |  | L/D Max: | 174.75 | at alpha= | 0.5 | deg
Re: | 16000000 |  |  | Cd Min: | 0.06273 | at alpha= | 20 | deg
Mach: | 0.1 |  |  | Cl=0 at alpha= | -5.5691 | deg
|  |  |  | @ Cl=0.1, Cd= | 0.0044636
|  |  |  | @ Cl=0.4, Cd= | 0.0039946
|  |  |  | @ Cl=0.6, Cd= | 0.003881
alpha (deg) | Cl | Cd | Cm | Cl/Cd
-14.5 | -0.9486 | 0.01973 | -0.1391 | -48.0791
-14 | -0.9148 | 0.01698 | -0.1381 | -53.8751
-13.5 | -0.8729 | 0.0149 | -0.1375 | -58.5839
-13 | -0.8258 | 0.01332 | -0.1372 | -61.997
-12.5 | -0.776 | 0.01203 | -0.1371 | -64.5054
-12 | -0.7256 | 0.01069 | -0.137 | -67.8765
-11.5 | -0.6742 | 0.00944 | -0.137 | -71.4195
-11 | -0.6195 | 0.00873 | -0.1372 | -70.9622
-10.5 | -0.5638 | 0.00814 | -0.1375 | -69.2629
-10 | -0.5076 | 0.00763 | -0.1379 | -66.5269
-9.5 | -0.4512 | 0.0072 | -0.1383 | -62.6667
-9 | -0.3944 | 0.00677 | -0.1388 | -58.257
-8.5 | -0.3376 | 0.00638 | -0.1393 | -52.9154
-8 | -0.2809 | 0.0059 | -0.1398 | -47.6102
-7.5 | -0.2234 | 0.00564 | -0.1405 | -39.6099
-7 | -0.1657 | 0.00542 | -0.1411 | -30.572
-6.5 | -0.1078 | 0.0052 | -0.1418 | -20.7308
-5.5 | 0.008 | 0.00477 | -0.1432 | 1.6771
-5 | 0.0658 | 0.00454 | -0.1439 | 14.4934
-4.5 | 0.124 | 0.00441 | -0.1447 | 28.1179
-4 | 0.1821 | 0.00432 | -0.1455 | 42.1528
-3.5 | 0.2402 | 0.00421 | -0.1463 | 57.0546
-3 | 0.298 | 0.0041 | -0.147 | 72.6829
-2.5 | 0.3561 | 0.00404 | -0.1478 | 88.1436
-1.5 | 0.472 | 0.00392 | -0.1494 | 120.4082
-1 | 0.53 | 0.00388 | -0.1502 | 136.5979
-0.5 | 0.5875 | 0.00387 | -0.1509 | 151.8088
0 | 0.6442 | 0.00392 | -0.1515 | 164.3367
0.5 | 0.699 | 0.004 | -0.1518 | 174.75
1 | 0.745 | 0.00463 | -0.1505 | 160.9071
1.5 | 0.7891 | 0.00524 | -0.149 | 150.5916
2 | 0.8354 | 0.00552 | -0.1479 | 151.3406
3 | 0.9298 | 0.00665 | -0.1454 | 139.8195
3.5 | 0.9778 | 0.00713 | -0.1442 | 137.1388
4 | 1.0279 | 0.00745 | -0.1435 | 137.9732
4.5 | 1.0786 | 0.0077 | -0.1429 | 140.0779
5 | 1.1275 | 0.00803 | -0.1419 | 140.411
5.5 | 1.176 | 0.00834 | -0.1409 | 141.0072
6 | 1.2227 | 0.00869 | -0.1395 | 140.702
6.5 | 1.2649 | 0.00899 | -0.1371 | 140.7008
7 | 1.3023 | 0.0094 | -0.1338 | 138.5426
7.5 | 1.3414 | 0.00985 | -0.131 | 136.1827
8 | 1.3789 | 0.01043 | -0.1279 | 132.2052
9 | 1.4561 | 0.01159 | -0.1226 | 125.6342
9.5 | 1.4895 | 0.01205 | -0.119 | 123.61
10 | 1.5252 | 0.01289 | -0.116 | 118.3243
10.5 | 1.5619 | 0.0137 | -0.1133 | 114.0073
11 | 1.5973 | 0.01458 | -0.1104 | 109.5542
11.5 | 1.6312 | 0.01561 | -0.1075 | 104.4971
12 | 1.6662 | 0.01656 | -0.1048 | 100.6159
12.5 | 1.6992 | 0.01765 | -0.1019 | 96.272
13 | 1.7297 | 0.01896 | -0.0988 | 91.2289
13.5 | 1.7624 | 0.02012 | -0.0962 | 87.5944
14 | 1.7898 | 0.02167 | -0.0929 | 82.5934
14.5 | 1.8196 | 0.02309 | -0.0901 | 78.8047
15 | 1.8463 | 0.02477 | -0.0871 | 74.5377
15.5 | 1.8705 | 0.02667 | -0.0839 | 70.135
16 | 1.8934 | 0.02874 | -0.0808 | 65.8803
16.5 | 1.9138 | 0.0311 | -0.0777 | 61.537
17 | 1.9326 | 0.0337 | -0.0747 | 57.3472
17.5 | 1.9482 | 0.03666 | -0.0718 | 53.1424
18 | 1.9616 | 0.04 | -0.069 | 49.04
18.5 | 1.9702 | 0.04394 | -0.0662 | 44.8384
19 | 1.9698 | 0.04904 | -0.0635 | 40.1672
19.5 | 1.9739 | 0.05394 | -0.0616 | 36.5944
20 | 1.9483 | 0.06273 | -0.0596 | 31.0585

## 133. Re 16M Mach 0.25 (1)
BIGFOIL.COM POLAR EXPORT
NACA66A710
NACA66A710 |  |  |  | Cl Max: | 1.343 | at alpha= | 7 | deg
JavaFoil+Calcfoil stall+Eppler ext transition |  |  |  | L/D Max: | 171.809 | at alpha= | 2 | deg
Re: | 16000000 |  |  | Cd Min: | 0.00471 | at alpha= | -3 | deg
Mach: | 0.25 |  |  | Cl=0 at alpha= | -5.6091 | deg
|  |  |  | @ Cl=0.1, Cd= | 0.00514
|  |  |  | @ Cl=0.4, Cd= | 0.0051542
|  |  |  | @ Cl=0.6, Cd= | 0.07815
alpha (deg) | Cl | Cd | Cm | Cl/Cd
-15 | -0.054 | 0.10468 | -0.059 | -0.515
-14.5 | -0.051 | 0.09871 | -0.059 | -0.517
-14 | -0.048 | 0.09381 | -0.06 | -0.514
-13.5 | -0.045 | 0.08842 | -0.06 | -0.513
-13 | -0.077 | 0.08524 | -0.06 | -0.906
-12.5 | -0.128 | 0.0805 | -0.06 | -1.591
-12 | -0.159 | 0.07601 | -0.061 | -2.095
-11.5 | -0.183 | 0.0712 | -0.062 | -2.577
-11 | -0.201 | 0.06798 | -0.061 | -2.963
-10.5 | -0.213 | 0.06425 | -0.061 | -3.323
-10 | -0.219 | 0.0601 | -0.063 | -3.648
-9.5 | -0.218 | 0.05656 | -0.063 | -3.857
-9 | -0.21 | 0.05505 | -0.06 | -3.813
-8.5 | -0.195 | 0.05091 | -0.063 | -3.836
-8 | -0.174 | 0.04744 | -0.065 | -3.669
-7.5 | -0.146 | 0.04519 | -0.064 | -3.24
-7 | -0.114 | 0.04116 | -0.071 | -2.768
-6.5 | -0.094 | 0.00569 | -0.134 | -16.569
-6 | -0.043 | 0.00558 | -0.135 | -7.662
-5.5 | 0.012 | 0.00543 | -0.136 | 2.275
-5 | 0.07 | 0.0053 | -0.137 | 13.248
-4.5 | 0.13 | 0.00498 | -0.138 | 26.167
-4 | 0.191 | 0.00487 | -0.138 | 39.323
-3.5 | 0.253 | 0.00474 | -0.139 | 53.242
-3 | 0.314 | 0.00471 | -0.14 | 66.673
-2.5 | 0.376 | 0.0051 | -0.141 | 73.742
-2 | 0.438 | 0.00524 | -0.142 | 83.646
-1.5 | 0.5 | 0.00532 | -0.142 | 93.9
-1 | 0.563 | 0.0055 | -0.143 | 102.388
-0.5 | 0.624 | 0.00563 | -0.144 | 110.841
0 | 0.684 | 0.00498 | -0.145 | 137.273
0.5 | 0.744 | 0.0051 | -0.145 | 146.005
1 | 0.804 | 0.0052 | -0.146 | 154.768
1.5 | 0.865 | 0.00528 | -0.147 | 163.626
2 | 0.925 | 0.00538 | -0.148 | 171.809
2.5 | 0.979 | 0.00672 | -0.148 | 145.618
3 | 1.036 | 0.00707 | -0.149 | 146.433
3.5 | 1.09 | 0.00837 | -0.15 | 130.307
4 | 1.144 | 0.00872 | -0.15 | 131.152
4.5 | 1.194 | 0.00908 | -0.151 | 131.472
5 | 1.239 | 0.00947 | -0.152 | 130.817
5.5 | 1.278 | 0.00986 | -0.152 | 129.674
6 | 1.312 | 0.0103 | -0.153 | 127.425
6.5 | 1.338 | 0.01081 | -0.153 | 123.786
7 | 1.343 | 0.01141 | -0.154 | 117.665
7.5 | 1.333 | 0.01197 | -0.155 | 111.394
8 | 1.307 | 0.0126 | -0.155 | 103.721
8.5 | 1.262 | 0.01339 | -0.156 | 94.254
9 | 1.199 | 0.01411 | -0.156 | 84.96
9.5 | 1.118 | 0.01492 | -0.157 | 74.943
10 | 1.022 | 0.01575 | -0.157 | 64.901
10.5 | 0.912 | 0.01667 | -0.157 | 54.73
11 | 0.791 | 0.01788 | -0.157 | 44.221
11.5 | 0.555 | 0.0692 | -0.098 | 8.02
12 | 0.44 | 0.07815 | -0.087 | 5.632

## 134. Re 16M Mach 0.25 (2)
BIGFOIL.COM POLAR EXPORT
NACA66A710
NACA66A710 |  |  |  | Cl Max: | 1.7874 | at alpha= | 14.5 | deg
XFOIL ncrit=9 |  |  |  | L/D Max: | 184.936 | at alpha= | 0.5 | deg
Re: | 16000000 |  |  | Cd Min: | 0.16286 | at alpha= | 19.5 | deg
Mach: | 0.25 |  |  | Cl=0 at alpha= | -99 | deg
|  |  |  | @ Cl=0.1, Cd= | 0.00387
|  |  |  | @ Cl=0.4, Cd= | 0.00387
|  |  |  | @ Cl=0.6, Cd= | 0.00387
alpha (deg) | Cl | Cd | Cm | Cl/Cd
0 | 0.6659 | 0.00387 | -0.1564 | 172.0672
0.5 | 0.7231 | 0.00391 | -0.1568 | 184.9361
1 | 0.7709 | 0.00448 | -0.1555 | 172.0759
1.5 | 0.813 | 0.00523 | -0.1532 | 155.4493
2 | 0.8587 | 0.00556 | -0.1517 | 154.4424
2.5 | 0.9047 | 0.00623 | -0.1498 | 145.2167
3 | 0.9514 | 0.00681 | -0.1479 | 139.7063
3.5 | 0.999 | 0.00732 | -0.1462 | 136.4754
4 | 1.0494 | 0.00764 | -0.145 | 137.356
4.5 | 1.0999 | 0.00793 | -0.1438 | 138.7011
5 | 1.1473 | 0.00826 | -0.1419 | 138.8983
5.5 | 1.1873 | 0.0086 | -0.1384 | 138.0581
6 | 1.229 | 0.00901 | -0.1353 | 136.404
6.5 | 1.2724 | 0.00941 | -0.1325 | 135.2179
7 | 1.3138 | 0.00994 | -0.1295 | 132.173
7.5 | 1.3545 | 0.01055 | -0.1264 | 128.3886
8 | 1.3939 | 0.01126 | -0.123 | 123.7922
9 | 1.475 | 0.0127 | -0.1169 | 116.1417
9.5 | 1.5084 | 0.01342 | -0.1125 | 112.3994
10 | 1.5466 | 0.0144 | -0.109 | 107.4028
10.5 | 1.5823 | 0.01559 | -0.1053 | 101.4945
11 | 1.6175 | 0.01682 | -0.1016 | 96.1653
11.5 | 1.648 | 0.01846 | -0.0972 | 89.2741
12 | 1.6839 | 0.01981 | -0.0937 | 85.0025
12.5 | 1.7148 | 0.0215 | -0.0897 | 79.7581
13 | 1.7385 | 0.02389 | -0.0849 | 72.771
13.5 | 1.7662 | 0.02602 | -0.0809 | 67.8786
14 | 1.7803 | 0.02944 | -0.0756 | 60.4721
14.5 | 1.7874 | 0.03368 | -0.0703 | 53.0701
15 | 1.7789 | 0.03961 | -0.0645 | 44.9104
15.5 | 1.7554 | 0.0474 | -0.0592 | 37.0338
16 | 1.7201 | 0.05715 | -0.0554 | 30.098
16.5 | 1.6793 | 0.06862 | -0.0541 | 24.4725
17 | 1.6365 | 0.08178 | -0.0556 | 20.011
17.5 | 1.5948 | 0.09644 | -0.0604 | 16.5367
18 | 1.5571 | 0.11217 | -0.0681 | 13.8816
18.5 | 1.5236 | 0.12855 | -0.0778 | 11.8522
19 | 1.4933 | 0.1456 | -0.0892 | 10.2562
19.5 | 1.466 | 0.16286 | -0.101 | 9.0016

## 135. Re 16M Mach 0.50 (1)
BIGFOIL.COM POLAR EXPORT
NACA66A710
NACA66A710 |  |  |  | Cl Max: | 1.344 | at alpha= | 20 | deg
JavaFoil+Calcfoil stall+Eppler ext transition |  |  |  | L/D Max: | 143.942 | at alpha= | 2.5 | deg
Re: | 16000000 |  |  | Cd Min: | 0.00477 | at alpha= | -3 | deg
Mach: | 0.5 |  |  | Cl=0 at alpha= | -5.6379 | deg
|  |  |  | @ Cl=0.1, Cd= | 0.019543
|  |  |  | @ Cl=0.4, Cd= | 0.0047849
|  |  |  | @ Cl=0.6, Cd= | 0.0050808
alpha (deg) | Cl | Cd | Cm | Cl/Cd
-20 | -0.782 | 0.14697 | -0.074 | -5.322
-19.5 | -0.756 | 0.1397 | -0.075 | -5.41
-19 | -0.729 | 0.13448 | -0.075 | -5.418
-18.5 | -0.702 | 0.12771 | -0.075 | -5.497
-18 | -0.676 | 0.11924 | -0.078 | -5.673
-17.5 | -0.654 | 0.10686 | -0.083 | -6.115
-17 | -0.63 | 0.09725 | -0.087 | -6.476
-16.5 | -0.593 | 0.11245 | -0.075 | -5.271
-16 | -0.564 | 0.1105 | -0.072 | -5.108
-15.5 | -0.539 | 0.10036 | -0.076 | -5.37
-15 | -0.513 | 0.09279 | -0.079 | -5.53
-14.5 | -0.488 | 0.08435 | -0.083 | -5.789
-14 | -0.464 | 0.07605 | -0.088 | -6.1
-13.5 | -0.44 | 0.06696 | -0.094 | -6.576
-13 | -0.428 | 0.04571 | -0.109 | -9.362
-12.5 | -0.374 | 0.07922 | -0.073 | -4.726
-12 | -0.347 | 0.07632 | -0.07 | -4.542
-11.5 | -0.32 | 0.06952 | -0.074 | -4.606
-11 | -0.294 | 0.06414 | -0.078 | -4.579
-10.5 | -0.267 | 0.05952 | -0.08 | -4.485
-10 | -0.241 | 0.05341 | -0.087 | -4.517
-9.5 | -0.261 | 0.00695 | -0.144 | -37.556
-9 | -0.228 | 0.00684 | -0.146 | -33.346
-8.5 | -0.157 | 0.05235 | -0.072 | -2.993
-8 | -0.129 | 0.05005 | -0.07 | -2.586
-7.5 | -0.102 | 0.04625 | -0.072 | -2.214
-7 | -0.075 | 0.043 | -0.074 | -1.753
-6.5 | -0.048 | 0.03956 | -0.08 | -1.224
-6 | -0.021 | 0.03967 | -0.072 | -0.533
-5.5 | 0.008 | 0.03791 | -0.07 | 0.208
-5 | 0.057 | 0.03538 | -0.072 | 1.61
-4.5 | 0.139 | 0.00518 | -0.154 | 26.744
-4 | 0.209 | 0.00507 | -0.155 | 41.236
-3.5 | 0.278 | 0.00489 | -0.156 | 56.93
-3 | 0.348 | 0.00477 | -0.156 | 73.002
-2.5 | 0.418 | 0.00479 | -0.157 | 87.428
-2 | 0.488 | 0.00501 | -0.158 | 97.387
-1.5 | 0.558 | 0.00514 | -0.159 | 108.534
-1 | 0.629 | 0.00504 | -0.16 | 124.798
-0.5 | 0.697 | 0.0052 | -0.161 | 134.034
0 | 0.763 | 0.00627 | -0.161 | 121.766
0.5 | 0.83 | 0.0062 | -0.162 | 133.812
1 | 0.897 | 0.00653 | -0.163 | 137.496
1.5 | 0.964 | 0.00684 | -0.164 | 140.883
2 | 1.031 | 0.00724 | -0.164 | 142.398
2.5 | 1.089 | 0.00757 | -0.165 | 143.942
3 | 1.149 | 0.00925 | -0.166 | 124.205
3.5 | 1.207 | 0.00968 | -0.167 | 124.668
4 | 1.261 | 0.01015 | -0.167 | 124.197
4.5 | 1.307 | 0.01071 | -0.168 | 122.016
5 | 1.336 | 0.01128 | -0.169 | 118.497
5.5 | 1.342 | 0.012 | -0.169 | 111.815
6 | 1.297 | 0.01287 | -0.17 | 100.769
6.5 | 1.016 | 0.01404 | -0.171 | 72.328
7 | 0.671 | 0.0464 | -0.083 | 14.463
7.5 | 0.853 | 0.01496 | -0.172 | 57.01
8 | 0.884 | 0.01604 | -0.172 | 55.093
8.5 | 0.752 | 0.05413 | -0.096 | 13.9
9 | 0.945 | 0.01694 | -0.174 | 55.802
9.5 | 0.975 | 0.01811 | -0.174 | 53.854
10 | 1.005 | 0.01965 | -0.175 | 51.115
10.5 | 1.029 | 0.02197 | -0.174 | 46.848
11 | 1.065 | 0.02036 | -0.176 | 52.307
11.5 | 1.093 | 0.02209 | -0.176 | 49.487
12 | 1.119 | 0.02437 | -0.176 | 45.933
12.5 | 1.136 | 0.0294 | -0.174 | 38.636
13 | 0.988 | 0.09053 | -0.11 | 10.918
13.5 | 1.206 | 0.02698 | -0.178 | 44.698
14 | 1.231 | 0.02992 | -0.177 | 41.14
14.5 | 1.253 | 0.03368 | -0.177 | 37.216
15 | 1.089 | 0.1073 | -0.112 | 10.15
15.5 | 1.111 | 0.12196 | -0.11 | 9.111
16 | 1.142 | 0.12379 | -0.116 | 9.226
16.5 | 1.169 | 0.12979 | -0.119 | 9.005
17 | 1.187 | 0.14318 | -0.114 | 8.291
17.5 | 1.214 | 0.15007 | -0.117 | 8.091
18 | 1.243 | 0.15236 | -0.12 | 8.156
18.5 | 1.268 | 0.16064 | -0.122 | 7.895
19 | 1.289 | 0.17417 | -0.12 | 7.4
19.5 | 1.316 | 0.17989 | -0.122 | 7.314
20 | 1.344 | 0.18295 | -0.125 | 7.345

## 136. Re 16M Mach 0.50 (2)
BIGFOIL.COM POLAR EXPORT
NACA66A710
NACA66A710 |  |  |  | Cl Max: | 1.4295 | at alpha= | 7.5 | deg
XFOIL ncrit=9 |  |  |  | L/D Max: | 233.455 | at alpha= | 1 | deg
Re: | 16000000 |  |  | Cd Min: | 0.23185 | at alpha= | -20 | deg
Mach: | 0.5 |  |  | Cl=0 at alpha= | -6.4007 | deg
|  |  |  | @ Cl=0.1, Cd= | 0.0076773
|  |  |  | @ Cl=0.4, Cd= | 0.0041489
|  |  |  | @ Cl=0.6, Cd= | 0.0039245
alpha (deg) | Cl | Cd | Cm | Cl/Cd
-20 | -0.4272 | 0.23185 | -0.0561 | -1.8426
-19.5 | -0.4044 | 0.22429 | -0.0612 | -1.803
-19 | -0.382 | 0.21662 | -0.0661 | -1.7635
-18.5 | -0.3596 | 0.20898 | -0.0709 | -1.7207
-18 | -0.3387 | 0.20075 | -0.0757 | -1.6872
-17.5 | -0.3177 | 0.19239 | -0.0803 | -1.6513
-17 | -0.2961 | 0.1843 | -0.085 | -1.6066
-16.5 | -0.2248 | 0.15554 | -0.0646 | -1.4453
-16 | -0.2038 | 0.15068 | -0.0699 | -1.3525
-15.5 | -0.1836 | 0.1457 | -0.0752 | -1.2601
-15 | -0.1636 | 0.14096 | -0.0806 | -1.1606
-14.5 | -0.1461 | 0.13681 | -0.0864 | -1.0679
-14 | -0.167 | 0.14033 | -0.1121 | -1.1901
-13.5 | -0.1475 | 0.13307 | -0.1163 | -1.1084
-13 | -0.1301 | 0.12526 | -0.1204 | -1.0386
-12.5 | -0.1151 | 0.1173 | -0.1244 | -0.98124
-12 | -0.0981 | 0.11034 | -0.1281 | -0.88907
-11.5 | -0.0792 | 0.10385 | -0.1318 | -0.76264
-11 | -0.067 | 0.09628 | -0.1356 | -0.69589
-10.5 | -0.0495 | 0.09023 | -0.139 | -0.5486
-10 | -0.0344 | 0.08398 | -0.1422 | -0.40962
-9.5 | -0.0234 | 0.07725 | -0.1454 | -0.30291
-9 | -0.0168 | 0.07017 | -0.1487 | -0.23942
-8.5 | -0.002 | 0.06489 | -0.1511 | -0.030821
-8 | 0.0012 | 0.05857 | -0.1536 | 0.020488
-7.5 | 0.0015 | 0.05282 | -0.1552 | 0.028398
-7 | -0.0083 | 0.04625 | -0.1602 | -0.17946
-6.5 | -0.0028 | 0.03752 | -0.1672 | -0.074627
-6 | 0.0113 | 0.02808 | -0.1715 | 0.40242
-5.5 | 0.0395 | 0.01896 | -0.1732 | 2.0833
-5 | 0.075 | 0.0096 | -0.1732 | 7.8125
-4.5 | 0.1326 | 0.00517 | -0.1727 | 25.648
-4 | 0.205 | 0.00468 | -0.1723 | 43.8034
-3.5 | 0.2768 | 0.00447 | -0.1724 | 61.9239
-3 | 0.3478 | 0.00429 | -0.1728 | 81.0723
-2.5 | 0.4181 | 0.0041 | -0.1734 | 101.9756
-2 | 0.4871 | 0.00404 | -0.1741 | 120.5693
-1.5 | 0.5564 | 0.00395 | -0.175 | 140.8608
-1 | 0.6247 | 0.00391 | -0.1759 | 159.7698
-0.5 | 0.6933 | 0.00387 | -0.1769 | 179.1473
0 | 0.7613 | 0.00385 | -0.1778 | 197.7403
1 | 0.8918 | 0.00382 | -0.1787 | 233.4555
1.5 | 0.9281 | 0.00478 | -0.1736 | 194.1632
2 | 0.9515 | 0.00575 | -0.1658 | 165.4783
2.5 | 0.9735 | 0.00654 | -0.157 | 148.8532
3 | 0.9956 | 0.00762 | -0.1486 | 130.6562
3.5 | 1.0308 | 0.00855 | -0.1428 | 120.5614
4.5 | 1.13 | 0.00974 | -0.1363 | 116.0164
5 | 1.1805 | 0.0104 | -0.1329 | 113.5096
5.5 | 1.2308 | 0.01112 | -0.1293 | 110.6835
6.5 | 1.3335 | 0.01269 | -0.1217 | 105.0827
7 | 1.3812 | 0.01375 | -0.1169 | 100.4509
7.5 | 1.4295 | 0.01494 | -0.1117 | 95.6827
9.5 | 1.4282 | 0.03998 | -0.0728 | 35.7229
10 | 1.3883 | 0.04869 | -0.0648 | 28.513
10.5 | 1.3454 | 0.05921 | -0.0604 | 22.7225
11 | 1.3016 | 0.07143 | -0.0599 | 18.222
11.5 | 1.2602 | 0.08537 | -0.0636 | 14.7616
12 | 1.2236 | 0.1011 | -0.0716 | 12.1029
12.5 | 1.1949 | 0.11848 | -0.0831 | 10.0852

## 137. Re 18M Mach 0.00 (1)
BIGFOIL.COM POLAR EXPORT
NACA66A710
NACA66A710 |  |  |  | Cl Max: | 1.347 | at alpha= | 7.5 | deg
JavaFoil+Calcfoil stall+Eppler ext transition |  |  |  | L/D Max: | 176.753 | at alpha= | 3 | deg
Re: | 18000000 |  |  | Cd Min: | 0.0048 | at alpha= | -4 | deg
Mach: | 0 |  |  | Cl=0 at alpha= | -5.6111 | deg
|  |  |  | @ Cl=0.1, Cd= | 0.0050872
|  |  |  | @ Cl=0.4, Cd= | 0.0052975
|  |  |  | @ Cl=0.6, Cd= | 0.0056712
alpha (deg) | Cl | Cd | Cm | Cl/Cd
-17.5 | -0.224 | 0.13278 | -0.055 | -1.684
-17 | -0.235 | 0.1252 | -0.056 | -1.875
-16.5 | -0.246 | 0.11948 | -0.055 | -2.059
-16 | -0.258 | 0.11164 | -0.057 | -2.308
-15.5 | -0.269 | 0.10593 | -0.057 | -2.541
-15 | -0.28 | 0.10154 | -0.057 | -2.76
-14.5 | -0.291 | 0.09669 | -0.058 | -3.008
-14 | -0.301 | 0.09218 | -0.058 | -3.261
-13.5 | -0.309 | 0.08711 | -0.058 | -3.549
-13 | -0.316 | 0.0829 | -0.058 | -3.813
-12.5 | -0.318 | 0.07847 | -0.058 | -4.051
-12 | -0.316 | 0.07474 | -0.058 | -4.232
-11.5 | -0.312 | 0.07148 | -0.058 | -4.364
-11 | -0.305 | 0.06725 | -0.059 | -4.533
-10.5 | -0.294 | 0.06322 | -0.059 | -4.655
-10 | -0.28 | 0.05959 | -0.06 | -4.703
-9.5 | -0.262 | 0.05578 | -0.062 | -4.704
-9 | -0.241 | 0.05306 | -0.062 | -4.533
-8.5 | -0.215 | 0.04955 | -0.063 | -4.336
-8 | -0.186 | 0.04559 | -0.068 | -4.074
-7.5 | -0.153 | 0.0425 | -0.071 | -3.597
-7 | -0.143 | 0.00567 | -0.129 | -25.273
-6.5 | -0.094 | 0.00553 | -0.13 | -17.068
-6 | -0.042 | 0.00542 | -0.131 | -7.834
-5.5 | 0.012 | 0.00527 | -0.132 | 2.307
-5 | 0.069 | 0.00513 | -0.133 | 13.401
-4.5 | 0.127 | 0.00505 | -0.133 | 25.119
-4 | 0.186 | 0.0048 | -0.134 | 38.71
-3.5 | 0.245 | 0.00501 | -0.135 | 48.953
-3 | 0.305 | 0.00516 | -0.136 | 59.068
-2.5 | 0.365 | 0.00525 | -0.136 | 69.439
-2 | 0.424 | 0.00533 | -0.137 | 79.587
-1.5 | 0.484 | 0.00544 | -0.138 | 88.94
-1 | 0.545 | 0.00555 | -0.139 | 98.236
-0.5 | 0.604 | 0.00568 | -0.139 | 106.342
0 | 0.662 | 0.00548 | -0.14 | 120.843
0.5 | 0.721 | 0.00555 | -0.141 | 129.914
1 | 0.779 | 0.00522 | -0.142 | 149.362
1.5 | 0.837 | 0.00536 | -0.142 | 156.115
2 | 0.896 | 0.00548 | -0.143 | 163.601
2.5 | 0.949 | 0.00553 | -0.144 | 171.725
3 | 1.004 | 0.00568 | -0.144 | 176.753
3.5 | 1.058 | 0.00794 | -0.145 | 133.277
4 | 1.111 | 0.00822 | -0.146 | 135.049
4.5 | 1.161 | 0.00856 | -0.146 | 135.575
5 | 1.207 | 0.00889 | -0.147 | 135.71
5.5 | 1.249 | 0.00922 | -0.148 | 135.398
6 | 1.287 | 0.00959 | -0.148 | 134.222
6.5 | 1.319 | 0.01 | -0.149 | 131.911
7 | 1.338 | 0.01045 | -0.149 | 127.951
7.5 | 1.347 | 0.01092 | -0.15 | 123.305
8 | 1.346 | 0.01148 | -0.151 | 117.306
8.5 | 1.336 | 0.01205 | -0.151 | 110.841
9 | 1.315 | 0.01268 | -0.152 | 103.724
9.5 | 1.286 | 0.0134 | -0.152 | 95.953
10 | 1.249 | 0.0139 | -0.153 | 89.836
10.5 | 1.204 | 0.01456 | -0.153 | 82.701
11 | 1.153 | 0.01566 | -0.153 | 73.644
11.5 | 1.099 | 0.01613 | -0.154 | 68.166
12 | 1.042 | 0.01702 | -0.154 | 61.238
12.5 | 0.983 | 0.01807 | -0.154 | 54.397

## 138. Re 18M Mach 0.00 (2)
BIGFOIL.COM POLAR EXPORT
NACA66A710
NACA66A710 |  |  |  | Cl Max: | 2.0167 | at alpha= | 20 | deg
XFOIL ncrit=9 |  |  |  | L/D Max: | 161.472 | at alpha= | 0.5 | deg
Re: | 18000000 |  |  | Cd Min: | 0.05109 | at alpha= | 20 | deg
Mach: | 0 |  |  | Cl=0 at alpha= | -5.5727 | deg
|  |  |  | @ Cl=0.1, Cd= | 0.0043689
|  |  |  | @ Cl=0.4, Cd= | 0.0039222
|  |  |  | @ Cl=0.6, Cd= | 0.0039329
alpha (deg) | Cl | Cd | Cm | Cl/Cd
-17.5 | -1.1036 | 0.02809 | -0.1451 | -39.288
-17 | -1.1332 | 0.0246 | -0.1386 | -46.065
-16.5 | -1.1176 | 0.02177 | -0.1364 | -51.3367
-16 | -1.0892 | 0.01947 | -0.1351 | -55.9425
-15.5 | -1.0534 | 0.01757 | -0.1343 | -59.9545
-15 | -1.0122 | 0.01602 | -0.1338 | -63.1835
-14.5 | -0.9678 | 0.01467 | -0.1335 | -65.9714
-14 | -0.9208 | 0.01349 | -0.1335 | -68.258
-13.5 | -0.8721 | 0.01241 | -0.1335 | -70.274
-12.5 | -0.7718 | 0.01033 | -0.1338 | -74.7144
-12 | -0.7202 | 0.00941 | -0.1341 | -76.5356
-11.5 | -0.6672 | 0.00866 | -0.1345 | -77.0439
-11 | -0.6127 | 0.00812 | -0.135 | -75.4557
-10.5 | -0.5576 | 0.00764 | -0.1355 | -72.9843
-10 | -0.5021 | 0.00721 | -0.1361 | -69.6394
-9.5 | -0.4463 | 0.00683 | -0.1367 | -65.3441
-9 | -0.3902 | 0.00646 | -0.1373 | -60.4025
-8.5 | -0.3342 | 0.00607 | -0.1379 | -55.0577
-8 | -0.2779 | 0.00569 | -0.1385 | -48.8401
-7.5 | -0.221 | 0.00546 | -0.1392 | -40.4762
-7 | -0.1638 | 0.00524 | -0.14 | -31.2595
-6 | -0.0491 | 0.00485 | -0.1415 | -10.1237
-5 | 0.0658 | 0.00444 | -0.143 | 14.8198
-4.5 | 0.1235 | 0.00432 | -0.1438 | 28.588
-4 | 0.1811 | 0.00423 | -0.1446 | 42.8132
-3 | 0.2964 | 0.00403 | -0.1462 | 73.5484
-2.5 | 0.3541 | 0.00397 | -0.147 | 89.194
-1.5 | 0.4694 | 0.00385 | -0.1486 | 121.9221
-0.5 | 0.5835 | 0.00387 | -0.15 | 150.7752
0.5 | 0.6911 | 0.00428 | -0.1502 | 161.472
1.5 | 0.7827 | 0.00548 | -0.1477 | 142.8285
2 | 0.8304 | 0.00558 | -0.1471 | 148.8172
2.5 | 0.8781 | 0.00613 | -0.146 | 143.2463
3 | 0.9273 | 0.00656 | -0.1452 | 141.3567
3.5 | 0.9755 | 0.00701 | -0.1442 | 139.1583
4 | 1.0264 | 0.00729 | -0.1437 | 140.7956
4.5 | 1.0772 | 0.00754 | -0.1432 | 142.8647
5 | 1.1266 | 0.00784 | -0.1425 | 143.699
5.5 | 1.1752 | 0.00815 | -0.1416 | 144.1963
6 | 1.2228 | 0.00847 | -0.1405 | 144.3684
6.5 | 1.2696 | 0.00879 | -0.1393 | 144.4369
7 | 1.3084 | 0.00916 | -0.1363 | 142.8384
7.5 | 1.3457 | 0.00957 | -0.1332 | 140.6165
8 | 1.3822 | 0.01011 | -0.13 | 136.7161
8.5 | 1.4199 | 0.01066 | -0.1272 | 133.1989
9 | 1.4588 | 0.01119 | -0.1248 | 130.3664
9.5 | 1.4954 | 0.01183 | -0.122 | 126.4074
10.5 | 1.5645 | 0.01308 | -0.1158 | 119.6101
11 | 1.601 | 0.01386 | -0.1133 | 115.5123
11.5 | 1.6348 | 0.01478 | -0.1104 | 110.6089
12 | 1.6698 | 0.01566 | -0.1079 | 106.6284
12.5 | 1.7036 | 0.01663 | -0.1053 | 102.4414
13 | 1.7344 | 0.0178 | -0.1023 | 97.4382
13.5 | 1.7669 | 0.01887 | -0.0998 | 93.6354
14 | 1.796 | 0.02021 | -0.0968 | 88.8669
14.5 | 1.8248 | 0.02154 | -0.094 | 84.7168
15 | 1.8528 | 0.023 | -0.0912 | 80.5565
15.5 | 1.8786 | 0.02463 | -0.0883 | 76.2728
16 | 1.9023 | 0.02646 | -0.0854 | 71.8934
16.5 | 1.9244 | 0.02848 | -0.0824 | 67.5702
17 | 1.9451 | 0.03068 | -0.0796 | 63.3996
17.5 | 1.9638 | 0.03315 | -0.0768 | 59.2398
18 | 1.9801 | 0.03589 | -0.074 | 55.1714
18.5 | 1.9942 | 0.03897 | -0.0714 | 51.1727
19 | 2.0045 | 0.04254 | -0.0689 | 47.1204
19.5 | 2.0142 | 0.04633 | -0.0667 | 43.4751
20 | 2.0167 | 0.05109 | -0.0645 | 39.4735

## 139. Re 18M Mach 0.10 (1)
BIGFOIL.COM POLAR EXPORT
NACA66A710
NACA66A710 |  |  |  | Cl Max: | 1.347 | at alpha= | 7.5 | deg
JavaFoil+Calcfoil stall+Eppler ext transition |  |  |  | L/D Max: | 178.245 | at alpha= | 3 | deg
Re: | 18000000 |  |  | Cd Min: | 0.0048 | at alpha= | -4 | deg
Mach: | 0.1 |  |  | Cl=0 at alpha= | -5.6091 | deg
|  |  |  | @ Cl=0.1, Cd= | 0.0050959
|  |  |  | @ Cl=0.4, Cd= | 0.005288
|  |  |  | @ Cl=0.6, Cd= | 0.0056434
alpha (deg) | Cl | Cd | Cm | Cl/Cd
-17 | -0.198 | 0.12549 | -0.056 | -1.574
-16.5 | -0.21 | 0.12149 | -0.056 | -1.731
-16 | -0.223 | 0.11334 | -0.057 | -1.971
-15.5 | -0.237 | 0.10748 | -0.057 | -2.202
-15 | -0.25 | 0.1027 | -0.057 | -2.433
-14.5 | -0.263 | 0.09737 | -0.058 | -2.699
-14 | -0.275 | 0.09239 | -0.058 | -2.977
-13.5 | -0.286 | 0.08801 | -0.058 | -3.252
-13 | -0.296 | 0.08336 | -0.058 | -3.549
-12.5 | -0.3 | 0.07899 | -0.059 | -3.801
-12 | -0.301 | 0.07511 | -0.059 | -4.01
-11.5 | -0.3 | 0.07001 | -0.06 | -4.279
-11 | -0.295 | 0.06714 | -0.059 | -4.387
-10.5 | -0.286 | 0.06313 | -0.06 | -4.533
-10 | -0.274 | 0.06002 | -0.06 | -4.564
-9.5 | -0.258 | 0.05627 | -0.061 | -4.582
-9 | -0.237 | 0.05338 | -0.061 | -4.446
-8.5 | -0.213 | 0.04856 | -0.067 | -4.393
-8 | -0.185 | 0.04477 | -0.071 | -4.136
-7.5 | -0.152 | 0.04309 | -0.069 | -3.53
-7 | -0.143 | 0.00571 | -0.13 | -25.097
-6.5 | -0.095 | 0.00555 | -0.131 | -17.02
-6 | -0.043 | 0.00539 | -0.132 | -7.887
-5.5 | 0.012 | 0.00525 | -0.132 | 2.322
-5 | 0.069 | 0.00516 | -0.133 | 13.365
-4.5 | 0.127 | 0.00504 | -0.134 | 25.294
-4 | 0.187 | 0.0048 | -0.135 | 38.957
-3.5 | 0.246 | 0.00504 | -0.135 | 48.877
-3 | 0.306 | 0.00517 | -0.136 | 59.235
-2.5 | 0.366 | 0.00522 | -0.137 | 70.176
-2 | 0.426 | 0.00534 | -0.138 | 79.903
-1.5 | 0.487 | 0.00542 | -0.139 | 89.74
-1 | 0.548 | 0.00552 | -0.139 | 99.19
-0.5 | 0.607 | 0.00566 | -0.14 | 107.302
0 | 0.665 | 0.00548 | -0.141 | 121.328
0.5 | 0.724 | 0.00514 | -0.142 | 140.872
1 | 0.783 | 0.00522 | -0.142 | 150.039
1.5 | 0.842 | 0.00535 | -0.143 | 157.383
2 | 0.9 | 0.00554 | -0.144 | 162.414
2.5 | 0.954 | 0.00553 | -0.144 | 172.426
3 | 1.009 | 0.00566 | -0.145 | 178.245
3.5 | 1.063 | 0.00797 | -0.146 | 133.362
4 | 1.116 | 0.0083 | -0.146 | 134.501
4.5 | 1.166 | 0.00863 | -0.147 | 135.118
5 | 1.212 | 0.00895 | -0.148 | 135.393
5.5 | 1.254 | 0.00929 | -0.148 | 134.899
6 | 1.291 | 0.00967 | -0.149 | 133.453
6.5 | 1.323 | 0.01011 | -0.15 | 130.858
7 | 1.34 | 0.01056 | -0.15 | 126.846
7.5 | 1.347 | 0.01107 | -0.151 | 121.66
8 | 1.343 | 0.0116 | -0.151 | 115.808
8.5 | 1.329 | 0.01221 | -0.152 | 108.798
9 | 1.304 | 0.01284 | -0.152 | 101.532
9.5 | 1.269 | 0.01344 | -0.153 | 94.396
10 | 1.225 | 0.01411 | -0.153 | 86.865
10.5 | 1.174 | 0.01486 | -0.154 | 79.015
11 | 1.116 | 0.01594 | -0.154 | 70.011
11.5 | 1.056 | 0.01645 | -0.155 | 64.197
12 | 0.992 | 0.01743 | -0.155 | 56.902
12.5 | 0.926 | 0.01857 | -0.155 | 49.872

## 140. Re 18M Mach 0.10 (2)
BIGFOIL.COM POLAR EXPORT
NACA66A710
NACA66A710 |  |  |  | Cl Max: | 1.9804 | at alpha= | 18.5 | deg
XFOIL ncrit=9 |  |  |  | L/D Max: | 162.857 | at alpha= | 0.5 | deg
Re: | 18000000 |  |  | Cd Min: | 0.05989 | at alpha= | 20 | deg
Mach: | 0.1 |  |  | Cl=0 at alpha= | -5.5672 | deg
|  |  |  | @ Cl=0.1, Cd= | 0.0043794
|  |  |  | @ Cl=0.4, Cd= | 0.0039422
|  |  |  | @ Cl=0.6, Cd= | 0.0038949
alpha (deg) | Cl | Cd | Cm | Cl/Cd
-15 | -0.9937 | 0.02078 | -0.1397 | -47.82
-14.5 | -0.9642 | 0.01779 | -0.1384 | -54.199
-14 | -0.9237 | 0.01572 | -0.1377 | -58.7595
-13.5 | -0.8786 | 0.01401 | -0.1372 | -62.7123
-13 | -0.8298 | 0.01264 | -0.137 | -65.6487
-12.5 | -0.7789 | 0.0115 | -0.1369 | -67.7304
-12 | -0.7264 | 0.01056 | -0.1369 | -68.7879
-11.5 | -0.6754 | 0.0092 | -0.1369 | -73.413
-11 | -0.6207 | 0.00845 | -0.1371 | -73.4556
-10.5 | -0.5649 | 0.00789 | -0.1375 | -71.597
-10 | -0.5087 | 0.00741 | -0.1378 | -68.6505
-9.5 | -0.452 | 0.00698 | -0.1383 | -64.7564
-9 | -0.3952 | 0.00659 | -0.1388 | -59.9697
-8.5 | -0.3381 | 0.00624 | -0.1393 | -54.1827
-8 | -0.2813 | 0.00577 | -0.1398 | -48.7522
-7.5 | -0.2239 | 0.00551 | -0.1404 | -40.6352
-7 | -0.166 | 0.00528 | -0.1411 | -31.4394
-6.5 | -0.1082 | 0.00508 | -0.1418 | -21.2992
-5.5 | 0.0078 | 0.00471 | -0.1432 | 1.6561
-5 | 0.0658 | 0.00445 | -0.1439 | 14.7865
-4.5 | 0.1239 | 0.00433 | -0.1447 | 28.6143
-3.5 | 0.2399 | 0.00417 | -0.1462 | 57.53
-3 | 0.298 | 0.00403 | -0.147 | 73.9454
-2.5 | 0.3561 | 0.00398 | -0.1478 | 89.4724
-2 | 0.4141 | 0.00393 | -0.1486 | 105.369
-1.5 | 0.4722 | 0.00385 | -0.1495 | 122.6494
-0.5 | 0.5871 | 0.00386 | -0.1509 | 152.0984
0 | 0.6426 | 0.00401 | -0.1512 | 160.2494
0.5 | 0.6954 | 0.00427 | -0.1511 | 162.8571
1.5 | 0.7871 | 0.00547 | -0.1485 | 143.894
2 | 0.8348 | 0.00558 | -0.1478 | 149.6057
2.5 | 0.8824 | 0.00614 | -0.1466 | 143.7134
3 | 0.9314 | 0.00658 | -0.1457 | 141.5502
3.5 | 0.9798 | 0.00704 | -0.1446 | 139.1761
4 | 1.0307 | 0.00732 | -0.144 | 140.806
4.5 | 1.0817 | 0.00758 | -0.1435 | 142.7045
5 | 1.1312 | 0.00788 | -0.1427 | 143.5533
5.5 | 1.1797 | 0.0082 | -0.1416 | 143.8659
6 | 1.2273 | 0.00853 | -0.1404 | 143.8804
6.5 | 1.2727 | 0.00884 | -0.1388 | 143.9706
7 | 1.3091 | 0.00924 | -0.1352 | 141.6775
7.5 | 1.3476 | 0.00967 | -0.1322 | 139.3588
8 | 1.3848 | 0.01025 | -0.129 | 135.1024
8.5 | 1.4233 | 0.0108 | -0.1263 | 131.787
9 | 1.4621 | 0.01136 | -0.1236 | 128.706
9.5 | 1.4972 | 0.01212 | -0.1204 | 123.5314
10 | 1.5326 | 0.01256 | -0.1172 | 122.0223
10.5 | 1.5688 | 0.01336 | -0.1144 | 117.4251
11 | 1.6049 | 0.01419 | -0.1117 | 113.1008
11.5 | 1.6397 | 0.01515 | -0.1088 | 108.231
12 | 1.6741 | 0.0161 | -0.106 | 103.9814
12.5 | 1.7078 | 0.01714 | -0.1032 | 99.6383
13 | 1.7394 | 0.01837 | -0.1002 | 94.687
13.5 | 1.7711 | 0.01955 | -0.0974 | 90.5934
14 | 1.7999 | 0.021 | -0.0942 | 85.7095
14.5 | 1.8298 | 0.02239 | -0.0914 | 81.724
15 | 1.856 | 0.02405 | -0.0883 | 77.1726
15.5 | 1.8809 | 0.02588 | -0.0851 | 72.6777
16 | 1.9048 | 0.02786 | -0.0821 | 68.3704
16.5 | 1.9261 | 0.03011 | -0.079 | 63.9688
17 | 1.9451 | 0.03264 | -0.0759 | 59.5925
17.5 | 1.9605 | 0.03557 | -0.0728 | 55.1167
18 | 1.9733 | 0.03889 | -0.0698 | 50.7406
18.5 | 1.9804 | 0.04293 | -0.0669 | 46.1309
19 | 1.9719 | 0.04884 | -0.0636 | 40.3747
19.5 | 1.975 | 0.05384 | -0.0616 | 36.6828
20 | 1.9713 | 0.05989 | -0.0601 | 32.9153

## 141. Re 18M Mach 0.25 (1)
BIGFOIL.COM POLAR EXPORT
NACA66A710
NACA66A710 |  |  |  | Cl Max: | 1.344 | at alpha= | 7 | deg
JavaFoil+Calcfoil stall+Eppler ext transition |  |  |  | L/D Max: | 168.257 | at alpha= | 2 | deg
Re: | 18000000 |  |  | Cd Min: | 0.00482 | at alpha= | -4 | deg
Mach: | 0.25 |  |  | Cl=0 at alpha= | -5.6091 | deg
|  |  |  | @ Cl=0.1, Cd= | 0.00507
|  |  |  | @ Cl=0.4, Cd= | 0.0052871
|  |  |  | @ Cl=0.6, Cd= | 0.0771
alpha (deg) | Cl | Cd | Cm | Cl/Cd
-15 | -0.054 | 0.10388 | -0.059 | -0.519
-14.5 | -0.051 | 0.09912 | -0.06 | -0.515
-14 | -0.048 | 0.09305 | -0.06 | -0.518
-13.5 | -0.045 | 0.08773 | -0.061 | -0.517
-13 | -0.077 | 0.08489 | -0.06 | -0.91
-12.5 | -0.128 | 0.08051 | -0.061 | -1.592
-12 | -0.159 | 0.07581 | -0.061 | -2.101
-11.5 | -0.183 | 0.0705 | -0.062 | -2.602
-11 | -0.201 | 0.06771 | -0.061 | -2.976
-10.5 | -0.214 | 0.06399 | -0.061 | -3.337
-10 | -0.219 | 0.06002 | -0.063 | -3.653
-9.5 | -0.218 | 0.05666 | -0.063 | -3.85
-9 | -0.21 | 0.0549 | -0.06 | -3.823
-8.5 | -0.195 | 0.05127 | -0.062 | -3.807
-8 | -0.174 | 0.04776 | -0.064 | -3.642
-7.5 | -0.146 | 0.04512 | -0.065 | -3.246
-7 | -0.114 | 0.04092 | -0.072 | -2.786
-6.5 | -0.094 | 0.00564 | -0.134 | -16.707
-6 | -0.043 | 0.0055 | -0.135 | -7.78
-5.5 | 0.012 | 0.00536 | -0.136 | 2.303
-5 | 0.07 | 0.00523 | -0.137 | 13.426
-4.5 | 0.13 | 0.00491 | -0.138 | 26.527
-4 | 0.191 | 0.00482 | -0.138 | 39.666
-3.5 | 0.253 | 0.005 | -0.139 | 50.543
-3 | 0.314 | 0.00516 | -0.14 | 60.909
-2.5 | 0.376 | 0.00526 | -0.141 | 71.556
-2 | 0.438 | 0.00533 | -0.142 | 82.213
-1.5 | 0.5 | 0.00547 | -0.142 | 91.311
-1 | 0.563 | 0.00558 | -0.143 | 100.811
-0.5 | 0.624 | 0.00573 | -0.144 | 108.872
0 | 0.684 | 0.00545 | -0.145 | 125.359
0.5 | 0.744 | 0.0052 | -0.145 | 143.054
1 | 0.804 | 0.00527 | -0.146 | 152.748
1.5 | 0.865 | 0.00541 | -0.147 | 159.76
2 | 0.925 | 0.0055 | -0.148 | 168.257
2.5 | 0.979 | 0.00687 | -0.148 | 142.507
3 | 1.036 | 0.0071 | -0.149 | 145.973
3.5 | 1.091 | 0.00824 | -0.15 | 132.323
4 | 1.144 | 0.00856 | -0.15 | 133.669
4.5 | 1.194 | 0.00891 | -0.151 | 134.089
5 | 1.239 | 0.0093 | -0.152 | 133.276
5.5 | 1.279 | 0.00965 | -0.152 | 132.494
6 | 1.313 | 0.01008 | -0.153 | 130.231
6.5 | 1.338 | 0.01059 | -0.154 | 126.366
7 | 1.344 | 0.01118 | -0.154 | 120.149
7.5 | 1.334 | 0.01172 | -0.155 | 113.779
8 | 1.307 | 0.01235 | -0.155 | 105.823
8.5 | 1.262 | 0.01309 | -0.156 | 96.408
9 | 1.199 | 0.0139 | -0.156 | 86.284
9.5 | 1.119 | 0.01461 | -0.157 | 76.58
10 | 1.022 | 0.01544 | -0.157 | 66.216
10.5 | 0.913 | 0.01627 | -0.158 | 56.122
11 | 0.792 | 0.01737 | -0.158 | 45.59
11.5 | 0.654 | 0.02123 | -0.155 | 30.79
12 | 0.441 | 0.0771 | -0.089 | 5.719

## 142. Re 18M Mach 0.25 (2)
BIGFOIL.COM POLAR EXPORT
NACA66A710
NACA66A710 |  |  |  | Cl Max: | 1.8037 | at alpha= | 14.5 | deg
XFOIL ncrit=9 |  |  |  | L/D Max: | 172.933 | at alpha= | 0.5 | deg
Re: | 18000000 |  |  | Cd Min: | 0.15782 | at alpha= | 19.5 | deg
Mach: | 0.25 |  |  | Cl=0 at alpha= | -5.537 | deg
|  |  |  | @ Cl=0.1, Cd= | 0.0044574
|  |  |  | @ Cl=0.4, Cd= | 0.0039448
|  |  |  | @ Cl=0.6, Cd= | 0.0038405
alpha (deg) | Cl | Cd | Cm | Cl/Cd
-15 | -0.2527 | 0.13833 | -0.0929 | -1.8268
-14.5 | -0.2348 | 0.13219 | -0.0968 | -1.7762
-14 | -0.2138 | 0.12712 | -0.1004 | -1.6819
-12 | -0.2237 | 0.08709 | -0.1191 | -2.5686
-11.5 | -0.1765 | 0.08778 | -0.1197 | -2.0107
-11 | -0.2829 | 0.06313 | -0.1319 | -4.4812
-10.5 | -0.3602 | 0.0489 | -0.1418 | -7.3661
-10 | -0.54 | 0.01032 | -0.1491 | -52.3256
-9.5 | -0.4837 | 0.00858 | -0.1483 | -56.3753
-9 | -0.4235 | 0.00771 | -0.1478 | -54.9287
-8.5 | -0.3622 | 0.00708 | -0.1475 | -51.1582
-8 | -0.3012 | 0.00652 | -0.1473 | -46.1963
-7.5 | -0.2403 | 0.00592 | -0.1473 | -40.5912
-7 | -0.1791 | 0.00555 | -0.1474 | -32.2703
-6.5 | -0.1177 | 0.00529 | -0.1477 | -22.2495
-6 | -0.0564 | 0.00505 | -0.1481 | -11.1683
-5.5 | 0.0045 | 0.00485 | -0.1485 | 0.92784
-5 | 0.0654 | 0.00456 | -0.149 | 14.3421
-4.5 | 0.1261 | 0.00438 | -0.1496 | 28.79
-4 | 0.1868 | 0.00426 | -0.1503 | 43.8498
-3 | 0.3074 | 0.00404 | -0.1517 | 76.0891
-2.5 | 0.3675 | 0.00398 | -0.1525 | 92.3367
-1.5 | 0.4876 | 0.00385 | -0.1541 | 126.6494
-0.5 | 0.6065 | 0.00384 | -0.1556 | 157.9427
0 | 0.6646 | 0.00393 | -0.1562 | 169.1094
0.5 | 0.7194 | 0.00416 | -0.1561 | 172.9327
1 | 0.766 | 0.0048 | -0.1546 | 159.5833
2 | 0.858 | 0.00562 | -0.1516 | 152.669
2.5 | 0.9049 | 0.00623 | -0.1498 | 145.2488
3 | 0.9532 | 0.00675 | -0.1483 | 141.2148
3.5 | 1.0018 | 0.00721 | -0.1468 | 138.9459
4 | 1.053 | 0.00751 | -0.1457 | 140.213
4.5 | 1.1038 | 0.0078 | -0.1446 | 141.5128
5 | 1.1532 | 0.00811 | -0.1431 | 142.1948
5.5 | 1.1942 | 0.00845 | -0.1398 | 141.3254
6 | 1.2357 | 0.00882 | -0.1366 | 140.102
6.5 | 1.2784 | 0.00922 | -0.1337 | 138.6551
7 | 1.3197 | 0.00974 | -0.1306 | 135.4928
7.5 | 1.3602 | 0.01034 | -0.1274 | 131.5474
8 | 1.4004 | 0.01103 | -0.1241 | 126.9628
8.5 | 1.4413 | 0.0117 | -0.1211 | 123.188
9 | 1.4806 | 0.01247 | -0.1178 | 118.733
9.5 | 1.5151 | 0.01312 | -0.1135 | 115.4802
10 | 1.5545 | 0.01402 | -0.1103 | 110.8773
10.5 | 1.5902 | 0.01516 | -0.1065 | 104.8945
11 | 1.6263 | 0.01633 | -0.1028 | 99.5897
11.5 | 1.6586 | 0.01785 | -0.0986 | 92.9188
12 | 1.6935 | 0.01919 | -0.095 | 88.2491
12.5 | 1.7254 | 0.0208 | -0.091 | 82.9519
13 | 1.7507 | 0.02303 | -0.0863 | 76.0182
13.5 | 1.7795 | 0.02506 | -0.0823 | 71.0096
14 | 1.7951 | 0.02829 | -0.077 | 63.4535
14.5 | 1.8037 | 0.03229 | -0.0716 | 55.8594
15 | 1.7974 | 0.03789 | -0.0658 | 47.4373
15.5 | 1.7761 | 0.04533 | -0.0602 | 39.1816
16 | 1.742 | 0.05471 | -0.0559 | 31.8406
16.5 | 1.7021 | 0.0658 | -0.0539 | 25.8678
17 | 1.6595 | 0.07853 | -0.0548 | 21.1321
17.5 | 1.6176 | 0.09281 | -0.0589 | 17.4292
18 | 1.5793 | 0.10818 | -0.0658 | 14.5988
18.5 | 1.5452 | 0.1243 | -0.075 | 12.4312
19 | 1.5144 | 0.14101 | -0.0858 | 10.7397
19.5 | 1.4875 | 0.15782 | -0.0973 | 9.4253

## 143. Re 18M Mach 0.50 (1)
BIGFOIL.COM POLAR EXPORT
NACA66A710
NACA66A710 |  |  |  | Cl Max: | 1.343 | at alpha= | 20 | deg
JavaFoil+Calcfoil stall+Eppler ext transition |  |  |  | L/D Max: | 141.581 | at alpha= | 2.5 | deg
Re: | 18000000 |  |  | Cd Min: | 0.00486 | at alpha= | -3.5 | deg
Mach: | 0.5 |  |  | Cl=0 at alpha= | -5.6379 | deg
|  |  |  | @ Cl=0.1, Cd= | 0.019393
|  |  |  | @ Cl=0.4, Cd= | 0.005326
|  |  |  | @ Cl=0.6, Cd= | 0.0053269
alpha (deg) | Cl | Cd | Cm | Cl/Cd
-20 | -0.782 | 0.15136 | -0.073 | -5.163
-19.5 | -0.755 | 0.14682 | -0.074 | -5.142
-19 | -0.727 | 0.1412 | -0.073 | -5.151
-18.5 | -0.701 | 0.13392 | -0.073 | -5.231
-18 | -0.675 | 0.12505 | -0.075 | -5.395
-17.5 | -0.648 | 0.1186 | -0.076 | -5.464
-17 | -0.623 | 0.1087 | -0.079 | -5.731
-16.5 | -0.593 | 0.11079 | -0.075 | -5.35
-16 | -0.565 | 0.10895 | -0.073 | -5.183
-15.5 | -0.539 | 0.09924 | -0.077 | -5.436
-15 | -0.514 | 0.09185 | -0.08 | -5.592
-14.5 | -0.489 | 0.08285 | -0.085 | -5.905
-14 | -0.466 | 0.07367 | -0.091 | -6.318
-13.5 | -0.443 | 0.06304 | -0.098 | -7.034
-13 | -0.441 | 0.03306 | -0.118 | -13.348
-12.5 | -0.374 | 0.0783 | -0.073 | -4.783
-12 | -0.347 | 0.07621 | -0.071 | -4.55
-11.5 | -0.32 | 0.06908 | -0.075 | -4.637
-11 | -0.294 | 0.06351 | -0.079 | -4.629
-10.5 | -0.267 | 0.05886 | -0.082 | -4.541
-10 | -0.242 | 0.05217 | -0.09 | -4.637
-9.5 | -0.261 | 0.00691 | -0.145 | -37.833
-9 | -0.228 | 0.00667 | -0.146 | -34.186
-8.5 | -0.157 | 0.05183 | -0.072 | -3.024
-8 | -0.129 | 0.04981 | -0.07 | -2.599
-7.5 | -0.102 | 0.04601 | -0.072 | -2.226
-7 | -0.075 | 0.04281 | -0.075 | -1.761
-6.5 | -0.048 | 0.0394 | -0.08 | -1.229
-6 | -0.021 | 0.03974 | -0.072 | -0.532
-5.5 | 0.008 | 0.03777 | -0.07 | 0.208
-5 | 0.057 | 0.03514 | -0.074 | 1.622
-4.5 | 0.139 | 0.00511 | -0.154 | 27.13
-4 | 0.209 | 0.005 | -0.155 | 41.821
-3.5 | 0.278 | 0.00486 | -0.156 | 57.302
-3 | 0.348 | 0.00517 | -0.156 | 67.437
-2.5 | 0.418 | 0.00538 | -0.157 | 77.816
-2 | 0.488 | 0.00516 | -0.158 | 94.551
-1.5 | 0.558 | 0.00525 | -0.159 | 106.216
-1 | 0.629 | 0.00538 | -0.16 | 116.88
-0.5 | 0.697 | 0.0053 | -0.161 | 131.626
0 | 0.763 | 0.00638 | -0.161 | 119.565
0.5 | 0.83 | 0.00631 | -0.162 | 131.679
1 | 0.897 | 0.00663 | -0.163 | 135.331
1.5 | 0.964 | 0.00695 | -0.164 | 138.699
2 | 1.031 | 0.00735 | -0.164 | 140.331
2.5 | 1.089 | 0.00769 | -0.165 | 141.581
3 | 1.15 | 0.00909 | -0.166 | 126.431
3.5 | 1.207 | 0.00951 | -0.167 | 126.964
4 | 1.261 | 0.00996 | -0.167 | 126.658
4.5 | 1.308 | 0.0105 | -0.168 | 124.506
5 | 1.337 | 0.01108 | -0.169 | 120.631
5.5 | 1.342 | 0.01177 | -0.169 | 114.049
6 | 1.298 | 0.01263 | -0.17 | 102.779
6.5 | 1.016 | 0.01375 | -0.171 | 73.901
7 | 0.673 | 0.04561 | -0.089 | 14.751
7.5 | 0.854 | 0.01464 | -0.172 | 58.287
8 | 0.884 | 0.01573 | -0.173 | 56.22
8.5 | 0.761 | 0.05091 | -0.109 | 14.939
9 | 0.946 | 0.01657 | -0.174 | 57.077
9.5 | 0.976 | 0.01774 | -0.174 | 55.003
10 | 1.005 | 0.01918 | -0.175 | 52.393
10.5 | 1.031 | 0.02138 | -0.175 | 48.23
11 | 1.066 | 0.01993 | -0.176 | 53.468
11.5 | 1.094 | 0.02161 | -0.176 | 50.628
12 | 1.12 | 0.02379 | -0.176 | 47.077
12.5 | 1.14 | 0.02792 | -0.175 | 40.84
13 | 0.987 | 0.09139 | -0.108 | 10.8
13.5 | 1.205 | 0.02713 | -0.177 | 44.423
14 | 1.229 | 0.03043 | -0.177 | 40.376
14.5 | 1.246 | 0.03517 | -0.176 | 35.43
15 | 1.085 | 0.11492 | -0.107 | 9.439
15.5 | 1.111 | 0.12643 | -0.109 | 8.786
16 | 1.14 | 0.12764 | -0.115 | 8.934
16.5 | 1.168 | 0.13275 | -0.118 | 8.799
17 | 1.187 | 0.14674 | -0.114 | 8.092
17.5 | 1.212 | 0.15679 | -0.115 | 7.733
18 | 1.241 | 0.15929 | -0.119 | 7.79
18.5 | 1.268 | 0.16329 | -0.122 | 7.768
19 | 1.288 | 0.17995 | -0.119 | 7.158
19.5 | 1.316 | 0.18481 | -0.122 | 7.119
20 | 1.343 | 0.18695 | -0.125 | 7.183

## 144. Re 18M Mach 0.50 (2)
BIGFOIL.COM POLAR EXPORT
NACA66A710
NACA66A710 |  |  |  | Cl Max: | 1.3881 | at alpha= | 7 | deg
XFOIL ncrit=9 |  |  |  | L/D Max: | 510.221 | at alpha= | 7.5 | deg
Re: | 18000000 |  |  | Cd Min: | 0.01345 | at alpha= | 7 | deg
Mach: | 0.5 |  |  | Cl=0 at alpha= | -99 | deg
|  |  |  | @ Cl=0.1, Cd= | 0.00382
|  |  |  | @ Cl=0.4, Cd= | 0.00382
|  |  |  | @ Cl=0.6, Cd= | 0.00382
alpha (deg) | Cl | Cd | Cm | Cl/Cd
0 | 0.7612 | 0.00382 | -0.1778 | 199.267
0.5 | 0.8281 | 0.00382 | -0.1785 | 216.7801
1 | 0.8839 | 0.00418 | -0.1771 | 211.4593
1.5 | 0.9194 | 0.00517 | -0.1718 | 177.8337
2 | 0.9486 | 0.00585 | -0.1653 | 162.1538
2.5 | 0.973 | 0.00656 | -0.1569 | 148.3232
3 | 0.9975 | 0.00757 | -0.149 | 131.7701
3.5 | 1.0355 | 0.0084 | -0.1437 | 123.2738
4 | 1.0845 | 0.00898 | -0.1403 | 120.7684
4.5 | 1.1355 | 0.00955 | -0.1372 | 118.9005
5 | 1.1865 | 0.01017 | -0.1338 | 116.6667
5.5 | 1.237 | 0.01088 | -0.1302 | 113.6949
6 | 1.289 | 0.0116 | -0.1266 | 111.1207
6.5 | 1.3396 | 0.01244 | -0.1225 | 107.6849
7 | 1.3881 | 0.01345 | -0.1178 | 103.2045
7.5 | 1.3878 | 0.00272 | -0.107 | 510.2206

## 145. Re 20M Mach 0.00 (1)
BIGFOIL.COM POLAR EXPORT
NACA66A710
NACA66A710 |  |  |  | Cl Max: | 1.348 | at alpha= | 7.5 | deg
JavaFoil+Calcfoil stall+Eppler ext transition |  |  |  | L/D Max: | 174.944 | at alpha= | 3 | deg
Re: | 20000000 |  |  | Cd Min: | 0.00508 | at alpha= | -5 | deg
Mach: | 0 |  |  | Cl=0 at alpha= | -5.6111 | deg
|  |  |  | @ Cl=0.1, Cd= | 0.00508
|  |  |  | @ Cl=0.4, Cd= | 0.0053793
|  |  |  | @ Cl=0.6, Cd= | 0.0056853
alpha (deg) | Cl | Cd | Cm | Cl/Cd
-17.5 | -0.224 | 0.13178 | -0.055 | -1.696
-17 | -0.235 | 0.12433 | -0.056 | -1.888
-16.5 | -0.246 | 0.11865 | -0.056 | -2.074
-16 | -0.258 | 0.11168 | -0.057 | -2.307
-15.5 | -0.269 | 0.10692 | -0.057 | -2.517
-15 | -0.28 | 0.10159 | -0.058 | -2.759
-14.5 | -0.291 | 0.09674 | -0.058 | -3.007
-14 | -0.301 | 0.09138 | -0.058 | -3.29
-13.5 | -0.309 | 0.08697 | -0.058 | -3.555
-13 | -0.316 | 0.08269 | -0.058 | -3.823
-12.5 | -0.318 | 0.07858 | -0.058 | -4.045
-12 | -0.316 | 0.07443 | -0.059 | -4.25
-11.5 | -0.312 | 0.07107 | -0.058 | -4.391
-11 | -0.305 | 0.06681 | -0.059 | -4.563
-10.5 | -0.294 | 0.06284 | -0.06 | -4.684
-10 | -0.28 | 0.05923 | -0.061 | -4.732
-9.5 | -0.262 | 0.05567 | -0.062 | -4.714
-9 | -0.241 | 0.05279 | -0.062 | -4.557
-8.5 | -0.215 | 0.04934 | -0.063 | -4.355
-8 | -0.186 | 0.04547 | -0.068 | -4.087
-7.5 | -0.153 | 0.0419 | -0.073 | -3.655
-7 | -0.143 | 0.00562 | -0.129 | -25.507
-6.5 | -0.094 | 0.00547 | -0.13 | -17.253
-6 | -0.042 | 0.00535 | -0.131 | -7.936
-5.5 | 0.012 | 0.0052 | -0.132 | 2.337
-5 | 0.069 | 0.00508 | -0.133 | 13.535
-4.5 | 0.127 | 0.00508 | -0.133 | 24.993
-4 | 0.186 | 0.00514 | -0.134 | 36.176
-3.5 | 0.245 | 0.00519 | -0.135 | 47.228
-3 | 0.305 | 0.00526 | -0.136 | 57.925
-2.5 | 0.365 | 0.00532 | -0.136 | 68.5
-2 | 0.424 | 0.00542 | -0.137 | 78.261
-1.5 | 0.484 | 0.00551 | -0.138 | 87.895
-1 | 0.545 | 0.00562 | -0.139 | 97.02
-0.5 | 0.604 | 0.00569 | -0.139 | 106.063
0 | 0.662 | 0.00581 | -0.14 | 114.021
0.5 | 0.721 | 0.00564 | -0.141 | 127.861
1 | 0.779 | 0.0053 | -0.142 | 147.038
1.5 | 0.838 | 0.00541 | -0.142 | 154.911
2 | 0.896 | 0.00554 | -0.143 | 161.56
2.5 | 0.949 | 0.00554 | -0.144 | 171.459
3 | 1.004 | 0.00574 | -0.144 | 174.944
3.5 | 1.058 | 0.0079 | -0.145 | 133.909
4 | 1.111 | 0.00811 | -0.146 | 136.894
4.5 | 1.161 | 0.00841 | -0.146 | 138.065
5 | 1.207 | 0.00876 | -0.147 | 137.788
5.5 | 1.249 | 0.00907 | -0.148 | 137.7
6 | 1.287 | 0.00942 | -0.148 | 136.599
6.5 | 1.319 | 0.00985 | -0.149 | 133.93
7 | 1.338 | 0.01026 | -0.149 | 130.424
7.5 | 1.348 | 0.01077 | -0.15 | 125.066
8 | 1.347 | 0.01127 | -0.151 | 119.486
8.5 | 1.336 | 0.01185 | -0.151 | 112.771
9 | 1.316 | 0.01244 | -0.152 | 105.826
9.5 | 1.287 | 0.01315 | -0.152 | 97.831
10 | 1.249 | 0.01364 | -0.153 | 91.607
10.5 | 1.205 | 0.01435 | -0.153 | 83.969
11 | 1.153 | 0.01533 | -0.153 | 75.215
11.5 | 1.1 | 0.01582 | -0.154 | 69.506
12 | 1.043 | 0.01667 | -0.154 | 62.529
12.5 | 0.984 | 0.01767 | -0.154 | 55.67

## 146. Re 20M Mach 0.00 (2)
BIGFOIL.COM POLAR EXPORT
NACA66A710
NACA66A710 |  |  |  | Cl Max: | 2.0271 | at alpha= | 20 | deg
XFOIL ncrit=9 |  |  |  | L/D Max: | 153.661 | at alpha= | 0.5 | deg
Re: | 20000000 |  |  | Cd Min: | 0.04994 | at alpha= | 20 | deg
Mach: | 0 |  |  | Cl=0 at alpha= | -5.5713 | deg
|  |  |  | @ Cl=0.1, Cd= | 0.0043105
|  |  |  | @ Cl=0.4, Cd= | 0.0038901
|  |  |  | @ Cl=0.6, Cd= | 0.0040301
alpha (deg) | Cl | Cd | Cm | Cl/Cd
-18 | -1.1101 | 0.03043 | -0.1461 | -36.4804
-17.5 | -1.1626 | 0.02564 | -0.1403 | -45.3432
-17 | -1.1567 | 0.02269 | -0.1372 | -50.9784
-16.5 | -1.1323 | 0.02034 | -0.1356 | -55.6686
-16 | -1.0992 | 0.01838 | -0.1345 | -59.8041
-15.5 | -1.0605 | 0.01671 | -0.1338 | -63.465
-15 | -1.0177 | 0.0153 | -0.1335 | -66.5163
-14.5 | -0.972 | 0.01406 | -0.1333 | -69.1323
-14 | -0.9241 | 0.01296 | -0.1333 | -71.304
-13.5 | -0.8747 | 0.01196 | -0.1334 | -73.1355
-13 | -0.8239 | 0.01108 | -0.1335 | -74.3592
-12.5 | -0.7729 | 0.01012 | -0.1337 | -76.3735
-12 | -0.7209 | 0.00927 | -0.134 | -77.767
-11.5 | -0.6682 | 0.00844 | -0.1344 | -79.1706
-11 | -0.6136 | 0.0079 | -0.1349 | -77.6709
-10.5 | -0.5584 | 0.00744 | -0.1354 | -75.0538
-10 | -0.5029 | 0.00704 | -0.136 | -71.4347
-9.5 | -0.4469 | 0.00666 | -0.1366 | -67.1021
-8.5 | -0.3345 | 0.00597 | -0.1379 | -56.0302
-8 | -0.2783 | 0.00559 | -0.1385 | -49.7853
-7.5 | -0.2213 | 0.00534 | -0.1392 | -41.4419
-7 | -0.1641 | 0.00513 | -0.14 | -31.9883
-6.5 | -0.1068 | 0.00494 | -0.1407 | -21.6194
-6 | -0.0493 | 0.00475 | -0.1415 | -10.3789
-5 | 0.0657 | 0.00437 | -0.1431 | 15.0343
-4.5 | 0.1233 | 0.00427 | -0.1438 | 28.8759
-3 | 0.2962 | 0.00399 | -0.1462 | 74.2356
-2.5 | 0.354 | 0.00393 | -0.147 | 90.0763
-2 | 0.4117 | 0.00388 | -0.1478 | 106.1082
-1.5 | 0.4692 | 0.00384 | -0.1486 | 122.1875
-1 | 0.5264 | 0.00384 | -0.1493 | 137.0833
-0.5 | 0.5823 | 0.00394 | -0.1498 | 147.7919
0.5 | 0.6884 | 0.00448 | -0.1497 | 153.6607
1.5 | 0.7812 | 0.00563 | -0.1474 | 138.7567
2 | 0.8303 | 0.00561 | -0.1471 | 148.0036
2.5 | 0.8785 | 0.00612 | -0.1461 | 143.5458
3 | 0.9283 | 0.00652 | -0.1454 | 142.3773
3.5 | 0.9776 | 0.00692 | -0.1446 | 141.2717
4 | 1.0288 | 0.00718 | -0.1441 | 143.2869
4.5 | 1.0797 | 0.00743 | -0.1437 | 145.3163
5 | 1.1295 | 0.00771 | -0.143 | 146.4981
5.5 | 1.1782 | 0.00803 | -0.1422 | 146.7248
6 | 1.2265 | 0.00833 | -0.1412 | 147.2389
6.5 | 1.2736 | 0.00865 | -0.1401 | 147.237
7 | 1.3153 | 0.00903 | -0.1378 | 145.6589
7.5 | 1.3508 | 0.00945 | -0.1342 | 142.9418
8 | 1.3874 | 0.00996 | -0.131 | 139.2972
8.5 | 1.4257 | 0.01048 | -0.1283 | 136.0401
9 | 1.4646 | 0.01099 | -0.1258 | 133.2666
10 | 1.534 | 0.01208 | -0.1195 | 126.9868
10.5 | 1.5712 | 0.01279 | -0.117 | 122.846
11 | 1.607 | 0.01355 | -0.1143 | 118.5978
11.5 | 1.6416 | 0.01443 | -0.1116 | 113.763
12 | 1.6772 | 0.01527 | -0.1091 | 109.8363
12.5 | 1.7103 | 0.01624 | -0.1063 | 105.314
13 | 1.742 | 0.01734 | -0.1035 | 100.4614
13.5 | 1.7749 | 0.01839 | -0.1009 | 96.5144
14 | 1.8037 | 0.0197 | -0.0979 | 91.5584
14.5 | 1.8333 | 0.02098 | -0.0952 | 87.3832
15 | 1.8616 | 0.0224 | -0.0924 | 83.1071
15.5 | 1.8869 | 0.02402 | -0.0894 | 78.5554
16 | 1.9112 | 0.02578 | -0.0864 | 74.135
16.5 | 1.9345 | 0.02771 | -0.0835 | 69.8123
17 | 1.9559 | 0.02981 | -0.0807 | 65.6122
17.5 | 1.9749 | 0.03221 | -0.0778 | 61.3133
18 | 1.9917 | 0.03486 | -0.075 | 57.1343
18.5 | 2.0051 | 0.03794 | -0.0723 | 52.8492
19 | 2.0134 | 0.04166 | -0.0695 | 48.3293
19.5 | 2.0233 | 0.04537 | -0.0672 | 44.5955
20 | 2.0271 | 0.04994 | -0.065 | 40.5907

## 147. Re 20M Mach 0.10 (1)
BIGFOIL.COM POLAR EXPORT
NACA66A710
NACA66A710 |  |  |  | Cl Max: | 1.347 | at alpha= | 7.5 | deg
JavaFoil+Calcfoil stall+Eppler ext transition |  |  |  | L/D Max: | 173.201 | at alpha= | 3 | deg
Re: | 20000000 |  |  | Cd Min: | 0.00505 | at alpha= | -4.5 | deg
Mach: | 0.1 |  |  | Cl=0 at alpha= | -5.6091 | deg
|  |  |  | @ Cl=0.1, Cd= | 0.0050733
|  |  |  | @ Cl=0.4, Cd= | 0.0053867
|  |  |  | @ Cl=0.6, Cd= | 0.005731
alpha (deg) | Cl | Cd | Cm | Cl/Cd
-17 | -0.198 | 0.12447 | -0.056 | -1.587
-16.5 | -0.21 | 0.12062 | -0.056 | -1.743
-16 | -0.223 | 0.11247 | -0.057 | -1.987
-15.5 | -0.237 | 0.10672 | -0.057 | -2.218
-15 | -0.25 | 0.10192 | -0.057 | -2.452
-14.5 | -0.263 | 0.09752 | -0.058 | -2.695
-14 | -0.275 | 0.09159 | -0.058 | -3.003
-13.5 | -0.286 | 0.08723 | -0.058 | -3.281
-13 | -0.296 | 0.0832 | -0.059 | -3.556
-12.5 | -0.3 | 0.07891 | -0.059 | -3.805
-12 | -0.301 | 0.07485 | -0.059 | -4.025
-11.5 | -0.3 | 0.06995 | -0.06 | -4.284
-11 | -0.295 | 0.06687 | -0.059 | -4.406
-10.5 | -0.286 | 0.06279 | -0.06 | -4.559
-10 | -0.274 | 0.05965 | -0.06 | -4.593
-9.5 | -0.258 | 0.05594 | -0.062 | -4.61
-9 | -0.237 | 0.05309 | -0.061 | -4.471
-8.5 | -0.213 | 0.04822 | -0.067 | -4.427
-8 | -0.185 | 0.04587 | -0.067 | -4.024
-7.5 | -0.152 | 0.04298 | -0.069 | -3.54
-7 | -0.143 | 0.00562 | -0.13 | -25.485
-6.5 | -0.095 | 0.00551 | -0.131 | -17.165
-6 | -0.043 | 0.00534 | -0.132 | -7.956
-5.5 | 0.012 | 0.0052 | -0.132 | 2.345
-5 | 0.069 | 0.0051 | -0.133 | 13.537
-4.5 | 0.127 | 0.00505 | -0.134 | 25.214
-4 | 0.187 | 0.00513 | -0.135 | 36.408
-3.5 | 0.246 | 0.00523 | -0.135 | 47.114
-3 | 0.306 | 0.00527 | -0.136 | 58.07
-2.5 | 0.366 | 0.00533 | -0.137 | 68.729
-2 | 0.426 | 0.00543 | -0.138 | 78.525
-1.5 | 0.487 | 0.00548 | -0.139 | 88.731
-1 | 0.548 | 0.00559 | -0.139 | 97.927
-0.5 | 0.607 | 0.00575 | -0.14 | 105.53
0 | 0.665 | 0.00581 | -0.141 | 114.461
0.5 | 0.724 | 0.00564 | -0.142 | 128.444
1 | 0.783 | 0.0053 | -0.142 | 147.636
1.5 | 0.842 | 0.00544 | -0.143 | 154.585
2 | 0.9 | 0.00555 | -0.144 | 162.233
2.5 | 0.954 | 0.00552 | -0.144 | 172.681
3 | 1.009 | 0.00583 | -0.145 | 173.201
3.5 | 1.063 | 0.00795 | -0.146 | 133.689
4 | 1.116 | 0.00816 | -0.146 | 136.741
4.5 | 1.166 | 0.00846 | -0.147 | 137.826
5 | 1.212 | 0.00882 | -0.148 | 137.469
5.5 | 1.254 | 0.00913 | -0.148 | 137.333
6 | 1.292 | 0.0095 | -0.149 | 135.96
6.5 | 1.323 | 0.00993 | -0.15 | 133.189
7 | 1.34 | 0.01036 | -0.15 | 129.304
7.5 | 1.347 | 0.01088 | -0.151 | 123.748
8 | 1.344 | 0.01138 | -0.151 | 118.052
8.5 | 1.329 | 0.012 | -0.152 | 110.766
9 | 1.304 | 0.0126 | -0.152 | 103.507
9.5 | 1.269 | 0.01319 | -0.153 | 96.242
10 | 1.226 | 0.01383 | -0.153 | 88.629
10.5 | 1.175 | 0.01457 | -0.154 | 80.611
11 | 1.117 | 0.01563 | -0.154 | 71.47
11.5 | 1.057 | 0.01613 | -0.155 | 65.495
12 | 0.993 | 0.01708 | -0.155 | 58.113
12.5 | 0.927 | 0.01816 | -0.155 | 51.049

## 148. Re 20M Mach 0.10 (2)
BIGFOIL.COM POLAR EXPORT
NACA66A710
NACA66A710 |  |  |  | Cl Max: | 1.9905 | at alpha= | 19.5 | deg
XFOIL ncrit=9 |  |  |  | L/D Max: | 154.922 | at alpha= | 0.5 | deg
Re: | 20000000 |  |  | Cd Min: | 0.05769 | at alpha= | 20 | deg
Mach: | 0.1 |  |  | Cl=0 at alpha= | -5.5655 | deg
|  |  |  | @ Cl=0.1, Cd= | 0.0043149
|  |  |  | @ Cl=0.4, Cd= | 0.0038961
|  |  |  | @ Cl=0.6, Cd= | 0.0039878
alpha (deg) | Cl | Cd | Cm | Cl/Cd
-15.5 | -1.0327 | 0.02227 | -0.1407 | -46.3718
-15 | -1.0099 | 0.01894 | -0.139 | -53.321
-14.5 | -0.9732 | 0.01663 | -0.138 | -58.5207
-14 | -0.9297 | 0.01485 | -0.1374 | -62.6061
-13.5 | -0.8827 | 0.01336 | -0.137 | -66.0704
-13 | -0.8329 | 0.01213 | -0.1368 | -68.6645
-12.5 | -0.7813 | 0.01108 | -0.1367 | -70.5144
-11.5 | -0.6761 | 0.00904 | -0.1368 | -74.7898
-11 | -0.6216 | 0.00824 | -0.1371 | -75.4369
-10.5 | -0.5658 | 0.00768 | -0.1374 | -73.6719
-10 | -0.5095 | 0.00723 | -0.1378 | -70.4703
-9.5 | -0.4527 | 0.00681 | -0.1382 | -66.4758
-9 | -0.3959 | 0.00644 | -0.1387 | -61.4752
-8.5 | -0.3386 | 0.0061 | -0.1393 | -55.5082
-8 | -0.2817 | 0.00568 | -0.1398 | -49.5951
-7.5 | -0.2241 | 0.00538 | -0.1404 | -41.6543
-7 | -0.1664 | 0.00517 | -0.1411 | -32.1857
-6.5 | -0.1084 | 0.00497 | -0.1418 | -21.8109
-6 | -0.0504 | 0.00478 | -0.1425 | -10.5439
-5.5 | 0.0076 | 0.00462 | -0.1432 | 1.645
-5 | 0.0657 | 0.00438 | -0.144 | 15
-4.5 | 0.1237 | 0.00427 | -0.1447 | 28.9696
-4 | 0.1818 | 0.00418 | -0.1455 | 43.4928
-3 | 0.2979 | 0.00399 | -0.147 | 74.6617
-1.5 | 0.4719 | 0.00383 | -0.1494 | 123.2115
-1 | 0.5295 | 0.00384 | -0.1502 | 137.8906
-0.5 | 0.5859 | 0.00392 | -0.1507 | 149.4643
0 | 0.64 | 0.00418 | -0.1508 | 153.11
0.5 | 0.6925 | 0.00447 | -0.1506 | 154.9217
1 | 0.7382 | 0.00512 | -0.1492 | 144.1797
1.5 | 0.7854 | 0.00563 | -0.1482 | 139.5027
2 | 0.8344 | 0.00562 | -0.1478 | 148.4698
2.5 | 0.8827 | 0.00613 | -0.1467 | 143.9967
3 | 0.9325 | 0.00654 | -0.1459 | 142.5841
3.5 | 0.982 | 0.00694 | -0.145 | 141.4986
4 | 1.0332 | 0.00722 | -0.1445 | 143.1025
4.5 | 1.0843 | 0.00747 | -0.144 | 145.1539
5 | 1.1343 | 0.00775 | -0.1433 | 146.3613
5.5 | 1.1829 | 0.00808 | -0.1423 | 146.3985
6 | 1.2311 | 0.00838 | -0.1412 | 146.9093
6.5 | 1.278 | 0.00871 | -0.1399 | 146.7279
7 | 1.3154 | 0.00909 | -0.1365 | 144.7085
7.5 | 1.3523 | 0.00955 | -0.1331 | 141.6021
8 | 1.3898 | 0.01009 | -0.13 | 137.7403
8.5 | 1.4286 | 0.01061 | -0.1273 | 134.6466
9 | 1.4677 | 0.01116 | -0.1246 | 131.5143
10 | 1.5384 | 0.0123 | -0.1183 | 125.0732
10.5 | 1.5749 | 0.01306 | -0.1155 | 120.5896
11 | 1.612 | 0.01385 | -0.1129 | 116.3899
11.5 | 1.6463 | 0.01479 | -0.1099 | 111.3117
12 | 1.6812 | 0.01571 | -0.1071 | 107.0146
12.5 | 1.7157 | 0.01671 | -0.1044 | 102.675
13 | 1.7468 | 0.01791 | -0.1013 | 97.5321
13.5 | 1.7789 | 0.01906 | -0.0985 | 93.3316
14 | 1.8091 | 0.02043 | -0.0955 | 88.5512
14.5 | 1.8377 | 0.02184 | -0.0924 | 84.1438
15 | 1.8646 | 0.02345 | -0.0893 | 79.5139
15.5 | 1.8907 | 0.02517 | -0.0863 | 75.1172
16 | 1.9147 | 0.02712 | -0.0832 | 70.601
16.5 | 1.9357 | 0.02934 | -0.08 | 65.9748
17 | 1.9545 | 0.03184 | -0.0768 | 61.3851
17.5 | 1.9701 | 0.03473 | -0.0736 | 56.7262
18 | 1.9832 | 0.03798 | -0.0706 | 52.217
18.5 | 1.9893 | 0.04206 | -0.0674 | 47.2967
19 | 1.9879 | 0.04715 | -0.0644 | 42.1612
19.5 | 1.9905 | 0.05209 | -0.0622 | 38.2127
20 | 1.9896 | 0.05769 | -0.0605 | 34.4878

## 149. Re 20M Mach 0.25 (1)
BIGFOIL.COM POLAR EXPORT
NACA66A710
NACA66A710 |  |  |  | Cl Max: | 1.344 | at alpha= | 7 | deg
JavaFoil+Calcfoil stall+Eppler ext transition |  |  |  | L/D Max: | 174.11 | at alpha= | 2.5 | deg
Re: | 20000000 |  |  | Cd Min: | 0.0049 | at alpha= | -4.5 | deg
Mach: | 0.25 |  |  | Cl=0 at alpha= | -5.6091 | deg
|  |  |  | @ Cl=0.1, Cd= | 0.005035
|  |  |  | @ Cl=0.4, Cd= | 0.0053803
|  |  |  | @ Cl=0.6, Cd= | 0.07601
alpha (deg) | Cl | Cd | Cm | Cl/Cd
-15 | -0.054 | 0.10319 | -0.06 | -0.522
-14.5 | -0.051 | 0.09842 | -0.06 | -0.519
-14 | -0.048 | 0.09287 | -0.06 | -0.519
-13.5 | -0.045 | 0.08797 | -0.061 | -0.515
-13 | -0.077 | 0.08519 | -0.06 | -0.907
-12.5 | -0.128 | 0.07997 | -0.061 | -1.602
-12 | -0.159 | 0.07586 | -0.061 | -2.1
-11.5 | -0.183 | 0.07074 | -0.062 | -2.594
-11 | -0.202 | 0.06759 | -0.062 | -2.982
-10.5 | -0.214 | 0.06402 | -0.062 | -3.336
-10 | -0.219 | 0.05967 | -0.063 | -3.676
-9.5 | -0.218 | 0.0563 | -0.063 | -3.877
-9 | -0.21 | 0.05488 | -0.061 | -3.825
-8.5 | -0.195 | 0.05099 | -0.062 | -3.829
-8 | -0.174 | 0.0478 | -0.064 | -3.639
-7.5 | -0.147 | 0.04492 | -0.065 | -3.262
-7 | -0.114 | 0.04042 | -0.074 | -2.825
-6.5 | -0.094 | 0.00559 | -0.134 | -16.858
-6 | -0.043 | 0.00543 | -0.135 | -7.884
-5.5 | 0.012 | 0.00525 | -0.136 | 2.351
-5 | 0.07 | 0.00517 | -0.137 | 13.598
-4.5 | 0.13 | 0.0049 | -0.138 | 26.558
-4 | 0.191 | 0.00515 | -0.138 | 37.18
-3.5 | 0.253 | 0.00522 | -0.139 | 48.427
-3 | 0.314 | 0.0053 | -0.14 | 59.267
-2.5 | 0.376 | 0.00533 | -0.141 | 70.601
-2 | 0.438 | 0.00546 | -0.142 | 80.18
-1.5 | 0.5 | 0.00554 | -0.142 | 90.259
-1 | 0.563 | 0.00566 | -0.143 | 99.472
-0.5 | 0.624 | 0.0054 | -0.144 | 115.528
0 | 0.684 | 0.00543 | -0.145 | 125.884
0.5 | 0.744 | 0.00523 | -0.145 | 142.313
1 | 0.804 | 0.00535 | -0.146 | 150.295
1.5 | 0.865 | 0.00553 | -0.147 | 156.244
2 | 0.925 | 0.0055 | -0.148 | 168.29
2.5 | 0.98 | 0.00563 | -0.148 | 174.11
3 | 1.036 | 0.00801 | -0.149 | 129.33
3.5 | 1.091 | 0.0081 | -0.15 | 134.591
4 | 1.144 | 0.00842 | -0.15 | 135.937
4.5 | 1.195 | 0.00875 | -0.151 | 136.536
5 | 1.239 | 0.00915 | -0.152 | 135.495
5.5 | 1.279 | 0.00949 | -0.152 | 134.844
6 | 1.313 | 0.00993 | -0.153 | 132.187
6.5 | 1.339 | 0.01043 | -0.154 | 128.347
7 | 1.344 | 0.01098 | -0.154 | 122.444
7.5 | 1.334 | 0.01151 | -0.155 | 115.917
8 | 1.308 | 0.01219 | -0.155 | 107.232
8.5 | 1.263 | 0.01286 | -0.156 | 98.191
9 | 1.2 | 0.01364 | -0.156 | 87.973
9.5 | 1.119 | 0.01433 | -0.157 | 78.095
10 | 1.023 | 0.01516 | -0.157 | 67.481
10.5 | 0.914 | 0.01596 | -0.158 | 57.25
11 | 0.794 | 0.01694 | -0.158 | 46.861
11.5 | 0.664 | 0.01836 | -0.158 | 36.181
12 | 0.442 | 0.07601 | -0.092 | 5.812

## 150. Re 20M Mach 0.25 (2)
BIGFOIL.COM POLAR EXPORT
NACA66A710
NACA66A710 |  |  |  | Cl Max: | 1.8178 | at alpha= | 14.5 | deg
XFOIL ncrit=9 |  |  |  | L/D Max: | 164.289 | at alpha= | 0.5 | deg
Re: | 20000000 |  |  | Cd Min: | 0.15371 | at alpha= | 19.5 | deg
Mach: | 0.25 |  |  | Cl=0 at alpha= | -5.5356 | deg
|  |  |  | @ Cl=0.1, Cd= | 0.0043915
|  |  |  | @ Cl=0.4, Cd= | 0.0039098
|  |  |  | @ Cl=0.6, Cd= | 0.003845
alpha (deg) | Cl | Cd | Cm | Cl/Cd
-11 | -0.3046 | 0.06001 | -0.1339 | -5.0758
-10.5 | -0.3873 | 0.04471 | -0.1449 | -8.6625
-10 | -0.5419 | 0.00995 | -0.149 | -54.4623
-9.5 | -0.4853 | 0.00827 | -0.1483 | -58.682
-9 | -0.4247 | 0.00745 | -0.1478 | -57.0067
-8.5 | -0.3632 | 0.00686 | -0.1475 | -52.9446
-8 | -0.3018 | 0.00633 | -0.1473 | -47.6777
-7.5 | -0.2406 | 0.00581 | -0.1473 | -41.4114
-7 | -0.1795 | 0.00543 | -0.1474 | -33.0571
-6.5 | -0.1179 | 0.00516 | -0.1477 | -22.8488
-6 | -0.0567 | 0.00495 | -0.148 | -11.4545
-5 | 0.0654 | 0.0045 | -0.149 | 14.5333
-4.5 | 0.126 | 0.00431 | -0.1496 | 29.2343
-4 | 0.1866 | 0.0042 | -0.1503 | 44.4286
-3 | 0.3072 | 0.00401 | -0.1517 | 76.6085
-2 | 0.4276 | 0.00388 | -0.1533 | 110.2062
-1.5 | 0.4875 | 0.00382 | -0.1542 | 127.6178
-1 | 0.5472 | 0.0038 | -0.1549 | 144
-0.5 | 0.6059 | 0.00385 | -0.1556 | 157.3766
0 | 0.662 | 0.00408 | -0.1557 | 162.2549
0.5 | 0.7163 | 0.00436 | -0.1555 | 164.289
1 | 0.7624 | 0.00502 | -0.1539 | 151.8725
1.5 | 0.8087 | 0.00562 | -0.1523 | 143.8968
2 | 0.8579 | 0.00565 | -0.1515 | 151.8407
2.5 | 0.9054 | 0.00622 | -0.1499 | 145.5627
3.5 | 1.0045 | 0.00711 | -0.1473 | 141.2799
4 | 1.0562 | 0.00739 | -0.1464 | 142.9229
4.5 | 1.1071 | 0.00769 | -0.1452 | 143.9662
5 | 1.1572 | 0.00798 | -0.1439 | 145.0125
5.5 | 1.201 | 0.00832 | -0.1412 | 144.351
6 | 1.2418 | 0.00866 | -0.1378 | 143.3949
6.5 | 1.2838 | 0.00907 | -0.1347 | 141.5436
7 | 1.3254 | 0.00956 | -0.1316 | 138.6402
7.5 | 1.3657 | 0.01017 | -0.1284 | 134.2871
8 | 1.4061 | 0.01081 | -0.1251 | 130.074
8.5 | 1.4461 | 0.01151 | -0.1219 | 125.6386
9 | 1.4858 | 0.01227 | -0.1186 | 121.0921
9.5 | 1.5249 | 0.01312 | -0.1152 | 116.2271
10 | 1.5608 | 0.0137 | -0.1112 | 113.927
10.5 | 1.5973 | 0.01479 | -0.1075 | 107.9986
11 | 1.6345 | 0.01589 | -0.104 | 102.8634
11.5 | 1.667 | 0.01735 | -0.0998 | 96.0807
12 | 1.702 | 0.01866 | -0.0961 | 91.2111
12.5 | 1.7351 | 0.0202 | -0.0922 | 85.896
13 | 1.7617 | 0.0223 | -0.0876 | 79
13.5 | 1.7899 | 0.0243 | -0.0834 | 73.6584
14 | 1.8069 | 0.02736 | -0.0782 | 66.0417
14.5 | 1.8178 | 0.03111 | -0.0728 | 58.4314
15 | 1.8131 | 0.03646 | -0.0669 | 49.7285
15.5 | 1.7935 | 0.0436 | -0.0611 | 41.1353
16 | 1.7609 | 0.05268 | -0.0564 | 33.4263
16.5 | 1.7216 | 0.06342 | -0.054 | 27.146
17 | 1.6794 | 0.07579 | -0.0542 | 22.1586
17.5 | 1.6374 | 0.08976 | -0.0576 | 18.242
18 | 1.5987 | 0.10482 | -0.0639 | 15.2519
18.5 | 1.564 | 0.12072 | -0.0726 | 12.9556
19 | 1.5327 | 0.13718 | -0.083 | 11.1729
19.5 | 1.5057 | 0.15371 | -0.0942 | 9.7957

## 151. Re 20M Mach 0.50 (1)
BIGFOIL.COM POLAR EXPORT
NACA66A710
NACA66A710 |  |  |  | Cl Max: | 1.343 | at alpha= | 5.5 | deg
JavaFoil+Calcfoil stall+Eppler ext transition |  |  |  | L/D Max: | 141.345 | at alpha= | 2.5 | deg
Re: | 20000000 |  |  | Cd Min: | 0.00499 | at alpha= | -4 | deg
Mach: | 0.5 |  |  | Cl=0 at alpha= | -5.6379 | deg
|  |  |  | @ Cl=0.1, Cd= | 0.019352
|  |  |  | @ Cl=0.4, Cd= | 0.0054746
|  |  |  | @ Cl=0.6, Cd= | 0.005411
alpha (deg) | Cl | Cd | Cm | Cl/Cd
-20 | -0.782 | 0.15185 | -0.073 | -5.148
-19.5 | -0.754 | 0.15133 | -0.072 | -4.981
-19 | -0.727 | 0.14691 | -0.072 | -4.945
-18.5 | -0.7 | 0.13985 | -0.072 | -5.004
-18 | -0.673 | 0.13074 | -0.073 | -5.15
-17.5 | -0.647 | 0.12295 | -0.074 | -5.261
-17 | -0.62 | 0.11571 | -0.075 | -5.361
-16.5 | -0.593 | 0.11174 | -0.075 | -5.304
-16 | -0.565 | 0.10957 | -0.073 | -5.154
-15.5 | -0.54 | 0.09817 | -0.078 | -5.5
-15 | -0.514 | 0.09075 | -0.081 | -5.667
-14.5 | -0.49 | 0.08128 | -0.086 | -6.031
-14 | -0.468 | 0.071 | -0.093 | -6.584
-13.5 | -0.447 | 0.05882 | -0.101 | -7.597
-13 | -0.46 | 0.01985 | -0.126 | -23.18
-12.5 | -0.375 | 0.0777 | -0.074 | -4.821
-12 | -0.347 | 0.07567 | -0.071 | -4.583
-11.5 | -0.32 | 0.06925 | -0.075 | -4.627
-11 | -0.294 | 0.06315 | -0.08 | -4.658
-10.5 | -0.268 | 0.05816 | -0.083 | -4.602
-10 | -0.243 | 0.05065 | -0.092 | -4.793
-9.5 | -0.262 | 0.00672 | -0.145 | -38.942
-9 | -0.228 | 0.0066 | -0.146 | -34.563
-8.5 | -0.157 | 0.05181 | -0.072 | -3.025
-8 | -0.129 | 0.04971 | -0.07 | -2.605
-7.5 | -0.102 | 0.0459 | -0.073 | -2.232
-7 | -0.075 | 0.04258 | -0.075 | -1.771
-6.5 | -0.048 | 0.03918 | -0.081 | -1.237
-6 | -0.021 | 0.03957 | -0.072 | -0.534
-5.5 | 0.008 | 0.03774 | -0.07 | 0.209
-5 | 0.057 | 0.03512 | -0.074 | 1.623
-4.5 | 0.139 | 0.00505 | -0.154 | 27.477
-4 | 0.209 | 0.00499 | -0.155 | 41.859
-3.5 | 0.278 | 0.00526 | -0.156 | 52.905
-3 | 0.348 | 0.00543 | -0.156 | 64.145
-2.5 | 0.418 | 0.00549 | -0.157 | 76.192
-2 | 0.488 | 0.00524 | -0.158 | 93.263
-1.5 | 0.558 | 0.00534 | -0.159 | 104.516
-1 | 0.629 | 0.00546 | -0.16 | 115.19
-0.5 | 0.697 | 0.0053 | -0.161 | 131.476
0 | 0.763 | 0.00644 | -0.161 | 118.511
0.5 | 0.831 | 0.00639 | -0.162 | 129.963
1 | 0.898 | 0.00673 | -0.163 | 133.439
1.5 | 0.965 | 0.00706 | -0.164 | 136.635
2 | 1.031 | 0.00736 | -0.165 | 140.131
2.5 | 1.09 | 0.00771 | -0.165 | 141.345
3 | 1.15 | 0.00902 | -0.166 | 127.529
3.5 | 1.208 | 0.00935 | -0.167 | 129.214
4 | 1.262 | 0.00981 | -0.167 | 128.668
4.5 | 1.308 | 0.01033 | -0.168 | 126.589
5 | 1.338 | 0.01089 | -0.169 | 122.871
5.5 | 1.343 | 0.01156 | -0.169 | 116.094
6 | 1.298 | 0.0124 | -0.17 | 104.719
6.5 | 1.016 | 0.01354 | -0.171 | 75.042
7 | 0.678 | 0.04373 | -0.101 | 15.498
7.5 | 0.854 | 0.0144 | -0.172 | 59.293
8 | 0.885 | 0.01543 | -0.173 | 57.346
8.5 | 0.751 | 0.05474 | -0.091 | 13.714
9 | 0.946 | 0.01626 | -0.174 | 58.184
9.5 | 0.976 | 0.0174 | -0.174 | 56.092
10 | 1.006 | 0.01886 | -0.175 | 53.311
10.5 | 1.032 | 0.02099 | -0.175 | 49.163

## 152. Re 20M Mach 0.50 (2)
BIGFOIL.COM POLAR EXPORT
NACA66A710
NACA66A710 |  |  |  | Cl Max: | 1.3945 | at alpha= | 7 | deg
XFOIL ncrit=9 |  |  |  | L/D Max: | 210 | at alpha= | 0.5 | deg
Re: | 20000000 |  |  | Cd Min: | 0.01319 | at alpha= | 7 | deg
Mach: | 0.5 |  |  | Cl=0 at alpha= | -99 | deg
|  |  |  | @ Cl=0.1, Cd= | 0.00379
|  |  |  | @ Cl=0.4, Cd= | 0.00379
|  |  |  | @ Cl=0.6, Cd= | 0.00379
alpha (deg) | Cl | Cd | Cm | Cl/Cd
0 | 0.7613 | 0.00379 | -0.1779 | 200.8707
0.5 | 0.8253 | 0.00393 | -0.178 | 210
1.5 | 0.9128 | 0.00544 | -0.1704 | 167.7941
2 | 0.9464 | 0.00598 | -0.1648 | 158.2609
2.5 | 0.9715 | 0.00659 | -0.1567 | 147.4203
3 | 0.9998 | 0.00751 | -0.1494 | 133.1292
3.5 | 1.0398 | 0.00828 | -0.1444 | 125.5797
4 | 1.0899 | 0.00881 | -0.1412 | 123.7117
4.5 | 1.1402 | 0.00938 | -0.1379 | 121.5565
5 | 1.1921 | 0.00996 | -0.1347 | 119.6888
5.5 | 1.2429 | 0.01066 | -0.1311 | 116.5947
6 | 1.2946 | 0.01137 | -0.1275 | 113.861
6.5 | 1.345 | 0.01221 | -0.1233 | 110.1556
7 | 1.3945 | 0.01319 | -0.1187 | 105.724