## index
index | Re | Mach | Datasource
1 | 50000 | 0 | JavaFoil+Calcfoil stall+Eppler ext transition
2 | 50000 | 0 | XFOIL ncrit=9
3 | 50000 | 0.1 | JavaFoil+Calcfoil stall+Eppler ext transition
4 | 50000 | 0.1 | XFOIL ncrit=9
5 | 50000 | 0.25 | JavaFoil+Calcfoil stall+Eppler ext transition
6 | 50000 | 0.25 | XFOIL ncrit=9
7 | 50000 | 0.5 | JavaFoil+Calcfoil stall+Eppler ext transition
8 | 50000 | 0.5 | XFOIL ncrit=9
9 | 100000 | 0 | JavaFoil+Calcfoil stall+Eppler ext transition
10 | 100000 | 0 | XFOIL ncrit=9
11 | 100000 | 0.1 | JavaFoil+Calcfoil stall+Eppler ext transition
12 | 100000 | 0.1 | XFOIL ncrit=9
13 | 100000 | 0.25 | JavaFoil+Calcfoil stall+Eppler ext transition
14 | 100000 | 0.25 | XFOIL ncrit=9
15 | 100000 | 0.5 | JavaFoil+Calcfoil stall+Eppler ext transition
16 | 100000 | 0.5 | XFOIL ncrit=9
17 | 250000 | 0 | JavaFoil+Calcfoil stall+Eppler ext transition
18 | 250000 | 0 | XFOIL ncrit=9
19 | 250000 | 0.1 | JavaFoil+Calcfoil stall+Eppler ext transition
20 | 250000 | 0.1 | XFOIL ncrit=9
21 | 250000 | 0.25 | JavaFoil+Calcfoil stall+Eppler ext transition
22 | 250000 | 0.25 | XFOIL ncrit=9
23 | 250000 | 0.5 | JavaFoil+Calcfoil stall+Eppler ext transition
24 | 250000 | 0.5 | XFOIL ncrit=9
25 | 500000 | 0 | JavaFoil+Calcfoil stall+Eppler ext transition
26 | 500000 | 0 | XFOIL ncrit=9
27 | 500000 | 0.1 | JavaFoil+Calcfoil stall+Eppler ext transition
28 | 500000 | 0.1 | XFOIL ncrit=9
29 | 500000 | 0.25 | JavaFoil+Calcfoil stall+Eppler ext transition
30 | 500000 | 0.25 | XFOIL ncrit=9
31 | 500000 | 0.5 | JavaFoil+Calcfoil stall+Eppler ext transition
32 | 500000 | 0.5 | XFOIL ncrit=9
33 | 750000 | 0 | JavaFoil+Calcfoil stall+Eppler ext transition
34 | 750000 | 0 | XFOIL ncrit=9
35 | 750000 | 0.1 | JavaFoil+Calcfoil stall+Eppler ext transition
36 | 750000 | 0.1 | XFOIL ncrit=9
37 | 750000 | 0.25 | JavaFoil+Calcfoil stall+Eppler ext transition
38 | 750000 | 0.25 | XFOIL ncrit=9
39 | 750000 | 0.5 | JavaFoil+Calcfoil stall+Eppler ext transition
40 | 750000 | 0.5 | XFOIL ncrit=9
41 | 1000000 | 0 | JavaFoil+Calcfoil stall+Eppler ext transition
42 | 1000000 | 0 | XFOIL ncrit=9
43 | 1000000 | 0.1 | JavaFoil+Calcfoil stall+Eppler ext transition
44 | 1000000 | 0.1 | XFOIL ncrit=9
45 | 1000000 | 0.25 | JavaFoil+Calcfoil stall+Eppler ext transition
46 | 1000000 | 0.25 | XFOIL ncrit=9
47 | 1000000 | 0.5 | JavaFoil+Calcfoil stall+Eppler ext transition
48 | 1000000 | 0.5 | XFOIL ncrit=9
49 | 2000000 | 0 | JavaFoil+Calcfoil stall+Eppler ext transition
50 | 2000000 | 0 | XFOIL ncrit=9
51 | 2000000 | 0.1 | JavaFoil+Calcfoil stall+Eppler ext transition
52 | 2000000 | 0.1 | XFOIL ncrit=9
53 | 2000000 | 0.25 | JavaFoil+Calcfoil stall+Eppler ext transition
54 | 2000000 | 0.25 | XFOIL ncrit=9
55 | 2000000 | 0.5 | JavaFoil+Calcfoil stall+Eppler ext transition
56 | 2000000 | 0.5 | XFOIL ncrit=9
57 | 3000000 | 0 | JavaFoil+Calcfoil stall+Eppler ext transition
58 | 3000000 | 0 | XFOIL ncrit=9
59 | 3000000 | 0.1 | JavaFoil+Calcfoil stall+Eppler ext transition
60 | 3000000 | 0.1 | XFOIL ncrit=9
61 | 3000000 | 0.25 | JavaFoil+Calcfoil stall+Eppler ext transition
62 | 3000000 | 0.25 | XFOIL ncrit=9
63 | 3000000 | 0.5 | JavaFoil+Calcfoil stall+Eppler ext transition
64 | 3000000 | 0.5 | XFOIL ncrit=9
65 | 4000000 | 0 | JavaFoil+Calcfoil stall+Eppler ext transition
66 | 4000000 | 0 | XFOIL ncrit=9
67 | 4000000 | 0.1 | JavaFoil+Calcfoil stall+Eppler ext transition
68 | 4000000 | 0.1 | XFOIL ncrit=9
69 | 4000000 | 0.25 | JavaFoil+Calcfoil stall+Eppler ext transition
70 | 4000000 | 0.25 | XFOIL ncrit=9
71 | 4000000 | 0.5 | JavaFoil+Calcfoil stall+Eppler ext transition
72 | 4000000 | 0.5 | XFOIL ncrit=9
73 | 5000000 | 0 | JavaFoil+Calcfoil stall+Eppler ext transition
74 | 5000000 | 0 | XFOIL ncrit=9
75 | 5000000 | 0.1 | JavaFoil+Calcfoil stall+Eppler ext transition
76 | 5000000 | 0.1 | XFOIL ncrit=9
77 | 5000000 | 0.25 | JavaFoil+Calcfoil stall+Eppler ext transition
78 | 5000000 | 0.25 | XFOIL ncrit=9
79 | 5000000 | 0.5 | JavaFoil+Calcfoil stall+Eppler ext transition
80 | 5000000 | 0.5 | XFOIL ncrit=9
81 | 6000000 | 0 | JavaFoil+Calcfoil stall+Eppler ext transition
82 | 6000000 | 0 | XFOIL ncrit=9
83 | 6000000 | 0.1 | JavaFoil+Calcfoil stall+Eppler ext transition
84 | 6000000 | 0.1 | XFOIL ncrit=9
85 | 6000000 | 0.25 | JavaFoil+Calcfoil stall+Eppler ext transition
86 | 6000000 | 0.25 | XFOIL ncrit=9
87 | 6000000 | 0.5 | JavaFoil+Calcfoil stall+Eppler ext transition
88 | 6000000 | 0.5 | XFOIL ncrit=9
89 | 7000000 | 0 | JavaFoil+Calcfoil stall+Eppler ext transition
90 | 7000000 | 0 | XFOIL ncrit=9
91 | 7000000 | 0.1 | JavaFoil+Calcfoil stall+Eppler ext transition
92 | 7000000 | 0.1 | XFOIL ncrit=9
93 | 7000000 | 0.25 | JavaFoil+Calcfoil stall+Eppler ext transition
94 | 7000000 | 0.25 | XFOIL ncrit=9
95 | 7000000 | 0.5 | JavaFoil+Calcfoil stall+Eppler ext transition
96 | 7000000 | 0.5 | XFOIL ncrit=9
97 | 8000000 | 0 | JavaFoil+Calcfoil stall+Eppler ext transition
98 | 8000000 | 0 | XFOIL ncrit=9
99 | 8000000 | 0.1 | JavaFoil+Calcfoil stall+Eppler ext transition
100 | 8000000 | 0.1 | XFOIL ncrit=9
101 | 8000000 | 0.25 | JavaFoil+Calcfoil stall+Eppler ext transition
102 | 8000000 | 0.25 | XFOIL ncrit=9
103 | 8000000 | 0.5 | JavaFoil+Calcfoil stall+Eppler ext transition
104 | 8000000 | 0.5 | XFOIL ncrit=9
105 | 10000000 | 0 | JavaFoil+Calcfoil stall+Eppler ext transition
106 | 10000000 | 0 | XFOIL ncrit=9
107 | 10000000 | 0.1 | JavaFoil+Calcfoil stall+Eppler ext transition
108 | 10000000 | 0.1 | XFOIL ncrit=9
109 | 10000000 | 0.25 | JavaFoil+Calcfoil stall+Eppler ext transition
110 | 10000000 | 0.25 | XFOIL ncrit=9
111 | 10000000 | 0.5 | JavaFoil+Calcfoil stall+Eppler ext transition
112 | 10000000 | 0.5 | XFOIL ncrit=9
113 | 12000000 | 0 | JavaFoil+Calcfoil stall+Eppler ext transition
114 | 12000000 | 0 | XFOIL ncrit=9
115 | 12000000 | 0.1 | JavaFoil+Calcfoil stall+Eppler ext transition
116 | 12000000 | 0.1 | XFOIL ncrit=9
117 | 12000000 | 0.25 | JavaFoil+Calcfoil stall+Eppler ext transition
118 | 12000000 | 0.25 | XFOIL ncrit=9
119 | 12000000 | 0.5 | JavaFoil+Calcfoil stall+Eppler ext transition
120 | 12000000 | 0.5 | XFOIL ncrit=9
121 | 14000000 | 0 | JavaFoil+Calcfoil stall+Eppler ext transition
122 | 14000000 | 0 | XFOIL ncrit=9
123 | 14000000 | 0.1 | JavaFoil+Calcfoil stall+Eppler ext transition
124 | 14000000 | 0.1 | XFOIL ncrit=9
125 | 14000000 | 0.25 | JavaFoil+Calcfoil stall+Eppler ext transition
126 | 14000000 | 0.25 | XFOIL ncrit=9
127 | 14000000 | 0.5 | JavaFoil+Calcfoil stall+Eppler ext transition
128 | 14000000 | 0.5 | XFOIL ncrit=9
129 | 16000000 | 0 | JavaFoil+Calcfoil stall+Eppler ext transition
130 | 16000000 | 0 | XFOIL ncrit=9
131 | 16000000 | 0.1 | JavaFoil+Calcfoil stall+Eppler ext transition
132 | 16000000 | 0.1 | XFOIL ncrit=9
133 | 16000000 | 0.25 | JavaFoil+Calcfoil stall+Eppler ext transition
134 | 16000000 | 0.25 | XFOIL ncrit=9
135 | 16000000 | 0.5 | JavaFoil+Calcfoil stall+Eppler ext transition
136 | 16000000 | 0.5 | XFOIL ncrit=9
137 | 18000000 | 0 | JavaFoil+Calcfoil stall+Eppler ext transition
138 | 18000000 | 0 | XFOIL ncrit=9
139 | 18000000 | 0.1 | JavaFoil+Calcfoil stall+Eppler ext transition
140 | 18000000 | 0.1 | XFOIL ncrit=9
141 | 18000000 | 0.25 | JavaFoil+Calcfoil stall+Eppler ext transition
142 | 18000000 | 0.25 | XFOIL ncrit=9
143 | 18000000 | 0.5 | JavaFoil+Calcfoil stall+Eppler ext transition
144 | 18000000 | 0.5 | XFOIL ncrit=9
145 | 20000000 | 0 | JavaFoil+Calcfoil stall+Eppler ext transition
146 | 20000000 | 0 | XFOIL ncrit=9
147 | 20000000 | 0.1 | JavaFoil+Calcfoil stall+Eppler ext transition
148 | 20000000 | 0.1 | XFOIL ncrit=9
149 | 20000000 | 0.25 | JavaFoil+Calcfoil stall+Eppler ext transition
150 | 20000000 | 0.25 | XFOIL ncrit=9
151 | 20000000 | 0.5 | JavaFoil+Calcfoil stall+Eppler ext transition
152 | 20000000 | 0.5 | XFOIL ncrit=9

## 1. Re 50k Mach 0.00 (1)
BIGFOIL.COM POLAR EXPORT
NACA64-616 a=0.5
NACA64-616 a=0.5 |  |  |  | Cl Max: | 1.451 | at alpha= | 9.5 | deg
JavaFoil+Calcfoil stall+Eppler ext transition |  |  |  | L/D Max: | 35.258 | at alpha= | 6.5 | deg
Re: | 50000 |  |  | Cd Min: | 0.01883 | at alpha= | -1.5 | deg
Mach: | 0 |  |  | Cl=0 at alpha= | -3.9184 | deg
|  |  |  | @ Cl=0.1, Cd= | 0.037844
|  |  |  | @ Cl=0.4, Cd= | 0.019108
|  |  |  | @ Cl=0.6, Cd= | 0.023754
alpha (deg) | Cl | Cd | Cm | Cl/Cd
-20 | -0.567 | 0.31764 | -0.016 | -1.784
-19.5 | -0.582 | 0.29627 | -0.016 | -1.965
-19 | -0.597 | 0.27681 | -0.016 | -2.157
-18.5 | -0.611 | 0.27355 | -0.015 | -2.234
-18 | -0.624 | 0.26145 | -0.015 | -2.388
-17.5 | -0.637 | 0.22881 | -0.016 | -2.782
-17 | -0.647 | 0.21235 | -0.016 | -3.049
-16.5 | -0.657 | 0.19719 | -0.016 | -3.33
-16 | -0.664 | 0.19092 | -0.015 | -3.477
-15.5 | -0.669 | 0.17184 | -0.016 | -3.893
-15 | -0.672 | 0.15901 | -0.016 | -4.224
-14.5 | -0.672 | 0.15015 | -0.017 | -4.474
-14 | -0.669 | 0.14287 | -0.016 | -4.681
-13.5 | -0.663 | 0.13222 | -0.017 | -5.014
-13 | -0.654 | 0.12805 | -0.016 | -5.105
-12.5 | -0.641 | 0.11331 | -0.018 | -5.658
-12 | -0.625 | 0.1058 | -0.018 | -5.908
-11.5 | -0.605 | 0.09792 | -0.018 | -6.183
-11 | -0.582 | 0.09173 | -0.019 | -6.349
-10.5 | -0.556 | 0.08787 | -0.018 | -6.327
-10 | -0.529 | 0.08223 | -0.031 | -6.436
-9.5 | -0.497 | 0.07578 | -0.032 | -6.554
-9 | -0.461 | 0.07173 | -0.032 | -6.43
-8.5 | -0.423 | 0.06726 | -0.033 | -6.289
-8 | -0.381 | 0.06722 | -0.03 | -5.671
-7.5 | -0.338 | 0.06252 | -0.03 | -5.408
-7 | -0.293 | 0.05971 | -0.03 | -4.912
-6.5 | -0.248 | 0.05561 | -0.031 | -4.451
-6 | -0.201 | 0.05306 | -0.031 | -3.787
-5.5 | -0.154 | 0.05013 | -0.032 | -3.064
-5 | -0.106 | 0.04761 | -0.032 | -2.219
-4.5 | -0.057 | 0.04552 | -0.033 | -1.258
-4 | -0.008 | 0.04357 | -0.033 | -0.193
-3.5 | 0.041 | 0.04195 | -0.034 | 0.972
-3 | 0.09 | 0.04038 | -0.036 | 2.237
-2.5 | 0.173 | 0.01933 | -0.071 | 8.964
-2 | 0.235 | 0.01935 | -0.071 | 12.13
-1.5 | 0.297 | 0.01883 | -0.071 | 15.763
-1 | 0.358 | 0.01902 | -0.072 | 18.833
-0.5 | 0.42 | 0.01915 | -0.072 | 21.916
0 | 0.447 | 0.02261 | -0.073 | 19.763
0.5 | 0.503 | 0.02296 | -0.073 | 21.911
1 | 0.559 | 0.02341 | -0.074 | 23.895
1.5 | 0.615 | 0.02388 | -0.074 | 25.755
2 | 0.672 | 0.02445 | -0.075 | 27.463
2.5 | 0.728 | 0.02503 | -0.075 | 29.079
3 | 0.784 | 0.02567 | -0.076 | 30.53
3.5 | 0.839 | 0.02644 | -0.076 | 31.741
4 | 0.895 | 0.02697 | -0.077 | 33.176
4.5 | 0.949 | 0.02792 | -0.077 | 34.01
5 | 0.997 | 0.02892 | -0.078 | 34.485
5.5 | 1.049 | 0.03004 | -0.078 | 34.929
6 | 1.099 | 0.0313 | -0.079 | 35.126
6.5 | 1.149 | 0.0326 | -0.079 | 35.258
7 | 1.197 | 0.03403 | -0.079 | 35.18
7.5 | 1.244 | 0.03555 | -0.08 | 34.987
8 | 1.289 | 0.0372 | -0.08 | 34.649
8.5 | 1.372 | 0.03913 | -0.084 | 35.055
9 | 1.413 | 0.04104 | -0.085 | 34.42
9.5 | 1.451 | 0.04301 | -0.085 | 33.732
10 | 1.279 | 0.07384 | -0.042 | 17.323
10.5 | 1.308 | 0.07948 | -0.041 | 16.458
11 | 1.333 | 0.08534 | -0.04 | 15.621
11.5 | 1.354 | 0.09117 | -0.039 | 14.853
12 | 1.372 | 0.0976 | -0.038 | 14.054
12.5 | 1.385 | 0.10507 | -0.037 | 13.184
13 | 1.395 | 0.11183 | -0.037 | 12.477
13.5 | 1.401 | 0.11986 | -0.036 | 11.691
14 | 1.404 | 0.12938 | -0.036 | 10.849
14.5 | 1.4 | 0.13843 | -0.035 | 10.114

## 2. Re 50k Mach 0.00 (2)
BIGFOIL.COM POLAR EXPORT
NACA64-616 a=0.5
NACA64-616 a=0.5 |  |  |  | Cl Max: | 1.3031 | at alpha= | 15.5 | deg
XFOIL ncrit=9 |  |  |  | L/D Max: | 16.4148 | at alpha= | 14 | deg
Re: | 50000 |  |  | Cd Min: | 0.13302 | at alpha= | 11.5 | deg
Mach: | 0 |  |  | Cl=0 at alpha= | 1.8211 | deg
|  |  |  | @ Cl=0.1, Cd= | 0.05842
|  |  |  | @ Cl=0.4, Cd= | 0.083455
|  |  |  | @ Cl=0.6, Cd= | 0.11225
alpha (deg) | Cl | Cd | Cm | Cl/Cd
0 | -0.198 | 0.04096 | -0.0247 | -4.834
0.5 | -0.1557 | 0.04268 | -0.0265 | -3.6481
1.5 | -0.0395 | 0.04937 | -0.0355 | -0.80008
2 | 0.022 | 0.05313 | -0.0406 | 0.41408
2.5 | 0.0823 | 0.0575 | -0.0452 | 1.4313
3 | 0.1231 | 0.05962 | -0.0463 | 2.0647
4 | 0.2225 | 0.06711 | -0.0516 | 3.3155
4.5 | 0.2712 | 0.0714 | -0.0541 | 3.7983
5 | 0.3002 | 0.07372 | -0.0536 | 4.0722
5.5 | 0.3357 | 0.07691 | -0.0543 | 4.3648
6 | 0.3745 | 0.08073 | -0.0555 | 4.6389
6.5 | 0.4139 | 0.08494 | -0.0569 | 4.8729
7.5 | 0.4941 | 0.09486 | -0.0604 | 5.2087
8 | 0.5071 | 0.09729 | -0.059 | 5.2123
8.5 | 0.5429 | 0.10214 | -0.0604 | 5.3153
9 | 0.5884 | 0.1087 | -0.0629 | 5.4131
9.5 | 0.5952 | 0.11153 | -0.0617 | 5.3367
10 | 0.6405 | 0.11834 | -0.0642 | 5.4124
11 | 0.6745 | 0.12722 | -0.0647 | 5.3018
11.5 | 0.7212 | 0.13302 | -0.0661 | 5.4217
12 | 0.8262 | 0.12458 | -0.0598 | 6.6319
12.5 | 0.8554 | 0.12658 | -0.0585 | 6.7578
13 | 0.8979 | 0.12666 | -0.0561 | 7.0891
14 | 1.2275 | 0.07478 | -0.0263 | 16.4148
15 | 1.294 | 0.0846 | -0.023 | 15.2955
15.5 | 1.3031 | 0.09247 | -0.0226 | 14.0921
16 | 1.2526 | 0.10533 | -0.0248 | 11.8921
16.5 | 1.186 | 0.12231 | -0.0309 | 9.6967

## 3. Re 50k Mach 0.10 (1)
BIGFOIL.COM POLAR EXPORT
NACA64-616 a=0.5
NACA64-616 a=0.5 |  |  |  | Cl Max: | 1.49 | at alpha= | 10 | deg
JavaFoil+Calcfoil stall+Eppler ext transition |  |  |  | L/D Max: | 35.113 | at alpha= | 6.5 | deg
Re: | 50000 |  |  | Cd Min: | 0.01893 | at alpha= | -1.5 | deg
Mach: | 0.1 |  |  | Cl=0 at alpha= | -3.9184 | deg
|  |  |  | @ Cl=0.1, Cd= | 0.038172
|  |  |  | @ Cl=0.4, Cd= | 0.019157
|  |  |  | @ Cl=0.6, Cd= | 0.023866
alpha (deg) | Cl | Cd | Cm | Cl/Cd
-19.5 | -0.533 | 0.31859 | -0.016 | -1.674
-19 | -0.551 | 0.31269 | -0.015 | -1.762
-18.5 | -0.568 | 0.2911 | -0.015 | -1.952
-18 | -0.585 | 0.2703 | -0.015 | -2.162
-17.5 | -0.6 | 0.24376 | -0.016 | -2.461
-17 | -0.614 | 0.2239 | -0.016 | -2.742
-16.5 | -0.626 | 0.20749 | -0.016 | -3.019
-16 | -0.637 | 0.19232 | -0.016 | -3.312
-15.5 | -0.645 | 0.17642 | -0.016 | -3.658
-15 | -0.651 | 0.16814 | -0.017 | -3.873
-14.5 | -0.654 | 0.15431 | -0.017 | -4.24
-14 | -0.654 | 0.14497 | -0.017 | -4.514
-13.5 | -0.651 | 0.13286 | -0.017 | -4.9
-13 | -0.644 | 0.12818 | -0.016 | -5.026
-12.5 | -0.634 | 0.11542 | -0.018 | -5.491
-12 | -0.62 | 0.10972 | -0.017 | -5.647
-11.5 | -0.602 | 0.10065 | -0.018 | -5.978
-11 | -0.58 | 0.09293 | -0.019 | -6.242
-10.5 | -0.555 | 0.08898 | -0.018 | -6.233
-10 | -0.529 | 0.08257 | -0.031 | -6.404
-9.5 | -0.497 | 0.07623 | -0.032 | -6.517
-9 | -0.462 | 0.07217 | -0.032 | -6.4
-8.5 | -0.424 | 0.06759 | -0.033 | -6.272
-8 | -0.382 | 0.06677 | -0.03 | -5.726
-7.5 | -0.339 | 0.06279 | -0.03 | -5.404
-7 | -0.294 | 0.05915 | -0.03 | -4.978
-6.5 | -0.249 | 0.05595 | -0.031 | -4.443
-6 | -0.202 | 0.05335 | -0.031 | -3.783
-5.5 | -0.154 | 0.05004 | -0.032 | -3.083
-5 | -0.106 | 0.04777 | -0.032 | -2.222
-4.5 | -0.058 | 0.0455 | -0.033 | -1.264
-4 | -0.008 | 0.04362 | -0.033 | -0.194
-3.5 | 0.041 | 0.04205 | -0.035 | 0.974
-3 | 0.091 | 0.04046 | -0.036 | 2.243
-2.5 | 0.174 | 0.01936 | -0.071 | 8.993
-2 | 0.236 | 0.0194 | -0.071 | 12.156
-1.5 | 0.298 | 0.01893 | -0.072 | 15.759
-1 | 0.36 | 0.01906 | -0.072 | 18.889
-0.5 | 0.422 | 0.01921 | -0.073 | 21.955
0 | 0.449 | 0.02271 | -0.073 | 19.762
0.5 | 0.505 | 0.02306 | -0.074 | 21.915
1 | 0.562 | 0.02352 | -0.074 | 23.886
1.5 | 0.618 | 0.02403 | -0.075 | 25.723
2 | 0.675 | 0.02455 | -0.075 | 27.488
2.5 | 0.731 | 0.02512 | -0.076 | 29.114
3 | 0.788 | 0.02579 | -0.076 | 30.545
3.5 | 0.843 | 0.02657 | -0.077 | 31.744
4 | 0.899 | 0.02711 | -0.077 | 33.168
4.5 | 0.954 | 0.0281 | -0.078 | 33.958
5 | 1.002 | 0.02914 | -0.078 | 34.384
5.5 | 1.054 | 0.03027 | -0.079 | 34.814
6 | 1.105 | 0.03153 | -0.079 | 35.042
6.5 | 1.154 | 0.03287 | -0.079 | 35.113
7 | 1.203 | 0.0343 | -0.08 | 35.067
7.5 | 1.249 | 0.03582 | -0.08 | 34.882
8 | 1.294 | 0.03749 | -0.081 | 34.52
8.5 | 1.377 | 0.03958 | -0.085 | 34.787
9 | 1.418 | 0.04152 | -0.085 | 34.147
9.5 | 1.455 | 0.04347 | -0.086 | 33.478
10 | 1.49 | 0.04562 | -0.086 | 32.656
10.5 | 1.311 | 0.07958 | -0.041 | 16.48
11 | 1.335 | 0.08551 | -0.039 | 15.618
11.5 | 1.356 | 0.09245 | -0.039 | 14.662
12 | 1.372 | 0.09841 | -0.038 | 13.939
12.5 | 1.384 | 0.1053 | -0.037 | 13.14
13 | 1.392 | 0.11273 | -0.037 | 12.347
13.5 | 1.396 | 0.1225 | -0.037 | 11.395
14 | 1.395 | 0.13097 | -0.036 | 10.653
14.5 | 1.389 | 0.13901 | -0.034 | 9.99
15 | 1.376 | 0.1526 | -0.035 | 9.016

## 4. Re 50k Mach 0.10 (2)
BIGFOIL.COM POLAR EXPORT
NACA64-616 a=0.5
NACA64-616 a=0.5 |  |  |  | Cl Max: | 1.2906 | at alpha= | 15.5 | deg
XFOIL ncrit=9 |  |  |  | L/D Max: | 15.9757 | at alpha= | 14 | deg
Re: | 50000 |  |  | Cd Min: | 0.25181 | at alpha= | 20 | deg
Mach: | 0.1 |  |  | Cl=0 at alpha= | 1.8256 | deg
|  |  |  | @ Cl=0.1, Cd= | 0.058495
|  |  |  | @ Cl=0.4, Cd= | 0.083737
|  |  |  | @ Cl=0.6, Cd= | 0.11248
alpha (deg) | Cl | Cd | Cm | Cl/Cd
-10 | -0.368 | 0.1339 | -0.0236 | -2.7483
-9.5 | -0.3699 | 0.1298 | -0.0274 | -2.8498
-9 | -0.338 | 0.12253 | -0.0304 | -2.7585
-8.5 | -0.3424 | 0.11945 | -0.0311 | -2.8665
-8 | -0.3122 | 0.11353 | -0.0309 | -2.7499
-7.5 | -0.2975 | 0.10883 | -0.0315 | -2.7336
-7 | -0.337 | 0.10827 | -0.0246 | -3.1126
-6.5 | -0.3258 | 0.10332 | -0.0221 | -3.1533
-5 | -0.5992 | 0.06053 | -0.0362 | -9.8992
-4.5 | -0.564 | 0.05434 | -0.0367 | -10.3791
-4 | -0.5218 | 0.04943 | -0.0378 | -10.5563
-3.5 | -0.4803 | 0.04655 | -0.0377 | -10.3179
-3 | -0.4367 | 0.04438 | -0.0372 | -9.84
-2.5 | -0.3942 | 0.04293 | -0.0365 | -9.1824
-2 | -0.3515 | 0.04209 | -0.0354 | -8.3512
-1.5 | -0.3088 | 0.04163 | -0.0344 | -7.4177
-1 | -0.2726 | 0.03991 | -0.0291 | -6.8304
-0.5 | -0.2453 | 0.03975 | -0.0218 | -6.1711
0 | -0.2009 | 0.04108 | -0.0246 | -4.8905
0.5 | -0.1583 | 0.0428 | -0.0264 | -3.6986
1.5 | -0.0409 | 0.04948 | -0.0356 | -0.8266
2 | 0.0219 | 0.05342 | -0.0408 | 0.40996
2.5 | 0.0766 | 0.0571 | -0.0444 | 1.3415
3 | 0.1229 | 0.05986 | -0.0465 | 2.0531
4.5 | 0.2711 | 0.07176 | -0.0542 | 3.7779
5 | 0.2977 | 0.0737 | -0.0533 | 4.0393
5.5 | 0.3359 | 0.07718 | -0.0544 | 4.3522
6 | 0.3757 | 0.08112 | -0.0558 | 4.6314
6.5 | 0.4161 | 0.08547 | -0.0573 | 4.8684
7 | 0.4587 | 0.09047 | -0.0593 | 5.0702
7.5 | 0.4833 | 0.09413 | -0.0592 | 5.1344
8 | 0.5077 | 0.09764 | -0.0591 | 5.1997
8.5 | 0.5462 | 0.1028 | -0.0608 | 5.3132
9 | 0.5778 | 0.10818 | -0.062 | 5.3411
9.5 | 0.5978 | 0.11209 | -0.062 | 5.3332
10 | 0.6318 | 0.11813 | -0.0637 | 5.3483
10.5 | 0.6636 | 0.12331 | -0.0647 | 5.3816
11.5 | 0.7678 | 0.12518 | -0.0617 | 6.1336
12 | 0.8138 | 0.12609 | -0.0601 | 6.4541
12.5 | 0.877 | 0.12496 | -0.0576 | 7.0182
13 | 0.9452 | 0.11982 | -0.0527 | 7.8885
13.5 | 1.0312 | 0.10621 | -0.0434 | 9.7091
14 | 1.2231 | 0.07656 | -0.026 | 15.9757
15 | 1.2795 | 0.08733 | -0.0229 | 14.6513
15.5 | 1.2906 | 0.09508 | -0.0226 | 13.5738
16 | 1.2371 | 0.10863 | -0.0256 | 11.3882
16.5 | 1.1728 | 0.12596 | -0.0322 | 9.3109
17 | 0.9805 | 0.18332 | -0.0664 | 5.3486
18 | 0.9142 | 0.2244 | -0.0952 | 4.074
18.5 | 0.9397 | 0.23359 | -0.0974 | 4.0229
19 | 0.9576 | 0.2406 | -0.1004 | 3.98
19.5 | 0.9611 | 0.24493 | -0.1054 | 3.924
20 | 0.9747 | 0.25181 | -0.1094 | 3.8708

## 5. Re 50k Mach 0.25 (1)
BIGFOIL.COM POLAR EXPORT
NACA64-616 a=0.5
NACA64-616 a=0.5 |  |  |  | Cl Max: | 1.477 | at alpha= | 9.5 | deg
JavaFoil+Calcfoil stall+Eppler ext transition |  |  |  | L/D Max: | 34.58 | at alpha= | 6 | deg
Re: | 50000 |  |  | Cd Min: | 0.01928 | at alpha= | -1.5 | deg
Mach: | 0.25 |  |  | Cl=0 at alpha= | -3.9118 | deg
|  |  |  | @ Cl=0.1, Cd= | 0.039196
|  |  |  | @ Cl=0.4, Cd= | 0.019506
|  |  |  | @ Cl=0.6, Cd= | 0.0243
alpha (deg) | Cl | Cd | Cm | Cl/Cd
-17 | -0.295 | 0.27396 | -0.025 | -1.078
-16.5 | -0.345 | 0.35959 | -0.018 | -0.959
-16 | -0.39 | 0.34326 | -0.017 | -1.137
-15.5 | -0.431 | 0.29159 | -0.017 | -1.478
-15 | -0.467 | 0.2306 | -0.018 | -2.026
-14.5 | -0.499 | 0.2043 | -0.018 | -2.441
-14 | -0.525 | 0.18462 | -0.018 | -2.844
-13.5 | -0.546 | 0.17224 | -0.016 | -3.168
-13 | -0.56 | 0.14729 | -0.017 | -3.804
-12.5 | -0.569 | 0.13374 | -0.017 | -4.253
-12 | -0.571 | 0.11987 | -0.017 | -4.764
-11.5 | -0.567 | 0.11157 | -0.018 | -5.081
-11 | -0.557 | 0.10077 | -0.018 | -5.524
-10.5 | -0.54 | 0.09498 | -0.017 | -5.689
-10 | -0.519 | 0.0869 | -0.018 | -5.969
-9.5 | -0.492 | 0.0806 | -0.019 | -6.103
-9 | -0.463 | 0.07471 | -0.032 | -6.202
-8.5 | -0.428 | 0.07026 | -0.033 | -6.092
-8 | -0.389 | 0.06532 | -0.034 | -5.963
-7.5 | -0.345 | 0.06461 | -0.031 | -5.347
-7 | -0.3 | 0.06071 | -0.031 | -4.948
-6.5 | -0.254 | 0.05747 | -0.031 | -4.419
-6 | -0.207 | 0.05433 | -0.032 | -3.802
-5.5 | -0.158 | 0.05079 | -0.033 | -3.112
-5 | -0.109 | 0.0484 | -0.033 | -2.249
-4.5 | -0.059 | 0.04625 | -0.034 | -1.276
-4 | -0.009 | 0.04412 | -0.034 | -0.196
-3.5 | 0.042 | 0.04248 | -0.035 | 0.99
-3 | 0.093 | 0.04093 | -0.037 | 2.276
-2.5 | 0.179 | 0.01962 | -0.073 | 9.115
-2 | 0.242 | 0.0197 | -0.073 | 12.302
-1.5 | 0.307 | 0.01928 | -0.073 | 15.903
-1 | 0.37 | 0.01943 | -0.074 | 19.043
-0.5 | 0.433 | 0.01959 | -0.075 | 22.127
0 | 0.461 | 0.02323 | -0.075 | 19.823
0.5 | 0.519 | 0.02361 | -0.076 | 21.966
1 | 0.577 | 0.02411 | -0.076 | 23.916
1.5 | 0.635 | 0.02459 | -0.077 | 25.806
2 | 0.693 | 0.02515 | -0.077 | 27.544
2.5 | 0.751 | 0.02577 | -0.078 | 29.138
3 | 0.808 | 0.02655 | -0.078 | 30.438
3.5 | 0.866 | 0.02735 | -0.079 | 31.644
4 | 0.922 | 0.02801 | -0.079 | 32.938
4.5 | 0.979 | 0.02902 | -0.08 | 33.749
5 | 1.027 | 0.03012 | -0.08 | 34.114
5.5 | 1.08 | 0.03141 | -0.081 | 34.397
6 | 1.132 | 0.03274 | -0.081 | 34.58
6.5 | 1.182 | 0.03419 | -0.081 | 34.578
7 | 1.231 | 0.03571 | -0.082 | 34.476
7.5 | 1.278 | 0.03743 | -0.082 | 34.147
8 | 1.362 | 0.03973 | -0.086 | 34.273
8.5 | 1.404 | 0.04182 | -0.087 | 33.567
9 | 1.442 | 0.04406 | -0.087 | 32.735
9.5 | 1.477 | 0.04638 | -0.088 | 31.846
10 | 1.301 | 0.07701 | -0.042 | 16.892
10.5 | 1.325 | 0.08278 | -0.04 | 16.003
11 | 1.343 | 0.08944 | -0.039 | 15.02
11.5 | 1.355 | 0.09719 | -0.039 | 13.944
12 | 1.361 | 0.1045 | -0.038 | 13.025
12.5 | 1.361 | 0.11333 | -0.037 | 12.006
13 | 1.354 | 0.12126 | -0.036 | 11.162
13.5 | 1.34 | 0.1339 | -0.036 | 10.006
14 | 1.319 | 0.14289 | -0.035 | 9.231
14.5 | 1.288 | 0.15346 | -0.034 | 8.395

## 6. Re 50k Mach 0.25 (2)
BIGFOIL.COM POLAR EXPORT
NACA64-616 a=0.5
NACA64-616 a=0.5 |  |  |  | Cl Max: | 1.2159 | at alpha= | 14.5 | deg
XFOIL ncrit=9 |  |  |  | L/D Max: | 14.1459 | at alpha= | 14 | deg
Re: | 50000 |  |  | Cd Min: | 0.25051 | at alpha= | 19.5 | deg
Mach: | 0.25 |  |  | Cl=0 at alpha= | 1.839 | deg
|  |  |  | @ Cl=0.1, Cd= | 0.059796
|  |  |  | @ Cl=0.4, Cd= | 0.085549
|  |  |  | @ Cl=0.6, Cd= | 0.11407
alpha (deg) | Cl | Cd | Cm | Cl/Cd
-10 | -0.3676 | 0.13818 | -0.0297 | -2.6603
-9.5 | -0.3232 | 0.12924 | -0.0338 | -2.5008
-9 | -0.3076 | 0.12421 | -0.0357 | -2.4765
-8.5 | -0.2972 | 0.11944 | -0.0361 | -2.4883
-8 | -0.3043 | 0.11661 | -0.0358 | -2.6096
-7.5 | -0.2829 | 0.11128 | -0.0341 | -2.5422
-6.5 | -0.3003 | 0.10508 | -0.0277 | -2.8578
-5 | -0.6206 | 0.06942 | -0.0306 | -8.9398
-4.5 | -0.5888 | 0.05976 | -0.0354 | -9.8527
-4 | -0.5492 | 0.05344 | -0.0374 | -10.2769
-3.5 | -0.5068 | 0.04953 | -0.038 | -10.2322
-3 | -0.4619 | 0.0467 | -0.038 | -9.8908
-2.5 | -0.416 | 0.0449 | -0.0375 | -9.265
-2 | -0.3723 | 0.04372 | -0.0366 | -8.5156
-1.5 | -0.3283 | 0.04305 | -0.0354 | -7.626
-1 | -0.28 | 0.04254 | -0.0353 | -6.582
-0.5 | -0.2685 | 0.04143 | -0.0212 | -6.4808
0 | -0.2178 | 0.04176 | -0.0235 | -5.2155
0.5 | -0.1725 | 0.04345 | -0.0258 | -3.9701
1 | -0.1115 | 0.04683 | -0.0308 | -2.381
2 | 0.0214 | 0.05517 | -0.0423 | 0.38789
2.5 | 0.0687 | 0.05763 | -0.0444 | 1.1921
3 | 0.1239 | 0.06145 | -0.0478 | 2.0163
3.5 | 0.1781 | 0.06572 | -0.0511 | 2.71
4 | 0.2138 | 0.06817 | -0.0513 | 3.1363
4.5 | 0.2547 | 0.07135 | -0.0524 | 3.5697
5 | 0.298 | 0.07511 | -0.054 | 3.9675
5.5 | 0.3418 | 0.07926 | -0.0558 | 4.3124
6 | 0.3867 | 0.08398 | -0.0578 | 4.6047
6.5 | 0.4229 | 0.08825 | -0.0588 | 4.7921
7 | 0.444 | 0.09092 | -0.0579 | 4.8834
7.5 | 0.4792 | 0.0953 | -0.059 | 5.0283
8.5 | 0.5449 | 0.10512 | -0.0612 | 5.1836
9 | 0.5723 | 0.10949 | -0.0618 | 5.227
9.5 | 0.61 | 0.11573 | -0.0636 | 5.2709
10 | 0.6313 | 0.11999 | -0.0639 | 5.2613
10.5 | 0.6515 | 0.12504 | -0.0646 | 5.2103
11 | 0.6786 | 0.13047 | -0.0656 | 5.2012
11.5 | 0.7677 | 0.12754 | -0.0617 | 6.0193
12 | 0.8144 | 0.12921 | -0.0604 | 6.3029
12.5 | 0.8699 | 0.12956 | -0.0582 | 6.7143
13 | 0.9198 | 0.12806 | -0.0545 | 7.1826
13.5 | 0.9595 | 0.12615 | -0.0503 | 7.606
14 | 1.2082 | 0.08541 | -0.0247 | 14.1459
14.5 | 1.2159 | 0.09291 | -0.024 | 13.0869
15 | 1.162 | 0.10828 | -0.0286 | 10.7314
15.5 | 1.0778 | 0.13194 | -0.0397 | 8.1689
17 | 0.921 | 0.20819 | -0.0855 | 4.4238
18 | 0.9276 | 0.22935 | -0.099 | 4.0445
18.5 | 0.9544 | 0.23908 | -0.1014 | 3.992
19 | 0.9698 | 0.24548 | -0.105 | 3.9506
19.5 | 0.9767 | 0.25051 | -0.11 | 3.8988

## 7. Re 50k Mach 0.50 (1)
BIGFOIL.COM POLAR EXPORT
NACA64-616 a=0.5
NACA64-616 a=0.5 |  |  |  | Cl Max: | 1.459 | at alpha= | 8 | deg
JavaFoil+Calcfoil stall+Eppler ext transition |  |  |  | L/D Max: | 32.238 | at alpha= | 5 | deg
Re: | 50000 |  |  | Cd Min: | 0.02119 | at alpha= | -2 | deg
Mach: | 0.5 |  |  | Cl=0 at alpha= | -3.9123 | deg
|  |  |  | @ Cl=0.1, Cd= | 0.042979
|  |  |  | @ Cl=0.4, Cd= | 0.02122
|  |  |  | @ Cl=0.6, Cd= | 0.026302
alpha (deg) | Cl | Cd | Cm | Cl/Cd
-20 | -0.911 | 0.41964 | -0.036 | -2.171
-19.5 | -0.883 | 0.43213 | -0.036 | -2.044
-19 | -0.855 | 0.42834 | -0.037 | -1.997
-18.5 | -0.828 | 0.42244 | -0.037 | -1.959
-18 | -0.797 | 0.40776 | -0.035 | -1.956
-17.5 | -0.769 | 0.4011 | -0.036 | -1.918
-17 | -0.741 | 0.38358 | -0.036 | -1.933
-16.5 | -0.713 | 0.37712 | -0.036 | -1.892
-16 | -0.685 | 0.37316 | -0.036 | -1.837
-15.5 | -0.656 | 0.35067 | -0.035 | -1.871
-15 | -0.628 | 0.34433 | -0.034 | -1.822
-14.5 | -0.599 | 0.33289 | -0.034 | -1.801
-14 | -0.571 | 0.33134 | -0.034 | -1.724
-13.5 | -0.543 | 0.48145 | -0.034 | -1.128
-13 | -0.515 | 0.32064 | -0.035 | -1.606
-12.5 | -0.487 | 0.31811 | -0.035 | -1.53
-12 | -0.457 | 0.27457 | -0.032 | -1.666
-11.5 | -0.429 | 0.26347 | -0.032 | -1.629
-11 | -0.401 | 0.25947 | -0.032 | -1.545
-10.5 | -0.373 | 0.25579 | -0.033 | -1.457
-10 | -0.344 | 0.23353 | -0.033 | -1.475
-9.5 | -0.316 | 0.21335 | -0.03 | -1.479
-9 | -0.287 | 0.15904 | -0.02 | -1.803
-8.5 | -0.259 | 0.14542 | -0.02 | -1.778
-8 | -0.342 | 0.08903 | -0.019 | -3.842
-7.5 | -0.342 | 0.07258 | -0.02 | -4.712
-7 | -0.312 | 0.06812 | -0.036 | -4.582
-6.5 | -0.27 | 0.06607 | -0.033 | -4.088
-6 | -0.223 | 0.06085 | -0.034 | -3.669
-5.5 | -0.173 | 0.05628 | -0.035 | -3.069
-5 | -0.12 | 0.05206 | -0.036 | -2.301
-4.5 | -0.065 | 0.04938 | -0.036 | -1.322
-4 | -0.01 | 0.04655 | -0.037 | -0.207
-3.5 | 0.047 | 0.04469 | -0.038 | 1.047
-3 | 0.104 | 0.04285 | -0.039 | 2.42
-2.5 | 0.161 | 0.04145 | -0.041 | 3.888
-2 | 0.271 | 0.02119 | -0.081 | 12.773
-1.5 | 0.336 | 0.02136 | -0.08 | 15.752
-1 | 0.414 | 0.02119 | -0.082 | 19.522
-0.5 | 0.485 | 0.02146 | -0.083 | 22.575
0 | 0.512 | 0.02557 | -0.083 | 20.022
0.5 | 0.577 | 0.0261 | -0.084 | 22.091
1 | 0.642 | 0.02667 | -0.084 | 24.064
1.5 | 0.707 | 0.02735 | -0.085 | 25.842
2 | 0.771 | 0.02813 | -0.086 | 27.417
2.5 | 0.836 | 0.02906 | -0.086 | 28.749
3 | 0.899 | 0.03015 | -0.087 | 29.813
3.5 | 0.962 | 0.03124 | -0.087 | 30.807
4 | 1.025 | 0.03255 | -0.088 | 31.505
4.5 | 1.088 | 0.03377 | -0.088 | 32.21
5 | 1.138 | 0.03528 | -0.089 | 32.238
5.5 | 1.194 | 0.03706 | -0.089 | 32.221
6 | 1.248 | 0.03895 | -0.09 | 32.042
6.5 | 1.299 | 0.04095 | -0.09 | 31.733
7 | 1.348 | 0.04327 | -0.09 | 31.148
7.5 | 1.428 | 0.04823 | -0.095 | 29.598
8 | 1.459 | 0.05149 | -0.095 | 28.347
8.5 | 1.28 | 0.07104 | -0.045 | 18.019
9 | 1.28 | 0.08018 | -0.042 | 15.97
9.5 | 1.252 | 0.09032 | -0.04 | 13.858
10 | 1.15 | 0.10955 | -0.036 | 10.494
10.5 | 0.794 | 0.19583 | -0.033 | 4.053
11 | 0.821 | 0.24638 | -0.04 | 3.332
11.5 | 0.847 | 0.24877 | -0.04 | 3.406
12 | 0.874 | 0.27154 | -0.043 | 3.22
12.5 | 0.902 | 0.27114 | -0.047 | 3.325
13 | 0.928 | 0.2913 | -0.047 | 3.185

## 8. Re 50k Mach 0.50 (2)
BIGFOIL.COM POLAR EXPORT
NACA64-616 a=0.5
NACA64-616 a=0.5 |  |  |  | Cl Max: | 1.0883 | at alpha= | 20 | deg
XFOIL ncrit=9 |  |  |  | L/D Max: | 5.7669 | at alpha= | 13 | deg
Re: | 50000 |  |  | Cd Min: | 0.29016 | at alpha= | 20 | deg
Mach: | 0.5 |  |  | Cl=0 at alpha= | 2.1067 | deg
|  |  |  | @ Cl=0.1, Cd= | 0.066198
|  |  |  | @ Cl=0.4, Cd= | 0.092821
|  |  |  | @ Cl=0.6, Cd= | 0.12203
alpha (deg) | Cl | Cd | Cm | Cl/Cd
-9 | -0.236 | 0.13371 | -0.0528 | -1.765
-8.5 | -0.2326 | 0.12943 | -0.0512 | -1.7971
-8 | -0.2167 | 0.12435 | -0.0509 | -1.7427
-7.5 | -0.2199 | 0.12099 | -0.0481 | -1.8175
-7 | -0.2309 | 0.11801 | -0.0439 | -1.9566
-6.5 | -0.2477 | 0.11515 | -0.0397 | -2.1511
-6 | -0.2797 | 0.11179 | -0.036 | -2.502
-5.5 | -0.4619 | 0.0992 | -0.0421 | -4.6562
-5 | -0.595 | 0.09856 | -0.0154 | -6.0369
-4.5 | -0.6149 | 0.08794 | -0.0203 | -6.9923
-4 | -0.6245 | 0.07605 | -0.0285 | -8.2117
-3.5 | -0.6042 | 0.06802 | -0.0314 | -8.8827
-3 | -0.5693 | 0.06079 | -0.0352 | -9.365
-2.5 | -0.5225 | 0.05533 | -0.038 | -9.4433
-2 | -0.4693 | 0.05177 | -0.0396 | -9.0651
-1.5 | -0.4179 | 0.04963 | -0.0394 | -8.4203
-1 | -0.365 | 0.04849 | -0.0386 | -7.5273
-0.5 | -0.3121 | 0.04812 | -0.0376 | -6.4859
0 | -0.253 | 0.04751 | -0.0383 | -5.3252
0.5 | -0.2412 | 0.04746 | -0.0214 | -5.0822
1 | -0.1495 | 0.05122 | -0.032 | -2.9188
1.5 | -0.0725 | 0.05549 | -0.0392 | -1.3065
2 | -0.013 | 0.05869 | -0.0429 | -0.2215
2.5 | 0.0479 | 0.06242 | -0.0467 | 0.76738
3 | 0.1094 | 0.06688 | -0.0505 | 1.6358
4 | 0.1988 | 0.07318 | -0.0528 | 2.7166
4.5 | 0.2476 | 0.07723 | -0.0547 | 3.206
5 | 0.2975 | 0.08186 | -0.0569 | 3.6343
5.5 | 0.349 | 0.08726 | -0.0595 | 3.9995
6 | 0.3744 | 0.08994 | -0.0586 | 4.1628
6.5 | 0.4095 | 0.09389 | -0.0592 | 4.3615
7 | 0.4531 | 0.09908 | -0.061 | 4.5731
7.5 | 0.4993 | 0.10536 | -0.0633 | 4.739
8 | 0.5158 | 0.10838 | -0.0624 | 4.7592
8.5 | 0.5619 | 0.11478 | -0.0647 | 4.8955
9 | 0.5807 | 0.11904 | -0.0647 | 4.8782
9.5 | 0.6254 | 0.12596 | -0.067 | 4.9651
10 | 0.6601 | 0.1317 | -0.0682 | 5.0121
10.5 | 0.6835 | 0.13652 | -0.0688 | 5.0066
11 | 0.7638 | 0.13501 | -0.0646 | 5.6574
11.5 | 0.7835 | 0.13955 | -0.065 | 5.6145
12 | 0.826 | 0.14358 | -0.0646 | 5.7529
12.5 | 0.8461 | 0.14911 | -0.0655 | 5.6743
13 | 0.8843 | 0.15334 | -0.0648 | 5.7669
13.5 | 0.8992 | 0.15982 | -0.0664 | 5.6263
14 | 0.9161 | 0.16697 | -0.0683 | 5.4866
14.5 | 0.9356 | 0.17459 | -0.0705 | 5.3588
15 | 0.945 | 0.18459 | -0.0752 | 5.1195
15.5 | 0.9542 | 0.19504 | -0.0805 | 4.8923
16 | 0.9629 | 0.20589 | -0.0864 | 4.6768
16.5 | 0.975 | 0.21705 | -0.0924 | 4.4921
17.5 | 0.9886 | 0.24657 | -0.111 | 4.0094
18 | 1.0033 | 0.25502 | -0.1165 | 3.9342
18.5 | 1.0338 | 0.26667 | -0.1197 | 3.8767
19 | 1.0411 | 0.2713 | -0.1263 | 3.8374
19.5 | 1.0669 | 0.28183 | -0.1304 | 3.7856
20 | 1.0883 | 0.29016 | -0.1351 | 3.7507

## 9. Re 100k Mach 0.00 (1)
BIGFOIL.COM POLAR EXPORT
NACA64-616 a=0.5
NACA64-616 a=0.5 |  |  |  | Cl Max: | 1.553 | at alpha= | 11 | deg
JavaFoil+Calcfoil stall+Eppler ext transition |  |  |  | L/D Max: | 48.799 | at alpha= | 6.5 | deg
Re: | 100000 |  |  | Cd Min: | 0.01429 | at alpha= | -1.5 | deg
Mach: | 0 |  |  | Cl=0 at alpha= | -3.9322 | deg
|  |  |  | @ Cl=0.1, Cd= | 0.015642
|  |  |  | @ Cl=0.4, Cd= | 0.014532
|  |  |  | @ Cl=0.6, Cd= | 0.017427
alpha (deg) | Cl | Cd | Cm | Cl/Cd
-20 | -0.567 | 0.26725 | -0.017 | -2.121
-19.5 | -0.582 | 0.25262 | -0.017 | -2.305
-19 | -0.597 | 0.23909 | -0.017 | -2.497
-18.5 | -0.611 | 0.23063 | -0.015 | -2.65
-18 | -0.624 | 0.21827 | -0.016 | -2.861
-17.5 | -0.637 | 0.19578 | -0.017 | -3.252
-17 | -0.647 | 0.18391 | -0.017 | -3.52
-16.5 | -0.657 | 0.17277 | -0.017 | -3.8
-16 | -0.664 | 0.16605 | -0.016 | -3.998
-15.5 | -0.669 | 0.15077 | -0.017 | -4.437
-15 | -0.672 | 0.14015 | -0.017 | -4.793
-14.5 | -0.672 | 0.131 | -0.017 | -5.128
-14 | -0.669 | 0.1269 | -0.016 | -5.271
-13.5 | -0.663 | 0.11715 | -0.018 | -5.66
-13 | -0.654 | 0.11094 | -0.017 | -5.892
-12.5 | -0.641 | 0.10033 | -0.018 | -6.391
-12 | -0.625 | 0.09491 | -0.019 | -6.586
-11.5 | -0.605 | 0.08856 | -0.019 | -6.836
-11 | -0.586 | 0.0855 | -0.032 | -6.853
-10.5 | -0.559 | 0.08027 | -0.032 | -6.969
-10 | -0.53 | 0.07429 | -0.033 | -7.135
-9.5 | -0.497 | 0.06904 | -0.034 | -7.206
-9 | -0.462 | 0.06472 | -0.035 | -7.137
-8.5 | -0.424 | 0.06142 | -0.035 | -6.898
-8 | -0.381 | 0.06007 | -0.031 | -6.349
-7.5 | -0.338 | 0.05667 | -0.031 | -5.969
-7 | -0.293 | 0.05342 | -0.031 | -5.491
-6.5 | -0.248 | 0.05061 | -0.032 | -4.893
-6 | -0.201 | 0.04795 | -0.032 | -4.191
-5.5 | -0.154 | 0.04539 | -0.033 | -3.385
-5 | -0.106 | 0.04329 | -0.033 | -2.442
-4.5 | -0.057 | 0.04133 | -0.034 | -1.385
-4 | -0.008 | 0.03933 | -0.036 | -0.214
-3.5 | 0.051 | 0.01569 | -0.072 | 3.224
-3 | 0.112 | 0.01563 | -0.072 | 7.154
-2.5 | 0.173 | 0.01552 | -0.073 | 11.161
-2 | 0.235 | 0.01548 | -0.073 | 15.163
-1.5 | 0.297 | 0.01429 | -0.073 | 20.768
-1 | 0.358 | 0.01441 | -0.074 | 24.867
-0.5 | 0.42 | 0.01459 | -0.074 | 28.755
0 | 0.455 | 0.01658 | -0.075 | 27.451
0.5 | 0.512 | 0.01689 | -0.075 | 30.349
1 | 0.569 | 0.01721 | -0.076 | 33.086
1.5 | 0.626 | 0.01761 | -0.076 | 35.552
2 | 0.683 | 0.01802 | -0.077 | 37.93
2.5 | 0.74 | 0.01841 | -0.077 | 40.232
3 | 0.797 | 0.01892 | -0.078 | 42.143
3.5 | 0.854 | 0.01949 | -0.078 | 43.793
4 | 0.91 | 0.01962 | -0.079 | 46.363
4.5 | 0.965 | 0.02033 | -0.079 | 47.473
5 | 1.013 | 0.02109 | -0.08 | 48.052
5.5 | 1.066 | 0.02193 | -0.08 | 48.586
6 | 1.116 | 0.0229 | -0.08 | 48.748
6.5 | 1.166 | 0.0239 | -0.081 | 48.799
7 | 1.214 | 0.02502 | -0.081 | 48.519
7.5 | 1.261 | 0.02619 | -0.081 | 48.15
8 | 1.306 | 0.02744 | -0.082 | 47.607
8.5 | 1.378 | 0.0333 | -0.085 | 41.369
9 | 1.419 | 0.03507 | -0.085 | 40.444
9.5 | 1.457 | 0.03692 | -0.086 | 39.471
10 | 1.493 | 0.03884 | -0.086 | 38.44
10.5 | 1.525 | 0.0408 | -0.086 | 37.385
11 | 1.553 | 0.04306 | -0.087 | 36.06
11.5 | 1.357 | 0.08298 | -0.043 | 16.354
12 | 1.374 | 0.08851 | -0.042 | 15.522
12.5 | 1.386 | 0.09506 | -0.039 | 14.582
13 | 1.396 | 0.10138 | -0.04 | 13.774
13.5 | 1.402 | 0.10833 | -0.039 | 12.944
14 | 1.404 | 0.11477 | -0.038 | 12.236
14.5 | 1.401 | 0.12279 | -0.037 | 11.406
15 | 1.391 | 0.131 | -0.038 | 10.621
15.5 | 1.377 | 0.14076 | -0.036 | 9.784
16 | 1.36 | 0.14926 | -0.036 | 9.11

## 10. Re 100k Mach 0.00 (2)
BIGFOIL.COM POLAR EXPORT
NACA64-616 a=0.5
NACA64-616 a=0.5 |  |  |  | Cl Max: | 1.3711 | at alpha= | 16 | deg
XFOIL ncrit=9 |  |  |  | L/D Max: | 23.5705 | at alpha= | 12.5 | deg
Re: | 100000 |  |  | Cd Min: | 0.24158 | at alpha= | 20 | deg
Mach: | 0 |  |  | Cl=0 at alpha= | -1.8977 | deg
|  |  |  | @ Cl=0.1, Cd= | 0.040928
|  |  |  | @ Cl=0.4, Cd= | 0.066556
|  |  |  | @ Cl=0.6, Cd= | 0.069353
alpha (deg) | Cl | Cd | Cm | Cl/Cd
-20 | -0.4934 | 0.22678 | 0.0003 | -2.1757
-19.5 | -0.4684 | 0.21719 | -0.0025 | -2.1566
-19 | -0.4464 | 0.21052 | -0.0059 | -2.1205
-18.5 | -0.4284 | 0.20452 | -0.0103 | -2.0947
-18 | -0.4286 | 0.20315 | -0.018 | -2.1098
-17.5 | -0.3944 | 0.19151 | -0.0194 | -2.0594
-17 | -0.3735 | 0.18507 | -0.0231 | -2.0182
-16.5 | -0.3744 | 0.18248 | -0.0306 | -2.0517
-16 | -0.3407 | 0.17179 | -0.0324 | -1.9832
-15.5 | -0.3216 | 0.16533 | -0.0368 | -1.9452
-15 | -0.3442 | 0.16419 | -0.0472 | -2.0964
-14.5 | -0.2875 | 0.15162 | -0.0462 | -1.8962
-14 | -0.3127 | 0.14987 | -0.0559 | -2.0865
-13.5 | -0.2773 | 0.14171 | -0.0517 | -1.9568
-13 | -0.2926 | 0.13664 | -0.0691 | -2.1414
-12.5 | -0.2298 | 0.12532 | -0.073 | -1.8337
-12 | -0.1869 | 0.11582 | -0.0792 | -1.6137
-11.5 | -0.1826 | 0.10833 | -0.0891 | -1.6856
-11 | -0.1478 | 0.10223 | -0.0909 | -1.4458
-10.5 | -0.1413 | 0.09616 | -0.0937 | -1.4694
-10 | -0.1642 | 0.09093 | -0.0989 | -1.8058
-9.5 | -0.1804 | 0.08662 | -0.1023 | -2.0827
-9 | -0.1195 | 0.08145 | -0.0974 | -1.4672
-8.5 | -0.1174 | 0.07661 | -0.0985 | -1.5324
-8 | -0.1191 | 0.07198 | -0.0986 | -1.6546
-7.5 | -0.2648 | 0.0529 | -0.1121 | -5.0057
-7 | -0.2682 | 0.04385 | -0.1082 | -6.1163
-6.5 | -0.253 | 0.04099 | -0.1042 | -6.1722
-6 | -0.2098 | 0.03789 | -0.1028 | -5.5371
-5.5 | -0.1924 | 0.0369 | -0.0983 | -5.2141
-5 | -0.1358 | 0.03497 | -0.0981 | -3.8833
-4.5 | -0.1262 | 0.03499 | -0.0928 | -3.6067
-4 | -0.0659 | 0.03378 | -0.0931 | -1.9509
-3.5 | -0.0766 | 0.03487 | -0.0851 | -2.1967
-3 | -0.0227 | 0.03392 | -0.085 | -0.66922
-2.5 | -0.028 | 0.03343 | -0.0778 | -0.83757
-2 | -0.0097 | 0.03475 | -0.0718 | -0.27914
-1.5 | 0.0377 | 0.0357 | -0.0688 | 1.056
-1 | 0.029 | 0.03785 | -0.0606 | 0.76618
-0.5 | 0.0314 | 0.03954 | -0.0525 | 0.79413
0.5 | 0.194 | 0.04283 | -0.0676 | 4.5295
1 | 0.2161 | 0.04552 | -0.067 | 4.7474
2 | 0.1822 | 0.05275 | -0.0595 | 3.454
3 | 0.2775 | 0.05775 | -0.0614 | 4.8052
3.5 | 0.3061 | 0.05977 | -0.0601 | 5.1213
4 | 0.3394 | 0.06218 | -0.0595 | 5.4583
4.5 | 0.3759 | 0.06482 | -0.0593 | 5.7991
5 | 0.4149 | 0.06763 | -0.0595 | 6.1349
5.5 | 0.4523 | 0.07034 | -0.0594 | 6.4302
6 | 0.492 | 0.07268 | -0.0592 | 6.7694
6.5 | 0.6082 | 0.0691 | -0.0599 | 8.8017
7 | 0.6636 | 0.07013 | -0.0598 | 9.4624
7.5 | 0.6836 | 0.07264 | -0.0581 | 9.4108
8 | 0.7213 | 0.07438 | -0.0572 | 9.6975
9 | 0.8161 | 0.07606 | -0.0557 | 10.7297
9.5 | 0.8731 | 0.07535 | -0.0546 | 11.5873
10 | 0.9362 | 0.07327 | -0.0531 | 12.7774
10.5 | 1.0034 | 0.06988 | -0.0512 | 14.3589
12 | 1.2112 | 0.05283 | -0.042 | 22.9264
12.5 | 1.2391 | 0.05257 | -0.0382 | 23.5705
13 | 1.213 | 0.05967 | -0.0352 | 20.3285
13.5 | 1.1969 | 0.0665 | -0.0331 | 17.9985
14 | 1.2086 | 0.07063 | -0.031 | 17.1117
14.5 | 1.2381 | 0.07304 | -0.029 | 16.951
15 | 1.2752 | 0.07522 | -0.0272 | 16.9529
15.5 | 1.3186 | 0.07774 | -0.0256 | 16.9617
16 | 1.3711 | 0.08075 | -0.0245 | 16.9796
16.5 | 1.362 | 0.08826 | -0.0243 | 15.4317
17 | 1.3445 | 0.09703 | -0.0252 | 13.8565
17.5 | 1.3182 | 0.10731 | -0.0274 | 12.284
18 | 1.2738 | 0.12079 | -0.0323 | 10.5456
18.5 | 1.2055 | 0.14003 | -0.0421 | 8.6089
19 | 1.1296 | 0.16519 | -0.0573 | 6.8382
20 | 0.9916 | 0.24158 | -0.1028 | 4.1046

## 11. Re 100k Mach 0.10 (1)
BIGFOIL.COM POLAR EXPORT
NACA64-616 a=0.5
NACA64-616 a=0.5 |  |  |  | Cl Max: | 1.555 | at alpha= | 11 | deg
JavaFoil+Calcfoil stall+Eppler ext transition |  |  |  | L/D Max: | 48.658 | at alpha= | 6 | deg
Re: | 100000 |  |  | Cd Min: | 0.01433 | at alpha= | -1.5 | deg
Mach: | 0.1 |  |  | Cl=0 at alpha= | -3.9322 | deg
|  |  |  | @ Cl=0.1, Cd= | 0.01568
|  |  |  | @ Cl=0.4, Cd= | 0.014563
|  |  |  | @ Cl=0.6, Cd= | 0.017492
alpha (deg) | Cl | Cd | Cm | Cl/Cd
-19.5 | -0.533 | 0.26989 | -0.017 | -1.976
-19 | -0.551 | 0.26177 | -0.016 | -2.105
-18.5 | -0.568 | 0.24736 | -0.016 | -2.297
-18 | -0.585 | 0.23313 | -0.016 | -2.507
-17.5 | -0.6 | 0.20753 | -0.017 | -2.891
-17 | -0.614 | 0.1908 | -0.017 | -3.218
-16.5 | -0.626 | 0.17911 | -0.017 | -3.498
-16 | -0.637 | 0.16809 | -0.017 | -3.79
-15.5 | -0.645 | 0.15678 | -0.017 | -4.117
-15 | -0.651 | 0.14385 | -0.017 | -4.528
-14.5 | -0.654 | 0.13401 | -0.017 | -4.883
-14 | -0.654 | 0.12626 | -0.017 | -5.183
-13.5 | -0.651 | 0.11848 | -0.017 | -5.495
-13 | -0.644 | 0.11167 | -0.017 | -5.769
-12.5 | -0.634 | 0.10113 | -0.018 | -6.268
-12 | -0.62 | 0.09897 | -0.018 | -6.26
-11.5 | -0.602 | 0.08975 | -0.019 | -6.704
-11 | -0.583 | 0.08556 | -0.032 | -6.818
-10.5 | -0.555 | 0.07941 | -0.019 | -6.985
-10 | -0.53 | 0.07466 | -0.033 | -7.093
-9.5 | -0.498 | 0.06947 | -0.034 | -7.164
-9 | -0.463 | 0.0658 | -0.035 | -7.03
-8.5 | -0.425 | 0.06173 | -0.035 | -6.879
-8 | -0.382 | 0.05989 | -0.031 | -6.386
-7.5 | -0.339 | 0.05678 | -0.031 | -5.978
-7 | -0.295 | 0.0538 | -0.032 | -5.475
-6.5 | -0.249 | 0.0505 | -0.032 | -4.923
-6 | -0.202 | 0.04816 | -0.032 | -4.191
-5.5 | -0.154 | 0.04552 | -0.033 | -3.391
-5 | -0.106 | 0.04342 | -0.033 | -2.446
-4.5 | -0.058 | 0.0413 | -0.034 | -1.393
-4 | -0.008 | 0.03942 | -0.036 | -0.215
-3.5 | 0.051 | 0.01572 | -0.072 | 3.235
-3 | 0.112 | 0.01567 | -0.072 | 7.17
-2.5 | 0.174 | 0.01554 | -0.073 | 11.202
-2 | 0.236 | 0.01552 | -0.073 | 15.2
-1.5 | 0.298 | 0.01433 | -0.074 | 20.822
-1 | 0.36 | 0.01444 | -0.074 | 24.937
-0.5 | 0.422 | 0.01463 | -0.075 | 28.834
0 | 0.457 | 0.01667 | -0.075 | 27.432
0.5 | 0.515 | 0.01697 | -0.076 | 30.327
1 | 0.572 | 0.01731 | -0.076 | 33.047
1.5 | 0.629 | 0.01768 | -0.076 | 35.589
2 | 0.687 | 0.01809 | -0.077 | 37.952
2.5 | 0.744 | 0.01855 | -0.078 | 40.112
3 | 0.801 | 0.01902 | -0.078 | 42.126
3.5 | 0.858 | 0.01959 | -0.079 | 43.781
4 | 0.914 | 0.01973 | -0.079 | 46.325
4.5 | 0.97 | 0.02045 | -0.08 | 47.418
5 | 1.018 | 0.02127 | -0.08 | 47.852
5.5 | 1.07 | 0.02213 | -0.08 | 48.366
6 | 1.121 | 0.02304 | -0.081 | 48.658
6.5 | 1.171 | 0.02413 | -0.081 | 48.521
7 | 1.22 | 0.02522 | -0.082 | 48.351
7.5 | 1.267 | 0.0264 | -0.082 | 47.982
8 | 1.312 | 0.02767 | -0.082 | 47.406
8.5 | 1.383 | 0.03365 | -0.085 | 41.089
9 | 1.424 | 0.03555 | -0.086 | 40.04
9.5 | 1.462 | 0.03733 | -0.086 | 39.152
10 | 1.497 | 0.03935 | -0.086 | 38.042
10.5 | 1.529 | 0.04139 | -0.087 | 36.927
11 | 1.555 | 0.04362 | -0.087 | 35.647
11.5 | 1.358 | 0.08341 | -0.043 | 16.281
12 | 1.374 | 0.08934 | -0.042 | 15.378
12.5 | 1.385 | 0.09561 | -0.04 | 14.484
13 | 1.393 | 0.10212 | -0.04 | 13.64
13.5 | 1.397 | 0.10894 | -0.039 | 12.821
14 | 1.396 | 0.1168 | -0.038 | 11.951
14.5 | 1.389 | 0.12458 | -0.037 | 11.153
15 | 1.376 | 0.13295 | -0.036 | 10.351
15.5 | 1.358 | 0.14142 | -0.035 | 9.606
16 | 1.337 | 0.15046 | -0.035 | 8.886

## 12. Re 100k Mach 0.10 (2)
BIGFOIL.COM POLAR EXPORT
NACA64-616 a=0.5
NACA64-616 a=0.5 |  |  |  | Cl Max: | 1.3648 | at alpha= | 16 | deg
XFOIL ncrit=9 |  |  |  | L/D Max: | 22.8058 | at alpha= | 12.5 | deg
Re: | 100000 |  |  | Cd Min: | 0.24277 | at alpha= | 20 | deg
Mach: | 0.1 |  |  | Cl=0 at alpha= | -1.9103 | deg
|  |  |  | @ Cl=0.1, Cd= | 0.041141
|  |  |  | @ Cl=0.4, Cd= | 0.066748
|  |  |  | @ Cl=0.6, Cd= | 0.069602
alpha (deg) | Cl | Cd | Cm | Cl/Cd
-20 | -0.495 | 0.22789 | 0.0001 | -2.1721
-19.5 | -0.4681 | 0.21762 | -0.0024 | -2.151
-19 | -0.4463 | 0.21105 | -0.0059 | -2.1147
-18.5 | -0.4283 | 0.20507 | -0.0105 | -2.0886
-18 | -0.4296 | 0.20411 | -0.0183 | -2.1047
-17.5 | -0.3932 | 0.19191 | -0.0196 | -2.0489
-17 | -0.3726 | 0.1855 | -0.0234 | -2.0086
-16.5 | -0.3748 | 0.18332 | -0.0312 | -2.0445
-16 | -0.3385 | 0.17214 | -0.0328 | -1.9664
-15.5 | -0.32 | 0.16574 | -0.0374 | -1.9307
-15 | -0.3363 | 0.16325 | -0.0468 | -2.06
-14.5 | -0.2851 | 0.152 | -0.0469 | -1.8757
-14 | -0.3116 | 0.15065 | -0.0562 | -2.0684
-13.5 | -0.2712 | 0.14174 | -0.053 | -1.9134
-13 | -0.2646 | 0.13385 | -0.0662 | -1.9768
-12.5 | -0.2291 | 0.12581 | -0.0752 | -1.821
-12 | -0.1799 | 0.11595 | -0.0804 | -1.5515
-11.5 | -0.1741 | 0.10858 | -0.0894 | -1.6034
-11 | -0.1458 | 0.10275 | -0.0916 | -1.419
-10.5 | -0.1372 | 0.09672 | -0.0939 | -1.4185
-10 | -0.1565 | 0.0915 | -0.0987 | -1.7104
-9.5 | -0.1799 | 0.0873 | -0.103 | -2.0607
-9 | -0.1155 | 0.08199 | -0.0976 | -1.4087
-8.5 | -0.1125 | 0.07715 | -0.0987 | -1.4582
-8 | -0.1133 | 0.07255 | -0.0991 | -1.5617
-7.5 | -0.2669 | 0.05208 | -0.1128 | -5.1248
-7 | -0.2665 | 0.04442 | -0.1091 | -5.9995
-6.5 | -0.2538 | 0.04158 | -0.1049 | -6.1039
-6 | -0.2095 | 0.03828 | -0.1036 | -5.4728
-5.5 | -0.1945 | 0.03731 | -0.0988 | -5.2131
-5 | -0.1358 | 0.0352 | -0.0988 | -3.858
-4.5 | -0.1289 | 0.03532 | -0.0931 | -3.6495
-4 | -0.0648 | 0.03392 | -0.0939 | -1.9104
-3.5 | -0.0804 | 0.03517 | -0.0852 | -2.286
-3 | -0.0202 | 0.03407 | -0.0859 | -0.5929
-2.5 | -0.0306 | 0.03406 | -0.0787 | -0.89841
-2 | -0.0096 | 0.03488 | -0.0724 | -0.27523
-1.5 | 0.0439 | 0.03576 | -0.0699 | 1.2276
-1 | 0.0249 | 0.03811 | -0.0609 | 0.65337
-0.5 | 0.0286 | 0.03981 | -0.053 | 0.71841
0 | 0.1332 | 0.04176 | -0.063 | 3.1897
0.5 | 0.1815 | 0.04327 | -0.0666 | 4.1946
1 | 0.2108 | 0.04583 | -0.0667 | 4.5996
2 | 0.1818 | 0.05293 | -0.0596 | 3.4347
2.5 | 0.2496 | 0.05667 | -0.0632 | 4.4044
3 | 0.2807 | 0.05815 | -0.0619 | 4.8272
3.5 | 0.3082 | 0.06006 | -0.0604 | 5.1315
4 | 0.3406 | 0.06241 | -0.0597 | 5.4575
4.5 | 0.3762 | 0.065 | -0.0594 | 5.7877
5 | 0.4131 | 0.06771 | -0.0593 | 6.101
5.5 | 0.4509 | 0.07041 | -0.0592 | 6.4039
6 | 0.4993 | 0.07279 | -0.0596 | 6.8595
6.5 | 0.6206 | 0.06895 | -0.0604 | 9.0007
7 | 0.6415 | 0.07135 | -0.0586 | 8.9909
7.5 | 0.6784 | 0.07323 | -0.0578 | 9.264
8 | 0.7226 | 0.07467 | -0.0572 | 9.6772
8.5 | 0.7703 | 0.0757 | -0.0565 | 10.1757
9 | 0.8224 | 0.07602 | -0.0557 | 10.8182
9.5 | 0.8811 | 0.07513 | -0.0546 | 11.7277
10 | 0.9456 | 0.07284 | -0.053 | 12.9819
10.5 | 0.9705 | 0.07402 | -0.0508 | 13.1113
11 | 1.0958 | 0.06237 | -0.0479 | 17.5693
11.5 | 1.1595 | 0.05657 | -0.0443 | 20.4967
12.5 | 1.2322 | 0.05403 | -0.0374 | 22.8058
13 | 1.2059 | 0.06138 | -0.0347 | 19.6465
13.5 | 1.1937 | 0.06793 | -0.0327 | 17.5725
14 | 1.208 | 0.0718 | -0.0306 | 16.8245
14.5 | 1.2422 | 0.07375 | -0.0284 | 16.8434
15 | 1.2784 | 0.07623 | -0.0267 | 16.7703
15.5 | 1.3171 | 0.0794 | -0.0251 | 16.5882
16 | 1.3648 | 0.0829 | -0.024 | 16.4632
16.5 | 1.3509 | 0.09102 | -0.0242 | 14.8418
17 | 1.3274 | 0.10063 | -0.0256 | 13.1909
17.5 | 1.293 | 0.11224 | -0.0288 | 11.52
18 | 1.2442 | 0.12703 | -0.0351 | 9.7945
18.5 | 1.1781 | 0.14705 | -0.0462 | 8.0116
19 | 1.1184 | 0.17002 | -0.06 | 6.578
19.5 | 1.0098 | 0.237 | -0.0942 | 4.2608
20 | 0.9941 | 0.24277 | -0.1038 | 4.0948

## 13. Re 100k Mach 0.25 (1)
BIGFOIL.COM POLAR EXPORT
NACA64-616 a=0.5
NACA64-616 a=0.5 |  |  |  | Cl Max: | 1.541 | at alpha= | 10.5 | deg
JavaFoil+Calcfoil stall+Eppler ext transition |  |  |  | L/D Max: | 47.743 | at alpha= | 6 | deg
Re: | 100000 |  |  | Cd Min: | 0.01452 | at alpha= | -1.5 | deg
Mach: | 0.25 |  |  | Cl=0 at alpha= | -3.9118 | deg
|  |  |  | @ Cl=0.1, Cd= | 0.02045
|  |  |  | @ Cl=0.4, Cd= | 0.01476
|  |  |  | @ Cl=0.6, Cd= | 0.017885
alpha (deg) | Cl | Cd | Cm | Cl/Cd
-17 | -0.295 | 0.24356 | -0.026 | -1.213
-16.5 | -0.346 | 0.21083 | -0.026 | -1.641
-16 | -0.39 | 0.27169 | -0.018 | -1.436
-15.5 | -0.431 | 0.2355 | -0.018 | -1.83
-15 | -0.467 | 0.19121 | -0.018 | -2.444
-14.5 | -0.499 | 0.16911 | -0.018 | -2.949
-14 | -0.525 | 0.15244 | -0.018 | -3.444
-13.5 | -0.546 | 0.14495 | -0.017 | -3.764
-13 | -0.56 | 0.12864 | -0.018 | -4.356
-12.5 | -0.569 | 0.11441 | -0.018 | -4.972
-12 | -0.571 | 0.10376 | -0.018 | -5.503
-11.5 | -0.567 | 0.09736 | -0.018 | -5.823
-11 | -0.557 | 0.08923 | -0.019 | -6.238
-10.5 | -0.54 | 0.08526 | -0.019 | -6.338
-10 | -0.519 | 0.07802 | -0.02 | -6.648
-9.5 | -0.492 | 0.0724 | -0.02 | -6.795
-9 | -0.464 | 0.06888 | -0.035 | -6.737
-8.5 | -0.429 | 0.06417 | -0.035 | -6.68
-8 | -0.39 | 0.05926 | -0.036 | -6.581
-7.5 | -0.346 | 0.05815 | -0.032 | -5.943
-7 | -0.3 | 0.05493 | -0.032 | -5.47
-6.5 | -0.254 | 0.05165 | -0.032 | -4.919
-6 | -0.207 | 0.04876 | -0.033 | -4.237
-5.5 | -0.158 | 0.04601 | -0.034 | -3.437
-5 | -0.109 | 0.04383 | -0.034 | -2.484
-4.5 | -0.059 | 0.04182 | -0.035 | -1.411
-4 | -0.009 | 0.03993 | -0.036 | -0.217
-3.5 | 0.042 | 0.03816 | -0.038 | 1.105
-3 | 0.115 | 0.01587 | -0.074 | 7.275
-2.5 | 0.179 | 0.01581 | -0.075 | 11.31
-2 | 0.242 | 0.01577 | -0.075 | 15.363
-1.5 | 0.307 | 0.01452 | -0.075 | 21.115
-1 | 0.37 | 0.01466 | -0.076 | 25.242
-0.5 | 0.433 | 0.01487 | -0.076 | 29.154
0 | 0.469 | 0.01706 | -0.077 | 27.478
0.5 | 0.528 | 0.01739 | -0.077 | 30.354
1 | 0.587 | 0.0178 | -0.078 | 32.957
1.5 | 0.645 | 0.01818 | -0.078 | 35.493
2 | 0.704 | 0.01858 | -0.079 | 37.917
2.5 | 0.763 | 0.01906 | -0.08 | 40.041
3 | 0.822 | 0.01965 | -0.08 | 41.808
3.5 | 0.879 | 0.02026 | -0.081 | 43.403
4 | 0.937 | 0.02046 | -0.081 | 45.792
4.5 | 0.994 | 0.02121 | -0.082 | 46.881
5 | 1.043 | 0.02209 | -0.082 | 47.227
5.5 | 1.096 | 0.02302 | -0.082 | 47.612
6 | 1.148 | 0.02405 | -0.083 | 47.743
6.5 | 1.198 | 0.02522 | -0.083 | 47.518
7 | 1.247 | 0.02638 | -0.083 | 47.288
7.5 | 1.295 | 0.02768 | -0.084 | 46.769
8 | 1.367 | 0.03385 | -0.087 | 40.389
8.5 | 1.409 | 0.03573 | -0.087 | 39.441
9 | 1.448 | 0.03777 | -0.088 | 38.346
9.5 | 1.483 | 0.03998 | -0.088 | 37.104
10 | 1.515 | 0.04214 | -0.089 | 35.947
10.5 | 1.541 | 0.04429 | -0.089 | 34.795
11 | 1.345 | 0.08089 | -0.043 | 16.63
11.5 | 1.357 | 0.08734 | -0.042 | 15.533
12 | 1.362 | 0.09287 | -0.04 | 14.664
12.5 | 1.361 | 0.10156 | -0.039 | 13.404
13 | 1.354 | 0.10901 | -0.038 | 12.424
13.5 | 1.341 | 0.11845 | -0.038 | 11.317
14 | 1.319 | 0.12535 | -0.036 | 10.525
14.5 | 1.289 | 0.13889 | -0.036 | 9.279
15 | 1.247 | 0.14855 | -0.035 | 8.392
15.5 | 1.197 | 0.16188 | -0.034 | 7.394

## 14. Re 100k Mach 0.25 (2)
BIGFOIL.COM POLAR EXPORT
NACA64-616 a=0.5
NACA64-616 a=0.5 |  |  |  | Cl Max: | 1.2915 | at alpha= | 15 | deg
XFOIL ncrit=9 |  |  |  | L/D Max: | 21.058 | at alpha= | 12 | deg
Re: | 100000 |  |  | Cd Min: | 0.24933 | at alpha= | 20 | deg
Mach: | 0.25 |  |  | Cl=0 at alpha= | -1.3674 | deg
|  |  |  | @ Cl=0.1, Cd= | 0.042398
|  |  |  | @ Cl=0.4, Cd= | 0.067055
|  |  |  | @ Cl=0.6, Cd= | 0.071003
alpha (deg) | Cl | Cd | Cm | Cl/Cd
-19.5 | -0.4676 | 0.22045 | -0.0021 | -2.1211
-19 | -0.4463 | 0.21403 | -0.0064 | -2.0852
-18.5 | -0.4301 | 0.20871 | -0.012 | -2.0608
-18 | -0.4206 | 0.20435 | -0.0185 | -2.0582
-17.5 | -0.3877 | 0.19427 | -0.0205 | -1.9957
-17 | -0.3685 | 0.18807 | -0.0254 | -1.9594
-16.5 | -0.3767 | 0.18802 | -0.0341 | -2.0035
-16 | -0.3279 | 0.1741 | -0.0348 | -1.8834
-15.5 | -0.3147 | 0.16867 | -0.0412 | -1.8658
-15 | -0.2959 | 0.16068 | -0.0464 | -1.8415
-14.5 | -0.2748 | 0.15446 | -0.0508 | -1.7791
-14 | -0.3101 | 0.15581 | -0.0561 | -1.9902
-13.5 | -0.2425 | 0.14209 | -0.0613 | -1.7067
-13 | -0.211 | 0.13287 | -0.0707 | -1.588
-12.5 | -0.2197 | 0.12839 | -0.085 | -1.7112
-12 | -0.1535 | 0.11732 | -0.0858 | -1.3084
-11.5 | -0.1429 | 0.11057 | -0.0912 | -1.2924
-11 | -0.1513 | 0.10653 | -0.0963 | -1.4203
-10.5 | -0.1156 | 0.09948 | -0.095 | -1.162
-10 | -0.1221 | 0.09433 | -0.0984 | -1.2944
-9.5 | -0.1398 | 0.09001 | -0.1023 | -1.5532
-9 | -0.0971 | 0.08481 | -0.0994 | -1.1449
-8.5 | -0.0887 | 0.07988 | -0.1001 | -1.1104
-8 | -0.0862 | 0.07532 | -0.1012 | -1.1445
-7.5 | -0.2501 | 0.05543 | -0.1167 | -4.512
-7 | -0.2675 | 0.04889 | -0.1125 | -5.4715
-6.5 | -0.2496 | 0.04457 | -0.1094 | -5.6002
-6 | -0.2424 | 0.04262 | -0.104 | -5.6875
-5 | -0.1932 | 0.03899 | -0.0962 | -4.9551
-4.5 | -0.1322 | 0.03699 | -0.0963 | -3.5739
-4 | -0.141 | 0.03756 | -0.0882 | -3.754
-3.5 | -0.0827 | 0.03661 | -0.0881 | -2.2589
-3 | -0.0745 | 0.03718 | -0.0823 | -2.0038
-2.5 | -0.0467 | 0.0373 | -0.079 | -1.252
-2 | 0.0027 | 0.03544 | -0.0768 | 0.076185
-1.5 | -0.0039 | 0.03772 | -0.0691 | -0.10339
-1 | 0.0108 | 0.03934 | -0.063 | 0.27453
-0.5 | 0.0211 | 0.0411 | -0.0562 | 0.51338
0 | 0.1001 | 0.0424 | -0.057 | 2.3608
0.5 | 0.1484 | 0.04477 | -0.0637 | 3.3147
1 | 0.1907 | 0.04742 | -0.0657 | 4.0215
2.5 | 0.2171 | 0.05617 | -0.0598 | 3.8651
3 | 0.2554 | 0.05866 | -0.0597 | 4.3539
3.5 | 0.3292 | 0.0625 | -0.0634 | 5.2672
4 | 0.3584 | 0.06436 | -0.062 | 5.5687
4.5 | 0.395 | 0.06674 | -0.0615 | 5.9185
5 | 0.4372 | 0.0694 | -0.0615 | 6.2997
5.5 | 0.4983 | 0.06874 | -0.0602 | 7.2491
6 | 0.5475 | 0.06963 | -0.0592 | 7.863
6.5 | 0.6014 | 0.07104 | -0.0591 | 8.4657
7 | 0.6528 | 0.07255 | -0.0589 | 8.9979
7.5 | 0.7043 | 0.07389 | -0.0585 | 9.5317
8 | 0.7215 | 0.07683 | -0.0568 | 9.3909
8.5 | 0.7634 | 0.07843 | -0.0559 | 9.7335
9 | 0.8155 | 0.07898 | -0.055 | 10.3254
9.5 | 0.8761 | 0.07817 | -0.0537 | 11.2076
10 | 0.939 | 0.07626 | -0.0517 | 12.3131
10.5 | 0.9692 | 0.07704 | -0.0495 | 12.5805
11 | 1.0591 | 0.0699 | -0.046 | 15.1516
11.5 | 1.1434 | 0.06155 | -0.0415 | 18.5768
12 | 1.2062 | 0.05728 | -0.0376 | 21.058
12.5 | 1.1981 | 0.0622 | -0.0344 | 19.2621
13 | 1.1796 | 0.06948 | -0.0325 | 16.9775
13.5 | 1.1854 | 0.07443 | -0.0305 | 15.9264
14 | 1.2136 | 0.07718 | -0.028 | 15.7243
14.5 | 1.2499 | 0.07981 | -0.0258 | 15.6609
15 | 1.2915 | 0.0828 | -0.0238 | 15.5978
15.5 | 1.2902 | 0.09039 | -0.0239 | 14.2737
16 | 1.2888 | 0.09805 | -0.0246 | 13.1443
16.5 | 1.2912 | 0.10623 | -0.0256 | 12.1548
17 | 1.253 | 0.11891 | -0.0303 | 10.5374
17.5 | 1.2079 | 0.13395 | -0.0377 | 9.0175
18 | 1.0415 | 0.18277 | -0.0699 | 5.6984
18.5 | 1.0335 | 0.1988 | -0.0781 | 5.1987
19 | 0.9821 | 0.23445 | -0.1004 | 4.189
19.5 | 1.021 | 0.24418 | -0.0998 | 4.1813
20 | 1.009 | 0.24933 | -0.1092 | 4.0468

## 15. Re 100k Mach 0.50 (1)
BIGFOIL.COM POLAR EXPORT
NACA64-616 a=0.5
NACA64-616 a=0.5 |  |  |  | Cl Max: | 1.484 | at alpha= | 8.5 | deg
JavaFoil+Calcfoil stall+Eppler ext transition |  |  |  | L/D Max: | 43.937 | at alpha= | 4.5 | deg
Re: | 100000 |  |  | Cd Min: | 0.01565 | at alpha= | -1.5 | deg
Mach: | 0.5 |  |  | Cl=0 at alpha= | -3.9123 | deg
|  |  |  | @ Cl=0.1, Cd= | 0.038345
|  |  |  | @ Cl=0.4, Cd= | 0.015819
|  |  |  | @ Cl=0.6, Cd= | 0.019538
alpha (deg) | Cl | Cd | Cm | Cl/Cd
-20 | -0.911 | 0.33977 | -0.036 | -2.682
-19.5 | -0.883 | 0.35168 | -0.036 | -2.512
-19 | -0.856 | 0.34827 | -0.037 | -2.456
-18.5 | -0.828 | 0.34472 | -0.037 | -2.401
-18 | -0.797 | 0.30934 | -0.035 | -2.578
-17.5 | -0.769 | 0.30567 | -0.036 | -2.517
-17 | -0.741 | 0.31173 | -0.036 | -2.378
-16.5 | -0.713 | 0.30571 | -0.036 | -2.334
-16 | -0.685 | 0.30169 | -0.036 | -2.272
-15.5 | -0.656 | 0.26602 | -0.035 | -2.466
-15 | -0.628 | 0.25807 | -0.035 | -2.432
-14.5 | -0.599 | 0.26529 | -0.035 | -2.26
-14 | -0.571 | 0.26364 | -0.035 | -2.167
-13.5 | -0.543 | 0.35765 | -0.035 | -1.519
-13 | -0.515 | 0.25392 | -0.036 | -2.028
-12.5 | -0.487 | 0.25044 | -0.036 | -1.944
-12 | -0.457 | 0.20482 | -0.033 | -2.234
-11.5 | -0.429 | 0.19907 | -0.034 | -2.156
-11 | -0.401 | 0.1958 | -0.033 | -2.048
-10.5 | -0.373 | 0.19165 | -0.034 | -1.945
-10 | -0.345 | 0.18463 | -0.034 | -1.866
-9.5 | -0.316 | 0.16818 | -0.031 | -1.877
-9 | -0.287 | 0.12626 | -0.021 | -2.271
-8.5 | -0.259 | 0.11992 | -0.022 | -2.156
-8 | -0.342 | 0.07699 | -0.02 | -4.443
-7.5 | -0.342 | 0.06382 | -0.021 | -5.359
-7 | -0.312 | 0.06113 | -0.038 | -5.108
-6.5 | -0.27 | 0.05864 | -0.035 | -4.607
-6 | -0.223 | 0.05381 | -0.036 | -4.15
-5.5 | -0.173 | 0.04974 | -0.036 | -3.473
-5 | -0.12 | 0.04649 | -0.037 | -2.578
-4.5 | -0.065 | 0.04408 | -0.037 | -1.481
-4 | -0.01 | 0.0418 | -0.038 | -0.23
-3.5 | 0.047 | 0.04 | -0.039 | 1.17
-3 | 0.104 | 0.03822 | -0.042 | 2.719
-2.5 | 0.2 | 0.01687 | -0.082 | 11.828
-2 | 0.271 | 0.01683 | -0.083 | 16.077
-1.5 | 0.343 | 0.01565 | -0.083 | 21.9
-1 | 0.414 | 0.01586 | -0.084 | 26.087
-0.5 | 0.485 | 0.0161 | -0.085 | 30.089
0 | 0.52 | 0.01897 | -0.085 | 27.392
0.5 | 0.585 | 0.01944 | -0.086 | 30.101
1 | 0.651 | 0.01987 | -0.086 | 32.774
1.5 | 0.717 | 0.02037 | -0.087 | 35.195
2 | 0.783 | 0.02101 | -0.088 | 37.246
2.5 | 0.847 | 0.02166 | -0.088 | 39.131
3 | 0.911 | 0.02249 | -0.089 | 40.517
3.5 | 0.975 | 0.02337 | -0.089 | 41.744
4 | 1.039 | 0.02435 | -0.09 | 42.672
4.5 | 1.102 | 0.02507 | -0.09 | 43.937
5 | 1.152 | 0.02626 | -0.09 | 43.856
5.5 | 1.208 | 0.02758 | -0.091 | 43.8
6 | 1.262 | 0.02908 | -0.091 | 43.396
6.5 | 1.314 | 0.03074 | -0.092 | 42.732
7 | 1.362 | 0.03245 | -0.092 | 41.958
7.5 | 1.433 | 0.04142 | -0.095 | 34.585
8 | 1.465 | 0.0444 | -0.096 | 32.989
8.5 | 1.484 | 0.04758 | -0.096 | 31.18
9 | 1.281 | 0.07114 | -0.044 | 18.007
9.5 | 1.252 | 0.07961 | -0.042 | 15.729
10 | 1.15 | 0.09361 | -0.037 | 12.282
10.5 | 0.794 | 0.15304 | -0.034 | 5.186
11 | 0.821 | 0.19519 | -0.04 | 4.206
11.5 | 0.847 | 0.19779 | -0.04 | 4.285
12 | 0.875 | 0.20962 | -0.044 | 4.172
12.5 | 0.902 | 0.21776 | -0.047 | 4.141
13 | 0.928 | 0.22173 | -0.047 | 4.185
13.5 | 0.956 | 0.23619 | -0.052 | 4.048

## 16. Re 100k Mach 0.50 (2)
BIGFOIL.COM POLAR EXPORT
NACA64-616 a=0.5
NACA64-616 a=0.5 |  |  |  | Cl Max: | 1.1612 | at alpha= | 13.5 | deg
XFOIL ncrit=9 |  |  |  | L/D Max: | 13.8136 | at alpha= | 12 | deg
Re: | 100000 |  |  | Cd Min: | 0.25537 | at alpha= | 18.5 | deg
Mach: | 0.5 |  |  | Cl=0 at alpha= | -0.11416 | deg
|  |  |  | @ Cl=0.1, Cd= | 0.055948
|  |  |  | @ Cl=0.4, Cd= | 0.06841
|  |  |  | @ Cl=0.6, Cd= | 0.079084
alpha (deg) | Cl | Cd | Cm | Cl/Cd
-20 | -0.5031 | 0.24425 | 0.0023 | -2.0598
-19.5 | -0.4782 | 0.23698 | -0.0038 | -2.0179
-19 | -0.4621 | 0.23394 | -0.012 | -1.9753
-18.5 | -0.4285 | 0.2217 | -0.0162 | -1.9328
-18 | -0.3995 | 0.21346 | -0.0216 | -1.8715
-17.5 | -0.3764 | 0.20726 | -0.029 | -1.8161
-17 | -0.3508 | 0.19911 | -0.0358 | -1.7618
-16.5 | -0.3176 | 0.19042 | -0.0413 | -1.6679
-16 | -0.3006 | 0.18595 | -0.0501 | -1.6166
-15.5 | -0.2748 | 0.17723 | -0.0551 | -1.5505
-15 | -0.2436 | 0.17011 | -0.0615 | -1.432
-14.5 | -0.2086 | 0.16127 | -0.0733 | -1.2935
-14 | -0.1692 | 0.15272 | -0.0822 | -1.1079
-13.5 | -0.1406 | 0.14449 | -0.0885 | -0.97308
-13 | -0.1381 | 0.14104 | -0.0945 | -0.97915
-12.5 | -0.1018 | 0.13165 | -0.0957 | -0.77326
-12 | -0.1251 | 0.13067 | -0.1017 | -0.95737
-11.5 | -0.0745 | 0.12044 | -0.1 | -0.61857
-11 | -0.0739 | 0.11546 | -0.1038 | -0.64005
-10.5 | -0.0659 | 0.11111 | -0.1061 | -0.59311
-10 | -0.037 | 0.10443 | -0.1056 | -0.3543
-9.5 | -0.033 | 0.0995 | -0.1089 | -0.33166
-9 | -0.045 | 0.09581 | -0.1116 | -0.46968
-8.5 | -0.0069 | 0.08994 | -0.1109 | -0.076718
-8 | 0.0009 | 0.08544 | -0.1116 | 0.010534
-7.5 | -0.0741 | 0.06919 | -0.1289 | -1.071
-7 | -0.1155 | 0.06435 | -0.129 | -1.7949
-6.5 | -0.202 | 0.06039 | -0.1238 | -3.3449
-6 | -0.2323 | 0.05804 | -0.1164 | -4.0024
-5.5 | -0.2672 | 0.05648 | -0.1067 | -4.7309
-5 | -0.2665 | 0.05279 | -0.1016 | -5.0483
-4.5 | -0.279 | 0.05092 | -0.0937 | -5.4792
-4 | -0.2542 | 0.04821 | -0.0901 | -5.2728
-3.5 | -0.1891 | 0.04562 | -0.0905 | -4.1451
-3 | -0.1876 | 0.04558 | -0.0837 | -4.1158
-2.5 | -0.1447 | 0.0451 | -0.0813 | -3.2084
-2 | -0.0736 | 0.04442 | -0.0815 | -1.6569
-1.5 | -0.0667 | 0.04531 | -0.0758 | -1.4721
-1 | -0.0358 | 0.04525 | -0.0734 | -0.79116
-0.5 | -0.0169 | 0.04579 | -0.0668 | -0.36908
0 | 0.005 | 0.04751 | -0.0601 | 0.10524
0.5 | 0.0141 | 0.04954 | -0.0515 | 0.28462
1 | 0.043 | 0.05332 | -0.055 | 0.80645
1.5 | 0.0861 | 0.05524 | -0.057 | 1.5587
2 | 0.1546 | 0.05873 | -0.0608 | 2.6324
2.5 | 0.2186 | 0.06179 | -0.063 | 3.5378
4 | 0.3507 | 0.06925 | -0.0625 | 5.0643
4.5 | 0.4082 | 0.06827 | -0.06 | 5.9792
5 | 0.4594 | 0.07053 | -0.0599 | 6.5135
5.5 | 0.5149 | 0.07279 | -0.06 | 7.0738
6 | 0.5696 | 0.07515 | -0.06 | 7.5795
6.5 | 0.5883 | 0.07825 | -0.0583 | 7.5182
7 | 0.627 | 0.08101 | -0.0576 | 7.7398
7.5 | 0.675 | 0.08345 | -0.0572 | 8.0887
8 | 0.7335 | 0.08529 | -0.0567 | 8.6001
8.5 | 0.7486 | 0.08914 | -0.0555 | 8.398
9 | 0.8074 | 0.09025 | -0.0543 | 8.9463
9.5 | 0.8324 | 0.09356 | -0.0531 | 8.897
10 | 0.8842 | 0.09426 | -0.0511 | 9.3804
10.5 | 0.9395 | 0.09389 | -0.0483 | 10.0064
11.5 | 1.1048 | 0.08248 | -0.0365 | 13.3948
12 | 1.1457 | 0.08294 | -0.0322 | 13.8136
12.5 | 1.146 | 0.08956 | -0.031 | 12.7959
13 | 1.1535 | 0.09608 | -0.0302 | 12.0056
13.5 | 1.1612 | 0.10315 | -0.03 | 11.2574
14 | 1.1376 | 0.11548 | -0.0345 | 9.8511
14.5 | 1.121 | 0.12725 | -0.0394 | 8.8094
15 | 1.0663 | 0.14731 | -0.0521 | 7.2385
15.5 | 1.0208 | 0.1695 | -0.0665 | 6.0224
16 | 1.0099 | 0.18547 | -0.0761 | 5.4451
16.5 | 1.0158 | 0.19754 | -0.0828 | 5.1422
17 | 1.0267 | 0.20857 | -0.0886 | 4.9226
17.5 | 1.0355 | 0.22117 | -0.0957 | 4.6819
18.5 | 1.0519 | 0.25537 | -0.114 | 4.1191

## 17. Re 250k Mach 0.00 (1)
BIGFOIL.COM POLAR EXPORT
NACA64-616 a=0.5
NACA64-616 a=0.5 |  |  |  | Cl Max: | 1.628 | at alpha= | 13.5 | deg
JavaFoil+Calcfoil stall+Eppler ext transition |  |  |  | L/D Max: | 77.928 | at alpha= | 6.5 | deg
Re: | 250000 |  |  | Cd Min: | 0.01029 | at alpha= | -1.5 | deg
Mach: | 0 |  |  | Cl=0 at alpha= | -3.918 | deg
|  |  |  | @ Cl=0.1, Cd= | 0.012055
|  |  |  | @ Cl=0.4, Cd= | 0.010445
|  |  |  | @ Cl=0.6, Cd= | 0.011493
alpha (deg) | Cl | Cd | Cm | Cl/Cd
-20 | -0.569 | 0.22169 | -0.026 | -2.569
-19.5 | -0.585 | 0.20816 | -0.026 | -2.81
-19 | -0.6 | 0.19645 | -0.026 | -3.053
-18.5 | -0.611 | 0.19414 | -0.017 | -3.149
-18 | -0.625 | 0.18229 | -0.017 | -3.426
-17.5 | -0.64 | 0.16821 | -0.027 | -3.803
-17 | -0.648 | 0.15626 | -0.018 | -4.144
-16.5 | -0.657 | 0.14694 | -0.017 | -4.469
-16 | -0.664 | 0.14205 | -0.017 | -4.674
-15.5 | -0.669 | 0.13025 | -0.018 | -5.137
-15 | -0.672 | 0.1228 | -0.018 | -5.471
-14.5 | -0.672 | 0.11553 | -0.018 | -5.816
-14 | -0.669 | 0.11154 | -0.017 | -5.998
-13.5 | -0.667 | 0.10543 | -0.03 | -6.327
-13 | -0.654 | 0.0981 | -0.018 | -6.665
-12.5 | -0.646 | 0.09164 | -0.032 | -7.046
-12 | -0.63 | 0.08714 | -0.033 | -7.228
-11.5 | -0.61 | 0.08083 | -0.033 | -7.55
-11 | -0.587 | 0.0765 | -0.034 | -7.676
-10.5 | -0.561 | 0.07301 | -0.034 | -7.679
-10 | -0.532 | 0.06725 | -0.036 | -7.904
-9.5 | -0.5 | 0.06236 | -0.037 | -8.012
-9 | -0.465 | 0.05812 | -0.039 | -7.995
-8.5 | -0.427 | 0.05442 | -0.04 | -7.844
-8 | -0.382 | 0.05372 | -0.033 | -7.107
-7.5 | -0.339 | 0.05082 | -0.033 | -6.662
-7 | -0.293 | 0.04815 | -0.033 | -6.095
-6.5 | -0.248 | 0.04544 | -0.034 | -5.454
-6 | -0.201 | 0.04321 | -0.034 | -4.654
-5.5 | -0.154 | 0.04102 | -0.035 | -3.748
-5 | -0.106 | 0.03885 | -0.037 | -2.727
-4.5 | -0.071 | 0.01242 | -0.074 | -5.725
-4 | -0.01 | 0.01232 | -0.074 | -0.847
-3.5 | 0.051 | 0.01183 | -0.074 | 4.276
-3 | 0.112 | 0.01211 | -0.075 | 9.236
-2.5 | 0.173 | 0.012 | -0.075 | 14.438
-2 | 0.235 | 0.01184 | -0.076 | 19.818
-1.5 | 0.297 | 0.01029 | -0.076 | 28.861
-1 | 0.358 | 0.01037 | -0.076 | 34.542
-0.5 | 0.42 | 0.01048 | -0.077 | 40.048
0 | 0.469 | 0.01099 | -0.077 | 42.651
0.5 | 0.528 | 0.01121 | -0.078 | 47.08
1 | 0.586 | 0.01144 | -0.078 | 51.243
1.5 | 0.644 | 0.01166 | -0.079 | 55.246
2 | 0.703 | 0.01194 | -0.079 | 58.861
2.5 | 0.761 | 0.01224 | -0.08 | 62.137
3 | 0.819 | 0.01258 | -0.08 | 65.083
3.5 | 0.876 | 0.01294 | -0.081 | 67.718
4 | 0.933 | 0.01271 | -0.081 | 73.442
4.5 | 0.99 | 0.01315 | -0.082 | 75.298
5 | 1.039 | 0.01361 | -0.082 | 76.358
5.5 | 1.093 | 0.01413 | -0.083 | 77.329
6 | 1.145 | 0.0147 | -0.083 | 77.867
6.5 | 1.196 | 0.01534 | -0.084 | 77.928
7 | 1.245 | 0.01604 | -0.084 | 77.613
7.5 | 1.293 | 0.01677 | -0.084 | 77.091
8 | 1.339 | 0.01759 | -0.085 | 76.117
8.5 | 1.385 | 0.02735 | -0.085 | 50.65
9 | 1.426 | 0.0289 | -0.086 | 49.356
9.5 | 1.465 | 0.03042 | -0.086 | 48.159
10 | 1.501 | 0.03205 | -0.087 | 46.83
10.5 | 1.534 | 0.03385 | -0.087 | 45.327
11 | 1.562 | 0.03578 | -0.087 | 43.661
11.5 | 1.585 | 0.03778 | -0.088 | 41.947
12 | 1.603 | 0.03996 | -0.088 | 40.115
12.5 | 1.616 | 0.04228 | -0.089 | 38.225
13 | 1.625 | 0.04492 | -0.089 | 36.169
13.5 | 1.628 | 0.04724 | -0.089 | 34.471
14 | 1.624 | 0.05048 | -0.089 | 32.172
14.5 | 1.405 | 0.11017 | -0.045 | 12.752
15 | 1.397 | 0.11718 | -0.047 | 11.919
15.5 | 1.38 | 0.12487 | -0.043 | 11.051
16 | 1.363 | 0.13251 | -0.043 | 10.285
16.5 | 1.34 | 0.13991 | -0.04 | 9.579
17 | 1.317 | 0.14933 | -0.042 | 8.818
17.5 | 1.29 | 0.15684 | -0.042 | 8.225
18 | 1.26 | 0.16866 | -0.042 | 7.473
18.5 | 1.229 | 0.17655 | -0.04 | 6.958

## 18. Re 250k Mach 0.00 (2)
BIGFOIL.COM POLAR EXPORT
NACA64-616 a=0.5
NACA64-616 a=0.5 |  |  |  | Cl Max: | 1.3894 | at alpha= | 19 | deg
XFOIL ncrit=9 |  |  |  | L/D Max: | 84.5517 | at alpha= | 8.5 | deg
Re: | 250000 |  |  | Cd Min: | 0.22142 | at alpha= | -20 | deg
Mach: | 0 |  |  | Cl=0 at alpha= | -4.1411 | deg
|  |  |  | @ Cl=0.1, Cd= | 0.013765
|  |  |  | @ Cl=0.4, Cd= | 0.013714
|  |  |  | @ Cl=0.6, Cd= | 0.014241
alpha (deg) | Cl | Cd | Cm | Cl/Cd
-20 | -0.4885 | 0.22142 | 0.0052 | -2.2062
-19.5 | -0.476 | 0.2151 | -0.0009 | -2.2129
-19 | -0.4565 | 0.20787 | -0.0047 | -2.1961
-18.5 | -0.4348 | 0.2018 | -0.0079 | -2.1546
-18 | -0.4157 | 0.19548 | -0.0121 | -2.1266
-17.5 | -0.4033 | 0.18835 | -0.0182 | -2.1412
-17 | -0.3841 | 0.18082 | -0.0223 | -2.1242
-16.5 | -0.3613 | 0.17461 | -0.0263 | -2.0692
-15.5 | -0.3343 | 0.15758 | -0.0434 | -2.1215
-15 | -0.3043 | 0.15203 | -0.043 | -2.0016
-14.5 | -0.299 | 0.14528 | -0.0464 | -2.0581
-14 | -0.2938 | 0.13739 | -0.0496 | -2.1384
-13.5 | -0.2786 | 0.13168 | -0.0516 | -2.1157
-13 | -0.2811 | 0.12273 | -0.0562 | -2.2904
-12.5 | -0.265 | 0.11718 | -0.0579 | -2.2615
-12 | -0.2665 | 0.10848 | -0.0627 | -2.4567
-11.5 | -0.2558 | 0.10272 | -0.0653 | -2.4903
-11 | -0.2696 | 0.09249 | -0.0716 | -2.9149
-10.5 | -0.2472 | 0.08815 | -0.0719 | -2.8043
-10 | -0.3185 | 0.07161 | -0.0895 | -4.4477
-9 | -0.3569 | 0.05592 | -0.0928 | -6.3823
-8.5 | -0.3438 | 0.05129 | -0.093 | -6.7031
-8 | -0.3795 | 0.03366 | -0.09 | -11.2745
-7.5 | -0.3411 | 0.02864 | -0.0893 | -11.9099
-7 | -0.2954 | 0.02545 | -0.0885 | -11.6071
-6.5 | -0.2456 | 0.02291 | -0.0879 | -10.7202
-6 | -0.1928 | 0.02117 | -0.0877 | -9.1072
-5.5 | -0.1414 | 0.01907 | -0.0873 | -7.4148
-5 | -0.089 | 0.01809 | -0.0872 | -4.9198
-4.5 | -0.0374 | 0.017 | -0.0867 | -2.2
-4 | 0.0147 | 0.01621 | -0.0864 | 0.90685
-3.5 | 0.066 | 0.01538 | -0.0863 | 4.2913
-3 | 0.11 | 0.01329 | -0.0858 | 8.2769
-2.5 | 0.164 | 0.01328 | -0.0854 | 12.3494
-2 | 0.2178 | 0.01338 | -0.0853 | 16.278
-1.5 | 0.2725 | 0.01336 | -0.085 | 20.3967
-1 | 0.3257 | 0.01351 | -0.0843 | 24.1081
-0.5 | 0.3781 | 0.01371 | -0.0838 | 27.5784
0 | 0.4331 | 0.01372 | -0.0837 | 31.5671
0.5 | 0.4863 | 0.01385 | -0.0832 | 35.1119
1 | 0.5327 | 0.01411 | -0.0815 | 37.7534
1.5 | 0.5814 | 0.0142 | -0.0796 | 40.9437
2 | 0.6546 | 0.01436 | -0.083 | 45.585
2.5 | 0.7428 | 0.01489 | -0.0909 | 49.8858
3 | 0.7946 | 0.01522 | -0.0912 | 52.2076
3.5 | 0.8462 | 0.01551 | -0.0908 | 54.5583
4 | 0.8874 | 0.01644 | -0.0895 | 53.9781
4.5 | 0.9415 | 0.01674 | -0.0897 | 56.2425
5 | 0.9948 | 0.01712 | -0.0897 | 58.1075
5.5 | 1.0426 | 0.01766 | -0.089 | 59.0374
6 | 1.1042 | 0.01753 | -0.09 | 62.9892
6.5 | 1.1489 | 0.01795 | -0.0887 | 64.0056
7 | 1.2057 | 0.0172 | -0.0884 | 70.0988
7.5 | 1.2595 | 0.01668 | -0.0878 | 75.5096
8 | 1.3062 | 0.01604 | -0.086 | 81.4339
8.5 | 1.3486 | 0.01595 | -0.0838 | 84.5517
9 | 1.3758 | 0.01635 | -0.0795 | 84.1468
9.5 | 1.3853 | 0.01719 | -0.0726 | 80.5876
10 | 1.3812 | 0.01916 | -0.0653 | 72.0877
10.5 | 1.354 | 0.02327 | -0.0572 | 58.1865
11 | 1.3201 | 0.02894 | -0.0505 | 45.6151
11.5 | 1.2894 | 0.03529 | -0.0455 | 36.5373
12 | 1.2665 | 0.04182 | -0.0422 | 30.2846
12.5 | 1.2485 | 0.04848 | -0.0398 | 25.7529
13 | 1.2374 | 0.05492 | -0.0382 | 22.531
13.5 | 1.2369 | 0.06059 | -0.0372 | 20.4143
14 | 1.2388 | 0.06616 | -0.0364 | 18.7243
14.5 | 1.2487 | 0.071 | -0.0361 | 17.5873
15 | 1.2581 | 0.07582 | -0.0356 | 16.5932
15.5 | 1.2718 | 0.08027 | -0.0355 | 15.844
16 | 1.2892 | 0.08401 | -0.0348 | 15.3458
16.5 | 1.3068 | 0.08808 | -0.0347 | 14.8365
17 | 1.3285 | 0.09138 | -0.0344 | 14.5382
17.5 | 1.3458 | 0.09556 | -0.0343 | 14.0833
18 | 1.3592 | 0.10044 | -0.0349 | 13.5325
18.5 | 1.372 | 0.10536 | -0.0357 | 13.022
19 | 1.3894 | 0.10964 | -0.0359 | 12.6724
19.5 | 1.3749 | 0.11903 | -0.0393 | 11.5509
20 | 1.3588 | 0.12906 | -0.0436 | 10.5284

## 19. Re 250k Mach 0.10 (1)
BIGFOIL.COM POLAR EXPORT
NACA64-616 a=0.5
NACA64-616 a=0.5 |  |  |  | Cl Max: | 1.62 | at alpha= | 13 | deg
JavaFoil+Calcfoil stall+Eppler ext transition |  |  |  | L/D Max: | 77.625 | at alpha= | 6.5 | deg
Re: | 250000 |  |  | Cd Min: | 0.01031 | at alpha= | -1.5 | deg
Mach: | 0.1 |  |  | Cl=0 at alpha= | -3.918 | deg
|  |  |  | @ Cl=0.1, Cd= | 0.012085
|  |  |  | @ Cl=0.4, Cd= | 0.010471
|  |  |  | @ Cl=0.6, Cd= | 0.011532
alpha (deg) | Cl | Cd | Cm | Cl/Cd
-19.5 | -0.536 | 0.21497 | -0.026 | -2.492
-19 | -0.553 | 0.21282 | -0.026 | -2.6
-18.5 | -0.571 | 0.19557 | -0.026 | -2.918
-18 | -0.585 | 0.19277 | -0.017 | -3.033
-17.5 | -0.603 | 0.17203 | -0.027 | -3.503
-17 | -0.617 | 0.16439 | -0.027 | -3.753
-16.5 | -0.627 | 0.15152 | -0.018 | -4.135
-16 | -0.637 | 0.14244 | -0.018 | -4.473
-15.5 | -0.646 | 0.13293 | -0.018 | -4.856
-15 | -0.651 | 0.12586 | -0.018 | -5.175
-14.5 | -0.654 | 0.11792 | -0.018 | -5.55
-14 | -0.654 | 0.11095 | -0.018 | -5.899
-13.5 | -0.651 | 0.1041 | -0.018 | -6.255
-13 | -0.644 | 0.09915 | -0.018 | -6.499
-12.5 | -0.638 | 0.0938 | -0.032 | -6.804
-12 | -0.624 | 0.08863 | -0.032 | -7.037
-11.5 | -0.606 | 0.08303 | -0.033 | -7.303
-11 | -0.585 | 0.07747 | -0.034 | -7.548
-10.5 | -0.559 | 0.07295 | -0.034 | -7.665
-10 | -0.531 | 0.06754 | -0.036 | -7.863
-9.5 | -0.5 | 0.06284 | -0.037 | -7.95
-9 | -0.465 | 0.05875 | -0.038 | -7.913
-8.5 | -0.427 | 0.05499 | -0.04 | -7.772
-8 | -0.383 | 0.05421 | -0.033 | -7.064
-7.5 | -0.34 | 0.05112 | -0.033 | -6.647
-7 | -0.295 | 0.04819 | -0.033 | -6.117
-6.5 | -0.249 | 0.04565 | -0.034 | -5.451
-6 | -0.202 | 0.04337 | -0.034 | -4.658
-5.5 | -0.154 | 0.04103 | -0.035 | -3.766
-5 | -0.106 | 0.03898 | -0.037 | -2.73
-4.5 | -0.071 | 0.01243 | -0.074 | -5.748
-4 | -0.01 | 0.01235 | -0.075 | -0.849
-3.5 | 0.051 | 0.01186 | -0.075 | 4.286
-3 | 0.112 | 0.01214 | -0.075 | 9.26
-2.5 | 0.174 | 0.01201 | -0.076 | 14.491
-2 | 0.236 | 0.01187 | -0.076 | 19.881
-1.5 | 0.298 | 0.01031 | -0.076 | 28.951
-1 | 0.36 | 0.0104 | -0.077 | 34.628
-0.5 | 0.422 | 0.01051 | -0.077 | 40.143
0 | 0.471 | 0.01104 | -0.078 | 42.664
0.5 | 0.53 | 0.01125 | -0.078 | 47.098
1 | 0.589 | 0.01149 | -0.079 | 51.23
1.5 | 0.647 | 0.01171 | -0.079 | 55.26
2 | 0.706 | 0.01199 | -0.08 | 58.852
2.5 | 0.764 | 0.01231 | -0.08 | 62.102
3 | 0.822 | 0.01264 | -0.081 | 65.037
3.5 | 0.88 | 0.01301 | -0.081 | 67.632
4 | 0.938 | 0.0128 | -0.082 | 73.269
4.5 | 0.994 | 0.01325 | -0.082 | 75.077
5 | 1.044 | 0.01372 | -0.083 | 76.067
5.5 | 1.097 | 0.01423 | -0.083 | 77.124
6 | 1.15 | 0.01482 | -0.083 | 77.56
6.5 | 1.2 | 0.01546 | -0.084 | 77.625
7 | 1.25 | 0.0162 | -0.084 | 77.188
7.5 | 1.298 | 0.01693 | -0.085 | 76.668
8 | 1.344 | 0.01776 | -0.085 | 75.642
8.5 | 1.39 | 0.02767 | -0.086 | 50.248
9 | 1.431 | 0.02926 | -0.086 | 48.902
9.5 | 1.47 | 0.03078 | -0.087 | 47.742
10 | 1.505 | 0.0325 | -0.087 | 46.301
10.5 | 1.537 | 0.03429 | -0.087 | 44.823
11 | 1.564 | 0.03629 | -0.088 | 43.107
11.5 | 1.586 | 0.03835 | -0.088 | 41.352
12 | 1.602 | 0.04058 | -0.089 | 39.478
12.5 | 1.613 | 0.04314 | -0.089 | 37.402
13 | 1.62 | 0.04557 | -0.089 | 35.547
13.5 | 1.62 | 0.04835 | -0.09 | 33.513
14 | 1.404 | 0.10393 | -0.049 | 13.507
14.5 | 1.393 | 0.11151 | -0.045 | 12.496
15 | 1.379 | 0.1189 | -0.043 | 11.599
15.5 | 1.361 | 0.12546 | -0.041 | 10.845
16 | 1.339 | 0.13455 | -0.042 | 9.954
16.5 | 1.314 | 0.14159 | -0.041 | 9.279
17 | 1.285 | 0.15206 | -0.041 | 8.451
17.5 | 1.254 | 0.15956 | -0.041 | 7.857
18 | 1.219 | 0.17366 | -0.041 | 7.022

## 20. Re 250k Mach 0.10 (2)
BIGFOIL.COM POLAR EXPORT
NACA64-616 a=0.5
NACA64-616 a=0.5 |  |  |  | Cl Max: | 1.3834 | at alpha= | 9.5 | deg
XFOIL ncrit=9 |  |  |  | L/D Max: | 83.964 | at alpha= | 8.5 | deg
Re: | 250000 |  |  | Cd Min: | 0.22202 | at alpha= | -20 | deg
Mach: | 0.1 |  |  | Cl=0 at alpha= | -4.1422 | deg
|  |  |  | @ Cl=0.1, Cd= | 0.013915
|  |  |  | @ Cl=0.4, Cd= | 0.0138
|  |  |  | @ Cl=0.6, Cd= | 0.014356
alpha (deg) | Cl | Cd | Cm | Cl/Cd
-20 | -0.489 | 0.22202 | 0.0052 | -2.2025
-19.5 | -0.4766 | 0.21576 | -0.0009 | -2.2089
-19 | -0.4562 | 0.20846 | -0.0046 | -2.1884
-18.5 | -0.4345 | 0.20236 | -0.008 | -2.1472
-18 | -0.4152 | 0.19598 | -0.0122 | -2.1186
-17.5 | -0.403 | 0.18886 | -0.0185 | -2.1339
-17 | -0.3826 | 0.18132 | -0.0225 | -2.1101
-16.5 | -0.3596 | 0.17504 | -0.0266 | -2.0544
-16 | -0.3368 | 0.16768 | -0.0335 | -2.0086
-15.5 | -0.3316 | 0.1582 | -0.0435 | -2.0961
-15 | -0.3035 | 0.15272 | -0.0428 | -1.9873
-14.5 | -0.2976 | 0.14599 | -0.0461 | -2.0385
-14 | -0.2924 | 0.13806 | -0.0495 | -2.1179
-13.5 | -0.2762 | 0.13235 | -0.0515 | -2.0869
-13 | -0.2786 | 0.12337 | -0.0563 | -2.2582
-12.5 | -0.2617 | 0.11789 | -0.0579 | -2.2199
-12 | -0.2629 | 0.10922 | -0.0626 | -2.4071
-11.5 | -0.2527 | 0.10332 | -0.0656 | -2.4458
-11 | -0.2638 | 0.09353 | -0.0713 | -2.8205
-10.5 | -0.2414 | 0.08904 | -0.0718 | -2.7111
-9.5 | -0.3846 | 0.066 | -0.0924 | -5.8273
-9 | -0.3374 | 0.05759 | -0.0929 | -5.8587
-8.5 | -0.3351 | 0.05232 | -0.0936 | -6.4048
-8 | -0.3782 | 0.03481 | -0.0908 | -10.8647
-7.5 | -0.341 | 0.02927 | -0.0902 | -11.6502
-7 | -0.2962 | 0.02591 | -0.0893 | -11.4319
-6.5 | -0.2466 | 0.02323 | -0.0887 | -10.6156
-6 | -0.1939 | 0.02139 | -0.0884 | -9.065
-5.5 | -0.1421 | 0.01926 | -0.0879 | -7.378
-5 | -0.0893 | 0.01823 | -0.0879 | -4.8985
-4.5 | -0.037 | 0.01719 | -0.0874 | -2.1524
-4 | 0.0147 | 0.01631 | -0.087 | 0.90129
-3.5 | 0.0665 | 0.0155 | -0.0869 | 4.2903
-3 | 0.1111 | 0.01339 | -0.0863 | 8.2972
-2.5 | 0.1645 | 0.01336 | -0.086 | 12.3129
-2 | 0.2188 | 0.01345 | -0.0858 | 16.2677
-1.5 | 0.2742 | 0.01343 | -0.0855 | 20.417
-1 | 0.327 | 0.01362 | -0.0848 | 24.0088
-0.5 | 0.3799 | 0.0138 | -0.0843 | 27.529
0 | 0.4356 | 0.0138 | -0.0842 | 31.5652
0.5 | 0.4879 | 0.014 | -0.0836 | 34.85
1 | 0.5356 | 0.01423 | -0.082 | 37.6388
1.5 | 0.5846 | 0.01429 | -0.08 | 40.9097
2 | 0.655 | 0.01459 | -0.083 | 44.8938
2.5 | 0.7445 | 0.01505 | -0.0909 | 49.4684
3 | 0.7987 | 0.01533 | -0.0916 | 52.1005
3.5 | 0.8462 | 0.01584 | -0.0907 | 53.4217
4 | 0.8905 | 0.01664 | -0.0897 | 53.5156
4.5 | 0.9464 | 0.01688 | -0.09 | 56.0664
5 | 0.995 | 0.01752 | -0.0894 | 56.7922
5.5 | 1.0473 | 0.01784 | -0.0892 | 58.7052
6 | 1.1092 | 0.01778 | -0.0901 | 62.3847
6.5 | 1.1543 | 0.01813 | -0.0888 | 63.668
7 | 1.2104 | 0.01742 | -0.0883 | 69.4834
7.5 | 1.2636 | 0.01691 | -0.0875 | 74.725
8 | 1.3125 | 0.01616 | -0.0858 | 81.2191
8.5 | 1.3535 | 0.01612 | -0.0833 | 83.964
9 | 1.3774 | 0.01658 | -0.0784 | 83.076
9.5 | 1.3834 | 0.01758 | -0.0711 | 78.6917
10 | 1.3774 | 0.01981 | -0.0638 | 69.5305
11 | 1.3139 | 0.03009 | -0.0494 | 43.6657
11.5 | 1.2835 | 0.03658 | -0.0447 | 35.0875
12 | 1.2605 | 0.04326 | -0.0415 | 29.1378
12.5 | 1.2428 | 0.05001 | -0.0393 | 24.851
13 | 1.2326 | 0.05647 | -0.0378 | 21.8275
13.5 | 1.2337 | 0.06206 | -0.0368 | 19.8791
14 | 1.2363 | 0.06764 | -0.0362 | 18.2776
14.5 | 1.2453 | 0.07263 | -0.0358 | 17.1458

## 21. Re 250k Mach 0.25 (1)
BIGFOIL.COM POLAR EXPORT
NACA64-616 a=0.5
NACA64-616 a=0.5 |  |  |  | Cl Max: | 1.585 | at alpha= | 12 | deg
JavaFoil+Calcfoil stall+Eppler ext transition |  |  |  | L/D Max: | 75.602 | at alpha= | 6 | deg
Re: | 250000 |  |  | Cd Min: | 0.01044 | at alpha= | -1.5 | deg
Mach: | 0.25 |  |  | Cl=0 at alpha= | -3.9127 | deg
|  |  |  | @ Cl=0.1, Cd= | 0.012318
|  |  |  | @ Cl=0.4, Cd= | 0.010602
|  |  |  | @ Cl=0.6, Cd= | 0.011787
alpha (deg) | Cl | Cd | Cm | Cl/Cd
-17 | -0.296 | 0.19544 | -0.027 | -1.513
-16.5 | -0.346 | 0.18267 | -0.028 | -1.896
-16 | -0.392 | 0.17842 | -0.028 | -2.196
-15.5 | -0.433 | 0.16241 | -0.028 | -2.665
-15 | -0.469 | 0.14645 | -0.029 | -3.205
-14.5 | -0.501 | 0.13687 | -0.029 | -3.661
-14 | -0.525 | 0.12779 | -0.019 | -4.109
-13.5 | -0.546 | 0.12102 | -0.018 | -4.509
-13 | -0.56 | 0.10867 | -0.019 | -5.157
-12.5 | -0.569 | 0.09905 | -0.018 | -5.743
-12 | -0.571 | 0.09169 | -0.019 | -6.228
-11.5 | -0.567 | 0.08481 | -0.019 | -6.685
-11 | -0.56 | 0.08222 | -0.033 | -6.814
-10.5 | -0.544 | 0.0776 | -0.034 | -7.011
-10 | -0.523 | 0.07235 | -0.035 | -7.224
-9.5 | -0.496 | 0.06676 | -0.036 | -7.429
-9 | -0.465 | 0.06161 | -0.037 | -7.549
-8.5 | -0.43 | 0.05781 | -0.038 | -7.436
-8 | -0.392 | 0.05274 | -0.041 | -7.439
-7.5 | -0.346 | 0.05222 | -0.034 | -6.624
-7 | -0.301 | 0.04923 | -0.034 | -6.11
-6.5 | -0.254 | 0.04637 | -0.034 | -5.483
-6 | -0.207 | 0.04368 | -0.035 | -4.733
-5.5 | -0.158 | 0.04132 | -0.037 | -3.833
-5 | -0.109 | 0.03926 | -0.038 | -2.78
-4.5 | -0.073 | 0.01272 | -0.076 | -5.765
-4 | -0.011 | 0.01193 | -0.076 | -0.903
-3.5 | 0.052 | 0.01247 | -0.076 | 4.185
-3 | 0.115 | 0.01227 | -0.077 | 9.406
-2.5 | 0.179 | 0.01215 | -0.077 | 14.716
-2 | 0.242 | 0.01204 | -0.078 | 20.136
-1.5 | 0.307 | 0.01044 | -0.078 | 29.363
-1 | 0.37 | 0.01055 | -0.079 | 35.061
-0.5 | 0.433 | 0.01066 | -0.079 | 40.644
0 | 0.483 | 0.01131 | -0.08 | 42.677
0.5 | 0.543 | 0.01154 | -0.08 | 47.054
1 | 0.603 | 0.0118 | -0.081 | 51.131
1.5 | 0.663 | 0.01204 | -0.081 | 55.094
2 | 0.724 | 0.01235 | -0.082 | 58.584
2.5 | 0.783 | 0.01269 | -0.082 | 61.734
3 | 0.843 | 0.0131 | -0.083 | 64.344
3.5 | 0.902 | 0.0135 | -0.083 | 66.794
4 | 0.961 | 0.01331 | -0.084 | 72.171
4.5 | 1.019 | 0.01381 | -0.084 | 73.84
5 | 1.069 | 0.01432 | -0.085 | 74.638
5.5 | 1.123 | 0.01491 | -0.085 | 75.34
6 | 1.177 | 0.01556 | -0.086 | 75.602
6.5 | 1.228 | 0.01627 | -0.086 | 75.468
7 | 1.278 | 0.01706 | -0.086 | 74.928
7.5 | 1.326 | 0.01787 | -0.087 | 74.185
8 | 1.375 | 0.02784 | -0.087 | 49.375
8.5 | 1.417 | 0.02951 | -0.088 | 48.011
9 | 1.456 | 0.0312 | -0.088 | 46.663
9.5 | 1.491 | 0.03303 | -0.089 | 45.157
10 | 1.523 | 0.03493 | -0.089 | 43.598
10.5 | 1.55 | 0.03697 | -0.09 | 41.922
11 | 1.57 | 0.03924 | -0.09 | 39.998
11.5 | 1.581 | 0.04179 | -0.09 | 37.831
12 | 1.585 | 0.04422 | -0.091 | 35.85
12.5 | 1.581 | 0.04682 | -0.091 | 33.757
13 | 1.358 | 0.09644 | -0.045 | 14.081
13.5 | 1.344 | 0.10419 | -0.045 | 12.9
14 | 1.321 | 0.11141 | -0.041 | 11.859
14.5 | 1.29 | 0.12075 | -0.041 | 10.687
15 | 1.248 | 0.12877 | -0.04 | 9.692
15.5 | 1.198 | 0.13893 | -0.038 | 8.624
16 | 1.141 | 0.15025 | -0.039 | 7.597
16.5 | 1.078 | 0.1607 | -0.038 | 6.708
17 | 1.009 | 0.17873 | -0.036 | 5.643

## 22. Re 250k Mach 0.25 (2)
BIGFOIL.COM POLAR EXPORT
NACA64-616 a=0.5
NACA64-616 a=0.5 |  |  |  | Cl Max: | 1.3692 | at alpha= | 9.5 | deg
XFOIL ncrit=9 |  |  |  | L/D Max: | 77.52 | at alpha= | 8.5 | deg
Re: | 250000 |  |  | Cd Min: | 0.22545 | at alpha= | -20 | deg
Mach: | 0.25 |  |  | Cl=0 at alpha= | -4.1481 | deg
|  |  |  | @ Cl=0.1, Cd= | 0.015424
|  |  |  | @ Cl=0.4, Cd= | 0.014297
|  |  |  | @ Cl=0.6, Cd= | 0.015171
alpha (deg) | Cl | Cd | Cm | Cl/Cd
-20 | -0.4929 | 0.22545 | 0.0052 | -2.1863
-19.5 | -0.4803 | 0.2195 | -0.0013 | -2.1882
-19 | -0.455 | 0.21172 | -0.0043 | -2.1491
-18.5 | -0.4332 | 0.20543 | -0.0083 | -2.1087
-18 | -0.413 | 0.19871 | -0.013 | -2.0784
-17.5 | -0.4012 | 0.19171 | -0.0202 | -2.0927
-17 | -0.3744 | 0.18394 | -0.0238 | -2.0354
-16.5 | -0.3489 | 0.17739 | -0.0294 | -1.9669
-16 | -0.3266 | 0.16926 | -0.0381 | -1.9296
-15.5 | -0.3222 | 0.16189 | -0.042 | -1.9902
-15 | -0.2985 | 0.15615 | -0.042 | -1.9116
-14.5 | -0.2923 | 0.14925 | -0.0461 | -1.9585
-14 | -0.2822 | 0.14144 | -0.0494 | -1.9952
-13.5 | -0.2646 | 0.13552 | -0.0516 | -1.9525
-13 | -0.2663 | 0.12689 | -0.0566 | -2.0987
-12.5 | -0.2455 | 0.12116 | -0.0583 | -2.0262
-12 | -0.2445 | 0.11292 | -0.0628 | -2.1652
-11.5 | -0.2404 | 0.1064 | -0.0672 | -2.2594
-11 | -0.2345 | 0.09834 | -0.0706 | -2.3846
-10.5 | -0.215 | 0.09315 | -0.0717 | -2.3081
-9.5 | -0.2283 | 0.07615 | -0.0824 | -2.998
-9 | -0.2221 | 0.06975 | -0.0855 | -3.1842
-8.5 | -0.3299 | 0.05813 | -0.0964 | -5.6752
-8 | -0.3172 | 0.04942 | -0.0974 | -6.4185
-7.5 | -0.336 | 0.03296 | -0.0953 | -10.1942
-7 | -0.298 | 0.02866 | -0.0939 | -10.3978
-6.5 | -0.251 | 0.0252 | -0.0932 | -9.9603
-6 | -0.1991 | 0.02271 | -0.0923 | -8.7671
-5.5 | -0.1451 | 0.02058 | -0.0919 | -7.0505
-5 | -0.0913 | 0.01906 | -0.0915 | -4.7901
-4.5 | -0.0366 | 0.01799 | -0.0908 | -2.0345
-4 | 0.0154 | 0.01694 | -0.0904 | 0.90909
-3.5 | 0.0693 | 0.01609 | -0.0899 | 4.307
-3 | 0.1214 | 0.01496 | -0.0896 | 8.115
-2.5 | 0.1683 | 0.01384 | -0.0889 | 12.1604
-2 | 0.225 | 0.01382 | -0.0885 | 16.2808
-1.5 | 0.281 | 0.01396 | -0.0881 | 20.1289
-1 | 0.3346 | 0.01418 | -0.0873 | 23.5966
-0.5 | 0.3911 | 0.01426 | -0.0868 | 27.4264
0 | 0.4463 | 0.01449 | -0.0866 | 30.8006
0.5 | 0.4994 | 0.01472 | -0.086 | 33.9266
1 | 0.5528 | 0.01478 | -0.0849 | 37.4019
1.5 | 0.5983 | 0.01516 | -0.0823 | 39.4657
2 | 0.6595 | 0.01556 | -0.0832 | 42.3843
2.5 | 0.7554 | 0.01577 | -0.0912 | 47.9011
3 | 0.8115 | 0.01645 | -0.0924 | 49.3313
3.5 | 0.8537 | 0.01728 | -0.0908 | 49.4039
4 | 0.9116 | 0.01752 | -0.091 | 52.032
4.5 | 0.9539 | 0.01863 | -0.0895 | 51.2024
5 | 1.0093 | 0.01892 | -0.0893 | 53.3457
5.5 | 1.0732 | 0.01895 | -0.09 | 56.6332
6 | 1.1104 | 0.01999 | -0.0876 | 55.5478
6.5 | 1.1758 | 0.01957 | -0.0882 | 60.0818
7 | 1.2463 | 0.01819 | -0.0888 | 68.5157
7.5 | 1.3001 | 0.01758 | -0.0873 | 73.9534
8 | 1.3288 | 0.0175 | -0.0823 | 75.9314
8.5 | 1.3597 | 0.01754 | -0.0775 | 77.52
9 | 1.3659 | 0.0186 | -0.0701 | 73.4355
9.5 | 1.3692 | 0.02046 | -0.0636 | 66.9208
10 | 1.354 | 0.02402 | -0.0567 | 56.3697
10.5 | 1.3183 | 0.02972 | -0.0497 | 44.3573
11 | 1.284 | 0.03639 | -0.0445 | 35.2844
11.5 | 1.2546 | 0.04361 | -0.041 | 28.7686
12 | 1.233 | 0.05081 | -0.0386 | 24.2669
12.5 | 1.2185 | 0.05783 | -0.0371 | 21.0704
13 | 1.2153 | 0.0641 | -0.0361 | 18.9594
13.5 | 1.2181 | 0.06993 | -0.0355 | 17.4188
14 | 1.2244 | 0.07548 | -0.035 | 16.2215
14.5 | 1.2326 | 0.08076 | -0.0346 | 15.2625

## 23. Re 250k Mach 0.50 (1)
BIGFOIL.COM POLAR EXPORT
NACA64-616 a=0.5
NACA64-616 a=0.5 |  |  |  | Cl Max: | 1.491 | at alpha= | 8.5 | deg
JavaFoil+Calcfoil stall+Eppler ext transition |  |  |  | L/D Max: | 67.988 | at alpha= | 4.5 | deg
Re: | 250000 |  |  | Cd Min: | 0.01117 | at alpha= | -1.5 | deg
Mach: | 0.5 |  |  | Cl=0 at alpha= | -3.9265 | deg
|  |  |  | @ Cl=0.1, Cd= | 0.013119
|  |  |  | @ Cl=0.4, Cd= | 0.01125
|  |  |  | @ Cl=0.6, Cd= | 0.012965
alpha (deg) | Cl | Cd | Cm | Cl/Cd
-20 | -0.911 | 0.25911 | -0.036 | -3.517
-19.5 | -0.883 | 0.26856 | -0.036 | -3.289
-19 | -0.856 | 0.26429 | -0.037 | -3.237
-18.5 | -0.828 | 0.25118 | -0.037 | -3.295
-18 | -0.798 | 0.24238 | -0.036 | -3.291
-17.5 | -0.769 | 0.23581 | -0.036 | -3.263
-17 | -0.741 | 0.22781 | -0.036 | -3.255
-16.5 | -0.713 | 0.23072 | -0.036 | -3.092
-16 | -0.685 | 0.22664 | -0.036 | -3.025
-15.5 | -0.656 | 0.20482 | -0.036 | -3.205
-15 | -0.628 | 0.20227 | -0.035 | -3.103
-14.5 | -0.599 | 0.19627 | -0.035 | -3.054
-14 | -0.571 | 0.19395 | -0.035 | -2.946
-13.5 | -0.543 | 0.26373 | -0.035 | -2.06
-13 | -0.515 | 0.185 | -0.036 | -2.784
-12.5 | -0.487 | 0.18155 | -0.036 | -2.681
-12 | -0.458 | 0.15724 | -0.034 | -2.91
-11.5 | -0.429 | 0.15312 | -0.034 | -2.803
-11 | -0.401 | 0.14965 | -0.034 | -2.68
-10.5 | -0.373 | 0.14639 | -0.034 | -2.546
-10 | -0.345 | 0.13308 | -0.035 | -2.589
-9.5 | -0.316 | 0.12868 | -0.032 | -2.454
-9 | -0.287 | 0.0992 | -0.023 | -2.891
-8.5 | -0.26 | 0.07965 | -0.036 | -3.261
-8 | -0.342 | 0.06522 | -0.021 | -5.245
-7.5 | -0.344 | 0.06046 | -0.038 | -5.689
-7 | -0.313 | 0.0543 | -0.041 | -5.758
-6.5 | -0.27 | 0.05058 | -0.037 | -5.345
-6 | -0.223 | 0.04675 | -0.038 | -4.78
-5.5 | -0.173 | 0.04415 | -0.038 | -3.914
-5 | -0.12 | 0.0414 | -0.039 | -2.896
-4.5 | -0.065 | 0.03936 | -0.04 | -1.66
-4 | -0.01 | 0.03708 | -0.043 | -0.26
-3.5 | 0.058 | 0.01319 | -0.084 | 4.406
-3 | 0.129 | 0.01307 | -0.085 | 9.849
-2.5 | 0.2 | 0.0129 | -0.085 | 15.468
-2 | 0.271 | 0.01278 | -0.086 | 21.178
-1.5 | 0.343 | 0.01117 | -0.086 | 30.683
-1 | 0.414 | 0.01127 | -0.087 | 36.709
-0.5 | 0.485 | 0.01149 | -0.087 | 42.174
0 | 0.534 | 0.01266 | -0.088 | 42.164
0.5 | 0.601 | 0.01297 | -0.088 | 46.313
1 | 0.668 | 0.01332 | -0.089 | 50.127
1.5 | 0.735 | 0.01369 | -0.09 | 53.678
2 | 0.801 | 0.01413 | -0.09 | 56.713
2.5 | 0.868 | 0.01461 | -0.091 | 59.38
3 | 0.933 | 0.01519 | -0.091 | 61.43
3.5 | 0.998 | 0.01575 | -0.092 | 63.367
4 | 1.063 | 0.01639 | -0.092 | 64.85
4.5 | 1.127 | 0.01658 | -0.093 | 67.988
5 | 1.178 | 0.01734 | -0.093 | 67.938
5.5 | 1.236 | 0.01826 | -0.094 | 67.651
6 | 1.29 | 0.01924 | -0.094 | 67.05
6.5 | 1.342 | 0.02036 | -0.095 | 65.934
7 | 1.391 | 0.02154 | -0.095 | 64.55
7.5 | 1.44 | 0.03434 | -0.096 | 41.925
8 | 1.472 | 0.03696 | -0.096 | 39.823
8.5 | 1.491 | 0.03976 | -0.097 | 37.492
9 | 1.49 | 0.04284 | -0.097 | 34.77
9.5 | 1.255 | 0.07067 | -0.049 | 17.766
10 | 1.151 | 0.08164 | -0.041 | 14.095
10.5 | 0.794 | 0.11853 | -0.034 | 6.696
11 | 0.821 | 0.1417 | -0.04 | 5.794
11.5 | 0.847 | 0.14452 | -0.041 | 5.864
12 | 0.875 | 0.15412 | -0.046 | 5.678
12.5 | 0.902 | 0.1618 | -0.047 | 5.573
13 | 0.928 | 0.17218 | -0.048 | 5.39
13.5 | 0.956 | 0.17792 | -0.053 | 5.374

## 24. Re 250k Mach 0.50 (2)
BIGFOIL.COM POLAR EXPORT
NACA64-616 a=0.5
NACA64-616 a=0.5 |  |  |  | Cl Max: | 0.6614 | at alpha= | 2.5 | deg
XFOIL ncrit=9 |  |  |  | L/D Max: | 29.0839 | at alpha= | 1.5 | deg
Re: | 250000 |  |  | Cd Min: | 0.2352 | at alpha= | -19.5 | deg
Mach: | 0.5 |  |  | Cl=0 at alpha= | -4.1569 | deg
|  |  |  | @ Cl=0.1, Cd= | 0.018936
|  |  |  | @ Cl=0.4, Cd= | 0.01795
|  |  |  | @ Cl=0.6, Cd= | 0.020832
alpha (deg) | Cl | Cd | Cm | Cl/Cd
-19.5 | -0.4863 | 0.2352 | 0.0002 | -2.0676
-19 | -0.4591 | 0.22748 | -0.0057 | -2.0182
-18.5 | -0.4317 | 0.21941 | -0.0124 | -1.9675
-18 | -0.408 | 0.21214 | -0.0221 | -1.9233
-17.5 | -0.3757 | 0.20343 | -0.0269 | -1.8468
-17 | -0.3563 | 0.19714 | -0.0289 | -1.8073
-16.5 | -0.3402 | 0.19034 | -0.0327 | -1.7873
-16 | -0.334 | 0.18443 | -0.0389 | -1.811
-15.5 | -0.3008 | 0.17553 | -0.0398 | -1.7137
-15 | -0.2803 | 0.16863 | -0.0432 | -1.6622
-14.5 | -0.2785 | 0.16212 | -0.0502 | -1.7179
-14 | -0.2438 | 0.15367 | -0.0513 | -1.5865
-13.5 | -0.2381 | 0.14721 | -0.0571 | -1.6174
-13 | -0.2114 | 0.1388 | -0.0596 | -1.5231
-12.5 | -0.2002 | 0.13215 | -0.0639 | -1.5149
-12 | -0.1784 | 0.12456 | -0.0668 | -1.4322
-11.5 | -0.1894 | 0.11819 | -0.075 | -1.6025
-11 | -0.1496 | 0.11085 | -0.074 | -1.3496
-10.5 | -0.1617 | 0.10414 | -0.0825 | -1.5527
-10 | -0.1357 | 0.09652 | -0.0829 | -1.4059
-9.5 | -0.1121 | 0.09071 | -0.0849 | -1.2358
-9 | -0.1478 | 0.08147 | -0.0971 | -1.8142
-8.5 | -0.1115 | 0.07567 | -0.0949 | -1.4735
-8 | -0.1441 | 0.05905 | -0.1083 | -2.4403
-7.5 | -0.1632 | 0.05022 | -0.1141 | -3.2497
-7 | -0.2008 | 0.04304 | -0.1155 | -4.6654
-6.5 | -0.2183 | 0.0356 | -0.1141 | -6.132
-6 | -0.1918 | 0.03114 | -0.1115 | -6.1593
-5.5 | -0.1505 | 0.02728 | -0.1098 | -5.5169
-5 | -0.0985 | 0.02395 | -0.1082 | -4.1127
-4.5 | -0.0409 | 0.0221 | -0.1068 | -1.8507
-4 | 0.0187 | 0.02057 | -0.1053 | 0.90909
-3.5 | 0.078 | 0.01915 | -0.1038 | 4.0731
-3 | 0.1315 | 0.01863 | -0.1022 | 7.0585
-2.5 | 0.19 | 0.0178 | -0.1012 | 10.6742
-2 | 0.24 | 0.01623 | -0.0997 | 14.7874
-1.5 | 0.2932 | 0.01691 | -0.0979 | 17.3389
-1 | 0.3563 | 0.01707 | -0.097 | 20.8729
-0.5 | 0.403 | 0.01801 | -0.0941 | 22.3765
0 | 0.4591 | 0.01853 | -0.0927 | 24.776
0.5 | 0.5264 | 0.01866 | -0.0929 | 28.2101
1 | 0.547 | 0.02068 | -0.0878 | 26.4507
1.5 | 0.6064 | 0.02085 | -0.0862 | 29.0839
2.5 | 0.6614 | 0.02558 | -0.0799 | 25.8561

## 25. Re 500k Mach 0.00 (1)
BIGFOIL.COM POLAR EXPORT
NACA64-616 a=0.5
NACA64-616 a=0.5 |  |  |  | Cl Max: | 1.637 | at alpha= | 13.5 | deg
JavaFoil+Calcfoil stall+Eppler ext transition |  |  |  | L/D Max: | 108.211 | at alpha= | 6.5 | deg
Re: | 500000 |  |  | Cd Min: | 0.00809 | at alpha= | -1.5 | deg
Mach: | 0 |  |  | Cl=0 at alpha= | -3.918 | deg
|  |  |  | @ Cl=0.1, Cd= | 0.010104
|  |  |  | @ Cl=0.4, Cd= | 0.0083287
|  |  |  | @ Cl=0.6, Cd= | 0.00881
alpha (deg) | Cl | Cd | Cm | Cl/Cd
-19.5 | -0.585 | 0.1892 | -0.027 | -3.094
-19 | -0.6 | 0.18322 | -0.027 | -3.277
-18.5 | -0.615 | 0.17718 | -0.027 | -3.469
-18 | -0.628 | 0.16898 | -0.028 | -3.717
-17.5 | -0.64 | 0.15851 | -0.028 | -4.04
-17 | -0.651 | 0.14769 | -0.028 | -4.41
-16.5 | -0.661 | 0.14199 | -0.029 | -4.653
-16 | -0.668 | 0.13587 | -0.029 | -4.916
-15.5 | -0.673 | 0.12462 | -0.03 | -5.404
-15 | -0.676 | 0.11859 | -0.03 | -5.704
-14.5 | -0.677 | 0.11234 | -0.031 | -6.024
-14 | -0.674 | 0.10633 | -0.031 | -6.334
-13.5 | -0.668 | 0.09863 | -0.032 | -6.776
-13 | -0.659 | 0.09361 | -0.032 | -7.037
-12.5 | -0.647 | 0.08658 | -0.033 | -7.47
-12 | -0.631 | 0.08121 | -0.034 | -7.77
-11.5 | -0.612 | 0.07599 | -0.035 | -8.052
-11 | -0.589 | 0.07102 | -0.036 | -8.295
-10.5 | -0.562 | 0.06729 | -0.036 | -8.358
-10 | -0.534 | 0.0626 | -0.038 | -8.531
-9.5 | -0.504 | 0.0567 | -0.041 | -8.889
-9 | -0.512 | 0.02834 | -0.059 | -18.059
-8.5 | -0.5 | 0.01681 | -0.065 | -29.76
-8 | -0.384 | 0.04944 | -0.038 | -7.77
-7.5 | -0.34 | 0.04744 | -0.037 | -7.164
-7 | -0.294 | 0.04526 | -0.035 | -6.499
-6.5 | -0.308 | 0.01135 | -0.071 | -27.118
-6 | -0.25 | 0.01107 | -0.072 | -22.561
-5.5 | -0.191 | 0.01093 | -0.072 | -17.475
-5 | -0.131 | 0.01076 | -0.073 | -12.2
-4.5 | -0.071 | 0.01053 | -0.074 | -6.755
-4 | -0.01 | 0.0103 | -0.074 | -1.014
-3.5 | 0.051 | 0.0102 | -0.075 | 4.959
-3 | 0.112 | 0.01008 | -0.076 | 11.091
-2.5 | 0.173 | 0.00996 | -0.076 | 17.39
-2 | 0.235 | 0.00982 | -0.077 | 23.899
-1.5 | 0.297 | 0.00809 | -0.078 | 36.707
-1 | 0.358 | 0.0082 | -0.078 | 43.696
-0.5 | 0.42 | 0.00839 | -0.079 | 50.03
0 | 0.478 | 0.00852 | -0.079 | 56.027
0.5 | 0.537 | 0.00865 | -0.079 | 62.093
1 | 0.596 | 0.0088 | -0.08 | 67.798
1.5 | 0.656 | 0.00895 | -0.08 | 73.22
2 | 0.714 | 0.00915 | -0.081 | 78.055
2.5 | 0.773 | 0.00938 | -0.081 | 82.398
3 | 0.832 | 0.00962 | -0.082 | 86.428
3.5 | 0.89 | 0.00987 | -0.082 | 90.112
4 | 0.948 | 0.00949 | -0.083 | 99.852
4.5 | 1.005 | 0.00976 | -0.083 | 102.997
5 | 1.055 | 0.01009 | -0.084 | 104.52
5.5 | 1.109 | 0.01042 | -0.084 | 106.467
6 | 1.162 | 0.01079 | -0.085 | 107.728
6.5 | 1.214 | 0.01122 | -0.085 | 108.211
7 | 1.265 | 0.01169 | -0.086 | 108.146
7.5 | 1.314 | 0.01219 | -0.086 | 107.776
8 | 1.36 | 0.01278 | -0.086 | 106.422
8.5 | 1.391 | 0.02368 | -0.086 | 58.727
9 | 1.432 | 0.02513 | -0.086 | 56.997
9.5 | 1.471 | 0.02645 | -0.087 | 55.616
10 | 1.508 | 0.02791 | -0.087 | 54.017
10.5 | 1.541 | 0.02943 | -0.088 | 52.342
11 | 1.569 | 0.03116 | -0.088 | 50.35
11.5 | 1.592 | 0.03291 | -0.088 | 48.358
12 | 1.61 | 0.0348 | -0.089 | 46.259
12.5 | 1.624 | 0.03693 | -0.089 | 43.969
13 | 1.633 | 0.03916 | -0.09 | 41.693
13.5 | 1.637 | 0.04125 | -0.09 | 39.695
14 | 1.637 | 0.04378 | -0.09 | 37.39
14.5 | 1.63 | 0.04629 | -0.091 | 35.214
15 | 1.614 | 0.04956 | -0.091 | 32.576
15.5 | 1.594 | 0.05274 | -0.091 | 30.223
16 | 1.568 | 0.0568 | -0.091 | 27.603
16.5 | 1.523 | 0.06501 | -0.09 | 23.421
17 | 1.49 | 0.07035 | -0.09 | 21.181
17.5 | 1.326 | 0.13099 | -0.067 | 10.126
18 | 1.27 | 0.15291 | -0.054 | 8.304
18.5 | 1.234 | 0.16414 | -0.05 | 7.516

## 26. Re 500k Mach 0.00 (2)
BIGFOIL.COM POLAR EXPORT
NACA64-616 a=0.5
NACA64-616 a=0.5 |  |  |  | Cl Max: | 1.3859 | at alpha= | 20 | deg
XFOIL ncrit=9 |  |  |  | L/D Max: | 120.262 | at alpha= | 7.5 | deg
Re: | 500000 |  |  | Cd Min: | 0.22039 | at alpha= | -20 | deg
Mach: | 0 |  |  | Cl=0 at alpha= | -4.0656 | deg
|  |  |  | @ Cl=0.1, Cd= | 0.01094
|  |  |  | @ Cl=0.4, Cd= | 0.0091026
|  |  |  | @ Cl=0.6, Cd= | 0.0091032
alpha (deg) | Cl | Cd | Cm | Cl/Cd
-20 | -0.4916 | 0.22039 | 0.0061 | -2.2306
-19.5 | -0.4731 | 0.21424 | 0.0019 | -2.2083
-19 | -0.4554 | 0.2075 | -0.0026 | -2.1947
-18.5 | -0.4467 | 0.19878 | -0.0091 | -2.2472
-18 | -0.4243 | 0.19216 | -0.0121 | -2.2081
-17.5 | -0.3943 | 0.1854 | -0.0192 | -2.1268
-17 | -0.3802 | 0.17972 | -0.0215 | -2.1155
-16.5 | -0.3721 | 0.17175 | -0.0256 | -2.1665
-15.5 | -0.345 | 0.15763 | -0.032 | -2.1887
-15 | -0.329 | 0.1515 | -0.0351 | -2.1716
-14.5 | -0.3406 | 0.13669 | -0.0415 | -2.4918
-13.5 | -0.3038 | 0.12698 | -0.0469 | -2.3925
-12.5 | -0.4112 | 0.08097 | -0.07 | -5.0784
-12 | -0.5772 | 0.04669 | -0.0938 | -12.3624
-11.5 | -0.6359 | 0.03897 | -0.092 | -16.3177
-11 | -0.6463 | 0.03414 | -0.0885 | -18.9309
-10.5 | -0.6332 | 0.03013 | -0.086 | -21.0156
-10 | -0.5904 | 0.02866 | -0.0858 | -20.6001
-9.5 | -0.5472 | 0.0275 | -0.0852 | -19.8982
-9 | -0.5065 | 0.02537 | -0.0842 | -19.9645
-8.5 | -0.4644 | 0.02231 | -0.0835 | -20.8158
-8 | -0.4152 | 0.02051 | -0.0834 | -20.2438
-7.5 | -0.3647 | 0.01894 | -0.0832 | -19.2555
-7 | -0.3124 | 0.01746 | -0.0831 | -17.8923
-6.5 | -0.2597 | 0.01626 | -0.0829 | -15.9717
-6 | -0.2062 | 0.01536 | -0.0828 | -13.4245
-5.5 | -0.1556 | 0.01386 | -0.0825 | -11.2266
-5 | -0.102 | 0.01317 | -0.0825 | -7.7449
-4.5 | -0.0477 | 0.01254 | -0.0825 | -3.8038
-4 | 0.0072 | 0.01193 | -0.0828 | 0.60352
-3.5 | 0.0626 | 0.01144 | -0.083 | 5.472
-3 | 0.1172 | 0.01071 | -0.0834 | 10.943
-2.5 | 0.1678 | 0.0093 | -0.0837 | 18.043
-2 | 0.225 | 0.00922 | -0.0841 | 24.4035
-1.5 | 0.2823 | 0.00921 | -0.0846 | 30.6515
-1 | 0.3396 | 0.00916 | -0.085 | 37.0742
-0.5 | 0.3963 | 0.0091 | -0.0853 | 43.5495
0 | 0.4531 | 0.00914 | -0.0857 | 49.5733
0.5 | 0.5098 | 0.00908 | -0.0861 | 56.1454
1 | 0.566 | 0.00906 | -0.0863 | 62.4724
1.5 | 0.6211 | 0.00913 | -0.0862 | 68.0285
2 | 0.6736 | 0.00916 | -0.0855 | 73.5371
2.5 | 0.7243 | 0.00919 | -0.0844 | 78.8139
3 | 0.7809 | 0.00929 | -0.0844 | 84.0581
3.5 | 0.8573 | 0.00948 | -0.0892 | 90.4325
4 | 0.9202 | 0.00967 | -0.0914 | 95.1603
4.5 | 0.9742 | 0.00986 | -0.0915 | 98.8032
5 | 1.0274 | 0.01008 | -0.0915 | 101.9246
5.5 | 1.082 | 0.01022 | -0.0917 | 105.8708
6 | 1.1347 | 0.01031 | -0.0915 | 110.0582
6.5 | 1.1865 | 0.01035 | -0.0911 | 114.6377
7 | 1.2358 | 0.01044 | -0.0903 | 118.3716
7.5 | 1.2832 | 0.01067 | -0.0893 | 120.2624
8 | 1.3273 | 0.01107 | -0.0878 | 119.9006
8.5 | 1.363 | 0.01171 | -0.085 | 116.3962
9 | 1.3687 | 0.01303 | -0.0774 | 105.0422
9.5 | 1.3421 | 0.01633 | -0.0672 | 82.1862
10 | 1.3174 | 0.02077 | -0.0595 | 63.428
10.5 | 1.2968 | 0.02569 | -0.0537 | 50.4788
11 | 1.2827 | 0.03063 | -0.0492 | 41.8772
11.5 | 1.2758 | 0.03546 | -0.0459 | 35.9786
12 | 1.2727 | 0.04031 | -0.0434 | 31.5728
12.5 | 1.2747 | 0.04502 | -0.0415 | 28.3141
13 | 1.2821 | 0.04945 | -0.0401 | 25.9272
13.5 | 1.2899 | 0.05402 | -0.0391 | 23.8782
14 | 1.2988 | 0.05868 | -0.0384 | 22.1336
14.5 | 1.3069 | 0.06359 | -0.0379 | 20.552
15 | 1.3169 | 0.06842 | -0.0377 | 19.2473
15.5 | 1.3162 | 0.07464 | -0.0377 | 17.634
16 | 1.3296 | 0.07937 | -0.0381 | 16.7519
16.5 | 1.3386 | 0.08474 | -0.0387 | 15.7966
17 | 1.3425 | 0.09074 | -0.0394 | 14.795
17.5 | 1.3505 | 0.09633 | -0.0403 | 14.0195
18 | 1.3597 | 0.10195 | -0.0415 | 13.3369
18.5 | 1.3672 | 0.10784 | -0.0431 | 12.678
19 | 1.374 | 0.11361 | -0.0446 | 12.094
19.5 | 1.3808 | 0.11957 | -0.0464 | 11.548
20 | 1.3859 | 0.12602 | -0.0489 | 10.9975

## 27. Re 500k Mach 0.10 (1)
BIGFOIL.COM POLAR EXPORT
NACA64-616 a=0.5
NACA64-616 a=0.5 |  |  |  | Cl Max: | 1.63 | at alpha= | 13.5 | deg
JavaFoil+Calcfoil stall+Eppler ext transition |  |  |  | L/D Max: | 107.679 | at alpha= | 6.5 | deg
Re: | 500000 |  |  | Cd Min: | 0.00814 | at alpha= | -1.5 | deg
Mach: | 0.1 |  |  | Cl=0 at alpha= | -3.918 | deg
|  |  |  | @ Cl=0.1, Cd= | 0.010122
|  |  |  | @ Cl=0.4, Cd= | 0.0083574
|  |  |  | @ Cl=0.6, Cd= | 0.0088327
alpha (deg) | Cl | Cd | Cm | Cl/Cd
-19.5 | -0.536 | 0.19441 | -0.027 | -2.758
-19 | -0.554 | 0.18865 | -0.027 | -2.936
-18.5 | -0.571 | 0.183 | -0.027 | -3.122
-18 | -0.588 | 0.1713 | -0.028 | -3.431
-17.5 | -0.603 | 0.16123 | -0.028 | -3.742
-17 | -0.618 | 0.15213 | -0.028 | -4.06
-16.5 | -0.63 | 0.14142 | -0.029 | -4.456
-16 | -0.641 | 0.1345 | -0.029 | -4.766
-15.5 | -0.65 | 0.12596 | -0.03 | -5.158
-15 | -0.656 | 0.12078 | -0.03 | -5.428
-14.5 | -0.659 | 0.11236 | -0.031 | -5.863
-14 | -0.659 | 0.1072 | -0.031 | -6.148
-13.5 | -0.656 | 0.09996 | -0.032 | -6.564
-13 | -0.649 | 0.09577 | -0.032 | -6.777
-12.5 | -0.639 | 0.08698 | -0.033 | -7.349
-12 | -0.625 | 0.08334 | -0.033 | -7.496
-11.5 | -0.608 | 0.07672 | -0.035 | -7.92
-11 | -0.586 | 0.07194 | -0.036 | -8.151
-10.5 | -0.561 | 0.06778 | -0.036 | -8.273
-10 | -0.534 | 0.06267 | -0.039 | -8.516
-9.5 | -0.503 | 0.05767 | -0.041 | -8.727
-9 | -0.475 | 0.04923 | -0.046 | -9.646
-8.5 | -0.489 | 0.02007 | -0.063 | -24.371
-8 | -0.385 | 0.05008 | -0.037 | -7.68
-7.5 | -0.342 | 0.04723 | -0.038 | -7.232
-7 | -0.299 | 0.04236 | -0.043 | -7.059
-6.5 | -0.309 | 0.01136 | -0.072 | -27.224
-6 | -0.251 | 0.01111 | -0.072 | -22.583
-5.5 | -0.192 | 0.01094 | -0.073 | -17.527
-5 | -0.132 | 0.01079 | -0.073 | -12.232
-4.5 | -0.071 | 0.01053 | -0.074 | -6.784
-4 | -0.01 | 0.01034 | -0.075 | -1.015
-3.5 | 0.051 | 0.01021 | -0.075 | 4.979
-3 | 0.112 | 0.0101 | -0.076 | 11.13
-2.5 | 0.174 | 0.00996 | -0.077 | 17.477
-2 | 0.236 | 0.00983 | -0.077 | 24.007
-1.5 | 0.298 | 0.00814 | -0.078 | 36.665
-1 | 0.36 | 0.00828 | -0.079 | 43.518
-0.5 | 0.422 | 0.0084 | -0.079 | 50.231
0 | 0.48 | 0.00855 | -0.079 | 56.1
0.5 | 0.539 | 0.00867 | -0.08 | 62.206
1 | 0.599 | 0.00883 | -0.08 | 67.875
1.5 | 0.658 | 0.00899 | -0.081 | 73.2
2 | 0.718 | 0.0092 | -0.081 | 78.032
2.5 | 0.777 | 0.00943 | -0.082 | 82.367
3 | 0.835 | 0.00967 | -0.082 | 86.346
3.5 | 0.894 | 0.00993 | -0.083 | 90.013
4 | 0.952 | 0.00956 | -0.083 | 99.576
4.5 | 1.01 | 0.00984 | -0.084 | 102.642
5 | 1.06 | 0.01017 | -0.084 | 104.197
5.5 | 1.114 | 0.0105 | -0.085 | 106.077
6 | 1.167 | 0.01089 | -0.085 | 107.196
6.5 | 1.219 | 0.01132 | -0.085 | 107.679
7 | 1.27 | 0.01181 | -0.086 | 107.536
7.5 | 1.319 | 0.01231 | -0.086 | 107.132
8 | 1.365 | 0.01292 | -0.087 | 105.665
8.5 | 1.396 | 0.02398 | -0.086 | 58.216
9 | 1.437 | 0.02547 | -0.087 | 56.43
9.5 | 1.476 | 0.02678 | -0.087 | 55.111
10 | 1.511 | 0.02827 | -0.088 | 53.449
10.5 | 1.544 | 0.0299 | -0.088 | 51.634
11 | 1.571 | 0.03163 | -0.088 | 49.672
11.5 | 1.593 | 0.03341 | -0.089 | 47.659
12 | 1.609 | 0.03535 | -0.089 | 45.518
12.5 | 1.621 | 0.03758 | -0.09 | 43.131
13 | 1.628 | 0.03982 | -0.09 | 40.876
13.5 | 1.63 | 0.04224 | -0.09 | 38.576
14 | 1.626 | 0.04459 | -0.091 | 36.466
14.5 | 1.615 | 0.04747 | -0.091 | 34.02
15 | 1.596 | 0.05035 | -0.091 | 31.7
15.5 | 1.57 | 0.05415 | -0.091 | 28.986
16 | 1.537 | 0.059 | -0.091 | 26.046
16.5 | 1.478 | 0.07144 | -0.088 | 20.687
17 | 1.302 | 0.13498 | -0.059 | 9.648
17.5 | 1.265 | 0.14523 | -0.055 | 8.711
18 | 1.224 | 0.15741 | -0.049 | 7.778
18.5 | 1.188 | 0.16721 | -0.049 | 7.105

## 28. Re 500k Mach 0.10 (2)
BIGFOIL.COM POLAR EXPORT
NACA64-616 a=0.5
NACA64-616 a=0.5 |  |  |  | Cl Max: | 1.3788 | at alpha= | 20 | deg
XFOIL ncrit=9 |  |  |  | L/D Max: | 119.777 | at alpha= | 7.5 | deg
Re: | 500000 |  |  | Cd Min: | 0.16337 | at alpha= | -16 | deg
Mach: | 0.1 |  |  | Cl=0 at alpha= | -4.0667 | deg
|  |  |  | @ Cl=0.1, Cd= | 0.011035
|  |  |  | @ Cl=0.4, Cd= | 0.0091409
|  |  |  | @ Cl=0.6, Cd= | 0.009155
alpha (deg) | Cl | Cd | Cm | Cl/Cd
-16 | -0.3681 | 0.16337 | -0.0305 | -2.2532
-15.5 | -0.3438 | 0.15834 | -0.0319 | -2.1713
-15 | -0.3275 | 0.15216 | -0.035 | -2.1523
-14.5 | -0.3409 | 0.13694 | -0.0418 | -2.4894
-13.5 | -0.3012 | 0.12762 | -0.047 | -2.3601
-13 | -0.3174 | 0.11375 | -0.0542 | -2.7903
-12 | -0.5081 | 0.05477 | -0.0893 | -9.277
-11.5 | -0.5861 | 0.04232 | -0.0953 | -13.8492
-11 | -0.6243 | 0.03646 | -0.091 | -17.1229
-10 | -0.5881 | 0.0295 | -0.0872 | -19.9356
-9.5 | -0.5437 | 0.02864 | -0.0867 | -18.9839
-9 | -0.506 | 0.02613 | -0.0855 | -19.3647
-8.5 | -0.4653 | 0.02297 | -0.0845 | -20.2569
-8 | -0.4167 | 0.02095 | -0.0844 | -19.8902
-7.5 | -0.3662 | 0.0193 | -0.084 | -18.9741
-7 | -0.3139 | 0.01771 | -0.0839 | -17.7244
-6.5 | -0.261 | 0.01646 | -0.0836 | -15.8566
-6 | -0.2072 | 0.01548 | -0.0835 | -13.385
-5.5 | -0.1562 | 0.01398 | -0.0831 | -11.1731
-5 | -0.1024 | 0.01327 | -0.0831 | -7.7167
-4.5 | -0.0474 | 0.01268 | -0.0832 | -3.7382
-4 | 0.0073 | 0.01199 | -0.0833 | 0.60884
-3.5 | 0.0631 | 0.01151 | -0.0835 | 5.4822
-3 | 0.1183 | 0.0108 | -0.0839 | 10.9537
-2.5 | 0.169 | 0.00934 | -0.0842 | 18.0942
-2 | 0.2264 | 0.00926 | -0.0846 | 24.4492
-1.5 | 0.2841 | 0.00924 | -0.0851 | 30.7468
-1 | 0.3418 | 0.0092 | -0.0855 | 37.1522
-0.5 | 0.3987 | 0.00914 | -0.0858 | 43.6214
0 | 0.4559 | 0.00918 | -0.0862 | 49.6623
0.5 | 0.513 | 0.00914 | -0.0866 | 56.1269
1 | 0.5695 | 0.0091 | -0.0868 | 62.5824
1.5 | 0.625 | 0.0092 | -0.0867 | 67.9348
2 | 0.6779 | 0.00921 | -0.0861 | 73.6048
2.5 | 0.7291 | 0.00925 | -0.0849 | 78.8216
3 | 0.7851 | 0.00937 | -0.0848 | 83.7887
3.5 | 0.8616 | 0.00954 | -0.0895 | 90.3145
4 | 0.9257 | 0.00974 | -0.0918 | 95.0411
4.5 | 0.9802 | 0.00995 | -0.0919 | 98.5126
5 | 1.0334 | 0.01015 | -0.0918 | 101.8128
5.5 | 1.0887 | 0.0103 | -0.092 | 105.699
6 | 1.1414 | 0.01039 | -0.0918 | 109.8556
6.5 | 1.1934 | 0.01044 | -0.0913 | 114.3103
7 | 1.2427 | 0.01052 | -0.0904 | 118.1274
7.5 | 1.29 | 0.01077 | -0.0893 | 119.7772
8 | 1.3339 | 0.01118 | -0.0876 | 119.3113
8.5 | 1.3677 | 0.01186 | -0.0844 | 115.3204
9 | 1.3669 | 0.01337 | -0.0758 | 102.2364
9.5 | 1.3391 | 0.01696 | -0.0659 | 78.9564
10 | 1.3134 | 0.02161 | -0.0584 | 60.7774
10.5 | 1.2923 | 0.02669 | -0.0527 | 48.4189
11 | 1.2787 | 0.03169 | -0.0484 | 40.3503
11.5 | 1.2718 | 0.03663 | -0.0452 | 34.7202
12 | 1.269 | 0.04156 | -0.0428 | 30.5342
12.5 | 1.271 | 0.04636 | -0.041 | 27.4159
13 | 1.2786 | 0.05087 | -0.0397 | 25.1347
13.5 | 1.2868 | 0.0555 | -0.0387 | 23.1856
14 | 1.2938 | 0.06046 | -0.038 | 21.3993
14.5 | 1.303 | 0.06534 | -0.0376 | 19.9418
15 | 1.3121 | 0.07038 | -0.0375 | 18.6431
15.5 | 1.3127 | 0.07655 | -0.0375 | 17.1483
16 | 1.3254 | 0.08146 | -0.0379 | 16.2706
16.5 | 1.3341 | 0.08696 | -0.0386 | 15.3415
17 | 1.3366 | 0.09311 | -0.0393 | 14.3551
17.5 | 1.3465 | 0.09868 | -0.0403 | 13.6451
18 | 1.3553 | 0.10445 | -0.0417 | 12.9756
18.5 | 1.3628 | 0.1104 | -0.0433 | 12.3442
19 | 1.3705 | 0.1159 | -0.0445 | 11.8248
19.5 | 1.375 | 0.12264 | -0.047 | 11.2117
20 | 1.3788 | 0.12939 | -0.0497 | 10.6562

## 29. Re 500k Mach 0.25 (1)
BIGFOIL.COM POLAR EXPORT
NACA64-616 a=0.5
NACA64-616 a=0.5 |  |  |  | Cl Max: | 1.592 | at alpha= | 12 | deg
JavaFoil+Calcfoil stall+Eppler ext transition |  |  |  | L/D Max: | 104.688 | at alpha= | 6.5 | deg
Re: | 500000 |  |  | Cd Min: | 0.0081 | at alpha= | -1 | deg
Mach: | 0.25 |  |  | Cl=0 at alpha= | -3.9127 | deg
|  |  |  | @ Cl=0.1, Cd= | 0.010259
|  |  |  | @ Cl=0.4, Cd= | 0.0083048
|  |  |  | @ Cl=0.6, Cd= | 0.008991
alpha (deg) | Cl | Cd | Cm | Cl/Cd
-17 | -0.296 | 0.17923 | -0.028 | -1.651
-16.5 | -0.347 | 0.1676 | -0.029 | -2.068
-16 | -0.392 | 0.15417 | -0.029 | -2.543
-15.5 | -0.433 | 0.14679 | -0.029 | -2.951
-15 | -0.47 | 0.13262 | -0.03 | -3.542
-14.5 | -0.501 | 0.12621 | -0.03 | -3.973
-14 | -0.528 | 0.11601 | -0.031 | -4.551
-13.5 | -0.549 | 0.11147 | -0.031 | -4.923
-13 | -0.564 | 0.10312 | -0.032 | -5.468
-12.5 | -0.569 | 0.09161 | -0.02 | -6.211
-12 | -0.575 | 0.08894 | -0.033 | -6.465
-11.5 | -0.571 | 0.08198 | -0.034 | -6.967
-11 | -0.561 | 0.07662 | -0.035 | -7.324
-10.5 | -0.545 | 0.07251 | -0.035 | -7.515
-10 | -0.523 | 0.06772 | -0.036 | -7.728
-9.5 | -0.497 | 0.06251 | -0.038 | -7.957
-9 | -0.468 | 0.05676 | -0.041 | -8.241
-8.5 | -0.433 | 0.05312 | -0.042 | -8.144
-8 | -0.45 | 0.01948 | -0.066 | -23.092
-7.5 | -0.347 | 0.0485 | -0.037 | -7.154
-7 | -0.302 | 0.04583 | -0.037 | -6.583
-6.5 | -0.255 | 0.04316 | -0.038 | -5.91
-6 | -0.257 | 0.01134 | -0.074 | -22.645
-5.5 | -0.197 | 0.01117 | -0.075 | -17.595
-5 | -0.135 | 0.01092 | -0.076 | -12.387
-4.5 | -0.073 | 0.0107 | -0.076 | -6.852
-4 | -0.011 | 0.01054 | -0.077 | -1.022
-3.5 | 0.052 | 0.01035 | -0.077 | 5.043
-3 | 0.115 | 0.01023 | -0.078 | 11.286
-2.5 | 0.179 | 0.01014 | -0.079 | 17.64
-2 | 0.242 | 0.00996 | -0.08 | 24.334
-1.5 | 0.307 | 0.00825 | -0.08 | 37.175
-1 | 0.37 | 0.0081 | -0.08 | 45.673
-0.5 | 0.433 | 0.00853 | -0.081 | 50.806
0 | 0.491 | 0.00872 | -0.081 | 56.336
0.5 | 0.553 | 0.00886 | -0.082 | 62.364
1 | 0.614 | 0.00903 | -0.082 | 67.965
1.5 | 0.675 | 0.00923 | -0.083 | 73.108
2 | 0.735 | 0.00946 | -0.083 | 77.737
2.5 | 0.796 | 0.00972 | -0.084 | 81.87
3 | 0.856 | 0.00998 | -0.084 | 85.791
3.5 | 0.916 | 0.01026 | -0.085 | 89.221
4 | 0.975 | 0.00994 | -0.085 | 98.11
4.5 | 1.035 | 0.01026 | -0.086 | 100.806
5 | 1.085 | 0.01064 | -0.086 | 102.01
5.5 | 1.141 | 0.01101 | -0.087 | 103.543
6 | 1.195 | 0.01144 | -0.087 | 104.404
6.5 | 1.247 | 0.01191 | -0.088 | 104.688
7 | 1.298 | 0.01244 | -0.088 | 104.353
7.5 | 1.347 | 0.01304 | -0.088 | 103.324
8 | 1.38 | 0.02417 | -0.088 | 57.111
8.5 | 1.423 | 0.02563 | -0.088 | 55.499
9 | 1.462 | 0.02718 | -0.089 | 53.78
9.5 | 1.498 | 0.02881 | -0.089 | 51.98
10 | 1.529 | 0.03041 | -0.09 | 50.283
10.5 | 1.556 | 0.03225 | -0.09 | 48.266
11 | 1.576 | 0.03423 | -0.09 | 46.044
11.5 | 1.588 | 0.03648 | -0.091 | 43.526
12 | 1.592 | 0.03865 | -0.091 | 41.196
12.5 | 1.589 | 0.04115 | -0.092 | 38.618
13 | 1.578 | 0.04385 | -0.092 | 35.988
13.5 | 1.558 | 0.04714 | -0.092 | 33.053
14 | 1.529 | 0.05033 | -0.092 | 30.378
14.5 | 1.483 | 0.05523 | -0.092 | 26.852
15 | 1.254 | 0.11809 | -0.051 | 10.623
15.5 | 1.201 | 0.12823 | -0.046 | 9.368
16 | 1.144 | 0.13627 | -0.046 | 8.396
16.5 | 1.08 | 0.14712 | -0.045 | 7.342
17 | 1.01 | 0.16174 | -0.042 | 6.246

## 30. Re 500k Mach 0.25 (2)
BIGFOIL.COM POLAR EXPORT
NACA64-616 a=0.5
NACA64-616 a=0.5 |  |  |  | Cl Max: | 1.3768 | at alpha= | 8.5 | deg
XFOIL ncrit=9 |  |  |  | L/D Max: | 116.561 | at alpha= | 7.5 | deg
Re: | 500000 |  |  | Cd Min: | 0.2248 | at alpha= | -20 | deg
Mach: | 0.25 |  |  | Cl=0 at alpha= | -4.0753 | deg
|  |  |  | @ Cl=0.1, Cd= | 0.011476
|  |  |  | @ Cl=0.4, Cd= | 0.0094318
|  |  |  | @ Cl=0.6, Cd= | 0.0094819
alpha (deg) | Cl | Cd | Cm | Cl/Cd
-20 | -0.4954 | 0.2248 | 0.0067 | -2.2037
-19.5 | -0.4756 | 0.21832 | 0.0022 | -2.1785
-19 | -0.4571 | 0.21098 | -0.0029 | -2.1666
-18 | -0.4117 | 0.19553 | -0.0152 | -2.1056
-17.5 | -0.3965 | 0.19002 | -0.0173 | -2.0866
-17 | -0.3804 | 0.18395 | -0.0202 | -2.068
-15.5 | -0.3371 | 0.1619 | -0.0316 | -2.0821
-15 | -0.32 | 0.1555 | -0.0349 | -2.0579
-14.5 | -0.3192 | 0.14537 | -0.041 | -2.1958
-14 | -0.314 | 0.13534 | -0.0459 | -2.3201
-13.5 | -0.289 | 0.13096 | -0.0471 | -2.2068
-12 | -0.2664 | 0.10721 | -0.0596 | -2.4848
-11.5 | -0.2876 | 0.09363 | -0.0695 | -3.0717
-11 | -0.3454 | 0.06921 | -0.082 | -4.9906
-10.5 | -0.3794 | 0.0563 | -0.0914 | -6.7389
-10 | -0.445 | 0.04451 | -0.0985 | -9.9978
-9.5 | -0.4869 | 0.0373 | -0.0954 | -13.0536
-9 | -0.4859 | 0.03168 | -0.0927 | -15.3378
-8.5 | -0.4622 | 0.02701 | -0.0907 | -17.1122
-8 | -0.4192 | 0.02418 | -0.0899 | -17.3366
-7.5 | -0.3716 | 0.02174 | -0.0892 | -17.0929
-7 | -0.3211 | 0.01934 | -0.0884 | -16.6029
-6.5 | -0.2674 | 0.0177 | -0.0879 | -15.1073
-6 | -0.2122 | 0.01627 | -0.0875 | -13.0424
-5.5 | -0.1585 | 0.01479 | -0.0869 | -10.7167
-5 | -0.1039 | 0.01379 | -0.0866 | -7.5344
-4.5 | -0.0474 | 0.01309 | -0.0865 | -3.6211
-4 | 0.0084 | 0.01233 | -0.0864 | 0.68127
-3.5 | 0.0659 | 0.0118 | -0.0865 | 5.5847
-3 | 0.1238 | 0.01125 | -0.0868 | 11.0044
-2.5 | 0.177 | 0.00988 | -0.0871 | 17.915
-2 | 0.2341 | 0.00949 | -0.0874 | 24.6681
-1.5 | 0.2936 | 0.00942 | -0.0878 | 31.1677
-1 | 0.3533 | 0.0094 | -0.0882 | 37.5851
-0.5 | 0.4121 | 0.00944 | -0.0885 | 43.6547
0 | 0.4709 | 0.00941 | -0.0888 | 50.0425
0.5 | 0.5305 | 0.0094 | -0.0893 | 56.4362
1 | 0.5893 | 0.00948 | -0.0896 | 62.1624
1.5 | 0.646 | 0.00949 | -0.0895 | 68.0717
2 | 0.7017 | 0.00952 | -0.089 | 73.708
2.5 | 0.7558 | 0.00962 | -0.088 | 78.5655
3 | 0.8088 | 0.00976 | -0.0869 | 82.8689
3.5 | 0.885 | 0.0099 | -0.0909 | 89.3939
4 | 0.9563 | 0.01012 | -0.0941 | 94.496
4.5 | 1.0104 | 0.01043 | -0.0938 | 96.8744
5 | 1.0667 | 0.01059 | -0.0937 | 100.7271
5.5 | 1.124 | 0.01084 | -0.0938 | 103.69
6 | 1.1789 | 0.01085 | -0.0933 | 108.6544
6.5 | 1.231 | 0.01091 | -0.0923 | 112.8323
7 | 1.2804 | 0.01104 | -0.0907 | 115.9783
7.5 | 1.3253 | 0.01137 | -0.0886 | 116.5611
8 | 1.3626 | 0.01194 | -0.0852 | 114.1206
8.5 | 1.3768 | 0.01295 | -0.0783 | 106.3166
9 | 1.3585 | 0.0158 | -0.0687 | 85.981
9.5 | 1.3246 | 0.02069 | -0.0599 | 64.0213
10 | 1.2954 | 0.02624 | -0.0533 | 49.3674
10.5 | 1.2723 | 0.032 | -0.0483 | 39.7594
11 | 1.2584 | 0.03765 | -0.0448 | 33.4236
11.5 | 1.2511 | 0.04314 | -0.0421 | 29.0009
12 | 1.2502 | 0.0484 | -0.0401 | 25.8306
12.5 | 1.2534 | 0.05358 | -0.0387 | 23.3931
13 | 1.2599 | 0.05868 | -0.0377 | 21.4707
13.5 | 1.2707 | 0.06356 | -0.037 | 19.9921

## 31. Re 500k Mach 0.50 (1)
BIGFOIL.COM POLAR EXPORT
NACA64-616 a=0.5
NACA64-616 a=0.5 |  |  |  | Cl Max: | 1.496 | at alpha= | 8.5 | deg
JavaFoil+Calcfoil stall+Eppler ext transition |  |  |  | L/D Max: | 92.571 | at alpha= | 5.5 | deg
Re: | 500000 |  |  | Cd Min: | 0.0089 | at alpha= | -1.5 | deg
Mach: | 0.5 |  |  | Cl=0 at alpha= | -3.9143 | deg
|  |  |  | @ Cl=0.1, Cd= | 0.010825
|  |  |  | @ Cl=0.4, Cd= | 0.0089803
|  |  |  | @ Cl=0.6, Cd= | 0.0098091
alpha (deg) | Cl | Cd | Cm | Cl/Cd
-20 | -0.911 | 0.22137 | -0.036 | -4.117
-19.5 | -0.883 | 0.22438 | -0.037 | -3.937
-19 | -0.856 | 0.21959 | -0.037 | -3.896
-18.5 | -0.828 | 0.21124 | -0.037 | -3.918
-18 | -0.798 | 0.20144 | -0.036 | -3.96
-17.5 | -0.77 | 0.19662 | -0.036 | -3.914
-17 | -0.741 | 0.19671 | -0.036 | -3.769
-16.5 | -0.714 | 0.19066 | -0.036 | -3.742
-16 | -0.686 | 0.18653 | -0.036 | -3.675
-15.5 | -0.657 | 0.1745 | -0.036 | -3.766
-15 | -0.628 | 0.16833 | -0.035 | -3.729
-14.5 | -0.599 | 0.16455 | -0.035 | -3.643
-14 | -0.571 | 0.162 | -0.035 | -3.527
-13.5 | -0.543 | 0.20398 | -0.035 | -2.663
-13 | -0.515 | 0.15329 | -0.036 | -3.36
-12.5 | -0.487 | 0.14984 | -0.036 | -3.249
-12 | -0.458 | 0.12934 | -0.034 | -3.538
-11.5 | -0.429 | 0.12701 | -0.034 | -3.38
-11 | -0.401 | 0.12375 | -0.034 | -3.241
-10.5 | -0.373 | 0.12062 | -0.035 | -3.091
-10 | -0.345 | 0.11256 | -0.035 | -3.061
-9.5 | -0.316 | 0.10697 | -0.033 | -2.953
-9 | -0.288 | 0.08591 | -0.036 | -3.353
-8.5 | -0.26 | 0.07227 | -0.037 | -3.595
-8 | -0.342 | 0.05973 | -0.023 | -5.728
-7.5 | -0.344 | 0.05659 | -0.039 | -6.083
-7 | -0.313 | 0.05107 | -0.042 | -6.128
-6.5 | -0.271 | 0.04718 | -0.039 | -5.737
-6 | -0.224 | 0.04348 | -0.04 | -5.144
-5.5 | -0.173 | 0.041 | -0.04 | -4.219
-5 | -0.12 | 0.03852 | -0.043 | -3.121
-4.5 | -0.081 | 0.0115 | -0.085 | -7.057
-4 | -0.012 | 0.01132 | -0.086 | -1.056
-3.5 | 0.058 | 0.01073 | -0.086 | 5.418
-3 | 0.129 | 0.01089 | -0.086 | 11.818
-2.5 | 0.2 | 0.01076 | -0.087 | 18.552
-2 | 0.271 | 0.01067 | -0.087 | 25.375
-1.5 | 0.343 | 0.0089 | -0.088 | 38.515
-1 | 0.414 | 0.009 | -0.089 | 45.954
-0.5 | 0.485 | 0.00912 | -0.089 | 53.158
0 | 0.542 | 0.00963 | -0.09 | 56.301
0.5 | 0.61 | 0.00984 | -0.09 | 62.034
1 | 0.678 | 0.01014 | -0.091 | 66.911
1.5 | 0.746 | 0.01046 | -0.091 | 71.298
2 | 0.813 | 0.01084 | -0.092 | 74.978
2.5 | 0.88 | 0.0112 | -0.092 | 78.581
3 | 0.946 | 0.01157 | -0.093 | 81.8
3.5 | 1.012 | 0.01202 | -0.093 | 84.237
4 | 1.078 | 0.01246 | -0.094 | 86.504
4.5 | 1.143 | 0.01238 | -0.095 | 92.361
5 | 1.195 | 0.01292 | -0.095 | 92.489
5.5 | 1.254 | 0.01355 | -0.096 | 92.571
6 | 1.31 | 0.01422 | -0.096 | 92.121
6.5 | 1.364 | 0.01501 | -0.096 | 90.851
7 | 1.413 | 0.01589 | -0.097 | 88.898
7.5 | 1.445 | 0.0301 | -0.096 | 48.008
8 | 1.477 | 0.03236 | -0.097 | 45.653
8.5 | 1.496 | 0.03481 | -0.097 | 42.985
9 | 1.495 | 0.03768 | -0.098 | 39.693
9.5 | 1.459 | 0.04118 | -0.098 | 35.435
10 | 1.153 | 0.07399 | -0.047 | 15.585
10.5 | 0.794 | 0.10232 | -0.036 | 7.759
11 | 0.821 | 0.1184 | -0.041 | 6.935
11.5 | 0.848 | 0.12437 | -0.041 | 6.815
12 | 0.875 | 0.13008 | -0.047 | 6.73
12.5 | 0.902 | 0.13563 | -0.047 | 6.649
13 | 0.928 | 0.14337 | -0.048 | 6.473
13.5 | 0.956 | 0.15137 | -0.053 | 6.316

## 32. Re 500k Mach 0.50 (2)
BIGFOIL.COM POLAR EXPORT
NACA64-616 a=0.5
NACA64-616 a=0.5 |  |  |  | Cl Max: | 1.3787 | at alpha= | 8 | deg
XFOIL ncrit=9 |  |  |  | L/D Max: | 92.3029 | at alpha= | 6.5 | deg
Re: | 500000 |  |  | Cd Min: | 0.23475 | at alpha= | -19.5 | deg
Mach: | 0.5 |  |  | Cl=0 at alpha= | -4.1451 | deg
|  |  |  | @ Cl=0.1, Cd= | 0.013221
|  |  |  | @ Cl=0.4, Cd= | 0.010539
|  |  |  | @ Cl=0.6, Cd= | 0.010846
alpha (deg) | Cl | Cd | Cm | Cl/Cd
-19.5 | -0.4865 | 0.23475 | 0.0005 | -2.0724
-19 | -0.4724 | 0.22771 | -0.0031 | -2.0746
-18.5 | -0.4508 | 0.22006 | -0.0065 | -2.0485
-18 | -0.4274 | 0.2132 | -0.0101 | -2.0047
-17.5 | -0.4051 | 0.20601 | -0.0144 | -1.9664
-17 | -0.3835 | 0.19838 | -0.0189 | -1.9332
-16.5 | -0.3668 | 0.18992 | -0.0245 | -1.9313
-16 | -0.3494 | 0.18171 | -0.0298 | -1.9228
-15.5 | -0.3197 | 0.17538 | -0.0322 | -1.8229
-15 | -0.2999 | 0.1675 | -0.0369 | -1.7904
-14.5 | -0.2883 | 0.15853 | -0.0429 | -1.8186
-14 | -0.2735 | 0.1499 | -0.0479 | -1.8245
-13.5 | -0.2445 | 0.14367 | -0.0499 | -1.7018
-12 | -0.2129 | 0.11796 | -0.0657 | -1.8048
-11.5 | -0.1983 | 0.11129 | -0.0702 | -1.7818
-11 | -0.1723 | 0.10544 | -0.0713 | -1.6341
-10.5 | -0.1811 | 0.09575 | -0.0805 | -1.8914
-10 | -0.1509 | 0.09091 | -0.0797 | -1.6599
-9.5 | -0.1369 | 0.08445 | -0.0832 | -1.6211
-9 | -0.1634 | 0.07105 | -0.0967 | -2.2998
-8.5 | -0.1963 | 0.05409 | -0.1051 | -3.6291
-8 | -0.2199 | 0.04486 | -0.1122 | -4.9019
-7.5 | -0.2528 | 0.03804 | -0.1138 | -6.6456
-7 | -0.266 | 0.03221 | -0.1117 | -8.2583
-6.5 | -0.2524 | 0.0268 | -0.1093 | -9.4179
-6 | -0.2157 | 0.02255 | -0.1071 | -9.5654
-5.5 | -0.1639 | 0.01947 | -0.1051 | -8.4181
-5 | -0.1057 | 0.01703 | -0.1037 | -6.2067
-4.5 | -0.0445 | 0.01544 | -0.1024 | -2.8821
-4 | 0.0182 | 0.01437 | -0.1013 | 1.2665
-3.5 | 0.0802 | 0.01342 | -0.1004 | 5.9762
-3 | 0.1448 | 0.01277 | -0.0999 | 11.3391
-2.5 | 0.2105 | 0.01221 | -0.0998 | 17.24
-2 | 0.2704 | 0.01096 | -0.0998 | 24.6715
-1.5 | 0.3341 | 0.0105 | -0.0997 | 31.819
-1 | 0.4023 | 0.01054 | -0.0999 | 38.1689
-0.5 | 0.4687 | 0.01067 | -0.1001 | 43.9269
0 | 0.5342 | 0.01075 | -0.1 | 49.693
0.5 | 0.6026 | 0.01085 | -0.1005 | 55.5392
1 | 0.6688 | 0.01106 | -0.1008 | 60.4702
1.5 | 0.7325 | 0.01125 | -0.1006 | 65.1111
2 | 0.7975 | 0.01136 | -0.1002 | 70.2025
2.5 | 0.8599 | 0.01161 | -0.0993 | 74.0655
3 | 0.9118 | 0.01194 | -0.0964 | 76.3652
3.5 | 0.9775 | 0.01219 | -0.0958 | 80.1887
4 | 1.0673 | 0.01262 | -0.1003 | 84.5721
4.5 | 1.1189 | 0.01323 | -0.098 | 84.5729
5 | 1.1878 | 0.01347 | -0.0977 | 88.1811
5.5 | 1.235 | 0.0142 | -0.0943 | 86.9718
6 | 1.2992 | 0.01426 | -0.0926 | 91.108
6.5 | 1.3347 | 0.01446 | -0.0865 | 92.3029
7 | 1.352 | 0.01544 | -0.0787 | 87.5648
7.5 | 1.369 | 0.01706 | -0.072 | 80.2462
8 | 1.3787 | 0.01974 | -0.0658 | 69.843
8.5 | 1.3696 | 0.02389 | -0.0591 | 57.3294
9 | 1.326 | 0.03053 | -0.0516 | 43.4327
9.5 | 1.2855 | 0.03795 | -0.046 | 33.8735
10 | 1.2517 | 0.04573 | -0.0422 | 27.3715
10.5 | 1.2281 | 0.05336 | -0.0396 | 23.0154
11.5 | 1.2088 | 0.06776 | -0.0371 | 17.8394
12 | 1.2113 | 0.07451 | -0.0365 | 16.2569
12.5 | 1.2139 | 0.08153 | -0.0364 | 14.889
13 | 1.2154 | 0.08902 | -0.0368 | 13.6531

## 33. Re 750k Mach 0.00 (1)
BIGFOIL.COM POLAR EXPORT
NACA64-616 a=0.5
NACA64-616 a=0.5 |  |  |  | Cl Max: | 1.642 | at alpha= | 13.5 | deg
JavaFoil+Calcfoil stall+Eppler ext transition |  |  |  | L/D Max: | 126.859 | at alpha= | 7 | deg
Re: | 750000 |  |  | Cd Min: | 0.00716 | at alpha= | -1.5 | deg
Mach: | 0 |  |  | Cl=0 at alpha= | -3.918 | deg
|  |  |  | @ Cl=0.1, Cd= | 0.0091775
|  |  |  | @ Cl=0.4, Cd= | 0.0073377
|  |  |  | @ Cl=0.6, Cd= | 0.0077508
alpha (deg) | Cl | Cd | Cm | Cl/Cd
-20 | -0.57 | 0.18929 | -0.027 | -3.013
-19.5 | -0.586 | 0.18235 | -0.028 | -3.213
-19 | -0.601 | 0.17563 | -0.028 | -3.422
-18.5 | -0.615 | 0.16675 | -0.028 | -3.689
-18 | -0.629 | 0.15962 | -0.028 | -3.938
-17.5 | -0.641 | 0.1507 | -0.029 | -4.254
-17 | -0.652 | 0.14371 | -0.029 | -4.537
-16.5 | -0.661 | 0.13381 | -0.03 | -4.942
-16 | -0.669 | 0.12978 | -0.03 | -5.152
-15.5 | -0.674 | 0.12174 | -0.031 | -5.538
-15 | -0.677 | 0.11401 | -0.031 | -5.939
-14.5 | -0.677 | 0.1084 | -0.032 | -6.248
-14 | -0.674 | 0.10405 | -0.032 | -6.481
-13.5 | -0.669 | 0.09476 | -0.033 | -7.058
-13 | -0.659 | 0.09106 | -0.033 | -7.241
-12.5 | -0.648 | 0.0837 | -0.034 | -7.741
-12 | -0.632 | 0.07855 | -0.035 | -8.049
-11.5 | -0.613 | 0.07332 | -0.036 | -8.362
-11 | -0.591 | 0.0682 | -0.038 | -8.664
-10.5 | -0.564 | 0.06466 | -0.038 | -8.727
-10 | -0.537 | 0.0585 | -0.041 | -9.179
-9.5 | -0.528 | 0.03969 | -0.052 | -13.302
-9 | -0.551 | 0.01531 | -0.065 | -36.002
-8.5 | -0.515 | 0.01354 | -0.067 | -38.007
-8 | -0.474 | 0.01162 | -0.069 | -40.815
-7.5 | -0.421 | 0.01113 | -0.07 | -37.782
-7 | -0.365 | 0.01066 | -0.071 | -34.229
-6.5 | -0.308 | 0.01046 | -0.071 | -29.429
-6 | -0.25 | 0.0102 | -0.072 | -24.498
-5.5 | -0.191 | 0.01002 | -0.072 | -19.052
-5 | -0.131 | 0.00985 | -0.073 | -13.327
-4.5 | -0.071 | 0.00964 | -0.074 | -7.378
-4 | -0.01 | 0.00942 | -0.074 | -1.108
-3.5 | 0.051 | 0.00929 | -0.075 | 5.448
-3 | 0.112 | 0.00915 | -0.076 | 12.23
-2.5 | 0.173 | 0.00906 | -0.076 | 19.132
-2 | 0.235 | 0.00895 | -0.077 | 26.239
-1.5 | 0.297 | 0.00716 | -0.078 | 41.468
-1 | 0.358 | 0.00727 | -0.078 | 49.278
-0.5 | 0.42 | 0.00737 | -0.079 | 56.986
0 | 0.481 | 0.00748 | -0.08 | 64.292
0.5 | 0.543 | 0.00762 | -0.08 | 71.203
1 | 0.604 | 0.00776 | -0.081 | 77.792
1.5 | 0.661 | 0.0073 | -0.081 | 90.494
2 | 0.72 | 0.00808 | -0.082 | 89.127
2.5 | 0.779 | 0.00827 | -0.082 | 94.165
3 | 0.838 | 0.00848 | -0.082 | 98.798
3.5 | 0.896 | 0.00868 | -0.083 | 103.205
4 | 0.954 | 0.00828 | -0.083 | 115.246
4.5 | 1.012 | 0.00851 | -0.084 | 118.874
5 | 1.062 | 0.00876 | -0.084 | 121.277
5.5 | 1.117 | 0.00904 | -0.085 | 123.585
6 | 1.171 | 0.00933 | -0.085 | 125.481
6.5 | 1.223 | 0.00966 | -0.086 | 126.636
7 | 1.274 | 0.01004 | -0.086 | 126.859
7.5 | 1.323 | 0.0105 | -0.087 | 126.069
8 | 1.37 | 0.01095 | -0.087 | 125.119
8.5 | 1.395 | 0.02186 | -0.086 | 63.799
9 | 1.436 | 0.02319 | -0.087 | 61.909
9.5 | 1.475 | 0.02442 | -0.087 | 60.387
10 | 1.511 | 0.02578 | -0.087 | 58.633
10.5 | 1.544 | 0.02719 | -0.088 | 56.808
11 | 1.573 | 0.02877 | -0.088 | 54.665
11.5 | 1.596 | 0.03039 | -0.089 | 52.502
12 | 1.614 | 0.03221 | -0.089 | 50.118
12.5 | 1.628 | 0.03407 | -0.089 | 47.776
13 | 1.637 | 0.0362 | -0.09 | 45.227
13.5 | 1.642 | 0.03818 | -0.09 | 43.005
14 | 1.642 | 0.04045 | -0.091 | 40.585
14.5 | 1.635 | 0.04271 | -0.091 | 38.282
15 | 1.62 | 0.04567 | -0.091 | 35.467
15.5 | 1.601 | 0.0485 | -0.091 | 33.007
16 | 1.576 | 0.05186 | -0.092 | 30.394
16.5 | 1.547 | 0.0551 | -0.092 | 28.077
17 | 1.514 | 0.05929 | -0.092 | 25.543
17.5 | 1.476 | 0.06457 | -0.092 | 22.864
18 | 1.424 | 0.07488 | -0.09 | 19.025
18.5 | 1.279 | 0.13232 | -0.073 | 9.668

## 34. Re 750k Mach 0.00 (2)
BIGFOIL.COM POLAR EXPORT
NACA64-616 a=0.5
NACA64-616 a=0.5 |  |  |  | Cl Max: | 1.4089 | at alpha= | 20 | deg
XFOIL ncrit=9 |  |  |  | L/D Max: | 140.328 | at alpha= | 7 | deg
Re: | 750000 |  |  | Cd Min: | 0.12378 | at alpha= | 20 | deg
Mach: | 0 |  |  | Cl=0 at alpha= | -4.0392 | deg
|  |  |  | @ Cl=0.1, Cd= | 0.0097009
|  |  |  | @ Cl=0.4, Cd= | 0.0077597
|  |  |  | @ Cl=0.6, Cd= | 0.0076348
alpha (deg) | Cl | Cd | Cm | Cl/Cd
-16.5 | -0.9635 | 0.04675 | -0.0889 | -20.6096
-16 | -0.9799 | 0.03961 | -0.092 | -24.7387
-15.5 | -0.9543 | 0.03717 | -0.0931 | -25.6739
-15 | -0.931 | 0.0346 | -0.094 | -26.9075
-14.5 | -0.8984 | 0.03339 | -0.0945 | -26.9063
-14 | -0.8771 | 0.03145 | -0.0944 | -27.8887
-13.5 | -0.8605 | 0.0296 | -0.0932 | -29.0709
-13 | -0.8544 | 0.02736 | -0.0897 | -31.2281
-12.5 | -0.8287 | 0.02622 | -0.0872 | -31.6056
-12 | -0.7891 | 0.02588 | -0.086 | -30.4907
-11.5 | -0.7512 | 0.02475 | -0.0848 | -30.3515
-11 | -0.7097 | 0.02393 | -0.0838 | -29.6573
-10.5 | -0.6715 | 0.02158 | -0.0828 | -31.1168
-10 | -0.6249 | 0.02063 | -0.0823 | -30.2908
-9.5 | -0.5768 | 0.01956 | -0.082 | -29.4888
-9 | -0.5272 | 0.01869 | -0.0816 | -28.2076
-8.5 | -0.4764 | 0.01762 | -0.0814 | -27.0375
-8 | -0.4274 | 0.01604 | -0.0811 | -26.6459
-7.5 | -0.3745 | 0.01532 | -0.0812 | -24.4452
-7 | -0.3215 | 0.01444 | -0.0812 | -22.2645
-6.5 | -0.2681 | 0.01371 | -0.0811 | -19.5551
-6 | -0.2153 | 0.01272 | -0.081 | -16.9261
-5.5 | -0.1624 | 0.01186 | -0.081 | -13.6931
-5 | -0.1073 | 0.01138 | -0.0812 | -9.4288
-4.5 | -0.0517 | 0.01081 | -0.0815 | -4.7826
-4 | 0.0044 | 0.0104 | -0.0818 | 0.42308
-3.5 | 0.0609 | 0.01004 | -0.0823 | 6.0657
-3 | 0.1174 | 0.00955 | -0.0827 | 12.2932
-2.5 | 0.1715 | 0.00861 | -0.0833 | 19.9187
-2 | 0.2257 | 0.0079 | -0.0837 | 28.5696
-1.5 | 0.2839 | 0.00782 | -0.0843 | 36.3043
-1 | 0.3421 | 0.00777 | -0.085 | 44.0283
-0.5 | 0.3997 | 0.00776 | -0.0855 | 51.5077
0 | 0.457 | 0.0077 | -0.086 | 59.3506
0.5 | 0.5148 | 0.00765 | -0.0866 | 67.2941
1 | 0.5721 | 0.00762 | -0.0871 | 75.0787
1.5 | 0.6287 | 0.00765 | -0.0875 | 82.183
2 | 0.6845 | 0.00761 | -0.0877 | 89.9474
2.5 | 0.7394 | 0.00761 | -0.0876 | 97.1616
3 | 0.7927 | 0.00775 | -0.0871 | 102.2839
4.5 | 0.9776 | 0.00801 | -0.0915 | 122.0474
5 | 1.0318 | 0.00812 | -0.0917 | 127.069
5.5 | 1.0861 | 0.0083 | -0.0918 | 130.8554
6 | 1.139 | 0.00841 | -0.0917 | 135.434
6.5 | 1.1912 | 0.00859 | -0.0915 | 138.6729
7 | 1.2419 | 0.00885 | -0.0912 | 140.3277
7.5 | 1.2905 | 0.00923 | -0.0904 | 139.8158
8 | 1.3322 | 0.00985 | -0.0887 | 135.2487
8.5 | 1.3479 | 0.01126 | -0.0827 | 119.7069
9 | 1.3241 | 0.01401 | -0.0716 | 94.5111
9.5 | 1.3083 | 0.01757 | -0.0639 | 74.4622
10 | 1.2949 | 0.02165 | -0.0578 | 59.8106
10.5 | 1.288 | 0.02574 | -0.0532 | 50.0389
11.5 | 1.2869 | 0.03393 | -0.0465 | 37.9281
12 | 1.2907 | 0.03813 | -0.0442 | 33.85
12.5 | 1.3009 | 0.04199 | -0.0425 | 30.9812
13 | 1.3112 | 0.04603 | -0.0411 | 28.4858
13.5 | 1.3274 | 0.04961 | -0.0401 | 26.7567
14 | 1.3365 | 0.05409 | -0.0392 | 24.7088
14.5 | 1.3523 | 0.05797 | -0.0387 | 23.3276
15 | 1.3604 | 0.06286 | -0.0383 | 21.6417
15.5 | 1.368 | 0.06794 | -0.0381 | 20.1354
16 | 1.3798 | 0.07269 | -0.0383 | 18.982
16.5 | 1.3877 | 0.07802 | -0.0387 | 17.7865
17 | 1.3847 | 0.08491 | -0.0394 | 16.3079
17.5 | 1.3959 | 0.09016 | -0.0404 | 15.4825
18 | 1.4024 | 0.09612 | -0.0417 | 14.5901
18.5 | 1.407 | 0.10247 | -0.0433 | 13.7308
19 | 1.4061 | 0.10971 | -0.0454 | 12.8165
19.5 | 1.4049 | 0.11702 | -0.0477 | 12.0056
20 | 1.4089 | 0.12378 | -0.0503 | 11.3823

## 35. Re 750k Mach 0.10 (1)
BIGFOIL.COM POLAR EXPORT
NACA64-616 a=0.5
NACA64-616 a=0.5 |  |  |  | Cl Max: | 1.634 | at alpha= | 13.5 | deg
JavaFoil+Calcfoil stall+Eppler ext transition |  |  |  | L/D Max: | 126.113 | at alpha= | 6.5 | deg
Re: | 750000 |  |  | Cd Min: | 0.00718 | at alpha= | -1.5 | deg
Mach: | 0.1 |  |  | Cl=0 at alpha= | -3.918 | deg
|  |  |  | @ Cl=0.1, Cd= | 0.0092097
|  |  |  | @ Cl=0.4, Cd= | 0.0073381
|  |  |  | @ Cl=0.6, Cd= | 0.0077442
alpha (deg) | Cl | Cd | Cm | Cl/Cd
-19.5 | -0.537 | 0.18833 | -0.028 | -2.849
-19 | -0.554 | 0.18125 | -0.028 | -3.058
-18.5 | -0.572 | 0.17427 | -0.028 | -3.28
-18 | -0.588 | 0.16245 | -0.028 | -3.621
-17.5 | -0.604 | 0.15532 | -0.029 | -3.888
-17 | -0.618 | 0.14713 | -0.029 | -4.201
-16.5 | -0.631 | 0.13821 | -0.03 | -4.564
-16 | -0.642 | 0.12844 | -0.03 | -4.995
-15.5 | -0.65 | 0.12145 | -0.031 | -5.355
-15 | -0.656 | 0.1156 | -0.031 | -5.677
-14.5 | -0.66 | 0.11015 | -0.031 | -5.988
-14 | -0.66 | 0.1029 | -0.032 | -6.411
-13.5 | -0.657 | 0.09719 | -0.033 | -6.757
-13 | -0.65 | 0.09153 | -0.033 | -7.097
-12.5 | -0.64 | 0.08472 | -0.034 | -7.556
-12 | -0.625 | 0.08102 | -0.034 | -7.719
-11.5 | -0.609 | 0.07427 | -0.036 | -8.198
-11 | -0.588 | 0.06922 | -0.037 | -8.492
-10.5 | -0.562 | 0.0654 | -0.038 | -8.596
-10 | -0.537 | 0.05862 | -0.041 | -9.154
-9.5 | -0.51 | 0.05109 | -0.045 | -9.983
-9 | -0.547 | 0.01647 | -0.065 | -33.189
-8.5 | -0.513 | 0.01392 | -0.067 | -36.883
-8 | -0.476 | 0.0117 | -0.07 | -40.651
-7.5 | -0.422 | 0.01118 | -0.07 | -37.749
-7 | -0.366 | 0.01083 | -0.071 | -33.822
-6.5 | -0.309 | 0.01051 | -0.072 | -29.42
-6 | -0.251 | 0.01024 | -0.072 | -24.504
-5.5 | -0.192 | 0.01004 | -0.073 | -19.114
-5 | -0.132 | 0.00988 | -0.073 | -13.36
-4.5 | -0.071 | 0.00964 | -0.074 | -7.409
-4 | -0.01 | 0.00949 | -0.075 | -1.105
-3.5 | 0.051 | 0.00929 | -0.075 | 5.471
-3 | 0.112 | 0.00919 | -0.076 | 12.237
-2.5 | 0.174 | 0.00904 | -0.077 | 19.263
-2 | 0.236 | 0.00896 | -0.077 | 26.337
-1.5 | 0.298 | 0.00718 | -0.078 | 41.557
-1 | 0.36 | 0.00728 | -0.079 | 49.461
-0.5 | 0.422 | 0.00737 | -0.079 | 57.256
0 | 0.484 | 0.00749 | -0.08 | 64.555
0.5 | 0.545 | 0.00762 | -0.081 | 71.593
1 | 0.607 | 0.00776 | -0.081 | 78.176
1.5 | 0.664 | 0.00793 | -0.081 | 83.662
2 | 0.723 | 0.00811 | -0.082 | 89.158
2.5 | 0.782 | 0.00831 | -0.082 | 94.179
3 | 0.841 | 0.00851 | -0.083 | 98.852
3.5 | 0.9 | 0.00873 | -0.083 | 103.071
4 | 0.958 | 0.00834 | -0.084 | 114.9
4.5 | 1.017 | 0.00858 | -0.084 | 118.565
5 | 1.067 | 0.00884 | -0.085 | 120.744
5.5 | 1.122 | 0.00911 | -0.085 | 123.225
6 | 1.176 | 0.0094 | -0.086 | 125.092
6.5 | 1.228 | 0.00974 | -0.086 | 126.113
7 | 1.279 | 0.01015 | -0.087 | 126.078
7.5 | 1.329 | 0.01059 | -0.087 | 125.41
8 | 1.375 | 0.01106 | -0.088 | 124.3
8.5 | 1.399 | 0.02211 | -0.087 | 63.299
9 | 1.441 | 0.02351 | -0.087 | 61.277
9.5 | 1.479 | 0.02473 | -0.087 | 59.818
10 | 1.515 | 0.02612 | -0.088 | 57.992
10.5 | 1.547 | 0.02758 | -0.088 | 56.107
11 | 1.575 | 0.02922 | -0.089 | 53.896
11.5 | 1.596 | 0.03082 | -0.089 | 51.797
12 | 1.613 | 0.03266 | -0.089 | 49.395
12.5 | 1.625 | 0.03475 | -0.09 | 46.767
13 | 1.632 | 0.03675 | -0.09 | 44.414
13.5 | 1.634 | 0.039 | -0.091 | 41.896
14 | 1.631 | 0.04118 | -0.091 | 39.606
14.5 | 1.62 | 0.04383 | -0.091 | 36.965
15 | 1.602 | 0.0464 | -0.092 | 34.521
15.5 | 1.578 | 0.04963 | -0.092 | 31.788
16 | 1.548 | 0.05318 | -0.092 | 29.106
16.5 | 1.513 | 0.05745 | -0.092 | 26.338
17 | 1.474 | 0.06153 | -0.092 | 23.963
17.5 | 1.429 | 0.0681 | -0.091 | 20.979
18 | 1.354 | 0.08708 | -0.088 | 15.544
18.5 | 1.213 | 0.14659 | -0.066 | 8.274

## 36. Re 750k Mach 0.10 (2)
BIGFOIL.COM POLAR EXPORT
NACA64-616 a=0.5
NACA64-616 a=0.5 |  |  |  | Cl Max: | 1.401 | at alpha= | 20 | deg
XFOIL ncrit=9 |  |  |  | L/D Max: | 140.045 | at alpha= | 7 | deg
Re: | 750000 |  |  | Cd Min: | 0.12738 | at alpha= | 20 | deg
Mach: | 0.1 |  |  | Cl=0 at alpha= | -4.04 | deg
|  |  |  | @ Cl=0.1, Cd= | 0.0097517
|  |  |  | @ Cl=0.4, Cd= | 0.0078193
|  |  |  | @ Cl=0.6, Cd= | 0.0076743
alpha (deg) | Cl | Cd | Cm | Cl/Cd
-16.5 | -0.8864 | 0.05873 | -0.0825 | -15.0928
-16 | -0.9346 | 0.0462 | -0.0901 | -20.2294
-15.5 | -0.9415 | 0.03981 | -0.0933 | -23.6498
-15 | -0.9025 | 0.03853 | -0.094 | -23.4233
-14.5 | -0.8893 | 0.03495 | -0.0955 | -25.4449
-14 | -0.8587 | 0.03353 | -0.0959 | -25.6099
-13.5 | -0.8385 | 0.03155 | -0.0956 | -26.5769
-13 | -0.8274 | 0.02931 | -0.0938 | -28.2293
-12.5 | -0.8238 | 0.02691 | -0.0896 | -30.6132
-11.5 | -0.7483 | 0.0256 | -0.0868 | -29.2305
-11 | -0.7089 | 0.02455 | -0.0855 | -28.8758
-10.5 | -0.6715 | 0.02241 | -0.0843 | -29.9643
-10 | -0.6264 | 0.02115 | -0.0836 | -29.617
-9.5 | -0.5787 | 0.02004 | -0.0832 | -28.8772
-9 | -0.5293 | 0.0191 | -0.0828 | -27.712
-8.5 | -0.4787 | 0.01792 | -0.0824 | -26.7132
-8 | -0.4293 | 0.01636 | -0.082 | -26.2408
-7.5 | -0.3763 | 0.01554 | -0.0821 | -24.2149
-7 | -0.3231 | 0.01462 | -0.082 | -22.0999
-6.5 | -0.2694 | 0.01384 | -0.0819 | -19.4653
-6 | -0.2157 | 0.01294 | -0.0818 | -16.6692
-5.5 | -0.1632 | 0.01196 | -0.0816 | -13.6455
-5 | -0.1077 | 0.01144 | -0.0818 | -9.4143
-4.5 | -0.0517 | 0.0109 | -0.0821 | -4.7431
-4 | 0.0045 | 0.01045 | -0.0824 | 0.43062
-3.5 | 0.0614 | 0.01007 | -0.0828 | 6.0973
-3 | 0.1184 | 0.0096 | -0.0833 | 12.3333
-2.5 | 0.1729 | 0.00871 | -0.0838 | 19.8507
-2 | 0.2272 | 0.00793 | -0.0842 | 28.6507
-1.5 | 0.2858 | 0.00784 | -0.0848 | 36.4541
-1 | 0.3442 | 0.0078 | -0.0854 | 44.1282
-0.5 | 0.4021 | 0.00782 | -0.086 | 51.4194
0 | 0.4599 | 0.00773 | -0.0865 | 59.4955
0.5 | 0.5181 | 0.00769 | -0.0871 | 67.3732
1 | 0.5757 | 0.00767 | -0.0876 | 75.0587
1.5 | 0.6327 | 0.00768 | -0.088 | 82.3828
2 | 0.6889 | 0.00765 | -0.0882 | 90.0523
2.5 | 0.7442 | 0.00766 | -0.0881 | 97.154
3 | 0.7979 | 0.00779 | -0.0877 | 102.4262
3.5 | 0.8491 | 0.0078 | -0.0866 | 108.859
4 | 0.9156 | 0.00787 | -0.0889 | 116.3405
4.5 | 0.9836 | 0.00805 | -0.0919 | 122.1863
5 | 1.0382 | 0.00817 | -0.0921 | 127.0747
5.5 | 1.0928 | 0.00835 | -0.0922 | 130.8743
6 | 1.146 | 0.00848 | -0.092 | 135.1415
6.5 | 1.1983 | 0.00866 | -0.0918 | 138.3718
7 | 1.2492 | 0.00892 | -0.0913 | 140.0448
7.5 | 1.2974 | 0.00933 | -0.0904 | 139.0568
8 | 1.3377 | 0.01 | -0.0883 | 133.77
8.5 | 1.3471 | 0.01149 | -0.0811 | 117.2411
9 | 1.3232 | 0.01445 | -0.0704 | 91.5709
9.5 | 1.3064 | 0.0182 | -0.0629 | 71.7802
10 | 1.2924 | 0.02243 | -0.0569 | 57.6193
10.5 | 1.2849 | 0.02665 | -0.0523 | 48.2139
11 | 1.2825 | 0.03081 | -0.0487 | 41.6261
11.5 | 1.2826 | 0.03513 | -0.0458 | 36.5101
12 | 1.2873 | 0.03934 | -0.0435 | 32.7224
12.5 | 1.2985 | 0.0432 | -0.0419 | 30.0579
13 | 1.3093 | 0.04728 | -0.0406 | 27.6925
13.5 | 1.3242 | 0.05109 | -0.0396 | 25.919
14 | 1.3337 | 0.0556 | -0.0387 | 23.9874
14.5 | 1.3482 | 0.05974 | -0.0383 | 22.5678
15 | 1.3539 | 0.065 | -0.0379 | 20.8292
15.5 | 1.3635 | 0.06997 | -0.0378 | 19.4869
16 | 1.3746 | 0.07492 | -0.0381 | 18.3476
16.5 | 1.3808 | 0.08058 | -0.0386 | 17.1358
17 | 1.3798 | 0.08734 | -0.0394 | 15.798
17.5 | 1.3897 | 0.09288 | -0.0405 | 14.9623
18 | 1.3956 | 0.09905 | -0.0419 | 14.0899
18.5 | 1.3992 | 0.10567 | -0.0437 | 13.2412
19 | 1.3949 | 0.11344 | -0.0459 | 12.2964
19.5 | 1.398 | 0.12034 | -0.0484 | 11.6171
20 | 1.401 | 0.12738 | -0.0512 | 10.9986

## 37. Re 750k Mach 0.25 (1)
BIGFOIL.COM POLAR EXPORT
NACA64-616 a=0.5
NACA64-616 a=0.5 |  |  |  | Cl Max: | 1.596 | at alpha= | 12 | deg
JavaFoil+Calcfoil stall+Eppler ext transition |  |  |  | L/D Max: | 122.397 | at alpha= | 6.5 | deg
Re: | 750000 |  |  | Cd Min: | 0.00727 | at alpha= | -1.5 | deg
Mach: | 0.25 |  |  | Cl=0 at alpha= | -3.9127 | deg
|  |  |  | @ Cl=0.1, Cd= | 0.0093305
|  |  |  | @ Cl=0.4, Cd= | 0.0074567
|  |  |  | @ Cl=0.6, Cd= | 0.0078981
alpha (deg) | Cl | Cd | Cm | Cl/Cd
-17 | -0.296 | 0.16504 | -0.029 | -1.794
-16.5 | -0.347 | 0.15515 | -0.029 | -2.234
-16 | -0.392 | 0.1469 | -0.029 | -2.67
-15.5 | -0.433 | 0.14018 | -0.03 | -3.091
-15 | -0.47 | 0.12796 | -0.03 | -3.673
-14.5 | -0.502 | 0.12119 | -0.031 | -4.14
-14 | -0.528 | 0.1138 | -0.031 | -4.643
-13.5 | -0.549 | 0.1085 | -0.032 | -5.061
-13 | -0.564 | 0.09748 | -0.032 | -5.789
-12.5 | -0.573 | 0.09231 | -0.033 | -6.208
-12 | -0.575 | 0.08625 | -0.034 | -6.672
-11.5 | -0.572 | 0.08009 | -0.035 | -7.139
-11 | -0.562 | 0.07394 | -0.035 | -7.595
-10.5 | -0.545 | 0.06992 | -0.036 | -7.801
-10 | -0.524 | 0.06454 | -0.037 | -8.124
-9.5 | -0.499 | 0.06022 | -0.039 | -8.281
-9 | -0.471 | 0.0534 | -0.043 | -8.816
-8.5 | -0.437 | 0.0485 | -0.046 | -9.018
-8 | -0.472 | 0.01373 | -0.07 | -34.359
-7.5 | -0.43 | 0.01156 | -0.072 | -37.19
-7 | -0.374 | 0.01115 | -0.073 | -33.518
-6.5 | -0.316 | 0.01072 | -0.074 | -29.475
-6 | -0.257 | 0.01048 | -0.074 | -24.497
-5.5 | -0.197 | 0.01026 | -0.075 | -19.156
-5 | -0.135 | 0.01001 | -0.076 | -13.521
-4.5 | -0.073 | 0.0098 | -0.076 | -7.482
-4 | -0.011 | 0.0096 | -0.077 | -1.122
-3.5 | 0.052 | 0.00946 | -0.077 | 5.52
-3 | 0.115 | 0.00929 | -0.078 | 12.432
-2.5 | 0.179 | 0.00916 | -0.079 | 19.518
-2 | 0.242 | 0.00903 | -0.08 | 26.848
-1.5 | 0.307 | 0.00727 | -0.08 | 42.184
-1 | 0.37 | 0.00739 | -0.081 | 50.06
-0.5 | 0.433 | 0.00753 | -0.082 | 57.53
0 | 0.497 | 0.00767 | -0.082 | 64.781
0.5 | 0.56 | 0.00781 | -0.083 | 71.706
1 | 0.619 | 0.00794 | -0.083 | 77.868
1.5 | 0.68 | 0.00813 | -0.083 | 83.574
2 | 0.741 | 0.00833 | -0.084 | 88.921
2.5 | 0.802 | 0.00855 | -0.084 | 93.783
3 | 0.862 | 0.00876 | -0.085 | 98.354
3.5 | 0.922 | 0.00903 | -0.085 | 102.101
4 | 0.982 | 0.00866 | -0.086 | 113.439
4.5 | 1.042 | 0.00892 | -0.086 | 116.744
5 | 1.093 | 0.00922 | -0.087 | 118.532
5.5 | 1.149 | 0.00953 | -0.087 | 120.561
6 | 1.203 | 0.00987 | -0.088 | 121.909
6.5 | 1.256 | 0.01026 | -0.088 | 122.397
7 | 1.308 | 0.01071 | -0.089 | 122.111
7.5 | 1.357 | 0.01121 | -0.089 | 121.107
8 | 1.384 | 0.02231 | -0.088 | 62.013
8.5 | 1.426 | 0.02369 | -0.089 | 60.197
9 | 1.466 | 0.02515 | -0.089 | 58.276
9.5 | 1.501 | 0.0266 | -0.089 | 56.425
10 | 1.533 | 0.02815 | -0.09 | 54.464
10.5 | 1.56 | 0.02985 | -0.09 | 52.274
11 | 1.58 | 0.03168 | -0.091 | 49.881
11.5 | 1.592 | 0.03374 | -0.091 | 47.183
12 | 1.596 | 0.03573 | -0.092 | 44.679
12.5 | 1.593 | 0.03801 | -0.092 | 41.912
13 | 1.582 | 0.0405 | -0.092 | 39.068
13.5 | 1.563 | 0.04354 | -0.093 | 35.894
14 | 1.535 | 0.04638 | -0.093 | 33.102
14.5 | 1.495 | 0.04986 | -0.093 | 29.983
15 | 1.44 | 0.05404 | -0.093 | 26.651
15.5 | 1.357 | 0.06533 | -0.091 | 20.77
16 | 1.156 | 0.12761 | -0.059 | 9.062
16.5 | 1.084 | 0.13942 | -0.052 | 7.778
17 | 1.012 | 0.15256 | -0.047 | 6.633

## 38. Re 750k Mach 0.25 (2)
BIGFOIL.COM POLAR EXPORT
NACA64-616 a=0.5
NACA64-616 a=0.5 |  |  |  | Cl Max: | 1.3633 | at alpha= | 8 | deg
XFOIL ncrit=9 |  |  |  | L/D Max: | 137.249 | at alpha= | 7 | deg
Re: | 750000 |  |  | Cd Min: | 0.1816 | at alpha= | -17 | deg
Mach: | 0.25 |  |  | Cl=0 at alpha= | -4.0461 | deg
|  |  |  | @ Cl=0.1, Cd= | 0.010038
|  |  |  | @ Cl=0.4, Cd= | 0.0079908
|  |  |  | @ Cl=0.6, Cd= | 0.0079278
alpha (deg) | Cl | Cd | Cm | Cl/Cd
-17 | -0.3917 | 0.1816 | -0.0189 | -2.1569
-16.5 | -0.3727 | 0.17577 | -0.0223 | -2.1204
-16 | -0.3612 | 0.16665 | -0.0266 | -2.1674
-15.5 | -0.3478 | 0.15865 | -0.0307 | -2.1922
-15 | -0.3392 | 0.14936 | -0.0351 | -2.271
-14.5 | -0.3543 | 0.13329 | -0.042 | -2.6581
-13.5 | -0.3298 | 0.11926 | -0.0502 | -2.7654
-13 | -0.3345 | 0.10835 | -0.056 | -3.0872
-12.5 | -0.3126 | 0.10436 | -0.0586 | -2.9954
-12 | -0.6494 | 0.038 | -0.1002 | -17.0895
-11.5 | -0.6445 | 0.03452 | -0.1008 | -18.6703
-11 | -0.6315 | 0.03265 | -0.0989 | -19.3415
-10.5 | -0.6375 | 0.02888 | -0.0946 | -22.0741
-10 | -0.619 | 0.02536 | -0.0919 | -24.4085
-9.5 | -0.5791 | 0.0236 | -0.0905 | -24.5381
-9 | -0.5333 | 0.02213 | -0.0894 | -24.0985
-8.5 | -0.4869 | 0.02024 | -0.0883 | -24.0563
-8 | -0.4368 | 0.0187 | -0.0875 | -23.3583
-7.5 | -0.3854 | 0.01696 | -0.087 | -22.7241
-7 | -0.3312 | 0.01586 | -0.0865 | -20.8827
-6.5 | -0.2761 | 0.01467 | -0.0861 | -18.8207
-6 | -0.2202 | 0.01374 | -0.0858 | -16.0262
-5.5 | -0.1668 | 0.01253 | -0.0853 | -13.3121
-5 | -0.11 | 0.01181 | -0.0852 | -9.3141
-4.5 | -0.0522 | 0.01129 | -0.0853 | -4.6236
-4 | 0.0053 | 0.01071 | -0.0854 | 0.49486
-3.5 | 0.0643 | 0.01028 | -0.0857 | 6.2549
-3 | 0.1234 | 0.00988 | -0.0861 | 12.4899
-2.5 | 0.1806 | 0.00923 | -0.0865 | 19.5666
-2 | 0.2355 | 0.00807 | -0.087 | 29.1822
-1.5 | 0.2958 | 0.00798 | -0.0876 | 37.0677
-1 | 0.3561 | 0.00802 | -0.0881 | 44.4015
-0.5 | 0.4163 | 0.00798 | -0.0887 | 52.1679
0 | 0.4758 | 0.00789 | -0.0892 | 60.3042
0.5 | 0.5359 | 0.0079 | -0.0898 | 67.8354
1 | 0.5956 | 0.00793 | -0.0904 | 75.1072
1.5 | 0.6548 | 0.0079 | -0.0908 | 82.8861
2 | 0.7131 | 0.00788 | -0.091 | 90.4949
2.5 | 0.7704 | 0.00799 | -0.091 | 96.4205
3 | 0.8261 | 0.00801 | -0.0905 | 103.1336
3.5 | 0.8792 | 0.00806 | -0.0893 | 109.0819
4 | 0.9437 | 0.00822 | -0.0907 | 114.8054
4.5 | 1.0163 | 0.00833 | -0.0941 | 122.0048
5 | 1.0732 | 0.0085 | -0.0942 | 126.2588
5.5 | 1.1294 | 0.00867 | -0.094 | 130.2653
6 | 1.1842 | 0.0088 | -0.0936 | 134.5682
6.5 | 1.2376 | 0.00902 | -0.0929 | 137.2062
7 | 1.2874 | 0.00938 | -0.0916 | 137.2495
7.5 | 1.3339 | 0.00987 | -0.0898 | 135.1469
8 | 1.3633 | 0.01079 | -0.0853 | 126.3485
8.5 | 1.343 | 0.01323 | -0.074 | 101.5117
9 | 1.3172 | 0.01728 | -0.0649 | 76.2269
9.5 | 1.2957 | 0.02195 | -0.058 | 59.0296
10 | 1.2776 | 0.02695 | -0.0524 | 47.4063
10.5 | 1.2679 | 0.0318 | -0.0483 | 39.8711
11 | 1.2652 | 0.03653 | -0.0452 | 34.6345
12 | 1.2733 | 0.04572 | -0.0408 | 27.85
12.5 | 1.2845 | 0.05002 | -0.0394 | 25.6797
13 | 1.2968 | 0.05444 | -0.0383 | 23.8207

## 39. Re 750k Mach 0.50 (1)
BIGFOIL.COM POLAR EXPORT
NACA64-616 a=0.5
NACA64-616 a=0.5 |  |  |  | Cl Max: | 1.5 | at alpha= | 8.5 | deg
JavaFoil+Calcfoil stall+Eppler ext transition |  |  |  | L/D Max: | 108.008 | at alpha= | 5.5 | deg
Re: | 750000 |  |  | Cd Min: | 0.00789 | at alpha= | -1.5 | deg
Mach: | 0.5 |  |  | Cl=0 at alpha= | -3.9143 | deg
|  |  |  | @ Cl=0.1, Cd= | 0.0098899
|  |  |  | @ Cl=0.4, Cd= | 0.0079783
|  |  |  | @ Cl=0.6, Cd= | 0.0085737
alpha (deg) | Cl | Cd | Cm | Cl/Cd
-20 | -0.911 | 0.20506 | -0.036 | -4.444
-19.5 | -0.883 | 0.20515 | -0.037 | -4.306
-19 | -0.856 | 0.20032 | -0.037 | -4.271
-18.5 | -0.828 | 0.19408 | -0.037 | -4.265
-18 | -0.798 | 0.18721 | -0.036 | -4.262
-17.5 | -0.77 | 0.18286 | -0.036 | -4.209
-17 | -0.742 | 0.17921 | -0.036 | -4.138
-16.5 | -0.714 | 0.1733 | -0.036 | -4.117
-16 | -0.686 | 0.16916 | -0.037 | -4.053
-15.5 | -0.657 | 0.16146 | -0.037 | -4.072
-15 | -0.628 | 0.15307 | -0.035 | -4.101
-14.5 | -0.6 | 0.14688 | -0.035 | -4.082
-14 | -0.571 | 0.14414 | -0.035 | -3.964
-13.5 | -0.543 | 0.18547 | -0.035 | -2.929
-13 | -0.515 | 0.13564 | -0.036 | -3.797
-12.5 | -0.487 | 0.13219 | -0.036 | -3.683
-12 | -0.458 | 0.11953 | -0.034 | -3.828
-11.5 | -0.429 | 0.11526 | -0.034 | -3.725
-11 | -0.401 | 0.11211 | -0.034 | -3.578
-10.5 | -0.373 | 0.10907 | -0.035 | -3.419
-10 | -0.345 | 0.10056 | -0.035 | -3.427
-9.5 | -0.316 | 0.09925 | -0.034 | -3.185
-9 | -0.288 | 0.08105 | -0.036 | -3.555
-8.5 | -0.26 | 0.06966 | -0.037 | -3.73
-8 | -0.344 | 0.06202 | -0.038 | -5.546
-7.5 | -0.345 | 0.05534 | -0.04 | -6.225
-7 | -0.313 | 0.0494 | -0.043 | -6.342
-6.5 | -0.271 | 0.04517 | -0.042 | -6.006
-6 | -0.225 | 0.04144 | -0.044 | -5.422
-5.5 | -0.174 | 0.03859 | -0.046 | -4.512
-5 | -0.149 | 0.01071 | -0.084 | -13.912
-4.5 | -0.081 | 0.01053 | -0.085 | -7.71
-4 | -0.012 | 0.01024 | -0.086 | -1.168
-3.5 | 0.058 | 0.01002 | -0.087 | 5.801
-3 | 0.129 | 0.0098 | -0.087 | 13.127
-2.5 | 0.2 | 0.00974 | -0.088 | 20.499
-2 | 0.271 | 0.00942 | -0.088 | 28.722
-1.5 | 0.343 | 0.00789 | -0.089 | 43.469
-1 | 0.414 | 0.008 | -0.089 | 51.736
-0.5 | 0.485 | 0.00809 | -0.09 | 59.91
0 | 0.547 | 0.00841 | -0.09 | 65.014
0.5 | 0.615 | 0.00862 | -0.091 | 71.367
1 | 0.683 | 0.00888 | -0.091 | 76.943
1.5 | 0.751 | 0.00916 | -0.092 | 81.978
2 | 0.818 | 0.00949 | -0.093 | 86.225
2.5 | 0.886 | 0.00978 | -0.093 | 90.503
3 | 0.952 | 0.01012 | -0.094 | 94.12
3.5 | 1.019 | 0.01049 | -0.094 | 97.174
4 | 1.085 | 0.01087 | -0.095 | 99.838
4.5 | 1.151 | 0.01073 | -0.095 | 107.301
5 | 1.203 | 0.01117 | -0.096 | 107.772
5.5 | 1.263 | 0.01169 | -0.096 | 108.008
6 | 1.32 | 0.01228 | -0.097 | 107.461
6.5 | 1.373 | 0.01294 | -0.097 | 106.148
7 | 1.423 | 0.01367 | -0.098 | 104.116
7.5 | 1.448 | 0.02789 | -0.097 | 51.933
8 | 1.48 | 0.02998 | -0.097 | 49.382
8.5 | 1.5 | 0.03236 | -0.098 | 46.35
9 | 1.499 | 0.03493 | -0.098 | 42.911
9.5 | 1.463 | 0.03829 | -0.098 | 38.204
10 | 1.34 | 0.04225 | -0.099 | 31.723
10.5 | 0.794 | 0.09663 | -0.038 | 8.218
11 | 0.821 | 0.10947 | -0.041 | 7.501
11.5 | 0.848 | 0.1123 | -0.042 | 7.548
12 | 0.876 | 0.12284 | -0.048 | 7.128
12.5 | 0.902 | 0.12404 | -0.048 | 7.27
13 | 0.928 | 0.13037 | -0.048 | 7.119
13.5 | 0.956 | 0.13628 | -0.053 | 7.016

## 40. Re 750k Mach 0.50 (2)
BIGFOIL.COM POLAR EXPORT
NACA64-616 a=0.5
NACA64-616 a=0.5 |  |  |  | Cl Max: | 1.3962 | at alpha= | 7.5 | deg
XFOIL ncrit=9 |  |  |  | L/D Max: | 119.656 | at alpha= | 6 | deg
Re: | 750000 |  |  | Cd Min: | 0.24366 | at alpha= | -20 | deg
Mach: | 0.5 |  |  | Cl=0 at alpha= | -4.0991 | deg
|  |  |  | @ Cl=0.1, Cd= | 0.011297
|  |  |  | @ Cl=0.4, Cd= | 0.0087652
|  |  |  | @ Cl=0.6, Cd= | 0.0088864
alpha (deg) | Cl | Cd | Cm | Cl/Cd
-20 | -0.5206 | 0.24366 | 0.0102 | -2.1366
-19.5 | -0.4994 | 0.23655 | 0.0061 | -2.1112
-19 | -0.4784 | 0.22827 | 0.0011 | -2.0958
-18.5 | -0.4586 | 0.21998 | -0.0042 | -2.0847
-18 | -0.4372 | 0.21177 | -0.0091 | -2.0645
-17.5 | -0.413 | 0.20455 | -0.0131 | -2.0191
-17 | -0.3896 | 0.19746 | -0.0174 | -1.9731
-16.5 | -0.3667 | 0.19014 | -0.0219 | -1.9286
-16 | -0.345 | 0.18235 | -0.0265 | -1.892
-15.5 | -0.3293 | 0.1722 | -0.0317 | -1.9123
-15 | -0.309 | 0.16439 | -0.0361 | -1.8797
-14.5 | -0.2918 | 0.15573 | -0.0408 | -1.8738
-14 | -0.279 | 0.1461 | -0.0459 | -1.9097
-13.5 | -0.2592 | 0.13903 | -0.05 | -1.8643
-13 | -0.2429 | 0.13118 | -0.0544 | -1.8517
-12.5 | -0.2314 | 0.12233 | -0.0593 | -1.8916
-12 | -0.2183 | 0.11449 | -0.0639 | -1.9067
-11.5 | -0.2157 | 0.10437 | -0.0699 | -2.0667
-11 | -0.1967 | 0.09862 | -0.0738 | -1.9945
-10.5 | -0.1752 | 0.09401 | -0.0766 | -1.8636
-10 | -0.173 | 0.08472 | -0.0819 | -2.042
-9.5 | -0.1775 | 0.0747 | -0.0881 | -2.3762
-9 | -0.1832 | 0.06549 | -0.0936 | -2.7974
-8.5 | -0.2027 | 0.05333 | -0.1025 | -3.8009
-8 | -0.2488 | 0.04061 | -0.1132 | -6.1266
-7.5 | -0.2869 | 0.03393 | -0.1129 | -8.4556
-7 | -0.2955 | 0.02772 | -0.1104 | -10.6602
-6.5 | -0.2742 | 0.02246 | -0.1078 | -12.2084
-6 | -0.2303 | 0.01873 | -0.1054 | -12.2958
-5.5 | -0.1735 | 0.01635 | -0.1036 | -10.6116
-5 | -0.1138 | 0.01434 | -0.1021 | -7.9358
-4.5 | -0.0514 | 0.01309 | -0.1008 | -3.9267
-4 | 0.0127 | 0.01226 | -0.0999 | 1.0359
-3.5 | 0.0777 | 0.01146 | -0.0994 | 6.7801
-3 | 0.1449 | 0.01097 | -0.0992 | 13.2088
-2.5 | 0.2118 | 0.01056 | -0.0992 | 20.0568
-2 | 0.2776 | 0.00987 | -0.0994 | 28.1256
-1.5 | 0.3393 | 0.00873 | -0.0996 | 38.866
-1 | 0.4083 | 0.00877 | -0.1001 | 46.5564
-0.5 | 0.4769 | 0.00881 | -0.1005 | 54.1317
0 | 0.5448 | 0.00883 | -0.1009 | 61.6988
0.5 | 0.6133 | 0.0089 | -0.1014 | 68.9101
1 | 0.6813 | 0.00903 | -0.1019 | 75.4485
1.5 | 0.7489 | 0.00911 | -0.1023 | 82.2064
2 | 0.8161 | 0.00918 | -0.1025 | 88.8998
2.5 | 0.8817 | 0.00934 | -0.1023 | 94.4004
3 | 0.9449 | 0.00948 | -0.1015 | 99.673
3.5 | 1.0067 | 0.00962 | -0.1001 | 104.6466
4 | 1.0653 | 0.00983 | -0.0978 | 108.3723
4.5 | 1.1489 | 0.01011 | -0.1009 | 113.64
5 | 1.2146 | 0.0104 | -0.1002 | 116.7885
5.5 | 1.2721 | 0.01078 | -0.098 | 118.0056
6 | 1.3222 | 0.01105 | -0.0942 | 119.6561
6.5 | 1.3548 | 0.01163 | -0.0878 | 116.4918
7 | 1.3787 | 0.01283 | -0.081 | 107.4591
7.5 | 1.3962 | 0.01487 | -0.0746 | 93.8937
8 | 1.3902 | 0.01849 | -0.0671 | 75.1866
8.5 | 1.3406 | 0.02498 | -0.0579 | 53.6669
9 | 1.2978 | 0.032 | -0.051 | 40.5562
9.5 | 1.2647 | 0.03919 | -0.0461 | 32.271
10 | 1.2403 | 0.04633 | -0.0426 | 26.771
10.5 | 1.2295 | 0.05293 | -0.0402 | 23.2288
11 | 1.225 | 0.05941 | -0.0385 | 20.6194
11.5 | 1.2293 | 0.06554 | -0.0373 | 18.7565
12 | 1.237 | 0.07169 | -0.0365 | 17.2548
12.5 | 1.2428 | 0.07835 | -0.0362 | 15.8622

## 41. Re 1M Mach 0.00 (1)
BIGFOIL.COM POLAR EXPORT
NACA64-616 a=0.5
NACA64-616 a=0.5 |  |  |  | Cl Max: | 1.645 | at alpha= | 13.5 | deg
JavaFoil+Calcfoil stall+Eppler ext transition |  |  |  | L/D Max: | 138.894 | at alpha= | 7 | deg
Re: | 1000000 |  |  | Cd Min: | 0.00672 | at alpha= | -1.5 | deg
Mach: | 0 |  |  | Cl=0 at alpha= | -3.918 | deg
|  |  |  | @ Cl=0.1, Cd= | 0.0086936
|  |  |  | @ Cl=0.4, Cd= | 0.0068407
|  |  |  | @ Cl=0.6, Cd= | 0.0071634
alpha (deg) | Cl | Cd | Cm | Cl/Cd
-19.5 | -0.586 | 0.17719 | -0.028 | -3.309
-19 | -0.601 | 0.17047 | -0.029 | -3.528
-18.5 | -0.616 | 0.16493 | -0.029 | -3.732
-18 | -0.629 | 0.1542 | -0.029 | -4.079
-17.5 | -0.641 | 0.14618 | -0.029 | -4.388
-17 | -0.652 | 0.13927 | -0.03 | -4.684
-16.5 | -0.662 | 0.1326 | -0.03 | -4.991
-16 | -0.669 | 0.12528 | -0.03 | -5.34
-15.5 | -0.675 | 0.11845 | -0.031 | -5.695
-15 | -0.677 | 0.11127 | -0.031 | -6.088
-14.5 | -0.678 | 0.10597 | -0.032 | -6.395
-14 | -0.675 | 0.10164 | -0.032 | -6.638
-13.5 | -0.67 | 0.09298 | -0.033 | -7.202
-13 | -0.66 | 0.08905 | -0.033 | -7.411
-12.5 | -0.649 | 0.08187 | -0.035 | -7.925
-12 | -0.633 | 0.07639 | -0.036 | -8.291
-11.5 | -0.615 | 0.07143 | -0.037 | -8.603
-11 | -0.593 | 0.06605 | -0.039 | -8.973
-10.5 | -0.566 | 0.06242 | -0.039 | -9.068
-10 | -0.541 | 0.05467 | -0.044 | -9.904
-9.5 | -0.579 | 0.01847 | -0.063 | -31.351
-9 | -0.559 | 0.01353 | -0.067 | -41.338
-8.5 | -0.519 | 0.01218 | -0.068 | -42.642
-8 | -0.474 | 0.01095 | -0.069 | -43.333
-7.5 | -0.421 | 0.01052 | -0.07 | -39.977
-7 | -0.365 | 0.01015 | -0.071 | -35.959
-6.5 | -0.308 | 0.00992 | -0.071 | -31.049
-6 | -0.25 | 0.00965 | -0.072 | -25.904
-5.5 | -0.191 | 0.00951 | -0.072 | -20.081
-5 | -0.131 | 0.00927 | -0.073 | -14.161
-4.5 | -0.071 | 0.00906 | -0.074 | -7.848
-4 | -0.01 | 0.00892 | -0.074 | -1.171
-3.5 | 0.051 | 0.00879 | -0.075 | 5.753
-3 | 0.112 | 0.00867 | -0.076 | 12.906
-2.5 | 0.173 | 0.00851 | -0.076 | 20.354
-2 | 0.235 | 0.00837 | -0.077 | 28.028
-1.5 | 0.297 | 0.00672 | -0.078 | 44.152
-1 | 0.358 | 0.0068 | -0.078 | 52.723
-0.5 | 0.42 | 0.00686 | -0.079 | 61.171
0 | 0.481 | 0.00694 | -0.08 | 69.303
0.5 | 0.543 | 0.00707 | -0.08 | 76.757
1 | 0.604 | 0.00717 | -0.081 | 84.224
1.5 | 0.665 | 0.00742 | -0.082 | 89.662
2 | 0.726 | 0.00759 | -0.082 | 95.648
2.5 | 0.782 | 0.0077 | -0.082 | 101.625
3 | 0.841 | 0.0079 | -0.083 | 106.467
3.5 | 0.899 | 0.00807 | -0.083 | 111.432
4 | 0.958 | 0.00767 | -0.084 | 124.906
4.5 | 1.016 | 0.00787 | -0.084 | 129.1
5 | 1.066 | 0.00809 | -0.085 | 131.836
5.5 | 1.122 | 0.0083 | -0.085 | 135.099
6 | 1.175 | 0.00856 | -0.086 | 137.294
6.5 | 1.228 | 0.00888 | -0.086 | 138.283
7 | 1.279 | 0.00921 | -0.087 | 138.894
7.5 | 1.329 | 0.00957 | -0.087 | 138.825
8 | 1.376 | 0.00999 | -0.088 | 137.745
8.5 | 1.397 | 0.02063 | -0.086 | 67.724
9 | 1.438 | 0.02191 | -0.087 | 65.652
9.5 | 1.478 | 0.0231 | -0.087 | 63.97
10 | 1.514 | 0.02434 | -0.088 | 62.19
10.5 | 1.547 | 0.02568 | -0.088 | 60.238
11 | 1.576 | 0.02718 | -0.088 | 57.962
11.5 | 1.598 | 0.02871 | -0.089 | 55.673
12 | 1.617 | 0.03043 | -0.089 | 53.144
12.5 | 1.631 | 0.03219 | -0.09 | 50.666
13 | 1.64 | 0.03417 | -0.09 | 48.005
13.5 | 1.645 | 0.03602 | -0.09 | 45.676
14 | 1.645 | 0.03821 | -0.091 | 43.051
14.5 | 1.638 | 0.04046 | -0.091 | 40.493
15 | 1.624 | 0.04316 | -0.091 | 37.622
15.5 | 1.605 | 0.04568 | -0.092 | 35.124
16 | 1.581 | 0.04876 | -0.092 | 32.417
16.5 | 1.552 | 0.05216 | -0.092 | 29.752
17 | 1.519 | 0.05582 | -0.092 | 27.214
17.5 | 1.482 | 0.06037 | -0.092 | 24.556
18 | 1.44 | 0.0663 | -0.092 | 21.725
18.5 | 1.395 | 0.07316 | -0.091 | 19.063

## 42. Re 1M Mach 0.00 (2)
BIGFOIL.COM POLAR EXPORT
NACA64-616 a=0.5
NACA64-616 a=0.5 |  |  |  | Cl Max: | 1.4556 | at alpha= | 19.5 | deg
XFOIL ncrit=9 |  |  |  | L/D Max: | 154.31 | at alpha= | 6.5 | deg
Re: | 1000000 |  |  | Cd Min: | 0.21926 | at alpha= | -20 | deg
Mach: | 0 |  |  | Cl=0 at alpha= | -4.029 | deg
|  |  |  | @ Cl=0.1, Cd= | 0.0089928
|  |  |  | @ Cl=0.4, Cd= | 0.0070115
|  |  |  | @ Cl=0.6, Cd= | 0.0068814
alpha (deg) | Cl | Cd | Cm | Cl/Cd
-20 | -0.4936 | 0.21926 | 0.0062 | -2.2512
-19.5 | -0.4755 | 0.21293 | 0.002 | -2.2331
-18 | -0.9433 | 0.07361 | -0.068 | -12.8148
-17.5 | -1.0251 | 0.05084 | -0.0865 | -20.1633
-17 | -1.0559 | 0.04197 | -0.0907 | -25.1584
-16.5 | -1.0666 | 0.03585 | -0.0931 | -29.7517
-15.5 | -1.0747 | 0.02696 | -0.093 | -39.8628
-15 | -1.0597 | 0.02474 | -0.0911 | -42.8335
-14.5 | -1.0343 | 0.02346 | -0.0888 | -44.0878
-14 | -0.9981 | 0.02292 | -0.0869 | -43.5471
-13.5 | -0.9632 | 0.02213 | -0.0849 | -43.5246
-13 | -0.9169 | 0.02188 | -0.0842 | -41.9059
-12.5 | -0.8714 | 0.02145 | -0.0835 | -40.6247
-12 | -0.8246 | 0.02107 | -0.0829 | -39.1362
-11.5 | -0.7851 | 0.01961 | -0.0817 | -40.0357
-11 | -0.7367 | 0.01914 | -0.0814 | -38.4901
-10.5 | -0.6882 | 0.01838 | -0.081 | -37.4429
-10 | -0.6391 | 0.0176 | -0.0806 | -36.3125
-9.5 | -0.5884 | 0.01682 | -0.0804 | -34.9822
-9 | -0.5408 | 0.01545 | -0.0799 | -35.0032
-8.5 | -0.4894 | 0.01461 | -0.0798 | -33.4976
-8 | -0.4361 | 0.01401 | -0.0798 | -31.1278
-7.5 | -0.3825 | 0.01342 | -0.0799 | -28.5022
-7 | -0.3272 | 0.01298 | -0.0801 | -25.208
-6.5 | -0.276 | 0.01191 | -0.0799 | -23.1738
-6 | -0.221 | 0.01134 | -0.0801 | -19.4885
-5.5 | -0.1654 | 0.01083 | -0.0804 | -15.2724
-5 | -0.1102 | 0.01033 | -0.0806 | -10.668
-4.5 | -0.0537 | 0.00988 | -0.0811 | -5.4352
-4 | 0.0033 | 0.00952 | -0.0815 | 0.34664
-3.5 | 0.0603 | 0.00925 | -0.082 | 6.5189
-3 | 0.1174 | 0.00888 | -0.0825 | 13.2207
-2.5 | 0.1735 | 0.00826 | -0.0831 | 21.0048
-2 | 0.227 | 0.0072 | -0.0837 | 31.5278
-1.5 | 0.2848 | 0.00711 | -0.0843 | 40.0563
-1 | 0.3435 | 0.00706 | -0.085 | 48.6544
-0.5 | 0.4017 | 0.00701 | -0.0857 | 57.3039
0 | 0.4593 | 0.007 | -0.0862 | 65.6143
0.5 | 0.5174 | 0.00694 | -0.0869 | 74.5533
1 | 0.5754 | 0.00689 | -0.0876 | 83.5123
1.5 | 0.6328 | 0.00687 | -0.0881 | 92.1106
2 | 0.6896 | 0.00688 | -0.0886 | 100.2326
2.5 | 0.7461 | 0.00685 | -0.0889 | 108.9197
3 | 0.8015 | 0.00686 | -0.089 | 116.8367
3.5 | 0.8552 | 0.00698 | -0.0887 | 122.5215
4 | 0.9065 | 0.00696 | -0.0878 | 130.2443
4.5 | 0.9712 | 0.00702 | -0.0899 | 138.3476
5 | 1.0349 | 0.00715 | -0.0921 | 144.7413
5.5 | 1.0891 | 0.00731 | -0.0922 | 148.9877
6 | 1.1428 | 0.00752 | -0.0923 | 151.9681
6.5 | 1.1959 | 0.00775 | -0.0923 | 154.3097
7 | 1.2469 | 0.0081 | -0.092 | 153.9383
7.5 | 1.2943 | 0.0086 | -0.0912 | 150.5
8 | 1.3266 | 0.00971 | -0.088 | 136.622
8.5 | 1.3167 | 0.01186 | -0.0779 | 111.0202
9 | 1.3025 | 0.01469 | -0.0691 | 88.6658
9.5 | 1.2937 | 0.01805 | -0.0625 | 71.6731
10 | 1.2897 | 0.02161 | -0.0574 | 59.6807
10.5 | 1.2902 | 0.0252 | -0.0533 | 51.1984
11 | 1.2935 | 0.02882 | -0.0499 | 44.882
11.5 | 1.2979 | 0.03264 | -0.0471 | 39.7641
12 | 1.3085 | 0.0362 | -0.0449 | 36.1464
12.5 | 1.3225 | 0.03963 | -0.0433 | 33.3712
13 | 1.3361 | 0.04327 | -0.0419 | 30.8782
13.5 | 1.3536 | 0.04665 | -0.0409 | 29.0161
14 | 1.3651 | 0.05075 | -0.0398 | 26.8985
14.5 | 1.3813 | 0.05447 | -0.0392 | 25.3589
15 | 1.3962 | 0.05843 | -0.0387 | 23.8953
15.5 | 1.4033 | 0.06341 | -0.0384 | 22.1306
16 | 1.4147 | 0.06804 | -0.0383 | 20.7922
16.5 | 1.4268 | 0.07274 | -0.0385 | 19.6151
17 | 1.4373 | 0.0777 | -0.039 | 18.4981
17.5 | 1.4323 | 0.0849 | -0.0399 | 16.8704
18 | 1.4423 | 0.09028 | -0.0409 | 15.9759
18.5 | 1.4502 | 0.096 | -0.0422 | 15.1062
19 | 1.4534 | 0.10255 | -0.0439 | 14.1726
19.5 | 1.4556 | 0.10933 | -0.046 | 13.3138
20 | 1.4475 | 0.11781 | -0.0489 | 12.2867

## 43. Re 1M Mach 0.10 (1)
BIGFOIL.COM POLAR EXPORT
NACA64-616 a=0.5
NACA64-616 a=0.5 |  |  |  | Cl Max: | 1.637 | at alpha= | 13.5 | deg
JavaFoil+Calcfoil stall+Eppler ext transition |  |  |  | L/D Max: | 138.039 | at alpha= | 7 | deg
Re: | 1000000 |  |  | Cd Min: | 0.00674 | at alpha= | -1.5 | deg
Mach: | 0.1 |  |  | Cl=0 at alpha= | -3.918 | deg
|  |  |  | @ Cl=0.1, Cd= | 0.0087056
|  |  |  | @ Cl=0.4, Cd= | 0.006871
|  |  |  | @ Cl=0.6, Cd= | 0.0072119
alpha (deg) | Cl | Cd | Cm | Cl/Cd
-19.5 | -0.537 | 0.18259 | -0.028 | -2.94
-19 | -0.555 | 0.17524 | -0.028 | -3.165
-18.5 | -0.572 | 0.16805 | -0.029 | -3.404
-18 | -0.589 | 0.15661 | -0.029 | -3.758
-17.5 | -0.604 | 0.14871 | -0.029 | -4.063
-17 | -0.618 | 0.14127 | -0.03 | -4.378
-16.5 | -0.631 | 0.13406 | -0.03 | -4.708
-16 | -0.642 | 0.12773 | -0.031 | -5.027
-15.5 | -0.651 | 0.11863 | -0.031 | -5.485
-15 | -0.657 | 0.1126 | -0.031 | -5.831
-14.5 | -0.66 | 0.10744 | -0.032 | -6.142
-14 | -0.66 | 0.10041 | -0.032 | -6.574
-13.5 | -0.657 | 0.09441 | -0.033 | -6.961
-13 | -0.65 | 0.0899 | -0.033 | -7.23
-12.5 | -0.641 | 0.08284 | -0.035 | -7.738
-12 | -0.626 | 0.07908 | -0.035 | -7.92
-11.5 | -0.61 | 0.07229 | -0.037 | -8.439
-11 | -0.589 | 0.06726 | -0.038 | -8.76
-10.5 | -0.564 | 0.06349 | -0.039 | -8.88
-10 | -0.541 | 0.05494 | -0.044 | -9.843
-9.5 | -0.561 | 0.02433 | -0.06 | -23.065
-9 | -0.557 | 0.01398 | -0.066 | -39.862
-8.5 | -0.519 | 0.01198 | -0.068 | -43.331
-8 | -0.476 | 0.01104 | -0.07 | -43.076
-7.5 | -0.422 | 0.01056 | -0.07 | -39.961
-7 | -0.366 | 0.01021 | -0.071 | -35.875
-6.5 | -0.309 | 0.00994 | -0.072 | -31.111
-6 | -0.251 | 0.00971 | -0.072 | -25.848
-5.5 | -0.192 | 0.00952 | -0.073 | -20.145
-5 | -0.132 | 0.00929 | -0.073 | -14.205
-4.5 | -0.071 | 0.00907 | -0.074 | -7.88
-4 | -0.01 | 0.00892 | -0.075 | -1.176
-3.5 | 0.051 | 0.00881 | -0.075 | 5.774
-3 | 0.112 | 0.00868 | -0.076 | 12.947
-2.5 | 0.174 | 0.00856 | -0.077 | 20.35
-2 | 0.236 | 0.00838 | -0.077 | 28.149
-1.5 | 0.298 | 0.00674 | -0.078 | 44.251
-1 | 0.36 | 0.0068 | -0.079 | 52.954
-0.5 | 0.422 | 0.00691 | -0.079 | 61.017
0 | 0.484 | 0.00694 | -0.08 | 69.678
0.5 | 0.545 | 0.00707 | -0.081 | 77.158
1 | 0.607 | 0.00723 | -0.081 | 83.95
1.5 | 0.668 | 0.00742 | -0.082 | 90.06
2 | 0.727 | 0.0072 | -0.082 | 100.996
2.5 | 0.785 | 0.00775 | -0.083 | 101.32
3 | 0.844 | 0.00792 | -0.083 | 106.563
3.5 | 0.903 | 0.0081 | -0.084 | 111.52
4 | 0.962 | 0.00772 | -0.084 | 124.688
4.5 | 1.021 | 0.00792 | -0.085 | 128.893
5 | 1.071 | 0.00814 | -0.085 | 131.642
5.5 | 1.126 | 0.00839 | -0.086 | 134.317
6 | 1.18 | 0.00864 | -0.086 | 136.675
6.5 | 1.233 | 0.00895 | -0.087 | 137.815
7 | 1.284 | 0.0093 | -0.087 | 138.039
7.5 | 1.334 | 0.00968 | -0.088 | 137.865
8 | 1.381 | 0.01011 | -0.088 | 136.59
8.5 | 1.402 | 0.02089 | -0.087 | 67.1
9 | 1.443 | 0.02221 | -0.087 | 64.972
9.5 | 1.482 | 0.02339 | -0.088 | 63.359
10 | 1.518 | 0.02473 | -0.088 | 61.378
10.5 | 1.55 | 0.02611 | -0.088 | 59.378
11 | 1.578 | 0.02761 | -0.089 | 57.136
11.5 | 1.599 | 0.02916 | -0.089 | 54.853
12 | 1.616 | 0.03088 | -0.09 | 52.337
12.5 | 1.628 | 0.03283 | -0.09 | 49.602
13 | 1.635 | 0.03469 | -0.09 | 47.135
13.5 | 1.637 | 0.03687 | -0.091 | 44.407
14 | 1.634 | 0.03897 | -0.091 | 41.936
14.5 | 1.624 | 0.04143 | -0.092 | 39.191
15 | 1.605 | 0.04397 | -0.092 | 36.515
15.5 | 1.582 | 0.04674 | -0.092 | 33.842
16 | 1.553 | 0.05002 | -0.092 | 31.043
16.5 | 1.518 | 0.05413 | -0.092 | 28.04
17 | 1.48 | 0.05768 | -0.092 | 25.663
17.5 | 1.437 | 0.06293 | -0.092 | 22.839
18 | 1.39 | 0.06938 | -0.092 | 20.029
18.5 | 1.334 | 0.07919 | -0.091 | 16.848

## 44. Re 1M Mach 0.10 (2)
BIGFOIL.COM POLAR EXPORT
NACA64-616 a=0.5
NACA64-616 a=0.5 |  |  |  | Cl Max: | 1.4441 | at alpha= | 19 | deg
XFOIL ncrit=9 |  |  |  | L/D Max: | 154.269 | at alpha= | 6.5 | deg
Re: | 1000000 |  |  | Cd Min: | 0.21995 | at alpha= | -20 | deg
Mach: | 0.1 |  |  | Cl=0 at alpha= | -4.0305 | deg
|  |  |  | @ Cl=0.1, Cd= | 0.0090409
|  |  |  | @ Cl=0.4, Cd= | 0.0070337
|  |  |  | @ Cl=0.6, Cd= | 0.0069164
alpha (deg) | Cl | Cd | Cm | Cl/Cd
-20 | -0.4942 | 0.21995 | 0.0064 | -2.2469
-19.5 | -0.4758 | 0.21358 | 0.002 | -2.2277
-17.5 | -0.9337 | 0.06624 | -0.0776 | -14.0957
-16.5 | -1.0254 | 0.04164 | -0.0923 | -24.6254
-16 | -1.0424 | 0.03478 | -0.095 | -29.9712
-15 | -1.0486 | 0.02619 | -0.0943 | -40.0382
-14.5 | -1.0292 | 0.02431 | -0.0921 | -42.3365
-14 | -0.9987 | 0.02335 | -0.0898 | -42.7709
-13.5 | -0.9615 | 0.02284 | -0.0877 | -42.0972
-13 | -0.9222 | 0.02208 | -0.0862 | -41.7663
-12.5 | -0.8739 | 0.0219 | -0.0855 | -39.9041
-12 | -0.8279 | 0.02142 | -0.0847 | -38.6508
-11.5 | -0.7867 | 0.02017 | -0.0835 | -39.0035
-11 | -0.7395 | 0.01956 | -0.0829 | -37.8067
-10.5 | -0.6908 | 0.01881 | -0.0824 | -36.7251
-10 | -0.6419 | 0.018 | -0.0819 | -35.6611
-9.5 | -0.5914 | 0.01711 | -0.0816 | -34.5646
-9 | -0.543 | 0.01583 | -0.081 | -34.302
-8.5 | -0.4919 | 0.01484 | -0.0808 | -33.1469
-8 | -0.4384 | 0.01421 | -0.0807 | -30.8515
-7.5 | -0.3845 | 0.01357 | -0.0807 | -28.3346
-7 | -0.3284 | 0.01321 | -0.081 | -24.86
-6 | -0.2222 | 0.01142 | -0.0808 | -19.4571
-5.5 | -0.1663 | 0.0109 | -0.081 | -15.2569
-5 | -0.1105 | 0.01044 | -0.0812 | -10.5843
-4.5 | -0.0539 | 0.00992 | -0.0816 | -5.4335
-4 | 0.0035 | 0.00958 | -0.0821 | 0.36534
-3.5 | 0.0608 | 0.0093 | -0.0825 | 6.5376
-3 | 0.1183 | 0.00892 | -0.083 | 13.2623
-2.5 | 0.1748 | 0.00831 | -0.0836 | 21.0349
-2 | 0.2285 | 0.00725 | -0.0842 | 31.5172
-1.5 | 0.2866 | 0.00712 | -0.0848 | 40.2528
-1 | 0.3457 | 0.00708 | -0.0855 | 48.8277
-0.5 | 0.4043 | 0.00703 | -0.0862 | 57.5107
0 | 0.4622 | 0.00705 | -0.0867 | 65.5603
0.5 | 0.5207 | 0.00697 | -0.0874 | 74.7059
1 | 0.5791 | 0.00692 | -0.0881 | 83.685
1.5 | 0.6367 | 0.00691 | -0.0886 | 92.1418
2 | 0.694 | 0.00691 | -0.0891 | 100.4342
2.5 | 0.7508 | 0.00688 | -0.0894 | 109.1279
3 | 0.8066 | 0.0069 | -0.0895 | 116.8986
4 | 0.9124 | 0.00699 | -0.0883 | 130.5293
4.5 | 0.9766 | 0.00708 | -0.0902 | 137.9379
5 | 1.0414 | 0.0072 | -0.0925 | 144.6389
5.5 | 1.096 | 0.00736 | -0.0926 | 148.913
6 | 1.1501 | 0.00756 | -0.0927 | 152.1296
6.5 | 1.2033 | 0.0078 | -0.0926 | 154.2692
7 | 1.2542 | 0.00817 | -0.0922 | 153.5129
7.5 | 1.3013 | 0.0087 | -0.0912 | 149.5747
8 | 1.3301 | 0.00992 | -0.0873 | 134.0827
8.5 | 1.3165 | 0.01214 | -0.0767 | 108.4432
9 | 1.3016 | 0.01516 | -0.068 | 85.8575
9.5 | 1.2923 | 0.01867 | -0.0616 | 69.218
10 | 1.2874 | 0.02237 | -0.0565 | 57.5503
10.5 | 1.2871 | 0.0261 | -0.0524 | 49.3142
11 | 1.2902 | 0.02982 | -0.0491 | 43.2663
11.5 | 1.2943 | 0.03376 | -0.0463 | 38.3383
12 | 1.3061 | 0.03732 | -0.0443 | 34.9973
12.5 | 1.3203 | 0.04083 | -0.0427 | 32.3365
13 | 1.3323 | 0.04469 | -0.0412 | 29.812
13.5 | 1.3513 | 0.048 | -0.0403 | 28.1521
14 | 1.3609 | 0.05238 | -0.0393 | 25.9813
14.5 | 1.3786 | 0.05606 | -0.0387 | 24.5915
15 | 1.3922 | 0.06028 | -0.0382 | 23.0956
15.5 | 1.3955 | 0.0658 | -0.0379 | 21.2082
16 | 1.4099 | 0.07022 | -0.038 | 20.0783
16.5 | 1.4213 | 0.07511 | -0.0383 | 18.9229
17 | 1.4302 | 0.08041 | -0.0388 | 17.7863
17.5 | 1.4266 | 0.08759 | -0.0398 | 16.2872
18 | 1.435 | 0.09329 | -0.041 | 15.3821
18.5 | 1.4418 | 0.09931 | -0.0424 | 14.5182
19 | 1.4441 | 0.10615 | -0.0444 | 13.6043
19.5 | 1.4432 | 0.11355 | -0.0468 | 12.7098
20 | 1.433 | 0.1225 | -0.05 | 11.698

## 45. Re 1M Mach 0.25 (1)
BIGFOIL.COM POLAR EXPORT
NACA64-616 a=0.5
NACA64-616 a=0.5 |  |  |  | Cl Max: | 1.599 | at alpha= | 12 | deg
JavaFoil+Calcfoil stall+Eppler ext transition |  |  |  | L/D Max: | 133.966 | at alpha= | 6.5 | deg
Re: | 1000000 |  |  | Cd Min: | 0.00682 | at alpha= | -1.5 | deg
Mach: | 0.25 |  |  | Cl=0 at alpha= | -3.9127 | deg
|  |  |  | @ Cl=0.1, Cd= | 0.0088062
|  |  |  | @ Cl=0.4, Cd= | 0.0069424
|  |  |  | @ Cl=0.6, Cd= | 0.0073025
alpha (deg) | Cl | Cd | Cm | Cl/Cd
-17 | -0.296 | 0.16467 | -0.029 | -1.798
-16.5 | -0.347 | 0.1548 | -0.029 | -2.24
-16 | -0.392 | 0.14564 | -0.03 | -2.694
-15.5 | -0.433 | 0.13409 | -0.03 | -3.232
-15 | -0.47 | 0.12626 | -0.031 | -3.724
-14.5 | -0.502 | 0.11862 | -0.031 | -4.232
-14 | -0.529 | 0.10844 | -0.032 | -4.874
-13.5 | -0.549 | 0.10569 | -0.032 | -5.199
-13 | -0.565 | 0.09528 | -0.033 | -5.926
-12.5 | -0.573 | 0.08996 | -0.033 | -6.373
-12 | -0.576 | 0.08339 | -0.034 | -6.903
-11.5 | -0.572 | 0.07747 | -0.035 | -7.382
-11 | -0.562 | 0.07229 | -0.036 | -7.78
-10.5 | -0.546 | 0.06804 | -0.037 | -8.027
-10 | -0.525 | 0.06312 | -0.038 | -8.318
-9.5 | -0.5 | 0.05767 | -0.041 | -8.668
-9 | -0.476 | 0.04808 | -0.047 | -9.906
-8.5 | -0.492 | 0.01977 | -0.065 | -24.866
-8 | -0.477 | 0.01185 | -0.071 | -40.22
-7.5 | -0.43 | 0.01094 | -0.072 | -39.305
-7 | -0.374 | 0.01056 | -0.073 | -35.404
-6.5 | -0.316 | 0.01018 | -0.074 | -31.024
-6 | -0.257 | 0.00988 | -0.074 | -25.982
-5.5 | -0.197 | 0.00966 | -0.075 | -20.336
-5 | -0.135 | 0.00949 | -0.076 | -14.251
-4.5 | -0.073 | 0.00926 | -0.076 | -7.918
-4 | -0.011 | 0.00902 | -0.077 | -1.194
-3.5 | 0.052 | 0.00889 | -0.077 | 5.874
-3 | 0.115 | 0.00878 | -0.078 | 13.15
-2.5 | 0.179 | 0.00863 | -0.079 | 20.732
-2 | 0.242 | 0.00852 | -0.08 | 28.463
-1.5 | 0.307 | 0.00682 | -0.08 | 44.937
-1 | 0.37 | 0.00689 | -0.081 | 53.731
-0.5 | 0.433 | 0.007 | -0.082 | 61.962
0 | 0.497 | 0.00708 | -0.082 | 70.188
0.5 | 0.56 | 0.00719 | -0.083 | 77.898
1 | 0.624 | 0.00737 | -0.084 | 84.67
1.5 | 0.683 | 0.00697 | -0.084 | 98.022
2 | 0.744 | 0.00777 | -0.084 | 95.667
2.5 | 0.804 | 0.00796 | -0.085 | 101.048
3 | 0.865 | 0.00814 | -0.085 | 106.273
3.5 | 0.926 | 0.00834 | -0.086 | 110.956
4 | 0.986 | 0.008 | -0.086 | 123.174
4.5 | 1.046 | 0.00823 | -0.087 | 127.076
5 | 1.097 | 0.00848 | -0.087 | 129.395
5.5 | 1.153 | 0.00875 | -0.088 | 131.784
6 | 1.208 | 0.00907 | -0.088 | 133.205
6.5 | 1.261 | 0.00941 | -0.089 | 133.966
7 | 1.313 | 0.00981 | -0.089 | 133.787
7.5 | 1.363 | 0.01022 | -0.09 | 133.28
8 | 1.386 | 0.02111 | -0.088 | 65.673
8.5 | 1.429 | 0.02239 | -0.089 | 63.793
9 | 1.468 | 0.02377 | -0.089 | 61.769
9.5 | 1.504 | 0.0252 | -0.09 | 59.676
10 | 1.536 | 0.02662 | -0.09 | 57.685
10.5 | 1.563 | 0.02823 | -0.091 | 55.371
11 | 1.583 | 0.02996 | -0.091 | 52.84
11.5 | 1.595 | 0.03186 | -0.091 | 50.049
12 | 1.599 | 0.03383 | -0.092 | 47.273
12.5 | 1.596 | 0.03595 | -0.092 | 44.402
13 | 1.585 | 0.03826 | -0.093 | 41.436
13.5 | 1.566 | 0.0412 | -0.093 | 38.015
14 | 1.539 | 0.0439 | -0.093 | 35.052
14.5 | 1.499 | 0.04707 | -0.093 | 31.844
15 | 1.446 | 0.0507 | -0.094 | 28.517
15.5 | 1.381 | 0.05583 | -0.093 | 24.729
16 | 1.303 | 0.06306 | -0.093 | 20.665
16.5 | 1.102 | 0.12793 | -0.065 | 8.616
17 | 1.015 | 0.14756 | -0.052 | 6.876

## 46. Re 1M Mach 0.25 (2)
BIGFOIL.COM POLAR EXPORT
NACA64-616 a=0.5
NACA64-616 a=0.5 |  |  |  | Cl Max: | 1.395 | at alpha= | 18.5 | deg
XFOIL ncrit=9 |  |  |  | L/D Max: | 152.328 | at alpha= | 6.5 | deg
Re: | 1000000 |  |  | Cd Min: | 0.20825 | at alpha= | -19 | deg
Mach: | 0.25 |  |  | Cl=0 at alpha= | -4.0346 | deg
|  |  |  | @ Cl=0.1, Cd= | 0.0092484
|  |  |  | @ Cl=0.4, Cd= | 0.007218
|  |  |  | @ Cl=0.6, Cd= | 0.0071253
alpha (deg) | Cl | Cd | Cm | Cl/Cd
-19 | -0.4636 | 0.20825 | -0.0033 | -2.2262
-17 | -0.4082 | 0.1753 | -0.0192 | -2.3286
-16.5 | -0.3999 | 0.16567 | -0.0238 | -2.4138
-16 | -0.3959 | 0.15514 | -0.029 | -2.5519
-15.5 | -0.3735 | 0.15037 | -0.0325 | -2.4839
-15 | -0.8029 | 0.05852 | -0.087 | -13.7201
-14.5 | -0.862 | 0.04376 | -0.0977 | -19.6984
-14 | -0.8907 | 0.03505 | -0.1025 | -25.4123
-13.5 | -0.8805 | 0.03109 | -0.1032 | -28.321
-13 | -0.8835 | 0.02696 | -0.1019 | -32.7708
-12.5 | -0.8416 | 0.02624 | -0.1004 | -32.0732
-12 | -0.8186 | 0.02483 | -0.0969 | -32.9682
-11.5 | -0.7743 | 0.02455 | -0.0949 | -31.5397
-11 | -0.7353 | 0.02329 | -0.0929 | -31.5715
-10.5 | -0.6968 | 0.02174 | -0.091 | -32.0515
-10 | -0.6484 | 0.02095 | -0.0899 | -30.9499
-9.5 | -0.6017 | 0.01953 | -0.0886 | -30.809
-9 | -0.5517 | 0.0183 | -0.0876 | -30.1475
-8.5 | -0.5035 | 0.01648 | -0.0866 | -30.5522
-8 | -0.4498 | 0.01557 | -0.0861 | -28.8889
-7.5 | -0.3946 | 0.01464 | -0.0856 | -26.9536
-7 | -0.3381 | 0.01399 | -0.0854 | -24.1673
-6.5 | -0.2843 | 0.01279 | -0.0849 | -22.2283
-6 | -0.2282 | 0.01195 | -0.0847 | -19.0962
-5.5 | -0.1711 | 0.01133 | -0.0846 | -15.1015
-5 | -0.1128 | 0.01081 | -0.0847 | -10.4348
-4.5 | -0.0551 | 0.01015 | -0.0848 | -5.4286
-4 | 0.0041 | 0.00983 | -0.0851 | 0.41709
-3.5 | 0.0634 | 0.00945 | -0.0854 | 6.709
-3 | 0.1233 | 0.00912 | -0.0859 | 13.5197
-2.5 | 0.182 | 0.00863 | -0.0864 | 21.0892
-2 | 0.2379 | 0.00765 | -0.0869 | 31.098
-1.5 | 0.297 | 0.00723 | -0.0875 | 41.0788
-1 | 0.3578 | 0.00719 | -0.0882 | 49.7636
-0.5 | 0.4181 | 0.00723 | -0.0888 | 57.8285
0 | 0.4785 | 0.00715 | -0.0895 | 66.9231
0.5 | 0.5389 | 0.00711 | -0.0902 | 75.7947
1.5 | 0.6589 | 0.00714 | -0.0914 | 92.2829
2 | 0.7184 | 0.00709 | -0.0919 | 101.3258
2.5 | 0.7771 | 0.00709 | -0.0922 | 109.6051
3 | 0.8348 | 0.00719 | -0.0922 | 116.1057
3.5 | 0.8915 | 0.0072 | -0.092 | 123.8194
4 | 0.9451 | 0.00724 | -0.091 | 130.5387
4.5 | 1.0079 | 0.00734 | -0.092 | 137.3161
5 | 1.0769 | 0.00746 | -0.0946 | 144.3566
5.5 | 1.1336 | 0.00762 | -0.0946 | 148.7664
6 | 1.1894 | 0.00784 | -0.0944 | 151.7092
6.5 | 1.243 | 0.00816 | -0.0937 | 152.3284
7 | 1.2936 | 0.0086 | -0.0927 | 150.4186
7.5 | 1.3371 | 0.00927 | -0.0904 | 144.2395
8 | 1.3386 | 0.01097 | -0.0815 | 122.0237
8.5 | 1.3157 | 0.01408 | -0.071 | 93.4446
9 | 1.2966 | 0.01808 | -0.0631 | 71.7146
9.5 | 1.2827 | 0.02241 | -0.057 | 57.2378
10 | 1.2738 | 0.02682 | -0.0522 | 47.4944
10.5 | 1.2728 | 0.03104 | -0.0485 | 41.0052
11 | 1.2746 | 0.03538 | -0.0455 | 36.026
11.5 | 1.2798 | 0.03971 | -0.0431 | 32.2287
12 | 1.2922 | 0.04366 | -0.0413 | 29.5969
12.5 | 1.3075 | 0.04751 | -0.0399 | 27.5205
13 | 1.3211 | 0.05169 | -0.0387 | 25.5581
13.5 | 1.3358 | 0.05588 | -0.0378 | 23.9048
14 | 1.347 | 0.06062 | -0.037 | 22.2204
14.5 | 1.3612 | 0.06517 | -0.0366 | 20.8869
15 | 1.3679 | 0.07074 | -0.0364 | 19.337
15.5 | 1.3743 | 0.07657 | -0.0366 | 17.9483
16 | 1.3837 | 0.0822 | -0.037 | 16.8333
16.5 | 1.3901 | 0.08839 | -0.0378 | 15.7269
17 | 1.3856 | 0.09616 | -0.0393 | 14.4093
17.5 | 1.3911 | 0.10286 | -0.0409 | 13.5242
18 | 1.3935 | 0.11014 | -0.043 | 12.6521
18.5 | 1.395 | 0.11766 | -0.0455 | 11.8562
19 | 1.3926 | 0.12593 | -0.0486 | 11.0585
19.5 | 1.3842 | 0.13521 | -0.0526 | 10.2374
20 | 1.3838 | 0.14344 | -0.0566 | 9.6472

## 47. Re 1M Mach 0.50 (1)
BIGFOIL.COM POLAR EXPORT
NACA64-616 a=0.5
NACA64-616 a=0.5 |  |  |  | Cl Max: | 1.502 | at alpha= | 8.5 | deg
JavaFoil+Calcfoil stall+Eppler ext transition |  |  |  | L/D Max: | 118.192 | at alpha= | 5.5 | deg
Re: | 1000000 |  |  | Cd Min: | 0.00677 | at alpha= | -1 | deg
Mach: | 0.5 |  |  | Cl=0 at alpha= | -3.9143 | deg
|  |  |  | @ Cl=0.1, Cd= | 0.0093008
|  |  |  | @ Cl=0.4, Cd= | 0.0068824
|  |  |  | @ Cl=0.6, Cd= | 0.007975
alpha (deg) | Cl | Cd | Cm | Cl/Cd
-20 | -0.911 | 0.19536 | -0.036 | -4.666
-19.5 | -0.883 | 0.1937 | -0.037 | -4.561
-19 | -0.856 | 0.18895 | -0.037 | -4.529
-18.5 | -0.828 | 0.18403 | -0.037 | -4.498
-18 | -0.798 | 0.17813 | -0.036 | -4.481
-17.5 | -0.77 | 0.17158 | -0.036 | -4.486
-17 | -0.742 | 0.16876 | -0.036 | -4.394
-16.5 | -0.714 | 0.16301 | -0.036 | -4.378
-16 | -0.686 | 0.15886 | -0.037 | -4.316
-15.5 | -0.658 | 0.15178 | -0.037 | -4.333
-15 | -0.628 | 0.14351 | -0.035 | -4.375
-14.5 | -0.6 | 0.13926 | -0.035 | -4.306
-14 | -0.571 | 0.13653 | -0.035 | -4.186
-13.5 | -0.543 | 0.16581 | -0.036 | -3.276
-13 | -0.515 | 0.12801 | -0.036 | -4.024
-12.5 | -0.487 | 0.12456 | -0.036 | -3.909
-12 | -0.458 | 0.11345 | -0.034 | -4.034
-11.5 | -0.429 | 0.10791 | -0.034 | -3.979
-11 | -0.401 | 0.10485 | -0.034 | -3.826
-10.5 | -0.373 | 0.10188 | -0.035 | -3.66
-10 | -0.345 | 0.09512 | -0.035 | -3.623
-9.5 | -0.316 | 0.09158 | -0.034 | -3.452
-9 | -0.288 | 0.07938 | -0.036 | -3.629
-8.5 | -0.26 | 0.06817 | -0.037 | -3.812
-8 | -0.344 | 0.06124 | -0.038 | -5.617
-7.5 | -0.345 | 0.05392 | -0.041 | -6.392
-7 | -0.314 | 0.0481 | -0.044 | -6.522
-6.5 | -0.273 | 0.04315 | -0.045 | -6.316
-6 | -0.278 | 0.01095 | -0.083 | -25.373
-5.5 | -0.215 | 0.01047 | -0.084 | -20.516
-5 | -0.149 | 0.01013 | -0.084 | -14.716
-4.5 | -0.081 | 0.00987 | -0.085 | -8.218
-4 | -0.012 | 0.00962 | -0.086 | -1.244
-3.5 | 0.058 | 0.00936 | -0.087 | 6.209
-3 | 0.129 | 0.00926 | -0.087 | 13.9
-2.5 | 0.2 | 0.00914 | -0.088 | 21.838
-2 | 0.271 | 0.00907 | -0.089 | 29.84
-1.5 | 0.343 | 0.00734 | -0.09 | 46.698
-1 | 0.414 | 0.00677 | -0.09 | 61.147
-0.5 | 0.485 | 0.00756 | -0.09 | 64.125
0 | 0.549 | 0.00778 | -0.091 | 70.542
0.5 | 0.617 | 0.00804 | -0.091 | 76.832
1 | 0.686 | 0.00827 | -0.092 | 82.95
1.5 | 0.754 | 0.00852 | -0.092 | 88.48
2 | 0.821 | 0.00877 | -0.093 | 93.695
2.5 | 0.889 | 0.00906 | -0.093 | 98.085
3 | 0.956 | 0.00934 | -0.094 | 102.363
3.5 | 1.023 | 0.00967 | -0.095 | 105.8
4 | 1.089 | 0.01 | -0.095 | 108.936
4.5 | 1.156 | 0.00984 | -0.096 | 117.413
5 | 1.208 | 0.01025 | -0.096 | 117.895
5.5 | 1.268 | 0.01073 | -0.097 | 118.192
6 | 1.325 | 0.01125 | -0.097 | 117.728
6.5 | 1.379 | 0.01182 | -0.098 | 116.614
7 | 1.429 | 0.01249 | -0.098 | 114.412
7.5 | 1.451 | 0.02644 | -0.097 | 54.872
8 | 1.483 | 0.02846 | -0.097 | 52.1
8.5 | 1.502 | 0.03067 | -0.098 | 48.974
9 | 1.501 | 0.03309 | -0.098 | 45.366
9.5 | 1.465 | 0.03625 | -0.099 | 40.41
10 | 1.343 | 0.04028 | -0.099 | 33.339
10.5 | 0.795 | 0.08311 | -0.041 | 9.56
11 | 0.821 | 0.1035 | -0.042 | 7.935
11.5 | 0.848 | 0.1063 | -0.042 | 7.975
12 | 0.876 | 0.11635 | -0.048 | 7.528
12.5 | 0.902 | 0.11693 | -0.048 | 7.713
13 | 0.928 | 0.12222 | -0.048 | 7.594
13.5 | 0.956 | 0.13029 | -0.053 | 7.339

## 48. Re 1M Mach 0.50 (2)
BIGFOIL.COM POLAR EXPORT
NACA64-616 a=0.5
NACA64-616 a=0.5 |  |  |  | Cl Max: | 1.4017 | at alpha= | 7.5 | deg
XFOIL ncrit=9 |  |  |  | L/D Max: | 137.513 | at alpha= | 5.5 | deg
Re: | 1000000 |  |  | Cd Min: | 0.24417 | at alpha= | -20 | deg
Mach: | 0.5 |  |  | Cl=0 at alpha= | -4.0724 | deg
|  |  |  | @ Cl=0.1, Cd= | 0.01027
|  |  |  | @ Cl=0.4, Cd= | 0.007828
|  |  |  | @ Cl=0.6, Cd= | 0.007912
alpha (deg) | Cl | Cd | Cm | Cl/Cd
-20 | -0.5254 | 0.24417 | 0.012 | -2.1518
-19.5 | -0.5041 | 0.23549 | 0.0068 | -2.1406
-19 | -0.4837 | 0.22708 | 0.0013 | -2.1301
-18.5 | -0.4601 | 0.21951 | -0.003 | -2.096
-18 | -0.436 | 0.2126 | -0.0074 | -2.0508
-17.5 | -0.4131 | 0.20511 | -0.0122 | -2.014
-17 | -0.3907 | 0.19738 | -0.0169 | -1.9794
-16.5 | -0.3718 | 0.18797 | -0.0219 | -1.978
-16 | -0.351 | 0.18 | -0.0264 | -1.95
-15.5 | -0.3313 | 0.17171 | -0.0311 | -1.9294
-15 | -0.3134 | 0.16302 | -0.0359 | -1.9225
-14.5 | -0.2966 | 0.15424 | -0.0407 | -1.923
-14 | -0.2886 | 0.14328 | -0.0463 | -2.0142
-13.5 | -0.2674 | 0.13661 | -0.0504 | -1.9574
-13 | -0.2626 | 0.12589 | -0.0561 | -2.0859
-12.5 | -0.2402 | 0.11997 | -0.0599 | -2.0022
-12 | -0.226 | 0.11233 | -0.0644 | -2.0119
-11 | -0.2016 | 0.09713 | -0.0735 | -2.0756
-10.5 | -0.2081 | 0.08614 | -0.0799 | -2.4158
-10 | -0.1866 | 0.08179 | -0.0826 | -2.2815
-9.5 | -0.1871 | 0.07307 | -0.0879 | -2.5606
-9 | -0.2045 | 0.06195 | -0.0951 | -3.301
-8.5 | -0.2591 | 0.04446 | -0.1092 | -5.8277
-8 | -0.2964 | 0.03537 | -0.1153 | -8.38
-7.5 | -0.329 | 0.02922 | -0.1124 | -11.2594
-7 | -0.3266 | 0.02323 | -0.1093 | -14.0594
-6.5 | -0.2934 | 0.01898 | -0.1065 | -15.4584
-6 | -0.2421 | 0.01612 | -0.1043 | -15.0186
-5.5 | -0.1824 | 0.01427 | -0.1026 | -12.7821
-5 | -0.1199 | 0.01289 | -0.1012 | -9.3018
-4.5 | -0.0555 | 0.01185 | -0.1001 | -4.6835
-4 | 0.0094 | 0.01098 | -0.0993 | 0.8561
-3.5 | 0.0763 | 0.01044 | -0.0989 | 7.3084
-3 | 0.1445 | 0.00995 | -0.0989 | 14.5226
-2.5 | 0.2129 | 0.00959 | -0.0991 | 22.2002
-2 | 0.2799 | 0.00917 | -0.0993 | 30.5234
-1.5 | 0.3423 | 0.00792 | -0.0997 | 43.2197
-1 | 0.4113 | 0.00781 | -0.1002 | 52.6633
-0.5 | 0.4805 | 0.0079 | -0.1008 | 60.8228
0 | 0.5494 | 0.00789 | -0.1014 | 69.6324
0.5 | 0.6183 | 0.00792 | -0.1019 | 78.0682
1 | 0.6871 | 0.00802 | -0.1025 | 85.6733
1.5 | 0.7556 | 0.00812 | -0.103 | 93.0542
2 | 0.8237 | 0.00817 | -0.1034 | 100.8201
2.5 | 0.8909 | 0.00823 | -0.1035 | 108.2503
3 | 0.9572 | 0.00837 | -0.1033 | 114.3608
3.5 | 1.0218 | 0.00848 | -0.1026 | 120.4953
4 | 1.0839 | 0.00861 | -0.1012 | 125.8885
4.5 | 1.1415 | 0.00875 | -0.0986 | 130.4571
5 | 1.2231 | 0.00901 | -0.101 | 135.7492
5.5 | 1.283 | 0.00933 | -0.0991 | 137.5134
6 | 1.3346 | 0.00973 | -0.0956 | 137.1634
6.5 | 1.3661 | 0.01045 | -0.089 | 130.7273
7 | 1.3923 | 0.01179 | -0.0827 | 118.0916
7.5 | 1.4017 | 0.01428 | -0.0755 | 98.1583
8 | 1.3617 | 0.01968 | -0.0654 | 69.1921
8.5 | 1.3167 | 0.02615 | -0.0569 | 50.3518
9 | 1.2806 | 0.03292 | -0.0506 | 38.9004
9.5 | 1.2554 | 0.03959 | -0.046 | 31.71
10 | 1.2418 | 0.04592 | -0.0427 | 27.0427
11 | 1.2378 | 0.05801 | -0.0385 | 21.3377
11.5 | 1.2481 | 0.06356 | -0.0372 | 19.6366
12 | 1.2588 | 0.06935 | -0.0362 | 18.1514
12.5 | 1.2677 | 0.07563 | -0.0357 | 16.7619

## 49. Re 2M Mach 0.00 (1)
BIGFOIL.COM POLAR EXPORT
NACA64-616 a=0.5
NACA64-616 a=0.5 |  |  |  | Cl Max: | 1.653 | at alpha= | 13.5 | deg
JavaFoil+Calcfoil stall+Eppler ext transition |  |  |  | L/D Max: | 165.4 | at alpha= | 7 | deg
Re: | 2000000 |  |  | Cd Min: | 0.00587 | at alpha= | -1.5 | deg
Mach: | 0 |  |  | Cl=0 at alpha= | -3.918 | deg
|  |  |  | @ Cl=0.1, Cd= | 0.0076416
|  |  |  | @ Cl=0.4, Cd= | 0.0059942
|  |  |  | @ Cl=0.6, Cd= | 0.0063247
alpha (deg) | Cl | Cd | Cm | Cl/Cd
-20 | -0.571 | 0.17794 | -0.029 | -3.212
-19.5 | -0.587 | 0.16668 | -0.029 | -3.522
-19 | -0.602 | 0.16016 | -0.029 | -3.759
-18.5 | -0.616 | 0.15347 | -0.029 | -4.015
-18 | -0.63 | 0.14784 | -0.03 | -4.259
-17.5 | -0.642 | 0.13755 | -0.03 | -4.668
-17 | -0.653 | 0.13106 | -0.031 | -4.983
-16.5 | -0.663 | 0.12498 | -0.031 | -5.302
-16 | -0.67 | 0.1203 | -0.031 | -5.569
-15.5 | -0.676 | 0.11235 | -0.032 | -6.015
-15 | -0.679 | 0.10614 | -0.033 | -6.396
-14.5 | -0.679 | 0.09962 | -0.034 | -6.82
-14 | -0.676 | 0.09574 | -0.034 | -7.064
-13.5 | -0.672 | 0.08802 | -0.035 | -7.633
-13 | -0.662 | 0.08436 | -0.035 | -7.846
-12.5 | -0.652 | 0.07721 | -0.037 | -8.438
-12 | -0.637 | 0.07158 | -0.039 | -8.898
-11.5 | -0.62 | 0.06561 | -0.041 | -9.443
-11 | -0.602 | 0.05798 | -0.044 | -10.378
-10.5 | -0.577 | 0.05303 | -0.046 | -10.886
-10 | -0.623 | 0.01592 | -0.063 | -39.142
-9.5 | -0.604 | 0.01194 | -0.066 | -50.641
-9 | -0.572 | 0.01046 | -0.068 | -54.701
-8.5 | -0.525 | 0.01063 | -0.069 | -49.345
-8 | -0.474 | 0.00967 | -0.069 | -49.032
-7.5 | -0.421 | 0.00861 | -0.07 | -48.844
-7 | -0.365 | 0.00895 | -0.071 | -40.785
-6.5 | -0.308 | 0.00872 | -0.071 | -35.305
-6 | -0.25 | 0.00856 | -0.072 | -29.191
-5.5 | -0.191 | 0.00838 | -0.072 | -22.786
-5 | -0.131 | 0.00818 | -0.073 | -16.053
-4.5 | -0.071 | 0.00803 | -0.074 | -8.856
-4 | -0.01 | 0.0079 | -0.074 | -1.322
-3.5 | 0.051 | 0.00773 | -0.075 | 6.549
-3 | 0.112 | 0.00762 | -0.076 | 14.68
-2.5 | 0.173 | 0.00758 | -0.076 | 22.867
-2 | 0.235 | 0.00742 | -0.077 | 31.619
-1.5 | 0.297 | 0.00587 | -0.078 | 50.593
-1 | 0.358 | 0.00594 | -0.078 | 60.345
-0.5 | 0.42 | 0.00602 | -0.079 | 69.719
0 | 0.481 | 0.00612 | -0.08 | 78.609
0.5 | 0.543 | 0.00625 | -0.08 | 86.843
1 | 0.604 | 0.00633 | -0.081 | 95.398
1.5 | 0.665 | 0.00651 | -0.082 | 102.127
2 | 0.726 | 0.00662 | -0.082 | 109.691
2.5 | 0.787 | 0.00674 | -0.083 | 116.755
3 | 0.848 | 0.0069 | -0.084 | 122.952
3.5 | 0.909 | 0.00709 | -0.084 | 128.242
4 | 0.965 | 0.0071 | -0.084 | 135.765
4.5 | 1.023 | 0.00726 | -0.085 | 140.841
5 | 1.074 | 0.00695 | -0.085 | 154.485
5.5 | 1.129 | 0.00712 | -0.086 | 158.495
6 | 1.183 | 0.00732 | -0.086 | 161.587
6.5 | 1.236 | 0.00755 | -0.087 | 163.695
7 | 1.288 | 0.00779 | -0.087 | 165.4
7.5 | 1.337 | 0.00817 | -0.088 | 163.722
8 | 1.384 | 0.00859 | -0.088 | 161.147
8.5 | 1.403 | 0.0181 | -0.087 | 77.528
9 | 1.445 | 0.01921 | -0.087 | 75.238
9.5 | 1.484 | 0.02024 | -0.088 | 73.347
10 | 1.521 | 0.02131 | -0.088 | 71.363
10.5 | 1.554 | 0.02248 | -0.089 | 69.141
11 | 1.583 | 0.02377 | -0.089 | 66.588
11.5 | 1.606 | 0.02512 | -0.089 | 63.917
12 | 1.624 | 0.02662 | -0.09 | 61.016
12.5 | 1.639 | 0.02816 | -0.09 | 58.197
13 | 1.648 | 0.02987 | -0.091 | 55.159
13.5 | 1.653 | 0.03149 | -0.091 | 52.492
14 | 1.653 | 0.03342 | -0.091 | 49.455
14.5 | 1.646 | 0.03533 | -0.092 | 46.599
15 | 1.632 | 0.03768 | -0.092 | 43.313
15.5 | 1.613 | 0.03982 | -0.092 | 40.508
16 | 1.589 | 0.04245 | -0.093 | 37.437
16.5 | 1.561 | 0.04519 | -0.093 | 34.543
17 | 1.529 | 0.04832 | -0.093 | 31.652
17.5 | 1.494 | 0.0519 | -0.093 | 28.782
18 | 1.455 | 0.05595 | -0.093 | 26.003
18.5 | 1.414 | 0.06011 | -0.093 | 23.525

## 50. Re 2M Mach 0.00 (2)
BIGFOIL.COM POLAR EXPORT
NACA64-616 a=0.5
NACA64-616 a=0.5 |  |  |  | Cl Max: | 1.5756 | at alpha= | 20 | deg
XFOIL ncrit=9 |  |  |  | L/D Max: | 185.839 | at alpha= | 6 | deg
Re: | 2000000 |  |  | Cd Min: | 0.17458 | at alpha= | -19.5 | deg
Mach: | 0 |  |  | Cl=0 at alpha= | -4.0137 | deg
|  |  |  | @ Cl=0.1, Cd= | 0.0075984
|  |  |  | @ Cl=0.4, Cd= | 0.0057539
|  |  |  | @ Cl=0.6, Cd= | 0.005689
alpha (deg) | Cl | Cd | Cm | Cl/Cd
-19.5 | -0.5813 | 0.17458 | -0.0087 | -3.3297
-18.5 | -0.9999 | 0.06948 | -0.0727 | -14.3912
-18 | -1.0835 | 0.0503 | -0.0854 | -21.5408
-17.5 | -1.12 | 0.04036 | -0.0907 | -27.7502
-17 | -1.1334 | 0.03397 | -0.0932 | -33.3647
-16.5 | -1.1343 | 0.02957 | -0.0938 | -38.3598
-16 | -1.1339 | 0.02601 | -0.0927 | -43.5948
-15.5 | -1.1282 | 0.02349 | -0.0899 | -48.0289
-15 | -1.1204 | 0.02168 | -0.0852 | -51.679
-14.5 | -1.0969 | 0.02003 | -0.0821 | -54.7629
-14 | -1.0646 | 0.0184 | -0.08 | -57.8587
-13.5 | -1.0267 | 0.01697 | -0.0785 | -60.5009
-13 | -0.9881 | 0.01537 | -0.077 | -64.2876
-12.5 | -0.9392 | 0.01465 | -0.0766 | -64.1092
-12 | -0.8871 | 0.01421 | -0.0765 | -62.4279
-11.5 | -0.8335 | 0.01385 | -0.0765 | -60.1805
-11 | -0.782 | 0.01323 | -0.0764 | -59.1081
-10.5 | -0.7279 | 0.01283 | -0.0765 | -56.7342
-10 | -0.6736 | 0.01244 | -0.0766 | -54.1479
-9.5 | -0.6189 | 0.01201 | -0.0768 | -51.5321
-9 | -0.5635 | 0.01168 | -0.077 | -48.2449
-8.5 | -0.5107 | 0.01092 | -0.077 | -46.7674
-8 | -0.455 | 0.0105 | -0.0773 | -43.3333
-7.5 | -0.399 | 0.01015 | -0.0776 | -39.3103
-7 | -0.3424 | 0.00978 | -0.078 | -35.0102
-6.5 | -0.2856 | 0.00944 | -0.0785 | -30.2542
-6 | -0.2292 | 0.00908 | -0.0789 | -25.2423
-5.5 | -0.1717 | 0.00875 | -0.0794 | -19.6229
-5 | -0.1139 | 0.00852 | -0.08 | -13.3685
-4.5 | -0.0567 | 0.00819 | -0.0805 | -6.9231
-4 | 0.0016 | 0.00799 | -0.0811 | 0.20025
-3.5 | 0.0597 | 0.00773 | -0.0818 | 7.7232
-3 | 0.1179 | 0.00754 | -0.0824 | 15.6366
-2.5 | 0.1755 | 0.00725 | -0.0831 | 24.2069
-2 | 0.2332 | 0.00682 | -0.0838 | 34.1935
-1.5 | 0.2891 | 0.00604 | -0.0846 | 47.8642
-1 | 0.3467 | 0.00579 | -0.0853 | 59.8791
-0.5 | 0.4057 | 0.00575 | -0.0861 | 70.5565
0 | 0.4648 | 0.00572 | -0.0869 | 81.2587
0.5 | 0.5234 | 0.00568 | -0.0877 | 92.1479
1 | 0.5816 | 0.0057 | -0.0885 | 102.0351
2 | 0.6991 | 0.00563 | -0.0901 | 124.1741
3 | 0.8146 | 0.0056 | -0.0915 | 145.4643
3.5 | 0.8721 | 0.00559 | -0.0921 | 156.0107
4 | 0.9287 | 0.00564 | -0.0926 | 164.6631
4.5 | 0.9846 | 0.00569 | -0.0929 | 173.0404
5 | 1.0382 | 0.00577 | -0.0927 | 179.9307
5.5 | 1.0885 | 0.00588 | -0.0918 | 185.119
6 | 1.1522 | 0.0062 | -0.0941 | 185.8387
6.5 | 1.2044 | 0.00661 | -0.0941 | 182.2088
7 | 1.2471 | 0.00756 | -0.0926 | 164.9603
7.5 | 1.272 | 0.00924 | -0.0883 | 137.6623
8 | 1.2775 | 0.01094 | -0.0805 | 116.7733
8.5 | 1.2763 | 0.0128 | -0.0725 | 99.7109
9 | 1.2802 | 0.01512 | -0.0665 | 84.6693
9.5 | 1.2891 | 0.01757 | -0.0619 | 73.3694
10 | 1.3011 | 0.02011 | -0.0581 | 64.6992
10.5 | 1.3091 | 0.02308 | -0.0544 | 56.7201
11 | 1.3233 | 0.02581 | -0.0516 | 51.2708
11.5 | 1.3392 | 0.02856 | -0.0492 | 46.8908
12 | 1.3598 | 0.03114 | -0.0474 | 43.6673
12.5 | 1.3791 | 0.03391 | -0.0457 | 40.6694
13 | 1.3991 | 0.03674 | -0.0443 | 38.0811
13.5 | 1.4164 | 0.03988 | -0.0429 | 35.5165
14 | 1.4367 | 0.04288 | -0.0419 | 33.5051
14.5 | 1.4534 | 0.04629 | -0.0409 | 31.3977
15 | 1.469 | 0.04991 | -0.04 | 29.433
15.5 | 1.4878 | 0.05329 | -0.0395 | 27.9189
16 | 1.5033 | 0.05709 | -0.039 | 26.3321
16.5 | 1.514 | 0.06155 | -0.0387 | 24.5979
17 | 1.5265 | 0.06591 | -0.0386 | 23.1604
17.5 | 1.54 | 0.07028 | -0.0388 | 21.9124
18 | 1.5527 | 0.07486 | -0.0392 | 20.7414
18.5 | 1.5616 | 0.07996 | -0.0398 | 19.5298
19 | 1.562 | 0.0864 | -0.0408 | 18.0787
19.5 | 1.5702 | 0.09187 | -0.042 | 17.0915
20 | 1.5756 | 0.09782 | -0.0435 | 16.1071

## 51. Re 2M Mach 0.10 (1)
BIGFOIL.COM POLAR EXPORT
NACA64-616 a=0.5
NACA64-616 a=0.5 |  |  |  | Cl Max: | 1.645 | at alpha= | 13.5 | deg
JavaFoil+Calcfoil stall+Eppler ext transition |  |  |  | L/D Max: | 164.447 | at alpha= | 7 | deg
Re: | 2000000 |  |  | Cd Min: | 0.0059 | at alpha= | -1.5 | deg
Mach: | 0.1 |  |  | Cl=0 at alpha= | -3.918 | deg
|  |  |  | @ Cl=0.1, Cd= | 0.0076877
|  |  |  | @ Cl=0.4, Cd= | 0.0060274
|  |  |  | @ Cl=0.6, Cd= | 0.0063642
alpha (deg) | Cl | Cd | Cm | Cl/Cd
-19 | -0.555 | 0.16364 | -0.029 | -3.393
-18.5 | -0.573 | 0.15659 | -0.029 | -3.657
-18 | -0.589 | 0.14971 | -0.03 | -3.936
-17.5 | -0.605 | 0.14265 | -0.03 | -4.241
-17 | -0.619 | 0.13293 | -0.031 | -4.658
-16.5 | -0.632 | 0.12617 | -0.031 | -5.008
-16 | -0.643 | 0.11974 | -0.031 | -5.368
-15.5 | -0.652 | 0.11349 | -0.032 | -5.743
-15 | -0.658 | 0.10723 | -0.032 | -6.133
-14.5 | -0.661 | 0.10164 | -0.033 | -6.506
-14 | -0.662 | 0.09517 | -0.034 | -6.952
-13.5 | -0.659 | 0.08968 | -0.035 | -7.349
-13 | -0.652 | 0.08565 | -0.035 | -7.61
-12.5 | -0.643 | 0.07823 | -0.037 | -8.225
-12 | -0.629 | 0.07488 | -0.037 | -8.395
-11.5 | -0.614 | 0.06744 | -0.04 | -9.102
-11 | -0.595 | 0.06085 | -0.042 | -9.786
-10.5 | -0.571 | 0.05667 | -0.044 | -10.074
-10 | -0.619 | 0.01687 | -0.063 | -36.684
-9.5 | -0.601 | 0.01241 | -0.066 | -48.443
-9 | -0.573 | 0.01059 | -0.068 | -54.092
-8.5 | -0.526 | 0.01068 | -0.069 | -49.24
-8 | -0.476 | 0.00971 | -0.07 | -48.986
-7.5 | -0.422 | 0.00864 | -0.07 | -48.836
-7 | -0.366 | 0.00904 | -0.071 | -40.535
-6.5 | -0.309 | 0.0088 | -0.072 | -35.124
-6 | -0.251 | 0.00857 | -0.072 | -29.282
-5.5 | -0.192 | 0.00838 | -0.073 | -22.892
-5 | -0.132 | 0.00819 | -0.073 | -16.108
-4.5 | -0.071 | 0.00803 | -0.074 | -8.896
-4 | -0.01 | 0.0079 | -0.075 | -1.327
-3.5 | 0.051 | 0.00776 | -0.075 | 6.548
-3 | 0.112 | 0.00767 | -0.076 | 14.661
-2.5 | 0.174 | 0.0076 | -0.077 | 22.896
-2 | 0.236 | 0.00746 | -0.077 | 31.633
-1.5 | 0.298 | 0.0059 | -0.078 | 50.577
-1 | 0.36 | 0.00595 | -0.079 | 60.552
-0.5 | 0.422 | 0.00607 | -0.079 | 69.522
0 | 0.484 | 0.00617 | -0.08 | 78.407
0.5 | 0.545 | 0.00624 | -0.081 | 87.341
1 | 0.607 | 0.00638 | -0.081 | 95.175
1.5 | 0.668 | 0.00651 | -0.082 | 102.684
2 | 0.73 | 0.00662 | -0.083 | 110.294
2.5 | 0.791 | 0.00676 | -0.083 | 117.118
3 | 0.853 | 0.00694 | -0.084 | 122.829
3.5 | 0.911 | 0.00655 | -0.084 | 139.06
4 | 0.969 | 0.00712 | -0.085 | 135.993
4.5 | 1.028 | 0.00731 | -0.085 | 140.519
5 | 1.078 | 0.007 | -0.086 | 154.128
5.5 | 1.134 | 0.00718 | -0.086 | 157.971
6 | 1.188 | 0.00737 | -0.087 | 161.275
6.5 | 1.241 | 0.0076 | -0.087 | 163.312
7 | 1.293 | 0.00786 | -0.088 | 164.447
7.5 | 1.343 | 0.00823 | -0.088 | 163.088
8 | 1.389 | 0.0087 | -0.089 | 159.738
8.5 | 1.408 | 0.01833 | -0.087 | 76.836
9 | 1.45 | 0.01946 | -0.088 | 74.5
9.5 | 1.489 | 0.0205 | -0.088 | 72.611
10 | 1.524 | 0.02162 | -0.089 | 70.505
10.5 | 1.557 | 0.02283 | -0.089 | 68.196
11 | 1.585 | 0.02415 | -0.089 | 65.632
11.5 | 1.607 | 0.02552 | -0.09 | 62.954
12 | 1.624 | 0.02703 | -0.09 | 60.075
12.5 | 1.636 | 0.02873 | -0.091 | 56.941
13 | 1.643 | 0.03036 | -0.091 | 54.114
13.5 | 1.645 | 0.03223 | -0.091 | 51.035
14 | 1.642 | 0.03408 | -0.092 | 48.179
14.5 | 1.632 | 0.03624 | -0.092 | 45.025
15 | 1.613 | 0.03833 | -0.092 | 42.097
15.5 | 1.59 | 0.04076 | -0.093 | 39.007
16 | 1.562 | 0.04351 | -0.093 | 35.886
16.5 | 1.528 | 0.04681 | -0.093 | 32.634
17 | 1.491 | 0.04977 | -0.093 | 29.963
17.5 | 1.45 | 0.05364 | -0.094 | 27.033
18 | 1.405 | 0.05811 | -0.094 | 24.178
18.5 | 1.357 | 0.06362 | -0.093 | 21.328

## 52. Re 2M Mach 0.10 (2)
BIGFOIL.COM POLAR EXPORT
NACA64-616 a=0.5
NACA64-616 a=0.5 |  |  |  | Cl Max: | 1.5662 | at alpha= | 20 | deg
XFOIL ncrit=9 |  |  |  | L/D Max: | 186.164 | at alpha= | 6 | deg
Re: | 2000000 |  |  | Cd Min: | 0.18732 | at alpha= | -20 | deg
Mach: | 0.1 |  |  | Cl=0 at alpha= | -4.0146 | deg
|  |  |  | @ Cl=0.1, Cd= | 0.0076207
|  |  |  | @ Cl=0.4, Cd= | 0.0057671
|  |  |  | @ Cl=0.6, Cd= | 0.0057026
alpha (deg) | Cl | Cd | Cm | Cl/Cd
-20 | -0.5771 | 0.18732 | -0.0019 | -3.0808
-19.5 | -0.5736 | 0.17784 | -0.0074 | -3.2254
-19 | -0.5675 | 0.16915 | -0.0127 | -3.355
-18.5 | -0.5686 | 0.15854 | -0.019 | -3.5865
-18 | -0.5921 | 0.14289 | -0.028 | -4.1437
-17.5 | -1.0622 | 0.04884 | -0.0879 | -21.7486
-17 | -1.0924 | 0.03964 | -0.0929 | -27.558
-16.5 | -1.1024 | 0.03358 | -0.0953 | -32.8291
-16 | -1.1092 | 0.02872 | -0.0958 | -38.6212
-15.5 | -1.1085 | 0.02533 | -0.0941 | -43.7623
-15 | -1.1045 | 0.02288 | -0.0904 | -48.2736
-14.5 | -1.0931 | 0.02112 | -0.0856 | -51.7566
-14 | -1.0648 | 0.01934 | -0.0831 | -55.0569
-13.5 | -1.0291 | 0.01777 | -0.0811 | -57.9122
-12.5 | -0.9466 | 0.01492 | -0.0784 | -63.445
-11.5 | -0.8409 | 0.01396 | -0.078 | -60.2364
-10.5 | -0.7335 | 0.01299 | -0.0777 | -56.4665
-10 | -0.6785 | 0.0126 | -0.0778 | -53.8492
-9.5 | -0.6235 | 0.01215 | -0.0779 | -51.3169
-9 | -0.5676 | 0.0118 | -0.078 | -48.1017
-8.5 | -0.5141 | 0.01105 | -0.0779 | -46.5249
-8 | -0.4582 | 0.0106 | -0.0782 | -43.2264
-7.5 | -0.4017 | 0.01024 | -0.0784 | -39.2285
-7 | -0.3447 | 0.00985 | -0.0788 | -34.9949
-6.5 | -0.2871 | 0.00959 | -0.0792 | -29.9374
-6 | -0.2307 | 0.00912 | -0.0795 | -25.2961
-5.5 | -0.1728 | 0.00879 | -0.08 | -19.6587
-5 | -0.1147 | 0.00854 | -0.0805 | -13.4309
-4 | 0.0017 | 0.008 | -0.0817 | 0.2125
-3.5 | 0.0602 | 0.00775 | -0.0823 | 7.7677
-3 | 0.1187 | 0.00756 | -0.0829 | 15.7011
-2.5 | 0.1769 | 0.00727 | -0.0836 | 24.3329
-2 | 0.2349 | 0.00684 | -0.0844 | 34.3421
-1.5 | 0.2912 | 0.00609 | -0.0851 | 47.8161
-1 | 0.3488 | 0.00581 | -0.0858 | 60.0344
-0.5 | 0.4084 | 0.00576 | -0.0866 | 70.9028
0 | 0.4678 | 0.00573 | -0.0874 | 81.6405
0.5 | 0.5267 | 0.0057 | -0.0882 | 92.4035
1 | 0.5854 | 0.00571 | -0.089 | 102.5219
1.5 | 0.6448 | 0.00568 | -0.0898 | 113.5211
2 | 0.7036 | 0.00566 | -0.0907 | 124.311
2.5 | 0.7615 | 0.00568 | -0.0913 | 134.0669
3 | 0.82 | 0.00563 | -0.0921 | 145.6483
3.5 | 0.8777 | 0.00563 | -0.0926 | 155.897
4 | 0.9348 | 0.00567 | -0.0931 | 164.8677
4.5 | 0.991 | 0.00573 | -0.0934 | 172.9494
5 | 1.0451 | 0.00581 | -0.0932 | 179.8795
5.5 | 1.0956 | 0.00592 | -0.0922 | 185.0676
6 | 1.1598 | 0.00623 | -0.0945 | 186.1637
6.5 | 1.2119 | 0.00667 | -0.0943 | 181.6942
7 | 1.2538 | 0.00767 | -0.0926 | 163.4681
7.5 | 1.2771 | 0.00937 | -0.088 | 136.2967
8 | 1.277 | 0.01112 | -0.0792 | 114.8381
8.5 | 1.2762 | 0.01313 | -0.0715 | 97.1973
9 | 1.2799 | 0.01558 | -0.0656 | 82.1502
9.5 | 1.2881 | 0.01815 | -0.061 | 70.9697
10 | 1.2993 | 0.02081 | -0.0572 | 62.4363
10.5 | 1.3068 | 0.0239 | -0.0535 | 54.6778
11 | 1.3206 | 0.02674 | -0.0507 | 49.3867
11.5 | 1.3366 | 0.02959 | -0.0484 | 45.1707
12 | 1.3572 | 0.03224 | -0.0466 | 42.0968
12.5 | 1.377 | 0.03506 | -0.045 | 39.2755
13 | 1.3963 | 0.03804 | -0.0435 | 36.7061
13.5 | 1.4145 | 0.04119 | -0.0422 | 34.3409
14 | 1.4348 | 0.04426 | -0.0412 | 32.4175
14.5 | 1.4506 | 0.04783 | -0.0401 | 30.3282
15 | 1.4675 | 0.05144 | -0.0394 | 28.5284
15.5 | 1.4845 | 0.05511 | -0.0388 | 26.937
16 | 1.4991 | 0.05913 | -0.0384 | 25.3526
16.5 | 1.5081 | 0.06389 | -0.0381 | 23.6046
17 | 1.5241 | 0.06795 | -0.0381 | 22.4297
17.5 | 1.5363 | 0.07263 | -0.0383 | 21.1524
18 | 1.5467 | 0.07761 | -0.0388 | 19.9291
18.5 | 1.5521 | 0.08334 | -0.0396 | 18.6237
19 | 1.5556 | 0.08953 | -0.0407 | 17.3752
19.5 | 1.5619 | 0.0954 | -0.0421 | 16.3721
20 | 1.5662 | 0.10169 | -0.0438 | 15.4017

## 53. Re 2M Mach 0.25 (1)
BIGFOIL.COM POLAR EXPORT
NACA64-616 a=0.5
NACA64-616 a=0.5 |  |  |  | Cl Max: | 1.607 | at alpha= | 12 | deg
JavaFoil+Calcfoil stall+Eppler ext transition |  |  |  | L/D Max: | 159.873 | at alpha= | 7 | deg
Re: | 2000000 |  |  | Cd Min: | 0.00594 | at alpha= | -1.5 | deg
Mach: | 0.25 |  |  | Cl=0 at alpha= | -3.9127 | deg
|  |  |  | @ Cl=0.1, Cd= | 0.0077986
|  |  |  | @ Cl=0.4, Cd= | 0.0060871
|  |  |  | @ Cl=0.6, Cd= | 0.0064475
alpha (deg) | Cl | Cd | Cm | Cl/Cd
-17 | -0.296 | 0.15424 | -0.029 | -1.921
-16.5 | -0.347 | 0.14633 | -0.03 | -2.371
-16 | -0.393 | 0.13469 | -0.03 | -2.915
-15.5 | -0.434 | 0.12736 | -0.031 | -3.407
-15 | -0.471 | 0.11914 | -0.032 | -3.951
-14.5 | -0.503 | 0.11167 | -0.032 | -4.5
-14 | -0.529 | 0.10273 | -0.033 | -5.151
-13.5 | -0.55 | 0.09911 | -0.033 | -5.549
-13 | -0.565 | 0.09064 | -0.034 | -6.236
-12.5 | -0.574 | 0.08549 | -0.034 | -6.716
-12 | -0.577 | 0.08031 | -0.035 | -7.18
-11.5 | -0.574 | 0.07378 | -0.037 | -7.773
-11 | -0.564 | 0.06855 | -0.038 | -8.231
-10.5 | -0.548 | 0.06457 | -0.039 | -8.489
-10 | -0.528 | 0.05902 | -0.041 | -8.949
-9.5 | -0.507 | 0.05108 | -0.046 | -9.923
-9 | -0.555 | 0.01329 | -0.068 | -41.717
-8.5 | -0.523 | 0.01195 | -0.07 | -43.76
-8 | -0.483 | 0.01061 | -0.072 | -45.508
-7.5 | -0.43 | 0.00891 | -0.072 | -48.219
-7 | -0.374 | 0.00931 | -0.073 | -40.129
-6.5 | -0.316 | 0.00897 | -0.074 | -35.244
-6 | -0.257 | 0.00876 | -0.074 | -29.32
-5.5 | -0.197 | 0.0085 | -0.075 | -23.124
-5 | -0.135 | 0.00836 | -0.076 | -16.19
-4.5 | -0.073 | 0.00813 | -0.076 | -9.022
-4 | -0.011 | 0.00798 | -0.077 | -1.349
-3.5 | 0.052 | 0.00789 | -0.077 | 6.62
-3 | 0.115 | 0.00777 | -0.078 | 14.857
-2.5 | 0.179 | 0.00765 | -0.079 | 23.376
-2 | 0.242 | 0.00755 | -0.08 | 32.094
-1.5 | 0.307 | 0.00594 | -0.08 | 51.602
-1 | 0.37 | 0.00603 | -0.081 | 61.4
-0.5 | 0.433 | 0.00615 | -0.082 | 70.516
0 | 0.497 | 0.00624 | -0.082 | 79.66
0.5 | 0.56 | 0.00636 | -0.083 | 88.075
1 | 0.624 | 0.0065 | -0.084 | 95.875
1.5 | 0.687 | 0.00668 | -0.084 | 102.879
2 | 0.75 | 0.00679 | -0.085 | 110.466
2.5 | 0.813 | 0.00695 | -0.086 | 116.926
3 | 0.871 | 0.00704 | -0.086 | 123.73
3.5 | 0.932 | 0.00718 | -0.086 | 129.841
4 | 0.993 | 0.00734 | -0.087 | 135.138
4.5 | 1.053 | 0.00753 | -0.087 | 139.741
5 | 1.104 | 0.00726 | -0.088 | 152.183
5.5 | 1.161 | 0.00746 | -0.088 | 155.549
6 | 1.216 | 0.0077 | -0.089 | 157.852
6.5 | 1.27 | 0.00797 | -0.089 | 159.351
7 | 1.322 | 0.00827 | -0.09 | 159.873
7.5 | 1.371 | 0.00873 | -0.09 | 156.985
8 | 1.392 | 0.01856 | -0.089 | 75.02
8.5 | 1.435 | 0.01968 | -0.089 | 72.922
9 | 1.475 | 0.02085 | -0.09 | 70.709
9.5 | 1.51 | 0.02209 | -0.09 | 68.385
10 | 1.542 | 0.02334 | -0.091 | 66.087
10.5 | 1.57 | 0.02475 | -0.091 | 63.425
11 | 1.59 | 0.02626 | -0.092 | 60.553
11.5 | 1.602 | 0.02795 | -0.092 | 57.307
12 | 1.607 | 0.02965 | -0.092 | 54.189
12.5 | 1.604 | 0.03152 | -0.093 | 50.879
13 | 1.593 | 0.03351 | -0.093 | 47.537
13.5 | 1.574 | 0.03606 | -0.093 | 43.636
14 | 1.546 | 0.03834 | -0.094 | 40.333
14.5 | 1.507 | 0.04104 | -0.094 | 36.717
15 | 1.454 | 0.044 | -0.094 | 33.055
15.5 | 1.392 | 0.04784 | -0.094 | 29.098
16 | 1.321 | 0.0521 | -0.094 | 25.35
16.5 | 1.24 | 0.05787 | -0.094 | 21.432
17 | 1.137 | 0.07254 | -0.092 | 15.675

## 54. Re 2M Mach 0.25 (2)
BIGFOIL.COM POLAR EXPORT
NACA64-616 a=0.5
NACA64-616 a=0.5 |  |  |  | Cl Max: | 1.511 | at alpha= | 19 | deg
XFOIL ncrit=9 |  |  |  | L/D Max: | 186.233 | at alpha= | 6 | deg
Re: | 2000000 |  |  | Cd Min: | 0.22059 | at alpha= | -20 | deg
Mach: | 0.25 |  |  | Cl=0 at alpha= | -4.0173 | deg
|  |  |  | @ Cl=0.1, Cd= | 0.007763
|  |  |  | @ Cl=0.4, Cd= | 0.0058451
|  |  |  | @ Cl=0.6, Cd= | 0.0058132
alpha (deg) | Cl | Cd | Cm | Cl/Cd
-20 | -0.5038 | 0.22059 | 0.0071 | -2.2839
-19.5 | -0.4865 | 0.2136 | 0.0029 | -2.2776
-18 | -0.5081 | 0.16867 | -0.0169 | -3.0124
-17 | -0.5071 | 0.14745 | -0.0294 | -3.4391
-16.5 | -0.5081 | 0.13709 | -0.0356 | -3.7063
-16 | -0.554 | 0.11766 | -0.0472 | -4.7085
-15.5 | -0.8936 | 0.05274 | -0.0923 | -16.9435
-15 | -0.9509 | 0.03969 | -0.1013 | -23.9582
-14.5 | -0.981 | 0.03165 | -0.1048 | -30.9953
-14 | -0.9962 | 0.02654 | -0.104 | -37.5358
-13.5 | -1.003 | 0.02322 | -0.0996 | -43.1955
-13 | -0.9939 | 0.02073 | -0.0944 | -47.945
-12.5 | -0.9625 | 0.01859 | -0.0913 | -51.7751
-12 | -0.9227 | 0.01676 | -0.0889 | -55.0537
-11 | -0.8216 | 0.01454 | -0.086 | -56.5062
-10.5 | -0.7624 | 0.01419 | -0.0854 | -53.728
-10 | -0.7059 | 0.01356 | -0.0847 | -52.0575
-9.5 | -0.6474 | 0.0131 | -0.0842 | -49.4198
-9 | -0.5892 | 0.01263 | -0.0839 | -46.6508
-8.5 | -0.5308 | 0.01211 | -0.0835 | -43.8315
-8 | -0.4751 | 0.01128 | -0.0831 | -42.1188
-7.5 | -0.4165 | 0.01076 | -0.0829 | -38.7082
-7 | -0.3574 | 0.01028 | -0.0829 | -34.7665
-6.5 | -0.2979 | 0.00992 | -0.083 | -30.0302
-6 | -0.2387 | 0.00942 | -0.0832 | -25.3397
-5.5 | -0.1789 | 0.00902 | -0.0834 | -19.8337
-5 | -0.1188 | 0.00873 | -0.0837 | -13.6082
-4.5 | -0.0586 | 0.00839 | -0.0841 | -6.9845
-4 | 0.0021 | 0.00811 | -0.0846 | 0.25894
-3.5 | 0.0627 | 0.00788 | -0.0852 | 7.9569
-3 | 0.1233 | 0.00769 | -0.0858 | 16.0338
-2.5 | 0.1841 | 0.00741 | -0.0865 | 24.8448
-2 | 0.2441 | 0.00703 | -0.0871 | 34.7226
-1.5 | 0.3023 | 0.00634 | -0.0878 | 47.6814
-1 | 0.3616 | 0.00587 | -0.0886 | 61.6014
-0.5 | 0.4232 | 0.00583 | -0.0894 | 72.5901
0 | 0.4844 | 0.00583 | -0.0902 | 83.0875
0.5 | 0.5451 | 0.00584 | -0.091 | 93.339
1 | 0.6066 | 0.00581 | -0.0919 | 104.4062
1.5 | 0.6678 | 0.00581 | -0.0927 | 114.9398
2 | 0.7282 | 0.00585 | -0.0934 | 124.4786
2.5 | 0.789 | 0.00582 | -0.0942 | 135.567
3 | 0.8495 | 0.00578 | -0.0949 | 146.9723
4 | 0.9686 | 0.00583 | -0.0959 | 166.1407
4.5 | 1.0266 | 0.00593 | -0.096 | 173.1197
5 | 1.0825 | 0.00605 | -0.0956 | 178.9256
5.5 | 1.1343 | 0.00616 | -0.0943 | 184.1396
6 | 1.2012 | 0.00645 | -0.0965 | 186.2326
6.5 | 1.2541 | 0.00695 | -0.0958 | 180.446
7 | 1.2872 | 0.00833 | -0.0922 | 154.5258
7.5 | 1.2939 | 0.01013 | -0.0842 | 127.7295
8 | 1.2797 | 0.01246 | -0.0738 | 102.7047
8.5 | 1.2764 | 0.0153 | -0.0668 | 83.4248
9 | 1.277 | 0.01844 | -0.0612 | 69.2516
9.5 | 1.2814 | 0.02169 | -0.0567 | 59.0779
10 | 1.2888 | 0.02497 | -0.0528 | 51.6139
10.5 | 1.2948 | 0.02857 | -0.0494 | 45.3203
11 | 1.3105 | 0.03173 | -0.0469 | 41.3016
11.5 | 1.3286 | 0.03486 | -0.0448 | 38.1124
12 | 1.3465 | 0.03816 | -0.043 | 35.2856
12.5 | 1.3681 | 0.04125 | -0.0415 | 33.1661
13 | 1.3848 | 0.0449 | -0.04 | 30.8419
13.5 | 1.4048 | 0.04835 | -0.0388 | 29.0548
14 | 1.4213 | 0.05227 | -0.0378 | 27.1915
14.5 | 1.4366 | 0.05641 | -0.0369 | 25.4671
15 | 1.4541 | 0.06047 | -0.0363 | 24.0466
15.5 | 1.4682 | 0.06502 | -0.0358 | 22.5807
16 | 1.4758 | 0.07044 | -0.0357 | 20.9512
16.5 | 1.489 | 0.07542 | -0.0358 | 19.7428
17 | 1.4994 | 0.08084 | -0.0362 | 18.5477
17.5 | 1.5054 | 0.08701 | -0.037 | 17.3015
18 | 1.504 | 0.09431 | -0.0384 | 15.9474
18.5 | 1.5097 | 0.10083 | -0.04 | 14.9727
19 | 1.511 | 0.10817 | -0.042 | 13.9688
19.5 | 1.5095 | 0.11601 | -0.0447 | 13.0118
20 | 1.5075 | 0.12409 | -0.0478 | 12.1484

## 55. Re 2M Mach 0.50 (1)
BIGFOIL.COM POLAR EXPORT
NACA64-616 a=0.5
NACA64-616 a=0.5 |  |  |  | Cl Max: | 1.508 | at alpha= | 8.5 | deg
JavaFoil+Calcfoil stall+Eppler ext transition |  |  |  | L/D Max: | 141.111 | at alpha= | 6 | deg
Re: | 2000000 |  |  | Cd Min: | 0.00636 | at alpha= | -1.5 | deg
Mach: | 0.5 |  |  | Cl=0 at alpha= | -3.9143 | deg
|  |  |  | @ Cl=0.1, Cd= | 0.0082331
|  |  |  | @ Cl=0.4, Cd= | 0.0064403
|  |  |  | @ Cl=0.6, Cd= | 0.0069283
alpha (deg) | Cl | Cd | Cm | Cl/Cd
-20 | -0.912 | 0.17636 | -0.037 | -5.171
-19.5 | -0.884 | 0.17304 | -0.037 | -5.108
-19 | -0.856 | 0.16728 | -0.037 | -5.117
-18.5 | -0.828 | 0.16256 | -0.037 | -5.094
-18 | -0.799 | 0.159 | -0.037 | -5.026
-17.5 | -0.77 | 0.15322 | -0.036 | -5.027
-17 | -0.742 | 0.14952 | -0.036 | -4.962
-16.5 | -0.714 | 0.14474 | -0.037 | -4.932
-16 | -0.686 | 0.14062 | -0.037 | -4.877
-15.5 | -0.658 | 0.1359 | -0.038 | -4.844
-15 | -0.628 | 0.12809 | -0.036 | -4.905
-14.5 | -0.6 | 0.12377 | -0.035 | -4.846
-14 | -0.572 | 0.12124 | -0.036 | -4.715
-13.5 | -0.543 | 0.14263 | -0.036 | -3.81
-13 | -0.515 | 0.1125 | -0.036 | -4.581
-12.5 | -0.487 | 0.10906 | -0.037 | -4.466
-12 | -0.458 | 0.10061 | -0.035 | -4.552
-11.5 | -0.43 | 0.09708 | -0.035 | -4.425
-11 | -0.401 | 0.09239 | -0.035 | -4.344
-10.5 | -0.373 | 0.0897 | -0.035 | -4.159
-10 | -0.345 | 0.08524 | -0.036 | -4.046
-9.5 | -0.316 | 0.0827 | -0.036 | -3.826
-9 | -0.288 | 0.07344 | -0.037 | -3.924
-8.5 | -0.26 | 0.06336 | -0.037 | -4.103
-8 | -0.344 | 0.05859 | -0.038 | -5.874
-7.5 | -0.345 | 0.05141 | -0.042 | -6.71
-7 | -0.315 | 0.04523 | -0.047 | -6.969
-6.5 | -0.336 | 0.01032 | -0.082 | -32.589
-6 | -0.278 | 0.00961 | -0.083 | -28.9
-5.5 | -0.215 | 0.00921 | -0.084 | -23.342
-5 | -0.149 | 0.00892 | -0.084 | -16.71
-4.5 | -0.081 | 0.00866 | -0.085 | -9.376
-4 | -0.012 | 0.00845 | -0.086 | -1.415
-3.5 | 0.058 | 0.00831 | -0.087 | 6.996
-3 | 0.129 | 0.00818 | -0.087 | 15.728
-2.5 | 0.2 | 0.00806 | -0.088 | 24.752
-2 | 0.271 | 0.00792 | -0.089 | 34.186
-1.5 | 0.343 | 0.00636 | -0.09 | 53.873
-1 | 0.414 | 0.00646 | -0.09 | 64.036
-0.5 | 0.485 | 0.00664 | -0.091 | 73.019
0 | 0.556 | 0.00682 | -0.092 | 81.418
0.5 | 0.621 | 0.00698 | -0.092 | 88.977
1 | 0.69 | 0.00715 | -0.092 | 96.565
1.5 | 0.758 | 0.00732 | -0.093 | 103.597
2 | 0.827 | 0.00753 | -0.094 | 109.754
2.5 | 0.895 | 0.00772 | -0.094 | 115.955
3 | 0.962 | 0.00795 | -0.095 | 120.974
3.5 | 1.03 | 0.00819 | -0.095 | 125.696
4 | 1.097 | 0.0085 | -0.096 | 128.94
4.5 | 1.163 | 0.00882 | -0.096 | 131.822
5 | 1.216 | 0.00914 | -0.097 | 132.999
5.5 | 1.276 | 0.00906 | -0.097 | 140.852
6 | 1.334 | 0.00945 | -0.098 | 141.111
6.5 | 1.388 | 0.00996 | -0.099 | 139.405
7 | 1.438 | 0.01068 | -0.099 | 134.589
7.5 | 1.457 | 0.02339 | -0.098 | 62.265
8 | 1.489 | 0.02521 | -0.098 | 59.069
8.5 | 1.508 | 0.02709 | -0.098 | 55.678
9 | 1.507 | 0.02927 | -0.099 | 51.509
9.5 | 1.471 | 0.03193 | -0.099 | 46.075
10 | 1.349 | 0.03553 | -0.1 | 37.964
10.5 | 0.797 | 0.07638 | -0.049 | 10.432
11 | 0.822 | 0.09177 | -0.044 | 8.955
11.5 | 0.848 | 0.09639 | -0.044 | 8.801
12 | 0.876 | 0.10275 | -0.049 | 8.529
12.5 | 0.902 | 0.10546 | -0.049 | 8.555
13 | 0.929 | 0.10864 | -0.049 | 8.547
13.5 | 0.956 | 0.11425 | -0.053 | 8.372

## 56. Re 2M Mach 0.50 (2)
BIGFOIL.COM POLAR EXPORT
NACA64-616 a=0.5
NACA64-616 a=0.5 |  |  |  | Cl Max: | 1.3945 | at alpha= | 6.5 | deg
XFOIL ncrit=9 |  |  |  | L/D Max: | 177.016 | at alpha= | 5.5 | deg
Re: | 2000000 |  |  | Cd Min: | 0.24184 | at alpha= | -20 | deg
Mach: | 0.5 |  |  | Cl=0 at alpha= | -4.0377 | deg
|  |  |  | @ Cl=0.1, Cd= | 0.0083844
|  |  |  | @ Cl=0.4, Cd= | 0.0066113
|  |  |  | @ Cl=0.6, Cd= | 0.0063251
alpha (deg) | Cl | Cd | Cm | Cl/Cd
-20 | -0.5312 | 0.24184 | 0.0127 | -2.1965
-19.5 | -0.5092 | 0.23345 | 0.0074 | -2.1812
-19 | -0.486 | 0.22613 | 0.0026 | -2.1492
-18.5 | -0.4623 | 0.21891 | -0.0022 | -2.1118
-18 | -0.4407 | 0.21033 | -0.0072 | -2.0953
-17.5 | -0.4185 | 0.20263 | -0.0121 | -2.0653
-17 | -0.4049 | 0.19103 | -0.0175 | -2.1196
-16.5 | -0.3823 | 0.18373 | -0.0223 | -2.0808
-16 | -0.364 | 0.17489 | -0.0273 | -2.0813
-15.5 | -0.3456 | 0.16645 | -0.0323 | -2.0763
-15 | -0.3356 | 0.15576 | -0.0379 | -2.1546
-14.5 | -0.3254 | 0.14582 | -0.0434 | -2.2315
-14 | -0.3098 | 0.13757 | -0.0484 | -2.2519
-13.5 | -0.2999 | 0.12828 | -0.0538 | -2.3379
-13 | -0.2894 | 0.11942 | -0.0591 | -2.4234
-12.5 | -0.2701 | 0.11271 | -0.0633 | -2.3964
-12 | -0.2567 | 0.10503 | -0.068 | -2.4441
-11.5 | -0.25 | 0.0965 | -0.0731 | -2.5907
-11 | -0.2519 | 0.08702 | -0.0789 | -2.8947
-10.5 | -0.2459 | 0.07934 | -0.0838 | -3.0993
-10 | -0.2527 | 0.07008 | -0.0897 | -3.6059
-9 | -0.3544 | 0.03905 | -0.1136 | -9.0755
-8.5 | -0.4015 | 0.03028 | -0.118 | -13.2596
-8 | -0.4421 | 0.02375 | -0.1131 | -18.6147
-7.5 | -0.4321 | 0.01843 | -0.1092 | -23.4455
-7 | -0.3831 | 0.01583 | -0.1065 | -24.2009
-6.5 | -0.3278 | 0.01353 | -0.104 | -24.2276
-6 | -0.2637 | 0.01222 | -0.1022 | -21.5794
-5.5 | -0.2004 | 0.01084 | -0.1006 | -18.4871
-5 | -0.1335 | 0.00996 | -0.0995 | -13.4036
-4.5 | -0.0649 | 0.00939 | -0.0989 | -6.9116
-4 | 0.0053 | 0.00891 | -0.0986 | 0.59484
-3.5 | 0.075 | 0.00847 | -0.0986 | 8.8548
-3 | 0.1451 | 0.00823 | -0.0988 | 17.6306
-2.5 | 0.2154 | 0.00799 | -0.0992 | 26.9587
-2 | 0.2853 | 0.00771 | -0.0998 | 37.0039
-1.5 | 0.3535 | 0.00725 | -0.1003 | 48.7586
-1 | 0.4183 | 0.00636 | -0.1009 | 65.7704
-0.5 | 0.4889 | 0.00626 | -0.1018 | 78.099
0 | 0.5594 | 0.00629 | -0.1026 | 88.9348
0.5 | 0.6287 | 0.00635 | -0.1033 | 99.0079
1 | 0.6995 | 0.00637 | -0.1041 | 109.8116
1.5 | 0.7697 | 0.00643 | -0.1049 | 119.7045
2 | 0.8386 | 0.00657 | -0.1054 | 127.6408
2.5 | 0.9091 | 0.00661 | -0.1061 | 137.534
3 | 0.9786 | 0.00665 | -0.1065 | 147.1579
3.5 | 1.0461 | 0.00676 | -0.1065 | 154.7485
4 | 1.1151 | 0.0068 | -0.1064 | 163.9853
4.5 | 1.1806 | 0.00698 | -0.1056 | 169.1404
5 | 1.2455 | 0.00711 | -0.1044 | 175.1758
5.5 | 1.2993 | 0.00734 | -0.1009 | 177.0163
6 | 1.366 | 0.00784 | -0.1002 | 174.2347
6.5 | 1.3945 | 0.00879 | -0.093 | 158.6462
7 | 1.3737 | 0.01182 | -0.0812 | 116.2183
7.5 | 1.334 | 0.01683 | -0.0701 | 79.2632
8 | 1.3048 | 0.02211 | -0.0618 | 59.014
8.5 | 1.2798 | 0.0277 | -0.055 | 46.2022
9 | 1.2642 | 0.03328 | -0.0499 | 37.9868
9.5 | 1.2598 | 0.03853 | -0.046 | 32.6966
10 | 1.2578 | 0.04396 | -0.0429 | 28.6124
10.5 | 1.2649 | 0.04903 | -0.0404 | 25.7985
11 | 1.2815 | 0.05364 | -0.0385 | 23.8908
11.5 | 1.3005 | 0.05827 | -0.0368 | 22.3185

## 57. Re 3M Mach 0.00 (1)
BIGFOIL.COM POLAR EXPORT
NACA64-616 a=0.5
NACA64-616 a=0.5 |  |  |  | Cl Max: | 1.658 | at alpha= | 14 | deg
JavaFoil+Calcfoil stall+Eppler ext transition |  |  |  | L/D Max: | 174.992 | at alpha= | 6.5 | deg
Re: | 3000000 |  |  | Cd Min: | 0.00559 | at alpha= | -1.5 | deg
Mach: | 0 |  |  | Cl=0 at alpha= | -3.918 | deg
|  |  |  | @ Cl=0.1, Cd= | 0.0072077
|  |  |  | @ Cl=0.4, Cd= | 0.0056877
|  |  |  | @ Cl=0.6, Cd= | 0.0059454
alpha (deg) | Cl | Cd | Cm | Cl/Cd
-19.5 | -0.587 | 0.16169 | -0.029 | -3.632
-19 | -0.603 | 0.15582 | -0.03 | -3.867
-18.5 | -0.617 | 0.14864 | -0.03 | -4.148
-18 | -0.63 | 0.14366 | -0.03 | -4.387
-17.5 | -0.643 | 0.13439 | -0.031 | -4.783
-17 | -0.654 | 0.12752 | -0.031 | -5.128
-16.5 | -0.664 | 0.12183 | -0.032 | -5.447
-16 | -0.671 | 0.11628 | -0.032 | -5.769
-15.5 | -0.677 | 0.10867 | -0.033 | -6.227
-15 | -0.68 | 0.10273 | -0.034 | -6.618
-14.5 | -0.681 | 0.09693 | -0.035 | -7.022
-14 | -0.677 | 0.09305 | -0.034 | -7.279
-13.5 | -0.674 | 0.0852 | -0.037 | -7.906
-13 | -0.664 | 0.08167 | -0.036 | -8.125
-12.5 | -0.654 | 0.07379 | -0.039 | -8.867
-12 | -0.642 | 0.06692 | -0.041 | -9.588
-11.5 | -0.627 | 0.05948 | -0.044 | -10.54
-11 | -0.648 | 0.03106 | -0.056 | -20.857
-10.5 | -0.631 | 0.02441 | -0.059 | -25.829
-10 | -0.639 | 0.01243 | -0.065 | -51.37
-9.5 | -0.611 | 0.01087 | -0.067 | -56.221
-9 | -0.572 | 0.00978 | -0.068 | -58.515
-8.5 | -0.525 | 0.00935 | -0.069 | -56.111
-8 | -0.474 | 0.00902 | -0.069 | -52.612
-7.5 | -0.421 | 0.00807 | -0.07 | -52.143
-7 | -0.365 | 0.00771 | -0.071 | -47.331
-6.5 | -0.308 | 0.00815 | -0.071 | -37.795
-6 | -0.25 | 0.00797 | -0.072 | -31.34
-5.5 | -0.191 | 0.00785 | -0.072 | -24.325
-5 | -0.131 | 0.00765 | -0.073 | -17.164
-4.5 | -0.071 | 0.00755 | -0.074 | -9.419
-4 | -0.01 | 0.00742 | -0.074 | -1.407
-3.5 | 0.051 | 0.00728 | -0.075 | 6.95
-3 | 0.112 | 0.00719 | -0.076 | 15.55
-2.5 | 0.173 | 0.0071 | -0.076 | 24.393
-2 | 0.235 | 0.00701 | -0.077 | 33.508
-1.5 | 0.297 | 0.00559 | -0.078 | 53.131
-1 | 0.358 | 0.00562 | -0.078 | 63.788
-0.5 | 0.42 | 0.00572 | -0.079 | 73.354
0 | 0.481 | 0.00578 | -0.08 | 83.193
0.5 | 0.543 | 0.00588 | -0.08 | 92.221
1 | 0.604 | 0.00595 | -0.081 | 101.541
1.5 | 0.665 | 0.00609 | -0.082 | 109.283
2 | 0.726 | 0.00617 | -0.082 | 117.61
2.5 | 0.787 | 0.00628 | -0.083 | 125.448
3 | 0.848 | 0.00644 | -0.084 | 131.771
3.5 | 0.909 | 0.00659 | -0.084 | 137.918
4 | 0.97 | 0.00676 | -0.085 | 143.556
4.5 | 1.026 | 0.00625 | -0.085 | 164.255
5 | 1.077 | 0.00693 | -0.086 | 155.384
5.5 | 1.133 | 0.00709 | -0.086 | 159.649
6 | 1.187 | 0.00681 | -0.087 | 174.247
6.5 | 1.24 | 0.00708 | -0.087 | 174.992
7 | 1.291 | 0.0074 | -0.088 | 174.391
7.5 | 1.334 | 0.00903 | -0.088 | 147.736
8 | 1.377 | 0.01054 | -0.088 | 130.655
8.5 | 1.407 | 0.01682 | -0.087 | 83.647
9 | 1.449 | 0.01784 | -0.088 | 81.23
9.5 | 1.488 | 0.01876 | -0.088 | 79.327
10 | 1.525 | 0.01976 | -0.089 | 77.191
10.5 | 1.558 | 0.02082 | -0.089 | 74.856
11 | 1.587 | 0.02199 | -0.089 | 72.176
11.5 | 1.61 | 0.02323 | -0.09 | 69.305
12 | 1.629 | 0.02459 | -0.09 | 66.243
12.5 | 1.643 | 0.02602 | -0.091 | 63.141
13 | 1.652 | 0.0276 | -0.091 | 59.858
13.5 | 1.657 | 0.02912 | -0.091 | 56.918
14 | 1.658 | 0.03085 | -0.092 | 53.732
14.5 | 1.651 | 0.03266 | -0.092 | 50.552
15 | 1.637 | 0.03479 | -0.092 | 47.04
15.5 | 1.618 | 0.0368 | -0.093 | 43.961
16 | 1.594 | 0.03919 | -0.093 | 40.675
16.5 | 1.567 | 0.0416 | -0.093 | 37.661
17 | 1.535 | 0.04452 | -0.094 | 34.464
17.5 | 1.499 | 0.04769 | -0.094 | 31.433
18 | 1.461 | 0.05138 | -0.094 | 28.43
18.5 | 1.421 | 0.05491 | -0.094 | 25.869
19 | 1.378 | 0.05873 | -0.094 | 23.47

## 58. Re 3M Mach 0.00 (2)
BIGFOIL.COM POLAR EXPORT
NACA64-616 a=0.5
NACA64-616 a=0.5 |  |  |  | Cl Max: | 1.6319 | at alpha= | 20 | deg
XFOIL ncrit=9 |  |  |  | L/D Max: | 197.455 | at alpha= | 5.5 | deg
Re: | 3000000 |  |  | Cd Min: | 0.17263 | at alpha= | -19.5 | deg
Mach: | 0 |  |  | Cl=0 at alpha= | -4.0043 | deg
|  |  |  | @ Cl=0.1, Cd= | 0.0069752
|  |  |  | @ Cl=0.4, Cd= | 0.0052417
|  |  |  | @ Cl=0.6, Cd= | 0.0051477
alpha (deg) | Cl | Cd | Cm | Cl/Cd
-19.5 | -0.5897 | 0.17263 | -0.0094 | -3.416
-18.5 | -1.1212 | 0.0515 | -0.0846 | -21.7709
-18 | -1.1566 | 0.04156 | -0.0902 | -27.8296
-17.5 | -1.1782 | 0.03417 | -0.0933 | -34.4805
-17 | -1.1838 | 0.0293 | -0.0941 | -40.4027
-16.5 | -1.178 | 0.0261 | -0.0933 | -45.1341
-16 | -1.1763 | 0.02328 | -0.0906 | -50.5284
-15.5 | -1.1715 | 0.02133 | -0.0858 | -54.9226
-15 | -1.1521 | 0.01973 | -0.082 | -58.3933
-14.5 | -1.1188 | 0.01832 | -0.0799 | -61.0699
-14 | -1.0803 | 0.01706 | -0.0784 | -63.3236
-13.5 | -1.0375 | 0.01597 | -0.0773 | -64.9656
-12.5 | -0.9439 | 0.01411 | -0.0759 | -66.8958
-11.5 | -0.8484 | 0.01203 | -0.0748 | -70.5237
-11 | -0.7946 | 0.01159 | -0.0749 | -68.5591
-10.5 | -0.7395 | 0.01123 | -0.0751 | -65.8504
-10 | -0.6846 | 0.01084 | -0.0753 | -63.155
-9.5 | -0.6297 | 0.01037 | -0.0755 | -60.7232
-9 | -0.5738 | 0.01002 | -0.0758 | -57.2655
-8.5 | -0.5174 | 0.00971 | -0.0761 | -53.2853
-8 | -0.4606 | 0.00941 | -0.0766 | -48.9479
-7.5 | -0.404 | 0.00906 | -0.077 | -44.5916
-7 | -0.3473 | 0.00867 | -0.0774 | -40.0577
-6.5 | -0.2898 | 0.00839 | -0.0779 | -34.5411
-6 | -0.2319 | 0.00819 | -0.0785 | -28.315
-5.5 | -0.1742 | 0.00791 | -0.0791 | -22.0228
-5 | -0.1161 | 0.00765 | -0.0797 | -15.1765
-4.5 | -0.0577 | 0.00748 | -0.0803 | -7.7139
-4 | 0.0005 | 0.00728 | -0.081 | 0.068681
-3.5 | 0.0593 | 0.0071 | -0.0817 | 8.3521
-3 | 0.118 | 0.00692 | -0.0824 | 17.052
-2.5 | 0.1763 | 0.00671 | -0.0832 | 26.2742
-2 | 0.2346 | 0.00643 | -0.0839 | 36.4852
-1.5 | 0.2924 | 0.00598 | -0.0847 | 48.8963
-1 | 0.349 | 0.00532 | -0.0855 | 65.6015
-0.5 | 0.4076 | 0.00523 | -0.0864 | 77.935
0 | 0.4669 | 0.00519 | -0.0872 | 89.9615
0.5 | 0.5262 | 0.00516 | -0.0881 | 101.9767
1 | 0.585 | 0.00514 | -0.089 | 113.8132
1.5 | 0.6438 | 0.00517 | -0.0898 | 124.5261
2 | 0.703 | 0.00515 | -0.0907 | 136.5049
2.5 | 0.7615 | 0.00515 | -0.0916 | 147.8641
3 | 0.8197 | 0.00514 | -0.0924 | 159.4747
3.5 | 0.8776 | 0.00513 | -0.0931 | 171.0721
4 | 0.9351 | 0.00516 | -0.0938 | 181.2209
4.5 | 0.9918 | 0.00527 | -0.0944 | 188.1973
5 | 1.0476 | 0.0054 | -0.0948 | 194
5.5 | 1.1018 | 0.00558 | -0.0949 | 197.4552
6 | 1.1502 | 0.00596 | -0.0939 | 192.9866
6.5 | 1.1976 | 0.0069 | -0.0933 | 173.5652
7 | 1.2308 | 0.00832 | -0.0903 | 147.9327
7.5 | 1.2571 | 0.00972 | -0.0862 | 129.3313
8 | 1.2641 | 0.01108 | -0.0784 | 114.0884
8.5 | 1.2704 | 0.01275 | -0.0717 | 99.6392
9 | 1.2833 | 0.01464 | -0.0667 | 87.6571
9.5 | 1.298 | 0.01671 | -0.0626 | 77.678
10 | 1.312 | 0.01905 | -0.0589 | 68.8714
10.5 | 1.3286 | 0.0214 | -0.0558 | 62.0841
11 | 1.3493 | 0.02361 | -0.0533 | 57.1495
11.5 | 1.3694 | 0.02595 | -0.051 | 52.7707
12 | 1.3923 | 0.0282 | -0.0492 | 49.3723
12.5 | 1.4129 | 0.03075 | -0.0474 | 45.948
13 | 1.4351 | 0.03327 | -0.0459 | 43.135
13.5 | 1.4536 | 0.03619 | -0.0444 | 40.1658
14 | 1.4741 | 0.03903 | -0.0432 | 37.7684
14.5 | 1.494 | 0.04201 | -0.0421 | 35.563
15 | 1.5113 | 0.0453 | -0.0411 | 33.362
15.5 | 1.528 | 0.04873 | -0.0403 | 31.3565
16 | 1.5464 | 0.05212 | -0.0397 | 29.67
16.5 | 1.562 | 0.05585 | -0.0392 | 27.9678
17 | 1.5755 | 0.05991 | -0.0389 | 26.2978
17.5 | 1.5866 | 0.06435 | -0.0388 | 24.6558
18 | 1.6025 | 0.0683 | -0.0389 | 23.4627
18.5 | 1.6136 | 0.07298 | -0.0392 | 22.1102
19 | 1.6229 | 0.07795 | -0.0398 | 20.8198
19.5 | 1.6286 | 0.0835 | -0.0406 | 19.5042
20 | 1.6319 | 0.08953 | -0.0418 | 18.2274

## 59. Re 3M Mach 0.10 (1)
BIGFOIL.COM POLAR EXPORT
NACA64-616 a=0.5
NACA64-616 a=0.5 |  |  |  | Cl Max: | 1.649 | at alpha= | 13.5 | deg
JavaFoil+Calcfoil stall+Eppler ext transition |  |  |  | L/D Max: | 174.275 | at alpha= | 6.5 | deg
Re: | 3000000 |  |  | Cd Min: | 0.00558 | at alpha= | -1.5 | deg
Mach: | 0.1 |  |  | Cl=0 at alpha= | -3.918 | deg
|  |  |  | @ Cl=0.1, Cd= | 0.0072077
|  |  |  | @ Cl=0.4, Cd= | 0.0056881
|  |  |  | @ Cl=0.6, Cd= | 0.0059421
alpha (deg) | Cl | Cd | Cm | Cl/Cd
-19 | -0.556 | 0.16247 | -0.03 | -3.42
-18.5 | -0.573 | 0.15149 | -0.03 | -3.782
-18 | -0.59 | 0.1448 | -0.03 | -4.072
-17.5 | -0.605 | 0.13697 | -0.031 | -4.419
-17 | -0.62 | 0.13039 | -0.031 | -4.753
-16.5 | -0.633 | 0.12322 | -0.032 | -5.134
-16 | -0.644 | 0.11679 | -0.032 | -5.512
-15.5 | -0.653 | 0.10988 | -0.033 | -5.939
-15 | -0.659 | 0.10444 | -0.033 | -6.306
-14.5 | -0.662 | 0.09832 | -0.034 | -6.735
-14 | -0.663 | 0.09278 | -0.035 | -7.144
-13.5 | -0.661 | 0.08659 | -0.036 | -7.63
-13 | -0.653 | 0.08306 | -0.036 | -7.862
-12.5 | -0.646 | 0.07524 | -0.038 | -8.581
-12 | -0.631 | 0.07211 | -0.038 | -8.743
-11.5 | -0.619 | 0.06263 | -0.043 | -9.883
-11 | -0.61 | 0.05056 | -0.048 | -12.055
-10.5 | -0.615 | 0.03078 | -0.057 | -19.975
-10 | -0.636 | 0.01283 | -0.065 | -49.552
-9.5 | -0.609 | 0.01033 | -0.067 | -58.948
-9 | -0.573 | 0.00982 | -0.068 | -58.342
-8.5 | -0.526 | 0.00939 | -0.069 | -56.033
-8 | -0.476 | 0.00905 | -0.07 | -52.583
-7.5 | -0.422 | 0.0081 | -0.07 | -52.108
-7 | -0.366 | 0.00778 | -0.071 | -47.053
-6.5 | -0.309 | 0.0082 | -0.072 | -37.698
-6 | -0.251 | 0.00801 | -0.072 | -31.345
-5.5 | -0.192 | 0.00785 | -0.073 | -24.434
-5 | -0.132 | 0.00766 | -0.073 | -17.224
-4.5 | -0.071 | 0.00755 | -0.074 | -9.46
-4 | -0.01 | 0.00745 | -0.075 | -1.407
-3.5 | 0.051 | 0.00728 | -0.075 | 6.981
-3 | 0.112 | 0.00719 | -0.076 | 15.632
-2.5 | 0.174 | 0.0071 | -0.077 | 24.536
-2 | 0.236 | 0.00704 | -0.077 | 33.503
-1.5 | 0.298 | 0.00558 | -0.078 | 53.501
-1 | 0.36 | 0.00563 | -0.079 | 64.023
-0.5 | 0.422 | 0.00572 | -0.079 | 73.723
0 | 0.484 | 0.00578 | -0.08 | 83.683
0.5 | 0.545 | 0.00588 | -0.081 | 92.658
1 | 0.607 | 0.00595 | -0.081 | 102.056
1.5 | 0.668 | 0.00609 | -0.082 | 109.678
2 | 0.73 | 0.00619 | -0.083 | 117.863
2.5 | 0.791 | 0.00632 | -0.083 | 125.227
3 | 0.853 | 0.00644 | -0.084 | 132.48
3.5 | 0.914 | 0.00659 | -0.085 | 138.683
4 | 0.975 | 0.00684 | -0.085 | 142.56
4.5 | 1.031 | 0.00682 | -0.086 | 151.038
5 | 1.082 | 0.00696 | -0.086 | 155.514
5.5 | 1.137 | 0.00714 | -0.087 | 159.235
6 | 1.192 | 0.00685 | -0.087 | 173.964
6.5 | 1.245 | 0.00714 | -0.087 | 174.275
7 | 1.296 | 0.00747 | -0.088 | 173.531
7.5 | 1.339 | 0.00918 | -0.088 | 145.841
8 | 1.382 | 0.01074 | -0.088 | 128.645
8.5 | 1.412 | 0.01705 | -0.088 | 82.845
9 | 1.454 | 0.01809 | -0.088 | 80.343
9.5 | 1.493 | 0.019 | -0.088 | 78.555
10 | 1.529 | 0.02005 | -0.089 | 76.238
10.5 | 1.562 | 0.02117 | -0.089 | 73.764
11 | 1.589 | 0.02232 | -0.09 | 71.193
11.5 | 1.611 | 0.02358 | -0.09 | 68.331
12 | 1.628 | 0.025 | -0.091 | 65.126
12.5 | 1.64 | 0.02655 | -0.091 | 61.782
13 | 1.647 | 0.0281 | -0.091 | 58.633
13.5 | 1.649 | 0.02976 | -0.092 | 55.416
14 | 1.647 | 0.03146 | -0.092 | 52.342
14.5 | 1.636 | 0.03343 | -0.093 | 48.953
15 | 1.618 | 0.03546 | -0.093 | 45.642
15.5 | 1.595 | 0.03767 | -0.093 | 42.341
16 | 1.566 | 0.04013 | -0.093 | 39.03
16.5 | 1.533 | 0.04316 | -0.094 | 35.515
17 | 1.496 | 0.04576 | -0.094 | 32.696
17.5 | 1.455 | 0.0492 | -0.094 | 29.583
18 | 1.411 | 0.05325 | -0.094 | 26.502
18.5 | 1.365 | 0.05727 | -0.094 | 23.836

## 60. Re 3M Mach 0.10 (2)
BIGFOIL.COM POLAR EXPORT
NACA64-616 a=0.5
NACA64-616 a=0.5 |  |  |  | Cl Max: | 1.6273 | at alpha= | 20 | deg
XFOIL ncrit=9 |  |  |  | L/D Max: | 197.718 | at alpha= | 5.5 | deg
Re: | 3000000 |  |  | Cd Min: | 0.18502 | at alpha= | -20 | deg
Mach: | 0.1 |  |  | Cl=0 at alpha= | -4.0051 | deg
|  |  |  | @ Cl=0.1, Cd= | 0.0069976
|  |  |  | @ Cl=0.4, Cd= | 0.0052673
|  |  |  | @ Cl=0.6, Cd= | 0.0051719
alpha (deg) | Cl | Cd | Cm | Cl/Cd
-20 | -0.5871 | 0.18502 | -0.0025 | -3.1732
-19.5 | -0.5815 | 0.17596 | -0.008 | -3.3047
-19 | -0.5754 | 0.16714 | -0.0136 | -3.4426
-18.5 | -0.9942 | 0.07323 | -0.0714 | -13.5764
-18 | -1.0909 | 0.05123 | -0.0866 | -21.2942
-17.5 | -1.132 | 0.04056 | -0.0928 | -27.9093
-17 | -1.1478 | 0.03379 | -0.0956 | -33.9686
-16.5 | -1.1483 | 0.02936 | -0.0963 | -39.111
-16 | -1.1522 | 0.02549 | -0.095 | -45.202
-15 | -1.1476 | 0.02086 | -0.086 | -55.0144
-14.5 | -1.1195 | 0.01924 | -0.0832 | -58.1861
-14 | -1.0838 | 0.0178 | -0.0813 | -60.8876
-13.5 | -1.0427 | 0.01655 | -0.0798 | -63.003
-13 | -0.9978 | 0.01549 | -0.0787 | -64.4158
-12.5 | -0.9498 | 0.01457 | -0.0779 | -65.1887
-12 | -0.9029 | 0.01343 | -0.0771 | -67.2301
-11.5 | -0.8556 | 0.01221 | -0.0763 | -70.0737
-11 | -0.8014 | 0.01173 | -0.0762 | -68.3205
-10.5 | -0.7459 | 0.01133 | -0.0763 | -65.8341
-10 | -0.6896 | 0.01104 | -0.0765 | -62.4638
-9.5 | -0.6347 | 0.01048 | -0.0765 | -60.563
-9 | -0.5783 | 0.01012 | -0.0767 | -57.1443
-8.5 | -0.5214 | 0.00979 | -0.077 | -53.2584
-8 | -0.4641 | 0.00947 | -0.0774 | -49.0074
-7.5 | -0.4067 | 0.00917 | -0.0778 | -44.3511
-7 | -0.3498 | 0.00872 | -0.0781 | -40.1147
-6.5 | -0.2919 | 0.00844 | -0.0786 | -34.5853
-6 | -0.2336 | 0.00823 | -0.0791 | -28.384
-5.5 | -0.1752 | 0.00796 | -0.0797 | -22.0101
-5 | -0.1168 | 0.00768 | -0.0802 | -15.2083
-4.5 | -0.0581 | 0.0075 | -0.0809 | -7.7467
-4 | 0.0006 | 0.00729 | -0.0815 | 0.082305
-3.5 | 0.0598 | 0.00712 | -0.0822 | 8.3989
-3 | 0.1189 | 0.00694 | -0.083 | 17.1326
-2.5 | 0.1776 | 0.00674 | -0.0837 | 26.3501
-2 | 0.2363 | 0.00645 | -0.0844 | 36.6357
-1.5 | 0.2944 | 0.006 | -0.0852 | 49.0667
-1 | 0.3514 | 0.00535 | -0.086 | 65.6822
-0.5 | 0.4102 | 0.00525 | -0.0869 | 78.1333
0 | 0.47 | 0.0052 | -0.0878 | 90.3846
0.5 | 0.5297 | 0.00517 | -0.0886 | 102.4565
1 | 0.5888 | 0.00517 | -0.0895 | 113.8878
1.5 | 0.6481 | 0.00518 | -0.0903 | 125.1158
2 | 0.7076 | 0.00517 | -0.0912 | 136.8665
2.5 | 0.7665 | 0.00518 | -0.0921 | 147.973
3 | 0.8251 | 0.00517 | -0.0929 | 159.5938
3.5 | 0.8833 | 0.00516 | -0.0936 | 171.1822
4 | 0.9413 | 0.00519 | -0.0943 | 181.368
4.5 | 0.9984 | 0.00529 | -0.0949 | 188.7335
5 | 1.0546 | 0.00542 | -0.0953 | 194.5756
5.5 | 1.1092 | 0.00561 | -0.0953 | 197.7184
6 | 1.1578 | 0.006 | -0.0943 | 192.9667
6.5 | 1.2045 | 0.00698 | -0.0935 | 172.5645
7 | 1.237 | 0.00842 | -0.0903 | 146.9121
7.5 | 1.2613 | 0.00985 | -0.0857 | 128.0508
8 | 1.2636 | 0.01129 | -0.0772 | 111.9221
8.5 | 1.2703 | 0.01309 | -0.0707 | 97.0435
9 | 1.2831 | 0.01507 | -0.0658 | 85.1427
9.5 | 1.297 | 0.01728 | -0.0617 | 75.0579
10 | 1.3106 | 0.01972 | -0.058 | 66.4604
10.5 | 1.3278 | 0.0221 | -0.0549 | 60.0814
11 | 1.348 | 0.02441 | -0.0525 | 55.2233
11.5 | 1.3678 | 0.02685 | -0.0502 | 50.9423
12 | 1.3901 | 0.02924 | -0.0483 | 47.541
12.5 | 1.4111 | 0.03185 | -0.0466 | 44.3046
13 | 1.4331 | 0.03447 | -0.0451 | 41.5753
13.5 | 1.451 | 0.03753 | -0.0435 | 38.6624
14 | 1.4732 | 0.04029 | -0.0424 | 36.5649
14.5 | 1.4926 | 0.0434 | -0.0413 | 34.3917
15 | 1.5083 | 0.04694 | -0.0402 | 32.1325
15.5 | 1.5255 | 0.05046 | -0.0395 | 30.2319
16 | 1.5435 | 0.05398 | -0.0389 | 28.5939
16.5 | 1.5597 | 0.05773 | -0.0385 | 27.0171
17 | 1.5716 | 0.06209 | -0.0382 | 25.3116
17.5 | 1.5837 | 0.06654 | -0.0381 | 23.8007
18 | 1.5976 | 0.0709 | -0.0383 | 22.5331
18.5 | 1.6084 | 0.07574 | -0.0387 | 21.2358
19 | 1.6166 | 0.08097 | -0.0394 | 19.9654
19.5 | 1.6191 | 0.08714 | -0.0404 | 18.5804
20 | 1.6273 | 0.09264 | -0.0416 | 17.5658

## 61. Re 3M Mach 0.25 (1)
BIGFOIL.COM POLAR EXPORT
NACA64-616 a=0.5
NACA64-616 a=0.5 |  |  |  | Cl Max: | 1.611 | at alpha= | 12 | deg
JavaFoil+Calcfoil stall+Eppler ext transition |  |  |  | L/D Max: | 170.676 | at alpha= | 6 | deg
Re: | 3000000 |  |  | Cd Min: | 0.00566 | at alpha= | -1.5 | deg
Mach: | 0.25 |  |  | Cl=0 at alpha= | -3.9127 | deg
|  |  |  | @ Cl=0.1, Cd= | 0.0073438
|  |  |  | @ Cl=0.4, Cd= | 0.0057369
|  |  |  | @ Cl=0.6, Cd= | 0.0060237
alpha (deg) | Cl | Cd | Cm | Cl/Cd
-17 | -0.296 | 0.14846 | -0.03 | -1.997
-16.5 | -0.347 | 0.14153 | -0.03 | -2.453
-16 | -0.393 | 0.13003 | -0.031 | -3.021
-15.5 | -0.434 | 0.12308 | -0.031 | -3.527
-15 | -0.471 | 0.11523 | -0.032 | -4.087
-14.5 | -0.503 | 0.10805 | -0.032 | -4.653
-14 | -0.53 | 0.10194 | -0.033 | -5.195
-13.5 | -0.55 | 0.09658 | -0.033 | -5.698
-13 | -0.566 | 0.08853 | -0.035 | -6.392
-12.5 | -0.575 | 0.08255 | -0.035 | -6.965
-12 | -0.578 | 0.07808 | -0.036 | -7.396
-11.5 | -0.575 | 0.07147 | -0.038 | -8.045
-11 | -0.566 | 0.06622 | -0.04 | -8.544
-10.5 | -0.55 | 0.06209 | -0.041 | -8.857
-10 | -0.531 | 0.05592 | -0.043 | -9.498
-9.5 | -0.548 | 0.02731 | -0.06 | -20.046
-9 | -0.565 | 0.0113 | -0.069 | -49.974
-8.5 | -0.531 | 0.01 | -0.071 | -53.124
-8 | -0.483 | 0.00992 | -0.072 | -48.663
-7.5 | -0.43 | 0.00834 | -0.072 | -51.555
-7 | -0.374 | 0.00797 | -0.073 | -46.881
-6.5 | -0.316 | 0.00839 | -0.074 | -37.67
-6 | -0.257 | 0.00815 | -0.074 | -31.495
-5.5 | -0.197 | 0.00796 | -0.075 | -24.674
-5 | -0.135 | 0.00782 | -0.076 | -17.304
-4.5 | -0.073 | 0.00765 | -0.076 | -9.587
-4 | -0.011 | 0.00752 | -0.077 | -1.431
-3.5 | 0.052 | 0.00742 | -0.077 | 7.032
-3 | 0.115 | 0.00732 | -0.078 | 15.782
-2.5 | 0.179 | 0.00721 | -0.079 | 24.794
-2 | 0.242 | 0.00712 | -0.08 | 34.062
-1.5 | 0.307 | 0.00566 | -0.08 | 54.137
-1 | 0.37 | 0.00569 | -0.081 | 65.019
-0.5 | 0.434 | 0.00579 | -0.082 | 74.872
0 | 0.497 | 0.00588 | -0.082 | 84.486
0.5 | 0.56 | 0.00598 | -0.083 | 93.634
1 | 0.624 | 0.00605 | -0.084 | 103.071
1.5 | 0.687 | 0.00623 | -0.084 | 110.325
2 | 0.75 | 0.00632 | -0.085 | 118.596
2.5 | 0.813 | 0.00646 | -0.086 | 125.874
3 | 0.876 | 0.00661 | -0.086 | 132.483
3.5 | 0.936 | 0.00625 | -0.087 | 149.642
4 | 0.996 | 0.00686 | -0.087 | 145.067
4.5 | 1.056 | 0.00701 | -0.088 | 150.671
5 | 1.107 | 0.0072 | -0.088 | 153.741
5.5 | 1.164 | 0.00737 | -0.089 | 157.976
6 | 1.22 | 0.00715 | -0.089 | 170.676
6.5 | 1.273 | 0.00748 | -0.09 | 170.304
7 | 1.325 | 0.00785 | -0.09 | 168.762
7.5 | 1.367 | 0.01007 | -0.09 | 135.659
8 | 1.396 | 0.01726 | -0.089 | 80.879
8.5 | 1.439 | 0.01832 | -0.09 | 78.516
9 | 1.478 | 0.0194 | -0.09 | 76.217
9.5 | 1.515 | 0.02051 | -0.091 | 73.856
10 | 1.547 | 0.02166 | -0.091 | 71.414
10.5 | 1.574 | 0.02294 | -0.091 | 68.621
11 | 1.594 | 0.02429 | -0.092 | 65.621
11.5 | 1.606 | 0.02586 | -0.092 | 62.105
12 | 1.611 | 0.02743 | -0.093 | 58.718
12.5 | 1.608 | 0.02919 | -0.093 | 55.09
13 | 1.597 | 0.03108 | -0.093 | 51.39
13.5 | 1.578 | 0.03331 | -0.094 | 47.37
14 | 1.551 | 0.03551 | -0.094 | 43.672
14.5 | 1.511 | 0.0381 | -0.094 | 39.674
15 | 1.459 | 0.04082 | -0.095 | 35.74
15.5 | 1.397 | 0.0441 | -0.095 | 31.677
16 | 1.326 | 0.0478 | -0.095 | 27.746
16.5 | 1.247 | 0.0525 | -0.095 | 23.749
17 | 1.156 | 0.0608 | -0.094 | 19.008

## 62. Re 3M Mach 0.25 (2)
BIGFOIL.COM POLAR EXPORT
NACA64-616 a=0.5
NACA64-616 a=0.5 |  |  |  | Cl Max: | 1.5808 | at alpha= | 20 | deg
XFOIL ncrit=9 |  |  |  | L/D Max: | 197.917 | at alpha= | 5.5 | deg
Re: | 3000000 |  |  | Cd Min: | 0.17307 | at alpha= | -18.5 | deg
Mach: | 0.25 |  |  | Cl=0 at alpha= | -4.0098 | deg
|  |  |  | @ Cl=0.1, Cd= | 0.0070917
|  |  |  | @ Cl=0.4, Cd= | 0.0053858
|  |  |  | @ Cl=0.6, Cd= | 0.0052684
alpha (deg) | Cl | Cd | Cm | Cl/Cd
-18.5 | -0.5321 | 0.17307 | -0.0135 | -3.0745
-18 | -0.5257 | 0.16384 | -0.0192 | -3.2086
-17.5 | -0.523 | 0.15379 | -0.0253 | -3.4007
-17 | -0.5187 | 0.14449 | -0.031 | -3.5899
-16.5 | -0.5222 | 0.1336 | -0.0377 | -3.9087
-16 | -0.9029 | 0.05852 | -0.0887 | -15.4289
-15.5 | -0.9733 | 0.04292 | -0.1001 | -22.6771
-15 | -1.0122 | 0.03349 | -0.1052 | -30.2239
-14.5 | -1.0326 | 0.02752 | -0.1057 | -37.5218
-14 | -1.0416 | 0.02377 | -0.1025 | -43.8199
-13.5 | -1.0428 | 0.0213 | -0.0962 | -48.9577
-13 | -1.0159 | 0.01913 | -0.0927 | -53.1051
-12.5 | -0.9772 | 0.01737 | -0.0901 | -56.2579
-12 | -0.9324 | 0.01585 | -0.088 | -58.8265
-11.5 | -0.8827 | 0.01463 | -0.0863 | -60.3349
-11 | -0.8328 | 0.01328 | -0.0848 | -62.7108
-10.5 | -0.7809 | 0.01208 | -0.0836 | -64.644
-10 | -0.7219 | 0.01161 | -0.083 | -62.1792
-9.5 | -0.6617 | 0.01125 | -0.0827 | -58.8178
-9 | -0.6031 | 0.01072 | -0.0823 | -56.2593
-8.5 | -0.5435 | 0.01026 | -0.0821 | -52.9727
-8 | -0.4833 | 0.00992 | -0.0821 | -48.7198
-7.5 | -0.4232 | 0.00955 | -0.0821 | -44.3141
-7 | -0.3632 | 0.00912 | -0.0822 | -39.8246
-6.5 | -0.3034 | 0.0087 | -0.0823 | -34.8736
-6 | -0.2426 | 0.00843 | -0.0826 | -28.7782
-5.5 | -0.1814 | 0.00819 | -0.083 | -22.149
-5 | -0.121 | 0.00783 | -0.0834 | -15.4534
-4.5 | -0.0601 | 0.00763 | -0.0839 | -7.8768
-4 | 0.0012 | 0.0074 | -0.0845 | 0.16216
-3.5 | 0.0624 | 0.00719 | -0.0851 | 8.6787
-3 | 0.1236 | 0.00703 | -0.0858 | 17.5818
-2.5 | 0.1847 | 0.00685 | -0.0865 | 26.9635
-2 | 0.2456 | 0.00655 | -0.0873 | 37.4962
-1.5 | 0.3058 | 0.00616 | -0.0881 | 49.6429
-1 | 0.3644 | 0.00552 | -0.0888 | 66.0145
-0.5 | 0.4254 | 0.00529 | -0.0897 | 80.4159
0 | 0.4872 | 0.00526 | -0.0906 | 92.6236
0.5 | 0.5487 | 0.00526 | -0.0915 | 104.3156
1 | 0.6099 | 0.00527 | -0.0923 | 115.7306
1.5 | 0.6717 | 0.00526 | -0.0933 | 127.6996
2 | 0.7331 | 0.00529 | -0.0941 | 138.5822
2.5 | 0.7939 | 0.00534 | -0.0949 | 148.6704
3 | 0.8551 | 0.0053 | -0.0958 | 161.3396
3.5 | 0.9151 | 0.00534 | -0.0965 | 171.367
4 | 0.9757 | 0.00534 | -0.0972 | 182.7154
4.5 | 1.0351 | 0.00544 | -0.0976 | 190.2757
5 | 1.0935 | 0.00558 | -0.0979 | 195.9677
5.5 | 1.1499 | 0.00581 | -0.0978 | 197.9174
6 | 1.1997 | 0.00623 | -0.0964 | 192.5682
6.5 | 1.2426 | 0.00739 | -0.0944 | 168.1461
7 | 1.2666 | 0.00902 | -0.0893 | 140.4213
7.5 | 1.2676 | 0.01058 | -0.0801 | 119.811
8 | 1.2652 | 0.01275 | -0.072 | 99.2314
8.5 | 1.2709 | 0.01522 | -0.0661 | 83.502
9 | 1.2818 | 0.01778 | -0.0615 | 72.0922
9.5 | 1.2911 | 0.02068 | -0.0572 | 62.4323
10 | 1.302 | 0.02368 | -0.0535 | 54.9831
10.5 | 1.3189 | 0.02645 | -0.0506 | 49.8639
11 | 1.34 | 0.02912 | -0.0483 | 46.0165
11.5 | 1.3612 | 0.03191 | -0.0462 | 42.6575
12 | 1.3812 | 0.03491 | -0.0442 | 39.5646
12.5 | 1.4041 | 0.03779 | -0.0426 | 37.1553
13 | 1.4234 | 0.04108 | -0.041 | 34.6495
13.5 | 1.4435 | 0.04441 | -0.0397 | 32.5039
14 | 1.4629 | 0.0479 | -0.0384 | 30.5407
14.5 | 1.4786 | 0.05186 | -0.0373 | 28.5114
15 | 1.4974 | 0.05562 | -0.0365 | 26.922
15.5 | 1.5146 | 0.05967 | -0.0358 | 25.3829
16 | 1.5286 | 0.06422 | -0.0354 | 23.8026
16.5 | 1.5376 | 0.06941 | -0.0352 | 22.1524
17 | 1.5514 | 0.07425 | -0.0352 | 20.8943
17.5 | 1.5619 | 0.07961 | -0.0356 | 19.6194
18 | 1.5709 | 0.0853 | -0.0363 | 18.4162
18.5 | 1.5729 | 0.09206 | -0.0375 | 17.0856
19 | 1.5776 | 0.09863 | -0.0389 | 15.9951
19.5 | 1.579 | 0.10583 | -0.0409 | 14.9202
20 | 1.5808 | 0.11309 | -0.0432 | 13.9782

## 63. Re 3M Mach 0.50 (1)
BIGFOIL.COM POLAR EXPORT
NACA64-616 a=0.5
NACA64-616 a=0.5 |  |  |  | Cl Max: | 1.512 | at alpha= | 8.5 | deg
JavaFoil+Calcfoil stall+Eppler ext transition |  |  |  | L/D Max: | 148.047 | at alpha= | 6.5 | deg
Re: | 3000000 |  |  | Cd Min: | 0.00601 | at alpha= | -1.5 | deg
Mach: | 0.5 |  |  | Cl=0 at alpha= | -3.9143 | deg
|  |  |  | @ Cl=0.1, Cd= | 0.0076913
|  |  |  | @ Cl=0.4, Cd= | 0.0060421
|  |  |  | @ Cl=0.6, Cd= | 0.0064369
alpha (deg) | Cl | Cd | Cm | Cl/Cd
-20 | -0.913 | 0.16712 | -0.037 | -5.461
-19.5 | -0.884 | 0.16414 | -0.037 | -5.388
-19 | -0.856 | 0.15811 | -0.037 | -5.417
-18.5 | -0.828 | 0.15388 | -0.038 | -5.383
-18 | -0.801 | 0.1507 | -0.038 | -5.313
-17.5 | -0.771 | 0.14496 | -0.037 | -5.317
-17 | -0.742 | 0.1403 | -0.037 | -5.291
-16.5 | -0.714 | 0.13611 | -0.037 | -5.246
-16 | -0.686 | 0.13202 | -0.037 | -5.197
-15.5 | -0.659 | 0.12703 | -0.038 | -5.186
-15 | -0.629 | 0.12114 | -0.037 | -5.191
-14.5 | -0.6 | 0.11822 | -0.036 | -5.077
-14 | -0.572 | 0.11377 | -0.036 | -5.028
-13.5 | -0.543 | 0.13007 | -0.036 | -4.178
-13 | -0.516 | 0.1069 | -0.037 | -4.824
-12.5 | -0.487 | 0.1035 | -0.037 | -4.709
-12 | -0.458 | 0.09389 | -0.035 | -4.88
-11.5 | -0.43 | 0.09047 | -0.036 | -4.751
-11 | -0.402 | 0.0881 | -0.036 | -4.558
-10.5 | -0.373 | 0.0837 | -0.036 | -4.46
-10 | -0.345 | 0.07903 | -0.037 | -4.366
-9.5 | -0.317 | 0.07693 | -0.036 | -4.115
-9 | -0.288 | 0.07084 | -0.037 | -4.069
-8.5 | -0.26 | 0.062 | -0.038 | -4.194
-8 | -0.344 | 0.05634 | -0.039 | -6.112
-7.5 | -0.345 | 0.0493 | -0.042 | -7.004
-7 | -0.317 | 0.04283 | -0.05 | -7.405
-6.5 | -0.336 | 0.00957 | -0.082 | -35.132
-6 | -0.278 | 0.00898 | -0.083 | -30.925
-5.5 | -0.215 | 0.00859 | -0.084 | -25.018
-5 | -0.149 | 0.00831 | -0.084 | -17.935
-4.5 | -0.081 | 0.00814 | -0.085 | -9.97
-4 | -0.012 | 0.00792 | -0.086 | -1.51
-3.5 | 0.058 | 0.00778 | -0.087 | 7.467
-3 | 0.129 | 0.00763 | -0.087 | 16.872
-2.5 | 0.2 | 0.00761 | -0.088 | 26.227
-2 | 0.271 | 0.00755 | -0.089 | 35.825
-1.5 | 0.343 | 0.00601 | -0.09 | 57.044
-1 | 0.414 | 0.00605 | -0.09 | 68.386
-0.5 | 0.485 | 0.0062 | -0.091 | 78.129
0 | 0.556 | 0.00633 | -0.092 | 87.759
0.5 | 0.626 | 0.0065 | -0.093 | 96.349
1 | 0.692 | 0.00664 | -0.093 | 104.222
1.5 | 0.761 | 0.00681 | -0.093 | 111.716
2 | 0.829 | 0.00697 | -0.094 | 119.048
2.5 | 0.897 | 0.00717 | -0.094 | 125.096
3 | 0.965 | 0.00738 | -0.095 | 130.82
3.5 | 1.033 | 0.00762 | -0.096 | 135.417
4 | 1.1 | 0.00786 | -0.096 | 139.862
4.5 | 1.167 | 0.00814 | -0.097 | 143.362
5 | 1.22 | 0.00841 | -0.097 | 145.102
5.5 | 1.28 | 0.00877 | -0.098 | 146.049
6 | 1.337 | 0.00926 | -0.098 | 144.453
6.5 | 1.391 | 0.0094 | -0.099 | 148.047
7 | 1.432 | 0.01262 | -0.099 | 113.454
7.5 | 1.46 | 0.02179 | -0.098 | 67.009
8 | 1.493 | 0.02352 | -0.098 | 63.458
8.5 | 1.512 | 0.02526 | -0.099 | 59.851
9 | 1.511 | 0.02726 | -0.099 | 55.431
9.5 | 1.475 | 0.02974 | -0.1 | 49.598
10 | 1.352 | 0.03301 | -0.1 | 40.965
10.5 | 0.929 | 0.03742 | -0.1 | 24.829
11 | 0.825 | 0.07617 | -0.053 | 10.837
11.5 | 0.85 | 0.08551 | -0.048 | 9.935
12 | 0.877 | 0.09646 | -0.05 | 9.088
12.5 | 0.903 | 0.09817 | -0.05 | 9.194
13 | 0.929 | 0.10432 | -0.051 | 8.908
13.5 | 0.957 | 0.10902 | -0.054 | 8.778

## 64. Re 3M Mach 0.50 (2)
BIGFOIL.COM POLAR EXPORT
NACA64-616 a=0.5
NACA64-616 a=0.5 |  |  |  | Cl Max: | 1.4127 | at alpha= | 14.5 | deg
XFOIL ncrit=9 |  |  |  | L/D Max: | 194.428 | at alpha= | 5.5 | deg
Re: | 3000000 |  |  | Cd Min: | 0.23255 | at alpha= | -19.5 | deg
Mach: | 0.5 |  |  | Cl=0 at alpha= | -4.0213 | deg
|  |  |  | @ Cl=0.1, Cd= | 0.0075974
|  |  |  | @ Cl=0.4, Cd= | 0.0064109
|  |  |  | @ Cl=0.6, Cd= | 0.0056502
alpha (deg) | Cl | Cd | Cm | Cl/Cd
-19.5 | -0.5109 | 0.23255 | 0.0076 | -2.1969
-19 | -0.4879 | 0.22484 | 0.0025 | -2.17
-18.5 | -0.4641 | 0.21769 | -0.0024 | -2.1319
-18 | -0.4441 | 0.20855 | -0.0076 | -2.1295
-17.5 | -0.4249 | 0.19939 | -0.0127 | -2.131
-17 | -0.4068 | 0.19001 | -0.0179 | -2.1409
-16.5 | -0.3878 | 0.18138 | -0.023 | -2.1381
-16 | -0.3749 | 0.17108 | -0.0285 | -2.1914
-15.5 | -0.3704 | 0.15913 | -0.0349 | -2.3277
-15 | -0.3588 | 0.1495 | -0.0406 | -2.4
-14.5 | -0.3482 | 0.14008 | -0.0463 | -2.4857
-14 | -0.3384 | 0.13081 | -0.052 | -2.587
-13.5 | -0.3213 | 0.12332 | -0.0567 | -2.6054
-13 | -0.3002 | 0.11677 | -0.0608 | -2.5709
-12.5 | -0.2978 | 0.10696 | -0.0668 | -2.7842
-12 | -0.306 | 0.09594 | -0.0738 | -3.1895
-11.5 | -0.3062 | 0.08695 | -0.0796 | -3.5216
-11 | -0.2846 | 0.0815 | -0.0829 | -3.492
-10.5 | -0.3185 | 0.06852 | -0.0918 | -4.6483
-10 | -0.3659 | 0.05351 | -0.103 | -6.838
-9.5 | -0.4147 | 0.03897 | -0.1153 | -10.6415
-9 | -0.4567 | 0.03021 | -0.1203 | -15.1175
-8.5 | -0.502 | 0.02421 | -0.1155 | -20.7352
-8 | -0.5049 | 0.01837 | -0.1111 | -27.485
-7 | -0.4091 | 0.0127 | -0.1048 | -32.2126
-6.5 | -0.3453 | 0.01123 | -0.1025 | -30.748
-6 | -0.2792 | 0.0101 | -0.1008 | -27.6436
-5.5 | -0.2082 | 0.00951 | -0.0998 | -21.8927
-5 | -0.1383 | 0.00884 | -0.099 | -15.6448
-4.5 | -0.0674 | 0.0084 | -0.0986 | -8.0238
-4 | 0.003 | 0.00797 | -0.0984 | 0.37641
-3.5 | 0.0747 | 0.00769 | -0.0986 | 9.7139
-3 | 0.1457 | 0.00743 | -0.0989 | 19.6097
-2.5 | 0.2164 | 0.00727 | -0.0994 | 29.7662
-2 | 0.2874 | 0.00708 | -0.1 | 40.5932
-1.5 | 0.3573 | 0.00675 | -0.1008 | 52.9333
-1 | 0.4253 | 0.00621 | -0.1015 | 68.4863
-0.5 | 0.4929 | 0.00565 | -0.1023 | 87.2389
0 | 0.5642 | 0.00563 | -0.1033 | 100.2131
0.5 | 0.6351 | 0.00567 | -0.1042 | 112.0106
1 | 0.7054 | 0.00571 | -0.105 | 123.5377
1.5 | 0.7768 | 0.00576 | -0.106 | 134.8611
2 | 0.8475 | 0.00586 | -0.1067 | 144.6246
2.5 | 0.9178 | 0.00597 | -0.1074 | 153.7353
3 | 0.989 | 0.00602 | -0.1081 | 164.2857
3.5 | 1.0584 | 0.00612 | -0.1083 | 172.9412
4 | 1.1285 | 0.00617 | -0.1086 | 182.9011
4.5 | 1.1959 | 0.00633 | -0.1082 | 188.9258
5 | 1.2623 | 0.00655 | -0.1073 | 192.7176
5.5 | 1.326 | 0.00682 | -0.1058 | 194.4282
6 | 1.3749 | 0.00735 | -0.1017 | 187.0612
6.5 | 1.3601 | 0.00944 | -0.0887 | 144.0784
7 | 1.3344 | 0.0131 | -0.0773 | 101.8626
7.5 | 1.3051 | 0.0179 | -0.0678 | 72.9106
8 | 1.2869 | 0.02271 | -0.0605 | 56.6667
8.5 | 1.2719 | 0.02779 | -0.0544 | 45.7683
9 | 1.2672 | 0.0327 | -0.0499 | 38.7523
9.5 | 1.2696 | 0.03746 | -0.0461 | 33.8922
10 | 1.2735 | 0.0424 | -0.043 | 30.0354
10.5 | 1.2912 | 0.04663 | -0.0406 | 27.6903
11 | 1.3125 | 0.05076 | -0.0384 | 25.857
11.5 | 1.3355 | 0.05497 | -0.0366 | 24.2951
12 | 1.3551 | 0.05963 | -0.0349 | 22.7251
12.5 | 1.3753 | 0.0645 | -0.0335 | 21.3225
13 | 1.3889 | 0.07017 | -0.0325 | 19.7934
13.5 | 1.4024 | 0.07616 | -0.0318 | 18.4139
14 | 1.411 | 0.08291 | -0.0316 | 17.0185
14.5 | 1.4127 | 0.09075 | -0.0323 | 15.5669
15 | 1.4075 | 0.09968 | -0.0339 | 14.1202
15.5 | 1.3971 | 0.10967 | -0.0365 | 12.7391
16 | 1.3834 | 0.12045 | -0.0403 | 11.4853
16.5 | 1.3672 | 0.13204 | -0.0454 | 10.3544
17 | 1.3506 | 0.14408 | -0.0517 | 9.374
17.5 | 1.3307 | 0.15713 | -0.0594 | 8.4688
18 | 1.308 | 0.17106 | -0.0685 | 7.6464
18.5 | 1.2864 | 0.18538 | -0.0784 | 6.9393
19 | 1.2679 | 0.1998 | -0.0886 | 6.3458
19.5 | 1.2521 | 0.21438 | -0.0989 | 5.8406

## 65. Re 4M Mach 0.00 (1)
BIGFOIL.COM POLAR EXPORT
NACA64-616 a=0.5
NACA64-616 a=0.5 |  |  |  | Cl Max: | 1.661 | at alpha= | 13.5 | deg
JavaFoil+Calcfoil stall+Eppler ext transition |  |  |  | L/D Max: | 178.084 | at alpha= | 5 | deg
Re: | 4000000 |  |  | Cd Min: | 0.00539 | at alpha= | -1.5 | deg
Mach: | 0 |  |  | Cl=0 at alpha= | -3.918 | deg
|  |  |  | @ Cl=0.1, Cd= | 0.0069477
|  |  |  | @ Cl=0.4, Cd= | 0.0054706
|  |  |  | @ Cl=0.6, Cd= | 0.0056661
alpha (deg) | Cl | Cd | Cm | Cl/Cd
-19.5 | -0.588 | 0.15998 | -0.03 | -3.674
-19 | -0.603 | 0.15314 | -0.03 | -3.938
-18.5 | -0.617 | 0.14683 | -0.03 | -4.203
-18 | -0.631 | 0.1411 | -0.031 | -4.471
-17.5 | -0.643 | 0.13183 | -0.032 | -4.881
-17 | -0.655 | 0.12507 | -0.032 | -5.234
-16.5 | -0.664 | 0.11944 | -0.033 | -5.561
-16 | -0.671 | 0.11403 | -0.033 | -5.889
-15.5 | -0.677 | 0.1068 | -0.034 | -6.343
-15 | -0.681 | 0.10059 | -0.034 | -6.769
-14.5 | -0.682 | 0.09471 | -0.035 | -7.199
-14 | -0.678 | 0.09084 | -0.035 | -7.468
-13.5 | -0.675 | 0.08288 | -0.038 | -8.148
-13 | -0.665 | 0.07976 | -0.037 | -8.337
-12.5 | -0.657 | 0.07102 | -0.04 | -9.251
-12 | -0.647 | 0.06235 | -0.044 | -10.376
-11.5 | -0.649 | 0.04511 | -0.051 | -14.377
-11 | -0.67 | 0.02156 | -0.06 | -31.088
-10.5 | -0.655 | 0.01625 | -0.062 | -40.312
-10 | -0.645 | 0.01121 | -0.066 | -57.585
-9.5 | -0.617 | 0.00983 | -0.068 | -62.736
-9 | -0.572 | 0.0093 | -0.068 | -61.506
-8.5 | -0.525 | 0.00892 | -0.069 | -58.823
-8 | -0.474 | 0.00861 | -0.069 | -55.061
-7.5 | -0.421 | 0.00765 | -0.07 | -54.97
-7 | -0.365 | 0.00738 | -0.071 | -49.441
-6.5 | -0.308 | 0.00779 | -0.071 | -39.511
-6 | -0.25 | 0.00764 | -0.072 | -32.716
-5.5 | -0.191 | 0.0075 | -0.072 | -25.465
-5 | -0.131 | 0.00734 | -0.073 | -17.902
-4.5 | -0.071 | 0.00721 | -0.074 | -9.866
-4 | -0.01 | 0.00711 | -0.074 | -1.468
-3.5 | 0.051 | 0.00702 | -0.075 | 7.211
-3 | 0.112 | 0.00693 | -0.076 | 16.139
-2.5 | 0.173 | 0.00687 | -0.076 | 25.21
-2 | 0.235 | 0.00681 | -0.077 | 34.463
-1.5 | 0.297 | 0.00539 | -0.078 | 55.048
-1 | 0.358 | 0.00543 | -0.078 | 66.003
-0.5 | 0.42 | 0.00549 | -0.079 | 76.422
0 | 0.481 | 0.00556 | -0.08 | 86.504
0.5 | 0.543 | 0.00561 | -0.08 | 96.648
1 | 0.604 | 0.00567 | -0.081 | 106.582
1.5 | 0.665 | 0.00578 | -0.082 | 115.029
2 | 0.726 | 0.00589 | -0.082 | 123.261
2.5 | 0.787 | 0.00604 | -0.083 | 130.256
3 | 0.848 | 0.00613 | -0.084 | 138.509
3.5 | 0.909 | 0.0063 | -0.084 | 144.231
4 | 0.97 | 0.00648 | -0.085 | 149.752
4.5 | 1.031 | 0.00664 | -0.086 | 155.204
5 | 1.079 | 0.00606 | -0.086 | 178.084
5.5 | 1.135 | 0.00681 | -0.086 | 166.641
6 | 1.188 | 0.00707 | -0.087 | 168.17
6.5 | 1.241 | 0.00731 | -0.087 | 169.902
7 | 1.285 | 0.00865 | -0.087 | 148.596
7.5 | 1.332 | 0.00985 | -0.087 | 135.198
8 | 1.373 | 0.01203 | -0.087 | 114.154
8.5 | 1.41 | 0.01597 | -0.087 | 88.278
9 | 1.452 | 0.01696 | -0.088 | 85.622
9.5 | 1.491 | 0.01782 | -0.088 | 83.668
10 | 1.528 | 0.01874 | -0.089 | 81.527
10.5 | 1.562 | 0.01972 | -0.089 | 79.204
11 | 1.59 | 0.02082 | -0.09 | 76.364
11.5 | 1.614 | 0.02198 | -0.09 | 73.402
12 | 1.632 | 0.02324 | -0.09 | 70.239
12.5 | 1.646 | 0.0246 | -0.091 | 66.918
13 | 1.656 | 0.0261 | -0.091 | 63.43
13.5 | 1.661 | 0.02754 | -0.092 | 60.299
14 | 1.661 | 0.02917 | -0.092 | 56.943
14.5 | 1.654 | 0.03087 | -0.092 | 53.597
15 | 1.64 | 0.03289 | -0.093 | 49.866
15.5 | 1.621 | 0.03476 | -0.093 | 46.635
16 | 1.598 | 0.03705 | -0.093 | 43.117
16.5 | 1.57 | 0.03929 | -0.094 | 39.956
17 | 1.538 | 0.04207 | -0.094 | 36.566
17.5 | 1.503 | 0.04508 | -0.094 | 33.341
18 | 1.465 | 0.04847 | -0.094 | 30.217
18.5 | 1.424 | 0.05161 | -0.094 | 27.601

## 66. Re 4M Mach 0.00 (2)
BIGFOIL.COM POLAR EXPORT
NACA64-616 a=0.5
NACA64-616 a=0.5 |  |  |  | Cl Max: | 1.6739 | at alpha= | 20 | deg
XFOIL ncrit=9 |  |  |  | L/D Max: | 201.747 | at alpha= | 5 | deg
Re: | 4000000 |  |  | Cd Min: | 0.18217 | at alpha= | -20 | deg
Mach: | 0 |  |  | Cl=0 at alpha= | -4.0017 | deg
|  |  |  | @ Cl=0.1, Cd= | 0.0065921
|  |  |  | @ Cl=0.4, Cd= | 0.0049824
|  |  |  | @ Cl=0.6, Cd= | 0.0048378
alpha (deg) | Cl | Cd | Cm | Cl/Cd
-20 | -0.5932 | 0.18217 | -0.0035 | -3.2563
-19.5 | -1.0876 | 0.07033 | -0.0722 | -15.4642
-19 | -1.1605 | 0.05255 | -0.0842 | -22.0837
-18.5 | -1.1991 | 0.04218 | -0.0901 | -28.4282
-18 | -1.2107 | 0.03573 | -0.093 | -33.8847
-17.5 | -1.2234 | 0.02999 | -0.0944 | -40.7936
-17 | -1.2233 | 0.02622 | -0.0938 | -46.6552
-16.5 | -1.2151 | 0.02368 | -0.0918 | -51.3133
-16 | -1.2101 | 0.02155 | -0.0878 | -56.1531
-15.5 | -1.1959 | 0.02023 | -0.0831 | -59.1152
-15 | -1.1645 | 0.0189 | -0.0808 | -61.6138
-14.5 | -1.1279 | 0.01765 | -0.0791 | -63.9037
-14 | -1.0882 | 0.01638 | -0.0776 | -66.4347
-13.5 | -1.0446 | 0.0153 | -0.0766 | -68.2745
-13 | -0.9986 | 0.01429 | -0.0758 | -69.881
-12.5 | -0.9502 | 0.01343 | -0.0753 | -70.752
-12 | -0.9003 | 0.01264 | -0.0749 | -71.2263
-11 | -0.8004 | 0.01081 | -0.0742 | -74.0426
-10.5 | -0.7459 | 0.01035 | -0.0743 | -72.0676
-10 | -0.6902 | 0.00999 | -0.0746 | -69.0891
-9 | -0.5779 | 0.00931 | -0.0752 | -62.073
-8.5 | -0.5215 | 0.00897 | -0.0756 | -58.1382
-8 | -0.4644 | 0.00868 | -0.0761 | -53.5023
-7.5 | -0.407 | 0.00841 | -0.0766 | -48.3948
-7 | -0.3493 | 0.00818 | -0.0771 | -42.7017
-6.5 | -0.2919 | 0.00787 | -0.0776 | -37.0902
-6 | -0.2338 | 0.00761 | -0.0782 | -30.7227
-5.5 | -0.1755 | 0.00743 | -0.0789 | -23.6205
-5 | -0.1172 | 0.00723 | -0.0795 | -16.2102
-4.5 | -0.0586 | 0.00701 | -0.0802 | -8.3595
-4 | 0.0002 | 0.00686 | -0.0809 | 0.029155
-3.5 | 0.0589 | 0.00669 | -0.0816 | 8.8042
-3 | 0.1177 | 0.00655 | -0.0824 | 17.9695
-2.5 | 0.1767 | 0.00636 | -0.0832 | 27.783
-2 | 0.2353 | 0.00612 | -0.084 | 38.4477
-1.5 | 0.2936 | 0.00586 | -0.0848 | 50.1024
-1 | 0.3513 | 0.00537 | -0.0857 | 65.419
-0.5 | 0.4091 | 0.00491 | -0.0865 | 83.3198
0 | 0.4683 | 0.00487 | -0.0874 | 96.1602
0.5 | 0.5274 | 0.00488 | -0.0883 | 108.0738
1 | 0.5869 | 0.00484 | -0.0892 | 121.2603
1.5 | 0.6461 | 0.00483 | -0.0901 | 133.7681
2 | 0.7048 | 0.00488 | -0.091 | 144.4262
2.5 | 0.7639 | 0.00488 | -0.0919 | 156.5369
3 | 0.822 | 0.00493 | -0.0927 | 166.7343
3.5 | 0.8804 | 0.00491 | -0.0936 | 179.3075
4 | 0.9379 | 0.00496 | -0.0943 | 189.0927
4.5 | 0.9947 | 0.00507 | -0.0949 | 196.1933
5 | 1.0511 | 0.00521 | -0.0955 | 201.7466
6 | 1.1494 | 0.0064 | -0.0943 | 179.5938
6.5 | 1.184 | 0.00748 | -0.0912 | 158.2888
7 | 1.2232 | 0.00863 | -0.0893 | 141.7381
7.5 | 1.2513 | 0.00985 | -0.0853 | 127.0355
8 | 1.2606 | 0.01104 | -0.0779 | 114.1848
8.5 | 1.2739 | 0.01244 | -0.0721 | 102.4035
9 | 1.289 | 0.01416 | -0.0673 | 91.0311
9.5 | 1.3058 | 0.01606 | -0.0633 | 81.3076
10 | 1.3232 | 0.01814 | -0.0598 | 72.9438
10.5 | 1.3464 | 0.02002 | -0.0572 | 67.2527
11 | 1.3692 | 0.02203 | -0.0548 | 62.1516
11.5 | 1.3932 | 0.02403 | -0.0527 | 57.9775
12 | 1.4155 | 0.02623 | -0.0506 | 53.9649
12.5 | 1.438 | 0.02853 | -0.0488 | 50.4031
13 | 1.459 | 0.03107 | -0.0471 | 46.9585
13.5 | 1.4814 | 0.03356 | -0.0457 | 44.1418
14 | 1.5013 | 0.03637 | -0.0443 | 41.2785
14.5 | 1.5189 | 0.03944 | -0.043 | 38.5117
15 | 1.5397 | 0.04235 | -0.042 | 36.3566
15.5 | 1.5585 | 0.04549 | -0.0411 | 34.2603
16 | 1.5754 | 0.04888 | -0.0403 | 32.23
16.5 | 1.5901 | 0.05261 | -0.0396 | 30.2243
17 | 1.6062 | 0.05626 | -0.0392 | 28.5496
17.5 | 1.6209 | 0.06018 | -0.039 | 26.9342
18 | 1.6342 | 0.06433 | -0.0389 | 25.4034
18.5 | 1.6452 | 0.06882 | -0.039 | 23.9058
19 | 1.6553 | 0.07361 | -0.0394 | 22.4874
19.5 | 1.6656 | 0.07846 | -0.04 | 21.2287
20 | 1.6739 | 0.08366 | -0.0409 | 20.0084

## 67. Re 4M Mach 0.10 (1)
BIGFOIL.COM POLAR EXPORT
NACA64-616 a=0.5
NACA64-616 a=0.5 |  |  |  | Cl Max: | 1.653 | at alpha= | 13.5 | deg
JavaFoil+Calcfoil stall+Eppler ext transition |  |  |  | L/D Max: | 168.77 | at alpha= | 6.5 | deg
Re: | 4000000 |  |  | Cd Min: | 0.0054 | at alpha= | -1.5 | deg
Mach: | 0.1 |  |  | Cl=0 at alpha= | -3.918 | deg
|  |  |  | @ Cl=0.1, Cd= | 0.0069718
|  |  |  | @ Cl=0.4, Cd= | 0.0054881
|  |  |  | @ Cl=0.6, Cd= | 0.0057253
alpha (deg) | Cl | Cd | Cm | Cl/Cd
-19 | -0.556 | 0.15888 | -0.03 | -3.498
-18.5 | -0.573 | 0.15092 | -0.03 | -3.799
-18 | -0.59 | 0.14224 | -0.031 | -4.148
-17.5 | -0.606 | 0.13432 | -0.031 | -4.511
-17 | -0.62 | 0.12788 | -0.032 | -4.851
-16.5 | -0.633 | 0.12079 | -0.032 | -5.242
-16 | -0.644 | 0.11454 | -0.033 | -5.626
-15.5 | -0.653 | 0.10785 | -0.034 | -6.056
-15 | -0.659 | 0.10242 | -0.034 | -6.437
-14.5 | -0.663 | 0.09655 | -0.035 | -6.868
-14 | -0.664 | 0.09057 | -0.036 | -7.331
-13.5 | -0.662 | 0.08457 | -0.037 | -7.827
-13 | -0.654 | 0.0813 | -0.037 | -8.048
-12.5 | -0.648 | 0.07298 | -0.04 | -8.873
-12 | -0.632 | 0.0701 | -0.04 | -9.02
-11.5 | -0.626 | 0.05679 | -0.046 | -11.031
-11 | -0.649 | 0.02871 | -0.057 | -22.62
-10.5 | -0.64 | 0.02038 | -0.061 | -31.382
-10 | -0.643 | 0.01148 | -0.066 | -55.996
-9.5 | -0.617 | 0.00996 | -0.068 | -61.958
-9 | -0.573 | 0.0094 | -0.068 | -60.975
-8.5 | -0.526 | 0.00895 | -0.069 | -58.748
-8 | -0.476 | 0.00865 | -0.07 | -55.01
-7.5 | -0.422 | 0.00772 | -0.07 | -54.671
-7 | -0.366 | 0.00745 | -0.071 | -49.155
-6.5 | -0.309 | 0.00785 | -0.072 | -39.41
-6 | -0.251 | 0.00764 | -0.072 | -32.827
-5.5 | -0.192 | 0.0075 | -0.073 | -25.569
-5 | -0.132 | 0.0074 | -0.073 | -17.837
-4.5 | -0.071 | 0.00724 | -0.074 | -9.873
-4 | -0.01 | 0.00712 | -0.075 | -1.474
-3.5 | 0.051 | 0.00702 | -0.075 | 7.242
-3 | 0.112 | 0.00696 | -0.076 | 16.155
-2.5 | 0.174 | 0.0069 | -0.077 | 25.223
-2 | 0.236 | 0.00681 | -0.077 | 34.668
-1.5 | 0.298 | 0.0054 | -0.078 | 55.287
-1 | 0.36 | 0.00543 | -0.079 | 66.334
-0.5 | 0.422 | 0.00552 | -0.079 | 76.369
0 | 0.484 | 0.00556 | -0.08 | 87.007
0.5 | 0.545 | 0.00561 | -0.081 | 97.151
1 | 0.607 | 0.00574 | -0.081 | 105.774
1.5 | 0.668 | 0.00584 | -0.082 | 114.359
2 | 0.73 | 0.00593 | -0.083 | 122.991
2.5 | 0.791 | 0.00604 | -0.083 | 130.974
3 | 0.853 | 0.00617 | -0.084 | 138.13
3.5 | 0.914 | 0.00633 | -0.085 | 144.316
4 | 0.975 | 0.00648 | -0.085 | 150.463
4.5 | 1.034 | 0.00625 | -0.086 | 165.361
5 | 1.084 | 0.00665 | -0.086 | 163.068
5.5 | 1.139 | 0.00684 | -0.087 | 166.539
6 | 1.193 | 0.0071 | -0.087 | 168.059
6.5 | 1.246 | 0.00739 | -0.088 | 168.77
7 | 1.29 | 0.00878 | -0.087 | 146.923
7.5 | 1.337 | 0.00999 | -0.088 | 133.83
8 | 1.378 | 0.01225 | -0.088 | 112.435
8.5 | 1.415 | 0.0162 | -0.088 | 87.372
9 | 1.457 | 0.0172 | -0.088 | 84.694
9.5 | 1.496 | 0.01806 | -0.089 | 82.841
10 | 1.532 | 0.01902 | -0.089 | 80.534
10.5 | 1.565 | 0.02006 | -0.09 | 77.98
11 | 1.592 | 0.02116 | -0.09 | 75.245
11.5 | 1.614 | 0.02234 | -0.09 | 72.253
12 | 1.631 | 0.02362 | -0.091 | 69.048
12.5 | 1.643 | 0.0251 | -0.091 | 65.466
13 | 1.65 | 0.02654 | -0.092 | 62.19
13.5 | 1.653 | 0.02816 | -0.092 | 58.696
14 | 1.65 | 0.02976 | -0.092 | 55.458
14.5 | 1.64 | 0.03161 | -0.093 | 51.876
15 | 1.622 | 0.03351 | -0.093 | 48.399
15.5 | 1.598 | 0.03557 | -0.093 | 44.933
16 | 1.57 | 0.03794 | -0.094 | 41.374
16.5 | 1.536 | 0.04072 | -0.094 | 37.732
17 | 1.5 | 0.04319 | -0.094 | 34.725
17.5 | 1.459 | 0.04644 | -0.094 | 31.425
18 | 1.415 | 0.05007 | -0.095 | 28.265
18.5 | 1.369 | 0.05383 | -0.095 | 25.436

## 68. Re 4M Mach 0.10 (2)
BIGFOIL.COM POLAR EXPORT
NACA64-616 a=0.5
NACA64-616 a=0.5 |  |  |  | Cl Max: | 1.6691 | at alpha= | 20 | deg
XFOIL ncrit=9 |  |  |  | L/D Max: | 202.333 | at alpha= | 5 | deg
Re: | 4000000 |  |  | Cd Min: | 0.18444 | at alpha= | -20 | deg
Mach: | 0.1 |  |  | Cl=0 at alpha= | -4.0025 | deg
|  |  |  | @ Cl=0.1, Cd= | 0.006607
|  |  |  | @ Cl=0.4, Cd= | 0.0050163
|  |  |  | @ Cl=0.6, Cd= | 0.00485
alpha (deg) | Cl | Cd | Cm | Cl/Cd
-20 | -0.5892 | 0.18444 | -0.0027 | -3.1945
-18.5 | -1.1234 | 0.05327 | -0.0857 | -21.0888
-18 | -1.1564 | 0.04333 | -0.0916 | -26.6882
-17.5 | -1.186 | 0.03488 | -0.0956 | -34.0023
-17 | -1.1942 | 0.0296 | -0.0967 | -40.3446
-16.5 | -1.1902 | 0.02615 | -0.096 | -45.5143
-16 | -1.1896 | 0.02319 | -0.0933 | -51.298
-15.5 | -1.1815 | 0.02137 | -0.0889 | -55.2878
-15 | -1.1637 | 0.01987 | -0.0845 | -58.5657
-14.5 | -1.1297 | 0.01852 | -0.0823 | -60.9989
-14 | -1.0923 | 0.01711 | -0.0804 | -63.8399
-13.5 | -1.0501 | 0.01589 | -0.0791 | -66.0856
-13 | -1.0048 | 0.01479 | -0.078 | -67.9378
-12.5 | -0.9566 | 0.01385 | -0.0772 | -69.0686
-12 | -0.9072 | 0.01294 | -0.0766 | -70.1082
-11.5 | -0.8555 | 0.01218 | -0.0762 | -70.2381
-11 | -0.8075 | 0.01093 | -0.0755 | -73.8792
-10.5 | -0.7522 | 0.01047 | -0.0755 | -71.8434
-10 | -0.6961 | 0.01008 | -0.0757 | -69.0575
-9.5 | -0.6392 | 0.0098 | -0.0759 | -65.2245
-9 | -0.5824 | 0.00942 | -0.0762 | -61.8259
-8.5 | -0.5256 | 0.00904 | -0.0765 | -58.1416
-8 | -0.4681 | 0.00874 | -0.0769 | -53.5584
-7.5 | -0.4101 | 0.00846 | -0.0773 | -48.4752
-7 | -0.352 | 0.00822 | -0.0778 | -42.8224
-6.5 | -0.2939 | 0.00791 | -0.0783 | -37.1555
-6 | -0.2355 | 0.00764 | -0.0788 | -30.8246
-5.5 | -0.1767 | 0.00745 | -0.0794 | -23.7181
-5 | -0.118 | 0.00725 | -0.0801 | -16.2759
-4.5 | -0.059 | 0.00703 | -0.0807 | -8.3926
-4 | 0.0003 | 0.00688 | -0.0815 | 0.043605
-3.5 | 0.0593 | 0.00671 | -0.0822 | 8.8376
-3 | 0.1186 | 0.00656 | -0.0829 | 18.0793
-2.5 | 0.178 | 0.00638 | -0.0837 | 27.8997
-2 | 0.2369 | 0.00614 | -0.0845 | 38.5831
-1.5 | 0.2956 | 0.00588 | -0.0853 | 50.2721
-1 | 0.3538 | 0.00539 | -0.0862 | 65.6401
-0.5 | 0.4119 | 0.00492 | -0.0871 | 83.7195
0 | 0.4714 | 0.00488 | -0.0879 | 96.5984
0.5 | 0.5309 | 0.00488 | -0.0888 | 108.791
1 | 0.5908 | 0.00485 | -0.0898 | 121.8144
1.5 | 0.6503 | 0.00485 | -0.0907 | 134.0825
2 | 0.7094 | 0.0049 | -0.0915 | 144.7755
2.5 | 0.7689 | 0.0049 | -0.0925 | 156.9184
3 | 0.8274 | 0.00496 | -0.0933 | 166.8145
3.5 | 0.8863 | 0.00494 | -0.0941 | 179.413
4 | 0.9442 | 0.00498 | -0.0949 | 189.5984
4.5 | 1.0014 | 0.00509 | -0.0955 | 196.7387
5 | 1.0582 | 0.00523 | -0.096 | 202.3327
5.5 | 1.1125 | 0.00553 | -0.0961 | 201.1754
6 | 1.1567 | 0.00645 | -0.0947 | 179.3333
6.5 | 1.1906 | 0.00755 | -0.0913 | 157.6954
7 | 1.229 | 0.00872 | -0.0892 | 140.9404
7.5 | 1.2553 | 0.00997 | -0.0848 | 125.9077
8 | 1.2599 | 0.01125 | -0.0766 | 111.9911
8.5 | 1.2737 | 0.01275 | -0.071 | 99.898
9 | 1.289 | 0.01457 | -0.0664 | 88.4695
9.5 | 1.3055 | 0.01657 | -0.0624 | 78.787
10 | 1.3226 | 0.01875 | -0.0589 | 70.5387
10.5 | 1.3459 | 0.02069 | -0.0563 | 65.0507
11 | 1.3681 | 0.02281 | -0.0538 | 59.9781
11.5 | 1.3911 | 0.02495 | -0.0517 | 55.7555
12 | 1.4138 | 0.0272 | -0.0497 | 51.9779
12.5 | 1.4358 | 0.02965 | -0.0479 | 48.425
13 | 1.4573 | 0.03223 | -0.0462 | 45.2156
13.5 | 1.4793 | 0.03485 | -0.0448 | 42.4476
14 | 1.4989 | 0.03776 | -0.0433 | 39.6954
14.5 | 1.5181 | 0.04078 | -0.0421 | 37.2266
15 | 1.5391 | 0.04374 | -0.0411 | 35.1875
15.5 | 1.5566 | 0.04711 | -0.0402 | 33.0418
16 | 1.5714 | 0.05085 | -0.0394 | 30.9027
16.5 | 1.5873 | 0.05454 | -0.0388 | 29.1034
17 | 1.6047 | 0.05816 | -0.0384 | 27.5911
17.5 | 1.6187 | 0.06227 | -0.0381 | 25.9949
18 | 1.6294 | 0.06684 | -0.0381 | 24.3776
18.5 | 1.638 | 0.07182 | -0.0383 | 22.807
19 | 1.6508 | 0.07644 | -0.0388 | 21.596
19.5 | 1.6606 | 0.08146 | -0.0396 | 20.3855
20 | 1.6691 | 0.08679 | -0.0405 | 19.2315

## 69. Re 4M Mach 0.25 (1)
BIGFOIL.COM POLAR EXPORT
NACA64-616 a=0.5
NACA64-616 a=0.5 |  |  |  | Cl Max: | 1.614 | at alpha= | 12 | deg
JavaFoil+Calcfoil stall+Eppler ext transition |  |  |  | L/D Max: | 165.902 | at alpha= | 6.5 | deg
Re: | 4000000 |  |  | Cd Min: | 0.00547 | at alpha= | -1.5 | deg
Mach: | 0.25 |  |  | Cl=0 at alpha= | -3.9127 | deg
|  |  |  | @ Cl=0.1, Cd= | 0.007019
|  |  |  | @ Cl=0.4, Cd= | 0.0055375
|  |  |  | @ Cl=0.6, Cd= | 0.0057913
alpha (deg) | Cl | Cd | Cm | Cl/Cd
-17 | -0.297 | 0.14453 | -0.03 | -2.052
-16.5 | -0.347 | 0.13562 | -0.031 | -2.561
-16 | -0.393 | 0.12701 | -0.031 | -3.094
-15.5 | -0.434 | 0.12036 | -0.032 | -3.608
-15 | -0.471 | 0.11152 | -0.032 | -4.224
-14.5 | -0.503 | 0.10577 | -0.033 | -4.755
-14 | -0.53 | 0.09925 | -0.033 | -5.338
-13.5 | -0.551 | 0.09497 | -0.034 | -5.797
-13 | -0.566 | 0.08669 | -0.035 | -6.534
-12.5 | -0.576 | 0.08135 | -0.036 | -7.076
-12 | -0.578 | 0.07634 | -0.037 | -7.571
-11.5 | -0.576 | 0.06966 | -0.039 | -8.269
-11 | -0.567 | 0.06432 | -0.041 | -8.822
-10.5 | -0.552 | 0.06027 | -0.042 | -9.151
-10 | -0.536 | 0.05204 | -0.046 | -10.298
-9.5 | -0.575 | 0.01679 | -0.065 | -34.224
-9 | -0.569 | 0.0102 | -0.07 | -55.824
-8.5 | -0.531 | 0.00944 | -0.071 | -56.261
-8 | -0.483 | 0.00943 | -0.072 | -51.238
-7.5 | -0.43 | 0.00794 | -0.072 | -54.127
-7 | -0.374 | 0.00764 | -0.073 | -48.892
-6.5 | -0.316 | 0.00795 | -0.074 | -39.74
-6 | -0.257 | 0.00781 | -0.074 | -32.868
-5.5 | -0.197 | 0.00761 | -0.075 | -25.829
-5 | -0.135 | 0.0075 | -0.076 | -18.043
-4.5 | -0.073 | 0.00737 | -0.076 | -9.945
-4 | -0.011 | 0.00718 | -0.077 | -1.501
-3.5 | 0.052 | 0.00708 | -0.077 | 7.372
-3 | 0.115 | 0.007 | -0.078 | 16.482
-2.5 | 0.179 | 0.00698 | -0.079 | 25.628
-2 | 0.242 | 0.00688 | -0.08 | 35.247
-1.5 | 0.307 | 0.00547 | -0.08 | 56.085
-1 | 0.37 | 0.0055 | -0.081 | 67.349
-0.5 | 0.434 | 0.00558 | -0.082 | 77.641
0 | 0.497 | 0.00566 | -0.082 | 87.837
0.5 | 0.56 | 0.00571 | -0.083 | 98.137
1 | 0.624 | 0.00584 | -0.084 | 106.841
1.5 | 0.687 | 0.00593 | -0.084 | 115.817
2 | 0.75 | 0.00602 | -0.085 | 124.531
2.5 | 0.813 | 0.0062 | -0.086 | 131.256
3 | 0.876 | 0.00635 | -0.086 | 137.924
3.5 | 0.939 | 0.00649 | -0.087 | 144.614
4 | 0.998 | 0.00606 | -0.087 | 164.633
4.5 | 1.058 | 0.00669 | -0.088 | 158.054
5 | 1.11 | 0.00684 | -0.088 | 162.29
5.5 | 1.166 | 0.0071 | -0.089 | 164.168
6 | 1.221 | 0.0074 | -0.089 | 165.082
6.5 | 1.275 | 0.00768 | -0.09 | 165.902
7 | 1.318 | 0.00945 | -0.09 | 139.539
7.5 | 1.364 | 0.01098 | -0.09 | 124.222
8 | 1.399 | 0.0164 | -0.089 | 85.273
8.5 | 1.442 | 0.01742 | -0.09 | 82.771
9 | 1.481 | 0.01844 | -0.09 | 80.334
9.5 | 1.517 | 0.01948 | -0.091 | 77.896
10 | 1.549 | 0.02053 | -0.091 | 75.473
10.5 | 1.577 | 0.02171 | -0.092 | 72.641
11 | 1.597 | 0.02305 | -0.092 | 69.298
11.5 | 1.609 | 0.02449 | -0.093 | 65.697
12 | 1.614 | 0.02595 | -0.093 | 62.193
12.5 | 1.611 | 0.0276 | -0.093 | 58.381
13 | 1.6 | 0.02937 | -0.094 | 54.485
13.5 | 1.581 | 0.03153 | -0.094 | 50.141
14 | 1.554 | 0.03358 | -0.094 | 46.271
14.5 | 1.515 | 0.03598 | -0.095 | 42.095
15 | 1.462 | 0.0385 | -0.095 | 37.974
15.5 | 1.4 | 0.04165 | -0.095 | 33.621
16 | 1.33 | 0.04507 | -0.095 | 29.501
16.5 | 1.251 | 0.04934 | -0.095 | 25.348
17 | 1.162 | 0.05609 | -0.095 | 20.711

## 70. Re 4M Mach 0.25 (2)
BIGFOIL.COM POLAR EXPORT
NACA64-616 a=0.5
NACA64-616 a=0.5 |  |  |  | Cl Max: | 1.6247 | at alpha= | 19.5 | deg
XFOIL ncrit=9 |  |  |  | L/D Max: | 203.996 | at alpha= | 5 | deg
Re: | 4000000 |  |  | Cd Min: | 0.18059 | at alpha= | -19 | deg
Mach: | 0.25 |  |  | Cl=0 at alpha= | -4.0041 | deg
|  |  |  | @ Cl=0.1, Cd= | 0.006695
|  |  |  | @ Cl=0.4, Cd= | 0.0052207
|  |  |  | @ Cl=0.6, Cd= | 0.00493
alpha (deg) | Cl | Cd | Cm | Cl/Cd
-19 | -0.5448 | 0.18059 | -0.0087 | -3.0168
-18.5 | -0.5345 | 0.17224 | -0.014 | -3.1032
-17.5 | -0.5226 | 0.15365 | -0.0255 | -3.4012
-17 | -0.5216 | 0.14351 | -0.0317 | -3.6346
-16.5 | -0.5256 | 0.13255 | -0.0384 | -3.9653
-16 | -0.9283 | 0.05467 | -0.092 | -16.9801
-15.5 | -0.9845 | 0.04149 | -0.1013 | -23.7286
-15 | -1.0258 | 0.03212 | -0.106 | -31.9365
-14.5 | -1.0475 | 0.02643 | -0.1058 | -39.633
-14 | -1.0573 | 0.02298 | -0.1015 | -46.0096
-13.5 | -1.0549 | 0.02055 | -0.0953 | -51.3333
-13 | -1.0264 | 0.01835 | -0.0919 | -55.9346
-12.5 | -0.986 | 0.01661 | -0.0893 | -59.3618
-12 | -0.9404 | 0.01511 | -0.0873 | -62.2369
-11.5 | -0.8899 | 0.01388 | -0.0857 | -64.1138
-11 | -0.8371 | 0.01281 | -0.0843 | -65.3474
-10.5 | -0.7819 | 0.01189 | -0.0833 | -65.7611
-10 | -0.7289 | 0.01072 | -0.0823 | -67.9944
-9.5 | -0.6692 | 0.01026 | -0.0819 | -65.2242
-9 | -0.6085 | 0.00991 | -0.0817 | -61.4026
-8.5 | -0.5481 | 0.00955 | -0.0816 | -57.3927
-8 | -0.4882 | 0.00909 | -0.0815 | -53.7074
-7.5 | -0.4275 | 0.00876 | -0.0816 | -48.8014
-7 | -0.3666 | 0.00846 | -0.0818 | -43.3333
-6.5 | -0.3054 | 0.00818 | -0.082 | -37.335
-6 | -0.2448 | 0.00783 | -0.0823 | -31.2644
-5.5 | -0.1837 | 0.00761 | -0.0828 | -24.1393
-5 | -0.1221 | 0.00739 | -0.0833 | -16.5223
-4.5 | -0.0609 | 0.00713 | -0.0838 | -8.5414
-4 | 0.0005 | 0.00697 | -0.0844 | 0.071736
-3.5 | 0.0619 | 0.0068 | -0.0851 | 9.1029
-3 | 0.1236 | 0.00663 | -0.0858 | 18.6425
-2.5 | 0.1851 | 0.00646 | -0.0866 | 28.6533
-2 | 0.246 | 0.00626 | -0.0873 | 39.2971
-1.5 | 0.307 | 0.00598 | -0.0882 | 51.3378
-1 | 0.3673 | 0.0055 | -0.089 | 66.7818
-0.5 | 0.427 | 0.00499 | -0.0899 | 85.5711
0 | 0.4884 | 0.00498 | -0.0908 | 98.0723
0.5 | 0.5505 | 0.00493 | -0.0918 | 111.6633
1 | 0.6123 | 0.00493 | -0.0927 | 124.1988
1.5 | 0.6737 | 0.00496 | -0.0936 | 135.8266
2.5 | 0.797 | 0.00501 | -0.0954 | 159.0818
3 | 0.858 | 0.00506 | -0.0962 | 169.5652
3.5 | 0.9187 | 0.00509 | -0.097 | 180.4912
4 | 0.9791 | 0.00511 | -0.0977 | 191.6047
4.5 | 1.0385 | 0.00523 | -0.0983 | 198.566
5 | 1.0975 | 0.00538 | -0.0987 | 203.9963
5.5 | 1.1539 | 0.00568 | -0.0986 | 203.1514
6 | 1.1966 | 0.00673 | -0.0965 | 177.8009
6.5 | 1.2255 | 0.00794 | -0.0917 | 154.3451
7 | 1.2557 | 0.00931 | -0.0877 | 134.8765
7.5 | 1.2573 | 0.01072 | -0.0786 | 117.2854
8 | 1.2608 | 0.01274 | -0.0714 | 98.9639
8.5 | 1.2745 | 0.01482 | -0.0663 | 85.9987
9 | 1.2874 | 0.01723 | -0.0618 | 74.7185
9.5 | 1.3002 | 0.01987 | -0.0578 | 65.4353
10 | 1.3176 | 0.02242 | -0.0545 | 58.769
10.5 | 1.3394 | 0.02481 | -0.0518 | 53.9863
11 | 1.362 | 0.02729 | -0.0495 | 49.9084
11.5 | 1.383 | 0.03002 | -0.0472 | 46.0693
12 | 1.4074 | 0.03261 | -0.0454 | 43.1585
12.5 | 1.4273 | 0.03564 | -0.0435 | 40.0477
13 | 1.4514 | 0.03845 | -0.0419 | 37.7477
13.5 | 1.4713 | 0.04168 | -0.0404 | 35.2999
14 | 1.4898 | 0.04517 | -0.0389 | 32.9821
14.5 | 1.5099 | 0.04862 | -0.0378 | 31.0551
15 | 1.5277 | 0.0524 | -0.0368 | 29.1546
15.5 | 1.5414 | 0.05668 | -0.0359 | 27.1948
16 | 1.56 | 0.0606 | -0.0353 | 25.7426
16.5 | 1.5754 | 0.06498 | -0.0349 | 24.2444
17 | 1.5875 | 0.06983 | -0.0347 | 22.7338
17.5 | 1.5941 | 0.07552 | -0.0349 | 21.1083
18 | 1.6067 | 0.08067 | -0.0353 | 19.9169
18.5 | 1.6153 | 0.08645 | -0.0361 | 18.6848
19 | 1.6224 | 0.09258 | -0.0372 | 17.5243
19.5 | 1.6247 | 0.09943 | -0.0388 | 16.3401
20 | 1.6227 | 0.10707 | -0.041 | 15.1555

## 71. Re 4M Mach 0.50 (1)
BIGFOIL.COM POLAR EXPORT
NACA64-616 a=0.5
NACA64-616 a=0.5 |  |  |  | Cl Max: | 1.515 | at alpha= | 8.5 | deg
JavaFoil+Calcfoil stall+Eppler ext transition |  |  |  | L/D Max: | 151.884 | at alpha= | 4.5 | deg
Re: | 4000000 |  |  | Cd Min: | 0.00579 | at alpha= | -1.5 | deg
Mach: | 0.5 |  |  | Cl=0 at alpha= | -3.9143 | deg
|  |  |  | @ Cl=0.1, Cd= | 0.0074327
|  |  |  | @ Cl=0.4, Cd= | 0.0058221
|  |  |  | @ Cl=0.6, Cd= | 0.006128
alpha (deg) | Cl | Cd | Cm | Cl/Cd
-20 | -0.913 | 0.16314 | -0.037 | -5.597
-19.5 | -0.885 | 0.15826 | -0.037 | -5.591
-19 | -0.857 | 0.15446 | -0.037 | -5.546
-18.5 | -0.829 | 0.14997 | -0.038 | -5.525
-18 | -0.801 | 0.14536 | -0.038 | -5.513
-17.5 | -0.771 | 0.14032 | -0.037 | -5.497
-17 | -0.743 | 0.13712 | -0.037 | -5.417
-16.5 | -0.714 | 0.13115 | -0.037 | -5.448
-16 | -0.686 | 0.1271 | -0.037 | -5.401
-15.5 | -0.659 | 0.1239 | -0.038 | -5.319
-15 | -0.63 | 0.11622 | -0.037 | -5.417
-14.5 | -0.6 | 0.11314 | -0.036 | -5.307
-14 | -0.572 | 0.10895 | -0.037 | -5.252
-13.5 | -0.544 | 0.12371 | -0.036 | -4.394
-13 | -0.516 | 0.10186 | -0.037 | -5.065
-12.5 | -0.488 | 0.09847 | -0.038 | -4.952
-12 | -0.459 | 0.09184 | -0.037 | -4.994
-11.5 | -0.43 | 0.08202 | -0.037 | -5.247
-11 | -0.402 | 0.07415 | -0.037 | -5.422
-10.5 | -0.374 | 0.06888 | -0.038 | -5.427
-10 | -0.346 | 0.06308 | -0.038 | -5.479
-9.5 | -0.317 | 0.07504 | -0.037 | -4.22
-9 | -0.288 | 0.06909 | -0.037 | -4.172
-8.5 | -0.26 | 0.06079 | -0.038 | -4.278
-8 | -0.344 | 0.05524 | -0.04 | -6.236
-7.5 | -0.346 | 0.04853 | -0.044 | -7.124
-7 | -0.321 | 0.03897 | -0.055 | -8.241
-6.5 | -0.336 | 0.00912 | -0.082 | -36.867
-6 | -0.278 | 0.00855 | -0.083 | -32.473
-5.5 | -0.215 | 0.0082 | -0.084 | -26.21
-5 | -0.149 | 0.00796 | -0.084 | -18.732
-4.5 | -0.081 | 0.00778 | -0.085 | -10.437
-4 | -0.012 | 0.00762 | -0.086 | -1.569
-3.5 | 0.058 | 0.00748 | -0.087 | 7.768
-3 | 0.129 | 0.0074 | -0.087 | 17.397
-2.5 | 0.2 | 0.00733 | -0.088 | 27.217
-2 | 0.271 | 0.00725 | -0.089 | 37.319
-1.5 | 0.343 | 0.00579 | -0.09 | 59.25
-1 | 0.414 | 0.00583 | -0.09 | 71.027
-0.5 | 0.485 | 0.00597 | -0.091 | 81.205
0 | 0.556 | 0.00604 | -0.092 | 91.955
0.5 | 0.626 | 0.00618 | -0.093 | 101.412
1 | 0.697 | 0.00635 | -0.093 | 109.733
1.5 | 0.763 | 0.00648 | -0.094 | 117.59
2 | 0.831 | 0.00668 | -0.094 | 124.415
2.5 | 0.899 | 0.00684 | -0.095 | 131.46
3 | 0.967 | 0.00704 | -0.095 | 137.376
3.5 | 1.035 | 0.00723 | -0.096 | 143.109
4 | 1.102 | 0.00747 | -0.096 | 147.578
4.5 | 1.169 | 0.0077 | -0.097 | 151.884
5 | 1.222 | 0.00806 | -0.097 | 151.608
5.5 | 1.282 | 0.00848 | -0.098 | 151.199
6 | 1.339 | 0.00892 | -0.098 | 150.099
6.5 | 1.384 | 0.0118 | -0.098 | 117.319
7 | 1.429 | 0.01391 | -0.098 | 102.769
7.5 | 1.463 | 0.02074 | -0.098 | 70.529
8 | 1.495 | 0.02238 | -0.099 | 66.829
8.5 | 1.515 | 0.02404 | -0.099 | 63.013
9 | 1.514 | 0.02592 | -0.099 | 58.415
9.5 | 1.477 | 0.02823 | -0.1 | 52.336
10 | 1.354 | 0.03131 | -0.1 | 43.259
10.5 | 0.932 | 0.03559 | -0.1 | 26.173
11 | 0.962 | 0.03633 | -0.101 | 26.484
11.5 | 0.859 | 0.08193 | -0.062 | 10.483
12 | 0.877 | 0.09572 | -0.052 | 9.164
12.5 | 0.903 | 0.09554 | -0.051 | 9.452
13 | 0.932 | 0.10169 | -0.055 | 9.162
13.5 | 0.957 | 0.10371 | -0.055 | 9.231

## 72. Re 4M Mach 0.50 (2)
BIGFOIL.COM POLAR EXPORT
NACA64-616 a=0.5
NACA64-616 a=0.5 |  |  |  | Cl Max: | 1.4468 | at alpha= | 14.5 | deg
XFOIL ncrit=9 |  |  |  | L/D Max: | 205.541 | at alpha= | 5 | deg
Re: | 4000000 |  |  | Cd Min: | 0.20886 | at alpha= | 19.5 | deg
Mach: | 0.5 |  |  | Cl=0 at alpha= | -4.0173 | deg
|  |  |  | @ Cl=0.1, Cd= | 0.0071247
|  |  |  | @ Cl=0.4, Cd= | 0.0062034
|  |  |  | @ Cl=0.6, Cd= | 0.0052847
alpha (deg) | Cl | Cd | Cm | Cl/Cd
-13.5 | -0.3369 | 0.11994 | -0.0588 | -2.8089
-13 | -0.3383 | 0.10945 | -0.0655 | -3.0909
-12.5 | -0.3309 | 0.10089 | -0.071 | -3.2798
-12 | -0.3241 | 0.09274 | -0.0763 | -3.4947
-11.5 | -0.3466 | 0.08074 | -0.0846 | -4.2928
-11 | -0.3798 | 0.06819 | -0.0937 | -5.5697
-10.5 | -0.4093 | 0.05597 | -0.1027 | -7.3128
-10 | -0.4442 | 0.04247 | -0.1137 | -10.4591
-9.5 | -0.4778 | 0.03305 | -0.1209 | -14.4569
-9 | -0.5293 | 0.02611 | -0.12 | -20.2719
-8.5 | -0.5503 | 0.02068 | -0.1144 | -26.6103
-8 | -0.5369 | 0.01545 | -0.1099 | -34.7508
-7.5 | -0.4907 | 0.01231 | -0.1061 | -39.8619
-7 | -0.4231 | 0.01113 | -0.1037 | -38.0144
-6.5 | -0.355 | 0.01004 | -0.1017 | -35.3586
-6 | -0.2844 | 0.00925 | -0.1002 | -30.7459
-5.5 | -0.2137 | 0.00858 | -0.0992 | -24.9068
-4.5 | -0.0696 | 0.00775 | -0.0983 | -8.9806
-4 | 0.0025 | 0.00746 | -0.0983 | 0.33512
-3.5 | 0.074 | 0.00719 | -0.0985 | 10.2921
-3 | 0.1457 | 0.00701 | -0.0989 | 20.7846
-2.5 | 0.2174 | 0.00682 | -0.0995 | 31.8768
-2 | 0.2885 | 0.00666 | -0.1002 | 43.3183
-1.5 | 0.3586 | 0.00644 | -0.1009 | 55.6832
-1 | 0.4286 | 0.00604 | -0.1018 | 70.9603
-0.5 | 0.4963 | 0.00535 | -0.1027 | 92.7664
0 | 0.5667 | 0.00528 | -0.1036 | 107.3295
0.5 | 0.6383 | 0.00529 | -0.1047 | 120.6616
1 | 0.7095 | 0.0053 | -0.1057 | 133.8679
1.5 | 0.7803 | 0.0054 | -0.1065 | 144.5
2 | 0.8522 | 0.00546 | -0.1075 | 156.0806
2.5 | 0.9236 | 0.00555 | -0.1083 | 166.4144
3 | 0.994 | 0.00568 | -0.1088 | 175
3.5 | 1.0656 | 0.00575 | -0.1094 | 185.3217
4 | 1.1353 | 0.00587 | -0.1096 | 193.4072
4.5 | 1.205 | 0.00598 | -0.1096 | 201.505
5 | 1.2723 | 0.00619 | -0.109 | 205.5412
5.5 | 1.3359 | 0.00654 | -0.1075 | 204.2661
6 | 1.36 | 0.0079 | -0.1 | 172.1519
6.5 | 1.3313 | 0.01017 | -0.0853 | 130.9046
7.5 | 1.2898 | 0.01843 | -0.0665 | 69.9837
8 | 1.2778 | 0.02298 | -0.0598 | 55.6049
8.5 | 1.2737 | 0.02745 | -0.0544 | 46.4007
9 | 1.2748 | 0.03197 | -0.05 | 39.8749
9.5 | 1.2778 | 0.03667 | -0.0463 | 34.8459
10 | 1.2909 | 0.04092 | -0.0433 | 31.5469
10.5 | 1.3127 | 0.04479 | -0.0408 | 29.3079
11 | 1.337 | 0.04863 | -0.0386 | 27.4933
11.5 | 1.3599 | 0.05276 | -0.0365 | 25.7752
12 | 1.383 | 0.05705 | -0.0347 | 24.2419
12.5 | 1.403 | 0.06181 | -0.0331 | 22.6986
13 | 1.4233 | 0.06681 | -0.0317 | 21.3037
13.5 | 1.437 | 0.07261 | -0.0307 | 19.7907
14 | 1.4448 | 0.07935 | -0.0303 | 18.2079
14.5 | 1.4468 | 0.08698 | -0.0306 | 16.6337
15 | 1.4433 | 0.09561 | -0.0318 | 15.0957
15.5 | 1.4319 | 0.10553 | -0.0342 | 13.5687
16 | 1.4177 | 0.11623 | -0.0377 | 12.1974
16.5 | 1.3971 | 0.12821 | -0.0428 | 10.897
17 | 1.3735 | 0.14102 | -0.0494 | 9.7398
17.5 | 1.3503 | 0.15436 | -0.0572 | 8.7477
18 | 1.3298 | 0.16785 | -0.0658 | 7.9225
18.5 | 1.3108 | 0.1815 | -0.0751 | 7.222
19 | 1.2951 | 0.19515 | -0.0847 | 6.6364
19.5 | 1.2817 | 0.20886 | -0.0944 | 6.1366

## 73. Re 5M Mach 0.00 (1)
BIGFOIL.COM POLAR EXPORT
NACA64-616 a=0.5
NACA64-616 a=0.5 |  |  |  | Cl Max: | 1.664 | at alpha= | 14 | deg
JavaFoil+Calcfoil stall+Eppler ext transition |  |  |  | L/D Max: | 182.177 | at alpha= | 5 | deg
Re: | 5000000 |  |  | Cd Min: | 0.00526 | at alpha= | -1.5 | deg
Mach: | 0 |  |  | Cl=0 at alpha= | -3.918 | deg
|  |  |  | @ Cl=0.1, Cd= | 0.0067957
|  |  |  | @ Cl=0.4, Cd= | 0.0053371
|  |  |  | @ Cl=0.6, Cd= | 0.0055067
alpha (deg) | Cl | Cd | Cm | Cl/Cd
-16 | -0.672 | 0.1127 | -0.033 | -5.962
-15.5 | -0.678 | 0.10514 | -0.034 | -6.452
-15 | -0.682 | 0.099 | -0.035 | -6.886
-14.5 | -0.683 | 0.09324 | -0.036 | -7.322
-14 | -0.68 | 0.08884 | -0.036 | -7.652
-13.5 | -0.677 | 0.08105 | -0.038 | -8.347
-13 | -0.667 | 0.07707 | -0.039 | -8.659
-12.5 | -0.66 | 0.06813 | -0.042 | -9.688
-12 | -0.657 | 0.05536 | -0.047 | -11.859
-11.5 | -0.678 | 0.02947 | -0.056 | -23.019
-11 | -0.685 | 0.01677 | -0.061 | -40.881
-10.5 | -0.665 | 0.01373 | -0.063 | -48.457
-10 | -0.651 | 0.01015 | -0.066 | -64.101
-9.5 | -0.617 | 0.00943 | -0.068 | -65.374
-9 | -0.572 | 0.00897 | -0.068 | -63.779
-8.5 | -0.525 | 0.00858 | -0.069 | -61.142
-8 | -0.474 | 0.00782 | -0.069 | -60.676
-7.5 | -0.421 | 0.00743 | -0.07 | -56.641
-7 | -0.365 | 0.00713 | -0.071 | -51.213
-6.5 | -0.308 | 0.00695 | -0.071 | -44.299
-6 | -0.25 | 0.00739 | -0.072 | -33.804
-5.5 | -0.191 | 0.00728 | -0.072 | -26.218
-5 | -0.131 | 0.00713 | -0.073 | -18.419
-4.5 | -0.071 | 0.007 | -0.074 | -10.156
-4 | -0.01 | 0.00692 | -0.074 | -1.509
-3.5 | 0.051 | 0.00686 | -0.075 | 7.378
-3 | 0.112 | 0.00678 | -0.076 | 16.508
-2.5 | 0.173 | 0.00671 | -0.076 | 25.81
-2 | 0.235 | 0.00661 | -0.077 | 35.505
-1.5 | 0.297 | 0.00526 | -0.078 | 56.453
-1 | 0.358 | 0.00531 | -0.078 | 67.491
-0.5 | 0.42 | 0.00535 | -0.079 | 78.393
0 | 0.481 | 0.00541 | -0.08 | 88.946
0.5 | 0.543 | 0.00546 | -0.08 | 99.42
1 | 0.604 | 0.00551 | -0.081 | 109.581
1.5 | 0.665 | 0.00566 | -0.082 | 117.454
2 | 0.726 | 0.00575 | -0.082 | 126.387
2.5 | 0.787 | 0.00586 | -0.083 | 134.302
3 | 0.848 | 0.00593 | -0.084 | 143.015
3.5 | 0.909 | 0.00605 | -0.084 | 150.236
4 | 0.97 | 0.00621 | -0.085 | 156.332
4.5 | 1.031 | 0.00641 | -0.086 | 160.765
5 | 1.081 | 0.00593 | -0.086 | 182.177
5.5 | 1.135 | 0.00669 | -0.086 | 169.761
6 | 1.189 | 0.00691 | -0.087 | 172.053
6.5 | 1.235 | 0.00857 | -0.087 | 144.034
7 | 1.284 | 0.00957 | -0.087 | 134.055
7.5 | 1.329 | 0.01078 | -0.087 | 123.248
8 | 1.371 | 0.01319 | -0.087 | 103.946
8.5 | 1.412 | 0.01534 | -0.088 | 92.052
9 | 1.454 | 0.0163 | -0.088 | 89.225
9.5 | 1.494 | 0.01714 | -0.088 | 87.167
10 | 1.53 | 0.01802 | -0.089 | 84.943
10.5 | 1.564 | 0.01894 | -0.089 | 82.571
11 | 1.593 | 0.01998 | -0.09 | 79.717
11.5 | 1.616 | 0.02105 | -0.09 | 76.776
12 | 1.635 | 0.02228 | -0.091 | 73.376
12.5 | 1.649 | 0.02355 | -0.091 | 70.006
13 | 1.659 | 0.02501 | -0.091 | 66.311
13.5 | 1.663 | 0.02636 | -0.092 | 63.117
14 | 1.664 | 0.02792 | -0.092 | 59.588
14.5 | 1.657 | 0.02953 | -0.093 | 56.113
15 | 1.643 | 0.03151 | -0.093 | 52.144
15.5 | 1.624 | 0.0333 | -0.093 | 48.761
16 | 1.6 | 0.03542 | -0.094 | 45.182
16.5 | 1.573 | 0.03752 | -0.094 | 41.912
17 | 1.541 | 0.04022 | -0.094 | 38.315
17.5 | 1.506 | 0.04303 | -0.094 | 34.993
18 | 1.468 | 0.04628 | -0.095 | 31.711
18.5 | 1.427 | 0.04926 | -0.095 | 28.98
19 | 1.386 | 0.05264 | -0.095 | 26.327

## 74. Re 5M Mach 0.00 (2)
BIGFOIL.COM POLAR EXPORT
NACA64-616 a=0.5
NACA64-616 a=0.5 |  |  |  | Cl Max: | 1.7004 | at alpha= | 20 | deg
XFOIL ncrit=9 |  |  |  | L/D Max: | 204.767 | at alpha= | 5 | deg
Re: | 5000000 |  |  | Cd Min: | 0.08 | at alpha= | 20 | deg
Mach: | 0 |  |  | Cl=0 at alpha= | -3.9966 | deg
|  |  |  | @ Cl=0.1, Cd= | 0.0063119
|  |  |  | @ Cl=0.4, Cd= | 0.0048966
|  |  |  | @ Cl=0.6, Cd= | 0.0046361
alpha (deg) | Cl | Cd | Cm | Cl/Cd
-20 | -1.0994 | 0.07611 | -0.0683 | -14.4449
-19.5 | -1.2217 | 0.05083 | -0.0855 | -24.035
-18 | -1.2672 | 0.03039 | -0.0945 | -41.6979
-17.5 | -1.2707 | 0.02624 | -0.0941 | -48.4261
-17 | -1.2657 | 0.02342 | -0.0922 | -54.0436
-16.5 | -1.255 | 0.02152 | -0.089 | -58.3178
-16 | -1.2483 | 0.01999 | -0.0834 | -62.4462
-15.5 | -1.2183 | 0.01876 | -0.0809 | -64.9414
-15 | -1.1821 | 0.01758 | -0.0791 | -67.2412
-14.5 | -1.1412 | 0.01653 | -0.0777 | -69.0381
-14 | -1.097 | 0.01559 | -0.0767 | -70.3656
-13.5 | -1.0507 | 0.01472 | -0.076 | -71.3791
-13 | -1.0027 | 0.01389 | -0.0754 | -72.1886
-12.5 | -0.9537 | 0.01306 | -0.0749 | -73.0245
-12 | -0.9041 | 0.0122 | -0.0745 | -74.1066
-11.5 | -0.8523 | 0.01152 | -0.0743 | -73.9844
-11 | -0.8042 | 0.0103 | -0.0737 | -78.0777
-10.5 | -0.7491 | 0.0099 | -0.0739 | -75.6667
-10 | -0.6938 | 0.00948 | -0.0741 | -73.1857
-9.5 | -0.6374 | 0.00915 | -0.0745 | -69.6612
-9 | -0.5805 | 0.00889 | -0.0749 | -65.2981
-8.5 | -0.5237 | 0.00856 | -0.0753 | -61.1799
-8 | -0.4667 | 0.00824 | -0.0758 | -56.6383
-7.5 | -0.4092 | 0.00799 | -0.0763 | -51.214
-7 | -0.3512 | 0.00775 | -0.0768 | -45.3161
-6.5 | -0.293 | 0.00753 | -0.0775 | -38.911
-6 | -0.235 | 0.00729 | -0.078 | -32.2359
-5.5 | -0.1766 | 0.00708 | -0.0787 | -24.9435
-5 | -0.1178 | 0.00691 | -0.0794 | -17.0478
-4.5 | -0.0592 | 0.00671 | -0.0801 | -8.8227
-4 | -0.0004 | 0.00658 | -0.0808 | -0.06079
-3.5 | 0.0586 | 0.00641 | -0.0816 | 9.142
-3 | 0.1177 | 0.00627 | -0.0824 | 18.7719
-2.5 | 0.1767 | 0.00613 | -0.0832 | 28.8254
-2 | 0.2354 | 0.00593 | -0.084 | 39.6965
-1.5 | 0.2943 | 0.00569 | -0.0849 | 51.7223
-0.5 | 0.4102 | 0.00482 | -0.0866 | 85.1037
0 | 0.4691 | 0.00469 | -0.0875 | 100.0213
0.5 | 0.5287 | 0.00463 | -0.0885 | 114.1901
1 | 0.588 | 0.00463 | -0.0894 | 126.9978
1.5 | 0.647 | 0.00466 | -0.0903 | 138.8412
2 | 0.7064 | 0.00465 | -0.0912 | 151.914
2.5 | 0.7649 | 0.00473 | -0.0921 | 161.7125
3 | 0.8238 | 0.00475 | -0.093 | 173.4316
3.5 | 0.8819 | 0.0048 | -0.0938 | 183.7292
4 | 0.9394 | 0.00488 | -0.0946 | 192.5
4.5 | 0.9964 | 0.00497 | -0.0953 | 200.4829
5 | 1.0525 | 0.00514 | -0.0958 | 204.7665
5.5 | 1.1029 | 0.00575 | -0.0955 | 191.8087
6.5 | 1.1823 | 0.0079 | -0.0914 | 149.6582
7.5 | 1.2498 | 0.00985 | -0.0852 | 126.8832
8 | 1.2648 | 0.01083 | -0.0786 | 116.7867
8.5 | 1.2799 | 0.01208 | -0.0729 | 105.952
9 | 1.2961 | 0.01368 | -0.0681 | 94.7442
9.5 | 1.3148 | 0.01543 | -0.0642 | 85.2106
10 | 1.3352 | 0.01728 | -0.0609 | 77.2685
10.5 | 1.3609 | 0.01897 | -0.0584 | 71.7396
11 | 1.3864 | 0.02074 | -0.0561 | 66.8467
11.5 | 1.4099 | 0.02273 | -0.0539 | 62.0282
12 | 1.4339 | 0.02475 | -0.0519 | 57.9354
12.5 | 1.4551 | 0.02707 | -0.0498 | 53.7532
13 | 1.4791 | 0.02932 | -0.0483 | 50.4468
13.5 | 1.4994 | 0.03191 | -0.0466 | 46.9884
14 | 1.5207 | 0.03453 | -0.0452 | 44.04
14.5 | 1.5429 | 0.03714 | -0.044 | 41.5428
15 | 1.5621 | 0.04009 | -0.0428 | 38.9648
15.5 | 1.5782 | 0.04342 | -0.0417 | 36.3473
16 | 1.5959 | 0.04668 | -0.0408 | 34.1881
16.5 | 1.6142 | 0.04995 | -0.0401 | 32.3163
17 | 1.6311 | 0.05341 | -0.0396 | 30.5392
17.5 | 1.6427 | 0.05755 | -0.0391 | 28.5439
18 | 1.6556 | 0.0617 | -0.0389 | 26.8331
18.5 | 1.6693 | 0.06584 | -0.039 | 25.3539
19 | 1.6825 | 0.07011 | -0.0392 | 23.998
19.5 | 1.693 | 0.07482 | -0.0397 | 22.6276
20 | 1.7004 | 0.08 | -0.0404 | 21.255

## 75. Re 5M Mach 0.10 (1)
BIGFOIL.COM POLAR EXPORT
NACA64-616 a=0.5
NACA64-616 a=0.5 |  |  |  | Cl Max: | 1.655 | at alpha= | 13.5 | deg
JavaFoil+Calcfoil stall+Eppler ext transition |  |  |  | L/D Max: | 182.217 | at alpha= | 5 | deg
Re: | 5000000 |  |  | Cd Min: | 0.00529 | at alpha= | -1.5 | deg
Mach: | 0.1 |  |  | Cl=0 at alpha= | -3.918 | deg
|  |  |  | @ Cl=0.1, Cd= | 0.0068118
|  |  |  | @ Cl=0.4, Cd= | 0.0053387
|  |  |  | @ Cl=0.6, Cd= | 0.0055476
alpha (deg) | Cl | Cd | Cm | Cl/Cd
-16 | -0.645 | 0.11319 | -0.033 | -5.697
-15.5 | -0.654 | 0.10651 | -0.034 | -6.139
-15 | -0.66 | 0.10096 | -0.035 | -6.539
-14.5 | -0.664 | 0.09498 | -0.035 | -6.991
-14 | -0.665 | 0.08908 | -0.036 | -7.463
-13.5 | -0.663 | 0.08267 | -0.038 | -8.021
-13 | -0.656 | 0.07883 | -0.038 | -8.323
-12.5 | -0.65 | 0.07094 | -0.041 | -9.156
-12 | -0.636 | 0.06643 | -0.042 | -9.576
-11.5 | -0.647 | 0.04352 | -0.052 | -14.865
-11 | -0.668 | 0.02133 | -0.06 | -31.299
-10.5 | -0.655 | 0.01579 | -0.063 | -41.473
-10 | -0.647 | 0.01009 | -0.066 | -64.175
-9.5 | -0.617 | 0.00959 | -0.068 | -64.355
-9 | -0.573 | 0.00906 | -0.068 | -63.267
-8.5 | -0.526 | 0.00861 | -0.069 | -61.055
-8 | -0.476 | 0.00785 | -0.07 | -60.628
-7.5 | -0.422 | 0.00745 | -0.07 | -56.645
-7 | -0.366 | 0.0072 | -0.071 | -50.91
-6.5 | -0.309 | 0.00759 | -0.072 | -40.748
-6 | -0.251 | 0.0074 | -0.072 | -33.919
-5.5 | -0.192 | 0.00728 | -0.073 | -26.337
-5 | -0.132 | 0.00714 | -0.073 | -18.483
-4.5 | -0.071 | 0.00701 | -0.074 | -10.2
-4 | -0.01 | 0.00693 | -0.075 | -1.515
-3.5 | 0.051 | 0.00686 | -0.075 | 7.412
-3 | 0.112 | 0.0068 | -0.076 | 16.533
-2.5 | 0.174 | 0.00671 | -0.077 | 25.962
-2 | 0.236 | 0.0066 | -0.077 | 35.725
-1.5 | 0.298 | 0.00529 | -0.078 | 56.416
-1 | 0.36 | 0.0053 | -0.079 | 67.928
-0.5 | 0.422 | 0.00536 | -0.079 | 78.749
0 | 0.484 | 0.00541 | -0.08 | 89.46
0.5 | 0.545 | 0.00545 | -0.081 | 100.018
1 | 0.607 | 0.00556 | -0.081 | 109.229
1.5 | 0.668 | 0.00564 | -0.082 | 118.537
2 | 0.73 | 0.00575 | -0.083 | 126.994
2.5 | 0.791 | 0.00584 | -0.083 | 135.534
3 | 0.853 | 0.00598 | -0.084 | 142.636
3.5 | 0.914 | 0.00612 | -0.085 | 149.237
4 | 0.975 | 0.00626 | -0.085 | 155.712
4.5 | 1.036 | 0.00642 | -0.086 | 161.518
5 | 1.085 | 0.00596 | -0.086 | 182.217
5.5 | 1.14 | 0.00671 | -0.087 | 169.849
6 | 1.195 | 0.00695 | -0.087 | 171.948
6.5 | 1.24 | 0.00868 | -0.087 | 142.823
7 | 1.289 | 0.00969 | -0.087 | 132.934
7.5 | 1.334 | 0.01097 | -0.088 | 121.65
8 | 1.376 | 0.01338 | -0.088 | 102.861
8.5 | 1.417 | 0.01554 | -0.088 | 91.178
9 | 1.459 | 0.01652 | -0.088 | 88.319
9.5 | 1.498 | 0.01735 | -0.089 | 86.345
10 | 1.534 | 0.01828 | -0.089 | 83.939
10.5 | 1.567 | 0.01928 | -0.09 | 81.276
11 | 1.595 | 0.02029 | -0.09 | 78.579
11.5 | 1.617 | 0.02143 | -0.091 | 75.442
12 | 1.634 | 0.02268 | -0.091 | 72.041
12.5 | 1.646 | 0.02404 | -0.091 | 68.48
13 | 1.653 | 0.02544 | -0.092 | 64.99
13.5 | 1.655 | 0.02696 | -0.092 | 61.412
14 | 1.653 | 0.02847 | -0.093 | 58.047
14.5 | 1.642 | 0.03024 | -0.093 | 54.308
15 | 1.624 | 0.03204 | -0.093 | 50.688
15.5 | 1.601 | 0.03408 | -0.094 | 46.981
16 | 1.573 | 0.03632 | -0.094 | 43.292
16.5 | 1.539 | 0.03894 | -0.094 | 39.521
17 | 1.503 | 0.04135 | -0.095 | 36.34
17.5 | 1.462 | 0.04438 | -0.095 | 32.945
18 | 1.418 | 0.04783 | -0.095 | 29.653
18.5 | 1.372 | 0.0514 | -0.095 | 26.7

## 76. Re 5M Mach 0.10 (2)
BIGFOIL.COM POLAR EXPORT
NACA64-616 a=0.5
NACA64-616 a=0.5 |  |  |  | Cl Max: | 1.6922 | at alpha= | 20 | deg
XFOIL ncrit=9 |  |  |  | L/D Max: | 205.349 | at alpha= | 5 | deg
Re: | 5000000 |  |  | Cd Min: | 0.08359 | at alpha= | 20 | deg
Mach: | 0.1 |  |  | Cl=0 at alpha= | -3.9966 | deg
|  |  |  | @ Cl=0.1, Cd= | 0.0063238
|  |  |  | @ Cl=0.4, Cd= | 0.0049469
|  |  |  | @ Cl=0.6, Cd= | 0.0046527
alpha (deg) | Cl | Cd | Cm | Cl/Cd
-19.5 | -1.0283 | 0.08328 | -0.0651 | -12.3475
-19 | -1.1631 | 0.05442 | -0.0853 | -21.3727
-18.5 | -1.2101 | 0.04288 | -0.0922 | -28.2206
-18 | -1.2259 | 0.03588 | -0.0955 | -34.1667
-17.5 | -1.24 | 0.02992 | -0.097 | -41.4439
-17 | -1.2408 | 0.02601 | -0.0965 | -47.7047
-16.5 | -1.2328 | 0.02341 | -0.0944 | -52.6613
-16 | -1.2289 | 0.02122 | -0.0902 | -57.9123
-15.5 | -1.2163 | 0.0198 | -0.085 | -61.4293
-15 | -1.1846 | 0.01842 | -0.0825 | -64.3105
-14.5 | -1.1462 | 0.01722 | -0.0807 | -66.5621
-14 | -1.1035 | 0.01615 | -0.0794 | -68.3282
-13.5 | -1.0579 | 0.01518 | -0.0783 | -69.6904
-13 | -1.0096 | 0.01433 | -0.0775 | -70.4536
-12.5 | -0.9604 | 0.01346 | -0.0768 | -71.3522
-12 | -0.9107 | 0.01254 | -0.0762 | -72.6236
-11.5 | -0.8589 | 0.01179 | -0.0758 | -72.8499
-11 | -0.807 | 0.01095 | -0.0755 | -73.6986
-10.5 | -0.7557 | 0.00999 | -0.0751 | -75.6456
-10 | -0.6996 | 0.00958 | -0.0752 | -73.0271
-9.5 | -0.6428 | 0.00923 | -0.0755 | -69.6425
-9 | -0.5854 | 0.00895 | -0.0758 | -65.4078
-8.5 | -0.5277 | 0.00865 | -0.0762 | -61.0058
-8 | -0.4703 | 0.00829 | -0.0766 | -56.731
-7 | -0.3539 | 0.00778 | -0.0775 | -45.4884
-6.5 | -0.2952 | 0.00756 | -0.0781 | -39.0476
-6 | -0.2367 | 0.00732 | -0.0787 | -32.3361
-5.5 | -0.1779 | 0.0071 | -0.0793 | -25.0563
-5 | -0.1186 | 0.00693 | -0.08 | -17.114
-4.5 | -0.0596 | 0.00673 | -0.0807 | -8.8559
-4 | -0.0004 | 0.00659 | -0.0814 | -0.060698
-3.5 | 0.0591 | 0.00642 | -0.0821 | 9.2056
-3 | 0.1186 | 0.00628 | -0.0829 | 18.8854
-2.5 | 0.178 | 0.00614 | -0.0837 | 28.9902
-2 | 0.2371 | 0.00594 | -0.0845 | 39.9158
-1.5 | 0.2964 | 0.0057 | -0.0854 | 52
-1 | 0.355 | 0.00532 | -0.0863 | 66.7293
-0.5 | 0.4129 | 0.00484 | -0.0871 | 85.3099
0 | 0.4723 | 0.0047 | -0.0881 | 100.4894
0.5 | 0.5322 | 0.00464 | -0.089 | 114.6983
1 | 0.5919 | 0.00465 | -0.0899 | 127.2903
1.5 | 0.6513 | 0.00467 | -0.0908 | 139.4647
2 | 0.7111 | 0.00467 | -0.0918 | 152.2698
2.5 | 0.77 | 0.00474 | -0.0926 | 162.4473
3 | 0.8293 | 0.00477 | -0.0935 | 173.8574
3.5 | 0.8879 | 0.00482 | -0.0944 | 184.2116
4 | 0.9457 | 0.0049 | -0.0951 | 193
4.5 | 1.0031 | 0.00499 | -0.0958 | 201.022
5 | 1.0596 | 0.00516 | -0.0963 | 205.3488
5.5 | 1.1104 | 0.00576 | -0.096 | 192.7778
6 | 1.1506 | 0.00695 | -0.094 | 165.554
7 | 1.2246 | 0.00887 | -0.0886 | 138.0609
7.5 | 1.2536 | 0.00996 | -0.0846 | 125.8635
8 | 1.2638 | 0.01102 | -0.0772 | 114.6824
8.5 | 1.2799 | 0.01238 | -0.0718 | 103.3845
9 | 1.2955 | 0.01411 | -0.067 | 91.8143
9.5 | 1.3141 | 0.01595 | -0.0632 | 82.3887
10 | 1.335 | 0.01785 | -0.06 | 74.7899
10.5 | 1.3597 | 0.01966 | -0.0574 | 69.1607
11 | 1.385 | 0.02152 | -0.0551 | 64.3587
11.5 | 1.4092 | 0.02353 | -0.0529 | 59.8895
12 | 1.4329 | 0.02565 | -0.0509 | 55.8635
12.5 | 1.455 | 0.028 | -0.0489 | 51.9643
13 | 1.4784 | 0.03038 | -0.0473 | 48.6636
13.5 | 1.4981 | 0.0331 | -0.0456 | 45.2598
14 | 1.5197 | 0.0358 | -0.0442 | 42.4497
14.5 | 1.5405 | 0.03862 | -0.043 | 39.8887
15 | 1.5593 | 0.0417 | -0.0418 | 37.3933
15.5 | 1.5752 | 0.04513 | -0.0406 | 34.9036
16 | 1.5956 | 0.04821 | -0.0398 | 33.0969
16.5 | 1.6125 | 0.05174 | -0.0392 | 31.1654
17 | 1.6267 | 0.05561 | -0.0386 | 29.2519
17.5 | 1.6375 | 0.05999 | -0.0382 | 27.2962
18 | 1.6537 | 0.06388 | -0.0381 | 25.8876
18.5 | 1.6677 | 0.0681 | -0.0382 | 24.489
19 | 1.6783 | 0.07286 | -0.0385 | 23.0346
19.5 | 1.6859 | 0.07809 | -0.0391 | 21.5892
20 | 1.6922 | 0.08359 | -0.04 | 20.244

## 77. Re 5M Mach 0.25 (1)
BIGFOIL.COM POLAR EXPORT
NACA64-616 a=0.5
NACA64-616 a=0.5 |  |  |  | Cl Max: | 1.616 | at alpha= | 12 | deg
JavaFoil+Calcfoil stall+Eppler ext transition |  |  |  | L/D Max: | 169.218 | at alpha= | 6 | deg
Re: | 5000000 |  |  | Cd Min: | 0.00535 | at alpha= | -1.5 | deg
Mach: | 0.25 |  |  | Cl=0 at alpha= | -3.9127 | deg
|  |  |  | @ Cl=0.1, Cd= | 0.006889
|  |  |  | @ Cl=0.4, Cd= | 0.0053834
|  |  |  | @ Cl=0.6, Cd= | 0.0055775
alpha (deg) | Cl | Cd | Cm | Cl/Cd
-14.5 | -0.503 | 0.10421 | -0.033 | -4.826
-14 | -0.53 | 0.09793 | -0.034 | -5.414
-13.5 | -0.551 | 0.09295 | -0.034 | -5.928
-13 | -0.567 | 0.08549 | -0.036 | -6.63
-12.5 | -0.576 | 0.08006 | -0.037 | -7.197
-12 | -0.579 | 0.07534 | -0.037 | -7.681
-11.5 | -0.577 | 0.06819 | -0.04 | -8.465
-11 | -0.569 | 0.06265 | -0.042 | -9.08
-10.5 | -0.556 | 0.05682 | -0.044 | -9.777
-10 | -0.577 | 0.02819 | -0.059 | -20.463
-9.5 | -0.587 | 0.01351 | -0.066 | -43.445
-9 | -0.575 | 0.0097 | -0.07 | -59.342
-8.5 | -0.531 | 0.00908 | -0.071 | -58.542
-8 | -0.483 | 0.00856 | -0.072 | -56.435
-7.5 | -0.43 | 0.00768 | -0.072 | -55.977
-7 | -0.374 | 0.00738 | -0.073 | -50.661
-6.5 | -0.316 | 0.00711 | -0.074 | -44.437
-6 | -0.257 | 0.00756 | -0.074 | -33.99
-5.5 | -0.197 | 0.00739 | -0.075 | -26.577
-5 | -0.135 | 0.00728 | -0.076 | -18.587
-4.5 | -0.073 | 0.00711 | -0.076 | -10.306
-4 | -0.011 | 0.00699 | -0.077 | -1.541
-3.5 | 0.052 | 0.00695 | -0.077 | 7.512
-3 | 0.115 | 0.00687 | -0.078 | 16.802
-2.5 | 0.179 | 0.00678 | -0.079 | 26.384
-2 | 0.242 | 0.0067 | -0.08 | 36.153
-1.5 | 0.307 | 0.00535 | -0.08 | 57.305
-1 | 0.37 | 0.00536 | -0.081 | 68.99
-0.5 | 0.434 | 0.00541 | -0.082 | 80.072
0 | 0.497 | 0.00545 | -0.082 | 91.135
0.5 | 0.56 | 0.00554 | -0.083 | 101.102
1 | 0.624 | 0.0056 | -0.084 | 111.317
1.5 | 0.687 | 0.00576 | -0.084 | 119.248
2 | 0.75 | 0.0059 | -0.085 | 127.2
2.5 | 0.813 | 0.006 | -0.086 | 135.587
3 | 0.876 | 0.00612 | -0.086 | 143.105
3.5 | 0.939 | 0.00627 | -0.087 | 149.708
4 | 1.002 | 0.00643 | -0.088 | 155.764
4.5 | 1.06 | 0.00648 | -0.088 | 163.417
5 | 1.111 | 0.00671 | -0.088 | 165.5
5.5 | 1.167 | 0.00697 | -0.089 | 167.573
6 | 1.222 | 0.00722 | -0.089 | 169.218
6.5 | 1.268 | 0.00922 | -0.089 | 137.55
7 | 1.317 | 0.01043 | -0.089 | 126.267
7.5 | 1.361 | 0.01203 | -0.09 | 113.141
8 | 1.401 | 0.01575 | -0.09 | 88.948
8.5 | 1.444 | 0.01672 | -0.09 | 86.341
9 | 1.484 | 0.01771 | -0.09 | 83.762
9.5 | 1.52 | 0.01873 | -0.091 | 81.16
10 | 1.552 | 0.01975 | -0.091 | 78.573
10.5 | 1.58 | 0.02087 | -0.092 | 75.704
11 | 1.6 | 0.02213 | -0.092 | 72.303
11.5 | 1.612 | 0.02351 | -0.093 | 68.562
12 | 1.616 | 0.02489 | -0.093 | 64.943
12.5 | 1.614 | 0.02644 | -0.094 | 61.031
13 | 1.603 | 0.02814 | -0.094 | 56.971
13.5 | 1.584 | 0.0302 | -0.094 | 52.446
14 | 1.556 | 0.03215 | -0.095 | 48.41
14.5 | 1.517 | 0.03442 | -0.095 | 44.079
15 | 1.465 | 0.03687 | -0.095 | 39.727
15.5 | 1.403 | 0.03981 | -0.095 | 35.232
16 | 1.333 | 0.04298 | -0.096 | 31.004
16.5 | 1.253 | 0.04738 | -0.096 | 26.452
17 | 1.166 | 0.05322 | -0.095 | 21.902

## 78. Re 5M Mach 0.25 (2)
BIGFOIL.COM POLAR EXPORT
NACA64-616 a=0.5
NACA64-616 a=0.5 |  |  |  | Cl Max: | 1.6592 | at alpha= | 20 | deg
XFOIL ncrit=9 |  |  |  | L/D Max: | 207.415 | at alpha= | 5 | deg
Re: | 5000000 |  |  | Cd Min: | 0.17981 | at alpha= | -19 | deg
Mach: | 0.25 |  |  | Cl=0 at alpha= | -4 | deg
|  |  |  | @ Cl=0.1, Cd= | 0.006407
|  |  |  | @ Cl=0.4, Cd= | 0.0051662
|  |  |  | @ Cl=0.6, Cd= | 0.0047314
alpha (deg) | Cl | Cd | Cm | Cl/Cd
-19 | -0.5471 | 0.17981 | -0.0092 | -3.0427
-18.5 | -0.5366 | 0.17158 | -0.0144 | -3.1274
-18 | -0.5261 | 0.16334 | -0.0197 | -3.2209
-17.5 | -0.5194 | 0.15427 | -0.0253 | -3.3668
-17 | -0.5211 | 0.14343 | -0.0319 | -3.6331
-16.5 | -0.9363 | 0.06116 | -0.0879 | -15.309
-16 | -1.0162 | 0.04402 | -0.1006 | -23.085
-15.5 | -1.0459 | 0.03525 | -0.1056 | -29.6709
-15 | -1.0732 | 0.02834 | -0.1072 | -37.8687
-14.5 | -1.0873 | 0.02403 | -0.1048 | -45.2476
-14 | -1.0958 | 0.02136 | -0.0982 | -51.3015
-13.5 | -1.0746 | 0.01924 | -0.0939 | -55.8524
-13 | -1.0376 | 0.01748 | -0.091 | -59.3593
-12.5 | -0.9931 | 0.01603 | -0.0888 | -61.9526
-12 | -0.9452 | 0.01465 | -0.0869 | -64.5188
-11.5 | -0.8939 | 0.01349 | -0.0853 | -66.2639
-11 | -0.8407 | 0.01239 | -0.084 | -67.8531
-10.5 | -0.7852 | 0.01152 | -0.083 | -68.1597
-10 | -0.7295 | 0.01058 | -0.0821 | -68.9509
-9.5 | -0.6729 | 0.00975 | -0.0815 | -69.0154
-9 | -0.6126 | 0.00933 | -0.0812 | -65.6592
-8.5 | -0.5517 | 0.00898 | -0.0812 | -61.4365
-8 | -0.4906 | 0.00868 | -0.0812 | -56.5207
-7.5 | -0.43 | 0.00829 | -0.0813 | -51.8697
-7 | -0.3688 | 0.00799 | -0.0815 | -46.1577
-6.5 | -0.3075 | 0.00774 | -0.0818 | -39.7287
-6 | -0.246 | 0.00753 | -0.0822 | -32.6693
-5.5 | -0.1847 | 0.00722 | -0.0826 | -25.5817
-5 | -0.1232 | 0.00702 | -0.0831 | -17.5499
-4.5 | -0.0616 | 0.00686 | -0.0837 | -8.9796
-4 | 0 | 0.00665 | -0.0843 | 0
-3.5 | 0.0618 | 0.0065 | -0.0851 | 9.5077
-3 | 0.1234 | 0.00635 | -0.0858 | 19.4331
-2.5 | 0.185 | 0.00624 | -0.0866 | 29.6474
-2 | 0.2465 | 0.00602 | -0.0874 | 40.9468
-1.5 | 0.3078 | 0.00578 | -0.0882 | 53.2526
-1 | 0.3684 | 0.00543 | -0.0891 | 67.8453
-0.5 | 0.4283 | 0.00493 | -0.09 | 86.8763
0 | 0.4898 | 0.00474 | -0.091 | 103.3333
0.5 | 0.5516 | 0.0047 | -0.0919 | 117.3617
1 | 0.6133 | 0.00474 | -0.0928 | 129.3882
1.5 | 0.6753 | 0.00472 | -0.0938 | 143.072
2 | 0.7371 | 0.00476 | -0.0948 | 154.8529
3 | 0.8597 | 0.00489 | -0.0965 | 175.8078
3.5 | 0.9208 | 0.00493 | -0.0973 | 186.7748
4 | 0.981 | 0.00501 | -0.098 | 195.8084
4.5 | 1.0406 | 0.00511 | -0.0986 | 203.6399
5 | 1.0993 | 0.0053 | -0.099 | 207.4151
5.5 | 1.1519 | 0.00587 | -0.0985 | 196.2351
6 | 1.189 | 0.00723 | -0.0955 | 164.4537
6.5 | 1.2229 | 0.00835 | -0.0918 | 146.4551
7 | 1.2509 | 0.0094 | -0.0871 | 133.0745
7.5 | 1.2533 | 0.01073 | -0.078 | 116.8034
8.5 | 1.2802 | 0.01438 | -0.0669 | 89.0264
9 | 1.2923 | 0.01679 | -0.0621 | 76.9684
10 | 1.3313 | 0.02138 | -0.0554 | 62.2685
10.5 | 1.3555 | 0.02358 | -0.0529 | 57.4852
11 | 1.3781 | 0.02599 | -0.0504 | 53.0242
11.5 | 1.4033 | 0.02836 | -0.0483 | 49.4817
12 | 1.4252 | 0.03108 | -0.0462 | 45.8559
12.5 | 1.4491 | 0.03375 | -0.0444 | 42.9363
13 | 1.4702 | 0.03674 | -0.0426 | 40.0163
13.5 | 1.4909 | 0.03985 | -0.041 | 37.4128
14 | 1.5127 | 0.04297 | -0.0396 | 35.2036
14.5 | 1.5322 | 0.04638 | -0.0382 | 33.0358
15 | 1.549 | 0.05015 | -0.037 | 30.8873
15.5 | 1.5675 | 0.05391 | -0.0361 | 29.0762
16 | 1.5839 | 0.05796 | -0.0353 | 27.3275
16.5 | 1.5972 | 0.06247 | -0.0348 | 25.5675
17 | 1.6101 | 0.06715 | -0.0345 | 23.9777
17.5 | 1.6253 | 0.07175 | -0.0344 | 22.6523
18 | 1.6366 | 0.07696 | -0.0347 | 21.2656
18.5 | 1.6451 | 0.08261 | -0.0353 | 19.9141
19 | 1.6488 | 0.08904 | -0.0363 | 18.5175
19.5 | 1.6545 | 0.09536 | -0.0376 | 17.35
20 | 1.6592 | 0.10195 | -0.0392 | 16.2746

## 79. Re 5M Mach 0.50 (1)
BIGFOIL.COM POLAR EXPORT
NACA64-616 a=0.5
NACA64-616 a=0.5 |  |  |  | Cl Max: | 1.517 | at alpha= | 8.5 | deg
JavaFoil+Calcfoil stall+Eppler ext transition |  |  |  | L/D Max: | 155.803 | at alpha= | 4.5 | deg
Re: | 5000000 |  |  | Cd Min: | 0.00563 | at alpha= | -1.5 | deg
Mach: | 0.5 |  |  | Cl=0 at alpha= | -3.9143 | deg
|  |  |  | @ Cl=0.1, Cd= | 0.0072568
|  |  |  | @ Cl=0.4, Cd= | 0.0056541
|  |  |  | @ Cl=0.6, Cd= | 0.0059091
alpha (deg) | Cl | Cd | Cm | Cl/Cd
-20 | -0.913 | 0.15894 | -0.038 | -5.747
-19.5 | -0.885 | 0.15461 | -0.038 | -5.725
-19 | -0.857 | 0.15074 | -0.038 | -5.686
-18.5 | -0.829 | 0.14517 | -0.038 | -5.711
-18 | -0.802 | 0.14129 | -0.039 | -5.677
-17.5 | -0.772 | 0.13608 | -0.038 | -5.672
-17 | -0.743 | 0.1318 | -0.037 | -5.637
-16.5 | -0.715 | 0.12782 | -0.037 | -5.591
-16 | -0.687 | 0.12379 | -0.038 | -5.547
-15.5 | -0.659 | 0.12036 | -0.038 | -5.476
-15 | -0.63 | 0.11499 | -0.038 | -5.481
-14.5 | -0.601 | 0.11027 | -0.037 | -5.448
-14 | -0.573 | 0.10593 | -0.037 | -5.405
-13.5 | -0.544 | 0.11862 | -0.036 | -4.584
-13 | -0.516 | 0.09904 | -0.038 | -5.211
-12.5 | -0.488 | 0.09566 | -0.038 | -5.1
-12 | -0.459 | 0.08853 | -0.037 | -5.183
-11.5 | -0.431 | 0.08075 | -0.038 | -5.333
-11 | -0.402 | 0.07347 | -0.038 | -5.477
-10.5 | -0.374 | 0.06742 | -0.039 | -5.55
-10 | -0.347 | 0.06137 | -0.041 | -5.647
-9.5 | -0.317 | 0.07245 | -0.037 | -4.371
-9 | -0.288 | 0.06827 | -0.037 | -4.223
-8.5 | -0.26 | 0.06004 | -0.038 | -4.331
-8 | -0.345 | 0.05401 | -0.04 | -6.38
-7.5 | -0.346 | 0.04772 | -0.044 | -7.251
-7 | -0.322 | 0.03841 | -0.055 | -8.372
-6.5 | -0.336 | 0.00881 | -0.082 | -38.19
-6 | -0.278 | 0.00828 | -0.083 | -33.554
-5.5 | -0.215 | 0.00796 | -0.084 | -26.992
-5 | -0.149 | 0.00768 | -0.084 | -19.399
-4.5 | -0.081 | 0.00756 | -0.085 | -10.734
-4 | -0.012 | 0.00739 | -0.086 | -1.618
-3.5 | 0.058 | 0.00731 | -0.087 | 7.95
-3 | 0.129 | 0.00722 | -0.087 | 17.82
-2.5 | 0.2 | 0.00716 | -0.088 | 27.859
-2 | 0.271 | 0.00705 | -0.089 | 38.392
-1.5 | 0.343 | 0.00563 | -0.09 | 60.923
-1 | 0.414 | 0.00566 | -0.09 | 73.16
-0.5 | 0.485 | 0.00577 | -0.091 | 83.976
0 | 0.556 | 0.00584 | -0.092 | 95.145
0.5 | 0.626 | 0.00595 | -0.093 | 105.247
1 | 0.697 | 0.00615 | -0.093 | 113.302
1.5 | 0.764 | 0.00571 | -0.094 | 133.719
2 | 0.832 | 0.00647 | -0.094 | 128.534
2.5 | 0.9 | 0.00662 | -0.095 | 136.048
3 | 0.968 | 0.00679 | -0.095 | 142.665
3.5 | 1.036 | 0.00697 | -0.096 | 148.676
4 | 1.104 | 0.00718 | -0.097 | 153.608
4.5 | 1.17 | 0.00751 | -0.097 | 155.803
5 | 1.223 | 0.00787 | -0.098 | 155.311
5.5 | 1.283 | 0.00826 | -0.098 | 155.346
6 | 1.332 | 0.01073 | -0.098 | 124.191
6.5 | 1.383 | 0.01239 | -0.098 | 111.649
7 | 1.427 | 0.01567 | -0.098 | 91.089
7.5 | 1.465 | 0.02031 | -0.098 | 72.133
8 | 1.498 | 0.02151 | -0.099 | 69.614
8.5 | 1.517 | 0.0231 | -0.099 | 65.661
9 | 1.516 | 0.02491 | -0.1 | 60.866
9.5 | 1.48 | 0.02721 | -0.1 | 54.393
10 | 1.357 | 0.03017 | -0.1 | 44.96
10.5 | 0.933 | 0.03423 | -0.101 | 27.264
11 | 0.964 | 0.035 | -0.101 | 27.536
11.5 | 0.989 | 0.03926 | -0.101 | 25.19
12 | 0.878 | 0.0936 | -0.054 | 9.384
12.5 | 1.043 | 0.04332 | -0.101 | 24.073
13 | 0.941 | 0.09653 | -0.065 | 9.746
13.5 | 0.958 | 0.10094 | -0.055 | 9.488

## 80. Re 5M Mach 0.50 (2)
BIGFOIL.COM POLAR EXPORT
NACA64-616 a=0.5
NACA64-616 a=0.5 |  |  |  | Cl Max: | 1.477 | at alpha= | 14.5 | deg
XFOIL ncrit=9 |  |  |  | L/D Max: | 213 | at alpha= | 5 | deg
Re: | 5000000 |  |  | Cd Min: | 0.20705 | at alpha= | 19.5 | deg
Mach: | 0.5 |  |  | Cl=0 at alpha= | -4.0103 | deg
|  |  |  | @ Cl=0.1, Cd= | 0.0067908
|  |  |  | @ Cl=0.4, Cd= | 0.0059993
|  |  |  | @ Cl=0.6, Cd= | 0.00502
alpha (deg) | Cl | Cd | Cm | Cl/Cd
-13.5 | -0.3439 | 0.11835 | -0.06 | -2.9058
-13 | -0.3428 | 0.10841 | -0.0664 | -3.1621
-12.5 | -0.3492 | 0.09774 | -0.0735 | -3.5727
-12 | -0.3927 | 0.08263 | -0.0845 | -4.7525
-11.5 | -0.4244 | 0.07028 | -0.0938 | -6.0387
-10 | -0.471 | 0.03941 | -0.1169 | -11.9513
-9.5 | -0.5027 | 0.03097 | -0.1225 | -16.2318
-8.5 | -0.5765 | 0.0186 | -0.1137 | -30.9946
-8 | -0.5571 | 0.01358 | -0.1089 | -41.0236
-7.5 | -0.5028 | 0.0111 | -0.1053 | -45.2973
-7 | -0.4336 | 0.00997 | -0.1029 | -43.4905
-6.5 | -0.3613 | 0.00922 | -0.1011 | -39.1866
-6 | -0.2889 | 0.00862 | -0.0998 | -33.5151
-5.5 | -0.2162 | 0.00813 | -0.0989 | -26.5929
-5 | -0.1436 | 0.00767 | -0.0984 | -18.7223
-4.5 | -0.071 | 0.00734 | -0.0981 | -9.673
-4 | 0.0015 | 0.0071 | -0.0982 | 0.21127
-3.5 | 0.0737 | 0.00686 | -0.0985 | 10.7434
-3 | 0.1459 | 0.00667 | -0.099 | 21.8741
-2.5 | 0.2176 | 0.00652 | -0.0996 | 33.3742
-2 | 0.2889 | 0.0064 | -0.1003 | 45.1406
-1.5 | 0.36 | 0.00617 | -0.1011 | 58.3468
-1 | 0.4303 | 0.00587 | -0.102 | 73.3049
-0.5 | 0.499 | 0.0054 | -0.1029 | 92.4074
0 | 0.569 | 0.00502 | -0.104 | 113.3466
0.5 | 0.6404 | 0.00502 | -0.105 | 127.5697
1 | 0.7115 | 0.00508 | -0.106 | 140.0591
1.5 | 0.7835 | 0.00511 | -0.107 | 153.3268
2 | 0.8552 | 0.00519 | -0.1079 | 164.7784
2.5 | 0.9264 | 0.00531 | -0.1087 | 174.4633
3 | 0.9985 | 0.00539 | -0.1095 | 185.2505
3.5 | 1.0691 | 0.00555 | -0.11 | 192.6306
4 | 1.1408 | 0.00562 | -0.1104 | 202.9893
4.5 | 1.2102 | 0.00578 | -0.1104 | 209.3772
5 | 1.278 | 0.006 | -0.1099 | 213
5.5 | 1.338 | 0.0065 | -0.108 | 205.8462
6 | 1.3335 | 0.00837 | -0.096 | 159.319
6.5 | 1.3062 | 0.01068 | -0.0817 | 122.3034
7 | 1.2945 | 0.01447 | -0.0735 | 89.461
7.5 | 1.282 | 0.01866 | -0.0658 | 68.7031
8 | 1.2742 | 0.02301 | -0.0595 | 55.3759
8.5 | 1.2788 | 0.02699 | -0.0546 | 47.3805
9 | 1.2809 | 0.03143 | -0.0502 | 40.7541
9.5 | 1.2874 | 0.03587 | -0.0465 | 35.8907
10 | 1.3075 | 0.03963 | -0.0437 | 32.9927
10.5 | 1.3315 | 0.04326 | -0.0411 | 30.779
11 | 1.3562 | 0.04701 | -0.0387 | 28.8492
11.5 | 1.3812 | 0.05088 | -0.0365 | 27.1462
12 | 1.404 | 0.05515 | -0.0346 | 25.4578
12.5 | 1.4264 | 0.05964 | -0.0328 | 23.9168
13 | 1.4445 | 0.06475 | -0.0313 | 22.3089
13.5 | 1.4616 | 0.07017 | -0.03 | 20.8294
14 | 1.4726 | 0.07649 | -0.0293 | 19.2522
14.5 | 1.477 | 0.08376 | -0.0292 | 17.6337
15 | 1.4722 | 0.09241 | -0.0302 | 15.9312
15.5 | 1.4581 | 0.10246 | -0.0324 | 14.2309
16 | 1.4373 | 0.11384 | -0.0361 | 12.6256
16.5 | 1.4156 | 0.12583 | -0.0411 | 11.2501
17 | 1.3933 | 0.13842 | -0.0474 | 10.0657
17.5 | 1.3702 | 0.15162 | -0.055 | 9.0371
18 | 1.3503 | 0.16488 | -0.0634 | 8.1896
18.5 | 1.3282 | 0.17885 | -0.0729 | 7.4263
19 | 1.3086 | 0.19298 | -0.0829 | 6.781
19.5 | 1.2923 | 0.20705 | -0.0929 | 6.2415

## 81. Re 6M Mach 0.00 (1)
BIGFOIL.COM POLAR EXPORT
NACA64-616 a=0.5
NACA64-616 a=0.5 |  |  |  | Cl Max: | 1.666 | at alpha= | 13.5 | deg
JavaFoil+Calcfoil stall+Eppler ext transition |  |  |  | L/D Max: | 177.353 | at alpha= | 5 | deg
Re: | 6000000 |  |  | Cd Min: | 0.00516 | at alpha= | -1.5 | deg
Mach: | 0 |  |  | Cl=0 at alpha= | -3.918 | deg
|  |  |  | @ Cl=0.1, Cd= | 0.0066557
|  |  |  | @ Cl=0.4, Cd= | 0.0052003
|  |  |  | @ Cl=0.6, Cd= | 0.0054234
alpha (deg) | Cl | Cd | Cm | Cl/Cd
-16 | -0.672 | 0.11126 | -0.033 | -6.043
-15.5 | -0.679 | 0.10363 | -0.035 | -6.552
-15 | -0.682 | 0.09759 | -0.035 | -6.992
-14.5 | -0.684 | 0.09171 | -0.037 | -7.455
-14 | -0.681 | 0.08723 | -0.037 | -7.804
-13.5 | -0.676 | 0.0817 | -0.038 | -8.273
-13 | -0.669 | 0.07529 | -0.04 | -8.885
-12.5 | -0.664 | 0.06509 | -0.043 | -10.195
-12 | -0.65 | 0.05943 | -0.045 | -10.942
-11.5 | -0.676 | 0.03048 | -0.056 | -22.168
-11 | -0.694 | 0.01455 | -0.062 | -47.689
-10.5 | -0.672 | 0.01238 | -0.064 | -54.258
-10 | -0.657 | 0.00957 | -0.067 | -68.726
-9.5 | -0.617 | 0.00919 | -0.068 | -67.091
-9 | -0.572 | 0.00869 | -0.068 | -65.87
-8.5 | -0.525 | 0.00836 | -0.069 | -62.758
-8 | -0.474 | 0.00757 | -0.069 | -62.681
-7.5 | -0.421 | 0.00721 | -0.07 | -58.37
-7 | -0.365 | 0.00697 | -0.071 | -52.377
-6.5 | -0.308 | 0.00676 | -0.071 | -45.55
-6 | -0.25 | 0.00721 | -0.072 | -34.648
-5.5 | -0.191 | 0.0071 | -0.072 | -26.912
-5 | -0.131 | 0.00695 | -0.073 | -18.893
-4.5 | -0.071 | 0.00686 | -0.074 | -10.375
-4 | -0.01 | 0.00678 | -0.074 | -1.539
-3.5 | 0.051 | 0.00672 | -0.075 | 7.532
-3 | 0.112 | 0.00664 | -0.076 | 16.852
-2.5 | 0.173 | 0.00657 | -0.076 | 26.353
-2 | 0.235 | 0.00647 | -0.077 | 36.307
-1.5 | 0.297 | 0.00516 | -0.078 | 57.494
-1 | 0.358 | 0.00518 | -0.078 | 69.213
-0.5 | 0.42 | 0.00521 | -0.079 | 80.533
0 | 0.481 | 0.00527 | -0.08 | 91.251
0.5 | 0.543 | 0.00533 | -0.08 | 101.736
1 | 0.604 | 0.00543 | -0.081 | 111.119
1.5 | 0.665 | 0.00551 | -0.082 | 120.786
2 | 0.726 | 0.00558 | -0.082 | 130.074
2.5 | 0.787 | 0.00571 | -0.083 | 137.983
3 | 0.848 | 0.00582 | -0.084 | 145.775
3.5 | 0.909 | 0.00593 | -0.084 | 153.373
4 | 0.97 | 0.00611 | -0.085 | 158.882
4.5 | 1.031 | 0.00629 | -0.086 | 163.816
5 | 1.082 | 0.0061 | -0.086 | 177.353
5.5 | 1.136 | 0.00657 | -0.086 | 173.062
6 | 1.183 | 0.0081 | -0.086 | 146.074
6.5 | 1.234 | 0.00891 | -0.087 | 138.537
7 | 1.282 | 0.01024 | -0.087 | 125.091
7.5 | 1.327 | 0.01197 | -0.087 | 110.914
8 | 1.37 | 0.01418 | -0.087 | 96.604
8.5 | 1.414 | 0.0149 | -0.088 | 94.923
9 | 1.456 | 0.01577 | -0.088 | 92.32
9.5 | 1.496 | 0.01658 | -0.089 | 90.21
10 | 1.532 | 0.01744 | -0.089 | 87.889
10.5 | 1.566 | 0.01833 | -0.089 | 85.433
11 | 1.595 | 0.01933 | -0.09 | 82.512
11.5 | 1.618 | 0.02037 | -0.09 | 79.435
12 | 1.637 | 0.02153 | -0.091 | 76.027
12.5 | 1.651 | 0.02277 | -0.091 | 72.509
13 | 1.661 | 0.02412 | -0.092 | 68.834
13.5 | 1.666 | 0.02541 | -0.092 | 65.56
14 | 1.666 | 0.02695 | -0.092 | 61.81
14.5 | 1.659 | 0.02851 | -0.093 | 58.209
15 | 1.645 | 0.03036 | -0.093 | 54.178
15.5 | 1.626 | 0.03209 | -0.093 | 50.675
16 | 1.602 | 0.03418 | -0.094 | 46.889
16.5 | 1.574 | 0.0366 | -0.094 | 43.02
17 | 1.543 | 0.03876 | -0.094 | 39.811
17.5 | 1.508 | 0.04134 | -0.095 | 36.486
18 | 1.47 | 0.04458 | -0.095 | 32.974
18.5 | 1.429 | 0.04806 | -0.095 | 29.737

## 82. Re 6M Mach 0.00 (2)
BIGFOIL.COM POLAR EXPORT
NACA64-616 a=0.5
NACA64-616 a=0.5 |  |  |  | Cl Max: | 1.7167 | at alpha= | 20 | deg
XFOIL ncrit=9 |  |  |  | L/D Max: | 203.598 | at alpha= | 5 | deg
Re: | 6000000 |  |  | Cd Min: | 0.07782 | at alpha= | 20 | deg
Mach: | 0 |  |  | Cl=0 at alpha= | -3.9941 | deg
|  |  |  | @ Cl=0.1, Cd= | 0.0061126
|  |  |  | @ Cl=0.4, Cd= | 0.0049464
|  |  |  | @ Cl=0.6, Cd= | 0.0044962
alpha (deg) | Cl | Cd | Cm | Cl/Cd
-20 | -1.2268 | 0.05631 | -0.0822 | -21.7865
-19.5 | -1.2775 | 0.04425 | -0.0893 | -28.8701
-19 | -1.289 | 0.03769 | -0.0925 | -34.2001
-18.5 | -1.303 | 0.03154 | -0.0945 | -41.3126
-18 | -1.3029 | 0.02743 | -0.0946 | -47.4991
-17.5 | -1.3021 | 0.02409 | -0.0932 | -54.0515
-17 | -1.2947 | 0.0218 | -0.0904 | -59.3899
-16.5 | -1.2839 | 0.02026 | -0.086 | -63.3712
-16 | -1.2664 | 0.01896 | -0.0816 | -66.7932
-15.5 | -1.2319 | 0.01782 | -0.0795 | -69.1302
-15 | -1.1931 | 0.01672 | -0.078 | -71.3577
-14.5 | -1.1504 | 0.01575 | -0.0768 | -73.0413
-14 | -1.1051 | 0.01486 | -0.0759 | -74.3674
-13.5 | -1.0575 | 0.01405 | -0.0753 | -75.2669
-13 | -1.0082 | 0.01333 | -0.0748 | -75.6339
-12.5 | -0.9574 | 0.01266 | -0.0745 | -75.624
-12 | -0.9065 | 0.01193 | -0.0742 | -75.9849
-11.5 | -0.8546 | 0.01124 | -0.074 | -76.032
-11 | -0.8024 | 0.01052 | -0.0739 | -76.2738
-10.5 | -0.7518 | 0.00952 | -0.0736 | -78.9706
-10 | -0.6959 | 0.00916 | -0.0739 | -75.9716
-9.5 | -0.6397 | 0.0088 | -0.0742 | -72.6932
-9 | -0.5828 | 0.00851 | -0.0746 | -68.4841
-8.5 | -0.5254 | 0.00826 | -0.0751 | -63.6077
-8 | -0.4681 | 0.00797 | -0.0756 | -58.7327
-7.5 | -0.4105 | 0.00768 | -0.0761 | -53.4505
-7 | -0.3525 | 0.00744 | -0.0767 | -47.379
-6.5 | -0.2943 | 0.00725 | -0.0773 | -40.5931
-6 | -0.2357 | 0.00706 | -0.078 | -33.3853
-5.5 | -0.1773 | 0.00682 | -0.0786 | -25.9971
-5 | -0.1186 | 0.00666 | -0.0793 | -17.8078
-4.5 | -0.0598 | 0.00651 | -0.08 | -9.1859
-4 | -0.0007 | 0.00633 | -0.0808 | -0.11058
-3.5 | 0.0584 | 0.00619 | -0.0816 | 9.4346
-3 | 0.1175 | 0.00608 | -0.0824 | 19.3257
-2.5 | 0.1766 | 0.00596 | -0.0832 | 29.6309
-2 | 0.2358 | 0.00575 | -0.0841 | 41.0087
-1.5 | 0.2947 | 0.00554 | -0.0849 | 53.1949
-1 | 0.3532 | 0.00526 | -0.0858 | 67.1483
-0.5 | 0.4114 | 0.00487 | -0.0867 | 84.4764
0 | 0.47 | 0.00454 | -0.0876 | 103.5242
0.5 | 0.5293 | 0.00448 | -0.0886 | 118.1473
1 | 0.5886 | 0.0045 | -0.0895 | 130.8
1.5 | 0.6481 | 0.00448 | -0.0904 | 144.6652
2 | 0.7069 | 0.00455 | -0.0913 | 155.3626
2.5 | 0.7661 | 0.00457 | -0.0923 | 167.6368
3 | 0.8246 | 0.00466 | -0.0931 | 176.9528
3.5 | 0.8827 | 0.00473 | -0.094 | 186.6173
4 | 0.9401 | 0.00485 | -0.0947 | 193.8351
4.5 | 0.9974 | 0.00492 | -0.0954 | 202.7236
5 | 1.0526 | 0.00517 | -0.0959 | 203.5977
5.5 | 1.0963 | 0.00628 | -0.0946 | 174.5701
6 | 1.1395 | 0.00722 | -0.0931 | 157.8255
6.5 | 1.1808 | 0.00809 | -0.0913 | 145.958
7 | 1.2166 | 0.00891 | -0.0884 | 136.5432
7.5 | 1.2502 | 0.00979 | -0.0853 | 127.7017
8 | 1.2692 | 0.01065 | -0.0793 | 119.1737
8.5 | 1.284 | 0.01184 | -0.0734 | 108.4459
9 | 1.3009 | 0.01336 | -0.0686 | 97.3728
9.5 | 1.3228 | 0.0149 | -0.065 | 88.7785
10 | 1.3469 | 0.01651 | -0.062 | 81.5809
10.5 | 1.3742 | 0.01805 | -0.0596 | 76.133
11 | 1.3982 | 0.01987 | -0.0571 | 70.3674
11.5 | 1.4246 | 0.02163 | -0.055 | 65.8622
12 | 1.4476 | 0.02367 | -0.0528 | 61.1576
12.5 | 1.4722 | 0.0257 | -0.051 | 57.284
13 | 1.4938 | 0.02804 | -0.0491 | 53.2739
13.5 | 1.5157 | 0.03048 | -0.0475 | 49.7277
14 | 1.5381 | 0.03295 | -0.046 | 46.6798
14.5 | 1.5586 | 0.03567 | -0.0447 | 43.695
15 | 1.5767 | 0.03866 | -0.0433 | 40.7838
15.5 | 1.596 | 0.04161 | -0.0423 | 38.3562
16 | 1.6164 | 0.04454 | -0.0414 | 36.291
16.5 | 1.6323 | 0.04796 | -0.0405 | 34.0346
17 | 1.6455 | 0.05177 | -0.0398 | 31.7848
17.5 | 1.6605 | 0.05551 | -0.0393 | 29.9135
18 | 1.677 | 0.05916 | -0.0391 | 28.3469
18.5 | 1.6914 | 0.06315 | -0.039 | 26.7838
19 | 1.7013 | 0.06773 | -0.0391 | 25.1189
19.5 | 1.7089 | 0.07273 | -0.0395 | 23.4965
20 | 1.7167 | 0.07782 | -0.0401 | 22.0599

## 83. Re 6M Mach 0.10 (1)
BIGFOIL.COM POLAR EXPORT
NACA64-616 a=0.5
NACA64-616 a=0.5 |  |  |  | Cl Max: | 1.657 | at alpha= | 13.5 | deg
JavaFoil+Calcfoil stall+Eppler ext transition |  |  |  | L/D Max: | 176.67 | at alpha= | 5 | deg
Re: | 6000000 |  |  | Cd Min: | 0.00519 | at alpha= | -1.5 | deg
Mach: | 0.1 |  |  | Cl=0 at alpha= | -3.918 | deg
|  |  |  | @ Cl=0.1, Cd= | 0.0066638
|  |  |  | @ Cl=0.4, Cd= | 0.0052323
|  |  |  | @ Cl=0.6, Cd= | 0.0054187
alpha (deg) | Cl | Cd | Cm | Cl/Cd
-16 | -0.645 | 0.11177 | -0.034 | -5.773
-15.5 | -0.654 | 0.10497 | -0.034 | -6.234
-15 | -0.661 | 0.09946 | -0.035 | -6.644
-14.5 | -0.665 | 0.09358 | -0.036 | -7.102
-14 | -0.664 | 0.08916 | -0.036 | -7.452
-13.5 | -0.662 | 0.08326 | -0.037 | -7.955
-13 | -0.657 | 0.07754 | -0.039 | -8.475
-12.5 | -0.652 | 0.06864 | -0.042 | -9.497
-12 | -0.639 | 0.06397 | -0.043 | -9.988
-11.5 | -0.637 | 0.04943 | -0.049 | -12.883
-11 | -0.68 | 0.01724 | -0.061 | -39.45
-10.5 | -0.663 | 0.01366 | -0.064 | -48.558
-10 | -0.65 | 0.01 | -0.067 | -65.052
-9.5 | -0.617 | 0.00929 | -0.068 | -66.411
-9 | -0.573 | 0.00878 | -0.068 | -65.296
-8.5 | -0.526 | 0.00844 | -0.069 | -62.305
-8 | -0.476 | 0.00764 | -0.07 | -62.273
-7.5 | -0.422 | 0.00727 | -0.07 | -58.067
-7 | -0.366 | 0.00699 | -0.071 | -52.375
-6.5 | -0.309 | 0.00681 | -0.072 | -45.419
-6 | -0.251 | 0.00722 | -0.072 | -34.749
-5.5 | -0.192 | 0.00713 | -0.073 | -26.898
-5 | -0.132 | 0.00696 | -0.073 | -18.961
-4.5 | -0.071 | 0.00688 | -0.074 | -10.38
-4 | -0.01 | 0.00682 | -0.075 | -1.538
-3.5 | 0.051 | 0.00672 | -0.075 | 7.566
-3 | 0.112 | 0.00665 | -0.076 | 16.9
-2.5 | 0.174 | 0.00657 | -0.077 | 26.509
-2 | 0.236 | 0.00646 | -0.077 | 36.533
-1.5 | 0.298 | 0.00519 | -0.078 | 57.511
-1 | 0.36 | 0.0052 | -0.079 | 69.227
-0.5 | 0.422 | 0.00525 | -0.079 | 80.318
0 | 0.484 | 0.00527 | -0.08 | 91.697
0.5 | 0.545 | 0.00533 | -0.081 | 102.37
1 | 0.607 | 0.00543 | -0.081 | 111.771
1.5 | 0.668 | 0.00553 | -0.082 | 120.916
2 | 0.73 | 0.00563 | -0.083 | 129.662
2.5 | 0.791 | 0.00572 | -0.083 | 138.355
3 | 0.853 | 0.00581 | -0.084 | 146.675
3.5 | 0.914 | 0.00595 | -0.085 | 153.696
4 | 0.975 | 0.0061 | -0.085 | 159.794
4.5 | 1.036 | 0.00637 | -0.086 | 162.707
5 | 1.086 | 0.00615 | -0.086 | 176.67
5.5 | 1.141 | 0.0066 | -0.087 | 172.949
6 | 1.188 | 0.00817 | -0.087 | 145.488
6.5 | 1.239 | 0.00902 | -0.087 | 137.354
7 | 1.287 | 0.01039 | -0.087 | 123.886
7.5 | 1.332 | 0.01214 | -0.087 | 109.723
8 | 1.375 | 0.01434 | -0.088 | 95.838
8.5 | 1.419 | 0.01507 | -0.088 | 94.195
9 | 1.461 | 0.01598 | -0.089 | 91.414
9.5 | 1.5 | 0.01679 | -0.089 | 89.324
10 | 1.536 | 0.0177 | -0.089 | 86.807
10.5 | 1.569 | 0.01866 | -0.09 | 84.095
11 | 1.597 | 0.01965 | -0.09 | 81.259
11.5 | 1.619 | 0.02072 | -0.091 | 78.13
12 | 1.636 | 0.0219 | -0.091 | 74.71
12.5 | 1.648 | 0.02321 | -0.092 | 70.993
13 | 1.655 | 0.02453 | -0.092 | 67.471
13.5 | 1.657 | 0.02599 | -0.092 | 63.772
14 | 1.655 | 0.02746 | -0.093 | 60.268
14.5 | 1.645 | 0.0292 | -0.093 | 56.327
15 | 1.627 | 0.03093 | -0.094 | 52.59
15.5 | 1.603 | 0.03305 | -0.094 | 48.49
16 | 1.575 | 0.03498 | -0.094 | 45.01
16.5 | 1.541 | 0.03754 | -0.094 | 41.059
17 | 1.505 | 0.04005 | -0.095 | 37.57
17.5 | 1.465 | 0.04257 | -0.095 | 34.404
18 | 1.42 | 0.04659 | -0.095 | 30.474
18.5 | 1.375 | 0.04951 | -0.095 | 27.771

## 84. Re 6M Mach 0.10 (2)
BIGFOIL.COM POLAR EXPORT
NACA64-616 a=0.5
NACA64-616 a=0.5 |  |  |  | Cl Max: | 1.7147 | at alpha= | 20 | deg
XFOIL ncrit=9 |  |  |  | L/D Max: | 204.2 | at alpha= | 5 | deg
Re: | 6000000 |  |  | Cd Min: | 0.08052 | at alpha= | 20 | deg
Mach: | 0.1 |  |  | Cl=0 at alpha= | -3.9941 | deg
|  |  |  | @ Cl=0.1, Cd= | 0.0061271
|  |  |  | @ Cl=0.4, Cd= | 0.0049693
|  |  |  | @ Cl=0.6, Cd= | 0.0045075
alpha (deg) | Cl | Cd | Cm | Cl/Cd
-19.5 | -1.1927 | 0.05696 | -0.084 | -20.9393
-19 | -1.227 | 0.04659 | -0.0904 | -26.3361
-18.5 | -1.2589 | 0.03762 | -0.095 | -33.4636
-18 | -1.2676 | 0.03188 | -0.097 | -39.7616
-17.5 | -1.2752 | 0.0271 | -0.0972 | -47.0554
-17 | -1.2722 | 0.02394 | -0.0955 | -53.1412
-16.5 | -1.2625 | 0.0218 | -0.0925 | -57.9128
-16 | -1.2582 | 0.02005 | -0.087 | -62.7531
-15.5 | -1.2329 | 0.01877 | -0.0835 | -65.6846
-15 | -1.1975 | 0.0175 | -0.0813 | -68.4286
-14.5 | -1.1566 | 0.01638 | -0.0797 | -70.6105
-14 | -1.1124 | 0.01538 | -0.0785 | -72.3277
-13.5 | -1.0654 | 0.01447 | -0.0775 | -73.6282
-13 | -1.0161 | 0.01367 | -0.0768 | -74.3307
-12 | -0.9133 | 0.01226 | -0.0759 | -74.4943
-11.5 | -0.8611 | 0.01152 | -0.0756 | -74.7483
-11 | -0.8085 | 0.01077 | -0.0753 | -75.0696
-10.5 | -0.7576 | 0.00973 | -0.0749 | -77.8623
-10 | -0.7018 | 0.00926 | -0.075 | -75.7883
-9.5 | -0.6452 | 0.00888 | -0.0752 | -72.6577
-9 | -0.5877 | 0.00856 | -0.0755 | -68.6565
-8.5 | -0.5297 | 0.0083 | -0.076 | -63.8193
-8 | -0.4718 | 0.00804 | -0.0764 | -58.6816
-7.5 | -0.4137 | 0.00772 | -0.0768 | -53.5881
-7 | -0.3552 | 0.00748 | -0.0774 | -47.4866
-6.5 | -0.2965 | 0.00728 | -0.0779 | -40.728
-6 | -0.2374 | 0.00709 | -0.0786 | -33.4838
-5.5 | -0.1786 | 0.00684 | -0.0792 | -26.1111
-5 | -0.1194 | 0.00668 | -0.0799 | -17.8743
-4.5 | -0.0601 | 0.00653 | -0.0806 | -9.2037
-4 | -0.0007 | 0.00634 | -0.0813 | -0.11041
-3.5 | 0.0589 | 0.00621 | -0.0821 | 9.4847
-3 | 0.1184 | 0.00609 | -0.0829 | 19.4417
-2.5 | 0.1779 | 0.00596 | -0.0837 | 29.849
-2 | 0.2374 | 0.00576 | -0.0846 | 41.2153
-1.5 | 0.2968 | 0.00555 | -0.0854 | 53.4775
-1 | 0.3556 | 0.00528 | -0.0863 | 67.3485
-0.5 | 0.4142 | 0.00487 | -0.0872 | 85.0513
0 | 0.4732 | 0.00454 | -0.0882 | 104.2291
0.5 | 0.5328 | 0.00449 | -0.0891 | 118.6637
1 | 0.5925 | 0.00451 | -0.09 | 131.3747
1.5 | 0.6524 | 0.00449 | -0.091 | 145.3007
2 | 0.7116 | 0.00456 | -0.0919 | 156.0526
2.5 | 0.7712 | 0.00459 | -0.0928 | 168.0174
3 | 0.8301 | 0.00467 | -0.0937 | 177.7516
3.5 | 0.8886 | 0.00475 | -0.0945 | 187.0737
4 | 0.9464 | 0.00487 | -0.0952 | 194.3326
4.5 | 1.0042 | 0.00494 | -0.096 | 203.2794
5 | 1.0598 | 0.00519 | -0.0964 | 204.2004
5.5 | 1.1036 | 0.0063 | -0.095 | 175.1746
6 | 1.1464 | 0.00727 | -0.0934 | 157.6891
6.5 | 1.1872 | 0.00815 | -0.0914 | 145.6687
7 | 1.2218 | 0.009 | -0.0882 | 135.7556
7.5 | 1.2536 | 0.00991 | -0.0847 | 126.4985
8 | 1.2678 | 0.01083 | -0.0778 | 117.0637
8.5 | 1.2839 | 0.01212 | -0.0723 | 105.9323
9 | 1.3003 | 0.01377 | -0.0675 | 94.4299
9.5 | 1.3228 | 0.01537 | -0.064 | 86.0638
10 | 1.3459 | 0.0171 | -0.0609 | 78.7076
10.5 | 1.3739 | 0.01868 | -0.0586 | 73.5493
11 | 1.3983 | 0.02054 | -0.0561 | 68.0769
11.5 | 1.4237 | 0.02243 | -0.054 | 63.473
12 | 1.4461 | 0.02459 | -0.0518 | 58.8085
12.5 | 1.4709 | 0.0267 | -0.0499 | 55.0899
13 | 1.4921 | 0.02918 | -0.0481 | 51.1343
13.5 | 1.5146 | 0.03165 | -0.0465 | 47.8547
14 | 1.5372 | 0.03418 | -0.045 | 44.9737
14.5 | 1.5579 | 0.03696 | -0.0436 | 42.151
15 | 1.5754 | 0.04008 | -0.0423 | 39.3064
15.5 | 1.5951 | 0.04313 | -0.0413 | 36.9835
16 | 1.6133 | 0.04637 | -0.0403 | 34.7919
16.5 | 1.6289 | 0.04994 | -0.0395 | 32.6171
17 | 1.6435 | 0.0537 | -0.0388 | 30.6052
17.5 | 1.6601 | 0.05738 | -0.0384 | 28.9317
18 | 1.674 | 0.06148 | -0.0382 | 27.2284
18.5 | 1.6863 | 0.06583 | -0.0382 | 25.616
19 | 1.6957 | 0.07064 | -0.0384 | 24.0048
19.5 | 1.7037 | 0.07574 | -0.0388 | 22.4941
20 | 1.7147 | 0.08052 | -0.0395 | 21.2953

## 85. Re 6M Mach 0.25 (1)
BIGFOIL.COM POLAR EXPORT
NACA64-616 a=0.5
NACA64-616 a=0.5 |  |  |  | Cl Max: | 1.619 | at alpha= | 12 | deg
JavaFoil+Calcfoil stall+Eppler ext transition |  |  |  | L/D Max: | 180.151 | at alpha= | 4.5 | deg
Re: | 6000000 |  |  | Cd Min: | 0.00523 | at alpha= | -1.5 | deg
Mach: | 0.25 |  |  | Cl=0 at alpha= | -3.9127 | deg
|  |  |  | @ Cl=0.1, Cd= | 0.006739
|  |  |  | @ Cl=0.4, Cd= | 0.0052675
|  |  |  | @ Cl=0.6, Cd= | 0.0055013
alpha (deg) | Cl | Cd | Cm | Cl/Cd
-14.5 | -0.503 | 0.10438 | -0.033 | -4.82
-14 | -0.53 | 0.09747 | -0.034 | -5.437
-13.5 | -0.551 | 0.09179 | -0.035 | -6.007
-13 | -0.567 | 0.08626 | -0.035 | -6.568
-12.5 | -0.576 | 0.08051 | -0.036 | -7.151
-12 | -0.579 | 0.07433 | -0.038 | -7.795
-11.5 | -0.576 | 0.06889 | -0.039 | -8.366
-11 | -0.57 | 0.06114 | -0.043 | -9.329
-10.5 | -0.559 | 0.05415 | -0.046 | -10.319
-10 | -0.59 | 0.02228 | -0.061 | -26.48
-9.5 | -0.594 | 0.012 | -0.067 | -49.506
-9 | -0.575 | 0.00937 | -0.07 | -61.388
-8.5 | -0.531 | 0.00884 | -0.071 | -60.141
-8 | -0.483 | 0.00834 | -0.072 | -57.885
-7.5 | -0.43 | 0.00747 | -0.072 | -57.514
-7 | -0.374 | 0.00717 | -0.073 | -52.116
-6.5 | -0.316 | 0.00691 | -0.074 | -45.707
-6 | -0.257 | 0.00737 | -0.074 | -34.832
-5.5 | -0.197 | 0.00721 | -0.075 | -27.255
-5 | -0.135 | 0.0071 | -0.076 | -19.068
-4.5 | -0.073 | 0.00697 | -0.076 | -10.524
-4 | -0.011 | 0.00688 | -0.077 | -1.565
-3.5 | 0.052 | 0.0068 | -0.078 | 7.676
-3 | 0.115 | 0.00672 | -0.078 | 17.171
-2.5 | 0.179 | 0.00663 | -0.079 | 26.961
-2 | 0.242 | 0.00656 | -0.08 | 36.956
-1.5 | 0.307 | 0.00523 | -0.08 | 58.675
-1 | 0.37 | 0.00523 | -0.081 | 70.763
-0.5 | 0.434 | 0.00531 | -0.082 | 81.617
0 | 0.497 | 0.00536 | -0.082 | 92.705
0.5 | 0.56 | 0.00542 | -0.083 | 103.456
1 | 0.624 | 0.00555 | -0.084 | 112.461
1.5 | 0.687 | 0.00566 | -0.084 | 121.408
2 | 0.75 | 0.00574 | -0.085 | 130.686
2.5 | 0.813 | 0.00583 | -0.086 | 139.423
3 | 0.876 | 0.00595 | -0.086 | 147.217
3.5 | 0.939 | 0.00608 | -0.087 | 154.375
4 | 1.002 | 0.00629 | -0.088 | 159.298
4.5 | 1.061 | 0.00589 | -0.088 | 180.151
5 | 1.112 | 0.00661 | -0.088 | 168.294
5.5 | 1.168 | 0.00683 | -0.089 | 171.154
6 | 1.216 | 0.00862 | -0.089 | 140.943
6.5 | 1.267 | 0.00958 | -0.089 | 132.165
7 | 1.315 | 0.01113 | -0.089 | 118.153
7.5 | 1.36 | 0.0133 | -0.089 | 102.239
8 | 1.403 | 0.01529 | -0.09 | 91.718
8.5 | 1.446 | 0.01621 | -0.09 | 89.181
9 | 1.486 | 0.01715 | -0.091 | 86.639
9.5 | 1.522 | 0.01812 | -0.091 | 83.997
10 | 1.554 | 0.01911 | -0.092 | 81.299
10.5 | 1.582 | 0.02021 | -0.092 | 78.273
11 | 1.602 | 0.02141 | -0.092 | 74.831
11.5 | 1.614 | 0.02273 | -0.093 | 71.004
12 | 1.619 | 0.02407 | -0.093 | 67.248
12.5 | 1.616 | 0.02558 | -0.094 | 63.177
13 | 1.605 | 0.02716 | -0.094 | 59.099
13.5 | 1.586 | 0.02913 | -0.094 | 54.436
14 | 1.558 | 0.031 | -0.095 | 50.271
14.5 | 1.519 | 0.03324 | -0.095 | 45.703
15 | 1.467 | 0.03568 | -0.095 | 41.102
15.5 | 1.404 | 0.03873 | -0.096 | 36.263
16 | 1.334 | 0.04137 | -0.096 | 32.259
16.5 | 1.255 | 0.04552 | -0.096 | 27.578
17 | 1.168 | 0.05151 | -0.096 | 22.67

## 86. Re 6M Mach 0.25 (2)
BIGFOIL.COM POLAR EXPORT
NACA64-616 a=0.5
NACA64-616 a=0.5 |  |  |  | Cl Max: | 1.683 | at alpha= | 20 | deg
XFOIL ncrit=9 |  |  |  | L/D Max: | 207.509 | at alpha= | 5 | deg
Re: | 6000000 |  |  | Cd Min: | 0.18779 | at alpha= | -19.5 | deg
Mach: | 0.25 |  |  | Cl=0 at alpha= | -3.9976 | deg
|  |  |  | @ Cl=0.1, Cd= | 0.0062089
|  |  |  | @ Cl=0.4, Cd= | 0.0051465
|  |  |  | @ Cl=0.6, Cd= | 0.0045546
alpha (deg) | Cl | Cd | Cm | Cl/Cd
-19.5 | -0.5585 | 0.18779 | -0.0041 | -2.9741
-19 | -0.5483 | 0.17936 | -0.0095 | -3.057
-18.5 | -0.5393 | 0.17074 | -0.0149 | -3.1586
-18 | -0.5285 | 0.16262 | -0.0202 | -3.2499
-17.5 | -0.5266 | 0.15239 | -0.0264 | -3.4556
-17 | -0.9415 | 0.06857 | -0.083 | -13.7305
-16.5 | -1.0141 | 0.05059 | -0.0968 | -20.0455
-16 | -1.0655 | 0.03882 | -0.1044 | -27.4472
-15.5 | -1.0893 | 0.03139 | -0.1076 | -34.7021
-15 | -1.111 | 0.02576 | -0.1073 | -43.1289
-14.5 | -1.1215 | 0.0223 | -0.103 | -50.2915
-14 | -1.1204 | 0.02009 | -0.0963 | -55.769
-13.5 | -1.0904 | 0.01811 | -0.0927 | -60.2098
-13 | -1.0497 | 0.01651 | -0.0901 | -63.5796
-12.5 | -1.0027 | 0.01517 | -0.088 | -66.0976
-12 | -0.9522 | 0.014 | -0.0863 | -68.0143
-11.5 | -0.8985 | 0.01301 | -0.0849 | -69.0623
-11 | -0.8436 | 0.0121 | -0.0837 | -69.719
-10.5 | -0.7873 | 0.01125 | -0.0828 | -69.9822
-10 | -0.7306 | 0.01044 | -0.082 | -69.9808
-9.5 | -0.6757 | 0.00936 | -0.0811 | -72.1902
-9 | -0.6151 | 0.00895 | -0.0809 | -68.7263
-8.5 | -0.5542 | 0.00861 | -0.0809 | -64.367
-8 | -0.4927 | 0.00832 | -0.081 | -59.2188
-7.5 | -0.4315 | 0.008 | -0.0811 | -53.9375
-7 | -0.3704 | 0.00769 | -0.0813 | -48.1664
-6.5 | -0.3089 | 0.00743 | -0.0816 | -41.5747
-6 | -0.2471 | 0.00721 | -0.082 | -34.2718
-5.5 | -0.1855 | 0.00699 | -0.0825 | -26.5379
-5 | -0.124 | 0.00678 | -0.083 | -18.2891
-4.5 | -0.0621 | 0.00661 | -0.0837 | -9.3949
-4 | -0.0003 | 0.00641 | -0.0843 | -0.046802
-3.5 | 0.0615 | 0.00629 | -0.085 | 9.7774
-3 | 0.1232 | 0.00616 | -0.0858 | 20
-2.5 | 0.1851 | 0.006 | -0.0866 | 30.85
-2 | 0.2468 | 0.00584 | -0.0874 | 42.2603
-1.5 | 0.3081 | 0.00564 | -0.0883 | 54.6277
-1 | 0.3691 | 0.00536 | -0.0892 | 68.8619
-0.5 | 0.4299 | 0.00494 | -0.0901 | 87.0243
0 | 0.4906 | 0.0046 | -0.0911 | 106.6522
0.5 | 0.5523 | 0.00457 | -0.092 | 120.8534
1 | 0.6144 | 0.00455 | -0.093 | 135.033
1.5 | 0.6763 | 0.00456 | -0.094 | 148.3114
2 | 0.7379 | 0.00462 | -0.0949 | 159.7186
2.5 | 0.7995 | 0.00468 | -0.0958 | 170.8333
3 | 0.8609 | 0.00475 | -0.0967 | 181.2421
3.5 | 0.9216 | 0.00486 | -0.0975 | 189.6296
4 | 0.9818 | 0.00497 | -0.0982 | 197.5453
4.5 | 1.0418 | 0.00506 | -0.0988 | 205.8893
5 | 1.0998 | 0.0053 | -0.0992 | 207.5094
5.5 | 1.1437 | 0.00643 | -0.0973 | 177.8694
6.5 | 1.2202 | 0.00855 | -0.0915 | 142.7135
7 | 1.2445 | 0.00951 | -0.0859 | 130.8623
7.5 | 1.254 | 0.01062 | -0.0781 | 118.0791
8 | 1.2674 | 0.01222 | -0.0721 | 103.7152
8.5 | 1.2849 | 0.01403 | -0.0673 | 91.5823
9 | 1.2984 | 0.01633 | -0.0626 | 79.5101
9.5 | 1.3201 | 0.01839 | -0.0592 | 71.7836
10 | 1.343 | 0.02053 | -0.0563 | 65.4165
10.5 | 1.3699 | 0.02252 | -0.0538 | 60.8304
11 | 1.3944 | 0.02474 | -0.0514 | 56.3622
11.5 | 1.4176 | 0.02721 | -0.0491 | 52.0985
12 | 1.4425 | 0.02966 | -0.0471 | 48.6345
12.5 | 1.4654 | 0.03235 | -0.0451 | 45.2983
13 | 1.4873 | 0.03522 | -0.0433 | 42.2288
13.5 | 1.5101 | 0.03811 | -0.0416 | 39.6248
14 | 1.5295 | 0.04137 | -0.04 | 36.9712
14.5 | 1.5479 | 0.04485 | -0.0386 | 34.5128
15 | 1.5678 | 0.04827 | -0.0374 | 32.4798
15.5 | 1.5864 | 0.05194 | -0.0363 | 30.5429
16 | 1.6024 | 0.05594 | -0.0354 | 28.645
16.5 | 1.6176 | 0.06018 | -0.0347 | 26.8794
17 | 1.6328 | 0.06459 | -0.0343 | 25.2795
17.5 | 1.6452 | 0.06941 | -0.0342 | 23.7026
18 | 1.6551 | 0.0747 | -0.0343 | 22.1566
18.5 | 1.662 | 0.08047 | -0.0348 | 20.6537
19 | 1.6725 | 0.08597 | -0.0355 | 19.4545
19.5 | 1.6785 | 0.09219 | -0.0367 | 18.207
20 | 1.683 | 0.09869 | -0.0382 | 17.0534

## 87. Re 6M Mach 0.50 (1)
BIGFOIL.COM POLAR EXPORT
NACA64-616 a=0.5
NACA64-616 a=0.5 |  |  |  | Cl Max: | 1.519 | at alpha= | 8.5 | deg
JavaFoil+Calcfoil stall+Eppler ext transition |  |  |  | L/D Max: | 158.733 | at alpha= | 5 | deg
Re: | 6000000 |  |  | Cd Min: | 0.00556 | at alpha= | -1 | deg
Mach: | 0.5 |  |  | Cl=0 at alpha= | -3.9143 | deg
|  |  |  | @ Cl=0.1, Cd= | 0.0071008
|  |  |  | @ Cl=0.4, Cd= | 0.0056054
|  |  |  | @ Cl=0.6, Cd= | 0.0058017
alpha (deg) | Cl | Cd | Cm | Cl/Cd
-20 | -0.915 | 0.15504 | -0.038 | -5.899
-19.5 | -0.886 | 0.15136 | -0.038 | -5.85
-19 | -0.857 | 0.14736 | -0.038 | -5.818
-18.5 | -0.829 | 0.14285 | -0.038 | -5.805
-18 | -0.802 | 0.13778 | -0.039 | -5.824
-17.5 | -0.773 | 0.13465 | -0.038 | -5.739
-17 | -0.743 | 0.12904 | -0.037 | -5.76
-16.5 | -0.715 | 0.12498 | -0.038 | -5.721
-16 | -0.687 | 0.12095 | -0.038 | -5.679
-15.5 | -0.659 | 0.11982 | -0.039 | -5.502
-15 | -0.631 | 0.11331 | -0.038 | -5.565
-14.5 | -0.601 | 0.10628 | -0.037 | -5.656
-14 | -0.573 | 0.09846 | -0.038 | -5.818
-13.5 | -0.544 | 0.11442 | -0.037 | -4.753
-13 | -0.517 | 0.08537 | -0.039 | -6.052
-12.5 | -0.488 | 0.07966 | -0.039 | -6.132
-12 | -0.459 | 0.08701 | -0.038 | -5.276
-11.5 | -0.431 | 0.07829 | -0.038 | -5.503
-11 | -0.403 | 0.0714 | -0.039 | -5.64
-10.5 | -0.374 | 0.06641 | -0.04 | -5.639
-10 | -0.348 | 0.05955 | -0.044 | -5.842
-9.5 | -0.317 | 0.07207 | -0.037 | -4.395
-9 | -0.288 | 0.0669 | -0.037 | -4.31
-8.5 | -0.26 | 0.0598 | -0.038 | -4.349
-8 | -0.345 | 0.05398 | -0.04 | -6.385
-7.5 | -0.346 | 0.04722 | -0.045 | -7.332
-7 | -0.358 | 0.01634 | -0.074 | -21.89
-6.5 | -0.336 | 0.00858 | -0.082 | -39.185
-6 | -0.278 | 0.00806 | -0.083 | -34.465
-5.5 | -0.215 | 0.00772 | -0.084 | -27.819
-5 | -0.149 | 0.00752 | -0.084 | -19.813
-4.5 | -0.081 | 0.00742 | -0.085 | -10.937
-4 | -0.012 | 0.00724 | -0.086 | -1.651
-3.5 | 0.058 | 0.00716 | -0.087 | 8.118
-3 | 0.129 | 0.00706 | -0.087 | 18.22
-2.5 | 0.2 | 0.00697 | -0.088 | 28.641
-2 | 0.271 | 0.00686 | -0.089 | 39.457
-1.5 | 0.343 | 0.00579 | -0.09 | 59.249
-1 | 0.414 | 0.00556 | -0.09 | 74.461
-0.5 | 0.485 | 0.00562 | -0.091 | 86.281
0 | 0.556 | 0.00572 | -0.092 | 97.175
0.5 | 0.626 | 0.00585 | -0.093 | 107.092
1 | 0.697 | 0.00598 | -0.093 | 116.563
1.5 | 0.768 | 0.00622 | -0.094 | 123.37
2 | 0.833 | 0.00629 | -0.094 | 132.358
2.5 | 0.901 | 0.00643 | -0.095 | 140.093
3 | 0.969 | 0.0066 | -0.095 | 146.928
3.5 | 1.037 | 0.00677 | -0.096 | 153.175
4 | 1.104 | 0.00708 | -0.097 | 156.033
4.5 | 1.171 | 0.0074 | -0.097 | 158.157
5 | 1.224 | 0.00771 | -0.098 | 158.733
5.5 | 1.277 | 0.00981 | -0.098 | 130.162
6 | 1.331 | 0.01114 | -0.098 | 119.532
6.5 | 1.381 | 0.01333 | -0.098 | 103.572
7 | 1.426 | 0.01665 | -0.098 | 85.632
7.5 | 1.467 | 0.01971 | -0.098 | 74.426
8 | 1.499 | 0.02119 | -0.099 | 70.746
8.5 | 1.519 | 0.02238 | -0.099 | 67.854
9 | 1.518 | 0.02413 | -0.1 | 62.894
9.5 | 1.481 | 0.0263 | -0.1 | 56.319
10 | 1.358 | 0.02915 | -0.101 | 46.6
10.5 | 0.934 | 0.03308 | -0.101 | 28.243
11 | 0.965 | 0.03389 | -0.101 | 28.473
11.5 | 0.991 | 0.03803 | -0.101 | 26.067
12 | 0.88 | 0.09185 | -0.056 | 9.577
12.5 | 1.05 | 0.04143 | -0.102 | 25.337
13 | 1.069 | 0.04832 | -0.101 | 22.117
13.5 | 0.958 | 0.09848 | -0.056 | 9.727

## 88. Re 6M Mach 0.50 (2)
BIGFOIL.COM POLAR EXPORT
NACA64-616 a=0.5
NACA64-616 a=0.5 |  |  |  | Cl Max: | 1.4982 | at alpha= | 14.5 | deg
XFOIL ncrit=9 |  |  |  | L/D Max: | 217.555 | at alpha= | 5 | deg
Re: | 6000000 |  |  | Cd Min: | 0.20496 | at alpha= | 19.5 | deg
Mach: | 0.5 |  |  | Cl=0 at alpha= | -4.0062 | deg
|  |  |  | @ Cl=0.1, Cd= | 0.0065441
|  |  |  | @ Cl=0.4, Cd= | 0.0058574
|  |  |  | @ Cl=0.6, Cd= | 0.0048817
alpha (deg) | Cl | Cd | Cm | Cl/Cd
-13.5 | -0.3483 | 0.11733 | -0.0608 | -2.9686
-13 | -0.3478 | 0.10733 | -0.0673 | -3.2405
-12.5 | -0.3547 | 0.09666 | -0.0744 | -3.6696
-12 | -0.3889 | 0.08291 | -0.0844 | -4.6906
-11.5 | -0.4215 | 0.07043 | -0.0937 | -5.9847
-11 | -0.4907 | 0.05295 | -0.1076 | -9.2672
-10.5 | -0.512 | 0.04219 | -0.1165 | -12.1356
-10 | -0.5287 | 0.03413 | -0.1224 | -15.4908
-9 | -0.5783 | 0.02349 | -0.1184 | -24.619
-8.5 | -0.5865 | 0.01778 | -0.1133 | -32.9865
-8 | -0.5753 | 0.01195 | -0.108 | -48.1423
-7.5 | -0.5107 | 0.01028 | -0.1047 | -49.679
-7 | -0.4387 | 0.00937 | -0.1024 | -46.8196
-6.5 | -0.3659 | 0.00866 | -0.1007 | -42.2517
-6 | -0.2919 | 0.00817 | -0.0995 | -35.7283
-5.5 | -0.2182 | 0.00772 | -0.0987 | -28.2642
-5 | -0.1446 | 0.0074 | -0.0982 | -19.5405
-4.5 | -0.072 | 0.00707 | -0.098 | -10.1839
-4 | 0.0009 | 0.00682 | -0.0981 | 0.13196
-3.5 | 0.0736 | 0.00661 | -0.0985 | 11.1346
-3 | 0.1457 | 0.00643 | -0.099 | 22.6594
-2.5 | 0.2175 | 0.00631 | -0.0996 | 34.4691
-2 | 0.2895 | 0.00615 | -0.1004 | 47.0732
-1.5 | 0.3607 | 0.00598 | -0.1012 | 60.3177
-1 | 0.4312 | 0.00576 | -0.1021 | 74.8611
-0.5 | 0.5012 | 0.00534 | -0.1031 | 93.8577
0 | 0.5706 | 0.00489 | -0.1042 | 116.6871
0.5 | 0.6415 | 0.00487 | -0.1052 | 131.7248
1 | 0.7136 | 0.00488 | -0.1063 | 146.2295
1.5 | 0.7854 | 0.00492 | -0.1073 | 159.6341
2 | 0.8568 | 0.00503 | -0.1082 | 170.338
2.5 | 0.9293 | 0.00508 | -0.1092 | 182.9331
3 | 1.0004 | 0.00524 | -0.1098 | 190.916
3.5 | 1.0727 | 0.00533 | -0.1105 | 201.257
4 | 1.1433 | 0.00549 | -0.1108 | 208.2514
4.5 | 1.213 | 0.00567 | -0.1108 | 213.933
5 | 1.2814 | 0.00589 | -0.1104 | 217.5552
5.5 | 1.331 | 0.00677 | -0.107 | 196.6027
6 | 1.3141 | 0.00874 | -0.0931 | 150.3547
6.5 | 1.2948 | 0.01128 | -0.0808 | 114.7872
7 | 1.2856 | 0.01475 | -0.0726 | 87.1593
7.5 | 1.2788 | 0.0187 | -0.0655 | 68.385
8 | 1.277 | 0.02275 | -0.0596 | 56.1319
8.5 | 1.2835 | 0.02661 | -0.0548 | 48.2337
9 | 1.2866 | 0.03099 | -0.0505 | 41.5166
9.5 | 1.3003 | 0.03492 | -0.0469 | 37.2365
10 | 1.3221 | 0.03851 | -0.044 | 34.3313
10.5 | 1.3472 | 0.04201 | -0.0414 | 32.0686
11 | 1.3734 | 0.04561 | -0.039 | 30.1118
11.5 | 1.3964 | 0.0496 | -0.0366 | 28.1532
12 | 1.4217 | 0.05362 | -0.0345 | 26.5144
12.5 | 1.4431 | 0.05813 | -0.0326 | 24.8254
13 | 1.4646 | 0.06288 | -0.0309 | 23.292
13.5 | 1.4828 | 0.06814 | -0.0295 | 21.7611
14 | 1.4947 | 0.07428 | -0.0285 | 20.1225
14.5 | 1.4982 | 0.08156 | -0.0283 | 18.3693
15 | 1.4924 | 0.09019 | -0.029 | 16.5473
15.5 | 1.475 | 0.10052 | -0.0313 | 14.6737
16 | 1.4544 | 0.11181 | -0.0348 | 13.0078
16.5 | 1.4324 | 0.12373 | -0.0396 | 11.5768
17 | 1.4099 | 0.13629 | -0.0457 | 10.3449
17.5 | 1.3848 | 0.14963 | -0.0534 | 9.2548
18 | 1.3603 | 0.16346 | -0.0622 | 8.3219
18.5 | 1.3376 | 0.17746 | -0.0717 | 7.5375
19 | 1.3192 | 0.1913 | -0.0814 | 6.896
19.5 | 1.3046 | 0.20496 | -0.0911 | 6.3651

## 89. Re 7M Mach 0.00 (1)
BIGFOIL.COM POLAR EXPORT
NACA64-616 a=0.5
NACA64-616 a=0.5 |  |  |  | Cl Max: | 1.668 | at alpha= | 14 | deg
JavaFoil+Calcfoil stall+Eppler ext transition |  |  |  | L/D Max: | 167.995 | at alpha= | 5 | deg
Re: | 7000000 |  |  | Cd Min: | 0.00511 | at alpha= | -1 | deg
Mach: | 0 |  |  | Cl=0 at alpha= | -3.918 | deg
|  |  |  | @ Cl=0.1, Cd= | 0.0065297
|  |  |  | @ Cl=0.4, Cd= | 0.0051236
|  |  |  | @ Cl=0.6, Cd= | 0.0053167
alpha (deg) | Cl | Cd | Cm | Cl/Cd
-16 | -0.673 | 0.10941 | -0.034 | -6.155
-15.5 | -0.679 | 0.10236 | -0.035 | -6.638
-15 | -0.683 | 0.09666 | -0.036 | -7.068
-14.5 | -0.684 | 0.09043 | -0.037 | -7.569
-14 | -0.682 | 0.08614 | -0.037 | -7.913
-13.5 | -0.677 | 0.08042 | -0.038 | -8.416
-13 | -0.67 | 0.07378 | -0.04 | -9.086
-12.5 | -0.668 | 0.06134 | -0.045 | -10.897
-12 | -0.658 | 0.05361 | -0.048 | -12.282
-11.5 | -0.685 | 0.02622 | -0.057 | -26.111
-11 | -0.699 | 0.01325 | -0.063 | -52.801
-10.5 | -0.676 | 0.01153 | -0.065 | -58.633
-10 | -0.657 | 0.00932 | -0.067 | -70.555
-9.5 | -0.617 | 0.00893 | -0.068 | -69.03
-9 | -0.572 | 0.00849 | -0.068 | -67.359
-8.5 | -0.525 | 0.00816 | -0.069 | -64.292
-8 | -0.474 | 0.00741 | -0.069 | -64.052
-7.5 | -0.421 | 0.00706 | -0.07 | -59.556
-7 | -0.365 | 0.00683 | -0.071 | -53.438
-6.5 | -0.308 | 0.00663 | -0.071 | -46.45
-6 | -0.25 | 0.00706 | -0.072 | -35.388
-5.5 | -0.191 | 0.00697 | -0.072 | -27.411
-5 | -0.131 | 0.00683 | -0.073 | -19.221
-4.5 | -0.071 | 0.00676 | -0.074 | -10.521
-4 | -0.01 | 0.00669 | -0.074 | -1.562
-3.5 | 0.051 | 0.00661 | -0.075 | 7.651
-3 | 0.112 | 0.00651 | -0.076 | 17.18
-2.5 | 0.173 | 0.00644 | -0.076 | 26.896
-2 | 0.235 | 0.00634 | -0.077 | 37.054
-1.5 | 0.297 | 0.00535 | -0.078 | 55.484
-1 | 0.358 | 0.00511 | -0.078 | 70.113
-0.5 | 0.42 | 0.00513 | -0.079 | 81.861
0 | 0.481 | 0.00518 | -0.08 | 92.957
0.5 | 0.543 | 0.00527 | -0.08 | 103.042
1 | 0.604 | 0.00532 | -0.081 | 113.504
1.5 | 0.665 | 0.0054 | -0.082 | 123.113
2 | 0.726 | 0.0055 | -0.082 | 132.043
2.5 | 0.787 | 0.00558 | -0.083 | 141.065
3 | 0.848 | 0.00567 | -0.084 | 149.546
3.5 | 0.909 | 0.00585 | -0.084 | 155.489
4 | 0.97 | 0.00601 | -0.085 | 161.366
4.5 | 1.031 | 0.00624 | -0.086 | 165.291
5 | 1.084 | 0.00645 | -0.086 | 167.995
5.5 | 1.13 | 0.00765 | -0.086 | 147.683
6 | 1.182 | 0.00835 | -0.086 | 141.544
6.5 | 1.233 | 0.00934 | -0.087 | 132.027
7 | 1.281 | 0.01056 | -0.087 | 121.279
7.5 | 1.327 | 0.01225 | -0.087 | 108.333
8 | 1.371 | 0.01416 | -0.087 | 96.856
8.5 | 1.416 | 0.01454 | -0.088 | 97.379
9 | 1.458 | 0.01536 | -0.088 | 94.88
9.5 | 1.497 | 0.01616 | -0.089 | 92.675
10 | 1.534 | 0.01697 | -0.089 | 90.384
10.5 | 1.568 | 0.0179 | -0.09 | 87.597
11 | 1.596 | 0.01887 | -0.09 | 84.594
11.5 | 1.62 | 0.01981 | -0.091 | 81.791
12 | 1.639 | 0.02093 | -0.091 | 78.3
12.5 | 1.653 | 0.02216 | -0.091 | 74.569
13 | 1.662 | 0.02343 | -0.092 | 70.962
13.5 | 1.667 | 0.02477 | -0.092 | 67.325
14 | 1.668 | 0.02613 | -0.093 | 63.832
14.5 | 1.661 | 0.02777 | -0.093 | 59.799
15 | 1.647 | 0.02944 | -0.093 | 55.943
15.5 | 1.628 | 0.03134 | -0.094 | 51.94
16 | 1.604 | 0.03312 | -0.094 | 48.438
16.5 | 1.576 | 0.03544 | -0.094 | 44.47
17 | 1.545 | 0.03778 | -0.095 | 40.897
17.5 | 1.51 | 0.04008 | -0.095 | 37.677
18 | 1.471 | 0.04364 | -0.095 | 33.706
18.5 | 1.431 | 0.04658 | -0.095 | 30.727
19 | 1.39 | 0.04934 | -0.095 | 28.165

## 90. Re 7M Mach 0.00 (2)
BIGFOIL.COM POLAR EXPORT
NACA64-616 a=0.5
NACA64-616 a=0.5 |  |  |  | Cl Max: | 1.7379 | at alpha= | 20 | deg
XFOIL ncrit=9 |  |  |  | L/D Max: | 204.131 | at alpha= | 4.5 | deg
Re: | 7000000 |  |  | Cd Min: | 0.07501 | at alpha= | 20 | deg
Mach: | 0 |  |  | Cl=0 at alpha= | -3.9916 | deg
|  |  |  | @ Cl=0.1, Cd= | 0.0059581
|  |  |  | @ Cl=0.4, Cd= | 0.0049218
|  |  |  | @ Cl=0.6, Cd= | 0.0043654
alpha (deg) | Cl | Cd | Cm | Cl/Cd
-20 | -1.2717 | 0.05056 | -0.0859 | -25.1523
-19.5 | -1.3071 | 0.04094 | -0.0911 | -31.9272
-19 | -1.3151 | 0.035 | -0.0936 | -37.5743
-18.5 | -1.327 | 0.02941 | -0.0949 | -45.1207
-18 | -1.3261 | 0.0257 | -0.0943 | -51.5992
-17.5 | -1.3232 | 0.02281 | -0.0922 | -58.0096
-17 | -1.3147 | 0.02083 | -0.0887 | -63.1157
-16.5 | -1.3048 | 0.01951 | -0.0835 | -66.8785
-16 | -1.2774 | 0.01829 | -0.0805 | -69.8414
-15.5 | -1.2411 | 0.01716 | -0.0786 | -72.3252
-15 | -1.2008 | 0.01612 | -0.0772 | -74.4913
-14.5 | -1.157 | 0.01518 | -0.0761 | -76.2187
-14 | -1.1109 | 0.01432 | -0.0753 | -77.5768
-13.5 | -1.0626 | 0.01355 | -0.0747 | -78.4207
-13 | -1.0126 | 0.01286 | -0.0743 | -78.7403
-12.5 | -0.9614 | 0.01222 | -0.0741 | -78.6743
-12 | -0.9091 | 0.01164 | -0.0739 | -78.1014
-11.5 | -0.8563 | 0.01102 | -0.0738 | -77.7042
-11 | -0.8038 | 0.01034 | -0.0737 | -77.7369
-10.5 | -0.7528 | 0.00936 | -0.0734 | -80.4274
-10 | -0.6977 | 0.0089 | -0.0737 | -78.3933
-9.5 | -0.6412 | 0.00855 | -0.074 | -74.9942
-9 | -0.5844 | 0.00823 | -0.0744 | -71.0085
-8.5 | -0.527 | 0.00799 | -0.0749 | -65.9574
-8 | -0.4691 | 0.00776 | -0.0754 | -60.451
-7.5 | -0.4115 | 0.00747 | -0.076 | -55.087
-7 | -0.3535 | 0.00723 | -0.0765 | -48.8935
-6.5 | -0.2952 | 0.00702 | -0.0772 | -42.0513
-6 | -0.2365 | 0.00684 | -0.0779 | -34.576
-5.5 | -0.1779 | 0.00665 | -0.0785 | -26.7519
-5 | -0.1192 | 0.00648 | -0.0792 | -18.3951
-4.5 | -0.06 | 0.00633 | -0.08 | -9.4787
-4 | -0.001 | 0.00615 | -0.0808 | -0.1626
-3.5 | 0.0582 | 0.00605 | -0.0816 | 9.6198
-3 | 0.1173 | 0.00592 | -0.0824 | 19.8142
-2.5 | 0.1767 | 0.00578 | -0.0832 | 30.5709
-2 | 0.2359 | 0.00562 | -0.0841 | 41.9751
-1.5 | 0.2949 | 0.00544 | -0.0849 | 54.2096
-1 | 0.3537 | 0.00519 | -0.0858 | 68.1503
-0.5 | 0.4124 | 0.00485 | -0.0867 | 85.0309
0 | 0.4707 | 0.00448 | -0.0877 | 105.067
0.5 | 0.5297 | 0.00438 | -0.0886 | 120.9361
1 | 0.5893 | 0.00436 | -0.0896 | 135.1606
1.5 | 0.6485 | 0.00439 | -0.0905 | 147.7221
2 | 0.7077 | 0.00442 | -0.0914 | 160.1131
3 | 0.8253 | 0.00457 | -0.0932 | 180.5908
3.5 | 0.8835 | 0.00465 | -0.0941 | 190
4 | 0.9409 | 0.00478 | -0.0948 | 196.841
4.5 | 0.9982 | 0.00489 | -0.0956 | 204.1309
5 | 1.0514 | 0.00531 | -0.0957 | 198.0038
5.5 | 1.0924 | 0.00659 | -0.094 | 165.7663
6 | 1.137 | 0.00743 | -0.0928 | 153.0283
6.5 | 1.1791 | 0.00823 | -0.0911 | 143.2685
7 | 1.2175 | 0.00901 | -0.0887 | 135.1276
7.5 | 1.2474 | 0.00965 | -0.0845 | 129.2642
8 | 1.2746 | 0.01047 | -0.0802 | 121.7383
8.5 | 1.2881 | 0.01163 | -0.0739 | 110.7567
9 | 1.3074 | 0.013 | -0.0694 | 100.5692
9.5 | 1.3306 | 0.01443 | -0.0658 | 92.2107
10 | 1.3564 | 0.0159 | -0.0629 | 85.3082
10.5 | 1.3844 | 0.01736 | -0.0605 | 79.7465
11 | 1.4111 | 0.01897 | -0.0582 | 74.3859
11.5 | 1.4356 | 0.02081 | -0.0559 | 68.9861
12 | 1.4609 | 0.02267 | -0.0538 | 64.442
12.5 | 1.4842 | 0.02474 | -0.0518 | 59.9919
13 | 1.5058 | 0.02705 | -0.0499 | 55.6673
13.5 | 1.53 | 0.02926 | -0.0483 | 52.2898
14 | 1.5513 | 0.03177 | -0.0467 | 48.8291
14.5 | 1.5718 | 0.03443 | -0.0453 | 45.652
15 | 1.5923 | 0.03716 | -0.044 | 42.8498
15.5 | 1.6123 | 0.04002 | -0.0429 | 40.2874
16 | 1.6299 | 0.04317 | -0.0418 | 37.7554
16.5 | 1.6446 | 0.04665 | -0.0408 | 35.254
17 | 1.6614 | 0.05003 | -0.0401 | 33.2081
17.5 | 1.6792 | 0.05342 | -0.0396 | 31.4339
18 | 1.6928 | 0.05733 | -0.0392 | 29.5273
18.5 | 1.7046 | 0.06155 | -0.0391 | 27.6946
19 | 1.7145 | 0.06608 | -0.0391 | 25.9458
19.5 | 1.7259 | 0.07053 | -0.0393 | 24.4704
20 | 1.7379 | 0.07501 | -0.0398 | 23.1689

## 91. Re 7M Mach 0.10 (1)
BIGFOIL.COM POLAR EXPORT
NACA64-616 a=0.5
NACA64-616 a=0.5 |  |  |  | Cl Max: | 1.66 | at alpha= | 13.5 | deg
JavaFoil+Calcfoil stall+Eppler ext transition |  |  |  | L/D Max: | 180.264 | at alpha= | 5 | deg
Re: | 7000000 |  |  | Cd Min: | 0.00511 | at alpha= | -1 | deg
Mach: | 0.1 |  |  | Cl=0 at alpha= | -3.918 | deg
|  |  |  | @ Cl=0.1, Cd= | 0.0065638
|  |  |  | @ Cl=0.4, Cd= | 0.0051358
|  |  |  | @ Cl=0.6, Cd= | 0.005331
alpha (deg) | Cl | Cd | Cm | Cl/Cd
-16 | -0.646 | 0.11036 | -0.034 | -5.851
-15.5 | -0.655 | 0.10367 | -0.035 | -6.317
-15 | -0.661 | 0.0982 | -0.035 | -6.733
-14.5 | -0.665 | 0.09259 | -0.036 | -7.185
-14 | -0.665 | 0.08831 | -0.036 | -7.531
-13.5 | -0.663 | 0.08215 | -0.038 | -8.073
-13 | -0.658 | 0.07613 | -0.039 | -8.647
-12.5 | -0.654 | 0.06637 | -0.043 | -9.862
-12 | -0.642 | 0.06113 | -0.044 | -10.51
-11.5 | -0.665 | 0.0335 | -0.055 | -19.85
-11 | -0.688 | 0.01509 | -0.062 | -45.61
-10.5 | -0.669 | 0.01246 | -0.064 | -53.693
-10 | -0.657 | 0.00945 | -0.067 | -69.479
-9.5 | -0.617 | 0.00908 | -0.068 | -67.951
-9 | -0.573 | 0.00858 | -0.068 | -66.785
-8.5 | -0.526 | 0.00824 | -0.069 | -63.822
-8 | -0.476 | 0.00748 | -0.07 | -63.602
-7.5 | -0.422 | 0.00709 | -0.07 | -59.568
-7 | -0.366 | 0.00686 | -0.071 | -53.426
-6.5 | -0.309 | 0.00664 | -0.072 | -46.591
-6 | -0.251 | 0.00707 | -0.072 | -35.514
-5.5 | -0.192 | 0.00698 | -0.073 | -27.482
-5 | -0.132 | 0.00687 | -0.073 | -19.221
-4.5 | -0.071 | 0.00676 | -0.074 | -10.565
-4 | -0.01 | 0.00669 | -0.075 | -1.568
-3.5 | 0.051 | 0.00662 | -0.075 | 7.684
-3 | 0.112 | 0.00655 | -0.076 | 17.17
-2.5 | 0.174 | 0.00647 | -0.077 | 26.928
-2 | 0.236 | 0.00636 | -0.077 | 37.1
-1.5 | 0.298 | 0.00536 | -0.078 | 55.658
-1 | 0.36 | 0.00511 | -0.079 | 70.463
-0.5 | 0.422 | 0.00515 | -0.079 | 81.877
0 | 0.484 | 0.00517 | -0.08 | 93.524
0.5 | 0.545 | 0.00526 | -0.081 | 103.652
1 | 0.607 | 0.00534 | -0.081 | 113.666
1.5 | 0.668 | 0.00546 | -0.082 | 122.416
2 | 0.73 | 0.00554 | -0.083 | 131.802
2.5 | 0.791 | 0.00562 | -0.083 | 140.787
3 | 0.853 | 0.00568 | -0.084 | 150.105
3.5 | 0.914 | 0.00589 | -0.085 | 155.096
4 | 0.975 | 0.00606 | -0.085 | 160.824
4.5 | 1.036 | 0.00624 | -0.086 | 166.17
5 | 1.087 | 0.00603 | -0.086 | 180.264
5.5 | 1.135 | 0.00773 | -0.086 | 146.77
6 | 1.187 | 0.00843 | -0.087 | 140.775
6.5 | 1.238 | 0.00943 | -0.087 | 131.178
7 | 1.286 | 0.01069 | -0.087 | 120.257
7.5 | 1.332 | 0.01243 | -0.087 | 107.178
8 | 1.376 | 0.01434 | -0.088 | 95.941
8.5 | 1.421 | 0.01472 | -0.088 | 96.528
9 | 1.462 | 0.01554 | -0.089 | 94.121
9.5 | 1.502 | 0.01636 | -0.089 | 91.796
10 | 1.538 | 0.0172 | -0.09 | 89.401
10.5 | 1.571 | 0.01815 | -0.09 | 86.532
11 | 1.599 | 0.01912 | -0.09 | 83.619
11.5 | 1.621 | 0.02015 | -0.091 | 80.443
12 | 1.638 | 0.02128 | -0.091 | 76.965
12.5 | 1.65 | 0.02254 | -0.092 | 73.21
13 | 1.657 | 0.02383 | -0.092 | 69.54
13.5 | 1.66 | 0.02524 | -0.093 | 65.753
14 | 1.656 | 0.02678 | -0.093 | 61.847
14.5 | 1.646 | 0.02845 | -0.093 | 57.873
15 | 1.628 | 0.03016 | -0.094 | 53.988
15.5 | 1.605 | 0.03203 | -0.094 | 50.091
16 | 1.577 | 0.03396 | -0.094 | 46.423
16.5 | 1.543 | 0.03667 | -0.095 | 42.067
17 | 1.507 | 0.03884 | -0.095 | 38.788
17.5 | 1.466 | 0.04167 | -0.095 | 35.178
18 | 1.422 | 0.04516 | -0.095 | 31.483
18.5 | 1.376 | 0.04833 | -0.095 | 28.475

## 92. Re 7M Mach 0.10 (2)
BIGFOIL.COM POLAR EXPORT
NACA64-616 a=0.5
NACA64-616 a=0.5 |  |  |  | Cl Max: | 1.7322 | at alpha= | 20 | deg
XFOIL ncrit=9 |  |  |  | L/D Max: | 197.354 | at alpha= | 4 | deg
Re: | 7000000 |  |  | Cd Min: | 0.07823 | at alpha= | 20 | deg
Mach: | 0.1 |  |  | Cl=0 at alpha= | -3.9916 | deg
|  |  |  | @ Cl=0.1, Cd= | 0.0059697
|  |  |  | @ Cl=0.4, Cd= | 0.0049474
|  |  |  | @ Cl=0.6, Cd= | 0.0043734
alpha (deg) | Cl | Cd | Cm | Cl/Cd
-20 | -1.1466 | 0.07108 | -0.0742 | -16.1311
-19.5 | -1.2345 | 0.05156 | -0.0877 | -23.943
-19 | -1.2606 | 0.04276 | -0.0927 | -29.4808
-18.5 | -1.2878 | 0.0347 | -0.0964 | -37.1124
-18 | -1.295 | 0.0295 | -0.0975 | -43.8983
-17.5 | -1.2984 | 0.02543 | -0.0969 | -51.0578
-17 | -1.2933 | 0.02269 | -0.0946 | -56.9987
-16.5 | -1.2835 | 0.02082 | -0.0908 | -61.6475
-16 | -1.2756 | 0.01936 | -0.085 | -65.8884
-15.5 | -1.244 | 0.01804 | -0.0824 | -68.9579
-15 | -1.2064 | 0.01684 | -0.0804 | -71.639
-14.5 | -1.1641 | 0.01578 | -0.079 | -73.7706
-14 | -1.1188 | 0.01481 | -0.0778 | -75.5436
-13.5 | -1.0708 | 0.01396 | -0.077 | -76.7049
-13 | -1.0209 | 0.01319 | -0.0763 | -77.3995
-12.5 | -0.9695 | 0.01249 | -0.0759 | -77.6221
-12 | -0.9169 | 0.01185 | -0.0756 | -77.3755
-11.5 | -0.8632 | 0.01127 | -0.0754 | -76.5927
-11 | -0.8102 | 0.01055 | -0.0751 | -76.7962
-10.5 | -0.7558 | 0.00994 | -0.075 | -76.0362
-10 | -0.7038 | 0.00898 | -0.0747 | -78.3742
-9.5 | -0.6466 | 0.00864 | -0.075 | -74.838
-9 | -0.5893 | 0.00829 | -0.0753 | -71.0856
-8.5 | -0.5314 | 0.00804 | -0.0757 | -66.0945
-8 | -0.4729 | 0.00779 | -0.0762 | -60.706
-7.5 | -0.4147 | 0.00751 | -0.0767 | -55.2197
-7 | -0.3562 | 0.00727 | -0.0772 | -48.9959
-6.5 | -0.2974 | 0.00705 | -0.0778 | -42.1844
-6 | -0.2382 | 0.00686 | -0.0785 | -34.723
-5.5 | -0.1792 | 0.00667 | -0.0791 | -26.8666
-5 | -0.12 | 0.00649 | -0.0798 | -18.49
-4.5 | -0.0604 | 0.00634 | -0.0806 | -9.5268
-4 | -0.001 | 0.00616 | -0.0813 | -0.16234
-3.5 | 0.0586 | 0.00606 | -0.0821 | 9.67
-3 | 0.1182 | 0.00593 | -0.0829 | 19.9325
-2.5 | 0.178 | 0.00579 | -0.0837 | 30.7427
-2 | 0.2376 | 0.00563 | -0.0846 | 42.2025
-1.5 | 0.2969 | 0.00545 | -0.0854 | 54.4771
-1 | 0.3561 | 0.0052 | -0.0863 | 68.4808
-0.5 | 0.4152 | 0.00486 | -0.0873 | 85.4321
0 | 0.4739 | 0.0045 | -0.0882 | 105.3111
0.5 | 0.5332 | 0.00439 | -0.0891 | 121.4579
1 | 0.5933 | 0.00437 | -0.0901 | 135.7666
1.5 | 0.6528 | 0.0044 | -0.0911 | 148.3636
2 | 0.7124 | 0.00444 | -0.092 | 160.4505
3.5 | 0.8895 | 0.00466 | -0.0946 | 190.8798
4 | 0.9473 | 0.0048 | -0.0954 | 197.3542
5.5 | 1.0994 | 0.00663 | -0.0944 | 165.822
6 | 1.1437 | 0.00748 | -0.0931 | 152.9011
6.5 | 1.1854 | 0.0083 | -0.0912 | 142.8193
7 | 1.2231 | 0.00909 | -0.0886 | 134.5545
7.5 | 1.2539 | 0.0098 | -0.0846 | 127.949
8 | 1.2726 | 0.01065 | -0.0785 | 119.493
8.5 | 1.2876 | 0.01191 | -0.0728 | 108.1108
9 | 1.3067 | 0.01339 | -0.0683 | 97.5878
9.5 | 1.3303 | 0.01489 | -0.0648 | 89.3418
10 | 1.3567 | 0.01641 | -0.062 | 82.6752
10.5 | 1.3837 | 0.018 | -0.0595 | 76.8722
11 | 1.4103 | 0.0197 | -0.0571 | 71.5888
11.5 | 1.4347 | 0.02161 | -0.0548 | 66.3906
12 | 1.4605 | 0.0235 | -0.0528 | 62.1489
12.5 | 1.4836 | 0.02567 | -0.0508 | 57.7951
13 | 1.5061 | 0.028 | -0.0489 | 53.7893
13.5 | 1.5297 | 0.03036 | -0.0473 | 50.3854
14 | 1.55 | 0.03303 | -0.0456 | 46.927
14.5 | 1.5696 | 0.03587 | -0.0442 | 43.758
15 | 1.5902 | 0.03869 | -0.0429 | 41.1011
15.5 | 1.6104 | 0.04162 | -0.0418 | 38.6929
16 | 1.6283 | 0.04481 | -0.0407 | 36.3379
16.5 | 1.6433 | 0.04837 | -0.0397 | 33.9735
17 | 1.6603 | 0.05188 | -0.0391 | 32.0027
17.5 | 1.6754 | 0.05567 | -0.0386 | 30.0952
18 | 1.6889 | 0.05972 | -0.0383 | 28.2803
18.5 | 1.7017 | 0.06395 | -0.0381 | 26.6099
19 | 1.7125 | 0.0685 | -0.0382 | 25
19.5 | 1.7228 | 0.07327 | -0.0386 | 23.513
20 | 1.7322 | 0.07823 | -0.0392 | 22.1424

## 93. Re 7M Mach 0.25 (1)
BIGFOIL.COM POLAR EXPORT
NACA64-616 a=0.5
NACA64-616 a=0.5 |  |  |  | Cl Max: | 1.62 | at alpha= | 12 | deg
JavaFoil+Calcfoil stall+Eppler ext transition |  |  |  | L/D Max: | 174.561 | at alpha= | 4.5 | deg
Re: | 7000000 |  |  | Cd Min: | 0.00517 | at alpha= | -1 | deg
Mach: | 0.25 |  |  | Cl=0 at alpha= | -3.9127 | deg
|  |  |  | @ Cl=0.1, Cd= | 0.0066114
|  |  |  | @ Cl=0.4, Cd= | 0.0051887
|  |  |  | @ Cl=0.6, Cd= | 0.0053925
alpha (deg) | Cl | Cd | Cm | Cl/Cd
-15 | -0.471 | 0.10809 | -0.033 | -4.361
-14.5 | -0.503 | 0.10351 | -0.033 | -4.861
-14 | -0.53 | 0.09684 | -0.034 | -5.476
-13.5 | -0.552 | 0.09118 | -0.035 | -6.05
-13 | -0.567 | 0.08514 | -0.036 | -6.657
-12.5 | -0.576 | 0.07957 | -0.037 | -7.24
-12 | -0.58 | 0.07329 | -0.038 | -7.91
-11.5 | -0.577 | 0.06785 | -0.04 | -8.506
-11 | -0.572 | 0.05933 | -0.044 | -9.648
-10.5 | -0.564 | 0.05045 | -0.048 | -11.173
-10 | -0.603 | 0.01753 | -0.064 | -34.43
-9.5 | -0.598 | 0.01113 | -0.068 | -53.768
-9 | -0.575 | 0.00911 | -0.07 | -63.18
-8.5 | -0.531 | 0.00863 | -0.071 | -61.6
-8 | -0.483 | 0.00817 | -0.072 | -59.088
-7.5 | -0.43 | 0.00732 | -0.072 | -58.728
-7 | -0.374 | 0.00703 | -0.073 | -53.173
-6.5 | -0.316 | 0.00678 | -0.074 | -46.622
-6 | -0.257 | 0.00717 | -0.074 | -35.797
-5.5 | -0.197 | 0.00708 | -0.075 | -27.748
-5 | -0.135 | 0.00697 | -0.076 | -19.4
-4.5 | -0.073 | 0.00684 | -0.076 | -10.72
-4 | -0.011 | 0.00675 | -0.077 | -1.596
-3.5 | 0.052 | 0.00668 | -0.078 | 7.819
-3 | 0.115 | 0.00659 | -0.078 | 17.526
-2.5 | 0.179 | 0.0065 | -0.079 | 27.508
-2 | 0.242 | 0.00645 | -0.08 | 37.55
-1.5 | 0.307 | 0.00545 | -0.08 | 56.233
-1 | 0.37 | 0.00517 | -0.081 | 71.589
-0.5 | 0.434 | 0.00521 | -0.082 | 83.208
0 | 0.497 | 0.00526 | -0.082 | 94.554
0.5 | 0.56 | 0.00533 | -0.083 | 105.169
1 | 0.624 | 0.00543 | -0.084 | 114.852
1.5 | 0.687 | 0.00554 | -0.084 | 123.978
2 | 0.75 | 0.00561 | -0.085 | 133.593
2.5 | 0.813 | 0.0057 | -0.086 | 142.547
3 | 0.876 | 0.00584 | -0.086 | 150.069
3.5 | 0.939 | 0.00602 | -0.087 | 156.128
4 | 1.002 | 0.00625 | -0.088 | 160.274
4.5 | 1.062 | 0.00608 | -0.088 | 174.561
5 | 1.112 | 0.00652 | -0.089 | 170.697
5.5 | 1.162 | 0.00809 | -0.088 | 143.552
6 | 1.215 | 0.0089 | -0.089 | 136.431
6.5 | 1.265 | 0.01007 | -0.089 | 125.631
7 | 1.314 | 0.01157 | -0.089 | 113.606
7.5 | 1.361 | 0.01325 | -0.09 | 102.712
8 | 1.404 | 0.01528 | -0.09 | 91.882
8.5 | 1.447 | 0.01583 | -0.09 | 91.442
9 | 1.487 | 0.01671 | -0.091 | 89.023
9.5 | 1.523 | 0.01761 | -0.091 | 86.501
10 | 1.556 | 0.01858 | -0.092 | 83.714
10.5 | 1.583 | 0.01965 | -0.092 | 80.568
11 | 1.604 | 0.02083 | -0.093 | 76.994
11.5 | 1.616 | 0.0221 | -0.093 | 73.1
12 | 1.62 | 0.0234 | -0.093 | 69.261
12.5 | 1.617 | 0.02495 | -0.094 | 64.835
13 | 1.607 | 0.02651 | -0.094 | 60.608
13.5 | 1.588 | 0.02831 | -0.095 | 56.077
14 | 1.56 | 0.03012 | -0.095 | 51.812
14.5 | 1.521 | 0.03223 | -0.095 | 47.187
15 | 1.468 | 0.03458 | -0.096 | 42.463
15.5 | 1.406 | 0.03757 | -0.096 | 37.429
16 | 1.335 | 0.04084 | -0.096 | 32.696
16.5 | 1.257 | 0.04443 | -0.096 | 28.294
17 | 1.17 | 0.04975 | -0.096 | 23.51

## 94. Re 7M Mach 0.25 (2)
BIGFOIL.COM POLAR EXPORT
NACA64-616 a=0.5
NACA64-616 a=0.5 |  |  |  | Cl Max: | 1.7029 | at alpha= | 20 | deg
XFOIL ncrit=9 |  |  |  | L/D Max: | 208.6 | at alpha= | 4.5 | deg
Re: | 7000000 |  |  | Cd Min: | 0.18722 | at alpha= | -19.5 | deg
Mach: | 0.25 |  |  | Cl=0 at alpha= | -3.9943 | deg
|  |  |  | @ Cl=0.1, Cd= | 0.006026
|  |  |  | @ Cl=0.4, Cd= | 0.0051017
|  |  |  | @ Cl=0.6, Cd= | 0.0044224
alpha (deg) | Cl | Cd | Cm | Cl/Cd
-19.5 | -0.5602 | 0.18722 | -0.0044 | -2.9922
-19 | -0.5462 | 0.17985 | -0.0094 | -3.037
-18.5 | -0.5414 | 0.17005 | -0.0154 | -3.1838
-18 | -0.5312 | 0.16181 | -0.0206 | -3.2829
-17.5 | -0.5327 | 0.15079 | -0.0273 | -3.5327
-17 | -1.0226 | 0.05648 | -0.0932 | -18.1055
-16.5 | -1.0606 | 0.04523 | -0.1011 | -23.449
-16 | -1.1017 | 0.03529 | -0.1068 | -31.2185
-15.5 | -1.1211 | 0.02887 | -0.1086 | -38.8327
-15 | -1.1392 | 0.02407 | -0.1067 | -47.3286
-14.5 | -1.1483 | 0.0212 | -0.1009 | -54.1651
-14 | -1.1358 | 0.01913 | -0.0952 | -59.3727
-13.5 | -1.1014 | 0.01732 | -0.0919 | -63.5912
-13 | -1.0582 | 0.01582 | -0.0894 | -66.89
-12.5 | -1.0094 | 0.01458 | -0.0874 | -69.2318
-12 | -0.9577 | 0.01346 | -0.0858 | -71.1516
-11.5 | -0.9031 | 0.01255 | -0.0845 | -71.9602
-11 | -0.8469 | 0.01173 | -0.0834 | -72.1995
-10.5 | -0.7894 | 0.01101 | -0.0826 | -71.6985
-10 | -0.7323 | 0.01023 | -0.0818 | -71.5836
-9.5 | -0.6745 | 0.00946 | -0.0812 | -71.3002
-9 | -0.6169 | 0.00871 | -0.0807 | -70.8266
-8.5 | -0.556 | 0.00832 | -0.0807 | -66.8269
-8 | -0.4945 | 0.00802 | -0.0807 | -61.6584
-7.5 | -0.4328 | 0.00777 | -0.0809 | -55.7014
-7 | -0.3714 | 0.00747 | -0.0812 | -49.7189
-6.5 | -0.3098 | 0.00719 | -0.0815 | -43.0876
-6 | -0.2481 | 0.00698 | -0.0819 | -35.5444
-5.5 | -0.1863 | 0.00681 | -0.0824 | -27.3568
-5 | -0.1245 | 0.00658 | -0.083 | -18.921
-4.5 | -0.0625 | 0.0064 | -0.0836 | -9.7656
-4 | -0.0007 | 0.00625 | -0.0843 | -0.112
-3.5 | 0.0611 | 0.00612 | -0.085 | 9.9837
-3 | 0.1232 | 0.00597 | -0.0858 | 20.6365
-2.5 | 0.1851 | 0.00584 | -0.0866 | 31.6952
-2 | 0.2469 | 0.00571 | -0.0874 | 43.2399
-1.5 | 0.3083 | 0.00552 | -0.0883 | 55.8514
-1 | 0.3698 | 0.00527 | -0.0892 | 70.1708
-0.5 | 0.4308 | 0.00493 | -0.0902 | 87.3834
0 | 0.4913 | 0.00457 | -0.0911 | 107.5055
0.5 | 0.553 | 0.00443 | -0.0921 | 124.8307
1 | 0.6152 | 0.00442 | -0.0931 | 139.1855
1.5 | 0.6768 | 0.00447 | -0.0941 | 151.4094
2.5 | 0.8002 | 0.00458 | -0.0959 | 174.7162
3 | 0.8616 | 0.00466 | -0.0968 | 184.8927
3.5 | 0.9228 | 0.00475 | -0.0977 | 194.2737
4 | 0.9829 | 0.0049 | -0.0983 | 200.5918
4.5 | 1.043 | 0.005 | -0.099 | 208.6
5 | 1.0988 | 0.0054 | -0.099 | 203.4815
6 | 1.18 | 0.00777 | -0.0943 | 151.8662
6.5 | 1.218 | 0.00868 | -0.0912 | 140.3226
7 | 1.2474 | 0.00959 | -0.0866 | 130.073
7.5 | 1.2551 | 0.01052 | -0.0782 | 119.3061
8 | 1.2709 | 0.012 | -0.0725 | 105.9083
8.5 | 1.2888 | 0.01376 | -0.0677 | 93.6628
9 | 1.3044 | 0.01591 | -0.0631 | 81.9862
9.5 | 1.3302 | 0.01771 | -0.0601 | 75.1101
10 | 1.355 | 0.0197 | -0.0572 | 68.7817
10.5 | 1.3803 | 0.02177 | -0.0545 | 63.4038
11 | 1.4062 | 0.02388 | -0.0521 | 58.8861
11.5 | 1.4308 | 0.0262 | -0.0498 | 54.6107
12 | 1.4561 | 0.02858 | -0.0478 | 50.9482
12.5 | 1.4777 | 0.03134 | -0.0457 | 47.1506
13 | 1.5019 | 0.034 | -0.0439 | 44.1735
13.5 | 1.5232 | 0.03696 | -0.0422 | 41.2121
14 | 1.5424 | 0.0402 | -0.0404 | 38.3682
14.5 | 1.564 | 0.04333 | -0.039 | 36.0951
15 | 1.5849 | 0.04659 | -0.0377 | 34.018
15.5 | 1.6019 | 0.05033 | -0.0365 | 31.8279
16 | 1.617 | 0.05441 | -0.0355 | 29.7188
16.5 | 1.6338 | 0.05844 | -0.0348 | 27.9569
17 | 1.6484 | 0.06283 | -0.0343 | 26.2359
17.5 | 1.6605 | 0.06762 | -0.034 | 24.5563
18 | 1.6705 | 0.07281 | -0.034 | 22.9433
18.5 | 1.6842 | 0.07773 | -0.0343 | 21.6673
19 | 1.6931 | 0.08331 | -0.0349 | 20.3229
19.5 | 1.6991 | 0.08946 | -0.0359 | 18.9928
20 | 1.7029 | 0.09598 | -0.0373 | 17.7422

## 95. Re 7M Mach 0.50 (1)
BIGFOIL.COM POLAR EXPORT
NACA64-616 a=0.5
NACA64-616 a=0.5 |  |  |  | Cl Max: | 1.52 | at alpha= | 8.5 | deg
JavaFoil+Calcfoil stall+Eppler ext transition |  |  |  | L/D Max: | 160.887 | at alpha= | 4.5 | deg
Re: | 7000000 |  |  | Cd Min: | 0.00541 | at alpha= | -1 | deg
Mach: | 0.5 |  |  | Cl=0 at alpha= | -3.9143 | deg
|  |  |  | @ Cl=0.1, Cd= | 0.0069668
|  |  |  | @ Cl=0.4, Cd= | 0.0054909
|  |  |  | @ Cl=0.6, Cd= | 0.0057054
alpha (deg) | Cl | Cd | Cm | Cl/Cd
-20 | -0.916 | 0.15309 | -0.039 | -5.982
-19.5 | -0.886 | 0.15051 | -0.038 | -5.885
-19 | -0.857 | 0.1462 | -0.038 | -5.865
-18.5 | -0.83 | 0.14157 | -0.038 | -5.86
-18 | -0.803 | 0.13681 | -0.039 | -5.87
-17.5 | -0.774 | 0.13172 | -0.039 | -5.874
-17 | -0.743 | 0.12799 | -0.038 | -5.809
-16.5 | -0.715 | 0.12439 | -0.038 | -5.749
-16 | -0.687 | 0.12039 | -0.038 | -5.707
-15.5 | -0.659 | 0.11702 | -0.039 | -5.635
-15 | -0.631 | 0.11059 | -0.039 | -5.704
-14.5 | -0.602 | 0.10621 | -0.038 | -5.665
-14 | -0.574 | 0.09765 | -0.038 | -5.873
-13.5 | -0.544 | 0.11173 | -0.037 | -4.869
-13 | -0.517 | 0.08384 | -0.04 | -6.172
-12.5 | -0.489 | 0.07779 | -0.04 | -6.29
-12 | -0.459 | 0.08634 | -0.038 | -5.319
-11.5 | -0.431 | 0.07767 | -0.039 | -5.551
-11 | -0.403 | 0.07082 | -0.039 | -5.69
-10.5 | -0.375 | 0.0651 | -0.041 | -5.763
-10 | -0.35 | 0.05717 | -0.047 | -6.118
-9.5 | -0.317 | 0.07101 | -0.037 | -4.461
-9 | -0.288 | 0.06609 | -0.037 | -4.363
-8.5 | -0.26 | 0.05925 | -0.038 | -4.39
-8 | -0.345 | 0.05345 | -0.04 | -6.449
-7.5 | -0.347 | 0.0467 | -0.045 | -7.422
-7 | -0.371 | 0.01209 | -0.078 | -30.661
-6.5 | -0.336 | 0.00833 | -0.082 | -40.355
-6 | -0.278 | 0.00785 | -0.083 | -35.398
-5.5 | -0.215 | 0.00759 | -0.084 | -28.299
-5 | -0.149 | 0.0074 | -0.084 | -20.141
-4.5 | -0.081 | 0.00729 | -0.085 | -11.141
-4 | -0.012 | 0.00713 | -0.086 | -1.677
-3.5 | 0.058 | 0.00702 | -0.087 | 8.276
-3 | 0.129 | 0.00693 | -0.087 | 18.582
-2.5 | 0.2 | 0.00681 | -0.088 | 29.316
-2 | 0.271 | 0.00672 | -0.089 | 40.262
-1.5 | 0.343 | 0.00582 | -0.09 | 58.868
-1 | 0.414 | 0.00541 | -0.09 | 76.498
-0.5 | 0.485 | 0.00551 | -0.091 | 88.011
0 | 0.556 | 0.00563 | -0.092 | 98.666
0.5 | 0.626 | 0.00575 | -0.093 | 108.975
1 | 0.697 | 0.00584 | -0.093 | 119.303
1.5 | 0.768 | 0.00605 | -0.094 | 126.901
2 | 0.834 | 0.00553 | -0.094 | 150.966
2.5 | 0.902 | 0.00627 | -0.095 | 143.827
3 | 0.97 | 0.00646 | -0.096 | 150.109
3.5 | 1.038 | 0.00673 | -0.096 | 154.303
4 | 1.105 | 0.00699 | -0.097 | 158.04
4.5 | 1.172 | 0.00728 | -0.097 | 160.887
5 | 1.218 | 0.00902 | -0.097 | 135.073
5.5 | 1.276 | 0.01018 | -0.097 | 125.379
6 | 1.33 | 0.0116 | -0.098 | 114.672
6.5 | 1.381 | 0.01375 | -0.098 | 100.4
7 | 1.425 | 0.0179 | -0.098 | 79.601
7.5 | 1.468 | 0.01922 | -0.098 | 76.379
8 | 1.501 | 0.02061 | -0.099 | 72.817
8.5 | 1.52 | 0.02176 | -0.099 | 69.859
9 | 1.52 | 0.02351 | -0.1 | 64.641
9.5 | 1.483 | 0.02567 | -0.1 | 57.765
10 | 1.36 | 0.02831 | -0.101 | 48.029
10.5 | 0.935 | 0.03235 | -0.101 | 28.909
11 | 0.966 | 0.03295 | -0.101 | 29.313
11.5 | 0.993 | 0.03687 | -0.102 | 26.924
12 | 0.882 | 0.09024 | -0.059 | 9.769
12.5 | 1.051 | 0.04019 | -0.103 | 26.162
13 | 1.074 | 0.04613 | -0.102 | 23.28
13.5 | 1.103 | 0.04533 | -0.103 | 24.331

## 96. Re 7M Mach 0.50 (2)
BIGFOIL.COM POLAR EXPORT
NACA64-616 a=0.5
NACA64-616 a=0.5 |  |  |  | Cl Max: | 1.5158 | at alpha= | 14.5 | deg
XFOIL ncrit=9 |  |  |  | L/D Max: | 219.513 | at alpha= | 4.5 | deg
Re: | 7000000 |  |  | Cd Min: | 0.20314 | at alpha= | 19.5 | deg
Mach: | 0.5 |  |  | Cl=0 at alpha= | -4.0034 | deg
|  |  |  | @ Cl=0.1, Cd= | 0.0063608
|  |  |  | @ Cl=0.4, Cd= | 0.005724
|  |  |  | @ Cl=0.6, Cd= | 0.0048128
alpha (deg) | Cl | Cd | Cm | Cl/Cd
-14 | -0.3546 | 0.12653 | -0.055 | -2.8025
-13.5 | -0.3505 | 0.11672 | -0.0613 | -3.0029
-13 | -0.3524 | 0.10635 | -0.0681 | -3.3136
-12.5 | -0.3625 | 0.09529 | -0.0756 | -3.8042
-12 | -0.4001 | 0.08123 | -0.086 | -4.9255
-11.5 | -0.4384 | 0.06813 | -0.0959 | -6.4348
-11 | -0.5109 | 0.05015 | -0.1106 | -10.1874
-10.5 | -0.5324 | 0.0401 | -0.1188 | -13.2768
-10 | -0.5539 | 0.03206 | -0.1244 | -17.277
-9.5 | -0.5901 | 0.02569 | -0.1246 | -22.97
-9 | -0.6181 | 0.02099 | -0.1177 | -29.4474
-8.5 | -0.6129 | 0.01571 | -0.1125 | -39.0134
-8 | -0.5826 | 0.01126 | -0.1076 | -51.7407
-7.5 | -0.5171 | 0.00962 | -0.1043 | -53.7526
-7 | -0.4428 | 0.00891 | -0.1021 | -49.697
-6.5 | -0.3681 | 0.00835 | -0.1005 | -44.0838
-6 | -0.294 | 0.00782 | -0.0993 | -37.5959
-5.5 | -0.2198 | 0.00743 | -0.0985 | -29.5828
-5 | -0.146 | 0.00713 | -0.0981 | -20.4769
-4.5 | -0.0726 | 0.00685 | -0.098 | -10.5985
-4 | 0.0005 | 0.00659 | -0.0981 | 0.075873
-3.5 | 0.0733 | 0.00642 | -0.0984 | 11.4174
-3 | 0.1455 | 0.00626 | -0.0989 | 23.2428
-2.5 | 0.2178 | 0.00611 | -0.0996 | 35.6465
-2 | 0.2898 | 0.00598 | -0.1004 | 48.4615
-1.5 | 0.3611 | 0.00585 | -0.1013 | 61.7265
-1 | 0.4321 | 0.00562 | -0.1022 | 76.8861
-0.5 | 0.5025 | 0.00529 | -0.1033 | 94.9905
0 | 0.5719 | 0.00488 | -0.1043 | 117.1926
0.5 | 0.643 | 0.00471 | -0.1054 | 136.518
1 | 0.7149 | 0.00472 | -0.1065 | 151.4619
1.5 | 0.7864 | 0.0048 | -0.1075 | 163.8333
2 | 0.8588 | 0.00484 | -0.1085 | 177.438
2.5 | 0.9308 | 0.00495 | -0.1094 | 188.0404
3 | 1.0027 | 0.00506 | -0.1102 | 198.1621
3.5 | 1.0744 | 0.0052 | -0.1108 | 206.6154
4 | 1.1462 | 0.00534 | -0.1113 | 214.6442
4.5 | 1.2161 | 0.00554 | -0.1113 | 219.5126
5 | 1.2824 | 0.00587 | -0.1106 | 218.4668
5.5 | 1.318 | 0.0072 | -0.1052 | 183.0556
6 | 1.299 | 0.00908 | -0.0909 | 143.0617
6.5 | 1.2863 | 0.01165 | -0.0799 | 110.412
7 | 1.2704 | 0.01471 | -0.0697 | 86.363
7.5 | 1.2773 | 0.01869 | -0.0653 | 68.3414
8 | 1.2808 | 0.02246 | -0.0598 | 57.0258
8.5 | 1.2889 | 0.02623 | -0.0551 | 49.1384
9 | 1.293 | 0.03055 | -0.0508 | 42.3241
9.5 | 1.3123 | 0.0341 | -0.0475 | 38.4839
10 | 1.3361 | 0.03751 | -0.0445 | 35.6198
10.5 | 1.3609 | 0.04101 | -0.0418 | 33.1846
11 | 1.3861 | 0.04462 | -0.0392 | 31.0645
11.5 | 1.4113 | 0.0484 | -0.0368 | 29.1591
12 | 1.4366 | 0.05234 | -0.0345 | 27.4475
12.5 | 1.4595 | 0.05669 | -0.0324 | 25.7453
13 | 1.4829 | 0.06121 | -0.0306 | 24.2264
13.5 | 1.5013 | 0.06641 | -0.0291 | 22.6065
14 | 1.513 | 0.07247 | -0.0279 | 20.8776
14.5 | 1.5158 | 0.07977 | -0.0275 | 19.0021
15 | 1.5083 | 0.08848 | -0.0282 | 17.0468
15.5 | 1.4908 | 0.09873 | -0.0302 | 15.0998
16 | 1.47 | 0.10994 | -0.0336 | 13.3709
16.5 | 1.4472 | 0.12188 | -0.0383 | 11.874
17 | 1.4212 | 0.13484 | -0.0446 | 10.5399
17.5 | 1.393 | 0.14853 | -0.0525 | 9.3786
18 | 1.3693 | 0.16219 | -0.0611 | 8.4426
18.5 | 1.3473 | 0.17604 | -0.0705 | 7.6534
19 | 1.3292 | 0.18973 | -0.08 | 7.0057
19.5 | 1.3155 | 0.20314 | -0.0895 | 6.4758

## 97. Re 8M Mach 0.00 (1)
BIGFOIL.COM POLAR EXPORT
NACA64-616 a=0.5
NACA64-616 a=0.5 |  |  |  | Cl Max: | 1.669 | at alpha= | 13.5 | deg
JavaFoil+Calcfoil stall+Eppler ext transition |  |  |  | L/D Max: | 168.082 | at alpha= | 4.5 | deg
Re: | 8000000 |  |  | Cd Min: | 0.00503 | at alpha= | -1 | deg
Mach: | 0 |  |  | Cl=0 at alpha= | -3.918 | deg
|  |  |  | @ Cl=0.1, Cd= | 0.0064338
|  |  |  | @ Cl=0.4, Cd= | 0.0050639
|  |  |  | @ Cl=0.6, Cd= | 0.0052361
alpha (deg) | Cl | Cd | Cm | Cl/Cd
-16 | -0.674 | 0.10858 | -0.035 | -6.206
-15.5 | -0.68 | 0.10153 | -0.035 | -6.698
-15 | -0.684 | 0.09549 | -0.036 | -7.161
-14.5 | -0.685 | 0.08935 | -0.037 | -7.668
-14 | -0.682 | 0.08508 | -0.038 | -8.02
-13.5 | -0.678 | 0.07909 | -0.039 | -8.57
-13 | -0.672 | 0.07207 | -0.041 | -9.327
-12.5 | -0.675 | 0.05671 | -0.047 | -11.897
-12 | -0.676 | 0.04253 | -0.052 | -15.905
-11.5 | -0.697 | 0.02164 | -0.059 | -32.185
-11 | -0.704 | 0.01236 | -0.063 | -56.954
-10.5 | -0.679 | 0.01094 | -0.065 | -62.109
-10 | -0.657 | 0.00907 | -0.067 | -72.45
-9.5 | -0.617 | 0.00875 | -0.068 | -70.44
-9 | -0.572 | 0.00833 | -0.068 | -68.721
-8.5 | -0.525 | 0.00805 | -0.069 | -65.192
-8 | -0.474 | 0.00727 | -0.069 | -65.262
-7.5 | -0.421 | 0.00695 | -0.07 | -60.574
-7 | -0.365 | 0.00672 | -0.071 | -54.29
-6.5 | -0.308 | 0.00651 | -0.071 | -47.277
-6 | -0.25 | 0.00696 | -0.072 | -35.897
-5.5 | -0.191 | 0.00686 | -0.072 | -27.833
-5 | -0.131 | 0.00679 | -0.073 | -19.347
-4.5 | -0.071 | 0.00667 | -0.074 | -10.67
-4 | -0.01 | 0.00657 | -0.074 | -1.59
-3.5 | 0.051 | 0.00649 | -0.075 | 7.793
-3 | 0.112 | 0.00642 | -0.076 | 17.412
-2.5 | 0.173 | 0.00635 | -0.076 | 27.268
-2 | 0.235 | 0.00625 | -0.077 | 37.589
-1.5 | 0.297 | 0.00538 | -0.078 | 55.161
-1 | 0.358 | 0.00503 | -0.078 | 71.193
-0.5 | 0.42 | 0.00508 | -0.079 | 82.593
0 | 0.481 | 0.00513 | -0.08 | 93.722
0.5 | 0.543 | 0.00518 | -0.08 | 104.643
1 | 0.604 | 0.00524 | -0.081 | 115.242
1.5 | 0.665 | 0.00534 | -0.082 | 124.649
2 | 0.726 | 0.00542 | -0.082 | 133.982
2.5 | 0.787 | 0.0055 | -0.083 | 143.119
3 | 0.848 | 0.00566 | -0.084 | 149.854
3.5 | 0.909 | 0.0058 | -0.084 | 156.69
4 | 0.97 | 0.00595 | -0.085 | 162.94
4.5 | 1.031 | 0.00613 | -0.086 | 168.082
5 | 1.076 | 0.00726 | -0.086 | 148.175
5.5 | 1.13 | 0.00785 | -0.086 | 143.853
6 | 1.182 | 0.0086 | -0.086 | 137.425
6.5 | 1.232 | 0.00965 | -0.087 | 127.697
7 | 1.28 | 0.01095 | -0.087 | 116.902
7.5 | 1.328 | 0.01212 | -0.087 | 109.589
8 | 1.372 | 0.01386 | -0.087 | 99.008
8.5 | 1.417 | 0.01455 | -0.088 | 97.421
9 | 1.459 | 0.01502 | -0.088 | 97.114
9.5 | 1.499 | 0.01576 | -0.089 | 95.086
10 | 1.536 | 0.01657 | -0.089 | 92.708
10.5 | 1.569 | 0.01746 | -0.09 | 89.892
11 | 1.598 | 0.01841 | -0.09 | 86.813
11.5 | 1.621 | 0.0194 | -0.091 | 83.552
12 | 1.64 | 0.0205 | -0.091 | 79.994
12.5 | 1.654 | 0.02162 | -0.091 | 76.526
13 | 1.664 | 0.02282 | -0.092 | 72.905
13.5 | 1.669 | 0.02412 | -0.092 | 69.195
14 | 1.669 | 0.02558 | -0.093 | 65.265
14.5 | 1.663 | 0.02707 | -0.093 | 61.425
15 | 1.648 | 0.02873 | -0.093 | 57.375
15.5 | 1.629 | 0.03049 | -0.094 | 53.443
16 | 1.606 | 0.03226 | -0.094 | 49.786
16.5 | 1.578 | 0.03465 | -0.094 | 45.534
17 | 1.546 | 0.03672 | -0.095 | 42.11
17.5 | 1.511 | 0.03929 | -0.095 | 38.459
18 | 1.473 | 0.04244 | -0.095 | 34.699
18.5 | 1.433 | 0.04524 | -0.095 | 31.668

## 98. Re 8M Mach 0.00 (2)
BIGFOIL.COM POLAR EXPORT
NACA64-616 a=0.5
NACA64-616 a=0.5 |  |  |  | Cl Max: | 1.7519 | at alpha= | 20 | deg
XFOIL ncrit=9 |  |  |  | L/D Max: | 203.32 | at alpha= | 4.5 | deg
Re: | 8000000 |  |  | Cd Min: | 0.0732 | at alpha= | 20 | deg
Mach: | 0 |  |  | Cl=0 at alpha= | -3.989 | deg
|  |  |  | @ Cl=0.1, Cd= | 0.0058108
|  |  |  | @ Cl=0.4, Cd= | 0.0048936
|  |  |  | @ Cl=0.6, Cd= | 0.004267
alpha (deg) | Cl | Cd | Cm | Cl/Cd
-20 | -1.298 | 0.04743 | -0.0878 | -27.3666
-19.5 | -1.3275 | 0.03875 | -0.0922 | -34.2581
-19 | -1.3335 | 0.03322 | -0.0943 | -40.1415
-18.5 | -1.3433 | 0.02807 | -0.095 | -47.8554
-18 | -1.3415 | 0.02463 | -0.094 | -54.4661
-17.5 | -1.3376 | 0.02199 | -0.0914 | -60.8276
-17 | -1.3291 | 0.02021 | -0.0874 | -65.7645
-16.5 | -1.3164 | 0.01903 | -0.0821 | -69.175
-16 | -1.2847 | 0.01782 | -0.0797 | -72.0932
-15.5 | -1.2472 | 0.01673 | -0.078 | -74.5487
-15 | -1.206 | 0.0157 | -0.0766 | -76.8153
-14.5 | -1.1616 | 0.01479 | -0.0756 | -78.5396
-14 | -1.1152 | 0.01392 | -0.0748 | -80.1149
-13 | -1.0161 | 0.01249 | -0.0739 | -81.3531
-12.5 | -0.9645 | 0.01189 | -0.0737 | -81.1186
-12 | -0.9119 | 0.01131 | -0.0736 | -80.6278
-11.5 | -0.8583 | 0.0108 | -0.0736 | -79.4722
-11 | -0.8052 | 0.01015 | -0.0735 | -79.33
-10.5 | -0.751 | 0.0096 | -0.0736 | -78.2292
-10 | -0.6992 | 0.00867 | -0.0735 | -80.6459
-9.5 | -0.6424 | 0.00836 | -0.0739 | -76.8421
-9 | -0.5857 | 0.00804 | -0.0743 | -72.8483
-8.5 | -0.5282 | 0.00776 | -0.0748 | -68.067
-8 | -0.4703 | 0.00754 | -0.0753 | -62.374
-7.5 | -0.4123 | 0.00731 | -0.0759 | -56.4022
-7 | -0.3542 | 0.00706 | -0.0765 | -50.17
-6.5 | -0.2958 | 0.00684 | -0.0771 | -43.2456
-6 | -0.2372 | 0.00667 | -0.0778 | -35.5622
-5.5 | -0.1784 | 0.00652 | -0.0785 | -27.362
-5 | -0.1195 | 0.00631 | -0.0792 | -18.9382
-4.5 | -0.0604 | 0.00616 | -0.08 | -9.8052
-4 | -0.0013 | 0.00602 | -0.0807 | -0.21595
-3.5 | 0.0579 | 0.00591 | -0.0815 | 9.797
-3 | 0.1173 | 0.00577 | -0.0824 | 20.3293
-2.5 | 0.1767 | 0.00564 | -0.0832 | 31.3298
-2 | 0.2359 | 0.00552 | -0.0841 | 42.7355
-1.5 | 0.2949 | 0.00534 | -0.0849 | 55.2247
-1 | 0.3541 | 0.00512 | -0.0859 | 69.1602
-0.5 | 0.4129 | 0.00483 | -0.0868 | 85.4865
0 | 0.4714 | 0.00452 | -0.0877 | 104.292
0.5 | 0.5302 | 0.00429 | -0.0887 | 123.5897
1 | 0.5897 | 0.00426 | -0.0896 | 138.4272
1.5 | 0.6489 | 0.0043 | -0.0906 | 150.907
2 | 0.708 | 0.00435 | -0.0915 | 162.7586
2.5 | 0.7671 | 0.00441 | -0.0924 | 173.9456
3 | 0.8256 | 0.00451 | -0.0933 | 183.0599
3.5 | 0.8837 | 0.00463 | -0.0941 | 190.8639
4 | 0.9413 | 0.00476 | -0.0949 | 197.7521
4.5 | 0.9983 | 0.00491 | -0.0956 | 203.3198
5 | 1.0471 | 0.0057 | -0.0951 | 183.7018
5.5 | 1.0901 | 0.00679 | -0.0937 | 160.5449
6 | 1.135 | 0.00757 | -0.0925 | 149.9339
7 | 1.2185 | 0.00903 | -0.0889 | 134.9391
7.5 | 1.2543 | 0.00969 | -0.086 | 129.4427
8 | 1.2804 | 0.01031 | -0.0812 | 124.1901
8.5 | 1.2921 | 0.01144 | -0.0745 | 112.9458
9 | 1.3131 | 0.01269 | -0.0701 | 103.4752
9.5 | 1.339 | 0.01396 | -0.0668 | 95.9169
10 | 1.366 | 0.01532 | -0.0639 | 89.1645
10.5 | 1.3927 | 0.01681 | -0.0613 | 82.8495
11 | 1.4202 | 0.01835 | -0.059 | 77.3951
11.5 | 1.4456 | 0.0201 | -0.0567 | 71.9204
12 | 1.4723 | 0.02184 | -0.0547 | 67.413
12.5 | 1.4946 | 0.02392 | -0.0525 | 62.4833
13 | 1.5191 | 0.02599 | -0.0507 | 58.4494
13.5 | 1.5422 | 0.02823 | -0.049 | 54.6298
14 | 1.5622 | 0.03082 | -0.0473 | 50.6879
14.5 | 1.5835 | 0.03338 | -0.0459 | 47.4386
15 | 1.6049 | 0.03602 | -0.0446 | 44.5558
15.5 | 1.6243 | 0.03886 | -0.0434 | 41.7988
16 | 1.6411 | 0.04203 | -0.0422 | 39.0459
16.5 | 1.6585 | 0.0452 | -0.0412 | 36.6925
17 | 1.6763 | 0.04845 | -0.0404 | 34.5986
17.5 | 1.6914 | 0.05208 | -0.0398 | 32.477
18 | 1.7041 | 0.05602 | -0.0394 | 30.4195
18.5 | 1.7161 | 0.06017 | -0.0391 | 28.5209
19 | 1.7309 | 0.06406 | -0.0391 | 27.02
19.5 | 1.7418 | 0.06851 | -0.0393 | 25.424
20 | 1.7519 | 0.0732 | -0.0397 | 23.9331

## 99. Re 8M Mach 0.10 (1)
BIGFOIL.COM POLAR EXPORT
NACA64-616 a=0.5
NACA64-616 a=0.5 |  |  |  | Cl Max: | 1.661 | at alpha= | 13.5 | deg
JavaFoil+Calcfoil stall+Eppler ext transition |  |  |  | L/D Max: | 166.926 | at alpha= | 4.5 | deg
Re: | 8000000 |  |  | Cd Min: | 0.00506 | at alpha= | -1 | deg
Mach: | 0.1 |  |  | Cl=0 at alpha= | -3.918 | deg
|  |  |  | @ Cl=0.1, Cd= | 0.0064338
|  |  |  | @ Cl=0.4, Cd= | 0.0050923
|  |  |  | @ Cl=0.6, Cd= | 0.0052244
alpha (deg) | Cl | Cd | Cm | Cl/Cd
-16 | -0.646 | 0.10946 | -0.034 | -5.903
-15.5 | -0.655 | 0.10283 | -0.035 | -6.374
-15 | -0.662 | 0.09739 | -0.036 | -6.795
-14.5 | -0.666 | 0.09144 | -0.037 | -7.282
-14 | -0.666 | 0.08729 | -0.037 | -7.626
-13.5 | -0.664 | 0.0811 | -0.038 | -8.185
-13 | -0.66 | 0.07444 | -0.04 | -8.865
-12.5 | -0.657 | 0.06394 | -0.044 | -10.281
-12 | -0.647 | 0.05771 | -0.046 | -11.212
-11.5 | -0.673 | 0.02943 | -0.057 | -22.87
-11 | -0.693 | 0.01376 | -0.063 | -50.402
-10.5 | -0.673 | 0.01166 | -0.065 | -57.72
-10 | -0.657 | 0.00924 | -0.067 | -71.087
-9.5 | -0.617 | 0.00885 | -0.068 | -69.738
-9 | -0.573 | 0.00836 | -0.068 | -68.564
-8.5 | -0.526 | 0.00808 | -0.069 | -65.093
-8 | -0.476 | 0.00734 | -0.07 | -64.792
-7.5 | -0.422 | 0.00696 | -0.07 | -60.658
-7 | -0.366 | 0.00673 | -0.071 | -54.407
-6.5 | -0.309 | 0.00652 | -0.072 | -47.418
-6 | -0.251 | 0.00697 | -0.072 | -36.021
-5.5 | -0.192 | 0.00687 | -0.073 | -27.916
-5 | -0.132 | 0.0068 | -0.073 | -19.416
-4.5 | -0.071 | 0.00667 | -0.074 | -10.712
-4 | -0.01 | 0.0066 | -0.075 | -1.591
-3.5 | 0.051 | 0.00649 | -0.075 | 7.828
-3 | 0.112 | 0.00642 | -0.076 | 17.502
-2.5 | 0.174 | 0.00635 | -0.077 | 27.43
-2 | 0.236 | 0.00627 | -0.077 | 37.609
-1.5 | 0.298 | 0.00539 | -0.078 | 55.405
-1 | 0.36 | 0.00506 | -0.079 | 71.208
-0.5 | 0.422 | 0.00511 | -0.079 | 82.603
0 | 0.484 | 0.00515 | -0.08 | 93.862
0.5 | 0.545 | 0.00518 | -0.081 | 105.167
1 | 0.607 | 0.00523 | -0.081 | 115.967
1.5 | 0.668 | 0.00536 | -0.082 | 124.772
2 | 0.73 | 0.0054 | -0.083 | 135.253
2.5 | 0.791 | 0.00548 | -0.083 | 144.48
3 | 0.853 | 0.00566 | -0.084 | 150.762
3.5 | 0.914 | 0.00582 | -0.085 | 157.089
4 | 0.975 | 0.00597 | -0.085 | 163.459
4.5 | 1.036 | 0.00621 | -0.086 | 166.926
5 | 1.081 | 0.00731 | -0.086 | 147.771
5.5 | 1.135 | 0.00792 | -0.086 | 143.331
6 | 1.187 | 0.0087 | -0.087 | 136.331
6.5 | 1.237 | 0.00975 | -0.087 | 126.877
7 | 1.285 | 0.01111 | -0.087 | 115.685
7.5 | 1.333 | 0.01225 | -0.088 | 108.859
8 | 1.378 | 0.01401 | -0.088 | 98.358
8.5 | 1.422 | 0.01475 | -0.088 | 96.41
9 | 1.464 | 0.01521 | -0.089 | 96.233
9.5 | 1.503 | 0.01601 | -0.089 | 93.884
10 | 1.539 | 0.01683 | -0.09 | 91.444
10.5 | 1.572 | 0.01773 | -0.09 | 88.7
11 | 1.6 | 0.01872 | -0.091 | 85.46
11.5 | 1.622 | 0.01972 | -0.091 | 82.255
12 | 1.639 | 0.02084 | -0.091 | 78.647
12.5 | 1.652 | 0.022 | -0.092 | 75.063
13 | 1.659 | 0.02324 | -0.092 | 71.375
13.5 | 1.661 | 0.02458 | -0.093 | 67.585
14 | 1.658 | 0.02606 | -0.093 | 63.619
14.5 | 1.648 | 0.02776 | -0.093 | 59.363
15 | 1.63 | 0.02938 | -0.094 | 55.471
15.5 | 1.606 | 0.03121 | -0.094 | 51.474
16 | 1.578 | 0.0333 | -0.094 | 47.379
16.5 | 1.544 | 0.03572 | -0.095 | 43.241
17 | 1.508 | 0.03775 | -0.095 | 39.948
17.5 | 1.468 | 0.04056 | -0.095 | 36.182
18 | 1.423 | 0.04388 | -0.095 | 32.436
18.5 | 1.377 | 0.04751 | -0.095 | 28.981

## 100. Re 8M Mach 0.10 (2)
BIGFOIL.COM POLAR EXPORT
NACA64-616 a=0.5
NACA64-616 a=0.5 |  |  |  | Cl Max: | 1.7477 | at alpha= | 20 | deg
XFOIL ncrit=9 |  |  |  | L/D Max: | 204.289 | at alpha= | 4.5 | deg
Re: | 8000000 |  |  | Cd Min: | 0.07621 | at alpha= | 20 | deg
Mach: | 0.1 |  |  | Cl=0 at alpha= | -3.9891 | deg
|  |  |  | @ Cl=0.1, Cd= | 0.0058157
|  |  |  | @ Cl=0.4, Cd= | 0.004917
|  |  |  | @ Cl=0.6, Cd= | 0.0042743
alpha (deg) | Cl | Cd | Cm | Cl/Cd
-20 | -1.1989 | 0.06292 | -0.0802 | -19.0544
-19.5 | -1.2601 | 0.04848 | -0.0897 | -25.9922
-19 | -1.2823 | 0.04041 | -0.0941 | -31.7322
-18.5 | -1.3064 | 0.03294 | -0.0971 | -39.66
-18 | -1.3127 | 0.02804 | -0.0977 | -46.8153
-17.5 | -1.314 | 0.02438 | -0.0965 | -53.8966
-17 | -1.3081 | 0.0219 | -0.0937 | -59.7306
-16.5 | -1.299 | 0.02019 | -0.0893 | -64.3388
-16 | -1.2847 | 0.01884 | -0.0841 | -68.19
-15.5 | -1.2513 | 0.01757 | -0.0817 | -71.218
-15 | -1.2125 | 0.01639 | -0.0799 | -73.978
-14.5 | -1.1693 | 0.01536 | -0.0785 | -76.1263
-14 | -1.1234 | 0.0144 | -0.0774 | -78.0139
-13.5 | -1.0749 | 0.01358 | -0.0766 | -79.1532
-13 | -1.0246 | 0.01281 | -0.076 | -79.9844
-12.5 | -0.9727 | 0.01215 | -0.0755 | -80.0576
-12 | -0.9198 | 0.01152 | -0.0752 | -79.8438
-11.5 | -0.8659 | 0.01097 | -0.0751 | -78.9335
-11 | -0.8116 | 0.01037 | -0.075 | -78.2642
-10.5 | -0.7571 | 0.00978 | -0.0749 | -77.4131
-10 | -0.7052 | 0.00877 | -0.0746 | -80.4105
-9.5 | -0.648 | 0.00843 | -0.0749 | -76.8683
-9 | -0.5905 | 0.00811 | -0.0752 | -72.8113
-8.5 | -0.5326 | 0.00781 | -0.0756 | -68.1946
-8 | -0.4741 | 0.00757 | -0.0761 | -62.6288
-7.5 | -0.4155 | 0.00736 | -0.0766 | -56.4538
-7 | -0.357 | 0.0071 | -0.0771 | -50.2817
-6.5 | -0.2981 | 0.00686 | -0.0777 | -43.4548
-6 | -0.2389 | 0.00669 | -0.0784 | -35.71
-5.5 | -0.1796 | 0.00654 | -0.0791 | -27.4618
-5 | -0.1203 | 0.00632 | -0.0798 | -19.0348
-4.5 | -0.0608 | 0.00618 | -0.0805 | -9.8382
-4 | -0.0013 | 0.00604 | -0.0813 | -0.21523
-3.5 | 0.0584 | 0.00592 | -0.0821 | 9.8649
-3 | 0.1182 | 0.00577 | -0.0829 | 20.4853
-2.5 | 0.178 | 0.00565 | -0.0837 | 31.5044
-2 | 0.2376 | 0.00553 | -0.0846 | 42.9656
-1.5 | 0.297 | 0.00535 | -0.0855 | 55.514
-1 | 0.3566 | 0.00513 | -0.0864 | 69.5127
-0.5 | 0.4157 | 0.00484 | -0.0873 | 85.8884
0 | 0.4745 | 0.00454 | -0.0882 | 104.5154
0.5 | 0.5338 | 0.00429 | -0.0892 | 124.4289
1 | 0.5936 | 0.00427 | -0.0902 | 139.0164
1.5 | 0.6532 | 0.00431 | -0.0911 | 151.5545
2 | 0.7127 | 0.00437 | -0.092 | 163.0892
2.5 | 0.7722 | 0.00442 | -0.093 | 174.7059
3 | 0.8312 | 0.00452 | -0.0939 | 183.8938
3.5 | 0.8897 | 0.00464 | -0.0947 | 191.7457
4 | 0.9477 | 0.00478 | -0.0954 | 198.2636
4.5 | 1.0051 | 0.00492 | -0.0961 | 204.2886
5 | 1.0545 | 0.00569 | -0.0957 | 185.3251
5.5 | 1.097 | 0.00683 | -0.0941 | 160.6149
6 | 1.1417 | 0.00762 | -0.0928 | 149.8294
7 | 1.224 | 0.00911 | -0.0888 | 134.3578
7.5 | 1.2579 | 0.0098 | -0.0854 | 128.3571
8 | 1.2775 | 0.01048 | -0.0793 | 121.8989
8.5 | 1.2915 | 0.01171 | -0.0733 | 110.2904
9 | 1.3128 | 0.01305 | -0.069 | 100.5977
9.5 | 1.3391 | 0.01439 | -0.0658 | 93.0577
10 | 1.3656 | 0.01585 | -0.0629 | 86.1577
10.5 | 1.3931 | 0.01737 | -0.0603 | 80.2015
11 | 1.4201 | 0.01901 | -0.058 | 74.7028
11.5 | 1.4453 | 0.02085 | -0.0556 | 69.3189
12 | 1.4712 | 0.02271 | -0.0536 | 64.782
12.5 | 1.493 | 0.02493 | -0.0514 | 59.8877
13 | 1.5179 | 0.02706 | -0.0496 | 56.0939
13.5 | 1.5406 | 0.02944 | -0.0479 | 52.3302
14 | 1.5603 | 0.03213 | -0.0462 | 48.5621
14.5 | 1.5826 | 0.0347 | -0.0448 | 45.6081
15 | 1.6048 | 0.03733 | -0.0435 | 42.9896
15.5 | 1.624 | 0.04028 | -0.0422 | 40.3178
16 | 1.6396 | 0.04367 | -0.041 | 37.5452
16.5 | 1.6564 | 0.04703 | -0.0401 | 35.2201
17 | 1.6733 | 0.05049 | -0.0393 | 33.1412
17.5 | 1.6891 | 0.05415 | -0.0387 | 31.193
18 | 1.7026 | 0.05811 | -0.0383 | 29.2996
18.5 | 1.7142 | 0.06245 | -0.0381 | 27.4492
19 | 1.7265 | 0.06679 | -0.0382 | 25.8497
19.5 | 1.7371 | 0.07145 | -0.0384 | 24.3121
20 | 1.7477 | 0.07621 | -0.0389 | 22.9327

## 101. Re 8M Mach 0.25 (1)
BIGFOIL.COM POLAR EXPORT
NACA64-616 a=0.5
NACA64-616 a=0.5 |  |  |  | Cl Max: | 1.622 | at alpha= | 12 | deg
JavaFoil+Calcfoil stall+Eppler ext transition |  |  |  | L/D Max: | 166.636 | at alpha= | 4.5 | deg
Re: | 8000000 |  |  | Cd Min: | 0.00509 | at alpha= | -1 | deg
Mach: | 0.25 |  |  | Cl=0 at alpha= | -3.9127 | deg
|  |  |  | @ Cl=0.1, Cd= | 0.0065138
|  |  |  | @ Cl=0.4, Cd= | 0.0051228
|  |  |  | @ Cl=0.6, Cd= | 0.0053013
alpha (deg) | Cl | Cd | Cm | Cl/Cd
-15 | -0.472 | 0.1077 | -0.033 | -4.378
-14.5 | -0.503 | 0.10338 | -0.033 | -4.869
-14 | -0.53 | 0.09587 | -0.034 | -5.533
-13.5 | -0.552 | 0.08994 | -0.036 | -6.139
-13 | -0.567 | 0.08439 | -0.036 | -6.719
-12.5 | -0.576 | 0.07875 | -0.037 | -7.321
-12 | -0.58 | 0.07256 | -0.039 | -7.997
-11.5 | -0.578 | 0.06699 | -0.04 | -8.625
-11 | -0.575 | 0.05749 | -0.045 | -9.993
-10.5 | -0.574 | 0.04392 | -0.052 | -13.058
-10 | -0.612 | 0.01504 | -0.065 | -40.68
-9.5 | -0.602 | 0.01056 | -0.068 | -57.002
-9 | -0.575 | 0.00888 | -0.07 | -64.836
-8.5 | -0.531 | 0.00846 | -0.071 | -62.809
-8 | -0.483 | 0.00803 | -0.072 | -60.17
-7.5 | -0.43 | 0.00715 | -0.072 | -60.148
-7 | -0.374 | 0.00691 | -0.073 | -54.121
-6.5 | -0.316 | 0.00666 | -0.074 | -47.468
-6 | -0.257 | 0.00705 | -0.074 | -36.416
-5.5 | -0.197 | 0.00697 | -0.075 | -28.197
-5 | -0.135 | 0.00688 | -0.076 | -19.654
-4.5 | -0.073 | 0.00679 | -0.076 | -10.795
-4 | -0.011 | 0.00665 | -0.077 | -1.619
-3.5 | 0.052 | 0.00659 | -0.078 | 7.927
-3 | 0.115 | 0.00649 | -0.078 | 17.797
-2.5 | 0.179 | 0.00645 | -0.079 | 27.727
-2 | 0.242 | 0.00633 | -0.08 | 38.274
-1.5 | 0.307 | 0.0055 | -0.08 | 55.74
-1 | 0.37 | 0.00509 | -0.081 | 72.692
-0.5 | 0.434 | 0.00516 | -0.082 | 83.936
0 | 0.497 | 0.00519 | -0.082 | 95.746
0.5 | 0.56 | 0.00527 | -0.083 | 106.368
1 | 0.624 | 0.00532 | -0.084 | 117.265
1.5 | 0.687 | 0.00541 | -0.084 | 126.925
2 | 0.75 | 0.00548 | -0.085 | 136.822
2.5 | 0.813 | 0.00564 | -0.086 | 144.257
3 | 0.876 | 0.00579 | -0.086 | 151.302
3.5 | 0.939 | 0.00598 | -0.087 | 157.023
4 | 1.002 | 0.0062 | -0.088 | 161.603
4.5 | 1.065 | 0.00639 | -0.088 | 166.636
5 | 1.106 | 0.00763 | -0.088 | 145.019
5.5 | 1.161 | 0.00831 | -0.088 | 139.665
6 | 1.214 | 0.00919 | -0.089 | 132.013
6.5 | 1.265 | 0.01039 | -0.089 | 121.767
7 | 1.313 | 0.01205 | -0.089 | 108.968
7.5 | 1.359 | 0.01416 | -0.089 | 95.989
8 | 1.406 | 0.01495 | -0.09 | 94.016
8.5 | 1.449 | 0.01581 | -0.09 | 91.612
9 | 1.489 | 0.01632 | -0.091 | 91.223
9.5 | 1.525 | 0.01723 | -0.091 | 88.503
10 | 1.557 | 0.01821 | -0.092 | 85.484
10.5 | 1.585 | 0.01924 | -0.092 | 82.368
11 | 1.605 | 0.0204 | -0.093 | 78.691
11.5 | 1.617 | 0.02166 | -0.093 | 74.654
12 | 1.622 | 0.02293 | -0.094 | 70.741
12.5 | 1.619 | 0.02433 | -0.094 | 66.536
13 | 1.608 | 0.02588 | -0.094 | 62.136
13.5 | 1.589 | 0.02752 | -0.095 | 57.735
14 | 1.562 | 0.02941 | -0.095 | 53.102
14.5 | 1.523 | 0.0313 | -0.095 | 48.648
15 | 1.469 | 0.03382 | -0.096 | 43.456
15.5 | 1.407 | 0.03696 | -0.096 | 38.065
16 | 1.337 | 0.03974 | -0.096 | 33.637
16.5 | 1.258 | 0.04314 | -0.096 | 29.171
17 | 1.171 | 0.04827 | -0.096 | 24.27

## 102. Re 8M Mach 0.25 (2)
BIGFOIL.COM POLAR EXPORT
NACA64-616 a=0.5
NACA64-616 a=0.5 |  |  |  | Cl Max: | 1.7153 | at alpha= | 20 | deg
XFOIL ncrit=9 |  |  |  | L/D Max: | 208.64 | at alpha= | 4.5 | deg
Re: | 8000000 |  |  | Cd Min: | 0.18676 | at alpha= | -19.5 | deg
Mach: | 0.25 |  |  | Cl=0 at alpha= | -3.9919 | deg
|  |  |  | @ Cl=0.1, Cd= | 0.0058784
|  |  |  | @ Cl=0.4, Cd= | 0.0050632
|  |  |  | @ Cl=0.6, Cd= | 0.0043375
alpha (deg) | Cl | Cd | Cm | Cl/Cd
-19.5 | -0.5616 | 0.18676 | -0.0047 | -3.0071
-19 | -0.547 | 0.17952 | -0.0096 | -3.047
-18.5 | -0.5436 | 0.1694 | -0.0157 | -3.209
-18 | -0.5338 | 0.16103 | -0.0211 | -3.3149
-17.5 | -0.9719 | 0.072 | -0.0816 | -13.4986
-17 | -1.0671 | 0.0509 | -0.0979 | -20.9646
-16.5 | -1.0962 | 0.04145 | -0.1039 | -26.4463
-16 | -1.1292 | 0.03279 | -0.1083 | -34.4373
-15.5 | -1.1468 | 0.02702 | -0.1089 | -42.4426
-15 | -1.1624 | 0.02283 | -0.1058 | -50.9155
-14.5 | -1.1709 | 0.02041 | -0.0987 | -57.3689
-14 | -1.1475 | 0.01839 | -0.0943 | -62.398
-13.5 | -1.1098 | 0.0167 | -0.0912 | -66.4551
-13 | -1.0647 | 0.01529 | -0.0888 | -69.6337
-12.5 | -1.0146 | 0.01411 | -0.087 | -71.9064
-12 | -0.962 | 0.01306 | -0.0854 | -73.66
-11.5 | -0.9067 | 0.01218 | -0.0841 | -74.4417
-11 | -0.85 | 0.01139 | -0.0831 | -74.6269
-10.5 | -0.7919 | 0.01074 | -0.0824 | -73.7337
-10 | -0.7336 | 0.01005 | -0.0817 | -72.995
-9.5 | -0.675 | 0.00941 | -0.0812 | -71.7322
-9 | -0.6185 | 0.00847 | -0.0806 | -73.0224
-8.5 | -0.5572 | 0.00811 | -0.0805 | -68.7053
-8 | -0.4958 | 0.0078 | -0.0806 | -63.5641
-7.5 | -0.434 | 0.00756 | -0.0808 | -57.4074
-7 | -0.3722 | 0.0073 | -0.0811 | -50.9863
-6.5 | -0.3106 | 0.00702 | -0.0814 | -44.245
-6 | -0.2489 | 0.00681 | -0.0818 | -36.5492
-5.5 | -0.1868 | 0.00662 | -0.0823 | -28.2175
-5 | -0.1249 | 0.00642 | -0.0829 | -19.4548
-4.5 | -0.063 | 0.00625 | -0.0835 | -10.08
-4 | -0.001 | 0.00613 | -0.0842 | -0.16313
-3.5 | 0.061 | 0.00596 | -0.085 | 10.2349
-3 | 0.1231 | 0.00583 | -0.0858 | 21.1149
-2.5 | 0.185 | 0.00572 | -0.0866 | 32.3427
-2 | 0.2468 | 0.00561 | -0.0874 | 43.9929
-1.5 | 0.3086 | 0.0054 | -0.0883 | 57.1481
-1 | 0.3702 | 0.00519 | -0.0893 | 71.3295
-0.5 | 0.4313 | 0.00493 | -0.0902 | 87.4848
0 | 0.4922 | 0.00458 | -0.0912 | 107.4672
0.5 | 0.5536 | 0.00433 | -0.0922 | 127.8522
1 | 0.6155 | 0.00434 | -0.0932 | 141.8203
1.5 | 0.6775 | 0.00435 | -0.0942 | 155.7471
2 | 0.739 | 0.00443 | -0.0951 | 166.8172
2.5 | 0.8009 | 0.00448 | -0.096 | 178.7723
4 | 0.9834 | 0.00486 | -0.0984 | 202.3457
4.5 | 1.0432 | 0.005 | -0.0991 | 208.64
5 | 1.0947 | 0.00572 | -0.0985 | 191.3811
5.5 | 1.1349 | 0.00701 | -0.0961 | 161.8973
6 | 1.1775 | 0.00792 | -0.0939 | 148.6742
6.5 | 1.2173 | 0.00874 | -0.0912 | 139.2792
7 | 1.2488 | 0.0096 | -0.0869 | 130.0833
7.5 | 1.2493 | 0.01041 | -0.0769 | 120.0096
8 | 1.2741 | 0.0118 | -0.0728 | 107.9746
8.5 | 1.2919 | 0.01353 | -0.0679 | 95.4841
9 | 1.3121 | 0.01542 | -0.0638 | 85.0908
9.5 | 1.3378 | 0.01721 | -0.0607 | 77.7339
10 | 1.3642 | 0.01907 | -0.0579 | 71.5364
10.5 | 1.3922 | 0.02094 | -0.0554 | 66.4852
11 | 1.4161 | 0.02315 | -0.0528 | 61.1706
11.5 | 1.4425 | 0.02532 | -0.0506 | 56.9708
12 | 1.4666 | 0.02776 | -0.0484 | 52.8314
12.5 | 1.4903 | 0.03034 | -0.0464 | 49.12
13 | 1.5141 | 0.03299 | -0.0445 | 45.8957
13.5 | 1.5348 | 0.03597 | -0.0426 | 42.6689
14 | 1.5573 | 0.03886 | -0.0409 | 40.0746
14.5 | 1.5784 | 0.04198 | -0.0394 | 37.5989
15 | 1.5969 | 0.04544 | -0.038 | 35.143
15.5 | 1.6125 | 0.04926 | -0.0366 | 32.7345
16 | 1.6308 | 0.053 | -0.0357 | 30.7698
16.5 | 1.6477 | 0.05696 | -0.0348 | 28.9273
17 | 1.6622 | 0.06127 | -0.0342 | 27.1291
17.5 | 1.6748 | 0.06597 | -0.0338 | 25.3873
18 | 1.687 | 0.07084 | -0.0338 | 23.8142
18.5 | 1.6987 | 0.07596 | -0.034 | 22.3631
19 | 1.7063 | 0.08166 | -0.0345 | 20.8952
19.5 | 1.7121 | 0.08776 | -0.0354 | 19.5089
20 | 1.7153 | 0.09435 | -0.0368 | 18.1802

## 103. Re 8M Mach 0.50 (1)
BIGFOIL.COM POLAR EXPORT
NACA64-616 a=0.5
NACA64-616 a=0.5 |  |  |  | Cl Max: | 1.522 | at alpha= | 8.5 | deg
JavaFoil+Calcfoil stall+Eppler ext transition |  |  |  | L/D Max: | 160.407 | at alpha= | 4 | deg
Re: | 8000000 |  |  | Cd Min: | 0.00546 | at alpha= | -0.5 | deg
Mach: | 0.5 |  |  | Cl=0 at alpha= | -3.9143 | deg
|  |  |  | @ Cl=0.1, Cd= | 0.0068368
|  |  |  | @ Cl=0.4, Cd= | 0.0057782
|  |  |  | @ Cl=0.6, Cd= | 0.0056091
alpha (deg) | Cl | Cd | Cm | Cl/Cd
-20 | -0.916 | 0.14892 | -0.039 | -6.154
-19.5 | -0.886 | 0.14819 | -0.038 | -5.978
-19 | -0.858 | 0.14241 | -0.038 | -6.023
-18.5 | -0.83 | 0.1382 | -0.038 | -6.003
-18 | -0.804 | 0.13681 | -0.04 | -5.875
-17.5 | -0.774 | 0.12981 | -0.039 | -5.964
-17 | -0.744 | 0.12632 | -0.038 | -5.888
-16.5 | -0.715 | 0.12325 | -0.038 | -5.803
-16 | -0.687 | 0.11697 | -0.038 | -5.875
-15.5 | -0.66 | 0.1166 | -0.039 | -5.658
-15 | -0.631 | 0.10831 | -0.039 | -5.826
-14.5 | -0.602 | 0.10361 | -0.039 | -5.812
-14 | -0.574 | 0.09536 | -0.039 | -6.021
-13.5 | -0.544 | 0.10997 | -0.037 | -4.947
-13 | -0.519 | 0.08203 | -0.041 | -6.325
-12.5 | -0.491 | 0.0757 | -0.043 | -6.49
-12 | -0.459 | 0.08503 | -0.038 | -5.402
-11.5 | -0.431 | 0.07723 | -0.039 | -5.584
-11 | -0.403 | 0.06985 | -0.04 | -5.775
-10.5 | -0.376 | 0.06422 | -0.042 | -5.851
-10 | -0.353 | 0.05358 | -0.05 | -6.586
-9.5 | -0.317 | 0.06887 | -0.037 | -4.6
-9 | -0.288 | 0.06559 | -0.037 | -4.396
-8.5 | -0.26 | 0.05896 | -0.038 | -4.413
-8 | -0.345 | 0.05311 | -0.041 | -6.493
-7.5 | -0.347 | 0.04624 | -0.046 | -7.506
-7 | -0.376 | 0.01081 | -0.079 | -34.768
-6.5 | -0.336 | 0.00816 | -0.082 | -41.191
-6 | -0.278 | 0.00776 | -0.083 | -35.798
-5.5 | -0.215 | 0.0075 | -0.084 | -28.658
-5 | -0.149 | 0.00731 | -0.084 | -20.381
-4.5 | -0.081 | 0.00718 | -0.085 | -11.3
-4 | -0.012 | 0.00706 | -0.086 | -1.695
-3.5 | 0.058 | 0.00689 | -0.087 | 8.434
-3 | 0.129 | 0.0068 | -0.087 | 18.935
-2.5 | 0.2 | 0.00676 | -0.088 | 29.544
-2 | 0.271 | 0.00664 | -0.089 | 40.762
-1.5 | 0.343 | 0.0063 | -0.09 | 54.442
-1 | 0.414 | 0.00565 | -0.09 | 73.271
-0.5 | 0.485 | 0.00546 | -0.091 | 88.755
0 | 0.556 | 0.00554 | -0.092 | 100.383
0.5 | 0.626 | 0.00565 | -0.093 | 110.851
1 | 0.697 | 0.00576 | -0.093 | 120.977
1.5 | 0.768 | 0.0059 | -0.094 | 130.092
2 | 0.839 | 0.00612 | -0.095 | 137.065
2.5 | 0.903 | 0.00618 | -0.095 | 146.218
3 | 0.971 | 0.0064 | -0.096 | 151.642
3.5 | 1.038 | 0.00666 | -0.096 | 155.955
4 | 1.106 | 0.00689 | -0.097 | 160.407
4.5 | 1.167 | 0.00831 | -0.097 | 140.409
5 | 1.217 | 0.00935 | -0.097 | 130.155
5.5 | 1.275 | 0.01046 | -0.097 | 121.904
6 | 1.329 | 0.01212 | -0.098 | 109.673
6.5 | 1.379 | 0.0146 | -0.098 | 94.477
7 | 1.426 | 0.01753 | -0.098 | 81.345
7.5 | 1.469 | 0.01887 | -0.099 | 77.879
8 | 1.502 | 0.02015 | -0.099 | 74.562
8.5 | 1.522 | 0.02164 | -0.1 | 70.318
9 | 1.521 | 0.023 | -0.1 | 66.107
9.5 | 1.484 | 0.02503 | -0.1 | 59.297
10 | 1.361 | 0.02764 | -0.101 | 49.231
10.5 | 0.936 | 0.03169 | -0.101 | 29.546
11 | 0.967 | 0.03215 | -0.102 | 30.074
11.5 | 0.994 | 0.036 | -0.102 | 27.605
12 | 0.885 | 0.08811 | -0.063 | 10.048
12.5 | 1.053 | 0.0392 | -0.103 | 26.857
13 | 1.076 | 0.04463 | -0.102 | 24.118
13.5 | 1.108 | 0.04365 | -0.103 | 25.392

## 104. Re 8M Mach 0.50 (2)
BIGFOIL.COM POLAR EXPORT
NACA64-616 a=0.5
NACA64-616 a=0.5 |  |  |  | Cl Max: | 1.5318 | at alpha= | 14.5 | deg
XFOIL ncrit=9 |  |  |  | L/D Max: | 221.73 | at alpha= | 4.5 | deg
Re: | 8000000 |  |  | Cd Min: | 0.20168 | at alpha= | 19.5 | deg
Mach: | 0.5 |  |  | Cl=0 at alpha= | -4.0007 | deg
|  |  |  | @ Cl=0.1, Cd= | 0.0062065
|  |  |  | @ Cl=0.4, Cd= | 0.0056055
|  |  |  | @ Cl=0.6, Cd= | 0.0047741
alpha (deg) | Cl | Cd | Cm | Cl/Cd
-13.5 | -0.3498 | 0.11668 | -0.0614 | -2.9979
-13 | -0.3545 | 0.10586 | -0.0685 | -3.3488
-12.5 | -0.3661 | 0.09458 | -0.0763 | -3.8708
-12 | -0.4126 | 0.07941 | -0.0877 | -5.1958
-11.5 | -0.459 | 0.06546 | -0.0985 | -7.0119
-11 | -0.5252 | 0.04834 | -0.1126 | -10.8647
-10.5 | -0.5468 | 0.03867 | -0.1205 | -14.1402
-10 | -0.5703 | 0.03076 | -0.1257 | -18.5403
-9.5 | -0.6077 | 0.02487 | -0.1243 | -24.4351
-8.5 | -0.6357 | 0.01388 | -0.1118 | -45.7997
-8 | -0.5835 | 0.01113 | -0.1075 | -52.4259
-7.5 | -0.5227 | 0.00907 | -0.1038 | -57.6295
-7 | -0.4459 | 0.00856 | -0.1018 | -52.0911
-6.5 | -0.3702 | 0.00805 | -0.1002 | -45.9876
-6 | -0.2956 | 0.00757 | -0.0991 | -39.0489
-5.5 | -0.2211 | 0.00721 | -0.0984 | -30.6657
-5 | -0.1469 | 0.00693 | -0.098 | -21.1977
-4.5 | -0.073 | 0.00668 | -0.0979 | -10.9281
-4 | 0.0001 | 0.00643 | -0.098 | 0.015552
-3.5 | 0.0729 | 0.00627 | -0.0984 | 11.6268
-3 | 0.1455 | 0.0061 | -0.099 | 23.8525
-2.5 | 0.2179 | 0.00596 | -0.0997 | 36.5604
-2 | 0.2898 | 0.00586 | -0.1005 | 49.4539
-1.5 | 0.3614 | 0.00573 | -0.1013 | 63.0716
-1 | 0.4327 | 0.0055 | -0.1023 | 78.6727
-0.5 | 0.5033 | 0.00525 | -0.1033 | 95.8667
0 | 0.5733 | 0.00488 | -0.1044 | 117.4795
0.5 | 0.6439 | 0.0046 | -0.1055 | 139.9783
1 | 0.7156 | 0.00463 | -0.1066 | 154.5572
1.5 | 0.7877 | 0.00466 | -0.1077 | 169.0343
2 | 0.8601 | 0.00472 | -0.1087 | 182.2246
2.5 | 0.9316 | 0.00485 | -0.1096 | 192.0825
3 | 1.0042 | 0.00494 | -0.1104 | 203.2794
3.5 | 1.0759 | 0.0051 | -0.111 | 210.9608
4 | 1.1472 | 0.00527 | -0.1114 | 217.685
4.5 | 1.2173 | 0.00549 | -0.1115 | 221.7304
5 | 1.2811 | 0.00594 | -0.1104 | 215.6734
5.5 | 1.3088 | 0.00749 | -0.1038 | 174.7397
6 | 1.288 | 0.00936 | -0.0894 | 137.6068
6.5 | 1.2804 | 0.01189 | -0.0793 | 107.6871
7 | 1.2689 | 0.01519 | -0.0702 | 83.5352
7.5 | 1.2784 | 0.01856 | -0.0654 | 68.8793
8 | 1.284 | 0.02224 | -0.06 | 57.7338
8.5 | 1.293 | 0.02598 | -0.0554 | 49.7691
9 | 1.3004 | 0.0301 | -0.0512 | 43.2027
9.5 | 1.3227 | 0.03345 | -0.048 | 39.5426
10 | 1.3472 | 0.03678 | -0.045 | 36.6286
10.5 | 1.3732 | 0.04015 | -0.0422 | 34.2017
11 | 1.3979 | 0.04373 | -0.0394 | 31.9666
11.5 | 1.4248 | 0.04734 | -0.0369 | 30.0972
12 | 1.4498 | 0.05123 | -0.0345 | 28.2998
12.5 | 1.4738 | 0.05546 | -0.0324 | 26.5741
13 | 1.4963 | 0.06001 | -0.0304 | 24.9342
13.5 | 1.5137 | 0.06524 | -0.0288 | 23.202
14 | 1.5276 | 0.07107 | -0.0275 | 21.4943
14.5 | 1.5318 | 0.07815 | -0.0268 | 19.6008
15 | 1.5228 | 0.08694 | -0.0274 | 17.5155
15.5 | 1.5052 | 0.09713 | -0.0293 | 15.4968
16 | 1.4827 | 0.10845 | -0.0326 | 13.6717
16.5 | 1.4582 | 0.12054 | -0.0373 | 12.0972
17 | 1.4292 | 0.13378 | -0.0438 | 10.6832
17.5 | 1.4013 | 0.14743 | -0.0516 | 9.5048
18 | 1.3779 | 0.16098 | -0.0601 | 8.5594
18.5 | 1.3559 | 0.17479 | -0.0694 | 7.7573
19 | 1.3382 | 0.18835 | -0.0788 | 7.1049
19.5 | 1.3244 | 0.20168 | -0.0883 | 6.5668

## 105. Re 10M Mach 0.00 (1)
BIGFOIL.COM POLAR EXPORT
NACA64-616 a=0.5
NACA64-616 a=0.5 |  |  |  | Cl Max: | 1.672 | at alpha= | 13.5 | deg
JavaFoil+Calcfoil stall+Eppler ext transition |  |  |  | L/D Max: | 159.405 | at alpha= | 3.5 | deg
Re: | 10000000 |  |  | Cd Min: | 0.005 | at alpha= | -0.5 | deg
Mach: | 0 |  |  | Cl=0 at alpha= | -3.918 | deg
|  |  |  | @ Cl=0.1, Cd= | 0.0062577
|  |  |  | @ Cl=0.4, Cd= | 0.0051032
|  |  |  | @ Cl=0.6, Cd= | 0.0050974
alpha (deg) | Cl | Cd | Cm | Cl/Cd
-16.5 | -0.667 | 0.11211 | -0.035 | -5.95
-16 | -0.675 | 0.10655 | -0.035 | -6.331
-15.5 | -0.681 | 0.09976 | -0.036 | -6.828
-15 | -0.685 | 0.09362 | -0.037 | -7.316
-14.5 | -0.687 | 0.08729 | -0.038 | -7.867
-14 | -0.685 | 0.08202 | -0.039 | -8.351
-13.5 | -0.68 | 0.07694 | -0.04 | -8.835
-13 | -0.676 | 0.06811 | -0.043 | -9.932
-12.5 | -0.704 | 0.03886 | -0.053 | -18.109
-12 | -0.698 | 0.03078 | -0.056 | -22.695
-11.5 | -0.711 | 0.01683 | -0.061 | -42.274
-11 | -0.71 | 0.01122 | -0.064 | -63.234
-10.5 | -0.684 | 0.00958 | -0.065 | -71.461
-10 | -0.657 | 0.0087 | -0.067 | -75.535
-9.5 | -0.617 | 0.00846 | -0.068 | -72.841
-9 | -0.572 | 0.00807 | -0.068 | -70.932
-8.5 | -0.525 | 0.00778 | -0.069 | -67.422
-8 | -0.474 | 0.00707 | -0.069 | -67.077
-7.5 | -0.421 | 0.00674 | -0.07 | -62.442
-7 | -0.365 | 0.00654 | -0.071 | -55.81
-6.5 | -0.308 | 0.00634 | -0.071 | -48.529
-6 | -0.25 | 0.00681 | -0.072 | -36.704
-5.5 | -0.191 | 0.00668 | -0.072 | -28.58
-5 | -0.131 | 0.0066 | -0.073 | -19.912
-4.5 | -0.071 | 0.00651 | -0.074 | -10.918
-4 | -0.01 | 0.00641 | -0.074 | -1.629
-3.5 | 0.051 | 0.00633 | -0.075 | 7.988
-3 | 0.112 | 0.00624 | -0.076 | 17.936
-2.5 | 0.173 | 0.0062 | -0.076 | 27.945
-2 | 0.235 | 0.00611 | -0.077 | 38.427
-1.5 | 0.297 | 0.00559 | -0.078 | 53.145
-1 | 0.358 | 0.00532 | -0.078 | 67.422
-0.5 | 0.42 | 0.005 | -0.079 | 83.996
0 | 0.481 | 0.00503 | -0.08 | 95.614
0.5 | 0.543 | 0.00506 | -0.08 | 107.161
1 | 0.604 | 0.0051 | -0.081 | 118.469
1.5 | 0.665 | 0.00517 | -0.082 | 128.703
2 | 0.726 | 0.00529 | -0.082 | 137.335
2.5 | 0.787 | 0.00543 | -0.083 | 145.044
3 | 0.848 | 0.00556 | -0.084 | 152.548
3.5 | 0.909 | 0.0057 | -0.084 | 159.405
4 | 0.97 | 0.00665 | -0.085 | 145.809
4.5 | 1.026 | 0.00703 | -0.085 | 145.913
5 | 1.075 | 0.00756 | -0.085 | 142.174
5.5 | 1.128 | 0.00825 | -0.086 | 136.839
6 | 1.18 | 0.00905 | -0.086 | 130.383
6.5 | 1.231 | 0.01002 | -0.086 | 122.861
7 | 1.281 | 0.01114 | -0.087 | 114.967
7.5 | 1.328 | 0.0127 | -0.087 | 104.547
8 | 1.375 | 0.01336 | -0.088 | 102.909
8.5 | 1.419 | 0.01406 | -0.088 | 100.939
9 | 1.462 | 0.01477 | -0.089 | 98.965
9.5 | 1.501 | 0.01518 | -0.089 | 98.925
10 | 1.538 | 0.016 | -0.089 | 96.149
10.5 | 1.572 | 0.01677 | -0.09 | 93.712
11 | 1.601 | 0.01771 | -0.09 | 90.368
11.5 | 1.624 | 0.01868 | -0.091 | 86.945
12 | 1.643 | 0.01975 | -0.091 | 83.154
12.5 | 1.657 | 0.02084 | -0.092 | 79.495
13 | 1.667 | 0.02201 | -0.092 | 75.732
13.5 | 1.672 | 0.02322 | -0.092 | 71.978
14 | 1.672 | 0.02447 | -0.093 | 68.317
14.5 | 1.665 | 0.026 | -0.093 | 64.037
15 | 1.651 | 0.02758 | -0.094 | 59.86
15.5 | 1.632 | 0.02916 | -0.094 | 55.98
16 | 1.609 | 0.03107 | -0.094 | 51.766
16.5 | 1.58 | 0.03342 | -0.095 | 47.271
17 | 1.549 | 0.03541 | -0.095 | 43.74
17.5 | 1.514 | 0.03758 | -0.095 | 40.295
18 | 1.475 | 0.04094 | -0.095 | 36.029
18.5 | 1.435 | 0.04366 | -0.095 | 32.864

## 106. Re 10M Mach 0.00 (2)
BIGFOIL.COM POLAR EXPORT
NACA64-616 a=0.5
NACA64-616 a=0.5 |  |  |  | Cl Max: | 1.7768 | at alpha= | 20 | deg
XFOIL ncrit=9 |  |  |  | L/D Max: | 199.534 | at alpha= | 4 | deg
Re: | 10000000 |  |  | Cd Min: | 0.06997 | at alpha= | 20 | deg
Mach: | 0 |  |  | Cl=0 at alpha= | -3.9857 | deg
|  |  |  | @ Cl=0.1, Cd= | 0.0055917
|  |  |  | @ Cl=0.4, Cd= | 0.0048458
|  |  |  | @ Cl=0.6, Cd= | 0.00415
alpha (deg) | Cl | Cd | Cm | Cl/Cd
-20 | -1.3322 | 0.0435 | -0.0901 | -30.6253
-19.5 | -1.3542 | 0.03595 | -0.0935 | -37.669
-19 | -1.3585 | 0.03089 | -0.095 | -43.9786
-18.5 | -1.3671 | 0.02623 | -0.0949 | -52.1197
-18 | -1.3644 | 0.02317 | -0.0932 | -58.8865
-17.5 | -1.3598 | 0.02088 | -0.0898 | -65.1245
-17 | -1.3529 | 0.01936 | -0.0846 | -69.8812
-16.5 | -1.3301 | 0.01827 | -0.0807 | -72.8024
-16 | -1.2955 | 0.01714 | -0.0787 | -75.5834
-15.5 | -1.2561 | 0.01609 | -0.0771 | -78.0671
-15 | -1.2134 | 0.01513 | -0.0759 | -80.1983
-14.5 | -1.1679 | 0.01425 | -0.075 | -81.9579
-14 | -1.1207 | 0.01342 | -0.0743 | -83.5097
-13.5 | -1.0714 | 0.01269 | -0.0738 | -84.4287
-13 | -1.0209 | 0.012 | -0.0734 | -85.075
-12.5 | -0.9689 | 0.01139 | -0.0732 | -85.0658
-12 | -0.9161 | 0.01083 | -0.0731 | -84.5891
-11.5 | -0.8621 | 0.01033 | -0.0732 | -83.456
-11 | -0.8075 | 0.00987 | -0.0733 | -81.8136
-10.5 | -0.7529 | 0.00933 | -0.0734 | -80.6967
-10 | -0.6997 | 0.00857 | -0.0734 | -81.6453
-9.5 | -0.6446 | 0.00803 | -0.0736 | -80.274
-9 | -0.5873 | 0.00775 | -0.074 | -75.7806
-8.5 | -0.5299 | 0.00745 | -0.0745 | -71.1275
-8 | -0.472 | 0.00722 | -0.0751 | -65.374
-7.5 | -0.4137 | 0.00701 | -0.0757 | -59.0157
-7 | -0.3553 | 0.0068 | -0.0763 | -52.25
-6.5 | -0.2969 | 0.0066 | -0.077 | -44.9848
-6 | -0.2382 | 0.00641 | -0.0776 | -37.1607
-5.5 | -0.1791 | 0.00624 | -0.0784 | -28.7019
-5 | -0.1201 | 0.00608 | -0.0791 | -19.7533
-4.5 | -0.0611 | 0.00594 | -0.0799 | -10.2862
-4 | -0.0017 | 0.00581 | -0.0807 | -0.2926
-3.5 | 0.0577 | 0.00567 | -0.0815 | 10.1764
-3 | 0.1171 | 0.00556 | -0.0824 | 21.0612
-2.5 | 0.1765 | 0.00547 | -0.0832 | 32.2669
-2 | 0.2359 | 0.00534 | -0.0841 | 44.176
-1.5 | 0.2953 | 0.00516 | -0.085 | 57.2287
-1 | 0.3545 | 0.005 | -0.0859 | 70.9
-0.5 | 0.4135 | 0.0048 | -0.0868 | 86.1458
0 | 0.4724 | 0.00451 | -0.0878 | 104.745
0.5 | 0.531 | 0.0042 | -0.0888 | 126.4286
1 | 0.5901 | 0.00414 | -0.0897 | 142.5362
1.5 | 0.6493 | 0.0042 | -0.0906 | 154.5952
2 | 0.7086 | 0.00423 | -0.0916 | 167.5177
2.5 | 0.7675 | 0.00432 | -0.0925 | 177.662
3 | 0.826 | 0.00442 | -0.0934 | 186.8778
3.5 | 0.884 | 0.00457 | -0.0942 | 193.4354
4 | 0.9418 | 0.00472 | -0.095 | 199.5339
5.5 | 1.0869 | 0.00707 | -0.0932 | 153.7341
6.5 | 1.1782 | 0.00836 | -0.091 | 140.933
7 | 1.2202 | 0.00902 | -0.0892 | 135.2772
7.5 | 1.2596 | 0.00963 | -0.087 | 130.7996
8 | 1.2854 | 0.01025 | -0.0821 | 125.4049
8.5 | 1.2993 | 0.01112 | -0.0755 | 116.8435
9 | 1.3248 | 0.01212 | -0.0716 | 109.3069
9.5 | 1.352 | 0.01326 | -0.0683 | 101.9608
10 | 1.3794 | 0.01452 | -0.0654 | 95
10.5 | 1.4088 | 0.01581 | -0.0629 | 89.1082
11 | 1.4355 | 0.01733 | -0.0604 | 82.8332
11.5 | 1.4638 | 0.01885 | -0.0583 | 77.6552
12 | 1.4889 | 0.02064 | -0.056 | 72.1366
12.5 | 1.5135 | 0.02253 | -0.0539 | 67.1771
13 | 1.5378 | 0.02454 | -0.052 | 62.665
13.5 | 1.5594 | 0.02683 | -0.0501 | 58.1215
14 | 1.5825 | 0.02912 | -0.0485 | 54.3441
14.5 | 1.6058 | 0.03145 | -0.0471 | 51.0588
15 | 1.6268 | 0.03403 | -0.0457 | 47.8049
15.5 | 1.6439 | 0.03701 | -0.0442 | 44.4177
16 | 1.6619 | 0.04001 | -0.0429 | 41.5371
16.5 | 1.6802 | 0.04307 | -0.0419 | 39.0109
17 | 1.6962 | 0.04638 | -0.041 | 36.5718
17.5 | 1.7115 | 0.04987 | -0.0402 | 34.3192
18 | 1.7255 | 0.0536 | -0.0396 | 32.1922
18.5 | 1.74 | 0.05737 | -0.0393 | 30.3294
19 | 1.7527 | 0.06147 | -0.0392 | 28.5131
19.5 | 1.7643 | 0.06573 | -0.0392 | 26.8416
20 | 1.7768 | 0.06997 | -0.0394 | 25.3937

## 107. Re 10M Mach 0.10 (1)
BIGFOIL.COM POLAR EXPORT
NACA64-616 a=0.5
NACA64-616 a=0.5 |  |  |  | Cl Max: | 1.664 | at alpha= | 13.5 | deg
JavaFoil+Calcfoil stall+Eppler ext transition |  |  |  | L/D Max: | 158.984 | at alpha= | 3.5 | deg
Re: | 10000000 |  |  | Cd Min: | 0.005 | at alpha= | -0.5 | deg
Mach: | 0.1 |  |  | Cl=0 at alpha= | -3.918 | deg
|  |  |  | @ Cl=0.1, Cd= | 0.0062757
|  |  |  | @ Cl=0.4, Cd= | 0.0051135
|  |  |  | @ Cl=0.6, Cd= | 0.0051066
alpha (deg) | Cl | Cd | Cm | Cl/Cd
-16 | -0.647 | 0.108 | -0.035 | -5.989
-15.5 | -0.656 | 0.10136 | -0.036 | -6.475
-15 | -0.663 | 0.09568 | -0.036 | -6.927
-14.5 | -0.667 | 0.08979 | -0.037 | -7.43
-14 | -0.667 | 0.08562 | -0.038 | -7.789
-13.5 | -0.666 | 0.07924 | -0.039 | -8.399
-13 | -0.662 | 0.07191 | -0.041 | -9.212
-12.5 | -0.665 | 0.05778 | -0.047 | -11.513
-12 | -0.676 | 0.03969 | -0.053 | -17.021
-11.5 | -0.689 | 0.02268 | -0.059 | -30.372
-11 | -0.701 | 0.01216 | -0.064 | -57.626
-10.5 | -0.679 | 0.01065 | -0.065 | -63.718
-10 | -0.657 | 0.00885 | -0.067 | -74.211
-9.5 | -0.617 | 0.00855 | -0.068 | -72.116
-9 | -0.573 | 0.00815 | -0.068 | -70.328
-8.5 | -0.526 | 0.00786 | -0.069 | -66.942
-8 | -0.476 | 0.0071 | -0.07 | -66.977
-7.5 | -0.422 | 0.00675 | -0.07 | -62.534
-7 | -0.366 | 0.00655 | -0.071 | -55.937
-6.5 | -0.309 | 0.00639 | -0.072 | -48.385
-6 | -0.251 | 0.00681 | -0.072 | -36.836
-5.5 | -0.192 | 0.00675 | -0.073 | -28.415
-5 | -0.132 | 0.00661 | -0.073 | -19.957
-4.5 | -0.071 | 0.00652 | -0.074 | -10.962
-4 | -0.01 | 0.00644 | -0.075 | -1.629
-3.5 | 0.051 | 0.00634 | -0.075 | 8.025
-3 | 0.112 | 0.00626 | -0.076 | 17.944
-2.5 | 0.174 | 0.0062 | -0.077 | 28.106
-2 | 0.236 | 0.00611 | -0.077 | 38.623
-1.5 | 0.298 | 0.00559 | -0.078 | 53.353
-1 | 0.36 | 0.00532 | -0.079 | 67.724
-0.5 | 0.422 | 0.005 | -0.079 | 84.427
0 | 0.484 | 0.00503 | -0.08 | 96.179
0.5 | 0.545 | 0.00508 | -0.081 | 107.352
1 | 0.607 | 0.00511 | -0.081 | 118.726
1.5 | 0.668 | 0.00521 | -0.082 | 128.323
2 | 0.73 | 0.00531 | -0.083 | 137.481
2.5 | 0.791 | 0.00547 | -0.083 | 144.763
3 | 0.853 | 0.00557 | -0.084 | 152.98
3.5 | 0.914 | 0.00575 | -0.085 | 158.984
4 | 0.975 | 0.00668 | -0.085 | 146.084
4.5 | 1.03 | 0.00709 | -0.085 | 145.271
5 | 1.08 | 0.00761 | -0.086 | 141.766
5.5 | 1.133 | 0.00831 | -0.086 | 136.425
6 | 1.186 | 0.00913 | -0.087 | 129.876
6.5 | 1.236 | 0.01015 | -0.087 | 121.842
7 | 1.286 | 0.01127 | -0.087 | 114.06
7.5 | 1.333 | 0.01285 | -0.087 | 103.775
8 | 1.38 | 0.01352 | -0.088 | 102.074
8.5 | 1.424 | 0.01424 | -0.088 | 100.049
9 | 1.466 | 0.01493 | -0.089 | 98.233
9.5 | 1.506 | 0.01539 | -0.089 | 97.84
10 | 1.542 | 0.01621 | -0.09 | 95.134
10.5 | 1.575 | 0.01701 | -0.09 | 92.585
11 | 1.603 | 0.01796 | -0.091 | 89.248
11.5 | 1.625 | 0.01897 | -0.091 | 85.634
12 | 1.642 | 0.02002 | -0.092 | 82.03
12.5 | 1.654 | 0.0212 | -0.092 | 78.013
13 | 1.661 | 0.02239 | -0.092 | 74.193
13.5 | 1.664 | 0.02367 | -0.093 | 70.282
14 | 1.661 | 0.02497 | -0.093 | 66.513
14.5 | 1.651 | 0.02655 | -0.094 | 62.163
15 | 1.632 | 0.02806 | -0.094 | 58.17
15.5 | 1.609 | 0.02984 | -0.094 | 53.92
16 | 1.58 | 0.03206 | -0.095 | 49.287
16.5 | 1.547 | 0.03438 | -0.095 | 44.982
17 | 1.51 | 0.03642 | -0.095 | 41.472
17.5 | 1.47 | 0.03914 | -0.095 | 37.541
18 | 1.425 | 0.04241 | -0.096 | 33.611
18.5 | 1.38 | 0.04533 | -0.096 | 30.44

## 108. Re 10M Mach 0.10 (2)
BIGFOIL.COM POLAR EXPORT
NACA64-616 a=0.5
NACA64-616 a=0.5 |  |  |  | Cl Max: | 1.7698 | at alpha= | 20 | deg
XFOIL ncrit=9 |  |  |  | L/D Max: | 200.465 | at alpha= | 4 | deg
Re: | 10000000 |  |  | Cd Min: | 0.07334 | at alpha= | 20 | deg
Mach: | 0.1 |  |  | Cl=0 at alpha= | -3.9858 | deg
|  |  |  | @ Cl=0.1, Cd= | 0.0056
|  |  |  | @ Cl=0.4, Cd= | 0.0048676
|  |  |  | @ Cl=0.6, Cd= | 0.004156
alpha (deg) | Cl | Cd | Cm | Cl/Cd
-20 | -1.2447 | 0.05652 | -0.0849 | -22.0223
-19.5 | -1.2935 | 0.04464 | -0.0921 | -28.9763
-19 | -1.3073 | 0.03776 | -0.0955 | -34.6213
-18.5 | -1.3309 | 0.03069 | -0.0979 | -43.3659
-18 | -1.3368 | 0.02621 | -0.0977 | -51.0034
-17.5 | -1.3366 | 0.023 | -0.0957 | -58.113
-17 | -1.3305 | 0.02082 | -0.0921 | -63.9049
-16.5 | -1.3236 | 0.01938 | -0.0864 | -68.2972
-16 | -1.2977 | 0.01809 | -0.0829 | -71.7358
-15.5 | -1.2617 | 0.01687 | -0.0807 | -74.7896
-15 | -1.2209 | 0.01577 | -0.079 | -77.4192
-14.5 | -1.1763 | 0.01479 | -0.0778 | -79.5335
-14 | -1.1295 | 0.01386 | -0.0767 | -81.4935
-13.5 | -1.0802 | 0.01307 | -0.076 | -82.6473
-13 | -1.0296 | 0.01232 | -0.0754 | -83.5714
-12.5 | -0.9773 | 0.01166 | -0.075 | -83.8165
-12 | -0.9242 | 0.01104 | -0.0748 | -83.7138
-11.5 | -0.8698 | 0.01049 | -0.0746 | -82.9171
-11 | -0.8146 | 0.01002 | -0.0746 | -81.2974
-10.5 | -0.7591 | 0.00951 | -0.0747 | -79.8212
-10 | -0.7037 | 0.00896 | -0.0747 | -78.5379
-9.5 | -0.6503 | 0.0081 | -0.0746 | -80.284
-9 | -0.5922 | 0.00781 | -0.075 | -75.8259
-8.5 | -0.5343 | 0.0075 | -0.0754 | -71.24
-8 | -0.4759 | 0.00726 | -0.0759 | -65.551
-7.5 | -0.417 | 0.00704 | -0.0764 | -59.233
-7 | -0.3581 | 0.00684 | -0.077 | -52.3538
-6.5 | -0.2992 | 0.00662 | -0.0776 | -45.1964
-6 | -0.2399 | 0.00643 | -0.0783 | -37.3095
-5.5 | -0.1804 | 0.00626 | -0.079 | -28.8179
-5 | -0.1209 | 0.0061 | -0.0797 | -19.8197
-4.5 | -0.0615 | 0.00595 | -0.0804 | -10.3361
-4 | -0.0017 | 0.00582 | -0.0812 | -0.2921
-3.5 | 0.0581 | 0.00567 | -0.082 | 10.2469
-3 | 0.118 | 0.00557 | -0.0829 | 21.1849
-2.5 | 0.1778 | 0.00548 | -0.0837 | 32.4453
-2 | 0.2376 | 0.00535 | -0.0846 | 44.4112
-1.5 | 0.2973 | 0.00517 | -0.0855 | 57.5048
-1 | 0.3569 | 0.00502 | -0.0864 | 71.0956
-0.5 | 0.4163 | 0.00481 | -0.0873 | 86.5489
0 | 0.4756 | 0.00452 | -0.0883 | 105.2212
0.5 | 0.5345 | 0.0042 | -0.0893 | 127.2619
1 | 0.5941 | 0.00415 | -0.0903 | 143.1566
1.5 | 0.6536 | 0.00421 | -0.0912 | 155.2494
2 | 0.7134 | 0.00424 | -0.0922 | 168.2547
2.5 | 0.7727 | 0.00432 | -0.0931 | 178.8657
3 | 0.8316 | 0.00443 | -0.0939 | 187.7201
3.5 | 0.89 | 0.00458 | -0.0947 | 194.3231
4 | 0.9482 | 0.00473 | -0.0955 | 200.4651
4.5 | 1.0027 | 0.00517 | -0.0958 | 193.9458
5 | 1.0479 | 0.00626 | -0.0947 | 167.3962
5.5 | 1.0936 | 0.0071 | -0.0936 | 154.0282
6.5 | 1.1843 | 0.00843 | -0.0911 | 140.4864
7 | 1.2256 | 0.00911 | -0.0891 | 134.5335
7.5 | 1.2637 | 0.00974 | -0.0865 | 129.7433
8 | 1.2819 | 0.01035 | -0.08 | 123.8551
8.5 | 1.2986 | 0.01137 | -0.0742 | 114.2128
9 | 1.3246 | 0.01246 | -0.0704 | 106.3082
9.5 | 1.3523 | 0.01365 | -0.0672 | 99.0696
10 | 1.3795 | 0.01501 | -0.0643 | 91.9054
10.5 | 1.4092 | 0.01635 | -0.0619 | 86.1896
11 | 1.4354 | 0.01798 | -0.0593 | 79.8331
11.5 | 1.463 | 0.01961 | -0.0571 | 74.6048
12 | 1.488 | 0.02148 | -0.0549 | 69.2737
12.5 | 1.5132 | 0.02341 | -0.0528 | 64.639
13 | 1.5375 | 0.02553 | -0.0509 | 60.2233
13.5 | 1.5592 | 0.02791 | -0.049 | 55.8653
14 | 1.5822 | 0.0303 | -0.0474 | 52.2178
14.5 | 1.6042 | 0.03282 | -0.0459 | 48.8787
15 | 1.6244 | 0.03557 | -0.0444 | 45.6677
15.5 | 1.6412 | 0.03866 | -0.0429 | 42.4521
16 | 1.6608 | 0.04162 | -0.0418 | 39.9039
16.5 | 1.6803 | 0.04463 | -0.0408 | 37.6496
17 | 1.6948 | 0.04821 | -0.0398 | 35.1545
17.5 | 1.7084 | 0.05203 | -0.039 | 32.8349
18 | 1.7218 | 0.05594 | -0.0385 | 30.7794
18.5 | 1.7372 | 0.05976 | -0.0382 | 29.0696
19 | 1.7516 | 0.06376 | -0.0381 | 27.4718
19.5 | 1.7613 | 0.0684 | -0.0382 | 25.75
20 | 1.7698 | 0.07334 | -0.0386 | 24.1314

## 109. Re 10M Mach 0.25 (1)
BIGFOIL.COM POLAR EXPORT
NACA64-616 a=0.5
NACA64-616 a=0.5 |  |  |  | Cl Max: | 1.625 | at alpha= | 12 | deg
JavaFoil+Calcfoil stall+Eppler ext transition |  |  |  | L/D Max: | 160.345 | at alpha= | 3.5 | deg
Re: | 10000000 |  |  | Cd Min: | 0.00507 | at alpha= | 0 | deg
Mach: | 0.25 |  |  | Cl=0 at alpha= | -3.9127 | deg
|  |  |  | @ Cl=0.1, Cd= | 0.0063562
|  |  |  | @ Cl=0.4, Cd= | 0.0053097
|  |  |  | @ Cl=0.6, Cd= | 0.005185
alpha (deg) | Cl | Cd | Cm | Cl/Cd
-15 | -0.472 | 0.10651 | -0.033 | -4.43
-14.5 | -0.504 | 0.10164 | -0.034 | -4.955
-14 | -0.531 | 0.09467 | -0.035 | -5.606
-13.5 | -0.552 | 0.08821 | -0.036 | -6.263
-13 | -0.568 | 0.08338 | -0.036 | -6.807
-12.5 | -0.577 | 0.07752 | -0.038 | -7.447
-12 | -0.581 | 0.07115 | -0.04 | -8.171
-11.5 | -0.579 | 0.06539 | -0.042 | -8.858
-11 | -0.58 | 0.05288 | -0.048 | -10.978
-10.5 | -0.599 | 0.02966 | -0.058 | -20.195
-10 | -0.622 | 0.0126 | -0.066 | -49.362
-9.5 | -0.606 | 0.00921 | -0.069 | -65.826
-9 | -0.575 | 0.0086 | -0.07 | -66.947
-8.5 | -0.531 | 0.00817 | -0.071 | -65.08
-8 | -0.483 | 0.00777 | -0.072 | -62.124
-7.5 | -0.43 | 0.00696 | -0.072 | -61.742
-7 | -0.374 | 0.00676 | -0.073 | -55.315
-6.5 | -0.316 | 0.00649 | -0.074 | -48.667
-6 | -0.257 | 0.00695 | -0.074 | -36.97
-5.5 | -0.197 | 0.00685 | -0.075 | -28.696
-5 | -0.135 | 0.00673 | -0.076 | -20.101
-4.5 | -0.073 | 0.00659 | -0.076 | -11.122
-4 | -0.011 | 0.00649 | -0.077 | -1.659
-3.5 | 0.052 | 0.00644 | -0.078 | 8.113
-3 | 0.115 | 0.00633 | -0.078 | 18.244
-2.5 | 0.179 | 0.00626 | -0.079 | 28.588
-2 | 0.242 | 0.00616 | -0.08 | 39.338
-1.5 | 0.307 | 0.00588 | -0.08 | 52.168
-1 | 0.37 | 0.00538 | -0.081 | 68.794
-0.5 | 0.434 | 0.00523 | -0.082 | 82.969
0 | 0.497 | 0.00507 | -0.082 | 98.09
0.5 | 0.56 | 0.00516 | -0.083 | 108.585
1 | 0.624 | 0.0052 | -0.084 | 120.017
1.5 | 0.687 | 0.00531 | -0.084 | 129.433
2 | 0.75 | 0.0054 | -0.085 | 138.927
2.5 | 0.813 | 0.00554 | -0.086 | 146.752
3 | 0.876 | 0.0057 | -0.086 | 153.638
3.5 | 0.939 | 0.00586 | -0.087 | 160.345
4 | 0.997 | 0.00681 | -0.087 | 146.49
4.5 | 1.055 | 0.00735 | -0.088 | 143.645
5 | 1.105 | 0.00794 | -0.088 | 139.178
5.5 | 1.16 | 0.00872 | -0.088 | 132.958
6 | 1.213 | 0.00965 | -0.089 | 125.656
6.5 | 1.264 | 0.01085 | -0.089 | 116.538
7 | 1.315 | 0.01194 | -0.089 | 110.14
7.5 | 1.362 | 0.01365 | -0.09 | 99.754
8 | 1.408 | 0.01441 | -0.09 | 97.69
8.5 | 1.451 | 0.0152 | -0.091 | 95.469
9 | 1.491 | 0.016 | -0.091 | 93.214
9.5 | 1.527 | 0.01658 | -0.092 | 92.14
10 | 1.56 | 0.01751 | -0.092 | 89.06
10.5 | 1.588 | 0.01846 | -0.092 | 86.011
11 | 1.608 | 0.01963 | -0.093 | 81.908
11.5 | 1.62 | 0.02079 | -0.093 | 77.909
12 | 1.625 | 0.02202 | -0.094 | 73.78
12.5 | 1.621 | 0.02344 | -0.094 | 69.161
13 | 1.611 | 0.02484 | -0.095 | 64.852
13.5 | 1.591 | 0.0266 | -0.095 | 59.83
14 | 1.564 | 0.02813 | -0.095 | 55.613
14.5 | 1.525 | 0.03017 | -0.096 | 50.554
15 | 1.472 | 0.03236 | -0.096 | 45.497
15.5 | 1.409 | 0.03538 | -0.096 | 39.837
16 | 1.339 | 0.0382 | -0.096 | 35.049
16.5 | 1.261 | 0.04123 | -0.097 | 30.587
17 | 1.174 | 0.046 | -0.096 | 25.526

## 110. Re 10M Mach 0.25 (2)
BIGFOIL.COM POLAR EXPORT
NACA64-616 a=0.5
NACA64-616 a=0.5 |  |  |  | Cl Max: | 1.7462 | at alpha= | 20 | deg
XFOIL ncrit=9 |  |  |  | L/D Max: | 204.574 | at alpha= | 4 | deg
Re: | 10000000 |  |  | Cd Min: | 0.19332 | at alpha= | -20 | deg
Mach: | 0.25 |  |  | Cl=0 at alpha= | -3.9887 | deg
|  |  |  | @ Cl=0.1, Cd= | 0.0056667
|  |  |  | @ Cl=0.4, Cd= | 0.0049703
|  |  |  | @ Cl=0.6, Cd= | 0.0042009
alpha (deg) | Cl | Cd | Cm | Cl/Cd
-20 | -0.5782 | 0.19332 | -0.0002 | -2.9909
-19.5 | -0.5629 | 0.18624 | -0.005 | -3.0224
-19 | -0.5483 | 0.17904 | -0.0099 | -3.0624
-18.5 | -0.5479 | 0.16811 | -0.0165 | -3.2592
-18 | -0.5394 | 0.15946 | -0.022 | -3.3827
-17.5 | -1.0586 | 0.05899 | -0.0925 | -17.9454
-17 | -1.1116 | 0.04583 | -0.102 | -24.2549
-16.5 | -1.1384 | 0.0372 | -0.107 | -30.6022
-16 | -1.1601 | 0.03019 | -0.1096 | -38.4266
-15.5 | -1.183 | 0.02468 | -0.1088 | -47.9335
-15 | -1.1955 | 0.02132 | -0.1039 | -56.0741
-14.5 | -1.1938 | 0.01928 | -0.0968 | -61.9191
-14 | -1.1628 | 0.01738 | -0.0931 | -66.9045
-13.5 | -1.1211 | 0.01586 | -0.0903 | -70.6873
-13 | -1.0738 | 0.01454 | -0.0881 | -73.8514
-12.5 | -1.0221 | 0.01345 | -0.0863 | -75.9926
-12 | -0.9681 | 0.01247 | -0.0848 | -77.6343
-11.5 | -0.9119 | 0.01165 | -0.0836 | -78.2747
-11 | -0.8546 | 0.0109 | -0.0827 | -78.4037
-10.5 | -0.7959 | 0.01026 | -0.082 | -77.5731
-10 | -0.7364 | 0.00972 | -0.0814 | -75.7613
-9.5 | -0.6769 | 0.00915 | -0.081 | -73.9781
-9 | -0.6201 | 0.0082 | -0.0804 | -75.622
-8.5 | -0.5592 | 0.00781 | -0.0803 | -71.6005
-8 | -0.4977 | 0.00748 | -0.0804 | -66.5374
-7.5 | -0.4358 | 0.00721 | -0.0806 | -60.4438
-7 | -0.3738 | 0.00699 | -0.0809 | -53.4764
-6.5 | -0.3118 | 0.00678 | -0.0812 | -45.9882
-6 | -0.2498 | 0.00654 | -0.0817 | -38.1957
-5.5 | -0.1878 | 0.00634 | -0.0822 | -29.6215
-5 | -0.1256 | 0.0062 | -0.0828 | -20.2581
-4.5 | -0.0637 | 0.00602 | -0.0835 | -10.5814
-4 | -0.0014 | 0.00587 | -0.0842 | -0.2385
-3.5 | 0.0607 | 0.00573 | -0.085 | 10.5934
-3 | 0.1228 | 0.00563 | -0.0858 | 21.8117
-2.5 | 0.1849 | 0.00552 | -0.0866 | 33.4964
-2 | 0.247 | 0.0054 | -0.0875 | 45.7407
-1.5 | 0.3089 | 0.00524 | -0.0884 | 58.9504
-1 | 0.3705 | 0.00509 | -0.0893 | 72.7898
-0.5 | 0.4321 | 0.00484 | -0.0903 | 89.2769
0 | 0.4935 | 0.00456 | -0.0913 | 108.2237
0.5 | 0.5543 | 0.00426 | -0.0923 | 130.1174
1 | 0.6162 | 0.00418 | -0.0933 | 147.4163
1.5 | 0.6779 | 0.00426 | -0.0942 | 159.1315
2 | 0.7399 | 0.00429 | -0.0952 | 172.4709
2.5 | 0.8015 | 0.00437 | -0.0962 | 183.4096
3 | 0.8627 | 0.00449 | -0.097 | 192.1381
4 | 0.984 | 0.00481 | -0.0985 | 204.5738
4.5 | 1.0413 | 0.00518 | -0.0988 | 201.0232
5.5 | 1.1307 | 0.00731 | -0.0955 | 154.6785
6 | 1.1758 | 0.00804 | -0.0937 | 146.2438
6.5 | 1.2162 | 0.00882 | -0.091 | 137.8912
7 | 1.2508 | 0.0096 | -0.0873 | 130.2917
7.5 | 1.2613 | 0.01043 | -0.0791 | 120.93
8.5 | 1.298 | 0.01314 | -0.0685 | 98.7823
9 | 1.3247 | 0.01466 | -0.0651 | 90.3615
9.5 | 1.353 | 0.01625 | -0.0621 | 83.2615
10 | 1.3806 | 0.01799 | -0.0592 | 76.7426
10.5 | 1.4082 | 0.01985 | -0.0566 | 70.9421
11 | 1.4351 | 0.02184 | -0.0542 | 65.7097
11.5 | 1.4606 | 0.02399 | -0.0518 | 60.8837
12 | 1.4864 | 0.02629 | -0.0496 | 56.5386
12.5 | 1.5116 | 0.0287 | -0.0476 | 52.669
13 | 1.534 | 0.03145 | -0.0456 | 48.7758
13.5 | 1.5565 | 0.03419 | -0.0437 | 45.525
14 | 1.578 | 0.03713 | -0.0418 | 42.4993
14.5 | 1.5973 | 0.0403 | -0.0401 | 39.6352
15 | 1.6159 | 0.04367 | -0.0385 | 37.0025
15.5 | 1.6375 | 0.04686 | -0.0372 | 34.9445
16 | 1.6551 | 0.05055 | -0.036 | 32.7418
16.5 | 1.6685 | 0.05477 | -0.0349 | 30.4638
17 | 1.6835 | 0.05896 | -0.0342 | 28.5533
17.5 | 1.6982 | 0.06337 | -0.0337 | 26.7982
18 | 1.7118 | 0.06798 | -0.0335 | 25.1809
18.5 | 1.7217 | 0.07316 | -0.0335 | 23.5334
19 | 1.73 | 0.0787 | -0.0339 | 21.9822
19.5 | 1.7383 | 0.08439 | -0.0346 | 20.5984
20 | 1.7462 | 0.09032 | -0.0356 | 19.3335

## 111. Re 10M Mach 0.50 (1)
BIGFOIL.COM POLAR EXPORT
NACA64-616 a=0.5
NACA64-616 a=0.5 |  |  |  | Cl Max: | 1.524 | at alpha= | 8.5 | deg
JavaFoil+Calcfoil stall+Eppler ext transition |  |  |  | L/D Max: | 159.27 | at alpha= | 3.5 | deg
Re: | 10000000 |  |  | Cd Min: | 0.0054 | at alpha= | 0 | deg
Mach: | 0.5 |  |  | Cl=0 at alpha= | -3.9143 | deg
|  |  |  | @ Cl=0.1, Cd= | 0.0066768
|  |  |  | @ Cl=0.4, Cd= | 0.0058179
|  |  |  | @ Cl=0.6, Cd= | 0.005444
alpha (deg) | Cl | Cd | Cm | Cl/Cd
-20 | -0.918 | 0.1457 | -0.04 | -6.299
-19.5 | -0.887 | 0.14409 | -0.039 | -6.155
-19 | -0.858 | 0.13939 | -0.038 | -6.155
-18.5 | -0.83 | 0.13539 | -0.038 | -6.129
-18 | -0.805 | 0.13375 | -0.04 | -6.017
-17.5 | -0.775 | 0.12716 | -0.04 | -6.096
-17 | -0.745 | 0.12459 | -0.039 | -5.982
-16.5 | -0.716 | 0.11851 | -0.038 | -6.039
-16 | -0.688 | 0.11104 | -0.038 | -6.192
-15.5 | -0.66 | 0.11351 | -0.039 | -5.816
-15 | -0.632 | 0.10591 | -0.04 | -5.968
-14.5 | -0.603 | 0.10105 | -0.039 | -5.964
-14 | -0.575 | 0.09321 | -0.04 | -6.169
-13.5 | -0.544 | 0.10592 | -0.037 | -5.138
-13 | -0.521 | 0.07874 | -0.044 | -6.621
-12.5 | -0.496 | 0.0707 | -0.047 | -7.011
-12 | -0.459 | 0.08321 | -0.038 | -5.522
-11.5 | -0.432 | 0.07553 | -0.04 | -5.715
-11 | -0.404 | 0.06875 | -0.042 | -5.878
-10.5 | -0.377 | 0.0621 | -0.044 | -6.074
-10 | -0.382 | 0.02761 | -0.066 | -13.842
-9.5 | -0.317 | 0.06495 | -0.038 | -4.88
-9 | -0.288 | 0.06658 | -0.037 | -4.331
-8.5 | -0.26 | 0.05874 | -0.039 | -4.43
-8 | -0.345 | 0.05285 | -0.041 | -6.526
-7.5 | -0.348 | 0.04536 | -0.047 | -7.664
-7 | -0.381 | 0.00979 | -0.08 | -38.938
-6.5 | -0.336 | 0.00802 | -0.082 | -41.918
-6 | -0.278 | 0.00759 | -0.083 | -36.59
-5.5 | -0.215 | 0.00731 | -0.084 | -29.382
-5 | -0.149 | 0.00712 | -0.084 | -20.934
-4.5 | -0.081 | 0.00702 | -0.085 | -11.57
-4 | -0.012 | 0.00684 | -0.086 | -1.748
-3.5 | 0.058 | 0.00673 | -0.087 | 8.635
-3 | 0.129 | 0.00664 | -0.087 | 19.399
-2.5 | 0.2 | 0.00654 | -0.088 | 30.534
-2 | 0.271 | 0.00644 | -0.089 | 42.037
-1.5 | 0.343 | 0.00642 | -0.09 | 53.391
-1 | 0.414 | 0.00567 | -0.09 | 72.97
-0.5 | 0.485 | 0.00555 | -0.091 | 87.341
0 | 0.556 | 0.0054 | -0.092 | 102.953
0.5 | 0.626 | 0.00547 | -0.093 | 114.505
1 | 0.697 | 0.00556 | -0.093 | 125.428
1.5 | 0.768 | 0.00571 | -0.094 | 134.535
2 | 0.839 | 0.00596 | -0.095 | 140.744
2.5 | 0.904 | 0.00609 | -0.095 | 148.487
3 | 0.971 | 0.00631 | -0.096 | 153.939
3.5 | 1.039 | 0.00652 | -0.096 | 159.27
4 | 1.1 | 0.00798 | -0.096 | 137.814
4.5 | 1.165 | 0.00881 | -0.097 | 132.276
5 | 1.216 | 0.00972 | -0.097 | 125.151
5.5 | 1.274 | 0.01112 | -0.097 | 114.489
6 | 1.329 | 0.01258 | -0.098 | 105.604
6.5 | 1.381 | 0.01452 | -0.098 | 95.08
7 | 1.428 | 0.01689 | -0.098 | 84.533
7.5 | 1.472 | 0.01817 | -0.099 | 80.981
8 | 1.504 | 0.01941 | -0.099 | 77.489
8.5 | 1.524 | 0.0208 | -0.1 | 73.282
9 | 1.523 | 0.0224 | -0.1 | 67.996
9.5 | 1.487 | 0.02412 | -0.101 | 61.643
10 | 1.363 | 0.02657 | -0.101 | 51.31
10.5 | 0.938 | 0.03036 | -0.101 | 30.888
11 | 0.968 | 0.03093 | -0.102 | 31.309
11.5 | 0.996 | 0.03459 | -0.102 | 28.786
12 | 1.006 | 0.04329 | -0.1 | 23.239
12.5 | 1.055 | 0.03764 | -0.103 | 28.016
13 | 1.079 | 0.04261 | -0.103 | 25.324
13.5 | 1.111 | 0.04162 | -0.104 | 26.701

## 112. Re 10M Mach 0.50 (2)
BIGFOIL.COM POLAR EXPORT
NACA64-616 a=0.5
NACA64-616 a=0.5 |  |  |  | Cl Max: | 1.5566 | at alpha= | 14.5 | deg
XFOIL ncrit=9 |  |  |  | L/D Max: | 226.197 | at alpha= | 4.5 | deg
Re: | 10000000 |  |  | Cd Min: | 0.2002 | at alpha= | 19.5 | deg
Mach: | 0.5 |  |  | Cl=0 at alpha= | -3.9959 | deg
|  |  |  | @ Cl=0.1, Cd= | 0.0059534
|  |  |  | @ Cl=0.4, Cd= | 0.0054247
|  |  |  | @ Cl=0.6, Cd= | 0.0047128
alpha (deg) | Cl | Cd | Cm | Cl/Cd
-11.5 | -0.5249 | 0.05743 | -0.1065 | -9.1398
-11 | -0.5437 | 0.04609 | -0.1153 | -11.7965
-10.5 | -0.5651 | 0.03683 | -0.1226 | -15.3435
-10 | -0.5923 | 0.02916 | -0.1271 | -20.3121
-9.5 | -0.6294 | 0.02399 | -0.1236 | -26.2359
-9 | -0.6584 | 0.01833 | -0.1169 | -35.9193
-8.5 | -0.6594 | 0.01197 | -0.1109 | -55.0877
-8 | -0.6021 | 0.00947 | -0.1063 | -63.5797
-7 | -0.4504 | 0.008 | -0.1014 | -56.3
-6.5 | -0.3735 | 0.0076 | -0.0999 | -49.1447
-6 | -0.2976 | 0.00726 | -0.0989 | -40.9917
-5.5 | -0.2228 | 0.00689 | -0.0982 | -32.3367
-5 | -0.1482 | 0.0066 | -0.0978 | -22.4545
-4.5 | -0.0741 | 0.00638 | -0.0978 | -11.6144
-4 | -0.0006 | 0.0062 | -0.098 | -0.096774
-3.5 | 0.0725 | 0.00601 | -0.0984 | 12.0632
-3 | 0.1454 | 0.00586 | -0.099 | 24.8123
-2.5 | 0.2178 | 0.00575 | -0.0997 | 37.8783
-2 | 0.2899 | 0.00564 | -0.1005 | 51.4007
-1.5 | 0.362 | 0.00551 | -0.1014 | 65.6987
-1 | 0.4333 | 0.00535 | -0.1024 | 80.9907
-0.5 | 0.5044 | 0.00514 | -0.1034 | 98.1323
0 | 0.5751 | 0.00483 | -0.1046 | 119.0683
0.5 | 0.6452 | 0.0045 | -0.1057 | 143.3778
1 | 0.7171 | 0.00444 | -0.1068 | 161.509
1.5 | 0.7895 | 0.00447 | -0.1079 | 176.6219
2 | 0.8612 | 0.00458 | -0.1089 | 188.0349
2.5 | 0.934 | 0.00465 | -0.1099 | 200.8602
3 | 1.0058 | 0.00479 | -0.1107 | 209.9791
3.5 | 1.0784 | 0.00491 | -0.1115 | 219.6334
4 | 1.1494 | 0.00512 | -0.1118 | 224.4922
4.5 | 1.2192 | 0.00539 | -0.1118 | 226.1967
5.5 | 1.2938 | 0.00793 | -0.1016 | 163.1526
6 | 1.2707 | 0.00986 | -0.0871 | 128.8742
6.5 | 1.2723 | 0.01222 | -0.0784 | 104.1162
7 | 1.2686 | 0.01532 | -0.0703 | 82.8068
7.5 | 1.2705 | 0.0184 | -0.0633 | 69.0489
8 | 1.2934 | 0.02173 | -0.0608 | 59.5214
8.5 | 1.3008 | 0.02565 | -0.0563 | 50.7135
9 | 1.3207 | 0.02907 | -0.0528 | 45.4317
9.5 | 1.3457 | 0.03221 | -0.0496 | 41.779
10 | 1.3707 | 0.0354 | -0.0463 | 38.7203
10.5 | 1.3957 | 0.0387 | -0.0431 | 36.0646
11 | 1.422 | 0.04204 | -0.0401 | 33.8249
11.5 | 1.4456 | 0.04577 | -0.0373 | 31.584
12 | 1.4714 | 0.04953 | -0.0347 | 29.7072
12.5 | 1.4955 | 0.05365 | -0.0323 | 27.8751
13 | 1.5176 | 0.05816 | -0.0302 | 26.0935
13.5 | 1.5386 | 0.06298 | -0.0283 | 24.43
14 | 1.553 | 0.06869 | -0.0267 | 22.6088
14.5 | 1.5566 | 0.07572 | -0.0259 | 20.5573
15 | 1.5481 | 0.08431 | -0.0261 | 18.362
15.5 | 1.5271 | 0.09475 | -0.0279 | 16.1172
16 | 1.5009 | 0.10633 | -0.0312 | 14.1155
16.5 | 1.4722 | 0.11882 | -0.0361 | 12.3902
17 | 1.4436 | 0.13195 | -0.0424 | 10.9405
17.5 | 1.416 | 0.14546 | -0.05 | 9.7346
18 | 1.3922 | 0.15902 | -0.0584 | 8.7549
18.5 | 1.3703 | 0.17273 | -0.0675 | 7.9332
19 | 1.3513 | 0.18636 | -0.0771 | 7.251
19.5 | 1.3338 | 0.2002 | -0.087 | 6.6623

## 113. Re 12M Mach 0.00 (1)
BIGFOIL.COM POLAR EXPORT
NACA64-616 a=0.5
NACA64-616 a=0.5 |  |  |  | Cl Max: | 1.674 | at alpha= | 13.5 | deg
JavaFoil+Calcfoil stall+Eppler ext transition |  |  |  | L/D Max: | 152.96 | at alpha= | 3 | deg
Re: | 12000000 |  |  | Cd Min: | 0.00493 | at alpha= | 0 | deg
Mach: | 0 |  |  | Cl=0 at alpha= | -3.918 | deg
|  |  |  | @ Cl=0.1, Cd= | 0.0061357
|  |  |  | @ Cl=0.4, Cd= | 0.0052545
|  |  |  | @ Cl=0.6, Cd= | 0.0050261
alpha (deg) | Cl | Cd | Cm | Cl/Cd
-16.5 | -0.667 | 0.11109 | -0.035 | -6.006
-16 | -0.675 | 0.10515 | -0.036 | -6.423
-15.5 | -0.682 | 0.09824 | -0.037 | -6.941
-15 | -0.686 | 0.09205 | -0.038 | -7.454
-14.5 | -0.688 | 0.08573 | -0.039 | -8.024
-14 | -0.686 | 0.08045 | -0.04 | -8.531
-13.5 | -0.682 | 0.07465 | -0.041 | -9.138
-13 | -0.68 | 0.06509 | -0.044 | -10.448
-12.5 | -0.715 | 0.03285 | -0.055 | -21.76
-12 | -0.709 | 0.02577 | -0.057 | -27.522
-11.5 | -0.72 | 0.01446 | -0.062 | -49.799
-11 | -0.714 | 0.01051 | -0.065 | -67.944
-10.5 | -0.694 | 0.00911 | -0.066 | -76.228
-10 | -0.657 | 0.00851 | -0.067 | -77.239
-9.5 | -0.617 | 0.00823 | -0.068 | -74.897
-9 | -0.572 | 0.00784 | -0.068 | -73.019
-8.5 | -0.525 | 0.00759 | -0.069 | -69.16
-8 | -0.474 | 0.00692 | -0.069 | -68.599
-7.5 | -0.421 | 0.00663 | -0.07 | -63.446
-7 | -0.365 | 0.00644 | -0.071 | -56.665
-6.5 | -0.308 | 0.00624 | -0.071 | -49.37
-6 | -0.25 | 0.00609 | -0.072 | -41.001
-5.5 | -0.191 | 0.00658 | -0.072 | -29.043
-5 | -0.131 | 0.00647 | -0.073 | -20.307
-4.5 | -0.071 | 0.00639 | -0.074 | -11.138
-4 | -0.01 | 0.00627 | -0.074 | -1.666
-3.5 | 0.051 | 0.0062 | -0.075 | 8.164
-3 | 0.112 | 0.00612 | -0.076 | 18.273
-2.5 | 0.173 | 0.00609 | -0.076 | 28.45
-2 | 0.235 | 0.006 | -0.077 | 39.154
-1.5 | 0.297 | 0.00573 | -0.078 | 51.843
-1 | 0.358 | 0.00539 | -0.078 | 66.507
-0.5 | 0.42 | 0.00519 | -0.079 | 80.911
0 | 0.481 | 0.00493 | -0.08 | 97.546
0.5 | 0.543 | 0.00497 | -0.08 | 109.234
1 | 0.604 | 0.00503 | -0.081 | 120.159
1.5 | 0.665 | 0.00518 | -0.082 | 128.489
2 | 0.726 | 0.00528 | -0.082 | 137.625
2.5 | 0.787 | 0.00538 | -0.083 | 146.372
3 | 0.848 | 0.00555 | -0.084 | 152.96
3.5 | 0.909 | 0.00648 | -0.084 | 140.267
4 | 0.97 | 0.00694 | -0.085 | 139.774
4.5 | 1.025 | 0.00724 | -0.085 | 141.543
5 | 1.074 | 0.00783 | -0.085 | 137.246
5.5 | 1.128 | 0.00852 | -0.086 | 132.414
6 | 1.18 | 0.00926 | -0.086 | 127.482
6.5 | 1.231 | 0.01024 | -0.086 | 120.214
7 | 1.282 | 0.01095 | -0.087 | 117.083
7.5 | 1.33 | 0.01233 | -0.087 | 107.84
8 | 1.377 | 0.01297 | -0.088 | 106.152
8.5 | 1.421 | 0.01361 | -0.088 | 104.441
9 | 1.464 | 0.0143 | -0.089 | 102.355
9.5 | 1.503 | 0.01498 | -0.089 | 100.352
10 | 1.54 | 0.01575 | -0.09 | 97.764
10.5 | 1.574 | 0.01626 | -0.09 | 96.801
11 | 1.603 | 0.01715 | -0.09 | 93.441
11.5 | 1.626 | 0.0181 | -0.091 | 89.841
12 | 1.645 | 0.0191 | -0.091 | 86.134
12.5 | 1.659 | 0.02025 | -0.092 | 81.954
13 | 1.669 | 0.02137 | -0.092 | 78.113
13.5 | 1.674 | 0.02245 | -0.093 | 74.554
14 | 1.674 | 0.02382 | -0.093 | 70.274
14.5 | 1.668 | 0.0251 | -0.093 | 66.428
15 | 1.653 | 0.02661 | -0.094 | 62.138
15.5 | 1.634 | 0.02829 | -0.094 | 57.762
16 | 1.61 | 0.0301 | -0.094 | 53.494
16.5 | 1.582 | 0.03223 | -0.095 | 49.09
17 | 1.551 | 0.0341 | -0.095 | 45.485
17.5 | 1.516 | 0.03659 | -0.095 | 41.425
18 | 1.477 | 0.03943 | -0.095 | 37.468
18.5 | 1.437 | 0.04209 | -0.096 | 34.149

## 114. Re 12M Mach 0.00 (2)
BIGFOIL.COM POLAR EXPORT
NACA64-616 a=0.5
NACA64-616 a=0.5 |  |  |  | Cl Max: | 1.7912 | at alpha= | 20 | deg
XFOIL ncrit=9 |  |  |  | L/D Max: | 198.608 | at alpha= | 4 | deg
Re: | 12000000 |  |  | Cd Min: | 0.06815 | at alpha= | 20 | deg
Mach: | 0 |  |  | Cl=0 at alpha= | -3.9832 | deg
|  |  |  | @ Cl=0.1, Cd= | 0.0054426
|  |  |  | @ Cl=0.4, Cd= | 0.0047571
|  |  |  | @ Cl=0.6, Cd= | 0.0040933
alpha (deg) | Cl | Cd | Cm | Cl/Cd
-19.5 | -1.3961 | 0.03197 | -0.0949 | -43.6691
-19 | -1.3863 | 0.02853 | -0.0954 | -48.591
-18.5 | -1.3868 | 0.02483 | -0.0946 | -55.8518
-18 | -1.3802 | 0.02227 | -0.0925 | -61.9758
-17.5 | -1.3759 | 0.02017 | -0.0885 | -68.2152
-17 | -1.3701 | 0.01885 | -0.0824 | -72.6844
-16.5 | -1.3394 | 0.01774 | -0.0798 | -75.5017
-16 | -1.3032 | 0.01663 | -0.0779 | -78.3644
-15.5 | -1.2626 | 0.01562 | -0.0765 | -80.8323
-15 | -1.219 | 0.01468 | -0.0753 | -83.0381
-14.5 | -1.1727 | 0.01385 | -0.0745 | -84.6715
-14 | -1.1248 | 0.01304 | -0.0738 | -86.2577
-13.5 | -1.0749 | 0.01236 | -0.0734 | -86.966
-13 | -1.0239 | 0.01168 | -0.0731 | -87.6627
-12.5 | -0.9717 | 0.0111 | -0.0729 | -87.5405
-12 | -0.9189 | 0.01049 | -0.0728 | -87.5977
-11.5 | -0.8648 | 0.01001 | -0.0729 | -86.3936
-11 | -0.8099 | 0.00955 | -0.073 | -84.8063
-10.5 | -0.7546 | 0.00912 | -0.0732 | -82.7412
-10 | -0.6994 | 0.00863 | -0.0734 | -81.0429
-9.5 | -0.6461 | 0.00778 | -0.0734 | -83.0463
-9 | -0.5888 | 0.00751 | -0.0739 | -78.4021
-8.5 | -0.5311 | 0.00726 | -0.0744 | -73.1543
-8 | -0.4732 | 0.00698 | -0.0749 | -67.7937
-7.5 | -0.4149 | 0.00678 | -0.0755 | -61.1947
-7 | -0.3563 | 0.00661 | -0.0762 | -53.9032
-6.5 | -0.2976 | 0.00641 | -0.0769 | -46.4275
-6 | -0.2388 | 0.0062 | -0.0776 | -38.5161
-5.5 | -0.1798 | 0.00605 | -0.0783 | -29.719
-5 | -0.1207 | 0.00592 | -0.0791 | -20.3885
-4.5 | -0.0615 | 0.00576 | -0.0798 | -10.6771
-4 | -0.002 | 0.00563 | -0.0807 | -0.35524
-3.5 | 0.0574 | 0.0055 | -0.0815 | 10.4364
-3 | 0.1168 | 0.00542 | -0.0823 | 21.5498
-2.5 | 0.1764 | 0.0053 | -0.0832 | 33.283
-2 | 0.236 | 0.00519 | -0.0841 | 45.4721
-1.5 | 0.2953 | 0.00505 | -0.085 | 58.4752
-1 | 0.3546 | 0.00491 | -0.0859 | 72.22
-0.5 | 0.414 | 0.00471 | -0.0869 | 87.8981
0 | 0.4729 | 0.00448 | -0.0878 | 105.558
0.5 | 0.5317 | 0.00427 | -0.0888 | 124.5199
1 | 0.5903 | 0.00409 | -0.0897 | 144.3276
1.5 | 0.6498 | 0.00411 | -0.0907 | 158.1022
2 | 0.7088 | 0.00417 | -0.0916 | 169.976
2.5 | 0.7676 | 0.00426 | -0.0925 | 180.1878
3 | 0.8263 | 0.00437 | -0.0934 | 189.0847
3.5 | 0.8841 | 0.00455 | -0.0942 | 194.3077
4 | 0.9414 | 0.00474 | -0.095 | 198.6076
4.5 | 0.9914 | 0.00556 | -0.0946 | 178.3094
5 | 1.0369 | 0.00659 | -0.0936 | 157.3445
5.5 | 1.0852 | 0.00723 | -0.093 | 150.0968
6 | 1.1331 | 0.00779 | -0.0922 | 145.4557
6.5 | 1.1783 | 0.0084 | -0.091 | 140.2738
7 | 1.2226 | 0.00896 | -0.0896 | 136.4509
7.5 | 1.2637 | 0.00953 | -0.0877 | 132.6023
8 | 1.2961 | 0.01018 | -0.0841 | 127.3183
8.5 | 1.3061 | 0.01079 | -0.0764 | 121.0473
9.5 | 1.364 | 0.01266 | -0.0698 | 107.7409
10 | 1.3922 | 0.01383 | -0.0668 | 100.6652
10.5 | 1.4205 | 0.01511 | -0.0642 | 94.0106
11 | 1.4493 | 0.01646 | -0.0618 | 88.0498
11.5 | 1.4756 | 0.01806 | -0.0593 | 81.7054
12 | 1.5021 | 0.01971 | -0.0571 | 76.21
12.5 | 1.5283 | 0.02147 | -0.0551 | 71.183
13 | 1.5516 | 0.02349 | -0.053 | 66.0536
13.5 | 1.5752 | 0.02561 | -0.0512 | 61.5072
14 | 1.5982 | 0.02786 | -0.0495 | 57.3654
14.5 | 1.6208 | 0.03022 | -0.048 | 53.6334
15 | 1.6403 | 0.03287 | -0.0464 | 49.9026
15.5 | 1.6602 | 0.03559 | -0.0451 | 46.6479
16 | 1.6803 | 0.03832 | -0.0438 | 43.8492
16.5 | 1.6974 | 0.04138 | -0.0426 | 41.0198
17 | 1.7127 | 0.04469 | -0.0415 | 38.324
17.5 | 1.7279 | 0.04814 | -0.0406 | 35.8932
18 | 1.743 | 0.05171 | -0.04 | 33.7072
18.5 | 1.7573 | 0.05541 | -0.0395 | 31.7145
19 | 1.7712 | 0.05924 | -0.0392 | 29.8987
19.5 | 1.7818 | 0.06359 | -0.0392 | 28.0201
20 | 1.7912 | 0.06815 | -0.0393 | 26.2832

## 115. Re 12M Mach 0.10 (1)
BIGFOIL.COM POLAR EXPORT
NACA64-616 a=0.5
NACA64-616 a=0.5 |  |  |  | Cl Max: | 1.666 | at alpha= | 13.5 | deg
JavaFoil+Calcfoil stall+Eppler ext transition |  |  |  | L/D Max: | 153.092 | at alpha= | 3 | deg
Re: | 12000000 |  |  | Cd Min: | 0.00493 | at alpha= | 0 | deg
Mach: | 0.1 |  |  | Cl=0 at alpha= | -3.918 | deg
|  |  |  | @ Cl=0.1, Cd= | 0.0061418
|  |  |  | @ Cl=0.4, Cd= | 0.0052739
|  |  |  | @ Cl=0.6, Cd= | 0.0050687
alpha (deg) | Cl | Cd | Cm | Cl/Cd
-16 | -0.647 | 0.10634 | -0.035 | -6.087
-15.5 | -0.657 | 0.09964 | -0.036 | -6.594
-15 | -0.664 | 0.09441 | -0.037 | -7.029
-14.5 | -0.668 | 0.08818 | -0.038 | -7.575
-14 | -0.668 | 0.08463 | -0.038 | -7.889
-13.5 | -0.667 | 0.07756 | -0.04 | -8.599
-13 | -0.665 | 0.06943 | -0.042 | -9.578
-12.5 | -0.68 | 0.04809 | -0.05 | -14.131
-12 | -0.69 | 0.03184 | -0.056 | -21.677
-11.5 | -0.702 | 0.01812 | -0.06 | -38.73
-11 | -0.706 | 0.01119 | -0.064 | -63.076
-10.5 | -0.683 | 0.00944 | -0.066 | -72.274
-10 | -0.657 | 0.0086 | -0.067 | -76.355
-9.5 | -0.617 | 0.00831 | -0.068 | -74.194
-9 | -0.573 | 0.00792 | -0.069 | -72.375
-8.5 | -0.526 | 0.00763 | -0.069 | -68.948
-8 | -0.476 | 0.00694 | -0.07 | -68.524
-7.5 | -0.422 | 0.00665 | -0.07 | -63.448
-7 | -0.366 | 0.00646 | -0.071 | -56.727
-6.5 | -0.309 | 0.00624 | -0.072 | -49.519
-6 | -0.251 | 0.0061 | -0.072 | -41.15
-5.5 | -0.192 | 0.00659 | -0.073 | -29.127
-5 | -0.132 | 0.00647 | -0.073 | -20.382
-4.5 | -0.071 | 0.00639 | -0.074 | -11.183
-4 | -0.01 | 0.0063 | -0.075 | -1.666
-3.5 | 0.051 | 0.00619 | -0.075 | 8.214
-3 | 0.112 | 0.00613 | -0.076 | 18.331
-2.5 | 0.174 | 0.00608 | -0.077 | 28.616
-2 | 0.236 | 0.00599 | -0.077 | 39.356
-1.5 | 0.298 | 0.00573 | -0.078 | 52.065
-1 | 0.36 | 0.00539 | -0.079 | 66.776
-0.5 | 0.422 | 0.00521 | -0.079 | 80.902
0 | 0.484 | 0.00493 | -0.08 | 98.118
0.5 | 0.545 | 0.00498 | -0.081 | 109.458
1 | 0.607 | 0.00508 | -0.081 | 119.348
1.5 | 0.668 | 0.00517 | -0.082 | 129.173
2 | 0.73 | 0.00525 | -0.083 | 138.911
2.5 | 0.791 | 0.00535 | -0.083 | 147.924
3 | 0.853 | 0.00557 | -0.084 | 153.092
3.5 | 0.914 | 0.00648 | -0.085 | 140.952
4 | 0.975 | 0.00695 | -0.085 | 140.379
4.5 | 1.03 | 0.0073 | -0.085 | 141.013
5 | 1.079 | 0.00788 | -0.086 | 136.83
5.5 | 1.133 | 0.00858 | -0.086 | 131.978
6 | 1.186 | 0.00933 | -0.087 | 127.023
6.5 | 1.237 | 0.01034 | -0.087 | 119.608
7 | 1.287 | 0.01107 | -0.087 | 116.272
7.5 | 1.335 | 0.01245 | -0.088 | 107.195
8 | 1.382 | 0.01312 | -0.088 | 105.277
8.5 | 1.426 | 0.01378 | -0.089 | 103.522
9 | 1.468 | 0.01445 | -0.089 | 101.6
9.5 | 1.508 | 0.0152 | -0.09 | 99.215
10 | 1.544 | 0.01597 | -0.09 | 96.654
10.5 | 1.577 | 0.01649 | -0.09 | 95.666
11 | 1.605 | 0.0174 | -0.091 | 92.221
11.5 | 1.627 | 0.0184 | -0.091 | 88.434
12 | 1.644 | 0.01941 | -0.092 | 84.701
12.5 | 1.656 | 0.0206 | -0.092 | 80.421
13 | 1.664 | 0.02166 | -0.093 | 76.808
13.5 | 1.666 | 0.02289 | -0.093 | 72.798
14 | 1.663 | 0.02431 | -0.093 | 68.414
14.5 | 1.653 | 0.02574 | -0.094 | 64.229
15 | 1.635 | 0.02715 | -0.094 | 60.206
15.5 | 1.611 | 0.02894 | -0.094 | 55.668
16 | 1.583 | 0.03089 | -0.095 | 51.232
16.5 | 1.549 | 0.03342 | -0.095 | 46.335
17 | 1.513 | 0.03507 | -0.095 | 43.13
17.5 | 1.472 | 0.03773 | -0.096 | 39.014
18 | 1.428 | 0.04083 | -0.096 | 34.972
18.5 | 1.382 | 0.04391 | -0.096 | 31.474

## 116. Re 12M Mach 0.10 (2)
BIGFOIL.COM POLAR EXPORT
NACA64-616 a=0.5
NACA64-616 a=0.5 |  |  |  | Cl Max: | 1.7859 | at alpha= | 20 | deg
XFOIL ncrit=9 |  |  |  | L/D Max: | 199.979 | at alpha= | 4 | deg
Re: | 12000000 |  |  | Cd Min: | 0.07129 | at alpha= | 20 | deg
Mach: | 0.1 |  |  | Cl=0 at alpha= | -3.9833 | deg
|  |  |  | @ Cl=0.1, Cd= | 0.0054536
|  |  |  | @ Cl=0.4, Cd= | 0.0047763
|  |  |  | @ Cl=0.6, Cd= | 0.0041019
alpha (deg) | Cl | Cd | Cm | Cl/Cd
-20 | -1.2918 | 0.05058 | -0.089 | -25.5397
-19.5 | -1.356 | 0.03801 | -0.0957 | -35.6748
-19 | -1.3511 | 0.03347 | -0.0974 | -40.3675
-18.5 | -1.3597 | 0.0283 | -0.0983 | -48.0459
-18 | -1.3508 | 0.02523 | -0.0976 | -53.5394
-17.5 | -1.3541 | 0.02203 | -0.0949 | -61.4662
-17 | -1.3471 | 0.02013 | -0.0906 | -66.92
-16.5 | -1.3371 | 0.0189 | -0.0848 | -70.746
-16 | -1.3064 | 0.01757 | -0.082 | -74.354
-15.5 | -1.269 | 0.01638 | -0.08 | -77.4725
-15 | -1.2272 | 0.01529 | -0.0784 | -80.2616
-14.5 | -1.1817 | 0.01435 | -0.0772 | -82.3484
-14 | -1.1341 | 0.01346 | -0.0763 | -84.2571
-13.5 | -1.0841 | 0.01271 | -0.0756 | -85.295
-13 | -1.0329 | 0.01199 | -0.0751 | -86.1468
-12.5 | -0.9802 | 0.01136 | -0.0747 | -86.2852
-12 | -0.927 | 0.01071 | -0.0745 | -86.5546
-11.5 | -0.8725 | 0.01018 | -0.0744 | -85.7073
-11 | -0.8172 | 0.00967 | -0.0743 | -84.5088
-10.5 | -0.7611 | 0.00925 | -0.0745 | -82.2811
-10 | -0.7052 | 0.00876 | -0.0746 | -80.5023
-9.5 | -0.6511 | 0.00794 | -0.0745 | -82.0025
-9 | -0.5938 | 0.00756 | -0.0748 | -78.545
-8.5 | -0.5355 | 0.00731 | -0.0752 | -73.2558
-8 | -0.4771 | 0.00702 | -0.0757 | -67.963
-7.5 | -0.4182 | 0.00681 | -0.0763 | -61.4097
-7 | -0.3591 | 0.00663 | -0.0769 | -54.1629
-6.5 | -0.2999 | 0.00643 | -0.0775 | -46.6407
-6 | -0.2406 | 0.00622 | -0.0782 | -38.6817
-5.5 | -0.1811 | 0.00606 | -0.0789 | -29.8845
-5 | -0.1215 | 0.00594 | -0.0796 | -20.4545
-4.5 | -0.0619 | 0.00577 | -0.0804 | -10.7279
-4 | -0.002 | 0.00564 | -0.0812 | -0.35461
-3.5 | 0.0578 | 0.00551 | -0.082 | 10.49
-3 | 0.1177 | 0.00543 | -0.0829 | 21.6759
-2.5 | 0.1777 | 0.00531 | -0.0837 | 33.4652
-2 | 0.2377 | 0.0052 | -0.0846 | 45.7115
-1.5 | 0.2974 | 0.00506 | -0.0855 | 58.7747
-1 | 0.3571 | 0.00492 | -0.0864 | 72.5813
-0.5 | 0.4168 | 0.00472 | -0.0874 | 88.3051
0 | 0.4761 | 0.00449 | -0.0884 | 106.0356
0.5 | 0.5353 | 0.00428 | -0.0893 | 125.0701
1 | 0.5942 | 0.0041 | -0.0903 | 144.9268
1.5 | 0.6542 | 0.00412 | -0.0913 | 158.7864
2 | 0.7136 | 0.00417 | -0.0922 | 171.1271
2.5 | 0.7728 | 0.00427 | -0.0931 | 180.9836
3 | 0.8319 | 0.00438 | -0.094 | 189.9315
3.5 | 0.8901 | 0.00455 | -0.0948 | 195.6264
4 | 0.9479 | 0.00474 | -0.0955 | 199.9789
4.5 | 0.9982 | 0.00557 | -0.0952 | 179.2101
5 | 1.0439 | 0.00659 | -0.0941 | 158.4067
5.5 | 1.0919 | 0.00727 | -0.0933 | 150.1926
6 | 1.1396 | 0.00784 | -0.0925 | 145.3571
6.5 | 1.1844 | 0.00847 | -0.0911 | 139.8347
7 | 1.2282 | 0.00904 | -0.0895 | 135.8628
7.5 | 1.2682 | 0.00964 | -0.0872 | 131.556
8 | 1.2919 | 0.01029 | -0.0819 | 125.5491
9 | 1.335 | 0.01197 | -0.0718 | 111.5288
9.5 | 1.3638 | 0.01305 | -0.0686 | 104.5057
10 | 1.3927 | 0.01427 | -0.0657 | 97.5964
10.5 | 1.4203 | 0.01566 | -0.063 | 90.696
11 | 1.4493 | 0.01708 | -0.0606 | 84.8536
11.5 | 1.4762 | 0.01871 | -0.0582 | 78.899
12 | 1.5031 | 0.02043 | -0.0561 | 73.5732
12.5 | 1.5283 | 0.02232 | -0.054 | 68.4722
13 | 1.5511 | 0.02449 | -0.0519 | 63.3361
13.5 | 1.5753 | 0.02666 | -0.0501 | 59.0885
14 | 1.5978 | 0.02904 | -0.0484 | 55.0207
14.5 | 1.6205 | 0.03146 | -0.0468 | 51.5099
15 | 1.6407 | 0.03414 | -0.0452 | 48.058
15.5 | 1.661 | 0.03691 | -0.0439 | 45.0014
16 | 1.6796 | 0.03988 | -0.0426 | 42.1163
16.5 | 1.6941 | 0.0433 | -0.0412 | 39.1247
17 | 1.7092 | 0.04673 | -0.0402 | 36.5761
17.5 | 1.7261 | 0.05014 | -0.0394 | 34.4256
18 | 1.7437 | 0.05354 | -0.0388 | 32.5682
18.5 | 1.7555 | 0.05764 | -0.0383 | 30.4563
19 | 1.7652 | 0.06213 | -0.0381 | 28.4114
19.5 | 1.7758 | 0.06661 | -0.0381 | 26.6597
20 | 1.7859 | 0.07129 | -0.0384 | 25.0512

## 117. Re 12M Mach 0.25 (1)
BIGFOIL.COM POLAR EXPORT
NACA64-616 a=0.5
NACA64-616 a=0.5 |  |  |  | Cl Max: | 1.627 | at alpha= | 12 | deg
JavaFoil+Calcfoil stall+Eppler ext transition |  |  |  | L/D Max: | 154.681 | at alpha= | 3 | deg
Re: | 12000000 |  |  | Cd Min: | 0.00497 | at alpha= | 0 | deg
Mach: | 0.25 |  |  | Cl=0 at alpha= | -3.9127 | deg
|  |  |  | @ Cl=0.1, Cd= | 0.0062143
|  |  |  | @ Cl=0.4, Cd= | 0.0053816
|  |  |  | @ Cl=0.6, Cd= | 0.0050975
alpha (deg) | Cl | Cd | Cm | Cl/Cd
-15 | -0.472 | 0.10546 | -0.034 | -4.476
-14.5 | -0.505 | 0.09866 | -0.035 | -5.114
-14 | -0.531 | 0.09371 | -0.035 | -5.667
-13.5 | -0.553 | 0.08737 | -0.037 | -6.331
-13 | -0.568 | 0.0822 | -0.037 | -6.911
-12.5 | -0.578 | 0.07662 | -0.038 | -7.54
-12 | -0.582 | 0.07003 | -0.04 | -8.314
-11.5 | -0.581 | 0.06388 | -0.042 | -9.09
-11 | -0.592 | 0.04469 | -0.052 | -13.253
-10.5 | -0.609 | 0.02477 | -0.06 | -24.587
-10 | -0.626 | 0.0116 | -0.067 | -53.975
-9.5 | -0.61 | 0.0095 | -0.069 | -64.256
-9 | -0.575 | 0.00835 | -0.07 | -68.9
-8.5 | -0.531 | 0.00797 | -0.071 | -66.69
-8 | -0.483 | 0.0076 | -0.072 | -63.527
-7.5 | -0.43 | 0.00682 | -0.072 | -63.081
-7 | -0.374 | 0.00661 | -0.073 | -56.532
-6.5 | -0.316 | 0.00639 | -0.074 | -49.416
-6 | -0.257 | 0.00617 | -0.074 | -41.612
-5.5 | -0.197 | 0.00671 | -0.075 | -29.283
-5 | -0.135 | 0.00654 | -0.076 | -20.681
-4.5 | -0.073 | 0.00645 | -0.076 | -11.367
-4 | -0.011 | 0.00636 | -0.077 | -1.694
-3.5 | 0.052 | 0.00626 | -0.078 | 8.336
-3 | 0.115 | 0.0062 | -0.078 | 18.616
-2.5 | 0.179 | 0.00615 | -0.079 | 29.103
-2 | 0.242 | 0.00606 | -0.08 | 40.032
-1.5 | 0.307 | 0.0058 | -0.08 | 52.916
-1 | 0.37 | 0.00548 | -0.081 | 67.557
-0.5 | 0.434 | 0.00527 | -0.082 | 82.213
0 | 0.497 | 0.00497 | -0.082 | 100.076
0.5 | 0.56 | 0.00506 | -0.083 | 110.708
1 | 0.624 | 0.00512 | -0.084 | 121.783
1.5 | 0.687 | 0.00526 | -0.084 | 130.668
2 | 0.75 | 0.00534 | -0.085 | 140.479
2.5 | 0.813 | 0.00549 | -0.086 | 148.226
3 | 0.876 | 0.00566 | -0.086 | 154.681
3.5 | 0.939 | 0.00674 | -0.087 | 139.417
4 | 0.996 | 0.00707 | -0.087 | 140.953
4.5 | 1.055 | 0.00757 | -0.087 | 139.333
5 | 1.104 | 0.00825 | -0.088 | 133.838
5.5 | 1.16 | 0.00899 | -0.088 | 128.94
6 | 1.213 | 0.00988 | -0.089 | 122.713
6.5 | 1.264 | 0.011 | -0.089 | 114.957
7 | 1.316 | 0.01174 | -0.089 | 112.138
7.5 | 1.364 | 0.01323 | -0.09 | 103.05
8 | 1.41 | 0.01399 | -0.09 | 100.737
8.5 | 1.453 | 0.01471 | -0.091 | 98.806
9 | 1.493 | 0.01549 | -0.091 | 96.397
9.5 | 1.529 | 0.01636 | -0.092 | 93.468
10 | 1.562 | 0.01721 | -0.092 | 90.768
10.5 | 1.59 | 0.01789 | -0.093 | 88.843
11 | 1.61 | 0.01905 | -0.093 | 84.525
11.5 | 1.622 | 0.02017 | -0.093 | 80.408
12 | 1.627 | 0.02137 | -0.094 | 76.126
12.5 | 1.624 | 0.02267 | -0.094 | 71.62
13 | 1.613 | 0.02414 | -0.095 | 66.817
13.5 | 1.594 | 0.02572 | -0.095 | 61.971
14 | 1.567 | 0.02719 | -0.095 | 57.622
14.5 | 1.527 | 0.02933 | -0.096 | 52.058
15 | 1.474 | 0.03153 | -0.096 | 46.737
15.5 | 1.411 | 0.03443 | -0.096 | 40.988
16 | 1.341 | 0.03684 | -0.097 | 36.409
16.5 | 1.261 | 0.04071 | -0.097 | 30.988
17 | 1.176 | 0.04474 | -0.097 | 26.274

## 118. Re 12M Mach 0.25 (2)
BIGFOIL.COM POLAR EXPORT
NACA64-616 a=0.5
NACA64-616 a=0.5 |  |  |  | Cl Max: | 1.766 | at alpha= | 20 | deg
XFOIL ncrit=9 |  |  |  | L/D Max: | 205.407 | at alpha= | 4 | deg
Re: | 12000000 |  |  | Cd Min: | 0.193 | at alpha= | -20 | deg
Mach: | 0.25 |  |  | Cl=0 at alpha= | -3.9855 | deg
|  |  |  | @ Cl=0.1, Cd= | 0.0055036
|  |  |  | @ Cl=0.4, Cd= | 0.0048755
|  |  |  | @ Cl=0.6, Cd= | 0.0041757
alpha (deg) | Cl | Cd | Cm | Cl/Cd
-20 | -0.5791 | 0.193 | -0.0004 | -3.0005
-19.5 | -0.5637 | 0.18594 | -0.0053 | -3.0316
-19 | -0.5491 | 0.17875 | -0.0102 | -3.0719
-18.5 | -0.5506 | 0.16731 | -0.017 | -3.2909
-17.5 | -1.0718 | 0.05716 | -0.0942 | -18.7509
-17 | -1.1247 | 0.04435 | -0.1033 | -25.3596
-16.5 | -1.1519 | 0.03587 | -0.108 | -32.1132
-16 | -1.1662 | 0.02966 | -0.11 | -39.3189
-15.5 | -1.2016 | 0.02362 | -0.1084 | -50.8721
-15 | -1.215 | 0.02061 | -0.1024 | -58.952
-14.5 | -1.2054 | 0.01862 | -0.096 | -64.7368
-14 | -1.1717 | 0.0168 | -0.0924 | -69.744
-13.5 | -1.1282 | 0.01533 | -0.0898 | -73.5943
-13 | -1.0797 | 0.01406 | -0.0876 | -76.7923
-12.5 | -1.0269 | 0.01302 | -0.0859 | -78.871
-12 | -0.9722 | 0.01208 | -0.0844 | -80.4801
-11.5 | -0.9153 | 0.0113 | -0.0833 | -81
-11 | -0.8578 | 0.01054 | -0.0824 | -81.3852
-10.5 | -0.7987 | 0.00994 | -0.0817 | -80.3521
-9.5 | -0.6786 | 0.00891 | -0.0808 | -76.1616
-9 | -0.6188 | 0.00837 | -0.0805 | -73.9307
-8.5 | -0.5609 | 0.00755 | -0.0801 | -74.2914
-8 | -0.4989 | 0.00726 | -0.0802 | -68.719
-7.5 | -0.4372 | 0.00698 | -0.0804 | -62.6361
-7 | -0.375 | 0.00676 | -0.0807 | -55.4734
-6.5 | -0.3127 | 0.00656 | -0.0811 | -47.6677
-6 | -0.2506 | 0.00634 | -0.0816 | -39.5268
-5.5 | -0.1885 | 0.00616 | -0.0821 | -30.6006
-5 | -0.1263 | 0.006 | -0.0828 | -21.05
-4.5 | -0.064 | 0.00583 | -0.0834 | -10.9777
-4 | -0.0018 | 0.00569 | -0.0842 | -0.31634
-3.5 | 0.0604 | 0.00558 | -0.0849 | 10.8244
-3 | 0.1226 | 0.00546 | -0.0857 | 22.4542
-2.5 | 0.1848 | 0.00534 | -0.0866 | 34.6067
-2 | 0.247 | 0.00524 | -0.0875 | 47.1374
-1.5 | 0.3089 | 0.00514 | -0.0884 | 60.0973
-1 | 0.3708 | 0.00497 | -0.0893 | 74.6076
-0.5 | 0.4326 | 0.00477 | -0.0903 | 90.6918
0 | 0.494 | 0.00455 | -0.0913 | 108.5714
0.5 | 0.5554 | 0.0043 | -0.0923 | 129.1628
1 | 0.6164 | 0.00413 | -0.0933 | 149.2494
1.5 | 0.6785 | 0.00415 | -0.0943 | 163.494
2 | 0.7402 | 0.00421 | -0.0953 | 175.8195
2.5 | 0.8018 | 0.00431 | -0.0962 | 186.0325
3 | 0.8634 | 0.00439 | -0.0971 | 196.6743
3.5 | 0.9236 | 0.0046 | -0.0978 | 200.7826
4 | 0.9839 | 0.00479 | -0.0986 | 205.4071
5 | 1.0821 | 0.00666 | -0.0966 | 162.4775
5.5 | 1.128 | 0.00749 | -0.095 | 150.6008
6 | 1.1744 | 0.00815 | -0.0934 | 144.0982
6.5 | 1.2159 | 0.00887 | -0.091 | 137.08
7 | 1.2541 | 0.00953 | -0.0878 | 131.595
7.5 | 1.2678 | 0.0103 | -0.0802 | 123.0874
8 | 1.2836 | 0.01142 | -0.0739 | 112.3993
9 | 1.335 | 0.01406 | -0.0661 | 94.9502
9.5 | 1.3642 | 0.01556 | -0.0631 | 87.6735
10 | 1.393 | 0.0172 | -0.0603 | 80.9884
10.5 | 1.4221 | 0.01893 | -0.0577 | 75.1241
11 | 1.45 | 0.02082 | -0.0553 | 69.6446
11.5 | 1.476 | 0.02293 | -0.0529 | 64.3698
12 | 1.5039 | 0.02506 | -0.0509 | 60.012
12.5 | 1.5277 | 0.0276 | -0.0488 | 55.3514
13 | 1.5532 | 0.03013 | -0.047 | 51.55
13.5 | 1.577 | 0.0327 | -0.0449 | 48.2263
14 | 1.5956 | 0.03574 | -0.0427 | 44.6447
14.5 | 1.6161 | 0.03873 | -0.0408 | 41.7273
15 | 1.6363 | 0.04187 | -0.0392 | 39.0805
15.5 | 1.6544 | 0.04533 | -0.0376 | 36.4968
16 | 1.6703 | 0.04908 | -0.0363 | 34.0322
16.5 | 1.6857 | 0.05303 | -0.0351 | 31.7877
17 | 1.7025 | 0.05693 | -0.0342 | 29.9051
17.5 | 1.719 | 0.06105 | -0.0336 | 28.1572
18 | 1.7317 | 0.06571 | -0.0333 | 26.3537
18.5 | 1.7386 | 0.07114 | -0.0332 | 24.4391
19 | 1.75 | 0.07631 | -0.0335 | 22.9328
19.5 | 1.7588 | 0.08187 | -0.034 | 21.4828
20 | 1.766 | 0.0878 | -0.0349 | 20.1139

## 119. Re 12M Mach 0.50 (1)
BIGFOIL.COM POLAR EXPORT
NACA64-616 a=0.5
NACA64-616 a=0.5 |  |  |  | Cl Max: | 1.526 | at alpha= | 8.5 | deg
JavaFoil+Calcfoil stall+Eppler ext transition |  |  |  | L/D Max: | 160.721 | at alpha= | 2.5 | deg
Re: | 12000000 |  |  | Cd Min: | 0.00535 | at alpha= | 0.5 | deg
Mach: | 0.5 |  |  | Cl=0 at alpha= | -3.9143 | deg
|  |  |  | @ Cl=0.1, Cd= | 0.0065286
|  |  |  | @ Cl=0.4, Cd= | 0.0058947
|  |  |  | @ Cl=0.6, Cd= | 0.0053871
alpha (deg) | Cl | Cd | Cm | Cl/Cd
-20 | -0.918 | 0.15306 | -0.04 | -5.996
-19.5 | -0.889 | 0.14939 | -0.039 | -5.95
-19 | -0.86 | 0.1442 | -0.039 | -5.961
-18.5 | -0.83 | 0.14125 | -0.039 | -5.878
-18 | -0.805 | 0.13141 | -0.041 | -6.129
-17.5 | -0.776 | 0.12442 | -0.041 | -6.24
-17 | -0.746 | 0.12208 | -0.04 | -6.111
-16.5 | -0.717 | 0.11587 | -0.039 | -6.185
-16 | -0.689 | 0.1091 | -0.039 | -6.313
-15.5 | -0.661 | 0.1118 | -0.04 | -5.908
-15 | -0.633 | 0.10452 | -0.04 | -6.054
-14.5 | -0.603 | 0.09953 | -0.04 | -6.061
-14 | -0.576 | 0.09126 | -0.042 | -6.317
-13.5 | -0.544 | 0.10467 | -0.037 | -5.201
-13 | -0.524 | 0.07484 | -0.046 | -7.008
-12.5 | -0.505 | 0.0612 | -0.052 | -8.254
-12 | -0.46 | 0.08255 | -0.039 | -5.567
-11.5 | -0.432 | 0.07436 | -0.041 | -5.812
-11 | -0.405 | 0.06733 | -0.043 | -6.012
-10.5 | -0.379 | 0.06011 | -0.047 | -6.301
-10 | -0.396 | 0.01927 | -0.07 | -20.531
-9.5 | -0.317 | 0.06351 | -0.038 | -4.992
-9 | -0.288 | 0.06536 | -0.037 | -4.412
-8.5 | -0.26 | 0.05708 | -0.039 | -4.561
-8 | -0.345 | 0.05216 | -0.041 | -6.614
-7.5 | -0.348 | 0.04452 | -0.048 | -7.824
-7 | -0.384 | 0.00941 | -0.081 | -40.836
-6.5 | -0.336 | 0.00785 | -0.082 | -42.821
-6 | -0.278 | 0.00741 | -0.083 | -37.491
-5.5 | -0.215 | 0.00718 | -0.084 | -29.95
-5 | -0.149 | 0.00696 | -0.084 | -21.42
-4.5 | -0.081 | 0.00685 | -0.085 | -11.853
-4 | -0.012 | 0.00668 | -0.086 | -1.792
-3.5 | 0.058 | 0.00657 | -0.087 | 8.845
-3 | 0.129 | 0.0065 | -0.087 | 19.813
-2.5 | 0.2 | 0.00643 | -0.088 | 31.036
-2 | 0.271 | 0.00636 | -0.089 | 42.529
-1.5 | 0.343 | 0.00628 | -0.09 | 54.585
-1 | 0.414 | 0.0058 | -0.09 | 71.318
-0.5 | 0.485 | 0.00557 | -0.091 | 86.963
0 | 0.556 | 0.00545 | -0.092 | 101.912
0.5 | 0.626 | 0.00535 | -0.093 | 117.056
1 | 0.697 | 0.00553 | -0.093 | 126.16
1.5 | 0.768 | 0.0057 | -0.094 | 134.643
2 | 0.839 | 0.00591 | -0.095 | 141.958
2.5 | 0.905 | 0.00563 | -0.095 | 160.721
3 | 0.972 | 0.0062 | -0.096 | 156.683
3.5 | 1.034 | 0.00762 | -0.096 | 135.698
4 | 1.099 | 0.00829 | -0.096 | 132.652
4.5 | 1.165 | 0.00908 | -0.097 | 128.331
5 | 1.215 | 0.01019 | -0.097 | 119.223
5.5 | 1.274 | 0.01136 | -0.097 | 112.118
6 | 1.329 | 0.013 | -0.098 | 102.168
6.5 | 1.382 | 0.01425 | -0.098 | 96.993
7 | 1.43 | 0.01641 | -0.098 | 87.114
7.5 | 1.474 | 0.01762 | -0.099 | 83.655
8 | 1.506 | 0.01882 | -0.099 | 80.02
8.5 | 1.526 | 0.02018 | -0.1 | 75.617
9 | 1.525 | 0.02173 | -0.1 | 70.167
9.5 | 1.488 | 0.02371 | -0.101 | 62.771
10 | 1.365 | 0.02604 | -0.101 | 52.407
10.5 | 0.939 | 0.02947 | -0.101 | 31.862
11 | 0.97 | 0.02991 | -0.102 | 32.426
11.5 | 0.997 | 0.03342 | -0.102 | 29.835
12 | 1.015 | 0.03962 | -0.101 | 25.624
12.5 | 1.056 | 0.03639 | -0.103 | 29.031
13 | 1.081 | 0.04105 | -0.103 | 26.342
13.5 | 1.113 | 0.0402 | -0.104 | 27.691

## 120. Re 12M Mach 0.50 (2)
BIGFOIL.COM POLAR EXPORT
NACA64-616 a=0.5
NACA64-616 a=0.5 |  |  |  | Cl Max: | 1.5784 | at alpha= | 14.5 | deg
XFOIL ncrit=9 |  |  |  | L/D Max: | 228.748 | at alpha= | 4 | deg
Re: | 12000000 |  |  | Cd Min: | 0.19893 | at alpha= | 19.5 | deg
Mach: | 0.5 |  |  | Cl=0 at alpha= | -3.9932 | deg
|  |  |  | @ Cl=0.1, Cd= | 0.0057642
|  |  |  | @ Cl=0.4, Cd= | 0.0052906
|  |  |  | @ Cl=0.6, Cd= | 0.0047087
alpha (deg) | Cl | Cd | Cm | Cl/Cd
-8.5 | -0.6708 | 0.01115 | -0.1107 | -60.1614
-8 | -0.6057 | 0.00912 | -0.106 | -66.4145
-7.5 | -0.5303 | 0.0082 | -0.1031 | -64.6707
-7 | -0.4533 | 0.00763 | -0.1011 | -59.4102
-6.5 | -0.3759 | 0.00729 | -0.0997 | -51.5638
-6 | -0.2994 | 0.00696 | -0.0987 | -43.0172
-5.5 | -0.2237 | 0.00667 | -0.0981 | -33.5382
-5 | -0.1491 | 0.00638 | -0.0977 | -23.3699
-4.5 | -0.075 | 0.00618 | -0.0977 | -12.1359
-4 | -0.001 | 0.006 | -0.0979 | -0.16667
-3.5 | 0.0722 | 0.00581 | -0.0984 | 12.4269
-3 | 0.1451 | 0.00569 | -0.0989 | 25.5009
-2.5 | 0.2176 | 0.00557 | -0.0997 | 39.0664
-2 | 0.2901 | 0.00545 | -0.1005 | 53.2294
-1.5 | 0.3622 | 0.00537 | -0.1015 | 67.4488
-1 | 0.4336 | 0.00522 | -0.1025 | 83.0651
-0.5 | 0.5052 | 0.00503 | -0.1036 | 100.4374
0 | 0.576 | 0.0048 | -0.1046 | 120
0.5 | 0.647 | 0.00453 | -0.1058 | 142.8256
1 | 0.7183 | 0.00431 | -0.107 | 166.6589
1.5 | 0.7903 | 0.00438 | -0.1081 | 180.4338
2 | 0.8629 | 0.00442 | -0.1092 | 195.2262
2.5 | 0.9347 | 0.00455 | -0.1101 | 205.4286
3 | 1.0077 | 0.00463 | -0.111 | 217.6458
3.5 | 1.0797 | 0.00479 | -0.1117 | 225.4071
4 | 1.1506 | 0.00503 | -0.112 | 228.7475
4.5 | 1.218 | 0.00542 | -0.1117 | 224.7232
5 | 1.2564 | 0.0069 | -0.1069 | 182.087
5.5 | 1.2803 | 0.00827 | -0.0995 | 154.8126
6 | 1.2611 | 0.01015 | -0.0858 | 124.2463
6.5 | 1.2657 | 0.0125 | -0.0777 | 101.256
7 | 1.2684 | 0.01537 | -0.0703 | 82.5244
7.5 | 1.2764 | 0.01829 | -0.064 | 69.7868
8 | 1.2827 | 0.02134 | -0.0578 | 60.1078
8.5 | 1.3207 | 0.02526 | -0.059 | 52.2842
9 | 1.349 | 0.02852 | -0.0566 | 47.3001
9.5 | 1.3758 | 0.03157 | -0.0534 | 43.5793
10 | 1.4016 | 0.03469 | -0.05 | 40.4036
10.5 | 1.4227 | 0.03777 | -0.0457 | 37.6675
11 | 1.4416 | 0.04103 | -0.0413 | 35.1353
11.5 | 1.4646 | 0.04453 | -0.0379 | 32.8902
12 | 1.4906 | 0.04814 | -0.035 | 30.9639
12.5 | 1.5143 | 0.05213 | -0.0324 | 29.0485
13 | 1.5397 | 0.05631 | -0.03 | 27.3433
13.5 | 1.5602 | 0.06108 | -0.0279 | 25.5435
14 | 1.5753 | 0.06666 | -0.0261 | 23.6319
14.5 | 1.5784 | 0.07361 | -0.025 | 21.4427
15 | 1.5666 | 0.08245 | -0.0252 | 19.0006
15.5 | 1.5425 | 0.09306 | -0.0269 | 16.5753
16 | 1.5141 | 0.10477 | -0.0302 | 14.4517
16.5 | 1.4849 | 0.11726 | -0.035 | 12.6633
17 | 1.4557 | 0.13043 | -0.0412 | 11.1608
17.5 | 1.4277 | 0.14393 | -0.0487 | 9.9194
18 | 1.4037 | 0.15745 | -0.057 | 8.9152
18.5 | 1.3791 | 0.1715 | -0.0664 | 8.0414
19 | 1.3586 | 0.18528 | -0.0761 | 7.3327
19.5 | 1.3419 | 0.19893 | -0.0858 | 6.7456

## 121. Re 14M Mach 0.00 (1)
BIGFOIL.COM POLAR EXPORT
NACA64-616 a=0.5
NACA64-616 a=0.5 |  |  |  | Cl Max: | 1.676 | at alpha= | 13.5 | deg
JavaFoil+Calcfoil stall+Eppler ext transition |  |  |  | L/D Max: | 143.198 | at alpha= | 2.5 | deg
Re: | 14000000 |  |  | Cd Min: | 0.00496 | at alpha= | 0.5 | deg
Mach: | 0 |  |  | Cl=0 at alpha= | -3.918 | deg
|  |  |  | @ Cl=0.1, Cd= | 0.0060338
|  |  |  | @ Cl=0.4, Cd= | 0.0052945
|  |  |  | @ Cl=0.6, Cd= | 0.0050348
alpha (deg) | Cl | Cd | Cm | Cl/Cd
-16.5 | -0.668 | 0.10958 | -0.035 | -6.095
-16 | -0.676 | 0.10414 | -0.036 | -6.491
-15.5 | -0.682 | 0.09792 | -0.037 | -6.964
-15 | -0.686 | 0.09187 | -0.038 | -7.466
-14.5 | -0.688 | 0.0854 | -0.039 | -8.056
-14 | -0.688 | 0.07854 | -0.041 | -8.76
-13.5 | -0.684 | 0.07239 | -0.042 | -9.455
-13 | -0.686 | 0.06077 | -0.046 | -11.281
-12.5 | -0.718 | 0.03098 | -0.055 | -23.179
-12 | -0.721 | 0.02122 | -0.059 | -33.971
-11.5 | -0.725 | 0.01332 | -0.062 | -54.415
-11 | -0.714 | 0.01034 | -0.065 | -69.047
-10.5 | -0.694 | 0.00884 | -0.066 | -78.551
-10 | -0.657 | 0.0083 | -0.067 | -79.241
-9.5 | -0.617 | 0.00807 | -0.068 | -76.43
-9 | -0.572 | 0.00768 | -0.068 | -74.493
-8.5 | -0.525 | 0.00742 | -0.069 | -70.674
-8 | -0.474 | 0.00682 | -0.069 | -69.557
-7.5 | -0.421 | 0.00655 | -0.07 | -64.244
-7 | -0.365 | 0.00635 | -0.071 | -57.45
-6.5 | -0.308 | 0.00616 | -0.071 | -49.985
-6 | -0.25 | 0.00597 | -0.072 | -41.879
-5.5 | -0.191 | 0.00645 | -0.072 | -29.605
-5 | -0.131 | 0.00635 | -0.073 | -20.699
-4.5 | -0.071 | 0.00626 | -0.074 | -11.369
-4 | -0.01 | 0.00619 | -0.074 | -1.688
-3.5 | 0.051 | 0.00609 | -0.075 | 8.302
-3 | 0.112 | 0.00602 | -0.076 | 18.573
-2.5 | 0.173 | 0.00596 | -0.076 | 29.084
-2 | 0.235 | 0.00591 | -0.077 | 39.749
-1.5 | 0.297 | 0.00564 | -0.078 | 52.626
-1 | 0.358 | 0.00543 | -0.078 | 66.046
-0.5 | 0.42 | 0.00523 | -0.079 | 80.296
0 | 0.481 | 0.00514 | -0.08 | 93.591
0.5 | 0.543 | 0.00496 | -0.08 | 109.41
1 | 0.604 | 0.00504 | -0.081 | 119.832
1.5 | 0.665 | 0.00514 | -0.082 | 129.45
2 | 0.726 | 0.00521 | -0.082 | 139.353
2.5 | 0.787 | 0.0055 | -0.083 | 143.198
3 | 0.848 | 0.0062 | -0.084 | 136.789
3.5 | 0.909 | 0.00661 | -0.084 | 137.478
4 | 0.97 | 0.00707 | -0.085 | 137.294
4.5 | 1.025 | 0.00745 | -0.085 | 137.565
5 | 1.074 | 0.00803 | -0.085 | 133.704
5.5 | 1.128 | 0.00864 | -0.086 | 130.514
6 | 1.18 | 0.00944 | -0.086 | 125.104
6.5 | 1.232 | 0.01017 | -0.087 | 121.18
7 | 1.283 | 0.01077 | -0.087 | 119.169
7.5 | 1.331 | 0.01201 | -0.087 | 110.863
8 | 1.378 | 0.01266 | -0.088 | 108.895
8.5 | 1.423 | 0.01324 | -0.088 | 107.498
9 | 1.465 | 0.01391 | -0.089 | 105.364
9.5 | 1.505 | 0.01457 | -0.089 | 103.297
10 | 1.542 | 0.01531 | -0.09 | 100.722
10.5 | 1.576 | 0.01611 | -0.09 | 97.828
11 | 1.605 | 0.01671 | -0.091 | 96.016
11.5 | 1.628 | 0.01765 | -0.091 | 92.227
12 | 1.647 | 0.01861 | -0.091 | 88.482
12.5 | 1.661 | 0.01964 | -0.092 | 84.587
13 | 1.671 | 0.02074 | -0.092 | 80.565
13.5 | 1.676 | 0.02183 | -0.093 | 76.772
14 | 1.676 | 0.02316 | -0.093 | 72.38
14.5 | 1.67 | 0.02438 | -0.094 | 68.474
15 | 1.656 | 0.02581 | -0.094 | 64.135
15.5 | 1.636 | 0.0276 | -0.094 | 59.286
16 | 1.612 | 0.0294 | -0.095 | 54.836
16.5 | 1.584 | 0.03152 | -0.095 | 50.252
17 | 1.552 | 0.03337 | -0.095 | 46.526
17.5 | 1.518 | 0.03544 | -0.095 | 42.823
18 | 1.479 | 0.03822 | -0.096 | 38.709
18.5 | 1.439 | 0.04093 | -0.096 | 35.156

## 122. Re 14M Mach 0.00 (2)
BIGFOIL.COM POLAR EXPORT
NACA64-616 a=0.5
NACA64-616 a=0.5 |  |  |  | Cl Max: | 1.8052 | at alpha= | 20 | deg
XFOIL ncrit=9 |  |  |  | L/D Max: | 193.816 | at alpha= | 3.5 | deg
Re: | 14000000 |  |  | Cd Min: | 0.06643 | at alpha= | 20 | deg
Mach: | 0 |  |  | Cl=0 at alpha= | -3.9806 | deg
|  |  |  | @ Cl=0.1, Cd= | 0.0053108
|  |  |  | @ Cl=0.4, Cd= | 0.0046959
|  |  |  | @ Cl=0.6, Cd= | 0.0040364
alpha (deg) | Cl | Cd | Cm | Cl/Cd
-20 | -1.412 | 0.03513 | -0.0941 | -40.1936
-19.5 | -1.432 | 0.02885 | -0.0955 | -49.636
-19 | -1.4212 | 0.02586 | -0.0952 | -54.9575
-18.5 | -1.4183 | 0.02284 | -0.0934 | -62.0972
-18 | -1.4061 | 0.02091 | -0.0908 | -67.2453
-17.5 | -1.4028 | 0.01915 | -0.0856 | -73.2533
-17 | -1.3856 | 0.01807 | -0.0808 | -76.6796
-16.5 | -1.3492 | 0.01713 | -0.0788 | -78.7624
-16 | -1.3105 | 0.01613 | -0.0771 | -81.2461
-15.5 | -1.2675 | 0.01526 | -0.076 | -83.0603
-15 | -1.2233 | 0.01434 | -0.0749 | -85.3068
-14.5 | -1.1765 | 0.01351 | -0.0741 | -87.0836
-14 | -1.1281 | 0.01275 | -0.0735 | -88.4784
-13.5 | -1.0778 | 0.01207 | -0.0731 | -89.2958
-13 | -1.0264 | 0.01144 | -0.0728 | -89.7203
-12.5 | -0.9738 | 0.01086 | -0.0727 | -89.6685
-12 | -0.9209 | 0.01027 | -0.0726 | -89.6689
-11.5 | -0.8667 | 0.00976 | -0.0727 | -88.8012
-11 | -0.8119 | 0.00929 | -0.0728 | -87.395
-10.5 | -0.7562 | 0.00891 | -0.0731 | -84.8709
-10 | -0.7005 | 0.00845 | -0.0733 | -82.8994
-9.5 | -0.6451 | 0.00792 | -0.0735 | -81.452
-9 | -0.59 | 0.00732 | -0.0737 | -80.6011
-8.5 | -0.532 | 0.00708 | -0.0743 | -75.1412
-8 | -0.4741 | 0.00681 | -0.0748 | -69.6182
-7.5 | -0.4158 | 0.00661 | -0.0754 | -62.9047
-7 | -0.3571 | 0.00643 | -0.0761 | -55.5365
-6.5 | -0.2982 | 0.00625 | -0.0768 | -47.712
-6 | -0.2394 | 0.00606 | -0.0775 | -39.505
-5.5 | -0.1804 | 0.00591 | -0.0782 | -30.5245
-5 | -0.1211 | 0.00577 | -0.079 | -20.9879
-4.5 | -0.0618 | 0.00561 | -0.0798 | -11.016
-4 | -0.0023 | 0.00549 | -0.0806 | -0.41894
-3.5 | 0.0571 | 0.00539 | -0.0815 | 10.5937
-3 | 0.1167 | 0.00528 | -0.0823 | 22.1023
-2.5 | 0.1763 | 0.00517 | -0.0832 | 34.1006
-2 | 0.2359 | 0.00508 | -0.0841 | 46.437
-1.5 | 0.2953 | 0.00497 | -0.085 | 59.4165
-1 | 0.3548 | 0.00481 | -0.0859 | 73.763
-0.5 | 0.4142 | 0.00466 | -0.0869 | 88.8841
0 | 0.4732 | 0.00448 | -0.0878 | 105.625
0.5 | 0.5321 | 0.00434 | -0.0888 | 122.6037
1 | 0.5906 | 0.00403 | -0.0898 | 146.5509
1.5 | 0.6498 | 0.00407 | -0.0907 | 159.656
2 | 0.7089 | 0.00412 | -0.0917 | 172.0631
2.5 | 0.768 | 0.00418 | -0.0926 | 183.7321
3 | 0.8263 | 0.00434 | -0.0935 | 190.3917
3.5 | 0.8838 | 0.00456 | -0.0942 | 193.8158
4 | 0.9397 | 0.0049 | -0.0947 | 191.7755
4.5 | 0.9891 | 0.00577 | -0.0943 | 171.4211
5 | 1.0344 | 0.00679 | -0.0933 | 152.3417
5.5 | 1.0841 | 0.00734 | -0.0928 | 147.6975
6 | 1.1335 | 0.0078 | -0.0923 | 145.3205
6.5 | 1.1797 | 0.00836 | -0.0913 | 141.1124
7 | 1.2246 | 0.0089 | -0.09 | 137.5955
7.5 | 1.2664 | 0.00946 | -0.0881 | 133.8689
8 | 1.303 | 0.01007 | -0.0854 | 129.3942
8.5 | 1.3197 | 0.01066 | -0.0788 | 123.7992
9.5 | 1.3731 | 0.01224 | -0.071 | 112.1814
10 | 1.402 | 0.01332 | -0.068 | 105.2553
10.5 | 1.4311 | 0.01451 | -0.0653 | 98.6285
11 | 1.4593 | 0.01585 | -0.0628 | 92.0694
11.5 | 1.4868 | 0.01733 | -0.0604 | 85.7934
12 | 1.5154 | 0.01882 | -0.0583 | 80.5207
12.5 | 1.5402 | 0.02063 | -0.0561 | 74.6583
13 | 1.5641 | 0.02259 | -0.054 | 69.2386
13.5 | 1.5896 | 0.02453 | -0.0523 | 64.8023
14 | 1.6104 | 0.02691 | -0.0504 | 59.8439
14.5 | 1.6339 | 0.02921 | -0.0489 | 55.9363
15 | 1.6563 | 0.03159 | -0.0475 | 52.4311
15.5 | 1.6772 | 0.03418 | -0.0461 | 49.0696
16 | 1.6955 | 0.03703 | -0.0446 | 45.7872
16.5 | 1.7095 | 0.04028 | -0.0431 | 42.4404
17 | 1.7262 | 0.0434 | -0.042 | 39.7742
17.5 | 1.7428 | 0.04663 | -0.0411 | 37.3751
18 | 1.7608 | 0.04978 | -0.0404 | 35.3716
18.5 | 1.7722 | 0.05372 | -0.0397 | 32.9896
19 | 1.7824 | 0.05792 | -0.0393 | 30.7735
19.5 | 1.7938 | 0.06215 | -0.0392 | 28.8624
20 | 1.8052 | 0.06643 | -0.0393 | 27.1745

## 123. Re 14M Mach 0.10 (1)
BIGFOIL.COM POLAR EXPORT
NACA64-616 a=0.5
NACA64-616 a=0.5 |  |  |  | Cl Max: | 1.668 | at alpha= | 13.5 | deg
JavaFoil+Calcfoil stall+Eppler ext transition |  |  |  | L/D Max: | 142.844 | at alpha= | 2.5 | deg
Re: | 14000000 |  |  | Cd Min: | 0.00498 | at alpha= | 0.5 | deg
Mach: | 0.1 |  |  | Cl=0 at alpha= | -3.918 | deg
|  |  |  | @ Cl=0.1, Cd= | 0.0060457
|  |  |  | @ Cl=0.4, Cd= | 0.0053245
|  |  |  | @ Cl=0.6, Cd= | 0.0050244
alpha (deg) | Cl | Cd | Cm | Cl/Cd
-16.5 | -0.636 | 0.11198 | -0.035 | -5.681
-16 | -0.648 | 0.10517 | -0.036 | -6.16
-15.5 | -0.656 | 0.10042 | -0.036 | -6.537
-15 | -0.664 | 0.09411 | -0.037 | -7.051
-14.5 | -0.668 | 0.08811 | -0.038 | -7.58
-14 | -0.673 | 0.07882 | -0.041 | -8.538
-13.5 | -0.668 | 0.07624 | -0.04 | -8.763
-13 | -0.668 | 0.06684 | -0.044 | -9.992
-12.5 | -0.695 | 0.0391 | -0.053 | -17.769
-12 | -0.697 | 0.02833 | -0.057 | -24.605
-11.5 | -0.71 | 0.01561 | -0.061 | -45.491
-11 | -0.705 | 0.01108 | -0.064 | -63.696
-10.5 | -0.693 | 0.00902 | -0.067 | -76.797
-10 | -0.657 | 0.00838 | -0.067 | -78.387
-9.5 | -0.617 | 0.00815 | -0.068 | -75.669
-9 | -0.573 | 0.00776 | -0.069 | -73.85
-8.5 | -0.526 | 0.00748 | -0.069 | -70.298
-8 | -0.476 | 0.00685 | -0.07 | -69.445
-7.5 | -0.422 | 0.00656 | -0.07 | -64.353
-7 | -0.366 | 0.00636 | -0.071 | -57.569
-6.5 | -0.309 | 0.00617 | -0.072 | -50.129
-6 | -0.251 | 0.006 | -0.072 | -41.798
-5.5 | -0.192 | 0.00646 | -0.073 | -29.691
-5 | -0.132 | 0.00638 | -0.073 | -20.693
-4.5 | -0.071 | 0.00626 | -0.074 | -11.415
-4 | -0.01 | 0.00619 | -0.075 | -1.696
-3.5 | 0.051 | 0.00611 | -0.075 | 8.315
-3 | 0.112 | 0.00603 | -0.076 | 18.648
-2.5 | 0.174 | 0.00598 | -0.077 | 29.096
-2 | 0.236 | 0.0059 | -0.077 | 39.997
-1.5 | 0.298 | 0.00567 | -0.078 | 52.649
-1 | 0.36 | 0.00546 | -0.079 | 66.007
-0.5 | 0.422 | 0.00525 | -0.079 | 80.339
0 | 0.484 | 0.00514 | -0.08 | 94.158
0.5 | 0.545 | 0.00498 | -0.081 | 109.588
1 | 0.607 | 0.00503 | -0.081 | 120.57
1.5 | 0.668 | 0.00513 | -0.082 | 130.359
2 | 0.73 | 0.0052 | -0.083 | 140.281
2.5 | 0.791 | 0.00554 | -0.083 | 142.844
3 | 0.853 | 0.00624 | -0.084 | 136.727
3.5 | 0.914 | 0.00669 | -0.085 | 136.523
4 | 0.975 | 0.00717 | -0.085 | 135.994
4.5 | 1.029 | 0.00749 | -0.085 | 137.398
5 | 1.079 | 0.00808 | -0.086 | 133.406
5.5 | 1.133 | 0.00871 | -0.086 | 130.1
6 | 1.185 | 0.00957 | -0.087 | 123.916
6.5 | 1.238 | 0.01025 | -0.087 | 120.708
7 | 1.289 | 0.0109 | -0.087 | 118.201
7.5 | 1.337 | 0.01214 | -0.088 | 110.053
8 | 1.383 | 0.01279 | -0.088 | 108.187
8.5 | 1.428 | 0.0134 | -0.089 | 106.538
9 | 1.47 | 0.01408 | -0.089 | 104.443
9.5 | 1.51 | 0.01475 | -0.09 | 102.337
10 | 1.546 | 0.01551 | -0.09 | 99.672
10.5 | 1.579 | 0.01633 | -0.091 | 96.691
11 | 1.607 | 0.01695 | -0.091 | 94.777
11.5 | 1.629 | 0.01786 | -0.091 | 91.172
12 | 1.646 | 0.0189 | -0.092 | 87.084
12.5 | 1.658 | 0.01998 | -0.092 | 82.973
13 | 1.666 | 0.02111 | -0.093 | 78.909
13.5 | 1.668 | 0.02239 | -0.093 | 74.495
14 | 1.665 | 0.02361 | -0.094 | 70.531
14.5 | 1.655 | 0.02497 | -0.094 | 66.271
15 | 1.636 | 0.02661 | -0.094 | 61.49
15.5 | 1.613 | 0.02824 | -0.095 | 57.115
16 | 1.584 | 0.03014 | -0.095 | 52.56
16.5 | 1.551 | 0.03238 | -0.095 | 47.885
17 | 1.514 | 0.03436 | -0.096 | 44.071
17.5 | 1.474 | 0.03653 | -0.096 | 40.341
18 | 1.429 | 0.03997 | -0.096 | 35.753
18.5 | 1.384 | 0.04252 | -0.096 | 32.55

## 124. Re 14M Mach 0.10 (2)
BIGFOIL.COM POLAR EXPORT
NACA64-616 a=0.5
NACA64-616 a=0.5 |  |  |  | Cl Max: | 1.8048 | at alpha= | 20 | deg
XFOIL ncrit=9 |  |  |  | L/D Max: | 195.132 | at alpha= | 3.5 | deg
Re: | 14000000 |  |  | Cd Min: | 0.06894 | at alpha= | 20 | deg
Mach: | 0.1 |  |  | Cl=0 at alpha= | -3.9808 | deg
|  |  |  | @ Cl=0.1, Cd= | 0.0053222
|  |  |  | @ Cl=0.4, Cd= | 0.0047056
|  |  |  | @ Cl=0.6, Cd= | 0.0040345
alpha (deg) | Cl | Cd | Cm | Cl/Cd
-20 | -1.3576 | 0.04318 | -0.0934 | -31.4405
-19.5 | -1.3988 | 0.03383 | -0.0976 | -41.3479
-19 | -1.3919 | 0.02986 | -0.0985 | -46.6142
-18.5 | -1.3948 | 0.0257 | -0.0981 | -54.2724
-18 | -1.3844 | 0.0231 | -0.0966 | -59.9307
-17.5 | -1.3839 | 0.02056 | -0.0928 | -67.3103
-17 | -1.3779 | 0.01906 | -0.0872 | -72.2928
-16.5 | -1.3521 | 0.01807 | -0.0833 | -74.8257
-15.5 | -1.2748 | 0.01597 | -0.0794 | -79.8247
-15 | -1.2318 | 0.01495 | -0.078 | -82.3946
-14.5 | -1.1858 | 0.01401 | -0.0768 | -84.6395
-14 | -1.1377 | 0.01315 | -0.0759 | -86.5171
-13.5 | -1.0873 | 0.0124 | -0.0753 | -87.6855
-13 | -1.0357 | 0.01172 | -0.0748 | -88.3703
-12.5 | -0.9826 | 0.0111 | -0.0745 | -88.5225
-12 | -0.929 | 0.0105 | -0.0742 | -88.4762
-11.5 | -0.8744 | 0.00995 | -0.0741 | -87.8794
-11 | -0.8193 | 0.00942 | -0.0741 | -86.9745
-10.5 | -0.763 | 0.00901 | -0.0742 | -84.6837
-10 | -0.7064 | 0.00858 | -0.0744 | -82.331
-9.5 | -0.6497 | 0.00814 | -0.0746 | -79.8157
-9 | -0.5951 | 0.00737 | -0.0746 | -80.7463
-8.5 | -0.5365 | 0.00711 | -0.0751 | -75.4571
-8 | -0.478 | 0.00686 | -0.0756 | -69.6793
-7.5 | -0.4192 | 0.00664 | -0.0762 | -63.1325
-7 | -0.3599 | 0.00645 | -0.0768 | -55.7984
-6.5 | -0.3005 | 0.00627 | -0.0774 | -47.9266
-6 | -0.2411 | 0.00609 | -0.0781 | -39.5895
-5.5 | -0.1817 | 0.00592 | -0.0788 | -30.6926
-5 | -0.1219 | 0.00578 | -0.0796 | -21.09
-4.5 | -0.0621 | 0.00562 | -0.0804 | -11.0498
-4 | -0.0023 | 0.0055 | -0.0812 | -0.41818
-3.5 | 0.0575 | 0.0054 | -0.082 | 10.6481
-3 | 0.1176 | 0.00529 | -0.0829 | 22.2306
-2.5 | 0.1776 | 0.00517 | -0.0837 | 34.352
-2 | 0.2376 | 0.00509 | -0.0846 | 46.6798
-1.5 | 0.2974 | 0.00498 | -0.0855 | 59.7189
-1 | 0.3573 | 0.00482 | -0.0865 | 74.1286
-0.5 | 0.417 | 0.00466 | -0.0874 | 89.485
0 | 0.4764 | 0.00449 | -0.0884 | 106.1024
0.5 | 0.5357 | 0.00434 | -0.0893 | 123.4332
1 | 0.5946 | 0.00403 | -0.0903 | 147.5434
1.5 | 0.6542 | 0.00408 | -0.0913 | 160.3431
2 | 0.7137 | 0.00413 | -0.0922 | 172.8087
2.5 | 0.7732 | 0.00419 | -0.0932 | 184.5346
3 | 0.832 | 0.00434 | -0.094 | 191.7051
3.5 | 0.8898 | 0.00456 | -0.0948 | 195.1316
4 | 0.9464 | 0.00488 | -0.0953 | 193.9344
5 | 1.0411 | 0.00681 | -0.0937 | 152.8781
5.5 | 1.0907 | 0.00738 | -0.0931 | 147.7913
6 | 1.1401 | 0.00786 | -0.0925 | 145.0509
6.5 | 1.1859 | 0.00843 | -0.0913 | 140.6762
7 | 1.2304 | 0.00898 | -0.0899 | 137.0156
7.5 | 1.2712 | 0.00956 | -0.0877 | 132.9707
8 | 1.3016 | 0.01017 | -0.0836 | 127.9843
8.5 | 1.3174 | 0.01087 | -0.077 | 121.196
9 | 1.3453 | 0.01154 | -0.0732 | 116.5771
9.5 | 1.3732 | 0.01259 | -0.0698 | 109.0707
10 | 1.4018 | 0.01377 | -0.0668 | 101.801
10.5 | 1.432 | 0.01499 | -0.0642 | 95.5304
11 | 1.4594 | 0.01644 | -0.0616 | 88.7713
11.5 | 1.4868 | 0.01801 | -0.0592 | 82.5541
12 | 1.5151 | 0.01961 | -0.0571 | 77.2616
12.5 | 1.5398 | 0.02151 | -0.0549 | 71.5853
13 | 1.5648 | 0.02349 | -0.0529 | 66.6156
13.5 | 1.5904 | 0.02554 | -0.0512 | 62.2709
14 | 1.6112 | 0.02804 | -0.0493 | 57.4608
14.5 | 1.6342 | 0.03047 | -0.0478 | 53.6331
15 | 1.6558 | 0.03303 | -0.0463 | 50.1302
15.5 | 1.6755 | 0.03578 | -0.0448 | 46.8278
16 | 1.693 | 0.03874 | -0.0433 | 43.7016
16.5 | 1.7077 | 0.04203 | -0.0418 | 40.6305
17 | 1.7267 | 0.04499 | -0.0407 | 38.3796
17.5 | 1.7429 | 0.0484 | -0.0398 | 36.0103
18 | 1.7577 | 0.05206 | -0.0391 | 33.763
18.5 | 1.7671 | 0.05633 | -0.0384 | 31.3705
19 | 1.7787 | 0.06055 | -0.0381 | 29.3757
19.5 | 1.7935 | 0.06448 | -0.0381 | 27.8148
20 | 1.8048 | 0.06894 | -0.0383 | 26.1793

## 125. Re 14M Mach 0.25 (1)
BIGFOIL.COM POLAR EXPORT
NACA64-616 a=0.5
NACA64-616 a=0.5 |  |  |  | Cl Max: | 1.628 | at alpha= | 12 | deg
JavaFoil+Calcfoil stall+Eppler ext transition |  |  |  | L/D Max: | 144.719 | at alpha= | 2.5 | deg
Re: | 14000000 |  |  | Cd Min: | 0.00501 | at alpha= | 0.5 | deg
Mach: | 0.25 |  |  | Cl=0 at alpha= | -3.9127 | deg
|  |  |  | @ Cl=0.1, Cd= | 0.0061091
|  |  |  | @ Cl=0.4, Cd= | 0.0054163
|  |  |  | @ Cl=0.6, Cd= | 0.0050725
alpha (deg) | Cl | Cd | Cm | Cl/Cd
-15 | -0.472 | 0.10507 | -0.034 | -4.496
-14.5 | -0.505 | 0.0975 | -0.035 | -5.177
-14 | -0.531 | 0.0933 | -0.035 | -5.695
-13.5 | -0.553 | 0.08656 | -0.037 | -6.394
-13 | -0.569 | 0.08168 | -0.037 | -6.961
-12.5 | -0.578 | 0.07576 | -0.039 | -7.633
-12 | -0.583 | 0.06908 | -0.041 | -8.439
-11.5 | -0.582 | 0.0627 | -0.043 | -9.28
-11 | -0.585 | 0.04921 | -0.05 | -11.889
-10.5 | -0.622 | 0.01964 | -0.062 | -31.673
-10 | -0.631 | 0.01075 | -0.067 | -58.681
-9.5 | -0.615 | 0.00864 | -0.07 | -71.165
-9 | -0.575 | 0.00818 | -0.07 | -70.318
-8.5 | -0.531 | 0.00782 | -0.071 | -67.978
-8 | -0.483 | 0.00743 | -0.072 | -64.968
-7.5 | -0.43 | 0.00672 | -0.072 | -63.994
-7 | -0.374 | 0.00651 | -0.073 | -57.383
-6.5 | -0.316 | 0.0063 | -0.074 | -50.168
-6 | -0.257 | 0.00609 | -0.074 | -42.19
-5.5 | -0.197 | 0.00658 | -0.075 | -29.853
-5 | -0.135 | 0.00644 | -0.076 | -21.007
-4.5 | -0.073 | 0.00632 | -0.076 | -11.594
-4 | -0.011 | 0.00624 | -0.077 | -1.727
-3.5 | 0.052 | 0.00617 | -0.078 | 8.465
-3 | 0.115 | 0.00609 | -0.078 | 18.948
-2.5 | 0.179 | 0.00604 | -0.079 | 29.621
-2 | 0.242 | 0.00595 | -0.08 | 40.751
-1.5 | 0.307 | 0.00588 | -0.08 | 52.159
-1 | 0.37 | 0.00551 | -0.081 | 67.185
-0.5 | 0.434 | 0.00531 | -0.082 | 81.709
0 | 0.497 | 0.00521 | -0.082 | 95.354
0.5 | 0.56 | 0.00501 | -0.083 | 111.898
1 | 0.624 | 0.00511 | -0.084 | 121.971
1.5 | 0.687 | 0.00521 | -0.084 | 131.948
2 | 0.75 | 0.00528 | -0.085 | 141.994
2.5 | 0.813 | 0.00562 | -0.086 | 144.719
3 | 0.876 | 0.00647 | -0.086 | 135.503
3.5 | 0.939 | 0.00688 | -0.087 | 136.549
4 | 0.995 | 0.00722 | -0.087 | 137.823
4.5 | 1.054 | 0.00777 | -0.087 | 135.617
5 | 1.104 | 0.00844 | -0.088 | 130.795
5.5 | 1.16 | 0.00915 | -0.088 | 126.675
6 | 1.213 | 0.0101 | -0.089 | 120.11
6.5 | 1.266 | 0.01084 | -0.089 | 116.713
7 | 1.316 | 0.01227 | -0.089 | 107.194
7.5 | 1.365 | 0.01289 | -0.09 | 105.903
8 | 1.411 | 0.01364 | -0.09 | 103.443
8.5 | 1.455 | 0.01432 | -0.091 | 101.592
9 | 1.495 | 0.01509 | -0.091 | 99.072
9.5 | 1.531 | 0.01591 | -0.092 | 96.275
10 | 1.564 | 0.01674 | -0.092 | 93.384
10.5 | 1.591 | 0.0177 | -0.093 | 89.89
11 | 1.612 | 0.0185 | -0.093 | 87.116
11.5 | 1.623 | 0.01965 | -0.094 | 82.624
12 | 1.628 | 0.02075 | -0.094 | 78.485
12.5 | 1.626 | 0.02203 | -0.094 | 73.79
13 | 1.615 | 0.02343 | -0.095 | 68.922
13.5 | 1.596 | 0.025 | -0.095 | 63.821
14 | 1.568 | 0.02661 | -0.096 | 58.932
14.5 | 1.529 | 0.02845 | -0.096 | 53.735
15 | 1.475 | 0.03086 | -0.096 | 47.794
15.5 | 1.413 | 0.03338 | -0.096 | 42.327
16 | 1.343 | 0.03568 | -0.097 | 37.634
16.5 | 1.263 | 0.03943 | -0.097 | 32.038
17 | 1.177 | 0.04328 | -0.097 | 27.204

## 126. Re 14M Mach 0.25 (2)
BIGFOIL.COM POLAR EXPORT
NACA64-616 a=0.5
NACA64-616 a=0.5 |  |  |  | Cl Max: | 1.7842 | at alpha= | 20 | deg
XFOIL ncrit=9 |  |  |  | L/D Max: | 201.786 | at alpha= | 4 | deg
Re: | 14000000 |  |  | Cd Min: | 0.19269 | at alpha= | -20 | deg
Mach: | 0.25 |  |  | Cl=0 at alpha= | -3.9823 | deg
|  |  |  | @ Cl=0.1, Cd= | 0.0053605
|  |  |  | @ Cl=0.4, Cd= | 0.0047943
|  |  |  | @ Cl=0.6, Cd= | 0.0041431
alpha (deg) | Cl | Cd | Cm | Cl/Cd
-20 | -0.58 | 0.19269 | -0.0007 | -3.01
-19.5 | -0.5645 | 0.18568 | -0.0055 | -3.0402
-19 | -0.5501 | 0.17838 | -0.0104 | -3.0839
-18.5 | -0.5526 | 0.16673 | -0.0174 | -3.3143
-18 | -0.5478 | 0.15717 | -0.0234 | -3.4854
-17.5 | -1.1474 | 0.0482 | -0.1017 | -23.805
-17 | -1.1824 | 0.03859 | -0.1075 | -30.6401
-16.5 | -1.1761 | 0.03366 | -0.1094 | -34.9406
-16 | -1.2089 | 0.02661 | -0.1107 | -45.4303
-15.5 | -1.2074 | 0.02331 | -0.1083 | -51.7975
-15 | -1.224 | 0.02035 | -0.1015 | -60.1474
-14.5 | -1.2118 | 0.01828 | -0.0955 | -66.291
-14 | -1.1773 | 0.01643 | -0.092 | -71.6555
-13.5 | -1.1332 | 0.01497 | -0.0894 | -75.6981
-13 | -1.0841 | 0.0137 | -0.0872 | -79.1314
-12.5 | -1.0307 | 0.01269 | -0.0856 | -81.2214
-12 | -0.9754 | 0.01179 | -0.0842 | -82.7311
-11.5 | -0.918 | 0.01103 | -0.0831 | -83.2276
-11 | -0.8601 | 0.01031 | -0.0821 | -83.4239
-10.5 | -0.8008 | 0.0097 | -0.0815 | -82.5567
-10 | -0.7411 | 0.00913 | -0.0809 | -81.172
-9.5 | -0.6805 | 0.00869 | -0.0806 | -78.3084
-9 | -0.6199 | 0.0082 | -0.0804 | -75.5976
-8.5 | -0.5617 | 0.00739 | -0.08 | -76.0081
-8 | -0.5 | 0.00709 | -0.0801 | -70.5219
-7.5 | -0.4381 | 0.00681 | -0.0803 | -64.3319
-7 | -0.3759 | 0.00657 | -0.0806 | -57.2146
-6.5 | -0.3135 | 0.00637 | -0.081 | -49.2151
-6 | -0.2512 | 0.0062 | -0.0815 | -40.5161
-5.5 | -0.1891 | 0.00601 | -0.0821 | -31.4642
-5 | -0.1267 | 0.00583 | -0.0827 | -21.7324
-4.5 | -0.0644 | 0.0057 | -0.0834 | -11.2982
-4 | -0.0022 | 0.00556 | -0.0841 | -0.39568
-3.5 | 0.0601 | 0.00545 | -0.0849 | 11.0275
-3 | 0.1225 | 0.00531 | -0.0857 | 23.0697
-2.5 | 0.1847 | 0.00522 | -0.0866 | 35.3831
-2 | 0.2468 | 0.00514 | -0.0875 | 48.0156
-1.5 | 0.309 | 0.00502 | -0.0884 | 61.5538
-1 | 0.371 | 0.00486 | -0.0894 | 76.3374
-0.5 | 0.4328 | 0.00472 | -0.0903 | 91.6949
0 | 0.4944 | 0.00451 | -0.0913 | 109.6231
0.5 | 0.5559 | 0.00436 | -0.0923 | 127.5
1 | 0.6169 | 0.00406 | -0.0934 | 151.9458
1.5 | 0.6786 | 0.00411 | -0.0944 | 165.1095
2 | 0.7405 | 0.00415 | -0.0953 | 178.4337
2.5 | 0.8023 | 0.00422 | -0.0963 | 190.1185
3 | 0.8635 | 0.00435 | -0.0972 | 198.5057
3.5 | 0.9234 | 0.0046 | -0.0978 | 200.7391
4 | 0.9827 | 0.00487 | -0.0984 | 201.7864
4.5 | 1.0328 | 0.00582 | -0.0976 | 177.457
5 | 1.0782 | 0.0069 | -0.096 | 156.2609
5.5 | 1.1269 | 0.00758 | -0.0949 | 148.6675
6 | 1.1748 | 0.00816 | -0.0935 | 143.9706
6.5 | 1.2176 | 0.00884 | -0.0912 | 137.7376
7 | 1.2571 | 0.00947 | -0.0883 | 132.7455
7.5 | 1.2722 | 0.01022 | -0.0808 | 124.4814
8 | 1.291 | 0.01125 | -0.0749 | 114.7556
8.5 | 1.3119 | 0.01242 | -0.0698 | 105.628
9 | 1.3461 | 0.01348 | -0.0673 | 99.8591
9.5 | 1.3747 | 0.01495 | -0.0641 | 91.9532
10 | 1.4035 | 0.01654 | -0.0612 | 84.8549
10.5 | 1.4342 | 0.01816 | -0.0588 | 78.9758
11 | 1.4608 | 0.02011 | -0.0561 | 72.6405
11.5 | 1.4902 | 0.02202 | -0.054 | 67.6748
12 | 1.5185 | 0.02416 | -0.0521 | 62.8518
12.5 | 1.5636 | 0.02679 | -0.0541 | 58.3651
13 | 1.5918 | 0.02927 | -0.0527 | 54.3833
13.5 | 1.6147 | 0.032 | -0.0506 | 50.4594
14 | 1.6334 | 0.03501 | -0.0484 | 46.6552
14.5 | 1.6527 | 0.03794 | -0.0461 | 43.5609
15 | 1.652 | 0.04069 | -0.04 | 40.5997
15.5 | 1.6673 | 0.04423 | -0.0381 | 37.6961
16 | 1.6848 | 0.04771 | -0.0366 | 35.3134
16.5 | 1.7036 | 0.05123 | -0.0353 | 33.254
17 | 1.7169 | 0.05542 | -0.0343 | 30.9798
17.5 | 1.7313 | 0.05971 | -0.0336 | 28.9951
18 | 1.7445 | 0.06429 | -0.0331 | 27.1349
18.5 | 1.755 | 0.06927 | -0.033 | 25.3356
19 | 1.7655 | 0.07446 | -0.0331 | 23.7107
19.5 | 1.7773 | 0.0796 | -0.0335 | 22.3279
20 | 1.7842 | 0.08548 | -0.0343 | 20.8727

## 127. Re 14M Mach 0.50 (1)
BIGFOIL.COM POLAR EXPORT
NACA64-616 a=0.5
NACA64-616 a=0.5 |  |  |  | Cl Max: | 1.528 | at alpha= | 8.5 | deg
JavaFoil+Calcfoil stall+Eppler ext transition |  |  |  | L/D Max: | 159.899 | at alpha= | 2.5 | deg
Re: | 14000000 |  |  | Cd Min: | 0.00534 | at alpha= | 0.5 | deg
Mach: | 0.5 |  |  | Cl=0 at alpha= | -3.9143 | deg
|  |  |  | @ Cl=0.1, Cd= | 0.0064149
|  |  |  | @ Cl=0.4, Cd= | 0.0059372
|  |  |  | @ Cl=0.6, Cd= | 0.0053957
alpha (deg) | Cl | Cd | Cm | Cl/Cd
-20 | -0.917 | 0.16141 | -0.039 | -5.681
-19.5 | -0.887 | 0.16185 | -0.039 | -5.483
-19 | -0.858 | 0.15794 | -0.038 | -5.435
-18.5 | -0.83 | 0.15155 | -0.039 | -5.478
-18 | -0.805 | 0.13371 | -0.04 | -6.02
-17.5 | -0.776 | 0.12693 | -0.04 | -6.115
-17 | -0.746 | 0.1219 | -0.04 | -6.123
-16.5 | -0.718 | 0.11852 | -0.04 | -6.055
-16 | -0.689 | 0.11213 | -0.04 | -6.149
-15.5 | -0.661 | 0.11145 | -0.04 | -5.93
-15 | -0.633 | 0.10264 | -0.041 | -6.169
-14.5 | -0.604 | 0.09899 | -0.04 | -6.102
-14 | -0.577 | 0.08933 | -0.042 | -6.464
-13.5 | -0.546 | 0.09304 | -0.039 | -5.865
-13 | -0.529 | 0.07008 | -0.049 | -7.546
-12.5 | -0.532 | 0.03936 | -0.062 | -13.506
-12 | -0.46 | 0.08158 | -0.039 | -5.635
-11.5 | -0.433 | 0.0726 | -0.041 | -5.959
-11 | -0.406 | 0.06628 | -0.044 | -6.12
-10.5 | -0.381 | 0.05779 | -0.049 | -6.584
-10 | -0.404 | 0.01511 | -0.072 | -26.764
-9.5 | -0.317 | 0.06349 | -0.039 | -4.995
-9 | -0.288 | 0.06435 | -0.037 | -4.482
-8.5 | -0.26 | 0.05705 | -0.039 | -4.564
-8 | -0.345 | 0.0516 | -0.041 | -6.686
-7.5 | -0.349 | 0.04386 | -0.049 | -7.958
-7 | -0.388 | 0.0083 | -0.082 | -46.739
-6.5 | -0.336 | 0.0077 | -0.082 | -43.668
-6 | -0.278 | 0.00664 | -0.083 | -41.868
-5.5 | -0.215 | 0.00701 | -0.084 | -30.641
-5 | -0.149 | 0.0068 | -0.084 | -21.927
-4.5 | -0.081 | 0.00672 | -0.085 | -12.083
-4 | -0.012 | 0.00656 | -0.086 | -1.824
-3.5 | 0.058 | 0.00648 | -0.087 | 8.967
-3 | 0.129 | 0.00637 | -0.087 | 20.193
-2.5 | 0.2 | 0.00632 | -0.088 | 31.6
-2 | 0.271 | 0.00625 | -0.089 | 43.306
-1.5 | 0.343 | 0.00617 | -0.09 | 55.597
-1 | 0.414 | 0.00588 | -0.09 | 70.318
-0.5 | 0.485 | 0.00561 | -0.091 | 86.347
0 | 0.556 | 0.00549 | -0.092 | 101.222
0.5 | 0.626 | 0.00534 | -0.093 | 117.276
1 | 0.697 | 0.00546 | -0.093 | 127.694
1.5 | 0.768 | 0.00566 | -0.094 | 135.602
2 | 0.839 | 0.00581 | -0.095 | 144.372
2.5 | 0.905 | 0.00566 | -0.095 | 159.899
3 | 0.967 | 0.00723 | -0.095 | 133.731
3.5 | 1.033 | 0.00783 | -0.096 | 131.947
4 | 1.099 | 0.0085 | -0.096 | 129.365
4.5 | 1.164 | 0.0094 | -0.096 | 123.775
5 | 1.215 | 0.01039 | -0.097 | 116.925
5.5 | 1.274 | 0.0116 | -0.097 | 109.773
6 | 1.329 | 0.01297 | -0.098 | 102.468
6.5 | 1.381 | 0.01498 | -0.098 | 92.247
7 | 1.431 | 0.016 | -0.099 | 89.447
7.5 | 1.475 | 0.01715 | -0.099 | 86.036
8 | 1.508 | 0.01833 | -0.1 | 82.281
8.5 | 1.528 | 0.01965 | -0.1 | 77.728
9 | 1.527 | 0.02112 | -0.101 | 72.285
9.5 | 1.49 | 0.02309 | -0.101 | 64.518
10 | 1.366 | 0.02529 | -0.101 | 54.021
10.5 | 0.94 | 0.02884 | -0.102 | 32.595
11 | 0.971 | 0.0291 | -0.102 | 33.371
11.5 | 0.999 | 0.03244 | -0.102 | 30.777
12 | 1.016 | 0.03907 | -0.101 | 26
12.5 | 1.058 | 0.03529 | -0.103 | 29.968
13 | 1.083 | 0.03976 | -0.103 | 27.24
13.5 | 1.115 | 0.03901 | -0.104 | 28.576

## 128. Re 14M Mach 0.50 (2)
BIGFOIL.COM POLAR EXPORT
NACA64-616 a=0.5
NACA64-616 a=0.5 |  |  |  | Cl Max: | 1.5949 | at alpha= | 14.5 | deg
XFOIL ncrit=9 |  |  |  | L/D Max: | 559.551 | at alpha= | -0.5 | deg
Re: | 14000000 |  |  | Cd Min: | 0.19787 | at alpha= | 19.5 | deg
Mach: | 0.5 |  |  | Cl=0 at alpha= | -3.9724 | deg
|  |  |  | @ Cl=0.1, Cd= | 0.0010669
|  |  |  | @ Cl=0.4, Cd= | 0.00094524
|  |  |  | @ Cl=0.6, Cd= | 0.0033603
alpha (deg) | Cl | Cd | Cm | Cl/Cd
-14.5 | -0.3702 | 0.13367 | -0.0509 | -2.7695
-14 | -0.3619 | 0.12437 | -0.0569 | -2.9099
-13.5 | -0.3612 | 0.11407 | -0.0636 | -3.1665
-13 | -0.3653 | 0.10346 | -0.0707 | -3.5308
-12.5 | -0.3813 | 0.09171 | -0.079 | -4.1577
-12 | -0.4268 | 0.07698 | -0.0903 | -5.5443
-11.5 | -0.5461 | 0.05468 | -0.1093 | -9.9872
-11 | -0.5603 | 0.04409 | -0.1178 | -12.7081
-10.5 | -0.5785 | 0.03546 | -0.1244 | -16.3142
-10 | -0.6061 | 0.02811 | -0.1282 | -21.5617
-9.5 | -0.638 | 0.02371 | -0.1235 | -26.9085
-8 | -0.6036 | 0.00192 | -0.1021 | -314.375
-7.5 | -0.5269 | 0.0017 | -0.0996 | -309.9412
-7 | -0.452 | 0.00151 | -0.0979 | -299.3377
-6.5 | -0.3753 | 0.00142 | -0.0966 | -264.2958
-6 | -0.2996 | 0.00134 | -0.0958 | -223.5821
-5.5 | -0.2247 | 0.00127 | -0.0954 | -176.9291
-5 | -0.1507 | 0.00121 | -0.0952 | -124.5455
-4.5 | -0.0771 | 0.00116 | -0.0952 | -66.4655
-4 | -0.004 | 0.00112 | -0.0956 | -3.5714
-3.5 | 0.0685 | 0.00108 | -0.096 | 63.4259
-3 | 0.1408 | 0.00105 | -0.0967 | 134.0952
-2.5 | 0.2128 | 0.00101 | -0.0975 | 210.6931
-2 | 0.2845 | 0.00099 | -0.0984 | 287.3737
-1.5 | 0.3558 | 0.00097 | -0.0994 | 366.8041
-1 | 0.4272 | 0.00093 | -0.1004 | 459.3548
-0.5 | 0.498 | 0.00089 | -0.1016 | 559.5506
0.5 | 0.6483 | 0.00453 | -0.1059 | 143.1126
1 | 0.7189 | 0.00424 | -0.1071 | 169.5519
1.5 | 0.7913 | 0.00427 | -0.1082 | 185.3162
2 | 0.8634 | 0.00435 | -0.1093 | 198.4828
2.5 | 0.9361 | 0.00442 | -0.1103 | 211.7873
3 | 1.0083 | 0.00457 | -0.1111 | 220.6346
3.5 | 1.0808 | 0.00469 | -0.1119 | 230.4478
4 | 1.1505 | 0.005 | -0.112 | 230.1
5 | 1.2489 | 0.00713 | -0.1058 | 175.1613
5.5 | 1.2686 | 0.00842 | -0.0976 | 150.6651
6 | 1.2519 | 0.01044 | -0.0846 | 119.9138
6.5 | 1.2646 | 0.01256 | -0.0775 | 100.6847
7 | 1.2717 | 0.01525 | -0.0706 | 83.3902
7.5 | 1.282 | 0.01807 | -0.0645 | 70.9463
8 | 1.2899 | 0.0212 | -0.0587 | 60.8443
8.5 | 1.3221 | 0.02448 | -0.0578 | 54.0074
9 | 1.3614 | 0.02761 | -0.057 | 49.3082
9.5 | 1.4003 | 0.03083 | -0.0561 | 45.42
10 | 1.4265 | 0.03404 | -0.0529 | 41.9066
10.5 | 1.4533 | 0.03716 | -0.0495 | 39.1093
11 | 1.4754 | 0.04056 | -0.0457 | 36.3757
11.5 | 1.4901 | 0.04354 | -0.04 | 34.2237
12 | 1.5091 | 0.04692 | -0.0356 | 32.1633
12.5 | 1.5311 | 0.05087 | -0.0325 | 30.0983
13 | 1.5554 | 0.05505 | -0.03 | 28.2543
13.5 | 1.5764 | 0.0597 | -0.0277 | 26.4054
14 | 1.5916 | 0.0652 | -0.0257 | 24.411
14.5 | 1.5949 | 0.07206 | -0.0244 | 22.1329
15 | 1.58 | 0.0811 | -0.0245 | 19.4821
15.5 | 1.5547 | 0.09173 | -0.0261 | 16.9487
16 | 1.525 | 0.10353 | -0.0294 | 14.73
16.5 | 1.4954 | 0.11602 | -0.0341 | 12.8892
17 | 1.466 | 0.12912 | -0.0402 | 11.3538
17.5 | 1.4373 | 0.1427 | -0.0477 | 10.0722
18 | 1.4108 | 0.15648 | -0.0562 | 9.0158
18.5 | 1.3857 | 0.17058 | -0.0656 | 8.1235
19 | 1.3655 | 0.18427 | -0.0752 | 7.4103
19.5 | 1.3488 | 0.19787 | -0.0849 | 6.8166

## 129. Re 16M Mach 0.00 (1)
BIGFOIL.COM POLAR EXPORT
NACA64-616 a=0.5
NACA64-616 a=0.5 |  |  |  | Cl Max: | 1.678 | at alpha= | 14 | deg
JavaFoil+Calcfoil stall+Eppler ext transition |  |  |  | L/D Max: | 134.759 | at alpha= | 4.5 | deg
Re: | 16000000 |  |  | Cd Min: | 0.00502 | at alpha= | 1 | deg
Mach: | 0 |  |  | Cl=0 at alpha= | -3.918 | deg
|  |  |  | @ Cl=0.1, Cd= | 0.0059638
|  |  |  | @ Cl=0.4, Cd= | 0.0053648
|  |  |  | @ Cl=0.6, Cd= | 0.0050285
alpha (deg) | Cl | Cd | Cm | Cl/Cd
-16.5 | -0.668 | 0.10894 | -0.035 | -6.136
-16 | -0.677 | 0.10303 | -0.036 | -6.567
-15.5 | -0.682 | 0.09707 | -0.037 | -7.03
-15 | -0.687 | 0.09062 | -0.038 | -7.581
-14.5 | -0.689 | 0.08426 | -0.039 | -8.175
-14 | -0.69 | 0.07658 | -0.041 | -9.01
-13.5 | -0.686 | 0.07086 | -0.043 | -9.683
-13 | -0.693 | 0.05538 | -0.048 | -12.512
-12.5 | -0.717 | 0.03127 | -0.055 | -22.931
-12 | -0.727 | 0.01908 | -0.059 | -38.11
-11.5 | -0.729 | 0.0123 | -0.063 | -59.284
-11 | -0.716 | 0.00938 | -0.065 | -76.37
-10.5 | -0.694 | 0.00869 | -0.066 | -79.923
-10 | -0.657 | 0.00815 | -0.067 | -80.682
-9.5 | -0.617 | 0.00787 | -0.068 | -78.322
-9 | -0.572 | 0.00757 | -0.068 | -75.563
-8.5 | -0.525 | 0.00734 | -0.069 | -71.5
-8 | -0.474 | 0.00672 | -0.069 | -70.553
-7.5 | -0.421 | 0.00642 | -0.07 | -65.567
-7 | -0.365 | 0.00626 | -0.071 | -58.254
-6.5 | -0.308 | 0.00607 | -0.071 | -50.694
-6 | -0.25 | 0.00588 | -0.072 | -42.523
-5.5 | -0.191 | 0.00633 | -0.072 | -30.16
-5 | -0.131 | 0.00625 | -0.073 | -21.013
-4.5 | -0.071 | 0.00616 | -0.074 | -11.552
-4 | -0.01 | 0.00609 | -0.074 | -1.716
-3.5 | 0.051 | 0.00602 | -0.075 | 8.402
-3 | 0.112 | 0.00595 | -0.076 | 18.794
-2.5 | 0.173 | 0.00586 | -0.076 | 29.584
-2 | 0.235 | 0.00581 | -0.077 | 40.404
-1.5 | 0.297 | 0.00573 | -0.078 | 51.854
-1 | 0.358 | 0.00548 | -0.078 | 65.345
-0.5 | 0.42 | 0.00531 | -0.079 | 79.057
0 | 0.481 | 0.0052 | -0.08 | 92.521
0.5 | 0.543 | 0.00515 | -0.08 | 105.391
1 | 0.604 | 0.00502 | -0.081 | 120.359
1.5 | 0.665 | 0.00508 | -0.082 | 130.786
2 | 0.726 | 0.00572 | -0.082 | 126.927
2.5 | 0.787 | 0.00603 | -0.083 | 130.513
3 | 0.848 | 0.00633 | -0.084 | 133.961
3.5 | 0.909 | 0.00676 | -0.084 | 134.591
4 | 0.97 | 0.00722 | -0.085 | 134.472
4.5 | 1.024 | 0.0076 | -0.085 | 134.759
5 | 1.074 | 0.00811 | -0.085 | 132.402
5.5 | 1.128 | 0.00875 | -0.086 | 128.989
6 | 1.181 | 0.00947 | -0.086 | 124.648
6.5 | 1.233 | 0.01003 | -0.087 | 122.963
7 | 1.283 | 0.01122 | -0.087 | 114.336
7.5 | 1.333 | 0.01176 | -0.087 | 113.343
8 | 1.38 | 0.01236 | -0.088 | 111.649
8.5 | 1.425 | 0.01295 | -0.088 | 110.037
9 | 1.467 | 0.01358 | -0.089 | 108.044
9.5 | 1.507 | 0.01424 | -0.089 | 105.772
10 | 1.544 | 0.01495 | -0.09 | 103.261
10.5 | 1.578 | 0.01569 | -0.09 | 100.517
11 | 1.606 | 0.0166 | -0.091 | 96.759
11.5 | 1.63 | 0.01722 | -0.091 | 94.678
12 | 1.649 | 0.01813 | -0.092 | 90.925
12.5 | 1.663 | 0.0192 | -0.092 | 86.598
13 | 1.673 | 0.02021 | -0.092 | 82.771
13.5 | 1.677 | 0.02142 | -0.093 | 78.324
14 | 1.678 | 0.02256 | -0.093 | 74.382
14.5 | 1.671 | 0.02376 | -0.094 | 70.34
15 | 1.657 | 0.0253 | -0.094 | 65.49
15.5 | 1.638 | 0.0269 | -0.094 | 60.891
16 | 1.614 | 0.02861 | -0.095 | 56.414
16.5 | 1.586 | 0.03067 | -0.095 | 51.699
17 | 1.554 | 0.03246 | -0.095 | 47.879
17.5 | 1.519 | 0.03483 | -0.096 | 43.602
18 | 1.481 | 0.03733 | -0.096 | 39.668
18.5 | 1.441 | 0.03983 | -0.096 | 36.173
19 | 1.398 | 0.04259 | -0.096 | 32.833

## 130. Re 16M Mach 0.00 (2)
BIGFOIL.COM POLAR EXPORT
NACA64-616 a=0.5
NACA64-616 a=0.5 |  |  |  | Cl Max: | 1.8225 | at alpha= | 20 | deg
XFOIL ncrit=9 |  |  |  | L/D Max: | 190.259 | at alpha= | 3.5 | deg
Re: | 16000000 |  |  | Cd Min: | 0.06435 | at alpha= | 20 | deg
Mach: | 0 |  |  | Cl=0 at alpha= | -3.9773 | deg
|  |  |  | @ Cl=0.1, Cd= | 0.0051934
|  |  |  | @ Cl=0.4, Cd= | 0.0046564
|  |  |  | @ Cl=0.6, Cd= | 0.0040469
alpha (deg) | Cl | Cd | Cm | Cl/Cd
-20 | -1.448 | 0.03176 | -0.0952 | -45.5919
-19.5 | -1.4598 | 0.02667 | -0.0955 | -54.7357
-19 | -1.4485 | 0.024 | -0.0945 | -60.3542
-18.5 | -1.4432 | 0.02143 | -0.0921 | -67.3448
-18 | -1.4307 | 0.01979 | -0.0887 | -72.2941
-17.5 | -1.428 | 0.01839 | -0.0823 | -77.6509
-17 | -1.398 | 0.01735 | -0.0795 | -80.5764
-16.5 | -1.3594 | 0.01647 | -0.0778 | -82.5379
-16 | -1.3187 | 0.01553 | -0.0763 | -84.9131
-15.5 | -1.2741 | 0.01475 | -0.0753 | -86.3797
-14 | -1.1309 | 0.01249 | -0.0732 | -90.5444
-13.5 | -1.0803 | 0.01183 | -0.0728 | -91.3187
-13 | -1.0286 | 0.01121 | -0.0726 | -91.7574
-12.5 | -0.9758 | 0.01066 | -0.0725 | -91.5385
-12 | -0.9224 | 0.0101 | -0.0724 | -91.3267
-11.5 | -0.8682 | 0.00959 | -0.0725 | -90.5318
-11 | -0.8135 | 0.0091 | -0.0726 | -89.3956
-10.5 | -0.7577 | 0.0087 | -0.0729 | -87.092
-10 | -0.7015 | 0.00831 | -0.0732 | -84.4164
-9.5 | -0.6453 | 0.00791 | -0.0735 | -81.5803
-9 | -0.5909 | 0.00715 | -0.0736 | -82.6434
-8.5 | -0.5329 | 0.00692 | -0.0742 | -77.0087
-8 | -0.4748 | 0.0067 | -0.0747 | -70.8657
-7.5 | -0.4165 | 0.00646 | -0.0754 | -64.4737
-7 | -0.3577 | 0.00627 | -0.076 | -57.0494
-6.5 | -0.2988 | 0.00611 | -0.0767 | -48.9034
-6 | -0.2398 | 0.00596 | -0.0774 | -40.2349
-5.5 | -0.1808 | 0.00578 | -0.0782 | -31.2803
-5 | -0.1214 | 0.00563 | -0.079 | -21.5631
-4.5 | -0.062 | 0.0055 | -0.0798 | -11.2727
-4 | -0.0027 | 0.00538 | -0.0806 | -0.50186
-3.5 | 0.0569 | 0.00528 | -0.0815 | 10.7765
-3 | 0.1166 | 0.00516 | -0.0823 | 22.5969
-2.5 | 0.1762 | 0.00507 | -0.0832 | 34.7535
-2 | 0.2358 | 0.00499 | -0.0841 | 47.2545
-1.5 | 0.2954 | 0.00488 | -0.085 | 60.5328
-1 | 0.355 | 0.00474 | -0.086 | 74.8945
-0.5 | 0.4142 | 0.00463 | -0.0869 | 89.46
0 | 0.4734 | 0.00446 | -0.0878 | 106.1435
0.5 | 0.5324 | 0.00435 | -0.0888 | 122.3908
1 | 0.5907 | 0.00405 | -0.0898 | 145.8519
1.5 | 0.65 | 0.00403 | -0.0908 | 161.2903
2 | 0.7091 | 0.00407 | -0.0917 | 174.226
2.5 | 0.7679 | 0.00418 | -0.0926 | 183.7081
3 | 0.826 | 0.00436 | -0.0934 | 189.4495
3.5 | 0.8828 | 0.00464 | -0.0941 | 190.2586
4.5 | 0.9865 | 0.00598 | -0.094 | 164.9666
5 | 1.0338 | 0.00685 | -0.0932 | 150.9197
5.5 | 1.0839 | 0.00738 | -0.0928 | 146.8699
6 | 1.1339 | 0.00781 | -0.0923 | 145.1857
6.5 | 1.1816 | 0.0083 | -0.0915 | 142.3614
7 | 1.2269 | 0.00882 | -0.0903 | 139.1043
7.5 | 1.2686 | 0.00941 | -0.0885 | 134.814
8 | 1.3081 | 0.00994 | -0.0862 | 131.5996
8.5 | 1.33 | 0.01047 | -0.0805 | 127.0296
9 | 1.3533 | 0.01112 | -0.0756 | 121.6996
9.5 | 1.3824 | 0.01183 | -0.0722 | 116.8555
10 | 1.4101 | 0.01291 | -0.069 | 109.2254
10.5 | 1.441 | 0.01398 | -0.0664 | 103.0758
11 | 1.4682 | 0.01532 | -0.0637 | 95.8355
11.5 | 1.4967 | 0.0167 | -0.0613 | 89.6228
12 | 1.5245 | 0.01822 | -0.0591 | 83.6718
12.5 | 1.5495 | 0.01999 | -0.0569 | 77.5138
13 | 1.576 | 0.02175 | -0.055 | 72.4598
13.5 | 1.6016 | 0.02366 | -0.0532 | 67.6923
14 | 1.6229 | 0.02603 | -0.0514 | 62.3473
14.5 | 1.6738 | 0.02849 | -0.0556 | 58.7504
15 | 1.6973 | 0.03095 | -0.0543 | 54.8401
15.5 | 1.7167 | 0.03369 | -0.0529 | 50.9558
16 | 1.7338 | 0.03663 | -0.0513 | 47.3328
16.5 | 1.748 | 0.03954 | -0.0492 | 44.2084
17 | 1.7398 | 0.04212 | -0.0425 | 41.3058
17.5 | 1.7579 | 0.04511 | -0.0415 | 38.9692
18 | 1.7723 | 0.04859 | -0.0406 | 36.4746
18.5 | 1.7822 | 0.05265 | -0.0399 | 33.85
19 | 1.7943 | 0.05659 | -0.0394 | 31.707
19.5 | 1.8083 | 0.06045 | -0.0393 | 29.914
20 | 1.8225 | 0.06435 | -0.0393 | 28.3217

## 131. Re 16M Mach 0.10 (1)
BIGFOIL.COM POLAR EXPORT
NACA64-616 a=0.5
NACA64-616 a=0.5 |  |  |  | Cl Max: | 1.67 | at alpha= | 13.5 | deg
JavaFoil+Calcfoil stall+Eppler ext transition |  |  |  | L/D Max: | 140.896 | at alpha= | 4 | deg
Re: | 16000000 |  |  | Cd Min: | 0.00501 | at alpha= | 1 | deg
Mach: | 0.1 |  |  | Cl=0 at alpha= | -3.918 | deg
|  |  |  | @ Cl=0.1, Cd= | 0.0059718
|  |  |  | @ Cl=0.4, Cd= | 0.0053739
|  |  |  | @ Cl=0.6, Cd= | 0.0050247
alpha (deg) | Cl | Cd | Cm | Cl/Cd
-16.5 | -0.637 | 0.11159 | -0.035 | -5.704
-16 | -0.648 | 0.10453 | -0.036 | -6.203
-15.5 | -0.657 | 0.0994 | -0.036 | -6.611
-15 | -0.664 | 0.09326 | -0.037 | -7.121
-14.5 | -0.669 | 0.0871 | -0.038 | -7.678
-14 | -0.675 | 0.07703 | -0.041 | -8.757
-13.5 | -0.67 | 0.07462 | -0.041 | -8.976
-13 | -0.67 | 0.06478 | -0.044 | -10.349
-12.5 | -0.694 | 0.03949 | -0.053 | -17.564
-12 | -0.704 | 0.02537 | -0.058 | -27.729
-11.5 | -0.721 | 0.01302 | -0.063 | -55.424
-11 | -0.709 | 0.0105 | -0.065 | -67.489
-10.5 | -0.693 | 0.00884 | -0.067 | -78.378
-10 | -0.657 | 0.00828 | -0.067 | -79.347
-9.5 | -0.617 | 0.00796 | -0.068 | -77.54
-9 | -0.573 | 0.00765 | -0.069 | -74.916
-8.5 | -0.526 | 0.00736 | -0.069 | -71.5
-8 | -0.476 | 0.00675 | -0.07 | -70.534
-7.5 | -0.422 | 0.00648 | -0.07 | -65.205
-7 | -0.366 | 0.00628 | -0.071 | -58.373
-6.5 | -0.309 | 0.00608 | -0.072 | -50.864
-6 | -0.251 | 0.00592 | -0.072 | -42.424
-5.5 | -0.192 | 0.00638 | -0.073 | -30.049
-5 | -0.132 | 0.00626 | -0.073 | -21.067
-4.5 | -0.071 | 0.00618 | -0.074 | -11.56
-4 | -0.01 | 0.00609 | -0.075 | -1.724
-3.5 | 0.051 | 0.00602 | -0.075 | 8.446
-3 | 0.112 | 0.00596 | -0.076 | 18.874
-2.5 | 0.174 | 0.00592 | -0.077 | 29.426
-2 | 0.236 | 0.00586 | -0.077 | 40.293
-1.5 | 0.298 | 0.00575 | -0.078 | 51.899
-1 | 0.36 | 0.00549 | -0.079 | 65.664
-0.5 | 0.422 | 0.00531 | -0.079 | 79.453
0 | 0.484 | 0.00519 | -0.08 | 93.095
0.5 | 0.545 | 0.00514 | -0.081 | 106.091
1 | 0.607 | 0.00501 | -0.081 | 121.061
1.5 | 0.668 | 0.00511 | -0.082 | 130.923
2 | 0.73 | 0.0057 | -0.083 | 128.084
2.5 | 0.791 | 0.00602 | -0.083 | 131.357
3 | 0.853 | 0.00639 | -0.084 | 133.461
3.5 | 0.914 | 0.00676 | -0.085 | 135.232
4 | 0.972 | 0.0069 | -0.085 | 140.896
4.5 | 1.029 | 0.00765 | -0.085 | 134.576
5 | 1.079 | 0.00818 | -0.086 | 131.897
5.5 | 1.133 | 0.00882 | -0.086 | 128.434
6 | 1.186 | 0.00956 | -0.087 | 124.027
6.5 | 1.239 | 0.01012 | -0.087 | 122.412
7 | 1.288 | 0.01134 | -0.087 | 113.58
7.5 | 1.338 | 0.01189 | -0.088 | 112.528
8 | 1.385 | 0.01251 | -0.088 | 110.705
8.5 | 1.43 | 0.01309 | -0.089 | 109.206
9 | 1.472 | 0.01374 | -0.089 | 107.11
9.5 | 1.511 | 0.01444 | -0.09 | 104.649
10 | 1.547 | 0.01514 | -0.09 | 102.196
10.5 | 1.581 | 0.01591 | -0.091 | 99.369
11 | 1.609 | 0.01684 | -0.091 | 95.528
11.5 | 1.631 | 0.01749 | -0.092 | 93.237
12 | 1.648 | 0.01843 | -0.092 | 89.408
12.5 | 1.66 | 0.01954 | -0.092 | 84.937
13 | 1.667 | 0.02057 | -0.093 | 81.046
13.5 | 1.67 | 0.02183 | -0.093 | 76.483
14 | 1.667 | 0.02309 | -0.094 | 72.184
14.5 | 1.657 | 0.02436 | -0.094 | 68.015
15 | 1.638 | 0.02595 | -0.094 | 63.134
15.5 | 1.614 | 0.02771 | -0.095 | 58.251
16 | 1.586 | 0.02934 | -0.095 | 54.048
16.5 | 1.552 | 0.03176 | -0.095 | 48.861
17 | 1.516 | 0.03342 | -0.096 | 45.36
17.5 | 1.475 | 0.036 | -0.096 | 40.968
18 | 1.431 | 0.03889 | -0.096 | 36.789
18.5 | 1.385 | 0.04128 | -0.096 | 33.56

## 132. Re 16M Mach 0.10 (2)
BIGFOIL.COM POLAR EXPORT
NACA64-616 a=0.5
NACA64-616 a=0.5 |  |  |  | Cl Max: | 1.8175 | at alpha= | 20 | deg
XFOIL ncrit=9 |  |  |  | L/D Max: | 192.424 | at alpha= | 3.5 | deg
Re: | 16000000 |  |  | Cd Min: | 0.0674 | at alpha= | 20 | deg
Mach: | 0.1 |  |  | Cl=0 at alpha= | -3.9783 | deg
|  |  |  | @ Cl=0.1, Cd= | 0.0052049
|  |  |  | @ Cl=0.4, Cd= | 0.0046642
|  |  |  | @ Cl=0.6, Cd= | 0.0040482
alpha (deg) | Cl | Cd | Cm | Cl/Cd
-20 | -1.4038 | 0.03835 | -0.096 | -36.605
-19.5 | -1.4308 | 0.03096 | -0.0985 | -46.2145
-19 | -1.423 | 0.02738 | -0.0987 | -51.9722
-18.5 | -1.4223 | 0.02385 | -0.0976 | -59.6352
-18 | -1.4113 | 0.02161 | -0.0952 | -65.3077
-17.5 | -1.4087 | 0.01953 | -0.0906 | -72.1301
-17 | -1.3999 | 0.01832 | -0.0845 | -76.4138
-16.5 | -1.3648 | 0.01732 | -0.0821 | -78.7991
-16 | -1.3267 | 0.01624 | -0.08 | -81.6933
-15.5 | -1.2831 | 0.01537 | -0.0786 | -83.4808
-15 | -1.2378 | 0.01446 | -0.0774 | -85.6017
-14.5 | -1.1901 | 0.01365 | -0.0764 | -87.1868
-14 | -1.1408 | 0.01287 | -0.0756 | -88.6402
-13.5 | -1.09 | 0.01216 | -0.075 | -89.6382
-13 | -1.038 | 0.01148 | -0.0746 | -90.4181
-12.5 | -0.9847 | 0.01089 | -0.0743 | -90.4224
-12 | -0.9307 | 0.0103 | -0.0741 | -90.3592
-11.5 | -0.8758 | 0.00978 | -0.074 | -89.5501
-11 | -0.8209 | 0.00923 | -0.0739 | -88.9382
-10.5 | -0.7644 | 0.0088 | -0.0741 | -86.8636
-10 | -0.7075 | 0.00842 | -0.0743 | -84.0261
-9.5 | -0.6506 | 0.00801 | -0.0745 | -81.2235
-9 | -0.5958 | 0.00723 | -0.0745 | -82.4066
-8.5 | -0.5374 | 0.00696 | -0.075 | -77.2126
-8 | -0.4787 | 0.00674 | -0.0755 | -71.0237
-7.5 | -0.4199 | 0.00649 | -0.0761 | -64.6995
-7 | -0.3606 | 0.00629 | -0.0767 | -57.3291
-6.5 | -0.3011 | 0.00613 | -0.0774 | -49.1191
-6 | -0.2417 | 0.00598 | -0.078 | -40.4181
-5.5 | -0.1821 | 0.0058 | -0.0788 | -31.3966
-5 | -0.1223 | 0.00564 | -0.0795 | -21.6844
-4.5 | -0.0624 | 0.00552 | -0.0803 | -11.3043
-4 | -0.0026 | 0.00539 | -0.0811 | -0.48237
-3.5 | 0.0574 | 0.00529 | -0.082 | 10.8507
-3 | 0.1175 | 0.00517 | -0.0829 | 22.7273
-2.5 | 0.1775 | 0.00508 | -0.0837 | 34.9409
-2 | 0.2375 | 0.005 | -0.0846 | 47.5
-1.5 | 0.2975 | 0.00488 | -0.0856 | 60.9631
-1 | 0.3574 | 0.00475 | -0.0865 | 75.2421
-0.5 | 0.417 | 0.00463 | -0.0874 | 90.0648
0 | 0.4766 | 0.00447 | -0.0884 | 106.6219
0.5 | 0.5361 | 0.00435 | -0.0893 | 123.2414
1 | 0.5947 | 0.00405 | -0.0903 | 146.8395
1.5 | 0.6544 | 0.00403 | -0.0913 | 162.3821
2 | 0.7139 | 0.00408 | -0.0923 | 174.9755
2.5 | 0.7732 | 0.00418 | -0.0932 | 184.9761
3 | 0.8317 | 0.00435 | -0.094 | 191.1954
3.5 | 0.889 | 0.00462 | -0.0947 | 192.4242
4 | 0.9433 | 0.00515 | -0.0949 | 183.165
4.5 | 0.9935 | 0.00596 | -0.0945 | 166.6946
5 | 1.0402 | 0.00688 | -0.0936 | 151.1919
5.5 | 1.0904 | 0.00742 | -0.0931 | 146.9542
6 | 1.1405 | 0.00787 | -0.0926 | 144.9174
6.5 | 1.188 | 0.00837 | -0.0916 | 141.9355
7 | 1.2328 | 0.00891 | -0.0902 | 138.3614
7.5 | 1.2736 | 0.0095 | -0.0881 | 134.0632
8 | 1.3108 | 0.01006 | -0.0853 | 130.2982
8.5 | 1.3268 | 0.01067 | -0.0785 | 124.3486
9 | 1.3521 | 0.01138 | -0.0741 | 118.8137
9.5 | 1.3825 | 0.01216 | -0.0709 | 113.6924
10 | 1.4107 | 0.01331 | -0.0678 | 105.988
10.5 | 1.4412 | 0.01447 | -0.0652 | 99.5992
11 | 1.4686 | 0.01589 | -0.0625 | 92.4229
11.5 | 1.4982 | 0.01729 | -0.0602 | 86.6512
12 | 1.5253 | 0.01892 | -0.058 | 80.6184
12.5 | 1.5497 | 0.02084 | -0.0557 | 74.3618
13 | 1.5763 | 0.02269 | -0.0538 | 69.4711
13.5 | 1.6028 | 0.02472 | -0.0523 | 64.8382
14 | 1.6502 | 0.02738 | -0.0558 | 60.2703
14.5 | 1.6761 | 0.0297 | -0.0547 | 56.4343
15 | 1.6986 | 0.03221 | -0.0532 | 52.7352
15.5 | 1.7171 | 0.03509 | -0.0516 | 48.9342
16 | 1.7334 | 0.03808 | -0.0498 | 45.52
16.5 | 1.746 | 0.04112 | -0.0475 | 42.4611
17 | 1.7382 | 0.04392 | -0.0411 | 39.5765
17.5 | 1.7541 | 0.04727 | -0.0401 | 37.1081
18 | 1.7688 | 0.05087 | -0.0393 | 34.771
18.5 | 1.7792 | 0.05497 | -0.0385 | 32.3667
19 | 1.7946 | 0.05871 | -0.0382 | 30.5672
19.5 | 1.8069 | 0.06294 | -0.0381 | 28.7083
20 | 1.8175 | 0.0674 | -0.0382 | 26.9659

## 133. Re 16M Mach 0.25 (1)
BIGFOIL.COM POLAR EXPORT
NACA64-616 a=0.5
NACA64-616 a=0.5 |  |  |  | Cl Max: | 1.63 | at alpha= | 12 | deg
JavaFoil+Calcfoil stall+Eppler ext transition |  |  |  | L/D Max: | 134.802 | at alpha= | 4 | deg
Re: | 16000000 |  |  | Cd Min: | 0.00509 | at alpha= | 1 | deg
Mach: | 0.25 |  |  | Cl=0 at alpha= | -3.9127 | deg
|  |  |  | @ Cl=0.1, Cd= | 0.005999
|  |  |  | @ Cl=0.4, Cd= | 0.0054716
|  |  |  | @ Cl=0.6, Cd= | 0.0051388
alpha (deg) | Cl | Cd | Cm | Cl/Cd
-15 | -0.472 | 0.10411 | -0.034 | -4.538
-14.5 | -0.505 | 0.09716 | -0.035 | -5.197
-14 | -0.531 | 0.09238 | -0.035 | -5.753
-13.5 | -0.554 | 0.08578 | -0.037 | -6.456
-13 | -0.569 | 0.0807 | -0.038 | -7.049
-12.5 | -0.579 | 0.07494 | -0.039 | -7.725
-12 | -0.587 | 0.06531 | -0.043 | -8.987
-11.5 | -0.583 | 0.06122 | -0.044 | -9.53
-11 | -0.629 | 0.02489 | -0.06 | -25.266
-10.5 | -0.631 | 0.01648 | -0.063 | -38.309
-10 | -0.634 | 0.01017 | -0.068 | -62.366
-9.5 | -0.615 | 0.00843 | -0.07 | -72.918
-9 | -0.575 | 0.00802 | -0.07 | -71.786
-8.5 | -0.531 | 0.0077 | -0.071 | -69.034
-8 | -0.483 | 0.00732 | -0.072 | -65.971
-7.5 | -0.43 | 0.00662 | -0.072 | -64.895
-7 | -0.374 | 0.00643 | -0.073 | -58.176
-6.5 | -0.316 | 0.00622 | -0.074 | -50.83
-6 | -0.257 | 0.006 | -0.074 | -42.781
-5.5 | -0.197 | 0.00647 | -0.075 | -30.357
-5 | -0.135 | 0.00637 | -0.076 | -21.228
-4.5 | -0.073 | 0.00624 | -0.076 | -11.749
-4 | -0.011 | 0.00616 | -0.077 | -1.749
-3.5 | 0.052 | 0.00606 | -0.078 | 8.616
-3 | 0.115 | 0.00598 | -0.078 | 19.292
-2.5 | 0.179 | 0.00594 | -0.079 | 30.11
-2 | 0.242 | 0.00585 | -0.08 | 41.415
-1.5 | 0.307 | 0.00578 | -0.08 | 53.019
-1 | 0.37 | 0.00557 | -0.081 | 66.499
-0.5 | 0.434 | 0.00536 | -0.082 | 80.923
0 | 0.497 | 0.00523 | -0.082 | 95.089
0.5 | 0.56 | 0.00522 | -0.083 | 107.412
1 | 0.624 | 0.00509 | -0.084 | 122.602
1.5 | 0.687 | 0.00515 | -0.084 | 133.336
2 | 0.75 | 0.00584 | -0.085 | 128.364
2.5 | 0.813 | 0.0062 | -0.086 | 131.208
3 | 0.876 | 0.00657 | -0.086 | 133.336
3.5 | 0.939 | 0.00704 | -0.087 | 133.367
4 | 0.995 | 0.00738 | -0.087 | 134.802
4.5 | 1.054 | 0.00793 | -0.087 | 132.845
5 | 1.104 | 0.00854 | -0.088 | 129.279
5.5 | 1.16 | 0.00927 | -0.088 | 125.147
6 | 1.213 | 0.01007 | -0.089 | 120.471
6.5 | 1.267 | 0.01069 | -0.089 | 118.551
7 | 1.317 | 0.012 | -0.089 | 109.761
7.5 | 1.367 | 0.01264 | -0.09 | 108.111
8 | 1.413 | 0.01332 | -0.09 | 106.097
8.5 | 1.456 | 0.01399 | -0.091 | 104.077
9 | 1.496 | 0.01475 | -0.091 | 101.463
9.5 | 1.533 | 0.01551 | -0.092 | 98.796
10 | 1.565 | 0.01637 | -0.092 | 95.587
10.5 | 1.593 | 0.01725 | -0.093 | 92.336
11 | 1.613 | 0.01834 | -0.093 | 87.951
11.5 | 1.625 | 0.01917 | -0.094 | 84.803
12 | 1.63 | 0.02032 | -0.094 | 80.224
12.5 | 1.627 | 0.02158 | -0.095 | 75.421
13 | 1.617 | 0.02285 | -0.095 | 70.76
13.5 | 1.597 | 0.02445 | -0.095 | 65.312
14 | 1.57 | 0.02596 | -0.096 | 60.478
14.5 | 1.53 | 0.028 | -0.096 | 54.635
15 | 1.477 | 0.03009 | -0.096 | 49.082
15.5 | 1.414 | 0.03284 | -0.097 | 43.055
16 | 1.343 | 0.03525 | -0.097 | 38.112
16.5 | 1.265 | 0.0381 | -0.097 | 33.211
17 | 1.178 | 0.04259 | -0.097 | 27.664

## 134. Re 16M Mach 0.25 (2)
BIGFOIL.COM POLAR EXPORT
NACA64-616 a=0.5
NACA64-616 a=0.5 |  |  |  | Cl Max: | 1.7968 | at alpha= | 20 | deg
XFOIL ncrit=9 |  |  |  | L/D Max: | 199.309 | at alpha= | 3.5 | deg
Re: | 16000000 |  |  | Cd Min: | 0.19254 | at alpha= | -20 | deg
Mach: | 0.25 |  |  | Cl=0 at alpha= | -3.98 | deg
|  |  |  | @ Cl=0.1, Cd= | 0.0052429
|  |  |  | @ Cl=0.4, Cd= | 0.0047292
|  |  |  | @ Cl=0.6, Cd= | 0.0041537
alpha (deg) | Cl | Cd | Cm | Cl/Cd
-20 | -0.5805 | 0.19254 | -0.0008 | -3.015
-19.5 | -0.5664 | 0.18508 | -0.0058 | -3.0603
-18.5 | -0.5547 | 0.16614 | -0.0178 | -3.3388
-18 | -1.0939 | 0.06176 | -0.0918 | -17.7121
-17.5 | -1.1998 | 0.04278 | -0.1059 | -28.0458
-17 | -1.2265 | 0.03453 | -0.1103 | -35.5198
-16.5 | -1.2182 | 0.03019 | -0.1112 | -40.3511
-16 | -1.2442 | 0.02441 | -0.1105 | -50.9709
-15.5 | -1.2361 | 0.02191 | -0.1071 | -56.4172
-15 | -1.2512 | 0.01947 | -0.0988 | -64.263
-14.5 | -1.2231 | 0.0176 | -0.0947 | -69.4943
-14 | -1.1849 | 0.01591 | -0.0914 | -74.4752
-13.5 | -1.138 | 0.0146 | -0.089 | -77.9452
-13 | -1.0874 | 0.01343 | -0.087 | -80.968
-12.5 | -1.0337 | 0.01243 | -0.0853 | -83.1617
-12 | -0.978 | 0.01153 | -0.0839 | -84.8222
-11.5 | -0.9203 | 0.01081 | -0.0829 | -85.1341
-11 | -0.8619 | 0.0101 | -0.082 | -85.3366
-10.5 | -0.8023 | 0.00952 | -0.0813 | -84.2752
-10 | -0.7427 | 0.00894 | -0.0808 | -83.0761
-9.5 | -0.6819 | 0.00849 | -0.0805 | -80.318
-9 | -0.6209 | 0.00806 | -0.0803 | -77.0347
-8.5 | -0.5603 | 0.00759 | -0.0801 | -73.8208
-8 | -0.501 | 0.00693 | -0.08 | -72.2944
-7.5 | -0.4388 | 0.00667 | -0.0802 | -65.7871
-7 | -0.3766 | 0.00642 | -0.0805 | -58.6604
-6.5 | -0.3143 | 0.00624 | -0.081 | -50.3686
-6 | -0.2518 | 0.00608 | -0.0815 | -41.4145
-5.5 | -0.1894 | 0.00588 | -0.082 | -32.2109
-5 | -0.1271 | 0.00571 | -0.0827 | -22.2592
-4.5 | -0.0648 | 0.00559 | -0.0833 | -11.5921
-4 | -0.0025 | 0.00545 | -0.0841 | -0.45872
-3.5 | 0.06 | 0.00532 | -0.0849 | 11.2782
-3 | 0.1223 | 0.0052 | -0.0857 | 23.5192
-2.5 | 0.1846 | 0.00513 | -0.0866 | 35.9844
-2 | 0.2468 | 0.00504 | -0.0875 | 48.9683
-1.5 | 0.3091 | 0.00492 | -0.0884 | 62.8252
-1 | 0.3711 | 0.00479 | -0.0894 | 77.4739
-0.5 | 0.4329 | 0.00466 | -0.0904 | 92.897
0 | 0.4947 | 0.00449 | -0.0914 | 110.1782
0.5 | 0.5563 | 0.00437 | -0.0924 | 127.2998
1 | 0.6169 | 0.00407 | -0.0934 | 151.5725
1.5 | 0.679 | 0.00405 | -0.0944 | 167.6543
2 | 0.7407 | 0.0041 | -0.0954 | 180.6585
2.5 | 0.8022 | 0.00421 | -0.0963 | 190.5463
3 | 0.8633 | 0.00436 | -0.0972 | 198.0046
3.5 | 0.9228 | 0.00463 | -0.0978 | 199.3089
4 | 0.9799 | 0.00509 | -0.098 | 192.5147
4.5 | 1.0306 | 0.00598 | -0.0973 | 172.3411
5 | 1.0761 | 0.00704 | -0.0957 | 152.8551
5.5 | 1.1259 | 0.00765 | -0.0947 | 147.1765
6 | 1.1753 | 0.00817 | -0.0935 | 143.8556
6.5 | 1.2202 | 0.00876 | -0.0916 | 139.2922
7 | 1.26 | 0.0094 | -0.0888 | 134.0426
7.5 | 1.2763 | 0.01014 | -0.0815 | 125.8679
8 | 1.2982 | 0.01105 | -0.076 | 117.4842
8.5 | 1.3218 | 0.01217 | -0.0712 | 108.6113
9 | 1.3477 | 0.01308 | -0.0668 | 103.0352
9.5 | 1.3843 | 0.01441 | -0.0651 | 96.0652
10 | 1.4131 | 0.01597 | -0.0621 | 88.4847
10.5 | 1.4442 | 0.01752 | -0.0596 | 82.4315
11 | 1.4724 | 0.01936 | -0.057 | 76.0537
11.5 | 1.5027 | 0.02125 | -0.055 | 70.7153
12 | 1.5545 | 0.02361 | -0.0579 | 65.8407
12.5 | 1.5845 | 0.02592 | -0.0565 | 61.1304
13 | 1.61 | 0.02848 | -0.0547 | 56.5309
13.5 | 1.6327 | 0.03123 | -0.0527 | 52.2799
14 | 1.6549 | 0.03406 | -0.0507 | 48.5878
14.5 | 1.6768 | 0.03691 | -0.0487 | 45.4294
15 | 1.6934 | 0.04012 | -0.0464 | 42.2084
15.5 | 1.7064 | 0.04349 | -0.0437 | 39.2366
16 | 1.7001 | 0.04636 | -0.037 | 36.6717
16.5 | 1.7146 | 0.05017 | -0.0355 | 34.1758
17 | 1.7273 | 0.05437 | -0.0344 | 31.7694
17.5 | 1.7423 | 0.05854 | -0.0336 | 29.7626
18 | 1.7571 | 0.06289 | -0.033 | 27.9393
18.5 | 1.7728 | 0.06724 | -0.0327 | 26.3653
19 | 1.7806 | 0.07265 | -0.0328 | 24.5093
19.5 | 1.7922 | 0.07782 | -0.0332 | 23.0301
20 | 1.7968 | 0.0839 | -0.0339 | 21.416

## 135. Re 16M Mach 0.50 (1)
BIGFOIL.COM POLAR EXPORT
NACA64-616 a=0.5
NACA64-616 a=0.5 |  |  |  | Cl Max: | 1.529 | at alpha= | 8.5 | deg
JavaFoil+Calcfoil stall+Eppler ext transition |  |  |  | L/D Max: | 141.125 | at alpha= | 2 | deg
Re: | 16000000 |  |  | Cd Min: | 0.00546 | at alpha= | 1 | deg
Mach: | 0.5 |  |  | Cl=0 at alpha= | -3.9143 | deg
|  |  |  | @ Cl=0.1, Cd= | 0.0063286
|  |  |  | @ Cl=0.4, Cd= | 0.0058832
|  |  |  | @ Cl=0.6, Cd= | 0.00556
alpha (deg) | Cl | Cd | Cm | Cl/Cd
-20 | -0.917 | 0.16976 | -0.039 | -5.4
-19.5 | -0.887 | 0.16822 | -0.039 | -5.274
-19 | -0.858 | 0.16544 | -0.038 | -5.188
-18.5 | -0.83 | 0.15921 | -0.039 | -5.214
-18 | -0.804 | 0.14321 | -0.04 | -5.612
-17.5 | -0.775 | 0.13645 | -0.039 | -5.677
-17 | -0.746 | 0.13218 | -0.039 | -5.641
-16.5 | -0.717 | 0.12596 | -0.039 | -5.691
-16 | -0.689 | 0.1202 | -0.039 | -5.729
-15.5 | -0.661 | 0.11022 | -0.04 | -5.998
-15 | -0.634 | 0.10095 | -0.041 | -6.276
-14.5 | -0.605 | 0.09727 | -0.041 | -6.215
-14 | -0.579 | 0.08767 | -0.043 | -6.6
-13.5 | -0.546 | 0.09248 | -0.04 | -5.906
-13 | -0.535 | 0.06409 | -0.052 | -8.343
-12.5 | -0.541 | 0.03235 | -0.064 | -16.736
-12 | -0.46 | 0.08061 | -0.039 | -5.707
-11.5 | -0.433 | 0.07155 | -0.042 | -6.054
-11 | -0.406 | 0.06488 | -0.045 | -6.263
-10.5 | -0.383 | 0.05455 | -0.051 | -7.028
-10 | -0.408 | 0.0136 | -0.073 | -30.018
-9.5 | -0.317 | 0.0626 | -0.039 | -5.067
-9 | -0.288 | 0.06397 | -0.038 | -4.508
-8.5 | -0.26 | 0.05676 | -0.039 | -4.588
-8 | -0.345 | 0.05153 | -0.041 | -6.697
-7.5 | -0.35 | 0.043 | -0.05 | -8.135
-7 | -0.388 | 0.00809 | -0.082 | -47.957
-6.5 | -0.336 | 0.00758 | -0.082 | -44.382
-6 | -0.278 | 0.00654 | -0.083 | -42.487
-5.5 | -0.215 | 0.0069 | -0.084 | -31.157
-5 | -0.149 | 0.00673 | -0.084 | -22.147
-4.5 | -0.081 | 0.00663 | -0.085 | -12.24
-4 | -0.012 | 0.00645 | -0.086 | -1.856
-3.5 | 0.058 | 0.00637 | -0.087 | 9.128
-3 | 0.129 | 0.0063 | -0.087 | 20.441
-2.5 | 0.2 | 0.00621 | -0.088 | 32.151
-2 | 0.271 | 0.00614 | -0.089 | 44.1
-1.5 | 0.343 | 0.0061 | -0.09 | 56.246
-1 | 0.414 | 0.00583 | -0.09 | 70.988
-0.5 | 0.485 | 0.00564 | -0.091 | 85.893
0 | 0.556 | 0.00556 | -0.092 | 99.865
0.5 | 0.626 | 0.00556 | -0.093 | 112.617
1 | 0.697 | 0.00546 | -0.093 | 127.689
1.5 | 0.768 | 0.0056 | -0.094 | 137.115
2 | 0.839 | 0.00594 | -0.095 | 141.125
2.5 | 0.9 | 0.00691 | -0.095 | 130.192
3 | 0.967 | 0.00741 | -0.095 | 130.363
3.5 | 1.033 | 0.00801 | -0.096 | 128.965
4 | 1.099 | 0.00873 | -0.096 | 125.906
4.5 | 1.164 | 0.00959 | -0.096 | 121.432
5 | 1.215 | 0.01051 | -0.097 | 115.574
5.5 | 1.274 | 0.01179 | -0.097 | 108.041
6 | 1.33 | 0.01281 | -0.098 | 103.847
6.5 | 1.383 | 0.01464 | -0.098 | 94.421
7 | 1.433 | 0.01566 | -0.099 | 91.509
7.5 | 1.477 | 0.01673 | -0.099 | 88.264
8 | 1.509 | 0.01787 | -0.1 | 84.477
8.5 | 1.529 | 0.01917 | -0.1 | 79.768
9 | 1.528 | 0.0206 | -0.101 | 74.197
9.5 | 1.491 | 0.02257 | -0.101 | 66.081
10 | 1.368 | 0.02471 | -0.101 | 55.343
10.5 | 0.941 | 0.02815 | -0.102 | 33.432
11 | 0.972 | 0.02865 | -0.102 | 33.924
11.5 | 0.999 | 0.03169 | -0.103 | 31.537
12 | 1.019 | 0.03756 | -0.102 | 27.131
12.5 | 1.059 | 0.03444 | -0.104 | 30.737
13 | 1.084 | 0.03882 | -0.104 | 27.934
13.5 | 1.116 | 0.03804 | -0.104 | 29.339

## 136. Re 16M Mach 0.50 (2)
BIGFOIL.COM POLAR EXPORT
NACA64-616 a=0.5
NACA64-616 a=0.5 |  |  |  | Cl Max: | 1.6073 | at alpha= | 14.5 | deg
XFOIL ncrit=9 |  |  |  | L/D Max: | 231.974 | at alpha= | 3.5 | deg
Re: | 16000000 |  |  | Cd Min: | 0.19694 | at alpha= | 19.5 | deg
Mach: | 0.5 |  |  | Cl=0 at alpha= | -3.9871 | deg
|  |  |  | @ Cl=0.1, Cd= | 0.0055117
|  |  |  | @ Cl=0.4, Cd= | 0.0050824
|  |  |  | @ Cl=0.6, Cd= | 0.0046434
alpha (deg) | Cl | Cd | Cm | Cl/Cd
-8 | -0.6118 | 0.00851 | -0.1056 | -71.8919
-7.5 | -0.5326 | 0.00791 | -0.1029 | -67.3325
-7 | -0.4569 | 0.0072 | -0.1007 | -63.4583
-6.5 | -0.3788 | 0.00685 | -0.0994 | -55.2993
-6 | -0.3018 | 0.00656 | -0.0984 | -46.0061
-5.5 | -0.2257 | 0.00631 | -0.0979 | -35.7686
-5 | -0.1505 | 0.0061 | -0.0976 | -24.6721
-4.5 | -0.0759 | 0.00587 | -0.0976 | -12.9302
-4 | -0.0019 | 0.00569 | -0.0979 | -0.33392
-3.5 | 0.0716 | 0.00557 | -0.0983 | 12.8546
-3 | 0.1447 | 0.00542 | -0.0989 | 26.6974
-2.5 | 0.2176 | 0.0053 | -0.0997 | 41.0566
-2 | 0.29 | 0.00524 | -0.1006 | 55.3435
-1.5 | 0.3623 | 0.00514 | -0.1015 | 70.4864
-1 | 0.4343 | 0.00503 | -0.1026 | 86.3419
-0.5 | 0.5057 | 0.00489 | -0.1036 | 103.4151
0 | 0.5775 | 0.0047 | -0.1048 | 122.8723
0.5 | 0.649 | 0.00452 | -0.106 | 143.5841
1 | 0.7195 | 0.0042 | -0.1072 | 171.3095
1.5 | 0.792 | 0.0042 | -0.1083 | 188.5714
2 | 0.864 | 0.00427 | -0.1094 | 202.3419
2.5 | 0.9369 | 0.00435 | -0.1104 | 215.3793
3 | 1.0092 | 0.00447 | -0.1113 | 225.7718
3.5 | 1.081 | 0.00466 | -0.1119 | 231.9742
4 | 1.1497 | 0.00501 | -0.112 | 229.481
4.5 | 1.2024 | 0.00608 | -0.1095 | 197.7632
5 | 1.2424 | 0.00732 | -0.1048 | 169.7268
5.5 | 1.2553 | 0.00856 | -0.0954 | 146.6472
6 | 1.2469 | 0.01059 | -0.084 | 117.7432
6.5 | 1.2641 | 0.01258 | -0.0775 | 100.4849
7 | 1.2771 | 0.01503 | -0.0711 | 84.9701
8 | 1.2946 | 0.02102 | -0.0591 | 61.589
9.5 | 1.4057 | 0.02983 | -0.0552 | 47.1237
10 | 1.4463 | 0.03323 | -0.0546 | 43.5239
10.5 | 1.4735 | 0.03639 | -0.0513 | 40.4919
11 | 1.4999 | 0.03965 | -0.0478 | 37.8285
11.5 | 1.5225 | 0.0431 | -0.0441 | 35.3248
12 | 1.5394 | 0.04668 | -0.0396 | 32.9777
12.5 | 1.5456 | 0.0499 | -0.0329 | 30.9739
13 | 1.5694 | 0.05396 | -0.03 | 29.0845
13.5 | 1.5907 | 0.05852 | -0.0275 | 27.1822
14 | 1.6056 | 0.06397 | -0.0254 | 25.0993
14.5 | 1.6073 | 0.07092 | -0.024 | 22.6636
15 | 1.592 | 0.0799 | -0.0238 | 19.9249
15.5 | 1.5644 | 0.09069 | -0.0255 | 17.25
16 | 1.5341 | 0.1025 | -0.0287 | 14.9668
16.5 | 1.5041 | 0.11499 | -0.0333 | 13.0803
17 | 1.4744 | 0.12808 | -0.0394 | 11.5116
17.5 | 1.4434 | 0.1419 | -0.047 | 10.172
18 | 1.4168 | 0.15567 | -0.0555 | 9.1013
18.5 | 1.3916 | 0.16975 | -0.0648 | 8.1979
19 | 1.3715 | 0.18338 | -0.0743 | 7.479
19.5 | 1.3547 | 0.19694 | -0.084 | 6.8787

## 137. Re 18M Mach 0.00 (1)
BIGFOIL.COM POLAR EXPORT
NACA64-616 a=0.5
NACA64-616 a=0.5 |  |  |  | Cl Max: | 1.679 | at alpha= | 13.5 | deg
JavaFoil+Calcfoil stall+Eppler ext transition |  |  |  | L/D Max: | 133.848 | at alpha= | 4.5 | deg
Re: | 18000000 |  |  | Cd Min: | 0.00515 | at alpha= | 1 | deg
Mach: | 0 |  |  | Cl=0 at alpha= | -3.918 | deg
|  |  |  | @ Cl=0.1, Cd= | 0.0058718
|  |  |  | @ Cl=0.4, Cd= | 0.0053948
|  |  |  | @ Cl=0.6, Cd= | 0.005152
alpha (deg) | Cl | Cd | Cm | Cl/Cd
-17 | -0.658 | 0.11494 | -0.035 | -5.727
-16.5 | -0.668 | 0.10864 | -0.035 | -6.153
-16 | -0.677 | 0.1021 | -0.037 | -6.633
-15.5 | -0.683 | 0.09604 | -0.037 | -7.114
-15 | -0.688 | 0.08969 | -0.038 | -7.666
-14.5 | -0.69 | 0.08278 | -0.04 | -8.337
-14 | -0.691 | 0.07534 | -0.042 | -9.176
-13.5 | -0.701 | 0.05884 | -0.047 | -11.921
-13 | -0.7 | 0.0507 | -0.049 | -13.803
-12.5 | -0.723 | 0.02857 | -0.056 | -25.288
-12 | -0.746 | 0.01396 | -0.061 | -53.432
-11.5 | -0.735 | 0.01127 | -0.063 | -65.255
-11 | -0.719 | 0.00944 | -0.065 | -76.122
-10.5 | -0.694 | 0.00856 | -0.066 | -81.14
-10 | -0.657 | 0.00802 | -0.067 | -81.957
-9.5 | -0.617 | 0.00778 | -0.068 | -79.258
-9 | -0.572 | 0.00747 | -0.068 | -76.617
-8.5 | -0.525 | 0.00723 | -0.069 | -72.605
-8 | -0.474 | 0.00662 | -0.069 | -71.629
-7.5 | -0.421 | 0.00633 | -0.07 | -66.424
-7 | -0.365 | 0.00617 | -0.071 | -59.104
-6.5 | -0.308 | 0.00599 | -0.071 | -51.411
-6 | -0.25 | 0.00584 | -0.072 | -42.79
-5.5 | -0.191 | 0.0063 | -0.072 | -30.299
-5 | -0.131 | 0.00621 | -0.073 | -21.165
-4.5 | -0.071 | 0.00609 | -0.074 | -11.687
-4 | -0.01 | 0.00599 | -0.074 | -1.744
-3.5 | 0.051 | 0.00592 | -0.075 | 8.55
-3 | 0.112 | 0.00586 | -0.076 | 19.094
-2.5 | 0.173 | 0.00583 | -0.076 | 29.744
-2 | 0.235 | 0.00576 | -0.077 | 40.726
-1.5 | 0.297 | 0.00564 | -0.078 | 52.628
-1 | 0.358 | 0.00551 | -0.078 | 65.08
-0.5 | 0.42 | 0.00534 | -0.079 | 78.543
0 | 0.481 | 0.00523 | -0.08 | 91.978
0.5 | 0.543 | 0.00518 | -0.08 | 104.787
1 | 0.604 | 0.00515 | -0.081 | 117.148
1.5 | 0.665 | 0.00556 | -0.082 | 119.652
2 | 0.726 | 0.00584 | -0.082 | 124.442
2.5 | 0.787 | 0.00613 | -0.083 | 128.42
3 | 0.848 | 0.00646 | -0.084 | 131.303
3.5 | 0.909 | 0.00688 | -0.084 | 132.103
4 | 0.97 | 0.00741 | -0.085 | 130.997
4.5 | 1.025 | 0.00765 | -0.085 | 133.848
5 | 1.074 | 0.00818 | -0.085 | 131.309
5.5 | 1.128 | 0.00883 | -0.086 | 127.764
6 | 1.182 | 0.0094 | -0.086 | 125.677
6.5 | 1.234 | 0.0099 | -0.087 | 124.633
7 | 1.284 | 0.011 | -0.087 | 116.732
7.5 | 1.334 | 0.01155 | -0.088 | 115.534
8 | 1.381 | 0.0121 | -0.088 | 114.126
8.5 | 1.426 | 0.01268 | -0.088 | 112.447
9 | 1.468 | 0.01331 | -0.089 | 110.332
9.5 | 1.508 | 0.01395 | -0.089 | 108.103
10 | 1.545 | 0.0146 | -0.09 | 105.81
10.5 | 1.579 | 0.01538 | -0.09 | 102.681
11 | 1.608 | 0.01622 | -0.091 | 99.141
11.5 | 1.631 | 0.01712 | -0.091 | 95.302
12 | 1.65 | 0.0178 | -0.092 | 92.722
12.5 | 1.665 | 0.01877 | -0.092 | 88.673
13 | 1.674 | 0.01987 | -0.093 | 84.234
13.5 | 1.679 | 0.02093 | -0.093 | 80.23
14 | 1.679 | 0.02213 | -0.093 | 75.9
14.5 | 1.673 | 0.02331 | -0.094 | 71.769
15 | 1.658 | 0.0249 | -0.094 | 66.588
15.5 | 1.639 | 0.02643 | -0.094 | 62
16 | 1.615 | 0.02822 | -0.095 | 57.232
16.5 | 1.587 | 0.03015 | -0.095 | 52.621
17 | 1.556 | 0.03167 | -0.095 | 49.124
17.5 | 1.52 | 0.03397 | -0.096 | 44.757
18 | 1.482 | 0.03645 | -0.096 | 40.665
18.5 | 1.442 | 0.03881 | -0.096 | 37.165

## 138. Re 18M Mach 0.00 (2)
BIGFOIL.COM POLAR EXPORT
NACA64-616 a=0.5
NACA64-616 a=0.5 |  |  |  | Cl Max: | 1.8331 | at alpha= | 20 | deg
XFOIL ncrit=9 |  |  |  | L/D Max: | 186.697 | at alpha= | 3 | deg
Re: | 18000000 |  |  | Cd Min: | 0.06311 | at alpha= | 20 | deg
Mach: | 0 |  |  | Cl=0 at alpha= | -3.9757 | deg
|  |  |  | @ Cl=0.1, Cd= | 0.0051003
|  |  |  | @ Cl=0.4, Cd= | 0.0045989
|  |  |  | @ Cl=0.6, Cd= | 0.004088
alpha (deg) | Cl | Cd | Cm | Cl/Cd
-20 | -1.4758 | 0.02935 | -0.0957 | -50.2828
-19.5 | -1.4819 | 0.02506 | -0.0952 | -59.1341
-19 | -1.4708 | 0.02261 | -0.0937 | -65.0509
-18.5 | -1.4636 | 0.02041 | -0.0907 | -71.7099
-18 | -1.4522 | 0.01895 | -0.0865 | -76.6332
-17.5 | -1.442 | 0.01779 | -0.0807 | -81.0568
-17 | -1.4075 | 0.01678 | -0.0785 | -83.8796
-16.5 | -1.3674 | 0.01593 | -0.0769 | -85.838
-16 | -1.3252 | 0.01505 | -0.0756 | -88.0532
-15.5 | -1.2796 | 0.0143 | -0.0747 | -89.4825
-15 | -1.2327 | 0.01354 | -0.0739 | -91.0414
-14.5 | -1.184 | 0.01285 | -0.0733 | -92.1401
-14 | -1.1341 | 0.01218 | -0.0729 | -93.1117
-13.5 | -1.0828 | 0.01158 | -0.0726 | -93.506
-13 | -1.0305 | 0.01102 | -0.0724 | -93.5118
-12.5 | -0.9774 | 0.01048 | -0.0723 | -93.2634
-12 | -0.9238 | 0.00994 | -0.0723 | -92.9376
-11.5 | -0.8693 | 0.00946 | -0.0724 | -91.8922
-11 | -0.8148 | 0.00892 | -0.0725 | -91.3453
-10.5 | -0.7589 | 0.00853 | -0.0727 | -88.9683
-10 | -0.7025 | 0.00818 | -0.0731 | -85.8802
-9.5 | -0.646 | 0.00779 | -0.0734 | -82.9268
-9 | -0.5913 | 0.00708 | -0.0736 | -83.5169
-8.5 | -0.5337 | 0.0068 | -0.0741 | -78.4853
-8 | -0.4754 | 0.00659 | -0.0747 | -72.1396
-7.5 | -0.417 | 0.00634 | -0.0753 | -65.7729
-7 | -0.3583 | 0.00615 | -0.076 | -58.2602
-6.5 | -0.2993 | 0.006 | -0.0767 | -49.8833
-6 | -0.2402 | 0.00585 | -0.0774 | -41.0598
-5.5 | -0.1811 | 0.00568 | -0.0782 | -31.8838
-5 | -0.1217 | 0.00553 | -0.0789 | -22.0072
-4.5 | -0.0623 | 0.00542 | -0.0798 | -11.4945
-4 | -0.0029 | 0.00529 | -0.0806 | -0.5482
-3.5 | 0.0568 | 0.00518 | -0.0814 | 10.9653
-3 | 0.1164 | 0.00507 | -0.0823 | 22.9586
-2.5 | 0.1761 | 0.005 | -0.0832 | 35.22
-2 | 0.2358 | 0.00491 | -0.0841 | 48.0244
-1.5 | 0.2955 | 0.0048 | -0.0851 | 61.5625
-1 | 0.3549 | 0.00469 | -0.086 | 75.6716
-0.5 | 0.4143 | 0.00457 | -0.0869 | 90.6565
0 | 0.4734 | 0.00448 | -0.0878 | 105.6696
0.5 | 0.5325 | 0.00437 | -0.0888 | 121.8535
1 | 0.5912 | 0.0041 | -0.0898 | 144.1951
1.5 | 0.65 | 0.00402 | -0.0908 | 161.6915
2 | 0.7091 | 0.00407 | -0.0917 | 174.226
2.5 | 0.7678 | 0.00417 | -0.0926 | 184.1247
3 | 0.8252 | 0.00442 | -0.0933 | 186.6968
3.5 | 0.8812 | 0.00478 | -0.0939 | 184.3515
4 | 0.9348 | 0.00534 | -0.0941 | 175.0562
4.5 | 0.9844 | 0.00615 | -0.0937 | 160.065
5 | 1.0335 | 0.00687 | -0.0931 | 150.4367
6 | 1.1342 | 0.00783 | -0.0924 | 144.8531
6.5 | 1.1825 | 0.00828 | -0.0917 | 142.814
7 | 1.2287 | 0.00878 | -0.0906 | 139.9431
7.5 | 1.2711 | 0.00933 | -0.0889 | 136.2379
8 | 1.3128 | 0.00981 | -0.087 | 133.8226
8.5 | 1.3421 | 0.01027 | -0.0827 | 130.6816
9 | 1.3622 | 0.01094 | -0.0771 | 124.5155
9.5 | 1.3848 | 0.01153 | -0.0722 | 120.1041
10 | 1.4186 | 0.01251 | -0.0701 | 113.3973
10.5 | 1.4489 | 0.01356 | -0.0674 | 106.851
11 | 1.4763 | 0.01486 | -0.0646 | 99.3472
11.5 | 1.5063 | 0.01613 | -0.0623 | 93.385
12 | 1.5328 | 0.01768 | -0.0599 | 86.6968
12.5 | 1.5583 | 0.01939 | -0.0576 | 80.3662
13 | 1.5856 | 0.0211 | -0.0558 | 75.1469
13.5 | 1.6113 | 0.023 | -0.0541 | 70.0565
15 | 1.7132 | 0.03011 | -0.0561 | 56.898
15.5 | 1.7323 | 0.03283 | -0.0545 | 52.7658
16 | 1.7516 | 0.03558 | -0.053 | 49.2299
16.5 | 1.7676 | 0.03848 | -0.0513 | 45.9356
17 | 1.7795 | 0.04165 | -0.0493 | 42.7251
17.5 | 1.79 | 0.04478 | -0.047 | 39.9732
18 | 1.7807 | 0.04772 | -0.0409 | 37.3156
18.5 | 1.792 | 0.05159 | -0.0401 | 34.7354
19 | 1.8069 | 0.05518 | -0.0396 | 32.7456
19.5 | 1.8219 | 0.05887 | -0.0394 | 30.9479
20 | 1.8331 | 0.06311 | -0.0393 | 29.0461

## 139. Re 18M Mach 0.10 (1)
BIGFOIL.COM POLAR EXPORT
NACA64-616 a=0.5
NACA64-616 a=0.5 |  |  |  | Cl Max: | 1.671 | at alpha= | 13.5 | deg
JavaFoil+Calcfoil stall+Eppler ext transition |  |  |  | L/D Max: | 145.001 | at alpha= | 4 | deg
Re: | 18000000 |  |  | Cd Min: | 0.00517 | at alpha= | 0.5 | deg
Mach: | 0.1 |  |  | Cl=0 at alpha= | -3.918 | deg
|  |  |  | @ Cl=0.1, Cd= | 0.0058959
|  |  |  | @ Cl=0.4, Cd= | 0.0054003
|  |  |  | @ Cl=0.6, Cd= | 0.0052055
alpha (deg) | Cl | Cd | Cm | Cl/Cd
-16.5 | -0.637 | 0.11127 | -0.035 | -5.72
-16 | -0.648 | 0.10481 | -0.036 | -6.183
-15.5 | -0.658 | 0.09843 | -0.037 | -6.681
-15 | -0.665 | 0.09229 | -0.037 | -7.201
-14.5 | -0.67 | 0.08595 | -0.039 | -7.79
-14 | -0.676 | 0.07597 | -0.042 | -8.894
-13.5 | -0.678 | 0.06725 | -0.044 | -10.084
-13 | -0.674 | 0.06177 | -0.046 | -10.914
-12.5 | -0.701 | 0.03535 | -0.054 | -19.831
-12 | -0.712 | 0.02198 | -0.059 | -32.402
-11.5 | -0.723 | 0.01248 | -0.063 | -57.988
-11 | -0.711 | 0.01013 | -0.065 | -70.224
-10.5 | -0.693 | 0.00869 | -0.067 | -79.743
-10 | -0.657 | 0.00815 | -0.067 | -80.581
-9.5 | -0.617 | 0.00786 | -0.068 | -78.527
-9 | -0.573 | 0.00755 | -0.069 | -75.9
-8.5 | -0.526 | 0.0073 | -0.069 | -72.05
-8 | -0.476 | 0.00664 | -0.07 | -71.612
-7.5 | -0.422 | 0.00638 | -0.07 | -66.145
-7 | -0.366 | 0.00619 | -0.071 | -59.216
-6.5 | -0.309 | 0.006 | -0.072 | -51.56
-6 | -0.251 | 0.00585 | -0.072 | -42.908
-5.5 | -0.192 | 0.00631 | -0.073 | -30.397
-5 | -0.132 | 0.00621 | -0.073 | -21.244
-4.5 | -0.071 | 0.00609 | -0.074 | -11.73
-4 | -0.01 | 0.00602 | -0.075 | -1.742
-3.5 | 0.051 | 0.00592 | -0.075 | 8.596
-3 | 0.112 | 0.00589 | -0.076 | 19.085
-2.5 | 0.174 | 0.00582 | -0.077 | 29.919
-2 | 0.236 | 0.00576 | -0.077 | 40.934
-1.5 | 0.298 | 0.00567 | -0.078 | 52.67
-1 | 0.36 | 0.00551 | -0.079 | 65.374
-0.5 | 0.422 | 0.00534 | -0.079 | 79.005
0 | 0.484 | 0.00527 | -0.08 | 91.825
0.5 | 0.545 | 0.00517 | -0.081 | 105.52
1 | 0.607 | 0.00521 | -0.081 | 116.533
1.5 | 0.668 | 0.00555 | -0.082 | 120.518
2 | 0.73 | 0.00585 | -0.083 | 124.763
2.5 | 0.791 | 0.00614 | -0.083 | 128.792
3 | 0.853 | 0.00648 | -0.084 | 131.625
3.5 | 0.914 | 0.00691 | -0.085 | 132.288
4 | 0.972 | 0.0067 | -0.085 | 145.001
4.5 | 1.029 | 0.0077 | -0.085 | 133.692
5 | 1.079 | 0.00824 | -0.086 | 130.882
5.5 | 1.133 | 0.00892 | -0.086 | 127
6 | 1.187 | 0.00948 | -0.087 | 125.157
6.5 | 1.24 | 0.01001 | -0.087 | 123.824
7 | 1.289 | 0.0111 | -0.087 | 116.111
7.5 | 1.339 | 0.01166 | -0.088 | 114.839
8 | 1.386 | 0.01225 | -0.088 | 113.146
8.5 | 1.431 | 0.01282 | -0.089 | 111.602
9 | 1.473 | 0.01347 | -0.089 | 109.373
9.5 | 1.513 | 0.01412 | -0.09 | 107.105
10 | 1.549 | 0.01481 | -0.09 | 104.581
10.5 | 1.582 | 0.01561 | -0.091 | 101.37
11 | 1.61 | 0.01645 | -0.091 | 97.885
11.5 | 1.632 | 0.01732 | -0.092 | 94.22
12 | 1.649 | 0.01802 | -0.092 | 91.533
12.5 | 1.662 | 0.0191 | -0.093 | 86.972
13 | 1.669 | 0.02024 | -0.093 | 82.464
13.5 | 1.671 | 0.02133 | -0.093 | 78.33
14 | 1.668 | 0.02257 | -0.094 | 73.925
14.5 | 1.658 | 0.02395 | -0.094 | 69.217
15 | 1.639 | 0.02544 | -0.094 | 64.44
15.5 | 1.616 | 0.02708 | -0.095 | 59.657
16 | 1.587 | 0.02893 | -0.095 | 54.858
16.5 | 1.554 | 0.03104 | -0.095 | 50.053
17 | 1.517 | 0.03293 | -0.096 | 46.066
17.5 | 1.476 | 0.03506 | -0.096 | 42.113
18 | 1.432 | 0.03796 | -0.096 | 37.733
18.5 | 1.386 | 0.04079 | -0.096 | 33.984

## 140. Re 18M Mach 0.10 (2)
BIGFOIL.COM POLAR EXPORT
NACA64-616 a=0.5
NACA64-616 a=0.5 |  |  |  | Cl Max: | 1.8291 | at alpha= | 20 | deg
XFOIL ncrit=9 |  |  |  | L/D Max: | 188.864 | at alpha= | 3 | deg
Re: | 18000000 |  |  | Cd Min: | 0.06603 | at alpha= | 20 | deg
Mach: | 0.1 |  |  | Cl=0 at alpha= | -3.9759 | deg
|  |  |  | @ Cl=0.1, Cd= | 0.0051088
|  |  |  | @ Cl=0.4, Cd= | 0.0046045
|  |  |  | @ Cl=0.6, Cd= | 0.0040943
alpha (deg) | Cl | Cd | Cm | Cl/Cd
-20 | -1.4376 | 0.03504 | -0.0976 | -41.0274
-19.5 | -1.4562 | 0.02883 | -0.099 | -50.5099
-19 | -1.4477 | 0.02557 | -0.0986 | -56.6171
-18.5 | -1.4449 | 0.02251 | -0.0967 | -64.1892
-18 | -1.4336 | 0.0205 | -0.0938 | -69.9317
-17.5 | -1.4306 | 0.01877 | -0.0882 | -76.2174
-17 | -1.412 | 0.01768 | -0.0833 | -79.8643
-16.5 | -1.3745 | 0.01672 | -0.0811 | -82.2069
-16 | -1.3343 | 0.01571 | -0.0793 | -84.9332
-15.5 | -1.2895 | 0.01487 | -0.078 | -86.7182
-15 | -1.2431 | 0.01403 | -0.0768 | -88.603
-14.5 | -1.1946 | 0.01326 | -0.0759 | -90.0905
-14 | -1.1446 | 0.01252 | -0.0752 | -91.4217
-13.5 | -1.0929 | 0.01187 | -0.0747 | -92.0725
-13 | -1.0401 | 0.01128 | -0.0744 | -92.2074
-12.5 | -0.9865 | 0.0107 | -0.0741 | -92.1963
-12 | -0.9323 | 0.01013 | -0.0739 | -92.0336
-11.5 | -0.8772 | 0.00964 | -0.0739 | -90.9959
-11 | -0.8221 | 0.00907 | -0.0738 | -90.6395
-10.5 | -0.7657 | 0.00864 | -0.0739 | -88.6227
-10 | -0.7087 | 0.00827 | -0.0742 | -85.6953
-9.5 | -0.6514 | 0.00789 | -0.0744 | -82.5602
-9 | -0.5954 | 0.00728 | -0.0746 | -81.7857
-8.5 | -0.5382 | 0.00683 | -0.0749 | -78.7994
-8 | -0.4793 | 0.00662 | -0.0754 | -72.4018
-7.5 | -0.4204 | 0.00637 | -0.076 | -65.9969
-7 | -0.3611 | 0.00617 | -0.0766 | -58.5251
-6.5 | -0.3017 | 0.00602 | -0.0773 | -50.1163
-6 | -0.242 | 0.00587 | -0.078 | -41.2266
-5.5 | -0.1824 | 0.00569 | -0.0787 | -32.0562
-5 | -0.1226 | 0.00554 | -0.0795 | -22.13
-4.5 | -0.0627 | 0.00543 | -0.0803 | -11.547
-4 | -0.0029 | 0.0053 | -0.0811 | -0.54717
-3.5 | 0.0573 | 0.00518 | -0.082 | 11.0618
-3 | 0.1173 | 0.00508 | -0.0828 | 23.0906
-2.5 | 0.1773 | 0.00501 | -0.0837 | 35.3892
-2 | 0.2375 | 0.00492 | -0.0846 | 48.2724
-1.5 | 0.2976 | 0.0048 | -0.0856 | 62
-1 | 0.3573 | 0.00469 | -0.0865 | 76.1834
-0.5 | 0.4172 | 0.00457 | -0.0874 | 91.291
0 | 0.4766 | 0.00448 | -0.0884 | 106.3839
0.5 | 0.5361 | 0.00437 | -0.0893 | 122.6773
1 | 0.5952 | 0.0041 | -0.0904 | 145.1707
1.5 | 0.6543 | 0.00403 | -0.0913 | 162.3573
2 | 0.7139 | 0.00407 | -0.0923 | 175.4054
2.5 | 0.7731 | 0.00417 | -0.0932 | 185.3957
3 | 0.831 | 0.0044 | -0.0939 | 188.8636
3.5 | 0.8875 | 0.00477 | -0.0945 | 186.0587
4 | 0.9411 | 0.00535 | -0.0946 | 175.9065
4.5 | 0.9913 | 0.00612 | -0.0942 | 161.9771
5 | 1.0399 | 0.0069 | -0.0935 | 150.7101
5.5 | 1.0905 | 0.00743 | -0.0931 | 146.7699
6 | 1.1408 | 0.00788 | -0.0926 | 144.7716
6.5 | 1.1889 | 0.00834 | -0.0918 | 142.554
7 | 1.2347 | 0.00885 | -0.0905 | 139.5141
7.5 | 1.2762 | 0.00943 | -0.0885 | 135.334
8 | 1.3168 | 0.00992 | -0.0863 | 132.7419
8.5 | 1.3373 | 0.01045 | -0.0803 | 127.9713
9 | 1.361 | 0.01119 | -0.0755 | 121.6265
9.5 | 1.3943 | 0.01184 | -0.0728 | 117.7618
10 | 1.4188 | 0.0129 | -0.0688 | 109.9845
10.5 | 1.4496 | 0.01401 | -0.0662 | 103.469
11 | 1.4767 | 0.01541 | -0.0633 | 95.8274
11.5 | 1.5064 | 0.01678 | -0.061 | 89.7735
12 | 1.5333 | 0.0184 | -0.0587 | 83.3315
12.5 | 1.5602 | 0.02011 | -0.0566 | 77.5833
13 | 1.5877 | 0.02191 | -0.0548 | 72.4646
13.5 | 1.6424 | 0.02416 | -0.0591 | 67.9801
14 | 1.6674 | 0.0265 | -0.0577 | 62.9208
14.5 | 1.6921 | 0.02887 | -0.0564 | 58.611
15 | 1.7131 | 0.03152 | -0.0548 | 54.3496
15.5 | 1.7313 | 0.0344 | -0.0532 | 50.3285
16 | 1.7496 | 0.03729 | -0.0516 | 46.9187
16.5 | 1.7642 | 0.04036 | -0.0497 | 43.7116
17 | 1.7743 | 0.04368 | -0.0474 | 40.6204
17.5 | 1.7639 | 0.04631 | -0.0404 | 38.089
18 | 1.7802 | 0.04965 | -0.0395 | 35.855
18.5 | 1.7927 | 0.05352 | -0.0387 | 33.4959
19 | 1.804 | 0.05765 | -0.0383 | 31.2923
19.5 | 1.8176 | 0.0617 | -0.0381 | 29.4587
20 | 1.8291 | 0.06603 | -0.0382 | 27.701

## 141. Re 18M Mach 0.25 (1)
BIGFOIL.COM POLAR EXPORT
NACA64-616 a=0.5
NACA64-616 a=0.5 |  |  |  | Cl Max: | 1.632 | at alpha= | 12 | deg
JavaFoil+Calcfoil stall+Eppler ext transition |  |  |  | L/D Max: | 132.705 | at alpha= | 4 | deg
Re: | 18000000 |  |  | Cd Min: | 0.00522 | at alpha= | 1 | deg
Mach: | 0.25 |  |  | Cl=0 at alpha= | -3.9127 | deg
|  |  |  | @ Cl=0.1, Cd= | 0.0059691
|  |  |  | @ Cl=0.4, Cd= | 0.0054944
|  |  |  | @ Cl=0.6, Cd= | 0.0052388
alpha (deg) | Cl | Cd | Cm | Cl/Cd
-15.5 | -0.435 | 0.11049 | -0.034 | -3.941
-15 | -0.473 | 0.1036 | -0.034 | -4.562
-14.5 | -0.505 | 0.09625 | -0.036 | -5.249
-14 | -0.533 | 0.08991 | -0.037 | -5.926
-13.5 | -0.554 | 0.08505 | -0.037 | -6.516
-13 | -0.571 | 0.07796 | -0.039 | -7.325
-12.5 | -0.582 | 0.07164 | -0.041 | -8.119
-12 | -0.588 | 0.06429 | -0.044 | -9.145
-11.5 | -0.598 | 0.0505 | -0.05 | -11.833
-11 | -0.638 | 0.02114 | -0.061 | -30.187
-10.5 | -0.644 | 0.01324 | -0.065 | -48.61
-10 | -0.637 | 0.00972 | -0.068 | -65.542
-9.5 | -0.615 | 0.00833 | -0.07 | -73.803
-9 | -0.575 | 0.00789 | -0.07 | -72.898
-8.5 | -0.531 | 0.00758 | -0.071 | -70.106
-8 | -0.483 | 0.00721 | -0.072 | -67.023
-7.5 | -0.43 | 0.00655 | -0.072 | -65.664
-7 | -0.374 | 0.00633 | -0.073 | -59.003
-6.5 | -0.316 | 0.00666 | -0.074 | -47.465
-6 | -0.257 | 0.00648 | -0.074 | -39.628
-5.5 | -0.197 | 0.00636 | -0.075 | -30.922
-5 | -0.135 | 0.00628 | -0.076 | -21.548
-4.5 | -0.073 | 0.00619 | -0.076 | -11.848
-4 | -0.011 | 0.00611 | -0.077 | -1.763
-3.5 | 0.052 | 0.00603 | -0.078 | 8.652
-3 | 0.115 | 0.00595 | -0.078 | 19.394
-2.5 | 0.179 | 0.00588 | -0.079 | 30.442
-2 | 0.242 | 0.0058 | -0.08 | 41.78
-1.5 | 0.307 | 0.0057 | -0.08 | 53.832
-1 | 0.37 | 0.00556 | -0.081 | 66.518
-0.5 | 0.434 | 0.00542 | -0.082 | 80.006
0 | 0.497 | 0.00531 | -0.082 | 93.677
0.5 | 0.56 | 0.00527 | -0.083 | 106.399
1 | 0.624 | 0.00522 | -0.084 | 119.472
1.5 | 0.687 | 0.00563 | -0.084 | 122.001
2 | 0.75 | 0.00599 | -0.085 | 125.256
2.5 | 0.813 | 0.0063 | -0.086 | 129.038
3 | 0.876 | 0.00666 | -0.086 | 131.519
3.5 | 0.939 | 0.00719 | -0.087 | 130.567
4 | 0.995 | 0.0075 | -0.087 | 132.705
4.5 | 1.054 | 0.008 | -0.087 | 131.716
5 | 1.105 | 0.00862 | -0.088 | 128.183
5.5 | 1.16 | 0.00933 | -0.088 | 124.308
6 | 1.214 | 0.00998 | -0.089 | 121.715
6.5 | 1.268 | 0.01056 | -0.089 | 120.046
7 | 1.318 | 0.01176 | -0.09 | 112.079
7.5 | 1.368 | 0.01239 | -0.09 | 110.379
8 | 1.414 | 0.01305 | -0.091 | 108.393
8.5 | 1.458 | 0.0137 | -0.091 | 106.424
9 | 1.498 | 0.01441 | -0.092 | 103.909
9.5 | 1.534 | 0.0152 | -0.092 | 100.94
10 | 1.567 | 0.016 | -0.092 | 97.918
10.5 | 1.595 | 0.01693 | -0.093 | 94.198
11 | 1.615 | 0.01792 | -0.093 | 90.102
11.5 | 1.627 | 0.01896 | -0.094 | 85.785
12 | 1.632 | 0.01987 | -0.094 | 82.125
12.5 | 1.629 | 0.02108 | -0.095 | 77.262
13 | 1.618 | 0.02244 | -0.095 | 72.091
13.5 | 1.599 | 0.0239 | -0.095 | 66.887
14 | 1.571 | 0.02553 | -0.096 | 61.55
14.5 | 1.531 | 0.02741 | -0.096 | 55.871
15 | 1.478 | 0.02944 | -0.096 | 50.205
15.5 | 1.415 | 0.0321 | -0.097 | 44.088
16 | 1.345 | 0.0344 | -0.097 | 39.096
16.5 | 1.267 | 0.0372 | -0.097 | 34.056
17 | 1.18 | 0.04146 | -0.097 | 28.452

## 142. Re 18M Mach 0.25 (2)
BIGFOIL.COM POLAR EXPORT
NACA64-616 a=0.5
NACA64-616 a=0.5 |  |  |  | Cl Max: | 1.8071 | at alpha= | 20 | deg
XFOIL ncrit=9 |  |  |  | L/D Max: | 196.963 | at alpha= | 3 | deg
Re: | 18000000 |  |  | Cd Min: | 0.19225 | at alpha= | -20 | deg
Mach: | 0.25 |  |  | Cl=0 at alpha= | -3.9784 | deg
|  |  |  | @ Cl=0.1, Cd= | 0.0051555
|  |  |  | @ Cl=0.4, Cd= | 0.0046746
|  |  |  | @ Cl=0.6, Cd= | 0.0041873
alpha (deg) | Cl | Cd | Cm | Cl/Cd
-20 | -0.5813 | 0.19225 | -0.001 | -3.0237
-19.5 | -0.5685 | 0.18447 | -0.0061 | -3.0818
-19 | -0.5526 | 0.17763 | -0.0109 | -3.111
-18.5 | -1.1214 | 0.06587 | -0.0897 | -17.0244
-18 | -1.16 | 0.05338 | -0.099 | -21.731
-17.5 | -1.2408 | 0.03878 | -0.1089 | -31.9959
-17 | -1.2615 | 0.03157 | -0.112 | -39.9588
-16.5 | -1.2529 | 0.02761 | -0.1121 | -45.3785
-16 | -1.2732 | 0.02283 | -0.1099 | -55.7687
-15.5 | -1.2656 | 0.02067 | -0.1053 | -61.2288
-15 | -1.2681 | 0.01858 | -0.0975 | -68.2508
-14.5 | -1.2347 | 0.01686 | -0.0938 | -73.2325
-14 | -1.1931 | 0.01532 | -0.0908 | -77.8786
-13.5 | -1.1443 | 0.0141 | -0.0885 | -81.156
-13 | -1.0914 | 0.0131 | -0.0866 | -83.313
-12.5 | -1.0361 | 0.01221 | -0.0851 | -84.8567
-12 | -0.9802 | 0.01133 | -0.0837 | -86.5137
-11.5 | -0.9222 | 0.01061 | -0.0827 | -86.918
-11 | -0.8636 | 0.00992 | -0.0818 | -87.0565
-10.5 | -0.8038 | 0.00936 | -0.0812 | -85.8761
-10 | -0.744 | 0.00879 | -0.0806 | -84.6416
-9.5 | -0.6831 | 0.00832 | -0.0803 | -82.1034
-9 | -0.6219 | 0.00793 | -0.0802 | -78.4237
-8.5 | -0.5609 | 0.00751 | -0.0801 | -74.6871
-8 | -0.5018 | 0.00679 | -0.0799 | -73.9028
-7.5 | -0.4394 | 0.00655 | -0.0801 | -67.084
-7 | -0.3772 | 0.00631 | -0.0805 | -59.7781
-6.5 | -0.3148 | 0.00612 | -0.0809 | -51.4379
-6 | -0.2523 | 0.00595 | -0.0814 | -42.4034
-5.5 | -0.1898 | 0.00578 | -0.082 | -32.8374
-5 | -0.1275 | 0.00561 | -0.0826 | -22.7273
-4.5 | -0.0651 | 0.00549 | -0.0833 | -11.8579
-4 | -0.0027 | 0.00534 | -0.0841 | -0.50562
-3.5 | 0.0598 | 0.00522 | -0.0849 | 11.4559
-3 | 0.1221 | 0.00512 | -0.0857 | 23.8477
-2.5 | 0.1844 | 0.00505 | -0.0866 | 36.5149
-2 | 0.2469 | 0.00494 | -0.0875 | 49.9798
-1.5 | 0.3091 | 0.00485 | -0.0885 | 63.732
-1 | 0.371 | 0.00474 | -0.0894 | 78.27
-0.5 | 0.4331 | 0.0046 | -0.0904 | 94.1522
0 | 0.4947 | 0.0045 | -0.0914 | 109.9333
0.5 | 0.5564 | 0.00438 | -0.0924 | 127.032
1 | 0.6175 | 0.00411 | -0.0934 | 150.2433
1.5 | 0.6789 | 0.00404 | -0.0944 | 168.0446
2 | 0.7408 | 0.00407 | -0.0954 | 182.0147
2.5 | 0.8026 | 0.00415 | -0.0964 | 193.3976
3 | 0.8627 | 0.00438 | -0.0971 | 196.9635
3.5 | 0.9217 | 0.00471 | -0.0976 | 195.69
4.5 | 1.0286 | 0.00611 | -0.097 | 168.347
5 | 1.0752 | 0.00709 | -0.0956 | 151.6502
5.5 | 1.126 | 0.00765 | -0.0947 | 147.1895
6 | 1.1756 | 0.00817 | -0.0936 | 143.8923
6.5 | 1.222 | 0.00872 | -0.0919 | 140.1376
7 | 1.2631 | 0.00933 | -0.0892 | 135.3805
7.5 | 1.282 | 0.01003 | -0.0824 | 127.8166
8 | 1.3041 | 0.01088 | -0.0768 | 119.8621
8.5 | 1.3307 | 0.01188 | -0.0724 | 112.0118
9 | 1.3588 | 0.01296 | -0.0686 | 104.8457
9.5 | 1.3916 | 0.01401 | -0.0658 | 99.3291
10 | 1.4217 | 0.01546 | -0.0629 | 91.9599
10.5 | 1.4516 | 0.01706 | -0.0602 | 85.0879
11 | 1.482 | 0.01876 | -0.0579 | 78.9979
11.5 | 1.515 | 0.02066 | -0.0564 | 73.3301
12 | 1.5705 | 0.02293 | -0.0598 | 68.4911
12.5 | 1.6001 | 0.02514 | -0.0581 | 63.6476
13 | 1.6244 | 0.02773 | -0.0561 | 58.5792
13.5 | 1.6487 | 0.03035 | -0.0541 | 54.3229
14 | 1.6714 | 0.03316 | -0.0522 | 50.4041
14.5 | 1.6922 | 0.03615 | -0.0502 | 46.8105
15 | 1.7086 | 0.03945 | -0.048 | 43.3105
15.5 | 1.725 | 0.04273 | -0.0457 | 40.3698
16 | 1.7392 | 0.04611 | -0.0433 | 37.7185
16.5 | 1.7235 | 0.04934 | -0.0357 | 34.9311
17 | 1.7376 | 0.05335 | -0.0345 | 32.5698
17.5 | 1.7557 | 0.05713 | -0.0336 | 30.7317
18 | 1.7716 | 0.06131 | -0.033 | 28.8958
18.5 | 1.7841 | 0.06601 | -0.0327 | 27.0277
19 | 1.7898 | 0.07158 | -0.0326 | 25.0042
19.5 | 1.802 | 0.07665 | -0.0329 | 23.5095
20 | 1.8071 | 0.08264 | -0.0336 | 21.8671

## 143. Re 18M Mach 0.50 (1)
BIGFOIL.COM POLAR EXPORT
NACA64-616 a=0.5
NACA64-616 a=0.5 |  |  |  | Cl Max: | 1.53 | at alpha= | 8.5 | deg
JavaFoil+Calcfoil stall+Eppler ext transition |  |  |  | L/D Max: | 133.735 | at alpha= | 1.5 | deg
Re: | 18000000 |  |  | Cd Min: | 0.00553 | at alpha= | 1 | deg
Mach: | 0.5 |  |  | Cl=0 at alpha= | -3.9143 | deg
|  |  |  | @ Cl=0.1, Cd= | 0.0062127
|  |  |  | @ Cl=0.4, Cd= | 0.0058715
|  |  |  | @ Cl=0.6, Cd= | 0.0055623
alpha (deg) | Cl | Cd | Cm | Cl/Cd
-20 | -0.916 | 0.17209 | -0.039 | -5.326
-19.5 | -0.887 | 0.17193 | -0.039 | -5.159
-19 | -0.858 | 0.16743 | -0.038 | -5.126
-18.5 | -0.83 | 0.164 | -0.039 | -5.062
-18 | -0.803 | 0.14843 | -0.039 | -5.409
-17.5 | -0.774 | 0.14292 | -0.039 | -5.417
-17 | -0.745 | 0.13996 | -0.039 | -5.325
-16.5 | -0.717 | 0.13174 | -0.039 | -5.439
-16 | -0.688 | 0.12479 | -0.039 | -5.515
-15.5 | -0.661 | 0.10915 | -0.04 | -6.057
-15 | -0.634 | 0.10088 | -0.042 | -6.285
-14.5 | -0.605 | 0.09627 | -0.041 | -6.285
-14 | -0.579 | 0.08746 | -0.043 | -6.618
-13.5 | -0.546 | 0.09243 | -0.04 | -5.909
-13 | -0.542 | 0.05741 | -0.055 | -9.439
-12.5 | -0.546 | 0.02922 | -0.065 | -18.691
-12 | -0.46 | 0.08058 | -0.04 | -5.711
-11.5 | -0.434 | 0.07087 | -0.043 | -6.121
-11 | -0.409 | 0.06216 | -0.047 | -6.574
-10.5 | -0.409 | 0.03202 | -0.064 | -12.767
-10 | -0.412 | 0.0124 | -0.074 | -33.19
-9.5 | -0.317 | 0.06232 | -0.039 | -5.09
-9 | -0.288 | 0.06383 | -0.038 | -4.519
-8.5 | -0.26 | 0.05662 | -0.04 | -4.6
-8 | -0.345 | 0.05128 | -0.041 | -6.729
-7.5 | -0.351 | 0.04221 | -0.051 | -8.305
-7 | -0.388 | 0.00795 | -0.082 | -48.752
-6.5 | -0.336 | 0.00752 | -0.082 | -44.747
-6 | -0.278 | 0.00706 | -0.083 | -39.326
-5.5 | -0.215 | 0.00682 | -0.084 | -31.491
-5 | -0.149 | 0.00666 | -0.084 | -22.38
-4.5 | -0.081 | 0.00651 | -0.085 | -12.46
-4 | -0.012 | 0.00642 | -0.086 | -1.862
-3.5 | 0.058 | 0.00626 | -0.087 | 9.283
-3 | 0.129 | 0.00618 | -0.087 | 20.818
-2.5 | 0.2 | 0.00615 | -0.088 | 32.472
-2 | 0.271 | 0.00604 | -0.089 | 44.827
-1.5 | 0.343 | 0.006 | -0.09 | 57.178
-1 | 0.414 | 0.00584 | -0.09 | 70.854
-0.5 | 0.485 | 0.00573 | -0.091 | 84.662
0 | 0.556 | 0.0056 | -0.092 | 99.179
0.5 | 0.626 | 0.00554 | -0.093 | 113.086
1 | 0.697 | 0.00553 | -0.093 | 125.995
1.5 | 0.768 | 0.00574 | -0.094 | 133.735
2 | 0.832 | 0.00661 | -0.094 | 125.863
2.5 | 0.899 | 0.00706 | -0.095 | 127.377
3 | 0.966 | 0.00756 | -0.095 | 127.791
3.5 | 1.033 | 0.00815 | -0.096 | 126.787
4 | 1.098 | 0.0089 | -0.096 | 123.35
4.5 | 1.164 | 0.00967 | -0.096 | 120.406
5 | 1.215 | 0.01061 | -0.097 | 114.516
5.5 | 1.275 | 0.01176 | -0.097 | 108.403
6 | 1.331 | 0.01265 | -0.098 | 105.279
6.5 | 1.384 | 0.01436 | -0.098 | 96.36
7 | 1.434 | 0.01536 | -0.099 | 93.366
7.5 | 1.478 | 0.01641 | -0.099 | 90.045
8 | 1.511 | 0.01754 | -0.1 | 86.132
8.5 | 1.53 | 0.01878 | -0.1 | 81.483
9 | 1.53 | 0.02025 | -0.101 | 75.537
9.5 | 1.493 | 0.02212 | -0.101 | 67.49
10 | 1.369 | 0.02414 | -0.102 | 56.716
10.5 | 0.942 | 0.02758 | -0.102 | 34.145
11 | 0.973 | 0.02796 | -0.102 | 34.795
11.5 | 1 | 0.03095 | -0.103 | 32.321
12 | 1.021 | 0.03648 | -0.102 | 27.991
12.5 | 1.06 | 0.03363 | -0.104 | 31.51
13 | 1.085 | 0.03786 | -0.104 | 28.669
13.5 | 1.116 | 0.03827 | -0.104 | 29.151

## 144. Re 18M Mach 0.50 (2)
BIGFOIL.COM POLAR EXPORT
NACA64-616 a=0.5
NACA64-616 a=0.5 |  |  |  | Cl Max: | 1.62 | at alpha= | 14 | deg
XFOIL ncrit=9 |  |  |  | L/D Max: | 232.409 | at alpha= | 3.5 | deg
Re: | 18000000 |  |  | Cd Min: | 0.18263 | at alpha= | 19 | deg
Mach: | 0.5 |  |  | Cl=0 at alpha= | -99 | deg
|  |  |  | @ Cl=0.1, Cd= | 0.00465
|  |  |  | @ Cl=0.4, Cd= | 0.00465
|  |  |  | @ Cl=0.6, Cd= | 0.0046099
alpha (deg) | Cl | Cd | Cm | Cl/Cd
0 | 0.578 | 0.00465 | -0.1049 | 124.3011
0.5 | 0.6494 | 0.00452 | -0.106 | 143.6726
1 | 0.7205 | 0.00419 | -0.1072 | 171.957
1.5 | 0.7921 | 0.00417 | -0.1084 | 189.952
2 | 0.8648 | 0.0042 | -0.1095 | 205.9048
2.5 | 0.937 | 0.00431 | -0.1104 | 217.4014
3 | 1.01 | 0.0044 | -0.1114 | 229.5455
3.5 | 1.0807 | 0.00465 | -0.1119 | 232.4086
4 | 1.148 | 0.00508 | -0.1117 | 225.9843
4.5 | 1.1969 | 0.00628 | -0.1087 | 190.5892
5 | 1.2371 | 0.00746 | -0.1041 | 165.8311
5.5 | 1.2459 | 0.0087 | -0.0939 | 143.2069
6 | 1.2444 | 0.01065 | -0.0837 | 116.8451
6.5 | 1.2664 | 0.01248 | -0.0777 | 101.4744
7.5 | 1.2915 | 0.01766 | -0.0653 | 73.1314
8 | 1.3001 | 0.02077 | -0.0595 | 62.5951
8.5 | 1.3209 | 0.02345 | -0.055 | 56.3284
9 | 1.346 | 0.026 | -0.0509 | 51.7692
9.5 | 1.4005 | 0.02894 | -0.0526 | 48.3932
10 | 1.4432 | 0.03223 | -0.0523 | 44.7782
10.5 | 1.489 | 0.03575 | -0.0526 | 41.6503
11 | 1.5162 | 0.03903 | -0.0492 | 38.847
11.5 | 1.5394 | 0.04256 | -0.0456 | 36.1701
12 | 1.5617 | 0.04613 | -0.0418 | 33.8543
12.5 | 1.5772 | 0.04968 | -0.0369 | 31.7472
13 | 1.5831 | 0.05295 | -0.0301 | 29.898
13.5 | 1.605 | 0.05735 | -0.0273 | 27.9861
14 | 1.62 | 0.06272 | -0.025 | 25.8291
14.5 | 1.6184 | 0.0699 | -0.0236 | 23.1531
15 | 1.6018 | 0.07894 | -0.0233 | 20.2914
15.5 | 1.5728 | 0.0898 | -0.025 | 17.5145
16 | 1.5418 | 0.10162 | -0.0281 | 15.1722
16.5 | 1.5117 | 0.1141 | -0.0327 | 13.2489
17 | 1.4807 | 0.12729 | -0.0388 | 11.6325
17.5 | 1.4492 | 0.14115 | -0.0464 | 10.2671
18 | 1.4222 | 0.15495 | -0.0549 | 9.1784
18.5 | 1.3969 | 0.16902 | -0.0642 | 8.2647
19 | 1.3767 | 0.18263 | -0.0737 | 7.5382

## 145. Re 20M Mach 0.00 (1)
BIGFOIL.COM POLAR EXPORT
NACA64-616 a=0.5
NACA64-616 a=0.5 |  |  |  | Cl Max: | 1.681 | at alpha= | 13.5 | deg
JavaFoil+Calcfoil stall+Eppler ext transition |  |  |  | L/D Max: | 133.412 | at alpha= | 4.5 | deg
Re: | 20000000 |  |  | Cd Min: | 0.00526 | at alpha= | 0.5 | deg
Mach: | 0 |  |  | Cl=0 at alpha= | -3.918 | deg
|  |  |  | @ Cl=0.1, Cd= | 0.0058197
|  |  |  | @ Cl=0.4, Cd= | 0.0054023
|  |  |  | @ Cl=0.6, Cd= | 0.0056244
alpha (deg) | Cl | Cd | Cm | Cl/Cd
-17 | -0.659 | 0.11416 | -0.035 | -5.771
-16.5 | -0.669 | 0.10759 | -0.036 | -6.216
-16 | -0.677 | 0.10145 | -0.037 | -6.677
-15.5 | -0.684 | 0.09517 | -0.038 | -7.185
-15 | -0.688 | 0.08866 | -0.039 | -7.763
-14.5 | -0.691 | 0.08177 | -0.04 | -8.452
-14 | -0.693 | 0.07364 | -0.042 | -9.411
-13.5 | -0.709 | 0.05349 | -0.049 | -13.252
-13 | -0.716 | 0.04077 | -0.052 | -17.562
-12.5 | -0.728 | 0.02617 | -0.057 | -27.817
-12 | -0.748 | 0.01334 | -0.062 | -56.097
-11.5 | -0.738 | 0.01075 | -0.064 | -68.617
-11 | -0.728 | 0.00872 | -0.066 | -83.46
-10.5 | -0.694 | 0.00838 | -0.066 | -82.829
-10 | -0.657 | 0.00793 | -0.067 | -82.927
-9.5 | -0.617 | 0.00766 | -0.068 | -80.479
-9 | -0.572 | 0.00736 | -0.068 | -77.743
-8.5 | -0.525 | 0.00712 | -0.069 | -73.707
-8 | -0.474 | 0.00653 | -0.069 | -72.648
-7.5 | -0.421 | 0.0063 | -0.07 | -66.81
-7 | -0.365 | 0.0061 | -0.071 | -59.788
-6.5 | -0.308 | 0.00642 | -0.071 | -47.96
-6 | -0.25 | 0.00578 | -0.072 | -43.256
-5.5 | -0.191 | 0.00621 | -0.072 | -30.766
-5 | -0.131 | 0.00614 | -0.073 | -21.396
-4.5 | -0.071 | 0.00603 | -0.074 | -11.799
-4 | -0.01 | 0.00596 | -0.074 | -1.751
-3.5 | 0.051 | 0.0059 | -0.075 | 8.583
-3 | 0.112 | 0.0058 | -0.076 | 19.281
-2.5 | 0.173 | 0.00574 | -0.076 | 30.202
-2 | 0.235 | 0.00569 | -0.077 | 41.269
-1.5 | 0.297 | 0.00562 | -0.078 | 52.807
-1 | 0.358 | 0.00547 | -0.078 | 65.523
-0.5 | 0.42 | 0.00537 | -0.079 | 78.132
0 | 0.481 | 0.00527 | -0.08 | 91.323
0.5 | 0.543 | 0.00526 | -0.08 | 103.077
1 | 0.604 | 0.00565 | -0.081 | 106.841
1.5 | 0.665 | 0.00584 | -0.082 | 113.953
2 | 0.726 | 0.00592 | -0.082 | 122.677
2.5 | 0.787 | 0.00622 | -0.083 | 126.626
3 | 0.848 | 0.00655 | -0.084 | 129.471
3.5 | 0.909 | 0.00699 | -0.084 | 130.091
4 | 0.97 | 0.00747 | -0.085 | 129.842
4.5 | 1.025 | 0.00768 | -0.085 | 133.412
5 | 1.074 | 0.00824 | -0.085 | 130.467
5.5 | 1.129 | 0.00881 | -0.086 | 128.13
6 | 1.183 | 0.0093 | -0.086 | 127.16
6.5 | 1.235 | 0.00981 | -0.087 | 125.973
7 | 1.285 | 0.01081 | -0.087 | 118.887
7.5 | 1.335 | 0.01135 | -0.088 | 117.611
8 | 1.382 | 0.01188 | -0.088 | 116.358
8.5 | 1.427 | 0.01243 | -0.089 | 114.761
9 | 1.47 | 0.01305 | -0.089 | 112.599
9.5 | 1.509 | 0.01366 | -0.09 | 110.479
10 | 1.547 | 0.01435 | -0.09 | 107.743
10.5 | 1.581 | 0.01507 | -0.09 | 104.857
11 | 1.609 | 0.01593 | -0.091 | 101.032
11.5 | 1.633 | 0.01676 | -0.091 | 97.399
12 | 1.652 | 0.01765 | -0.092 | 93.585
12.5 | 1.666 | 0.01839 | -0.092 | 90.597
13 | 1.676 | 0.01947 | -0.093 | 86.043
13.5 | 1.681 | 0.0205 | -0.093 | 81.975
14 | 1.681 | 0.02166 | -0.093 | 77.585
14.5 | 1.674 | 0.02302 | -0.094 | 72.708
15 | 1.66 | 0.02439 | -0.094 | 68.059
15.5 | 1.64 | 0.02591 | -0.095 | 63.299
16 | 1.616 | 0.02765 | -0.095 | 58.454
16.5 | 1.588 | 0.02954 | -0.095 | 53.77
17 | 1.557 | 0.03129 | -0.096 | 49.756
17.5 | 1.522 | 0.03324 | -0.096 | 45.778
18 | 1.484 | 0.03561 | -0.096 | 41.663
18.5 | 1.443 | 0.03841 | -0.096 | 37.561

## 146. Re 20M Mach 0.00 (2)
BIGFOIL.COM POLAR EXPORT
NACA64-616 a=0.5
NACA64-616 a=0.5 |  |  |  | Cl Max: | 1.842 | at alpha= | 20 | deg
XFOIL ncrit=9 |  |  |  | L/D Max: | 184.543 | at alpha= | 2.5 | deg
Re: | 20000000 |  |  | Cd Min: | 0.06207 | at alpha= | 20 | deg
Mach: | 0 |  |  | Cl=0 at alpha= | -3.9749 | deg
|  |  |  | @ Cl=0.1, Cd= | 0.0050245
|  |  |  | @ Cl=0.4, Cd= | 0.0045816
|  |  |  | @ Cl=0.6, Cd= | 0.0041522
alpha (deg) | Cl | Cd | Cm | Cl/Cd
-20 | -1.498 | 0.02755 | -0.0958 | -54.3739
-19.5 | -1.5005 | 0.02382 | -0.0947 | -62.9933
-19 | -1.489 | 0.02157 | -0.0928 | -69.0311
-18.5 | -1.481 | 0.01962 | -0.0893 | -75.4842
-18 | -1.4718 | 0.01833 | -0.0841 | -80.2946
-17.5 | -1.4515 | 0.01727 | -0.0796 | -84.0475
-17 | -1.4151 | 0.01632 | -0.0777 | -86.7096
-16.5 | -1.3738 | 0.01549 | -0.0762 | -88.6895
-16 | -1.3305 | 0.01466 | -0.075 | -90.7572
-15.5 | -1.2842 | 0.01392 | -0.0742 | -92.2557
-15 | -1.2366 | 0.01321 | -0.0735 | -93.6109
-14.5 | -1.1874 | 0.01253 | -0.0729 | -94.7646
-14 | -1.137 | 0.01191 | -0.0725 | -95.466
-13.5 | -1.0853 | 0.01132 | -0.0723 | -95.8746
-13 | -1.0326 | 0.0108 | -0.0722 | -95.6111
-12 | -0.9251 | 0.0098 | -0.0722 | -94.398
-11.5 | -0.8704 | 0.00934 | -0.0723 | -93.1906
-11 | -0.8158 | 0.00879 | -0.0724 | -92.81
-10.5 | -0.7599 | 0.0084 | -0.0726 | -90.4643
-10 | -0.7034 | 0.00805 | -0.073 | -87.3789
-9.5 | -0.6466 | 0.00769 | -0.0733 | -84.0832
-8.5 | -0.5343 | 0.00669 | -0.074 | -79.8655
-8 | -0.4759 | 0.00647 | -0.0746 | -73.5549
-7.5 | -0.4175 | 0.00624 | -0.0752 | -66.9071
-7 | -0.3588 | 0.00606 | -0.0759 | -59.2079
-6.5 | -0.2998 | 0.00591 | -0.0766 | -50.7276
-6 | -0.2406 | 0.00575 | -0.0774 | -41.8435
-5.5 | -0.1813 | 0.00559 | -0.0781 | -32.4329
-5 | -0.1221 | 0.00545 | -0.0789 | -22.4037
-4.5 | -0.0626 | 0.00534 | -0.0797 | -11.7228
-4 | -0.003 | 0.0052 | -0.0806 | -0.57692
-3.5 | 0.0567 | 0.00509 | -0.0814 | 11.1395
-3 | 0.1162 | 0.005 | -0.0823 | 23.24
-2.5 | 0.176 | 0.00493 | -0.0832 | 35.6998
-2 | 0.2358 | 0.00483 | -0.0841 | 48.8199
-1.5 | 0.2954 | 0.00474 | -0.0851 | 62.3207
-1 | 0.3549 | 0.00465 | -0.086 | 76.3226
-0.5 | 0.4142 | 0.00456 | -0.0869 | 90.8333
0 | 0.4735 | 0.00446 | -0.0878 | 106.1659
1 | 0.5914 | 0.00418 | -0.0898 | 141.4833
1.5 | 0.6501 | 0.00399 | -0.0908 | 162.9323
2 | 0.7092 | 0.00404 | -0.0917 | 175.5446
2.5 | 0.7677 | 0.00416 | -0.0926 | 184.5433
3 | 0.8242 | 0.00452 | -0.0932 | 182.3451
3.5 | 0.8796 | 0.00494 | -0.0937 | 178.0567
4 | 0.933 | 0.00549 | -0.0938 | 169.9454
4.5 | 0.9829 | 0.00626 | -0.0934 | 157.0128
5 | 1.0332 | 0.0069 | -0.0931 | 149.7391
5.5 | 1.0845 | 0.00736 | -0.0928 | 147.3505
6 | 1.1351 | 0.00779 | -0.0925 | 145.7125
6.5 | 1.184 | 0.00823 | -0.0919 | 143.8639
7 | 1.2297 | 0.00875 | -0.0907 | 140.5371
7.5 | 1.2736 | 0.00926 | -0.0893 | 137.5378
8 | 1.3167 | 0.0097 | -0.0876 | 135.7423
8.5 | 1.3531 | 0.01012 | -0.0847 | 133.7055
9 | 1.3713 | 0.01073 | -0.0785 | 127.8006
9.5 | 1.3967 | 0.01147 | -0.0743 | 121.7698
10 | 1.4259 | 0.01218 | -0.071 | 117.069
10.5 | 1.4555 | 0.01323 | -0.0682 | 110.0151
11 | 1.484 | 0.01443 | -0.0654 | 102.8413
11.5 | 1.5131 | 0.01572 | -0.063 | 96.2532
12 | 1.54 | 0.01722 | -0.0606 | 89.4309
12.5 | 1.5678 | 0.01876 | -0.0585 | 83.5714
13 | 1.595 | 0.02046 | -0.0566 | 77.957
13.5 | 1.6209 | 0.02237 | -0.0549 | 72.4586
14.5 | 1.7036 | 0.0269 | -0.0588 | 63.3309
15 | 1.7249 | 0.02947 | -0.0573 | 58.5307
15.5 | 1.7447 | 0.03211 | -0.0558 | 54.3351
16 | 1.7645 | 0.03482 | -0.0543 | 50.6749
16.5 | 1.7799 | 0.0378 | -0.0526 | 47.0873
17 | 1.7922 | 0.04104 | -0.0507 | 43.6696
17.5 | 1.8061 | 0.04419 | -0.049 | 40.8712
18 | 1.8133 | 0.04745 | -0.0464 | 38.215
18.5 | 1.805 | 0.0502 | -0.0403 | 35.9562
19 | 1.817 | 0.05406 | -0.0397 | 33.6108
19.5 | 1.831 | 0.05784 | -0.0395 | 31.6563
20 | 1.842 | 0.06207 | -0.0394 | 29.6762

## 147. Re 20M Mach 0.10 (1)
BIGFOIL.COM POLAR EXPORT
NACA64-616 a=0.5
NACA64-616 a=0.5 |  |  |  | Cl Max: | 1.672 | at alpha= | 13.5 | deg
JavaFoil+Calcfoil stall+Eppler ext transition |  |  |  | L/D Max: | 144.088 | at alpha= | 4 | deg
Re: | 20000000 |  |  | Cd Min: | 0.00525 | at alpha= | 0.5 | deg
Mach: | 0.1 |  |  | Cl=0 at alpha= | -3.918 | deg
|  |  |  | @ Cl=0.1, Cd= | 0.0058418
|  |  |  | @ Cl=0.4, Cd= | 0.0054161
|  |  |  | @ Cl=0.6, Cd= | 0.0056314
alpha (deg) | Cl | Cd | Cm | Cl/Cd
-16.5 | -0.637 | 0.11026 | -0.035 | -5.776
-16 | -0.649 | 0.10405 | -0.036 | -6.233
-15.5 | -0.658 | 0.09762 | -0.037 | -6.74
-15 | -0.665 | 0.09153 | -0.038 | -7.268
-14.5 | -0.67 | 0.08516 | -0.039 | -7.869
-14 | -0.677 | 0.07436 | -0.042 | -9.106
-13.5 | -0.68 | 0.0656 | -0.045 | -10.367
-13 | -0.679 | 0.05822 | -0.047 | -11.66
-12.5 | -0.705 | 0.03313 | -0.055 | -21.283
-12 | -0.719 | 0.01953 | -0.059 | -36.816
-11.5 | -0.727 | 0.01176 | -0.063 | -61.81
-11 | -0.718 | 0.00961 | -0.065 | -74.652
-10.5 | -0.693 | 0.00852 | -0.067 | -81.304
-10 | -0.657 | 0.00805 | -0.067 | -81.575
-9.5 | -0.617 | 0.00774 | -0.068 | -79.708
-9 | -0.573 | 0.00744 | -0.069 | -77.027
-8.5 | -0.526 | 0.00719 | -0.069 | -73.153
-8 | -0.476 | 0.00656 | -0.07 | -72.548
-7.5 | -0.422 | 0.00631 | -0.07 | -66.918
-7 | -0.366 | 0.00612 | -0.071 | -59.907
-6.5 | -0.309 | 0.00644 | -0.072 | -48.045
-6 | -0.251 | 0.00578 | -0.072 | -43.413
-5.5 | -0.192 | 0.00622 | -0.073 | -30.859
-5 | -0.132 | 0.00615 | -0.073 | -21.475
-4.5 | -0.071 | 0.00606 | -0.074 | -11.79
-4 | -0.01 | 0.00597 | -0.075 | -1.759
-3.5 | 0.051 | 0.00589 | -0.075 | 8.627
-3 | 0.112 | 0.00583 | -0.076 | 19.295
-2.5 | 0.174 | 0.00573 | -0.077 | 30.389
-2 | 0.236 | 0.00569 | -0.077 | 41.488
-1.5 | 0.298 | 0.00562 | -0.078 | 53.064
-1 | 0.36 | 0.0055 | -0.079 | 65.478
-0.5 | 0.422 | 0.00537 | -0.079 | 78.499
0 | 0.484 | 0.00526 | -0.08 | 91.958
0.5 | 0.545 | 0.00525 | -0.081 | 103.903
1 | 0.607 | 0.00568 | -0.081 | 106.771
1.5 | 0.668 | 0.00582 | -0.082 | 114.808
2 | 0.73 | 0.00596 | -0.083 | 122.437
2.5 | 0.791 | 0.00621 | -0.083 | 127.389
3 | 0.853 | 0.00657 | -0.084 | 129.737
3.5 | 0.914 | 0.00699 | -0.085 | 130.763
4 | 0.972 | 0.00675 | -0.085 | 144.088
4.5 | 1.029 | 0.00775 | -0.085 | 132.751
5 | 1.079 | 0.00829 | -0.086 | 130.143
5.5 | 1.134 | 0.00887 | -0.086 | 127.819
6 | 1.188 | 0.0094 | -0.087 | 126.399
6.5 | 1.24 | 0.0099 | -0.087 | 125.266
7 | 1.291 | 0.01093 | -0.088 | 118.1
7.5 | 1.34 | 0.01146 | -0.088 | 116.966
8 | 1.387 | 0.012 | -0.088 | 115.575
8.5 | 1.432 | 0.01259 | -0.089 | 113.767
9 | 1.474 | 0.01321 | -0.089 | 111.605
9.5 | 1.514 | 0.01383 | -0.09 | 109.452
10 | 1.55 | 0.01454 | -0.09 | 106.626
10.5 | 1.583 | 0.01532 | -0.091 | 103.347
11 | 1.611 | 0.01617 | -0.091 | 99.673
11.5 | 1.633 | 0.01701 | -0.092 | 96.041
12 | 1.651 | 0.01793 | -0.092 | 92.048
12.5 | 1.663 | 0.01871 | -0.093 | 88.859
13 | 1.67 | 0.01982 | -0.093 | 84.269
13.5 | 1.672 | 0.02089 | -0.093 | 80.076
14 | 1.67 | 0.02211 | -0.094 | 75.508
14.5 | 1.659 | 0.02347 | -0.094 | 70.704
15 | 1.641 | 0.02494 | -0.095 | 65.804
15.5 | 1.617 | 0.02656 | -0.095 | 60.895
16 | 1.588 | 0.02838 | -0.095 | 55.975
16.5 | 1.555 | 0.03036 | -0.096 | 51.214
17 | 1.518 | 0.03223 | -0.096 | 47.105
17.5 | 1.478 | 0.0343 | -0.096 | 43.079
18 | 1.434 | 0.03713 | -0.096 | 38.615
18.5 | 1.387 | 0.03987 | -0.096 | 34.798

## 148. Re 20M Mach 0.10 (2)
BIGFOIL.COM POLAR EXPORT
NACA64-616 a=0.5
NACA64-616 a=0.5 |  |  |  | Cl Max: | 1.8413 | at alpha= | 20 | deg
XFOIL ncrit=9 |  |  |  | L/D Max: | 186.265 | at alpha= | 2.5 | deg
Re: | 20000000 |  |  | Cd Min: | 0.06456 | at alpha= | 20 | deg
Mach: | 0.1 |  |  | Cl=0 at alpha= | -3.975 | deg
|  |  |  | @ Cl=0.1, Cd= | 0.0050357
|  |  |  | @ Cl=0.4, Cd= | 0.0045857
|  |  |  | @ Cl=0.6, Cd= | 0.0041652
alpha (deg) | Cl | Cd | Cm | Cl/Cd
-20 | -1.4646 | 0.03254 | -0.0985 | -45.0092
-19.5 | -1.4773 | 0.02719 | -0.0991 | -54.3325
-19 | -1.468 | 0.0242 | -0.0982 | -60.6612
-18.5 | -1.4636 | 0.02147 | -0.0958 | -68.1695
-18 | -1.4522 | 0.01968 | -0.0923 | -73.7907
-17.5 | -1.4502 | 0.01822 | -0.0857 | -79.5939
-17 | -1.4213 | 0.01717 | -0.0823 | -82.7781
-16.5 | -1.3822 | 0.01623 | -0.0803 | -85.1633
-16 | -1.3405 | 0.01528 | -0.0787 | -87.7291
-15.5 | -1.2948 | 0.01447 | -0.0774 | -89.4817
-15 | -1.2475 | 0.01367 | -0.0764 | -91.2582
-14.5 | -1.1983 | 0.01293 | -0.0755 | -92.6759
-14 | -1.1477 | 0.01223 | -0.0749 | -93.843
-13.5 | -1.0956 | 0.0116 | -0.0744 | -94.4483
-13 | -1.0425 | 0.01104 | -0.0741 | -94.4293
-12.5 | -0.9883 | 0.0105 | -0.0739 | -94.1238
-12 | -0.9337 | 0.00998 | -0.0738 | -93.5571
-11.5 | -0.8784 | 0.00949 | -0.0737 | -92.5606
-11 | -0.8231 | 0.00894 | -0.0737 | -92.0694
-10.5 | -0.7667 | 0.00852 | -0.0738 | -89.9883
-10 | -0.7097 | 0.00813 | -0.0741 | -87.294
-9.5 | -0.6521 | 0.00778 | -0.0744 | -83.8175
-9 | -0.5947 | 0.00739 | -0.0747 | -80.4736
-8.5 | -0.5389 | 0.00673 | -0.0748 | -80.0743
-8 | -0.4799 | 0.0065 | -0.0754 | -73.8308
-7.5 | -0.4208 | 0.00627 | -0.076 | -67.1132
-7 | -0.3616 | 0.00608 | -0.0766 | -59.4737
-6.5 | -0.3021 | 0.00592 | -0.0772 | -51.0304
-6 | -0.2424 | 0.00576 | -0.078 | -42.0833
-5.5 | -0.1827 | 0.0056 | -0.0787 | -32.625
-5 | -0.1229 | 0.00546 | -0.0795 | -22.5092
-4.5 | -0.063 | 0.00535 | -0.0803 | -11.7757
-4 | -0.003 | 0.00521 | -0.0811 | -0.57582
-3.5 | 0.0571 | 0.0051 | -0.082 | 11.1961
-3 | 0.1171 | 0.00501 | -0.0828 | 23.3733
-2.5 | 0.1772 | 0.00494 | -0.0837 | 35.8704
-2 | 0.2375 | 0.00484 | -0.0846 | 49.0702
-1.5 | 0.2975 | 0.00475 | -0.0856 | 62.6316
-1 | 0.3573 | 0.00465 | -0.0865 | 76.8387
-0.5 | 0.4171 | 0.00456 | -0.0874 | 91.4693
0 | 0.4767 | 0.00446 | -0.0884 | 106.8834
0.5 | 0.5362 | 0.00437 | -0.0893 | 122.7002
1 | 0.5954 | 0.00418 | -0.0903 | 142.4402
1.5 | 0.6546 | 0.00399 | -0.0913 | 164.0602
2 | 0.714 | 0.00404 | -0.0923 | 176.7327
2.5 | 0.773 | 0.00415 | -0.0932 | 186.2651
3 | 0.8299 | 0.00451 | -0.0938 | 184.0133
3.5 | 0.8856 | 0.00494 | -0.0942 | 179.2713
4 | 0.9393 | 0.00549 | -0.0943 | 171.0929
4.5 | 0.9894 | 0.00627 | -0.0939 | 157.799
5 | 1.0396 | 0.00693 | -0.0935 | 150.0144
5.5 | 1.091 | 0.0074 | -0.0932 | 147.4324
6 | 1.1417 | 0.00784 | -0.0928 | 145.625
6.5 | 1.1904 | 0.0083 | -0.092 | 143.4217
7 | 1.2357 | 0.00883 | -0.0907 | 139.9434
7.5 | 1.279 | 0.00935 | -0.089 | 136.7914
8 | 1.3209 | 0.00981 | -0.087 | 134.6483
8.5 | 1.347 | 0.01027 | -0.0819 | 131.1587
9 | 1.3697 | 0.01097 | -0.0768 | 124.8587
9.5 | 1.3961 | 0.01177 | -0.0728 | 118.6151
10 | 1.4263 | 0.01255 | -0.0697 | 113.6494
10.5 | 1.4556 | 0.01369 | -0.0668 | 106.3258
11 | 1.4855 | 0.01492 | -0.0643 | 99.5643
11.5 | 1.5138 | 0.01633 | -0.0618 | 92.7006
12 | 1.5402 | 0.01795 | -0.0593 | 85.805
12.5 | 1.5682 | 0.01958 | -0.0573 | 80.0919
13 | 1.596 | 0.02141 | -0.0556 | 74.5446
13.5 | 1.6541 | 0.02365 | -0.0606 | 69.9408
14 | 1.6799 | 0.02588 | -0.0592 | 64.9111
14.5 | 1.7039 | 0.02826 | -0.0577 | 60.2937
15 | 1.7241 | 0.03095 | -0.056 | 55.706
15.5 | 1.7439 | 0.03368 | -0.0544 | 51.7785
16 | 1.7636 | 0.03645 | -0.0529 | 48.3841
16.5 | 1.7775 | 0.03958 | -0.0509 | 44.909
17 | 1.7906 | 0.04278 | -0.049 | 41.856
17.5 | 1.8036 | 0.04593 | -0.047 | 39.2685
18 | 1.7888 | 0.04877 | -0.0397 | 36.6783
18.5 | 1.8024 | 0.05253 | -0.0389 | 34.3118
19 | 1.8117 | 0.05679 | -0.0384 | 31.9017
19.5 | 1.8276 | 0.06054 | -0.0382 | 30.1883
20 | 1.8413 | 0.06456 | -0.0381 | 28.5208

## 149. Re 20M Mach 0.25 (1)
BIGFOIL.COM POLAR EXPORT
NACA64-616 a=0.5
NACA64-616 a=0.5 |  |  |  | Cl Max: | 1.633 | at alpha= | 12 | deg
JavaFoil+Calcfoil stall+Eppler ext transition |  |  |  | L/D Max: | 141.698 | at alpha= | 3.5 | deg
Re: | 20000000 |  |  | Cd Min: | 0.00525 | at alpha= | 0.5 | deg
Mach: | 0.25 |  |  | Cl=0 at alpha= | -3.9127 | deg
|  |  |  | @ Cl=0.1, Cd= | 0.0058791
|  |  |  | @ Cl=0.4, Cd= | 0.0054872
|  |  |  | @ Cl=0.6, Cd= | 0.0055563
alpha (deg) | Cl | Cd | Cm | Cl/Cd
-15.5 | -0.436 | 0.11033 | -0.034 | -3.949
-15 | -0.473 | 0.10246 | -0.035 | -4.613
-14.5 | -0.506 | 0.09566 | -0.036 | -5.285
-14 | -0.533 | 0.08936 | -0.037 | -5.966
-13.5 | -0.554 | 0.08474 | -0.038 | -6.542
-13 | -0.571 | 0.07741 | -0.04 | -7.38
-12.5 | -0.582 | 0.07115 | -0.041 | -8.181
-12 | -0.589 | 0.06289 | -0.044 | -9.373
-11.5 | -0.602 | 0.04726 | -0.051 | -12.743
-11 | -0.644 | 0.01906 | -0.062 | -33.755
-10.5 | -0.648 | 0.01231 | -0.066 | -52.632
-10 | -0.639 | 0.00892 | -0.068 | -71.64
-9.5 | -0.615 | 0.00822 | -0.07 | -74.79
-9 | -0.576 | 0.00784 | -0.07 | -73.44
-8.5 | -0.531 | 0.00746 | -0.071 | -71.203
-8 | -0.483 | 0.00716 | -0.072 | -67.445
-7.5 | -0.43 | 0.00646 | -0.072 | -66.553
-7 | -0.374 | 0.00625 | -0.073 | -59.796
-6.5 | -0.316 | 0.00658 | -0.074 | -48.003
-6 | -0.257 | 0.00586 | -0.074 | -43.838
-5.5 | -0.197 | 0.00629 | -0.075 | -31.268
-5 | -0.135 | 0.00621 | -0.076 | -21.796
-4.5 | -0.073 | 0.00612 | -0.076 | -11.989
-4 | -0.011 | 0.00601 | -0.077 | -1.792
-3.5 | 0.052 | 0.00594 | -0.078 | 8.794
-3 | 0.115 | 0.00586 | -0.078 | 19.716
-2.5 | 0.179 | 0.00578 | -0.079 | 30.921
-2 | 0.242 | 0.00573 | -0.08 | 42.34
-1.5 | 0.307 | 0.0057 | -0.08 | 53.772
-1 | 0.37 | 0.00552 | -0.081 | 66.992
-0.5 | 0.434 | 0.00545 | -0.082 | 79.516
0 | 0.497 | 0.00534 | -0.082 | 93.147
0.5 | 0.56 | 0.00525 | -0.083 | 106.696
1 | 0.624 | 0.00574 | -0.084 | 108.583
1.5 | 0.687 | 0.00591 | -0.084 | 116.301
2 | 0.75 | 0.00605 | -0.085 | 123.893
2.5 | 0.813 | 0.00637 | -0.086 | 127.627
3 | 0.876 | 0.00676 | -0.086 | 129.614
3.5 | 0.936 | 0.00661 | -0.087 | 141.698
4 | 0.995 | 0.00757 | -0.087 | 131.432
4.5 | 1.054 | 0.00805 | -0.087 | 130.999
5 | 1.105 | 0.00867 | -0.088 | 127.397
5.5 | 1.161 | 0.00932 | -0.088 | 124.569
6 | 1.215 | 0.00985 | -0.089 | 123.332
6.5 | 1.269 | 0.01044 | -0.089 | 121.494
7 | 1.319 | 0.01156 | -0.09 | 114.141
7.5 | 1.369 | 0.01218 | -0.09 | 112.403
8 | 1.415 | 0.0128 | -0.091 | 110.604
8.5 | 1.459 | 0.01346 | -0.091 | 108.362
9 | 1.499 | 0.01414 | -0.092 | 105.983
9.5 | 1.536 | 0.01489 | -0.092 | 103.158
10 | 1.568 | 0.01567 | -0.093 | 100.055
10.5 | 1.596 | 0.01665 | -0.093 | 95.853
11 | 1.616 | 0.01763 | -0.093 | 91.66
11.5 | 1.628 | 0.01864 | -0.094 | 87.325
12 | 1.633 | 0.01968 | -0.094 | 82.959
12.5 | 1.63 | 0.02067 | -0.095 | 78.857
13 | 1.619 | 0.02199 | -0.095 | 73.639
13.5 | 1.6 | 0.0234 | -0.096 | 68.366
14 | 1.572 | 0.02499 | -0.096 | 62.925
14.5 | 1.532 | 0.02703 | -0.096 | 56.684
15 | 1.479 | 0.02914 | -0.097 | 50.74
15.5 | 1.417 | 0.03147 | -0.097 | 45.013
16 | 1.346 | 0.03371 | -0.097 | 39.936
16.5 | 1.268 | 0.03639 | -0.097 | 34.841
17 | 1.181 | 0.04055 | -0.097 | 29.122

## 150. Re 20M Mach 0.25 (2)
BIGFOIL.COM POLAR EXPORT
NACA64-616 a=0.5
NACA64-616 a=0.5 |  |  |  | Cl Max: | 1.8183 | at alpha= | 20 | deg
XFOIL ncrit=9 |  |  |  | L/D Max: | 194.144 | at alpha= | 3 | deg
Re: | 20000000 |  |  | Cd Min: | 0.19173 | at alpha= | -20 | deg
Mach: | 0.25 |  |  | Cl=0 at alpha= | -3.9776 | deg
|  |  |  | @ Cl=0.1, Cd= | 0.0050881
|  |  |  | @ Cl=0.4, Cd= | 0.0046287
|  |  |  | @ Cl=0.6, Cd= | 0.0042134
alpha (deg) | Cl | Cd | Cm | Cl/Cd
-20 | -0.583 | 0.19173 | -0.0013 | -3.0407
-19.5 | -0.5705 | 0.18388 | -0.0065 | -3.1026
-19 | -0.5672 | 0.17377 | -0.0128 | -3.2641
-18.5 | -1.1815 | 0.05789 | -0.0967 | -20.4094
-18 | -1.2075 | 0.04811 | -0.1034 | -25.0987
-17.5 | -1.2737 | 0.03576 | -0.111 | -35.618
-17 | -1.2904 | 0.02931 | -0.1131 | -44.0259
-16.5 | -1.282 | 0.02568 | -0.1124 | -49.9221
-16 | -1.298 | 0.02161 | -0.109 | -60.0648
-15.5 | -1.2929 | 0.01974 | -0.103 | -65.4965
-15 | -1.2812 | 0.01785 | -0.0965 | -71.7759
-14.5 | -1.2439 | 0.01626 | -0.0931 | -76.5006
-14 | -1.1998 | 0.01483 | -0.0902 | -80.9036
-13.5 | -1.1494 | 0.01369 | -0.088 | -83.9591
-13 | -1.0955 | 0.01275 | -0.0863 | -85.9216
-12.5 | -1.0394 | 0.01191 | -0.0848 | -87.2712
-12 | -0.9823 | 0.01113 | -0.0835 | -88.257
-11.5 | -0.9239 | 0.01044 | -0.0825 | -88.4962
-11 | -0.865 | 0.00977 | -0.0817 | -88.5363
-10.5 | -0.805 | 0.00923 | -0.0811 | -87.2156
-10 | -0.745 | 0.00866 | -0.0805 | -86.0277
-9.5 | -0.6841 | 0.00819 | -0.0802 | -83.5287
-9 | -0.6228 | 0.00781 | -0.0801 | -79.7439
-8.5 | -0.5615 | 0.00741 | -0.08 | -75.776
-8 | -0.5025 | 0.00667 | -0.0798 | -75.3373
-7.5 | -0.44 | 0.00645 | -0.0801 | -68.2171
-7 | -0.3777 | 0.00623 | -0.0804 | -60.626
-6.5 | -0.3153 | 0.00601 | -0.0808 | -52.4626
-6 | -0.2527 | 0.00584 | -0.0814 | -43.2705
-5.5 | -0.1902 | 0.00569 | -0.082 | -33.4271
-5 | -0.1278 | 0.00553 | -0.0826 | -23.1103
-4.5 | -0.0653 | 0.00539 | -0.0833 | -12.115
-4 | -0.0028 | 0.00526 | -0.0841 | -0.53232
-3.5 | 0.0596 | 0.00514 | -0.0849 | 11.5953
-3 | 0.1219 | 0.00506 | -0.0857 | 24.0909
-2.5 | 0.1844 | 0.00496 | -0.0866 | 37.1774
-2 | 0.2468 | 0.00486 | -0.0875 | 50.7819
-1.5 | 0.309 | 0.0048 | -0.0885 | 64.375
-1 | 0.3712 | 0.00468 | -0.0894 | 79.3162
-0.5 | 0.433 | 0.00457 | -0.0904 | 94.7484
0 | 0.4949 | 0.00447 | -0.0914 | 110.7159
1 | 0.6178 | 0.00417 | -0.0934 | 148.1535
1.5 | 0.6792 | 0.004 | -0.0944 | 169.8
2 | 0.7408 | 0.00406 | -0.0954 | 182.4631
2.5 | 0.8022 | 0.00417 | -0.0963 | 192.3741
3 | 0.862 | 0.00444 | -0.097 | 194.1441
4 | 0.975 | 0.00546 | -0.0974 | 178.5714
4.5 | 1.0262 | 0.00627 | -0.0967 | 163.6683
5 | 1.0748 | 0.00711 | -0.0955 | 151.1674
5.5 | 1.1267 | 0.00762 | -0.0948 | 147.8609
6 | 1.1772 | 0.00812 | -0.0938 | 144.9754
6.5 | 1.2234 | 0.00868 | -0.0921 | 140.9447
7 | 1.2648 | 0.0093 | -0.0895 | 136
7.5 | 1.2894 | 0.0099 | -0.0836 | 130.2424
8 | 1.3115 | 0.01068 | -0.0779 | 122.7996
8.5 | 1.3387 | 0.01161 | -0.0735 | 115.3058
9 | 1.3677 | 0.01267 | -0.0697 | 107.9479
9.5 | 1.3948 | 0.01385 | -0.0659 | 100.7076
10 | 1.4287 | 0.01506 | -0.0636 | 94.8672
10.5 | 1.4594 | 0.01659 | -0.0609 | 87.9687
11 | 1.4905 | 0.01825 | -0.0586 | 81.6712
11.5 | 1.5512 | 0.02034 | -0.0627 | 76.2635
12 | 1.5835 | 0.02234 | -0.0612 | 70.8818
12.5 | 1.6116 | 0.02459 | -0.0594 | 65.5388
13 | 1.6359 | 0.02717 | -0.0573 | 60.2098
13.5 | 1.6614 | 0.02968 | -0.0554 | 55.9771
14 | 1.6827 | 0.03259 | -0.0533 | 51.6324
14.5 | 1.7034 | 0.03558 | -0.0513 | 47.8752
15 | 1.722 | 0.03873 | -0.0492 | 44.4617
15.5 | 1.7391 | 0.04198 | -0.047 | 41.4269
16 | 1.7551 | 0.04535 | -0.0448 | 38.7012
16.5 | 1.7603 | 0.04922 | -0.0417 | 35.7639
17 | 1.751 | 0.05202 | -0.0346 | 33.6601
17.5 | 1.7674 | 0.05595 | -0.0337 | 31.5889
18 | 1.7817 | 0.06025 | -0.033 | 29.5718
18.5 | 1.7934 | 0.065 | -0.0326 | 27.5908
19 | 1.7986 | 0.07057 | -0.0325 | 25.4868
19.5 | 1.811 | 0.07559 | -0.0327 | 23.9582
20 | 1.8183 | 0.08128 | -0.0333 | 22.3708

## 151. Re 20M Mach 0.50 (1)
BIGFOIL.COM POLAR EXPORT
NACA64-616 a=0.5
NACA64-616 a=0.5 |  |  |  | Cl Max: | 1.532 | at alpha= | 8.5 | deg
JavaFoil+Calcfoil stall+Eppler ext transition |  |  |  | L/D Max: | 126.159 | at alpha= | 3 | deg
Re: | 20000000 |  |  | Cd Min: | 0.00558 | at alpha= | 0.5 | deg
Mach: | 0.5 |  |  | Cl=0 at alpha= | -3.9143 | deg
|  |  |  | @ Cl=0.1, Cd= | 0.006169
|  |  |  | @ Cl=0.4, Cd= | 0.005922
|  |  |  | @ Cl=0.6, Cd= | 0.0055874
alpha (deg) | Cl | Cd | Cm | Cl/Cd
-20 | -0.916 | 0.17711 | -0.039 | -5.175
-19.5 | -0.887 | 0.17578 | -0.039 | -5.046
-19 | -0.858 | 0.17046 | -0.038 | -5.035
-18.5 | -0.83 | 0.16675 | -0.039 | -4.979
-18 | -0.803 | 0.15497 | -0.039 | -5.179
-17.5 | -0.774 | 0.14496 | -0.039 | -5.339
-17 | -0.745 | 0.14021 | -0.039 | -5.314
-16.5 | -0.716 | 0.13807 | -0.039 | -5.188
-16 | -0.688 | 0.12506 | -0.039 | -5.504
-15.5 | -0.66 | 0.11539 | -0.04 | -5.724
-15 | -0.632 | 0.10833 | -0.04 | -5.836
-14.5 | -0.604 | 0.10172 | -0.04 | -5.933
-14 | -0.576 | 0.09279 | -0.041 | -6.21
-13.5 | -0.546 | 0.09277 | -0.04 | -5.888
-13 | -0.523 | 0.0767 | -0.046 | -6.822
-12.5 | -0.499 | 0.06794 | -0.049 | -7.339
-12 | -0.46 | 0.07984 | -0.04 | -5.766
-11.5 | -0.434 | 0.07007 | -0.043 | -6.197
-11 | -0.41 | 0.06068 | -0.048 | -6.75
-10.5 | -0.415 | 0.02722 | -0.066 | -15.255
-10 | -0.413 | 0.01197 | -0.074 | -34.485
-9.5 | -0.317 | 0.06195 | -0.039 | -5.122
-9 | -0.288 | 0.06262 | -0.038 | -4.606
-8.5 | -0.26 | 0.05599 | -0.04 | -4.652
-8 | -0.345 | 0.05132 | -0.041 | -6.725
-7.5 | -0.352 | 0.04127 | -0.052 | -8.518
-7 | -0.388 | 0.00778 | -0.082 | -49.862
-6.5 | -0.336 | 0.00777 | -0.082 | -43.275
-6 | -0.278 | 0.00633 | -0.083 | -43.89
-5.5 | -0.215 | 0.00678 | -0.084 | -31.705
-5 | -0.149 | 0.00656 | -0.084 | -22.71
-4.5 | -0.081 | 0.00642 | -0.085 | -12.647
-4 | -0.012 | 0.00632 | -0.086 | -1.894
-3.5 | 0.058 | 0.00624 | -0.087 | 9.32
-3 | 0.129 | 0.00612 | -0.087 | 21.028
-2.5 | 0.2 | 0.00605 | -0.088 | 33.01
-2 | 0.271 | 0.00601 | -0.089 | 45.033
-1.5 | 0.343 | 0.00593 | -0.09 | 57.832
-1 | 0.414 | 0.00592 | -0.09 | 69.875
-0.5 | 0.485 | 0.00577 | -0.091 | 83.981
0 | 0.556 | 0.0056 | -0.092 | 99.249
0.5 | 0.626 | 0.00558 | -0.093 | 112.252
1 | 0.697 | 0.00574 | -0.093 | 121.378
1.5 | 0.768 | 0.00641 | -0.094 | 119.775
2 | 0.832 | 0.00674 | -0.094 | 123.45
2.5 | 0.899 | 0.00715 | -0.095 | 125.687
3 | 0.966 | 0.00766 | -0.095 | 126.159
3.5 | 1.033 | 0.0083 | -0.096 | 124.476
4 | 1.099 | 0.00897 | -0.096 | 122.482
4.5 | 1.164 | 0.00972 | -0.097 | 119.763
5 | 1.216 | 0.01071 | -0.097 | 113.489
5.5 | 1.275 | 0.01167 | -0.097 | 109.268
6 | 1.332 | 0.01248 | -0.098 | 106.724
6.5 | 1.385 | 0.01412 | -0.098 | 98.104
7 | 1.435 | 0.0151 | -0.099 | 95.045
7.5 | 1.479 | 0.01614 | -0.099 | 91.657
8 | 1.512 | 0.01719 | -0.1 | 87.968
8.5 | 1.532 | 0.01846 | -0.1 | 82.969
9 | 1.531 | 0.01982 | -0.101 | 77.231
9.5 | 1.494 | 0.02168 | -0.101 | 68.914
10 | 1.37 | 0.02374 | -0.102 | 57.71
10.5 | 0.943 | 0.027 | -0.102 | 34.91
11 | 0.974 | 0.02745 | -0.103 | 35.472
11.5 | 1.001 | 0.03056 | -0.103 | 32.765
12 | 1.023 | 0.0356 | -0.102 | 28.735
12.5 | 1.061 | 0.03298 | -0.104 | 32.158
13 | 1.087 | 0.03701 | -0.104 | 29.355
13.5 | 1.111 | 0.04066 | -0.104 | 27.331

## 152. Re 20M Mach 0.50 (2)
BIGFOIL.COM POLAR EXPORT
NACA64-616 a=0.5
NACA64-616 a=0.5 |  |  |  | Cl Max: | 1.6312 | at alpha= | 14 | deg
XFOIL ncrit=9 |  |  |  | L/D Max: | 232.344 | at alpha= | 3.5 | deg
Re: | 20000000 |  |  | Cd Min: | 0.18228 | at alpha= | 19 | deg
Mach: | 0.5 |  |  | Cl=0 at alpha= | -3.9824 | deg
|  |  |  | @ Cl=0.1, Cd= | 0.005315
|  |  |  | @ Cl=0.4, Cd= | 0.0049434
|  |  |  | @ Cl=0.6, Cd= | 0.0045835
alpha (deg) | Cl | Cd | Cm | Cl/Cd
-7.5 | -0.5347 | 0.00768 | -0.1027 | -69.6224
-7 | -0.4565 | 0.00714 | -0.1007 | -63.9356
-6.5 | -0.3806 | 0.00659 | -0.0992 | -57.7542
-6 | -0.3035 | 0.0063 | -0.0983 | -48.1746
-5.5 | -0.2271 | 0.00607 | -0.0977 | -37.4135
-5 | -0.1514 | 0.00585 | -0.0975 | -25.8803
-4.5 | -0.0766 | 0.00567 | -0.0975 | -13.5097
-4 | -0.0026 | 0.00551 | -0.0978 | -0.47187
-3.5 | 0.0712 | 0.00537 | -0.0983 | 13.2588
-3 | 0.1445 | 0.00523 | -0.0989 | 27.6291
-2.5 | 0.2173 | 0.00515 | -0.0997 | 42.1942
-2 | 0.29 | 0.00506 | -0.1006 | 57.3123
-1.5 | 0.3624 | 0.00498 | -0.1016 | 72.7711
-1 | 0.4344 | 0.00491 | -0.1026 | 88.4725
-0.5 | 0.5065 | 0.00475 | -0.1038 | 106.6316
0 | 0.5782 | 0.00462 | -0.1049 | 125.1515
0.5 | 0.6498 | 0.0045 | -0.1061 | 144.4
1 | 0.7212 | 0.00423 | -0.1073 | 170.4965
1.5 | 0.7926 | 0.00413 | -0.1084 | 191.9128
2 | 0.8652 | 0.00415 | -0.1096 | 208.4819
2.5 | 0.9376 | 0.00425 | -0.1106 | 220.6118
3 | 1.0099 | 0.00439 | -0.1114 | 230.0456
3.5 | 1.0804 | 0.00465 | -0.1119 | 232.3441
4 | 1.1438 | 0.00528 | -0.1112 | 216.6288
4.5 | 1.1933 | 0.0064 | -0.1082 | 186.4531
5.5 | 1.2385 | 0.00881 | -0.0927 | 140.5789
6 | 1.2456 | 0.01059 | -0.0838 | 117.6204
6.5 | 1.2682 | 0.0124 | -0.0778 | 102.2742
7 | 1.28 | 0.01493 | -0.0713 | 85.7334
7.5 | 1.2941 | 0.01756 | -0.0655 | 73.6959
8 | 1.3075 | 0.02042 | -0.06 | 64.0304
8.5 | 1.3286 | 0.02309 | -0.0555 | 57.5401
9 | 1.3549 | 0.02564 | -0.0516 | 52.8432
9.5 | 1.4006 | 0.02831 | -0.0514 | 49.4737
10 | 1.4375 | 0.03142 | -0.0498 | 45.7511
10.5 | 1.4816 | 0.03475 | -0.0495 | 42.636
11 | 1.5258 | 0.03838 | -0.0495 | 39.7551
11.5 | 1.5534 | 0.04201 | -0.0467 | 36.9769
12 | 1.5784 | 0.0455 | -0.0431 | 34.6901
12.5 | 1.5999 | 0.04912 | -0.0391 | 32.5713
13 | 1.5972 | 0.05202 | -0.0304 | 30.7036
13.5 | 1.6169 | 0.05644 | -0.0273 | 28.6481
14 | 1.6312 | 0.06178 | -0.0248 | 26.4034
14.5 | 1.629 | 0.06895 | -0.0232 | 23.6258
15 | 1.61 | 0.07814 | -0.0229 | 20.604
15.5 | 1.5801 | 0.08904 | -0.0245 | 17.746
16 | 1.5449 | 0.10134 | -0.0278 | 15.2447
16.5 | 1.5133 | 0.11395 | -0.0324 | 13.2804
17 | 1.4809 | 0.12732 | -0.0387 | 11.6313
17.5 | 1.4511 | 0.14095 | -0.0462 | 10.2951
18 | 1.4232 | 0.15489 | -0.0547 | 9.1885
18.5 | 1.4005 | 0.16855 | -0.0637 | 8.3091
19 | 1.3797 | 0.18228 | -0.0733 | 7.5691