## index
index | Re | Mach | Datasource
1 | 50000 | 0 | JavaFoil+Calcfoil stall+Eppler ext transition
2 | 50000 | 0 | XFOIL ncrit=9
3 | 50000 | 0.1 | JavaFoil+Calcfoil stall+Eppler ext transition
4 | 50000 | 0.1 | XFOIL ncrit=9
5 | 50000 | 0.25 | JavaFoil+Calcfoil stall+Eppler ext transition
6 | 50000 | 0.25 | XFOIL ncrit=9
7 | 50000 | 0.5 | JavaFoil+Calcfoil stall+Eppler ext transition
8 | 50000 | 0.5 | XFOIL ncrit=9
9 | 100000 | 0 | JavaFoil+Calcfoil stall+Eppler ext transition
10 | 100000 | 0 | XFOIL ncrit=9
11 | 100000 | 0.1 | JavaFoil+Calcfoil stall+Eppler ext transition
12 | 100000 | 0.1 | XFOIL ncrit=9
13 | 100000 | 0.25 | JavaFoil+Calcfoil stall+Eppler ext transition
14 | 100000 | 0.25 | XFOIL ncrit=9
15 | 100000 | 0.5 | JavaFoil+Calcfoil stall+Eppler ext transition
16 | 100000 | 0.5 | XFOIL ncrit=9
17 | 250000 | 0 | JavaFoil+Calcfoil stall+Eppler ext transition
18 | 250000 | 0 | XFOIL ncrit=9
19 | 250000 | 0.1 | JavaFoil+Calcfoil stall+Eppler ext transition
20 | 250000 | 0.1 | XFOIL ncrit=9
21 | 250000 | 0.25 | JavaFoil+Calcfoil stall+Eppler ext transition
22 | 250000 | 0.25 | XFOIL ncrit=9
23 | 250000 | 0.5 | JavaFoil+Calcfoil stall+Eppler ext transition
24 | 250000 | 0.5 | XFOIL ncrit=9
25 | 500000 | 0 | JavaFoil+Calcfoil stall+Eppler ext transition
26 | 500000 | 0 | XFOIL ncrit=9
27 | 500000 | 0.1 | JavaFoil+Calcfoil stall+Eppler ext transition
28 | 500000 | 0.1 | XFOIL ncrit=9
29 | 500000 | 0.25 | JavaFoil+Calcfoil stall+Eppler ext transition
30 | 500000 | 0.25 | XFOIL ncrit=9
31 | 500000 | 0.5 | JavaFoil+Calcfoil stall+Eppler ext transition
32 | 500000 | 0.5 | XFOIL ncrit=9
33 | 750000 | 0 | JavaFoil+Calcfoil stall+Eppler ext transition
34 | 750000 | 0 | XFOIL ncrit=9
35 | 750000 | 0.1 | JavaFoil+Calcfoil stall+Eppler ext transition
36 | 750000 | 0.1 | XFOIL ncrit=9
37 | 750000 | 0.25 | JavaFoil+Calcfoil stall+Eppler ext transition
38 | 750000 | 0.25 | XFOIL ncrit=9
39 | 750000 | 0.5 | JavaFoil+Calcfoil stall+Eppler ext transition
40 | 750000 | 0.5 | XFOIL ncrit=9
41 | 1000000 | 0 | JavaFoil+Calcfoil stall+Eppler ext transition
42 | 1000000 | 0 | XFOIL ncrit=9
43 | 1000000 | 0.1 | JavaFoil+Calcfoil stall+Eppler ext transition
44 | 1000000 | 0.1 | XFOIL ncrit=9
45 | 1000000 | 0.25 | JavaFoil+Calcfoil stall+Eppler ext transition
46 | 1000000 | 0.25 | XFOIL ncrit=9
47 | 1000000 | 0.5 | JavaFoil+Calcfoil stall+Eppler ext transition
48 | 1000000 | 0.5 | XFOIL ncrit=9
49 | 2000000 | 0 | JavaFoil+Calcfoil stall+Eppler ext transition
50 | 2000000 | 0 | XFOIL ncrit=9
51 | 2000000 | 0.1 | JavaFoil+Calcfoil stall+Eppler ext transition
52 | 2000000 | 0.1 | XFOIL ncrit=9
53 | 2000000 | 0.25 | JavaFoil+Calcfoil stall+Eppler ext transition
54 | 2000000 | 0.25 | XFOIL ncrit=9
55 | 2000000 | 0.5 | JavaFoil+Calcfoil stall+Eppler ext transition
56 | 2000000 | 0.5 | XFOIL ncrit=9
57 | 3000000 | 0 | JavaFoil+Calcfoil stall+Eppler ext transition
58 | 3000000 | 0 | XFOIL ncrit=9
59 | 3000000 | 0.1 | JavaFoil+Calcfoil stall+Eppler ext transition
60 | 3000000 | 0.1 | XFOIL ncrit=9
61 | 3000000 | 0.25 | JavaFoil+Calcfoil stall+Eppler ext transition
62 | 3000000 | 0.25 | XFOIL ncrit=9
63 | 3000000 | 0.5 | JavaFoil+Calcfoil stall+Eppler ext transition
64 | 3000000 | 0.5 | XFOIL ncrit=9
65 | 4000000 | 0 | JavaFoil+Calcfoil stall+Eppler ext transition
66 | 4000000 | 0 | XFOIL ncrit=9
67 | 4000000 | 0.1 | JavaFoil+Calcfoil stall+Eppler ext transition
68 | 4000000 | 0.1 | XFOIL ncrit=9
69 | 4000000 | 0.25 | JavaFoil+Calcfoil stall+Eppler ext transition
70 | 4000000 | 0.25 | XFOIL ncrit=9
71 | 4000000 | 0.5 | JavaFoil+Calcfoil stall+Eppler ext transition
72 | 4000000 | 0.5 | XFOIL ncrit=9
73 | 5000000 | 0 | JavaFoil+Calcfoil stall+Eppler ext transition
74 | 5000000 | 0 | XFOIL ncrit=9
75 | 5000000 | 0.1 | JavaFoil+Calcfoil stall+Eppler ext transition
76 | 5000000 | 0.1 | XFOIL ncrit=9
77 | 5000000 | 0.25 | JavaFoil+Calcfoil stall+Eppler ext transition
78 | 5000000 | 0.25 | XFOIL ncrit=9
79 | 5000000 | 0.5 | JavaFoil+Calcfoil stall+Eppler ext transition
80 | 5000000 | 0.5 | XFOIL ncrit=9
81 | 6000000 | 0 | JavaFoil+Calcfoil stall+Eppler ext transition
82 | 6000000 | 0 | XFOIL ncrit=9
83 | 6000000 | 0.1 | JavaFoil+Calcfoil stall+Eppler ext transition
84 | 6000000 | 0.1 | XFOIL ncrit=9
85 | 6000000 | 0.25 | JavaFoil+Calcfoil stall+Eppler ext transition
86 | 6000000 | 0.25 | XFOIL ncrit=9
87 | 6000000 | 0.5 | JavaFoil+Calcfoil stall+Eppler ext transition
88 | 6000000 | 0.5 | XFOIL ncrit=9
89 | 7000000 | 0 | JavaFoil+Calcfoil stall+Eppler ext transition
90 | 7000000 | 0 | XFOIL ncrit=9
91 | 7000000 | 0.1 | JavaFoil+Calcfoil stall+Eppler ext transition
92 | 7000000 | 0.1 | XFOIL ncrit=9
93 | 7000000 | 0.25 | JavaFoil+Calcfoil stall+Eppler ext transition
94 | 7000000 | 0.25 | XFOIL ncrit=9
95 | 7000000 | 0.5 | JavaFoil+Calcfoil stall+Eppler ext transition
96 | 7000000 | 0.5 | XFOIL ncrit=9
97 | 8000000 | 0 | JavaFoil+Calcfoil stall+Eppler ext transition
98 | 8000000 | 0 | XFOIL ncrit=9
99 | 8000000 | 0.1 | JavaFoil+Calcfoil stall+Eppler ext transition
100 | 8000000 | 0.1 | XFOIL ncrit=9
101 | 8000000 | 0.25 | JavaFoil+Calcfoil stall+Eppler ext transition
102 | 8000000 | 0.25 | XFOIL ncrit=9
103 | 8000000 | 0.5 | JavaFoil+Calcfoil stall+Eppler ext transition
104 | 8000000 | 0.5 | XFOIL ncrit=9
105 | 10000000 | 0 | JavaFoil+Calcfoil stall+Eppler ext transition
106 | 10000000 | 0 | XFOIL ncrit=9
107 | 10000000 | 0.1 | JavaFoil+Calcfoil stall+Eppler ext transition
108 | 10000000 | 0.1 | XFOIL ncrit=9
109 | 10000000 | 0.25 | JavaFoil+Calcfoil stall+Eppler ext transition
110 | 10000000 | 0.25 | XFOIL ncrit=9
111 | 10000000 | 0.5 | JavaFoil+Calcfoil stall+Eppler ext transition
112 | 10000000 | 0.5 | XFOIL ncrit=9
113 | 12000000 | 0 | JavaFoil+Calcfoil stall+Eppler ext transition
114 | 12000000 | 0 | XFOIL ncrit=9
115 | 12000000 | 0.1 | JavaFoil+Calcfoil stall+Eppler ext transition
116 | 12000000 | 0.1 | XFOIL ncrit=9
117 | 12000000 | 0.25 | JavaFoil+Calcfoil stall+Eppler ext transition
118 | 12000000 | 0.25 | XFOIL ncrit=9
119 | 12000000 | 0.5 | JavaFoil+Calcfoil stall+Eppler ext transition
120 | 12000000 | 0.5 | XFOIL ncrit=9
121 | 14000000 | 0 | JavaFoil+Calcfoil stall+Eppler ext transition
122 | 14000000 | 0 | XFOIL ncrit=9
123 | 14000000 | 0.1 | JavaFoil+Calcfoil stall+Eppler ext transition
124 | 14000000 | 0.1 | XFOIL ncrit=9
125 | 14000000 | 0.25 | JavaFoil+Calcfoil stall+Eppler ext transition
126 | 14000000 | 0.25 | XFOIL ncrit=9
127 | 14000000 | 0.5 | JavaFoil+Calcfoil stall+Eppler ext transition
128 | 14000000 | 0.5 | XFOIL ncrit=9
129 | 16000000 | 0 | JavaFoil+Calcfoil stall+Eppler ext transition
130 | 16000000 | 0 | XFOIL ncrit=9
131 | 16000000 | 0.1 | JavaFoil+Calcfoil stall+Eppler ext transition
132 | 16000000 | 0.1 | XFOIL ncrit=9
133 | 16000000 | 0.25 | JavaFoil+Calcfoil stall+Eppler ext transition
134 | 16000000 | 0.25 | XFOIL ncrit=9
135 | 16000000 | 0.5 | JavaFoil+Calcfoil stall+Eppler ext transition
136 | 16000000 | 0.5 | XFOIL ncrit=9
137 | 18000000 | 0 | JavaFoil+Calcfoil stall+Eppler ext transition
138 | 18000000 | 0 | XFOIL ncrit=9
139 | 18000000 | 0.1 | JavaFoil+Calcfoil stall+Eppler ext transition
140 | 18000000 | 0.1 | XFOIL ncrit=9
141 | 18000000 | 0.25 | JavaFoil+Calcfoil stall+Eppler ext transition
142 | 18000000 | 0.25 | XFOIL ncrit=9
143 | 18000000 | 0.5 | JavaFoil+Calcfoil stall+Eppler ext transition
144 | 18000000 | 0.5 | XFOIL ncrit=9
145 | 20000000 | 0 | JavaFoil+Calcfoil stall+Eppler ext transition
146 | 20000000 | 0 | XFOIL ncrit=9
147 | 20000000 | 0.1 | JavaFoil+Calcfoil stall+Eppler ext transition
148 | 20000000 | 0.1 | XFOIL ncrit=9
149 | 20000000 | 0.25 | JavaFoil+Calcfoil stall+Eppler ext transition
150 | 20000000 | 0.25 | XFOIL ncrit=9
151 | 20000000 | 0.5 | JavaFoil+Calcfoil stall+Eppler ext transition
152 | 20000000 | 0.5 | XFOIL ncrit=9

## 1. Re 50k Mach 0.00 (1)
BIGFOIL.COM POLAR EXPORT
NACA67-318 a=0.6
NACA67-318 a=0.6 |  |  |  | Cl Max: | 1.262 | at alpha= | 14 | deg
JavaFoil+Calcfoil stall+Eppler ext transition |  |  |  | L/D Max: | 35.284 | at alpha= | 5.5 | deg
Re: | 50000 |  |  | Cd Min: | 0.02135 | at alpha= | -1.5 | deg
Mach: | 0 |  |  | Cl=0 at alpha= | -2.1833 | deg
|  |  |  | @ Cl=0.1, Cd= | 0.021362
|  |  |  | @ Cl=0.4, Cd= | 0.022074
|  |  |  | @ Cl=0.6, Cd= | 0.02307
alpha (deg) | Cl | Cd | Cm | Cl/Cd
-20 | -0.935 | 0.29411 | 0.002 | -3.179
-19.5 | -0.953 | 0.28631 | 0.001 | -3.329
-19 | -0.969 | 0.26128 | 0.001 | -3.71
-18.5 | -0.982 | 0.24502 | 0 | -4.006
-18 | -0.984 | 0.23475 | 0 | -4.192
-17.5 | -0.985 | 0.21319 | -0.001 | -4.62
-17 | -0.984 | 0.20177 | -0.001 | -4.875
-16.5 | -0.98 | 0.19134 | -0.002 | -5.122
-16 | -0.974 | 0.17957 | -0.002 | -5.425
-15.5 | -0.966 | 0.16848 | -0.003 | -5.734
-15 | -0.956 | 0.15813 | -0.003 | -6.044
-14.5 | -0.943 | 0.14808 | -0.004 | -6.366
-14 | -0.927 | 0.13716 | -0.004 | -6.759
-13.5 | -0.909 | 0.13214 | -0.005 | -6.879
-13 | -0.888 | 0.12395 | -0.005 | -7.167
-12.5 | -0.865 | 0.11534 | -0.006 | -7.501
-12 | -0.84 | 0.10858 | -0.006 | -7.733
-11.5 | -0.812 | 0.10021 | -0.007 | -8.099
-11 | -0.781 | 0.09445 | -0.008 | -8.271
-10.5 | -0.749 | 0.08763 | -0.008 | -8.546
-10 | -0.714 | 0.0827 | -0.009 | -8.635
-9.5 | -0.678 | 0.07746 | -0.01 | -8.749
-9 | -0.639 | 0.07232 | -0.011 | -8.839
-8.5 | -0.599 | 0.06741 | -0.012 | -8.892
-8 | -0.558 | 0.0636 | -0.013 | -8.77
-7.5 | -0.515 | 0.05989 | -0.014 | -8.594
-7 | -0.47 | 0.05649 | -0.014 | -8.322
-6.5 | -0.424 | 0.05342 | -0.015 | -7.944
-6 | -0.378 | 0.05059 | -0.016 | -7.466
-5.5 | -0.33 | 0.04801 | -0.017 | -6.875
-5 | -0.282 | 0.0457 | -0.018 | -6.169
-4.5 | -0.281 | 0.02327 | -0.036 | -12.09
-4 | -0.221 | 0.02294 | -0.037 | -9.655
-3.5 | -0.161 | 0.0226 | -0.039 | -7.129
-3 | -0.098 | 0.02159 | -0.039 | -4.528
-2.5 | -0.038 | 0.02149 | -0.04 | -1.774
-2 | 0.022 | 0.0214 | -0.042 | 1.014
-1.5 | 0.082 | 0.02135 | -0.043 | 3.833
-1 | 0.142 | 0.02139 | -0.044 | 6.634
-0.5 | 0.202 | 0.02146 | -0.046 | 9.416
0 | 0.261 | 0.02168 | -0.047 | 12.056
0.5 | 0.321 | 0.02182 | -0.048 | 14.72
1 | 0.381 | 0.02203 | -0.05 | 17.297
1.5 | 0.441 | 0.02217 | -0.051 | 19.879
2 | 0.5 | 0.02251 | -0.053 | 22.228
2.5 | 0.56 | 0.02282 | -0.054 | 24.533
3 | 0.616 | 0.02317 | -0.055 | 26.6
3.5 | 0.675 | 0.02358 | -0.057 | 28.61
4 | 0.732 | 0.02395 | -0.058 | 30.569
4.5 | 0.79 | 0.02447 | -0.059 | 32.267
5 | 0.846 | 0.025 | -0.061 | 33.856
5.5 | 0.903 | 0.02558 | -0.062 | 35.284
6 | 0.975 | 0.0295 | -0.065 | 33.032
6.5 | 1.028 | 0.03048 | -0.066 | 33.731
7 | 1.08 | 0.03153 | -0.067 | 34.249
7.5 | 1.13 | 0.03255 | -0.069 | 34.702
8 | 0.985 | 0.05986 | -0.037 | 16.447
8.5 | 1.022 | 0.06401 | -0.037 | 15.966
9 | 1.057 | 0.06856 | -0.036 | 15.421
9.5 | 1.097 | 0.0708 | -0.041 | 15.492
10 | 1.125 | 0.07621 | -0.04 | 14.767
10.5 | 1.151 | 0.08199 | -0.037 | 14.044
11 | 1.177 | 0.08823 | -0.037 | 13.342
11.5 | 1.2 | 0.09442 | -0.037 | 12.708
12 | 1.219 | 0.10061 | -0.036 | 12.117
12.5 | 1.234 | 0.1085 | -0.031 | 11.373
13 | 1.248 | 0.11559 | -0.031 | 10.797
13.5 | 1.258 | 0.12308 | -0.031 | 10.223
14 | 1.262 | 0.13538 | -0.032 | 9.323
14.5 | 1.262 | 0.14137 | -0.032 | 8.929
15 | 1.259 | 0.15087 | -0.032 | 8.345
15.5 | 1.252 | 0.16041 | -0.033 | 7.807
16 | 1.242 | 0.17298 | -0.033 | 7.183
16.5 | 1.23 | 0.18233 | -0.033 | 6.745
17 | 1.214 | 0.19438 | -0.033 | 6.247
17.5 | 1.196 | 0.20489 | -0.033 | 5.839
18 | 1.177 | 0.22096 | -0.034 | 5.325
18.5 | 1.155 | 0.23268 | -0.034 | 4.962
19 | 1.131 | 0.25186 | -0.034 | 4.491

## 2. Re 50k Mach 0.00 (2)
BIGFOIL.COM POLAR EXPORT
NACA67-318 a=0.6
NACA67-318 a=0.6 |  |  |  | Cl Max: | 1.1454 | at alpha= | 12.5 | deg
XFOIL ncrit=9 |  |  |  | L/D Max: | 20.5983 | at alpha= | 11 | deg
Re: | 50000 |  |  | Cd Min: | 0.21649 | at alpha= | 20 | deg
Mach: | 0 |  |  | Cl=0 at alpha= | 1.9602 | deg
|  |  |  | @ Cl=0.1, Cd= | 0.064485
|  |  |  | @ Cl=0.4, Cd= | 0.079276
|  |  |  | @ Cl=0.6, Cd= | 0.073813
alpha (deg) | Cl | Cd | Cm | Cl/Cd
-12 | -0.4905 | 0.15716 | -0.0208 | -3.121
-11.5 | -0.4935 | 0.15192 | -0.0187 | -3.2484
-11 | -0.4922 | 0.1468 | -0.0162 | -3.3529
-10.5 | -0.5253 | 0.14311 | -0.0131 | -3.6706
-10 | -0.5032 | 0.13627 | -0.0103 | -3.6927
-9.5 | -0.5023 | 0.13086 | -0.0072 | -3.8385
-9 | -0.5142 | 0.12555 | -0.0033 | -4.0956
-8.5 | -0.8327 | 0.0912 | -0.0129 | -9.1305
-8 | -0.9049 | 0.08031 | -0.0022 | -11.2676
-7.5 | -0.9392 | 0.07139 | 0.0078 | -13.1559
-7 | -0.9424 | 0.06443 | 0.0151 | -14.6267
-6.5 | -0.9355 | 0.05805 | 0.0219 | -16.1154
-6 | -0.9144 | 0.05268 | 0.0273 | -17.3576
-5.5 | -0.884 | 0.04877 | 0.0312 | -18.1259
-5 | -0.8453 | 0.04514 | 0.0343 | -18.7262
-4.5 | -0.7993 | 0.04252 | 0.0357 | -18.7982
-3.5 | -0.2153 | 0.05626 | -0.0317 | -3.8269
-3 | -0.1999 | 0.05548 | -0.0279 | -3.6031
-2.5 | -0.1824 | 0.05501 | -0.0242 | -3.3158
-2 | -0.1634 | 0.05476 | -0.0206 | -2.9839
-1.5 | -0.1435 | 0.05469 | -0.0169 | -2.6239
-1 | -0.1229 | 0.05478 | -0.0133 | -2.2435
-0.5 | -0.102 | 0.055 | -0.0097 | -1.8545
0 | -0.0809 | 0.05535 | -0.0062 | -1.4616
0.5 | -0.0598 | 0.05582 | -0.0027 | -1.0713
1 | -0.039 | 0.0564 | 0.0008 | -0.69149
1.5 | -0.0185 | 0.0571 | 0.0042 | -0.32399
2 | 0.0016 | 0.05791 | 0.0076 | 0.027629
2.5 | 0.021 | 0.05885 | 0.0109 | 0.35684
3 | 0.0397 | 0.0599 | 0.0142 | 0.66277
3.5 | 0.0576 | 0.06109 | 0.0175 | 0.94287
4 | 0.0746 | 0.06241 | 0.0206 | 1.1953
4.5 | 0.0905 | 0.06388 | 0.0237 | 1.4167
5 | 0.1293 | 0.06635 | 0.0213 | 1.9488
5.5 | 0.1934 | 0.07073 | 0.0137 | 2.7343
6 | 0.2333 | 0.07333 | 0.0111 | 3.1815
6.5 | 0.2735 | 0.0765 | 0.0089 | 3.5752
7 | 0.3244 | 0.08041 | 0.0054 | 4.0343
7.5 | 0.4464 | 0.07858 | -0.0023 | 5.6808
8 | 0.4977 | 0.07782 | -0.0015 | 6.3955
8.5 | 0.5699 | 0.07571 | -0.0017 | 7.5274
9 | 0.6616 | 0.06993 | -0.0007 | 9.4609
9.5 | 0.7834 | 0.05581 | 0.0044 | 14.0369
10 | 0.8805 | 0.04466 | 0.0135 | 19.7156
10.5 | 0.9223 | 0.04724 | 0.017 | 19.5237
11 | 1.0398 | 0.05048 | 0.0098 | 20.5983
11.5 | 1.1343 | 0.05609 | 0.0039 | 20.2229
12 | 1.1179 | 0.05973 | 0.0139 | 18.7159
12.5 | 1.1454 | 0.0654 | 0.0168 | 17.5138
13 | 1.0954 | 0.0689 | 0.0302 | 15.8984
13.5 | 1.0437 | 0.07325 | 0.0422 | 14.2485
14 | 0.9859 | 0.07878 | 0.0524 | 12.5146
14.5 | 0.9278 | 0.08627 | 0.0595 | 10.7546
15.5 | 0.5962 | 0.14719 | 0.0389 | 4.0505
16.5 | 0.5294 | 0.17456 | 0.0225 | 3.0328
17 | 0.5408 | 0.18063 | 0.0209 | 2.994
18 | 0.5678 | 0.19317 | 0.0171 | 2.9394
18.5 | 0.5931 | 0.2017 | 0.0156 | 2.9405
19 | 0.6227 | 0.21139 | 0.0142 | 2.9457
19.5 | 0.6059 | 0.2104 | 0.0099 | 2.8798
20 | 0.618 | 0.21649 | 0.0069 | 2.8546

## 3. Re 50k Mach 0.10 (1)
BIGFOIL.COM POLAR EXPORT
NACA67-318 a=0.6
NACA67-318 a=0.6 |  |  |  | Cl Max: | 1.252 | at alpha= | 14 | deg
JavaFoil+Calcfoil stall+Eppler ext transition |  |  |  | L/D Max: | 35.273 | at alpha= | 5.5 | deg
Re: | 50000 |  |  | Cd Min: | 0.02142 | at alpha= | -1 | deg
Mach: | 0.1 |  |  | Cl=0 at alpha= | -2.1833 | deg
|  |  |  | @ Cl=0.1, Cd= | 0.021434
|  |  |  | @ Cl=0.4, Cd= | 0.022137
|  |  |  | @ Cl=0.6, Cd= | 0.023141
alpha (deg) | Cl | Cd | Cm | Cl/Cd
-20 | -0.893 | 0.31198 | 0.002 | -2.863
-19.5 | -0.915 | 0.29637 | 0.001 | -3.087
-19 | -0.935 | 0.26918 | 0.001 | -3.474
-18.5 | -0.951 | 0.25683 | 0 | -3.703
-18 | -0.957 | 0.23966 | 0 | -3.992
-17.5 | -0.96 | 0.22613 | -0.001 | -4.247
-17 | -0.962 | 0.20657 | -0.001 | -4.657
-16.5 | -0.961 | 0.19435 | -0.002 | -4.946
-16 | -0.958 | 0.18528 | -0.002 | -5.171
-15.5 | -0.952 | 0.17025 | -0.003 | -5.593
-15 | -0.944 | 0.16057 | -0.003 | -5.879
-14.5 | -0.933 | 0.14947 | -0.004 | -6.243
-14 | -0.919 | 0.14162 | -0.004 | -6.492
-13.5 | -0.903 | 0.13357 | -0.005 | -6.76
-13 | -0.884 | 0.12393 | -0.005 | -7.132
-12.5 | -0.862 | 0.11601 | -0.006 | -7.431
-12 | -0.838 | 0.10921 | -0.006 | -7.671
-11.5 | -0.811 | 0.10228 | -0.007 | -7.925
-11 | -0.781 | 0.09538 | -0.008 | -8.19
-10.5 | -0.749 | 0.08894 | -0.008 | -8.424
-10 | -0.715 | 0.08309 | -0.009 | -8.605
-9.5 | -0.679 | 0.07788 | -0.01 | -8.717
-9 | -0.641 | 0.07243 | -0.011 | -8.852
-8.5 | -0.601 | 0.06772 | -0.012 | -8.879
-8 | -0.56 | 0.06383 | -0.013 | -8.767
-7.5 | -0.517 | 0.06002 | -0.014 | -8.607
-7 | -0.472 | 0.05661 | -0.015 | -8.339
-6.5 | -0.426 | 0.05375 | -0.015 | -7.931
-6 | -0.379 | 0.05082 | -0.016 | -7.466
-5.5 | -0.332 | 0.04817 | -0.017 | -6.883
-5 | -0.283 | 0.04586 | -0.018 | -6.175
-4.5 | -0.283 | 0.02336 | -0.036 | -12.102
-4 | -0.223 | 0.02301 | -0.037 | -9.671
-3.5 | -0.162 | 0.02267 | -0.039 | -7.139
-3 | -0.098 | 0.02169 | -0.039 | -4.53
-2.5 | -0.038 | 0.02157 | -0.04 | -1.776
-2 | 0.022 | 0.02147 | -0.042 | 1.016
-1.5 | 0.082 | 0.02144 | -0.043 | 3.836
-1 | 0.143 | 0.02142 | -0.044 | 6.659
-0.5 | 0.203 | 0.0215 | -0.046 | 9.444
0 | 0.263 | 0.02177 | -0.047 | 12.069
0.5 | 0.323 | 0.02191 | -0.049 | 14.731
1 | 0.383 | 0.02208 | -0.05 | 17.342
1.5 | 0.443 | 0.02228 | -0.051 | 19.877
2 | 0.503 | 0.02256 | -0.053 | 22.293
2.5 | 0.563 | 0.02291 | -0.054 | 24.563
3 | 0.619 | 0.02326 | -0.056 | 26.626
3.5 | 0.678 | 0.02367 | -0.057 | 28.633
4 | 0.736 | 0.02406 | -0.058 | 30.579
4.5 | 0.793 | 0.02457 | -0.06 | 32.295
5 | 0.851 | 0.02512 | -0.061 | 33.856
5.5 | 0.907 | 0.02571 | -0.062 | 35.273
6 | 0.979 | 0.02969 | -0.065 | 32.971
6.5 | 1.032 | 0.03062 | -0.066 | 33.722
7 | 1.084 | 0.03168 | -0.068 | 34.226
7.5 | 1.134 | 0.03279 | -0.069 | 34.588
8 | 0.988 | 0.06007 | -0.037 | 16.448
8.5 | 1.025 | 0.06419 | -0.036 | 15.974
9 | 1.06 | 0.06851 | -0.036 | 15.475
9.5 | 1.099 | 0.07127 | -0.041 | 15.425
10 | 1.127 | 0.07698 | -0.04 | 14.645
10.5 | 1.153 | 0.08208 | -0.038 | 14.052
11 | 1.178 | 0.08888 | -0.037 | 13.248
11.5 | 1.199 | 0.09598 | -0.037 | 12.494
12 | 1.217 | 0.10228 | -0.035 | 11.895
12.5 | 1.23 | 0.10935 | -0.031 | 11.252
13 | 1.243 | 0.11681 | -0.031 | 10.637
13.5 | 1.251 | 0.1264 | -0.032 | 9.896
14 | 1.252 | 0.13448 | -0.032 | 9.311
14.5 | 1.249 | 0.14223 | -0.032 | 8.784
15 | 1.243 | 0.15305 | -0.032 | 8.121
15.5 | 1.233 | 0.16431 | -0.032 | 7.503
16 | 1.22 | 0.18172 | -0.033 | 6.711
16.5 | 1.203 | 0.18621 | -0.033 | 6.46
17 | 1.184 | 0.19834 | -0.033 | 5.967
17.5 | 1.162 | 0.21524 | -0.034 | 5.397
18 | 1.138 | 0.22797 | -0.034 | 4.99
18.5 | 1.111 | 0.24206 | -0.034 | 4.592
19 | 1.084 | 0.26693 | -0.034 | 4.061

## 4. Re 50k Mach 0.10 (2)
BIGFOIL.COM POLAR EXPORT
NACA67-318 a=0.6
NACA67-318 a=0.6 |  |  |  | Cl Max: | 1.1366 | at alpha= | 12.5 | deg
XFOIL ncrit=9 |  |  |  | L/D Max: | 20.7824 | at alpha= | 11 | deg
Re: | 50000 |  |  | Cd Min: | 0.18755 | at alpha= | 17.5 | deg
Mach: | 0.1 |  |  | Cl=0 at alpha= | 1.9627 | deg
|  |  |  | @ Cl=0.1, Cd= | 0.064758
|  |  |  | @ Cl=0.4, Cd= | 0.079143
|  |  |  | @ Cl=0.6, Cd= | 0.18755
alpha (deg) | Cl | Cd | Cm | Cl/Cd
-12 | -0.4884 | 0.15786 | -0.0209 | -3.0939
-11.5 | -0.4912 | 0.15263 | -0.0188 | -3.2182
-11 | -0.4908 | 0.14754 | -0.0163 | -3.3266
-10.5 | -0.5252 | 0.14394 | -0.0132 | -3.6487
-10 | -0.5015 | 0.13696 | -0.0105 | -3.6617
-9.5 | -0.5001 | 0.1315 | -0.0075 | -3.803
-9 | -0.5142 | 0.12628 | -0.0035 | -4.0719
-8.5 | -0.8399 | 0.0913 | -0.0134 | -9.1993
-8 | -0.8969 | 0.0813 | -0.0038 | -11.032
-7.5 | -0.9358 | 0.07249 | 0.0064 | -12.9094
-7 | -0.9408 | 0.06549 | 0.0139 | -14.3656
-6.5 | -0.9363 | 0.05901 | 0.0209 | -15.8668
-6 | -0.9174 | 0.05346 | 0.0266 | -17.1605
-5.5 | -0.8881 | 0.04942 | 0.0308 | -17.9705
-5 | -0.8511 | 0.04579 | 0.0343 | -18.587
-4.5 | -0.8046 | 0.04292 | 0.0356 | -18.7465
-3.5 | -0.2161 | 0.05655 | -0.0319 | -3.8214
-3 | -0.2007 | 0.05575 | -0.0281 | -3.6
-2.5 | -0.1832 | 0.05526 | -0.0244 | -3.3152
-2 | -0.1642 | 0.055 | -0.0207 | -2.9855
-1.5 | -0.1442 | 0.05493 | -0.0171 | -2.6252
-1 | -0.1236 | 0.05501 | -0.0134 | -2.2469
-0.5 | -0.1025 | 0.05523 | -0.0098 | -1.8559
0 | -0.0813 | 0.05558 | -0.0063 | -1.4628
0.5 | -0.0602 | 0.05605 | -0.0028 | -1.074
1 | -0.0392 | 0.05664 | 0.0007 | -0.69209
1.5 | -0.0186 | 0.05734 | 0.0042 | -0.32438
2 | 0.0015 | 0.05817 | 0.0076 | 0.025786
2.5 | 0.0211 | 0.05911 | 0.0109 | 0.35696
3 | 0.0399 | 0.06018 | 0.0142 | 0.66301
3.5 | 0.0579 | 0.06138 | 0.0174 | 0.9433
4 | 0.075 | 0.06272 | 0.0206 | 1.1958
4.5 | 0.091 | 0.0642 | 0.0237 | 1.4174
5 | 0.1336 | 0.06684 | 0.0204 | 1.9988
5.5 | 0.1922 | 0.07066 | 0.014 | 2.7201
6 | 0.2365 | 0.07375 | 0.0107 | 3.2068
6.5 | 0.28 | 0.07719 | 0.0079 | 3.6274
7 | 0.3184 | 0.0801 | 0.0065 | 3.975
7.5 | 0.4395 | 0.07868 | -0.0011 | 5.5859
8 | 0.5083 | 0.0778 | -0.0021 | 6.5334
8.5 | 0.5911 | 0.07499 | -0.003 | 7.8824
9 | 0.6757 | 0.06894 | -0.0007 | 9.8013
10 | 0.8795 | 0.04533 | 0.0148 | 19.4022
10.5 | 0.9297 | 0.04783 | 0.0173 | 19.4376
11 | 1.0784 | 0.05189 | 0.0056 | 20.7824
11.5 | 1.1292 | 0.05685 | 0.0061 | 19.8628
12 | 1.1088 | 0.06057 | 0.0166 | 18.3061
12.5 | 1.1366 | 0.06636 | 0.0194 | 17.1278
13 | 1.0846 | 0.06995 | 0.0327 | 15.5054
13.5 | 1.0314 | 0.07444 | 0.0444 | 13.8555
14 | 0.9734 | 0.08022 | 0.0543 | 12.1341
14.5 | 0.9163 | 0.08799 | 0.0607 | 10.4137
15 | 0.6448 | 0.12642 | 0.049 | 5.1005
16 | 0.5209 | 0.16894 | 0.0244 | 3.0833
16.5 | 0.5289 | 0.1751 | 0.0227 | 3.0206
17 | 0.5405 | 0.18118 | 0.0211 | 2.9832
17.5 | 0.5536 | 0.18755 | 0.0192 | 2.9517

## 5. Re 50k Mach 0.25 (1)
BIGFOIL.COM POLAR EXPORT
NACA67-318 a=0.6
NACA67-318 a=0.6 |  |  |  | Cl Max: | 1.194 | at alpha= | 12.5 | deg
JavaFoil+Calcfoil stall+Eppler ext transition |  |  |  | L/D Max: | 35.135 | at alpha= | 5.5 | deg
Re: | 50000 |  |  | Cd Min: | 0.02181 | at alpha= | -1 | deg
Mach: | 0.25 |  |  | Cl=0 at alpha= | -2.1803 | deg
|  |  |  | @ Cl=0.1, Cd= | 0.021818
|  |  |  | @ Cl=0.4, Cd= | 0.022512
|  |  |  | @ Cl=0.6, Cd= | 0.023526
alpha (deg) | Cl | Cd | Cm | Cl/Cd
-19 | -0.626 | 0.38598 | 0.001 | -1.623
-18.5 | -0.678 | 0.36841 | 0 | -1.841
-18 | -0.713 | 0.33363 | 0 | -2.136
-17.5 | -0.744 | 0.30078 | -0.001 | -2.473
-17 | -0.772 | 0.27461 | -0.001 | -2.81
-16.5 | -0.795 | 0.24977 | -0.002 | -3.184
-16 | -0.815 | 0.22339 | -0.002 | -3.65
-15.5 | -0.831 | 0.21354 | -0.003 | -3.89
-15 | -0.842 | 0.18861 | -0.003 | -4.465
-14.5 | -0.849 | 0.17927 | -0.004 | -4.735
-14 | -0.851 | 0.16745 | -0.004 | -5.084
-13.5 | -0.849 | 0.14626 | -0.005 | -5.806
-13 | -0.843 | 0.13922 | -0.005 | -6.052
-12.5 | -0.832 | 0.1279 | -0.006 | -6.501
-12 | -0.816 | 0.11707 | -0.006 | -6.973
-11.5 | -0.797 | 0.10913 | -0.007 | -7.303
-11 | -0.774 | 0.10104 | -0.008 | -7.66
-10.5 | -0.747 | 0.09427 | -0.008 | -7.926
-10 | -0.717 | 0.08688 | -0.009 | -8.253
-9.5 | -0.684 | 0.08044 | -0.01 | -8.502
-9 | -0.648 | 0.0749 | -0.011 | -8.654
-8.5 | -0.61 | 0.07059 | -0.012 | -8.637
-8 | -0.569 | 0.06579 | -0.013 | -8.652
-7.5 | -0.527 | 0.06122 | -0.014 | -8.602
-7 | -0.482 | 0.05782 | -0.015 | -8.341
-6.5 | -0.436 | 0.0546 | -0.016 | -7.985
-6 | -0.389 | 0.0515 | -0.017 | -7.544
-5.5 | -0.34 | 0.04874 | -0.018 | -6.973
-5 | -0.29 | 0.04632 | -0.019 | -6.27
-4.5 | -0.29 | 0.02381 | -0.037 | -12.179
-4 | -0.228 | 0.02349 | -0.038 | -9.723
-3.5 | -0.166 | 0.02315 | -0.04 | -7.173
-3 | -0.101 | 0.02208 | -0.04 | -4.57
-2.5 | -0.039 | 0.02192 | -0.041 | -1.795
-2 | 0.022 | 0.02184 | -0.043 | 1.025
-1.5 | 0.085 | 0.02182 | -0.044 | 3.873
-1 | 0.147 | 0.02181 | -0.046 | 6.719
-0.5 | 0.209 | 0.02189 | -0.047 | 9.532
0 | 0.27 | 0.02217 | -0.049 | 12.173
0.5 | 0.332 | 0.02231 | -0.05 | 14.862
1 | 0.393 | 0.02248 | -0.051 | 17.497
1.5 | 0.455 | 0.02276 | -0.053 | 19.993
2 | 0.517 | 0.02301 | -0.054 | 22.456
2.5 | 0.578 | 0.02337 | -0.056 | 24.738
3 | 0.636 | 0.02378 | -0.057 | 26.745
3.5 | 0.696 | 0.02423 | -0.058 | 28.721
4 | 0.755 | 0.02466 | -0.06 | 30.629
4.5 | 0.814 | 0.02515 | -0.061 | 32.383
5 | 0.873 | 0.02576 | -0.063 | 33.879
5.5 | 0.93 | 0.02648 | -0.064 | 35.135
6 | 1.003 | 0.03071 | -0.067 | 32.668
6.5 | 1.057 | 0.03183 | -0.068 | 33.212
7 | 1.109 | 0.03294 | -0.07 | 33.661
7.5 | 0.971 | 0.05721 | -0.039 | 16.974
8 | 1.008 | 0.06163 | -0.037 | 16.348
8.5 | 1.043 | 0.06591 | -0.037 | 15.828
9 | 1.094 | 0.06631 | -0.048 | 16.494
9.5 | 1.109 | 0.07424 | -0.04 | 14.938
10 | 1.133 | 0.08008 | -0.038 | 14.153
10.5 | 1.155 | 0.0861 | -0.037 | 13.412
11 | 1.17 | 0.09344 | -0.031 | 12.516
11.5 | 1.183 | 0.10088 | -0.031 | 11.723
12 | 1.191 | 0.10893 | -0.031 | 10.933
12.5 | 1.194 | 0.11946 | -0.031 | 9.994
13 | 1.191 | 0.12958 | -0.031 | 9.193
13.5 | 1.182 | 0.1388 | -0.031 | 8.519
14 | 1.162 | 0.15428 | -0.032 | 7.534
14.5 | 1.136 | 0.16619 | -0.032 | 6.834
15 | 1.103 | 0.17671 | -0.032 | 6.239
15.5 | 1.063 | 0.2024 | -0.033 | 5.253
16 | 1.018 | 0.21339 | -0.032 | 4.771
16.5 | 0.967 | 0.23742 | -0.032 | 4.075
17 | 0.912 | 0.25785 | -0.033 | 3.537
17.5 | 0.852 | 0.28604 | -0.034 | 2.979

## 6. Re 50k Mach 0.25 (2)
BIGFOIL.COM POLAR EXPORT
NACA67-318 a=0.6
NACA67-318 a=0.6 |  |  |  | Cl Max: | 1.0999 | at alpha= | 11.5 | deg
XFOIL ncrit=9 |  |  |  | L/D Max: | 19.1582 | at alpha= | 10.5 | deg
Re: | 50000 |  |  | Cd Min: | 0.17811 | at alpha= | 16.5 | deg
Mach: | 0.25 |  |  | Cl=0 at alpha= | 1.9686 | deg
|  |  |  | @ Cl=0.1, Cd= | 0.066344
|  |  |  | @ Cl=0.4, Cd= | 0.07974
|  |  |  | @ Cl=0.6, Cd= | 0.17811
alpha (deg) | Cl | Cd | Cm | Cl/Cd
-11.5 | -0.4818 | 0.15643 | -0.0191 | -3.08
-11 | -0.4866 | 0.15161 | -0.0167 | -3.2096
-10.5 | -0.5189 | 0.14797 | -0.0139 | -3.5068
-10 | -0.4937 | 0.14069 | -0.0114 | -3.5091
-9.5 | -0.4912 | 0.13501 | -0.0086 | -3.6382
-9 | -0.5175 | 0.13045 | -0.0043 | -3.967
-8.5 | -0.7973 | 0.0941 | -0.0218 | -8.4729
-8 | -0.8459 | 0.08642 | -0.0129 | -9.7882
-7.5 | -0.912 | 0.07814 | -0.0008 | -11.6714
-7 | -0.9261 | 0.07102 | 0.0071 | -13.04
-6.5 | -0.9335 | 0.06419 | 0.0151 | -14.5428
-6 | -0.9276 | 0.05793 | 0.0223 | -16.0124
-5.5 | -0.9068 | 0.0531 | 0.0278 | -17.0772
-5 | -0.8765 | 0.04888 | 0.0326 | -17.9317
-4.5 | -0.8333 | 0.04529 | 0.0348 | -18.3992
-4 | -0.7795 | 0.04258 | 0.0355 | -18.3067
-3.5 | -0.2201 | 0.0582 | -0.033 | -3.7818
-3 | -0.2052 | 0.05724 | -0.0292 | -3.5849
-2.5 | -0.1878 | 0.05665 | -0.0253 | -3.3151
-2 | -0.1686 | 0.05633 | -0.0215 | -2.9931
-1.5 | -0.1482 | 0.05622 | -0.0178 | -2.6361
-1 | -0.1271 | 0.05629 | -0.014 | -2.2579
0 | -0.0839 | 0.05685 | -0.0067 | -1.4758
0.5 | -0.0621 | 0.05734 | -0.0031 | -1.083
1 | -0.0406 | 0.05796 | 0.0004 | -0.70048
1.5 | -0.0194 | 0.0587 | 0.0039 | -0.33049
2 | 0.0013 | 0.05957 | 0.0074 | 0.021823
2.5 | 0.0215 | 0.06056 | 0.0108 | 0.35502
3 | 0.0409 | 0.06169 | 0.0141 | 0.66299
3.5 | 0.0594 | 0.06297 | 0.0174 | 0.94331
4 | 0.077 | 0.06439 | 0.0205 | 1.1958
4.5 | 0.0936 | 0.06598 | 0.0236 | 1.4186
5 | 0.1518 | 0.06929 | 0.017 | 2.1908
5.5 | 0.2118 | 0.07361 | 0.0108 | 2.8773
6 | 0.2485 | 0.07609 | 0.0091 | 3.2659
6.5 | 0.2962 | 0.07958 | 0.006 | 3.722
7 | 0.4001 | 0.07974 | -0.0009 | 5.0176
7.5 | 0.4743 | 0.07944 | -0.003 | 5.9705
8 | 0.5289 | 0.07851 | -0.0019 | 6.7367
8.5 | 0.6086 | 0.07527 | -0.0013 | 8.0856
9 | 0.7109 | 0.06626 | 0.0026 | 10.7289
9.5 | 0.8747 | 0.0462 | 0.0119 | 18.9329
10 | 0.8917 | 0.04872 | 0.0194 | 18.3025
10.5 | 0.9832 | 0.05132 | 0.0172 | 19.1582
11 | 1.0642 | 0.05591 | 0.0148 | 19.0342
11.5 | 1.0999 | 0.06122 | 0.0175 | 17.9664
12 | 1.0581 | 0.06527 | 0.0296 | 16.2111
12.5 | 1.0095 | 0.07006 | 0.0408 | 14.4091
13 | 0.9512 | 0.07567 | 0.0511 | 12.5704
13.5 | 0.8864 | 0.08274 | 0.0591 | 10.7131
14 | 0.8165 | 0.09228 | 0.0635 | 8.8481
15 | 0.5033 | 0.15891 | 0.0284 | 3.1672
15.5 | 0.522 | 0.16688 | 0.0271 | 3.128
16 | 0.52 | 0.17204 | 0.0256 | 3.0226
16.5 | 0.5273 | 0.17811 | 0.0238 | 2.9605

## 7. Re 50k Mach 0.50 (1)
BIGFOIL.COM POLAR EXPORT
NACA67-318 a=0.6
NACA67-318 a=0.6 |  |  |  | Cl Max: | 1.238 | at alpha= | 20 | deg
JavaFoil+Calcfoil stall+Eppler ext transition |  |  |  | L/D Max: | 33.335 | at alpha= | 5 | deg
Re: | 50000 |  |  | Cd Min: | 0.02352 | at alpha= | -1.5 | deg
Mach: | 0.5 |  |  | Cl=0 at alpha= | -2.1812 | deg
|  |  |  | @ Cl=0.1, Cd= | 0.023523
|  |  |  | @ Cl=0.4, Cd= | 0.02435
|  |  |  | @ Cl=0.6, Cd= | 0.025319
alpha (deg) | Cl | Cd | Cm | Cl/Cd
-20 | -1.004 | 0.44834 | 0.003 | -2.24
-19.5 | -0.977 | 0.44589 | 0.002 | -2.19
-19 | -0.949 | 0.41676 | 0.001 | -2.277
-18.5 | -0.922 | 0.42528 | 0.001 | -2.167
-18 | -0.894 | 0.40394 | 0 | -2.214
-17.5 | -0.867 | 0.41818 | -0.001 | -2.072
-17 | -0.837 | 0.38444 | -0.002 | -2.176
-16.5 | -0.809 | 0.38889 | -0.002 | -2.08
-16 | -0.781 | 0.37938 | -0.003 | -2.059
-15.5 | -0.754 | 0.35965 | -0.004 | -2.095
-15 | -0.726 | 0.35567 | -0.005 | -2.041
-14.5 | -0.697 | 0.335 | -0.005 | -2.079
-14 | -0.668 | 0.3379 | -0.006 | -1.978
-13.5 | -0.64 | 0.33087 | -0.006 | -1.936
-13 | -0.613 | 0.32727 | -0.007 | -1.872
-12.5 | -0.585 | 0.28698 | -0.008 | -2.037
-12 | -0.557 | 0.2827 | -0.009 | -1.969
-11.5 | -0.527 | 0.27566 | -0.008 | -1.913
-11 | -0.499 | 0.25016 | -0.009 | -1.996
-10.5 | -0.471 | 0.21955 | -0.01 | -2.146
-10 | -0.442 | 0.19798 | -0.009 | -2.234
-9.5 | -0.414 | 0.17217 | -0.01 | -2.406
-9 | -0.386 | 0.1567 | -0.011 | -2.464
-8.5 | -0.556 | 0.09565 | -0.011 | -5.813
-8 | -0.565 | 0.08086 | -0.012 | -6.982
-7.5 | -0.545 | 0.07222 | -0.013 | -7.541
-7 | -0.511 | 0.06558 | -0.015 | -7.8
-6.5 | -0.471 | 0.06003 | -0.017 | -7.84
-6 | -0.424 | 0.05605 | -0.018 | -7.567
-5.5 | -0.374 | 0.05252 | -0.019 | -7.116
-5 | -0.321 | 0.04905 | -0.02 | -6.544
-4.5 | -0.266 | 0.04651 | -0.021 | -5.725
-4 | -0.211 | 0.04412 | -0.024 | -4.775
-3.5 | -0.185 | 0.02521 | -0.044 | -7.322
-3 | -0.115 | 0.02482 | -0.046 | -4.633
-2.5 | -0.044 | 0.02366 | -0.046 | -1.855
-2 | 0.025 | 0.02355 | -0.048 | 1.06
-1.5 | 0.094 | 0.02352 | -0.049 | 4.013
-1 | 0.164 | 0.02355 | -0.051 | 6.951
-0.5 | 0.233 | 0.02363 | -0.053 | 9.86
0 | 0.301 | 0.02399 | -0.054 | 12.563
0.5 | 0.37 | 0.02422 | -0.056 | 15.288
1 | 0.439 | 0.02452 | -0.057 | 17.919
1.5 | 0.508 | 0.02486 | -0.059 | 20.441
2 | 0.577 | 0.02515 | -0.06 | 22.931
2.5 | 0.645 | 0.02565 | -0.062 | 25.16
3 | 0.709 | 0.02621 | -0.063 | 27.044
3.5 | 0.775 | 0.02679 | -0.065 | 28.94
4 | 0.841 | 0.02745 | -0.067 | 30.626
4.5 | 0.905 | 0.02813 | -0.068 | 32.179
5 | 0.968 | 0.02905 | -0.07 | 33.335
5.5 | 1.045 | 0.03456 | -0.073 | 30.231
6 | 1.104 | 0.03598 | -0.074 | 30.682
6.5 | 0.969 | 0.05483 | -0.04 | 17.678
7 | 1.006 | 0.05974 | -0.039 | 16.839
7.5 | 1.035 | 0.06569 | -0.038 | 15.748
8 | 1.054 | 0.06988 | -0.042 | 15.083
8.5 | 1.044 | 0.07805 | -0.031 | 13.373
9 | 0.995 | 0.09197 | -0.03 | 10.815
9.5 | 0.656 | 0.15554 | -0.03 | 4.22
10 | 0.684 | 0.19271 | -0.03 | 3.549
10.5 | 0.712 | 0.22278 | -0.036 | 3.197
11 | 0.741 | 0.25926 | -0.041 | 2.858
11.5 | 0.768 | 0.26933 | -0.041 | 2.853
12 | 0.796 | 0.26453 | -0.042 | 3.009
12.5 | 0.823 | 0.27242 | -0.043 | 3.022
13 | 0.852 | 0.30728 | -0.048 | 2.774
13.5 | 0.879 | 0.31647 | -0.048 | 2.779
14 | 0.907 | 0.31503 | -0.05 | 2.878
14.5 | 0.935 | 0.34602 | -0.052 | 2.701
15 | 0.963 | 0.35606 | -0.055 | 2.706
15.5 | 0.99 | 0.36543 | -0.056 | 2.71
16 | 1.017 | 0.38095 | -0.057 | 2.671
16.5 | 1.047 | 0.41211 | -0.061 | 2.541
17 | 1.074 | 0.4233 | -0.062 | 2.537
17.5 | 1.101 | 0.43379 | -0.063 | 2.538
18 | 1.128 | 0.43502 | -0.064 | 2.593
18.5 | 1.158 | 0.45794 | -0.068 | 2.529
19 | 1.185 | 0.45903 | -0.069 | 2.581
19.5 | 1.211 | 0.47026 | -0.069 | 2.576
20 | 1.238 | 0.47177 | -0.071 | 2.625

## 8. Re 50k Mach 0.50 (2)
BIGFOIL.COM POLAR EXPORT
NACA67-318 a=0.6
NACA67-318 a=0.6 |  |  |  | Cl Max: | 0.9148 | at alpha= | 10 | deg
XFOIL ncrit=9 |  |  |  | L/D Max: | 15.1847 | at alpha= | 9 | deg
Re: | 50000 |  |  | Cd Min: | 0.16682 | at alpha= | 15 | deg
Mach: | 0.5 |  |  | Cl=0 at alpha= | 2.0223 | deg
|  |  |  | @ Cl=0.1, Cd= | 0.072568
|  |  |  | @ Cl=0.4, Cd= | 0.083966
|  |  |  | @ Cl=0.6, Cd= | 0.16682
alpha (deg) | Cl | Cd | Cm | Cl/Cd
-10 | -0.4758 | 0.15559 | -0.0146 | -3.058
-9.5 | -0.4763 | 0.14972 | -0.0123 | -3.1813
-9 | -0.5435 | 0.1311 | -0.0274 | -4.1457
-8.5 | -0.6124 | 0.11644 | -0.0352 | -5.2594
-8 | -0.621 | 0.10791 | -0.0338 | -5.7548
-7.5 | -0.6682 | 0.09789 | -0.0327 | -6.826
-7 | -0.7613 | 0.0886 | -0.0257 | -8.5926
-6.5 | -0.8344 | 0.08252 | -0.0133 | -10.1115
-6 | -0.8766 | 0.07598 | -0.0026 | -11.5372
-5.5 | -0.9058 | 0.06958 | 0.0078 | -13.0181
-5 | -0.9196 | 0.06342 | 0.0176 | -14.5002
-4.5 | -0.9072 | 0.05768 | 0.0247 | -15.7282
-4 | -0.8841 | 0.0529 | 0.0312 | -16.7127
-3.5 | -0.8389 | 0.04876 | 0.0348 | -17.2047
-2.5 | -0.2062 | 0.06308 | -0.0295 | -3.2689
-2 | -0.187 | 0.06238 | -0.0252 | -2.9978
-1.5 | -0.1657 | 0.06203 | -0.021 | -2.6713
-1 | -0.143 | 0.06197 | -0.0168 | -2.3076
-0.5 | -0.1195 | 0.06213 | -0.0126 | -1.9234
0 | -0.0956 | 0.06249 | -0.0086 | -1.5298
0.5 | -0.0716 | 0.06304 | -0.0046 | -1.1358
1 | -0.0477 | 0.06375 | -0.0007 | -0.74824
1.5 | -0.0241 | 0.06463 | 0.0031 | -0.37289
2 | -0.001 | 0.06568 | 0.0068 | -0.015225
2.5 | 0.0214 | 0.0669 | 0.0104 | 0.31988
3 | 0.0431 | 0.0683 | 0.0139 | 0.63104
3.5 | 0.0639 | 0.0699 | 0.0173 | 0.91416
4 | 0.0837 | 0.07168 | 0.0205 | 1.1677
4.5 | 0.1544 | 0.07553 | 0.012 | 2.0442
5 | 0.217 | 0.07971 | 0.0059 | 2.7224
5.5 | 0.257 | 0.08211 | 0.0046 | 3.1299
6 | 0.3628 | 0.08359 | -0.0032 | 4.3402
6.5 | 0.4291 | 0.08426 | -0.0043 | 5.0926
7 | 0.4785 | 0.08461 | -0.0028 | 5.6554
7.5 | 0.5563 | 0.08359 | -0.0026 | 6.6551
8.5 | 0.7346 | 0.07005 | 0.0104 | 10.4868
9 | 0.8675 | 0.05713 | 0.0238 | 15.1847
9.5 | 0.8954 | 0.06023 | 0.0304 | 14.8663
10 | 0.9148 | 0.06476 | 0.036 | 14.126
10.5 | 0.9052 | 0.07072 | 0.0423 | 12.7998
11 | 0.8415 | 0.07955 | 0.0487 | 10.5783
11.5 | 0.7682 | 0.09093 | 0.0515 | 8.4483
12 | 0.6941 | 0.10517 | 0.0498 | 6.5998
12.5 | 0.6373 | 0.11968 | 0.0461 | 5.325
13 | 0.602 | 0.13097 | 0.0443 | 4.5965
13.5 | 0.5792 | 0.14041 | 0.0434 | 4.1251
14 | 0.5633 | 0.14897 | 0.0428 | 3.7813
14.5 | 0.5549 | 0.15691 | 0.0423 | 3.5364
15 | 0.5496 | 0.16682 | 0.0399 | 3.2946

## 9. Re 100k Mach 0.00 (1)
BIGFOIL.COM POLAR EXPORT
NACA67-318 a=0.6
NACA67-318 a=0.6 |  |  |  | Cl Max: | 1.375 | at alpha= | 10.5 | deg
JavaFoil+Calcfoil stall+Eppler ext transition |  |  |  | L/D Max: | 48.195 | at alpha= | 5.5 | deg
Re: | 100000 |  |  | Cd Min: | 0.01555 | at alpha= | -1 | deg
Mach: | 0 |  |  | Cl=0 at alpha= | -2.1833 | deg
|  |  |  | @ Cl=0.1, Cd= | 0.015564
|  |  |  | @ Cl=0.4, Cd= | 0.016107
|  |  |  | @ Cl=0.6, Cd= | 0.016831
alpha (deg) | Cl | Cd | Cm | Cl/Cd
-20 | -0.935 | 0.24929 | 0.002 | -3.751
-19.5 | -0.953 | 0.24064 | 0.001 | -3.961
-19 | -0.969 | 0.22109 | 0.001 | -4.384
-18.5 | -0.982 | 0.21083 | 0 | -4.656
-18 | -0.984 | 0.20074 | 0 | -4.903
-17.5 | -0.985 | 0.18379 | -0.001 | -5.359
-17 | -0.984 | 0.17324 | -0.001 | -5.678
-16.5 | -0.98 | 0.16357 | -0.002 | -5.993
-16 | -0.974 | 0.15577 | -0.002 | -6.255
-15.5 | -0.966 | 0.14574 | -0.003 | -6.63
-15 | -0.956 | 0.13932 | -0.003 | -6.86
-14.5 | -0.943 | 0.12997 | -0.004 | -7.254
-14 | -0.927 | 0.12183 | -0.004 | -7.61
-13.5 | -0.909 | 0.11605 | -0.005 | -7.834
-13 | -0.888 | 0.10954 | -0.005 | -8.111
-12.5 | -0.865 | 0.10178 | -0.006 | -8.502
-12 | -0.84 | 0.09639 | -0.007 | -8.714
-11.5 | -0.812 | 0.08947 | -0.007 | -9.074
-11 | -0.781 | 0.08441 | -0.008 | -9.258
-10.5 | -0.75 | 0.07849 | -0.009 | -9.549
-10 | -0.715 | 0.07413 | -0.009 | -9.642
-9.5 | -0.679 | 0.06937 | -0.01 | -9.783
-9 | -0.64 | 0.06519 | -0.011 | -9.822
-8.5 | -0.601 | 0.06073 | -0.012 | -9.889
-8 | -0.559 | 0.0572 | -0.013 | -9.768
-7.5 | -0.516 | 0.05372 | -0.014 | -9.599
-7 | -0.471 | 0.05097 | -0.015 | -9.236
-6.5 | -0.425 | 0.04817 | -0.016 | -8.818
-6 | -0.378 | 0.04559 | -0.017 | -8.293
-5.5 | -0.331 | 0.04282 | -0.018 | -7.735
-5 | -0.341 | 0.01921 | -0.034 | -17.762
-4.5 | -0.282 | 0.01882 | -0.036 | -14.979
-4 | -0.222 | 0.01846 | -0.037 | -12.019
-3.5 | -0.161 | 0.01811 | -0.039 | -8.91
-3 | -0.098 | 0.01578 | -0.039 | -6.202
-2.5 | -0.038 | 0.01567 | -0.04 | -2.435
-2 | 0.022 | 0.01557 | -0.042 | 1.394
-1.5 | 0.082 | 0.01557 | -0.043 | 5.263
-1 | 0.142 | 0.01555 | -0.044 | 9.135
-0.5 | 0.202 | 0.01558 | -0.046 | 12.98
0 | 0.262 | 0.01582 | -0.047 | 16.541
0.5 | 0.322 | 0.01592 | -0.049 | 20.203
1 | 0.382 | 0.01607 | -0.05 | 23.736
1.5 | 0.441 | 0.01619 | -0.051 | 27.265
2 | 0.501 | 0.01645 | -0.053 | 30.463
2.5 | 0.561 | 0.01665 | -0.054 | 33.671
3 | 0.617 | 0.01691 | -0.055 | 36.501
3.5 | 0.676 | 0.01724 | -0.057 | 39.199
4 | 0.734 | 0.01755 | -0.058 | 41.806
4.5 | 0.791 | 0.01789 | -0.06 | 44.218
5 | 0.848 | 0.01834 | -0.061 | 46.261
5.5 | 0.905 | 0.01877 | -0.063 | 48.195
6 | 0.977 | 0.02477 | -0.065 | 39.429
6.5 | 1.03 | 0.02568 | -0.067 | 40.113
7 | 1.082 | 0.02661 | -0.068 | 40.661
7.5 | 1.132 | 0.02759 | -0.069 | 41.027
8 | 1.18 | 0.02859 | -0.071 | 41.253
8.5 | 1.225 | 0.0297 | -0.072 | 41.247
9 | 1.061 | 0.06184 | -0.039 | 17.15
9.5 | 1.308 | 0.03255 | -0.075 | 40.173
10 | 1.344 | 0.03382 | -0.076 | 39.74
10.5 | 1.375 | 0.03503 | -0.077 | 39.262
11 | 1.183 | 0.07938 | -0.043 | 14.901
11.5 | 1.204 | 0.08535 | -0.042 | 14.104
12 | 1.222 | 0.09127 | -0.04 | 13.384
12.5 | 1.238 | 0.09792 | -0.039 | 12.639
13 | 1.251 | 0.10515 | -0.039 | 11.899
13.5 | 1.258 | 0.11104 | -0.032 | 11.333
14 | 1.262 | 0.11923 | -0.033 | 10.586
14.5 | 1.262 | 0.12508 | -0.033 | 10.093
15 | 1.259 | 0.13488 | -0.034 | 9.336
15.5 | 1.253 | 0.14246 | -0.034 | 8.793

## 10. Re 100k Mach 0.00 (2)
BIGFOIL.COM POLAR EXPORT
NACA67-318 a=0.6
NACA67-318 a=0.6 |  |  |  | Cl Max: | 1.1066 | at alpha= | 14 | deg
XFOIL ncrit=9 |  |  |  | L/D Max: | 27.839 | at alpha= | 9 | deg
Re: | 100000 |  |  | Cd Min: | 0.19807 | at alpha= | 19 | deg
Mach: | 0 |  |  | Cl=0 at alpha= | 0.32826 | deg
|  |  |  | @ Cl=0.1, Cd= | 0.05551
|  |  |  | @ Cl=0.4, Cd= | 0.058637
|  |  |  | @ Cl=0.6, Cd= | 0.055461
alpha (deg) | Cl | Cd | Cm | Cl/Cd
-13 | -0.5396 | 0.156 | -0.032 | -3.459
-12.5 | -0.5244 | 0.15145 | -0.029 | -3.4625
-11.5 | -0.5517 | 0.13809 | -0.0289 | -3.9952
-11 | -0.6453 | 0.12699 | -0.0363 | -5.0815
-10.5 | -0.5941 | 0.12324 | -0.0287 | -4.8207
-10 | -0.6901 | 0.11124 | -0.033 | -6.2037
-9.5 | -0.6675 | 0.1055 | -0.0286 | -6.327
-9 | -0.7405 | 0.09679 | -0.0247 | -7.6506
-8.5 | -0.8744 | 0.09194 | -0.0081 | -9.5106
-8 | -0.9947 | 0.06539 | 0.01 | -15.2118
-7 | -0.989 | 0.05028 | 0.0262 | -19.6698
-6.5 | -0.9642 | 0.04579 | 0.031 | -21.057
-6 | -0.9307 | 0.04218 | 0.0343 | -22.065
-5.5 | -0.8941 | 0.03969 | 0.037 | -22.5271
-5 | -0.8559 | 0.03781 | 0.04 | -22.6369
-4.5 | -0.8105 | 0.03556 | 0.0407 | -22.7925
-4 | -0.7673 | 0.03413 | 0.0422 | -22.4817
-3.5 | -0.7286 | 0.03306 | 0.0443 | -22.0387
-2.5 | -0.6513 | 0.03133 | 0.0485 | -20.7884
-2 | -0.1634 | 0.05231 | -0.021 | -3.1237
-1.5 | -0.1435 | 0.05227 | -0.0174 | -2.7454
-1 | -0.1227 | 0.05241 | -0.014 | -2.3412
-0.5 | -0.1015 | 0.0527 | -0.0105 | -1.926
0 | -0.0388 | 0.05299 | -0.0158 | -0.73221
0.5 | 0.0203 | 0.05436 | -0.02 | 0.37344
1 | 0.0599 | 0.05465 | -0.0202 | 1.0961
1.5 | 0.1028 | 0.05557 | -0.0209 | 1.8499
2 | 0.145 | 0.05673 | -0.0214 | 2.556
2.5 | 0.1874 | 0.05806 | -0.0219 | 3.2277
3 | 0.2339 | 0.05968 | -0.023 | 3.9192
3.5 | 0.2623 | 0.06009 | -0.0206 | 4.3651
4 | 0.3608 | 0.05895 | -0.0271 | 6.1204
4.5 | 0.4159 | 0.05851 | -0.0275 | 7.1082
5 | 0.4785 | 0.05809 | -0.029 | 8.2372
5.5 | 0.5197 | 0.05752 | -0.027 | 9.0351
6 | 0.586 | 0.05607 | -0.0281 | 10.4512
7 | 0.7127 | 0.05056 | -0.0268 | 14.0961
7.5 | 0.7787 | 0.04574 | -0.0244 | 17.0245
8 | 0.8322 | 0.04127 | -0.02 | 20.1648
8.5 | 0.8732 | 0.03797 | -0.0144 | 22.9971
9 | 0.9404 | 0.03378 | -0.0109 | 27.839
9.5 | 0.9114 | 0.03703 | 0.0008 | 24.6125
10 | 0.9037 | 0.03978 | 0.0092 | 22.7174
10.5 | 0.923 | 0.04152 | 0.0141 | 22.2303
11 | 0.9591 | 0.04287 | 0.0169 | 22.3723
11.5 | 1.0078 | 0.04444 | 0.018 | 22.6778
12 | 1.0614 | 0.04658 | 0.0181 | 22.7866
12.5 | 1.0765 | 0.04866 | 0.0235 | 22.1229
13 | 1.1055 | 0.05192 | 0.0266 | 21.2924
13.5 | 1.1008 | 0.05481 | 0.0343 | 20.0839
14 | 1.1066 | 0.05788 | 0.0401 | 19.1189
14.5 | 1.0887 | 0.06237 | 0.0481 | 17.4555
15 | 1.0473 | 0.06671 | 0.0574 | 15.6993
15.5 | 1.0052 | 0.07303 | 0.0637 | 13.7642
16 | 0.9541 | 0.08119 | 0.0679 | 11.7514
16.5 | 0.9008 | 0.09129 | 0.0689 | 9.8675
17 | 0.848 | 0.10374 | 0.0667 | 8.1743
17.5 | 0.5774 | 0.1759 | 0.0276 | 3.2825
18 | 0.6181 | 0.18336 | 0.0286 | 3.371
18.5 | 0.5986 | 0.18905 | 0.0222 | 3.1664
19 | 0.6355 | 0.19807 | 0.0222 | 3.2085

## 11. Re 100k Mach 0.10 (1)
BIGFOIL.COM POLAR EXPORT
NACA67-318 a=0.6
NACA67-318 a=0.6 |  |  |  | Cl Max: | 1.378 | at alpha= | 10.5 | deg
JavaFoil+Calcfoil stall+Eppler ext transition |  |  |  | L/D Max: | 48.196 | at alpha= | 5.5 | deg
Re: | 100000 |  |  | Cd Min: | 0.01561 | at alpha= | -1.5 | deg
Mach: | 0.1 |  |  | Cl=0 at alpha= | -2.1833 | deg
|  |  |  | @ Cl=0.1, Cd= | 0.01561
|  |  |  | @ Cl=0.4, Cd= | 0.016162
|  |  |  | @ Cl=0.6, Cd= | 0.016914
alpha (deg) | Cl | Cd | Cm | Cl/Cd
-20 | -0.893 | 0.26104 | 0.002 | -3.422
-19.5 | -0.915 | 0.24748 | 0.001 | -3.698
-19 | -0.935 | 0.22853 | 0.001 | -4.092
-18.5 | -0.951 | 0.21665 | 0 | -4.391
-18 | -0.957 | 0.20579 | 0 | -4.649
-17.5 | -0.961 | 0.19356 | -0.001 | -4.963
-17 | -0.962 | 0.17779 | -0.001 | -5.411
-16.5 | -0.961 | 0.17148 | -0.002 | -5.606
-16 | -0.958 | 0.15812 | -0.002 | -6.059
-15.5 | -0.952 | 0.15132 | -0.003 | -6.294
-15 | -0.944 | 0.14201 | -0.003 | -6.649
-14.5 | -0.933 | 0.13166 | -0.004 | -7.088
-14 | -0.92 | 0.12315 | -0.004 | -7.467
-13.5 | -0.903 | 0.11763 | -0.005 | -7.677
-13 | -0.884 | 0.11064 | -0.005 | -7.991
-12.5 | -0.862 | 0.10405 | -0.006 | -8.287
-12 | -0.838 | 0.09722 | -0.007 | -8.618
-11.5 | -0.811 | 0.09013 | -0.007 | -8.996
-11 | -0.781 | 0.08453 | -0.008 | -9.244
-10.5 | -0.75 | 0.07944 | -0.009 | -9.437
-10 | -0.716 | 0.07485 | -0.009 | -9.563
-9.5 | -0.68 | 0.06994 | -0.01 | -9.721
-9 | -0.642 | 0.06489 | -0.011 | -9.897
-8.5 | -0.602 | 0.06107 | -0.013 | -9.865
-8 | -0.561 | 0.05744 | -0.013 | -9.76
-7.5 | -0.518 | 0.05389 | -0.014 | -9.604
-7 | -0.473 | 0.05096 | -0.015 | -9.275
-6.5 | -0.427 | 0.04829 | -0.016 | -8.836
-6 | -0.38 | 0.04567 | -0.017 | -8.314
-5.5 | -0.333 | 0.04299 | -0.018 | -7.736
-5 | -0.343 | 0.0193 | -0.035 | -17.762
-4.5 | -0.283 | 0.01889 | -0.036 | -14.994
-4 | -0.223 | 0.01853 | -0.037 | -12.032
-3.5 | -0.162 | 0.01817 | -0.039 | -8.92
-3 | -0.098 | 0.01583 | -0.039 | -6.214
-2.5 | -0.038 | 0.01574 | -0.04 | -2.437
-2 | 0.022 | 0.01565 | -0.042 | 1.395
-1.5 | 0.082 | 0.01561 | -0.043 | 5.276
-1 | 0.143 | 0.01561 | -0.045 | 9.151
-0.5 | 0.203 | 0.01566 | -0.046 | 12.981
0 | 0.263 | 0.01588 | -0.047 | 16.568
0.5 | 0.323 | 0.01596 | -0.049 | 20.246
1 | 0.383 | 0.01612 | -0.05 | 23.782
1.5 | 0.444 | 0.01627 | -0.052 | 27.254
2 | 0.504 | 0.01648 | -0.053 | 30.561
2.5 | 0.564 | 0.01674 | -0.054 | 33.664
3 | 0.62 | 0.01701 | -0.056 | 36.469
3.5 | 0.679 | 0.0173 | -0.057 | 39.25
4 | 0.737 | 0.01761 | -0.059 | 41.852
4.5 | 0.795 | 0.01795 | -0.06 | 44.282
5 | 0.852 | 0.01842 | -0.061 | 46.287
5.5 | 0.909 | 0.01886 | -0.063 | 48.196
6 | 0.981 | 0.02493 | -0.066 | 39.352
6.5 | 1.035 | 0.02586 | -0.067 | 40.013
7 | 1.086 | 0.0268 | -0.068 | 40.532
7.5 | 1.136 | 0.0278 | -0.07 | 40.873
8 | 1.184 | 0.02883 | -0.071 | 41.072
8.5 | 1.229 | 0.02987 | -0.073 | 41.146
9 | 1.063 | 0.06217 | -0.039 | 17.094
9.5 | 1.311 | 0.03283 | -0.075 | 39.921
10 | 1.347 | 0.03425 | -0.077 | 39.321
10.5 | 1.378 | 0.03551 | -0.078 | 38.801
11 | 1.184 | 0.07983 | -0.043 | 14.829
11.5 | 1.202 | 0.08615 | -0.041 | 13.957
12 | 1.219 | 0.09212 | -0.039 | 13.236
12.5 | 1.234 | 0.09962 | -0.038 | 12.384
13 | 1.243 | 0.10492 | -0.032 | 11.845
13.5 | 1.251 | 0.11271 | -0.033 | 11.1
14 | 1.252 | 0.11926 | -0.033 | 10.5
14.5 | 1.25 | 0.12711 | -0.033 | 9.831
15 | 1.243 | 0.13473 | -0.033 | 9.226
15.5 | 1.233 | 0.14511 | -0.033 | 8.497

## 12. Re 100k Mach 0.10 (2)
BIGFOIL.COM POLAR EXPORT
NACA67-318 a=0.6
NACA67-318 a=0.6 |  |  |  | Cl Max: | 1.1005 | at alpha= | 13 | deg
XFOIL ncrit=9 |  |  |  | L/D Max: | 27.1715 | at alpha= | 9 | deg
Re: | 100000 |  |  | Cd Min: | 0.18424 | at alpha= | 18 | deg
Mach: | 0.1 |  |  | Cl=0 at alpha= | 0.33347 | deg
|  |  |  | @ Cl=0.1, Cd= | 0.055729
|  |  |  | @ Cl=0.4, Cd= | 0.058821
|  |  |  | @ Cl=0.6, Cd= | 0.055793
alpha (deg) | Cl | Cd | Cm | Cl/Cd
-13 | -0.5348 | 0.15707 | -0.0316 | -3.4049
-12.5 | -0.5222 | 0.15239 | -0.0289 | -3.4267
-12 | -0.5928 | 0.14348 | -0.0352 | -4.1316
-11.5 | -0.5475 | 0.13922 | -0.0287 | -3.9326
-10.5 | -0.5867 | 0.12469 | -0.0284 | -4.7053
-10 | -0.7008 | 0.11221 | -0.0333 | -6.2454
-9.5 | -0.6468 | 0.1082 | -0.0276 | -5.9778
-9 | -0.7423 | 0.09801 | -0.025 | -7.5737
-8 | -0.9895 | 0.06686 | 0.0087 | -14.7996
-7.5 | -0.9878 | 0.05871 | 0.0155 | -16.8251
-7 | -0.9884 | 0.05145 | 0.0245 | -19.2109
-6.5 | -0.9671 | 0.04668 | 0.0301 | -20.7177
-6 | -0.9353 | 0.04286 | 0.0338 | -21.8222
-5.5 | -0.899 | 0.04019 | 0.0367 | -22.3687
-5 | -0.8608 | 0.03816 | 0.0397 | -22.5577
-4.5 | -0.8154 | 0.03587 | 0.0406 | -22.7321
-4 | -0.7717 | 0.03443 | 0.0421 | -22.4136
-3.5 | -0.732 | 0.03336 | 0.0441 | -21.9424
-2.5 | -0.6357 | 0.03266 | 0.0493 | -19.4642
-2 | -0.1642 | 0.05254 | -0.0211 | -3.1252
-1.5 | -0.1442 | 0.05249 | -0.0176 | -2.7472
-1 | -0.1234 | 0.05263 | -0.0141 | -2.3447
-0.5 | -0.1021 | 0.05292 | -0.0106 | -1.9293
0.5 | 0.0204 | 0.05459 | -0.0201 | 0.37369
1 | 0.0608 | 0.05482 | -0.0204 | 1.1091
1.5 | 0.1048 | 0.05584 | -0.0213 | 1.8768
2 | 0.1479 | 0.05706 | -0.022 | 2.592
2.5 | 0.1915 | 0.05847 | -0.0226 | 3.2752
3 | 0.2403 | 0.0603 | -0.0241 | 3.9851
3.5 | 0.2681 | 0.06028 | -0.0214 | 4.4476
4 | 0.3706 | 0.0591 | -0.0284 | 6.2707
4.5 | 0.4201 | 0.05863 | -0.0278 | 7.1653
5 | 0.4872 | 0.05819 | -0.0299 | 8.3726
5.5 | 0.5239 | 0.0576 | -0.0272 | 9.0955
6 | 0.5953 | 0.05598 | -0.0289 | 10.6342
6.5 | 0.6441 | 0.05404 | -0.0266 | 11.9189
7 | 0.7241 | 0.05011 | -0.0274 | 14.4502
8.5 | 0.8815 | 0.03751 | -0.014 | 23.5004
9 | 0.9347 | 0.0344 | -0.009 | 27.1715
9.5 | 0.907 | 0.03771 | 0.0024 | 24.052
10 | 0.9036 | 0.04029 | 0.0103 | 22.4274
10.5 | 0.9244 | 0.04197 | 0.0151 | 22.0253
11 | 0.9629 | 0.04334 | 0.0177 | 22.2174
11.5 | 1.0115 | 0.04501 | 0.0189 | 22.4728
12 | 1.0618 | 0.04726 | 0.0195 | 22.4672
12.5 | 1.0798 | 0.04948 | 0.0245 | 21.823
13 | 1.1005 | 0.0529 | 0.0288 | 20.8034
13.5 | 1.0926 | 0.05596 | 0.0367 | 19.5247
14 | 1.0924 | 0.05909 | 0.0433 | 18.4871
14.5 | 1.0757 | 0.0638 | 0.0508 | 16.8605
15 | 1.0321 | 0.06835 | 0.0598 | 15.1002
15.5 | 0.9876 | 0.07495 | 0.0658 | 13.1768
16 | 0.9349 | 0.08345 | 0.0693 | 11.2031
16.5 | 0.8815 | 0.09399 | 0.0695 | 9.3787
17 | 0.8328 | 0.10674 | 0.0666 | 7.8021
17.5 | 0.5762 | 0.17661 | 0.0277 | 3.2626
18 | 0.6171 | 0.18424 | 0.0286 | 3.3494

## 13. Re 100k Mach 0.25 (1)
BIGFOIL.COM POLAR EXPORT
NACA67-318 a=0.6
NACA67-318 a=0.6 |  |  |  | Cl Max: | 1.353 | at alpha= | 10 | deg
JavaFoil+Calcfoil stall+Eppler ext transition |  |  |  | L/D Max: | 48.139 | at alpha= | 5.5 | deg
Re: | 100000 |  |  | Cd Min: | 0.01588 | at alpha= | -1.5 | deg
Mach: | 0.25 |  |  | Cl=0 at alpha= | -2.1803 | deg
|  |  |  | @ Cl=0.1, Cd= | 0.015885
|  |  |  | @ Cl=0.4, Cd= | 0.016445
|  |  |  | @ Cl=0.6, Cd= | 0.017163
alpha (deg) | Cl | Cd | Cm | Cl/Cd
-19 | -0.626 | 0.31291 | 0.001 | -2.002
-18.5 | -0.678 | 0.29738 | 0 | -2.281
-18 | -0.713 | 0.26965 | 0 | -2.643
-17.5 | -0.744 | 0.2459 | -0.001 | -3.025
-17 | -0.772 | 0.23051 | -0.001 | -3.347
-16.5 | -0.795 | 0.21122 | -0.002 | -3.766
-16 | -0.815 | 0.18902 | -0.002 | -4.314
-15.5 | -0.831 | 0.17572 | -0.003 | -4.728
-15 | -0.842 | 0.15965 | -0.003 | -5.276
-14.5 | -0.849 | 0.15128 | -0.004 | -5.612
-14 | -0.851 | 0.13833 | -0.004 | -6.154
-13.5 | -0.849 | 0.12611 | -0.005 | -6.734
-13 | -0.843 | 0.12149 | -0.005 | -6.936
-12.5 | -0.832 | 0.11013 | -0.006 | -7.551
-12 | -0.816 | 0.10267 | -0.007 | -7.952
-11.5 | -0.797 | 0.09589 | -0.007 | -8.313
-11 | -0.774 | 0.0895 | -0.008 | -8.65
-10.5 | -0.747 | 0.0836 | -0.009 | -8.94
-10 | -0.717 | 0.07722 | -0.009 | -9.288
-9.5 | -0.684 | 0.07254 | -0.01 | -9.436
-9 | -0.649 | 0.06717 | -0.011 | -9.663
-8.5 | -0.611 | 0.06302 | -0.012 | -9.689
-8 | -0.57 | 0.05896 | -0.013 | -9.672
-7.5 | -0.528 | 0.05496 | -0.015 | -9.599
-7 | -0.483 | 0.05186 | -0.015 | -9.312
-6.5 | -0.436 | 0.04902 | -0.016 | -8.904
-6 | -0.389 | 0.04619 | -0.017 | -8.419
-5.5 | -0.341 | 0.04359 | -0.019 | -7.816
-5 | -0.351 | 0.0197 | -0.035 | -17.835
-4.5 | -0.29 | 0.01928 | -0.037 | -15.062
-4 | -0.229 | 0.01893 | -0.038 | -12.084
-3.5 | -0.166 | 0.01857 | -0.04 | -8.959
-3 | -0.101 | 0.01611 | -0.04 | -6.269
-2.5 | -0.039 | 0.01599 | -0.042 | -2.462
-2 | 0.022 | 0.01591 | -0.043 | 1.409
-1.5 | 0.085 | 0.01588 | -0.044 | 5.326
-1 | 0.147 | 0.0159 | -0.046 | 9.226
-0.5 | 0.209 | 0.01594 | -0.047 | 13.103
0 | 0.27 | 0.01617 | -0.049 | 16.709
0.5 | 0.332 | 0.01627 | -0.05 | 20.403
1 | 0.394 | 0.01643 | -0.052 | 23.982
1.5 | 0.456 | 0.01659 | -0.053 | 27.456
2 | 0.517 | 0.01678 | -0.054 | 30.831
2.5 | 0.579 | 0.01704 | -0.056 | 33.967
3 | 0.637 | 0.01738 | -0.057 | 36.659
3.5 | 0.697 | 0.01767 | -0.059 | 39.45
4 | 0.757 | 0.01803 | -0.06 | 41.982
4.5 | 0.816 | 0.01838 | -0.062 | 44.396
5 | 0.875 | 0.01884 | -0.063 | 46.429
5.5 | 0.933 | 0.01937 | -0.064 | 48.139
6 | 1.005 | 0.02584 | -0.067 | 38.903
6.5 | 1.059 | 0.02686 | -0.069 | 39.436
7 | 1.111 | 0.02792 | -0.07 | 39.803
7.5 | 1.161 | 0.02904 | -0.072 | 39.962
8 | 1.207 | 0.0301 | -0.073 | 40.098
8.5 | 1.049 | 0.05901 | -0.042 | 17.771
9 | 1.289 | 0.0332 | -0.076 | 38.841
9.5 | 1.324 | 0.03466 | -0.077 | 38.204
10 | 1.353 | 0.03602 | -0.078 | 37.552
10.5 | 1.159 | 0.07747 | -0.042 | 14.961
11 | 1.174 | 0.08451 | -0.04 | 13.893
11.5 | 1.186 | 0.09091 | -0.038 | 13.047
12 | 1.191 | 0.09671 | -0.032 | 12.316
12.5 | 1.194 | 0.10469 | -0.032 | 11.405
13 | 1.191 | 0.11449 | -0.032 | 10.406
13.5 | 1.183 | 0.12233 | -0.032 | 9.668
14 | 1.162 | 0.13271 | -0.032 | 8.759
14.5 | 1.136 | 0.14118 | -0.033 | 8.045
15 | 1.103 | 0.15214 | -0.032 | 7.247

## 14. Re 100k Mach 0.25 (2)
BIGFOIL.COM POLAR EXPORT
NACA67-318 a=0.6
NACA67-318 a=0.6 |  |  |  | Cl Max: | 1.0921 | at alpha= | 12.5 | deg
XFOIL ncrit=9 |  |  |  | L/D Max: | 25.9741 | at alpha= | 8.5 | deg
Re: | 100000 |  |  | Cd Min: | 0.18043 | at alpha= | 17.5 | deg
Mach: | 0.25 |  |  | Cl=0 at alpha= | 0.28032 | deg
|  |  |  | @ Cl=0.1, Cd= | 0.057229
|  |  |  | @ Cl=0.4, Cd= | 0.059525
|  |  |  | @ Cl=0.6, Cd= | 0.18043
alpha (deg) | Cl | Cd | Cm | Cl/Cd
-12 | -0.5528 | 0.14968 | -0.0319 | -3.6932
-11.5 | -0.5298 | 0.14471 | -0.0279 | -3.6611
-11 | -0.5946 | 0.13586 | -0.0328 | -4.3766
-10.5 | -0.5577 | 0.13125 | -0.0271 | -4.2491
-10 | -0.6201 | 0.12125 | -0.0303 | -5.1142
-9.5 | -0.5997 | 0.117 | -0.0255 | -5.1256
-9 | -0.6387 | 0.10805 | -0.0251 | -5.9112
-8 | -0.9541 | 0.0728 | -0.0019 | -13.1058
-7.5 | -0.963 | 0.06547 | 0.0057 | -14.709
-7 | -0.9761 | 0.05845 | 0.0153 | -16.6997
-6.5 | -0.9729 | 0.05221 | 0.0234 | -18.6344
-6 | -0.9546 | 0.04698 | 0.0299 | -20.3193
-5.5 | -0.9236 | 0.04323 | 0.0342 | -21.3648
-5 | -0.8876 | 0.04049 | 0.0379 | -21.9215
-4.5 | -0.8429 | 0.03777 | 0.0399 | -22.3167
-4 | -0.7989 | 0.03623 | 0.0418 | -22.0508
-3.5 | -0.7503 | 0.0349 | 0.0427 | -21.4986
-3 | -0.6928 | 0.03471 | 0.0419 | -19.9597
-2.5 | -0.6508 | 0.03401 | 0.0439 | -19.1355
-1.5 | -0.1482 | 0.05373 | -0.0183 | -2.7582
-1 | -0.127 | 0.05385 | -0.0147 | -2.3584
-0.5 | -0.0979 | 0.05396 | -0.0127 | -1.8143
0 | -0.0282 | 0.05493 | -0.019 | -0.51338
0.5 | 0.0221 | 0.0552 | -0.0212 | 0.40036
1 | 0.0713 | 0.05634 | -0.023 | 1.2655
2 | 0.1594 | 0.05907 | -0.0242 | 2.6985
2.5 | 0.1875 | 0.05935 | -0.0218 | 3.1592
3 | 0.2357 | 0.06059 | -0.0227 | 3.8901
3.5 | 0.323 | 0.0601 | -0.028 | 5.3744
4 | 0.3868 | 0.0596 | -0.0293 | 6.4899
4.5 | 0.4326 | 0.05934 | -0.0281 | 7.2902
5 | 0.4935 | 0.05889 | -0.029 | 8.38
5.5 | 0.5361 | 0.05828 | -0.0268 | 9.1987
6 | 0.6077 | 0.05648 | -0.0279 | 10.7596
6.5 | 0.6602 | 0.05427 | -0.0255 | 12.1651
7 | 0.7495 | 0.04939 | -0.0262 | 15.1751
8 | 0.8478 | 0.04094 | -0.0149 | 20.7084
8.5 | 0.9239 | 0.03557 | -0.0111 | 25.9741
9 | 0.9058 | 0.03795 | 0.0003 | 23.8682
9.5 | 0.8918 | 0.04105 | 0.0097 | 21.7247
10 | 0.9069 | 0.04298 | 0.0156 | 21.1005
10.5 | 0.9395 | 0.04448 | 0.0193 | 21.1219
11 | 1.0023 | 0.04619 | 0.0195 | 21.6995
11.5 | 1.0321 | 0.04836 | 0.0235 | 21.342
12 | 1.0616 | 0.05145 | 0.0272 | 20.6336
12.5 | 1.0921 | 0.05523 | 0.0303 | 19.7737
13 | 1.061 | 0.05864 | 0.0408 | 18.0935
13.5 | 1.0287 | 0.06253 | 0.0503 | 16.4513
14 | 0.9884 | 0.06694 | 0.0597 | 14.7655
14.5 | 0.9407 | 0.07229 | 0.0677 | 13.0129
15 | 0.8855 | 0.08011 | 0.0725 | 11.0536
15.5 | 0.818 | 0.09179 | 0.0725 | 8.9116
16 | 0.7418 | 0.10857 | 0.0665 | 6.8325
16.5 | 0.6917 | 0.12627 | 0.0582 | 5.4779
17.5 | 0.571 | 0.18043 | 0.0282 | 3.1647

## 15. Re 100k Mach 0.50 (1)
BIGFOIL.COM POLAR EXPORT
NACA67-318 a=0.6
NACA67-318 a=0.6 |  |  |  | Cl Max: | 1.256 | at alpha= | 8 | deg
JavaFoil+Calcfoil stall+Eppler ext transition |  |  |  | L/D Max: | 45.79 | at alpha= | 5 | deg
Re: | 100000 |  |  | Cd Min: | 0.01714 | at alpha= | -1.5 | deg
Mach: | 0.5 |  |  | Cl=0 at alpha= | -2.1812 | deg
|  |  |  | @ Cl=0.1, Cd= | 0.017141
|  |  |  | @ Cl=0.4, Cd= | 0.017694
|  |  |  | @ Cl=0.6, Cd= | 0.018439
alpha (deg) | Cl | Cd | Cm | Cl/Cd
-20 | -1.004 | 0.35056 | 0.003 | -2.865
-19.5 | -0.977 | 0.33932 | 0.002 | -2.878
-19 | -0.949 | 0.33542 | 0.001 | -2.83
-18.5 | -0.922 | 0.32715 | 0.001 | -2.817
-18 | -0.894 | 0.3274 | 0 | -2.732
-17.5 | -0.867 | 0.3396 | -0.001 | -2.552
-17 | -0.837 | 0.3113 | -0.002 | -2.688
-16.5 | -0.809 | 0.3091 | -0.002 | -2.617
-16 | -0.781 | 0.30451 | -0.003 | -2.566
-15.5 | -0.754 | 0.29024 | -0.004 | -2.596
-15 | -0.726 | 0.28622 | -0.005 | -2.536
-14.5 | -0.697 | 0.26126 | -0.005 | -2.666
-14 | -0.668 | 0.25512 | -0.006 | -2.619
-13.5 | -0.64 | 0.24901 | -0.006 | -2.572
-13 | -0.613 | 0.2454 | -0.007 | -2.496
-12.5 | -0.585 | 0.23154 | -0.008 | -2.525
-12 | -0.557 | 0.22754 | -0.009 | -2.446
-11.5 | -0.527 | 0.21732 | -0.009 | -2.426
-11 | -0.499 | 0.19919 | -0.009 | -2.507
-10.5 | -0.471 | 0.17443 | -0.01 | -2.702
-10 | -0.442 | 0.16161 | -0.009 | -2.737
-9.5 | -0.414 | 0.13958 | -0.01 | -2.968
-9 | -0.386 | 0.12688 | -0.011 | -3.044
-8.5 | -0.556 | 0.08125 | -0.012 | -6.843
-8 | -0.565 | 0.07016 | -0.013 | -8.048
-7.5 | -0.545 | 0.06311 | -0.014 | -8.632
-7 | -0.512 | 0.05783 | -0.016 | -8.859
-6.5 | -0.471 | 0.05299 | -0.018 | -8.894
-6 | -0.425 | 0.04978 | -0.019 | -8.528
-5.5 | -0.374 | 0.04656 | -0.019 | -8.03
-5 | -0.321 | 0.04364 | -0.021 | -7.363
-4.5 | -0.322 | 0.0212 | -0.041 | -15.168
-4 | -0.254 | 0.02071 | -0.043 | -12.253
-3.5 | -0.185 | 0.02023 | -0.044 | -9.14
-3 | -0.115 | 0.01984 | -0.046 | -5.806
-2.5 | -0.044 | 0.01722 | -0.046 | -2.55
-2 | 0.025 | 0.01718 | -0.048 | 1.455
-1.5 | 0.094 | 0.01714 | -0.05 | 5.511
-1 | 0.164 | 0.01715 | -0.051 | 9.554
-0.5 | 0.233 | 0.0172 | -0.053 | 13.557
0 | 0.302 | 0.01748 | -0.054 | 17.268
0.5 | 0.371 | 0.01761 | -0.056 | 21.063
1 | 0.44 | 0.01781 | -0.057 | 24.696
1.5 | 0.509 | 0.01806 | -0.059 | 28.171
2 | 0.578 | 0.01831 | -0.061 | 31.551
2.5 | 0.646 | 0.01871 | -0.062 | 34.557
3 | 0.71 | 0.01914 | -0.064 | 37.096
3.5 | 0.777 | 0.01956 | -0.065 | 39.716
4 | 0.843 | 0.02007 | -0.067 | 41.979
4.5 | 0.908 | 0.02061 | -0.069 | 44.03
5 | 0.971 | 0.0212 | -0.07 | 45.79
5.5 | 1.047 | 0.02908 | -0.073 | 35.986
6 | 1.106 | 0.03044 | -0.074 | 36.325
6.5 | 1.158 | 0.03197 | -0.076 | 36.211
7 | 1.203 | 0.0335 | -0.078 | 35.896
7.5 | 1.035 | 0.0581 | -0.039 | 17.811
8 | 1.256 | 0.03822 | -0.081 | 32.874
8.5 | 1.049 | 0.0697 | -0.041 | 15.044
9 | 0.995 | 0.07896 | -0.03 | 12.597
9.5 | 0.656 | 0.12692 | -0.031 | 5.172
10 | 0.684 | 0.15001 | -0.03 | 4.559
10.5 | 0.712 | 0.16693 | -0.036 | 4.267
11 | 0.741 | 0.1944 | -0.041 | 3.812
11.5 | 0.768 | 0.21259 | -0.042 | 3.614
12 | 0.796 | 0.21061 | -0.043 | 3.779
12.5 | 0.823 | 0.21797 | -0.044 | 3.778
13 | 0.852 | 0.233 | -0.048 | 3.658

## 16. Re 100k Mach 0.50 (2)
BIGFOIL.COM POLAR EXPORT
NACA67-318 a=0.6
NACA67-318 a=0.6 |  |  |  | Cl Max: | 0.9718 | at alpha= | 10.5 | deg
XFOIL ncrit=9 |  |  |  | L/D Max: | 20.1908 | at alpha= | 8 | deg
Re: | 100000 |  |  | Cd Min: | 0.15744 | at alpha= | 15.5 | deg
Mach: | 0.5 |  |  | Cl=0 at alpha= | 0.094758 | deg
|  |  |  | @ Cl=0.1, Cd= | 0.061762
|  |  |  | @ Cl=0.4, Cd= | 0.063104
|  |  |  | @ Cl=0.6, Cd= | 0.15744
alpha (deg) | Cl | Cd | Cm | Cl/Cd
-10 | -0.5173 | 0.14425 | -0.0253 | -3.5861
-9.5 | -0.543 | 0.1371 | -0.0256 | -3.9606
-9 | -0.6011 | 0.11491 | -0.0394 | -5.2311
-8.5 | -0.6129 | 0.10618 | -0.0385 | -5.7723
-8 | -0.7084 | 0.09042 | -0.0423 | -7.8345
-7.5 | -0.7497 | 0.08297 | -0.0365 | -9.0358
-7 | -0.8049 | 0.07652 | -0.0269 | -10.5188
-6.5 | -0.8644 | 0.07134 | -0.0134 | -12.1166
-6 | -0.9063 | 0.06554 | -0.0009 | -13.8282
-5.5 | -0.9324 | 0.05974 | 0.0108 | -15.6076
-5 | -0.9427 | 0.05424 | 0.0215 | -17.3802
-4.5 | -0.9343 | 0.04936 | 0.0306 | -18.9283
-4 | -0.8985 | 0.04497 | 0.0355 | -19.98
-3.5 | -0.8331 | 0.04281 | 0.0359 | -19.4604
-3 | -0.7585 | 0.04104 | 0.0346 | -18.482
-2.5 | -0.6844 | 0.04035 | 0.0332 | -16.9616
-2 | -0.5238 | 0.0435 | 0.0232 | -12.0414
-1.5 | -0.4572 | 0.04963 | 0.0289 | -9.2122
-1 | -0.1267 | 0.05909 | -0.0207 | -2.1442
-0.5 | -0.059 | 0.05924 | -0.0257 | -0.99595
0.5 | 0.0402 | 0.06058 | -0.0278 | 0.66359
1 | 0.0887 | 0.06151 | -0.0283 | 1.442
2 | 0.1761 | 0.06346 | -0.0272 | 2.775
2.5 | 0.2781 | 0.06312 | -0.0339 | 4.4059
3 | 0.3293 | 0.063 | -0.0329 | 5.227
3.5 | 0.375 | 0.06312 | -0.0311 | 5.9411
4 | 0.4359 | 0.06308 | -0.0312 | 6.9103
4.5 | 0.4743 | 0.06304 | -0.0279 | 7.5238
5 | 0.5301 | 0.06256 | -0.0266 | 8.4735
5.5 | 0.595 | 0.06123 | -0.0254 | 9.7175
6 | 0.651 | 0.05934 | -0.0221 | 10.9707
6.5 | 0.716 | 0.05625 | -0.0183 | 12.7289
7 | 0.7845 | 0.05118 | -0.0122 | 15.3283
7.5 | 0.8581 | 0.04548 | -0.0049 | 18.8676
8 | 0.889 | 0.04403 | 0.0053 | 20.1908
8.5 | 0.8723 | 0.04746 | 0.0157 | 18.3797
9 | 0.8822 | 0.05001 | 0.0233 | 17.6405
9.5 | 0.918 | 0.05183 | 0.0287 | 17.7117
10 | 0.959 | 0.0543 | 0.0333 | 17.6611
10.5 | 0.9718 | 0.0584 | 0.0395 | 16.6404
11 | 0.9664 | 0.0633 | 0.0463 | 15.267
11.5 | 0.9282 | 0.06975 | 0.0536 | 13.3075
12 | 0.8831 | 0.07715 | 0.0593 | 11.4465
12.5 | 0.8291 | 0.08605 | 0.0627 | 9.6351
13 | 0.7648 | 0.09745 | 0.0628 | 7.8481
13.5 | 0.692 | 0.11282 | 0.0582 | 6.1337
14 | 0.6361 | 0.12876 | 0.0524 | 4.9402
14.5 | 0.6037 | 0.13994 | 0.0503 | 4.314
15 | 0.5814 | 0.14904 | 0.0494 | 3.901
15.5 | 0.5675 | 0.15744 | 0.0483 | 3.6045

## 17. Re 250k Mach 0.00 (1)
BIGFOIL.COM POLAR EXPORT
NACA67-318 a=0.6
NACA67-318 a=0.6 |  |  |  | Cl Max: | 1.478 | at alpha= | 12.5 | deg
JavaFoil+Calcfoil stall+Eppler ext transition |  |  |  | L/D Max: | 71.927 | at alpha= | 5.5 | deg
Re: | 250000 |  |  | Cd Min: | 0.01032 | at alpha= | -0.5 | deg
Mach: | 0 |  |  | Cl=0 at alpha= | -2.1833 | deg
|  |  |  | @ Cl=0.1, Cd= | 0.01033
|  |  |  | @ Cl=0.4, Cd= | 0.010785
|  |  |  | @ Cl=0.6, Cd= | 0.01133
alpha (deg) | Cl | Cd | Cm | Cl/Cd
-20 | -0.935 | 0.20921 | 0.002 | -4.471
-19.5 | -0.953 | 0.20008 | 0.001 | -4.765
-19 | -0.97 | 0.18881 | 0.001 | -5.136
-18.5 | -0.982 | 0.18015 | 0 | -5.45
-18 | -0.984 | 0.1701 | 0 | -5.788
-17.5 | -0.985 | 0.15982 | -0.001 | -6.165
-17 | -0.984 | 0.1522 | -0.001 | -6.466
-16.5 | -0.981 | 0.14253 | -0.002 | -6.88
-16 | -0.975 | 0.13599 | -0.002 | -7.167
-15.5 | -0.967 | 0.1281 | -0.003 | -7.546
-15 | -0.956 | 0.12078 | -0.003 | -7.917
-14.5 | -0.944 | 0.11434 | -0.004 | -8.255
-14 | -0.928 | 0.10782 | -0.004 | -8.604
-13.5 | -0.91 | 0.10268 | -0.005 | -8.861
-13 | -0.889 | 0.09611 | -0.006 | -9.248
-12.5 | -0.867 | 0.09136 | -0.007 | -9.487
-12 | -0.842 | 0.08571 | -0.007 | -9.823
-11.5 | -0.814 | 0.07984 | -0.008 | -10.197
-11 | -0.784 | 0.07521 | -0.009 | -10.423
-10.5 | -0.752 | 0.07015 | -0.01 | -10.727
-10 | -0.718 | 0.06602 | -0.011 | -10.873
-9.5 | -0.682 | 0.06147 | -0.012 | -11.1
-9 | -0.645 | 0.05713 | -0.014 | -11.295
-8.5 | -0.727 | 0.01878 | -0.025 | -38.687
-8 | -0.676 | 0.01819 | -0.026 | -37.196
-7.5 | -0.624 | 0.01757 | -0.028 | -35.527
-7 | -0.57 | 0.01686 | -0.029 | -33.831
-6.5 | -0.515 | 0.01627 | -0.03 | -31.654
-6 | -0.458 | 0.01578 | -0.032 | -29.049
-5.5 | -0.401 | 0.01534 | -0.033 | -26.133
-5 | -0.342 | 0.01493 | -0.035 | -22.905
-4.5 | -0.283 | 0.01453 | -0.036 | -19.44
-4 | -0.222 | 0.0142 | -0.038 | -15.662
-3.5 | -0.162 | 0.01388 | -0.039 | -11.649
-3 | -0.098 | 0.01055 | -0.039 | -9.306
-2.5 | -0.038 | 0.01046 | -0.041 | -3.659
-2 | 0.022 | 0.01039 | -0.042 | 2.096
-1.5 | 0.082 | 0.01033 | -0.043 | 7.965
-1 | 0.143 | 0.01033 | -0.045 | 13.806
-0.5 | 0.203 | 0.01032 | -0.046 | 19.687
0 | 0.263 | 0.01057 | -0.048 | 24.841
0.5 | 0.323 | 0.01064 | -0.049 | 30.334
1 | 0.383 | 0.01076 | -0.051 | 35.597
1.5 | 0.443 | 0.01085 | -0.052 | 40.823
2 | 0.503 | 0.01104 | -0.053 | 45.549
2.5 | 0.563 | 0.0112 | -0.055 | 50.249
3 | 0.62 | 0.0114 | -0.056 | 54.354
3.5 | 0.678 | 0.0116 | -0.058 | 58.468
4 | 0.736 | 0.01182 | -0.059 | 62.289
4.5 | 0.794 | 0.01208 | -0.061 | 65.737
5 | 0.852 | 0.01234 | -0.062 | 69.07
5.5 | 0.909 | 0.01264 | -0.064 | 71.927
6 | 0.979 | 0.02004 | -0.066 | 48.845
6.5 | 1.033 | 0.0209 | -0.068 | 49.401
7 | 1.085 | 0.0217 | -0.069 | 49.999
7.5 | 1.135 | 0.02252 | -0.071 | 50.402
8 | 1.183 | 0.02338 | -0.072 | 50.595
8.5 | 1.229 | 0.02432 | -0.073 | 50.506
9 | 1.272 | 0.02529 | -0.075 | 50.274
9.5 | 1.311 | 0.0268 | -0.076 | 48.927
10 | 1.349 | 0.02796 | -0.077 | 48.223
10.5 | 1.382 | 0.0292 | -0.079 | 47.34
11 | 1.412 | 0.03064 | -0.08 | 46.102
11.5 | 1.439 | 0.03197 | -0.081 | 45.009
12 | 1.461 | 0.03357 | -0.083 | 43.521
12.5 | 1.478 | 0.03523 | -0.084 | 41.946
13 | 1.28 | 0.08614 | -0.057 | 14.86
13.5 | 1.269 | 0.09885 | -0.047 | 12.837
14 | 1.27 | 0.10636 | -0.045 | 11.936
14.5 | 1.269 | 0.1125 | -0.045 | 11.279
15 | 1.265 | 0.11897 | -0.045 | 10.632
15.5 | 1.256 | 0.12697 | -0.043 | 9.896
16 | 1.246 | 0.13446 | -0.042 | 9.266
16.5 | 1.234 | 0.14331 | -0.044 | 8.608
17 | 1.215 | 0.14884 | -0.036 | 8.163
17.5 | 1.197 | 0.15654 | -0.036 | 7.646

## 18. Re 250k Mach 0.00 (2)
BIGFOIL.COM POLAR EXPORT
NACA67-318 a=0.6
NACA67-318 a=0.6 |  |  |  | Cl Max: | 1.0786 | at alpha= | 17.5 | deg
XFOIL ncrit=9 |  |  |  | L/D Max: | 35.8272 | at alpha= | 8.5 | deg
Re: | 250000 |  |  | Cd Min: | 0.13384 | at alpha= | 20 | deg
Mach: | 0 |  |  | Cl=0 at alpha= | -0.65534 | deg
|  |  |  | @ Cl=0.1, Cd= | 0.040327
|  |  |  | @ Cl=0.4, Cd= | 0.037722
|  |  |  | @ Cl=0.6, Cd= | 0.029023
alpha (deg) | Cl | Cd | Cm | Cl/Cd
-14.5 | -0.1695 | 0.11365 | -0.1387 | -1.4914
-14 | -0.2386 | 0.09491 | -0.1507 | -2.514
-13.5 | -0.528 | 0.05574 | -0.1531 | -9.4726
-13 | -0.5444 | 0.05101 | -0.1479 | -10.6724
-12.5 | -0.5778 | 0.04758 | -0.1388 | -12.1438
-12 | -0.6204 | 0.04628 | -0.1252 | -13.4054
-11.5 | -0.6637 | 0.04517 | -0.1102 | -14.6934
-11 | -0.7747 | 0.04913 | -0.0795 | -15.7684
-10.5 | -0.9339 | 0.05715 | -0.0407 | -16.3412
-10 | -0.9473 | 0.05214 | -0.0314 | -18.1684
-9.5 | -0.957 | 0.0482 | -0.0214 | -19.8548
-9 | -0.9399 | 0.04481 | -0.0157 | -20.9752
-8.5 | -0.8981 | 0.04164 | -0.0145 | -21.5682
-8 | -0.7356 | 0.03733 | -0.0349 | -19.7053
-7.5 | -0.7096 | 0.03675 | -0.0304 | -19.3088
-6.5 | -0.7518 | 0.0352 | -0.0046 | -21.358
-6 | -0.7056 | 0.03441 | -0.0038 | -20.5057
-5.5 | -0.6481 | 0.03388 | -0.0052 | -19.1293
-5 | -0.6389 | 0.03311 | 0.0027 | -19.2963
-4.5 | -0.5944 | 0.03256 | 0.0039 | -18.2555
-3.5 | -0.5328 | 0.03166 | 0.0116 | -16.8288
-3 | -0.4756 | 0.02925 | 0.0118 | -16.2598
-2.5 | -0.5087 | 0.02692 | 0.0293 | -18.8967
-2 | -0.4678 | 0.02788 | 0.034 | -16.7791
-1.5 | -0.3995 | 0.03023 | 0.0339 | -13.2153
-1 | -0.1065 | 0.03858 | -0.0088 | -2.7605
-0.5 | 0.048 | 0.04031 | -0.0278 | 1.1908
0 | 0.1392 | 0.04034 | -0.0356 | 3.4507
2 | 0.3211 | 0.03951 | -0.0327 | 8.1271
3 | 0.3491 | 0.03875 | -0.0193 | 9.009
3.5 | 0.4021 | 0.03768 | -0.0188 | 10.6714
4.5 | 0.476 | 0.03524 | -0.0118 | 13.5074
5 | 0.5075 | 0.03381 | -0.0072 | 15.0104
7 | 0.6677 | 0.02552 | 0.0082 | 26.1638
7.5 | 0.6786 | 0.02349 | 0.018 | 28.8889
8 | 0.753 | 0.02139 | 0.0158 | 35.2034
8.5 | 0.7796 | 0.02176 | 0.0203 | 35.8272
9 | 0.7682 | 0.02386 | 0.0293 | 32.1961
9.5 | 0.7601 | 0.02611 | 0.0372 | 29.1115
10 | 0.771 | 0.02911 | 0.0404 | 26.4857
10.5 | 0.7893 | 0.0316 | 0.043 | 24.9778
11 | 0.8118 | 0.0337 | 0.0453 | 24.089
11.5 | 0.8475 | 0.03585 | 0.0449 | 23.6402
12 | 0.882 | 0.03803 | 0.0447 | 23.1922
12.5 | 0.9155 | 0.04025 | 0.0448 | 22.7453
13 | 0.9537 | 0.04235 | 0.044 | 22.5195
13.5 | 0.9938 | 0.04461 | 0.0431 | 22.2775
14 | 1.0077 | 0.04632 | 0.0466 | 21.7552
14.5 | 1.0068 | 0.04705 | 0.0541 | 21.3985
15 | 1.0131 | 0.04886 | 0.0589 | 20.7348
15.5 | 1.0359 | 0.05114 | 0.0605 | 20.2562
16 | 1.0499 | 0.05473 | 0.0625 | 19.1833
16.5 | 1.0615 | 0.05853 | 0.064 | 18.136
17 | 1.073 | 0.0625 | 0.065 | 17.168
17.5 | 1.0786 | 0.06797 | 0.0659 | 15.8688
18 | 1.054 | 0.07562 | 0.0667 | 13.9381
18.5 | 1.0177 | 0.08536 | 0.0658 | 11.9224
19 | 0.9775 | 0.09714 | 0.0627 | 10.0628
19.5 | 0.921 | 0.11287 | 0.0559 | 8.1598
20 | 0.8505 | 0.13384 | 0.0443 | 6.3546

## 19. Re 250k Mach 0.10 (1)
BIGFOIL.COM POLAR EXPORT
NACA67-318 a=0.6
NACA67-318 a=0.6 |  |  |  | Cl Max: | 1.47 | at alpha= | 12.5 | deg
JavaFoil+Calcfoil stall+Eppler ext transition |  |  |  | L/D Max: | 71.937 | at alpha= | 5.5 | deg
Re: | 250000 |  |  | Cd Min: | 0.01033 | at alpha= | -1 | deg
Mach: | 0.1 |  |  | Cl=0 at alpha= | -2.1833 | deg
|  |  |  | @ Cl=0.1, Cd= | 0.010359
|  |  |  | @ Cl=0.4, Cd= | 0.010818
|  |  |  | @ Cl=0.6, Cd= | 0.011365
alpha (deg) | Cl | Cd | Cm | Cl/Cd
-20 | -0.894 | 0.21612 | 0.002 | -4.134
-19.5 | -0.915 | 0.20736 | 0.001 | -4.414
-19 | -0.935 | 0.19723 | 0.001 | -4.743
-18.5 | -0.952 | 0.18497 | 0 | -5.144
-18 | -0.957 | 0.17561 | 0 | -5.449
-17.5 | -0.961 | 0.16129 | -0.001 | -5.956
-17 | -0.962 | 0.15453 | -0.001 | -6.227
-16.5 | -0.962 | 0.14642 | -0.002 | -6.568
-16 | -0.958 | 0.13787 | -0.002 | -6.952
-15.5 | -0.953 | 0.12887 | -0.003 | -7.392
-15 | -0.944 | 0.122 | -0.003 | -7.741
-14.5 | -0.934 | 0.11529 | -0.004 | -8.1
-14 | -0.92 | 0.10836 | -0.004 | -8.489
-13.5 | -0.904 | 0.10295 | -0.005 | -8.776
-13 | -0.885 | 0.09733 | -0.006 | -9.093
-12.5 | -0.863 | 0.09193 | -0.006 | -9.39
-12 | -0.84 | 0.086 | -0.007 | -9.762
-11.5 | -0.813 | 0.08074 | -0.008 | -10.067
-11 | -0.784 | 0.07549 | -0.009 | -10.389
-10.5 | -0.753 | 0.07059 | -0.01 | -10.661
-10 | -0.719 | 0.06625 | -0.011 | -10.846
-9.5 | -0.683 | 0.06195 | -0.012 | -11.028
-9 | -0.65 | 0.05563 | -0.014 | -11.69
-8.5 | -0.729 | 0.0189 | -0.025 | -38.546
-8 | -0.679 | 0.01828 | -0.026 | -37.119
-7.5 | -0.627 | 0.01767 | -0.028 | -35.458
-7 | -0.573 | 0.01697 | -0.029 | -33.744
-6.5 | -0.517 | 0.01637 | -0.031 | -31.594
-6 | -0.46 | 0.01585 | -0.032 | -29.058
-5.5 | -0.403 | 0.01541 | -0.033 | -26.132
-5 | -0.344 | 0.01499 | -0.035 | -22.924
-4.5 | -0.284 | 0.0146 | -0.036 | -19.438
-4 | -0.223 | 0.01426 | -0.038 | -15.667
-3.5 | -0.162 | 0.01393 | -0.039 | -11.665
-3 | -0.099 | 0.01059 | -0.039 | -9.315
-2.5 | -0.038 | 0.01049 | -0.041 | -3.667
-2 | 0.022 | 0.01041 | -0.042 | 2.103
-1.5 | 0.083 | 0.01037 | -0.044 | 7.971
-1 | 0.143 | 0.01033 | -0.045 | 13.887
-0.5 | 0.204 | 0.01036 | -0.046 | 19.701
0 | 0.264 | 0.0106 | -0.048 | 24.904
0.5 | 0.324 | 0.01068 | -0.049 | 30.378
1 | 0.385 | 0.01079 | -0.051 | 35.652
1.5 | 0.445 | 0.0109 | -0.052 | 40.831
2 | 0.505 | 0.01107 | -0.054 | 45.666
2.5 | 0.566 | 0.01124 | -0.055 | 50.301
3 | 0.623 | 0.01145 | -0.057 | 54.394
3.5 | 0.681 | 0.01165 | -0.058 | 58.501
4 | 0.74 | 0.01188 | -0.06 | 62.297
4.5 | 0.798 | 0.01212 | -0.061 | 65.857
5 | 0.856 | 0.01241 | -0.063 | 68.99
5.5 | 0.913 | 0.0127 | -0.064 | 71.937
6 | 0.983 | 0.02017 | -0.067 | 48.75
6.5 | 1.037 | 0.02105 | -0.068 | 49.277
7 | 1.089 | 0.02186 | -0.069 | 49.845
7.5 | 1.139 | 0.0227 | -0.071 | 50.192
8 | 1.187 | 0.02358 | -0.072 | 50.346
8.5 | 1.233 | 0.02449 | -0.074 | 50.328
9 | 1.275 | 0.02548 | -0.075 | 50.054
9.5 | 1.315 | 0.02712 | -0.076 | 48.479
10 | 1.351 | 0.02822 | -0.078 | 47.862
10.5 | 1.384 | 0.02958 | -0.079 | 46.784
11 | 1.413 | 0.03105 | -0.081 | 45.494
11.5 | 1.437 | 0.0323 | -0.082 | 44.499
12 | 1.458 | 0.03398 | -0.083 | 42.895
12.5 | 1.47 | 0.03605 | -0.084 | 40.769
13 | 1.258 | 0.0924 | -0.05 | 13.614
13.5 | 1.261 | 0.09965 | -0.048 | 12.659
14 | 1.259 | 0.10599 | -0.045 | 11.881
14.5 | 1.256 | 0.11402 | -0.046 | 11.019
15 | 1.248 | 0.11975 | -0.044 | 10.42
15.5 | 1.237 | 0.12908 | -0.043 | 9.58
16 | 1.22 | 0.13535 | -0.036 | 9.014
16.5 | 1.204 | 0.14273 | -0.036 | 8.432
17 | 1.184 | 0.1514 | -0.036 | 7.821
17.5 | 1.162 | 0.16078 | -0.037 | 7.229

## 20. Re 250k Mach 0.10 (2)
BIGFOIL.COM POLAR EXPORT
NACA67-318 a=0.6
NACA67-318 a=0.6 |  |  |  | Cl Max: | 0.5118 | at alpha= | 5 | deg
XFOIL ncrit=9 |  |  |  | L/D Max: | 15.1465 | at alpha= | 5 | deg
Re: | 250000 |  |  | Cd Min: | 0.05353 | at alpha= | -10 | deg
Mach: | 0.1 |  |  | Cl=0 at alpha= | -0.4447 | deg
|  |  |  | @ Cl=0.1, Cd= | 0.040132
|  |  |  | @ Cl=0.4, Cd= | 0.038033
|  |  |  | @ Cl=0.6, Cd= | 0.03379
alpha (deg) | Cl | Cd | Cm | Cl/Cd
-13 | -0.5243 | 0.05223 | -0.1513 | -10.0383
-12.5 | -0.5584 | 0.04851 | -0.1427 | -11.511
-12 | -0.5999 | 0.04692 | -0.1298 | -12.7856
-11.5 | -0.6443 | 0.0457 | -0.1152 | -14.0985
-11 | -0.7468 | 0.0492 | -0.0863 | -15.1789
-10.5 | -0.8082 | 0.049 | -0.0666 | -16.4939
-10 | -0.9333 | 0.05353 | -0.0354 | -17.4351
-9.5 | -0.9496 | 0.04952 | -0.0244 | -19.1761
-9 | -0.9368 | 0.04582 | -0.018 | -20.4452
-8.5 | -0.769 | 0.03888 | -0.0394 | -19.7788
-8 | -0.7665 | 0.03802 | -0.0305 | -20.1604
-7.5 | -0.7201 | 0.03712 | -0.0298 | -19.3992
-6.5 | -0.7572 | 0.0355 | -0.0047 | -21.3296
-6 | -0.7069 | 0.03469 | -0.0047 | -20.3776
-5 | -0.6402 | 0.03329 | 0.0019 | -19.231
-4.5 | -0.5933 | 0.03278 | 0.0028 | -18.0995
-3 | -0.4788 | 0.0296 | 0.0119 | -16.1757
-2.5 | -0.5047 | 0.02657 | 0.0269 | -18.9951
-2 | -0.4673 | 0.028 | 0.0335 | -16.6893
-1.5 | -0.3964 | 0.03038 | 0.033 | -13.0481
-1 | -0.0964 | 0.03885 | -0.0109 | -2.4813
0.5 | 0.164 | 0.04055 | -0.0314 | 4.0444
1 | 0.2413 | 0.04025 | -0.0364 | 5.995
2 | 0.289 | 0.03994 | -0.027 | 7.2359
2.5 | 0.3388 | 0.03926 | -0.0265 | 8.6296
3 | 0.3931 | 0.03842 | -0.0264 | 10.2317
3.5 | 0.4054 | 0.03773 | -0.019 | 10.7448
4.5 | 0.4941 | 0.035 | -0.0143 | 14.1171
5 | 0.5118 | 0.03379 | -0.0073 | 15.1465

## 21. Re 250k Mach 0.25 (1)
BIGFOIL.COM POLAR EXPORT
NACA67-318 a=0.6
NACA67-318 a=0.6 |  |  |  | Cl Max: | 1.417 | at alpha= | 11.5 | deg
JavaFoil+Calcfoil stall+Eppler ext transition |  |  |  | L/D Max: | 71.831 | at alpha= | 5.5 | deg
Re: | 250000 |  |  | Cd Min: | 0.01055 | at alpha= | -1 | deg
Mach: | 0.25 |  |  | Cl=0 at alpha= | -2.1803 | deg
|  |  |  | @ Cl=0.1, Cd= | 0.010558
|  |  |  | @ Cl=0.4, Cd= | 0.010983
|  |  |  | @ Cl=0.6, Cd= | 0.011532
alpha (deg) | Cl | Cd | Cm | Cl/Cd
-19 | -0.627 | 0.25035 | 0.001 | -2.503
-18.5 | -0.678 | 0.23657 | 0 | -2.867
-18 | -0.713 | 0.21461 | 0 | -3.322
-17.5 | -0.744 | 0.1983 | -0.001 | -3.752
-17 | -0.772 | 0.18598 | -0.001 | -4.15
-16.5 | -0.796 | 0.17241 | -0.002 | -4.614
-16 | -0.815 | 0.15479 | -0.002 | -5.268
-15.5 | -0.831 | 0.14825 | -0.003 | -5.606
-15 | -0.842 | 0.13427 | -0.003 | -6.274
-14.5 | -0.849 | 0.12948 | -0.004 | -6.559
-14 | -0.851 | 0.11837 | -0.004 | -7.193
-13.5 | -0.85 | 0.1096 | -0.005 | -7.752
-13 | -0.843 | 0.10417 | -0.006 | -8.092
-12.5 | -0.832 | 0.09725 | -0.006 | -8.555
-12 | -0.817 | 0.09049 | -0.007 | -9.027
-11.5 | -0.798 | 0.08427 | -0.008 | -9.465
-11 | -0.776 | 0.07921 | -0.009 | -9.795
-10.5 | -0.749 | 0.07417 | -0.01 | -10.103
-10 | -0.72 | 0.06914 | -0.011 | -10.411
-9.5 | -0.687 | 0.06409 | -0.012 | -10.721
-9 | -0.652 | 0.05916 | -0.013 | -11.028
-8.5 | -0.614 | 0.05553 | -0.014 | -11.063
-8 | -0.689 | 0.0189 | -0.027 | -36.479
-7.5 | -0.638 | 0.01826 | -0.028 | -34.962
-7 | -0.585 | 0.01755 | -0.03 | -33.311
-6.5 | -0.529 | 0.01683 | -0.031 | -31.429
-6 | -0.471 | 0.01628 | -0.033 | -28.947
-5.5 | -0.412 | 0.0158 | -0.034 | -26.09
-5 | -0.352 | 0.01532 | -0.036 | -22.992
-4.5 | -0.291 | 0.01492 | -0.037 | -19.517
-4 | -0.229 | 0.01456 | -0.039 | -15.744
-3.5 | -0.167 | 0.01422 | -0.04 | -11.726
-3 | -0.101 | 0.01077 | -0.04 | -9.398
-2.5 | -0.039 | 0.01068 | -0.042 | -3.699
-2 | 0.022 | 0.0106 | -0.043 | 2.119
-1.5 | 0.085 | 0.01056 | -0.045 | 8.038
-1 | 0.147 | 0.01055 | -0.046 | 13.948
-0.5 | 0.21 | 0.01057 | -0.048 | 19.836
0 | 0.271 | 0.01079 | -0.049 | 25.125
0.5 | 0.333 | 0.01087 | -0.051 | 30.654
1 | 0.395 | 0.01097 | -0.052 | 36.019
1.5 | 0.457 | 0.01113 | -0.054 | 41.081
2 | 0.519 | 0.01126 | -0.055 | 46.11
2.5 | 0.581 | 0.01146 | -0.057 | 50.717
3 | 0.639 | 0.01168 | -0.058 | 54.761
3.5 | 0.699 | 0.01191 | -0.06 | 58.752
4 | 0.76 | 0.01216 | -0.061 | 62.493
4.5 | 0.819 | 0.01241 | -0.063 | 66.044
5 | 0.879 | 0.01272 | -0.064 | 69.094
5.5 | 0.937 | 0.01304 | -0.066 | 71.831
6 | 1.008 | 0.02091 | -0.068 | 48.177
6.5 | 1.062 | 0.0219 | -0.07 | 48.495
7 | 1.114 | 0.02278 | -0.071 | 48.908
7.5 | 1.164 | 0.02372 | -0.073 | 49.064
8 | 1.21 | 0.0247 | -0.074 | 48.998
8.5 | 1.254 | 0.02573 | -0.076 | 48.72
9 | 1.293 | 0.0274 | -0.077 | 47.201
9.5 | 1.329 | 0.02873 | -0.078 | 46.244
10 | 1.359 | 0.03013 | -0.08 | 45.114
10.5 | 1.385 | 0.03159 | -0.081 | 43.844
11 | 1.404 | 0.0332 | -0.082 | 42.307
11.5 | 1.417 | 0.0349 | -0.084 | 40.61
12 | 1.204 | 0.08553 | -0.049 | 14.08
12.5 | 1.202 | 0.0938 | -0.045 | 12.811
13 | 1.196 | 0.10033 | -0.042 | 11.918
13.5 | 1.186 | 0.10915 | -0.042 | 10.868
14 | 1.163 | 0.11452 | -0.034 | 10.154
14.5 | 1.136 | 0.12247 | -0.035 | 9.277
15 | 1.103 | 0.13209 | -0.034 | 8.349
15.5 | 1.064 | 0.14323 | -0.035 | 7.426
16 | 1.018 | 0.15351 | -0.035 | 6.634
16.5 | 0.968 | 0.16564 | -0.035 | 5.842

## 22. Re 250k Mach 0.25 (2)
BIGFOIL.COM POLAR EXPORT
NACA67-318 a=0.6
NACA67-318 a=0.6 |  |  |  | Cl Max: | 1.0153 | at alpha= | 14 | deg
XFOIL ncrit=9 |  |  |  | L/D Max: | 33.858 | at alpha= | 8 | deg
Re: | 250000 |  |  | Cd Min: | 0.20061 | at alpha= | 20 | deg
Mach: | 0.25 |  |  | Cl=0 at alpha= | -0.58938 | deg
|  |  |  | @ Cl=0.1, Cd= | 0.041248
|  |  |  | @ Cl=0.4, Cd= | 0.037714
|  |  |  | @ Cl=0.6, Cd= | 0.030335
alpha (deg) | Cl | Cd | Cm | Cl/Cd
-13.5 | -0.2555 | 0.07982 | -0.1619 | -3.201
-12.5 | -0.4603 | 0.05336 | -0.1603 | -8.6263
-12 | -0.5107 | 0.05166 | -0.1488 | -9.8858
-11.5 | -0.5528 | 0.04857 | -0.1374 | -11.3815
-10.5 | -0.6993 | 0.05148 | -0.0937 | -13.5839
-10 | -0.7504 | 0.05032 | -0.0767 | -14.9126
-9.5 | -0.7606 | 0.04649 | -0.0672 | -16.3605
-9 | -0.8151 | 0.04608 | -0.0481 | -17.6888
-8.5 | -0.8221 | 0.04352 | -0.0379 | -18.8902
-8 | -0.815 | 0.04159 | -0.0299 | -19.5961
-7.5 | -0.7713 | 0.03994 | -0.0284 | -19.3115
-6.5 | -0.7789 | 0.03783 | -0.0076 | -20.5895
-6 | -0.6028 | 0.03542 | -0.029 | -17.0186
-5.5 | -0.6102 | 0.0347 | -0.018 | -17.585
-5 | -0.6405 | 0.03442 | -0.0032 | -18.6084
-4.5 | -0.5183 | 0.03321 | -0.0145 | -15.6067
-4 | -0.5184 | 0.03312 | -0.0049 | -15.6522
-3.5 | -0.4769 | 0.03169 | -0.0014 | -15.0489
-3 | -0.4692 | 0.0308 | 0.0072 | -15.2338
-2.5 | -0.4727 | 0.02802 | 0.0181 | -16.8701
-2 | -0.4712 | 0.02799 | 0.0315 | -16.8346
-1.5 | -0.3851 | 0.03096 | 0.0293 | -12.4386
-1 | -0.0634 | 0.03975 | -0.018 | -1.595
-0.5 | 0.0138 | 0.04118 | -0.022 | 0.33511
0 | 0.1021 | 0.04125 | -0.0294 | 2.4752
0.5 | 0.1607 | 0.04112 | -0.0303 | 3.9081
1.5 | 0.2705 | 0.04073 | -0.032 | 6.6413
2.5 | 0.3061 | 0.04013 | -0.0194 | 7.6277
3 | 0.352 | 0.03918 | -0.0174 | 8.9842
4 | 0.4021 | 0.03765 | -0.0066 | 10.6799
4.5 | 0.4612 | 0.03589 | -0.006 | 12.8504
5 | 0.4868 | 0.03471 | -0.0002 | 14.0248
5.5 | 0.5742 | 0.03175 | -0.0035 | 18.085
7.5 | 0.7077 | 0.02443 | 0.0184 | 28.9685
8 | 0.7486 | 0.02211 | 0.0239 | 33.858
8.5 | 0.7525 | 0.02379 | 0.0312 | 31.6309
9 | 0.742 | 0.02627 | 0.0397 | 28.2451
9.5 | 0.7351 | 0.0287 | 0.0474 | 25.6132
10 | 0.7486 | 0.03183 | 0.0503 | 23.5187
10.5 | 0.7721 | 0.03436 | 0.0523 | 22.4709
11 | 0.7968 | 0.03661 | 0.0545 | 21.7645
11.5 | 0.8281 | 0.03899 | 0.0553 | 21.2388
12 | 0.8677 | 0.04117 | 0.0548 | 21.076
12.5 | 0.905 | 0.04351 | 0.0549 | 20.7998
13 | 0.942 | 0.04591 | 0.0551 | 20.5184
13.5 | 0.9787 | 0.04875 | 0.0545 | 20.0759
14 | 1.0153 | 0.05211 | 0.0543 | 19.4838
14.5 | 1.0076 | 0.05413 | 0.0612 | 18.6144
15 | 0.9996 | 0.05594 | 0.0682 | 17.8691
15.5 | 0.994 | 0.06064 | 0.0717 | 16.3918
16 | 0.9793 | 0.0671 | 0.0736 | 14.5946
16.5 | 0.9612 | 0.07461 | 0.0741 | 12.883
17 | 0.9362 | 0.08363 | 0.073 | 11.1945
17.5 | 0.903 | 0.09457 | 0.0698 | 9.5485
18 | 0.8368 | 0.1124 | 0.0613 | 7.4448
18.5 | 0.6821 | 0.15636 | 0.0371 | 4.3624
19.5 | 0.6322 | 0.19656 | 0.0195 | 3.2163
20 | 0.6635 | 0.20061 | 0.02 | 3.3074

## 23. Re 250k Mach 0.50 (1)
BIGFOIL.COM POLAR EXPORT
NACA67-318 a=0.6
NACA67-318 a=0.6 |  |  |  | Cl Max: | 1.26 | at alpha= | 8 | deg
JavaFoil+Calcfoil stall+Eppler ext transition |  |  |  | L/D Max: | 68.435 | at alpha= | 5 | deg
Re: | 250000 |  |  | Cd Min: | 0.01139 | at alpha= | -1 | deg
Mach: | 0.5 |  |  | Cl=0 at alpha= | -2.1812 | deg
|  |  |  | @ Cl=0.1, Cd= | 0.011409
|  |  |  | @ Cl=0.4, Cd= | 0.011823
|  |  |  | @ Cl=0.6, Cd= | 0.012326
alpha (deg) | Cl | Cd | Cm | Cl/Cd
-20 | -1.005 | 0.27025 | 0.003 | -3.717
-19.5 | -0.977 | 0.25744 | 0.002 | -3.794
-19 | -0.949 | 0.25365 | 0.001 | -3.742
-18.5 | -0.922 | 0.24918 | 0.001 | -3.699
-18 | -0.894 | 0.24765 | 0 | -3.611
-17.5 | -0.867 | 0.24454 | -0.001 | -3.544
-17 | -0.837 | 0.23098 | -0.002 | -3.622
-16.5 | -0.809 | 0.22807 | -0.002 | -3.547
-16 | -0.781 | 0.22652 | -0.003 | -3.449
-15.5 | -0.754 | 0.21732 | -0.004 | -3.468
-15 | -0.726 | 0.21329 | -0.005 | -3.403
-14.5 | -0.697 | 0.1985 | -0.005 | -3.51
-14 | -0.668 | 0.19546 | -0.006 | -3.419
-13.5 | -0.64 | 0.19253 | -0.006 | -3.327
-13 | -0.613 | 0.18889 | -0.007 | -3.243
-12.5 | -0.585 | 0.16472 | -0.008 | -3.55
-12 | -0.557 | 0.16095 | -0.009 | -3.459
-11.5 | -0.527 | 0.1569 | -0.009 | -3.361
-11 | -0.499 | 0.14513 | -0.009 | -3.441
-10.5 | -0.471 | 0.13197 | -0.01 | -3.571
-10 | -0.442 | 0.12034 | -0.01 | -3.676
-9.5 | -0.414 | 0.10763 | -0.01 | -3.85
-9 | -0.386 | 0.09813 | -0.011 | -3.936
-8.5 | -0.556 | 0.06843 | -0.012 | -8.127
-8 | -0.565 | 0.06072 | -0.013 | -9.304
-7.5 | -0.547 | 0.05514 | -0.016 | -9.917
-7 | -0.514 | 0.05048 | -0.018 | -10.19
-6.5 | -0.569 | 0.0193 | -0.035 | -29.479
-6 | -0.513 | 0.01833 | -0.036 | -27.997
-5.5 | -0.375 | 0.04091 | -0.021 | -9.175
-5 | -0.388 | 0.01702 | -0.04 | -22.828
-4.5 | -0.322 | 0.01646 | -0.041 | -19.576
-4 | -0.254 | 0.01598 | -0.043 | -15.914
-3.5 | -0.185 | 0.01551 | -0.045 | -11.943
-3 | -0.115 | 0.01513 | -0.046 | -7.63
-2.5 | -0.044 | 0.01152 | -0.047 | -3.821
-2 | 0.025 | 0.01145 | -0.048 | 2.187
-1.5 | 0.095 | 0.01141 | -0.05 | 8.296
-1 | 0.164 | 0.01139 | -0.051 | 14.418
-0.5 | 0.234 | 0.01146 | -0.053 | 20.407
0 | 0.303 | 0.01165 | -0.055 | 25.989
0.5 | 0.372 | 0.01177 | -0.056 | 31.6
1 | 0.441 | 0.0119 | -0.058 | 37.085
1.5 | 0.51 | 0.01206 | -0.06 | 42.334
2 | 0.579 | 0.01225 | -0.061 | 47.301
2.5 | 0.648 | 0.0125 | -0.063 | 51.89
3 | 0.712 | 0.0128 | -0.064 | 55.63
3.5 | 0.779 | 0.01312 | -0.066 | 59.417
4 | 0.846 | 0.01345 | -0.068 | 62.9
4.5 | 0.911 | 0.01382 | -0.07 | 65.926
5 | 0.975 | 0.01424 | -0.071 | 68.435
5.5 | 1.049 | 0.02372 | -0.074 | 44.237
6 | 1.109 | 0.02495 | -0.076 | 44.427
6.5 | 1.161 | 0.02624 | -0.077 | 44.238
7 | 1.206 | 0.02772 | -0.079 | 43.507
7.5 | 1.241 | 0.02913 | -0.08 | 42.589
8 | 1.26 | 0.03176 | -0.082 | 39.673
8.5 | 1.253 | 0.03393 | -0.084 | 36.942
9 | 0.995 | 0.06914 | -0.032 | 14.39
9.5 | 0.657 | 0.09901 | -0.032 | 6.631
10 | 0.684 | 0.11544 | -0.031 | 5.925
10.5 | 0.712 | 0.13095 | -0.037 | 5.44
11 | 0.741 | 0.14865 | -0.042 | 4.985
11.5 | 0.768 | 0.15978 | -0.042 | 4.809
12 | 0.796 | 0.15405 | -0.043 | 5.167
12.5 | 0.824 | 0.1606 | -0.045 | 5.128
13 | 0.852 | 0.17459 | -0.049 | 4.882

## 24. Re 250k Mach 0.50 (2)
BIGFOIL.COM POLAR EXPORT
NACA67-318 a=0.6
NACA67-318 a=0.6 |  |  |  | Cl Max: | 0.8332 | at alpha= | 13 | deg
XFOIL ncrit=9 |  |  |  | L/D Max: | 26.6884 | at alpha= | 7.5 | deg
Re: | 250000 |  |  | Cd Min: | 0.187 | at alpha= | 18 | deg
Mach: | 0.5 |  |  | Cl=0 at alpha= | 0.12977 | deg
|  |  |  | @ Cl=0.1, Cd= | 0.043883
|  |  |  | @ Cl=0.4, Cd= | 0.041797
|  |  |  | @ Cl=0.6, Cd= | 0.032017
alpha (deg) | Cl | Cd | Cm | Cl/Cd
-11 | -0.2223 | 0.07951 | -0.1598 | -2.7959
-10.5 | -0.2849 | 0.07291 | -0.1545 | -3.9076
-10 | -0.3402 | 0.06416 | -0.1538 | -5.3024
-9.5 | -0.4263 | 0.06457 | -0.1331 | -6.6021
-9 | -0.4896 | 0.06107 | -0.1205 | -8.017
-8.5 | -0.5344 | 0.05571 | -0.1112 | -9.5925
-8 | -0.5621 | 0.05111 | -0.1018 | -10.9978
-7.5 | -0.652 | 0.05167 | -0.0767 | -12.6185
-7 | -0.6878 | 0.04874 | -0.0616 | -14.1116
-6.5 | -0.6703 | 0.04458 | -0.0543 | -15.0359
-6 | -0.7133 | 0.04322 | -0.0359 | -16.5039
-5.5 | -0.6689 | 0.0406 | -0.0319 | -16.4754
-5 | -0.5527 | 0.03798 | -0.0399 | -14.5524
-4.5 | -0.522 | 0.03706 | -0.0334 | -14.0853
-4 | -0.4754 | 0.03609 | -0.0299 | -13.1726
-3.5 | -0.4094 | 0.03529 | -0.0295 | -11.601
-3 | -0.4289 | 0.03453 | -0.0146 | -12.4211
-2.5 | -0.3959 | 0.03347 | -0.0083 | -11.8285
-2 | -0.4335 | 0.03166 | 0.01 | -13.6924
-1.5 | -0.4269 | 0.03157 | 0.0263 | -13.5223
-1 | -0.3671 | 0.03476 | 0.03 | -10.561
0.5 | 0.1203 | 0.04428 | -0.0239 | 2.7168
1 | 0.194 | 0.04412 | -0.0267 | 4.3971
1.5 | 0.2246 | 0.04382 | -0.0214 | 5.1255
2.5 | 0.3416 | 0.043 | -0.0214 | 7.9442
3 | 0.3774 | 0.04238 | -0.0168 | 8.9051
3.5 | 0.4053 | 0.04166 | -0.0106 | 9.7288
5 | 0.5028 | 0.03805 | 0.0081 | 13.2142
5.5 | 0.571 | 0.03503 | 0.0106 | 16.3003
6 | 0.5738 | 0.03301 | 0.0238 | 17.3826
7 | 0.6867 | 0.02873 | 0.0316 | 23.9018
7.5 | 0.7382 | 0.02766 | 0.0361 | 26.6884
8 | 0.7143 | 0.02929 | 0.0497 | 24.3872
8.5 | 0.676 | 0.03082 | 0.0653 | 21.9338
9 | 0.6738 | 0.03442 | 0.0714 | 19.5758
9.5 | 0.6829 | 0.03782 | 0.0759 | 18.0566
10 | 0.6944 | 0.04048 | 0.0812 | 17.1542
10.5 | 0.7174 | 0.0432 | 0.0847 | 16.6065
11 | 0.7534 | 0.0461 | 0.086 | 16.3427
11.5 | 0.789 | 0.04915 | 0.0876 | 16.0529
12 | 0.8171 | 0.05283 | 0.0894 | 15.4666
12.5 | 0.831 | 0.05772 | 0.0915 | 14.3971
13 | 0.8332 | 0.06478 | 0.0913 | 12.862
13.5 | 0.8137 | 0.07451 | 0.0892 | 10.9207
14 | 0.7847 | 0.08595 | 0.0847 | 9.1297
14.5 | 0.7544 | 0.09876 | 0.0778 | 7.6387
15 | 0.7205 | 0.11404 | 0.0677 | 6.318
15.5 | 0.6757 | 0.13077 | 0.058 | 5.1671
16 | 0.6387 | 0.13951 | 0.058 | 4.5782
16.5 | 0.607 | 0.15376 | 0.0525 | 3.9477
17 | 0.5986 | 0.16591 | 0.0468 | 3.608
17.5 | 0.6006 | 0.17682 | 0.0413 | 3.3967
18 | 0.6091 | 0.187 | 0.0361 | 3.2572

## 25. Re 500k Mach 0.00 (1)
BIGFOIL.COM POLAR EXPORT
NACA67-318 a=0.6
NACA67-318 a=0.6 |  |  |  | Cl Max: | 1.51 | at alpha= | 14 | deg
JavaFoil+Calcfoil stall+Eppler ext transition |  |  |  | L/D Max: | 99.94 | at alpha= | 5.5 | deg
Re: | 500000 |  |  | Cd Min: | 0.00747 | at alpha= | -0.5 | deg
Mach: | 0 |  |  | Cl=0 at alpha= | -2.1803 | deg
|  |  |  | @ Cl=0.1, Cd= | 0.0074944
|  |  |  | @ Cl=0.4, Cd= | 0.0079387
|  |  |  | @ Cl=0.6, Cd= | 0.0083153
alpha (deg) | Cl | Cd | Cm | Cl/Cd
-20 | -0.936 | 0.18891 | 0.002 | -4.954
-19.5 | -0.954 | 0.1832 | 0.002 | -5.207
-19 | -0.97 | 0.17137 | 0.001 | -5.661
-18.5 | -0.982 | 0.16425 | 0 | -5.981
-18 | -0.985 | 0.15608 | 0 | -6.311
-17.5 | -0.986 | 0.14718 | -0.001 | -6.7
-17 | -0.986 | 0.14017 | -0.001 | -7.031
-16.5 | -0.983 | 0.13312 | -0.002 | -7.382
-16 | -0.976 | 0.12536 | -0.002 | -7.784
-15.5 | -0.969 | 0.1181 | -0.003 | -8.202
-15 | -0.959 | 0.11227 | -0.004 | -8.544
-14.5 | -0.947 | 0.10594 | -0.005 | -8.942
-14 | -0.931 | 0.09958 | -0.005 | -9.349
-13.5 | -0.913 | 0.09452 | -0.006 | -9.664
-13 | -0.893 | 0.08988 | -0.007 | -9.934
-12.5 | -0.87 | 0.08433 | -0.008 | -10.321
-12 | -0.846 | 0.07848 | -0.009 | -10.783
-11.5 | -0.819 | 0.07335 | -0.01 | -11.171
-11 | -0.791 | 0.06825 | -0.011 | -11.588
-10.5 | -0.906 | 0.01923 | -0.02 | -47.115
-10 | -0.866 | 0.01843 | -0.021 | -46.985
-9.5 | -0.823 | 0.01757 | -0.022 | -46.837
-9 | -0.777 | 0.01684 | -0.024 | -46.12
-8.5 | -0.729 | 0.01613 | -0.025 | -45.16
-8 | -0.678 | 0.01556 | -0.027 | -43.568
-7.5 | -0.626 | 0.01499 | -0.028 | -41.736
-7 | -0.572 | 0.01434 | -0.03 | -39.865
-6.5 | -0.516 | 0.01381 | -0.031 | -37.389
-6 | -0.459 | 0.01336 | -0.032 | -34.389
-5.5 | -0.402 | 0.01295 | -0.034 | -31.001
-5 | -0.343 | 0.01258 | -0.035 | -27.231
-4.5 | -0.283 | 0.01223 | -0.037 | -23.15
-4 | -0.223 | 0.01191 | -0.038 | -18.705
-3.5 | -0.162 | 0.01161 | -0.039 | -13.955
-3 | -0.099 | 0.00772 | -0.04 | -12.833
-2.5 | -0.039 | 0.00762 | -0.042 | -5.07
-2 | 0.022 | 0.00755 | -0.043 | 2.914
-1.5 | 0.083 | 0.0075 | -0.044 | 11.084
-1 | 0.144 | 0.00748 | -0.046 | 19.288
-0.5 | 0.205 | 0.00747 | -0.047 | 27.505
0 | 0.265 | 0.00781 | -0.049 | 33.876
0.5 | 0.325 | 0.00786 | -0.05 | 41.399
1 | 0.386 | 0.00792 | -0.052 | 48.703
1.5 | 0.446 | 0.008 | -0.053 | 55.819
2 | 0.507 | 0.00812 | -0.055 | 62.4
2.5 | 0.567 | 0.00824 | -0.056 | 68.837
3 | 0.624 | 0.00837 | -0.058 | 74.572
3.5 | 0.683 | 0.00853 | -0.059 | 80.129
4 | 0.743 | 0.00865 | -0.061 | 85.906
4.5 | 0.802 | 0.0088 | -0.062 | 91.151
5 | 0.861 | 0.009 | -0.064 | 95.653
5.5 | 0.919 | 0.00919 | -0.065 | 99.94
6 | 0.981 | 0.01726 | -0.067 | 56.804
6.5 | 1.034 | 0.01806 | -0.069 | 57.28
7 | 1.087 | 0.01875 | -0.07 | 57.945
7.5 | 1.137 | 0.01948 | -0.072 | 58.383
8 | 1.185 | 0.02024 | -0.073 | 58.555
8.5 | 1.231 | 0.02103 | -0.074 | 58.535
9 | 1.274 | 0.02191 | -0.076 | 58.165
9.5 | 1.314 | 0.02329 | -0.077 | 56.434
10 | 1.351 | 0.0244 | -0.079 | 55.39
10.5 | 1.385 | 0.02542 | -0.08 | 54.503
11 | 1.416 | 0.02662 | -0.081 | 53.184
11.5 | 1.443 | 0.02782 | -0.083 | 51.86
12 | 1.465 | 0.02899 | -0.084 | 50.55
12.5 | 1.484 | 0.03059 | -0.085 | 48.53
13 | 1.499 | 0.03207 | -0.086 | 46.729
13.5 | 1.509 | 0.03379 | -0.087 | 44.656
14 | 1.51 | 0.03573 | -0.088 | 42.271
14.5 | 1.506 | 0.03785 | -0.089 | 39.8
15 | 1.488 | 0.04248 | -0.09 | 35.04
15.5 | 1.278 | 0.11009 | -0.059 | 11.612
16 | 1.258 | 0.12129 | -0.055 | 10.376
16.5 | 1.244 | 0.12904 | -0.054 | 9.637
17 | 1.225 | 0.13774 | -0.052 | 8.891
17.5 | 1.204 | 0.14548 | -0.05 | 8.275
18 | 1.184 | 0.15467 | -0.051 | 7.657
18.5 | 1.161 | 0.16237 | -0.05 | 7.149
19 | 1.135 | 0.17209 | -0.047 | 6.597

## 26. Re 500k Mach 0.00 (2)
BIGFOIL.COM POLAR EXPORT
NACA67-318 a=0.6
NACA67-318 a=0.6 |  |  |  | Cl Max: | -0.1375 | at alpha= | -5 | deg
XFOIL ncrit=9 |  |  |  | L/D Max: | -1.6743 | at alpha= | -19 | deg
Re: | 500000 |  |  | Cd Min: | 0.17873 | at alpha= | -19.5 | deg
Mach: | 0 |  |  | Cl=0 at alpha= | -99 | deg
|  |  |  | @ Cl=0.1, Cd= | 0.01752
|  |  |  | @ Cl=0.4, Cd= | 0.01752
|  |  |  | @ Cl=0.6, Cd= | 0.01752
alpha (deg) | Cl | Cd | Cm | Cl/Cd
-19.5 | -0.3045 | 0.17873 | -0.0897 | -1.7037
-19 | -0.2899 | 0.17315 | -0.0929 | -1.6743
-18.5 | -0.3052 | 0.16178 | -0.0994 | -1.8865
-18 | -0.2819 | 0.15705 | -0.1014 | -1.795
-17.5 | -0.261 | 0.1525 | -0.1037 | -1.7115
-17 | -0.2484 | 0.14652 | -0.1068 | -1.6953
-16 | -0.6494 | 0.05491 | -0.1446 | -11.8266
-15.5 | -0.6907 | 0.04816 | -0.1424 | -14.3418
-15 | -0.7242 | 0.0421 | -0.1382 | -17.2019
-14.5 | -0.7336 | 0.03761 | -0.1341 | -19.5055
-14 | -0.7248 | 0.03424 | -0.1309 | -21.1682
-13.5 | -0.7077 | 0.0321 | -0.1279 | -22.0467
-13 | -0.6867 | 0.03005 | -0.125 | -22.8519
-12.5 | -0.6606 | 0.02834 | -0.1223 | -23.3098
-12 | -0.6262 | 0.02659 | -0.1208 | -23.5502
-11.5 | -0.5925 | 0.02542 | -0.1189 | -23.3084
-11 | -0.5469 | 0.02365 | -0.1189 | -23.1247
-10.5 | -0.5067 | 0.02263 | -0.1179 | -22.3906
-10 | -0.4668 | 0.02179 | -0.1165 | -21.4227
-9.5 | -0.4265 | 0.02069 | -0.1151 | -20.6138
-9 | -0.3879 | 0.01998 | -0.1134 | -19.4144
-8.5 | -0.3501 | 0.01928 | -0.1114 | -18.1587
-8 | -0.3131 | 0.01883 | -0.1092 | -16.6277
-7.5 | -0.2777 | 0.0184 | -0.107 | -15.0924
-7 | -0.2418 | 0.01821 | -0.1046 | -13.2784
-6.5 | -0.2083 | 0.01783 | -0.1016 | -11.6826
-6 | -0.1727 | 0.01749 | -0.0987 | -9.8742
-5.5 | -0.1386 | 0.01693 | -0.0955 | -8.1867
-5 | -0.1375 | 0.01732 | -0.0865 | -7.9388
-4.5 | -0.1516 | 0.01731 | -0.0741 | -8.7579
-4 | -0.2487 | 0.01941 | -0.0443 | -12.813
-3 | -0.3057 | 0.01843 | -0.0121 | -16.5871
-2.5 | -0.2979 | 0.01688 | -0.0016 | -17.6481
-2 | -0.2512 | 0.01752 | 0.0003 | -14.3379

## 27. Re 500k Mach 0.10 (1)
BIGFOIL.COM POLAR EXPORT
NACA67-318 a=0.6
NACA67-318 a=0.6 |  |  |  | Cl Max: | 1.499 | at alpha= | 13.5 | deg
JavaFoil+Calcfoil stall+Eppler ext transition |  |  |  | L/D Max: | 99.88 | at alpha= | 5.5 | deg
Re: | 500000 |  |  | Cd Min: | 0.00748 | at alpha= | -1 | deg
Mach: | 0.1 |  |  | Cl=0 at alpha= | -2.1803 | deg
|  |  |  | @ Cl=0.1, Cd= | 0.0075163
|  |  |  | @ Cl=0.4, Cd= | 0.007974
|  |  |  | @ Cl=0.6, Cd= | 0.008349
alpha (deg) | Cl | Cd | Cm | Cl/Cd
-20 | -0.894 | 0.19482 | 0.002 | -4.589
-19.5 | -0.916 | 0.1857 | 0.002 | -4.932
-19 | -0.936 | 0.17782 | 0.001 | -5.263
-18.5 | -0.952 | 0.1686 | 0 | -5.647
-18 | -0.957 | 0.1579 | 0 | -6.063
-17.5 | -0.961 | 0.14767 | -0.001 | -6.509
-17 | -0.963 | 0.1415 | -0.001 | -6.805
-16.5 | -0.963 | 0.13344 | -0.002 | -7.217
-16 | -0.96 | 0.12816 | -0.002 | -7.494
-15.5 | -0.954 | 0.11982 | -0.003 | -7.963
-15 | -0.947 | 0.11329 | -0.004 | -8.356
-14.5 | -0.937 | 0.1063 | -0.005 | -8.815
-14 | -0.923 | 0.10153 | -0.005 | -9.089
-13.5 | -0.907 | 0.09595 | -0.006 | -9.452
-13 | -0.889 | 0.08955 | -0.007 | -9.922
-12.5 | -0.867 | 0.08446 | -0.007 | -10.262
-12 | -0.844 | 0.07944 | -0.008 | -10.619
-11.5 | -0.818 | 0.07429 | -0.009 | -11.006
-11 | -0.792 | 0.06774 | -0.011 | -11.696
-10.5 | -0.78 | 0.05445 | -0.014 | -14.322
-10 | -0.866 | 0.01862 | -0.021 | -46.527
-9.5 | -0.824 | 0.01772 | -0.023 | -46.537
-9 | -0.779 | 0.01691 | -0.024 | -46.057
-8.5 | -0.731 | 0.01626 | -0.025 | -44.937
-8 | -0.68 | 0.01567 | -0.027 | -43.414
-7.5 | -0.628 | 0.01508 | -0.028 | -41.641
-7 | -0.574 | 0.01444 | -0.03 | -39.75
-6.5 | -0.518 | 0.01389 | -0.031 | -37.307
-6 | -0.461 | 0.01342 | -0.033 | -34.379
-5.5 | -0.403 | 0.01301 | -0.034 | -30.999
-5 | -0.344 | 0.01264 | -0.035 | -27.244
-4.5 | -0.284 | 0.01228 | -0.037 | -23.157
-4 | -0.224 | 0.01197 | -0.038 | -18.71
-3.5 | -0.163 | 0.01165 | -0.04 | -13.978
-3 | -0.099 | 0.00775 | -0.04 | -12.835
-2.5 | -0.039 | 0.00766 | -0.042 | -5.069
-2 | 0.022 | 0.00758 | -0.043 | 2.915
-1.5 | 0.083 | 0.00753 | -0.045 | 11.08
-1 | 0.145 | 0.00748 | -0.046 | 19.393
-0.5 | 0.206 | 0.00749 | -0.047 | 27.546
0 | 0.266 | 0.00782 | -0.049 | 33.999
0.5 | 0.327 | 0.00789 | -0.05 | 41.406
1 | 0.388 | 0.00796 | -0.052 | 48.71
1.5 | 0.448 | 0.00803 | -0.053 | 55.816
2 | 0.509 | 0.00814 | -0.055 | 62.58
2.5 | 0.57 | 0.00827 | -0.056 | 68.861
3 | 0.627 | 0.00842 | -0.058 | 74.541
3.5 | 0.687 | 0.00857 | -0.059 | 80.086
4 | 0.747 | 0.00868 | -0.061 | 85.992
4.5 | 0.806 | 0.00884 | -0.062 | 91.117
5 | 0.865 | 0.00903 | -0.064 | 95.705
5.5 | 0.923 | 0.00924 | -0.066 | 99.88
6 | 0.985 | 0.01738 | -0.068 | 56.686
6.5 | 1.039 | 0.01819 | -0.069 | 57.118
7 | 1.091 | 0.01889 | -0.07 | 57.76
7.5 | 1.142 | 0.01963 | -0.072 | 58.155
8 | 1.19 | 0.02041 | -0.073 | 58.281
8.5 | 1.235 | 0.02124 | -0.075 | 58.161
9 | 1.278 | 0.02207 | -0.076 | 57.911
9.5 | 1.318 | 0.02358 | -0.078 | 55.876
10 | 1.354 | 0.02463 | -0.079 | 54.975
10.5 | 1.387 | 0.02575 | -0.08 | 53.868
11 | 1.416 | 0.02705 | -0.082 | 52.357
11.5 | 1.441 | 0.02816 | -0.083 | 51.186
12 | 1.462 | 0.02957 | -0.084 | 49.455
12.5 | 1.479 | 0.03102 | -0.085 | 47.697
13 | 1.492 | 0.03266 | -0.087 | 45.669
13.5 | 1.499 | 0.0346 | -0.088 | 43.327
14 | 1.498 | 0.03592 | -0.089 | 41.706
14.5 | 1.488 | 0.03932 | -0.09 | 37.827
15 | 1.284 | 0.09897 | -0.064 | 12.971
15.5 | 1.25 | 0.11519 | -0.055 | 10.854
16 | 1.231 | 0.12565 | -0.052 | 9.793
16.5 | 1.213 | 0.13186 | -0.052 | 9.201
17 | 1.191 | 0.14105 | -0.05 | 8.446
17.5 | 1.169 | 0.14932 | -0.05 | 7.829
18 | 1.143 | 0.15838 | -0.049 | 7.217
18.5 | 1.116 | 0.16503 | -0.047 | 6.76

## 28. Re 500k Mach 0.10 (2)
BIGFOIL.COM POLAR EXPORT
NACA67-318 a=0.6
NACA67-318 a=0.6 |  |  |  | Cl Max: | 0.0875 | at alpha= | 1.5 | deg
XFOIL ncrit=9 |  |  |  | L/D Max: | 4.0584 | at alpha= | 1.5 | deg
Re: | 500000 |  |  | Cd Min: | 0.17939 | at alpha= | -19.5 | deg
Mach: | 0.1 |  |  | Cl=0 at alpha= | 0.82895 | deg
|  |  |  | @ Cl=0.1, Cd= | 0.02156
|  |  |  | @ Cl=0.4, Cd= | 0.02156
|  |  |  | @ Cl=0.6, Cd= | 0.02156
alpha (deg) | Cl | Cd | Cm | Cl/Cd
-19.5 | -0.3035 | 0.17939 | -0.09 | -1.6918
-19 | -0.2884 | 0.17378 | -0.0934 | -1.6596
-18.5 | -0.3038 | 0.16262 | -0.0999 | -1.8682
-18 | -0.2799 | 0.15776 | -0.1018 | -1.7742
-17.5 | -0.2586 | 0.15322 | -0.1041 | -1.6878
-17 | -0.2457 | 0.14726 | -0.1072 | -1.6685
-16.5 | -0.5586 | 0.07027 | -0.1416 | -7.9493
-16 | -0.6035 | 0.05993 | -0.1458 | -10.0701
-15.5 | -0.6546 | 0.05116 | -0.1455 | -12.7952
-15 | -0.6942 | 0.04416 | -0.1422 | -15.7201
-14.5 | -0.7102 | 0.03943 | -0.1381 | -18.0117
-14 | -0.7095 | 0.03569 | -0.1344 | -19.8795
-13.5 | -0.6974 | 0.03326 | -0.131 | -20.9681
-13 | -0.6805 | 0.03097 | -0.1276 | -21.9729
-12.5 | -0.6575 | 0.02912 | -0.1246 | -22.579
-12 | -0.6252 | 0.02717 | -0.1228 | -23.0107
-11.5 | -0.5918 | 0.02582 | -0.1208 | -22.9202
-11 | -0.5477 | 0.02403 | -0.1204 | -22.7923
-10.5 | -0.5069 | 0.02292 | -0.1194 | -22.1161
-10 | -0.4669 | 0.02203 | -0.1179 | -21.1938
-9.5 | -0.4257 | 0.02096 | -0.1166 | -20.3101
-9 | -0.3871 | 0.02016 | -0.1148 | -19.2014
-8.5 | -0.3481 | 0.01953 | -0.1129 | -17.8239
-8 | -0.312 | 0.01899 | -0.1106 | -16.4297
-7.5 | -0.2762 | 0.01859 | -0.1083 | -14.8575
-7 | -0.2409 | 0.01835 | -0.1058 | -13.1281
-6.5 | -0.207 | 0.01796 | -0.1027 | -11.5256
-6 | -0.1711 | 0.01761 | -0.0998 | -9.7161
-5.5 | -0.1363 | 0.01706 | -0.0966 | -7.9894
-5 | -0.142 | 0.0178 | -0.0863 | -7.9775
-4.5 | -0.1472 | 0.01745 | -0.0755 | -8.4355
-4 | -0.242 | 0.0195 | -0.0463 | -12.4103
-2 | -0.2967 | 0.01806 | 0.0079 | -16.4286
-1.5 | -0.2389 | 0.01851 | 0.0079 | -12.9065
-1 | -0.1759 | 0.01897 | 0.007 | -9.2725
-0.5 | -0.1595 | 0.02048 | 0.0146 | -7.7881
0 | -0.0189 | 0.02349 | 0.002 | -0.8046
1 | 0.0039 | 0.02253 | 0.017 | 0.1731
1.5 | 0.0875 | 0.02156 | 0.0115 | 4.0584

## 29. Re 500k Mach 0.25 (1)
BIGFOIL.COM POLAR EXPORT
NACA67-318 a=0.6
NACA67-318 a=0.6 |  |  |  | Cl Max: | 1.431 | at alpha= | 12 | deg
JavaFoil+Calcfoil stall+Eppler ext transition |  |  |  | L/D Max: | 99.379 | at alpha= | 5.5 | deg
Re: | 500000 |  |  | Cd Min: | 0.00765 | at alpha= | -0.5 | deg
Mach: | 0.25 |  |  | Cl=0 at alpha= | -2.1825 | deg
|  |  |  | @ Cl=0.1, Cd= | 0.0076778
|  |  |  | @ Cl=0.4, Cd= | 0.0081142
|  |  |  | @ Cl=0.6, Cd= | 0.0084981
alpha (deg) | Cl | Cd | Cm | Cl/Cd
-19 | -0.627 | 0.21351 | 0.001 | -2.935
-18.5 | -0.678 | 0.20087 | 0 | -3.377
-18 | -0.713 | 0.18989 | 0 | -3.755
-17.5 | -0.744 | 0.17608 | -0.001 | -4.227
-17 | -0.772 | 0.16347 | -0.001 | -4.722
-16.5 | -0.796 | 0.1522 | -0.002 | -5.228
-16 | -0.816 | 0.14196 | -0.002 | -5.747
-15.5 | -0.831 | 0.13333 | -0.003 | -6.235
-15 | -0.843 | 0.12264 | -0.003 | -6.873
-14.5 | -0.85 | 0.11615 | -0.004 | -7.315
-14 | -0.852 | 0.10958 | -0.005 | -7.775
-13.5 | -0.851 | 0.10101 | -0.005 | -8.421
-13 | -0.845 | 0.09651 | -0.006 | -8.756
-12.5 | -0.834 | 0.08939 | -0.007 | -9.33
-12 | -0.82 | 0.08387 | -0.008 | -9.777
-11.5 | -0.801 | 0.07834 | -0.009 | -10.227
-11 | -0.779 | 0.07267 | -0.01 | -10.724
-10.5 | -0.753 | 0.06775 | -0.011 | -11.12
-10 | -0.726 | 0.06221 | -0.013 | -11.669
-9.5 | -0.828 | 0.0187 | -0.023 | -44.268
-9 | -0.787 | 0.01767 | -0.025 | -44.536
-8.5 | -0.741 | 0.017 | -0.026 | -43.559
-8 | -0.691 | 0.0163 | -0.027 | -42.411
-7.5 | -0.64 | 0.01562 | -0.029 | -40.952
-7 | -0.586 | 0.01496 | -0.03 | -39.171
-6.5 | -0.53 | 0.01432 | -0.032 | -37.012
-6 | -0.472 | 0.0138 | -0.033 | -34.226
-5.5 | -0.413 | 0.01335 | -0.035 | -30.936
-5 | -0.353 | 0.01292 | -0.036 | -27.305
-4.5 | -0.292 | 0.01253 | -0.038 | -23.27
-4 | -0.23 | 0.01222 | -0.039 | -18.791
-3.5 | -0.167 | 0.01189 | -0.041 | -14.045
-3 | -0.102 | 0.00791 | -0.041 | -12.899
-2.5 | -0.04 | 0.00781 | -0.043 | -5.097
-2 | 0.023 | 0.00772 | -0.044 | 2.938
-1.5 | 0.086 | 0.00768 | -0.046 | 11.16
-1 | 0.149 | 0.00767 | -0.047 | 19.384
-0.5 | 0.212 | 0.00765 | -0.049 | 27.705
0 | 0.273 | 0.00799 | -0.05 | 34.165
0.5 | 0.335 | 0.00804 | -0.052 | 41.732
1 | 0.398 | 0.00811 | -0.053 | 49.055
1.5 | 0.46 | 0.00824 | -0.055 | 55.892
2 | 0.523 | 0.00831 | -0.056 | 62.947
2.5 | 0.585 | 0.00846 | -0.058 | 69.155
3 | 0.644 | 0.00861 | -0.059 | 74.798
3.5 | 0.704 | 0.0088 | -0.061 | 80.07
4 | 0.766 | 0.00891 | -0.062 | 86.053
4.5 | 0.827 | 0.00908 | -0.064 | 91.057
5 | 0.887 | 0.00929 | -0.066 | 95.454
5.5 | 0.947 | 0.00953 | -0.067 | 99.379
6 | 1.009 | 0.01808 | -0.069 | 55.826
6.5 | 1.064 | 0.01891 | -0.071 | 56.244
7 | 1.116 | 0.01969 | -0.072 | 56.68
7.5 | 1.166 | 0.02052 | -0.074 | 56.818
8 | 1.213 | 0.02137 | -0.075 | 56.751
8.5 | 1.256 | 0.02232 | -0.077 | 56.295
9 | 1.296 | 0.02384 | -0.078 | 54.356
9.5 | 1.332 | 0.02501 | -0.079 | 53.247
10 | 1.362 | 0.02619 | -0.081 | 52.026
10.5 | 1.388 | 0.02747 | -0.082 | 50.528
11 | 1.408 | 0.02897 | -0.084 | 48.617
11.5 | 1.423 | 0.03058 | -0.085 | 46.524
12 | 1.431 | 0.03202 | -0.086 | 44.676
12.5 | 1.431 | 0.03429 | -0.087 | 41.725
13 | 1.415 | 0.03767 | -0.088 | 37.579
13.5 | 1.199 | 0.09708 | -0.054 | 12.35
14 | 1.171 | 0.10698 | -0.048 | 10.941
14.5 | 1.143 | 0.1139 | -0.048 | 10.036
15 | 1.107 | 0.12378 | -0.045 | 8.943
15.5 | 1.067 | 0.13032 | -0.045 | 8.189
16 | 1.02 | 0.14097 | -0.042 | 7.237
16.5 | 0.968 | 0.14818 | -0.036 | 6.532
17 | 0.912 | 0.15668 | -0.037 | 5.824

## 30. Re 500k Mach 0.25 (2)
BIGFOIL.COM POLAR EXPORT
NACA67-318 a=0.6
NACA67-318 a=0.6 |  |  |  | Cl Max: | -0.1256 | at alpha= | -5.5 | deg
XFOIL ncrit=9 |  |  |  | L/D Max: | -1.5408 | at alpha= | -17 | deg
Re: | 500000 |  |  | Cd Min: | 0.15694 | at alpha= | -17.5 | deg
Mach: | 0.25 |  |  | Cl=0 at alpha= | -99 | deg
|  |  |  | @ Cl=0.1, Cd= | 0.01863
|  |  |  | @ Cl=0.4, Cd= | 0.01863
|  |  |  | @ Cl=0.6, Cd= | 0.01863
alpha (deg) | Cl | Cd | Cm | Cl/Cd
-17.5 | -0.2469 | 0.15694 | -0.1065 | -1.5732
-17 | -0.2327 | 0.15103 | -0.1096 | -1.5408
-16.5 | -0.2509 | 0.13914 | -0.1168 | -1.8032
-16 | -0.2393 | 0.1317 | -0.1196 | -1.817
-15.5 | -0.2197 | 0.12684 | -0.1217 | -1.7321
-15 | -0.2798 | 0.10249 | -0.1311 | -2.73
-14.5 | -0.4487 | 0.06338 | -0.1516 | -7.0795
-14 | -0.5383 | 0.0494 | -0.1542 | -10.8968
-13.5 | -0.5688 | 0.04354 | -0.1511 | -13.0638
-13 | -0.5946 | 0.03842 | -0.1459 | -15.4763
-12.5 | -0.6018 | 0.03486 | -0.1406 | -17.2633
-12 | -0.5973 | 0.03149 | -0.1359 | -18.9679
-11.5 | -0.579 | 0.02891 | -0.132 | -20.0277
-11 | -0.5514 | 0.02697 | -0.1288 | -20.4449
-10.5 | -0.508 | 0.02474 | -0.1278 | -20.5335
-10 | -0.4684 | 0.02353 | -0.1259 | -19.9065
-9.5 | -0.4253 | 0.02245 | -0.1243 | -18.9443
-9 | -0.383 | 0.02123 | -0.1225 | -18.0405
-8.5 | -0.3435 | 0.02071 | -0.1203 | -16.5862
-8 | -0.3061 | 0.01997 | -0.118 | -15.328
-7.5 | -0.2686 | 0.01968 | -0.1155 | -13.6484
-7 | -0.2357 | 0.01914 | -0.112 | -12.3145
-6.5 | -0.1986 | 0.01871 | -0.1091 | -10.6146
-6 | -0.1617 | 0.01832 | -0.106 | -8.8264
-5.5 | -0.1256 | 0.01781 | -0.1026 | -7.0522
-5 | -0.14 | 0.01904 | -0.0904 | -7.3529
-4 | -0.2112 | 0.02012 | -0.0558 | -10.497
-3.5 | -0.283 | 0.02102 | -0.0308 | -13.4634
-2 | -0.307 | 0.01819 | 0.0078 | -16.8774
-1.5 | -0.2448 | 0.01863 | 0.0076 | -13.1401

## 31. Re 500k Mach 0.50 (1)
BIGFOIL.COM POLAR EXPORT
NACA67-318 a=0.6
NACA67-318 a=0.6 |  |  |  | Cl Max: | 1.263 | at alpha= | 8 | deg
JavaFoil+Calcfoil stall+Eppler ext transition |  |  |  | L/D Max: | 93.423 | at alpha= | 5 | deg
Re: | 500000 |  |  | Cd Min: | 0.00838 | at alpha= | -1 | deg
Mach: | 0.5 |  |  | Cl=0 at alpha= | -2.1812 | deg
|  |  |  | @ Cl=0.1, Cd= | 0.0084357
|  |  |  | @ Cl=0.4, Cd= | 0.0087846
|  |  |  | @ Cl=0.6, Cd= | 0.0091643
alpha (deg) | Cl | Cd | Cm | Cl/Cd
-20 | -1.005 | 0.23082 | 0.003 | -4.356
-19.5 | -0.977 | 0.21925 | 0.002 | -4.455
-19 | -0.949 | 0.21507 | 0.001 | -4.414
-18.5 | -0.922 | 0.2079 | 0.001 | -4.434
-18 | -0.894 | 0.20528 | 0 | -4.357
-17.5 | -0.867 | 0.20406 | -0.001 | -4.247
-17 | -0.837 | 0.19988 | -0.002 | -4.187
-16.5 | -0.809 | 0.18996 | -0.002 | -4.259
-16 | -0.781 | 0.18507 | -0.003 | -4.222
-15.5 | -0.754 | 0.1783 | -0.004 | -4.227
-15 | -0.726 | 0.17427 | -0.005 | -4.165
-14.5 | -0.697 | 0.16618 | -0.005 | -4.195
-14 | -0.668 | 0.16134 | -0.006 | -4.143
-13.5 | -0.64 | 0.15464 | -0.007 | -4.142
-13 | -0.613 | 0.151 | -0.007 | -4.057
-12.5 | -0.585 | 0.14017 | -0.008 | -4.172
-12 | -0.557 | 0.13655 | -0.009 | -4.077
-11.5 | -0.527 | 0.13082 | -0.009 | -4.032
-11 | -0.499 | 0.11952 | -0.01 | -4.179
-10.5 | -0.471 | 0.11292 | -0.01 | -4.175
-10 | -0.443 | 0.10228 | -0.01 | -4.326
-9.5 | -0.415 | 0.0921 | -0.011 | -4.501
-9 | -0.386 | 0.08521 | -0.012 | -4.535
-8.5 | -0.556 | 0.0625 | -0.012 | -8.903
-8 | -0.568 | 0.05633 | -0.016 | -10.079
-7.5 | -0.551 | 0.04972 | -0.019 | -11.09
-7 | -0.62 | 0.01759 | -0.034 | -35.273
-6.5 | -0.571 | 0.01667 | -0.035 | -34.232
-6 | -0.514 | 0.01572 | -0.037 | -32.716
-5.5 | -0.453 | 0.01493 | -0.039 | -30.356
-5 | -0.389 | 0.01435 | -0.04 | -27.12
-4.5 | -0.323 | 0.01383 | -0.042 | -23.337
-4 | -0.255 | 0.01339 | -0.043 | -19.028
-3.5 | -0.186 | 0.01295 | -0.045 | -14.327
-3 | -0.116 | 0.01258 | -0.047 | -9.186
-2.5 | -0.044 | 0.00853 | -0.047 | -5.181
-2 | 0.025 | 0.00847 | -0.049 | 2.973
-1.5 | 0.095 | 0.00844 | -0.05 | 11.274
-1 | 0.165 | 0.00838 | -0.052 | 19.722
-0.5 | 0.235 | 0.00841 | -0.054 | 27.96
0 | 0.304 | 0.00864 | -0.056 | 35.215
0.5 | 0.374 | 0.00874 | -0.057 | 42.785
1 | 0.444 | 0.00886 | -0.059 | 50.087
1.5 | 0.513 | 0.00898 | -0.061 | 57.112
2 | 0.583 | 0.00912 | -0.062 | 63.901
2.5 | 0.652 | 0.0093 | -0.064 | 70.111
3 | 0.717 | 0.00951 | -0.066 | 75.347
3.5 | 0.785 | 0.00972 | -0.068 | 80.742
4 | 0.852 | 0.00996 | -0.069 | 85.536
4.5 | 0.918 | 0.01022 | -0.071 | 89.833
5 | 0.984 | 0.01053 | -0.073 | 93.423
5.5 | 1.051 | 0.02051 | -0.075 | 51.237
6 | 1.111 | 0.02164 | -0.077 | 51.319
6.5 | 1.163 | 0.02281 | -0.078 | 50.984
7 | 1.208 | 0.02401 | -0.08 | 50.307
7.5 | 1.243 | 0.02536 | -0.082 | 49.015
8 | 1.263 | 0.02769 | -0.083 | 45.591
8.5 | 1.256 | 0.02974 | -0.085 | 42.248
9 | 1.195 | 0.03197 | -0.086 | 37.371
9.5 | 0.661 | 0.07106 | -0.045 | 9.297
10 | 0.684 | 0.09905 | -0.033 | 6.907
10.5 | 0.712 | 0.11022 | -0.038 | 6.464
11 | 0.741 | 0.12203 | -0.042 | 6.074
11.5 | 0.769 | 0.13314 | -0.043 | 5.772
12 | 0.796 | 0.1311 | -0.044 | 6.072
12.5 | 0.824 | 0.13699 | -0.046 | 6.014
13 | 0.852 | 0.14801 | -0.049 | 5.759

## 32. Re 500k Mach 0.50 (2)
BIGFOIL.COM POLAR EXPORT
NACA67-318 a=0.6
NACA67-318 a=0.6 |  |  |  | Cl Max: | 0.8149 | at alpha= | 13.5 | deg
XFOIL ncrit=9 |  |  |  | L/D Max: | 34.3454 | at alpha= | 6.5 | deg
Re: | 500000 |  |  | Cd Min: | 0.18853 | at alpha= | 18.5 | deg
Mach: | 0.5 |  |  | Cl=0 at alpha= | 0.62634 | deg
|  |  |  | @ Cl=0.1, Cd= | 0.024249
|  |  |  | @ Cl=0.4, Cd= | 0.02069
|  |  |  | @ Cl=0.6, Cd= | 0.018148
alpha (deg) | Cl | Cd | Cm | Cl/Cd
-14 | -0.1343 | 0.11777 | -0.1498 | -1.1404
-13.5 | -0.118 | 0.11047 | -0.1511 | -1.0682
-13 | -0.1258 | 0.10026 | -0.1555 | -1.2547
-12.5 | -0.1409 | 0.08949 | -0.1605 | -1.5745
-12 | -0.1779 | 0.07507 | -0.1676 | -2.3698
-11.5 | -0.2307 | 0.05883 | -0.1779 | -3.9215
-11 | -0.2785 | 0.04889 | -0.1807 | -5.6965
-10.5 | -0.3192 | 0.04202 | -0.1777 | -7.5964
-10 | -0.3482 | 0.03711 | -0.1713 | -9.3829
-9.5 | -0.3651 | 0.03314 | -0.1641 | -11.0169
-9 | -0.3654 | 0.02994 | -0.1567 | -12.2044
-8.5 | -0.3404 | 0.02732 | -0.151 | -12.4597
-8 | -0.3009 | 0.02553 | -0.147 | -11.7861
-7.5 | -0.2535 | 0.02425 | -0.1436 | -10.4536
-7 | -0.2105 | 0.02312 | -0.1397 | -9.1047
-6.5 | -0.2179 | 0.0243 | -0.1276 | -8.9671
-6 | -0.1888 | 0.02368 | -0.1213 | -7.973
-5.5 | -0.1484 | 0.02281 | -0.1169 | -6.5059
-5 | -0.2216 | 0.02474 | -0.0919 | -8.9572
-4.5 | -0.2644 | 0.02557 | -0.0723 | -10.3402
-4 | -0.2366 | 0.02497 | -0.0653 | -9.4754
-3.5 | -0.1962 | 0.0241 | -0.0608 | -8.1411
-3 | -0.2397 | 0.02447 | -0.0413 | -9.7957
-2 | -0.3056 | 0.02208 | -0.0043 | -13.8406
-1.5 | -0.3617 | 0.02045 | 0.02 | -17.687
-1 | -0.3082 | 0.02116 | 0.0235 | -14.5652
0.5 | -0.0094 | 0.02866 | 0.0085 | -0.32798
1 | 0.0278 | 0.02757 | 0.0137 | 1.0083
1.5 | 0.0401 | 0.02535 | 0.0237 | 1.5819
2 | 0.054 | 0.02484 | 0.0319 | 2.1739
2.5 | 0.1272 | 0.0239 | 0.0302 | 5.3222
3.5 | 0.2078 | 0.02356 | 0.0372 | 8.82
5 | 0.4214 | 0.02037 | 0.0345 | 20.6873
5.5 | 0.4862 | 0.0195 | 0.0349 | 24.9333
6 | 0.5499 | 0.01875 | 0.0357 | 29.328
6.5 | 0.6165 | 0.01795 | 0.0365 | 34.3454
7 | 0.6309 | 0.01911 | 0.0444 | 33.0141
7.5 | 0.6205 | 0.02149 | 0.055 | 28.8739
8 | 0.6178 | 0.02409 | 0.0637 | 25.6455
8.5 | 0.624 | 0.02666 | 0.0705 | 23.4059
9 | 0.6371 | 0.02922 | 0.076 | 21.8036
10 | 0.6828 | 0.03403 | 0.0842 | 20.0646
10.5 | 0.7051 | 0.03669 | 0.0881 | 19.2178
11 | 0.7309 | 0.03935 | 0.0915 | 18.5743
11.5 | 0.7532 | 0.0424 | 0.0948 | 17.7642
12 | 0.7736 | 0.04576 | 0.0978 | 16.9056
12.5 | 0.794 | 0.04933 | 0.1007 | 16.0957
13 | 0.8071 | 0.05372 | 0.1031 | 15.0242
13.5 | 0.8149 | 0.05901 | 0.1049 | 13.8095
14 | 0.8103 | 0.06589 | 0.1052 | 12.2978
14.5 | 0.7908 | 0.07528 | 0.1034 | 10.5048
15 | 0.7667 | 0.08665 | 0.0979 | 8.8482
15.5 | 0.7389 | 0.0998 | 0.0898 | 7.4038
16 | 0.7112 | 0.11444 | 0.0794 | 6.2146
16.5 | 0.6834 | 0.13036 | 0.0679 | 5.2424
17 | 0.6503 | 0.1487 | 0.0553 | 4.3732
17.5 | 0.6195 | 0.16859 | 0.0437 | 3.6746
18 | 0.6178 | 0.18077 | 0.0372 | 3.4176
18.5 | 0.6324 | 0.18853 | 0.0324 | 3.3544

## 33. Re 750k Mach 0.00 (1)
BIGFOIL.COM POLAR EXPORT
NACA67-318 a=0.6
NACA67-318 a=0.6 |  |  |  | Cl Max: | 1.514 | at alpha= | 14 | deg
JavaFoil+Calcfoil stall+Eppler ext transition |  |  |  | L/D Max: | 119.422 | at alpha= | 5.5 | deg
Re: | 750000 |  |  | Cd Min: | 0.00618 | at alpha= | -1.5 | deg
Mach: | 0 |  |  | Cl=0 at alpha= | -2.1803 | deg
|  |  |  | @ Cl=0.1, Cd= | 0.00618
|  |  |  | @ Cl=0.4, Cd= | 0.0065126
|  |  |  | @ Cl=0.6, Cd= | 0.0068131
alpha (deg) | Cl | Cd | Cm | Cl/Cd
-20 | -0.937 | 0.18171 | 0.002 | -5.158
-19.5 | -0.956 | 0.17417 | 0.002 | -5.486
-19 | -0.972 | 0.16504 | 0.001 | -5.891
-18.5 | -0.984 | 0.15682 | 0.001 | -6.274
-18 | -0.987 | 0.14918 | 0 | -6.617
-17.5 | -0.989 | 0.14199 | -0.001 | -6.962
-17 | -0.988 | 0.13275 | -0.001 | -7.442
-16.5 | -0.985 | 0.12619 | -0.002 | -7.807
-16 | -0.979 | 0.11983 | -0.003 | -8.166
-15.5 | -0.972 | 0.11328 | -0.003 | -8.576
-15 | -0.962 | 0.10729 | -0.004 | -8.964
-14.5 | -0.951 | 0.10038 | -0.005 | -9.469
-14 | -0.935 | 0.09536 | -0.006 | -9.8
-13.5 | -0.917 | 0.09008 | -0.007 | -10.179
-13 | -0.897 | 0.08484 | -0.007 | -10.569
-12.5 | -0.877 | 0.07836 | -0.009 | -11.194
-12 | -0.861 | 0.06888 | -0.01 | -12.504
-11.5 | -0.977 | 0.02019 | -0.017 | -48.368
-11 | -0.946 | 0.0186 | -0.018 | -50.854
-10.5 | -0.909 | 0.01753 | -0.02 | -51.878
-10 | -0.868 | 0.01687 | -0.021 | -51.444
-9.5 | -0.824 | 0.0161 | -0.023 | -51.211
-9 | -0.778 | 0.01542 | -0.024 | -50.449
-8.5 | -0.73 | 0.01475 | -0.025 | -49.451
-8 | -0.679 | 0.01421 | -0.027 | -47.762
-7.5 | -0.626 | 0.01368 | -0.028 | -45.797
-7 | -0.572 | 0.01307 | -0.03 | -43.783
-6.5 | -0.517 | 0.01257 | -0.031 | -41.104
-6 | -0.46 | 0.01214 | -0.033 | -37.873
-5.5 | -0.402 | 0.01178 | -0.034 | -34.136
-5 | -0.343 | 0.01143 | -0.036 | -30.007
-4.5 | -0.283 | 0.01109 | -0.037 | -25.562
-4 | -0.223 | 0.01079 | -0.038 | -20.669
-3.5 | -0.162 | 0.01052 | -0.04 | -15.426
-3 | -0.1 | 0.0063 | -0.041 | -15.852
-2.5 | -0.039 | 0.00624 | -0.042 | -6.244
-2 | 0.022 | 0.0062 | -0.044 | 3.58
-1.5 | 0.084 | 0.00618 | -0.045 | 13.555
-1 | 0.145 | 0.00618 | -0.047 | 23.549
-0.5 | 0.207 | 0.00618 | -0.048 | 33.547
0 | 0.267 | 0.00638 | -0.05 | 41.898
0.5 | 0.328 | 0.00644 | -0.051 | 51.011
1 | 0.389 | 0.0065 | -0.053 | 59.9
1.5 | 0.45 | 0.00657 | -0.054 | 68.603
2 | 0.511 | 0.00666 | -0.056 | 76.741
2.5 | 0.572 | 0.00676 | -0.057 | 84.616
3 | 0.63 | 0.00687 | -0.059 | 91.657
3.5 | 0.69 | 0.007 | -0.06 | 98.655
4 | 0.75 | 0.00713 | -0.062 | 105.198
4.5 | 0.809 | 0.00729 | -0.063 | 110.89
5 | 0.868 | 0.0075 | -0.065 | 115.668
5.5 | 0.926 | 0.00775 | -0.066 | 119.422
6 | 0.982 | 0.01588 | -0.068 | 61.805
6.5 | 1.036 | 0.01665 | -0.069 | 62.21
7 | 1.088 | 0.01728 | -0.071 | 62.938
7.5 | 1.138 | 0.01795 | -0.072 | 63.396
8 | 1.187 | 0.01867 | -0.073 | 63.559
8.5 | 1.232 | 0.01944 | -0.075 | 63.409
9 | 1.276 | 0.02019 | -0.076 | 63.17
9.5 | 1.316 | 0.02138 | -0.078 | 61.548
10 | 1.353 | 0.02241 | -0.079 | 60.376
10.5 | 1.387 | 0.02339 | -0.08 | 59.297
11 | 1.418 | 0.02455 | -0.082 | 57.737
11.5 | 1.445 | 0.02564 | -0.083 | 56.344
12 | 1.468 | 0.02696 | -0.084 | 54.437
12.5 | 1.487 | 0.02825 | -0.085 | 52.625
13 | 1.502 | 0.02966 | -0.087 | 50.629
13.5 | 1.512 | 0.03122 | -0.088 | 48.446
14 | 1.514 | 0.03283 | -0.089 | 46.124
14.5 | 1.513 | 0.03453 | -0.09 | 43.806
15 | 1.505 | 0.03663 | -0.091 | 41.09
15.5 | 1.493 | 0.0388 | -0.092 | 38.476
16 | 1.466 | 0.04439 | -0.092 | 33.018
16.5 | 1.291 | 0.10076 | -0.072 | 12.817
17 | 1.246 | 0.12195 | -0.064 | 10.218
17.5 | 1.218 | 0.13383 | -0.061 | 9.102
18 | 1.195 | 0.14227 | -0.06 | 8.401
18.5 | 1.169 | 0.15216 | -0.058 | 7.68
19 | 1.141 | 0.16307 | -0.055 | 6.996

## 34. Re 750k Mach 0.00 (2)
BIGFOIL.COM POLAR EXPORT
NACA67-318 a=0.6
NACA67-318 a=0.6 |  |  |  | Cl Max: | 1.0521 | at alpha= | 15 | deg
XFOIL ncrit=9 |  |  |  | L/D Max: | 70.195 | at alpha= | 4.5 | deg
Re: | 750000 |  |  | Cd Min: | 0.18045 | at alpha= | -20 | deg
Mach: | 0 |  |  | Cl=0 at alpha= | -1.3139 | deg
|  |  |  | @ Cl=0.1, Cd= | 0.013019
|  |  |  | @ Cl=0.4, Cd= | 0.012283
|  |  |  | @ Cl=0.6, Cd= | 0.0098299
alpha (deg) | Cl | Cd | Cm | Cl/Cd
-20 | -0.341 | 0.18045 | -0.0845 | -1.8897
-19.5 | -0.32 | 0.17606 | -0.0873 | -1.8176
-19 | -0.3023 | 0.17125 | -0.0904 | -1.7653
-18.5 | -0.6072 | 0.09067 | -0.1218 | -6.6968
-18 | -0.7097 | 0.06668 | -0.1356 | -10.6434
-17.5 | -0.7525 | 0.05562 | -0.1399 | -13.5293
-17 | -0.7755 | 0.0485 | -0.1407 | -15.9897
-16.5 | -0.7919 | 0.04301 | -0.1396 | -18.412
-16 | -0.7981 | 0.03864 | -0.1374 | -20.6548
-15.5 | -0.7959 | 0.03538 | -0.1347 | -22.4958
-15 | -0.7906 | 0.03211 | -0.1316 | -24.6216
-14.5 | -0.7753 | 0.02928 | -0.129 | -26.4788
-14 | -0.7538 | 0.02728 | -0.1265 | -27.632
-13.5 | -0.7283 | 0.02578 | -0.1242 | -28.2506
-13 | -0.7002 | 0.02443 | -0.122 | -28.6615
-12.5 | -0.6689 | 0.0231 | -0.12 | -28.9567
-12 | -0.6355 | 0.02187 | -0.1181 | -29.0581
-11.5 | -0.6005 | 0.02082 | -0.1163 | -28.8425
-11 | -0.5676 | 0.01957 | -0.1141 | -29.0036
-10.5 | -0.5303 | 0.01874 | -0.1124 | -28.2978
-10 | -0.4904 | 0.01806 | -0.1109 | -27.1539
-9.5 | -0.455 | 0.01707 | -0.1087 | -26.655
-9 | -0.4141 | 0.01649 | -0.1072 | -25.1122
-8.5 | -0.3759 | 0.01592 | -0.1053 | -23.6118
-8 | -0.3331 | 0.0155 | -0.1041 | -21.4903
-7.5 | -0.2932 | 0.01492 | -0.1023 | -19.6515
-7 | -0.2501 | 0.01456 | -0.101 | -17.1772
-6.5 | -0.2097 | 0.0141 | -0.0992 | -14.8723
-6 | -0.1676 | 0.01372 | -0.0975 | -12.2157
-5.5 | -0.1271 | 0.01327 | -0.0955 | -9.578
-5 | -0.0937 | 0.01259 | -0.0923 | -7.4424
-4.5 | -0.0693 | 0.01182 | -0.0873 | -5.8629
-4 | -0.0674 | 0.01113 | -0.0779 | -6.0557
-3.5 | -0.1014 | 0.01071 | -0.0603 | -9.4678
-3 | -0.1344 | 0.00978 | -0.0418 | -13.7423
-2.5 | -0.085 | 0.01001 | -0.0406 | -8.4915
-2 | -0.0725 | 0.01086 | -0.0324 | -6.6759
-1.5 | -0.022 | 0.01119 | -0.0315 | -1.966
-1 | 0.0371 | 0.01175 | -0.0319 | 3.1574
-0.5 | 0.1139 | 0.0133 | -0.035 | 8.5639
0 | 0.1853 | 0.01357 | -0.0382 | 13.6551
0.5 | 0.2448 | 0.01328 | -0.0397 | 18.4337
2 | 0.37 | 0.01254 | -0.0332 | 29.5056
2.5 | 0.4507 | 0.01185 | -0.0389 | 38.0338
3 | 0.4837 | 0.01143 | -0.0347 | 42.3185
3.5 | 0.557 | 0.01057 | -0.0386 | 52.6963
4 | 0.596 | 0.00988 | -0.0354 | 60.3239
4.5 | 0.6479 | 0.00923 | -0.0348 | 70.195
5 | 0.6307 | 0.00949 | -0.0206 | 66.4594
5.5 | 0.6605 | 0.00959 | -0.016 | 68.8738
6 | 0.6893 | 0.00986 | -0.0113 | 69.9087
6.5 | 0.6872 | 0.01098 | -0.0012 | 62.5865
7 | 0.6685 | 0.01288 | 0.0111 | 51.9022
7.5 | 0.6606 | 0.01484 | 0.0208 | 44.5148
8 | 0.6661 | 0.01655 | 0.0278 | 40.2477
8.5 | 0.6785 | 0.0182 | 0.0335 | 37.2802
9 | 0.6982 | 0.0197 | 0.0378 | 35.4416
9.5 | 0.7214 | 0.02114 | 0.0413 | 34.1249
10 | 0.7456 | 0.0226 | 0.0446 | 32.9912
10.5 | 0.7746 | 0.02387 | 0.0472 | 32.4508
11 | 0.8047 | 0.02514 | 0.0495 | 32.0088
11.5 | 0.836 | 0.0264 | 0.0514 | 31.6667
12 | 0.8644 | 0.02781 | 0.0537 | 31.0823
12.5 | 0.8942 | 0.02917 | 0.0557 | 30.6548
13 | 0.9185 | 0.03091 | 0.0581 | 29.7153
13.5 | 0.9483 | 0.03233 | 0.0599 | 29.3319
14 | 0.9708 | 0.03454 | 0.0617 | 28.1065
14.5 | 1.0133 | 0.03629 | 0.0601 | 27.9223
15 | 1.0521 | 0.03912 | 0.0575 | 26.8942

## 35. Re 750k Mach 0.10 (1)
BIGFOIL.COM POLAR EXPORT
NACA67-318 a=0.6
NACA67-318 a=0.6 |  |  |  | Cl Max: | 1.502 | at alpha= | 13.5 | deg
JavaFoil+Calcfoil stall+Eppler ext transition |  |  |  | L/D Max: | 119.351 | at alpha= | 5.5 | deg
Re: | 750000 |  |  | Cd Min: | 0.0062 | at alpha= | -1 | deg
Mach: | 0.1 |  |  | Cl=0 at alpha= | -2.1803 | deg
|  |  |  | @ Cl=0.1, Cd= | 0.0062074
|  |  |  | @ Cl=0.4, Cd= | 0.0065387
|  |  |  | @ Cl=0.6, Cd= | 0.0068374
alpha (deg) | Cl | Cd | Cm | Cl/Cd
-20 | -0.895 | 0.18607 | 0.002 | -4.81
-19.5 | -0.917 | 0.17882 | 0.002 | -5.129
-19 | -0.937 | 0.16895 | 0.001 | -5.547
-18.5 | -0.954 | 0.16174 | 0.001 | -5.898
-18 | -0.959 | 0.15293 | 0 | -6.269
-17.5 | -0.963 | 0.14236 | -0.001 | -6.765
-17 | -0.965 | 0.13643 | -0.001 | -7.076
-16.5 | -0.965 | 0.1286 | -0.002 | -7.507
-16 | -0.963 | 0.12211 | -0.003 | -7.884
-15.5 | -0.957 | 0.11482 | -0.003 | -8.334
-15 | -0.949 | 0.10911 | -0.004 | -8.701
-14.5 | -0.94 | 0.10173 | -0.005 | -9.239
-14 | -0.926 | 0.09669 | -0.006 | -9.573
-13.5 | -0.91 | 0.0913 | -0.006 | -9.967
-13 | -0.892 | 0.08558 | -0.007 | -10.427
-12.5 | -0.872 | 0.07997 | -0.008 | -10.903
-12 | -0.854 | 0.07195 | -0.01 | -11.87
-11.5 | -0.962 | 0.02275 | -0.017 | -42.279
-11 | -0.945 | 0.01891 | -0.018 | -49.993
-10.5 | -0.909 | 0.01786 | -0.02 | -50.904
-10 | -0.869 | 0.01703 | -0.021 | -51.026
-9.5 | -0.826 | 0.01623 | -0.023 | -50.879
-9 | -0.78 | 0.01548 | -0.024 | -50.382
-8.5 | -0.732 | 0.01486 | -0.026 | -49.222
-8 | -0.681 | 0.01432 | -0.027 | -47.576
-7.5 | -0.629 | 0.01376 | -0.028 | -45.69
-7 | -0.575 | 0.01316 | -0.03 | -43.654
-6.5 | -0.519 | 0.01265 | -0.031 | -41.013
-6 | -0.462 | 0.0122 | -0.033 | -37.861
-5.5 | -0.404 | 0.01183 | -0.034 | -34.131
-5 | -0.345 | 0.01148 | -0.036 | -30.022
-4.5 | -0.285 | 0.01113 | -0.037 | -25.584
-4 | -0.224 | 0.01084 | -0.039 | -20.67
-3.5 | -0.163 | 0.01055 | -0.04 | -15.446
-3 | -0.1 | 0.00633 | -0.041 | -15.874
-2.5 | -0.039 | 0.00627 | -0.043 | -6.253
-2 | 0.022 | 0.00622 | -0.044 | 3.584
-1.5 | 0.084 | 0.00621 | -0.045 | 13.569
-1 | 0.146 | 0.0062 | -0.047 | 23.595
-0.5 | 0.208 | 0.0062 | -0.048 | 33.586
0 | 0.269 | 0.0064 | -0.05 | 41.937
0.5 | 0.33 | 0.00646 | -0.051 | 51.054
1 | 0.391 | 0.00653 | -0.053 | 59.942
1.5 | 0.453 | 0.00659 | -0.054 | 68.643
2 | 0.514 | 0.00669 | -0.056 | 76.769
2.5 | 0.575 | 0.00679 | -0.057 | 84.639
3 | 0.633 | 0.0069 | -0.059 | 91.682
3.5 | 0.693 | 0.00703 | -0.06 | 98.664
4 | 0.753 | 0.00716 | -0.062 | 105.214
4.5 | 0.813 | 0.00733 | -0.063 | 110.828
5 | 0.872 | 0.00754 | -0.065 | 115.563
5.5 | 0.93 | 0.00779 | -0.067 | 119.351
6 | 0.986 | 0.01599 | -0.068 | 61.665
6.5 | 1.04 | 0.01677 | -0.069 | 62.035
7 | 1.092 | 0.01742 | -0.071 | 62.725
7.5 | 1.143 | 0.0181 | -0.072 | 63.138
8 | 1.191 | 0.01882 | -0.074 | 63.275
8.5 | 1.237 | 0.01958 | -0.075 | 63.149
9 | 1.28 | 0.02038 | -0.077 | 62.774
9.5 | 1.319 | 0.02152 | -0.078 | 61.295
10 | 1.356 | 0.02263 | -0.079 | 59.906
10.5 | 1.389 | 0.02368 | -0.081 | 58.651
11 | 1.418 | 0.02496 | -0.082 | 56.821
11.5 | 1.443 | 0.02595 | -0.083 | 55.635
12 | 1.465 | 0.02733 | -0.085 | 53.606
12.5 | 1.482 | 0.0287 | -0.086 | 51.63
13 | 1.495 | 0.03021 | -0.087 | 49.475
13.5 | 1.502 | 0.03175 | -0.088 | 47.317
14 | 1.502 | 0.03305 | -0.089 | 45.454
14.5 | 1.495 | 0.03529 | -0.09 | 42.378
15 | 1.484 | 0.03772 | -0.091 | 39.338
15.5 | 1.463 | 0.04124 | -0.092 | 35.485
16 | 1.262 | 0.1061 | -0.067 | 11.897
16.5 | 1.235 | 0.11675 | -0.064 | 10.578
17 | 1.204 | 0.12947 | -0.06 | 9.301
17.5 | 1.178 | 0.13824 | -0.059 | 8.524
18 | 1.15 | 0.14829 | -0.056 | 7.752
18.5 | 1.121 | 0.15715 | -0.054 | 7.133

## 36. Re 750k Mach 0.10 (2)
BIGFOIL.COM POLAR EXPORT
NACA67-318 a=0.6
NACA67-318 a=0.6 |  |  |  | Cl Max: | 1.1601 | at alpha= | 18.5 | deg
XFOIL ncrit=9 |  |  |  | L/D Max: | 68.7 | at alpha= | 6 | deg
Re: | 750000 |  |  | Cd Min: | 0.18111 | at alpha= | -20 | deg
Mach: | 0.1 |  |  | Cl=0 at alpha= | -1.2954 | deg
|  |  |  | @ Cl=0.1, Cd= | 0.013096
|  |  |  | @ Cl=0.4, Cd= | 0.01236
|  |  |  | @ Cl=0.6, Cd= | 0.009782
alpha (deg) | Cl | Cd | Cm | Cl/Cd
-20 | -0.3403 | 0.18111 | -0.085 | -1.879
-19.5 | -0.3188 | 0.17672 | -0.0877 | -1.804
-19 | -0.3009 | 0.17191 | -0.0908 | -1.7503
-18 | -0.6178 | 0.08204 | -0.1284 | -7.5305
-17.5 | -0.6927 | 0.06368 | -0.1387 | -10.8778
-17 | -0.7288 | 0.05387 | -0.1421 | -13.5289
-16.5 | -0.7566 | 0.0466 | -0.1424 | -16.2361
-16 | -0.7722 | 0.04114 | -0.1408 | -18.7701
-15.5 | -0.7768 | 0.03723 | -0.1382 | -20.8649
-15 | -0.775 | 0.03394 | -0.135 | -22.8344
-14.5 | -0.7669 | 0.03045 | -0.1319 | -25.1856
-14 | -0.7488 | 0.0281 | -0.1292 | -26.6477
-13.5 | -0.7249 | 0.02646 | -0.1267 | -27.3961
-13 | -0.6977 | 0.02499 | -0.1243 | -27.9192
-12.5 | -0.6673 | 0.02357 | -0.1221 | -28.3114
-12 | -0.6343 | 0.02224 | -0.1201 | -28.5207
-11.5 | -0.5985 | 0.0213 | -0.1183 | -28.0986
-11 | -0.5665 | 0.01984 | -0.116 | -28.5534
-10.5 | -0.5292 | 0.01896 | -0.1142 | -27.9114
-10 | -0.4897 | 0.01824 | -0.1125 | -26.8476
-9.5 | -0.4537 | 0.01725 | -0.1103 | -26.3014
-9 | -0.4131 | 0.01663 | -0.1087 | -24.8406
-8.5 | -0.3744 | 0.0161 | -0.1068 | -23.2547
-8 | -0.3321 | 0.0156 | -0.1054 | -21.2885
-7.5 | -0.2917 | 0.01503 | -0.1036 | -19.4079
-7 | -0.2487 | 0.01465 | -0.1022 | -16.9761
-6.5 | -0.2081 | 0.01419 | -0.1004 | -14.6653
-6 | -0.1656 | 0.01382 | -0.0987 | -11.9826
-5.5 | -0.1249 | 0.01336 | -0.0967 | -9.3488
-5 | -0.0907 | 0.01269 | -0.0935 | -7.1474
-4.5 | -0.0659 | 0.01198 | -0.0886 | -5.5008
-4 | -0.0633 | 0.01127 | -0.0793 | -5.6167
-3.5 | -0.096 | 0.01078 | -0.062 | -8.9054
-3 | -0.1348 | 0.00981 | -0.0422 | -13.7411
-2.5 | -0.0863 | 0.01008 | -0.0407 | -8.5615
-2 | -0.0809 | 0.01098 | -0.031 | -7.3679
-1.5 | -0.025 | 0.01125 | -0.0311 | -2.2222
-1 | 0.0361 | 0.01181 | -0.0319 | 3.0567
-0.5 | 0.1161 | 0.01342 | -0.0355 | 8.6513
0 | 0.1862 | 0.01364 | -0.0384 | 13.651
0.5 | 0.2462 | 0.01336 | -0.0399 | 18.4281
1.5 | 0.2951 | 0.01315 | -0.0285 | 22.4411
2 | 0.371 | 0.0126 | -0.0332 | 29.4444
2.5 | 0.4531 | 0.01192 | -0.039 | 38.0117
3 | 0.465 | 0.01155 | -0.0304 | 40.2597
3.5 | 0.5575 | 0.01063 | -0.0382 | 52.4459
4 | 0.5811 | 0.00999 | -0.0317 | 58.1682
4.5 | 0.6347 | 0.0094 | -0.0315 | 67.5213
5 | 0.6254 | 0.00967 | -0.0189 | 64.6743
5.5 | 0.6557 | 0.00977 | -0.0144 | 67.1136
6 | 0.687 | 0.01 | -0.0101 | 68.7
6.5 | 0.6836 | 0.01118 | 0.0003 | 61.1449
7 | 0.6653 | 0.0131 | 0.0125 | 50.7863
7.5 | 0.6585 | 0.01506 | 0.022 | 43.7251
8 | 0.6639 | 0.0168 | 0.0291 | 39.5179
8.5 | 0.677 | 0.01844 | 0.0347 | 36.7137
9 | 0.6961 | 0.01999 | 0.039 | 34.8224
9.5 | 0.72 | 0.02143 | 0.0425 | 33.5978
10.5 | 0.7741 | 0.02417 | 0.0483 | 32.0273
11 | 0.8045 | 0.02546 | 0.0506 | 31.5986
11.5 | 0.8349 | 0.0268 | 0.0528 | 31.153
12 | 0.8643 | 0.0282 | 0.055 | 30.6489
12.5 | 0.8931 | 0.02965 | 0.0572 | 30.1214
13 | 0.9185 | 0.03138 | 0.0595 | 29.2702
13.5 | 0.9474 | 0.03291 | 0.0613 | 28.7876
14 | 0.9706 | 0.0351 | 0.0632 | 27.6524
14.5 | 1.0105 | 0.03701 | 0.062 | 27.3034
15 | 1.0488 | 0.03993 | 0.0595 | 26.266
15.5 | 1.0871 | 0.04303 | 0.0566 | 25.2638
17.5 | 1.1457 | 0.05761 | 0.0594 | 19.8872
18 | 1.1529 | 0.06212 | 0.0599 | 18.5592
18.5 | 1.1601 | 0.06684 | 0.0598 | 17.3564
19 | 1.1579 | 0.07282 | 0.0594 | 15.9009
19.5 | 1.1462 | 0.08024 | 0.0583 | 14.2846
20 | 1.1386 | 0.0875 | 0.0565 | 13.0126

## 37. Re 750k Mach 0.25 (1)
BIGFOIL.COM POLAR EXPORT
NACA67-318 a=0.6
NACA67-318 a=0.6 |  |  |  | Cl Max: | 1.434 | at alpha= | 12.5 | deg
JavaFoil+Calcfoil stall+Eppler ext transition |  |  |  | L/D Max: | 118.274 | at alpha= | 5.5 | deg
Re: | 750000 |  |  | Cd Min: | 0.00632 | at alpha= | -1 | deg
Mach: | 0.25 |  |  | Cl=0 at alpha= | -2.1825 | deg
|  |  |  | @ Cl=0.1, Cd= | 0.0063278
|  |  |  | @ Cl=0.4, Cd= | 0.0066675
|  |  |  | @ Cl=0.6, Cd= | 0.00697
alpha (deg) | Cl | Cd | Cm | Cl/Cd
-15.5 | -0.832 | 0.12745 | -0.003 | -6.528
-15 | -0.845 | 0.11791 | -0.004 | -7.164
-14.5 | -0.851 | 0.11225 | -0.004 | -7.585
-14 | -0.854 | 0.10537 | -0.005 | -8.101
-13.5 | -0.853 | 0.09708 | -0.006 | -8.787
-13 | -0.847 | 0.09102 | -0.007 | -9.307
-12.5 | -0.836 | 0.08577 | -0.008 | -9.753
-12 | -0.823 | 0.07954 | -0.009 | -10.342
-11.5 | -0.805 | 0.07412 | -0.01 | -10.855
-11 | -0.788 | 0.06618 | -0.012 | -11.914
-10.5 | -0.892 | 0.02077 | -0.02 | -42.959
-10 | -0.869 | 0.01807 | -0.022 | -48.101
-9.5 | -0.831 | 0.01707 | -0.023 | -48.665
-9 | -0.788 | 0.01619 | -0.025 | -48.664
-8.5 | -0.742 | 0.01557 | -0.026 | -47.642
-8 | -0.692 | 0.01491 | -0.028 | -46.436
-7.5 | -0.641 | 0.01427 | -0.029 | -44.879
-7 | -0.586 | 0.01364 | -0.031 | -42.997
-6.5 | -0.53 | 0.01304 | -0.032 | -40.675
-6 | -0.473 | 0.01255 | -0.034 | -37.655
-5.5 | -0.414 | 0.01214 | -0.035 | -34.059
-5 | -0.353 | 0.01173 | -0.037 | -30.13
-4.5 | -0.292 | 0.01138 | -0.038 | -25.653
-4 | -0.23 | 0.01108 | -0.04 | -20.755
-3.5 | -0.167 | 0.01078 | -0.041 | -15.509
-3 | -0.103 | 0.00646 | -0.042 | -15.946
-2.5 | -0.04 | 0.0064 | -0.044 | -6.286
-2 | 0.023 | 0.00634 | -0.045 | 3.608
-1.5 | 0.086 | 0.00633 | -0.047 | 13.656
-1 | 0.15 | 0.00632 | -0.048 | 23.719
-0.5 | 0.214 | 0.00633 | -0.05 | 33.786
0 | 0.276 | 0.00654 | -0.051 | 42.174
0.5 | 0.339 | 0.00659 | -0.053 | 51.391
1 | 0.402 | 0.00667 | -0.054 | 60.232
1.5 | 0.465 | 0.00676 | -0.056 | 68.785
2 | 0.528 | 0.00683 | -0.057 | 77.228
2.5 | 0.59 | 0.00695 | -0.059 | 84.881
3 | 0.65 | 0.00707 | -0.06 | 91.95
3.5 | 0.712 | 0.0072 | -0.062 | 98.798
4 | 0.773 | 0.00736 | -0.064 | 105.061
4.5 | 0.834 | 0.00754 | -0.065 | 110.593
5 | 0.894 | 0.00778 | -0.067 | 114.884
5.5 | 0.953 | 0.00806 | -0.068 | 118.274
6 | 1.011 | 0.01666 | -0.07 | 60.676
6.5 | 1.065 | 0.01745 | -0.071 | 61.043
7 | 1.117 | 0.01817 | -0.073 | 61.489
7.5 | 1.167 | 0.01893 | -0.074 | 61.66
8 | 1.214 | 0.01972 | -0.076 | 61.575
8.5 | 1.258 | 0.0206 | -0.077 | 61.071
9 | 1.298 | 0.02202 | -0.079 | 58.921
9.5 | 1.333 | 0.02307 | -0.08 | 57.779
10 | 1.364 | 0.02399 | -0.081 | 56.874
10.5 | 1.39 | 0.02527 | -0.083 | 55.001
11 | 1.411 | 0.02669 | -0.084 | 52.845
11.5 | 1.425 | 0.0281 | -0.085 | 50.708
12 | 1.433 | 0.02955 | -0.087 | 48.512
12.5 | 1.434 | 0.03159 | -0.088 | 45.402
13 | 1.428 | 0.03347 | -0.089 | 42.67
13.5 | 1.412 | 0.03612 | -0.09 | 39.107
14 | 1.199 | 0.09189 | -0.064 | 13.046
14.5 | 1.158 | 0.10379 | -0.059 | 11.155
15 | 1.113 | 0.11543 | -0.052 | 9.639
15.5 | 1.071 | 0.12448 | -0.051 | 8.605
16 | 1.023 | 0.13388 | -0.048 | 7.644
16.5 | 0.971 | 0.14592 | -0.046 | 6.653
17 | 0.915 | 0.15169 | -0.045 | 6.031
17.5 | 0.853 | 0.15943 | -0.038 | 5.349

## 38. Re 750k Mach 0.25 (2)
BIGFOIL.COM POLAR EXPORT
NACA67-318 a=0.6
NACA67-318 a=0.6 |  |  |  | Cl Max: | 1.0902 | at alpha= | 17 | deg
XFOIL ncrit=9 |  |  |  | L/D Max: | 62.4144 | at alpha= | 6 | deg
Re: | 750000 |  |  | Cd Min: | 0.17543 | at alpha= | -19 | deg
Mach: | 0.25 |  |  | Cl=0 at alpha= | -0.52058 | deg
|  |  |  | @ Cl=0.1, Cd= | 0.013746
|  |  |  | @ Cl=0.4, Cd= | 0.012673
|  |  |  | @ Cl=0.6, Cd= | 0.010345
alpha (deg) | Cl | Cd | Cm | Cl/Cd
-19 | -0.2938 | 0.17543 | -0.093 | -1.6747
-18.5 | -0.2794 | 0.16938 | -0.0965 | -1.6495
-18 | -0.2884 | 0.15809 | -0.1025 | -1.8243
-17.5 | -0.2685 | 0.15271 | -0.1049 | -1.7582
-17 | -0.2478 | 0.14797 | -0.1077 | -1.6747
-16.5 | -0.4984 | 0.08438 | -0.1336 | -5.9066
-16 | -0.5539 | 0.06726 | -0.1446 | -8.2352
-15.5 | -0.604 | 0.05475 | -0.1506 | -11.032
-15 | -0.6505 | 0.04536 | -0.1514 | -14.3408
-14.5 | -0.6733 | 0.03944 | -0.1492 | -17.0715
-14 | -0.6857 | 0.0348 | -0.1455 | -19.704
-13.5 | -0.6809 | 0.03181 | -0.1418 | -21.4052
-13 | -0.6693 | 0.02912 | -0.1381 | -22.9842
-12.5 | -0.6497 | 0.02691 | -0.1347 | -24.1434
-12 | -0.6237 | 0.02487 | -0.1316 | -25.0784
-11.5 | -0.592 | 0.02327 | -0.1289 | -25.4405
-11 | -0.5567 | 0.02184 | -0.1265 | -25.4899
-10.5 | -0.5227 | 0.02034 | -0.1239 | -25.6981
-10 | -0.4837 | 0.01939 | -0.1218 | -24.9458
-9.5 | -0.443 | 0.01854 | -0.1197 | -23.8943
-9 | -0.4072 | 0.01755 | -0.117 | -23.2023
-8.5 | -0.3646 | 0.01699 | -0.1152 | -21.4597
-8 | -0.3251 | 0.01625 | -0.1129 | -20.0062
-7.5 | -0.2808 | 0.01583 | -0.1114 | -17.7385
-7 | -0.241 | 0.0152 | -0.109 | -15.8553
-6.5 | -0.1985 | 0.01475 | -0.107 | -13.4576
-6 | -0.1546 | 0.01437 | -0.1053 | -10.7585
-5.5 | -0.1127 | 0.01388 | -0.103 | -8.1196
-5 | -0.075 | 0.01332 | -0.1001 | -5.6306
-4.5 | -0.0496 | 0.01273 | -0.0951 | -3.8963
-4 | -0.0427 | 0.01206 | -0.0865 | -3.5406
-3.5 | -0.0653 | 0.0112 | -0.0713 | -5.8304
-3 | -0.1155 | 0.01034 | -0.0492 | -11.1702
-2.5 | -0.1489 | 0.01111 | -0.0307 | -13.4023
-2 | -0.0976 | 0.01133 | -0.0294 | -8.6143
-1.5 | -0.1134 | 0.01242 | -0.015 | -9.1304
-1 | -0.0629 | 0.01271 | -0.0136 | -4.9489
-0.5 | 0.0027 | 0.01335 | -0.0145 | 0.20225
0 | 0.192 | 0.01412 | -0.0396 | 13.5977
1 | 0.2216 | 0.01395 | -0.0234 | 15.8853
1.5 | 0.3001 | 0.01348 | -0.0284 | 22.2626
2 | 0.3801 | 0.01298 | -0.0335 | 29.2835
3 | 0.4482 | 0.01193 | -0.0248 | 37.5692
3.5 | 0.5694 | 0.01091 | -0.0379 | 52.1907
4 | 0.5647 | 0.01045 | -0.0254 | 54.0383
4.5 | 0.5815 | 0.01051 | -0.0179 | 55.3283
5 | 0.6218 | 0.01015 | -0.0146 | 61.2611
5.5 | 0.6461 | 0.01044 | -0.0086 | 61.887
6 | 0.6747 | 0.01081 | -0.0035 | 62.4144
6.5 | 0.667 | 0.01221 | 0.0077 | 54.6274
7 | 0.6516 | 0.01425 | 0.0194 | 45.7263
7.5 | 0.6466 | 0.01632 | 0.0286 | 39.6201
8 | 0.6543 | 0.01808 | 0.0354 | 36.1892
8.5 | 0.6681 | 0.01983 | 0.041 | 33.6914
9 | 0.689 | 0.02143 | 0.0453 | 32.1512
9.5 | 0.7119 | 0.02307 | 0.0491 | 30.8583
10 | 0.7395 | 0.02459 | 0.0522 | 30.0732
10.5 | 0.7702 | 0.02596 | 0.0548 | 29.6687
11 | 0.802 | 0.02735 | 0.0573 | 29.3236
11.5 | 0.8291 | 0.02907 | 0.06 | 28.5208
12 | 0.861 | 0.03058 | 0.0621 | 28.1557
12.5 | 0.8829 | 0.03269 | 0.0652 | 27.0083
13 | 0.9138 | 0.03435 | 0.0672 | 26.6026
13.5 | 0.9353 | 0.03666 | 0.0698 | 25.5128
14 | 0.9624 | 0.03878 | 0.0716 | 24.8169
14.5 | 0.9873 | 0.04165 | 0.0726 | 23.7047
15 | 1.0211 | 0.04507 | 0.0708 | 22.6559
15.5 | 1.0507 | 0.04945 | 0.0683 | 21.2477
16.5 | 1.0846 | 0.0588 | 0.0666 | 18.4456
17 | 1.0902 | 0.06378 | 0.0672 | 17.0931
17.5 | 1.0899 | 0.06966 | 0.0673 | 15.646
18 | 1.0877 | 0.0761 | 0.0665 | 14.293
18.5 | 1.0821 | 0.08332 | 0.0648 | 12.9873
19 | 1.0684 | 0.09184 | 0.0624 | 11.6333
19.5 | 1.0461 | 0.10191 | 0.0586 | 10.2649
20 | 1.0276 | 0.1121 | 0.0539 | 9.1668

## 39. Re 750k Mach 0.50 (1)
BIGFOIL.COM POLAR EXPORT
NACA67-318 a=0.6
NACA67-318 a=0.6 |  |  |  | Cl Max: | 1.264 | at alpha= | 8 | deg
JavaFoil+Calcfoil stall+Eppler ext transition |  |  |  | L/D Max: | 110.898 | at alpha= | 5 | deg
Re: | 750000 |  |  | Cd Min: | 0.00691 | at alpha= | -1.5 | deg
Mach: | 0.5 |  |  | Cl=0 at alpha= | -2.1786 | deg
|  |  |  | @ Cl=0.1, Cd= | 0.00691
|  |  |  | @ Cl=0.4, Cd= | 0.0072529
|  |  |  | @ Cl=0.6, Cd= | 0.0075738
alpha (deg) | Cl | Cd | Cm | Cl/Cd
-20 | -1.006 | 0.21255 | 0.003 | -4.734
-19.5 | -0.977 | 0.20201 | 0.002 | -4.836
-19 | -0.949 | 0.19821 | 0.002 | -4.79
-18.5 | -0.922 | 0.19405 | 0.001 | -4.751
-18 | -0.894 | 0.18698 | 0 | -4.784
-17.5 | -0.867 | 0.18667 | -0.001 | -4.643
-17 | -0.837 | 0.18025 | -0.002 | -4.644
-16.5 | -0.809 | 0.17322 | -0.002 | -4.671
-16 | -0.781 | 0.17153 | -0.003 | -4.555
-15.5 | -0.754 | 0.16132 | -0.004 | -4.672
-15 | -0.726 | 0.15729 | -0.005 | -4.615
-14.5 | -0.697 | 0.15026 | -0.005 | -4.642
-14 | -0.668 | 0.14611 | -0.006 | -4.575
-13.5 | -0.641 | 0.14173 | -0.007 | -4.519
-13 | -0.613 | 0.13809 | -0.007 | -4.437
-12.5 | -0.585 | 0.12604 | -0.008 | -4.64
-12 | -0.557 | 0.12248 | -0.009 | -4.546
-11.5 | -0.527 | 0.11854 | -0.009 | -4.45
-11 | -0.499 | 0.11052 | -0.01 | -4.519
-10.5 | -0.471 | 0.10145 | -0.01 | -4.647
-10 | -0.443 | 0.09507 | -0.01 | -4.656
-9.5 | -0.415 | 0.08526 | -0.011 | -4.864
-9 | -0.387 | 0.06561 | -0.013 | -5.9
-8.5 | -0.558 | 0.06034 | -0.014 | -9.244
-8 | -0.57 | 0.05308 | -0.017 | -10.739
-7.5 | -0.661 | 0.01712 | -0.032 | -38.614
-7 | -0.621 | 0.01613 | -0.034 | -38.519
-6.5 | -0.571 | 0.01524 | -0.036 | -37.495
-6 | -0.515 | 0.01434 | -0.037 | -35.905
-5.5 | -0.454 | 0.01361 | -0.039 | -33.327
-5 | -0.39 | 0.01306 | -0.041 | -29.839
-4.5 | -0.323 | 0.01258 | -0.042 | -25.676
-4 | -0.255 | 0.01217 | -0.044 | -20.962
-3.5 | -0.186 | 0.01177 | -0.046 | -15.787
-3 | -0.116 | 0.01141 | -0.047 | -10.141
-2.5 | -0.045 | 0.00702 | -0.048 | -6.354
-2 | 0.025 | 0.00695 | -0.05 | 3.662
-1.5 | 0.096 | 0.00691 | -0.052 | 13.911
-1 | 0.167 | 0.00691 | -0.053 | 24.15
-0.5 | 0.238 | 0.00693 | -0.055 | 34.282
0 | 0.307 | 0.00713 | -0.057 | 43.041
0.5 | 0.377 | 0.00722 | -0.058 | 52.242
1 | 0.447 | 0.00732 | -0.06 | 61.065
1.5 | 0.517 | 0.00743 | -0.062 | 69.599
2 | 0.587 | 0.00755 | -0.063 | 77.809
2.5 | 0.658 | 0.00768 | -0.065 | 85.66
3 | 0.723 | 0.00786 | -0.067 | 91.974
3.5 | 0.791 | 0.00806 | -0.069 | 98.131
4 | 0.859 | 0.0083 | -0.07 | 103.455
4.5 | 0.925 | 0.00859 | -0.072 | 107.759
5 | 0.99 | 0.00893 | -0.074 | 110.898
5.5 | 1.052 | 0.01894 | -0.076 | 55.576
6 | 1.112 | 0.02001 | -0.077 | 55.577
6.5 | 1.164 | 0.02102 | -0.079 | 55.382
7 | 1.21 | 0.02219 | -0.081 | 54.5
7.5 | 1.245 | 0.02337 | -0.082 | 53.264
8 | 1.264 | 0.02565 | -0.084 | 49.289
8.5 | 1.258 | 0.02751 | -0.085 | 45.723
9 | 1.197 | 0.02976 | -0.087 | 40.227
9.5 | 0.786 | 0.03215 | -0.088 | 24.442
10 | 0.684 | 0.09308 | -0.034 | 7.352
10.5 | 0.713 | 0.10019 | -0.038 | 7.112
11 | 0.741 | 0.11012 | -0.043 | 6.731
11.5 | 0.769 | 0.11801 | -0.043 | 6.513
12 | 0.796 | 0.11798 | -0.044 | 6.748
12.5 | 0.824 | 0.12489 | -0.047 | 6.598
13 | 0.852 | 0.13291 | -0.05 | 6.414

## 40. Re 750k Mach 0.50 (2)
BIGFOIL.COM POLAR EXPORT
NACA67-318 a=0.6
NACA67-318 a=0.6 |  |  |  | Cl Max: | 0.0262 | at alpha= | -4 | deg
XFOIL ncrit=9 |  |  |  | L/D Max: | 1.7135 | at alpha= | -4 | deg
Re: | 750000 |  |  | Cd Min: | 0.20321 | at alpha= | -20 | deg
Mach: | 0.5 |  |  | Cl=0 at alpha= | -4.4486 | deg
|  |  |  | @ Cl=0.1, Cd= | 0.01516
|  |  |  | @ Cl=0.4, Cd= | 0.01516
|  |  |  | @ Cl=0.6, Cd= | 0.01516
alpha (deg) | Cl | Cd | Cm | Cl/Cd
-20 | -0.3158 | 0.20321 | -0.0981 | -1.5541
-19.5 | -0.2939 | 0.19609 | -0.1018 | -1.4988
-19 | -0.2707 | 0.1903 | -0.1054 | -1.4225
-18.5 | -0.2552 | 0.18303 | -0.1099 | -1.3943
-18 | -0.2486 | 0.17471 | -0.1151 | -1.4229
-17.5 | -0.2251 | 0.16782 | -0.1181 | -1.3413
-17 | -0.2016 | 0.16225 | -0.1211 | -1.2425
-16.5 | -0.1838 | 0.15577 | -0.1247 | -1.1799
-16 | -0.183 | 0.14628 | -0.1304 | -1.251
-15.5 | -0.1732 | 0.13769 | -0.1348 | -1.2579
-14.5 | -0.1542 | 0.12049 | -0.1419 | -1.2798
-14 | -0.1481 | 0.11248 | -0.1457 | -1.3167
-13.5 | -0.1542 | 0.10242 | -0.1504 | -1.5056
-13 | -0.1704 | 0.09129 | -0.1556 | -1.8666
-12.5 | -0.2246 | 0.07432 | -0.1637 | -3.0221
-12 | -0.2786 | 0.05758 | -0.1744 | -4.8385
-11.5 | -0.326 | 0.04648 | -0.1793 | -7.0138
-11 | -0.3612 | 0.03934 | -0.1778 | -9.1815
-10.5 | -0.3862 | 0.03412 | -0.1728 | -11.3189
-10 | -0.3972 | 0.03023 | -0.1665 | -13.1393
-9.5 | -0.3953 | 0.02654 | -0.16 | -14.8945
-9 | -0.3712 | 0.0236 | -0.1547 | -15.7288
-8.5 | -0.3311 | 0.02153 | -0.1508 | -15.3785
-8 | -0.2889 | 0.02021 | -0.1471 | -14.2949
-7.5 | -0.2442 | 0.01913 | -0.1434 | -12.7653
-7 | -0.202 | 0.0182 | -0.1396 | -11.0989
-6.5 | -0.1596 | 0.01744 | -0.1358 | -9.1514
-6 | -0.1172 | 0.01707 | -0.132 | -6.8658
-5.5 | -0.08 | 0.01687 | -0.1274 | -4.7421
-5 | -0.0409 | 0.01656 | -0.123 | -2.4698
-4.5 | -0.003 | 0.01613 | -0.1184 | -0.18599
-4 | 0.0262 | 0.01529 | -0.1124 | 1.7135
-3.5 | 0.0067 | 0.01557 | -0.0973 | 0.43031
-2 | -0.2102 | 0.01663 | -0.0181 | -12.6398
-1.5 | -0.2334 | 0.01464 | 0.0008 | -15.9426
-1 | -0.1646 | 0.01478 | 0.0009 | -11.1367
-0.5 | -0.0886 | 0.01516 | -0.0003 | -5.8443

## 41. Re 1M Mach 0.00 (1)
BIGFOIL.COM POLAR EXPORT
NACA67-318 a=0.6
NACA67-318 a=0.6 |  |  |  | Cl Max: | 1.517 | at alpha= | 14 | deg
JavaFoil+Calcfoil stall+Eppler ext transition |  |  |  | L/D Max: | 132.427 | at alpha= | 5.5 | deg
Re: | 1000000 |  |  | Cd Min: | 0.00541 | at alpha= | -1 | deg
Mach: | 0 |  |  | Cl=0 at alpha= | -2.1803 | deg
|  |  |  | @ Cl=0.1, Cd= | 0.0054174
|  |  |  | @ Cl=0.4, Cd= | 0.0057187
|  |  |  | @ Cl=0.6, Cd= | 0.0060017
alpha (deg) | Cl | Cd | Cm | Cl/Cd
-17 | -0.99 | 0.12833 | -0.001 | -7.712
-16.5 | -0.987 | 0.12246 | -0.002 | -8.063
-16 | -0.981 | 0.11712 | -0.003 | -8.374
-15.5 | -0.974 | 0.10909 | -0.004 | -8.932
-15 | -0.966 | 0.10265 | -0.004 | -9.408
-14.5 | -0.956 | 0.09474 | -0.005 | -10.094
-14 | -0.94 | 0.09015 | -0.006 | -10.433
-13.5 | -0.925 | 0.08459 | -0.007 | -10.929
-13 | -0.908 | 0.07736 | -0.009 | -11.74
-12.5 | -0.913 | 0.05888 | -0.011 | -15.505
-12 | -1.012 | 0.0198 | -0.016 | -51.124
-11.5 | -0.983 | 0.01839 | -0.017 | -53.455
-11 | -0.948 | 0.01741 | -0.019 | -54.477
-10.5 | -0.91 | 0.01648 | -0.02 | -55.244
-10 | -0.869 | 0.01587 | -0.021 | -54.741
-9.5 | -0.825 | 0.01514 | -0.023 | -54.496
-9 | -0.779 | 0.0145 | -0.024 | -53.694
-8.5 | -0.73 | 0.01387 | -0.026 | -52.659
-8 | -0.679 | 0.01336 | -0.027 | -50.856
-7.5 | -0.627 | 0.01286 | -0.029 | -48.763
-7 | -0.573 | 0.01226 | -0.03 | -46.728
-6.5 | -0.517 | 0.01178 | -0.031 | -43.891
-6 | -0.46 | 0.01139 | -0.033 | -40.415
-5.5 | -0.402 | 0.01102 | -0.034 | -36.5
-5 | -0.343 | 0.0107 | -0.036 | -32.105
-4.5 | -0.284 | 0.01038 | -0.037 | -27.319
-4 | -0.223 | 0.0101 | -0.039 | -22.114
-3.5 | -0.162 | 0.00983 | -0.04 | -16.515
-3 | -0.101 | 0.00549 | -0.041 | -18.319
-2.5 | -0.039 | 0.00545 | -0.043 | -7.199
-2 | 0.022 | 0.00542 | -0.044 | 4.115
-1.5 | 0.084 | 0.00542 | -0.046 | 15.564
-1 | 0.146 | 0.00541 | -0.047 | 27.043
-0.5 | 0.208 | 0.00543 | -0.049 | 38.396
0 | 0.269 | 0.0056 | -0.05 | 47.954
0.5 | 0.33 | 0.00565 | -0.052 | 58.372
1 | 0.391 | 0.00571 | -0.053 | 68.489
1.5 | 0.453 | 0.00577 | -0.055 | 78.385
2 | 0.514 | 0.00586 | -0.056 | 87.613
2.5 | 0.575 | 0.00595 | -0.058 | 96.6
3 | 0.633 | 0.00607 | -0.059 | 104.385
3.5 | 0.693 | 0.0062 | -0.061 | 111.814
4 | 0.753 | 0.00634 | -0.062 | 118.78
4.5 | 0.812 | 0.00656 | -0.064 | 123.894
5 | 0.871 | 0.00679 | -0.065 | 128.191
5.5 | 0.928 | 0.00701 | -0.067 | 132.427
6 | 0.982 | 0.015 | -0.068 | 65.484
6.5 | 1.036 | 0.01573 | -0.07 | 65.889
7 | 1.089 | 0.01607 | -0.071 | 67.754
7.5 | 1.139 | 0.01682 | -0.072 | 67.729
8 | 1.187 | 0.01749 | -0.074 | 67.891
8.5 | 1.233 | 0.01832 | -0.075 | 67.311
9 | 1.277 | 0.01902 | -0.077 | 67.108
9.5 | 1.317 | 0.02032 | -0.078 | 64.799
10 | 1.354 | 0.0213 | -0.079 | 63.59
10.5 | 1.389 | 0.02221 | -0.081 | 62.512
11 | 1.419 | 0.02335 | -0.082 | 60.771
11.5 | 1.446 | 0.02436 | -0.083 | 59.346
12 | 1.469 | 0.02552 | -0.084 | 57.56
12.5 | 1.488 | 0.02687 | -0.086 | 55.401
13 | 1.504 | 0.02813 | -0.087 | 53.456
13.5 | 1.514 | 0.02949 | -0.088 | 51.349
14 | 1.517 | 0.03097 | -0.089 | 48.975
14.5 | 1.515 | 0.03255 | -0.09 | 46.544
15 | 1.508 | 0.03438 | -0.091 | 43.862
15.5 | 1.497 | 0.03614 | -0.092 | 41.435
16 | 1.481 | 0.039 | -0.093 | 37.974
16.5 | 1.458 | 0.04279 | -0.093 | 34.066
17 | 1.362 | 0.06598 | -0.087 | 20.645
17.5 | 1.254 | 0.11021 | -0.073 | 11.377
18 | 1.214 | 0.12757 | -0.069 | 9.518
18.5 | 1.182 | 0.1405 | -0.065 | 8.411
19 | 1.15 | 0.15331 | -0.062 | 7.501

## 42. Re 1M Mach 0.00 (2)
BIGFOIL.COM POLAR EXPORT
NACA67-318 a=0.6
NACA67-318 a=0.6 |  |  |  | Cl Max: | 1.2296 | at alpha= | 19.5 | deg
XFOIL ncrit=9 |  |  |  | L/D Max: | 89.4665 | at alpha= | 4.5 | deg
Re: | 1000000 |  |  | Cd Min: | 0.0811 | at alpha= | -19.5 | deg
Mach: | 0 |  |  | Cl=0 at alpha= | -1.9017 | deg
|  |  |  | @ Cl=0.1, Cd= | 0.0085298
|  |  |  | @ Cl=0.4, Cd= | 0.0092984
|  |  |  | @ Cl=0.6, Cd= | 0.0078841
alpha (deg) | Cl | Cd | Cm | Cl/Cd
-19.5 | -0.7515 | 0.0811 | -0.1241 | -9.2663
-19 | -0.7843 | 0.069 | -0.1312 | -11.3667
-18.5 | -0.817 | 0.05851 | -0.1361 | -13.9634
-18 | -0.8368 | 0.0508 | -0.1383 | -16.4724
-17.5 | -0.8665 | 0.04313 | -0.1382 | -20.0904
-17 | -0.87 | 0.03865 | -0.137 | -22.5097
-16.5 | -0.8678 | 0.03504 | -0.135 | -24.766
-16 | -0.8577 | 0.03227 | -0.1328 | -26.5789
-15.5 | -0.8436 | 0.02991 | -0.1305 | -28.2046
-15 | -0.8244 | 0.02796 | -0.1282 | -29.485
-14.5 | -0.8037 | 0.02606 | -0.1257 | -30.8404
-14 | -0.7792 | 0.02445 | -0.1233 | -31.8691
-13.5 | -0.7517 | 0.02306 | -0.121 | -32.5976
-13 | -0.7217 | 0.02179 | -0.1188 | -33.1207
-12.5 | -0.694 | 0.02038 | -0.1161 | -34.053
-12 | -0.6655 | 0.01912 | -0.1134 | -34.8065
-11.5 | -0.629 | 0.0183 | -0.1117 | -34.3716
-11 | -0.5912 | 0.01752 | -0.11 | -33.7443
-10.5 | -0.5518 | 0.01683 | -0.1085 | -32.7867
-10 | -0.5161 | 0.01591 | -0.1064 | -32.4387
-9.5 | -0.4743 | 0.01535 | -0.1051 | -30.899
-9 | -0.4342 | 0.01469 | -0.1034 | -29.5575
-8.5 | -0.3907 | 0.01419 | -0.1023 | -27.5335
-8 | -0.3484 | 0.01365 | -0.1009 | -25.5238
-7.5 | -0.3039 | 0.01327 | -0.0998 | -22.9013
-7 | -0.2614 | 0.01287 | -0.0983 | -20.3108
-6.5 | -0.217 | 0.0126 | -0.0971 | -17.2222
-6 | -0.1738 | 0.01218 | -0.0956 | -14.2693
-5.5 | -0.131 | 0.0118 | -0.0941 | -11.1017
-5 | -0.0931 | 0.01125 | -0.0916 | -8.2756
-4.5 | -0.062 | 0.01055 | -0.0879 | -5.8768
-4 | -0.0403 | 0.0097 | -0.0822 | -4.1546
-3.5 | -0.0412 | 0.00877 | -0.0716 | -4.6978
-3 | -0.0704 | 0.00817 | -0.0545 | -8.6169
-2.5 | -0.0608 | 0.00783 | -0.045 | -7.765
-2 | -0.0103 | 0.008 | -0.0442 | -1.2875
-1.5 | 0.0421 | 0.00816 | -0.0439 | 5.1593
-1 | 0.0979 | 0.00851 | -0.0441 | 11.5041
0 | 0.2304 | 0.00976 | -0.048 | 23.6066
0.5 | 0.281 | 0.00981 | -0.0477 | 28.6442
1 | 0.3245 | 0.00969 | -0.0459 | 33.4881
1.5 | 0.3774 | 0.00945 | -0.046 | 39.9365
2 | 0.443 | 0.00901 | -0.0486 | 49.1676
2.5 | 0.5042 | 0.00866 | -0.0502 | 58.2217
3 | 0.5533 | 0.00825 | -0.0492 | 67.0667
3.5 | 0.6069 | 0.00783 | -0.0492 | 77.5096
4 | 0.6519 | 0.00748 | -0.0473 | 87.1524
4.5 | 0.654 | 0.00731 | -0.0363 | 89.4665
5 | 0.6718 | 0.00756 | -0.029 | 88.8624
5.5 | 0.6837 | 0.00815 | -0.0208 | 83.8896
6 | 0.6711 | 0.00945 | -0.0084 | 71.0159
6.5 | 0.6494 | 0.01135 | 0.0048 | 57.2159
7 | 0.6431 | 0.01318 | 0.0145 | 48.7936
7.5 | 0.6483 | 0.01483 | 0.0219 | 43.7154
8 | 0.6628 | 0.01633 | 0.0275 | 40.5879
8.5 | 0.6824 | 0.01776 | 0.0321 | 38.4234
9 | 0.7079 | 0.01904 | 0.0355 | 37.1796
9.5 | 0.7324 | 0.02044 | 0.0389 | 35.8317
10 | 0.762 | 0.02164 | 0.0416 | 35.2126
10.5 | 0.7944 | 0.02275 | 0.0437 | 34.9187
11 | 0.826 | 0.02395 | 0.0459 | 34.4885
11.5 | 0.8611 | 0.025 | 0.0474 | 34.444
12 | 0.8909 | 0.02633 | 0.0496 | 33.8359
12.5 | 0.9224 | 0.0276 | 0.0514 | 33.4203
13 | 0.9531 | 0.02895 | 0.0532 | 32.9223
13.5 | 0.9803 | 0.0305 | 0.0553 | 32.141
14.5 | 1.0345 | 0.03375 | 0.0591 | 30.6519
15 | 1.0647 | 0.03554 | 0.0599 | 29.9578
15.5 | 1.1018 | 0.03805 | 0.0581 | 28.9566
16 | 1.1428 | 0.04102 | 0.0547 | 27.8596
17 | 1.1979 | 0.04689 | 0.0533 | 25.547
17.5 | 1.2034 | 0.05093 | 0.0551 | 23.6285
18 | 1.2138 | 0.0547 | 0.0561 | 22.1901
18.5 | 1.2254 | 0.05853 | 0.0567 | 20.9363
19 | 1.2282 | 0.06344 | 0.0571 | 19.36
19.5 | 1.2296 | 0.06873 | 0.057 | 17.8903
20 | 1.227 | 0.07474 | 0.0563 | 16.4169

## 43. Re 1M Mach 0.10 (1)
BIGFOIL.COM POLAR EXPORT
NACA67-318 a=0.6
NACA67-318 a=0.6 |  |  |  | Cl Max: | 1.505 | at alpha= | 13.5 | deg
JavaFoil+Calcfoil stall+Eppler ext transition |  |  |  | L/D Max: | 132.306 | at alpha= | 5.5 | deg
Re: | 1000000 |  |  | Cd Min: | 0.00544 | at alpha= | -2 | deg
Mach: | 0.1 |  |  | Cl=0 at alpha= | -2.1803 | deg
|  |  |  | @ Cl=0.1, Cd= | 0.00544
|  |  |  | @ Cl=0.4, Cd= | 0.0057468
|  |  |  | @ Cl=0.6, Cd= | 0.0060255
alpha (deg) | Cl | Cd | Cm | Cl/Cd
-17 | -0.967 | 0.13052 | -0.001 | -7.41
-16.5 | -0.967 | 0.12428 | -0.002 | -7.782
-16 | -0.965 | 0.11763 | -0.003 | -8.2
-15.5 | -0.959 | 0.11093 | -0.004 | -8.646
-15 | -0.952 | 0.10424 | -0.004 | -9.135
-14.5 | -0.944 | 0.09715 | -0.005 | -9.718
-14 | -0.93 | 0.09237 | -0.006 | -10.069
-13.5 | -0.915 | 0.08722 | -0.007 | -10.488
-13 | -0.902 | 0.07888 | -0.008 | -11.432
-12.5 | -0.888 | 0.06999 | -0.01 | -12.689
-12 | -1.005 | 0.02071 | -0.016 | -48.536
-11.5 | -0.981 | 0.01867 | -0.017 | -52.536
-11 | -0.948 | 0.01766 | -0.019 | -53.663
-10.5 | -0.911 | 0.01678 | -0.02 | -54.264
-10 | -0.87 | 0.01602 | -0.021 | -54.3
-9.5 | -0.827 | 0.01527 | -0.023 | -54.143
-9 | -0.781 | 0.01456 | -0.024 | -53.618
-8.5 | -0.732 | 0.01398 | -0.026 | -52.364
-8 | -0.682 | 0.01345 | -0.027 | -50.686
-7.5 | -0.629 | 0.01293 | -0.029 | -48.646
-7 | -0.575 | 0.01235 | -0.03 | -46.585
-6.5 | -0.519 | 0.01186 | -0.032 | -43.803
-6 | -0.462 | 0.01144 | -0.033 | -40.399
-5.5 | -0.404 | 0.01107 | -0.034 | -36.503
-5 | -0.345 | 0.01074 | -0.036 | -32.119
-4.5 | -0.285 | 0.01042 | -0.037 | -27.347
-4 | -0.224 | 0.01014 | -0.039 | -22.122
-3.5 | -0.163 | 0.00986 | -0.04 | -16.537
-3 | -0.101 | 0.00551 | -0.042 | -18.322
-2.5 | -0.039 | 0.00547 | -0.043 | -7.205
-2 | 0.022 | 0.00544 | -0.045 | 4.122
-1.5 | 0.085 | 0.00544 | -0.046 | 15.58
-1 | 0.147 | 0.00544 | -0.048 | 27.049
-0.5 | 0.209 | 0.00545 | -0.049 | 38.443
0 | 0.27 | 0.00562 | -0.051 | 47.993
0.5 | 0.332 | 0.00568 | -0.052 | 58.394
1 | 0.393 | 0.00574 | -0.054 | 68.549
1.5 | 0.455 | 0.0058 | -0.055 | 78.467
2 | 0.516 | 0.00588 | -0.057 | 87.737
2.5 | 0.578 | 0.00598 | -0.058 | 96.657
3 | 0.636 | 0.0061 | -0.06 | 104.377
3.5 | 0.697 | 0.00623 | -0.061 | 111.779
4 | 0.756 | 0.00637 | -0.063 | 118.701
4.5 | 0.816 | 0.00659 | -0.064 | 123.826
5 | 0.875 | 0.00683 | -0.066 | 128.008
5.5 | 0.933 | 0.00705 | -0.067 | 132.306
6 | 0.987 | 0.0151 | -0.068 | 65.359
6.5 | 1.041 | 0.01585 | -0.07 | 65.69
7 | 1.093 | 0.01619 | -0.071 | 67.536
7.5 | 1.144 | 0.01695 | -0.073 | 67.466
8 | 1.192 | 0.01764 | -0.074 | 67.575
8.5 | 1.237 | 0.01845 | -0.076 | 67.06
9 | 1.281 | 0.0192 | -0.077 | 66.681
9.5 | 1.32 | 0.02055 | -0.078 | 64.24
10 | 1.357 | 0.02153 | -0.08 | 63.024
10.5 | 1.39 | 0.02249 | -0.081 | 61.793
11 | 1.419 | 0.02359 | -0.082 | 60.169
11.5 | 1.445 | 0.02475 | -0.083 | 58.386
12 | 1.466 | 0.02589 | -0.085 | 56.627
12.5 | 1.484 | 0.0272 | -0.086 | 54.537
13 | 1.497 | 0.02862 | -0.087 | 52.287
13.5 | 1.505 | 0.03016 | -0.088 | 49.879
14 | 1.504 | 0.03122 | -0.089 | 48.196
14.5 | 1.498 | 0.03335 | -0.09 | 44.93
15 | 1.488 | 0.0352 | -0.091 | 42.257
15.5 | 1.472 | 0.0375 | -0.092 | 39.236
16 | 1.446 | 0.04178 | -0.093 | 34.6
16.5 | 1.396 | 0.05087 | -0.091 | 27.44
17 | 1.235 | 0.10917 | -0.071 | 11.313
17.5 | 1.197 | 0.12438 | -0.067 | 9.621
18 | 1.162 | 0.13725 | -0.064 | 8.468
18.5 | 1.129 | 0.14832 | -0.061 | 7.614

## 44. Re 1M Mach 0.10 (2)
BIGFOIL.COM POLAR EXPORT
NACA67-318 a=0.6
NACA67-318 a=0.6 |  |  |  | Cl Max: | 1.2156 | at alpha= | 19 | deg
XFOIL ncrit=9 |  |  |  | L/D Max: | 88 | at alpha= | 4.5 | deg
Re: | 1000000 |  |  | Cd Min: | 0.18201 | at alpha= | -20 | deg
Mach: | 0.1 |  |  | Cl=0 at alpha= | -1.8899 | deg
|  |  |  | @ Cl=0.1, Cd= | 0.0085637
|  |  |  | @ Cl=0.4, Cd= | 0.0093602
|  |  |  | @ Cl=0.6, Cd= | 0.0079279
alpha (deg) | Cl | Cd | Cm | Cl/Cd
-20 | -0.3358 | 0.18201 | -0.0832 | -1.845
-19.5 | -0.6292 | 0.10401 | -0.1124 | -6.0494
-19 | -0.725 | 0.07933 | -0.1271 | -9.139
-18.5 | -0.7658 | 0.06629 | -0.1345 | -11.5523
-18 | -0.7984 | 0.05604 | -0.139 | -14.247
-17.5 | -0.8358 | 0.04683 | -0.1405 | -17.8475
-17 | -0.8463 | 0.04137 | -0.14 | -20.4569
-16.5 | -0.8499 | 0.03706 | -0.1383 | -22.9331
-16 | -0.844 | 0.03384 | -0.1361 | -24.9409
-15.5 | -0.8327 | 0.03117 | -0.1337 | -26.7148
-15 | -0.8159 | 0.029 | -0.1313 | -28.1345
-14.5 | -0.7973 | 0.02691 | -0.1286 | -29.6284
-14 | -0.7748 | 0.02513 | -0.126 | -30.8317
-13.5 | -0.7485 | 0.02362 | -0.1235 | -31.6892
-13 | -0.7195 | 0.02224 | -0.1211 | -32.3516
-12.5 | -0.6888 | 0.021 | -0.1188 | -32.8
-12 | -0.6631 | 0.01949 | -0.1157 | -34.0226
-11.5 | -0.6279 | 0.01857 | -0.1137 | -33.8126
-11 | -0.5902 | 0.01774 | -0.1119 | -33.2694
-10.5 | -0.5512 | 0.017 | -0.1102 | -32.4235
-10 | -0.5153 | 0.01607 | -0.108 | -32.066
-9.5 | -0.4734 | 0.01548 | -0.1067 | -30.5814
-9 | -0.432 | 0.01488 | -0.1051 | -29.0323
-8.5 | -0.3898 | 0.01429 | -0.1037 | -27.2778
-8 | -0.347 | 0.01376 | -0.1023 | -25.218
-7.5 | -0.3025 | 0.01336 | -0.1011 | -22.6422
-7 | -0.26 | 0.01298 | -0.0995 | -20.0308
-6.5 | -0.2154 | 0.01266 | -0.0983 | -17.0142
-6 | -0.1718 | 0.01226 | -0.0968 | -14.0131
-5.5 | -0.1288 | 0.01187 | -0.0952 | -10.8509
-5 | -0.0901 | 0.01135 | -0.0928 | -7.9383
-4.5 | -0.0588 | 0.01064 | -0.0891 | -5.5263
-4 | -0.0363 | 0.00979 | -0.0835 | -3.7079
-3.5 | -0.0362 | 0.00883 | -0.0732 | -4.0997
-3 | -0.0671 | 0.00827 | -0.0556 | -8.1137
-2.5 | -0.0625 | 0.00787 | -0.045 | -7.9416
-2 | -0.0116 | 0.00804 | -0.0443 | -1.4428
-1.5 | 0.0411 | 0.0082 | -0.0439 | 5.0122
-1 | 0.0979 | 0.00854 | -0.0442 | 11.4637
-0.5 | 0.1625 | 0.00927 | -0.0456 | 17.5297
0 | 0.2318 | 0.00984 | -0.0483 | 23.5569
0.5 | 0.2791 | 0.00988 | -0.0473 | 28.249
1 | 0.3232 | 0.00976 | -0.0455 | 33.1148
1.5 | 0.3776 | 0.00951 | -0.0458 | 39.7056
2 | 0.4449 | 0.00906 | -0.0487 | 49.106
2.5 | 0.5028 | 0.00873 | -0.0496 | 57.5945
3 | 0.5547 | 0.00829 | -0.0491 | 66.9119
3.5 | 0.606 | 0.00788 | -0.0485 | 76.9036
4 | 0.6537 | 0.00753 | -0.0471 | 86.8127
4.5 | 0.6512 | 0.0074 | -0.0351 | 88
5 | 0.6695 | 0.00766 | -0.0278 | 87.4021
5.5 | 0.6814 | 0.00826 | -0.0196 | 82.4939
6 | 0.6686 | 0.0096 | -0.0072 | 69.6458
6.5 | 0.6471 | 0.01153 | 0.006 | 56.1232
7 | 0.6412 | 0.01338 | 0.0157 | 47.9223
7.5 | 0.6464 | 0.01504 | 0.0231 | 42.9787
8 | 0.661 | 0.01657 | 0.0287 | 39.8914
8.5 | 0.6811 | 0.01798 | 0.0332 | 37.881
9 | 0.7063 | 0.01931 | 0.0367 | 36.5769
9.5 | 0.7312 | 0.02072 | 0.0401 | 35.2896
10 | 0.7617 | 0.0219 | 0.0427 | 34.7808
10.5 | 0.794 | 0.02305 | 0.0449 | 34.4469
11 | 0.8258 | 0.02427 | 0.0471 | 34.0255
11.5 | 0.8607 | 0.02536 | 0.0487 | 33.9393
12 | 0.8897 | 0.02679 | 0.051 | 33.2102
12.5 | 0.9225 | 0.02801 | 0.0528 | 32.9347
13 | 0.9518 | 0.02949 | 0.0548 | 32.2753
13.5 | 0.9807 | 0.03099 | 0.0568 | 31.6457
14 | 1.0083 | 0.03262 | 0.0587 | 30.9105
14.5 | 1.0343 | 0.03438 | 0.0607 | 30.0844
15 | 1.0608 | 0.03644 | 0.0619 | 29.1109
15.5 | 1.0987 | 0.03891 | 0.0602 | 28.237
16 | 1.1385 | 0.04202 | 0.057 | 27.0942
17 | 1.1921 | 0.0484 | 0.0553 | 24.6302
17.5 | 1.1957 | 0.05273 | 0.057 | 22.6759
18 | 1.2053 | 0.05672 | 0.0579 | 21.25
18.5 | 1.2153 | 0.06087 | 0.0584 | 19.9655
19 | 1.2156 | 0.06621 | 0.0587 | 18.3598
19.5 | 1.214 | 0.07206 | 0.0583 | 16.8471
20 | 1.2068 | 0.07888 | 0.0572 | 15.2992

## 45. Re 1M Mach 0.25 (1)
BIGFOIL.COM POLAR EXPORT
NACA67-318 a=0.6
NACA67-318 a=0.6 |  |  |  | Cl Max: | 1.436 | at alpha= | 12.5 | deg
JavaFoil+Calcfoil stall+Eppler ext transition |  |  |  | L/D Max: | 131.112 | at alpha= | 5.5 | deg
Re: | 1000000 |  |  | Cd Min: | 0.00554 | at alpha= | -1.5 | deg
Mach: | 0.25 |  |  | Cl=0 at alpha= | -2.1825 | deg
|  |  |  | @ Cl=0.1, Cd= | 0.00554
|  |  |  | @ Cl=0.4, Cd= | 0.0058556
|  |  |  | @ Cl=0.6, Cd= | 0.0061352
alpha (deg) | Cl | Cd | Cm | Cl/Cd
-16 | -0.817 | 0.12924 | -0.003 | -6.324
-15.5 | -0.833 | 0.1216 | -0.003 | -6.853
-15 | -0.846 | 0.11259 | -0.004 | -7.516
-14.5 | -0.853 | 0.10836 | -0.005 | -7.872
-14 | -0.855 | 0.10096 | -0.005 | -8.472
-13.5 | -0.855 | 0.09363 | -0.006 | -9.127
-13 | -0.849 | 0.08816 | -0.007 | -9.633
-12.5 | -0.839 | 0.08218 | -0.008 | -10.21
-12 | -0.827 | 0.07612 | -0.01 | -10.862
-11.5 | -0.815 | 0.06733 | -0.012 | -12.108
-11 | -0.931 | 0.01975 | -0.019 | -47.132
-10.5 | -0.905 | 0.01798 | -0.02 | -50.342
-10 | -0.871 | 0.01696 | -0.022 | -51.35
-9.5 | -0.832 | 0.01606 | -0.023 | -51.782
-9 | -0.789 | 0.01523 | -0.025 | -51.787
-8.5 | -0.742 | 0.01465 | -0.026 | -50.691
-8 | -0.693 | 0.01402 | -0.028 | -49.447
-7.5 | -0.641 | 0.01341 | -0.029 | -47.829
-7 | -0.587 | 0.01281 | -0.031 | -45.823
-6.5 | -0.531 | 0.01223 | -0.032 | -43.389
-6 | -0.473 | 0.01177 | -0.034 | -40.201
-5.5 | -0.414 | 0.01137 | -0.035 | -36.415
-5 | -0.354 | 0.01098 | -0.037 | -32.192
-4.5 | -0.292 | 0.01065 | -0.038 | -27.436
-4 | -0.23 | 0.01036 | -0.04 | -22.211
-3.5 | -0.167 | 0.01008 | -0.041 | -16.612
-3 | -0.104 | 0.00562 | -0.043 | -18.428
-2.5 | -0.04 | 0.00559 | -0.044 | -7.238
-2 | 0.023 | 0.00556 | -0.046 | 4.143
-1.5 | 0.087 | 0.00554 | -0.047 | 15.699
-1 | 0.151 | 0.00554 | -0.049 | 27.233
-0.5 | 0.215 | 0.00555 | -0.05 | 38.712
0 | 0.277 | 0.00574 | -0.052 | 48.301
0.5 | 0.34 | 0.00579 | -0.053 | 58.78
1 | 0.404 | 0.00586 | -0.055 | 68.921
1.5 | 0.467 | 0.00594 | -0.056 | 78.621
2 | 0.53 | 0.006 | -0.058 | 88.287
2.5 | 0.593 | 0.00612 | -0.06 | 96.909
3 | 0.653 | 0.00625 | -0.061 | 104.514
3.5 | 0.715 | 0.00639 | -0.063 | 111.836
4 | 0.776 | 0.00657 | -0.064 | 118.214
4.5 | 0.837 | 0.00679 | -0.066 | 123.31
5 | 0.897 | 0.00704 | -0.067 | 127.449
5.5 | 0.956 | 0.00729 | -0.069 | 131.112
6 | 1.011 | 0.01571 | -0.07 | 64.369
6.5 | 1.066 | 0.0165 | -0.072 | 64.608
7 | 1.118 | 0.01718 | -0.073 | 65.095
7.5 | 1.168 | 0.0179 | -0.075 | 65.257
8 | 1.215 | 0.01838 | -0.076 | 66.115
8.5 | 1.259 | 0.01933 | -0.077 | 65.129
9 | 1.299 | 0.02069 | -0.079 | 62.747
9.5 | 1.334 | 0.02179 | -0.08 | 61.233
10 | 1.365 | 0.02287 | -0.082 | 59.693
10.5 | 1.392 | 0.02408 | -0.083 | 57.786
11 | 1.412 | 0.02531 | -0.084 | 55.793
11.5 | 1.427 | 0.02669 | -0.086 | 53.458
12 | 1.435 | 0.02798 | -0.087 | 51.285
12.5 | 1.436 | 0.02985 | -0.088 | 48.121
13 | 1.431 | 0.03163 | -0.089 | 45.236
13.5 | 1.417 | 0.03371 | -0.09 | 42.023
14 | 1.387 | 0.03659 | -0.091 | 37.907
14.5 | 1.338 | 0.04233 | -0.091 | 31.62
15 | 1.127 | 0.10649 | -0.061 | 10.584
15.5 | 1.078 | 0.11813 | -0.057 | 9.124
16 | 1.027 | 0.12948 | -0.053 | 7.93
16.5 | 0.973 | 0.13824 | -0.05 | 7.041
17 | 0.917 | 0.14704 | -0.049 | 6.235
17.5 | 0.856 | 0.15602 | -0.048 | 5.484

## 46. Re 1M Mach 0.25 (2)
BIGFOIL.COM POLAR EXPORT
NACA67-318 a=0.6
NACA67-318 a=0.6 |  |  |  | Cl Max: | 1.1431 | at alpha= | 18 | deg
XFOIL ncrit=9 |  |  |  | L/D Max: | 79.9745 | at alpha= | 4 | deg
Re: | 1000000 |  |  | Cd Min: | 0.10331 | at alpha= | 20 | deg
Mach: | 0.25 |  |  | Cl=0 at alpha= | -1.8304 | deg
|  |  |  | @ Cl=0.1, Cd= | 0.0087913
|  |  |  | @ Cl=0.4, Cd= | 0.0097037
|  |  |  | @ Cl=0.6, Cd= | 0.0081225
alpha (deg) | Cl | Cd | Cm | Cl/Cd
-17 | -0.5838 | 0.0787 | -0.135 | -7.418
-16.5 | -0.6537 | 0.06083 | -0.1456 | -10.7463
-16 | -0.6976 | 0.04974 | -0.1499 | -14.0249
-15.5 | -0.715 | 0.04317 | -0.1503 | -16.5624
-15 | -0.7256 | 0.0381 | -0.1487 | -19.0446
-14.5 | -0.7321 | 0.03378 | -0.1456 | -21.6726
-14 | -0.7289 | 0.03041 | -0.142 | -23.9691
-13.5 | -0.7159 | 0.0278 | -0.1385 | -25.7518
-13 | -0.6981 | 0.02545 | -0.1348 | -27.4303
-12.5 | -0.6732 | 0.02364 | -0.1316 | -28.4772
-12 | -0.6439 | 0.02209 | -0.1287 | -29.1489
-11.5 | -0.6178 | 0.02029 | -0.1252 | -30.4485
-11 | -0.5825 | 0.01915 | -0.1226 | -30.4178
-10.5 | -0.5453 | 0.01815 | -0.1202 | -30.0441
-10 | -0.504 | 0.01737 | -0.1182 | -29.0155
-9.5 | -0.4682 | 0.01631 | -0.1155 | -28.7063
-9 | -0.4255 | 0.01564 | -0.1136 | -27.2059
-8.5 | -0.3838 | 0.01491 | -0.1116 | -25.7411
-8 | -0.3387 | 0.01441 | -0.1101 | -23.5045
-7.5 | -0.2957 | 0.01389 | -0.1082 | -21.2887
-7 | -0.25 | 0.01359 | -0.1067 | -18.3959
-6.5 | -0.2062 | 0.01308 | -0.105 | -15.7645
-6 | -0.1613 | 0.01269 | -0.1033 | -12.7108
-5.5 | -0.1167 | 0.01231 | -0.1016 | -9.4801
-5 | -0.0751 | 0.01183 | -0.0994 | -6.3483
-4.5 | -0.0412 | 0.01114 | -0.0958 | -3.6984
-4 | -0.0155 | 0.0103 | -0.0905 | -1.5049
-3.5 | -0.0104 | 0.00931 | -0.0811 | -1.1171
-3 | -0.047 | 0.00876 | -0.0623 | -5.3653
-2.5 | -0.0706 | 0.00812 | -0.0455 | -8.6946
-2 | -0.0191 | 0.00825 | -0.0444 | -2.3152
-1.5 | 0.0372 | 0.00842 | -0.0443 | 4.4181
-1 | 0.0992 | 0.00878 | -0.0453 | 11.2984
-0.5 | 0.1671 | 0.00974 | -0.0469 | 17.1561
0 | 0.2228 | 0.01036 | -0.0465 | 21.5058
0.5 | 0.2654 | 0.01033 | -0.044 | 25.6922
1 | 0.319 | 0.01011 | -0.0439 | 31.5529
1.5 | 0.3819 | 0.0098 | -0.0456 | 38.9694
2 | 0.4571 | 0.0094 | -0.0497 | 48.6277
2.5 | 0.4916 | 0.00914 | -0.0453 | 53.7856
3 | 0.5639 | 0.00853 | -0.0487 | 66.1079
3.5 | 0.5972 | 0.00815 | -0.0438 | 73.2761
4 | 0.6278 | 0.00785 | -0.0384 | 79.9745
4.5 | 0.6344 | 0.00797 | -0.0283 | 79.5985
5 | 0.6563 | 0.00827 | -0.0215 | 79.3591
5.5 | 0.6707 | 0.00893 | -0.0135 | 75.1064
6 | 0.6536 | 0.01049 | -0.0003 | 62.307
6.5 | 0.6344 | 0.01255 | 0.0124 | 50.5498
7 | 0.6304 | 0.01449 | 0.0219 | 43.5059
7.5 | 0.6369 | 0.01621 | 0.0292 | 39.2906
8 | 0.6534 | 0.01776 | 0.0347 | 36.7905
8.5 | 0.6739 | 0.01929 | 0.0393 | 34.9352
9.5 | 0.7256 | 0.02223 | 0.0465 | 32.6406
10 | 0.7579 | 0.0235 | 0.049 | 32.2511
10.5 | 0.7924 | 0.02469 | 0.0513 | 32.094
11 | 0.8252 | 0.02603 | 0.0537 | 31.7019
11.5 | 0.8582 | 0.02742 | 0.0559 | 31.2983
12 | 0.8884 | 0.02902 | 0.0582 | 30.6134
12.5 | 0.9201 | 0.03052 | 0.0604 | 30.1474
13 | 0.9479 | 0.03236 | 0.0628 | 29.2923
13.5 | 0.9769 | 0.03416 | 0.0649 | 28.5978
14 | 1.0029 | 0.03618 | 0.0672 | 27.7197
14.5 | 1.0241 | 0.03864 | 0.0697 | 26.5036
15 | 1.0481 | 0.04108 | 0.0716 | 25.5136
15.5 | 1.0695 | 0.04458 | 0.0721 | 23.9906
16.5 | 1.136 | 0.05296 | 0.0661 | 21.4502
18 | 1.1431 | 0.06999 | 0.0662 | 16.3323
18.5 | 1.141 | 0.07644 | 0.0654 | 14.9267
19 | 1.1277 | 0.08451 | 0.0636 | 13.344
19.5 | 1.1116 | 0.09344 | 0.0608 | 11.8964
20 | 1.0917 | 0.10331 | 0.0568 | 10.5672

## 47. Re 1M Mach 0.50 (1)
BIGFOIL.COM POLAR EXPORT
NACA67-318 a=0.6
NACA67-318 a=0.6 |  |  |  | Cl Max: | 1.265 | at alpha= | 8 | deg
JavaFoil+Calcfoil stall+Eppler ext transition |  |  |  | L/D Max: | 123.136 | at alpha= | 5 | deg
Re: | 1000000 |  |  | Cd Min: | 0.00605 | at alpha= | -1 | deg
Mach: | 0.5 |  |  | Cl=0 at alpha= | -2.1831 | deg
|  |  |  | @ Cl=0.1, Cd= | 0.0060596
|  |  |  | @ Cl=0.4, Cd= | 0.006357
|  |  |  | @ Cl=0.6, Cd= | 0.006658
alpha (deg) | Cl | Cd | Cm | Cl/Cd
-20 | -1.007 | 0.20412 | 0.003 | -4.933
-19.5 | -0.977 | 0.19121 | 0.002 | -5.111
-19 | -0.949 | 0.1879 | 0.002 | -5.053
-18.5 | -0.922 | 0.1824 | 0.001 | -5.054
-18 | -0.894 | 0.17618 | 0 | -5.077
-17.5 | -0.867 | 0.17651 | -0.001 | -4.911
-17 | -0.837 | 0.17252 | -0.002 | -4.854
-16.5 | -0.809 | 0.16622 | -0.002 | -4.868
-16 | -0.781 | 0.1598 | -0.003 | -4.89
-15.5 | -0.754 | 0.1512 | -0.004 | -4.985
-15 | -0.726 | 0.14716 | -0.005 | -4.933
-14.5 | -0.698 | 0.14073 | -0.005 | -4.958
-14 | -0.669 | 0.13672 | -0.006 | -4.89
-13.5 | -0.641 | 0.13404 | -0.007 | -4.779
-13 | -0.613 | 0.1304 | -0.007 | -4.699
-12.5 | -0.585 | 0.1175 | -0.008 | -4.977
-12 | -0.557 | 0.11399 | -0.009 | -4.885
-11.5 | -0.528 | 0.11267 | -0.009 | -4.682
-11 | -0.5 | 0.10493 | -0.01 | -4.761
-10.5 | -0.472 | 0.0961 | -0.011 | -4.907
-10 | -0.443 | 0.09144 | -0.011 | -4.842
-9.5 | -0.415 | 0.0726 | -0.012 | -5.721
-9 | -0.388 | 0.06324 | -0.014 | -6.134
-8.5 | -0.559 | 0.05794 | -0.015 | -9.65
-8 | -0.582 | 0.04647 | -0.021 | -12.518
-7.5 | -0.662 | 0.01613 | -0.032 | -41.024
-7 | -0.622 | 0.01517 | -0.034 | -40.985
-6.5 | -0.572 | 0.01431 | -0.036 | -39.949
-6 | -0.515 | 0.01345 | -0.037 | -38.3
-5.5 | -0.454 | 0.01275 | -0.039 | -35.6
-5 | -0.39 | 0.01224 | -0.041 | -31.858
-4.5 | -0.323 | 0.01178 | -0.042 | -27.456
-4 | -0.255 | 0.01137 | -0.044 | -22.444
-3.5 | -0.186 | 0.011 | -0.046 | -16.908
-3 | -0.116 | 0.01066 | -0.048 | -10.862
-2.5 | -0.045 | 0.00612 | -0.049 | -7.337
-2 | 0.026 | 0.00608 | -0.051 | 4.205
-1.5 | 0.097 | 0.00606 | -0.052 | 15.963
-1 | 0.168 | 0.00605 | -0.054 | 27.751
-0.5 | 0.239 | 0.00606 | -0.056 | 39.404
0 | 0.309 | 0.00625 | -0.057 | 49.329
0.5 | 0.379 | 0.00633 | -0.059 | 59.901
1 | 0.449 | 0.00642 | -0.061 | 70.055
1.5 | 0.52 | 0.00652 | -0.062 | 79.762
2 | 0.591 | 0.00664 | -0.064 | 89.019
2.5 | 0.661 | 0.00678 | -0.066 | 97.468
3 | 0.727 | 0.00697 | -0.068 | 104.286
3.5 | 0.795 | 0.00719 | -0.069 | 110.574
4 | 0.862 | 0.00747 | -0.071 | 115.362
4.5 | 0.928 | 0.00776 | -0.073 | 119.634
5 | 0.993 | 0.00806 | -0.075 | 123.136
5.5 | 1.053 | 0.0179 | -0.076 | 58.824
6 | 1.113 | 0.01889 | -0.078 | 58.901
6.5 | 1.165 | 0.01991 | -0.079 | 58.521
7 | 1.21 | 0.02096 | -0.081 | 57.74
7.5 | 1.246 | 0.02213 | -0.083 | 56.294
8 | 1.265 | 0.02433 | -0.084 | 52.009
8.5 | 1.259 | 0.02608 | -0.086 | 48.278
9 | 1.198 | 0.02825 | -0.087 | 42.419
9.5 | 0.789 | 0.0305 | -0.089 | 25.87
10 | 0.686 | 0.07976 | -0.042 | 8.605
10.5 | 0.713 | 0.09579 | -0.039 | 7.441
11 | 0.741 | 0.10507 | -0.043 | 7.055
11.5 | 0.769 | 0.11088 | -0.044 | 6.933
12 | 0.796 | 0.11213 | -0.045 | 7.101
12.5 | 0.824 | 0.11845 | -0.047 | 6.96
13 | 0.853 | 0.12684 | -0.05 | 6.721

## 48. Re 1M Mach 0.50 (2)
BIGFOIL.COM POLAR EXPORT
NACA67-318 a=0.6
NACA67-318 a=0.6 |  |  |  | Cl Max: | 0.9069 | at alpha= | 13.5 | deg
XFOIL ncrit=9 |  |  |  | L/D Max: | 52.5829 | at alpha= | 5 | deg
Re: | 1000000 |  |  | Cd Min: | 0.1727 | at alpha= | 18.5 | deg
Mach: | 0.5 |  |  | Cl=0 at alpha= | -0.29696 | deg
|  |  |  | @ Cl=0.1, Cd= | 0.013388
|  |  |  | @ Cl=0.4, Cd= | 0.011136
|  |  |  | @ Cl=0.6, Cd= | 0.01949
alpha (deg) | Cl | Cd | Cm | Cl/Cd
-15 | -0.1677 | 0.12684 | -0.1371 | -1.3221
-14.5 | -0.1668 | 0.11727 | -0.1416 | -1.4224
-14 | -0.1726 | 0.10705 | -0.1464 | -1.6123
-13.5 | -0.1965 | 0.09438 | -0.1524 | -2.082
-13 | -0.2252 | 0.08212 | -0.1586 | -2.7423
-12.5 | -0.2642 | 0.06794 | -0.1662 | -3.8887
-12 | -0.3157 | 0.0525 | -0.1764 | -6.0133
-11.5 | -0.3518 | 0.04344 | -0.1791 | -8.0985
-11 | -0.3892 | 0.03637 | -0.1765 | -10.7011
-10.5 | -0.4174 | 0.03079 | -0.1707 | -13.5563
-10 | -0.4279 | 0.02633 | -0.1638 | -16.2514
-9.5 | -0.415 | 0.02279 | -0.1577 | -18.2097
-9 | -0.3837 | 0.02045 | -0.1528 | -18.7628
-8.5 | -0.3442 | 0.01902 | -0.1486 | -18.0967
-8 | -0.3011 | 0.01781 | -0.1447 | -16.9062
-7.5 | -0.2585 | 0.01679 | -0.1409 | -15.3961
-7 | -0.2131 | 0.01601 | -0.1374 | -13.3104
-6.5 | -0.1656 | 0.0154 | -0.1343 | -10.7532
-6 | -0.1187 | 0.01481 | -0.1312 | -8.0149
-5.5 | -0.0701 | 0.01427 | -0.1284 | -4.9124
-5 | -0.0204 | 0.01383 | -0.1258 | -1.4751
-4.5 | 0.0241 | 0.0135 | -0.1225 | 1.7852
-4 | 0.0553 | 0.01291 | -0.117 | 4.2835
-3.5 | 0.0704 | 0.01221 | -0.1085 | 5.7658
-3 | 0.054 | 0.01103 | -0.0936 | 4.8957
-2.5 | -0.0087 | 0.00984 | -0.0683 | -0.88415
-2 | -0.1057 | 0.00995 | -0.0351 | -10.6231
-1.5 | -0.0592 | 0.00994 | -0.0306 | -5.9557
-1 | -0.0852 | 0.01114 | -0.0127 | -7.6481
-0.5 | -0.0187 | 0.01139 | -0.0126 | -1.6418
0.5 | 0.0734 | 0.01357 | -0.0044 | 5.409
1 | 0.1405 | 0.01311 | -0.0053 | 10.717
1.5 | 0.2161 | 0.01256 | -0.0078 | 17.2054
2 | 0.2957 | 0.01197 | -0.0109 | 24.7034
2.5 | 0.3869 | 0.01121 | -0.0162 | 34.5138
3.5 | 0.5013 | 0.01056 | -0.0135 | 47.4716
4 | 0.5142 | 0.01115 | -0.0042 | 46.1166
4.5 | 0.5537 | 0.01139 | 0.0004 | 48.6128
5 | 0.6026 | 0.01146 | 0.0035 | 52.5829
5.5 | 0.6253 | 0.01225 | 0.0112 | 51.0449
6 | 0.6087 | 0.01434 | 0.0246 | 42.4477
6.5 | 0.5955 | 0.01674 | 0.0365 | 35.5735
7 | 0.5973 | 0.01895 | 0.0454 | 31.5198
7.5 | 0.6079 | 0.02107 | 0.0526 | 28.8514
8.5 | 0.6495 | 0.02503 | 0.0634 | 25.9489
9 | 0.678 | 0.02695 | 0.0676 | 25.1577
9.5 | 0.7121 | 0.02877 | 0.0711 | 24.7515
10 | 0.747 | 0.03067 | 0.0744 | 24.356
10.5 | 0.7786 | 0.03289 | 0.0779 | 23.6728
11 | 0.8105 | 0.03523 | 0.0811 | 23.006
11.5 | 0.8387 | 0.03792 | 0.0844 | 22.1176
12 | 0.8609 | 0.04114 | 0.0879 | 20.9261
12.5 | 0.8826 | 0.04462 | 0.091 | 19.7804
13 | 0.8954 | 0.04901 | 0.094 | 18.2697
13.5 | 0.9069 | 0.05384 | 0.0963 | 16.8444
14 | 0.902 | 0.06025 | 0.0981 | 14.971
14.5 | 0.8894 | 0.068 | 0.0983 | 13.0794
15 | 0.8707 | 0.07716 | 0.0964 | 11.2843
15.5 | 0.8465 | 0.08774 | 0.0922 | 9.6478
16 | 0.8189 | 0.09955 | 0.0863 | 8.226
16.5 | 0.789 | 0.11246 | 0.0789 | 7.0158
17 | 0.7524 | 0.12717 | 0.07 | 5.9165
17.5 | 0.7088 | 0.14361 | 0.0605 | 4.9356
18 | 0.6584 | 0.16257 | 0.0505 | 4.0499
18.5 | 0.6583 | 0.1727 | 0.0451 | 3.8118

## 49. Re 2M Mach 0.00 (1)
BIGFOIL.COM POLAR EXPORT
NACA67-318 a=0.6
NACA67-318 a=0.6 |  |  |  | Cl Max: | 1.522 | at alpha= | 14 | deg
JavaFoil+Calcfoil stall+Eppler ext transition |  |  |  | L/D Max: | 156.06 | at alpha= | 5.5 | deg
Re: | 2000000 |  |  | Cd Min: | 0.00403 | at alpha= | 0.5 | deg
Mach: | 0 |  |  | Cl=0 at alpha= | -2.1825 | deg
|  |  |  | @ Cl=0.1, Cd= | 0.0041424
|  |  |  | @ Cl=0.4, Cd= | 0.0041397
|  |  |  | @ Cl=0.6, Cd= | 0.0047069
alpha (deg) | Cl | Cd | Cm | Cl/Cd
-19.5 | -0.963 | 0.15406 | 0.002 | -6.25
-19 | -0.981 | 0.14647 | 0.001 | -6.695
-18.5 | -0.993 | 0.13956 | 0.001 | -7.116
-18 | -0.997 | 0.13148 | 0 | -7.584
-17.5 | -1 | 0.12392 | -0.001 | -8.067
-17 | -1.001 | 0.11614 | -0.002 | -8.617
-16.5 | -1 | 0.10839 | -0.003 | -9.23
-16 | -0.996 | 0.10172 | -0.003 | -9.796
-15.5 | -1 | 0.08841 | -0.005 | -11.315
-15 | -1.009 | 0.07297 | -0.006 | -13.821
-14.5 | -1.118 | 0.02534 | -0.009 | -44.12
-14 | -1.11 | 0.02211 | -0.01 | -50.188
-13.5 | -1.092 | 0.02062 | -0.012 | -52.983
-13 | -1.074 | 0.01878 | -0.013 | -57.177
-12.5 | -1.049 | 0.01763 | -0.015 | -59.469
-12 | -1.02 | 0.01668 | -0.016 | -61.135
-11.5 | -0.987 | 0.01588 | -0.017 | -62.157
-11 | -0.951 | 0.01512 | -0.019 | -62.915
-10.5 | -0.913 | 0.01438 | -0.02 | -63.467
-10 | -0.871 | 0.01363 | -0.022 | -63.891
-9.5 | -0.827 | 0.013 | -0.023 | -63.625
-9 | -0.781 | 0.0123 | -0.024 | -63.456
-8.5 | -0.732 | 0.01203 | -0.026 | -60.86
-8 | -0.681 | 0.01159 | -0.027 | -58.735
-7.5 | -0.628 | 0.01114 | -0.029 | -56.38
-7 | -0.574 | 0.0106 | -0.03 | -54.137
-6.5 | -0.518 | 0.01017 | -0.032 | -50.965
-6 | -0.461 | 0.00982 | -0.033 | -46.963
-5.5 | -0.403 | 0.00951 | -0.035 | -42.392
-5 | -0.344 | 0.00923 | -0.036 | -37.292
-4.5 | -0.284 | 0.00893 | -0.038 | -31.826
-4 | -0.224 | 0.00869 | -0.039 | -25.763
-3.5 | -0.163 | 0.00846 | -0.041 | -19.238
-3 | -0.102 | 0.00414 | -0.042 | -24.541
-2.5 | -0.04 | 0.00413 | -0.044 | -9.598
-2 | 0.023 | 0.00413 | -0.045 | 5.468
-1.5 | 0.085 | 0.00414 | -0.047 | 20.58
-1 | 0.148 | 0.00415 | -0.048 | 35.638
-0.5 | 0.21 | 0.00418 | -0.05 | 50.384
0 | 0.271 | 0.00429 | -0.051 | 63.211
0.5 | 0.333 | 0.00403 | -0.053 | 82.623
1 | 0.395 | 0.00412 | -0.054 | 95.848
1.5 | 0.456 | 0.00436 | -0.056 | 104.734
2 | 0.518 | 0.00445 | -0.057 | 116.446
2.5 | 0.58 | 0.0046 | -0.059 | 126.008
3 | 0.638 | 0.00491 | -0.06 | 129.994
3.5 | 0.698 | 0.00507 | -0.062 | 137.666
4 | 0.757 | 0.00535 | -0.063 | 141.589
4.5 | 0.816 | 0.0055 | -0.065 | 148.433
5 | 0.875 | 0.00566 | -0.066 | 154.438
5.5 | 0.932 | 0.00597 | -0.067 | 156.06
6 | 0.984 | 0.01317 | -0.069 | 74.714
6.5 | 1.038 | 0.01388 | -0.07 | 74.822
7 | 1.091 | 0.01439 | -0.071 | 75.796
7.5 | 1.141 | 0.01496 | -0.073 | 76.298
8 | 1.19 | 0.0155 | -0.074 | 76.776
8.5 | 1.236 | 0.01616 | -0.075 | 76.466
9 | 1.279 | 0.01675 | -0.077 | 76.366
9.5 | 1.32 | 0.01799 | -0.078 | 73.359
10 | 1.357 | 0.01881 | -0.079 | 72.126
10.5 | 1.391 | 0.0196 | -0.081 | 70.997
11 | 1.422 | 0.02052 | -0.082 | 69.305
11.5 | 1.449 | 0.02143 | -0.083 | 67.627
12 | 1.473 | 0.02245 | -0.085 | 65.618
12.5 | 1.492 | 0.02354 | -0.086 | 63.385
13 | 1.508 | 0.02467 | -0.087 | 61.12
13.5 | 1.519 | 0.02583 | -0.088 | 58.788
14 | 1.522 | 0.02705 | -0.089 | 56.247
14.5 | 1.52 | 0.02834 | -0.09 | 53.635
15 | 1.514 | 0.02992 | -0.091 | 50.599
15.5 | 1.504 | 0.03139 | -0.093 | 47.911
16 | 1.489 | 0.03339 | -0.094 | 44.596
16.5 | 1.47 | 0.03546 | -0.094 | 41.467
17 | 1.449 | 0.03787 | -0.095 | 38.255
17.5 | 1.423 | 0.04037 | -0.096 | 35.26
18 | 1.392 | 0.04458 | -0.097 | 31.222
18.5 | 1.342 | 0.05333 | -0.096 | 25.174
19 | 1.229 | 0.09359 | -0.085 | 13.133

## 50. Re 2M Mach 0.00 (2)
BIGFOIL.COM POLAR EXPORT
NACA67-318 a=0.6
NACA67-318 a=0.6 |  |  |  | Cl Max: | 1.3529 | at alpha= | 20 | deg
XFOIL ncrit=9 |  |  |  | L/D Max: | 126.478 | at alpha= | 3.5 | deg
Re: | 2000000 |  |  | Cd Min: | 0.06107 | at alpha= | 20 | deg
Mach: | 0 |  |  | Cl=0 at alpha= | -3.5703 | deg
|  |  |  | @ Cl=0.1, Cd= | 0.0050088
|  |  |  | @ Cl=0.4, Cd= | 0.0052472
|  |  |  | @ Cl=0.6, Cd= | 0.011844
alpha (deg) | Cl | Cd | Cm | Cl/Cd
-20 | -1.0127 | 0.05287 | -0.1328 | -19.1545
-19.5 | -1.0228 | 0.04644 | -0.1344 | -22.0241
-19 | -1.0154 | 0.04231 | -0.1349 | -23.9991
-18.5 | -1.0176 | 0.03781 | -0.1342 | -26.9135
-18 | -1.0109 | 0.03448 | -0.1328 | -29.3184
-17.5 | -0.9969 | 0.03185 | -0.1313 | -31.2998
-17 | -0.9815 | 0.02949 | -0.1293 | -33.2825
-16.5 | -0.9781 | 0.02653 | -0.1258 | -36.8677
-16 | -0.9623 | 0.02449 | -0.1229 | -39.2936
-15.5 | -0.9475 | 0.02247 | -0.1195 | -42.1673
-15 | -0.9226 | 0.02106 | -0.1169 | -43.8082
-14.5 | -0.8937 | 0.01988 | -0.1146 | -44.9547
-14 | -0.8627 | 0.01883 | -0.1125 | -45.8152
-13.5 | -0.8285 | 0.01788 | -0.1106 | -46.3367
-13 | -0.7938 | 0.01698 | -0.1087 | -46.7491
-12.5 | -0.7564 | 0.01619 | -0.107 | -46.7202
-12 | -0.7184 | 0.01545 | -0.1053 | -46.4984
-11.5 | -0.6819 | 0.01459 | -0.1033 | -46.7375
-11 | -0.6414 | 0.01394 | -0.1018 | -46.0115
-10.5 | -0.6002 | 0.01334 | -0.1004 | -44.9925
-10 | -0.5571 | 0.01285 | -0.0992 | -43.3541
-9.5 | -0.5143 | 0.01231 | -0.0979 | -41.779
-9 | -0.4696 | 0.01192 | -0.0969 | -39.396
-8.5 | -0.4261 | 0.01151 | -0.0957 | -37.02
-8 | -0.3803 | 0.01111 | -0.0947 | -34.2304
-7.5 | -0.3342 | 0.01074 | -0.0938 | -31.1173
-7 | -0.288 | 0.01039 | -0.0929 | -27.719
-6.5 | -0.2421 | 0.01004 | -0.0919 | -24.1135
-6 | -0.1952 | 0.00974 | -0.091 | -20.0411
-5.5 | -0.1489 | 0.00942 | -0.09 | -15.8068
-5 | -0.1035 | 0.00907 | -0.0887 | -11.4112
-4.5 | -0.0628 | 0.00858 | -0.0866 | -7.3193
-4 | -0.0263 | 0.00804 | -0.0837 | -3.2711
-3.5 | 0.0043 | 0.00749 | -0.0795 | 0.5741
-3 | 0.0214 | 0.00687 | -0.0723 | 3.115
-2.5 | 0.0234 | 0.00624 | -0.0617 | 3.75
-2 | 0.0173 | 0.00498 | -0.0492 | 3.4739
-1.5 | 0.0725 | 0.00498 | -0.0496 | 14.5582
-1 | 0.1299 | 0.00504 | -0.0504 | 25.7738
-0.5 | 0.1878 | 0.00511 | -0.0513 | 36.7515
0 | 0.2459 | 0.00528 | -0.0521 | 46.572
0.5 | 0.3041 | 0.00556 | -0.0531 | 54.6942
1 | 0.3605 | 0.00537 | -0.0538 | 67.1322
1.5 | 0.4184 | 0.00519 | -0.0547 | 80.6166
2 | 0.476 | 0.00509 | -0.0556 | 93.5167
2.5 | 0.5286 | 0.00498 | -0.0555 | 106.1446
3 | 0.5809 | 0.00494 | -0.0553 | 117.5911
3.5 | 0.6248 | 0.00494 | -0.0532 | 126.4777
4 | 0.6302 | 0.00518 | -0.0428 | 121.6602
4.5 | 0.6191 | 0.00607 | -0.0295 | 101.9934
5 | 0.597 | 0.00755 | -0.0149 | 79.0728
5.5 | 0.5862 | 0.00915 | -0.0032 | 64.0656
6 | 0.5889 | 0.01056 | 0.0055 | 55.767
6.5 | 0.6004 | 0.01189 | 0.0124 | 50.4962
7 | 0.6197 | 0.01308 | 0.0176 | 47.3777
7.5 | 0.6403 | 0.01433 | 0.0225 | 44.6825
8 | 0.6691 | 0.01537 | 0.0258 | 43.5329
8.5 | 0.6973 | 0.01648 | 0.0291 | 42.3119
9.5 | 0.7632 | 0.01844 | 0.034 | 41.3883
10 | 0.7989 | 0.01933 | 0.0359 | 41.3295
10.5 | 0.8346 | 0.02026 | 0.0377 | 41.1945
11 | 0.8728 | 0.0211 | 0.039 | 41.3649
12 | 0.9431 | 0.0231 | 0.0423 | 40.8268
12.5 | 0.9781 | 0.02413 | 0.0439 | 40.5346
13 | 1.0106 | 0.02536 | 0.0456 | 39.8502
13.5 | 1.0442 | 0.02648 | 0.0471 | 39.4335
14 | 1.0752 | 0.02779 | 0.0489 | 38.6902
14.5 | 1.1051 | 0.02922 | 0.0506 | 37.82
15 | 1.1327 | 0.03075 | 0.0525 | 36.8358
15.5 | 1.1577 | 0.03256 | 0.0544 | 35.5559
16 | 1.1811 | 0.03442 | 0.0565 | 34.3144
16.5 | 1.201 | 0.03661 | 0.0587 | 32.8052
17 | 1.232 | 0.03893 | 0.0583 | 31.6465
17.5 | 1.2741 | 0.04203 | 0.0543 | 30.3141
18 | 1.3133 | 0.0455 | 0.0502 | 28.8637
19 | 1.3369 | 0.05305 | 0.0519 | 25.2008
19.5 | 1.3473 | 0.05676 | 0.0528 | 23.7368
20 | 1.3529 | 0.06107 | 0.0536 | 22.1533

## 51. Re 2M Mach 0.10 (1)
BIGFOIL.COM POLAR EXPORT
NACA67-318 a=0.6
NACA67-318 a=0.6 |  |  |  | Cl Max: | 1.509 | at alpha= | 13.5 | deg
JavaFoil+Calcfoil stall+Eppler ext transition |  |  |  | L/D Max: | 155.99 | at alpha= | 5.5 | deg
Re: | 2000000 |  |  | Cd Min: | 0.00414 | at alpha= | -3 | deg
Mach: | 0.1 |  |  | Cl=0 at alpha= | -2.1825 | deg
|  |  |  | @ Cl=0.1, Cd= | 0.0041445
|  |  |  | @ Cl=0.4, Cd= | 0.004164
|  |  |  | @ Cl=0.6, Cd= | 0.0047215
alpha (deg) | Cl | Cd | Cm | Cl/Cd
-19 | -0.944 | 0.15091 | 0.001 | -6.255
-18.5 | -0.961 | 0.14267 | 0.001 | -6.737
-18 | -0.967 | 0.13473 | 0 | -7.179
-17.5 | -0.972 | 0.12729 | -0.001 | -7.638
-17 | -0.975 | 0.11985 | -0.002 | -8.138
-16.5 | -0.977 | 0.1119 | -0.002 | -8.735
-16 | -0.977 | 0.10475 | -0.003 | -9.325
-15.5 | -0.978 | 0.0946 | -0.004 | -10.335
-15 | -0.979 | 0.08357 | -0.006 | -11.717
-14.5 | -1.005 | 0.05928 | -0.008 | -16.959
-14 | -1.094 | 0.02372 | -0.01 | -46.123
-13.5 | -1.08 | 0.0217 | -0.012 | -49.79
-13 | -1.066 | 0.0194 | -0.013 | -54.951
-12.5 | -1.044 | 0.01797 | -0.015 | -58.093
-12 | -1.017 | 0.01695 | -0.016 | -59.992
-11.5 | -0.986 | 0.0161 | -0.017 | -61.214
-11 | -0.951 | 0.01534 | -0.019 | -61.995
-10.5 | -0.913 | 0.01462 | -0.02 | -62.466
-10 | -0.872 | 0.01376 | -0.022 | -63.387
-9.5 | -0.829 | 0.01299 | -0.023 | -63.811
-9 | -0.783 | 0.01234 | -0.025 | -63.389
-8.5 | -0.734 | 0.01213 | -0.026 | -60.509
-8 | -0.683 | 0.01166 | -0.027 | -58.584
-7.5 | -0.631 | 0.01121 | -0.029 | -56.238
-7 | -0.576 | 0.01069 | -0.03 | -53.916
-6.5 | -0.52 | 0.01026 | -0.032 | -50.738
-6 | -0.463 | 0.00987 | -0.033 | -46.933
-5.5 | -0.405 | 0.00955 | -0.035 | -42.384
-5 | -0.346 | 0.00926 | -0.036 | -37.33
-4.5 | -0.286 | 0.00899 | -0.038 | -31.772
-4 | -0.225 | 0.00874 | -0.039 | -25.724
-3.5 | -0.163 | 0.00851 | -0.041 | -19.217
-3 | -0.102 | 0.00414 | -0.042 | -24.64
-2.5 | -0.04 | 0.00414 | -0.044 | -9.621
-2 | 0.023 | 0.00414 | -0.045 | 5.47
-1.5 | 0.086 | 0.00414 | -0.047 | 20.661
-1 | 0.148 | 0.00416 | -0.049 | 35.689
-0.5 | 0.211 | 0.00418 | -0.05 | 50.58
0 | 0.272 | 0.00431 | -0.052 | 63.162
0.5 | 0.334 | 0.00437 | -0.053 | 76.514
1 | 0.396 | 0.00415 | -0.055 | 95.63
1.5 | 0.459 | 0.00437 | -0.056 | 105.039
2 | 0.52 | 0.00448 | -0.058 | 116.182
2.5 | 0.582 | 0.00463 | -0.059 | 125.888
3 | 0.641 | 0.00493 | -0.061 | 129.888
3.5 | 0.701 | 0.00509 | -0.062 | 137.667
4 | 0.761 | 0.00536 | -0.063 | 142.057
4.5 | 0.82 | 0.00551 | -0.065 | 148.763
5 | 0.879 | 0.00568 | -0.066 | 154.622
5.5 | 0.936 | 0.006 | -0.068 | 155.99
6 | 0.989 | 0.01328 | -0.069 | 74.434
6.5 | 1.043 | 0.01396 | -0.07 | 74.681
7 | 1.095 | 0.01452 | -0.072 | 75.447
7.5 | 1.146 | 0.01506 | -0.073 | 76.058
8 | 1.194 | 0.01561 | -0.074 | 76.482
8.5 | 1.24 | 0.01626 | -0.076 | 76.252
9 | 1.283 | 0.0169 | -0.077 | 75.936
9.5 | 1.323 | 0.01817 | -0.078 | 72.82
10 | 1.36 | 0.01901 | -0.08 | 71.505
10.5 | 1.393 | 0.01989 | -0.081 | 70.044
11 | 1.423 | 0.02077 | -0.082 | 68.508
11.5 | 1.448 | 0.02169 | -0.084 | 66.762
12 | 1.47 | 0.02274 | -0.085 | 64.649
12.5 | 1.488 | 0.02391 | -0.086 | 62.208
13 | 1.501 | 0.02507 | -0.087 | 59.864
13.5 | 1.509 | 0.02633 | -0.089 | 57.302
14 | 1.509 | 0.02732 | -0.09 | 55.245
14.5 | 1.504 | 0.02903 | -0.091 | 51.8
15 | 1.493 | 0.03055 | -0.092 | 48.89
15.5 | 1.479 | 0.03227 | -0.093 | 45.827
16 | 1.459 | 0.0346 | -0.094 | 42.169
16.5 | 1.436 | 0.03665 | -0.095 | 39.196
17 | 1.409 | 0.03923 | -0.096 | 35.917
17.5 | 1.376 | 0.04318 | -0.096 | 31.871
18 | 1.326 | 0.05139 | -0.095 | 25.796
18.5 | 1.206 | 0.09203 | -0.084 | 13.101

## 52. Re 2M Mach 0.10 (2)
BIGFOIL.COM POLAR EXPORT
NACA67-318 a=0.6
NACA67-318 a=0.6 |  |  |  | Cl Max: | 1.3061 | at alpha= | 18 | deg
XFOIL ncrit=9 |  |  |  | L/D Max: | 126.29 | at alpha= | 3.5 | deg
Re: | 2000000 |  |  | Cd Min: | 0.06033 | at alpha= | -20 | deg
Mach: | 0.1 |  |  | Cl=0 at alpha= | -3.6315 | deg
|  |  |  | @ Cl=0.1, Cd= | 0.0050231
|  |  |  | @ Cl=0.4, Cd= | 0.0052763
|  |  |  | @ Cl=0.6, Cd= | 0.012103
alpha (deg) | Cl | Cd | Cm | Cl/Cd
-20 | -0.9637 | 0.06033 | -0.1324 | -15.9738
-19.5 | -0.9862 | 0.05167 | -0.1358 | -19.0865
-19 | -0.9855 | 0.04635 | -0.1372 | -21.2621
-18.5 | -0.9944 | 0.0408 | -0.1372 | -24.3725
-18 | -0.9922 | 0.03677 | -0.1363 | -26.984
-17.5 | -0.9824 | 0.03364 | -0.1348 | -29.2033
-17 | -0.9702 | 0.0309 | -0.1329 | -31.3981
-16.5 | -0.9601 | 0.02822 | -0.1302 | -34.022
-16 | -0.9491 | 0.02576 | -0.127 | -36.8439
-15.5 | -0.9406 | 0.02332 | -0.123 | -40.3345
-15 | -0.9184 | 0.0217 | -0.1201 | -42.3226
-14.5 | -0.8915 | 0.0204 | -0.1175 | -43.701
-14 | -0.8607 | 0.01926 | -0.1153 | -44.6885
-13.5 | -0.8276 | 0.01824 | -0.1131 | -45.3728
-13 | -0.793 | 0.01729 | -0.1111 | -45.8647
-12.5 | -0.7565 | 0.01644 | -0.1092 | -46.0158
-12 | -0.7184 | 0.01566 | -0.1074 | -45.8748
-11.5 | -0.6816 | 0.0148 | -0.1053 | -46.0541
-11 | -0.6415 | 0.0141 | -0.1037 | -45.4965
-10.5 | -0.6 | 0.01348 | -0.1022 | -44.5104
-10 | -0.5566 | 0.01299 | -0.1009 | -42.8483
-9.5 | -0.5141 | 0.01242 | -0.0995 | -41.3929
-9 | -0.4692 | 0.01201 | -0.0984 | -39.0674
-8.5 | -0.4252 | 0.01159 | -0.0971 | -36.6868
-8 | -0.3792 | 0.0112 | -0.0961 | -33.8571
-7.5 | -0.3331 | 0.0108 | -0.0951 | -30.8426
-7 | -0.2862 | 0.01046 | -0.0943 | -27.3614
-6.5 | -0.2403 | 0.0101 | -0.0931 | -23.7921
-6 | -0.1931 | 0.00979 | -0.0922 | -19.7242
-5.5 | -0.1466 | 0.00947 | -0.0912 | -15.4805
-5 | -0.1006 | 0.00913 | -0.09 | -11.0186
-4.5 | -0.0597 | 0.00864 | -0.0878 | -6.9097
-4 | -0.0227 | 0.0081 | -0.0849 | -2.8025
-3.5 | 0.0081 | 0.00756 | -0.0807 | 1.0714
-3 | 0.0258 | 0.0069 | -0.0737 | 3.7391
-2.5 | 0.0263 | 0.00628 | -0.0626 | 4.1879
-2 | 0.0179 | 0.005 | -0.0496 | 3.58
-1.5 | 0.0728 | 0.00499 | -0.0499 | 14.5892
-1 | 0.1304 | 0.00506 | -0.0507 | 25.7708
-0.5 | 0.1887 | 0.00513 | -0.0515 | 36.7836
0 | 0.2472 | 0.00532 | -0.0524 | 46.4662
0.5 | 0.3054 | 0.00559 | -0.0533 | 54.6333
1 | 0.3621 | 0.0054 | -0.0539 | 67.0556
1.5 | 0.4203 | 0.00521 | -0.0549 | 80.6718
2 | 0.4781 | 0.00511 | -0.0558 | 93.5616
2.5 | 0.5309 | 0.005 | -0.0556 | 106.18
3 | 0.583 | 0.00496 | -0.0553 | 117.5403
3.5 | 0.6264 | 0.00496 | -0.053 | 126.2903
4 | 0.63 | 0.00522 | -0.0421 | 120.6897
4.5 | 0.6183 | 0.00614 | -0.0287 | 100.7003
5 | 0.5959 | 0.00765 | -0.014 | 77.8954
5.5 | 0.5845 | 0.00928 | -0.0022 | 62.9849
6 | 0.5876 | 0.0107 | 0.0065 | 54.9159
6.5 | 0.599 | 0.01204 | 0.0134 | 49.7508
7 | 0.6182 | 0.01326 | 0.0187 | 46.6214
7.5 | 0.639 | 0.01452 | 0.0235 | 44.0083
8 | 0.6679 | 0.01557 | 0.0269 | 42.8966
8.5 | 0.6958 | 0.01671 | 0.0303 | 41.6397
9 | 0.7277 | 0.01776 | 0.033 | 40.9741
9.5 | 0.7629 | 0.01868 | 0.0351 | 40.8405
10 | 0.7986 | 0.01958 | 0.037 | 40.7865
10.5 | 0.8349 | 0.02051 | 0.0388 | 40.707
11 | 0.8733 | 0.02138 | 0.0402 | 40.8466
11.5 | 0.9071 | 0.0225 | 0.0421 | 40.3156
12 | 0.944 | 0.02342 | 0.0436 | 40.3074
12.5 | 0.9785 | 0.02451 | 0.0453 | 39.9225
13 | 1.0115 | 0.02575 | 0.0471 | 39.2816
13.5 | 1.0452 | 0.02692 | 0.0486 | 38.8262
14 | 1.0756 | 0.0283 | 0.0505 | 38.0071
14.5 | 1.1054 | 0.0298 | 0.0523 | 37.094
15 | 1.1315 | 0.03148 | 0.0544 | 35.9435
15.5 | 1.1583 | 0.03324 | 0.0562 | 34.8466
16 | 1.1798 | 0.0353 | 0.0585 | 33.4221
16.5 | 1.1999 | 0.03755 | 0.0607 | 31.9547
17 | 1.2289 | 0.03995 | 0.0607 | 30.761
17.5 | 1.2694 | 0.04323 | 0.057 | 29.3639
18 | 1.3061 | 0.04706 | 0.053 | 27.7539

## 53. Re 2M Mach 0.25 (1)
BIGFOIL.COM POLAR EXPORT
NACA67-318 a=0.6
NACA67-318 a=0.6 |  |  |  | Cl Max: | 1.441 | at alpha= | 12.5 | deg
JavaFoil+Calcfoil stall+Eppler ext transition |  |  |  | L/D Max: | 156.221 | at alpha= | 5.5 | deg
Re: | 2000000 |  |  | Cd Min: | 0.00421 | at alpha= | -2.5 | deg
Mach: | 0.25 |  |  | Cl=0 at alpha= | -2.1797 | deg
|  |  |  | @ Cl=0.1, Cd= | 0.0042119
|  |  |  | @ Cl=0.4, Cd= | 0.0045391
|  |  |  | @ Cl=0.6, Cd= | 0.004766
alpha (deg) | Cl | Cd | Cm | Cl/Cd
-17 | -0.776 | 0.13699 | -0.001 | -5.662
-16.5 | -0.8 | 0.12923 | -0.002 | -6.19
-16 | -0.821 | 0.12068 | -0.003 | -6.802
-15.5 | -0.837 | 0.11358 | -0.004 | -7.371
-15 | -0.852 | 0.10428 | -0.005 | -8.166
-14.5 | -0.858 | 0.09967 | -0.005 | -8.61
-14 | -0.862 | 0.09243 | -0.006 | -9.327
-13.5 | -0.869 | 0.08105 | -0.008 | -10.726
-13 | -0.865 | 0.07573 | -0.009 | -11.421
-12.5 | -0.898 | 0.04925 | -0.012 | -18.235
-12 | -0.983 | 0.01926 | -0.016 | -51.047
-11.5 | -0.966 | 0.01745 | -0.018 | -55.338
-11 | -0.94 | 0.01628 | -0.019 | -57.726
-10.5 | -0.909 | 0.01525 | -0.021 | -59.621
-10 | -0.873 | 0.01443 | -0.022 | -60.515
-9.5 | -0.834 | 0.01395 | -0.024 | -59.785
-9 | -0.791 | 0.01324 | -0.025 | -59.736
-8.5 | -0.744 | 0.01271 | -0.027 | -58.555
-8 | -0.695 | 0.01216 | -0.028 | -57.126
-7.5 | -0.642 | 0.01163 | -0.03 | -55.26
-7 | -0.588 | 0.01108 | -0.031 | -53.07
-6.5 | -0.532 | 0.01056 | -0.033 | -50.361
-6 | -0.474 | 0.01015 | -0.034 | -46.713
-5.5 | -0.415 | 0.00981 | -0.036 | -42.297
-5 | -0.354 | 0.00946 | -0.037 | -37.431
-4.5 | -0.293 | 0.00919 | -0.039 | -31.878
-4 | -0.231 | 0.00892 | -0.04 | -25.837
-3.5 | -0.168 | 0.00868 | -0.042 | -19.333
-3 | -0.105 | 0.00422 | -0.044 | -24.807
-2.5 | -0.041 | 0.00421 | -0.045 | -9.706
-2 | 0.023 | 0.00421 | -0.047 | 5.532
-1.5 | 0.088 | 0.00421 | -0.048 | 20.847
-1 | 0.152 | 0.00422 | -0.05 | 36.092
-0.5 | 0.217 | 0.00425 | -0.051 | 51.033
0 | 0.279 | 0.00438 | -0.053 | 63.794
0.5 | 0.343 | 0.00445 | -0.054 | 77.096
1 | 0.407 | 0.00455 | -0.056 | 89.36
1.5 | 0.471 | 0.00465 | -0.057 | 101.269
2 | 0.534 | 0.00444 | -0.059 | 120.465
2.5 | 0.598 | 0.00476 | -0.061 | 125.655
3 | 0.658 | 0.00494 | -0.062 | 133.147
3.5 | 0.719 | 0.00512 | -0.064 | 140.437
4 | 0.781 | 0.0054 | -0.065 | 144.67
4.5 | 0.841 | 0.00558 | -0.067 | 150.892
5 | 0.901 | 0.00578 | -0.068 | 155.886
5.5 | 0.96 | 0.00614 | -0.07 | 156.221
6 | 1.013 | 0.01383 | -0.071 | 73.236
6.5 | 1.068 | 0.01452 | -0.072 | 73.523
7 | 1.12 | 0.01516 | -0.074 | 73.885
7.5 | 1.17 | 0.01578 | -0.075 | 74.172
8 | 1.217 | 0.01638 | -0.076 | 74.3
8.5 | 1.261 | 0.01712 | -0.078 | 73.665
9 | 1.301 | 0.01838 | -0.079 | 70.807
9.5 | 1.337 | 0.01927 | -0.081 | 69.384
10 | 1.368 | 0.02019 | -0.082 | 67.779
10.5 | 1.395 | 0.02118 | -0.083 | 65.853
11 | 1.415 | 0.02232 | -0.085 | 63.415
11.5 | 1.43 | 0.02349 | -0.086 | 60.888
12 | 1.439 | 0.02466 | -0.087 | 58.357
12.5 | 1.441 | 0.02618 | -0.088 | 55.021
13 | 1.436 | 0.02764 | -0.09 | 51.93
13.5 | 1.422 | 0.02936 | -0.091 | 48.441
14 | 1.395 | 0.03123 | -0.092 | 44.673
14.5 | 1.36 | 0.0334 | -0.093 | 40.73
15 | 1.316 | 0.0361 | -0.094 | 36.453
15.5 | 1.256 | 0.04188 | -0.094 | 29.983
16 | 1.053 | 0.107 | -0.068 | 9.845
16.5 | 0.99 | 0.12051 | -0.064 | 8.214
17 | 0.927 | 0.13227 | -0.061 | 7.008
17.5 | 0.862 | 0.14448 | -0.058 | 5.965

## 54. Re 2M Mach 0.25 (2)
BIGFOIL.COM POLAR EXPORT
NACA67-318 a=0.6
NACA67-318 a=0.6 |  |  |  | Cl Max: | 1.2716 | at alpha= | 18.5 | deg
XFOIL ncrit=9 |  |  |  | L/D Max: | 124.122 | at alpha= | 3.5 | deg
Re: | 2000000 |  |  | Cd Min: | 0.12556 | at alpha= | -19.5 | deg
Mach: | 0.25 |  |  | Cl=0 at alpha= | -3.9354 | deg
|  |  |  | @ Cl=0.1, Cd= | 0.0051204
|  |  |  | @ Cl=0.4, Cd= | 0.0054718
|  |  |  | @ Cl=0.6, Cd= | 0.013486
alpha (deg) | Cl | Cd | Cm | Cl/Cd
-19.5 | -0.5521 | 0.12556 | -0.1058 | -4.3971
-19 | -0.6615 | 0.09874 | -0.1207 | -6.6994
-18.5 | -0.7487 | 0.07754 | -0.1332 | -9.6557
-18 | -0.7974 | 0.06306 | -0.1419 | -12.6451
-17.5 | -0.8285 | 0.05253 | -0.1471 | -15.7719
-17 | -0.8473 | 0.0449 | -0.1492 | -18.8708
-16.5 | -0.8598 | 0.03891 | -0.1489 | -22.0971
-16 | -0.8668 | 0.03419 | -0.1468 | -25.3524
-15.5 | -0.878 | 0.02977 | -0.1429 | -29.4928
-15 | -0.8782 | 0.02642 | -0.1386 | -33.24
-14.5 | -0.8622 | 0.02419 | -0.1349 | -35.6428
-14 | -0.841 | 0.02227 | -0.1313 | -37.7638
-13.5 | -0.8131 | 0.02075 | -0.1282 | -39.1855
-13 | -0.7835 | 0.01933 | -0.125 | -40.5329
-12.5 | -0.7507 | 0.01813 | -0.1221 | -41.4065
-12 | -0.7153 | 0.01703 | -0.1193 | -42.0023
-11.5 | -0.6765 | 0.01614 | -0.1169 | -41.9145
-11 | -0.6393 | 0.01514 | -0.1142 | -42.2259
-10.5 | -0.5995 | 0.0143 | -0.1118 | -41.9231
-10 | -0.5556 | 0.01368 | -0.11 | -40.614
-9.5 | -0.5101 | 0.01316 | -0.1085 | -38.7614
-9 | -0.4669 | 0.01258 | -0.1065 | -37.1145
-8.5 | -0.4202 | 0.01209 | -0.1051 | -34.756
-8 | -0.3735 | 0.01161 | -0.1038 | -32.1705
-7.5 | -0.3261 | 0.01118 | -0.1025 | -29.1682
-7 | -0.2778 | 0.01083 | -0.1014 | -25.651
-6.5 | -0.2305 | 0.01042 | -0.1 | -22.1209
-6 | -0.1814 | 0.01011 | -0.099 | -17.9426
-5.5 | -0.1342 | 0.00974 | -0.0977 | -13.7782
-5 | -0.0865 | 0.0094 | -0.0964 | -9.2021
-4.5 | -0.0425 | 0.00896 | -0.0945 | -4.7433
-4 | -0.0042 | 0.00844 | -0.0915 | -0.49763
-3.5 | 0.0283 | 0.00792 | -0.0874 | 3.5732
-3 | 0.0489 | 0.00713 | -0.0807 | 6.8583
-2.5 | 0.0434 | 0.00645 | -0.0682 | 6.7287
-2 | 0.0284 | 0.00529 | -0.0535 | 5.3686
-1.5 | 0.0743 | 0.00509 | -0.0514 | 14.5972
-1 | 0.1335 | 0.00516 | -0.0521 | 25.8721
-0.5 | 0.1933 | 0.00526 | -0.0529 | 36.749
0 | 0.2532 | 0.00557 | -0.0537 | 45.4578
0.5 | 0.3121 | 0.00576 | -0.0542 | 54.184
1 | 0.3701 | 0.00558 | -0.0549 | 66.3262
1.5 | 0.4309 | 0.00536 | -0.056 | 80.3918
2 | 0.4886 | 0.00525 | -0.0565 | 93.0667
2.5 | 0.5426 | 0.00512 | -0.0561 | 105.9766
3 | 0.5931 | 0.00507 | -0.055 | 116.9822
3.5 | 0.6293 | 0.00507 | -0.0507 | 124.1223
4 | 0.629 | 0.00546 | -0.0387 | 115.2015
4.5 | 0.6147 | 0.00652 | -0.0246 | 94.2791
5 | 0.5885 | 0.00823 | -0.0091 | 71.5067
5.5 | 0.5764 | 0.00998 | 0.0029 | 57.7555
6 | 0.579 | 0.01153 | 0.0118 | 50.2168
6.5 | 0.5914 | 0.01293 | 0.0187 | 45.7386
7 | 0.6112 | 0.01421 | 0.0241 | 43.012
7.5 | 0.6329 | 0.01553 | 0.029 | 40.7534
8 | 0.6623 | 0.01665 | 0.0326 | 39.7778
9 | 0.7237 | 0.01902 | 0.039 | 38.0494
9.5 | 0.7603 | 0.02002 | 0.0412 | 37.977
10 | 0.7986 | 0.02096 | 0.0432 | 38.1011
10.5 | 0.8359 | 0.02199 | 0.0452 | 38.0127
11 | 0.8737 | 0.02304 | 0.0471 | 37.921
11.5 | 0.9101 | 0.02421 | 0.0491 | 37.5919
12 | 0.9466 | 0.02539 | 0.051 | 37.2824
12.5 | 0.9804 | 0.02672 | 0.0532 | 36.6916
13 | 1.0146 | 0.0281 | 0.0552 | 36.1068
13.5 | 1.048 | 0.02958 | 0.0571 | 35.4293
14 | 1.0769 | 0.03131 | 0.0595 | 34.3948
14.5 | 1.1039 | 0.03329 | 0.0619 | 33.1601
15 | 1.13 | 0.03534 | 0.0642 | 31.9751
15.5 | 1.1519 | 0.03778 | 0.0666 | 30.4897
16 | 1.1718 | 0.04043 | 0.069 | 28.9834
16.5 | 1.1901 | 0.0433 | 0.0712 | 27.485
17 | 1.2061 | 0.04659 | 0.0731 | 25.8875
17.5 | 1.2294 | 0.05117 | 0.0713 | 24.0258
18 | 1.2496 | 0.05713 | 0.0677 | 21.8729
18.5 | 1.2716 | 0.06316 | 0.0637 | 20.133

## 55. Re 2M Mach 0.50 (1)
BIGFOIL.COM POLAR EXPORT
NACA67-318 a=0.6
NACA67-318 a=0.6 |  |  |  | Cl Max: | 1.268 | at alpha= | 8 | deg
JavaFoil+Calcfoil stall+Eppler ext transition |  |  |  | L/D Max: | 146.56 | at alpha= | 5 | deg
Re: | 2000000 |  |  | Cd Min: | 0.00454 | at alpha= | -2 | deg
Mach: | 0.5 |  |  | Cl=0 at alpha= | -2.1831 | deg
|  |  |  | @ Cl=0.1, Cd= | 0.0045403
|  |  |  | @ Cl=0.4, Cd= | 0.0049104
|  |  |  | @ Cl=0.6, Cd= | 0.0053162
alpha (deg) | Cl | Cd | Cm | Cl/Cd
-20 | -1.009 | 0.18161 | 0.003 | -5.558
-19.5 | -0.979 | 0.17441 | 0.002 | -5.611
-19 | -0.95 | 0.16674 | 0.002 | -5.699
-18.5 | -0.922 | 0.1633 | 0.001 | -5.648
-18 | -0.895 | 0.15833 | 0 | -5.652
-17.5 | -0.867 | 0.15468 | -0.001 | -5.605
-17 | -0.838 | 0.15265 | -0.002 | -5.491
-16.5 | -0.81 | 0.14745 | -0.002 | -5.492
-16 | -0.782 | 0.14158 | -0.003 | -5.521
-15.5 | -0.754 | 0.13569 | -0.004 | -5.556
-15 | -0.726 | 0.13154 | -0.005 | -5.52
-14.5 | -0.699 | 0.12465 | -0.006 | -5.605
-14 | -0.669 | 0.12158 | -0.006 | -5.501
-13.5 | -0.641 | 0.11626 | -0.007 | -5.512
-13 | -0.613 | 0.1126 | -0.008 | -5.443
-12.5 | -0.585 | 0.10494 | -0.008 | -5.575
-12 | -0.557 | 0.10158 | -0.009 | -5.483
-11.5 | -0.528 | 0.09968 | -0.009 | -5.296
-11 | -0.5 | 0.09297 | -0.01 | -5.376
-10.5 | -0.472 | 0.08604 | -0.011 | -5.485
-10 | -0.443 | 0.08294 | -0.011 | -5.347
-9.5 | -0.417 | 0.06654 | -0.014 | -6.26
-9 | -0.39 | 0.05817 | -0.016 | -6.702
-8.5 | -0.566 | 0.05162 | -0.019 | -10.974
-8 | -0.687 | 0.01505 | -0.031 | -45.608
-7.5 | -0.663 | 0.01402 | -0.033 | -47.304
-7 | -0.623 | 0.01316 | -0.035 | -47.337
-6.5 | -0.573 | 0.0124 | -0.036 | -46.193
-6 | -0.516 | 0.01162 | -0.038 | -44.406
-5.5 | -0.455 | 0.011 | -0.04 | -41.348
-5 | -0.391 | 0.01055 | -0.041 | -37.008
-4.5 | -0.324 | 0.01016 | -0.043 | -31.9
-4 | -0.256 | 0.0098 | -0.045 | -26.088
-3.5 | -0.186 | 0.00947 | -0.046 | -19.679
-3 | -0.116 | 0.00919 | -0.048 | -12.631
-2.5 | -0.045 | 0.00456 | -0.05 | -9.954
-2 | 0.026 | 0.00454 | -0.052 | 5.688
-1.5 | 0.098 | 0.00454 | -0.053 | 21.511
-1 | 0.17 | 0.00455 | -0.055 | 37.267
-0.5 | 0.241 | 0.00457 | -0.057 | 52.783
0 | 0.311 | 0.00478 | -0.059 | 65.089
0.5 | 0.382 | 0.00488 | -0.06 | 78.273
1 | 0.453 | 0.005 | -0.062 | 90.683
1.5 | 0.524 | 0.0051 | -0.064 | 102.768
2 | 0.595 | 0.0053 | -0.065 | 112.23
2.5 | 0.666 | 0.00553 | -0.067 | 120.331
3 | 0.731 | 0.00573 | -0.069 | 127.621
3.5 | 0.799 | 0.00593 | -0.07 | 134.849
4 | 0.866 | 0.00614 | -0.072 | 141.018
4.5 | 0.932 | 0.00637 | -0.074 | 146.426
5 | 0.997 | 0.0068 | -0.075 | 146.56
5.5 | 1.055 | 0.0157 | -0.077 | 67.192
6 | 1.115 | 0.01664 | -0.078 | 67.013
6.5 | 1.167 | 0.01726 | -0.08 | 67.645
7 | 1.213 | 0.01834 | -0.082 | 66.15
7.5 | 1.248 | 0.0193 | -0.083 | 64.669
8 | 1.268 | 0.02129 | -0.085 | 59.552
8.5 | 1.262 | 0.0229 | -0.086 | 55.099
9 | 1.201 | 0.02491 | -0.088 | 48.236
9.5 | 0.792 | 0.02672 | -0.089 | 29.621
10 | 0.689 | 0.0739 | -0.049 | 9.33
10.5 | 0.713 | 0.08177 | -0.042 | 8.725
11 | 0.742 | 0.09306 | -0.044 | 7.969
11.5 | 0.769 | 0.0983 | -0.045 | 7.824
12 | 0.797 | 0.10043 | -0.046 | 7.931
12.5 | 0.826 | 0.10729 | -0.05 | 7.695
13 | 0.853 | 0.11101 | -0.05 | 7.682

## 56. Re 2M Mach 0.50 (2)
BIGFOIL.COM POLAR EXPORT
NACA67-318 a=0.6
NACA67-318 a=0.6 |  |  |  | Cl Max: | 1.0074 | at alpha= | 13.5 | deg
XFOIL ncrit=9 |  |  |  | L/D Max: | 94.7627 | at alpha= | 3.5 | deg
Re: | 2000000 |  |  | Cd Min: | 0.15512 | at alpha= | 18.5 | deg
Mach: | 0.5 |  |  | Cl=0 at alpha= | -4.7341 | deg
|  |  |  | @ Cl=0.1, Cd= | 0.005747
|  |  |  | @ Cl=0.4, Cd= | 0.0063442
|  |  |  | @ Cl=0.6, Cd= | 0.019042
alpha (deg) | Cl | Cd | Cm | Cl/Cd
-15.5 | -0.2103 | 0.12628 | -0.1352 | -1.6653
-15 | -0.2031 | 0.11819 | -0.1396 | -1.7184
-14.5 | -0.2046 | 0.10882 | -0.1446 | -1.8802
-14 | -0.2317 | 0.09591 | -0.1511 | -2.4158
-13.5 | -0.2927 | 0.07935 | -0.1598 | -3.6887
-13 | -0.3614 | 0.06148 | -0.1701 | -5.8783
-12.5 | -0.4097 | 0.04765 | -0.179 | -8.5981
-12 | -0.4493 | 0.03872 | -0.1806 | -11.6038
-11.5 | -0.4864 | 0.03195 | -0.177 | -15.2238
-11 | -0.5112 | 0.02675 | -0.1707 | -19.1103
-10.5 | -0.5196 | 0.02262 | -0.1633 | -22.9708
-10 | -0.5054 | 0.0196 | -0.1567 | -25.7857
-9.5 | -0.4737 | 0.01753 | -0.1513 | -27.0222
-9 | -0.4368 | 0.01594 | -0.1462 | -27.4028
-8.5 | -0.3942 | 0.01473 | -0.1418 | -26.7617
-8 | -0.3462 | 0.01383 | -0.1382 | -25.0325
-7.5 | -0.2951 | 0.01313 | -0.1351 | -22.4752
-7 | -0.2417 | 0.01256 | -0.1326 | -19.2436
-6.5 | -0.1887 | 0.01201 | -0.1302 | -15.7119
-6 | -0.1351 | 0.01153 | -0.128 | -11.7173
-5.5 | -0.0801 | 0.01116 | -0.1262 | -7.1774
-5 | -0.0276 | 0.01081 | -0.124 | -2.5532
-4.5 | 0.0243 | 0.01047 | -0.1219 | 2.3209
-4 | 0.0709 | 0.00994 | -0.1189 | 7.1328
-3.5 | 0.1107 | 0.00932 | -0.1148 | 11.8777
-3 | 0.1381 | 0.00854 | -0.1083 | 16.171
-2.5 | 0.1387 | 0.00743 | -0.0965 | 18.6676
-2 | 0.0989 | 0.00642 | -0.0755 | 15.405
-1.5 | 0.0721 | 0.0057 | -0.0563 | 12.6491
-1 | 0.1315 | 0.0058 | -0.0553 | 22.6724
-0.5 | 0.1929 | 0.00594 | -0.0547 | 32.4747
0 | 0.2586 | 0.00621 | -0.0548 | 41.6425
0.5 | 0.3278 | 0.00641 | -0.0557 | 51.1388
1 | 0.3961 | 0.00635 | -0.0569 | 62.378
1.5 | 0.4495 | 0.00627 | -0.0547 | 71.6906
2 | 0.503 | 0.00603 | -0.0524 | 83.4163
2.5 | 0.5322 | 0.00587 | -0.0449 | 90.6644
3 | 0.5674 | 0.00599 | -0.0389 | 94.7245
3.5 | 0.5989 | 0.00632 | -0.0323 | 94.7627
4 | 0.6175 | 0.00698 | -0.0232 | 88.467
4.5 | 0.6078 | 0.00835 | -0.0093 | 72.7904
5 | 0.5701 | 0.01071 | 0.0087 | 53.2306
5.5 | 0.5486 | 0.01308 | 0.0229 | 41.9419
6 | 0.5534 | 0.01493 | 0.0321 | 37.0663
6.5 | 0.5681 | 0.01664 | 0.0395 | 34.1406
7 | 0.5881 | 0.0183 | 0.0457 | 32.1366
7.5 | 0.6136 | 0.01989 | 0.051 | 30.8497
8 | 0.6421 | 0.02153 | 0.0558 | 29.8235
8.5 | 0.6752 | 0.0231 | 0.0598 | 29.2294
9 | 0.7143 | 0.02456 | 0.0631 | 29.0839
9.5 | 0.7575 | 0.02594 | 0.0659 | 29.202
10 | 0.7972 | 0.02756 | 0.069 | 28.926
10.5 | 0.8375 | 0.02925 | 0.0721 | 28.6325
11 | 0.8758 | 0.03114 | 0.0753 | 28.1246
11.5 | 0.9115 | 0.03325 | 0.0788 | 27.4135
12 | 0.9464 | 0.03555 | 0.0821 | 26.6217
12.5 | 0.9753 | 0.03841 | 0.0858 | 25.3918
13 | 0.9951 | 0.04206 | 0.0895 | 23.6591
13.5 | 1.0074 | 0.0464 | 0.0932 | 21.7112
14 | 1.006 | 0.05207 | 0.0963 | 19.3201
14.5 | 0.9907 | 0.05935 | 0.0982 | 16.6925
15 | 0.9701 | 0.06788 | 0.098 | 14.2914
15.5 | 0.9413 | 0.07806 | 0.0954 | 12.0587
16 | 0.9113 | 0.08933 | 0.0907 | 10.2015
16.5 | 0.8835 | 0.10134 | 0.0842 | 8.7182
17 | 0.8574 | 0.11383 | 0.0767 | 7.5323
18 | 0.8033 | 0.14009 | 0.0606 | 5.7342
18.5 | 0.7672 | 0.15512 | 0.0516 | 4.9458

## 57. Re 3M Mach 0.00 (1)
BIGFOIL.COM POLAR EXPORT
NACA67-318 a=0.6
NACA67-318 a=0.6 |  |  |  | Cl Max: | 1.524 | at alpha= | 14 | deg
JavaFoil+Calcfoil stall+Eppler ext transition |  |  |  | L/D Max: | 158.33 | at alpha= | 4.5 | deg
Re: | 3000000 |  |  | Cd Min: | 0.00329 | at alpha= | -2 | deg
Mach: | 0 |  |  | Cl=0 at alpha= | -2.1825 | deg
|  |  |  | @ Cl=0.1, Cd= | 0.0034795
|  |  |  | @ Cl=0.4, Cd= | 0.0041385
|  |  |  | @ Cl=0.6, Cd= | 0.0045493
alpha (deg) | Cl | Cd | Cm | Cl/Cd
-20 | -0.95 | 0.1524 | 0.003 | -6.232
-19.5 | -0.969 | 0.14448 | 0.002 | -6.707
-19 | -0.987 | 0.13655 | 0.001 | -7.231
-18.5 | -1.002 | 0.12901 | 0.001 | -7.763
-18 | -1.007 | 0.12064 | 0 | -8.348
-17.5 | -1.01 | 0.11291 | -0.001 | -8.948
-17 | -1.014 | 0.10408 | -0.002 | -9.741
-16.5 | -1.018 | 0.09396 | -0.003 | -10.832
-16 | -1.025 | 0.08089 | -0.004 | -12.673
-15.5 | -1.14 | 0.02741 | -0.006 | -41.611
-15 | -1.141 | 0.02322 | -0.008 | -49.129
-14.5 | -1.133 | 0.02089 | -0.009 | -54.231
-14 | -1.119 | 0.01919 | -0.01 | -58.318
-13.5 | -1.099 | 0.01825 | -0.012 | -60.246
-13 | -1.077 | 0.01705 | -0.013 | -63.188
-12.5 | -1.051 | 0.01616 | -0.015 | -65.07
-12 | -1.022 | 0.01535 | -0.016 | -66.547
-11.5 | -0.989 | 0.01459 | -0.017 | -67.79
-11 | -0.953 | 0.0139 | -0.019 | -68.546
-10.5 | -0.914 | 0.01325 | -0.02 | -68.991
-10 | -0.873 | 0.01271 | -0.022 | -68.644
-9.5 | -0.828 | 0.01218 | -0.023 | -67.986
-9 | -0.782 | 0.01167 | -0.025 | -66.999
-8.5 | -0.733 | 0.01123 | -0.026 | -65.277
-8 | -0.682 | 0.01077 | -0.028 | -63.319
-7.5 | -0.629 | 0.01012 | -0.029 | -62.15
-7 | -0.575 | 0.00963 | -0.03 | -59.713
-6.5 | -0.519 | 0.00909 | -0.032 | -57.122
-6 | -0.462 | 0.00875 | -0.033 | -52.794
-5.5 | -0.404 | 0.00878 | -0.035 | -45.994
-5 | -0.345 | 0.00852 | -0.036 | -40.451
-4.5 | -0.285 | 0.00826 | -0.038 | -34.453
-4 | -0.224 | 0.00803 | -0.039 | -27.903
-3.5 | -0.163 | 0.00782 | -0.041 | -20.838
-3 | -0.102 | 0.00365 | -0.043 | -27.947
-2.5 | -0.04 | 0.00364 | -0.044 | -10.926
-2 | 0.023 | 0.00329 | -0.046 | 6.875
-1.5 | 0.085 | 0.00347 | -0.047 | 24.615
-1 | 0.148 | 0.00351 | -0.049 | 42.279
-0.5 | 0.211 | 0.00358 | -0.05 | 59.017
0 | 0.272 | 0.00384 | -0.052 | 70.661
0.5 | 0.334 | 0.00404 | -0.053 | 82.542
1 | 0.396 | 0.00413 | -0.055 | 95.752
1.5 | 0.457 | 0.00426 | -0.056 | 107.331
2 | 0.519 | 0.0044 | -0.058 | 117.97
2.5 | 0.581 | 0.00451 | -0.059 | 128.662
3 | 0.639 | 0.00463 | -0.06 | 138.055
3.5 | 0.699 | 0.00475 | -0.062 | 147.252
4 | 0.759 | 0.00491 | -0.063 | 154.521
4.5 | 0.817 | 0.00516 | -0.065 | 158.33
5 | 0.874 | 0.00647 | -0.066 | 135.084
5.5 | 0.931 | 0.00799 | -0.067 | 116.47
6 | 0.985 | 0.01224 | -0.069 | 80.482
6.5 | 1.039 | 0.01288 | -0.07 | 80.714
7 | 1.092 | 0.01336 | -0.071 | 81.748
7.5 | 1.143 | 0.01387 | -0.073 | 82.346
8 | 1.191 | 0.0144 | -0.074 | 82.736
8.5 | 1.237 | 0.01501 | -0.076 | 82.431
9 | 1.281 | 0.01554 | -0.077 | 82.402
9.5 | 1.321 | 0.0167 | -0.078 | 79.102
10 | 1.359 | 0.01747 | -0.08 | 77.767
10.5 | 1.393 | 0.0182 | -0.081 | 76.556
11 | 1.424 | 0.01908 | -0.082 | 74.63
11.5 | 1.452 | 0.01989 | -0.083 | 72.989
12 | 1.475 | 0.02084 | -0.085 | 70.764
12.5 | 1.495 | 0.02183 | -0.086 | 68.47
13 | 1.51 | 0.02285 | -0.087 | 66.085
13.5 | 1.521 | 0.02389 | -0.088 | 63.676
14 | 1.524 | 0.02509 | -0.089 | 60.75
14.5 | 1.523 | 0.02628 | -0.091 | 57.956
15 | 1.517 | 0.02765 | -0.092 | 54.843
15.5 | 1.507 | 0.02893 | -0.093 | 52.091
16 | 1.492 | 0.03084 | -0.094 | 48.384
16.5 | 1.474 | 0.03277 | -0.095 | 44.971
17 | 1.452 | 0.03474 | -0.096 | 41.81
17.5 | 1.428 | 0.03682 | -0.097 | 38.8
18 | 1.4 | 0.03964 | -0.097 | 35.325
18.5 | 1.369 | 0.04296 | -0.098 | 31.87
19 | 1.32 | 0.05167 | -0.097 | 25.537

## 58. Re 3M Mach 0.00 (2)
BIGFOIL.COM POLAR EXPORT
NACA67-318 a=0.6
NACA67-318 a=0.6 |  |  |  | Cl Max: | 1.423 | at alpha= | 19.5 | deg
XFOIL ncrit=9 |  |  |  | L/D Max: | 139.808 | at alpha= | 3 | deg
Re: | 3000000 |  |  | Cd Min: | 0.05612 | at alpha= | 20 | deg
Mach: | 0 |  |  | Cl=0 at alpha= | -3.5919 | deg
|  |  |  | @ Cl=0.1, Cd= | 0.0042396
|  |  |  | @ Cl=0.4, Cd= | 0.0041351
|  |  |  | @ Cl=0.6, Cd= | 0.012136
alpha (deg) | Cl | Cd | Cm | Cl/Cd
-20 | -1.1435 | 0.03974 | -0.1326 | -28.7745
-19.5 | -1.1478 | 0.03529 | -0.1313 | -32.5248
-19 | -1.1432 | 0.03195 | -0.1295 | -35.7809
-18.5 | -1.1291 | 0.02948 | -0.1277 | -38.3005
-18 | -1.112 | 0.02739 | -0.1256 | -40.5988
-17.5 | -1.0942 | 0.02544 | -0.1232 | -43.011
-17 | -1.0707 | 0.02388 | -0.1211 | -44.8367
-16.5 | -1.047 | 0.02234 | -0.1188 | -46.8666
-16 | -1.0202 | 0.02101 | -0.1165 | -48.5578
-15.5 | -0.9913 | 0.01984 | -0.1144 | -49.9647
-15 | -0.9586 | 0.01884 | -0.1125 | -50.8811
-14.5 | -0.9271 | 0.01783 | -0.1104 | -51.9966
-14 | -0.892 | 0.01699 | -0.1085 | -52.5015
-13.5 | -0.8558 | 0.01623 | -0.1068 | -52.7295
-13 | -0.8235 | 0.01519 | -0.1043 | -54.2133
-12.5 | -0.7861 | 0.01448 | -0.1025 | -54.2887
-12 | -0.746 | 0.01382 | -0.101 | -53.9797
-11.5 | -0.7045 | 0.01323 | -0.0997 | -53.2502
-11 | -0.6626 | 0.01269 | -0.0984 | -52.2143
-10.5 | -0.6193 | 0.01218 | -0.0973 | -50.8456
-10 | -0.5767 | 0.01162 | -0.0959 | -49.6299
-9.5 | -0.5325 | 0.01118 | -0.0948 | -47.6297
-9 | -0.4884 | 0.01073 | -0.0936 | -45.5172
-8.5 | -0.4424 | 0.01035 | -0.0927 | -42.744
-8 | -0.3971 | 0.00996 | -0.0917 | -39.8695
-7.5 | -0.3507 | 0.00964 | -0.0908 | -36.3797
-7 | -0.3043 | 0.00932 | -0.0898 | -32.6502
-6.5 | -0.2564 | 0.00909 | -0.0891 | -28.2068
-6 | -0.2102 | 0.0088 | -0.0881 | -23.8864
-5.5 | -0.1627 | 0.00852 | -0.0872 | -19.0962
-5 | -0.1156 | 0.00822 | -0.0863 | -14.0633
-4.5 | -0.0709 | 0.00787 | -0.0849 | -9.0089
-4 | -0.0302 | 0.00742 | -0.0826 | -4.0701
-3.5 | 0.0068 | 0.00693 | -0.0796 | 0.98124
-3 | 0.0371 | 0.00639 | -0.0751 | 5.8059
-2.5 | 0.0544 | 0.00595 | -0.0676 | 9.1429
-2 | 0.0733 | 0.00532 | -0.0606 | 13.7782
-1.5 | 0.0857 | 0.0043 | -0.0522 | 19.9302
-1 | 0.1354 | 0.00409 | -0.0514 | 33.1051
-0.5 | 0.1931 | 0.0041 | -0.0523 | 47.0976
0 | 0.2511 | 0.00412 | -0.0533 | 60.9466
0.5 | 0.3092 | 0.00419 | -0.0542 | 73.7947
1 | 0.3669 | 0.00417 | -0.0551 | 87.9856
1.5 | 0.4238 | 0.00411 | -0.0558 | 103.1144
2 | 0.4795 | 0.0041 | -0.0564 | 116.9512
2.5 | 0.5341 | 0.00409 | -0.0567 | 130.5868
3 | 0.583 | 0.00417 | -0.0558 | 139.8082
3.5 | 0.5918 | 0.00451 | -0.0461 | 131.2195
4 | 0.5627 | 0.00565 | -0.0289 | 99.5929
4.5 | 0.5413 | 0.00715 | -0.0144 | 75.7063
5 | 0.5446 | 0.00836 | -0.0052 | 65.1435
5.5 | 0.5555 | 0.00952 | 0.0022 | 58.3508
6 | 0.5704 | 0.01069 | 0.0087 | 53.3583
6.5 | 0.5917 | 0.01178 | 0.0138 | 50.2292
7 | 0.6164 | 0.01284 | 0.0181 | 48.0062
7.5 | 0.6439 | 0.01386 | 0.0218 | 46.4574
8 | 0.6756 | 0.01479 | 0.0247 | 45.6795
8.5 | 0.7097 | 0.01568 | 0.0272 | 45.2615
9 | 0.7442 | 0.01655 | 0.0295 | 44.9668
9.5 | 0.7814 | 0.01733 | 0.0313 | 45.0894
10 | 0.82 | 0.01808 | 0.0329 | 45.354
10.5 | 0.8575 | 0.0189 | 0.0344 | 45.3704
11 | 0.8949 | 0.01976 | 0.036 | 45.2885
11.5 | 0.9328 | 0.02061 | 0.0373 | 45.2596
12 | 0.9686 | 0.02153 | 0.039 | 44.9884
12.5 | 1.0041 | 0.0225 | 0.0405 | 44.6267
13 | 1.0393 | 0.02354 | 0.042 | 44.1504
13.5 | 1.0731 | 0.02462 | 0.0436 | 43.5865
14 | 1.1037 | 0.02592 | 0.0455 | 42.581
14.5 | 1.1344 | 0.02727 | 0.0472 | 41.5988
15 | 1.1607 | 0.02883 | 0.0494 | 40.2601
15.5 | 1.1897 | 0.03036 | 0.051 | 39.1864
16 | 1.2141 | 0.03214 | 0.0531 | 37.7754
16.5 | 1.2378 | 0.03408 | 0.0549 | 36.3204
17 | 1.2585 | 0.03616 | 0.0571 | 34.8037
17.5 | 1.2794 | 0.0383 | 0.059 | 33.4047
18 | 1.3115 | 0.04081 | 0.0578 | 32.1367
18.5 | 1.3547 | 0.04406 | 0.0533 | 30.7467
19 | 1.3938 | 0.04776 | 0.0488 | 29.1834
19.5 | 1.423 | 0.05221 | 0.0451 | 27.2553
20 | 1.416 | 0.05612 | 0.0492 | 25.2316

## 59. Re 3M Mach 0.10 (1)
BIGFOIL.COM POLAR EXPORT
NACA67-318 a=0.6
NACA67-318 a=0.6 |  |  |  | Cl Max: | 1.512 | at alpha= | 13.5 | deg
JavaFoil+Calcfoil stall+Eppler ext transition |  |  |  | L/D Max: | 157.892 | at alpha= | 4.5 | deg
Re: | 3000000 |  |  | Cd Min: | 0.00329 | at alpha= | -2 | deg
Mach: | 0.1 |  |  | Cl=0 at alpha= | -2.1825 | deg
|  |  |  | @ Cl=0.1, Cd= | 0.0033622
|  |  |  | @ Cl=0.4, Cd= | 0.0041671
|  |  |  | @ Cl=0.6, Cd= | 0.0045817
alpha (deg) | Cl | Cd | Cm | Cl/Cd
-20 | -0.904 | 0.15795 | 0.003 | -5.724
-19.5 | -0.927 | 0.15079 | 0.002 | -6.145
-19 | -0.949 | 0.14149 | 0.001 | -6.707
-18.5 | -0.967 | 0.13369 | 0.001 | -7.235
-18 | -0.975 | 0.12521 | 0 | -7.789
-17.5 | -0.981 | 0.11762 | -0.001 | -8.34
-17 | -0.986 | 0.10939 | -0.002 | -9.012
-16.5 | -0.99 | 0.10055 | -0.003 | -9.846
-16 | -0.993 | 0.09134 | -0.004 | -10.873
-15.5 | -1.025 | 0.06449 | -0.005 | -15.888
-15 | -1.12 | 0.02515 | -0.008 | -44.556
-14.5 | -1.117 | 0.02191 | -0.009 | -51.008
-14 | -1.108 | 0.01982 | -0.01 | -55.897
-13.5 | -1.091 | 0.01875 | -0.012 | -58.18
-13 | -1.071 | 0.01745 | -0.013 | -61.398
-12.5 | -1.047 | 0.0164 | -0.015 | -63.843
-12 | -1.019 | 0.01555 | -0.016 | -65.534
-11.5 | -0.987 | 0.01478 | -0.017 | -66.812
-11 | -0.953 | 0.01404 | -0.019 | -67.826
-10.5 | -0.915 | 0.01339 | -0.02 | -68.287
-10 | -0.874 | 0.0128 | -0.022 | -68.245
-9.5 | -0.83 | 0.01231 | -0.023 | -67.402
-9 | -0.784 | 0.01178 | -0.025 | -66.538
-8.5 | -0.735 | 0.0113 | -0.026 | -65.024
-8 | -0.684 | 0.01087 | -0.028 | -62.91
-7.5 | -0.631 | 0.01018 | -0.029 | -62.019
-7 | -0.577 | 0.00956 | -0.031 | -60.39
-6.5 | -0.521 | 0.00916 | -0.032 | -56.891
-6 | -0.464 | 0.00912 | -0.034 | -50.867
-5.5 | -0.405 | 0.00883 | -0.035 | -45.924
-5 | -0.346 | 0.00856 | -0.036 | -40.457
-4.5 | -0.286 | 0.0083 | -0.038 | -34.468
-4 | -0.225 | 0.00807 | -0.039 | -27.896
-3.5 | -0.164 | 0.00783 | -0.041 | -20.905
-3 | -0.102 | 0.00366 | -0.043 | -28.02
-2.5 | -0.04 | 0.00364 | -0.044 | -10.973
-2 | 0.023 | 0.00329 | -0.046 | 6.918
-1.5 | 0.086 | 0.00332 | -0.047 | 25.907
-1 | 0.149 | 0.00351 | -0.049 | 42.403
-0.5 | 0.212 | 0.00358 | -0.05 | 59.278
0 | 0.273 | 0.00386 | -0.052 | 70.717
0.5 | 0.335 | 0.00392 | -0.053 | 85.504
1 | 0.397 | 0.00416 | -0.055 | 95.515
1.5 | 0.46 | 0.00431 | -0.056 | 106.65
2 | 0.521 | 0.00442 | -0.058 | 117.865
2.5 | 0.583 | 0.00455 | -0.059 | 128.35
3 | 0.642 | 0.00466 | -0.061 | 137.676
3.5 | 0.702 | 0.00479 | -0.062 | 146.747
4 | 0.762 | 0.00493 | -0.064 | 154.503
4.5 | 0.821 | 0.0052 | -0.065 | 157.892
5 | 0.878 | 0.00653 | -0.066 | 134.553
5.5 | 0.935 | 0.00807 | -0.068 | 115.8
6 | 0.99 | 0.01232 | -0.069 | 80.369
6.5 | 1.044 | 0.01299 | -0.07 | 80.39
7 | 1.097 | 0.01345 | -0.072 | 81.554
7.5 | 1.147 | 0.014 | -0.073 | 81.914
8 | 1.196 | 0.01451 | -0.075 | 82.427
8.5 | 1.241 | 0.0151 | -0.076 | 82.23
9 | 1.285 | 0.0157 | -0.077 | 81.807
9.5 | 1.324 | 0.01687 | -0.079 | 78.517
10 | 1.361 | 0.01765 | -0.08 | 77.113
10.5 | 1.395 | 0.01846 | -0.081 | 75.556
11 | 1.424 | 0.01935 | -0.083 | 73.6
11.5 | 1.45 | 0.02013 | -0.084 | 72.053
12 | 1.472 | 0.02112 | -0.085 | 69.707
12.5 | 1.49 | 0.02214 | -0.086 | 67.284
13 | 1.503 | 0.02321 | -0.088 | 64.759
13.5 | 1.512 | 0.02438 | -0.089 | 62.004
14 | 1.512 | 0.02534 | -0.09 | 59.652
14.5 | 1.506 | 0.02689 | -0.091 | 56.023
15 | 1.496 | 0.02825 | -0.092 | 52.97
15.5 | 1.482 | 0.02991 | -0.093 | 49.537
16 | 1.463 | 0.03191 | -0.094 | 45.835
16.5 | 1.44 | 0.03376 | -0.095 | 42.663
17 | 1.414 | 0.03604 | -0.096 | 39.224
17.5 | 1.384 | 0.03853 | -0.097 | 35.916
18 | 1.35 | 0.04189 | -0.098 | 32.232
18.5 | 1.309 | 0.04664 | -0.098 | 28.071

## 60. Re 3M Mach 0.10 (2)
BIGFOIL.COM POLAR EXPORT
NACA67-318 a=0.6
NACA67-318 a=0.6 |  |  |  | Cl Max: | 1.4096 | at alpha= | 19.5 | deg
XFOIL ncrit=9 |  |  |  | L/D Max: | 139.666 | at alpha= | 3 | deg
Re: | 3000000 |  |  | Cd Min: | 0.05466 | at alpha= | 19.5 | deg
Mach: | 0.1 |  |  | Cl=0 at alpha= | -3.6398 | deg
|  |  |  | @ Cl=0.1, Cd= | 0.0042871
|  |  |  | @ Cl=0.4, Cd= | 0.0041518
|  |  |  | @ Cl=0.6, Cd= | 0.012328
alpha (deg) | Cl | Cd | Cm | Cl/Cd
-20 | -1.1035 | 0.04471 | -0.1358 | -24.6813
-19.5 | -1.1184 | 0.03878 | -0.1354 | -28.8396
-19 | -1.124 | 0.03432 | -0.1338 | -32.7506
-18.5 | -1.1153 | 0.03129 | -0.1319 | -35.644
-18 | -1.1012 | 0.02884 | -0.1298 | -38.1831
-17.5 | -1.0858 | 0.02664 | -0.1273 | -40.7583
-17 | -1.0637 | 0.02489 | -0.125 | -42.736
-16.5 | -1.0422 | 0.02317 | -0.1225 | -44.9806
-16 | -1.0175 | 0.02168 | -0.1199 | -46.9327
-15.5 | -0.9887 | 0.02042 | -0.1177 | -48.4182
-15 | -0.9575 | 0.01932 | -0.1155 | -49.56
-14.5 | -0.9267 | 0.01823 | -0.1132 | -50.8338
-14 | -0.8923 | 0.01731 | -0.1111 | -51.5482
-13.5 | -0.8562 | 0.01651 | -0.1092 | -51.8595
-13 | -0.8233 | 0.01549 | -0.1067 | -53.1504
-12.5 | -0.7862 | 0.01472 | -0.1048 | -53.4103
-12 | -0.7469 | 0.014 | -0.1031 | -53.35
-11.5 | -0.7051 | 0.01339 | -0.1017 | -52.6587
-11 | -0.6629 | 0.01282 | -0.1003 | -51.7083
-10.5 | -0.62 | 0.01229 | -0.0989 | -50.4475
-10 | -0.5767 | 0.01174 | -0.0976 | -49.1227
-9.5 | -0.5322 | 0.01127 | -0.0964 | -47.2227
-9 | -0.4877 | 0.01082 | -0.0952 | -45.0739
-8.5 | -0.4421 | 0.01041 | -0.0941 | -42.4688
-8 | -0.3961 | 0.01002 | -0.0931 | -39.5309
-7.5 | -0.3491 | 0.00971 | -0.0922 | -35.9526
-7 | -0.3029 | 0.00938 | -0.0911 | -32.2921
-6.5 | -0.2547 | 0.00915 | -0.0904 | -27.8361
-6 | -0.208 | 0.00885 | -0.0894 | -23.5028
-5.5 | -0.1603 | 0.00856 | -0.0885 | -18.7266
-5 | -0.113 | 0.00826 | -0.0875 | -13.6804
-4.5 | -0.0678 | 0.00791 | -0.0861 | -8.5714
-4 | -0.0268 | 0.00746 | -0.0838 | -3.5925
-3.5 | 0.0104 | 0.00697 | -0.0808 | 1.4921
-3 | 0.0412 | 0.00642 | -0.0764 | 6.4174
-2.5 | 0.0587 | 0.00596 | -0.0689 | 9.849
-2 | 0.0755 | 0.00535 | -0.0613 | 14.1121
-1.5 | 0.0879 | 0.00435 | -0.0529 | 20.2069
-1 | 0.136 | 0.0041 | -0.0517 | 33.1707
-0.5 | 0.194 | 0.00411 | -0.0526 | 47.2019
0 | 0.2524 | 0.00413 | -0.0536 | 61.1138
0.5 | 0.3108 | 0.00421 | -0.0545 | 73.8242
1 | 0.3688 | 0.00419 | -0.0553 | 88.0191
1.5 | 0.4259 | 0.00412 | -0.0561 | 103.3738
2 | 0.4819 | 0.00412 | -0.0566 | 116.966
2.5 | 0.5365 | 0.00411 | -0.0568 | 130.5353
3 | 0.5852 | 0.00419 | -0.0558 | 139.6659
3.5 | 0.592 | 0.00452 | -0.0456 | 130.9735
4 | 0.5629 | 0.00569 | -0.0284 | 98.9279
4.5 | 0.5408 | 0.00723 | -0.0137 | 74.7994
5 | 0.5434 | 0.00846 | -0.0044 | 64.2317
5.5 | 0.5544 | 0.00963 | 0.0031 | 57.5701
6 | 0.5694 | 0.01082 | 0.0095 | 52.6248
6.5 | 0.5904 | 0.01193 | 0.0147 | 49.4887
7 | 0.6157 | 0.01298 | 0.019 | 47.4345
7.5 | 0.6427 | 0.01404 | 0.0229 | 45.7764
8 | 0.6751 | 0.01496 | 0.0257 | 45.127
8.5 | 0.7085 | 0.01589 | 0.0283 | 44.5878
9 | 0.7436 | 0.01676 | 0.0306 | 44.3675
9.5 | 0.7815 | 0.01754 | 0.0324 | 44.5553
10 | 0.8205 | 0.01829 | 0.034 | 44.8606
10.5 | 0.8569 | 0.01919 | 0.0358 | 44.6535
11 | 0.8956 | 0.02002 | 0.0372 | 44.7353
12 | 0.9687 | 0.02189 | 0.0405 | 44.2531
12.5 | 1.0051 | 0.02284 | 0.042 | 44.0061
13 | 1.0403 | 0.02393 | 0.0435 | 43.4726
13.5 | 1.0735 | 0.02508 | 0.0453 | 42.803
14 | 1.1049 | 0.02638 | 0.0472 | 41.884
14.5 | 1.1343 | 0.02786 | 0.0491 | 40.7143
15 | 1.1609 | 0.02946 | 0.0513 | 39.406
15.5 | 1.1893 | 0.03109 | 0.053 | 38.2535
16 | 1.2144 | 0.03289 | 0.0551 | 36.9231
16.5 | 1.2362 | 0.03502 | 0.0571 | 35.2998
17 | 1.2574 | 0.03716 | 0.0592 | 33.8375
17.5 | 1.2789 | 0.03935 | 0.0611 | 32.5006
18 | 1.3079 | 0.04197 | 0.0605 | 31.1627
18.5 | 1.3482 | 0.04558 | 0.0562 | 29.5788
19 | 1.3848 | 0.04965 | 0.0519 | 27.8912
19.5 | 1.4096 | 0.05466 | 0.0483 | 25.7885

## 61. Re 3M Mach 0.25 (1)
BIGFOIL.COM POLAR EXPORT
NACA67-318 a=0.6
NACA67-318 a=0.6 |  |  |  | Cl Max: | 1.443 | at alpha= | 12.5 | deg
JavaFoil+Calcfoil stall+Eppler ext transition |  |  |  | L/D Max: | 157.16 | at alpha= | 4.5 | deg
Re: | 3000000 |  |  | Cd Min: | 0.00341 | at alpha= | -1 | deg
Mach: | 0.25 |  |  | Cl=0 at alpha= | -2.1797 | deg
|  |  |  | @ Cl=0.1, Cd= | 0.0036546
|  |  |  | @ Cl=0.4, Cd= | 0.00408
|  |  |  | @ Cl=0.6, Cd= | 0.0046522
alpha (deg) | Cl | Cd | Cm | Cl/Cd
-18 | -0.717 | 0.15082 | 0 | -4.753
-17.5 | -0.749 | 0.14172 | -0.001 | -5.283
-17 | -0.777 | 0.13163 | -0.001 | -5.906
-16.5 | -0.802 | 0.12373 | -0.002 | -6.483
-16 | -0.824 | 0.11521 | -0.003 | -7.152
-15.5 | -0.841 | 0.10866 | -0.004 | -7.737
-15 | -0.858 | 0.09708 | -0.005 | -8.84
-14.5 | -0.865 | 0.09243 | -0.006 | -9.361
-14 | -0.873 | 0.08332 | -0.007 | -10.482
-13.5 | -0.93 | 0.04724 | -0.01 | -19.694
-13 | -1.005 | 0.02172 | -0.013 | -46.27
-12.5 | -1.004 | 0.0185 | -0.015 | -54.249
-12 | -0.989 | 0.01711 | -0.016 | -57.833
-11.5 | -0.968 | 0.01594 | -0.018 | -60.752
-11 | -0.942 | 0.01505 | -0.019 | -62.583
-10.5 | -0.911 | 0.01432 | -0.021 | -63.603
-10 | -0.875 | 0.01363 | -0.022 | -64.197
-9.5 | -0.835 | 0.01294 | -0.024 | -64.527
-9 | -0.792 | 0.01212 | -0.025 | -65.323
-8.5 | -0.745 | 0.01157 | -0.027 | -64.377
-8 | -0.695 | 0.01094 | -0.028 | -63.559
-7.5 | -0.643 | 0.01044 | -0.03 | -61.603
-7 | -0.589 | 0.01024 | -0.031 | -57.534
-6.5 | -0.533 | 0.00975 | -0.033 | -54.606
-6 | -0.475 | 0.00937 | -0.034 | -50.687
-5.5 | -0.415 | 0.00906 | -0.036 | -45.812
-5 | -0.355 | 0.00876 | -0.037 | -40.498
-4.5 | -0.293 | 0.00847 | -0.039 | -34.605
-4 | -0.231 | 0.00825 | -0.04 | -27.972
-3.5 | -0.168 | 0.00802 | -0.042 | -20.944
-3 | -0.105 | 0.00372 | -0.044 | -28.277
-2.5 | -0.041 | 0.0037 | -0.045 | -11.09
-2 | 0.023 | 0.0037 | -0.047 | 6.31
-1.5 | 0.088 | 0.00371 | -0.049 | 23.757
-1 | 0.153 | 0.00341 | -0.05 | 44.836
-0.5 | 0.218 | 0.00349 | -0.052 | 62.367
0 | 0.28 | 0.00379 | -0.053 | 73.898
0.5 | 0.344 | 0.00387 | -0.055 | 88.993
1 | 0.408 | 0.00411 | -0.056 | 99.298
1.5 | 0.472 | 0.00427 | -0.058 | 110.419
2 | 0.535 | 0.00453 | -0.059 | 118.05
2.5 | 0.599 | 0.00465 | -0.061 | 128.696
3 | 0.659 | 0.00478 | -0.062 | 137.733
3.5 | 0.721 | 0.00491 | -0.064 | 146.737
4 | 0.782 | 0.00507 | -0.065 | 154.274
4.5 | 0.842 | 0.00536 | -0.067 | 157.16
5 | 0.9 | 0.00686 | -0.068 | 131.276
5.5 | 0.958 | 0.00926 | -0.069 | 103.404
6 | 1.014 | 0.01286 | -0.071 | 78.896
6.5 | 1.069 | 0.0135 | -0.072 | 79.176
7 | 1.122 | 0.01408 | -0.074 | 79.676
7.5 | 1.172 | 0.01467 | -0.075 | 79.885
8 | 1.219 | 0.01522 | -0.077 | 80.069
8.5 | 1.263 | 0.0159 | -0.078 | 79.434
9 | 1.303 | 0.01709 | -0.079 | 76.249
9.5 | 1.339 | 0.01789 | -0.081 | 74.815
10 | 1.37 | 0.01876 | -0.082 | 73.036
10.5 | 1.397 | 0.01974 | -0.083 | 70.753
11 | 1.417 | 0.02073 | -0.085 | 68.384
11.5 | 1.432 | 0.02177 | -0.086 | 65.805
12 | 1.441 | 0.02288 | -0.087 | 62.985
12.5 | 1.443 | 0.02421 | -0.089 | 59.609
13 | 1.438 | 0.02553 | -0.09 | 56.335
13.5 | 1.426 | 0.02708 | -0.091 | 52.648
14 | 1.399 | 0.02877 | -0.092 | 48.632
14.5 | 1.364 | 0.0307 | -0.093 | 44.418
15 | 1.32 | 0.03292 | -0.094 | 40.102
15.5 | 1.267 | 0.03635 | -0.095 | 34.856
16 | 1.195 | 0.04373 | -0.094 | 27.33
16.5 | 1.028 | 0.09267 | -0.078 | 11.091
17 | 0.941 | 0.11803 | -0.069 | 7.971
17.5 | 0.87 | 0.13366 | -0.064 | 6.508

## 62. Re 3M Mach 0.25 (2)
BIGFOIL.COM POLAR EXPORT
NACA67-318 a=0.6
NACA67-318 a=0.6 |  |  |  | Cl Max: | 1.3391 | at alpha= | 20 | deg
XFOIL ncrit=9 |  |  |  | L/D Max: | 139.578 | at alpha= | 3 | deg
Re: | 3000000 |  |  | Cd Min: | 0.09508 | at alpha= | -20 | deg
Mach: | 0.25 |  |  | Cl=0 at alpha= | -3.8861 | deg
|  |  |  | @ Cl=0.1, Cd= | 0.004588
|  |  |  | @ Cl=0.4, Cd= | 0.0042613
|  |  |  | @ Cl=0.6, Cd= | 0.013451
alpha (deg) | Cl | Cd | Cm | Cl/Cd
-20 | -0.7878 | 0.09508 | -0.1226 | -8.2857
-19.5 | -0.8711 | 0.07527 | -0.1345 | -11.573
-19 | -0.9176 | 0.06163 | -0.1427 | -14.8889
-18.5 | -0.9588 | 0.05049 | -0.1478 | -18.9899
-18 | -0.9763 | 0.04333 | -0.1492 | -22.5317
-17 | -0.9873 | 0.03349 | -0.1467 | -29.4804
-16.5 | -0.9843 | 0.02991 | -0.1437 | -32.9087
-16 | -0.9736 | 0.02711 | -0.1404 | -35.9129
-15.5 | -0.9564 | 0.02483 | -0.1371 | -38.5179
-15 | -0.9345 | 0.02293 | -0.1337 | -40.7545
-14.5 | -0.9115 | 0.02117 | -0.1301 | -43.0562
-14 | -0.8849 | 0.01965 | -0.1266 | -45.0331
-13.5 | -0.8515 | 0.01848 | -0.1237 | -46.0768
-13 | -0.8179 | 0.01736 | -0.1207 | -47.1141
-12.5 | -0.7824 | 0.01631 | -0.1179 | -47.9706
-12 | -0.7468 | 0.01524 | -0.115 | -49.0026
-11.5 | -0.7072 | 0.01435 | -0.1126 | -49.2822
-11 | -0.6651 | 0.01362 | -0.1105 | -48.8326
-10.5 | -0.6211 | 0.01297 | -0.1086 | -47.8874
-10 | -0.5753 | 0.01243 | -0.107 | -46.2832
-9.5 | -0.5313 | 0.01181 | -0.1051 | -44.9873
-9 | -0.4849 | 0.01131 | -0.1036 | -42.8736
-8.5 | -0.4381 | 0.01084 | -0.1021 | -40.4151
-8 | -0.3904 | 0.01043 | -0.1008 | -37.4305
-7.5 | -0.3431 | 0.01005 | -0.0995 | -34.1393
-7 | -0.2944 | 0.00972 | -0.0983 | -30.2881
-6.5 | -0.2454 | 0.00945 | -0.0973 | -25.9683
-6 | -0.1967 | 0.00911 | -0.0962 | -21.5917
-5.5 | -0.1474 | 0.0088 | -0.0952 | -16.75
-5 | -0.0986 | 0.00849 | -0.0941 | -11.6137
-4.5 | -0.0511 | 0.00816 | -0.0927 | -6.2623
-4 | -0.009 | 0.00769 | -0.0904 | -1.1704
-3.5 | 0.0305 | 0.0072 | -0.0875 | 4.2361
-3 | 0.0635 | 0.00664 | -0.0832 | 9.5633
-2.5 | 0.0841 | 0.00603 | -0.0763 | 13.9469
-2 | 0.0886 | 0.00556 | -0.0657 | 15.9353
-1.5 | 0.0989 | 0.0046 | -0.0564 | 21.5
-1 | 0.1393 | 0.00416 | -0.0532 | 33.4856
-0.5 | 0.1991 | 0.00418 | -0.0541 | 47.6316
0 | 0.2592 | 0.00421 | -0.055 | 61.5677
0.5 | 0.3194 | 0.00432 | -0.0559 | 73.9352
1 | 0.3791 | 0.00429 | -0.0567 | 88.3683
1.5 | 0.4374 | 0.00421 | -0.0573 | 103.8955
2 | 0.4946 | 0.0042 | -0.0577 | 117.7619
2.5 | 0.5481 | 0.0042 | -0.0573 | 130.5
3 | 0.596 | 0.00427 | -0.0556 | 139.5785
3.5 | 0.593 | 0.00467 | -0.0429 | 126.9807
4 | 0.5658 | 0.00592 | -0.026 | 95.5743
4.5 | 0.5389 | 0.00764 | -0.0103 | 70.5366
5 | 0.5366 | 0.00905 | 0.0001 | 59.2928
5.5 | 0.5473 | 0.01032 | 0.0078 | 53.0329
6 | 0.5618 | 0.0116 | 0.0146 | 48.431
6.5 | 0.5843 | 0.01275 | 0.0198 | 45.8275
7 | 0.6096 | 0.01388 | 0.0243 | 43.9193
7.5 | 0.6376 | 0.01499 | 0.0283 | 42.535
8 | 0.6703 | 0.016 | 0.0314 | 41.8937
8.5 | 0.7043 | 0.01701 | 0.0342 | 41.4051
9 | 0.7416 | 0.01794 | 0.0365 | 41.3378
9.5 | 0.7798 | 0.01882 | 0.0386 | 41.4346
10 | 0.8205 | 0.01964 | 0.0403 | 41.777
10.5 | 0.8592 | 0.02058 | 0.0423 | 41.7493
11 | 0.898 | 0.02156 | 0.0441 | 41.6512
11.5 | 0.9355 | 0.02265 | 0.046 | 41.3024
12 | 0.9744 | 0.02366 | 0.0478 | 41.1834
12.5 | 1.0088 | 0.02491 | 0.05 | 40.4978
13 | 1.0455 | 0.02612 | 0.0518 | 40.0268
13.5 | 1.0775 | 0.02762 | 0.0541 | 39.0116
14 | 1.1066 | 0.02928 | 0.0566 | 37.7937
14.5 | 1.1352 | 0.03111 | 0.059 | 36.4899
15 | 1.1624 | 0.03305 | 0.0614 | 35.171
15.5 | 1.1886 | 0.03513 | 0.0637 | 33.8343
16 | 1.2094 | 0.03769 | 0.0662 | 32.0881
16.5 | 1.2315 | 0.0402 | 0.0684 | 30.6343
17 | 1.2501 | 0.04308 | 0.0705 | 29.0181
18 | 1.2786 | 0.04986 | 0.0744 | 25.6438
18.5 | 1.2938 | 0.05553 | 0.0721 | 23.2991
19 | 1.3129 | 0.06196 | 0.0678 | 21.1895
19.5 | 1.3308 | 0.06869 | 0.0632 | 19.374
20 | 1.3391 | 0.0765 | 0.0583 | 17.5046

## 63. Re 3M Mach 0.50 (1)
BIGFOIL.COM POLAR EXPORT
NACA67-318 a=0.6
NACA67-318 a=0.6 |  |  |  | Cl Max: | 1.269 | at alpha= | 8 | deg
JavaFoil+Calcfoil stall+Eppler ext transition |  |  |  | L/D Max: | 155.727 | at alpha= | 3.5 | deg
Re: | 3000000 |  |  | Cd Min: | 0.00396 | at alpha= | -2.5 | deg
Mach: | 0.5 |  |  | Cl=0 at alpha= | -2.1806 | deg
|  |  |  | @ Cl=0.1, Cd= | 0.0039717
|  |  |  | @ Cl=0.4, Cd= | 0.0044555
|  |  |  | @ Cl=0.6, Cd= | 0.004929
alpha (deg) | Cl | Cd | Cm | Cl/Cd
-20 | -1.01 | 0.17035 | 0.003 | -5.931
-19.5 | -0.98 | 0.16525 | 0.002 | -5.93
-19 | -0.951 | 0.15737 | 0.002 | -6.043
-18.5 | -0.923 | 0.15335 | 0.001 | -6.018
-18 | -0.895 | 0.1497 | 0 | -5.979
-17.5 | -0.867 | 0.14586 | -0.001 | -5.947
-17 | -0.84 | 0.14414 | -0.002 | -5.826
-16.5 | -0.81 | 0.13721 | -0.003 | -5.906
-16 | -0.782 | 0.13389 | -0.003 | -5.841
-15.5 | -0.754 | 0.12667 | -0.004 | -5.955
-15 | -0.727 | 0.12262 | -0.005 | -5.925
-14.5 | -0.699 | 0.11858 | -0.006 | -5.896
-14 | -0.669 | 0.11487 | -0.006 | -5.827
-13.5 | -0.641 | 0.111 | -0.007 | -5.777
-13 | -0.613 | 0.10717 | -0.008 | -5.723
-12.5 | -0.585 | 0.0994 | -0.009 | -5.89
-12 | -0.557 | 0.09646 | -0.009 | -5.778
-11.5 | -0.529 | 0.09557 | -0.01 | -5.531
-11 | -0.5 | 0.08673 | -0.01 | -5.766
-10.5 | -0.472 | 0.07207 | -0.011 | -6.555
-10 | -0.444 | 0.07823 | -0.012 | -5.673
-9.5 | -0.417 | 0.06459 | -0.014 | -6.459
-9 | -0.393 | 0.05446 | -0.017 | -7.22
-8.5 | -0.674 | 0.01541 | -0.029 | -43.71
-8 | -0.688 | 0.01391 | -0.031 | -49.453
-7.5 | -0.664 | 0.01296 | -0.033 | -51.238
-7 | -0.624 | 0.01216 | -0.035 | -51.309
-6.5 | -0.574 | 0.01147 | -0.036 | -50.01
-6 | -0.517 | 0.01073 | -0.038 | -48.149
-5.5 | -0.455 | 0.01017 | -0.04 | -44.777
-5 | -0.391 | 0.00975 | -0.041 | -40.112
-4.5 | -0.324 | 0.00939 | -0.043 | -34.523
-4 | -0.256 | 0.00907 | -0.045 | -28.238
-3.5 | -0.187 | 0.00874 | -0.047 | -21.342
-3 | -0.116 | 0.00848 | -0.048 | -13.703
-2.5 | -0.046 | 0.00396 | -0.05 | -11.499
-2 | 0.026 | 0.00396 | -0.052 | 6.559
-1.5 | 0.098 | 0.00397 | -0.054 | 24.686
-1 | 0.17 | 0.00403 | -0.055 | 42.273
-0.5 | 0.242 | 0.0041 | -0.057 | 59.104
0 | 0.312 | 0.0043 | -0.059 | 72.501
0.5 | 0.383 | 0.00441 | -0.061 | 86.886
1 | 0.454 | 0.0046 | -0.062 | 98.784
1.5 | 0.525 | 0.00477 | -0.064 | 110.108
2 | 0.596 | 0.00492 | -0.066 | 121.032
2.5 | 0.667 | 0.00508 | -0.067 | 131.124
3 | 0.732 | 0.00524 | -0.069 | 139.761
3.5 | 0.8 | 0.00514 | -0.071 | 155.727
4 | 0.867 | 0.00558 | -0.072 | 155.519
4.5 | 0.932 | 0.00717 | -0.074 | 129.894
5 | 0.995 | 0.00923 | -0.076 | 107.749
5.5 | 1.056 | 0.01444 | -0.077 | 73.113
6 | 1.116 | 0.01543 | -0.079 | 72.332
6.5 | 1.169 | 0.01623 | -0.08 | 72.012
7 | 1.214 | 0.01713 | -0.082 | 70.89
7.5 | 1.249 | 0.01802 | -0.084 | 69.348
8 | 1.269 | 0.01989 | -0.085 | 63.814
8.5 | 1.263 | 0.02132 | -0.087 | 59.255
9 | 1.203 | 0.0232 | -0.088 | 51.85
9.5 | 0.793 | 0.02501 | -0.09 | 31.707
10 | 0.696 | 0.06865 | -0.056 | 10.141
10.5 | 0.714 | 0.07827 | -0.044 | 9.126
11 | 0.742 | 0.08806 | -0.045 | 8.425
11.5 | 0.769 | 0.09256 | -0.046 | 8.313
12 | 0.797 | 0.09427 | -0.047 | 8.453
12.5 | 0.826 | 0.10001 | -0.051 | 8.263
13 | 0.853 | 0.10398 | -0.051 | 8.206

## 64. Re 3M Mach 0.50 (2)
BIGFOIL.COM POLAR EXPORT
NACA67-318 a=0.6
NACA67-318 a=0.6 |  |  |  | Cl Max: | 1.0602 | at alpha= | 13.5 | deg
XFOIL ncrit=9 |  |  |  | L/D Max: | 118.547 | at alpha= | 2.5 | deg
Re: | 3000000 |  |  | Cd Min: | 0.14665 | at alpha= | 18.5 | deg
Mach: | 0.5 |  |  | Cl=0 at alpha= | -4.6521 | deg
|  |  |  | @ Cl=0.1, Cd= | 0.0084944
|  |  |  | @ Cl=0.4, Cd= | 0.0048191
|  |  |  | @ Cl=0.6, Cd= | 0.018279
alpha (deg) | Cl | Cd | Cm | Cl/Cd
-15.5 | -0.2213 | 0.12346 | -0.1367 | -1.7925
-15 | -0.2559 | 0.10849 | -0.1441 | -2.3587
-14.5 | -0.3117 | 0.09219 | -0.1531 | -3.3811
-14 | -0.3517 | 0.07905 | -0.1607 | -4.4491
-13.5 | -0.3871 | 0.06644 | -0.1678 | -5.8263
-13 | -0.4218 | 0.0527 | -0.1773 | -8.0038
-12.5 | -0.4541 | 0.04289 | -0.1818 | -10.5875
-12 | -0.494 | 0.03503 | -0.1808 | -14.1022
-11.5 | -0.5307 | 0.02878 | -0.1755 | -18.4399
-11 | -0.5583 | 0.0236 | -0.1678 | -23.6568
-10.5 | -0.5643 | 0.0196 | -0.1597 | -28.7908
-10 | -0.5449 | 0.01696 | -0.1528 | -32.1285
-9.5 | -0.5088 | 0.01533 | -0.1473 | -33.1898
-9 | -0.4672 | 0.01404 | -0.1424 | -33.2764
-8.5 | -0.4193 | 0.01313 | -0.1384 | -31.9345
-8 | -0.3678 | 0.01246 | -0.1351 | -29.5185
-7.5 | -0.3145 | 0.01181 | -0.1322 | -26.63
-7 | -0.2602 | 0.01127 | -0.1297 | -23.0878
-6.5 | -0.2043 | 0.01082 | -0.1277 | -18.8817
-6 | -0.1489 | 0.01038 | -0.1257 | -14.3449
-5.5 | -0.0937 | 0.00998 | -0.1238 | -9.3888
-5 | -0.0382 | 0.00963 | -0.1222 | -3.9668
-4.5 | 0.0167 | 0.00926 | -0.1205 | 1.8035
-4 | 0.0691 | 0.00886 | -0.1185 | 7.7991
-3.5 | 0.1139 | 0.00833 | -0.1151 | 13.6735
-3 | 0.1525 | 0.00778 | -0.1107 | 19.6015
-2.5 | 0.1763 | 0.00704 | -0.1034 | 25.0426
-2 | 0.1769 | 0.00607 | -0.0911 | 29.1433
-1.5 | 0.1478 | 0.00535 | -0.0718 | 27.6262
-1 | 0.1497 | 0.00449 | -0.0588 | 33.3408
-0.5 | 0.2158 | 0.00453 | -0.0593 | 47.638
0 | 0.2832 | 0.00467 | -0.0601 | 60.6424
0.5 | 0.3481 | 0.00491 | -0.0601 | 70.8961
1 | 0.4109 | 0.0048 | -0.06 | 85.6042
1.5 | 0.4727 | 0.00468 | -0.0595 | 101.0043
2 | 0.5196 | 0.00462 | -0.0558 | 112.4675
2.5 | 0.5548 | 0.00468 | -0.0495 | 118.547
3 | 0.5857 | 0.00498 | -0.0426 | 117.6104
3.5 | 0.6012 | 0.00562 | -0.0327 | 106.9751
4 | 0.5829 | 0.00704 | -0.0168 | 82.7983
4.5 | 0.5438 | 0.0093 | 0.0019 | 58.4731
5 | 0.5195 | 0.01158 | 0.017 | 44.8618
5.5 | 0.5239 | 0.01333 | 0.0266 | 39.3023
6 | 0.5395 | 0.01488 | 0.0341 | 36.2567
6.5 | 0.5634 | 0.0163 | 0.0401 | 34.5644
7 | 0.589 | 0.01779 | 0.0456 | 33.1085
7.5 | 0.6205 | 0.01919 | 0.0502 | 32.3345
8 | 0.6523 | 0.02071 | 0.0546 | 31.4969
9 | 0.7372 | 0.02321 | 0.0606 | 31.7622
9.5 | 0.7815 | 0.02451 | 0.0634 | 31.8849
10 | 0.8241 | 0.02595 | 0.0665 | 31.7572
10.5 | 0.8678 | 0.02745 | 0.0694 | 31.6138
11 | 0.9077 | 0.02915 | 0.0728 | 31.1389
11.5 | 0.9485 | 0.03095 | 0.0761 | 30.6462
12 | 0.9868 | 0.03302 | 0.0795 | 29.8849
12.5 | 1.0202 | 0.0355 | 0.0833 | 28.738
13 | 1.0447 | 0.0387 | 0.0874 | 26.9948
13.5 | 1.0602 | 0.04263 | 0.0917 | 24.8698
14 | 1.0577 | 0.04807 | 0.0958 | 22.0033
14.5 | 1.0461 | 0.05473 | 0.0986 | 19.1138
15 | 1.0278 | 0.06261 | 0.0995 | 16.4159
15.5 | 0.9951 | 0.07249 | 0.0981 | 13.7274
16 | 0.96 | 0.08377 | 0.094 | 11.4599
16.5 | 0.9285 | 0.09575 | 0.0879 | 9.6971
17 | 0.9002 | 0.10818 | 0.0806 | 8.3213
17.5 | 0.8715 | 0.12123 | 0.0725 | 7.1888
18 | 0.8458 | 0.13401 | 0.0646 | 6.3115
18.5 | 0.8228 | 0.14665 | 0.0569 | 5.6106

## 65. Re 4M Mach 0.00 (1)
BIGFOIL.COM POLAR EXPORT
NACA67-318 a=0.6
NACA67-318 a=0.6 |  |  |  | Cl Max: | 1.526 | at alpha= | 14 | deg
JavaFoil+Calcfoil stall+Eppler ext transition |  |  |  | L/D Max: | 150.993 | at alpha= | 3.5 | deg
Re: | 4000000 |  |  | Cd Min: | 0.00321 | at alpha= | -2.5 | deg
Mach: | 0 |  |  | Cl=0 at alpha= | -2.1825 | deg
|  |  |  | @ Cl=0.1, Cd= | 0.0035767
|  |  |  | @ Cl=0.4, Cd= | 0.0040358
|  |  |  | @ Cl=0.6, Cd= | 0.0043228
alpha (deg) | Cl | Cd | Cm | Cl/Cd
-20 | -0.953 | 0.14651 | 0.003 | -6.506
-19.5 | -0.973 | 0.13933 | 0.002 | -6.98
-19 | -0.991 | 0.13179 | 0.001 | -7.52
-18.5 | -1.006 | 0.12356 | 0.001 | -8.145
-18 | -1.013 | 0.1146 | 0 | -8.84
-17.5 | -1.028 | 0.09779 | -0.001 | -10.514
-17 | -1.04 | 0.08455 | -0.002 | -12.294
-16.5 | -1.065 | 0.06382 | -0.003 | -16.683
-16 | -1.153 | 0.02678 | -0.005 | -43.066
-15.5 | -1.155 | 0.02284 | -0.006 | -50.586
-15 | -1.149 | 0.0207 | -0.008 | -55.511
-14.5 | -1.138 | 0.0192 | -0.009 | -59.239
-14 | -1.123 | 0.01781 | -0.01 | -63.039
-13.5 | -1.102 | 0.01704 | -0.012 | -64.69
-13 | -1.079 | 0.01602 | -0.013 | -67.368
-12.5 | -1.053 | 0.01521 | -0.015 | -69.215
-12 | -1.023 | 0.01448 | -0.016 | -70.673
-11.5 | -0.99 | 0.0138 | -0.017 | -71.768
-11 | -0.954 | 0.01316 | -0.019 | -72.508
-10.5 | -0.915 | 0.01253 | -0.02 | -73.046
-10 | -0.873 | 0.01201 | -0.022 | -72.738
-9.5 | -0.829 | 0.01153 | -0.023 | -71.932
-9 | -0.782 | 0.01104 | -0.025 | -70.878
-8.5 | -0.734 | 0.01062 | -0.026 | -69.098
-8 | -0.683 | 0.0102 | -0.028 | -66.922
-7.5 | -0.63 | 0.0098 | -0.029 | -64.242
-7 | -0.575 | 0.00936 | -0.031 | -61.446
-6.5 | -0.519 | 0.00899 | -0.032 | -57.815
-6 | -0.462 | 0.00844 | -0.033 | -54.801
-5.5 | -0.404 | 0.00815 | -0.035 | -49.606
-5 | -0.345 | 0.00775 | -0.036 | -44.511
-4.5 | -0.285 | 0.00784 | -0.038 | -36.36
-4 | -0.224 | 0.00761 | -0.039 | -29.466
-3.5 | -0.163 | 0.00742 | -0.041 | -21.968
-3 | -0.102 | 0.00521 | -0.042 | -19.524
-2.5 | -0.04 | 0.00321 | -0.044 | -12.418
-2 | 0.023 | 0.00337 | -0.046 | 6.733
-1.5 | 0.086 | 0.00357 | -0.047 | 23.997
-1 | 0.149 | 0.0036 | -0.049 | 41.213
-0.5 | 0.211 | 0.00363 | -0.05 | 58.269
0 | 0.272 | 0.00376 | -0.052 | 72.34
0.5 | 0.334 | 0.00389 | -0.053 | 85.815
1 | 0.396 | 0.00403 | -0.055 | 98.232
1.5 | 0.458 | 0.00412 | -0.056 | 111.194
2 | 0.519 | 0.00419 | -0.058 | 123.943
2.5 | 0.581 | 0.00429 | -0.059 | 135.362
3 | 0.639 | 0.00439 | -0.06 | 145.64
3.5 | 0.699 | 0.00463 | -0.062 | 150.993
4 | 0.759 | 0.00506 | -0.063 | 149.99
4.5 | 0.816 | 0.00683 | -0.065 | 119.366
5 | 0.874 | 0.00756 | -0.066 | 115.511
5.5 | 0.93 | 0.00916 | -0.067 | 101.605
6 | 0.986 | 0.01161 | -0.069 | 84.926
6.5 | 1.04 | 0.01225 | -0.07 | 84.932
7 | 1.093 | 0.01267 | -0.071 | 86.271
7.5 | 1.144 | 0.01319 | -0.073 | 86.675
8 | 1.192 | 0.01367 | -0.074 | 87.19
8.5 | 1.238 | 0.01424 | -0.076 | 86.974
9 | 1.282 | 0.01477 | -0.077 | 86.804
9.5 | 1.322 | 0.01587 | -0.078 | 83.328
10 | 1.36 | 0.01658 | -0.08 | 82.031
10.5 | 1.395 | 0.01729 | -0.081 | 80.662
11 | 1.425 | 0.0181 | -0.082 | 78.766
11.5 | 1.453 | 0.01888 | -0.084 | 76.967
12 | 1.476 | 0.01978 | -0.085 | 74.644
12.5 | 1.496 | 0.0207 | -0.086 | 72.266
13 | 1.512 | 0.02169 | -0.087 | 69.698
13.5 | 1.523 | 0.02266 | -0.088 | 67.207
14 | 1.526 | 0.02376 | -0.09 | 64.226
14.5 | 1.525 | 0.02488 | -0.091 | 61.298
15 | 1.519 | 0.02619 | -0.092 | 57.998
15.5 | 1.509 | 0.02732 | -0.093 | 55.231
16 | 1.494 | 0.02907 | -0.094 | 51.397
16.5 | 1.476 | 0.03094 | -0.095 | 47.708
17 | 1.455 | 0.03277 | -0.096 | 44.409
17.5 | 1.431 | 0.03464 | -0.097 | 41.323
18 | 1.404 | 0.03703 | -0.098 | 37.907
18.5 | 1.374 | 0.03974 | -0.099 | 34.576
19 | 1.338 | 0.04408 | -0.099 | 30.364

## 66. Re 4M Mach 0.00 (2)
BIGFOIL.COM POLAR EXPORT
NACA67-318 a=0.6
NACA67-318 a=0.6 |  |  |  | Cl Max: | 1.4673 | at alpha= | 20 | deg
XFOIL ncrit=9 |  |  |  | L/D Max: | 144.313 | at alpha= | 2.5 | deg
Re: | 4000000 |  |  | Cd Min: | 0.05194 | at alpha= | 20 | deg
Mach: | 0 |  |  | Cl=0 at alpha= | -3.5447 | deg
|  |  |  | @ Cl=0.1, Cd= | 0.0051629
|  |  |  | @ Cl=0.4, Cd= | 0.0036328
|  |  |  | @ Cl=0.6, Cd= | 0.011878
alpha (deg) | Cl | Cd | Cm | Cl/Cd
-20 | -1.2105 | 0.03417 | -0.1302 | -35.4258
-19.5 | -1.201 | 0.03127 | -0.1285 | -38.4074
-18.5 | -1.1527 | 0.02782 | -0.126 | -41.4342
-18 | -1.1383 | 0.02561 | -0.1234 | -44.4475
-17.5 | -1.1256 | 0.02342 | -0.1202 | -48.0615
-17 | -1.1039 | 0.02181 | -0.1177 | -50.6144
-16.5 | -1.0812 | 0.02029 | -0.1149 | -53.2873
-16 | -1.052 | 0.01919 | -0.1127 | -54.8202
-15.5 | -1.0213 | 0.01813 | -0.1106 | -56.332
-15 | -0.9881 | 0.01725 | -0.1086 | -57.2812
-14.5 | -0.9535 | 0.01638 | -0.1068 | -58.2112
-14 | -0.9176 | 0.01558 | -0.105 | -58.896
-13.5 | -0.8789 | 0.01489 | -0.1035 | -59.0262
-13 | -0.8402 | 0.01423 | -0.1019 | -59.0443
-12.5 | -0.7996 | 0.01363 | -0.1005 | -58.6647
-12 | -0.7583 | 0.01305 | -0.0992 | -58.1073
-11.5 | -0.7188 | 0.01239 | -0.0975 | -58.0145
-11 | -0.6766 | 0.01184 | -0.0962 | -57.1453
-10.5 | -0.6332 | 0.01136 | -0.095 | -55.7394
-10 | -0.5891 | 0.01094 | -0.0938 | -53.8483
-9.5 | -0.5454 | 0.01049 | -0.0926 | -51.9924
-9 | -0.5003 | 0.01011 | -0.0915 | -49.4857
-8.5 | -0.4553 | 0.00973 | -0.0904 | -46.7934
-8 | -0.4093 | 0.00937 | -0.0895 | -43.682
-7.5 | -0.3623 | 0.00904 | -0.0887 | -40.0774
-7 | -0.3149 | 0.00874 | -0.0879 | -36.0297
-6.5 | -0.2678 | 0.00844 | -0.087 | -31.7299
-6 | -0.2196 | 0.00818 | -0.0863 | -26.846
-5.5 | -0.1724 | 0.00789 | -0.0853 | -21.8504
-5 | -0.1248 | 0.00763 | -0.0844 | -16.3565
-4.5 | -0.0785 | 0.00734 | -0.0833 | -10.6948
-4 | -0.0346 | 0.00701 | -0.0816 | -4.9358
-3.5 | 0.0034 | 0.00657 | -0.0788 | 0.5175
-3 | 0.0393 | 0.00619 | -0.0754 | 6.3489
-2.5 | 0.0647 | 0.00581 | -0.0696 | 11.136
-2 | 0.0924 | 0.00533 | -0.0644 | 17.3358
-1.5 | 0.1206 | 0.00471 | -0.0592 | 25.6051
-1 | 0.1404 | 0.00364 | -0.0524 | 38.5714
-0.5 | 0.1961 | 0.00356 | -0.0529 | 55.0843
0 | 0.2537 | 0.00355 | -0.0538 | 71.4648
0.5 | 0.3117 | 0.00356 | -0.0548 | 87.5562
1 | 0.3697 | 0.00359 | -0.0557 | 102.9805
1.5 | 0.4264 | 0.00367 | -0.0564 | 116.1853
2 | 0.4821 | 0.00366 | -0.057 | 131.7213
2.5 | 0.5354 | 0.00371 | -0.0571 | 144.3127
3 | 0.5676 | 0.00402 | -0.0525 | 141.194
3.5 | 0.5423 | 0.00483 | -0.0356 | 112.2774
4 | 0.5109 | 0.00634 | -0.0187 | 80.5836
4.5 | 0.5069 | 0.00766 | -0.0079 | 66.1749
5 | 0.5237 | 0.00864 | -0.0014 | 60.6134
5.5 | 0.5418 | 0.00967 | 0.0047 | 56.029
6 | 0.5642 | 0.01068 | 0.0097 | 52.8277
7 | 0.6195 | 0.01253 | 0.0176 | 49.4413
7.5 | 0.6509 | 0.01339 | 0.0207 | 48.6109
8 | 0.6813 | 0.01434 | 0.0239 | 47.5105
8.5 | 0.7178 | 0.0151 | 0.026 | 47.5364
9 | 0.7573 | 0.01578 | 0.0276 | 47.9911
9.5 | 0.7947 | 0.01656 | 0.0294 | 47.9891
10 | 0.8336 | 0.01731 | 0.0309 | 48.1571
11 | 0.9116 | 0.0188 | 0.0337 | 48.4894
11.5 | 0.9476 | 0.01968 | 0.0354 | 48.1504
12 | 0.9864 | 0.02047 | 0.0367 | 48.1876
12.5 | 1.0226 | 0.02143 | 0.0381 | 47.7182
13 | 1.0568 | 0.02243 | 0.0399 | 47.1155
13.5 | 1.0905 | 0.0235 | 0.0416 | 46.4043
14.5 | 1.1505 | 0.02614 | 0.0455 | 44.013
15 | 1.1806 | 0.02751 | 0.0472 | 42.9153
15.5 | 1.2083 | 0.02905 | 0.0491 | 41.5938
16 | 1.2348 | 0.0307 | 0.051 | 40.2215
16.5 | 1.262 | 0.03237 | 0.0526 | 38.9867
17 | 1.2854 | 0.03426 | 0.0545 | 37.519
17.5 | 1.3078 | 0.0363 | 0.0563 | 36.0275
18 | 1.3283 | 0.03847 | 0.0581 | 34.5282
18.5 | 1.3446 | 0.04127 | 0.0597 | 32.5806
19 | 1.387 | 0.04461 | 0.055 | 31.0917
19.5 | 1.4305 | 0.04804 | 0.0501 | 29.7773
20 | 1.4673 | 0.05194 | 0.0457 | 28.2499

## 67. Re 4M Mach 0.10 (1)
BIGFOIL.COM POLAR EXPORT
NACA67-318 a=0.6
NACA67-318 a=0.6 |  |  |  | Cl Max: | 1.514 | at alpha= | 14 | deg
JavaFoil+Calcfoil stall+Eppler ext transition |  |  |  | L/D Max: | 151.187 | at alpha= | 3.5 | deg
Re: | 4000000 |  |  | Cd Min: | 0.00322 | at alpha= | -2.5 | deg
Mach: | 0.1 |  |  | Cl=0 at alpha= | -2.1825 | deg
|  |  |  | @ Cl=0.1, Cd= | 0.0035689
|  |  |  | @ Cl=0.4, Cd= | 0.0040326
|  |  |  | @ Cl=0.6, Cd= | 0.0043471
alpha (deg) | Cl | Cd | Cm | Cl/Cd
-20 | -0.908 | 0.15238 | 0.003 | -5.956
-19.5 | -0.931 | 0.14488 | 0.002 | -6.423
-19 | -0.953 | 0.13655 | 0.001 | -6.977
-18.5 | -0.971 | 0.12848 | 0.001 | -7.559
-18 | -0.979 | 0.12051 | 0 | -8.127
-17.5 | -0.993 | 0.10577 | -0.001 | -9.39
-17 | -1.003 | 0.09509 | -0.002 | -10.544
-16.5 | -1.016 | 0.08143 | -0.003 | -12.472
-16 | -1.042 | 0.06086 | -0.004 | -17.12
-15.5 | -1.134 | 0.0243 | -0.006 | -46.659
-15 | -1.132 | 0.02167 | -0.008 | -52.213
-14.5 | -1.124 | 0.01985 | -0.009 | -56.615
-14 | -1.112 | 0.01823 | -0.01 | -61.007
-13.5 | -1.094 | 0.01741 | -0.012 | -62.835
-13 | -1.073 | 0.01639 | -0.013 | -65.464
-12.5 | -1.049 | 0.01545 | -0.015 | -67.857
-12 | -1.02 | 0.01469 | -0.016 | -69.474
-11.5 | -0.989 | 0.01395 | -0.017 | -70.854
-11 | -0.954 | 0.01326 | -0.019 | -71.914
-10.5 | -0.916 | 0.01265 | -0.02 | -72.396
-10 | -0.874 | 0.01214 | -0.022 | -72.046
-9.5 | -0.831 | 0.01163 | -0.023 | -71.427
-9 | -0.784 | 0.01114 | -0.025 | -70.433
-8.5 | -0.736 | 0.01069 | -0.026 | -68.825
-8 | -0.685 | 0.01028 | -0.028 | -66.63
-7.5 | -0.632 | 0.00988 | -0.029 | -63.995
-7 | -0.578 | 0.00941 | -0.031 | -61.397
-6.5 | -0.522 | 0.00906 | -0.032 | -57.556
-6 | -0.464 | 0.00847 | -0.034 | -54.789
-5.5 | -0.406 | 0.00806 | -0.035 | -50.344
-5 | -0.346 | 0.00777 | -0.037 | -44.571
-4.5 | -0.286 | 0.00786 | -0.038 | -36.421
-4 | -0.225 | 0.00766 | -0.04 | -29.409
-3.5 | -0.164 | 0.00742 | -0.041 | -22.079
-3 | -0.102 | 0.00522 | -0.043 | -19.549
-2.5 | -0.04 | 0.00322 | -0.044 | -12.443
-2 | 0.023 | 0.00324 | -0.046 | 7.044
-1.5 | 0.086 | 0.00356 | -0.048 | 24.18
-1 | 0.149 | 0.0036 | -0.049 | 41.527
-0.5 | 0.212 | 0.00363 | -0.05 | 58.551
0 | 0.273 | 0.0038 | -0.052 | 71.922
0.5 | 0.336 | 0.00392 | -0.053 | 85.641
1 | 0.398 | 0.00403 | -0.055 | 98.686
1.5 | 0.46 | 0.00411 | -0.056 | 111.855
2 | 0.522 | 0.0042 | -0.058 | 124.225
2.5 | 0.584 | 0.00432 | -0.059 | 135.239
3 | 0.643 | 0.00442 | -0.061 | 145.462
3.5 | 0.703 | 0.00465 | -0.062 | 151.187
4 | 0.762 | 0.0051 | -0.064 | 149.49
4.5 | 0.819 | 0.00687 | -0.065 | 119.294
5 | 0.877 | 0.00788 | -0.066 | 111.409
5.5 | 0.935 | 0.00924 | -0.068 | 101.148
6 | 0.991 | 0.01171 | -0.069 | 84.634
6.5 | 1.045 | 0.01232 | -0.07 | 84.799
7 | 1.098 | 0.01278 | -0.072 | 85.89
7.5 | 1.148 | 0.01331 | -0.073 | 86.247
8 | 1.197 | 0.01377 | -0.075 | 86.869
8.5 | 1.243 | 0.01435 | -0.076 | 86.615
9 | 1.286 | 0.01492 | -0.077 | 86.186
9.5 | 1.326 | 0.01604 | -0.079 | 82.666
10 | 1.363 | 0.01681 | -0.08 | 81.07
10.5 | 1.396 | 0.01754 | -0.081 | 79.606
11 | 1.426 | 0.01838 | -0.083 | 77.572
11.5 | 1.452 | 0.01911 | -0.084 | 75.974
12 | 1.474 | 0.02004 | -0.085 | 73.527
12.5 | 1.491 | 0.021 | -0.086 | 71.019
13 | 1.505 | 0.02203 | -0.088 | 68.306
13.5 | 1.513 | 0.02307 | -0.089 | 65.614
14 | 1.514 | 0.02402 | -0.09 | 63.013
14.5 | 1.508 | 0.02542 | -0.091 | 59.339
15 | 1.499 | 0.02672 | -0.092 | 56.08
15.5 | 1.484 | 0.02826 | -0.093 | 52.51
16 | 1.465 | 0.03017 | -0.094 | 48.557
16.5 | 1.443 | 0.03183 | -0.095 | 45.325
17 | 1.417 | 0.03382 | -0.096 | 41.89
17.5 | 1.387 | 0.03615 | -0.097 | 38.372
18 | 1.355 | 0.03875 | -0.098 | 34.965
18.5 | 1.319 | 0.04191 | -0.099 | 31.465
19 | 1.277 | 0.04671 | -0.099 | 27.339

## 68. Re 4M Mach 0.10 (2)
BIGFOIL.COM POLAR EXPORT
NACA67-318 a=0.6
NACA67-318 a=0.6 |  |  |  | Cl Max: | 1.4583 | at alpha= | 20 | deg
XFOIL ncrit=9 |  |  |  | L/D Max: | 144.182 | at alpha= | 2.5 | deg
Re: | 4000000 |  |  | Cd Min: | 0.05404 | at alpha= | 20 | deg
Mach: | 0.1 |  |  | Cl=0 at alpha= | -3.5927 | deg
|  |  |  | @ Cl=0.1, Cd= | 0.0052365
|  |  |  | @ Cl=0.4, Cd= | 0.0036448
|  |  |  | @ Cl=0.6, Cd= | 0.012131
alpha (deg) | Cl | Cd | Cm | Cl/Cd
-20 | -1.1931 | 0.03673 | -0.1342 | -32.483
-19.5 | -1.1881 | 0.03327 | -0.1326 | -35.7109
-18.5 | -1.143 | 0.02928 | -0.1302 | -39.0369
-18 | -1.1226 | 0.02729 | -0.1283 | -41.1359
-17.5 | -1.1137 | 0.02476 | -0.1249 | -44.9798
-17 | -1.0974 | 0.02278 | -0.1218 | -48.1738
-16.5 | -1.0791 | 0.02098 | -0.1185 | -51.4347
-16 | -1.0502 | 0.01978 | -0.1162 | -53.094
-15.5 | -1.0211 | 0.01861 | -0.1138 | -54.8684
-15 | -0.9887 | 0.01764 | -0.1116 | -56.0488
-14.5 | -0.9542 | 0.01673 | -0.1096 | -57.0353
-14 | -0.9186 | 0.01587 | -0.1076 | -57.8828
-13.5 | -0.8803 | 0.01513 | -0.1059 | -58.1824
-13 | -0.8412 | 0.01444 | -0.1042 | -58.2548
-12.5 | -0.8012 | 0.0138 | -0.1026 | -58.058
-12 | -0.7595 | 0.0132 | -0.1012 | -57.5379
-11.5 | -0.719 | 0.01256 | -0.0995 | -57.2452
-11 | -0.6774 | 0.01197 | -0.0979 | -56.5915
-10.5 | -0.6337 | 0.01147 | -0.0967 | -55.2485
-10 | -0.5891 | 0.01104 | -0.0955 | -53.3605
-9.5 | -0.5452 | 0.01059 | -0.0942 | -51.4825
-9 | -0.5001 | 0.01019 | -0.093 | -49.0775
-8.5 | -0.4545 | 0.0098 | -0.0919 | -46.3776
-8 | -0.408 | 0.00945 | -0.091 | -43.1746
-7.5 | -0.3614 | 0.00909 | -0.09 | -39.758
-7 | -0.3133 | 0.00879 | -0.0892 | -35.6428
-6.5 | -0.2659 | 0.00848 | -0.0883 | -31.3561
-6 | -0.2176 | 0.00823 | -0.0875 | -26.4399
-5.5 | -0.1701 | 0.00793 | -0.0866 | -21.4502
-5 | -0.122 | 0.00768 | -0.0857 | -15.8854
-4.5 | -0.0755 | 0.00738 | -0.0845 | -10.2304
-4 | -0.0312 | 0.00705 | -0.0829 | -4.4255
-3.5 | 0.0071 | 0.00661 | -0.08 | 1.0741
-3 | 0.0436 | 0.00623 | -0.0767 | 6.9984
-2.5 | 0.0696 | 0.00581 | -0.071 | 11.9793
-2 | 0.095 | 0.00535 | -0.0652 | 17.757
-1.5 | 0.1223 | 0.00473 | -0.0598 | 25.8562
-1 | 0.1415 | 0.00365 | -0.0528 | 38.7671
-0.5 | 0.1972 | 0.00357 | -0.0532 | 55.2381
0 | 0.2551 | 0.00356 | -0.0541 | 71.6573
0.5 | 0.3134 | 0.00357 | -0.0551 | 87.7871
1 | 0.3716 | 0.00361 | -0.056 | 102.9363
1.5 | 0.4287 | 0.00368 | -0.0567 | 116.4946
2 | 0.4845 | 0.00367 | -0.0572 | 132.0163
2.5 | 0.5378 | 0.00373 | -0.0572 | 144.1823
3 | 0.57 | 0.00402 | -0.0526 | 141.791
3.5 | 0.543 | 0.00485 | -0.0353 | 111.9588
4 | 0.5109 | 0.00639 | -0.0182 | 79.9531
4.5 | 0.5056 | 0.00775 | -0.0071 | 65.2387
5 | 0.5222 | 0.00875 | -0.0005 | 59.68
6 | 0.5632 | 0.0108 | 0.0106 | 52.1481
6.5 | 0.5887 | 0.0118 | 0.015 | 49.8898
7 | 0.6187 | 0.01268 | 0.0185 | 48.7934
7.5 | 0.6492 | 0.01359 | 0.0218 | 47.7704
8 | 0.6806 | 0.01452 | 0.0249 | 46.8733
8.5 | 0.7178 | 0.01527 | 0.027 | 47.0072
9 | 0.7564 | 0.016 | 0.0288 | 47.275
9.5 | 0.7945 | 0.01678 | 0.0306 | 47.348
10 | 0.834 | 0.01753 | 0.0321 | 47.5756
11 | 0.9112 | 0.0191 | 0.0351 | 47.7068
11.5 | 0.9488 | 0.01994 | 0.0367 | 47.5827
12 | 0.9879 | 0.02076 | 0.038 | 47.5867
12.5 | 1.0223 | 0.02183 | 0.0398 | 46.8301
13 | 1.0582 | 0.02279 | 0.0414 | 46.4326
13.5 | 1.0925 | 0.02387 | 0.0431 | 45.7687
14 | 1.1215 | 0.02531 | 0.0452 | 44.3105
14.5 | 1.1521 | 0.02662 | 0.0472 | 43.2795
15 | 1.18 | 0.02817 | 0.0493 | 41.8885
15.5 | 1.2089 | 0.02971 | 0.0511 | 40.69
16 | 1.2351 | 0.03143 | 0.0531 | 39.2969
16.5 | 1.263 | 0.03313 | 0.0546 | 38.1225
17 | 1.2856 | 0.03515 | 0.0567 | 36.5747
17.5 | 1.3056 | 0.03745 | 0.0587 | 34.8625
19 | 1.3832 | 0.04597 | 0.058 | 30.0892
19.5 | 1.4239 | 0.04979 | 0.0531 | 28.5981
20 | 1.4583 | 0.05404 | 0.0488 | 26.9856

## 69. Re 4M Mach 0.25 (1)
BIGFOIL.COM POLAR EXPORT
NACA67-318 a=0.6
NACA67-318 a=0.6 |  |  |  | Cl Max: | 1.444 | at alpha= | 12.5 | deg
JavaFoil+Calcfoil stall+Eppler ext transition |  |  |  | L/D Max: | 150.828 | at alpha= | 3.5 | deg
Re: | 4000000 |  |  | Cd Min: | 0.00311 | at alpha= | -2.5 | deg
Mach: | 0.25 |  |  | Cl=0 at alpha= | -2.1797 | deg
|  |  |  | @ Cl=0.1, Cd= | 0.0033392
|  |  |  | @ Cl=0.4, Cd= | 0.0040963
|  |  |  | @ Cl=0.6, Cd= | 0.0044123
alpha (deg) | Cl | Cd | Cm | Cl/Cd
-18.5 | -0.683 | 0.15337 | 0.001 | -4.453
-18 | -0.718 | 0.14617 | 0 | -4.911
-17.5 | -0.75 | 0.13766 | -0.001 | -5.451
-17 | -0.779 | 0.12805 | -0.002 | -6.083
-16.5 | -0.804 | 0.12026 | -0.002 | -6.687
-16 | -0.828 | 0.10942 | -0.003 | -7.568
-15.5 | -0.844 | 0.10424 | -0.004 | -8.1
-15 | -0.865 | 0.09086 | -0.005 | -9.517
-14.5 | -0.874 | 0.08459 | -0.006 | -10.337
-14 | -0.896 | 0.06795 | -0.008 | -13.191
-13.5 | -1.018 | 0.02047 | -0.012 | -49.754
-13 | -1.014 | 0.01906 | -0.013 | -53.232
-12.5 | -1.007 | 0.01717 | -0.015 | -58.649
-12 | -0.991 | 0.01608 | -0.016 | -61.656
-11.5 | -0.97 | 0.01505 | -0.018 | -64.436
-11 | -0.943 | 0.0142 | -0.019 | -66.417
-10.5 | -0.912 | 0.01352 | -0.021 | -67.423
-10 | -0.876 | 0.01288 | -0.022 | -67.976
-9.5 | -0.836 | 0.01224 | -0.024 | -68.307
-9 | -0.793 | 0.01165 | -0.025 | -68.027
-8.5 | -0.746 | 0.01116 | -0.027 | -66.852
-8 | -0.696 | 0.0107 | -0.028 | -65.055
-7.5 | -0.644 | 0.01002 | -0.03 | -64.271
-7 | -0.59 | 0.00954 | -0.031 | -61.776
-6.5 | -0.533 | 0.00894 | -0.033 | -59.605
-6 | -0.475 | 0.00857 | -0.034 | -55.433
-5.5 | -0.416 | 0.00859 | -0.036 | -48.393
-5 | -0.355 | 0.0083 | -0.038 | -42.783
-4.5 | -0.293 | 0.00805 | -0.039 | -36.443
-4 | -0.231 | 0.00782 | -0.041 | -29.538
-3.5 | -0.168 | 0.0076 | -0.042 | -22.123
-3 | -0.105 | 0.00541 | -0.044 | -19.38
-2.5 | -0.041 | 0.00311 | -0.046 | -13.233
-2 | 0.023 | 0.00328 | -0.047 | 7.136
-1.5 | 0.088 | 0.00333 | -0.049 | 26.549
-1 | 0.153 | 0.00338 | -0.05 | 45.399
-0.5 | 0.218 | 0.00369 | -0.052 | 59.21
0 | 0.28 | 0.00389 | -0.053 | 71.99
0.5 | 0.344 | 0.004 | -0.055 | 86.03
1 | 0.408 | 0.00411 | -0.056 | 99.442
1.5 | 0.472 | 0.00423 | -0.058 | 111.656
2 | 0.536 | 0.0043 | -0.059 | 124.558
2.5 | 0.599 | 0.00441 | -0.061 | 135.973
3 | 0.659 | 0.00455 | -0.062 | 145.051
3.5 | 0.721 | 0.00478 | -0.064 | 150.828
4 | 0.782 | 0.00539 | -0.065 | 145.048
4.5 | 0.84 | 0.0072 | -0.067 | 116.761
5 | 0.899 | 0.00857 | -0.068 | 104.978
5.5 | 0.958 | 0.00989 | -0.069 | 96.904
6 | 1.015 | 0.01223 | -0.071 | 83.025
6.5 | 1.07 | 0.01281 | -0.072 | 83.495
7 | 1.123 | 0.01335 | -0.074 | 84.067
7.5 | 1.173 | 0.0139 | -0.075 | 84.323
8 | 1.22 | 0.01447 | -0.077 | 84.283
8.5 | 1.264 | 0.01509 | -0.078 | 83.756
9 | 1.304 | 0.01625 | -0.079 | 80.248
9.5 | 1.34 | 0.01698 | -0.081 | 78.9
10 | 1.371 | 0.01783 | -0.082 | 76.9
10.5 | 1.398 | 0.01871 | -0.083 | 74.687
11 | 1.419 | 0.01968 | -0.085 | 72.073
11.5 | 1.434 | 0.02066 | -0.086 | 69.398
12 | 1.443 | 0.02172 | -0.087 | 66.406
12.5 | 1.444 | 0.02292 | -0.089 | 63.026
13 | 1.44 | 0.0242 | -0.09 | 59.504
13.5 | 1.427 | 0.0256 | -0.091 | 55.748
14 | 1.401 | 0.02716 | -0.092 | 51.589
14.5 | 1.366 | 0.02894 | -0.093 | 47.205
15 | 1.323 | 0.03101 | -0.094 | 42.659
15.5 | 1.271 | 0.03389 | -0.095 | 37.505
16 | 1.21 | 0.0376 | -0.096 | 32.188
16.5 | 1.136 | 0.04422 | -0.095 | 25.682
17 | 0.965 | 0.09843 | -0.078 | 9.803
17.5 | 0.878 | 0.12369 | -0.069 | 7.101

## 70. Re 4M Mach 0.25 (2)
BIGFOIL.COM POLAR EXPORT
NACA67-318 a=0.6
NACA67-318 a=0.6 |  |  |  | Cl Max: | 1.3825 | at alpha= | 20 | deg
XFOIL ncrit=9 |  |  |  | L/D Max: | 144.331 | at alpha= | 2.5 | deg
Re: | 4000000 |  |  | Cd Min: | 0.07387 | at alpha= | -20 | deg
Mach: | 0.25 |  |  | Cl=0 at alpha= | -3.8424 | deg
|  |  |  | @ Cl=0.1, Cd= | 0.0057438
|  |  |  | @ Cl=0.4, Cd= | 0.0037082
|  |  |  | @ Cl=0.6, Cd= | 0.013184
alpha (deg) | Cl | Cd | Cm | Cl/Cd
-20 | -0.9333 | 0.07387 | -0.1358 | -12.6344
-19.5 | -0.9725 | 0.06155 | -0.1431 | -15.8002
-19 | -0.9959 | 0.05233 | -0.1475 | -19.0311
-18.5 | -1.0182 | 0.04446 | -0.1496 | -22.9015
-18 | -1.0246 | 0.03894 | -0.1494 | -26.3123
-17.5 | -1.0313 | 0.03413 | -0.1476 | -30.2168
-17 | -1.0212 | 0.03093 | -0.1453 | -33.0165
-16.5 | -1.0339 | 0.02675 | -0.1405 | -38.6505
-16 | -1.02 | 0.02434 | -0.1368 | -41.9063
-15.5 | -1.0053 | 0.0221 | -0.1326 | -45.4887
-15 | -0.9789 | 0.02053 | -0.1293 | -47.6814
-14.5 | -0.9508 | 0.01907 | -0.1259 | -49.8584
-14 | -0.9179 | 0.01784 | -0.1229 | -51.4518
-13.5 | -0.8821 | 0.0168 | -0.1201 | -52.506
-13 | -0.845 | 0.0158 | -0.1174 | -53.481
-12.5 | -0.8055 | 0.01496 | -0.1149 | -53.8436
-12 | -0.7643 | 0.01417 | -0.1126 | -53.9379
-11.5 | -0.7213 | 0.01352 | -0.1106 | -53.3506
-11 | -0.6794 | 0.01277 | -0.1084 | -53.2028
-10.5 | -0.6354 | 0.01214 | -0.1064 | -52.3394
-10 | -0.5908 | 0.01159 | -0.1045 | -50.975
-9.5 | -0.544 | 0.01113 | -0.103 | -48.8769
-9 | -0.4974 | 0.01069 | -0.1015 | -46.5295
-8.5 | -0.4505 | 0.01022 | -0.1 | -44.0802
-8 | -0.4031 | 0.00979 | -0.0986 | -41.1747
-7.5 | -0.3545 | 0.00941 | -0.0975 | -37.6727
-7 | -0.3048 | 0.00909 | -0.0965 | -33.5314
-6.5 | -0.2564 | 0.00874 | -0.0953 | -29.3364
-6 | -0.2063 | 0.00846 | -0.0944 | -24.3853
-5.5 | -0.1571 | 0.00816 | -0.0933 | -19.2525
-5 | -0.1073 | 0.0079 | -0.0924 | -13.5823
-4.5 | -0.0588 | 0.0076 | -0.0912 | -7.7368
-4 | -0.0127 | 0.00727 | -0.0895 | -1.7469
-3.5 | 0.0276 | 0.00685 | -0.0868 | 4.0292
-3 | 0.0651 | 0.00641 | -0.0834 | 10.156
-2.5 | 0.0954 | 0.00588 | -0.0784 | 16.2245
-2 | 0.1106 | 0.00543 | -0.07 | 20.3683
-1.5 | 0.1327 | 0.00482 | -0.0631 | 27.5311
-1 | 0.1481 | 0.00376 | -0.0549 | 39.3883
-0.5 | 0.2028 | 0.00362 | -0.0548 | 56.0221
0 | 0.2628 | 0.00364 | -0.0557 | 72.1978
0.5 | 0.3226 | 0.00365 | -0.0566 | 88.3836
1 | 0.3822 | 0.00369 | -0.0574 | 103.5772
1.5 | 0.4408 | 0.00375 | -0.0581 | 117.5467
2 | 0.4972 | 0.00376 | -0.0583 | 132.234
2.5 | 0.5499 | 0.00381 | -0.0577 | 144.3307
3 | 0.5796 | 0.00403 | -0.0521 | 143.8213
3.5 | 0.5479 | 0.00498 | -0.0336 | 110.0201
4 | 0.512 | 0.00666 | -0.0156 | 76.8769
4.5 | 0.5025 | 0.00817 | -0.0036 | 61.5055
5 | 0.5159 | 0.00931 | 0.0038 | 55.4135
5.5 | 0.5342 | 0.01043 | 0.0101 | 51.2176
6 | 0.5562 | 0.01154 | 0.0155 | 48.1976
6.5 | 0.5834 | 0.01257 | 0.0199 | 46.4121
7 | 0.6115 | 0.01361 | 0.024 | 44.9302
7.5 | 0.6439 | 0.01455 | 0.0273 | 44.2543
8 | 0.6758 | 0.01555 | 0.0307 | 43.4598
8.5 | 0.7144 | 0.01635 | 0.0329 | 43.6942
9 | 0.7549 | 0.01713 | 0.0348 | 44.0689
9.5 | 0.795 | 0.01795 | 0.0366 | 44.2897
10 | 0.8345 | 0.01883 | 0.0385 | 44.3176
10.5 | 0.8764 | 0.01964 | 0.04 | 44.6232
11 | 0.9146 | 0.02061 | 0.042 | 44.3765
11.5 | 0.9535 | 0.02156 | 0.0439 | 44.2254
12 | 0.9918 | 0.02257 | 0.0458 | 43.9433
12.5 | 1.0288 | 0.0237 | 0.0477 | 43.4093
13 | 1.063 | 0.02501 | 0.0499 | 42.503
13.5 | 1.0956 | 0.02641 | 0.0523 | 41.4843
14 | 1.1245 | 0.02808 | 0.0549 | 40.0463
14.5 | 1.1544 | 0.02978 | 0.0573 | 38.7643
15 | 1.183 | 0.03159 | 0.0597 | 37.4486
16 | 1.237 | 0.03565 | 0.0641 | 34.6985
16.5 | 1.2609 | 0.03804 | 0.0663 | 33.1467
17 | 1.2796 | 0.04083 | 0.0687 | 31.3397
17.5 | 1.2912 | 0.04431 | 0.0711 | 29.1401
18 | 1.3092 | 0.04737 | 0.0729 | 27.6377
18.5 | 1.3227 | 0.0509 | 0.0747 | 25.9862
19 | 1.3383 | 0.05555 | 0.074 | 24.0918
19.5 | 1.3645 | 0.06135 | 0.0695 | 22.2412
20 | 1.3825 | 0.06805 | 0.0648 | 20.3159

## 71. Re 4M Mach 0.50 (1)
BIGFOIL.COM POLAR EXPORT
NACA67-318 a=0.6
NACA67-318 a=0.6 |  |  |  | Cl Max: | 1.27 | at alpha= | 8 | deg
JavaFoil+Calcfoil stall+Eppler ext transition |  |  |  | L/D Max: | 155.104 | at alpha= | 3.5 | deg
Re: | 4000000 |  |  | Cd Min: | 0.00367 | at alpha= | -2.5 | deg
Mach: | 0.5 |  |  | Cl=0 at alpha= | -2.1806 | deg
|  |  |  | @ Cl=0.1, Cd= | 0.0037511
|  |  |  | @ Cl=0.4, Cd= | 0.0043287
|  |  |  | @ Cl=0.6, Cd= | 0.0044141
alpha (deg) | Cl | Cd | Cm | Cl/Cd
-20 | -1.012 | 0.16561 | 0.003 | -6.11
-19.5 | -0.982 | 0.16033 | 0.002 | -6.127
-19 | -0.952 | 0.15522 | 0.002 | -6.13
-18.5 | -0.923 | 0.14927 | 0.001 | -6.187
-18 | -0.896 | 0.14298 | 0 | -6.263
-17.5 | -0.868 | 0.14192 | -0.001 | -6.114
-17 | -0.841 | 0.13701 | -0.002 | -6.136
-16.5 | -0.811 | 0.13224 | -0.003 | -6.131
-16 | -0.783 | 0.12922 | -0.003 | -6.056
-15.5 | -0.755 | 0.12279 | -0.004 | -6.146
-15 | -0.727 | 0.11878 | -0.005 | -6.12
-14.5 | -0.7 | 0.11302 | -0.006 | -6.19
-14 | -0.67 | 0.10959 | -0.006 | -6.113
-13.5 | -0.641 | 0.1062 | -0.007 | -6.04
-13 | -0.614 | 0.10254 | -0.008 | -5.984
-12.5 | -0.586 | 0.09443 | -0.009 | -6.201
-12 | -0.558 | 0.09113 | -0.009 | -6.118
-11.5 | -0.529 | 0.09101 | -0.01 | -5.812
-11 | -0.501 | 0.07809 | -0.011 | -6.412
-10.5 | -0.473 | 0.07056 | -0.012 | -6.704
-10 | -0.444 | 0.07512 | -0.012 | -5.912
-9.5 | -0.418 | 0.06242 | -0.014 | -6.693
-9 | -0.4 | 0.04807 | -0.02 | -8.324
-8.5 | -0.676 | 0.01442 | -0.03 | -46.862
-8 | -0.688 | 0.01317 | -0.031 | -52.266
-7.5 | -0.665 | 0.01229 | -0.033 | -54.091
-7 | -0.624 | 0.01154 | -0.035 | -54.086
-6.5 | -0.574 | 0.01089 | -0.036 | -52.71
-6 | -0.517 | 0.01018 | -0.038 | -50.796
-5.5 | -0.456 | 0.00965 | -0.04 | -47.239
-5 | -0.391 | 0.00923 | -0.042 | -42.425
-4.5 | -0.325 | 0.0089 | -0.043 | -36.494
-4 | -0.256 | 0.00857 | -0.045 | -29.901
-3.5 | -0.187 | 0.00827 | -0.047 | -22.56
-3 | -0.116 | 0.00801 | -0.048 | -14.521
-2.5 | -0.046 | 0.00367 | -0.05 | -12.447
-2 | 0.026 | 0.00371 | -0.052 | 7.02
-1.5 | 0.098 | 0.00375 | -0.054 | 26.237
-1 | 0.171 | 0.00379 | -0.056 | 44.984
-0.5 | 0.243 | 0.00385 | -0.057 | 63.132
0 | 0.312 | 0.00414 | -0.059 | 75.414
0.5 | 0.383 | 0.0043 | -0.061 | 89.102
1 | 0.454 | 0.00442 | -0.062 | 102.827
1.5 | 0.526 | 0.00425 | -0.064 | 123.57
2 | 0.596 | 0.0044 | -0.066 | 135.563
2.5 | 0.667 | 0.00465 | -0.068 | 143.445
3 | 0.733 | 0.00488 | -0.069 | 150.245
3.5 | 0.801 | 0.00516 | -0.071 | 155.104
4 | 0.866 | 0.00678 | -0.072 | 127.792
4.5 | 0.931 | 0.00859 | -0.074 | 108.458
5 | 0.995 | 0.01087 | -0.076 | 91.539
5.5 | 1.057 | 0.01384 | -0.077 | 76.385
6 | 1.117 | 0.01465 | -0.079 | 76.262
6.5 | 1.17 | 0.01544 | -0.08 | 75.741
7 | 1.215 | 0.01633 | -0.082 | 74.387
7.5 | 1.251 | 0.01723 | -0.084 | 72.601
8 | 1.27 | 0.01896 | -0.085 | 67.021
8.5 | 1.265 | 0.02035 | -0.087 | 62.136
9 | 1.204 | 0.02207 | -0.088 | 54.568
9.5 | 0.794 | 0.02374 | -0.09 | 33.429
10 | 0.818 | 0.02809 | -0.09 | 29.135
10.5 | 0.715 | 0.07602 | -0.045 | 9.403
11 | 0.744 | 0.07361 | -0.048 | 10.102
11.5 | 0.77 | 0.08106 | -0.047 | 9.498
12 | 0.798 | 0.09018 | -0.049 | 8.85
12.5 | 0.827 | 0.09587 | -0.052 | 8.625
13 | 0.854 | 0.10106 | -0.052 | 8.445

## 72. Re 4M Mach 0.50 (2)
BIGFOIL.COM POLAR EXPORT
NACA67-318 a=0.6
NACA67-318 a=0.6 |  |  |  | Cl Max: | 1.0941 | at alpha= | 13.5 | deg
XFOIL ncrit=9 |  |  |  | L/D Max: | 131.176 | at alpha= | 2.5 | deg
Re: | 4000000 |  |  | Cd Min: | 0.14285 | at alpha= | 18.5 | deg
Mach: | 0.5 |  |  | Cl=0 at alpha= | -4.5796 | deg
|  |  |  | @ Cl=0.1, Cd= | 0.0079374
|  |  |  | @ Cl=0.4, Cd= | 0.0040748
|  |  |  | @ Cl=0.6, Cd= | 0.017666
alpha (deg) | Cl | Cd | Cm | Cl/Cd
-16 | -0.2578 | 0.12563 | -0.1352 | -2.0521
-15.5 | -0.265 | 0.11513 | -0.1409 | -2.3017
-15 | -0.3 | 0.10121 | -0.1487 | -2.9641
-14.5 | -0.3464 | 0.08685 | -0.1571 | -3.9885
-14 | -0.3978 | 0.0726 | -0.1655 | -5.4793
-13.5 | -0.4402 | 0.05823 | -0.1745 | -7.5597
-13 | -0.4759 | 0.04653 | -0.1819 | -10.2278
-12.5 | -0.5161 | 0.03769 | -0.1833 | -13.6933
-12 | -0.5536 | 0.03095 | -0.1797 | -17.8869
-11.5 | -0.5831 | 0.02557 | -0.173 | -22.8041
-11 | -0.601 | 0.02113 | -0.1647 | -28.443
-10.5 | -0.5973 | 0.01779 | -0.1567 | -33.575
-10 | -0.5716 | 0.01561 | -0.15 | -36.6176
-9.5 | -0.5305 | 0.0142 | -0.1448 | -37.3592
-9 | -0.4843 | 0.01312 | -0.1403 | -36.9131
-8.5 | -0.4334 | 0.01229 | -0.1366 | -35.2644
-8 | -0.3802 | 0.01158 | -0.1334 | -32.8325
-7.5 | -0.3261 | 0.011 | -0.1306 | -29.6455
-7 | -0.2714 | 0.01048 | -0.128 | -25.8969
-6.5 | -0.2151 | 0.01004 | -0.126 | -21.4243
-6 | -0.1588 | 0.00964 | -0.1241 | -16.473
-5.5 | -0.1025 | 0.00928 | -0.1224 | -11.0453
-5 | -0.047 | 0.00893 | -0.1206 | -5.2632
-4.5 | 0.0089 | 0.00866 | -0.1191 | 1.0277
-4 | 0.0627 | 0.00833 | -0.1173 | 7.527
-3.5 | 0.1102 | 0.00783 | -0.1144 | 14.0741
-3 | 0.1549 | 0.00733 | -0.111 | 21.1323
-2.5 | 0.1896 | 0.00671 | -0.1057 | 28.2563
-2 | 0.2066 | 0.00592 | -0.0969 | 34.8986
-1.5 | 0.2026 | 0.00519 | -0.0831 | 39.0366
-1 | 0.1884 | 0.00446 | -0.0668 | 42.2422
-0.5 | 0.2225 | 0.00395 | -0.0606 | 56.3291
0 | 0.289 | 0.00398 | -0.0613 | 72.6131
0.5 | 0.3552 | 0.00404 | -0.0618 | 87.9208
1 | 0.4195 | 0.00409 | -0.0617 | 102.5672
1.5 | 0.48 | 0.00408 | -0.061 | 117.6471
2 | 0.5252 | 0.00408 | -0.0569 | 128.7255
2.5 | 0.5575 | 0.00425 | -0.0501 | 131.1765
3 | 0.5751 | 0.00477 | -0.0404 | 120.566
3.5 | 0.5705 | 0.00579 | -0.0268 | 98.532
4 | 0.5268 | 0.00786 | -0.0066 | 67.0229
4.5 | 0.5065 | 0.00987 | 0.0084 | 51.3171
5 | 0.4974 | 0.01181 | 0.0206 | 42.1169
5.5 | 0.5108 | 0.01335 | 0.0287 | 38.2622
6 | 0.5344 | 0.01471 | 0.0349 | 36.329
6.5 | 0.5623 | 0.01604 | 0.0403 | 35.0561
7 | 0.5934 | 0.01738 | 0.0451 | 34.1427
7.5 | 0.6255 | 0.01877 | 0.0496 | 33.3245
8 | 0.665 | 0.02 | 0.0531 | 33.25
8.5 | 0.7074 | 0.02119 | 0.0562 | 33.3837
9 | 0.7536 | 0.02229 | 0.0589 | 33.8089
9.5 | 0.7971 | 0.02357 | 0.0619 | 33.8184
10 | 0.8431 | 0.02482 | 0.0647 | 33.9686
10.5 | 0.8859 | 0.0263 | 0.0679 | 33.6844
11 | 0.9304 | 0.02781 | 0.071 | 33.4556
11.5 | 0.9717 | 0.02956 | 0.0744 | 32.8721
12 | 1.012 | 0.0315 | 0.0778 | 32.127
12.5 | 1.0471 | 0.03382 | 0.0818 | 30.961
13 | 1.075 | 0.03667 | 0.0861 | 29.3155
13.5 | 1.0941 | 0.0403 | 0.0907 | 27.1489
14 | 1.0931 | 0.04549 | 0.0952 | 24.0295
14.5 | 1.0758 | 0.0523 | 0.0988 | 20.5698
15 | 1.0537 | 0.06013 | 0.1004 | 17.5237
15.5 | 1.0235 | 0.06957 | 0.0996 | 14.7118
16 | 0.9904 | 0.0804 | 0.0961 | 12.3184
16.5 | 0.9609 | 0.09184 | 0.0907 | 10.4628
17 | 0.9342 | 0.10374 | 0.0841 | 9.0052
17.5 | 0.9065 | 0.11635 | 0.0763 | 7.7911
18 | 0.8788 | 0.12934 | 0.0681 | 6.7945
18.5 | 0.8487 | 0.14285 | 0.0595 | 5.9412

## 73. Re 5M Mach 0.00 (1)
BIGFOIL.COM POLAR EXPORT
NACA67-318 a=0.6
NACA67-318 a=0.6 |  |  |  | Cl Max: | 1.528 | at alpha= | 14 | deg
JavaFoil+Calcfoil stall+Eppler ext transition |  |  |  | L/D Max: | 145.835 | at alpha= | 3 | deg
Re: | 5000000 |  |  | Cd Min: | 0.00339 | at alpha= | -2 | deg
Mach: | 0 |  |  | Cl=0 at alpha= | -2.1825 | deg
|  |  |  | @ Cl=0.1, Cd= | 0.0034489
|  |  |  | @ Cl=0.4, Cd= | 0.0038865
|  |  |  | @ Cl=0.6, Cd= | 0.0042544
alpha (deg) | Cl | Cd | Cm | Cl/Cd
-20 | -0.956 | 0.14214 | 0.003 | -6.729
-19.5 | -0.977 | 0.13387 | 0.002 | -7.297
-19 | -0.996 | 0.12591 | 0.002 | -7.91
-18.5 | -1.013 | 0.11718 | 0.001 | -8.641
-18 | -1.02 | 0.10784 | 0 | -9.46
-17.5 | -1.046 | 0.08395 | -0.001 | -12.464
-17 | -1.073 | 0.06325 | -0.002 | -16.971
-16.5 | -1.157 | 0.02808 | -0.004 | -41.204
-16 | -1.16 | 0.02438 | -0.005 | -47.598
-15.5 | -1.16 | 0.02115 | -0.006 | -54.865
-15 | -1.153 | 0.01943 | -0.008 | -59.32
-14.5 | -1.14 | 0.01816 | -0.009 | -62.79
-14 | -1.124 | 0.01695 | -0.01 | -66.337
-13.5 | -1.104 | 0.01622 | -0.012 | -68.033
-13 | -1.081 | 0.01529 | -0.013 | -70.671
-12.5 | -1.054 | 0.01453 | -0.015 | -72.532
-12 | -1.024 | 0.01384 | -0.016 | -73.975
-11.5 | -0.991 | 0.01321 | -0.017 | -75.033
-11 | -0.955 | 0.0126 | -0.019 | -75.774
-10.5 | -0.916 | 0.01199 | -0.02 | -76.413
-10 | -0.874 | 0.01151 | -0.022 | -75.963
-9.5 | -0.83 | 0.01105 | -0.023 | -75.12
-9 | -0.783 | 0.01058 | -0.025 | -74.011
-8.5 | -0.734 | 0.01019 | -0.026 | -71.997
-8 | -0.683 | 0.00978 | -0.028 | -69.824
-7.5 | -0.63 | 0.00944 | -0.029 | -66.771
-7 | -0.576 | 0.00898 | -0.031 | -64.135
-6.5 | -0.52 | 0.00861 | -0.032 | -60.355
-6 | -0.463 | 0.00835 | -0.034 | -55.41
-5.5 | -0.404 | 0.00809 | -0.035 | -49.963
-5 | -0.345 | 0.00759 | -0.036 | -45.441
-4.5 | -0.285 | 0.00721 | -0.038 | -39.559
-4 | -0.224 | 0.00698 | -0.039 | -32.132
-3.5 | -0.163 | 0.00712 | -0.041 | -22.907
-3 | -0.102 | 0.00585 | -0.042 | -17.377
-2.5 | -0.04 | 0.00496 | -0.044 | -7.991
-2 | 0.023 | 0.00339 | -0.046 | 6.701
-1.5 | 0.086 | 0.00344 | -0.047 | 24.935
-1 | 0.149 | 0.00348 | -0.049 | 42.737
-0.5 | 0.211 | 0.00358 | -0.05 | 59.03
0 | 0.272 | 0.00372 | -0.052 | 73.183
0.5 | 0.334 | 0.0038 | -0.053 | 87.872
1 | 0.396 | 0.00388 | -0.055 | 102.196
1.5 | 0.458 | 0.00398 | -0.056 | 115.07
2 | 0.52 | 0.00405 | -0.058 | 128.365
2.5 | 0.581 | 0.00419 | -0.059 | 138.799
3 | 0.64 | 0.00439 | -0.06 | 145.835
3.5 | 0.698 | 0.00545 | -0.062 | 128.092
4 | 0.757 | 0.00652 | -0.063 | 116.029
4.5 | 0.816 | 0.00732 | -0.065 | 111.448
5 | 0.873 | 0.00845 | -0.066 | 103.366
5.5 | 0.931 | 0.00961 | -0.067 | 96.833
6 | 0.987 | 0.01119 | -0.069 | 88.212
6.5 | 1.041 | 0.01176 | -0.07 | 88.502
7 | 1.094 | 0.0122 | -0.072 | 89.669
7.5 | 1.144 | 0.01267 | -0.073 | 90.307
8 | 1.193 | 0.01313 | -0.074 | 90.833
8.5 | 1.239 | 0.0137 | -0.076 | 90.45
9 | 1.283 | 0.01419 | -0.077 | 90.374
9.5 | 1.323 | 0.01526 | -0.078 | 86.693
10 | 1.361 | 0.01599 | -0.08 | 85.131
10.5 | 1.395 | 0.01663 | -0.081 | 83.915
11 | 1.426 | 0.01738 | -0.082 | 82.068
11.5 | 1.454 | 0.01812 | -0.084 | 80.245
12 | 1.477 | 0.01897 | -0.085 | 77.854
12.5 | 1.497 | 0.01989 | -0.086 | 75.264
13 | 1.513 | 0.02083 | -0.087 | 72.622
13.5 | 1.524 | 0.02174 | -0.089 | 70.103
14 | 1.528 | 0.02279 | -0.09 | 67.023
14.5 | 1.526 | 0.02383 | -0.091 | 64.057
15 | 1.52 | 0.02512 | -0.092 | 60.535
15.5 | 1.511 | 0.02618 | -0.093 | 57.702
16 | 1.496 | 0.02785 | -0.094 | 53.717
16.5 | 1.478 | 0.02962 | -0.095 | 49.904
17 | 1.457 | 0.03131 | -0.096 | 46.53
17.5 | 1.433 | 0.03294 | -0.097 | 43.502
18 | 1.406 | 0.03528 | -0.098 | 39.852
18.5 | 1.377 | 0.03753 | -0.099 | 36.678
19 | 1.343 | 0.04112 | -0.099 | 32.669

## 74. Re 5M Mach 0.00 (2)
BIGFOIL.COM POLAR EXPORT
NACA67-318 a=0.6
NACA67-318 a=0.6 |  |  |  | Cl Max: | 1.4723 | at alpha= | 20 | deg
XFOIL ncrit=9 |  |  |  | L/D Max: | 149.831 | at alpha= | 2.5 | deg
Re: | 5000000 |  |  | Cd Min: | 0.04863 | at alpha= | 20 | deg
Mach: | 0 |  |  | Cl=0 at alpha= | -3.4949 | deg
|  |  |  | @ Cl=0.1, Cd= | 0.0052688
|  |  |  | @ Cl=0.4, Cd= | 0.0032899
|  |  |  | @ Cl=0.6, Cd= | 0.011653
alpha (deg) | Cl | Cd | Cm | Cl/Cd
-20 | -1.2633 | 0.03038 | -0.127 | -41.5833
-19.5 | -1.248 | 0.02806 | -0.1252 | -44.4761
-19 | -1.2238 | 0.02641 | -0.1237 | -46.3385
-18.5 | -1.2021 | 0.0247 | -0.1217 | -48.668
-18 | -1.1743 | 0.0234 | -0.12 | -50.1838
-17.5 | -1.1524 | 0.02183 | -0.1175 | -52.7897
-17 | -1.1212 | 0.02081 | -0.1158 | -53.8779
-16.5 | -1.0919 | 0.0197 | -0.1137 | -55.4264
-16 | -1.0613 | 0.01865 | -0.1117 | -56.9062
-15.5 | -1.0369 | 0.01726 | -0.1086 | -60.0753
-15 | -1.0038 | 0.01631 | -0.1066 | -61.5451
-14.5 | -0.9694 | 0.01546 | -0.1046 | -62.7038
-14 | -0.9319 | 0.01473 | -0.103 | -63.2654
-13.5 | -0.8936 | 0.01406 | -0.1014 | -63.5562
-13 | -0.8541 | 0.01343 | -0.0999 | -63.5964
-12.5 | -0.8127 | 0.01288 | -0.0985 | -63.0978
-12 | -0.7718 | 0.01234 | -0.0971 | -62.5446
-11.5 | -0.7288 | 0.01189 | -0.0959 | -61.2952
-11 | -0.6862 | 0.01139 | -0.0946 | -60.2458
-10.5 | -0.6437 | 0.0109 | -0.0932 | -59.055
-10 | -0.6 | 0.01045 | -0.092 | -57.4163
-9.5 | -0.554 | 0.01007 | -0.0911 | -55.0149
-9 | -0.5088 | 0.00965 | -0.0901 | -52.7254
-8.5 | -0.4637 | 0.00926 | -0.089 | -50.0756
-8 | -0.4174 | 0.0089 | -0.088 | -46.8989
-7.5 | -0.3706 | 0.00857 | -0.0871 | -43.2439
-7 | -0.3229 | 0.0083 | -0.0864 | -38.9036
-6.5 | -0.276 | 0.008 | -0.0855 | -34.5
-6 | -0.2276 | 0.00775 | -0.0847 | -29.3677
-5.5 | -0.1802 | 0.0075 | -0.0838 | -24.0267
-5 | -0.1326 | 0.00727 | -0.0829 | -18.2393
-4.5 | -0.0856 | 0.00704 | -0.0819 | -12.1591
-4 | -0.0402 | 0.00677 | -0.0805 | -5.938
-3.5 | -0.0004 | 0.00634 | -0.0779 | -0.063091
-3 | 0.0385 | 0.00597 | -0.0751 | 6.4489
-2.5 | 0.0683 | 0.00562 | -0.0702 | 12.153
-2 | 0.1017 | 0.00525 | -0.0661 | 19.3714
-1.5 | 0.1345 | 0.00474 | -0.062 | 28.3755
-1 | 0.1701 | 0.0042 | -0.0585 | 40.5
-0.5 | 0.1968 | 0.00328 | -0.053 | 60
0 | 0.2554 | 0.00323 | -0.0541 | 79.0712
0.5 | 0.314 | 0.00323 | -0.0553 | 97.2136
1 | 0.3711 | 0.00326 | -0.0561 | 113.8344
1.5 | 0.429 | 0.00332 | -0.057 | 129.2169
2 | 0.4818 | 0.00343 | -0.057 | 140.4665
2.5 | 0.5334 | 0.00356 | -0.0567 | 149.8315
3 | 0.5317 | 0.00416 | -0.0447 | 127.8125
3.5 | 0.4997 | 0.00538 | -0.0269 | 92.881
4 | 0.4822 | 0.00678 | -0.0131 | 71.1209
4.5 | 0.4908 | 0.00786 | -0.0049 | 62.4427
5 | 0.511 | 0.00878 | 0.0009 | 58.2005
5.5 | 0.5348 | 0.00967 | 0.0059 | 55.3051
6 | 0.562 | 0.01054 | 0.0101 | 53.3207
6.5 | 0.5912 | 0.01141 | 0.0139 | 51.8142
7 | 0.6223 | 0.01227 | 0.0172 | 50.7172
7.5 | 0.6554 | 0.01309 | 0.0201 | 50.0688
8 | 0.689 | 0.01394 | 0.0228 | 49.4261
8.5 | 0.7268 | 0.01465 | 0.0247 | 49.6109
9 | 0.7663 | 0.0153 | 0.0263 | 50.085
9.5 | 0.8066 | 0.01593 | 0.0277 | 50.634
10 | 0.8444 | 0.01668 | 0.0294 | 50.6235
10.5 | 0.8842 | 0.01738 | 0.0308 | 50.8746
11 | 0.9231 | 0.01814 | 0.0322 | 50.8875
11.5 | 0.9617 | 0.01893 | 0.0335 | 50.803
12 | 0.9981 | 0.01978 | 0.0351 | 50.4601
12.5 | 1.0354 | 0.02063 | 0.0366 | 50.189
13 | 1.0701 | 0.02164 | 0.0382 | 49.4501
13.5 | 1.1038 | 0.0227 | 0.0399 | 48.6256
14 | 1.1336 | 0.02397 | 0.0421 | 47.2924
14.5 | 1.1641 | 0.02528 | 0.0439 | 46.0483
15 | 1.1934 | 0.02665 | 0.0459 | 44.7805
15.5 | 1.2234 | 0.02802 | 0.0475 | 43.6617
16 | 1.2528 | 0.02949 | 0.0491 | 42.4822
16.5 | 1.2781 | 0.0312 | 0.0511 | 40.9647
17 | 1.3035 | 0.03302 | 0.0527 | 39.4761
17.5 | 1.3228 | 0.0352 | 0.055 | 37.5795
18 | 1.3465 | 0.0372 | 0.0564 | 36.1962
19 | 1.3879 | 0.04164 | 0.0596 | 33.3309
19.5 | 1.4312 | 0.04496 | 0.0548 | 31.8327
20 | 1.4723 | 0.04863 | 0.0498 | 30.2756

## 75. Re 5M Mach 0.10 (1)
BIGFOIL.COM POLAR EXPORT
NACA67-318 a=0.6
NACA67-318 a=0.6 |  |  |  | Cl Max: | 1.515 | at alpha= | 13.5 | deg
JavaFoil+Calcfoil stall+Eppler ext transition |  |  |  | L/D Max: | 146.021 | at alpha= | 3 | deg
Re: | 5000000 |  |  | Cd Min: | 0.0034 | at alpha= | -2 | deg
Mach: | 0.1 |  |  | Cl=0 at alpha= | -2.1825 | deg
|  |  |  | @ Cl=0.1, Cd= | 0.0034333
|  |  |  | @ Cl=0.4, Cd= | 0.0039123
|  |  |  | @ Cl=0.6, Cd= | 0.0042688
alpha (deg) | Cl | Cd | Cm | Cl/Cd
-20 | -0.911 | 0.14755 | 0.003 | -6.171
-19.5 | -0.934 | 0.13998 | 0.002 | -6.671
-19 | -0.956 | 0.13123 | 0.002 | -7.288
-18.5 | -0.976 | 0.12305 | 0.001 | -7.929
-18 | -0.985 | 0.11455 | 0 | -8.597
-17.5 | -1.002 | 0.09801 | -0.001 | -10.225
-17 | -1.021 | 0.08167 | -0.002 | -12.497
-16.5 | -1.052 | 0.05908 | -0.003 | -17.814
-16 | -1.133 | 0.02664 | -0.005 | -42.543
-15.5 | -1.14 | 0.02223 | -0.006 | -51.263
-15 | -1.136 | 0.02011 | -0.008 | -56.484
-14.5 | -1.127 | 0.01867 | -0.009 | -60.364
-14 | -1.114 | 0.0173 | -0.011 | -64.372
-13.5 | -1.096 | 0.01656 | -0.012 | -66.171
-13 | -1.075 | 0.01563 | -0.013 | -68.73
-12.5 | -1.05 | 0.01476 | -0.015 | -71.129
-12 | -1.021 | 0.01404 | -0.016 | -72.72
-11.5 | -0.989 | 0.01334 | -0.018 | -74.146
-11 | -0.955 | 0.01272 | -0.019 | -75.059
-10.5 | -0.916 | 0.01214 | -0.02 | -75.457
-10 | -0.875 | 0.01162 | -0.022 | -75.353
-9.5 | -0.831 | 0.01114 | -0.023 | -74.605
-9 | -0.785 | 0.01067 | -0.025 | -73.589
-8.5 | -0.736 | 0.01024 | -0.026 | -71.871
-8 | -0.685 | 0.00988 | -0.028 | -69.375
-7.5 | -0.632 | 0.00949 | -0.029 | -66.61
-7 | -0.578 | 0.00906 | -0.031 | -63.835
-6.5 | -0.522 | 0.00871 | -0.032 | -59.941
-6 | -0.465 | 0.00837 | -0.034 | -55.518
-5.5 | -0.406 | 0.00786 | -0.035 | -51.639
-5 | -0.347 | 0.00762 | -0.037 | -45.516
-4.5 | -0.286 | 0.00723 | -0.038 | -39.631
-4 | -0.225 | 0.00701 | -0.04 | -32.169
-3.5 | -0.164 | 0.00713 | -0.041 | -22.985
-3 | -0.102 | 0.00589 | -0.043 | -17.342
-2.5 | -0.04 | 0.00499 | -0.044 | -7.984
-2 | 0.023 | 0.0034 | -0.046 | 6.711
-1.5 | 0.086 | 0.00342 | -0.048 | 25.147
-1 | 0.149 | 0.00348 | -0.049 | 42.921
-0.5 | 0.212 | 0.00358 | -0.05 | 59.375
0 | 0.273 | 0.00375 | -0.052 | 72.862
0.5 | 0.336 | 0.00381 | -0.053 | 88.084
1 | 0.398 | 0.00391 | -0.055 | 101.739
1.5 | 0.46 | 0.00398 | -0.056 | 115.752
2 | 0.522 | 0.00407 | -0.058 | 128.265
2.5 | 0.584 | 0.00422 | -0.059 | 138.289
3 | 0.643 | 0.0044 | -0.061 | 146.021
3.5 | 0.702 | 0.00547 | -0.062 | 128.244
4 | 0.761 | 0.00658 | -0.063 | 115.562
4.5 | 0.819 | 0.00729 | -0.065 | 112.472
5 | 0.878 | 0.00851 | -0.066 | 103.083
5.5 | 0.935 | 0.00986 | -0.068 | 94.798
6 | 0.991 | 0.01129 | -0.069 | 87.802
6.5 | 1.046 | 0.01186 | -0.07 | 88.162
7 | 1.098 | 0.01228 | -0.072 | 89.467
7.5 | 1.149 | 0.01278 | -0.073 | 89.888
8 | 1.197 | 0.01326 | -0.075 | 90.333
8.5 | 1.243 | 0.01377 | -0.076 | 90.303
9 | 1.287 | 0.01431 | -0.077 | 89.887
9.5 | 1.327 | 0.01544 | -0.079 | 85.942
10 | 1.364 | 0.01615 | -0.08 | 84.417
10.5 | 1.397 | 0.01687 | -0.081 | 82.804
11 | 1.427 | 0.01768 | -0.083 | 80.705
11.5 | 1.453 | 0.01835 | -0.084 | 79.172
12 | 1.475 | 0.01926 | -0.085 | 76.551
12.5 | 1.492 | 0.02018 | -0.086 | 73.969
13 | 1.506 | 0.02114 | -0.088 | 71.252
13.5 | 1.515 | 0.02216 | -0.089 | 68.374
14 | 1.515 | 0.02303 | -0.09 | 65.795
14.5 | 1.51 | 0.02442 | -0.091 | 61.844
15 | 1.5 | 0.02563 | -0.092 | 58.538
15.5 | 1.486 | 0.02703 | -0.093 | 54.962
16 | 1.467 | 0.02882 | -0.094 | 50.906
16.5 | 1.444 | 0.03044 | -0.095 | 47.449
17 | 1.419 | 0.0323 | -0.096 | 43.924
17.5 | 1.389 | 0.03442 | -0.097 | 40.365
18 | 1.357 | 0.03665 | -0.098 | 37.032
18.5 | 1.323 | 0.03953 | -0.099 | 33.453

## 76. Re 5M Mach 0.10 (2)
BIGFOIL.COM POLAR EXPORT
NACA67-318 a=0.6
NACA67-318 a=0.6 |  |  |  | Cl Max: | 1.4659 | at alpha= | 20 | deg
XFOIL ncrit=9 |  |  |  | L/D Max: | 150.112 | at alpha= | 2.5 | deg
Re: | 5000000 |  |  | Cd Min: | 0.05043 | at alpha= | 20 | deg
Mach: | 0.1 |  |  | Cl=0 at alpha= | -3.5424 | deg
|  |  |  | @ Cl=0.1, Cd= | 0.0053121
|  |  |  | @ Cl=0.4, Cd= | 0.0032931
|  |  |  | @ Cl=0.6, Cd= | 0.011859
alpha (deg) | Cl | Cd | Cm | Cl/Cd
-20 | -1.2515 | 0.03235 | -0.1315 | -38.6862
-19.5 | -1.2398 | 0.02961 | -0.1296 | -41.871
-19 | -1.2167 | 0.02776 | -0.1281 | -43.8293
-18.5 | -1.1966 | 0.02584 | -0.126 | -46.308
-18 | -1.1698 | 0.02439 | -0.1242 | -47.9623
-17.5 | -1.1506 | 0.0226 | -0.1213 | -50.9115
-17 | -1.1199 | 0.02149 | -0.1195 | -52.1126
-16.5 | -1.0911 | 0.02029 | -0.1173 | -53.7753
-16 | -1.0619 | 0.01913 | -0.1149 | -55.5097
-15.5 | -1.0354 | 0.01779 | -0.1121 | -58.2012
-15 | -1.0047 | 0.01669 | -0.1096 | -60.1977
-14.5 | -0.97 | 0.0158 | -0.1075 | -61.3924
-14 | -0.9336 | 0.01499 | -0.1055 | -62.2815
-13.5 | -0.8948 | 0.01429 | -0.1038 | -62.6172
-13 | -0.8559 | 0.01362 | -0.1021 | -62.8414
-12.5 | -0.8144 | 0.01305 | -0.1006 | -62.4061
-12 | -0.7728 | 0.01249 | -0.0991 | -61.8735
-11.5 | -0.7302 | 0.01202 | -0.0978 | -60.7488
-11 | -0.6868 | 0.01152 | -0.0965 | -59.6181
-10.5 | -0.6439 | 0.01102 | -0.095 | -58.4301
-10 | -0.6001 | 0.01054 | -0.0937 | -56.9355
-9.5 | -0.5542 | 0.01014 | -0.0927 | -54.6548
-9 | -0.5082 | 0.00973 | -0.0916 | -52.2302
-8.5 | -0.4625 | 0.00934 | -0.0905 | -49.5182
-8 | -0.4167 | 0.00896 | -0.0894 | -46.5067
-7.5 | -0.3695 | 0.00862 | -0.0885 | -42.8654
-7 | -0.3213 | 0.00835 | -0.0877 | -38.479
-6.5 | -0.2742 | 0.00805 | -0.0867 | -34.0621
-6 | -0.2257 | 0.00779 | -0.086 | -28.973
-5.5 | -0.1776 | 0.00754 | -0.0851 | -23.5544
-5 | -0.1301 | 0.0073 | -0.0841 | -17.8219
-4.5 | -0.0826 | 0.00708 | -0.0831 | -11.6667
-4 | -0.0367 | 0.00681 | -0.0817 | -5.3891
-3.5 | 0.0034 | 0.00637 | -0.0792 | 0.53375
-3 | 0.0428 | 0.00599 | -0.0764 | 7.1452
-2.5 | 0.0734 | 0.00562 | -0.0717 | 13.0605
-2 | 0.1045 | 0.00526 | -0.067 | 19.8669
-1.5 | 0.1365 | 0.00475 | -0.0626 | 28.7368
-1 | 0.1717 | 0.00421 | -0.0589 | 40.7838
-0.5 | 0.1979 | 0.00329 | -0.0533 | 60.152
0 | 0.2569 | 0.00324 | -0.0545 | 79.2901
0.5 | 0.3158 | 0.00324 | -0.0556 | 97.4691
1 | 0.3731 | 0.00327 | -0.0564 | 114.0979
1.5 | 0.4313 | 0.00332 | -0.0573 | 129.9096
2 | 0.4842 | 0.00344 | -0.0572 | 140.7558
2.5 | 0.5359 | 0.00357 | -0.0568 | 150.112
3 | 0.5337 | 0.00415 | -0.0447 | 128.6024
3.5 | 0.5 | 0.00541 | -0.0265 | 92.4214
4 | 0.4818 | 0.00684 | -0.0126 | 70.4386
5 | 0.5098 | 0.00887 | 0.0017 | 57.4746
5.5 | 0.533 | 0.0098 | 0.0069 | 54.3878
6 | 0.5612 | 0.01066 | 0.011 | 52.6454
6.5 | 0.5891 | 0.01158 | 0.015 | 50.8722
7 | 0.6215 | 0.01241 | 0.0181 | 50.0806
7.5 | 0.6545 | 0.01325 | 0.0211 | 49.3962
8 | 0.6877 | 0.01414 | 0.0239 | 48.6351
8.5 | 0.7265 | 0.01483 | 0.0257 | 48.9885
9 | 0.7665 | 0.01548 | 0.0273 | 49.5155
9.5 | 0.8054 | 0.01618 | 0.029 | 49.7775
10 | 0.8447 | 0.0169 | 0.0306 | 49.9822
10.5 | 0.8851 | 0.0176 | 0.0319 | 50.2898
11 | 0.924 | 0.01839 | 0.0334 | 50.2447
11.5 | 0.9619 | 0.01923 | 0.0349 | 50.0208
12 | 0.9994 | 0.02008 | 0.0365 | 49.7709
12.5 | 1.0373 | 0.02093 | 0.0379 | 49.5604
13 | 1.0703 | 0.02205 | 0.0399 | 48.5397
13.5 | 1.1045 | 0.02314 | 0.0416 | 47.7312
14 | 1.1338 | 0.02447 | 0.0439 | 46.3343
14.5 | 1.1647 | 0.0258 | 0.0458 | 45.1434
15 | 1.1953 | 0.02716 | 0.0477 | 44.0096
15.5 | 1.2247 | 0.02862 | 0.0495 | 42.7918
16 | 1.254 | 0.03016 | 0.0512 | 41.5782
16.5 | 1.2786 | 0.03199 | 0.0533 | 39.9687
17 | 1.302 | 0.034 | 0.0552 | 38.2941
17.5 | 1.3239 | 0.0361 | 0.0572 | 36.6731
18 | 1.3472 | 0.03823 | 0.0587 | 35.2393
18.5 | 1.3678 | 0.04052 | 0.0604 | 33.7562
19 | 1.3847 | 0.04304 | 0.0624 | 32.1724
19.5 | 1.4262 | 0.0465 | 0.0579 | 30.671
20 | 1.4659 | 0.05043 | 0.053 | 29.068

## 77. Re 5M Mach 0.25 (1)
BIGFOIL.COM POLAR EXPORT
NACA67-318 a=0.6
NACA67-318 a=0.6 |  |  |  | Cl Max: | 1.446 | at alpha= | 12.5 | deg
JavaFoil+Calcfoil stall+Eppler ext transition |  |  |  | L/D Max: | 145.939 | at alpha= | 3 | deg
Re: | 5000000 |  |  | Cd Min: | 0.00334 | at alpha= | -2 | deg
Mach: | 0.25 |  |  | Cl=0 at alpha= | -2.1797 | deg
|  |  |  | @ Cl=0.1, Cd= | 0.0035111
|  |  |  | @ Cl=0.4, Cd= | 0.0039798
|  |  |  | @ Cl=0.6, Cd= | 0.00433
alpha (deg) | Cl | Cd | Cm | Cl/Cd
-18.5 | -0.684 | 0.15126 | 0.001 | -4.521
-18 | -0.719 | 0.14276 | 0 | -5.037
-17.5 | -0.751 | 0.13312 | -0.001 | -5.643
-17 | -0.781 | 0.12518 | -0.002 | -6.236
-16.5 | -0.806 | 0.11704 | -0.002 | -6.886
-16 | -0.832 | 0.10497 | -0.003 | -7.922
-15.5 | -0.848 | 0.10016 | -0.004 | -8.465
-15 | -0.873 | 0.08383 | -0.006 | -10.417
-14.5 | -0.886 | 0.07616 | -0.007 | -11.633
-14 | -1.005 | 0.02487 | -0.01 | -40.406
-13.5 | -1.023 | 0.01894 | -0.012 | -54.01
-13 | -1.018 | 0.01785 | -0.014 | -57.013
-12.5 | -1.009 | 0.01635 | -0.015 | -61.712
-12 | -0.992 | 0.01533 | -0.016 | -64.736
-11.5 | -0.971 | 0.01439 | -0.018 | -67.478
-11 | -0.944 | 0.01359 | -0.019 | -69.456
-10.5 | -0.912 | 0.01294 | -0.021 | -70.532
-10 | -0.877 | 0.01233 | -0.022 | -71.108
-9.5 | -0.837 | 0.01173 | -0.024 | -71.344
-9 | -0.793 | 0.01117 | -0.025 | -70.972
-8.5 | -0.746 | 0.01069 | -0.027 | -69.793
-8 | -0.697 | 0.01028 | -0.028 | -67.735
-7.5 | -0.644 | 0.00984 | -0.03 | -65.468
-7 | -0.59 | 0.0094 | -0.032 | -62.747
-6.5 | -0.534 | 0.00871 | -0.033 | -61.278
-6 | -0.475 | 0.00837 | -0.035 | -56.77
-5.5 | -0.416 | 0.00793 | -0.036 | -52.485
-5 | -0.355 | 0.00764 | -0.038 | -46.536
-4.5 | -0.294 | 0.00773 | -0.039 | -38.012
-4 | -0.231 | 0.00749 | -0.041 | -30.87
-3.5 | -0.168 | 0.00728 | -0.042 | -23.092
-3 | -0.105 | 0.00605 | -0.044 | -17.326
-2.5 | -0.041 | 0.00512 | -0.045 | -7.983
-2 | 0.023 | 0.00334 | -0.047 | 7.025
-1.5 | 0.088 | 0.0035 | -0.049 | 25.287
-1 | 0.153 | 0.00356 | -0.05 | 43.135
-0.5 | 0.218 | 0.00364 | -0.052 | 59.989
0 | 0.28 | 0.00381 | -0.053 | 73.677
0.5 | 0.345 | 0.00391 | -0.055 | 88.193
1 | 0.408 | 0.00399 | -0.056 | 102.47
1.5 | 0.472 | 0.00406 | -0.058 | 116.205
2 | 0.536 | 0.00415 | -0.059 | 129.263
2.5 | 0.6 | 0.00433 | -0.061 | 138.547
3 | 0.66 | 0.00452 | -0.062 | 145.939
3.5 | 0.72 | 0.00567 | -0.064 | 126.967
4 | 0.78 | 0.00686 | -0.065 | 113.768
4.5 | 0.84 | 0.00792 | -0.067 | 106.027
5 | 0.9 | 0.00895 | -0.068 | 100.518
5.5 | 0.958 | 0.01034 | -0.069 | 92.679
6 | 1.016 | 0.01172 | -0.071 | 86.644
6.5 | 1.071 | 0.01231 | -0.072 | 86.99
7 | 1.123 | 0.01282 | -0.074 | 87.607
7.5 | 1.173 | 0.01339 | -0.075 | 87.64
8 | 1.221 | 0.01389 | -0.077 | 87.87
8.5 | 1.265 | 0.0145 | -0.078 | 87.237
9 | 1.305 | 0.01563 | -0.079 | 83.499
9.5 | 1.341 | 0.01632 | -0.081 | 82.141
10 | 1.372 | 0.01714 | -0.082 | 80.059
10.5 | 1.399 | 0.01801 | -0.084 | 77.656
11 | 1.42 | 0.01891 | -0.085 | 75.068
11.5 | 1.435 | 0.01987 | -0.086 | 72.222
12 | 1.444 | 0.02082 | -0.087 | 69.321
12.5 | 1.446 | 0.02203 | -0.089 | 65.627
13 | 1.441 | 0.02322 | -0.09 | 62.083
13.5 | 1.429 | 0.02459 | -0.091 | 58.097
14 | 1.403 | 0.02602 | -0.092 | 53.892
14.5 | 1.368 | 0.02769 | -0.093 | 49.388
15 | 1.325 | 0.02961 | -0.094 | 44.736
15.5 | 1.273 | 0.03228 | -0.095 | 39.446
16 | 1.214 | 0.03539 | -0.096 | 34.299
16.5 | 1.147 | 0.03912 | -0.097 | 29.326
17 | 1.023 | 0.06341 | -0.09 | 16.129
17.5 | 0.889 | 0.11245 | -0.074 | 7.909

## 78. Re 5M Mach 0.25 (2)
BIGFOIL.COM POLAR EXPORT
NACA67-318 a=0.6
NACA67-318 a=0.6 |  |  |  | Cl Max: | 1.4006 | at alpha= | 20 | deg
XFOIL ncrit=9 |  |  |  | L/D Max: | 151.409 | at alpha= | 2.5 | deg
Re: | 5000000 |  |  | Cd Min: | 0.06301 | at alpha= | 20 | deg
Mach: | 0.25 |  |  | Cl=0 at alpha= | -3.7812 | deg
|  |  |  | @ Cl=0.1, Cd= | 0.0056921
|  |  |  | @ Cl=0.4, Cd= | 0.0033361
|  |  |  | @ Cl=0.6, Cd= | 0.012806
alpha (deg) | Cl | Cd | Cm | Cl/Cd
-20 | -1.0682 | 0.0568 | -0.1461 | -18.8063
-19.5 | -1.0958 | 0.04792 | -0.1494 | -22.8673
-19 | -1.1001 | 0.04222 | -0.1502 | -26.0564
-18.5 | -1.102 | 0.03735 | -0.1495 | -29.5047
-18 | -1.0998 | 0.03333 | -0.1476 | -32.9973
-17.5 | -1.1036 | 0.02936 | -0.1442 | -37.5886
-17 | -1.0826 | 0.02718 | -0.1416 | -39.8308
-16.5 | -1.0676 | 0.02478 | -0.138 | -43.0831
-16 | -1.0451 | 0.02289 | -0.1347 | -45.6575
-15.5 | -1.0195 | 0.02123 | -0.1314 | -48.0217
-15 | -0.9966 | 0.01948 | -0.1275 | -51.1602
-14.5 | -0.9685 | 0.01803 | -0.124 | -53.716
-14 | -0.9373 | 0.01677 | -0.1206 | -55.8915
-13.5 | -0.9001 | 0.01578 | -0.1179 | -57.0406
-13 | -0.8625 | 0.01486 | -0.1151 | -58.0417
-12.5 | -0.8207 | 0.01412 | -0.1129 | -58.1232
-12 | -0.7794 | 0.0134 | -0.1105 | -58.1642
-11.5 | -0.7356 | 0.01279 | -0.1085 | -57.5137
-11 | -0.6906 | 0.01224 | -0.1067 | -56.4216
-10.5 | -0.6458 | 0.01168 | -0.1048 | -55.2911
-10 | -0.6009 | 0.01109 | -0.103 | -54.1839
-9.5 | -0.5537 | 0.0106 | -0.1015 | -52.2358
-9 | -0.506 | 0.01017 | -0.1001 | -49.7542
-8.5 | -0.4594 | 0.00971 | -0.0986 | -47.312
-8 | -0.4106 | 0.00933 | -0.0974 | -44.0086
-7.5 | -0.3621 | 0.00896 | -0.0962 | -40.4129
-7 | -0.3138 | 0.0086 | -0.0949 | -36.4884
-6.5 | -0.264 | 0.00831 | -0.0939 | -31.769
-6 | -0.2144 | 0.00802 | -0.0929 | -26.7332
-5.5 | -0.1647 | 0.00776 | -0.0919 | -21.2242
-5 | -0.1157 | 0.00751 | -0.0908 | -15.4061
-4.5 | -0.0664 | 0.00729 | -0.0897 | -9.1084
-4 | -0.0182 | 0.007 | -0.0885 | -2.6
-3.5 | 0.0234 | 0.00654 | -0.0859 | 3.578
-3 | 0.0647 | 0.00615 | -0.0832 | 10.5203
-2.5 | 0.0995 | 0.0057 | -0.0791 | 17.4561
-2 | 0.1228 | 0.00533 | -0.0724 | 23.0394
-1.5 | 0.1485 | 0.00482 | -0.0663 | 30.8091
-1 | 0.1805 | 0.00428 | -0.0615 | 42.1729
-0.5 | 0.2041 | 0.00335 | -0.055 | 60.9254
0 | 0.2648 | 0.0033 | -0.0561 | 80.2424
0.5 | 0.3251 | 0.00329 | -0.0572 | 98.8146
1 | 0.384 | 0.00332 | -0.0579 | 115.6627
1.5 | 0.4437 | 0.00338 | -0.0588 | 131.2722
2 | 0.4972 | 0.00349 | -0.0583 | 142.4642
2.5 | 0.5481 | 0.00362 | -0.0574 | 151.4088
3 | 0.5432 | 0.00415 | -0.0442 | 130.8916
3.5 | 0.5027 | 0.0056 | -0.0246 | 89.7679
4 | 0.4821 | 0.00713 | -0.01 | 67.6157
4.5 | 0.4827 | 0.00846 | 0 | 57.0567
5 | 0.5035 | 0.00944 | 0.006 | 53.3369
5.5 | 0.5272 | 0.01042 | 0.0113 | 50.595
6 | 0.5541 | 0.01139 | 0.0159 | 48.6479
6.5 | 0.5834 | 0.01234 | 0.02 | 47.2771
7 | 0.6158 | 0.01325 | 0.0234 | 46.4755
8 | 0.6843 | 0.01509 | 0.0295 | 45.3479
8.5 | 0.724 | 0.01587 | 0.0315 | 45.6207
9 | 0.7651 | 0.0166 | 0.0333 | 46.0904
9.5 | 0.8064 | 0.01734 | 0.0351 | 46.5052
10 | 0.8465 | 0.01815 | 0.037 | 46.6391
10.5 | 0.8864 | 0.019 | 0.0388 | 46.6526
11 | 0.9281 | 0.01982 | 0.0404 | 46.8264
11.5 | 0.9664 | 0.02082 | 0.0423 | 46.4169
12.5 | 1.0424 | 0.02288 | 0.0462 | 45.5594
13 | 1.0745 | 0.02424 | 0.0488 | 44.3276
13.5 | 1.1085 | 0.0256 | 0.051 | 43.3008
14 | 1.137 | 0.02725 | 0.0538 | 41.7248
14.5 | 1.1708 | 0.02867 | 0.0558 | 40.8371
15 | 1.2004 | 0.03044 | 0.0581 | 39.435
15.5 | 1.2299 | 0.03221 | 0.0604 | 38.1838
16 | 1.2541 | 0.03444 | 0.0628 | 36.4141
16.5 | 1.2757 | 0.03689 | 0.0654 | 34.5812
17 | 1.2989 | 0.03937 | 0.0674 | 32.9921
17.5 | 1.3198 | 0.0421 | 0.0695 | 31.3492
18 | 1.3401 | 0.04497 | 0.0712 | 29.7999
18.5 | 1.3544 | 0.04839 | 0.0731 | 27.9893
19 | 1.3643 | 0.05225 | 0.0749 | 26.111
19.5 | 1.377 | 0.05688 | 0.0747 | 24.2089
20 | 1.4006 | 0.06301 | 0.07 | 22.2282

## 79. Re 5M Mach 0.50 (1)
BIGFOIL.COM POLAR EXPORT
NACA67-318 a=0.6
NACA67-318 a=0.6 |  |  |  | Cl Max: | 1.271 | at alpha= | 8 | deg
JavaFoil+Calcfoil stall+Eppler ext transition |  |  |  | L/D Max: | 148.502 | at alpha= | 3 | deg
Re: | 5000000 |  |  | Cd Min: | 0.00357 | at alpha= | -2 | deg
Mach: | 0.5 |  |  | Cl=0 at alpha= | -2.1831 | deg
|  |  |  | @ Cl=0.1, Cd= | 0.0036027
|  |  |  | @ Cl=0.4, Cd= | 0.003896
|  |  |  | @ Cl=0.6, Cd= | 0.0043503
alpha (deg) | Cl | Cd | Cm | Cl/Cd
-20 | -1.013 | 0.16169 | 0.003 | -6.265
-19.5 | -0.983 | 0.15396 | 0.003 | -6.387
-19 | -0.952 | 0.14955 | 0.002 | -6.365
-18.5 | -0.924 | 0.14518 | 0.001 | -6.363
-18 | -0.896 | 0.13933 | 0 | -6.43
-17.5 | -0.868 | 0.1371 | -0.001 | -6.331
-17 | -0.842 | 0.13558 | -0.002 | -6.207
-16.5 | -0.811 | 0.12827 | -0.003 | -6.323
-16 | -0.783 | 0.12445 | -0.003 | -6.29
-15.5 | -0.755 | 0.11899 | -0.004 | -6.344
-15 | -0.727 | 0.11495 | -0.005 | -6.325
-14.5 | -0.7 | 0.11142 | -0.006 | -6.28
-14 | -0.671 | 0.10703 | -0.006 | -6.265
-13.5 | -0.642 | 0.1033 | -0.007 | -6.213
-13 | -0.614 | 0.09966 | -0.008 | -6.159
-12.5 | -0.586 | 0.09234 | -0.009 | -6.346
-12 | -0.558 | 0.08929 | -0.01 | -6.248
-11.5 | -0.529 | 0.08747 | -0.01 | -6.05
-11 | -0.501 | 0.07733 | -0.011 | -6.48
-10.5 | -0.473 | 0.06863 | -0.012 | -6.898
-10 | -0.444 | 0.07196 | -0.012 | -6.175
-9.5 | -0.418 | 0.06101 | -0.015 | -6.856
-9 | -0.466 | 0.01576 | -0.028 | -29.55
-8.5 | -0.677 | 0.0138 | -0.03 | -49.036
-8 | -0.689 | 0.01266 | -0.031 | -54.446
-7.5 | -0.665 | 0.01179 | -0.033 | -56.417
-7 | -0.625 | 0.01107 | -0.035 | -56.422
-6.5 | -0.574 | 0.01045 | -0.037 | -54.987
-6 | -0.518 | 0.00976 | -0.038 | -53.015
-5.5 | -0.456 | 0.00927 | -0.04 | -49.2
-5 | -0.392 | 0.00887 | -0.042 | -44.151
-4.5 | -0.325 | 0.00854 | -0.043 | -38.017
-4 | -0.256 | 0.00824 | -0.045 | -31.114
-3.5 | -0.187 | 0.00795 | -0.047 | -23.506
-3 | -0.116 | 0.00774 | -0.048 | -15.03
-2.5 | -0.045 | 0.0061 | -0.05 | -7.449
-2 | 0.026 | 0.00357 | -0.052 | 7.29
-1.5 | 0.098 | 0.0036 | -0.054 | 27.342
-1 | 0.171 | 0.0037 | -0.056 | 46.202
-0.5 | 0.243 | 0.00382 | -0.057 | 63.646
0 | 0.312 | 0.00407 | -0.059 | 76.785
0.5 | 0.383 | 0.00387 | -0.061 | 99.017
1 | 0.455 | 0.00398 | -0.063 | 114.304
1.5 | 0.526 | 0.00423 | -0.064 | 124.353
2 | 0.597 | 0.00434 | -0.066 | 137.455
2.5 | 0.667 | 0.00458 | -0.068 | 145.659
3 | 0.733 | 0.00494 | -0.069 | 148.502
3.5 | 0.799 | 0.00648 | -0.071 | 123.444
4 | 0.866 | 0.00795 | -0.072 | 108.911
4.5 | 0.931 | 0.00973 | -0.074 | 95.742
5 | 0.995 | 0.01163 | -0.076 | 85.543
5.5 | 1.058 | 0.01341 | -0.077 | 78.903
6 | 1.118 | 0.01418 | -0.079 | 78.845
6.5 | 1.17 | 0.01493 | -0.081 | 78.399
7 | 1.216 | 0.01572 | -0.082 | 77.345
7.5 | 1.251 | 0.01654 | -0.084 | 75.663
8 | 1.271 | 0.01824 | -0.085 | 69.705
8.5 | 1.265 | 0.01954 | -0.087 | 64.75
9 | 1.205 | 0.0211 | -0.088 | 57.129
9.5 | 0.794 | 0.02272 | -0.09 | 34.953
10 | 0.822 | 0.02633 | -0.091 | 31.241
10.5 | 0.716 | 0.07351 | -0.048 | 9.741
11 | 0.889 | 0.02553 | -0.094 | 34.841
11.5 | 0.772 | 0.07954 | -0.051 | 9.71
12 | 0.799 | 0.08614 | -0.05 | 9.275
12.5 | 0.828 | 0.09401 | -0.054 | 8.811
13 | 0.854 | 0.09825 | -0.052 | 8.691

## 80. Re 5M Mach 0.50 (2)
BIGFOIL.COM POLAR EXPORT
NACA67-318 a=0.6
NACA67-318 a=0.6 |  |  |  | Cl Max: | 1.1173 | at alpha= | 14 | deg
XFOIL ncrit=9 |  |  |  | L/D Max: | 142.776 | at alpha= | 2 | deg
Re: | 5000000 |  |  | Cd Min: | 0.15218 | at alpha= | 19 | deg
Mach: | 0.5 |  |  | Cl=0 at alpha= | -4.5222 | deg
|  |  |  | @ Cl=0.1, Cd= | 0.0075318
|  |  |  | @ Cl=0.4, Cd= | 0.0036187
|  |  |  | @ Cl=0.6, Cd= | 0.017037
alpha (deg) | Cl | Cd | Cm | Cl/Cd
-16 | -0.2951 | 0.11884 | -0.1389 | -2.4832
-15.5 | -0.3173 | 0.10664 | -0.146 | -2.9754
-15 | -0.3463 | 0.09431 | -0.1534 | -3.6719
-14.5 | -0.3829 | 0.08169 | -0.161 | -4.6872
-14 | -0.4263 | 0.06856 | -0.1686 | -6.2179
-13.5 | -0.4559 | 0.05552 | -0.1773 | -8.2115
-13 | -0.4899 | 0.0448 | -0.1834 | -10.9353
-12.5 | -0.5356 | 0.03607 | -0.1837 | -14.8489
-12 | -0.5766 | 0.02947 | -0.1791 | -19.5657
-11.5 | -0.6181 | 0.02366 | -0.171 | -26.1243
-11 | -0.6324 | 0.01943 | -0.1624 | -32.5476
-10.5 | -0.6215 | 0.01646 | -0.1545 | -37.7582
-10 | -0.5905 | 0.01457 | -0.148 | -40.5285
-9.5 | -0.5459 | 0.01334 | -0.143 | -40.922
-9 | -0.4973 | 0.01239 | -0.1387 | -40.1372
-8.5 | -0.4441 | 0.01165 | -0.1352 | -38.1202
-8 | -0.3892 | 0.01104 | -0.1322 | -35.2536
-7.5 | -0.3351 | 0.01046 | -0.1293 | -32.0363
-7 | -0.2796 | 0.00997 | -0.1268 | -28.0441
-6.5 | -0.2236 | 0.00955 | -0.1247 | -23.4136
-6 | -0.1673 | 0.0092 | -0.1227 | -18.1848
-5.5 | -0.1116 | 0.00886 | -0.1209 | -12.5959
-5 | -0.0539 | 0.00853 | -0.1195 | -6.3189
-4.5 | 0.0025 | 0.0082 | -0.118 | 0.30488
-4 | 0.0578 | 0.00788 | -0.1164 | 7.335
-3.5 | 0.1087 | 0.00746 | -0.1142 | 14.571
-3 | 0.1547 | 0.00699 | -0.111 | 22.1316
-2.5 | 0.1956 | 0.00647 | -0.1068 | 30.2318
-1.5 | 0.2349 | 0.00517 | -0.0897 | 45.4352
-1 | 0.2265 | 0.00464 | -0.0746 | 48.8147
-0.5 | 0.227 | 0.00357 | -0.0615 | 63.5854
0 | 0.2947 | 0.00357 | -0.0624 | 82.549
0.5 | 0.3602 | 0.0036 | -0.0628 | 100.0556
1 | 0.4239 | 0.00363 | -0.0627 | 116.7769
1.5 | 0.4817 | 0.00368 | -0.0614 | 130.8967
2 | 0.5297 | 0.00371 | -0.0579 | 142.7763
2.5 | 0.5511 | 0.00403 | -0.0488 | 136.7494
3 | 0.5577 | 0.00477 | -0.037 | 116.9182
3.5 | 0.5296 | 0.00634 | -0.019 | 83.5331
4 | 0.4888 | 0.00855 | 0.0003 | 57.1696
4.5 | 0.4837 | 0.01024 | 0.0123 | 47.2363
5 | 0.4851 | 0.01193 | 0.0227 | 40.6622
5.5 | 0.5051 | 0.01329 | 0.0297 | 38.006
6 | 0.5324 | 0.01454 | 0.0353 | 36.6162
6.5 | 0.5621 | 0.01581 | 0.0405 | 35.5534
7 | 0.5984 | 0.01696 | 0.0445 | 35.283
7.5 | 0.6287 | 0.01841 | 0.0494 | 34.1499
8 | 0.6727 | 0.01946 | 0.0523 | 34.5683
8.5 | 0.7178 | 0.02056 | 0.0551 | 34.9125
9 | 0.7638 | 0.02168 | 0.0579 | 35.2306
9.5 | 0.8123 | 0.02276 | 0.0604 | 35.6898
10.5 | 0.903 | 0.02538 | 0.0664 | 35.5792
11 | 0.945 | 0.02696 | 0.0698 | 35.0519
11.5 | 0.9886 | 0.02854 | 0.0732 | 34.6391
12 | 1.0275 | 0.03048 | 0.0769 | 33.7106
12.5 | 1.0637 | 0.03272 | 0.0809 | 32.5092
13 | 1.095 | 0.0354 | 0.0852 | 30.9322
13.5 | 1.1169 | 0.03881 | 0.0899 | 28.7787
14 | 1.1173 | 0.04374 | 0.0949 | 25.5441
14.5 | 1.1001 | 0.05035 | 0.099 | 21.8491
15 | 1.078 | 0.05803 | 0.101 | 18.5766
15.5 | 1.0482 | 0.06721 | 0.1007 | 15.5959
16 | 1.0148 | 0.07772 | 0.0979 | 13.0571
16.5 | 0.9811 | 0.08931 | 0.0927 | 10.9853
17 | 0.9494 | 0.1017 | 0.0857 | 9.3353
17.5 | 0.92 | 0.11446 | 0.0778 | 8.0377
18 | 0.8934 | 0.1272 | 0.0698 | 7.0236
18.5 | 0.8679 | 0.13991 | 0.0618 | 6.2033
19 | 0.847 | 0.15218 | 0.0541 | 5.5658

## 81. Re 6M Mach 0.00 (1)
BIGFOIL.COM POLAR EXPORT
NACA67-318 a=0.6
NACA67-318 a=0.6 |  |  |  | Cl Max: | 1.529 | at alpha= | 14 | deg
JavaFoil+Calcfoil stall+Eppler ext transition |  |  |  | L/D Max: | 138.802 | at alpha= | 2.5 | deg
Re: | 6000000 |  |  | Cd Min: | 0.0034 | at alpha= | -1.5 | deg
Mach: | 0 |  |  | Cl=0 at alpha= | -2.1825 | deg
|  |  |  | @ Cl=0.1, Cd= | 0.0034178
|  |  |  | @ Cl=0.4, Cd= | 0.0037765
|  |  |  | @ Cl=0.6, Cd= | 0.0045467
alpha (deg) | Cl | Cd | Cm | Cl/Cd
-20 | -0.96 | 0.13764 | 0.003 | -6.972
-19.5 | -0.98 | 0.13029 | 0.002 | -7.521
-19 | -1 | 0.12164 | 0.002 | -8.219
-18.5 | -1.019 | 0.1108 | 0.001 | -9.195
-18 | -1.029 | 0.10019 | 0 | -10.269
-17.5 | -1.063 | 0.07297 | -0.001 | -14.561
-17 | -1.154 | 0.0305 | -0.003 | -37.84
-16.5 | -1.165 | 0.02525 | -0.004 | -46.154
-16 | -1.165 | 0.02265 | -0.005 | -51.417
-15.5 | -1.163 | 0.02025 | -0.006 | -57.415
-15 | -1.155 | 0.01853 | -0.008 | -62.315
-14.5 | -1.142 | 0.01738 | -0.009 | -65.7
-14 | -1.126 | 0.01627 | -0.01 | -69.173
-13.5 | -1.105 | 0.01562 | -0.012 | -70.742
-13 | -1.081 | 0.01481 | -0.013 | -73.037
-12.5 | -1.055 | 0.01402 | -0.015 | -75.224
-12 | -1.025 | 0.01336 | -0.016 | -76.689
-11.5 | -0.992 | 0.01273 | -0.017 | -77.934
-11 | -0.956 | 0.01214 | -0.019 | -78.719
-10.5 | -0.917 | 0.0116 | -0.02 | -79.045
-10 | -0.875 | 0.01113 | -0.022 | -78.568
-9.5 | -0.83 | 0.01067 | -0.023 | -77.8
-9 | -0.783 | 0.01025 | -0.025 | -76.447
-8.5 | -0.735 | 0.00982 | -0.026 | -74.771
-8 | -0.683 | 0.00948 | -0.028 | -72.119
-7.5 | -0.631 | 0.00911 | -0.029 | -69.203
-7 | -0.576 | 0.0087 | -0.031 | -66.254
-6.5 | -0.52 | 0.00834 | -0.032 | -62.354
-6 | -0.463 | 0.00805 | -0.034 | -57.491
-5.5 | -0.405 | 0.00784 | -0.035 | -51.603
-5 | -0.345 | 0.0076 | -0.037 | -45.418
-4.5 | -0.285 | 0.00711 | -0.038 | -40.127
-4 | -0.225 | 0.00692 | -0.04 | -32.434
-3.5 | -0.163 | 0.00658 | -0.041 | -24.818
-3 | -0.102 | 0.0061 | -0.043 | -16.667
-2.5 | -0.04 | 0.00542 | -0.044 | -7.311
-2 | 0.023 | 0.0048 | -0.046 | 4.704
-1.5 | 0.086 | 0.0034 | -0.047 | 25.229
-1 | 0.149 | 0.00348 | -0.049 | 42.673
-0.5 | 0.211 | 0.00357 | -0.05 | 59.271
0 | 0.272 | 0.00366 | -0.052 | 74.384
0.5 | 0.334 | 0.00371 | -0.053 | 90.087
1 | 0.396 | 0.00377 | -0.055 | 105.042
1.5 | 0.458 | 0.00387 | -0.056 | 118.492
2 | 0.52 | 0.00403 | -0.058 | 129.08
2.5 | 0.581 | 0.00419 | -0.059 | 138.802
3 | 0.638 | 0.00526 | -0.06 | 121.359
3.5 | 0.698 | 0.00622 | -0.062 | 112.102
4 | 0.757 | 0.00674 | -0.063 | 112.368
4.5 | 0.816 | 0.00786 | -0.065 | 103.783
5 | 0.874 | 0.00863 | -0.066 | 101.195
5.5 | 0.931 | 0.00969 | -0.067 | 96.106
6 | 0.987 | 0.01087 | -0.069 | 90.802
6.5 | 1.042 | 0.0114 | -0.07 | 91.399
7 | 1.094 | 0.01181 | -0.072 | 92.627
7.5 | 1.145 | 0.01227 | -0.073 | 93.286
8 | 1.194 | 0.01272 | -0.074 | 93.821
8.5 | 1.24 | 0.01325 | -0.076 | 93.563
9 | 1.283 | 0.01375 | -0.077 | 93.374
9.5 | 1.324 | 0.01478 | -0.078 | 89.614
10 | 1.362 | 0.01549 | -0.08 | 87.935
10.5 | 1.396 | 0.01611 | -0.081 | 86.692
11 | 1.427 | 0.01683 | -0.082 | 84.809
11.5 | 1.455 | 0.01754 | -0.084 | 82.929
12 | 1.478 | 0.01837 | -0.085 | 80.479
12.5 | 1.498 | 0.01925 | -0.086 | 77.84
13 | 1.514 | 0.02015 | -0.087 | 75.139
13.5 | 1.525 | 0.02107 | -0.089 | 72.392
14 | 1.529 | 0.02201 | -0.09 | 69.443
14.5 | 1.527 | 0.02302 | -0.091 | 66.351
15 | 1.522 | 0.02424 | -0.092 | 62.765
15.5 | 1.512 | 0.02524 | -0.093 | 59.896
16 | 1.498 | 0.02687 | -0.094 | 55.745
16.5 | 1.48 | 0.02849 | -0.095 | 51.927
17 | 1.459 | 0.03021 | -0.096 | 48.284
17.5 | 1.435 | 0.03178 | -0.097 | 45.14
18 | 1.408 | 0.03396 | -0.098 | 41.454
18.5 | 1.379 | 0.03616 | -0.099 | 38.127
19 | 1.345 | 0.03974 | -0.1 | 33.846

## 82. Re 6M Mach 0.00 (2)
BIGFOIL.COM POLAR EXPORT
NACA67-318 a=0.6
NACA67-318 a=0.6 |  |  |  | Cl Max: | 1.4705 | at alpha= | 20 | deg
XFOIL ncrit=9 |  |  |  | L/D Max: | 146.611 | at alpha= | 2.5 | deg
Re: | 6000000 |  |  | Cd Min: | 0.04617 | at alpha= | 20 | deg
Mach: | 0 |  |  | Cl=0 at alpha= | -3.4543 | deg
|  |  |  | @ Cl=0.1, Cd= | 0.0052143
|  |  |  | @ Cl=0.4, Cd= | 0.0030884
|  |  |  | @ Cl=0.6, Cd= | 0.011403
alpha (deg) | Cl | Cd | Cm | Cl/Cd
-20 | -1.2957 | 0.02813 | -0.1248 | -46.0611
-19.5 | -1.2777 | 0.02612 | -0.1228 | -48.9165
-19 | -1.2534 | 0.02458 | -0.121 | -50.9927
-18.5 | -1.2303 | 0.02303 | -0.1189 | -53.4216
-18 | -1.2014 | 0.02185 | -0.1172 | -54.984
-17.5 | -1.177 | 0.02047 | -0.1148 | -57.4988
-17 | -1.1441 | 0.01951 | -0.1132 | -58.6417
-16.5 | -1.1135 | 0.01847 | -0.1112 | -60.287
-16 | -1.0809 | 0.01752 | -0.1093 | -61.6952
-15.5 | -1.0465 | 0.01668 | -0.1075 | -62.7398
-15 | -1.0124 | 0.01582 | -0.1055 | -63.9949
-14.5 | -0.978 | 0.01497 | -0.1035 | -65.3307
-14 | -0.9418 | 0.01419 | -0.1016 | -66.3707
-13.5 | -0.9045 | 0.01351 | -0.0998 | -66.9504
-13 | -0.8644 | 0.01291 | -0.0983 | -66.9558
-12.5 | -0.8234 | 0.01238 | -0.0969 | -66.5105
-12 | -0.7825 | 0.01187 | -0.0954 | -65.9225
-11.5 | -0.7384 | 0.01143 | -0.0944 | -64.6019
-11 | -0.6942 | 0.01099 | -0.0933 | -63.1665
-10.5 | -0.6509 | 0.01053 | -0.0921 | -61.8139
-10 | -0.6068 | 0.01006 | -0.0909 | -60.3181
-9.5 | -0.5613 | 0.00966 | -0.0899 | -58.1056
-9 | -0.5153 | 0.00931 | -0.089 | -55.3491
-8.5 | -0.4705 | 0.00891 | -0.0878 | -52.8058
-8 | -0.4239 | 0.00856 | -0.0869 | -49.521
-7.5 | -0.3772 | 0.00824 | -0.086 | -45.7767
-7 | -0.3304 | 0.00796 | -0.085 | -41.5075
-6.5 | -0.2822 | 0.00771 | -0.0843 | -36.6018
-6 | -0.235 | 0.00746 | -0.0833 | -31.5013
-5.5 | -0.1871 | 0.00726 | -0.0825 | -25.7713
-5 | -0.1392 | 0.00701 | -0.0816 | -19.8573
-4.5 | -0.0915 | 0.00677 | -0.0807 | -13.5155
-4 | -0.0446 | 0.00651 | -0.0796 | -6.851
-3.5 | -0.0036 | 0.00612 | -0.0772 | -0.58824
-3 | 0.0358 | 0.00577 | -0.0745 | 6.2045
-2.5 | 0.069 | 0.00549 | -0.0703 | 12.5683
-2 | 0.1061 | 0.00516 | -0.067 | 20.562
-1.5 | 0.1418 | 0.00472 | -0.0634 | 30.0424
-1 | 0.1811 | 0.00434 | -0.0606 | 41.7281
-0.5 | 0.208 | 0.00337 | -0.0553 | 61.7211
0 | 0.2568 | 0.00301 | -0.0544 | 85.3156
0.5 | 0.3142 | 0.00303 | -0.0553 | 103.6964
1 | 0.3736 | 0.00306 | -0.0566 | 122.0915
1.5 | 0.4293 | 0.00312 | -0.0572 | 137.5962
2 | 0.4797 | 0.00331 | -0.0566 | 144.9245
2.5 | 0.5234 | 0.00357 | -0.0545 | 146.6106
3 | 0.4938 | 0.00448 | -0.0367 | 110.2232
3.5 | 0.4716 | 0.00577 | -0.0213 | 81.7331
4 | 0.4655 | 0.00706 | -0.0099 | 65.9348
4.5 | 0.48 | 0.00803 | -0.0029 | 59.7758
5 | 0.5052 | 0.00882 | 0.002 | 57.2789
5.5 | 0.5318 | 0.00964 | 0.0065 | 55.166
6 | 0.5607 | 0.01045 | 0.0104 | 53.6555
6.5 | 0.5925 | 0.01123 | 0.0137 | 52.7605
7 | 0.6258 | 0.012 | 0.0167 | 52.15
7.5 | 0.6587 | 0.01282 | 0.0196 | 51.3807
8 | 0.6958 | 0.01354 | 0.0218 | 51.3885
8.5 | 0.7342 | 0.01423 | 0.0236 | 51.5952
9 | 0.7743 | 0.01488 | 0.0251 | 52.0363
10 | 0.8546 | 0.01617 | 0.0279 | 52.851
10.5 | 0.8925 | 0.01692 | 0.0296 | 52.7482
11 | 0.9328 | 0.01759 | 0.0308 | 53.0301
11.5 | 0.972 | 0.01832 | 0.0322 | 53.0568
12 | 1.0077 | 0.01923 | 0.0339 | 52.4025
13 | 1.0813 | 0.02098 | 0.0368 | 51.5396
13.5 | 1.1125 | 0.02214 | 0.0389 | 50.2484
14 | 1.1431 | 0.02339 | 0.0409 | 48.8713
14.5 | 1.1745 | 0.02459 | 0.0428 | 47.7633
15 | 1.2058 | 0.02586 | 0.0445 | 46.628
15.5 | 1.2378 | 0.02709 | 0.046 | 45.6921
16 | 1.2641 | 0.02869 | 0.048 | 44.0606
16.5 | 1.291 | 0.03033 | 0.0498 | 42.5651
17 | 1.3154 | 0.03213 | 0.0517 | 40.9399
17.5 | 1.3413 | 0.03393 | 0.0532 | 39.5314
18 | 1.3666 | 0.03572 | 0.0547 | 38.2587
18.5 | 1.3886 | 0.03786 | 0.0563 | 36.6772
19.5 | 1.4273 | 0.04275 | 0.0591 | 33.3871
20 | 1.4705 | 0.04617 | 0.054 | 31.8497

## 83. Re 6M Mach 0.10 (1)
BIGFOIL.COM POLAR EXPORT
NACA67-318 a=0.6
NACA67-318 a=0.6 |  |  |  | Cl Max: | 1.516 | at alpha= | 13.5 | deg
JavaFoil+Calcfoil stall+Eppler ext transition |  |  |  | L/D Max: | 138.653 | at alpha= | 2.5 | deg
Re: | 6000000 |  |  | Cd Min: | 0.00343 | at alpha= | -1.5 | deg
Mach: | 0.1 |  |  | Cl=0 at alpha= | -2.1825 | deg
|  |  |  | @ Cl=0.1, Cd= | 0.0034456
|  |  |  | @ Cl=0.4, Cd= | 0.0038023
|  |  |  | @ Cl=0.6, Cd= | 0.0045024
alpha (deg) | Cl | Cd | Cm | Cl/Cd
-20 | -0.913 | 0.14339 | 0.003 | -6.366
-19.5 | -0.937 | 0.13594 | 0.002 | -6.889
-19 | -0.959 | 0.12776 | 0.002 | -7.509
-18.5 | -0.98 | 0.11798 | 0.001 | -8.308
-18 | -0.991 | 0.10869 | 0 | -9.116
-17.5 | -1.014 | 0.0885 | -0.001 | -11.458
-17 | -1.034 | 0.07228 | -0.002 | -14.311
-16.5 | -1.134 | 0.02821 | -0.004 | -40.186
-16 | -1.141 | 0.02421 | -0.005 | -47.105
-15.5 | -1.142 | 0.02119 | -0.006 | -53.915
-15 | -1.139 | 0.01913 | -0.008 | -59.541
-14.5 | -1.129 | 0.01784 | -0.009 | -63.268
-14 | -1.115 | 0.01673 | -0.011 | -66.65
-13.5 | -1.097 | 0.01593 | -0.012 | -68.865
-13 | -1.076 | 0.01506 | -0.013 | -71.4
-12.5 | -1.051 | 0.01424 | -0.015 | -73.789
-12 | -1.022 | 0.01356 | -0.016 | -75.393
-11.5 | -0.99 | 0.01289 | -0.018 | -76.844
-11 | -0.955 | 0.01227 | -0.019 | -77.877
-10.5 | -0.917 | 0.01172 | -0.02 | -78.255
-10 | -0.876 | 0.0112 | -0.022 | -78.16
-9.5 | -0.832 | 0.01075 | -0.023 | -77.348
-9 | -0.785 | 0.01033 | -0.025 | -76.051
-8.5 | -0.737 | 0.00992 | -0.026 | -74.247
-8 | -0.686 | 0.00954 | -0.028 | -71.909
-7.5 | -0.633 | 0.0092 | -0.029 | -68.788
-7 | -0.578 | 0.00874 | -0.031 | -66.186
-6.5 | -0.522 | 0.0084 | -0.032 | -62.182
-6 | -0.465 | 0.00811 | -0.034 | -57.364
-5.5 | -0.406 | 0.00785 | -0.035 | -51.746
-5 | -0.347 | 0.00737 | -0.037 | -47.074
-4.5 | -0.287 | 0.00714 | -0.038 | -40.161
-4 | -0.226 | 0.00679 | -0.04 | -33.231
-3.5 | -0.164 | 0.0066 | -0.041 | -24.868
-3 | -0.102 | 0.00612 | -0.043 | -16.674
-2.5 | -0.04 | 0.00544 | -0.044 | -7.327
-2 | 0.023 | 0.00482 | -0.046 | 4.707
-1.5 | 0.086 | 0.00343 | -0.048 | 25.093
-1 | 0.149 | 0.0035 | -0.049 | 42.618
-0.5 | 0.212 | 0.00356 | -0.05 | 59.663
0 | 0.273 | 0.00365 | -0.052 | 74.823
0.5 | 0.336 | 0.00373 | -0.053 | 89.982
1 | 0.398 | 0.0038 | -0.055 | 104.881
1.5 | 0.46 | 0.00387 | -0.056 | 118.906
2 | 0.522 | 0.00404 | -0.058 | 129.432
2.5 | 0.584 | 0.00421 | -0.059 | 138.653
3 | 0.642 | 0.00527 | -0.061 | 121.671
3.5 | 0.701 | 0.00626 | -0.062 | 111.993
4 | 0.761 | 0.00682 | -0.063 | 111.543
4.5 | 0.819 | 0.0079 | -0.065 | 103.769
5 | 0.878 | 0.00873 | -0.066 | 100.578
5.5 | 0.935 | 0.00975 | -0.068 | 95.945
6 | 0.992 | 0.01096 | -0.069 | 90.496
6.5 | 1.046 | 0.01147 | -0.071 | 91.254
7 | 1.099 | 0.01189 | -0.072 | 92.418
7.5 | 1.15 | 0.01238 | -0.073 | 92.833
8 | 1.198 | 0.01285 | -0.075 | 93.209
8.5 | 1.244 | 0.01333 | -0.076 | 93.295
9 | 1.287 | 0.01388 | -0.077 | 92.716
9.5 | 1.327 | 0.01494 | -0.079 | 88.839
10 | 1.364 | 0.01563 | -0.08 | 87.3
10.5 | 1.398 | 0.01634 | -0.081 | 85.545
11 | 1.427 | 0.01709 | -0.083 | 83.531
11.5 | 1.454 | 0.01776 | -0.084 | 81.836
12 | 1.476 | 0.01864 | -0.085 | 79.142
12.5 | 1.493 | 0.01952 | -0.087 | 76.501
13 | 1.507 | 0.02044 | -0.088 | 73.727
13.5 | 1.516 | 0.02142 | -0.089 | 70.779
14 | 1.516 | 0.0223 | -0.09 | 68.005
14.5 | 1.511 | 0.02358 | -0.091 | 64.085
15 | 1.502 | 0.02478 | -0.092 | 60.606
15.5 | 1.487 | 0.02611 | -0.094 | 56.97
16 | 1.468 | 0.02774 | -0.095 | 52.931
16.5 | 1.446 | 0.02932 | -0.096 | 49.314
17 | 1.42 | 0.03102 | -0.097 | 45.773
17.5 | 1.391 | 0.03318 | -0.097 | 41.93
18 | 1.359 | 0.03533 | -0.098 | 38.468
18.5 | 1.325 | 0.0378 | -0.099 | 35.045

## 84. Re 6M Mach 0.10 (2)
BIGFOIL.COM POLAR EXPORT
NACA67-318 a=0.6
NACA67-318 a=0.6 |  |  |  | Cl Max: | 1.4624 | at alpha= | 20 | deg
XFOIL ncrit=9 |  |  |  | L/D Max: | 147.283 | at alpha= | 2.5 | deg
Re: | 6000000 |  |  | Cd Min: | 0.0481 | at alpha= | 20 | deg
Mach: | 0.1 |  |  | Cl=0 at alpha= | -3.5 | deg
|  |  |  | @ Cl=0.1, Cd= | 0.0052514
|  |  |  | @ Cl=0.4, Cd= | 0.0030961
|  |  |  | @ Cl=0.6, Cd= | 0.011574
alpha (deg) | Cl | Cd | Cm | Cl/Cd
-20 | -1.2874 | 0.02978 | -0.1295 | -43.2304
-19.5 | -1.2721 | 0.02745 | -0.1273 | -46.3424
-19 | -1.2481 | 0.02578 | -0.1256 | -48.4135
-18.5 | -1.227 | 0.02402 | -0.1233 | -51.0824
-18 | -1.2001 | 0.02267 | -0.1212 | -52.9378
-17.5 | -1.1762 | 0.02118 | -0.1187 | -55.5335
-17 | -1.1441 | 0.02012 | -0.1169 | -56.8638
-16.5 | -1.1148 | 0.01896 | -0.1146 | -58.7975
-16 | -1.0817 | 0.01797 | -0.1126 | -60.1948
-15.5 | -1.0486 | 0.01704 | -0.1105 | -61.5376
-15 | -1.0116 | 0.01627 | -0.1088 | -62.1758
-14.5 | -0.9789 | 0.01532 | -0.1064 | -63.8969
-14 | -0.9431 | 0.01447 | -0.1042 | -65.1762
-13.5 | -0.9056 | 0.01375 | -0.1023 | -65.8618
-13 | -0.8664 | 0.01309 | -0.1005 | -66.1879
-12.5 | -0.8249 | 0.01255 | -0.099 | -65.7291
-12 | -0.7837 | 0.01201 | -0.0974 | -65.254
-11.5 | -0.7399 | 0.01154 | -0.0962 | -64.1161
-11 | -0.6952 | 0.01109 | -0.0951 | -62.6871
-10.5 | -0.6508 | 0.01064 | -0.0939 | -61.1654
-10 | -0.6072 | 0.01015 | -0.0925 | -59.8227
-9.5 | -0.5613 | 0.00974 | -0.0915 | -57.6283
-9 | -0.5148 | 0.00938 | -0.0905 | -54.8827
-8.5 | -0.4699 | 0.00897 | -0.0892 | -52.3857
-8 | -0.423 | 0.00862 | -0.0883 | -49.0719
-7.5 | -0.3757 | 0.0083 | -0.0874 | -45.2651
-7 | -0.3288 | 0.008 | -0.0864 | -41.1
-6.5 | -0.2805 | 0.00776 | -0.0856 | -36.1469
-6 | -0.2328 | 0.0075 | -0.0846 | -31.04
-5.5 | -0.1846 | 0.0073 | -0.0838 | -25.2877
-5 | -0.1366 | 0.00704 | -0.0829 | -19.4034
-4.5 | -0.0882 | 0.0068 | -0.082 | -12.9706
-4 | -0.0413 | 0.00654 | -0.0808 | -6.315
-3.5 | 0 | 0.00615 | -0.0785 | 0
-3 | 0.0401 | 0.00579 | -0.0758 | 6.9257
-2.5 | 0.0742 | 0.00549 | -0.0718 | 13.5155
-2 | 0.1088 | 0.00517 | -0.0678 | 21.0445
-1.5 | 0.144 | 0.00474 | -0.0641 | 30.3797
-1 | 0.183 | 0.00435 | -0.0612 | 42.069
-0.5 | 0.209 | 0.00337 | -0.0556 | 62.0178
0 | 0.2583 | 0.00301 | -0.0547 | 85.814
0.5 | 0.316 | 0.00304 | -0.0556 | 103.9474
1 | 0.3757 | 0.00307 | -0.0569 | 122.3779
1.5 | 0.4316 | 0.00313 | -0.0574 | 137.8914
2 | 0.4822 | 0.00331 | -0.0568 | 145.6798
2.5 | 0.5258 | 0.00357 | -0.0547 | 147.2829
3 | 0.4954 | 0.00448 | -0.0366 | 110.5804
3.5 | 0.4716 | 0.0058 | -0.0209 | 81.3103
4 | 0.465 | 0.00712 | -0.0094 | 65.309
4.5 | 0.479 | 0.00811 | -0.0022 | 59.0629
5 | 0.5039 | 0.00892 | 0.0028 | 56.491
6 | 0.5598 | 0.01057 | 0.0112 | 52.9612
6.5 | 0.5912 | 0.01137 | 0.0147 | 51.9965
7 | 0.6249 | 0.01215 | 0.0177 | 51.4321
7.5 | 0.6582 | 0.01297 | 0.0206 | 50.7479
8 | 0.6941 | 0.01374 | 0.023 | 50.5167
8.5 | 0.7337 | 0.01441 | 0.0247 | 50.916
9 | 0.7745 | 0.01505 | 0.0262 | 51.4618
9.5 | 0.8155 | 0.01571 | 0.0275 | 51.9096
10 | 0.8541 | 0.01643 | 0.0292 | 51.9842
10.5 | 0.8933 | 0.01715 | 0.0308 | 52.0875
11 | 0.9342 | 0.01782 | 0.032 | 52.4242
11.5 | 0.9716 | 0.01865 | 0.0337 | 52.0965
12 | 1.009 | 0.01951 | 0.0353 | 51.7171
13 | 1.0814 | 0.0214 | 0.0386 | 50.5327
13.5 | 1.113 | 0.02257 | 0.0407 | 49.3132
14.5 | 1.1752 | 0.02511 | 0.0447 | 46.8021
15 | 1.2079 | 0.02635 | 0.0463 | 45.8406
15.5 | 1.2376 | 0.02777 | 0.0482 | 44.5661
16 | 1.2653 | 0.02934 | 0.0501 | 43.1254
16.5 | 1.29 | 0.0312 | 0.0522 | 41.3462
17 | 1.3174 | 0.03286 | 0.0539 | 40.0913
17.5 | 1.3421 | 0.03483 | 0.0555 | 38.5329
18 | 1.3661 | 0.0368 | 0.0572 | 37.1223
18.5 | 1.3895 | 0.03895 | 0.0587 | 35.6739
19 | 1.4075 | 0.04144 | 0.0605 | 33.9648
19.5 | 1.4222 | 0.04431 | 0.0622 | 32.0966
20 | 1.4624 | 0.0481 | 0.0573 | 30.4033

## 85. Re 6M Mach 0.25 (1)
BIGFOIL.COM POLAR EXPORT
NACA67-318 a=0.6
NACA67-318 a=0.6 |  |  |  | Cl Max: | 1.447 | at alpha= | 12.5 | deg
JavaFoil+Calcfoil stall+Eppler ext transition |  |  |  | L/D Max: | 139.74 | at alpha= | 2.5 | deg
Re: | 6000000 |  |  | Cd Min: | 0.00347 | at alpha= | -1.5 | deg
Mach: | 0.25 |  |  | Cl=0 at alpha= | -2.1797 | deg
|  |  |  | @ Cl=0.1, Cd= | 0.0034848
|  |  |  | @ Cl=0.4, Cd= | 0.0038616
|  |  |  | @ Cl=0.6, Cd= | 0.00429
alpha (deg) | Cl | Cd | Cm | Cl/Cd
-18.5 | -0.685 | 0.14814 | 0.001 | -4.62
-18 | -0.72 | 0.14038 | 0 | -5.127
-17.5 | -0.753 | 0.13129 | -0.001 | -5.733
-17 | -0.782 | 0.12247 | -0.002 | -6.384
-16.5 | -0.808 | 0.11438 | -0.002 | -7.063
-16 | -0.835 | 0.1015 | -0.004 | -8.225
-15.5 | -0.851 | 0.0971 | -0.004 | -8.761
-15 | -0.884 | 0.0756 | -0.006 | -11.696
-14.5 | -0.904 | 0.06426 | -0.007 | -14.072
-14 | -1.013 | 0.02239 | -0.011 | -45.246
-13.5 | -1.026 | 0.01801 | -0.012 | -56.954
-13 | -1.02 | 0.01703 | -0.014 | -59.878
-12.5 | -1.01 | 0.01569 | -0.015 | -64.357
-12 | -0.993 | 0.01478 | -0.016 | -67.216
-11.5 | -0.972 | 0.01389 | -0.018 | -69.959
-11 | -0.945 | 0.01313 | -0.019 | -71.963
-10.5 | -0.913 | 0.01251 | -0.021 | -72.989
-10 | -0.877 | 0.01189 | -0.022 | -73.763
-9.5 | -0.837 | 0.0113 | -0.024 | -74.08
-9 | -0.794 | 0.01082 | -0.025 | -73.348
-8.5 | -0.747 | 0.01036 | -0.027 | -72.097
-8 | -0.697 | 0.00993 | -0.028 | -70.213
-7.5 | -0.645 | 0.00952 | -0.03 | -67.754
-7 | -0.59 | 0.00911 | -0.032 | -64.822
-6.5 | -0.534 | 0.00868 | -0.033 | -61.54
-6 | -0.476 | 0.00811 | -0.035 | -58.693
-5.5 | -0.416 | 0.0078 | -0.036 | -53.346
-5 | -0.356 | 0.00739 | -0.038 | -48.137
-4.5 | -0.294 | 0.00713 | -0.039 | -41.185
-4 | -0.231 | 0.00726 | -0.041 | -31.885
-3.5 | -0.168 | 0.00709 | -0.042 | -23.755
-3 | -0.105 | 0.00645 | -0.044 | -16.251
-2.5 | -0.041 | 0.00562 | -0.045 | -7.278
-2 | 0.023 | 0.00492 | -0.047 | 4.73
-1.5 | 0.088 | 0.00347 | -0.049 | 25.507
-1 | 0.153 | 0.00355 | -0.05 | 43.236
-0.5 | 0.218 | 0.00362 | -0.052 | 60.324
0 | 0.281 | 0.00372 | -0.053 | 75.378
0.5 | 0.345 | 0.00381 | -0.055 | 90.54
1 | 0.409 | 0.00387 | -0.056 | 105.629
1.5 | 0.472 | 0.00397 | -0.058 | 118.915
2 | 0.536 | 0.00413 | -0.059 | 129.806
2.5 | 0.6 | 0.00429 | -0.061 | 139.74
3 | 0.658 | 0.00544 | -0.062 | 121.043
3.5 | 0.719 | 0.0065 | -0.064 | 110.704
4 | 0.78 | 0.00725 | -0.065 | 107.609
4.5 | 0.84 | 0.00823 | -0.067 | 102.093
5 | 0.9 | 0.00919 | -0.068 | 97.948
5.5 | 0.959 | 0.01076 | -0.069 | 89.062
6 | 1.016 | 0.01137 | -0.071 | 89.398
6.5 | 1.071 | 0.01193 | -0.072 | 89.8
7 | 1.124 | 0.01242 | -0.074 | 90.463
7.5 | 1.174 | 0.01297 | -0.075 | 90.518
8 | 1.221 | 0.01348 | -0.077 | 90.638
8.5 | 1.265 | 0.01404 | -0.078 | 90.135
9 | 1.305 | 0.01514 | -0.079 | 86.207
9.5 | 1.342 | 0.01582 | -0.081 | 84.826
10 | 1.373 | 0.0166 | -0.082 | 82.702
10.5 | 1.4 | 0.01742 | -0.084 | 80.331
11 | 1.421 | 0.01831 | -0.085 | 77.574
11.5 | 1.436 | 0.01923 | -0.086 | 74.655
12 | 1.444 | 0.02015 | -0.088 | 71.68
12.5 | 1.447 | 0.02131 | -0.089 | 67.904
13 | 1.442 | 0.02244 | -0.09 | 64.266
13.5 | 1.43 | 0.02375 | -0.091 | 60.204
14 | 1.404 | 0.02517 | -0.092 | 55.784
14.5 | 1.369 | 0.02678 | -0.093 | 51.125
15 | 1.326 | 0.02849 | -0.094 | 46.544
15.5 | 1.275 | 0.03102 | -0.095 | 41.096
16 | 1.216 | 0.03379 | -0.096 | 35.988
16.5 | 1.151 | 0.03736 | -0.097 | 30.801
17 | 1.071 | 0.04385 | -0.097 | 24.43
17.5 | 0.905 | 0.09868 | -0.08 | 9.17

## 86. Re 6M Mach 0.25 (2)
BIGFOIL.COM POLAR EXPORT
NACA67-318 a=0.6
NACA67-318 a=0.6 |  |  |  | Cl Max: | 1.3983 | at alpha= | 20 | deg
XFOIL ncrit=9 |  |  |  | L/D Max: | 149.25 | at alpha= | 2.5 | deg
Re: | 6000000 |  |  | Cd Min: | 0.06032 | at alpha= | 20 | deg
Mach: | 0.25 |  |  | Cl=0 at alpha= | -3.7354 | deg
|  |  |  | @ Cl=0.1, Cd= | 0.0055592
|  |  |  | @ Cl=0.4, Cd= | 0.0031313
|  |  |  | @ Cl=0.6, Cd= | 0.012503
alpha (deg) | Cl | Cd | Cm | Cl/Cd
-20 | -1.1536 | 0.04789 | -0.1499 | -24.0885
-19.5 | -1.1697 | 0.04128 | -0.1505 | -28.3358
-19 | -1.1629 | 0.03715 | -0.1498 | -31.3028
-18.5 | -1.1609 | 0.03313 | -0.1478 | -35.0407
-18 | -1.148 | 0.03016 | -0.1454 | -38.0637
-17.5 | -1.1448 | 0.02689 | -0.1417 | -42.5734
-17 | -1.1201 | 0.02498 | -0.1389 | -44.8399
-16.5 | -1.1016 | 0.02285 | -0.1353 | -48.2101
-16 | -1.0742 | 0.02125 | -0.1321 | -50.5506
-15.5 | -1.046 | 0.01976 | -0.1288 | -52.9352
-15 | -1.0125 | 0.0186 | -0.1259 | -54.4355
-14.5 | -0.9801 | 0.01738 | -0.1227 | -56.3924
-14 | -0.9444 | 0.01637 | -0.1198 | -57.6909
-13.5 | -0.9109 | 0.01524 | -0.1165 | -59.7703
-13 | -0.8738 | 0.0143 | -0.1136 | -61.1049
-12.5 | -0.8324 | 0.01357 | -0.1113 | -61.3412
-12 | -0.7907 | 0.01288 | -0.1089 | -61.3898
-11.5 | -0.7456 | 0.01228 | -0.1071 | -60.7166
-11 | -0.7003 | 0.01172 | -0.1053 | -59.7526
-10.5 | -0.655 | 0.01117 | -0.1034 | -58.6392
-10 | -0.6073 | 0.01071 | -0.102 | -56.704
-9.5 | -0.5608 | 0.01021 | -0.1004 | -54.9265
-9 | -0.5138 | 0.00977 | -0.0989 | -52.5896
-8.5 | -0.4655 | 0.00937 | -0.0976 | -49.6798
-8 | -0.4172 | 0.00898 | -0.0963 | -46.4588
-7.5 | -0.3693 | 0.0086 | -0.0949 | -42.9419
-7 | -0.3209 | 0.00827 | -0.0936 | -38.8029
-6.5 | -0.2707 | 0.00801 | -0.0927 | -33.7953
-6 | -0.2216 | 0.00774 | -0.0916 | -28.6305
-5.5 | -0.172 | 0.0075 | -0.0906 | -22.9333
-5 | -0.1216 | 0.00723 | -0.0897 | -16.8188
-4.5 | -0.0715 | 0.00698 | -0.0887 | -10.2436
-4 | -0.0226 | 0.00672 | -0.0876 | -3.3631
-3.5 | 0.0201 | 0.0063 | -0.0852 | 3.1905
-3 | 0.0628 | 0.00594 | -0.0828 | 10.5724
-2.5 | 0.1009 | 0.00555 | -0.0793 | 18.1802
-2 | 0.128 | 0.00522 | -0.0734 | 24.5211
-1.5 | 0.1574 | 0.00482 | -0.068 | 32.6556
-1 | 0.1939 | 0.00442 | -0.0642 | 43.8688
-0.5 | 0.2143 | 0.00335 | -0.0571 | 63.9701
0 | 0.2663 | 0.00306 | -0.0564 | 87.0261
0.5 | 0.3255 | 0.00308 | -0.0572 | 105.6818
1 | 0.387 | 0.00312 | -0.0585 | 124.0385
1.5 | 0.4445 | 0.00317 | -0.059 | 140.2208
2 | 0.4949 | 0.00335 | -0.0579 | 147.7313
2.5 | 0.5373 | 0.0036 | -0.0551 | 149.25
3 | 0.5069 | 0.00446 | -0.0366 | 113.6547
3.5 | 0.4713 | 0.00603 | -0.0184 | 78.1592
4 | 0.4629 | 0.00744 | -0.0063 | 62.2177
4.5 | 0.4715 | 0.00863 | 0.0021 | 54.635
5 | 0.497 | 0.0095 | 0.0072 | 52.3158
5.5 | 0.5239 | 0.01039 | 0.0119 | 50.4235
6 | 0.5531 | 0.01129 | 0.0161 | 48.9903
6.5 | 0.5851 | 0.01215 | 0.0198 | 48.1564
7 | 0.6197 | 0.01297 | 0.0229 | 47.7795
7.5 | 0.6521 | 0.01392 | 0.0263 | 46.8463
8 | 0.6909 | 0.01469 | 0.0286 | 47.032
8.5 | 0.731 | 0.01544 | 0.0306 | 47.3446
9 | 0.7724 | 0.01617 | 0.0324 | 47.7675
9.5 | 0.8157 | 0.01686 | 0.0338 | 48.3808
10 | 0.857 | 0.01764 | 0.0355 | 48.5828
10.5 | 0.8965 | 0.01847 | 0.0375 | 48.5382
11 | 0.938 | 0.01926 | 0.0392 | 48.702
11.5 | 0.9775 | 0.02017 | 0.041 | 48.4631
12 | 1.0154 | 0.02119 | 0.043 | 47.9188
12.5 | 1.0516 | 0.02233 | 0.0452 | 47.0936
13 | 1.0842 | 0.02365 | 0.0477 | 45.8436
13.5 | 1.1177 | 0.02498 | 0.0501 | 44.7438
14 | 1.1512 | 0.02638 | 0.0523 | 43.6391
14.5 | 1.1826 | 0.02791 | 0.0547 | 42.3719
15 | 1.2131 | 0.02955 | 0.057 | 41.0525
15.5 | 1.2419 | 0.0314 | 0.0593 | 39.551
16 | 1.2671 | 0.03348 | 0.0619 | 37.8465
16.5 | 1.2954 | 0.0355 | 0.0639 | 36.4901
17 | 1.3197 | 0.03783 | 0.0661 | 34.885
17.5 | 1.3409 | 0.04051 | 0.0683 | 33.1005
18 | 1.3616 | 0.04329 | 0.0701 | 31.453
18.5 | 1.3758 | 0.0467 | 0.0721 | 29.4604
19 | 1.3895 | 0.05025 | 0.0738 | 27.6517
19.5 | 1.3902 | 0.05497 | 0.0756 | 25.2902
20 | 1.3983 | 0.06032 | 0.0749 | 23.1814

## 87. Re 6M Mach 0.50 (1)
BIGFOIL.COM POLAR EXPORT
NACA67-318 a=0.6
NACA67-318 a=0.6 |  |  |  | Cl Max: | 1.274 | at alpha= | 20 | deg
JavaFoil+Calcfoil stall+Eppler ext transition |  |  |  | L/D Max: | 141.139 | at alpha= | 2.5 | deg
Re: | 6000000 |  |  | Cd Min: | 0.00347 | at alpha= | -0.5 | deg
Mach: | 0.5 |  |  | Cl=0 at alpha= | -2.1831 | deg
|  |  |  | @ Cl=0.1, Cd= | 0.0035815
|  |  |  | @ Cl=0.4, Cd= | 0.0039203
|  |  |  | @ Cl=0.6, Cd= | 0.004462
alpha (deg) | Cl | Cd | Cm | Cl/Cd
-20 | -1.014 | 0.15876 | 0.003 | -6.388
-19.5 | -0.985 | 0.15049 | 0.003 | -6.547
-19 | -0.954 | 0.14521 | 0.002 | -6.573
-18.5 | -0.924 | 0.13998 | 0.001 | -6.602
-18 | -0.896 | 0.13614 | 0 | -6.583
-17.5 | -0.868 | 0.1348 | -0.001 | -6.441
-17 | -0.842 | 0.1306 | -0.002 | -6.446
-16.5 | -0.812 | 0.12644 | -0.003 | -6.42
-16 | -0.783 | 0.1216 | -0.003 | -6.439
-15.5 | -0.755 | 0.11675 | -0.004 | -6.469
-15 | -0.727 | 0.11273 | -0.005 | -6.453
-14.5 | -0.7 | 0.10916 | -0.006 | -6.412
-14 | -0.671 | 0.10568 | -0.007 | -6.351
-13.5 | -0.642 | 0.09785 | -0.007 | -6.561
-13 | -0.614 | 0.09082 | -0.008 | -6.762
-12.5 | -0.587 | 0.08202 | -0.009 | -7.154
-12 | -0.559 | 0.07681 | -0.01 | -7.273
-11.5 | -0.529 | 0.08523 | -0.01 | -6.211
-11 | -0.501 | 0.07579 | -0.011 | -6.615
-10.5 | -0.474 | 0.06746 | -0.013 | -7.03
-10 | -0.445 | 0.07146 | -0.013 | -6.221
-9.5 | -0.419 | 0.05979 | -0.015 | -7.009
-9 | -0.468 | 0.01454 | -0.028 | -32.182
-8.5 | -0.677 | 0.01338 | -0.03 | -50.613
-8 | -0.689 | 0.01225 | -0.031 | -56.283
-7.5 | -0.666 | 0.01141 | -0.033 | -58.358
-7 | -0.625 | 0.01071 | -0.035 | -58.353
-6.5 | -0.575 | 0.01011 | -0.037 | -56.874
-6 | -0.518 | 0.00946 | -0.038 | -54.742
-5.5 | -0.456 | 0.00896 | -0.04 | -50.917
-5 | -0.392 | 0.00856 | -0.042 | -45.754
-4.5 | -0.325 | 0.00826 | -0.043 | -39.344
-4 | -0.257 | 0.00799 | -0.045 | -32.126
-3.5 | -0.187 | 0.00774 | -0.047 | -24.146
-3 | -0.116 | 0.00752 | -0.049 | -15.473
-2.5 | -0.045 | 0.00633 | -0.05 | -7.179
-2 | 0.026 | 0.00543 | -0.052 | 4.773
-1.5 | 0.099 | 0.00358 | -0.054 | 27.511
-1 | 0.171 | 0.00369 | -0.056 | 46.275
-0.5 | 0.243 | 0.00347 | -0.057 | 70.08
0 | 0.312 | 0.00368 | -0.059 | 84.941
0.5 | 0.384 | 0.0039 | -0.061 | 98.461
1 | 0.455 | 0.00399 | -0.063 | 114.013
1.5 | 0.526 | 0.00412 | -0.064 | 127.781
2 | 0.597 | 0.00445 | -0.066 | 134.037
2.5 | 0.667 | 0.00473 | -0.068 | 141.139
3 | 0.732 | 0.00611 | -0.069 | 119.721
3.5 | 0.799 | 0.00753 | -0.071 | 106.133
4 | 0.866 | 0.00891 | -0.072 | 97.102
4.5 | 0.931 | 0.01 | -0.074 | 93.179
5 | 0.996 | 0.01147 | -0.076 | 86.816
5.5 | 1.058 | 0.01302 | -0.077 | 81.299
6 | 1.118 | 0.01374 | -0.079 | 81.4
6.5 | 1.171 | 0.01441 | -0.081 | 81.258
7 | 1.217 | 0.01518 | -0.082 | 80.165
7.5 | 1.252 | 0.016 | -0.084 | 78.281
8 | 1.272 | 0.01767 | -0.085 | 71.998
8.5 | 1.266 | 0.01903 | -0.087 | 66.537
9 | 1.206 | 0.02044 | -0.088 | 58.997
9.5 | 0.795 | 0.02204 | -0.09 | 36.061
10 | 0.824 | 0.02519 | -0.091 | 32.711
10.5 | 0.717 | 0.07338 | -0.049 | 9.772
11 | 0.892 | 0.02473 | -0.094 | 36.075
11.5 | 0.778 | 0.07635 | -0.057 | 10.187
12 | 0.8 | 0.08582 | -0.052 | 9.322
12.5 | 0.829 | 0.0924 | -0.055 | 8.971
13 | 0.854 | 0.09566 | -0.053 | 8.929
13.5 | 0.881 | 0.10176 | -0.053 | 8.661
14 | 0.915 | 0.10272 | -0.061 | 8.909
14.5 | 0.942 | 0.11257 | -0.062 | 8.369
15 | 0.966 | 0.1108 | -0.059 | 8.714
15.5 | 0.996 | 0.11639 | -0.063 | 8.556
16 | 1.04 | 0.11422 | -0.075 | 9.104
16.5 | 1.05 | 0.12589 | -0.065 | 8.339
17 | 1.08 | 0.13165 | -0.068 | 8.2
17.5 | 1.122 | 0.12872 | -0.077 | 8.714
18 | 1.159 | 0.12929 | -0.083 | 8.967
18.5 | 1.162 | 0.14298 | -0.072 | 8.124
19 | 1.193 | 0.1459 | -0.076 | 8.18
19.5 | 1.24 | 0.14052 | -0.085 | 8.828
20 | 1.274 | 0.14414 | -0.088 | 8.837

## 88. Re 6M Mach 0.50 (2)
BIGFOIL.COM POLAR EXPORT
NACA67-318 a=0.6
NACA67-318 a=0.6 |  |  |  | Cl Max: | 1.1371 | at alpha= | 14 | deg
XFOIL ncrit=9 |  |  |  | L/D Max: | 149.432 | at alpha= | 2 | deg
Re: | 6000000 |  |  | Cd Min: | 0.14946 | at alpha= | 19 | deg
Mach: | 0.5 |  |  | Cl=0 at alpha= | -4.4727 | deg
|  |  |  | @ Cl=0.1, Cd= | 0.0072261
|  |  |  | @ Cl=0.4, Cd= | 0.0033597
|  |  |  | @ Cl=0.6, Cd= | 0.01664
alpha (deg) | Cl | Cd | Cm | Cl/Cd
-16 | -0.3307 | 0.11299 | -0.1426 | -2.9268
-15.5 | -0.3589 | 0.10053 | -0.1502 | -3.5701
-15 | -0.3839 | 0.08913 | -0.1571 | -4.3072
-14.5 | -0.4156 | 0.07737 | -0.1642 | -5.3716
-14 | -0.4525 | 0.06472 | -0.1715 | -6.9917
-13.5 | -0.4757 | 0.05288 | -0.1797 | -8.9958
-13 | -0.5102 | 0.04285 | -0.1846 | -11.9067
-12.5 | -0.552 | 0.03475 | -0.1839 | -15.8849
-12 | -0.5926 | 0.02834 | -0.1788 | -20.9104
-11.5 | -0.6323 | 0.02273 | -0.1703 | -27.8179
-11 | -0.649 | 0.01849 | -0.1611 | -35.1001
-10.5 | -0.6354 | 0.01571 | -0.1532 | -40.4456
-10 | -0.6007 | 0.014 | -0.1469 | -42.9071
-9.5 | -0.5562 | 0.0128 | -0.1418 | -43.4531
-9 | -0.5061 | 0.0119 | -0.1376 | -42.5294
-8.5 | -0.4525 | 0.01119 | -0.134 | -40.4379
-8 | -0.3978 | 0.01062 | -0.131 | -37.4576
-7.5 | -0.3422 | 0.01012 | -0.1282 | -33.8142
-7 | -0.2868 | 0.00965 | -0.1257 | -29.7202
-6.5 | -0.2307 | 0.00924 | -0.1235 | -24.9675
-6 | -0.1744 | 0.00884 | -0.1216 | -19.7285
-5.5 | -0.1172 | 0.00848 | -0.12 | -13.8208
-5 | -0.0588 | 0.00818 | -0.1187 | -7.1883
-4.5 | -0.0031 | 0.00784 | -0.1171 | -0.39541
-4 | 0.0536 | 0.00755 | -0.1157 | 7.0993
-3.5 | 0.1066 | 0.00718 | -0.1138 | 14.8468
-3 | 0.1529 | 0.00672 | -0.1106 | 22.753
-2.5 | 0.1971 | 0.00628 | -0.1071 | 31.3854
-2 | 0.2296 | 0.00576 | -0.1012 | 39.8611
-1.5 | 0.2523 | 0.00514 | -0.0932 | 49.0856
-1 | 0.2514 | 0.00465 | -0.0797 | 54.0645
-0.5 | 0.2401 | 0.00349 | -0.0642 | 68.7966
0 | 0.2971 | 0.00329 | -0.0629 | 90.304
0.5 | 0.3625 | 0.00332 | -0.0633 | 109.1867
1 | 0.4286 | 0.00339 | -0.0637 | 126.4307
1.5 | 0.4889 | 0.00342 | -0.063 | 142.9532
2 | 0.526 | 0.00352 | -0.0571 | 149.4318
2.5 | 0.5386 | 0.00399 | -0.0462 | 134.9875
3 | 0.5352 | 0.00494 | -0.0326 | 108.3401
3.5 | 0.4899 | 0.00691 | -0.0116 | 70.8973
4 | 0.4638 | 0.00891 | 0.0048 | 52.0539
4.5 | 0.4682 | 0.01046 | 0.015 | 44.761
5 | 0.4774 | 0.01199 | 0.024 | 39.8165
5.5 | 0.5023 | 0.01325 | 0.0302 | 37.9094
6 | 0.532 | 0.01442 | 0.0354 | 36.8932
6.5 | 0.5648 | 0.01559 | 0.0401 | 36.2284
7 | 0.602 | 0.0167 | 0.0441 | 36.0479
7.5 | 0.6343 | 0.01805 | 0.0488 | 35.1413
8 | 0.6796 | 0.01904 | 0.0516 | 35.6933
8.5 | 0.7271 | 0.02002 | 0.0541 | 36.3187
9 | 0.7732 | 0.02113 | 0.0569 | 36.5925
9.5 | 0.8217 | 0.02219 | 0.0595 | 37.0302
10 | 0.8666 | 0.02348 | 0.0626 | 36.908
10.5 | 0.9135 | 0.02475 | 0.0655 | 36.9091
11 | 0.9585 | 0.02622 | 0.0687 | 36.5561
11.5 | 1.0003 | 0.02788 | 0.0723 | 35.8788
12 | 1.0392 | 0.02978 | 0.0762 | 34.8959
12.5 | 1.0785 | 0.03181 | 0.0801 | 33.9044
13 | 1.1119 | 0.03431 | 0.0845 | 32.4075
13.5 | 1.1358 | 0.03754 | 0.0893 | 30.2557
14 | 1.1371 | 0.0424 | 0.0945 | 26.8184
14.5 | 1.1201 | 0.04884 | 0.099 | 22.9341
15 | 1.0978 | 0.05631 | 0.1015 | 19.4956
15.5 | 1.0654 | 0.06552 | 0.1016 | 16.2607
16 | 1.027 | 0.07636 | 0.0988 | 13.4494
16.5 | 0.9926 | 0.08791 | 0.0938 | 11.2911
17 | 0.9622 | 0.09998 | 0.0872 | 9.6239
17.5 | 0.9334 | 0.11252 | 0.0795 | 8.2954
18 | 0.9077 | 0.12513 | 0.0715 | 7.2541
18.5 | 0.8846 | 0.13754 | 0.0636 | 6.4316
19 | 0.865 | 0.14946 | 0.0562 | 5.7875

## 89. Re 7M Mach 0.00 (1)
BIGFOIL.COM POLAR EXPORT
NACA67-318 a=0.6
NACA67-318 a=0.6 |  |  |  | Cl Max: | 1.53 | at alpha= | 14 | deg
JavaFoil+Calcfoil stall+Eppler ext transition |  |  |  | L/D Max: | 126.154 | at alpha= | 2 | deg
Re: | 7000000 |  |  | Cd Min: | 0.00346 | at alpha= | -1 | deg
Mach: | 0 |  |  | Cl=0 at alpha= | -2.1825 | deg
|  |  |  | @ Cl=0.1, Cd= | 0.0042333
|  |  |  | @ Cl=0.4, Cd= | 0.0037403
|  |  |  | @ Cl=0.6, Cd= | 0.0053403
alpha (deg) | Cl | Cd | Cm | Cl/Cd
-20 | -0.963 | 0.13338 | 0.003 | -7.22
-19.5 | -0.984 | 0.12582 | 0.002 | -7.818
-19 | -1.005 | 0.11658 | 0.002 | -8.617
-18.5 | -1.026 | 0.10441 | 0.001 | -9.825
-18 | -1.038 | 0.09241 | 0 | -11.236
-17.5 | -1.091 | 0.05642 | -0.001 | -19.338
-17 | -1.162 | 0.02795 | -0.003 | -41.564
-16.5 | -1.169 | 0.02374 | -0.004 | -49.253
-16 | -1.168 | 0.02151 | -0.005 | -54.312
-15.5 | -1.165 | 0.01939 | -0.006 | -60.075
-15 | -1.156 | 0.01784 | -0.008 | -64.804
-14.5 | -1.143 | 0.01681 | -0.009 | -67.969
-14 | -1.126 | 0.01583 | -0.01 | -71.132
-13.5 | -1.106 | 0.01513 | -0.012 | -73.095
-13 | -1.082 | 0.01435 | -0.013 | -75.408
-12.5 | -1.056 | 0.0136 | -0.015 | -77.588
-12 | -1.026 | 0.01297 | -0.016 | -79.075
-11.5 | -0.992 | 0.01235 | -0.017 | -80.336
-11 | -0.956 | 0.0118 | -0.019 | -80.998
-10.5 | -0.917 | 0.01126 | -0.02 | -81.442
-10 | -0.875 | 0.01082 | -0.022 | -80.9
-9.5 | -0.831 | 0.01039 | -0.023 | -79.945
-9 | -0.784 | 0.00996 | -0.025 | -78.729
-8.5 | -0.735 | 0.00957 | -0.026 | -76.81
-8 | -0.684 | 0.00923 | -0.028 | -74.083
-7.5 | -0.631 | 0.00887 | -0.029 | -71.088
-7 | -0.576 | 0.00844 | -0.031 | -68.323
-6.5 | -0.52 | 0.00814 | -0.032 | -63.944
-6 | -0.463 | 0.00784 | -0.034 | -59.053
-5.5 | -0.405 | 0.00761 | -0.035 | -53.173
-5 | -0.346 | 0.00738 | -0.037 | -46.797
-4.5 | -0.285 | 0.00693 | -0.038 | -41.181
-4 | -0.225 | 0.00679 | -0.04 | -33.106
-3.5 | -0.163 | 0.00645 | -0.041 | -25.336
-3 | -0.102 | 0.00621 | -0.043 | -16.369
-2.5 | -0.04 | 0.00561 | -0.044 | -7.074
-2 | 0.023 | 0.00499 | -0.046 | 4.526
-1.5 | 0.085 | 0.00447 | -0.047 | 19.104
-1 | 0.149 | 0.00346 | -0.049 | 42.962
-0.5 | 0.211 | 0.00348 | -0.05 | 60.808
0 | 0.272 | 0.0036 | -0.052 | 75.659
0.5 | 0.334 | 0.00365 | -0.053 | 91.489
1 | 0.396 | 0.00373 | -0.055 | 106.318
1.5 | 0.458 | 0.00389 | -0.056 | 117.76
2 | 0.52 | 0.00412 | -0.058 | 126.154
2.5 | 0.58 | 0.00503 | -0.059 | 115.35
3 | 0.638 | 0.00593 | -0.06 | 107.52
3.5 | 0.698 | 0.00632 | -0.062 | 110.398
4 | 0.757 | 0.00729 | -0.063 | 103.896
4.5 | 0.816 | 0.00794 | -0.065 | 102.739
5 | 0.874 | 0.00898 | -0.066 | 97.334
5.5 | 0.931 | 0.01 | -0.067 | 93.125
6 | 0.988 | 0.01059 | -0.069 | 93.3
6.5 | 1.042 | 0.0111 | -0.07 | 93.87
7 | 1.095 | 0.01151 | -0.072 | 95.099
7.5 | 1.146 | 0.01193 | -0.073 | 96.043
8 | 1.194 | 0.01242 | -0.074 | 96.172
8.5 | 1.241 | 0.01292 | -0.076 | 96.013
9 | 1.284 | 0.01337 | -0.077 | 96.04
9.5 | 1.325 | 0.01438 | -0.078 | 92.119
10 | 1.362 | 0.01506 | -0.08 | 90.439
10.5 | 1.397 | 0.01567 | -0.081 | 89.167
11 | 1.428 | 0.01639 | -0.082 | 87.149
11.5 | 1.456 | 0.01709 | -0.084 | 85.17
12 | 1.479 | 0.01788 | -0.085 | 82.716
12.5 | 1.499 | 0.0187 | -0.086 | 80.155
13 | 1.515 | 0.01957 | -0.087 | 77.4
13.5 | 1.526 | 0.02046 | -0.089 | 74.609
14 | 1.53 | 0.02142 | -0.09 | 71.428
14.5 | 1.529 | 0.02245 | -0.091 | 68.079
15 | 1.523 | 0.02359 | -0.092 | 64.55
15.5 | 1.513 | 0.02466 | -0.093 | 61.354
16 | 1.499 | 0.02613 | -0.094 | 57.351
16.5 | 1.481 | 0.02756 | -0.095 | 53.753
17 | 1.46 | 0.02912 | -0.096 | 50.137
17.5 | 1.435 | 0.03124 | -0.097 | 45.943
18 | 1.409 | 0.03321 | -0.098 | 42.417
18.5 | 1.379 | 0.03523 | -0.099 | 39.153
19 | 1.349 | 0.03737 | -0.1 | 36.085

## 90. Re 7M Mach 0.00 (2)
BIGFOIL.COM POLAR EXPORT
NACA67-318 a=0.6
NACA67-318 a=0.6 |  |  |  | Cl Max: | 1.4636 | at alpha= | 20 | deg
XFOIL ncrit=9 |  |  |  | L/D Max: | 143.082 | at alpha= | 2 | deg
Re: | 7000000 |  |  | Cd Min: | 0.04454 | at alpha= | 20 | deg
Mach: | 0 |  |  | Cl=0 at alpha= | -3.4209 | deg
|  |  |  | @ Cl=0.1, Cd= | 0.0051566
|  |  |  | @ Cl=0.4, Cd= | 0.003004
|  |  |  | @ Cl=0.6, Cd= | 0.011165
alpha (deg) | Cl | Cd | Cm | Cl/Cd
-20 | -1.3185 | 0.02665 | -0.1231 | -49.4747
-19.5 | -1.299 | 0.02481 | -0.1209 | -52.3579
-19 | -1.2732 | 0.02339 | -0.1192 | -54.4335
-18.5 | -1.2492 | 0.02196 | -0.117 | -56.8852
-18 | -1.2212 | 0.02075 | -0.1151 | -58.853
-17.5 | -1.1926 | 0.01955 | -0.113 | -61.0026
-17 | -1.161 | 0.01858 | -0.1112 | -62.4865
-16.5 | -1.1281 | 0.01763 | -0.1094 | -63.9875
-16 | -1.0955 | 0.01673 | -0.1074 | -65.4812
-15.5 | -1.0597 | 0.01596 | -0.1057 | -66.3972
-15 | -1.0233 | 0.01527 | -0.1041 | -67.0138
-14.5 | -0.9864 | 0.01454 | -0.1023 | -67.8404
-14 | -0.9493 | 0.01385 | -0.1005 | -68.5415
-13.5 | -0.9118 | 0.01317 | -0.0987 | -69.2331
-13 | -0.8726 | 0.01254 | -0.097 | -69.5853
-12.5 | -0.8319 | 0.012 | -0.0956 | -69.325
-12 | -0.7895 | 0.01148 | -0.0943 | -68.7718
-11.5 | -0.7455 | 0.01104 | -0.0932 | -67.5272
-11 | -0.7018 | 0.0106 | -0.0921 | -66.2075
-10.5 | -0.6574 | 0.01018 | -0.091 | -64.5776
-10 | -0.6121 | 0.00978 | -0.09 | -62.5869
-9.5 | -0.5673 | 0.00936 | -0.0889 | -60.609
-9 | -0.5218 | 0.009 | -0.0878 | -57.9778
-8.5 | -0.4759 | 0.00864 | -0.0868 | -55.081
-8 | -0.4292 | 0.00832 | -0.0859 | -51.5865
-7.5 | -0.3832 | 0.00801 | -0.0848 | -47.8402
-7 | -0.3364 | 0.00772 | -0.0839 | -43.5751
-6.5 | -0.2883 | 0.0075 | -0.0831 | -38.44
-6 | -0.241 | 0.00725 | -0.0822 | -33.2414
-5.5 | -0.1923 | 0.00701 | -0.0815 | -27.4322
-5 | -0.144 | 0.00677 | -0.0807 | -21.2703
-4.5 | -0.0959 | 0.00654 | -0.0798 | -14.6636
-4 | -0.0486 | 0.00631 | -0.0788 | -7.7021
-3.5 | -0.0062 | 0.00596 | -0.0767 | -1.0403
-3 | 0.033 | 0.00562 | -0.0739 | 5.8719
-2.5 | 0.0678 | 0.00539 | -0.07 | 12.5788
-2 | 0.1078 | 0.0051 | -0.0673 | 21.1373
-1.5 | 0.147 | 0.00475 | -0.0644 | 30.9474
-1 | 0.1886 | 0.00435 | -0.0621 | 43.3563
-0.5 | 0.2241 | 0.0037 | -0.0586 | 60.5676
0 | 0.2569 | 0.0029 | -0.0544 | 88.5862
0.5 | 0.3166 | 0.00289 | -0.0558 | 109.5502
1 | 0.3731 | 0.00293 | -0.0565 | 127.3379
1.5 | 0.4276 | 0.00308 | -0.0568 | 138.8312
2 | 0.4736 | 0.00331 | -0.0553 | 143.0816
2.5 | 0.5059 | 0.00372 | -0.0508 | 135.9946
3 | 0.4642 | 0.00482 | -0.0305 | 96.3071
3.5 | 0.4521 | 0.00602 | -0.0175 | 75.0997
4 | 0.454 | 0.00719 | -0.0077 | 63.1433
4.5 | 0.4737 | 0.00808 | -0.0017 | 58.6262
5 | 0.5023 | 0.00882 | 0.0025 | 56.9501
5.5 | 0.5303 | 0.00961 | 0.0068 | 55.1821
6 | 0.5619 | 0.01034 | 0.0102 | 54.3424
6.5 | 0.5951 | 0.01106 | 0.0133 | 53.8065
7 | 0.6293 | 0.01179 | 0.0162 | 53.3757
7.5 | 0.6623 | 0.0126 | 0.0191 | 52.5635
8 | 0.7006 | 0.01325 | 0.0211 | 52.8755
8.5 | 0.7401 | 0.01389 | 0.0228 | 53.2829
9 | 0.7801 | 0.01453 | 0.0243 | 53.6889
9.5 | 0.8219 | 0.01512 | 0.0255 | 54.3585
10 | 0.8626 | 0.01576 | 0.0268 | 54.7335
11 | 0.9409 | 0.01717 | 0.0297 | 54.7991
11.5 | 0.9792 | 0.01792 | 0.0312 | 54.6429
12 | 1.0175 | 0.01869 | 0.0326 | 54.4409
12.5 | 1.0523 | 0.01964 | 0.0344 | 53.5794
13.5 | 1.1201 | 0.02168 | 0.038 | 51.6651
14 | 1.1503 | 0.02291 | 0.0401 | 50.2095
14.5 | 1.1856 | 0.02394 | 0.0415 | 49.5238
15 | 1.2152 | 0.02524 | 0.0435 | 48.1458
15.5 | 1.2471 | 0.02649 | 0.045 | 47.0781
16 | 1.2734 | 0.02805 | 0.0471 | 45.3975
16.5 | 1.3024 | 0.02953 | 0.0487 | 44.1043
17 | 1.3291 | 0.0312 | 0.0503 | 42.5994
17.5 | 1.3564 | 0.03283 | 0.0519 | 41.3159
18 | 1.381 | 0.03472 | 0.0534 | 39.7753
18.5 | 1.4035 | 0.03675 | 0.0551 | 38.1905
19 | 1.4251 | 0.0389 | 0.0566 | 36.635
19.5 | 1.4381 | 0.04163 | 0.0588 | 34.5448
20 | 1.4636 | 0.04454 | 0.0579 | 32.8604

## 91. Re 7M Mach 0.10 (1)
BIGFOIL.COM POLAR EXPORT
NACA67-318 a=0.6
NACA67-318 a=0.6 |  |  |  | Cl Max: | 1.517 | at alpha= | 14 | deg
JavaFoil+Calcfoil stall+Eppler ext transition |  |  |  | L/D Max: | 125.68 | at alpha= | 2 | deg
Re: | 7000000 |  |  | Cd Min: | 0.00348 | at alpha= | -1 | deg
Mach: | 0.1 |  |  | Cl=0 at alpha= | -2.1825 | deg
|  |  |  | @ Cl=0.1, Cd= | 0.0042578
|  |  |  | @ Cl=0.4, Cd= | 0.0037548
|  |  |  | @ Cl=0.6, Cd= | 0.0053209
alpha (deg) | Cl | Cd | Cm | Cl/Cd
-20 | -0.915 | 0.1399 | 0.003 | -6.543
-19.5 | -0.939 | 0.13236 | 0.002 | -7.096
-19 | -0.963 | 0.1238 | 0.002 | -7.776
-18.5 | -0.983 | 0.11484 | 0.001 | -8.561
-18 | -0.997 | 0.10289 | 0 | -9.69
-17.5 | -1.028 | 0.0782 | -0.001 | -13.146
-17 | -1.063 | 0.05553 | -0.002 | -19.149
-16.5 | -1.138 | 0.02654 | -0.004 | -42.875
-16 | -1.144 | 0.02277 | -0.005 | -50.261
-15.5 | -1.145 | 0.02017 | -0.006 | -56.776
-15 | -1.14 | 0.01855 | -0.008 | -61.443
-14.5 | -1.13 | 0.01721 | -0.009 | -65.664
-14 | -1.116 | 0.01618 | -0.011 | -68.987
-13.5 | -1.098 | 0.01542 | -0.012 | -71.198
-13 | -1.076 | 0.0146 | -0.013 | -73.741
-12.5 | -1.051 | 0.01386 | -0.015 | -75.839
-12 | -1.023 | 0.01316 | -0.016 | -77.738
-11.5 | -0.991 | 0.01251 | -0.018 | -79.216
-11 | -0.956 | 0.01191 | -0.019 | -80.246
-10.5 | -0.917 | 0.01138 | -0.02 | -80.624
-10 | -0.876 | 0.01089 | -0.022 | -80.5
-9.5 | -0.832 | 0.01045 | -0.023 | -79.654
-9 | -0.786 | 0.01005 | -0.025 | -78.154
-8.5 | -0.737 | 0.00964 | -0.026 | -76.452
-8 | -0.686 | 0.00926 | -0.028 | -74.051
-7.5 | -0.633 | 0.00894 | -0.029 | -70.851
-7 | -0.579 | 0.00851 | -0.031 | -67.996
-6.5 | -0.523 | 0.00816 | -0.032 | -64.067
-6 | -0.465 | 0.00789 | -0.034 | -58.95
-5.5 | -0.407 | 0.00765 | -0.035 | -53.155
-5 | -0.347 | 0.00745 | -0.037 | -46.569
-4.5 | -0.287 | 0.00697 | -0.038 | -41.133
-4 | -0.226 | 0.00681 | -0.04 | -33.142
-3.5 | -0.164 | 0.00645 | -0.041 | -25.43
-3 | -0.102 | 0.00625 | -0.043 | -16.351
-2.5 | -0.04 | 0.00562 | -0.044 | -7.089
-2 | 0.023 | 0.00501 | -0.046 | 4.531
-1.5 | 0.086 | 0.00448 | -0.047 | 19.161
-1 | 0.149 | 0.00348 | -0.049 | 42.929
-0.5 | 0.212 | 0.00352 | -0.051 | 60.39
0 | 0.273 | 0.00359 | -0.052 | 76.105
0.5 | 0.336 | 0.00364 | -0.053 | 92.152
1 | 0.398 | 0.00375 | -0.055 | 106.198
1.5 | 0.46 | 0.0039 | -0.056 | 118.11
2 | 0.522 | 0.00415 | -0.058 | 125.68
2.5 | 0.583 | 0.00506 | -0.059 | 115.293
3 | 0.641 | 0.00595 | -0.061 | 107.738
3.5 | 0.701 | 0.00637 | -0.062 | 110.02
4 | 0.761 | 0.00733 | -0.063 | 103.789
4.5 | 0.82 | 0.00799 | -0.065 | 102.632
5 | 0.878 | 0.00904 | -0.066 | 97.135
5.5 | 0.936 | 0.01011 | -0.068 | 92.559
6 | 0.992 | 0.01067 | -0.069 | 92.994
6.5 | 1.047 | 0.01117 | -0.071 | 93.696
7 | 1.1 | 0.01159 | -0.072 | 94.89
7.5 | 1.15 | 0.01203 | -0.073 | 95.581
8 | 1.199 | 0.01253 | -0.075 | 95.662
8.5 | 1.245 | 0.01299 | -0.076 | 95.782
9 | 1.288 | 0.0135 | -0.077 | 95.367
9.5 | 1.328 | 0.01455 | -0.079 | 91.285
10 | 1.365 | 0.01522 | -0.08 | 89.704
10.5 | 1.398 | 0.01589 | -0.081 | 88.004
11 | 1.428 | 0.01664 | -0.083 | 85.828
11.5 | 1.454 | 0.01729 | -0.084 | 84.134
12 | 1.476 | 0.01812 | -0.085 | 81.475
12.5 | 1.494 | 0.019 | -0.087 | 78.638
13 | 1.508 | 0.01987 | -0.088 | 75.874
13.5 | 1.516 | 0.02088 | -0.089 | 72.627
14 | 1.517 | 0.02164 | -0.09 | 70.119
14.5 | 1.512 | 0.02295 | -0.091 | 65.889
15 | 1.502 | 0.0241 | -0.093 | 62.337
15.5 | 1.488 | 0.0254 | -0.094 | 58.587
16 | 1.47 | 0.02695 | -0.095 | 54.538
16.5 | 1.448 | 0.0283 | -0.096 | 51.146
17 | 1.421 | 0.0302 | -0.097 | 47.067
17.5 | 1.392 | 0.03229 | -0.098 | 43.094
18 | 1.36 | 0.03453 | -0.098 | 39.379
18.5 | 1.326 | 0.03653 | -0.099 | 36.3
19 | 1.289 | 0.03917 | -0.1 | 32.917

## 92. Re 7M Mach 0.10 (2)
BIGFOIL.COM POLAR EXPORT
NACA67-318 a=0.6
NACA67-318 a=0.6 |  |  |  | Cl Max: | 1.4566 | at alpha= | 20 | deg
XFOIL ncrit=9 |  |  |  | L/D Max: | 143.404 | at alpha= | 2 | deg
Re: | 7000000 |  |  | Cd Min: | 0.04637 | at alpha= | 20 | deg
Mach: | 0.1 |  |  | Cl=0 at alpha= | -3.4699 | deg
|  |  |  | @ Cl=0.1, Cd= | 0.005189
|  |  |  | @ Cl=0.4, Cd= | 0.0029976
|  |  |  | @ Cl=0.6, Cd= | 0.011319
alpha (deg) | Cl | Cd | Cm | Cl/Cd
-20 | -1.3114 | 0.02818 | -0.1279 | -46.5366
-19.5 | -1.2946 | 0.02605 | -0.1256 | -49.6967
-19 | -1.2716 | 0.02439 | -0.1235 | -52.1361
-18.5 | -1.2482 | 0.02282 | -0.1212 | -54.6976
-18 | -1.2196 | 0.02154 | -0.1193 | -56.6202
-17.5 | -1.1938 | 0.02016 | -0.1168 | -59.2163
-17 | -1.1608 | 0.01917 | -0.115 | -60.5529
-16.5 | -1.1302 | 0.01809 | -0.1128 | -62.4765
-16 | -1.0967 | 0.01716 | -0.1108 | -63.9103
-15.5 | -1.0621 | 0.0163 | -0.1087 | -65.1595
-15 | -1.0248 | 0.01558 | -0.107 | -65.7766
-14.5 | -0.989 | 0.0148 | -0.105 | -66.8243
-14 | -0.9497 | 0.01417 | -0.1033 | -67.0219
-13.5 | -0.9136 | 0.0134 | -0.1011 | -68.1791
-13 | -0.8744 | 0.01273 | -0.0993 | -68.6881
-12.5 | -0.8328 | 0.01217 | -0.0978 | -68.4306
-12 | -0.7912 | 0.01162 | -0.0963 | -68.0895
-11.5 | -0.7469 | 0.01115 | -0.0951 | -66.9865
-11 | -0.7024 | 0.01071 | -0.094 | -65.5836
-10.5 | -0.6582 | 0.01027 | -0.0927 | -64.0896
-10 | -0.6124 | 0.00987 | -0.0917 | -62.0466
-9.5 | -0.5671 | 0.00944 | -0.0905 | -60.0742
-9 | -0.5213 | 0.00907 | -0.0894 | -57.4752
-8.5 | -0.4754 | 0.0087 | -0.0883 | -54.6437
-8 | -0.4281 | 0.00838 | -0.0874 | -51.0859
-7.5 | -0.3818 | 0.00806 | -0.0863 | -47.3697
-7 | -0.3352 | 0.00777 | -0.0852 | -43.1403
-6.5 | -0.2866 | 0.00754 | -0.0844 | -38.0106
-6 | -0.2386 | 0.00728 | -0.0835 | -32.7747
-5.5 | -0.1901 | 0.00704 | -0.0827 | -27.0028
-5 | -0.1411 | 0.00681 | -0.082 | -20.7195
-4.5 | -0.093 | 0.00657 | -0.0811 | -14.1553
-4 | -0.0451 | 0.00633 | -0.08 | -7.1248
-3.5 | -0.0024 | 0.00599 | -0.078 | -0.40067
-3 | 0.0375 | 0.00564 | -0.0752 | 6.6489
-2.5 | 0.0728 | 0.00539 | -0.0714 | 13.5065
-2 | 0.1107 | 0.00511 | -0.0682 | 21.6634
-1.5 | 0.1493 | 0.00477 | -0.0651 | 31.2998
-1 | 0.1907 | 0.00436 | -0.0627 | 43.7385
-0.5 | 0.2258 | 0.0037 | -0.059 | 61.027
0 | 0.2584 | 0.0029 | -0.0547 | 89.1034
0.5 | 0.3184 | 0.0029 | -0.0561 | 109.7931
1 | 0.3752 | 0.00293 | -0.0568 | 128.0546
1.5 | 0.4302 | 0.00308 | -0.0572 | 139.6753
2 | 0.4761 | 0.00332 | -0.0555 | 143.4036
2.5 | 0.5081 | 0.00372 | -0.0509 | 136.586
3 | 0.4652 | 0.00482 | -0.0303 | 96.5145
3.5 | 0.452 | 0.00606 | -0.017 | 74.5875
4 | 0.4536 | 0.00724 | -0.0072 | 62.6519
4.5 | 0.4726 | 0.00817 | -0.001 | 57.8458
5 | 0.5011 | 0.00892 | 0.0033 | 56.1771
5.5 | 0.5289 | 0.00973 | 0.0076 | 54.3577
6 | 0.5609 | 0.01046 | 0.0111 | 53.6233
6.5 | 0.5944 | 0.01119 | 0.0142 | 53.1189
7 | 0.6278 | 0.01196 | 0.0172 | 52.4916
7.5 | 0.6618 | 0.01274 | 0.0201 | 51.9466
8 | 0.7002 | 0.01341 | 0.0221 | 52.2148
8.5 | 0.739 | 0.01409 | 0.0239 | 52.4485
9 | 0.7801 | 0.01471 | 0.0254 | 53.032
9.5 | 0.8226 | 0.0153 | 0.0266 | 53.7647
10 | 0.8617 | 0.01602 | 0.0282 | 53.789
11 | 0.9422 | 0.01741 | 0.0309 | 54.1183
11.5 | 0.9807 | 0.01817 | 0.0325 | 53.9736
12 | 1.0177 | 0.01902 | 0.0342 | 53.5068
12.5 | 1.0541 | 0.01994 | 0.0358 | 52.8636
13 | 1.0899 | 0.02093 | 0.0375 | 52.0736
13.5 | 1.1205 | 0.02211 | 0.0398 | 50.6784
14 | 1.1527 | 0.02329 | 0.0418 | 49.4933
15 | 1.2167 | 0.02576 | 0.0454 | 47.2321
15.5 | 1.2484 | 0.02707 | 0.047 | 46.1175
16 | 1.2742 | 0.02873 | 0.0493 | 44.3509
16.5 | 1.3042 | 0.03022 | 0.0508 | 43.1568
17 | 1.331 | 0.03196 | 0.0526 | 41.6458
17.5 | 1.356 | 0.0338 | 0.0544 | 40.1183
18 | 1.3826 | 0.03564 | 0.0558 | 38.7935
18.5 | 1.4029 | 0.03792 | 0.0576 | 36.9963
19 | 1.4225 | 0.04034 | 0.0593 | 35.2628
19.5 | 1.4342 | 0.04331 | 0.0615 | 33.1148
20 | 1.4566 | 0.04637 | 0.0613 | 31.4126

## 93. Re 7M Mach 0.25 (1)
BIGFOIL.COM POLAR EXPORT
NACA67-318 a=0.6
NACA67-318 a=0.6 |  |  |  | Cl Max: | 1.447 | at alpha= | 12.5 | deg
JavaFoil+Calcfoil stall+Eppler ext transition |  |  |  | L/D Max: | 127.14 | at alpha= | 2 | deg
Re: | 7000000 |  |  | Cd Min: | 0.00352 | at alpha= | -1 | deg
Mach: | 0.25 |  |  | Cl=0 at alpha= | -2.1797 | deg
|  |  |  | @ Cl=0.1, Cd= | 0.004368
|  |  |  | @ Cl=0.4, Cd= | 0.0038173
|  |  |  | @ Cl=0.6, Cd= | 0.005232
alpha (deg) | Cl | Cd | Cm | Cl/Cd
-18.5 | -0.685 | 0.14666 | 0.001 | -4.671
-18 | -0.721 | 0.13812 | 0 | -5.218
-17.5 | -0.753 | 0.12897 | -0.001 | -5.842
-17 | -0.783 | 0.12013 | -0.002 | -6.522
-16.5 | -0.809 | 0.11237 | -0.003 | -7.203
-16 | -0.838 | 0.09818 | -0.004 | -8.534
-15.5 | -0.854 | 0.09411 | -0.005 | -9.07
-15 | -0.896 | 0.06769 | -0.006 | -13.235
-14.5 | -0.947 | 0.04264 | -0.008 | -22.199
-14 | -1.018 | 0.02071 | -0.011 | -49.155
-13.5 | -1.027 | 0.01731 | -0.012 | -59.365
-13 | -1.021 | 0.01642 | -0.014 | -62.178
-12.5 | -1.011 | 0.01522 | -0.015 | -66.423
-12 | -0.994 | 0.01433 | -0.017 | -69.389
-11.5 | -0.972 | 0.01348 | -0.018 | -72.137
-11 | -0.945 | 0.01275 | -0.019 | -74.173
-10.5 | -0.914 | 0.01215 | -0.021 | -75.21
-10 | -0.878 | 0.01155 | -0.022 | -75.968
-9.5 | -0.838 | 0.011 | -0.024 | -76.165
-9 | -0.794 | 0.01051 | -0.025 | -75.553
-8.5 | -0.747 | 0.01008 | -0.027 | -74.09
-8 | -0.697 | 0.00965 | -0.028 | -72.312
-7.5 | -0.645 | 0.00928 | -0.03 | -69.545
-7 | -0.591 | 0.00883 | -0.032 | -66.874
-6.5 | -0.534 | 0.00846 | -0.033 | -63.104
-6 | -0.476 | 0.0081 | -0.035 | -58.74
-5.5 | -0.416 | 0.0076 | -0.036 | -54.821
-5 | -0.356 | 0.00734 | -0.038 | -48.47
-4.5 | -0.294 | 0.00697 | -0.039 | -42.159
-4 | -0.232 | 0.00712 | -0.041 | -32.53
-3.5 | -0.168 | 0.00695 | -0.042 | -24.235
-3 | -0.105 | 0.0067 | -0.044 | -15.641
-2.5 | -0.041 | 0.00579 | -0.045 | -7.064
-2 | 0.023 | 0.00511 | -0.047 | 4.555
-1.5 | 0.088 | 0.00456 | -0.049 | 19.315
-1 | 0.153 | 0.00352 | -0.05 | 43.581
-0.5 | 0.218 | 0.00358 | -0.052 | 61.042
0 | 0.281 | 0.00366 | -0.053 | 76.582
0.5 | 0.345 | 0.00374 | -0.055 | 92.259
1 | 0.409 | 0.00383 | -0.056 | 106.718
1.5 | 0.472 | 0.00397 | -0.058 | 118.951
2 | 0.536 | 0.00422 | -0.059 | 127.14
2.5 | 0.598 | 0.0052 | -0.061 | 115.12
3 | 0.658 | 0.00616 | -0.062 | 106.831
3.5 | 0.719 | 0.00663 | -0.064 | 108.545
4 | 0.78 | 0.00764 | -0.065 | 102.169
4.5 | 0.841 | 0.00834 | -0.067 | 100.805
5 | 0.9 | 0.00942 | -0.068 | 95.543
5.5 | 0.959 | 0.01064 | -0.07 | 90.125
6 | 1.017 | 0.0111 | -0.071 | 91.586
6.5 | 1.072 | 0.01162 | -0.072 | 92.202
7 | 1.124 | 0.0121 | -0.074 | 92.888
7.5 | 1.175 | 0.0126 | -0.075 | 93.2
8 | 1.222 | 0.01311 | -0.077 | 93.213
8.5 | 1.266 | 0.01368 | -0.078 | 92.53
9 | 1.306 | 0.01474 | -0.08 | 88.634
9.5 | 1.342 | 0.01539 | -0.081 | 87.236
10 | 1.374 | 0.01615 | -0.082 | 85.069
10.5 | 1.4 | 0.01696 | -0.084 | 82.547
11 | 1.421 | 0.0178 | -0.085 | 79.838
11.5 | 1.436 | 0.01869 | -0.086 | 76.851
12 | 1.445 | 0.01962 | -0.088 | 73.653
12.5 | 1.447 | 0.02079 | -0.089 | 69.627
13 | 1.443 | 0.0219 | -0.09 | 65.9
13.5 | 1.431 | 0.02311 | -0.091 | 61.917
14 | 1.405 | 0.02453 | -0.092 | 57.267
14.5 | 1.37 | 0.02598 | -0.094 | 52.739
15 | 1.327 | 0.02764 | -0.095 | 48.021
15.5 | 1.276 | 0.0299 | -0.096 | 42.684
16 | 1.218 | 0.03245 | -0.096 | 37.539
16.5 | 1.152 | 0.03614 | -0.097 | 31.871
17 | 1.081 | 0.03931 | -0.098 | 27.499
17.5 | 0.93 | 0.08021 | -0.086 | 11.591

## 94. Re 7M Mach 0.25 (2)
BIGFOIL.COM POLAR EXPORT
NACA67-318 a=0.6
NACA67-318 a=0.6 |  |  |  | Cl Max: | 1.4204 | at alpha= | 20 | deg
XFOIL ncrit=9 |  |  |  | L/D Max: | 146.937 | at alpha= | 2 | deg
Re: | 7000000 |  |  | Cd Min: | 0.05738 | at alpha= | 20 | deg
Mach: | 0.25 |  |  | Cl=0 at alpha= | -3.6995 | deg
|  |  |  | @ Cl=0.1, Cd= | 0.0054391
|  |  |  | @ Cl=0.4, Cd= | 0.0030031
|  |  |  | @ Cl=0.6, Cd= | 0.012248
alpha (deg) | Cl | Cd | Cm | Cl/Cd
-20 | -1.2046 | 0.04327 | -0.1509 | -27.8391
-19.5 | -1.2148 | 0.03769 | -0.1503 | -32.2314
-19 | -1.2091 | 0.03385 | -0.1486 | -35.7194
-18.5 | -1.2043 | 0.0303 | -0.1459 | -39.7459
-18 | -1.1833 | 0.02795 | -0.1435 | -42.3363
-17.5 | -1.1734 | 0.02517 | -0.1398 | -46.619
-17 | -1.1456 | 0.02349 | -0.137 | -48.7697
-16.5 | -1.1241 | 0.02158 | -0.1333 | -52.0899
-16 | -1.0955 | 0.02011 | -0.1301 | -54.4754
-15.5 | -1.0657 | 0.01875 | -0.1268 | -56.8373
-15 | -1.0303 | 0.01767 | -0.124 | -58.3079
-14.5 | -0.9974 | 0.01654 | -0.1207 | -60.3023
-14 | -0.9591 | 0.01564 | -0.118 | -61.3235
-13.5 | -0.9202 | 0.01483 | -0.1154 | -62.0499
-13 | -0.8809 | 0.01397 | -0.1127 | -63.0565
-12.5 | -0.8403 | 0.01318 | -0.1102 | -63.7557
-12 | -0.7974 | 0.0125 | -0.108 | -63.792
-11.5 | -0.7531 | 0.01187 | -0.106 | -63.4457
-11 | -0.7082 | 0.01131 | -0.1041 | -62.6172
-10.5 | -0.6618 | 0.0108 | -0.1024 | -61.2778
-10 | -0.6137 | 0.01037 | -0.101 | -59.1803
-9.5 | -0.5667 | 0.00992 | -0.0995 | -57.127
-9 | -0.5197 | 0.00948 | -0.0979 | -54.8207
-8.5 | -0.4713 | 0.00909 | -0.0966 | -51.8482
-8 | -0.4229 | 0.00872 | -0.0953 | -48.4977
-7.5 | -0.3757 | 0.00835 | -0.0938 | -44.994
-7 | -0.3266 | 0.00805 | -0.0926 | -40.5714
-6.5 | -0.2772 | 0.00778 | -0.0915 | -35.6298
-6 | -0.2271 | 0.0075 | -0.0906 | -30.28
-5.5 | -0.177 | 0.00722 | -0.0896 | -24.5152
-5 | -0.126 | 0.00699 | -0.0889 | -18.0258
-4.5 | -0.0766 | 0.00673 | -0.0878 | -11.3819
-4 | -0.0268 | 0.00649 | -0.0868 | -4.1294
-3.5 | 0.0178 | 0.00614 | -0.0847 | 2.899
-3 | 0.0603 | 0.00578 | -0.0822 | 10.4325
-2.5 | 0.0999 | 0.00544 | -0.0791 | 18.364
-2 | 0.1302 | 0.00517 | -0.0738 | 25.1838
-1.5 | 0.1632 | 0.00483 | -0.0692 | 33.7888
-1 | 0.2027 | 0.00441 | -0.066 | 45.9637
-0.5 | 0.2345 | 0.00373 | -0.0612 | 62.8686
0 | 0.2664 | 0.00294 | -0.0564 | 90.6122
0.5 | 0.3283 | 0.00293 | -0.0578 | 112.0478
1 | 0.3865 | 0.00297 | -0.0585 | 130.1347
1.5 | 0.4436 | 0.00311 | -0.0588 | 142.6367
2 | 0.4893 | 0.00333 | -0.0567 | 146.9369
2.5 | 0.5197 | 0.00367 | -0.0513 | 141.6076
3 | 0.4756 | 0.00482 | -0.0302 | 98.6722
3.5 | 0.4495 | 0.00633 | -0.0142 | 71.0111
4 | 0.45 | 0.00759 | -0.0039 | 59.2885
4.5 | 0.4643 | 0.00868 | 0.0034 | 53.4908
5 | 0.4942 | 0.00947 | 0.0077 | 52.1859
5.5 | 0.522 | 0.01037 | 0.0123 | 50.3375
6 | 0.5547 | 0.01116 | 0.0159 | 49.7043
6.5 | 0.5878 | 0.01198 | 0.0194 | 49.0651
7 | 0.6233 | 0.01276 | 0.0224 | 48.848
7.5 | 0.6564 | 0.01366 | 0.0257 | 48.0527
8 | 0.6966 | 0.01437 | 0.0278 | 48.476
8.5 | 0.7386 | 0.01503 | 0.0295 | 49.1417
9 | 0.7787 | 0.0158 | 0.0315 | 49.2848
9.5 | 0.8225 | 0.01646 | 0.0329 | 49.9696
10 | 0.8643 | 0.01721 | 0.0346 | 50.2208
10.5 | 0.9052 | 0.01803 | 0.0364 | 50.2052
11 | 0.9458 | 0.01886 | 0.0382 | 50.1485
11.5 | 0.9864 | 0.01969 | 0.0399 | 50.0965
12 | 1.0236 | 0.02071 | 0.0421 | 49.4254
12.5 | 1.0581 | 0.0219 | 0.0445 | 48.3151
13 | 1.0932 | 0.02311 | 0.0468 | 47.3042
13.5 | 1.1262 | 0.02446 | 0.0492 | 46.0425
14 | 1.1611 | 0.02575 | 0.0514 | 45.0913
14.5 | 1.1917 | 0.02732 | 0.0538 | 43.6201
15 | 1.2234 | 0.02888 | 0.0561 | 42.3615
15.5 | 1.2522 | 0.03067 | 0.0585 | 40.8282
16 | 1.2827 | 0.03247 | 0.0606 | 39.5042
16.5 | 1.3099 | 0.03445 | 0.0629 | 38.0232
17 | 1.3344 | 0.03679 | 0.0651 | 36.2707
17.5 | 1.3561 | 0.03935 | 0.0673 | 34.4625
18 | 1.3776 | 0.04206 | 0.0693 | 32.7532
18.5 | 1.3874 | 0.04575 | 0.0716 | 30.3257
19 | 1.4033 | 0.04917 | 0.0732 | 28.5398
19.5 | 1.4098 | 0.05341 | 0.0748 | 26.3958
20 | 1.4204 | 0.05738 | 0.0761 | 24.7543

## 95. Re 7M Mach 0.50 (1)
BIGFOIL.COM POLAR EXPORT
NACA67-318 a=0.6
NACA67-318 a=0.6 |  |  |  | Cl Max: | 1.285 | at alpha= | 20 | deg
JavaFoil+Calcfoil stall+Eppler ext transition |  |  |  | L/D Max: | 131.326 | at alpha= | 2 | deg
Re: | 7000000 |  |  | Cd Min: | 0.00333 | at alpha= | -1 | deg
Mach: | 0.5 |  |  | Cl=0 at alpha= | -2.1831 | deg
|  |  |  | @ Cl=0.1, Cd= | 0.005246
|  |  |  | @ Cl=0.4, Cd= | 0.003847
|  |  |  | @ Cl=0.6, Cd= | 0.004597
alpha (deg) | Cl | Cd | Cm | Cl/Cd
-20 | -1.015 | 0.15676 | 0.003 | -6.475
-19.5 | -0.987 | 0.14661 | 0.003 | -6.733
-19 | -0.956 | 0.14274 | 0.002 | -6.694
-18.5 | -0.924 | 0.13887 | 0.001 | -6.657
-18 | -0.896 | 0.13486 | 0 | -6.646
-17.5 | -0.869 | 0.13114 | -0.001 | -6.623
-17 | -0.843 | 0.12853 | -0.002 | -6.559
-16.5 | -0.813 | 0.12497 | -0.003 | -6.507
-16 | -0.783 | 0.12071 | -0.003 | -6.488
-15.5 | -0.755 | 0.11417 | -0.004 | -6.616
-15 | -0.728 | 0.11016 | -0.005 | -6.605
-14.5 | -0.7 | 0.10827 | -0.006 | -6.466
-14 | -0.671 | 0.10366 | -0.007 | -6.478
-13.5 | -0.643 | 0.09718 | -0.007 | -6.613
-13 | -0.615 | 0.08829 | -0.008 | -6.963
-12.5 | -0.588 | 0.08038 | -0.009 | -7.31
-12 | -0.56 | 0.0751 | -0.01 | -7.451
-11.5 | -0.529 | 0.085 | -0.01 | -6.229
-11 | -0.502 | 0.07485 | -0.011 | -6.701
-10.5 | -0.475 | 0.06681 | -0.013 | -7.107
-10 | -0.445 | 0.07112 | -0.013 | -6.253
-9.5 | -0.42 | 0.05886 | -0.016 | -7.128
-9 | -0.469 | 0.01399 | -0.028 | -33.502
-8.5 | -0.678 | 0.01273 | -0.03 | -53.254
-8 | -0.69 | 0.01191 | -0.032 | -57.928
-7.5 | -0.666 | 0.0111 | -0.033 | -59.979
-7 | -0.626 | 0.01043 | -0.035 | -59.976
-6.5 | -0.575 | 0.00984 | -0.037 | -58.452
-6 | -0.518 | 0.00919 | -0.038 | -56.398
-5.5 | -0.457 | 0.00872 | -0.04 | -52.341
-5 | -0.392 | 0.00834 | -0.042 | -47.022
-4.5 | -0.325 | 0.00807 | -0.043 | -40.288
-4 | -0.257 | 0.00782 | -0.045 | -32.824
-3.5 | -0.187 | 0.00758 | -0.047 | -24.66
-3 | -0.116 | 0.00736 | -0.049 | -15.828
-2.5 | -0.045 | 0.00671 | -0.05 | -6.772
-2 | 0.026 | 0.00595 | -0.052 | 4.35
-1.5 | 0.098 | 0.0053 | -0.054 | 18.464
-1 | 0.171 | 0.00333 | -0.056 | 51.298
-0.5 | 0.244 | 0.00341 | -0.058 | 71.372
0 | 0.312 | 0.00373 | -0.059 | 83.753
0.5 | 0.384 | 0.00382 | -0.061 | 100.39
1 | 0.455 | 0.00394 | -0.063 | 115.47
1.5 | 0.526 | 0.00425 | -0.064 | 123.855
2 | 0.597 | 0.00454 | -0.066 | 131.326
2.5 | 0.666 | 0.00585 | -0.068 | 113.862
3 | 0.731 | 0.00707 | -0.069 | 103.446
3.5 | 0.799 | 0.00815 | -0.071 | 98.081
4 | 0.866 | 0.0091 | -0.073 | 95.136
4.5 | 0.932 | 0.01028 | -0.074 | 90.625
5 | 0.996 | 0.01187 | -0.076 | 83.899
5.5 | 1.059 | 0.01275 | -0.077 | 83.046
6 | 1.119 | 0.0134 | -0.079 | 83.519
6.5 | 1.172 | 0.01403 | -0.081 | 83.501
7 | 1.217 | 0.01477 | -0.082 | 82.398
7.5 | 1.253 | 0.01557 | -0.084 | 80.473
8 | 1.273 | 0.01718 | -0.085 | 74.095
8.5 | 1.267 | 0.01852 | -0.087 | 68.403
9 | 1.207 | 0.01989 | -0.088 | 60.662
9.5 | 0.795 | 0.02143 | -0.09 | 37.111
10 | 0.824 | 0.0248 | -0.091 | 33.232
10.5 | 0.718 | 0.07152 | -0.051 | 10.046
11 | 0.893 | 0.02421 | -0.094 | 36.875
11.5 | 0.919 | 0.02735 | -0.095 | 33.609
12 | 0.802 | 0.08387 | -0.054 | 9.56
12.5 | 0.829 | 0.09094 | -0.055 | 9.119
13 | 0.856 | 0.08898 | -0.055 | 9.621
13.5 | 0.882 | 0.09845 | -0.055 | 8.964
14 | 0.922 | 0.09812 | -0.066 | 9.393
14.5 | 0.944 | 0.11062 | -0.064 | 8.533
15 | 0.966 | 0.1105 | -0.059 | 8.74
15.5 | 1.003 | 0.11166 | -0.069 | 8.984
16 | 1.054 | 0.10429 | -0.08 | 10.108
16.5 | 1.05 | 0.12521 | -0.065 | 8.387
17 | 1.082 | 0.12741 | -0.07 | 8.495
17.5 | 1.135 | 0.1185 | -0.083 | 9.578
18 | 1.17 | 0.12049 | -0.086 | 9.712
18.5 | 1.162 | 0.14143 | -0.072 | 8.216
19 | 1.199 | 0.14195 | -0.079 | 8.449
19.5 | 1.258 | 0.12694 | -0.091 | 9.913
20 | 1.285 | 0.13481 | -0.092 | 9.531

## 96. Re 7M Mach 0.50 (2)
BIGFOIL.COM POLAR EXPORT
NACA67-318 a=0.6
NACA67-318 a=0.6 |  |  |  | Cl Max: | 1.1533 | at alpha= | 14 | deg
XFOIL ncrit=9 |  |  |  | L/D Max: | 149.449 | at alpha= | 2 | deg
Re: | 7000000 |  |  | Cd Min: | 0.1474 | at alpha= | 19 | deg
Mach: | 0.5 |  |  | Cl=0 at alpha= | -4.435 | deg
|  |  |  | @ Cl=0.1, Cd= | 0.0069923
|  |  |  | @ Cl=0.4, Cd= | 0.0031565
|  |  |  | @ Cl=0.6, Cd= | 0.016374
alpha (deg) | Cl | Cd | Cm | Cl/Cd
-16 | -0.3406 | 0.11127 | -0.1439 | -3.061
-15.5 | -0.3886 | 0.09637 | -0.1532 | -4.0324
-15 | -0.4138 | 0.08522 | -0.1601 | -4.8557
-14.5 | -0.443 | 0.0739 | -0.1669 | -5.9946
-14 | -0.4738 | 0.06145 | -0.1744 | -7.7103
-13.5 | -0.4955 | 0.05042 | -0.182 | -9.8274
-13 | -0.5306 | 0.0409 | -0.1857 | -12.9731
-12.5 | -0.5702 | 0.03335 | -0.1841 | -17.0975
-12 | -0.6097 | 0.02721 | -0.1783 | -22.4072
-11.5 | -0.6467 | 0.02188 | -0.1695 | -29.5567
-11 | -0.662 | 0.01776 | -0.1601 | -37.2748
-10.5 | -0.6479 | 0.01508 | -0.152 | -42.9642
-10 | -0.6113 | 0.01346 | -0.1458 | -45.416
-9.5 | -0.5649 | 0.01238 | -0.1408 | -45.63
-9 | -0.5121 | 0.0116 | -0.1368 | -44.1466
-8.5 | -0.4598 | 0.01088 | -0.1331 | -42.261
-8 | -0.4054 | 0.01032 | -0.1299 | -39.2829
-7.5 | -0.3487 | 0.00984 | -0.1273 | -35.437
-7 | -0.2923 | 0.00936 | -0.1249 | -31.2286
-6.5 | -0.2364 | 0.00892 | -0.1227 | -26.5022
-6 | -0.1794 | 0.00853 | -0.1208 | -21.0317
-5.5 | -0.1216 | 0.00819 | -0.1193 | -14.8474
-5 | -0.0639 | 0.00788 | -0.1178 | -8.1091
-4.5 | -0.0075 | 0.00757 | -0.1163 | -0.99075
-4 | 0.0502 | 0.0073 | -0.1151 | 6.8767
-3.5 | 0.1036 | 0.00697 | -0.1133 | 14.8637
-3 | 0.1506 | 0.00654 | -0.1102 | 23.0275
-2.5 | 0.1971 | 0.00618 | -0.1071 | 31.8932
-1.5 | 0.263 | 0.00509 | -0.0953 | 51.6699
-1 | 0.2706 | 0.00462 | -0.0837 | 58.5714
-0.5 | 0.2731 | 0.00389 | -0.071 | 70.2057
0 | 0.2984 | 0.00314 | -0.0632 | 95.0318
0.5 | 0.3674 | 0.00313 | -0.0643 | 117.3802
1 | 0.4289 | 0.00318 | -0.0638 | 134.8742
1.5 | 0.4898 | 0.0033 | -0.0632 | 148.4242
2 | 0.5156 | 0.00345 | -0.0549 | 149.4493
2.5 | 0.5222 | 0.00407 | -0.0429 | 128.3047
3 | 0.5031 | 0.00532 | -0.0263 | 94.5677
3.5 | 0.4605 | 0.00734 | -0.0061 | 62.7384
4 | 0.4451 | 0.00918 | 0.0081 | 48.4858
4.5 | 0.4556 | 0.0106 | 0.0172 | 42.9811
5 | 0.4721 | 0.01196 | 0.0249 | 39.4732
5.5 | 0.4998 | 0.01315 | 0.0306 | 38.0076
6 | 0.5331 | 0.01424 | 0.0354 | 37.4368
6.5 | 0.5673 | 0.01541 | 0.0399 | 36.8138
7 | 0.6046 | 0.01651 | 0.0439 | 36.6202
7.5 | 0.6409 | 0.01773 | 0.048 | 36.1478
8 | 0.6864 | 0.01869 | 0.0508 | 36.7255
8.5 | 0.7344 | 0.01963 | 0.0533 | 37.4121
9 | 0.7815 | 0.02068 | 0.0561 | 37.7901
9.5 | 0.8289 | 0.02177 | 0.0588 | 38.0753
10 | 0.877 | 0.0229 | 0.0616 | 38.2969
10.5 | 0.9215 | 0.02426 | 0.0649 | 37.9843
11 | 0.9693 | 0.02557 | 0.0679 | 37.9077
11.5 | 1.0084 | 0.02736 | 0.0718 | 36.8567
12 | 1.0498 | 0.02915 | 0.0755 | 36.0137
12.5 | 1.0905 | 0.0311 | 0.0794 | 35.0643
13 | 1.1238 | 0.03358 | 0.0839 | 33.4663
13.5 | 1.1493 | 0.03666 | 0.0888 | 31.3502
14 | 1.1533 | 0.04127 | 0.0942 | 27.9452
14.5 | 1.136 | 0.04763 | 0.099 | 23.8505
15.5 | 1.0752 | 0.06454 | 0.1022 | 16.6594
16 | 1.0374 | 0.07516 | 0.0997 | 13.8026
16.5 | 1.004 | 0.08651 | 0.0949 | 11.6056
17 | 0.9742 | 0.09846 | 0.0884 | 9.8944
17.5 | 0.9455 | 0.11089 | 0.0809 | 8.5265
18 | 0.9201 | 0.12334 | 0.073 | 7.4599
18.5 | 0.8976 | 0.13559 | 0.0652 | 6.62
19 | 0.879 | 0.1474 | 0.0578 | 5.9634

## 97. Re 8M Mach 0.00 (1)
BIGFOIL.COM POLAR EXPORT
NACA67-318 a=0.6
NACA67-318 a=0.6 |  |  |  | Cl Max: | 1.53 | at alpha= | 14 | deg
JavaFoil+Calcfoil stall+Eppler ext transition |  |  |  | L/D Max: | 112.41 | at alpha= | 1.5 | deg
Re: | 8000000 |  |  | Cd Min: | 0.00347 | at alpha= | -0.5 | deg
Mach: | 0 |  |  | Cl=0 at alpha= | -2.1825 | deg
|  |  |  | @ Cl=0.1, Cd= | 0.0046543
|  |  |  | @ Cl=0.4, Cd= | 0.0037706
|  |  |  | @ Cl=0.6, Cd= | 0.0057614
alpha (deg) | Cl | Cd | Cm | Cl/Cd
-20 | -0.966 | 0.12962 | 0.003 | -7.451
-19.5 | -0.988 | 0.12136 | 0.002 | -8.138
-19 | -1.009 | 0.11171 | 0.002 | -9.035
-18.5 | -1.03 | 0.10092 | 0.001 | -10.203
-18 | -1.049 | 0.08423 | 0 | -12.454
-17.5 | -1.133 | 0.03786 | -0.001 | -29.925
-17 | -1.168 | 0.02589 | -0.003 | -45.091
-16.5 | -1.17 | 0.02307 | -0.004 | -50.745
-16 | -1.171 | 0.02059 | -0.005 | -56.865
-15.5 | -1.166 | 0.01871 | -0.006 | -62.34
-15 | -1.157 | 0.01746 | -0.008 | -66.263
-14.5 | -1.144 | 0.01633 | -0.009 | -70.059
-14 | -1.127 | 0.01542 | -0.01 | -73.108
-13.5 | -1.106 | 0.01478 | -0.012 | -74.836
-13 | -1.083 | 0.01397 | -0.013 | -77.52
-12.5 | -1.056 | 0.0133 | -0.015 | -79.411
-12 | -1.026 | 0.01264 | -0.016 | -81.171
-11.5 | -0.993 | 0.01207 | -0.017 | -82.251
-11 | -0.957 | 0.01157 | -0.019 | -82.694
-10.5 | -0.918 | 0.01099 | -0.02 | -83.503
-10 | -0.876 | 0.01056 | -0.022 | -82.936
-9.5 | -0.831 | 0.01014 | -0.023 | -81.951
-9 | -0.784 | 0.00972 | -0.025 | -80.702
-8.5 | -0.735 | 0.00937 | -0.026 | -78.478
-8 | -0.684 | 0.00901 | -0.028 | -75.919
-7.5 | -0.631 | 0.00866 | -0.029 | -72.861
-7 | -0.577 | 0.00828 | -0.031 | -69.638
-6.5 | -0.521 | 0.00795 | -0.032 | -65.497
-6 | -0.463 | 0.00766 | -0.034 | -60.462
-5.5 | -0.405 | 0.00746 | -0.035 | -54.251
-5 | -0.346 | 0.00729 | -0.037 | -47.41
-4.5 | -0.286 | 0.00709 | -0.038 | -40.253
-4 | -0.225 | 0.00666 | -0.04 | -33.739
-3.5 | -0.163 | 0.00632 | -0.041 | -25.86
-3 | -0.102 | 0.00651 | -0.043 | -15.615
-2.5 | -0.04 | 0.00576 | -0.044 | -6.885
-2 | 0.023 | 0.00536 | -0.046 | 4.211
-1.5 | 0.085 | 0.00489 | -0.047 | 17.437
-1 | 0.148 | 0.0039 | -0.049 | 37.971
-0.5 | 0.211 | 0.00347 | -0.05 | 60.97
0 | 0.272 | 0.00354 | -0.052 | 76.967
0.5 | 0.334 | 0.00364 | -0.053 | 91.892
1 | 0.396 | 0.00375 | -0.055 | 105.62
1.5 | 0.458 | 0.00407 | -0.056 | 112.41
2 | 0.519 | 0.00483 | -0.057 | 107.479
2.5 | 0.58 | 0.00562 | -0.059 | 103.173
3 | 0.638 | 0.00603 | -0.06 | 105.861
3.5 | 0.698 | 0.00682 | -0.062 | 102.364
4 | 0.757 | 0.0074 | -0.063 | 102.261
4.5 | 0.816 | 0.00805 | -0.065 | 101.332
5 | 0.874 | 0.00891 | -0.066 | 98.121
5.5 | 0.932 | 0.00981 | -0.067 | 94.933
6 | 0.988 | 0.01036 | -0.069 | 95.396
6.5 | 1.043 | 0.01083 | -0.07 | 96.282
7 | 1.095 | 0.01124 | -0.072 | 97.446
7.5 | 1.146 | 0.01165 | -0.073 | 98.412
8 | 1.195 | 0.01214 | -0.074 | 98.396
8.5 | 1.241 | 0.01261 | -0.076 | 98.413
9 | 1.285 | 0.0131 | -0.077 | 98.048
9.5 | 1.325 | 0.01405 | -0.078 | 94.346
10 | 1.363 | 0.01471 | -0.08 | 92.655
10.5 | 1.397 | 0.01532 | -0.081 | 91.229
11 | 1.429 | 0.01597 | -0.082 | 89.457
11.5 | 1.456 | 0.01669 | -0.084 | 87.248
12 | 1.48 | 0.01738 | -0.085 | 85.12
12.5 | 1.499 | 0.01832 | -0.086 | 81.848
13 | 1.515 | 0.01915 | -0.087 | 79.111
13.5 | 1.527 | 0.02009 | -0.089 | 76.006
14 | 1.53 | 0.02096 | -0.09 | 73.009
14.5 | 1.529 | 0.02196 | -0.091 | 69.644
15 | 1.523 | 0.023 | -0.092 | 66.242
15.5 | 1.514 | 0.02403 | -0.093 | 63.006
16 | 1.5 | 0.02546 | -0.094 | 58.914
16.5 | 1.482 | 0.02688 | -0.095 | 55.157
17 | 1.461 | 0.02847 | -0.096 | 51.31
17.5 | 1.436 | 0.03039 | -0.097 | 47.255
18 | 1.41 | 0.03224 | -0.098 | 43.718
18.5 | 1.381 | 0.034 | -0.099 | 40.623
19 | 1.35 | 0.03623 | -0.1 | 37.258

## 98. Re 8M Mach 0.00 (2)
BIGFOIL.COM POLAR EXPORT
NACA67-318 a=0.6
NACA67-318 a=0.6 |  |  |  | Cl Max: | 1.464 | at alpha= | 20 | deg
XFOIL ncrit=9 |  |  |  | L/D Max: | 137.935 | at alpha= | 2 | deg
Re: | 8000000 |  |  | Cd Min: | 0.04348 | at alpha= | 20 | deg
Mach: | 0 |  |  | Cl=0 at alpha= | -3.3883 | deg
|  |  |  | @ Cl=0.1, Cd= | 0.0051015
|  |  |  | @ Cl=0.4, Cd= | 0.0029696
|  |  |  | @ Cl=0.6, Cd= | 0.010975
alpha (deg) | Cl | Cd | Cm | Cl/Cd
-20 | -1.3318 | 0.02581 | -0.122 | -51.6002
-19.5 | -1.3134 | 0.02395 | -0.1196 | -54.8392
-19 | -1.2891 | 0.0225 | -0.1176 | -57.2933
-18.5 | -1.2627 | 0.02116 | -0.1156 | -59.6739
-18 | -1.2349 | 0.01995 | -0.1136 | -61.8997
-17.5 | -1.2054 | 0.01883 | -0.1116 | -64.0149
-17 | -1.1726 | 0.01792 | -0.1098 | -65.4353
-16.5 | -1.1402 | 0.01699 | -0.1079 | -67.1101
-16 | -1.106 | 0.01617 | -0.1061 | -68.3983
-15.5 | -1.0706 | 0.01541 | -0.1043 | -69.4744
-15 | -1.0337 | 0.01475 | -0.1026 | -70.0814
-14.5 | -0.9961 | 0.01407 | -0.1009 | -70.796
-14 | -0.9578 | 0.01348 | -0.0993 | -71.0534
-13.5 | -0.9172 | 0.01292 | -0.0979 | -70.9907
-13 | -0.8785 | 0.01223 | -0.0961 | -71.8316
-12.5 | -0.8378 | 0.01169 | -0.0947 | -71.6681
-12 | -0.7949 | 0.01119 | -0.0934 | -71.0366
-11.5 | -0.7516 | 0.01072 | -0.0923 | -70.1119
-11 | -0.7082 | 0.01029 | -0.091 | -68.8241
-10.5 | -0.6629 | 0.00989 | -0.0901 | -67.0273
-10 | -0.6168 | 0.00954 | -0.0892 | -64.6541
-9.5 | -0.5726 | 0.00913 | -0.088 | -62.7163
-9 | -0.527 | 0.00878 | -0.0869 | -60.0228
-8.5 | -0.4806 | 0.00844 | -0.086 | -56.9431
-8 | -0.4346 | 0.00812 | -0.0849 | -53.5222
-7.5 | -0.389 | 0.00781 | -0.0838 | -49.8079
-7 | -0.3415 | 0.00755 | -0.0829 | -45.2318
-6.5 | -0.2935 | 0.00728 | -0.0821 | -40.3159
-6 | -0.2451 | 0.00704 | -0.0814 | -34.8153
-5.5 | -0.1968 | 0.00679 | -0.0806 | -28.9838
-5 | -0.1482 | 0.00658 | -0.0799 | -22.5228
-4.5 | -0.1003 | 0.00635 | -0.079 | -15.7953
-4 | -0.053 | 0.00612 | -0.0779 | -8.6601
-3.5 | -0.0086 | 0.00584 | -0.0762 | -1.4726
-3 | 0.0299 | 0.00552 | -0.0732 | 5.4167
-2.5 | 0.0661 | 0.00532 | -0.0696 | 12.4248
-2 | 0.108 | 0.00505 | -0.0673 | 21.3861
-1.5 | 0.1505 | 0.00471 | -0.0651 | 31.9533
-1 | 0.194 | 0.00433 | -0.0632 | 44.8037
0 | 0.2592 | 0.0028 | -0.0549 | 92.5714
0.5 | 0.3162 | 0.00279 | -0.0557 | 113.3333
1 | 0.3736 | 0.00284 | -0.0567 | 131.5493
1.5 | 0.4225 | 0.00308 | -0.0558 | 137.1753
2 | 0.4676 | 0.00339 | -0.054 | 137.9351
2.5 | 0.4766 | 0.00389 | -0.0444 | 122.5193
3 | 0.442 | 0.00508 | -0.026 | 87.0079
3.5 | 0.4391 | 0.00619 | -0.0149 | 70.937
4 | 0.4458 | 0.00728 | -0.0062 | 61.2363
4.5 | 0.4698 | 0.00808 | -0.001 | 58.1436
5 | 0.5005 | 0.00876 | 0.0029 | 57.1347
5.5 | 0.5304 | 0.00952 | 0.0068 | 55.7143
6 | 0.5628 | 0.01025 | 0.0101 | 54.9073
6.5 | 0.5977 | 0.01093 | 0.0129 | 54.6844
7 | 0.6328 | 0.01162 | 0.0156 | 54.4578
7.5 | 0.667 | 0.01238 | 0.0184 | 53.8772
8 | 0.706 | 0.01299 | 0.0203 | 54.3495
8.5 | 0.7472 | 0.01355 | 0.0217 | 55.1439
9 | 0.7857 | 0.01423 | 0.0235 | 55.2143
9.5 | 0.8276 | 0.0148 | 0.0247 | 55.9189
10 | 0.8681 | 0.01544 | 0.026 | 56.2241
10.5 | 0.9085 | 0.0161 | 0.0273 | 56.4286
11 | 0.9474 | 0.01683 | 0.0288 | 56.2923
11.5 | 0.9863 | 0.01756 | 0.0302 | 56.1674
12 | 1.0259 | 0.01825 | 0.0314 | 56.2137
12.5 | 1.0593 | 0.01923 | 0.0335 | 55.0858
13 | 1.0937 | 0.02022 | 0.0353 | 54.09
14 | 1.1584 | 0.02242 | 0.0392 | 51.6682
14.5 | 1.193 | 0.02346 | 0.0406 | 50.8525
15 | 1.2235 | 0.02474 | 0.0425 | 49.4543
15.5 | 1.2541 | 0.02601 | 0.0443 | 48.2161
16 | 1.2836 | 0.02742 | 0.046 | 46.8125
16.5 | 1.3125 | 0.02884 | 0.0477 | 45.5097
17 | 1.3414 | 0.03036 | 0.0492 | 44.1831
17.5 | 1.3672 | 0.03209 | 0.0509 | 42.6052
18 | 1.3923 | 0.03388 | 0.0524 | 41.095
18.5 | 1.4159 | 0.03585 | 0.054 | 39.4951
19 | 1.4363 | 0.03809 | 0.0557 | 37.7081
19.5 | 1.449 | 0.0409 | 0.0578 | 35.4279
20 | 1.464 | 0.04348 | 0.0596 | 33.6707

## 99. Re 8M Mach 0.10 (1)
BIGFOIL.COM POLAR EXPORT
NACA67-318 a=0.6
NACA67-318 a=0.6 |  |  |  | Cl Max: | 1.518 | at alpha= | 14 | deg
JavaFoil+Calcfoil stall+Eppler ext transition |  |  |  | L/D Max: | 113.056 | at alpha= | 1.5 | deg
Re: | 8000000 |  |  | Cd Min: | 0.00346 | at alpha= | -0.5 | deg
Mach: | 0.1 |  |  | Cl=0 at alpha= | -2.1825 | deg
|  |  |  | @ Cl=0.1, Cd= | 0.0046978
|  |  |  | @ Cl=0.4, Cd= | 0.003799
|  |  |  | @ Cl=0.6, Cd= | 0.0057814
alpha (deg) | Cl | Cd | Cm | Cl/Cd
-20 | -0.916 | 0.13791 | 0.003 | -6.645
-19.5 | -0.942 | 0.12886 | 0.002 | -7.31
-19 | -0.966 | 0.12 | 0.002 | -8.048
-18.5 | -0.987 | 0.11056 | 0.001 | -8.93
-18 | -1 | 0.09978 | 0 | -10.026
-17.5 | -1.047 | 0.06603 | -0.001 | -15.853
-17 | -1.128 | 0.03042 | -0.003 | -37.069
-16.5 | -1.143 | 0.02484 | -0.004 | -46.003
-16 | -1.146 | 0.02216 | -0.005 | -51.714
-15.5 | -1.147 | 0.01942 | -0.006 | -59.073
-15 | -1.141 | 0.01796 | -0.008 | -63.549
-14.5 | -1.131 | 0.01684 | -0.009 | -67.149
-14 | -1.117 | 0.01572 | -0.011 | -71.076
-13.5 | -1.098 | 0.01507 | -0.012 | -72.876
-13 | -1.077 | 0.0142 | -0.013 | -75.828
-12.5 | -1.052 | 0.01349 | -0.015 | -77.955
-12 | -1.023 | 0.01281 | -0.016 | -79.887
-11.5 | -0.991 | 0.01222 | -0.018 | -81.098
-11 | -0.956 | 0.01162 | -0.019 | -82.312
-10.5 | -0.918 | 0.01113 | -0.02 | -82.461
-10 | -0.877 | 0.01065 | -0.022 | -82.307
-9.5 | -0.833 | 0.01023 | -0.023 | -81.42
-9 | -0.786 | 0.00981 | -0.025 | -80.108
-8.5 | -0.737 | 0.00941 | -0.026 | -78.379
-8 | -0.686 | 0.00908 | -0.028 | -75.626
-7.5 | -0.634 | 0.00872 | -0.029 | -72.621
-7 | -0.579 | 0.00832 | -0.031 | -69.597
-6.5 | -0.523 | 0.00797 | -0.032 | -65.635
-6 | -0.465 | 0.00771 | -0.034 | -60.345
-5.5 | -0.407 | 0.00747 | -0.035 | -54.42
-5 | -0.347 | 0.0073 | -0.037 | -47.575
-4.5 | -0.287 | 0.00684 | -0.038 | -41.926
-4 | -0.226 | 0.00668 | -0.04 | -33.778
-3.5 | -0.164 | 0.00634 | -0.041 | -25.894
-3 | -0.102 | 0.00653 | -0.043 | -15.649
-2.5 | -0.04 | 0.00578 | -0.044 | -6.903
-2 | 0.023 | 0.00541 | -0.046 | 4.196
-1.5 | 0.086 | 0.00492 | -0.047 | 17.432
-1 | 0.149 | 0.00392 | -0.049 | 38.021
-0.5 | 0.212 | 0.00346 | -0.051 | 61.38
0 | 0.273 | 0.00354 | -0.052 | 77.157
0.5 | 0.336 | 0.00364 | -0.053 | 92.259
1 | 0.398 | 0.00379 | -0.055 | 105.163
1.5 | 0.46 | 0.00407 | -0.056 | 113.056
2 | 0.521 | 0.00483 | -0.058 | 107.836
2.5 | 0.583 | 0.00567 | -0.059 | 102.827
3 | 0.641 | 0.00605 | -0.061 | 106.054
3.5 | 0.701 | 0.00688 | -0.062 | 101.93
4 | 0.761 | 0.00745 | -0.063 | 102.091
4.5 | 0.82 | 0.00809 | -0.065 | 101.31
5 | 0.878 | 0.00897 | -0.066 | 97.913
5.5 | 0.936 | 0.0099 | -0.068 | 94.567
6 | 0.993 | 0.01045 | -0.069 | 94.979
6.5 | 1.047 | 0.01092 | -0.071 | 95.926
7 | 1.1 | 0.01132 | -0.072 | 97.146
7.5 | 1.151 | 0.01177 | -0.073 | 97.792
8 | 1.199 | 0.01225 | -0.075 | 97.863
8.5 | 1.245 | 0.01271 | -0.076 | 97.984
9 | 1.288 | 0.01321 | -0.078 | 97.534
9.5 | 1.329 | 0.01421 | -0.079 | 93.53
10 | 1.366 | 0.01488 | -0.08 | 91.769
10.5 | 1.399 | 0.01552 | -0.082 | 90.173
11 | 1.429 | 0.01626 | -0.083 | 87.893
11.5 | 1.455 | 0.01692 | -0.084 | 86.002
12 | 1.477 | 0.01762 | -0.085 | 83.835
12.5 | 1.495 | 0.01861 | -0.087 | 80.312
13 | 1.508 | 0.01945 | -0.088 | 77.539
13.5 | 1.517 | 0.02043 | -0.089 | 74.261
14 | 1.518 | 0.02115 | -0.09 | 71.774
14.5 | 1.513 | 0.02238 | -0.091 | 67.593
15 | 1.503 | 0.02351 | -0.093 | 63.948
15.5 | 1.489 | 0.02476 | -0.094 | 60.151
16 | 1.471 | 0.02628 | -0.095 | 55.961
16.5 | 1.449 | 0.02774 | -0.096 | 52.208
17 | 1.422 | 0.02934 | -0.097 | 48.477
17.5 | 1.393 | 0.0314 | -0.098 | 44.351
18 | 1.362 | 0.0332 | -0.099 | 41.008
18.5 | 1.327 | 0.03545 | -0.099 | 37.445
19 | 1.291 | 0.03807 | -0.1 | 33.914

## 100. Re 8M Mach 0.10 (2)
BIGFOIL.COM POLAR EXPORT
NACA67-318 a=0.6
NACA67-318 a=0.6 |  |  |  | Cl Max: | 1.4633 | at alpha= | 20 | deg
XFOIL ncrit=9 |  |  |  | L/D Max: | 138.614 | at alpha= | 2 | deg
Re: | 8000000 |  |  | Cd Min: | 0.04501 | at alpha= | 20 | deg
Mach: | 0.1 |  |  | Cl=0 at alpha= | -3.4415 | deg
|  |  |  | @ Cl=0.1, Cd= | 0.005137
|  |  |  | @ Cl=0.4, Cd= | 0.0029585
|  |  |  | @ Cl=0.6, Cd= | 0.011118
alpha (deg) | Cl | Cd | Cm | Cl/Cd
-20 | -1.3253 | 0.02727 | -0.1269 | -48.5992
-19.5 | -1.3089 | 0.02517 | -0.1244 | -52.0024
-19 | -1.2865 | 0.0235 | -0.1222 | -54.7447
-18.5 | -1.2631 | 0.02194 | -0.1198 | -57.5706
-18 | -1.2348 | 0.02067 | -0.1177 | -59.7388
-17.5 | -1.2065 | 0.01942 | -0.1154 | -62.1267
-17 | -1.1748 | 0.01843 | -0.1134 | -63.7439
-16.5 | -1.142 | 0.01744 | -0.1114 | -65.4817
-16 | -1.1089 | 0.01654 | -0.1092 | -67.0435
-15.5 | -1.073 | 0.01575 | -0.1073 | -68.127
-15 | -1.0365 | 0.01503 | -0.1054 | -68.9621
-14.5 | -0.9988 | 0.01432 | -0.1036 | -69.7486
-14 | -0.9597 | 0.01371 | -0.1019 | -70
-13.5 | -0.9198 | 0.01311 | -0.1003 | -70.1602
-13 | -0.88 | 0.01243 | -0.0985 | -70.7965
-12.5 | -0.839 | 0.01186 | -0.0969 | -70.742
-12 | -0.7965 | 0.01133 | -0.0955 | -70.3001
-11.5 | -0.7528 | 0.01084 | -0.0942 | -69.4465
-11 | -0.7088 | 0.0104 | -0.0929 | -68.1538
-10.5 | -0.664 | 0.00998 | -0.0917 | -66.5331
-10 | -0.6173 | 0.00962 | -0.0908 | -64.1684
-9.5 | -0.5721 | 0.00922 | -0.0897 | -62.0499
-9 | -0.5268 | 0.00885 | -0.0884 | -59.5254
-8.5 | -0.48 | 0.00851 | -0.0875 | -56.4042
-8 | -0.4335 | 0.00818 | -0.0864 | -52.9951
-7.5 | -0.3878 | 0.00786 | -0.0852 | -49.3384
-7 | -0.3401 | 0.00759 | -0.0843 | -44.809
-6.5 | -0.2915 | 0.00732 | -0.0835 | -39.8224
-6 | -0.243 | 0.00708 | -0.0827 | -34.322
-5.5 | -0.1945 | 0.00683 | -0.0819 | -28.4773
-5 | -0.1452 | 0.00661 | -0.0812 | -21.9667
-4.5 | -0.0973 | 0.00638 | -0.0802 | -15.2508
-4 | -0.0494 | 0.00615 | -0.0792 | -8.0325
-3.5 | -0.0046 | 0.00587 | -0.0775 | -0.78365
-3 | 0.0347 | 0.00553 | -0.0746 | 6.2749
-2.5 | 0.0705 | 0.00532 | -0.0709 | 13.2519
-2 | 0.1108 | 0.00507 | -0.0681 | 21.854
-1.5 | 0.153 | 0.00472 | -0.0659 | 32.4153
-1 | 0.1962 | 0.00434 | -0.0638 | 45.2074
-0.5 | 0.2346 | 0.00387 | -0.0607 | 60.6202
0 | 0.2607 | 0.0028 | -0.0552 | 93.1071
0.5 | 0.3181 | 0.00279 | -0.0561 | 114.0143
1 | 0.3758 | 0.00284 | -0.057 | 132.3239
1.5 | 0.4248 | 0.00308 | -0.056 | 137.9221
2 | 0.4699 | 0.00339 | -0.0542 | 138.6136
2.5 | 0.479 | 0.00387 | -0.0446 | 123.7726
3 | 0.444 | 0.00508 | -0.026 | 87.4016
3.5 | 0.4391 | 0.00623 | -0.0145 | 70.4815
4 | 0.4443 | 0.00735 | -0.0054 | 60.449
4.5 | 0.4689 | 0.00815 | -0.0003 | 57.5337
5 | 0.4989 | 0.00887 | 0.0038 | 56.2458
5.5 | 0.5294 | 0.00962 | 0.0076 | 55.0312
6 | 0.5615 | 0.01038 | 0.011 | 54.0944
6.5 | 0.597 | 0.01105 | 0.0138 | 54.0271
7 | 0.6306 | 0.01181 | 0.0168 | 53.3954
7.5 | 0.6662 | 0.01253 | 0.0194 | 53.1684
8 | 0.7058 | 0.01314 | 0.0212 | 53.7139
8.5 | 0.7456 | 0.01378 | 0.023 | 54.1074
9 | 0.7857 | 0.01442 | 0.0246 | 54.4868
9.5 | 0.8282 | 0.01498 | 0.0258 | 55.287
10 | 0.869 | 0.01563 | 0.0272 | 55.5982
10.5 | 0.9081 | 0.01636 | 0.0287 | 55.5073
11 | 0.9485 | 0.01707 | 0.0301 | 55.5653
11.5 | 0.9882 | 0.01779 | 0.0315 | 55.5481
12 | 1.0256 | 0.0186 | 0.0331 | 55.1398
12.5 | 1.0602 | 0.01957 | 0.0351 | 54.1748
13 | 1.0944 | 0.0206 | 0.037 | 53.1262
14 | 1.1605 | 0.02282 | 0.0409 | 50.8545
14.5 | 1.1951 | 0.0239 | 0.0424 | 50.0042
15 | 1.2241 | 0.02531 | 0.0446 | 48.3643
15.5 | 1.256 | 0.02656 | 0.0463 | 47.2892
16 | 1.2844 | 0.02809 | 0.0482 | 45.7245
16.5 | 1.3153 | 0.02947 | 0.0498 | 44.6318
17 | 1.3418 | 0.0312 | 0.0516 | 43.0064
17.5 | 1.3692 | 0.03289 | 0.0532 | 41.6297
18 | 1.3931 | 0.03485 | 0.0549 | 39.9742
18.5 | 1.4135 | 0.03715 | 0.0568 | 38.0485
19 | 1.4349 | 0.03941 | 0.0584 | 36.4095
19.5 | 1.4465 | 0.04243 | 0.0605 | 34.0914
20 | 1.4633 | 0.04501 | 0.0622 | 32.5106

## 101. Re 8M Mach 0.25 (1)
BIGFOIL.COM POLAR EXPORT
NACA67-318 a=0.6
NACA67-318 a=0.6 |  |  |  | Cl Max: | 1.448 | at alpha= | 12.5 | deg
JavaFoil+Calcfoil stall+Eppler ext transition |  |  |  | L/D Max: | 114.285 | at alpha= | 1.5 | deg
Re: | 8000000 |  |  | Cd Min: | 0.00352 | at alpha= | -0.5 | deg
Mach: | 0.25 |  |  | Cl=0 at alpha= | -2.1797 | deg
|  |  |  | @ Cl=0.1, Cd= | 0.004894
|  |  |  | @ Cl=0.4, Cd= | 0.0038331
|  |  |  | @ Cl=0.6, Cd= | 0.0058243
alpha (deg) | Cl | Cd | Cm | Cl/Cd
-18.5 | -0.686 | 0.1439 | 0.001 | -4.765
-18 | -0.721 | 0.13635 | 0 | -5.291
-17.5 | -0.754 | 0.12729 | -0.001 | -5.926
-17 | -0.785 | 0.11781 | -0.002 | -6.661
-16.5 | -0.811 | 0.11002 | -0.003 | -7.371
-16 | -0.841 | 0.09465 | -0.004 | -8.889
-15.5 | -0.857 | 0.09076 | -0.005 | -9.444
-15 | -0.918 | 0.05444 | -0.007 | -16.866
-14.5 | -1.007 | 0.02357 | -0.009 | -42.717
-14 | -1.021 | 0.01965 | -0.011 | -51.976
-13.5 | -1.028 | 0.01695 | -0.012 | -60.663
-13 | -1.022 | 0.01595 | -0.014 | -64.073
-12.5 | -1.011 | 0.01488 | -0.015 | -67.951
-12 | -0.995 | 0.01395 | -0.017 | -71.325
-11.5 | -0.973 | 0.01318 | -0.018 | -73.809
-11 | -0.946 | 0.01242 | -0.019 | -76.195
-10.5 | -0.914 | 0.01185 | -0.021 | -77.133
-10 | -0.878 | 0.0113 | -0.022 | -77.691
-9.5 | -0.838 | 0.01076 | -0.024 | -77.86
-9 | -0.794 | 0.01025 | -0.025 | -77.49
-8.5 | -0.748 | 0.00984 | -0.027 | -75.963
-8 | -0.698 | 0.00945 | -0.029 | -73.876
-7.5 | -0.645 | 0.00903 | -0.03 | -71.446
-7 | -0.591 | 0.00862 | -0.032 | -68.562
-6.5 | -0.534 | 0.00827 | -0.033 | -64.63
-6 | -0.476 | 0.00791 | -0.035 | -60.245
-5.5 | -0.417 | 0.00768 | -0.036 | -54.23
-5 | -0.356 | 0.0072 | -0.038 | -49.436
-4.5 | -0.294 | 0.00684 | -0.039 | -42.97
-4 | -0.232 | 0.00665 | -0.041 | -34.849
-3.5 | -0.168 | 0.00681 | -0.042 | -24.724
-3 | -0.105 | 0.0067 | -0.044 | -15.645
-2.5 | -0.041 | 0.00598 | -0.045 | -6.842
-2 | 0.023 | 0.00551 | -0.047 | 4.223
-1.5 | 0.088 | 0.00499 | -0.049 | 17.619
-1 | 0.153 | 0.00447 | -0.05 | 34.191
-0.5 | 0.218 | 0.00352 | -0.052 | 62.068
0 | 0.281 | 0.00361 | -0.053 | 77.837
0.5 | 0.345 | 0.00373 | -0.055 | 92.46
1 | 0.409 | 0.00385 | -0.056 | 106.098
1.5 | 0.472 | 0.00413 | -0.058 | 114.285
2 | 0.535 | 0.00496 | -0.059 | 107.977
2.5 | 0.598 | 0.00581 | -0.061 | 102.897
3 | 0.658 | 0.00624 | -0.062 | 105.474
3.5 | 0.719 | 0.00711 | -0.064 | 101.172
4 | 0.781 | 0.00774 | -0.065 | 100.899
4.5 | 0.841 | 0.00845 | -0.067 | 99.501
5 | 0.901 | 0.00932 | -0.068 | 96.668
5.5 | 0.959 | 0.01041 | -0.07 | 92.165
6 | 1.017 | 0.01097 | -0.071 | 92.737
6.5 | 1.072 | 0.01136 | -0.072 | 94.346
7 | 1.125 | 0.01182 | -0.074 | 95.171
7.5 | 1.175 | 0.01231 | -0.075 | 95.473
8 | 1.223 | 0.01283 | -0.077 | 95.305
8.5 | 1.266 | 0.01335 | -0.078 | 94.869
9 | 1.307 | 0.01439 | -0.08 | 90.79
9.5 | 1.343 | 0.01505 | -0.081 | 89.22
10 | 1.374 | 0.01579 | -0.082 | 87.037
10.5 | 1.401 | 0.01654 | -0.084 | 84.709
11 | 1.422 | 0.01748 | -0.085 | 81.351
11.5 | 1.437 | 0.01838 | -0.086 | 78.17
12 | 1.446 | 0.01917 | -0.088 | 75.431
12.5 | 1.448 | 0.02035 | -0.089 | 71.164
13 | 1.444 | 0.02133 | -0.09 | 67.692
13.5 | 1.432 | 0.02249 | -0.091 | 63.661
14 | 1.406 | 0.0239 | -0.093 | 58.799
14.5 | 1.371 | 0.02529 | -0.094 | 54.219
15 | 1.328 | 0.02713 | -0.095 | 48.954
15.5 | 1.277 | 0.02907 | -0.096 | 43.935
16 | 1.219 | 0.03166 | -0.096 | 38.499
16.5 | 1.154 | 0.035 | -0.097 | 32.96
17 | 1.084 | 0.03754 | -0.098 | 28.869
17.5 | 0.989 | 0.04896 | -0.096 | 20.195

## 102. Re 8M Mach 0.25 (2)
BIGFOIL.COM POLAR EXPORT
NACA67-318 a=0.6
NACA67-318 a=0.6 |  |  |  | Cl Max: | 1.4432 | at alpha= | 20 | deg
XFOIL ncrit=9 |  |  |  | L/D Max: | 142.997 | at alpha= | 1.5 | deg
Re: | 8000000 |  |  | Cd Min: | 0.05556 | at alpha= | 20 | deg
Mach: | 0.25 |  |  | Cl=0 at alpha= | -3.6692 | deg
|  |  |  | @ Cl=0.1, Cd= | 0.0053455
|  |  |  | @ Cl=0.4, Cd= | 0.0029097
|  |  |  | @ Cl=0.6, Cd= | 0.012044
alpha (deg) | Cl | Cd | Cm | Cl/Cd
-20 | -1.2176 | 0.04209 | -0.1512 | -28.9285
-19.5 | -1.2293 | 0.03654 | -0.1501 | -33.6426
-19 | -1.2383 | 0.03185 | -0.1476 | -38.8791
-18.5 | -1.2315 | 0.02857 | -0.1446 | -43.1047
-18 | -1.2107 | 0.02633 | -0.1418 | -45.9818
-17.5 | -1.1961 | 0.02388 | -0.1381 | -50.0879
-17 | -1.1673 | 0.02232 | -0.1352 | -52.2984
-16.5 | -1.1425 | 0.02061 | -0.1317 | -55.4343
-16 | -1.111 | 0.0193 | -0.1286 | -57.5648
-15.5 | -1.0808 | 0.018 | -0.1251 | -60.0444
-15 | -1.0443 | 0.01699 | -0.1224 | -61.4656
-14.5 | -1.0095 | 0.01596 | -0.1192 | -63.2519
-14 | -0.9708 | 0.01509 | -0.1165 | -64.334
-13.5 | -0.9305 | 0.0143 | -0.114 | -65.0699
-13 | -0.8883 | 0.01357 | -0.1118 | -65.4606
-12.5 | -0.8458 | 0.0129 | -0.1095 | -65.5659
-12 | -0.8023 | 0.01223 | -0.1074 | -65.601
-11.5 | -0.7593 | 0.01155 | -0.1051 | -65.7403
-11 | -0.7147 | 0.01099 | -0.1031 | -65.0318
-10.5 | -0.6674 | 0.01051 | -0.1016 | -63.5014
-10 | -0.6198 | 0.01008 | -0.1001 | -61.4881
-9.5 | -0.5724 | 0.00967 | -0.0985 | -59.1934
-9 | -0.5245 | 0.00926 | -0.0971 | -56.6415
-8.5 | -0.4768 | 0.00886 | -0.0957 | -53.8149
-8 | -0.4282 | 0.00853 | -0.0944 | -50.1993
-7.5 | -0.3808 | 0.00818 | -0.0929 | -46.5526
-7 | -0.3313 | 0.00785 | -0.0918 | -42.2038
-6.5 | -0.2819 | 0.00754 | -0.0907 | -37.3873
-6 | -0.2314 | 0.00729 | -0.0898 | -31.7421
-5.5 | -0.1813 | 0.00701 | -0.0888 | -25.8631
-5 | -0.1302 | 0.00679 | -0.0881 | -19.1753
-4.5 | -0.0807 | 0.00654 | -0.087 | -12.3394
-4 | -0.0305 | 0.00631 | -0.086 | -4.8336
-3.5 | 0.0156 | 0.00601 | -0.0843 | 2.5957
-3 | 0.0575 | 0.00566 | -0.0817 | 10.159
-2.5 | 0.0983 | 0.00536 | -0.0787 | 18.3396
-1.5 | 0.1675 | 0.00477 | -0.07 | 35.1153
-1 | 0.2088 | 0.00439 | -0.0672 | 47.5626
-0.5 | 0.2444 | 0.00388 | -0.0632 | 62.9897
0 | 0.2688 | 0.00283 | -0.0569 | 94.9823
0.5 | 0.328 | 0.00282 | -0.0578 | 116.3121
1 | 0.3879 | 0.00286 | -0.0588 | 135.6294
1.5 | 0.439 | 0.00307 | -0.0579 | 142.9967
2 | 0.4812 | 0.00341 | -0.055 | 141.1144
2.5 | 0.4871 | 0.00383 | -0.0442 | 127.1802
3 | 0.4508 | 0.00512 | -0.0252 | 88.0469
3.5 | 0.434 | 0.00654 | -0.0112 | 66.3609
4 | 0.4399 | 0.00771 | -0.002 | 57.0558
4.5 | 0.4603 | 0.00867 | 0.0042 | 53.0911
5 | 0.4912 | 0.00944 | 0.0083 | 52.0339
5.5 | 0.521 | 0.01028 | 0.0125 | 50.6809
6 | 0.5555 | 0.01104 | 0.0158 | 50.317
6.5 | 0.5904 | 0.01184 | 0.019 | 49.8649
7 | 0.6262 | 0.0126 | 0.0219 | 49.6984
7.5 | 0.6607 | 0.01345 | 0.025 | 49.1227
8 | 0.7015 | 0.01413 | 0.0271 | 49.6461
8.5 | 0.7447 | 0.01474 | 0.0287 | 50.5224
9 | 0.7855 | 0.01545 | 0.0306 | 50.8414
9.5 | 0.8281 | 0.01614 | 0.0322 | 51.3073
10 | 0.8708 | 0.01684 | 0.0338 | 51.7102
10.5 | 0.9124 | 0.01762 | 0.0355 | 51.7821
11 | 0.9519 | 0.0185 | 0.0374 | 51.4541
12 | 1.0326 | 0.02024 | 0.041 | 51.0178
12.5 | 1.0636 | 0.02156 | 0.0439 | 49.3321
13 | 1.0994 | 0.02271 | 0.0461 | 48.4104
13.5 | 1.1348 | 0.02394 | 0.0483 | 47.4018
14 | 1.1684 | 0.0253 | 0.0506 | 46.1818
14.5 | 1.1998 | 0.02679 | 0.0531 | 44.7854
15 | 1.2326 | 0.0283 | 0.0553 | 43.5548
15.5 | 1.2636 | 0.02993 | 0.0575 | 42.2185
16 | 1.2946 | 0.03165 | 0.0597 | 40.9036
16.5 | 1.3213 | 0.03369 | 0.062 | 39.2194
17 | 1.3463 | 0.0359 | 0.0643 | 37.5014
17.5 | 1.3698 | 0.03837 | 0.0665 | 35.6998
18 | 1.39 | 0.04109 | 0.0686 | 33.8282
18.5 | 1.4069 | 0.04424 | 0.0706 | 31.8015
19 | 1.4208 | 0.0477 | 0.0725 | 29.7862
20 | 1.4432 | 0.05556 | 0.0752 | 25.9755

## 103. Re 8M Mach 0.50 (1)
BIGFOIL.COM POLAR EXPORT
NACA67-318 a=0.6
NACA67-318 a=0.6 |  |  |  | Cl Max: | 1.297 | at alpha= | 20 | deg
JavaFoil+Calcfoil stall+Eppler ext transition |  |  |  | L/D Max: | 121.943 | at alpha= | 1.5 | deg
Re: | 8000000 |  |  | Cd Min: | 0.00348 | at alpha= | -0.5 | deg
Mach: | 0.5 |  |  | Cl=0 at alpha= | -2.1831 | deg
|  |  |  | @ Cl=0.1, Cd= | 0.0053833
|  |  |  | @ Cl=0.4, Cd= | 0.0039683
|  |  |  | @ Cl=0.6, Cd= | 0.0056123
alpha (deg) | Cl | Cd | Cm | Cl/Cd
-20 | -1.016 | 0.1537 | 0.004 | -6.608
-19.5 | -0.989 | 0.14441 | 0.003 | -6.846
-19 | -0.957 | 0.14083 | 0.002 | -6.795
-18.5 | -0.925 | 0.13877 | 0.001 | -6.666
-18 | -0.897 | 0.1335 | 0 | -6.717
-17.5 | -0.869 | 0.13025 | -0.001 | -6.669
-17 | -0.844 | 0.1276 | -0.002 | -6.614
-16.5 | -0.814 | 0.12224 | -0.003 | -6.656
-16 | -0.783 | 0.11947 | -0.003 | -6.557
-15.5 | -0.756 | 0.11337 | -0.004 | -6.664
-15 | -0.728 | 0.10937 | -0.005 | -6.654
-14.5 | -0.7 | 0.10732 | -0.006 | -6.527
-14 | -0.672 | 0.10228 | -0.007 | -6.568
-13.5 | -0.643 | 0.09463 | -0.007 | -6.798
-13 | -0.616 | 0.08739 | -0.008 | -7.044
-12.5 | -0.589 | 0.07884 | -0.01 | -7.474
-12 | -0.563 | 0.07225 | -0.011 | -7.794
-11.5 | -0.53 | 0.08323 | -0.01 | -6.363
-11 | -0.502 | 0.07342 | -0.011 | -6.834
-10.5 | -0.476 | 0.06555 | -0.013 | -7.255
-10 | -0.445 | 0.07097 | -0.013 | -6.268
-9.5 | -0.42 | 0.05795 | -0.016 | -7.255
-9 | -0.469 | 0.0137 | -0.028 | -34.263
-8.5 | -0.678 | 0.01243 | -0.03 | -54.573
-8 | -0.69 | 0.01162 | -0.032 | -59.391
-7.5 | -0.666 | 0.01086 | -0.033 | -61.379
-7 | -0.626 | 0.01019 | -0.035 | -61.406
-6.5 | -0.575 | 0.0096 | -0.037 | -59.94
-6 | -0.518 | 0.009 | -0.038 | -57.577
-5.5 | -0.457 | 0.00854 | -0.04 | -53.466
-5 | -0.392 | 0.00821 | -0.042 | -47.766
-4.5 | -0.325 | 0.00791 | -0.043 | -41.111
-4 | -0.257 | 0.00767 | -0.045 | -33.496
-3.5 | -0.187 | 0.00742 | -0.047 | -25.202
-3 | -0.117 | 0.0073 | -0.049 | -15.952
-2.5 | -0.045 | 0.00673 | -0.05 | -6.756
-2 | 0.026 | 0.00609 | -0.052 | 4.256
-1.5 | 0.098 | 0.0054 | -0.054 | 18.146
-1 | 0.17 | 0.0048 | -0.056 | 35.46
-0.5 | 0.244 | 0.00348 | -0.058 | 69.923
0 | 0.312 | 0.00368 | -0.059 | 84.862
0.5 | 0.384 | 0.00393 | -0.061 | 97.783
1 | 0.455 | 0.0041 | -0.063 | 110.914
1.5 | 0.526 | 0.00431 | -0.064 | 121.943
2 | 0.596 | 0.00555 | -0.066 | 107.454
2.5 | 0.666 | 0.00664 | -0.068 | 100.342
3 | 0.731 | 0.00725 | -0.069 | 100.869
3.5 | 0.799 | 0.00836 | -0.071 | 95.572
4 | 0.866 | 0.00919 | -0.073 | 94.226
4.5 | 0.932 | 0.01036 | -0.074 | 89.962
5 | 0.996 | 0.01177 | -0.076 | 84.663
5.5 | 1.059 | 0.01248 | -0.077 | 84.875
6 | 1.119 | 0.01309 | -0.079 | 85.496
6.5 | 1.172 | 0.01369 | -0.081 | 85.59
7 | 1.218 | 0.01441 | -0.082 | 84.487
7.5 | 1.253 | 0.01521 | -0.084 | 82.39
8 | 1.273 | 0.01675 | -0.085 | 75.993
8.5 | 1.267 | 0.0181 | -0.087 | 70.015
9 | 1.207 | 0.01944 | -0.088 | 62.089
9.5 | 0.796 | 0.02094 | -0.09 | 37.998
10 | 0.825 | 0.0241 | -0.091 | 34.228
10.5 | 0.721 | 0.07014 | -0.054 | 10.281
11 | 0.893 | 0.02362 | -0.094 | 37.822
11.5 | 0.922 | 0.02635 | -0.095 | 34.995
12 | 0.807 | 0.08108 | -0.059 | 9.949
12.5 | 0.831 | 0.09038 | -0.057 | 9.192
13 | 0.874 | 0.08035 | -0.069 | 10.876
13.5 | 0.884 | 0.09844 | -0.057 | 8.98
14 | 0.933 | 0.09099 | -0.072 | 10.249
14.5 | 0.946 | 0.10865 | -0.065 | 8.702
15 | 0.968 | 0.10835 | -0.061 | 8.93
15.5 | 1.013 | 0.10469 | -0.074 | 9.68
16 | 1.079 | 0.08938 | -0.088 | 12.077
16.5 | 1.05 | 0.12301 | -0.065 | 8.538
17 | 1.088 | 0.12325 | -0.073 | 8.825
17.5 | 1.157 | 0.1038 | -0.089 | 11.142
18 | 1.181 | 0.11263 | -0.089 | 10.484
18.5 | 1.164 | 0.13892 | -0.073 | 8.381
19 | 1.211 | 0.13224 | -0.084 | 9.161
19.5 | 1.284 | 0.10948 | -0.097 | 11.725
20 | 1.297 | 0.12502 | -0.095 | 10.373

## 104. Re 8M Mach 0.50 (2)
BIGFOIL.COM POLAR EXPORT
NACA67-318 a=0.6
NACA67-318 a=0.6 |  |  |  | Cl Max: | 1.1671 | at alpha= | 14 | deg
XFOIL ncrit=9 |  |  |  | L/D Max: | 154.921 | at alpha= | 1.5 | deg
Re: | 8000000 |  |  | Cd Min: | 0.14582 | at alpha= | 19 | deg
Mach: | 0.5 |  |  | Cl=0 at alpha= | -4.4037 | deg
|  |  |  | @ Cl=0.1, Cd= | 0.0067863
|  |  |  | @ Cl=0.4, Cd= | 0.0030047
|  |  |  | @ Cl=0.6, Cd= | 0.016109
alpha (deg) | Cl | Cd | Cm | Cl/Cd
-16 | -0.3617 | 0.10807 | -0.1461 | -3.3469
-15.5 | -0.4067 | 0.09382 | -0.1552 | -4.3349
-15 | -0.4372 | 0.0821 | -0.1627 | -5.3252
-14.5 | -0.4651 | 0.07102 | -0.1692 | -6.5489
-14 | -0.4916 | 0.05869 | -0.1772 | -8.3762
-13.5 | -0.5136 | 0.04828 | -0.1839 | -10.6379
-13 | -0.5493 | 0.03925 | -0.1866 | -13.9949
-12.5 | -0.5876 | 0.03212 | -0.1841 | -18.2939
-12 | -0.6263 | 0.02622 | -0.1777 | -23.8863
-11.5 | -0.6606 | 0.02111 | -0.1687 | -31.2932
-11 | -0.6738 | 0.01714 | -0.1592 | -39.3116
-10.5 | -0.6583 | 0.01458 | -0.151 | -45.1509
-10 | -0.6206 | 0.01304 | -0.1448 | -47.592
-9.5 | -0.5734 | 0.01202 | -0.1397 | -47.7038
-9 | -0.5198 | 0.01128 | -0.1358 | -46.0816
-8.5 | -0.4659 | 0.01065 | -0.1322 | -43.7465
-8 | -0.4104 | 0.01007 | -0.1292 | -40.7547
-7.5 | -0.3532 | 0.00957 | -0.1267 | -36.907
-7 | -0.2965 | 0.00911 | -0.1243 | -32.5467
-6.5 | -0.2412 | 0.00866 | -0.122 | -27.8522
-6 | -0.1837 | 0.00829 | -0.1202 | -22.1592
-5.5 | -0.1254 | 0.00797 | -0.1187 | -15.734
-5 | -0.0686 | 0.00764 | -0.1171 | -8.9791
-4.5 | -0.011 | 0.00736 | -0.1157 | -1.4946
-4 | 0.0461 | 0.0071 | -0.1144 | 6.493
-3.5 | 0.0995 | 0.00679 | -0.1125 | 14.6539
-3 | 0.1486 | 0.00643 | -0.1099 | 23.1104
-2.5 | 0.1969 | 0.00604 | -0.1071 | 32.5993
-2 | 0.2386 | 0.00557 | -0.103 | 42.8366
-1.5 | 0.2705 | 0.00505 | -0.0968 | 53.5644
-1 | 0.2873 | 0.00456 | -0.0872 | 63.0044
-0.5 | 0.2892 | 0.004 | -0.0743 | 72.3
0 | 0.3018 | 0.00299 | -0.0638 | 100.9365
0.5 | 0.3683 | 0.00298 | -0.0645 | 123.5906
1 | 0.4325 | 0.00303 | -0.0646 | 142.7393
1.5 | 0.4911 | 0.00317 | -0.0635 | 154.9211
2 | 0.5026 | 0.0035 | -0.0521 | 143.6
2.5 | 0.5051 | 0.00421 | -0.0394 | 119.9762
3 | 0.4705 | 0.00577 | -0.0199 | 81.5425
3.5 | 0.4386 | 0.00767 | -0.002 | 57.1838
4 | 0.4323 | 0.00934 | 0.0104 | 46.2848
5 | 0.4686 | 0.01192 | 0.0256 | 39.3121
5.5 | 0.4973 | 0.01308 | 0.0311 | 38.0199
6 | 0.5331 | 0.01411 | 0.0355 | 37.7817
6.5 | 0.5686 | 0.01523 | 0.0398 | 37.3342
7.5 | 0.6468 | 0.01742 | 0.0473 | 37.1297
8 | 0.6928 | 0.0184 | 0.05 | 37.6522
8.5 | 0.7415 | 0.01929 | 0.0525 | 38.4396
9 | 0.7891 | 0.02031 | 0.0552 | 38.8528
9.5 | 0.8362 | 0.02139 | 0.0581 | 39.093
10 | 0.8856 | 0.02245 | 0.0608 | 39.4477
10.5 | 0.9299 | 0.0238 | 0.0641 | 39.0714
11 | 0.9768 | 0.02511 | 0.0673 | 38.9008
11.5 | 1.0155 | 0.0269 | 0.0713 | 37.7509
12 | 1.0585 | 0.02859 | 0.075 | 37.0234
12.5 | 1.0986 | 0.03059 | 0.079 | 35.9137
13.5 | 1.1609 | 0.03594 | 0.0883 | 32.3011
14 | 1.1671 | 0.04035 | 0.094 | 28.9244
14.5 | 1.1466 | 0.04678 | 0.0991 | 24.5105
15 | 1.1209 | 0.05434 | 0.1021 | 20.6275
16 | 1.0471 | 0.07412 | 0.1003 | 14.1271
16.5 | 1.0141 | 0.08531 | 0.0958 | 11.8872
17 | 0.9844 | 0.09711 | 0.0896 | 10.137
17.5 | 0.9559 | 0.10948 | 0.0821 | 8.7313
18 | 0.9306 | 0.12191 | 0.0742 | 7.6335
18.5 | 0.9082 | 0.13409 | 0.0665 | 6.7731
19 | 0.8894 | 0.14582 | 0.0591 | 6.0993

## 105. Re 10M Mach 0.00 (1)
BIGFOIL.COM POLAR EXPORT
NACA67-318 a=0.6
NACA67-318 a=0.6 |  |  |  | Cl Max: | 1.532 | at alpha= | 14 | deg
JavaFoil+Calcfoil stall+Eppler ext transition |  |  |  | L/D Max: | 102.384 | at alpha= | 8 | deg
Re: | 10000000 |  |  | Cd Min: | 0.00357 | at alpha= | 0 | deg
Mach: | 0 |  |  | Cl=0 at alpha= | -2.1825 | deg
|  |  |  | @ Cl=0.1, Cd= | 0.0049867
|  |  |  | @ Cl=0.4, Cd= | 0.0045408
|  |  |  | @ Cl=0.6, Cd= | 0.0061041
alpha (deg) | Cl | Cd | Cm | Cl/Cd
-20 | -0.973 | 0.12123 | 0.003 | -8.028
-19.5 | -0.993 | 0.11572 | 0.003 | -8.577
-19 | -1.019 | 0.10216 | 0.002 | -9.978
-18.5 | -1.043 | 0.08939 | 0.001 | -11.674
-18 | -1.067 | 0.07198 | 0 | -14.818
-17.5 | -1.165 | 0.02769 | -0.001 | -42.066
-17 | -1.173 | 0.02374 | -0.003 | -49.407
-16.5 | -1.175 | 0.0214 | -0.004 | -54.899
-16 | -1.173 | 0.01952 | -0.005 | -60.099
-15.5 | -1.167 | 0.0181 | -0.006 | -64.48
-15 | -1.159 | 0.01661 | -0.008 | -69.772
-14.5 | -1.145 | 0.01561 | -0.009 | -73.371
-14 | -1.128 | 0.01473 | -0.011 | -76.585
-13.5 | -1.108 | 0.01413 | -0.012 | -78.393
-13 | -1.084 | 0.01342 | -0.013 | -80.765
-12.5 | -1.057 | 0.01267 | -0.015 | -83.411
-12 | -1.027 | 0.01209 | -0.016 | -84.967
-11.5 | -0.994 | 0.01159 | -0.017 | -85.717
-11 | -0.957 | 0.01111 | -0.019 | -86.171
-10.5 | -0.918 | 0.01059 | -0.02 | -86.722
-10 | -0.876 | 0.01021 | -0.022 | -85.858
-9.5 | -0.832 | 0.00978 | -0.023 | -85.076
-9 | -0.785 | 0.00937 | -0.025 | -83.782
-8.5 | -0.736 | 0.009 | -0.026 | -81.741
-8 | -0.685 | 0.00868 | -0.028 | -78.831
-7.5 | -0.632 | 0.00835 | -0.029 | -75.662
-7 | -0.577 | 0.00799 | -0.031 | -72.258
-6.5 | -0.521 | 0.00769 | -0.032 | -67.756
-6 | -0.464 | 0.00744 | -0.034 | -62.368
-5.5 | -0.405 | 0.00726 | -0.035 | -55.785
-5 | -0.346 | 0.00706 | -0.037 | -48.997
-4.5 | -0.286 | 0.00687 | -0.038 | -41.572
-4 | -0.225 | 0.00653 | -0.04 | -34.46
-3.5 | -0.164 | 0.00621 | -0.041 | -26.32
-3 | -0.102 | 0.00647 | -0.043 | -15.737
-2.5 | -0.04 | 0.00596 | -0.044 | -6.66
-2 | 0.023 | 0.00551 | -0.046 | 4.099
-1.5 | 0.085 | 0.00522 | -0.047 | 16.347
-1 | 0.148 | 0.00424 | -0.049 | 34.892
-0.5 | 0.211 | 0.0042 | -0.05 | 50.239
0 | 0.272 | 0.00357 | -0.052 | 76.293
0.5 | 0.334 | 0.00382 | -0.053 | 87.566
1 | 0.395 | 0.00449 | -0.055 | 87.985
1.5 | 0.457 | 0.00512 | -0.056 | 89.324
2 | 0.518 | 0.00547 | -0.057 | 94.825
2.5 | 0.58 | 0.00588 | -0.059 | 98.54
3 | 0.638 | 0.00653 | -0.06 | 97.649
3.5 | 0.698 | 0.007 | -0.062 | 99.704
4 | 0.758 | 0.00752 | -0.063 | 100.806
4.5 | 0.816 | 0.00823 | -0.065 | 99.19
5 | 0.875 | 0.00867 | -0.066 | 100.866
5.5 | 0.932 | 0.00958 | -0.067 | 97.351
6 | 0.989 | 0.01007 | -0.069 | 98.241
6.5 | 1.044 | 0.01043 | -0.07 | 100.009
7 | 1.096 | 0.01082 | -0.072 | 101.343
7.5 | 1.147 | 0.01122 | -0.073 | 102.23
8 | 1.196 | 0.01168 | -0.074 | 102.384
8.5 | 1.242 | 0.01215 | -0.076 | 102.197
9 | 1.286 | 0.01258 | -0.077 | 102.226
9.5 | 1.326 | 0.01355 | -0.079 | 97.9
10 | 1.364 | 0.01414 | -0.08 | 96.457
10.5 | 1.398 | 0.01475 | -0.081 | 94.789
11 | 1.43 | 0.01533 | -0.083 | 93.241
11.5 | 1.457 | 0.01607 | -0.084 | 90.647
12 | 1.481 | 0.01671 | -0.085 | 88.631
12.5 | 1.501 | 0.01762 | -0.086 | 85.172
13 | 1.517 | 0.01844 | -0.088 | 82.225
13.5 | 1.528 | 0.01928 | -0.089 | 79.263
14 | 1.532 | 0.02015 | -0.09 | 76.005
14.5 | 1.53 | 0.02105 | -0.091 | 72.703
15 | 1.525 | 0.02211 | -0.092 | 68.987
15.5 | 1.516 | 0.02304 | -0.093 | 65.786
16 | 1.502 | 0.02443 | -0.094 | 61.454
16.5 | 1.484 | 0.02581 | -0.096 | 57.487
17 | 1.463 | 0.02728 | -0.097 | 53.621
17.5 | 1.438 | 0.02902 | -0.097 | 49.56
18 | 1.412 | 0.03058 | -0.098 | 46.173
18.5 | 1.383 | 0.03243 | -0.099 | 42.648
19 | 1.352 | 0.03496 | -0.1 | 38.662

## 106. Re 10M Mach 0.00 (2)
BIGFOIL.COM POLAR EXPORT
NACA67-318 a=0.6
NACA67-318 a=0.6 |  |  |  | Cl Max: | 1.4926 | at alpha= | 20 | deg
XFOIL ncrit=9 |  |  |  | L/D Max: | 128.741 | at alpha= | 1 | deg
Re: | 10000000 |  |  | Cd Min: | 0.04146 | at alpha= | 20 | deg
Mach: | 0 |  |  | Cl=0 at alpha= | -3.2959 | deg
|  |  |  | @ Cl=0.1, Cd= | 0.0049661
|  |  |  | @ Cl=0.4, Cd= | 0.0031375
|  |  |  | @ Cl=0.6, Cd= | 0.010631
alpha (deg) | Cl | Cd | Cm | Cl/Cd
-20 | -1.3492 | 0.02472 | -0.1206 | -54.5793
-19.5 | -1.3301 | 0.0229 | -0.1182 | -58.083
-19 | -1.3066 | 0.02143 | -0.1159 | -60.9706
-18.5 | -1.2817 | 0.02008 | -0.1137 | -63.8297
-18 | -1.2515 | 0.01899 | -0.1118 | -65.9031
-17.5 | -1.2239 | 0.01786 | -0.1094 | -68.5274
-17 | -1.1903 | 0.017 | -0.1077 | -70.0176
-16.5 | -1.1587 | 0.01608 | -0.1055 | -72.0585
-16 | -1.1226 | 0.01536 | -0.1038 | -73.0859
-15.5 | -1.088 | 0.01461 | -0.1018 | -74.4695
-15 | -1.0491 | 0.014 | -0.1004 | -74.9357
-14.5 | -1.0115 | 0.01335 | -0.0987 | -75.7678
-14 | -0.9709 | 0.01279 | -0.0974 | -75.9109
-13.5 | -0.9296 | 0.01226 | -0.0961 | -75.8238
-13 | -0.8889 | 0.01175 | -0.0946 | -75.6511
-12.5 | -0.8463 | 0.01126 | -0.0934 | -75.1599
-12 | -0.8036 | 0.01076 | -0.0921 | -74.684
-11.5 | -0.7618 | 0.01027 | -0.0906 | -74.1772
-11 | -0.7176 | 0.00985 | -0.0895 | -72.8528
-10.5 | -0.6724 | 0.00947 | -0.0885 | -71.0032
-9.5 | -0.5816 | 0.0088 | -0.0864 | -66.0909
-9 | -0.5353 | 0.00847 | -0.0854 | -63.1995
-8.5 | -0.4898 | 0.00813 | -0.0843 | -60.246
-8 | -0.4434 | 0.00781 | -0.0833 | -56.7734
-7.5 | -0.3964 | 0.00749 | -0.0824 | -52.9239
-7 | -0.3487 | 0.00721 | -0.0816 | -48.3634
-6.5 | -0.3015 | 0.00694 | -0.0806 | -43.4438
-6 | -0.2523 | 0.00672 | -0.08 | -37.5446
-5.5 | -0.2047 | 0.00648 | -0.0791 | -31.5895
-5 | -0.1558 | 0.00627 | -0.0784 | -24.8485
-4.5 | -0.108 | 0.00606 | -0.0774 | -17.8218
-4 | -0.0601 | 0.00587 | -0.0764 | -10.2385
-3.5 | -0.0151 | 0.00565 | -0.0748 | -2.6726
-3 | 0.0219 | 0.00538 | -0.0715 | 4.0706
-2.5 | 0.0633 | 0.00519 | -0.069 | 12.1965
-2 | 0.1092 | 0.00491 | -0.0675 | 22.2403
-1.5 | 0.1548 | 0.00461 | -0.066 | 33.5792
-1 | 0.1991 | 0.00434 | -0.0642 | 45.8756
-0.5 | 0.2442 | 0.004 | -0.0626 | 61.05
0 | 0.2793 | 0.00341 | -0.059 | 81.9062
0.5 | 0.3171 | 0.00269 | -0.0559 | 117.881
1 | 0.3682 | 0.00286 | -0.0555 | 128.7413
1.5 | 0.4106 | 0.00323 | -0.0532 | 127.1207
2 | 0.4429 | 0.00364 | -0.0488 | 121.6758
2.5 | 0.4282 | 0.00437 | -0.0341 | 97.9863
3 | 0.4109 | 0.00552 | -0.0197 | 74.4384
3.5 | 0.4212 | 0.00642 | -0.0114 | 65.6075
4.5 | 0.4651 | 0.00804 | 0 | 57.8483
5 | 0.4989 | 0.00864 | 0.0033 | 57.7431
5.5 | 0.5303 | 0.00936 | 0.0069 | 56.656
6 | 0.5666 | 0.00998 | 0.0096 | 56.7735
6.5 | 0.6015 | 0.01066 | 0.0124 | 56.4259
7 | 0.6368 | 0.01137 | 0.015 | 56.007
7.5 | 0.6755 | 0.01199 | 0.017 | 56.3386
8 | 0.7145 | 0.01261 | 0.0189 | 56.6614
8.5 | 0.7563 | 0.01314 | 0.0203 | 57.5571
9 | 0.7984 | 0.01367 | 0.0216 | 58.4053
9.5 | 0.8371 | 0.01433 | 0.0233 | 58.4159
10 | 0.8787 | 0.0149 | 0.0245 | 58.9732
10.5 | 0.9194 | 0.01552 | 0.0258 | 59.2397
11 | 0.9579 | 0.01624 | 0.0274 | 58.984
11.5 | 0.9971 | 0.01696 | 0.0287 | 58.7913
12 | 1.0359 | 0.01771 | 0.0301 | 58.4924
12.5 | 1.0706 | 0.01863 | 0.032 | 57.4665
13 | 1.1027 | 0.01968 | 0.0342 | 56.0315
13.5 | 1.1385 | 0.0206 | 0.0357 | 55.267
14 | 1.1722 | 0.02164 | 0.0375 | 54.1682
14.5 | 1.2045 | 0.02277 | 0.0393 | 52.8986
15 | 1.2376 | 0.02387 | 0.0409 | 51.8475
15.5 | 1.2682 | 0.02515 | 0.0427 | 50.4254
16 | 1.3003 | 0.02634 | 0.0442 | 49.366
16.5 | 1.3295 | 0.02775 | 0.0459 | 47.9099
17 | 1.3578 | 0.02924 | 0.0475 | 46.4364
17.5 | 1.3831 | 0.03097 | 0.0494 | 44.6593
18 | 1.4106 | 0.0326 | 0.0508 | 43.2699
18.5 | 1.4308 | 0.03474 | 0.0528 | 41.186
19 | 1.4534 | 0.03683 | 0.0543 | 39.4624
19.5 | 1.4732 | 0.0391 | 0.0559 | 37.6777
20 | 1.4926 | 0.04146 | 0.0573 | 36.001

## 107. Re 10M Mach 0.10 (1)
BIGFOIL.COM POLAR EXPORT
NACA67-318 a=0.6
NACA67-318 a=0.6 |  |  |  | Cl Max: | 1.519 | at alpha= | 13.5 | deg
JavaFoil+Calcfoil stall+Eppler ext transition |  |  |  | L/D Max: | 101.967 | at alpha= | 8.5 | deg
Re: | 10000000 |  |  | Cd Min: | 0.00356 | at alpha= | 0 | deg
Mach: | 0.1 |  |  | Cl=0 at alpha= | -2.1825 | deg
|  |  |  | @ Cl=0.1, Cd= | 0.0051544
|  |  |  | @ Cl=0.4, Cd= | 0.0045224
|  |  |  | @ Cl=0.6, Cd= | 0.0061217
alpha (deg) | Cl | Cd | Cm | Cl/Cd
-20 | -0.921 | 0.13244 | 0.003 | -6.95
-19.5 | -0.945 | 0.12434 | 0.002 | -7.602
-19 | -0.973 | 0.11256 | 0.002 | -8.642
-18.5 | -0.997 | 0.10168 | 0.001 | -9.801
-18 | -1.013 | 0.08899 | 0 | -11.386
-17.5 | -1.074 | 0.05068 | -0.001 | -21.196
-17 | -1.142 | 0.02571 | -0.003 | -44.417
-16.5 | -1.148 | 0.02276 | -0.004 | -50.433
-16 | -1.15 | 0.02052 | -0.005 | -56.06
-15.5 | -1.148 | 0.01882 | -0.006 | -61.018
-15 | -1.143 | 0.01703 | -0.008 | -67.119
-14.5 | -1.133 | 0.01595 | -0.009 | -71.004
-14 | -1.118 | 0.01504 | -0.011 | -74.367
-13.5 | -1.1 | 0.0144 | -0.012 | -76.393
-13 | -1.078 | 0.01365 | -0.013 | -79.005
-12.5 | -1.053 | 0.01286 | -0.015 | -81.92
-12 | -1.024 | 0.01226 | -0.016 | -83.526
-11.5 | -0.992 | 0.01171 | -0.018 | -84.737
-11 | -0.957 | 0.01121 | -0.019 | -85.37
-10.5 | -0.919 | 0.01076 | -0.02 | -85.405
-10 | -0.877 | 0.01032 | -0.022 | -85.028
-9.5 | -0.833 | 0.00986 | -0.023 | -84.538
-9 | -0.787 | 0.00942 | -0.025 | -83.511
-8.5 | -0.738 | 0.00907 | -0.026 | -81.383
-8 | -0.687 | 0.00872 | -0.028 | -78.807
-7.5 | -0.634 | 0.00841 | -0.029 | -75.43
-7 | -0.579 | 0.00805 | -0.031 | -71.939
-6.5 | -0.523 | 0.00774 | -0.032 | -67.616
-6 | -0.466 | 0.00746 | -0.034 | -62.453
-5.5 | -0.407 | 0.00727 | -0.035 | -55.965
-5 | -0.347 | 0.0071 | -0.037 | -48.929
-4.5 | -0.287 | 0.00694 | -0.038 | -41.351
-4 | -0.226 | 0.00654 | -0.04 | -34.565
-3.5 | -0.164 | 0.00624 | -0.041 | -26.353
-3 | -0.102 | 0.00648 | -0.043 | -15.784
-2.5 | -0.04 | 0.00597 | -0.044 | -6.679
-2 | 0.023 | 0.00555 | -0.046 | 4.091
-1.5 | 0.086 | 0.00525 | -0.047 | 16.33
-1 | 0.149 | 0.00482 | -0.049 | 30.89
-0.5 | 0.212 | 0.0042 | -0.05 | 50.435
0 | 0.273 | 0.00356 | -0.052 | 76.732
0.5 | 0.336 | 0.00383 | -0.053 | 87.578
1 | 0.397 | 0.00449 | -0.055 | 88.553
1.5 | 0.459 | 0.00516 | -0.056 | 89.024
2 | 0.521 | 0.00552 | -0.058 | 94.409
2.5 | 0.583 | 0.00594 | -0.059 | 98.104
3 | 0.641 | 0.00656 | -0.061 | 97.707
3.5 | 0.701 | 0.00705 | -0.062 | 99.538
4 | 0.761 | 0.00755 | -0.064 | 100.775
4.5 | 0.82 | 0.00827 | -0.065 | 99.218
5 | 0.879 | 0.00873 | -0.066 | 100.616
5.5 | 0.937 | 0.00966 | -0.068 | 96.964
6 | 0.994 | 0.01012 | -0.069 | 98.164
6.5 | 1.048 | 0.0105 | -0.071 | 99.798
7 | 1.101 | 0.01091 | -0.072 | 100.867
7.5 | 1.152 | 0.01132 | -0.073 | 101.752
8 | 1.2 | 0.01178 | -0.075 | 101.834
8.5 | 1.246 | 0.01222 | -0.076 | 101.967
9 | 1.289 | 0.01308 | -0.078 | 98.564
9.5 | 1.329 | 0.01367 | -0.079 | 97.219
10 | 1.367 | 0.01428 | -0.08 | 95.673
10.5 | 1.4 | 0.01487 | -0.082 | 94.157
11 | 1.43 | 0.01563 | -0.083 | 91.488
11.5 | 1.456 | 0.0163 | -0.084 | 89.358
12 | 1.478 | 0.01701 | -0.085 | 86.871
12.5 | 1.496 | 0.01788 | -0.087 | 83.678
13 | 1.51 | 0.01873 | -0.088 | 80.586
13.5 | 1.519 | 0.01961 | -0.089 | 77.457
14 | 1.519 | 0.02032 | -0.09 | 74.763
14.5 | 1.514 | 0.02147 | -0.092 | 70.526
15 | 1.505 | 0.02258 | -0.093 | 66.658
15.5 | 1.491 | 0.0237 | -0.094 | 62.894
16 | 1.472 | 0.02519 | -0.095 | 58.442
16.5 | 1.45 | 0.02653 | -0.096 | 54.66
17 | 1.424 | 0.02806 | -0.097 | 50.755
17.5 | 1.395 | 0.02988 | -0.098 | 46.687
18 | 1.363 | 0.0317 | -0.099 | 43.011
18.5 | 1.329 | 0.03376 | -0.1 | 39.379

## 108. Re 10M Mach 0.10 (2)
BIGFOIL.COM POLAR EXPORT
NACA67-318 a=0.6
NACA67-318 a=0.6 |  |  |  | Cl Max: | 1.4915 | at alpha= | 20 | deg
XFOIL ncrit=9 |  |  |  | L/D Max: | 130.14 | at alpha= | 1 | deg
Re: | 10000000 |  |  | Cd Min: | 0.04298 | at alpha= | 20 | deg
Mach: | 0.1 |  |  | Cl=0 at alpha= | -3.3551 | deg
|  |  |  | @ Cl=0.1, Cd= | 0.0049911
|  |  |  | @ Cl=0.4, Cd= | 0.0031139
|  |  |  | @ Cl=0.6, Cd= | 0.010768
alpha (deg) | Cl | Cd | Cm | Cl/Cd
-20 | -1.3462 | 0.02596 | -0.1254 | -51.8567
-19.5 | -1.3264 | 0.02409 | -0.123 | -55.0602
-19 | -1.306 | 0.02232 | -0.1204 | -58.5125
-18.5 | -1.2808 | 0.02089 | -0.1181 | -61.3116
-18 | -1.2535 | 0.01962 | -0.1158 | -63.8889
-17.5 | -1.2254 | 0.01842 | -0.1133 | -66.5255
-17 | -1.1929 | 0.01747 | -0.1113 | -68.2828
-16.5 | -1.1615 | 0.01649 | -0.1089 | -70.4366
-16 | -1.1256 | 0.01571 | -0.107 | -71.6486
-15.5 | -1.0905 | 0.01493 | -0.105 | -73.0409
-15 | -1.0525 | 0.01425 | -0.1032 | -73.8596
-14.5 | -1.0137 | 0.01359 | -0.1015 | -74.5916
-14 | -0.9743 | 0.01298 | -0.0998 | -75.0616
-13.5 | -0.9324 | 0.01243 | -0.0984 | -75.0121
-13 | -0.8905 | 0.01191 | -0.097 | -74.7691
-12.5 | -0.8483 | 0.01141 | -0.0955 | -74.3471
-12 | -0.8049 | 0.01091 | -0.0942 | -73.7764
-11.5 | -0.7624 | 0.0104 | -0.0927 | -73.3077
-11 | -0.719 | 0.00995 | -0.0913 | -72.2613
-10.5 | -0.6733 | 0.00956 | -0.0902 | -70.4289
-10 | -0.6274 | 0.0092 | -0.0891 | -68.1957
-9.5 | -0.5817 | 0.00887 | -0.088 | -65.5806
-9 | -0.5352 | 0.00854 | -0.087 | -62.6698
-8.5 | -0.4891 | 0.00819 | -0.0858 | -59.7192
-8 | -0.4421 | 0.00788 | -0.0848 | -56.1041
-7.5 | -0.3951 | 0.00755 | -0.0838 | -52.3311
-7 | -0.3471 | 0.00726 | -0.083 | -47.8099
-6.5 | -0.2996 | 0.00697 | -0.082 | -42.9842
-6 | -0.2503 | 0.00675 | -0.0813 | -37.0815
-5.5 | -0.2019 | 0.00651 | -0.0804 | -31.0138
-5 | -0.1531 | 0.0063 | -0.0796 | -24.3016
-4.5 | -0.1046 | 0.00609 | -0.0787 | -17.1757
-4 | -0.0566 | 0.0059 | -0.0777 | -9.5932
-3.5 | -0.0111 | 0.00567 | -0.0761 | -1.9577
-3 | 0.0272 | 0.00538 | -0.073 | 5.0558
-2.5 | 0.0664 | 0.00519 | -0.07 | 12.7938
-2 | 0.112 | 0.00492 | -0.0683 | 22.7642
-1.5 | 0.1573 | 0.00462 | -0.0667 | 34.0476
-1 | 0.2014 | 0.00435 | -0.0648 | 46.2989
-0.5 | 0.2462 | 0.004 | -0.0631 | 61.55
0 | 0.2811 | 0.00341 | -0.0594 | 82.434
0.5 | 0.319 | 0.00269 | -0.0563 | 118.5874
1 | 0.3709 | 0.00285 | -0.0559 | 130.1404
1.5 | 0.4128 | 0.00323 | -0.0535 | 127.8019
2 | 0.4447 | 0.00363 | -0.0489 | 122.5069
2.5 | 0.4286 | 0.00438 | -0.0338 | 97.8539
3 | 0.4122 | 0.00552 | -0.0196 | 74.6739
3.5 | 0.4199 | 0.00648 | -0.0108 | 64.7994
4 | 0.4337 | 0.00744 | -0.0034 | 58.293
4.5 | 0.4638 | 0.00812 | 0.0007 | 57.1182
5 | 0.497 | 0.00875 | 0.0042 | 56.8
5.5 | 0.5293 | 0.00946 | 0.0077 | 55.9514
6 | 0.5641 | 0.01013 | 0.0107 | 55.6861
6.5 | 0.6007 | 0.01078 | 0.0133 | 55.7236
7 | 0.6359 | 0.0115 | 0.016 | 55.2957
7.5 | 0.6742 | 0.01216 | 0.0181 | 55.4441
8 | 0.7144 | 0.01275 | 0.0199 | 56.0314
8.5 | 0.7565 | 0.01329 | 0.0213 | 56.9225
9 | 0.7968 | 0.0139 | 0.0229 | 57.3237
9.5 | 0.8374 | 0.01452 | 0.0244 | 57.6722
10 | 0.8797 | 0.01508 | 0.0256 | 58.3355
10.5 | 0.9198 | 0.01575 | 0.0271 | 58.4
11 | 0.9582 | 0.0165 | 0.0288 | 58.0727
11.5 | 0.9986 | 0.01721 | 0.0301 | 58.0244
12 | 1.0379 | 0.01796 | 0.0315 | 57.7895
12.5 | 1.0692 | 0.01906 | 0.0339 | 56.0965
13 | 1.1041 | 0.02003 | 0.0358 | 55.1223
13.5 | 1.1411 | 0.02093 | 0.0373 | 54.5198
14 | 1.1723 | 0.02212 | 0.0395 | 52.9973
14.5 | 1.2067 | 0.0232 | 0.0411 | 52.0129
15 | 1.2389 | 0.02439 | 0.043 | 50.7954
15.5 | 1.2708 | 0.02566 | 0.0447 | 49.5246
16 | 1.3034 | 0.02687 | 0.0462 | 48.5076
16.5 | 1.3311 | 0.02843 | 0.0482 | 46.8203
17 | 1.36 | 0.02996 | 0.0499 | 45.3939
17.5 | 1.3845 | 0.0318 | 0.0519 | 43.5377
18 | 1.4098 | 0.03367 | 0.0535 | 41.8711
18.5 | 1.4327 | 0.0357 | 0.0553 | 40.1317
19 | 1.4532 | 0.03806 | 0.057 | 38.1818
19.5 | 1.4719 | 0.04052 | 0.0587 | 36.3253
20 | 1.4915 | 0.04298 | 0.06 | 34.7022

## 109. Re 10M Mach 0.25 (1)
BIGFOIL.COM POLAR EXPORT
NACA67-318 a=0.6
NACA67-318 a=0.6 |  |  |  | Cl Max: | 1.449 | at alpha= | 12.5 | deg
JavaFoil+Calcfoil stall+Eppler ext transition |  |  |  | L/D Max: | 99.593 | at alpha= | 4 | deg
Re: | 10000000 |  |  | Cd Min: | 0.00365 | at alpha= | 0 | deg
Mach: | 0.25 |  |  | Cl=0 at alpha= | -2.1797 | deg
|  |  |  | @ Cl=0.1, Cd= | 0.0052588
|  |  |  | @ Cl=0.4, Cd= | 0.0044886
|  |  |  | @ Cl=0.6, Cd= | 0.0061423
alpha (deg) | Cl | Cd | Cm | Cl/Cd
-18.5 | -0.687 | 0.14172 | 0.001 | -4.845
-18 | -0.722 | 0.13315 | 0 | -5.425
-17.5 | -0.756 | 0.12413 | -0.001 | -6.091
-17 | -0.787 | 0.11409 | -0.002 | -6.901
-16.5 | -0.816 | 0.10433 | -0.003 | -7.819
-16 | -0.846 | 0.0899 | -0.004 | -9.414
-15.5 | -0.872 | 0.07882 | -0.005 | -11.062
-15 | -0.998 | 0.02424 | -0.008 | -41.149
-14.5 | -1.012 | 0.02175 | -0.009 | -46.516
-14 | -1.026 | 0.01829 | -0.011 | -56.074
-13.5 | -1.03 | 0.0161 | -0.012 | -63.955
-13 | -1.023 | 0.01524 | -0.014 | -67.157
-12.5 | -1.013 | 0.01419 | -0.015 | -71.344
-12 | -0.996 | 0.01341 | -0.017 | -74.238
-11.5 | -0.974 | 0.01257 | -0.018 | -77.464
-11 | -0.947 | 0.01201 | -0.019 | -78.82
-10.5 | -0.915 | 0.01138 | -0.021 | -80.382
-10 | -0.879 | 0.01087 | -0.022 | -80.813
-9.5 | -0.839 | 0.01038 | -0.024 | -80.814
-9 | -0.795 | 0.00985 | -0.025 | -80.69
-8.5 | -0.748 | 0.00949 | -0.027 | -78.859
-8 | -0.698 | 0.00907 | -0.029 | -76.98
-7.5 | -0.646 | 0.00872 | -0.03 | -74.103
-7 | -0.591 | 0.00836 | -0.032 | -70.76
-6.5 | -0.535 | 0.00799 | -0.033 | -66.896
-6 | -0.477 | 0.00771 | -0.035 | -61.796
-5.5 | -0.417 | 0.00747 | -0.036 | -55.81
-5 | -0.356 | 0.00697 | -0.038 | -51.061
-4.5 | -0.294 | 0.00664 | -0.039 | -44.34
-4 | -0.232 | 0.00685 | -0.041 | -33.86
-3.5 | -0.169 | 0.00675 | -0.042 | -24.981
-3 | -0.105 | 0.00661 | -0.044 | -15.876
-2.5 | -0.041 | 0.00611 | -0.045 | -6.699
-2 | 0.023 | 0.00565 | -0.047 | 4.127
-1.5 | 0.088 | 0.00534 | -0.049 | 16.474
-1 | 0.153 | 0.0049 | -0.05 | 31.141
-0.5 | 0.218 | 0.00477 | -0.052 | 45.61
0 | 0.281 | 0.00365 | -0.053 | 77
0.5 | 0.345 | 0.00386 | -0.055 | 89.408
1 | 0.408 | 0.00458 | -0.056 | 89.059
1.5 | 0.471 | 0.00529 | -0.058 | 89.064
2 | 0.535 | 0.00563 | -0.059 | 94.964
2.5 | 0.598 | 0.00612 | -0.061 | 97.739
3 | 0.658 | 0.00679 | -0.062 | 96.93
3.5 | 0.72 | 0.00728 | -0.064 | 98.796
4 | 0.781 | 0.00784 | -0.065 | 99.593
4.5 | 0.841 | 0.00859 | -0.067 | 97.973
5 | 0.901 | 0.00952 | -0.068 | 94.645
5.5 | 0.96 | 0.01004 | -0.07 | 95.601
6 | 1.018 | 0.01055 | -0.071 | 96.494
6.5 | 1.073 | 0.01095 | -0.073 | 97.975
7 | 1.126 | 0.01139 | -0.074 | 98.837
7.5 | 1.176 | 0.01184 | -0.075 | 99.362
8 | 1.223 | 0.01233 | -0.077 | 99.177
8.5 | 1.267 | 0.01287 | -0.078 | 98.5
9 | 1.308 | 0.01387 | -0.08 | 94.298
9.5 | 1.344 | 0.01452 | -0.081 | 92.546
10 | 1.376 | 0.01517 | -0.082 | 90.691
10.5 | 1.402 | 0.01593 | -0.084 | 87.979
11 | 1.423 | 0.01684 | -0.085 | 84.506
11.5 | 1.438 | 0.01761 | -0.086 | 81.641
12 | 1.447 | 0.01847 | -0.088 | 78.364
12.5 | 1.449 | 0.01954 | -0.089 | 74.193
13 | 1.445 | 0.02051 | -0.09 | 70.441
13.5 | 1.433 | 0.02169 | -0.091 | 66.066
14 | 1.407 | 0.02293 | -0.093 | 61.361
14.5 | 1.372 | 0.02432 | -0.094 | 56.426
15 | 1.33 | 0.02594 | -0.095 | 51.265
15.5 | 1.279 | 0.02782 | -0.096 | 45.987
16 | 1.221 | 0.03016 | -0.097 | 40.474
16.5 | 1.156 | 0.03306 | -0.097 | 34.969
17 | 1.087 | 0.03543 | -0.098 | 30.669
17.5 | 1.006 | 0.04101 | -0.098 | 24.545

## 110. Re 10M Mach 0.25 (2)
BIGFOIL.COM POLAR EXPORT
NACA67-318 a=0.6
NACA67-318 a=0.6 |  |  |  | Cl Max: | 1.4778 | at alpha= | 20 | deg
XFOIL ncrit=9 |  |  |  | L/D Max: | 135.795 | at alpha= | 1 | deg
Re: | 10000000 |  |  | Cd Min: | 0.05267 | at alpha= | 20 | deg
Mach: | 0.25 |  |  | Cl=0 at alpha= | -3.6023 | deg
|  |  |  | @ Cl=0.1, Cd= | 0.005165
|  |  |  | @ Cl=0.4, Cd= | 0.0029665
|  |  |  | @ Cl=0.6, Cd= | 0.01167
alpha (deg) | Cl | Cd | Cm | Cl/Cd
-20 | -1.2775 | 0.03731 | -0.151 | -34.2402
-19.5 | -1.2783 | 0.03303 | -0.149 | -38.7012
-19 | -1.2576 | 0.03044 | -0.147 | -41.3141
-18.5 | -1.2513 | 0.02726 | -0.1437 | -45.9024
-18 | -1.2407 | 0.02456 | -0.1399 | -50.5171
-17.5 | -1.2236 | 0.02237 | -0.136 | -54.6983
-17 | -1.1947 | 0.02087 | -0.1328 | -57.2448
-16.5 | -1.1688 | 0.01929 | -0.1291 | -60.591
-16 | -1.136 | 0.01811 | -0.126 | -62.7278
-15.5 | -1.102 | 0.01697 | -0.1228 | -64.9381
-15 | -1.0658 | 0.01597 | -0.1199 | -66.7376
-14.5 | -1.0269 | 0.01507 | -0.1172 | -68.142
-14 | -0.9881 | 0.01423 | -0.1144 | -69.4378
-13.5 | -0.9453 | 0.01352 | -0.1122 | -69.9186
-13 | -0.9033 | 0.01283 | -0.1097 | -70.4053
-12.5 | -0.8589 | 0.01223 | -0.1077 | -70.2289
-12 | -0.8141 | 0.01164 | -0.1057 | -69.9399
-11.5 | -0.7695 | 0.0111 | -0.1036 | -69.3243
-11 | -0.724 | 0.01055 | -0.1017 | -68.6256
-10.5 | -0.6768 | 0.0101 | -0.1001 | -67.0099
-10 | -0.6308 | 0.00964 | -0.0983 | -65.4357
-9.5 | -0.5828 | 0.00926 | -0.0968 | -62.9374
-9 | -0.5336 | 0.00892 | -0.0956 | -59.8206
-8.5 | -0.4859 | 0.00853 | -0.0941 | -56.9637
-8 | -0.4373 | 0.00818 | -0.0928 | -53.4597
-7.5 | -0.388 | 0.00782 | -0.0916 | -49.6164
-7 | -0.339 | 0.00749 | -0.0904 | -45.2603
-6.5 | -0.2896 | 0.0072 | -0.0893 | -40.2222
-6 | -0.2388 | 0.00694 | -0.0884 | -34.4092
-5.5 | -0.1884 | 0.00669 | -0.0875 | -28.1614
-5 | -0.1383 | 0.00646 | -0.0865 | -21.4087
-4.5 | -0.0875 | 0.00625 | -0.0857 | -14
-4 | -0.0381 | 0.00605 | -0.0846 | -6.2975
-3.5 | 0.0098 | 0.00581 | -0.0831 | 1.6867
-3 | 0.0519 | 0.00549 | -0.0805 | 9.4536
-2.5 | 0.095 | 0.0052 | -0.078 | 18.2692
-1.5 | 0.1721 | 0.00466 | -0.071 | 36.9313
-1 | 0.2153 | 0.00438 | -0.0685 | 49.1553
-0.5 | 0.2581 | 0.00402 | -0.066 | 64.204
0 | 0.291 | 0.0034 | -0.0615 | 85.5882
0.5 | 0.3296 | 0.0027 | -0.0581 | 122.0741
1 | 0.3843 | 0.00283 | -0.058 | 135.7951
1.5 | 0.4257 | 0.00319 | -0.055 | 133.4483
2 | 0.4462 | 0.00362 | -0.0475 | 123.2597
2.5 | 0.4322 | 0.00442 | -0.0327 | 97.7828
3 | 0.4158 | 0.00562 | -0.0183 | 73.9858
3.5 | 0.4161 | 0.00677 | -0.0077 | 61.4623
4 | 0.4278 | 0.00783 | 0.0003 | 54.636
4.5 | 0.4549 | 0.00863 | 0.0052 | 52.7115
5 | 0.489 | 0.00932 | 0.0088 | 52.4678
5.5 | 0.5212 | 0.0101 | 0.0126 | 51.604
6 | 0.5581 | 0.01078 | 0.0155 | 51.7718
6.5 | 0.594 | 0.01154 | 0.0185 | 51.4731
7 | 0.63 | 0.01232 | 0.0215 | 51.1364
7.5 | 0.6694 | 0.01302 | 0.0238 | 51.4132
8 | 0.7108 | 0.01369 | 0.0257 | 51.9211
8.5 | 0.7543 | 0.01429 | 0.0273 | 52.7852
9 | 0.7982 | 0.01488 | 0.0288 | 53.6425
9.5 | 0.8383 | 0.01563 | 0.0308 | 53.634
10 | 0.8814 | 0.0163 | 0.0324 | 54.0736
10.5 | 0.9233 | 0.01703 | 0.0341 | 54.2161
11 | 0.9644 | 0.01782 | 0.0359 | 54.119
11.5 | 1.003 | 0.01874 | 0.0379 | 53.5219
12 | 1.0426 | 0.01966 | 0.0398 | 53.0315
13 | 1.1118 | 0.02201 | 0.0448 | 50.5134
13.5 | 1.1495 | 0.02308 | 0.0468 | 49.805
14 | 1.1805 | 0.02454 | 0.0494 | 48.1051
14.5 | 1.2175 | 0.02577 | 0.0513 | 47.2449
15 | 1.249 | 0.02727 | 0.0537 | 45.8012
15.5 | 1.2831 | 0.02871 | 0.0558 | 44.6917
16 | 1.3117 | 0.03053 | 0.0582 | 42.9643
16.5 | 1.3391 | 0.03247 | 0.0607 | 41.2411
17 | 1.3652 | 0.03459 | 0.063 | 39.4681
17.5 | 1.3859 | 0.03712 | 0.0656 | 37.3357
18 | 1.4098 | 0.03963 | 0.0675 | 35.5741
18.5 | 1.4324 | 0.04225 | 0.0694 | 33.903
19 | 1.4498 | 0.04541 | 0.0713 | 31.9269
19.5 | 1.4635 | 0.04899 | 0.073 | 29.8734
20 | 1.4778 | 0.05267 | 0.0742 | 28.0577

## 111. Re 10M Mach 0.50 (1)
BIGFOIL.COM POLAR EXPORT
NACA67-318 a=0.6
NACA67-318 a=0.6 |  |  |  | Cl Max: | 1.274 | at alpha= | 8 | deg
JavaFoil+Calcfoil stall+Eppler ext transition |  |  |  | L/D Max: | 94.913 | at alpha= | 0.5 | deg
Re: | 10000000 |  |  | Cd Min: | 0.00381 | at alpha= | 0 | deg
Mach: | 0.5 |  |  | Cl=0 at alpha= | -2.1806 | deg
|  |  |  | @ Cl=0.1, Cd= | 0.0058139
|  |  |  | @ Cl=0.4, Cd= | 0.0042709
|  |  |  | @ Cl=0.6, Cd= | 0.0063694
alpha (deg) | Cl | Cd | Cm | Cl/Cd
-20 | -1.018 | 0.14933 | 0.004 | -6.815
-19.5 | -0.992 | 0.13888 | 0.003 | -7.141
-19 | -0.96 | 0.1356 | 0.002 | -7.08
-18.5 | -0.927 | 0.13446 | 0.001 | -6.896
-18 | -0.897 | 0.13046 | 0 | -6.875
-17.5 | -0.869 | 0.12752 | -0.001 | -6.814
-17 | -0.845 | 0.1244 | -0.002 | -6.795
-16.5 | -0.815 | 0.12051 | -0.003 | -6.759
-16 | -0.785 | 0.11544 | -0.003 | -6.8
-15.5 | -0.757 | 0.10874 | -0.004 | -6.958
-15 | -0.729 | 0.10173 | -0.005 | -7.167
-14.5 | -0.701 | 0.10487 | -0.006 | -6.686
-14 | -0.672 | 0.09926 | -0.007 | -6.771
-13.5 | -0.644 | 0.09356 | -0.008 | -6.882
-13 | -0.616 | 0.08614 | -0.009 | -7.155
-12.5 | -0.594 | 0.0742 | -0.011 | -8.01
-12 | -0.584 | 0.05537 | -0.014 | -10.553
-11.5 | -0.53 | 0.08136 | -0.01 | -6.51
-11 | -0.503 | 0.0719 | -0.012 | -6.99
-10.5 | -0.477 | 0.06335 | -0.014 | -7.537
-10 | -0.445 | 0.06967 | -0.013 | -6.388
-9.5 | -0.421 | 0.05707 | -0.016 | -7.382
-9 | -0.47 | 0.01308 | -0.028 | -35.939
-8.5 | -0.679 | 0.01202 | -0.03 | -56.471
-8 | -0.691 | 0.0109 | -0.032 | -63.354
-7.5 | -0.667 | 0.01015 | -0.033 | -65.666
-7 | -0.626 | 0.00979 | -0.035 | -63.973
-6.5 | -0.576 | 0.00926 | -0.037 | -62.153
-6 | -0.519 | 0.00874 | -0.038 | -59.348
-5.5 | -0.457 | 0.00831 | -0.04 | -55.026
-5 | -0.392 | 0.00795 | -0.042 | -49.375
-4.5 | -0.326 | 0.00768 | -0.044 | -42.362
-4 | -0.257 | 0.00752 | -0.045 | -34.159
-3.5 | -0.187 | 0.00734 | -0.047 | -25.495
-3 | -0.117 | 0.00716 | -0.049 | -16.28
-2.5 | -0.046 | 0.00691 | -0.05 | -6.582
-2 | 0.026 | 0.00624 | -0.052 | 4.156
-1.5 | 0.098 | 0.00583 | -0.054 | 16.81
-1 | 0.17 | 0.00525 | -0.056 | 32.365
-0.5 | 0.242 | 0.00508 | -0.057 | 47.656
0 | 0.313 | 0.00381 | -0.059 | 81.945
0.5 | 0.384 | 0.00404 | -0.061 | 94.913
1 | 0.454 | 0.00505 | -0.063 | 89.992
1.5 | 0.525 | 0.00589 | -0.064 | 89.146
2 | 0.596 | 0.00633 | -0.066 | 94.087
2.5 | 0.666 | 0.00702 | -0.068 | 94.903
3 | 0.731 | 0.00782 | -0.069 | 93.524
3.5 | 0.799 | 0.00849 | -0.071 | 94.179
4 | 0.867 | 0.00937 | -0.073 | 92.435
4.5 | 0.933 | 0.01017 | -0.074 | 91.681
5 | 0.997 | 0.01136 | -0.076 | 87.735
5.5 | 1.06 | 0.01201 | -0.077 | 88.211
6 | 1.12 | 0.01263 | -0.079 | 88.672
6.5 | 1.173 | 0.01321 | -0.081 | 88.758
7 | 1.219 | 0.01391 | -0.082 | 87.614
7.5 | 1.254 | 0.01463 | -0.084 | 85.72
8 | 1.274 | 0.01614 | -0.085 | 78.929
8.5 | 1.268 | 0.01743 | -0.087 | 72.753
9 | 1.208 | 0.01865 | -0.089 | 64.761
9.5 | 0.796 | 0.02013 | -0.09 | 39.551
10 | 0.826 | 0.02304 | -0.091 | 35.867
10.5 | 0.857 | 0.02409 | -0.092 | 35.559
11 | 0.894 | 0.02266 | -0.094 | 39.466
11.5 | 0.924 | 0.02514 | -0.096 | 36.774
12 | 0.943 | 0.03073 | -0.095 | 30.691
12.5 | 0.834 | 0.08732 | -0.06 | 9.553
13 | 1.018 | 0.02847 | -0.1 | 35.762

## 112. Re 10M Mach 0.50 (2)
BIGFOIL.COM POLAR EXPORT
NACA67-318 a=0.6
NACA67-318 a=0.6 |  |  |  | Cl Max: | 1.181 | at alpha= | 13.5 | deg
XFOIL ncrit=9 |  |  |  | L/D Max: | 440.448 | at alpha= | -1 | deg
Re: | 10000000 |  |  | Cd Min: | 0.13242 | at alpha= | 18.5 | deg
Mach: | 0.5 |  |  | Cl=0 at alpha= | -4.2058 | deg
|  |  |  | @ Cl=0.1, Cd= | 0.00090966
|  |  |  | @ Cl=0.4, Cd= | 0.0028467
|  |  |  | @ Cl=0.6, Cd= | 0.015677
alpha (deg) | Cl | Cd | Cm | Cl/Cd
-16 | -0.4 | 0.0939 | -0.129 | -4.2599
-15.5 | -0.4396 | 0.08108 | -0.1386 | -5.4218
-15 | -0.4787 | 0.06801 | -0.1471 | -7.0387
-14.5 | -0.5046 | 0.05546 | -0.1546 | -9.0984
-14 | -0.5304 | 0.04259 | -0.1628 | -12.4536
-13.5 | -0.5559 | 0.03168 | -0.1686 | -17.5473
-13 | -0.59 | 0.02248 | -0.1707 | -26.2456
-12.5 | -0.6242 | 0.0156 | -0.1685 | -40.0128
-12 | -0.6586 | 0.01038 | -0.1627 | -63.4489
-11.5 | -0.6848 | 0.00663 | -0.1548 | -103.2881
-11 | -0.6917 | 0.00427 | -0.1466 | -161.9906
-10.5 | -0.6733 | 0.00303 | -0.1395 | -222.2112
-10 | -0.6347 | 0.00241 | -0.1341 | -263.361
-9.5 | -0.5883 | 0.00205 | -0.1297 | -286.9756
-9 | -0.5352 | 0.00182 | -0.1263 | -294.0659
-8.5 | -0.4814 | 0.00164 | -0.1233 | -293.5366
-8 | -0.426 | 0.00151 | -0.1207 | -282.1192
-7.5 | -0.37 | 0.0014 | -0.1184 | -264.2857
-7 | -0.3144 | 0.0013 | -0.1163 | -241.8462
-6.5 | -0.2595 | 0.00122 | -0.1142 | -212.7049
-6 | -0.2032 | 0.00115 | -0.1126 | -176.6957
-5.5 | -0.1466 | 0.0011 | -0.1111 | -133.2727
-5 | -0.0908 | 0.00105 | -0.1096 | -86.4762
-4.5 | -0.0336 | 0.00101 | -0.1084 | -33.2673
-4 | 0.0235 | 0.00097 | -0.1074 | 24.2268
-3.5 | 0.0784 | 0.00093 | -0.106 | 84.3011
-3 | 0.1315 | 0.00088 | -0.1044 | 149.4318
-2.5 | 0.1798 | 0.00083 | -0.1018 | 216.6265
-2 | 0.2266 | 0.00078 | -0.099 | 290.5128
-1.5 | 0.265 | 0.00072 | -0.0944 | 368.0556
-1 | 0.2951 | 0.00067 | -0.0879 | 440.4478
0 | 0.3362 | 0.00344 | -0.071 | 97.7326
0.5 | 0.3713 | 0.00281 | -0.0651 | 132.1352
1 | 0.4339 | 0.00289 | -0.0649 | 150.1384
1.5 | 0.4778 | 0.0031 | -0.0606 | 154.129
2 | 0.4711 | 0.00366 | -0.0455 | 128.7158
2.5 | 0.4535 | 0.00483 | -0.029 | 93.8923
3 | 0.4255 | 0.00644 | -0.0113 | 66.0714
4 | 0.4148 | 0.00956 | 0.0135 | 43.3891
4.5 | 0.4316 | 0.01086 | 0.0214 | 39.7422
5 | 0.464 | 0.01183 | 0.0265 | 39.2223
5.5 | 0.4946 | 0.01295 | 0.0317 | 38.1931
6 | 0.5345 | 0.01385 | 0.0355 | 38.5921
6.5 | 0.5731 | 0.01487 | 0.0393 | 38.5407
7 | 0.6101 | 0.01598 | 0.0435 | 38.179
7.5 | 0.6552 | 0.01691 | 0.0464 | 38.7463
8 | 0.7014 | 0.01787 | 0.0491 | 39.2501
8.5 | 0.7517 | 0.01873 | 0.0514 | 40.1335
9 | 0.8012 | 0.01968 | 0.054 | 40.7114
9.5 | 0.8492 | 0.02076 | 0.0568 | 40.9056
10 | 0.8974 | 0.02185 | 0.0597 | 41.0709
10.5 | 0.9446 | 0.02305 | 0.0628 | 40.9805
11 | 0.9896 | 0.02441 | 0.0663 | 40.5408
11.5 | 1.0282 | 0.02615 | 0.0704 | 39.3193
12 | 1.0725 | 0.02776 | 0.0741 | 38.6347
12.5 | 1.1135 | 0.02966 | 0.0782 | 37.5421
13 | 1.1518 | 0.03186 | 0.0826 | 36.1519
13.5 | 1.181 | 0.0347 | 0.0876 | 34.0346
14.5 | 1.1628 | 0.04557 | 0.0992 | 25.5168
15 | 1.1375 | 0.05291 | 0.1026 | 21.4988
15.5 | 1.1014 | 0.06199 | 0.1035 | 17.7674
16 | 1.063 | 0.0724 | 0.1015 | 14.6823
16.5 | 1.0308 | 0.08339 | 0.0974 | 12.3612
17.5 | 0.9722 | 0.10729 | 0.0841 | 9.0614
18 | 0.9452 | 0.11979 | 0.0761 | 7.8905
18.5 | 0.9195 | 0.13242 | 0.068 | 6.9438

## 113. Re 12M Mach 0.00 (1)
BIGFOIL.COM POLAR EXPORT
NACA67-318 a=0.6
NACA67-318 a=0.6 |  |  |  | Cl Max: | 1.533 | at alpha= | 14 | deg
JavaFoil+Calcfoil stall+Eppler ext transition |  |  |  | L/D Max: | 105.64 | at alpha= | 8.5 | deg
Re: | 12000000 |  |  | Cd Min: | 0.00441 | at alpha= | -0.5 | deg
Mach: | 0 |  |  | Cl=0 at alpha= | -2.1825 | deg
|  |  |  | @ Cl=0.1, Cd= | 0.0051471
|  |  |  | @ Cl=0.4, Cd= | 0.0050593
|  |  |  | @ Cl=0.6, Cd= | 0.0063714
alpha (deg) | Cl | Cd | Cm | Cl/Cd
-20 | -0.979 | 0.11422 | 0.003 | -8.575
-19.5 | -1.004 | 0.10435 | 0.003 | -9.623
-19 | -1.032 | 0.09169 | 0.002 | -11.251
-18.5 | -1.072 | 0.06928 | 0.001 | -15.471
-18 | -1.119 | 0.04386 | 0 | -25.505
-17.5 | -1.171 | 0.02535 | -0.001 | -46.175
-17 | -1.175 | 0.02269 | -0.003 | -51.813
-16.5 | -1.178 | 0.02018 | -0.004 | -58.405
-16 | -1.176 | 0.01856 | -0.005 | -63.363
-15.5 | -1.169 | 0.01732 | -0.006 | -67.493
-15 | -1.159 | 0.01621 | -0.008 | -71.501
-14.5 | -1.146 | 0.01502 | -0.009 | -76.313
-14 | -1.129 | 0.0142 | -0.011 | -79.532
-13.5 | -1.108 | 0.01365 | -0.012 | -81.198
-13 | -1.085 | 0.01296 | -0.013 | -83.734
-12.5 | -1.058 | 0.01234 | -0.015 | -85.709
-12 | -1.028 | 0.01168 | -0.016 | -88.007
-11.5 | -0.994 | 0.01126 | -0.017 | -88.285
-11 | -0.958 | 0.01074 | -0.019 | -89.218
-10.5 | -0.919 | 0.01023 | -0.02 | -89.797
-10 | -0.877 | 0.0099 | -0.022 | -88.596
-9.5 | -0.832 | 0.00945 | -0.023 | -88.092
-9 | -0.785 | 0.00909 | -0.025 | -86.376
-8.5 | -0.736 | 0.0087 | -0.026 | -84.684
-8 | -0.685 | 0.0084 | -0.028 | -81.541
-7.5 | -0.632 | 0.00811 | -0.029 | -77.919
-7 | -0.577 | 0.00784 | -0.031 | -73.697
-6.5 | -0.521 | 0.00753 | -0.032 | -69.212
-6 | -0.464 | 0.00725 | -0.034 | -64.017
-5.5 | -0.406 | 0.00711 | -0.035 | -57.045
-5 | -0.346 | 0.00698 | -0.037 | -49.59
-4.5 | -0.286 | 0.00654 | -0.038 | -43.742
-4 | -0.225 | 0.00641 | -0.04 | -35.12
-3.5 | -0.164 | 0.00609 | -0.041 | -26.87
-3 | -0.102 | 0.00631 | -0.043 | -16.124
-2.5 | -0.04 | 0.00587 | -0.044 | -6.761
-2 | 0.023 | 0.00558 | -0.046 | 4.049
-1.5 | 0.085 | 0.00534 | -0.047 | 15.978
-1 | 0.148 | 0.00453 | -0.049 | 32.652
-0.5 | 0.211 | 0.00441 | -0.05 | 47.808
0 | 0.272 | 0.00512 | -0.052 | 53.029
0.5 | 0.334 | 0.0054 | -0.053 | 61.778
1 | 0.395 | 0.00504 | -0.055 | 78.342
1.5 | 0.457 | 0.00528 | -0.056 | 86.481
2 | 0.518 | 0.00577 | -0.057 | 89.91
2.5 | 0.58 | 0.00623 | -0.059 | 93.091
3 | 0.638 | 0.00664 | -0.06 | 96.105
3.5 | 0.698 | 0.00708 | -0.062 | 98.57
4 | 0.758 | 0.00761 | -0.063 | 99.54
4.5 | 0.817 | 0.00813 | -0.065 | 100.489
5 | 0.875 | 0.00886 | -0.066 | 98.735
5.5 | 0.933 | 0.00932 | -0.068 | 100.102
6 | 0.99 | 0.00978 | -0.069 | 101.139
6.5 | 1.044 | 0.0101 | -0.07 | 103.42
7 | 1.097 | 0.01048 | -0.072 | 104.69
7.5 | 1.148 | 0.01088 | -0.073 | 105.46
8 | 1.196 | 0.01133 | -0.075 | 105.615
8.5 | 1.243 | 0.01176 | -0.076 | 105.64
9 | 1.286 | 0.01254 | -0.077 | 102.586
9.5 | 1.327 | 0.01312 | -0.079 | 101.125
10 | 1.365 | 0.0137 | -0.08 | 99.634
10.5 | 1.399 | 0.01431 | -0.081 | 97.815
11 | 1.431 | 0.0149 | -0.083 | 96.017
11.5 | 1.458 | 0.01557 | -0.084 | 93.64
12 | 1.482 | 0.01626 | -0.085 | 91.099
12.5 | 1.501 | 0.0171 | -0.086 | 87.785
13 | 1.518 | 0.01786 | -0.088 | 84.984
13.5 | 1.529 | 0.01866 | -0.089 | 81.962
14 | 1.533 | 0.01949 | -0.09 | 78.611
14.5 | 1.532 | 0.0204 | -0.091 | 75.061
15 | 1.526 | 0.02139 | -0.092 | 71.359
15.5 | 1.517 | 0.02233 | -0.094 | 67.937
16 | 1.503 | 0.02369 | -0.095 | 63.439
16.5 | 1.485 | 0.02489 | -0.096 | 59.661
17 | 1.464 | 0.02642 | -0.097 | 55.41
17.5 | 1.44 | 0.02786 | -0.098 | 51.693
18 | 1.414 | 0.02953 | -0.099 | 47.863
18.5 | 1.385 | 0.03123 | -0.099 | 44.337
19 | 1.353 | 0.03358 | -0.1 | 40.298

## 114. Re 12M Mach 0.00 (2)
BIGFOIL.COM POLAR EXPORT
NACA67-318 a=0.6
NACA67-318 a=0.6 |  |  |  | Cl Max: | 1.5123 | at alpha= | 20 | deg
XFOIL ncrit=9 |  |  |  | L/D Max: | 116.169 | at alpha= | 1 | deg
Re: | 12000000 |  |  | Cd Min: | 0.03999 | at alpha= | 20 | deg
Mach: | 0 |  |  | Cl=0 at alpha= | -3.2226 | deg
|  |  |  | @ Cl=0.1, Cd= | 0.0048448
|  |  |  | @ Cl=0.4, Cd= | 0.0061614
|  |  |  | @ Cl=0.6, Cd= | 0.010343
alpha (deg) | Cl | Cd | Cm | Cl/Cd
-20 | -1.3707 | 0.02341 | -0.1187 | -58.5519
-19.5 | -1.3481 | 0.02187 | -0.1164 | -61.6415
-19 | -1.3187 | 0.02072 | -0.1148 | -63.6438
-18.5 | -1.2928 | 0.01945 | -0.1125 | -66.4679
-18 | -1.2638 | 0.01836 | -0.1104 | -68.8344
-17.5 | -1.235 | 0.01729 | -0.1081 | -71.4286
-17 | -1.2034 | 0.01639 | -0.106 | -73.4228
-16.5 | -1.1707 | 0.01551 | -0.1039 | -75.4803
-16 | -1.1351 | 0.01479 | -0.1021 | -76.7478
-15.5 | -1.0988 | 0.01406 | -0.1004 | -78.1508
-15 | -1.0605 | 0.01343 | -0.0988 | -78.965
-14.5 | -1.0223 | 0.01281 | -0.0971 | -79.8048
-14 | -0.9809 | 0.01229 | -0.0959 | -79.8129
-13.5 | -0.9402 | 0.01177 | -0.0944 | -79.8811
-13 | -0.8983 | 0.01129 | -0.0931 | -79.566
-12.5 | -0.8549 | 0.01085 | -0.092 | -78.7926
-12 | -0.8122 | 0.0104 | -0.0907 | -78.0962
-11.5 | -0.7694 | 0.00997 | -0.0894 | -77.1715
-11 | -0.725 | 0.00956 | -0.0882 | -75.8368
-10.5 | -0.6803 | 0.00919 | -0.0871 | -74.0261
-10 | -0.6361 | 0.00882 | -0.0858 | -72.1202
-9.5 | -0.5892 | 0.00852 | -0.085 | -69.1549
-9 | -0.5421 | 0.00821 | -0.0842 | -66.0292
-8.5 | -0.4968 | 0.00785 | -0.0831 | -63.2866
-8 | -0.449 | 0.00756 | -0.0823 | -59.3915
-7.5 | -0.4022 | 0.00724 | -0.0813 | -55.5525
-7 | -0.3557 | 0.00695 | -0.0803 | -51.1799
-6.5 | -0.3073 | 0.0067 | -0.0795 | -45.8657
-6 | -0.2591 | 0.00647 | -0.0787 | -40.0464
-5.5 | -0.2108 | 0.00626 | -0.0779 | -33.6741
-5 | -0.1628 | 0.00605 | -0.077 | -26.9091
-4.5 | -0.1145 | 0.00588 | -0.0761 | -19.4728
-4 | -0.0677 | 0.00569 | -0.0749 | -11.8981
-3.5 | -0.0218 | 0.0055 | -0.0734 | -3.9636
-3 | 0.0175 | 0.00527 | -0.0705 | 3.3207
-2.5 | 0.0616 | 0.00503 | -0.0686 | 12.2465
-2 | 0.1093 | 0.0048 | -0.0675 | 22.7708
-1.5 | 0.1556 | 0.00459 | -0.0661 | 33.8998
-1 | 0.2027 | 0.00431 | -0.0649 | 47.0302
-0.5 | 0.2497 | 0.00411 | -0.0637 | 60.7543
0 | 0.2875 | 0.0036 | -0.0606 | 79.8611
0.5 | 0.3249 | 0.00312 | -0.0575 | 104.1346
1 | 0.3578 | 0.00308 | -0.0533 | 116.1688
2 | 0.4066 | 0.00388 | -0.0409 | 104.7938
2.5 | 0.3996 | 0.00466 | -0.0282 | 85.7511
3 | 0.3914 | 0.0058 | -0.0159 | 67.4828
3.5 | 0.4102 | 0.00659 | -0.0093 | 62.2458
4 | 0.4318 | 0.00736 | -0.0035 | 58.6685
4.5 | 0.4636 | 0.00798 | 0.0003 | 58.0952
5 | 0.4983 | 0.00855 | 0.0034 | 58.2807
5.5 | 0.5318 | 0.0092 | 0.0067 | 57.8043
6 | 0.5709 | 0.00974 | 0.0089 | 58.614
6.5 | 0.6047 | 0.01044 | 0.0119 | 57.9215
7 | 0.6417 | 0.01108 | 0.0143 | 57.9152
7.5 | 0.6831 | 0.01162 | 0.0159 | 58.7866
8 | 0.7218 | 0.01224 | 0.0178 | 58.9706
8.5 | 0.7639 | 0.01277 | 0.0191 | 59.8199
9 | 0.8067 | 0.01329 | 0.0203 | 60.6998
9.5 | 0.8468 | 0.0139 | 0.0218 | 60.9209
10 | 0.8871 | 0.01451 | 0.0233 | 61.1371
10.5 | 0.9275 | 0.01512 | 0.0246 | 61.3426
11 | 0.9694 | 0.01569 | 0.0257 | 61.7846
11.5 | 1.0048 | 0.01652 | 0.0277 | 60.8232
12 | 1.0444 | 0.01723 | 0.029 | 60.6152
12.5 | 1.0785 | 0.01818 | 0.031 | 59.3234
13.5 | 1.1481 | 0.02007 | 0.0345 | 57.2048
14 | 1.1825 | 0.02105 | 0.0362 | 56.1758
14.5 | 1.2143 | 0.02218 | 0.0381 | 54.7475
15 | 1.2493 | 0.02319 | 0.0395 | 53.8724
15.5 | 1.2828 | 0.02427 | 0.041 | 52.8554
16 | 1.3129 | 0.02559 | 0.0428 | 51.3052
16.5 | 1.3434 | 0.02686 | 0.0444 | 50.0149
17 | 1.3686 | 0.02851 | 0.0465 | 48.0042
17.5 | 1.3973 | 0.03001 | 0.048 | 46.5611
18 | 1.4221 | 0.03177 | 0.0498 | 44.7624
18.5 | 1.4475 | 0.03357 | 0.0513 | 43.1189
19 | 1.471 | 0.0355 | 0.0529 | 41.4366
19.5 | 1.4916 | 0.03776 | 0.0544 | 39.5021
20 | 1.5123 | 0.03999 | 0.0558 | 37.817

## 115. Re 12M Mach 0.10 (1)
BIGFOIL.COM POLAR EXPORT
NACA67-318 a=0.6
NACA67-318 a=0.6 |  |  |  | Cl Max: | 1.52 | at alpha= | 13.5 | deg
JavaFoil+Calcfoil stall+Eppler ext transition |  |  |  | L/D Max: | 105.222 | at alpha= | 8 | deg
Re: | 12000000 |  |  | Cd Min: | 0.00441 | at alpha= | -0.5 | deg
Mach: | 0.1 |  |  | Cl=0 at alpha= | -2.1825 | deg
|  |  |  | @ Cl=0.1, Cd= | 0.0053078
|  |  |  | @ Cl=0.4, Cd= | 0.0050635
|  |  |  | @ Cl=0.6, Cd= | 0.0063902
alpha (deg) | Cl | Cd | Cm | Cl/Cd
-20 | -0.927 | 0.12445 | 0.003 | -7.447
-19.5 | -0.953 | 0.11538 | 0.003 | -8.263
-19 | -0.981 | 0.10454 | 0.002 | -9.382
-18.5 | -1.008 | 0.09206 | 0.001 | -10.946
-18 | -1.04 | 0.06978 | 0 | -14.905
-17.5 | -1.133 | 0.02845 | -0.001 | -39.818
-17 | -1.144 | 0.02441 | -0.003 | -46.891
-16.5 | -1.15 | 0.02178 | -0.004 | -52.814
-16 | -1.153 | 0.0194 | -0.005 | -59.443
-15.5 | -1.151 | 0.01793 | -0.007 | -64.171
-15 | -1.144 | 0.01666 | -0.008 | -68.664
-14.5 | -1.134 | 0.01534 | -0.009 | -73.916
-14 | -1.119 | 0.01448 | -0.011 | -77.283
-13.5 | -1.101 | 0.01391 | -0.012 | -79.125
-13 | -1.079 | 0.01317 | -0.013 | -81.926
-12.5 | -1.054 | 0.01253 | -0.015 | -84.071
-12 | -1.025 | 0.01185 | -0.016 | -86.508
-11.5 | -0.993 | 0.01138 | -0.018 | -87.287
-11 | -0.958 | 0.01086 | -0.019 | -88.171
-10.5 | -0.919 | 0.0104 | -0.02 | -88.434
-10 | -0.878 | 0.00998 | -0.022 | -87.948
-9.5 | -0.834 | 0.00956 | -0.023 | -87.184
-9 | -0.787 | 0.00913 | -0.025 | -86.227
-8.5 | -0.738 | 0.0088 | -0.026 | -83.912
-8 | -0.687 | 0.00846 | -0.028 | -81.283
-7.5 | -0.634 | 0.00818 | -0.029 | -77.594
-7 | -0.58 | 0.0079 | -0.031 | -73.398
-6.5 | -0.524 | 0.00755 | -0.032 | -69.385
-6 | -0.466 | 0.00729 | -0.034 | -63.9
-5.5 | -0.407 | 0.00711 | -0.035 | -57.258
-5 | -0.348 | 0.00702 | -0.037 | -49.499
-4.5 | -0.287 | 0.00657 | -0.038 | -43.688
-4 | -0.226 | 0.00626 | -0.04 | -36.104
-3.5 | -0.164 | 0.0061 | -0.041 | -26.945
-3 | -0.102 | 0.00634 | -0.043 | -16.127
-2.5 | -0.04 | 0.00591 | -0.044 | -6.75
-2 | 0.023 | 0.00563 | -0.046 | 4.033
-1.5 | 0.086 | 0.00535 | -0.047 | 16.023
-1 | 0.149 | 0.00516 | -0.049 | 28.808
-0.5 | 0.212 | 0.00441 | -0.05 | 48.074
0 | 0.273 | 0.00513 | -0.052 | 53.255
0.5 | 0.335 | 0.00524 | -0.053 | 64.028
1 | 0.397 | 0.00505 | -0.055 | 78.706
1.5 | 0.459 | 0.00533 | -0.056 | 86.167
2 | 0.521 | 0.00578 | -0.058 | 90.129
2.5 | 0.583 | 0.00627 | -0.059 | 92.979
3 | 0.641 | 0.00668 | -0.061 | 95.96
3.5 | 0.702 | 0.00711 | -0.062 | 98.669
4 | 0.761 | 0.00768 | -0.064 | 99.096
4.5 | 0.821 | 0.00816 | -0.065 | 100.588
5 | 0.879 | 0.00895 | -0.066 | 98.264
5.5 | 0.937 | 0.00938 | -0.068 | 99.881
6 | 0.994 | 0.00984 | -0.069 | 101.057
6.5 | 1.049 | 0.01019 | -0.071 | 102.953
7 | 1.102 | 0.01058 | -0.072 | 104.118
7.5 | 1.152 | 0.01098 | -0.074 | 104.976
8 | 1.201 | 0.01141 | -0.075 | 105.222
8.5 | 1.247 | 0.01185 | -0.076 | 105.183
9 | 1.29 | 0.01272 | -0.078 | 101.441
9.5 | 1.33 | 0.01327 | -0.079 | 100.208
10 | 1.367 | 0.01383 | -0.08 | 98.903
10.5 | 1.401 | 0.01446 | -0.082 | 96.859
11 | 1.431 | 0.01518 | -0.083 | 94.237
11.5 | 1.457 | 0.01577 | -0.084 | 92.393
12 | 1.479 | 0.01648 | -0.086 | 89.738
12.5 | 1.497 | 0.01733 | -0.087 | 86.354
13 | 1.511 | 0.01814 | -0.088 | 83.274
13.5 | 1.52 | 0.01897 | -0.089 | 80.098
14 | 1.52 | 0.01971 | -0.09 | 77.137
14.5 | 1.515 | 0.02076 | -0.092 | 72.981
15 | 1.506 | 0.02181 | -0.093 | 69.059
15.5 | 1.492 | 0.02301 | -0.094 | 64.852
16 | 1.474 | 0.02432 | -0.095 | 60.601
16.5 | 1.452 | 0.02558 | -0.096 | 56.754
17 | 1.425 | 0.02719 | -0.097 | 52.429
17.5 | 1.397 | 0.02874 | -0.098 | 48.603
18 | 1.365 | 0.03054 | -0.099 | 44.689
18.5 | 1.33 | 0.03332 | -0.1 | 39.91

## 116. Re 12M Mach 0.10 (2)
BIGFOIL.COM POLAR EXPORT
NACA67-318 a=0.6
NACA67-318 a=0.6 |  |  |  | Cl Max: | 1.5134 | at alpha= | 20 | deg
XFOIL ncrit=9 |  |  |  | L/D Max: | 117.81 | at alpha= | 1 | deg
Re: | 12000000 |  |  | Cd Min: | 0.04131 | at alpha= | 20 | deg
Mach: | 0.1 |  |  | Cl=0 at alpha= | -3.2836 | deg
|  |  |  | @ Cl=0.1, Cd= | 0.004861
|  |  |  | @ Cl=0.4, Cd= | 0.0061865
|  |  |  | @ Cl=0.6, Cd= | 0.010499
alpha (deg) | Cl | Cd | Cm | Cl/Cd
-20 | -1.3709 | 0.02444 | -0.1234 | -56.0925
-19.5 | -1.3478 | 0.0228 | -0.1211 | -59.114
-19 | -1.3183 | 0.02161 | -0.1193 | -61.0042
-18.5 | -1.2937 | 0.02019 | -0.1168 | -64.0763
-18 | -1.2648 | 0.01901 | -0.1146 | -66.5334
-17.5 | -1.2383 | 0.01779 | -0.1118 | -69.6065
-17 | -1.205 | 0.01687 | -0.1098 | -71.4286
-16.5 | -1.1744 | 0.01588 | -0.1073 | -73.9547
-16 | -1.1373 | 0.01515 | -0.1055 | -75.0693
-15.5 | -1.1026 | 0.01434 | -0.1033 | -76.8898
-15 | -1.0637 | 0.01367 | -0.1017 | -77.8127
-14.5 | -1.0255 | 0.01303 | -0.0998 | -78.703
-14 | -0.9843 | 0.01247 | -0.0983 | -78.9334
-13.5 | -0.9425 | 0.01194 | -0.0969 | -78.9363
-13 | -0.9013 | 0.01143 | -0.0953 | -78.8539
-12.5 | -0.8574 | 0.01098 | -0.0941 | -78.0874
-12 | -0.8138 | 0.01052 | -0.0928 | -77.3574
-11.5 | -0.7708 | 0.01008 | -0.0913 | -76.4683
-11 | -0.7263 | 0.00966 | -0.0901 | -75.1863
-10.5 | -0.6808 | 0.00928 | -0.0889 | -73.3621
-10 | -0.6363 | 0.0089 | -0.0876 | -71.4944
-9.5 | -0.5897 | 0.00858 | -0.0866 | -68.7296
-9 | -0.5418 | 0.00827 | -0.0858 | -65.5139
-8.5 | -0.4957 | 0.00791 | -0.0847 | -62.6675
-8 | -0.4484 | 0.00761 | -0.0837 | -58.9225
-7.5 | -0.401 | 0.00729 | -0.0827 | -55.0069
-7 | -0.3538 | 0.00699 | -0.0817 | -50.6152
-6.5 | -0.3056 | 0.00674 | -0.0808 | -45.3412
-6 | -0.2569 | 0.0065 | -0.0801 | -39.5231
-5.5 | -0.2084 | 0.00629 | -0.0792 | -33.132
-5 | -0.1599 | 0.00608 | -0.0783 | -26.2993
-4.5 | -0.1114 | 0.0059 | -0.0774 | -18.8814
-4 | -0.0639 | 0.00571 | -0.0762 | -11.1909
-3.5 | -0.0174 | 0.00551 | -0.0748 | -3.1579
-3 | 0.0228 | 0.00526 | -0.072 | 4.3346
-2.5 | 0.0645 | 0.00504 | -0.0695 | 12.7976
-2 | 0.1121 | 0.0048 | -0.0683 | 23.3542
-1.5 | 0.1582 | 0.00459 | -0.0669 | 34.4662
-1 | 0.2052 | 0.00432 | -0.0656 | 47.5
-0.5 | 0.252 | 0.00411 | -0.0642 | 61.3139
0 | 0.2896 | 0.00359 | -0.0611 | 80.6685
0.5 | 0.3268 | 0.0031 | -0.0578 | 105.4194
1 | 0.3605 | 0.00306 | -0.0537 | 117.8105
1.5 | 0.3912 | 0.00352 | -0.0489 | 111.1364
2 | 0.4047 | 0.00389 | -0.0401 | 104.036
2.5 | 0.3994 | 0.00468 | -0.0278 | 85.3419
3 | 0.3919 | 0.00582 | -0.0156 | 67.3368
3.5 | 0.4098 | 0.00663 | -0.0088 | 61.81
4.5 | 0.4626 | 0.00805 | 0.001 | 57.4658
5 | 0.4961 | 0.00867 | 0.0044 | 57.2203
5.5 | 0.5309 | 0.0093 | 0.0075 | 57.086
6 | 0.5688 | 0.00988 | 0.0099 | 57.5709
6.5 | 0.6036 | 0.01057 | 0.0129 | 57.105
7 | 0.6411 | 0.01121 | 0.0152 | 57.19
7.5 | 0.6807 | 0.01181 | 0.0172 | 57.6376
8 | 0.7212 | 0.0124 | 0.0189 | 58.1613
8.5 | 0.7642 | 0.01292 | 0.0201 | 59.1486
9 | 0.8067 | 0.01347 | 0.0214 | 59.8886
9.5 | 0.8464 | 0.01412 | 0.0231 | 59.9433
10 | 0.8879 | 0.0147 | 0.0244 | 60.4014
10.5 | 0.929 | 0.01531 | 0.0258 | 60.6793
11 | 0.9687 | 0.01598 | 0.0273 | 60.6195
11.5 | 1.006 | 0.01678 | 0.0291 | 59.9523
12 | 1.0463 | 0.01749 | 0.0304 | 59.8228
12.5 | 1.0787 | 0.01853 | 0.0327 | 58.2137
13.5 | 1.1505 | 0.0204 | 0.0362 | 56.3971
14 | 1.1828 | 0.02151 | 0.0383 | 54.9884
14.5 | 1.2167 | 0.02259 | 0.04 | 53.8601
15.5 | 1.2833 | 0.02488 | 0.0433 | 51.5796
16 | 1.3161 | 0.02611 | 0.0449 | 50.406
16.5 | 1.3432 | 0.02764 | 0.047 | 48.5962
17 | 1.3713 | 0.02919 | 0.0488 | 46.9784
17.5 | 1.3966 | 0.03097 | 0.0508 | 45.0953
18 | 1.4242 | 0.03263 | 0.0523 | 43.647
18.5 | 1.4491 | 0.03456 | 0.0539 | 41.93
19 | 1.4712 | 0.03668 | 0.0557 | 40.1091
19.5 | 1.4939 | 0.03888 | 0.0571 | 38.4234
20 | 1.5134 | 0.04131 | 0.0586 | 36.6352

## 117. Re 12M Mach 0.25 (1)
BIGFOIL.COM POLAR EXPORT
NACA67-318 a=0.6
NACA67-318 a=0.6 |  |  |  | Cl Max: | 1.45 | at alpha= | 12.5 | deg
JavaFoil+Calcfoil stall+Eppler ext transition |  |  |  | L/D Max: | 102.494 | at alpha= | 7.5 | deg
Re: | 12000000 |  |  | Cd Min: | 0.00494 | at alpha= | -0.5 | deg
Mach: | 0.25 |  |  | Cl=0 at alpha= | -2.1797 | deg
|  |  |  | @ Cl=0.1, Cd= | 0.0054231
|  |  |  | @ Cl=0.4, Cd= | 0.005145
|  |  |  | @ Cl=0.6, Cd= | 0.0064643
alpha (deg) | Cl | Cd | Cm | Cl/Cd
-18.5 | -0.688 | 0.13774 | 0.001 | -4.997
-18 | -0.725 | 0.12948 | 0 | -5.596
-17.5 | -0.759 | 0.11943 | -0.001 | -6.354
-17 | -0.79 | 0.11041 | -0.002 | -7.154
-16.5 | -0.819 | 0.10053 | -0.003 | -8.148
-16 | -0.855 | 0.08289 | -0.004 | -10.309
-15.5 | -0.879 | 0.07363 | -0.005 | -11.932
-15 | -1.003 | 0.02206 | -0.008 | -45.479
-14.5 | -1.016 | 0.02014 | -0.009 | -50.465
-14 | -1.027 | 0.01759 | -0.011 | -58.389
-13.5 | -1.031 | 0.01546 | -0.012 | -66.687
-13 | -1.025 | 0.01469 | -0.014 | -69.757
-12.5 | -1.013 | 0.01375 | -0.015 | -73.695
-12 | -0.997 | 0.01294 | -0.017 | -77.007
-11.5 | -0.974 | 0.01225 | -0.018 | -79.555
-11 | -0.947 | 0.01161 | -0.019 | -81.623
-10.5 | -0.916 | 0.011 | -0.021 | -83.242
-10 | -0.879 | 0.01053 | -0.022 | -83.503
-9.5 | -0.839 | 0.01005 | -0.024 | -83.549
-9 | -0.796 | 0.00955 | -0.026 | -83.332
-8.5 | -0.749 | 0.00918 | -0.027 | -81.544
-8 | -0.699 | 0.0088 | -0.029 | -79.381
-7.5 | -0.646 | 0.00847 | -0.03 | -76.271
-7 | -0.592 | 0.00816 | -0.032 | -72.524
-6.5 | -0.535 | 0.00782 | -0.033 | -68.472
-6 | -0.477 | 0.00754 | -0.035 | -63.205
-5.5 | -0.417 | 0.00731 | -0.036 | -57.06
-5 | -0.356 | 0.00687 | -0.038 | -51.868
-4.5 | -0.295 | 0.00655 | -0.039 | -44.98
-4 | -0.232 | 0.00675 | -0.041 | -34.344
-3.5 | -0.169 | 0.00662 | -0.042 | -25.474
-3 | -0.105 | 0.00647 | -0.044 | -16.222
-2.5 | -0.041 | 0.00602 | -0.045 | -6.805
-2 | 0.023 | 0.00577 | -0.047 | 4.041
-1.5 | 0.088 | 0.00546 | -0.049 | 16.132
-1 | 0.153 | 0.00526 | -0.05 | 29.037
-0.5 | 0.218 | 0.00494 | -0.052 | 44.025
0 | 0.28 | 0.00499 | -0.053 | 56.198
0.5 | 0.344 | 0.00511 | -0.055 | 67.305
1 | 0.408 | 0.00515 | -0.056 | 79.094
1.5 | 0.471 | 0.00547 | -0.058 | 86.238
2 | 0.535 | 0.00594 | -0.059 | 90.067
2.5 | 0.598 | 0.00645 | -0.061 | 92.75
3 | 0.658 | 0.00688 | -0.062 | 95.735
3.5 | 0.72 | 0.00737 | -0.064 | 97.637
4 | 0.781 | 0.00801 | -0.065 | 97.573
4.5 | 0.842 | 0.00848 | -0.067 | 99.285
5 | 0.902 | 0.00936 | -0.068 | 96.369
5.5 | 0.961 | 0.00977 | -0.07 | 98.33
6 | 1.019 | 0.01023 | -0.071 | 99.541
6.5 | 1.074 | 0.01062 | -0.073 | 101.114
7 | 1.126 | 0.01105 | -0.074 | 101.967
7.5 | 1.177 | 0.01148 | -0.075 | 102.494
8 | 1.224 | 0.01197 | -0.077 | 102.294
8.5 | 1.268 | 0.01246 | -0.078 | 101.794
9 | 1.308 | 0.01346 | -0.08 | 97.209
9.5 | 1.345 | 0.01405 | -0.081 | 95.683
10 | 1.376 | 0.01471 | -0.082 | 93.571
10.5 | 1.403 | 0.01543 | -0.084 | 90.928
11 | 1.424 | 0.0163 | -0.085 | 87.362
11.5 | 1.439 | 0.01707 | -0.086 | 84.321
12 | 1.448 | 0.01786 | -0.088 | 81.077
12.5 | 1.45 | 0.01887 | -0.089 | 76.855
13 | 1.446 | 0.01984 | -0.09 | 72.87
13.5 | 1.434 | 0.02094 | -0.092 | 68.471
14 | 1.408 | 0.02221 | -0.093 | 63.404
14.5 | 1.374 | 0.02349 | -0.094 | 58.47
15 | 1.331 | 0.025 | -0.095 | 53.249
15.5 | 1.28 | 0.02692 | -0.096 | 47.561
16 | 1.222 | 0.02903 | -0.097 | 42.114
16.5 | 1.158 | 0.0318 | -0.098 | 36.408
17 | 1.089 | 0.03387 | -0.099 | 32.142
17.5 | 1.009 | 0.03911 | -0.099 | 25.807

## 118. Re 12M Mach 0.25 (2)
BIGFOIL.COM POLAR EXPORT
NACA67-318 a=0.6
NACA67-318 a=0.6 |  |  |  | Cl Max: | 1.5037 | at alpha= | 20 | deg
XFOIL ncrit=9 |  |  |  | L/D Max: | 125.638 | at alpha= | 1 | deg
Re: | 12000000 |  |  | Cd Min: | 0.05049 | at alpha= | 20 | deg
Mach: | 0.25 |  |  | Cl=0 at alpha= | -3.5429 | deg
|  |  |  | @ Cl=0.1, Cd= | 0.0050059
|  |  |  | @ Cl=0.4, Cd= | 0.0064065
|  |  |  | @ Cl=0.6, Cd= | 0.011397
alpha (deg) | Cl | Cd | Cm | Cl/Cd
-20 | -1.3272 | 0.03376 | -0.15 | -39.3128
-19.5 | -1.3209 | 0.03024 | -0.1474 | -43.6806
-19 | -1.2982 | 0.02796 | -0.145 | -46.4306
-18.5 | -1.2821 | 0.02551 | -0.1418 | -50.2587
-18 | -1.256 | 0.02371 | -0.1388 | -52.9734
-17.5 | -1.2369 | 0.02168 | -0.1349 | -57.0526
-17 | -1.2109 | 0.02006 | -0.1314 | -60.3639
-16.5 | -1.1843 | 0.01852 | -0.1276 | -63.9471
-16 | -1.151 | 0.01735 | -0.1244 | -66.3401
-15.5 | -1.1166 | 0.01623 | -0.1212 | -68.7985
-15 | -1.0794 | 0.01528 | -0.1183 | -70.6414
-14.5 | -1.0402 | 0.01443 | -0.1156 | -72.0859
-14 | -0.9997 | 0.01365 | -0.113 | -73.2381
-13.5 | -0.9568 | 0.01297 | -0.1106 | -73.7702
-13 | -0.9147 | 0.01231 | -0.1082 | -74.3054
-12.5 | -0.8691 | 0.01175 | -0.1063 | -73.966
-12 | -0.8245 | 0.0112 | -0.1042 | -73.6161
-11.5 | -0.7783 | 0.01073 | -0.1023 | -72.5349
-11 | -0.7316 | 0.01025 | -0.1006 | -71.3756
-10.5 | -0.6848 | 0.00981 | -0.0988 | -69.8063
-10 | -0.6395 | 0.00934 | -0.0969 | -68.469
-9.5 | -0.5904 | 0.00895 | -0.0956 | -65.9665
-9 | -0.541 | 0.0086 | -0.0944 | -62.907
-8.5 | -0.4926 | 0.00825 | -0.093 | -59.7091
-8 | -0.4431 | 0.0079 | -0.0918 | -56.0886
-7.5 | -0.3935 | 0.00757 | -0.0907 | -51.9815
-7 | -0.3453 | 0.00723 | -0.0893 | -47.7593
-6.5 | -0.2952 | 0.00695 | -0.0883 | -42.4748
-6 | -0.2453 | 0.00669 | -0.0872 | -36.6667
-5.5 | -0.195 | 0.00646 | -0.0863 | -30.1858
-5 | -0.1447 | 0.00624 | -0.0853 | -23.1891
-4.5 | -0.0943 | 0.00605 | -0.0844 | -15.5868
-4 | -0.0448 | 0.00586 | -0.0832 | -7.6451
-3.5 | 0.0042 | 0.00563 | -0.082 | 0.746
-3 | 0.0487 | 0.00532 | -0.0798 | 9.1541
-2.5 | 0.0911 | 0.00505 | -0.0772 | 18.0396
-2 | 0.1294 | 0.00486 | -0.0735 | 26.6255
-1.5 | 0.1736 | 0.00462 | -0.0712 | 37.5758
-1 | 0.2194 | 0.00435 | -0.0693 | 50.4368
-0.5 | 0.265 | 0.00412 | -0.0674 | 64.3204
0 | 0.3015 | 0.00359 | -0.0636 | 83.9833
0.5 | 0.3356 | 0.00294 | -0.0593 | 114.1497
1 | 0.3744 | 0.00298 | -0.0559 | 125.6376
1.5 | 0.4023 | 0.00346 | -0.05 | 116.2717
2 | 0.4018 | 0.00395 | -0.0379 | 101.7215
2.5 | 0.4014 | 0.00475 | -0.0264 | 84.5053
3 | 0.3947 | 0.00593 | -0.0141 | 66.5599
3.5 | 0.4056 | 0.00691 | -0.0057 | 58.6975
4 | 0.4219 | 0.00787 | 0.0014 | 53.6086
5 | 0.4913 | 0.00915 | 0.0085 | 53.694
5.5 | 0.5225 | 0.00994 | 0.0125 | 52.5654
6 | 0.5619 | 0.01054 | 0.015 | 53.3112
6.5 | 0.5963 | 0.01133 | 0.0183 | 52.6302
7 | 0.6348 | 0.01203 | 0.0208 | 52.7681
7.5 | 0.6777 | 0.01261 | 0.0226 | 53.7431
8 | 0.7174 | 0.01332 | 0.0248 | 53.8589
8.5 | 0.7618 | 0.0139 | 0.0262 | 54.8058
9 | 0.8058 | 0.01451 | 0.0277 | 55.5341
9.5 | 0.849 | 0.01515 | 0.0293 | 56.0396
10 | 0.8896 | 0.0159 | 0.0312 | 55.9497
10.5 | 0.9327 | 0.01658 | 0.0328 | 56.2545
11 | 0.9756 | 0.01727 | 0.0344 | 56.491
11.5 | 1.0114 | 0.01828 | 0.0369 | 55.3282
12 | 1.0494 | 0.01923 | 0.0391 | 54.571
12.5 | 1.0862 | 0.02029 | 0.0413 | 53.5338
13 | 1.1206 | 0.0215 | 0.0438 | 52.1209
13.5 | 1.1588 | 0.02255 | 0.0457 | 51.388
14 | 1.1931 | 0.02381 | 0.0481 | 50.1092
14.5 | 1.2291 | 0.02505 | 0.0502 | 49.0659
15 | 1.2633 | 0.02643 | 0.0524 | 47.798
15.5 | 1.2955 | 0.02794 | 0.0546 | 46.3672
16 | 1.3251 | 0.02966 | 0.0571 | 44.6763
16.5 | 1.3527 | 0.03158 | 0.0596 | 42.8341
17 | 1.377 | 0.03373 | 0.0622 | 40.8242
17.5 | 1.4036 | 0.03591 | 0.0643 | 39.0866
18 | 1.4309 | 0.03805 | 0.0663 | 37.6058
18.5 | 1.4537 | 0.04067 | 0.0682 | 35.7438
19 | 1.4727 | 0.04361 | 0.0702 | 33.7698
19.5 | 1.4883 | 0.04697 | 0.072 | 31.6862
20 | 1.5037 | 0.05049 | 0.0734 | 29.7821

## 119. Re 12M Mach 0.50 (1)
BIGFOIL.COM POLAR EXPORT
NACA67-318 a=0.6
NACA67-318 a=0.6 |  |  |  | Cl Max: | 1.275 | at alpha= | 8 | deg
JavaFoil+Calcfoil stall+Eppler ext transition |  |  |  | L/D Max: | 93.468 | at alpha= | 3.5 | deg
Re: | 12000000 |  |  | Cd Min: | 0.00491 | at alpha= | 0.5 | deg
Mach: | 0.5 |  |  | Cl=0 at alpha= | -2.1806 | deg
|  |  |  | @ Cl=0.1, Cd= | 0.0058636
|  |  |  | @ Cl=0.4, Cd= | 0.0051039
|  |  |  | @ Cl=0.6, Cd= | 0.006736
alpha (deg) | Cl | Cd | Cm | Cl/Cd
-20 | -1.015 | 0.1586 | 0.004 | -6.402
-19.5 | -0.988 | 0.15017 | 0.003 | -6.577
-19 | -0.958 | 0.14555 | 0.002 | -6.582
-18.5 | -0.928 | 0.14457 | 0.001 | -6.419
-18 | -0.898 | 0.14015 | 0 | -6.41
-17.5 | -0.869 | 0.1333 | -0.001 | -6.522
-17 | -0.848 | 0.11904 | -0.002 | -7.124
-16.5 | -0.816 | 0.11768 | -0.003 | -6.938
-16 | -0.786 | 0.1125 | -0.004 | -6.986
-15.5 | -0.758 | 0.10606 | -0.004 | -7.144
-15 | -0.73 | 0.09961 | -0.005 | -7.333
-14.5 | -0.702 | 0.10429 | -0.006 | -6.728
-14 | -0.673 | 0.09786 | -0.007 | -6.877
-13.5 | -0.645 | 0.09211 | -0.008 | -6.998
-13 | -0.618 | 0.08348 | -0.009 | -7.403
-12.5 | -0.604 | 0.06583 | -0.012 | -9.174
-12 | -0.667 | 0.01734 | -0.018 | -38.488
-11.5 | -0.53 | 0.08062 | -0.01 | -6.572
-11 | -0.503 | 0.07132 | -0.012 | -7.054
-10.5 | -0.48 | 0.0611 | -0.015 | -7.853
-10 | -0.445 | 0.06839 | -0.013 | -6.508
-9.5 | -0.423 | 0.05535 | -0.017 | -7.64
-9 | -0.47 | 0.01286 | -0.028 | -36.59
-8.5 | -0.679 | 0.01163 | -0.03 | -58.405
-8 | -0.691 | 0.01068 | -0.032 | -64.713
-7.5 | -0.667 | 0.00985 | -0.033 | -67.723
-7 | -0.627 | 0.00956 | -0.035 | -65.505
-6.5 | -0.576 | 0.00905 | -0.037 | -63.646
-6 | -0.519 | 0.00855 | -0.038 | -60.713
-5.5 | -0.457 | 0.00809 | -0.04 | -56.545
-5 | -0.393 | 0.0078 | -0.042 | -50.327
-4.5 | -0.326 | 0.00761 | -0.044 | -42.817
-4 | -0.257 | 0.00739 | -0.045 | -34.774
-3.5 | -0.187 | 0.0072 | -0.047 | -26.026
-3 | -0.117 | 0.007 | -0.049 | -16.662
-2.5 | -0.046 | 0.00676 | -0.05 | -6.735
-2 | 0.026 | 0.0063 | -0.052 | 4.115
-1.5 | 0.098 | 0.00587 | -0.054 | 16.705
-1 | 0.17 | 0.00564 | -0.056 | 30.137
-0.5 | 0.242 | 0.00525 | -0.057 | 46.143
0 | 0.312 | 0.00552 | -0.059 | 56.533
0.5 | 0.383 | 0.00491 | -0.061 | 78.074
1 | 0.454 | 0.00572 | -0.063 | 79.361
1.5 | 0.525 | 0.00609 | -0.064 | 86.224
2 | 0.596 | 0.0067 | -0.066 | 88.871
2.5 | 0.666 | 0.00733 | -0.068 | 90.842
3 | 0.732 | 0.00791 | -0.069 | 92.514
3.5 | 0.8 | 0.00856 | -0.071 | 93.468
4 | 0.867 | 0.0094 | -0.073 | 92.261
4.5 | 0.933 | 0.01037 | -0.074 | 90.01
5 | 0.998 | 0.01105 | -0.076 | 90.293
5.5 | 1.06 | 0.01165 | -0.078 | 91.019
6 | 1.12 | 0.01225 | -0.079 | 91.462
6.5 | 1.174 | 0.01283 | -0.081 | 91.482
7 | 1.219 | 0.01349 | -0.082 | 90.39
7.5 | 1.255 | 0.01469 | -0.084 | 85.419
8 | 1.275 | 0.01564 | -0.086 | 81.48
8.5 | 1.269 | 0.01685 | -0.087 | 75.282
9 | 1.209 | 0.01807 | -0.089 | 66.87
9.5 | 0.797 | 0.0196 | -0.09 | 40.656
10 | 0.827 | 0.02236 | -0.091 | 36.987
10.5 | 0.859 | 0.02306 | -0.093 | 37.257
11 | 0.895 | 0.02196 | -0.095 | 40.752
11.5 | 0.925 | 0.02429 | -0.096 | 38.101
12 | 0.951 | 0.02761 | -0.096 | 34.466
12.5 | 0.839 | 0.08382 | -0.064 | 10.007
13 | 1.021 | 0.02745 | -0.1 | 37.179

## 120. Re 12M Mach 0.50 (2)
BIGFOIL.COM POLAR EXPORT
NACA67-318 a=0.6
NACA67-318 a=0.6 |  |  |  | Cl Max: | 1.1998 | at alpha= | 14 | deg
XFOIL ncrit=9 |  |  |  | L/D Max: | 152.766 | at alpha= | 1 | deg
Re: | 12000000 |  |  | Cd Min: | 0.12658 | at alpha= | 19 | deg
Mach: | 0.5 |  |  | Cl=0 at alpha= | -99 | deg
|  |  |  | @ Cl=0.1, Cd= | 0.00363
|  |  |  | @ Cl=0.4, Cd= | 0.0027937
|  |  |  | @ Cl=0.6, Cd= | 0.015227
alpha (deg) | Cl | Cd | Cm | Cl/Cd
0 | 0.3531 | 0.00363 | -0.0744 | 97.2727
0.5 | 0.3723 | 0.00277 | -0.0653 | 134.4043
1 | 0.4308 | 0.00282 | -0.0643 | 152.766
1.5 | 0.4478 | 0.00317 | -0.0541 | 141.2618
2 | 0.4302 | 0.00403 | -0.0371 | 106.7494
2.5 | 0.399 | 0.00553 | -0.0183 | 72.1519
3 | 0.395 | 0.0069 | -0.0056 | 57.2464
3.5 | 0.3902 | 0.00843 | 0.0068 | 46.2871
4 | 0.405 | 0.00968 | 0.0153 | 41.8388
4.5 | 0.4242 | 0.01091 | 0.0227 | 38.8818
5 | 0.462 | 0.01176 | 0.0269 | 39.2857
5.5 | 0.4954 | 0.01279 | 0.0317 | 38.7334
6 | 0.5378 | 0.01362 | 0.0351 | 39.486
7 | 0.616 | 0.01564 | 0.0428 | 39.3862
7.5 | 0.6623 | 0.01651 | 0.0456 | 40.1151
8 | 0.7111 | 0.01737 | 0.048 | 40.9384
8.5 | 0.759 | 0.01831 | 0.0507 | 41.4528
9 | 0.8101 | 0.01919 | 0.0531 | 42.2147
9.5 | 0.8592 | 0.0202 | 0.0558 | 42.5347
10 | 0.9066 | 0.02134 | 0.0588 | 42.4836
10.5 | 0.9556 | 0.02247 | 0.0618 | 42.5278
11 | 0.9981 | 0.02394 | 0.0656 | 41.6917
11.5 | 1.0407 | 0.02548 | 0.0695 | 40.8438
12 | 1.0841 | 0.02713 | 0.0733 | 39.9595
12.5 | 1.1274 | 0.02887 | 0.0773 | 39.0509
13 | 1.1671 | 0.03095 | 0.0818 | 37.7092
13.5 | 1.1967 | 0.03374 | 0.087 | 35.4683
14 | 1.1998 | 0.03816 | 0.0933 | 31.4413
16 | 1.0428 | 0.06744 | 0.0832 | 15.4626
16.5 | 1.0114 | 0.07877 | 0.0784 | 12.8399
17 | 0.9784 | 0.09003 | 0.0718 | 10.8675
17.5 | 0.9471 | 0.10049 | 0.0636 | 9.4248
18 | 0.9149 | 0.10836 | 0.0531 | 8.4432
18.5 | 0.8873 | 0.11733 | 0.0437 | 7.5624
19 | 0.8613 | 0.12658 | 0.0342 | 6.8044

## 121. Re 14M Mach 0.00 (1)
BIGFOIL.COM POLAR EXPORT
NACA67-318 a=0.6
NACA67-318 a=0.6 |  |  |  | Cl Max: | 1.533 | at alpha= | 14 | deg
JavaFoil+Calcfoil stall+Eppler ext transition |  |  |  | L/D Max: | 108.593 | at alpha= | 8.5 | deg
Re: | 14000000 |  |  | Cd Min: | 0.00489 | at alpha= | -1 | deg
Mach: | 0 |  |  | Cl=0 at alpha= | -2.1825 | deg
|  |  |  | @ Cl=0.1, Cd= | 0.0053091
|  |  |  | @ Cl=0.4, Cd= | 0.0060273
|  |  |  | @ Cl=0.6, Cd= | 0.0064356
alpha (deg) | Cl | Cd | Cm | Cl/Cd
-20 | -0.986 | 0.10757 | 0.004 | -9.165
-19.5 | -1.012 | 0.09671 | 0.003 | -10.467
-19 | -1.044 | 0.08189 | 0.002 | -12.746
-18.5 | -1.082 | 0.0624 | 0.001 | -17.347
-18 | -1.162 | 0.0285 | 0 | -40.77
-17.5 | -1.174 | 0.02394 | -0.001 | -49.041
-17 | -1.178 | 0.02156 | -0.003 | -54.643
-16.5 | -1.18 | 0.01954 | -0.004 | -60.367
-16 | -1.178 | 0.01782 | -0.005 | -66.078
-15.5 | -1.171 | 0.0167 | -0.006 | -70.073
-15 | -1.16 | 0.01567 | -0.008 | -74.068
-14.5 | -1.147 | 0.01463 | -0.009 | -78.401
-14 | -1.13 | 0.01379 | -0.011 | -81.961
-13.5 | -1.109 | 0.01326 | -0.012 | -83.668
-13 | -1.086 | 0.01261 | -0.013 | -86.055
-12.5 | -1.059 | 0.01201 | -0.015 | -88.117
-12 | -1.028 | 0.01146 | -0.016 | -89.741
-11.5 | -0.995 | 0.01094 | -0.018 | -90.916
-11 | -0.959 | 0.01049 | -0.019 | -91.398
-10.5 | -0.92 | 0.00996 | -0.02 | -92.304
-10 | -0.877 | 0.00962 | -0.022 | -91.22
-9.5 | -0.833 | 0.00922 | -0.023 | -90.306
-9 | -0.786 | 0.00885 | -0.025 | -88.809
-8.5 | -0.737 | 0.00853 | -0.026 | -86.374
-8 | -0.685 | 0.00826 | -0.028 | -83.036
-7.5 | -0.632 | 0.00795 | -0.029 | -79.574
-7 | -0.578 | 0.00768 | -0.031 | -75.246
-6.5 | -0.522 | 0.00741 | -0.032 | -70.403
-6 | -0.464 | 0.00721 | -0.034 | -64.351
-5.5 | -0.406 | 0.00704 | -0.035 | -57.609
-5 | -0.346 | 0.0069 | -0.037 | -50.215
-4.5 | -0.286 | 0.00643 | -0.038 | -44.481
-4 | -0.225 | 0.00628 | -0.04 | -35.88
-3.5 | -0.164 | 0.00597 | -0.041 | -27.432
-3 | -0.102 | 0.00582 | -0.043 | -17.498
-2.5 | -0.04 | 0.00582 | -0.044 | -6.828
-2 | 0.023 | 0.0057 | -0.046 | 3.967
-1.5 | 0.085 | 0.00544 | -0.047 | 15.682
-1 | 0.148 | 0.00489 | -0.049 | 30.316
-0.5 | 0.211 | 0.00516 | -0.05 | 40.9
0 | 0.272 | 0.00552 | -0.052 | 49.16
0.5 | 0.333 | 0.006 | -0.053 | 55.593
1 | 0.395 | 0.00607 | -0.055 | 65.13
1.5 | 0.457 | 0.00554 | -0.056 | 82.451
2 | 0.519 | 0.00596 | -0.057 | 87.065
2.5 | 0.58 | 0.0063 | -0.059 | 92.085
3 | 0.639 | 0.0067 | -0.06 | 95.262
3.5 | 0.699 | 0.00712 | -0.062 | 98.094
4 | 0.758 | 0.00761 | -0.063 | 99.592
4.5 | 0.817 | 0.00797 | -0.065 | 102.515
5 | 0.876 | 0.00875 | -0.066 | 100.064
5.5 | 0.933 | 0.00912 | -0.068 | 102.36
6 | 0.99 | 0.00951 | -0.069 | 104.127
6.5 | 1.045 | 0.00986 | -0.07 | 105.93
7 | 1.097 | 0.01021 | -0.072 | 107.444
7.5 | 1.148 | 0.01061 | -0.073 | 108.235
8 | 1.197 | 0.01104 | -0.075 | 108.38
8.5 | 1.243 | 0.01145 | -0.076 | 108.593
9 | 1.287 | 0.01228 | -0.077 | 104.78
9.5 | 1.328 | 0.01279 | -0.079 | 103.833
10 | 1.366 | 0.01332 | -0.08 | 102.526
10.5 | 1.4 | 0.01396 | -0.081 | 100.321
11 | 1.431 | 0.01451 | -0.083 | 98.62
11.5 | 1.459 | 0.0152 | -0.084 | 95.974
12 | 1.483 | 0.01583 | -0.085 | 93.685
12.5 | 1.502 | 0.01664 | -0.086 | 90.292
13 | 1.518 | 0.01736 | -0.088 | 87.478
13.5 | 1.53 | 0.01813 | -0.089 | 84.38
14 | 1.533 | 0.01896 | -0.09 | 80.89
14.5 | 1.533 | 0.01984 | -0.091 | 77.262
15 | 1.527 | 0.02078 | -0.092 | 73.484
15.5 | 1.518 | 0.02168 | -0.094 | 70.008
16 | 1.504 | 0.02299 | -0.095 | 65.419
16.5 | 1.486 | 0.02432 | -0.096 | 61.117
17 | 1.465 | 0.02565 | -0.097 | 57.123
17.5 | 1.442 | 0.02703 | -0.098 | 53.338
18 | 1.415 | 0.02859 | -0.099 | 49.484
18.5 | 1.385 | 0.03093 | -0.099 | 44.772
19 | 1.355 | 0.03243 | -0.1 | 41.771

## 122. Re 14M Mach 0.00 (2)
BIGFOIL.COM POLAR EXPORT
NACA67-318 a=0.6
NACA67-318 a=0.6 |  |  |  | Cl Max: | 1.53 | at alpha= | 20 | deg
XFOIL ncrit=9 |  |  |  | L/D Max: | 98.0371 | at alpha= | 1.5 | deg
Re: | 14000000 |  |  | Cd Min: | 0.03867 | at alpha= | 20 | deg
Mach: | 0 |  |  | Cl=0 at alpha= | -3.1699 | deg
|  |  |  | @ Cl=0.1, Cd= | 0.0047705
|  |  |  | @ Cl=0.4, Cd= | 0.0065615
|  |  |  | @ Cl=0.6, Cd= | 0.010107
alpha (deg) | Cl | Cd | Cm | Cl/Cd
-20 | -1.3884 | 0.02238 | -0.117 | -62.0375
-19.5 | -1.3637 | 0.021 | -0.1149 | -64.9381
-19 | -1.3327 | 0.01999 | -0.1133 | -66.6683
-18.5 | -1.3046 | 0.01883 | -0.1112 | -69.2831
-18 | -1.2744 | 0.01786 | -0.1091 | -71.355
-17.5 | -1.2442 | 0.01684 | -0.107 | -73.8836
-17 | -1.2124 | 0.01596 | -0.1049 | -75.9649
-16.5 | -1.1792 | 0.01508 | -0.1028 | -78.1963
-16 | -1.1437 | 0.01437 | -0.101 | -79.5894
-15.5 | -1.1067 | 0.01366 | -0.0993 | -81.0176
-15 | -1.0705 | 0.01298 | -0.0974 | -82.473
-14.5 | -1.0301 | 0.01243 | -0.096 | -82.8721
-14 | -0.9894 | 0.0119 | -0.0946 | -83.1429
-13.5 | -0.9493 | 0.01139 | -0.093 | -83.345
-13 | -0.9061 | 0.01095 | -0.0919 | -82.7489
-12.5 | -0.8628 | 0.01052 | -0.0907 | -82.0152
-11.5 | -0.7757 | 0.00973 | -0.0883 | -79.7225
-11 | -0.7314 | 0.00933 | -0.0872 | -78.3923
-10.5 | -0.6873 | 0.00896 | -0.0859 | -76.7076
-10 | -0.6421 | 0.00858 | -0.0848 | -74.8368
-9.5 | -0.5951 | 0.00826 | -0.084 | -72.046
-9 | -0.5483 | 0.00796 | -0.0831 | -68.8819
-8.5 | -0.5019 | 0.00764 | -0.0821 | -65.6937
-8 | -0.4542 | 0.00735 | -0.0813 | -61.7959
-7.5 | -0.4078 | 0.00704 | -0.0803 | -57.9261
-7 | -0.361 | 0.00675 | -0.0793 | -53.4815
-6.5 | -0.3125 | 0.00652 | -0.0785 | -47.9294
-6 | -0.2654 | 0.00628 | -0.0775 | -42.2611
-5.5 | -0.2165 | 0.00609 | -0.0768 | -35.5501
-5 | -0.1691 | 0.00589 | -0.0757 | -28.7097
-4.5 | -0.1209 | 0.00572 | -0.0748 | -21.1364
-4 | -0.0733 | 0.00553 | -0.0737 | -13.255
-3.5 | -0.0274 | 0.00534 | -0.0722 | -5.1311
-3 | 0.0141 | 0.00518 | -0.0697 | 2.722
-2.5 | 0.0602 | 0.00493 | -0.0683 | 12.211
-2 | 0.1076 | 0.00474 | -0.0671 | 22.7004
-1.5 | 0.1568 | 0.00453 | -0.0663 | 34.6137
-1 | 0.2028 | 0.00431 | -0.0649 | 47.0534
0 | 0.2916 | 0.00381 | -0.0614 | 76.5354
0.5 | 0.3262 | 0.00364 | -0.0577 | 89.6154
1 | 0.3485 | 0.00377 | -0.0513 | 92.4403
1.5 | 0.3696 | 0.00377 | -0.0445 | 98.0371
2 | 0.3823 | 0.00409 | -0.0356 | 93.4719
2.5 | 0.3797 | 0.00493 | -0.0241 | 77.0183
3 | 0.3789 | 0.00595 | -0.0134 | 63.6807
3.5 | 0.4034 | 0.00666 | -0.008 | 60.5706
4 | 0.4299 | 0.00736 | -0.0031 | 58.4103
4.5 | 0.4636 | 0.00792 | 0.0003 | 58.5354
5.5 | 0.5335 | 0.00908 | 0.0064 | 58.7555
6 | 0.5735 | 0.00958 | 0.0085 | 59.8643
6.5 | 0.6077 | 0.01026 | 0.0115 | 59.23
7 | 0.6472 | 0.01082 | 0.0134 | 59.8152
7.5 | 0.688 | 0.01136 | 0.0151 | 60.5634
8 | 0.728 | 0.01194 | 0.0169 | 60.9715
8.5 | 0.7699 | 0.01246 | 0.0182 | 61.7897
9 | 0.8124 | 0.01299 | 0.0195 | 62.5404
9.5 | 0.8559 | 0.01349 | 0.0205 | 63.447
10 | 0.8939 | 0.01419 | 0.0223 | 62.9951
10.5 | 0.9351 | 0.01477 | 0.0235 | 63.3108
11 | 0.9768 | 0.01534 | 0.0246 | 63.6767
11.5 | 1.0138 | 0.0161 | 0.0264 | 62.9689
12 | 1.0503 | 0.0169 | 0.0282 | 62.1479
12.5 | 1.0845 | 0.01783 | 0.0302 | 60.8245
13 | 1.1212 | 0.01867 | 0.0318 | 60.0536
14 | 1.1908 | 0.02059 | 0.0352 | 57.8339
14.5 | 1.2254 | 0.02156 | 0.0368 | 56.8367
15 | 1.2585 | 0.02264 | 0.0384 | 55.5875
15.5 | 1.2935 | 0.02366 | 0.0397 | 54.6703
16 | 1.3229 | 0.02496 | 0.0417 | 53.0008
16.5 | 1.3523 | 0.02632 | 0.0435 | 51.3792
17 | 1.3784 | 0.02786 | 0.0455 | 49.476
17.5 | 1.4072 | 0.02935 | 0.0471 | 47.9455
18 | 1.4329 | 0.03103 | 0.0488 | 46.1779
18.5 | 1.4621 | 0.03254 | 0.05 | 44.9324
19 | 1.4847 | 0.03454 | 0.0517 | 42.9849
19.5 | 1.5067 | 0.0366 | 0.0532 | 41.1667
20 | 1.53 | 0.03867 | 0.0544 | 39.5656

## 123. Re 14M Mach 0.10 (1)
BIGFOIL.COM POLAR EXPORT
NACA67-318 a=0.6
NACA67-318 a=0.6 |  |  |  | Cl Max: | 1.521 | at alpha= | 14 | deg
JavaFoil+Calcfoil stall+Eppler ext transition |  |  |  | L/D Max: | 108.206 | at alpha= | 8.5 | deg
Re: | 14000000 |  |  | Cd Min: | 0.00489 | at alpha= | -1 | deg
Mach: | 0.1 |  |  | Cl=0 at alpha= | -2.1825 | deg
|  |  |  | @ Cl=0.1, Cd= | 0.0053411
|  |  |  | @ Cl=0.4, Cd= | 0.0060553
|  |  |  | @ Cl=0.6, Cd= | 0.0064566
alpha (deg) | Cl | Cd | Cm | Cl/Cd
-20 | -0.931 | 0.11908 | 0.003 | -7.82
-19.5 | -0.959 | 0.10942 | 0.003 | -8.764
-19 | -0.988 | 0.09771 | 0.002 | -10.113
-18.5 | -1.019 | 0.08325 | 0.001 | -12.237
-18 | -1.05 | 0.06341 | 0 | -16.556
-17.5 | -1.139 | 0.02606 | -0.001 | -43.72
-17 | -1.148 | 0.02307 | -0.003 | -49.758
-16.5 | -1.153 | 0.02068 | -0.004 | -55.746
-16 | -1.155 | 0.01882 | -0.005 | -61.343
-15.5 | -1.152 | 0.01725 | -0.007 | -66.786
-15 | -1.145 | 0.0161 | -0.008 | -71.109
-14.5 | -1.135 | 0.01497 | -0.009 | -75.821
-14 | -1.12 | 0.01406 | -0.011 | -79.675
-13.5 | -1.101 | 0.01348 | -0.012 | -81.686
-13 | -1.08 | 0.0128 | -0.013 | -84.364
-12.5 | -1.054 | 0.01216 | -0.015 | -86.748
-12 | -1.026 | 0.0116 | -0.016 | -88.405
-11.5 | -0.994 | 0.01108 | -0.018 | -89.68
-11 | -0.958 | 0.01059 | -0.019 | -90.511
-10.5 | -0.92 | 0.01011 | -0.02 | -91.011
-10 | -0.878 | 0.0097 | -0.022 | -90.563
-9.5 | -0.834 | 0.0093 | -0.023 | -89.758
-9 | -0.788 | 0.00888 | -0.025 | -88.717
-8.5 | -0.739 | 0.0086 | -0.026 | -85.91
-8 | -0.688 | 0.00828 | -0.028 | -83.061
-7.5 | -0.635 | 0.008 | -0.029 | -79.346
-7 | -0.58 | 0.00775 | -0.031 | -74.795
-6.5 | -0.524 | 0.00743 | -0.032 | -70.472
-6 | -0.466 | 0.00722 | -0.034 | -64.55
-5.5 | -0.408 | 0.00705 | -0.035 | -57.829
-5 | -0.348 | 0.0069 | -0.037 | -50.416
-4.5 | -0.287 | 0.00645 | -0.038 | -44.547
-4 | -0.226 | 0.0063 | -0.04 | -35.915
-3.5 | -0.164 | 0.00599 | -0.041 | -27.459
-3 | -0.102 | 0.00622 | -0.043 | -16.447
-2.5 | -0.04 | 0.00583 | -0.044 | -6.853
-2 | 0.023 | 0.00574 | -0.046 | 3.957
-1.5 | 0.086 | 0.00547 | -0.047 | 15.692
-1 | 0.149 | 0.00489 | -0.049 | 30.451
-0.5 | 0.212 | 0.00517 | -0.05 | 41.024
0 | 0.273 | 0.00552 | -0.052 | 49.43
0.5 | 0.335 | 0.00582 | -0.053 | 57.575
1 | 0.397 | 0.00608 | -0.055 | 65.302
1.5 | 0.459 | 0.00557 | -0.056 | 82.373
2 | 0.521 | 0.00597 | -0.058 | 87.264
2.5 | 0.583 | 0.00635 | -0.059 | 91.764
3 | 0.642 | 0.00672 | -0.061 | 95.49
3.5 | 0.702 | 0.00717 | -0.062 | 97.92
4 | 0.762 | 0.0077 | -0.064 | 98.964
4.5 | 0.821 | 0.00801 | -0.065 | 102.526
5 | 0.88 | 0.00881 | -0.066 | 99.809
5.5 | 0.938 | 0.00917 | -0.068 | 102.259
6 | 0.995 | 0.00957 | -0.069 | 103.939
6.5 | 1.049 | 0.00992 | -0.071 | 105.797
7 | 1.102 | 0.0103 | -0.072 | 107.013
7.5 | 1.153 | 0.0107 | -0.074 | 107.744
8 | 1.201 | 0.01114 | -0.075 | 107.818
8.5 | 1.248 | 0.01153 | -0.076 | 108.206
9 | 1.291 | 0.01239 | -0.078 | 104.21
9.5 | 1.331 | 0.01292 | -0.079 | 103.058
10 | 1.368 | 0.01347 | -0.08 | 101.568
10.5 | 1.402 | 0.01413 | -0.082 | 99.186
11 | 1.432 | 0.01479 | -0.083 | 96.798
11.5 | 1.458 | 0.01537 | -0.084 | 94.815
12 | 1.48 | 0.01607 | -0.086 | 92.063
12.5 | 1.498 | 0.01686 | -0.087 | 88.822
13 | 1.511 | 0.01761 | -0.088 | 85.844
13.5 | 1.52 | 0.01842 | -0.089 | 82.56
14 | 1.521 | 0.01918 | -0.091 | 79.315
14.5 | 1.516 | 0.02018 | -0.092 | 75.124
15 | 1.507 | 0.02124 | -0.093 | 70.937
15.5 | 1.493 | 0.02234 | -0.094 | 66.839
16 | 1.475 | 0.0237 | -0.095 | 62.23
16.5 | 1.453 | 0.02493 | -0.096 | 58.267
17 | 1.427 | 0.02636 | -0.097 | 54.12
17.5 | 1.398 | 0.02791 | -0.098 | 50.094
18 | 1.365 | 0.03013 | -0.099 | 45.301
18.5 | 1.331 | 0.03224 | -0.1 | 41.284
19 | 1.295 | 0.0345 | -0.101 | 37.531

## 124. Re 14M Mach 0.10 (2)
BIGFOIL.COM POLAR EXPORT
NACA67-318 a=0.6
NACA67-318 a=0.6 |  |  |  | Cl Max: | 1.5287 | at alpha= | 20 | deg
XFOIL ncrit=9 |  |  |  | L/D Max: | 98.1649 | at alpha= | 1.5 | deg
Re: | 14000000 |  |  | Cd Min: | 0.04018 | at alpha= | 20 | deg
Mach: | 0.1 |  |  | Cl=0 at alpha= | -3.2285 | deg
|  |  |  | @ Cl=0.1, Cd= | 0.0047914
|  |  |  | @ Cl=0.4, Cd= | 0.0066129
|  |  |  | @ Cl=0.6, Cd= | 0.010269
alpha (deg) | Cl | Cd | Cm | Cl/Cd
-20 | -1.3905 | 0.0233 | -0.1217 | -59.6781
-19.5 | -1.3674 | 0.02175 | -0.1193 | -62.869
-19 | -1.334 | 0.02075 | -0.1178 | -64.2892
-18.5 | -1.3085 | 0.01943 | -0.1152 | -67.3443
-18 | -1.2759 | 0.01845 | -0.1133 | -69.1545
-17.5 | -1.2473 | 0.01734 | -0.1108 | -71.9319
-17 | -1.2149 | 0.01641 | -0.1086 | -74.0341
-16.5 | -1.1827 | 0.01545 | -0.1063 | -76.5502
-16 | -1.1463 | 0.01472 | -0.1044 | -77.8736
-15.5 | -1.1104 | 0.01394 | -0.1023 | -79.6557
-15 | -1.0729 | 0.01324 | -0.1004 | -81.0347
-14.5 | -1.0339 | 0.01264 | -0.0986 | -81.7959
-14 | -0.9926 | 0.01208 | -0.0971 | -82.1689
-13.5 | -0.9515 | 0.01156 | -0.0955 | -82.3097
-13 | -0.9093 | 0.01108 | -0.0941 | -82.0668
-12.5 | -0.8652 | 0.01064 | -0.0929 | -81.3158
-11.5 | -0.7774 | 0.00984 | -0.0902 | -79.0041
-11 | -0.7326 | 0.00943 | -0.089 | -77.6882
-10.5 | -0.6873 | 0.00906 | -0.0878 | -75.8609
-10 | -0.6429 | 0.00865 | -0.0864 | -74.3237
-9.5 | -0.5955 | 0.00832 | -0.0856 | -71.5745
-9 | -0.5478 | 0.00802 | -0.0847 | -68.3042
-8.5 | -0.5013 | 0.00769 | -0.0836 | -65.1886
-8 | -0.4535 | 0.00739 | -0.0828 | -61.3667
-7.5 | -0.4061 | 0.00709 | -0.0818 | -57.2779
-7 | -0.3595 | 0.00679 | -0.0806 | -52.9455
-6.5 | -0.3107 | 0.00656 | -0.0799 | -47.3628
-6 | -0.263 | 0.00632 | -0.0789 | -41.6139
-5.5 | -0.214 | 0.00612 | -0.0781 | -34.9673
-5 | -0.166 | 0.00592 | -0.0771 | -28.0405
-4.5 | -0.1176 | 0.00575 | -0.0761 | -20.4522
-4 | -0.0695 | 0.00555 | -0.0751 | -12.5225
-3.5 | -0.0227 | 0.00535 | -0.0737 | -4.243
-3 | 0.0191 | 0.00517 | -0.0712 | 3.6944
-2.5 | 0.063 | 0.00494 | -0.0692 | 12.753
-2 | 0.1103 | 0.00475 | -0.0679 | 23.2211
-1.5 | 0.1593 | 0.00454 | -0.0671 | 35.0881
-1 | 0.2053 | 0.00431 | -0.0656 | 47.6334
-0.5 | 0.2544 | 0.00414 | -0.0647 | 61.4493
0 | 0.294 | 0.0038 | -0.0619 | 77.3684
0.5 | 0.329 | 0.0036 | -0.0582 | 91.3889
1 | 0.3503 | 0.00371 | -0.0515 | 94.4205
1.5 | 0.3691 | 0.00376 | -0.0441 | 98.1649
2 | 0.3814 | 0.00411 | -0.0352 | 92.7981
2.5 | 0.3802 | 0.00494 | -0.0238 | 76.9636
3 | 0.3782 | 0.00598 | -0.0129 | 63.2441
3.5 | 0.403 | 0.0067 | -0.0075 | 60.1493
4 | 0.4267 | 0.00747 | -0.002 | 57.1218
4.5 | 0.4622 | 0.008 | 0.0011 | 57.775
5 | 0.497 | 0.00858 | 0.0043 | 57.9254
5.5 | 0.5326 | 0.00918 | 0.0072 | 58.0174
6 | 0.5727 | 0.00969 | 0.0093 | 59.1022
6.5 | 0.6062 | 0.0104 | 0.0125 | 58.2885
7 | 0.6467 | 0.01094 | 0.0144 | 59.1133
7.5 | 0.6874 | 0.0115 | 0.0161 | 59.7739
8 | 0.7268 | 0.01211 | 0.0181 | 60.0165
8.5 | 0.77 | 0.01261 | 0.0193 | 61.0626
9 | 0.813 | 0.01314 | 0.0205 | 61.8721
9.5 | 0.8543 | 0.01374 | 0.0219 | 62.1761
10 | 0.8944 | 0.01439 | 0.0235 | 62.1543
10.5 | 0.9366 | 0.01496 | 0.0247 | 62.607
11 | 0.9784 | 0.01555 | 0.0259 | 62.9196
11.5 | 1.0139 | 0.01639 | 0.028 | 61.8609
12 | 1.0518 | 0.01717 | 0.0297 | 61.258
12.5 | 1.0864 | 0.01811 | 0.0317 | 59.989
13 | 1.1209 | 0.01908 | 0.0337 | 58.7474
13.5 | 1.1577 | 0.02 | 0.0353 | 57.885
14 | 1.1939 | 0.02093 | 0.0368 | 57.0425
14.5 | 1.2264 | 0.02204 | 0.0388 | 55.6443
15 | 1.2616 | 0.02307 | 0.0403 | 54.6857
15.5 | 1.2955 | 0.02419 | 0.0419 | 53.5552
16 | 1.3254 | 0.02552 | 0.0439 | 51.9357
16.5 | 1.355 | 0.02692 | 0.0457 | 50.3343
17 | 1.3806 | 0.02857 | 0.0479 | 48.3234
17.5 | 1.4091 | 0.03014 | 0.0496 | 46.7518
18 | 1.4361 | 0.03183 | 0.0513 | 45.1178
18.5 | 1.4625 | 0.03359 | 0.0528 | 43.5397
19 | 1.4879 | 0.03549 | 0.0543 | 41.9245
19.5 | 1.5081 | 0.03779 | 0.0561 | 39.9074
20 | 1.5287 | 0.04018 | 0.0574 | 38.0463

## 125. Re 14M Mach 0.25 (1)
BIGFOIL.COM POLAR EXPORT
NACA67-318 a=0.6
NACA67-318 a=0.6 |  |  |  | Cl Max: | 1.451 | at alpha= | 12.5 | deg
JavaFoil+Calcfoil stall+Eppler ext transition |  |  |  | L/D Max: | 105.205 | at alpha= | 8 | deg
Re: | 14000000 |  |  | Cd Min: | 0.00535 | at alpha= | 0 | deg
Mach: | 0.25 |  |  | Cl=0 at alpha= | -2.1797 | deg
|  |  |  | @ Cl=0.1, Cd= | 0.0055755
|  |  |  | @ Cl=0.4, Cd= | 0.0060187
|  |  |  | @ Cl=0.6, Cd= | 0.0065243
alpha (deg) | Cl | Cd | Cm | Cl/Cd
-18.5 | -0.689 | 0.13491 | 0.001 | -5.109
-18 | -0.726 | 0.12667 | 0 | -5.729
-17.5 | -0.76 | 0.11694 | -0.001 | -6.502
-17 | -0.792 | 0.10764 | -0.002 | -7.358
-16.5 | -0.823 | 0.09683 | -0.003 | -8.495
-16 | -0.864 | 0.07548 | -0.004 | -11.443
-15.5 | -0.894 | 0.06335 | -0.005 | -14.107
-15 | -1.005 | 0.02142 | -0.008 | -46.909
-14.5 | -1.02 | 0.019 | -0.009 | -53.662
-14 | -1.029 | 0.01687 | -0.011 | -61.027
-13.5 | -1.031 | 0.01523 | -0.012 | -67.709
-13 | -1.026 | 0.01422 | -0.014 | -72.115
-12.5 | -1.014 | 0.01333 | -0.015 | -76.062
-12 | -0.997 | 0.01256 | -0.017 | -79.381
-11.5 | -0.975 | 0.0119 | -0.018 | -81.965
-11 | -0.948 | 0.0113 | -0.02 | -83.849
-10.5 | -0.916 | 0.01077 | -0.021 | -85.038
-10 | -0.88 | 0.01023 | -0.022 | -85.998
-9.5 | -0.84 | 0.00979 | -0.024 | -85.814
-9 | -0.796 | 0.0093 | -0.026 | -85.625
-8.5 | -0.749 | 0.009 | -0.027 | -83.252
-8 | -0.699 | 0.00864 | -0.029 | -80.932
-7.5 | -0.647 | 0.0083 | -0.03 | -77.956
-7 | -0.592 | 0.00802 | -0.032 | -73.849
-6.5 | -0.535 | 0.00768 | -0.033 | -69.747
-6 | -0.477 | 0.00747 | -0.035 | -63.879
-5.5 | -0.417 | 0.00698 | -0.036 | -59.81
-5 | -0.357 | 0.00678 | -0.038 | -52.584
-4.5 | -0.295 | 0.00644 | -0.039 | -45.776
-4 | -0.232 | 0.00664 | -0.041 | -34.934
-3.5 | -0.169 | 0.00648 | -0.042 | -26.055
-3 | -0.105 | 0.00633 | -0.044 | -16.593
-2.5 | -0.041 | 0.00616 | -0.045 | -6.656
-2 | 0.023 | 0.00583 | -0.047 | 4
-1.5 | 0.088 | 0.00557 | -0.049 | 15.813
-1 | 0.153 | 0.0056 | -0.05 | 27.296
-0.5 | 0.218 | 0.00582 | -0.052 | 37.41
0 | 0.28 | 0.00535 | -0.053 | 52.312
0.5 | 0.344 | 0.00594 | -0.055 | 57.935
1 | 0.408 | 0.00603 | -0.056 | 67.678
1.5 | 0.471 | 0.00574 | -0.058 | 82.099
2 | 0.535 | 0.00612 | -0.059 | 87.412
2.5 | 0.598 | 0.00651 | -0.061 | 91.875
3 | 0.658 | 0.00694 | -0.062 | 94.897
3.5 | 0.72 | 0.00742 | -0.064 | 97.026
4 | 0.782 | 0.00796 | -0.065 | 98.223
4.5 | 0.842 | 0.00829 | -0.067 | 101.646
5 | 0.902 | 0.00914 | -0.068 | 98.641
5.5 | 0.961 | 0.00957 | -0.07 | 100.39
6 | 1.019 | 0.00996 | -0.071 | 102.345
6.5 | 1.074 | 0.01035 | -0.073 | 103.78
7 | 1.127 | 0.01077 | -0.074 | 104.652
7.5 | 1.177 | 0.01119 | -0.075 | 105.162
8 | 1.225 | 0.01164 | -0.077 | 105.205
8.5 | 1.269 | 0.01248 | -0.078 | 101.64
9 | 1.309 | 0.01309 | -0.08 | 99.966
9.5 | 1.345 | 0.0137 | -0.081 | 98.23
10 | 1.377 | 0.01436 | -0.082 | 95.893
10.5 | 1.404 | 0.01504 | -0.084 | 93.306
11 | 1.424 | 0.01584 | -0.085 | 89.939
11.5 | 1.44 | 0.01663 | -0.086 | 86.544
12 | 1.449 | 0.01743 | -0.088 | 83.122
12.5 | 1.451 | 0.01836 | -0.089 | 79.055
13 | 1.447 | 0.01936 | -0.09 | 74.733
13.5 | 1.435 | 0.02038 | -0.092 | 70.417
14 | 1.409 | 0.02159 | -0.093 | 65.255
14.5 | 1.375 | 0.02282 | -0.094 | 60.229
15 | 1.332 | 0.02443 | -0.095 | 54.533
15.5 | 1.282 | 0.02608 | -0.096 | 49.146
16 | 1.224 | 0.02816 | -0.097 | 43.46
16.5 | 1.159 | 0.03077 | -0.098 | 37.672
17 | 1.09 | 0.03274 | -0.099 | 33.294
17.5 | 1.006 | 0.04011 | -0.098 | 25.086

## 126. Re 14M Mach 0.25 (2)
BIGFOIL.COM POLAR EXPORT
NACA67-318 a=0.6
NACA67-318 a=0.6 |  |  |  | Cl Max: | 1.5207 | at alpha= | 20 | deg
XFOIL ncrit=9 |  |  |  | L/D Max: | 99.5652 | at alpha= | 1.5 | deg
Re: | 14000000 |  |  | Cd Min: | 0.04908 | at alpha= | 20 | deg
Mach: | 0.25 |  |  | Cl=0 at alpha= | -3.501 | deg
|  |  |  | @ Cl=0.1, Cd= | 0.0048897
|  |  |  | @ Cl=0.4, Cd= | 0.0068892
|  |  |  | @ Cl=0.6, Cd= | 0.011147
alpha (deg) | Cl | Cd | Cm | Cl/Cd
-20 | -1.363 | 0.0314 | -0.1489 | -43.4076
-19.5 | -1.3507 | 0.02842 | -0.1461 | -47.5264
-19 | -1.3267 | 0.02633 | -0.1434 | -50.3874
-18.5 | -1.3076 | 0.02412 | -0.14 | -54.2123
-18 | -1.2795 | 0.02247 | -0.137 | -56.9426
-17.5 | -1.2549 | 0.02076 | -0.1334 | -60.448
-17 | -1.2204 | 0.01958 | -0.1305 | -62.3289
-16.5 | -1.1942 | 0.01802 | -0.1267 | -66.2708
-16 | -1.1604 | 0.01686 | -0.1235 | -68.8256
-15.5 | -1.1276 | 0.01572 | -0.12 | -71.7303
-15 | -1.0897 | 0.01478 | -0.1171 | -73.728
-14.5 | -1.0506 | 0.01396 | -0.1143 | -75.2579
-14 | -1.0089 | 0.01322 | -0.1118 | -76.3162
-13.5 | -0.9669 | 0.01255 | -0.1093 | -77.0438
-13 | -0.9233 | 0.01193 | -0.107 | -77.3931
-12.5 | -0.8778 | 0.01139 | -0.105 | -77.0676
-12 | -0.8337 | 0.01086 | -0.1028 | -76.768
-11.5 | -0.7863 | 0.01041 | -0.1011 | -75.5331
-11 | -0.7387 | 0.00999 | -0.0995 | -73.9439
-10.5 | -0.6922 | 0.00955 | -0.0977 | -72.4817
-10 | -0.6449 | 0.00909 | -0.096 | -70.9461
-9.5 | -0.5962 | 0.00869 | -0.0947 | -68.6076
-9 | -0.5474 | 0.00834 | -0.0933 | -65.6355
-8.5 | -0.4981 | 0.00801 | -0.0921 | -62.1848
-8 | -0.4479 | 0.00769 | -0.091 | -58.2445
-7.5 | -0.3989 | 0.00736 | -0.0897 | -54.1984
-7 | -0.3506 | 0.00704 | -0.0883 | -49.8011
-6.5 | -0.3008 | 0.00675 | -0.0873 | -44.563
-6 | -0.2513 | 0.0065 | -0.0861 | -38.6615
-5.5 | -0.2009 | 0.00629 | -0.0851 | -31.9396
-5 | -0.1504 | 0.00608 | -0.0842 | -24.7368
-4.5 | -0.1005 | 0.00588 | -0.0831 | -17.0918
-4 | -0.0493 | 0.00569 | -0.0823 | -8.6643
-3.5 | 0.0001 | 0.00547 | -0.0812 | 0.018282
-3 | 0.0457 | 0.0052 | -0.0792 | 8.7885
-2.5 | 0.0875 | 0.00494 | -0.0764 | 17.7126
-2 | 0.1273 | 0.00478 | -0.073 | 26.6318
-1.5 | 0.1746 | 0.00457 | -0.0714 | 38.2057
-0.5 | 0.2689 | 0.00414 | -0.0681 | 64.9517
0 | 0.3072 | 0.00375 | -0.0647 | 81.92
1.5 | 0.3664 | 0.00368 | -0.0422 | 99.5652
2 | 0.3727 | 0.00426 | -0.0318 | 87.4883
2.5 | 0.3793 | 0.00505 | -0.0219 | 75.1089
3 | 0.3768 | 0.00616 | -0.0106 | 61.1688
4.5 | 0.4522 | 0.00853 | 0.0058 | 53.0129
5 | 0.4905 | 0.00909 | 0.0086 | 53.9604
5.5 | 0.5245 | 0.00981 | 0.0122 | 53.4659
6 | 0.565 | 0.01037 | 0.0145 | 54.4841
6.5 | 0.5995 | 0.01114 | 0.0178 | 53.8151
7 | 0.6405 | 0.01175 | 0.02 | 54.5106
7.5 | 0.6825 | 0.01235 | 0.0219 | 55.2632
8 | 0.7246 | 0.01297 | 0.0238 | 55.8674
8.5 | 0.7675 | 0.0136 | 0.0254 | 56.4338
9 | 0.8123 | 0.01417 | 0.0268 | 57.3253
9.5 | 0.8572 | 0.01475 | 0.0282 | 58.1153
10 | 0.8968 | 0.01554 | 0.0303 | 57.7091
10.5 | 0.9403 | 0.01622 | 0.0318 | 57.9716
11 | 0.9823 | 0.01694 | 0.0335 | 57.987
11.5 | 1.0179 | 0.01793 | 0.0361 | 56.7708
12 | 1.0559 | 0.01887 | 0.0383 | 55.9565
12.5 | 1.0944 | 0.01983 | 0.0404 | 55.1891
13 | 1.1284 | 0.02103 | 0.043 | 53.6567
13.5 | 1.1669 | 0.02208 | 0.0449 | 52.8487
14 | 1.2052 | 0.02315 | 0.0468 | 52.0605
14.5 | 1.2388 | 0.02448 | 0.0492 | 50.6046
15 | 1.2741 | 0.02578 | 0.0513 | 49.422
15.5 | 1.3052 | 0.02734 | 0.0538 | 47.7396
16 | 1.3373 | 0.0289 | 0.056 | 46.2734
16.5 | 1.3633 | 0.03087 | 0.0587 | 44.1626
17 | 1.3916 | 0.0328 | 0.061 | 42.4268
17.5 | 1.4205 | 0.03472 | 0.0632 | 40.913
18 | 1.446 | 0.03701 | 0.0653 | 39.0705
18.5 | 1.4669 | 0.03966 | 0.0676 | 36.9869
19 | 1.4889 | 0.04239 | 0.0694 | 35.1238
19.5 | 1.5055 | 0.04559 | 0.0713 | 33.0226
20 | 1.5207 | 0.04908 | 0.0729 | 30.9841

## 127. Re 14M Mach 0.50 (1)
BIGFOIL.COM POLAR EXPORT
NACA67-318 a=0.6
NACA67-318 a=0.6 |  |  |  | Cl Max: | 1.275 | at alpha= | 8 | deg
JavaFoil+Calcfoil stall+Eppler ext transition |  |  |  | L/D Max: | 94.048 | at alpha= | 6.5 | deg
Re: | 14000000 |  |  | Cd Min: | 0.00577 | at alpha= | -1 | deg
Mach: | 0.5 |  |  | Cl=0 at alpha= | -2.1806 | deg
|  |  |  | @ Cl=0.1, Cd= | 0.0060033
|  |  |  | @ Cl=0.4, Cd= | 0.0066362
|  |  |  | @ Cl=0.6, Cd= | 0.0069563
alpha (deg) | Cl | Cd | Cm | Cl/Cd
-20 | -1.013 | 0.17035 | 0.003 | -5.949
-19.5 | -0.986 | 0.16113 | 0.003 | -6.119
-19 | -0.957 | 0.15561 | 0.002 | -6.149
-18.5 | -0.927 | 0.15134 | 0.001 | -6.126
-18 | -0.898 | 0.14777 | 0 | -6.077
-17.5 | -0.869 | 0.14546 | -0.001 | -5.976
-17 | -0.845 | 0.12681 | -0.002 | -6.663
-16.5 | -0.815 | 0.12298 | -0.003 | -6.631
-16 | -0.786 | 0.11703 | -0.004 | -6.716
-15.5 | -0.759 | 0.10454 | -0.004 | -7.26
-15 | -0.733 | 0.09608 | -0.006 | -7.631
-14.5 | -0.702 | 0.10296 | -0.006 | -6.819
-14 | -0.674 | 0.09702 | -0.007 | -6.942
-13.5 | -0.645 | 0.09059 | -0.008 | -7.124
-13 | -0.62 | 0.08151 | -0.009 | -7.607
-12.5 | -0.645 | 0.03862 | -0.015 | -16.702
-12 | -0.67 | 0.01631 | -0.018 | -41.091
-11.5 | -0.53 | 0.07956 | -0.011 | -6.663
-11 | -0.503 | 0.06967 | -0.012 | -7.226
-10.5 | -0.482 | 0.05899 | -0.015 | -8.169
-10 | -0.445 | 0.06741 | -0.013 | -6.604
-9.5 | -0.424 | 0.0543 | -0.017 | -7.803
-9 | -0.471 | 0.01251 | -0.028 | -37.654
-8.5 | -0.68 | 0.01155 | -0.03 | -58.89
-8 | -0.692 | 0.01044 | -0.032 | -66.272
-7.5 | -0.668 | 0.00964 | -0.033 | -69.272
-7 | -0.627 | 0.00933 | -0.035 | -67.181
-6.5 | -0.576 | 0.00887 | -0.037 | -64.972
-6 | -0.519 | 0.00843 | -0.038 | -61.579
-5.5 | -0.458 | 0.00803 | -0.04 | -56.992
-5 | -0.393 | 0.00771 | -0.042 | -50.956
-4.5 | -0.326 | 0.00749 | -0.044 | -43.512
-4 | -0.257 | 0.00726 | -0.045 | -35.413
-3.5 | -0.187 | 0.00707 | -0.047 | -26.517
-3 | -0.117 | 0.00686 | -0.049 | -17.007
-2.5 | -0.046 | 0.00668 | -0.05 | -6.817
-2 | 0.026 | 0.00628 | -0.052 | 4.131
-1.5 | 0.098 | 0.00601 | -0.054 | 16.299
-1 | 0.17 | 0.00577 | -0.056 | 29.5
-0.5 | 0.242 | 0.00621 | -0.057 | 39.02
0 | 0.312 | 0.00619 | -0.059 | 50.43
0.5 | 0.383 | 0.00672 | -0.061 | 56.979
1 | 0.454 | 0.00637 | -0.062 | 71.224
1.5 | 0.525 | 0.00638 | -0.064 | 82.281
2 | 0.596 | 0.00693 | -0.066 | 86.004
2.5 | 0.666 | 0.00739 | -0.068 | 90.133
3 | 0.732 | 0.00796 | -0.069 | 91.926
3.5 | 0.8 | 0.00873 | -0.071 | 91.625
4 | 0.867 | 0.00926 | -0.073 | 93.651
4.5 | 0.933 | 0.01026 | -0.074 | 90.944
5 | 0.998 | 0.0108 | -0.076 | 92.403
5.5 | 1.061 | 0.01136 | -0.078 | 93.372
6 | 1.121 | 0.01194 | -0.079 | 93.865
6.5 | 1.174 | 0.01248 | -0.081 | 94.048
7 | 1.22 | 0.01314 | -0.082 | 92.844
7.5 | 1.255 | 0.01433 | -0.084 | 87.599
8 | 1.275 | 0.01524 | -0.086 | 83.697
8.5 | 1.269 | 0.01633 | -0.087 | 77.732
9 | 1.209 | 0.01761 | -0.089 | 68.682
9.5 | 0.797 | 0.01897 | -0.09 | 42.018
10 | 0.828 | 0.02165 | -0.091 | 38.24
10.5 | 0.86 | 0.0223 | -0.093 | 38.57
11 | 0.896 | 0.02136 | -0.095 | 41.92
11.5 | 0.926 | 0.02356 | -0.096 | 39.315
12 | 0.954 | 0.02638 | -0.097 | 36.166
12.5 | 0.842 | 0.08128 | -0.066 | 10.363
13 | 1.022 | 0.02651 | -0.1 | 38.544

## 128. Re 14M Mach 0.50 (2)
BIGFOIL.COM POLAR EXPORT
NACA67-318 a=0.6
NACA67-318 a=0.6 |  |  |  | Cl Max: | 1.209 | at alpha= | 13.5 | deg
XFOIL ncrit=9 |  |  |  | L/D Max: | 146.875 | at alpha= | 1 | deg
Re: | 14000000 |  |  | Cd Min: | 0.09685 | at alpha= | -16 | deg
Mach: | 0.5 |  |  | Cl=0 at alpha= | -4.2483 | deg
|  |  |  | @ Cl=0.1, Cd= | 0.0060188
|  |  |  | @ Cl=0.4, Cd= | 0.0098575
|  |  |  | @ Cl=0.6, Cd= | 0.014899
alpha (deg) | Cl | Cd | Cm | Cl/Cd
-16 | -0.4364 | 0.09685 | -0.1554 | -4.5059
-15.5 | -0.4685 | 0.08497 | -0.1632 | -5.5137
-15 | -0.4988 | 0.07373 | -0.1702 | -6.7652
-14.5 | -0.5183 | 0.06287 | -0.1768 | -8.244
-14 | -0.5421 | 0.05155 | -0.1847 | -10.516
-13.5 | -0.5759 | 0.04189 | -0.189 | -13.7479
-13 | -0.615 | 0.03416 | -0.1882 | -18.0035
-12.5 | -0.659 | 0.02774 | -0.1828 | -23.7563
-12 | -0.6947 | 0.02259 | -0.1745 | -30.7525
-11.5 | -0.7218 | 0.01818 | -0.1645 | -39.703
-11 | -0.7268 | 0.01477 | -0.1546 | -49.2079
-10.5 | -0.7016 | 0.01269 | -0.1465 | -55.2876
-10 | -0.6573 | 0.01148 | -0.1406 | -57.2561
-9.5 | -0.6032 | 0.01068 | -0.1362 | -56.4794
-9 | -0.5479 | 0.01004 | -0.1323 | -54.5717
-8.5 | -0.4899 | 0.0095 | -0.1291 | -51.5684
-8 | -0.4309 | 0.00905 | -0.1264 | -47.6133
-7.5 | -0.3737 | 0.00861 | -0.1238 | -43.403
-7 | -0.316 | 0.00821 | -0.1215 | -38.4896
-6.5 | -0.2583 | 0.00784 | -0.1194 | -32.9464
-6 | -0.2032 | 0.00746 | -0.117 | -27.2386
-5.5 | -0.1468 | 0.00715 | -0.1151 | -20.5315
-5 | -0.087 | 0.00688 | -0.114 | -12.6453
-4.5 | -0.0292 | 0.00659 | -0.1126 | -4.431
-4 | 0.0288 | 0.00635 | -0.1114 | 4.5354
-3.5 | 0.0866 | 0.00609 | -0.1103 | 14.22
-3 | 0.1412 | 0.0058 | -0.1086 | 24.3448
-2.5 | 0.1916 | 0.00546 | -0.1061 | 35.0916
-1.5 | 0.2824 | 0.00481 | -0.0992 | 58.711
-1 | 0.3215 | 0.00443 | -0.0943 | 72.5734
-0.5 | 0.3394 | 0.00418 | -0.0847 | 81.1962
0 | 0.365 | 0.00376 | -0.0768 | 97.0745
0.5 | 0.397 | 0.00332 | -0.0704 | 119.5783
1 | 0.423 | 0.00288 | -0.0626 | 146.875
1.5 | 0.4142 | 0.00337 | -0.047 | 122.908
2 | 0.3853 | 0.00459 | -0.0281 | 83.9434
2.5 | 0.3621 | 0.00606 | -0.0112 | 59.7525
3 | 0.3763 | 0.00712 | -0.002 | 52.8511
4 | 0.3977 | 0.00974 | 0.0166 | 40.8316
4.5 | 0.4206 | 0.01091 | 0.0234 | 38.5518
5 | 0.4625 | 0.01166 | 0.0269 | 39.6655
6 | 0.5412 | 0.01343 | 0.0347 | 40.2978
6.5 | 0.5794 | 0.01441 | 0.0387 | 40.2082
7 | 0.6207 | 0.01539 | 0.0422 | 40.3314
7.5 | 0.668 | 0.01622 | 0.0449 | 41.1837
8 | 0.7193 | 0.01698 | 0.0471 | 42.3616
8.5 | 0.7659 | 0.01796 | 0.05 | 42.6448
9 | 0.8175 | 0.0188 | 0.0523 | 43.484
9.5 | 0.868 | 0.01973 | 0.0549 | 43.9939
10 | 0.9149 | 0.02088 | 0.0581 | 43.817
10.5 | 0.9635 | 0.02203 | 0.0611 | 43.7358
11 | 1.0046 | 0.02353 | 0.0651 | 42.6944
11.5 | 1.0496 | 0.02499 | 0.0688 | 42.0008
12 | 1.0936 | 0.02661 | 0.0726 | 41.0973
12.5 | 1.1397 | 0.02821 | 0.0765 | 40.4006
13 | 1.1783 | 0.03032 | 0.0812 | 38.8621
13.5 | 1.209 | 0.03301 | 0.0865 | 36.6253

## 129. Re 16M Mach 0.00 (1)
BIGFOIL.COM POLAR EXPORT
NACA67-318 a=0.6
NACA67-318 a=0.6 |  |  |  | Cl Max: | 1.534 | at alpha= | 14 | deg
JavaFoil+Calcfoil stall+Eppler ext transition |  |  |  | L/D Max: | 111.295 | at alpha= | 8.5 | deg
Re: | 16000000 |  |  | Cd Min: | 0.00528 | at alpha= | -1 | deg
Mach: | 0 |  |  | Cl=0 at alpha= | -2.1825 | deg
|  |  |  | @ Cl=0.1, Cd= | 0.0053257
|  |  |  | @ Cl=0.4, Cd= | 0.0065976
|  |  |  | @ Cl=0.6, Cd= | 0.0064656
alpha (deg) | Cl | Cd | Cm | Cl/Cd
-20 | -0.988 | 0.10518 | 0.004 | -9.394
-19.5 | -1.021 | 0.08906 | 0.003 | -11.464
-19 | -1.058 | 0.0718 | 0.002 | -14.73
-18.5 | -1.107 | 0.04875 | 0.001 | -22.716
-18 | -1.164 | 0.02751 | 0 | -42.324
-17.5 | -1.177 | 0.02282 | -0.001 | -51.575
-17 | -1.181 | 0.02064 | -0.003 | -57.208
-16.5 | -1.182 | 0.01882 | -0.004 | -62.772
-16 | -1.178 | 0.01743 | -0.005 | -67.616
-15.5 | -1.172 | 0.0162 | -0.007 | -72.319
-15 | -1.161 | 0.01522 | -0.008 | -76.316
-14.5 | -1.148 | 0.01423 | -0.009 | -80.68
-14 | -1.131 | 0.01351 | -0.011 | -83.683
-13.5 | -1.11 | 0.01291 | -0.012 | -85.99
-13 | -1.086 | 0.01229 | -0.013 | -88.417
-12.5 | -1.059 | 0.0117 | -0.015 | -90.508
-12 | -1.029 | 0.01118 | -0.016 | -92.02
-11.5 | -0.996 | 0.01066 | -0.018 | -93.383
-11 | -0.959 | 0.01021 | -0.019 | -93.9
-10.5 | -0.92 | 0.00975 | -0.02 | -94.343
-10 | -0.878 | 0.0094 | -0.022 | -93.394
-9.5 | -0.833 | 0.00903 | -0.023 | -92.303
-9 | -0.786 | 0.00868 | -0.025 | -90.539
-8.5 | -0.737 | 0.00837 | -0.026 | -88.016
-8 | -0.686 | 0.00812 | -0.028 | -84.502
-7.5 | -0.633 | 0.00782 | -0.029 | -80.927
-7 | -0.578 | 0.00761 | -0.031 | -76
-6.5 | -0.522 | 0.00738 | -0.032 | -70.697
-6 | -0.465 | 0.00713 | -0.034 | -65.171
-5.5 | -0.406 | 0.00694 | -0.035 | -58.506
-5 | -0.346 | 0.0068 | -0.037 | -50.922
-4.5 | -0.286 | 0.00632 | -0.038 | -45.296
-4 | -0.225 | 0.00617 | -0.04 | -36.517
-3.5 | -0.164 | 0.00587 | -0.041 | -27.913
-3 | -0.102 | 0.00575 | -0.043 | -17.721
-2.5 | -0.04 | 0.006 | -0.044 | -6.62
-2 | 0.023 | 0.00584 | -0.046 | 3.876
-1.5 | 0.085 | 0.00534 | -0.047 | 15.988
-1 | 0.148 | 0.00528 | -0.049 | 28.046
-0.5 | 0.211 | 0.00586 | -0.05 | 36.008
0 | 0.271 | 0.00596 | -0.052 | 45.537
0.5 | 0.333 | 0.00612 | -0.053 | 54.456
1 | 0.395 | 0.0066 | -0.055 | 59.899
1.5 | 0.457 | 0.00657 | -0.056 | 69.584
2 | 0.519 | 0.00657 | -0.057 | 78.939
2.5 | 0.58 | 0.00633 | -0.059 | 91.615
3 | 0.639 | 0.00673 | -0.06 | 94.905
3.5 | 0.699 | 0.00721 | -0.062 | 96.991
4 | 0.758 | 0.00755 | -0.063 | 100.447
4.5 | 0.818 | 0.00784 | -0.065 | 104.327
5 | 0.876 | 0.00858 | -0.066 | 102.109
5.5 | 0.934 | 0.00896 | -0.068 | 104.187
6 | 0.991 | 0.00931 | -0.069 | 106.386
6.5 | 1.045 | 0.00964 | -0.07 | 108.378
7 | 1.098 | 0.01001 | -0.072 | 109.7
7.5 | 1.149 | 0.01036 | -0.073 | 110.914
8 | 1.197 | 0.01078 | -0.075 | 111.071
8.5 | 1.244 | 0.01118 | -0.076 | 111.295
9 | 1.288 | 0.012 | -0.077 | 107.271
9.5 | 1.329 | 0.01248 | -0.079 | 106.425
10 | 1.366 | 0.01308 | -0.08 | 104.489
10.5 | 1.401 | 0.01362 | -0.081 | 102.829
11 | 1.432 | 0.01416 | -0.083 | 101.087
11.5 | 1.459 | 0.01483 | -0.084 | 98.391
12 | 1.483 | 0.01547 | -0.085 | 95.853
12.5 | 1.503 | 0.01623 | -0.086 | 92.59
13 | 1.519 | 0.01695 | -0.088 | 89.615
13.5 | 1.531 | 0.01775 | -0.089 | 86.237
14 | 1.534 | 0.01851 | -0.09 | 82.874
14.5 | 1.533 | 0.01933 | -0.091 | 79.303
15 | 1.528 | 0.02034 | -0.092 | 75.119
15.5 | 1.518 | 0.02113 | -0.094 | 71.873
16 | 1.505 | 0.0224 | -0.095 | 67.184
16.5 | 1.487 | 0.02367 | -0.096 | 62.823
17 | 1.466 | 0.02494 | -0.097 | 58.782
17.5 | 1.443 | 0.0263 | -0.098 | 54.855
18 | 1.415 | 0.02826 | -0.099 | 50.063
18.5 | 1.386 | 0.03006 | -0.1 | 46.098
19 | 1.356 | 0.03159 | -0.1 | 42.912

## 130. Re 16M Mach 0.00 (2)
BIGFOIL.COM POLAR EXPORT
NACA67-318 a=0.6
NACA67-318 a=0.6 |  |  |  | Cl Max: | 1.5413 | at alpha= | 20 | deg
XFOIL ncrit=9 |  |  |  | L/D Max: | 85.5972 | at alpha= | 2 | deg
Re: | 16000000 |  |  | Cd Min: | 0.0378 | at alpha= | 20 | deg
Mach: | 0 |  |  | Cl=0 at alpha= | -3.1244 | deg
|  |  |  | @ Cl=0.1, Cd= | 0.0046893
|  |  |  | @ Cl=0.4, Cd= | 0.0067244
|  |  |  | @ Cl=0.6, Cd= | 0.0098684
alpha (deg) | Cl | Cd | Cm | Cl/Cd
-20 | -1.4048 | 0.0215 | -0.1153 | -65.3395
-19.5 | -1.3767 | 0.0203 | -0.1135 | -67.8177
-18 | -1.2851 | 0.01733 | -0.1078 | -74.1546
-17.5 | -1.2524 | 0.01645 | -0.106 | -76.1337
-17 | -1.2191 | 0.01561 | -0.104 | -78.0974
-16.5 | -1.1864 | 0.01474 | -0.1019 | -80.4885
-16 | -1.15 | 0.01405 | -0.1002 | -81.8505
-15.5 | -1.1132 | 0.01336 | -0.0984 | -83.3234
-15 | -1.0777 | 0.01266 | -0.0963 | -85.1264
-14.5 | -1.0362 | 0.01216 | -0.0951 | -85.2138
-14 | -0.9972 | 0.01158 | -0.0934 | -86.114
-13.5 | -0.9561 | 0.0111 | -0.092 | -86.1351
-13 | -0.9129 | 0.01067 | -0.0908 | -85.5576
-12.5 | -0.8702 | 0.01025 | -0.0895 | -84.8976
-11 | -0.737 | 0.00913 | -0.0862 | -80.7229
-10.5 | -0.6925 | 0.00876 | -0.085 | -79.0525
-10 | -0.6468 | 0.00838 | -0.084 | -77.1838
-9.5 | -0.6004 | 0.00805 | -0.0831 | -74.5839
-9 | -0.554 | 0.00775 | -0.0821 | -71.4839
-8.5 | -0.5062 | 0.00746 | -0.0813 | -67.8552
-8 | -0.4589 | 0.00718 | -0.0805 | -63.9136
-7.5 | -0.4125 | 0.00689 | -0.0794 | -59.8694
-7 | -0.3652 | 0.00661 | -0.0785 | -55.2496
-6.5 | -0.3179 | 0.00637 | -0.0775 | -49.9058
-6 | -0.2704 | 0.00614 | -0.0765 | -44.0391
-5.5 | -0.2221 | 0.00595 | -0.0756 | -37.3277
-5 | -0.1741 | 0.00577 | -0.0747 | -30.1733
-4.5 | -0.1262 | 0.00557 | -0.0737 | -22.6571
-4 | -0.0781 | 0.00539 | -0.0727 | -14.4898
-3.5 | -0.0329 | 0.00523 | -0.071 | -6.2906
-3 | 0.0109 | 0.00508 | -0.069 | 2.1457
-2.5 | 0.0583 | 0.00488 | -0.0678 | 11.9467
-2 | 0.1064 | 0.00466 | -0.0668 | 22.8326
-1.5 | 0.1558 | 0.0045 | -0.0661 | 34.6222
-1 | 0.2038 | 0.00431 | -0.0651 | 47.2854
-0.5 | 0.2517 | 0.00421 | -0.0641 | 59.7862
0 | 0.2923 | 0.00407 | -0.0615 | 71.8182
1 | 0.3406 | 0.00431 | -0.0495 | 79.0255
1.5 | 0.3471 | 0.00412 | -0.0395 | 84.2476
2 | 0.3655 | 0.00427 | -0.0321 | 85.5972
2.5 | 0.3672 | 0.0051 | -0.0215 | 72
3 | 0.3714 | 0.00606 | -0.0119 | 61.2871
3.5 | 0.3982 | 0.00669 | -0.0069 | 59.5217
4 | 0.4301 | 0.0073 | -0.0031 | 58.9178
4.5 | 0.4645 | 0.00786 | 0.0002 | 59.0967
5 | 0.5006 | 0.00839 | 0.0031 | 59.6663
5.5 | 0.5361 | 0.00897 | 0.006 | 59.7659
6 | 0.5755 | 0.00947 | 0.0082 | 60.7709
6.5 | 0.6124 | 0.01007 | 0.0107 | 60.8143
7 | 0.6514 | 0.01063 | 0.0128 | 61.2794
7.5 | 0.693 | 0.01113 | 0.0143 | 62.2642
8 | 0.7355 | 0.01162 | 0.0157 | 63.296
8.5 | 0.7749 | 0.01221 | 0.0175 | 63.4644
9 | 0.818 | 0.01271 | 0.0186 | 64.3588
9.5 | 0.8612 | 0.01321 | 0.0197 | 65.193
10 | 0.9006 | 0.01386 | 0.0213 | 64.9784
10.5 | 0.9414 | 0.01447 | 0.0226 | 65.0587
11 | 0.9824 | 0.01507 | 0.0238 | 65.1891
11.5 | 1.0214 | 0.01575 | 0.0253 | 64.8508
12 | 1.0562 | 0.0166 | 0.0274 | 63.6265
12.5 | 1.0905 | 0.01751 | 0.0295 | 62.2787
13 | 1.1285 | 0.01828 | 0.0308 | 61.7341
13.5 | 1.1618 | 0.01928 | 0.0328 | 60.2593
14.5 | 1.2352 | 0.02105 | 0.0355 | 58.6793
15 | 1.2664 | 0.02218 | 0.0375 | 57.0965
15.5 | 1.3011 | 0.0232 | 0.0389 | 56.0819
16 | 1.3327 | 0.0244 | 0.0405 | 54.6189
16.5 | 1.3597 | 0.02585 | 0.0427 | 52.5996
17 | 1.3893 | 0.02721 | 0.0443 | 51.0584
17.5 | 1.4165 | 0.02871 | 0.0462 | 49.3382
18 | 1.446 | 0.03018 | 0.0475 | 47.9125
18.5 | 1.4722 | 0.03184 | 0.0491 | 46.2374
19 | 1.4965 | 0.03369 | 0.0507 | 44.4197
19.5 | 1.5208 | 0.03558 | 0.0521 | 42.7431
20 | 1.5413 | 0.0378 | 0.0536 | 40.7751

## 131. Re 16M Mach 0.10 (1)
BIGFOIL.COM POLAR EXPORT
NACA67-318 a=0.6
NACA67-318 a=0.6 |  |  |  | Cl Max: | 1.522 | at alpha= | 14 | deg
JavaFoil+Calcfoil stall+Eppler ext transition |  |  |  | L/D Max: | 110.5 | at alpha= | 8 | deg
Re: | 16000000 |  |  | Cd Min: | 0.00529 | at alpha= | -1 | deg
Mach: | 0.1 |  |  | Cl=0 at alpha= | -2.1825 | deg
|  |  |  | @ Cl=0.1, Cd= | 0.0058733
|  |  |  | @ Cl=0.4, Cd= | 0.0064297
|  |  |  | @ Cl=0.6, Cd= | 0.0064795
alpha (deg) | Cl | Cd | Cm | Cl/Cd
-20 | -0.933 | 0.11726 | 0.003 | -7.954
-19.5 | -0.964 | 0.10372 | 0.003 | -9.299
-19 | -0.996 | 0.0906 | 0.002 | -10.994
-18.5 | -1.032 | 0.07343 | 0.001 | -14.054
-18 | -1.074 | 0.04982 | 0 | -21.559
-17.5 | -1.141 | 0.02532 | -0.001 | -45.04
-17 | -1.151 | 0.02202 | -0.003 | -52.258
-16.5 | -1.155 | 0.01982 | -0.004 | -58.309
-16 | -1.156 | 0.01815 | -0.005 | -63.713
-15.5 | -1.153 | 0.01687 | -0.007 | -68.323
-15 | -1.146 | 0.01563 | -0.008 | -73.352
-14.5 | -1.136 | 0.01455 | -0.009 | -78.047
-14 | -1.121 | 0.01378 | -0.011 | -81.325
-13.5 | -1.102 | 0.01315 | -0.012 | -83.81
-13 | -1.08 | 0.01249 | -0.013 | -86.516
-12.5 | -1.055 | 0.01189 | -0.015 | -88.732
-12 | -1.026 | 0.01133 | -0.016 | -90.603
-11.5 | -0.994 | 0.01082 | -0.018 | -91.888
-11 | -0.959 | 0.01033 | -0.019 | -92.782
-10.5 | -0.92 | 0.00987 | -0.02 | -93.281
-10 | -0.879 | 0.00947 | -0.022 | -92.76
-9.5 | -0.835 | 0.0091 | -0.023 | -91.774
-9 | -0.788 | 0.00873 | -0.025 | -90.293
-8.5 | -0.739 | 0.00844 | -0.026 | -87.565
-8 | -0.688 | 0.00814 | -0.028 | -84.553
-7.5 | -0.635 | 0.00787 | -0.029 | -80.705
-7 | -0.58 | 0.00765 | -0.031 | -75.9
-6.5 | -0.524 | 0.00744 | -0.032 | -70.438
-6 | -0.467 | 0.00717 | -0.034 | -65.07
-5.5 | -0.408 | 0.00694 | -0.035 | -58.736
-5 | -0.348 | 0.00681 | -0.037 | -51.143
-4.5 | -0.288 | 0.00633 | -0.038 | -45.422
-4 | -0.226 | 0.00621 | -0.04 | -36.464
-3.5 | -0.165 | 0.00589 | -0.041 | -27.947
-3 | -0.102 | 0.00617 | -0.043 | -16.587
-2.5 | -0.04 | 0.00602 | -0.044 | -6.64
-2 | 0.023 | 0.00585 | -0.046 | 3.886
-1.5 | 0.086 | 0.00604 | -0.047 | 14.2
-1 | 0.149 | 0.00529 | -0.049 | 28.142
-0.5 | 0.212 | 0.00586 | -0.05 | 36.143
0 | 0.273 | 0.00599 | -0.052 | 45.541
0.5 | 0.335 | 0.00615 | -0.053 | 54.474
1 | 0.397 | 0.00642 | -0.055 | 61.839
1.5 | 0.459 | 0.00662 | -0.056 | 69.409
2 | 0.521 | 0.00658 | -0.058 | 79.23
2.5 | 0.583 | 0.00637 | -0.059 | 91.508
3 | 0.642 | 0.00675 | -0.061 | 95.035
3.5 | 0.702 | 0.00725 | -0.062 | 96.835
4 | 0.762 | 0.0076 | -0.064 | 100.252
4.5 | 0.821 | 0.00789 | -0.065 | 104.087
5 | 0.88 | 0.00864 | -0.066 | 101.849
5.5 | 0.938 | 0.00901 | -0.068 | 104.092
6 | 0.995 | 0.00938 | -0.069 | 106.063
6.5 | 1.05 | 0.0097 | -0.071 | 108.271
7 | 1.103 | 0.01007 | -0.072 | 109.504
7.5 | 1.153 | 0.01045 | -0.074 | 110.412
8 | 1.202 | 0.01088 | -0.075 | 110.5
8.5 | 1.248 | 0.0116 | -0.076 | 107.615
9 | 1.291 | 0.01212 | -0.078 | 106.513
9.5 | 1.332 | 0.0126 | -0.079 | 105.655
10 | 1.369 | 0.01322 | -0.08 | 103.504
10.5 | 1.402 | 0.01379 | -0.082 | 101.661
11 | 1.432 | 0.01445 | -0.083 | 99.087
11.5 | 1.459 | 0.01503 | -0.084 | 97.021
12 | 1.48 | 0.01568 | -0.086 | 94.393
12.5 | 1.498 | 0.01646 | -0.087 | 91.01
13 | 1.512 | 0.01722 | -0.088 | 87.84
13.5 | 1.521 | 0.01802 | -0.089 | 84.405
14 | 1.522 | 0.0187 | -0.091 | 81.384
14.5 | 1.517 | 0.01977 | -0.092 | 76.736
15 | 1.508 | 0.02075 | -0.093 | 72.649
15.5 | 1.494 | 0.0218 | -0.094 | 68.548
16 | 1.476 | 0.02306 | -0.095 | 63.984
16.5 | 1.454 | 0.0243 | -0.096 | 59.814
17 | 1.428 | 0.02567 | -0.097 | 55.625
17.5 | 1.398 | 0.0276 | -0.098 | 50.661
18 | 1.366 | 0.02937 | -0.099 | 46.513
18.5 | 1.332 | 0.03124 | -0.1 | 42.639
19 | 1.296 | 0.03341 | -0.101 | 38.792

## 132. Re 16M Mach 0.10 (2)
BIGFOIL.COM POLAR EXPORT
NACA67-318 a=0.6
NACA67-318 a=0.6 |  |  |  | Cl Max: | 1.5426 | at alpha= | 20 | deg
XFOIL ncrit=9 |  |  |  | L/D Max: | 85.5446 | at alpha= | 1.5 | deg
Re: | 16000000 |  |  | Cd Min: | 0.03908 | at alpha= | 20 | deg
Mach: | 0.1 |  |  | Cl=0 at alpha= | -3.1722 | deg
|  |  |  | @ Cl=0.1, Cd= | 0.0047382
|  |  |  | @ Cl=0.4, Cd= | 0.0068191
|  |  |  | @ Cl=0.6, Cd= | 0.010045
alpha (deg) | Cl | Cd | Cm | Cl/Cd
-20 | -1.4052 | 0.02246 | -0.1203 | -62.5646
-19.5 | -1.3809 | 0.02102 | -0.1179 | -65.6946
-18.5 | -1.321 | 0.01879 | -0.1139 | -70.3034
-17.5 | -1.2558 | 0.01691 | -0.1098 | -74.2637
-17 | -1.2231 | 0.01602 | -0.1076 | -76.3483
-16.5 | -1.1896 | 0.01511 | -0.1054 | -78.7293
-16 | -1.1542 | 0.01436 | -0.1033 | -80.376
-15.5 | -1.1167 | 0.01364 | -0.1015 | -81.8695
-15 | -1.0807 | 0.01291 | -0.0993 | -83.7103
-14.5 | -1.0398 | 0.01237 | -0.0978 | -84.0582
-14 | -0.9999 | 0.01177 | -0.0961 | -84.9533
-13.5 | -0.9595 | 0.01125 | -0.0943 | -85.2889
-13 | -0.916 | 0.0108 | -0.093 | -84.8148
-12.5 | -0.8722 | 0.01038 | -0.0917 | -84.027
-12 | -0.8295 | 0.00994 | -0.0902 | -83.4507
-11.5 | -0.7837 | 0.0096 | -0.0892 | -81.6354
-11 | -0.7379 | 0.00922 | -0.0881 | -80.0325
-10.5 | -0.6929 | 0.00884 | -0.0869 | -78.3824
-10 | -0.6475 | 0.00845 | -0.0857 | -76.6272
-9.5 | -0.6005 | 0.00811 | -0.0847 | -74.0444
-9 | -0.5534 | 0.00781 | -0.0838 | -70.8579
-8.5 | -0.5059 | 0.00752 | -0.0828 | -67.2739
-8 | -0.4578 | 0.00723 | -0.082 | -63.3195
-7.5 | -0.4108 | 0.00694 | -0.0809 | -59.1931
-7 | -0.3637 | 0.00665 | -0.0798 | -54.6917
-6.5 | -0.3159 | 0.0064 | -0.0789 | -49.3594
-6 | -0.2684 | 0.00617 | -0.0778 | -43.5008
-5.5 | -0.2194 | 0.00598 | -0.077 | -36.689
-5 | -0.1712 | 0.00579 | -0.076 | -29.5682
-4.5 | -0.1226 | 0.00559 | -0.0751 | -21.932
-4 | -0.074 | 0.00541 | -0.0741 | -13.6784
-3.5 | -0.0276 | 0.00523 | -0.0727 | -5.2772
-3 | 0.0145 | 0.00508 | -0.0702 | 2.8543
-2.5 | 0.0611 | 0.00489 | -0.0688 | 12.4949
-1.5 | 0.1585 | 0.00451 | -0.0669 | 35.1441
-1 | 0.2064 | 0.00431 | -0.0658 | 47.8886
-0.5 | 0.2544 | 0.0042 | -0.0647 | 60.5714
0 | 0.2949 | 0.00404 | -0.0621 | 72.995
0.5 | 0.3235 | 0.0041 | -0.057 | 78.9024
1 | 0.3417 | 0.0043 | -0.0496 | 79.4651
1.5 | 0.3456 | 0.00404 | -0.0389 | 85.5446
2 | 0.3652 | 0.00428 | -0.0317 | 85.3271
2.5 | 0.3659 | 0.00513 | -0.021 | 71.3255
3 | 0.3702 | 0.0061 | -0.0113 | 60.6885
3.5 | 0.3969 | 0.00675 | -0.0063 | 58.8
4 | 0.4265 | 0.00741 | -0.0019 | 57.5574
4.5 | 0.463 | 0.00794 | 0.001 | 58.3123
5 | 0.4985 | 0.0085 | 0.0041 | 58.6471
5.5 | 0.5349 | 0.00907 | 0.0069 | 58.9746
6 | 0.5748 | 0.00958 | 0.009 | 60
6.5 | 0.61 | 0.01023 | 0.0119 | 59.6285
7 | 0.6507 | 0.01076 | 0.0137 | 60.474
7.5 | 0.6928 | 0.01126 | 0.0153 | 61.5275
8 | 0.7331 | 0.01183 | 0.0171 | 61.9696
8.5 | 0.7747 | 0.01237 | 0.0186 | 62.6273
9 | 0.8187 | 0.01286 | 0.0197 | 63.6625
9.5 | 0.8618 | 0.01339 | 0.0208 | 64.3615
10 | 0.9002 | 0.01409 | 0.0227 | 63.8893
10.5 | 0.9427 | 0.01466 | 0.0238 | 64.3042
11 | 0.9839 | 0.01528 | 0.0251 | 64.3914
11.5 | 1.0195 | 0.01611 | 0.0272 | 63.2837
12 | 1.0569 | 0.01691 | 0.029 | 62.5015
12.5 | 1.0929 | 0.01777 | 0.0309 | 61.5025
13 | 1.1282 | 0.01868 | 0.0328 | 60.3961
13.5 | 1.1637 | 0.01964 | 0.0345 | 59.2515
14 | 1.2013 | 0.02052 | 0.0359 | 58.5429
14.5 | 1.2357 | 0.02154 | 0.0377 | 57.3677
15 | 1.2691 | 0.02262 | 0.0395 | 56.1052
15.5 | 1.3045 | 0.02366 | 0.0409 | 55.1352
16 | 1.3333 | 0.02506 | 0.043 | 53.2043
16.5 | 1.3631 | 0.02641 | 0.0449 | 51.613
17 | 1.3901 | 0.02799 | 0.0469 | 49.6642
17.5 | 1.4206 | 0.02938 | 0.0485 | 48.3526
18 | 1.447 | 0.0311 | 0.0502 | 46.5273
18.5 | 1.4758 | 0.03268 | 0.0517 | 45.1591
19 | 1.4988 | 0.0347 | 0.0534 | 43.1931
19.5 | 1.5205 | 0.0369 | 0.0551 | 41.206
20 | 1.5426 | 0.03908 | 0.0565 | 39.4729

## 133. Re 16M Mach 0.25 (1)
BIGFOIL.COM POLAR EXPORT
NACA67-318 a=0.6
NACA67-318 a=0.6 |  |  |  | Cl Max: | 1.452 | at alpha= | 12.5 | deg
JavaFoil+Calcfoil stall+Eppler ext transition |  |  |  | L/D Max: | 107.583 | at alpha= | 7.5 | deg
Re: | 16000000 |  |  | Cd Min: | 0.00568 | at alpha= | -0.5 | deg
Mach: | 0.25 |  |  | Cl=0 at alpha= | -2.1797 | deg
|  |  |  | @ Cl=0.1, Cd= | 0.0059603
|  |  |  | @ Cl=0.4, Cd= | 0.0063125
|  |  |  | @ Cl=0.6, Cd= | 0.0065568
alpha (deg) | Cl | Cd | Cm | Cl/Cd
-18.5 | -0.69 | 0.13362 | 0.001 | -5.163
-18 | -0.727 | 0.12449 | 0 | -5.839
-17.5 | -0.762 | 0.11462 | -0.001 | -6.648
-17 | -0.794 | 0.10491 | -0.002 | -7.571
-16.5 | -0.824 | 0.09547 | -0.003 | -8.628
-16 | -0.875 | 0.06695 | -0.004 | -13.074
-15.5 | -0.916 | 0.05022 | -0.006 | -18.235
-15 | -1.008 | 0.02035 | -0.008 | -49.526
-14.5 | -1.022 | 0.01829 | -0.009 | -55.864
-14 | -1.031 | 0.01632 | -0.011 | -63.169
-13.5 | -1.032 | 0.01482 | -0.012 | -69.664
-13 | -1.026 | 0.01392 | -0.014 | -73.704
-12.5 | -1.015 | 0.01297 | -0.015 | -78.249
-12 | -0.998 | 0.01228 | -0.017 | -81.293
-11.5 | -0.976 | 0.01162 | -0.018 | -83.999
-11 | -0.948 | 0.01101 | -0.02 | -86.164
-10.5 | -0.917 | 0.01049 | -0.021 | -87.355
-10 | -0.88 | 0.01002 | -0.023 | -87.883
-9.5 | -0.84 | 0.00955 | -0.024 | -87.996
-9 | -0.796 | 0.00913 | -0.026 | -87.194
-8.5 | -0.749 | 0.00883 | -0.027 | -84.872
-8 | -0.7 | 0.00846 | -0.029 | -82.672
-7.5 | -0.647 | 0.00815 | -0.03 | -79.364
-7 | -0.592 | 0.00793 | -0.032 | -74.664
-6.5 | -0.536 | 0.00768 | -0.033 | -69.786
-6 | -0.477 | 0.00737 | -0.035 | -64.731
-5.5 | -0.418 | 0.00688 | -0.036 | -60.738
-5 | -0.357 | 0.00667 | -0.038 | -53.478
-4.5 | -0.295 | 0.00633 | -0.039 | -46.593
-4 | -0.232 | 0.00615 | -0.041 | -37.759
-3.5 | -0.169 | 0.00637 | -0.042 | -26.491
-3 | -0.105 | 0.00627 | -0.044 | -16.748
-2.5 | -0.041 | 0.00619 | -0.045 | -6.621
-2 | 0.023 | 0.0059 | -0.047 | 3.952
-1.5 | 0.088 | 0.00594 | -0.049 | 14.818
-1 | 0.153 | 0.00605 | -0.05 | 25.272
-0.5 | 0.218 | 0.00568 | -0.052 | 38.332
0 | 0.28 | 0.00585 | -0.053 | 47.875
0.5 | 0.344 | 0.00605 | -0.055 | 56.824
1 | 0.408 | 0.00635 | -0.056 | 64.21
1.5 | 0.471 | 0.00677 | -0.058 | 69.643
2 | 0.535 | 0.00672 | -0.059 | 79.646
2.5 | 0.599 | 0.00655 | -0.061 | 91.416
3 | 0.659 | 0.00696 | -0.062 | 94.609
3.5 | 0.72 | 0.00749 | -0.064 | 96.234
4 | 0.782 | 0.00786 | -0.065 | 99.442
4.5 | 0.843 | 0.00851 | -0.067 | 99.037
5 | 0.902 | 0.00897 | -0.068 | 100.656
5.5 | 0.962 | 0.00939 | -0.07 | 102.428
6 | 1.02 | 0.00975 | -0.071 | 104.59
6.5 | 1.075 | 0.01012 | -0.073 | 106.19
7 | 1.127 | 0.01051 | -0.074 | 107.233
7.5 | 1.178 | 0.01095 | -0.076 | 107.583
8 | 1.225 | 0.01141 | -0.077 | 107.422
8.5 | 1.269 | 0.01223 | -0.078 | 103.752
9 | 1.31 | 0.0128 | -0.08 | 102.312
9.5 | 1.346 | 0.0134 | -0.081 | 100.438
10 | 1.378 | 0.01402 | -0.083 | 98.269
10.5 | 1.404 | 0.01468 | -0.084 | 95.637
11 | 1.425 | 0.01546 | -0.085 | 92.198
11.5 | 1.44 | 0.01623 | -0.087 | 88.727
12 | 1.449 | 0.017 | -0.088 | 85.245
12.5 | 1.452 | 0.01795 | -0.089 | 80.888
13 | 1.448 | 0.01888 | -0.09 | 76.69
13.5 | 1.435 | 0.01995 | -0.092 | 71.962
14 | 1.41 | 0.02108 | -0.093 | 66.879
14.5 | 1.376 | 0.02228 | -0.094 | 61.744
15 | 1.333 | 0.02375 | -0.095 | 56.119
15.5 | 1.283 | 0.02544 | -0.096 | 50.426
16 | 1.224 | 0.02766 | -0.097 | 44.249
16.5 | 1.16 | 0.02986 | -0.098 | 38.858
17 | 1.09 | 0.03214 | -0.099 | 33.922
17.5 | 1.01 | 0.03803 | -0.099 | 26.549

## 134. Re 16M Mach 0.25 (2)
BIGFOIL.COM POLAR EXPORT
NACA67-318 a=0.6
NACA67-318 a=0.6 |  |  |  | Cl Max: | 1.5362 | at alpha= | 20 | deg
XFOIL ncrit=9 |  |  |  | L/D Max: | 86.9309 | at alpha= | 0.5 | deg
Re: | 16000000 |  |  | Cd Min: | 0.0478 | at alpha= | 20 | deg
Mach: | 0.25 |  |  | Cl=0 at alpha= | -3.4571 | deg
|  |  |  | @ Cl=0.1, Cd= | 0.0048121
|  |  |  | @ Cl=0.4, Cd= | 0.0073038
|  |  |  | @ Cl=0.6, Cd= | 0.010821
alpha (deg) | Cl | Cd | Cm | Cl/Cd
-20 | -1.3907 | 0.02968 | -0.1477 | -46.8565
-19.5 | -1.3744 | 0.02706 | -0.1448 | -50.7908
-19 | -1.3497 | 0.02508 | -0.1419 | -53.8158
-18.5 | -1.3278 | 0.02307 | -0.1385 | -57.5553
-18 | -1.3004 | 0.02146 | -0.1352 | -60.5965
-17.5 | -1.2711 | 0.01994 | -0.1319 | -63.7462
-17 | -1.2349 | 0.01883 | -0.1292 | -65.5815
-16.5 | -1.2053 | 0.0175 | -0.1256 | -68.8743
-16 | -1.1676 | 0.0165 | -0.1228 | -70.7636
-15.5 | -1.1349 | 0.01537 | -0.1192 | -73.8386
-15 | -1.098 | 0.0144 | -0.1161 | -76.25
-14.5 | -1.0578 | 0.01364 | -0.1134 | -77.5513
-14 | -1.0166 | 0.01289 | -0.1108 | -78.8673
-13.5 | -0.9752 | 0.01222 | -0.1081 | -79.8036
-13 | -0.9306 | 0.01163 | -0.106 | -80.0172
-12.5 | -0.8855 | 0.0111 | -0.1039 | -79.7748
-12 | -0.8405 | 0.0106 | -0.1018 | -79.2925
-11.5 | -0.793 | 0.01015 | -0.1001 | -78.1281
-11 | -0.7453 | 0.00972 | -0.0985 | -76.677
-10.5 | -0.6984 | 0.00929 | -0.0967 | -75.1776
-10 | -0.6496 | 0.00889 | -0.0953 | -73.0709
-9.5 | -0.6012 | 0.00849 | -0.0938 | -70.8127
-9 | -0.5532 | 0.00813 | -0.0923 | -68.0443
-8.5 | -0.503 | 0.00781 | -0.0912 | -64.4046
-8 | -0.4525 | 0.00751 | -0.0902 | -60.253
-7.5 | -0.4044 | 0.00718 | -0.0888 | -56.3231
-7 | -0.3552 | 0.00688 | -0.0875 | -51.6279
-6.5 | -0.3059 | 0.0066 | -0.0863 | -46.3485
-6 | -0.2565 | 0.00636 | -0.0851 | -40.3302
-5.5 | -0.206 | 0.00614 | -0.0841 | -33.5505
-5 | -0.1553 | 0.00594 | -0.0832 | -26.1448
-4.5 | -0.1048 | 0.00572 | -0.0823 | -18.3217
-4 | -0.0538 | 0.00554 | -0.0814 | -9.7112
-3.5 | -0.004 | 0.00533 | -0.0803 | -0.75047
-3 | 0.0426 | 0.00509 | -0.0786 | 8.3694
-2.5 | 0.0835 | 0.00488 | -0.0755 | 17.1107
-2 | 0.1248 | 0.00471 | -0.0725 | 26.4968
-1.5 | 0.1742 | 0.00452 | -0.0713 | 38.5398
-1 | 0.221 | 0.00432 | -0.0696 | 51.1574
-0.5 | 0.2694 | 0.00418 | -0.0682 | 64.4498
0 | 0.3087 | 0.00397 | -0.065 | 77.7582
0.5 | 0.3399 | 0.00391 | -0.06 | 86.9309
2 | 0.3553 | 0.00446 | -0.0282 | 79.6637
2.5 | 0.3647 | 0.00525 | -0.019 | 69.4667
3 | 0.365 | 0.00634 | -0.0083 | 57.571
3.5 | 0.391 | 0.00705 | -0.0029 | 55.461
4 | 0.4183 | 0.00782 | 0.0021 | 53.491
4.5 | 0.4524 | 0.00847 | 0.0058 | 53.412
5 | 0.4905 | 0.00904 | 0.0087 | 54.2588
5.5 | 0.5264 | 0.0097 | 0.0119 | 54.268
6 | 0.5675 | 0.01024 | 0.0141 | 55.4199
6.5 | 0.605 | 0.01091 | 0.017 | 55.4537
7 | 0.6443 | 0.01157 | 0.0194 | 55.6871
7.5 | 0.6876 | 0.01212 | 0.0211 | 56.7327
8 | 0.7321 | 0.01265 | 0.0226 | 57.8735
8.5 | 0.7728 | 0.01333 | 0.0247 | 57.9745
9 | 0.818 | 0.01388 | 0.026 | 58.9337
9.5 | 0.8623 | 0.01448 | 0.0275 | 59.5511
10 | 0.9043 | 0.01517 | 0.0293 | 59.6111
10.5 | 0.9459 | 0.01591 | 0.0311 | 59.4532
11 | 0.9885 | 0.01663 | 0.0327 | 59.4408
11.5 | 1.0248 | 0.0176 | 0.0352 | 58.2273
12 | 1.0615 | 0.01858 | 0.0376 | 57.1313
12.5 | 1.101 | 0.01948 | 0.0396 | 56.5195
13 | 1.1375 | 0.02054 | 0.0419 | 55.3797
13.5 | 1.1746 | 0.02163 | 0.0441 | 54.3042
14 | 1.2127 | 0.02271 | 0.046 | 53.3994
15 | 1.2816 | 0.02533 | 0.0506 | 50.5961
15.5 | 1.3134 | 0.02682 | 0.053 | 48.9709
16 | 1.3455 | 0.02839 | 0.0553 | 47.3934
16.5 | 1.3743 | 0.03018 | 0.0578 | 45.5368
17 | 1.4059 | 0.03188 | 0.0599 | 44.0997
17.5 | 1.4323 | 0.03395 | 0.0623 | 42.1885
18 | 1.4581 | 0.03615 | 0.0645 | 40.3347
18.5 | 1.4783 | 0.03885 | 0.0669 | 38.0515
19 | 1.5037 | 0.04125 | 0.0687 | 36.4533
19.5 | 1.522 | 0.04432 | 0.0706 | 34.3412
20 | 1.5362 | 0.0478 | 0.0724 | 32.1381

## 135. Re 16M Mach 0.50 (1)
BIGFOIL.COM POLAR EXPORT
NACA67-318 a=0.6
NACA67-318 a=0.6 |  |  |  | Cl Max: | 1.276 | at alpha= | 8 | deg
JavaFoil+Calcfoil stall+Eppler ext transition |  |  |  | L/D Max: | 96.176 | at alpha= | 6.5 | deg
Re: | 16000000 |  |  | Cd Min: | 0.00625 | at alpha= | -2 | deg
Mach: | 0.5 |  |  | Cl=0 at alpha= | -2.1806 | deg
|  |  |  | @ Cl=0.1, Cd= | 0.0062856
|  |  |  | @ Cl=0.4, Cd= | 0.006957
|  |  |  | @ Cl=0.6, Cd= | 0.0070165
alpha (deg) | Cl | Cd | Cm | Cl/Cd
-20 | -1.013 | 0.17689 | 0.003 | -5.728
-19.5 | -0.984 | 0.1691 | 0.003 | -5.821
-19 | -0.955 | 0.16851 | 0.002 | -5.668
-18.5 | -0.927 | 0.16166 | 0.001 | -5.732
-18 | -0.897 | 0.1564 | 0 | -5.738
-17.5 | -0.869 | 0.15188 | -0.001 | -5.723
-17 | -0.844 | 0.13374 | -0.002 | -6.308
-16.5 | -0.814 | 0.1304 | -0.003 | -6.244
-16 | -0.785 | 0.12698 | -0.004 | -6.185
-15.5 | -0.758 | 0.11237 | -0.004 | -6.745
-15 | -0.73 | 0.1039 | -0.005 | -7.029
-14.5 | -0.702 | 0.10098 | -0.006 | -6.955
-14 | -0.674 | 0.09516 | -0.007 | -7.083
-13.5 | -0.646 | 0.08903 | -0.008 | -7.257
-13 | -0.622 | 0.07886 | -0.01 | -7.891
-12.5 | -0.696 | 0.0192 | -0.016 | -36.245
-12 | -0.672 | 0.0157 | -0.018 | -42.791
-11.5 | -0.53 | 0.07899 | -0.011 | -6.712
-11 | -0.504 | 0.06878 | -0.012 | -7.332
-10.5 | -0.486 | 0.05563 | -0.016 | -8.73
-10 | -0.445 | 0.06784 | -0.013 | -6.563
-9.5 | -0.428 | 0.05036 | -0.018 | -8.497
-9 | -0.471 | 0.01222 | -0.028 | -38.546
-8.5 | -0.68 | 0.0111 | -0.03 | -61.299
-8 | -0.692 | 0.01023 | -0.032 | -67.616
-7.5 | -0.668 | 0.00945 | -0.033 | -70.701
-7 | -0.627 | 0.00915 | -0.035 | -68.582
-6.5 | -0.577 | 0.00877 | -0.037 | -65.777
-6 | -0.519 | 0.00836 | -0.038 | -62.12
-5.5 | -0.458 | 0.00795 | -0.04 | -57.619
-5 | -0.393 | 0.0076 | -0.042 | -51.727
-4.5 | -0.326 | 0.00735 | -0.044 | -44.334
-4 | -0.257 | 0.00714 | -0.045 | -36.051
-3.5 | -0.187 | 0.00692 | -0.047 | -27.072
-3 | -0.117 | 0.00677 | -0.049 | -17.251
-2.5 | -0.046 | 0.00666 | -0.05 | -6.839
-2 | 0.026 | 0.00625 | -0.052 | 4.154
-1.5 | 0.098 | 0.00628 | -0.054 | 15.609
-1 | 0.17 | 0.00648 | -0.055 | 26.27
-0.5 | 0.242 | 0.0065 | -0.057 | 37.276
0 | 0.312 | 0.00693 | -0.059 | 45.011
0.5 | 0.383 | 0.00689 | -0.061 | 55.561
1 | 0.454 | 0.00717 | -0.062 | 63.323
1.5 | 0.525 | 0.00733 | -0.064 | 71.664
2 | 0.596 | 0.00699 | -0.066 | 85.278
2.5 | 0.667 | 0.00746 | -0.068 | 89.387
3 | 0.732 | 0.00799 | -0.069 | 91.669
3.5 | 0.8 | 0.00865 | -0.071 | 92.575
4 | 0.868 | 0.00913 | -0.073 | 95.074
4.5 | 0.934 | 0.01005 | -0.074 | 92.879
5 | 0.998 | 0.01062 | -0.076 | 94.042
5.5 | 1.061 | 0.01112 | -0.078 | 95.432
6 | 1.121 | 0.01168 | -0.079 | 95.983
6.5 | 1.175 | 0.01221 | -0.081 | 96.176
7 | 1.22 | 0.01282 | -0.082 | 95.184
7.5 | 1.256 | 0.01402 | -0.084 | 89.568
8 | 1.276 | 0.01491 | -0.086 | 85.591
8.5 | 1.27 | 0.01597 | -0.087 | 79.533
9 | 1.21 | 0.0172 | -0.089 | 70.342
9.5 | 0.797 | 0.01853 | -0.09 | 43.048
10 | 0.828 | 0.02111 | -0.091 | 39.244
10.5 | 0.861 | 0.02181 | -0.093 | 39.466
11 | 0.896 | 0.0208 | -0.095 | 43.071
11.5 | 0.927 | 0.02294 | -0.096 | 40.401
12 | 0.956 | 0.02555 | -0.097 | 37.405
12.5 | 0.974 | 0.03164 | -0.097 | 30.794
13 | 1.023 | 0.02576 | -0.1 | 39.703

## 136. Re 16M Mach 0.50 (2)
BIGFOIL.COM POLAR EXPORT
NACA67-318 a=0.6
NACA67-318 a=0.6 |  |  |  | Cl Max: | 1.2197 | at alpha= | 13.5 | deg
XFOIL ncrit=9 |  |  |  | L/D Max: | 124.94 | at alpha= | 1 | deg
Re: | 16000000 |  |  | Cd Min: | 0.03239 | at alpha= | 13.5 | deg
Mach: | 0.5 |  |  | Cl=0 at alpha= | -99 | deg
|  |  |  | @ Cl=0.1, Cd= | 0.00384
|  |  |  | @ Cl=0.4, Cd= | 0.0036186
|  |  |  | @ Cl=0.6, Cd= | 0.014617
alpha (deg) | Cl | Cd | Cm | Cl/Cd
0 | 0.3725 | 0.00384 | -0.0784 | 97.0052
0.5 | 0.4048 | 0.00358 | -0.0719 | 113.0726
1 | 0.4198 | 0.00336 | -0.0618 | 124.9405
1.5 | 0.3754 | 0.00377 | -0.0389 | 99.5756
2 | 0.3534 | 0.00498 | -0.0217 | 70.9639
2.5 | 0.34 | 0.00641 | -0.007 | 53.0421
3 | 0.3655 | 0.00722 | 0 | 50.6233
3.5 | 0.3675 | 0.00867 | 0.011 | 42.3875
4 | 0.3932 | 0.00973 | 0.0175 | 40.4111
5 | 0.4624 | 0.01157 | 0.027 | 39.9654
5.5 | 0.4997 | 0.0125 | 0.0312 | 39.976
6 | 0.5428 | 0.01331 | 0.0345 | 40.7814
6.5 | 0.5821 | 0.01426 | 0.0384 | 40.8205
7 | 0.6262 | 0.01514 | 0.0415 | 41.3606
7.5 | 0.6734 | 0.01597 | 0.0442 | 42.1666
8 | 0.7249 | 0.01671 | 0.0464 | 43.3812
8.5 | 0.7732 | 0.01762 | 0.0491 | 43.882
9 | 0.8237 | 0.01849 | 0.0516 | 44.5484
9.5 | 0.8742 | 0.01941 | 0.0543 | 45.0386
10 | 0.9223 | 0.0205 | 0.0574 | 44.9902
10.5 | 0.9687 | 0.02171 | 0.0607 | 44.62
11 | 1.0112 | 0.02315 | 0.0646 | 43.6803
11.5 | 1.0565 | 0.02458 | 0.0683 | 42.9821
12 | 1.1018 | 0.02614 | 0.0721 | 42.15
12.5 | 1.1482 | 0.02775 | 0.076 | 41.3766
13 | 1.1876 | 0.0298 | 0.0806 | 39.8523
13.5 | 1.2197 | 0.03239 | 0.086 | 37.6567

## 137. Re 18M Mach 0.00 (1)
BIGFOIL.COM POLAR EXPORT
NACA67-318 a=0.6
NACA67-318 a=0.6 |  |  |  | Cl Max: | 1.535 | at alpha= | 14 | deg
JavaFoil+Calcfoil stall+Eppler ext transition |  |  |  | L/D Max: | 113.573 | at alpha= | 8.5 | deg
Re: | 18000000 |  |  | Cd Min: | 0.00543 | at alpha= | -2 | deg
Mach: | 0 |  |  | Cl=0 at alpha= | -2.1825 | deg
|  |  |  | @ Cl=0.1, Cd= | 0.0055376
|  |  |  | @ Cl=0.4, Cd= | 0.0067921
|  |  |  | @ Cl=0.6, Cd= | 0.0068645
alpha (deg) | Cl | Cd | Cm | Cl/Cd
-20 | -0.994 | 0.09919 | 0.004 | -10.023
-19.5 | -1.024 | 0.08663 | 0.003 | -11.818
-19 | -1.073 | 0.0617 | 0.002 | -17.39
-18.5 | -1.151 | 0.0314 | 0.001 | -36.662
-18 | -1.168 | 0.026 | 0 | -44.926
-17.5 | -1.178 | 0.0224 | -0.001 | -52.562
-17 | -1.183 | 0.01989 | -0.003 | -59.461
-16.5 | -1.183 | 0.01824 | -0.004 | -64.851
-16 | -1.179 | 0.01694 | -0.005 | -69.624
-15.5 | -1.172 | 0.01593 | -0.007 | -73.6
-15 | -1.162 | 0.01486 | -0.008 | -78.234
-14.5 | -1.149 | 0.01391 | -0.009 | -82.611
-14 | -1.131 | 0.01321 | -0.011 | -85.643
-13.5 | -1.111 | 0.01262 | -0.012 | -87.995
-13 | -1.087 | 0.01202 | -0.013 | -90.45
-12.5 | -1.06 | 0.01145 | -0.015 | -92.525
-12 | -1.03 | 0.01094 | -0.016 | -94.123
-11.5 | -0.996 | 0.01048 | -0.018 | -95.084
-11 | -0.96 | 0.01002 | -0.019 | -95.805
-10.5 | -0.92 | 0.00956 | -0.02 | -96.249
-10 | -0.878 | 0.00923 | -0.022 | -95.149
-9.5 | -0.834 | 0.00887 | -0.023 | -93.999
-9 | -0.787 | 0.00857 | -0.025 | -91.749
-8.5 | -0.737 | 0.00823 | -0.026 | -89.553
-8 | -0.686 | 0.008 | -0.028 | -85.804
-7.5 | -0.633 | 0.00779 | -0.029 | -81.256
-7 | -0.578 | 0.00757 | -0.031 | -76.386
-6.5 | -0.522 | 0.00731 | -0.032 | -71.457
-6 | -0.465 | 0.00703 | -0.034 | -66.099
-5.5 | -0.406 | 0.00685 | -0.035 | -59.257
-5 | -0.347 | 0.00666 | -0.037 | -52.029
-4.5 | -0.286 | 0.00653 | -0.038 | -43.884
-4 | -0.225 | 0.00611 | -0.04 | -36.867
-3.5 | -0.164 | 0.00581 | -0.041 | -28.196
-3 | -0.102 | 0.00568 | -0.043 | -17.947
-2.5 | -0.04 | 0.00619 | -0.044 | -6.427
-2 | 0.023 | 0.00543 | -0.046 | 4.165
-1.5 | 0.085 | 0.00549 | -0.047 | 15.554
-1 | 0.148 | 0.00569 | -0.049 | 26.037
-0.5 | 0.211 | 0.00599 | -0.05 | 35.225
0 | 0.272 | 0.00605 | -0.052 | 44.915
0.5 | 0.333 | 0.00648 | -0.053 | 51.469
1 | 0.395 | 0.00678 | -0.055 | 58.343
1.5 | 0.457 | 0.00693 | -0.056 | 66.005
2 | 0.519 | 0.00688 | -0.057 | 75.369
2.5 | 0.581 | 0.00693 | -0.059 | 83.783
3 | 0.639 | 0.00673 | -0.06 | 94.962
3.5 | 0.699 | 0.00715 | -0.062 | 97.751
4 | 0.759 | 0.00744 | -0.063 | 101.951
4.5 | 0.818 | 0.00805 | -0.065 | 101.598
5 | 0.876 | 0.00846 | -0.066 | 103.593
5.5 | 0.934 | 0.00879 | -0.068 | 106.303
6 | 0.991 | 0.00914 | -0.069 | 108.465
6.5 | 1.046 | 0.00945 | -0.07 | 110.619
7 | 1.098 | 0.0098 | -0.072 | 112.12
7.5 | 1.149 | 0.01017 | -0.073 | 112.977
8 | 1.198 | 0.01057 | -0.075 | 113.302
8.5 | 1.244 | 0.01096 | -0.076 | 113.573
9 | 1.288 | 0.01175 | -0.077 | 109.654
9.5 | 1.329 | 0.01224 | -0.079 | 108.616
10 | 1.367 | 0.01282 | -0.08 | 106.628
10.5 | 1.401 | 0.01336 | -0.081 | 104.876
11 | 1.433 | 0.01393 | -0.083 | 102.841
11.5 | 1.46 | 0.01455 | -0.084 | 100.381
12 | 1.484 | 0.01516 | -0.085 | 97.869
12.5 | 1.504 | 0.0159 | -0.087 | 94.579
13 | 1.52 | 0.01661 | -0.088 | 91.532
13.5 | 1.531 | 0.01734 | -0.089 | 88.29
14 | 1.535 | 0.01816 | -0.09 | 84.505
14.5 | 1.534 | 0.019 | -0.091 | 80.733
15 | 1.529 | 0.0199 | -0.093 | 76.802
15.5 | 1.519 | 0.02075 | -0.094 | 73.201
16 | 1.505 | 0.02199 | -0.095 | 68.456
16.5 | 1.488 | 0.02313 | -0.096 | 64.345
17 | 1.467 | 0.02441 | -0.097 | 60.111
17.5 | 1.443 | 0.02605 | -0.098 | 55.386
18 | 1.416 | 0.0276 | -0.099 | 51.305
18.5 | 1.387 | 0.02934 | -0.1 | 47.278
19 | 1.355 | 0.03146 | -0.1 | 43.079

## 138. Re 18M Mach 0.00 (2)
BIGFOIL.COM POLAR EXPORT
NACA67-318 a=0.6
NACA67-318 a=0.6 |  |  |  | Cl Max: | 1.5511 | at alpha= | 20 | deg
XFOIL ncrit=9 |  |  |  | L/D Max: | 72.6923 | at alpha= | 1.5 | deg
Re: | 18000000 |  |  | Cd Min: | 0.03707 | at alpha= | 20 | deg
Mach: | 0 |  |  | Cl=0 at alpha= | -3.0862 | deg
|  |  |  | @ Cl=0.1, Cd= | 0.004643
|  |  |  | @ Cl=0.4, Cd= | 0.0067699
|  |  |  | @ Cl=0.6, Cd= | 0.0096931
alpha (deg) | Cl | Cd | Cm | Cl/Cd
-20 | -1.4159 | 0.0209 | -0.1142 | -67.7464
-19.5 | -1.389 | 0.01969 | -0.1121 | -70.5434
-19 | -1.3569 | 0.01874 | -0.1105 | -72.4066
-18.5 | -1.329 | 0.01767 | -0.1083 | -75.2122
-18 | -1.2944 | 0.01685 | -0.1067 | -76.819
-17.5 | -1.2625 | 0.01597 | -0.1047 | -79.0545
-17 | -1.2258 | 0.01528 | -0.1032 | -80.2225
-16.5 | -1.1934 | 0.01443 | -0.1009 | -82.7027
-16 | -1.1556 | 0.01379 | -0.0994 | -83.7999
-15.5 | -1.1194 | 0.01309 | -0.0975 | -85.5157
-15 | -1.0831 | 0.01242 | -0.0955 | -87.2061
-14.5 | -1.0414 | 0.01194 | -0.0943 | -87.2194
-14 | -1.0043 | 0.01132 | -0.0923 | -88.7191
-13.5 | -0.9619 | 0.01087 | -0.091 | -88.4913
-13 | -0.919 | 0.01044 | -0.0898 | -88.0268
-12.5 | -0.8769 | 0.01002 | -0.0884 | -87.515
-12 | -0.8326 | 0.00964 | -0.0873 | -86.3693
-11.5 | -0.787 | 0.00929 | -0.0864 | -84.7147
-11 | -0.7422 | 0.00893 | -0.0853 | -83.1131
-10.5 | -0.6967 | 0.00858 | -0.0843 | -81.2005
-10 | -0.6509 | 0.00822 | -0.0833 | -79.1849
-9.5 | -0.6052 | 0.00787 | -0.0822 | -76.8996
-9 | -0.5584 | 0.00758 | -0.0813 | -73.6675
-8.5 | -0.5104 | 0.00731 | -0.0806 | -69.8222
-8 | -0.4633 | 0.00704 | -0.0797 | -65.8097
-7.5 | -0.4166 | 0.00676 | -0.0786 | -61.6272
-7 | -0.3695 | 0.00649 | -0.0776 | -56.9337
-6.5 | -0.3229 | 0.00624 | -0.0765 | -51.7468
-6 | -0.2747 | 0.00603 | -0.0756 | -45.5556
-5.5 | -0.2271 | 0.00583 | -0.0746 | -38.9537
-5 | -0.1781 | 0.00564 | -0.0739 | -31.578
-4.5 | -0.1306 | 0.00544 | -0.0728 | -24.0074
-4 | -0.083 | 0.00527 | -0.0717 | -15.7495
-3.5 | -0.0389 | 0.00513 | -0.0697 | -7.5828
-3 | 0.0081 | 0.00501 | -0.0684 | 1.6168
-2.5 | 0.0569 | 0.00483 | -0.0676 | 11.7805
-2 | 0.1053 | 0.00462 | -0.0666 | 22.7922
-1.5 | 0.1549 | 0.00448 | -0.0659 | 34.5759
-1 | 0.2031 | 0.00434 | -0.0649 | 46.7972
-0.5 | 0.2494 | 0.0043 | -0.0636 | 58
0 | 0.2896 | 0.00434 | -0.0609 | 66.7281
0.5 | 0.3111 | 0.0046 | -0.0544 | 67.6304
1 | 0.3335 | 0.00461 | -0.0479 | 72.3427
1.5 | 0.3402 | 0.00468 | -0.0379 | 72.6923
2.5 | 0.3555 | 0.00527 | -0.0192 | 67.4573
3 | 0.3654 | 0.00616 | -0.0107 | 59.3182
3.5 | 0.3956 | 0.0067 | -0.0064 | 59.0448
4 | 0.4296 | 0.00724 | -0.003 | 59.337
4.5 | 0.4648 | 0.00779 | 0.0002 | 59.6662
5 | 0.5023 | 0.00831 | 0.0028 | 60.4452
5.5 | 0.5384 | 0.00887 | 0.0056 | 60.699
6 | 0.5775 | 0.00938 | 0.0079 | 61.5672
6.5 | 0.6163 | 0.00992 | 0.0101 | 62.127
7 | 0.6557 | 0.01045 | 0.0121 | 62.7464
7.5 | 0.6974 | 0.01094 | 0.0136 | 63.7477
8 | 0.7405 | 0.01141 | 0.0149 | 64.8992
8.5 | 0.7803 | 0.01198 | 0.0166 | 65.1336
9 | 0.8229 | 0.01248 | 0.0179 | 65.9375
9.5 | 0.8656 | 0.01299 | 0.019 | 66.6359
10 | 0.908 | 0.01353 | 0.0202 | 67.1101
10.5 | 0.9466 | 0.0142 | 0.0218 | 66.662
11 | 0.9869 | 0.01483 | 0.0232 | 66.5475
11.5 | 1.0257 | 0.01553 | 0.0247 | 66.0464
12 | 1.0606 | 0.01637 | 0.0268 | 64.7892
12.5 | 1.0963 | 0.01722 | 0.0286 | 63.6643
13 | 1.1337 | 0.018 | 0.0302 | 62.9833
13.5 | 1.1684 | 0.01892 | 0.032 | 61.7548
14 | 1.2042 | 0.01983 | 0.0335 | 60.7262
15 | 1.2739 | 0.02177 | 0.0366 | 58.5163
15.5 | 1.3075 | 0.02282 | 0.0381 | 57.2962
16 | 1.3407 | 0.02393 | 0.0396 | 56.0259
16.5 | 1.3668 | 0.02543 | 0.0419 | 53.7475
17 | 1.3984 | 0.02663 | 0.0434 | 52.5122
17.5 | 1.4257 | 0.02815 | 0.0452 | 50.6465
18.5 | 1.4813 | 0.03125 | 0.0482 | 47.4016
19 | 1.5086 | 0.03284 | 0.0496 | 45.9379
19.5 | 1.5304 | 0.03489 | 0.0512 | 43.8636
20 | 1.5511 | 0.03707 | 0.0528 | 41.8425

## 139. Re 18M Mach 0.10 (1)
BIGFOIL.COM POLAR EXPORT
NACA67-318 a=0.6
NACA67-318 a=0.6 |  |  |  | Cl Max: | 1.522 | at alpha= | 13.5 | deg
JavaFoil+Calcfoil stall+Eppler ext transition |  |  |  | L/D Max: | 112.948 | at alpha= | 8 | deg
Re: | 18000000 |  |  | Cd Min: | 0.00549 | at alpha= | -1.5 | deg
Mach: | 0.1 |  |  | Cl=0 at alpha= | -2.1825 | deg
|  |  |  | @ Cl=0.1, Cd= | 0.0055389
|  |  |  | @ Cl=0.4, Cd= | 0.0067873
|  |  |  | @ Cl=0.6, Cd= | 0.0068881
alpha (deg) | Cl | Cd | Cm | Cl/Cd
-20 | -0.937 | 0.11264 | 0.004 | -8.316
-19.5 | -0.966 | 0.10218 | 0.003 | -9.453
-19 | -1.005 | 0.08345 | 0.002 | -12.039
-18.5 | -1.046 | 0.06422 | 0.001 | -16.281
-18 | -1.12 | 0.03133 | 0 | -35.749
-17.5 | -1.143 | 0.02422 | -0.001 | -47.204
-17 | -1.151 | 0.02162 | -0.003 | -53.262
-16.5 | -1.158 | 0.01913 | -0.004 | -60.504
-16 | -1.158 | 0.01759 | -0.005 | -65.823
-15.5 | -1.154 | 0.01643 | -0.007 | -70.221
-15 | -1.147 | 0.01524 | -0.008 | -75.24
-14.5 | -1.136 | 0.01422 | -0.009 | -79.936
-14 | -1.121 | 0.01347 | -0.011 | -83.243
-13.5 | -1.103 | 0.0129 | -0.012 | -85.485
-13 | -1.081 | 0.01219 | -0.013 | -88.698
-12.5 | -1.056 | 0.01161 | -0.015 | -90.952
-12 | -1.027 | 0.01107 | -0.016 | -92.708
-11.5 | -0.995 | 0.0106 | -0.018 | -93.791
-11 | -0.959 | 0.01013 | -0.019 | -94.673
-10.5 | -0.921 | 0.0097 | -0.02 | -94.893
-10 | -0.879 | 0.0093 | -0.022 | -94.503
-9.5 | -0.835 | 0.00897 | -0.023 | -93.15
-9 | -0.789 | 0.00858 | -0.025 | -91.95
-8.5 | -0.74 | 0.00831 | -0.026 | -89.036
-8 | -0.688 | 0.00805 | -0.028 | -85.521
-7.5 | -0.635 | 0.00784 | -0.029 | -81.071
-7 | -0.581 | 0.00758 | -0.031 | -76.56
-6.5 | -0.524 | 0.00735 | -0.032 | -71.316
-6 | -0.467 | 0.00706 | -0.034 | -66.079
-5.5 | -0.408 | 0.00686 | -0.035 | -59.488
-5 | -0.348 | 0.00671 | -0.037 | -51.923
-4.5 | -0.288 | 0.00625 | -0.038 | -45.994
-4 | -0.226 | 0.00613 | -0.04 | -36.917
-3.5 | -0.165 | 0.00583 | -0.041 | -28.232
-3 | -0.102 | 0.00614 | -0.043 | -16.69
-2.5 | -0.04 | 0.00623 | -0.044 | -6.409
-2 | 0.023 | 0.00621 | -0.046 | 3.66
-1.5 | 0.086 | 0.00549 | -0.047 | 15.621
-1 | 0.149 | 0.00571 | -0.049 | 26.08
-0.5 | 0.212 | 0.006 | -0.05 | 35.333
0 | 0.273 | 0.00606 | -0.052 | 45.041
0.5 | 0.335 | 0.00649 | -0.053 | 51.609
1 | 0.397 | 0.00678 | -0.055 | 58.618
1.5 | 0.459 | 0.00693 | -0.056 | 66.308
2 | 0.521 | 0.00693 | -0.058 | 75.284
2.5 | 0.583 | 0.00694 | -0.059 | 84.072
3 | 0.642 | 0.00676 | -0.061 | 95.024
3.5 | 0.702 | 0.0072 | -0.062 | 97.521
4 | 0.762 | 0.00747 | -0.064 | 102.031
4.5 | 0.822 | 0.00808 | -0.065 | 101.708
5 | 0.88 | 0.0085 | -0.067 | 103.55
5.5 | 0.938 | 0.00887 | -0.068 | 105.822
6 | 0.996 | 0.00918 | -0.069 | 108.406
6.5 | 1.05 | 0.00953 | -0.071 | 110.239
7 | 1.103 | 0.00989 | -0.072 | 111.525
7.5 | 1.154 | 0.01024 | -0.074 | 112.716
8 | 1.203 | 0.01065 | -0.075 | 112.948
8.5 | 1.249 | 0.01139 | -0.076 | 109.614
9 | 1.292 | 0.01188 | -0.078 | 108.699
9.5 | 1.332 | 0.01237 | -0.079 | 107.674
10 | 1.369 | 0.01296 | -0.08 | 105.654
10.5 | 1.403 | 0.0135 | -0.082 | 103.904
11 | 1.433 | 0.01413 | -0.083 | 101.406
11.5 | 1.459 | 0.01473 | -0.084 | 99.029
12 | 1.481 | 0.01535 | -0.086 | 96.494
12.5 | 1.499 | 0.01611 | -0.087 | 93.04
13 | 1.513 | 0.01687 | -0.088 | 89.697
13.5 | 1.522 | 0.01763 | -0.089 | 86.3
14 | 1.522 | 0.01839 | -0.091 | 82.788
14.5 | 1.518 | 0.01934 | -0.092 | 78.484
15 | 1.508 | 0.02029 | -0.093 | 74.337
15.5 | 1.495 | 0.02142 | -0.094 | 69.786
16 | 1.477 | 0.02255 | -0.095 | 65.484
16.5 | 1.455 | 0.02375 | -0.096 | 61.254
17 | 1.429 | 0.02512 | -0.097 | 56.879
17.5 | 1.399 | 0.02695 | -0.098 | 51.921
18 | 1.367 | 0.02863 | -0.099 | 47.76
18.5 | 1.333 | 0.0305 | -0.1 | 43.709

## 140. Re 18M Mach 0.10 (2)
BIGFOIL.COM POLAR EXPORT
NACA67-318 a=0.6
NACA67-318 a=0.6 |  |  |  | Cl Max: | 1.5526 | at alpha= | 20 | deg
XFOIL ncrit=9 |  |  |  | L/D Max: | 78.8367 | at alpha= | 2 | deg
Re: | 18000000 |  |  | Cd Min: | 0.03833 | at alpha= | 20 | deg
Mach: | 0.1 |  |  | Cl=0 at alpha= | -3.1236 | deg
|  |  |  | @ Cl=0.1, Cd= | 0.004656
|  |  |  | @ Cl=0.4, Cd= | 0.0068365
|  |  |  | @ Cl=0.6, Cd= | 0.0098662
alpha (deg) | Cl | Cd | Cm | Cl/Cd
-20 | -1.4189 | 0.02174 | -0.119 | -65.2668
-19.5 | -1.3918 | 0.02044 | -0.1168 | -68.092
-19 | -1.3621 | 0.01934 | -0.1147 | -70.4292
-18.5 | -1.3315 | 0.01826 | -0.1127 | -72.9189
-18 | -1.2997 | 0.01731 | -0.1106 | -75.0838
-17.5 | -1.2654 | 0.01643 | -0.1086 | -77.0177
-17 | -1.2307 | 0.01564 | -0.1067 | -78.6893
-16.5 | -1.1958 | 0.01482 | -0.1046 | -80.6883
-16 | -1.16 | 0.01408 | -0.1026 | -82.3864
-15.5 | -1.1225 | 0.01337 | -0.1007 | -83.9566
-15 | -1.0871 | 0.01265 | -0.0984 | -85.9368
-14.5 | -1.0449 | 0.01215 | -0.097 | -86
-14 | -1.0064 | 0.01152 | -0.0951 | -87.3611
-13.5 | -0.9654 | 0.01102 | -0.0934 | -87.6044
-13 | -0.9219 | 0.01057 | -0.0921 | -87.2185
-12.5 | -0.8785 | 0.01015 | -0.0907 | -86.5517
-12 | -0.8352 | 0.00974 | -0.0893 | -85.7495
-11.5 | -0.7889 | 0.00938 | -0.0883 | -84.1045
-11 | -0.743 | 0.00902 | -0.0873 | -82.3725
-10.5 | -0.6979 | 0.00866 | -0.086 | -80.5889
-10 | -0.6515 | 0.00829 | -0.085 | -78.5887
-9.5 | -0.605 | 0.00794 | -0.0839 | -76.1965
-9 | -0.5584 | 0.00763 | -0.0828 | -73.1848
-8.5 | -0.5101 | 0.00736 | -0.0821 | -69.3071
-8 | -0.462 | 0.00709 | -0.0812 | -65.1622
-7.5 | -0.4156 | 0.0068 | -0.08 | -61.1176
-7 | -0.3681 | 0.00653 | -0.079 | -56.3706
-6.5 | -0.3208 | 0.00628 | -0.0779 | -51.0828
-6 | -0.2726 | 0.00606 | -0.077 | -44.9835
-5.5 | -0.2243 | 0.00585 | -0.076 | -38.3419
-5 | -0.1751 | 0.00566 | -0.0752 | -30.9364
-4.5 | -0.1271 | 0.00546 | -0.0742 | -23.2784
-4 | -0.0786 | 0.00529 | -0.0732 | -14.8582
-3.5 | -0.0332 | 0.00512 | -0.0715 | -6.4844
-3 | 0.0109 | 0.00502 | -0.0694 | 2.1713
-2.5 | 0.0596 | 0.00484 | -0.0685 | 12.314
-2 | 0.1079 | 0.00462 | -0.0674 | 23.355
-1.5 | 0.1575 | 0.00448 | -0.0667 | 35.1562
-1 | 0.2056 | 0.00434 | -0.0656 | 47.3733
-0.5 | 0.2519 | 0.0043 | -0.0642 | 58.5814
0.5 | 0.3141 | 0.00455 | -0.0549 | 69.033
1 | 0.3338 | 0.00461 | -0.0478 | 72.4078
1.5 | 0.3396 | 0.00468 | -0.0375 | 72.5641
2 | 0.3524 | 0.00447 | -0.0291 | 78.8367
2.5 | 0.3553 | 0.00529 | -0.0188 | 67.1645
3 | 0.3646 | 0.00619 | -0.0102 | 58.9015
3.5 | 0.3949 | 0.00674 | -0.0059 | 58.5905
4 | 0.4266 | 0.00734 | -0.0019 | 58.1199
4.5 | 0.4633 | 0.00787 | 0.001 | 58.8691
5 | 0.501 | 0.0084 | 0.0036 | 59.6429
5.5 | 0.5368 | 0.00898 | 0.0066 | 59.7773
6 | 0.5767 | 0.00948 | 0.0087 | 60.8333
6.5 | 0.6135 | 0.01009 | 0.0113 | 60.8028
7 | 0.6548 | 0.01058 | 0.0131 | 61.8904
7.5 | 0.6971 | 0.01107 | 0.0146 | 62.972
8 | 0.7399 | 0.01156 | 0.016 | 64.0052
8.5 | 0.7796 | 0.01215 | 0.0178 | 64.1646
9 | 0.8234 | 0.01263 | 0.0189 | 65.194
9.5 | 0.8665 | 0.01316 | 0.0201 | 65.8435
10 | 0.9063 | 0.0138 | 0.0218 | 65.6739
10.5 | 0.9475 | 0.01441 | 0.0231 | 65.7529
11 | 0.9886 | 0.01503 | 0.0245 | 65.7751
11.5 | 1.0262 | 0.0158 | 0.0263 | 64.9494
12 | 1.0616 | 0.01667 | 0.0284 | 63.6833
12.5 | 1.0987 | 0.01748 | 0.0301 | 62.8547
13 | 1.1358 | 0.01831 | 0.0318 | 62.0317
13.5 | 1.1696 | 0.0193 | 0.0338 | 60.601
14 | 1.2072 | 0.02018 | 0.0352 | 59.8216
15 | 1.2756 | 0.02226 | 0.0387 | 57.3046
15.5 | 1.3107 | 0.02329 | 0.0402 | 56.2774
16 | 1.3404 | 0.02463 | 0.0422 | 54.4214
16.5 | 1.3703 | 0.02599 | 0.0441 | 52.7241
17 | 1.3998 | 0.02737 | 0.0459 | 51.1436
17.5 | 1.4296 | 0.02883 | 0.0476 | 49.5872
18 | 1.457 | 0.03042 | 0.0493 | 47.8961
18.5 | 1.4845 | 0.03211 | 0.0509 | 46.2317
19 | 1.5081 | 0.03402 | 0.0527 | 44.3298
19.5 | 1.5327 | 0.03601 | 0.0541 | 42.5632
20 | 1.5526 | 0.03833 | 0.0558 | 40.5061

## 141. Re 18M Mach 0.25 (1)
BIGFOIL.COM POLAR EXPORT
NACA67-318 a=0.6
NACA67-318 a=0.6 |  |  |  | Cl Max: | 1.452 | at alpha= | 12.5 | deg
JavaFoil+Calcfoil stall+Eppler ext transition |  |  |  | L/D Max: | 109.991 | at alpha= | 7.5 | deg
Re: | 18000000 |  |  | Cd Min: | 0.00581 | at alpha= | -0.5 | deg
Mach: | 0.25 |  |  | Cl=0 at alpha= | -2.1797 | deg
|  |  |  | @ Cl=0.1, Cd= | 0.0063177
|  |  |  | @ Cl=0.4, Cd= | 0.0065
|  |  |  | @ Cl=0.6, Cd= | 0.0071178
alpha (deg) | Cl | Cd | Cm | Cl/Cd
-18.5 | -0.691 | 0.13201 | 0.001 | -5.233
-18 | -0.728 | 0.12349 | 0 | -5.892
-17.5 | -0.763 | 0.1125 | -0.001 | -6.786
-17 | -0.797 | 0.10237 | -0.002 | -7.781
-16.5 | -0.827 | 0.09218 | -0.003 | -8.971
-16 | -0.878 | 0.06494 | -0.004 | -13.52
-15.5 | -0.974 | 0.02687 | -0.006 | -36.261
-15 | -1.01 | 0.01945 | -0.008 | -51.927
-14.5 | -1.024 | 0.01764 | -0.009 | -58.041
-14 | -1.032 | 0.01585 | -0.011 | -65.08
-13.5 | -1.033 | 0.01444 | -0.012 | -71.536
-13 | -1.027 | 0.0136 | -0.014 | -75.496
-12.5 | -1.015 | 0.0127 | -0.015 | -79.975
-12 | -0.998 | 0.012 | -0.017 | -83.213
-11.5 | -0.976 | 0.01136 | -0.018 | -85.895
-11 | -0.949 | 0.01076 | -0.02 | -88.165
-10.5 | -0.917 | 0.01031 | -0.021 | -88.969
-10 | -0.881 | 0.00983 | -0.023 | -89.584
-9.5 | -0.841 | 0.00943 | -0.024 | -89.096
-9 | -0.797 | 0.00897 | -0.026 | -88.804
-8.5 | -0.75 | 0.00869 | -0.027 | -86.301
-8 | -0.7 | 0.00834 | -0.029 | -83.863
-7.5 | -0.647 | 0.00813 | -0.03 | -79.64
-7 | -0.593 | 0.00787 | -0.032 | -75.307
-6.5 | -0.536 | 0.00757 | -0.033 | -70.82
-6 | -0.477 | 0.0073 | -0.035 | -65.401
-5.5 | -0.418 | 0.00677 | -0.036 | -61.722
-5 | -0.357 | 0.00656 | -0.038 | -54.421
-4.5 | -0.295 | 0.00622 | -0.039 | -47.441
-4 | -0.232 | 0.00607 | -0.041 | -38.283
-3.5 | -0.169 | 0.00632 | -0.042 | -26.717
-3 | -0.105 | 0.00624 | -0.044 | -16.848
-2.5 | -0.041 | 0.00629 | -0.045 | -6.516
-2 | 0.023 | 0.00631 | -0.047 | 3.702
-1.5 | 0.088 | 0.00629 | -0.049 | 14.007
-1 | 0.153 | 0.00644 | -0.05 | 23.727
-0.5 | 0.218 | 0.00581 | -0.052 | 37.484
0 | 0.28 | 0.00592 | -0.053 | 47.321
0.5 | 0.344 | 0.00636 | -0.055 | 54.096
1 | 0.408 | 0.00652 | -0.056 | 62.574
1.5 | 0.472 | 0.00693 | -0.058 | 68.083
2 | 0.535 | 0.00708 | -0.059 | 75.638
2.5 | 0.599 | 0.00712 | -0.061 | 84.101
3 | 0.659 | 0.00699 | -0.062 | 94.312
3.5 | 0.721 | 0.00744 | -0.064 | 96.928
4 | 0.782 | 0.00772 | -0.065 | 101.3
4.5 | 0.843 | 0.00837 | -0.067 | 100.709
5 | 0.903 | 0.00883 | -0.068 | 102.304
5.5 | 0.962 | 0.0092 | -0.07 | 104.534
6 | 1.02 | 0.00955 | -0.071 | 106.768
6.5 | 1.075 | 0.00993 | -0.073 | 108.262
7 | 1.128 | 0.01031 | -0.074 | 109.438
7.5 | 1.178 | 0.01071 | -0.076 | 109.991
8 | 1.226 | 0.01116 | -0.077 | 109.818
8.5 | 1.27 | 0.01201 | -0.078 | 105.74
9 | 1.31 | 0.01255 | -0.08 | 104.433
9.5 | 1.346 | 0.01311 | -0.081 | 102.668
10 | 1.378 | 0.01374 | -0.083 | 100.332
10.5 | 1.405 | 0.01442 | -0.084 | 97.423
11 | 1.426 | 0.0152 | -0.085 | 93.827
11.5 | 1.441 | 0.01595 | -0.087 | 90.354
12 | 1.45 | 0.01664 | -0.088 | 87.145
12.5 | 1.452 | 0.01758 | -0.089 | 82.603
13 | 1.448 | 0.01849 | -0.09 | 78.344
13.5 | 1.436 | 0.01953 | -0.092 | 73.537
14 | 1.41 | 0.02062 | -0.093 | 68.387
14.5 | 1.376 | 0.02188 | -0.094 | 62.909
15 | 1.334 | 0.02327 | -0.095 | 57.312
15.5 | 1.284 | 0.02482 | -0.096 | 51.721
16 | 1.225 | 0.02704 | -0.097 | 45.309
16.5 | 1.161 | 0.02908 | -0.098 | 39.934
17 | 1.092 | 0.03138 | -0.099 | 34.786
17.5 | 1.009 | 0.03786 | -0.099 | 26.659

## 142. Re 18M Mach 0.25 (2)
BIGFOIL.COM POLAR EXPORT
NACA67-318 a=0.6
NACA67-318 a=0.6 |  |  |  | Cl Max: | 1.5474 | at alpha= | 20 | deg
XFOIL ncrit=9 |  |  |  | L/D Max: | 74.7166 | at alpha= | 0.5 | deg
Re: | 18000000 |  |  | Cd Min: | 0.04692 | at alpha= | 20 | deg
Mach: | 0.25 |  |  | Cl=0 at alpha= | -3.4125 | deg
|  |  |  | @ Cl=0.1, Cd= | 0.0047624
|  |  |  | @ Cl=0.4, Cd= | 0.0073542
|  |  |  | @ Cl=0.6, Cd= | 0.010625
alpha (deg) | Cl | Cd | Cm | Cl/Cd
-20 | -1.4112 | 0.02846 | -0.1468 | -49.5854
-19.5 | -1.3928 | 0.02604 | -0.1437 | -53.4869
-19 | -1.3671 | 0.02415 | -0.1407 | -56.6087
-18.5 | -1.3429 | 0.02228 | -0.1374 | -60.2738
-18 | -1.3146 | 0.02072 | -0.1341 | -63.4459
-17.5 | -1.2858 | 0.01925 | -0.1306 | -66.7948
-17 | -1.2473 | 0.01823 | -0.128 | -68.4202
-16.5 | -1.216 | 0.01698 | -0.1245 | -71.6137
-16 | -1.1766 | 0.01608 | -0.1218 | -73.1716
-15.5 | -1.1407 | 0.01509 | -0.1186 | -75.5931
-15 | -1.1053 | 0.01409 | -0.1152 | -78.4457
-14.5 | -1.0637 | 0.01338 | -0.1127 | -79.4993
-14 | -1.0233 | 0.01263 | -0.1099 | -81.0214
-13.5 | -0.9811 | 0.01199 | -0.1073 | -81.8265
-13 | -0.9368 | 0.01139 | -0.1051 | -82.2476
-12.5 | -0.8925 | 0.01086 | -0.1028 | -82.1823
-12 | -0.8458 | 0.01039 | -0.101 | -81.4052
-11.5 | -0.7984 | 0.00992 | -0.0993 | -80.4839
-11 | -0.7513 | 0.00949 | -0.0975 | -79.1675
-10.5 | -0.7032 | 0.00908 | -0.0959 | -77.4449
-10 | -0.6539 | 0.00871 | -0.0946 | -75.0746
-9.5 | -0.6058 | 0.00832 | -0.0931 | -72.8125
-9 | -0.5575 | 0.00796 | -0.0916 | -70.0377
-8.5 | -0.5074 | 0.00764 | -0.0905 | -66.4136
-8 | -0.4572 | 0.00736 | -0.0894 | -62.1196
-7.5 | -0.4088 | 0.00705 | -0.0879 | -57.9858
-7 | -0.3591 | 0.00677 | -0.0868 | -53.0428
-6.5 | -0.3103 | 0.00648 | -0.0855 | -47.8858
-6 | -0.2607 | 0.00624 | -0.0843 | -41.7788
-5.5 | -0.2103 | 0.00601 | -0.0833 | -34.9917
-5 | -0.1594 | 0.0058 | -0.0824 | -27.4828
-4.5 | -0.1087 | 0.00559 | -0.0815 | -19.4454
-4 | -0.058 | 0.0054 | -0.0806 | -10.7407
-3.5 | -0.0083 | 0.0052 | -0.0795 | -1.5962
-3 | 0.0391 | 0.00501 | -0.0778 | 7.8044
-2.5 | 0.0794 | 0.00486 | -0.0746 | 16.3374
-2 | 0.1237 | 0.00465 | -0.0723 | 26.6022
-1.5 | 0.1727 | 0.00451 | -0.071 | 38.2927
-1 | 0.2201 | 0.00435 | -0.0694 | 50.5977
-0.5 | 0.2679 | 0.00426 | -0.0679 | 62.8873
0 | 0.3075 | 0.00421 | -0.0647 | 73.0404
0.5 | 0.3295 | 0.00441 | -0.0578 | 74.7166
2 | 0.3442 | 0.00462 | -0.0259 | 74.5022
2.5 | 0.3546 | 0.00538 | -0.017 | 65.9108
3 | 0.3589 | 0.00644 | -0.0071 | 55.7298
3.5 | 0.3879 | 0.00706 | -0.0023 | 54.9433
4 | 0.4171 | 0.00777 | 0.0024 | 53.6808
4.5 | 0.4531 | 0.00838 | 0.0057 | 54.0692
5 | 0.4909 | 0.00898 | 0.0087 | 54.6659
5.5 | 0.5286 | 0.00959 | 0.0116 | 55.1199
6 | 0.5692 | 0.01014 | 0.0139 | 56.1341
6.5 | 0.6086 | 0.01076 | 0.0164 | 56.5613
7 | 0.6491 | 0.01137 | 0.0186 | 57.0888
7.5 | 0.6918 | 0.01193 | 0.0205 | 57.9883
8 | 0.7369 | 0.01243 | 0.0219 | 59.284
8.5 | 0.7788 | 0.01306 | 0.0238 | 59.6325
9 | 0.823 | 0.01365 | 0.0253 | 60.293
9.5 | 0.867 | 0.01425 | 0.0268 | 60.8421
10 | 0.9118 | 0.01483 | 0.0282 | 61.4835
10.5 | 0.9505 | 0.01566 | 0.0305 | 60.696
11 | 0.9937 | 0.01635 | 0.032 | 60.7768
11.5 | 1.0298 | 0.01734 | 0.0346 | 59.3887
12 | 1.0675 | 0.01828 | 0.0369 | 58.3972
12.5 | 1.1065 | 0.0192 | 0.0389 | 57.6302
13 | 1.1458 | 0.02012 | 0.0409 | 56.9483
13.5 | 1.1816 | 0.02125 | 0.0433 | 55.6047
14 | 1.2186 | 0.02236 | 0.0454 | 54.4991
14.5 | 1.2545 | 0.02358 | 0.0476 | 53.2019
15 | 1.2882 | 0.02495 | 0.0499 | 51.6313
15.5 | 1.3224 | 0.0263 | 0.0522 | 50.2814
16 | 1.3538 | 0.02787 | 0.0546 | 48.5755
17 | 1.4155 | 0.03126 | 0.0591 | 45.2815
17.5 | 1.4426 | 0.03329 | 0.0615 | 43.3343
18 | 1.47 | 0.03533 | 0.0637 | 41.6077
18.5 | 1.4896 | 0.03802 | 0.0662 | 39.1794
19 | 1.5139 | 0.04051 | 0.0682 | 37.371
19.5 | 1.5322 | 0.0435 | 0.0702 | 35.223
20 | 1.5474 | 0.04692 | 0.072 | 32.9795

## 143. Re 18M Mach 0.50 (1)
BIGFOIL.COM POLAR EXPORT
NACA67-318 a=0.6
NACA67-318 a=0.6 |  |  |  | Cl Max: | 1.276 | at alpha= | 8 | deg
JavaFoil+Calcfoil stall+Eppler ext transition |  |  |  | L/D Max: | 98.07 | at alpha= | 6.5 | deg
Re: | 18000000 |  |  | Cd Min: | 0.0066 | at alpha= | -2.5 | deg
Mach: | 0.5 |  |  | Cl=0 at alpha= | -2.1806 | deg
|  |  |  | @ Cl=0.1, Cd= | 0.0067486
|  |  |  | @ Cl=0.4, Cd= | 0.0071918
|  |  |  | @ Cl=0.6, Cd= | 0.0077325
alpha (deg) | Cl | Cd | Cm | Cl/Cd
-20 | -1.013 | 0.1782 | 0.003 | -5.683
-19.5 | -0.984 | 0.17389 | 0.003 | -5.658
-19 | -0.955 | 0.17296 | 0.002 | -5.521
-18.5 | -0.926 | 0.16504 | 0.001 | -5.614
-18 | -0.897 | 0.1608 | 0 | -5.579
-17.5 | -0.869 | 0.15863 | -0.001 | -5.48
-17 | -0.843 | 0.13979 | -0.002 | -6.029
-16.5 | -0.814 | 0.1343 | -0.003 | -6.06
-16 | -0.785 | 0.1298 | -0.003 | -6.048
-15.5 | -0.757 | 0.1181 | -0.004 | -6.411
-15 | -0.729 | 0.10916 | -0.005 | -6.682
-14.5 | -0.702 | 0.10199 | -0.006 | -6.886
-14 | -0.675 | 0.09469 | -0.007 | -7.124
-13.5 | -0.647 | 0.08805 | -0.008 | -7.347
-13 | -0.624 | 0.07693 | -0.01 | -8.116
-12.5 | -0.7 | 0.01785 | -0.017 | -39.2
-12 | -0.672 | 0.0152 | -0.018 | -44.231
-11.5 | -0.53 | 0.07935 | -0.011 | -6.684
-11 | -0.504 | 0.06944 | -0.012 | -7.258
-10.5 | -0.494 | 0.04912 | -0.017 | -10.054
-10 | -0.445 | 0.06711 | -0.013 | -6.638
-9.5 | -0.424 | 0.05332 | -0.017 | -7.962
-9 | -0.471 | 0.012 | -0.028 | -39.295
-8.5 | -0.681 | 0.01089 | -0.03 | -62.504
-8 | -0.692 | 0.01004 | -0.032 | -68.958
-7.5 | -0.668 | 0.00929 | -0.033 | -71.923
-7 | -0.627 | 0.00911 | -0.035 | -68.849
-6.5 | -0.577 | 0.00867 | -0.037 | -66.551
-6 | -0.52 | 0.00826 | -0.038 | -62.885
-5.5 | -0.458 | 0.00784 | -0.04 | -58.409
-5 | -0.393 | 0.00749 | -0.042 | -52.53
-4.5 | -0.326 | 0.00722 | -0.044 | -45.162
-4 | -0.257 | 0.00701 | -0.045 | -36.728
-3.5 | -0.188 | 0.00685 | -0.047 | -27.385
-3 | -0.117 | 0.00673 | -0.049 | -17.358
-2.5 | -0.046 | 0.0066 | -0.05 | -6.912
-2 | 0.026 | 0.00666 | -0.052 | 3.897
-1.5 | 0.098 | 0.00675 | -0.054 | 14.537
-1 | 0.17 | 0.0067 | -0.055 | 25.418
-0.5 | 0.242 | 0.00693 | -0.057 | 34.985
0 | 0.312 | 0.00707 | -0.059 | 44.133
0.5 | 0.383 | 0.00712 | -0.061 | 53.784
1 | 0.454 | 0.00742 | -0.062 | 61.24
1.5 | 0.525 | 0.00753 | -0.064 | 69.753
2 | 0.596 | 0.00775 | -0.066 | 76.875
2.5 | 0.667 | 0.00744 | -0.068 | 89.692
3 | 0.732 | 0.00804 | -0.069 | 91.113
3.5 | 0.801 | 0.00855 | -0.071 | 93.668
4 | 0.868 | 0.00898 | -0.073 | 96.619
4.5 | 0.934 | 0.00987 | -0.074 | 94.672
5 | 0.999 | 0.01042 | -0.076 | 95.889
5.5 | 1.062 | 0.01093 | -0.078 | 97.121
6 | 1.122 | 0.01147 | -0.079 | 97.796
6.5 | 1.175 | 0.01198 | -0.081 | 98.07
7 | 1.221 | 0.01258 | -0.083 | 97.036
7.5 | 1.256 | 0.0138 | -0.084 | 91.045
8 | 1.276 | 0.01461 | -0.086 | 87.362
8.5 | 1.271 | 0.01566 | -0.087 | 81.132
9 | 1.21 | 0.01694 | -0.089 | 71.426
9.5 | 0.798 | 0.01821 | -0.09 | 43.813
10 | 0.829 | 0.02072 | -0.091 | 40.009
10.5 | 0.862 | 0.02129 | -0.093 | 40.46
11 | 0.896 | 0.02041 | -0.095 | 43.929
11.5 | 0.927 | 0.02252 | -0.096 | 41.187
12 | 0.957 | 0.02493 | -0.097 | 38.365
12.5 | 0.979 | 0.02962 | -0.097 | 33.055
13 | 1.018 | 0.02724 | -0.1 | 37.393

## 144. Re 18M Mach 0.50 (2)
BIGFOIL.COM POLAR EXPORT
NACA67-318 a=0.6
NACA67-318 a=0.6 |  |  |  | Cl Max: | 1.2297 | at alpha= | 13.5 | deg
XFOIL ncrit=9 |  |  |  | L/D Max: | 106.162 | at alpha= | 0.5 | deg
Re: | 18000000 |  |  | Cd Min: | 0.09208 | at alpha= | 17 | deg
Mach: | 0.5 |  |  | Cl=0 at alpha= | -99 | deg
|  |  |  | @ Cl=0.1, Cd= | 0.00396
|  |  |  | @ Cl=0.4, Cd= | 0.0038587
|  |  |  | @ Cl=0.6, Cd= | 0.014377
alpha (deg) | Cl | Cd | Cm | Cl/Cd
0 | 0.3767 | 0.00396 | -0.0792 | 95.1263
0.5 | 0.4066 | 0.00383 | -0.0722 | 106.1619
1 | 0.397 | 0.00392 | -0.0566 | 101.2755
1.5 | 0.3496 | 0.00472 | -0.0336 | 74.0678
2 | 0.3294 | 0.00535 | -0.017 | 61.5701
2.5 | 0.3211 | 0.00668 | -0.0033 | 48.0689
3 | 0.3555 | 0.00736 | 0.0019 | 48.3016
3.5 | 0.3604 | 0.00873 | 0.0124 | 41.2829
4 | 0.388 | 0.00975 | 0.0185 | 39.7949
5 | 0.4621 | 0.01148 | 0.0272 | 40.2526
5.5 | 0.5031 | 0.01231 | 0.0308 | 40.8692
6 | 0.5444 | 0.01318 | 0.0343 | 41.305
6.5 | 0.5847 | 0.01411 | 0.0381 | 41.4387
7 | 0.6312 | 0.01492 | 0.0409 | 42.3056
7.5 | 0.6788 | 0.01574 | 0.0435 | 43.1258
8 | 0.7298 | 0.01649 | 0.0458 | 44.2571
8.5 | 0.7806 | 0.01729 | 0.0482 | 45.1475
9 | 0.8292 | 0.01823 | 0.051 | 45.4855
9.5 | 0.8803 | 0.01912 | 0.0537 | 46.0408
10 | 0.9289 | 0.02017 | 0.0567 | 46.0535
10.5 | 0.9724 | 0.02147 | 0.0605 | 45.2911
11 | 1.0186 | 0.02275 | 0.064 | 44.7736
11.5 | 1.0624 | 0.02424 | 0.0679 | 43.8284
12 | 1.11 | 0.02568 | 0.0716 | 43.2243
12.5 | 1.1551 | 0.02735 | 0.0756 | 42.234
13 | 1.1954 | 0.02936 | 0.0802 | 40.7153
13.5 | 1.2297 | 0.03183 | 0.0855 | 38.6334
14 | 1.2227 | 0.03663 | 0.0933 | 33.3797
14.5 | 1.1961 | 0.04302 | 0.0997 | 27.8033
15 | 1.1727 | 0.04994 | 0.1037 | 23.4822
15.5 | 1.1315 | 0.05903 | 0.1054 | 19.1682
16 | 1.0917 | 0.06923 | 0.1041 | 15.7692
16.5 | 1.0567 | 0.08019 | 0.1003 | 13.1775
17 | 1.0225 | 0.09208 | 0.0943 | 11.1045

## 145. Re 20M Mach 0.00 (1)
BIGFOIL.COM POLAR EXPORT
NACA67-318 a=0.6
NACA67-318 a=0.6 |  |  |  | Cl Max: | 1.536 | at alpha= | 14 | deg
JavaFoil+Calcfoil stall+Eppler ext transition |  |  |  | L/D Max: | 115.617 | at alpha= | 8 | deg
Re: | 20000000 |  |  | Cd Min: | 0.00554 | at alpha= | -2 | deg
Mach: | 0 |  |  | Cl=0 at alpha= | -2.1825 | deg
|  |  |  | @ Cl=0.1, Cd= | 0.0058567
|  |  |  | @ Cl=0.4, Cd= | 0.0068681
|  |  |  | @ Cl=0.6, Cd= | 0.007219
alpha (deg) | Cl | Cd | Cm | Cl/Cd
-20 | -1 | 0.09353 | 0.004 | -10.694
-19.5 | -1.033 | 0.07924 | 0.003 | -13.036
-19 | -1.076 | 0.05966 | 0.002 | -18.038
-18.5 | -1.159 | 0.02856 | 0.001 | -40.586
-18 | -1.171 | 0.02492 | 0 | -46.966
-17.5 | -1.179 | 0.02165 | -0.001 | -54.476
-17 | -1.183 | 0.01959 | -0.003 | -60.411
-16.5 | -1.184 | 0.01774 | -0.004 | -66.754
-16 | -1.181 | 0.01653 | -0.005 | -71.415
-15.5 | -1.173 | 0.01557 | -0.007 | -75.364
-15 | -1.163 | 0.01464 | -0.008 | -79.402
-14.5 | -1.149 | 0.01363 | -0.009 | -84.328
-14 | -1.132 | 0.01295 | -0.011 | -87.388
-13.5 | -1.111 | 0.01242 | -0.012 | -89.487
-13 | -1.087 | 0.01177 | -0.013 | -92.405
-12.5 | -1.06 | 0.01122 | -0.015 | -94.527
-12 | -1.03 | 0.01072 | -0.016 | -96.116
-11.5 | -0.997 | 0.01026 | -0.018 | -97.136
-11 | -0.96 | 0.00989 | -0.019 | -97.107
-10.5 | -0.921 | 0.00943 | -0.02 | -97.658
-10 | -0.879 | 0.0091 | -0.022 | -96.516
-9.5 | -0.834 | 0.00876 | -0.023 | -95.186
-9 | -0.787 | 0.00844 | -0.025 | -93.228
-8.5 | -0.738 | 0.00816 | -0.026 | -90.379
-8 | -0.686 | 0.00793 | -0.028 | -86.536
-7.5 | -0.633 | 0.00771 | -0.029 | -82.165
-7 | -0.579 | 0.00747 | -0.031 | -77.493
-6.5 | -0.522 | 0.00723 | -0.032 | -72.212
-6 | -0.465 | 0.00697 | -0.034 | -66.742
-5.5 | -0.406 | 0.00675 | -0.035 | -60.162
-5 | -0.347 | 0.0066 | -0.037 | -52.507
-4.5 | -0.286 | 0.00617 | -0.038 | -46.392
-4 | -0.225 | 0.00608 | -0.04 | -37.072
-3.5 | -0.164 | 0.00583 | -0.041 | -28.126
-3 | -0.102 | 0.0063 | -0.043 | -16.184
-2.5 | -0.04 | 0.00648 | -0.044 | -6.142
-2 | 0.023 | 0.00554 | -0.046 | 4.088
-1.5 | 0.085 | 0.00579 | -0.047 | 14.76
-1 | 0.148 | 0.00607 | -0.049 | 24.415
-0.5 | 0.211 | 0.00603 | -0.05 | 35.02
0 | 0.272 | 0.00626 | -0.052 | 43.37
0.5 | 0.334 | 0.00663 | -0.053 | 50.341
1 | 0.395 | 0.00686 | -0.055 | 57.655
1.5 | 0.457 | 0.00696 | -0.056 | 65.722
2 | 0.519 | 0.00715 | -0.058 | 72.629
2.5 | 0.581 | 0.00716 | -0.059 | 81.129
3 | 0.639 | 0.00734 | -0.06 | 87.055
3.5 | 0.699 | 0.00709 | -0.062 | 98.633
4 | 0.759 | 0.00735 | -0.063 | 103.308
4.5 | 0.818 | 0.00799 | -0.065 | 102.347
5 | 0.877 | 0.00831 | -0.066 | 105.457
5.5 | 0.935 | 0.00866 | -0.068 | 107.903
6 | 0.991 | 0.00898 | -0.069 | 110.36
6.5 | 1.046 | 0.0093 | -0.07 | 112.432
7 | 1.099 | 0.00964 | -0.072 | 113.97
7.5 | 1.15 | 0.00998 | -0.073 | 115.258
8 | 1.199 | 0.01037 | -0.075 | 115.617
8.5 | 1.245 | 0.01106 | -0.076 | 112.581
9 | 1.288 | 0.01156 | -0.077 | 111.49
9.5 | 1.33 | 0.01202 | -0.079 | 110.58
10 | 1.367 | 0.01259 | -0.08 | 108.627
10.5 | 1.402 | 0.0131 | -0.081 | 106.977
11 | 1.433 | 0.01368 | -0.083 | 104.768
11.5 | 1.461 | 0.01428 | -0.084 | 102.292
12 | 1.484 | 0.01491 | -0.085 | 99.583
12.5 | 1.504 | 0.0156 | -0.087 | 96.463
13 | 1.52 | 0.01631 | -0.088 | 93.228
13.5 | 1.532 | 0.01703 | -0.089 | 89.953
14 | 1.536 | 0.01782 | -0.09 | 86.175
14.5 | 1.535 | 0.01864 | -0.091 | 82.35
15 | 1.529 | 0.01952 | -0.093 | 78.355
15.5 | 1.52 | 0.02036 | -0.094 | 74.649
16 | 1.506 | 0.02157 | -0.095 | 69.842
16.5 | 1.489 | 0.02268 | -0.096 | 65.641
17 | 1.468 | 0.02395 | -0.097 | 61.309
17.5 | 1.444 | 0.02549 | -0.098 | 56.635
18 | 1.417 | 0.02705 | -0.099 | 52.391
18.5 | 1.388 | 0.02871 | -0.1 | 48.338
19 | 1.356 | 0.03084 | -0.101 | 43.979

## 146. Re 20M Mach 0.00 (2)
BIGFOIL.COM POLAR EXPORT
NACA67-318 a=0.6
NACA67-318 a=0.6 |  |  |  | Cl Max: | 1.5606 | at alpha= | 20 | deg
XFOIL ncrit=9 |  |  |  | L/D Max: | 69.7255 | at alpha= | 2 | deg
Re: | 20000000 |  |  | Cd Min: | 0.03638 | at alpha= | 20 | deg
Mach: | 0 |  |  | Cl=0 at alpha= | -3.0498 | deg
|  |  |  | @ Cl=0.1, Cd= | 0.0046364
|  |  |  | @ Cl=0.4, Cd= | 0.006808
|  |  |  | @ Cl=0.6, Cd= | 0.0095507
alpha (deg) | Cl | Cd | Cm | Cl/Cd
-20 | -1.4254 | 0.0204 | -0.1132 | -69.8725
-19.5 | -1.3991 | 0.01919 | -0.111 | -72.9078
-19 | -1.3662 | 0.01828 | -0.1095 | -74.7374
-18.5 | -1.3373 | 0.01725 | -0.1073 | -77.5246
-16.5 | -1.1997 | 0.01415 | -0.1001 | -84.7845
-16 | -1.1606 | 0.01356 | -0.0987 | -85.59
-15.5 | -1.1256 | 0.01286 | -0.0966 | -87.5272
-15 | -1.0878 | 0.01222 | -0.0948 | -89.018
-14.5 | -1.0464 | 0.01175 | -0.0936 | -89.0553
-14 | -1.0096 | 0.01112 | -0.0914 | -90.7914
-13.5 | -0.9668 | 0.01068 | -0.0903 | -90.5243
-13 | -0.9245 | 0.01024 | -0.0889 | -90.2832
-12.5 | -0.8822 | 0.00983 | -0.0875 | -89.7457
-12 | -0.8371 | 0.00945 | -0.0866 | -88.582
-11.5 | -0.7917 | 0.0091 | -0.0856 | -87
-11 | -0.7473 | 0.00875 | -0.0844 | -85.4057
-10.5 | -0.7007 | 0.00842 | -0.0836 | -83.2185
-10 | -0.6547 | 0.00807 | -0.0826 | -81.1276
-9.5 | -0.6097 | 0.00772 | -0.0814 | -78.9767
-9 | -0.5623 | 0.00744 | -0.0806 | -75.578
-8.5 | -0.5146 | 0.00718 | -0.0798 | -71.6713
-8 | -0.4677 | 0.00692 | -0.0788 | -67.5867
-7.5 | -0.4205 | 0.00665 | -0.0779 | -63.2331
-7 | -0.3738 | 0.00638 | -0.0768 | -58.5893
-6.5 | -0.3269 | 0.00614 | -0.0757 | -53.241
-6 | -0.2786 | 0.00593 | -0.0749 | -46.9815
-5.5 | -0.231 | 0.00571 | -0.0739 | -40.4553
-5 | -0.1821 | 0.00553 | -0.0731 | -32.9295
-4.5 | -0.1346 | 0.00533 | -0.072 | -25.2533
-4 | -0.0877 | 0.00517 | -0.0707 | -16.9632
-3.5 | -0.0443 | 0.00507 | -0.0685 | -8.7377
-3 | 0.0049 | 0.00495 | -0.0677 | 0.9899
-2.5 | 0.0553 | 0.00477 | -0.0672 | 11.5933
-1.5 | 0.1523 | 0.00448 | -0.0654 | 33.9955
-1 | 0.2006 | 0.00442 | -0.0644 | 45.3846
0 | 0.282 | 0.00468 | -0.0593 | 60.2564
0.5 | 0.3043 | 0.00492 | -0.0529 | 61.8496
2 | 0.3556 | 0.0051 | -0.03 | 69.7255
2.5 | 0.3479 | 0.00545 | -0.0177 | 63.8349
3 | 0.3624 | 0.00617 | -0.0101 | 58.7358
3.5 | 0.394 | 0.00673 | -0.0061 | 58.5438
4 | 0.4294 | 0.00719 | -0.0029 | 59.7218
4.5 | 0.4661 | 0.0077 | 0 | 60.5325
5 | 0.5029 | 0.00825 | 0.0027 | 60.9576
5.5 | 0.5426 | 0.00872 | 0.0049 | 62.2248
6 | 0.5804 | 0.00927 | 0.0074 | 62.6106
6.5 | 0.6188 | 0.00982 | 0.0097 | 63.0143
7 | 0.6596 | 0.0103 | 0.0114 | 64.0388
7.5 | 0.7012 | 0.01079 | 0.013 | 64.9861
8 | 0.7446 | 0.01123 | 0.0142 | 66.3045
8.5 | 0.7867 | 0.01173 | 0.0156 | 67.0673
9 | 0.8272 | 0.01228 | 0.0172 | 67.3616
9.5 | 0.8697 | 0.01279 | 0.0184 | 67.9984
10 | 0.9129 | 0.0133 | 0.0194 | 68.6391
10.5 | 0.9511 | 0.01398 | 0.0212 | 68.0329
11 | 0.9915 | 0.0146 | 0.0225 | 67.911
11.5 | 1.0287 | 0.01536 | 0.0243 | 66.9727
12 | 1.0665 | 0.0161 | 0.0259 | 66.2422
12.5 | 1.1014 | 0.01697 | 0.0279 | 64.9028
13 | 1.1385 | 0.01776 | 0.0295 | 64.1047
13.5 | 1.1763 | 0.01853 | 0.0309 | 63.4808
14 | 1.2095 | 0.01953 | 0.0328 | 61.9304
14.5 | 1.2473 | 0.02037 | 0.034 | 61.2322
15 | 1.2816 | 0.02137 | 0.0356 | 59.9719
15.5 | 1.3131 | 0.0225 | 0.0375 | 58.36
16 | 1.3462 | 0.02359 | 0.039 | 57.0666
16.5 | 1.3739 | 0.02501 | 0.0411 | 54.934
17 | 1.4057 | 0.0262 | 0.0426 | 53.6527
17.5 | 1.4342 | 0.02762 | 0.0443 | 51.9261
18 | 1.4636 | 0.02902 | 0.0457 | 50.4342
18.5 | 1.4891 | 0.03071 | 0.0475 | 48.4891
19 | 1.5167 | 0.0323 | 0.0488 | 46.9567
19.5 | 1.5386 | 0.03429 | 0.0506 | 44.8702
20 | 1.5606 | 0.03638 | 0.052 | 42.8972

## 147. Re 20M Mach 0.10 (1)
BIGFOIL.COM POLAR EXPORT
NACA67-318 a=0.6
NACA67-318 a=0.6 |  |  |  | Cl Max: | 1.523 | at alpha= | 14 | deg
JavaFoil+Calcfoil stall+Eppler ext transition |  |  |  | L/D Max: | 114.916 | at alpha= | 8 | deg
Re: | 20000000 |  |  | Cd Min: | 0.00552 | at alpha= | -2 | deg
Mach: | 0.1 |  |  | Cl=0 at alpha= | -2.1825 | deg
|  |  |  | @ Cl=0.1, Cd= | 0.0058567
|  |  |  | @ Cl=0.4, Cd= | 0.0069252
|  |  |  | @ Cl=0.6, Cd= | 0.0072497
alpha (deg) | Cl | Cd | Cm | Cl/Cd
-20 | -0.941 | 0.10831 | 0.004 | -8.686
-19.5 | -0.971 | 0.09703 | 0.003 | -10.009
-19 | -1.006 | 0.08207 | 0.002 | -12.262
-18.5 | -1.063 | 0.054 | 0.001 | -19.676
-18 | -1.13 | 0.02793 | 0 | -40.444
-17.5 | -1.145 | 0.02327 | -0.001 | -49.222
-17 | -1.153 | 0.02085 | -0.003 | -55.304
-16.5 | -1.159 | 0.01857 | -0.004 | -62.399
-16 | -1.159 | 0.01714 | -0.005 | -67.625
-15.5 | -1.155 | 0.01605 | -0.007 | -71.945
-15 | -1.147 | 0.01501 | -0.008 | -76.461
-14.5 | -1.137 | 0.0139 | -0.009 | -81.814
-14 | -1.122 | 0.01317 | -0.011 | -85.183
-13.5 | -1.103 | 0.01265 | -0.012 | -87.207
-13 | -1.082 | 0.01196 | -0.013 | -90.441
-12.5 | -1.056 | 0.01139 | -0.015 | -92.719
-12 | -1.027 | 0.01088 | -0.016 | -94.446
-11.5 | -0.995 | 0.01039 | -0.018 | -95.811
-11 | -0.96 | 0.00995 | -0.019 | -96.45
-10.5 | -0.921 | 0.00957 | -0.02 | -96.273
-10 | -0.88 | 0.00923 | -0.022 | -95.332
-9.5 | -0.836 | 0.00883 | -0.023 | -94.631
-9 | -0.789 | 0.00847 | -0.025 | -93.116
-8.5 | -0.74 | 0.00823 | -0.026 | -89.936
-8 | -0.689 | 0.00802 | -0.028 | -85.915
-7.5 | -0.636 | 0.00777 | -0.029 | -81.832
-7 | -0.581 | 0.00749 | -0.031 | -77.589
-6.5 | -0.524 | 0.00728 | -0.032 | -72.074
-6 | -0.467 | 0.00698 | -0.034 | -66.879
-5.5 | -0.408 | 0.0068 | -0.035 | -60.045
-5 | -0.348 | 0.00665 | -0.037 | -52.421
-4.5 | -0.288 | 0.00618 | -0.038 | -46.532
-4 | -0.227 | 0.00609 | -0.04 | -37.18
-3.5 | -0.165 | 0.00583 | -0.041 | -28.264
-3 | -0.102 | 0.00631 | -0.043 | -16.243
-2.5 | -0.04 | 0.00649 | -0.044 | -6.162
-2 | 0.023 | 0.00552 | -0.046 | 4.118
-1.5 | 0.086 | 0.00579 | -0.047 | 14.817
-1 | 0.149 | 0.00609 | -0.049 | 24.465
-0.5 | 0.212 | 0.00605 | -0.05 | 35.053
0 | 0.273 | 0.00627 | -0.052 | 43.52
0.5 | 0.335 | 0.00664 | -0.053 | 50.449
1 | 0.397 | 0.00692 | -0.055 | 57.463
1.5 | 0.46 | 0.00703 | -0.056 | 65.373
2 | 0.522 | 0.00715 | -0.058 | 72.925
2.5 | 0.584 | 0.0072 | -0.059 | 81.025
3 | 0.642 | 0.00738 | -0.061 | 87.045
3.5 | 0.703 | 0.00712 | -0.062 | 98.734
4 | 0.763 | 0.00738 | -0.064 | 103.377
4.5 | 0.822 | 0.00798 | -0.065 | 102.994
5 | 0.881 | 0.00838 | -0.067 | 105.099
5.5 | 0.939 | 0.00871 | -0.068 | 107.812
6 | 0.996 | 0.00905 | -0.069 | 110.036
6.5 | 1.051 | 0.00937 | -0.071 | 112.061
7 | 1.103 | 0.00971 | -0.072 | 113.644
7.5 | 1.154 | 0.01007 | -0.074 | 114.611
8 | 1.203 | 0.01047 | -0.075 | 114.916
8.5 | 1.249 | 0.01121 | -0.076 | 111.448
9 | 1.292 | 0.01165 | -0.078 | 110.947
9.5 | 1.333 | 0.01216 | -0.079 | 109.592
10 | 1.37 | 0.01273 | -0.08 | 107.622
10.5 | 1.404 | 0.01326 | -0.082 | 105.841
11 | 1.433 | 0.01388 | -0.083 | 103.303
11.5 | 1.46 | 0.01445 | -0.084 | 101.012
12 | 1.482 | 0.01512 | -0.086 | 98.004
12.5 | 1.5 | 0.01582 | -0.087 | 94.777
13 | 1.513 | 0.01656 | -0.088 | 91.379
13.5 | 1.522 | 0.01732 | -0.089 | 87.928
14 | 1.523 | 0.01801 | -0.091 | 84.542
14.5 | 1.518 | 0.01897 | -0.092 | 80.055
15 | 1.509 | 0.0199 | -0.093 | 75.84
15.5 | 1.495 | 0.02096 | -0.094 | 71.336
16 | 1.477 | 0.02212 | -0.095 | 66.79
16.5 | 1.455 | 0.02329 | -0.096 | 62.505
17 | 1.43 | 0.02463 | -0.097 | 58.035
17.5 | 1.4 | 0.02636 | -0.098 | 53.119
18 | 1.368 | 0.02804 | -0.099 | 48.803
18.5 | 1.334 | 0.02981 | -0.1 | 44.741
19 | 1.298 | 0.03226 | -0.101 | 40.228

## 148. Re 20M Mach 0.10 (2)
BIGFOIL.COM POLAR EXPORT
NACA67-318 a=0.6
NACA67-318 a=0.6 |  |  |  | Cl Max: | 1.5601 | at alpha= | 20 | deg
XFOIL ncrit=9 |  |  |  | L/D Max: | 69.2383 | at alpha= | 2 | deg
Re: | 20000000 |  |  | Cd Min: | 0.03779 | at alpha= | 20 | deg
Mach: | 0.1 |  |  | Cl=0 at alpha= | -3.0808 | deg
|  |  |  | @ Cl=0.1, Cd= | 0.0046105
|  |  |  | @ Cl=0.4, Cd= | 0.006868
|  |  |  | @ Cl=0.6, Cd= | 0.0096775
alpha (deg) | Cl | Cd | Cm | Cl/Cd
-20 | -1.4307 | 0.02115 | -0.1178 | -67.6454
-19.5 | -1.4017 | 0.01994 | -0.1158 | -70.2959
-19 | -1.3715 | 0.01886 | -0.1137 | -72.72
-18.5 | -1.3414 | 0.01779 | -0.1115 | -75.4019
-18 | -1.3078 | 0.0169 | -0.1096 | -77.3846
-17.5 | -1.2746 | 0.01601 | -0.1075 | -79.6127
-17 | -1.2384 | 0.01526 | -0.1057 | -81.1533
-16 | -1.165 | 0.01385 | -0.1019 | -84.1155
-15.5 | -1.1281 | 0.01314 | -0.0999 | -85.8524
-15 | -1.092 | 0.01244 | -0.0977 | -87.7814
-14.5 | -1.0498 | 0.01196 | -0.0963 | -87.7759
-14 | -1.0124 | 0.01131 | -0.0941 | -89.5137
-13.5 | -0.9702 | 0.01084 | -0.0926 | -89.5018
-13 | -0.9272 | 0.01037 | -0.0912 | -89.4118
-12.5 | -0.8844 | 0.00995 | -0.0897 | -88.8844
-12 | -0.8396 | 0.00955 | -0.0885 | -87.9162
-11.5 | -0.7935 | 0.00919 | -0.0876 | -86.3439
-11 | -0.748 | 0.00883 | -0.0864 | -84.7112
-10.5 | -0.7021 | 0.00849 | -0.0853 | -82.6973
-10 | -0.6552 | 0.00815 | -0.0843 | -80.3926
-9.5 | -0.6091 | 0.0078 | -0.0832 | -78.0897
-9 | -0.5625 | 0.00749 | -0.0821 | -75.1001
-8.5 | -0.5142 | 0.00722 | -0.0813 | -71.2188
-8 | -0.4663 | 0.00697 | -0.0804 | -66.901
-7.5 | -0.4195 | 0.00669 | -0.0793 | -62.7055
-7 | -0.372 | 0.00642 | -0.0782 | -57.9439
-6.5 | -0.3251 | 0.00617 | -0.0771 | -52.6904
-6 | -0.2763 | 0.00596 | -0.0763 | -46.3591
-5.5 | -0.2284 | 0.00573 | -0.0752 | -39.8604
-5 | -0.1789 | 0.00555 | -0.0745 | -32.2342
-4.5 | -0.131 | 0.00535 | -0.0734 | -24.486
-4 | -0.0832 | 0.00518 | -0.0722 | -16.0618
-3.5 | -0.0389 | 0.00506 | -0.0702 | -7.6877
-3 | 0.0075 | 0.00496 | -0.0687 | 1.5121
-2.5 | 0.0579 | 0.00478 | -0.0681 | 12.113
-2 | 0.1051 | 0.00459 | -0.0668 | 22.8976
-1.5 | 0.1548 | 0.00448 | -0.0661 | 34.5536
-1 | 0.2034 | 0.00441 | -0.0651 | 46.1224
-0.5 | 0.248 | 0.00443 | -0.0633 | 55.9819
0 | 0.2848 | 0.00465 | -0.0599 | 61.2473
0.5 | 0.3057 | 0.00491 | -0.0531 | 62.2607
1 | 0.3265 | 0.00487 | -0.0462 | 67.0431
2 | 0.3545 | 0.00512 | -0.0295 | 69.2383
2.5 | 0.3484 | 0.00544 | -0.0175 | 64.0441
3 | 0.361 | 0.00622 | -0.0095 | 58.0386
3.5 | 0.3933 | 0.00677 | -0.0056 | 58.0945
4 | 0.4275 | 0.00727 | -0.0021 | 58.8033
4.5 | 0.4647 | 0.00778 | 0.0008 | 59.7301
5 | 0.5016 | 0.00833 | 0.0036 | 60.2161
5.5 | 0.5405 | 0.00884 | 0.0059 | 61.1425
6 | 0.5795 | 0.00937 | 0.0082 | 61.8463
6.5 | 0.6175 | 0.00994 | 0.0107 | 62.1227
7 | 0.6583 | 0.01044 | 0.0125 | 63.0556
7.5 | 0.7009 | 0.01092 | 0.014 | 64.185
8 | 0.7447 | 0.01137 | 0.0152 | 65.4969
8.5 | 0.7847 | 0.01194 | 0.017 | 65.7203
9 | 0.8275 | 0.01245 | 0.0183 | 66.4659
9.5 | 0.8707 | 0.01296 | 0.0195 | 67.1836
10 | 0.913 | 0.01351 | 0.0208 | 67.5796
10.5 | 0.9514 | 0.01421 | 0.0226 | 66.9529
11 | 0.9933 | 0.0148 | 0.0238 | 67.1149
11.5 | 1.0302 | 0.01559 | 0.0257 | 66.0808
12 | 1.0659 | 0.01645 | 0.0278 | 64.7964
12.5 | 1.1036 | 0.01724 | 0.0295 | 64.0139
13 | 1.1411 | 0.01804 | 0.0311 | 63.2539
13.5 | 1.1759 | 0.01897 | 0.033 | 61.9873
14 | 1.2122 | 0.01989 | 0.0346 | 60.9452
14.5 | 1.2507 | 0.02073 | 0.0358 | 60.3329
15 | 1.2813 | 0.02194 | 0.038 | 58.4002
15.5 | 1.3162 | 0.02297 | 0.0395 | 57.3008
16 | 1.3483 | 0.02416 | 0.0413 | 55.8071
17 | 1.4101 | 0.02677 | 0.0448 | 52.6746
17.5 | 1.4372 | 0.02834 | 0.0468 | 50.7128
18 | 1.4679 | 0.02974 | 0.0482 | 49.3578
18.5 | 1.4912 | 0.03163 | 0.0503 | 47.1451
19 | 1.5171 | 0.03342 | 0.0519 | 45.395
19.5 | 1.5416 | 0.03534 | 0.0535 | 43.622
20 | 1.5601 | 0.03779 | 0.0552 | 41.2834

## 149. Re 20M Mach 0.25 (1)
BIGFOIL.COM POLAR EXPORT
NACA67-318 a=0.6
NACA67-318 a=0.6 |  |  |  | Cl Max: | 1.453 | at alpha= | 12.5 | deg
JavaFoil+Calcfoil stall+Eppler ext transition |  |  |  | L/D Max: | 111.943 | at alpha= | 8 | deg
Re: | 20000000 |  |  | Cd Min: | 0.00588 | at alpha= | -1 | deg
Mach: | 0.25 |  |  | Cl=0 at alpha= | -2.1797 | deg
|  |  |  | @ Cl=0.1, Cd= | 0.0064589
|  |  |  | @ Cl=0.4, Cd= | 0.00661
|  |  |  | @ Cl=0.6, Cd= | 0.0073923
alpha (deg) | Cl | Cd | Cm | Cl/Cd
-18.5 | -0.692 | 0.13014 | 0.001 | -5.314
-18 | -0.728 | 0.1218 | 0 | -5.981
-17.5 | -0.765 | 0.1106 | -0.001 | -6.916
-17 | -0.799 | 0.09952 | -0.002 | -8.028
-16.5 | -0.83 | 0.08883 | -0.003 | -9.349
-16 | -0.892 | 0.05568 | -0.005 | -16.024
-15.5 | -0.983 | 0.02411 | -0.007 | -40.789
-15 | -1.012 | 0.01876 | -0.008 | -53.96
-14.5 | -1.025 | 0.01711 | -0.009 | -59.904
-14 | -1.032 | 0.01553 | -0.011 | -66.457
-13.5 | -1.034 | 0.01413 | -0.012 | -73.134
-13 | -1.027 | 0.01333 | -0.014 | -77.064
-12.5 | -1.016 | 0.01252 | -0.015 | -81.135
-12 | -0.999 | 0.01177 | -0.017 | -84.835
-11.5 | -0.977 | 0.01116 | -0.018 | -87.542
-11 | -0.949 | 0.01057 | -0.02 | -89.805
-10.5 | -0.917 | 0.01016 | -0.021 | -90.29
-10 | -0.881 | 0.00969 | -0.023 | -90.932
-9.5 | -0.841 | 0.00928 | -0.024 | -90.661
-9 | -0.797 | 0.00884 | -0.026 | -90.229
-8.5 | -0.75 | 0.00855 | -0.027 | -87.684
-8 | -0.7 | 0.00831 | -0.029 | -84.231
-7.5 | -0.648 | 0.00802 | -0.03 | -80.752
-7 | -0.593 | 0.00776 | -0.032 | -76.359
-6.5 | -0.536 | 0.00749 | -0.033 | -71.523
-6 | -0.478 | 0.00722 | -0.035 | -66.201
-5.5 | -0.418 | 0.00697 | -0.036 | -59.977
-5 | -0.357 | 0.00647 | -0.038 | -55.144
-4.5 | -0.295 | 0.00618 | -0.039 | -47.74
-4 | -0.232 | 0.00641 | -0.041 | -36.254
-3.5 | -0.169 | 0.00628 | -0.042 | -26.911
-3 | -0.105 | 0.0064 | -0.044 | -16.42
-2.5 | -0.041 | 0.00659 | -0.045 | -6.226
-2 | 0.023 | 0.00639 | -0.047 | 3.656
-1.5 | 0.088 | 0.00659 | -0.048 | 13.372
-1 | 0.153 | 0.00588 | -0.05 | 25.99
-0.5 | 0.218 | 0.00588 | -0.052 | 37.048
0 | 0.28 | 0.00638 | -0.053 | 43.875
0.5 | 0.344 | 0.00654 | -0.055 | 52.645
1 | 0.408 | 0.00662 | -0.056 | 61.591
1.5 | 0.472 | 0.00699 | -0.058 | 67.452
2 | 0.535 | 0.00732 | -0.059 | 73.105
2.5 | 0.599 | 0.00739 | -0.061 | 81.017
3 | 0.659 | 0.00753 | -0.062 | 87.523
3.5 | 0.721 | 0.00733 | -0.064 | 98.321
4 | 0.782 | 0.00764 | -0.065 | 102.471
4.5 | 0.843 | 0.00832 | -0.067 | 101.352
5 | 0.903 | 0.0087 | -0.068 | 103.859
5.5 | 0.962 | 0.00907 | -0.07 | 106.122
6 | 1.02 | 0.00941 | -0.071 | 108.409
6.5 | 1.075 | 0.00976 | -0.073 | 110.174
7 | 1.128 | 0.01013 | -0.074 | 111.405
7.5 | 1.179 | 0.01055 | -0.076 | 111.682
8 | 1.226 | 0.01095 | -0.077 | 111.943
8.5 | 1.27 | 0.01179 | -0.078 | 107.726
9 | 1.311 | 0.0123 | -0.08 | 106.575
9.5 | 1.347 | 0.0129 | -0.081 | 104.4
10 | 1.379 | 0.01349 | -0.083 | 102.198
10.5 | 1.405 | 0.01414 | -0.084 | 99.402
11 | 1.426 | 0.0149 | -0.085 | 95.743
11.5 | 1.442 | 0.01565 | -0.087 | 92.131
12 | 1.451 | 0.01637 | -0.088 | 88.607
12.5 | 1.453 | 0.01725 | -0.089 | 84.234
13 | 1.449 | 0.0182 | -0.09 | 79.614
13.5 | 1.437 | 0.01915 | -0.092 | 75.011
14 | 1.411 | 0.02044 | -0.093 | 69.022
14.5 | 1.377 | 0.02144 | -0.094 | 64.217
15 | 1.335 | 0.02276 | -0.095 | 58.643
15.5 | 1.284 | 0.02458 | -0.096 | 52.234
16 | 1.226 | 0.02647 | -0.097 | 46.332
16.5 | 1.162 | 0.02838 | -0.098 | 40.941
17 | 1.09 | 0.03176 | -0.099 | 34.322
17.5 | 1.012 | 0.03668 | -0.099 | 27.576

## 150. Re 20M Mach 0.25 (2)
BIGFOIL.COM POLAR EXPORT
NACA67-318 a=0.6
NACA67-318 a=0.6 |  |  |  | Cl Max: | 1.5561 | at alpha= | 20 | deg
XFOIL ncrit=9 |  |  |  | L/D Max: | 67.6562 | at alpha= | 0 | deg
Re: | 20000000 |  |  | Cd Min: | 0.0462 | at alpha= | 20 | deg
Mach: | 0.25 |  |  | Cl=0 at alpha= | -3.3683 | deg
|  |  |  | @ Cl=0.1, Cd= | 0.0046978
|  |  |  | @ Cl=0.4, Cd= | 0.0073645
|  |  |  | @ Cl=0.6, Cd= | 0.010477
alpha (deg) | Cl | Cd | Cm | Cl/Cd
-20 | -1.4298 | 0.02741 | -0.1458 | -52.1634
-19.5 | -1.4094 | 0.02517 | -0.1427 | -55.9952
-19 | -1.3836 | 0.02331 | -0.1396 | -59.3565
-18.5 | -1.3567 | 0.02159 | -0.1363 | -62.8393
-18 | -1.3263 | 0.02012 | -0.1331 | -65.9195
-17.5 | -1.2962 | 0.01873 | -0.1296 | -69.2045
-17 | -1.2585 | 0.01771 | -0.1269 | -71.0615
-16.5 | -1.2251 | 0.01654 | -0.1235 | -74.0689
-16 | -1.1871 | 0.01564 | -0.1206 | -75.9015
-15.5 | -1.1487 | 0.01474 | -0.1176 | -77.9308
-15 | -1.112 | 0.01384 | -0.1144 | -80.3468
-14.5 | -1.069 | 0.01317 | -0.112 | -81.1693
-14 | -1.0296 | 0.0124 | -0.109 | -83.0323
-13.5 | -0.9861 | 0.01179 | -0.1066 | -83.6387
-13 | -0.9421 | 0.01119 | -0.1043 | -84.1912
-12.5 | -0.8981 | 0.01065 | -0.102 | -84.3286
-12 | -0.85 | 0.01021 | -0.1003 | -83.2517
-11.5 | -0.8034 | 0.00972 | -0.0985 | -82.6543
-11 | -0.7568 | 0.00929 | -0.0966 | -81.4639
-10.5 | -0.7076 | 0.0089 | -0.0952 | -79.5056
-10 | -0.658 | 0.00855 | -0.0939 | -76.9591
-9.5 | -0.6103 | 0.00817 | -0.0923 | -74.7001
-9 | -0.5612 | 0.00782 | -0.091 | -71.7647
-8.5 | -0.5116 | 0.0075 | -0.0897 | -68.2133
-8 | -0.4621 | 0.00722 | -0.0885 | -64.0028
-7.5 | -0.4124 | 0.00695 | -0.0873 | -59.3381
-7 | -0.3628 | 0.00666 | -0.0861 | -54.4745
-6.5 | -0.3143 | 0.00638 | -0.0847 | -49.2633
-6 | -0.2643 | 0.00613 | -0.0836 | -43.1158
-5.5 | -0.2141 | 0.00588 | -0.0826 | -36.4116
-5 | -0.1629 | 0.00569 | -0.0818 | -28.6292
-4.5 | -0.1122 | 0.00548 | -0.0808 | -20.4745
-4 | -0.0617 | 0.00529 | -0.0799 | -11.6635
-3.5 | -0.0122 | 0.00511 | -0.0786 | -2.3875
-3 | 0.0341 | 0.00494 | -0.0767 | 6.9028
-2.5 | 0.0759 | 0.0048 | -0.0738 | 15.8125
-2 | 0.1207 | 0.00461 | -0.0716 | 26.1822
-1.5 | 0.1705 | 0.00448 | -0.0705 | 38.058
-1 | 0.2184 | 0.0044 | -0.069 | 49.6364
-0.5 | 0.264 | 0.00438 | -0.067 | 60.274
0 | 0.3031 | 0.00448 | -0.0637 | 67.6562
0.5 | 0.3184 | 0.0048 | -0.0554 | 66.3333
1 | 0.3177 | 0.00485 | -0.0433 | 65.5052
1.5 | 0.3262 | 0.00506 | -0.0335 | 64.4664
2 | 0.35 | 0.00524 | -0.0272 | 66.7939
2.5 | 0.3446 | 0.00557 | -0.015 | 61.8671
3 | 0.3533 | 0.0065 | -0.006 | 54.3538
3.5 | 0.3856 | 0.00709 | -0.0018 | 54.3865
4 | 0.4176 | 0.0077 | 0.0024 | 54.2338
5 | 0.4917 | 0.00889 | 0.0086 | 55.3093
5.5 | 0.5328 | 0.00943 | 0.0109 | 56.5005
6.5 | 0.6111 | 0.01065 | 0.016 | 57.3803
7 | 0.6532 | 0.0112 | 0.018 | 58.3214
7.5 | 0.696 | 0.01176 | 0.0199 | 59.1837
8 | 0.741 | 0.01226 | 0.0213 | 60.4405
8.5 | 0.7853 | 0.0128 | 0.0228 | 61.3516
9 | 0.8272 | 0.01345 | 0.0247 | 61.5019
9.5 | 0.8715 | 0.01403 | 0.0262 | 62.1169
10 | 0.9166 | 0.0146 | 0.0275 | 62.7808
10.5 | 0.9556 | 0.01541 | 0.0298 | 62.0117
11 | 0.9974 | 0.01615 | 0.0316 | 61.7585
11.5 | 1.0341 | 0.0171 | 0.0341 | 60.4737
12 | 1.0734 | 0.01798 | 0.0361 | 59.6997
12.5 | 1.1114 | 0.01894 | 0.0383 | 58.68
13 | 1.1516 | 0.01983 | 0.0402 | 58.0736
13.5 | 1.1883 | 0.0209 | 0.0425 | 56.8565
14 | 1.2238 | 0.02206 | 0.0449 | 55.476
14.5 | 1.2621 | 0.02314 | 0.0468 | 54.5419
15 | 1.2942 | 0.02459 | 0.0494 | 52.6312
15.5 | 1.3308 | 0.02584 | 0.0513 | 51.5015
16 | 1.3615 | 0.02741 | 0.0539 | 49.6717
16.5 | 1.3954 | 0.02889 | 0.056 | 48.3004
17 | 1.424 | 0.03075 | 0.0584 | 46.3089
17.5 | 1.4521 | 0.03267 | 0.0608 | 44.4475
18 | 1.4805 | 0.03465 | 0.0629 | 42.7273
18.5 | 1.4974 | 0.03744 | 0.0658 | 39.9947
19 | 1.5222 | 0.03992 | 0.0677 | 38.1313
19.5 | 1.5408 | 0.04284 | 0.0698 | 35.9664
20 | 1.5561 | 0.0462 | 0.0717 | 33.6818

## 151. Re 20M Mach 0.50 (1)
BIGFOIL.COM POLAR EXPORT
NACA67-318 a=0.6
NACA67-318 a=0.6 |  |  |  | Cl Max: | 1.277 | at alpha= | 8 | deg
JavaFoil+Calcfoil stall+Eppler ext transition |  |  |  | L/D Max: | 99.756 | at alpha= | 6.5 | deg
Re: | 20000000 |  |  | Cd Min: | 0.00668 | at alpha= | -3 | deg
Mach: | 0.5 |  |  | Cl=0 at alpha= | -2.1806 | deg
|  |  |  | @ Cl=0.1, Cd= | 0.006895
|  |  |  | @ Cl=0.4, Cd= | 0.0074691
|  |  |  | @ Cl=0.6, Cd= | 0.0078283
alpha (deg) | Cl | Cd | Cm | Cl/Cd
-20 | -1.013 | 0.18472 | 0.003 | -5.483
-19.5 | -0.984 | 0.17776 | 0.003 | -5.534
-19 | -0.955 | 0.17285 | 0.002 | -5.524
-18.5 | -0.926 | 0.16998 | 0.001 | -5.451
-18 | -0.897 | 0.16383 | 0 | -5.476
-17.5 | -0.869 | 0.16149 | -0.001 | -5.383
-17 | -0.843 | 0.14152 | -0.002 | -5.955
-16.5 | -0.814 | 0.13788 | -0.003 | -5.903
-16 | -0.785 | 0.13113 | -0.003 | -5.988
-15.5 | -0.757 | 0.12141 | -0.004 | -6.236
-15 | -0.73 | 0.10982 | -0.005 | -6.645
-14.5 | -0.701 | 0.1081 | -0.006 | -6.489
-14 | -0.673 | 0.10122 | -0.007 | -6.648
-13.5 | -0.645 | 0.0941 | -0.008 | -6.853
-13 | -0.618 | 0.08546 | -0.009 | -7.234
-12.5 | -0.611 | 0.05998 | -0.013 | -10.19
-12 | -0.67 | 0.01603 | -0.018 | -41.782
-11.5 | -0.53 | 0.07774 | -0.011 | -6.823
-11 | -0.505 | 0.06859 | -0.013 | -7.356
-10.5 | -0.559 | 0.01758 | -0.023 | -31.794
-10 | -0.446 | 0.06672 | -0.013 | -6.679
-9.5 | -0.426 | 0.05192 | -0.018 | -8.203
-9 | -0.472 | 0.01178 | -0.028 | -40.05
-8.5 | -0.681 | 0.0109 | -0.03 | -62.478
-8 | -0.692 | 0.00982 | -0.032 | -70.48
-7.5 | -0.668 | 0.00952 | -0.033 | -70.229
-7 | -0.628 | 0.00899 | -0.035 | -69.816
-6.5 | -0.577 | 0.00857 | -0.037 | -67.34
-6 | -0.52 | 0.00813 | -0.038 | -63.944
-5.5 | -0.458 | 0.00773 | -0.04 | -59.274
-5 | -0.393 | 0.00738 | -0.042 | -53.288
-4.5 | -0.326 | 0.00713 | -0.044 | -45.734
-4 | -0.258 | 0.00697 | -0.045 | -36.934
-3.5 | -0.188 | 0.00681 | -0.047 | -27.537
-3 | -0.117 | 0.00668 | -0.049 | -17.483
-2.5 | -0.046 | 0.00683 | -0.05 | -6.68
-2 | 0.026 | 0.007 | -0.052 | 3.712
-1.5 | 0.098 | 0.00689 | -0.054 | 14.233
-1 | 0.17 | 0.00707 | -0.055 | 24.083
-0.5 | 0.242 | 0.00701 | -0.057 | 34.589
0 | 0.312 | 0.00722 | -0.059 | 43.197
0.5 | 0.383 | 0.00745 | -0.061 | 51.395
1 | 0.454 | 0.00753 | -0.062 | 60.338
1.5 | 0.525 | 0.00775 | -0.064 | 67.74
2 | 0.596 | 0.00783 | -0.066 | 76.118
2.5 | 0.667 | 0.0078 | -0.068 | 85.469
3 | 0.733 | 0.00805 | -0.069 | 91.045
3.5 | 0.801 | 0.00844 | -0.071 | 94.91
4 | 0.868 | 0.00921 | -0.073 | 94.29
4.5 | 0.934 | 0.00974 | -0.074 | 95.958
5 | 0.999 | 0.01026 | -0.076 | 97.358
5.5 | 1.062 | 0.01075 | -0.078 | 98.798
6 | 1.122 | 0.01127 | -0.079 | 99.615
6.5 | 1.175 | 0.01178 | -0.081 | 99.756
7 | 1.221 | 0.01237 | -0.083 | 98.714
7.5 | 1.257 | 0.01353 | -0.084 | 92.839
8 | 1.277 | 0.01439 | -0.086 | 88.748
8.5 | 1.271 | 0.01544 | -0.087 | 82.342
9 | 1.211 | 0.01661 | -0.089 | 72.88
9.5 | 0.798 | 0.01789 | -0.09 | 44.617
10 | 0.829 | 0.02031 | -0.092 | 40.826
10.5 | 0.862 | 0.02082 | -0.093 | 41.405
11 | 0.897 | 0.01998 | -0.095 | 44.875
11.5 | 0.928 | 0.02201 | -0.096 | 42.166
12 | 0.958 | 0.02406 | -0.097 | 39.818
12.5 | 0.982 | 0.02836 | -0.098 | 34.62
13 | 0.872 | 0.08293 | -0.068 | 10.51

## 152. Re 20M Mach 0.50 (2)
BIGFOIL.COM POLAR EXPORT
NACA67-318 a=0.6
NACA67-318 a=0.6 |  |  |  | Cl Max: | 1.2305 | at alpha= | 14 | deg
XFOIL ncrit=9 |  |  |  | L/D Max: | 96.9976 | at alpha= | 0.5 | deg
Re: | 20000000 |  |  | Cd Min: | 0.14076 | at alpha= | 19 | deg
Mach: | 0.5 |  |  | Cl=0 at alpha= | -4.1565 | deg
|  |  |  | @ Cl=0.1, Cd= | 0.005592
|  |  |  | @ Cl=0.4, Cd= | 0.010226
|  |  |  | @ Cl=0.6, Cd= | 0.014163
alpha (deg) | Cl | Cd | Cm | Cl/Cd
-16 | -0.4759 | 0.09145 | -0.1603 | -5.2039
-15.5 | -0.5026 | 0.08051 | -0.1674 | -6.2427
-15 | -0.5277 | 0.06998 | -0.1735 | -7.5407
-14.5 | -0.5416 | 0.05931 | -0.1806 | -9.1317
-14 | -0.5666 | 0.04863 | -0.1876 | -11.6512
-13.5 | -0.5995 | 0.03969 | -0.1905 | -15.1046
-13 | -0.639 | 0.03237 | -0.1886 | -19.7405
-12.5 | -0.6865 | 0.02607 | -0.1822 | -26.3329
-12 | -0.7258 | 0.02099 | -0.1729 | -34.5784
-11.5 | -0.7554 | 0.01658 | -0.1621 | -45.5609
-11 | -0.756 | 0.01347 | -0.1519 | -56.1247
-10 | -0.6746 | 0.01074 | -0.1386 | -62.8119
-9.5 | -0.6208 | 0.01001 | -0.134 | -62.018
-9 | -0.5628 | 0.00945 | -0.1303 | -59.5556
-8.5 | -0.5046 | 0.00894 | -0.1271 | -56.443
-8 | -0.4476 | 0.00849 | -0.124 | -52.7208
-7.5 | -0.3884 | 0.00812 | -0.1216 | -47.8325
-7 | -0.3292 | 0.00776 | -0.1194 | -42.4227
-6.5 | -0.2714 | 0.00738 | -0.1173 | -36.7751
-6 | -0.2154 | 0.007 | -0.1151 | -30.7714
-5.5 | -0.1566 | 0.00669 | -0.1135 | -23.4081
-5 | -0.0986 | 0.0064 | -0.112 | -15.4062
-4.5 | -0.0404 | 0.00615 | -0.1107 | -6.5691
-4 | 0.0184 | 0.00592 | -0.1096 | 3.1081
-3.5 | 0.0761 | 0.0057 | -0.1084 | 13.3509
-3 | 0.1314 | 0.00545 | -0.1068 | 24.1101
-2.5 | 0.1851 | 0.00522 | -0.1049 | 35.4598
-2 | 0.2347 | 0.00489 | -0.1023 | 47.9959
-1.5 | 0.2825 | 0.0046 | -0.0992 | 61.413
-1 | 0.3252 | 0.00436 | -0.095 | 74.5872
-0.5 | 0.3498 | 0.00428 | -0.0868 | 81.729
0 | 0.3782 | 0.00409 | -0.0795 | 92.4694
0.5 | 0.4006 | 0.00413 | -0.0709 | 96.9976
1 | 0.3641 | 0.00449 | -0.0495 | 81.0913
1.5 | 0.3309 | 0.00535 | -0.0299 | 61.8505
2.5 | 0.3132 | 0.00682 | -0.0019 | 45.9238
3 | 0.3475 | 0.00749 | 0.0034 | 46.3952
4 | 0.3844 | 0.00975 | 0.0192 | 39.4256
4.5 | 0.4162 | 0.01072 | 0.0244 | 38.8246
5 | 0.4615 | 0.01141 | 0.0273 | 40.447
5.5 | 0.5059 | 0.01214 | 0.0304 | 41.6722
6 | 0.5458 | 0.01306 | 0.0342 | 41.7917
6.5 | 0.5866 | 0.01398 | 0.0379 | 41.9599
7 | 0.6372 | 0.01467 | 0.0401 | 43.4356
7.5 | 0.6835 | 0.01553 | 0.0429 | 44.0116
8 | 0.7345 | 0.01628 | 0.0453 | 45.1167
8.5 | 0.7866 | 0.01703 | 0.0475 | 46.1891
9 | 0.8341 | 0.01801 | 0.0505 | 46.3132
9.5 | 0.8858 | 0.01887 | 0.0531 | 46.9422
10 | 0.9353 | 0.01986 | 0.0561 | 47.0947
10.5 | 0.9762 | 0.02126 | 0.0602 | 45.9172
11 | 1.0247 | 0.02244 | 0.0635 | 45.664
11.5 | 1.0678 | 0.02394 | 0.0675 | 44.6032
12 | 1.1174 | 0.02528 | 0.071 | 44.2009
12.5 | 1.161 | 0.02701 | 0.0753 | 42.9841
13 | 1.2035 | 0.0289 | 0.0798 | 41.6436
14 | 1.2305 | 0.03616 | 0.0931 | 34.0293
14.5 | 1.2024 | 0.04257 | 0.0997 | 28.2452
15 | 1.1789 | 0.04944 | 0.1038 | 23.8451
15.5 | 1.1377 | 0.05845 | 0.1056 | 19.4645
16 | 1.0979 | 0.06857 | 0.1045 | 16.0114
16.5 | 1.0629 | 0.07945 | 0.1009 | 13.3782
17 | 1.029 | 0.09124 | 0.095 | 11.2779
17.5 | 0.9997 | 0.10342 | 0.0879 | 9.6664
18.5 | 0.9379 | 0.12972 | 0.0705 | 7.2302
19 | 0.9233 | 0.14076 | 0.0635 | 6.5594