## index
index | Re | Mach | Datasource
1 | 50000 | 0 | JavaFoil+Calcfoil stall+Eppler ext transition
2 | 50000 | 0 | XFOIL ncrit=9
3 | 50000 | 0.1 | JavaFoil+Calcfoil stall+Eppler ext transition
4 | 50000 | 0.1 | XFOIL ncrit=9
5 | 50000 | 0.25 | JavaFoil+Calcfoil stall+Eppler ext transition
6 | 50000 | 0.25 | XFOIL ncrit=9
7 | 50000 | 0.5 | JavaFoil+Calcfoil stall+Eppler ext transition
8 | 50000 | 0.5 | XFOIL ncrit=9
9 | 100000 | 0 | JavaFoil+Calcfoil stall+Eppler ext transition
10 | 100000 | 0 | XFOIL ncrit=9
11 | 100000 | 0.1 | JavaFoil+Calcfoil stall+Eppler ext transition
12 | 100000 | 0.1 | XFOIL ncrit=9
13 | 100000 | 0.25 | JavaFoil+Calcfoil stall+Eppler ext transition
14 | 100000 | 0.25 | XFOIL ncrit=9
15 | 100000 | 0.5 | JavaFoil+Calcfoil stall+Eppler ext transition
16 | 100000 | 0.5 | XFOIL ncrit=9
17 | 250000 | 0 | JavaFoil+Calcfoil stall+Eppler ext transition
18 | 250000 | 0 | XFOIL ncrit=9
19 | 250000 | 0.1 | JavaFoil+Calcfoil stall+Eppler ext transition
20 | 250000 | 0.1 | XFOIL ncrit=9
21 | 250000 | 0.25 | JavaFoil+Calcfoil stall+Eppler ext transition
22 | 250000 | 0.25 | XFOIL ncrit=9
23 | 250000 | 0.5 | JavaFoil+Calcfoil stall+Eppler ext transition
24 | 250000 | 0.5 | XFOIL ncrit=9
25 | 500000 | 0 | JavaFoil+Calcfoil stall+Eppler ext transition
26 | 500000 | 0 | XFOIL ncrit=9
27 | 500000 | 0.1 | JavaFoil+Calcfoil stall+Eppler ext transition
28 | 500000 | 0.1 | XFOIL ncrit=9
29 | 500000 | 0.25 | JavaFoil+Calcfoil stall+Eppler ext transition
30 | 500000 | 0.25 | XFOIL ncrit=9
31 | 500000 | 0.5 | JavaFoil+Calcfoil stall+Eppler ext transition
32 | 500000 | 0.5 | XFOIL ncrit=9
33 | 750000 | 0 | JavaFoil+Calcfoil stall+Eppler ext transition
34 | 750000 | 0 | XFOIL ncrit=9
35 | 750000 | 0.1 | JavaFoil+Calcfoil stall+Eppler ext transition
36 | 750000 | 0.1 | XFOIL ncrit=9
37 | 750000 | 0.25 | JavaFoil+Calcfoil stall+Eppler ext transition
38 | 750000 | 0.25 | XFOIL ncrit=9
39 | 750000 | 0.5 | JavaFoil+Calcfoil stall+Eppler ext transition
40 | 750000 | 0.5 | XFOIL ncrit=9
41 | 1000000 | 0 | JavaFoil+Calcfoil stall+Eppler ext transition
42 | 1000000 | 0 | XFOIL ncrit=9
43 | 1000000 | 0.1 | JavaFoil+Calcfoil stall+Eppler ext transition
44 | 1000000 | 0.1 | XFOIL ncrit=9
45 | 1000000 | 0.25 | JavaFoil+Calcfoil stall+Eppler ext transition
46 | 1000000 | 0.25 | XFOIL ncrit=9
47 | 1000000 | 0.5 | JavaFoil+Calcfoil stall+Eppler ext transition
48 | 1000000 | 0.5 | XFOIL ncrit=9
49 | 2000000 | 0 | JavaFoil+Calcfoil stall+Eppler ext transition
50 | 2000000 | 0 | XFOIL ncrit=9
51 | 2000000 | 0.1 | JavaFoil+Calcfoil stall+Eppler ext transition
52 | 2000000 | 0.1 | XFOIL ncrit=9
53 | 2000000 | 0.25 | JavaFoil+Calcfoil stall+Eppler ext transition
54 | 2000000 | 0.25 | XFOIL ncrit=9
55 | 2000000 | 0.5 | JavaFoil+Calcfoil stall+Eppler ext transition
56 | 2000000 | 0.5 | XFOIL ncrit=9
57 | 3000000 | 0 | JavaFoil+Calcfoil stall+Eppler ext transition
58 | 3000000 | 0 | XFOIL ncrit=9
59 | 3000000 | 0.1 | JavaFoil+Calcfoil stall+Eppler ext transition
60 | 3000000 | 0.1 | XFOIL ncrit=9
61 | 3000000 | 0.25 | JavaFoil+Calcfoil stall+Eppler ext transition
62 | 3000000 | 0.25 | XFOIL ncrit=9
63 | 3000000 | 0.5 | JavaFoil+Calcfoil stall+Eppler ext transition
64 | 3000000 | 0.5 | XFOIL ncrit=9
65 | 4000000 | 0 | JavaFoil+Calcfoil stall+Eppler ext transition
66 | 4000000 | 0 | XFOIL ncrit=9
67 | 4000000 | 0.1 | JavaFoil+Calcfoil stall+Eppler ext transition
68 | 4000000 | 0.1 | XFOIL ncrit=9
69 | 4000000 | 0.25 | JavaFoil+Calcfoil stall+Eppler ext transition
70 | 4000000 | 0.25 | XFOIL ncrit=9
71 | 4000000 | 0.5 | JavaFoil+Calcfoil stall+Eppler ext transition
72 | 4000000 | 0.5 | XFOIL ncrit=9
73 | 5000000 | 0 | JavaFoil+Calcfoil stall+Eppler ext transition
74 | 5000000 | 0 | XFOIL ncrit=9
75 | 5000000 | 0.1 | JavaFoil+Calcfoil stall+Eppler ext transition
76 | 5000000 | 0.1 | XFOIL ncrit=9
77 | 5000000 | 0.25 | JavaFoil+Calcfoil stall+Eppler ext transition
78 | 5000000 | 0.25 | XFOIL ncrit=9
79 | 5000000 | 0.5 | JavaFoil+Calcfoil stall+Eppler ext transition
80 | 5000000 | 0.5 | XFOIL ncrit=9
81 | 6000000 | 0 | JavaFoil+Calcfoil stall+Eppler ext transition
82 | 6000000 | 0 | XFOIL ncrit=9
83 | 6000000 | 0.1 | JavaFoil+Calcfoil stall+Eppler ext transition
84 | 6000000 | 0.1 | XFOIL ncrit=9
85 | 6000000 | 0.25 | JavaFoil+Calcfoil stall+Eppler ext transition
86 | 6000000 | 0.25 | XFOIL ncrit=9
87 | 6000000 | 0.5 | JavaFoil+Calcfoil stall+Eppler ext transition
88 | 6000000 | 0.5 | XFOIL ncrit=9
89 | 7000000 | 0 | JavaFoil+Calcfoil stall+Eppler ext transition
90 | 7000000 | 0 | XFOIL ncrit=9
91 | 7000000 | 0.1 | JavaFoil+Calcfoil stall+Eppler ext transition
92 | 7000000 | 0.1 | XFOIL ncrit=9
93 | 7000000 | 0.25 | JavaFoil+Calcfoil stall+Eppler ext transition
94 | 7000000 | 0.25 | XFOIL ncrit=9
95 | 7000000 | 0.5 | JavaFoil+Calcfoil stall+Eppler ext transition
96 | 7000000 | 0.5 | XFOIL ncrit=9
97 | 8000000 | 0 | JavaFoil+Calcfoil stall+Eppler ext transition
98 | 8000000 | 0 | XFOIL ncrit=9
99 | 8000000 | 0.1 | JavaFoil+Calcfoil stall+Eppler ext transition
100 | 8000000 | 0.1 | XFOIL ncrit=9
101 | 8000000 | 0.25 | JavaFoil+Calcfoil stall+Eppler ext transition
102 | 8000000 | 0.25 | XFOIL ncrit=9
103 | 8000000 | 0.5 | JavaFoil+Calcfoil stall+Eppler ext transition
104 | 8000000 | 0.5 | XFOIL ncrit=9
105 | 10000000 | 0 | JavaFoil+Calcfoil stall+Eppler ext transition
106 | 10000000 | 0 | XFOIL ncrit=9
107 | 10000000 | 0.1 | JavaFoil+Calcfoil stall+Eppler ext transition
108 | 10000000 | 0.1 | XFOIL ncrit=9
109 | 10000000 | 0.25 | JavaFoil+Calcfoil stall+Eppler ext transition
110 | 10000000 | 0.25 | XFOIL ncrit=9
111 | 10000000 | 0.5 | JavaFoil+Calcfoil stall+Eppler ext transition
112 | 10000000 | 0.5 | XFOIL ncrit=9
113 | 12000000 | 0 | JavaFoil+Calcfoil stall+Eppler ext transition
114 | 12000000 | 0 | XFOIL ncrit=9
115 | 12000000 | 0.1 | JavaFoil+Calcfoil stall+Eppler ext transition
116 | 12000000 | 0.1 | XFOIL ncrit=9
117 | 12000000 | 0.25 | JavaFoil+Calcfoil stall+Eppler ext transition
118 | 12000000 | 0.25 | XFOIL ncrit=9
119 | 12000000 | 0.5 | JavaFoil+Calcfoil stall+Eppler ext transition
120 | 12000000 | 0.5 | XFOIL ncrit=9
121 | 14000000 | 0 | JavaFoil+Calcfoil stall+Eppler ext transition
122 | 14000000 | 0 | XFOIL ncrit=9
123 | 14000000 | 0.1 | JavaFoil+Calcfoil stall+Eppler ext transition
124 | 14000000 | 0.1 | XFOIL ncrit=9
125 | 14000000 | 0.25 | JavaFoil+Calcfoil stall+Eppler ext transition
126 | 14000000 | 0.25 | XFOIL ncrit=9
127 | 14000000 | 0.5 | JavaFoil+Calcfoil stall+Eppler ext transition
128 | 14000000 | 0.5 | XFOIL ncrit=9
129 | 16000000 | 0 | JavaFoil+Calcfoil stall+Eppler ext transition
130 | 16000000 | 0 | XFOIL ncrit=9
131 | 16000000 | 0.1 | JavaFoil+Calcfoil stall+Eppler ext transition
132 | 16000000 | 0.1 | XFOIL ncrit=9
133 | 16000000 | 0.25 | JavaFoil+Calcfoil stall+Eppler ext transition
134 | 16000000 | 0.25 | XFOIL ncrit=9
135 | 16000000 | 0.5 | JavaFoil+Calcfoil stall+Eppler ext transition
136 | 16000000 | 0.5 | XFOIL ncrit=9
137 | 18000000 | 0 | JavaFoil+Calcfoil stall+Eppler ext transition
138 | 18000000 | 0 | XFOIL ncrit=9
139 | 18000000 | 0.1 | JavaFoil+Calcfoil stall+Eppler ext transition
140 | 18000000 | 0.1 | XFOIL ncrit=9
141 | 18000000 | 0.25 | JavaFoil+Calcfoil stall+Eppler ext transition
142 | 18000000 | 0.25 | XFOIL ncrit=9
143 | 18000000 | 0.5 | JavaFoil+Calcfoil stall+Eppler ext transition
144 | 18000000 | 0.5 | XFOIL ncrit=9
145 | 20000000 | 0 | JavaFoil+Calcfoil stall+Eppler ext transition
146 | 20000000 | 0 | XFOIL ncrit=9
147 | 20000000 | 0.1 | JavaFoil+Calcfoil stall+Eppler ext transition
148 | 20000000 | 0.1 | XFOIL ncrit=9
149 | 20000000 | 0.25 | JavaFoil+Calcfoil stall+Eppler ext transition
150 | 20000000 | 0.25 | XFOIL ncrit=9
151 | 20000000 | 0.5 | JavaFoil+Calcfoil stall+Eppler ext transition
152 | 20000000 | 0.5 | XFOIL ncrit=9

## 1. Re 50k Mach 0.00 (1)
BIGFOIL.COM POLAR EXPORT
GA 35A312
GA 35A312 |  |  |  | Cl Max: | 1.11 | at alpha= | 11.5 | deg
JavaFoil+Calcfoil stall+Eppler ext transition |  |  |  | L/D Max: | 41.218 | at alpha= | 5.5 | deg
Re: | 50000 |  |  | Cd Min: | 0.01727 | at alpha= | -1.5 | deg
Mach: | 0 |  |  | Cl=0 at alpha= | -2.3482 | deg
|  |  |  | @ Cl=0.1, Cd= | 0.017271
|  |  |  | @ Cl=0.4, Cd= | 0.018374
|  |  |  | @ Cl=0.6, Cd= | 0.020397
alpha (deg) | Cl | Cd | Cm | Cl/Cd
-17 | -0.452 | 0.25832 | -0.008 | -1.748
-16.5 | -0.466 | 0.24186 | -0.008 | -1.928
-16 | -0.48 | 0.24175 | -0.008 | -1.987
-15.5 | -0.494 | 0.22349 | -0.009 | -2.211
-15 | -0.507 | 0.20194 | -0.009 | -2.511
-14.5 | -0.519 | 0.18502 | -0.009 | -2.806
-14 | -0.53 | 0.1707 | -0.01 | -3.104
-13.5 | -0.539 | 0.16313 | -0.01 | -3.305
-13 | -0.547 | 0.14689 | -0.01 | -3.721
-12.5 | -0.552 | 0.13944 | -0.01 | -3.959
-12 | -0.555 | 0.13079 | -0.011 | -4.243
-11.5 | -0.555 | 0.13756 | -0.011 | -4.035
-11 | -0.552 | 0.12018 | -0.011 | -4.594
-10.5 | -0.546 | 0.1095 | -0.011 | -4.985
-10 | -0.536 | 0.10139 | -0.011 | -5.288
-9.5 | -0.523 | 0.09315 | -0.012 | -5.613
-9 | -0.506 | 0.08579 | -0.012 | -5.894
-8.5 | -0.485 | 0.08002 | -0.012 | -6.059
-8 | -0.46 | 0.07334 | -0.012 | -6.275
-7.5 | -0.432 | 0.06634 | -0.013 | -6.514
-7 | -0.401 | 0.06074 | -0.013 | -6.595
-6.5 | -0.366 | 0.05645 | -0.013 | -6.484
-6 | -0.329 | 0.05269 | -0.014 | -6.238
-5.5 | -0.289 | 0.04895 | -0.014 | -5.9
-5 | -0.247 | 0.04787 | -0.014 | -5.156
-4.5 | -0.203 | 0.04508 | -0.015 | -4.505
-4 | -0.158 | 0.04299 | -0.016 | -3.674
-3.5 | -0.112 | 0.04106 | -0.017 | -2.72
-3 | -0.064 | 0.03961 | -0.018 | -1.627
-2.5 | -0.017 | 0.03821 | -0.02 | -0.435
-2 | 0.039 | 0.01793 | -0.046 | 2.18
-1.5 | 0.099 | 0.01727 | -0.047 | 5.731
-1 | 0.159 | 0.01735 | -0.047 | 9.166
-0.5 | 0.219 | 0.01729 | -0.047 | 12.677
0 | 0.274 | 0.01753 | -0.048 | 15.63
0.5 | 0.331 | 0.01783 | -0.048 | 18.551
1 | 0.387 | 0.01826 | -0.049 | 21.185
1.5 | 0.442 | 0.01874 | -0.049 | 23.595
2 | 0.497 | 0.01933 | -0.049 | 25.718
2.5 | 0.552 | 0.0199 | -0.05 | 27.722
3 | 0.607 | 0.02047 | -0.051 | 29.668
3.5 | 0.664 | 0.02103 | -0.051 | 31.559
4 | 0.72 | 0.0217 | -0.052 | 33.17
4.5 | 0.774 | 0.02245 | -0.053 | 34.47
5 | 0.828 | 0.02323 | -0.054 | 35.638
5.5 | 0.934 | 0.02265 | -0.058 | 41.218
6 | 0.965 | 0.02473 | -0.058 | 39.021
6.5 | 0.834 | 0.04899 | -0.023 | 17.023
7 | 0.874 | 0.05181 | -0.023 | 16.87
7.5 | 0.912 | 0.05614 | -0.023 | 16.246
8 | 0.948 | 0.06025 | -0.023 | 15.729
8.5 | 0.981 | 0.06474 | -0.023 | 15.145
9 | 1.011 | 0.06799 | -0.023 | 14.866
9.5 | 1.038 | 0.07446 | -0.023 | 13.936
10 | 1.061 | 0.08061 | -0.023 | 13.163
10.5 | 1.081 | 0.08847 | -0.023 | 12.219
11 | 1.097 | 0.09494 | -0.023 | 11.557
11.5 | 1.11 | 0.10276 | -0.023 | 10.799
12 | 1.11 | 0.11283 | -0.023 | 9.837
12.5 | 1.104 | 0.12365 | -0.023 | 8.93
13 | 1.093 | 0.133 | -0.023 | 8.221
13.5 | 1.078 | 0.14403 | -0.024 | 7.483
14 | 1.058 | 0.15705 | -0.024 | 6.735
14.5 | 1.034 | 0.16762 | -0.024 | 6.168
15 | 1.007 | 0.18221 | -0.024 | 5.525
15.5 | 0.977 | 0.19627 | -0.024 | 4.977
16 | 0.945 | 0.21954 | -0.024 | 4.303
16.5 | 0.911 | 0.24162 | -0.024 | 3.771

## 2. Re 50k Mach 0.00 (2)
BIGFOIL.COM POLAR EXPORT
GA 35A312
GA 35A312 |  |  |  | Cl Max: | 1.2059 | at alpha= | 11.5 | deg
XFOIL ncrit=9 |  |  |  | L/D Max: | 34.1367 | at alpha= | 8.5 | deg
Re: | 50000 |  |  | Cd Min: | 0.25593 | at alpha= | -20 | deg
Mach: | 0 |  |  | Cl=0 at alpha= | -0.0091324 | deg
|  |  |  | @ Cl=0.1, Cd= | 0.031161
|  |  |  | @ Cl=0.4, Cd= | 0.043585
|  |  |  | @ Cl=0.6, Cd= | 0.05323
alpha (deg) | Cl | Cd | Cm | Cl/Cd
-20 | -0.6972 | 0.25593 | 0.04 | -2.7242
-19.5 | -0.6718 | 0.24229 | 0.0383 | -2.7727
-19 | -0.6525 | 0.23524 | 0.0352 | -2.7738
-18.5 | -0.638 | 0.23073 | 0.0304 | -2.7651
-18 | -0.6379 | 0.23338 | 0.0235 | -2.7333
-17.5 | -0.6033 | 0.21686 | 0.0234 | -2.782
-17 | -0.5873 | 0.21104 | 0.0197 | -2.7829
-16.5 | -0.59 | 0.21219 | 0.0132 | -2.7805
-16 | -0.5552 | 0.19785 | 0.0131 | -2.8062
-15.5 | -0.5526 | 0.19576 | 0.0079 | -2.8228
-15 | -0.5264 | 0.18517 | 0.0067 | -2.8428
-14.5 | -0.5247 | 0.18222 | 0.0021 | -2.8795
-14 | -0.4995 | 0.17226 | 0.0009 | -2.8997
-13.5 | -0.5079 | 0.17039 | -0.004 | -2.9808
-13 | -0.4765 | 0.15958 | -0.0042 | -2.986
-12.5 | -0.4661 | 0.15278 | -0.0066 | -3.0508
-12 | -0.4844 | 0.15082 | -0.0117 | -3.2118
-11.5 | -0.4715 | 0.1434 | -0.0131 | -3.288
-11 | -0.4387 | 0.1333 | -0.0122 | -3.2911
-10.5 | -0.4242 | 0.12643 | -0.013 | -3.3552
-10 | -0.4223 | 0.12083 | -0.0146 | -3.495
-9.5 | -0.4088 | 0.11369 | -0.015 | -3.5957
-9 | -0.4192 | 0.1095 | -0.0162 | -3.8283
-8.5 | -0.4066 | 0.10306 | -0.0154 | -3.9453
-8 | -0.3691 | 0.09501 | -0.0132 | -3.8849
-7 | -0.3479 | 0.08356 | -0.0097 | -4.1635
-5.5 | -0.5358 | 0.05428 | -0.03 | -9.871
-5 | -0.5089 | 0.04622 | -0.0299 | -11.0104
-4.5 | -0.4716 | 0.04036 | -0.0289 | -11.6848
-4 | -0.4239 | 0.03603 | -0.0278 | -11.7652
-3.5 | -0.3781 | 0.0327 | -0.027 | -11.5627
-3 | -0.33 | 0.03017 | -0.0256 | -10.938
-2.5 | -0.2826 | 0.02826 | -0.0244 | -10
-2 | -0.219 | 0.0238 | -0.0193 | -9.2017
-1.5 | -0.1896 | 0.0241 | -0.0183 | -7.8672
-1 | -0.1347 | 0.02518 | -0.0215 | -5.3495
-0.5 | -0.0645 | 0.02671 | -0.0274 | -2.4148
0 | 0.0012 | 0.02833 | -0.0323 | 0.042358
0.5 | 0.0636 | 0.03005 | -0.0364 | 2.1165
1 | 0.1229 | 0.03186 | -0.04 | 3.8575
1.5 | 0.1793 | 0.03377 | -0.043 | 5.3094
2 | 0.2323 | 0.03578 | -0.0454 | 6.4925
2.5 | 0.2822 | 0.03791 | -0.0473 | 7.4439
3 | 0.3294 | 0.04016 | -0.0488 | 8.2022
3.5 | 0.3763 | 0.04256 | -0.0503 | 8.8416
4 | 0.4364 | 0.04516 | -0.0534 | 9.6634
4.5 | 0.4727 | 0.04765 | -0.053 | 9.9203
5 | 0.5238 | 0.0502 | -0.0541 | 10.4343
5.5 | 0.5738 | 0.05261 | -0.0547 | 10.9067
6 | 0.6427 | 0.05424 | -0.056 | 11.8492
6.5 | 0.6943 | 0.05549 | -0.0545 | 12.5122
7 | 0.7705 | 0.05452 | -0.0529 | 14.1324
7.5 | 0.8843 | 0.04781 | -0.0489 | 18.4961
8 | 1.0218 | 0.03401 | -0.041 | 30.0441
8.5 | 1.0538 | 0.03087 | -0.03 | 34.1367
9 | 1.0623 | 0.03496 | -0.0228 | 30.3862
9.5 | 1.096 | 0.04019 | -0.0194 | 27.2705
10 | 1.1492 | 0.0462 | -0.0188 | 24.8745
10.5 | 1.1801 | 0.05263 | -0.0162 | 22.4226
11 | 1.1899 | 0.05963 | -0.012 | 19.9547
11.5 | 1.2059 | 0.06827 | -0.0098 | 17.6637
12 | 1.1732 | 0.07579 | -0.0042 | 15.4796
12.5 | 1.1337 | 0.08443 | -0.0011 | 13.4277
13 | 0.9973 | 0.10169 | -0.0081 | 9.8073
14.5 | 0.8241 | 0.18299 | -0.0599 | 4.5035
15 | 0.8285 | 0.18995 | -0.0624 | 4.3617
15.5 | 0.8495 | 0.1995 | -0.064 | 4.2581
16 | 0.8457 | 0.20373 | -0.068 | 4.1511
16.5 | 0.8552 | 0.21033 | -0.0712 | 4.066

## 3. Re 50k Mach 0.10 (1)
BIGFOIL.COM POLAR EXPORT
GA 35A312
GA 35A312 |  |  |  | Cl Max: | 1.105 | at alpha= | 11.5 | deg
JavaFoil+Calcfoil stall+Eppler ext transition |  |  |  | L/D Max: | 39.552 | at alpha= | 6.5 | deg
Re: | 50000 |  |  | Cd Min: | 0.01728 | at alpha= | -0.5 | deg
Mach: | 0.1 |  |  | Cl=0 at alpha= | -2.3482 | deg
|  |  |  | @ Cl=0.1, Cd= | 0.01736
|  |  |  | @ Cl=0.4, Cd= | 0.018449
|  |  |  | @ Cl=0.6, Cd= | 0.020446
alpha (deg) | Cl | Cd | Cm | Cl/Cd
-16.5 | -0.421 | 0.25171 | -0.008 | -1.673
-16 | -0.438 | 0.25275 | -0.009 | -1.732
-15.5 | -0.454 | 0.23176 | -0.009 | -1.96
-15 | -0.47 | 0.20594 | -0.009 | -2.282
-14.5 | -0.485 | 0.19433 | -0.009 | -2.496
-14 | -0.499 | 0.17505 | -0.01 | -2.85
-13.5 | -0.511 | 0.167 | -0.01 | -3.061
-13 | -0.522 | 0.15419 | -0.01 | -3.384
-12.5 | -0.53 | 0.14762 | -0.01 | -3.592
-12 | -0.536 | 0.12793 | -0.011 | -4.191
-11.5 | -0.539 | 0.14362 | -0.011 | -3.754
-11 | -0.539 | 0.11304 | -0.011 | -4.769
-10.5 | -0.535 | 0.10486 | -0.011 | -5.106
-10 | -0.528 | 0.09668 | -0.012 | -5.462
-9.5 | -0.517 | 0.09587 | -0.012 | -5.39
-9 | -0.501 | 0.08615 | -0.012 | -5.819
-8.5 | -0.482 | 0.08015 | -0.012 | -6.013
-8 | -0.459 | 0.07356 | -0.012 | -6.234
-7.5 | -0.431 | 0.06656 | -0.013 | -6.481
-7 | -0.401 | 0.06132 | -0.013 | -6.533
-6.5 | -0.366 | 0.05678 | -0.013 | -6.454
-6 | -0.329 | 0.05277 | -0.014 | -6.242
-5.5 | -0.29 | 0.04919 | -0.014 | -5.889
-5 | -0.248 | 0.04788 | -0.014 | -5.173
-4.5 | -0.204 | 0.04531 | -0.015 | -4.5
-4 | -0.159 | 0.04281 | -0.016 | -3.705
-3.5 | -0.112 | 0.04117 | -0.017 | -2.725
-3 | -0.065 | 0.03963 | -0.018 | -1.635
-2.5 | -0.017 | 0.03829 | -0.02 | -0.437
-2 | 0.039 | 0.01803 | -0.046 | 2.179
-1.5 | 0.099 | 0.01736 | -0.047 | 5.731
-1 | 0.16 | 0.01734 | -0.048 | 9.214
-0.5 | 0.22 | 0.01728 | -0.047 | 12.746
0 | 0.275 | 0.01758 | -0.048 | 15.655
0.5 | 0.332 | 0.01789 | -0.048 | 18.568
1 | 0.388 | 0.01835 | -0.049 | 21.145
1.5 | 0.444 | 0.01881 | -0.049 | 23.62
2 | 0.5 | 0.0194 | -0.05 | 25.756
2.5 | 0.554 | 0.01997 | -0.05 | 27.754
3 | 0.61 | 0.02055 | -0.051 | 29.687
3.5 | 0.667 | 0.02111 | -0.052 | 31.599
4 | 0.723 | 0.02178 | -0.052 | 33.206
4.5 | 0.777 | 0.02257 | -0.053 | 34.433
5 | 0.832 | 0.02333 | -0.054 | 35.653
5.5 | 0.919 | 0.02369 | -0.057 | 38.813
6 | 0.969 | 0.02488 | -0.058 | 38.941
6.5 | 1.016 | 0.02568 | -0.058 | 39.552
7 | 0.878 | 0.05269 | -0.023 | 16.657
7.5 | 0.915 | 0.05588 | -0.023 | 16.384
8 | 0.951 | 0.06073 | -0.023 | 15.655
8.5 | 0.983 | 0.06413 | -0.023 | 15.332
9 | 1.013 | 0.06874 | -0.023 | 14.732
9.5 | 1.039 | 0.07533 | -0.023 | 13.788
10 | 1.061 | 0.08208 | -0.023 | 12.928
10.5 | 1.08 | 0.09043 | -0.023 | 11.939
11 | 1.094 | 0.09755 | -0.023 | 11.218
11.5 | 1.105 | 0.10582 | -0.023 | 10.44
12 | 1.102 | 0.11695 | -0.023 | 9.423
12.5 | 1.093 | 0.12233 | -0.023 | 8.936
13 | 1.079 | 0.13611 | -0.023 | 7.924
13.5 | 1.059 | 0.14795 | -0.024 | 7.156
14 | 1.034 | 0.16123 | -0.024 | 6.415
14.5 | 1.006 | 0.17518 | -0.024 | 5.742
15 | 0.974 | 0.19139 | -0.024 | 5.088
15.5 | 0.939 | 0.20833 | -0.024 | 4.508
16 | 0.902 | 0.23158 | -0.024 | 3.897
16.5 | 0.864 | 0.25047 | -0.025 | 3.45

## 4. Re 50k Mach 0.10 (2)
BIGFOIL.COM POLAR EXPORT
GA 35A312
GA 35A312 |  |  |  | Cl Max: | 1.1817 | at alpha= | 11 | deg
XFOIL ncrit=9 |  |  |  | L/D Max: | 33.5671 | at alpha= | 8.5 | deg
Re: | 50000 |  |  | Cd Min: | 0.25798 | at alpha= | -20 | deg
Mach: | 0.1 |  |  | Cl=0 at alpha= | -0.0091603 | deg
|  |  |  | @ Cl=0.1, Cd= | 0.031304
|  |  |  | @ Cl=0.4, Cd= | 0.043764
|  |  |  | @ Cl=0.6, Cd= | 0.053484
alpha (deg) | Cl | Cd | Cm | Cl/Cd
-20 | -0.7006 | 0.25798 | 0.04 | -2.7157
-19.5 | -0.6728 | 0.24265 | 0.0388 | -2.7727
-19 | -0.6539 | 0.23591 | 0.0354 | -2.7718
-18.5 | -0.6401 | 0.23193 | 0.0303 | -2.7599
-18 | -0.6413 | 0.23526 | 0.0233 | -2.7259
-17.5 | -0.6038 | 0.21731 | 0.0236 | -2.7785
-17 | -0.5886 | 0.21185 | 0.0197 | -2.7784
-16.5 | -0.5932 | 0.21384 | 0.0129 | -2.774
-16 | -0.5553 | 0.19832 | 0.0132 | -2.8
-15.5 | -0.5554 | 0.19718 | 0.0076 | -2.8167
-15 | -0.5258 | 0.18555 | 0.0068 | -2.8337
-14.5 | -0.5276 | 0.18354 | 0.0018 | -2.8746
-14 | -0.4985 | 0.17261 | 0.0009 | -2.888
-13.5 | -0.5109 | 0.17164 | -0.0045 | -2.9766
-13 | -0.477 | 0.16025 | -0.0045 | -2.9766
-12.5 | -0.4636 | 0.15301 | -0.0066 | -3.0299
-12 | -0.4592 | 0.1471 | -0.0094 | -3.1217
-11.5 | -0.4491 | 0.14049 | -0.0111 | -3.1967
-11 | -0.4335 | 0.13337 | -0.012 | -3.2504
-10.5 | -0.4223 | 0.12682 | -0.0132 | -3.3299
-10 | -0.4257 | 0.12176 | -0.0151 | -3.4962
-9.5 | -0.4038 | 0.11383 | -0.015 | -3.5474
-9 | -0.41 | 0.10896 | -0.016 | -3.7628
-8.5 | -0.3995 | 0.10279 | -0.0154 | -3.8866
-8 | -0.3668 | 0.09534 | -0.0134 | -3.8473
-7.5 | -0.363 | 0.09008 | -0.0117 | -4.0298
-7 | -0.3461 | 0.08383 | -0.0101 | -4.1286
-5.5 | -0.5376 | 0.05507 | -0.0299 | -9.7621
-5 | -0.5122 | 0.04693 | -0.03 | -10.9141
-4.5 | -0.4757 | 0.04097 | -0.029 | -11.6109
-4 | -0.4282 | 0.03646 | -0.028 | -11.7444
-3.5 | -0.3823 | 0.03305 | -0.0271 | -11.5673
-3 | -0.3338 | 0.03047 | -0.0258 | -10.955
-2.5 | -0.2862 | 0.02858 | -0.0244 | -10.014
-2 | -0.2458 | 0.02387 | -0.019 | -10.2974
-1.5 | -0.1919 | 0.02421 | -0.0183 | -7.9265
-1 | -0.1343 | 0.02531 | -0.022 | -5.3062
-0.5 | -0.0643 | 0.02684 | -0.0278 | -2.3957
0 | 0.0012 | 0.02846 | -0.0325 | 0.042164
0.5 | 0.0631 | 0.03017 | -0.0366 | 2.0915
1 | 0.122 | 0.03198 | -0.04 | 3.8149
1.5 | 0.178 | 0.03389 | -0.0429 | 5.2523
2 | 0.2308 | 0.03591 | -0.0453 | 6.4272
2.5 | 0.2809 | 0.03806 | -0.0472 | 7.3805
3 | 0.3289 | 0.04034 | -0.0488 | 8.1532
3.5 | 0.3781 | 0.04277 | -0.0505 | 8.8403
4 | 0.4356 | 0.04538 | -0.0532 | 9.5989
4.5 | 0.4749 | 0.04786 | -0.0531 | 9.9227
5 | 0.5231 | 0.05043 | -0.0539 | 10.3728
5.5 | 0.5757 | 0.05283 | -0.0547 | 10.8972
6 | 0.6407 | 0.05458 | -0.0556 | 11.7387
6.5 | 0.7102 | 0.05513 | -0.0552 | 12.8823
7 | 0.781 | 0.05416 | -0.0528 | 14.4202
7.5 | 0.8566 | 0.05067 | -0.048 | 16.9055
8 | 1.0165 | 0.03463 | -0.0396 | 29.3532
8.5 | 1.053 | 0.03137 | -0.0287 | 33.5671
9 | 1.0622 | 0.03562 | -0.0217 | 29.8203
9.5 | 1.0981 | 0.04089 | -0.0186 | 26.855
10 | 1.15 | 0.04704 | -0.0177 | 24.4473
10.5 | 1.1789 | 0.05364 | -0.015 | 21.978
11 | 1.1817 | 0.0607 | -0.0104 | 19.4679
11.5 | 1.17 | 0.06832 | -0.0059 | 17.1253
12 | 1.1176 | 0.07675 | -0.0015 | 14.5616
12.5 | 1.0494 | 0.08859 | -0.0028 | 11.8456
13 | 0.9867 | 0.10393 | -0.0091 | 9.4939
14.5 | 0.825 | 0.18371 | -0.0602 | 4.4908
15 | 0.8302 | 0.19077 | -0.0627 | 4.3518
15.5 | 0.8486 | 0.19977 | -0.0645 | 4.2479
16 | 0.8446 | 0.20402 | -0.0687 | 4.1398

## 5. Re 50k Mach 0.25 (1)
BIGFOIL.COM POLAR EXPORT
GA 35A312
GA 35A312 |  |  |  | Cl Max: | 1.062 | at alpha= | 11 | deg
JavaFoil+Calcfoil stall+Eppler ext transition |  |  |  | L/D Max: | 38.443 | at alpha= | 5.5 | deg
Re: | 50000 |  |  | Cd Min: | 0.01744 | at alpha= | -1 | deg
Mach: | 0.25 |  |  | Cl=0 at alpha= | -2.3509 | deg
|  |  |  | @ Cl=0.1, Cd= | 0.017537
|  |  |  | @ Cl=0.4, Cd= | 0.018759
|  |  |  | @ Cl=0.6, Cd= | 0.38595
alpha (deg) | Cl | Cd | Cm | Cl/Cd
-14.5 | -0.07 | 0.27746 | -0.01 | -0.254
-14 | -0.189 | 0.24767 | -0.01 | -0.763
-13.5 | -0.244 | 0.22408 | -0.01 | -1.088
-13 | -0.29 | 0.2026 | -0.011 | -1.431
-12.5 | -0.331 | 0.18344 | -0.011 | -1.802
-12 | -0.366 | 0.15877 | -0.011 | -2.308
-11.5 | -0.397 | 0.14461 | -0.011 | -2.747
-11 | -0.423 | 0.13036 | -0.012 | -3.243
-10.5 | -0.442 | 0.11813 | -0.012 | -3.744
-10 | -0.456 | 0.10529 | -0.012 | -4.326
-9.5 | -0.462 | 0.10026 | -0.012 | -4.609
-9 | -0.462 | 0.09064 | -0.012 | -5.097
-8.5 | -0.455 | 0.08771 | -0.013 | -5.188
-8 | -0.442 | 0.07948 | -0.013 | -5.558
-7.5 | -0.422 | 0.07287 | -0.013 | -5.794
-7 | -0.397 | 0.06721 | -0.013 | -5.906
-6.5 | -0.367 | 0.05974 | -0.014 | -6.139
-6 | -0.332 | 0.05491 | -0.014 | -6.049
-5.5 | -0.294 | 0.05053 | -0.014 | -5.813
-5 | -0.252 | 0.04929 | -0.015 | -5.118
-4.5 | -0.208 | 0.0462 | -0.015 | -4.508
-4 | -0.162 | 0.04336 | -0.016 | -3.745
-3.5 | -0.115 | 0.04169 | -0.018 | -2.758
-3 | -0.066 | 0.04 | -0.019 | -1.662
-2.5 | -0.017 | 0.03863 | -0.02 | -0.444
-2 | 0.04 | 0.01804 | -0.047 | 2.237
-1.5 | 0.102 | 0.01752 | -0.048 | 5.835
-1 | 0.164 | 0.01744 | -0.048 | 9.414
-0.5 | 0.226 | 0.01747 | -0.048 | 12.95
0 | 0.281 | 0.0179 | -0.049 | 15.717
0.5 | 0.339 | 0.01832 | -0.049 | 18.517
1 | 0.397 | 0.01873 | -0.05 | 21.199
1.5 | 0.454 | 0.01928 | -0.05 | 23.56
2 | 0.512 | 0.01981 | -0.051 | 25.839
2.5 | 0.567 | 0.02046 | -0.051 | 27.725
3 | 0.626 | 0.02099 | -0.052 | 29.812
3.5 | 0.684 | 0.02162 | -0.053 | 31.629
4 | 0.741 | 0.02237 | -0.054 | 33.126
4.5 | 0.797 | 0.02318 | -0.054 | 34.381
5 | 0.852 | 0.02403 | -0.055 | 35.457
5.5 | 0.94 | 0.02444 | -0.059 | 38.443
6 | 0.989 | 0.02579 | -0.059 | 38.336
6.5 | 1.035 | 0.0275 | -0.06 | 37.639
7 | 0.897 | 0.05368 | -0.023 | 16.704
7.5 | 0.933 | 0.05786 | -0.023 | 16.127
8 | 0.966 | 0.0614 | -0.023 | 15.735
8.5 | 0.995 | 0.06582 | -0.023 | 15.12
9 | 1.02 | 0.07256 | -0.023 | 14.051
9.5 | 1.039 | 0.07967 | -0.023 | 13.04
10 | 1.053 | 0.08587 | -0.023 | 12.261
10.5 | 1.061 | 0.0966 | -0.024 | 10.981
11 | 1.062 | 0.10871 | -0.024 | 9.77
11.5 | 1.057 | 0.11808 | -0.023 | 8.95
12 | 1.031 | 0.13034 | -0.024 | 7.908
12.5 | 0.994 | 0.14372 | -0.024 | 6.914
13 | 0.947 | 0.16716 | -0.024 | 5.664
13.5 | 0.891 | 0.1922 | -0.024 | 4.635
14 | 0.827 | 0.20533 | -0.024 | 4.026
14.5 | 0.755 | 0.2358 | -0.024 | 3.203
15 | 0.678 | 0.2735 | -0.024 | 2.478
15.5 | 0.595 | 0.32748 | -0.024 | 1.817
16 | 0.507 | 0.38595 | -0.023 | 1.315

## 6. Re 50k Mach 0.25 (2)
BIGFOIL.COM POLAR EXPORT
GA 35A312
GA 35A312 |  |  |  | Cl Max: | 1.1677 | at alpha= | 10.5 | deg
XFOIL ncrit=9 |  |  |  | L/D Max: | 32.0924 | at alpha= | 8 | deg
Re: | 50000 |  |  | Cd Min: | 0.25571 | at alpha= | -20 | deg
Mach: | 0.25 |  |  | Cl=0 at alpha= | -0.072079 | deg
|  |  |  | @ Cl=0.1, Cd= | 0.031961
|  |  |  | @ Cl=0.4, Cd= | 0.044861
|  |  |  | @ Cl=0.6, Cd= | 0.054854
alpha (deg) | Cl | Cd | Cm | Cl/Cd
-20 | -0.7039 | 0.25571 | 0.0432 | -2.7527
-19.5 | -0.6806 | 0.2459 | 0.0407 | -2.7678
-19 | -0.6629 | 0.24023 | 0.0362 | -2.7594
-18.5 | -0.6553 | 0.24062 | 0.0295 | -2.7234
-18 | -0.6285 | 0.22753 | 0.0277 | -2.7623
-17.5 | -0.6085 | 0.22038 | 0.0244 | -2.7611
-17 | -0.6005 | 0.21855 | 0.0186 | -2.7477
-16.5 | -0.5761 | 0.20784 | 0.0164 | -2.7718
-16 | -0.5597 | 0.20193 | 0.0129 | -2.7718
-15.5 | -0.5462 | 0.19563 | 0.009 | -2.792
-15 | -0.5274 | 0.18859 | 0.0064 | -2.7965
-14.5 | -0.5168 | 0.18263 | 0.0025 | -2.8298
-14 | -0.4998 | 0.17584 | 0.0001 | -2.8424
-13.5 | -0.4832 | 0.16817 | -0.0024 | -2.8733
-13 | -0.4902 | 0.16604 | -0.0069 | -2.9523
-12.5 | -0.4612 | 0.15582 | -0.0076 | -2.9598
-12 | -0.4463 | 0.14859 | -0.0094 | -3.0036
-11.5 | -0.4358 | 0.14211 | -0.0112 | -3.0666
-11 | -0.4302 | 0.13623 | -0.0132 | -3.1579
-10.5 | -0.4324 | 0.13118 | -0.0155 | -3.2962
-10 | -0.404 | 0.12204 | -0.0153 | -3.3104
-9.5 | -0.3994 | 0.11646 | -0.0163 | -3.4295
-9 | -0.3787 | 0.10895 | -0.0161 | -3.4759
-8.5 | -0.3668 | 0.10283 | -0.0157 | -3.5671
-8 | -0.3745 | 0.09871 | -0.0148 | -3.7939
-7 | -0.3387 | 0.08541 | -0.0119 | -3.9656
-5.5 | -0.5447 | 0.05926 | -0.0295 | -9.1917
-5 | -0.5279 | 0.0511 | -0.0295 | -10.3307
-4.5 | -0.4964 | 0.04435 | -0.0292 | -11.1928
-4 | -0.4519 | 0.03885 | -0.0287 | -11.6319
-3.5 | -0.4049 | 0.03501 | -0.0278 | -11.5653
-3 | -0.3552 | 0.03228 | -0.0265 | -11.0037
-2.5 | -0.3061 | 0.02995 | -0.0251 | -10.2204
-2 | -0.2542 | 0.0279 | -0.0246 | -9.1111
-1.5 | -0.2043 | 0.0248 | -0.0183 | -8.2379
-1 | -0.1284 | 0.02615 | -0.0251 | -4.9101
-0.5 | -0.0564 | 0.02772 | -0.0309 | -2.0346
0 | 0.0095 | 0.02934 | -0.0355 | 0.32379
0.5 | 0.0706 | 0.03104 | -0.0391 | 2.2745
1 | 0.1284 | 0.03285 | -0.0421 | 3.9087
1.5 | 0.1837 | 0.03478 | -0.0446 | 5.2818
2 | 0.2375 | 0.03687 | -0.0469 | 6.4416
2.5 | 0.2915 | 0.03913 | -0.0492 | 7.4495
3 | 0.3406 | 0.04149 | -0.0506 | 8.2092
3.5 | 0.3806 | 0.04387 | -0.0508 | 8.6756
4 | 0.4313 | 0.04646 | -0.0523 | 9.2833
4.5 | 0.4767 | 0.0491 | -0.0528 | 9.7088
5 | 0.5276 | 0.05173 | -0.0537 | 10.1991
5.5 | 0.5794 | 0.05419 | -0.054 | 10.692
6 | 0.639 | 0.05611 | -0.054 | 11.3883
6.5 | 0.7009 | 0.05712 | -0.0528 | 12.2707
7 | 0.7682 | 0.0566 | -0.05 | 13.5724
7.5 | 0.8634 | 0.05149 | -0.0445 | 16.7683
8 | 1.0414 | 0.03245 | -0.0323 | 32.0924
8.5 | 1.0517 | 0.03429 | -0.0226 | 30.6707
9 | 1.0716 | 0.03915 | -0.0171 | 27.3716
9.5 | 1.1112 | 0.04492 | -0.0143 | 24.7373
10 | 1.1478 | 0.0516 | -0.012 | 22.2442
10.5 | 1.1677 | 0.05894 | -0.009 | 19.8117
11 | 1.1352 | 0.06588 | -0.003 | 17.2313
11.5 | 1.0935 | 0.07443 | -0.0002 | 14.6917
12 | 1.0444 | 0.08528 | -0.0013 | 12.2467
12.5 | 0.9961 | 0.0986 | -0.0059 | 10.1024
13 | 0.8651 | 0.13363 | -0.0312 | 6.4738
13.5 | 0.8632 | 0.14674 | -0.0358 | 5.8825
14.5 | 0.8238 | 0.18633 | -0.0621 | 4.4212
15.5 | 0.8416 | 0.20069 | -0.0678 | 4.1935

## 7. Re 50k Mach 0.50 (1)
BIGFOIL.COM POLAR EXPORT
GA 35A312
GA 35A312 |  |  |  | Cl Max: | 1.239 | at alpha= | 20 | deg
JavaFoil+Calcfoil stall+Eppler ext transition |  |  |  | L/D Max: | 35.678 | at alpha= | 5 | deg
Re: | 50000 |  |  | Cd Min: | 0.01807 | at alpha= | -1 | deg
Mach: | 0.5 |  |  | Cl=0 at alpha= | -2.3304 | deg
|  |  |  | @ Cl=0.1, Cd= | 0.021757
|  |  |  | @ Cl=0.4, Cd= | 0.020266
|  |  |  | @ Cl=0.6, Cd= | 0.022123
alpha (deg) | Cl | Cd | Cm | Cl/Cd
-20 | -0.966 | 0.43743 | -0.012 | -2.207
-19.5 | -0.94 | 0.43155 | -0.012 | -2.177
-19 | -0.913 | 0.42012 | -0.013 | -2.174
-18.5 | -0.883 | 0.386 | -0.012 | -2.288
-18 | -0.856 | 0.37289 | -0.012 | -2.296
-17.5 | -0.83 | 0.36441 | -0.013 | -2.277
-17 | -0.803 | 0.36173 | -0.013 | -2.221
-16.5 | -0.777 | 0.34838 | -0.013 | -2.23
-16 | -0.75 | 0.34053 | -0.014 | -2.203
-15.5 | -0.724 | 0.33133 | -0.014 | -2.184
-15 | -0.697 | 0.33418 | -0.014 | -2.086
-14.5 | -0.67 | 0.32461 | -0.015 | -2.064
-14 | -0.643 | 0.31452 | -0.015 | -2.045
-13.5 | -0.616 | 0.31272 | -0.016 | -1.971
-13 | -0.588 | 0.26378 | -0.014 | -2.228
-12.5 | -0.561 | 0.26387 | -0.015 | -2.124
-12 | -0.533 | 0.24757 | -0.015 | -2.155
-11.5 | -0.506 | 0.24445 | -0.015 | -2.071
-11 | -0.479 | 0.24084 | -0.016 | -1.99
-10.5 | -0.452 | 0.23738 | -0.016 | -1.904
-10 | -0.425 | 0.23412 | -0.016 | -1.814
-9.5 | -0.397 | 0.23676 | -0.017 | -1.678
-9 | -0.369 | 0.22266 | -0.016 | -1.659
-8.5 | -0.342 | 0.22214 | -0.016 | -1.539
-8 | -0.314 | 0.18666 | -0.017 | -1.685
-7.5 | -0.287 | 0.17927 | -0.017 | -1.6
-7 | -0.259 | 0.0898 | -0.017 | -2.886
-6.5 | -0.231 | 0.10828 | -0.016 | -2.138
-6 | -0.204 | 0.07724 | -0.016 | -2.639
-5.5 | -0.237 | 0.08796 | -0.016 | -2.698
-5 | -0.252 | 0.06191 | -0.016 | -4.066
-4.5 | -0.22 | 0.05212 | -0.016 | -4.22
-4 | -0.176 | 0.04689 | -0.017 | -3.755
-3.5 | -0.126 | 0.04378 | -0.018 | -2.888
-3 | -0.074 | 0.04174 | -0.02 | -1.765
-2.5 | -0.019 | 0.03973 | -0.021 | -0.48
-2 | 0.037 | 0.03808 | -0.024 | 0.96
-1.5 | 0.114 | 0.01813 | -0.052 | 6.295
-1 | 0.183 | 0.01807 | -0.052 | 10.153
-0.5 | 0.253 | 0.01814 | -0.053 | 13.947
0 | 0.308 | 0.01989 | -0.053 | 15.495
0.5 | 0.373 | 0.02005 | -0.054 | 18.608
1 | 0.438 | 0.02057 | -0.055 | 21.278
1.5 | 0.502 | 0.02114 | -0.055 | 23.735
2 | 0.566 | 0.02181 | -0.056 | 25.944
2.5 | 0.63 | 0.0224 | -0.057 | 28.115
3 | 0.694 | 0.02313 | -0.058 | 30.008
3.5 | 0.757 | 0.02401 | -0.059 | 31.538
4 | 0.821 | 0.02501 | -0.059 | 32.826
4.5 | 0.882 | 0.02617 | -0.06 | 33.705
5 | 0.97 | 0.02719 | -0.064 | 35.678
5.5 | 1.021 | 0.02911 | -0.064 | 35.07
6 | 0.895 | 0.04855 | -0.026 | 18.432
6.5 | 0.929 | 0.05336 | -0.025 | 17.402
7 | 0.95 | 0.05982 | -0.025 | 15.886
7.5 | 0.95 | 0.06875 | -0.024 | 13.815
8 | 0.899 | 0.08571 | -0.024 | 10.486
8.5 | 0.602 | 0.16317 | -0.025 | 3.687
9 | 0.629 | 0.16229 | -0.026 | 3.876
9.5 | 0.657 | 0.18626 | -0.028 | 3.527
10 | 0.684 | 0.22415 | -0.028 | 3.053
10.5 | 0.712 | 0.22533 | -0.03 | 3.16
11 | 0.74 | 0.24986 | -0.033 | 2.963
11.5 | 0.768 | 0.2536 | -0.034 | 3.027
12 | 0.795 | 0.25826 | -0.034 | 3.078
12.5 | 0.822 | 0.2901 | -0.035 | 2.834
13 | 0.852 | 0.32468 | -0.04 | 2.624
13.5 | 0.879 | 0.32089 | -0.041 | 2.74
14 | 0.906 | 0.33592 | -0.041 | 2.698
14.5 | 0.933 | 0.33503 | -0.042 | 2.786
15 | 0.96 | 0.33357 | -0.042 | 2.879
15.5 | 0.988 | 0.35631 | -0.043 | 2.772
16 | 1.017 | 0.37706 | -0.046 | 2.697
16.5 | 1.046 | 0.42742 | -0.049 | 2.448
17 | 1.073 | 0.41483 | -0.049 | 2.587
17.5 | 1.1 | 0.42271 | -0.05 | 2.602
18 | 1.126 | 0.43831 | -0.05 | 2.57
18.5 | 1.153 | 0.44074 | -0.051 | 2.616
19 | 1.18 | 0.44181 | -0.052 | 2.671
19.5 | 1.212 | 0.4756 | -0.055 | 2.549
20 | 1.239 | 0.49557 | -0.056 | 2.499

## 8. Re 50k Mach 0.50 (2)
BIGFOIL.COM POLAR EXPORT
GA 35A312
GA 35A312 |  |  |  | Cl Max: | 1.0562 | at alpha= | 20 | deg
XFOIL ncrit=9 |  |  |  | L/D Max: | 20.6688 | at alpha= | 8.5 | deg
Re: | 50000 |  |  | Cd Min: | 0.29269 | at alpha= | 20 | deg
Mach: | 0.5 |  |  | Cl=0 at alpha= | -0.032573 | deg
|  |  |  | @ Cl=0.1, Cd= | 0.035354
|  |  |  | @ Cl=0.4, Cd= | 0.049401
|  |  |  | @ Cl=0.6, Cd= | 0.060652
alpha (deg) | Cl | Cd | Cm | Cl/Cd
-20 | -0.7559 | 0.2782 | 0.0514 | -2.7171
-19.5 | -0.7368 | 0.27302 | 0.0452 | -2.6987
-19 | -0.7076 | 0.25913 | 0.0423 | -2.7307
-18.5 | -0.6853 | 0.25202 | 0.0373 | -2.7192
-18 | -0.6738 | 0.25234 | 0.0298 | -2.6702
-17.5 | -0.6408 | 0.23636 | 0.0277 | -2.7111
-17 | -0.6196 | 0.22971 | 0.0229 | -2.6973
-16.5 | -0.6004 | 0.22284 | 0.0179 | -2.6943
-16 | -0.5759 | 0.21429 | 0.0144 | -2.6875
-15.5 | -0.5595 | 0.20828 | 0.0094 | -2.6863
-15 | -0.5343 | 0.19941 | 0.0063 | -2.6794
-14.5 | -0.5167 | 0.19248 | 0.002 | -2.6844
-14 | -0.5005 | 0.18659 | -0.0018 | -2.6824
-13.5 | -0.4744 | 0.17694 | -0.0043 | -2.6811
-13 | -0.4597 | 0.17044 | -0.0079 | -2.6971
-12.5 | -0.4477 | 0.16454 | -0.0111 | -2.7209
-12 | -0.4315 | 0.15747 | -0.0136 | -2.7402
-11.5 | -0.4133 | 0.14989 | -0.0157 | -2.7574
-11 | -0.3943 | 0.14223 | -0.0175 | -2.7723
-10.5 | -0.3756 | 0.13485 | -0.019 | -2.7853
-10 | -0.3686 | 0.12923 | -0.0205 | -2.8523
-9.5 | -0.3493 | 0.12153 | -0.0215 | -2.8742
-9 | -0.3438 | 0.11601 | -0.0221 | -2.9635
-8.5 | -0.3364 | 0.1104 | -0.022 | -3.0471
-8 | -0.3067 | 0.10205 | -0.0221 | -3.0054
-7 | -0.3076 | 0.09134 | -0.02 | -3.3676
-6.5 | -0.4308 | 0.08617 | -0.0273 | -4.9994
-6 | -0.4866 | 0.08078 | -0.0269 | -6.0238
-5.5 | -0.5162 | 0.07426 | -0.0261 | -6.9513
-5 | -0.5403 | 0.06694 | -0.0267 | -8.0714
-4.5 | -0.5488 | 0.05899 | -0.0285 | -9.3033
-4 | -0.5288 | 0.05203 | -0.0279 | -10.1634
-3.5 | -0.4957 | 0.0455 | -0.0284 | -10.8945
-3 | -0.4494 | 0.04038 | -0.0284 | -11.1293
-2.5 | -0.3818 | 0.03634 | -0.0297 | -10.5063
-2 | -0.2907 | 0.03351 | -0.0337 | -8.675
-1.5 | -0.2045 | 0.03086 | -0.0379 | -6.6267
-1 | -0.1162 | 0.02976 | -0.0351 | -3.9046
-0.5 | -0.0574 | 0.03087 | -0.0379 | -1.8594
0 | 0.004 | 0.03238 | -0.0406 | 0.12353
0.5 | 0.0639 | 0.03414 | -0.043 | 1.8717
1 | 0.1216 | 0.03608 | -0.0449 | 3.3703
1.5 | 0.1777 | 0.03821 | -0.0466 | 4.6506
2 | 0.2337 | 0.04056 | -0.0484 | 5.7618
2.5 | 0.292 | 0.04316 | -0.0505 | 6.7655
3 | 0.3321 | 0.04561 | -0.0499 | 7.2813
3.5 | 0.3834 | 0.04839 | -0.0508 | 7.9231
4 | 0.4307 | 0.05127 | -0.051 | 8.4006
4.5 | 0.4817 | 0.05426 | -0.0514 | 8.8776
5 | 0.5342 | 0.05723 | -0.0514 | 9.3343
5.5 | 0.5863 | 0.06004 | -0.0507 | 9.7652
6 | 0.64 | 0.06244 | -0.0491 | 10.2498
6.5 | 0.7167 | 0.06334 | -0.047 | 11.3151
7 | 0.7778 | 0.06336 | -0.042 | 12.2759
7.5 | 0.8193 | 0.06387 | -0.0359 | 12.8276
8 | 0.896 | 0.05943 | -0.0255 | 15.0766
8.5 | 1.0229 | 0.04949 | -0.0083 | 20.6688
9 | 1.0244 | 0.05609 | -0.004 | 18.2635
9.5 | 0.9929 | 0.06618 | -0.004 | 15.003
10 | 0.9339 | 0.08084 | -0.0098 | 11.5524
10.5 | 0.8769 | 0.0983 | -0.0192 | 8.9207
11 | 0.8595 | 0.11113 | -0.0239 | 7.7342
11.5 | 0.8324 | 0.12599 | -0.0319 | 6.6069
12 | 0.8345 | 0.13657 | -0.0352 | 6.1104
12.5 | 0.826 | 0.14911 | -0.0419 | 5.5395
13 | 0.8268 | 0.16055 | -0.0477 | 5.1498
13.5 | 0.837 | 0.17212 | -0.0528 | 4.8629
14 | 0.8339 | 0.1918 | -0.067 | 4.3478
14.5 | 0.839 | 0.19841 | -0.0717 | 4.2286
15 | 0.8568 | 0.2077 | -0.0756 | 4.1252
15.5 | 0.8768 | 0.21655 | -0.079 | 4.0489
16 | 0.9051 | 0.22805 | -0.0817 | 3.9689
16.5 | 0.9154 | 0.23348 | -0.087 | 3.9207
17 | 0.9324 | 0.24123 | -0.0917 | 3.8652
17.5 | 0.9523 | 0.24981 | -0.0962 | 3.8121
18 | 0.9835 | 0.26341 | -0.0987 | 3.7337
18.5 | 0.9948 | 0.26726 | -0.1053 | 3.7222
19 | 1.0144 | 0.27572 | -0.1104 | 3.6791
19.5 | 1.0457 | 0.29063 | -0.1127 | 3.598
20 | 1.0562 | 0.29269 | -0.1207 | 3.6086

## 9. Re 100k Mach 0.00 (1)
BIGFOIL.COM POLAR EXPORT
GA 35A312
GA 35A312 |  |  |  | Cl Max: | 1.11 | at alpha= | 11.5 | deg
JavaFoil+Calcfoil stall+Eppler ext transition |  |  |  | L/D Max: | 53.334 | at alpha= | 5 | deg
Re: | 100000 |  |  | Cd Min: | 0.01285 | at alpha= | 0 | deg
Mach: | 0 |  |  | Cl=0 at alpha= | -2.325 | deg
|  |  |  | @ Cl=0.1, Cd= | 0.01315
|  |  |  | @ Cl=0.4, Cd= | 0.013075
|  |  |  | @ Cl=0.6, Cd= | 0.013827
alpha (deg) | Cl | Cd | Cm | Cl/Cd
-17 | -0.452 | 0.21679 | -0.008 | -2.083
-16.5 | -0.466 | 0.2016 | -0.008 | -2.313
-16 | -0.48 | 0.20174 | -0.009 | -2.381
-15.5 | -0.494 | 0.18634 | -0.009 | -2.652
-15 | -0.507 | 0.1707 | -0.009 | -2.971
-14.5 | -0.519 | 0.15796 | -0.009 | -3.287
-14 | -0.53 | 0.14581 | -0.01 | -3.634
-13.5 | -0.539 | 0.13977 | -0.01 | -3.858
-13 | -0.547 | 0.1278 | -0.01 | -4.278
-12.5 | -0.552 | 0.12185 | -0.01 | -4.531
-12 | -0.555 | 0.10998 | -0.011 | -5.045
-11.5 | -0.555 | 0.1173 | -0.011 | -4.732
-11 | -0.552 | 0.09715 | -0.011 | -5.684
-10.5 | -0.546 | 0.09047 | -0.011 | -6.035
-10 | -0.536 | 0.08463 | -0.012 | -6.336
-9.5 | -0.523 | 0.08147 | -0.012 | -6.417
-9 | -0.506 | 0.07404 | -0.012 | -6.83
-8.5 | -0.485 | 0.06931 | -0.012 | -6.995
-8 | -0.46 | 0.06422 | -0.012 | -7.166
-7.5 | -0.432 | 0.05887 | -0.013 | -7.341
-7 | -0.401 | 0.05498 | -0.013 | -7.287
-6.5 | -0.366 | 0.05136 | -0.013 | -7.127
-6 | -0.329 | 0.04807 | -0.014 | -6.838
-5.5 | -0.289 | 0.04494 | -0.014 | -6.428
-5 | -0.247 | 0.04365 | -0.014 | -5.655
-4.5 | -0.203 | 0.04132 | -0.015 | -4.916
-4 | -0.158 | 0.03944 | -0.017 | -4.005
-3.5 | -0.112 | 0.03773 | -0.018 | -2.96
-3 | -0.064 | 0.03637 | -0.018 | -1.773
-2.5 | -0.021 | 0.01464 | -0.045 | -1.403
-2 | 0.039 | 0.01457 | -0.046 | 2.684
-1.5 | 0.099 | 0.01315 | -0.047 | 7.529
-1 | 0.159 | 0.01316 | -0.047 | 12.088
-0.5 | 0.219 | 0.01326 | -0.048 | 16.528
0 | 0.281 | 0.01285 | -0.049 | 21.909
0.5 | 0.342 | 0.01294 | -0.05 | 26.434
1 | 0.402 | 0.01308 | -0.051 | 30.778
1.5 | 0.463 | 0.01326 | -0.052 | 34.92
2 | 0.523 | 0.01346 | -0.052 | 38.88
2.5 | 0.583 | 0.01375 | -0.053 | 42.401
3 | 0.643 | 0.01402 | -0.054 | 45.841
3.5 | 0.703 | 0.01444 | -0.055 | 48.673
4 | 0.762 | 0.01438 | -0.056 | 53.007
4.5 | 0.803 | 0.0155 | -0.055 | 51.798
5 | 0.857 | 0.01608 | -0.056 | 53.334
5.5 | 0.934 | 0.01928 | -0.058 | 48.442
6 | 0.988 | 0.02009 | -0.059 | 49.182
6.5 | 1.02 | 0.02212 | -0.059 | 46.086
7 | 0.874 | 0.04821 | -0.023 | 18.134
7.5 | 0.912 | 0.05206 | -0.023 | 17.522
8 | 0.948 | 0.0557 | -0.023 | 17.016
8.5 | 0.981 | 0.05967 | -0.023 | 16.435
9 | 1.011 | 0.06278 | -0.023 | 16.1
9.5 | 1.038 | 0.06756 | -0.023 | 15.359
10 | 1.061 | 0.07314 | -0.023 | 14.508
10.5 | 1.081 | 0.07973 | -0.023 | 13.558
11 | 1.097 | 0.08527 | -0.023 | 12.869
11.5 | 1.11 | 0.09186 | -0.023 | 12.081
12 | 1.11 | 0.10039 | -0.023 | 11.056
12.5 | 1.104 | 0.10933 | -0.024 | 10.101
13 | 1.093 | 0.11735 | -0.024 | 9.318
13.5 | 1.078 | 0.12437 | -0.024 | 8.666
14 | 1.058 | 0.1321 | -0.024 | 8.007
14.5 | 1.034 | 0.14334 | -0.024 | 7.213
15 | 1.007 | 0.15899 | -0.024 | 6.332
15.5 | 0.977 | 0.16719 | -0.024 | 5.842
16 | 0.945 | 0.17885 | -0.024 | 5.282
16.5 | 0.911 | 0.19368 | -0.024 | 4.704

## 10. Re 100k Mach 0.00 (2)
BIGFOIL.COM POLAR EXPORT
GA 35A312
GA 35A312 |  |  |  | Cl Max: | 1.2329 | at alpha= | 11.5 | deg
XFOIL ncrit=9 |  |  |  | L/D Max: | 55.2851 | at alpha= | 7.5 | deg
Re: | 100000 |  |  | Cd Min: | 0.2454 | at alpha= | -20 | deg
Mach: | 0 |  |  | Cl=0 at alpha= | -2.2296 | deg
|  |  |  | @ Cl=0.1, Cd= | 0.018284
|  |  |  | @ Cl=0.4, Cd= | 0.019104
|  |  |  | @ Cl=0.6, Cd= | 0.023383
alpha (deg) | Cl | Cd | Cm | Cl/Cd
-20 | -0.6871 | 0.2454 | 0.0449 | -2.7999
-19.5 | -0.6713 | 0.24061 | 0.0394 | -2.79
-19 | -0.6642 | 0.24014 | 0.0322 | -2.7659
-18.5 | -0.6402 | 0.22782 | 0.0304 | -2.8101
-18 | -0.6196 | 0.21988 | 0.0284 | -2.8179
-17.5 | -0.6023 | 0.21351 | 0.0249 | -2.8209
-17 | -0.5871 | 0.20772 | 0.0204 | -2.8264
-16.5 | -0.5879 | 0.20726 | 0.0126 | -2.8365
-16 | -0.5614 | 0.19484 | 0.0116 | -2.8813
-15.5 | -0.5407 | 0.18718 | 0.01 | -2.8887
-15 | -0.5257 | 0.18065 | 0.0068 | -2.91
-14.5 | -0.5192 | 0.17557 | 0.0015 | -2.9572
-14 | -0.5281 | 0.17263 | -0.0064 | -3.0591
-13.5 | -0.4915 | 0.16008 | -0.0038 | -3.0703
-13 | -0.4769 | 0.15327 | -0.006 | -3.1115
-12.5 | -0.4802 | 0.14788 | -0.0122 | -3.2472
-12 | -0.4676 | 0.13913 | -0.0141 | -3.3609
-11.5 | -0.4501 | 0.13223 | -0.015 | -3.4039
-11 | -0.469 | 0.12645 | -0.0246 | -3.709
-10.5 | -0.4398 | 0.11736 | -0.0218 | -3.7474
-10 | -0.4388 | 0.11052 | -0.0263 | -3.9703
-9.5 | -0.436 | 0.10233 | -0.0296 | -4.2607
-9 | -0.436 | 0.09542 | -0.034 | -4.5693
-8.5 | -0.4286 | 0.08783 | -0.0353 | -4.8799
-8 | -0.4798 | 0.0796 | -0.0466 | -6.0276
-7.5 | -0.466 | 0.07458 | -0.0397 | -6.2483
-7 | -0.524 | 0.07249 | -0.0317 | -7.2286
-6 | -0.4709 | 0.05795 | -0.0428 | -8.126
-5.5 | -0.4098 | 0.04123 | -0.0551 | -9.9394
-5 | -0.3437 | 0.03208 | -0.0568 | -10.7138
-4.5 | -0.2715 | 0.02762 | -0.0597 | -9.8298
-4 | -0.1917 | 0.02444 | -0.0636 | -7.8437
-3.5 | -0.1295 | 0.022 | -0.065 | -5.8864
-3 | -0.0746 | 0.01984 | -0.0653 | -3.7601
-2.5 | -0.0445 | 0.01755 | -0.0581 | -2.5356
-2 | 0.0378 | 0.0184 | -0.0568 | 2.0543
-1.5 | 0.1831 | 0.01813 | -0.0741 | 10.0993
-1 | 0.2939 | 0.0176 | -0.087 | 16.6989
-0.5 | 0.3269 | 0.01786 | -0.085 | 18.3035
0 | 0.3606 | 0.01836 | -0.0824 | 19.6405
0.5 | 0.396 | 0.01902 | -0.0798 | 20.8202
1 | 0.4328 | 0.01979 | -0.0772 | 21.8696
1.5 | 0.4709 | 0.02063 | -0.0747 | 22.826
2.5 | 0.552 | 0.02243 | -0.0703 | 24.6099
3 | 0.5954 | 0.02331 | -0.0685 | 25.5427
3.5 | 0.6414 | 0.02404 | -0.0668 | 26.6805
4 | 0.692 | 0.02432 | -0.0651 | 28.4539
4.5 | 0.7473 | 0.02408 | -0.0635 | 31.0341
5 | 0.7943 | 0.02392 | -0.0607 | 33.2065
5.5 | 0.8562 | 0.0225 | -0.0587 | 38.0533
6 | 0.9065 | 0.02184 | -0.0561 | 41.5064
6.5 | 0.9599 | 0.02081 | -0.0535 | 46.1269
7 | 1.0084 | 0.01971 | -0.0501 | 51.1618
7.5 | 1.0471 | 0.01894 | -0.0453 | 55.2851
8 | 1.0608 | 0.02046 | -0.0379 | 51.8475
8.5 | 1.0576 | 0.02417 | -0.0303 | 43.7567
9 | 1.0589 | 0.02773 | -0.0237 | 38.1861
9.5 | 1.0701 | 0.03147 | -0.0188 | 34.0038
10 | 1.1037 | 0.03526 | -0.0161 | 31.3018
10.5 | 1.1513 | 0.03929 | -0.0151 | 29.3026
11 | 1.1989 | 0.04416 | -0.0143 | 27.149
11.5 | 1.2329 | 0.05086 | -0.0131 | 24.2411
12 | 1.2248 | 0.05632 | -0.0073 | 21.7472
12.5 | 1.2062 | 0.06336 | -0.0026 | 19.0372
13 | 1.175 | 0.07147 | 0.0003 | 16.4405
13.5 | 1.1361 | 0.08103 | 0.0007 | 14.0207
14 | 1.0947 | 0.09232 | -0.0014 | 11.8577
14.5 | 0.9896 | 0.11379 | -0.015 | 8.6967
15 | 0.8742 | 0.17502 | -0.0472 | 4.9949
15.5 | 0.8484 | 0.18468 | -0.0579 | 4.5939
16 | 0.8602 | 0.19327 | -0.0607 | 4.4508
16.5 | 0.8674 | 0.2006 | -0.0651 | 4.324

## 11. Re 100k Mach 0.10 (1)
BIGFOIL.COM POLAR EXPORT
GA 35A312
GA 35A312 |  |  |  | Cl Max: | 1.105 | at alpha= | 11.5 | deg
JavaFoil+Calcfoil stall+Eppler ext transition |  |  |  | L/D Max: | 53.276 | at alpha= | 5 | deg
Re: | 100000 |  |  | Cd Min: | 0.01286 | at alpha= | 0 | deg
Mach: | 0.1 |  |  | Cl=0 at alpha= | -2.325 | deg
|  |  |  | @ Cl=0.1, Cd= | 0.01321
|  |  |  | @ Cl=0.4, Cd= | 0.013098
|  |  |  | @ Cl=0.6, Cd= | 0.013835
alpha (deg) | Cl | Cd | Cm | Cl/Cd
-16.5 | -0.421 | 0.21664 | -0.009 | -1.944
-16 | -0.438 | 0.20565 | -0.009 | -2.129
-15.5 | -0.454 | 0.1911 | -0.009 | -2.377
-15 | -0.47 | 0.17358 | -0.009 | -2.708
-14.5 | -0.485 | 0.16255 | -0.01 | -2.984
-14 | -0.499 | 0.14927 | -0.01 | -3.342
-13.5 | -0.511 | 0.14297 | -0.01 | -3.576
-13 | -0.522 | 0.13206 | -0.01 | -3.952
-12.5 | -0.53 | 0.12059 | -0.01 | -4.397
-12 | -0.536 | 0.11269 | -0.011 | -4.758
-11.5 | -0.539 | 0.12217 | -0.011 | -4.413
-11 | -0.539 | 0.09642 | -0.011 | -5.591
-10.5 | -0.535 | 0.09026 | -0.011 | -5.932
-10 | -0.528 | 0.08339 | -0.012 | -6.332
-9.5 | -0.517 | 0.08029 | -0.012 | -6.436
-9 | -0.501 | 0.07572 | -0.012 | -6.621
-8.5 | -0.482 | 0.07097 | -0.012 | -6.791
-8 | -0.459 | 0.06541 | -0.013 | -7.011
-7.5 | -0.431 | 0.05994 | -0.013 | -7.197
-7 | -0.401 | 0.05547 | -0.013 | -7.222
-6.5 | -0.366 | 0.05156 | -0.013 | -7.108
-6 | -0.329 | 0.04809 | -0.014 | -6.849
-5.5 | -0.29 | 0.04509 | -0.014 | -6.425
-5 | -0.248 | 0.04389 | -0.014 | -5.643
-4.5 | -0.204 | 0.0415 | -0.015 | -4.915
-4 | -0.159 | 0.03942 | -0.016 | -4.025
-3.5 | -0.112 | 0.03781 | -0.018 | -2.967
-3 | -0.065 | 0.03641 | -0.019 | -1.78
-2.5 | -0.021 | 0.01465 | -0.045 | -1.409
-2 | 0.039 | 0.01454 | -0.046 | 2.702
-1.5 | 0.1 | 0.01321 | -0.047 | 7.532
-1 | 0.16 | 0.01322 | -0.048 | 12.09
-0.5 | 0.22 | 0.01325 | -0.048 | 16.623
0 | 0.283 | 0.01286 | -0.049 | 21.992
0.5 | 0.344 | 0.01296 | -0.05 | 26.521
1 | 0.405 | 0.01311 | -0.051 | 30.861
1.5 | 0.465 | 0.0133 | -0.052 | 34.991
2 | 0.526 | 0.01351 | -0.053 | 38.95
2.5 | 0.586 | 0.01376 | -0.054 | 42.554
3 | 0.646 | 0.01408 | -0.054 | 45.875
3.5 | 0.706 | 0.01445 | -0.055 | 48.876
4 | 0.751 | 0.01504 | -0.055 | 49.933
4.5 | 0.806 | 0.01558 | -0.055 | 51.715
5 | 0.861 | 0.01616 | -0.056 | 53.276
5.5 | 0.938 | 0.01935 | -0.059 | 48.497
6 | 0.993 | 0.02024 | -0.059 | 49.051
6.5 | 1.024 | 0.02177 | -0.059 | 47.008
7 | 0.878 | 0.04884 | -0.023 | 17.973
7.5 | 0.915 | 0.05137 | -0.023 | 17.821
8 | 0.951 | 0.05538 | -0.023 | 17.169
8.5 | 0.983 | 0.05923 | -0.023 | 16.602
9 | 1.013 | 0.06339 | -0.023 | 15.977
9.5 | 1.039 | 0.06913 | -0.023 | 15.026
10 | 1.061 | 0.07317 | -0.023 | 14.502
10.5 | 1.08 | 0.07981 | -0.023 | 13.527
11 | 1.094 | 0.08728 | -0.023 | 12.537
11.5 | 1.105 | 0.09423 | -0.023 | 11.725
12 | 1.102 | 0.10203 | -0.023 | 10.802
12.5 | 1.093 | 0.10822 | -0.024 | 10.102
13 | 1.079 | 0.12015 | -0.024 | 8.977
13.5 | 1.059 | 0.12755 | -0.024 | 8.301
14 | 1.034 | 0.13815 | -0.024 | 7.487
14.5 | 1.006 | 0.14928 | -0.024 | 6.738
15 | 0.974 | 0.16269 | -0.024 | 5.986
15.5 | 0.939 | 0.17584 | -0.024 | 5.341
16 | 0.902 | 0.19357 | -0.025 | 4.662
16.5 | 0.864 | 0.20509 | -0.025 | 4.214

## 12. Re 100k Mach 0.10 (2)
BIGFOIL.COM POLAR EXPORT
GA 35A312
GA 35A312 |  |  |  | Cl Max: | 1.2283 | at alpha= | 11.5 | deg
XFOIL ncrit=9 |  |  |  | L/D Max: | 55.1076 | at alpha= | 7.5 | deg
Re: | 100000 |  |  | Cd Min: | 0.24615 | at alpha= | -20 | deg
Mach: | 0.1 |  |  | Cl=0 at alpha= | -2.2045 | deg
|  |  |  | @ Cl=0.1, Cd= | 0.018372
|  |  |  | @ Cl=0.4, Cd= | 0.019105
|  |  |  | @ Cl=0.6, Cd= | 0.023416
alpha (deg) | Cl | Cd | Cm | Cl/Cd
-20 | -0.6889 | 0.24615 | 0.0452 | -2.7987
-19.5 | -0.6734 | 0.24175 | 0.0394 | -2.7855
-19 | -0.6668 | 0.24156 | 0.0321 | -2.7604
-18.5 | -0.6403 | 0.22792 | 0.031 | -2.8093
-18 | -0.6204 | 0.22043 | 0.0286 | -2.8145
-17.5 | -0.603 | 0.21405 | 0.025 | -2.8171
-17 | -0.5882 | 0.20848 | 0.0202 | -2.8214
-16.5 | -0.5902 | 0.2085 | 0.0124 | -2.8307
-16 | -0.56 | 0.19493 | 0.0121 | -2.8728
-15.5 | -0.5404 | 0.18762 | 0.0101 | -2.8803
-15 | -0.5255 | 0.18111 | 0.0068 | -2.9016
-14.5 | -0.521 | 0.17656 | 0.001 | -2.9508
-14 | -0.5291 | 0.17347 | -0.0068 | -3.0501
-13.5 | -0.4894 | 0.16044 | -0.0036 | -3.0504
-13 | -0.4757 | 0.15369 | -0.0061 | -3.0952
-12.5 | -0.482 | 0.14873 | -0.0131 | -3.2408
-12 | -0.4624 | 0.13949 | -0.0134 | -3.3149
-11.5 | -0.4486 | 0.13268 | -0.0152 | -3.3811
-11 | -0.4707 | 0.12721 | -0.0256 | -3.7002
-10.5 | -0.4359 | 0.11788 | -0.0215 | -3.6978
-10 | -0.4423 | 0.11114 | -0.0279 | -3.9797
-9.5 | -0.4295 | 0.10302 | -0.0287 | -4.1691
-9 | -0.4424 | 0.09585 | -0.0364 | -4.6155
-8.5 | -0.4226 | 0.0886 | -0.0347 | -4.7698
-8 | -0.4875 | 0.08058 | -0.0473 | -6.0499
-7.5 | -0.4604 | 0.07536 | -0.0396 | -6.1093
-7 | -0.5249 | 0.07335 | -0.0319 | -7.1561
-6.5 | -0.5189 | 0.06515 | -0.0384 | -7.9647
-5.5 | -0.4088 | 0.04139 | -0.0561 | -9.8768
-5 | -0.3435 | 0.0324 | -0.0576 | -10.6019
-4.5 | -0.2731 | 0.02788 | -0.0602 | -9.7956
-4 | -0.1899 | 0.02461 | -0.0646 | -7.7164
-3.5 | -0.1283 | 0.02214 | -0.0658 | -5.7949
-3 | -0.0736 | 0.02011 | -0.0659 | -3.6599
-2.5 | -0.0448 | 0.01762 | -0.0587 | -2.5426
-2 | 0.031 | 0.01842 | -0.056 | 1.683
-1.5 | 0.1761 | 0.01832 | -0.0731 | 9.6124
-1 | 0.2968 | 0.01767 | -0.0875 | 16.7968
-0.5 | 0.3299 | 0.01792 | -0.0855 | 18.4096
0 | 0.3636 | 0.01842 | -0.0829 | 19.7394
0.5 | 0.3988 | 0.01908 | -0.0802 | 20.9015
1 | 0.4357 | 0.01984 | -0.0775 | 21.9607
1.5 | 0.4738 | 0.02069 | -0.075 | 22.9
2 | 0.5133 | 0.02159 | -0.0726 | 23.7749
2.5 | 0.5547 | 0.02251 | -0.0705 | 24.6424
3 | 0.5983 | 0.02339 | -0.0686 | 25.5793
3.5 | 0.6448 | 0.02411 | -0.0669 | 26.7441
4 | 0.6962 | 0.02436 | -0.0653 | 28.5796
5 | 0.7981 | 0.02398 | -0.0607 | 33.2819
5.5 | 0.8563 | 0.02286 | -0.0584 | 37.4584
6 | 0.9129 | 0.02176 | -0.056 | 41.9531
6.5 | 0.9673 | 0.02067 | -0.0534 | 46.7973
7 | 1.0139 | 0.01964 | -0.0497 | 51.6242
7.5 | 1.0498 | 0.01905 | -0.0445 | 55.1076
8 | 1.0595 | 0.02093 | -0.0367 | 50.6211
8.5 | 1.0567 | 0.02464 | -0.0291 | 42.8856
9 | 1.057 | 0.02828 | -0.0225 | 37.3762
9.5 | 1.0701 | 0.03202 | -0.0178 | 33.4197
10 | 1.106 | 0.03585 | -0.0152 | 30.8508
10.5 | 1.1535 | 0.04002 | -0.0141 | 28.8231
11 | 1.1989 | 0.04511 | -0.013 | 26.5773
11.5 | 1.2283 | 0.05196 | -0.0113 | 23.6393
12 | 1.215 | 0.05749 | -0.0054 | 21.1341
12.5 | 1.193 | 0.06469 | -0.0013 | 18.4418
13 | 1.16 | 0.07311 | 0.0009 | 15.8665
13.5 | 1.1201 | 0.08306 | 0.0006 | 13.4854
14 | 1.0785 | 0.09478 | -0.0022 | 11.379
14.5 | 0.8478 | 0.16643 | -0.0486 | 5.094
15 | 0.8749 | 0.176 | -0.0475 | 4.971
15.5 | 0.8478 | 0.18558 | -0.0586 | 4.5684
16 | 0.8635 | 0.19415 | -0.0607 | 4.4476
16.5 | 0.8676 | 0.20145 | -0.0658 | 4.3068

## 13. Re 100k Mach 0.25 (1)
BIGFOIL.COM POLAR EXPORT
GA 35A312
GA 35A312 |  |  |  | Cl Max: | 1.062 | at alpha= | 11 | deg
JavaFoil+Calcfoil stall+Eppler ext transition |  |  |  | L/D Max: | 52.691 | at alpha= | 5 | deg
Re: | 100000 |  |  | Cd Min: | 0.01305 | at alpha= | 0 | deg
Mach: | 0.25 |  |  | Cl=0 at alpha= | -2.3279 | deg
|  |  |  | @ Cl=0.1, Cd= | 0.013335
|  |  |  | @ Cl=0.4, Cd= | 0.013254
|  |  |  | @ Cl=0.6, Cd= | 0.3061
alpha (deg) | Cl | Cd | Cm | Cl/Cd
-14.5 | -0.07 | 0.21883 | -0.01 | -0.322
-14 | -0.189 | 0.20057 | -0.01 | -0.943
-13.5 | -0.244 | 0.18025 | -0.011 | -1.352
-13 | -0.29 | 0.16154 | -0.011 | -1.795
-12.5 | -0.331 | 0.14988 | -0.011 | -2.206
-12 | -0.367 | 0.13235 | -0.011 | -2.769
-11.5 | -0.397 | 0.12173 | -0.011 | -3.264
-11 | -0.423 | 0.11163 | -0.012 | -3.788
-10.5 | -0.442 | 0.10218 | -0.012 | -4.329
-10 | -0.456 | 0.09272 | -0.012 | -4.913
-9.5 | -0.462 | 0.08696 | -0.012 | -5.315
-9 | -0.462 | 0.07785 | -0.013 | -5.934
-8.5 | -0.455 | 0.0719 | -0.013 | -6.33
-8 | -0.442 | 0.06952 | -0.013 | -6.354
-7.5 | -0.422 | 0.06408 | -0.013 | -6.589
-7 | -0.397 | 0.05964 | -0.013 | -6.656
-6.5 | -0.367 | 0.05342 | -0.014 | -6.865
-6 | -0.332 | 0.04939 | -0.014 | -6.725
-5.5 | -0.294 | 0.04601 | -0.014 | -6.385
-5 | -0.252 | 0.04464 | -0.015 | -5.651
-4.5 | -0.208 | 0.0421 | -0.015 | -4.947
-4 | -0.162 | 0.03994 | -0.017 | -4.067
-3.5 | -0.115 | 0.03806 | -0.018 | -3.022
-3 | -0.066 | 0.03665 | -0.019 | -1.814
-2.5 | -0.021 | 0.01478 | -0.046 | -1.434
-2 | 0.04 | 0.01467 | -0.047 | 2.752
-1.5 | 0.102 | 0.01329 | -0.048 | 7.695
-1 | 0.164 | 0.0133 | -0.049 | 12.344
-0.5 | 0.226 | 0.01342 | -0.05 | 16.865
0 | 0.291 | 0.01305 | -0.051 | 22.283
0.5 | 0.353 | 0.01312 | -0.052 | 26.917
1 | 0.416 | 0.0133 | -0.052 | 31.255
1.5 | 0.478 | 0.01348 | -0.053 | 35.469
2 | 0.541 | 0.01374 | -0.054 | 39.353
2.5 | 0.602 | 0.01403 | -0.055 | 42.891
3 | 0.65 | 0.01449 | -0.055 | 44.874
3.5 | 0.709 | 0.01494 | -0.055 | 47.494
4 | 0.768 | 0.01547 | -0.056 | 49.618
4.5 | 0.824 | 0.01605 | -0.057 | 51.347
5 | 0.88 | 0.01671 | -0.058 | 52.691
5.5 | 0.963 | 0.0199 | -0.06 | 48.367
6 | 0.996 | 0.02182 | -0.06 | 45.645
6.5 | 1.043 | 0.02322 | -0.06 | 44.92
7 | 0.897 | 0.04924 | -0.023 | 18.212
7.5 | 0.933 | 0.05327 | -0.024 | 17.521
8 | 0.966 | 0.0566 | -0.023 | 17.068
8.5 | 0.995 | 0.06024 | -0.024 | 16.521
9 | 1.02 | 0.06594 | -0.024 | 15.465
9.5 | 1.039 | 0.07191 | -0.023 | 14.45
10 | 1.053 | 0.07742 | -0.024 | 13.601
10.5 | 1.061 | 0.08373 | -0.024 | 12.669
11 | 1.062 | 0.09286 | -0.024 | 11.438
11.5 | 1.057 | 0.10228 | -0.024 | 10.332
12 | 1.031 | 0.1124 | -0.024 | 9.17
12.5 | 0.994 | 0.12349 | -0.024 | 8.047
13 | 0.947 | 0.14154 | -0.024 | 6.69
13.5 | 0.891 | 0.15481 | -0.024 | 5.755
14 | 0.827 | 0.16973 | -0.024 | 4.87
14.5 | 0.755 | 0.18912 | -0.025 | 3.993
15 | 0.678 | 0.21344 | -0.025 | 3.175
15.5 | 0.595 | 0.26055 | -0.025 | 2.284
16 | 0.508 | 0.3061 | -0.023 | 1.658

## 14. Re 100k Mach 0.25 (2)
BIGFOIL.COM POLAR EXPORT
GA 35A312
GA 35A312 |  |  |  | Cl Max: | 1.1772 | at alpha= | 11.5 | deg
XFOIL ncrit=9 |  |  |  | L/D Max: | 52.6305 | at alpha= | 7.5 | deg
Re: | 100000 |  |  | Cd Min: | 0.25084 | at alpha= | -20 | deg
Mach: | 0.25 |  |  | Cl=0 at alpha= | -2.034 | deg
|  |  |  | @ Cl=0.1, Cd= | 0.018792
|  |  |  | @ Cl=0.4, Cd= | 0.020098
|  |  |  | @ Cl=0.6, Cd= | 0.024754
alpha (deg) | Cl | Cd | Cm | Cl/Cd
-20 | -0.6994 | 0.25084 | 0.0462 | -2.7882
-19.5 | -0.6872 | 0.24925 | 0.039 | -2.7571
-19 | -0.6718 | 0.2428 | 0.034 | -2.7669
-18.5 | -0.6449 | 0.2304 | 0.0333 | -2.799
-18 | -0.6259 | 0.22364 | 0.0298 | -2.7987
-17.5 | -0.608 | 0.21721 | 0.0256 | -2.7991
-17 | -0.5983 | 0.21438 | 0.0188 | -2.7908
-16.5 | -0.6009 | 0.21472 | 0.0113 | -2.7985
-16 | -0.5579 | 0.1969 | 0.0136 | -2.8334
-15.5 | -0.5402 | 0.19011 | 0.0104 | -2.8415
-15 | -0.5266 | 0.18401 | 0.006 | -2.8618
-14.5 | -0.5318 | 0.18225 | -0.0016 | -2.918
-14 | -0.5017 | 0.16995 | -0.0017 | -2.952
-13.5 | -0.4821 | 0.16253 | -0.0034 | -2.9662
-13 | -0.4735 | 0.15641 | -0.0076 | -3.0273
-12.5 | -0.4897 | 0.15324 | -0.0167 | -3.1956
-12 | -0.4479 | 0.14167 | -0.0126 | -3.1616
-11.5 | -0.4516 | 0.13603 | -0.0187 | -3.3199
-11 | -0.4391 | 0.12736 | -0.0207 | -3.4477
-10.5 | -0.4224 | 0.12036 | -0.0218 | -3.5095
-10 | -0.4469 | 0.11379 | -0.0321 | -3.9274
-9.5 | -0.4095 | 0.10588 | -0.0278 | -3.8676
-9 | -0.4171 | 0.09812 | -0.0336 | -4.2509
-8.5 | -0.4279 | 0.09149 | -0.0399 | -4.677
-8 | -0.405 | 0.08446 | -0.0374 | -4.7952
-7.5 | -0.4901 | 0.08065 | -0.0404 | -6.0769
-7 | -0.4936 | 0.07711 | -0.0301 | -6.4012
-6.5 | -0.4913 | 0.07039 | -0.0346 | -6.9797
-6 | -0.4513 | 0.06242 | -0.0425 | -7.2301
-5.5 | -0.4019 | 0.04361 | -0.0614 | -9.2158
-5 | -0.3388 | 0.03396 | -0.0629 | -9.9764
-4.5 | -0.2729 | 0.02911 | -0.0646 | -9.3748
-4 | -0.2012 | 0.02608 | -0.0665 | -7.7147
-3.5 | -0.1279 | 0.02315 | -0.0691 | -5.5248
-3 | -0.067 | 0.02088 | -0.0697 | -3.2088
-2.5 | -0.0397 | 0.01797 | -0.0628 | -2.2092
-2 | 0.0029 | 0.01859 | -0.0552 | 0.156
-1.5 | 0.1522 | 0.0189 | -0.0693 | 8.0529
-1 | 0.2916 | 0.01845 | -0.0869 | 15.8049
-0.5 | 0.333 | 0.01867 | -0.0867 | 17.8361
0 | 0.3631 | 0.01925 | -0.0835 | 18.8623
0.5 | 0.3959 | 0.02 | -0.0803 | 19.795
1 | 0.4317 | 0.02086 | -0.0773 | 20.6951
1.5 | 0.4698 | 0.02178 | -0.0745 | 21.5702
2 | 0.5102 | 0.02275 | -0.072 | 22.4264
2.5 | 0.5528 | 0.02374 | -0.0699 | 23.2856
3 | 0.5973 | 0.02471 | -0.0679 | 24.1724
3.5 | 0.6449 | 0.02548 | -0.0661 | 25.31
4 | 0.6982 | 0.02577 | -0.0644 | 27.0935
4.5 | 0.759 | 0.02531 | -0.0628 | 29.9881
5 | 0.8093 | 0.02501 | -0.0598 | 32.3591
5.5 | 0.8728 | 0.02361 | -0.0574 | 36.9674
6 | 0.9347 | 0.0222 | -0.0548 | 42.1036
6.5 | 0.9857 | 0.02121 | -0.0512 | 46.4734
7 | 1.0332 | 0.01989 | -0.0464 | 51.9457
7.5 | 1.0584 | 0.02011 | -0.0391 | 52.6305
8 | 1.0523 | 0.02348 | -0.0301 | 44.8169
8.5 | 1.0474 | 0.02722 | -0.0225 | 38.4791
9 | 1.0516 | 0.03122 | -0.017 | 33.6835
9.5 | 1.0744 | 0.0351 | -0.0129 | 30.6097
10 | 1.1181 | 0.03924 | -0.0104 | 28.4939
10.5 | 1.1567 | 0.04427 | -0.0082 | 26.1283
11 | 1.1755 | 0.05027 | -0.0048 | 23.3837
11.5 | 1.1772 | 0.05665 | -0.0014 | 20.7802
12 | 1.1682 | 0.0643 | 0.0011 | 18.168
12.5 | 1.1343 | 0.07289 | 0.0026 | 15.5618
13 | 1.0949 | 0.08279 | 0.0015 | 13.225
14 | 0.9275 | 0.12496 | -0.0236 | 7.4224
14.5 | 0.9084 | 0.14078 | -0.031 | 6.4526
15 | 0.8789 | 0.18122 | -0.0496 | 4.8499
15.5 | 0.8485 | 0.19008 | -0.0619 | 4.4639
16.5 | 0.8712 | 0.206 | -0.0696 | 4.2291

## 15. Re 100k Mach 0.50 (1)
BIGFOIL.COM POLAR EXPORT
GA 35A312
GA 35A312 |  |  |  | Cl Max: | 1.239 | at alpha= | 20 | deg
JavaFoil+Calcfoil stall+Eppler ext transition |  |  |  | L/D Max: | 48.652 | at alpha= | 4.5 | deg
Re: | 100000 |  |  | Cd Min: | 0.01397 | at alpha= | 0.5 | deg
Mach: | 0.5 |  |  | Cl=0 at alpha= | -2.3516 | deg
|  |  |  | @ Cl=0.1, Cd= | 0.01424
|  |  |  | @ Cl=0.4, Cd= | 0.014006
|  |  |  | @ Cl=0.6, Cd= | 0.015373
alpha (deg) | Cl | Cd | Cm | Cl/Cd
-20 | -0.966 | 0.35252 | -0.012 | -2.739
-19.5 | -0.94 | 0.34964 | -0.012 | -2.687
-19 | -0.913 | 0.34209 | -0.013 | -2.67
-18.5 | -0.884 | 0.30734 | -0.012 | -2.875
-18 | -0.856 | 0.29571 | -0.012 | -2.896
-17.5 | -0.83 | 0.28955 | -0.013 | -2.867
-17 | -0.804 | 0.29139 | -0.013 | -2.758
-16.5 | -0.777 | 0.27612 | -0.013 | -2.814
-16 | -0.75 | 0.27182 | -0.014 | -2.76
-15.5 | -0.724 | 0.26306 | -0.014 | -2.751
-15 | -0.697 | 0.2531 | -0.014 | -2.754
-14.5 | -0.67 | 0.24704 | -0.015 | -2.713
-14 | -0.643 | 0.24541 | -0.015 | -2.621
-13.5 | -0.616 | 0.25036 | -0.016 | -2.462
-13 | -0.588 | 0.2138 | -0.015 | -2.75
-12.5 | -0.561 | 0.21047 | -0.015 | -2.663
-12 | -0.533 | 0.19471 | -0.015 | -2.74
-11.5 | -0.506 | 0.19159 | -0.015 | -2.643
-11 | -0.479 | 0.18809 | -0.016 | -2.548
-10.5 | -0.452 | 0.18478 | -0.016 | -2.446
-10 | -0.425 | 0.18163 | -0.017 | -2.338
-9.5 | -0.397 | 0.18235 | -0.017 | -2.178
-9 | -0.369 | 0.1698 | -0.016 | -2.175
-8.5 | -0.342 | 0.16874 | -0.016 | -2.026
-8 | -0.314 | 0.14441 | -0.017 | -2.178
-7.5 | -0.287 | 0.14034 | -0.017 | -2.044
-7 | -0.259 | 0.07314 | -0.017 | -3.544
-6.5 | -0.231 | 0.08983 | -0.016 | -2.577
-6 | -0.204 | 0.06477 | -0.016 | -3.147
-5.5 | -0.237 | 0.05485 | -0.016 | -4.328
-5 | -0.252 | 0.05379 | -0.016 | -4.679
-4.5 | -0.22 | 0.04615 | -0.016 | -4.766
-4 | -0.176 | 0.04228 | -0.017 | -4.165
-3.5 | -0.126 | 0.03963 | -0.019 | -3.191
-3 | -0.074 | 0.03783 | -0.02 | -1.947
-2.5 | -0.019 | 0.03633 | -0.022 | -0.525
-2 | 0.045 | 0.01526 | -0.053 | 2.951
-1.5 | 0.114 | 0.01398 | -0.054 | 8.167
-1 | 0.184 | 0.01405 | -0.055 | 13.062
-0.5 | 0.253 | 0.01413 | -0.056 | 17.904
0 | 0.325 | 0.01421 | -0.057 | 22.865
0.5 | 0.395 | 0.01397 | -0.058 | 28.258
1 | 0.454 | 0.0144 | -0.057 | 31.525
1.5 | 0.519 | 0.01479 | -0.058 | 35.086
2 | 0.583 | 0.01526 | -0.058 | 38.227
2.5 | 0.649 | 0.0157 | -0.059 | 41.317
3 | 0.714 | 0.01626 | -0.06 | 43.907
3.5 | 0.778 | 0.01693 | -0.061 | 45.944
4 | 0.842 | 0.01768 | -0.061 | 47.649
4.5 | 0.904 | 0.01858 | -0.062 | 48.652
5 | 0.977 | 0.02307 | -0.064 | 42.343
5.5 | 1.029 | 0.0247 | -0.065 | 41.649
6 | 1.074 | 0.02627 | -0.065 | 40.882
6.5 | 0.929 | 0.04917 | -0.025 | 18.888
7 | 0.95 | 0.05391 | -0.025 | 17.628
7.5 | 0.95 | 0.06083 | -0.024 | 15.614
8 | 0.899 | 0.07222 | -0.024 | 12.444
8.5 | 0.602 | 0.12917 | -0.025 | 4.657
9 | 0.629 | 0.11439 | -0.026 | 5.5
9.5 | 0.657 | 0.14771 | -0.028 | 4.447
10 | 0.684 | 0.17315 | -0.028 | 3.952
10.5 | 0.712 | 0.1759 | -0.031 | 4.048
11 | 0.74 | 0.19587 | -0.034 | 3.78
11.5 | 0.768 | 0.19943 | -0.034 | 3.849
12 | 0.795 | 0.20823 | -0.035 | 3.817
12.5 | 0.822 | 0.22643 | -0.035 | 3.631
13 | 0.852 | 0.25424 | -0.04 | 3.351
13.5 | 0.879 | 0.24953 | -0.041 | 3.523
14 | 0.906 | 0.2554 | -0.041 | 3.549
14.5 | 0.933 | 0.26348 | -0.042 | 3.543
15 | 0.961 | 0.27262 | -0.043 | 3.524
15.5 | 0.988 | 0.27282 | -0.044 | 3.621
16 | 1.019 | 0.29656 | -0.048 | 3.435
16.5 | 1.046 | 0.31957 | -0.049 | 3.274
17 | 1.073 | 0.32417 | -0.049 | 3.31
17.5 | 1.1 | 0.33004 | -0.05 | 3.333
18 | 1.127 | 0.33378 | -0.05 | 3.375
18.5 | 1.153 | 0.34814 | -0.051 | 3.312
19 | 1.18 | 0.35465 | -0.052 | 3.329
19.5 | 1.212 | 0.38 | -0.056 | 3.19
20 | 1.239 | 0.37416 | -0.056 | 3.31

## 16. Re 100k Mach 0.50 (2)
BIGFOIL.COM POLAR EXPORT
GA 35A312
GA 35A312 |  |  |  | Cl Max: | 1.0739 | at alpha= | 9.5 | deg
XFOIL ncrit=9 |  |  |  | L/D Max: | 43.6253 | at alpha= | 6.5 | deg
Re: | 100000 |  |  | Cd Min: | 0.2726 | at alpha= | -20 | deg
Mach: | 0.5 |  |  | Cl=0 at alpha= | -1.9262 | deg
|  |  |  | @ Cl=0.1, Cd= | 0.021423
|  |  |  | @ Cl=0.4, Cd= | 0.023312
|  |  |  | @ Cl=0.6, Cd= | 0.030617
alpha (deg) | Cl | Cd | Cm | Cl/Cd
-20 | -0.7536 | 0.2726 | 0.0537 | -2.7645
-19.5 | -0.7297 | 0.26377 | 0.0493 | -2.7664
-19 | -0.7065 | 0.25591 | 0.0444 | -2.7607
-18.5 | -0.684 | 0.24851 | 0.0389 | -2.7524
-18 | -0.6672 | 0.24532 | 0.0313 | -2.7197
-17.5 | -0.6442 | 0.23539 | 0.0269 | -2.7367
-17 | -0.6169 | 0.22474 | 0.0244 | -2.7449
-16.5 | -0.5945 | 0.21709 | 0.02 | -2.7385
-16 | -0.5761 | 0.21116 | 0.014 | -2.7283
-15.5 | -0.5735 | 0.21112 | 0.0059 | -2.7165
-15 | -0.5334 | 0.19444 | 0.0059 | -2.7433
-14.5 | -0.5108 | 0.18654 | 0.0026 | -2.7383
-14 | -0.4952 | 0.18035 | -0.0027 | -2.7458
-13.5 | -0.5022 | 0.17941 | -0.0108 | -2.7992
-13 | -0.455 | 0.16419 | -0.0091 | -2.7712
-12.5 | -0.452 | 0.15995 | -0.0153 | -2.8259
-12 | -0.4279 | 0.14997 | -0.0173 | -2.8532
-11.5 | -0.4081 | 0.1424 | -0.0195 | -2.8659
-11 | -0.4192 | 0.13806 | -0.0271 | -3.0364
-10.5 | -0.3815 | 0.12781 | -0.0257 | -2.9849
-10 | -0.3883 | 0.1219 | -0.0319 | -3.1854
-9.5 | -0.3619 | 0.11377 | -0.032 | -3.181
-9 | -0.3506 | 0.10651 | -0.0344 | -3.2917
-8.5 | -0.3434 | 0.09976 | -0.0369 | -3.4423
-8 | -0.3376 | 0.09336 | -0.0387 | -3.6161
-7.5 | -0.3483 | 0.08852 | -0.0379 | -3.9347
-6.5 | -0.375 | 0.08007 | -0.0365 | -4.6834
-5.5 | -0.3514 | 0.04889 | -0.079 | -7.1876
-5 | -0.3213 | 0.04121 | -0.081 | -7.7967
-4.5 | -0.274 | 0.03525 | -0.0813 | -7.773
-4 | -0.2088 | 0.03071 | -0.0816 | -6.7991
-3.5 | -0.1461 | 0.02704 | -0.0807 | -5.4031
-3 | -0.0954 | 0.0098 | -0.0738 | -9.7347
-2.5 | -0.0342 | 0.0231 | -0.0761 | -1.4805
-2 | -0.0058 | 0.02045 | -0.0689 | -0.28362
-1.5 | 0.0335 | 0.02115 | -0.0581 | 1.5839
-1 | 0.1844 | 0.02177 | -0.0699 | 8.4704
-0.5 | 0.3403 | 0.02182 | -0.0893 | 15.5958
0.5 | 0.4011 | 0.02334 | -0.0826 | 17.1851
1 | 0.4299 | 0.02446 | -0.0777 | 17.5756
1.5 | 0.4657 | 0.02568 | -0.0737 | 18.1347
2 | 0.5078 | 0.02694 | -0.0706 | 18.8493
2.5 | 0.5553 | 0.02816 | -0.0682 | 19.7195
3 | 0.5825 | 0.03023 | -0.0639 | 19.2689
3.5 | 0.6332 | 0.03135 | -0.0616 | 20.1978
4 | 0.7004 | 0.03159 | -0.06 | 22.1716
5 | 0.8171 | 0.03138 | -0.0529 | 26.0389
5.5 | 0.8984 | 0.02906 | -0.0491 | 30.9153
6 | 0.9787 | 0.02624 | -0.0443 | 37.298
6.5 | 1.0409 | 0.02386 | -0.037 | 43.6253
7 | 1.0523 | 0.02466 | -0.0261 | 42.6723
7.5 | 1.0379 | 0.02886 | -0.0175 | 35.9633
8 | 1.0348 | 0.03365 | -0.0115 | 30.7519
8.5 | 1.0425 | 0.03845 | -0.0063 | 27.1131
9 | 1.0608 | 0.04342 | -0.0016 | 24.4311
9.5 | 1.0739 | 0.0496 | 0.0021 | 21.6512
10 | 1.06 | 0.0577 | 0.0035 | 18.3709
10.5 | 1.0455 | 0.06608 | 0.0039 | 15.8217
11 | 1.0054 | 0.07769 | 0.0003 | 12.9412
11.5 | 0.9609 | 0.09157 | -0.0066 | 10.4936
12 | 0.9178 | 0.10779 | -0.0163 | 8.5147
12.5 | 0.8854 | 0.12501 | -0.0266 | 7.0826
13 | 0.8697 | 0.14073 | -0.0352 | 6.1799
13.5 | 0.8667 | 0.15403 | -0.042 | 5.6268
14 | 0.8696 | 0.16652 | -0.0484 | 5.2222
14.5 | 0.8798 | 0.17792 | -0.0537 | 4.9449

## 17. Re 250k Mach 0.00 (1)
BIGFOIL.COM POLAR EXPORT
GA 35A312
GA 35A312 |  |  |  | Cl Max: | 1.138 | at alpha= | 7.5 | deg
JavaFoil+Calcfoil stall+Eppler ext transition |  |  |  | L/D Max: | 82.547 | at alpha= | 5 | deg
Re: | 250000 |  |  | Cd Min: | 0.00908 | at alpha= | 0.5 | deg
Mach: | 0 |  |  | Cl=0 at alpha= | -2.325 | deg
|  |  |  | @ Cl=0.1, Cd= | 0.0096102
|  |  |  | @ Cl=0.4, Cd= | 0.0091187
|  |  |  | @ Cl=0.6, Cd= | 0.0095325
alpha (deg) | Cl | Cd | Cm | Cl/Cd
-17 | -0.452 | 0.17937 | -0.008 | -2.519
-16.5 | -0.466 | 0.17114 | -0.009 | -2.725
-16 | -0.48 | 0.15973 | -0.009 | -3.008
-15.5 | -0.494 | 0.15311 | -0.009 | -3.228
-15 | -0.507 | 0.14329 | -0.009 | -3.54
-14.5 | -0.519 | 0.13438 | -0.01 | -3.864
-14 | -0.53 | 0.12403 | -0.01 | -4.274
-13.5 | -0.539 | 0.11577 | -0.01 | -4.659
-13 | -0.547 | 0.10839 | -0.01 | -5.044
-12.5 | -0.552 | 0.10382 | -0.011 | -5.318
-12 | -0.555 | 0.09494 | -0.011 | -5.846
-11.5 | -0.555 | 0.08992 | -0.011 | -6.173
-11 | -0.552 | 0.08299 | -0.011 | -6.654
-10.5 | -0.546 | 0.07811 | -0.011 | -6.99
-10 | -0.536 | 0.0747 | -0.012 | -7.179
-9.5 | -0.523 | 0.06956 | -0.012 | -7.517
-9 | -0.506 | 0.06408 | -0.012 | -7.893
-8.5 | -0.485 | 0.06135 | -0.013 | -7.904
-8 | -0.46 | 0.05732 | -0.013 | -8.031
-7.5 | -0.432 | 0.05325 | -0.013 | -8.115
-7 | -0.401 | 0.04975 | -0.013 | -8.054
-6.5 | -0.366 | 0.04689 | -0.014 | -7.808
-6 | -0.329 | 0.04376 | -0.014 | -7.513
-5.5 | -0.289 | 0.0413 | -0.015 | -6.996
-5 | -0.247 | 0.04008 | -0.015 | -6.161
-4.5 | -0.203 | 0.03798 | -0.016 | -5.351
-4 | -0.158 | 0.03615 | -0.018 | -4.374
-3.5 | -0.112 | 0.03433 | -0.021 | -3.264
-3 | -0.08 | 0.01175 | -0.044 | -6.785
-2.5 | -0.021 | 0.01157 | -0.045 | -1.775
-2 | 0.039 | 0.01139 | -0.046 | 3.435
-1.5 | 0.099 | 0.00961 | -0.047 | 10.304
-1 | 0.159 | 0.00962 | -0.047 | 16.535
-0.5 | 0.219 | 0.00963 | -0.048 | 22.771
0 | 0.281 | 0.0091 | -0.049 | 30.915
0.5 | 0.342 | 0.00908 | -0.05 | 37.665
1 | 0.402 | 0.00912 | -0.051 | 44.111
1.5 | 0.463 | 0.00921 | -0.052 | 50.243
2 | 0.523 | 0.00935 | -0.052 | 56.011
2.5 | 0.583 | 0.00949 | -0.053 | 61.417
3 | 0.643 | 0.00964 | -0.054 | 66.715
3.5 | 0.703 | 0.00994 | -0.055 | 70.681
4 | 0.762 | 0.00994 | -0.056 | 76.693
4.5 | 0.821 | 0.01024 | -0.057 | 80.182
5 | 0.878 | 0.01064 | -0.057 | 82.547
5.5 | 0.934 | 0.01578 | -0.058 | 59.17
6 | 0.988 | 0.01648 | -0.059 | 59.96
6.5 | 1.04 | 0.01735 | -0.06 | 59.96
7 | 1.091 | 0.01789 | -0.061 | 60.947
7.5 | 1.138 | 0.01889 | -0.062 | 60.233
8 | 0.948 | 0.05128 | -0.024 | 18.487
8.5 | 0.981 | 0.05519 | -0.024 | 17.775
9 | 1.011 | 0.05827 | -0.024 | 17.351
9.5 | 1.038 | 0.06205 | -0.024 | 16.728
10 | 1.061 | 0.06627 | -0.024 | 16.016
10.5 | 1.081 | 0.07108 | -0.023 | 15.21
11 | 1.097 | 0.07637 | -0.024 | 14.371
11.5 | 1.11 | 0.08238 | -0.024 | 13.473
12 | 1.11 | 0.0883 | -0.024 | 12.571
12.5 | 1.104 | 0.09533 | -0.024 | 11.586

## 18. Re 250k Mach 0.00 (2)
BIGFOIL.COM POLAR EXPORT
GA 35A312
GA 35A312 |  |  |  | Cl Max: | 1.264 | at alpha= | 13.5 | deg
XFOIL ncrit=9 |  |  |  | L/D Max: | 85.5187 | at alpha= | 6.5 | deg
Re: | 250000 |  |  | Cd Min: | 0.24408 | at alpha= | -20 | deg
Mach: | 0 |  |  | Cl=0 at alpha= | -2.3631 | deg
|  |  |  | @ Cl=0.1, Cd= | 0.0096024
|  |  |  | @ Cl=0.4, Cd= | 0.010074
|  |  |  | @ Cl=0.6, Cd= | 0.01055
alpha (deg) | Cl | Cd | Cm | Cl/Cd
-20 | -0.6908 | 0.24408 | 0.0469 | -2.8302
-19.5 | -0.6734 | 0.23794 | 0.043 | -2.8301
-19 | -0.6561 | 0.23155 | 0.0389 | -2.8335
-18.5 | -0.6389 | 0.22495 | 0.0341 | -2.8402
-18 | -0.6301 | 0.22021 | 0.0266 | -2.8614
-17.5 | -0.6086 | 0.21108 | 0.0252 | -2.8833
-17 | -0.5907 | 0.20457 | 0.0227 | -2.8875
-16.5 | -0.5744 | 0.19813 | 0.0194 | -2.8991
-16 | -0.5588 | 0.19139 | 0.0157 | -2.9197
-15.5 | -0.5459 | 0.18443 | 0.0108 | -2.9599
-15 | -0.5435 | 0.17822 | 0.0037 | -3.0496
-14.5 | -0.5243 | 0.16921 | 0.0027 | -3.0985
-14 | -0.506 | 0.16283 | 0.0016 | -3.1075
-13.5 | -0.4934 | 0.15605 | -0.0014 | -3.1618
-13 | -0.4841 | 0.14866 | -0.0054 | -3.2564
-12.5 | -0.4853 | 0.14052 | -0.0132 | -3.4536
-12 | -0.4817 | 0.13199 | -0.0189 | -3.6495
-11.5 | -0.4654 | 0.12438 | -0.0167 | -3.7418
-11 | -0.4535 | 0.11775 | -0.0186 | -3.8514
-10.5 | -0.4467 | 0.11019 | -0.022 | -4.0539
-8.5 | -0.4965 | 0.06599 | -0.0558 | -7.5239
-7.5 | -0.4481 | 0.05295 | -0.0669 | -8.4627
-7 | -0.4124 | 0.04253 | -0.0713 | -9.6967
-6 | -0.3431 | 0.03262 | -0.0693 | -10.5181
-5.5 | -0.2988 | 0.02159 | -0.0637 | -13.8397
-5 | -0.2493 | 0.01924 | -0.0624 | -12.9574
-4.5 | -0.1981 | 0.01706 | -0.061 | -11.612
-4 | -0.147 | 0.01554 | -0.0597 | -9.4595
-3.5 | -0.0986 | 0.01404 | -0.0585 | -7.0228
-3 | -0.0493 | 0.01282 | -0.0573 | -3.8456
-2.5 | -0.0129 | 0.01024 | -0.0546 | -1.2598
-2 | 0.0342 | 0.00979 | -0.0525 | 3.4934
-1.5 | 0.0799 | 0.00956 | -0.0493 | 8.3577
-1 | 0.1321 | 0.00967 | -0.047 | 13.6608
-0.5 | 0.2024 | 0.00985 | -0.0494 | 20.5482
0 | 0.2858 | 0.01001 | -0.0552 | 28.5514
0.5 | 0.3757 | 0.01007 | -0.0626 | 37.3088
1 | 0.4461 | 0.01008 | -0.0665 | 44.256
1.5 | 0.4949 | 0.0102 | -0.0658 | 48.5196
2 | 0.5446 | 0.01036 | -0.065 | 52.5676
2.5 | 0.5943 | 0.01053 | -0.0641 | 56.4387
3 | 0.6437 | 0.0107 | -0.063 | 60.1589
3.5 | 0.6933 | 0.01076 | -0.0617 | 64.4331
4 | 0.7427 | 0.01077 | -0.0603 | 68.9601
4.5 | 0.791 | 0.01082 | -0.0587 | 73.1054
5 | 0.8404 | 0.01093 | -0.0574 | 76.8893
5.5 | 0.8891 | 0.01106 | -0.0559 | 80.3888
6 | 0.9364 | 0.01118 | -0.0542 | 83.7567
6.5 | 0.9809 | 0.01147 | -0.052 | 85.5187
7 | 1.0152 | 0.01251 | -0.0484 | 81.1511
7.5 | 1.035 | 0.01488 | -0.0433 | 69.5565
8 | 1.0603 | 0.01699 | -0.0395 | 62.4073
8.5 | 1.0852 | 0.01904 | -0.0356 | 56.9958
9 | 1.0988 | 0.02157 | -0.0303 | 50.9411
9.5 | 1.1136 | 0.02418 | -0.0256 | 46.0546
10 | 1.1271 | 0.02721 | -0.0218 | 41.4223
10.5 | 1.1459 | 0.03013 | -0.0187 | 38.0319
11 | 1.1659 | 0.03312 | -0.0161 | 35.2023
11.5 | 1.1907 | 0.03679 | -0.0128 | 32.3648
12 | 1.2151 | 0.0399 | -0.0105 | 30.4536
12.5 | 1.2361 | 0.04346 | -0.0083 | 28.4422
13 | 1.253 | 0.04772 | -0.0062 | 26.2573
13.5 | 1.264 | 0.05303 | -0.0041 | 23.8356
14 | 1.2585 | 0.06045 | -0.0021 | 20.8189
14.5 | 1.2326 | 0.06959 | -0.0012 | 17.7123
16 | 1.1227 | 0.10285 | -0.0112 | 10.9159
16.5 | 1.0824 | 0.11825 | -0.0208 | 9.1535
17 | 0.8982 | 0.19523 | -0.0633 | 4.6007
17.5 | 0.9088 | 0.20392 | -0.0655 | 4.4566
18 | 0.9058 | 0.21663 | -0.0769 | 4.1813
18.5 | 0.9231 | 0.22253 | -0.0793 | 4.1482

## 19. Re 250k Mach 0.10 (1)
BIGFOIL.COM POLAR EXPORT
GA 35A312
GA 35A312 |  |  |  | Cl Max: | 1.142 | at alpha= | 7.5 | deg
JavaFoil+Calcfoil stall+Eppler ext transition |  |  |  | L/D Max: | 82.447 | at alpha= | 5 | deg
Re: | 250000 |  |  | Cd Min: | 0.0091 | at alpha= | 0 | deg
Mach: | 0.1 |  |  | Cl=0 at alpha= | -2.325 | deg
|  |  |  | @ Cl=0.1, Cd= | 0.00965
|  |  |  | @ Cl=0.4, Cd= | 0.0091208
|  |  |  | @ Cl=0.6, Cd= | 0.0095497
alpha (deg) | Cl | Cd | Cm | Cl/Cd
-16.5 | -0.421 | 0.16281 | -0.009 | -2.588
-16 | -0.438 | 0.17007 | -0.009 | -2.576
-15.5 | -0.454 | 0.155 | -0.009 | -2.932
-15 | -0.47 | 0.14491 | -0.01 | -3.245
-14.5 | -0.485 | 0.13453 | -0.01 | -3.606
-14 | -0.499 | 0.12647 | -0.01 | -3.946
-13.5 | -0.511 | 0.11807 | -0.01 | -4.331
-13 | -0.522 | 0.11305 | -0.011 | -4.617
-12.5 | -0.53 | 0.10548 | -0.011 | -5.028
-12 | -0.536 | 0.09715 | -0.011 | -5.52
-11.5 | -0.539 | 0.09178 | -0.011 | -5.875
-11 | -0.539 | 0.08438 | -0.011 | -6.389
-10.5 | -0.536 | 0.08022 | -0.012 | -6.676
-10 | -0.528 | 0.0738 | -0.012 | -7.156
-9.5 | -0.517 | 0.06928 | -0.012 | -7.459
-9 | -0.501 | 0.06511 | -0.012 | -7.701
-8.5 | -0.482 | 0.06154 | -0.012 | -7.833
-8 | -0.459 | 0.05739 | -0.013 | -7.992
-7.5 | -0.431 | 0.05327 | -0.013 | -8.098
-7 | -0.401 | 0.0498 | -0.013 | -8.044
-6.5 | -0.367 | 0.04697 | -0.014 | -7.803
-6 | -0.329 | 0.04418 | -0.014 | -7.457
-5.5 | -0.29 | 0.04136 | -0.015 | -7.006
-5 | -0.248 | 0.04006 | -0.015 | -6.184
-4.5 | -0.204 | 0.03805 | -0.016 | -5.362
-4 | -0.159 | 0.03626 | -0.018 | -4.38
-3.5 | -0.113 | 0.03452 | -0.02 | -3.26
-3 | -0.08 | 0.01181 | -0.044 | -6.783
-2.5 | -0.021 | 0.01152 | -0.045 | -1.792
-2 | 0.039 | 0.01139 | -0.046 | 3.451
-1.5 | 0.1 | 0.00965 | -0.047 | 10.318
-1 | 0.16 | 0.00964 | -0.048 | 16.585
-0.5 | 0.22 | 0.00959 | -0.049 | 22.972
0 | 0.283 | 0.0091 | -0.049 | 31.093
0.5 | 0.344 | 0.00913 | -0.05 | 37.659
1 | 0.405 | 0.00912 | -0.051 | 44.356
1.5 | 0.465 | 0.00923 | -0.052 | 50.438
2 | 0.526 | 0.00936 | -0.053 | 56.222
2.5 | 0.586 | 0.00951 | -0.054 | 61.598
3 | 0.646 | 0.00968 | -0.054 | 66.74
3.5 | 0.706 | 0.00997 | -0.055 | 70.832
4 | 0.766 | 0.00996 | -0.056 | 76.893
4.5 | 0.825 | 0.01029 | -0.057 | 80.191
5 | 0.882 | 0.0107 | -0.058 | 82.447
5.5 | 0.938 | 0.01585 | -0.059 | 59.178
6 | 0.993 | 0.01655 | -0.059 | 59.96
6.5 | 1.045 | 0.01711 | -0.06 | 61.076
7 | 1.095 | 0.01827 | -0.061 | 59.947
7.5 | 1.142 | 0.01881 | -0.062 | 60.74
8 | 0.951 | 0.05155 | -0.024 | 18.449
8.5 | 0.984 | 0.0544 | -0.024 | 18.08
9 | 1.013 | 0.05808 | -0.024 | 17.441
9.5 | 1.039 | 0.0632 | -0.024 | 16.442
10 | 1.061 | 0.06704 | -0.024 | 15.832
10.5 | 1.08 | 0.072 | -0.024 | 14.997
11 | 1.094 | 0.07783 | -0.024 | 14.063
11.5 | 1.105 | 0.08294 | -0.024 | 13.322
12 | 1.102 | 0.08975 | -0.024 | 12.281
12.5 | 1.093 | 0.09458 | -0.024 | 11.56

## 20. Re 250k Mach 0.10 (2)
BIGFOIL.COM POLAR EXPORT
GA 35A312
GA 35A312 |  |  |  | Cl Max: | 1.2509 | at alpha= | 13.5 | deg
XFOIL ncrit=9 |  |  |  | L/D Max: | 85.342 | at alpha= | 6.5 | deg
Re: | 250000 |  |  | Cd Min: | 0.24484 | at alpha= | -20 | deg
Mach: | 0.1 |  |  | Cl=0 at alpha= | -2.3668 | deg
|  |  |  | @ Cl=0.1, Cd= | 0.0096372
|  |  |  | @ Cl=0.4, Cd= | 0.010113
|  |  |  | @ Cl=0.6, Cd= | 0.010587
alpha (deg) | Cl | Cd | Cm | Cl/Cd
-20 | -0.6925 | 0.24484 | 0.0473 | -2.8284
-19.5 | -0.6749 | 0.23863 | 0.0433 | -2.8282
-19 | -0.6574 | 0.23219 | 0.0391 | -2.8313
-18.5 | -0.6402 | 0.2256 | 0.0341 | -2.8378
-18 | -0.6315 | 0.22099 | 0.0266 | -2.8576
-17.5 | -0.6089 | 0.21162 | 0.0256 | -2.8773
-17 | -0.5911 | 0.20514 | 0.0229 | -2.8814
-16.5 | -0.5747 | 0.19865 | 0.0195 | -2.893
-16 | -0.5589 | 0.19187 | 0.0158 | -2.9129
-15.5 | -0.5465 | 0.18498 | 0.0104 | -2.9544
-15 | -0.5435 | 0.17879 | 0.0035 | -3.0399
-14.5 | -0.5223 | 0.16972 | 0.0031 | -3.0774
-14 | -0.5049 | 0.16333 | 0.0016 | -3.0913
-13.5 | -0.4922 | 0.15649 | -0.0015 | -3.1452
-13 | -0.4835 | 0.14908 | -0.0058 | -3.2432
-12.5 | -0.4844 | 0.14103 | -0.0135 | -3.4347
-12 | -0.4801 | 0.13156 | -0.0175 | -3.6493
-11.5 | -0.4618 | 0.12518 | -0.0163 | -3.6891
-11 | -0.4505 | 0.1184 | -0.0185 | -3.8049
-10.5 | -0.4439 | 0.11075 | -0.0221 | -4.0081
-10 | -0.4477 | 0.10065 | -0.0312 | -4.4481
-9.5 | -0.4576 | 0.08759 | -0.0451 | -5.2243
-9 | -0.485 | 0.0772 | -0.0552 | -6.2824
-8.5 | -0.4749 | 0.06859 | -0.054 | -6.9237
-8 | -0.4839 | 0.06249 | -0.0549 | -7.7436
-7.5 | -0.4461 | 0.05392 | -0.0675 | -8.2734
-7 | -0.4104 | 0.04326 | -0.0719 | -9.4868
-6 | -0.3438 | 0.03306 | -0.0698 | -10.3993
-5.5 | -0.3006 | 0.02198 | -0.0642 | -13.6761
-5 | -0.2508 | 0.01946 | -0.0629 | -12.888
-4.5 | -0.1993 | 0.01724 | -0.0615 | -11.5603
-4 | -0.1476 | 0.01571 | -0.0602 | -9.3953
-3.5 | -0.0991 | 0.01412 | -0.0589 | -7.0184
-3 | -0.0496 | 0.0129 | -0.0576 | -3.845
-2.5 | -0.0126 | 0.01032 | -0.055 | -1.2209
-2 | 0.0347 | 0.00984 | -0.0529 | 3.5264
-1.5 | 0.0806 | 0.0096 | -0.0497 | 8.3958
-1 | 0.1327 | 0.0097 | -0.0473 | 13.6804
-0.5 | 0.2022 | 0.00988 | -0.0494 | 20.4656
0 | 0.2851 | 0.01005 | -0.055 | 28.3682
0.5 | 0.3761 | 0.01011 | -0.0626 | 37.2008
1 | 0.4489 | 0.01012 | -0.0669 | 44.3577
1.5 | 0.4979 | 0.01025 | -0.0662 | 48.5756
2 | 0.5476 | 0.01041 | -0.0653 | 52.6033
2.5 | 0.5979 | 0.01058 | -0.0644 | 56.5123
3 | 0.6475 | 0.01074 | -0.0633 | 60.2886
3.5 | 0.6974 | 0.0108 | -0.062 | 64.5741
4 | 0.7464 | 0.01082 | -0.0604 | 68.9834
4.5 | 0.7954 | 0.01087 | -0.0589 | 73.1739
5 | 0.8453 | 0.01097 | -0.0575 | 77.0556
5.5 | 0.8939 | 0.0111 | -0.056 | 80.5315
6 | 0.9415 | 0.01123 | -0.0541 | 83.8379
6.5 | 0.9857 | 0.01155 | -0.0518 | 85.342
7 | 1.0183 | 0.01273 | -0.0478 | 79.9921
7.5 | 1.0374 | 0.01516 | -0.0427 | 68.4301
8 | 1.063 | 0.01724 | -0.0388 | 61.6589
8.5 | 1.0868 | 0.01935 | -0.0347 | 56.1654
9 | 1.0994 | 0.0219 | -0.0291 | 50.2009
9.5 | 1.1131 | 0.02468 | -0.0246 | 45.1013
10 | 1.1249 | 0.02795 | -0.0207 | 40.2469
10.5 | 1.1451 | 0.03083 | -0.0178 | 37.1424
11 | 1.1652 | 0.03392 | -0.015 | 34.3514
11.5 | 1.1907 | 0.03763 | -0.0118 | 31.6423
12 | 1.214 | 0.04095 | -0.0094 | 29.6459
12.5 | 1.233 | 0.0448 | -0.0071 | 27.5223
13 | 1.2461 | 0.04946 | -0.0049 | 25.1941
13.5 | 1.2509 | 0.05517 | -0.0029 | 22.6736
14 | 1.2411 | 0.06258 | -0.0014 | 19.8322
14.5 | 1.2159 | 0.07158 | -0.0012 | 16.9866
15 | 1.1814 | 0.08186 | -0.003 | 14.432
15.5 | 1.144 | 0.09344 | -0.0072 | 12.2432
16 | 1.1025 | 0.10764 | -0.0148 | 10.2425
16.5 | 0.882 | 0.19073 | -0.0624 | 4.6243
17 | 0.8981 | 0.19672 | -0.0643 | 4.5654
17.5 | 0.9101 | 0.20509 | -0.0661 | 4.4376
18 | 0.9071 | 0.21773 | -0.0777 | 4.1662
18.5 | 0.9243 | 0.22381 | -0.0803 | 4.1298

## 21. Re 250k Mach 0.25 (1)
BIGFOIL.COM POLAR EXPORT
GA 35A312
GA 35A312 |  |  |  | Cl Max: | 1.119 | at alpha= | 7 | deg
JavaFoil+Calcfoil stall+Eppler ext transition |  |  |  | L/D Max: | 82.777 | at alpha= | 5 | deg
Re: | 250000 |  |  | Cd Min: | 0.00918 | at alpha= | 0 | deg
Mach: | 0.25 |  |  | Cl=0 at alpha= | -2.3279 | deg
|  |  |  | @ Cl=0.1, Cd= | 0.0098252
|  |  |  | @ Cl=0.4, Cd= | 0.0092624
|  |  |  | @ Cl=0.6, Cd= | 0.0096251
alpha (deg) | Cl | Cd | Cm | Cl/Cd
-14.5 | -0.07 | 0.14394 | -0.01 | -0.49
-14 | -0.189 | 0.15658 | -0.011 | -1.208
-13.5 | -0.244 | 0.12814 | -0.011 | -1.903
-13 | -0.29 | 0.11753 | -0.011 | -2.467
-12.5 | -0.331 | 0.12001 | -0.011 | -2.756
-12 | -0.367 | 0.10886 | -0.011 | -3.368
-11.5 | -0.397 | 0.10507 | -0.012 | -3.783
-11 | -0.423 | 0.09219 | -0.012 | -4.587
-10.5 | -0.442 | 0.08566 | -0.012 | -5.165
-10 | -0.456 | 0.07991 | -0.012 | -5.701
-9.5 | -0.462 | 0.07527 | -0.013 | -6.141
-9 | -0.462 | 0.06712 | -0.013 | -6.884
-8.5 | -0.455 | 0.06372 | -0.013 | -7.143
-8 | -0.442 | 0.05906 | -0.013 | -7.48
-7.5 | -0.422 | 0.05493 | -0.013 | -7.687
-7 | -0.397 | 0.05258 | -0.013 | -7.551
-6.5 | -0.367 | 0.04795 | -0.014 | -7.649
-6 | -0.332 | 0.04491 | -0.014 | -7.396
-5.5 | -0.294 | 0.04196 | -0.015 | -7.002
-5 | -0.252 | 0.04067 | -0.015 | -6.204
-4.5 | -0.208 | 0.03852 | -0.016 | -5.41
-4 | -0.163 | 0.03658 | -0.018 | -4.443
-3.5 | -0.115 | 0.03501 | -0.019 | -3.288
-3 | -0.082 | 0.0119 | -0.045 | -6.903
-2.5 | -0.021 | 0.01166 | -0.046 | -1.817
-2 | 0.04 | 0.01148 | -0.047 | 3.517
-1.5 | 0.102 | 0.00977 | -0.048 | 10.469
-1 | 0.164 | 0.00971 | -0.049 | 16.913
-0.5 | 0.226 | 0.00979 | -0.05 | 23.126
0 | 0.291 | 0.00918 | -0.051 | 31.654
0.5 | 0.353 | 0.00924 | -0.052 | 38.238
1 | 0.416 | 0.00927 | -0.052 | 44.832
1.5 | 0.478 | 0.00934 | -0.053 | 51.211
2 | 0.541 | 0.00948 | -0.054 | 57.032
2.5 | 0.602 | 0.00963 | -0.055 | 62.478
3 | 0.664 | 0.00986 | -0.056 | 67.34
3.5 | 0.725 | 0.01018 | -0.057 | 71.243
4 | 0.787 | 0.01013 | -0.058 | 77.675
4.5 | 0.847 | 0.01049 | -0.058 | 80.724
5 | 0.906 | 0.01094 | -0.059 | 82.777
5.5 | 0.963 | 0.01632 | -0.06 | 58.988
6 | 1.017 | 0.01712 | -0.061 | 59.434
6.5 | 1.07 | 0.01802 | -0.062 | 59.353
7 | 1.119 | 0.01897 | -0.063 | 58.999
7.5 | 0.933 | 0.04881 | -0.024 | 19.126
8 | 0.966 | 0.05241 | -0.024 | 18.438
8.5 | 0.995 | 0.05516 | -0.024 | 18.048
9 | 1.02 | 0.05993 | -0.024 | 17.017
9.5 | 1.039 | 0.06471 | -0.024 | 16.06
10 | 1.053 | 0.06921 | -0.024 | 15.215
10.5 | 1.061 | 0.07492 | -0.024 | 14.162
11 | 1.062 | 0.08184 | -0.024 | 12.98
11.5 | 1.057 | 0.08862 | -0.024 | 11.926
12 | 1.031 | 0.09571 | -0.024 | 10.77

## 22. Re 250k Mach 0.25 (2)
BIGFOIL.COM POLAR EXPORT
GA 35A312
GA 35A312 |  |  |  | Cl Max: | 1.1956 | at alpha= | 12 | deg
XFOIL ncrit=9 |  |  |  | L/D Max: | 84.0069 | at alpha= | 6 | deg
Re: | 250000 |  |  | Cd Min: | 0.2491 | at alpha= | -20 | deg
Mach: | 0.25 |  |  | Cl=0 at alpha= | -2.3876 | deg
|  |  |  | @ Cl=0.1, Cd= | 0.009849
|  |  |  | @ Cl=0.4, Cd= | 0.010358
|  |  |  | @ Cl=0.6, Cd= | 0.010802
alpha (deg) | Cl | Cd | Cm | Cl/Cd
-20 | -0.7024 | 0.2491 | 0.0491 | -2.8198
-19.5 | -0.6838 | 0.24257 | 0.0448 | -2.819
-19 | -0.6652 | 0.23582 | 0.0404 | -2.8208
-18.5 | -0.6487 | 0.22971 | 0.0339 | -2.824
-18 | -0.6338 | 0.22284 | 0.0288 | -2.8442
-17.5 | -0.6123 | 0.21484 | 0.0272 | -2.85
-17 | -0.5942 | 0.20825 | 0.0238 | -2.8533
-16.5 | -0.5769 | 0.2015 | 0.02 | -2.863
-16 | -0.5602 | 0.19448 | 0.0158 | -2.8805
-15.5 | -0.5515 | 0.18841 | 0.0088 | -2.9271
-15 | -0.544 | 0.18175 | 0.003 | -2.9931
-14.5 | -0.516 | 0.17252 | 0.0043 | -2.991
-14 | -0.5 | 0.1659 | 0.0016 | -3.0139
-13.5 | -0.487 | 0.15874 | -0.0021 | -3.0679
-13 | -0.4848 | 0.15168 | -0.0092 | -3.1962
-12.5 | -0.4798 | 0.14377 | -0.0151 | -3.3373
-12 | -0.461 | 0.13533 | -0.0139 | -3.4065
-11.5 | -0.4462 | 0.12859 | -0.0155 | -3.4699
-11 | -0.4366 | 0.12132 | -0.0185 | -3.5987
-10.5 | -0.4334 | 0.11294 | -0.0244 | -3.8374
-10 | -0.4382 | 0.10311 | -0.0347 | -4.2498
-9.5 | -0.433 | 0.09425 | -0.0351 | -4.5942
-9 | -0.4211 | 0.08803 | -0.0362 | -4.7836
-8.5 | -0.4182 | 0.08 | -0.0413 | -5.2275
-8 | -0.4361 | 0.06878 | -0.053 | -6.3405
-7.5 | -0.439 | 0.05408 | -0.0712 | -8.1176
-7 | -0.3987 | 0.04752 | -0.074 | -8.3902
-6.5 | -0.3815 | 0.04071 | -0.0738 | -9.3712
-6 | -0.3465 | 0.03557 | -0.0724 | -9.7414
-5.5 | -0.3077 | 0.02491 | -0.0678 | -12.3525
-5 | -0.2589 | 0.02074 | -0.0655 | -12.4831
-4.5 | -0.206 | 0.01829 | -0.064 | -11.263
-4 | -0.1523 | 0.01632 | -0.0625 | -9.3321
-3.5 | -0.1017 | 0.01461 | -0.0611 | -6.961
-3 | -0.0504 | 0.01339 | -0.0597 | -3.764
-2.5 | -0.0107 | 0.01076 | -0.0574 | -0.99442
-2 | 0.0369 | 0.01014 | -0.055 | 3.6391
-1.5 | 0.085 | 0.00984 | -0.0519 | 8.6382
-1 | 0.1351 | 0.00987 | -0.0487 | 13.6879
-0.5 | 0.2024 | 0.01006 | -0.0498 | 20.1193
0 | 0.285 | 0.01023 | -0.0547 | 27.8592
0.5 | 0.377 | 0.01035 | -0.0621 | 36.4251
1 | 0.4644 | 0.01038 | -0.0689 | 44.7399
1.5 | 0.5148 | 0.01048 | -0.0681 | 49.1221
2 | 0.5649 | 0.01065 | -0.0671 | 53.0423
2.5 | 0.6157 | 0.01087 | -0.066 | 56.6421
3 | 0.6669 | 0.01103 | -0.0647 | 60.4624
3.5 | 0.7178 | 0.01108 | -0.0631 | 64.7834
4 | 0.7692 | 0.01106 | -0.0614 | 69.5479
4.5 | 0.8197 | 0.01113 | -0.0596 | 73.6478
5 | 0.8705 | 0.01124 | -0.0579 | 77.4466
5.5 | 0.9207 | 0.01137 | -0.056 | 80.9763
6 | 0.9686 | 0.01153 | -0.0536 | 84.0069
6.5 | 1.0104 | 0.01209 | -0.0502 | 83.5732
7 | 1.0316 | 0.01411 | -0.0444 | 73.1113
7.5 | 1.0498 | 0.01661 | -0.0389 | 63.2029
8 | 1.0724 | 0.01877 | -0.0342 | 57.1337
8.5 | 1.0843 | 0.02136 | -0.0283 | 50.7631
9 | 1.0972 | 0.02432 | -0.0236 | 45.1151
9.5 | 1.1094 | 0.02772 | -0.0195 | 40.0216
10 | 1.1195 | 0.03164 | -0.0157 | 35.3824
10.5 | 1.1417 | 0.03478 | -0.0128 | 32.8263
11 | 1.1623 | 0.03835 | -0.0097 | 30.3077
11.5 | 1.185 | 0.04282 | -0.0062 | 27.674
12 | 1.1956 | 0.0477 | -0.0036 | 25.065
12.5 | 1.1952 | 0.05368 | -0.0017 | 22.2653
13 | 1.1825 | 0.06117 | -0.0007 | 19.3314
13.5 | 1.158 | 0.07027 | -0.0013 | 16.4793
14 | 1.1227 | 0.08158 | -0.0044 | 13.762
14.5 | 1.0785 | 0.09595 | -0.0108 | 11.2402
15 | 1.0265 | 0.11438 | -0.0215 | 8.9745
15.5 | 0.9623 | 0.14019 | -0.0378 | 6.8643
16 | 0.9249 | 0.1622 | -0.0493 | 5.7022
16.5 | 0.884 | 0.19707 | -0.0667 | 4.4857
17 | 0.8997 | 0.20409 | -0.0695 | 4.4083

## 23. Re 250k Mach 0.50 (1)
BIGFOIL.COM POLAR EXPORT
GA 35A312
GA 35A312 |  |  |  | Cl Max: | 1.239 | at alpha= | 20 | deg
JavaFoil+Calcfoil stall+Eppler ext transition |  |  |  | L/D Max: | 80.188 | at alpha= | 4.5 | deg
Re: | 250000 |  |  | Cd Min: | 0.00975 | at alpha= | 0.5 | deg
Mach: | 0.5 |  |  | Cl=0 at alpha= | -2.3261 | deg
|  |  |  | @ Cl=0.1, Cd= | 0.010537
|  |  |  | @ Cl=0.4, Cd= | 0.0097593
|  |  |  | @ Cl=0.6, Cd= | 0.010121
alpha (deg) | Cl | Cd | Cm | Cl/Cd
-20 | -0.966 | 0.27389 | -0.012 | -3.526
-19.5 | -0.94 | 0.2635 | -0.012 | -3.566
-19 | -0.913 | 0.25921 | -0.013 | -3.524
-18.5 | -0.886 | 0.24247 | -0.013 | -3.653
-18 | -0.857 | 0.23101 | -0.012 | -3.709
-17.5 | -0.83 | 0.22382 | -0.013 | -3.71
-17 | -0.804 | 0.22072 | -0.013 | -3.642
-16.5 | -0.777 | 0.21373 | -0.013 | -3.636
-16 | -0.75 | 0.20665 | -0.014 | -3.631
-15.5 | -0.724 | 0.19853 | -0.014 | -3.646
-15 | -0.697 | 0.19544 | -0.014 | -3.567
-14.5 | -0.67 | 0.19298 | -0.015 | -3.473
-14 | -0.643 | 0.18617 | -0.015 | -3.456
-13.5 | -0.616 | 0.18202 | -0.016 | -3.387
-13 | -0.588 | 0.16438 | -0.015 | -3.578
-12.5 | -0.561 | 0.15856 | -0.015 | -3.536
-12 | -0.534 | 0.14972 | -0.015 | -3.564
-11.5 | -0.506 | 0.1427 | -0.015 | -3.549
-11 | -0.479 | 0.13936 | -0.016 | -3.439
-10.5 | -0.452 | 0.13618 | -0.016 | -3.319
-10 | -0.425 | 0.13316 | -0.017 | -3.189
-9.5 | -0.397 | 0.13586 | -0.017 | -2.924
-9 | -0.369 | 0.12765 | -0.016 | -2.894
-8.5 | -0.342 | 0.12617 | -0.016 | -2.71
-8 | -0.315 | 0.10809 | -0.017 | -2.91
-7.5 | -0.287 | 0.10627 | -0.017 | -2.701
-7 | -0.259 | 0.06193 | -0.017 | -4.186
-6.5 | -0.232 | 0.07067 | -0.016 | -3.276
-6 | -0.204 | 0.05553 | -0.016 | -3.672
-5.5 | -0.237 | 0.04779 | -0.017 | -4.967
-5 | -0.252 | 0.04687 | -0.016 | -5.371
-4.5 | -0.22 | 0.04103 | -0.016 | -5.361
-4 | -0.176 | 0.03817 | -0.018 | -4.614
-3.5 | -0.127 | 0.03619 | -0.02 | -3.497
-3 | -0.074 | 0.03453 | -0.021 | -2.135
-2.5 | -0.024 | 0.01229 | -0.052 | -1.919
-2 | 0.045 | 0.01202 | -0.053 | 3.748
-1.5 | 0.114 | 0.01016 | -0.054 | 11.249
-1 | 0.184 | 0.01013 | -0.055 | 18.129
-0.5 | 0.253 | 0.01025 | -0.056 | 24.696
0 | 0.325 | 0.01019 | -0.057 | 31.887
0.5 | 0.395 | 0.00975 | -0.058 | 40.485
1 | 0.465 | 0.00988 | -0.059 | 47.057
1.5 | 0.535 | 0.00997 | -0.06 | 53.601
2 | 0.604 | 0.01013 | -0.061 | 59.656
2.5 | 0.672 | 0.01047 | -0.061 | 64.238
3 | 0.741 | 0.01081 | -0.062 | 68.576
3.5 | 0.81 | 0.01115 | -0.063 | 72.615
4 | 0.878 | 0.01166 | -0.064 | 75.343
4.5 | 0.944 | 0.01177 | -0.065 | 80.188
5 | 0.986 | 0.01887 | -0.065 | 52.219
5.5 | 1.038 | 0.02016 | -0.066 | 51.501
6 | 1.084 | 0.02144 | -0.066 | 50.571
6.5 | 0.929 | 0.04463 | -0.026 | 20.812
7 | 0.95 | 0.04868 | -0.025 | 19.525
7.5 | 0.95 | 0.05422 | -0.025 | 17.521
8 | 0.899 | 0.06292 | -0.024 | 14.284
8.5 | 0.602 | 0.06838 | -0.026 | 8.799
9 | 0.629 | 0.08874 | -0.026 | 7.09
9.5 | 0.657 | 0.1115 | -0.028 | 5.892
10 | 0.684 | 0.12895 | -0.028 | 5.307
10.5 | 0.712 | 0.1337 | -0.031 | 5.326
11 | 0.74 | 0.14604 | -0.034 | 5.07
11.5 | 0.768 | 0.14944 | -0.034 | 5.137
12 | 0.795 | 0.15237 | -0.035 | 5.217
12.5 | 0.822 | 0.16571 | -0.036 | 4.962
13 | 0.852 | 0.18766 | -0.04 | 4.541
13.5 | 0.879 | 0.1879 | -0.041 | 4.68
14 | 0.907 | 0.19599 | -0.042 | 4.626
14.5 | 0.934 | 0.19647 | -0.042 | 4.752
15 | 0.961 | 0.20393 | -0.043 | 4.713
15.5 | 0.989 | 0.21139 | -0.045 | 4.679
16 | 1.021 | 0.22922 | -0.049 | 4.452
16.5 | 1.046 | 0.24104 | -0.049 | 4.341
17 | 1.073 | 0.24776 | -0.049 | 4.332
17.5 | 1.1 | 0.24393 | -0.05 | 4.51
18 | 1.127 | 0.25445 | -0.051 | 4.429
18.5 | 1.153 | 0.25745 | -0.051 | 4.48
19 | 1.182 | 0.27407 | -0.053 | 4.312
19.5 | 1.212 | 0.28117 | -0.056 | 4.312
20 | 1.239 | 0.2855 | -0.056 | 4.339

## 24. Re 250k Mach 0.50 (2)
BIGFOIL.COM POLAR EXPORT
GA 35A312
GA 35A312 |  |  |  | Cl Max: | 1.1029 | at alpha= | 10 | deg
XFOIL ncrit=9 |  |  |  | L/D Max: | 80.5008 | at alpha= | 5.5 | deg
Re: | 250000 |  |  | Cd Min: | 0.2709 | at alpha= | -20 | deg
Mach: | 0.5 |  |  | Cl=0 at alpha= | -2.5367 | deg
|  |  |  | @ Cl=0.1, Cd= | 0.011049
|  |  |  | @ Cl=0.4, Cd= | 0.011418
|  |  |  | @ Cl=0.6, Cd= | 0.011784
alpha (deg) | Cl | Cd | Cm | Cl/Cd
-20 | -0.7552 | 0.2709 | 0.0573 | -2.7877
-19.5 | -0.7322 | 0.2633 | 0.0508 | -2.7809
-18.5 | -0.687 | 0.24647 | 0.0411 | -2.7874
-18 | -0.6642 | 0.23868 | 0.0367 | -2.7828
-17.5 | -0.6415 | 0.2308 | 0.0319 | -2.7795
-17 | -0.6191 | 0.22289 | 0.0266 | -2.7776
-16.5 | -0.6017 | 0.21666 | 0.0192 | -2.7772
-16 | -0.5809 | 0.20799 | 0.0147 | -2.7929
-15.5 | -0.5555 | 0.19887 | 0.0127 | -2.7933
-15 | -0.5342 | 0.19129 | 0.0089 | -2.7926
-14.5 | -0.5138 | 0.18362 | 0.0045 | -2.7982
-14 | -0.5058 | 0.17814 | -0.0038 | -2.8393
-13.5 | -0.4837 | 0.16838 | -0.0065 | -2.8727
-13 | -0.4596 | 0.16005 | -0.008 | -2.8716
-12.5 | -0.4413 | 0.15263 | -0.0111 | -2.8913
-12 | -0.4255 | 0.14509 | -0.015 | -2.9327
-11.5 | -0.4229 | 0.13834 | -0.0231 | -3.057
-11 | -0.4111 | 0.12934 | -0.0267 | -3.1784
-10.5 | -0.388 | 0.12165 | -0.0264 | -3.1895
-10 | -0.3738 | 0.11442 | -0.0292 | -3.2669
-9.5 | -0.3742 | 0.10662 | -0.0385 | -3.5097
-9 | -0.3634 | 0.09787 | -0.0403 | -3.7131
-8.5 | -0.3474 | 0.09109 | -0.0418 | -3.8138
-8 | -0.3384 | 0.08335 | -0.0479 | -4.06
-7.5 | -0.3297 | 0.06951 | -0.0691 | -4.7432
-7 | -0.3183 | 0.06273 | -0.07 | -5.0741
-6.5 | -0.324 | 0.05442 | -0.0764 | -5.9537
-6 | -0.3317 | 0.04597 | -0.0812 | -7.2156
-5.5 | -0.3091 | 0.03462 | -0.081 | -8.9284
-5 | -0.2763 | 0.02829 | -0.0788 | -9.7667
-4.5 | -0.2289 | 0.02371 | -0.0762 | -9.6542
-4 | -0.1722 | 0.01996 | -0.0738 | -8.6273
-3.5 | -0.1105 | 0.01755 | -0.0716 | -6.2963
-3 | -0.053 | 0.01549 | -0.0695 | -3.4216
-2.5 | 0.0042 | 0.01407 | -0.0674 | 0.29851
-2 | 0.0474 | 0.01154 | -0.0643 | 4.1075
-1.5 | 0.101 | 0.01104 | -0.0611 | 9.1486
-1 | 0.1542 | 0.01084 | -0.0568 | 14.2251
-0.5 | 0.2147 | 0.01091 | -0.0545 | 19.6792
0 | 0.2883 | 0.01115 | -0.0552 | 25.8565
0.5 | 0.3834 | 0.01139 | -0.0608 | 33.6611
1 | 0.489 | 0.01157 | -0.0691 | 42.2645
1.5 | 0.5864 | 0.01172 | -0.0763 | 50.0341
2 | 0.6394 | 0.01197 | -0.0743 | 53.4169
2.5 | 0.6941 | 0.01224 | -0.0723 | 56.7075
3 | 0.7498 | 0.0124 | -0.0699 | 60.4677
3.5 | 0.8074 | 0.01237 | -0.0672 | 65.2708
4 | 0.8635 | 0.01239 | -0.0642 | 69.6933
4.5 | 0.9219 | 0.01243 | -0.0612 | 74.1673
5 | 0.9767 | 0.01257 | -0.0576 | 77.7009
5.5 | 1.0288 | 0.01278 | -0.0531 | 80.5008
6 | 1.0623 | 0.01379 | -0.046 | 77.0341
6.5 | 1.0618 | 0.01652 | -0.0358 | 64.2736
7 | 1.0589 | 0.01979 | -0.0272 | 53.5068
7.5 | 1.0661 | 0.0236 | -0.0219 | 45.1737
8 | 1.0722 | 0.02807 | -0.0175 | 38.1974
8.5 | 1.0772 | 0.0329 | -0.0135 | 32.7416
9 | 1.0855 | 0.03766 | -0.0093 | 28.8237
9.5 | 1.0954 | 0.04259 | -0.0052 | 25.7197
10 | 1.1029 | 0.04822 | -0.0016 | 22.8723
10.5 | 1.0975 | 0.05542 | 0.0003 | 19.8033
11 | 1.0775 | 0.06459 | -0.0002 | 16.6821
11.5 | 1.0486 | 0.07587 | -0.0037 | 13.821
12 | 1.0134 | 0.08917 | -0.0099 | 11.3648
12.5 | 0.9753 | 0.1045 | -0.0186 | 9.333
13 | 0.9369 | 0.12189 | -0.029 | 7.6864
13.5 | 0.906 | 0.13995 | -0.0392 | 6.4737
14 | 0.8927 | 0.15536 | -0.0474 | 5.746
14.5 | 0.8903 | 0.16895 | -0.0547 | 5.2696
15 | 0.8955 | 0.18094 | -0.0609 | 4.9492

## 25. Re 500k Mach 0.00 (1)
BIGFOIL.COM POLAR EXPORT
GA 35A312
GA 35A312 |  |  |  | Cl Max: | 1.261 | at alpha= | 9.5 | deg
JavaFoil+Calcfoil stall+Eppler ext transition |  |  |  | L/D Max: | 104.496 | at alpha= | 5 | deg
Re: | 500000 |  |  | Cd Min: | 0.00719 | at alpha= | 1 | deg
Mach: | 0 |  |  | Cl=0 at alpha= | -2.325 | deg
|  |  |  | @ Cl=0.1, Cd= | 0.0078788
|  |  |  | @ Cl=0.4, Cd= | 0.0071913
|  |  |  | @ Cl=0.6, Cd= | 0.007474
alpha (deg) | Cl | Cd | Cm | Cl/Cd
-17 | -0.452 | 0.15134 | -0.009 | -2.987
-16.5 | -0.467 | 0.14203 | -0.009 | -3.285
-16 | -0.481 | 0.13812 | -0.009 | -3.48
-15.5 | -0.494 | 0.13192 | -0.01 | -3.748
-15 | -0.507 | 0.12298 | -0.01 | -4.126
-14.5 | -0.519 | 0.11816 | -0.01 | -4.396
-14 | -0.53 | 0.10969 | -0.01 | -4.834
-13.5 | -0.54 | 0.10453 | -0.011 | -5.161
-13 | -0.547 | 0.09908 | -0.011 | -5.52
-12.5 | -0.552 | 0.09343 | -0.011 | -5.911
-12 | -0.555 | 0.08836 | -0.011 | -6.283
-11.5 | -0.555 | 0.08317 | -0.011 | -6.676
-11 | -0.552 | 0.07711 | -0.011 | -7.163
-10.5 | -0.546 | 0.07319 | -0.012 | -7.462
-10 | -0.536 | 0.06905 | -0.012 | -7.769
-9.5 | -0.523 | 0.06472 | -0.012 | -8.082
-9 | -0.506 | 0.05975 | -0.013 | -8.466
-8.5 | -0.485 | 0.05689 | -0.013 | -8.527
-8 | -0.46 | 0.05346 | -0.013 | -8.613
-7.5 | -0.432 | 0.05 | -0.013 | -8.643
-7 | -0.401 | 0.04739 | -0.014 | -8.458
-6.5 | -0.366 | 0.04453 | -0.014 | -8.225
-6 | -0.329 | 0.04185 | -0.015 | -7.862
-5.5 | -0.289 | 0.03946 | -0.016 | -7.329
-5 | -0.247 | 0.03812 | -0.017 | -6.484
-4.5 | -0.251 | 0.0107 | -0.042 | -23.491
-4 | -0.195 | 0.01056 | -0.042 | -18.511
-3.5 | -0.138 | 0.01025 | -0.043 | -13.471
-3 | -0.08 | 0.01005 | -0.044 | -7.928
-2.5 | -0.021 | 0.00988 | -0.045 | -2.08
-2 | 0.039 | 0.00973 | -0.046 | 4.019
-1.5 | 0.099 | 0.00788 | -0.047 | 12.577
-1 | 0.159 | 0.00781 | -0.047 | 20.377
-0.5 | 0.219 | 0.00788 | -0.048 | 27.844
0 | 0.281 | 0.00721 | -0.049 | 39.057
0.5 | 0.342 | 0.00723 | -0.05 | 47.272
1 | 0.402 | 0.00719 | -0.051 | 55.997
1.5 | 0.463 | 0.00726 | -0.052 | 63.763
2 | 0.523 | 0.00732 | -0.052 | 71.557
2.5 | 0.583 | 0.00744 | -0.053 | 78.36
3 | 0.643 | 0.00756 | -0.054 | 84.982
3.5 | 0.703 | 0.00778 | -0.055 | 90.282
4 | 0.762 | 0.00779 | -0.056 | 97.846
4.5 | 0.821 | 0.00806 | -0.057 | 101.857
5 | 0.878 | 0.0084 | -0.057 | 104.496
5.5 | 0.934 | 0.01372 | -0.058 | 68.042
6 | 0.988 | 0.01433 | -0.059 | 68.97
6.5 | 1.04 | 0.01506 | -0.06 | 69.104
7 | 1.091 | 0.01556 | -0.061 | 70.103
7.5 | 1.138 | 0.01644 | -0.062 | 69.226
8 | 1.183 | 0.01724 | -0.062 | 68.609
8.5 | 1.224 | 0.01808 | -0.063 | 67.71
9 | 1.234 | 0.0197 | -0.063 | 62.624
9.5 | 1.261 | 0.02091 | -0.063 | 60.329
10 | 1.062 | 0.06311 | -0.025 | 16.823
10.5 | 1.081 | 0.0676 | -0.024 | 15.998
11 | 1.098 | 0.07237 | -0.025 | 15.17
11.5 | 1.11 | 0.07743 | -0.025 | 14.339
12 | 1.11 | 0.08257 | -0.025 | 13.448
12.5 | 1.105 | 0.08873 | -0.025 | 12.451
13 | 1.094 | 0.09396 | -0.025 | 11.64
13.5 | 1.078 | 0.09962 | -0.025 | 10.822
14 | 1.058 | 0.10564 | -0.025 | 10.015
14.5 | 1.034 | 0.11328 | -0.025 | 9.129

## 26. Re 500k Mach 0.00 (2)
BIGFOIL.COM POLAR EXPORT
GA 35A312
GA 35A312 |  |  |  | Cl Max: | 1.2984 | at alpha= | 14 | deg
XFOIL ncrit=9 |  |  |  | L/D Max: | 108.467 | at alpha= | 5.5 | deg
Re: | 500000 |  |  | Cd Min: | 0.24406 | at alpha= | -20 | deg
Mach: | 0 |  |  | Cl=0 at alpha= | -2.3708 | deg
|  |  |  | @ Cl=0.1, Cd= | 0.0073298
|  |  |  | @ Cl=0.4, Cd= | 0.0071402
|  |  |  | @ Cl=0.6, Cd= | 0.0073452
alpha (deg) | Cl | Cd | Cm | Cl/Cd
-20 | -0.6936 | 0.24406 | 0.0483 | -2.8419
-19.5 | -0.6763 | 0.23783 | 0.0442 | -2.8436
-19 | -0.6591 | 0.23132 | 0.0401 | -2.8493
-18.5 | -0.6418 | 0.22408 | 0.0354 | -2.8642
-18 | -0.6286 | 0.21691 | 0.0293 | -2.898
-17.5 | -0.6124 | 0.20931 | 0.0261 | -2.9258
-17 | -0.5946 | 0.20333 | 0.0239 | -2.9243
-16.5 | -0.5784 | 0.19709 | 0.0206 | -2.9347
-16 | -0.563 | 0.19035 | 0.017 | -2.9577
-15.5 | -0.3651 | 0.15494 | -0.0128 | -2.3564
-15 | -0.3539 | 0.15074 | -0.0139 | -2.3478
-14.5 | -0.3476 | 0.14659 | -0.0156 | -2.3712
-14 | -0.3452 | 0.14259 | -0.0173 | -2.4209
-13.5 | -0.3472 | 0.13786 | -0.0195 | -2.5185
-13 | -0.3552 | 0.13077 | -0.0241 | -2.7162
-12.5 | -0.3537 | 0.12353 | -0.027 | -2.8633
-12 | -0.3469 | 0.117 | -0.0272 | -2.965
-11.5 | -0.3396 | 0.11084 | -0.0286 | -3.0639
-11 | -0.4747 | 0.11025 | -0.0213 | -4.3057
-10.5 | -0.4656 | 0.10376 | -0.0234 | -4.4873
-10 | -0.4596 | 0.09631 | -0.0269 | -4.7721
-9.5 | -0.4582 | 0.0876 | -0.0319 | -5.2306
-9 | -0.4635 | 0.07666 | -0.0401 | -6.0462
-8.5 | -0.4905 | 0.06124 | -0.056 | -8.0095
-8 | -0.4822 | 0.04814 | -0.0651 | -10.0166
-7.5 | -0.4737 | 0.03864 | -0.0642 | -12.2593
-7 | -0.4411 | 0.03467 | -0.0632 | -12.7228
-6.5 | -0.3986 | 0.03322 | -0.0609 | -11.9988
-6 | -0.3685 | 0.01933 | -0.0571 | -19.0636
-5.5 | -0.3197 | 0.01599 | -0.056 | -19.9937
-5 | -0.2691 | 0.01428 | -0.0552 | -18.8445
-4.5 | -0.2172 | 0.01317 | -0.0545 | -16.492
-4 | -0.1667 | 0.01189 | -0.0536 | -14.0202
-3.5 | -0.1141 | 0.01117 | -0.0531 | -10.2149
-3 | -0.0612 | 0.01046 | -0.0526 | -5.8509
-2.5 | -0.0123 | 0.00896 | -0.0519 | -1.3728
-2 | 0.0353 | 0.00782 | -0.051 | 4.5141
-1.5 | 0.0873 | 0.00745 | -0.0502 | 11.7181
-1 | 0.1359 | 0.00699 | -0.0484 | 19.4421
-0.5 | 0.1864 | 0.00684 | -0.0467 | 27.2515
0 | 0.2418 | 0.00685 | -0.0461 | 35.2993
0.5 | 0.3041 | 0.00697 | -0.0473 | 43.6298
1 | 0.3773 | 0.00712 | -0.0509 | 52.9916
1.5 | 0.4558 | 0.00719 | -0.056 | 63.3936
2 | 0.5351 | 0.00727 | -0.0614 | 73.6039
2.5 | 0.5948 | 0.00734 | -0.0627 | 81.0354
3 | 0.6448 | 0.00739 | -0.0617 | 87.253
3.5 | 0.6945 | 0.00746 | -0.0606 | 93.0965
4 | 0.7445 | 0.00758 | -0.0596 | 98.219
4.5 | 0.7944 | 0.00776 | -0.0586 | 102.3711
5 | 0.8441 | 0.00793 | -0.0575 | 106.4439
5.5 | 0.8916 | 0.00822 | -0.056 | 108.4672
6 | 0.9354 | 0.00881 | -0.0539 | 106.1748
6.5 | 0.9689 | 0.01028 | -0.0505 | 94.251
7 | 1.002 | 0.01199 | -0.0474 | 83.5696
7.5 | 1.0389 | 0.01341 | -0.045 | 77.472
8 | 1.077 | 0.01468 | -0.0427 | 73.3651
8.5 | 1.1096 | 0.0163 | -0.0398 | 68.0736
9 | 1.1381 | 0.0181 | -0.0362 | 62.8785
9.5 | 1.1658 | 0.0196 | -0.0325 | 59.4796
10 | 1.1824 | 0.02196 | -0.0281 | 53.8434
10.5 | 1.206 | 0.02406 | -0.0252 | 50.1247
11 | 1.2271 | 0.02651 | -0.0226 | 46.2882
11.5 | 1.2331 | 0.03046 | -0.0193 | 40.4826
12 | 1.2513 | 0.03351 | -0.0171 | 37.3411
12.5 | 1.2672 | 0.03686 | -0.015 | 34.3787
13 | 1.2815 | 0.04044 | -0.0132 | 31.6889
13.5 | 1.2933 | 0.04429 | -0.0118 | 29.2007
14 | 1.2984 | 0.04901 | -0.0098 | 26.4926
14.5 | 1.2978 | 0.0547 | -0.0078 | 23.7258
15 | 1.295 | 0.06066 | -0.0075 | 21.3485
15.5 | 1.2855 | 0.06786 | -0.0079 | 18.9434
16 | 1.2687 | 0.07661 | -0.0094 | 16.5605
16.5 | 1.2446 | 0.08713 | -0.0126 | 14.2844
17 | 1.2131 | 0.09988 | -0.0178 | 12.1456
17.5 | 1.1742 | 0.11532 | -0.0256 | 10.1821
18 | 1.1279 | 0.13421 | -0.0365 | 8.404
18.5 | 1.0682 | 0.15948 | -0.0522 | 6.698
19 | 0.9348 | 0.22923 | -0.0863 | 4.078

## 27. Re 500k Mach 0.10 (1)
BIGFOIL.COM POLAR EXPORT
GA 35A312
GA 35A312 |  |  |  | Cl Max: | 1.261 | at alpha= | 9.5 | deg
JavaFoil+Calcfoil stall+Eppler ext transition |  |  |  | L/D Max: | 104.74 | at alpha= | 5 | deg
Re: | 500000 |  |  | Cd Min: | 0.00722 | at alpha= | 0.5 | deg
Mach: | 0.1 |  |  | Cl=0 at alpha= | -2.325 | deg
|  |  |  | @ Cl=0.1, Cd= | 0.00783
|  |  |  | @ Cl=0.4, Cd= | 0.0072567
|  |  |  | @ Cl=0.6, Cd= | 0.0074703
alpha (deg) | Cl | Cd | Cm | Cl/Cd
-16.5 | -0.422 | 0.14684 | -0.009 | -2.871
-16 | -0.438 | 0.14083 | -0.009 | -3.112
-15.5 | -0.455 | 0.13357 | -0.01 | -3.404
-15 | -0.47 | 0.1253 | -0.01 | -3.754
-14.5 | -0.485 | 0.11724 | -0.01 | -4.14
-14 | -0.499 | 0.11038 | -0.01 | -4.522
-13.5 | -0.512 | 0.10551 | -0.011 | -4.848
-13 | -0.522 | 0.09846 | -0.011 | -5.303
-12.5 | -0.531 | 0.09369 | -0.011 | -5.662
-12 | -0.536 | 0.08808 | -0.011 | -6.09
-11.5 | -0.539 | 0.08486 | -0.011 | -6.356
-11 | -0.539 | 0.07752 | -0.012 | -6.957
-10.5 | -0.536 | 0.073 | -0.012 | -7.337
-10 | -0.528 | 0.06833 | -0.012 | -7.731
-9.5 | -0.517 | 0.06544 | -0.013 | -7.899
-9 | -0.502 | 0.06064 | -0.013 | -8.271
-8.5 | -0.482 | 0.05727 | -0.013 | -8.419
-8 | -0.459 | 0.05401 | -0.013 | -8.494
-7.5 | -0.431 | 0.05028 | -0.013 | -8.581
-7 | -0.401 | 0.04719 | -0.014 | -8.491
-6.5 | -0.367 | 0.04456 | -0.015 | -8.23
-6 | -0.33 | 0.04179 | -0.015 | -7.887
-5.5 | -0.29 | 0.03952 | -0.016 | -7.341
-5 | -0.248 | 0.03829 | -0.017 | -6.478
-4.5 | -0.252 | 0.01063 | -0.042 | -23.744
-4 | -0.196 | 0.01052 | -0.043 | -18.67
-3.5 | -0.139 | 0.0103 | -0.043 | -13.467
-3 | -0.08 | 0.0101 | -0.044 | -7.928
-2.5 | -0.021 | 0.00998 | -0.045 | -2.069
-2 | 0.039 | 0.00968 | -0.046 | 4.063
-1.5 | 0.1 | 0.00783 | -0.047 | 12.709
-1 | 0.16 | 0.00789 | -0.048 | 20.266
-0.5 | 0.22 | 0.00784 | -0.049 | 28.121
0 | 0.283 | 0.00729 | -0.049 | 38.811
0.5 | 0.344 | 0.00722 | -0.05 | 47.615
1 | 0.405 | 0.00726 | -0.051 | 55.698
1.5 | 0.465 | 0.00726 | -0.052 | 64.129
2 | 0.526 | 0.00737 | -0.053 | 71.411
2.5 | 0.586 | 0.00744 | -0.054 | 78.748
3 | 0.646 | 0.00757 | -0.054 | 85.328
3.5 | 0.706 | 0.00784 | -0.055 | 90.042
4 | 0.766 | 0.00784 | -0.056 | 97.697
4.5 | 0.825 | 0.00807 | -0.057 | 102.246
5 | 0.882 | 0.00842 | -0.058 | 104.74
5.5 | 0.938 | 0.0138 | -0.059 | 67.995
6 | 0.993 | 0.0144 | -0.059 | 68.933
6.5 | 1.045 | 0.01493 | -0.06 | 69.973
7 | 1.095 | 0.01585 | -0.061 | 69.109
7.5 | 1.142 | 0.01634 | -0.062 | 69.889
8 | 1.187 | 0.01735 | -0.063 | 68.377
8.5 | 1.227 | 0.01783 | -0.064 | 68.834
9 | 1.235 | 0.01992 | -0.063 | 61.98
9.5 | 1.261 | 0.02151 | -0.063 | 58.647
10 | 1.062 | 0.0631 | -0.025 | 16.824
10.5 | 1.08 | 0.06768 | -0.024 | 15.959
11 | 1.095 | 0.07258 | -0.025 | 15.082
11.5 | 1.105 | 0.07757 | -0.025 | 14.248
12 | 1.102 | 0.08315 | -0.025 | 13.259
12.5 | 1.094 | 0.0882 | -0.025 | 12.399
13 | 1.079 | 0.09524 | -0.025 | 11.327
13.5 | 1.059 | 0.10067 | -0.025 | 10.52
14 | 1.035 | 0.10799 | -0.025 | 9.581
14.5 | 1.006 | 0.11448 | -0.025 | 8.788

## 28. Re 500k Mach 0.10 (2)
BIGFOIL.COM POLAR EXPORT
GA 35A312
GA 35A312 |  |  |  | Cl Max: | 1.2895 | at alpha= | 14 | deg
XFOIL ncrit=9 |  |  |  | L/D Max: | 108.559 | at alpha= | 5.5 | deg
Re: | 500000 |  |  | Cd Min: | 0.24482 | at alpha= | -20 | deg
Mach: | 0.1 |  |  | Cl=0 at alpha= | -2.3779 | deg
|  |  |  | @ Cl=0.1, Cd= | 0.0073691
|  |  |  | @ Cl=0.4, Cd= | 0.0071519
|  |  |  | @ Cl=0.6, Cd= | 0.0073615
alpha (deg) | Cl | Cd | Cm | Cl/Cd
-20 | -0.6953 | 0.24482 | 0.0486 | -2.84
-19.5 | -0.6778 | 0.23853 | 0.0445 | -2.8416
-19 | -0.6604 | 0.23197 | 0.0403 | -2.8469
-18.5 | -0.6429 | 0.22467 | 0.0355 | -2.8615
-18 | -0.6296 | 0.21754 | 0.0294 | -2.8942
-17.5 | -0.6128 | 0.20993 | 0.0264 | -2.9191
-17 | -0.595 | 0.20393 | 0.024 | -2.9177
-16.5 | -0.5787 | 0.19765 | 0.0207 | -2.9279
-16 | -0.563 | 0.19086 | 0.0171 | -2.9498
-15.5 | -0.5483 | 0.18364 | 0.0133 | -2.9857
-15 | -0.5406 | 0.17527 | 0.0068 | -3.0844
-14.5 | -0.5312 | 0.16708 | 0.0021 | -3.1793
-14 | -0.5133 | 0.16024 | 0.0019 | -3.2033
-13.5 | -0.4998 | 0.15383 | -0.0005 | -3.249
-13 | -0.4883 | 0.14681 | -0.0036 | -3.3261
-12.5 | -0.479 | 0.1392 | -0.007 | -3.4411
-12 | -0.4785 | 0.12877 | -0.0145 | -3.7159
-11.5 | -0.473 | 0.11974 | -0.019 | -3.9502
-11 | -0.4703 | 0.11146 | -0.0207 | -4.2195
-10.5 | -0.461 | 0.10489 | -0.023 | -4.3951
-10 | -0.4549 | 0.09738 | -0.0265 | -4.6714
-9.5 | -0.4531 | 0.08871 | -0.0314 | -5.1077
-9 | -0.4575 | 0.07793 | -0.0392 | -5.8707
-8.5 | -0.483 | 0.06288 | -0.0548 | -7.6813
-8 | -0.479 | 0.04912 | -0.0655 | -9.7516
-7.5 | -0.4719 | 0.0397 | -0.0648 | -11.8866
-6 | -0.3703 | 0.01969 | -0.0577 | -18.8065
-5 | -0.2705 | 0.01446 | -0.0557 | -18.7068
-4.5 | -0.2184 | 0.01327 | -0.055 | -16.4582
-4 | -0.1674 | 0.01199 | -0.0541 | -13.9616
-3.5 | -0.1146 | 0.01122 | -0.0535 | -10.2139
-3 | -0.0613 | 0.01055 | -0.053 | -5.8104
-2.5 | -0.0115 | 0.00913 | -0.0523 | -1.2596
-2 | 0.0356 | 0.00785 | -0.0513 | 4.535
-1.5 | 0.0879 | 0.00748 | -0.0505 | 11.7513
-1 | 0.137 | 0.00703 | -0.0488 | 19.4879
-0.5 | 0.1876 | 0.00686 | -0.0471 | 27.3469
0 | 0.2432 | 0.00688 | -0.0464 | 35.3488
0.5 | 0.3062 | 0.00698 | -0.0476 | 43.8682
1 | 0.3784 | 0.00713 | -0.051 | 53.0715
1.5 | 0.4573 | 0.00721 | -0.056 | 63.4258
2 | 0.5372 | 0.00729 | -0.0615 | 73.69
2.5 | 0.5985 | 0.00736 | -0.063 | 81.3179
3 | 0.6486 | 0.00741 | -0.062 | 87.5304
3.5 | 0.6986 | 0.00748 | -0.0609 | 93.3957
4 | 0.7488 | 0.00762 | -0.0598 | 98.2677
4.5 | 0.7991 | 0.00779 | -0.0588 | 102.5802
5 | 0.849 | 0.00797 | -0.0576 | 106.5245
5.5 | 0.8967 | 0.00826 | -0.056 | 108.5593
6 | 0.94 | 0.0089 | -0.0538 | 105.618
6.5 | 0.9727 | 0.01046 | -0.0502 | 92.9924
7 | 1.0057 | 0.01218 | -0.047 | 82.5698
7.5 | 1.0431 | 0.01357 | -0.0446 | 76.8681
8 | 1.0804 | 0.01491 | -0.0421 | 72.4614
8.5 | 1.1129 | 0.01654 | -0.039 | 67.2854
9 | 1.1383 | 0.01844 | -0.0349 | 61.7299
9.5 | 1.1662 | 0.01997 | -0.0313 | 58.3976
10 | 1.1824 | 0.02245 | -0.0269 | 52.6682
10.5 | 1.205 | 0.02472 | -0.024 | 48.746
11 | 1.2252 | 0.02736 | -0.0215 | 44.7807
11.5 | 1.2295 | 0.03155 | -0.018 | 38.9699
12 | 1.2487 | 0.0346 | -0.016 | 36.0896
12.5 | 1.2637 | 0.03812 | -0.0138 | 33.1506
13 | 1.277 | 0.04188 | -0.012 | 30.4919
13.5 | 1.2874 | 0.04599 | -0.0106 | 27.993
14 | 1.2895 | 0.05117 | -0.0084 | 25.2003
14.5 | 1.2857 | 0.0573 | -0.007 | 22.438
15 | 1.279 | 0.06401 | -0.0071 | 19.9813
15.5 | 1.2645 | 0.07219 | -0.0081 | 17.5163
16 | 1.2426 | 0.0821 | -0.0107 | 15.1352
16.5 | 1.2137 | 0.09403 | -0.0151 | 12.9076
17 | 1.1782 | 0.10829 | -0.0218 | 10.88
17.5 | 1.1369 | 0.1253 | -0.0313 | 9.0734
18 | 1.0888 | 0.14602 | -0.0438 | 7.4565
19 | 0.9367 | 0.23045 | -0.0871 | 4.0647

## 29. Re 500k Mach 0.25 (1)
BIGFOIL.COM POLAR EXPORT
GA 35A312
GA 35A312 |  |  |  | Cl Max: | 1.237 | at alpha= | 9 | deg
JavaFoil+Calcfoil stall+Eppler ext transition |  |  |  | L/D Max: | 104.944 | at alpha= | 5 | deg
Re: | 500000 |  |  | Cd Min: | 0.00732 | at alpha= | 0 | deg
Mach: | 0.25 |  |  | Cl=0 at alpha= | -2.3279 | deg
|  |  |  | @ Cl=0.1, Cd= | 0.0079448
|  |  |  | @ Cl=0.4, Cd= | 0.0073451
|  |  |  | @ Cl=0.6, Cd= | 0.0075557
alpha (deg) | Cl | Cd | Cm | Cl/Cd
-14.5 | -0.071 | 0.12974 | -0.011 | -0.544
-14 | -0.189 | 0.12151 | -0.011 | -1.557
-13.5 | -0.244 | 0.11287 | -0.011 | -2.161
-13 | -0.29 | 0.10719 | -0.012 | -2.707
-12.5 | -0.331 | 0.09871 | -0.012 | -3.352
-12 | -0.367 | 0.09271 | -0.012 | -3.956
-11.5 | -0.398 | 0.08852 | -0.012 | -4.492
-11 | -0.423 | 0.08208 | -0.012 | -5.154
-10.5 | -0.443 | 0.07808 | -0.013 | -5.668
-10 | -0.456 | 0.07263 | -0.013 | -6.275
-9.5 | -0.462 | 0.06863 | -0.013 | -6.737
-9 | -0.462 | 0.06291 | -0.013 | -7.346
-8.5 | -0.455 | 0.05802 | -0.013 | -7.847
-8 | -0.442 | 0.05436 | -0.014 | -8.128
-7.5 | -0.422 | 0.05165 | -0.014 | -8.177
-7 | -0.397 | 0.04923 | -0.014 | -8.066
-6.5 | -0.367 | 0.0453 | -0.014 | -8.099
-6 | -0.332 | 0.04258 | -0.015 | -7.804
-5.5 | -0.294 | 0.04004 | -0.016 | -7.343
-5 | -0.253 | 0.0388 | -0.017 | -6.509
-4.5 | -0.209 | 0.03663 | -0.018 | -5.696
-4 | -0.201 | 0.01061 | -0.044 | -18.938
-3.5 | -0.142 | 0.01043 | -0.045 | -13.638
-3 | -0.082 | 0.01022 | -0.045 | -8.042
-2.5 | -0.021 | 0.01002 | -0.046 | -2.115
-2 | 0.04 | 0.00989 | -0.047 | 4.081
-1.5 | 0.102 | 0.00788 | -0.048 | 12.986
-1 | 0.164 | 0.00792 | -0.049 | 20.746
-0.5 | 0.226 | 0.00791 | -0.05 | 28.624
0 | 0.291 | 0.00732 | -0.051 | 39.708
0.5 | 0.353 | 0.00736 | -0.052 | 47.957
1 | 0.416 | 0.00734 | -0.052 | 56.61
1.5 | 0.478 | 0.00739 | -0.053 | 64.69
2 | 0.541 | 0.00743 | -0.054 | 72.723
2.5 | 0.602 | 0.00756 | -0.055 | 79.651
3 | 0.664 | 0.00769 | -0.056 | 86.337
3.5 | 0.725 | 0.00797 | -0.057 | 91.007
4 | 0.787 | 0.00795 | -0.058 | 99.042
4.5 | 0.847 | 0.00825 | -0.058 | 102.662
5 | 0.906 | 0.00863 | -0.059 | 104.944
5.5 | 0.963 | 0.01419 | -0.06 | 67.849
6 | 1.017 | 0.01489 | -0.061 | 68.338
6.5 | 1.07 | 0.0157 | -0.062 | 68.124
7 | 1.119 | 0.01646 | -0.063 | 67.971
7.5 | 1.165 | 0.01732 | -0.064 | 67.22
8 | 1.181 | 0.01908 | -0.063 | 61.914
8.5 | 1.212 | 0.02003 | -0.064 | 60.515
9 | 1.237 | 0.02167 | -0.064 | 57.076
9.5 | 1.039 | 0.06079 | -0.025 | 17.099
10 | 1.053 | 0.06534 | -0.025 | 16.121
10.5 | 1.061 | 0.06993 | -0.025 | 15.174
11 | 1.062 | 0.07529 | -0.024 | 14.111
11.5 | 1.057 | 0.08164 | -0.024 | 12.947
12 | 1.031 | 0.0877 | -0.024 | 11.755
12.5 | 0.994 | 0.09481 | -0.024 | 10.482
13 | 0.947 | 0.10487 | -0.024 | 9.03
13.5 | 0.891 | 0.11491 | -0.025 | 7.754
14 | 0.827 | 0.12444 | -0.025 | 6.644

## 30. Re 500k Mach 0.25 (2)
BIGFOIL.COM POLAR EXPORT
GA 35A312
GA 35A312 |  |  |  | Cl Max: | 1.2431 | at alpha= | 13 | deg
XFOIL ncrit=9 |  |  |  | L/D Max: | 108.012 | at alpha= | 5.5 | deg
Re: | 500000 |  |  | Cd Min: | 0.24913 | at alpha= | -20 | deg
Mach: | 0.25 |  |  | Cl=0 at alpha= | -2.4123 | deg
|  |  |  | @ Cl=0.1, Cd= | 0.0075737
|  |  |  | @ Cl=0.4, Cd= | 0.0072491
|  |  |  | @ Cl=0.6, Cd= | 0.0074768
alpha (deg) | Cl | Cd | Cm | Cl/Cd
-20 | -0.7052 | 0.24913 | 0.0504 | -2.8307
-19.5 | -0.6867 | 0.24251 | 0.046 | -2.8316
-19 | -0.6682 | 0.23563 | 0.0417 | -2.8358
-18.5 | -0.65 | 0.22811 | 0.0361 | -2.8495
-18 | -0.6355 | 0.22108 | 0.0302 | -2.8745
-17.5 | -0.616 | 0.21344 | 0.028 | -2.8861
-17 | -0.598 | 0.20721 | 0.0249 | -2.886
-16.5 | -0.5807 | 0.20065 | 0.0213 | -2.8941
-16 | -0.5639 | 0.19361 | 0.0174 | -2.9126
-15.5 | -0.5485 | 0.18583 | 0.0126 | -2.9516
-15 | -0.5398 | 0.17801 | 0.0064 | -3.0324
-14.5 | -0.5245 | 0.16978 | 0.004 | -3.0893
-14 | -0.5069 | 0.16341 | 0.0023 | -3.102
-13.5 | -0.4928 | 0.15664 | -0.0006 | -3.1461
-13 | -0.4805 | 0.1494 | -0.0038 | -3.2162
-12.5 | -0.4749 | 0.14063 | -0.0097 | -3.3769
-12 | -0.4689 | 0.13154 | -0.0153 | -3.5647
-11.5 | -0.4623 | 0.12309 | -0.0173 | -3.7558
-11 | -0.45 | 0.11666 | -0.0189 | -3.8574
-10.5 | -0.4405 | 0.10959 | -0.0217 | -4.0195
-10 | -0.4341 | 0.10177 | -0.0254 | -4.2655
-9.5 | -0.4315 | 0.09277 | -0.0306 | -4.6513
-9 | -0.4361 | 0.07832 | -0.0439 | -5.5682
-8.5 | -0.4546 | 0.06405 | -0.0595 | -7.0976
-8 | -0.4669 | 0.05151 | -0.0676 | -9.0643
-7.5 | -0.455 | 0.04593 | -0.067 | -9.9064
-7 | -0.4334 | 0.04043 | -0.0666 | -10.7198
-6.5 | -0.3995 | 0.03665 | -0.0647 | -10.9004
-6 | -0.3755 | 0.02491 | -0.0625 | -15.0743
-5.5 | -0.3297 | 0.01821 | -0.0597 | -18.1054
-5 | -0.2779 | 0.01553 | -0.0586 | -17.8944
-4.5 | -0.2244 | 0.01394 | -0.0576 | -16.0976
-4 | -0.1703 | 0.01281 | -0.0566 | -13.2943
-3.5 | -0.1178 | 0.01153 | -0.0556 | -10.2168
-3 | -0.063 | 0.01073 | -0.0549 | -5.8714
-2.5 | -0.008 | 0.00996 | -0.0543 | -0.80321
-2 | 0.0376 | 0.00805 | -0.0531 | 4.6708
-1.5 | 0.0915 | 0.00764 | -0.0523 | 11.9764
-1 | 0.1428 | 0.00724 | -0.0506 | 19.7238
-0.5 | 0.1946 | 0.00699 | -0.0488 | 27.8398
0 | 0.2506 | 0.00699 | -0.0479 | 35.8512
0.5 | 0.3136 | 0.00709 | -0.0485 | 44.2313
1 | 0.3843 | 0.00722 | -0.0511 | 53.2271
1.5 | 0.4652 | 0.00737 | -0.0561 | 63.1208
2 | 0.5483 | 0.00744 | -0.0618 | 73.6962
2.5 | 0.6185 | 0.00749 | -0.0647 | 82.5768
3 | 0.67 | 0.00755 | -0.0636 | 88.7417
3.5 | 0.7213 | 0.00765 | -0.0623 | 94.2876
4 | 0.773 | 0.00778 | -0.061 | 99.3573
4.5 | 0.8247 | 0.00795 | -0.0597 | 103.7358
5 | 0.8758 | 0.00817 | -0.0582 | 107.1971
5.5 | 0.9235 | 0.00855 | -0.0561 | 108.0117
6 | 0.9647 | 0.00944 | -0.053 | 102.1928
6.5 | 0.9928 | 0.01142 | -0.0484 | 86.9352
7 | 1.0274 | 0.01307 | -0.045 | 78.6075
7.5 | 1.0643 | 0.01451 | -0.0419 | 73.3494
8 | 1.0973 | 0.01614 | -0.0384 | 67.9864
8.5 | 1.1224 | 0.01801 | -0.0336 | 62.3209
9 | 1.1444 | 0.02009 | -0.0289 | 56.9637
9.5 | 1.1644 | 0.02257 | -0.025 | 51.5906
10 | 1.1795 | 0.02572 | -0.0214 | 45.8593
10.5 | 1.1978 | 0.02887 | -0.0185 | 41.4894
11 | 1.2128 | 0.03241 | -0.016 | 37.4205
11.5 | 1.218 | 0.03697 | -0.0127 | 32.9456
12 | 1.2314 | 0.041 | -0.0102 | 30.0341
12.5 | 1.2397 | 0.04569 | -0.0079 | 27.1329
13 | 1.2431 | 0.05101 | -0.0064 | 24.3697
13.5 | 1.2407 | 0.05712 | -0.0057 | 21.7209
14 | 1.2305 | 0.06456 | -0.0059 | 19.0598
14.5 | 1.2073 | 0.07424 | -0.0073 | 16.2621
15.5 | 1.1444 | 0.09912 | -0.0168 | 11.5456
16 | 1.1107 | 0.11383 | -0.0244 | 9.7575
17 | 1.0454 | 0.14784 | -0.0448 | 7.0712
17.5 | 0.9154 | 0.2085 | -0.0751 | 4.3904
18 | 0.9301 | 0.2153 | -0.0787 | 4.32

## 31. Re 500k Mach 0.50 (1)
BIGFOIL.COM POLAR EXPORT
GA 35A312
GA 35A312 |  |  |  | Cl Max: | 1.239 | at alpha= | 20 | deg
JavaFoil+Calcfoil stall+Eppler ext transition |  |  |  | L/D Max: | 101.966 | at alpha= | 4.5 | deg
Re: | 500000 |  |  | Cd Min: | 0.00777 | at alpha= | 0.5 | deg
Mach: | 0.5 |  |  | Cl=0 at alpha= | -2.3261 | deg
|  |  |  | @ Cl=0.1, Cd= | 0.0086817
|  |  |  | @ Cl=0.4, Cd= | 0.0077736
|  |  |  | @ Cl=0.6, Cd= | 0.0079259
alpha (deg) | Cl | Cd | Cm | Cl/Cd
-20 | -0.966 | 0.22822 | -0.012 | -4.232
-19.5 | -0.94 | 0.22317 | -0.012 | -4.211
-19 | -0.914 | 0.22098 | -0.013 | -4.134
-18.5 | -0.888 | 0.20517 | -0.013 | -4.327
-18 | -0.858 | 0.20047 | -0.013 | -4.28
-17.5 | -0.831 | 0.19326 | -0.013 | -4.301
-17 | -0.804 | 0.1881 | -0.013 | -4.276
-16.5 | -0.777 | 0.18127 | -0.013 | -4.288
-16 | -0.751 | 0.17564 | -0.014 | -4.274
-15.5 | -0.724 | 0.16853 | -0.014 | -4.296
-15 | -0.697 | 0.16557 | -0.015 | -4.211
-14.5 | -0.67 | 0.16028 | -0.015 | -4.182
-14 | -0.643 | 0.1571 | -0.015 | -4.096
-13.5 | -0.617 | 0.15007 | -0.016 | -4.109
-13 | -0.589 | 0.13917 | -0.016 | -4.231
-12.5 | -0.561 | 0.13059 | -0.015 | -4.294
-12 | -0.534 | 0.12511 | -0.015 | -4.265
-11.5 | -0.506 | 0.12205 | -0.016 | -4.15
-11 | -0.479 | 0.11881 | -0.016 | -4.034
-10.5 | -0.452 | 0.11573 | -0.016 | -3.906
-10 | -0.425 | 0.1128 | -0.017 | -3.765
-9.5 | -0.397 | 0.11286 | -0.017 | -3.52
-9 | -0.369 | 0.1048 | -0.016 | -3.525
-8.5 | -0.342 | 0.10309 | -0.017 | -3.318
-8 | -0.315 | 0.08972 | -0.017 | -3.506
-7.5 | -0.287 | 0.0912 | -0.018 | -3.148
-7 | -0.259 | 0.0558 | -0.017 | -4.647
-6.5 | -0.232 | 0.0527 | -0.017 | -4.395
-6 | -0.204 | 0.05 | -0.017 | -4.078
-5.5 | -0.237 | 0.04416 | -0.017 | -5.376
-5 | -0.252 | 0.04096 | -0.017 | -6.147
-4.5 | -0.22 | 0.03861 | -0.017 | -5.698
-4 | -0.176 | 0.03629 | -0.019 | -4.858
-3.5 | -0.156 | 0.01098 | -0.05 | -14.252
-3 | -0.091 | 0.01068 | -0.051 | -8.533
-2.5 | -0.024 | 0.01048 | -0.052 | -2.251
-2 | 0.045 | 0.01026 | -0.053 | 4.39
-1.5 | 0.114 | 0.00828 | -0.054 | 13.795
-1 | 0.184 | 0.00825 | -0.055 | 22.264
-0.5 | 0.253 | 0.0083 | -0.056 | 30.504
0 | 0.325 | 0.00825 | -0.057 | 39.399
0.5 | 0.395 | 0.00777 | -0.058 | 50.84
1 | 0.465 | 0.00782 | -0.059 | 59.443
1.5 | 0.535 | 0.00786 | -0.06 | 68.057
2 | 0.604 | 0.00793 | -0.061 | 76.211
2.5 | 0.672 | 0.00819 | -0.062 | 82.132
3 | 0.741 | 0.00847 | -0.062 | 87.538
3.5 | 0.81 | 0.00871 | -0.063 | 92.943
4 | 0.878 | 0.00915 | -0.064 | 96.017
4.5 | 0.944 | 0.00926 | -0.065 | 101.966
5 | 1.006 | 0.01634 | -0.066 | 61.576
5.5 | 1.064 | 0.01656 | -0.067 | 64.267
6 | 1.092 | 0.01857 | -0.067 | 58.801
6.5 | 1.128 | 0.02011 | -0.067 | 56.086
7 | 0.951 | 0.04619 | -0.027 | 20.583
7.5 | 0.95 | 0.05085 | -0.025 | 18.686
8 | 0.899 | 0.05761 | -0.025 | 15.603
8.5 | 0.602 | 0.06183 | -0.027 | 9.733
9 | 0.629 | 0.07707 | -0.027 | 8.166
9.5 | 0.657 | 0.07329 | -0.029 | 8.967
10 | 0.684 | 0.09763 | -0.029 | 7.01
10.5 | 0.712 | 0.1104 | -0.031 | 6.451
11 | 0.74 | 0.12056 | -0.034 | 6.142
11.5 | 0.768 | 0.12386 | -0.034 | 6.198
12 | 0.795 | 0.12994 | -0.035 | 6.119
12.5 | 0.823 | 0.14028 | -0.036 | 5.864
13 | 0.852 | 0.15227 | -0.04 | 5.597
13.5 | 0.88 | 0.15585 | -0.041 | 5.644
14 | 0.907 | 0.16017 | -0.042 | 5.663
14.5 | 0.934 | 0.16742 | -0.043 | 5.581
15 | 0.962 | 0.17127 | -0.044 | 5.618
15.5 | 0.991 | 0.17835 | -0.046 | 5.557
16 | 1.022 | 0.1909 | -0.05 | 5.355
16.5 | 1.047 | 0.20106 | -0.049 | 5.206
17 | 1.074 | 0.20588 | -0.05 | 5.215
17.5 | 1.1 | 0.20683 | -0.05 | 5.32
18 | 1.128 | 0.21233 | -0.051 | 5.31
18.5 | 1.154 | 0.22165 | -0.052 | 5.208
19 | 1.184 | 0.23044 | -0.054 | 5.14
19.5 | 1.213 | 0.23494 | -0.056 | 5.161
20 | 1.239 | 0.23519 | -0.056 | 5.268

## 32. Re 500k Mach 0.50 (2)
BIGFOIL.COM POLAR EXPORT
GA 35A312
GA 35A312 |  |  |  | Cl Max: | 1.1489 | at alpha= | 10 | deg
XFOIL ncrit=9 |  |  |  | L/D Max: | 106.778 | at alpha= | 5 | deg
Re: | 500000 |  |  | Cd Min: | 0.27104 | at alpha= | -20 | deg
Mach: | 0.5 |  |  | Cl=0 at alpha= | -2.4526 | deg
|  |  |  | @ Cl=0.1, Cd= | 0.008622
|  |  |  | @ Cl=0.4, Cd= | 0.0076883
|  |  |  | @ Cl=0.6, Cd= | 0.0080994
alpha (deg) | Cl | Cd | Cm | Cl/Cd
-20 | -0.758 | 0.27104 | 0.0588 | -2.7966
-19.5 | -0.7344 | 0.26262 | 0.0531 | -2.7964
-19 | -0.712 | 0.25445 | 0.0466 | -2.7982
-18.5 | -0.6903 | 0.24615 | 0.041 | -2.8044
-18 | -0.6671 | 0.23783 | 0.0378 | -2.8049
-17.5 | -0.6447 | 0.23016 | 0.0332 | -2.8011
-17 | -0.6224 | 0.22231 | 0.0285 | -2.7997
-16.5 | -0.6001 | 0.21405 | 0.0232 | -2.8036
-16 | -0.5812 | 0.20613 | 0.0168 | -2.8196
-15.5 | -0.5616 | 0.19775 | 0.012 | -2.8399
-15 | -0.5385 | 0.18976 | 0.0098 | -2.8378
-14.5 | -0.5179 | 0.18227 | 0.0061 | -2.8414
-14 | -0.4984 | 0.17457 | 0.0021 | -2.855
-13.5 | -0.4808 | 0.16637 | -0.003 | -2.8899
-13 | -0.4708 | 0.15834 | -0.0098 | -2.9733
-12.5 | -0.4485 | 0.15012 | -0.0107 | -2.9876
-12 | -0.4314 | 0.14286 | -0.0135 | -3.0197
-11.5 | -0.4162 | 0.13532 | -0.0169 | -3.0757
-11 | -0.403 | 0.12747 | -0.0207 | -3.1615
-10.5 | -0.397 | 0.11843 | -0.0282 | -3.3522
-10 | -0.3886 | 0.1095 | -0.0325 | -3.5489
-9.5 | -0.3748 | 0.10253 | -0.0334 | -3.6555
-9 | -0.3623 | 0.09534 | -0.0367 | -3.8001
-8.5 | -0.3493 | 0.08703 | -0.0424 | -4.0136
-8 | -0.3501 | 0.0765 | -0.0517 | -4.5765
-7.5 | -0.3522 | 0.06453 | -0.062 | -5.4579
-7 | -0.354 | 0.05653 | -0.0671 | -6.2622
-6.5 | -0.3557 | 0.04911 | -0.0721 | -7.2429
-6 | -0.3466 | 0.04135 | -0.0753 | -8.3821
-5.5 | -0.3324 | 0.03046 | -0.0752 | -10.9127
-5 | -0.2972 | 0.02389 | -0.073 | -12.4404
-4.5 | -0.2474 | 0.01883 | -0.0703 | -13.1386
-4 | -0.1879 | 0.01568 | -0.0681 | -11.9834
-3.5 | -0.1278 | 0.01348 | -0.0659 | -9.4807
-3 | -0.0675 | 0.01209 | -0.0642 | -5.5831
-2.5 | -0.0058 | 0.01111 | -0.0628 | -0.52205
-2 | 0.0554 | 0.0101 | -0.0617 | 5.4851
-1.5 | 0.107 | 0.00839 | -0.0599 | 12.7533
-1 | 0.1678 | 0.00801 | -0.0586 | 20.9488
-0.5 | 0.226 | 0.00769 | -0.0564 | 29.3888
0 | 0.2879 | 0.00757 | -0.055 | 38.0317
0.5 | 0.3513 | 0.0076 | -0.0539 | 46.2237
1 | 0.423 | 0.00773 | -0.0545 | 54.7219
1.5 | 0.5057 | 0.00792 | -0.0578 | 63.851
2 | 0.6003 | 0.0081 | -0.0636 | 74.1111
2.5 | 0.6963 | 0.0082 | -0.0698 | 84.9146
3 | 0.7646 | 0.00826 | -0.07 | 92.5666
3.5 | 0.8211 | 0.00838 | -0.0676 | 97.9833
4 | 0.8783 | 0.00857 | -0.0651 | 102.4854
4.5 | 0.935 | 0.00882 | -0.0622 | 106.0091
5 | 0.9877 | 0.00925 | -0.0584 | 106.7784
5.5 | 1.0266 | 0.01037 | -0.0526 | 98.9971
6 | 1.0425 | 0.01278 | -0.0444 | 81.5728
6.5 | 1.0615 | 0.01499 | -0.037 | 70.8139
7 | 1.0844 | 0.01722 | -0.0308 | 62.9733
7.5 | 1.104 | 0.02026 | -0.0258 | 54.4916
8 | 1.1187 | 0.02415 | -0.0214 | 46.323
8.5 | 1.1328 | 0.02837 | -0.0175 | 39.9295
9 | 1.1379 | 0.03337 | -0.0136 | 34.0995
9.5 | 1.1461 | 0.0383 | -0.0099 | 29.9243
10 | 1.1489 | 0.04389 | -0.0066 | 26.1768
10.5 | 1.1415 | 0.0508 | -0.0042 | 22.4705
11 | 1.1285 | 0.05905 | -0.0034 | 19.1109
11.5 | 1.1047 | 0.0693 | -0.0052 | 15.9408
12 | 1.0738 | 0.0814 | -0.0096 | 13.1916
12.5 | 1.0394 | 0.09512 | -0.0162 | 10.9272
13 | 1.004 | 0.11036 | -0.0245 | 9.0975
13.5 | 0.9687 | 0.12706 | -0.0341 | 7.624
14 | 0.9362 | 0.14472 | -0.0438 | 6.469
14.5 | 0.9194 | 0.16053 | -0.0523 | 5.7273
15 | 0.915 | 0.17446 | -0.0599 | 5.2448

## 33. Re 750k Mach 0.00 (1)
BIGFOIL.COM POLAR EXPORT
GA 35A312
GA 35A312 |  |  |  | Cl Max: | 1.321 | at alpha= | 11 | deg
JavaFoil+Calcfoil stall+Eppler ext transition |  |  |  | L/D Max: | 115.909 | at alpha= | 5 | deg
Re: | 750000 |  |  | Cd Min: | 0.00653 | at alpha= | 0.5 | deg
Mach: | 0 |  |  | Cl=0 at alpha= | -2.325 | deg
|  |  |  | @ Cl=0.1, Cd= | 0.0071088
|  |  |  | @ Cl=0.4, Cd= | 0.0065493
|  |  |  | @ Cl=0.6, Cd= | 0.0066795
alpha (deg) | Cl | Cd | Cm | Cl/Cd
-17 | -0.452 | 0.14516 | -0.009 | -3.115
-16.5 | -0.467 | 0.13856 | -0.009 | -3.369
-16 | -0.481 | 0.13327 | -0.01 | -3.609
-15.5 | -0.495 | 0.12472 | -0.01 | -3.966
-15 | -0.508 | 0.11793 | -0.01 | -4.305
-14.5 | -0.52 | 0.11169 | -0.01 | -4.652
-14 | -0.53 | 0.10595 | -0.011 | -5.007
-13.5 | -0.54 | 0.09934 | -0.011 | -5.433
-13 | -0.547 | 0.09401 | -0.011 | -5.82
-12.5 | -0.552 | 0.08967 | -0.011 | -6.161
-12 | -0.555 | 0.08458 | -0.012 | -6.566
-11.5 | -0.555 | 0.07984 | -0.012 | -6.956
-11 | -0.552 | 0.07429 | -0.012 | -7.436
-10.5 | -0.546 | 0.07075 | -0.012 | -7.721
-10 | -0.537 | 0.06633 | -0.012 | -8.09
-9.5 | -0.523 | 0.06224 | -0.013 | -8.405
-9 | -0.506 | 0.05857 | -0.013 | -8.641
-8.5 | -0.485 | 0.05557 | -0.014 | -8.734
-8 | -0.461 | 0.05233 | -0.014 | -8.801
-7.5 | -0.432 | 0.04883 | -0.014 | -8.854
-7 | -0.401 | 0.04607 | -0.015 | -8.705
-6.5 | -0.367 | 0.04345 | -0.015 | -8.437
-6 | -0.329 | 0.0408 | -0.017 | -8.072
-5.5 | -0.358 | 0.01009 | -0.04 | -35.448
-5 | -0.306 | 0.01015 | -0.041 | -30.1
-4.5 | -0.251 | 0.00987 | -0.042 | -25.49
-4 | -0.196 | 0.00968 | -0.042 | -20.2
-3.5 | -0.138 | 0.00943 | -0.043 | -14.644
-3 | -0.08 | 0.00924 | -0.044 | -8.625
-2.5 | -0.021 | 0.00907 | -0.045 | -2.264
-2 | 0.039 | 0.00887 | -0.046 | 4.41
-1.5 | 0.099 | 0.00711 | -0.047 | 13.935
-1 | 0.159 | 0.00704 | -0.047 | 22.599
-0.5 | 0.219 | 0.00704 | -0.048 | 31.134
0 | 0.281 | 0.00654 | -0.049 | 43.009
0.5 | 0.342 | 0.00653 | -0.05 | 52.395
1 | 0.402 | 0.00655 | -0.051 | 61.443
1.5 | 0.463 | 0.00653 | -0.052 | 70.929
2 | 0.523 | 0.00653 | -0.052 | 80.195
2.5 | 0.583 | 0.00662 | -0.053 | 88.008
3 | 0.643 | 0.00683 | -0.054 | 94.131
3.5 | 0.703 | 0.00695 | -0.055 | 101.083
4 | 0.762 | 0.00696 | -0.056 | 109.483
4.5 | 0.821 | 0.00725 | -0.057 | 113.167
5 | 0.878 | 0.00757 | -0.057 | 115.909
5.5 | 0.934 | 0.0127 | -0.058 | 73.555
6 | 0.988 | 0.01325 | -0.059 | 74.571
6.5 | 1.04 | 0.01392 | -0.06 | 74.77
7 | 1.091 | 0.0144 | -0.061 | 75.718
7.5 | 1.138 | 0.0152 | -0.062 | 74.892
8 | 1.183 | 0.01588 | -0.062 | 74.467
8.5 | 1.224 | 0.01671 | -0.063 | 73.257
9 | 1.261 | 0.01725 | -0.064 | 73.111
9.5 | 1.267 | 0.0192 | -0.063 | 65.988
10 | 1.291 | 0.02035 | -0.064 | 63.44
10.5 | 1.309 | 0.02162 | -0.064 | 60.559
11 | 1.321 | 0.0231 | -0.065 | 57.199
11.5 | 1.112 | 0.07491 | -0.028 | 14.845
12 | 1.111 | 0.08021 | -0.026 | 13.847
12.5 | 1.105 | 0.08481 | -0.026 | 13.028
13 | 1.094 | 0.0904 | -0.026 | 12.102
13.5 | 1.078 | 0.09541 | -0.026 | 11.302
14 | 1.058 | 0.10278 | -0.026 | 10.297
14.5 | 1.034 | 0.1092 | -0.026 | 9.472
15 | 1.007 | 0.11709 | -0.026 | 8.6
15.5 | 0.977 | 0.12324 | -0.026 | 7.928
16 | 0.945 | 0.13201 | -0.026 | 7.159

## 34. Re 750k Mach 0.00 (2)
BIGFOIL.COM POLAR EXPORT
GA 35A312
GA 35A312 |  |  |  | Cl Max: | 1.3477 | at alpha= | 14 | deg
XFOIL ncrit=9 |  |  |  | L/D Max: | 122.017 | at alpha= | 5 | deg
Re: | 750000 |  |  | Cd Min: | 0.24429 | at alpha= | -20 | deg
Mach: | 0 |  |  | Cl=0 at alpha= | -2.3782 | deg
|  |  |  | @ Cl=0.1, Cd= | 0.0066192
|  |  |  | @ Cl=0.4, Cd= | 0.005952
|  |  |  | @ Cl=0.6, Cd= | 0.0062266
alpha (deg) | Cl | Cd | Cm | Cl/Cd
-20 | -0.6952 | 0.24429 | 0.0489 | -2.8458
-19.5 | -0.6778 | 0.23791 | 0.0448 | -2.849
-19 | -0.6605 | 0.23108 | 0.0406 | -2.8583
-18.5 | -0.6441 | 0.22316 | 0.0351 | -2.8863
-18 | -0.6304 | 0.21566 | 0.0299 | -2.9231
-17.5 | -0.6133 | 0.20887 | 0.0277 | -2.9363
-17 | -0.5968 | 0.20292 | 0.0246 | -2.9411
-16.5 | -0.5808 | 0.19656 | 0.0211 | -2.9548
-16 | -0.5654 | 0.18987 | 0.0175 | -2.9778
-15.5 | -0.551 | 0.18254 | 0.0138 | -3.0185
-15 | -0.542 | 0.17356 | 0.0081 | -3.1228
-14.5 | -0.5319 | 0.16528 | 0.0038 | -3.2182
-14 | -0.5191 | 0.15814 | 0.0023 | -3.2825
-13.5 | -0.5058 | 0.15193 | -0.0001 | -3.3292
-13 | -0.4945 | 0.14504 | -0.003 | -3.4094
-12.5 | -0.4854 | 0.13757 | -0.0062 | -3.5284
-12 | -0.4809 | 0.12822 | -0.0111 | -3.7506
-11.5 | -0.4781 | 0.11786 | -0.0168 | -4.0565
-11 | -0.4751 | 0.10832 | -0.0214 | -4.3861
-10.5 | -0.4806 | 0.09882 | -0.0249 | -4.8634
-10 | -0.4765 | 0.09118 | -0.0288 | -5.2259
-9.5 | -0.4763 | 0.08223 | -0.0343 | -5.7923
-9 | -0.4969 | 0.06511 | -0.0518 | -7.6317
-8.5 | -0.507 | 0.05253 | -0.0621 | -9.6516
-8 | -0.5025 | 0.04448 | -0.0623 | -11.2972
-7.5 | -0.4973 | 0.03243 | -0.0603 | -15.3346
-7 | -0.4724 | 0.02161 | -0.057 | -21.8602
-6.5 | -0.4272 | 0.01807 | -0.0556 | -23.6414
-6 | -0.3775 | 0.01584 | -0.0546 | -23.8321
-5 | -0.2777 | 0.0122 | -0.053 | -22.7623
-4.5 | -0.2252 | 0.01132 | -0.0525 | -19.894
-4 | -0.1732 | 0.01042 | -0.0519 | -16.6219
-3.5 | -0.119 | 0.00994 | -0.0517 | -11.9718
-3 | -0.065 | 0.00932 | -0.0514 | -6.9742
-2.5 | -0.0114 | 0.00865 | -0.0512 | -1.3179
-2 | 0.0354 | 0.00711 | -0.0504 | 4.9789
-1.5 | 0.089 | 0.00669 | -0.0501 | 13.3034
-1 | 0.1418 | 0.00635 | -0.0496 | 22.3307
-0.5 | 0.1913 | 0.00594 | -0.0481 | 32.2054
0.5 | 0.2983 | 0.00582 | -0.0465 | 51.2543
1 | 0.358 | 0.00587 | -0.0471 | 60.9881
1.5 | 0.4246 | 0.006 | -0.0494 | 70.7667
2 | 0.4969 | 0.00612 | -0.0531 | 81.1928
2.5 | 0.5716 | 0.0062 | -0.0574 | 92.1935
3 | 0.6464 | 0.00627 | -0.0619 | 103.0941
3.5 | 0.697 | 0.00636 | -0.0611 | 109.5912
4 | 0.7476 | 0.0065 | -0.0602 | 115.0154
4.5 | 0.7975 | 0.00669 | -0.0592 | 119.2078
5 | 0.8468 | 0.00694 | -0.0581 | 122.0173
5.5 | 0.8917 | 0.00749 | -0.0563 | 119.0521
6 | 0.9294 | 0.00864 | -0.0534 | 107.5694
6.5 | 0.9642 | 0.01016 | -0.0503 | 94.9016
7 | 1.0035 | 0.01141 | -0.0481 | 87.9492
7.5 | 1.0454 | 0.01245 | -0.0463 | 83.9679
8 | 1.0863 | 0.01354 | -0.0444 | 80.229
8.5 | 1.1226 | 0.01495 | -0.0419 | 75.0903
9 | 1.1581 | 0.01634 | -0.0393 | 70.8752
9.5 | 1.1938 | 0.01752 | -0.0367 | 68.1393
10 | 1.2179 | 0.01923 | -0.0326 | 63.3333
10.5 | 1.2465 | 0.02076 | -0.0297 | 60.0434
11 | 1.2705 | 0.02275 | -0.0268 | 55.8462
11.5 | 1.2827 | 0.02586 | -0.0235 | 49.6017
12 | 1.2962 | 0.02911 | -0.0208 | 44.5277
12.5 | 1.3152 | 0.03201 | -0.019 | 41.0872
13 | 1.3306 | 0.03533 | -0.0174 | 37.662
13.5 | 1.342 | 0.03912 | -0.0158 | 34.3047
14 | 1.3477 | 0.04355 | -0.0144 | 30.946
14.5 | 1.3413 | 0.04932 | -0.0126 | 27.1959
15 | 1.3367 | 0.05529 | -0.0114 | 24.1762
15.5 | 1.3368 | 0.06116 | -0.0116 | 21.8574
16 | 1.3315 | 0.06805 | -0.0123 | 19.5665
16.5 | 1.3212 | 0.07604 | -0.0139 | 17.3751
17 | 1.3065 | 0.08515 | -0.0165 | 15.3435
17.5 | 1.2879 | 0.0955 | -0.0203 | 13.4859
18 | 1.2656 | 0.10706 | -0.0253 | 11.8214
18.5 | 1.2391 | 0.12012 | -0.0316 | 10.3155
19 | 1.207 | 0.13518 | -0.0397 | 8.9288

## 35. Re 750k Mach 0.10 (1)
BIGFOIL.COM POLAR EXPORT
GA 35A312
GA 35A312 |  |  |  | Cl Max: | 1.289 | at alpha= | 10 | deg
JavaFoil+Calcfoil stall+Eppler ext transition |  |  |  | L/D Max: | 116.282 | at alpha= | 5 | deg
Re: | 750000 |  |  | Cd Min: | 0.00651 | at alpha= | 1.5 | deg
Mach: | 0.1 |  |  | Cl=0 at alpha= | -2.325 | deg
|  |  |  | @ Cl=0.1, Cd= | 0.00707
|  |  |  | @ Cl=0.4, Cd= | 0.0065325
|  |  |  | @ Cl=0.6, Cd= | 0.0066613
alpha (deg) | Cl | Cd | Cm | Cl/Cd
-16.5 | -0.422 | 0.14003 | -0.01 | -3.012
-16 | -0.438 | 0.13418 | -0.01 | -3.268
-15.5 | -0.455 | 0.12615 | -0.01 | -3.605
-15 | -0.471 | 0.11923 | -0.01 | -3.947
-14.5 | -0.486 | 0.11231 | -0.011 | -4.324
-14 | -0.499 | 0.10658 | -0.011 | -4.685
-13.5 | -0.512 | 0.10035 | -0.011 | -5.099
-13 | -0.522 | 0.09524 | -0.011 | -5.485
-12.5 | -0.531 | 0.08985 | -0.011 | -5.907
-12 | -0.537 | 0.08473 | -0.012 | -6.333
-11.5 | -0.54 | 0.08102 | -0.012 | -6.66
-11 | -0.539 | 0.07506 | -0.012 | -7.187
-10.5 | -0.536 | 0.07059 | -0.012 | -7.589
-10 | -0.528 | 0.06706 | -0.013 | -7.88
-9.5 | -0.517 | 0.06282 | -0.013 | -8.231
-9 | -0.502 | 0.05839 | -0.013 | -8.591
-8.5 | -0.482 | 0.05546 | -0.013 | -8.695
-8 | -0.459 | 0.05222 | -0.014 | -8.788
-7.5 | -0.432 | 0.04872 | -0.014 | -8.859
-7 | -0.401 | 0.04598 | -0.015 | -8.719
-6.5 | -0.367 | 0.04342 | -0.016 | -8.452
-6 | -0.33 | 0.04079 | -0.016 | -8.088
-5.5 | -0.291 | 0.03823 | -0.019 | -7.615
-5 | -0.307 | 0.01015 | -0.041 | -30.225
-4.5 | -0.252 | 0.00997 | -0.042 | -25.318
-4 | -0.196 | 0.00969 | -0.043 | -20.273
-3.5 | -0.139 | 0.00948 | -0.043 | -14.639
-3 | -0.08 | 0.00929 | -0.044 | -8.622
-2.5 | -0.021 | 0.00912 | -0.045 | -2.263
-2 | 0.039 | 0.00897 | -0.046 | 4.383
-1.5 | 0.1 | 0.00707 | -0.047 | 14.09
-1 | 0.16 | 0.00707 | -0.048 | 22.624
-0.5 | 0.22 | 0.00707 | -0.049 | 31.191
0 | 0.283 | 0.00656 | -0.049 | 43.109
0.5 | 0.344 | 0.00656 | -0.05 | 52.389
1 | 0.405 | 0.00653 | -0.051 | 61.933
1.5 | 0.465 | 0.00651 | -0.052 | 71.48
2 | 0.526 | 0.00657 | -0.053 | 80.077
2.5 | 0.586 | 0.00661 | -0.054 | 88.584
3 | 0.646 | 0.00683 | -0.054 | 94.61
3.5 | 0.706 | 0.00701 | -0.055 | 100.778
4 | 0.766 | 0.00701 | -0.056 | 109.25
4.5 | 0.825 | 0.00725 | -0.057 | 113.688
5 | 0.882 | 0.00759 | -0.058 | 116.282
5.5 | 0.938 | 0.01276 | -0.059 | 73.555
6 | 0.993 | 0.01332 | -0.059 | 74.505
6.5 | 1.045 | 0.01382 | -0.06 | 75.627
7 | 1.095 | 0.01465 | -0.061 | 74.729
7.5 | 1.142 | 0.01514 | -0.062 | 75.442
8 | 1.187 | 0.01604 | -0.063 | 73.95
8.5 | 1.227 | 0.01652 | -0.064 | 74.269
9 | 1.264 | 0.01739 | -0.064 | 72.678
9.5 | 1.267 | 0.01973 | -0.064 | 64.224
10 | 1.289 | 0.02062 | -0.064 | 62.531
10.5 | 1.08 | 0.06607 | -0.025 | 16.353
11 | 1.095 | 0.07085 | -0.025 | 15.457
11.5 | 1.106 | 0.07542 | -0.026 | 14.658
12 | 1.103 | 0.08023 | -0.025 | 13.745
12.5 | 1.094 | 0.08577 | -0.026 | 12.753
13 | 1.079 | 0.09127 | -0.025 | 11.823
13.5 | 1.059 | 0.09639 | -0.025 | 10.989
14 | 1.035 | 0.10333 | -0.025 | 10.014
14.5 | 1.006 | 0.11014 | -0.025 | 9.135
15 | 0.974 | 0.11793 | -0.025 | 8.26

## 36. Re 750k Mach 0.10 (2)
BIGFOIL.COM POLAR EXPORT
GA 35A312
GA 35A312 |  |  |  | Cl Max: | 1.338 | at alpha= | 14 | deg
XFOIL ncrit=9 |  |  |  | L/D Max: | 122.195 | at alpha= | 5 | deg
Re: | 750000 |  |  | Cd Min: | 0.15163 | at alpha= | 19 | deg
Mach: | 0.1 |  |  | Cl=0 at alpha= | -99 | deg
|  |  |  | @ Cl=0.1, Cd= | 0.00582
|  |  |  | @ Cl=0.4, Cd= | 0.0059625
|  |  |  | @ Cl=0.6, Cd= | 0.0062535
alpha (deg) | Cl | Cd | Cm | Cl/Cd
0 | 0.2456 | 0.00582 | -0.0474 | 42.1993
0.5 | 0.3001 | 0.00583 | -0.0468 | 51.4751
1 | 0.3599 | 0.00589 | -0.0473 | 61.1036
1.5 | 0.4263 | 0.00601 | -0.0495 | 70.9318
2.5 | 0.5743 | 0.00624 | -0.0576 | 92.0353
3 | 0.6504 | 0.00628 | -0.0622 | 103.5669
3.5 | 0.7012 | 0.00638 | -0.0613 | 109.906
4 | 0.752 | 0.00653 | -0.0604 | 115.1608
4.5 | 0.8024 | 0.00671 | -0.0594 | 119.5827
5 | 0.8517 | 0.00697 | -0.0583 | 122.1951
5.5 | 0.8963 | 0.00756 | -0.0563 | 118.5582
6 | 0.9335 | 0.00877 | -0.0532 | 106.4424
6.5 | 0.9685 | 0.0103 | -0.0501 | 94.0291
7 | 1.008 | 0.01154 | -0.0478 | 87.3484
8 | 1.0902 | 0.01376 | -0.0439 | 79.2297
8.5 | 1.1256 | 0.01524 | -0.0411 | 73.8583
9 | 1.162 | 0.01654 | -0.0385 | 70.2539
9.5 | 1.1952 | 0.01781 | -0.0354 | 67.1084
10 | 1.219 | 0.0196 | -0.0313 | 62.1939
10.5 | 1.2465 | 0.02129 | -0.0283 | 58.5486
11 | 1.2694 | 0.02347 | -0.0255 | 54.0861
11.5 | 1.2778 | 0.02702 | -0.022 | 47.2909
12 | 1.2936 | 0.03019 | -0.0196 | 42.8486
12.5 | 1.3112 | 0.03331 | -0.0178 | 39.3636
13 | 1.3251 | 0.03686 | -0.0161 | 35.9495
13.5 | 1.3348 | 0.04092 | -0.0146 | 32.6197
14 | 1.338 | 0.04572 | -0.0132 | 29.2651
14.5 | 1.327 | 0.05211 | -0.0112 | 25.4654
15 | 1.3248 | 0.05809 | -0.0107 | 22.806
15.5 | 1.3215 | 0.06466 | -0.0112 | 20.4377
16 | 1.312 | 0.07238 | -0.0124 | 18.1266
16.5 | 1.2973 | 0.08139 | -0.0147 | 15.9393
17 | 1.2774 | 0.09177 | -0.0182 | 13.9196
17.5 | 1.2531 | 0.10361 | -0.0232 | 12.0944
18 | 1.2244 | 0.11703 | -0.0296 | 10.4623
18.5 | 1.1905 | 0.13253 | -0.038 | 8.9829
19 | 1.1469 | 0.15163 | -0.0491 | 7.5638

## 37. Re 750k Mach 0.25 (1)
BIGFOIL.COM POLAR EXPORT
GA 35A312
GA 35A312 |  |  |  | Cl Max: | 1.242 | at alpha= | 8.5 | deg
JavaFoil+Calcfoil stall+Eppler ext transition |  |  |  | L/D Max: | 116.648 | at alpha= | 5 | deg
Re: | 750000 |  |  | Cd Min: | 0.0066 | at alpha= | 0.5 | deg
Mach: | 0.25 |  |  | Cl=0 at alpha= | -2.3279 | deg
|  |  |  | @ Cl=0.1, Cd= | 0.0072213
|  |  |  | @ Cl=0.4, Cd= | 0.0066298
|  |  |  | @ Cl=0.6, Cd= | 0.0067574
alpha (deg) | Cl | Cd | Cm | Cl/Cd
-14.5 | -0.071 | 0.11469 | -0.012 | -0.616
-14 | -0.189 | 0.11626 | -0.011 | -1.628
-13.5 | -0.244 | 0.10774 | -0.012 | -2.265
-13 | -0.29 | 0.1009 | -0.012 | -2.877
-12.5 | -0.331 | 0.09398 | -0.012 | -3.522
-12 | -0.367 | 0.08918 | -0.012 | -4.114
-11.5 | -0.398 | 0.08535 | -0.013 | -4.661
-11 | -0.423 | 0.07861 | -0.013 | -5.383
-10.5 | -0.443 | 0.07325 | -0.013 | -6.043
-10 | -0.456 | 0.06886 | -0.013 | -6.62
-9.5 | -0.462 | 0.06491 | -0.013 | -7.125
-9 | -0.462 | 0.06096 | -0.013 | -7.582
-8.5 | -0.455 | 0.057 | -0.014 | -7.989
-8 | -0.442 | 0.05315 | -0.014 | -8.315
-7.5 | -0.423 | 0.04999 | -0.015 | -8.451
-7 | -0.397 | 0.04751 | -0.014 | -8.361
-6.5 | -0.367 | 0.0442 | -0.015 | -8.303
-6 | -0.333 | 0.04156 | -0.016 | -8.002
-5.5 | -0.294 | 0.03909 | -0.017 | -7.528
-5 | -0.253 | 0.03744 | -0.019 | -6.761
-4.5 | -0.258 | 0.01008 | -0.043 | -25.574
-4 | -0.201 | 0.00988 | -0.044 | -20.351
-3.5 | -0.142 | 0.00955 | -0.045 | -14.899
-3 | -0.082 | 0.00933 | -0.045 | -8.806
-2.5 | -0.021 | 0.00918 | -0.046 | -2.309
-2 | 0.04 | 0.00906 | -0.047 | 4.455
-1.5 | 0.102 | 0.00716 | -0.048 | 14.295
-1 | 0.164 | 0.00712 | -0.049 | 23.068
-0.5 | 0.226 | 0.00713 | -0.05 | 31.785
0 | 0.291 | 0.00662 | -0.051 | 43.939
0.5 | 0.353 | 0.0066 | -0.052 | 53.547
1 | 0.416 | 0.00664 | -0.052 | 62.625
1.5 | 0.478 | 0.00664 | -0.053 | 71.961
2 | 0.541 | 0.00668 | -0.054 | 80.986
2.5 | 0.602 | 0.00676 | -0.055 | 88.979
3 | 0.664 | 0.00698 | -0.056 | 95.071
3.5 | 0.725 | 0.0071 | -0.057 | 102.147
4 | 0.787 | 0.0071 | -0.058 | 110.859
4.5 | 0.847 | 0.00742 | -0.058 | 114.216
5 | 0.906 | 0.00776 | -0.059 | 116.648
5.5 | 0.963 | 0.01313 | -0.06 | 73.323
6 | 1.017 | 0.01377 | -0.061 | 73.901
6.5 | 1.07 | 0.0145 | -0.062 | 73.785
7 | 1.119 | 0.01524 | -0.063 | 73.42
7.5 | 1.165 | 0.01603 | -0.064 | 72.63
8 | 1.206 | 0.01668 | -0.064 | 72.291
8.5 | 1.242 | 0.01742 | -0.065 | 71.303
9 | 1.242 | 0.01996 | -0.064 | 62.249
9.5 | 1.04 | 0.05936 | -0.025 | 17.517
10 | 1.054 | 0.06319 | -0.026 | 16.673
10.5 | 1.061 | 0.06751 | -0.026 | 15.722
11 | 1.063 | 0.07281 | -0.025 | 14.594
11.5 | 1.057 | 0.07889 | -0.025 | 13.401
12 | 1.031 | 0.08524 | -0.025 | 12.096
12.5 | 0.994 | 0.09094 | -0.025 | 10.93
13 | 0.947 | 0.09995 | -0.025 | 9.476
13.5 | 0.891 | 0.10786 | -0.025 | 8.262

## 38. Re 750k Mach 0.25 (2)
BIGFOIL.COM POLAR EXPORT
GA 35A312
GA 35A312 |  |  |  | Cl Max: | 1.2884 | at alpha= | 13 | deg
XFOIL ncrit=9 |  |  |  | L/D Max: | 122.156 | at alpha= | 5 | deg
Re: | 750000 |  |  | Cd Min: | 0.24929 | at alpha= | -20 | deg
Mach: | 0.25 |  |  | Cl=0 at alpha= | -2.3918 | deg
|  |  |  | @ Cl=0.1, Cd= | 0.0068332
|  |  |  | @ Cl=0.4, Cd= | 0.0060406
|  |  |  | @ Cl=0.6, Cd= | 0.0063217
alpha (deg) | Cl | Cd | Cm | Cl/Cd
-20 | -0.7067 | 0.24929 | 0.051 | -2.8349
-19.5 | -0.6881 | 0.24256 | 0.0466 | -2.8368
-19 | -0.6692 | 0.23518 | 0.042 | -2.8455
-18.5 | -0.6519 | 0.22744 | 0.0365 | -2.8663
-17.5 | -0.6176 | 0.2131 | 0.029 | -2.8982
-17 | -0.6001 | 0.20686 | 0.0255 | -2.901
-16.5 | -0.583 | 0.2002 | 0.0218 | -2.9121
-16 | -0.5662 | 0.1932 | 0.018 | -2.9306
-15.5 | -0.5508 | 0.18506 | 0.0132 | -2.9763
-15 | -0.5398 | 0.17684 | 0.008 | -3.0525
-14.5 | -0.5283 | 0.1684 | 0.0039 | -3.1372
-14 | -0.5109 | 0.16211 | 0.0027 | -3.1516
-13.5 | -0.4967 | 0.15555 | -0.0001 | -3.1932
-13 | -0.4843 | 0.14843 | -0.0032 | -3.2628
-12.5 | -0.4738 | 0.14065 | -0.0067 | -3.3686
-12 | -0.4698 | 0.1306 | -0.0129 | -3.5972
-11.5 | -0.4628 | 0.12174 | -0.0172 | -3.8015
-11 | -0.46 | 0.11326 | -0.0197 | -4.0615
-10.5 | -0.4508 | 0.10647 | -0.0223 | -4.2341
-10 | -0.4437 | 0.09905 | -0.0257 | -4.4796
-9.5 | -0.4397 | 0.09075 | -0.0301 | -4.8452
-9 | -0.4399 | 0.08126 | -0.0361 | -5.4135
-8.5 | -0.4426 | 0.06679 | -0.0507 | -6.6267
-8 | -0.4687 | 0.05121 | -0.0636 | -9.1525
-7.5 | -0.4673 | 0.04279 | -0.0643 | -10.9208
-7 | -0.455 | 0.03407 | -0.0641 | -13.3549
-6.5 | -0.4334 | 0.02264 | -0.0608 | -19.1431
-6 | -0.3874 | 0.01882 | -0.059 | -20.5845
-5.5 | -0.3386 | 0.01513 | -0.0574 | -22.3794
-5 | -0.2866 | 0.01314 | -0.0564 | -21.8113
-4.5 | -0.2327 | 0.01199 | -0.0555 | -19.4078
-4 | -0.1783 | 0.01098 | -0.0547 | -16.2386
-3.5 | -0.1232 | 0.01018 | -0.0541 | -12.1022
-3 | -0.0672 | 0.00954 | -0.0536 | -7.044
-2.5 | -0.0106 | 0.00902 | -0.0533 | -1.1752
-2 | 0.0384 | 0.00739 | -0.0525 | 5.1962
-1.5 | 0.0928 | 0.00688 | -0.052 | 13.4884
-1 | 0.1482 | 0.00652 | -0.0515 | 22.7301
-0.5 | 0.1998 | 0.0061 | -0.0501 | 32.7541
0 | 0.2543 | 0.00596 | -0.0491 | 42.6678
0.5 | 0.3102 | 0.00591 | -0.0483 | 52.4873
1 | 0.3695 | 0.006 | -0.0483 | 61.5833
1.5 | 0.4371 | 0.00609 | -0.0502 | 71.7734
2 | 0.51 | 0.00622 | -0.0535 | 81.9936
2.5 | 0.5898 | 0.00631 | -0.0584 | 93.4707
3 | 0.6681 | 0.0064 | -0.063 | 104.3906
4 | 0.7766 | 0.00667 | -0.0617 | 116.4318
4.5 | 0.8283 | 0.00687 | -0.0604 | 120.5677
5 | 0.8783 | 0.00719 | -0.0588 | 122.1558
5.5 | 0.922 | 0.00794 | -0.0562 | 116.1209
6 | 0.9554 | 0.0095 | -0.0521 | 100.5684
6.5 | 0.9919 | 0.011 | -0.0488 | 90.1727
7 | 1.0328 | 0.01223 | -0.0462 | 84.4481
7.5 | 1.0744 | 0.01339 | -0.0437 | 80.239
8 | 1.1102 | 0.0149 | -0.0404 | 74.5101
8.5 | 1.1446 | 0.01638 | -0.0369 | 69.8779
9 | 1.1744 | 0.01788 | -0.0327 | 65.6823
9.5 | 1.1971 | 0.01997 | -0.0284 | 59.9449
10 | 1.2205 | 0.02227 | -0.0249 | 54.8047
10.5 | 1.2429 | 0.02489 | -0.022 | 49.9357
11 | 1.2584 | 0.02826 | -0.0192 | 44.5294
11.5 | 1.2598 | 0.03298 | -0.0159 | 38.1989
12 | 1.2735 | 0.03683 | -0.0136 | 34.5778
12.5 | 1.2832 | 0.04117 | -0.0117 | 31.1683
13 | 1.2884 | 0.0461 | -0.0101 | 27.9479
13.5 | 1.2879 | 0.05183 | -0.0091 | 24.8485
14 | 1.2804 | 0.05872 | -0.0087 | 21.8052
14.5 | 1.2609 | 0.0675 | -0.0093 | 18.68
15 | 1.2345 | 0.07805 | -0.0116 | 15.8168
15.5 | 1.2113 | 0.08922 | -0.0156 | 13.5766
16 | 1.1827 | 0.10215 | -0.0213 | 11.5781
16.5 | 1.1504 | 0.11665 | -0.0286 | 9.862
17 | 1.1161 | 0.13279 | -0.0376 | 8.405
17.5 | 1.08 | 0.15054 | -0.0479 | 7.1742
18 | 1.0388 | 0.17149 | -0.0603 | 6.0575

## 39. Re 750k Mach 0.50 (1)
BIGFOIL.COM POLAR EXPORT
GA 35A312
GA 35A312 |  |  |  | Cl Max: | 1.239 | at alpha= | 20 | deg
JavaFoil+Calcfoil stall+Eppler ext transition |  |  |  | L/D Max: | 113.572 | at alpha= | 4.5 | deg
Re: | 750000 |  |  | Cd Min: | 0.00699 | at alpha= | 0.5 | deg
Mach: | 0.5 |  |  | Cl=0 at alpha= | -2.3261 | deg
|  |  |  | @ Cl=0.1, Cd= | 0.0078256
|  |  |  | @ Cl=0.4, Cd= | 0.0069907
|  |  |  | @ Cl=0.6, Cd= | 0.0071719
alpha (deg) | Cl | Cd | Cm | Cl/Cd
-20 | -0.966 | 0.2123 | -0.012 | -4.551
-19.5 | -0.94 | 0.20523 | -0.012 | -4.58
-19 | -0.914 | 0.19902 | -0.013 | -4.591
-18.5 | -0.889 | 0.19571 | -0.014 | -4.542
-18 | -0.859 | 0.18424 | -0.013 | -4.663
-17.5 | -0.832 | 0.17834 | -0.013 | -4.664
-17 | -0.805 | 0.17523 | -0.013 | -4.593
-16.5 | -0.778 | 0.16789 | -0.014 | -4.632
-16 | -0.751 | 0.16011 | -0.014 | -4.69
-15.5 | -0.724 | 0.15409 | -0.014 | -4.7
-15 | -0.697 | 0.15123 | -0.015 | -4.611
-14.5 | -0.67 | 0.14506 | -0.015 | -4.622
-14 | -0.644 | 0.14179 | -0.015 | -4.539
-13.5 | -0.617 | 0.1397 | -0.016 | -4.414
-13 | -0.59 | 0.13171 | -0.016 | -4.476
-12.5 | -0.561 | 0.12029 | -0.015 | -4.663
-12 | -0.534 | 0.11507 | -0.015 | -4.638
-11.5 | -0.507 | 0.11057 | -0.016 | -4.581
-11 | -0.479 | 0.10739 | -0.016 | -4.464
-10.5 | -0.452 | 0.10435 | -0.016 | -4.333
-10 | -0.425 | 0.10145 | -0.017 | -4.187
-9.5 | -0.397 | 0.10208 | -0.017 | -3.893
-9 | -0.37 | 0.09544 | -0.017 | -3.872
-8.5 | -0.342 | 0.09364 | -0.017 | -3.654
-8 | -0.315 | 0.08226 | -0.017 | -3.825
-7.5 | -0.287 | 0.05099 | -0.019 | -5.637
-7 | -0.259 | 0.05366 | -0.017 | -4.833
-6.5 | -0.232 | 0.05013 | -0.017 | -4.622
-6 | -0.204 | 0.04586 | -0.017 | -4.448
-5.5 | -0.237 | 0.04246 | -0.017 | -5.593
-5 | -0.252 | 0.04004 | -0.017 | -6.29
-4.5 | -0.22 | 0.03738 | -0.017 | -5.885
-4 | -0.176 | 0.03531 | -0.02 | -4.997
-3.5 | -0.156 | 0.01012 | -0.05 | -15.455
-3 | -0.091 | 0.0099 | -0.051 | -9.201
-2.5 | -0.024 | 0.00955 | -0.052 | -2.472
-2 | 0.045 | 0.00938 | -0.053 | 4.802
-1.5 | 0.114 | 0.00743 | -0.054 | 15.37
-1 | 0.184 | 0.00747 | -0.055 | 24.572
-0.5 | 0.253 | 0.00742 | -0.056 | 34.135
0 | 0.325 | 0.00744 | -0.057 | 43.694
0.5 | 0.395 | 0.00699 | -0.058 | 56.51
1 | 0.465 | 0.007 | -0.059 | 66.43
1.5 | 0.535 | 0.00704 | -0.06 | 75.935
2 | 0.604 | 0.00718 | -0.061 | 84.224
2.5 | 0.672 | 0.00735 | -0.062 | 91.433
3 | 0.741 | 0.00759 | -0.063 | 97.709
3.5 | 0.81 | 0.00788 | -0.063 | 102.785
4 | 0.878 | 0.00821 | -0.064 | 106.956
4.5 | 0.944 | 0.00831 | -0.065 | 113.572
5 | 1.006 | 0.01512 | -0.066 | 66.533
5.5 | 1.064 | 0.01532 | -0.067 | 69.497
6 | 1.117 | 0.01628 | -0.068 | 68.602
6.5 | 1.133 | 0.01852 | -0.068 | 61.154
7 | 1.154 | 0.02008 | -0.068 | 57.451
7.5 | 0.95 | 0.04926 | -0.026 | 19.295
8 | 0.899 | 0.0544 | -0.025 | 16.527
8.5 | 0.602 | 0.05903 | -0.027 | 10.197
9 | 0.63 | 0.073 | -0.028 | 8.623
9.5 | 0.657 | 0.06896 | -0.03 | 9.534
10 | 0.685 | 0.09132 | -0.029 | 7.496
10.5 | 0.712 | 0.10286 | -0.031 | 6.925
11 | 0.741 | 0.11087 | -0.034 | 6.679
11.5 | 0.768 | 0.11411 | -0.034 | 6.729
12 | 0.795 | 0.11939 | -0.035 | 6.661
12.5 | 0.823 | 0.12759 | -0.037 | 6.449
13 | 0.852 | 0.13804 | -0.041 | 6.176
13.5 | 0.88 | 0.1426 | -0.042 | 6.171
14 | 0.908 | 0.1483 | -0.043 | 6.12
14.5 | 0.935 | 0.15282 | -0.044 | 6.119
15 | 0.963 | 0.15695 | -0.045 | 6.136
15.5 | 0.993 | 0.16466 | -0.048 | 6.031
16 | 1.023 | 0.18056 | -0.051 | 5.667
16.5 | 1.047 | 0.17868 | -0.049 | 5.858
17 | 1.074 | 0.18645 | -0.05 | 5.76
17.5 | 1.101 | 0.18903 | -0.05 | 5.823
18 | 1.128 | 0.19466 | -0.051 | 5.796
18.5 | 1.155 | 0.20123 | -0.052 | 5.741
19 | 1.187 | 0.21195 | -0.055 | 5.599
19.5 | 1.213 | 0.20964 | -0.056 | 5.785
20 | 1.239 | 0.21707 | -0.056 | 5.709

## 40. Re 750k Mach 0.50 (2)
BIGFOIL.COM POLAR EXPORT
GA 35A312
GA 35A312 |  |  |  | Cl Max: | 1.1858 | at alpha= | 10 | deg
XFOIL ncrit=9 |  |  |  | L/D Max: | 122.276 | at alpha= | 4.5 | deg
Re: | 750000 |  |  | Cd Min: | 0.27115 | at alpha= | -20 | deg
Mach: | 0.5 |  |  | Cl=0 at alpha= | -2.4222 | deg
|  |  |  | @ Cl=0.1, Cd= | 0.0077022
|  |  |  | @ Cl=0.4, Cd= | 0.0064132
|  |  |  | @ Cl=0.6, Cd= | 0.0067301
alpha (deg) | Cl | Cd | Cm | Cl/Cd
-20 | -0.7594 | 0.27115 | 0.0594 | -2.8007
-19.5 | -0.7356 | 0.2624 | 0.0535 | -2.8034
-19 | -0.7131 | 0.25399 | 0.0476 | -2.8076
-18 | -0.6686 | 0.23751 | 0.0384 | -2.815
-17.5 | -0.6464 | 0.22994 | 0.0339 | -2.8112
-17 | -0.6242 | 0.22211 | 0.0292 | -2.8103
-16.5 | -0.6022 | 0.21402 | 0.0245 | -2.8138
-16 | -0.5815 | 0.20531 | 0.0183 | -2.8323
-15.5 | -0.5629 | 0.19708 | 0.0128 | -2.8562
-15 | -0.5411 | 0.18883 | 0.01 | -2.8655
-14.5 | -0.5206 | 0.1815 | 0.0066 | -2.8683
-14 | -0.5011 | 0.17398 | 0.0028 | -2.8802
-13.5 | -0.4826 | 0.16614 | -0.0012 | -2.9048
-13 | -0.4682 | 0.15724 | -0.0072 | -2.9776
-12.5 | -0.4551 | 0.14881 | -0.0121 | -3.0583
-12 | -0.4367 | 0.14123 | -0.0135 | -3.0921
-11.5 | -0.4206 | 0.13414 | -0.0164 | -3.1355
-11 | -0.4069 | 0.12656 | -0.0198 | -3.2151
-10.5 | -0.3947 | 0.11862 | -0.0235 | -3.3274
-10 | -0.3876 | 0.10901 | -0.0302 | -3.5556
-9.5 | -0.3747 | 0.09959 | -0.0368 | -3.7624
-9 | -0.3752 | 0.09234 | -0.0369 | -4.0632
-8.5 | -0.3677 | 0.0856 | -0.039 | -4.2956
-8 | -0.3615 | 0.07789 | -0.0431 | -4.6412
-7.5 | -0.3585 | 0.06899 | -0.0492 | -5.1964
-6.5 | -0.3658 | 0.04503 | -0.0734 | -8.1235
-6 | -0.3666 | 0.03578 | -0.0746 | -10.2459
-5.5 | -0.3429 | 0.02819 | -0.0738 | -12.1639
-5 | -0.3068 | 0.02117 | -0.0712 | -14.4922
-4.5 | -0.2553 | 0.01634 | -0.0685 | -15.6242
-4 | -0.1957 | 0.01349 | -0.0661 | -14.507
-3.5 | -0.1355 | 0.0117 | -0.0641 | -11.5812
-3 | -0.0733 | 0.01061 | -0.0626 | -6.9086
-2.5 | -0.01 | 0.00982 | -0.0614 | -1.0183
-2 | 0.0543 | 0.00918 | -0.0607 | 5.915
-1.5 | 0.1078 | 0.00745 | -0.0593 | 14.4698
-1 | 0.1711 | 0.00712 | -0.0586 | 24.0309
-0.5 | 0.2314 | 0.00669 | -0.0573 | 34.5889
0 | 0.2939 | 0.00653 | -0.0563 | 45.0077
0.5 | 0.3568 | 0.00642 | -0.0553 | 55.5763
1 | 0.4201 | 0.00641 | -0.0543 | 65.5382
1.5 | 0.4885 | 0.00653 | -0.0543 | 74.8086
2 | 0.567 | 0.00667 | -0.0566 | 85.0075
2.5 | 0.6548 | 0.00683 | -0.0609 | 95.8712
3 | 0.7456 | 0.00695 | -0.0657 | 107.2806
3.5 | 0.8269 | 0.00713 | -0.0685 | 115.9748
4 | 0.8847 | 0.00734 | -0.0661 | 120.5313
4.5 | 0.9403 | 0.00769 | -0.0632 | 122.2757
5 | 0.9873 | 0.00845 | -0.0587 | 116.8402
5.5 | 1.0146 | 0.01028 | -0.0515 | 98.6965
6 | 1.042 | 0.01228 | -0.0449 | 84.8534
6.5 | 1.0769 | 0.01387 | -0.0393 | 77.6424
7 | 1.1043 | 0.01576 | -0.0331 | 70.0698
7.5 | 1.1272 | 0.01845 | -0.0277 | 61.0949
8 | 1.1503 | 0.02171 | -0.0234 | 52.9848
8.5 | 1.1654 | 0.02581 | -0.0194 | 45.153
9 | 1.1788 | 0.03022 | -0.0155 | 39.0073
9.5 | 1.1852 | 0.03528 | -0.0118 | 33.5941
10 | 1.1858 | 0.04097 | -0.0083 | 28.9431
10.5 | 1.1772 | 0.04782 | -0.0058 | 24.6173
11 | 1.1645 | 0.05581 | -0.0045 | 20.8654
11.5 | 1.1411 | 0.06569 | -0.0057 | 17.371
12 | 1.1104 | 0.07736 | -0.0093 | 14.3537
12.5 | 1.0765 | 0.09056 | -0.0151 | 11.8871
13 | 1.0418 | 0.10505 | -0.0226 | 9.9172
13.5 | 1.0081 | 0.12055 | -0.0311 | 8.3625
14 | 0.9759 | 0.13697 | -0.0402 | 7.1249
14.5 | 0.9486 | 0.15368 | -0.0494 | 6.1726
15 | 0.9354 | 0.16884 | -0.0577 | 5.5402

## 41. Re 1M Mach 0.00 (1)
BIGFOIL.COM POLAR EXPORT
GA 35A312
GA 35A312 |  |  |  | Cl Max: | 1.334 | at alpha= | 11.5 | deg
JavaFoil+Calcfoil stall+Eppler ext transition |  |  |  | L/D Max: | 123.575 | at alpha= | 5 | deg
Re: | 1000000 |  |  | Cd Min: | 0.00611 | at alpha= | 1.5 | deg
Mach: | 0 |  |  | Cl=0 at alpha= | -2.325 | deg
|  |  |  | @ Cl=0.1, Cd= | 0.0066508
|  |  |  | @ Cl=0.4, Cd= | 0.00618
|  |  |  | @ Cl=0.6, Cd= | 0.0063053
alpha (deg) | Cl | Cd | Cm | Cl/Cd
-17 | -0.452 | 0.14118 | -0.009 | -3.204
-16.5 | -0.467 | 0.13279 | -0.01 | -3.516
-16 | -0.481 | 0.1273 | -0.01 | -3.779
-15.5 | -0.495 | 0.12309 | -0.01 | -4.02
-15 | -0.508 | 0.11443 | -0.01 | -4.438
-14.5 | -0.52 | 0.10891 | -0.011 | -4.773
-14 | -0.531 | 0.10341 | -0.011 | -5.131
-13.5 | -0.54 | 0.09663 | -0.011 | -5.587
-13 | -0.547 | 0.09274 | -0.011 | -5.902
-12.5 | -0.553 | 0.08729 | -0.012 | -6.331
-12 | -0.556 | 0.0827 | -0.012 | -6.718
-11.5 | -0.556 | 0.07881 | -0.012 | -7.051
-11 | -0.553 | 0.07273 | -0.012 | -7.598
-10.5 | -0.546 | 0.0691 | -0.012 | -7.907
-10 | -0.537 | 0.06503 | -0.013 | -8.254
-9.5 | -0.523 | 0.06152 | -0.013 | -8.508
-9 | -0.506 | 0.05757 | -0.013 | -8.794
-8.5 | -0.486 | 0.05367 | -0.014 | -9.047
-8 | -0.461 | 0.05063 | -0.014 | -9.102
-7.5 | -0.433 | 0.04803 | -0.014 | -9.007
-7 | -0.401 | 0.04512 | -0.015 | -8.893
-6.5 | -0.367 | 0.04254 | -0.016 | -8.623
-6 | -0.407 | 0.00972 | -0.039 | -41.873
-5.5 | -0.358 | 0.00968 | -0.04 | -36.959
-5 | -0.306 | 0.00965 | -0.041 | -31.674
-4.5 | -0.251 | 0.00946 | -0.042 | -26.596
-4 | -0.196 | 0.00917 | -0.042 | -21.324
-3.5 | -0.138 | 0.00897 | -0.043 | -15.402
-3 | -0.08 | 0.00879 | -0.044 | -9.073
-2.5 | -0.021 | 0.00867 | -0.045 | -2.369
-2 | 0.039 | 0.00847 | -0.046 | 4.62
-1.5 | 0.099 | 0.00665 | -0.047 | 14.91
-1 | 0.159 | 0.0067 | -0.047 | 23.751
-0.5 | 0.219 | 0.00665 | -0.048 | 33.007
0 | 0.281 | 0.00662 | -0.049 | 42.541
0.5 | 0.342 | 0.00618 | -0.05 | 55.3
1 | 0.402 | 0.00618 | -0.051 | 65.15
1.5 | 0.463 | 0.00611 | -0.052 | 75.716
2 | 0.523 | 0.00619 | -0.052 | 84.62
2.5 | 0.583 | 0.00626 | -0.053 | 93.084
3 | 0.643 | 0.00642 | -0.054 | 100.189
3.5 | 0.703 | 0.00659 | -0.055 | 106.703
4 | 0.762 | 0.00652 | -0.056 | 116.858
4.5 | 0.821 | 0.00681 | -0.057 | 120.529
5 | 0.878 | 0.0071 | -0.057 | 123.575
5.5 | 0.934 | 0.01202 | -0.058 | 77.672
6 | 0.988 | 0.01255 | -0.059 | 78.739
6.5 | 1.04 | 0.01317 | -0.06 | 78.974
7 | 1.091 | 0.01364 | -0.061 | 79.963
7.5 | 1.138 | 0.01439 | -0.062 | 79.104
8 | 1.183 | 0.01504 | -0.062 | 78.645
8.5 | 1.224 | 0.01581 | -0.063 | 77.424
9 | 1.261 | 0.01633 | -0.064 | 77.253
9.5 | 1.295 | 0.01712 | -0.065 | 75.655
10 | 1.295 | 0.01916 | -0.064 | 67.601
10.5 | 1.314 | 0.02041 | -0.065 | 64.382
11 | 1.327 | 0.02184 | -0.065 | 60.784
11.5 | 1.334 | 0.0236 | -0.065 | 56.538
12 | 1.319 | 0.02604 | -0.065 | 50.68
12.5 | 1.105 | 0.08338 | -0.026 | 13.256
13 | 1.094 | 0.08921 | -0.026 | 12.267
13.5 | 1.079 | 0.09383 | -0.026 | 11.495
14 | 1.059 | 0.09979 | -0.027 | 10.608
14.5 | 1.035 | 0.10692 | -0.027 | 9.676
15 | 1.007 | 0.11326 | -0.026 | 8.893
15.5 | 0.977 | 0.11844 | -0.026 | 8.251
16 | 0.945 | 0.12799 | -0.027 | 7.385
16.5 | 0.912 | 0.13548 | -0.027 | 6.73

## 42. Re 1M Mach 0.00 (2)
BIGFOIL.COM POLAR EXPORT
GA 35A312
GA 35A312 |  |  |  | Cl Max: | 1.398 | at alpha= | 15.5 | deg
XFOIL ncrit=9 |  |  |  | L/D Max: | 130.817 | at alpha= | 4.5 | deg
Re: | 1000000 |  |  | Cd Min: | 0.15157 | at alpha= | 20 | deg
Mach: | 0 |  |  | Cl=0 at alpha= | -99 | deg
|  |  |  | @ Cl=0.1, Cd= | 0.00534
|  |  |  | @ Cl=0.4, Cd= | 0.0052902
|  |  |  | @ Cl=0.6, Cd= | 0.0056155
alpha (deg) | Cl | Cd | Cm | Cl/Cd
0 | 0.2481 | 0.00534 | -0.0482 | 46.4607
0.5 | 0.3014 | 0.00526 | -0.0475 | 57.3004
1 | 0.356 | 0.00523 | -0.047 | 68.0688
1.5 | 0.4145 | 0.00531 | -0.0474 | 78.0603
2 | 0.4809 | 0.00544 | -0.0497 | 88.4007
2.5 | 0.5508 | 0.00554 | -0.053 | 99.4224
3 | 0.6225 | 0.00565 | -0.0566 | 110.177
3.5 | 0.6962 | 0.00577 | -0.0609 | 120.6586
4 | 0.7504 | 0.00593 | -0.0609 | 126.543
4.5 | 0.8006 | 0.00612 | -0.06 | 130.817
5 | 0.8477 | 0.00654 | -0.0585 | 129.6177
5.5 | 0.8896 | 0.00738 | -0.0562 | 120.542
6 | 0.9249 | 0.00874 | -0.053 | 105.8238
6.5 | 0.9636 | 0.00995 | -0.0505 | 96.8442
7 | 1.0064 | 0.01091 | -0.0488 | 92.2456
7.5 | 1.05 | 0.01183 | -0.0472 | 88.7574
8 | 1.0916 | 0.01289 | -0.0454 | 84.6858
8.5 | 1.1312 | 0.01408 | -0.0433 | 80.3409
9 | 1.1711 | 0.01518 | -0.0413 | 77.1476
9.5 | 1.2096 | 0.01629 | -0.0391 | 74.2541
10 | 1.2437 | 0.01746 | -0.0363 | 71.2314
10.5 | 1.2666 | 0.01925 | -0.0322 | 65.7974
11 | 1.2948 | 0.02082 | -0.0294 | 62.1902
11.5 | 1.3195 | 0.02276 | -0.0267 | 57.9745
12 | 1.342 | 0.02503 | -0.0244 | 53.6157
12.5 | 1.3489 | 0.02879 | -0.0214 | 46.8531
13 | 1.36 | 0.0324 | -0.0193 | 41.9753
13.5 | 1.3757 | 0.03572 | -0.0178 | 38.5134
14 | 1.3864 | 0.03961 | -0.0164 | 35.0013
14.5 | 1.3933 | 0.04398 | -0.0152 | 31.6803
15 | 1.3973 | 0.04883 | -0.0145 | 28.6156
15.5 | 1.398 | 0.05436 | -0.0143 | 25.7174
16 | 1.3936 | 0.06081 | -0.0146 | 22.9173
16.5 | 1.3803 | 0.06872 | -0.0156 | 20.0859
17 | 1.346 | 0.07972 | -0.0171 | 16.8841
17.5 | 1.3365 | 0.08844 | -0.0202 | 15.1119
18 | 1.3216 | 0.09838 | -0.024 | 13.4336
18.5 | 1.3009 | 0.10968 | -0.0288 | 11.8609
19 | 1.2755 | 0.12237 | -0.0348 | 10.4233
19.5 | 1.2471 | 0.13631 | -0.042 | 9.149
20 | 1.2165 | 0.15157 | -0.0506 | 8.026

## 43. Re 1M Mach 0.10 (1)
BIGFOIL.COM POLAR EXPORT
GA 35A312
GA 35A312 |  |  |  | Cl Max: | 1.326 | at alpha= | 11.5 | deg
JavaFoil+Calcfoil stall+Eppler ext transition |  |  |  | L/D Max: | 123.096 | at alpha= | 5 | deg
Re: | 1000000 |  |  | Cd Min: | 0.00616 | at alpha= | 1 | deg
Mach: | 0.1 |  |  | Cl=0 at alpha= | -2.325 | deg
|  |  |  | @ Cl=0.1, Cd= | 0.00672
|  |  |  | @ Cl=0.4, Cd= | 0.0061633
|  |  |  | @ Cl=0.6, Cd= | 0.006331
alpha (deg) | Cl | Cd | Cm | Cl/Cd
-16.5 | -0.422 | 0.13291 | -0.01 | -3.177
-16 | -0.439 | 0.12819 | -0.01 | -3.422
-15.5 | -0.455 | 0.1215 | -0.01 | -3.745
-15 | -0.471 | 0.115 | -0.011 | -4.094
-14.5 | -0.486 | 0.10925 | -0.011 | -4.446
-14 | -0.5 | 0.10398 | -0.011 | -4.804
-13.5 | -0.512 | 0.09787 | -0.011 | -5.23
-13 | -0.523 | 0.09272 | -0.012 | -5.635
-12.5 | -0.531 | 0.08719 | -0.012 | -6.089
-12 | -0.537 | 0.08292 | -0.012 | -6.473
-11.5 | -0.54 | 0.07883 | -0.012 | -6.847
-11 | -0.54 | 0.07333 | -0.012 | -7.359
-10.5 | -0.536 | 0.06933 | -0.013 | -7.73
-10 | -0.529 | 0.06503 | -0.013 | -8.129
-9.5 | -0.517 | 0.06195 | -0.013 | -8.349
-9 | -0.502 | 0.05813 | -0.014 | -8.634
-8.5 | -0.483 | 0.05436 | -0.014 | -8.876
-8 | -0.459 | 0.05101 | -0.015 | -9.002
-7.5 | -0.432 | 0.04816 | -0.015 | -8.968
-7 | -0.401 | 0.04557 | -0.016 | -8.806
-6.5 | -0.367 | 0.04257 | -0.016 | -8.626
-6 | -0.333 | 0.03874 | -0.021 | -8.59
-5.5 | -0.359 | 0.00976 | -0.04 | -36.748
-5 | -0.307 | 0.0097 | -0.041 | -31.61
-4.5 | -0.253 | 0.0094 | -0.042 | -26.862
-4 | -0.196 | 0.00923 | -0.043 | -21.285
-3.5 | -0.139 | 0.00907 | -0.043 | -15.309
-3 | -0.08 | 0.00878 | -0.044 | -9.124
-2.5 | -0.021 | 0.00861 | -0.045 | -2.398
-2 | 0.039 | 0.00841 | -0.046 | 4.674
-1.5 | 0.1 | 0.00672 | -0.047 | 14.81
-1 | 0.16 | 0.00666 | -0.048 | 24.022
-0.5 | 0.22 | 0.00666 | -0.049 | 33.105
0 | 0.283 | 0.00669 | -0.049 | 42.295
0.5 | 0.344 | 0.0062 | -0.05 | 55.478
1 | 0.405 | 0.00616 | -0.051 | 65.689
1.5 | 0.465 | 0.00619 | -0.052 | 75.162
2 | 0.526 | 0.00617 | -0.053 | 85.307
2.5 | 0.586 | 0.00631 | -0.054 | 92.785
3 | 0.646 | 0.0064 | -0.054 | 100.9
3.5 | 0.706 | 0.00658 | -0.055 | 107.269
4 | 0.766 | 0.00658 | -0.056 | 116.472
4.5 | 0.825 | 0.00686 | -0.057 | 120.157
5 | 0.882 | 0.00717 | -0.058 | 123.096
5.5 | 0.938 | 0.0121 | -0.059 | 77.557
6 | 0.993 | 0.01261 | -0.059 | 78.704
6.5 | 1.045 | 0.0131 | -0.06 | 79.8
7 | 1.095 | 0.01388 | -0.061 | 78.909
7.5 | 1.142 | 0.01435 | -0.062 | 79.625
8 | 1.187 | 0.01518 | -0.063 | 78.144
8.5 | 1.227 | 0.01566 | -0.064 | 78.357
9 | 1.264 | 0.01647 | -0.064 | 76.755
9.5 | 1.297 | 0.01751 | -0.065 | 74.05
10 | 1.294 | 0.01943 | -0.064 | 66.599
10.5 | 1.311 | 0.02071 | -0.065 | 63.282
11 | 1.322 | 0.02218 | -0.065 | 59.587
11.5 | 1.326 | 0.02405 | -0.066 | 55.127
12 | 1.103 | 0.07835 | -0.026 | 14.077
12.5 | 1.095 | 0.08411 | -0.028 | 13.016
13 | 1.079 | 0.08924 | -0.026 | 12.094
13.5 | 1.059 | 0.09519 | -0.026 | 11.131
14 | 1.035 | 0.10159 | -0.026 | 10.188
14.5 | 1.006 | 0.10816 | -0.026 | 9.305
15 | 0.974 | 0.11495 | -0.026 | 8.476
15.5 | 0.94 | 0.12167 | -0.026 | 7.722
16 | 0.903 | 0.13062 | -0.028 | 6.914
16.5 | 0.865 | 0.13623 | -0.029 | 6.35

## 44. Re 1M Mach 0.10 (2)
BIGFOIL.COM POLAR EXPORT
GA 35A312
GA 35A312 |  |  |  | Cl Max: | 1.3842 | at alpha= | 15 | deg
XFOIL ncrit=9 |  |  |  | L/D Max: | 130.731 | at alpha= | 4.5 | deg
Re: | 1000000 |  |  | Cd Min: | 0.24371 | at alpha= | -20 | deg
Mach: | 0.1 |  |  | Cl=0 at alpha= | -2.3785 | deg
|  |  |  | @ Cl=0.1, Cd= | 0.006252
|  |  |  | @ Cl=0.4, Cd= | 0.0053001
|  |  |  | @ Cl=0.6, Cd= | 0.0056308
alpha (deg) | Cl | Cd | Cm | Cl/Cd
-20 | -0.697 | 0.24371 | 0.0484 | -2.86
-19.5 | -0.6807 | 0.23647 | 0.0435 | -2.8786
-19 | -0.6642 | 0.22975 | 0.0405 | -2.891
-18.5 | -0.6472 | 0.22392 | 0.0369 | -2.8903
-18 | -0.6302 | 0.21775 | 0.0331 | -2.8941
-17.5 | -0.6137 | 0.2112 | 0.0292 | -2.9058
-17 | -0.5972 | 0.20365 | 0.025 | -2.9325
-16.5 | -0.5834 | 0.19547 | 0.02 | -2.9846
-16 | -0.5701 | 0.18773 | 0.0157 | -3.0368
-15.5 | -0.5575 | 0.17985 | 0.0127 | -3.0998
-15 | -0.5422 | 0.1738 | 0.0102 | -3.1197
-14.5 | -0.5281 | 0.16731 | 0.0071 | -3.1564
-14 | -0.5154 | 0.1604 | 0.004 | -3.2132
-13.5 | -0.5045 | 0.15285 | 0.0006 | -3.3006
-13 | -0.4999 | 0.14247 | -0.0051 | -3.5088
-12.5 | -0.4921 | 0.13394 | -0.0087 | -3.674
-12 | -0.4922 | 0.12427 | -0.0122 | -3.9607
-11.5 | -0.4833 | 0.11758 | -0.0148 | -4.1104
-11 | -0.4744 | 0.11083 | -0.0177 | -4.2804
-10.5 | -0.4687 | 0.10309 | -0.0214 | -4.5465
-10 | -0.4672 | 0.0942 | -0.026 | -4.9597
-9.5 | -0.4706 | 0.08389 | -0.0323 | -5.6097
-9 | -0.4818 | 0.06769 | -0.0481 | -7.1177
-8.5 | -0.5137 | 0.05226 | -0.0601 | -9.8297
-8 | -0.5586 | 0.02843 | -0.0594 | -19.6483
-7.5 | -0.5279 | 0.02161 | -0.0569 | -24.4285
-7 | -0.4844 | 0.01821 | -0.0555 | -26.6008
-6.5 | -0.4399 | 0.01456 | -0.0542 | -30.2129
-6 | -0.3885 | 0.01324 | -0.0536 | -29.3429
-5.5 | -0.3364 | 0.01214 | -0.053 | -27.71
-5 | -0.2835 | 0.01127 | -0.0524 | -25.1553
-4.5 | -0.2318 | 0.01018 | -0.0518 | -22.7701
-4 | -0.1771 | 0.00964 | -0.0516 | -18.3714
-3.5 | -0.1226 | 0.00908 | -0.0513 | -13.5022
-3 | -0.0675 | 0.00866 | -0.0512 | -7.7945
-2.5 | -0.0121 | 0.00821 | -0.0511 | -1.4738
-2 | 0.0377 | 0.00697 | -0.0506 | 5.4089
-1.5 | 0.0902 | 0.0063 | -0.0503 | 14.3175
-1 | 0.1453 | 0.00603 | -0.0502 | 24.0962
-0.5 | 0.1962 | 0.00559 | -0.0492 | 35.0984
0 | 0.2497 | 0.00536 | -0.0485 | 46.5858
0.5 | 0.3034 | 0.00528 | -0.0478 | 57.4621
1 | 0.3582 | 0.00525 | -0.0473 | 68.2286
1.5 | 0.4166 | 0.00532 | -0.0476 | 78.3083
2 | 0.4833 | 0.00545 | -0.0499 | 88.6789
2.5 | 0.5534 | 0.00556 | -0.0531 | 99.5324
3 | 0.6258 | 0.00567 | -0.0568 | 110.3704
3.5 | 0.6998 | 0.0058 | -0.061 | 120.6552
4 | 0.7549 | 0.00596 | -0.0611 | 126.6611
4.5 | 0.8053 | 0.00616 | -0.0601 | 130.7305
5 | 0.8526 | 0.00658 | -0.0586 | 129.5745
5.5 | 0.8941 | 0.00746 | -0.0562 | 119.8525
6 | 0.9292 | 0.00885 | -0.0529 | 104.9944
6.5 | 0.9681 | 0.01006 | -0.0503 | 96.2326
7 | 1.0112 | 0.01102 | -0.0485 | 91.7604
7.5 | 1.0552 | 0.01193 | -0.0469 | 88.4493
8 | 1.0964 | 0.01305 | -0.0449 | 84.0153
8.5 | 1.1351 | 0.01432 | -0.0426 | 79.2668
9 | 1.1749 | 0.01544 | -0.0404 | 76.0946
9.5 | 1.2135 | 0.01653 | -0.0382 | 73.412
10 | 1.2448 | 0.01781 | -0.0349 | 69.8933
10.5 | 1.2677 | 0.01967 | -0.0309 | 64.4484
11 | 1.2947 | 0.02142 | -0.028 | 60.4435
11.5 | 1.3185 | 0.02355 | -0.0253 | 55.9873
12 | 1.3392 | 0.02608 | -0.023 | 51.3497
12.5 | 1.3397 | 0.03053 | -0.0198 | 43.8814
13 | 1.3559 | 0.03381 | -0.018 | 40.1035
13.5 | 1.3691 | 0.03745 | -0.0165 | 36.5581
14 | 1.3775 | 0.04167 | -0.0151 | 33.0574
14.5 | 1.3823 | 0.04641 | -0.014 | 29.7845
15 | 1.3842 | 0.0517 | -0.0135 | 26.7737
15.5 | 1.3823 | 0.05777 | -0.0136 | 23.9276
16 | 1.3745 | 0.06491 | -0.0143 | 21.1755
16.5 | 1.3563 | 0.07373 | -0.0157 | 18.3955
17 | 1.3221 | 0.08533 | -0.0182 | 15.494
17.5 | 1.3082 | 0.0951 | -0.0219 | 13.756
18 | 1.2889 | 0.10622 | -0.0267 | 12.1342
18.5 | 1.2641 | 0.11876 | -0.0325 | 10.6442
19 | 1.2357 | 0.13273 | -0.0397 | 9.3099
19.5 | 1.204 | 0.14813 | -0.0482 | 8.128
20 | 1.1698 | 0.16536 | -0.0585 | 7.0743

## 45. Re 1M Mach 0.25 (1)
BIGFOIL.COM POLAR EXPORT
GA 35A312
GA 35A312 |  |  |  | Cl Max: | 1.276 | at alpha= | 10 | deg
JavaFoil+Calcfoil stall+Eppler ext transition |  |  |  | L/D Max: | 123.311 | at alpha= | 5 | deg
Re: | 1000000 |  |  | Cd Min: | 0.00623 | at alpha= | 0.5 | deg
Mach: | 0.25 |  |  | Cl=0 at alpha= | -2.3279 | deg
|  |  |  | @ Cl=0.1, Cd= | 0.006761
|  |  |  | @ Cl=0.4, Cd= | 0.0062598
|  |  |  | @ Cl=0.6, Cd= | 0.0064451
alpha (deg) | Cl | Cd | Cm | Cl/Cd
-14.5 | -0.071 | 0.10954 | -0.012 | -0.645
-14 | -0.189 | 0.1052 | -0.012 | -1.801
-13.5 | -0.244 | 0.09998 | -0.012 | -2.443
-13 | -0.29 | 0.09519 | -0.013 | -3.052
-12.5 | -0.331 | 0.09125 | -0.012 | -3.629
-12 | -0.367 | 0.08691 | -0.013 | -4.223
-11.5 | -0.398 | 0.08133 | -0.013 | -4.892
-11 | -0.423 | 0.07563 | -0.013 | -5.597
-10.5 | -0.443 | 0.07153 | -0.013 | -6.191
-10 | -0.456 | 0.06748 | -0.013 | -6.758
-9.5 | -0.463 | 0.06304 | -0.014 | -7.339
-9 | -0.462 | 0.05888 | -0.014 | -7.853
-8.5 | -0.456 | 0.05527 | -0.014 | -8.243
-8 | -0.442 | 0.05196 | -0.015 | -8.509
-7.5 | -0.423 | 0.04901 | -0.015 | -8.625
-7 | -0.397 | 0.04637 | -0.015 | -8.568
-6.5 | -0.367 | 0.04341 | -0.016 | -8.458
-6 | -0.333 | 0.04091 | -0.017 | -8.133
-5.5 | -0.295 | 0.03817 | -0.02 | -7.734
-5 | -0.312 | 0.0098 | -0.042 | -31.861
-4.5 | -0.258 | 0.00961 | -0.043 | -26.827
-4 | -0.201 | 0.00933 | -0.044 | -21.535
-3.5 | -0.142 | 0.00908 | -0.045 | -15.66
-3 | -0.082 | 0.00891 | -0.045 | -9.224
-2.5 | -0.021 | 0.00872 | -0.046 | -2.43
-2 | 0.04 | 0.00859 | -0.047 | 4.703
-1.5 | 0.102 | 0.0067 | -0.048 | 15.274
-1 | 0.164 | 0.00673 | -0.049 | 24.425
-0.5 | 0.226 | 0.00676 | -0.05 | 33.49
0 | 0.291 | 0.00667 | -0.051 | 43.578
0.5 | 0.353 | 0.00623 | -0.052 | 56.661
1 | 0.416 | 0.00627 | -0.052 | 66.301
1.5 | 0.478 | 0.00628 | -0.053 | 76.198
2 | 0.541 | 0.0063 | -0.054 | 85.772
2.5 | 0.602 | 0.00645 | -0.055 | 93.293
3 | 0.664 | 0.00656 | -0.056 | 101.237
3.5 | 0.725 | 0.0067 | -0.057 | 108.251
4 | 0.787 | 0.00671 | -0.058 | 117.303
4.5 | 0.847 | 0.00701 | -0.058 | 120.855
5 | 0.906 | 0.00734 | -0.059 | 123.311
5.5 | 0.963 | 0.01244 | -0.06 | 77.347
6 | 1.017 | 0.01304 | -0.061 | 78.039
6.5 | 1.07 | 0.01373 | -0.062 | 77.899
7 | 1.119 | 0.01443 | -0.063 | 77.524
7.5 | 1.165 | 0.01518 | -0.064 | 76.698
8 | 1.206 | 0.01581 | -0.064 | 76.262
8.5 | 1.242 | 0.01651 | -0.065 | 75.236
9 | 1.246 | 0.01879 | -0.065 | 66.323
9.5 | 1.265 | 0.01996 | -0.065 | 63.366
10 | 1.276 | 0.02112 | -0.066 | 60.391
10.5 | 1.276 | 0.02263 | -0.066 | 56.397
11 | 1.063 | 0.07121 | -0.026 | 14.925
11.5 | 1.057 | 0.07679 | -0.026 | 13.77
12 | 1.031 | 0.08189 | -0.025 | 12.593
12.5 | 0.994 | 0.0884 | -0.025 | 11.245
13 | 0.947 | 0.09667 | -0.025 | 9.798
13.5 | 0.891 | 0.10285 | -0.026 | 8.666
14 | 0.827 | 0.10931 | -0.027 | 7.566
14.5 | 0.756 | 0.11731 | -0.029 | 6.445
15 | 0.679 | 0.12668 | -0.032 | 5.362

## 46. Re 1M Mach 0.25 (2)
BIGFOIL.COM POLAR EXPORT
GA 35A312
GA 35A312 |  |  |  | Cl Max: | 1.3215 | at alpha= | 13.5 | deg
XFOIL ncrit=9 |  |  |  | L/D Max: | 131.775 | at alpha= | 4.5 | deg
Re: | 1000000 |  |  | Cd Min: | 0.24801 | at alpha= | -20 | deg
Mach: | 0.25 |  |  | Cl=0 at alpha= | -2.3872 | deg
|  |  |  | @ Cl=0.1, Cd= | 0.0063886
|  |  |  | @ Cl=0.4, Cd= | 0.0053801
|  |  |  | @ Cl=0.6, Cd= | 0.0056938
alpha (deg) | Cl | Cd | Cm | Cl/Cd
-20 | -0.7068 | 0.24801 | 0.0502 | -2.8499
-19.5 | -0.6894 | 0.24064 | 0.0451 | -2.8649
-19 | -0.6716 | 0.23387 | 0.042 | -2.8717
-18.5 | -0.6536 | 0.22772 | 0.0381 | -2.8702
-18 | -0.6356 | 0.22125 | 0.0341 | -2.8728
-17.5 | -0.6179 | 0.21444 | 0.0301 | -2.8815
-17 | -0.6004 | 0.2065 | 0.0255 | -2.9075
-16.5 | -0.5853 | 0.19853 | 0.0205 | -2.9482
-16 | -0.5706 | 0.19075 | 0.016 | -2.9913
-15.5 | -0.555 | 0.1834 | 0.0135 | -3.0262
-15 | -0.5391 | 0.17704 | 0.0105 | -3.0451
-14.5 | -0.5241 | 0.17032 | 0.0073 | -3.0771
-14 | -0.5101 | 0.16318 | 0.0039 | -3.126
-13.5 | -0.4991 | 0.15451 | -0.0005 | -3.2302
-13 | -0.4917 | 0.14542 | -0.0054 | -3.3812
-12.5 | -0.4822 | 0.13707 | -0.009 | -3.5179
-12 | -0.4767 | 0.12895 | -0.0116 | -3.6968
-11.5 | -0.4651 | 0.1224 | -0.014 | -3.7998
-11 | -0.4554 | 0.11538 | -0.017 | -3.947
-10.5 | -0.4487 | 0.10755 | -0.0206 | -4.172
-10 | -0.4451 | 0.09881 | -0.025 | -4.5046
-9.5 | -0.4477 | 0.08644 | -0.0329 | -5.1793
-9 | -0.4466 | 0.07337 | -0.0435 | -6.087
-8 | -0.4865 | 0.04693 | -0.0631 | -10.3665
-7 | -0.4885 | 0.02249 | -0.0604 | -21.7208
-6.5 | -0.4484 | 0.01749 | -0.0584 | -25.6375
-6 | -0.3984 | 0.0151 | -0.0572 | -26.3841
-5.5 | -0.3455 | 0.01324 | -0.0562 | -26.0952
-5 | -0.2915 | 0.01191 | -0.0553 | -24.4752
-4.5 | -0.2371 | 0.01086 | -0.0544 | -21.8324
-4 | -0.1828 | 0.00993 | -0.0537 | -18.4089
-3.5 | -0.1261 | 0.00932 | -0.0533 | -13.53
-3 | -0.069 | 0.00888 | -0.0531 | -7.7703
-2.5 | -0.012 | 0.00843 | -0.0528 | -1.4235
-2 | 0.0412 | 0.00736 | -0.0524 | 5.5978
-1.5 | 0.0934 | 0.00642 | -0.0518 | 14.5483
-1 | 0.1502 | 0.00615 | -0.0517 | 24.4228
-0.5 | 0.2035 | 0.00569 | -0.0508 | 35.7645
0 | 0.2583 | 0.0055 | -0.0501 | 46.9636
0.5 | 0.3141 | 0.00537 | -0.0494 | 58.4916
1 | 0.3699 | 0.00536 | -0.0487 | 69.0112
1.5 | 0.4298 | 0.0054 | -0.0489 | 79.5926
2 | 0.4958 | 0.00551 | -0.0506 | 89.9819
2.5 | 0.5677 | 0.00563 | -0.0536 | 100.8348
3 | 0.6437 | 0.00578 | -0.0577 | 111.3668
3.5 | 0.7199 | 0.00591 | -0.0618 | 121.8105
4 | 0.7801 | 0.00607 | -0.0625 | 128.5173
4.5 | 0.8315 | 0.00631 | -0.0612 | 131.775
5 | 0.8789 | 0.00684 | -0.0592 | 128.4942
5.5 | 0.9181 | 0.00794 | -0.0559 | 115.6297
6 | 0.9528 | 0.00942 | -0.0521 | 101.1465
6.5 | 0.9935 | 0.01061 | -0.0493 | 93.6381
7.5 | 1.0804 | 0.01272 | -0.0447 | 84.9371
8 | 1.1195 | 0.01405 | -0.0418 | 79.6797
8.5 | 1.1591 | 0.01528 | -0.039 | 75.8573
9 | 1.1925 | 0.01665 | -0.0352 | 71.6216
9.5 | 1.224 | 0.01809 | -0.0315 | 67.6617
10 | 1.2444 | 0.02041 | -0.0272 | 60.9701
10.5 | 1.2685 | 0.02276 | -0.024 | 55.7337
11 | 1.2891 | 0.02558 | -0.0212 | 50.3948
11.5 | 1.3067 | 0.02884 | -0.0186 | 45.3086
12 | 1.3156 | 0.03296 | -0.0161 | 39.915
12.5 | 1.3137 | 0.03821 | -0.0135 | 34.3811
13 | 1.3209 | 0.04287 | -0.0118 | 30.8118
13.5 | 1.3215 | 0.04838 | -0.0105 | 27.315
14 | 1.3171 | 0.05482 | -0.0099 | 24.0259
14.5 | 1.3081 | 0.06224 | -0.0103 | 21.017
15 | 1.2945 | 0.07083 | -0.0118 | 18.2762
15.5 | 1.2757 | 0.08075 | -0.0146 | 15.7981
16 | 1.2516 | 0.09211 | -0.0188 | 13.5881
16.5 | 1.2234 | 0.10491 | -0.0243 | 11.6614
17 | 1.192 | 0.11901 | -0.0312 | 10.016
17.5 | 1.1588 | 0.13451 | -0.0394 | 8.615
18 | 1.124 | 0.15138 | -0.0489 | 7.425
18.5 | 1.0801 | 0.1722 | -0.0612 | 6.2724

## 47. Re 1M Mach 0.50 (1)
BIGFOIL.COM POLAR EXPORT
GA 35A312
GA 35A312 |  |  |  | Cl Max: | 1.239 | at alpha= | 20 | deg
JavaFoil+Calcfoil stall+Eppler ext transition |  |  |  | L/D Max: | 120.011 | at alpha= | 4.5 | deg
Re: | 1000000 |  |  | Cd Min: | 0.00659 | at alpha= | 1 | deg
Mach: | 0.5 |  |  | Cl=0 at alpha= | -2.3261 | deg
|  |  |  | @ Cl=0.1, Cd= | 0.0073935
|  |  |  | @ Cl=0.4, Cd= | 0.0069707
|  |  |  | @ Cl=0.6, Cd= | 0.0068325
alpha (deg) | Cl | Cd | Cm | Cl/Cd
-20 | -0.966 | 0.19852 | -0.012 | -4.868
-19.5 | -0.94 | 0.19414 | -0.012 | -4.842
-19 | -0.914 | 0.18958 | -0.013 | -4.82
-18.5 | -0.89 | 0.18339 | -0.014 | -4.851
-18 | -0.86 | 0.17468 | -0.013 | -4.924
-17.5 | -0.832 | 0.16873 | -0.013 | -4.934
-17 | -0.805 | 0.16482 | -0.014 | -4.886
-16.5 | -0.778 | 0.15876 | -0.014 | -4.901
-16 | -0.751 | 0.15217 | -0.014 | -4.936
-15.5 | -0.725 | 0.14768 | -0.014 | -4.906
-15 | -0.698 | 0.14176 | -0.015 | -4.921
-14.5 | -0.671 | 0.138 | -0.015 | -4.859
-14 | -0.644 | 0.13532 | -0.015 | -4.757
-13.5 | -0.617 | 0.12961 | -0.016 | -4.759
-13 | -0.59 | 0.12383 | -0.017 | -4.765
-12.5 | -0.561 | 0.11363 | -0.015 | -4.937
-12 | -0.534 | 0.10894 | -0.015 | -4.9
-11.5 | -0.507 | 0.10425 | -0.016 | -4.86
-11 | -0.479 | 0.10109 | -0.016 | -4.743
-10.5 | -0.452 | 0.09807 | -0.017 | -4.611
-10 | -0.425 | 0.09518 | -0.017 | -4.464
-9.5 | -0.397 | 0.09696 | -0.017 | -4.099
-9 | -0.37 | 0.07058 | -0.017 | -5.238
-8.5 | -0.342 | 0.06196 | -0.017 | -5.524
-8 | -0.315 | 0.05526 | -0.018 | -5.696
-7.5 | -0.288 | 0.05072 | -0.02 | -5.673
-7 | -0.259 | 0.05293 | -0.018 | -4.901
-6.5 | -0.232 | 0.04817 | -0.018 | -4.811
-6 | -0.204 | 0.04479 | -0.018 | -4.556
-5.5 | -0.237 | 0.04149 | -0.017 | -5.724
-5 | -0.252 | 0.03918 | -0.018 | -6.429
-4.5 | -0.22 | 0.0368 | -0.018 | -5.982
-4 | -0.218 | 0.00996 | -0.049 | -21.884
-3.5 | -0.156 | 0.00966 | -0.05 | -16.196
-3 | -0.091 | 0.00941 | -0.051 | -9.685
-2.5 | -0.024 | 0.00909 | -0.052 | -2.595
-2 | 0.045 | 0.0089 | -0.053 | 5.063
-1.5 | 0.114 | 0.00701 | -0.054 | 16.296
-1 | 0.184 | 0.00699 | -0.055 | 26.284
-0.5 | 0.253 | 0.00702 | -0.056 | 36.081
0 | 0.325 | 0.007 | -0.057 | 46.414
0.5 | 0.395 | 0.007 | -0.058 | 56.415
1 | 0.465 | 0.00659 | -0.059 | 70.505
1.5 | 0.535 | 0.00671 | -0.06 | 79.634
2 | 0.604 | 0.00684 | -0.061 | 88.41
2.5 | 0.672 | 0.00695 | -0.062 | 96.798
3 | 0.741 | 0.00716 | -0.063 | 103.549
3.5 | 0.81 | 0.00745 | -0.063 | 108.667
4 | 0.878 | 0.00771 | -0.064 | 113.847
4.5 | 0.944 | 0.00786 | -0.065 | 120.011
5 | 1.006 | 0.01431 | -0.066 | 70.297
5.5 | 1.064 | 0.01449 | -0.067 | 73.475
6 | 1.117 | 0.01543 | -0.068 | 72.345
6.5 | 1.159 | 0.01658 | -0.069 | 69.922
7 | 1.157 | 0.01896 | -0.068 | 61.046
7.5 | 1.151 | 0.02058 | -0.069 | 55.943
8 | 0.899 | 0.05294 | -0.026 | 16.983
8.5 | 0.72 | 0.02448 | -0.07 | 29.402
9 | 0.631 | 0.06236 | -0.033 | 10.121
9.5 | 0.658 | 0.06751 | -0.031 | 9.743
10 | 0.685 | 0.08464 | -0.03 | 8.089
10.5 | 0.712 | 0.09639 | -0.032 | 7.392
11 | 0.741 | 0.10473 | -0.034 | 7.072
11.5 | 0.768 | 0.10791 | -0.035 | 7.116
12 | 0.795 | 0.11246 | -0.036 | 7.073
12.5 | 0.823 | 0.12227 | -0.037 | 6.732
13 | 0.853 | 0.13097 | -0.041 | 6.511
13.5 | 0.88 | 0.13666 | -0.042 | 6.442
14 | 0.908 | 0.13871 | -0.043 | 6.547
14.5 | 0.936 | 0.1454 | -0.044 | 6.436
15 | 0.964 | 0.14929 | -0.046 | 6.457
15.5 | 0.995 | 0.15665 | -0.049 | 6.35
16 | 1.024 | 0.17038 | -0.051 | 6.009
16.5 | 1.047 | 0.16772 | -0.049 | 6.243
17 | 1.074 | 0.17385 | -0.05 | 6.179
17.5 | 1.101 | 0.17697 | -0.051 | 6.222
18 | 1.129 | 0.18351 | -0.052 | 6.152
18.5 | 1.156 | 0.19223 | -0.053 | 6.015
19 | 1.188 | 0.19766 | -0.056 | 6.013
19.5 | 1.213 | 0.19994 | -0.056 | 6.068
20 | 1.239 | 0.20214 | -0.056 | 6.132

## 48. Re 1M Mach 0.50 (2)
BIGFOIL.COM POLAR EXPORT
GA 35A312
GA 35A312 |  |  |  | Cl Max: | 1.2136 | at alpha= | 10 | deg
XFOIL ncrit=9 |  |  |  | L/D Max: | 132.396 | at alpha= | 4 | deg
Re: | 1000000 |  |  | Cd Min: | 0.26199 | at alpha= | -19.5 | deg
Mach: | 0.5 |  |  | Cl=0 at alpha= | -2.4072 | deg
|  |  |  | @ Cl=0.1, Cd= | 0.0073027
|  |  |  | @ Cl=0.4, Cd= | 0.0058236
|  |  |  | @ Cl=0.6, Cd= | 0.0059803
alpha (deg) | Cl | Cd | Cm | Cl/Cd
-19.5 | -0.7374 | 0.26199 | 0.0542 | -2.8146
-19 | -0.715 | 0.2544 | 0.0493 | -2.8105
-18.5 | -0.6923 | 0.2465 | 0.0443 | -2.8085
-18 | -0.6697 | 0.23843 | 0.0393 | -2.8088
-17.5 | -0.6467 | 0.22978 | 0.0341 | -2.8144
-17 | -0.6251 | 0.22098 | 0.0282 | -2.8288
-16.5 | -0.6047 | 0.21256 | 0.0229 | -2.8448
-16 | -0.5831 | 0.2047 | 0.0197 | -2.8486
-15.5 | -0.562 | 0.1975 | 0.0158 | -2.8456
-15 | -0.5413 | 0.18979 | 0.0116 | -2.8521
-14.5 | -0.5213 | 0.18185 | 0.0073 | -2.8666
-14 | -0.5029 | 0.17296 | 0.0021 | -2.9076
-13.5 | -0.488 | 0.16429 | -0.0031 | -2.9704
-13 | -0.4708 | 0.15604 | -0.0061 | -3.0172
-12.5 | -0.4528 | 0.14903 | -0.0088 | -3.0383
-12 | -0.4368 | 0.14168 | -0.0121 | -3.083
-11.5 | -0.422 | 0.13398 | -0.0157 | -3.1497
-11 | -0.4124 | 0.12472 | -0.0214 | -3.3066
-10.5 | -0.4016 | 0.11604 | -0.0257 | -3.4609
-10 | -0.3878 | 0.10711 | -0.0312 | -3.6206
-9.5 | -0.3877 | 0.10019 | -0.0311 | -3.8696
-9 | -0.379 | 0.09324 | -0.0336 | -4.0648
-8.5 | -0.3717 | 0.08565 | -0.0372 | -4.3398
-8 | -0.3668 | 0.07727 | -0.0421 | -4.747
-7.5 | -0.3635 | 0.06501 | -0.0527 | -5.5914
-6.5 | -0.386 | 0.04215 | -0.0726 | -9.1578
-6 | -0.3769 | 0.03365 | -0.0742 | -11.2006
-5.5 | -0.3517 | 0.02584 | -0.073 | -13.6107
-4.5 | -0.2606 | 0.01459 | -0.0674 | -17.8615
-4 | -0.2016 | 0.01199 | -0.0649 | -16.814
-3.5 | -0.1401 | 0.01066 | -0.0631 | -13.1426
-3 | -0.0769 | 0.00967 | -0.0617 | -7.9524
-2.5 | -0.0121 | 0.00905 | -0.0608 | -1.337
-2 | 0.0531 | 0.00855 | -0.0602 | 6.2105
-1.5 | 0.1095 | 0.00705 | -0.0591 | 15.5319
-0.5 | 0.2351 | 0.00622 | -0.0578 | 37.7974
0 | 0.2977 | 0.006 | -0.057 | 49.6167
0.5 | 0.3615 | 0.00586 | -0.0564 | 61.6894
1 | 0.425 | 0.0058 | -0.0556 | 73.2759
2 | 0.5579 | 0.00589 | -0.0548 | 94.7199
2.5 | 0.6372 | 0.00606 | -0.0572 | 105.1485
3 | 0.7228 | 0.00622 | -0.061 | 116.2058
3.5 | 0.8107 | 0.00644 | -0.0651 | 125.8851
4 | 0.8897 | 0.00672 | -0.0671 | 132.3958
4.5 | 0.9437 | 0.00717 | -0.064 | 131.6179
5 | 0.9845 | 0.00826 | -0.0586 | 119.1889
5.5 | 1.0104 | 0.01018 | -0.0514 | 99.2534
6 | 1.0477 | 0.01173 | -0.046 | 89.318
6.5 | 1.0885 | 0.01312 | -0.041 | 82.9649
7 | 1.1169 | 0.01489 | -0.0346 | 75.0101
7.5 | 1.1446 | 0.01721 | -0.0292 | 66.5078
8 | 1.1719 | 0.02009 | -0.0247 | 58.3325
8.5 | 1.1952 | 0.02358 | -0.0208 | 50.687
9 | 1.2066 | 0.02811 | -0.0167 | 42.9242
9.5 | 1.2131 | 0.03314 | -0.0128 | 36.6053
10 | 1.2136 | 0.03879 | -0.0091 | 31.2864
10.5 | 1.2086 | 0.04525 | -0.0062 | 26.7094
11 | 1.1942 | 0.0532 | -0.0049 | 22.4474
11.5 | 1.171 | 0.06282 | -0.0058 | 18.6406
12 | 1.1401 | 0.07425 | -0.0091 | 15.3549
12.5 | 1.106 | 0.08711 | -0.0143 | 12.6966
13 | 1.0707 | 0.10121 | -0.0211 | 10.579
13.5 | 1.0363 | 0.11629 | -0.0292 | 8.9113
14 | 1.0038 | 0.13212 | -0.0378 | 7.5976
14.5 | 0.973 | 0.14869 | -0.047 | 6.5438
15 | 0.9482 | 0.16581 | -0.0565 | 5.7186

## 49. Re 2M Mach 0.00 (1)
BIGFOIL.COM POLAR EXPORT
GA 35A312
GA 35A312 |  |  |  | Cl Max: | 1.35 | at alpha= | 10.5 | deg
JavaFoil+Calcfoil stall+Eppler ext transition |  |  |  | L/D Max: | 136.874 | at alpha= | 5 | deg
Re: | 2000000 |  |  | Cd Min: | 0.00566 | at alpha= | 1.5 | deg
Mach: | 0 |  |  | Cl=0 at alpha= | -2.325 | deg
|  |  |  | @ Cl=0.1, Cd= | 0.0059407
|  |  |  | @ Cl=0.4, Cd= | 0.005988
|  |  |  | @ Cl=0.6, Cd= | 0.005897
alpha (deg) | Cl | Cd | Cm | Cl/Cd
-17 | -0.454 | 0.12834 | -0.011 | -3.535
-16.5 | -0.468 | 0.12366 | -0.011 | -3.786
-16 | -0.482 | 0.11953 | -0.011 | -4.034
-15.5 | -0.496 | 0.11539 | -0.011 | -4.298
-15 | -0.509 | 0.10644 | -0.012 | -4.783
-14.5 | -0.521 | 0.10259 | -0.012 | -5.076
-14 | -0.532 | 0.09862 | -0.012 | -5.392
-13.5 | -0.541 | 0.0928 | -0.013 | -5.83
-13 | -0.548 | 0.08826 | -0.013 | -6.214
-12.5 | -0.554 | 0.08233 | -0.013 | -6.727
-12 | -0.557 | 0.0785 | -0.013 | -7.093
-11.5 | -0.557 | 0.07479 | -0.014 | -7.444
-11 | -0.554 | 0.06979 | -0.014 | -7.935
-10.5 | -0.548 | 0.06592 | -0.014 | -8.306
-10 | -0.538 | 0.06204 | -0.015 | -8.675
-9.5 | -0.525 | 0.0586 | -0.016 | -8.958
-9 | -0.508 | 0.055 | -0.016 | -9.235
-8.5 | -0.491 | 0.04902 | -0.02 | -10.026
-8 | -0.465 | 0.04743 | -0.019 | -9.8
-7.5 | -0.535 | 0.00964 | -0.037 | -55.514
-7 | -0.496 | 0.00967 | -0.037 | -51.28
-6.5 | -0.453 | 0.00907 | -0.038 | -49.96
-6 | -0.407 | 0.00906 | -0.039 | -44.904
-5.5 | -0.358 | 0.00877 | -0.04 | -40.763
-5 | -0.306 | 0.00871 | -0.041 | -35.118
-4.5 | -0.252 | 0.00841 | -0.042 | -29.894
-4 | -0.196 | 0.00823 | -0.042 | -23.761
-3.5 | -0.138 | 0.00805 | -0.043 | -17.168
-3 | -0.08 | 0.00792 | -0.044 | -10.069
-2.5 | -0.021 | 0.00777 | -0.045 | -2.645
-2 | 0.039 | 0.00757 | -0.046 | 5.168
-1.5 | 0.099 | 0.00594 | -0.047 | 16.691
-1 | 0.159 | 0.00598 | -0.047 | 26.602
-0.5 | 0.219 | 0.00592 | -0.048 | 37.074
0 | 0.281 | 0.00589 | -0.049 | 47.784
0.5 | 0.342 | 0.00593 | -0.05 | 57.707
1 | 0.402 | 0.00599 | -0.051 | 67.139
1.5 | 0.463 | 0.00566 | -0.052 | 81.845
2 | 0.523 | 0.00574 | -0.053 | 91.187
2.5 | 0.583 | 0.00588 | -0.053 | 99.069
3 | 0.643 | 0.00594 | -0.054 | 108.295
3.5 | 0.703 | 0.00606 | -0.055 | 115.977
4 | 0.762 | 0.00603 | -0.056 | 126.385
4.5 | 0.821 | 0.00624 | -0.057 | 131.581
5 | 0.878 | 0.00641 | -0.057 | 136.874
5.5 | 0.934 | 0.0106 | -0.058 | 88.114
6 | 0.988 | 0.01107 | -0.059 | 89.258
6.5 | 1.04 | 0.01158 | -0.06 | 89.81
7 | 1.091 | 0.01203 | -0.061 | 90.689
7.5 | 1.138 | 0.01265 | -0.062 | 89.968
8 | 1.183 | 0.01324 | -0.062 | 89.318
8.5 | 1.224 | 0.0139 | -0.063 | 88.064
9 | 1.261 | 0.01437 | -0.064 | 87.76
9.5 | 1.295 | 0.0151 | -0.065 | 85.765
10 | 1.325 | 0.0158 | -0.066 | 83.821
10.5 | 1.35 | 0.01661 | -0.067 | 81.246
11 | 1.339 | 0.01878 | -0.066 | 71.297
11.5 | 1.348 | 0.02018 | -0.066 | 66.801
12 | 1.341 | 0.02174 | -0.067 | 61.695
12.5 | 1.326 | 0.02366 | -0.067 | 56.054
13 | 1.305 | 0.02572 | -0.067 | 50.762
13.5 | 1.28 | 0.0279 | -0.067 | 45.863
14 | 1.244 | 0.03135 | -0.067 | 39.693
14.5 | 1.186 | 0.0404 | -0.066 | 29.366
15 | 1.011 | 0.10829 | -0.035 | 9.341
15.5 | 0.979 | 0.11376 | -0.031 | 8.605

## 50. Re 2M Mach 0.00 (2)
BIGFOIL.COM POLAR EXPORT
GA 35A312
GA 35A312 |  |  |  | Cl Max: | 1.5501 | at alpha= | 15.5 | deg
XFOIL ncrit=9 |  |  |  | L/D Max: | 144.16 | at alpha= | 4 | deg
Re: | 2000000 |  |  | Cd Min: | 0.16272 | at alpha= | -14.5 | deg
Mach: | 0 |  |  | Cl=0 at alpha= | -2.3775 | deg
|  |  |  | @ Cl=0.1, Cd= | 0.0056965
|  |  |  | @ Cl=0.4, Cd= | 0.0043907
|  |  |  | @ Cl=0.6, Cd= | 0.0045693
alpha (deg) | Cl | Cd | Cm | Cl/Cd
-14.5 | -0.5403 | 0.16272 | 0.0069 | -3.3204
-14 | -0.527 | 0.15658 | 0.0041 | -3.3657
-13.5 | -0.5148 | 0.14998 | 0.0011 | -3.4325
-13 | -0.5044 | 0.14276 | -0.0021 | -3.5332
-12.5 | -0.8439 | 0.04678 | -0.0549 | -18.0398
-12 | -0.9003 | 0.03461 | -0.0601 | -26.0127
-11.5 | -0.9069 | 0.02816 | -0.0574 | -32.2053
-11 | -0.8667 | 0.02535 | -0.0581 | -34.1893
-10.5 | -0.8254 | 0.02319 | -0.0576 | -35.5929
-10 | -0.7887 | 0.02109 | -0.0558 | -37.3969
-9.5 | -0.7473 | 0.01898 | -0.0546 | -39.373
-9 | -0.7029 | 0.01697 | -0.0536 | -41.4202
-8.5 | -0.656 | 0.01521 | -0.0527 | -43.1295
-8 | -0.6072 | 0.01374 | -0.0521 | -44.1921
-7.5 | -0.5566 | 0.01256 | -0.0515 | -44.3153
-7 | -0.5045 | 0.01163 | -0.0512 | -43.3792
-6.5 | -0.4542 | 0.01036 | -0.0505 | -43.8417
-6 | -0.4007 | 0.00974 | -0.0503 | -41.1396
-5.5 | -0.3463 | 0.00926 | -0.0502 | -37.3974
-5 | -0.2913 | 0.00881 | -0.0502 | -33.0647
-4.5 | -0.2369 | 0.00827 | -0.05 | -28.6457
-4 | -0.1815 | 0.00795 | -0.05 | -22.8302
-3.5 | -0.1255 | 0.00762 | -0.0501 | -16.4698
-3 | -0.0695 | 0.00736 | -0.0503 | -9.4429
-2.5 | -0.0135 | 0.00712 | -0.0504 | -1.8961
-2 | 0.0416 | 0.00668 | -0.0505 | 6.2275
-1.5 | 0.093 | 0.00576 | -0.0502 | 16.1458
-1 | 0.147 | 0.00527 | -0.0501 | 27.8937
-0.5 | 0.2029 | 0.00509 | -0.0502 | 39.8625
0 | 0.2564 | 0.0047 | -0.05 | 54.5532
0.5 | 0.3115 | 0.00454 | -0.0499 | 68.6123
1 | 0.3662 | 0.00444 | -0.0497 | 82.4775
1.5 | 0.421 | 0.00436 | -0.0494 | 96.5596
2 | 0.475 | 0.00435 | -0.049 | 109.1954
2.5 | 0.5298 | 0.00441 | -0.0487 | 120.1361
3 | 0.5901 | 0.00454 | -0.0497 | 129.978
3.5 | 0.6543 | 0.00473 | -0.0518 | 138.3298
4 | 0.7208 | 0.005 | -0.0545 | 144.16
4.5 | 0.7863 | 0.00549 | -0.0572 | 143.224
5 | 0.8444 | 0.0066 | -0.0587 | 127.9394
5.5 | 0.8835 | 0.00756 | -0.056 | 116.8651
6 | 0.9245 | 0.0084 | -0.0536 | 110.0595
6.5 | 0.9688 | 0.00908 | -0.0518 | 106.696
7 | 1.0148 | 0.00975 | -0.0504 | 104.0821
7.5 | 1.0598 | 0.01056 | -0.049 | 100.3598
8 | 1.1046 | 0.01142 | -0.0476 | 96.725
8.5 | 1.15 | 0.01222 | -0.0463 | 94.108
9 | 1.1953 | 0.013 | -0.0451 | 91.9462
9.5 | 1.2397 | 0.01377 | -0.0437 | 90.029
10 | 1.279 | 0.01488 | -0.0417 | 85.9543
10.5 | 1.3204 | 0.01571 | -0.04 | 84.0484
11 | 1.3562 | 0.01665 | -0.0375 | 81.4535
11.5 | 1.3879 | 0.01781 | -0.0347 | 77.9281
12 | 1.4135 | 0.01946 | -0.0315 | 72.6362
12.5 | 1.4322 | 0.02176 | -0.0281 | 65.818
13 | 1.4595 | 0.02359 | -0.0262 | 61.8694
13.5 | 1.4841 | 0.02574 | -0.0243 | 57.6573
14 | 1.5053 | 0.02828 | -0.0226 | 53.2284
14.5 | 1.5243 | 0.03111 | -0.0211 | 48.9971
15 | 1.541 | 0.0342 | -0.0197 | 45.0585
15.5 | 1.5501 | 0.03812 | -0.0183 | 40.6637
16 | 1.5396 | 0.04418 | -0.0169 | 34.8483
16.5 | 1.5317 | 0.05041 | -0.0163 | 30.3848
17 | 1.536 | 0.05564 | -0.0164 | 27.606
17.5 | 1.5338 | 0.06188 | -0.017 | 24.7867
18 | 1.5276 | 0.06899 | -0.0182 | 22.1423
18.5 | 1.5157 | 0.07717 | -0.0201 | 19.6411
19 | 1.4974 | 0.0867 | -0.0229 | 17.271
19.5 | 1.473 | 0.09754 | -0.0266 | 15.1015
20 | 1.4424 | 0.10995 | -0.0315 | 13.1187

## 51. Re 2M Mach 0.10 (1)
BIGFOIL.COM POLAR EXPORT
GA 35A312
GA 35A312 |  |  |  | Cl Max: | 1.348 | at alpha= | 10.5 | deg
JavaFoil+Calcfoil stall+Eppler ext transition |  |  |  | L/D Max: | 137.5 | at alpha= | 5 | deg
Re: | 2000000 |  |  | Cd Min: | 0.00572 | at alpha= | 1.5 | deg
Mach: | 0.1 |  |  | Cl=0 at alpha= | -2.325 | deg
|  |  |  | @ Cl=0.1, Cd= | 0.006
|  |  |  | @ Cl=0.4, Cd= | 0.0060034
|  |  |  | @ Cl=0.6, Cd= | 0.005888
alpha (deg) | Cl | Cd | Cm | Cl/Cd
-16.5 | -0.423 | 0.12503 | -0.011 | -3.384
-16 | -0.44 | 0.11958 | -0.011 | -3.677
-15.5 | -0.456 | 0.11184 | -0.012 | -4.08
-15 | -0.472 | 0.10787 | -0.012 | -4.376
-14.5 | -0.487 | 0.10272 | -0.012 | -4.739
-14 | -0.501 | 0.09768 | -0.012 | -5.124
-13.5 | -0.513 | 0.09335 | -0.013 | -5.496
-13 | -0.524 | 0.08772 | -0.013 | -5.969
-12.5 | -0.532 | 0.08325 | -0.013 | -6.39
-12 | -0.538 | 0.07852 | -0.014 | -6.852
-11.5 | -0.541 | 0.07471 | -0.014 | -7.238
-11 | -0.541 | 0.06995 | -0.014 | -7.732
-10.5 | -0.537 | 0.06653 | -0.014 | -8.071
-10 | -0.53 | 0.06231 | -0.015 | -8.504
-9.5 | -0.519 | 0.0586 | -0.016 | -8.851
-9 | -0.503 | 0.05506 | -0.016 | -9.144
-8.5 | -0.486 | 0.05068 | -0.019 | -9.59
-8 | -0.463 | 0.04778 | -0.019 | -9.685
-7.5 | -0.534 | 0.0097 | -0.037 | -55.077
-7 | -0.496 | 0.00939 | -0.038 | -52.833
-6.5 | -0.454 | 0.00906 | -0.038 | -50.119
-6 | -0.408 | 0.00875 | -0.039 | -46.632
-5.5 | -0.359 | 0.00872 | -0.04 | -41.137
-5 | -0.307 | 0.00865 | -0.041 | -35.481
-4.5 | -0.253 | 0.00845 | -0.042 | -29.874
-4 | -0.196 | 0.00832 | -0.043 | -23.605
-3.5 | -0.139 | 0.00803 | -0.043 | -17.287
-3 | -0.08 | 0.00786 | -0.044 | -10.192
-2.5 | -0.021 | 0.00771 | -0.045 | -2.679
-2 | 0.039 | 0.00751 | -0.046 | 5.234
-1.5 | 0.1 | 0.006 | -0.047 | 16.598
-1 | 0.16 | 0.00593 | -0.048 | 26.973
-0.5 | 0.22 | 0.00594 | -0.049 | 37.134
0 | 0.283 | 0.00595 | -0.049 | 47.506
0.5 | 0.344 | 0.00593 | -0.05 | 57.923
1 | 0.405 | 0.00601 | -0.051 | 67.292
1.5 | 0.465 | 0.00572 | -0.052 | 81.347
2 | 0.526 | 0.00575 | -0.053 | 91.507
2.5 | 0.586 | 0.00586 | -0.054 | 99.993
3 | 0.646 | 0.00598 | -0.054 | 108.109
3.5 | 0.706 | 0.00605 | -0.055 | 116.782
4 | 0.766 | 0.00604 | -0.056 | 126.82
4.5 | 0.825 | 0.00623 | -0.057 | 132.49
5 | 0.882 | 0.00642 | -0.058 | 137.5
5.5 | 0.938 | 0.01067 | -0.059 | 87.922
6 | 0.993 | 0.01111 | -0.059 | 89.325
6.5 | 1.045 | 0.01155 | -0.06 | 90.449
7 | 1.095 | 0.01221 | -0.061 | 89.685
7.5 | 1.142 | 0.01265 | -0.062 | 90.316
8 | 1.187 | 0.01335 | -0.063 | 88.846
8.5 | 1.227 | 0.01382 | -0.064 | 88.81
9 | 1.264 | 0.0145 | -0.064 | 87.176
9.5 | 1.297 | 0.01541 | -0.065 | 84.117
10 | 1.325 | 0.01597 | -0.066 | 82.96
10.5 | 1.348 | 0.0168 | -0.067 | 80.254
11 | 1.334 | 0.01911 | -0.066 | 69.811
11.5 | 1.34 | 0.02057 | -0.066 | 65.135
12 | 1.33 | 0.02223 | -0.067 | 59.8
12.5 | 1.311 | 0.02412 | -0.067 | 54.349
13 | 1.284 | 0.02653 | -0.067 | 48.412
13.5 | 1.253 | 0.02891 | -0.067 | 43.342
14 | 1.161 | 0.04673 | -0.063 | 24.834
14.5 | 1.011 | 0.10224 | -0.034 | 9.885
15 | 0.976 | 0.10935 | -0.03 | 8.922
15.5 | 0.941 | 0.11663 | -0.031 | 8.068

## 52. Re 2M Mach 0.10 (2)
BIGFOIL.COM POLAR EXPORT
GA 35A312
GA 35A312 |  |  |  | Cl Max: | 1.5318 | at alpha= | 15 | deg
XFOIL ncrit=9 |  |  |  | L/D Max: | 144.422 | at alpha= | 4 | deg
Re: | 2000000 |  |  | Cd Min: | 0.12245 | at alpha= | 20 | deg
Mach: | 0.1 |  |  | Cl=0 at alpha= | -2.3753 | deg
|  |  |  | @ Cl=0.1, Cd= | 0.0057227
|  |  |  | @ Cl=0.4, Cd= | 0.0044141
|  |  |  | @ Cl=0.6, Cd= | 0.0045707
alpha (deg) | Cl | Cd | Cm | Cl/Cd
-11.5 | -0.8372 | 0.03751 | -0.0612 | -22.3194
-11 | -0.8489 | 0.02997 | -0.0596 | -28.325
-10.5 | -0.8135 | 0.02639 | -0.0599 | -30.8261
-10 | -0.7824 | 0.02363 | -0.0577 | -33.1105
-9 | -0.7031 | 0.01829 | -0.055 | -38.4418
-8.5 | -0.6579 | 0.0161 | -0.054 | -40.8634
-7.5 | -0.5593 | 0.01295 | -0.0524 | -43.1892
-7 | -0.5074 | 0.01188 | -0.0519 | -42.7104
-6.5 | -0.4559 | 0.01071 | -0.0513 | -42.5677
-6 | -0.4032 | 0.00984 | -0.0509 | -40.9756
-5 | -0.2931 | 0.00887 | -0.0506 | -33.044
-4.5 | -0.2382 | 0.00833 | -0.0504 | -28.5954
-4 | -0.1825 | 0.00797 | -0.0504 | -22.8984
-3.5 | -0.1263 | 0.00764 | -0.0505 | -16.5314
-3 | -0.0699 | 0.00738 | -0.0506 | -9.4715
-2 | 0.042 | 0.00671 | -0.0508 | 6.2593
-1.5 | 0.0938 | 0.00578 | -0.0505 | 16.2284
-1 | 0.1479 | 0.00528 | -0.0504 | 28.0114
-0.5 | 0.2042 | 0.0051 | -0.0505 | 40.0392
0 | 0.2579 | 0.00472 | -0.0502 | 54.6398
0.5 | 0.3135 | 0.00455 | -0.0502 | 68.9011
1 | 0.3684 | 0.00446 | -0.0499 | 82.6009
1.5 | 0.4235 | 0.00438 | -0.0497 | 96.6895
2 | 0.4779 | 0.00436 | -0.0493 | 109.6101
3 | 0.5933 | 0.00455 | -0.0499 | 130.3956
3.5 | 0.6579 | 0.00475 | -0.0519 | 138.5053
4 | 0.725 | 0.00502 | -0.0547 | 144.4223
4.5 | 0.7908 | 0.00552 | -0.0573 | 143.2609
5 | 0.8488 | 0.00666 | -0.0588 | 127.4474
5.5 | 0.8881 | 0.00762 | -0.056 | 116.5486
6 | 0.9291 | 0.00848 | -0.0535 | 109.5637
6.5 | 0.9738 | 0.00915 | -0.0517 | 106.4262
7 | 1.0199 | 0.00985 | -0.0502 | 103.5431
7.5 | 1.0651 | 0.01068 | -0.0487 | 99.7285
8 | 1.1101 | 0.01155 | -0.0472 | 96.1126
8.5 | 1.1557 | 0.01236 | -0.0458 | 93.5032
9 | 1.2013 | 0.01314 | -0.0445 | 91.4231
9.5 | 1.2453 | 0.01397 | -0.043 | 89.141
10 | 1.2845 | 0.01508 | -0.0408 | 85.179
10.5 | 1.3243 | 0.01597 | -0.0387 | 82.9242
11 | 1.3587 | 0.01699 | -0.0359 | 79.9706
11.5 | 1.3893 | 0.0183 | -0.0329 | 75.918
12 | 1.4107 | 0.02034 | -0.0293 | 69.3559
12.5 | 1.4329 | 0.02253 | -0.0265 | 63.5996
13 | 1.4589 | 0.02459 | -0.0245 | 59.329
13.5 | 1.4818 | 0.027 | -0.0227 | 54.8815
14 | 1.5012 | 0.02982 | -0.0209 | 50.3421
14.5 | 1.5184 | 0.03293 | -0.0194 | 46.1099
15 | 1.5318 | 0.03647 | -0.0179 | 42.0016
15.5 | 1.5311 | 0.0415 | -0.0165 | 36.894
16 | 1.5121 | 0.0488 | -0.0154 | 30.9857
16.5 | 1.5164 | 0.05405 | -0.0153 | 28.0555
17 | 1.516 | 0.06009 | -0.0158 | 25.2288
17.5 | 1.5091 | 0.06729 | -0.0169 | 22.4268
18 | 1.4972 | 0.07549 | -0.0187 | 19.8331
18.5 | 1.4798 | 0.08491 | -0.0214 | 17.4279
19 | 1.4546 | 0.09592 | -0.0251 | 15.1647
19.5 | 1.4238 | 0.10839 | -0.0301 | 13.1359
20 | 1.3869 | 0.12245 | -0.0363 | 11.3263

## 53. Re 2M Mach 0.25 (1)
BIGFOIL.COM POLAR EXPORT
GA 35A312
GA 35A312 |  |  |  | Cl Max: | 1.297 | at alpha= | 9.5 | deg
JavaFoil+Calcfoil stall+Eppler ext transition |  |  |  | L/D Max: | 138.314 | at alpha= | 5 | deg
Re: | 2000000 |  |  | Cd Min: | 0.00578 | at alpha= | 1.5 | deg
Mach: | 0.25 |  |  | Cl=0 at alpha= | -2.3279 | deg
|  |  |  | @ Cl=0.1, Cd= | 0.0060829
|  |  |  | @ Cl=0.4, Cd= | 0.0060546
|  |  |  | @ Cl=0.6, Cd= | 0.0059367
alpha (deg) | Cl | Cd | Cm | Cl/Cd
-14.5 | -0.071 | 0.10419 | -0.013 | -0.679
-14 | -0.19 | 0.09947 | -0.013 | -1.91
-13.5 | -0.245 | 0.09462 | -0.013 | -2.587
-13 | -0.291 | 0.08946 | -0.014 | -3.254
-12.5 | -0.332 | 0.08504 | -0.014 | -3.903
-12 | -0.368 | 0.08126 | -0.014 | -4.526
-11.5 | -0.399 | 0.07683 | -0.014 | -5.188
-11 | -0.424 | 0.07193 | -0.014 | -5.895
-10.5 | -0.444 | 0.068 | -0.015 | -6.528
-10 | -0.457 | 0.064 | -0.015 | -7.142
-9.5 | -0.463 | 0.06004 | -0.015 | -7.718
-9 | -0.463 | 0.05692 | -0.015 | -8.134
-8.5 | -0.457 | 0.05279 | -0.017 | -8.658
-8 | -0.443 | 0.05052 | -0.017 | -8.773
-7.5 | -0.426 | 0.04569 | -0.02 | -9.327
-7 | -0.399 | 0.04442 | -0.018 | -8.98
-6.5 | -0.454 | 0.00949 | -0.039 | -47.83
-6 | -0.411 | 0.00927 | -0.04 | -44.36
-5.5 | -0.364 | 0.00892 | -0.041 | -40.771
-5 | -0.312 | 0.00882 | -0.042 | -35.413
-4.5 | -0.258 | 0.00865 | -0.043 | -29.809
-4 | -0.201 | 0.00834 | -0.044 | -24.097
-3.5 | -0.142 | 0.00813 | -0.045 | -17.507
-3 | -0.082 | 0.00797 | -0.046 | -10.319
-2.5 | -0.021 | 0.0078 | -0.046 | -2.718
-2 | 0.04 | 0.00767 | -0.047 | 5.264
-1.5 | 0.102 | 0.00603 | -0.048 | 16.975
-1 | 0.164 | 0.006 | -0.049 | 27.412
-0.5 | 0.227 | 0.00599 | -0.05 | 37.807
0 | 0.291 | 0.00593 | -0.051 | 49.057
0.5 | 0.353 | 0.00598 | -0.052 | 59.087
1 | 0.416 | 0.00608 | -0.052 | 68.317
1.5 | 0.478 | 0.00578 | -0.053 | 82.765
2 | 0.541 | 0.00584 | -0.054 | 92.595
2.5 | 0.602 | 0.00594 | -0.055 | 101.336
3 | 0.664 | 0.00608 | -0.056 | 109.214
3.5 | 0.725 | 0.00618 | -0.057 | 117.332
4 | 0.787 | 0.00615 | -0.058 | 127.999
4.5 | 0.847 | 0.00635 | -0.059 | 133.434
5 | 0.906 | 0.00655 | -0.059 | 138.314
5.5 | 0.963 | 0.01098 | -0.06 | 87.698
6 | 1.017 | 0.0115 | -0.061 | 88.438
6.5 | 1.07 | 0.01208 | -0.062 | 88.549
7 | 1.119 | 0.01269 | -0.063 | 88.204
7.5 | 1.165 | 0.01333 | -0.064 | 87.358
8 | 1.206 | 0.01394 | -0.064 | 86.488
8.5 | 1.242 | 0.01456 | -0.065 | 85.328
9 | 1.273 | 0.01551 | -0.066 | 82.083
9.5 | 1.297 | 0.01637 | -0.067 | 79.231
10 | 1.287 | 0.01828 | -0.066 | 70.365
10.5 | 1.29 | 0.01971 | -0.067 | 65.445
11 | 1.285 | 0.02125 | -0.067 | 60.446
11.5 | 1.27 | 0.02315 | -0.067 | 54.869
12 | 1.227 | 0.02563 | -0.067 | 47.882
12.5 | 0.995 | 0.08428 | -0.029 | 11.811
13 | 0.948 | 0.08982 | -0.027 | 10.552
13.5 | 0.892 | 0.0967 | -0.028 | 9.222
14 | 0.828 | 0.10212 | -0.031 | 8.112
14.5 | 0.761 | 0.10901 | -0.038 | 6.978

## 54. Re 2M Mach 0.25 (2)
BIGFOIL.COM POLAR EXPORT
GA 35A312
GA 35A312 |  |  |  | Cl Max: | 1.453 | at alpha= | 14 | deg
XFOIL ncrit=9 |  |  |  | L/D Max: | 145.486 | at alpha= | 4 | deg
Re: | 2000000 |  |  | Cd Min: | 0.24795 | at alpha= | -20 | deg
Mach: | 0.25 |  |  | Cl=0 at alpha= | -2.3811 | deg
|  |  |  | @ Cl=0.1, Cd= | 0.0059481
|  |  |  | @ Cl=0.4, Cd= | 0.0045034
|  |  |  | @ Cl=0.6, Cd= | 0.0046027
alpha (deg) | Cl | Cd | Cm | Cl/Cd
-20 | -0.7086 | 0.24795 | 0.0514 | -2.8578
-19.5 | -0.6906 | 0.24067 | 0.0468 | -2.8695
-19 | -0.6729 | 0.23335 | 0.0424 | -2.8837
-18.5 | -0.6569 | 0.22602 | 0.0384 | -2.9064
-18 | -0.639 | 0.22 | 0.0346 | -2.9045
-17.5 | -0.6213 | 0.21366 | 0.0307 | -2.9079
-17 | -0.6039 | 0.20687 | 0.0268 | -2.9192
-16.5 | -0.5872 | 0.19839 | 0.0222 | -2.9598
-16 | -0.5718 | 0.19063 | 0.0181 | -2.9995
-15.5 | -0.557 | 0.18298 | 0.0143 | -3.044
-15 | -0.5433 | 0.17521 | 0.0106 | -3.1009
-14.5 | -0.5337 | 0.16666 | 0.0071 | -3.2023
-14 | -0.5189 | 0.16034 | 0.0041 | -3.2362
-13.5 | -0.5054 | 0.15368 | 0.0011 | -3.2887
-13 | -0.4932 | 0.14646 | -0.0022 | -3.3675
-12.5 | -0.4856 | 0.13673 | -0.0068 | -3.5515
-12 | -0.4776 | 0.12835 | -0.0103 | -3.7211
-11.5 | -0.4713 | 0.11981 | -0.0138 | -3.9337
-11 | -0.4668 | 0.11098 | -0.0176 | -4.2062
-10.5 | -0.4649 | 0.1017 | -0.0219 | -4.5713
-10 | -0.4825 | 0.08926 | -0.0276 | -5.4056
-9 | -0.4995 | 0.06759 | -0.0428 | -7.3901
-8.5 | -0.5457 | 0.04725 | -0.0616 | -11.5492
-8 | -0.5982 | 0.02341 | -0.0607 | -25.5532
-7.5 | -0.5679 | 0.01681 | -0.0581 | -33.7835
-7 | -0.5199 | 0.01407 | -0.0566 | -36.951
-6.5 | -0.4672 | 0.01241 | -0.0555 | -37.6471
-6 | -0.4158 | 0.01062 | -0.0542 | -39.1525
-5.5 | -0.3597 | 0.00985 | -0.0536 | -36.5178
-5 | -0.303 | 0.00924 | -0.0532 | -32.7922
-4.5 | -0.2454 | 0.00874 | -0.0529 | -28.0778
-4 | -0.1886 | 0.00812 | -0.0525 | -23.2266
-3.5 | -0.1303 | 0.00784 | -0.0524 | -16.6199
-3 | -0.072 | 0.00751 | -0.0524 | -9.5872
-2.5 | -0.0137 | 0.00722 | -0.0524 | -1.8975
-2 | 0.0439 | 0.00688 | -0.0524 | 6.3808
-1.5 | 0.098 | 0.00597 | -0.0521 | 16.4154
-1 | 0.1527 | 0.00537 | -0.0519 | 28.4358
-0.5 | 0.2111 | 0.00517 | -0.052 | 40.8317
0 | 0.2666 | 0.0048 | -0.0517 | 55.5417
0.5 | 0.324 | 0.00464 | -0.0517 | 69.8276
1 | 0.3811 | 0.00452 | -0.0515 | 84.3142
1.5 | 0.4379 | 0.00447 | -0.0512 | 97.9642
2 | 0.494 | 0.00444 | -0.0508 | 111.2613
2.5 | 0.5506 | 0.00448 | -0.0503 | 122.9018
3 | 0.611 | 0.00463 | -0.0508 | 131.9654
3.5 | 0.6779 | 0.00483 | -0.0528 | 140.352
4 | 0.7478 | 0.00514 | -0.0556 | 145.4864
4.5 | 0.8156 | 0.0057 | -0.0582 | 143.0877
5 | 0.8731 | 0.00699 | -0.0591 | 124.907
5.5 | 0.9128 | 0.00797 | -0.0558 | 114.5295
6 | 0.9551 | 0.00883 | -0.053 | 108.1653
6.5 | 1.0017 | 0.00954 | -0.051 | 105
7 | 1.0485 | 0.01035 | -0.049 | 101.3043
7.5 | 1.0938 | 0.01132 | -0.0469 | 96.6254
8 | 1.14 | 0.01224 | -0.045 | 93.1373
8.5 | 1.1859 | 0.01314 | -0.0429 | 90.2511
9 | 1.2314 | 0.01402 | -0.0409 | 87.8317
9.5 | 1.2691 | 0.01526 | -0.0376 | 83.1651
10 | 1.3039 | 0.01644 | -0.034 | 79.3127
10.5 | 1.3362 | 0.01787 | -0.0306 | 74.7734
11 | 1.3662 | 0.01959 | -0.0274 | 69.7397
11.5 | 1.3856 | 0.02228 | -0.0238 | 62.1903
12 | 1.4026 | 0.0254 | -0.0208 | 55.2205
12.5 | 1.4232 | 0.02843 | -0.0185 | 50.0598
13 | 1.4377 | 0.03209 | -0.0162 | 44.8021
13.5 | 1.4477 | 0.03628 | -0.0143 | 39.9035
14 | 1.453 | 0.04108 | -0.0126 | 35.37
14.5 | 1.4527 | 0.0467 | -0.0116 | 31.1071
15 | 1.4414 | 0.05388 | -0.0113 | 26.752
15.5 | 1.4102 | 0.06399 | -0.0124 | 22.0378
16 | 1.3973 | 0.07265 | -0.0142 | 19.2333
16.5 | 1.3757 | 0.08296 | -0.0172 | 16.5827
17 | 1.3475 | 0.09486 | -0.0215 | 14.2051
17.5 | 1.3135 | 0.10835 | -0.0272 | 12.1228
18 | 1.2767 | 0.12298 | -0.0342 | 10.3814
18.5 | 1.2396 | 0.13855 | -0.0422 | 8.947
19 | 1.2028 | 0.15477 | -0.0512 | 7.7715

## 55. Re 2M Mach 0.50 (1)
BIGFOIL.COM POLAR EXPORT
GA 35A312
GA 35A312 |  |  |  | Cl Max: | 1.242 | at alpha= | 20 | deg
JavaFoil+Calcfoil stall+Eppler ext transition |  |  |  | L/D Max: | 132.579 | at alpha= | 4.5 | deg
Re: | 2000000 |  |  | Cd Min: | 0.00618 | at alpha= | -0.5 | deg
Mach: | 0.5 |  |  | Cl=0 at alpha= | -2.3261 | deg
|  |  |  | @ Cl=0.1, Cd= | 0.006557
|  |  |  | @ Cl=0.4, Cd= | 0.006335
|  |  |  | @ Cl=0.6, Cd= | 0.0063122
alpha (deg) | Cl | Cd | Cm | Cl/Cd
-20 | -0.968 | 0.17934 | -0.012 | -5.395
-19.5 | -0.941 | 0.17559 | -0.013 | -5.36
-19 | -0.915 | 0.16997 | -0.013 | -5.382
-18.5 | -0.891 | 0.1683 | -0.014 | -5.294
-18 | -0.864 | 0.15876 | -0.014 | -5.439
-17.5 | -0.835 | 0.15191 | -0.014 | -5.496
-17 | -0.807 | 0.14739 | -0.014 | -5.474
-16.5 | -0.779 | 0.14195 | -0.014 | -5.49
-16 | -0.753 | 0.13631 | -0.015 | -5.522
-15.5 | -0.725 | 0.13261 | -0.015 | -5.471
-15 | -0.698 | 0.12938 | -0.015 | -5.397
-14.5 | -0.671 | 0.12385 | -0.015 | -5.419
-14 | -0.644 | 0.11905 | -0.016 | -5.413
-13.5 | -0.617 | 0.11561 | -0.016 | -5.34
-13 | -0.591 | 0.11088 | -0.017 | -5.331
-12.5 | -0.562 | 0.10215 | -0.016 | -5.498
-12 | -0.534 | 0.09765 | -0.016 | -5.47
-11.5 | -0.507 | 0.09344 | -0.016 | -5.426
-11 | -0.48 | 0.09044 | -0.017 | -5.305
-10.5 | -0.453 | 0.08756 | -0.017 | -5.168
-10 | -0.425 | 0.0848 | -0.018 | -5.014
-9.5 | -0.398 | 0.08512 | -0.018 | -4.673
-9 | -0.37 | 0.0664 | -0.018 | -5.574
-8.5 | -0.343 | 0.05825 | -0.019 | -5.885
-8 | -0.315 | 0.05217 | -0.019 | -6.045
-7.5 | -0.291 | 0.0451 | -0.025 | -6.453
-7 | -0.26 | 0.04654 | -0.02 | -5.585
-6.5 | -0.232 | 0.04635 | -0.019 | -5.002
-6 | -0.204 | 0.04285 | -0.019 | -4.765
-5.5 | -0.238 | 0.03978 | -0.019 | -5.976
-5 | -0.252 | 0.0375 | -0.021 | -6.731
-4.5 | -0.221 | 0.03517 | -0.022 | -6.282
-4 | -0.218 | 0.00896 | -0.049 | -24.348
-3.5 | -0.157 | 0.00859 | -0.05 | -18.215
-3 | -0.091 | 0.00839 | -0.051 | -10.863
-2.5 | -0.024 | 0.0081 | -0.052 | -2.912
-2 | 0.045 | 0.00792 | -0.053 | 5.689
-1.5 | 0.114 | 0.00621 | -0.054 | 18.407
-1 | 0.184 | 0.0062 | -0.055 | 29.644
-0.5 | 0.253 | 0.00618 | -0.056 | 41.002
0 | 0.325 | 0.00621 | -0.057 | 52.326
0.5 | 0.395 | 0.00633 | -0.058 | 62.393
1 | 0.465 | 0.0064 | -0.059 | 72.62
1.5 | 0.535 | 0.00651 | -0.06 | 82.089
2 | 0.604 | 0.0063 | -0.061 | 95.982
2.5 | 0.672 | 0.00645 | -0.062 | 104.167
3 | 0.741 | 0.00664 | -0.063 | 111.719
3.5 | 0.81 | 0.00687 | -0.064 | 117.892
4 | 0.878 | 0.00711 | -0.064 | 123.448
4.5 | 0.944 | 0.00712 | -0.065 | 132.579
5 | 1.006 | 0.01214 | -0.066 | 82.857
5.5 | 1.064 | 0.01278 | -0.067 | 83.264
6 | 1.117 | 0.01359 | -0.068 | 82.147
6.5 | 1.159 | 0.01452 | -0.069 | 79.822
7 | 1.186 | 0.01562 | -0.07 | 75.94
7.5 | 1.16 | 0.01793 | -0.069 | 64.702
8 | 1.092 | 0.01961 | -0.07 | 55.655
8.5 | 0.726 | 0.02146 | -0.07 | 33.835
9 | 0.753 | 0.02367 | -0.071 | 31.826
9.5 | 0.781 | 0.02597 | -0.071 | 30.057
10 | 0.685 | 0.07677 | -0.031 | 8.924
10.5 | 0.714 | 0.0767 | -0.036 | 9.313
11 | 0.741 | 0.09251 | -0.035 | 8.01
11.5 | 0.768 | 0.09552 | -0.035 | 8.044
12 | 0.796 | 0.10121 | -0.037 | 7.866
12.5 | 0.825 | 0.10805 | -0.039 | 7.632
13 | 0.854 | 0.1141 | -0.043 | 7.486
13.5 | 0.882 | 0.11999 | -0.043 | 7.348
14 | 0.91 | 0.12258 | -0.045 | 7.421
14.5 | 0.938 | 0.1267 | -0.046 | 7.4
15 | 0.968 | 0.13185 | -0.049 | 7.344
15.5 | 0.998 | 0.1366 | -0.051 | 7.305
16 | 1.025 | 0.15314 | -0.052 | 6.693
16.5 | 1.049 | 0.14816 | -0.05 | 7.077
17 | 1.076 | 0.15302 | -0.051 | 7.032
17.5 | 1.104 | 0.15857 | -0.052 | 6.962
18 | 1.132 | 0.16609 | -0.053 | 6.814
18.5 | 1.163 | 0.1669 | -0.056 | 6.966
19 | 1.192 | 0.17326 | -0.058 | 6.88
19.5 | 1.215 | 0.176 | -0.057 | 6.902
20 | 1.242 | 0.18038 | -0.057 | 6.883

## 56. Re 2M Mach 0.50 (2)
BIGFOIL.COM POLAR EXPORT
GA 35A312
GA 35A312 |  |  |  | Cl Max: | 1.2894 | at alpha= | 9.5 | deg
XFOIL ncrit=9 |  |  |  | L/D Max: | 148.879 | at alpha= | 4 | deg
Re: | 2000000 |  |  | Cd Min: | 0.27015 | at alpha= | -20 | deg
Mach: | 0.5 |  |  | Cl=0 at alpha= | -2.3896 | deg
|  |  |  | @ Cl=0.1, Cd= | 0.0069304
|  |  |  | @ Cl=0.4, Cd= | 0.0049728
|  |  |  | @ Cl=0.6, Cd= | 0.0048154
alpha (deg) | Cl | Cd | Cm | Cl/Cd
-20 | -0.7612 | 0.27015 | 0.0601 | -2.8177
-19.5 | -0.7386 | 0.26165 | 0.0546 | -2.8229
-19 | -0.7162 | 0.25308 | 0.0492 | -2.8299
-18.5 | -0.6947 | 0.24548 | 0.0448 | -2.83
-18 | -0.6723 | 0.23784 | 0.0399 | -2.8267
-17.5 | -0.65 | 0.23002 | 0.0351 | -2.8258
-17 | -0.6273 | 0.22144 | 0.0302 | -2.8328
-16.5 | -0.6059 | 0.2126 | 0.025 | -2.85
-16 | -0.5853 | 0.20416 | 0.0202 | -2.8669
-15.5 | -0.5653 | 0.19581 | 0.0156 | -2.887
-15 | -0.5463 | 0.18753 | 0.0116 | -2.9131
-14.5 | -0.5265 | 0.18024 | 0.0079 | -2.9211
-14 | -0.5073 | 0.17275 | 0.004 | -2.9366
-13.5 | -0.489 | 0.1651 | 0.0001 | -2.9618
-13 | -0.4723 | 0.15594 | -0.0046 | -3.0287
-12.5 | -0.458 | 0.14732 | -0.0088 | -3.1089
-12 | -0.4439 | 0.13906 | -0.0126 | -3.1921
-11.5 | -0.4309 | 0.13082 | -0.0162 | -3.2938
-11 | -0.4243 | 0.12377 | -0.0176 | -3.4281
-10.5 | -0.4117 | 0.11691 | -0.0204 | -3.5215
-10 | -0.4008 | 0.1094 | -0.0237 | -3.6636
-9.5 | -0.3924 | 0.10133 | -0.0274 | -3.8725
-9 | -0.3863 | 0.09285 | -0.0316 | -4.1605
-8.5 | -0.3941 | 0.08108 | -0.0376 | -4.8606
-8 | -0.3959 | 0.07124 | -0.0438 | -5.5573
-7 | -0.4121 | 0.04616 | -0.0693 | -8.9276
-6.5 | -0.4203 | 0.03582 | -0.0738 | -11.7337
-6 | -0.4043 | 0.02776 | -0.0737 | -14.5641
-5.5 | -0.373 | 0.02067 | -0.0715 | -18.0455
-5 | -0.3285 | 0.01495 | -0.0685 | -21.9732
-4.5 | -0.2741 | 0.0112 | -0.0654 | -24.4732
-4 | -0.212 | 0.0096 | -0.0632 | -22.0833
-3.5 | -0.1483 | 0.00857 | -0.0616 | -17.3046
-3 | -0.0816 | 0.00807 | -0.0608 | -10.1115
-2.5 | -0.0147 | 0.00764 | -0.0602 | -1.9241
-2 | 0.0519 | 0.00733 | -0.0598 | 7.0805
-1.5 | 0.1169 | 0.00679 | -0.0595 | 17.2165
-1 | 0.1756 | 0.00569 | -0.0587 | 30.8612
-0.5 | 0.2415 | 0.00545 | -0.0586 | 44.3119
0 | 0.3059 | 0.00516 | -0.0584 | 59.2829
0.5 | 0.3713 | 0.00501 | -0.0583 | 74.1118
1.5 | 0.5024 | 0.00484 | -0.0579 | 103.8017
2 | 0.5671 | 0.0048 | -0.0573 | 118.1458
2.5 | 0.631 | 0.00483 | -0.0564 | 130.6418
3 | 0.6961 | 0.00498 | -0.0556 | 139.7791
3.5 | 0.7712 | 0.00526 | -0.057 | 146.616
4 | 0.8501 | 0.00571 | -0.0592 | 148.8792
5.5 | 1.0153 | 0.00942 | -0.0527 | 107.7813
6 | 1.0638 | 0.01042 | -0.0486 | 102.0921
6.5 | 1.11 | 0.01163 | -0.0441 | 95.4428
7 | 1.149 | 0.01304 | -0.0386 | 88.1135
7.5 | 1.1882 | 0.01451 | -0.0332 | 81.8884
8 | 1.2229 | 0.01661 | -0.0282 | 73.6243
8.5 | 1.2551 | 0.01929 | -0.0238 | 65.0648
9 | 1.278 | 0.0229 | -0.0195 | 55.8079
9.5 | 1.2894 | 0.02751 | -0.0152 | 46.8702
10 | 1.2887 | 0.03312 | -0.0109 | 38.91
10.5 | 1.2768 | 0.03985 | -0.0073 | 32.0402
11 | 1.2566 | 0.04784 | -0.005 | 26.2667
11.5 | 1.2277 | 0.0575 | -0.005 | 21.3513
12 | 1.1933 | 0.06875 | -0.0074 | 17.3571
12.5 | 1.1571 | 0.0813 | -0.012 | 14.2325
13 | 1.1217 | 0.09485 | -0.0183 | 11.826
13.5 | 1.0881 | 0.1092 | -0.0256 | 9.9643
14 | 1.0572 | 0.12387 | -0.0333 | 8.5348
14.5 | 1.0299 | 0.1387 | -0.0413 | 7.4254

## 57. Re 3M Mach 0.00 (1)
BIGFOIL.COM POLAR EXPORT
GA 35A312
GA 35A312 |  |  |  | Cl Max: | 1.37 | at alpha= | 11 | deg
JavaFoil+Calcfoil stall+Eppler ext transition |  |  |  | L/D Max: | 138.771 | at alpha= | 5 | deg
Re: | 3000000 |  |  | Cd Min: | 0.00561 | at alpha= | -1 | deg
Mach: | 0 |  |  | Cl=0 at alpha= | -2.325 | deg
|  |  |  | @ Cl=0.1, Cd= | 0.0056493
|  |  |  | @ Cl=0.4, Cd= | 0.0057683
|  |  |  | @ Cl=0.6, Cd= | 0.0057525
alpha (deg) | Cl | Cd | Cm | Cl/Cd
-14 | -0.532 | 0.09506 | -0.013 | -5.602
-13.5 | -0.542 | 0.08994 | -0.013 | -6.025
-13 | -0.549 | 0.08487 | -0.014 | -6.473
-12.5 | -0.555 | 0.07994 | -0.014 | -6.94
-12 | -0.558 | 0.07617 | -0.015 | -7.326
-11.5 | -0.558 | 0.07312 | -0.015 | -7.628
-11 | -0.556 | 0.06757 | -0.016 | -8.227
-10.5 | -0.551 | 0.06238 | -0.017 | -8.837
-10 | -0.544 | 0.05705 | -0.019 | -9.539
-9.5 | -0.619 | 0.01491 | -0.032 | -41.52
-9 | -0.626 | 0.01047 | -0.034 | -59.778
-8.5 | -0.6 | 0.00961 | -0.035 | -62.47
-8 | -0.57 | 0.00929 | -0.036 | -61.348
-7.5 | -0.535 | 0.00943 | -0.037 | -56.76
-7 | -0.496 | 0.00938 | -0.037 | -52.906
-6.5 | -0.453 | 0.00848 | -0.038 | -53.49
-6 | -0.407 | 0.00845 | -0.039 | -48.153
-5.5 | -0.358 | 0.00827 | -0.04 | -43.242
-5 | -0.306 | 0.00809 | -0.041 | -37.82
-4.5 | -0.252 | 0.00791 | -0.042 | -31.802
-4 | -0.196 | 0.00779 | -0.042 | -25.116
-3.5 | -0.138 | 0.0076 | -0.043 | -18.176
-3 | -0.08 | 0.00743 | -0.044 | -10.729
-2.5 | -0.021 | 0.00729 | -0.045 | -2.818
-2 | 0.039 | 0.0071 | -0.046 | 5.513
-1.5 | 0.099 | 0.00565 | -0.047 | 17.56
-1 | 0.159 | 0.00561 | -0.047 | 28.367
-0.5 | 0.219 | 0.00565 | -0.048 | 38.827
0 | 0.281 | 0.00567 | -0.049 | 49.647
0.5 | 0.342 | 0.00572 | -0.05 | 59.839
1 | 0.402 | 0.00577 | -0.051 | 69.73
1.5 | 0.463 | 0.00585 | -0.052 | 79.09
2 | 0.523 | 0.00601 | -0.053 | 87.048
2.5 | 0.583 | 0.00571 | -0.053 | 102.009
3 | 0.643 | 0.00586 | -0.054 | 109.777
3.5 | 0.703 | 0.00601 | -0.055 | 116.891
4 | 0.762 | 0.00594 | -0.056 | 128.34
4.5 | 0.821 | 0.00608 | -0.057 | 135.08
5 | 0.878 | 0.00633 | -0.058 | 138.771
5.5 | 0.934 | 0.00998 | -0.058 | 93.598
6 | 0.988 | 0.01029 | -0.059 | 96.011
6.5 | 1.04 | 0.01079 | -0.06 | 96.42
7 | 1.091 | 0.01118 | -0.061 | 97.507
7.5 | 1.138 | 0.01176 | -0.062 | 96.735
8 | 1.183 | 0.01231 | -0.062 | 96.051
8.5 | 1.224 | 0.01292 | -0.063 | 94.741
9 | 1.261 | 0.01336 | -0.064 | 94.4
9.5 | 1.295 | 0.01403 | -0.065 | 92.314
10 | 1.325 | 0.01467 | -0.066 | 90.286
10.5 | 1.35 | 0.01547 | -0.067 | 87.253
11 | 1.37 | 0.01626 | -0.067 | 84.239
11.5 | 1.355 | 0.01844 | -0.067 | 73.501
12 | 1.349 | 0.01979 | -0.067 | 68.195
12.5 | 1.335 | 0.0214 | -0.067 | 62.389
13 | 1.315 | 0.02317 | -0.068 | 56.744
13.5 | 1.289 | 0.025 | -0.068 | 51.564
14 | 1.256 | 0.02768 | -0.068 | 45.394
14.5 | 1.219 | 0.03082 | -0.068 | 39.554
15 | 1.175 | 0.03529 | -0.068 | 33.298
15.5 | 1.126 | 0.04122 | -0.067 | 27.318
16 | 1.067 | 0.0522 | -0.066 | 20.438

## 58. Re 3M Mach 0.00 (2)
BIGFOIL.COM POLAR EXPORT
GA 35A312
GA 35A312 |  |  |  | Cl Max: | 1.6597 | at alpha= | 18 | deg
XFOIL ncrit=9 |  |  |  | L/D Max: | 149.723 | at alpha= | 4 | deg
Re: | 3000000 |  |  | Cd Min: | 0.08851 | at alpha= | 20 | deg
Mach: | 0 |  |  | Cl=0 at alpha= | -2.3752 | deg
|  |  |  | @ Cl=0.1, Cd= | 0.0056816
|  |  |  | @ Cl=0.4, Cd= | 0.0041586
|  |  |  | @ Cl=0.6, Cd= | 0.0042353
alpha (deg) | Cl | Cd | Cm | Cl/Cd
-14 | -1.0317 | 0.03928 | -0.0605 | -26.2653
-13.5 | -1.053 | 0.03238 | -0.0617 | -32.5201
-13 | -1.0467 | 0.02865 | -0.059 | -36.534
-12.5 | -1.0215 | 0.02581 | -0.0572 | -39.5777
-12 | -0.9886 | 0.02346 | -0.0557 | -42.1398
-11.5 | -0.9391 | 0.02131 | -0.057 | -44.0685
-11 | -0.9011 | 0.0199 | -0.0549 | -45.2814
-10.5 | -0.8571 | 0.01861 | -0.0538 | -46.0559
-10 | -0.8101 | 0.01745 | -0.0531 | -46.4241
-9.5 | -0.7685 | 0.01493 | -0.0519 | -51.4735
-9 | -0.7241 | 0.0128 | -0.0507 | -56.5703
-8.5 | -0.6743 | 0.0116 | -0.0501 | -58.1293
-8 | -0.6221 | 0.01077 | -0.0498 | -57.7623
-7.5 | -0.5687 | 0.01014 | -0.0497 | -56.0848
-7 | -0.5147 | 0.00958 | -0.0495 | -53.7265
-6.5 | -0.4599 | 0.00914 | -0.0495 | -50.3173
-6 | -0.4045 | 0.0088 | -0.0496 | -45.9659
-5.5 | -0.3504 | 0.0082 | -0.0495 | -42.7317
-5 | -0.2951 | 0.00783 | -0.0495 | -37.6884
-4.5 | -0.2391 | 0.00753 | -0.0496 | -31.753
-4 | -0.1831 | 0.00725 | -0.0497 | -25.2552
-3 | -0.0704 | 0.00679 | -0.0501 | -10.3682
-2.5 | -0.014 | 0.00659 | -0.0503 | -2.1244
-2 | 0.0421 | 0.00632 | -0.0505 | 6.6614
-1.5 | 0.0963 | 0.00573 | -0.0505 | 16.8063
-1 | 0.149 | 0.00504 | -0.0503 | 29.5635
-0.5 | 0.2049 | 0.00479 | -0.0505 | 42.7766
0.5 | 0.3156 | 0.00432 | -0.0507 | 73.0556
1 | 0.371 | 0.00419 | -0.0507 | 88.5442
1.5 | 0.4265 | 0.00413 | -0.0507 | 103.2688
2 | 0.4816 | 0.0041 | -0.0506 | 117.4634
2.5 | 0.5356 | 0.00413 | -0.0503 | 129.6852
3 | 0.5892 | 0.0042 | -0.0499 | 140.2857
3.5 | 0.6443 | 0.00438 | -0.0498 | 147.1005
4 | 0.7037 | 0.0047 | -0.0508 | 149.7234
4.5 | 0.764 | 0.0055 | -0.0526 | 138.9091
5 | 0.824 | 0.00653 | -0.0545 | 126.1868
5.5 | 0.8849 | 0.00742 | -0.0566 | 119.2588
6 | 0.9284 | 0.00802 | -0.0545 | 115.7606
6.5 | 0.9737 | 0.00856 | -0.0528 | 113.75
7 | 1.0193 | 0.0092 | -0.0513 | 110.7935
7.5 | 1.0651 | 0.00994 | -0.0499 | 107.1529
8 | 1.1119 | 0.01065 | -0.0488 | 104.4038
8.5 | 1.1596 | 0.01128 | -0.0478 | 102.8014
9 | 1.2062 | 0.01198 | -0.0468 | 100.6845
9.5 | 1.253 | 0.01263 | -0.0458 | 99.2082
10 | 1.2987 | 0.01332 | -0.0447 | 97.5
10.5 | 1.3421 | 0.01412 | -0.0433 | 95.0496
11 | 1.3797 | 0.01524 | -0.0411 | 90.5315
11.5 | 1.4173 | 0.01604 | -0.0389 | 88.3603
12 | 1.451 | 0.01703 | -0.0362 | 85.2026
12.5 | 1.4821 | 0.01823 | -0.0336 | 81.3001
13 | 1.5113 | 0.01966 | -0.0311 | 76.8718
14 | 1.5527 | 0.02419 | -0.0259 | 64.1877
14.5 | 1.5765 | 0.02642 | -0.0242 | 59.6707
15 | 1.599 | 0.02883 | -0.0227 | 55.4631
15.5 | 1.6178 | 0.03164 | -0.0213 | 51.1315
16 | 1.6326 | 0.03488 | -0.0199 | 46.8062
16.5 | 1.6443 | 0.03849 | -0.0187 | 42.7202
17 | 1.6531 | 0.0425 | -0.0177 | 38.8965
17.5 | 1.6583 | 0.04711 | -0.017 | 35.2006
18 | 1.6597 | 0.05238 | -0.0168 | 31.6858
18.5 | 1.655 | 0.05863 | -0.0171 | 28.2279
19 | 1.6399 | 0.06653 | -0.0181 | 24.649
19.5 | 1.6138 | 0.07632 | -0.0201 | 21.1452
20 | 1.5759 | 0.08851 | -0.0236 | 17.8048

## 59. Re 3M Mach 0.10 (1)
BIGFOIL.COM POLAR EXPORT
GA 35A312
GA 35A312 |  |  |  | Cl Max: | 1.366 | at alpha= | 11 | deg
JavaFoil+Calcfoil stall+Eppler ext transition |  |  |  | L/D Max: | 137.931 | at alpha= | 5 | deg
Re: | 3000000 |  |  | Cd Min: | 0.00556 | at alpha= | -1 | deg
Mach: | 0.1 |  |  | Cl=0 at alpha= | -2.325 | deg
|  |  |  | @ Cl=0.1, Cd= | 0.00567
|  |  |  | @ Cl=0.4, Cd= | 0.0057759
|  |  |  | @ Cl=0.6, Cd= | 0.005801
alpha (deg) | Cl | Cd | Cm | Cl/Cd
-14 | -0.501 | 0.09462 | -0.013 | -5.298
-13.5 | -0.514 | 0.09041 | -0.013 | -5.681
-13 | -0.524 | 0.08569 | -0.014 | -6.12
-12.5 | -0.533 | 0.08054 | -0.014 | -6.616
-12 | -0.539 | 0.07652 | -0.014 | -7.042
-11.5 | -0.542 | 0.0733 | -0.015 | -7.392
-11 | -0.543 | 0.06787 | -0.016 | -7.996
-10.5 | -0.54 | 0.0631 | -0.017 | -8.561
-10 | -0.534 | 0.05855 | -0.018 | -9.119
-9.5 | -0.528 | 0.05181 | -0.021 | -10.188
-9 | -0.62 | 0.01059 | -0.034 | -58.575
-8.5 | -0.596 | 0.00969 | -0.035 | -61.571
-8 | -0.568 | 0.00927 | -0.036 | -61.231
-7.5 | -0.534 | 0.00941 | -0.037 | -56.752
-7 | -0.496 | 0.00946 | -0.038 | -52.458
-6.5 | -0.454 | 0.00855 | -0.038 | -53.067
-6 | -0.408 | 0.00825 | -0.039 | -49.478
-5.5 | -0.359 | 0.00821 | -0.04 | -43.721
-5 | -0.307 | 0.00813 | -0.041 | -37.722
-4.5 | -0.253 | 0.008 | -0.042 | -31.578
-4 | -0.196 | 0.00773 | -0.043 | -25.429
-3.5 | -0.139 | 0.00754 | -0.043 | -18.408
-3 | -0.08 | 0.00737 | -0.044 | -10.866
-2.5 | -0.021 | 0.00727 | -0.045 | -2.841
-2 | 0.039 | 0.00708 | -0.046 | 5.558
-1.5 | 0.1 | 0.00567 | -0.047 | 17.577
-1 | 0.16 | 0.00556 | -0.048 | 28.764
-0.5 | 0.221 | 0.00565 | -0.049 | 39.002
0 | 0.283 | 0.00569 | -0.049 | 49.757
0.5 | 0.344 | 0.00573 | -0.05 | 60.018
1 | 0.405 | 0.00578 | -0.051 | 69.974
1.5 | 0.465 | 0.00587 | -0.052 | 79.317
2 | 0.526 | 0.00601 | -0.053 | 87.469
2.5 | 0.586 | 0.00578 | -0.054 | 101.295
3 | 0.646 | 0.00587 | -0.054 | 110.143
3.5 | 0.706 | 0.00602 | -0.055 | 117.393
4 | 0.766 | 0.00598 | -0.056 | 128.18
4.5 | 0.825 | 0.00615 | -0.057 | 134.212
5 | 0.882 | 0.0064 | -0.058 | 137.931
5.5 | 0.938 | 0.01001 | -0.059 | 93.719
6 | 0.993 | 0.01036 | -0.059 | 95.787
6.5 | 1.045 | 0.01075 | -0.06 | 97.199
7 | 1.095 | 0.01136 | -0.061 | 96.433
7.5 | 1.142 | 0.01178 | -0.062 | 96.971
8 | 1.187 | 0.01241 | -0.063 | 95.589
8.5 | 1.227 | 0.01287 | -0.064 | 95.373
9 | 1.264 | 0.01349 | -0.064 | 93.722
9.5 | 1.297 | 0.0143 | -0.065 | 90.659
10 | 1.325 | 0.01488 | -0.066 | 89.043
10.5 | 1.348 | 0.01564 | -0.067 | 86.167
11 | 1.366 | 0.01647 | -0.068 | 82.961
11.5 | 1.347 | 0.01879 | -0.067 | 71.701
12 | 1.338 | 0.02021 | -0.067 | 66.187
12.5 | 1.32 | 0.02181 | -0.068 | 60.523
13 | 1.294 | 0.02385 | -0.068 | 54.242
13.5 | 1.263 | 0.02582 | -0.068 | 48.935
14 | 1.224 | 0.02889 | -0.068 | 42.372
14.5 | 1.18 | 0.03256 | -0.068 | 36.253
15 | 1.118 | 0.0413 | -0.067 | 27.071
15.5 | 0.979 | 0.09196 | -0.052 | 10.642
16 | 0.969 | 0.07926 | -0.059 | 12.22

## 60. Re 3M Mach 0.10 (2)
BIGFOIL.COM POLAR EXPORT
GA 35A312
GA 35A312 |  |  |  | Cl Max: | 1.6411 | at alpha= | 17.5 | deg
XFOIL ncrit=9 |  |  |  | L/D Max: | 150.255 | at alpha= | 4 | deg
Re: | 3000000 |  |  | Cd Min: | 0.20835 | at alpha= | -17.5 | deg
Mach: | 0.1 |  |  | Cl=0 at alpha= | -2.3759 | deg
|  |  |  | @ Cl=0.1, Cd= | 0.0057203
|  |  |  | @ Cl=0.4, Cd= | 0.0041765
|  |  |  | @ Cl=0.6, Cd= | 0.0042421
alpha (deg) | Cl | Cd | Cm | Cl/Cd
-17.5 | -0.6188 | 0.20835 | 0.0295 | -2.97
-17 | -0.6073 | 0.19946 | 0.0253 | -3.0447
-16.5 | -0.5915 | 0.19338 | 0.0219 | -3.0587
-16 | -0.576 | 0.18704 | 0.0184 | -3.0796
-15.5 | -0.5613 | 0.1805 | 0.015 | -3.1097
-15 | -0.5474 | 0.17365 | 0.0117 | -3.1523
-13 | -0.958 | 0.0383 | -0.0625 | -25.0131
-12.5 | -0.9828 | 0.03159 | -0.061 | -31.1111
-12 | -0.9707 | 0.02719 | -0.0588 | -35.7006
-11.5 | -0.932 | 0.02374 | -0.0595 | -39.2586
-11 | -0.8993 | 0.02167 | -0.0569 | -41.4998
-10.5 | -0.858 | 0.01991 | -0.0556 | -43.0939
-10 | -0.8125 | 0.01841 | -0.0546 | -44.1336
-9.5 | -0.7641 | 0.01718 | -0.054 | -44.4761
-9 | -0.727 | 0.01349 | -0.052 | -53.8918
-8.5 | -0.678 | 0.01202 | -0.0512 | -56.406
-8 | -0.6259 | 0.01106 | -0.0507 | -56.5913
-7.5 | -0.5723 | 0.01034 | -0.0505 | -55.3482
-7 | -0.5181 | 0.00973 | -0.0502 | -53.2477
-6.5 | -0.463 | 0.00924 | -0.0501 | -50.1082
-6 | -0.4072 | 0.00886 | -0.0502 | -45.9594
-5.5 | -0.3525 | 0.00828 | -0.05 | -42.5725
-5 | -0.297 | 0.00787 | -0.0499 | -37.7382
-4.5 | -0.2407 | 0.00756 | -0.05 | -31.8386
-4 | -0.1842 | 0.00729 | -0.0501 | -25.2675
-3.5 | -0.1278 | 0.00704 | -0.0502 | -18.1534
-3 | -0.0708 | 0.0068 | -0.0504 | -10.4118
-2.5 | -0.014 | 0.0066 | -0.0506 | -2.1212
-2 | 0.0424 | 0.00634 | -0.0508 | 6.6877
-1.5 | 0.097 | 0.00576 | -0.0508 | 16.8403
-1 | 0.1499 | 0.00506 | -0.0506 | 29.6245
-0.5 | 0.2061 | 0.0048 | -0.0508 | 42.9375
0 | 0.2615 | 0.00454 | -0.0508 | 57.5991
0.5 | 0.3175 | 0.00433 | -0.0509 | 73.3256
1 | 0.3733 | 0.00421 | -0.051 | 88.6698
1.5 | 0.4291 | 0.00414 | -0.051 | 103.6473
2 | 0.4845 | 0.00411 | -0.0509 | 117.8832
2.5 | 0.5389 | 0.00414 | -0.0506 | 130.1691
3 | 0.5928 | 0.00422 | -0.0501 | 140.4739
3.5 | 0.6482 | 0.00439 | -0.05 | 147.6538
4 | 0.7077 | 0.00471 | -0.051 | 150.2548
4.5 | 0.7684 | 0.00554 | -0.0528 | 138.7004
5 | 0.8287 | 0.00659 | -0.0547 | 125.7511
5.5 | 0.8896 | 0.00747 | -0.0566 | 119.0897
6 | 0.9335 | 0.00806 | -0.0545 | 115.8189
6.5 | 0.979 | 0.00862 | -0.0527 | 113.5731
7 | 1.0245 | 0.0093 | -0.0511 | 110.1613
7.5 | 1.071 | 0.01002 | -0.0497 | 106.8862
8 | 1.1179 | 0.01075 | -0.0485 | 103.9907
8.5 | 1.1659 | 0.01139 | -0.0475 | 102.3617
9 | 1.2123 | 0.01214 | -0.0462 | 99.86
9.5 | 1.2597 | 0.01278 | -0.0452 | 98.5681
10 | 1.3052 | 0.0135 | -0.0439 | 96.6815
10.5 | 1.3478 | 0.01437 | -0.0423 | 93.7926
11 | 1.3847 | 0.01547 | -0.0398 | 89.5087
11.5 | 1.4207 | 0.01636 | -0.0371 | 86.8399
12 | 1.4535 | 0.01747 | -0.0344 | 83.1998
12.5 | 1.484 | 0.01881 | -0.0317 | 78.8942
13 | 1.5124 | 0.02041 | -0.0292 | 74.1009
13.5 | 1.5357 | 0.02253 | -0.0266 | 68.1625
14 | 1.5504 | 0.0255 | -0.0239 | 60.8
14.5 | 1.5757 | 0.02773 | -0.0224 | 56.8229
15 | 1.596 | 0.03046 | -0.0208 | 52.3966
15.5 | 1.6122 | 0.03363 | -0.0193 | 47.9393
16 | 1.6245 | 0.03725 | -0.0179 | 43.6107
16.5 | 1.6334 | 0.04128 | -0.0167 | 39.5688
17 | 1.6397 | 0.04582 | -0.016 | 35.7857
17.5 | 1.6411 | 0.0511 | -0.0156 | 32.1155
18 | 1.6364 | 0.0574 | -0.0157 | 28.5087
18.5 | 1.6209 | 0.06535 | -0.0166 | 24.8034
19 | 1.5922 | 0.07556 | -0.0187 | 21.072
19.5 | 1.5555 | 0.08761 | -0.0222 | 17.7548
20 | 1.5297 | 0.09851 | -0.0259 | 15.5284

## 61. Re 3M Mach 0.25 (1)
BIGFOIL.COM POLAR EXPORT
GA 35A312
GA 35A312 |  |  |  | Cl Max: | 1.315 | at alpha= | 10 | deg
JavaFoil+Calcfoil stall+Eppler ext transition |  |  |  | L/D Max: | 139.006 | at alpha= | 5 | deg
Re: | 3000000 |  |  | Cd Min: | 0.00559 | at alpha= | -1 | deg
Mach: | 0.25 |  |  | Cl=0 at alpha= | -2.3279 | deg
|  |  |  | @ Cl=0.1, Cd= | 0.0057481
|  |  |  | @ Cl=0.4, Cd= | 0.0058097
|  |  |  | @ Cl=0.6, Cd= | 0.0058385
alpha (deg) | Cl | Cd | Cm | Cl/Cd
-13 | -0.292 | 0.08674 | -0.015 | -3.366
-12.5 | -0.332 | 0.08278 | -0.015 | -4.016
-12 | -0.368 | 0.07883 | -0.015 | -4.672
-11.5 | -0.399 | 0.07598 | -0.015 | -5.252
-11 | -0.425 | 0.07032 | -0.015 | -6.039
-10.5 | -0.445 | 0.06586 | -0.016 | -6.751
-10 | -0.458 | 0.06188 | -0.017 | -7.403
-9.5 | -0.465 | 0.05783 | -0.018 | -8.048
-9 | -0.465 | 0.0544 | -0.018 | -8.555
-8.5 | -0.459 | 0.05073 | -0.019 | -9.053
-8 | -0.547 | 0.00961 | -0.037 | -56.898
-7.5 | -0.523 | 0.0097 | -0.038 | -53.897
-7 | -0.492 | 0.0091 | -0.039 | -54.029
-6.5 | -0.454 | 0.00873 | -0.04 | -52.011
-6 | -0.411 | 0.00872 | -0.04 | -47.181
-5.5 | -0.364 | 0.00841 | -0.041 | -43.263
-5 | -0.312 | 0.0083 | -0.042 | -37.664
-4.5 | -0.258 | 0.00812 | -0.043 | -31.756
-4 | -0.201 | 0.00783 | -0.044 | -25.677
-3.5 | -0.142 | 0.00764 | -0.045 | -18.638
-3 | -0.082 | 0.00747 | -0.046 | -11
-2.5 | -0.021 | 0.00731 | -0.046 | -2.901
-2 | 0.04 | 0.00719 | -0.047 | 5.621
-1.5 | 0.102 | 0.0057 | -0.048 | 17.954
-1 | 0.164 | 0.00559 | -0.049 | 29.413
-0.5 | 0.227 | 0.00567 | -0.05 | 39.955
0 | 0.291 | 0.00573 | -0.051 | 50.776
0.5 | 0.353 | 0.00575 | -0.052 | 61.471
1 | 0.416 | 0.00583 | -0.052 | 71.282
1.5 | 0.478 | 0.00596 | -0.053 | 80.202
2 | 0.541 | 0.00609 | -0.054 | 88.713
2.5 | 0.602 | 0.00583 | -0.055 | 103.158
3 | 0.664 | 0.00596 | -0.056 | 111.383
3.5 | 0.725 | 0.00613 | -0.057 | 118.324
4 | 0.787 | 0.00606 | -0.058 | 129.873
4.5 | 0.847 | 0.00627 | -0.059 | 135.107
5 | 0.906 | 0.00651 | -0.059 | 139.006
5.5 | 0.963 | 0.01032 | -0.06 | 93.25
6 | 1.017 | 0.0107 | -0.061 | 95.115
6.5 | 1.07 | 0.01125 | -0.062 | 95.113
7 | 1.119 | 0.0118 | -0.063 | 94.793
7.5 | 1.165 | 0.0124 | -0.064 | 93.945
8 | 1.206 | 0.01296 | -0.064 | 93.018
8.5 | 1.242 | 0.01354 | -0.065 | 91.725
9 | 1.273 | 0.01441 | -0.066 | 88.341
9.5 | 1.297 | 0.01519 | -0.067 | 85.412
10 | 1.315 | 0.01586 | -0.068 | 82.895
10.5 | 1.297 | 0.01807 | -0.067 | 71.747
11 | 1.292 | 0.01942 | -0.068 | 66.509
11.5 | 1.278 | 0.02106 | -0.068 | 60.686
12 | 1.238 | 0.02309 | -0.068 | 53.616
12.5 | 1.18 | 0.02632 | -0.068 | 44.832
13 | 0.976 | 0.07801 | -0.048 | 12.506
13.5 | 0.906 | 0.08939 | -0.043 | 10.135
14 | 0.86 | 0.08273 | -0.052 | 10.398
14.5 | 0.791 | 0.08507 | -0.054 | 9.293
15 | 0.691 | 0.1068 | -0.046 | 6.473

## 62. Re 3M Mach 0.25 (2)
BIGFOIL.COM POLAR EXPORT
GA 35A312
GA 35A312 |  |  |  | Cl Max: | 1.5371 | at alpha= | 15 | deg
XFOIL ncrit=9 |  |  |  | L/D Max: | 151.556 | at alpha= | 4 | deg
Re: | 3000000 |  |  | Cd Min: | 0.16122 | at alpha= | 20 | deg
Mach: | 0.25 |  |  | Cl=0 at alpha= | -2.3778 | deg
|  |  |  | @ Cl=0.1, Cd= | 0.0058986
|  |  |  | @ Cl=0.4, Cd= | 0.0042552
|  |  |  | @ Cl=0.6, Cd= | 0.0042886
alpha (deg) | Cl | Cd | Cm | Cl/Cd
-12.5 | -0.5005 | 0.13306 | -0.0067 | -3.7615
-12 | -0.491 | 0.12585 | -0.0099 | -3.9015
-11 | -0.4864 | 0.10767 | -0.0174 | -4.5175
-10.5 | -0.4971 | 0.097 | -0.0218 | -5.1247
-10 | -0.5245 | 0.08188 | -0.0303 | -6.4057
-9.5 | -0.5817 | 0.05537 | -0.0567 | -10.5057
-9 | -0.704 | 0.02469 | -0.0614 | -28.5136
-8.5 | -0.6887 | 0.01636 | -0.0583 | -42.0966
-7.5 | -0.5889 | 0.01219 | -0.0556 | -48.3101
-7 | -0.5344 | 0.01098 | -0.0546 | -48.6703
-6.5 | -0.4788 | 0.01004 | -0.0538 | -47.6892
-5.5 | -0.3639 | 0.00884 | -0.0529 | -41.1652
-5 | -0.3074 | 0.00812 | -0.0524 | -37.8571
-4.5 | -0.2492 | 0.00775 | -0.0522 | -32.1548
-4 | -0.1905 | 0.00744 | -0.0522 | -25.6048
-3.5 | -0.132 | 0.00711 | -0.0521 | -18.5654
-3 | -0.0733 | 0.00689 | -0.0522 | -10.6386
-2.5 | -0.0143 | 0.00667 | -0.0523 | -2.1439
-2 | 0.0442 | 0.00643 | -0.0524 | 6.874
-1.5 | 0.1009 | 0.00589 | -0.0524 | 17.1307
-1 | 0.1553 | 0.00513 | -0.0522 | 30.2729
-0.5 | 0.2129 | 0.00485 | -0.0523 | 43.8969
0 | 0.2703 | 0.00459 | -0.0524 | 58.8889
0.5 | 0.3281 | 0.00441 | -0.0524 | 74.3991
1 | 0.3858 | 0.00427 | -0.0525 | 90.3513
1.5 | 0.4435 | 0.00421 | -0.0525 | 105.3444
2 | 0.5008 | 0.0042 | -0.0524 | 119.2381
3 | 0.6128 | 0.0043 | -0.0515 | 142.5116
3.5 | 0.6694 | 0.00449 | -0.0512 | 149.0869
4 | 0.7305 | 0.00482 | -0.052 | 151.556
4.5 | 0.7925 | 0.00575 | -0.0536 | 137.8261
5 | 0.8549 | 0.00685 | -0.0554 | 124.8029
5.5 | 0.9153 | 0.00774 | -0.0566 | 118.2558
6 | 0.9602 | 0.00837 | -0.0541 | 114.7192
6.5 | 1.0072 | 0.00897 | -0.052 | 112.2854
7 | 1.0536 | 0.00978 | -0.0499 | 107.7301
7.5 | 1.1016 | 0.01057 | -0.0482 | 104.2195
8 | 1.1505 | 0.01132 | -0.0466 | 101.6343
8.5 | 1.1993 | 0.01206 | -0.0449 | 99.4444
9 | 1.247 | 0.01286 | -0.0431 | 96.9673
9.5 | 1.2934 | 0.01369 | -0.0412 | 94.4777
10 | 1.3354 | 0.01468 | -0.0385 | 90.9673
10.5 | 1.3662 | 0.01607 | -0.0343 | 85.0156
11 | 1.4008 | 0.01732 | -0.031 | 80.8776
11.5 | 1.432 | 0.01895 | -0.0278 | 75.5673
12 | 1.4608 | 0.02091 | -0.0248 | 69.8613
12.5 | 1.4859 | 0.02331 | -0.0221 | 63.7452
13 | 1.4941 | 0.02724 | -0.0188 | 54.8495
13.5 | 1.5117 | 0.03058 | -0.0166 | 49.4343
14 | 1.5259 | 0.03434 | -0.0146 | 44.4351
14.5 | 1.5351 | 0.03869 | -0.0128 | 39.6769
15 | 1.5371 | 0.0439 | -0.0114 | 35.0137
15.5 | 1.535 | 0.04989 | -0.0106 | 30.7677
16 | 1.5286 | 0.05678 | -0.0107 | 26.9215
16.5 | 1.5168 | 0.06468 | -0.0116 | 23.4508
17 | 1.4977 | 0.07401 | -0.0135 | 20.2365
17.5 | 1.4697 | 0.08504 | -0.0168 | 17.2825
18 | 1.4341 | 0.09777 | -0.0216 | 14.6681
18.5 | 1.3929 | 0.11214 | -0.0278 | 12.4211
19 | 1.3487 | 0.12769 | -0.0354 | 10.5623
19.5 | 1.3043 | 0.14413 | -0.0442 | 9.0495
20 | 1.2614 | 0.16122 | -0.0541 | 7.8241

## 63. Re 3M Mach 0.50 (1)
BIGFOIL.COM POLAR EXPORT
GA 35A312
GA 35A312 |  |  |  | Cl Max: | 1.243 | at alpha= | 20 | deg
JavaFoil+Calcfoil stall+Eppler ext transition |  |  |  | L/D Max: | 133.338 | at alpha= | 4.5 | deg
Re: | 3000000 |  |  | Cd Min: | 0.00584 | at alpha= | -1 | deg
Mach: | 0.5 |  |  | Cl=0 at alpha= | -2.3261 | deg
|  |  |  | @ Cl=0.1, Cd= | 0.0062365
|  |  |  | @ Cl=0.4, Cd= | 0.0060186
|  |  |  | @ Cl=0.6, Cd= | 0.0064213
alpha (deg) | Cl | Cd | Cm | Cl/Cd
-20 | -0.969 | 0.16921 | -0.012 | -5.725
-19.5 | -0.942 | 0.16495 | -0.013 | -5.712
-19 | -0.916 | 0.16156 | -0.013 | -5.668
-18.5 | -0.891 | 0.16065 | -0.014 | -5.549
-18 | -0.865 | 0.14838 | -0.014 | -5.827
-17.5 | -0.837 | 0.14464 | -0.015 | -5.786
-17 | -0.808 | 0.14096 | -0.015 | -5.735
-16.5 | -0.78 | 0.13626 | -0.015 | -5.728
-16 | -0.753 | 0.13122 | -0.015 | -5.742
-15.5 | -0.726 | 0.12462 | -0.015 | -5.829
-15 | -0.699 | 0.12074 | -0.016 | -5.791
-14.5 | -0.672 | 0.11587 | -0.016 | -5.8
-14 | -0.645 | 0.11347 | -0.016 | -5.684
-13.5 | -0.618 | 0.10939 | -0.016 | -5.647
-13 | -0.591 | 0.10511 | -0.017 | -5.627
-12.5 | -0.563 | 0.09977 | -0.017 | -5.638
-12 | -0.535 | 0.09239 | -0.016 | -5.785
-11.5 | -0.507 | 0.08939 | -0.017 | -5.675
-11 | -0.48 | 0.0865 | -0.017 | -5.55
-10.5 | -0.453 | 0.08218 | -0.017 | -5.51
-10 | -0.425 | 0.07947 | -0.018 | -5.354
-9.5 | -0.398 | 0.07881 | -0.018 | -5.05
-9 | -0.37 | 0.06298 | -0.018 | -5.88
-8.5 | -0.343 | 0.05614 | -0.019 | -6.111
-8 | -0.316 | 0.0507 | -0.021 | -6.231
-7.5 | -0.354 | 0.01021 | -0.042 | -34.735
-7 | -0.26 | 0.04527 | -0.021 | -5.75
-6.5 | -0.232 | 0.04403 | -0.02 | -5.276
-6 | -0.205 | 0.04175 | -0.021 | -4.899
-5.5 | -0.238 | 0.03904 | -0.021 | -6.101
-5 | -0.312 | 0.00851 | -0.047 | -36.625
-4.5 | -0.272 | 0.00828 | -0.048 | -32.894
-4 | -0.218 | 0.00841 | -0.049 | -25.943
-3.5 | -0.157 | 0.00805 | -0.05 | -19.443
-3 | -0.091 | 0.00785 | -0.051 | -11.602
-2.5 | -0.024 | 0.00766 | -0.052 | -3.081
-2 | 0.045 | 0.00748 | -0.053 | 6.026
-1.5 | 0.114 | 0.00592 | -0.054 | 19.313
-1 | 0.184 | 0.00584 | -0.055 | 31.45
-0.5 | 0.253 | 0.00591 | -0.056 | 42.882
0 | 0.325 | 0.00592 | -0.057 | 54.934
0.5 | 0.395 | 0.00601 | -0.058 | 65.653
1 | 0.465 | 0.00613 | -0.059 | 75.77
1.5 | 0.535 | 0.00628 | -0.06 | 85.107
2 | 0.604 | 0.00643 | -0.061 | 93.941
2.5 | 0.672 | 0.00662 | -0.062 | 101.628
3 | 0.741 | 0.0065 | -0.063 | 114.051
3.5 | 0.81 | 0.00668 | -0.064 | 121.311
4 | 0.878 | 0.00698 | -0.065 | 125.893
4.5 | 0.944 | 0.00708 | -0.065 | 133.338
5 | 1.006 | 0.01146 | -0.066 | 87.801
5.5 | 1.064 | 0.01201 | -0.067 | 88.62
6 | 1.117 | 0.01264 | -0.068 | 88.313
6.5 | 1.159 | 0.01353 | -0.069 | 85.681
7 | 1.186 | 0.01454 | -0.07 | 81.582
7.5 | 1.186 | 0.01563 | -0.071 | 75.884
8 | 1.096 | 0.01817 | -0.07 | 60.343
8.5 | 0.73 | 0.01972 | -0.071 | 37.016
9 | 0.758 | 0.02168 | -0.071 | 34.952
9.5 | 0.786 | 0.02364 | -0.072 | 33.234
10 | 0.687 | 0.07024 | -0.036 | 9.784
10.5 | 0.723 | 0.07134 | -0.046 | 10.142
11 | 0.741 | 0.08681 | -0.036 | 8.541
11.5 | 0.769 | 0.0912 | -0.036 | 8.429
12 | 0.797 | 0.09563 | -0.038 | 8.33
12.5 | 0.828 | 0.10105 | -0.043 | 8.194
13 | 0.855 | 0.10714 | -0.044 | 7.982
13.5 | 0.883 | 0.11176 | -0.044 | 7.899
14 | 0.911 | 0.11577 | -0.046 | 7.866
14.5 | 0.941 | 0.11959 | -0.049 | 7.87
15 | 0.972 | 0.12424 | -0.051 | 7.821
15.5 | 1.002 | 0.13011 | -0.053 | 7.699
16 | 1.027 | 0.14267 | -0.053 | 7.197
16.5 | 1.05 | 0.13958 | -0.051 | 7.522
17 | 1.077 | 0.14593 | -0.052 | 7.384
17.5 | 1.105 | 0.14701 | -0.053 | 7.519
18 | 1.136 | 0.15406 | -0.055 | 7.372
18.5 | 1.169 | 0.1564 | -0.058 | 7.473
19 | 1.2 | 0.16119 | -0.061 | 7.446
19.5 | 1.216 | 0.16505 | -0.057 | 7.368
20 | 1.243 | 0.16826 | -0.058 | 7.387

## 64. Re 3M Mach 0.50 (2)
BIGFOIL.COM POLAR EXPORT
GA 35A312
GA 35A312 |  |  |  | Cl Max: | 1.3275 | at alpha= | 9.5 | deg
XFOIL ncrit=9 |  |  |  | L/D Max: | 156.286 | at alpha= | 3.5 | deg
Re: | 3000000 |  |  | Cd Min: | 0.27105 | at alpha= | -20 | deg
Mach: | 0.5 |  |  | Cl=0 at alpha= | -2.3844 | deg
|  |  |  | @ Cl=0.1, Cd= | 0.0065044
|  |  |  | @ Cl=0.4, Cd= | 0.0046556
|  |  |  | @ Cl=0.6, Cd= | 0.0045498
alpha (deg) | Cl | Cd | Cm | Cl/Cd
-20 | -0.7637 | 0.27105 | 0.0608 | -2.8176
-19.5 | -0.7408 | 0.26322 | 0.0556 | -2.8144
-19 | -0.7173 | 0.25451 | 0.0504 | -2.8184
-18.5 | -0.6946 | 0.24592 | 0.0452 | -2.8245
-18 | -0.6723 | 0.23732 | 0.04 | -2.8329
-17.5 | -0.6505 | 0.22875 | 0.0351 | -2.8437
-17 | -0.6291 | 0.22003 | 0.0301 | -2.8592
-16.5 | -0.6092 | 0.212 | 0.0257 | -2.8736
-16 | -0.5877 | 0.20475 | 0.0213 | -2.8703
-15.5 | -0.5666 | 0.19716 | 0.017 | -2.8738
-15 | -0.5458 | 0.18892 | 0.0127 | -2.8891
-14.5 | -0.5264 | 0.18026 | 0.0081 | -2.9202
-14 | -0.5086 | 0.17182 | 0.0039 | -2.9601
-13.5 | -0.3218 | 0.13675 | -0.0222 | -2.3532
-13 | -0.3165 | 0.13327 | -0.0237 | -2.3749
-12.5 | -0.4635 | 0.14661 | -0.0076 | -3.1614
-12 | -0.4506 | 0.1403 | -0.0095 | -3.2117
-11.5 | -0.4365 | 0.133 | -0.0127 | -3.282
-11 | -0.4239 | 0.12525 | -0.0161 | -3.3844
-9.5 | -0.4117 | 0.09692 | -0.0286 | -4.2478
-9 | -0.4106 | 0.08762 | -0.0333 | -4.6861
-8.5 | -0.4093 | 0.07865 | -0.0385 | -5.2041
-8 | -0.4091 | 0.06937 | -0.0448 | -5.8974
-7.5 | -0.4126 | 0.05812 | -0.055 | -7.0991
-7 | -0.4261 | 0.04503 | -0.0702 | -9.4626
-6.5 | -0.4247 | 0.03571 | -0.0738 | -11.893
-6 | -0.4091 | 0.02696 | -0.0736 | -15.1743
-5.5 | -0.382 | 0.01852 | -0.0709 | -20.6263
-5 | -0.34 | 0.0121 | -0.0671 | -28.0992
-4.5 | -0.2829 | 0.00941 | -0.0641 | -30.0638
-4 | -0.2178 | 0.0084 | -0.0624 | -25.9286
-3.5 | -0.1508 | 0.00775 | -0.0612 | -19.4581
-3 | -0.0837 | 0.00729 | -0.0604 | -11.4815
-2.5 | -0.0156 | 0.00698 | -0.0601 | -2.235
-2 | 0.0519 | 0.00675 | -0.0598 | 7.6889
-1.5 | 0.1185 | 0.00641 | -0.0597 | 18.4867
-1 | 0.18 | 0.00554 | -0.0592 | 32.491
-0.5 | 0.2438 | 0.00506 | -0.0589 | 48.1818
0 | 0.3096 | 0.00483 | -0.059 | 64.0994
0.5 | 0.376 | 0.00471 | -0.0591 | 79.8301
1 | 0.4422 | 0.00456 | -0.0591 | 96.9737
1.5 | 0.5085 | 0.00451 | -0.0591 | 112.7494
2 | 0.5743 | 0.00453 | -0.0589 | 126.777
2.5 | 0.6391 | 0.00458 | -0.0584 | 139.5415
3 | 0.703 | 0.00468 | -0.0575 | 150.2137
3.5 | 0.7658 | 0.0049 | -0.0562 | 156.2857
4 | 0.8338 | 0.00537 | -0.056 | 155.27
4.5 | 0.8992 | 0.00677 | -0.0563 | 132.8213
5 | 0.9717 | 0.00805 | -0.0577 | 120.7081
5.5 | 1.0219 | 0.00892 | -0.0539 | 114.5628
6 | 1.0729 | 0.00976 | -0.05 | 109.9283
6.5 | 1.1206 | 0.01091 | -0.0456 | 102.7131
7 | 1.1692 | 0.01205 | -0.0412 | 97.029
7.5 | 1.2134 | 0.01321 | -0.036 | 91.8547
8 | 1.2543 | 0.01477 | -0.0308 | 84.9221
8.5 | 1.2859 | 0.01724 | -0.0256 | 74.5882
9 | 1.3144 | 0.02037 | -0.021 | 64.5263
9.5 | 1.3275 | 0.02478 | -0.0163 | 53.5714
10 | 1.3257 | 0.03039 | -0.0115 | 43.6229
10.5 | 1.3121 | 0.03709 | -0.0074 | 35.3761
11 | 1.2896 | 0.04502 | -0.0046 | 28.645
11.5 | 1.2608 | 0.05443 | -0.0042 | 23.1637
12 | 1.229 | 0.06514 | -0.0061 | 18.8671
12.5 | 1.1947 | 0.07717 | -0.0102 | 15.4814
13 | 1.1575 | 0.09058 | -0.0161 | 12.7788
13.5 | 1.1209 | 0.10483 | -0.0232 | 10.6925
14 | 1.0881 | 0.1194 | -0.0307 | 9.1131
14.5 | 1.0587 | 0.1341 | -0.0384 | 7.8949

## 65. Re 4M Mach 0.00 (1)
BIGFOIL.COM POLAR EXPORT
GA 35A312
GA 35A312 |  |  |  | Cl Max: | 1.386 | at alpha= | 11.5 | deg
JavaFoil+Calcfoil stall+Eppler ext transition |  |  |  | L/D Max: | 133.7 | at alpha= | 4.5 | deg
Re: | 4000000 |  |  | Cd Min: | 0.00548 | at alpha= | -0.5 | deg
Mach: | 0 |  |  | Cl=0 at alpha= | -2.325 | deg
|  |  |  | @ Cl=0.1, Cd= | 0.0055202
|  |  |  | @ Cl=0.4, Cd= | 0.005687
|  |  |  | @ Cl=0.6, Cd= | 0.0060253
alpha (deg) | Cl | Cd | Cm | Cl/Cd
-15 | -0.511 | 0.10209 | -0.013 | -5.009
-14.5 | -0.523 | 0.09717 | -0.013 | -5.383
-14 | -0.534 | 0.09215 | -0.014 | -5.796
-13.5 | -0.544 | 0.08742 | -0.014 | -6.221
-13 | -0.552 | 0.08248 | -0.015 | -6.688
-12.5 | -0.557 | 0.07808 | -0.016 | -7.138
-12 | -0.56 | 0.07329 | -0.016 | -7.647
-11.5 | -0.56 | 0.07058 | -0.016 | -7.932
-11 | -0.559 | 0.06435 | -0.018 | -8.691
-10.5 | -0.566 | 0.05179 | -0.022 | -10.924
-10 | -0.663 | 0.01073 | -0.033 | -61.809
-9.5 | -0.647 | 0.01007 | -0.033 | -64.26
-9 | -0.626 | 0.00959 | -0.034 | -65.242
-8.5 | -0.6 | 0.00927 | -0.035 | -64.72
-8 | -0.57 | 0.00884 | -0.036 | -64.485
-7.5 | -0.535 | 0.00905 | -0.037 | -59.132
-7 | -0.496 | 0.00868 | -0.037 | -57.177
-6.5 | -0.453 | 0.00819 | -0.038 | -55.374
-6 | -0.407 | 0.00815 | -0.039 | -49.928
-5.5 | -0.358 | 0.00789 | -0.04 | -45.347
-5 | -0.306 | 0.00782 | -0.041 | -39.081
-4.5 | -0.252 | 0.00765 | -0.042 | -32.888
-4 | -0.196 | 0.00738 | -0.042 | -26.499
-3.5 | -0.138 | 0.00725 | -0.043 | -19.064
-3 | -0.08 | 0.00709 | -0.044 | -11.256
-2.5 | -0.021 | 0.00695 | -0.045 | -2.958
-2 | 0.039 | 0.00695 | -0.046 | 5.635
-1.5 | 0.099 | 0.00552 | -0.047 | 17.959
-1 | 0.159 | 0.00553 | -0.047 | 28.788
-0.5 | 0.219 | 0.00548 | -0.048 | 40.024
0 | 0.281 | 0.00555 | -0.049 | 50.707
0.5 | 0.342 | 0.0056 | -0.05 | 61.075
1 | 0.402 | 0.00569 | -0.051 | 70.674
1.5 | 0.463 | 0.00577 | -0.052 | 80.301
2 | 0.523 | 0.00591 | -0.053 | 88.603
2.5 | 0.583 | 0.00598 | -0.053 | 97.536
3 | 0.643 | 0.00614 | -0.054 | 104.678
3.5 | 0.703 | 0.00598 | -0.055 | 117.472
4 | 0.762 | 0.00594 | -0.056 | 128.249
4.5 | 0.821 | 0.00614 | -0.057 | 133.7
5 | 0.878 | 0.00695 | -0.058 | 126.331
5.5 | 0.934 | 0.00963 | -0.058 | 97.007
6 | 0.988 | 0.00991 | -0.059 | 99.71
6.5 | 1.04 | 0.01026 | -0.06 | 101.403
7 | 1.091 | 0.01063 | -0.061 | 102.546
7.5 | 1.138 | 0.01118 | -0.062 | 101.767
8 | 1.183 | 0.0117 | -0.062 | 101.071
8.5 | 1.224 | 0.01228 | -0.063 | 99.696
9 | 1.261 | 0.0127 | -0.064 | 99.346
9.5 | 1.295 | 0.01331 | -0.065 | 97.277
10 | 1.325 | 0.01396 | -0.066 | 94.909
10.5 | 1.35 | 0.01466 | -0.067 | 92.058
11 | 1.37 | 0.01539 | -0.067 | 89.041
11.5 | 1.386 | 0.01686 | -0.068 | 82.205
12 | 1.355 | 0.01853 | -0.067 | 73.099
12.5 | 1.341 | 0.01997 | -0.068 | 67.141
13 | 1.321 | 0.02153 | -0.068 | 61.358
13.5 | 1.295 | 0.02319 | -0.068 | 55.872
14 | 1.263 | 0.02553 | -0.069 | 49.469
14.5 | 1.226 | 0.02836 | -0.069 | 43.226
15 | 1.185 | 0.03161 | -0.069 | 37.494
15.5 | 1.142 | 0.03527 | -0.069 | 32.376
16 | 1.092 | 0.04098 | -0.068 | 26.659
16.5 | 1.041 | 0.04823 | -0.068 | 21.577

## 66. Re 4M Mach 0.00 (2)
BIGFOIL.COM POLAR EXPORT
GA 35A312
GA 35A312 |  |  |  | Cl Max: | 1.7056 | at alpha= | 18.5 | deg
XFOIL ncrit=9 |  |  |  | L/D Max: | 150.907 | at alpha= | 4 | deg
Re: | 4000000 |  |  | Cd Min: | 0.07212 | at alpha= | 20 | deg
Mach: | 0 |  |  | Cl=0 at alpha= | -2.3728 | deg
|  |  |  | @ Cl=0.1, Cd= | 0.0056213
|  |  |  | @ Cl=0.4, Cd= | 0.0040766
|  |  |  | @ Cl=0.6, Cd= | 0.0041903
alpha (deg) | Cl | Cd | Cm | Cl/Cd
-16.5 | -1.1986 | 0.05076 | -0.0509 | -23.6131
-16 | -1.2383 | 0.03716 | -0.0618 | -33.3235
-15.5 | -1.2464 | 0.03125 | -0.0636 | -39.8848
-15 | -1.2406 | 0.02804 | -0.0614 | -44.2439
-14.5 | -1.219 | 0.02588 | -0.0588 | -47.102
-14 | -1.1866 | 0.02405 | -0.0573 | -49.3389
-13.5 | -1.1505 | 0.02238 | -0.0559 | -51.4075
-13 | -1.1121 | 0.02079 | -0.0545 | -53.4921
-12.5 | -1.0651 | 0.01923 | -0.0546 | -55.3874
-12 | -1.0183 | 0.01785 | -0.0543 | -57.0476
-11.5 | -0.9761 | 0.01667 | -0.0527 | -58.5543
-11 | -0.9297 | 0.01557 | -0.0518 | -59.711
-10.5 | -0.8815 | 0.01451 | -0.0512 | -60.7512
-9.5 | -0.7811 | 0.01265 | -0.0503 | -61.747
-9 | -0.7294 | 0.01185 | -0.05 | -61.5527
-8.5 | -0.6769 | 0.01113 | -0.0498 | -60.8176
-8 | -0.6236 | 0.01048 | -0.0496 | -59.5038
-7.5 | -0.5723 | 0.00944 | -0.0491 | -60.625
-7 | -0.5191 | 0.0087 | -0.0488 | -59.6667
-6.5 | -0.4637 | 0.00835 | -0.0489 | -55.5329
-6 | -0.408 | 0.00803 | -0.0491 | -50.8095
-5.5 | -0.3521 | 0.00774 | -0.0492 | -45.491
-4.5 | -0.2406 | 0.00706 | -0.0494 | -34.0793
-4 | -0.1842 | 0.00685 | -0.0496 | -26.8905
-3.5 | -0.1278 | 0.00663 | -0.0498 | -19.276
-3 | -0.071 | 0.00643 | -0.05 | -11.042
-2.5 | -0.0144 | 0.00627 | -0.0503 | -2.2967
-2 | 0.0422 | 0.00604 | -0.0505 | 6.9868
-1.5 | 0.0976 | 0.00565 | -0.0507 | 17.2743
-1 | 0.1512 | 0.00501 | -0.0506 | 30.1796
-0.5 | 0.2061 | 0.00463 | -0.0507 | 44.514
0 | 0.262 | 0.00442 | -0.0509 | 59.276
0.5 | 0.3177 | 0.00422 | -0.051 | 75.2844
1 | 0.3736 | 0.00411 | -0.0512 | 90.9002
1.5 | 0.429 | 0.00404 | -0.0513 | 106.1881
2 | 0.4845 | 0.00404 | -0.0513 | 119.9257
2.5 | 0.5393 | 0.00409 | -0.0513 | 131.8582
3 | 0.5933 | 0.00417 | -0.051 | 142.2782
3.5 | 0.6461 | 0.00433 | -0.0505 | 149.2148
4 | 0.6987 | 0.00463 | -0.05 | 150.9071
4.5 | 0.752 | 0.00565 | -0.0503 | 133.0973
5 | 0.8103 | 0.00641 | -0.0516 | 126.4119
5.5 | 0.8725 | 0.00717 | -0.0538 | 121.6876
6 | 0.9325 | 0.00771 | -0.0554 | 120.9468
6.5 | 0.9777 | 0.00822 | -0.0536 | 118.9416
7 | 1.022 | 0.00889 | -0.0518 | 114.9606
7.5 | 1.0693 | 0.00949 | -0.0506 | 112.6765
8 | 1.1168 | 0.01014 | -0.0496 | 110.1381
8.5 | 1.1654 | 0.01071 | -0.0488 | 108.8142
9 | 1.2141 | 0.01126 | -0.048 | 107.8242
9.5 | 1.2621 | 0.01185 | -0.0473 | 106.5063
10 | 1.3081 | 0.01256 | -0.0462 | 104.1481
10.5 | 1.3524 | 0.01333 | -0.0449 | 101.4554
11 | 1.3969 | 0.014 | -0.0437 | 99.7786
11.5 | 1.439 | 0.01477 | -0.0422 | 97.4272
12 | 1.4754 | 0.01562 | -0.0398 | 94.4558
12.5 | 1.507 | 0.01669 | -0.0368 | 90.2936
13 | 1.5313 | 0.01831 | -0.0334 | 83.6319
13.5 | 1.5614 | 0.01967 | -0.0311 | 79.3798
14 | 1.591 | 0.02118 | -0.0292 | 75.118
14.5 | 1.6176 | 0.02302 | -0.0273 | 70.2693
15 | 1.6417 | 0.02515 | -0.0255 | 65.2763
15.5 | 1.6632 | 0.02759 | -0.0239 | 60.2827
16 | 1.681 | 0.03041 | -0.0222 | 55.2779
16.5 | 1.694 | 0.03373 | -0.0207 | 50.2224
17 | 1.6985 | 0.03795 | -0.0191 | 44.7563
17.5 | 1.6951 | 0.04318 | -0.0177 | 39.2566
18 | 1.7017 | 0.04766 | -0.0172 | 35.705
18.5 | 1.7056 | 0.05264 | -0.017 | 32.4012
19 | 1.7044 | 0.05842 | -0.0173 | 29.1749
19.5 | 1.6998 | 0.06487 | -0.018 | 26.2032
20 | 1.6908 | 0.07212 | -0.0193 | 23.4443

## 67. Re 4M Mach 0.10 (1)
BIGFOIL.COM POLAR EXPORT
GA 35A312
GA 35A312 |  |  |  | Cl Max: | 1.379 | at alpha= | 11.5 | deg
JavaFoil+Calcfoil stall+Eppler ext transition |  |  |  | L/D Max: | 132.883 | at alpha= | 4.5 | deg
Re: | 4000000 |  |  | Cd Min: | 0.00548 | at alpha= | -1 | deg
Mach: | 0.1 |  |  | Cl=0 at alpha= | -2.325 | deg
|  |  |  | @ Cl=0.1, Cd= | 0.00554
|  |  |  | @ Cl=0.4, Cd= | 0.0056926
|  |  |  | @ Cl=0.6, Cd= | 0.0060657
alpha (deg) | Cl | Cd | Cm | Cl/Cd
-15 | -0.474 | 0.10197 | -0.013 | -4.65
-14.5 | -0.489 | 0.09718 | -0.014 | -5.032
-14 | -0.503 | 0.09285 | -0.014 | -5.415
-13.5 | -0.515 | 0.08794 | -0.014 | -5.858
-13 | -0.526 | 0.08309 | -0.015 | -6.333
-12.5 | -0.535 | 0.07857 | -0.015 | -6.81
-12 | -0.541 | 0.07391 | -0.016 | -7.322
-11.5 | -0.544 | 0.07026 | -0.016 | -7.744
-11 | -0.545 | 0.06519 | -0.017 | -8.361
-10.5 | -0.546 | 0.05814 | -0.02 | -9.392
-10 | -0.641 | 0.01228 | -0.032 | -52.16
-9.5 | -0.639 | 0.0102 | -0.034 | -62.672
-9 | -0.62 | 0.00971 | -0.034 | -63.87
-8.5 | -0.597 | 0.00925 | -0.035 | -64.522
-8 | -0.568 | 0.00891 | -0.036 | -63.748
-7.5 | -0.534 | 0.00903 | -0.037 | -59.169
-7 | -0.496 | 0.00875 | -0.038 | -56.68
-6.5 | -0.454 | 0.00816 | -0.038 | -55.621
-6 | -0.408 | 0.00785 | -0.039 | -51.967
-5.5 | -0.359 | 0.00792 | -0.04 | -45.278
-5 | -0.307 | 0.00775 | -0.041 | -39.584
-4.5 | -0.253 | 0.0076 | -0.042 | -33.259
-4 | -0.196 | 0.00744 | -0.043 | -26.404
-3.5 | -0.139 | 0.00729 | -0.043 | -19.057
-3 | -0.08 | 0.00712 | -0.044 | -11.253
-2.5 | -0.021 | 0.00702 | -0.045 | -2.942
-2 | 0.039 | 0.00692 | -0.046 | 5.683
-1.5 | 0.1 | 0.00554 | -0.047 | 17.991
-1 | 0.16 | 0.00548 | -0.048 | 29.194
-0.5 | 0.221 | 0.00554 | -0.049 | 39.796
0 | 0.283 | 0.0055 | -0.049 | 51.404
0.5 | 0.344 | 0.00561 | -0.05 | 61.246
1 | 0.405 | 0.0057 | -0.051 | 70.906
1.5 | 0.465 | 0.00583 | -0.052 | 79.778
2 | 0.526 | 0.00587 | -0.053 | 89.641
2.5 | 0.586 | 0.00604 | -0.054 | 96.99
3 | 0.646 | 0.00615 | -0.054 | 105.089
3.5 | 0.706 | 0.00595 | -0.055 | 118.627
4 | 0.766 | 0.00598 | -0.056 | 128.133
4.5 | 0.825 | 0.00621 | -0.057 | 132.883
5 | 0.882 | 0.00704 | -0.058 | 125.311
5.5 | 0.938 | 0.00965 | -0.059 | 97.202
6 | 0.993 | 0.00999 | -0.06 | 99.384
6.5 | 1.045 | 0.01022 | -0.06 | 102.206
7 | 1.095 | 0.0108 | -0.061 | 101.438
7.5 | 1.142 | 0.01121 | -0.062 | 101.925
8 | 1.187 | 0.0118 | -0.063 | 100.535
8.5 | 1.227 | 0.01224 | -0.064 | 100.282
9 | 1.264 | 0.01281 | -0.064 | 98.64
9.5 | 1.297 | 0.01357 | -0.065 | 95.574
10 | 1.325 | 0.0141 | -0.066 | 93.923
10.5 | 1.348 | 0.01483 | -0.067 | 90.921
11 | 1.366 | 0.01566 | -0.068 | 87.246
11.5 | 1.379 | 0.01711 | -0.068 | 80.639
12 | 1.343 | 0.01892 | -0.068 | 70.98
12.5 | 1.326 | 0.02033 | -0.068 | 65.191
13 | 1.3 | 0.02214 | -0.068 | 58.728
13.5 | 1.27 | 0.02394 | -0.068 | 53.035
14 | 1.231 | 0.02662 | -0.069 | 46.247
14.5 | 1.189 | 0.02958 | -0.069 | 40.191
15 | 1.141 | 0.03356 | -0.069 | 33.996
15.5 | 1.085 | 0.04024 | -0.068 | 26.959
16 | 1.03 | 0.04729 | -0.067 | 21.776
16.5 | 0.965 | 0.06017 | -0.065 | 16.038

## 68. Re 4M Mach 0.10 (2)
BIGFOIL.COM POLAR EXPORT
GA 35A312
GA 35A312 |  |  |  | Cl Max: | 1.6882 | at alpha= | 18.5 | deg
XFOIL ncrit=9 |  |  |  | L/D Max: | 151.183 | at alpha= | 4 | deg
Re: | 4000000 |  |  | Cd Min: | 0.07958 | at alpha= | 20 | deg
Mach: | 0.1 |  |  | Cl=0 at alpha= | -2.3735 | deg
|  |  |  | @ Cl=0.1, Cd= | 0.0055096
|  |  |  | @ Cl=0.4, Cd= | 0.0040897
|  |  |  | @ Cl=0.6, Cd= | 0.0041893
alpha (deg) | Cl | Cd | Cm | Cl/Cd
-15.5 | -1.1094 | 0.05265 | -0.0502 | -21.0712
-15 | -1.1609 | 0.03676 | -0.0639 | -31.5805
-14.5 | -1.1727 | 0.03091 | -0.0647 | -37.9392
-14 | -1.1642 | 0.02787 | -0.0616 | -41.7725
-13.5 | -1.1371 | 0.02545 | -0.0597 | -44.6798
-13 | -1.104 | 0.02333 | -0.058 | -47.321
-12.5 | -1.0636 | 0.02143 | -0.0571 | -49.6314
-12 | -1.0172 | 0.01964 | -0.0569 | -51.7923
-11 | -0.9323 | 0.01675 | -0.0538 | -55.6597
-10.5 | -0.885 | 0.01544 | -0.053 | -57.3187
-10 | -0.836 | 0.01425 | -0.0522 | -58.6667
-9.5 | -0.7854 | 0.01321 | -0.0517 | -59.455
-9 | -0.7337 | 0.01227 | -0.0512 | -59.7963
-8.5 | -0.6811 | 0.01146 | -0.0508 | -59.4328
-8 | -0.6276 | 0.01072 | -0.0505 | -58.5448
-7.5 | -0.5752 | 0.00977 | -0.05 | -58.8741
-7 | -0.5226 | 0.00882 | -0.0495 | -59.2517
-6.5 | -0.467 | 0.00842 | -0.0495 | -55.4632
-6 | -0.4108 | 0.00808 | -0.0496 | -50.8416
-5.5 | -0.3545 | 0.00778 | -0.0497 | -45.5656
-5 | -0.2982 | 0.00749 | -0.0498 | -39.8131
-4.5 | -0.2421 | 0.00709 | -0.0498 | -34.1467
-4 | -0.1853 | 0.00686 | -0.0499 | -27.0117
-3.5 | -0.1286 | 0.00664 | -0.0501 | -19.3675
-3 | -0.0714 | 0.00645 | -0.0504 | -11.0698
-2.5 | -0.0144 | 0.00627 | -0.0506 | -2.2967
-2 | 0.0425 | 0.00605 | -0.0508 | 7.0248
-1 | 0.1521 | 0.00502 | -0.0509 | 30.2988
-0.5 | 0.2073 | 0.00463 | -0.051 | 44.7732
0 | 0.2635 | 0.00443 | -0.0512 | 59.4808
0.5 | 0.3196 | 0.00423 | -0.0513 | 75.5556
1 | 0.3759 | 0.00412 | -0.0515 | 91.2379
1.5 | 0.4316 | 0.00405 | -0.0515 | 106.5679
2 | 0.4875 | 0.00405 | -0.0516 | 120.3704
2.5 | 0.5426 | 0.00411 | -0.0515 | 132.0195
3 | 0.5969 | 0.00418 | -0.0513 | 142.799
3.5 | 0.6501 | 0.00434 | -0.0507 | 149.7926
4 | 0.703 | 0.00465 | -0.0502 | 151.1828
4.5 | 0.7563 | 0.00568 | -0.0504 | 133.1514
5 | 0.815 | 0.00645 | -0.0517 | 126.3566
5.5 | 0.8777 | 0.00721 | -0.0539 | 121.7337
6 | 0.9375 | 0.00776 | -0.0553 | 120.8119
6.5 | 0.9829 | 0.00828 | -0.0535 | 118.7077
7 | 1.0277 | 0.00895 | -0.0516 | 114.8268
7.5 | 1.0752 | 0.00957 | -0.0504 | 112.3511
8 | 1.1232 | 0.01022 | -0.0493 | 109.9022
8.5 | 1.1718 | 0.01082 | -0.0484 | 108.2994
9 | 1.2211 | 0.01137 | -0.0476 | 107.3967
9.5 | 1.2691 | 0.01199 | -0.0467 | 105.8465
10 | 1.3148 | 0.01275 | -0.0454 | 103.1216
10.5 | 1.3596 | 0.0135 | -0.0441 | 100.7111
11 | 1.4038 | 0.01422 | -0.0427 | 98.7201
11.5 | 1.4443 | 0.01504 | -0.0407 | 96.0306
12 | 1.4788 | 0.01598 | -0.0378 | 92.5407
12.5 | 1.5085 | 0.01725 | -0.0346 | 87.4493
13 | 1.533 | 0.01898 | -0.0313 | 80.7692
13.5 | 1.5642 | 0.02039 | -0.0292 | 76.7141
14 | 1.5928 | 0.0221 | -0.0272 | 72.0724
14.5 | 1.6182 | 0.02416 | -0.0252 | 66.9785
15 | 1.6411 | 0.02653 | -0.0234 | 61.8583
15.5 | 1.6605 | 0.02927 | -0.0217 | 56.7304
16 | 1.675 | 0.03252 | -0.02 | 51.5068
16.5 | 1.6814 | 0.03661 | -0.0183 | 45.9273
17 | 1.6784 | 0.04176 | -0.0167 | 40.1916
17.5 | 1.6847 | 0.04632 | -0.016 | 36.3709
18 | 1.6881 | 0.0514 | -0.0157 | 32.8424
18.5 | 1.6882 | 0.05711 | -0.0158 | 29.5605
19 | 1.6822 | 0.06378 | -0.0164 | 26.375
19.5 | 1.6728 | 0.07117 | -0.0177 | 23.5043
20 | 1.6576 | 0.07958 | -0.0196 | 20.8294

## 69. Re 4M Mach 0.25 (1)
BIGFOIL.COM POLAR EXPORT
GA 35A312
GA 35A312 |  |  |  | Cl Max: | 1.324 | at alpha= | 10.5 | deg
JavaFoil+Calcfoil stall+Eppler ext transition |  |  |  | L/D Max: | 134.328 | at alpha= | 4.5 | deg
Re: | 4000000 |  |  | Cd Min: | 0.00554 | at alpha= | -1 | deg
Mach: | 0.25 |  |  | Cl=0 at alpha= | -2.3279 | deg
|  |  |  | @ Cl=0.1, Cd= | 0.0056126
|  |  |  | @ Cl=0.4, Cd= | 0.0057095
|  |  |  | @ Cl=0.6, Cd= | 0.0060667
alpha (deg) | Cl | Cd | Cm | Cl/Cd
-13.5 | -0.246 | 0.08935 | -0.015 | -2.751
-13 | -0.293 | 0.0841 | -0.016 | -3.479
-12.5 | -0.333 | 0.08108 | -0.016 | -4.111
-12 | -0.369 | 0.07717 | -0.016 | -4.785
-11.5 | -0.4 | 0.07347 | -0.016 | -5.439
-11 | -0.425 | 0.06901 | -0.016 | -6.164
-10.5 | -0.447 | 0.0636 | -0.018 | -7.022
-10 | -0.46 | 0.05945 | -0.019 | -7.743
-9.5 | -0.468 | 0.05508 | -0.02 | -8.501
-9 | -0.471 | 0.05006 | -0.022 | -9.404
-8.5 | -0.563 | 0.00972 | -0.036 | -57.886
-8 | -0.547 | 0.00922 | -0.037 | -59.292
-7.5 | -0.523 | 0.00932 | -0.038 | -56.065
-7 | -0.492 | 0.00874 | -0.039 | -56.248
-6.5 | -0.454 | 0.00832 | -0.04 | -54.61
-6 | -0.411 | 0.00833 | -0.04 | -49.367
-5.5 | -0.364 | 0.0081 | -0.041 | -44.931
-5 | -0.312 | 0.0079 | -0.042 | -39.571
-4.5 | -0.258 | 0.00771 | -0.043 | -33.481
-4 | -0.201 | 0.00756 | -0.044 | -26.609
-3.5 | -0.142 | 0.00735 | -0.045 | -19.358
-3 | -0.082 | 0.0072 | -0.046 | -11.418
-2.5 | -0.021 | 0.00704 | -0.046 | -3.012
-2 | 0.04 | 0.00689 | -0.047 | 5.867
-1.5 | 0.102 | 0.00557 | -0.048 | 18.388
-1 | 0.164 | 0.00554 | -0.049 | 29.674
-0.5 | 0.227 | 0.00554 | -0.05 | 40.919
0 | 0.291 | 0.00558 | -0.051 | 52.084
0.5 | 0.353 | 0.00562 | -0.052 | 62.841
1 | 0.416 | 0.00574 | -0.052 | 72.384
1.5 | 0.478 | 0.00585 | -0.053 | 81.733
2 | 0.541 | 0.00597 | -0.054 | 90.62
2.5 | 0.602 | 0.00607 | -0.055 | 99.164
3 | 0.664 | 0.00625 | -0.056 | 106.139
3.5 | 0.725 | 0.00607 | -0.057 | 119.544
4 | 0.787 | 0.00609 | -0.058 | 129.166
4.5 | 0.847 | 0.00631 | -0.059 | 134.328
5 | 0.906 | 0.00736 | -0.059 | 123.038
5.5 | 0.963 | 0.00995 | -0.06 | 96.773
6 | 1.017 | 0.01029 | -0.061 | 98.881
6.5 | 1.07 | 0.01069 | -0.062 | 100.061
7 | 1.119 | 0.01122 | -0.063 | 99.685
7.5 | 1.165 | 0.01177 | -0.064 | 98.921
8 | 1.206 | 0.01232 | -0.064 | 97.867
8.5 | 1.242 | 0.01286 | -0.065 | 96.565
9 | 1.273 | 0.01365 | -0.066 | 93.235
9.5 | 1.297 | 0.01438 | -0.067 | 90.204
10 | 1.315 | 0.01506 | -0.068 | 87.302
10.5 | 1.324 | 0.01604 | -0.069 | 82.58
11 | 1.297 | 0.01824 | -0.068 | 71.107
11.5 | 1.284 | 0.01972 | -0.068 | 65.102
12 | 1.244 | 0.02152 | -0.069 | 57.816
12.5 | 1.189 | 0.02413 | -0.069 | 49.268
13 | 1.121 | 0.02744 | -0.069 | 40.851
13.5 | 1.043 | 0.03176 | -0.068 | 32.841
14 | 0.96 | 0.03584 | -0.068 | 26.782
14.5 | 0.858 | 0.04613 | -0.067 | 18.591
15 | 0.702 | 0.09621 | -0.052 | 7.292
15.5 | 0.606 | 0.11409 | -0.046 | 5.309

## 70. Re 4M Mach 0.25 (2)
BIGFOIL.COM POLAR EXPORT
GA 35A312
GA 35A312 |  |  |  | Cl Max: | 1.6053 | at alpha= | 15 | deg
XFOIL ncrit=9 |  |  |  | L/D Max: | 152.905 | at alpha= | 4 | deg
Re: | 4000000 |  |  | Cd Min: | 0.16525 | at alpha= | -14.5 | deg
Mach: | 0.25 |  |  | Cl=0 at alpha= | -2.3756 | deg
|  |  |  | @ Cl=0.1, Cd= | 0.0057836
|  |  |  | @ Cl=0.4, Cd= | 0.0041599
|  |  |  | @ Cl=0.6, Cd= | 0.0042326
alpha (deg) | Cl | Cd | Cm | Cl/Cd
-14.5 | -0.5401 | 0.16525 | 0.0077 | -3.2684
-14 | -0.5253 | 0.15887 | 0.0045 | -3.3065
-13.5 | -0.5119 | 0.15219 | 0.0014 | -3.3636
-13 | -0.4999 | 0.14391 | -0.0022 | -3.4737
-12.5 | -0.4919 | 0.13557 | -0.0056 | -3.6284
-12 | -0.4851 | 0.12708 | -0.0091 | -3.8173
-11.5 | -0.4885 | 0.11835 | -0.012 | -4.1276
-11 | -0.4933 | 0.10785 | -0.0165 | -4.5739
-10.5 | -0.5208 | 0.09214 | -0.0241 | -5.6523
-10 | -0.6151 | 0.05681 | -0.0544 | -10.8273
-9.5 | -0.7799 | 0.0215 | -0.0611 | -36.2744
-9 | -0.7443 | 0.01723 | -0.059 | -43.1979
-8.5 | -0.6972 | 0.01473 | -0.0574 | -47.332
-8 | -0.6456 | 0.01298 | -0.0562 | -49.7381
-7.5 | -0.5915 | 0.01167 | -0.0552 | -50.6855
-7 | -0.5401 | 0.0099 | -0.0538 | -54.5556
-6.5 | -0.4844 | 0.00894 | -0.0529 | -54.1834
-5.5 | -0.3677 | 0.00803 | -0.0523 | -45.7908
-5 | -0.3089 | 0.00769 | -0.0522 | -40.1691
-4 | -0.1919 | 0.00696 | -0.0519 | -27.5718
-3.5 | -0.1329 | 0.00674 | -0.052 | -19.7181
-3 | -0.0738 | 0.00653 | -0.0521 | -11.3017
-2.5 | -0.0146 | 0.00633 | -0.0523 | -2.3065
-2 | 0.0441 | 0.00613 | -0.0525 | 7.1941
-1.5 | 0.1022 | 0.00577 | -0.0526 | 17.7123
-1 | 0.1576 | 0.00513 | -0.0524 | 30.7212
-0.5 | 0.2143 | 0.00467 | -0.0525 | 45.8887
0 | 0.2723 | 0.00447 | -0.0526 | 60.9172
0.5 | 0.3303 | 0.00429 | -0.0528 | 76.993
1 | 0.3884 | 0.00417 | -0.053 | 93.1415
1.5 | 0.446 | 0.00412 | -0.053 | 108.2524
2 | 0.5039 | 0.00411 | -0.0531 | 122.6034
2.5 | 0.5609 | 0.00417 | -0.053 | 134.5084
3 | 0.6171 | 0.00426 | -0.0527 | 144.8592
4 | 0.7263 | 0.00475 | -0.0513 | 152.9053
4.5 | 0.7801 | 0.00586 | -0.0512 | 133.1229
5 | 0.8413 | 0.00667 | -0.0525 | 126.1319
5.5 | 0.9064 | 0.00745 | -0.0546 | 121.6644
6 | 0.9649 | 0.00803 | -0.055 | 120.1619
6.5 | 1.0112 | 0.00862 | -0.0527 | 117.3086
7 | 1.0579 | 0.00936 | -0.0506 | 113.0235
7.5 | 1.1068 | 0.01008 | -0.049 | 109.8016
8 | 1.1574 | 0.01072 | -0.0476 | 107.9664
8.5 | 1.2079 | 0.01137 | -0.0462 | 106.2357
9 | 1.258 | 0.01204 | -0.0448 | 104.485
9.5 | 1.3052 | 0.01287 | -0.0429 | 101.4141
10 | 1.3497 | 0.01381 | -0.0406 | 97.7335
10.5 | 1.3921 | 0.01467 | -0.0379 | 94.8943
11 | 1.4282 | 0.01574 | -0.0344 | 90.737
11.5 | 1.4613 | 0.01709 | -0.0309 | 85.5061
12 | 1.4849 | 0.0192 | -0.0269 | 77.3385
12.5 | 1.5134 | 0.02123 | -0.024 | 71.2859
13 | 1.5401 | 0.02356 | -0.0214 | 65.3693
13.5 | 1.5635 | 0.02627 | -0.019 | 59.5166
14 | 1.5838 | 0.02935 | -0.0167 | 53.9625
14.5 | 1.5984 | 0.03303 | -0.0146 | 48.3924
15 | 1.6053 | 0.0375 | -0.0126 | 42.808
15.5 | 1.5958 | 0.04372 | -0.0109 | 36.5005
16 | 1.5868 | 0.05042 | -0.0101 | 31.4716
16.5 | 1.5788 | 0.05751 | -0.0102 | 27.4526
17 | 1.5639 | 0.06577 | -0.0112 | 23.7783
17.5 | 1.5413 | 0.0755 | -0.0133 | 20.4146
18 | 1.5127 | 0.08659 | -0.0167 | 17.4697
18.5 | 1.4766 | 0.09928 | -0.0214 | 14.8731
19 | 1.434 | 0.11367 | -0.0277 | 12.6155
19.5 | 1.3875 | 0.1294 | -0.0355 | 10.7226
20 | 1.3382 | 0.14646 | -0.0448 | 9.137

## 71. Re 4M Mach 0.50 (1)
BIGFOIL.COM POLAR EXPORT
GA 35A312
GA 35A312 |  |  |  | Cl Max: | 1.244 | at alpha= | 20 | deg
JavaFoil+Calcfoil stall+Eppler ext transition |  |  |  | L/D Max: | 126.017 | at alpha= | 4 | deg
Re: | 4000000 |  |  | Cd Min: | 0.00577 | at alpha= | -1 | deg
Mach: | 0.5 |  |  | Cl=0 at alpha= | -2.3261 | deg
|  |  |  | @ Cl=0.1, Cd= | 0.0060558
|  |  |  | @ Cl=0.4, Cd= | 0.0059014
|  |  |  | @ Cl=0.6, Cd= | 0.0063178
alpha (deg) | Cl | Cd | Cm | Cl/Cd
-20 | -0.969 | 0.16448 | -0.013 | -5.893
-19.5 | -0.943 | 0.16145 | -0.013 | -5.839
-19 | -0.916 | 0.1557 | -0.013 | -5.885
-18.5 | -0.892 | 0.15522 | -0.014 | -5.745
-18 | -0.865 | 0.14706 | -0.015 | -5.884
-17.5 | -0.838 | 0.13814 | -0.015 | -6.066
-17 | -0.81 | 0.1354 | -0.015 | -5.982
-16.5 | -0.781 | 0.13072 | -0.015 | -5.978
-16 | -0.754 | 0.12557 | -0.015 | -6.004
-15.5 | -0.727 | 0.12111 | -0.015 | -6.001
-15 | -0.7 | 0.11716 | -0.016 | -5.971
-14.5 | -0.673 | 0.11232 | -0.016 | -5.988
-14 | -0.645 | 0.10792 | -0.016 | -5.981
-13.5 | -0.618 | 0.10514 | -0.017 | -5.88
-13 | -0.592 | 0.10017 | -0.018 | -5.907
-12.5 | -0.563 | 0.09555 | -0.017 | -5.896
-12 | -0.535 | 0.0876 | -0.017 | -6.105
-11.5 | -0.508 | 0.08566 | -0.017 | -5.925
-11 | -0.48 | 0.08276 | -0.017 | -5.803
-10.5 | -0.453 | 0.08001 | -0.018 | -5.662
-10 | -0.426 | 0.07734 | -0.018 | -5.503
-9.5 | -0.398 | 0.07667 | -0.019 | -5.194
-9 | -0.37 | 0.06194 | -0.019 | -5.982
-8.5 | -0.343 | 0.05484 | -0.02 | -6.258
-8 | -0.317 | 0.04905 | -0.022 | -6.467
-7.5 | -0.355 | 0.0098 | -0.042 | -36.179
-7 | -0.265 | 0.04114 | -0.027 | -6.434
-6.5 | -0.232 | 0.0437 | -0.021 | -5.32
-6 | -0.205 | 0.04075 | -0.022 | -5.027
-5.5 | -0.294 | 0.0085 | -0.046 | -34.579
-5 | -0.312 | 0.0082 | -0.047 | -38.008
-4.5 | -0.272 | 0.00791 | -0.048 | -34.457
-4 | -0.218 | 0.00797 | -0.049 | -27.375
-3.5 | -0.157 | 0.00775 | -0.05 | -20.209
-3 | -0.091 | 0.00756 | -0.051 | -12.062
-2.5 | -0.024 | 0.00727 | -0.052 | -3.246
-2 | 0.045 | 0.0071 | -0.053 | 6.348
-1.5 | 0.114 | 0.00579 | -0.054 | 19.725
-1 | 0.184 | 0.00577 | -0.055 | 31.845
-0.5 | 0.253 | 0.0058 | -0.056 | 43.669
0 | 0.325 | 0.00577 | -0.057 | 56.29
0.5 | 0.395 | 0.00589 | -0.058 | 67.057
1 | 0.465 | 0.00605 | -0.059 | 76.855
1.5 | 0.535 | 0.00612 | -0.06 | 87.289
2 | 0.604 | 0.00633 | -0.061 | 95.437
2.5 | 0.672 | 0.0065 | -0.062 | 103.373
3 | 0.741 | 0.00672 | -0.063 | 110.247
3.5 | 0.81 | 0.00663 | -0.064 | 122.225
4 | 0.878 | 0.00697 | -0.065 | 126.017
4.5 | 0.944 | 0.00778 | -0.065 | 121.321
5 | 1.006 | 0.01106 | -0.066 | 90.962
5.5 | 1.064 | 0.01211 | -0.067 | 87.898
6 | 1.117 | 0.01217 | -0.068 | 91.751
6.5 | 1.159 | 0.01286 | -0.069 | 90.095
7 | 1.186 | 0.01382 | -0.07 | 85.839
7.5 | 1.186 | 0.01484 | -0.071 | 79.936
8 | 1.122 | 0.01618 | -0.072 | 69.366
8.5 | 0.733 | 0.01859 | -0.071 | 39.414
9 | 0.761 | 0.02037 | -0.072 | 37.355
9.5 | 0.789 | 0.02213 | -0.072 | 35.657
10 | 0.795 | 0.02989 | -0.07 | 26.591
10.5 | 0.829 | 0.03082 | -0.071 | 26.892
11 | 0.742 | 0.0858 | -0.037 | 8.647
11.5 | 0.769 | 0.08859 | -0.037 | 8.683
12 | 0.797 | 0.09192 | -0.038 | 8.671
12.5 | 0.831 | 0.09786 | -0.045 | 8.488
13 | 0.856 | 0.10338 | -0.044 | 8.276
13.5 | 0.883 | 0.10769 | -0.045 | 8.203
14 | 0.913 | 0.11274 | -0.047 | 8.097
14.5 | 0.943 | 0.11421 | -0.05 | 8.261
15 | 0.975 | 0.11947 | -0.053 | 8.161
15.5 | 1.004 | 0.12518 | -0.054 | 8.018
16 | 1.028 | 0.13887 | -0.053 | 7.404
16.5 | 1.051 | 0.13519 | -0.052 | 7.774
17 | 1.078 | 0.13586 | -0.052 | 7.936
17.5 | 1.109 | 0.14208 | -0.055 | 7.802
18 | 1.141 | 0.14557 | -0.057 | 7.835
18.5 | 1.177 | 0.14709 | -0.061 | 7.999
19 | 1.204 | 0.15479 | -0.062 | 7.781
19.5 | 1.217 | 0.15928 | -0.058 | 7.641
20 | 1.244 | 0.16187 | -0.058 | 7.686

## 72. Re 4M Mach 0.50 (2)
BIGFOIL.COM POLAR EXPORT
GA 35A312
GA 35A312 |  |  |  | Cl Max: | 1.3571 | at alpha= | 9.5 | deg
XFOIL ncrit=9 |  |  |  | L/D Max: | 158.928 | at alpha= | 3.5 | deg
Re: | 4000000 |  |  | Cd Min: | 0.26998 | at alpha= | -20 | deg
Mach: | 0.5 |  |  | Cl=0 at alpha= | -2.382 | deg
|  |  |  | @ Cl=0.1, Cd= | 0.0062041
|  |  |  | @ Cl=0.4, Cd= | 0.0044812
|  |  |  | @ Cl=0.6, Cd= | 0.0044274
alpha (deg) | Cl | Cd | Cm | Cl/Cd
-20 | -0.7633 | 0.26998 | 0.0609 | -2.8272
-19 | -0.7193 | 0.25354 | 0.0504 | -2.837
-18.5 | -0.6967 | 0.2459 | 0.0454 | -2.8333
-18 | -0.6741 | 0.23812 | 0.0405 | -2.8309
-17.5 | -0.6512 | 0.2297 | 0.0357 | -2.835
-17 | -0.6295 | 0.22093 | 0.0307 | -2.8493
-16.5 | -0.6086 | 0.21218 | 0.0259 | -2.8683
-16 | -0.588 | 0.20387 | 0.0213 | -2.8842
-15.5 | -0.5678 | 0.19559 | 0.0168 | -2.903
-15 | -0.5482 | 0.18731 | 0.0125 | -2.9267
-14.5 | -0.5303 | 0.17955 | 0.0084 | -2.9535
-14 | -0.5113 | 0.17199 | 0.0045 | -2.9728
-13.5 | -0.4935 | 0.16418 | 0.0007 | -3.0058
-13 | -0.4762 | 0.15555 | -0.0034 | -3.0614
-12.5 | -0.4657 | 0.14783 | -0.0058 | -3.1502
-12 | -0.4521 | 0.13966 | -0.0094 | -3.2371
-11.5 | -0.4408 | 0.13166 | -0.0128 | -3.348
-11 | -0.4302 | 0.1236 | -0.0163 | -3.4806
-10.5 | -0.4213 | 0.11524 | -0.02 | -3.6558
-10 | -0.4144 | 0.10657 | -0.0239 | -3.8885
-9.5 | -0.4101 | 0.09765 | -0.0281 | -4.1997
-9 | -0.4089 | 0.08831 | -0.0328 | -4.6303
-8.5 | -0.4118 | 0.07839 | -0.0385 | -5.2532
-8 | -0.418 | 0.06775 | -0.0456 | -6.1697
-7.5 | -0.4252 | 0.05405 | -0.0603 | -7.8668
-7 | -0.4417 | 0.0423 | -0.0716 | -10.4421
-6.5 | -0.445 | 0.03194 | -0.0743 | -13.9324
-6 | -0.4226 | 0.02416 | -0.0733 | -17.4917
-5.5 | -0.3898 | 0.0168 | -0.0703 | -23.2024
-5 | -0.3457 | 0.01091 | -0.0665 | -31.6865
-4.5 | -0.2862 | 0.00873 | -0.0637 | -32.7835
-4 | -0.2206 | 0.00773 | -0.062 | -28.5382
-3.5 | -0.1527 | 0.00721 | -0.0609 | -21.1789
-3 | -0.0843 | 0.00689 | -0.0604 | -12.2351
-2.5 | -0.016 | 0.00661 | -0.06 | -2.4206
-2 | 0.0518 | 0.00639 | -0.0599 | 8.1064
-1.5 | 0.1192 | 0.00613 | -0.0598 | 19.4454
-0.5 | 0.2457 | 0.00486 | -0.0592 | 50.5556
0 | 0.3116 | 0.00465 | -0.0593 | 67.0108
0.5 | 0.3787 | 0.00451 | -0.0595 | 83.969
1 | 0.4453 | 0.00442 | -0.0596 | 100.7466
1.5 | 0.5115 | 0.00436 | -0.0597 | 117.3165
2 | 0.5778 | 0.00439 | -0.0596 | 131.6173
2.5 | 0.6431 | 0.0045 | -0.0593 | 142.9111
3 | 0.7078 | 0.00463 | -0.0587 | 152.8726
3.5 | 0.7708 | 0.00485 | -0.0576 | 158.9278
4 | 0.8303 | 0.00532 | -0.0557 | 156.0714
4.5 | 0.8864 | 0.0067 | -0.0539 | 132.2985
5 | 0.9591 | 0.00767 | -0.055 | 125.0456
5.5 | 1.0283 | 0.00855 | -0.055 | 120.269
6 | 1.0787 | 0.00935 | -0.0509 | 115.369
6.5 | 1.1283 | 0.01042 | -0.0467 | 108.2821
7 | 1.1812 | 0.0114 | -0.0428 | 103.614
7.5 | 1.2306 | 0.01241 | -0.0381 | 99.162
8 | 1.2729 | 0.01379 | -0.0326 | 92.306
8.5 | 1.3118 | 0.01569 | -0.0274 | 83.6074
9 | 1.3415 | 0.01857 | -0.0223 | 72.2402
9.5 | 1.3571 | 0.02274 | -0.0172 | 59.679
10 | 1.356 | 0.02825 | -0.0122 | 48
10.5 | 1.3414 | 0.03492 | -0.0076 | 38.4135
11 | 1.3149 | 0.04296 | -0.0045 | 30.6075
11.5 | 1.2806 | 0.05263 | -0.0038 | 24.3321
12 | 1.2435 | 0.06366 | -0.0056 | 19.5335
12.5 | 1.2059 | 0.0759 | -0.0096 | 15.888
13 | 1.1692 | 0.08912 | -0.0153 | 13.1194
13.5 | 1.1347 | 0.10297 | -0.022 | 11.0197
14 | 1.1037 | 0.11718 | -0.0294 | 9.4188
14.5 | 1.0764 | 0.13135 | -0.0367 | 8.1949

## 73. Re 5M Mach 0.00 (1)
BIGFOIL.COM POLAR EXPORT
GA 35A312
GA 35A312 |  |  |  | Cl Max: | 1.386 | at alpha= | 11.5 | deg
JavaFoil+Calcfoil stall+Eppler ext transition |  |  |  | L/D Max: | 126.758 | at alpha= | 4 | deg
Re: | 5000000 |  |  | Cd Min: | 0.00541 | at alpha= | -0.5 | deg
Mach: | 0 |  |  | Cl=0 at alpha= | -2.325 | deg
|  |  |  | @ Cl=0.1, Cd= | 0.0054798
|  |  |  | @ Cl=0.4, Cd= | 0.0056057
|  |  |  | @ Cl=0.6, Cd= | 0.0059883
alpha (deg) | Cl | Cd | Cm | Cl/Cd
-15.5 | -0.499 | 0.10616 | -0.013 | -4.698
-15 | -0.512 | 0.09988 | -0.014 | -5.128
-14.5 | -0.525 | 0.09383 | -0.014 | -5.593
-14 | -0.535 | 0.09018 | -0.014 | -5.935
-13.5 | -0.545 | 0.08576 | -0.015 | -6.354
-13 | -0.553 | 0.08081 | -0.016 | -6.84
-12.5 | -0.559 | 0.07553 | -0.016 | -7.404
-12 | -0.563 | 0.07095 | -0.017 | -7.932
-11.5 | -0.561 | 0.06882 | -0.017 | -8.155
-11 | -0.569 | 0.05668 | -0.021 | -10.039
-10.5 | -0.675 | 0.01089 | -0.032 | -61.939
-10 | -0.663 | 0.01023 | -0.033 | -64.838
-9.5 | -0.647 | 0.00968 | -0.033 | -66.839
-9 | -0.626 | 0.0097 | -0.034 | -64.537
-8.5 | -0.6 | 0.00895 | -0.035 | -67.048
-8 | -0.57 | 0.00859 | -0.036 | -66.322
-7.5 | -0.535 | 0.00843 | -0.037 | -63.521
-7 | -0.496 | 0.00842 | -0.037 | -58.915
-6.5 | -0.453 | 0.00785 | -0.038 | -57.764
-6 | -0.407 | 0.00785 | -0.039 | -51.873
-5.5 | -0.358 | 0.00766 | -0.04 | -46.719
-5 | -0.306 | 0.0076 | -0.041 | -40.237
-4.5 | -0.252 | 0.00733 | -0.042 | -34.314
-4 | -0.196 | 0.00721 | -0.042 | -27.133
-3.5 | -0.138 | 0.00704 | -0.043 | -19.646
-3 | -0.08 | 0.00685 | -0.044 | -11.648
-2.5 | -0.021 | 0.00674 | -0.045 | -3.052
-2 | 0.039 | 0.00677 | -0.046 | 5.782
-1.5 | 0.099 | 0.00548 | -0.047 | 18.098
-1 | 0.159 | 0.00547 | -0.047 | 29.121
-0.5 | 0.219 | 0.00541 | -0.048 | 40.599
0 | 0.281 | 0.00546 | -0.049 | 51.578
0.5 | 0.342 | 0.00548 | -0.05 | 62.357
1 | 0.402 | 0.00561 | -0.051 | 71.731
1.5 | 0.463 | 0.00568 | -0.052 | 81.445
2 | 0.523 | 0.00584 | -0.053 | 89.652
2.5 | 0.583 | 0.00596 | -0.053 | 97.862
3 | 0.643 | 0.00606 | -0.054 | 106.155
3.5 | 0.703 | 0.00627 | -0.055 | 112.138
4 | 0.762 | 0.00601 | -0.056 | 126.758
4.5 | 0.821 | 0.00666 | -0.057 | 123.247
5 | 0.878 | 0.00755 | -0.058 | 116.306
5.5 | 0.934 | 0.00938 | -0.058 | 99.553
6 | 0.988 | 0.00968 | -0.059 | 102.112
6.5 | 1.04 | 0.01001 | -0.06 | 103.976
7 | 1.091 | 0.01025 | -0.061 | 106.363
7.5 | 1.138 | 0.01077 | -0.062 | 105.666
8 | 1.183 | 0.01124 | -0.062 | 105.189
8.5 | 1.224 | 0.0118 | -0.063 | 103.709
9 | 1.261 | 0.01222 | -0.064 | 103.254
9.5 | 1.295 | 0.01281 | -0.065 | 101.121
10 | 1.325 | 0.01342 | -0.066 | 98.703
10.5 | 1.35 | 0.01414 | -0.067 | 95.424
11 | 1.37 | 0.01485 | -0.067 | 92.284
11.5 | 1.386 | 0.01618 | -0.068 | 85.661
12 | 1.386 | 0.01706 | -0.069 | 81.225
12.5 | 1.345 | 0.01889 | -0.068 | 71.238
13 | 1.326 | 0.02036 | -0.068 | 65.106
13.5 | 1.3 | 0.02187 | -0.069 | 59.451
14 | 1.268 | 0.02392 | -0.069 | 53.021
14.5 | 1.231 | 0.0266 | -0.069 | 46.281
15 | 1.191 | 0.02954 | -0.069 | 40.312
15.5 | 1.148 | 0.03266 | -0.069 | 35.159
16 | 1.101 | 0.03724 | -0.069 | 29.559
16.5 | 1.05 | 0.04343 | -0.069 | 24.171

## 74. Re 5M Mach 0.00 (2)
BIGFOIL.COM POLAR EXPORT
GA 35A312
GA 35A312 |  |  |  | Cl Max: | 1.7578 | at alpha= | 19 | deg
XFOIL ncrit=9 |  |  |  | L/D Max: | 148.151 | at alpha= | 3.5 | deg
Re: | 5000000 |  |  | Cd Min: | 0.07406 | at alpha= | -17 | deg
Mach: | 0 |  |  | Cl=0 at alpha= | -2.3712 | deg
|  |  |  | @ Cl=0.1, Cd= | 0.0055429
|  |  |  | @ Cl=0.4, Cd= | 0.0040441
|  |  |  | @ Cl=0.6, Cd= | 0.0042054
alpha (deg) | Cl | Cd | Cm | Cl/Cd
-17 | -1.1241 | 0.07406 | -0.0334 | -15.1782
-16.5 | -1.1487 | 0.06021 | -0.0427 | -19.0782
-16 | -1.1625 | 0.0489 | -0.0518 | -23.773
-15.5 | -1.2782 | 0.02863 | -0.0626 | -44.6455
-15 | -1.2911 | 0.02368 | -0.0577 | -54.5228
-14.5 | -1.2621 | 0.02137 | -0.0557 | -59.0594
-14 | -1.2245 | 0.01974 | -0.0542 | -62.0314
-13.5 | -1.1832 | 0.01843 | -0.053 | -64.1997
-13 | -1.133 | 0.01719 | -0.0533 | -65.9104
-12.5 | -1.0847 | 0.01616 | -0.053 | -67.1225
-12 | -1.04 | 0.01528 | -0.0516 | -68.0628
-11.5 | -0.9923 | 0.01438 | -0.0509 | -69.0056
-11 | -0.943 | 0.01352 | -0.0503 | -69.7485
-10.5 | -0.8928 | 0.01268 | -0.0499 | -70.4101
-10 | -0.8416 | 0.01188 | -0.0495 | -70.8418
-9.5 | -0.7896 | 0.01116 | -0.0492 | -70.7527
-8.5 | -0.6834 | 0.00989 | -0.0488 | -69.1001
-8 | -0.6294 | 0.00937 | -0.0487 | -67.1718
-7.5 | -0.5748 | 0.00893 | -0.0487 | -64.3673
-7 | -0.5198 | 0.00855 | -0.0488 | -60.7953
-6.5 | -0.4659 | 0.00787 | -0.0486 | -59.1995
-6 | -0.41 | 0.00758 | -0.0487 | -54.0897
-5.5 | -0.354 | 0.00732 | -0.0489 | -48.3607
-5 | -0.2976 | 0.00707 | -0.0491 | -42.0934
-4.5 | -0.2414 | 0.00679 | -0.0493 | -35.5523
-4 | -0.1851 | 0.00656 | -0.0494 | -28.2165
-3.5 | -0.1283 | 0.00636 | -0.0497 | -20.173
-3 | -0.0715 | 0.0062 | -0.05 | -11.5323
-2.5 | -0.0146 | 0.00602 | -0.0503 | -2.4252
-2 | 0.0421 | 0.00584 | -0.0506 | 7.2089
-1.5 | 0.0982 | 0.00556 | -0.0508 | 17.6619
-1 | 0.1529 | 0.00504 | -0.0508 | 30.3373
-0.5 | 0.2071 | 0.00456 | -0.0508 | 45.4167
0 | 0.263 | 0.00432 | -0.0511 | 60.8796
0.5 | 0.3189 | 0.00416 | -0.0512 | 76.6587
1 | 0.3751 | 0.00408 | -0.0515 | 91.9363
1.5 | 0.4306 | 0.004 | -0.0516 | 107.65
2 | 0.4859 | 0.00403 | -0.0517 | 120.5707
2.5 | 0.541 | 0.00411 | -0.0517 | 131.6302
3 | 0.5957 | 0.00419 | -0.0516 | 142.1718
3.5 | 0.6489 | 0.00438 | -0.0513 | 148.1507
4 | 0.6993 | 0.00479 | -0.0505 | 145.9916
5 | 0.8048 | 0.00632 | -0.0504 | 127.3418
6 | 0.9264 | 0.00745 | -0.0539 | 124.349
6.5 | 0.9806 | 0.00799 | -0.0542 | 122.7284
7 | 1.0251 | 0.00861 | -0.0523 | 119.0592
7.5 | 1.0725 | 0.00916 | -0.0511 | 117.0852
8 | 1.1209 | 0.00974 | -0.0502 | 115.0821
8.5 | 1.17 | 0.01027 | -0.0495 | 113.9241
9 | 1.2196 | 0.01076 | -0.0489 | 113.3457
9.5 | 1.2677 | 0.01136 | -0.0481 | 111.5933
10 | 1.3146 | 0.01202 | -0.0472 | 109.3677
10.5 | 1.3617 | 0.0126 | -0.0464 | 108.0714
11 | 1.4072 | 0.01325 | -0.0453 | 106.2038
11.5 | 1.4505 | 0.01398 | -0.044 | 103.7554
12 | 1.4894 | 0.01487 | -0.042 | 100.1614
12.5 | 1.5202 | 0.01596 | -0.0387 | 95.2506
13 | 1.5536 | 0.01693 | -0.0362 | 91.7661
13.5 | 1.5856 | 0.01805 | -0.0338 | 87.8449
14 | 1.6151 | 0.01945 | -0.0315 | 83.0386
14.5 | 1.6425 | 0.0211 | -0.0294 | 77.8436
15 | 1.6674 | 0.02306 | -0.0274 | 72.307
15.5 | 1.6885 | 0.02542 | -0.0255 | 66.4241
16 | 1.7032 | 0.02843 | -0.0234 | 59.9085
16.5 | 1.7162 | 0.03169 | -0.0217 | 54.1559
17 | 1.7308 | 0.03488 | -0.0203 | 49.6216
17.5 | 1.7417 | 0.0385 | -0.0191 | 45.239
18 | 1.7503 | 0.04254 | -0.0182 | 41.1448
18.5 | 1.7562 | 0.04702 | -0.0176 | 37.3501
19 | 1.7578 | 0.05219 | -0.0174 | 33.6808
19.5 | 1.7562 | 0.05795 | -0.0175 | 30.3054
20 | 1.7506 | 0.06442 | -0.0182 | 27.1748

## 75. Re 5M Mach 0.10 (1)
BIGFOIL.COM POLAR EXPORT
GA 35A312
GA 35A312 |  |  |  | Cl Max: | 1.379 | at alpha= | 11.5 | deg
JavaFoil+Calcfoil stall+Eppler ext transition |  |  |  | L/D Max: | 128.175 | at alpha= | 4 | deg
Re: | 5000000 |  |  | Cd Min: | 0.00541 | at alpha= | 0 | deg
Mach: | 0.1 |  |  | Cl=0 at alpha= | -2.325 | deg
|  |  |  | @ Cl=0.1, Cd= | 0.00549
|  |  |  | @ Cl=0.4, Cd= | 0.0056134
|  |  |  | @ Cl=0.6, Cd= | 0.0060027
alpha (deg) | Cl | Cd | Cm | Cl/Cd
-15 | -0.475 | 0.09991 | -0.014 | -4.753
-14.5 | -0.49 | 0.09444 | -0.014 | -5.192
-14 | -0.504 | 0.08996 | -0.015 | -5.607
-13.5 | -0.517 | 0.08519 | -0.015 | -6.069
-13 | -0.527 | 0.0815 | -0.015 | -6.47
-12.5 | -0.536 | 0.07677 | -0.016 | -6.984
-12 | -0.543 | 0.07171 | -0.017 | -7.575
-11.5 | -0.546 | 0.06832 | -0.017 | -7.99
-11 | -0.551 | 0.06066 | -0.02 | -9.076
-10.5 | -0.646 | 0.01295 | -0.031 | -49.895
-10 | -0.653 | 0.0104 | -0.033 | -62.805
-9.5 | -0.639 | 0.0098 | -0.034 | -65.251
-9 | -0.621 | 0.00978 | -0.034 | -63.453
-8.5 | -0.597 | 0.00893 | -0.035 | -66.848
-8 | -0.568 | 0.00866 | -0.036 | -65.571
-7.5 | -0.534 | 0.0085 | -0.037 | -62.869
-7 | -0.496 | 0.00849 | -0.038 | -58.421
-6.5 | -0.454 | 0.00792 | -0.038 | -57.318
-6 | -0.408 | 0.00765 | -0.039 | -53.331
-5.5 | -0.359 | 0.00762 | -0.04 | -47.075
-5 | -0.307 | 0.00754 | -0.041 | -40.705
-4.5 | -0.253 | 0.00742 | -0.042 | -34.061
-4 | -0.196 | 0.00725 | -0.043 | -27.112
-3.5 | -0.139 | 0.00706 | -0.043 | -19.661
-3 | -0.08 | 0.0068 | -0.044 | -11.786
-2.5 | -0.021 | 0.0068 | -0.045 | -3.036
-2 | 0.039 | 0.00673 | -0.046 | 5.846
-1.5 | 0.1 | 0.00549 | -0.047 | 18.149
-1 | 0.16 | 0.00546 | -0.048 | 29.301
-0.5 | 0.221 | 0.00544 | -0.049 | 40.559
0 | 0.283 | 0.00541 | -0.049 | 52.295
0.5 | 0.344 | 0.00554 | -0.05 | 62.002
1 | 0.405 | 0.00562 | -0.051 | 72.015
1.5 | 0.465 | 0.00569 | -0.052 | 81.743
2 | 0.526 | 0.00586 | -0.053 | 89.803
2.5 | 0.586 | 0.00597 | -0.054 | 98.138
3 | 0.646 | 0.00611 | -0.054 | 105.659
3.5 | 0.706 | 0.00634 | -0.055 | 111.379
4 | 0.766 | 0.00598 | -0.056 | 128.175
4.5 | 0.825 | 0.00671 | -0.057 | 122.943
5 | 0.882 | 0.0076 | -0.058 | 116.074
5.5 | 0.938 | 0.00944 | -0.059 | 99.414
6 | 0.993 | 0.00971 | -0.06 | 102.248
6.5 | 1.045 | 0.01001 | -0.06 | 104.387
7 | 1.095 | 0.0104 | -0.061 | 105.286
7.5 | 1.142 | 0.01077 | -0.062 | 106.036
8 | 1.187 | 0.01134 | -0.063 | 104.615
8.5 | 1.227 | 0.01178 | -0.064 | 104.201
9 | 1.264 | 0.01233 | -0.064 | 102.489
9.5 | 1.297 | 0.01305 | -0.065 | 99.39
10 | 1.325 | 0.01356 | -0.066 | 97.659
10.5 | 1.348 | 0.01431 | -0.067 | 94.222
11 | 1.366 | 0.01504 | -0.068 | 90.868
11.5 | 1.379 | 0.01641 | -0.068 | 84.053
12 | 1.347 | 0.01799 | -0.068 | 74.874
12.5 | 1.33 | 0.0193 | -0.068 | 68.893
13 | 1.305 | 0.02092 | -0.068 | 62.386
13.5 | 1.274 | 0.02256 | -0.069 | 56.497
14 | 1.236 | 0.02502 | -0.069 | 49.419
14.5 | 1.194 | 0.02778 | -0.069 | 42.962
15 | 1.148 | 0.03104 | -0.069 | 36.972
15.5 | 1.095 | 0.03593 | -0.069 | 30.482
16 | 1.042 | 0.0416 | -0.068 | 25.043
16.5 | 0.983 | 0.05009 | -0.068 | 19.624

## 76. Re 5M Mach 0.10 (2)
BIGFOIL.COM POLAR EXPORT
GA 35A312
GA 35A312 |  |  |  | Cl Max: | 1.7416 | at alpha= | 18.5 | deg
XFOIL ncrit=9 |  |  |  | L/D Max: | 148.702 | at alpha= | 3.5 | deg
Re: | 5000000 |  |  | Cd Min: | 0.19112 | at alpha= | -19.5 | deg
Mach: | 0.1 |  |  | Cl=0 at alpha= | -2.3713 | deg
|  |  |  | @ Cl=0.1, Cd= | 0.0055694
|  |  |  | @ Cl=0.4, Cd= | 0.0040576
|  |  |  | @ Cl=0.6, Cd= | 0.0042124
alpha (deg) | Cl | Cd | Cm | Cl/Cd
-19.5 | -0.4378 | 0.19112 | 0.0094 | -2.2907
-19 | -0.427 | 0.18697 | 0.0069 | -2.2838
-18.5 | -0.4165 | 0.18268 | 0.0043 | -2.2799
-18 | -0.406 | 0.178 | 0.0019 | -2.2809
-17.5 | -0.3982 | 0.17266 | -0.0006 | -2.3063
-16 | -1.0769 | 0.06885 | -0.0374 | -15.6412
-15.5 | -1.0937 | 0.0558 | -0.0471 | -19.6004
-15 | -1.1212 | 0.04211 | -0.0595 | -26.6255
-14.5 | -1.2208 | 0.02722 | -0.0619 | -44.8494
-14 | -1.2166 | 0.02243 | -0.0584 | -54.2399
-13.5 | -1.1819 | 0.02034 | -0.0565 | -58.1072
-13 | -1.1366 | 0.01875 | -0.056 | -60.6187
-12.5 | -1.0879 | 0.01748 | -0.0556 | -62.2368
-12 | -1.0441 | 0.01644 | -0.054 | -63.5097
-11.5 | -0.9969 | 0.01538 | -0.0529 | -64.8179
-11 | -0.9479 | 0.01436 | -0.0522 | -66.0097
-10.5 | -0.8978 | 0.01336 | -0.0515 | -67.2006
-10 | -0.8467 | 0.01242 | -0.051 | -68.1723
-9.5 | -0.7946 | 0.01159 | -0.0505 | -68.5591
-9 | -0.7418 | 0.01082 | -0.0501 | -68.5582
-8.5 | -0.6881 | 0.01014 | -0.0498 | -67.86
-8 | -0.6338 | 0.00955 | -0.0496 | -66.3665
-7.5 | -0.5788 | 0.00906 | -0.0495 | -63.8852
-7 | -0.5234 | 0.00864 | -0.0494 | -60.5787
-6.5 | -0.4692 | 0.00794 | -0.0491 | -59.0932
-6 | -0.4128 | 0.00763 | -0.0492 | -54.1022
-5.5 | -0.3564 | 0.00735 | -0.0493 | -48.4898
-5 | -0.2996 | 0.00709 | -0.0495 | -42.2567
-4.5 | -0.2429 | 0.00682 | -0.0497 | -35.6158
-4 | -0.1863 | 0.00658 | -0.0498 | -28.3131
-3.5 | -0.1291 | 0.00638 | -0.05 | -20.2351
-3 | -0.0719 | 0.00621 | -0.0503 | -11.5781
-2.5 | -0.0147 | 0.00604 | -0.0506 | -2.4338
-2 | 0.0424 | 0.00585 | -0.0509 | 7.2479
-1.5 | 0.0989 | 0.00558 | -0.0511 | 17.724
-1 | 0.1539 | 0.00505 | -0.0511 | 30.4752
-0.5 | 0.2084 | 0.00457 | -0.0511 | 45.6018
0 | 0.2646 | 0.00433 | -0.0513 | 61.1085
0.5 | 0.3208 | 0.00417 | -0.0515 | 76.9305
1 | 0.3774 | 0.00409 | -0.0517 | 92.2738
1.5 | 0.4332 | 0.00401 | -0.0519 | 108.0299
2 | 0.4889 | 0.00405 | -0.0519 | 120.716
2.5 | 0.5442 | 0.00413 | -0.0519 | 131.7676
3 | 0.5993 | 0.00421 | -0.0519 | 142.3515
3.5 | 0.6528 | 0.00439 | -0.0515 | 148.7016
4 | 0.7035 | 0.00481 | -0.0507 | 146.2578
4.5 | 0.7511 | 0.00567 | -0.0494 | 132.4691
5 | 0.8095 | 0.00635 | -0.0505 | 127.4803
5.5 | 0.8694 | 0.00699 | -0.052 | 124.3777
6 | 0.9321 | 0.00749 | -0.054 | 124.4459
6.5 | 0.9859 | 0.00805 | -0.0541 | 122.472
7 | 1.0306 | 0.00868 | -0.0522 | 118.7327
7.5 | 1.0782 | 0.00926 | -0.0509 | 116.4363
8 | 1.1272 | 0.00982 | -0.05 | 114.7862
8.5 | 1.177 | 0.01035 | -0.0492 | 113.7198
9 | 1.2267 | 0.01087 | -0.0485 | 112.8519
9.5 | 1.2748 | 0.01151 | -0.0476 | 110.7559
10 | 1.3222 | 0.01215 | -0.0466 | 108.823
10.5 | 1.3694 | 0.01276 | -0.0456 | 107.3197
11 | 1.4147 | 0.01345 | -0.0443 | 105.1822
11.5 | 1.4573 | 0.01424 | -0.0427 | 102.3385
12 | 1.4923 | 0.01526 | -0.0398 | 97.7916
12.5 | 1.5244 | 0.01633 | -0.0367 | 93.3497
13 | 1.5574 | 0.01741 | -0.0341 | 89.4543
13.5 | 1.589 | 0.01868 | -0.0317 | 85.0642
14 | 1.6178 | 0.02025 | -0.0294 | 79.8914
14.5 | 1.6442 | 0.02211 | -0.0272 | 74.3645
15 | 1.6673 | 0.02435 | -0.0252 | 68.4723
15.5 | 1.6838 | 0.02725 | -0.023 | 61.7908
16 | 1.6966 | 0.03058 | -0.021 | 55.4807
16.5 | 1.7126 | 0.03371 | -0.0195 | 50.8039
17 | 1.7252 | 0.03724 | -0.0181 | 46.3265
17.5 | 1.7336 | 0.0413 | -0.017 | 41.9758
18 | 1.7392 | 0.04588 | -0.0162 | 37.9076
18.5 | 1.7416 | 0.05101 | -0.0159 | 34.1423
19 | 1.7395 | 0.05691 | -0.0159 | 30.5658
19.5 | 1.7337 | 0.06345 | -0.0165 | 27.3239
20 | 1.7232 | 0.07088 | -0.0177 | 24.3115

## 77. Re 5M Mach 0.25 (1)
BIGFOIL.COM POLAR EXPORT
GA 35A312
GA 35A312 |  |  |  | Cl Max: | 1.326 | at alpha= | 11 | deg
JavaFoil+Calcfoil stall+Eppler ext transition |  |  |  | L/D Max: | 128.253 | at alpha= | 4 | deg
Re: | 5000000 |  |  | Cd Min: | 0.00545 | at alpha= | -1 | deg
Mach: | 0.25 |  |  | Cl=0 at alpha= | -2.3279 | deg
|  |  |  | @ Cl=0.1, Cd= | 0.0055787
|  |  |  | @ Cl=0.4, Cd= | 0.0056446
|  |  |  | @ Cl=0.6, Cd= | 0.12155
alpha (deg) | Cl | Cd | Cm | Cl/Cd
-14 | -0.191 | 0.09238 | -0.015 | -2.067
-13.5 | -0.246 | 0.08789 | -0.015 | -2.8
-13 | -0.293 | 0.08281 | -0.016 | -3.537
-12.5 | -0.334 | 0.07956 | -0.016 | -4.196
-12 | -0.37 | 0.07501 | -0.016 | -4.932
-11.5 | -0.401 | 0.07175 | -0.017 | -5.584
-11 | -0.427 | 0.06726 | -0.017 | -6.342
-10.5 | -0.447 | 0.06296 | -0.018 | -7.096
-10 | -0.461 | 0.0587 | -0.019 | -7.851
-9.5 | -0.497 | 0.03511 | -0.028 | -14.158
-9 | -0.571 | 0.0099 | -0.035 | -57.736
-8.5 | -0.563 | 0.00933 | -0.036 | -60.37
-8 | -0.547 | 0.0089 | -0.037 | -61.433
-7.5 | -0.523 | 0.00879 | -0.038 | -59.472
-7 | -0.492 | 0.00852 | -0.039 | -57.717
-6.5 | -0.454 | 0.00809 | -0.04 | -56.169
-6 | -0.411 | 0.00807 | -0.04 | -50.95
-5.5 | -0.364 | 0.00774 | -0.041 | -47.018
-5 | -0.313 | 0.00766 | -0.042 | -40.823
-4.5 | -0.258 | 0.0075 | -0.043 | -34.416
-4 | -0.201 | 0.00732 | -0.044 | -27.483
-3.5 | -0.142 | 0.00715 | -0.045 | -19.913
-3 | -0.082 | 0.00697 | -0.046 | -11.805
-2.5 | -0.021 | 0.00681 | -0.046 | -3.116
-2 | 0.04 | 0.00674 | -0.047 | 5.993
-1.5 | 0.102 | 0.00554 | -0.048 | 18.476
-1 | 0.164 | 0.00545 | -0.049 | 30.184
-0.5 | 0.227 | 0.00549 | -0.05 | 41.298
0 | 0.291 | 0.00552 | -0.051 | 52.699
0.5 | 0.353 | 0.00557 | -0.052 | 63.44
1 | 0.416 | 0.00567 | -0.052 | 73.271
1.5 | 0.478 | 0.00579 | -0.053 | 82.573
2 | 0.541 | 0.00592 | -0.054 | 91.274
2.5 | 0.602 | 0.00601 | -0.055 | 100.216
3 | 0.664 | 0.00614 | -0.056 | 108.108
3.5 | 0.725 | 0.00639 | -0.057 | 113.614
4 | 0.787 | 0.00614 | -0.058 | 128.253
4.5 | 0.847 | 0.00689 | -0.059 | 123.026
5 | 0.906 | 0.0078 | -0.059 | 116.116
5.5 | 0.963 | 0.00973 | -0.06 | 98.953
6 | 1.017 | 0.01005 | -0.061 | 101.228
6.5 | 1.07 | 0.01046 | -0.062 | 102.242
7 | 1.119 | 0.01078 | -0.063 | 103.776
7.5 | 1.165 | 0.01133 | -0.064 | 102.773
8 | 1.206 | 0.01185 | -0.064 | 101.761
8.5 | 1.242 | 0.01237 | -0.065 | 100.399
9 | 1.273 | 0.01313 | -0.066 | 96.908
9.5 | 1.297 | 0.01383 | -0.067 | 93.816
10 | 1.315 | 0.01449 | -0.068 | 90.737
10.5 | 1.324 | 0.01532 | -0.069 | 86.435
11 | 1.326 | 0.01621 | -0.07 | 81.82
11.5 | 1.288 | 0.01875 | -0.069 | 68.689
12 | 1.249 | 0.02039 | -0.069 | 61.245
12.5 | 1.194 | 0.02274 | -0.069 | 52.494
13 | 1.127 | 0.02558 | -0.069 | 44.069
13.5 | 1.051 | 0.02898 | -0.069 | 36.272
14 | 0.969 | 0.03237 | -0.069 | 29.923
14.5 | 0.87 | 0.0398 | -0.068 | 21.864
15 | 0.724 | 0.07723 | -0.059 | 9.373
15.5 | 0.609 | 0.10909 | -0.048 | 5.582
16 | 0.516 | 0.12155 | -0.045 | 4.244

## 78. Re 5M Mach 0.25 (2)
BIGFOIL.COM POLAR EXPORT
GA 35A312
GA 35A312 |  |  |  | Cl Max: | 1.6436 | at alpha= | 16 | deg
XFOIL ncrit=9 |  |  |  | L/D Max: | 150.603 | at alpha= | 3.5 | deg
Re: | 5000000 |  |  | Cd Min: | 0.18264 | at alpha= | -15.5 | deg
Mach: | 0.25 |  |  | Cl=0 at alpha= | -2.3727 | deg
|  |  |  | @ Cl=0.1, Cd= | 0.005483
|  |  |  | @ Cl=0.4, Cd= | 0.004128
|  |  |  | @ Cl=0.6, Cd= | 0.0042594
alpha (deg) | Cl | Cd | Cm | Cl/Cd
-15.5 | -0.5611 | 0.18264 | 0.0156 | -3.0722
-15 | -0.5498 | 0.17491 | 0.0119 | -3.1433
-14.5 | -0.5393 | 0.16611 | 0.0081 | -3.2466
-14 | -0.5334 | 0.156 | 0.004 | -3.4192
-13.5 | -0.5189 | 0.14979 | 0.001 | -3.4642
-13 | -0.5055 | 0.14324 | -0.0021 | -3.529
-12.5 | -0.3548 | 0.12173 | -0.0219 | -2.9146
-12 | -0.5098 | 0.12257 | -0.0095 | -4.1593
-11.5 | -0.5502 | 0.10341 | -0.0178 | -5.3206
-11 | -0.5807 | 0.08797 | -0.0263 | -6.6011
-10.5 | -0.8606 | 0.02723 | -0.0639 | -31.6048
-10 | -0.8452 | 0.0205 | -0.0614 | -41.2293
-9.5 | -0.8064 | 0.01693 | -0.0594 | -47.6314
-9 | -0.7598 | 0.01442 | -0.0577 | -52.6907
-8.5 | -0.7087 | 0.01261 | -0.0563 | -56.2014
-8 | -0.6549 | 0.01124 | -0.0551 | -58.2651
-7.5 | -0.5993 | 0.0102 | -0.0542 | -58.7549
-7 | -0.5427 | 0.00939 | -0.0534 | -57.7955
-6.5 | -0.4851 | 0.00878 | -0.0529 | -55.2506
-6 | -0.4287 | 0.00793 | -0.0522 | -54.0605
-5.5 | -0.3698 | 0.00757 | -0.052 | -48.8507
-5 | -0.3108 | 0.00726 | -0.0519 | -42.8099
-4.5 | -0.2515 | 0.00699 | -0.0519 | -35.98
-4 | -0.1928 | 0.00667 | -0.0518 | -28.9055
-3.5 | -0.1335 | 0.00647 | -0.0519 | -20.6337
-3 | -0.0742 | 0.00626 | -0.0521 | -11.853
-2.5 | -0.0151 | 0.0061 | -0.0523 | -2.4754
-2 | 0.0442 | 0.00591 | -0.0525 | 7.4788
-0.5 | 0.2154 | 0.0046 | -0.0526 | 46.8261
0 | 0.2734 | 0.00436 | -0.0528 | 62.7064
0.5 | 0.3316 | 0.0042 | -0.053 | 78.9524
1 | 0.3901 | 0.00414 | -0.0533 | 94.2271
1.5 | 0.4477 | 0.00407 | -0.0534 | 110
2 | 0.5051 | 0.0041 | -0.0534 | 123.1951
2.5 | 0.5624 | 0.0042 | -0.0534 | 133.9048
3 | 0.6194 | 0.00429 | -0.0533 | 144.3823
3.5 | 0.6747 | 0.00448 | -0.0529 | 150.6027
4 | 0.7269 | 0.00491 | -0.0518 | 148.0448
4.5 | 0.7752 | 0.00583 | -0.0503 | 132.9674
5 | 0.8355 | 0.00655 | -0.0512 | 127.5573
5.5 | 0.8982 | 0.00719 | -0.0527 | 124.9235
6 | 0.963 | 0.00778 | -0.0545 | 123.7789
6.5 | 1.0141 | 0.00839 | -0.0533 | 120.8701
7 | 1.0612 | 0.00906 | -0.0512 | 117.1302
7.5 | 1.111 | 0.0097 | -0.0496 | 114.5361
8 | 1.1622 | 0.0103 | -0.0483 | 112.835
8.5 | 1.2144 | 0.01085 | -0.0472 | 111.9263
9 | 1.2647 | 0.01153 | -0.0458 | 109.6878
9.5 | 1.313 | 0.01231 | -0.044 | 106.6613
10 | 1.3617 | 0.01301 | -0.0423 | 104.6656
10.5 | 1.4075 | 0.01384 | -0.0401 | 101.698
11 | 1.4458 | 0.01482 | -0.0368 | 97.5574
11.5 | 1.4747 | 0.01632 | -0.0324 | 90.3615
12 | 1.5091 | 0.01764 | -0.0293 | 85.5499
12.5 | 1.5407 | 0.01931 | -0.0262 | 79.7877
13 | 1.5695 | 0.02135 | -0.0234 | 73.5129
13.5 | 1.5969 | 0.02365 | -0.0209 | 67.5222
14 | 1.6173 | 0.02662 | -0.0183 | 60.7551
14.5 | 1.623 | 0.03091 | -0.0154 | 52.5073
15 | 1.636 | 0.03476 | -0.0134 | 47.0656
15.5 | 1.6427 | 0.03933 | -0.0115 | 41.7671
16 | 1.6436 | 0.04471 | -0.0102 | 36.7614
16.5 | 1.6393 | 0.05096 | -0.0095 | 32.1684
17 | 1.629 | 0.05831 | -0.0097 | 27.9369
17.5 | 1.6125 | 0.06674 | -0.0107 | 24.1609
18 | 1.5904 | 0.07632 | -0.0128 | 20.8386
18.5 | 1.5614 | 0.08735 | -0.0161 | 17.8752
19 | 1.5241 | 0.10002 | -0.0208 | 15.238
19.5 | 1.4829 | 0.11392 | -0.0268 | 13.017
20 | 1.4358 | 0.12943 | -0.0345 | 11.0933

## 79. Re 5M Mach 0.50 (1)
BIGFOIL.COM POLAR EXPORT
GA 35A312
GA 35A312 |  |  |  | Cl Max: | 1.245 | at alpha= | 20 | deg
JavaFoil+Calcfoil stall+Eppler ext transition |  |  |  | L/D Max: | 117.223 | at alpha= | 3.5 | deg
Re: | 5000000 |  |  | Cd Min: | 0.00568 | at alpha= | -1 | deg
Mach: | 0.5 |  |  | Cl=0 at alpha= | -2.3261 | deg
|  |  |  | @ Cl=0.1, Cd= | 0.0059855
|  |  |  | @ Cl=0.4, Cd= | 0.0058479
|  |  |  | @ Cl=0.6, Cd= | 0.006239
alpha (deg) | Cl | Cd | Cm | Cl/Cd
-20 | -0.97 | 0.16114 | -0.013 | -6.019
-19.5 | -0.943 | 0.15687 | -0.013 | -6.014
-19 | -0.917 | 0.15117 | -0.013 | -6.065
-18.5 | -0.892 | 0.15024 | -0.014 | -5.936
-18 | -0.866 | 0.14279 | -0.015 | -6.063
-17.5 | -0.839 | 0.13704 | -0.015 | -6.12
-17 | -0.811 | 0.13286 | -0.015 | -6.103
-16.5 | -0.783 | 0.12742 | -0.015 | -6.142
-16 | -0.754 | 0.12308 | -0.015 | -6.128
-15.5 | -0.727 | 0.11983 | -0.016 | -6.068
-15 | -0.7 | 0.11345 | -0.016 | -6.17
-14.5 | -0.673 | 0.10932 | -0.016 | -6.155
-14 | -0.646 | 0.10489 | -0.017 | -6.156
-13.5 | -0.618 | 0.10215 | -0.017 | -6.055
-13 | -0.592 | 0.09924 | -0.018 | -5.964
-12.5 | -0.564 | 0.09163 | -0.018 | -6.154
-12 | -0.536 | 0.08603 | -0.018 | -6.23
-11.5 | -0.509 | 0.0786 | -0.018 | -6.476
-11 | -0.482 | 0.07193 | -0.019 | -6.699
-10.5 | -0.455 | 0.0666 | -0.02 | -6.828
-10 | -0.427 | 0.06161 | -0.02 | -6.939
-9.5 | -0.4 | 0.05804 | -0.021 | -6.893
-9 | -0.371 | 0.05985 | -0.019 | -6.192
-8.5 | -0.344 | 0.05386 | -0.021 | -6.384
-8 | -0.319 | 0.04701 | -0.024 | -6.786
-7.5 | -0.355 | 0.01002 | -0.042 | -35.368
-7 | -0.32 | 0.00915 | -0.043 | -35.008
-6.5 | -0.233 | 0.04283 | -0.022 | -5.436
-6 | -0.206 | 0.03938 | -0.025 | -5.228
-5.5 | -0.294 | 0.00837 | -0.046 | -35.101
-5 | -0.312 | 0.00798 | -0.047 | -39.051
-4.5 | -0.272 | 0.00762 | -0.048 | -35.766
-4 | -0.218 | 0.0077 | -0.049 | -28.314
-3.5 | -0.157 | 0.00752 | -0.05 | -20.822
-3 | -0.091 | 0.0073 | -0.051 | -12.483
-2.5 | -0.024 | 0.00704 | -0.052 | -3.354
-2 | 0.045 | 0.00695 | -0.053 | 6.481
-1.5 | 0.114 | 0.00574 | -0.054 | 19.924
-1 | 0.184 | 0.00568 | -0.055 | 32.326
-0.5 | 0.253 | 0.00569 | -0.056 | 44.539
0 | 0.325 | 0.00573 | -0.057 | 56.736
0.5 | 0.395 | 0.00584 | -0.058 | 67.65
1 | 0.465 | 0.00595 | -0.059 | 78.125
1.5 | 0.535 | 0.00606 | -0.06 | 88.222
2 | 0.604 | 0.00625 | -0.061 | 96.669
2.5 | 0.672 | 0.00638 | -0.062 | 105.315
3 | 0.741 | 0.00667 | -0.063 | 111.176
3.5 | 0.81 | 0.00691 | -0.064 | 117.223
4 | 0.878 | 0.00751 | -0.065 | 116.937
4.5 | 0.944 | 0.00843 | -0.065 | 111.954
5 | 1.006 | 0.01075 | -0.066 | 93.6
5.5 | 1.064 | 0.01179 | -0.067 | 90.324
6 | 1.117 | 0.01182 | -0.068 | 94.489
6.5 | 1.159 | 0.0125 | -0.069 | 92.687
7 | 1.186 | 0.01327 | -0.07 | 89.415
7.5 | 1.186 | 0.01428 | -0.071 | 83.027
8 | 1.122 | 0.01547 | -0.072 | 72.546
8.5 | 0.735 | 0.01775 | -0.071 | 41.372
9 | 0.763 | 0.01934 | -0.072 | 39.467
9.5 | 0.792 | 0.02103 | -0.072 | 37.65
10 | 0.808 | 0.02616 | -0.071 | 30.902
10.5 | 0.838 | 0.02788 | -0.072 | 30.051
11 | 0.742 | 0.08231 | -0.037 | 9.015
11.5 | 0.769 | 0.08517 | -0.037 | 9.034
12 | 0.802 | 0.08955 | -0.043 | 8.951
12.5 | 0.833 | 0.0942 | -0.047 | 8.846
13 | 0.856 | 0.10223 | -0.044 | 8.374
13.5 | 0.884 | 0.10456 | -0.045 | 8.451
14 | 0.915 | 0.10898 | -0.049 | 8.395
14.5 | 0.947 | 0.11125 | -0.052 | 8.511
15 | 0.978 | 0.11473 | -0.054 | 8.524
15.5 | 1.007 | 0.12118 | -0.055 | 8.313
16 | 1.029 | 0.13501 | -0.054 | 7.622
16.5 | 1.051 | 0.13026 | -0.052 | 8.072
17 | 1.08 | 0.13605 | -0.053 | 7.938
17.5 | 1.111 | 0.13604 | -0.056 | 8.169
18 | 1.148 | 0.1376 | -0.06 | 8.344
18.5 | 1.181 | 0.14017 | -0.062 | 8.427
19 | 1.206 | 0.15094 | -0.062 | 7.99
19.5 | 1.218 | 0.15523 | -0.058 | 7.844
20 | 1.245 | 0.15733 | -0.059 | 7.912

## 80. Re 5M Mach 0.50 (2)
BIGFOIL.COM POLAR EXPORT
GA 35A312
GA 35A312 |  |  |  | Cl Max: | 1.3761 | at alpha= | 9.5 | deg
XFOIL ncrit=9 |  |  |  | L/D Max: | 157.536 | at alpha= | 3.5 | deg
Re: | 5000000 |  |  | Cd Min: | 0.27061 | at alpha= | -20 | deg
Mach: | 0.5 |  |  | Cl=0 at alpha= | -2.3791 | deg
|  |  |  | @ Cl=0.1, Cd= | 0.0058875
|  |  |  | @ Cl=0.4, Cd= | 0.0043682
|  |  |  | @ Cl=0.6, Cd= | 0.0043809
alpha (deg) | Cl | Cd | Cm | Cl/Cd
-20 | -0.7639 | 0.27061 | 0.0612 | -2.8229
-19.5 | -0.7412 | 0.262 | 0.0558 | -2.829
-19 | -0.7188 | 0.25352 | 0.0506 | -2.8353
-18 | -0.6746 | 0.23651 | 0.0404 | -2.8523
-17.5 | -0.399 | 0.17992 | -0.0016 | -2.2177
-17 | -0.6316 | 0.22078 | 0.0309 | -2.8608
-16.5 | -0.609 | 0.21278 | 0.0263 | -2.8621
-16 | -0.5884 | 0.20427 | 0.0216 | -2.8805
-15.5 | -0.5682 | 0.19595 | 0.0172 | -2.8997
-15 | -0.5489 | 0.18768 | 0.0128 | -2.9247
-14.5 | -0.5306 | 0.17977 | 0.0087 | -2.9515
-14 | -0.5134 | 0.17137 | 0.0046 | -2.9959
-13.5 | -0.4976 | 0.16264 | 0.0005 | -3.0595
-13 | -0.4867 | 0.15464 | -0.0021 | -3.1473
-12.5 | -0.4692 | 0.14781 | -0.0055 | -3.1743
-12 | -0.4538 | 0.14024 | -0.009 | -3.2359
-11.5 | -0.4416 | 0.132 | -0.0126 | -3.3455
-11 | -0.4315 | 0.12356 | -0.0162 | -3.4922
-10.5 | -0.4241 | 0.11475 | -0.0201 | -3.6959
-9.5 | -0.4152 | 0.09668 | -0.0284 | -4.2946
-9 | -0.4143 | 0.08734 | -0.0332 | -4.7435
-8.5 | -0.4157 | 0.07776 | -0.0388 | -5.3459
-8 | -0.4208 | 0.06736 | -0.046 | -6.247
-7.5 | -0.4279 | 0.0532 | -0.0621 | -8.0432
-7 | -0.4454 | 0.04186 | -0.0721 | -10.6402
-6.5 | -0.4468 | 0.03163 | -0.0744 | -14.1258
-5.5 | -0.4004 | 0.01448 | -0.0695 | -27.6519
-5 | -0.3513 | 0.00989 | -0.0659 | -35.5207
-4.5 | -0.2894 | 0.00812 | -0.0633 | -35.6404
-4 | -0.2218 | 0.00739 | -0.0618 | -30.0135
-3.5 | -0.1539 | 0.00687 | -0.0608 | -22.4017
-3 | -0.085 | 0.00657 | -0.0603 | -12.9376
-2 | 0.0519 | 0.00613 | -0.0599 | 8.4666
-1 | 0.1848 | 0.00546 | -0.0598 | 33.8462
-0.5 | 0.2474 | 0.0048 | -0.0594 | 51.5417
0 | 0.3133 | 0.0045 | -0.0595 | 69.6222
0.5 | 0.3801 | 0.00438 | -0.0597 | 86.7808
1 | 0.4473 | 0.00434 | -0.06 | 103.0645
1.5 | 0.5133 | 0.00429 | -0.06 | 119.6503
2 | 0.5794 | 0.00434 | -0.0599 | 133.5023
2.5 | 0.6449 | 0.00447 | -0.0597 | 144.2729
3 | 0.7102 | 0.00463 | -0.0593 | 153.3909
3.5 | 0.7735 | 0.00491 | -0.0584 | 157.5356
4 | 0.8311 | 0.00553 | -0.0564 | 150.2893
4.5 | 0.8817 | 0.00662 | -0.0531 | 133.1873
5 | 0.952 | 0.00743 | -0.0535 | 128.1292
5.5 | 1.027 | 0.00823 | -0.0546 | 124.7874
6 | 1.0824 | 0.00909 | -0.0514 | 119.0759
6.5 | 1.134 | 0.01007 | -0.0474 | 112.6117
7 | 1.19 | 0.01092 | -0.0439 | 108.9744
7.5 | 1.2438 | 0.01185 | -0.0397 | 104.962
8 | 1.2897 | 0.01299 | -0.0343 | 99.2841
8.5 | 1.3301 | 0.01468 | -0.0288 | 90.6063
9 | 1.3605 | 0.01737 | -0.0233 | 78.3247
9.5 | 1.3761 | 0.02144 | -0.0179 | 64.1838
10 | 1.3738 | 0.02699 | -0.0125 | 50.9003
10.5 | 1.3549 | 0.03389 | -0.0076 | 39.9793
11 | 1.3267 | 0.04197 | -0.0043 | 31.6107
11.5 | 1.2937 | 0.05143 | -0.0034 | 25.1546
12 | 1.2575 | 0.06228 | -0.005 | 20.1911
12.5 | 1.2208 | 0.07429 | -0.0088 | 16.4329
13 | 1.1849 | 0.08724 | -0.0142 | 13.5821
13.5 | 1.1513 | 0.10081 | -0.0207 | 11.4205
14 | 1.121 | 0.11478 | -0.0278 | 9.7665
14.5 | 1.0945 | 0.12862 | -0.0349 | 8.5096

## 81. Re 6M Mach 0.00 (1)
BIGFOIL.COM POLAR EXPORT
GA 35A312
GA 35A312 |  |  |  | Cl Max: | 1.386 | at alpha= | 11.5 | deg
JavaFoil+Calcfoil stall+Eppler ext transition |  |  |  | L/D Max: | 119.703 | at alpha= | 4.5 | deg
Re: | 6000000 |  |  | Cd Min: | 0.00539 | at alpha= | -1 | deg
Mach: | 0 |  |  | Cl=0 at alpha= | -2.325 | deg
|  |  |  | @ Cl=0.1, Cd= | 0.0054195
|  |  |  | @ Cl=0.4, Cd= | 0.005529
|  |  |  | @ Cl=0.6, Cd= | 0.0059195
alpha (deg) | Cl | Cd | Cm | Cl/Cd
-15.5 | -0.499 | 0.10474 | -0.013 | -4.767
-15 | -0.513 | 0.098 | -0.014 | -5.233
-14.5 | -0.526 | 0.09145 | -0.015 | -5.757
-14 | -0.536 | 0.08892 | -0.015 | -6.029
-13.5 | -0.546 | 0.08313 | -0.016 | -6.574
-13 | -0.555 | 0.07778 | -0.017 | -7.137
-12.5 | -0.562 | 0.07256 | -0.017 | -7.741
-12 | -0.567 | 0.06719 | -0.018 | -8.435
-11.5 | -0.564 | 0.06601 | -0.018 | -8.547
-11 | -0.653 | 0.01565 | -0.03 | -41.758
-10.5 | -0.675 | 0.01054 | -0.032 | -64.062
-10 | -0.663 | 0.00992 | -0.033 | -66.877
-9.5 | -0.647 | 0.0094 | -0.033 | -68.813
-9 | -0.626 | 0.00901 | -0.034 | -69.456
-8.5 | -0.6 | 0.00867 | -0.035 | -69.267
-8 | -0.57 | 0.0083 | -0.036 | -68.662
-7.5 | -0.535 | 0.0085 | -0.037 | -63.003
-7 | -0.496 | 0.00823 | -0.037 | -60.299
-6.5 | -0.453 | 0.00766 | -0.038 | -59.171
-6 | -0.407 | 0.00763 | -0.039 | -53.345
-5.5 | -0.358 | 0.00738 | -0.04 | -48.517
-5 | -0.306 | 0.0074 | -0.041 | -41.336
-4.5 | -0.252 | 0.00713 | -0.042 | -35.275
-4 | -0.196 | 0.00701 | -0.042 | -27.907
-3.5 | -0.138 | 0.00685 | -0.043 | -20.193
-3 | -0.08 | 0.00669 | -0.044 | -11.92
-2.5 | -0.021 | 0.00665 | -0.045 | -3.094
-2 | 0.039 | 0.00668 | -0.046 | 5.862
-1.5 | 0.099 | 0.00542 | -0.047 | 18.296
-1 | 0.159 | 0.00539 | -0.047 | 29.546
-0.5 | 0.219 | 0.00541 | -0.048 | 40.566
0 | 0.281 | 0.00542 | -0.049 | 51.894
0.5 | 0.342 | 0.0055 | -0.05 | 62.144
1 | 0.402 | 0.00553 | -0.051 | 72.722
1.5 | 0.463 | 0.00569 | -0.052 | 81.421
2 | 0.523 | 0.00577 | -0.053 | 90.688
2.5 | 0.583 | 0.00586 | -0.053 | 99.505
3 | 0.643 | 0.00607 | -0.054 | 105.88
3.5 | 0.703 | 0.00628 | -0.055 | 111.941
4 | 0.762 | 0.00663 | -0.056 | 114.951
4.5 | 0.821 | 0.00686 | -0.057 | 119.703
5 | 0.878 | 0.00761 | -0.058 | 115.383
5.5 | 0.934 | 0.0092 | -0.058 | 101.539
6 | 0.988 | 0.00953 | -0.059 | 103.643
6.5 | 1.04 | 0.00974 | -0.06 | 106.775
7 | 1.091 | 0.0101 | -0.061 | 107.927
7.5 | 1.138 | 0.01042 | -0.062 | 109.262
8 | 1.183 | 0.0109 | -0.062 | 108.486
8.5 | 1.224 | 0.01143 | -0.063 | 107.032
9 | 1.261 | 0.01184 | -0.064 | 106.528
9.5 | 1.295 | 0.01241 | -0.065 | 104.395
10 | 1.325 | 0.01299 | -0.066 | 101.982
10.5 | 1.35 | 0.0137 | -0.067 | 98.488
11 | 1.37 | 0.01439 | -0.067 | 95.208
11.5 | 1.386 | 0.01568 | -0.068 | 88.389
12 | 1.386 | 0.01652 | -0.069 | 83.896
12.5 | 1.349 | 0.01811 | -0.068 | 74.484
13 | 1.329 | 0.01948 | -0.068 | 68.239
13.5 | 1.304 | 0.02087 | -0.069 | 62.492
14 | 1.272 | 0.02276 | -0.069 | 55.909
14.5 | 1.235 | 0.02526 | -0.069 | 48.905
15 | 1.194 | 0.02805 | -0.069 | 42.582
15.5 | 1.152 | 0.03105 | -0.069 | 37.095
16 | 1.103 | 0.03602 | -0.069 | 30.623
16.5 | 1.053 | 0.04152 | -0.069 | 25.366

## 82. Re 6M Mach 0.00 (2)
BIGFOIL.COM POLAR EXPORT
GA 35A312
GA 35A312 |  |  |  | Cl Max: | 1.7921 | at alpha= | 19 | deg
XFOIL ncrit=9 |  |  |  | L/D Max: | 145.807 | at alpha= | 3.5 | deg
Re: | 6000000 |  |  | Cd Min: | 0.05991 | at alpha= | 20 | deg
Mach: | 0 |  |  | Cl=0 at alpha= | -2.3697 | deg
|  |  |  | @ Cl=0.1, Cd= | 0.0054393
|  |  |  | @ Cl=0.4, Cd= | 0.0040542
|  |  |  | @ Cl=0.6, Cd= | 0.0042723
alpha (deg) | Cl | Cd | Cm | Cl/Cd
-17 | -1.2951 | 0.04266 | -0.0578 | -30.3586
-16.5 | -1.3076 | 0.0346 | -0.0632 | -37.7919
-16 | -1.3085 | 0.02989 | -0.0637 | -43.7772
-15.5 | -1.2966 | 0.0273 | -0.0614 | -47.4945
-15 | -1.2744 | 0.02532 | -0.0588 | -50.3318
-14.5 | -1.2629 | 0.02129 | -0.0556 | -59.3189
-14 | -1.2363 | 0.01835 | -0.0532 | -67.3733
-13.5 | -1.1934 | 0.0167 | -0.0524 | -71.4611
-13 | -1.1433 | 0.01545 | -0.0526 | -74
-12.5 | -1.0994 | 0.01457 | -0.051 | -75.4564
-12 | -1.0515 | 0.01377 | -0.0503 | -76.3617
-11.5 | -1.0019 | 0.013 | -0.0497 | -77.0692
-11 | -0.9511 | 0.01228 | -0.0493 | -77.4511
-10.5 | -0.8995 | 0.01158 | -0.049 | -77.677
-10 | -0.8473 | 0.01092 | -0.0487 | -77.5916
-9.5 | -0.7944 | 0.01031 | -0.0485 | -77.0514
-9 | -0.741 | 0.00973 | -0.0484 | -76.1562
-8.5 | -0.687 | 0.00922 | -0.0483 | -74.5119
-8 | -0.6326 | 0.00877 | -0.0483 | -72.1323
-7.5 | -0.5776 | 0.00839 | -0.0483 | -68.8439
-7 | -0.5221 | 0.00805 | -0.0484 | -64.8571
-6.5 | -0.4671 | 0.00761 | -0.0484 | -61.3798
-6 | -0.4114 | 0.00729 | -0.0485 | -56.4335
-5.5 | -0.3551 | 0.00702 | -0.0487 | -50.584
-5 | -0.2987 | 0.00679 | -0.0489 | -43.9912
-4.5 | -0.2421 | 0.0066 | -0.0492 | -36.6818
-4 | -0.1856 | 0.00634 | -0.0494 | -29.2744
-3.5 | -0.1287 | 0.00619 | -0.0497 | -20.7916
-3 | -0.0718 | 0.00601 | -0.0499 | -11.9468
-2.5 | -0.0148 | 0.00585 | -0.0503 | -2.5299
-2 | 0.042 | 0.00569 | -0.0506 | 7.3814
-1.5 | 0.0986 | 0.00545 | -0.0508 | 18.0917
-1 | 0.1537 | 0.00503 | -0.0509 | 30.5567
-0.5 | 0.2082 | 0.00452 | -0.051 | 46.0619
0 | 0.2637 | 0.00427 | -0.0512 | 61.7564
0.5 | 0.3196 | 0.00411 | -0.0513 | 77.7616
1 | 0.3761 | 0.00408 | -0.0516 | 92.1814
1.5 | 0.4316 | 0.00402 | -0.0518 | 107.3632
2 | 0.4865 | 0.00407 | -0.0518 | 119.5332
2.5 | 0.5418 | 0.00416 | -0.0519 | 130.2404
3 | 0.5967 | 0.00426 | -0.0519 | 140.0704
3.5 | 0.6503 | 0.00446 | -0.0517 | 145.8072
4 | 0.6996 | 0.00505 | -0.0508 | 138.5347
4.5 | 0.7477 | 0.00567 | -0.0497 | 131.8695
5 | 0.7993 | 0.00623 | -0.0492 | 128.2986
5.5 | 0.8589 | 0.00677 | -0.0506 | 126.8685
6 | 0.9206 | 0.00726 | -0.0525 | 126.8044
6.5 | 0.981 | 0.00783 | -0.0542 | 125.2874
7 | 1.028 | 0.00836 | -0.0529 | 122.9665
7.5 | 1.075 | 0.00892 | -0.0516 | 120.5157
8 | 1.1237 | 0.00945 | -0.0507 | 118.9101
8.5 | 1.1739 | 0.0099 | -0.0501 | 118.5758
9 | 1.2234 | 0.01041 | -0.0495 | 117.5216
9.5 | 1.2716 | 0.01102 | -0.0487 | 115.3902
10 | 1.3205 | 0.01152 | -0.0481 | 114.6267
10.5 | 1.3681 | 0.01208 | -0.0474 | 113.2533
11 | 1.4142 | 0.01272 | -0.0464 | 111.1792
11.5 | 1.4578 | 0.01347 | -0.0451 | 108.2257
12 | 1.4979 | 0.01437 | -0.0433 | 104.238
12.5 | 1.5359 | 0.01512 | -0.0411 | 101.5807
13 | 1.5702 | 0.01598 | -0.0385 | 98.2603
13.5 | 1.6023 | 0.01703 | -0.0359 | 94.0869
14 | 1.6321 | 0.01831 | -0.0334 | 89.1371
14.5 | 1.6595 | 0.01987 | -0.031 | 83.5179
15 | 1.6834 | 0.02181 | -0.0287 | 77.1848
15.5 | 1.7018 | 0.02432 | -0.0264 | 69.9753
16 | 1.7241 | 0.02664 | -0.0247 | 64.7185
16.5 | 1.7436 | 0.02926 | -0.0232 | 59.5899
17 | 1.7601 | 0.0322 | -0.0217 | 54.6615
17.5 | 1.7731 | 0.03554 | -0.0203 | 49.8903
18 | 1.7827 | 0.03928 | -0.0191 | 45.3844
18.5 | 1.7895 | 0.04354 | -0.0183 | 41.1001
19 | 1.7921 | 0.0484 | -0.0177 | 37.0269
19.5 | 1.792 | 0.05381 | -0.0176 | 33.3024
20 | 1.7874 | 0.05991 | -0.0179 | 29.8348

## 83. Re 6M Mach 0.10 (1)
BIGFOIL.COM POLAR EXPORT
GA 35A312
GA 35A312 |  |  |  | Cl Max: | 1.379 | at alpha= | 11.5 | deg
JavaFoil+Calcfoil stall+Eppler ext transition |  |  |  | L/D Max: | 119.498 | at alpha= | 4.5 | deg
Re: | 6000000 |  |  | Cd Min: | 0.00536 | at alpha= | -1 | deg
Mach: | 0.1 |  |  | Cl=0 at alpha= | -2.325 | deg
|  |  |  | @ Cl=0.1, Cd= | 0.00547
|  |  |  | @ Cl=0.4, Cd= | 0.0055793
|  |  |  | @ Cl=0.6, Cd= | 0.0059573
alpha (deg) | Cl | Cd | Cm | Cl/Cd
-15.5 | -0.46 | 0.10331 | -0.014 | -4.449
-15 | -0.476 | 0.0982 | -0.014 | -4.844
-14.5 | -0.492 | 0.09194 | -0.015 | -5.349
-14 | -0.506 | 0.0875 | -0.016 | -5.782
-13.5 | -0.519 | 0.08232 | -0.016 | -6.305
-13 | -0.529 | 0.07926 | -0.016 | -6.672
-12.5 | -0.539 | 0.07391 | -0.017 | -7.287
-12 | -0.546 | 0.06904 | -0.018 | -7.903
-11.5 | -0.549 | 0.06552 | -0.018 | -8.374
-11 | -0.596 | 0.03126 | -0.027 | -19.073
-10.5 | -0.657 | 0.01139 | -0.032 | -57.673
-10 | -0.653 | 0.01002 | -0.033 | -65.208
-9.5 | -0.639 | 0.00953 | -0.034 | -67.098
-9 | -0.621 | 0.00908 | -0.034 | -68.368
-8.5 | -0.597 | 0.00873 | -0.035 | -68.36
-8 | -0.568 | 0.00837 | -0.036 | -67.841
-7.5 | -0.534 | 0.00857 | -0.037 | -62.365
-7 | -0.496 | 0.0082 | -0.038 | -60.504
-6.5 | -0.454 | 0.00773 | -0.038 | -58.716
-6 | -0.408 | 0.00744 | -0.039 | -54.848
-5.5 | -0.359 | 0.00743 | -0.04 | -48.273
-5 | -0.307 | 0.00738 | -0.041 | -41.586
-4.5 | -0.253 | 0.00722 | -0.042 | -35.009
-4 | -0.196 | 0.00704 | -0.043 | -27.898
-3.5 | -0.139 | 0.00681 | -0.043 | -20.39
-3 | -0.08 | 0.00666 | -0.044 | -12.031
-2.5 | -0.021 | 0.00667 | -0.045 | -3.095
-2 | 0.039 | 0.00661 | -0.046 | 5.952
-1.5 | 0.1 | 0.00547 | -0.047 | 18.21
-1 | 0.16 | 0.00536 | -0.048 | 29.878
-0.5 | 0.221 | 0.00542 | -0.049 | 40.682
0 | 0.283 | 0.00542 | -0.049 | 52.189
0.5 | 0.344 | 0.00546 | -0.05 | 62.967
1 | 0.405 | 0.00559 | -0.051 | 72.375
1.5 | 0.465 | 0.00569 | -0.052 | 81.774
2 | 0.526 | 0.00578 | -0.053 | 91.028
2.5 | 0.586 | 0.00592 | -0.054 | 98.913
3 | 0.646 | 0.00608 | -0.054 | 106.237
3.5 | 0.706 | 0.00629 | -0.055 | 112.294
4 | 0.766 | 0.00671 | -0.056 | 114.198
4.5 | 0.825 | 0.0069 | -0.057 | 119.498
5 | 0.882 | 0.00759 | -0.058 | 116.215
5.5 | 0.938 | 0.00928 | -0.059 | 101.146
6 | 0.993 | 0.00954 | -0.06 | 104.058
6.5 | 1.045 | 0.00983 | -0.06 | 106.326
7 | 1.095 | 0.01015 | -0.061 | 107.84
7.5 | 1.142 | 0.01045 | -0.062 | 109.328
8 | 1.187 | 0.011 | -0.063 | 107.899
8.5 | 1.227 | 0.01142 | -0.064 | 107.461
9 | 1.264 | 0.01195 | -0.064 | 105.79
9.5 | 1.297 | 0.01263 | -0.065 | 102.669
10 | 1.325 | 0.01313 | -0.066 | 100.92
10.5 | 1.348 | 0.01387 | -0.067 | 97.201
11 | 1.366 | 0.01457 | -0.068 | 93.756
11.5 | 1.379 | 0.01591 | -0.068 | 86.727
12 | 1.376 | 0.0168 | -0.069 | 81.938
12.5 | 1.333 | 0.0185 | -0.068 | 72.068
13 | 1.309 | 0.02 | -0.069 | 65.451
13.5 | 1.278 | 0.02151 | -0.069 | 59.441
14 | 1.24 | 0.02381 | -0.069 | 52.093
14.5 | 1.198 | 0.02632 | -0.069 | 45.508
15 | 1.151 | 0.02954 | -0.069 | 38.971
15.5 | 1.101 | 0.03356 | -0.069 | 32.8
16 | 1.045 | 0.03981 | -0.069 | 26.25
16.5 | 0.989 | 0.04649 | -0.068 | 21.283

## 84. Re 6M Mach 0.10 (2)
BIGFOIL.COM POLAR EXPORT
GA 35A312
GA 35A312 |  |  |  | Cl Max: | 1.7765 | at alpha= | 18.5 | deg
XFOIL ncrit=9 |  |  |  | L/D Max: | 146.376 | at alpha= | 3.5 | deg
Re: | 6000000 |  |  | Cd Min: | 0.0662 | at alpha= | 20 | deg
Mach: | 0.1 |  |  | Cl=0 at alpha= | -2.3698 | deg
|  |  |  | @ Cl=0.1, Cd= | 0.0054547
|  |  |  | @ Cl=0.4, Cd= | 0.0040568
|  |  |  | @ Cl=0.6, Cd= | 0.0042692
alpha (deg) | Cl | Cd | Cm | Cl/Cd
-16 | -1.2259 | 0.04121 | -0.0609 | -29.7476
-15.5 | -1.2443 | 0.033 | -0.0658 | -37.7061
-15 | -1.2437 | 0.02903 | -0.0645 | -42.8419
-14.5 | -1.2289 | 0.02649 | -0.0613 | -46.3911
-14 | -1.1982 | 0.02442 | -0.0595 | -49.0663
-13.5 | -1.1933 | 0.01898 | -0.0555 | -62.8714
-13 | -1.1471 | 0.01683 | -0.0555 | -68.1581
-12.5 | -1.1053 | 0.01563 | -0.0535 | -70.7166
-12 | -1.0579 | 0.01463 | -0.0525 | -72.3103
-11.5 | -1.0083 | 0.01373 | -0.0517 | -73.4377
-10.5 | -0.9057 | 0.01209 | -0.0506 | -74.9132
-10 | -0.8532 | 0.01134 | -0.0501 | -75.2381
-9.5 | -0.8001 | 0.01065 | -0.0498 | -75.1268
-9 | -0.7463 | 0.00999 | -0.0495 | -74.7047
-8.5 | -0.692 | 0.00942 | -0.0493 | -73.4607
-8 | -0.6372 | 0.00891 | -0.0491 | -71.5152
-7.5 | -0.5818 | 0.00849 | -0.049 | -68.5277
-7 | -0.5259 | 0.00812 | -0.049 | -64.766
-6.5 | -0.4698 | 0.0078 | -0.0491 | -60.2308
-6 | -0.4143 | 0.00733 | -0.049 | -56.5211
-5.5 | -0.3576 | 0.00705 | -0.0492 | -50.7234
-5 | -0.3007 | 0.00681 | -0.0493 | -44.1557
-4 | -0.1867 | 0.00636 | -0.0497 | -29.3553
-3.5 | -0.1295 | 0.0062 | -0.05 | -20.8871
-3 | -0.0723 | 0.00602 | -0.0503 | -12.01
-2.5 | -0.0149 | 0.00586 | -0.0506 | -2.5427
-2 | 0.0423 | 0.0057 | -0.0509 | 7.4211
-1.5 | 0.0993 | 0.00546 | -0.0511 | 18.1868
-1 | 0.1547 | 0.00504 | -0.0512 | 30.6944
-0.5 | 0.2095 | 0.00453 | -0.0513 | 46.2472
0 | 0.2653 | 0.00427 | -0.0514 | 62.1311
0.5 | 0.3215 | 0.00412 | -0.0516 | 78.034
1 | 0.3784 | 0.00408 | -0.0519 | 92.7451
1.5 | 0.4343 | 0.00402 | -0.0521 | 108.0348
2 | 0.4895 | 0.00407 | -0.0521 | 120.2703
2.5 | 0.5451 | 0.00416 | -0.0522 | 131.0337
3 | 0.6004 | 0.00427 | -0.0522 | 140.6089
3.5 | 0.6543 | 0.00447 | -0.052 | 146.3758
4 | 0.7038 | 0.00507 | -0.0511 | 138.8166
4.5 | 0.7521 | 0.00571 | -0.0498 | 131.7163
5 | 0.804 | 0.00627 | -0.0493 | 128.2297
5.5 | 0.864 | 0.00681 | -0.0507 | 126.8722
6 | 0.9262 | 0.00731 | -0.0526 | 126.7031
6.5 | 0.987 | 0.00788 | -0.0543 | 125.2538
7 | 1.0336 | 0.00843 | -0.0527 | 122.6097
7.5 | 1.0809 | 0.009 | -0.0514 | 120.1
8 | 1.1302 | 0.00953 | -0.0504 | 118.5939
8.5 | 1.1809 | 0.00998 | -0.0498 | 118.3267
9 | 1.2306 | 0.01051 | -0.0491 | 117.0885
9.5 | 1.2793 | 0.01112 | -0.0482 | 115.045
10 | 1.3284 | 0.01165 | -0.0475 | 114.0258
10.5 | 1.3761 | 0.01224 | -0.0466 | 112.4265
11 | 1.422 | 0.01292 | -0.0454 | 110.0619
11.5 | 1.4647 | 0.01375 | -0.0438 | 106.5236
12 | 1.5046 | 0.01462 | -0.0417 | 102.9138
12.5 | 1.5407 | 0.01544 | -0.039 | 99.7863
13 | 1.5744 | 0.01641 | -0.0363 | 95.9415
13.5 | 1.606 | 0.01759 | -0.0337 | 91.3019
14 | 1.635 | 0.01905 | -0.0311 | 85.8268
14.5 | 1.6608 | 0.02086 | -0.0286 | 79.6165
15 | 1.6809 | 0.02326 | -0.0261 | 72.2657
15.5 | 1.7035 | 0.02561 | -0.0242 | 66.517
16 | 1.7241 | 0.02819 | -0.0225 | 61.16
16.5 | 1.7419 | 0.0311 | -0.0209 | 56.0096
17 | 1.7557 | 0.03442 | -0.0193 | 51.0081
17.5 | 1.7658 | 0.03818 | -0.018 | 46.2493
18 | 1.7728 | 0.04244 | -0.0169 | 41.7719
18.5 | 1.7765 | 0.04724 | -0.0162 | 37.6058
19 | 1.7759 | 0.05276 | -0.0159 | 33.66
19.5 | 1.7711 | 0.05897 | -0.0161 | 30.0339
20 | 1.7602 | 0.0662 | -0.0169 | 26.5891

## 85. Re 6M Mach 0.25 (1)
BIGFOIL.COM POLAR EXPORT
GA 35A312
GA 35A312 |  |  |  | Cl Max: | 1.326 | at alpha= | 11 | deg
JavaFoil+Calcfoil stall+Eppler ext transition |  |  |  | L/D Max: | 119.647 | at alpha= | 4.5 | deg
Re: | 6000000 |  |  | Cd Min: | 0.0054 | at alpha= | -1 | deg
Mach: | 0.25 |  |  | Cl=0 at alpha= | -2.3279 | deg
|  |  |  | @ Cl=0.1, Cd= | 0.0054874
|  |  |  | @ Cl=0.4, Cd= | 0.0055821
|  |  |  | @ Cl=0.6, Cd= | 0.11904
alpha (deg) | Cl | Cd | Cm | Cl/Cd
-14 | -0.191 | 0.09063 | -0.015 | -2.111
-13.5 | -0.246 | 0.08701 | -0.016 | -2.831
-13 | -0.294 | 0.08114 | -0.016 | -3.618
-12.5 | -0.334 | 0.07788 | -0.016 | -4.291
-12 | -0.37 | 0.07403 | -0.017 | -5.004
-11.5 | -0.401 | 0.0706 | -0.017 | -5.683
-11 | -0.427 | 0.06622 | -0.018 | -6.452
-10.5 | -0.448 | 0.06139 | -0.019 | -7.3
-10 | -0.464 | 0.05583 | -0.021 | -8.31
-9.5 | -0.533 | 0.01804 | -0.032 | -29.574
-9 | -0.571 | 0.00962 | -0.035 | -59.416
-8.5 | -0.563 | 0.00911 | -0.036 | -61.858
-8 | -0.547 | 0.0091 | -0.037 | -60.063
-7.5 | -0.523 | 0.00844 | -0.038 | -61.906
-7 | -0.492 | 0.00821 | -0.039 | -59.92
-6.5 | -0.454 | 0.00788 | -0.04 | -57.615
-6 | -0.411 | 0.00787 | -0.04 | -52.27
-5.5 | -0.364 | 0.00753 | -0.041 | -48.305
-5 | -0.313 | 0.00747 | -0.042 | -41.866
-4.5 | -0.258 | 0.00728 | -0.043 | -35.461
-4 | -0.201 | 0.00713 | -0.044 | -28.191
-3.5 | -0.142 | 0.00693 | -0.045 | -20.535
-3 | -0.082 | 0.0068 | -0.046 | -12.094
-2.5 | -0.021 | 0.00669 | -0.046 | -3.171
-2 | 0.04 | 0.00661 | -0.047 | 6.108
-1.5 | 0.102 | 0.00545 | -0.048 | 18.78
-1 | 0.164 | 0.0054 | -0.049 | 30.434
-0.5 | 0.227 | 0.00546 | -0.05 | 41.501
0 | 0.291 | 0.0055 | -0.051 | 52.884
0.5 | 0.353 | 0.0055 | -0.052 | 64.159
1 | 0.416 | 0.00561 | -0.052 | 74.047
1.5 | 0.478 | 0.00575 | -0.053 | 83.22
2 | 0.541 | 0.00587 | -0.054 | 92.151
2.5 | 0.602 | 0.00598 | -0.055 | 100.644
3 | 0.664 | 0.00617 | -0.056 | 107.493
3.5 | 0.725 | 0.00635 | -0.057 | 114.316
4 | 0.787 | 0.00679 | -0.058 | 115.896
4.5 | 0.847 | 0.00708 | -0.059 | 119.647
5 | 0.906 | 0.00806 | -0.059 | 112.352
5.5 | 0.963 | 0.00955 | -0.06 | 100.81
6 | 1.017 | 0.00986 | -0.061 | 103.176
6.5 | 1.07 | 0.01012 | -0.062 | 105.723
7 | 1.119 | 0.01054 | -0.063 | 106.196
7.5 | 1.165 | 0.01098 | -0.064 | 106.038
8 | 1.206 | 0.01149 | -0.064 | 104.971
8.5 | 1.242 | 0.01198 | -0.065 | 103.644
9 | 1.273 | 0.01271 | -0.066 | 100.101
9.5 | 1.297 | 0.01337 | -0.067 | 96.987
10 | 1.315 | 0.01405 | -0.068 | 93.564
10.5 | 1.324 | 0.01486 | -0.069 | 89.1
11 | 1.326 | 0.01572 | -0.07 | 84.382
11.5 | 1.291 | 0.018 | -0.069 | 71.718
12 | 1.252 | 0.01953 | -0.069 | 64.118
12.5 | 1.198 | 0.02168 | -0.069 | 55.244
13 | 1.132 | 0.02427 | -0.069 | 46.639
13.5 | 1.055 | 0.02756 | -0.069 | 38.291
14 | 0.973 | 0.03061 | -0.069 | 31.772
14.5 | 0.873 | 0.03807 | -0.068 | 22.932
15 | 0.744 | 0.06239 | -0.063 | 11.929
15.5 | 0.613 | 0.10324 | -0.051 | 5.941
16 | 0.517 | 0.11904 | -0.046 | 4.34

## 86. Re 6M Mach 0.25 (2)
BIGFOIL.COM POLAR EXPORT
GA 35A312
GA 35A312 |  |  |  | Cl Max: | 1.684 | at alpha= | 16.5 | deg
XFOIL ncrit=9 |  |  |  | L/D Max: | 148.311 | at alpha= | 3.5 | deg
Re: | 6000000 |  |  | Cd Min: | 0.19057 | at alpha= | -16 | deg
Mach: | 0.25 |  |  | Cl=0 at alpha= | -2.3716 | deg
|  |  |  | @ Cl=0.1, Cd= | 0.0055317
|  |  |  | @ Cl=0.4, Cd= | 0.0041038
|  |  |  | @ Cl=0.6, Cd= | 0.004287
alpha (deg) | Cl | Cd | Cm | Cl/Cd
-16 | -0.5758 | 0.19057 | 0.0195 | -3.0215
-15.5 | -0.5615 | 0.18287 | 0.0158 | -3.0705
-15 | -0.5529 | 0.17382 | 0.0118 | -3.1809
-14.5 | -0.5429 | 0.16491 | 0.0079 | -3.2921
-14 | -0.5341 | 0.15597 | 0.0042 | -3.4244
-13.5 | -0.5232 | 0.14811 | 0.0009 | -3.5325
-12 | -0.809 | 0.05373 | -0.0567 | -15.0568
-11.5 | -0.874 | 0.03957 | -0.067 | -22.0874
-11 | -0.9437 | 0.02358 | -0.0641 | -40.0212
-10.5 | -0.9127 | 0.01935 | -0.0618 | -47.168
-10 | -0.8692 | 0.01663 | -0.0599 | -52.267
-9.5 | -0.8206 | 0.01452 | -0.0582 | -56.5152
-9 | -0.7694 | 0.01276 | -0.0567 | -60.2978
-8.5 | -0.7157 | 0.01136 | -0.0555 | -63.0018
-8 | -0.6604 | 0.01025 | -0.0544 | -64.4293
-7.5 | -0.6039 | 0.00939 | -0.0536 | -64.3131
-7 | -0.5464 | 0.00871 | -0.0529 | -62.7325
-6.5 | -0.488 | 0.0082 | -0.0524 | -59.5122
-6 | -0.4301 | 0.00765 | -0.052 | -56.2222
-5 | -0.312 | 0.00696 | -0.0517 | -44.8276
-4.5 | -0.2526 | 0.00671 | -0.0517 | -37.6453
-4 | -0.1934 | 0.00647 | -0.0517 | -29.8918
-3.5 | -0.134 | 0.00625 | -0.0518 | -21.44
-3 | -0.0748 | 0.00608 | -0.052 | -12.3026
-2.5 | -0.0152 | 0.0059 | -0.0522 | -2.5763
-2 | 0.044 | 0.00575 | -0.0525 | 7.6522
-1.5 | 0.103 | 0.00552 | -0.0527 | 18.6594
-1 | 0.1603 | 0.0051 | -0.0528 | 31.4314
-0.5 | 0.2167 | 0.00457 | -0.0528 | 47.4179
0 | 0.2743 | 0.00429 | -0.053 | 63.9394
0.5 | 0.3323 | 0.00414 | -0.0532 | 80.2657
1 | 0.3911 | 0.00411 | -0.0534 | 95.1582
1.5 | 0.4488 | 0.00407 | -0.0536 | 110.2703
2 | 0.5059 | 0.00412 | -0.0536 | 122.7913
2.5 | 0.5633 | 0.00421 | -0.0536 | 133.8005
3 | 0.6205 | 0.00433 | -0.0536 | 143.3025
3.5 | 0.6763 | 0.00456 | -0.0533 | 148.3114
4 | 0.727 | 0.00519 | -0.0522 | 140.0771
4.5 | 0.7766 | 0.00585 | -0.0508 | 132.7521
5 | 0.8302 | 0.00642 | -0.0501 | 129.3146
5.5 | 0.8925 | 0.00699 | -0.0514 | 127.6824
6.5 | 1.0168 | 0.00821 | -0.0538 | 123.849
7 | 1.0643 | 0.0088 | -0.0517 | 120.9432
7.5 | 1.1144 | 0.0094 | -0.0502 | 118.5532
8 | 1.1667 | 0.00993 | -0.049 | 117.4924
8.5 | 1.2189 | 0.01048 | -0.0479 | 116.3073
9 | 1.2692 | 0.01117 | -0.0464 | 113.6258
9.5 | 1.3203 | 0.01178 | -0.0451 | 112.0798
10 | 1.3699 | 0.01246 | -0.0435 | 109.9438
10.5 | 1.4166 | 0.01326 | -0.0414 | 106.8326
11 | 1.455 | 0.01437 | -0.038 | 101.2526
11.5 | 1.4925 | 0.01535 | -0.0346 | 97.2313
12 | 1.5276 | 0.01655 | -0.0313 | 92.3021
12.5 | 1.5602 | 0.01805 | -0.0281 | 86.4377
13 | 1.5909 | 0.01984 | -0.0251 | 80.1865
13.5 | 1.6162 | 0.02219 | -0.0221 | 72.8346
14 | 1.6339 | 0.02529 | -0.0191 | 64.6066
14.5 | 1.6542 | 0.02834 | -0.0168 | 58.3698
15 | 1.67 | 0.03189 | -0.0145 | 52.3675
15.5 | 1.6798 | 0.03604 | -0.0124 | 46.6093
16 | 1.6838 | 0.0409 | -0.0106 | 41.1687
16.5 | 1.684 | 0.04649 | -0.0095 | 36.2228
17 | 1.679 | 0.0529 | -0.009 | 31.7391
17.5 | 1.668 | 0.06036 | -0.0093 | 27.6342
18 | 1.6508 | 0.06895 | -0.0105 | 23.942
18.5 | 1.6259 | 0.0789 | -0.0128 | 20.6071
19 | 1.5934 | 0.0904 | -0.0164 | 17.6261
19.5 | 1.5549 | 0.10319 | -0.0213 | 15.0683
20 | 1.5103 | 0.1175 | -0.0277 | 12.8536

## 87. Re 6M Mach 0.50 (1)
BIGFOIL.COM POLAR EXPORT
GA 35A312
GA 35A312 |  |  |  | Cl Max: | 1.252 | at alpha= | 20 | deg
JavaFoil+Calcfoil stall+Eppler ext transition |  |  |  | L/D Max: | 118.146 | at alpha= | 3.5 | deg
Re: | 6000000 |  |  | Cd Min: | 0.00563 | at alpha= | -1 | deg
Mach: | 0.5 |  |  | Cl=0 at alpha= | -2.3261 | deg
|  |  |  | @ Cl=0.1, Cd= | 0.0058993
|  |  |  | @ Cl=0.4, Cd= | 0.0057579
|  |  |  | @ Cl=0.6, Cd= | 0.0061625
alpha (deg) | Cl | Cd | Cm | Cl/Cd
-20 | -0.97 | 0.1564 | -0.013 | -6.203
-19.5 | -0.944 | 0.15192 | -0.013 | -6.212
-19 | -0.917 | 0.14667 | -0.013 | -6.253
-18.5 | -0.892 | 0.14955 | -0.014 | -5.965
-18 | -0.867 | 0.14071 | -0.015 | -6.158
-17.5 | -0.839 | 0.13392 | -0.015 | -6.265
-17 | -0.811 | 0.12924 | -0.015 | -6.279
-16.5 | -0.784 | 0.12551 | -0.016 | -6.244
-16 | -0.755 | 0.12115 | -0.015 | -6.233
-15.5 | -0.727 | 0.11625 | -0.016 | -6.256
-15 | -0.7 | 0.11209 | -0.016 | -6.247
-14.5 | -0.673 | 0.1084 | -0.016 | -6.209
-14 | -0.646 | 0.10367 | -0.017 | -6.23
-13.5 | -0.619 | 0.10014 | -0.017 | -6.178
-13 | -0.592 | 0.09804 | -0.018 | -6.038
-12.5 | -0.564 | 0.09022 | -0.018 | -6.254
-12 | -0.537 | 0.08458 | -0.018 | -6.344
-11.5 | -0.51 | 0.07689 | -0.019 | -6.628
-11 | -0.483 | 0.07025 | -0.019 | -6.869
-10.5 | -0.455 | 0.06505 | -0.02 | -7.001
-10 | -0.428 | 0.06068 | -0.021 | -7.058
-9.5 | -0.401 | 0.05675 | -0.022 | -7.064
-9 | -0.371 | 0.05935 | -0.019 | -6.245
-8.5 | -0.345 | 0.05295 | -0.022 | -6.508
-8 | -0.35 | 0.02341 | -0.036 | -14.968
-7.5 | -0.355 | 0.00917 | -0.042 | -38.67
-7 | -0.321 | 0.00953 | -0.043 | -33.616
-6.5 | -0.233 | 0.04237 | -0.023 | -5.501
-6 | -0.252 | 0.00884 | -0.045 | -28.54
-5.5 | -0.294 | 0.00803 | -0.046 | -36.608
-5 | -0.312 | 0.00776 | -0.047 | -40.199
-4.5 | -0.272 | 0.00783 | -0.048 | -34.814
-4 | -0.218 | 0.00751 | -0.049 | -29.027
-3.5 | -0.157 | 0.00728 | -0.05 | -21.501
-3 | -0.091 | 0.00713 | -0.051 | -12.776
-2.5 | -0.024 | 0.0069 | -0.052 | -3.424
-2 | 0.045 | 0.0068 | -0.053 | 6.628
-1.5 | 0.114 | 0.00567 | -0.054 | 20.173
-1 | 0.184 | 0.00563 | -0.055 | 32.64
-0.5 | 0.253 | 0.00569 | -0.056 | 44.481
0 | 0.325 | 0.00573 | -0.057 | 56.729
0.5 | 0.395 | 0.00575 | -0.058 | 68.703
1 | 0.465 | 0.00586 | -0.059 | 79.267
1.5 | 0.535 | 0.00604 | -0.06 | 88.556
2 | 0.604 | 0.00617 | -0.061 | 98.003
2.5 | 0.672 | 0.00636 | -0.062 | 105.73
3 | 0.741 | 0.00659 | -0.063 | 112.419
3.5 | 0.81 | 0.00686 | -0.064 | 118.146
4 | 0.878 | 0.008 | -0.065 | 109.729
4.5 | 0.944 | 0.0084 | -0.065 | 112.411
5 | 1.006 | 0.0105 | -0.066 | 95.844
5.5 | 1.064 | 0.01152 | -0.067 | 92.377
6 | 1.117 | 0.01158 | -0.068 | 96.452
6.5 | 1.159 | 0.01223 | -0.069 | 94.805
7 | 1.186 | 0.013 | -0.07 | 91.248
7.5 | 1.186 | 0.01382 | -0.071 | 85.844
8 | 1.122 | 0.01502 | -0.072 | 74.728
8.5 | 0.751 | 0.0161 | -0.073 | 46.655
9 | 0.765 | 0.01862 | -0.072 | 41.099
9.5 | 0.794 | 0.02024 | -0.072 | 39.221
10 | 0.812 | 0.02485 | -0.072 | 32.677
10.5 | 0.842 | 0.02642 | -0.072 | 31.864
11 | 0.742 | 0.07988 | -0.037 | 9.291
11.5 | 0.77 | 0.08278 | -0.038 | 9.296
12 | 0.805 | 0.08619 | -0.046 | 9.339
12.5 | 0.836 | 0.09162 | -0.049 | 9.125
13 | 0.856 | 0.09844 | -0.044 | 8.697
13.5 | 0.885 | 0.10292 | -0.046 | 8.601
14 | 0.916 | 0.10589 | -0.049 | 8.652
14.5 | 0.949 | 0.10785 | -0.053 | 8.801
15 | 0.982 | 0.1109 | -0.056 | 8.856
15.5 | 1.011 | 0.11721 | -0.057 | 8.623
16 | 1.03 | 0.13323 | -0.054 | 7.729
16.5 | 1.052 | 0.12596 | -0.052 | 8.35
17 | 1.082 | 0.13143 | -0.054 | 8.235
17.5 | 1.119 | 0.13106 | -0.059 | 8.537
18 | 1.155 | 0.13075 | -0.062 | 8.837
18.5 | 1.189 | 0.13233 | -0.065 | 8.988
19 | 1.21 | 0.1456 | -0.064 | 8.313
19.5 | 1.218 | 0.15052 | -0.058 | 8.093
20 | 1.252 | 0.15191 | -0.061 | 8.239

## 88. Re 6M Mach 0.50 (2)
BIGFOIL.COM POLAR EXPORT
GA 35A312
GA 35A312 |  |  |  | Cl Max: | 1.3914 | at alpha= | 9.5 | deg
XFOIL ncrit=9 |  |  |  | L/D Max: | 154.88 | at alpha= | 3.5 | deg
Re: | 6000000 |  |  | Cd Min: | 0.27113 | at alpha= | -20 | deg
Mach: | 0.5 |  |  | Cl=0 at alpha= | -2.3772 | deg
|  |  |  | @ Cl=0.1, Cd= | 0.0058077
|  |  |  | @ Cl=0.4, Cd= | 0.0042728
|  |  |  | @ Cl=0.6, Cd= | 0.0043865
alpha (deg) | Cl | Cd | Cm | Cl/Cd
-20 | -0.7645 | 0.27113 | 0.0614 | -2.8197
-19.5 | -0.7418 | 0.26244 | 0.056 | -2.8266
-19 | -0.7194 | 0.254 | 0.0508 | -2.8323
-18.5 | -0.6977 | 0.24588 | 0.0457 | -2.8376
-18 | -0.6757 | 0.23733 | 0.0407 | -2.8471
-17.5 | -0.6542 | 0.22868 | 0.0357 | -2.8608
-17 | -0.6337 | 0.21925 | 0.0307 | -2.8903
-16 | -0.5888 | 0.2046 | 0.0219 | -2.8778
-15.5 | -0.5686 | 0.19626 | 0.0174 | -2.8972
-15 | -0.5498 | 0.18826 | 0.0131 | -2.9204
-14.5 | -0.5316 | 0.17968 | 0.0088 | -2.9586
-14 | -0.5145 | 0.17119 | 0.0047 | -3.0054
-13.5 | -0.502 | 0.16342 | 0.002 | -3.0718
-13 | -0.4875 | 0.15467 | -0.002 | -3.1519
-12.5 | -0.4754 | 0.14573 | -0.006 | -3.2622
-12 | -0.4592 | 0.13862 | -0.0094 | -3.3127
-11.5 | -0.4479 | 0.13024 | -0.013 | -3.439
-11 | -0.4424 | 0.12065 | -0.0171 | -3.6668
-10 | -0.4303 | 0.10318 | -0.025 | -4.1704
-9.5 | -0.4269 | 0.09428 | -0.0294 | -4.528
-9 | -0.4244 | 0.08542 | -0.0342 | -4.9684
-8.5 | -0.4242 | 0.07619 | -0.0397 | -5.5677
-8 | -0.4277 | 0.06608 | -0.047 | -6.4725
-7.5 | -0.4352 | 0.05155 | -0.0645 | -8.4423
-7 | -0.4507 | 0.04103 | -0.0725 | -10.9846
-6.5 | -0.4498 | 0.03115 | -0.0745 | -14.4398
-6 | -0.4348 | 0.02164 | -0.0728 | -20.0924
-5.5 | -0.4091 | 0.01277 | -0.0688 | -32.036
-5 | -0.3561 | 0.00906 | -0.0653 | -39.3046
-4.5 | -0.2918 | 0.00769 | -0.0629 | -37.9454
-4 | -0.2234 | 0.00706 | -0.0616 | -31.6431
-3.5 | -0.1543 | 0.00667 | -0.0608 | -23.1334
-3 | -0.0857 | 0.00634 | -0.0602 | -13.5174
-2.5 | -0.0168 | 0.00612 | -0.06 | -2.7451
-2 | 0.0516 | 0.00595 | -0.0599 | 8.6723
-1.5 | 0.1196 | 0.00575 | -0.06 | 20.8
-1 | 0.1857 | 0.0054 | -0.0599 | 34.3889
-0.5 | 0.2493 | 0.00476 | -0.0597 | 52.3739
0 | 0.3144 | 0.00444 | -0.0597 | 70.8108
0.5 | 0.3809 | 0.00427 | -0.0599 | 89.2037
1 | 0.4484 | 0.00428 | -0.0602 | 104.7664
1.5 | 0.5146 | 0.00426 | -0.0602 | 120.7981
2 | 0.58 | 0.00435 | -0.0601 | 133.3333
2.5 | 0.6457 | 0.00447 | -0.0599 | 144.4519
3 | 0.7116 | 0.00464 | -0.0596 | 153.3621
3.5 | 0.7744 | 0.005 | -0.0587 | 154.88
4 | 0.8316 | 0.00574 | -0.0568 | 144.878
4.5 | 0.8857 | 0.00658 | -0.0541 | 134.6049
5 | 0.9459 | 0.00725 | -0.0522 | 130.469
5.5 | 1.0207 | 0.00799 | -0.0531 | 127.7472
6 | 1.0857 | 0.00888 | -0.052 | 122.2635
6.5 | 1.1387 | 0.00978 | -0.0481 | 116.4315
7 | 1.1965 | 0.01056 | -0.0447 | 113.3049
7.5 | 1.2541 | 0.01138 | -0.0411 | 110.2021
8 | 1.3025 | 0.01243 | -0.0358 | 104.7868
8.5 | 1.3419 | 0.01407 | -0.0298 | 95.3731
9 | 1.3745 | 0.01652 | -0.0241 | 83.2022
9.5 | 1.3914 | 0.02044 | -0.0184 | 68.0724
10 | 1.3871 | 0.02605 | -0.0127 | 53.2476
10.5 | 1.3674 | 0.03297 | -0.0077 | 41.4741
11 | 1.3395 | 0.04094 | -0.0042 | 32.7186
11.5 | 1.3065 | 0.05031 | -0.0031 | 25.969
12 | 1.2708 | 0.061 | -0.0045 | 20.8328
12.5 | 1.2345 | 0.07286 | -0.0081 | 16.9435
13 | 1.1988 | 0.08561 | -0.0133 | 14.003
13.5 | 1.1651 | 0.09907 | -0.0197 | 11.7604
14 | 1.1345 | 0.11297 | -0.0267 | 10.0425
14.5 | 1.1049 | 0.1271 | -0.0339 | 8.6932

## 89. Re 7M Mach 0.00 (1)
BIGFOIL.COM POLAR EXPORT
GA 35A312
GA 35A312 |  |  |  | Cl Max: | 1.386 | at alpha= | 11.5 | deg
JavaFoil+Calcfoil stall+Eppler ext transition |  |  |  | L/D Max: | 113.369 | at alpha= | 4 | deg
Re: | 7000000 |  |  | Cd Min: | 0.00536 | at alpha= | -0.5 | deg
Mach: | 0 |  |  | Cl=0 at alpha= | -2.325 | deg
|  |  |  | @ Cl=0.1, Cd= | 0.0053898
|  |  |  | @ Cl=0.4, Cd= | 0.005518
|  |  |  | @ Cl=0.6, Cd= | 0.005964
alpha (deg) | Cl | Cd | Cm | Cl/Cd
-16 | -0.486 | 0.10837 | -0.013 | -4.483
-15.5 | -0.5 | 0.10325 | -0.014 | -4.84
-15 | -0.514 | 0.09589 | -0.015 | -5.363
-14.5 | -0.528 | 0.08965 | -0.015 | -5.887
-14 | -0.539 | 0.08452 | -0.016 | -6.379
-13.5 | -0.551 | 0.07831 | -0.017 | -7.031
-13 | -0.562 | 0.07105 | -0.018 | -7.906
-12.5 | -0.566 | 0.06839 | -0.019 | -8.278
-12 | -0.575 | 0.06046 | -0.02 | -9.504
-11.5 | -0.568 | 0.06271 | -0.019 | -9.057
-11 | -0.677 | 0.01158 | -0.031 | -58.487
-10.5 | -0.675 | 0.01022 | -0.032 | -66.04
-10 | -0.663 | 0.00968 | -0.033 | -68.52
-9.5 | -0.647 | 0.00922 | -0.033 | -70.175
-9 | -0.626 | 0.00883 | -0.034 | -70.897
-8.5 | -0.6 | 0.00849 | -0.035 | -70.713
-8 | -0.57 | 0.00812 | -0.036 | -70.235
-7.5 | -0.535 | 0.00832 | -0.037 | -64.346
-7 | -0.496 | 0.00805 | -0.037 | -61.631
-6.5 | -0.454 | 0.0075 | -0.038 | -60.488
-6 | -0.407 | 0.00747 | -0.039 | -54.534
-5.5 | -0.358 | 0.00731 | -0.04 | -48.953
-5 | -0.306 | 0.00722 | -0.041 | -42.356
-4.5 | -0.252 | 0.007 | -0.042 | -35.96
-4 | -0.196 | 0.00683 | -0.042 | -28.629
-3.5 | -0.138 | 0.00667 | -0.043 | -20.713
-3 | -0.08 | 0.00661 | -0.044 | -12.068
-2.5 | -0.021 | 0.00648 | -0.045 | -3.172
-2 | 0.039 | 0.00654 | -0.046 | 5.988
-1.5 | 0.099 | 0.00539 | -0.047 | 18.398
-1 | 0.159 | 0.00538 | -0.047 | 29.581
-0.5 | 0.219 | 0.00536 | -0.048 | 40.976
0 | 0.281 | 0.00541 | -0.049 | 52.04
0.5 | 0.342 | 0.00546 | -0.05 | 62.681
1 | 0.402 | 0.00552 | -0.051 | 72.95
1.5 | 0.463 | 0.00561 | -0.052 | 82.601
2 | 0.523 | 0.00574 | -0.053 | 91.2
2.5 | 0.583 | 0.00593 | -0.053 | 98.206
3 | 0.643 | 0.00605 | -0.054 | 106.176
3.5 | 0.703 | 0.00627 | -0.055 | 112.147
4 | 0.762 | 0.00672 | -0.056 | 113.369
4.5 | 0.821 | 0.00745 | -0.057 | 110.164
5 | 0.878 | 0.00781 | -0.058 | 112.46
5.5 | 0.934 | 0.00903 | -0.058 | 103.36
6 | 0.988 | 0.00939 | -0.059 | 105.277
6.5 | 1.04 | 0.00958 | -0.06 | 108.552
7 | 1.091 | 0.00995 | -0.061 | 109.656
7.5 | 1.138 | 0.01025 | -0.062 | 111.055
8 | 1.183 | 0.01062 | -0.062 | 111.359
8.5 | 1.224 | 0.01114 | -0.063 | 109.887
9 | 1.261 | 0.01153 | -0.064 | 109.381
9.5 | 1.295 | 0.01208 | -0.065 | 107.203
10 | 1.325 | 0.01264 | -0.066 | 104.78
10.5 | 1.35 | 0.01331 | -0.067 | 101.424
11 | 1.37 | 0.01398 | -0.067 | 97.966
11.5 | 1.386 | 0.01529 | -0.068 | 90.622
12 | 1.386 | 0.0161 | -0.069 | 86.066
12.5 | 1.379 | 0.01688 | -0.07 | 81.696
13 | 1.332 | 0.01877 | -0.069 | 70.969
13.5 | 1.308 | 0.02008 | -0.069 | 65.122
14 | 1.276 | 0.02183 | -0.069 | 58.444
14.5 | 1.238 | 0.02419 | -0.07 | 51.194
15 | 1.198 | 0.02678 | -0.07 | 44.738
15.5 | 1.155 | 0.02967 | -0.07 | 38.929
16 | 1.106 | 0.03456 | -0.069 | 32.005
16.5 | 1.058 | 0.03931 | -0.069 | 26.91

## 90. Re 7M Mach 0.00 (2)
BIGFOIL.COM POLAR EXPORT
GA 35A312
GA 35A312 |  |  |  | Cl Max: | 1.8158 | at alpha= | 19 | deg
XFOIL ncrit=9 |  |  |  | L/D Max: | 142.741 | at alpha= | 3.5 | deg
Re: | 7000000 |  |  | Cd Min: | 0.05724 | at alpha= | 20 | deg
Mach: | 0 |  |  | Cl=0 at alpha= | -2.3675 | deg
|  |  |  | @ Cl=0.1, Cd= | 0.0053514
|  |  |  | @ Cl=0.4, Cd= | 0.0040642
|  |  |  | @ Cl=0.6, Cd= | 0.0043617
alpha (deg) | Cl | Cd | Cm | Cl/Cd
-18 | -1.379 | 0.04446 | -0.0569 | -31.0166
-17.5 | -1.3999 | 0.03509 | -0.0632 | -39.8946
-17 | -1.3939 | 0.03068 | -0.0645 | -45.4335
-16.5 | -1.3861 | 0.02744 | -0.0632 | -50.5138
-16 | -1.3692 | 0.02543 | -0.0602 | -53.8419
-15.5 | -1.3405 | 0.02378 | -0.0581 | -56.3709
-15 | -1.3047 | 0.02232 | -0.0566 | -58.4543
-14.5 | -1.2653 | 0.02103 | -0.0554 | -60.1664
-14 | -1.2236 | 0.01985 | -0.0543 | -61.6423
-13.5 | -1.1897 | 0.0163 | -0.0535 | -72.9877
-13 | -1.1511 | 0.01497 | -0.0513 | -76.8938
-12.5 | -1.1056 | 0.01391 | -0.0502 | -79.4824
-12 | -1.0573 | 0.01302 | -0.0496 | -81.2058
-11.5 | -1.0072 | 0.01222 | -0.0491 | -82.4223
-11 | -0.9559 | 0.01152 | -0.0487 | -82.9774
-10.5 | -0.9038 | 0.01087 | -0.0484 | -83.1463
-10 | -0.851 | 0.01028 | -0.0482 | -82.7821
-9.5 | -0.7976 | 0.00974 | -0.0481 | -81.8891
-9 | -0.7437 | 0.00924 | -0.048 | -80.487
-8.5 | -0.6894 | 0.00879 | -0.0479 | -78.43
-8 | -0.6346 | 0.00838 | -0.048 | -75.7279
-7.5 | -0.5793 | 0.00802 | -0.048 | -72.2319
-7 | -0.5237 | 0.00773 | -0.0481 | -67.749
-6.5 | -0.4678 | 0.00748 | -0.0483 | -62.5401
-6 | -0.4123 | 0.00707 | -0.0484 | -58.3168
-5.5 | -0.356 | 0.00681 | -0.0486 | -52.2761
-5 | -0.2995 | 0.00659 | -0.0488 | -45.4476
-4 | -0.1861 | 0.00619 | -0.0493 | -30.0646
-3.5 | -0.1291 | 0.00602 | -0.0496 | -21.4452
-3 | -0.0722 | 0.00586 | -0.0499 | -12.3208
-2.5 | -0.0151 | 0.00571 | -0.0502 | -2.6445
-2 | 0.0419 | 0.00556 | -0.0506 | 7.536
-1.5 | 0.0987 | 0.00536 | -0.0509 | 18.4142
-1 | 0.1544 | 0.00499 | -0.051 | 30.9419
-0.5 | 0.209 | 0.00454 | -0.0511 | 46.0352
0 | 0.2643 | 0.00425 | -0.0512 | 62.1882
0.5 | 0.32 | 0.00407 | -0.0514 | 78.6241
1 | 0.3765 | 0.00406 | -0.0517 | 92.734
1.5 | 0.4322 | 0.00407 | -0.0519 | 106.1916
2 | 0.487 | 0.0041 | -0.0519 | 118.7805
2.5 | 0.5423 | 0.00418 | -0.052 | 129.7368
3 | 0.597 | 0.00435 | -0.0521 | 137.2414
3.5 | 0.6509 | 0.00456 | -0.052 | 142.7412
4 | 0.7001 | 0.00523 | -0.0511 | 133.8623
4.5 | 0.7501 | 0.00573 | -0.0503 | 130.9075
5 | 0.7995 | 0.00619 | -0.0493 | 129.1599
5.5 | 0.8561 | 0.00662 | -0.0499 | 129.3202
6 | 0.9158 | 0.00707 | -0.0514 | 129.5332
6.5 | 0.9763 | 0.00767 | -0.0531 | 127.2881
7 | 1.0302 | 0.0082 | -0.0533 | 125.6341
7.5 | 1.077 | 0.00873 | -0.0519 | 123.3677
8 | 1.1263 | 0.0092 | -0.0511 | 122.4239
8.5 | 1.1768 | 0.00962 | -0.0506 | 122.3285
9 | 1.2263 | 0.01014 | -0.05 | 120.9369
9.5 | 1.2757 | 0.01065 | -0.0494 | 119.784
10 | 1.325 | 0.01114 | -0.0488 | 118.9408
10.5 | 1.3729 | 0.0117 | -0.0481 | 117.3419
11 | 1.4192 | 0.01234 | -0.0472 | 115.0081
11.5 | 1.4627 | 0.01313 | -0.0458 | 111.4014
12 | 1.5063 | 0.01381 | -0.0445 | 109.0731
12.5 | 1.5475 | 0.01452 | -0.0429 | 106.5771
13 | 1.5826 | 0.01532 | -0.0403 | 103.3029
13.5 | 1.6148 | 0.01631 | -0.0375 | 99.0067
14 | 1.6444 | 0.01753 | -0.0348 | 93.8049
14.5 | 1.6711 | 0.01907 | -0.0322 | 87.6298
15 | 1.6939 | 0.02102 | -0.0296 | 80.5852
15.5 | 1.72 | 0.02288 | -0.0278 | 75.1748
16 | 1.7433 | 0.02505 | -0.026 | 69.5928
16.5 | 1.7639 | 0.02751 | -0.0243 | 64.1185
17 | 1.7817 | 0.03029 | -0.0228 | 58.8214
17.5 | 1.7957 | 0.03345 | -0.0213 | 53.6831
18 | 1.8061 | 0.03704 | -0.0199 | 48.7608
18.5 | 1.8128 | 0.04114 | -0.0188 | 44.0642
19 | 1.8158 | 0.04586 | -0.0181 | 39.5944
19.5 | 1.8152 | 0.05117 | -0.0177 | 35.4739
20 | 1.8101 | 0.05724 | -0.0178 | 31.623

## 91. Re 7M Mach 0.10 (1)
BIGFOIL.COM POLAR EXPORT
GA 35A312
GA 35A312 |  |  |  | Cl Max: | 1.379 | at alpha= | 11.5 | deg
JavaFoil+Calcfoil stall+Eppler ext transition |  |  |  | L/D Max: | 113.361 | at alpha= | 5 | deg
Re: | 7000000 |  |  | Cd Min: | 0.00539 | at alpha= | -0.5 | deg
Mach: | 0.1 |  |  | Cl=0 at alpha= | -2.325 | deg
|  |  |  | @ Cl=0.1, Cd= | 0.00541
|  |  |  | @ Cl=0.4, Cd= | 0.0055143
|  |  |  | @ Cl=0.6, Cd= | 0.005932
alpha (deg) | Cl | Cd | Cm | Cl/Cd
-15.5 | -0.461 | 0.09994 | -0.014 | -4.616
-15 | -0.477 | 0.09639 | -0.015 | -4.944
-14.5 | -0.493 | 0.0902 | -0.015 | -5.464
-14 | -0.507 | 0.08532 | -0.016 | -5.944
-13.5 | -0.52 | 0.08026 | -0.017 | -6.485
-13 | -0.533 | 0.07445 | -0.018 | -7.159
-12.5 | -0.541 | 0.07134 | -0.018 | -7.582
-12 | -0.551 | 0.06441 | -0.019 | -8.549
-11.5 | -0.555 | 0.06009 | -0.02 | -9.239
-11 | -0.649 | 0.01328 | -0.03 | -48.876
-10.5 | -0.662 | 0.0104 | -0.032 | -63.63
-10 | -0.653 | 0.00979 | -0.033 | -66.702
-9.5 | -0.64 | 0.00928 | -0.034 | -68.891
-9 | -0.621 | 0.00889 | -0.034 | -69.795
-8.5 | -0.597 | 0.00855 | -0.035 | -69.781
-8 | -0.568 | 0.00818 | -0.036 | -69.402
-7.5 | -0.534 | 0.00839 | -0.037 | -63.705
-7 | -0.496 | 0.00802 | -0.038 | -61.863
-6.5 | -0.454 | 0.00756 | -0.038 | -60.029
-6 | -0.408 | 0.00728 | -0.039 | -56.088
-5.5 | -0.359 | 0.00722 | -0.04 | -49.703
-5 | -0.307 | 0.00719 | -0.041 | -42.681
-4.5 | -0.253 | 0.00703 | -0.042 | -35.954
-4 | -0.196 | 0.0069 | -0.043 | -28.456
-3.5 | -0.139 | 0.00672 | -0.043 | -20.66
-3 | -0.08 | 0.00664 | -0.044 | -12.07
-2.5 | -0.021 | 0.00653 | -0.045 | -3.165
-2 | 0.039 | 0.00651 | -0.046 | 6.043
-1.5 | 0.1 | 0.00541 | -0.047 | 18.426
-1 | 0.16 | 0.00541 | -0.048 | 29.561
-0.5 | 0.221 | 0.00539 | -0.049 | 40.925
0 | 0.283 | 0.00542 | -0.049 | 52.229
0.5 | 0.344 | 0.00545 | -0.05 | 63.045
1 | 0.405 | 0.00552 | -0.051 | 73.223
1.5 | 0.465 | 0.00566 | -0.052 | 82.203
2 | 0.526 | 0.00574 | -0.053 | 91.642
2.5 | 0.586 | 0.00589 | -0.054 | 99.473
3 | 0.646 | 0.00607 | -0.054 | 106.404
3.5 | 0.706 | 0.00634 | -0.055 | 111.426
4 | 0.766 | 0.0068 | -0.056 | 112.637
4.5 | 0.825 | 0.00745 | -0.057 | 110.643
5 | 0.882 | 0.00778 | -0.058 | 113.361
5.5 | 0.938 | 0.00911 | -0.059 | 102.948
6 | 0.993 | 0.00939 | -0.06 | 105.749
6.5 | 1.045 | 0.00968 | -0.06 | 107.934
7 | 1.095 | 0.01008 | -0.061 | 108.597
7.5 | 1.142 | 0.01034 | -0.062 | 110.476
8 | 1.187 | 0.01071 | -0.063 | 110.75
8.5 | 1.227 | 0.01111 | -0.064 | 110.463
9 | 1.264 | 0.01163 | -0.064 | 108.651
9.5 | 1.297 | 0.01229 | -0.065 | 105.465
10 | 1.325 | 0.01279 | -0.066 | 103.572
10.5 | 1.348 | 0.01346 | -0.067 | 100.135
11 | 1.366 | 0.01416 | -0.068 | 96.492
11.5 | 1.379 | 0.01551 | -0.068 | 88.917
12 | 1.376 | 0.01627 | -0.069 | 84.577
12.5 | 1.336 | 0.01785 | -0.069 | 74.849
13 | 1.312 | 0.01926 | -0.069 | 68.107
13.5 | 1.281 | 0.02074 | -0.069 | 61.792
14 | 1.243 | 0.02291 | -0.069 | 54.277
14.5 | 1.201 | 0.02531 | -0.07 | 47.447
15 | 1.155 | 0.02825 | -0.07 | 40.865
15.5 | 1.104 | 0.03213 | -0.07 | 34.361
16 | 1.048 | 0.03811 | -0.069 | 27.502
16.5 | 0.993 | 0.04424 | -0.069 | 22.448

## 92. Re 7M Mach 0.10 (2)
BIGFOIL.COM POLAR EXPORT
GA 35A312
GA 35A312 |  |  |  | Cl Max: | 1.7999 | at alpha= | 18.5 | deg
XFOIL ncrit=9 |  |  |  | L/D Max: | 142.991 | at alpha= | 3.5 | deg
Re: | 7000000 |  |  | Cd Min: | 0.06401 | at alpha= | 20 | deg
Mach: | 0.1 |  |  | Cl=0 at alpha= | -2.3676 | deg
|  |  |  | @ Cl=0.1, Cd= | 0.0053653
|  |  |  | @ Cl=0.4, Cd= | 0.0040738
|  |  |  | @ Cl=0.6, Cd= | 0.0043581
alpha (deg) | Cl | Cd | Cm | Cl/Cd
-17 | -1.3113 | 0.04328 | -0.06 | -30.2981
-16.5 | -1.3291 | 0.03444 | -0.066 | -38.5918
-16 | -1.3328 | 0.02945 | -0.0664 | -45.2564
-15.5 | -1.3228 | 0.02671 | -0.0636 | -49.5245
-15 | -1.2994 | 0.02463 | -0.0609 | -52.7568
-14.5 | -1.265 | 0.02289 | -0.0591 | -55.2643
-14 | -1.2262 | 0.02137 | -0.0576 | -57.3795
-13.5 | -1.1794 | 0.01997 | -0.0574 | -59.0586
-13 | -1.1519 | 0.01683 | -0.0545 | -68.4433
-12.5 | -1.1114 | 0.01501 | -0.0528 | -74.044
-12 | -1.0644 | 0.01381 | -0.0518 | -77.0746
-11.5 | -1.0146 | 0.01283 | -0.051 | -79.0803
-11 | -0.9632 | 0.01201 | -0.0504 | -80.1998
-10.5 | -0.9108 | 0.01128 | -0.05 | -80.7447
-10 | -0.8576 | 0.01061 | -0.0496 | -80.8294
-9.5 | -0.8037 | 0.01001 | -0.0493 | -80.2897
-9 | -0.7494 | 0.00945 | -0.0491 | -79.3016
-8.5 | -0.6946 | 0.00896 | -0.0489 | -77.5223
-8 | -0.6394 | 0.0085 | -0.0488 | -75.2235
-7.5 | -0.5837 | 0.00811 | -0.0487 | -71.9729
-7 | -0.5276 | 0.00778 | -0.0488 | -67.8149
-6.5 | -0.4712 | 0.00752 | -0.0489 | -62.6596
-6 | -0.4152 | 0.00711 | -0.0489 | -58.3966
-5.5 | -0.3585 | 0.00684 | -0.049 | -52.4123
-5 | -0.3016 | 0.00661 | -0.0492 | -45.6278
-4.5 | -0.2443 | 0.00641 | -0.0494 | -38.1123
-4 | -0.1873 | 0.00621 | -0.0497 | -30.161
-3 | -0.0726 | 0.00586 | -0.0502 | -12.3891
-2.5 | -0.0152 | 0.00572 | -0.0505 | -2.6573
-2 | 0.0422 | 0.00556 | -0.0509 | 7.5899
-1.5 | 0.0993 | 0.00537 | -0.0511 | 18.4916
-1 | 0.1554 | 0.00499 | -0.0513 | 31.1423
-0.5 | 0.2103 | 0.00455 | -0.0514 | 46.2198
0 | 0.2659 | 0.00426 | -0.0515 | 62.4178
0.5 | 0.322 | 0.00407 | -0.0517 | 79.1155
1 | 0.3788 | 0.00407 | -0.052 | 93.0713
1.5 | 0.4348 | 0.00408 | -0.0522 | 106.5686
2 | 0.49 | 0.00411 | -0.0522 | 119.2214
2.5 | 0.5456 | 0.00419 | -0.0523 | 130.2148
3 | 0.6006 | 0.00436 | -0.0523 | 137.7523
3.5 | 0.6549 | 0.00458 | -0.0522 | 142.9913
4 | 0.7043 | 0.00525 | -0.0513 | 134.1524
4.5 | 0.7546 | 0.00576 | -0.0505 | 131.0069
5 | 0.8043 | 0.00622 | -0.0495 | 129.3087
5.5 | 0.8612 | 0.00665 | -0.0501 | 129.5038
6 | 0.9215 | 0.00711 | -0.0515 | 129.6062
7 | 1.0358 | 0.00826 | -0.0531 | 125.3995
7.5 | 1.0832 | 0.00879 | -0.0517 | 123.2309
8 | 1.133 | 0.00926 | -0.0509 | 122.3542
8.5 | 1.1839 | 0.0097 | -0.0503 | 122.0515
9 | 1.2336 | 0.01025 | -0.0496 | 120.3512
9.5 | 1.2836 | 0.01075 | -0.0489 | 119.4047
10 | 1.333 | 0.01127 | -0.0482 | 118.2786
10.5 | 1.3811 | 0.01186 | -0.0474 | 116.4503
11 | 1.4272 | 0.01254 | -0.0462 | 113.8118
11.5 | 1.4707 | 0.01335 | -0.0447 | 110.1648
12 | 1.5144 | 0.01405 | -0.0432 | 107.7865
12.5 | 1.553 | 0.01481 | -0.0409 | 104.8616
13 | 1.5872 | 0.01571 | -0.038 | 101.0312
13.5 | 1.6186 | 0.01683 | -0.0352 | 96.1735
14 | 1.6472 | 0.01825 | -0.0324 | 90.2575
14.5 | 1.6713 | 0.02012 | -0.0296 | 83.0666
15 | 1.6974 | 0.022 | -0.0274 | 77.1545
15.5 | 1.7223 | 0.02408 | -0.0255 | 71.5241
16 | 1.7443 | 0.0265 | -0.0237 | 65.8226
16.5 | 1.7631 | 0.02926 | -0.0219 | 60.2563
17 | 1.7781 | 0.03241 | -0.0203 | 54.8627
17.5 | 1.7892 | 0.036 | -0.0188 | 49.7
18 | 1.7963 | 0.04011 | -0.0175 | 44.7843
18.5 | 1.7999 | 0.04482 | -0.0166 | 40.1584
19 | 1.7983 | 0.05028 | -0.016 | 35.7657
19.5 | 1.7917 | 0.0566 | -0.0161 | 31.6555
20 | 1.7781 | 0.06401 | -0.0166 | 27.7785

## 93. Re 7M Mach 0.25 (1)
BIGFOIL.COM POLAR EXPORT
GA 35A312
GA 35A312 |  |  |  | Cl Max: | 1.326 | at alpha= | 11 | deg
JavaFoil+Calcfoil stall+Eppler ext transition |  |  |  | L/D Max: | 114.036 | at alpha= | 4 | deg
Re: | 7000000 |  |  | Cd Min: | 0.00541 | at alpha= | -1.5 | deg
Mach: | 0.25 |  |  | Cl=0 at alpha= | -2.3279 | deg
|  |  |  | @ Cl=0.1, Cd= | 0.0054445
|  |  |  | @ Cl=0.4, Cd= | 0.0055598
|  |  |  | @ Cl=0.6, Cd= | 0.11616
alpha (deg) | Cl | Cd | Cm | Cl/Cd
-14.5 | -0.071 | 0.09388 | -0.015 | -0.761
-14 | -0.191 | 0.09077 | -0.015 | -2.106
-13.5 | -0.247 | 0.08586 | -0.016 | -2.872
-13 | -0.294 | 0.07985 | -0.017 | -3.682
-12.5 | -0.336 | 0.07515 | -0.017 | -4.466
-12 | -0.372 | 0.07074 | -0.018 | -5.263
-11.5 | -0.401 | 0.07033 | -0.017 | -5.708
-11 | -0.429 | 0.06369 | -0.019 | -6.739
-10.5 | -0.45 | 0.05948 | -0.02 | -7.564
-10 | -0.477 | 0.04573 | -0.024 | -10.425
-9.5 | -0.572 | 0.0099 | -0.035 | -57.727
-9 | -0.572 | 0.00934 | -0.035 | -61.211
-8.5 | -0.563 | 0.00932 | -0.036 | -60.424
-8 | -0.547 | 0.00842 | -0.037 | -64.961
-7.5 | -0.523 | 0.00855 | -0.038 | -61.168
-7 | -0.492 | 0.00802 | -0.039 | -61.312
-6.5 | -0.454 | 0.0077 | -0.04 | -58.986
-6 | -0.411 | 0.00801 | -0.04 | -51.368
-5.5 | -0.364 | 0.00736 | -0.041 | -49.451
-5 | -0.313 | 0.00728 | -0.042 | -42.915
-4.5 | -0.258 | 0.00711 | -0.043 | -36.307
-4 | -0.201 | 0.00693 | -0.044 | -29.015
-3.5 | -0.142 | 0.00678 | -0.045 | -20.985
-3 | -0.082 | 0.00668 | -0.046 | -12.305
-2.5 | -0.021 | 0.00656 | -0.046 | -3.231
-2 | 0.04 | 0.00648 | -0.047 | 6.234
-1.5 | 0.102 | 0.00541 | -0.048 | 18.928
-1 | 0.164 | 0.00545 | -0.049 | 30.191
-0.5 | 0.227 | 0.00543 | -0.05 | 41.72
0 | 0.291 | 0.00545 | -0.051 | 53.384
0.5 | 0.353 | 0.00553 | -0.052 | 63.885
1 | 0.416 | 0.00557 | -0.052 | 74.614
1.5 | 0.478 | 0.00568 | -0.053 | 84.172
2 | 0.541 | 0.0058 | -0.054 | 93.265
2.5 | 0.602 | 0.00597 | -0.055 | 100.827
3 | 0.664 | 0.00617 | -0.056 | 107.61
3.5 | 0.725 | 0.00666 | -0.057 | 108.853
4 | 0.787 | 0.0069 | -0.058 | 114.036
4.5 | 0.847 | 0.00765 | -0.059 | 110.754
5 | 0.906 | 0.00804 | -0.059 | 112.628
5.5 | 0.963 | 0.00937 | -0.06 | 102.68
6 | 1.017 | 0.00969 | -0.061 | 104.971
6.5 | 1.07 | 0.00995 | -0.062 | 107.489
7 | 1.119 | 0.01036 | -0.063 | 108.021
7.5 | 1.165 | 0.01078 | -0.064 | 108.029
8 | 1.206 | 0.01119 | -0.064 | 107.752
8.5 | 1.242 | 0.01167 | -0.065 | 106.426
9 | 1.273 | 0.01238 | -0.066 | 102.806
9.5 | 1.297 | 0.01301 | -0.067 | 99.684
10 | 1.315 | 0.01364 | -0.068 | 96.395
10.5 | 1.324 | 0.01444 | -0.069 | 91.704
11 | 1.326 | 0.01525 | -0.07 | 86.947
11.5 | 1.32 | 0.01688 | -0.07 | 78.188
12 | 1.255 | 0.01884 | -0.069 | 66.616
12.5 | 1.201 | 0.02084 | -0.069 | 57.634
13 | 1.135 | 0.02339 | -0.07 | 48.509
13.5 | 1.058 | 0.02631 | -0.07 | 40.225
14 | 0.976 | 0.02916 | -0.07 | 33.467
14.5 | 0.876 | 0.03639 | -0.069 | 24.075
15 | 0.754 | 0.0557 | -0.065 | 13.541
15.5 | 0.615 | 0.1011 | -0.051 | 6.082
16 | 0.518 | 0.11616 | -0.048 | 4.462

## 94. Re 7M Mach 0.25 (2)
BIGFOIL.COM POLAR EXPORT
GA 35A312
GA 35A312 |  |  |  | Cl Max: | 1.7181 | at alpha= | 16.5 | deg
XFOIL ncrit=9 |  |  |  | L/D Max: | 145.236 | at alpha= | 3.5 | deg
Re: | 7000000 |  |  | Cd Min: | 0.18532 | at alpha= | -16 | deg
Mach: | 0.25 |  |  | Cl=0 at alpha= | -2.3697 | deg
|  |  |  | @ Cl=0.1, Cd= | 0.0054389
|  |  |  | @ Cl=0.4, Cd= | 0.0040958
|  |  |  | @ Cl=0.6, Cd= | 0.004348
alpha (deg) | Cl | Cd | Cm | Cl/Cd
-16 | -0.5883 | 0.18532 | 0.0184 | -3.1745
-15.5 | -0.5742 | 0.17808 | 0.0148 | -3.2244
-15 | -0.5596 | 0.17114 | 0.0113 | -3.2698
-14.5 | -0.5457 | 0.16399 | 0.0078 | -3.3276
-14 | -0.5352 | 0.15592 | 0.0043 | -3.4325
-13.5 | -0.5281 | 0.14693 | 0.0005 | -3.5942
-13 | -0.527 | 0.13789 | -0.0025 | -3.8219
-12.5 | -0.5383 | 0.12505 | -0.0076 | -4.3047
-11 | -0.9681 | 0.02017 | -0.0629 | -47.997
-10.5 | -0.9317 | 0.01649 | -0.0605 | -56.5009
-9.5 | -0.8301 | 0.01295 | -0.0573 | -64.1004
-9 | -0.7761 | 0.0116 | -0.056 | -66.9052
-8.5 | -0.7207 | 0.0105 | -0.0549 | -68.6381
-8 | -0.6643 | 0.0096 | -0.0539 | -69.1979
-7.5 | -0.6068 | 0.00886 | -0.0532 | -68.4876
-7 | -0.5487 | 0.00827 | -0.0526 | -66.3482
-6.5 | -0.49 | 0.00782 | -0.0521 | -62.6598
-6 | -0.4307 | 0.0075 | -0.0519 | -57.4267
-5.5 | -0.3723 | 0.00702 | -0.0516 | -53.0342
-5 | -0.3129 | 0.00675 | -0.0515 | -46.3556
-4.5 | -0.2534 | 0.00651 | -0.0516 | -38.9247
-4 | -0.1938 | 0.00631 | -0.0517 | -30.7132
-3.5 | -0.1346 | 0.00609 | -0.0518 | -22.1018
-3 | -0.075 | 0.00591 | -0.052 | -12.6904
-2 | 0.044 | 0.00561 | -0.0525 | 7.8431
-1.5 | 0.1029 | 0.00543 | -0.0528 | 18.9503
-1 | 0.161 | 0.00505 | -0.0529 | 31.8812
-0.5 | 0.2177 | 0.00459 | -0.0529 | 47.4292
0 | 0.2749 | 0.00428 | -0.053 | 64.229
0.5 | 0.3327 | 0.00409 | -0.0532 | 81.3447
1.5 | 0.4494 | 0.0041 | -0.0537 | 109.6098
2 | 0.5064 | 0.00415 | -0.0537 | 122.0241
2.5 | 0.5638 | 0.00424 | -0.0537 | 132.9717
3 | 0.6208 | 0.00441 | -0.0537 | 140.771
3.5 | 0.6768 | 0.00466 | -0.0535 | 145.2361
4 | 0.7275 | 0.00537 | -0.0525 | 135.4749
4.5 | 0.7791 | 0.00591 | -0.0515 | 131.8274
5 | 0.8307 | 0.00636 | -0.0502 | 130.6132
5.5 | 0.8896 | 0.00686 | -0.0507 | 129.6793
6 | 0.9524 | 0.00738 | -0.052 | 129.0515
6.5 | 1.0154 | 0.00804 | -0.0534 | 126.2935
7 | 1.0665 | 0.00862 | -0.0521 | 123.7239
7.5 | 1.1171 | 0.00917 | -0.0506 | 121.8212
8 | 1.1701 | 0.00964 | -0.0496 | 121.3797
8.5 | 1.2223 | 0.01021 | -0.0484 | 119.716
9 | 1.2741 | 0.0108 | -0.0472 | 117.9722
9.5 | 1.3258 | 0.01138 | -0.0459 | 116.5026
10 | 1.3758 | 0.01205 | -0.0443 | 114.1743
10.5 | 1.4228 | 0.01287 | -0.0423 | 110.5517
11 | 1.4667 | 0.01379 | -0.0398 | 106.3597
11.5 | 1.5058 | 0.01467 | -0.0364 | 102.6449
12 | 1.5417 | 0.01577 | -0.0329 | 97.7616
12.5 | 1.575 | 0.01714 | -0.0295 | 91.8903
13 | 1.6053 | 0.01887 | -0.0263 | 85.0715
13.5 | 1.6288 | 0.02126 | -0.023 | 76.6134
14 | 1.6551 | 0.02366 | -0.0203 | 69.9535
14.5 | 1.6773 | 0.02652 | -0.0179 | 63.2466
15 | 1.695 | 0.02982 | -0.0155 | 56.841
15.5 | 1.7078 | 0.03364 | -0.0132 | 50.7669
16 | 1.7155 | 0.03806 | -0.0112 | 45.0736
16.5 | 1.7181 | 0.0432 | -0.0097 | 39.7708
17 | 1.7143 | 0.04929 | -0.0088 | 34.7799
17.5 | 1.704 | 0.05646 | -0.0087 | 30.1807
18 | 1.6832 | 0.06518 | -0.0095 | 25.8239
18.5 | 1.6527 | 0.07557 | -0.0117 | 21.8698
19 | 1.6149 | 0.08755 | -0.0152 | 18.4455
19.5 | 1.5737 | 0.10055 | -0.02 | 15.6509
20 | 1.5313 | 0.11438 | -0.0261 | 13.3878

## 95. Re 7M Mach 0.50 (1)
BIGFOIL.COM POLAR EXPORT
GA 35A312
GA 35A312 |  |  |  | Cl Max: | 1.258 | at alpha= | 20 | deg
JavaFoil+Calcfoil stall+Eppler ext transition |  |  |  | L/D Max: | 112.467 | at alpha= | 3 | deg
Re: | 7000000 |  |  | Cd Min: | 0.00562 | at alpha= | -1 | deg
Mach: | 0.5 |  |  | Cl=0 at alpha= | -2.3261 | deg
|  |  |  | @ Cl=0.1, Cd= | 0.0058871
|  |  |  | @ Cl=0.4, Cd= | 0.0057736
|  |  |  | @ Cl=0.6, Cd= | 0.0061201
alpha (deg) | Cl | Cd | Cm | Cl/Cd
-20 | -0.97 | 0.15534 | -0.013 | -6.247
-19.5 | -0.944 | 0.14964 | -0.013 | -6.308
-19 | -0.917 | 0.14569 | -0.014 | -6.297
-18.5 | -0.892 | 0.14983 | -0.014 | -5.956
-18 | -0.867 | 0.13845 | -0.015 | -6.264
-17.5 | -0.84 | 0.13152 | -0.015 | -6.386
-17 | -0.812 | 0.12761 | -0.015 | -6.363
-16.5 | -0.784 | 0.12263 | -0.016 | -6.395
-16 | -0.756 | 0.11909 | -0.016 | -6.347
-15.5 | -0.727 | 0.11552 | -0.016 | -6.297
-15 | -0.7 | 0.10975 | -0.016 | -6.381
-14.5 | -0.673 | 0.10782 | -0.016 | -6.244
-14 | -0.646 | 0.10185 | -0.017 | -6.343
-13.5 | -0.619 | 0.09769 | -0.017 | -6.335
-13 | -0.592 | 0.09709 | -0.018 | -6.098
-12.5 | -0.565 | 0.08988 | -0.018 | -6.282
-12 | -0.537 | 0.08267 | -0.018 | -6.495
-11.5 | -0.51 | 0.07573 | -0.019 | -6.735
-11 | -0.483 | 0.06958 | -0.02 | -6.941
-10.5 | -0.456 | 0.06458 | -0.02 | -7.059
-10 | -0.43 | 0.05865 | -0.022 | -7.332
-9.5 | -0.403 | 0.05438 | -0.023 | -7.416
-9 | -0.371 | 0.05896 | -0.019 | -6.288
-8.5 | -0.345 | 0.05256 | -0.022 | -6.559
-8 | -0.388 | 0.00984 | -0.041 | -39.468
-7.5 | -0.355 | 0.00897 | -0.042 | -39.521
-7 | -0.321 | 0.00874 | -0.043 | -36.677
-6.5 | -0.234 | 0.04151 | -0.024 | -5.63
-6 | -0.252 | 0.0087 | -0.045 | -28.988
-5.5 | -0.294 | 0.00824 | -0.046 | -35.659
-5 | -0.312 | 0.00795 | -0.047 | -39.221
-4.5 | -0.272 | 0.00765 | -0.048 | -35.624
-4 | -0.218 | 0.00742 | -0.049 | -29.398
-3.5 | -0.157 | 0.00712 | -0.05 | -21.979
-3 | -0.091 | 0.00699 | -0.051 | -13.031
-2.5 | -0.024 | 0.00684 | -0.052 | -3.45
-2 | 0.045 | 0.00674 | -0.053 | 6.686
-1.5 | 0.114 | 0.00567 | -0.054 | 20.149
-1 | 0.184 | 0.00562 | -0.055 | 32.664
-0.5 | 0.253 | 0.00564 | -0.056 | 44.881
0 | 0.325 | 0.00563 | -0.057 | 57.712
0.5 | 0.395 | 0.00577 | -0.058 | 68.418
1 | 0.465 | 0.00582 | -0.059 | 79.84
1.5 | 0.535 | 0.00596 | -0.06 | 89.748
2 | 0.604 | 0.00613 | -0.061 | 98.589
2.5 | 0.672 | 0.00636 | -0.062 | 105.73
3 | 0.741 | 0.00659 | -0.063 | 112.467
3.5 | 0.81 | 0.00742 | -0.064 | 109.148
4 | 0.878 | 0.0081 | -0.065 | 108.399
4.5 | 0.944 | 0.00888 | -0.065 | 106.272
5 | 1.006 | 0.01026 | -0.066 | 98.042
5.5 | 1.064 | 0.01129 | -0.067 | 94.314
6 | 1.117 | 0.01135 | -0.068 | 98.339
6.5 | 1.159 | 0.012 | -0.069 | 96.562
7 | 1.186 | 0.01274 | -0.07 | 93.08
7.5 | 1.186 | 0.0135 | -0.071 | 87.829
8 | 1.122 | 0.0146 | -0.072 | 76.889
8.5 | 0.751 | 0.01562 | -0.073 | 48.073
9 | 0.767 | 0.01803 | -0.072 | 42.527
9.5 | 0.796 | 0.01956 | -0.073 | 40.692
10 | 0.815 | 0.02375 | -0.072 | 34.316
10.5 | 0.844 | 0.02545 | -0.073 | 33.16
11 | 0.746 | 0.07445 | -0.042 | 10.016
11.5 | 0.772 | 0.08185 | -0.041 | 9.431
12 | 0.809 | 0.08344 | -0.049 | 9.692
12.5 | 0.839 | 0.08899 | -0.05 | 9.423
13 | 0.856 | 0.0975 | -0.045 | 8.783
13.5 | 0.887 | 0.10067 | -0.047 | 8.808
14 | 0.918 | 0.10289 | -0.051 | 8.927
14.5 | 0.954 | 0.1036 | -0.055 | 9.208
15 | 0.986 | 0.10724 | -0.057 | 9.191
15.5 | 1.012 | 0.11471 | -0.057 | 8.826
16 | 1.03 | 0.13077 | -0.054 | 7.878
16.5 | 1.054 | 0.1246 | -0.053 | 8.457
17 | 1.085 | 0.12723 | -0.056 | 8.531
17.5 | 1.126 | 0.1238 | -0.061 | 9.093
18 | 1.164 | 0.12351 | -0.064 | 9.424
18.5 | 1.194 | 0.12787 | -0.066 | 9.337
19 | 1.214 | 0.14151 | -0.064 | 8.576
19.5 | 1.218 | 0.14694 | -0.058 | 8.292
20 | 1.258 | 0.14546 | -0.063 | 8.648

## 96. Re 7M Mach 0.50 (2)
BIGFOIL.COM POLAR EXPORT
GA 35A312
GA 35A312 |  |  |  | Cl Max: | 1.4041 | at alpha= | 9.5 | deg
XFOIL ncrit=9 |  |  |  | L/D Max: | 152.484 | at alpha= | 3 | deg
Re: | 7000000 |  |  | Cd Min: | 0.12652 | at alpha= | 14.5 | deg
Mach: | 0.5 |  |  | Cl=0 at alpha= | -2.3754 | deg
|  |  |  | @ Cl=0.1, Cd= | 0.0056689
|  |  |  | @ Cl=0.4, Cd= | 0.0041909
|  |  |  | @ Cl=0.6, Cd= | 0.0043956
alpha (deg) | Cl | Cd | Cm | Cl/Cd
-9.5 | -0.4353 | 0.09265 | -0.0301 | -4.6983
-9 | -0.4333 | 0.08374 | -0.035 | -5.1743
-8 | -0.4361 | 0.06446 | -0.0483 | -6.7654
-7.5 | -0.4455 | 0.04968 | -0.067 | -8.9674
-7 | -0.4581 | 0.03985 | -0.0731 | -11.4956
-6.5 | -0.4537 | 0.03044 | -0.0746 | -14.9047
-6 | -0.4384 | 0.02096 | -0.0727 | -20.916
-5.5 | -0.4113 | 0.0123 | -0.0686 | -33.439
-5 | -0.3599 | 0.00847 | -0.0648 | -42.4911
-4.5 | -0.2937 | 0.00734 | -0.0627 | -40.0136
-4 | -0.2246 | 0.00681 | -0.0614 | -32.9809
-3.5 | -0.1551 | 0.00646 | -0.0606 | -24.0093
-3 | -0.086 | 0.00616 | -0.0601 | -13.961
-2.5 | -0.0171 | 0.00597 | -0.0599 | -2.8643
-2 | 0.0515 | 0.00579 | -0.0599 | 8.8946
-1.5 | 0.1196 | 0.00562 | -0.06 | 21.2811
-1 | 0.1864 | 0.0053 | -0.06 | 35.1698
-0.5 | 0.2507 | 0.00477 | -0.0599 | 52.5577
0 | 0.3157 | 0.00438 | -0.0599 | 72.0776
0.5 | 0.3816 | 0.00418 | -0.06 | 91.2919
1 | 0.4491 | 0.00422 | -0.0603 | 106.4218
1.5 | 0.5155 | 0.00425 | -0.0604 | 121.2941
2 | 0.5804 | 0.00436 | -0.0602 | 133.1193
2.5 | 0.6464 | 0.00448 | -0.06 | 144.2857
3 | 0.7121 | 0.00467 | -0.0598 | 152.4839
3.5 | 0.7743 | 0.00511 | -0.0588 | 151.5264
4 | 0.8317 | 0.0059 | -0.057 | 140.9661
4.5 | 0.8893 | 0.00658 | -0.0549 | 135.152
5 | 0.947 | 0.00712 | -0.0524 | 133.0056
6 | 1.0887 | 0.00871 | -0.0524 | 124.9943
6.5 | 1.1428 | 0.00953 | -0.0486 | 119.9161
7 | 1.2023 | 0.01024 | -0.0455 | 117.4121
7.5 | 1.2613 | 0.01102 | -0.042 | 114.4555
8 | 1.3121 | 0.01203 | -0.037 | 109.069
8.5 | 1.3535 | 0.0135 | -0.0309 | 100.2593
9 | 1.3876 | 0.01576 | -0.0249 | 88.0457
9.5 | 1.4041 | 0.01962 | -0.0188 | 71.5647
10 | 1.3989 | 0.02524 | -0.0129 | 55.4239
10.5 | 1.3788 | 0.03213 | -0.0077 | 42.9132
11 | 1.351 | 0.04006 | -0.0041 | 33.7244
11.5 | 1.3179 | 0.04933 | -0.0029 | 26.716
12 | 1.2822 | 0.05992 | -0.0041 | 21.3985
12.5 | 1.2456 | 0.07168 | -0.0075 | 17.3772
13 | 1.2066 | 0.08472 | -0.0128 | 14.2422
13.5 | 1.1698 | 0.09847 | -0.0193 | 11.8798
14 | 1.1374 | 0.11256 | -0.0265 | 10.1048
14.5 | 1.1089 | 0.12652 | -0.0336 | 8.7646

## 97. Re 8M Mach 0.00 (1)
BIGFOIL.COM POLAR EXPORT
GA 35A312
GA 35A312 |  |  |  | Cl Max: | 1.386 | at alpha= | 11.5 | deg
JavaFoil+Calcfoil stall+Eppler ext transition |  |  |  | L/D Max: | 112.854 | at alpha= | 8 | deg
Re: | 8000000 |  |  | Cd Min: | 0.00534 | at alpha= | 0 | deg
Mach: | 0 |  |  | Cl=0 at alpha= | -2.325 | deg
|  |  |  | @ Cl=0.1, Cd= | 0.0054788
|  |  |  | @ Cl=0.4, Cd= | 0.0055083
|  |  |  | @ Cl=0.6, Cd= | 0.0059182
alpha (deg) | Cl | Cd | Cm | Cl/Cd
-16 | -0.487 | 0.10651 | -0.014 | -4.57
-15.5 | -0.501 | 0.10141 | -0.014 | -4.936
-15 | -0.515 | 0.09466 | -0.015 | -5.441
-14.5 | -0.528 | 0.0887 | -0.016 | -5.955
-14 | -0.54 | 0.08289 | -0.016 | -6.52
-13.5 | -0.552 | 0.07665 | -0.017 | -7.2
-13 | -0.565 | 0.0674 | -0.019 | -8.389
-12.5 | -0.585 | 0.05243 | -0.022 | -11.166
-12 | -0.63 | 0.02605 | -0.026 | -24.172
-11.5 | -0.628 | 0.02594 | -0.027 | -24.189
-11 | -0.683 | 0.01051 | -0.031 | -64.971
-10.5 | -0.675 | 0.00998 | -0.032 | -67.677
-10 | -0.664 | 0.00946 | -0.033 | -70.146
-9.5 | -0.647 | 0.00938 | -0.033 | -68.992
-9 | -0.626 | 0.00905 | -0.034 | -69.202
-8.5 | -0.6 | 0.00832 | -0.035 | -72.196
-8 | -0.57 | 0.00796 | -0.036 | -71.664
-7.5 | -0.535 | 0.00789 | -0.037 | -67.859
-7 | -0.496 | 0.00788 | -0.037 | -62.952
-6.5 | -0.454 | 0.00762 | -0.038 | -59.486
-6 | -0.407 | 0.00746 | -0.039 | -54.582
-5.5 | -0.358 | 0.00715 | -0.04 | -50.015
-5 | -0.306 | 0.00709 | -0.041 | -43.15
-4.5 | -0.252 | 0.00693 | -0.042 | -36.334
-4 | -0.196 | 0.00672 | -0.042 | -29.122
-3.5 | -0.138 | 0.00657 | -0.043 | -21.048
-3 | -0.08 | 0.00648 | -0.044 | -12.316
-2.5 | -0.021 | 0.00636 | -0.045 | -3.231
-2 | 0.039 | 0.00644 | -0.046 | 6.08
-1.5 | 0.099 | 0.00548 | -0.047 | 18.085
-1 | 0.159 | 0.00541 | -0.047 | 29.465
-0.5 | 0.219 | 0.00539 | -0.048 | 40.75
0 | 0.281 | 0.00534 | -0.049 | 52.69
0.5 | 0.342 | 0.00546 | -0.05 | 62.615
1 | 0.402 | 0.00551 | -0.051 | 73.043
1.5 | 0.463 | 0.00562 | -0.052 | 82.445
2 | 0.523 | 0.00575 | -0.053 | 91.086
2.5 | 0.583 | 0.00587 | -0.053 | 99.205
3 | 0.643 | 0.00604 | -0.054 | 106.487
3.5 | 0.703 | 0.00664 | -0.055 | 105.843
4 | 0.762 | 0.00681 | -0.056 | 112.023
4.5 | 0.821 | 0.00738 | -0.057 | 111.224
5 | 0.878 | 0.00797 | -0.058 | 110.156
5.5 | 0.934 | 0.0089 | -0.058 | 104.894
6 | 0.988 | 0.00924 | -0.059 | 106.973
6.5 | 1.04 | 0.00944 | -0.06 | 110.169
7 | 1.091 | 0.00981 | -0.061 | 111.204
7.5 | 1.138 | 0.01011 | -0.062 | 112.587
8 | 1.183 | 0.01048 | -0.063 | 112.854
8.5 | 1.224 | 0.01089 | -0.063 | 112.425
9 | 1.261 | 0.01128 | -0.064 | 111.871
9.5 | 1.295 | 0.01181 | -0.065 | 109.665
10 | 1.325 | 0.01235 | -0.066 | 107.249
10.5 | 1.35 | 0.013 | -0.067 | 103.847
11 | 1.37 | 0.01369 | -0.067 | 100.101
11.5 | 1.386 | 0.01491 | -0.068 | 92.951
12 | 1.386 | 0.01569 | -0.069 | 88.346
12.5 | 1.379 | 0.01654 | -0.07 | 83.392
13 | 1.335 | 0.01819 | -0.069 | 73.39
13.5 | 1.31 | 0.01948 | -0.069 | 67.253
14 | 1.279 | 0.02107 | -0.07 | 60.695
14.5 | 1.241 | 0.0233 | -0.07 | 53.287
15 | 1.201 | 0.02588 | -0.07 | 46.399
15.5 | 1.158 | 0.02856 | -0.07 | 40.542
16 | 1.108 | 0.03351 | -0.07 | 33.069
16.5 | 1.06 | 0.03805 | -0.07 | 27.857

## 98. Re 8M Mach 0.00 (2)
BIGFOIL.COM POLAR EXPORT
GA 35A312
GA 35A312 |  |  |  | Cl Max: | 1.8327 | at alpha= | 19 | deg
XFOIL ncrit=9 |  |  |  | L/D Max: | 139.103 | at alpha= | 3.5 | deg
Re: | 8000000 |  |  | Cd Min: | 0.0554 | at alpha= | 20 | deg
Mach: | 0 |  |  | Cl=0 at alpha= | -2.3654 | deg
|  |  |  | @ Cl=0.1, Cd= | 0.0052626
|  |  |  | @ Cl=0.4, Cd= | 0.0040811
|  |  |  | @ Cl=0.6, Cd= | 0.0044245
alpha (deg) | Cl | Cd | Cm | Cl/Cd
-19 | -1.4348 | 0.05043 | -0.0532 | -28.4513
-18.5 | -1.4612 | 0.03958 | -0.0609 | -36.9176
-18 | -1.4653 | 0.03319 | -0.0643 | -44.1488
-17.5 | -1.463 | 0.02878 | -0.0647 | -50.8339
-17 | -1.4491 | 0.02623 | -0.0629 | -55.2459
-16.5 | -1.4312 | 0.02436 | -0.0598 | -58.7521
-16 | -1.4001 | 0.0229 | -0.0578 | -61.1397
-15.5 | -1.3633 | 0.02156 | -0.0563 | -63.2328
-15 | -1.3236 | 0.02034 | -0.0551 | -65.0737
-14.5 | -1.2813 | 0.01923 | -0.054 | -66.6303
-14 | -1.2358 | 0.01819 | -0.0534 | -67.9384
-13.5 | -1.1871 | 0.01728 | -0.0532 | -68.6979
-13 | -1.152 | 0.01512 | -0.0511 | -76.1905
-12.5 | -1.1079 | 0.01374 | -0.0499 | -80.6332
-12 | -1.0599 | 0.01272 | -0.0492 | -83.3255
-11.5 | -1.0099 | 0.01186 | -0.0488 | -85.1518
-11 | -0.9586 | 0.01113 | -0.0484 | -86.1276
-10.5 | -0.9064 | 0.01047 | -0.0481 | -86.5712
-10 | -0.8534 | 0.00989 | -0.0479 | -86.2892
-9.5 | -0.7998 | 0.00938 | -0.0478 | -85.2665
-9 | -0.7456 | 0.0089 | -0.0477 | -83.7753
-8.5 | -0.691 | 0.00847 | -0.0477 | -81.5821
-8 | -0.6361 | 0.0081 | -0.0477 | -78.5309
-7.5 | -0.5808 | 0.00777 | -0.0478 | -74.749
-7 | -0.5249 | 0.00748 | -0.048 | -70.1738
-6.5 | -0.4688 | 0.00724 | -0.0481 | -64.7514
-6 | -0.4131 | 0.00692 | -0.0483 | -59.6965
-5.5 | -0.3567 | 0.00665 | -0.0485 | -53.6391
-5 | -0.3001 | 0.00643 | -0.0487 | -46.6719
-4.5 | -0.2433 | 0.00624 | -0.049 | -38.9904
-4 | -0.1864 | 0.00606 | -0.0493 | -30.7591
-3 | -0.0724 | 0.00573 | -0.0499 | -12.6353
-2.5 | -0.0154 | 0.0056 | -0.0502 | -2.75
-2 | 0.0418 | 0.00545 | -0.0506 | 7.6697
-1.5 | 0.0987 | 0.00527 | -0.0509 | 18.7287
-1 | 0.1548 | 0.00495 | -0.0511 | 31.2727
-0.5 | 0.2099 | 0.00456 | -0.0512 | 46.0307
0 | 0.265 | 0.00425 | -0.0513 | 62.3529
0.5 | 0.3204 | 0.00404 | -0.0515 | 79.3069
1 | 0.3767 | 0.00406 | -0.0517 | 92.7833
2 | 0.4873 | 0.00416 | -0.052 | 117.1394
2.5 | 0.5426 | 0.00422 | -0.0521 | 128.5782
3 | 0.5971 | 0.00441 | -0.0521 | 135.3968
3.5 | 0.651 | 0.00468 | -0.052 | 139.1026
4 | 0.7005 | 0.00536 | -0.0513 | 130.6903
4.5 | 0.752 | 0.00577 | -0.0508 | 130.3293
5 | 0.8024 | 0.00617 | -0.05 | 130.0486
5.5 | 0.8538 | 0.00652 | -0.0494 | 130.9509
6 | 0.9128 | 0.00695 | -0.0506 | 131.3381
6.5 | 0.9728 | 0.00751 | -0.0522 | 129.534
7 | 1.0324 | 0.00803 | -0.0537 | 128.5679
7.5 | 1.0792 | 0.00853 | -0.0523 | 126.5182
8 | 1.1287 | 0.00897 | -0.0515 | 125.8305
8.5 | 1.1791 | 0.0094 | -0.051 | 125.4362
9 | 1.2288 | 0.00992 | -0.0504 | 123.871
9.5 | 1.279 | 0.01036 | -0.0499 | 123.4556
10 | 1.3285 | 0.01085 | -0.0494 | 122.4424
10.5 | 1.3766 | 0.0114 | -0.0487 | 120.7544
11 | 1.423 | 0.01205 | -0.0477 | 118.0913
11.5 | 1.468 | 0.01274 | -0.0466 | 115.2276
12 | 1.5128 | 0.01337 | -0.0455 | 113.1488
12.5 | 1.5556 | 0.01405 | -0.0442 | 110.7189
13 | 1.5923 | 0.01483 | -0.0418 | 107.3702
13.5 | 1.6245 | 0.01578 | -0.0389 | 102.9468
14 | 1.6537 | 0.01698 | -0.0359 | 97.391
14.5 | 1.6797 | 0.0185 | -0.0331 | 90.7946
16 | 1.7582 | 0.02383 | -0.0271 | 73.7809
16.5 | 1.7799 | 0.02617 | -0.0254 | 68.013
17 | 1.798 | 0.02887 | -0.0237 | 62.2792
17.5 | 1.8126 | 0.03193 | -0.0221 | 56.7679
18 | 1.8232 | 0.03545 | -0.0206 | 51.4302
18.5 | 1.8297 | 0.03946 | -0.0193 | 46.3685
19 | 1.8327 | 0.04409 | -0.0184 | 41.5672
19.5 | 1.8316 | 0.04934 | -0.0178 | 37.122
20 | 1.8259 | 0.0554 | -0.0178 | 32.9585

## 99. Re 8M Mach 0.10 (1)
BIGFOIL.COM POLAR EXPORT
GA 35A312
GA 35A312 |  |  |  | Cl Max: | 1.379 | at alpha= | 11.5 | deg
JavaFoil+Calcfoil stall+Eppler ext transition |  |  |  | L/D Max: | 113.038 | at alpha= | 8.5 | deg
Re: | 8000000 |  |  | Cd Min: | 0.00535 | at alpha= | -0.5 | deg
Mach: | 0.1 |  |  | Cl=0 at alpha= | -2.325 | deg
|  |  |  | @ Cl=0.1, Cd= | 0.00547
|  |  |  | @ Cl=0.4, Cd= | 0.0054784
|  |  |  | @ Cl=0.6, Cd= | 0.005944
alpha (deg) | Cl | Cd | Cm | Cl/Cd
-16 | -0.443 | 0.10729 | -0.014 | -4.133
-15.5 | -0.462 | 0.09861 | -0.015 | -4.685
-15 | -0.477 | 0.09511 | -0.015 | -5.02
-14.5 | -0.494 | 0.08874 | -0.016 | -5.563
-14 | -0.508 | 0.08468 | -0.016 | -5.994
-13.5 | -0.521 | 0.07925 | -0.017 | -6.578
-13 | -0.534 | 0.07292 | -0.018 | -7.327
-12.5 | -0.548 | 0.06422 | -0.02 | -8.541
-12 | -0.601 | 0.02999 | -0.026 | -20.025
-11.5 | -0.557 | 0.05836 | -0.021 | -9.548
-11 | -0.666 | 0.0107 | -0.031 | -62.28
-10.5 | -0.662 | 0.01013 | -0.032 | -65.387
-10 | -0.653 | 0.00958 | -0.033 | -68.215
-9.5 | -0.64 | 0.00952 | -0.034 | -67.177
-9 | -0.621 | 0.00912 | -0.034 | -68.085
-8.5 | -0.597 | 0.00838 | -0.035 | -71.225
-8 | -0.568 | 0.00802 | -0.036 | -70.806
-7.5 | -0.534 | 0.00795 | -0.037 | -67.174
-7 | -0.496 | 0.00785 | -0.038 | -63.24
-6.5 | -0.454 | 0.00769 | -0.038 | -59.022
-6 | -0.408 | 0.00742 | -0.039 | -55.019
-5.5 | -0.359 | 0.00741 | -0.04 | -48.407
-5 | -0.307 | 0.00702 | -0.041 | -43.745
-4.5 | -0.253 | 0.0069 | -0.042 | -36.608
-4 | -0.197 | 0.00675 | -0.043 | -29.101
-3.5 | -0.139 | 0.00662 | -0.043 | -20.988
-3 | -0.08 | 0.00653 | -0.044 | -12.277
-2.5 | -0.021 | 0.00641 | -0.045 | -3.223
-2 | 0.039 | 0.00646 | -0.046 | 6.091
-1.5 | 0.1 | 0.00547 | -0.047 | 18.223
-1 | 0.16 | 0.00541 | -0.048 | 29.563
-0.5 | 0.221 | 0.00535 | -0.049 | 41.215
0 | 0.283 | 0.00537 | -0.049 | 52.649
0.5 | 0.344 | 0.00546 | -0.05 | 62.912
1 | 0.405 | 0.00548 | -0.051 | 73.792
1.5 | 0.465 | 0.00557 | -0.052 | 83.6
2 | 0.526 | 0.00576 | -0.053 | 91.415
2.5 | 0.586 | 0.00593 | -0.054 | 98.738
3 | 0.646 | 0.00599 | -0.054 | 107.839
3.5 | 0.706 | 0.00667 | -0.055 | 105.909
4 | 0.766 | 0.00688 | -0.056 | 111.299
4.5 | 0.825 | 0.00746 | -0.057 | 110.596
5 | 0.882 | 0.00806 | -0.058 | 109.47
5.5 | 0.938 | 0.00895 | -0.059 | 104.795
6 | 0.993 | 0.00923 | -0.06 | 107.526
6.5 | 1.045 | 0.00952 | -0.06 | 109.772
7 | 1.095 | 0.00983 | -0.061 | 111.361
7.5 | 1.142 | 0.01019 | -0.062 | 112.131
8 | 1.187 | 0.01057 | -0.063 | 112.306
8.5 | 1.227 | 0.01086 | -0.064 | 113.038
9 | 1.264 | 0.01137 | -0.064 | 111.161
9.5 | 1.297 | 0.01201 | -0.065 | 107.959
10 | 1.325 | 0.01249 | -0.066 | 106.027
10.5 | 1.348 | 0.01315 | -0.067 | 102.535
11 | 1.366 | 0.01386 | -0.068 | 98.565
11.5 | 1.379 | 0.01513 | -0.068 | 91.195
12 | 1.376 | 0.01594 | -0.069 | 86.318
12.5 | 1.365 | 0.01682 | -0.07 | 81.152
13 | 1.314 | 0.01865 | -0.069 | 70.467
13.5 | 1.284 | 0.02005 | -0.069 | 64.06
14 | 1.246 | 0.02207 | -0.07 | 56.458
14.5 | 1.204 | 0.02437 | -0.07 | 49.4
15 | 1.157 | 0.02715 | -0.07 | 42.63
15.5 | 1.106 | 0.03135 | -0.07 | 35.266
16 | 1.049 | 0.03731 | -0.069 | 28.121
16.5 | 0.998 | 0.0416 | -0.069 | 23.992

## 100. Re 8M Mach 0.10 (2)
BIGFOIL.COM POLAR EXPORT
GA 35A312
GA 35A312 |  |  |  | Cl Max: | 1.8157 | at alpha= | 18.5 | deg
XFOIL ncrit=9 |  |  |  | L/D Max: | 139.638 | at alpha= | 3.5 | deg
Re: | 8000000 |  |  | Cd Min: | 0.06076 | at alpha= | 20 | deg
Mach: | 0.1 |  |  | Cl=0 at alpha= | -2.3663 | deg
|  |  |  | @ Cl=0.1, Cd= | 0.0052766
|  |  |  | @ Cl=0.4, Cd= | 0.0040862
|  |  |  | @ Cl=0.6, Cd= | 0.0044176
alpha (deg) | Cl | Cd | Cm | Cl/Cd
-18 | -1.3565 | 0.0516 | -0.0542 | -26.2888
-17.5 | -1.4007 | 0.03786 | -0.0647 | -36.9968
-17 | -1.403 | 0.03195 | -0.0674 | -43.9124
-16.5 | -1.4004 | 0.02793 | -0.0667 | -50.1396
-16 | -1.3875 | 0.02553 | -0.0635 | -54.3478
-15.5 | -1.3615 | 0.02365 | -0.0609 | -57.5687
-15 | -1.326 | 0.02204 | -0.0591 | -60.1633
-14.5 | -1.2861 | 0.02065 | -0.0576 | -62.2809
-14 | -1.2436 | 0.0194 | -0.0562 | -64.1031
-13.5 | -1.1942 | 0.01829 | -0.056 | -65.2925
-13 | -1.1502 | 0.01736 | -0.0545 | -66.2558
-12.5 | -1.1109 | 0.01525 | -0.0528 | -72.8459
-12 | -1.0666 | 0.01357 | -0.0515 | -78.5999
-11.5 | -1.0174 | 0.01245 | -0.0507 | -81.7189
-11 | -0.9661 | 0.01157 | -0.0501 | -83.5004
-10.5 | -0.9136 | 0.01082 | -0.0496 | -84.4362
-10 | -0.8603 | 0.01016 | -0.0492 | -84.6752
-9.5 | -0.8062 | 0.00959 | -0.049 | -84.0667
-9 | -0.7515 | 0.00907 | -0.0488 | -82.8556
-8.5 | -0.6964 | 0.00861 | -0.0486 | -80.8827
-8 | -0.641 | 0.0082 | -0.0485 | -78.1707
-7.5 | -0.5852 | 0.00784 | -0.0485 | -74.6429
-7 | -0.5289 | 0.00753 | -0.0486 | -70.239
-6.5 | -0.4723 | 0.00728 | -0.0487 | -64.8764
-6 | -0.4159 | 0.00697 | -0.0488 | -59.67
-5.5 | -0.3592 | 0.00668 | -0.0489 | -53.7725
-5 | -0.3022 | 0.00645 | -0.0491 | -46.8527
-4.5 | -0.245 | 0.00626 | -0.0493 | -39.1374
-4 | -0.1876 | 0.00608 | -0.0496 | -30.8553
-3.5 | -0.1304 | 0.0059 | -0.0499 | -22.1017
-3 | -0.0729 | 0.00574 | -0.0502 | -12.7003
-2.5 | -0.0154 | 0.0056 | -0.0505 | -2.75
-2 | 0.0422 | 0.00546 | -0.0509 | 7.7289
-1.5 | 0.0994 | 0.00528 | -0.0512 | 18.8258
-1 | 0.1558 | 0.00496 | -0.0514 | 31.4113
-0.5 | 0.2112 | 0.00456 | -0.0515 | 46.3158
0 | 0.2667 | 0.00425 | -0.0516 | 62.7529
0.5 | 0.3224 | 0.00404 | -0.0518 | 79.802
1 | 0.379 | 0.00406 | -0.052 | 93.3498
1.5 | 0.4351 | 0.00413 | -0.0522 | 105.3511
2 | 0.4903 | 0.00416 | -0.0523 | 117.8606
2.5 | 0.5458 | 0.00423 | -0.0524 | 129.0307
3 | 0.6007 | 0.00442 | -0.0524 | 135.905
3.5 | 0.6549 | 0.00469 | -0.0523 | 139.6375
4 | 0.7047 | 0.00537 | -0.0515 | 131.2291
5 | 0.8072 | 0.0062 | -0.0502 | 130.1935
5.5 | 0.8589 | 0.00656 | -0.0495 | 130.9299
7 | 1.0384 | 0.00808 | -0.0536 | 128.5149
7.5 | 1.0854 | 0.0086 | -0.0521 | 126.2093
8 | 1.1355 | 0.00903 | -0.0513 | 125.7475
8.5 | 1.1862 | 0.00949 | -0.0507 | 124.9947
9 | 1.2364 | 0.01 | -0.05 | 123.64
9.5 | 1.287 | 0.01046 | -0.0495 | 123.0402
10 | 1.3367 | 0.01097 | -0.0488 | 121.8505
10.5 | 1.3849 | 0.01156 | -0.048 | 119.801
11 | 1.4311 | 0.01226 | -0.0468 | 116.7292
11.5 | 1.4768 | 0.01293 | -0.0456 | 114.215
12 | 1.5213 | 0.01359 | -0.0442 | 111.9426
12.5 | 1.5625 | 0.01433 | -0.0424 | 109.037
13 | 1.597 | 0.0152 | -0.0395 | 105.0658
13.5 | 1.6282 | 0.01629 | -0.0364 | 99.9509
14 | 1.656 | 0.01769 | -0.0333 | 93.6122
14.5 | 1.6836 | 0.01927 | -0.0307 | 87.369
15 | 1.7115 | 0.02095 | -0.0286 | 81.6945
15.5 | 1.7372 | 0.02292 | -0.0266 | 75.7941
16 | 1.76 | 0.02521 | -0.0247 | 69.8136
16.5 | 1.7795 | 0.02785 | -0.0228 | 63.8959
17 | 1.7951 | 0.03092 | -0.0211 | 58.0563
17.5 | 1.8065 | 0.03442 | -0.0194 | 52.484
18 | 1.8131 | 0.03847 | -0.018 | 47.1302
18.5 | 1.8157 | 0.04319 | -0.0169 | 42.0398
19 | 1.813 | 0.04867 | -0.0161 | 37.2509
19.5 | 1.8096 | 0.05457 | -0.016 | 33.1611
20 | 1.8051 | 0.06076 | -0.0163 | 29.7087

## 101. Re 8M Mach 0.25 (1)
BIGFOIL.COM POLAR EXPORT
GA 35A312
GA 35A312 |  |  |  | Cl Max: | 1.326 | at alpha= | 11 | deg
JavaFoil+Calcfoil stall+Eppler ext transition |  |  |  | L/D Max: | 112.235 | at alpha= | 4 | deg
Re: | 8000000 |  |  | Cd Min: | 0.00539 | at alpha= | -1 | deg
Mach: | 0.25 |  |  | Cl=0 at alpha= | -2.3279 | deg
|  |  |  | @ Cl=0.1, Cd= | 0.0055758
|  |  |  | @ Cl=0.4, Cd= | 0.0055522
|  |  |  | @ Cl=0.6, Cd= | 0.11466
alpha (deg) | Cl | Cd | Cm | Cl/Cd
-14.5 | -0.071 | 0.09403 | -0.015 | -0.759
-14 | -0.192 | 0.08908 | -0.016 | -2.15
-13.5 | -0.247 | 0.08419 | -0.016 | -2.935
-13 | -0.295 | 0.07853 | -0.017 | -3.75
-12.5 | -0.336 | 0.07384 | -0.018 | -4.553
-12 | -0.372 | 0.07047 | -0.018 | -5.285
-11.5 | -0.402 | 0.06961 | -0.017 | -5.771
-11 | -0.431 | 0.06189 | -0.02 | -6.962
-10.5 | -0.453 | 0.05669 | -0.021 | -7.985
-10 | -0.545 | 0.01326 | -0.032 | -41.086
-9.5 | -0.572 | 0.00966 | -0.035 | -59.165
-9 | -0.572 | 0.00954 | -0.035 | -59.901
-8.5 | -0.563 | 0.00869 | -0.036 | -64.791
-8 | -0.547 | 0.00873 | -0.037 | -62.628
-7.5 | -0.523 | 0.00822 | -0.038 | -63.638
-7 | -0.492 | 0.00795 | -0.039 | -61.858
-6.5 | -0.454 | 0.00784 | -0.04 | -57.963
-6 | -0.411 | 0.00783 | -0.04 | -52.559
-5.5 | -0.364 | 0.00763 | -0.041 | -47.718
-5 | -0.313 | 0.00723 | -0.042 | -43.213
-4.5 | -0.258 | 0.00694 | -0.043 | -37.207
-4 | -0.201 | 0.00679 | -0.044 | -29.634
-3.5 | -0.142 | 0.00666 | -0.045 | -21.368
-3 | -0.082 | 0.00656 | -0.046 | -12.545
-2.5 | -0.021 | 0.00643 | -0.046 | -3.299
-2 | 0.04 | 0.00635 | -0.047 | 6.368
-1.5 | 0.102 | 0.00555 | -0.048 | 18.438
-1 | 0.164 | 0.00539 | -0.049 | 30.483
-0.5 | 0.227 | 0.00544 | -0.05 | 41.663
0 | 0.291 | 0.00541 | -0.051 | 53.762
0.5 | 0.353 | 0.0055 | -0.052 | 64.274
1 | 0.416 | 0.00557 | -0.052 | 74.577
1.5 | 0.478 | 0.00566 | -0.053 | 84.517
2 | 0.541 | 0.00577 | -0.054 | 93.648
2.5 | 0.602 | 0.00596 | -0.055 | 100.904
3 | 0.664 | 0.00611 | -0.056 | 108.595
3.5 | 0.725 | 0.00677 | -0.057 | 107.168
4 | 0.787 | 0.00701 | -0.058 | 112.235
4.5 | 0.847 | 0.00762 | -0.059 | 111.223
5 | 0.906 | 0.0082 | -0.059 | 110.374
5.5 | 0.963 | 0.0092 | -0.06 | 104.605
6 | 1.017 | 0.00952 | -0.061 | 106.831
6.5 | 1.07 | 0.00983 | -0.062 | 108.801
7 | 1.119 | 0.01032 | -0.063 | 108.389
7.5 | 1.165 | 0.01062 | -0.064 | 109.623
8 | 1.206 | 0.01114 | -0.065 | 108.194
8.5 | 1.242 | 0.01141 | -0.065 | 108.899
9 | 1.273 | 0.01209 | -0.066 | 105.243
9.5 | 1.297 | 0.01271 | -0.067 | 102.031
10 | 1.315 | 0.01332 | -0.068 | 98.688
10.5 | 1.324 | 0.0141 | -0.069 | 93.947
11 | 1.326 | 0.01495 | -0.07 | 88.688
11.5 | 1.32 | 0.01643 | -0.07 | 80.302
12 | 1.257 | 0.01832 | -0.069 | 68.634
12.5 | 1.204 | 0.02023 | -0.07 | 59.497
13 | 1.138 | 0.02253 | -0.07 | 50.493
13.5 | 1.062 | 0.02526 | -0.07 | 42.021
14 | 0.978 | 0.02819 | -0.07 | 34.697
14.5 | 0.876 | 0.03605 | -0.069 | 24.306
15 | 0.765 | 0.04922 | -0.067 | 15.533
15.5 | 0.619 | 0.09592 | -0.053 | 6.455
16 | 0.519 | 0.11466 | -0.048 | 4.525

## 102. Re 8M Mach 0.25 (2)
BIGFOIL.COM POLAR EXPORT
GA 35A312
GA 35A312 |  |  |  | Cl Max: | 1.7406 | at alpha= | 16.5 | deg
XFOIL ncrit=9 |  |  |  | L/D Max: | 141.887 | at alpha= | 3.5 | deg
Re: | 8000000 |  |  | Cd Min: | 0.18376 | at alpha= | -16 | deg
Mach: | 0.25 |  |  | Cl=0 at alpha= | -2.3681 | deg
|  |  |  | @ Cl=0.1, Cd= | 0.0053199
|  |  |  | @ Cl=0.4, Cd= | 0.0040886
|  |  |  | @ Cl=0.6, Cd= | 0.0044064
alpha (deg) | Cl | Cd | Cm | Cl/Cd
-16 | -0.5921 | 0.18376 | 0.0181 | -3.2221
-15.5 | -0.5768 | 0.17714 | 0.0146 | -3.2562
-15 | -0.5618 | 0.17039 | 0.0111 | -3.2971
-14.5 | -0.5477 | 0.16338 | 0.0077 | -3.3523
-14 | -0.5366 | 0.15563 | 0.0043 | -3.4479
-13.5 | -0.532 | 0.14698 | 0.0012 | -3.6195
-12.5 | -0.5739 | 0.1165 | -0.0111 | -4.9262
-12 | -0.8368 | 0.0492 | -0.0619 | -17.0081
-11.5 | -0.9379 | 0.03228 | -0.0665 | -29.0551
-11 | -0.9541 | 0.02223 | -0.0635 | -42.9195
-10.5 | -0.9407 | 0.01515 | -0.0599 | -62.0924
-10 | -0.8908 | 0.0132 | -0.0581 | -67.4848
-9.5 | -0.8367 | 0.01189 | -0.0567 | -70.3701
-9 | -0.7812 | 0.01079 | -0.0554 | -72.4004
-8.5 | -0.7245 | 0.00987 | -0.0544 | -73.4043
-8 | -0.6671 | 0.0091 | -0.0535 | -73.3077
-7.5 | -0.6091 | 0.00847 | -0.0528 | -71.9126
-7 | -0.5506 | 0.00796 | -0.0523 | -69.1709
-6.5 | -0.4914 | 0.00754 | -0.0519 | -65.1724
-6 | -0.4319 | 0.00725 | -0.0517 | -59.5724
-5.5 | -0.3731 | 0.00687 | -0.0515 | -54.3086
-5 | -0.3136 | 0.00657 | -0.0514 | -47.7321
-4.5 | -0.2541 | 0.00635 | -0.0515 | -40.0157
-4 | -0.1943 | 0.00615 | -0.0516 | -31.5935
-3.5 | -0.1349 | 0.00595 | -0.0517 | -22.6723
-3 | -0.0753 | 0.0058 | -0.0519 | -12.9828
-2.5 | -0.0157 | 0.00564 | -0.0522 | -2.7837
-2 | 0.0438 | 0.0055 | -0.0525 | 7.9636
-1.5 | 0.1031 | 0.00531 | -0.0528 | 19.4162
-1 | 0.1613 | 0.00501 | -0.053 | 32.1956
-0.5 | 0.2186 | 0.00459 | -0.0531 | 47.6253
0 | 0.2757 | 0.00427 | -0.0532 | 64.5667
0.5 | 0.3332 | 0.00405 | -0.0533 | 82.2716
1 | 0.3917 | 0.00408 | -0.0536 | 96.0049
1.5 | 0.4497 | 0.00414 | -0.0537 | 108.6232
2 | 0.5067 | 0.00419 | -0.0538 | 120.9308
2.5 | 0.5641 | 0.00428 | -0.0538 | 131.7991
3 | 0.6209 | 0.00448 | -0.0538 | 138.5938
3.5 | 0.6768 | 0.00477 | -0.0536 | 141.8868
4 | 0.7279 | 0.00548 | -0.0527 | 132.8285
4.5 | 0.7811 | 0.00595 | -0.052 | 131.2773
5 | 0.8338 | 0.00634 | -0.051 | 131.5142
5.5 | 0.8874 | 0.00671 | -0.0501 | 132.2504
6 | 0.949 | 0.00722 | -0.0511 | 131.4404
6.5 | 1.0121 | 0.00786 | -0.0526 | 128.7659
7 | 1.0686 | 0.00846 | -0.0525 | 126.3121
7.5 | 1.1196 | 0.00896 | -0.051 | 124.9554
8 | 1.1728 | 0.00941 | -0.05 | 124.6334
8.5 | 1.225 | 0.00998 | -0.0488 | 122.7455
9 | 1.278 | 0.01049 | -0.0478 | 121.8303
9.5 | 1.3301 | 0.01106 | -0.0465 | 120.2622
10 | 1.3804 | 0.01173 | -0.045 | 117.6812
10.5 | 1.4274 | 0.01258 | -0.0429 | 113.4658
11 | 1.4748 | 0.01332 | -0.0409 | 110.7207
11.5 | 1.5165 | 0.01416 | -0.0379 | 107.0975
12 | 1.5529 | 0.01518 | -0.0343 | 102.2991
12.5 | 1.5864 | 0.01648 | -0.0308 | 96.2621
13 | 1.6136 | 0.01833 | -0.027 | 88.0306
13.5 | 1.6442 | 0.02019 | -0.0241 | 81.4364
14 | 1.6716 | 0.02244 | -0.0214 | 74.492
14.5 | 1.6951 | 0.02512 | -0.0188 | 67.4801
15 | 1.7148 | 0.02822 | -0.0163 | 60.7654
15.5 | 1.7299 | 0.03181 | -0.014 | 54.3823
16 | 1.7389 | 0.03603 | -0.0118 | 48.2626
16.5 | 1.7406 | 0.04111 | -0.01 | 42.3401
17 | 1.7328 | 0.04746 | -0.0088 | 36.5107
17.5 | 1.7167 | 0.05511 | -0.0085 | 31.1504
18 | 1.7032 | 0.0629 | -0.009 | 27.0779
18.5 | 1.6823 | 0.07204 | -0.0106 | 23.3523
19 | 1.6532 | 0.08258 | -0.0132 | 20.0194
19.5 | 1.6194 | 0.09425 | -0.0171 | 17.182
20 | 1.5802 | 0.10721 | -0.0223 | 14.7393

## 103. Re 8M Mach 0.50 (1)
BIGFOIL.COM POLAR EXPORT
GA 35A312
GA 35A312 |  |  |  | Cl Max: | 1.266 | at alpha= | 20 | deg
JavaFoil+Calcfoil stall+Eppler ext transition |  |  |  | L/D Max: | 108.22 | at alpha= | 3.5 | deg
Re: | 8000000 |  |  | Cd Min: | 0.0056 | at alpha= | -1 | deg
Mach: | 0.5 |  |  | Cl=0 at alpha= | -2.3261 | deg
|  |  |  | @ Cl=0.1, Cd= | 0.0059425
|  |  |  | @ Cl=0.4, Cd= | 0.0057343
|  |  |  | @ Cl=0.6, Cd= | 0.0060984
alpha (deg) | Cl | Cd | Cm | Cl/Cd
-20 | -0.971 | 0.15422 | -0.013 | -6.295
-19.5 | -0.944 | 0.14867 | -0.013 | -6.351
-19 | -0.918 | 0.14349 | -0.014 | -6.396
-18.5 | -0.893 | 0.14876 | -0.014 | -6
-18 | -0.868 | 0.13563 | -0.015 | -6.398
-17.5 | -0.841 | 0.12988 | -0.015 | -6.473
-17 | -0.812 | 0.12704 | -0.015 | -6.394
-16.5 | -0.785 | 0.12078 | -0.016 | -6.497
-16 | -0.756 | 0.11738 | -0.016 | -6.445
-15.5 | -0.728 | 0.11429 | -0.016 | -6.368
-15 | -0.7 | 0.10806 | -0.016 | -6.482
-14.5 | -0.673 | 0.10607 | -0.016 | -6.348
-14 | -0.646 | 0.10031 | -0.017 | -6.442
-13.5 | -0.619 | 0.09636 | -0.017 | -6.423
-13 | -0.592 | 0.09654 | -0.018 | -6.133
-12.5 | -0.565 | 0.08777 | -0.018 | -6.434
-12 | -0.537 | 0.08157 | -0.019 | -6.589
-11.5 | -0.51 | 0.07402 | -0.019 | -6.897
-11 | -0.484 | 0.06783 | -0.02 | -7.136
-10.5 | -0.458 | 0.06162 | -0.022 | -7.44
-10 | -0.438 | 0.05149 | -0.026 | -8.506
-9.5 | -0.442 | 0.02617 | -0.033 | -16.891
-9 | -0.371 | 0.05857 | -0.019 | -6.33
-8.5 | -0.345 | 0.05235 | -0.022 | -6.592
-8 | -0.388 | 0.00954 | -0.041 | -40.737
-7.5 | -0.355 | 0.00878 | -0.042 | -40.403
-7 | -0.321 | 0.00913 | -0.043 | -35.096
-6.5 | -0.234 | 0.0406 | -0.025 | -5.772
-6 | -0.252 | 0.0085 | -0.045 | -29.676
-5.5 | -0.294 | 0.00836 | -0.046 | -35.154
-5 | -0.312 | 0.00789 | -0.047 | -39.531
-4.5 | -0.272 | 0.00717 | -0.048 | -38.022
-4 | -0.218 | 0.00727 | -0.049 | -30.003
-3.5 | -0.157 | 0.007 | -0.05 | -22.365
-3 | -0.091 | 0.00687 | -0.051 | -13.271
-2.5 | -0.024 | 0.00675 | -0.052 | -3.496
-2 | 0.045 | 0.00662 | -0.053 | 6.807
-1.5 | 0.114 | 0.00577 | -0.054 | 19.8
-1 | 0.184 | 0.0056 | -0.055 | 32.834
-0.5 | 0.253 | 0.00561 | -0.056 | 45.15
0 | 0.325 | 0.00562 | -0.057 | 57.857
0.5 | 0.395 | 0.00573 | -0.058 | 68.936
1 | 0.465 | 0.00579 | -0.059 | 80.249
1.5 | 0.535 | 0.00591 | -0.06 | 90.487
2 | 0.604 | 0.00611 | -0.061 | 98.868
2.5 | 0.672 | 0.00632 | -0.062 | 106.448
3 | 0.741 | 0.00695 | -0.063 | 106.67
3.5 | 0.81 | 0.00748 | -0.064 | 108.22
4 | 0.878 | 0.0083 | -0.065 | 105.853
4.5 | 0.944 | 0.00884 | -0.065 | 106.826
5 | 1.006 | 0.01039 | -0.066 | 96.828
5.5 | 1.064 | 0.01108 | -0.067 | 96.043
6 | 1.117 | 0.01115 | -0.068 | 100.147
6.5 | 1.159 | 0.0118 | -0.069 | 98.21
7 | 1.186 | 0.01254 | -0.07 | 94.581
7.5 | 1.186 | 0.01332 | -0.071 | 89.068
8 | 1.122 | 0.01429 | -0.072 | 78.508
8.5 | 0.751 | 0.01524 | -0.073 | 49.276
9 | 0.768 | 0.01764 | -0.072 | 43.533
9.5 | 0.797 | 0.01899 | -0.073 | 41.988
10 | 0.818 | 0.0229 | -0.072 | 35.703
10.5 | 0.846 | 0.0245 | -0.073 | 34.554
11 | 0.76 | 0.0676 | -0.051 | 11.242
11.5 | 0.775 | 0.08008 | -0.044 | 9.682
12 | 0.815 | 0.0793 | -0.052 | 10.276
12.5 | 0.842 | 0.08617 | -0.052 | 9.775
13 | 0.857 | 0.09573 | -0.045 | 8.952
13.5 | 0.888 | 0.09941 | -0.048 | 8.932
14 | 0.921 | 0.10066 | -0.052 | 9.148
14.5 | 0.958 | 0.09994 | -0.056 | 9.586
15 | 0.988 | 0.10427 | -0.058 | 9.478
15.5 | 1.014 | 0.11218 | -0.058 | 9.043
16 | 1.031 | 0.12887 | -0.054 | 7.999
16.5 | 1.056 | 0.1215 | -0.054 | 8.69
17 | 1.092 | 0.12207 | -0.058 | 8.943
17.5 | 1.136 | 0.11588 | -0.064 | 9.804
18 | 1.173 | 0.11615 | -0.066 | 10.097
18.5 | 1.202 | 0.12128 | -0.067 | 9.91
19 | 1.217 | 0.13754 | -0.065 | 8.85
19.5 | 1.23 | 0.14402 | -0.062 | 8.539
20 | 1.266 | 0.14334 | -0.065 | 8.831

## 104. Re 8M Mach 0.50 (2)
BIGFOIL.COM POLAR EXPORT
GA 35A312
GA 35A312 |  |  |  | Cl Max: | 1.415 | at alpha= | 9.5 | deg
XFOIL ncrit=9 |  |  |  | L/D Max: | 150.507 | at alpha= | 3 | deg
Re: | 8000000 |  |  | Cd Min: | 0.26958 | at alpha= | -20 | deg
Mach: | 0.5 |  |  | Cl=0 at alpha= | -2.3741 | deg
|  |  |  | @ Cl=0.1, Cd= | 0.005546
|  |  |  | @ Cl=0.4, Cd= | 0.0041434
|  |  |  | @ Cl=0.6, Cd= | 0.0044077
alpha (deg) | Cl | Cd | Cm | Cl/Cd
-20 | -0.7665 | 0.26958 | 0.0612 | -2.8433
-19.5 | -0.7435 | 0.26207 | 0.056 | -2.837
-19 | -0.7209 | 0.25388 | 0.0509 | -2.8395
-18.5 | -0.6995 | 0.24458 | 0.0456 | -2.86
-18 | -0.6775 | 0.2362 | 0.0406 | -2.8683
-17.5 | -0.6558 | 0.22792 | 0.0357 | -2.8773
-17 | -0.634 | 0.21981 | 0.031 | -2.8843
-16.5 | -0.6136 | 0.21099 | 0.0262 | -2.9082
-16 | -0.5941 | 0.20212 | 0.0215 | -2.9393
-15.5 | -0.5744 | 0.19374 | 0.0171 | -2.9648
-15 | -0.5563 | 0.18521 | 0.0126 | -3.0036
-14 | -0.5236 | 0.16995 | 0.0057 | -3.0809
-13 | -0.4888 | 0.15459 | -0.002 | -3.1619
-12.5 | -0.4749 | 0.14628 | -0.0057 | -3.2465
-12 | -0.4628 | 0.13765 | -0.0095 | -3.3622
-11.5 | -0.4526 | 0.12909 | -0.0132 | -3.5061
-11 | -0.4443 | 0.12033 | -0.017 | -3.6923
-10.5 | -0.4381 | 0.1115 | -0.021 | -3.9291
-10 | -0.4352 | 0.10224 | -0.0252 | -4.2567
-9.5 | -0.4332 | 0.09307 | -0.0298 | -4.6546
-9 | -0.4402 | 0.08248 | -0.0358 | -5.3371
-8.5 | -0.4409 | 0.07316 | -0.0417 | -6.0265
-8 | -0.4446 | 0.06283 | -0.0497 | -7.0762
-7.5 | -0.4563 | 0.048 | -0.0688 | -9.5062
-7 | -0.4657 | 0.03862 | -0.0736 | -12.0585
-6.5 | -0.4583 | 0.02962 | -0.0747 | -15.4727
-6 | -0.4413 | 0.02036 | -0.0726 | -21.6749
-5.5 | -0.4153 | 0.01156 | -0.0682 | -35.9256
-5 | -0.362 | 0.00811 | -0.0645 | -44.6363
-4 | -0.2254 | 0.00661 | -0.0613 | -34.0998
-3.5 | -0.1558 | 0.00629 | -0.0605 | -24.7695
-3 | -0.0863 | 0.00602 | -0.0601 | -14.3355
-2.5 | -0.0173 | 0.00584 | -0.0599 | -2.9623
-2 | 0.0514 | 0.00566 | -0.0599 | 9.0813
-1.5 | 0.1196 | 0.0055 | -0.06 | 21.7455
-1 | 0.1868 | 0.00523 | -0.0601 | 35.717
-0.5 | 0.2516 | 0.00476 | -0.06 | 52.8571
0 | 0.3166 | 0.00437 | -0.06 | 72.4485
0.5 | 0.3819 | 0.00413 | -0.06 | 92.4697
1 | 0.4494 | 0.00418 | -0.0603 | 107.512
1.5 | 0.516 | 0.00425 | -0.0605 | 121.4118
2 | 0.5809 | 0.00437 | -0.0603 | 132.9291
2.5 | 0.6468 | 0.0045 | -0.0601 | 143.7333
3 | 0.7119 | 0.00473 | -0.0598 | 150.5074
3.5 | 0.7738 | 0.00523 | -0.0588 | 147.9541
4 | 0.8315 | 0.00602 | -0.0571 | 138.1229
4.5 | 0.8919 | 0.00658 | -0.0555 | 135.5471
5 | 0.9519 | 0.00705 | -0.0534 | 135.0213
5.5 | 1.0135 | 0.0076 | -0.0514 | 133.3553
6 | 1.0865 | 0.00849 | -0.0518 | 127.9741
6.5 | 1.1465 | 0.00932 | -0.0491 | 123.015
7 | 1.2072 | 0.00997 | -0.0461 | 121.0832
7.5 | 1.267 | 0.01073 | -0.0427 | 118.0801
8 | 1.3191 | 0.01175 | -0.0378 | 112.2638
8.5 | 1.3643 | 0.01301 | -0.0319 | 104.8655
9 | 1.3988 | 0.01515 | -0.0256 | 92.33
9.5 | 1.415 | 0.01891 | -0.0192 | 74.8281
10 | 1.4095 | 0.02452 | -0.0131 | 57.4837
10.5 | 1.389 | 0.03139 | -0.0078 | 44.2498
11 | 1.3609 | 0.03929 | -0.004 | 34.6373
11.5 | 1.3276 | 0.04851 | -0.0027 | 27.3676
12 | 1.2898 | 0.05921 | -0.0039 | 21.7835
12.5 | 1.2492 | 0.07129 | -0.0073 | 17.5228
13 | 1.2104 | 0.08428 | -0.0126 | 14.3617
13.5 | 1.1745 | 0.09789 | -0.019 | 11.9982
14 | 1.1424 | 0.11187 | -0.0261 | 10.2119
14.5 | 1.1144 | 0.12574 | -0.0331 | 8.8627

## 105. Re 10M Mach 0.00 (1)
BIGFOIL.COM POLAR EXPORT
GA 35A312
GA 35A312 |  |  |  | Cl Max: | 1.386 | at alpha= | 11.5 | deg
JavaFoil+Calcfoil stall+Eppler ext transition |  |  |  | L/D Max: | 115.972 | at alpha= | 8.5 | deg
Re: | 10000000 |  |  | Cd Min: | 0.00541 | at alpha= | -0.5 | deg
Mach: | 0 |  |  | Cl=0 at alpha= | -2.325 | deg
|  |  |  | @ Cl=0.1, Cd= | 0.0055773
|  |  |  | @ Cl=0.4, Cd= | 0.0055363
|  |  |  | @ Cl=0.6, Cd= | 0.0060675
alpha (deg) | Cl | Cd | Cm | Cl/Cd
-16 | -0.488 | 0.10398 | -0.014 | -4.693
-15.5 | -0.502 | 0.09929 | -0.014 | -5.053
-15 | -0.517 | 0.09126 | -0.015 | -5.666
-14.5 | -0.531 | 0.08523 | -0.016 | -6.227
-14 | -0.544 | 0.07845 | -0.017 | -6.936
-13.5 | -0.559 | 0.06966 | -0.019 | -8.019
-13 | -0.586 | 0.05001 | -0.022 | -11.717
-12.5 | -0.635 | 0.02332 | -0.026 | -27.227
-12 | -0.672 | 0.01301 | -0.029 | -51.661
-11.5 | -0.672 | 0.01264 | -0.03 | -53.172
-11 | -0.683 | 0.01043 | -0.031 | -65.461
-10.5 | -0.675 | 0.00995 | -0.032 | -67.895
-10 | -0.664 | 0.00953 | -0.033 | -69.617
-9.5 | -0.647 | 0.00869 | -0.033 | -74.504
-9 | -0.626 | 0.00835 | -0.034 | -74.96
-8.5 | -0.6 | 0.00801 | -0.035 | -74.976
-8 | -0.57 | 0.00775 | -0.036 | -73.547
-7.5 | -0.535 | 0.00768 | -0.037 | -69.728
-7 | -0.496 | 0.00757 | -0.037 | -65.55
-6.5 | -0.454 | 0.00742 | -0.038 | -61.142
-6 | -0.407 | 0.00718 | -0.039 | -56.737
-5.5 | -0.358 | 0.00685 | -0.04 | -52.254
-5 | -0.306 | 0.0068 | -0.041 | -44.954
-4.5 | -0.252 | 0.00669 | -0.042 | -37.622
-4 | -0.196 | 0.00658 | -0.042 | -29.713
-3.5 | -0.138 | 0.00647 | -0.043 | -21.367
-3 | -0.08 | 0.00634 | -0.044 | -12.59
-2.5 | -0.021 | 0.00631 | -0.045 | -3.26
-2 | 0.039 | 0.00636 | -0.046 | 6.153
-1.5 | 0.099 | 0.00558 | -0.047 | 17.778
-1 | 0.159 | 0.00542 | -0.047 | 29.368
-0.5 | 0.219 | 0.00541 | -0.048 | 40.569
0 | 0.281 | 0.00541 | -0.049 | 52.042
0.5 | 0.342 | 0.00543 | -0.05 | 62.975
1 | 0.402 | 0.00554 | -0.051 | 72.673
1.5 | 0.463 | 0.00557 | -0.052 | 83.063
2 | 0.523 | 0.0057 | -0.053 | 91.807
2.5 | 0.583 | 0.00594 | -0.053 | 98.063
3 | 0.643 | 0.00639 | -0.054 | 100.67
3.5 | 0.703 | 0.00674 | -0.055 | 104.204
4 | 0.762 | 0.007 | -0.056 | 108.913
4.5 | 0.821 | 0.00753 | -0.057 | 109.065
5 | 0.878 | 0.00818 | -0.058 | 107.307
5.5 | 0.934 | 0.0089 | -0.058 | 104.951
6 | 0.988 | 0.00895 | -0.059 | 110.417
6.5 | 1.04 | 0.00915 | -0.06 | 113.686
7 | 1.091 | 0.00953 | -0.061 | 114.389
7.5 | 1.138 | 0.0099 | -0.062 | 114.989
8 | 1.183 | 0.01024 | -0.063 | 115.454
8.5 | 1.224 | 0.01055 | -0.063 | 115.972
9 | 1.261 | 0.01094 | -0.064 | 115.341
9.5 | 1.295 | 0.01137 | -0.065 | 113.939
10 | 1.325 | 0.01189 | -0.066 | 111.413
10.5 | 1.35 | 0.0125 | -0.067 | 107.977
11 | 1.37 | 0.01315 | -0.067 | 104.179
11.5 | 1.386 | 0.01432 | -0.068 | 96.751
12 | 1.386 | 0.01508 | -0.069 | 91.884
12.5 | 1.379 | 0.01584 | -0.07 | 87.064
13 | 1.365 | 0.01665 | -0.07 | 81.982
13.5 | 1.314 | 0.01844 | -0.069 | 71.264
14 | 1.284 | 0.01988 | -0.07 | 64.56
14.5 | 1.246 | 0.02197 | -0.07 | 56.728
15 | 1.206 | 0.02425 | -0.07 | 49.718
15.5 | 1.161 | 0.02714 | -0.07 | 42.785
16 | 1.11 | 0.03251 | -0.07 | 34.128
16.5 | 1.064 | 0.03567 | -0.07 | 29.844

## 106. Re 10M Mach 0.00 (2)
BIGFOIL.COM POLAR EXPORT
GA 35A312
GA 35A312 |  |  |  | Cl Max: | 1.8642 | at alpha= | 20 | deg
XFOIL ncrit=9 |  |  |  | L/D Max: | 134.941 | at alpha= | 6 | deg
Re: | 10000000 |  |  | Cd Min: | 0.05106 | at alpha= | 20 | deg
Mach: | 0 |  |  | Cl=0 at alpha= | -2.363 | deg
|  |  |  | @ Cl=0.1, Cd= | 0.0051143
|  |  |  | @ Cl=0.4, Cd= | 0.0041072
|  |  |  | @ Cl=0.6, Cd= | 0.0045715
alpha (deg) | Cl | Cd | Cm | Cl/Cd
-20 | -1.5489 | 0.04742 | -0.0563 | -32.6634
-19.5 | -1.5682 | 0.03824 | -0.0622 | -41.0094
-19 | -1.5703 | 0.03233 | -0.0649 | -48.571
-18.5 | -1.5623 | 0.02845 | -0.0653 | -54.9139
-18 | -1.5498 | 0.02569 | -0.0638 | -60.327
-17.5 | -1.5341 | 0.02367 | -0.0609 | -64.812
-17 | -1.5076 | 0.02224 | -0.0581 | -67.7878
-16.5 | -1.4721 | 0.02094 | -0.0565 | -70.3009
-16 | -1.4326 | 0.0198 | -0.0552 | -72.3535
-15.5 | -1.3908 | 0.01874 | -0.054 | -74.2156
-15 | -1.3472 | 0.01774 | -0.053 | -75.9414
-14.5 | -1.2992 | 0.01681 | -0.0527 | -77.2873
-14 | -1.252 | 0.01603 | -0.052 | -78.1036
-13.5 | -1.2057 | 0.01536 | -0.051 | -78.4961
-13 | -1.1573 | 0.01466 | -0.0504 | -78.9427
-12.5 | -1.1076 | 0.01397 | -0.0499 | -79.2842
-12 | -1.06 | 0.01282 | -0.0492 | -82.6833
-11.5 | -1.0118 | 0.01166 | -0.0485 | -86.7753
-11 | -0.961 | 0.01081 | -0.0481 | -88.8992
-10.5 | -0.9089 | 0.0101 | -0.0478 | -89.9901
-10 | -0.856 | 0.0095 | -0.0476 | -90.1053
-9.5 | -0.8022 | 0.00897 | -0.0475 | -89.4314
-9 | -0.748 | 0.0085 | -0.0474 | -88
-8.5 | -0.6933 | 0.00808 | -0.0474 | -85.8045
-7.5 | -0.5827 | 0.0074 | -0.0475 | -78.7432
-7 | -0.5267 | 0.00713 | -0.0477 | -73.871
-6.5 | -0.4705 | 0.00691 | -0.0479 | -68.0897
-6 | -0.414 | 0.00671 | -0.0481 | -61.699
-5.5 | -0.3577 | 0.00642 | -0.0483 | -55.7165
-5 | -0.3011 | 0.0062 | -0.0486 | -48.5645
-4.5 | -0.2442 | 0.006 | -0.0489 | -40.7
-4 | -0.1871 | 0.00586 | -0.0492 | -31.9283
-3.5 | -0.1301 | 0.00568 | -0.0495 | -22.9049
-3 | -0.0729 | 0.00554 | -0.0498 | -13.1588
-2.5 | -0.0157 | 0.00541 | -0.0502 | -2.902
-2 | 0.0416 | 0.00528 | -0.0506 | 7.8788
-1.5 | 0.0986 | 0.00512 | -0.0509 | 19.2578
-1 | 0.1552 | 0.00489 | -0.0512 | 31.7382
-0.5 | 0.2107 | 0.00457 | -0.0513 | 46.105
0 | 0.2661 | 0.00429 | -0.0515 | 62.028
0.5 | 0.3207 | 0.00407 | -0.0515 | 78.7961
1 | 0.3767 | 0.00404 | -0.0518 | 93.2426
1.5 | 0.4322 | 0.0042 | -0.0519 | 102.9048
2 | 0.4876 | 0.00429 | -0.0521 | 113.6597
2.5 | 0.5428 | 0.00433 | -0.0522 | 125.358
3 | 0.597 | 0.00455 | -0.0522 | 131.2088
3.5 | 0.65 | 0.00493 | -0.052 | 131.8458
4 | 0.701 | 0.00552 | -0.0515 | 126.9928
4.5 | 0.7541 | 0.00584 | -0.0513 | 129.1267
5 | 0.8066 | 0.00616 | -0.051 | 130.9416
5.5 | 0.8586 | 0.0064 | -0.0505 | 134.1562
6 | 0.9095 | 0.00674 | -0.0498 | 134.9407
6.5 | 0.9665 | 0.00728 | -0.0507 | 132.761
7 | 1.0269 | 0.00776 | -0.0523 | 132.3325
7.5 | 1.0827 | 0.00824 | -0.0529 | 131.3956
8 | 1.1325 | 0.00862 | -0.0521 | 131.3805
8.5 | 1.1827 | 0.00906 | -0.0516 | 130.5408
9 | 1.2334 | 0.00949 | -0.0511 | 129.9684
9.5 | 1.284 | 0.00991 | -0.0507 | 129.5661
10 | 1.3336 | 0.01041 | -0.0502 | 128.1076
10.5 | 1.382 | 0.01097 | -0.0495 | 125.9799
11 | 1.4293 | 0.01157 | -0.0487 | 123.535
11.5 | 1.4765 | 0.01212 | -0.0479 | 121.8234
12 | 1.5223 | 0.01271 | -0.047 | 119.7718
12.5 | 1.566 | 0.01338 | -0.0457 | 117.0404
13 | 1.6059 | 0.01416 | -0.0439 | 113.411
13.5 | 1.6385 | 0.01507 | -0.0409 | 108.7259
14 | 1.6682 | 0.01616 | -0.0378 | 103.2302
14.5 | 1.6991 | 0.01729 | -0.0353 | 98.2707
15 | 1.7284 | 0.01863 | -0.0329 | 92.7751
15.5 | 1.7558 | 0.02021 | -0.0308 | 86.8778
16 | 1.7808 | 0.02208 | -0.0288 | 80.6522
16.5 | 1.8029 | 0.02428 | -0.0269 | 74.2545
17 | 1.821 | 0.0269 | -0.025 | 67.6952
17.5 | 1.8361 | 0.02986 | -0.0233 | 61.4903
18 | 1.8465 | 0.03329 | -0.0215 | 55.4671
18.5 | 1.8533 | 0.03718 | -0.02 | 49.8467
19 | 1.8576 | 0.04152 | -0.0189 | 44.7399
19.5 | 1.8625 | 0.04602 | -0.0183 | 40.4715
20 | 1.8642 | 0.05106 | -0.0179 | 36.51

## 107. Re 10M Mach 0.10 (1)
BIGFOIL.COM POLAR EXPORT
GA 35A312
GA 35A312 |  |  |  | Cl Max: | 1.379 | at alpha= | 11.5 | deg
JavaFoil+Calcfoil stall+Eppler ext transition |  |  |  | L/D Max: | 114.993 | at alpha= | 7.5 | deg
Re: | 10000000 |  |  | Cd Min: | 0.0054 | at alpha= | -0.5 | deg
Mach: | 0.1 |  |  | Cl=0 at alpha= | -2.325 | deg
|  |  |  | @ Cl=0.1, Cd= | 0.00553
|  |  |  | @ Cl=0.4, Cd= | 0.00548
|  |  |  | @ Cl=0.6, Cd= | 0.006055
alpha (deg) | Cl | Cd | Cm | Cl/Cd
-16 | -0.445 | 0.10489 | -0.014 | -4.238
-15.5 | -0.462 | 0.09762 | -0.015 | -4.735
-15 | -0.479 | 0.09242 | -0.015 | -5.181
-14.5 | -0.496 | 0.08546 | -0.016 | -5.802
-14 | -0.511 | 0.08066 | -0.017 | -6.329
-13.5 | -0.526 | 0.07344 | -0.018 | -7.166
-13 | -0.545 | 0.06205 | -0.02 | -8.788
-12.5 | -0.585 | 0.0364 | -0.025 | -16.074
-12 | -0.636 | 0.01589 | -0.028 | -40.046
-11.5 | -0.636 | 0.01623 | -0.029 | -39.208
-11 | -0.667 | 0.0106 | -0.031 | -62.867
-10.5 | -0.662 | 0.01006 | -0.032 | -65.817
-10 | -0.653 | 0.00924 | -0.033 | -70.741
-9.5 | -0.64 | 0.00883 | -0.034 | -72.465
-9 | -0.621 | 0.00842 | -0.034 | -73.763
-8.5 | -0.597 | 0.00807 | -0.035 | -73.953
-8 | -0.568 | 0.00781 | -0.036 | -72.706
-7.5 | -0.534 | 0.00764 | -0.037 | -69.94
-7 | -0.496 | 0.00764 | -0.038 | -64.971
-6.5 | -0.454 | 0.00748 | -0.038 | -60.699
-6 | -0.408 | 0.00724 | -0.039 | -56.382
-5.5 | -0.359 | 0.00691 | -0.04 | -51.956
-5 | -0.307 | 0.00684 | -0.041 | -44.873
-4.5 | -0.253 | 0.00677 | -0.042 | -37.336
-4 | -0.197 | 0.00663 | -0.043 | -29.641
-3.5 | -0.139 | 0.00653 | -0.043 | -21.254
-3 | -0.08 | 0.00638 | -0.044 | -12.558
-2.5 | -0.021 | 0.00633 | -0.045 | -3.266
-2 | 0.039 | 0.00633 | -0.046 | 6.213
-1.5 | 0.1 | 0.00553 | -0.047 | 18.007
-1 | 0.16 | 0.00543 | -0.048 | 29.473
-0.5 | 0.221 | 0.0054 | -0.049 | 40.858
0 | 0.283 | 0.00541 | -0.049 | 52.267
0.5 | 0.344 | 0.00548 | -0.05 | 62.702
1 | 0.405 | 0.00548 | -0.051 | 73.76
1.5 | 0.465 | 0.00563 | -0.052 | 82.652
2 | 0.526 | 0.0057 | -0.053 | 92.238
2.5 | 0.586 | 0.00595 | -0.054 | 98.507
3 | 0.646 | 0.0064 | -0.055 | 100.885
3.5 | 0.706 | 0.00675 | -0.055 | 104.569
4 | 0.766 | 0.00707 | -0.056 | 108.3
4.5 | 0.825 | 0.00752 | -0.057 | 109.62
5 | 0.882 | 0.00819 | -0.058 | 107.672
5.5 | 0.938 | 0.00891 | -0.059 | 105.331
6 | 0.993 | 0.00903 | -0.06 | 109.984
6.5 | 1.045 | 0.00923 | -0.06 | 113.23
7 | 1.095 | 0.00963 | -0.061 | 113.724
7.5 | 1.142 | 0.00993 | -0.062 | 114.993
8 | 1.187 | 0.01033 | -0.063 | 114.897
8.5 | 1.227 | 0.01079 | -0.064 | 113.721
9 | 1.264 | 0.01111 | -0.065 | 113.724
9.5 | 1.297 | 0.01155 | -0.065 | 112.274
10 | 1.325 | 0.01201 | -0.066 | 110.253
10.5 | 1.348 | 0.01269 | -0.067 | 106.19
11 | 1.366 | 0.01332 | -0.068 | 102.552
11.5 | 1.379 | 0.01453 | -0.068 | 94.958
12 | 1.376 | 0.01533 | -0.069 | 89.795
12.5 | 1.365 | 0.0161 | -0.07 | 84.762
13 | 1.319 | 0.01774 | -0.069 | 74.322
13.5 | 1.289 | 0.01896 | -0.07 | 67.96
14 | 1.251 | 0.02078 | -0.07 | 60.217
14.5 | 1.209 | 0.02286 | -0.07 | 52.869
15 | 1.161 | 0.02582 | -0.07 | 44.961
15.5 | 1.11 | 0.02962 | -0.07 | 37.456
16 | 1.052 | 0.03558 | -0.069 | 29.582
16.5 | 1.001 | 0.03967 | -0.069 | 25.231

## 108. Re 10M Mach 0.10 (2)
BIGFOIL.COM POLAR EXPORT
GA 35A312
GA 35A312 |  |  |  | Cl Max: | 1.8515 | at alpha= | 19.5 | deg
XFOIL ncrit=9 |  |  |  | L/D Max: | 134.742 | at alpha= | 6 | deg
Re: | 10000000 |  |  | Cd Min: | 0.0746 | at alpha= | -19.5 | deg
Mach: | 0.1 |  |  | Cl=0 at alpha= | -2.3631 | deg
|  |  |  | @ Cl=0.1, Cd= | 0.0051271
|  |  |  | @ Cl=0.4, Cd= | 0.0041001
|  |  |  | @ Cl=0.6, Cd= | 0.0045576
alpha (deg) | Cl | Cd | Cm | Cl/Cd
-19.5 | -1.3573 | 0.0746 | -0.0396 | -18.1944
-19 | -1.4807 | 0.04764 | -0.0589 | -31.081
-18.5 | -1.5044 | 0.03757 | -0.0658 | -40.0426
-18 | -1.509 | 0.03142 | -0.0685 | -48.0267
-17.5 | -1.5067 | 0.02727 | -0.068 | -55.2512
-17 | -1.493 | 0.02484 | -0.0653 | -60.1047
-16.5 | -1.4722 | 0.023 | -0.0618 | -64.0087
-16 | -1.4372 | 0.0215 | -0.0598 | -66.8465
-15.5 | -1.398 | 0.02016 | -0.0582 | -69.3452
-15 | -1.3559 | 0.01894 | -0.0568 | -71.5892
-14.5 | -1.3103 | 0.01785 | -0.0557 | -73.4062
-14 | -1.2618 | 0.01692 | -0.055 | -74.5745
-13.5 | -1.2156 | 0.01614 | -0.0537 | -75.316
-13 | -1.1669 | 0.01535 | -0.0528 | -76.0195
-12.5 | -1.1168 | 0.01458 | -0.0521 | -76.5981
-12 | -1.0658 | 0.01381 | -0.0516 | -77.176
-11.5 | -1.0178 | 0.01249 | -0.0507 | -81.4892
-11 | -0.9683 | 0.0113 | -0.0498 | -85.6903
-10.5 | -0.9163 | 0.01044 | -0.0493 | -87.7682
-10 | -0.863 | 0.00974 | -0.0489 | -88.6037
-9.5 | -0.8088 | 0.00916 | -0.0486 | -88.2969
-9 | -0.7541 | 0.00864 | -0.0484 | -87.2801
-8.5 | -0.6988 | 0.00819 | -0.0483 | -85.3236
-8 | -0.6432 | 0.0078 | -0.0482 | -82.4615
-7.5 | -0.5872 | 0.00746 | -0.0482 | -78.7131
-7 | -0.5307 | 0.00717 | -0.0483 | -74.0167
-6.5 | -0.474 | 0.00694 | -0.0484 | -68.2997
-6 | -0.417 | 0.00674 | -0.0486 | -61.8694
-5.5 | -0.3602 | 0.00645 | -0.0488 | -55.845
-5 | -0.3032 | 0.00623 | -0.049 | -48.6677
-4.5 | -0.2458 | 0.00602 | -0.0492 | -40.8306
-4 | -0.1883 | 0.00587 | -0.0495 | -32.0784
-3.5 | -0.1309 | 0.00569 | -0.0498 | -23.0053
-3 | -0.0733 | 0.00555 | -0.0501 | -13.2072
-2.5 | -0.0158 | 0.00542 | -0.0505 | -2.9151
-2 | 0.0419 | 0.00528 | -0.0509 | 7.9356
-1.5 | 0.0993 | 0.00513 | -0.0512 | 19.3567
-1 | 0.1562 | 0.00489 | -0.0515 | 31.9427
-0.5 | 0.212 | 0.00458 | -0.0516 | 46.2882
0 | 0.2677 | 0.00429 | -0.0518 | 62.4009
0.5 | 0.3226 | 0.00407 | -0.0518 | 79.2629
1 | 0.379 | 0.00404 | -0.052 | 93.8119
1.5 | 0.4349 | 0.0042 | -0.0522 | 103.5476
2 | 0.4906 | 0.0043 | -0.0523 | 114.093
2.5 | 0.5461 | 0.00434 | -0.0525 | 125.8295
3 | 0.6006 | 0.00456 | -0.0524 | 131.7105
3.5 | 0.654 | 0.00494 | -0.0522 | 132.3887
4 | 0.7053 | 0.00554 | -0.0517 | 127.3105
4.5 | 0.7587 | 0.00586 | -0.0515 | 129.471
5 | 0.8115 | 0.00619 | -0.0512 | 131.0985
5.5 | 0.8637 | 0.00644 | -0.0506 | 134.1149
6 | 0.9149 | 0.00679 | -0.0499 | 134.7423
6.5 | 0.9725 | 0.00732 | -0.0507 | 132.8552
7 | 1.0334 | 0.00782 | -0.0523 | 132.1483
7.5 | 1.0889 | 0.00831 | -0.0527 | 131.0349
8 | 1.1393 | 0.00869 | -0.0519 | 131.1047
8.5 | 1.1899 | 0.00914 | -0.0513 | 130.186
9.5 | 1.2922 | 0.01001 | -0.0503 | 129.0909
10 | 1.342 | 0.01053 | -0.0496 | 127.4454
10.5 | 1.3905 | 0.01112 | -0.0488 | 125.045
11 | 1.4384 | 0.01172 | -0.0479 | 122.7304
11.5 | 1.4857 | 0.01229 | -0.0469 | 120.8869
12 | 1.5314 | 0.01293 | -0.0458 | 118.4377
12.5 | 1.5745 | 0.01366 | -0.0442 | 115.2635
13 | 1.6113 | 0.0145 | -0.0416 | 111.1241
13.5 | 1.6422 | 0.01554 | -0.0383 | 105.6757
15 | 1.733 | 0.01944 | -0.0305 | 89.1461
15.5 | 1.7592 | 0.02126 | -0.0283 | 82.7469
16 | 1.7824 | 0.02342 | -0.0262 | 76.1059
16.5 | 1.8023 | 0.02596 | -0.0242 | 69.426
17 | 1.8177 | 0.02896 | -0.0222 | 62.7659
17.5 | 1.8295 | 0.03235 | -0.0204 | 56.5533
18 | 1.8361 | 0.03633 | -0.0187 | 50.5395
18.5 | 1.844 | 0.04036 | -0.0175 | 45.6888
19 | 1.8489 | 0.04493 | -0.0166 | 41.1507
19.5 | 1.8515 | 0.04991 | -0.0161 | 37.0968
20 | 1.8507 | 0.0555 | -0.0161 | 33.3459

## 109. Re 10M Mach 0.25 (1)
BIGFOIL.COM POLAR EXPORT
GA 35A312
GA 35A312 |  |  |  | Cl Max: | 1.326 | at alpha= | 11 | deg
JavaFoil+Calcfoil stall+Eppler ext transition |  |  |  | L/D Max: | 112.502 | at alpha= | 7.5 | deg
Re: | 10000000 |  |  | Cd Min: | 0.00543 | at alpha= | 0 | deg
Mach: | 0.25 |  |  | Cl=0 at alpha= | -2.3279 | deg
|  |  |  | @ Cl=0.1, Cd= | 0.0056413
|  |  |  | @ Cl=0.4, Cd= | 0.0055471
|  |  |  | @ Cl=0.6, Cd= | 0.10921
alpha (deg) | Cl | Cd | Cm | Cl/Cd
-14.5 | -0.072 | 0.09199 | -0.016 | -0.777
-14 | -0.192 | 0.08712 | -0.016 | -2.204
-13.5 | -0.247 | 0.08316 | -0.017 | -2.975
-13 | -0.295 | 0.07704 | -0.018 | -3.83
-12.5 | -0.337 | 0.07208 | -0.018 | -4.678
-12 | -0.374 | 0.06739 | -0.019 | -5.557
-11.5 | -0.403 | 0.06746 | -0.018 | -5.977
-11 | -0.436 | 0.05648 | -0.022 | -7.727
-10.5 | -0.497 | 0.02588 | -0.029 | -19.189
-10 | -0.563 | 0.00998 | -0.034 | -56.442
-9.5 | -0.572 | 0.00924 | -0.035 | -61.861
-9 | -0.572 | 0.00882 | -0.035 | -64.829
-8.5 | -0.563 | 0.00841 | -0.036 | -66.957
-8 | -0.547 | 0.00806 | -0.037 | -67.895
-7.5 | -0.523 | 0.00788 | -0.038 | -66.321
-7 | -0.492 | 0.00792 | -0.039 | -62.095
-6.5 | -0.454 | 0.00761 | -0.04 | -59.682
-6 | -0.411 | 0.00762 | -0.04 | -53.967
-5.5 | -0.364 | 0.00699 | -0.041 | -52.038
-5 | -0.313 | 0.00692 | -0.042 | -45.172
-4.5 | -0.258 | 0.00678 | -0.043 | -38.038
-4 | -0.201 | 0.00668 | -0.044 | -30.094
-3.5 | -0.142 | 0.00655 | -0.045 | -21.744
-3 | -0.082 | 0.0064 | -0.046 | -12.857
-2.5 | -0.021 | 0.00634 | -0.046 | -3.346
-2 | 0.04 | 0.00628 | -0.047 | 6.434
-1.5 | 0.102 | 0.00562 | -0.048 | 18.209
-1 | 0.164 | 0.00544 | -0.049 | 30.212
-0.5 | 0.227 | 0.00545 | -0.05 | 41.596
0 | 0.291 | 0.00543 | -0.051 | 53.507
0.5 | 0.353 | 0.00548 | -0.052 | 64.492
1 | 0.416 | 0.00557 | -0.052 | 74.684
1.5 | 0.478 | 0.00569 | -0.053 | 84.051
2 | 0.541 | 0.00575 | -0.054 | 94.052
2.5 | 0.602 | 0.00602 | -0.055 | 100.046
3 | 0.664 | 0.00651 | -0.056 | 101.991
3.5 | 0.725 | 0.00692 | -0.057 | 104.859
4 | 0.787 | 0.00719 | -0.058 | 109.488
4.5 | 0.847 | 0.0077 | -0.059 | 110.037
5 | 0.906 | 0.00807 | -0.059 | 112.277
5.5 | 0.963 | 0.00913 | -0.06 | 105.377
6 | 1.017 | 0.0093 | -0.061 | 109.408
6.5 | 1.07 | 0.00954 | -0.062 | 112.155
7 | 1.119 | 0.00995 | -0.063 | 112.468
7.5 | 1.165 | 0.01035 | -0.064 | 112.502
8 | 1.206 | 0.0109 | -0.065 | 110.624
8.5 | 1.242 | 0.01129 | -0.065 | 109.98
9 | 1.273 | 0.01171 | -0.066 | 108.683
9.5 | 1.297 | 0.01223 | -0.067 | 106.035
10 | 1.315 | 0.01282 | -0.068 | 102.565
10.5 | 1.324 | 0.01356 | -0.069 | 97.668
11 | 1.326 | 0.01436 | -0.07 | 92.357
11.5 | 1.32 | 0.01581 | -0.07 | 83.475
12 | 1.261 | 0.0174 | -0.07 | 72.468
12.5 | 1.208 | 0.01914 | -0.07 | 63.109
13 | 1.142 | 0.02129 | -0.07 | 53.65
13.5 | 1.066 | 0.02381 | -0.07 | 44.769
14 | 0.98 | 0.02709 | -0.07 | 36.186
14.5 | 0.881 | 0.03368 | -0.069 | 26.149
15 | 0.768 | 0.04628 | -0.067 | 16.606
15.5 | 0.639 | 0.07598 | -0.06 | 8.413
16 | 0.522 | 0.10921 | -0.05 | 4.779

## 110. Re 10M Mach 0.25 (2)
BIGFOIL.COM POLAR EXPORT
GA 35A312
GA 35A312 |  |  |  | Cl Max: | 1.7706 | at alpha= | 17 | deg
XFOIL ncrit=9 |  |  |  | L/D Max: | 135.471 | at alpha= | 3.5 | deg
Re: | 10000000 |  |  | Cd Min: | 0.20102 | at alpha= | -17 | deg
Mach: | 0.25 |  |  | Cl=0 at alpha= | -2.3652 | deg
|  |  |  | @ Cl=0.1, Cd= | 0.0051769
|  |  |  | @ Cl=0.4, Cd= | 0.0040729
|  |  |  | @ Cl=0.6, Cd= | 0.0045678
alpha (deg) | Cl | Cd | Cm | Cl/Cd
-17 | -0.6176 | 0.20102 | 0.0266 | -3.0723
-16.5 | -0.6075 | 0.19095 | 0.0221 | -3.1815
-16 | -0.5951 | 0.18279 | 0.0179 | -3.2556
-15.5 | -0.5797 | 0.17623 | 0.0145 | -3.2895
-15 | -0.5648 | 0.16943 | 0.011 | -3.3335
-14.5 | -0.551 | 0.16237 | 0.0076 | -3.3935
-14 | -0.5423 | 0.15524 | 0.005 | -3.4933
-13 | -0.9281 | 0.05046 | -0.0602 | -18.3928
-12.5 | -0.9828 | 0.03763 | -0.0703 | -26.1175
-12 | -1.0392 | 0.02657 | -0.067 | -39.1118
-11.5 | -1.0252 | 0.02079 | -0.0641 | -49.3122
-11 | -0.9861 | 0.01769 | -0.0618 | -55.7434
-10.5 | -0.9385 | 0.01553 | -0.06 | -60.4314
-10 | -0.8966 | 0.01234 | -0.0575 | -72.658
-9.5 | -0.8434 | 0.01086 | -0.056 | -77.6611
-9 | -0.787 | 0.00985 | -0.0548 | -79.8985
-8.5 | -0.7293 | 0.00908 | -0.0538 | -80.3194
-8 | -0.6709 | 0.00846 | -0.053 | -79.3026
-7.5 | -0.6121 | 0.00795 | -0.0524 | -76.9937
-7 | -0.5529 | 0.00751 | -0.052 | -73.6218
-6.5 | -0.4935 | 0.00716 | -0.0516 | -68.9246
-6 | -0.4338 | 0.00689 | -0.0515 | -62.9608
-5.5 | -0.3739 | 0.00666 | -0.0514 | -56.1411
-5 | -0.3146 | 0.00634 | -0.0513 | -49.6215
-4.5 | -0.255 | 0.00611 | -0.0513 | -41.7349
-4 | -0.1952 | 0.00592 | -0.0515 | -32.973
-3.5 | -0.1355 | 0.00576 | -0.0517 | -23.5243
-3 | -0.0757 | 0.0056 | -0.0519 | -13.5179
-2.5 | -0.0161 | 0.00547 | -0.0522 | -2.9433
-2 | 0.0436 | 0.00531 | -0.0525 | 8.2109
-1.5 | 0.1029 | 0.00517 | -0.0528 | 19.9033
-1 | 0.1618 | 0.00493 | -0.0531 | 32.8195
-0.5 | 0.2195 | 0.0046 | -0.0532 | 47.7174
0 | 0.2769 | 0.0043 | -0.0533 | 64.3953
0.5 | 0.3335 | 0.00407 | -0.0533 | 81.941
1 | 0.3917 | 0.00405 | -0.0536 | 96.716
1.5 | 0.4496 | 0.00421 | -0.0537 | 106.7933
2 | 0.507 | 0.00431 | -0.0538 | 117.6334
2.5 | 0.5644 | 0.00437 | -0.0539 | 129.1533
3.5 | 0.676 | 0.00499 | -0.0536 | 135.4709
4 | 0.7286 | 0.00563 | -0.0529 | 129.4139
4.5 | 0.7837 | 0.00597 | -0.0525 | 131.273
5 | 0.8384 | 0.00631 | -0.052 | 132.8685
5.5 | 0.8922 | 0.00661 | -0.0512 | 134.9773
6 | 0.9451 | 0.00702 | -0.0502 | 134.6296
6.5 | 1.0059 | 0.00758 | -0.051 | 132.7045
7 | 1.069 | 0.00816 | -0.0523 | 131.0049
7.5 | 1.124 | 0.0086 | -0.0517 | 130.6977
8 | 1.1768 | 0.00907 | -0.0506 | 129.7464
8.5 | 1.2303 | 0.00955 | -0.0496 | 128.8272
9 | 1.2839 | 0.01003 | -0.0486 | 128.006
9.5 | 1.3363 | 0.0106 | -0.0475 | 126.066
10 | 1.3869 | 0.01128 | -0.0459 | 122.9521
10.5 | 1.4371 | 0.01194 | -0.0443 | 120.3601
11 | 1.486 | 0.01264 | -0.0425 | 117.5633
11.5 | 1.5319 | 0.01343 | -0.0402 | 114.0655
12 | 1.5694 | 0.01438 | -0.0365 | 109.1377
12.5 | 1.601 | 0.01569 | -0.0324 | 102.0395
13 | 1.6352 | 0.01702 | -0.0291 | 96.0752
13.5 | 1.6671 | 0.01867 | -0.026 | 89.293
14 | 1.6959 | 0.0207 | -0.023 | 81.9275
14.5 | 1.7217 | 0.02311 | -0.0202 | 74.5002
15 | 1.7434 | 0.026 | -0.0176 | 67.0538
15.5 | 1.7581 | 0.02952 | -0.015 | 59.5562
16 | 1.7637 | 0.03391 | -0.0124 | 52.0112
16.5 | 1.7696 | 0.0385 | -0.0104 | 45.9636
17 | 1.7706 | 0.04384 | -0.0089 | 40.3878
17.5 | 1.7671 | 0.04993 | -0.0081 | 35.3915
18 | 1.7577 | 0.05702 | -0.008 | 30.826
18.5 | 1.7405 | 0.06528 | -0.0087 | 26.6621
19 | 1.7167 | 0.07477 | -0.0105 | 22.9597
19.5 | 1.6873 | 0.0854 | -0.0133 | 19.7576
20 | 1.6517 | 0.09726 | -0.0174 | 16.9823

## 111. Re 10M Mach 0.50 (1)
BIGFOIL.COM POLAR EXPORT
GA 35A312
GA 35A312 |  |  |  | Cl Max: | 1.249 | at alpha= | 20 | deg
JavaFoil+Calcfoil stall+Eppler ext transition |  |  |  | L/D Max: | 105.834 | at alpha= | 4 | deg
Re: | 10000000 |  |  | Cd Min: | 0.0056 | at alpha= | -0.5 | deg
Mach: | 0.5 |  |  | Cl=0 at alpha= | -2.3261 | deg
|  |  |  | @ Cl=0.1, Cd= | 0.00598
|  |  |  | @ Cl=0.4, Cd= | 0.0056957
|  |  |  | @ Cl=0.6, Cd= | 0.0060525
alpha (deg) | Cl | Cd | Cm | Cl/Cd
-20 | -0.972 | 0.15029 | -0.013 | -6.468
-19.5 | -0.944 | 0.14537 | -0.013 | -6.497
-19 | -0.918 | 0.14039 | -0.014 | -6.538
-18.5 | -0.893 | 0.14632 | -0.014 | -6.105
-18 | -0.869 | 0.13466 | -0.015 | -6.451
-17.5 | -0.842 | 0.12728 | -0.016 | -6.613
-17 | -0.813 | 0.12323 | -0.016 | -6.6
-16.5 | -0.785 | 0.1182 | -0.016 | -6.644
-16 | -0.757 | 0.11505 | -0.016 | -6.583
-15.5 | -0.729 | 0.11154 | -0.016 | -6.534
-15 | -0.701 | 0.1084 | -0.016 | -6.464
-14.5 | -0.673 | 0.10363 | -0.016 | -6.499
-14 | -0.646 | 0.09794 | -0.017 | -6.599
-13.5 | -0.619 | 0.09607 | -0.017 | -6.445
-13 | -0.592 | 0.0937 | -0.018 | -6.32
-12.5 | -0.565 | 0.08757 | -0.018 | -6.452
-12 | -0.538 | 0.08044 | -0.019 | -6.686
-11.5 | -0.511 | 0.07261 | -0.02 | -7.042
-11 | -0.486 | 0.0661 | -0.021 | -7.351
-10.5 | -0.463 | 0.05737 | -0.024 | -8.07
-10 | -0.486 | 0.02152 | -0.034 | -22.57
-9.5 | -0.481 | 0.01261 | -0.038 | -38.145
-9 | -0.371 | 0.05764 | -0.02 | -6.439
-8.5 | -0.346 | 0.05069 | -0.023 | -6.823
-8 | -0.389 | 0.00914 | -0.041 | -42.49
-7.5 | -0.355 | 0.00846 | -0.042 | -41.946
-7 | -0.321 | 0.00827 | -0.043 | -38.752
-6.5 | -0.286 | 0.00872 | -0.044 | -32.843
-6 | -0.252 | 0.00826 | -0.045 | -30.534
-5.5 | -0.294 | 0.00776 | -0.046 | -37.873
-5 | -0.312 | 0.00757 | -0.047 | -41.206
-4.5 | -0.273 | 0.00691 | -0.048 | -39.421
-4 | -0.218 | 0.0071 | -0.049 | -30.709
-3.5 | -0.157 | 0.00686 | -0.05 | -22.818
-3 | -0.091 | 0.00669 | -0.051 | -13.635
-2.5 | -0.024 | 0.00654 | -0.052 | -3.609
-2 | 0.045 | 0.00653 | -0.053 | 6.9
-1.5 | 0.114 | 0.00584 | -0.054 | 19.585
-1 | 0.184 | 0.00565 | -0.055 | 32.527
-0.5 | 0.253 | 0.0056 | -0.056 | 45.211
0 | 0.325 | 0.00562 | -0.057 | 57.87
0.5 | 0.395 | 0.00569 | -0.058 | 69.455
1 | 0.465 | 0.00577 | -0.059 | 80.571
1.5 | 0.535 | 0.00593 | -0.06 | 90.154
2 | 0.604 | 0.00606 | -0.061 | 99.777
2.5 | 0.672 | 0.00662 | -0.062 | 101.503
3 | 0.741 | 0.00708 | -0.063 | 104.725
3.5 | 0.81 | 0.0077 | -0.064 | 105.134
4 | 0.878 | 0.0083 | -0.065 | 105.834
4.5 | 0.944 | 0.00909 | -0.066 | 103.789
5 | 1.006 | 0.01002 | -0.066 | 100.442
5.5 | 1.064 | 0.01098 | -0.067 | 96.907
6 | 1.117 | 0.01083 | -0.068 | 103.067
6.5 | 1.159 | 0.01146 | -0.069 | 101.135
7 | 1.186 | 0.01218 | -0.07 | 97.421
7.5 | 1.186 | 0.01294 | -0.071 | 91.641
8 | 1.122 | 0.01399 | -0.072 | 80.241
8.5 | 0.751 | 0.01477 | -0.073 | 50.844
9 | 0.785 | 0.01579 | -0.074 | 49.731
9.5 | 0.8 | 0.01813 | -0.073 | 44.111
10 | 0.821 | 0.02159 | -0.073 | 38.038
10.5 | 0.85 | 0.02326 | -0.073 | 36.528
11 | 0.867 | 0.02723 | -0.072 | 31.856
11.5 | 0.791 | 0.071 | -0.053 | 11.135
12 | 0.857 | 0.05809 | -0.064 | 14.748
12.5 | 0.849 | 0.08122 | -0.055 | 10.449
13 | 0.859 | 0.09314 | -0.047 | 9.225
13.5 | 0.89 | 0.0962 | -0.05 | 9.252
14 | 0.926 | 0.09646 | -0.054 | 9.597
14.5 | 0.964 | 0.09528 | -0.058 | 10.121
15 | 0.995 | 0.09919 | -0.06 | 10.031
15.5 | 1.018 | 0.10823 | -0.059 | 9.405
16 | 1.031 | 0.12801 | -0.055 | 8.054
16.5 | 1.061 | 0.11676 | -0.056 | 9.085
17 | 1.103 | 0.11255 | -0.062 | 9.803
17.5 | 1.162 | 0.09836 | -0.069 | 11.81
18 | 1.194 | 0.10097 | -0.071 | 11.826
18.5 | 1.217 | 0.10934 | -0.07 | 11.133
19 | 1.224 | 0.13019 | -0.067 | 9.403
19.5 | 1.22 | 0.17156 | -0.059 | 7.108
20 | 1.249 | 0.17733 | -0.06 | 7.045

## 112. Re 10M Mach 0.50 (2)
BIGFOIL.COM POLAR EXPORT
GA 35A312
GA 35A312 |  |  |  | Cl Max: | 1.4334 | at alpha= | 9.5 | deg
XFOIL ncrit=9 |  |  |  | L/D Max: | 145.676 | at alpha= | 3 | deg
Re: | 10000000 |  |  | Cd Min: | 0.26953 | at alpha= | -20 | deg
Mach: | 0.5 |  |  | Cl=0 at alpha= | -2.3714 | deg
|  |  |  | @ Cl=0.1, Cd= | 0.0053631
|  |  |  | @ Cl=0.4, Cd= | 0.0040955
|  |  |  | @ Cl=0.6, Cd= | 0.0044418
alpha (deg) | Cl | Cd | Cm | Cl/Cd
-20 | -0.7669 | 0.26953 | 0.0613 | -2.8453
-19.5 | -0.7447 | 0.26059 | 0.056 | -2.8577
-19 | -0.7227 | 0.25181 | 0.0507 | -2.87
-18.5 | -0.7008 | 0.24324 | 0.0456 | -2.8811
-18 | -0.6795 | 0.23474 | 0.0405 | -2.8947
-17.5 | -0.6572 | 0.22713 | 0.0357 | -2.8935
-17 | -0.635 | 0.21945 | 0.031 | -2.8936
-16.5 | -0.614 | 0.21131 | 0.0264 | -2.9057
-16 | -0.594 | 0.20283 | 0.0218 | -2.9286
-15.5 | -0.575 | 0.19404 | 0.0172 | -2.9633
-15 | -0.5599 | 0.18579 | 0.0139 | -3.0136
-14.5 | -0.5428 | 0.17728 | 0.0096 | -3.0618
-14 | -0.5267 | 0.16894 | 0.0054 | -3.1177
-13.5 | -0.5081 | 0.16158 | 0.0016 | -3.1446
-13 | -0.4908 | 0.15402 | -0.0021 | -3.1866
-12.5 | -0.4762 | 0.14605 | -0.0057 | -3.2605
-12 | -0.4636 | 0.13763 | -0.0095 | -3.3685
-11.5 | -0.4539 | 0.12895 | -0.0133 | -3.52
-11 | -0.4464 | 0.11999 | -0.0172 | -3.7203
-10.5 | -0.4422 | 0.11071 | -0.0213 | -3.9942
-10 | -0.442 | 0.10092 | -0.0259 | -4.3797
-9.5 | -0.442 | 0.09146 | -0.0307 | -4.8327
-9 | -0.4418 | 0.08224 | -0.0358 | -5.3721
-8.5 | -0.453 | 0.07104 | -0.0432 | -6.3767
-8 | -0.4585 | 0.05999 | -0.0525 | -7.6429
-7.5 | -0.4739 | 0.04567 | -0.0706 | -10.3766
-7 | -0.4792 | 0.03648 | -0.0744 | -13.136
-6.5 | -0.4676 | 0.02794 | -0.0747 | -16.7359
-6 | -0.4475 | 0.01917 | -0.0724 | -23.3438
-5.5 | -0.4212 | 0.01048 | -0.0677 | -40.1908
-5 | -0.3642 | 0.00775 | -0.0643 | -46.9935
-4.5 | -0.2969 | 0.00676 | -0.0622 | -43.9201
-4 | -0.2269 | 0.00632 | -0.0611 | -35.9019
-3.5 | -0.1567 | 0.00603 | -0.0604 | -25.9867
-3 | -0.0869 | 0.00582 | -0.0601 | -14.9313
-2.5 | -0.0177 | 0.00562 | -0.0599 | -3.1495
-2 | 0.0511 | 0.00547 | -0.0599 | 9.3419
-1.5 | 0.1197 | 0.00532 | -0.0601 | 22.5
-1 | 0.1872 | 0.00511 | -0.0602 | 36.6341
0 | 0.3182 | 0.00437 | -0.0603 | 72.8146
0.5 | 0.3828 | 0.00408 | -0.0602 | 93.8235
1 | 0.4493 | 0.00414 | -0.0603 | 108.5266
1.5 | 0.5159 | 0.00427 | -0.0605 | 120.8197
2 | 0.5818 | 0.0044 | -0.0605 | 132.2273
2.5 | 0.6471 | 0.00455 | -0.0602 | 142.2198
3 | 0.7109 | 0.00488 | -0.0597 | 145.6762
4 | 0.8323 | 0.00611 | -0.0573 | 136.2193
4.5 | 0.8951 | 0.00657 | -0.0561 | 136.2405
5 | 0.9579 | 0.00699 | -0.0546 | 137.0386
5.5 | 1.0183 | 0.00745 | -0.0523 | 136.6846
6 | 1.0807 | 0.00818 | -0.0503 | 132.1149
6.5 | 1.1524 | 0.00898 | -0.05 | 128.3296
7 | 1.2146 | 0.00956 | -0.0471 | 127.0502
7.5 | 1.2753 | 0.0103 | -0.0437 | 123.8155
8 | 1.3342 | 0.01115 | -0.0397 | 119.6592
8.5 | 1.3815 | 0.01227 | -0.0338 | 112.5917
9 | 1.4173 | 0.0142 | -0.027 | 99.8099
9.5 | 1.4334 | 0.01778 | -0.02 | 80.6187
10 | 1.4272 | 0.02334 | -0.0135 | 61.1482
10.5 | 1.4058 | 0.03019 | -0.0079 | 46.5651
11 | 1.3754 | 0.03816 | -0.0039 | 36.043
11.5 | 1.3372 | 0.04767 | -0.0024 | 28.0512
12 | 1.2976 | 0.05846 | -0.0035 | 22.1964
12.5 | 1.2583 | 0.07034 | -0.0069 | 17.8888
13 | 1.2202 | 0.08315 | -0.0119 | 14.6747
13.5 | 1.1847 | 0.09664 | -0.0182 | 12.2589
14 | 1.1528 | 0.11046 | -0.0252 | 10.4364
14.5 | 1.1251 | 0.1242 | -0.0321 | 9.0588

## 113. Re 12M Mach 0.00 (1)
BIGFOIL.COM POLAR EXPORT
GA 35A312
GA 35A312 |  |  |  | Cl Max: | 1.386 | at alpha= | 11.5 | deg
JavaFoil+Calcfoil stall+Eppler ext transition |  |  |  | L/D Max: | 117.906 | at alpha= | 7.5 | deg
Re: | 12000000 |  |  | Cd Min: | 0.00532 | at alpha= | 0 | deg
Mach: | 0 |  |  | Cl=0 at alpha= | -2.325 | deg
|  |  |  | @ Cl=0.1, Cd= | 0.0056178
|  |  |  | @ Cl=0.4, Cd= | 0.005528
|  |  |  | @ Cl=0.6, Cd= | 0.006255
alpha (deg) | Cl | Cd | Cm | Cl/Cd
-16.5 | -0.477 | 0.10301 | -0.015 | -4.626
-16 | -0.488 | 0.10304 | -0.014 | -4.739
-15.5 | -0.502 | 0.09801 | -0.015 | -5.126
-15 | -0.519 | 0.08889 | -0.016 | -5.835
-14.5 | -0.535 | 0.08008 | -0.017 | -6.679
-14 | -0.55 | 0.0721 | -0.019 | -7.626
-13.5 | -0.575 | 0.05502 | -0.021 | -10.443
-13 | -0.614 | 0.03158 | -0.025 | -19.425
-12.5 | -0.657 | 0.01569 | -0.028 | -41.887
-12 | -0.681 | 0.01193 | -0.029 | -57.084
-11.5 | -0.684 | 0.0114 | -0.03 | -59.987
-11 | -0.683 | 0.00979 | -0.031 | -69.746
-10.5 | -0.676 | 0.00964 | -0.032 | -70.117
-10 | -0.664 | 0.00889 | -0.033 | -74.64
-9.5 | -0.647 | 0.00849 | -0.033 | -76.229
-9 | -0.626 | 0.00815 | -0.034 | -76.81
-8.5 | -0.601 | 0.00784 | -0.035 | -76.579
-8 | -0.57 | 0.00748 | -0.036 | -76.257
-7.5 | -0.535 | 0.00742 | -0.037 | -72.204
-7 | -0.496 | 0.0074 | -0.037 | -67.037
-6.5 | -0.454 | 0.00726 | -0.038 | -62.519
-6 | -0.407 | 0.0067 | -0.039 | -60.762
-5.5 | -0.358 | 0.00672 | -0.04 | -53.238
-5 | -0.306 | 0.0067 | -0.041 | -45.676
-4.5 | -0.252 | 0.00657 | -0.042 | -38.297
-4 | -0.196 | 0.00647 | -0.042 | -30.234
-3.5 | -0.138 | 0.00634 | -0.043 | -21.803
-3 | -0.08 | 0.00627 | -0.044 | -12.72
-2.5 | -0.021 | 0.00621 | -0.045 | -3.31
-2 | 0.039 | 0.00624 | -0.046 | 6.275
-1.5 | 0.099 | 0.00562 | -0.047 | 17.635
-1 | 0.159 | 0.00549 | -0.047 | 29.032
-0.5 | 0.22 | 0.00548 | -0.048 | 40.086
0 | 0.281 | 0.00532 | -0.049 | 52.921
0.5 | 0.342 | 0.00547 | -0.05 | 62.484
1 | 0.402 | 0.00553 | -0.051 | 72.726
1.5 | 0.463 | 0.0056 | -0.052 | 82.702
2 | 0.523 | 0.00584 | -0.053 | 89.687
2.5 | 0.583 | 0.00617 | -0.053 | 94.429
3 | 0.643 | 0.00647 | -0.054 | 99.294
3.5 | 0.703 | 0.0069 | -0.055 | 101.872
4 | 0.762 | 0.00696 | -0.056 | 109.521
4.5 | 0.821 | 0.00743 | -0.057 | 110.465
5 | 0.878 | 0.00773 | -0.058 | 113.594
5.5 | 0.934 | 0.00863 | -0.058 | 108.254
6 | 0.988 | 0.00897 | -0.059 | 110.212
6.5 | 1.04 | 0.00916 | -0.06 | 113.62
7 | 1.091 | 0.00933 | -0.061 | 116.887
7.5 | 1.138 | 0.00965 | -0.062 | 117.906
8 | 1.183 | 0.01004 | -0.063 | 117.839
8.5 | 1.224 | 0.01053 | -0.063 | 116.193
9 | 1.261 | 0.01086 | -0.064 | 116.119
9.5 | 1.295 | 0.01114 | -0.065 | 116.247
10 | 1.325 | 0.01155 | -0.066 | 114.639
10.5 | 1.35 | 0.01215 | -0.067 | 111.084
11 | 1.37 | 0.01272 | -0.067 | 107.741
11.5 | 1.386 | 0.01391 | -0.068 | 99.581
12 | 1.386 | 0.01465 | -0.069 | 94.573
12.5 | 1.379 | 0.01533 | -0.07 | 89.94
13 | 1.365 | 0.01618 | -0.07 | 84.378
13.5 | 1.318 | 0.01765 | -0.07 | 74.659
14 | 1.286 | 0.01923 | -0.07 | 66.859
14.5 | 1.25 | 0.02088 | -0.07 | 59.875
15 | 1.208 | 0.02334 | -0.07 | 51.777
15.5 | 1.163 | 0.02621 | -0.07 | 44.384
16 | 1.112 | 0.03123 | -0.07 | 35.616
16.5 | 1.066 | 0.03464 | -0.07 | 30.77

## 114. Re 12M Mach 0.00 (2)
BIGFOIL.COM POLAR EXPORT
GA 35A312
GA 35A312 |  |  |  | Cl Max: | 1.8949 | at alpha= | 20 | deg
XFOIL ncrit=9 |  |  |  | L/D Max: | 136.766 | at alpha= | 6 | deg
Re: | 12000000 |  |  | Cd Min: | 0.04771 | at alpha= | 20 | deg
Mach: | 0 |  |  | Cl=0 at alpha= | -2.3613 | deg
|  |  |  | @ Cl=0.1, Cd= | 0.0050056
|  |  |  | @ Cl=0.4, Cd= | 0.004138
|  |  |  | @ Cl=0.6, Cd= | 0.0047049
alpha (deg) | Cl | Cd | Cm | Cl/Cd
-20 | -1.6411 | 0.03527 | -0.0641 | -46.5296
-19.5 | -1.6389 | 0.03029 | -0.0657 | -54.107
-19 | -1.6295 | 0.02684 | -0.0653 | -60.7116
-18.5 | -1.6152 | 0.02439 | -0.0634 | -66.2239
-18 | -1.5972 | 0.02261 | -0.0603 | -70.6413
-17.5 | -1.5698 | 0.02123 | -0.0575 | -73.9425
-17 | -1.5334 | 0.02001 | -0.0559 | -76.6317
-16.5 | -1.4938 | 0.01889 | -0.0546 | -79.0789
-16 | -1.4514 | 0.0179 | -0.0534 | -81.0838
-15.5 | -1.4073 | 0.01697 | -0.0525 | -82.9287
-15 | -1.3604 | 0.01608 | -0.0519 | -84.602
-14.5 | -1.3121 | 0.01534 | -0.0514 | -85.5346
-14 | -1.2655 | 0.0147 | -0.0504 | -86.0884
-13.5 | -1.2167 | 0.01407 | -0.0498 | -86.4748
-13 | -1.1669 | 0.01343 | -0.0493 | -86.8876
-12.5 | -1.1161 | 0.01279 | -0.049 | -87.2635
-12 | -1.0647 | 0.01218 | -0.0487 | -87.4138
-11.5 | -1.0128 | 0.01157 | -0.0484 | -87.5367
-11 | -0.961 | 0.01086 | -0.0481 | -88.4899
-10.5 | -0.91 | 0.00999 | -0.0477 | -91.0911
-10 | -0.8573 | 0.00931 | -0.0475 | -92.0838
-9.5 | -0.8036 | 0.00876 | -0.0473 | -91.7352
-9 | -0.7494 | 0.00828 | -0.0472 | -90.5072
-8.5 | -0.6947 | 0.00786 | -0.0472 | -88.3842
-8 | -0.6395 | 0.00748 | -0.0473 | -85.4947
-7.5 | -0.584 | 0.00714 | -0.0473 | -81.7927
-7 | -0.528 | 0.00689 | -0.0475 | -76.6328
-6.5 | -0.4717 | 0.00667 | -0.0477 | -70.7196
-6 | -0.415 | 0.00647 | -0.048 | -64.1422
-5.5 | -0.3585 | 0.00627 | -0.0482 | -57.177
-5 | -0.3017 | 0.00603 | -0.0485 | -50.0332
-4.5 | -0.2449 | 0.00584 | -0.0488 | -41.9349
-4 | -0.1877 | 0.00569 | -0.0491 | -32.9877
-3.5 | -0.1305 | 0.00553 | -0.0494 | -23.5986
-3 | -0.0733 | 0.0054 | -0.0498 | -13.5741
-2.5 | -0.0159 | 0.00527 | -0.0502 | -3.0171
-2 | 0.0414 | 0.00515 | -0.0505 | 8.0388
-1.5 | 0.0986 | 0.00501 | -0.0509 | 19.6806
-1 | 0.1552 | 0.00483 | -0.0512 | 32.1325
-0.5 | 0.211 | 0.00457 | -0.0514 | 46.1707
0 | 0.2666 | 0.00434 | -0.0516 | 61.4286
0.5 | 0.321 | 0.00409 | -0.0516 | 78.4841
1 | 0.3763 | 0.00407 | -0.0517 | 92.457
1.5 | 0.4321 | 0.00423 | -0.0519 | 102.1513
2 | 0.4878 | 0.00437 | -0.0521 | 111.6247
2.5 | 0.5428 | 0.00447 | -0.0522 | 121.4318
3 | 0.5968 | 0.00468 | -0.0522 | 127.5214
3.5 | 0.6496 | 0.00509 | -0.052 | 127.6228
5 | 0.8092 | 0.00613 | -0.0515 | 132.0065
5.5 | 0.8624 | 0.00636 | -0.0514 | 135.5975
6 | 0.9136 | 0.00668 | -0.0507 | 136.7665
6.5 | 0.9642 | 0.00707 | -0.05 | 136.3791
7.5 | 1.082 | 0.00799 | -0.0526 | 135.4193
8 | 1.1353 | 0.00837 | -0.0526 | 135.6392
8.5 | 1.1857 | 0.00879 | -0.052 | 134.8919
9 | 1.2369 | 0.00917 | -0.0517 | 134.8855
9.5 | 1.2876 | 0.00959 | -0.0513 | 134.2649
10 | 1.3372 | 0.01009 | -0.0508 | 132.5273
10.5 | 1.3861 | 0.01064 | -0.0501 | 130.2726
11 | 1.4348 | 0.01114 | -0.0496 | 128.7971
11.5 | 1.4826 | 0.01166 | -0.0489 | 127.1527
12 | 1.529 | 0.01225 | -0.048 | 124.8163
12.5 | 1.573 | 0.01293 | -0.0468 | 121.6551
13 | 1.6143 | 0.0137 | -0.0452 | 117.8321
13.5 | 1.6496 | 0.01454 | -0.0426 | 113.4525
14 | 1.6826 | 0.0154 | -0.0398 | 109.2597
14.5 | 1.7141 | 0.01642 | -0.0371 | 104.391
15 | 1.7438 | 0.01765 | -0.0346 | 98.7989
15.5 | 1.7714 | 0.01914 | -0.0323 | 92.5496
16 | 1.7964 | 0.02092 | -0.0301 | 85.87
16.5 | 1.8181 | 0.02307 | -0.0279 | 78.808
17 | 1.8365 | 0.02561 | -0.026 | 71.7103
17.5 | 1.8523 | 0.02846 | -0.0241 | 65.0843
18 | 1.8642 | 0.0317 | -0.0223 | 58.8076
18.5 | 1.8766 | 0.035 | -0.0209 | 53.6171
19 | 1.8851 | 0.0388 | -0.0197 | 48.5851
19.5 | 1.8915 | 0.04303 | -0.0188 | 43.9577
20 | 1.8949 | 0.04771 | -0.0182 | 39.717

## 115. Re 12M Mach 0.10 (1)
BIGFOIL.COM POLAR EXPORT
GA 35A312
GA 35A312 |  |  |  | Cl Max: | 1.379 | at alpha= | 11.5 | deg
JavaFoil+Calcfoil stall+Eppler ext transition |  |  |  | L/D Max: | 117.775 | at alpha= | 8 | deg
Re: | 12000000 |  |  | Cd Min: | 0.00535 | at alpha= | 0 | deg
Mach: | 0.1 |  |  | Cl=0 at alpha= | -2.325 | deg
|  |  |  | @ Cl=0.1, Cd= | 0.00555
|  |  |  | @ Cl=0.4, Cd= | 0.0055251
|  |  |  | @ Cl=0.6, Cd= | 0.0062983
alpha (deg) | Cl | Cd | Cm | Cl/Cd
-16 | -0.445 | 0.10273 | -0.014 | -4.335
-15.5 | -0.463 | 0.0953 | -0.015 | -4.863
-15 | -0.48 | 0.09011 | -0.016 | -5.328
-14.5 | -0.498 | 0.08207 | -0.017 | -6.072
-14 | -0.514 | 0.07621 | -0.018 | -6.747
-13.5 | -0.531 | 0.06843 | -0.019 | -7.758
-13 | -0.563 | 0.04687 | -0.023 | -12.019
-12.5 | -0.613 | 0.022 | -0.027 | -27.846
-12 | -0.651 | 0.01298 | -0.029 | -50.13
-11.5 | -0.656 | 0.01239 | -0.03 | -52.961
-11 | -0.667 | 0.0099 | -0.031 | -67.327
-10.5 | -0.662 | 0.0098 | -0.032 | -67.606
-10 | -0.654 | 0.00896 | -0.033 | -72.977
-9.5 | -0.64 | 0.00855 | -0.034 | -74.801
-9 | -0.621 | 0.00815 | -0.034 | -76.222
-8.5 | -0.597 | 0.0079 | -0.035 | -75.537
-8 | -0.568 | 0.00754 | -0.036 | -75.361
-7.5 | -0.534 | 0.00748 | -0.037 | -71.482
-7 | -0.496 | 0.00747 | -0.038 | -66.482
-6.5 | -0.454 | 0.00721 | -0.038 | -62.969
-6 | -0.408 | 0.00676 | -0.039 | -60.4
-5.5 | -0.359 | 0.00706 | -0.04 | -50.859
-5 | -0.307 | 0.00677 | -0.041 | -45.362
-4.5 | -0.253 | 0.00664 | -0.042 | -38.062
-4 | -0.197 | 0.00652 | -0.043 | -30.157
-3.5 | -0.139 | 0.00628 | -0.043 | -22.116
-3 | -0.08 | 0.00632 | -0.044 | -12.69
-2.5 | -0.021 | 0.00627 | -0.045 | -3.294
-2 | 0.039 | 0.00619 | -0.046 | 6.358
-1.5 | 0.1 | 0.00555 | -0.047 | 17.945
-1 | 0.16 | 0.00552 | -0.048 | 29.006
-0.5 | 0.221 | 0.00541 | -0.049 | 40.746
0 | 0.283 | 0.00535 | -0.049 | 52.915
0.5 | 0.344 | 0.00547 | -0.05 | 62.782
1 | 0.405 | 0.00553 | -0.051 | 73.157
1.5 | 0.465 | 0.0056 | -0.052 | 83.098
2 | 0.526 | 0.00584 | -0.053 | 90.15
2.5 | 0.586 | 0.00624 | -0.054 | 93.812
3 | 0.646 | 0.00649 | -0.055 | 99.612
3.5 | 0.706 | 0.00691 | -0.055 | 102.226
4 | 0.766 | 0.00705 | -0.056 | 108.718
4.5 | 0.825 | 0.00751 | -0.057 | 109.849
5 | 0.882 | 0.00781 | -0.058 | 112.992
5.5 | 0.938 | 0.00871 | -0.059 | 107.762
6 | 0.993 | 0.00898 | -0.06 | 110.581
6.5 | 1.045 | 0.00922 | -0.06 | 113.291
7 | 1.095 | 0.00936 | -0.061 | 117.013
7.5 | 1.142 | 0.00973 | -0.062 | 117.372
8 | 1.187 | 0.01007 | -0.063 | 117.775
8.5 | 1.227 | 0.01057 | -0.064 | 116.062
9 | 1.264 | 0.01096 | -0.065 | 115.338
9.5 | 1.297 | 0.01137 | -0.065 | 114.084
10 | 1.325 | 0.01168 | -0.066 | 113.371
10.5 | 1.348 | 0.0123 | -0.067 | 109.622
11 | 1.366 | 0.01288 | -0.068 | 106.112
11.5 | 1.379 | 0.01412 | -0.068 | 97.716
12 | 1.376 | 0.01489 | -0.069 | 92.397
12.5 | 1.365 | 0.01558 | -0.07 | 87.591
13 | 1.347 | 0.01653 | -0.071 | 81.499
13.5 | 1.292 | 0.01814 | -0.07 | 71.251
14 | 1.255 | 0.01987 | -0.07 | 63.149
14.5 | 1.213 | 0.0217 | -0.07 | 55.883
15 | 1.164 | 0.02467 | -0.07 | 47.189
15.5 | 1.11 | 0.02907 | -0.07 | 38.189
16 | 1.052 | 0.0352 | -0.069 | 29.888
16.5 | 1.001 | 0.03928 | -0.069 | 25.475

## 116. Re 12M Mach 0.10 (2)
BIGFOIL.COM POLAR EXPORT
GA 35A312
GA 35A312 |  |  |  | Cl Max: | 1.8824 | at alpha= | 20 | deg
XFOIL ncrit=9 |  |  |  | L/D Max: | 136.428 | at alpha= | 6.5 | deg
Re: | 12000000 |  |  | Cd Min: | 0.05549 | at alpha= | -20 | deg
Mach: | 0.1 |  |  | Cl=0 at alpha= | -2.3611 | deg
|  |  |  | @ Cl=0.1, Cd= | 0.0050079
|  |  |  | @ Cl=0.4, Cd= | 0.0041287
|  |  |  | @ Cl=0.6, Cd= | 0.0046885
alpha (deg) | Cl | Cd | Cm | Cl/Cd
-20 | -1.5252 | 0.05549 | -0.0545 | -27.486
-19.5 | -1.5688 | 0.04236 | -0.0636 | -37.0349
-19 | -1.5827 | 0.0344 | -0.0682 | -46.0087
-18.5 | -1.5817 | 0.02935 | -0.0695 | -53.891
-18 | -1.5739 | 0.02595 | -0.0682 | -60.6513
-17.5 | -1.5611 | 0.02359 | -0.065 | -66.1763
-17 | -1.5369 | 0.02195 | -0.0616 | -70.0182
-16.5 | -1.5013 | 0.0205 | -0.0596 | -73.2341
-16 | -1.4611 | 0.01925 | -0.058 | -75.9013
-15.5 | -1.4181 | 0.01812 | -0.0565 | -78.2616
-15 | -1.3731 | 0.01707 | -0.0553 | -80.4394
-14.5 | -1.3237 | 0.0162 | -0.0546 | -81.7099
-14 | -1.2771 | 0.01545 | -0.0533 | -82.6602
-13.5 | -1.2278 | 0.01474 | -0.0525 | -83.2972
-13 | -1.1775 | 0.01402 | -0.0518 | -83.9872
-12.5 | -1.1261 | 0.01331 | -0.0512 | -84.6056
-12 | -1.0741 | 0.01263 | -0.0507 | -85.0435
-11.5 | -1.0216 | 0.01196 | -0.0502 | -85.4181
-11 | -0.9683 | 0.01136 | -0.0499 | -85.2377
-10.5 | -0.9168 | 0.01042 | -0.0493 | -87.9846
-10 | -0.8642 | 0.00959 | -0.0488 | -90.1147
-9.5 | -0.8102 | 0.00896 | -0.0485 | -90.4241
-9 | -0.7555 | 0.00842 | -0.0483 | -89.7268
-8.5 | -0.7003 | 0.00797 | -0.0481 | -87.867
-8 | -0.6445 | 0.00756 | -0.048 | -85.2513
-7.5 | -0.5885 | 0.00721 | -0.048 | -81.6227
-7 | -0.5321 | 0.00693 | -0.0481 | -76.7821
-6.5 | -0.4752 | 0.0067 | -0.0483 | -70.9254
-6 | -0.418 | 0.0065 | -0.0485 | -64.3077
-5 | -0.3038 | 0.00605 | -0.0489 | -50.2149
-4.5 | -0.2465 | 0.00586 | -0.0491 | -42.0648
-3.5 | -0.1314 | 0.00554 | -0.0498 | -23.7184
-3 | -0.0737 | 0.00541 | -0.0501 | -13.6229
-2.5 | -0.016 | 0.00528 | -0.0505 | -3.0303
-2 | 0.0416 | 0.00516 | -0.0508 | 8.062
-1.5 | 0.0993 | 0.00501 | -0.0512 | 19.8204
-1 | 0.1562 | 0.00484 | -0.0515 | 32.2727
-0.5 | 0.2124 | 0.00457 | -0.0517 | 46.477
0 | 0.2683 | 0.00434 | -0.0519 | 61.8203
0.5 | 0.3229 | 0.00409 | -0.0519 | 78.9487
1 | 0.3786 | 0.00406 | -0.052 | 93.2512
1.5 | 0.4347 | 0.00424 | -0.0522 | 102.5236
2 | 0.4907 | 0.00438 | -0.0524 | 112.032
2.5 | 0.5461 | 0.00448 | -0.0525 | 121.8973
3 | 0.6004 | 0.00469 | -0.0524 | 128.0171
3.5 | 0.6536 | 0.0051 | -0.0522 | 128.1569
4 | 0.7063 | 0.00556 | -0.0519 | 127.0324
4.5 | 0.7602 | 0.00588 | -0.0518 | 129.2857
5 | 0.814 | 0.00616 | -0.0517 | 132.1429
5.5 | 0.8676 | 0.00639 | -0.0515 | 135.7746
6.5 | 0.97 | 0.00711 | -0.05 | 136.4276
7.5 | 1.089 | 0.00804 | -0.0526 | 135.4478
8 | 1.1421 | 0.00844 | -0.0524 | 135.3199
8.5 | 1.1931 | 0.00885 | -0.0518 | 134.8136
9 | 1.2448 | 0.00924 | -0.0514 | 134.7186
9.5 | 1.2958 | 0.00969 | -0.0509 | 133.7255
10 | 1.3458 | 0.01021 | -0.0502 | 131.8119
10.5 | 1.395 | 0.01076 | -0.0495 | 129.6468
11 | 1.4442 | 0.01128 | -0.0488 | 128.0319
11.5 | 1.4922 | 0.01183 | -0.0479 | 126.1369
12 | 1.5384 | 0.01246 | -0.0468 | 123.4671
12.5 | 1.5818 | 0.0132 | -0.0453 | 119.8333
13 | 1.6214 | 0.01403 | -0.0432 | 115.5666
13.5 | 1.6557 | 0.01487 | -0.0402 | 111.345
14 | 1.6884 | 0.01584 | -0.0373 | 106.5909
14.5 | 1.7194 | 0.017 | -0.0346 | 101.1412
15 | 1.7484 | 0.01841 | -0.032 | 94.9701
15.5 | 1.7745 | 0.02015 | -0.0296 | 88.0645
16 | 1.7977 | 0.02225 | -0.0273 | 80.7955
16.5 | 1.8178 | 0.02471 | -0.0251 | 73.5654
17 | 1.8338 | 0.02759 | -0.023 | 66.4661
17.5 | 1.8489 | 0.03066 | -0.0212 | 60.3033
18 | 1.8616 | 0.034 | -0.0196 | 54.7529
18.5 | 1.8714 | 0.03773 | -0.0182 | 49.5998
19 | 1.878 | 0.04198 | -0.0171 | 44.7356
19.5 | 1.8822 | 0.04664 | -0.0164 | 40.3559
20 | 1.8824 | 0.05197 | -0.0161 | 36.2209

## 117. Re 12M Mach 0.25 (1)
BIGFOIL.COM POLAR EXPORT
GA 35A312
GA 35A312 |  |  |  | Cl Max: | 1.326 | at alpha= | 11 | deg
JavaFoil+Calcfoil stall+Eppler ext transition |  |  |  | L/D Max: | 115.725 | at alpha= | 7 | deg
Re: | 12000000 |  |  | Cd Min: | 0.00541 | at alpha= | 0 | deg
Mach: | 0.25 |  |  | Cl=0 at alpha= | -2.3279 | deg
|  |  |  | @ Cl=0.1, Cd= | 0.0056464
|  |  |  | @ Cl=0.4, Cd= | 0.0055497
|  |  |  | @ Cl=0.6, Cd= | 0.10611
alpha (deg) | Cl | Cd | Cm | Cl/Cd
-14.5 | -0.072 | 0.09145 | -0.016 | -0.782
-14 | -0.192 | 0.0865 | -0.016 | -2.221
-13.5 | -0.248 | 0.08156 | -0.017 | -3.039
-13 | -0.296 | 0.07442 | -0.018 | -3.981
-12.5 | -0.338 | 0.07013 | -0.019 | -4.824
-12 | -0.377 | 0.0644 | -0.02 | -5.852
-11.5 | -0.406 | 0.06332 | -0.02 | -6.418
-11 | -0.465 | 0.03263 | -0.027 | -14.258
-10.5 | -0.53 | 0.01307 | -0.032 | -40.556
-10 | -0.563 | 0.00966 | -0.034 | -58.321
-9.5 | -0.572 | 0.00901 | -0.035 | -63.457
-9 | -0.572 | 0.00853 | -0.035 | -67.008
-8.5 | -0.563 | 0.0081 | -0.036 | -69.564
-8 | -0.547 | 0.00773 | -0.037 | -70.735
-7.5 | -0.523 | 0.0077 | -0.038 | -67.868
-7 | -0.492 | 0.00773 | -0.039 | -63.584
-6.5 | -0.454 | 0.00743 | -0.04 | -61.125
-6 | -0.411 | 0.0071 | -0.04 | -57.986
-5.5 | -0.364 | 0.00715 | -0.041 | -50.896
-5 | -0.313 | 0.00681 | -0.042 | -45.872
-4.5 | -0.258 | 0.00667 | -0.043 | -38.683
-4 | -0.201 | 0.00653 | -0.044 | -30.816
-3.5 | -0.142 | 0.00644 | -0.045 | -22.118
-3 | -0.082 | 0.00632 | -0.046 | -13.014
-2.5 | -0.021 | 0.00625 | -0.046 | -3.393
-2 | 0.04 | 0.00614 | -0.047 | 6.581
-1.5 | 0.102 | 0.00563 | -0.048 | 18.171
-1 | 0.164 | 0.00553 | -0.049 | 29.732
-0.5 | 0.227 | 0.00548 | -0.05 | 41.33
0 | 0.291 | 0.00541 | -0.051 | 53.754
0.5 | 0.353 | 0.00549 | -0.052 | 64.32
1 | 0.416 | 0.00557 | -0.053 | 74.578
1.5 | 0.478 | 0.00567 | -0.053 | 84.294
2 | 0.541 | 0.00588 | -0.054 | 91.87
2.5 | 0.602 | 0.00624 | -0.055 | 96.443
3 | 0.664 | 0.00659 | -0.056 | 100.733
3.5 | 0.725 | 0.00707 | -0.057 | 102.669
4 | 0.787 | 0.0076 | -0.058 | 103.555
4.5 | 0.847 | 0.00765 | -0.059 | 110.771
5 | 0.906 | 0.0079 | -0.059 | 114.564
5.5 | 0.963 | 0.00892 | -0.06 | 107.954
6 | 1.017 | 0.00923 | -0.061 | 110.243
6.5 | 1.07 | 0.00951 | -0.062 | 112.449
7 | 1.119 | 0.00967 | -0.063 | 115.725
7.5 | 1.165 | 0.01012 | -0.064 | 115.035
8 | 1.206 | 0.01058 | -0.065 | 113.983
8.5 | 1.242 | 0.01087 | -0.065 | 114.23
9 | 1.273 | 0.01154 | -0.066 | 110.288
9.5 | 1.297 | 0.01192 | -0.067 | 108.844
10 | 1.315 | 0.01241 | -0.068 | 105.915
10.5 | 1.324 | 0.01315 | -0.069 | 100.685
11 | 1.326 | 0.01387 | -0.07 | 95.624
11.5 | 1.32 | 0.01532 | -0.07 | 86.113
12 | 1.287 | 0.01632 | -0.071 | 78.865
12.5 | 1.211 | 0.01837 | -0.07 | 65.934
13 | 1.146 | 0.02026 | -0.07 | 56.555
13.5 | 1.07 | 0.02258 | -0.07 | 47.372
14 | 0.98 | 0.02673 | -0.07 | 36.668
14.5 | 0.883 | 0.03216 | -0.07 | 27.466
15 | 0.768 | 0.046 | -0.067 | 16.697
15.5 | 0.637 | 0.07713 | -0.06 | 8.262
16 | 0.524 | 0.10611 | -0.051 | 4.936

## 118. Re 12M Mach 0.25 (2)
BIGFOIL.COM POLAR EXPORT
GA 35A312
GA 35A312 |  |  |  | Cl Max: | 1.8043 | at alpha= | 17 | deg
XFOIL ncrit=9 |  |  |  | L/D Max: | 136.576 | at alpha= | 6 | deg
Re: | 12000000 |  |  | Cd Min: | 0.19698 | at alpha= | -17 | deg
Mach: | 0.25 |  |  | Cl=0 at alpha= | -2.3633 | deg
|  |  |  | @ Cl=0.1, Cd= | 0.005038
|  |  |  | @ Cl=0.4, Cd= | 0.004088
|  |  |  | @ Cl=0.6, Cd= | 0.0046559
alpha (deg) | Cl | Cd | Cm | Cl/Cd
-17 | -0.6258 | 0.19698 | 0.0257 | -3.177
-16 | -0.5972 | 0.1821 | 0.0178 | -3.2795
-15.5 | -0.582 | 0.17549 | 0.0143 | -3.3164
-15 | -0.5675 | 0.16855 | 0.0108 | -3.367
-14.5 | -0.5566 | 0.16187 | 0.0082 | -3.4386
-14 | -0.9674 | 0.06235 | -0.0491 | -15.5156
-13 | -1.0604 | 0.03488 | -0.0722 | -30.4014
-12.5 | -1.0965 | 0.02669 | -0.0685 | -41.0828
-12 | -1.0861 | 0.02086 | -0.0654 | -52.0662
-11.5 | -1.05 | 0.01749 | -0.0628 | -60.0343
-11 | -1.0021 | 0.01542 | -0.0608 | -64.987
-10.5 | -0.95 | 0.01383 | -0.0591 | -68.6913
-10 | -0.8956 | 0.01254 | -0.0576 | -71.4195
-9.5 | -0.8443 | 0.01073 | -0.0559 | -78.6859
-9 | -0.789 | 0.00953 | -0.0545 | -82.7912
-8.5 | -0.7315 | 0.00874 | -0.0535 | -83.6957
-8 | -0.673 | 0.00813 | -0.0528 | -82.7798
-7.5 | -0.6139 | 0.00763 | -0.0522 | -80.4587
-7 | -0.5545 | 0.00722 | -0.0517 | -76.8006
-6.5 | -0.495 | 0.0069 | -0.0514 | -71.7391
-5 | -0.3154 | 0.00618 | -0.0512 | -51.0356
-4.5 | -0.2556 | 0.00594 | -0.0513 | -43.0303
-4 | -0.1959 | 0.00576 | -0.0514 | -34.0104
-3.5 | -0.1359 | 0.0056 | -0.0516 | -24.2679
-3 | -0.0762 | 0.00545 | -0.0518 | -13.9817
-2.5 | -0.0163 | 0.0053 | -0.0522 | -3.0755
-2 | 0.0433 | 0.00519 | -0.0525 | 8.343
-1.5 | 0.103 | 0.00503 | -0.0528 | 20.4771
-1 | 0.1619 | 0.00487 | -0.0531 | 33.2444
-0.5 | 0.2198 | 0.00458 | -0.0533 | 47.9913
0 | 0.2776 | 0.00434 | -0.0534 | 63.9631
0.5 | 0.3338 | 0.00409 | -0.0534 | 81.6137
1 | 0.3915 | 0.00406 | -0.0535 | 96.4286
1.5 | 0.4492 | 0.00425 | -0.0537 | 105.6941
2 | 0.5072 | 0.00439 | -0.0539 | 115.5353
2.5 | 0.5644 | 0.00449 | -0.0539 | 125.7016
3 | 0.6202 | 0.00475 | -0.0538 | 130.5684
4 | 0.7294 | 0.00566 | -0.0531 | 128.8693
4.5 | 0.7851 | 0.006 | -0.0528 | 130.85
5 | 0.8409 | 0.0063 | -0.0525 | 133.4762
5.5 | 0.8963 | 0.00657 | -0.0521 | 136.4231
6 | 0.9492 | 0.00695 | -0.0511 | 136.5755
6.5 | 1.0029 | 0.00737 | -0.0502 | 136.0787
7 | 1.065 | 0.00791 | -0.0513 | 134.6397
7.5 | 1.1275 | 0.00834 | -0.0523 | 135.1918
8 | 1.1801 | 0.0088 | -0.0511 | 134.1023
8.5 | 1.2343 | 0.00922 | -0.0502 | 133.872
9 | 1.2881 | 0.0097 | -0.0493 | 132.7938
9.5 | 1.3407 | 0.01027 | -0.0481 | 130.5453
10 | 1.3924 | 0.01089 | -0.0467 | 127.8604
10.5 | 1.444 | 0.01148 | -0.0453 | 125.784
11 | 1.4939 | 0.01215 | -0.0436 | 122.9547
11.5 | 1.541 | 0.01293 | -0.0415 | 119.1802
12 | 1.5807 | 0.01387 | -0.0381 | 113.9654
12.5 | 1.6164 | 0.01491 | -0.0343 | 108.4105
13 | 1.6514 | 0.01612 | -0.0308 | 102.4442
13.5 | 1.6839 | 0.01763 | -0.0274 | 95.5133
14 | 1.7136 | 0.0195 | -0.0243 | 87.8769
14.5 | 1.7398 | 0.02181 | -0.0214 | 79.7707
15 | 1.7605 | 0.02467 | -0.0184 | 71.362
15.5 | 1.7767 | 0.02803 | -0.0157 | 63.3857
16 | 1.7918 | 0.03161 | -0.0133 | 56.6846
16.5 | 1.8011 | 0.03579 | -0.0111 | 50.3241
17 | 1.8043 | 0.04073 | -0.0093 | 44.299
17.5 | 1.8034 | 0.04642 | -0.0081 | 38.8496
18 | 1.7968 | 0.05296 | -0.0075 | 33.9275
18.5 | 1.7839 | 0.06052 | -0.0077 | 29.4762
19 | 1.7637 | 0.06932 | -0.0088 | 25.4429
19.5 | 1.7374 | 0.0792 | -0.011 | 21.9369
20 | 1.706 | 0.09022 | -0.0143 | 18.9093

## 119. Re 12M Mach 0.50 (1)
BIGFOIL.COM POLAR EXPORT
GA 35A312
GA 35A312 |  |  |  | Cl Max: | 1.249 | at alpha= | 20 | deg
JavaFoil+Calcfoil stall+Eppler ext transition |  |  |  | L/D Max: | 110.6 | at alpha= | 4.5 | deg
Re: | 12000000 |  |  | Cd Min: | 0.0056 | at alpha= | 0 | deg
Mach: | 0.5 |  |  | Cl=0 at alpha= | -2.3261 | deg
|  |  |  | @ Cl=0.1, Cd= | 0.0060114
|  |  |  | @ Cl=0.4, Cd= | 0.005685
|  |  |  | @ Cl=0.6, Cd= | 0.0063068
alpha (deg) | Cl | Cd | Cm | Cl/Cd
-20 | -0.972 | 0.15782 | -0.013 | -6.158
-19.5 | -0.944 | 0.15304 | -0.013 | -6.171
-19 | -0.918 | 0.14544 | -0.014 | -6.312
-18.5 | -0.894 | 0.14409 | -0.014 | -6.202
-18 | -0.869 | 0.13243 | -0.015 | -6.565
-17.5 | -0.843 | 0.12498 | -0.016 | -6.742
-17 | -0.815 | 0.12107 | -0.016 | -6.728
-16.5 | -0.786 | 0.11671 | -0.016 | -6.733
-16 | -0.758 | 0.11229 | -0.016 | -6.75
-15.5 | -0.73 | 0.10923 | -0.016 | -6.68
-15 | -0.701 | 0.10633 | -0.016 | -6.593
-14.5 | -0.674 | 0.10215 | -0.016 | -6.594
-14 | -0.646 | 0.09786 | -0.017 | -6.606
-13.5 | -0.619 | 0.0932 | -0.017 | -6.644
-13 | -0.592 | 0.0927 | -0.018 | -6.389
-12.5 | -0.565 | 0.08545 | -0.018 | -6.613
-12 | -0.538 | 0.0783 | -0.019 | -6.87
-11.5 | -0.512 | 0.07092 | -0.02 | -7.226
-11 | -0.488 | 0.06403 | -0.022 | -7.616
-10.5 | -0.473 | 0.04907 | -0.027 | -9.63
-10 | -0.508 | 0.01356 | -0.036 | -37.495
-9.5 | -0.489 | 0.01087 | -0.039 | -45.04
-9 | -0.372 | 0.05647 | -0.021 | -6.584
-8.5 | -0.352 | 0.04504 | -0.027 | -7.806
-8 | -0.389 | 0.00889 | -0.041 | -43.719
-7.5 | -0.355 | 0.00822 | -0.042 | -43.163
-7 | -0.321 | 0.00859 | -0.043 | -37.34
-6.5 | -0.286 | 0.00846 | -0.044 | -33.852
-6 | -0.252 | 0.00776 | -0.045 | -32.524
-5.5 | -0.294 | 0.00759 | -0.046 | -38.743
-5 | -0.312 | 0.00706 | -0.047 | -44.197
-4.5 | -0.273 | 0.00676 | -0.048 | -40.295
-4 | -0.218 | 0.00696 | -0.049 | -31.35
-3.5 | -0.157 | 0.00672 | -0.05 | -23.293
-3 | -0.091 | 0.00659 | -0.051 | -13.84
-2.5 | -0.024 | 0.00649 | -0.052 | -3.636
-2 | 0.045 | 0.00641 | -0.053 | 7.028
-1.5 | 0.114 | 0.00591 | -0.054 | 19.333
-1 | 0.184 | 0.00576 | -0.055 | 31.885
-0.5 | 0.253 | 0.00567 | -0.056 | 44.695
0 | 0.325 | 0.0056 | -0.057 | 58.079
0.5 | 0.395 | 0.00568 | -0.058 | 69.549
1 | 0.465 | 0.00575 | -0.059 | 80.765
1.5 | 0.535 | 0.00593 | -0.06 | 90.207
2 | 0.604 | 0.00633 | -0.061 | 95.548
2.5 | 0.672 | 0.00674 | -0.062 | 99.753
3 | 0.741 | 0.00717 | -0.063 | 103.425
3.5 | 0.81 | 0.00774 | -0.064 | 104.657
4 | 0.878 | 0.00837 | -0.065 | 104.938
4.5 | 0.944 | 0.00853 | -0.066 | 110.6
5 | 1.006 | 0.00975 | -0.066 | 103.212
5.5 | 1.064 | 0.01072 | -0.067 | 99.315
6 | 1.117 | 0.01074 | -0.068 | 103.963
6.5 | 1.159 | 0.01137 | -0.069 | 101.966
7 | 1.186 | 0.01187 | -0.07 | 99.912
7.5 | 1.186 | 0.01261 | -0.071 | 94.042
8 | 1.122 | 0.01353 | -0.072 | 82.939
8.5 | 0.751 | 0.01441 | -0.073 | 52.105
9 | 0.785 | 0.01553 | -0.074 | 50.573
9.5 | 0.802 | 0.01742 | -0.073 | 46.01
10 | 0.824 | 0.02076 | -0.073 | 39.674
10.5 | 0.853 | 0.02216 | -0.073 | 38.466
11 | 0.875 | 0.02506 | -0.073 | 34.899
11.5 | 0.871 | 0.03709 | -0.07 | 23.48
12 | 0.896 | 0.04188 | -0.07 | 21.402
12.5 | 0.86 | 0.07407 | -0.058 | 11.616
13 | 0.861 | 0.09146 | -0.048 | 9.412
13.5 | 0.894 | 0.09293 | -0.051 | 9.617
14 | 0.933 | 0.09094 | -0.057 | 10.256
14.5 | 0.975 | 0.08745 | -0.062 | 11.154
15 | 1.003 | 0.09321 | -0.062 | 10.759
15.5 | 1.022 | 0.10481 | -0.06 | 9.749
16 | 1.032 | 0.1266 | -0.055 | 8.152
16.5 | 1.055 | 0.13086 | -0.054 | 8.063
17 | 1.084 | 0.13578 | -0.055 | 7.987
17.5 | 1.119 | 0.1353 | -0.059 | 8.267
18 | 1.151 | 0.13671 | -0.061 | 8.421
18.5 | 1.183 | 0.13965 | -0.063 | 8.468
19 | 1.206 | 0.15282 | -0.062 | 7.892
19.5 | 1.219 | 0.18308 | -0.058 | 6.657
20 | 1.249 | 0.18523 | -0.06 | 6.745

## 120. Re 12M Mach 0.50 (2)
BIGFOIL.COM POLAR EXPORT
GA 35A312
GA 35A312 |  |  |  | Cl Max: | 1.4481 | at alpha= | 9.5 | deg
XFOIL ncrit=9 |  |  |  | L/D Max: | 143.296 | at alpha= | 3.5 | deg
Re: | 12000000 |  |  | Cd Min: | 0.26977 | at alpha= | -20 | deg
Mach: | 0.5 |  |  | Cl=0 at alpha= | -2.369 | deg
|  |  |  | @ Cl=0.1, Cd= | 0.005217
|  |  |  | @ Cl=0.4, Cd= | 0.0040951
|  |  |  | @ Cl=0.6, Cd= | 0.0045048
alpha (deg) | Cl | Cd | Cm | Cl/Cd
-20 | -0.7671 | 0.26977 | 0.0614 | -2.8435
-19.5 | -0.7449 | 0.26099 | 0.0561 | -2.8541
-19 | -0.7232 | 0.25187 | 0.0507 | -2.8713
-18.5 | -0.7021 | 0.2425 | 0.0455 | -2.8953
-18 | -0.6805 | 0.23419 | 0.0404 | -2.9058
-17.5 | -0.6581 | 0.22665 | 0.0357 | -2.9036
-17 | -0.6358 | 0.21911 | 0.031 | -2.9017
-16.5 | -0.6147 | 0.21114 | 0.0264 | -2.9113
-16 | -0.5945 | 0.20287 | 0.0219 | -2.9304
-15.5 | -0.5781 | 0.19482 | 0.0184 | -2.9674
-15 | -0.5608 | 0.18591 | 0.0139 | -3.0165
-14.5 | -0.5447 | 0.17667 | 0.0094 | -3.0831
-14 | -0.5286 | 0.16834 | 0.0053 | -3.1401
-13.5 | -0.5101 | 0.16095 | 0.0015 | -3.1693
-13 | -0.4927 | 0.15348 | -0.0022 | -3.2102
-12.5 | -0.4779 | 0.14563 | -0.0058 | -3.2816
-12 | -0.4652 | 0.13728 | -0.0096 | -3.3887
-11.5 | -0.4556 | 0.1286 | -0.0133 | -3.5428
-11 | -0.4486 | 0.11956 | -0.0173 | -3.7521
-10.5 | -0.4455 | 0.11004 | -0.0216 | -4.0485
-10 | -0.4472 | 0.09992 | -0.0264 | -4.4756
-9.5 | -0.4487 | 0.09022 | -0.0313 | -4.9734
-9 | -0.4492 | 0.08094 | -0.0366 | -5.5498
-8.5 | -0.4522 | 0.07124 | -0.0429 | -6.3476
-8 | -0.4664 | 0.05822 | -0.0544 | -8.011
-7.5 | -0.4757 | 0.04555 | -0.0706 | -10.4435
-7 | -0.4894 | 0.03487 | -0.0749 | -14.035
-6.5 | -0.476 | 0.02646 | -0.0747 | -17.9894
-6 | -0.4535 | 0.01797 | -0.0721 | -25.2365
-5.5 | -0.4258 | 0.00974 | -0.0673 | -43.7166
-5 | -0.3668 | 0.00732 | -0.0639 | -50.1093
-4.5 | -0.2979 | 0.00657 | -0.0621 | -45.3425
-4 | -0.2278 | 0.0061 | -0.061 | -37.3443
-3.5 | -0.1575 | 0.00585 | -0.0603 | -26.9231
-3 | -0.0874 | 0.00564 | -0.06 | -15.4965
-2.5 | -0.0181 | 0.00547 | -0.0599 | -3.309
-2 | 0.051 | 0.00531 | -0.0599 | 9.6045
-1.5 | 0.1195 | 0.00518 | -0.0601 | 23.0695
-1 | 0.1876 | 0.005 | -0.0603 | 37.52
-0.5 | 0.2536 | 0.00466 | -0.0603 | 54.4206
0 | 0.3192 | 0.00438 | -0.0604 | 72.8767
0.5 | 0.3833 | 0.00409 | -0.0603 | 93.7164
1 | 0.4491 | 0.00411 | -0.0603 | 109.2701
1.5 | 0.5156 | 0.00427 | -0.0604 | 120.7494
2 | 0.5816 | 0.00446 | -0.0604 | 130.4036
2.5 | 0.6473 | 0.00462 | -0.0603 | 140.1082
3 | 0.71 | 0.00502 | -0.0596 | 141.4343
3.5 | 0.7738 | 0.0054 | -0.0589 | 143.2963
4 | 0.8336 | 0.0061 | -0.0575 | 136.6557
4.5 | 0.8974 | 0.00654 | -0.0565 | 137.2171
5 | 0.9616 | 0.00694 | -0.0553 | 138.5591
5.5 | 1.0237 | 0.00743 | -0.0534 | 137.7793
6 | 1.0823 | 0.00798 | -0.0505 | 135.6266
6.5 | 1.151 | 0.00866 | -0.0493 | 132.9099
7 | 1.2201 | 0.00926 | -0.0478 | 131.7603
7.5 | 1.2824 | 0.00994 | -0.0446 | 129.0141
8 | 1.3436 | 0.0107 | -0.0409 | 125.5701
8.5 | 1.3952 | 0.01173 | -0.0353 | 118.9429
9 | 1.4323 | 0.01348 | -0.0282 | 106.2537
9.5 | 1.4481 | 0.01691 | -0.0207 | 85.6357
10 | 1.441 | 0.02242 | -0.0138 | 64.273
10.5 | 1.4168 | 0.02941 | -0.0079 | 48.1741
11 | 1.3827 | 0.03759 | -0.0038 | 36.7837
11.5 | 1.3454 | 0.04696 | -0.0022 | 28.6499
12 | 1.3062 | 0.05763 | -0.0032 | 22.6653
12.5 | 1.2672 | 0.06941 | -0.0064 | 18.2567
13 | 1.2292 | 0.08214 | -0.0113 | 14.9647
13.5 | 1.1939 | 0.09552 | -0.0175 | 12.499
14 | 1.1621 | 0.10923 | -0.0244 | 10.639
14.5 | 1.1345 | 0.12288 | -0.0312 | 9.2326

## 121. Re 14M Mach 0.00 (1)
BIGFOIL.COM POLAR EXPORT
GA 35A312
GA 35A312 |  |  |  | Cl Max: | 1.386 | at alpha= | 11.5 | deg
JavaFoil+Calcfoil stall+Eppler ext transition |  |  |  | L/D Max: | 120.254 | at alpha= | 7.5 | deg
Re: | 14000000 |  |  | Cd Min: | 0.00542 | at alpha= | 0 | deg
Mach: | 0 |  |  | Cl=0 at alpha= | -2.325 | deg
|  |  |  | @ Cl=0.1, Cd= | 0.0056185
|  |  |  | @ Cl=0.4, Cd= | 0.0055467
|  |  |  | @ Cl=0.6, Cd= | 0.006335
alpha (deg) | Cl | Cd | Cm | Cl/Cd
-16.5 | -0.476 | 0.10345 | -0.014 | -4.602
-16 | -0.489 | 0.1012 | -0.014 | -4.834
-15.5 | -0.504 | 0.09594 | -0.015 | -5.249
-15 | -0.523 | 0.08314 | -0.017 | -6.292
-14.5 | -0.534 | 0.08098 | -0.017 | -6.593
-14 | -0.549 | 0.0732 | -0.018 | -7.494
-13.5 | -0.571 | 0.05811 | -0.021 | -9.822
-13 | -0.611 | 0.03294 | -0.024 | -18.543
-12.5 | -0.666 | 0.01386 | -0.028 | -48.026
-12 | -0.683 | 0.01127 | -0.029 | -60.594
-11.5 | -0.686 | 0.01034 | -0.03 | -66.361
-11 | -0.683 | 0.00989 | -0.031 | -69.079
-10.5 | -0.676 | 0.00904 | -0.032 | -74.73
-10 | -0.664 | 0.00866 | -0.033 | -76.642
-9.5 | -0.647 | 0.00862 | -0.033 | -75.096
-9 | -0.626 | 0.0079 | -0.034 | -79.234
-8.5 | -0.601 | 0.00807 | -0.035 | -74.389
-8 | -0.57 | 0.00776 | -0.036 | -73.509
-7.5 | -0.535 | 0.00723 | -0.037 | -74.027
-7 | -0.496 | 0.00725 | -0.037 | -68.467
-6.5 | -0.454 | 0.00712 | -0.038 | -63.719
-6 | -0.407 | 0.0066 | -0.039 | -61.675
-5.5 | -0.358 | 0.00658 | -0.04 | -54.424
-5 | -0.306 | 0.00656 | -0.041 | -46.625
-4.5 | -0.252 | 0.00648 | -0.042 | -38.842
-4 | -0.196 | 0.00641 | -0.042 | -30.54
-3.5 | -0.138 | 0.00627 | -0.043 | -22.05
-3 | -0.08 | 0.00619 | -0.044 | -12.893
-2.5 | -0.021 | 0.00608 | -0.045 | -3.382
-2 | 0.039 | 0.00601 | -0.046 | 6.52
-1.5 | 0.099 | 0.00562 | -0.047 | 17.653
-1 | 0.159 | 0.00553 | -0.047 | 28.799
-0.5 | 0.22 | 0.00543 | -0.048 | 40.454
0 | 0.281 | 0.00542 | -0.049 | 51.964
0.5 | 0.342 | 0.00545 | -0.05 | 62.787
1 | 0.402 | 0.00555 | -0.051 | 72.503
1.5 | 0.463 | 0.00563 | -0.052 | 82.194
2 | 0.523 | 0.00601 | -0.053 | 87.033
2.5 | 0.583 | 0.00625 | -0.053 | 93.206
3 | 0.643 | 0.00655 | -0.054 | 98.201
3.5 | 0.703 | 0.00688 | -0.055 | 102.148
4 | 0.762 | 0.00703 | -0.056 | 108.465
4.5 | 0.821 | 0.00761 | -0.057 | 107.811
5 | 0.878 | 0.00789 | -0.058 | 111.294
5.5 | 0.934 | 0.00844 | -0.058 | 110.635
6 | 0.988 | 0.00878 | -0.059 | 112.559
6.5 | 1.04 | 0.00896 | -0.06 | 116.101
7 | 1.091 | 0.00926 | -0.061 | 117.724
7.5 | 1.138 | 0.00946 | -0.062 | 120.254
8 | 1.183 | 0.00986 | -0.063 | 119.996
8.5 | 1.224 | 0.01033 | -0.063 | 118.429
9 | 1.261 | 0.01071 | -0.064 | 117.841
9.5 | 1.295 | 0.01111 | -0.065 | 116.533
10 | 1.325 | 0.01153 | -0.066 | 114.834
10.5 | 1.35 | 0.01183 | -0.067 | 114.108
11 | 1.37 | 0.01241 | -0.067 | 110.396
11.5 | 1.386 | 0.01352 | -0.068 | 102.461
12 | 1.386 | 0.01423 | -0.069 | 97.41
12.5 | 1.379 | 0.01492 | -0.07 | 92.389
13 | 1.365 | 0.01576 | -0.07 | 86.642
13.5 | 1.346 | 0.01641 | -0.071 | 82.027
14 | 1.29 | 0.01835 | -0.07 | 70.298
14.5 | 1.254 | 0.01983 | -0.071 | 63.271
15 | 1.209 | 0.02286 | -0.07 | 52.918
15.5 | 1.165 | 0.02559 | -0.07 | 45.52
16 | 1.112 | 0.03105 | -0.07 | 35.803
16.5 | 1.066 | 0.03442 | -0.07 | 30.959

## 122. Re 14M Mach 0.00 (2)
BIGFOIL.COM POLAR EXPORT
GA 35A312
GA 35A312 |  |  |  | Cl Max: | 1.9185 | at alpha= | 20 | deg
XFOIL ncrit=9 |  |  |  | L/D Max: | 139.241 | at alpha= | 8 | deg
Re: | 14000000 |  |  | Cd Min: | 0.04522 | at alpha= | 20 | deg
Mach: | 0 |  |  | Cl=0 at alpha= | -2.3589 | deg
|  |  |  | @ Cl=0.1, Cd= | 0.0049261
|  |  |  | @ Cl=0.4, Cd= | 0.0041849
|  |  |  | @ Cl=0.6, Cd= | 0.0048055
alpha (deg) | Cl | Cd | Cm | Cl/Cd
-20 | -1.689 | 0.03014 | -0.0659 | -56.0385
-19.5 | -1.6806 | 0.02658 | -0.0656 | -63.228
-19 | -1.6673 | 0.02403 | -0.0638 | -69.3841
-18.5 | -1.6496 | 0.02223 | -0.0607 | -74.206
-18 | -1.6245 | 0.02086 | -0.0576 | -77.8763
-17.5 | -1.5888 | 0.01964 | -0.0559 | -80.8961
-17 | -1.5495 | 0.01854 | -0.0545 | -83.5761
-16.5 | -1.5077 | 0.01752 | -0.0533 | -86.0559
-16 | -1.4638 | 0.01661 | -0.0523 | -88.1276
-15.5 | -1.4184 | 0.01575 | -0.0513 | -90.0571
-15 | -1.3688 | 0.01498 | -0.0512 | -91.3752
-14.5 | -1.3227 | 0.01437 | -0.0501 | -92.0459
-14 | -1.2741 | 0.01375 | -0.0494 | -92.6618
-13.5 | -1.2242 | 0.01315 | -0.049 | -93.0951
-13 | -1.1736 | 0.01255 | -0.0486 | -93.5139
-12.5 | -1.1222 | 0.01196 | -0.0483 | -93.8294
-12 | -1.0701 | 0.01139 | -0.048 | -93.9508
-11.5 | -1.0177 | 0.01084 | -0.0478 | -93.8838
-11 | -0.9645 | 0.01034 | -0.0477 | -93.2785
-10.5 | -0.9111 | 0.00981 | -0.0476 | -92.8746
-10 | -0.8576 | 0.00928 | -0.0474 | -92.4138
-9.5 | -0.8044 | 0.00866 | -0.0472 | -92.8868
-9 | -0.7503 | 0.00814 | -0.0471 | -92.1744
-8.5 | -0.6956 | 0.0077 | -0.0471 | -90.3377
-8 | -0.6404 | 0.00732 | -0.0471 | -87.4863
-7.5 | -0.585 | 0.00698 | -0.0472 | -83.8109
-7 | -0.529 | 0.0067 | -0.0474 | -78.9552
-6.5 | -0.4726 | 0.00648 | -0.0476 | -72.9321
-6 | -0.416 | 0.0063 | -0.0478 | -66.0317
-5 | -0.3024 | 0.00591 | -0.0484 | -51.1675
-4.5 | -0.2454 | 0.00571 | -0.0487 | -42.9772
-4 | -0.1882 | 0.00556 | -0.049 | -33.8489
-3.5 | -0.1309 | 0.00542 | -0.0494 | -24.1513
-3 | -0.0736 | 0.00528 | -0.0498 | -13.9394
-2.5 | -0.0162 | 0.00516 | -0.0501 | -3.1395
-2 | 0.0412 | 0.00504 | -0.0505 | 8.1746
-1.5 | 0.0983 | 0.00493 | -0.0509 | 19.9391
-1 | 0.1551 | 0.0048 | -0.0512 | 32.3125
-0.5 | 0.211 | 0.00456 | -0.0514 | 46.2719
0 | 0.2666 | 0.00441 | -0.0516 | 60.4535
0.5 | 0.321 | 0.00415 | -0.0516 | 77.3494
1 | 0.3758 | 0.00412 | -0.0516 | 91.2136
1.5 | 0.4317 | 0.00427 | -0.0518 | 101.1007
2 | 0.4876 | 0.00442 | -0.0521 | 110.3167
3 | 0.5968 | 0.00478 | -0.0522 | 124.8536
3.5 | 0.6494 | 0.0052 | -0.052 | 124.8846
4 | 0.7029 | 0.00555 | -0.0519 | 126.6486
4.5 | 0.7567 | 0.00587 | -0.0518 | 128.9097
5 | 0.8108 | 0.00611 | -0.0518 | 132.7005
5.5 | 0.8644 | 0.00637 | -0.0518 | 135.6986
6 | 0.9168 | 0.00668 | -0.0515 | 137.2455
6.5 | 0.968 | 0.00699 | -0.0509 | 138.4835
7 | 1.0196 | 0.00738 | -0.0504 | 138.1572
7.5 | 1.0789 | 0.00777 | -0.0517 | 138.8546
8 | 1.1376 | 0.00817 | -0.053 | 139.2411
8.5 | 1.1883 | 0.00855 | -0.0525 | 138.9825
9 | 1.2397 | 0.00891 | -0.0521 | 139.1358
9.5 | 1.2903 | 0.00935 | -0.0517 | 138
10 | 1.3402 | 0.00984 | -0.0512 | 136.1992
10.5 | 1.3898 | 0.01032 | -0.0507 | 134.6705
11 | 1.4391 | 0.0108 | -0.0502 | 133.25
11.5 | 1.4873 | 0.01131 | -0.0496 | 131.5031
12 | 1.5339 | 0.0119 | -0.0488 | 128.8992
12.5 | 1.5782 | 0.01259 | -0.0476 | 125.3535
13 | 1.6203 | 0.01333 | -0.0461 | 121.5529
13.5 | 1.6603 | 0.01404 | -0.0443 | 118.255
14 | 1.6941 | 0.01483 | -0.0415 | 114.2347
14.5 | 1.7259 | 0.01578 | -0.0387 | 109.3726
15 | 1.7557 | 0.01694 | -0.036 | 103.6423
15.5 | 1.783 | 0.01837 | -0.0335 | 97.0604
16 | 1.8075 | 0.02012 | -0.031 | 89.836
16.5 | 1.8297 | 0.02219 | -0.0288 | 82.4561
17 | 1.849 | 0.0246 | -0.0267 | 75.1626
17.5 | 1.8671 | 0.02719 | -0.0249 | 68.6686
18 | 1.8836 | 0.03002 | -0.0233 | 62.7448
18.5 | 1.897 | 0.03314 | -0.0218 | 57.242
19 | 1.907 | 0.0367 | -0.0204 | 51.9619
19.5 | 1.9141 | 0.04073 | -0.0193 | 46.9948
20 | 1.9185 | 0.04522 | -0.0186 | 42.4259

## 123. Re 14M Mach 0.10 (1)
BIGFOIL.COM POLAR EXPORT
GA 35A312
GA 35A312 |  |  |  | Cl Max: | 1.379 | at alpha= | 11.5 | deg
JavaFoil+Calcfoil stall+Eppler ext transition |  |  |  | L/D Max: | 119.958 | at alpha= | 8 | deg
Re: | 14000000 |  |  | Cd Min: | 0.00542 | at alpha= | 0 | deg
Mach: | 0.1 |  |  | Cl=0 at alpha= | -2.325 | deg
|  |  |  | @ Cl=0.1, Cd= | 0.00565
|  |  |  | @ Cl=0.4, Cd= | 0.0054908
|  |  |  | @ Cl=0.6, Cd= | 0.006316
alpha (deg) | Cl | Cd | Cm | Cl/Cd
-16 | -0.445 | 0.10251 | -0.014 | -4.345
-15.5 | -0.465 | 0.093 | -0.016 | -4.997
-15 | -0.482 | 0.08737 | -0.016 | -5.516
-14.5 | -0.502 | 0.07764 | -0.018 | -6.461
-14 | -0.519 | 0.07073 | -0.019 | -7.335
-13.5 | -0.542 | 0.05764 | -0.021 | -9.4
-13 | -0.583 | 0.03277 | -0.025 | -17.806
-12.5 | -0.629 | 0.01636 | -0.028 | -38.482
-12 | -0.652 | 0.01231 | -0.029 | -52.991
-11.5 | -0.665 | 0.01095 | -0.03 | -60.723
-11 | -0.667 | 0.01 | -0.031 | -66.706
-10.5 | -0.663 | 0.00917 | -0.032 | -72.289
-10 | -0.654 | 0.00871 | -0.033 | -75
-9.5 | -0.64 | 0.00868 | -0.034 | -73.688
-9 | -0.621 | 0.00796 | -0.034 | -77.952
-8.5 | -0.597 | 0.00816 | -0.035 | -73.137
-8 | -0.568 | 0.00782 | -0.036 | -72.636
-7.5 | -0.534 | 0.00729 | -0.037 | -73.285
-7 | -0.496 | 0.00731 | -0.038 | -67.895
-6.5 | -0.454 | 0.00707 | -0.038 | -64.21
-6 | -0.408 | 0.00666 | -0.039 | -61.337
-5.5 | -0.359 | 0.00664 | -0.04 | -54.084
-5 | -0.307 | 0.00664 | -0.041 | -46.231
-4.5 | -0.253 | 0.00651 | -0.042 | -38.834
-4 | -0.197 | 0.00643 | -0.043 | -30.557
-3.5 | -0.139 | 0.00631 | -0.043 | -22.009
-3 | -0.08 | 0.00623 | -0.044 | -12.868
-2.5 | -0.021 | 0.00612 | -0.045 | -3.377
-2 | 0.039 | 0.00604 | -0.046 | 6.512
-1.5 | 0.1 | 0.00565 | -0.047 | 17.638
-1 | 0.16 | 0.00554 | -0.048 | 28.895
-0.5 | 0.221 | 0.00545 | -0.049 | 40.45
0 | 0.283 | 0.00542 | -0.049 | 52.18
0.5 | 0.344 | 0.0055 | -0.05 | 62.54
1 | 0.405 | 0.00549 | -0.051 | 73.674
1.5 | 0.465 | 0.00566 | -0.052 | 82.234
2 | 0.526 | 0.00601 | -0.053 | 87.477
2.5 | 0.586 | 0.00626 | -0.054 | 93.627
3 | 0.646 | 0.0065 | -0.055 | 99.425
3.5 | 0.706 | 0.00691 | -0.055 | 102.171
4 | 0.766 | 0.00711 | -0.056 | 107.816
4.5 | 0.825 | 0.00769 | -0.057 | 107.263
5 | 0.882 | 0.00797 | -0.058 | 110.708
5.5 | 0.938 | 0.00852 | -0.059 | 110.13
6 | 0.993 | 0.00879 | -0.06 | 112.961
6.5 | 1.045 | 0.00903 | -0.06 | 115.784
7 | 1.095 | 0.00934 | -0.061 | 117.261
7.5 | 1.142 | 0.00954 | -0.062 | 119.718
8 | 1.187 | 0.00989 | -0.063 | 119.958
8.5 | 1.227 | 0.0104 | -0.064 | 118.009
9 | 1.264 | 0.01081 | -0.065 | 116.972
9.5 | 1.297 | 0.01107 | -0.065 | 117.179
10 | 1.325 | 0.01165 | -0.066 | 113.724
10.5 | 1.348 | 0.01197 | -0.067 | 112.623
11 | 1.366 | 0.01258 | -0.068 | 108.607
11.5 | 1.379 | 0.01372 | -0.068 | 100.539
12 | 1.376 | 0.01445 | -0.069 | 95.215
12.5 | 1.365 | 0.01516 | -0.07 | 90.012
13 | 1.347 | 0.01609 | -0.071 | 83.703
13.5 | 1.295 | 0.01746 | -0.07 | 74.2
14 | 1.259 | 0.01892 | -0.07 | 66.525
14.5 | 1.217 | 0.02055 | -0.071 | 59.233
15 | 1.165 | 0.0243 | -0.07 | 47.935
15.5 | 1.111 | 0.02855 | -0.07 | 38.914
16 | 1.056 | 0.03333 | -0.07 | 31.694
16.5 | 1.004 | 0.03762 | -0.07 | 26.682

## 124. Re 14M Mach 0.10 (2)
BIGFOIL.COM POLAR EXPORT
GA 35A312
GA 35A312 |  |  |  | Cl Max: | 1.9058 | at alpha= | 20 | deg
XFOIL ncrit=9 |  |  |  | L/D Max: | 139.077 | at alpha= | 8 | deg
Re: | 14000000 |  |  | Cd Min: | 0.04942 | at alpha= | 20 | deg
Mach: | 0.1 |  |  | Cl=0 at alpha= | -2.359 | deg
|  |  |  | @ Cl=0.1, Cd= | 0.0049377
|  |  |  | @ Cl=0.4, Cd= | 0.0041785
|  |  |  | @ Cl=0.6, Cd= | 0.0047887
alpha (deg) | Cl | Cd | Cm | Cl/Cd
-20 | -1.6125 | 0.04327 | -0.0636 | -37.266
-19.5 | -1.6294 | 0.0349 | -0.0684 | -46.6877
-19 | -1.6326 | 0.02936 | -0.07 | -55.6063
-18.5 | -1.6263 | 0.02574 | -0.0689 | -63.1818
-18 | -1.6137 | 0.02332 | -0.0659 | -69.1981
-17.5 | -1.5933 | 0.02161 | -0.0621 | -73.7298
-17 | -1.5583 | 0.02018 | -0.06 | -77.22
-16.5 | -1.5189 | 0.0189 | -0.0582 | -80.3651
-16 | -1.4761 | 0.01778 | -0.0567 | -83.0202
-15.5 | -1.4312 | 0.01676 | -0.0553 | -85.3938
-15 | -1.3818 | 0.01585 | -0.0547 | -87.1798
-14.5 | -1.3357 | 0.01513 | -0.0533 | -88.2816
-14 | -1.2866 | 0.01442 | -0.0523 | -89.2233
-13.5 | -1.2361 | 0.01374 | -0.0516 | -89.9636
-13 | -1.1848 | 0.01307 | -0.051 | -90.6503
-12.5 | -1.1327 | 0.01241 | -0.0504 | -91.2732
-12 | -1.08 | 0.0118 | -0.05 | -91.5254
-11.5 | -1.0269 | 0.01119 | -0.0496 | -91.7694
-11 | -0.973 | 0.01064 | -0.0493 | -91.4474
-10.5 | -0.919 | 0.01008 | -0.049 | -91.1706
-10 | -0.8646 | 0.00954 | -0.0488 | -90.6289
-9.5 | -0.8108 | 0.00889 | -0.0484 | -91.2036
-9 | -0.7564 | 0.00829 | -0.0482 | -91.2425
-8.5 | -0.7012 | 0.00781 | -0.048 | -89.7823
-8 | -0.6455 | 0.00741 | -0.0479 | -87.112
-7.5 | -0.5895 | 0.00705 | -0.0479 | -83.617
-7 | -0.533 | 0.00674 | -0.048 | -79.0801
-6.5 | -0.4761 | 0.00651 | -0.0481 | -73.1336
-6 | -0.419 | 0.00632 | -0.0483 | -66.2975
-5 | -0.3044 | 0.00593 | -0.0488 | -51.3322
-4.5 | -0.247 | 0.00573 | -0.0491 | -43.1065
-4 | -0.1894 | 0.00556 | -0.0494 | -34.0647
-3.5 | -0.1318 | 0.00543 | -0.0497 | -24.2726
-3 | -0.074 | 0.00529 | -0.0501 | -13.9887
-2.5 | -0.0163 | 0.00517 | -0.0504 | -3.1528
-2 | 0.0415 | 0.00505 | -0.0508 | 8.2178
-1.5 | 0.099 | 0.00494 | -0.0512 | 20.0405
-1 | 0.1561 | 0.00481 | -0.0515 | 32.4532
-0.5 | 0.2124 | 0.00456 | -0.0517 | 46.5789
0 | 0.2683 | 0.00441 | -0.0518 | 60.839
0.5 | 0.3229 | 0.00414 | -0.0518 | 77.9952
1 | 0.3781 | 0.00412 | -0.0519 | 91.7718
1.5 | 0.4343 | 0.00427 | -0.0521 | 101.7096
2 | 0.4905 | 0.00442 | -0.0523 | 110.9729
2.5 | 0.5457 | 0.00461 | -0.0524 | 118.3731
3 | 0.6004 | 0.00479 | -0.0524 | 125.3445
3.5 | 0.6533 | 0.00521 | -0.0522 | 125.3935
4.5 | 0.7613 | 0.00588 | -0.052 | 129.4728
5 | 0.8157 | 0.00613 | -0.052 | 133.0669
5.5 | 0.8697 | 0.0064 | -0.0519 | 135.8906
6 | 0.9225 | 0.00671 | -0.0516 | 137.4814
6.5 | 0.9738 | 0.00703 | -0.0509 | 138.5206
7 | 1.026 | 0.00742 | -0.0504 | 138.2749
7.5 | 1.086 | 0.00782 | -0.0517 | 138.8747
8 | 1.1446 | 0.00823 | -0.0528 | 139.0765
8.5 | 1.1959 | 0.00861 | -0.0522 | 138.8966
9 | 1.2476 | 0.00899 | -0.0518 | 138.7764
9.5 | 1.2986 | 0.00945 | -0.0513 | 137.418
10 | 1.3489 | 0.00995 | -0.0507 | 135.5678
10.5 | 1.3991 | 0.01044 | -0.0501 | 134.0134
11 | 1.4487 | 0.01093 | -0.0495 | 132.5435
11.5 | 1.4971 | 0.01147 | -0.0487 | 130.5231
12 | 1.5434 | 0.01212 | -0.0476 | 127.3432
12.5 | 1.5875 | 0.01285 | -0.0461 | 123.5409
13 | 1.6298 | 0.0136 | -0.0445 | 119.8382
13.5 | 1.6669 | 0.01435 | -0.0419 | 116.1603
14 | 1.7001 | 0.01524 | -0.0389 | 111.5551
14.5 | 1.7314 | 0.01633 | -0.036 | 106.0257
15 | 1.7602 | 0.01768 | -0.0333 | 99.5588
15.5 | 1.7856 | 0.01939 | -0.0306 | 92.0887
16 | 1.8093 | 0.02139 | -0.0282 | 84.5863
16.5 | 1.8301 | 0.02372 | -0.0259 | 77.1543
17 | 1.8501 | 0.02624 | -0.0239 | 70.5069
17.5 | 1.868 | 0.02903 | -0.0222 | 64.3472
18 | 1.882 | 0.03219 | -0.0205 | 58.4654
18.5 | 1.8929 | 0.03575 | -0.019 | 52.9483
19 | 1.9002 | 0.03979 | -0.0177 | 47.7557
19.5 | 1.9051 | 0.04432 | -0.0168 | 42.9851
20 | 1.9058 | 0.04942 | -0.0162 | 38.5633

## 125. Re 14M Mach 0.25 (1)
BIGFOIL.COM POLAR EXPORT
GA 35A312
GA 35A312 |  |  |  | Cl Max: | 1.326 | at alpha= | 11 | deg
JavaFoil+Calcfoil stall+Eppler ext transition |  |  |  | L/D Max: | 117.471 | at alpha= | 7.5 | deg
Re: | 14000000 |  |  | Cd Min: | 0.00548 | at alpha= | 0 | deg
Mach: | 0.25 |  |  | Cl=0 at alpha= | -2.3279 | deg
|  |  |  | @ Cl=0.1, Cd= | 0.0056639
|  |  |  | @ Cl=0.4, Cd= | 0.0055397
|  |  |  | @ Cl=0.6, Cd= | 0.10204
alpha (deg) | Cl | Cd | Cm | Cl/Cd
-14.5 | -0.072 | 0.09029 | -0.016 | -0.794
-14 | -0.192 | 0.08511 | -0.017 | -2.261
-13.5 | -0.249 | 0.07962 | -0.017 | -3.122
-13 | -0.298 | 0.07126 | -0.019 | -4.181
-12.5 | -0.341 | 0.06628 | -0.02 | -5.144
-12 | -0.381 | 0.05869 | -0.022 | -6.493
-11.5 | -0.409 | 0.06053 | -0.021 | -6.759
-11 | -0.5 | 0.01565 | -0.03 | -31.941
-10.5 | -0.543 | 0.01076 | -0.033 | -50.474
-10 | -0.563 | 0.00936 | -0.034 | -60.214
-9.5 | -0.572 | 0.00878 | -0.035 | -65.146
-9 | -0.572 | 0.00838 | -0.035 | -68.276
-8.5 | -0.563 | 0.00794 | -0.036 | -70.961
-8 | -0.547 | 0.00806 | -0.037 | -67.868
-7.5 | -0.523 | 0.00753 | -0.038 | -69.456
-7 | -0.492 | 0.00727 | -0.039 | -67.611
-6.5 | -0.454 | 0.00728 | -0.04 | -62.409
-6 | -0.412 | 0.00697 | -0.04 | -59.001
-5.5 | -0.364 | 0.00673 | -0.041 | -54.121
-5 | -0.313 | 0.00666 | -0.042 | -46.948
-4.5 | -0.258 | 0.00654 | -0.043 | -39.455
-4 | -0.201 | 0.00643 | -0.044 | -31.292
-3.5 | -0.142 | 0.00635 | -0.045 | -22.422
-3 | -0.082 | 0.00622 | -0.046 | -13.224
-2.5 | -0.021 | 0.00614 | -0.046 | -3.455
-2 | 0.04 | 0.00608 | -0.047 | 6.648
-1.5 | 0.102 | 0.00565 | -0.048 | 18.106
-1 | 0.164 | 0.0056 | -0.049 | 29.354
-0.5 | 0.227 | 0.0055 | -0.05 | 41.217
0 | 0.291 | 0.00548 | -0.051 | 53.086
0.5 | 0.353 | 0.00548 | -0.052 | 64.481
1 | 0.416 | 0.00556 | -0.053 | 74.696
1.5 | 0.478 | 0.00573 | -0.053 | 83.498
2 | 0.541 | 0.0061 | -0.054 | 88.584
2.5 | 0.602 | 0.00631 | -0.055 | 95.305
3 | 0.664 | 0.00663 | -0.056 | 100.078
3.5 | 0.725 | 0.00704 | -0.057 | 103.048
4 | 0.787 | 0.0072 | -0.058 | 109.342
4.5 | 0.847 | 0.00759 | -0.059 | 111.575
5 | 0.906 | 0.00812 | -0.059 | 111.47
5.5 | 0.963 | 0.00871 | -0.06 | 110.451
6 | 1.017 | 0.00902 | -0.061 | 112.747
6.5 | 1.07 | 0.0093 | -0.062 | 115.035
7 | 1.119 | 0.00965 | -0.063 | 115.995
7.5 | 1.165 | 0.00991 | -0.064 | 117.471
8 | 1.206 | 0.01036 | -0.065 | 116.339
8.5 | 1.242 | 0.01088 | -0.065 | 114.209
9 | 1.273 | 0.01136 | -0.066 | 111.998
9.5 | 1.297 | 0.01187 | -0.067 | 109.318
10 | 1.315 | 0.01226 | -0.068 | 107.233
10.5 | 1.324 | 0.0128 | -0.069 | 103.498
11 | 1.326 | 0.01358 | -0.07 | 97.666
11.5 | 1.32 | 0.01495 | -0.07 | 88.26
12 | 1.287 | 0.01584 | -0.071 | 81.241
12.5 | 1.215 | 0.01759 | -0.07 | 69.069
13 | 1.15 | 0.01932 | -0.071 | 59.507
13.5 | 1.073 | 0.02151 | -0.071 | 49.894
14 | 0.982 | 0.02601 | -0.07 | 37.748
14.5 | 0.885 | 0.03106 | -0.07 | 28.505
15 | 0.774 | 0.0421 | -0.068 | 18.395
15.5 | 0.644 | 0.07115 | -0.061 | 9.045
16 | 0.526 | 0.10204 | -0.053 | 5.156

## 126. Re 14M Mach 0.25 (2)
BIGFOIL.COM POLAR EXPORT
GA 35A312
GA 35A312 |  |  |  | Cl Max: | 1.8318 | at alpha= | 17.5 | deg
XFOIL ncrit=9 |  |  |  | L/D Max: | 138.559 | at alpha= | 7.5 | deg
Re: | 14000000 |  |  | Cd Min: | 0.24196 | at alpha= | -20 | deg
Mach: | 0.25 |  |  | Cl=0 at alpha= | -2.3606 | deg
|  |  |  | @ Cl=0.1, Cd= | 0.004965
|  |  |  | @ Cl=0.4, Cd= | 0.0041251
|  |  |  | @ Cl=0.6, Cd= | 0.0047609
alpha (deg) | Cl | Cd | Cm | Cl/Cd
-20 | -0.721 | 0.24196 | 0.0517 | -2.9798
-19.5 | -0.7026 | 0.23576 | 0.0474 | -2.9801
-19 | -0.6844 | 0.22952 | 0.0432 | -2.9819
-18.5 | -0.6665 | 0.22309 | 0.0391 | -2.9876
-17 | -0.6273 | 0.19642 | 0.0256 | -3.1937
-16.5 | -0.6107 | 0.18982 | 0.0219 | -3.2173
-16 | -0.5992 | 0.18145 | 0.0177 | -3.3023
-15.5 | -0.5844 | 0.1747 | 0.0142 | -3.3452
-15 | -0.5727 | 0.1681 | 0.0115 | -3.4069
-14.5 | -1.0243 | 0.06306 | -0.0487 | -16.2433
-14 | -1.059 | 0.04736 | -0.0637 | -22.3606
-13.5 | -1.0971 | 0.03605 | -0.0734 | -30.4327
-13 | -1.1362 | 0.02861 | -0.0706 | -39.7134
-12.5 | -1.1385 | 0.022 | -0.0672 | -51.75
-12 | -1.1089 | 0.01803 | -0.0642 | -61.5031
-11.5 | -1.0643 | 0.01558 | -0.0618 | -68.3119
-11 | -1.0124 | 0.01398 | -0.06 | -72.4177
-10.5 | -0.9578 | 0.0127 | -0.0584 | -75.4173
-10 | -0.9018 | 0.0116 | -0.057 | -77.7414
-9.5 | -0.8445 | 0.01071 | -0.0558 | -78.8515
-9 | -0.7891 | 0.00955 | -0.0546 | -82.6283
-8.5 | -0.7325 | 0.0086 | -0.0534 | -85.1744
-8 | -0.6741 | 0.00795 | -0.0527 | -84.7925
-7.5 | -0.6151 | 0.00744 | -0.052 | -82.6747
-7 | -0.5557 | 0.00704 | -0.0516 | -78.9347
-6.5 | -0.4959 | 0.0067 | -0.0513 | -74.0149
-6 | -0.4361 | 0.00645 | -0.0511 | -67.6124
-5.5 | -0.376 | 0.00624 | -0.0511 | -60.2564
-5 | -0.3159 | 0.00604 | -0.0512 | -52.3013
-4.5 | -0.2562 | 0.00581 | -0.0512 | -44.0964
-4 | -0.1963 | 0.00562 | -0.0513 | -34.9288
-3.5 | -0.1364 | 0.00548 | -0.0516 | -24.8905
-3 | -0.0765 | 0.00532 | -0.0518 | -14.3797
-2.5 | -0.0167 | 0.0052 | -0.0521 | -3.2115
-2 | 0.0432 | 0.00507 | -0.0525 | 8.5207
-1.5 | 0.1027 | 0.00496 | -0.0528 | 20.7056
-1 | 0.1618 | 0.00482 | -0.0531 | 33.5685
-0.5 | 0.2199 | 0.00458 | -0.0533 | 48.0131
0 | 0.2777 | 0.00439 | -0.0534 | 63.2574
0.5 | 0.3339 | 0.00413 | -0.0534 | 80.8475
1 | 0.3909 | 0.0041 | -0.0535 | 95.3415
1.5 | 0.449 | 0.00426 | -0.0537 | 105.3991
2 | 0.5069 | 0.00444 | -0.0538 | 114.1667
2.5 | 0.564 | 0.00462 | -0.0539 | 122.0779
3 | 0.6202 | 0.00484 | -0.0538 | 128.1405
3.5 | 0.675 | 0.00526 | -0.0535 | 128.327
4 | 0.7304 | 0.00566 | -0.0532 | 129.0459
4.5 | 0.7865 | 0.00599 | -0.0531 | 131.3022
5 | 0.843 | 0.00625 | -0.0529 | 134.88
5.5 | 0.8989 | 0.00654 | -0.0526 | 137.4465
6 | 0.9532 | 0.00692 | -0.052 | 137.7457
6.5 | 1.0061 | 0.00727 | -0.0509 | 138.3906
7 | 1.0617 | 0.00771 | -0.0504 | 137.7043
7.5 | 1.1251 | 0.00812 | -0.0516 | 138.5591
8 | 1.1831 | 0.00856 | -0.0516 | 138.2126
8.5 | 1.2375 | 0.00896 | -0.0507 | 138.1138
9 | 1.2913 | 0.00945 | -0.0498 | 136.6455
9.5 | 1.3442 | 0.01001 | -0.0486 | 134.2857
10.5 | 1.4493 | 0.01112 | -0.0461 | 130.3327
11 | 1.4998 | 0.01178 | -0.0445 | 127.3175
11.5 | 1.5474 | 0.01256 | -0.0424 | 123.2006
12 | 1.5906 | 0.01344 | -0.0395 | 118.3482
12.5 | 1.6286 | 0.01433 | -0.0359 | 113.6497
13 | 1.6639 | 0.01545 | -0.0322 | 107.6958
13.5 | 1.6967 | 0.01687 | -0.0287 | 100.575
14 | 1.7265 | 0.01866 | -0.0253 | 92.5241
14.5 | 1.7524 | 0.02091 | -0.0221 | 83.8068
15 | 1.7752 | 0.02357 | -0.0192 | 75.3161
15.5 | 1.7967 | 0.02648 | -0.0166 | 67.8512
16 | 1.8138 | 0.02985 | -0.0141 | 60.7638
16.5 | 1.825 | 0.03378 | -0.0117 | 54.0261
17 | 1.8305 | 0.03842 | -0.0097 | 47.6445
17.5 | 1.8318 | 0.04375 | -0.0082 | 41.8697
18 | 1.8277 | 0.04987 | -0.0073 | 36.6493
18.5 | 1.8184 | 0.05691 | -0.0071 | 31.9522
19 | 1.8007 | 0.06516 | -0.0077 | 27.6351
19.5 | 1.7789 | 0.07427 | -0.0093 | 23.9518
20 | 1.7499 | 0.08468 | -0.012 | 20.6649

## 127. Re 14M Mach 0.50 (1)
BIGFOIL.COM POLAR EXPORT
GA 35A312
GA 35A312 |  |  |  | Cl Max: | 1.249 | at alpha= | 20 | deg
JavaFoil+Calcfoil stall+Eppler ext transition |  |  |  | L/D Max: | 112.444 | at alpha= | 4.5 | deg
Re: | 14000000 |  |  | Cd Min: | 0.00561 | at alpha= | 0 | deg
Mach: | 0.5 |  |  | Cl=0 at alpha= | -2.3261 | deg
|  |  |  | @ Cl=0.1, Cd= | 0.0062462
|  |  |  | @ Cl=0.4, Cd= | 0.0056886
|  |  |  | @ Cl=0.6, Cd= | 0.0064445
alpha (deg) | Cl | Cd | Cm | Cl/Cd
-20 | -0.971 | 0.16913 | -0.013 | -5.739
-19.5 | -0.944 | 0.16247 | -0.013 | -5.811
-19 | -0.918 | 0.15533 | -0.014 | -5.909
-18.5 | -0.894 | 0.14259 | -0.014 | -6.271
-18 | -0.87 | 0.12979 | -0.015 | -6.702
-17.5 | -0.843 | 0.12331 | -0.016 | -6.839
-17 | -0.816 | 0.11921 | -0.016 | -6.841
-16.5 | -0.787 | 0.11483 | -0.016 | -6.854
-16 | -0.759 | 0.11162 | -0.016 | -6.795
-15.5 | -0.73 | 0.10801 | -0.017 | -6.761
-15 | -0.702 | 0.10481 | -0.016 | -6.694
-14.5 | -0.674 | 0.10053 | -0.017 | -6.701
-14 | -0.646 | 0.09693 | -0.017 | -6.669
-13.5 | -0.619 | 0.09346 | -0.017 | -6.626
-13 | -0.592 | 0.09293 | -0.018 | -6.374
-12.5 | -0.565 | 0.08466 | -0.018 | -6.676
-12 | -0.539 | 0.07756 | -0.019 | -6.943
-11.5 | -0.513 | 0.06998 | -0.021 | -7.335
-11 | -0.49 | 0.06147 | -0.023 | -7.967
-10.5 | -0.499 | 0.03091 | -0.031 | -16.141
-10 | -0.516 | 0.01191 | -0.037 | -43.334
-9.5 | -0.49 | 0.01054 | -0.039 | -46.465
-9 | -0.372 | 0.05581 | -0.021 | -6.667
-8.5 | -0.384 | 0.02215 | -0.036 | -17.335
-8 | -0.389 | 0.00864 | -0.041 | -44.986
-7.5 | -0.355 | 0.00856 | -0.042 | -41.463
-7 | -0.321 | 0.0079 | -0.043 | -40.609
-6.5 | -0.286 | 0.00826 | -0.044 | -34.66
-6 | -0.252 | 0.00763 | -0.045 | -33.093
-5.5 | -0.294 | 0.00744 | -0.046 | -39.482
-5 | -0.312 | 0.00693 | -0.047 | -45.032
-4.5 | -0.273 | 0.00672 | -0.048 | -40.57
-4 | -0.218 | 0.00683 | -0.049 | -31.944
-3.5 | -0.157 | 0.00672 | -0.05 | -23.302
-3 | -0.091 | 0.00647 | -0.051 | -14.088
-2.5 | -0.024 | 0.00637 | -0.052 | -3.708
-2 | 0.045 | 0.00631 | -0.053 | 7.142
-1.5 | 0.114 | 0.00623 | -0.054 | 18.363
-1 | 0.184 | 0.00578 | -0.055 | 31.811
-0.5 | 0.253 | 0.00565 | -0.056 | 44.814
0 | 0.325 | 0.00561 | -0.057 | 57.94
0.5 | 0.395 | 0.00568 | -0.058 | 69.505
1 | 0.465 | 0.0058 | -0.059 | 80.138
1.5 | 0.535 | 0.00603 | -0.06 | 88.712
2 | 0.604 | 0.00647 | -0.061 | 93.387
2.5 | 0.672 | 0.00677 | -0.062 | 99.323
3 | 0.741 | 0.00725 | -0.063 | 102.302
3.5 | 0.81 | 0.00771 | -0.064 | 105.008
4 | 0.878 | 0.00831 | -0.065 | 105.712
4.5 | 0.944 | 0.00839 | -0.066 | 112.444
5 | 1.006 | 0.00952 | -0.066 | 105.75
5.5 | 1.064 | 0.01001 | -0.067 | 106.38
6 | 1.117 | 0.01049 | -0.068 | 106.441
6.5 | 1.159 | 0.0111 | -0.069 | 104.404
7 | 1.186 | 0.0118 | -0.07 | 100.501
7.5 | 1.186 | 0.01232 | -0.071 | 96.259
8 | 1.122 | 0.01326 | -0.072 | 84.632
8.5 | 0.751 | 0.01414 | -0.073 | 53.107
9 | 0.785 | 0.01529 | -0.074 | 51.377
9.5 | 0.803 | 0.01716 | -0.073 | 46.809
10 | 0.826 | 0.01996 | -0.073 | 41.391
10.5 | 0.855 | 0.02127 | -0.074 | 40.206
11 | 0.879 | 0.0237 | -0.074 | 37.088
11.5 | 0.888 | 0.03135 | -0.072 | 28.315
12 | 0.908 | 0.03713 | -0.071 | 24.461
12.5 | 0.884 | 0.06173 | -0.064 | 14.329
13 | 0.862 | 0.08962 | -0.049 | 9.618
13.5 | 0.899 | 0.08874 | -0.054 | 10.131
14 | 0.943 | 0.08413 | -0.06 | 11.212
14.5 | 0.992 | 0.07748 | -0.065 | 12.807
15 | 1.013 | 0.08641 | -0.064 | 11.723
15.5 | 1.027 | 0.10064 | -0.062 | 10.201
16 | 1.034 | 0.12388 | -0.056 | 8.346
16.5 | 1.053 | 0.13983 | -0.053 | 7.53
17 | 1.082 | 0.14625 | -0.054 | 7.399
17.5 | 1.112 | 0.14607 | -0.056 | 7.615
18 | 1.144 | 0.14988 | -0.059 | 7.633
18.5 | 1.175 | 0.15196 | -0.061 | 7.735
19 | 1.202 | 0.16276 | -0.061 | 7.387
19.5 | 1.219 | 0.19108 | -0.058 | 6.378
20 | 1.249 | 0.19299 | -0.06 | 6.471

## 128. Re 14M Mach 0.50 (2)
BIGFOIL.COM POLAR EXPORT
GA 35A312
GA 35A312 |  |  |  | Cl Max: | 1.4599 | at alpha= | 9.5 | deg
XFOIL ncrit=9 |  |  |  | L/D Max: | 141.15 | at alpha= | 3.5 | deg
Re: | 14000000 |  |  | Cd Min: | 0.26969 | at alpha= | -20 | deg
Mach: | 0.5 |  |  | Cl=0 at alpha= | -2.3674 | deg
|  |  |  | @ Cl=0.1, Cd= | 0.0050997
|  |  |  | @ Cl=0.4, Cd= | 0.0041527
|  |  |  | @ Cl=0.6, Cd= | 0.0045571
alpha (deg) | Cl | Cd | Cm | Cl/Cd
-20 | -0.7674 | 0.26969 | 0.0615 | -2.8455
-19.5 | -0.7451 | 0.26104 | 0.0561 | -2.8544
-19 | -0.7233 | 0.25209 | 0.0508 | -2.8692
-18.5 | -0.7029 | 0.24211 | 0.0454 | -2.9032
-18 | -0.6813 | 0.23382 | 0.0404 | -2.9138
-17.5 | -0.6589 | 0.22628 | 0.0356 | -2.9119
-17 | -0.6366 | 0.21878 | 0.031 | -2.9098
-16.5 | -0.6154 | 0.21089 | 0.0264 | -2.9181
-16 | -0.5952 | 0.20269 | 0.0219 | -2.9365
-15.5 | -0.579 | 0.19476 | 0.0185 | -2.9729
-15 | -0.5612 | 0.18583 | 0.0139 | -3.02
-14 | -0.5301 | 0.16788 | 0.0051 | -3.1576
-13.5 | -0.5118 | 0.16043 | 0.0013 | -3.1902
-13 | -0.4945 | 0.15295 | -0.0023 | -3.2331
-12.5 | -0.4798 | 0.14512 | -0.006 | -3.3062
-12 | -0.4671 | 0.13679 | -0.0097 | -3.4147
-11.5 | -0.4582 | 0.12803 | -0.0135 | -3.5788
-11 | -0.4511 | 0.11901 | -0.0175 | -3.7904
-10.5 | -0.4499 | 0.10913 | -0.022 | -4.1226
-10 | -0.4524 | 0.09892 | -0.0269 | -4.5734
-9.5 | -0.4543 | 0.0892 | -0.0319 | -5.093
-9 | -0.4554 | 0.07986 | -0.0373 | -5.7025
-8.5 | -0.459 | 0.07004 | -0.0438 | -6.5534
-8 | -0.4657 | 0.05845 | -0.0541 | -7.9675
-7.5 | -0.4846 | 0.04448 | -0.0713 | -10.8948
-7 | -0.4963 | 0.03381 | -0.0752 | -14.6791
-6.5 | -0.4831 | 0.02519 | -0.0747 | -19.1782
-6 | -0.4592 | 0.01693 | -0.0718 | -27.1234
-5.5 | -0.4293 | 0.00915 | -0.067 | -46.918
-5 | -0.3689 | 0.00702 | -0.0637 | -52.5499
-4.5 | -0.2991 | 0.00633 | -0.062 | -47.2512
-4 | -0.2286 | 0.00596 | -0.0609 | -38.3557
-3.5 | -0.1579 | 0.00569 | -0.0603 | -27.7504
-2.5 | -0.0183 | 0.00533 | -0.0599 | -3.4334
-2 | 0.0507 | 0.0052 | -0.0599 | 9.75
-1.5 | 0.1195 | 0.00506 | -0.0601 | 23.6166
-1 | 0.1874 | 0.00491 | -0.0603 | 38.167
-0.5 | 0.254 | 0.00465 | -0.0604 | 54.6237
0 | 0.3197 | 0.0044 | -0.0605 | 72.6591
0.5 | 0.3834 | 0.00413 | -0.0603 | 92.8329
1.5 | 0.5149 | 0.00431 | -0.0603 | 119.4664
2 | 0.5812 | 0.0045 | -0.0604 | 129.1556
2.5 | 0.647 | 0.0047 | -0.0603 | 137.6596
3 | 0.7096 | 0.00511 | -0.0596 | 138.865
3.5 | 0.7735 | 0.00548 | -0.0589 | 141.1496
4 | 0.8347 | 0.00609 | -0.0577 | 137.0608
4.5 | 0.899 | 0.00651 | -0.0567 | 138.0952
5 | 0.9642 | 0.00688 | -0.0557 | 140.1453
5.5 | 1.0268 | 0.00741 | -0.0539 | 138.5695
6 | 1.0884 | 0.00795 | -0.0517 | 136.9057
6.5 | 1.1485 | 0.00841 | -0.0486 | 136.5636
7 | 1.2245 | 0.00902 | -0.0484 | 135.7539
7.5 | 1.2883 | 0.00963 | -0.0454 | 133.7799
8 | 1.3508 | 0.01036 | -0.0417 | 130.3861
8.5 | 1.4066 | 0.01132 | -0.0367 | 124.258
9 | 1.4445 | 0.01293 | -0.0293 | 111.7169
9.5 | 1.4599 | 0.01623 | -0.0212 | 89.9507
10 | 1.4502 | 0.02181 | -0.014 | 66.4924
10.5 | 1.4236 | 0.02891 | -0.0079 | 49.2425
11 | 1.3901 | 0.03701 | -0.0037 | 37.5601
11.5 | 1.3529 | 0.04631 | -0.002 | 29.214
12 | 1.3138 | 0.05692 | -0.0029 | 23.0815
12.5 | 1.2749 | 0.06861 | -0.006 | 18.5818
13 | 1.237 | 0.08126 | -0.0108 | 15.2227
13.5 | 1.2018 | 0.09457 | -0.0169 | 12.708
14 | 1.17 | 0.10818 | -0.0237 | 10.8153
14.5 | 1.1424 | 0.12177 | -0.0305 | 9.3816

## 129. Re 16M Mach 0.00 (1)
BIGFOIL.COM POLAR EXPORT
GA 35A312
GA 35A312 |  |  |  | Cl Max: | 1.386 | at alpha= | 11.5 | deg
JavaFoil+Calcfoil stall+Eppler ext transition |  |  |  | L/D Max: | 123.087 | at alpha= | 8.5 | deg
Re: | 16000000 |  |  | Cd Min: | 0.00545 | at alpha= | 0.5 | deg
Mach: | 0 |  |  | Cl=0 at alpha= | -2.325 | deg
|  |  |  | @ Cl=0.1, Cd= | 0.0055992
|  |  |  | @ Cl=0.4, Cd= | 0.0055563
|  |  |  | @ Cl=0.6, Cd= | 0.0063577
alpha (deg) | Cl | Cd | Cm | Cl/Cd
-17 | -0.462 | 0.10615 | -0.014 | -4.355
-16.5 | -0.477 | 0.10137 | -0.015 | -4.707
-16 | -0.49 | 0.09913 | -0.015 | -4.947
-15.5 | -0.504 | 0.09462 | -0.015 | -5.33
-15 | -0.526 | 0.07908 | -0.017 | -6.652
-14.5 | -0.537 | 0.07708 | -0.018 | -6.967
-14 | -0.555 | 0.06652 | -0.019 | -8.343
-13.5 | -0.589 | 0.04351 | -0.023 | -13.543
-13 | -0.63 | 0.02331 | -0.026 | -27.005
-12.5 | -0.672 | 0.01231 | -0.028 | -54.611
-12 | -0.686 | 0.01078 | -0.03 | -63.636
-11.5 | -0.686 | 0.01007 | -0.03 | -68.168
-11 | -0.683 | 0.00932 | -0.031 | -73.327
-10.5 | -0.676 | 0.00889 | -0.032 | -76.027
-10 | -0.664 | 0.0085 | -0.033 | -78.06
-9.5 | -0.647 | 0.00809 | -0.033 | -80.031
-9 | -0.626 | 0.00775 | -0.034 | -80.787
-8.5 | -0.601 | 0.00792 | -0.035 | -75.822
-8 | -0.57 | 0.00757 | -0.036 | -75.372
-7.5 | -0.535 | 0.00708 | -0.037 | -75.609
-7 | -0.496 | 0.00736 | -0.037 | -67.432
-6.5 | -0.454 | 0.00673 | -0.038 | -67.358
-6 | -0.407 | 0.00649 | -0.039 | -62.731
-5.5 | -0.358 | 0.00646 | -0.04 | -55.419
-5 | -0.306 | 0.00646 | -0.041 | -47.332
-4.5 | -0.252 | 0.00638 | -0.042 | -39.439
-4 | -0.196 | 0.0063 | -0.042 | -31.049
-3.5 | -0.138 | 0.00618 | -0.043 | -22.389
-3 | -0.08 | 0.00611 | -0.044 | -13.062
-2.5 | -0.021 | 0.00602 | -0.045 | -3.419
-2 | 0.039 | 0.00593 | -0.046 | 6.605
-1.5 | 0.099 | 0.0056 | -0.047 | 17.724
-1 | 0.159 | 0.00555 | -0.047 | 28.681
-0.5 | 0.22 | 0.00553 | -0.048 | 39.701
0 | 0.281 | 0.00547 | -0.049 | 51.417
0.5 | 0.342 | 0.00545 | -0.05 | 62.722
1 | 0.402 | 0.00556 | -0.051 | 72.385
1.5 | 0.463 | 0.00584 | -0.052 | 79.234
2 | 0.523 | 0.00599 | -0.053 | 87.433
2.5 | 0.583 | 0.00625 | -0.053 | 93.255
3 | 0.643 | 0.00663 | -0.054 | 97.01
3.5 | 0.703 | 0.00691 | -0.055 | 101.73
4 | 0.762 | 0.00697 | -0.056 | 109.426
4.5 | 0.821 | 0.00728 | -0.057 | 112.752
5 | 0.878 | 0.00775 | -0.058 | 113.295
5.5 | 0.934 | 0.00828 | -0.058 | 112.818
6 | 0.988 | 0.00861 | -0.059 | 114.789
6.5 | 1.04 | 0.00881 | -0.06 | 118.162
7 | 1.091 | 0.0091 | -0.061 | 119.874
7.5 | 1.138 | 0.00944 | -0.062 | 120.561
8 | 1.183 | 0.00968 | -0.063 | 122.186
8.5 | 1.224 | 0.00994 | -0.063 | 123.087
9 | 1.261 | 0.01054 | -0.064 | 119.655
9.5 | 1.295 | 0.01095 | -0.065 | 118.254
10 | 1.325 | 0.01123 | -0.066 | 117.914
10.5 | 1.35 | 0.01171 | -0.067 | 115.208
11 | 1.37 | 0.01213 | -0.067 | 112.949
11.5 | 1.386 | 0.01321 | -0.068 | 104.901
12 | 1.386 | 0.01392 | -0.069 | 99.543
12.5 | 1.379 | 0.01461 | -0.07 | 94.369
13 | 1.365 | 0.01542 | -0.07 | 88.521
13.5 | 1.346 | 0.01604 | -0.071 | 83.898
14 | 1.293 | 0.01775 | -0.07 | 72.815
14.5 | 1.257 | 0.01914 | -0.071 | 65.671
15 | 1.212 | 0.02221 | -0.071 | 54.561
15.5 | 1.166 | 0.02501 | -0.071 | 46.625
16 | 1.115 | 0.02974 | -0.07 | 37.487
16.5 | 1.068 | 0.03328 | -0.07 | 32.094

## 130. Re 16M Mach 0.00 (2)
BIGFOIL.COM POLAR EXPORT
GA 35A312
GA 35A312 |  |  |  | Cl Max: | 1.9375 | at alpha= | 20 | deg
XFOIL ncrit=9 |  |  |  | L/D Max: | 142.758 | at alpha= | 8.5 | deg
Re: | 16000000 |  |  | Cd Min: | 0.04327 | at alpha= | 20 | deg
Mach: | 0 |  |  | Cl=0 at alpha= | -2.3565 | deg
|  |  |  | @ Cl=0.1, Cd= | 0.0048562
|  |  |  | @ Cl=0.4, Cd= | 0.0042442
|  |  |  | @ Cl=0.6, Cd= | 0.0049043
alpha (deg) | Cl | Cd | Cm | Cl/Cd
-20 | -1.7198 | 0.02732 | -0.066 | -62.9502
-19.5 | -1.7091 | 0.0244 | -0.0646 | -70.0451
-19 | -1.6939 | 0.02235 | -0.0618 | -75.7897
-18.5 | -1.6732 | 0.02087 | -0.0583 | -80.1725
-18 | -1.6398 | 0.01963 | -0.0563 | -83.5354
-17.5 | -1.6017 | 0.01851 | -0.0547 | -86.5316
-17 | -1.5607 | 0.01749 | -0.0534 | -89.2338
-16.5 | -1.5176 | 0.01654 | -0.0523 | -91.7533
-16 | -1.4726 | 0.01568 | -0.0514 | -93.9158
-15.5 | -1.4225 | 0.01488 | -0.0513 | -95.5981
-15 | -1.3779 | 0.01426 | -0.0499 | -96.6269
-14.5 | -1.3297 | 0.01365 | -0.0492 | -97.4139
-14 | -1.2802 | 0.01306 | -0.0487 | -98.0245
-13.5 | -1.2298 | 0.01247 | -0.0483 | -98.6207
-12 | -1.0742 | 0.01082 | -0.0475 | -99.2791
-11.5 | -1.0213 | 0.01029 | -0.0474 | -99.2517
-11 | -0.9678 | 0.00982 | -0.0473 | -98.554
-10.5 | -0.9141 | 0.00936 | -0.0472 | -97.6603
-10 | -0.8601 | 0.0089 | -0.0471 | -96.6404
-9.5 | -0.8055 | 0.00849 | -0.0471 | -94.8763
-9 | -0.7509 | 0.00807 | -0.0471 | -93.0483
-8.5 | -0.6963 | 0.00761 | -0.047 | -91.498
-8 | -0.6412 | 0.00721 | -0.0471 | -88.932
-7.5 | -0.5856 | 0.00685 | -0.0471 | -85.4891
-7 | -0.5298 | 0.00655 | -0.0472 | -80.8855
-6.5 | -0.4734 | 0.00634 | -0.0475 | -74.6688
-6 | -0.4166 | 0.00615 | -0.0478 | -67.7398
-5.5 | -0.3598 | 0.00599 | -0.048 | -60.0668
-5 | -0.3028 | 0.0058 | -0.0484 | -52.2069
-4.5 | -0.2458 | 0.00562 | -0.0486 | -43.7367
-4 | -0.1886 | 0.00544 | -0.049 | -34.6691
-3.5 | -0.1313 | 0.00532 | -0.0494 | -24.6805
-3 | -0.0739 | 0.00518 | -0.0497 | -14.2664
-2.5 | -0.0165 | 0.00507 | -0.0501 | -3.2544
-2 | 0.041 | 0.00496 | -0.0505 | 8.2661
-1.5 | 0.0982 | 0.00486 | -0.0509 | 20.2058
-1 | 0.155 | 0.00474 | -0.0512 | 32.7004
-0.5 | 0.211 | 0.00458 | -0.0514 | 46.0699
0.5 | 0.321 | 0.00423 | -0.0516 | 75.8865
1 | 0.3752 | 0.0042 | -0.0515 | 89.3333
1.5 | 0.4313 | 0.0043 | -0.0518 | 100.3023
2 | 0.4871 | 0.00447 | -0.052 | 108.9709
3 | 0.5968 | 0.00488 | -0.0522 | 122.2951
3.5 | 0.6495 | 0.00528 | -0.052 | 123.0114
4 | 0.7036 | 0.00556 | -0.052 | 126.5468
4.5 | 0.7575 | 0.00587 | -0.052 | 129.046
5 | 0.8121 | 0.0061 | -0.0521 | 133.1311
5.5 | 0.8662 | 0.00633 | -0.0521 | 136.8404
6 | 0.919 | 0.00666 | -0.0519 | 137.988
6.5 | 0.9715 | 0.00693 | -0.0516 | 140.1876
7 | 1.022 | 0.00726 | -0.0509 | 140.7713
7.5 | 1.0761 | 0.00759 | -0.051 | 141.7787
8 | 1.1354 | 0.00799 | -0.0524 | 142.1026
8.5 | 1.1906 | 0.00834 | -0.0529 | 142.7578
9 | 1.2419 | 0.00871 | -0.0525 | 142.5832
9.5 | 1.2925 | 0.00915 | -0.0521 | 141.2568
10 | 1.3427 | 0.00963 | -0.0516 | 139.4289
10.5 | 1.393 | 0.01006 | -0.0512 | 138.4692
11 | 1.4425 | 0.01053 | -0.0508 | 136.9896
11.5 | 1.491 | 0.01103 | -0.0502 | 135.1768
12 | 1.5376 | 0.01163 | -0.0493 | 132.2098
12.5 | 1.5824 | 0.0123 | -0.0482 | 128.6504
13 | 1.6261 | 0.01297 | -0.047 | 125.3739
13.5 | 1.6682 | 0.01365 | -0.0455 | 122.2125
14 | 1.7035 | 0.01439 | -0.0429 | 118.3808
14.5 | 1.7355 | 0.01529 | -0.04 | 113.5056
15 | 1.7652 | 0.0164 | -0.0372 | 107.6341
15.5 | 1.7917 | 0.01781 | -0.0344 | 100.6008
16 | 1.8166 | 0.01949 | -0.0319 | 93.2068
16.5 | 1.8397 | 0.02144 | -0.0296 | 85.8069
17.5 | 1.8817 | 0.02598 | -0.0258 | 72.4288
18 | 1.8992 | 0.02868 | -0.0241 | 66.2204
18.5 | 1.9133 | 0.03169 | -0.0225 | 60.3755
19 | 1.9246 | 0.03509 | -0.0211 | 54.8475
19.5 | 1.9327 | 0.03889 | -0.0198 | 49.6966
20 | 1.9375 | 0.04327 | -0.019 | 44.777

## 131. Re 16M Mach 0.10 (1)
BIGFOIL.COM POLAR EXPORT
GA 35A312
GA 35A312 |  |  |  | Cl Max: | 1.379 | at alpha= | 11.5 | deg
JavaFoil+Calcfoil stall+Eppler ext transition |  |  |  | L/D Max: | 121.996 | at alpha= | 8 | deg
Re: | 16000000 |  |  | Cd Min: | 0.00545 | at alpha= | 0.5 | deg
Mach: | 0.1 |  |  | Cl=0 at alpha= | -2.325 | deg
|  |  |  | @ Cl=0.1, Cd= | 0.00577
|  |  |  | @ Cl=0.4, Cd= | 0.0055785
|  |  |  | @ Cl=0.6, Cd= | 0.0063617
alpha (deg) | Cl | Cd | Cm | Cl/Cd
-16.5 | -0.43 | 0.10305 | -0.015 | -4.176
-16 | -0.446 | 0.10061 | -0.015 | -4.435
-15.5 | -0.468 | 0.08779 | -0.016 | -5.332
-15 | -0.486 | 0.08171 | -0.017 | -5.946
-14.5 | -0.5 | 0.07926 | -0.017 | -6.311
-14 | -0.516 | 0.07339 | -0.018 | -7.035
-13.5 | -0.536 | 0.06331 | -0.02 | -8.464
-13 | -0.577 | 0.03666 | -0.024 | -15.744
-12.5 | -0.637 | 0.01409 | -0.028 | -45.181
-12 | -0.658 | 0.01167 | -0.029 | -56.399
-11.5 | -0.667 | 0.01029 | -0.03 | -64.751
-11 | -0.667 | 0.00946 | -0.031 | -70.516
-10.5 | -0.663 | 0.00901 | -0.032 | -73.551
-10 | -0.654 | 0.00892 | -0.033 | -73.311
-9.5 | -0.64 | 0.00815 | -0.034 | -78.531
-9 | -0.621 | 0.00781 | -0.034 | -79.504
-8.5 | -0.597 | 0.00788 | -0.035 | -75.761
-8 | -0.568 | 0.00765 | -0.036 | -74.225
-7.5 | -0.535 | 0.00714 | -0.037 | -74.855
-7 | -0.496 | 0.00742 | -0.038 | -66.868
-6.5 | -0.454 | 0.00668 | -0.038 | -67.973
-6 | -0.408 | 0.00655 | -0.039 | -62.369
-5.5 | -0.359 | 0.00651 | -0.04 | -55.122
-5 | -0.307 | 0.00649 | -0.041 | -47.289
-4.5 | -0.253 | 0.00644 | -0.042 | -39.233
-4 | -0.197 | 0.00635 | -0.043 | -30.966
-3.5 | -0.139 | 0.00622 | -0.043 | -22.347
-3 | -0.08 | 0.00613 | -0.044 | -13.083
-2.5 | -0.021 | 0.00611 | -0.045 | -3.381
-2 | 0.039 | 0.00597 | -0.046 | 6.592
-1.5 | 0.1 | 0.00577 | -0.047 | 17.28
-1 | 0.16 | 0.00553 | -0.048 | 28.966
-0.5 | 0.221 | 0.00553 | -0.049 | 39.872
0 | 0.283 | 0.00546 | -0.049 | 51.828
0.5 | 0.344 | 0.00545 | -0.05 | 63.038
1 | 0.405 | 0.00559 | -0.051 | 72.423
1.5 | 0.465 | 0.00581 | -0.052 | 80.084
2 | 0.526 | 0.00601 | -0.053 | 87.479
2.5 | 0.586 | 0.00628 | -0.054 | 93.246
3 | 0.646 | 0.00663 | -0.055 | 97.475
3.5 | 0.706 | 0.00691 | -0.055 | 102.182
4 | 0.766 | 0.007 | -0.056 | 109.516
4.5 | 0.825 | 0.00728 | -0.057 | 113.347
5 | 0.882 | 0.00783 | -0.058 | 112.654
5.5 | 0.938 | 0.00836 | -0.059 | 112.293
6 | 0.993 | 0.00861 | -0.06 | 115.255
6.5 | 1.045 | 0.00886 | -0.06 | 117.919
7 | 1.095 | 0.00917 | -0.061 | 119.403
7.5 | 1.142 | 0.00954 | -0.062 | 119.801
8 | 1.187 | 0.00973 | -0.063 | 121.996
8.5 | 1.227 | 0.01025 | -0.064 | 119.781
9 | 1.264 | 0.01066 | -0.065 | 118.557
9.5 | 1.297 | 0.01089 | -0.065 | 119.11
10 | 1.325 | 0.01135 | -0.066 | 116.687
10.5 | 1.348 | 0.01186 | -0.067 | 113.671
11 | 1.366 | 0.01229 | -0.068 | 111.207
11.5 | 1.379 | 0.0134 | -0.068 | 102.98
12 | 1.376 | 0.01415 | -0.069 | 97.271
12.5 | 1.365 | 0.01487 | -0.07 | 91.825
13 | 1.347 | 0.01565 | -0.071 | 86.053
13.5 | 1.322 | 0.01641 | -0.072 | 80.576
14 | 1.261 | 0.01829 | -0.071 | 68.951
14.5 | 1.218 | 0.02028 | -0.071 | 60.055
15 | 1.166 | 0.02378 | -0.071 | 49.033
15.5 | 1.113 | 0.02763 | -0.07 | 40.288
16 | 1.059 | 0.03213 | -0.07 | 32.952
16.5 | 1.005 | 0.03669 | -0.07 | 27.401

## 132. Re 16M Mach 0.10 (2)
BIGFOIL.COM POLAR EXPORT
GA 35A312
GA 35A312 |  |  |  | Cl Max: | 1.9224 | at alpha= | 19.5 | deg
XFOIL ncrit=9 |  |  |  | L/D Max: | 142.643 | at alpha= | 8.5 | deg
Re: | 16000000 |  |  | Cd Min: | 0.04768 | at alpha= | 20 | deg
Mach: | 0.1 |  |  | Cl=0 at alpha= | -2.3567 | deg
|  |  |  | @ Cl=0.1, Cd= | 0.0048577
|  |  |  | @ Cl=0.4, Cd= | 0.0042338
|  |  |  | @ Cl=0.6, Cd= | 0.0048888
alpha (deg) | Cl | Cd | Cm | Cl/Cd
-20 | -1.6453 | 0.03911 | -0.0664 | -42.0685
-19.5 | -1.6591 | 0.03173 | -0.0699 | -52.2881
-19 | -1.6618 | 0.02686 | -0.07 | -61.869
-18.5 | -1.6544 | 0.02383 | -0.0676 | -69.4251
-18 | -1.64 | 0.0218 | -0.0636 | -75.2294
-17.5 | -1.6104 | 0.02027 | -0.0607 | -79.4475
-17 | -1.5725 | 0.01895 | -0.0588 | -82.9815
-16.5 | -1.5309 | 0.01778 | -0.0571 | -86.1024
-16 | -1.4866 | 0.01674 | -0.0557 | -88.8053
-15.5 | -1.436 | 0.01577 | -0.0554 | -91.059
-15 | -1.3921 | 0.01506 | -0.0535 | -92.4369
-14.5 | -1.3434 | 0.01435 | -0.0524 | -93.6167
-14 | -1.2934 | 0.01366 | -0.0516 | -94.6852
-13.5 | -1.2422 | 0.01301 | -0.051 | -95.4804
-13 | -1.1903 | 0.01237 | -0.0504 | -96.2247
-12.5 | -1.1376 | 0.01176 | -0.0499 | -96.7347
-12 | -1.0844 | 0.01118 | -0.0495 | -96.9946
-11.5 | -1.0308 | 0.01061 | -0.0491 | -97.1536
-11 | -0.9766 | 0.0101 | -0.0488 | -96.6931
-10.5 | -0.9222 | 0.00959 | -0.0486 | -96.1627
-10 | -0.8675 | 0.0091 | -0.0484 | -95.3297
-9.5 | -0.8122 | 0.00866 | -0.0482 | -93.7875
-9 | -0.757 | 0.00821 | -0.0481 | -92.2046
-8.5 | -0.7019 | 0.00772 | -0.0479 | -90.9197
-8 | -0.6463 | 0.0073 | -0.0478 | -88.5342
-7.5 | -0.5901 | 0.00692 | -0.0478 | -85.2746
-7 | -0.5339 | 0.0066 | -0.0479 | -80.8939
-6.5 | -0.4769 | 0.00636 | -0.048 | -74.9843
-6 | -0.4197 | 0.00617 | -0.0482 | -68.0227
-5.5 | -0.3624 | 0.006 | -0.0485 | -60.4
-5 | -0.3048 | 0.00582 | -0.0488 | -52.3711
-4.5 | -0.2475 | 0.00563 | -0.049 | -43.9609
-4 | -0.1898 | 0.00545 | -0.0493 | -34.8257
-3.5 | -0.1321 | 0.00533 | -0.0497 | -24.7842
-3 | -0.0743 | 0.00519 | -0.05 | -14.316
-2.5 | -0.0166 | 0.00507 | -0.0504 | -3.2742
-2 | 0.0413 | 0.00496 | -0.0508 | 8.3266
-1.5 | 0.0989 | 0.00486 | -0.0512 | 20.3498
-1 | 0.1561 | 0.00474 | -0.0515 | 32.9325
-0.5 | 0.2124 | 0.00457 | -0.0517 | 46.477
0.5 | 0.323 | 0.00423 | -0.0518 | 76.3593
1 | 0.3776 | 0.00419 | -0.0518 | 90.1193
1.5 | 0.4339 | 0.0043 | -0.0521 | 100.907
2 | 0.4901 | 0.00447 | -0.0523 | 109.6421
2.5 | 0.5453 | 0.00472 | -0.0524 | 115.5297
3 | 0.6004 | 0.00489 | -0.0525 | 122.7812
3.5 | 0.6534 | 0.00529 | -0.0522 | 123.5161
4 | 0.7078 | 0.00557 | -0.0522 | 127.0736
4.5 | 0.762 | 0.00589 | -0.0522 | 129.3718
5 | 0.8169 | 0.00612 | -0.0522 | 133.4804
6 | 0.9246 | 0.0067 | -0.052 | 138
6.5 | 0.9775 | 0.00696 | -0.0517 | 140.4454
7 | 1.0283 | 0.00731 | -0.0509 | 140.6703
7.5 | 1.083 | 0.00764 | -0.051 | 141.7539
8 | 1.1429 | 0.00805 | -0.0523 | 141.9752
8.5 | 1.1982 | 0.0084 | -0.0526 | 142.6429
9 | 1.2499 | 0.00879 | -0.0522 | 142.1957
9.5 | 1.3009 | 0.00925 | -0.0517 | 140.6378
10 | 1.3517 | 0.00972 | -0.0511 | 139.0638
10.5 | 1.4024 | 0.01017 | -0.0506 | 137.8958
11 | 1.4523 | 0.01065 | -0.05 | 136.3662
11.5 | 1.5009 | 0.01119 | -0.0493 | 134.1287
12 | 1.5473 | 0.01185 | -0.0482 | 130.5738
12.5 | 1.5921 | 0.01255 | -0.0468 | 126.8606
13 | 1.6362 | 0.01322 | -0.0454 | 123.767
13.5 | 1.676 | 0.01393 | -0.0433 | 120.3159
14 | 1.7097 | 0.01477 | -0.0403 | 115.7549
14.5 | 1.7408 | 0.01581 | -0.0372 | 110.1075
15 | 1.7689 | 0.01715 | -0.0342 | 103.1429
15.5 | 1.7948 | 0.01878 | -0.0314 | 95.5698
16 | 1.8192 | 0.02067 | -0.0289 | 88.0116
16.5 | 1.8427 | 0.02274 | -0.0268 | 81.0334
17 | 1.8647 | 0.02508 | -0.0248 | 74.3501
17.5 | 1.8834 | 0.02773 | -0.023 | 67.9192
18 | 1.8987 | 0.03074 | -0.0212 | 61.7664
18.5 | 1.9102 | 0.03417 | -0.0196 | 55.9028
19 | 1.918 | 0.03809 | -0.0181 | 50.3544
19.5 | 1.9224 | 0.04257 | -0.0171 | 45.1586
20 | 1.9223 | 0.04768 | -0.0164 | 40.3167

## 133. Re 16M Mach 0.25 (1)
BIGFOIL.COM POLAR EXPORT
GA 35A312
GA 35A312 |  |  |  | Cl Max: | 1.326 | at alpha= | 11 | deg
JavaFoil+Calcfoil stall+Eppler ext transition |  |  |  | L/D Max: | 118.23 | at alpha= | 8 | deg
Re: | 16000000 |  |  | Cd Min: | 0.00549 | at alpha= | 0 | deg
Mach: | 0.25 |  |  | Cl=0 at alpha= | -2.3279 | deg
|  |  |  | @ Cl=0.1, Cd= | 0.0059165
|  |  |  | @ Cl=0.4, Cd= | 0.0055671
|  |  |  | @ Cl=0.6, Cd= | 0.09622
alpha (deg) | Cl | Cd | Cm | Cl/Cd
-14.5 | -0.072 | 0.0888 | -0.016 | -0.808
-14 | -0.192 | 0.08473 | -0.017 | -2.272
-13.5 | -0.249 | 0.07945 | -0.018 | -3.13
-13 | -0.299 | 0.06985 | -0.019 | -4.275
-12.5 | -0.343 | 0.06343 | -0.021 | -5.4
-12 | -0.389 | 0.04918 | -0.023 | -7.917
-11.5 | -0.414 | 0.05495 | -0.022 | -7.532
-11 | -0.512 | 0.01211 | -0.031 | -42.296
-10.5 | -0.547 | 0.00986 | -0.033 | -55.448
-10 | -0.564 | 0.0095 | -0.034 | -59.298
-9.5 | -0.572 | 0.00862 | -0.035 | -66.331
-9 | -0.572 | 0.00821 | -0.035 | -69.62
-8.5 | -0.564 | 0.00822 | -0.036 | -68.585
-8 | -0.547 | 0.00741 | -0.037 | -73.784
-7.5 | -0.523 | 0.00737 | -0.038 | -70.951
-7 | -0.492 | 0.00713 | -0.039 | -69.027
-6.5 | -0.454 | 0.00685 | -0.04 | -66.307
-6 | -0.412 | 0.00684 | -0.04 | -60.177
-5.5 | -0.364 | 0.0066 | -0.041 | -55.174
-5 | -0.313 | 0.00665 | -0.042 | -47.03
-4.5 | -0.258 | 0.00645 | -0.043 | -40.048
-4 | -0.201 | 0.00633 | -0.044 | -31.795
-3.5 | -0.142 | 0.00624 | -0.045 | -22.817
-3 | -0.082 | 0.0061 | -0.046 | -13.479
-2.5 | -0.021 | 0.00608 | -0.046 | -3.489
-2 | 0.04 | 0.00611 | -0.047 | 6.611
-1.5 | 0.102 | 0.00591 | -0.048 | 17.335
-1 | 0.164 | 0.00556 | -0.049 | 29.585
-0.5 | 0.227 | 0.00552 | -0.05 | 41.041
0 | 0.291 | 0.00549 | -0.051 | 52.909
0.5 | 0.353 | 0.0055 | -0.052 | 64.165
1 | 0.416 | 0.00559 | -0.053 | 74.421
1.5 | 0.478 | 0.00594 | -0.053 | 80.47
2 | 0.541 | 0.00609 | -0.054 | 88.758
2.5 | 0.602 | 0.00638 | -0.055 | 94.322
3 | 0.664 | 0.00675 | -0.056 | 98.349
3.5 | 0.725 | 0.00702 | -0.057 | 103.279
4 | 0.787 | 0.00717 | -0.058 | 109.83
4.5 | 0.847 | 0.00746 | -0.059 | 113.583
5 | 0.906 | 0.00803 | -0.059 | 112.806
5.5 | 0.963 | 0.00858 | -0.06 | 112.184
6 | 1.017 | 0.00892 | -0.061 | 114.092
6.5 | 1.07 | 0.00912 | -0.062 | 117.29
7 | 1.119 | 0.00946 | -0.063 | 118.226
7.5 | 1.165 | 0.0099 | -0.064 | 117.642
8 | 1.206 | 0.0102 | -0.065 | 118.23
8.5 | 1.242 | 0.01068 | -0.065 | 116.302
9 | 1.273 | 0.01117 | -0.066 | 113.954
9.5 | 1.297 | 0.01168 | -0.067 | 111.1
10 | 1.315 | 0.01222 | -0.068 | 107.549
10.5 | 1.324 | 0.01276 | -0.069 | 103.808
11 | 1.326 | 0.01326 | -0.07 | 100.036
11.5 | 1.32 | 0.01458 | -0.07 | 90.524
12 | 1.287 | 0.01543 | -0.071 | 83.413
12.5 | 1.241 | 0.01643 | -0.072 | 75.513
13 | 1.152 | 0.01875 | -0.071 | 61.434
13.5 | 1.075 | 0.02109 | -0.071 | 50.947
14 | 0.985 | 0.02488 | -0.07 | 39.579
14.5 | 0.887 | 0.03021 | -0.07 | 29.352
15 | 0.776 | 0.04084 | -0.068 | 19.004
15.5 | 0.655 | 0.06135 | -0.064 | 10.678
16 | 0.53 | 0.09622 | -0.055 | 5.511

## 134. Re 16M Mach 0.25 (2)
BIGFOIL.COM POLAR EXPORT
GA 35A312
GA 35A312 |  |  |  | Cl Max: | 1.8548 | at alpha= | 17.5 | deg
XFOIL ncrit=9 |  |  |  | L/D Max: | 141.904 | at alpha= | 8 | deg
Re: | 16000000 |  |  | Cd Min: | 0.24164 | at alpha= | -20 | deg
Mach: | 0.25 |  |  | Cl=0 at alpha= | -2.3587 | deg
|  |  |  | @ Cl=0.1, Cd= | 0.0048748
|  |  |  | @ Cl=0.4, Cd= | 0.0041744
|  |  |  | @ Cl=0.6, Cd= | 0.0048558
alpha (deg) | Cl | Cd | Cm | Cl/Cd
-20 | -0.7217 | 0.24164 | 0.0516 | -2.9867
-19.5 | -0.7034 | 0.23539 | 0.0473 | -2.9882
-19 | -0.6852 | 0.22909 | 0.0431 | -2.991
-18.5 | -0.6676 | 0.22251 | 0.039 | -3.0003
-17.5 | -0.6448 | 0.20284 | 0.0294 | -3.1789
-17 | -0.4163 | 0.16278 | -0.003 | -2.5574
-16.5 | -0.408 | 0.15817 | -0.0055 | -2.5795
-15.5 | -0.672 | 0.14868 | 0.0039 | -4.5198
-15 | -1.0501 | 0.06894 | -0.0451 | -15.2321
-14.5 | -1.0879 | 0.05198 | -0.0595 | -20.9292
-14 | -1.1204 | 0.03925 | -0.0721 | -28.5452
-13.5 | -1.1586 | 0.03114 | -0.0738 | -37.2062
-13 | -1.1792 | 0.02428 | -0.0695 | -48.5667
-12.5 | -1.1623 | 0.01926 | -0.0661 | -60.3479
-12 | -1.1231 | 0.01626 | -0.0633 | -69.0713
-11.5 | -1.074 | 0.01431 | -0.0611 | -75.0524
-11 | -1.0196 | 0.01297 | -0.0594 | -78.6122
-10.5 | -0.9636 | 0.01187 | -0.0579 | -81.1794
-10 | -0.9065 | 0.01092 | -0.0565 | -83.0128
-9.5 | -0.8485 | 0.01013 | -0.0554 | -83.7611
-9 | -0.7905 | 0.00935 | -0.0544 | -84.5455
-8.5 | -0.7325 | 0.0086 | -0.0535 | -85.1744
-8 | -0.6748 | 0.00786 | -0.0526 | -85.8524
-7.5 | -0.6159 | 0.00731 | -0.052 | -84.2544
-7 | -0.5565 | 0.00689 | -0.0515 | -80.7692
-6.5 | -0.4968 | 0.00656 | -0.0512 | -75.7317
-6 | -0.4368 | 0.00629 | -0.051 | -69.4436
-5.5 | -0.3767 | 0.0061 | -0.051 | -61.7541
-4.5 | -0.2567 | 0.0057 | -0.0511 | -45.0351
-4 | -0.1968 | 0.00552 | -0.0513 | -35.6522
-3.5 | -0.1367 | 0.00536 | -0.0515 | -25.5037
-3 | -0.0768 | 0.00522 | -0.0518 | -14.7126
-2.5 | -0.0169 | 0.00509 | -0.0521 | -3.3202
-2 | 0.0429 | 0.00498 | -0.0525 | 8.6145
-1.5 | 0.1026 | 0.00487 | -0.0528 | 21.0678
-1 | 0.1618 | 0.00476 | -0.0531 | 33.9916
-0.5 | 0.22 | 0.00456 | -0.0533 | 48.2456
0.5 | 0.334 | 0.0042 | -0.0534 | 79.5238
1 | 0.3906 | 0.00415 | -0.0534 | 94.1205
1.5 | 0.4485 | 0.0043 | -0.0536 | 104.3023
2 | 0.5065 | 0.00447 | -0.0538 | 113.311
2.5 | 0.5634 | 0.00474 | -0.0538 | 118.8608
3 | 0.6203 | 0.00492 | -0.0538 | 126.0772
3.5 | 0.675 | 0.00534 | -0.0535 | 126.4045
4 | 0.7312 | 0.00565 | -0.0534 | 129.4159
4.5 | 0.7874 | 0.00598 | -0.0532 | 131.6722
5 | 0.8441 | 0.00625 | -0.0531 | 135.056
5.5 | 0.9003 | 0.00655 | -0.0528 | 137.4504
6 | 0.9556 | 0.00688 | -0.0524 | 138.8953
7 | 1.0633 | 0.00756 | -0.0507 | 140.6481
7.5 | 1.1216 | 0.00793 | -0.0507 | 141.4376
8 | 1.1849 | 0.00835 | -0.0518 | 141.9042
8.5 | 1.24 | 0.00876 | -0.0511 | 141.5525
9 | 1.2939 | 0.00924 | -0.0502 | 140.0325
9.5 | 1.3473 | 0.00977 | -0.0491 | 137.9017
10 | 1.4009 | 0.01028 | -0.048 | 136.2743
10.5 | 1.4536 | 0.01084 | -0.0467 | 134.0959
11 | 1.5043 | 0.01149 | -0.0451 | 130.9225
11.5 | 1.5524 | 0.01226 | -0.0431 | 126.6232
12 | 1.5989 | 0.01305 | -0.0407 | 122.5211
12.5 | 1.6385 | 0.01389 | -0.0372 | 117.9626
13 | 1.6741 | 0.01495 | -0.0334 | 111.9799
13.5 | 1.7067 | 0.01631 | -0.0297 | 104.6413
14 | 1.7363 | 0.01804 | -0.0261 | 96.2472
14.5 | 1.7632 | 0.02017 | -0.0228 | 87.417
15 | 1.7898 | 0.02251 | -0.02 | 79.5113
15.5 | 1.8129 | 0.02526 | -0.0173 | 71.7696
16 | 1.8313 | 0.02846 | -0.0147 | 64.3465
16.5 | 1.8442 | 0.03222 | -0.0123 | 57.2377
17 | 1.8517 | 0.03661 | -0.0101 | 50.5791
17.5 | 1.8548 | 0.04163 | -0.0083 | 44.5544
18 | 1.8531 | 0.04742 | -0.0072 | 39.0784
18.5 | 1.8453 | 0.05415 | -0.0067 | 34.0776
19 | 1.8306 | 0.06192 | -0.007 | 29.564
19.5 | 1.8116 | 0.07057 | -0.0082 | 25.671
20 | 1.784 | 0.08054 | -0.0104 | 22.1505

## 135. Re 16M Mach 0.50 (1)
BIGFOIL.COM POLAR EXPORT
GA 35A312
GA 35A312 |  |  |  | Cl Max: | 1.249 | at alpha= | 20 | deg
JavaFoil+Calcfoil stall+Eppler ext transition |  |  |  | L/D Max: | 109.862 | at alpha= | 4.5 | deg
Re: | 16000000 |  |  | Cd Min: | 0.00564 | at alpha= | 0 | deg
Mach: | 0.5 |  |  | Cl=0 at alpha= | -2.3261 | deg
|  |  |  | @ Cl=0.1, Cd= | 0.0061964
|  |  |  | @ Cl=0.4, Cd= | 0.0056907
|  |  |  | @ Cl=0.6, Cd= | 0.0064655
alpha (deg) | Cl | Cd | Cm | Cl/Cd
-20 | -0.971 | 0.17381 | -0.013 | -5.584
-19.5 | -0.944 | 0.17248 | -0.013 | -5.474
-19 | -0.918 | 0.16253 | -0.014 | -5.646
-18.5 | -0.895 | 0.14179 | -0.015 | -6.31
-18 | -0.87 | 0.12913 | -0.015 | -6.741
-17.5 | -0.844 | 0.12149 | -0.016 | -6.946
-17 | -0.816 | 0.11704 | -0.016 | -6.974
-16.5 | -0.788 | 0.11312 | -0.016 | -6.966
-16 | -0.759 | 0.1101 | -0.016 | -6.893
-15.5 | -0.731 | 0.10716 | -0.017 | -6.82
-15 | -0.702 | 0.10353 | -0.017 | -6.783
-14.5 | -0.674 | 0.09988 | -0.017 | -6.745
-14 | -0.647 | 0.09627 | -0.017 | -6.716
-13.5 | -0.619 | 0.09188 | -0.017 | -6.74
-13 | -0.592 | 0.09149 | -0.018 | -6.474
-12.5 | -0.565 | 0.08356 | -0.018 | -6.765
-12 | -0.539 | 0.07665 | -0.019 | -7.034
-11.5 | -0.514 | 0.06875 | -0.021 | -7.476
-11 | -0.494 | 0.05785 | -0.024 | -8.532
-10.5 | -0.516 | 0.0222 | -0.033 | -23.262
-10 | -0.521 | 0.01114 | -0.037 | -46.754
-9.5 | -0.49 | 0.00985 | -0.039 | -49.763
-9 | -0.372 | 0.05532 | -0.021 | -6.732
-8.5 | -0.414 | 0.0114 | -0.04 | -36.311
-8 | -0.389 | 0.00898 | -0.041 | -43.273
-7.5 | -0.355 | 0.00789 | -0.042 | -44.969
-7 | -0.321 | 0.00773 | -0.043 | -41.465
-6.5 | -0.286 | 0.00811 | -0.044 | -35.341
-6 | -0.252 | 0.00749 | -0.045 | -33.715
-5.5 | -0.294 | 0.00728 | -0.046 | -40.361
-5 | -0.312 | 0.00687 | -0.047 | -45.361
-4.5 | -0.273 | 0.00659 | -0.048 | -41.382
-4 | -0.218 | 0.00674 | -0.049 | -32.371
-3.5 | -0.157 | 0.0066 | -0.05 | -23.727
-3 | -0.091 | 0.00648 | -0.051 | -14.071
-2.5 | -0.024 | 0.0064 | -0.052 | -3.688
-2 | 0.045 | 0.0063 | -0.053 | 7.158
-1.5 | 0.114 | 0.00617 | -0.054 | 18.535
-1 | 0.184 | 0.00571 | -0.055 | 32.17
-0.5 | 0.253 | 0.0057 | -0.056 | 44.426
0 | 0.325 | 0.00564 | -0.057 | 57.642
0.5 | 0.395 | 0.00568 | -0.058 | 69.523
1 | 0.465 | 0.00583 | -0.059 | 79.697
1.5 | 0.535 | 0.00623 | -0.06 | 85.874
2 | 0.604 | 0.00648 | -0.061 | 93.284
2.5 | 0.672 | 0.00686 | -0.062 | 97.963
3 | 0.741 | 0.0073 | -0.063 | 101.495
3.5 | 0.81 | 0.00777 | -0.064 | 104.277
4 | 0.878 | 0.00823 | -0.065 | 106.72
4.5 | 0.944 | 0.00859 | -0.066 | 109.862
5 | 1.006 | 0.0094 | -0.066 | 107.094
5.5 | 1.064 | 0.00981 | -0.067 | 108.502
6 | 1.117 | 0.01035 | -0.068 | 107.828
6.5 | 1.159 | 0.01095 | -0.069 | 105.817
7 | 1.186 | 0.01156 | -0.07 | 102.62
7.5 | 1.186 | 0.01224 | -0.071 | 96.899
8 | 1.122 | 0.013 | -0.072 | 86.328
8.5 | 0.751 | 0.01389 | -0.073 | 54.093
9 | 0.785 | 0.01501 | -0.074 | 52.322
9.5 | 0.82 | 0.01562 | -0.075 | 52.481
10 | 0.826 | 0.01996 | -0.073 | 41.409
10.5 | 0.857 | 0.02054 | -0.074 | 41.742
11 | 0.881 | 0.02298 | -0.074 | 38.346
11.5 | 0.893 | 0.02971 | -0.072 | 30.042
12 | 0.912 | 0.03543 | -0.072 | 25.744
12.5 | 0.898 | 0.05549 | -0.066 | 16.176
13 | 0.865 | 0.08752 | -0.05 | 9.879
13.5 | 0.905 | 0.08482 | -0.056 | 10.665
14 | 0.96 | 0.07441 | -0.064 | 12.902
14.5 | 1.01 | 0.06773 | -0.069 | 14.918
15 | 1.027 | 0.07796 | -0.067 | 13.178
15.5 | 1.032 | 0.09628 | -0.063 | 10.722
16 | 1.033 | 0.12539 | -0.055 | 8.237
16.5 | 1.052 | 0.14451 | -0.052 | 7.279
17 | 1.081 | 0.15224 | -0.054 | 7.102
17.5 | 1.111 | 0.15576 | -0.056 | 7.132
18 | 1.14 | 0.15849 | -0.057 | 7.196
18.5 | 1.172 | 0.16088 | -0.06 | 7.285
19 | 1.201 | 0.16987 | -0.061 | 7.068
19.5 | 1.219 | 0.19575 | -0.058 | 6.227
20 | 1.249 | 0.20001 | -0.06 | 6.245

## 136. Re 16M Mach 0.50 (2)
BIGFOIL.COM POLAR EXPORT
GA 35A312
GA 35A312 |  |  |  | Cl Max: | 1.4686 | at alpha= | 9.5 | deg
XFOIL ncrit=9 |  |  |  | L/D Max: | 141.686 | at alpha= | 5 | deg
Re: | 16000000 |  |  | Cd Min: | 0.26952 | at alpha= | -20 | deg
Mach: | 0.5 |  |  | Cl=0 at alpha= | -2.3654 | deg
|  |  |  | @ Cl=0.1, Cd= | 0.0050038
|  |  |  | @ Cl=0.4, Cd= | 0.0041499
|  |  |  | @ Cl=0.6, Cd= | 0.0046143
alpha (deg) | Cl | Cd | Cm | Cl/Cd
-20 | -0.7677 | 0.26952 | 0.0615 | -2.8484
-19.5 | -0.7454 | 0.26091 | 0.0561 | -2.8569
-18 | -0.6819 | 0.23353 | 0.0404 | -2.92
-17.5 | -0.6596 | 0.22597 | 0.0356 | -2.919
-17 | -0.6373 | 0.21847 | 0.031 | -2.9171
-16 | -0.599 | 0.20308 | 0.023 | -2.9496
-15.5 | -0.5798 | 0.19441 | 0.0184 | -2.9824
-15 | -0.5623 | 0.18545 | 0.0138 | -3.0321
-14 | -0.531 | 0.16759 | 0.0051 | -3.1684
-13.5 | -0.5133 | 0.15997 | 0.0012 | -3.2087
-13 | -0.4964 | 0.1524 | -0.0025 | -3.2572
-12.5 | -0.4818 | 0.14455 | -0.0061 | -3.3331
-12 | -0.4695 | 0.13617 | -0.0099 | -3.4479
-11.5 | -0.4615 | 0.12722 | -0.0138 | -3.6276
-11 | -0.4553 | 0.11808 | -0.0179 | -3.8559
-10.5 | -0.4551 | 0.10805 | -0.0224 | -4.2119
-10 | -0.4574 | 0.09794 | -0.0274 | -4.6702
-9.5 | -0.4592 | 0.0883 | -0.0325 | -5.2005
-9 | -0.4608 | 0.07893 | -0.0379 | -5.8381
-8.5 | -0.465 | 0.06899 | -0.0447 | -6.7401
-8 | -0.4717 | 0.05676 | -0.0562 | -8.3104
-7.5 | -0.4912 | 0.04348 | -0.072 | -11.2971
-7 | -0.4949 | 0.03401 | -0.0752 | -14.5516
-6.5 | -0.4891 | 0.02417 | -0.0746 | -20.2358
-6 | -0.4644 | 0.01597 | -0.0715 | -29.0795
-5.5 | -0.4321 | 0.00872 | -0.0667 | -49.5528
-5 | -0.3704 | 0.00677 | -0.0635 | -54.712
-4.5 | -0.3002 | 0.00617 | -0.0618 | -48.6548
-4 | -0.2289 | 0.00584 | -0.0609 | -39.1952
-3.5 | -0.1585 | 0.00558 | -0.0602 | -28.405
-3 | -0.0882 | 0.00539 | -0.0599 | -16.3636
-2.5 | -0.0186 | 0.00523 | -0.0598 | -3.5564
-2 | 0.0505 | 0.00509 | -0.0599 | 9.9214
-1.5 | 0.1194 | 0.00497 | -0.0601 | 24.0241
-1 | 0.1876 | 0.00483 | -0.0604 | 38.8406
-0.5 | 0.2542 | 0.00462 | -0.0605 | 55.0216
0 | 0.3198 | 0.0044 | -0.0605 | 72.6818
0.5 | 0.3836 | 0.00417 | -0.0603 | 91.9904
1 | 0.4488 | 0.00409 | -0.0603 | 109.7311
1.5 | 0.5146 | 0.00432 | -0.0603 | 119.1204
2 | 0.5805 | 0.00454 | -0.0603 | 127.8634
2.5 | 0.6461 | 0.00479 | -0.0602 | 134.8852
3 | 0.7098 | 0.00516 | -0.0596 | 137.5581
4 | 0.8355 | 0.0061 | -0.0578 | 136.9672
4.5 | 0.9007 | 0.00646 | -0.057 | 139.4272
5 | 0.9663 | 0.00682 | -0.056 | 141.6862
5.5 | 1.0291 | 0.00738 | -0.0543 | 139.4444
6 | 1.092 | 0.00791 | -0.0523 | 138.0531
6.5 | 1.1558 | 0.00829 | -0.0499 | 139.421
7 | 1.2213 | 0.00879 | -0.0475 | 138.942
7.5 | 1.293 | 0.00938 | -0.046 | 137.8465
8 | 1.3566 | 0.01008 | -0.0425 | 134.5833
8.5 | 1.4154 | 0.01099 | -0.0378 | 128.7898
9 | 1.454 | 0.01253 | -0.0302 | 116.0415
9.5 | 1.4686 | 0.01575 | -0.0217 | 93.2444
10 | 1.4569 | 0.02136 | -0.0141 | 68.2069
10.5 | 1.4301 | 0.02845 | -0.0079 | 50.2671
11 | 1.3965 | 0.03652 | -0.0036 | 38.2393
11.5 | 1.3593 | 0.04577 | -0.0019 | 29.6985
12 | 1.3203 | 0.05632 | -0.0027 | 23.4428
12.5 | 1.2815 | 0.06795 | -0.0056 | 18.8595
13 | 1.2438 | 0.08051 | -0.0104 | 15.449
13.5 | 1.2085 | 0.09378 | -0.0164 | 12.8865
14 | 1.1766 | 0.10733 | -0.0231 | 10.9625
14.5 | 1.149 | 0.12088 | -0.0299 | 9.5053

## 137. Re 18M Mach 0.00 (1)
BIGFOIL.COM POLAR EXPORT
GA 35A312
GA 35A312 |  |  |  | Cl Max: | 1.386 | at alpha= | 11.5 | deg
JavaFoil+Calcfoil stall+Eppler ext transition |  |  |  | L/D Max: | 123.916 | at alpha= | 9 | deg
Re: | 18000000 |  |  | Cd Min: | 0.00549 | at alpha= | 0 | deg
Mach: | 0 |  |  | Cl=0 at alpha= | -2.325 | deg
|  |  |  | @ Cl=0.1, Cd= | 0.0058647
|  |  |  | @ Cl=0.4, Cd= | 0.005675
|  |  |  | @ Cl=0.6, Cd= | 0.0064123
alpha (deg) | Cl | Cd | Cm | Cl/Cd
-17 | -0.464 | 0.10278 | -0.015 | -4.513
-16.5 | -0.479 | 0.09818 | -0.015 | -4.878
-16 | -0.491 | 0.09739 | -0.015 | -5.044
-15.5 | -0.505 | 0.09291 | -0.015 | -5.439
-15 | -0.53 | 0.0739 | -0.018 | -7.178
-14.5 | -0.541 | 0.07201 | -0.018 | -7.519
-14 | -0.565 | 0.05719 | -0.021 | -9.879
-13.5 | -0.602 | 0.0346 | -0.024 | -17.391
-13 | -0.642 | 0.01854 | -0.026 | -34.651
-12.5 | -0.677 | 0.01156 | -0.029 | -58.505
-12 | -0.686 | 0.01022 | -0.03 | -67.095
-11.5 | -0.686 | 0.00984 | -0.03 | -69.753
-11 | -0.683 | 0.00919 | -0.031 | -74.304
-10.5 | -0.676 | 0.00875 | -0.032 | -77.248
-10 | -0.664 | 0.00836 | -0.033 | -79.403
-9.5 | -0.647 | 0.00794 | -0.033 | -81.506
-9 | -0.626 | 0.008 | -0.034 | -78.347
-8.5 | -0.601 | 0.00737 | -0.035 | -81.467
-8 | -0.57 | 0.00701 | -0.036 | -81.397
-7.5 | -0.536 | 0.00696 | -0.037 | -76.909
-7 | -0.496 | 0.00701 | -0.037 | -70.795
-6.5 | -0.454 | 0.00662 | -0.038 | -68.535
-6 | -0.407 | 0.00637 | -0.039 | -63.948
-5.5 | -0.358 | 0.00634 | -0.04 | -56.503
-5 | -0.306 | 0.00647 | -0.041 | -47.265
-4.5 | -0.252 | 0.00631 | -0.042 | -39.921
-4 | -0.196 | 0.0062 | -0.042 | -31.558
-3.5 | -0.138 | 0.00607 | -0.043 | -22.772
-3 | -0.08 | 0.00602 | -0.044 | -13.26
-2.5 | -0.021 | 0.00609 | -0.045 | -3.38
-2 | 0.039 | 0.00594 | -0.046 | 6.598
-1.5 | 0.099 | 0.00587 | -0.047 | 16.897
-1 | 0.159 | 0.00555 | -0.047 | 28.707
-0.5 | 0.22 | 0.0055 | -0.048 | 39.944
0 | 0.281 | 0.00549 | -0.049 | 51.24
0.5 | 0.342 | 0.00553 | -0.05 | 61.892
1 | 0.402 | 0.00568 | -0.051 | 70.866
1.5 | 0.463 | 0.00589 | -0.052 | 78.668
2 | 0.523 | 0.0061 | -0.053 | 85.831
2.5 | 0.583 | 0.00635 | -0.053 | 91.772
3 | 0.643 | 0.00657 | -0.054 | 97.858
3.5 | 0.703 | 0.00688 | -0.055 | 102.103
4 | 0.762 | 0.00696 | -0.056 | 109.591
4.5 | 0.821 | 0.0072 | -0.057 | 113.988
5 | 0.878 | 0.00773 | -0.058 | 113.536
5.5 | 0.934 | 0.00824 | -0.058 | 113.329
6 | 0.988 | 0.0085 | -0.059 | 116.304
6.5 | 1.04 | 0.00865 | -0.06 | 120.252
7 | 1.091 | 0.00899 | -0.061 | 121.33
7.5 | 1.138 | 0.00928 | -0.062 | 122.571
8 | 1.183 | 0.00967 | -0.063 | 122.296
8.5 | 1.224 | 0.01 | -0.063 | 122.402
9 | 1.261 | 0.01018 | -0.064 | 123.916
9.5 | 1.295 | 0.01081 | -0.065 | 119.833
10 | 1.325 | 0.01124 | -0.066 | 117.865
10.5 | 1.35 | 0.01175 | -0.067 | 114.889
11 | 1.37 | 0.01218 | -0.067 | 112.516
11.5 | 1.386 | 0.01296 | -0.068 | 106.946
12 | 1.386 | 0.01363 | -0.069 | 101.699
12.5 | 1.379 | 0.01429 | -0.07 | 96.469
13 | 1.365 | 0.01507 | -0.07 | 90.59
13.5 | 1.346 | 0.01576 | -0.071 | 85.382
14 | 1.321 | 0.01652 | -0.072 | 79.959
14.5 | 1.258 | 0.01894 | -0.071 | 66.405
15 | 1.213 | 0.0218 | -0.071 | 55.644
15.5 | 1.168 | 0.02439 | -0.071 | 47.882
16 | 1.116 | 0.02927 | -0.07 | 38.119
16.5 | 1.069 | 0.03265 | -0.07 | 32.732

## 138. Re 18M Mach 0.00 (2)
BIGFOIL.COM POLAR EXPORT
GA 35A312
GA 35A312 |  |  |  | Cl Max: | 1.9522 | at alpha= | 20 | deg
XFOIL ncrit=9 |  |  |  | L/D Max: | 145.851 | at alpha= | 8.5 | deg
Re: | 18000000 |  |  | Cd Min: | 0.04176 | at alpha= | 20 | deg
Mach: | 0 |  |  | Cl=0 at alpha= | -2.3552 | deg
|  |  |  | @ Cl=0.1, Cd= | 0.0047967
|  |  |  | @ Cl=0.4, Cd= | 0.0043047
|  |  |  | @ Cl=0.6, Cd= | 0.0049609
alpha (deg) | Cl | Cd | Cm | Cl/Cd
-20 | -1.7402 | 0.02565 | -0.0657 | -67.8441
-19.5 | -1.7292 | 0.02305 | -0.0635 | -75.0195
-19 | -1.7133 | 0.02123 | -0.06 | -80.7018
-18.5 | -1.6871 | 0.01989 | -0.057 | -84.8215
-18 | -1.6508 | 0.01872 | -0.0552 | -88.1838
-17.5 | -1.6111 | 0.01767 | -0.0538 | -91.1771
-17 | -1.569 | 0.0167 | -0.0526 | -93.9521
-16.5 | -1.5249 | 0.0158 | -0.0516 | -96.5127
-16 | -1.4755 | 0.01496 | -0.0515 | -98.6297
-15.5 | -1.4314 | 0.01432 | -0.05 | -99.9581
-15 | -1.3839 | 0.0137 | -0.0492 | -101.0146
-14.5 | -1.3349 | 0.01311 | -0.0487 | -101.823
-14 | -1.2848 | 0.01252 | -0.0482 | -102.6198
-13.5 | -1.2339 | 0.01195 | -0.0478 | -103.2552
-13 | -1.1823 | 0.0114 | -0.0475 | -103.7105
-12.5 | -1.1301 | 0.01087 | -0.0473 | -103.965
-12 | -1.0773 | 0.01037 | -0.0471 | -103.8862
-11.5 | -1.0242 | 0.00988 | -0.047 | -103.664
-11 | -0.9705 | 0.00944 | -0.0469 | -102.8072
-10.5 | -0.9164 | 0.009 | -0.0468 | -101.8222
-10 | -0.8621 | 0.00858 | -0.0468 | -100.4779
-9.5 | -0.8074 | 0.0082 | -0.0468 | -98.4634
-9 | -0.7525 | 0.00782 | -0.0469 | -96.2276
-8 | -0.6417 | 0.00712 | -0.047 | -90.1264
-7.5 | -0.5862 | 0.00677 | -0.0471 | -86.5879
-7 | -0.5305 | 0.00643 | -0.0472 | -82.5039
-6.5 | -0.474 | 0.00622 | -0.0474 | -76.2058
-4.5 | -0.2461 | 0.00552 | -0.0486 | -44.5833
-4 | -0.189 | 0.00536 | -0.0489 | -35.2612
-3.5 | -0.1315 | 0.00523 | -0.0493 | -25.1434
-3 | -0.0742 | 0.00511 | -0.0497 | -14.5205
-2.5 | -0.0166 | 0.00498 | -0.0501 | -3.3333
-2 | 0.0407 | 0.00489 | -0.0505 | 8.3231
-1.5 | 0.0979 | 0.0048 | -0.0508 | 20.3958
-1 | 0.1549 | 0.00471 | -0.0512 | 32.8875
-0.5 | 0.2107 | 0.00459 | -0.0514 | 45.9041
0 | 0.2662 | 0.00448 | -0.0515 | 59.4196
0.5 | 0.3211 | 0.00431 | -0.0516 | 74.5012
1 | 0.3752 | 0.00426 | -0.0515 | 88.0751
1.5 | 0.4307 | 0.00436 | -0.0517 | 98.7844
2 | 0.4868 | 0.00451 | -0.052 | 107.9379
2.5 | 0.5417 | 0.00478 | -0.0521 | 113.3264
3 | 0.5971 | 0.00494 | -0.0523 | 120.8704
3.5 | 0.6498 | 0.00532 | -0.052 | 122.1429
4 | 0.7041 | 0.00558 | -0.0521 | 126.1828
4.5 | 0.7584 | 0.00585 | -0.0521 | 129.641
5 | 0.8131 | 0.00607 | -0.0522 | 133.9539
5.5 | 0.8671 | 0.00635 | -0.0523 | 136.5512
6 | 0.9205 | 0.00665 | -0.0522 | 138.4211
6.5 | 0.9737 | 0.00691 | -0.0521 | 140.9117
7 | 1.0256 | 0.00721 | -0.0517 | 142.2469
7.5 | 1.0767 | 0.00746 | -0.051 | 144.3298
8.5 | 1.1916 | 0.00817 | -0.053 | 145.8507
9 | 1.2437 | 0.00855 | -0.0528 | 145.462
9.5 | 1.2944 | 0.00898 | -0.0524 | 144.1425
11 | 1.4454 | 0.0103 | -0.0512 | 140.3301
11.5 | 1.494 | 0.0108 | -0.0507 | 138.3333
12 | 1.5407 | 0.01141 | -0.0498 | 135.0307
12.5 | 1.5861 | 0.01205 | -0.0488 | 131.6266
13 | 1.6309 | 0.01266 | -0.0477 | 128.8231
13.5 | 1.6738 | 0.01332 | -0.0464 | 125.6607
14 | 1.7114 | 0.01404 | -0.0441 | 121.8946
14.5 | 1.7434 | 0.0149 | -0.0411 | 117.0067
15 | 1.7725 | 0.01599 | -0.0381 | 110.8505
15.5 | 1.7992 | 0.01736 | -0.0352 | 103.6406
16 | 1.8249 | 0.01894 | -0.0327 | 96.3516
16.5 | 1.8494 | 0.02073 | -0.0304 | 89.2137
17 | 1.8729 | 0.02271 | -0.0284 | 82.4703
17.5 | 1.8942 | 0.02497 | -0.0266 | 75.859
18 | 1.9123 | 0.02755 | -0.0248 | 69.412
18.5 | 1.9273 | 0.03047 | -0.0232 | 63.2524
19 | 1.9387 | 0.03379 | -0.0216 | 57.375
19.5 | 1.947 | 0.03752 | -0.0203 | 51.8923
20 | 1.9522 | 0.04176 | -0.0193 | 46.7481

## 139. Re 18M Mach 0.10 (1)
BIGFOIL.COM POLAR EXPORT
GA 35A312
GA 35A312 |  |  |  | Cl Max: | 1.379 | at alpha= | 11.5 | deg
JavaFoil+Calcfoil stall+Eppler ext transition |  |  |  | L/D Max: | 122.992 | at alpha= | 9 | deg
Re: | 18000000 |  |  | Cd Min: | 0.00549 | at alpha= | 0 | deg
Mach: | 0.1 |  |  | Cl=0 at alpha= | -2.325 | deg
|  |  |  | @ Cl=0.1, Cd= | 0.00591
|  |  |  | @ Cl=0.4, Cd= | 0.005692
|  |  |  | @ Cl=0.6, Cd= | 0.0064253
alpha (deg) | Cl | Cd | Cm | Cl/Cd
-16.5 | -0.431 | 0.10137 | -0.015 | -4.252
-16 | -0.447 | 0.09891 | -0.015 | -4.52
-15.5 | -0.47 | 0.08493 | -0.017 | -5.532
-15 | -0.489 | 0.0782 | -0.018 | -6.247
-14.5 | -0.502 | 0.07625 | -0.018 | -6.589
-14 | -0.521 | 0.06833 | -0.019 | -7.625
-13.5 | -0.548 | 0.05196 | -0.022 | -10.545
-13 | -0.59 | 0.02901 | -0.025 | -20.338
-12.5 | -0.643 | 0.01268 | -0.028 | -50.737
-12 | -0.663 | 0.01045 | -0.03 | -63.39
-11.5 | -0.667 | 0.01005 | -0.03 | -66.334
-11 | -0.667 | 0.00925 | -0.031 | -72.071
-10.5 | -0.663 | 0.0088 | -0.032 | -75.288
-10 | -0.654 | 0.00842 | -0.033 | -77.681
-9.5 | -0.64 | 0.008 | -0.034 | -79.985
-9 | -0.621 | 0.00806 | -0.034 | -77.084
-8.5 | -0.597 | 0.00743 | -0.035 | -80.377
-8 | -0.568 | 0.00709 | -0.036 | -80.13
-7.5 | -0.535 | 0.00705 | -0.037 | -75.806
-7 | -0.496 | 0.00706 | -0.038 | -70.268
-6.5 | -0.454 | 0.00667 | -0.038 | -68.07
-6 | -0.408 | 0.00642 | -0.039 | -63.566
-5.5 | -0.359 | 0.00643 | -0.04 | -55.827
-5 | -0.307 | 0.00641 | -0.041 | -47.908
-4.5 | -0.253 | 0.00633 | -0.042 | -39.918
-4 | -0.197 | 0.00624 | -0.043 | -31.481
-3.5 | -0.139 | 0.00611 | -0.043 | -22.72
-3 | -0.08 | 0.00606 | -0.044 | -13.226
-2.5 | -0.021 | 0.006 | -0.045 | -3.442
-2 | 0.039 | 0.00587 | -0.046 | 6.7
-1.5 | 0.1 | 0.00591 | -0.047 | 16.873
-1 | 0.16 | 0.00558 | -0.048 | 28.701
-0.5 | 0.221 | 0.00552 | -0.049 | 39.959
0 | 0.283 | 0.00549 | -0.049 | 51.502
0.5 | 0.344 | 0.00549 | -0.05 | 62.661
1 | 0.405 | 0.00571 | -0.051 | 70.885
1.5 | 0.465 | 0.00594 | -0.052 | 78.313
2 | 0.526 | 0.0061 | -0.053 | 86.26
2.5 | 0.586 | 0.00636 | -0.054 | 92.135
3 | 0.646 | 0.00664 | -0.055 | 97.33
3.5 | 0.706 | 0.00695 | -0.055 | 101.568
4 | 0.766 | 0.00694 | -0.056 | 110.458
4.5 | 0.825 | 0.00715 | -0.057 | 115.34
5 | 0.882 | 0.00768 | -0.058 | 114.828
5.5 | 0.938 | 0.00819 | -0.059 | 114.492
6 | 0.993 | 0.00845 | -0.06 | 117.421
6.5 | 1.045 | 0.0087 | -0.06 | 120.077
7 | 1.095 | 0.00901 | -0.061 | 121.479
7.5 | 1.142 | 0.00937 | -0.062 | 121.95
8 | 1.187 | 0.0097 | -0.063 | 122.289
8.5 | 1.227 | 0.01008 | -0.064 | 121.751
9 | 1.264 | 0.01028 | -0.065 | 122.992
9.5 | 1.297 | 0.01093 | -0.065 | 118.628
10 | 1.325 | 0.01136 | -0.066 | 116.654
10.5 | 1.348 | 0.01187 | -0.067 | 113.556
11 | 1.366 | 0.01233 | -0.068 | 110.838
11.5 | 1.379 | 0.01314 | -0.068 | 104.944
12 | 1.376 | 0.01385 | -0.069 | 99.387
12.5 | 1.365 | 0.01454 | -0.07 | 93.887
13 | 1.347 | 0.01538 | -0.071 | 87.568
13.5 | 1.322 | 0.01602 | -0.072 | 82.544
14 | 1.264 | 0.01776 | -0.071 | 71.145
14.5 | 1.221 | 0.01965 | -0.071 | 62.124
15 | 1.168 | 0.02321 | -0.071 | 50.313
15.5 | 1.113 | 0.02751 | -0.07 | 40.44
16 | 1.058 | 0.03233 | -0.07 | 32.715
16.5 | 1.009 | 0.03473 | -0.07 | 29.056

## 140. Re 18M Mach 0.10 (2)
BIGFOIL.COM POLAR EXPORT
GA 35A312
GA 35A312 |  |  |  | Cl Max: | 1.9364 | at alpha= | 19.5 | deg
XFOIL ncrit=9 |  |  |  | L/D Max: | 145.759 | at alpha= | 8.5 | deg
Re: | 18000000 |  |  | Cd Min: | 0.04627 | at alpha= | 20 | deg
Mach: | 0.1 |  |  | Cl=0 at alpha= | -2.3553 | deg
|  |  |  | @ Cl=0.1, Cd= | 0.0048074
|  |  |  | @ Cl=0.4, Cd= | 0.0043003
|  |  |  | @ Cl=0.6, Cd= | 0.0049483
alpha (deg) | Cl | Cd | Cm | Cl/Cd
-20 | -1.6456 | 0.03906 | -0.0664 | -42.1301
-19.5 | -1.667 | 0.03093 | -0.0702 | -53.8959
-19 | -1.6786 | 0.02558 | -0.0697 | -65.6216
-18.5 | -1.6725 | 0.02272 | -0.0663 | -73.6136
-18 | -1.656 | 0.02083 | -0.0621 | -79.5007
-17.5 | -1.6222 | 0.01931 | -0.0598 | -84.0083
-17 | -1.5827 | 0.01805 | -0.0579 | -87.6842
-16.5 | -1.5397 | 0.01694 | -0.0564 | -90.8914
-16 | -1.4921 | 0.01594 | -0.0555 | -93.6073
-15.5 | -1.4467 | 0.01516 | -0.0539 | -95.4288
-15 | -1.3989 | 0.01444 | -0.0527 | -96.8767
-14.5 | -1.3492 | 0.01375 | -0.0518 | -98.1236
-14 | -1.2985 | 0.01308 | -0.0511 | -99.2737
-13.5 | -1.2468 | 0.01244 | -0.0505 | -100.2251
-13 | -1.1944 | 0.01183 | -0.0499 | -100.9637
-12.5 | -1.1414 | 0.01125 | -0.0494 | -101.4578
-12 | -1.0878 | 0.0107 | -0.0491 | -101.6636
-11.5 | -1.0339 | 0.01017 | -0.0487 | -101.6618
-11 | -0.9794 | 0.0097 | -0.0485 | -100.9691
-10.5 | -0.9247 | 0.00921 | -0.0482 | -100.4017
-10 | -0.8697 | 0.00876 | -0.0481 | -99.2808
-9.5 | -0.8143 | 0.00835 | -0.0479 | -97.521
-9 | -0.7588 | 0.00795 | -0.0478 | -95.4465
-8.5 | -0.7028 | 0.00757 | -0.0478 | -92.8402
-8 | -0.6468 | 0.00721 | -0.0478 | -89.7087
-7.5 | -0.5908 | 0.00684 | -0.0478 | -86.3743
-7 | -0.5345 | 0.00648 | -0.0478 | -82.4846
-6.5 | -0.4776 | 0.00624 | -0.0479 | -76.5385
-6 | -0.4203 | 0.00606 | -0.0481 | -69.3564
-4.5 | -0.2478 | 0.00554 | -0.049 | -44.7292
-4 | -0.1903 | 0.00537 | -0.0493 | -35.4376
-3.5 | -0.1323 | 0.00524 | -0.0497 | -25.2481
-3 | -0.0747 | 0.00511 | -0.05 | -14.6184
-2.5 | -0.0167 | 0.00498 | -0.0504 | -3.3534
-2 | 0.041 | 0.00489 | -0.0508 | 8.3845
-1.5 | 0.0985 | 0.00481 | -0.0511 | 20.4782
-1 | 0.1559 | 0.00471 | -0.0515 | 33.0998
-0.5 | 0.2121 | 0.00459 | -0.0516 | 46.2092
0 | 0.2679 | 0.00448 | -0.0518 | 59.7991
0.5 | 0.3231 | 0.00431 | -0.0519 | 74.9652
1 | 0.3775 | 0.00426 | -0.0518 | 88.615
1.5 | 0.4333 | 0.00436 | -0.052 | 99.3807
2 | 0.4897 | 0.00451 | -0.0522 | 108.5809
2.5 | 0.545 | 0.00479 | -0.0523 | 113.7787
3 | 0.6006 | 0.00495 | -0.0525 | 121.3333
3.5 | 0.6537 | 0.00533 | -0.0523 | 122.6454
4 | 0.7083 | 0.00559 | -0.0523 | 126.7084
4.5 | 0.763 | 0.00586 | -0.0523 | 130.2048
5 | 0.818 | 0.00609 | -0.0524 | 134.3186
5.5 | 0.8724 | 0.00637 | -0.0524 | 136.9545
6 | 0.9262 | 0.00668 | -0.0523 | 138.6527
6.5 | 0.9796 | 0.00696 | -0.0521 | 140.7471
7 | 1.0319 | 0.00725 | -0.0517 | 142.331
7.5 | 1.0834 | 0.00751 | -0.051 | 144.261
8 | 1.1397 | 0.00787 | -0.0515 | 144.8158
8.5 | 1.1996 | 0.00823 | -0.0528 | 145.7594
9 | 1.2517 | 0.00862 | -0.0525 | 145.2088
9.5 | 1.3029 | 0.00907 | -0.052 | 143.6494
10 | 1.3542 | 0.00951 | -0.0515 | 142.3975
10.5 | 1.4051 | 0.00995 | -0.0511 | 141.2161
11 | 1.4553 | 0.01042 | -0.0505 | 139.6641
11.5 | 1.5039 | 0.01097 | -0.0497 | 137.0921
12 | 1.5507 | 0.01162 | -0.0487 | 133.4509
12.5 | 1.5966 | 0.01225 | -0.0475 | 130.3347
13 | 1.6414 | 0.0129 | -0.0462 | 127.2403
13.5 | 1.6833 | 0.0136 | -0.0445 | 123.7721
14 | 1.7176 | 0.0144 | -0.0414 | 119.2778
14.5 | 1.7483 | 0.01542 | -0.0382 | 113.3787
15 | 1.7763 | 0.01672 | -0.035 | 106.238
15.5 | 1.803 | 0.01825 | -0.0322 | 98.7945
16 | 1.8289 | 0.01998 | -0.0297 | 91.5365
16.5 | 1.8539 | 0.02191 | -0.0276 | 84.6143
17 | 1.8763 | 0.02415 | -0.0256 | 77.6936
17.5 | 1.8958 | 0.0267 | -0.0237 | 71.0037
18 | 1.9122 | 0.02961 | -0.0219 | 64.5795
18.5 | 1.9241 | 0.03293 | -0.0201 | 58.43
19 | 1.9326 | 0.03672 | -0.0186 | 52.6307
19.5 | 1.9364 | 0.04116 | -0.0173 | 47.0457
20 | 1.9356 | 0.04627 | -0.0165 | 41.8327

## 141. Re 18M Mach 0.25 (1)
BIGFOIL.COM POLAR EXPORT
GA 35A312
GA 35A312 |  |  |  | Cl Max: | 1.326 | at alpha= | 11 | deg
JavaFoil+Calcfoil stall+Eppler ext transition |  |  |  | L/D Max: | 120.403 | at alpha= | 7 | deg
Re: | 18000000 |  |  | Cd Min: | 0.00547 | at alpha= | 0 | deg
Mach: | 0.25 |  |  | Cl=0 at alpha= | -2.3279 | deg
|  |  |  | @ Cl=0.1, Cd= | 0.0058261
|  |  |  | @ Cl=0.4, Cd= | 0.0057016
|  |  |  | @ Cl=0.6, Cd= | 0.09501
alpha (deg) | Cl | Cd | Cm | Cl/Cd
-14.5 | -0.072 | 0.08857 | -0.016 | -0.81
-14 | -0.193 | 0.08355 | -0.017 | -2.309
-13.5 | -0.249 | 0.07781 | -0.018 | -3.201
-13 | -0.3 | 0.06747 | -0.02 | -4.447
-12.5 | -0.346 | 0.05786 | -0.022 | -5.987
-12 | -0.403 | 0.03586 | -0.026 | -11.235
-11.5 | -0.425 | 0.04389 | -0.025 | -9.688
-11 | -0.516 | 0.01164 | -0.032 | -44.326
-10.5 | -0.547 | 0.00951 | -0.033 | -57.506
-10 | -0.564 | 0.00891 | -0.034 | -63.28
-9.5 | -0.572 | 0.00888 | -0.035 | -64.425
-9 | -0.572 | 0.00848 | -0.035 | -67.436
-8.5 | -0.564 | 0.00763 | -0.036 | -73.886
-8 | -0.547 | 0.00725 | -0.037 | -75.436
-7.5 | -0.523 | 0.00724 | -0.038 | -72.227
-7 | -0.492 | 0.007 | -0.039 | -70.243
-6.5 | -0.454 | 0.00672 | -0.04 | -67.641
-6 | -0.412 | 0.00674 | -0.04 | -61.061
-5.5 | -0.364 | 0.00657 | -0.041 | -55.419
-5 | -0.313 | 0.00658 | -0.042 | -47.49
-4.5 | -0.258 | 0.00646 | -0.043 | -39.979
-4 | -0.201 | 0.00633 | -0.044 | -31.786
-3.5 | -0.142 | 0.00623 | -0.045 | -22.848
-3 | -0.082 | 0.00613 | -0.046 | -13.423
-2.5 | -0.021 | 0.00607 | -0.046 | -3.495
-2 | 0.04 | 0.00601 | -0.047 | 6.729
-1.5 | 0.102 | 0.00582 | -0.048 | 17.597
-1 | 0.164 | 0.00556 | -0.049 | 29.572
-0.5 | 0.227 | 0.00557 | -0.05 | 40.715
0 | 0.291 | 0.00547 | -0.051 | 53.1
0.5 | 0.353 | 0.00553 | -0.052 | 63.836
1 | 0.416 | 0.00576 | -0.053 | 72.228
1.5 | 0.478 | 0.00598 | -0.053 | 79.997
2 | 0.541 | 0.00616 | -0.054 | 87.792
2.5 | 0.602 | 0.00644 | -0.055 | 93.509
3 | 0.664 | 0.0067 | -0.056 | 99.106
3.5 | 0.725 | 0.00705 | -0.057 | 102.933
4 | 0.787 | 0.00738 | -0.058 | 106.686
4.5 | 0.847 | 0.00736 | -0.059 | 115.069
5 | 0.906 | 0.0079 | -0.059 | 114.594
5.5 | 0.963 | 0.00841 | -0.06 | 114.489
6 | 1.017 | 0.00878 | -0.061 | 115.931
6.5 | 1.07 | 0.00896 | -0.062 | 119.393
7 | 1.119 | 0.00929 | -0.063 | 120.403
7.5 | 1.165 | 0.00973 | -0.064 | 119.703
8 | 1.206 | 0.01017 | -0.065 | 118.582
8.5 | 1.242 | 0.01052 | -0.065 | 118.025
9 | 1.273 | 0.01077 | -0.066 | 118.21
9.5 | 1.297 | 0.01151 | -0.067 | 112.694
10 | 1.315 | 0.01205 | -0.068 | 109.094
10.5 | 1.324 | 0.01264 | -0.069 | 104.747
11 | 1.326 | 0.01328 | -0.07 | 99.891
11.5 | 1.32 | 0.01427 | -0.07 | 92.503
12 | 1.287 | 0.01518 | -0.071 | 84.808
12.5 | 1.241 | 0.01615 | -0.072 | 76.842
13 | 1.154 | 0.01821 | -0.071 | 63.41
13.5 | 1.074 | 0.02115 | -0.071 | 50.772
14 | 0.986 | 0.02432 | -0.071 | 40.558
14.5 | 0.888 | 0.02957 | -0.07 | 30.019
15 | 0.778 | 0.03953 | -0.068 | 19.684
15.5 | 0.664 | 0.05466 | -0.066 | 12.138
16 | 0.531 | 0.09501 | -0.055 | 5.588

## 142. Re 18M Mach 0.25 (2)
BIGFOIL.COM POLAR EXPORT
GA 35A312
GA 35A312 |  |  |  | Cl Max: | 1.8739 | at alpha= | 17.5 | deg
XFOIL ncrit=9 |  |  |  | L/D Max: | 144.749 | at alpha= | 8 | deg
Re: | 18000000 |  |  | Cd Min: | 0.2092 | at alpha= | -18 | deg
Mach: | 0.25 |  |  | Cl=0 at alpha= | -2.357 | deg
|  |  |  | @ Cl=0.1, Cd= | 0.0048231
|  |  |  | @ Cl=0.4, Cd= | 0.0042471
|  |  |  | @ Cl=0.6, Cd= | 0.0049157
alpha (deg) | Cl | Cd | Cm | Cl/Cd
-18 | -0.6625 | 0.2092 | 0.0333 | -3.1668
-17.5 | -0.6456 | 0.20255 | 0.0293 | -3.1874
-16.5 | -0.6431 | 0.17782 | 0.0177 | -3.6166
-16 | -0.6273 | 0.17265 | 0.0153 | -3.6334
-15.5 | -1.0445 | 0.07903 | -0.0408 | -13.2165
-15 | -1.1069 | 0.05803 | -0.055 | -19.0746
-14.5 | -1.1371 | 0.04449 | -0.0678 | -25.5586
-14 | -1.1707 | 0.03425 | -0.0757 | -34.181
-13.5 | -1.2047 | 0.02764 | -0.0724 | -43.5854
-13 | -1.2065 | 0.02141 | -0.0685 | -56.3522
-12.5 | -1.178 | 0.01743 | -0.0653 | -67.5846
-12 | -1.1331 | 0.01501 | -0.0627 | -75.4897
-11.5 | -1.081 | 0.01338 | -0.0606 | -80.7922
-11 | -1.0252 | 0.01222 | -0.0589 | -83.8953
-10.5 | -0.9681 | 0.01124 | -0.0574 | -86.1299
-10 | -0.9102 | 0.01037 | -0.0561 | -87.7724
-9.5 | -0.8516 | 0.00966 | -0.0551 | -88.1573
-9 | -0.7931 | 0.00896 | -0.0541 | -88.5156
-8.5 | -0.7342 | 0.00836 | -0.0533 | -87.823
-8 | -0.6751 | 0.00781 | -0.0526 | -86.4405
-7.5 | -0.6165 | 0.00723 | -0.0519 | -85.2697
-7 | -0.5571 | 0.00679 | -0.0514 | -82.0471
-6.5 | -0.4974 | 0.00644 | -0.0511 | -77.236
-6 | -0.4376 | 0.00618 | -0.0509 | -70.8091
-5.5 | -0.3773 | 0.00597 | -0.0509 | -63.1993
-4.5 | -0.257 | 0.00561 | -0.0511 | -45.8111
-4 | -0.1971 | 0.00543 | -0.0512 | -36.2983
-3.5 | -0.137 | 0.00527 | -0.0515 | -25.9962
-3 | -0.0771 | 0.00514 | -0.0518 | -15
-2.5 | -0.0171 | 0.00501 | -0.0521 | -3.4132
-2 | 0.0427 | 0.0049 | -0.0524 | 8.7143
-1.5 | 0.1023 | 0.00482 | -0.0528 | 21.2241
-1 | 0.1615 | 0.00472 | -0.0531 | 34.2161
-0.5 | 0.2198 | 0.00457 | -0.0533 | 48.0963
0 | 0.2771 | 0.00447 | -0.0534 | 61.9911
0.5 | 0.3341 | 0.00428 | -0.0534 | 78.0607
1 | 0.3901 | 0.00423 | -0.0533 | 92.2222
1.5 | 0.4481 | 0.00433 | -0.0535 | 103.4873
2 | 0.506 | 0.00453 | -0.0537 | 111.6998
2.5 | 0.5631 | 0.0048 | -0.0538 | 117.3125
3 | 0.6205 | 0.00498 | -0.0539 | 124.5984
3.5 | 0.6753 | 0.00538 | -0.0536 | 125.5204
4 | 0.7317 | 0.00566 | -0.0535 | 129.2756
4.5 | 0.7883 | 0.00596 | -0.0533 | 132.2651
5 | 0.8454 | 0.0062 | -0.0533 | 136.3548
5.5 | 0.9017 | 0.00651 | -0.0531 | 138.51
6 | 0.9575 | 0.00685 | -0.0527 | 139.781
6.5 | 1.0125 | 0.00721 | -0.0522 | 140.43
7 | 1.0676 | 0.00748 | -0.0515 | 142.7273
7.5 | 1.1208 | 0.00779 | -0.0504 | 143.8768
8 | 1.1826 | 0.00817 | -0.0512 | 144.7491
8.5 | 1.2422 | 0.00859 | -0.0515 | 144.61
9 | 1.2961 | 0.00907 | -0.0505 | 142.8997
9.5 | 1.3502 | 0.00956 | -0.0495 | 141.2343
10 | 1.4041 | 0.01005 | -0.0485 | 139.7114
10.5 | 1.457 | 0.0106 | -0.0472 | 137.4528
11 | 1.5079 | 0.01126 | -0.0456 | 133.9165
11.5 | 1.5566 | 0.01201 | -0.0437 | 129.6087
12 | 1.6049 | 0.01273 | -0.0416 | 126.0723
12.5 | 1.6468 | 0.01354 | -0.0384 | 121.6248
13 | 1.6825 | 0.01455 | -0.0345 | 115.6357
13.5 | 1.7147 | 0.01588 | -0.0305 | 107.9786
14 | 1.7448 | 0.01753 | -0.0269 | 99.5322
14.5 | 1.7744 | 0.01943 | -0.0236 | 91.3227
15 | 1.8021 | 0.02164 | -0.0207 | 83.2763
15.5 | 1.8261 | 0.02426 | -0.018 | 75.2721
16 | 1.8455 | 0.02736 | -0.0153 | 67.4525
16.5 | 1.8601 | 0.03096 | -0.0128 | 60.0807
17 | 1.8691 | 0.03513 | -0.0104 | 53.2052
17.5 | 1.8739 | 0.03991 | -0.0085 | 46.9531
18 | 1.8734 | 0.04553 | -0.0072 | 41.1465
18.5 | 1.8665 | 0.05204 | -0.0065 | 35.8666
19 | 1.8549 | 0.05937 | -0.0065 | 31.2431
19.5 | 1.8361 | 0.06783 | -0.0074 | 27.0691
20 | 1.8104 | 0.07743 | -0.0093 | 23.3811

## 143. Re 18M Mach 0.50 (1)
BIGFOIL.COM POLAR EXPORT
GA 35A312
GA 35A312 |  |  |  | Cl Max: | 1.248 | at alpha= | 20 | deg
JavaFoil+Calcfoil stall+Eppler ext transition |  |  |  | L/D Max: | 110.823 | at alpha= | 4.5 | deg
Re: | 18000000 |  |  | Cd Min: | 0.00569 | at alpha= | 0.5 | deg
Mach: | 0.5 |  |  | Cl=0 at alpha= | -2.3261 | deg
|  |  |  | @ Cl=0.1, Cd= | 0.0061304
|  |  |  | @ Cl=0.4, Cd= | 0.0057157
|  |  |  | @ Cl=0.6, Cd= | 0.0065155
alpha (deg) | Cl | Cd | Cm | Cl/Cd
-20 | -0.971 | 0.1817 | -0.013 | -5.341
-19.5 | -0.944 | 0.17227 | -0.013 | -5.48
-19 | -0.918 | 0.16386 | -0.014 | -5.6
-18.5 | -0.894 | 0.14494 | -0.014 | -6.168
-18 | -0.868 | 0.13494 | -0.015 | -6.435
-17.5 | -0.841 | 0.1293 | -0.015 | -6.507
-17 | -0.813 | 0.12443 | -0.016 | -6.534
-16.5 | -0.785 | 0.11962 | -0.016 | -6.565
-16 | -0.759 | 0.11077 | -0.016 | -6.852
-15.5 | -0.731 | 0.10669 | -0.017 | -6.851
-15 | -0.702 | 0.10343 | -0.017 | -6.791
-14.5 | -0.674 | 0.09935 | -0.017 | -6.785
-14 | -0.647 | 0.09599 | -0.017 | -6.736
-13.5 | -0.619 | 0.09214 | -0.017 | -6.723
-13 | -0.592 | 0.09064 | -0.018 | -6.535
-12.5 | -0.565 | 0.08451 | -0.018 | -6.69
-12 | -0.539 | 0.07578 | -0.02 | -7.118
-11.5 | -0.515 | 0.06808 | -0.021 | -7.558
-11 | -0.495 | 0.05693 | -0.025 | -8.695
-10.5 | -0.522 | 0.01938 | -0.034 | -26.948
-10 | -0.522 | 0.01084 | -0.038 | -48.198
-9.5 | -0.49 | 0.00969 | -0.039 | -50.593
-9 | -0.373 | 0.05534 | -0.021 | -6.733
-8.5 | -0.422 | 0.00991 | -0.04 | -42.588
-8 | -0.389 | 0.00836 | -0.041 | -46.488
-7.5 | -0.355 | 0.00773 | -0.042 | -45.866
-7 | -0.321 | 0.00811 | -0.043 | -39.548
-6.5 | -0.287 | 0.00774 | -0.044 | -37.028
-6 | -0.252 | 0.00734 | -0.045 | -34.369
-5.5 | -0.294 | 0.00719 | -0.046 | -40.908
-5 | -0.312 | 0.00675 | -0.047 | -46.203
-4.5 | -0.273 | 0.00653 | -0.048 | -41.761
-4 | -0.218 | 0.00674 | -0.049 | -32.353
-3.5 | -0.157 | 0.00649 | -0.05 | -24.133
-3 | -0.091 | 0.00634 | -0.051 | -14.378
-2.5 | -0.024 | 0.00626 | -0.052 | -3.775
-2 | 0.045 | 0.00625 | -0.053 | 7.219
-1.5 | 0.114 | 0.0061 | -0.054 | 18.75
-1 | 0.184 | 0.00577 | -0.055 | 31.838
-0.5 | 0.253 | 0.00576 | -0.056 | 44.01
0 | 0.325 | 0.0057 | -0.057 | 57.069
0.5 | 0.395 | 0.00569 | -0.058 | 69.45
1 | 0.465 | 0.00605 | -0.059 | 76.785
1.5 | 0.535 | 0.00628 | -0.06 | 85.092
2 | 0.604 | 0.00653 | -0.061 | 92.555
2.5 | 0.672 | 0.00693 | -0.062 | 97.016
3 | 0.741 | 0.00727 | -0.063 | 102.015
3.5 | 0.81 | 0.00772 | -0.064 | 104.866
4 | 0.878 | 0.00809 | -0.065 | 108.556
4.5 | 0.944 | 0.00852 | -0.066 | 110.823
5 | 1.006 | 0.00922 | -0.066 | 109.119
5.5 | 1.064 | 0.00963 | -0.067 | 110.517
6 | 1.117 | 0.01013 | -0.068 | 110.222
6.5 | 1.159 | 0.01082 | -0.069 | 107.164
7 | 1.186 | 0.01146 | -0.07 | 103.473
7.5 | 1.186 | 0.01202 | -0.071 | 98.69
8 | 1.122 | 0.01277 | -0.072 | 87.88
8.5 | 0.751 | 0.01362 | -0.073 | 55.148
9 | 0.785 | 0.01475 | -0.074 | 53.24
9.5 | 0.82 | 0.0155 | -0.075 | 52.895
10 | 0.828 | 0.01947 | -0.074 | 42.535
10.5 | 0.859 | 0.02017 | -0.074 | 42.592
11 | 0.884 | 0.02214 | -0.074 | 39.919
11.5 | 0.898 | 0.028 | -0.073 | 32.058
12 | 0.917 | 0.03333 | -0.073 | 27.529
12.5 | 0.913 | 0.04863 | -0.069 | 18.778
13 | 0.86 | 0.09459 | -0.047 | 9.087
13.5 | 0.889 | 0.0975 | -0.049 | 9.12
14 | 0.922 | 0.09952 | -0.052 | 9.264
14.5 | 0.958 | 0.09954 | -0.056 | 9.622
15 | 0.988 | 0.1038 | -0.058 | 9.516
15.5 | 1.015 | 0.11072 | -0.058 | 9.167
16 | 1.031 | 0.13117 | -0.055 | 7.86
16.5 | 1.052 | 0.15178 | -0.052 | 6.932
17 | 1.081 | 0.1592 | -0.054 | 6.789
17.5 | 1.111 | 0.1576 | -0.056 | 7.05
18 | 1.139 | 0.16331 | -0.057 | 6.975
18.5 | 1.171 | 0.16567 | -0.059 | 7.068
19 | 1.199 | 0.17638 | -0.06 | 6.8
19.5 | 1.219 | 0.19762 | -0.058 | 6.166
20 | 1.248 | 0.20604 | -0.06 | 6.057

## 144. Re 18M Mach 0.50 (2)
BIGFOIL.COM POLAR EXPORT
GA 35A312
GA 35A312 |  |  |  | Cl Max: | 1.4756 | at alpha= | 9.5 | deg
XFOIL ncrit=9 |  |  |  | L/D Max: | 142.265 | at alpha= | 5 | deg
Re: | 18000000 |  |  | Cd Min: | 0.2693 | at alpha= | -20 | deg
Mach: | 0.5 |  |  | Cl=0 at alpha= | -2.3631 | deg
|  |  |  | @ Cl=0.1, Cd= | 0.0049279
|  |  |  | @ Cl=0.4, Cd= | 0.0042
|  |  |  | @ Cl=0.6, Cd= | 0.0046584
alpha (deg) | Cl | Cd | Cm | Cl/Cd
-20 | -0.768 | 0.2693 | 0.0615 | -2.8518
-19.5 | -0.7457 | 0.26066 | 0.0561 | -2.8608
-19 | -0.7239 | 0.25181 | 0.0508 | -2.8748
-18 | -0.6824 | 0.23329 | 0.0404 | -2.9251
-17.5 | -0.6602 | 0.22568 | 0.0356 | -2.9254
-17 | -0.638 | 0.21815 | 0.031 | -2.9246
-16.5 | -0.6199 | 0.21086 | 0.0275 | -2.9399
-16 | -0.5998 | 0.20271 | 0.0229 | -2.9589
-15.5 | -0.5809 | 0.19393 | 0.0182 | -2.9954
-15 | -0.5635 | 0.18494 | 0.0136 | -3.0469
-14.5 | -0.5478 | 0.1757 | 0.0091 | -3.1178
-14 | -0.5294 | 0.16818 | 0.0053 | -3.1478
-13.5 | -0.5148 | 0.15952 | 0.0011 | -3.2272
-13 | -0.4982 | 0.15187 | -0.0027 | -3.2804
-12.5 | -0.4841 | 0.1439 | -0.0063 | -3.3641
-12 | -0.4726 | 0.13537 | -0.0102 | -3.4912
-11.5 | -0.4655 | 0.12624 | -0.0142 | -3.6874
-11 | -0.4606 | 0.11691 | -0.0183 | -3.9398
-10.5 | -0.4604 | 0.10697 | -0.0229 | -4.304
-10 | -0.4622 | 0.09704 | -0.0278 | -4.763
-9.5 | -0.4637 | 0.08752 | -0.0329 | -5.2982
-8 | -0.4763 | 0.05424 | -0.0602 | -8.7813
-7.5 | -0.4969 | 0.04263 | -0.0726 | -11.6561
-7 | -0.4997 | 0.03325 | -0.0754 | -15.0286
-6.5 | -0.494 | 0.02331 | -0.0746 | -21.1926
-6 | -0.4689 | 0.01514 | -0.0713 | -30.9709
-5.5 | -0.4345 | 0.00837 | -0.0664 | -51.9116
-5 | -0.3717 | 0.00657 | -0.0633 | -56.5753
-4.5 | -0.301 | 0.00602 | -0.0617 | -50
-4 | -0.2294 | 0.00574 | -0.0608 | -39.9652
-3.5 | -0.1589 | 0.00549 | -0.0602 | -28.9435
-3 | -0.0885 | 0.00529 | -0.0599 | -16.7297
-2.5 | -0.019 | 0.00515 | -0.0598 | -3.6893
-2 | 0.0504 | 0.005 | -0.0599 | 10.08
-1.5 | 0.1192 | 0.0049 | -0.0601 | 24.3265
-1 | 0.1873 | 0.00477 | -0.0603 | 39.2662
-0.5 | 0.2541 | 0.00462 | -0.0604 | 55
0 | 0.3198 | 0.00442 | -0.0605 | 72.3529
0.5 | 0.3838 | 0.00423 | -0.0603 | 90.7329
1 | 0.4485 | 0.00411 | -0.0603 | 109.1241
1.5 | 0.5142 | 0.00432 | -0.0603 | 119.0278
2 | 0.5801 | 0.00457 | -0.0603 | 126.9365
2.5 | 0.6454 | 0.00486 | -0.0601 | 132.7984
3 | 0.71 | 0.00519 | -0.0597 | 136.8015
3.5 | 0.773 | 0.00562 | -0.0589 | 137.5445
4 | 0.8367 | 0.00605 | -0.058 | 138.2975
4.5 | 0.9018 | 0.00643 | -0.0572 | 140.2488
5 | 0.9674 | 0.0068 | -0.0561 | 142.2647
5.5 | 1.0312 | 0.00733 | -0.0546 | 140.6821
6 | 1.0949 | 0.00785 | -0.0527 | 139.4777
6.5 | 1.1606 | 0.00822 | -0.0507 | 141.1922
7 | 1.2239 | 0.00862 | -0.0479 | 141.9838
7.5 | 1.2968 | 0.00917 | -0.0464 | 141.4177
8 | 1.3614 | 0.00984 | -0.043 | 138.3537
8.5 | 1.4216 | 0.01074 | -0.0386 | 132.365
9 | 1.4623 | 0.0122 | -0.031 | 119.8607
9.5 | 1.4756 | 0.01537 | -0.022 | 96.0052
10 | 1.463 | 0.02096 | -0.0142 | 69.7996
10.5 | 1.4354 | 0.02808 | -0.0079 | 51.1182
11 | 1.4018 | 0.03612 | -0.0036 | 38.8095
11.5 | 1.3648 | 0.04531 | -0.0017 | 30.1214
12 | 1.3259 | 0.0558 | -0.0025 | 23.7616
12.5 | 1.2872 | 0.06737 | -0.0054 | 19.1064
13 | 1.2494 | 0.0799 | -0.01 | 15.637
13.5 | 1.2142 | 0.09311 | -0.016 | 13.0405
14 | 1.1821 | 0.10661 | -0.0226 | 11.0881
15 | 1.1295 | 0.13364 | -0.0363 | 8.4518
15.5 | 1.1092 | 0.1468 | -0.0434 | 7.5559
16 | 1.0934 | 0.15986 | -0.0509 | 6.8397
16.5 | 1.082 | 0.17297 | -0.0589 | 6.2554
17 | 1.0742 | 0.18589 | -0.067 | 5.7787
17.5 | 1.0705 | 0.1988 | -0.0752 | 5.3848
18 | 1.0701 | 0.21171 | -0.0834 | 5.0546
18.5 | 1.0731 | 0.22449 | -0.0915 | 4.7802
19 | 1.0792 | 0.237 | -0.0994 | 4.5536
19.5 | 1.0851 | 0.25043 | -0.1078 | 4.3329
20 | 1.0929 | 0.26395 | -0.1161 | 4.1406

## 145. Re 20M Mach 0.00 (1)
BIGFOIL.COM POLAR EXPORT
GA 35A312
GA 35A312 |  |  |  | Cl Max: | 1.386 | at alpha= | 11.5 | deg
JavaFoil+Calcfoil stall+Eppler ext transition |  |  |  | L/D Max: | 124.712 | at alpha= | 8.5 | deg
Re: | 20000000 |  |  | Cd Min: | 0.00545 | at alpha= | 0 | deg
Mach: | 0 |  |  | Cl=0 at alpha= | -2.325 | deg
|  |  |  | @ Cl=0.1, Cd= | 0.0057462
|  |  |  | @ Cl=0.4, Cd= | 0.0058047
|  |  |  | @ Cl=0.6, Cd= | 0.006448
alpha (deg) | Cl | Cd | Cm | Cl/Cd
-17 | -0.463 | 0.1045 | -0.014 | -4.43
-16.5 | -0.482 | 0.09375 | -0.016 | -5.137
-16 | -0.491 | 0.09732 | -0.015 | -5.048
-15.5 | -0.506 | 0.09233 | -0.016 | -5.477
-15 | -0.528 | 0.07622 | -0.018 | -6.929
-14.5 | -0.556 | 0.05711 | -0.02 | -9.741
-14 | -0.588 | 0.03858 | -0.023 | -15.234
-13.5 | -0.624 | 0.02287 | -0.025 | -27.289
-13 | -0.657 | 0.01412 | -0.027 | -46.526
-12.5 | -0.679 | 0.01123 | -0.029 | -60.421
-12 | -0.686 | 0.01013 | -0.03 | -67.714
-11.5 | -0.686 | 0.0097 | -0.03 | -70.761
-11 | -0.683 | 0.00899 | -0.031 | -76.006
-10.5 | -0.676 | 0.00861 | -0.032 | -78.524
-10 | -0.664 | 0.00858 | -0.033 | -77.36
-9.5 | -0.648 | 0.00817 | -0.033 | -79.212
-9 | -0.626 | 0.00747 | -0.034 | -83.873
-8.5 | -0.601 | 0.00723 | -0.035 | -83.105
-8 | -0.57 | 0.00701 | -0.036 | -81.3
-7.5 | -0.536 | 0.00696 | -0.037 | -76.97
-7 | -0.497 | 0.00689 | -0.037 | -72.111
-6.5 | -0.454 | 0.0065 | -0.038 | -69.819
-6 | -0.407 | 0.00637 | -0.039 | -63.98
-5.5 | -0.358 | 0.00639 | -0.04 | -56.019
-5 | -0.306 | 0.0064 | -0.041 | -47.807
-4.5 | -0.252 | 0.00629 | -0.042 | -40.01
-4 | -0.196 | 0.0062 | -0.042 | -31.554
-3.5 | -0.138 | 0.0061 | -0.043 | -22.675
-3 | -0.08 | 0.00603 | -0.044 | -13.229
-2.5 | -0.021 | 0.00597 | -0.045 | -3.447
-2 | 0.039 | 0.00584 | -0.046 | 6.709
-1.5 | 0.099 | 0.00575 | -0.047 | 17.237
-1 | 0.159 | 0.00552 | -0.047 | 28.882
-0.5 | 0.22 | 0.00552 | -0.048 | 39.741
0 | 0.281 | 0.00545 | -0.049 | 51.612
0.5 | 0.342 | 0.00565 | -0.05 | 60.496
1 | 0.402 | 0.00581 | -0.051 | 69.283
1.5 | 0.463 | 0.00587 | -0.052 | 78.834
2 | 0.523 | 0.00612 | -0.053 | 85.5
2.5 | 0.583 | 0.00638 | -0.053 | 91.419
3 | 0.643 | 0.00662 | -0.054 | 97.095
3.5 | 0.703 | 0.00686 | -0.055 | 102.43
4 | 0.762 | 0.00685 | -0.056 | 111.259
4.5 | 0.821 | 0.00734 | -0.057 | 111.865
5 | 0.878 | 0.00759 | -0.058 | 115.62
5.5 | 0.934 | 0.00809 | -0.058 | 115.386
6 | 0.988 | 0.00834 | -0.059 | 118.43
6.5 | 1.04 | 0.00868 | -0.06 | 119.857
7 | 1.091 | 0.00884 | -0.061 | 123.399
7.5 | 1.138 | 0.00914 | -0.062 | 124.47
8 | 1.183 | 0.00953 | -0.063 | 124.101
8.5 | 1.224 | 0.00981 | -0.063 | 124.712
9 | 1.261 | 0.01023 | -0.064 | 123.289
9.5 | 1.295 | 0.01046 | -0.065 | 123.821
10 | 1.325 | 0.0111 | -0.066 | 119.333
10.5 | 1.35 | 0.01159 | -0.067 | 116.454
11 | 1.37 | 0.01205 | -0.067 | 113.691
11.5 | 1.386 | 0.01289 | -0.068 | 107.473
12 | 1.386 | 0.01338 | -0.069 | 103.592
12.5 | 1.379 | 0.01402 | -0.07 | 98.338
13 | 1.365 | 0.01478 | -0.07 | 92.385
13.5 | 1.346 | 0.01544 | -0.071 | 87.153
14 | 1.321 | 0.01628 | -0.072 | 81.115
14.5 | 1.26 | 0.01844 | -0.071 | 68.351
15 | 1.214 | 0.02137 | -0.071 | 56.807
15.5 | 1.169 | 0.02388 | -0.071 | 48.962
16 | 1.119 | 0.02804 | -0.071 | 39.892
16.5 | 1.072 | 0.03124 | -0.071 | 34.324

## 146. Re 20M Mach 0.00 (2)
BIGFOIL.COM POLAR EXPORT
GA 35A312
GA 35A312 |  |  |  | Cl Max: | 1.9625 | at alpha= | 20 | deg
XFOIL ncrit=9 |  |  |  | L/D Max: | 148.062 | at alpha= | 9 | deg
Re: | 20000000 |  |  | Cd Min: | 0.04071 | at alpha= | 20 | deg
Mach: | 0 |  |  | Cl=0 at alpha= | -2.3519 | deg
|  |  |  | @ Cl=0.1, Cd= | 0.0047665
|  |  |  | @ Cl=0.4, Cd= | 0.0043671
|  |  |  | @ Cl=0.6, Cd= | 0.0050102
alpha (deg) | Cl | Cd | Cm | Cl/Cd
-20 | -1.7543 | 0.02458 | -0.0652 | -71.371
-19.5 | -1.7433 | 0.02217 | -0.0624 | -78.6333
-19 | -1.7273 | 0.02047 | -0.0585 | -84.382
-18.5 | -1.6968 | 0.01914 | -0.0561 | -88.652
-18 | -1.6593 | 0.01801 | -0.0544 | -92.1321
-17.5 | -1.6184 | 0.01701 | -0.0531 | -95.144
-17 | -1.5753 | 0.01608 | -0.052 | -97.9664
-16.5 | -1.5306 | 0.01522 | -0.051 | -100.565
-16 | -1.483 | 0.01449 | -0.0504 | -102.3464
-15.5 | -1.4368 | 0.01387 | -0.0494 | -103.5905
-15 | -1.3884 | 0.01326 | -0.0487 | -104.7059
-14.5 | -1.3388 | 0.01267 | -0.0482 | -105.6669
-14 | -1.2884 | 0.0121 | -0.0478 | -106.4793
-13.5 | -1.2372 | 0.01154 | -0.0474 | -107.2097
-13 | -1.1853 | 0.01101 | -0.0472 | -107.6567
-12.5 | -1.1328 | 0.01051 | -0.047 | -107.7831
-12 | -1.0798 | 0.01003 | -0.0468 | -107.657
-11.5 | -1.0264 | 0.00956 | -0.0467 | -107.364
-11 | -0.9725 | 0.00914 | -0.0466 | -106.4004
-10.5 | -0.9183 | 0.00873 | -0.0466 | -105.189
-10 | -0.8638 | 0.00833 | -0.0466 | -103.6975
-9.5 | -0.8088 | 0.00797 | -0.0466 | -101.4806
-9 | -0.7537 | 0.00762 | -0.0467 | -98.9108
-7.5 | -0.5866 | 0.00669 | -0.047 | -87.6831
-7 | -0.5311 | 0.00634 | -0.0471 | -83.7697
-6.5 | -0.4745 | 0.00611 | -0.0473 | -77.6596
-6 | -0.4178 | 0.00593 | -0.0476 | -70.4553
-5.5 | -0.3608 | 0.00577 | -0.0479 | -62.5303
-4.5 | -0.2465 | 0.00546 | -0.0486 | -45.1465
-4 | -0.1892 | 0.00528 | -0.0489 | -35.8333
-3.5 | -0.1318 | 0.00516 | -0.0493 | -25.5426
-3 | -0.0744 | 0.00502 | -0.0497 | -14.8207
-2.5 | -0.017 | 0.00492 | -0.0501 | -3.4553
-2 | 0.0404 | 0.00483 | -0.0505 | 8.3644
-1.5 | 0.0975 | 0.00477 | -0.0508 | 20.4403
-1 | 0.1544 | 0.00469 | -0.0511 | 32.9211
-0.5 | 0.2104 | 0.00461 | -0.0513 | 45.6399
0 | 0.266 | 0.0045 | -0.0515 | 59.1111
1 | 0.375 | 0.00434 | -0.0515 | 86.4055
1.5 | 0.4303 | 0.0044 | -0.0516 | 97.7955
2 | 0.4864 | 0.00456 | -0.0519 | 106.6667
2.5 | 0.5416 | 0.0048 | -0.0521 | 112.8333
3 | 0.5971 | 0.00499 | -0.0523 | 119.6593
3.5 | 0.6501 | 0.00536 | -0.0521 | 121.2873
4 | 0.7047 | 0.00556 | -0.0522 | 126.7446
4.5 | 0.759 | 0.00584 | -0.0522 | 129.9658
5.5 | 0.8682 | 0.00631 | -0.0524 | 137.5911
6 | 0.9219 | 0.00661 | -0.0524 | 139.4705
6.5 | 0.9752 | 0.0069 | -0.0523 | 141.3333
7 | 1.028 | 0.00717 | -0.0521 | 143.3752
7.5 | 1.0803 | 0.0074 | -0.0518 | 145.9865
8 | 1.1312 | 0.00769 | -0.0512 | 147.1001
9 | 1.2452 | 0.00841 | -0.053 | 148.0618
9.5 | 1.2961 | 0.00883 | -0.0526 | 146.7837
10 | 1.3472 | 0.00924 | -0.0523 | 145.8009
10.5 | 1.3979 | 0.00966 | -0.052 | 144.7101
11 | 1.4479 | 0.0101 | -0.0516 | 143.3564
11.5 | 1.4965 | 0.01062 | -0.051 | 140.9134
12 | 1.5434 | 0.01122 | -0.0502 | 137.5579
12.5 | 1.5897 | 0.01181 | -0.0493 | 134.6063
13 | 1.635 | 0.0124 | -0.0483 | 131.8548
13.5 | 1.6784 | 0.01304 | -0.0471 | 128.7117
14 | 1.718 | 0.01375 | -0.0452 | 124.9455
14.5 | 1.75 | 0.01459 | -0.0421 | 119.9452
15 | 1.7787 | 0.01567 | -0.0389 | 113.5099
15.5 | 1.8061 | 0.01695 | -0.036 | 106.5546
16 | 1.8323 | 0.01845 | -0.0334 | 99.3117
16.5 | 1.8584 | 0.02008 | -0.0312 | 92.5498
17 | 1.8824 | 0.02198 | -0.0291 | 85.6415
17.5 | 1.9044 | 0.02416 | -0.0273 | 78.8245
18 | 1.9232 | 0.02664 | -0.0255 | 72.1922
18.5 | 1.9394 | 0.02945 | -0.0238 | 65.854
19 | 1.9513 | 0.03265 | -0.0221 | 59.7642
19.5 | 1.9592 | 0.03637 | -0.0207 | 53.8686
20 | 1.9625 | 0.04071 | -0.0195 | 48.2068

## 147. Re 20M Mach 0.10 (1)
BIGFOIL.COM POLAR EXPORT
GA 35A312
GA 35A312 |  |  |  | Cl Max: | 1.379 | at alpha= | 11.5 | deg
JavaFoil+Calcfoil stall+Eppler ext transition |  |  |  | L/D Max: | 125.001 | at alpha= | 8.5 | deg
Re: | 20000000 |  |  | Cd Min: | 0.00548 | at alpha= | 0 | deg
Mach: | 0.1 |  |  | Cl=0 at alpha= | -2.325 | deg
|  |  |  | @ Cl=0.1, Cd= | 0.00579
|  |  |  | @ Cl=0.4, Cd= | 0.0057893
|  |  |  | @ Cl=0.6, Cd= | 0.0064143
alpha (deg) | Cl | Cd | Cm | Cl/Cd
-16.5 | -0.432 | 0.09869 | -0.015 | -4.382
-16 | -0.448 | 0.09747 | -0.015 | -4.594
-15.5 | -0.472 | 0.08164 | -0.017 | -5.782
-15 | -0.492 | 0.07358 | -0.018 | -6.685
-14.5 | -0.506 | 0.07166 | -0.019 | -7.068
-14 | -0.527 | 0.06157 | -0.02 | -8.562
-13.5 | -0.561 | 0.04173 | -0.023 | -13.438
-13 | -0.604 | 0.02199 | -0.026 | -27.443
-12.5 | -0.645 | 0.01224 | -0.028 | -52.713
-12 | -0.662 | 0.01077 | -0.03 | -61.404
-11.5 | -0.667 | 0.00984 | -0.03 | -67.765
-11 | -0.667 | 0.00911 | -0.031 | -73.217
-10.5 | -0.663 | 0.00866 | -0.032 | -76.542
-10 | -0.654 | 0.00827 | -0.033 | -79.088
-9.5 | -0.64 | 0.00823 | -0.034 | -77.735
-9 | -0.621 | 0.00752 | -0.034 | -82.527
-8.5 | -0.597 | 0.00731 | -0.035 | -81.697
-8 | -0.568 | 0.00696 | -0.036 | -81.614
-7.5 | -0.535 | 0.00694 | -0.037 | -77.07
-7 | -0.496 | 0.00694 | -0.038 | -71.498
-6.5 | -0.454 | 0.00655 | -0.038 | -69.324
-6 | -0.408 | 0.00631 | -0.039 | -64.731
-5.5 | -0.359 | 0.00665 | -0.04 | -53.97
-5 | -0.307 | 0.00647 | -0.041 | -47.464
-4.5 | -0.253 | 0.00624 | -0.042 | -40.498
-4 | -0.197 | 0.00614 | -0.043 | -32.025
-3.5 | -0.139 | 0.00607 | -0.043 | -22.882
-3 | -0.08 | 0.00597 | -0.044 | -13.441
-2.5 | -0.021 | 0.006 | -0.045 | -3.443
-2 | 0.039 | 0.0059 | -0.046 | 6.67
-1.5 | 0.1 | 0.00579 | -0.047 | 17.221
-1 | 0.16 | 0.00555 | -0.048 | 28.858
-0.5 | 0.221 | 0.00555 | -0.049 | 39.752
0 | 0.283 | 0.00548 | -0.049 | 51.634
0.5 | 0.344 | 0.00567 | -0.05 | 60.573
1 | 0.405 | 0.0058 | -0.051 | 69.757
1.5 | 0.465 | 0.00587 | -0.052 | 79.28
2 | 0.526 | 0.00612 | -0.053 | 85.962
2.5 | 0.586 | 0.00637 | -0.054 | 91.902
3 | 0.646 | 0.00656 | -0.055 | 98.435
3.5 | 0.706 | 0.00685 | -0.055 | 103.023
4 | 0.766 | 0.00693 | -0.056 | 110.6
4.5 | 0.825 | 0.00741 | -0.057 | 111.267
5 | 0.882 | 0.00767 | -0.058 | 115.012
5.5 | 0.938 | 0.00808 | -0.059 | 116.049
6 | 0.993 | 0.00842 | -0.06 | 117.919
6.5 | 1.045 | 0.00857 | -0.06 | 121.975
7 | 1.095 | 0.00886 | -0.061 | 123.634
7.5 | 1.142 | 0.00921 | -0.062 | 123.995
8 | 1.187 | 0.00961 | -0.063 | 123.516
8.5 | 1.227 | 0.00982 | -0.064 | 125.001
9 | 1.264 | 0.01033 | -0.065 | 122.371
9.5 | 1.297 | 0.01076 | -0.065 | 120.517
10 | 1.325 | 0.01123 | -0.066 | 117.946
10.5 | 1.348 | 0.01172 | -0.067 | 115.008
11 | 1.366 | 0.01222 | -0.068 | 111.784
11.5 | 1.379 | 0.01319 | -0.069 | 104.57
12 | 1.376 | 0.01359 | -0.069 | 101.277
12.5 | 1.365 | 0.01426 | -0.07 | 95.717
13 | 1.347 | 0.01507 | -0.071 | 89.359
13.5 | 1.322 | 0.01579 | -0.072 | 83.735
14 | 1.292 | 0.01659 | -0.072 | 77.865
14.5 | 1.22 | 0.01961 | -0.071 | 62.23
15 | 1.167 | 0.02328 | -0.071 | 50.123
15.5 | 1.114 | 0.02681 | -0.07 | 41.567
16 | 1.06 | 0.03117 | -0.07 | 34.007
16.5 | 1.007 | 0.03522 | -0.07 | 28.608

## 148. Re 20M Mach 0.10 (2)
BIGFOIL.COM POLAR EXPORT
GA 35A312
GA 35A312 |  |  |  | Cl Max: | 1.9458 | at alpha= | 19.5 | deg
XFOIL ncrit=9 |  |  |  | L/D Max: | 147.609 | at alpha= | 9 | deg
Re: | 20000000 |  |  | Cd Min: | 0.04529 | at alpha= | 20 | deg
Mach: | 0.1 |  |  | Cl=0 at alpha= | -2.3529 | deg
|  |  |  | @ Cl=0.1, Cd= | 0.0047675
|  |  |  | @ Cl=0.4, Cd= | 0.0043586
|  |  |  | @ Cl=0.6, Cd= | 0.0049877
alpha (deg) | Cl | Cd | Cm | Cl/Cd
-20 | -1.6617 | 0.0371 | -0.0677 | -44.7898
-19.5 | -1.6697 | 0.03067 | -0.0703 | -54.4408
-19 | -1.679 | 0.02555 | -0.0697 | -65.7143
-18.5 | -1.6843 | 0.02205 | -0.0654 | -76.3855
-18 | -1.665 | 0.02015 | -0.0613 | -82.6303
-17.5 | -1.6306 | 0.01862 | -0.059 | -87.5725
-17 | -1.5903 | 0.01736 | -0.0572 | -91.6071
-16.5 | -1.5465 | 0.01629 | -0.0557 | -94.9355
-16 | -1.4991 | 0.01541 | -0.0547 | -97.281
-15.5 | -1.4529 | 0.01467 | -0.0532 | -99.0389
-15 | -1.404 | 0.01395 | -0.0522 | -100.6452
-14.5 | -1.3537 | 0.01327 | -0.0514 | -102.0121
-14 | -1.3025 | 0.01262 | -0.0507 | -103.2092
-13.5 | -1.2504 | 0.012 | -0.0501 | -104.2
-13 | -1.1977 | 0.01141 | -0.0495 | -104.9693
-12.5 | -1.1444 | 0.01086 | -0.0491 | -105.3775
-12 | -1.0906 | 0.01033 | -0.0487 | -105.576
-11.5 | -1.0363 | 0.00982 | -0.0484 | -105.5295
-11 | -0.9816 | 0.00937 | -0.0482 | -104.7599
-10.5 | -0.9267 | 0.00892 | -0.048 | -103.8901
-10 | -0.8715 | 0.00849 | -0.0478 | -102.6502
-9.5 | -0.8158 | 0.00811 | -0.0477 | -100.5919
-9 | -0.7601 | 0.00772 | -0.0476 | -98.4585
-7 | -0.5351 | 0.00639 | -0.0477 | -83.7402
-6.5 | -0.4781 | 0.00614 | -0.0479 | -77.8664
-6 | -0.4208 | 0.00595 | -0.0481 | -70.7227
-5.5 | -0.3634 | 0.00579 | -0.0483 | -62.7634
-5 | -0.3058 | 0.00562 | -0.0486 | -54.4128
-4.5 | -0.2482 | 0.00547 | -0.0489 | -45.3748
-4 | -0.1905 | 0.00529 | -0.0493 | -36.0113
-3.5 | -0.1327 | 0.00517 | -0.0496 | -25.6673
-3 | -0.0748 | 0.00503 | -0.05 | -14.8708
-2.5 | -0.017 | 0.00493 | -0.0504 | -3.4483
-2 | 0.0408 | 0.00483 | -0.0508 | 8.4472
-1.5 | 0.0982 | 0.00477 | -0.0511 | 20.587
-1 | 0.1555 | 0.00469 | -0.0514 | 33.1557
-0.5 | 0.2118 | 0.00461 | -0.0516 | 45.9436
0 | 0.2677 | 0.0045 | -0.0517 | 59.4889
1 | 0.3773 | 0.00433 | -0.0518 | 87.1363
1.5 | 0.4329 | 0.0044 | -0.0519 | 98.3864
2 | 0.4894 | 0.00456 | -0.0522 | 107.3246
2.5 | 0.5449 | 0.00481 | -0.0523 | 113.2848
3 | 0.6007 | 0.00499 | -0.0525 | 120.3808
3.5 | 0.654 | 0.00537 | -0.0523 | 121.7877
4 | 0.709 | 0.00557 | -0.0524 | 127.289
4.5 | 0.7636 | 0.00586 | -0.0524 | 130.3072
5 | 0.819 | 0.00605 | -0.0526 | 135.3719
5.5 | 0.8735 | 0.00633 | -0.0526 | 137.9937
6 | 0.9275 | 0.00664 | -0.0525 | 139.6837
6.5 | 0.9813 | 0.00693 | -0.0524 | 141.6017
7 | 1.0344 | 0.00721 | -0.0521 | 143.4674
7.5 | 1.0872 | 0.00745 | -0.0518 | 145.9329
8 | 1.1386 | 0.00773 | -0.0511 | 147.2962
9 | 1.2532 | 0.00849 | -0.0527 | 147.609
9.5 | 1.3047 | 0.00892 | -0.0523 | 146.2668
10 | 1.3563 | 0.00933 | -0.0519 | 145.3698
10.5 | 1.4075 | 0.00976 | -0.0514 | 144.2111
11 | 1.4578 | 0.01023 | -0.0509 | 142.5024
11.5 | 1.5064 | 0.01079 | -0.0501 | 139.6108
12 | 1.5537 | 0.01141 | -0.0491 | 136.17
12.5 | 1.6004 | 0.012 | -0.0481 | 133.3667
13 | 1.6457 | 0.01263 | -0.0469 | 130.3009
13.5 | 1.6888 | 0.01332 | -0.0453 | 126.7868
14 | 1.7243 | 0.01411 | -0.0424 | 122.2041
14.5 | 1.7546 | 0.01512 | -0.039 | 116.045
15 | 1.783 | 0.01635 | -0.0358 | 109.052
15.5 | 1.8104 | 0.01778 | -0.033 | 101.8223
16 | 1.8379 | 0.01936 | -0.0305 | 94.9329
16.5 | 1.8636 | 0.02121 | -0.0283 | 87.8642
17 | 1.8865 | 0.02335 | -0.0262 | 80.7923
17.5 | 1.9067 | 0.02581 | -0.0243 | 73.8745
18 | 1.9234 | 0.02866 | -0.0224 | 67.111
18.5 | 1.9351 | 0.03197 | -0.0206 | 60.5286
19 | 1.9431 | 0.03577 | -0.0189 | 54.3221
19.5 | 1.9458 | 0.04024 | -0.0175 | 48.3549
20 | 1.9454 | 0.04529 | -0.0166 | 42.9543

## 149. Re 20M Mach 0.25 (1)
BIGFOIL.COM POLAR EXPORT
GA 35A312
GA 35A312 |  |  |  | Cl Max: | 1.326 | at alpha= | 11 | deg
JavaFoil+Calcfoil stall+Eppler ext transition |  |  |  | L/D Max: | 121.817 | at alpha= | 7.5 | deg
Re: | 20000000 |  |  | Cd Min: | 0.0055 | at alpha= | 0 | deg
Mach: | 0.25 |  |  | Cl=0 at alpha= | -2.3279 | deg
|  |  |  | @ Cl=0.1, Cd= | 0.0059294
|  |  |  | @ Cl=0.4, Cd= | 0.0057589
|  |  |  | @ Cl=0.6, Cd= | 0.08976
alpha (deg) | Cl | Cd | Cm | Cl/Cd
-14.5 | -0.072 | 0.08756 | -0.017 | -0.821
-14 | -0.193 | 0.08199 | -0.017 | -2.356
-13.5 | -0.25 | 0.07658 | -0.018 | -3.261
-13 | -0.299 | 0.06933 | -0.019 | -4.309
-12.5 | -0.351 | 0.05239 | -0.023 | -6.69
-12 | -0.409 | 0.03092 | -0.026 | -13.218
-11.5 | -0.432 | 0.03823 | -0.026 | -11.301
-11 | -0.521 | 0.01056 | -0.032 | -49.288
-10.5 | -0.547 | 0.00932 | -0.033 | -58.721
-10 | -0.564 | 0.00877 | -0.034 | -64.305
-9.5 | -0.572 | 0.00873 | -0.035 | -65.487
-9 | -0.572 | 0.00799 | -0.035 | -71.59
-8.5 | -0.564 | 0.0076 | -0.036 | -74.127
-8 | -0.547 | 0.00727 | -0.037 | -75.271
-7.5 | -0.523 | 0.0071 | -0.038 | -73.619
-7 | -0.492 | 0.00698 | -0.039 | -70.482
-6.5 | -0.454 | 0.0067 | -0.04 | -67.842
-6 | -0.412 | 0.00672 | -0.04 | -61.237
-5.5 | -0.364 | 0.00681 | -0.041 | -53.423
-5 | -0.313 | 0.00647 | -0.042 | -48.297
-4.5 | -0.258 | 0.00634 | -0.043 | -40.723
-4 | -0.201 | 0.00624 | -0.044 | -32.219
-3.5 | -0.142 | 0.00615 | -0.045 | -23.162
-3 | -0.082 | 0.00607 | -0.046 | -13.56
-2.5 | -0.021 | 0.00598 | -0.046 | -3.55
-2 | 0.04 | 0.00591 | -0.047 | 6.839
-1.5 | 0.102 | 0.00593 | -0.048 | 17.253
-1 | 0.164 | 0.00563 | -0.049 | 29.204
-0.5 | 0.227 | 0.00552 | -0.05 | 41.027
0 | 0.291 | 0.0055 | -0.051 | 52.835
0.5 | 0.353 | 0.00555 | -0.052 | 63.601
1 | 0.416 | 0.00583 | -0.053 | 71.248
1.5 | 0.478 | 0.00594 | -0.053 | 80.533
2 | 0.541 | 0.00619 | -0.054 | 87.326
2.5 | 0.602 | 0.00646 | -0.055 | 93.173
3 | 0.664 | 0.00668 | -0.056 | 99.335
3.5 | 0.725 | 0.00699 | -0.057 | 103.831
4 | 0.787 | 0.00707 | -0.058 | 111.26
4.5 | 0.847 | 0.0075 | -0.059 | 112.994
5 | 0.906 | 0.00779 | -0.059 | 116.225
5.5 | 0.963 | 0.00833 | -0.06 | 115.569
6 | 1.017 | 0.00862 | -0.061 | 118.055
6.5 | 1.07 | 0.00899 | -0.062 | 119.008
7 | 1.119 | 0.00921 | -0.063 | 121.487
7.5 | 1.165 | 0.00956 | -0.064 | 121.817
8 | 1.206 | 0.01 | -0.065 | 120.538
8.5 | 1.242 | 0.01057 | -0.065 | 117.485
9 | 1.273 | 0.01062 | -0.066 | 119.863
9.5 | 1.297 | 0.01112 | -0.067 | 116.699
10 | 1.315 | 0.01188 | -0.068 | 110.618
10.5 | 1.324 | 0.01248 | -0.069 | 106.155
11 | 1.326 | 0.01312 | -0.07 | 101.059
11.5 | 1.32 | 0.0143 | -0.07 | 92.255
12 | 1.287 | 0.01488 | -0.071 | 86.501
12.5 | 1.241 | 0.01593 | -0.072 | 77.88
13 | 1.156 | 0.01773 | -0.071 | 65.208
13.5 | 1.076 | 0.02054 | -0.071 | 52.38
14 | 0.987 | 0.02384 | -0.071 | 41.412
14.5 | 0.886 | 0.0299 | -0.07 | 29.643
15 | 0.781 | 0.03762 | -0.069 | 20.769
15.5 | 0.653 | 0.0623 | -0.064 | 10.483
16 | 0.535 | 0.08976 | -0.057 | 5.958

## 150. Re 20M Mach 0.25 (2)
BIGFOIL.COM POLAR EXPORT
GA 35A312
GA 35A312 |  |  |  | Cl Max: | 1.8892 | at alpha= | 18 | deg
XFOIL ncrit=9 |  |  |  | L/D Max: | 147.328 | at alpha= | 8 | deg
Re: | 20000000 |  |  | Cd Min: | 0.24087 | at alpha= | -20 | deg
Mach: | 0.25 |  |  | Cl=0 at alpha= | -2.3548 | deg
|  |  |  | @ Cl=0.1, Cd= | 0.0047725
|  |  |  | @ Cl=0.4, Cd= | 0.0043157
|  |  |  | @ Cl=0.6, Cd= | 0.0049522
alpha (deg) | Cl | Cd | Cm | Cl/Cd
-20 | -0.723 | 0.24087 | 0.0515 | -3.0016
-19.5 | -0.7052 | 0.23432 | 0.0471 | -3.0096
-19 | -0.6879 | 0.22754 | 0.0428 | -3.0232
-18 | -0.6634 | 0.20885 | 0.0332 | -3.1764
-17.5 | -0.6463 | 0.20232 | 0.0293 | -3.1944
-16.5 | -0.7304 | 0.15378 | 0.0064 | -4.7496
-16 | -1.0293 | 0.08952 | -0.0351 | -11.498
-15.5 | -1.1175 | 0.06629 | -0.0489 | -16.8577
-15 | -1.1498 | 0.05156 | -0.0613 | -22.3002
-14.5 | -1.1786 | 0.03915 | -0.0735 | -30.1047
-14 | -1.2135 | 0.03095 | -0.0763 | -39.2084
-13.5 | -1.2368 | 0.02467 | -0.0715 | -50.1338
-13 | -1.2255 | 0.01936 | -0.0677 | -63.3006
-12.5 | -1.1892 | 0.01611 | -0.0646 | -73.8175
-12 | -1.1405 | 0.01409 | -0.0621 | -80.9439
-11.5 | -1.0865 | 0.01267 | -0.0601 | -85.7537
-11 | -1.0295 | 0.01163 | -0.0585 | -88.5211
-10.5 | -0.9717 | 0.01074 | -0.0571 | -90.4749
-10 | -0.9133 | 0.00995 | -0.0558 | -91.7889
-9.5 | -0.8542 | 0.00929 | -0.0548 | -91.9483
-9 | -0.7952 | 0.00864 | -0.0538 | -92.037
-8.5 | -0.736 | 0.00809 | -0.053 | -90.9765
-8 | -0.6766 | 0.00759 | -0.0524 | -89.1436
-7.5 | -0.617 | 0.00715 | -0.0519 | -86.2937
-7 | -0.5577 | 0.00671 | -0.0514 | -83.1148
-6.5 | -0.498 | 0.00635 | -0.051 | -78.4252
-6 | -0.4381 | 0.00607 | -0.0509 | -72.1746
-5.5 | -0.3779 | 0.00588 | -0.0508 | -64.2687
-5 | -0.3176 | 0.00569 | -0.0509 | -55.8172
-4.5 | -0.2575 | 0.00554 | -0.051 | -46.4801
-4 | -0.1973 | 0.00535 | -0.0512 | -36.8785
-3.5 | -0.1374 | 0.0052 | -0.0514 | -26.4231
-3 | -0.0772 | 0.00506 | -0.0518 | -15.2569
-2.5 | -0.0174 | 0.00495 | -0.0521 | -3.5152
-2 | 0.0425 | 0.00484 | -0.0524 | 8.781
-1.5 | 0.1021 | 0.00477 | -0.0528 | 21.4046
-1 | 0.1612 | 0.00468 | -0.053 | 34.4444
-0.5 | 0.2194 | 0.00459 | -0.0532 | 47.7996
0 | 0.2769 | 0.0045 | -0.0533 | 61.5333
0.5 | 0.3342 | 0.00437 | -0.0534 | 76.476
1 | 0.39 | 0.0043 | -0.0533 | 90.6977
1.5 | 0.4474 | 0.00439 | -0.0534 | 101.9134
2 | 0.5057 | 0.00456 | -0.0537 | 110.8991
2.5 | 0.5629 | 0.00483 | -0.0537 | 116.5424
3 | 0.6206 | 0.00502 | -0.0539 | 123.6255
3.5 | 0.6756 | 0.00541 | -0.0536 | 124.8799
4 | 0.7324 | 0.00565 | -0.0536 | 129.6283
4.5 | 0.789 | 0.00594 | -0.0535 | 132.8283
5 | 0.8462 | 0.00618 | -0.0534 | 136.9256
5.5 | 0.9025 | 0.00651 | -0.0532 | 138.6329
6 | 0.9587 | 0.00683 | -0.0529 | 140.366
6.5 | 1.0144 | 0.00717 | -0.0525 | 141.4784
7 | 1.0704 | 0.00743 | -0.0521 | 144.0646
7.5 | 1.1252 | 0.00771 | -0.0513 | 145.9403
8 | 1.1801 | 0.00801 | -0.0505 | 147.3283
8.5 | 1.2428 | 0.00844 | -0.0515 | 147.2512
9 | 1.298 | 0.00892 | -0.0508 | 145.5157
9.5 | 1.3526 | 0.00937 | -0.0499 | 144.3543
10 | 1.4068 | 0.00985 | -0.0489 | 142.8223
10.5 | 1.4599 | 0.0104 | -0.0476 | 140.375
11 | 1.511 | 0.01106 | -0.0461 | 136.6184
11.5 | 1.5609 | 0.01175 | -0.0443 | 132.8426
12 | 1.6098 | 0.01245 | -0.0423 | 129.3012
12.5 | 1.6538 | 0.01325 | -0.0394 | 124.8151
13 | 1.6894 | 0.01424 | -0.0353 | 118.6376
13.5 | 1.7218 | 0.01552 | -0.0313 | 110.9407
14 | 1.7531 | 0.01705 | -0.0276 | 102.8211
14.5 | 1.7841 | 0.01881 | -0.0244 | 94.8485
15 | 1.8125 | 0.02091 | -0.0214 | 86.681
15.5 | 1.8371 | 0.02345 | -0.0185 | 78.3412
16 | 1.8578 | 0.02642 | -0.0158 | 70.3179
16.5 | 1.8737 | 0.02989 | -0.0132 | 62.6865
17 | 1.8833 | 0.03395 | -0.0108 | 55.4728
17.5 | 1.8886 | 0.03864 | -0.0088 | 48.8768
18 | 1.8892 | 0.04407 | -0.0073 | 42.8682
18.5 | 1.884 | 0.0503 | -0.0064 | 37.4553
19 | 1.8734 | 0.05749 | -0.0062 | 32.5865
19.5 | 1.8545 | 0.06583 | -0.0069 | 28.171
20 | 1.8289 | 0.07531 | -0.0086 | 24.285

## 151. Re 20M Mach 0.50 (1)
BIGFOIL.COM POLAR EXPORT
GA 35A312
GA 35A312 |  |  |  | Cl Max: | 1.247 | at alpha= | 20 | deg
JavaFoil+Calcfoil stall+Eppler ext transition |  |  |  | L/D Max: | 112.569 | at alpha= | 4.5 | deg
Re: | 20000000 |  |  | Cd Min: | 0.00568 | at alpha= | 0 | deg
Mach: | 0.5 |  |  | Cl=0 at alpha= | -2.3261 | deg
|  |  |  | @ Cl=0.1, Cd= | 0.0061041
|  |  |  | @ Cl=0.4, Cd= | 0.0058836
|  |  |  | @ Cl=0.6, Cd= | 0.0065238
alpha (deg) | Cl | Cd | Cm | Cl/Cd
-20 | -0.971 | 0.18515 | -0.013 | -5.242
-19.5 | -0.944 | 0.1757 | -0.013 | -5.373
-19 | -0.918 | 0.17014 | -0.014 | -5.393
-18.5 | -0.893 | 0.14931 | -0.014 | -5.981
-18 | -0.867 | 0.14089 | -0.015 | -6.152
-17.5 | -0.839 | 0.13496 | -0.015 | -6.218
-17 | -0.812 | 0.13108 | -0.015 | -6.193
-16.5 | -0.784 | 0.1249 | -0.016 | -6.278
-16 | -0.757 | 0.11652 | -0.016 | -6.499
-15.5 | -0.729 | 0.11192 | -0.016 | -6.515
-15 | -0.701 | 0.10909 | -0.016 | -6.424
-14.5 | -0.674 | 0.10484 | -0.017 | -6.425
-14 | -0.646 | 0.10049 | -0.017 | -6.433
-13.5 | -0.619 | 0.0958 | -0.017 | -6.464
-13 | -0.592 | 0.09039 | -0.018 | -6.554
-12.5 | -0.566 | 0.08345 | -0.019 | -6.777
-12 | -0.54 | 0.07508 | -0.02 | -7.191
-11.5 | -0.516 | 0.06728 | -0.022 | -7.663
-11 | -0.5 | 0.0523 | -0.026 | -9.558
-10.5 | -0.532 | 0.01597 | -0.035 | -33.307
-10 | -0.524 | 0.01057 | -0.038 | -49.55
-9.5 | -0.49 | 0.00989 | -0.039 | -49.55
-9 | -0.373 | 0.05482 | -0.022 | -6.8
-8.5 | -0.422 | 0.00918 | -0.04 | -45.99
-8 | -0.389 | 0.00813 | -0.041 | -47.805
-7.5 | -0.355 | 0.00809 | -0.042 | -43.846
-7 | -0.321 | 0.00747 | -0.043 | -42.957
-6.5 | -0.287 | 0.00761 | -0.044 | -37.661
-6 | -0.252 | 0.00723 | -0.045 | -34.904
-5.5 | -0.294 | 0.0069 | -0.046 | -42.589
-5 | -0.312 | 0.00667 | -0.047 | -46.746
-4.5 | -0.273 | 0.00648 | -0.048 | -42.039
-4 | -0.218 | 0.00661 | -0.049 | -32.988
-3.5 | -0.157 | 0.0063 | -0.05 | -24.845
-3 | -0.091 | 0.00629 | -0.051 | -14.503
-2.5 | -0.024 | 0.00619 | -0.052 | -3.815
-2 | 0.045 | 0.00612 | -0.053 | 7.37
-1.5 | 0.114 | 0.0061 | -0.054 | 18.74
-1 | 0.184 | 0.00577 | -0.055 | 31.836
-0.5 | 0.253 | 0.00573 | -0.056 | 44.186
0 | 0.325 | 0.00568 | -0.057 | 57.232
0.5 | 0.395 | 0.00587 | -0.058 | 67.303
1 | 0.465 | 0.00606 | -0.059 | 76.752
1.5 | 0.535 | 0.00626 | -0.06 | 85.447
2 | 0.604 | 0.00654 | -0.061 | 92.391
2.5 | 0.672 | 0.00693 | -0.062 | 97.072
3 | 0.741 | 0.00732 | -0.063 | 101.238
3.5 | 0.81 | 0.00768 | -0.064 | 105.513
4 | 0.878 | 0.00801 | -0.065 | 109.617
4.5 | 0.944 | 0.00838 | -0.066 | 112.569
5 | 1.006 | 0.00906 | -0.066 | 111.122
5.5 | 1.064 | 0.00953 | -0.067 | 111.719
6 | 1.117 | 0.00997 | -0.068 | 112.016
6.5 | 1.159 | 0.01054 | -0.069 | 109.939
7 | 1.186 | 0.01124 | -0.07 | 105.507
7.5 | 1.186 | 0.01183 | -0.071 | 100.254
8 | 1.122 | 0.01269 | -0.072 | 88.429
8.5 | 0.751 | 0.0134 | -0.073 | 56.035
9 | 0.785 | 0.01429 | -0.074 | 54.962
9.5 | 0.82 | 0.01525 | -0.075 | 53.734
10 | 0.83 | 0.01902 | -0.074 | 43.627
10.5 | 0.861 | 0.01967 | -0.074 | 43.786
11 | 0.886 | 0.02152 | -0.075 | 41.171
11.5 | 0.901 | 0.02675 | -0.073 | 33.69
12 | 0.921 | 0.03178 | -0.073 | 28.997
12.5 | 0.923 | 0.04438 | -0.07 | 20.805
13 | 0.857 | 0.09934 | -0.045 | 8.63
13.5 | 0.887 | 0.10341 | -0.048 | 8.58
14 | 0.917 | 0.10582 | -0.05 | 8.67
14.5 | 0.949 | 0.1076 | -0.053 | 8.822
15 | 0.98 | 0.11271 | -0.055 | 8.692
15.5 | 1.009 | 0.11777 | -0.056 | 8.571
16 | 1.031 | 0.13409 | -0.054 | 7.687
16.5 | 1.052 | 0.15308 | -0.052 | 6.875
17 | 1.081 | 0.15902 | -0.054 | 6.798
17.5 | 1.111 | 0.15886 | -0.056 | 6.992
18 | 1.139 | 0.16668 | -0.057 | 6.834
18.5 | 1.17 | 0.16979 | -0.059 | 6.892
19 | 1.199 | 0.17867 | -0.06 | 6.71
19.5 | 1.219 | 0.2024 | -0.058 | 6.022
20 | 1.247 | 0.21004 | -0.06 | 5.939

## 152. Re 20M Mach 0.50 (2)
BIGFOIL.COM POLAR EXPORT
GA 35A312
GA 35A312 |  |  |  | Cl Max: | 1.4819 | at alpha= | 9.5 | deg
XFOIL ncrit=9 |  |  |  | L/D Max: | 144.192 | at alpha= | 7.5 | deg
Re: | 20000000 |  |  | Cd Min: | 0.02062 | at alpha= | 10 | deg
Mach: | 0.5 |  |  | Cl=0 at alpha= | -99 | deg
|  |  |  | @ Cl=0.1, Cd= | 0.00444
|  |  |  | @ Cl=0.4, Cd= | 0.0042479
|  |  |  | @ Cl=0.6, Cd= | 0.0047071
alpha (deg) | Cl | Cd | Cm | Cl/Cd
0 | 0.3197 | 0.00444 | -0.0605 | 72.0045
0.5 | 0.3842 | 0.00428 | -0.0604 | 89.7664
1 | 0.4482 | 0.00415 | -0.0602 | 108
1.5 | 0.5139 | 0.00433 | -0.0602 | 118.6836
2 | 0.5796 | 0.00461 | -0.0602 | 125.7267
2.5 | 0.6447 | 0.00492 | -0.06 | 131.0366
3 | 0.7101 | 0.00522 | -0.0597 | 136.0345
3.5 | 0.7732 | 0.00566 | -0.0589 | 136.6078
4 | 0.8374 | 0.00605 | -0.0581 | 138.4132
4.5 | 0.9033 | 0.00637 | -0.0574 | 141.8053
5 | 0.9691 | 0.00675 | -0.0564 | 143.5704
5.5 | 1.0331 | 0.00726 | -0.0548 | 142.3003
6 | 1.0972 | 0.00779 | -0.053 | 140.8472
6.5 | 1.1638 | 0.00816 | -0.0512 | 142.6225
7 | 1.23 | 0.00854 | -0.0489 | 144.0281
7.5 | 1.2934 | 0.00897 | -0.0456 | 144.1918
8 | 1.3653 | 0.00964 | -0.0435 | 141.6286
8.5 | 1.426 | 0.01054 | -0.0391 | 135.2941
9 | 1.4697 | 0.01191 | -0.0318 | 123.4005
9.5 | 1.4819 | 0.01504 | -0.0224 | 98.5306
10 | 1.4684 | 0.02062 | -0.0143 | 71.2124