## index
index | Re | Mach | Datasource
1 | 50000 | 0 | JavaFoil+Calcfoil stall+Eppler ext transition
2 | 50000 | 0 | XFOIL ncrit=9
3 | 50000 | 0.1 | JavaFoil+Calcfoil stall+Eppler ext transition
4 | 50000 | 0.1 | XFOIL ncrit=9
5 | 50000 | 0.25 | JavaFoil+Calcfoil stall+Eppler ext transition
6 | 50000 | 0.25 | XFOIL ncrit=9
7 | 50000 | 0.5 | JavaFoil+Calcfoil stall+Eppler ext transition
8 | 50000 | 0.5 | XFOIL ncrit=9
9 | 100000 | 0 | JavaFoil+Calcfoil stall+Eppler ext transition
10 | 100000 | 0 | XFOIL ncrit=9
11 | 100000 | 0.1 | JavaFoil+Calcfoil stall+Eppler ext transition
12 | 100000 | 0.1 | XFOIL ncrit=9
13 | 100000 | 0.25 | JavaFoil+Calcfoil stall+Eppler ext transition
14 | 100000 | 0.25 | XFOIL ncrit=9
15 | 100000 | 0.5 | JavaFoil+Calcfoil stall+Eppler ext transition
16 | 100000 | 0.5 | XFOIL ncrit=9
17 | 250000 | 0 | JavaFoil+Calcfoil stall+Eppler ext transition
18 | 250000 | 0 | XFOIL ncrit=9
19 | 250000 | 0.1 | JavaFoil+Calcfoil stall+Eppler ext transition
20 | 250000 | 0.1 | XFOIL ncrit=9
21 | 250000 | 0.25 | JavaFoil+Calcfoil stall+Eppler ext transition
22 | 250000 | 0.25 | XFOIL ncrit=9
23 | 250000 | 0.5 | JavaFoil+Calcfoil stall+Eppler ext transition
24 | 250000 | 0.5 | XFOIL ncrit=9
25 | 500000 | 0 | JavaFoil+Calcfoil stall+Eppler ext transition
26 | 500000 | 0 | XFOIL ncrit=9
27 | 500000 | 0.1 | JavaFoil+Calcfoil stall+Eppler ext transition
28 | 500000 | 0.1 | XFOIL ncrit=9
29 | 500000 | 0.25 | JavaFoil+Calcfoil stall+Eppler ext transition
30 | 500000 | 0.25 | XFOIL ncrit=9
31 | 500000 | 0.5 | JavaFoil+Calcfoil stall+Eppler ext transition
32 | 500000 | 0.5 | XFOIL ncrit=9
33 | 750000 | 0 | JavaFoil+Calcfoil stall+Eppler ext transition
34 | 750000 | 0 | XFOIL ncrit=9
35 | 750000 | 0.1 | JavaFoil+Calcfoil stall+Eppler ext transition
36 | 750000 | 0.1 | XFOIL ncrit=9
37 | 750000 | 0.25 | JavaFoil+Calcfoil stall+Eppler ext transition
38 | 750000 | 0.25 | XFOIL ncrit=9
39 | 750000 | 0.5 | JavaFoil+Calcfoil stall+Eppler ext transition
40 | 750000 | 0.5 | XFOIL ncrit=9
41 | 1000000 | 0 | JavaFoil+Calcfoil stall+Eppler ext transition
42 | 1000000 | 0 | XFOIL ncrit=9
43 | 1000000 | 0.1 | JavaFoil+Calcfoil stall+Eppler ext transition
44 | 1000000 | 0.1 | XFOIL ncrit=9
45 | 1000000 | 0.25 | JavaFoil+Calcfoil stall+Eppler ext transition
46 | 1000000 | 0.25 | XFOIL ncrit=9
47 | 1000000 | 0.5 | JavaFoil+Calcfoil stall+Eppler ext transition
48 | 1000000 | 0.5 | XFOIL ncrit=9
49 | 2000000 | 0 | JavaFoil+Calcfoil stall+Eppler ext transition
50 | 2000000 | 0 | XFOIL ncrit=9
51 | 2000000 | 0.1 | JavaFoil+Calcfoil stall+Eppler ext transition
52 | 2000000 | 0.1 | XFOIL ncrit=9
53 | 2000000 | 0.25 | JavaFoil+Calcfoil stall+Eppler ext transition
54 | 2000000 | 0.25 | XFOIL ncrit=9
55 | 2000000 | 0.5 | JavaFoil+Calcfoil stall+Eppler ext transition
56 | 2000000 | 0.5 | XFOIL ncrit=9
57 | 3000000 | 0 | JavaFoil+Calcfoil stall+Eppler ext transition
58 | 3000000 | 0 | XFOIL ncrit=9
59 | 3000000 | 0.1 | JavaFoil+Calcfoil stall+Eppler ext transition
60 | 3000000 | 0.1 | XFOIL ncrit=9
61 | 3000000 | 0.25 | JavaFoil+Calcfoil stall+Eppler ext transition
62 | 3000000 | 0.25 | XFOIL ncrit=9
63 | 3000000 | 0.5 | JavaFoil+Calcfoil stall+Eppler ext transition
64 | 3000000 | 0.5 | XFOIL ncrit=9
65 | 4000000 | 0 | JavaFoil+Calcfoil stall+Eppler ext transition
66 | 4000000 | 0 | XFOIL ncrit=9
67 | 4000000 | 0.1 | JavaFoil+Calcfoil stall+Eppler ext transition
68 | 4000000 | 0.1 | XFOIL ncrit=9
69 | 4000000 | 0.25 | JavaFoil+Calcfoil stall+Eppler ext transition
70 | 4000000 | 0.25 | XFOIL ncrit=9
71 | 4000000 | 0.5 | JavaFoil+Calcfoil stall+Eppler ext transition
72 | 4000000 | 0.5 | XFOIL ncrit=9
73 | 5000000 | 0 | JavaFoil+Calcfoil stall+Eppler ext transition
74 | 5000000 | 0 | XFOIL ncrit=9
75 | 5000000 | 0.1 | JavaFoil+Calcfoil stall+Eppler ext transition
76 | 5000000 | 0.1 | XFOIL ncrit=9
77 | 5000000 | 0.25 | JavaFoil+Calcfoil stall+Eppler ext transition
78 | 5000000 | 0.25 | XFOIL ncrit=9
79 | 5000000 | 0.5 | JavaFoil+Calcfoil stall+Eppler ext transition
80 | 5000000 | 0.5 | XFOIL ncrit=9
81 | 6000000 | 0 | JavaFoil+Calcfoil stall+Eppler ext transition
82 | 6000000 | 0 | XFOIL ncrit=9
83 | 6000000 | 0.1 | JavaFoil+Calcfoil stall+Eppler ext transition
84 | 6000000 | 0.1 | XFOIL ncrit=9
85 | 6000000 | 0.25 | JavaFoil+Calcfoil stall+Eppler ext transition
86 | 6000000 | 0.25 | XFOIL ncrit=9
87 | 6000000 | 0.5 | JavaFoil+Calcfoil stall+Eppler ext transition
88 | 6000000 | 0.5 | XFOIL ncrit=9
89 | 7000000 | 0 | JavaFoil+Calcfoil stall+Eppler ext transition
90 | 7000000 | 0 | XFOIL ncrit=9
91 | 7000000 | 0.1 | JavaFoil+Calcfoil stall+Eppler ext transition
92 | 7000000 | 0.1 | XFOIL ncrit=9
93 | 7000000 | 0.25 | JavaFoil+Calcfoil stall+Eppler ext transition
94 | 7000000 | 0.25 | XFOIL ncrit=9
95 | 7000000 | 0.5 | JavaFoil+Calcfoil stall+Eppler ext transition
96 | 7000000 | 0.5 | XFOIL ncrit=9
97 | 8000000 | 0 | JavaFoil+Calcfoil stall+Eppler ext transition
98 | 8000000 | 0 | XFOIL ncrit=9
99 | 8000000 | 0.1 | JavaFoil+Calcfoil stall+Eppler ext transition
100 | 8000000 | 0.1 | XFOIL ncrit=9
101 | 8000000 | 0.25 | JavaFoil+Calcfoil stall+Eppler ext transition
102 | 8000000 | 0.25 | XFOIL ncrit=9
103 | 8000000 | 0.5 | JavaFoil+Calcfoil stall+Eppler ext transition
104 | 8000000 | 0.5 | XFOIL ncrit=9
105 | 10000000 | 0 | JavaFoil+Calcfoil stall+Eppler ext transition
106 | 10000000 | 0 | XFOIL ncrit=9
107 | 10000000 | 0.1 | JavaFoil+Calcfoil stall+Eppler ext transition
108 | 10000000 | 0.1 | XFOIL ncrit=9
109 | 10000000 | 0.25 | JavaFoil+Calcfoil stall+Eppler ext transition
110 | 10000000 | 0.25 | XFOIL ncrit=9
111 | 10000000 | 0.5 | JavaFoil+Calcfoil stall+Eppler ext transition
112 | 10000000 | 0.5 | XFOIL ncrit=9
113 | 12000000 | 0 | JavaFoil+Calcfoil stall+Eppler ext transition
114 | 12000000 | 0 | XFOIL ncrit=9
115 | 12000000 | 0.1 | JavaFoil+Calcfoil stall+Eppler ext transition
116 | 12000000 | 0.1 | XFOIL ncrit=9
117 | 12000000 | 0.25 | JavaFoil+Calcfoil stall+Eppler ext transition
118 | 12000000 | 0.25 | XFOIL ncrit=9
119 | 12000000 | 0.5 | JavaFoil+Calcfoil stall+Eppler ext transition
120 | 12000000 | 0.5 | XFOIL ncrit=9
121 | 14000000 | 0 | JavaFoil+Calcfoil stall+Eppler ext transition
122 | 14000000 | 0 | XFOIL ncrit=9
123 | 14000000 | 0.1 | JavaFoil+Calcfoil stall+Eppler ext transition
124 | 14000000 | 0.1 | XFOIL ncrit=9
125 | 14000000 | 0.25 | JavaFoil+Calcfoil stall+Eppler ext transition
126 | 14000000 | 0.25 | XFOIL ncrit=9
127 | 14000000 | 0.5 | JavaFoil+Calcfoil stall+Eppler ext transition
128 | 14000000 | 0.5 | XFOIL ncrit=9
129 | 16000000 | 0 | JavaFoil+Calcfoil stall+Eppler ext transition
130 | 16000000 | 0 | XFOIL ncrit=9
131 | 16000000 | 0.1 | JavaFoil+Calcfoil stall+Eppler ext transition
132 | 16000000 | 0.1 | XFOIL ncrit=9
133 | 16000000 | 0.25 | JavaFoil+Calcfoil stall+Eppler ext transition
134 | 16000000 | 0.25 | XFOIL ncrit=9
135 | 16000000 | 0.5 | JavaFoil+Calcfoil stall+Eppler ext transition
136 | 16000000 | 0.5 | XFOIL ncrit=9
137 | 18000000 | 0 | JavaFoil+Calcfoil stall+Eppler ext transition
138 | 18000000 | 0 | XFOIL ncrit=9
139 | 18000000 | 0.1 | JavaFoil+Calcfoil stall+Eppler ext transition
140 | 18000000 | 0.1 | XFOIL ncrit=9
141 | 18000000 | 0.25 | JavaFoil+Calcfoil stall+Eppler ext transition
142 | 18000000 | 0.25 | XFOIL ncrit=9
143 | 18000000 | 0.5 | JavaFoil+Calcfoil stall+Eppler ext transition
144 | 18000000 | 0.5 | XFOIL ncrit=9
145 | 20000000 | 0 | JavaFoil+Calcfoil stall+Eppler ext transition
146 | 20000000 | 0 | XFOIL ncrit=9
147 | 20000000 | 0.1 | JavaFoil+Calcfoil stall+Eppler ext transition
148 | 20000000 | 0.1 | XFOIL ncrit=9
149 | 20000000 | 0.25 | JavaFoil+Calcfoil stall+Eppler ext transition
150 | 20000000 | 0.25 | XFOIL ncrit=9
151 | 20000000 | 0.5 | JavaFoil+Calcfoil stall+Eppler ext transition
152 | 20000000 | 0.5 | XFOIL ncrit=9

## 1. Re 50k Mach 0.00 (1)
BIGFOIL.COM POLAR EXPORT
goe393
GOE 393 |  |  |  | Cl Max: | 1.145 | at alpha= | 12 | deg
JavaFoil+Calcfoil stall+Eppler ext transition |  |  |  | L/D Max: | 42.732 | at alpha= | 3.5 | deg
Re: | 50000 |  |  | Cd Min: | 0.01241 | at alpha= | 0 | deg
Mach: | 0 |  |  | Cl=0 at alpha= | -2.9186 | deg
|  |  |  | @ Cl=0.1, Cd= | 0.037736
|  |  |  | @ Cl=0.4, Cd= | 0.01416
|  |  |  | @ Cl=0.6, Cd= | 0.014935
alpha (deg) | Cl | Cd | Cm | Cl/Cd
-17.5 | -0.431 | 0.3396 | -0.015 | -1.269
-17 | -0.447 | 0.31413 | -0.016 | -1.422
-16.5 | -0.462 | 0.29333 | -0.016 | -1.574
-16 | -0.476 | 0.26429 | -0.016 | -1.802
-15.5 | -0.49 | 0.24948 | -0.016 | -1.965
-15 | -0.503 | 0.23083 | -0.016 | -2.178
-14.5 | -0.514 | 0.22259 | -0.016 | -2.309
-14 | -0.523 | 0.20196 | -0.016 | -2.592
-13.5 | -0.531 | 0.18639 | -0.016 | -2.848
-13 | -0.536 | 0.17381 | -0.016 | -3.082
-12.5 | -0.538 | 0.16181 | -0.016 | -3.324
-12 | -0.537 | 0.15149 | -0.016 | -3.545
-11.5 | -0.533 | 0.13349 | -0.016 | -3.992
-11 | -0.525 | 0.12477 | -0.016 | -4.21
-10.5 | -0.514 | 0.11792 | -0.016 | -4.358
-10 | -0.497 | 0.10816 | -0.017 | -4.599
-9.5 | -0.473 | 0.0989 | -0.017 | -4.782
-9 | -0.447 | 0.09026 | -0.017 | -4.947
-8.5 | -0.418 | 0.08432 | -0.017 | -4.96
-8 | -0.388 | 0.07895 | -0.017 | -4.914
-7.5 | -0.356 | 0.07234 | -0.017 | -4.921
-7 | -0.322 | 0.0665 | -0.018 | -4.848
-6.5 | -0.287 | 0.06247 | -0.018 | -4.596
-6 | -0.25 | 0.05796 | -0.018 | -4.32
-5.5 | -0.212 | 0.05433 | -0.018 | -3.91
-5 | -0.173 | 0.05071 | -0.018 | -3.416
-4.5 | -0.133 | 0.04776 | -0.018 | -2.784
-4 | -0.092 | 0.04513 | -0.018 | -2.033
-3.5 | -0.05 | 0.04296 | -0.018 | -1.157
-3 | -0.007 | 0.04103 | -0.019 | -0.17
-2.5 | 0.036 | 0.03946 | -0.019 | 0.922
-2 | 0.08 | 0.03814 | -0.019 | 2.104
-1.5 | 0.125 | 0.03723 | -0.019 | 3.344
-1 | 0.169 | 0.03649 | -0.02 | 4.635
-0.5 | 0.214 | 0.0361 | -0.02 | 5.93
0 | 0.315 | 0.01241 | -0.021 | 25.386
0.5 | 0.369 | 0.01486 | -0.043 | 24.799
1 | 0.423 | 0.01364 | -0.027 | 31.014
1.5 | 0.477 | 0.01391 | -0.027 | 34.297
2 | 0.53 | 0.0143 | -0.028 | 37.097
2.5 | 0.584 | 0.01476 | -0.028 | 39.535
3 | 0.637 | 0.01534 | -0.028 | 41.501
3.5 | 0.687 | 0.01608 | -0.029 | 42.732
4 | 0.736 | 0.01915 | -0.045 | 38.407
4.5 | 0.776 | 0.02073 | -0.045 | 37.42
5 | 0.819 | 0.02234 | -0.045 | 36.673
5.5 | 0.905 | 0.02153 | -0.047 | 42.039
6 | 0.954 | 0.0225 | -0.048 | 42.385
6.5 | 0.998 | 0.02411 | -0.048 | 41.383
7 | 1.035 | 0.02626 | -0.048 | 39.4
7.5 | 1.069 | 0.02889 | -0.047 | 36.985
8 | 0.956 | 0.0587 | -0.024 | 16.277
8.5 | 0.994 | 0.06287 | -0.024 | 15.804
9 | 1.03 | 0.06763 | -0.024 | 15.235
9.5 | 1.066 | 0.07263 | -0.024 | 14.671
10 | 1.091 | 0.07914 | -0.024 | 13.789
10.5 | 1.112 | 0.08573 | -0.025 | 12.973
11 | 1.128 | 0.09245 | -0.025 | 12.204
11.5 | 1.139 | 0.09997 | -0.024 | 11.394
12 | 1.145 | 0.1083 | -0.025 | 10.573
12.5 | 1.145 | 0.11449 | -0.025 | 10.004
13 | 1.14 | 0.12196 | -0.024 | 9.348
13.5 | 1.13 | 0.13219 | -0.024 | 8.546
14 | 1.115 | 0.14239 | -0.024 | 7.829
14.5 | 1.095 | 0.15541 | -0.023 | 7.048
15 | 1.072 | 0.1657 | -0.023 | 6.469
15.5 | 1.045 | 0.1787 | -0.023 | 5.848
16 | 1.015 | 0.19287 | -0.023 | 5.265
16.5 | 0.983 | 0.21309 | -0.023 | 4.615
17 | 0.95 | 0.22684 | -0.023 | 4.186

## 2. Re 50k Mach 0.00 (2)
BIGFOIL.COM POLAR EXPORT
goe393
GOE 393 |  |  |  | Cl Max: | 1.2573 | at alpha= | 10 | deg
XFOIL ncrit=9 |  |  |  | L/D Max: | 34.2801 | at alpha= | 8 | deg
Re: | 50000 |  |  | Cd Min: | 0.20856 | at alpha= | 15 | deg
Mach: | 0 |  |  | Cl=0 at alpha= | -99 | deg
|  |  |  | @ Cl=0.1, Cd= | 0.03044
|  |  |  | @ Cl=0.4, Cd= | 0.024131
|  |  |  | @ Cl=0.6, Cd= | 0.024392
alpha (deg) | Cl | Cd | Cm | Cl/Cd
-1 | 0.1667 | 0.03044 | -0.0686 | 5.4763
-0.5 | 0.2727 | 0.0272 | -0.077 | 10.0257
0 | 0.3542 | 0.02487 | -0.0803 | 14.2421
0.5 | 0.4224 | 0.02377 | -0.0806 | 17.7703
1 | 0.4764 | 0.02334 | -0.0792 | 20.4113
1.5 | 0.5354 | 0.02235 | -0.0781 | 23.9553
2 | 0.5859 | 0.02386 | -0.0765 | 24.5557
2.5 | 0.6341 | 0.02568 | -0.0756 | 24.6924
3 | 0.6826 | 0.02752 | -0.0745 | 24.8038
3.5 | 0.7289 | 0.02996 | -0.0745 | 24.3291
4 | 0.7755 | 0.03238 | -0.0741 | 23.95
4.5 | 0.8198 | 0.03519 | -0.0738 | 23.2964
5 | 0.8608 | 0.03775 | -0.0725 | 22.8026
5.5 | 0.9066 | 0.03825 | -0.0674 | 23.702
6 | 0.9476 | 0.03911 | -0.063 | 24.2291
6.5 | 0.9978 | 0.03793 | -0.0565 | 26.3064
7 | 1.0469 | 0.03655 | -0.0503 | 28.643
7.5 | 1.0941 | 0.03458 | -0.0435 | 31.6397
8 | 1.1381 | 0.0332 | -0.0373 | 34.2801
8.5 | 1.1706 | 0.03418 | -0.0329 | 34.2481
9 | 1.1996 | 0.03913 | -0.0293 | 30.6568
9.5 | 1.2344 | 0.04614 | -0.0268 | 26.7534
10 | 1.2573 | 0.0535 | -0.0245 | 23.5009
10.5 | 1.256 | 0.06266 | -0.0222 | 20.0447
11 | 1.2287 | 0.0727 | -0.0213 | 16.901
11.5 | 1.1713 | 0.08489 | -0.0247 | 13.7979
12 | 1.1214 | 0.10074 | -0.0332 | 11.1316
12.5 | 0.9827 | 0.14547 | -0.0672 | 6.7553
13.5 | 0.9489 | 0.1831 | -0.0899 | 5.1824
14 | 0.9557 | 0.19063 | -0.0922 | 5.0134
14.5 | 0.9706 | 0.19936 | -0.094 | 4.8686
15 | 0.9884 | 0.20856 | -0.0956 | 4.7392

## 3. Re 50k Mach 0.10 (1)
BIGFOIL.COM POLAR EXPORT
goe393
GOE 393 |  |  |  | Cl Max: | 1.141 | at alpha= | 12 | deg
JavaFoil+Calcfoil stall+Eppler ext transition |  |  |  | L/D Max: | 42.813 | at alpha= | 3.5 | deg
Re: | 50000 |  |  | Cd Min: | 0.01247 | at alpha= | 0 | deg
Mach: | 0.1 |  |  | Cl=0 at alpha= | -2.9205 | deg
|  |  |  | @ Cl=0.1, Cd= | 0.037824
|  |  |  | @ Cl=0.4, Cd= | 0.014247
|  |  |  | @ Cl=0.6, Cd= | 0.015019
alpha (deg) | Cl | Cd | Cm | Cl/Cd
-17 | -0.409 | 0.33436 | -0.015 | -1.223
-16.5 | -0.427 | 0.31684 | -0.016 | -1.347
-16 | -0.444 | 0.295 | -0.016 | -1.505
-15.5 | -0.46 | 0.26213 | -0.016 | -1.757
-15 | -0.476 | 0.24973 | -0.016 | -1.906
-14.5 | -0.49 | 0.22465 | -0.016 | -2.181
-14 | -0.502 | 0.2103 | -0.016 | -2.389
-13.5 | -0.513 | 0.19535 | -0.016 | -2.624
-13 | -0.52 | 0.18152 | -0.016 | -2.866
-12.5 | -0.525 | 0.16714 | -0.016 | -3.142
-12 | -0.527 | 0.15452 | -0.016 | -3.409
-11.5 | -0.525 | 0.13969 | -0.016 | -3.758
-11 | -0.519 | 0.12964 | -0.017 | -4.006
-10.5 | -0.51 | 0.1188 | -0.016 | -4.29
-10 | -0.495 | 0.10884 | -0.017 | -4.543
-9.5 | -0.471 | 0.10177 | -0.017 | -4.628
-9 | -0.445 | 0.09194 | -0.017 | -4.844
-8.5 | -0.418 | 0.08624 | -0.017 | -4.841
-8 | -0.388 | 0.08014 | -0.017 | -4.839
-7.5 | -0.356 | 0.07367 | -0.017 | -4.834
-7 | -0.323 | 0.06657 | -0.018 | -4.848
-6.5 | -0.288 | 0.06333 | -0.018 | -4.542
-6 | -0.251 | 0.05855 | -0.018 | -4.287
-5.5 | -0.213 | 0.05426 | -0.018 | -3.926
-5 | -0.174 | 0.05107 | -0.018 | -3.404
-4.5 | -0.133 | 0.04806 | -0.018 | -2.777
-4 | -0.092 | 0.04539 | -0.018 | -2.029
-3.5 | -0.05 | 0.04296 | -0.019 | -1.162
-3 | -0.007 | 0.04104 | -0.019 | -0.17
-2.5 | 0.037 | 0.03958 | -0.019 | 0.924
-2 | 0.081 | 0.0382 | -0.019 | 2.11
-1.5 | 0.125 | 0.03733 | -0.02 | 3.352
-1 | 0.17 | 0.0365 | -0.02 | 4.656
-0.5 | 0.215 | 0.03611 | -0.02 | 5.956
0 | 0.316 | 0.01247 | -0.021 | 25.346
0.5 | 0.37 | 0.01493 | -0.044 | 24.805
1 | 0.424 | 0.0137 | -0.027 | 30.975
1.5 | 0.479 | 0.01394 | -0.027 | 34.377
2 | 0.533 | 0.01433 | -0.028 | 37.222
2.5 | 0.586 | 0.01486 | -0.028 | 39.437
3 | 0.639 | 0.01546 | -0.028 | 41.323
3.5 | 0.691 | 0.01614 | -0.029 | 42.813
4 | 0.736 | 0.01937 | -0.045 | 37.996
4.5 | 0.781 | 0.02066 | -0.045 | 37.793
5 | 0.824 | 0.02237 | -0.045 | 36.821
5.5 | 0.909 | 0.02166 | -0.048 | 41.961
6 | 0.957 | 0.02266 | -0.048 | 42.239
6.5 | 1.001 | 0.02436 | -0.048 | 41.098
7 | 1.037 | 0.02661 | -0.048 | 38.965
7.5 | 1.072 | 0.02923 | -0.048 | 36.669
8 | 0.959 | 0.0591 | -0.025 | 16.236
8.5 | 0.997 | 0.06336 | -0.024 | 15.741
9 | 1.034 | 0.06795 | -0.025 | 15.221
9.5 | 1.069 | 0.07299 | -0.025 | 14.649
10 | 1.094 | 0.08017 | -0.025 | 13.645
10.5 | 1.114 | 0.08599 | -0.025 | 12.952
11 | 1.128 | 0.09246 | -0.024 | 12.203
11.5 | 1.137 | 0.10005 | -0.024 | 11.368
12 | 1.141 | 0.10759 | -0.025 | 10.607
12.5 | 1.139 | 0.11526 | -0.025 | 9.879
13 | 1.131 | 0.12712 | -0.024 | 8.893
13.5 | 1.117 | 0.13562 | -0.024 | 8.233
14 | 1.098 | 0.14676 | -0.024 | 7.479
14.5 | 1.074 | 0.15844 | -0.023 | 6.777
15 | 1.046 | 0.17196 | -0.023 | 6.082
15.5 | 1.014 | 0.18678 | -0.023 | 5.431
16 | 0.98 | 0.20202 | -0.023 | 4.85
16.5 | 0.943 | 0.21768 | -0.023 | 4.332
17 | 0.905 | 0.23418 | -0.023 | 3.863

## 4. Re 50k Mach 0.10 (2)
BIGFOIL.COM POLAR EXPORT
goe393
GOE 393 |  |  |  | Cl Max: | 1.2571 | at alpha= | 10 | deg
XFOIL ncrit=9 |  |  |  | L/D Max: | 34.3393 | at alpha= | 8 | deg
Re: | 50000 |  |  | Cd Min: | 0.20682 | at alpha= | 15 | deg
Mach: | 0.1 |  |  | Cl=0 at alpha= | -99 | deg
|  |  |  | @ Cl=0.1, Cd= | 0.03049
|  |  |  | @ Cl=0.4, Cd= | 0.024324
|  |  |  | @ Cl=0.6, Cd= | 0.02445
alpha (deg) | Cl | Cd | Cm | Cl/Cd
-1 | 0.1715 | 0.03049 | -0.0697 | 5.6248
-0.5 | 0.277 | 0.02728 | -0.0778 | 10.154
0 | 0.3579 | 0.02495 | -0.0808 | 14.3447
0.5 | 0.4225 | 0.02399 | -0.0809 | 17.6115
1 | 0.4776 | 0.02359 | -0.0795 | 20.2459
1.5 | 0.5366 | 0.02259 | -0.0787 | 23.7539
2 | 0.5884 | 0.02401 | -0.0767 | 24.5065
2.5 | 0.6369 | 0.02585 | -0.0758 | 24.6383
3 | 0.6847 | 0.0279 | -0.0751 | 24.5412
3.5 | 0.7319 | 0.03022 | -0.0748 | 24.2191
4 | 0.7789 | 0.03262 | -0.0742 | 23.878
4.5 | 0.8205 | 0.03593 | -0.0748 | 22.8361
5 | 0.8652 | 0.03784 | -0.0722 | 22.8647
5.5 | 0.9073 | 0.03906 | -0.068 | 23.2284
6 | 0.9517 | 0.03928 | -0.0627 | 24.2286
6.5 | 0.9983 | 0.03889 | -0.057 | 25.6698
7 | 1.0472 | 0.03753 | -0.0505 | 27.903
7.5 | 1.0989 | 0.0348 | -0.0429 | 31.5776
8 | 1.1435 | 0.0333 | -0.0367 | 34.3393
8.5 | 1.1744 | 0.03473 | -0.0322 | 33.8151
9 | 1.2039 | 0.04023 | -0.0287 | 29.9254
9.5 | 1.2364 | 0.04729 | -0.0262 | 26.1451
10 | 1.2571 | 0.05487 | -0.0239 | 22.9105
10.5 | 1.2495 | 0.06428 | -0.0218 | 19.4384
11 | 1.2144 | 0.07448 | -0.0213 | 16.305
11.5 | 1.1608 | 0.08709 | -0.026 | 13.3287
12 | 1.1164 | 0.10279 | -0.0341 | 10.861
12.5 | 1.007 | 0.14067 | -0.0614 | 7.1586
13.5 | 0.9505 | 0.18385 | -0.0903 | 5.17
14 | 0.958 | 0.19147 | -0.0926 | 5.0034
14.5 | 0.9734 | 0.2003 | -0.0944 | 4.8597
15 | 0.9807 | 0.20682 | -0.0973 | 4.7418

## 5. Re 50k Mach 0.25 (1)
BIGFOIL.COM POLAR EXPORT
goe393
GOE 393 |  |  |  | Cl Max: | 1.121 | at alpha= | 11 | deg
JavaFoil+Calcfoil stall+Eppler ext transition |  |  |  | L/D Max: | 41.634 | at alpha= | 3.5 | deg
Re: | 50000 |  |  | Cd Min: | 0.01275 | at alpha= | 0 | deg
Mach: | 0.25 |  |  | Cl=0 at alpha= | -2.9205 | deg
|  |  |  | @ Cl=0.1, Cd= | 0.038141
|  |  |  | @ Cl=0.4, Cd= | 0.015265
|  |  |  | @ Cl=0.6, Cd= | 0.015312
alpha (deg) | Cl | Cd | Cm | Cl/Cd
-15.5 | -0.16 | 0.68289 | -0.013 | -0.235
-15 | -0.218 | 0.49407 | -0.014 | -0.442
-14.5 | -0.266 | 0.41506 | -0.015 | -0.642
-14 | -0.31 | 0.34218 | -0.015 | -0.905
-13.5 | -0.349 | 0.3048 | -0.016 | -1.144
-13 | -0.383 | 0.25018 | -0.017 | -1.531
-12.5 | -0.413 | 0.22469 | -0.017 | -1.836
-12 | -0.437 | 0.20081 | -0.017 | -2.175
-11.5 | -0.455 | 0.17351 | -0.017 | -2.622
-11 | -0.467 | 0.15832 | -0.017 | -2.948
-10.5 | -0.472 | 0.14375 | -0.017 | -3.284
-10 | -0.468 | 0.12711 | -0.017 | -3.685
-9.5 | -0.452 | 0.1163 | -0.017 | -3.886
-9 | -0.432 | 0.10374 | -0.017 | -4.165
-8.5 | -0.409 | 0.0944 | -0.018 | -4.333
-8 | -0.383 | 0.0857 | -0.018 | -4.47
-7.5 | -0.354 | 0.07894 | -0.018 | -4.489
-7 | -0.323 | 0.0703 | -0.018 | -4.596
-6.5 | -0.289 | 0.06686 | -0.018 | -4.328
-6 | -0.254 | 0.06107 | -0.018 | -4.154
-5.5 | -0.216 | 0.05693 | -0.018 | -3.795
-5 | -0.177 | 0.05247 | -0.018 | -3.369
-4.5 | -0.136 | 0.04927 | -0.019 | -2.761
-4 | -0.094 | 0.04626 | -0.019 | -2.033
-3.5 | -0.051 | 0.04389 | -0.019 | -1.163
-3 | -0.007 | 0.04173 | -0.019 | -0.172
-2.5 | 0.037 | 0.03989 | -0.019 | 0.939
-2 | 0.083 | 0.0385 | -0.02 | 2.148
-1.5 | 0.128 | 0.03755 | -0.02 | 3.42
-1 | 0.174 | 0.03671 | -0.02 | 4.753
-0.5 | 0.221 | 0.03631 | -0.021 | 6.084
0 | 0.323 | 0.01275 | -0.021 | 25.362
0.5 | 0.379 | 0.0151 | -0.044 | 25.082
1 | 0.435 | 0.01554 | -0.045 | 27.966
1.5 | 0.49 | 0.01427 | -0.028 | 34.358
2 | 0.546 | 0.0147 | -0.028 | 37.113
2.5 | 0.599 | 0.0153 | -0.029 | 39.14
3 | 0.653 | 0.01597 | -0.029 | 40.891
3.5 | 0.704 | 0.01691 | -0.029 | 41.634
4 | 0.747 | 0.02045 | -0.046 | 36.531
4.5 | 0.794 | 0.02178 | -0.046 | 36.457
5 | 0.839 | 0.02352 | -0.046 | 35.675
5.5 | 0.927 | 0.02255 | -0.049 | 41.111
6 | 0.976 | 0.0237 | -0.049 | 41.166
6.5 | 1.013 | 0.02601 | -0.049 | 38.956
7 | 1.051 | 0.02853 | -0.048 | 36.821
7.5 | 0.941 | 0.05602 | -0.025 | 16.805
8 | 0.98 | 0.06052 | -0.025 | 16.195
8.5 | 1.017 | 0.06494 | -0.025 | 15.665
9 | 1.053 | 0.07045 | -0.025 | 14.946
9.5 | 1.086 | 0.07696 | -0.025 | 14.112
10 | 1.105 | 0.08454 | -0.025 | 13.075
10.5 | 1.117 | 0.09162 | -0.025 | 12.195
11 | 1.121 | 0.09803 | -0.025 | 11.441
11.5 | 1.117 | 0.10735 | -0.025 | 10.403
12 | 1.102 | 0.11925 | -0.025 | 9.245
12.5 | 1.078 | 0.12844 | -0.024 | 8.392
13 | 1.043 | 0.14115 | -0.024 | 7.392
13.5 | 0.999 | 0.1578 | -0.023 | 6.332
14 | 0.946 | 0.17448 | -0.023 | 5.421
14.5 | 0.884 | 0.19733 | -0.022 | 4.479
15 | 0.814 | 0.22235 | -0.022 | 3.663
15.5 | 0.739 | 0.25692 | -0.022 | 2.875
16 | 0.657 | 0.29668 | -0.021 | 2.215

## 6. Re 50k Mach 0.25 (2)
BIGFOIL.COM POLAR EXPORT
goe393
GOE 393 |  |  |  | Cl Max: | 1.2493 | at alpha= | 10 | deg
XFOIL ncrit=9 |  |  |  | L/D Max: | 32.7797 | at alpha= | 8 | deg
Re: | 50000 |  |  | Cd Min: | 0.27534 | at alpha= | -20 | deg
Mach: | 0.25 |  |  | Cl=0 at alpha= | -1.4684 | deg
|  |  |  | @ Cl=0.1, Cd= | 0.020854
|  |  |  | @ Cl=0.4, Cd= | 0.025344
|  |  |  | @ Cl=0.6, Cd= | 0.025049
alpha (deg) | Cl | Cd | Cm | Cl/Cd
-20 | -0.8257 | 0.27534 | 0.0894 | -2.9988
-19.5 | -0.8062 | 0.2657 | 0.0856 | -3.0342
-19 | -0.7855 | 0.25516 | 0.083 | -3.0785
-18.5 | -0.7664 | 0.24833 | 0.0791 | -3.0862
-18 | -0.7478 | 0.24225 | 0.0748 | -3.0869
-17.5 | -0.7311 | 0.23884 | 0.0696 | -3.061
-16.5 | -0.6931 | 0.22263 | 0.0629 | -3.1132
-16 | -0.6744 | 0.21571 | 0.0595 | -3.1264
-15.5 | -0.6575 | 0.21024 | 0.0554 | -3.1274
-15 | -0.6479 | 0.20942 | 0.05 | -3.0938
-14.5 | -0.6282 | 0.19937 | 0.0472 | -3.1509
-14 | -0.6062 | 0.18921 | 0.0456 | -3.2038
-13.5 | -0.5908 | 0.18323 | 0.0423 | -3.2244
-13 | -0.5863 | 0.18238 | 0.037 | -3.2147
-12.5 | -0.5647 | 0.17115 | 0.0353 | -3.2994
-12 | -0.5453 | 0.16243 | 0.0337 | -3.3571
-11.5 | -0.5331 | 0.15667 | 0.0305 | -3.4027
-11 | -0.5363 | 0.15636 | 0.0248 | -3.4299
-10.5 | -0.5055 | 0.14247 | 0.0256 | -3.5481
-10 | -0.4947 | 0.13678 | 0.0225 | -3.6168
-9.5 | -0.501 | 0.13622 | 0.016 | -3.6779
-9 | -0.4676 | 0.12267 | 0.0177 | -3.8119
-8.5 | -0.4642 | 0.11907 | 0.0128 | -3.8985
-8 | -0.4431 | 0.10989 | 0.0122 | -4.0322
-7.5 | -0.4401 | 0.10645 | 0.006 | -4.1343
-6.5 | -0.3998 | 0.09188 | -0.0028 | -4.3513
-6 | -0.3748 | 0.08492 | -0.0072 | -4.4136
-5.5 | -0.3468 | 0.07766 | -0.0105 | -4.4656
-5 | -0.3161 | 0.07077 | -0.0134 | -4.4666
-4.5 | -0.2832 | 0.06435 | -0.0173 | -4.4009
-4 | -0.2521 | 0.05831 | -0.0192 | -4.3234
-3 | -0.2346 | 0.04879 | -0.0115 | -4.8084
-2 | -0.2221 | 0.04002 | 0.0001 | -5.5497
-1 | 0.1957 | 0.01516 | -0.074 | 12.909
-0.5 | 0.2751 | 0.01246 | -0.0773 | 22.0787
0 | 0.3651 | 0.02587 | -0.0824 | 14.1129
0.5 | 0.4314 | 0.02487 | -0.0824 | 17.3462
1 | 0.4879 | 0.02459 | -0.081 | 19.8414
1.5 | 0.5468 | 0.02346 | -0.0802 | 23.3078
2 | 0.6007 | 0.02507 | -0.0784 | 23.9609
2.5 | 0.6499 | 0.02717 | -0.0778 | 23.9198
3 | 0.7003 | 0.02916 | -0.0766 | 24.0158
3.5 | 0.7451 | 0.03211 | -0.0771 | 23.2046
4 | 0.7898 | 0.03513 | -0.0772 | 22.4822
4.5 | 0.8348 | 0.03804 | -0.0764 | 21.9453
5 | 0.8776 | 0.04013 | -0.0733 | 21.8689
5.5 | 0.9193 | 0.04163 | -0.069 | 22.0826
6 | 0.9728 | 0.04053 | -0.0616 | 24.002
6.5 | 1.0227 | 0.03972 | -0.0551 | 25.7477
7 | 1.0772 | 0.03733 | -0.0471 | 28.8561
7.5 | 1.1247 | 0.03631 | -0.0401 | 30.9749
8 | 1.1663 | 0.03558 | -0.0338 | 32.7797
8.5 | 1.1943 | 0.03893 | -0.0292 | 30.6781
9 | 1.2244 | 0.04564 | -0.026 | 26.8273
9.5 | 1.2391 | 0.05378 | -0.0234 | 23.0402
10 | 1.2493 | 0.06212 | -0.0214 | 20.1111
10.5 | 1.2145 | 0.07177 | -0.0207 | 16.9221
11 | 1.171 | 0.08305 | -0.0238 | 14.0999
12 | 0.9838 | 0.13943 | -0.066 | 7.0559
12.5 | 0.9802 | 0.15261 | -0.0711 | 6.4229
13 | 0.9347 | 0.17672 | -0.0915 | 5.2892
13.5 | 0.96 | 0.18792 | -0.0926 | 5.1086
14 | 0.9712 | 0.19615 | -0.0948 | 4.9513
14.5 | 0.9814 | 0.2036 | -0.0974 | 4.8202
15 | 0.9816 | 0.20866 | -0.1021 | 4.7043

## 7. Re 50k Mach 0.50 (1)
BIGFOIL.COM POLAR EXPORT
goe393
GOE 393 |  |  |  | Cl Max: | 1.214 | at alpha= | 20 | deg
JavaFoil+Calcfoil stall+Eppler ext transition |  |  |  | L/D Max: | 36.54 | at alpha= | 5 | deg
Re: | 50000 |  |  | Cd Min: | 0.01468 | at alpha= | 0 | deg
Mach: | 0.5 |  |  | Cl=0 at alpha= | -2.9184 | deg
|  |  |  | @ Cl=0.1, Cd= | 0.040038
|  |  |  | @ Cl=0.4, Cd= | 0.014798
|  |  |  | @ Cl=0.6, Cd= | 0.017642
alpha (deg) | Cl | Cd | Cm | Cl/Cd
-20 | -0.806 | 0.36545 | -0.025 | -2.205
-19.5 | -0.784 | 0.36882 | -0.025 | -2.126
-19 | -0.762 | 0.35288 | -0.025 | -2.16
-18.5 | -0.74 | 0.34683 | -0.025 | -2.135
-18 | -0.718 | 0.34287 | -0.024 | -2.095
-17.5 | -0.696 | 0.33457 | -0.024 | -2.081
-17 | -0.674 | 0.3776 | -0.024 | -1.784
-16.5 | -0.651 | 0.36741 | -0.024 | -1.772
-16 | -0.626 | 0.31171 | -0.022 | -2.009
-15.5 | -0.603 | 0.29824 | -0.022 | -2.023
-15 | -0.58 | 0.29262 | -0.022 | -1.984
-14.5 | -0.558 | 0.28591 | -0.022 | -1.951
-14 | -0.534 | 0.31239 | -0.021 | -1.711
-13.5 | -0.512 | 0.26415 | -0.022 | -1.937
-13 | -0.489 | 0.26846 | -0.022 | -1.82
-12.5 | -0.465 | 0.25796 | -0.022 | -1.804
-12 | -0.442 | 0.24893 | -0.022 | -1.776
-11.5 | -0.419 | 0.25181 | -0.022 | -1.662
-11 | -0.395 | 0.27992 | -0.022 | -1.41
-10.5 | -0.37 | 0.24765 | -0.02 | -1.495
-10 | -0.346 | 0.24179 | -0.019 | -1.432
-9.5 | -0.323 | 0.23456 | -0.019 | -1.375
-9 | -0.299 | 0.23167 | -0.019 | -1.289
-8.5 | -0.275 | 0.22507 | -0.019 | -1.22
-8 | -0.251 | 0.23094 | -0.02 | -1.085
-7.5 | -0.226 | 0.22157 | -0.02 | -1.021
-7 | -0.202 | 0.14727 | -0.02 | -1.372
-6.5 | -0.178 | 0.14523 | -0.02 | -1.223
-6 | -0.153 | 0.15124 | -0.02 | -1.013
-5.5 | -0.182 | 0.09128 | -0.02 | -1.994
-5 | -0.171 | 0.07191 | -0.02 | -2.382
-4.5 | -0.139 | 0.06014 | -0.02 | -2.316
-4 | -0.099 | 0.0539 | -0.021 | -1.843
-3.5 | -0.055 | 0.04853 | -0.021 | -1.133
-3 | -0.008 | 0.04525 | -0.021 | -0.172
-2.5 | 0.041 | 0.04229 | -0.021 | 0.974
-2 | 0.091 | 0.04029 | -0.022 | 2.269
-1.5 | 0.142 | 0.03886 | -0.022 | 3.666
-1 | 0.194 | 0.03772 | -0.022 | 5.147
-0.5 | 0.246 | 0.03718 | -0.022 | 6.622
0 | 0.351 | 0.01468 | -0.023 | 23.934
0.5 | 0.413 | 0.01483 | -0.023 | 27.858
1 | 0.475 | 0.01563 | -0.034 | 30.383
1.5 | 0.531 | 0.01679 | -0.03 | 31.617
2 | 0.59 | 0.01749 | -0.03 | 33.733
2.5 | 0.648 | 0.01837 | -0.03 | 35.285
3 | 0.704 | 0.01957 | -0.031 | 35.997
3.5 | 0.758 | 0.02114 | -0.031 | 35.843
4 | 0.812 | 0.02261 | -0.031 | 35.925
4.5 | 0.862 | 0.02641 | -0.049 | 32.639
5 | 0.945 | 0.02586 | -0.052 | 36.54
5.5 | 0.996 | 0.02753 | -0.052 | 36.167
6 | 1.04 | 0.03023 | -0.052 | 34.402
6.5 | 0.943 | 0.05223 | -0.027 | 18.054
7 | 0.981 | 0.05715 | -0.027 | 17.161
7.5 | 1.013 | 0.06298 | -0.027 | 16.089
8 | 1.039 | 0.07013 | -0.027 | 14.813
8.5 | 1.054 | 0.08084 | -0.027 | 13.036
9 | 1.051 | 0.0964 | -0.027 | 10.903
9.5 | 1.01 | 0.11892 | -0.027 | 8.492
10 | 0.67 | 0.21388 | -0.026 | 3.133
10.5 | 0.697 | 0.24934 | -0.027 | 2.794
11 | 0.723 | 0.25005 | -0.027 | 2.892
11.5 | 0.75 | 0.2496 | -0.028 | 3.003
12 | 0.776 | 0.25927 | -0.028 | 2.994
12.5 | 0.803 | 0.27128 | -0.029 | 2.961
13 | 0.832 | 0.31307 | -0.032 | 2.657
13.5 | 0.859 | 0.30001 | -0.034 | 2.863
14 | 0.885 | 0.3006 | -0.034 | 2.946
14.5 | 0.913 | 0.31865 | -0.035 | 2.864
15 | 0.941 | 0.32127 | -0.037 | 2.928
15.5 | 0.97 | 0.37986 | -0.039 | 2.553
16 | 0.996 | 0.40252 | -0.039 | 2.475
16.5 | 1.023 | 0.39372 | -0.04 | 2.598
17 | 1.049 | 0.39564 | -0.04 | 2.652
17.5 | 1.076 | 0.40081 | -0.041 | 2.685
18 | 1.103 | 0.40772 | -0.041 | 2.704
18.5 | 1.13 | 0.39039 | -0.042 | 2.894
19 | 1.162 | 0.4242 | -0.046 | 2.74
19.5 | 1.188 | 0.47131 | -0.046 | 2.52
20 | 1.214 | 0.46305 | -0.046 | 2.622

## 8. Re 50k Mach 0.50 (2)
BIGFOIL.COM POLAR EXPORT
goe393
GOE 393 |  |  |  | Cl Max: | 1.2462 | at alpha= | 20 | deg
XFOIL ncrit=9 |  |  |  | L/D Max: | 21.094 | at alpha= | 2 | deg
Re: | 50000 |  |  | Cd Min: | 0.31564 | at alpha= | 20 | deg
Mach: | 0.5 |  |  | Cl=0 at alpha= | -1.7026 | deg
|  |  |  | @ Cl=0.1, Cd= | 0.038175
|  |  |  | @ Cl=0.4, Cd= | 0.030062
|  |  |  | @ Cl=0.6, Cd= | 0.030356
alpha (deg) | Cl | Cd | Cm | Cl/Cd
-20 | -0.8994 | 0.29208 | 0.1063 | -3.0793
-19.5 | -0.8762 | 0.28434 | 0.101 | -3.0815
-19 | -0.8535 | 0.27817 | 0.0952 | -3.0683
-18.5 | -0.8334 | 0.27616 | 0.0884 | -3.0178
-18 | -0.8089 | 0.26415 | 0.0843 | -3.0623
-17.5 | -0.784 | 0.25263 | 0.0808 | -3.1034
-17 | -0.761 | 0.24492 | 0.0762 | -3.1071
-16.5 | -0.74 | 0.23996 | 0.0705 | -3.0838
-15.5 | -0.6951 | 0.22302 | 0.0619 | -3.1168
-15 | -0.6715 | 0.21399 | 0.0584 | -3.138
-14.5 | -0.6504 | 0.2072 | 0.054 | -3.139
-14 | -0.6389 | 0.20668 | 0.0478 | -3.0913
-13.5 | -0.6102 | 0.19263 | 0.0457 | -3.1677
-13 | -0.5879 | 0.18413 | 0.0427 | -3.1929
-12.5 | -0.5708 | 0.17834 | 0.0385 | -3.2006
-12 | -0.5665 | 0.17782 | 0.0328 | -3.1858
-11.5 | -0.5319 | 0.16242 | 0.0323 | -3.2748
-11 | -0.517 | 0.15659 | 0.0287 | -3.3016
-10.5 | -0.5125 | 0.15381 | 0.0237 | -3.332
-10 | -0.4809 | 0.14107 | 0.0233 | -3.4089
-9.5 | -0.472 | 0.13666 | 0.0192 | -3.4538
-9 | -0.4505 | 0.1275 | 0.0175 | -3.5333
-8.5 | -0.4435 | 0.1234 | 0.0134 | -3.594
-8 | -0.4196 | 0.11401 | 0.0121 | -3.6804
-7.5 | -0.4169 | 0.11087 | 0.007 | -3.7603
-7 | -0.3899 | 0.10131 | 0.0065 | -3.8486
-6.5 | -0.3746 | 0.09486 | 0.0039 | -3.949
-6 | -0.3578 | 0.0886 | 0.0003 | -4.0384
-5.5 | -0.3362 | 0.08218 | -0.0038 | -4.091
-5 | -0.3141 | 0.07775 | -0.0127 | -4.0399
-4.5 | -0.2883 | 0.07049 | -0.0136 | -4.0899
-4 | -0.2699 | 0.06412 | -0.0118 | -4.2093
-3.5 | -0.2875 | 0.06174 | -0.0084 | -4.6566
-3 | -0.3033 | 0.05804 | -0.0016 | -5.2257
-2.5 | -0.2559 | 0.04953 | 0.0024 | -5.1666
-2 | -0.1841 | 0.04215 | 0.0006 | -4.3677
-1.5 | 0.1254 | 0.03782 | -0.0766 | 3.3157
-1 | 0.238 | 0.03419 | -0.0861 | 6.9611
-0.5 | 0.3246 | 0.03177 | -0.089 | 10.2172
0 | 0.3935 | 0.03014 | -0.0893 | 13.0557
0.5 | 0.4631 | 0.02931 | -0.0889 | 15.8001
1 | 0.5268 | 0.02944 | -0.0885 | 17.894
1.5 | 0.5823 | 0.03032 | -0.0877 | 19.2051
2 | 0.6421 | 0.03044 | -0.0873 | 21.094
2.5 | 0.6924 | 0.03358 | -0.0867 | 20.6194
3 | 0.7351 | 0.0372 | -0.0865 | 19.7608
3.5 | 0.7742 | 0.04121 | -0.0863 | 18.7867
4 | 0.8132 | 0.0453 | -0.0856 | 17.9514
4.5 | 0.847 | 0.04919 | -0.0833 | 17.2189
5 | 0.8911 | 0.05197 | -0.0791 | 17.1464
5.5 | 0.9331 | 0.05423 | -0.0734 | 17.2063
6 | 0.9892 | 0.05446 | -0.065 | 18.1638
6.5 | 1.0066 | 0.05894 | -0.0609 | 17.0784
7 | 1.018 | 0.06469 | -0.0581 | 15.7366
7.5 | 1.0059 | 0.07381 | -0.0593 | 13.6282
8 | 1.0081 | 0.08178 | -0.0591 | 12.327
8.5 | 0.9851 | 0.09312 | -0.0631 | 10.5788
9 | 0.9906 | 0.10073 | -0.0627 | 9.8342
9.5 | 0.9755 | 0.11143 | -0.0663 | 8.7544
10 | 0.9822 | 0.11948 | -0.0664 | 8.2206
10.5 | 0.9788 | 0.13004 | -0.0696 | 7.5269
11 | 0.9802 | 0.14024 | -0.0725 | 6.9894
11.5 | 0.9728 | 0.15236 | -0.0789 | 6.3849
12 | 0.9717 | 0.16322 | -0.0844 | 5.9533
12.5 | 0.9732 | 0.18334 | -0.0972 | 5.3082
13 | 0.9828 | 0.19284 | -0.1017 | 5.0965
13.5 | 0.9935 | 0.20054 | -0.1056 | 4.9541
14 | 1.0065 | 0.20934 | -0.1101 | 4.808
14.5 | 1.0268 | 0.21879 | -0.1134 | 4.6931
15 | 1.0514 | 0.22972 | -0.1161 | 4.5769
15.5 | 1.0651 | 0.23638 | -0.121 | 4.5059
16 | 1.0818 | 0.24425 | -0.1258 | 4.4291
16.5 | 1.1008 | 0.25284 | -0.1303 | 4.3537
17 | 1.1266 | 0.26464 | -0.1334 | 4.2571
17.5 | 1.145 | 0.272 | -0.1386 | 4.2096
18 | 1.1622 | 0.27952 | -0.1444 | 4.1578
18.5 | 1.1888 | 0.29249 | -0.1474 | 4.0644
19 | 1.2044 | 0.29756 | -0.1544 | 4.0476
19.5 | 1.2318 | 0.3125 | -0.1572 | 3.9418
20 | 1.2462 | 0.31564 | -0.1652 | 3.9482

## 9. Re 100k Mach 0.00 (1)
BIGFOIL.COM POLAR EXPORT
goe393
GOE 393 |  |  |  | Cl Max: | 1.146 | at alpha= | 12 | deg
JavaFoil+Calcfoil stall+Eppler ext transition |  |  |  | L/D Max: | 58.022 | at alpha= | 3.5 | deg
Re: | 100000 |  |  | Cd Min: | 0.01039 | at alpha= | 1 | deg
Mach: | 0 |  |  | Cl=0 at alpha= | -2.9186 | deg
|  |  |  | @ Cl=0.1, Cd= | 0.034739
|  |  |  | @ Cl=0.4, Cd= | 0.011149
|  |  |  | @ Cl=0.6, Cd= | 0.011278
alpha (deg) | Cl | Cd | Cm | Cl/Cd
-17.5 | -0.431 | 0.27442 | -0.016 | -1.572
-17 | -0.447 | 0.24759 | -0.016 | -1.805
-16.5 | -0.462 | 0.23626 | -0.016 | -1.955
-16 | -0.477 | 0.22728 | -0.016 | -2.097
-15.5 | -0.49 | 0.20437 | -0.016 | -2.399
-15 | -0.503 | 0.19827 | -0.016 | -2.537
-14.5 | -0.514 | 0.18589 | -0.016 | -2.766
-14 | -0.524 | 0.17418 | -0.016 | -3.006
-13.5 | -0.531 | 0.15885 | -0.016 | -3.342
-13 | -0.536 | 0.14608 | -0.016 | -3.668
-12.5 | -0.538 | 0.1364 | -0.016 | -3.944
-12 | -0.537 | 0.12431 | -0.016 | -4.32
-11.5 | -0.533 | 0.11413 | -0.016 | -4.67
-11 | -0.525 | 0.10697 | -0.017 | -4.911
-10.5 | -0.514 | 0.10059 | -0.017 | -5.109
-10 | -0.497 | 0.09088 | -0.017 | -5.473
-9.5 | -0.473 | 0.08554 | -0.017 | -5.53
-9 | -0.447 | 0.07872 | -0.017 | -5.673
-8.5 | -0.418 | 0.07355 | -0.017 | -5.687
-8 | -0.388 | 0.06903 | -0.017 | -5.621
-7.5 | -0.356 | 0.06353 | -0.017 | -5.604
-7 | -0.322 | 0.05874 | -0.018 | -5.489
-6.5 | -0.287 | 0.0553 | -0.018 | -5.192
-6 | -0.25 | 0.05164 | -0.018 | -4.849
-5.5 | -0.212 | 0.04852 | -0.018 | -4.379
-5 | -0.173 | 0.04582 | -0.018 | -3.781
-4.5 | -0.133 | 0.04333 | -0.018 | -3.068
-4 | -0.092 | 0.04101 | -0.018 | -2.237
-3.5 | -0.05 | 0.03917 | -0.019 | -1.269
-3 | -0.007 | 0.03764 | -0.019 | -0.185
-2.5 | 0.036 | 0.03625 | -0.019 | 1.004
-2 | 0.08 | 0.03509 | -0.019 | 2.287
-1.5 | 0.125 | 0.0343 | -0.02 | 3.63
-1 | 0.169 | 0.03363 | -0.02 | 5.03
-0.5 | 0.214 | 0.03333 | -0.021 | 6.424
0 | 0.318 | 0.01181 | -0.043 | 26.904
0.5 | 0.373 | 0.01188 | -0.044 | 31.388
1 | 0.428 | 0.01039 | -0.028 | 41.234
1.5 | 0.483 | 0.01061 | -0.028 | 45.546
2 | 0.538 | 0.0109 | -0.028 | 49.415
2.5 | 0.594 | 0.01123 | -0.029 | 52.871
3 | 0.648 | 0.01166 | -0.029 | 55.58
3.5 | 0.703 | 0.01211 | -0.03 | 58.022
4 | 0.757 | 0.01453 | -0.047 | 52.078
4.5 | 0.81 | 0.01497 | -0.047 | 54.137
5 | 0.862 | 0.01555 | -0.048 | 55.458
5.5 | 0.915 | 0.01764 | -0.048 | 51.881
6 | 0.965 | 0.0188 | -0.048 | 51.318
6.5 | 1.01 | 0.02003 | -0.049 | 50.444
7 | 1.054 | 0.02136 | -0.049 | 49.357
7.5 | 1.095 | 0.02291 | -0.049 | 47.82
8 | 1.131 | 0.02478 | -0.049 | 45.66
8.5 | 0.994 | 0.05792 | -0.025 | 17.165
9 | 1.031 | 0.0622 | -0.025 | 16.573
9.5 | 1.066 | 0.06686 | -0.025 | 15.946
10 | 1.092 | 0.07204 | -0.025 | 15.153
10.5 | 1.113 | 0.07696 | -0.025 | 14.456
11 | 1.129 | 0.08293 | -0.025 | 13.608
11.5 | 1.139 | 0.0897 | -0.025 | 12.703
12 | 1.146 | 0.0944 | -0.025 | 12.136
12.5 | 1.146 | 0.10222 | -0.026 | 11.213
13 | 1.141 | 0.10942 | -0.025 | 10.429
13.5 | 1.131 | 0.11655 | -0.025 | 9.702
14 | 1.116 | 0.12523 | -0.025 | 8.909
14.5 | 1.096 | 0.13589 | -0.025 | 8.065
15 | 1.073 | 0.14617 | -0.024 | 7.338
15.5 | 1.046 | 0.15766 | -0.024 | 6.632
16 | 1.016 | 0.16795 | -0.024 | 6.05
16.5 | 0.984 | 0.18396 | -0.024 | 5.348
17 | 0.95 | 0.19525 | -0.024 | 4.866

## 10. Re 100k Mach 0.00 (2)
BIGFOIL.COM POLAR EXPORT
goe393
GOE 393 |  |  |  | Cl Max: | 1.3207 | at alpha= | 11 | deg
XFOIL ncrit=9 |  |  |  | L/D Max: | 55.9121 | at alpha= | 7.5 | deg
Re: | 100000 |  |  | Cd Min: | 0.26366 | at alpha= | -20 | deg
Mach: | 0 |  |  | Cl=0 at alpha= | -2.6563 | deg
|  |  |  | @ Cl=0.1, Cd= | 0.029392
|  |  |  | @ Cl=0.4, Cd= | 0.017626
|  |  |  | @ Cl=0.6, Cd= | 0.016035
alpha (deg) | Cl | Cd | Cm | Cl/Cd
-20 | -0.8089 | 0.26366 | 0.0892 | -3.068
-19.5 | -0.7912 | 0.25539 | 0.0864 | -3.098
-19 | -0.7736 | 0.24899 | 0.0827 | -3.107
-18.5 | -0.7558 | 0.24271 | 0.0788 | -3.114
-18 | -0.7381 | 0.2365 | 0.0747 | -3.1209
-17.5 | -0.721 | 0.23228 | 0.0695 | -3.104
-16.5 | -0.6874 | 0.21776 | 0.0625 | -3.1567
-16 | -0.6699 | 0.21044 | 0.0599 | -3.1833
-15.5 | -0.6532 | 0.20388 | 0.0567 | -3.2038
-15 | -0.637 | 0.19746 | 0.0533 | -3.226
-14.5 | -0.6223 | 0.19231 | 0.0489 | -3.2359
-14 | -0.6185 | 0.19178 | 0.0425 | -3.225
-13.5 | -0.5928 | 0.17759 | 0.0432 | -3.338
-13 | -0.5774 | 0.17065 | 0.041 | -3.3835
-12.5 | -0.5634 | 0.16411 | 0.0381 | -3.4331
-12 | -0.5537 | 0.15949 | 0.0335 | -3.4717
-11.5 | -0.5554 | 0.15801 | 0.027 | -3.515
-11 | -0.5266 | 0.14386 | 0.0293 | -3.6605
-10.5 | -0.5125 | 0.13714 | 0.0273 | -3.7371
-10 | -0.5036 | 0.13218 | 0.0228 | -3.81
-9.5 | -0.5082 | 0.13087 | 0.0146 | -3.8832
-9 | -0.4795 | 0.11753 | 0.0176 | -4.0798
-8.5 | -0.464 | 0.11077 | 0.016 | -4.1889
-8 | -0.4577 | 0.10699 | 0.0089 | -4.278
-7.5 | -0.4439 | 0.10068 | -0.0018 | -4.409
-7 | -0.4222 | 0.09135 | 0.0031 | -4.6218
-6.5 | -0.3961 | 0.08471 | -0.0034 | -4.676
-6 | -0.3588 | 0.07744 | -0.0163 | -4.6333
-5.5 | -0.3298 | 0.07024 | -0.0167 | -4.6953
-5 | -0.2714 | 0.06366 | -0.0308 | -4.2633
-4.5 | -0.2416 | 0.05677 | -0.0295 | -4.2558
-4 | -0.1895 | 0.05048 | -0.0361 | -3.754
-3.5 | -0.1443 | 0.04632 | -0.0399 | -3.1153
-3 | -0.0618 | 0.03931 | -0.0505 | -1.5721
-2.5 | 0.0281 | 0.03391 | -0.0598 | 0.82866
-2 | 0.0847 | 0.03043 | -0.0607 | 2.7834
-1.5 | 0.1605 | 0.02529 | -0.0615 | 6.3464
-1 | 0.2182 | 0.02182 | -0.06 | 10
-0.5 | 0.2716 | 0.02011 | -0.0586 | 13.5057
0 | 0.3251 | 0.01851 | -0.0572 | 17.5635
0.5 | 0.3777 | 0.01784 | -0.0563 | 21.1715
1 | 0.4308 | 0.01733 | -0.0552 | 24.8586
1.5 | 0.4837 | 0.01717 | -0.0538 | 28.1712
2 | 0.5375 | 0.01711 | -0.0531 | 31.4144
2.5 | 0.5963 | 0.01598 | -0.0527 | 37.3154
3 | 0.6499 | 0.01677 | -0.0521 | 38.7537
3.5 | 0.703 | 0.01758 | -0.0514 | 39.9886
4 | 0.7561 | 0.01849 | -0.0507 | 40.8924
4.5 | 0.8082 | 0.01906 | -0.0494 | 42.4029
5 | 0.859 | 0.01904 | -0.0475 | 45.1155
5.5 | 0.9105 | 0.01954 | -0.0464 | 46.5967
6 | 0.9623 | 0.01984 | -0.0449 | 48.503
6.5 | 1.0132 | 0.01998 | -0.0434 | 50.7107
7 | 1.0625 | 0.01996 | -0.0415 | 53.2315
7.5 | 1.1065 | 0.01979 | -0.039 | 55.9121
8 | 1.1432 | 0.02197 | -0.037 | 52.0346
8.5 | 1.1708 | 0.02614 | -0.0345 | 44.7896
9 | 1.1985 | 0.03066 | -0.0314 | 39.09
9.5 | 1.2333 | 0.03466 | -0.0289 | 35.5828
10 | 1.2705 | 0.03973 | -0.0267 | 31.9784
10.5 | 1.3007 | 0.04439 | -0.0245 | 29.3016
11 | 1.3207 | 0.05188 | -0.0223 | 25.4568
11.5 | 1.3168 | 0.0597 | -0.0192 | 22.057
12 | 1.2915 | 0.06784 | -0.0165 | 19.0374
12.5 | 1.2555 | 0.07743 | -0.0176 | 16.2146
13 | 1.2175 | 0.0895 | -0.0223 | 13.6034
13.5 | 1.0634 | 0.12718 | -0.0534 | 8.3614
14 | 1.036 | 0.14568 | -0.0619 | 7.1115
15 | 0.9823 | 0.19423 | -0.0905 | 5.0574
15.5 | 0.9951 | 0.20194 | -0.0934 | 4.9277
16 | 1.0231 | 0.21283 | -0.0922 | 4.8071

## 11. Re 100k Mach 0.10 (1)
BIGFOIL.COM POLAR EXPORT
goe393
GOE 393 |  |  |  | Cl Max: | 1.142 | at alpha= | 12 | deg
JavaFoil+Calcfoil stall+Eppler ext transition |  |  |  | L/D Max: | 58.046 | at alpha= | 3.5 | deg
Re: | 100000 |  |  | Cd Min: | 0.01039 | at alpha= | 1 | deg
Mach: | 0.1 |  |  | Cl=0 at alpha= | -2.9205 | deg
|  |  |  | @ Cl=0.1, Cd= | 0.034812
|  |  |  | @ Cl=0.4, Cd= | 0.01123
|  |  |  | @ Cl=0.6, Cd= | 0.011318
alpha (deg) | Cl | Cd | Cm | Cl/Cd
-17 | -0.409 | 0.26992 | -0.016 | -1.517
-16.5 | -0.427 | 0.26009 | -0.016 | -1.642
-16 | -0.444 | 0.23778 | -0.016 | -1.868
-15.5 | -0.461 | 0.22524 | -0.016 | -2.045
-15 | -0.476 | 0.19461 | -0.016 | -2.446
-14.5 | -0.49 | 0.19065 | -0.016 | -2.571
-14 | -0.502 | 0.17616 | -0.016 | -2.852
-13.5 | -0.513 | 0.16182 | -0.016 | -3.168
-13 | -0.52 | 0.15241 | -0.016 | -3.414
-12.5 | -0.525 | 0.14086 | -0.016 | -3.729
-12 | -0.527 | 0.13068 | -0.016 | -4.032
-11.5 | -0.525 | 0.11885 | -0.016 | -4.417
-11 | -0.519 | 0.10784 | -0.017 | -4.816
-10.5 | -0.51 | 0.10147 | -0.017 | -5.023
-10 | -0.495 | 0.09353 | -0.017 | -5.287
-9.5 | -0.471 | 0.0859 | -0.017 | -5.483
-9 | -0.445 | 0.07961 | -0.017 | -5.594
-8.5 | -0.418 | 0.07497 | -0.017 | -5.57
-8 | -0.388 | 0.06963 | -0.017 | -5.569
-7.5 | -0.356 | 0.06455 | -0.017 | -5.518
-7 | -0.323 | 0.05887 | -0.018 | -5.483
-6.5 | -0.288 | 0.05591 | -0.018 | -5.145
-6 | -0.251 | 0.05212 | -0.018 | -4.817
-5.5 | -0.213 | 0.04885 | -0.018 | -4.362
-5 | -0.174 | 0.04615 | -0.018 | -3.767
-4.5 | -0.133 | 0.04356 | -0.018 | -3.064
-4 | -0.092 | 0.04121 | -0.019 | -2.235
-3.5 | -0.05 | 0.0393 | -0.019 | -1.27
-3 | -0.007 | 0.03762 | -0.019 | -0.186
-2.5 | 0.037 | 0.03627 | -0.019 | 1.008
-2 | 0.081 | 0.03517 | -0.02 | 2.293
-1.5 | 0.125 | 0.03434 | -0.02 | 3.643
-1 | 0.17 | 0.03366 | -0.02 | 5.051
-0.5 | 0.215 | 0.03334 | -0.021 | 6.454
0 | 0.319 | 0.01171 | -0.044 | 27.27
0.5 | 0.375 | 0.01193 | -0.044 | 31.426
1 | 0.43 | 0.01039 | -0.028 | 41.44
1.5 | 0.486 | 0.01064 | -0.028 | 45.64
2 | 0.541 | 0.01093 | -0.029 | 49.506
2.5 | 0.596 | 0.01129 | -0.029 | 52.809
3 | 0.651 | 0.01168 | -0.029 | 55.76
3.5 | 0.706 | 0.01217 | -0.03 | 58.046
4 | 0.761 | 0.01457 | -0.047 | 52.184
4.5 | 0.814 | 0.01506 | -0.047 | 54.042
5 | 0.866 | 0.01564 | -0.048 | 55.41
5.5 | 0.919 | 0.01771 | -0.048 | 51.875
6 | 0.968 | 0.01895 | -0.049 | 51.08
6.5 | 1.014 | 0.02019 | -0.049 | 50.22
7 | 1.057 | 0.02155 | -0.049 | 49.06
7.5 | 1.099 | 0.02316 | -0.049 | 47.438
8 | 1.133 | 0.02518 | -0.049 | 45.007
8.5 | 0.998 | 0.05833 | -0.025 | 17.109
9 | 1.035 | 0.0621 | -0.025 | 16.661
9.5 | 1.07 | 0.06673 | -0.025 | 16.03
10 | 1.094 | 0.07214 | -0.025 | 15.169
10.5 | 1.114 | 0.0774 | -0.025 | 14.394
11 | 1.129 | 0.08324 | -0.025 | 13.558
11.5 | 1.138 | 0.09011 | -0.025 | 12.626
12 | 1.142 | 0.09614 | -0.025 | 11.877
12.5 | 1.14 | 0.10313 | -0.026 | 11.051
13 | 1.131 | 0.1109 | -0.025 | 10.202
13.5 | 1.118 | 0.11957 | -0.025 | 9.347
14 | 1.098 | 0.12732 | -0.025 | 8.627
14.5 | 1.074 | 0.13966 | -0.025 | 7.693
15 | 1.046 | 0.15074 | -0.024 | 6.943
15.5 | 1.015 | 0.16103 | -0.024 | 6.302
16 | 0.98 | 0.17638 | -0.024 | 5.558
16.5 | 0.943 | 0.19058 | -0.024 | 4.95
17 | 0.905 | 0.20198 | -0.024 | 4.48

## 12. Re 100k Mach 0.10 (2)
BIGFOIL.COM POLAR EXPORT
goe393
GOE 393 |  |  |  | Cl Max: | 1.3177 | at alpha= | 11 | deg
XFOIL ncrit=9 |  |  |  | L/D Max: | 55.6557 | at alpha= | 7.5 | deg
Re: | 100000 |  |  | Cd Min: | 0.26387 | at alpha= | -20 | deg
Mach: | 0.1 |  |  | Cl=0 at alpha= | -2.6663 | deg
|  |  |  | @ Cl=0.1, Cd= | 0.029407
|  |  |  | @ Cl=0.4, Cd= | 0.017728
|  |  |  | @ Cl=0.6, Cd= | 0.016086
alpha (deg) | Cl | Cd | Cm | Cl/Cd
-20 | -0.8115 | 0.26387 | 0.09 | -3.0754
-19.5 | -0.7937 | 0.25606 | 0.0869 | -3.0997
-19 | -0.7759 | 0.24965 | 0.0831 | -3.108
-18.5 | -0.758 | 0.24333 | 0.0792 | -3.1151
-18 | -0.74 | 0.23711 | 0.0751 | -3.1209
-17.5 | -0.723 | 0.23328 | 0.0697 | -3.0993
-16.5 | -0.6886 | 0.21804 | 0.063 | -3.1581
-16 | -0.6711 | 0.21087 | 0.0602 | -3.1825
-15.5 | -0.6542 | 0.2043 | 0.0569 | -3.2022
-15 | -0.6378 | 0.19788 | 0.0534 | -3.2232
-14.5 | -0.6234 | 0.19305 | 0.0488 | -3.2292
-14 | -0.62 | 0.1927 | 0.0425 | -3.2174
-13.5 | -0.5928 | 0.17784 | 0.0435 | -3.3333
-13 | -0.5774 | 0.17096 | 0.0411 | -3.3774
-12.5 | -0.5633 | 0.16444 | 0.0381 | -3.4256
-12 | -0.5543 | 0.16025 | 0.0332 | -3.459
-11.5 | -0.5563 | 0.15879 | 0.0269 | -3.5034
-11 | -0.5255 | 0.14406 | 0.0295 | -3.6478
-10.5 | -0.5117 | 0.13742 | 0.0273 | -3.7236
-10 | -0.5039 | 0.1329 | 0.0224 | -3.7916
-9.5 | -0.5087 | 0.1316 | 0.0142 | -3.8655
-9 | -0.4777 | 0.11764 | 0.018 | -4.0607
-8.5 | -0.4627 | 0.11102 | 0.016 | -4.1677
-8 | -0.4579 | 0.10774 | 0.0082 | -4.25
-7.5 | -0.4437 | 0.10051 | 0.0003 | -4.4145
-7 | -0.4213 | 0.09163 | 0.0037 | -4.5978
-6.5 | -0.3954 | 0.08509 | -0.0034 | -4.6468
-6 | -0.3598 | 0.07777 | -0.0155 | -4.6265
-5.5 | -0.3304 | 0.07059 | -0.0163 | -4.6805
-5 | -0.2725 | 0.06402 | -0.0305 | -4.2565
-4.5 | -0.2426 | 0.05711 | -0.0292 | -4.2479
-4 | -0.1907 | 0.0508 | -0.0359 | -3.7539
-3.5 | -0.1483 | 0.04704 | -0.0396 | -3.1526
-3 | -0.0594 | 0.03942 | -0.0512 | -1.5068
-2.5 | 0.0296 | 0.03403 | -0.0602 | 0.86982
-1.5 | 0.1604 | 0.02544 | -0.0617 | 6.305
-1 | 0.219 | 0.02199 | -0.0603 | 9.9591
-0.5 | 0.2727 | 0.02024 | -0.059 | 13.4733
0 | 0.3266 | 0.01858 | -0.0576 | 17.578
0.5 | 0.3794 | 0.01792 | -0.0565 | 21.1719
1 | 0.433 | 0.01742 | -0.0555 | 24.8565
1.5 | 0.4865 | 0.01727 | -0.0541 | 28.1702
2 | 0.5403 | 0.01721 | -0.0533 | 31.3945
2.5 | 0.5996 | 0.01608 | -0.053 | 37.2886
3 | 0.6535 | 0.01688 | -0.0523 | 38.7145
3.5 | 0.7069 | 0.01769 | -0.0515 | 39.9604
4 | 0.7604 | 0.01861 | -0.0509 | 40.8598
4.5 | 0.8126 | 0.01923 | -0.0497 | 42.2569
5 | 0.8637 | 0.0192 | -0.0477 | 44.9844
5.5 | 0.9158 | 0.01966 | -0.0464 | 46.5819
6 | 0.9677 | 0.02002 | -0.045 | 48.3367
6.5 | 1.0189 | 0.02014 | -0.0434 | 50.5909
7 | 1.0687 | 0.01998 | -0.0412 | 53.4885
7.5 | 1.112 | 0.01998 | -0.0386 | 55.6557
8 | 1.1478 | 0.0225 | -0.0366 | 51.0133
8.5 | 1.1743 | 0.02684 | -0.0339 | 43.7519
9 | 1.2033 | 0.03132 | -0.0308 | 38.4195
9.5 | 1.2379 | 0.03539 | -0.0283 | 34.9788
10 | 1.2743 | 0.04078 | -0.0259 | 31.2482
10.5 | 1.3021 | 0.04565 | -0.0236 | 28.5235
11 | 1.3177 | 0.05342 | -0.0213 | 24.6668
11.5 | 1.308 | 0.06129 | -0.0182 | 21.3412
12 | 1.2782 | 0.06947 | -0.0162 | 18.3993
12.5 | 1.2419 | 0.07973 | -0.0187 | 15.5763
13 | 1.2007 | 0.09185 | -0.025 | 13.0724
13.5 | 1.0281 | 0.14085 | -0.062 | 7.2993
14 | 1.0315 | 0.14918 | -0.064 | 6.9145
14.5 | 0.9845 | 0.18576 | -0.0854 | 5.2998
15 | 0.9844 | 0.19508 | -0.091 | 5.0461
15.5 | 0.996 | 0.20282 | -0.0943 | 4.9108
16 | 1.0264 | 0.21395 | -0.0925 | 4.7974

## 13. Re 100k Mach 0.25 (1)
BIGFOIL.COM POLAR EXPORT
goe393
GOE 393 |  |  |  | Cl Max: | 1.122 | at alpha= | 11 | deg
JavaFoil+Calcfoil stall+Eppler ext transition |  |  |  | L/D Max: | 55.993 | at alpha= | 3 | deg
Re: | 100000 |  |  | Cd Min: | 0.0097 | at alpha= | 0 | deg
Mach: | 0.25 |  |  | Cl=0 at alpha= | -2.9205 | deg
|  |  |  | @ Cl=0.1, Cd= | 0.035053
|  |  |  | @ Cl=0.4, Cd= | 0.012041
|  |  |  | @ Cl=0.6, Cd= | 0.01144
alpha (deg) | Cl | Cd | Cm | Cl/Cd
-15.5 | -0.16 | 0.53238 | -0.014 | -0.301
-15 | -0.218 | 0.40227 | -0.014 | -0.543
-14.5 | -0.267 | 0.31743 | -0.016 | -0.84
-14 | -0.31 | 0.26615 | -0.016 | -1.165
-13.5 | -0.349 | 0.24358 | -0.017 | -1.432
-13 | -0.383 | 0.20784 | -0.017 | -1.844
-12.5 | -0.413 | 0.17655 | -0.017 | -2.337
-12 | -0.437 | 0.15803 | -0.017 | -2.764
-11.5 | -0.455 | 0.14423 | -0.017 | -3.154
-11 | -0.467 | 0.12765 | -0.017 | -3.657
-10.5 | -0.472 | 0.11586 | -0.017 | -4.075
-10 | -0.468 | 0.1071 | -0.017 | -4.374
-9.5 | -0.452 | 0.09561 | -0.017 | -4.727
-9 | -0.432 | 0.08877 | -0.018 | -4.868
-8.5 | -0.409 | 0.08092 | -0.018 | -5.055
-8 | -0.383 | 0.07415 | -0.018 | -5.167
-7.5 | -0.354 | 0.06827 | -0.018 | -5.191
-7 | -0.323 | 0.06154 | -0.018 | -5.251
-6.5 | -0.289 | 0.05794 | -0.018 | -4.995
-6 | -0.254 | 0.0539 | -0.018 | -4.707
-5.5 | -0.216 | 0.05046 | -0.018 | -4.281
-5 | -0.177 | 0.04719 | -0.019 | -3.746
-4.5 | -0.136 | 0.04446 | -0.019 | -3.06
-4 | -0.094 | 0.04191 | -0.019 | -2.245
-3.5 | -0.051 | 0.03987 | -0.019 | -1.281
-3 | -0.007 | 0.03806 | -0.019 | -0.188
-2.5 | 0.037 | 0.03658 | -0.02 | 1.025
-2 | 0.083 | 0.03537 | -0.02 | 2.338
-1.5 | 0.128 | 0.03453 | -0.02 | 3.719
-1 | 0.175 | 0.03388 | -0.021 | 5.151
-0.5 | 0.221 | 0.03347 | -0.021 | 6.602
0 | 0.328 | 0.0097 | -0.022 | 33.771
0.5 | 0.385 | 0.01197 | -0.045 | 32.135
1 | 0.442 | 0.01224 | -0.046 | 36.074
1.5 | 0.498 | 0.01084 | -0.029 | 45.979
2 | 0.555 | 0.01114 | -0.029 | 49.828
2.5 | 0.612 | 0.01152 | -0.03 | 53.116
3 | 0.668 | 0.01194 | -0.03 | 55.993
3.5 | 0.725 | 0.01426 | -0.048 | 50.802
4 | 0.78 | 0.01484 | -0.048 | 52.54
4.5 | 0.834 | 0.01534 | -0.049 | 54.375
5 | 0.888 | 0.01603 | -0.049 | 55.395
5.5 | 0.941 | 0.0183 | -0.049 | 51.402
6 | 0.987 | 0.01974 | -0.05 | 49.999
6.5 | 1.032 | 0.02118 | -0.05 | 48.732
7 | 1.075 | 0.02284 | -0.05 | 47.059
7.5 | 1.109 | 0.0252 | -0.05 | 43.996
8 | 0.981 | 0.05539 | -0.025 | 17.703
8.5 | 1.018 | 0.05946 | -0.025 | 17.115
9 | 1.053 | 0.06388 | -0.025 | 16.489
9.5 | 1.086 | 0.06958 | -0.025 | 15.614
10 | 1.106 | 0.07501 | -0.025 | 14.739
10.5 | 1.118 | 0.0812 | -0.025 | 13.762
11 | 1.122 | 0.0877 | -0.025 | 12.792
11.5 | 1.117 | 0.09508 | -0.026 | 11.751
12 | 1.103 | 0.10324 | -0.026 | 10.684
12.5 | 1.079 | 0.11404 | -0.026 | 9.46
13 | 1.044 | 0.12298 | -0.025 | 8.491
13.5 | 1 | 0.13592 | -0.024 | 7.356
14 | 0.946 | 0.15155 | -0.024 | 6.244
14.5 | 0.884 | 0.16554 | -0.023 | 5.342
15 | 0.815 | 0.18844 | -0.023 | 4.324
15.5 | 0.739 | 0.21014 | -0.023 | 3.516
16 | 0.657 | 0.23506 | -0.022 | 2.797

## 14. Re 100k Mach 0.25 (2)
BIGFOIL.COM POLAR EXPORT
goe393
GOE 393 |  |  |  | Cl Max: | 1.2813 | at alpha= | 10.5 | deg
XFOIL ncrit=9 |  |  |  | L/D Max: | 54.195 | at alpha= | 7 | deg
Re: | 100000 |  |  | Cd Min: | 0.26698 | at alpha= | -20 | deg
Mach: | 0.25 |  |  | Cl=0 at alpha= | -2.8618 | deg
|  |  |  | @ Cl=0.1, Cd= | 0.015594
|  |  |  | @ Cl=0.4, Cd= | 0.018302
|  |  |  | @ Cl=0.6, Cd= | 0.016939
alpha (deg) | Cl | Cd | Cm | Cl/Cd
-20 | -0.8267 | 0.26698 | 0.0939 | -3.0965
-19.5 | -0.808 | 0.26006 | 0.09 | -3.107
-19 | -0.7892 | 0.25349 | 0.0859 | -3.1133
-18.5 | -0.7702 | 0.24695 | 0.0816 | -3.1188
-18 | -0.7511 | 0.24093 | 0.077 | -3.1175
-17.5 | -0.7356 | 0.23943 | 0.0705 | -3.0723
-17 | -0.7161 | 0.2294 | 0.0675 | -3.1216
-16.5 | -0.6965 | 0.22026 | 0.0653 | -3.1622
-16 | -0.6782 | 0.21337 | 0.0619 | -3.1785
-15.5 | -0.6602 | 0.20669 | 0.0583 | -3.1942
-15 | -0.6429 | 0.20051 | 0.0543 | -3.2063
-14.5 | -0.6309 | 0.19776 | 0.0486 | -3.1902
-14 | -0.6128 | 0.1881 | 0.0461 | -3.2578
-13.5 | -0.5938 | 0.17946 | 0.0447 | -3.3088
-13 | -0.5779 | 0.1727 | 0.0418 | -3.3463
-12.5 | -0.5637 | 0.16671 | 0.038 | -3.3813
-12 | -0.5595 | 0.16465 | 0.032 | -3.3981
-11.5 | -0.5398 | 0.15371 | 0.0309 | -3.5118
-11 | -0.5212 | 0.14534 | 0.0302 | -3.5861
-10.5 | -0.5083 | 0.13918 | 0.0271 | -3.6521
-10 | -0.5073 | 0.13714 | 0.0204 | -3.6991
-9.5 | -0.4902 | 0.12728 | 0.0189 | -3.8514
-9 | -0.4696 | 0.11858 | 0.019 | -3.9602
-8.5 | -0.4567 | 0.1126 | 0.0158 | -4.056
-8 | -0.4593 | 0.11174 | 0.0047 | -4.1104
-7.5 | -0.4338 | 0.09986 | 0.0077 | -4.3441
-7 | -0.4156 | 0.093 | 0.0058 | -4.4688
-6.5 | -0.3219 | 0.07423 | -0.0107 | -4.3365
-6 | -0.3014 | 0.0662 | -0.0103 | -4.5529
-5.5 | -0.2707 | 0.06054 | -0.0255 | -4.4714
-5 | -0.2521 | 0.05119 | -0.0237 | -4.9248
-4.5 | -0.2282 | 0.04572 | -0.0265 | -4.9913
-4 | -0.1674 | 0.03687 | -0.0375 | -4.5403
-3.5 | -0.0788 | 0.028 | -0.0509 | -2.8143
-3 | -0.0123 | 0.022 | -0.0572 | -0.55909
-2.5 | 0.0322 | 0.0176 | -0.0566 | 1.8295
-2 | 0.0795 | 0.01436 | -0.0565 | 5.5362
-1 | 0.2225 | 0.02297 | -0.0614 | 9.6865
-0.5 | 0.2782 | 0.02101 | -0.0603 | 13.2413
0 | 0.3351 | 0.01925 | -0.0589 | 17.4078
0.5 | 0.3899 | 0.01838 | -0.0579 | 21.2133
1 | 0.4454 | 0.01795 | -0.0569 | 24.8134
1.5 | 0.5004 | 0.01775 | -0.0553 | 28.1915
2 | 0.5564 | 0.01779 | -0.0546 | 31.276
2.5 | 0.6174 | 0.0166 | -0.0544 | 37.1928
3 | 0.6732 | 0.01749 | -0.0536 | 38.4906
3.5 | 0.7285 | 0.01843 | -0.0529 | 39.5279
4 | 0.7837 | 0.0195 | -0.0523 | 40.1897
4.5 | 0.8374 | 0.01982 | -0.0504 | 42.2503
5 | 0.8909 | 0.01979 | -0.0481 | 45.0177
5.5 | 0.9447 | 0.02044 | -0.0469 | 46.2182
6 | 0.9984 | 0.02066 | -0.045 | 48.3253
6.5 | 1.0516 | 0.02059 | -0.0426 | 51.0733
7 | 1.1007 | 0.02031 | -0.0396 | 54.195
7.5 | 1.141 | 0.02166 | -0.0369 | 52.6777
8 | 1.1693 | 0.02572 | -0.0341 | 45.4627
8.5 | 1.195 | 0.03044 | -0.0306 | 39.2576
9 | 1.228 | 0.0354 | -0.0274 | 34.6893
9.5 | 1.2601 | 0.04004 | -0.0246 | 31.471
10 | 1.281 | 0.04686 | -0.0215 | 27.3367
10.5 | 1.2813 | 0.05359 | -0.0185 | 23.9093
11 | 1.2694 | 0.06012 | -0.0161 | 21.1144
11.5 | 1.2404 | 0.06917 | -0.0176 | 17.9326
12 | 1.1781 | 0.08434 | -0.0271 | 13.9685
12.5 | 1.1085 | 0.1049 | -0.041 | 10.5672
13 | 1.0643 | 0.12385 | -0.0519 | 8.5935
14 | 1.0106 | 0.16565 | -0.0731 | 6.1008
14.5 | 0.982 | 0.19084 | -0.0913 | 5.1457
15 | 1.003 | 0.2002 | -0.0921 | 5.01
15.5 | 1.0033 | 0.20749 | -0.0991 | 4.8354

## 15. Re 100k Mach 0.50 (1)
BIGFOIL.COM POLAR EXPORT
goe393
GOE 393 |  |  |  | Cl Max: | 1.214 | at alpha= | 20 | deg
JavaFoil+Calcfoil stall+Eppler ext transition |  |  |  | L/D Max: | 56.787 | at alpha= | 3.5 | deg
Re: | 100000 |  |  | Cd Min: | 0.01033 | at alpha= | 0 | deg
Mach: | 0.5 |  |  | Cl=0 at alpha= | -2.9184 | deg
|  |  |  | @ Cl=0.1, Cd= | 0.036516
|  |  |  | @ Cl=0.4, Cd= | 0.011883
|  |  |  | @ Cl=0.6, Cd= | 0.011957
alpha (deg) | Cl | Cd | Cm | Cl/Cd
-20 | -0.806 | 0.30485 | -0.025 | -2.644
-19.5 | -0.784 | 0.29861 | -0.025 | -2.626
-19 | -0.762 | 0.28507 | -0.025 | -2.675
-18.5 | -0.74 | 0.28061 | -0.025 | -2.639
-18 | -0.718 | 0.27775 | -0.025 | -2.587
-17.5 | -0.696 | 0.27152 | -0.024 | -2.564
-17 | -0.674 | 0.3006 | -0.024 | -2.241
-16.5 | -0.651 | 0.29317 | -0.024 | -2.221
-16 | -0.626 | 0.24392 | -0.023 | -2.568
-15.5 | -0.603 | 0.23501 | -0.022 | -2.567
-15 | -0.581 | 0.22827 | -0.022 | -2.543
-14.5 | -0.558 | 0.22372 | -0.022 | -2.493
-14 | -0.534 | 0.24306 | -0.021 | -2.199
-13.5 | -0.512 | 0.2146 | -0.022 | -2.384
-13 | -0.489 | 0.20232 | -0.022 | -2.415
-12.5 | -0.465 | 0.2023 | -0.022 | -2.3
-12 | -0.442 | 0.19452 | -0.022 | -2.273
-11.5 | -0.419 | 0.1969 | -0.022 | -2.126
-11 | -0.395 | 0.21545 | -0.022 | -1.832
-10.5 | -0.37 | 0.18909 | -0.02 | -1.958
-10 | -0.346 | 0.18835 | -0.019 | -1.839
-9.5 | -0.323 | 0.17535 | -0.019 | -1.839
-9 | -0.299 | 0.17259 | -0.019 | -1.73
-8.5 | -0.275 | 0.17687 | -0.02 | -1.553
-8 | -0.251 | 0.1771 | -0.02 | -1.415
-7.5 | -0.226 | 0.17185 | -0.02 | -1.317
-7 | -0.202 | 0.1181 | -0.02 | -1.712
-6.5 | -0.178 | 0.11459 | -0.02 | -1.551
-6 | -0.153 | 0.11869 | -0.02 | -1.29
-5.5 | -0.182 | 0.07507 | -0.02 | -2.425
-5 | -0.171 | 0.05974 | -0.02 | -2.867
-4.5 | -0.139 | 0.05236 | -0.021 | -2.66
-4 | -0.099 | 0.04714 | -0.021 | -2.108
-3.5 | -0.055 | 0.0434 | -0.021 | -1.267
-3 | -0.008 | 0.04044 | -0.021 | -0.193
-2.5 | 0.041 | 0.03829 | -0.022 | 1.076
-2 | 0.091 | 0.03672 | -0.022 | 2.49
-1.5 | 0.143 | 0.03554 | -0.022 | 4.009
-1 | 0.194 | 0.03462 | -0.023 | 5.608
-0.5 | 0.246 | 0.03419 | -0.023 | 7.203
0 | 0.364 | 0.01033 | -0.024 | 35.293
0.5 | 0.428 | 0.01309 | -0.05 | 32.74
1 | 0.492 | 0.01289 | -0.051 | 38.176
1.5 | 0.555 | 0.01165 | -0.032 | 47.634
2 | 0.618 | 0.01208 | -0.032 | 51.146
2.5 | 0.68 | 0.0126 | -0.033 | 53.991
3 | 0.74 | 0.01326 | -0.033 | 55.825
3.5 | 0.798 | 0.01406 | -0.033 | 56.787
4 | 0.855 | 0.0167 | -0.053 | 51.185
4.5 | 0.907 | 0.01783 | -0.053 | 50.863
5 | 0.967 | 0.02079 | -0.054 | 46.534
5.5 | 1.011 | 0.02319 | -0.053 | 43.59
6 | 1.052 | 0.0253 | -0.053 | 41.578
6.5 | 1.092 | 0.02807 | -0.053 | 38.919
7 | 0.981 | 0.05204 | -0.027 | 18.853
7.5 | 1.014 | 0.05721 | -0.027 | 17.72
8 | 1.039 | 0.06257 | -0.027 | 16.607
8.5 | 1.054 | 0.07018 | -0.027 | 15.016
9 | 1.051 | 0.08246 | -0.027 | 12.748
9.5 | 1.01 | 0.10052 | -0.027 | 10.048
10 | 0.67 | 0.16746 | -0.026 | 4.002
10.5 | 0.697 | 0.19684 | -0.027 | 3.539
11 | 0.723 | 0.19758 | -0.027 | 3.66
11.5 | 0.75 | 0.19631 | -0.028 | 3.819
12 | 0.776 | 0.20763 | -0.028 | 3.738
12.5 | 0.803 | 0.21468 | -0.03 | 3.742
13 | 0.832 | 0.24317 | -0.033 | 3.42
13.5 | 0.859 | 0.23097 | -0.034 | 3.719
14 | 0.886 | 0.23683 | -0.034 | 3.74
14.5 | 0.913 | 0.24724 | -0.035 | 3.692
15 | 0.942 | 0.26812 | -0.038 | 3.515
15.5 | 0.97 | 0.30347 | -0.039 | 3.196
16 | 0.996 | 0.29955 | -0.039 | 3.326
16.5 | 1.023 | 0.30774 | -0.04 | 3.324
17 | 1.049 | 0.31068 | -0.04 | 3.378
17.5 | 1.076 | 0.32033 | -0.041 | 3.36
18 | 1.103 | 0.31855 | -0.042 | 3.462
18.5 | 1.13 | 0.31738 | -0.043 | 3.561
19 | 1.163 | 0.3309 | -0.046 | 3.514
19.5 | 1.188 | 0.35803 | -0.046 | 3.318
20 | 1.214 | 0.36737 | -0.046 | 3.306

## 16. Re 100k Mach 0.50 (2)
BIGFOIL.COM POLAR EXPORT
goe393
GOE 393 |  |  |  | Cl Max: | 1.2455 | at alpha= | 20 | deg
XFOIL ncrit=9 |  |  |  | L/D Max: | 48.3395 | at alpha= | 6.5 | deg
Re: | 100000 |  |  | Cd Min: | 0.31217 | at alpha= | 20 | deg
Mach: | 0.5 |  |  | Cl=0 at alpha= | -2.7253 | deg
|  |  |  | @ Cl=0.1, Cd= | 0.03472
|  |  |  | @ Cl=0.4, Cd= | 0.021924
|  |  |  | @ Cl=0.6, Cd= | 0.020417
alpha (deg) | Cl | Cd | Cm | Cl/Cd
-20 | -0.9031 | 0.29058 | 0.1093 | -3.1079
-19.5 | -0.8798 | 0.28266 | 0.1038 | -3.1126
-19 | -0.8562 | 0.27573 | 0.0979 | -3.1052
-18.5 | -0.8345 | 0.27208 | 0.091 | -3.0671
-18 | -0.8107 | 0.26039 | 0.0871 | -3.1134
-17.5 | -0.7874 | 0.25036 | 0.0835 | -3.1451
-17 | -0.7643 | 0.24232 | 0.079 | -3.1541
-16.5 | -0.7414 | 0.23455 | 0.0743 | -3.1609
-16 | -0.7188 | 0.22761 | 0.0691 | -3.158
-15.5 | -0.6997 | 0.22412 | 0.0626 | -3.122
-15 | -0.6778 | 0.21504 | 0.0584 | -3.152
-14.5 | -0.6529 | 0.20347 | 0.0566 | -3.2088
-14 | -0.6313 | 0.19584 | 0.0528 | -3.2235
-13.5 | -0.6111 | 0.18928 | 0.0481 | -3.2286
-13 | -0.5985 | 0.1868 | 0.0419 | -3.204
-12.5 | -0.5741 | 0.17508 | 0.0398 | -3.2791
-12 | -0.5521 | 0.16592 | 0.0378 | -3.3275
-11.5 | -0.5335 | 0.15883 | 0.0345 | -3.3589
-11 | -0.525 | 0.15637 | 0.0283 | -3.3574
-10.5 | -0.5052 | 0.14668 | 0.026 | -3.4442
-10 | -0.4825 | 0.13715 | 0.0251 | -3.518
-9.5 | -0.4658 | 0.13031 | 0.0222 | -3.5746
-9 | -0.4603 | 0.12773 | 0.0158 | -3.6037
-8.5 | -0.4387 | 0.11762 | 0.0146 | -3.7298
-8 | -0.4182 | 0.10977 | 0.0132 | -3.8098
-7.5 | -0.4034 | 0.10397 | 0.0093 | -3.88
-7 | -0.402 | 0.10288 | -0.0018 | -3.9075
-6.5 | -0.3713 | 0.09076 | 0.0022 | -4.091
-6 | -0.3505 | 0.08448 | -0.0022 | -4.1489
-5.5 | -0.3155 | 0.08129 | -0.0213 | -3.8812
-5 | -0.2914 | 0.07107 | -0.0162 | -4.1002
-4 | -0.1942 | 0.0577 | -0.0354 | -3.3657
-3.5 | -0.098 | 0.04961 | -0.0519 | -1.9754
-3 | -0.0345 | 0.04424 | -0.0571 | -0.77984
-2.5 | 0.0283 | 0.03988 | -0.061 | 0.70963
-2 | 0.086 | 0.03577 | -0.0622 | 2.4042
-1.5 | 0.1376 | 0.0319 | -0.0615 | 4.3135
-1 | 0.2354 | 0.02726 | -0.0662 | 8.6354
-0.5 | 0.3057 | 0.02425 | -0.066 | 12.6062
0 | 0.3722 | 0.02256 | -0.0653 | 16.4982
0.5 | 0.4365 | 0.02109 | -0.0641 | 20.697
1 | 0.4999 | 0.02047 | -0.0633 | 24.4211
1.5 | 0.5632 | 0.02025 | -0.062 | 27.8123
2 | 0.6272 | 0.02054 | -0.0612 | 30.5355
2.5 | 0.6904 | 0.02106 | -0.0605 | 32.7825
3 | 0.7584 | 0.02086 | -0.0604 | 36.3567
3.5 | 0.82 | 0.02247 | -0.0595 | 36.4931
4 | 0.8806 | 0.02351 | -0.0574 | 37.4564
4.5 | 0.9418 | 0.02346 | -0.0537 | 40.1449
5 | 1.0037 | 0.02395 | -0.0506 | 41.9081
5.5 | 1.0669 | 0.02389 | -0.0467 | 44.6589
6 | 1.1282 | 0.02356 | -0.0417 | 47.8862
6.5 | 1.179 | 0.02439 | -0.0365 | 48.3395
7 | 1.2098 | 0.02763 | -0.032 | 43.7857
7.5 | 1.2203 | 0.03322 | -0.0271 | 36.7339
8 | 1.2242 | 0.03935 | -0.0227 | 31.1105
8.5 | 1.2184 | 0.04679 | -0.0207 | 26.0398
9 | 1.2044 | 0.05547 | -0.0217 | 21.7126
9.5 | 1.1678 | 0.06755 | -0.0281 | 17.2879
10 | 1.1242 | 0.08175 | -0.0366 | 13.7517
10.5 | 1.0775 | 0.09812 | -0.0467 | 10.9815
11 | 1.0378 | 0.11553 | -0.0569 | 8.9829
11.5 | 1.0125 | 0.13218 | -0.0662 | 7.66
12 | 1.0024 | 0.14625 | -0.0735 | 6.854
12.5 | 1.0007 | 0.15918 | -0.08 | 6.2866
13 | 1.0047 | 0.17132 | -0.0862 | 5.8645
13.5 | 1.0125 | 0.18275 | -0.092 | 5.5404
14.5 | 1.0432 | 0.21096 | -0.1038 | 4.945
15 | 1.0481 | 0.21851 | -0.1119 | 4.7966
15.5 | 1.0757 | 0.22981 | -0.1131 | 4.6808
16 | 1.0837 | 0.23687 | -0.1215 | 4.5751
16.5 | 1.1116 | 0.24793 | -0.1229 | 4.4835
17 | 1.1249 | 0.25661 | -0.1303 | 4.3837
17.5 | 1.1424 | 0.26459 | -0.1366 | 4.3176
18 | 1.174 | 0.2799 | -0.1366 | 4.1944
18.5 | 1.182 | 0.28332 | -0.1476 | 4.172
19 | 1.203 | 0.29231 | -0.153 | 4.1155
19.5 | 1.2317 | 0.30674 | -0.1539 | 4.0155
20 | 1.2455 | 0.31217 | -0.1633 | 3.9898

## 17. Re 250k Mach 0.00 (1)
BIGFOIL.COM POLAR EXPORT
goe393
GOE 393 |  |  |  | Cl Max: | 1.272 | at alpha= | 10 | deg
JavaFoil+Calcfoil stall+Eppler ext transition |  |  |  | L/D Max: | 84.367 | at alpha= | 5 | deg
Re: | 250000 |  |  | Cd Min: | 0.00848 | at alpha= | -0.5 | deg
Mach: | 0 |  |  | Cl=0 at alpha= | -2.9186 | deg
|  |  |  | @ Cl=0.1, Cd= | 0.031653
|  |  |  | @ Cl=0.4, Cd= | 0.0090657
|  |  |  | @ Cl=0.6, Cd= | 0.0091225
alpha (deg) | Cl | Cd | Cm | Cl/Cd
-17.5 | -0.432 | 0.21913 | -0.017 | -1.97
-17 | -0.447 | 0.20115 | -0.017 | -2.223
-16.5 | -0.462 | 0.18628 | -0.017 | -2.482
-16 | -0.477 | 0.18044 | -0.017 | -2.643
-15.5 | -0.491 | 0.1701 | -0.017 | -2.884
-15 | -0.503 | 0.15428 | -0.017 | -3.261
-14.5 | -0.514 | 0.14416 | -0.017 | -3.568
-14 | -0.524 | 0.13661 | -0.017 | -3.833
-13.5 | -0.531 | 0.12592 | -0.016 | -4.216
-13 | -0.536 | 0.1203 | -0.016 | -4.454
-12.5 | -0.538 | 0.11053 | -0.016 | -4.867
-12 | -0.537 | 0.10407 | -0.016 | -5.161
-11.5 | -0.533 | 0.09616 | -0.017 | -5.543
-11 | -0.525 | 0.08906 | -0.017 | -5.899
-10.5 | -0.514 | 0.08447 | -0.017 | -6.085
-10 | -0.497 | 0.07861 | -0.017 | -6.328
-9.5 | -0.473 | 0.0732 | -0.017 | -6.462
-9 | -0.447 | 0.06805 | -0.017 | -6.563
-8.5 | -0.418 | 0.06424 | -0.017 | -6.512
-8 | -0.388 | 0.05996 | -0.017 | -6.472
-7.5 | -0.356 | 0.05592 | -0.018 | -6.368
-7 | -0.322 | 0.05196 | -0.018 | -6.206
-6.5 | -0.287 | 0.04933 | -0.018 | -5.821
-6 | -0.25 | 0.04637 | -0.018 | -5.401
-5.5 | -0.212 | 0.04374 | -0.018 | -4.857
-5 | -0.173 | 0.04146 | -0.018 | -4.179
-4.5 | -0.133 | 0.03932 | -0.018 | -3.382
-4 | -0.092 | 0.03747 | -0.019 | -2.45
-3.5 | -0.05 | 0.03582 | -0.019 | -1.388
-3 | -0.007 | 0.03455 | -0.019 | -0.202
-2.5 | 0.036 | 0.03305 | -0.02 | 1.102
-2 | 0.08 | 0.03212 | -0.02 | 2.5
-1.5 | 0.125 | 0.03107 | -0.02 | 4.011
-1 | 0.169 | 0.03038 | -0.021 | 5.573
-0.5 | 0.264 | 0.00848 | -0.044 | 31.092
0 | 0.322 | 0.00934 | -0.044 | 34.49
0.5 | 0.378 | 0.00938 | -0.044 | 40.313
1 | 0.434 | 0.00858 | -0.045 | 50.622
1.5 | 0.49 | 0.00874 | -0.045 | 56.088
2 | 0.546 | 0.00892 | -0.046 | 61.179
2.5 | 0.602 | 0.00913 | -0.046 | 65.917
3 | 0.658 | 0.00979 | -0.047 | 67.2
3.5 | 0.713 | 0.00957 | -0.047 | 74.506
4 | 0.769 | 0.00991 | -0.048 | 77.577
4.5 | 0.823 | 0.01017 | -0.048 | 80.944
5 | 0.878 | 0.0104 | -0.048 | 84.367
5.5 | 0.92 | 0.01408 | -0.048 | 65.315
6 | 0.97 | 0.01547 | -0.049 | 62.703
6.5 | 1.02 | 0.01626 | -0.049 | 62.708
7 | 1.068 | 0.01715 | -0.049 | 62.288
7.5 | 1.115 | 0.01811 | -0.05 | 61.552
8 | 1.157 | 0.01915 | -0.05 | 60.425
8.5 | 1.196 | 0.02056 | -0.05 | 58.166
9 | 1.231 | 0.02207 | -0.05 | 55.781
9.5 | 1.259 | 0.0245 | -0.05 | 51.37
10 | 1.272 | 0.02815 | -0.05 | 45.163
10.5 | 1.114 | 0.06948 | -0.026 | 16.033
11 | 1.13 | 0.0744 | -0.026 | 15.185
11.5 | 1.141 | 0.07988 | -0.026 | 14.278
12 | 1.148 | 0.08554 | -0.027 | 13.415
12.5 | 1.156 | 0.08957 | -0.031 | 12.904
13 | 1.15 | 0.09536 | -0.031 | 12.063
13.5 | 1.133 | 0.10375 | -0.028 | 10.924
14 | 1.118 | 0.11143 | -0.028 | 10.037
14.5 | 1.099 | 0.12059 | -0.028 | 9.113
15 | 1.075 | 0.12908 | -0.028 | 8.33

## 18. Re 250k Mach 0.00 (2)
BIGFOIL.COM POLAR EXPORT
goe393
GOE 393 |  |  |  | Cl Max: | 1.3638 | at alpha= | 12 | deg
XFOIL ncrit=9 |  |  |  | L/D Max: | 81.5539 | at alpha= | 6.5 | deg
Re: | 250000 |  |  | Cd Min: | 0.26145 | at alpha= | -20 | deg
Mach: | 0 |  |  | Cl=0 at alpha= | -2.6832 | deg
|  |  |  | @ Cl=0.1, Cd= | 0.017021
|  |  |  | @ Cl=0.4, Cd= | 0.012299
|  |  |  | @ Cl=0.6, Cd= | 0.011689
alpha (deg) | Cl | Cd | Cm | Cl/Cd
-20 | -0.8149 | 0.26145 | 0.0933 | -3.1168
-19.5 | -0.7974 | 0.25532 | 0.0893 | -3.1231
-19 | -0.7797 | 0.24901 | 0.0853 | -3.1312
-18.5 | -0.7612 | 0.24255 | 0.081 | -3.1383
-18 | -0.7436 | 0.23694 | 0.0758 | -3.1383
-17 | -0.7103 | 0.22245 | 0.0693 | -3.1931
-16.5 | -0.6935 | 0.21602 | 0.0661 | -3.2104
-16 | -0.6767 | 0.20952 | 0.0627 | -3.2298
-15.5 | -0.6601 | 0.20283 | 0.0592 | -3.2544
-15 | -0.6442 | 0.19677 | 0.0545 | -3.2739
-14 | -0.6151 | 0.18195 | 0.0487 | -3.3806
-13.5 | -0.6002 | 0.17526 | 0.0464 | -3.4246
-13 | -0.5859 | 0.16859 | 0.0437 | -3.4753
-12.5 | -0.5721 | 0.16175 | 0.0408 | -3.5369
-12 | -0.5606 | 0.15573 | 0.036 | -3.5998
-11.5 | -0.5564 | 0.15071 | 0.0304 | -3.6919
-11 | -0.5374 | 0.14031 | 0.0312 | -3.8301
-10.5 | -0.5236 | 0.13365 | 0.0296 | -3.9177
-10 | -0.5108 | 0.12704 | 0.0271 | -4.0208
-9.5 | -0.4987 | 0.12038 | 0.0237 | -4.1427
-9 | -0.4953 | 0.11563 | 0.0155 | -4.2835
-8 | -0.4643 | 0.09976 | 0.014 | -4.6542
-7.5 | -0.4499 | 0.09357 | 0.0107 | -4.8082
-7 | -0.4214 | 0.0867 | -0.0056 | -4.8604
-6.5 | -0.3943 | 0.07702 | -0.0128 | -5.1194
-6 | -0.3671 | 0.07135 | -0.0122 | -5.1451
-5.5 | -0.2972 | 0.06241 | -0.0319 | -4.7621
-5 | -0.2735 | 0.05582 | -0.0297 | -4.8997
-4 | -0.1493 | 0.04229 | -0.0447 | -3.5304
-3.5 | -0.0809 | 0.03647 | -0.0494 | -2.2183
-3 | -0.0384 | 0.03254 | -0.0486 | -1.1801
-2 | 0.0828 | 0.01799 | -0.0506 | 4.6026
-1.5 | 0.1391 | 0.01482 | -0.05 | 9.386
-1 | 0.1943 | 0.01338 | -0.0494 | 14.5217
-0.5 | 0.2498 | 0.01275 | -0.0487 | 19.5922
0 | 0.3054 | 0.01253 | -0.0481 | 24.3735
0.5 | 0.3603 | 0.0124 | -0.0477 | 29.0565
1 | 0.4151 | 0.01226 | -0.0472 | 33.8581
1.5 | 0.47 | 0.01209 | -0.0468 | 38.8751
2 | 0.5248 | 0.01185 | -0.0463 | 44.2869
2.5 | 0.5796 | 0.01177 | -0.0458 | 49.2438
4.5 | 0.7997 | 0.0109 | -0.0442 | 73.367
5 | 0.8535 | 0.01127 | -0.0436 | 75.732
5.5 | 0.9074 | 0.01162 | -0.0431 | 78.0895
6 | 0.9607 | 0.01203 | -0.0426 | 79.8587
6.5 | 1.0129 | 0.01242 | -0.0419 | 81.5539
7 | 1.0632 | 0.01315 | -0.0412 | 80.8517
8 | 1.1523 | 0.01693 | -0.0395 | 68.0626
8.5 | 1.1931 | 0.01935 | -0.0382 | 61.6589
9 | 1.2311 | 0.0219 | -0.0363 | 56.2146
9.5 | 1.2612 | 0.02516 | -0.0339 | 50.1272
10 | 1.2927 | 0.02801 | -0.0314 | 46.1514
10.5 | 1.3175 | 0.03155 | -0.0286 | 41.7591
11 | 1.3404 | 0.03578 | -0.0256 | 37.4623
11.5 | 1.3579 | 0.03993 | -0.0223 | 34.007
12 | 1.3638 | 0.04498 | -0.0192 | 30.3201
12.5 | 1.3593 | 0.05115 | -0.0176 | 26.5748
13 | 1.349 | 0.05832 | -0.0184 | 23.131
13.5 | 1.3338 | 0.06657 | -0.0208 | 20.0361
14 | 1.3078 | 0.07699 | -0.0251 | 16.9866
14.5 | 1.2591 | 0.0923 | -0.0333 | 13.6414
15 | 1.1779 | 0.11724 | -0.049 | 10.0469
15.5 | 1.11 | 0.14438 | -0.0658 | 7.688
16 | 1.0109 | 0.20203 | -0.0956 | 5.0037
16.5 | 1.0254 | 0.20856 | -0.0981 | 4.9166
17 | 1.0413 | 0.21546 | -0.0979 | 4.8329

## 19. Re 250k Mach 0.10 (1)
BIGFOIL.COM POLAR EXPORT
goe393
GOE 393 |  |  |  | Cl Max: | 1.272 | at alpha= | 10 | deg
JavaFoil+Calcfoil stall+Eppler ext transition |  |  |  | L/D Max: | 84.889 | at alpha= | 5 | deg
Re: | 250000 |  |  | Cd Min: | 0.00847 | at alpha= | -0.5 | deg
Mach: | 0.1 |  |  | Cl=0 at alpha= | -2.9205 | deg
|  |  |  | @ Cl=0.1, Cd= | 0.031664
|  |  |  | @ Cl=0.4, Cd= | 0.008505
|  |  |  | @ Cl=0.6, Cd= | 0.0090668
alpha (deg) | Cl | Cd | Cm | Cl/Cd
-17 | -0.41 | 0.21875 | -0.017 | -1.873
-16.5 | -0.427 | 0.20098 | -0.017 | -2.126
-16 | -0.444 | 0.18651 | -0.017 | -2.383
-15.5 | -0.461 | 0.17942 | -0.017 | -2.569
-15 | -0.476 | 0.15825 | -0.017 | -3.01
-14.5 | -0.49 | 0.1516 | -0.017 | -3.235
-14 | -0.503 | 0.14341 | -0.017 | -3.505
-13.5 | -0.513 | 0.1292 | -0.017 | -3.969
-13 | -0.52 | 0.12235 | -0.016 | -4.253
-12.5 | -0.525 | 0.11384 | -0.016 | -4.614
-12 | -0.527 | 0.10625 | -0.017 | -4.959
-11.5 | -0.525 | 0.09763 | -0.017 | -5.378
-11 | -0.519 | 0.09134 | -0.017 | -5.686
-10.5 | -0.51 | 0.08537 | -0.017 | -5.971
-10 | -0.495 | 0.07939 | -0.017 | -6.23
-9.5 | -0.471 | 0.07369 | -0.017 | -6.392
-9 | -0.445 | 0.06898 | -0.017 | -6.457
-8.5 | -0.418 | 0.06455 | -0.017 | -6.469
-8 | -0.388 | 0.06053 | -0.018 | -6.408
-7.5 | -0.356 | 0.05658 | -0.018 | -6.295
-7 | -0.323 | 0.05214 | -0.018 | -6.191
-6.5 | -0.288 | 0.04945 | -0.018 | -5.818
-6 | -0.251 | 0.04643 | -0.018 | -5.408
-5.5 | -0.213 | 0.04379 | -0.018 | -4.867
-5 | -0.174 | 0.0415 | -0.018 | -4.19
-4.5 | -0.133 | 0.03936 | -0.019 | -3.391
-4 | -0.092 | 0.03754 | -0.019 | -2.455
-3.5 | -0.05 | 0.03597 | -0.019 | -1.388
-3 | -0.007 | 0.03454 | -0.02 | -0.203
-2.5 | 0.037 | 0.03309 | -0.02 | 1.105
-2 | 0.081 | 0.03213 | -0.02 | 2.511
-1.5 | 0.125 | 0.03105 | -0.021 | 4.032
-1 | 0.17 | 0.03044 | -0.021 | 5.588
-0.5 | 0.265 | 0.00847 | -0.044 | 31.284
0 | 0.324 | 0.00923 | -0.044 | 35.076
0.5 | 0.38 | 0.00848 | -0.045 | 44.821
1 | 0.436 | 0.00855 | -0.045 | 51.021
1.5 | 0.492 | 0.00865 | -0.046 | 56.929
2 | 0.549 | 0.00883 | -0.046 | 62.096
2.5 | 0.605 | 0.00909 | -0.046 | 66.505
3 | 0.661 | 0.00976 | -0.047 | 67.72
3.5 | 0.717 | 0.00964 | -0.047 | 74.353
4 | 0.772 | 0.00986 | -0.048 | 78.318
4.5 | 0.827 | 0.01009 | -0.048 | 82.037
5 | 0.882 | 0.01039 | -0.049 | 84.889
5.5 | 0.924 | 0.01415 | -0.048 | 65.264
6 | 0.974 | 0.01556 | -0.049 | 62.604
6.5 | 1.024 | 0.01637 | -0.049 | 62.585
7 | 1.072 | 0.01727 | -0.05 | 62.096
7.5 | 1.118 | 0.01829 | -0.05 | 61.115
8 | 1.16 | 0.01937 | -0.05 | 59.89
8.5 | 1.198 | 0.02083 | -0.05 | 57.523
9 | 1.232 | 0.02258 | -0.05 | 54.566
9.5 | 1.258 | 0.02522 | -0.05 | 49.881
10 | 1.272 | 0.02875 | -0.05 | 44.236
10.5 | 1.115 | 0.0701 | -0.026 | 15.912
11 | 1.13 | 0.07499 | -0.026 | 15.066
11.5 | 1.139 | 0.08068 | -0.026 | 14.116
12 | 1.144 | 0.08595 | -0.027 | 13.308
12.5 | 1.142 | 0.09102 | -0.027 | 12.544
13 | 1.136 | 0.0976 | -0.029 | 11.644
13.5 | 1.12 | 0.10642 | -0.028 | 10.527
14 | 1.101 | 0.11172 | -0.028 | 9.854
14.5 | 1.077 | 0.12191 | -0.028 | 8.835
15 | 1.049 | 0.13152 | -0.028 | 7.976

## 20. Re 250k Mach 0.10 (2)
BIGFOIL.COM POLAR EXPORT
goe393
GOE 393 |  |  |  | Cl Max: | 1.3542 | at alpha= | 12 | deg
XFOIL ncrit=9 |  |  |  | L/D Max: | 81.4628 | at alpha= | 6.5 | deg
Re: | 250000 |  |  | Cd Min: | 0.26223 | at alpha= | -20 | deg
Mach: | 0.1 |  |  | Cl=0 at alpha= | -2.6986 | deg
|  |  |  | @ Cl=0.1, Cd= | 0.017406
|  |  |  | @ Cl=0.4, Cd= | 0.012331
|  |  |  | @ Cl=0.6, Cd= | 0.011316
alpha (deg) | Cl | Cd | Cm | Cl/Cd
-20 | -0.8176 | 0.26223 | 0.0939 | -3.1179
-19.5 | -0.7999 | 0.25604 | 0.0898 | -3.1241
-19 | -0.782 | 0.24967 | 0.0858 | -3.1321
-18.5 | -0.7632 | 0.2432 | 0.0813 | -3.1382
-18 | -0.7456 | 0.23764 | 0.0761 | -3.1375
-17.5 | -0.7298 | 0.23194 | 0.0712 | -3.1465
-17 | -0.7119 | 0.22297 | 0.0697 | -3.1928
-16.5 | -0.6948 | 0.21651 | 0.0665 | -3.2091
-16 | -0.6778 | 0.20997 | 0.063 | -3.2281
-15.5 | -0.6611 | 0.20324 | 0.0595 | -3.2528
-15 | -0.6451 | 0.19729 | 0.0546 | -3.2698
-14 | -0.6154 | 0.1823 | 0.049 | -3.3758
-13.5 | -0.6003 | 0.17562 | 0.0466 | -3.4182
-13 | -0.5858 | 0.16891 | 0.0438 | -3.4681
-12.5 | -0.5718 | 0.16205 | 0.0409 | -3.5285
-12 | -0.5606 | 0.15618 | 0.0359 | -3.5894
-11.5 | -0.5563 | 0.15113 | 0.0303 | -3.6809
-11 | -0.5364 | 0.14059 | 0.0315 | -3.8153
-10.5 | -0.5226 | 0.13395 | 0.0297 | -3.9015
-10 | -0.5098 | 0.1273 | 0.0272 | -4.0047
-9.5 | -0.4976 | 0.12069 | 0.0236 | -4.123
-9 | -0.4946 | 0.11603 | 0.0154 | -4.2627
-8.5 | -0.4832 | 0.10699 | 0.013 | -4.5163
-8 | -0.4626 | 0.10005 | 0.0142 | -4.6237
-7.5 | -0.4482 | 0.09384 | 0.0109 | -4.7762
-7 | -0.4206 | 0.08715 | -0.0058 | -4.8262
-6.5 | -0.3949 | 0.07756 | -0.0119 | -5.0915
-6 | -0.3677 | 0.0718 | -0.0115 | -5.1212
-5 | -0.2747 | 0.05625 | -0.0293 | -4.8836
-4 | -0.148 | 0.04254 | -0.0451 | -3.4791
-3.5 | -0.0818 | 0.03693 | -0.0493 | -2.215
-3 | -0.039 | 0.03281 | -0.0486 | -1.1887
-2.5 | 0.0257 | 0.0308 | -0.0496 | 0.83442
-2 | 0.0828 | 0.01846 | -0.0508 | 4.4854
-1.5 | 0.1396 | 0.01498 | -0.0503 | 9.3191
-1 | 0.1952 | 0.01349 | -0.0496 | 14.47
-0.5 | 0.2511 | 0.0128 | -0.049 | 19.6172
0 | 0.3069 | 0.01252 | -0.0484 | 24.5128
0.5 | 0.3623 | 0.01244 | -0.0479 | 29.1238
1 | 0.4175 | 0.01228 | -0.0475 | 33.9984
1.5 | 0.4727 | 0.01212 | -0.047 | 39.0017
2 | 0.5278 | 0.01189 | -0.0465 | 44.3902
2.5 | 0.5829 | 0.01183 | -0.046 | 49.273
3 | 0.6405 | 0.0101 | -0.0462 | 63.4158
3.5 | 0.6954 | 0.01038 | -0.0455 | 66.9942
4 | 0.75 | 0.01066 | -0.0449 | 70.3565
4.5 | 0.8045 | 0.01096 | -0.0443 | 73.4033
5 | 0.8588 | 0.01132 | -0.0437 | 75.8657
5.5 | 0.913 | 0.01168 | -0.0432 | 78.1678
6 | 0.9665 | 0.01212 | -0.0425 | 79.7442
6.5 | 1.0191 | 0.01251 | -0.0418 | 81.4628
7 | 1.0693 | 0.01334 | -0.0411 | 80.1574
7.5 | 1.1127 | 0.01558 | -0.0402 | 71.4185
8 | 1.1587 | 0.01723 | -0.0393 | 67.249
8.5 | 1.1994 | 0.01971 | -0.0378 | 60.8524
9 | 1.2366 | 0.02235 | -0.0358 | 55.3289
9.5 | 1.2659 | 0.02571 | -0.0331 | 49.2377
10 | 1.2961 | 0.02873 | -0.0305 | 45.1131
10.5 | 1.3187 | 0.03268 | -0.0275 | 40.3519
11 | 1.3406 | 0.03686 | -0.0244 | 36.37
11.5 | 1.3529 | 0.04131 | -0.0208 | 32.7499
12 | 1.3542 | 0.04689 | -0.0182 | 28.8804
12.5 | 1.3447 | 0.05395 | -0.0179 | 24.9249
13 | 1.327 | 0.06252 | -0.0199 | 21.2252
13.5 | 1.3007 | 0.07294 | -0.0241 | 17.8325
14 | 1.2608 | 0.0864 | -0.0309 | 14.5926
14.5 | 1.207 | 0.10401 | -0.0411 | 11.6047
15 | 1.15 | 0.12561 | -0.0546 | 9.1553
15.5 | 1.0917 | 0.15126 | -0.0698 | 7.2174
16 | 1.0122 | 0.20311 | -0.0965 | 4.9835
16.5 | 1.0263 | 0.20997 | -0.0993 | 4.8878
17 | 1.0435 | 0.21664 | -0.0987 | 4.8167

## 21. Re 250k Mach 0.25 (1)
BIGFOIL.COM POLAR EXPORT
goe393
GOE 393 |  |  |  | Cl Max: | 1.236 | at alpha= | 9 | deg
JavaFoil+Calcfoil stall+Eppler ext transition |  |  |  | L/D Max: | 80.533 | at alpha= | 4 | deg
Re: | 250000 |  |  | Cd Min: | 0.00841 | at alpha= | 0.5 | deg
Mach: | 0.25 |  |  | Cl=0 at alpha= | -2.9205 | deg
|  |  |  | @ Cl=0.1, Cd= | 0.032332
|  |  |  | @ Cl=0.4, Cd= | 0.0084272
|  |  |  | @ Cl=0.6, Cd= | 0.0090163
alpha (deg) | Cl | Cd | Cm | Cl/Cd
-15.5 | -0.16 | 0.38835 | -0.015 | -0.413
-15 | -0.218 | 0.30285 | -0.016 | -0.721
-14.5 | -0.267 | 0.24167 | -0.017 | -1.105
-14 | -0.31 | 0.20961 | -0.017 | -1.48
-13.5 | -0.349 | 0.1769 | -0.017 | -1.973
-13 | -0.383 | 0.15624 | -0.017 | -2.454
-12.5 | -0.413 | 0.14248 | -0.017 | -2.897
-12 | -0.437 | 0.12818 | -0.017 | -3.407
-11.5 | -0.455 | 0.11361 | -0.017 | -4.004
-11 | -0.467 | 0.10323 | -0.017 | -4.522
-10.5 | -0.472 | 0.09556 | -0.017 | -4.941
-10 | -0.468 | 0.08666 | -0.017 | -5.406
-9.5 | -0.452 | 0.08029 | -0.018 | -5.629
-9 | -0.432 | 0.07364 | -0.018 | -5.868
-8.5 | -0.409 | 0.06849 | -0.018 | -5.974
-8 | -0.383 | 0.06349 | -0.018 | -6.035
-7.5 | -0.354 | 0.05915 | -0.018 | -5.992
-7 | -0.323 | 0.05398 | -0.018 | -5.987
-6.5 | -0.289 | 0.0511 | -0.018 | -5.664
-6 | -0.254 | 0.04758 | -0.018 | -5.332
-5.5 | -0.216 | 0.04486 | -0.019 | -4.817
-5 | -0.177 | 0.04222 | -0.019 | -4.188
-4.5 | -0.136 | 0.03995 | -0.019 | -3.406
-4 | -0.094 | 0.038 | -0.019 | -2.476
-3.5 | -0.051 | 0.03629 | -0.019 | -1.407
-3 | -0.007 | 0.03486 | -0.02 | -0.206
-2.5 | 0.037 | 0.03361 | -0.02 | 1.115
-2 | 0.083 | 0.0326 | -0.021 | 2.538
-1.5 | 0.128 | 0.03189 | -0.021 | 4.028
-1 | 0.175 | 0.03086 | -0.021 | 5.66
-0.5 | 0.272 | 0.00927 | -0.045 | 29.367
0 | 0.332 | 0.00921 | -0.046 | 36.102
0.5 | 0.39 | 0.00841 | -0.046 | 46.439
1 | 0.448 | 0.00851 | -0.046 | 52.697
1.5 | 0.506 | 0.00865 | -0.047 | 58.494
2 | 0.564 | 0.00889 | -0.047 | 63.371
2.5 | 0.621 | 0.00909 | -0.048 | 68.358
3 | 0.679 | 0.00928 | -0.048 | 73.14
3.5 | 0.736 | 0.00964 | -0.049 | 76.379
4 | 0.793 | 0.00985 | -0.049 | 80.533
4.5 | 0.85 | 0.01181 | -0.05 | 71.955
5 | 0.905 | 0.01216 | -0.05 | 74.426
5.5 | 0.946 | 0.01461 | -0.05 | 64.765
6 | 0.996 | 0.01612 | -0.05 | 61.809
6.5 | 1.047 | 0.01702 | -0.05 | 61.501
7 | 1.093 | 0.01811 | -0.051 | 60.347
7.5 | 1.135 | 0.01943 | -0.051 | 58.429
8 | 1.174 | 0.021 | -0.051 | 55.932
8.5 | 1.21 | 0.02269 | -0.051 | 53.312
9 | 1.236 | 0.02534 | -0.051 | 48.758
9.5 | 1.088 | 0.0629 | -0.026 | 17.291
10 | 1.107 | 0.06752 | -0.026 | 16.389
10.5 | 1.118 | 0.07267 | -0.026 | 15.39
11 | 1.123 | 0.07727 | -0.026 | 14.529
11.5 | 1.119 | 0.0833 | -0.027 | 13.43
12 | 1.105 | 0.09051 | -0.027 | 12.208
12.5 | 1.081 | 0.09849 | -0.028 | 10.974
13 | 1.046 | 0.10819 | -0.028 | 9.673
13.5 | 1.002 | 0.11601 | -0.027 | 8.637
14 | 0.948 | 0.12796 | -0.027 | 7.41

## 22. Re 250k Mach 0.25 (2)
BIGFOIL.COM POLAR EXPORT
goe393
GOE 393 |  |  |  | Cl Max: | 1.3181 | at alpha= | 11 | deg
XFOIL ncrit=9 |  |  |  | L/D Max: | 81.1239 | at alpha= | 6.5 | deg
Re: | 250000 |  |  | Cd Min: | 0.26672 | at alpha= | -20 | deg
Mach: | 0.25 |  |  | Cl=0 at alpha= | -2.6896 | deg
|  |  |  | @ Cl=0.1, Cd= | 0.019431
|  |  |  | @ Cl=0.4, Cd= | 0.012531
|  |  |  | @ Cl=0.6, Cd= | 0.012042
alpha (deg) | Cl | Cd | Cm | Cl/Cd
-20 | -0.8329 | 0.26672 | 0.0971 | -3.1228
-19.5 | -0.8141 | 0.26018 | 0.0928 | -3.129
-19 | -0.7951 | 0.25348 | 0.0885 | -3.1367
-18.5 | -0.7752 | 0.24708 | 0.0834 | -3.1374
-17.5 | -0.7389 | 0.23312 | 0.0749 | -3.1696
-17 | -0.7211 | 0.22598 | 0.072 | -3.191
-16.5 | -0.703 | 0.21933 | 0.0684 | -3.2052
-16 | -0.6849 | 0.21252 | 0.0647 | -3.2228
-15.5 | -0.6667 | 0.20562 | 0.0607 | -3.2424
-15 | -0.651 | 0.2003 | 0.0551 | -3.2501
-14.5 | -0.6349 | 0.19204 | 0.0521 | -3.3061
-14 | -0.6176 | 0.18433 | 0.0504 | -3.3505
-13.5 | -0.6016 | 0.17754 | 0.0476 | -3.3885
-13 | -0.5862 | 0.17067 | 0.0446 | -3.4347
-12.5 | -0.5711 | 0.16379 | 0.0411 | -3.4868
-12 | -0.5612 | 0.15862 | 0.0355 | -3.538
-11.5 | -0.5559 | 0.15344 | 0.0303 | -3.6229
-11 | -0.5318 | 0.14218 | 0.0325 | -3.7403
-10.5 | -0.5178 | 0.13547 | 0.0302 | -3.8222
-10 | -0.5045 | 0.1287 | 0.0274 | -3.92
-9.5 | -0.4942 | 0.12297 | 0.0219 | -4.0189
-9 | -0.4907 | 0.11808 | 0.0149 | -4.1557
-8.5 | -0.4702 | 0.10778 | 0.0167 | -4.3626
-8 | -0.4539 | 0.10151 | 0.0152 | -4.4715
-7.5 | -0.4397 | 0.09518 | 0.0115 | -4.6197
-7 | -0.4176 | 0.08946 | -0.0056 | -4.668
-6.5 | -0.3977 | 0.08016 | -0.0066 | -4.9613
-6 | -0.3694 | 0.07403 | -0.0081 | -4.9899
-5.5 | -0.3002 | 0.06648 | -0.0298 | -4.5156
-5 | -0.2807 | 0.05852 | -0.0269 | -4.7967
-4 | -0.1506 | 0.04432 | -0.0443 | -3.398
-3.5 | -0.0854 | 0.0396 | -0.0487 | -2.1566
-3 | -0.0374 | 0.01761 | -0.0461 | -2.1238
-2 | 0.0831 | 0.02074 | -0.0521 | 4.0068
-1.5 | 0.1425 | 0.01614 | -0.0519 | 8.829
-1 | 0.2006 | 0.01404 | -0.0512 | 14.2877
-0.5 | 0.2581 | 0.01324 | -0.0505 | 19.494
0 | 0.316 | 0.01266 | -0.0498 | 24.9605
0.5 | 0.3735 | 0.01261 | -0.0493 | 29.6193
1 | 0.4304 | 0.01244 | -0.0487 | 34.5981
1.5 | 0.4874 | 0.01233 | -0.0482 | 39.5296
2 | 0.5444 | 0.01211 | -0.0476 | 44.9546
2.5 | 0.6015 | 0.01204 | -0.0471 | 49.9585
3 | 0.6583 | 0.01196 | -0.0465 | 55.0418
4 | 0.7744 | 0.01093 | -0.0457 | 70.8509
4.5 | 0.8312 | 0.01125 | -0.045 | 73.8844
5 | 0.8875 | 0.01163 | -0.0442 | 76.3113
5.5 | 0.944 | 0.01204 | -0.0435 | 78.4053
6 | 0.9997 | 0.01248 | -0.0426 | 80.1042
6.5 | 1.0538 | 0.01299 | -0.0415 | 81.1239
7 | 1.1003 | 0.01496 | -0.0404 | 73.5495
7.5 | 1.1473 | 0.0169 | -0.0391 | 67.8876
8 | 1.1914 | 0.01919 | -0.0375 | 62.0844
8.5 | 1.2283 | 0.02223 | -0.0351 | 55.2542
9 | 1.2594 | 0.02548 | -0.0323 | 49.427
9.5 | 1.2852 | 0.02917 | -0.0287 | 44.059
10 | 1.3073 | 0.03301 | -0.0252 | 39.6032
10.5 | 1.3153 | 0.03809 | -0.0213 | 34.5314
11 | 1.3181 | 0.04371 | -0.0188 | 30.1556
11.5 | 1.3116 | 0.05087 | -0.0189 | 25.7834
12 | 1.2943 | 0.05992 | -0.0212 | 21.6005
12.5 | 1.2675 | 0.07079 | -0.0257 | 17.9051
13 | 1.2337 | 0.08344 | -0.0319 | 14.7855
13.5 | 1.1951 | 0.09791 | -0.0399 | 12.2061
14 | 1.1541 | 0.11484 | -0.05 | 10.0496
14.5 | 1.111 | 0.13446 | -0.0618 | 8.2627
15 | 1.0276 | 0.17589 | -0.0844 | 5.8423
15.5 | 1.0274 | 0.19464 | -0.0879 | 5.2785
16 | 1.0222 | 0.20857 | -0.1008 | 4.901

## 23. Re 250k Mach 0.50 (1)
BIGFOIL.COM POLAR EXPORT
goe393
GOE 393 |  |  |  | Cl Max: | 1.215 | at alpha= | 20 | deg
JavaFoil+Calcfoil stall+Eppler ext transition |  |  |  | L/D Max: | 72.176 | at alpha= | 2.5 | deg
Re: | 250000 |  |  | Cd Min: | 0.00875 | at alpha= | 1.5 | deg
Mach: | 0.5 |  |  | Cl=0 at alpha= | -2.9184 | deg
|  |  |  | @ Cl=0.1, Cd= | 0.033384
|  |  |  | @ Cl=0.4, Cd= | 0.0098873
|  |  |  | @ Cl=0.6, Cd= | 0.0089469
alpha (deg) | Cl | Cd | Cm | Cl/Cd
-20 | -0.806 | 0.23808 | -0.025 | -3.385
-19.5 | -0.784 | 0.22946 | -0.025 | -3.418
-19 | -0.762 | 0.22312 | -0.025 | -3.417
-18.5 | -0.741 | 0.22012 | -0.025 | -3.364
-18 | -0.718 | 0.21282 | -0.025 | -3.376
-17.5 | -0.696 | 0.20841 | -0.025 | -3.341
-17 | -0.674 | 0.22349 | -0.024 | -3.014
-16.5 | -0.651 | 0.21863 | -0.024 | -2.978
-16 | -0.627 | 0.19536 | -0.023 | -3.212
-15.5 | -0.604 | 0.18738 | -0.023 | -3.222
-15 | -0.581 | 0.17925 | -0.022 | -3.24
-14.5 | -0.558 | 0.17457 | -0.022 | -3.196
-14 | -0.535 | 0.18266 | -0.022 | -2.927
-13.5 | -0.512 | 0.16086 | -0.022 | -3.181
-13 | -0.489 | 0.15629 | -0.022 | -3.127
-12.5 | -0.465 | 0.1545 | -0.022 | -3.013
-12 | -0.442 | 0.14801 | -0.022 | -2.987
-11.5 | -0.419 | 0.14625 | -0.022 | -2.863
-11 | -0.395 | 0.16055 | -0.022 | -2.459
-10.5 | -0.37 | 0.1457 | -0.02 | -2.542
-10 | -0.346 | 0.13793 | -0.02 | -2.511
-9.5 | -0.323 | 0.13223 | -0.02 | -2.439
-9 | -0.299 | 0.12952 | -0.02 | -2.306
-8.5 | -0.275 | 0.13154 | -0.02 | -2.088
-8 | -0.251 | 0.12655 | -0.02 | -1.98
-7.5 | -0.226 | 0.12467 | -0.02 | -1.815
-7 | -0.202 | 0.08831 | -0.021 | -2.289
-6.5 | -0.178 | 0.0874 | -0.021 | -2.034
-6 | -0.153 | 0.09216 | -0.021 | -1.662
-5.5 | -0.182 | 0.06106 | -0.02 | -2.982
-5 | -0.171 | 0.05075 | -0.02 | -3.375
-4.5 | -0.139 | 0.04514 | -0.021 | -3.086
-4 | -0.099 | 0.04123 | -0.021 | -2.41
-3.5 | -0.055 | 0.03861 | -0.021 | -1.424
-3 | -0.008 | 0.0365 | -0.022 | -0.214
-2.5 | 0.041 | 0.03477 | -0.022 | 1.185
-2 | 0.091 | 0.03355 | -0.022 | 2.726
-1.5 | 0.143 | 0.03259 | -0.023 | 4.374
-1 | 0.194 | 0.0318 | -0.023 | 6.109
-0.5 | 0.246 | 0.03141 | -0.024 | 7.845
0 | 0.367 | 0.00948 | -0.05 | 38.665
0.5 | 0.431 | 0.01027 | -0.051 | 41.943
1 | 0.495 | 0.01 | -0.051 | 49.501
1.5 | 0.558 | 0.00875 | -0.033 | 63.772
2 | 0.622 | 0.00905 | -0.033 | 68.672
2.5 | 0.685 | 0.00949 | -0.033 | 72.176
3 | 0.748 | 0.01143 | -0.053 | 65.44
3.5 | 0.811 | 0.01192 | -0.054 | 68.03
4 | 0.872 | 0.01248 | -0.054 | 69.845
4.5 | 0.932 | 0.01297 | -0.055 | 71.834
5 | 0.982 | 0.01663 | -0.055 | 59.051
5.5 | 1.029 | 0.01885 | -0.055 | 54.597
6 | 1.075 | 0.0199 | -0.055 | 54.052
6.5 | 1.112 | 0.02216 | -0.054 | 50.206
7 | 1.145 | 0.02485 | -0.054 | 46.065
7.5 | 1.174 | 0.02773 | -0.054 | 42.313
8 | 1.04 | 0.05588 | -0.028 | 18.605
8.5 | 1.054 | 0.06175 | -0.028 | 17.075
9 | 1.052 | 0.07019 | -0.027 | 14.982
9.5 | 1.01 | 0.08298 | -0.027 | 12.174
10 | 0.67 | 0.13352 | -0.027 | 5.02
10.5 | 0.697 | 0.14788 | -0.027 | 4.711
11 | 0.723 | 0.14352 | -0.027 | 5.039
11.5 | 0.75 | 0.1515 | -0.028 | 4.949
12 | 0.776 | 0.15693 | -0.028 | 4.947
12.5 | 0.804 | 0.16397 | -0.031 | 4.905
13 | 0.832 | 0.18173 | -0.033 | 4.578
13.5 | 0.859 | 0.17491 | -0.034 | 4.912
14 | 0.886 | 0.1793 | -0.035 | 4.942
14.5 | 0.914 | 0.18645 | -0.036 | 4.901
15 | 0.944 | 0.20361 | -0.039 | 4.638
15.5 | 0.97 | 0.22182 | -0.039 | 4.372
16 | 0.997 | 0.22631 | -0.039 | 4.403
16.5 | 1.023 | 0.22712 | -0.04 | 4.505
17 | 1.05 | 0.23817 | -0.041 | 4.407
17.5 | 1.077 | 0.24004 | -0.041 | 4.485
18 | 1.103 | 0.24548 | -0.042 | 4.495
18.5 | 1.131 | 0.24361 | -0.043 | 4.643
19 | 1.163 | 0.26902 | -0.046 | 4.324
19.5 | 1.188 | 0.27696 | -0.046 | 4.29
20 | 1.215 | 0.27838 | -0.047 | 4.363

## 24. Re 250k Mach 0.50 (2)
BIGFOIL.COM POLAR EXPORT
goe393
GOE 393 |  |  |  | Cl Max: | 1.2741 | at alpha= | 8 | deg
XFOIL ncrit=9 |  |  |  | L/D Max: | 79.1387 | at alpha= | 5.5 | deg
Re: | 250000 |  |  | Cd Min: | 0.29079 | at alpha= | -20 | deg
Mach: | 0.5 |  |  | Cl=0 at alpha= | -2.5592 | deg
|  |  |  | @ Cl=0.1, Cd= | 0.029576
|  |  |  | @ Cl=0.4, Cd= | 0.013753
|  |  |  | @ Cl=0.6, Cd= | 0.013271
alpha (deg) | Cl | Cd | Cm | Cl/Cd
-20 | -0.9092 | 0.29079 | 0.1122 | -3.1267
-19.5 | -0.8856 | 0.28252 | 0.1067 | -3.1346
-18.5 | -0.8388 | 0.26647 | 0.0954 | -3.1478
-18 | -0.8165 | 0.25766 | 0.0914 | -3.1689
-17.5 | -0.7937 | 0.24967 | 0.0867 | -3.179
-17 | -0.7707 | 0.24167 | 0.082 | -3.1891
-16.5 | -0.7477 | 0.23366 | 0.0772 | -3.1999
-16 | -0.7245 | 0.22632 | 0.0717 | -3.2012
-15 | -0.6812 | 0.20974 | 0.0632 | -3.2478
-14.5 | -0.6597 | 0.20185 | 0.0597 | -3.2683
-14 | -0.6385 | 0.19415 | 0.0558 | -3.2887
-13.5 | -0.6176 | 0.18651 | 0.0517 | -3.3114
-13 | -0.5981 | 0.18005 | 0.0464 | -3.3219
-12.5 | -0.5836 | 0.17458 | 0.0408 | -3.3429
-12 | -0.5615 | 0.16385 | 0.0394 | -3.4269
-11.5 | -0.5421 | 0.15595 | 0.0376 | -3.4761
-11 | -0.5243 | 0.14869 | 0.0345 | -3.5261
-10.5 | -0.5073 | 0.14177 | 0.0305 | -3.5783
-10 | -0.4972 | 0.13705 | 0.0243 | -3.6279
-9.5 | -0.4823 | 0.12884 | 0.0212 | -3.7434
-9 | -0.4603 | 0.11962 | 0.0218 | -3.848
-8.5 | -0.4433 | 0.11293 | 0.0192 | -3.9254
-8 | -0.4295 | 0.10748 | 0.0133 | -3.9961
-7.5 | -0.423 | 0.10326 | 0.0051 | -4.0965
-7 | -0.3975 | 0.0927 | 0.0074 | -4.288
-6.5 | -0.3779 | 0.08642 | 0.0052 | -4.3728
-6 | -0.3505 | 0.08165 | -0.0105 | -4.2927
-5.5 | -0.3223 | 0.07286 | -0.015 | -4.4236
-5 | -0.2771 | 0.06517 | -0.02 | -4.252
-4.5 | -0.2103 | 0.05972 | -0.037 | -3.5214
-4 | -0.1817 | 0.05234 | -0.0347 | -3.4715
-3.5 | -0.0996 | 0.04805 | -0.0463 | -2.0728
-3 | -0.0529 | 0.04031 | -0.0483 | -1.3123
-2.5 | 0.0071 | 0.03537 | -0.0507 | 0.20074
-2 | 0.0875 | 0.03118 | -0.0552 | 2.8063
-1.5 | 0.1543 | 0.02261 | -0.0573 | 6.8244
-1 | 0.2229 | 0.01813 | -0.0576 | 12.2945
-0.5 | 0.29 | 0.01538 | -0.0571 | 18.8557
0 | 0.3566 | 0.01408 | -0.0561 | 25.3267
0.5 | 0.423 | 0.01358 | -0.0552 | 31.1487
1 | 0.4886 | 0.01337 | -0.0543 | 36.5445
1.5 | 0.5539 | 0.01332 | -0.0535 | 41.5841
2 | 0.6197 | 0.01325 | -0.0527 | 46.7698
2.5 | 0.6852 | 0.01319 | -0.0518 | 51.9484
3 | 0.751 | 0.01324 | -0.0508 | 56.7221
3.5 | 0.8196 | 0.01184 | -0.0503 | 69.223
4 | 0.8858 | 0.01226 | -0.0489 | 72.2512
4.5 | 0.9519 | 0.01269 | -0.0473 | 75.0118
5 | 1.0183 | 0.01317 | -0.0455 | 77.3197
5.5 | 1.0842 | 0.0137 | -0.0433 | 79.1387
6 | 1.144 | 0.01488 | -0.0407 | 76.8817
6.5 | 1.1914 | 0.01787 | -0.0379 | 66.6704
7 | 1.2355 | 0.02099 | -0.0346 | 58.8614
7.5 | 1.2635 | 0.02517 | -0.0305 | 50.1986
8 | 1.2741 | 0.03005 | -0.0262 | 42.3993
8.5 | 1.272 | 0.03694 | -0.0254 | 34.4342
9 | 1.2666 | 0.04484 | -0.0253 | 28.2471
9.5 | 1.25 | 0.05424 | -0.0276 | 23.0457
10 | 1.2254 | 0.06489 | -0.0316 | 18.8843
10.5 | 1.1954 | 0.07673 | -0.0371 | 15.5793
11 | 1.1621 | 0.08983 | -0.0437 | 12.9367
11.5 | 1.1276 | 0.10451 | -0.0518 | 10.7894
12 | 1.0932 | 0.12055 | -0.0609 | 9.0684
12.5 | 1.0645 | 0.13715 | -0.07 | 7.7616
13 | 1.0489 | 0.15226 | -0.0778 | 6.8889

## 25. Re 500k Mach 0.00 (1)
BIGFOIL.COM POLAR EXPORT
goe393
GOE 393 |  |  |  | Cl Max: | 1.32 | at alpha= | 11.5 | deg
JavaFoil+Calcfoil stall+Eppler ext transition |  |  |  | L/D Max: | 98.434 | at alpha= | 5 | deg
Re: | 500000 |  |  | Cd Min: | 0.00731 | at alpha= | -2 | deg
Mach: | 0 |  |  | Cl=0 at alpha= | -2.9186 | deg
|  |  |  | @ Cl=0.1, Cd= | 0.0073111
|  |  |  | @ Cl=0.4, Cd= | 0.0078089
|  |  |  | @ Cl=0.6, Cd= | 0.0078343
alpha (deg) | Cl | Cd | Cm | Cl/Cd
-17.5 | -0.432 | 0.1959 | -0.017 | -2.205
-17 | -0.447 | 0.18251 | -0.017 | -2.452
-16.5 | -0.463 | 0.16628 | -0.017 | -2.782
-16 | -0.477 | 0.16115 | -0.017 | -2.961
-15.5 | -0.491 | 0.14826 | -0.017 | -3.311
-15 | -0.503 | 0.13818 | -0.017 | -3.643
-14.5 | -0.515 | 0.13216 | -0.017 | -3.894
-14 | -0.524 | 0.12271 | -0.017 | -4.27
-13.5 | -0.531 | 0.11436 | -0.017 | -4.644
-13 | -0.536 | 0.10709 | -0.017 | -5.004
-12.5 | -0.538 | 0.09927 | -0.017 | -5.42
-12 | -0.537 | 0.09366 | -0.017 | -5.736
-11.5 | -0.533 | 0.087 | -0.017 | -6.128
-11 | -0.525 | 0.08111 | -0.017 | -6.477
-10.5 | -0.514 | 0.07621 | -0.017 | -6.745
-10 | -0.498 | 0.0713 | -0.017 | -6.977
-9.5 | -0.473 | 0.06685 | -0.017 | -7.077
-9 | -0.447 | 0.06254 | -0.017 | -7.142
-8.5 | -0.418 | 0.05922 | -0.017 | -7.065
-8 | -0.388 | 0.05551 | -0.018 | -6.992
-7.5 | -0.356 | 0.05199 | -0.018 | -6.851
-7 | -0.323 | 0.04868 | -0.018 | -6.626
-6.5 | -0.287 | 0.04609 | -0.018 | -6.232
-6 | -0.251 | 0.04347 | -0.018 | -5.765
-5.5 | -0.213 | 0.04107 | -0.019 | -5.176
-5 | -0.173 | 0.03895 | -0.019 | -4.45
-4.5 | -0.133 | 0.03705 | -0.019 | -3.591
-4 | -0.092 | 0.03518 | -0.019 | -2.61
-3.5 | -0.05 | 0.03374 | -0.02 | -1.475
-3 | -0.007 | 0.03244 | -0.02 | -0.215
-2.5 | 0.036 | 0.0313 | -0.02 | 1.164
-2 | 0.099 | 0.00731 | -0.043 | 13.543
-1.5 | 0.154 | 0.00737 | -0.043 | 20.85
-1 | 0.209 | 0.0074 | -0.043 | 28.18
-0.5 | 0.264 | 0.00746 | -0.044 | 35.366
0 | 0.322 | 0.00797 | -0.044 | 40.388
0.5 | 0.378 | 0.00808 | -0.044 | 46.825
1 | 0.434 | 0.00739 | -0.045 | 58.783
1.5 | 0.49 | 0.00753 | -0.045 | 65.081
2 | 0.546 | 0.00768 | -0.046 | 71.064
2.5 | 0.602 | 0.00784 | -0.046 | 76.744
3 | 0.658 | 0.0085 | -0.047 | 77.395
3.5 | 0.713 | 0.0083 | -0.047 | 85.985
4 | 0.769 | 0.0085 | -0.048 | 90.412
4.5 | 0.823 | 0.00867 | -0.048 | 95.014
5 | 0.878 | 0.00892 | -0.048 | 98.434
5.5 | 0.931 | 0.01024 | -0.049 | 90.952
6 | 0.973 | 0.01349 | -0.049 | 72.134
6.5 | 1.024 | 0.01415 | -0.049 | 72.361
7 | 1.073 | 0.01487 | -0.05 | 72.112
7.5 | 1.121 | 0.01567 | -0.05 | 71.505
8 | 1.167 | 0.01641 | -0.051 | 71.133
8.5 | 1.211 | 0.01736 | -0.051 | 69.754
9 | 1.25 | 0.01842 | -0.051 | 67.854
9.5 | 1.284 | 0.01983 | -0.051 | 64.73
10 | 1.304 | 0.02211 | -0.051 | 58.95
10.5 | 1.313 | 0.02466 | -0.051 | 53.258
11 | 1.318 | 0.02762 | -0.051 | 47.718
11.5 | 1.32 | 0.03076 | -0.051 | 42.908
12 | 1.308 | 0.03639 | -0.05 | 35.952
12.5 | 1.3 | 0.0402 | -0.051 | 32.342
13 | 1.26 | 0.05273 | -0.049 | 23.894
13.5 | 1.195 | 0.07579 | -0.044 | 15.764
14 | 1.136 | 0.09867 | -0.036 | 11.512
14.5 | 1.112 | 0.10849 | -0.035 | 10.246
15 | 1.086 | 0.1156 | -0.034 | 9.395
15.5 | 1.055 | 0.12388 | -0.033 | 8.518
16 | 1.025 | 0.13254 | -0.033 | 7.732
16.5 | 0.988 | 0.14407 | -0.03 | 6.857

## 26. Re 500k Mach 0.00 (2)
BIGFOIL.COM POLAR EXPORT
goe393
GOE 393 |  |  |  | Cl Max: | 1.4208 | at alpha= | 13 | deg
XFOIL ncrit=9 |  |  |  | L/D Max: | 101.326 | at alpha= | 6 | deg
Re: | 500000 |  |  | Cd Min: | 0.26201 | at alpha= | -20 | deg
Mach: | 0 |  |  | Cl=0 at alpha= | -2.7043 | deg
|  |  |  | @ Cl=0.1, Cd= | 0.011088
|  |  |  | @ Cl=0.4, Cd= | 0.0095377
|  |  |  | @ Cl=0.6, Cd= | 0.0094074
alpha (deg) | Cl | Cd | Cm | Cl/Cd
-20 | -0.8189 | 0.26201 | 0.0948 | -3.1255
-19.5 | -0.8012 | 0.25566 | 0.0907 | -3.1338
-19 | -0.7831 | 0.24886 | 0.0865 | -3.1467
-18.5 | -0.7648 | 0.24205 | 0.0816 | -3.1597
-18 | -0.7483 | 0.235 | 0.0775 | -3.1843
-17.5 | -0.7321 | 0.22865 | 0.0748 | -3.2018
-17 | -0.715 | 0.22256 | 0.0713 | -3.2126
-16.5 | -0.698 | 0.21601 | 0.0677 | -3.2313
-16 | -0.6811 | 0.20907 | 0.0641 | -3.2578
-15.5 | -0.665 | 0.20204 | 0.0594 | -3.2914
-15 | -0.6517 | 0.19493 | 0.0551 | -3.3433
-14.5 | -0.6357 | 0.18771 | 0.0538 | -3.3866
-14 | -0.6205 | 0.18142 | 0.0511 | -3.4202
-13.5 | -0.6059 | 0.17474 | 0.0482 | -3.4674
-13 | -0.5924 | 0.16754 | 0.0438 | -3.5359
-12.5 | -0.583 | 0.16063 | 0.0393 | -3.6295
-12 | -0.5702 | 0.15218 | 0.0378 | -3.7469
-11.5 | -0.556 | 0.14578 | 0.0365 | -3.814
-11 | -0.5427 | 0.13936 | 0.0342 | -3.8942
-10.5 | -0.5304 | 0.13249 | 0.0314 | -4.0033
-10 | -0.5225 | 0.12537 | 0.0255 | -4.1677
-9.5 | -0.5156 | 0.11829 | 0.0205 | -4.3588
-9 | -0.501 | 0.11006 | 0.021 | -4.5521
-8.5 | -0.4862 | 0.10417 | 0.019 | -4.6674
-8 | -0.4726 | 0.09794 | 0.0159 | -4.8254
-7.5 | -0.4579 | 0.09052 | 0.0052 | -5.0586
-7 | -0.4255 | 0.08142 | -0.0072 | -5.226
-6.5 | -0.4056 | 0.07354 | -0.0086 | -5.5154
-6 | -0.3684 | 0.06731 | -0.0144 | -5.4732
-5.5 | -0.3008 | 0.0576 | -0.0303 | -5.2222
-5 | -0.2581 | 0.0497 | -0.0354 | -5.1932
-4.5 | -0.1945 | 0.04401 | -0.0409 | -4.4195
-4 | -0.1518 | 0.03724 | -0.0435 | -4.0763
-3.5 | -0.0869 | 0.03302 | -0.0461 | -2.6317
-3 | -0.0327 | 0.01517 | -0.0493 | -2.1556
-2.5 | 0.0226 | 0.01299 | -0.0489 | 1.7398
-2 | 0.0781 | 0.01161 | -0.0484 | 6.727
-1.5 | 0.1331 | 0.0103 | -0.0478 | 12.9223
-1 | 0.1887 | 0.00979 | -0.0474 | 19.2748
-0.5 | 0.2445 | 0.00944 | -0.0469 | 25.9004
0 | 0.3006 | 0.00931 | -0.0465 | 32.2879
0.5 | 0.3569 | 0.00953 | -0.0462 | 37.4502
1 | 0.4127 | 0.00954 | -0.046 | 43.26
1.5 | 0.4684 | 0.00949 | -0.0456 | 49.3572
2 | 0.5239 | 0.00948 | -0.0453 | 55.2637
2.5 | 0.5794 | 0.0094 | -0.0451 | 61.6383
3 | 0.6349 | 0.00942 | -0.0448 | 67.3992
3.5 | 0.6905 | 0.00776 | -0.045 | 88.982
4 | 0.7453 | 0.00806 | -0.0445 | 92.469
4.5 | 0.8001 | 0.00836 | -0.0442 | 95.7057
5 | 0.8546 | 0.0087 | -0.0438 | 98.2299
5.5 | 0.9088 | 0.00908 | -0.0435 | 100.0881
6 | 0.9626 | 0.0095 | -0.0431 | 101.3263
6.5 | 1.0142 | 0.01034 | -0.0427 | 98.0851
7 | 1.0615 | 0.01209 | -0.0421 | 87.7998
7.5 | 1.1117 | 0.0131 | -0.0416 | 84.8626
8 | 1.1607 | 0.01425 | -0.041 | 81.4526
8.5 | 1.2049 | 0.0162 | -0.0398 | 74.3765
9 | 1.2487 | 0.01801 | -0.0385 | 69.3337
9.5 | 1.2872 | 0.02034 | -0.0369 | 63.2842
10 | 1.3265 | 0.02225 | -0.0353 | 59.618
10.5 | 1.3611 | 0.02449 | -0.0333 | 55.5778
11 | 1.3828 | 0.02787 | -0.0304 | 49.6161
11.5 | 1.3985 | 0.0313 | -0.027 | 44.6805
12 | 1.4105 | 0.0346 | -0.0243 | 40.7659
12.5 | 1.4171 | 0.03925 | -0.0234 | 36.1045
13 | 1.4208 | 0.04486 | -0.024 | 31.6719
13.5 | 1.4198 | 0.05128 | -0.0251 | 27.6872
14 | 1.4127 | 0.0586 | -0.0266 | 24.1075
14.5 | 1.3977 | 0.06718 | -0.0286 | 20.8053
15 | 1.374 | 0.07737 | -0.0316 | 17.7588
15.5 | 1.3445 | 0.08917 | -0.0363 | 15.0779
16 | 1.3134 | 0.10257 | -0.0429 | 12.8049
16.5 | 1.2824 | 0.11727 | -0.0509 | 10.9354
17 | 1.2494 | 0.13379 | -0.0607 | 9.3385
17.5 | 1.0503 | 0.22108 | -0.1075 | 4.7508
18 | 1.0653 | 0.22657 | -0.1103 | 4.7019

## 27. Re 500k Mach 0.10 (1)
BIGFOIL.COM POLAR EXPORT
goe393
GOE 393 |  |  |  | Cl Max: | 1.314 | at alpha= | 11 | deg
JavaFoil+Calcfoil stall+Eppler ext transition |  |  |  | L/D Max: | 98.571 | at alpha= | 5 | deg
Re: | 500000 |  |  | Cd Min: | 0.00729 | at alpha= | -2 | deg
Mach: | 0.1 |  |  | Cl=0 at alpha= | -2.9205 | deg
|  |  |  | @ Cl=0.1, Cd= | 0.0072922
|  |  |  | @ Cl=0.4, Cd= | 0.0073436
|  |  |  | @ Cl=0.6, Cd= | 0.0077866
alpha (deg) | Cl | Cd | Cm | Cl/Cd
-17 | -0.41 | 0.18928 | -0.018 | -2.166
-16.5 | -0.428 | 0.1795 | -0.018 | -2.382
-16 | -0.445 | 0.16837 | -0.017 | -2.641
-15.5 | -0.461 | 0.15586 | -0.017 | -2.959
-15 | -0.477 | 0.14146 | -0.017 | -3.37
-14.5 | -0.491 | 0.13591 | -0.017 | -3.61
-14 | -0.503 | 0.1272 | -0.017 | -3.954
-13.5 | -0.513 | 0.11709 | -0.017 | -4.381
-13 | -0.52 | 0.10964 | -0.017 | -4.747
-12.5 | -0.525 | 0.10234 | -0.017 | -5.133
-12 | -0.527 | 0.09444 | -0.017 | -5.579
-11.5 | -0.525 | 0.08846 | -0.017 | -5.936
-11 | -0.519 | 0.08201 | -0.017 | -6.333
-10.5 | -0.51 | 0.07712 | -0.017 | -6.611
-10 | -0.495 | 0.07209 | -0.017 | -6.862
-9.5 | -0.471 | 0.06738 | -0.017 | -6.991
-9 | -0.445 | 0.06325 | -0.018 | -7.044
-8.5 | -0.418 | 0.05959 | -0.017 | -7.009
-8 | -0.388 | 0.05599 | -0.018 | -6.929
-7.5 | -0.356 | 0.05228 | -0.018 | -6.815
-7 | -0.323 | 0.04889 | -0.018 | -6.604
-6.5 | -0.288 | 0.04629 | -0.018 | -6.217
-6 | -0.251 | 0.04378 | -0.018 | -5.738
-5.5 | -0.213 | 0.04113 | -0.019 | -5.183
-5 | -0.174 | 0.039 | -0.019 | -4.459
-4.5 | -0.134 | 0.0371 | -0.019 | -3.599
-4 | -0.092 | 0.03546 | -0.019 | -2.6
-3.5 | -0.05 | 0.03376 | -0.02 | -1.48
-3 | -0.007 | 0.03241 | -0.02 | -0.216
-2.5 | 0.037 | 0.03138 | -0.02 | 1.167
-2 | 0.099 | 0.00729 | -0.043 | 13.634
-1.5 | 0.154 | 0.00741 | -0.043 | 20.83
-1 | 0.21 | 0.00731 | -0.044 | 28.671
-0.5 | 0.265 | 0.00732 | -0.044 | 36.199
0 | 0.324 | 0.00795 | -0.044 | 40.687
0.5 | 0.38 | 0.00734 | -0.045 | 51.806
1 | 0.436 | 0.00735 | -0.045 | 59.335
1.5 | 0.492 | 0.00751 | -0.046 | 65.578
2 | 0.549 | 0.00765 | -0.046 | 71.756
2.5 | 0.605 | 0.0078 | -0.046 | 77.541
3 | 0.661 | 0.00841 | -0.047 | 78.576
3.5 | 0.717 | 0.00824 | -0.047 | 86.981
4 | 0.772 | 0.00845 | -0.048 | 91.39
4.5 | 0.827 | 0.00864 | -0.048 | 95.818
5 | 0.882 | 0.00895 | -0.049 | 98.571
5.5 | 0.936 | 0.01211 | -0.049 | 77.306
6 | 0.977 | 0.01355 | -0.049 | 72.157
6.5 | 1.028 | 0.01424 | -0.049 | 72.185
7 | 1.077 | 0.01499 | -0.05 | 71.869
7.5 | 1.125 | 0.0158 | -0.05 | 71.204
8 | 1.171 | 0.01656 | -0.051 | 70.729
8.5 | 1.215 | 0.01754 | -0.051 | 69.267
9 | 1.252 | 0.01874 | -0.051 | 66.784
9.5 | 1.285 | 0.02025 | -0.052 | 63.469
10 | 1.303 | 0.02265 | -0.051 | 57.512
10.5 | 1.31 | 0.02561 | -0.051 | 51.143
11 | 1.314 | 0.02862 | -0.051 | 45.921
11.5 | 1.314 | 0.03174 | -0.051 | 41.389
12 | 1.3 | 0.03777 | -0.05 | 34.406
12.5 | 1.288 | 0.04195 | -0.05 | 30.697
13 | 1.232 | 0.05912 | -0.047 | 20.839
13.5 | 1.144 | 0.09117 | -0.038 | 12.554
14 | 1.115 | 0.10204 | -0.035 | 10.928
14.5 | 1.089 | 0.10867 | -0.034 | 10.018
15 | 1.057 | 0.1174 | -0.033 | 9
15.5 | 1.022 | 0.12935 | -0.032 | 7.9
16 | 0.984 | 0.13594 | -0.029 | 7.24

## 28. Re 500k Mach 0.10 (2)
BIGFOIL.COM POLAR EXPORT
goe393
GOE 393 |  |  |  | Cl Max: | 1.4103 | at alpha= | 13 | deg
XFOIL ncrit=9 |  |  |  | L/D Max: | 101.212 | at alpha= | 6 | deg
Re: | 500000 |  |  | Cd Min: | 0.26279 | at alpha= | -20 | deg
Mach: | 0.1 |  |  | Cl=0 at alpha= | -2.702 | deg
|  |  |  | @ Cl=0.1, Cd= | 0.011416
|  |  |  | @ Cl=0.4, Cd= | 0.0095546
|  |  |  | @ Cl=0.6, Cd= | 0.0094324
alpha (deg) | Cl | Cd | Cm | Cl/Cd
-20 | -0.8215 | 0.26279 | 0.0954 | -3.1261
-19.5 | -0.8037 | 0.25638 | 0.0913 | -3.1348
-19 | -0.7853 | 0.24951 | 0.087 | -3.1474
-18.5 | -0.7669 | 0.2427 | 0.082 | -3.1599
-18 | -0.7502 | 0.23556 | 0.078 | -3.1848
-17.5 | -0.7338 | 0.22923 | 0.0752 | -3.2012
-17 | -0.7166 | 0.2231 | 0.0717 | -3.212
-16.5 | -0.6994 | 0.2165 | 0.068 | -3.2305
-16 | -0.6822 | 0.20949 | 0.0643 | -3.2565
-15.5 | -0.666 | 0.20249 | 0.0596 | -3.2891
-15 | -0.6522 | 0.19521 | 0.0555 | -3.341
-14.5 | -0.6362 | 0.18814 | 0.0541 | -3.3815
-14 | -0.6208 | 0.1818 | 0.0513 | -3.4147
-13.5 | -0.6061 | 0.17508 | 0.0484 | -3.4618
-13 | -0.5924 | 0.16789 | 0.0438 | -3.5285
-12.5 | -0.5829 | 0.161 | 0.0394 | -3.6205
-12 | -0.5695 | 0.15254 | 0.0381 | -3.7334
-11.5 | -0.5552 | 0.14613 | 0.0366 | -3.7994
-11 | -0.5419 | 0.13967 | 0.0343 | -3.8799
-10.5 | -0.5295 | 0.13276 | 0.0314 | -3.9884
-10 | -0.5216 | 0.12569 | 0.0255 | -4.1499
-9.5 | -0.5145 | 0.11863 | 0.0206 | -4.337
-9 | -0.4992 | 0.11044 | 0.0212 | -4.5201
-8.5 | -0.4845 | 0.1045 | 0.0192 | -4.6364
-8 | -0.4709 | 0.09823 | 0.016 | -4.7939
-7.5 | -0.4572 | 0.09094 | 0.0057 | -5.0275
-7 | -0.4258 | 0.08198 | -0.0066 | -5.1939
-6.5 | -0.4061 | 0.07412 | -0.0077 | -5.479
-6 | -0.3693 | 0.06784 | -0.0137 | -5.4437
-5.5 | -0.3023 | 0.05825 | -0.0297 | -5.1897
-5 | -0.2577 | 0.05013 | -0.0354 | -5.1406
-4.5 | -0.197 | 0.04465 | -0.0404 | -4.4121
-4 | -0.1531 | 0.03765 | -0.0434 | -4.0664
-3.5 | -0.088 | 0.03351 | -0.0461 | -2.6261
-3 | -0.0332 | 0.0158 | -0.0496 | -2.1013
-2.5 | 0.0225 | 0.01319 | -0.0492 | 1.7058
-2 | 0.0784 | 0.0118 | -0.0487 | 6.6441
-1 | 0.1897 | 0.00982 | -0.0477 | 19.3177
-0.5 | 0.2459 | 0.00948 | -0.0472 | 25.9388
0 | 0.3023 | 0.00931 | -0.0468 | 32.4705
0.5 | 0.3589 | 0.00954 | -0.0465 | 37.6205
1 | 0.4151 | 0.00956 | -0.0462 | 43.4205
1.5 | 0.4711 | 0.00952 | -0.0459 | 49.4853
2 | 0.5269 | 0.00951 | -0.0455 | 55.4048
2.5 | 0.5828 | 0.00942 | -0.0453 | 61.8684
3 | 0.6385 | 0.00946 | -0.0449 | 67.4947
4 | 0.7498 | 0.00809 | -0.0447 | 92.6823
4.5 | 0.805 | 0.0084 | -0.0443 | 95.8333
5 | 0.8598 | 0.00875 | -0.0439 | 98.2629
5.5 | 0.9146 | 0.00912 | -0.0435 | 100.2851
6 | 0.9686 | 0.00957 | -0.0431 | 101.2121
6.5 | 1.0198 | 0.0106 | -0.0427 | 96.2075
7 | 1.0681 | 0.01221 | -0.0421 | 87.4775
7.5 | 1.1187 | 0.01324 | -0.0415 | 84.494
8 | 1.1671 | 0.01457 | -0.0407 | 80.103
8.5 | 1.2117 | 0.01652 | -0.0395 | 73.3475
9 | 1.2557 | 0.01834 | -0.0381 | 68.4678
9.5 | 1.2926 | 0.02089 | -0.0362 | 61.8765
10 | 1.3319 | 0.02282 | -0.0345 | 58.3655
10.5 | 1.3646 | 0.02524 | -0.0323 | 54.065
11 | 1.3807 | 0.02919 | -0.0289 | 47.3004
11.5 | 1.3948 | 0.03246 | -0.0254 | 42.9698
12 | 1.4046 | 0.03635 | -0.0235 | 38.641
12.5 | 1.4095 | 0.04161 | -0.0233 | 33.8741
13 | 1.4103 | 0.04781 | -0.0242 | 29.498
13.5 | 1.4055 | 0.05489 | -0.0257 | 25.6058
14 | 1.3943 | 0.06298 | -0.0278 | 22.1388
14.5 | 1.3758 | 0.07232 | -0.0307 | 19.0238
15 | 1.3506 | 0.08311 | -0.0346 | 16.2508
15.5 | 1.3216 | 0.09564 | -0.0403 | 13.8185
16 | 1.2901 | 0.10987 | -0.0476 | 11.7421
16.5 | 1.2549 | 0.12623 | -0.0569 | 9.9414
17 | 1.1957 | 0.15098 | -0.0719 | 7.9196
17.5 | 1.0521 | 0.22254 | -0.1086 | 4.7277
18 | 1.0674 | 0.2281 | -0.1114 | 4.6795

## 29. Re 500k Mach 0.25 (1)
BIGFOIL.COM POLAR EXPORT
goe393
GOE 393 |  |  |  | Cl Max: | 1.296 | at alpha= | 10.5 | deg
JavaFoil+Calcfoil stall+Eppler ext transition |  |  |  | L/D Max: | 101.519 | at alpha= | 5 | deg
Re: | 500000 |  |  | Cd Min: | 0.00723 | at alpha= | -0.5 | deg
Mach: | 0.25 |  |  | Cl=0 at alpha= | -2.9222 | deg
|  |  |  | @ Cl=0.1, Cd= | 0.025282
|  |  |  | @ Cl=0.4, Cd= | 0.0073007
|  |  |  | @ Cl=0.6, Cd= | 0.007711
alpha (deg) | Cl | Cd | Cm | Cl/Cd
-15.5 | -0.161 | 0.27528 | -0.017 | -0.583
-15 | -0.219 | 0.23702 | -0.017 | -0.923
-14.5 | -0.267 | 0.1997 | -0.018 | -1.338
-14 | -0.31 | 0.17618 | -0.018 | -1.762
-13.5 | -0.349 | 0.1537 | -0.018 | -2.273
-13 | -0.384 | 0.13866 | -0.018 | -2.767
-12.5 | -0.413 | 0.12142 | -0.017 | -3.401
-12 | -0.437 | 0.11068 | -0.017 | -3.946
-11.5 | -0.455 | 0.1014 | -0.017 | -4.487
-11 | -0.467 | 0.09169 | -0.017 | -5.092
-10.5 | -0.472 | 0.08545 | -0.017 | -5.527
-10 | -0.469 | 0.078 | -0.018 | -6.007
-9.5 | -0.452 | 0.07252 | -0.018 | -6.233
-9 | -0.432 | 0.067 | -0.018 | -6.45
-8.5 | -0.409 | 0.06268 | -0.018 | -6.528
-8 | -0.383 | 0.05792 | -0.018 | -6.615
-7.5 | -0.354 | 0.05419 | -0.018 | -6.542
-7 | -0.323 | 0.05012 | -0.018 | -6.449
-6.5 | -0.29 | 0.0474 | -0.018 | -6.108
-6 | -0.254 | 0.04453 | -0.019 | -5.699
-5.5 | -0.216 | 0.04203 | -0.019 | -5.143
-5 | -0.177 | 0.03954 | -0.019 | -4.474
-4.5 | -0.136 | 0.03751 | -0.02 | -3.629
-4 | -0.094 | 0.03575 | -0.02 | -2.634
-3.5 | -0.051 | 0.03424 | -0.02 | -1.493
-3 | -0.007 | 0.03267 | -0.02 | -0.219
-2.5 | 0.038 | 0.0315 | -0.021 | 1.191
-2 | 0.083 | 0.03057 | -0.021 | 2.709
-1.5 | 0.158 | 0.00724 | -0.044 | 21.865
-1 | 0.215 | 0.00728 | -0.045 | 29.537
-0.5 | 0.272 | 0.00723 | -0.045 | 37.65
0 | 0.332 | 0.00798 | -0.046 | 41.641
0.5 | 0.39 | 0.00728 | -0.046 | 53.653
1 | 0.448 | 0.0074 | -0.046 | 60.614
1.5 | 0.506 | 0.0074 | -0.047 | 68.361
2 | 0.564 | 0.00761 | -0.047 | 74.093
2.5 | 0.621 | 0.00777 | -0.048 | 79.982
3 | 0.679 | 0.00801 | -0.048 | 84.729
3.5 | 0.736 | 0.00827 | -0.049 | 89.004
4 | 0.793 | 0.0085 | -0.049 | 93.315
4.5 | 0.85 | 0.00872 | -0.05 | 97.404
5 | 0.905 | 0.00892 | -0.05 | 101.519
5.5 | 0.95 | 0.01257 | -0.05 | 75.561
6 | 1 | 0.01404 | -0.05 | 71.231
6.5 | 1.051 | 0.0148 | -0.051 | 70.998
7 | 1.1 | 0.01564 | -0.051 | 70.339
7.5 | 1.148 | 0.0166 | -0.052 | 69.145
8 | 1.19 | 0.01771 | -0.052 | 67.178
8.5 | 1.228 | 0.01883 | -0.052 | 65.223
9 | 1.262 | 0.02039 | -0.052 | 61.909
9.5 | 1.289 | 0.02285 | -0.052 | 56.432
10 | 1.293 | 0.0261 | -0.052 | 49.56
10.5 | 1.296 | 0.02928 | -0.052 | 44.247
11 | 1.287 | 0.03294 | -0.051 | 39.075
11.5 | 1.258 | 0.0405 | -0.05 | 31.051
12 | 1.203 | 0.05482 | -0.048 | 21.945
12.5 | 1.095 | 0.08712 | -0.035 | 12.571
13 | 1.059 | 0.09455 | -0.035 | 11.206
13.5 | 1.009 | 0.10656 | -0.033 | 9.473
14 | 0.95 | 0.11557 | -0.029 | 8.219
14.5 | 0.887 | 0.12682 | -0.029 | 6.997
15 | 0.817 | 0.13937 | -0.028 | 5.864
15.5 | 0.741 | 0.15668 | -0.027 | 4.727

## 30. Re 500k Mach 0.25 (2)
BIGFOIL.COM POLAR EXPORT
goe393
GOE 393 |  |  |  | Cl Max: | 1.3672 | at alpha= | 10.5 | deg
XFOIL ncrit=9 |  |  |  | L/D Max: | 100.815 | at alpha= | 6 | deg
Re: | 500000 |  |  | Cd Min: | 0.26726 | at alpha= | -20 | deg
Mach: | 0.25 |  |  | Cl=0 at alpha= | -2.6869 | deg
|  |  |  | @ Cl=0.1, Cd= | 0.011839
|  |  |  | @ Cl=0.4, Cd= | 0.009641
|  |  |  | @ Cl=0.6, Cd= | 0.0095711
alpha (deg) | Cl | Cd | Cm | Cl/Cd
-20 | -0.8368 | 0.26726 | 0.0986 | -3.131
-19.5 | -0.818 | 0.26049 | 0.0942 | -3.1402
-19 | -0.7982 | 0.25328 | 0.0896 | -3.1515
-18.5 | -0.7791 | 0.24644 | 0.0844 | -3.1614
-18 | -0.7616 | 0.23893 | 0.0808 | -3.1875
-17.5 | -0.7439 | 0.23256 | 0.0775 | -3.1987
-17 | -0.7257 | 0.22613 | 0.0737 | -3.2092
-16.5 | -0.7075 | 0.21925 | 0.0699 | -3.2269
-16 | -0.6889 | 0.21196 | 0.0657 | -3.2501
-15.5 | -0.672 | 0.20504 | 0.0608 | -3.2774
-15 | -0.6561 | 0.1972 | 0.0577 | -3.3271
-14.5 | -0.6396 | 0.19051 | 0.0554 | -3.3573
-14 | -0.6231 | 0.1839 | 0.0524 | -3.3883
-13.5 | -0.6073 | 0.17692 | 0.0492 | -3.4326
-13 | -0.5933 | 0.16987 | 0.0442 | -3.4927
-12.5 | -0.5824 | 0.16296 | 0.0399 | -3.5739
-12 | -0.5665 | 0.1545 | 0.0393 | -3.6667
-11.5 | -0.5518 | 0.14799 | 0.0373 | -3.7286
-11 | -0.538 | 0.1413 | 0.0347 | -3.8075
-10.5 | -0.5249 | 0.13412 | 0.0312 | -3.9137
-10 | -0.5172 | 0.12739 | 0.0255 | -4.06
-9.5 | -0.5079 | 0.11908 | 0.0224 | -4.2652
-9 | -0.4908 | 0.11231 | 0.0223 | -4.37
-8.5 | -0.4763 | 0.10614 | 0.02 | -4.4875
-8 | -0.4625 | 0.09964 | 0.0166 | -4.6417
-7.5 | -0.4525 | 0.09296 | 0.0074 | -4.8677
-7 | -0.4258 | 0.08462 | -0.0033 | -5.0319
-6.5 | -0.4073 | 0.07697 | -0.0033 | -5.2917
-6 | -0.3727 | 0.07045 | -0.0097 | -5.2903
-5.5 | -0.3094 | 0.06133 | -0.0268 | -5.0448
-5 | -0.2682 | 0.05305 | -0.0316 | -5.0556
-4.5 | -0.2231 | 0.04817 | -0.0347 | -4.6315
-4 | -0.1596 | 0.03987 | -0.0426 | -4.003
-3.5 | -0.1055 | 0.03584 | -0.0448 | -2.9436
-3 | -0.0362 | 0.02203 | -0.0504 | -1.6432
-2.5 | 0.0216 | 0.01456 | -0.051 | 1.4835
-2 | 0.0797 | 0.01242 | -0.0505 | 6.4171
-1.5 | 0.1373 | 0.01077 | -0.0499 | 12.7484
-1 | 0.1951 | 0.01005 | -0.0493 | 19.4129
-0.5 | 0.2532 | 0.00967 | -0.0487 | 26.1841
0 | 0.3113 | 0.00939 | -0.0482 | 33.1523
0.5 | 0.3699 | 0.00961 | -0.0478 | 38.4912
1 | 0.4281 | 0.00967 | -0.0474 | 44.2709
1.5 | 0.4862 | 0.00971 | -0.0471 | 50.0721
2 | 0.5438 | 0.00961 | -0.0467 | 56.5869
2.5 | 0.6016 | 0.00957 | -0.0463 | 62.8631
3 | 0.6593 | 0.00962 | -0.0459 | 68.5343
3.5 | 0.7169 | 0.00955 | -0.0456 | 75.0681
4.5 | 0.8319 | 0.00863 | -0.045 | 96.3963
5 | 0.8891 | 0.00898 | -0.0445 | 99.0089
5.5 | 0.9459 | 0.00941 | -0.0439 | 100.5207
6 | 1.0021 | 0.00994 | -0.0432 | 100.8149
7 | 1.1045 | 0.01294 | -0.0416 | 85.3555
7.5 | 1.1566 | 0.01415 | -0.0406 | 81.7385
8 | 1.2034 | 0.01619 | -0.0391 | 74.3298
8.5 | 1.2481 | 0.01833 | -0.0372 | 68.0906
9 | 1.2899 | 0.02057 | -0.0351 | 62.7078
9.5 | 1.3229 | 0.02353 | -0.0324 | 56.2218
10 | 1.3518 | 0.02653 | -0.0294 | 50.9536
10.5 | 1.3672 | 0.03014 | -0.0257 | 45.3616
11 | 1.3619 | 0.03588 | -0.0227 | 37.9571
11.5 | 1.3651 | 0.0419 | -0.023 | 32.58
12 | 1.3627 | 0.04902 | -0.0246 | 27.7989
12.5 | 1.35 | 0.05764 | -0.0269 | 23.4212
13 | 1.3294 | 0.06763 | -0.0303 | 19.657
13.5 | 1.3023 | 0.07899 | -0.035 | 16.4869
14 | 1.271 | 0.092 | -0.0411 | 13.8152
14.5 | 1.2365 | 0.10694 | -0.0489 | 11.5626
15 | 1.1992 | 0.12376 | -0.0582 | 9.6897
15.5 | 1.1572 | 0.1435 | -0.0695 | 8.0641

## 31. Re 500k Mach 0.50 (1)
BIGFOIL.COM POLAR EXPORT
goe393
GOE 393 |  |  |  | Cl Max: | 1.215 | at alpha= | 20 | deg
JavaFoil+Calcfoil stall+Eppler ext transition |  |  |  | L/D Max: | 85.881 | at alpha= | 4.5 | deg
Re: | 500000 |  |  | Cd Min: | 0.00806 | at alpha= | -1 | deg
Mach: | 0.5 |  |  | Cl=0 at alpha= | -2.9184 | deg
|  |  |  | @ Cl=0.1, Cd= | 0.031732
|  |  |  | @ Cl=0.4, Cd= | 0.0082381
|  |  |  | @ Cl=0.6, Cd= | 0.0088462
alpha (deg) | Cl | Cd | Cm | Cl/Cd
-20 | -0.806 | 0.20729 | -0.025 | -3.889
-19.5 | -0.784 | 0.19892 | -0.025 | -3.943
-19 | -0.763 | 0.19516 | -0.025 | -3.908
-18.5 | -0.741 | 0.18993 | -0.025 | -3.899
-18 | -0.719 | 0.18526 | -0.025 | -3.879
-17.5 | -0.696 | 0.1785 | -0.025 | -3.901
-17 | -0.674 | 0.19084 | -0.025 | -3.53
-16.5 | -0.651 | 0.18321 | -0.024 | -3.555
-16 | -0.629 | 0.17057 | -0.024 | -3.686
-15.5 | -0.605 | 0.16193 | -0.023 | -3.734
-15 | -0.581 | 0.15287 | -0.023 | -3.802
-14.5 | -0.558 | 0.14944 | -0.023 | -3.736
-14 | -0.535 | 0.15383 | -0.022 | -3.477
-13.5 | -0.512 | 0.13743 | -0.022 | -3.725
-13 | -0.489 | 0.13604 | -0.022 | -3.593
-12.5 | -0.466 | 0.13055 | -0.022 | -3.566
-12 | -0.442 | 0.12509 | -0.022 | -3.535
-11.5 | -0.419 | 0.12281 | -0.022 | -3.41
-11 | -0.395 | 0.13052 | -0.022 | -3.026
-10.5 | -0.371 | 0.12174 | -0.021 | -3.045
-10 | -0.346 | 0.11395 | -0.02 | -3.04
-9.5 | -0.323 | 0.10958 | -0.02 | -2.944
-9 | -0.299 | 0.10693 | -0.02 | -2.793
-8.5 | -0.275 | 0.1077 | -0.02 | -2.55
-8 | -0.251 | 0.1066 | -0.02 | -2.351
-7.5 | -0.226 | 0.09956 | -0.02 | -2.274
-7 | -0.202 | 0.07591 | -0.021 | -2.664
-6.5 | -0.178 | 0.0759 | -0.021 | -2.343
-6 | -0.153 | 0.07827 | -0.021 | -1.959
-5.5 | -0.182 | 0.05368 | -0.021 | -3.392
-5 | -0.171 | 0.04548 | -0.021 | -3.767
-4.5 | -0.139 | 0.0416 | -0.021 | -3.35
-4 | -0.099 | 0.03841 | -0.021 | -2.588
-3.5 | -0.055 | 0.03626 | -0.022 | -1.517
-3 | -0.008 | 0.03441 | -0.022 | -0.227
-2.5 | 0.041 | 0.03298 | -0.022 | 1.25
-2 | 0.092 | 0.03187 | -0.023 | 2.872
-1.5 | 0.143 | 0.03099 | -0.023 | 4.603
-1 | 0.239 | 0.00806 | -0.05 | 29.687
-0.5 | 0.304 | 0.0081 | -0.05 | 37.468
0 | 0.371 | 0.00814 | -0.051 | 45.59
0.5 | 0.436 | 0.00836 | -0.051 | 52.167
1 | 0.501 | 0.00806 | -0.052 | 62.167
1.5 | 0.565 | 0.00869 | -0.052 | 65.011
2 | 0.63 | 0.00898 | -0.053 | 70.123
2.5 | 0.694 | 0.0093 | -0.053 | 74.641
3 | 0.75 | 0.00977 | -0.053 | 76.819
3.5 | 0.813 | 0.01011 | -0.054 | 80.47
4 | 0.875 | 0.01058 | -0.054 | 82.686
4.5 | 0.936 | 0.0109 | -0.055 | 85.881
5 | 0.988 | 0.01445 | -0.055 | 68.369
5.5 | 1.039 | 0.01641 | -0.055 | 63.336
6 | 1.087 | 0.01698 | -0.055 | 64.017
6.5 | 1.13 | 0.01852 | -0.055 | 60.997
7 | 1.164 | 0.02065 | -0.055 | 56.378
7.5 | 1.188 | 0.02347 | -0.055 | 50.606
8 | 1.208 | 0.02608 | -0.055 | 46.325
8.5 | 1.055 | 0.05726 | -0.028 | 18.428
9 | 1.052 | 0.06435 | -0.028 | 16.351
9.5 | 1.01 | 0.07357 | -0.027 | 13.734
10 | 0.67 | 0.10863 | -0.027 | 6.172
10.5 | 0.697 | 0.12267 | -0.027 | 5.68
11 | 0.723 | 0.12039 | -0.028 | 6.008
11.5 | 0.75 | 0.12381 | -0.028 | 6.056
12 | 0.776 | 0.12894 | -0.029 | 6.022
12.5 | 0.806 | 0.14082 | -0.033 | 5.726
13 | 0.832 | 0.15133 | -0.033 | 5.5
13.5 | 0.86 | 0.1479 | -0.034 | 5.813
14 | 0.887 | 0.15321 | -0.035 | 5.789
14.5 | 0.916 | 0.16255 | -0.037 | 5.633
15 | 0.946 | 0.1663 | -0.04 | 5.686
15.5 | 0.97 | 0.18313 | -0.039 | 5.297
16 | 0.997 | 0.18857 | -0.04 | 5.286
16.5 | 1.023 | 0.18978 | -0.04 | 5.393
17 | 1.05 | 0.19671 | -0.041 | 5.338
17.5 | 1.077 | 0.20374 | -0.042 | 5.287
18 | 1.104 | 0.20645 | -0.042 | 5.349
18.5 | 1.133 | 0.20524 | -0.044 | 5.519
19 | 1.164 | 0.22615 | -0.046 | 5.149
19.5 | 1.188 | 0.22975 | -0.046 | 5.172
20 | 1.215 | 0.2325 | -0.047 | 5.225

## 32. Re 500k Mach 0.50 (2)
BIGFOIL.COM POLAR EXPORT
goe393
GOE 393 |  |  |  | Cl Max: | 1.324 | at alpha= | 8.5 | deg
XFOIL ncrit=9 |  |  |  | L/D Max: | 101.057 | at alpha= | 5 | deg
Re: | 500000 |  |  | Cd Min: | 0.29112 | at alpha= | -20 | deg
Mach: | 0.5 |  |  | Cl=0 at alpha= | -2.5729 | deg
|  |  |  | @ Cl=0.1, Cd= | 0.020677
|  |  |  | @ Cl=0.4, Cd= | 0.0099197
|  |  |  | @ Cl=0.6, Cd= | 0.010216
alpha (deg) | Cl | Cd | Cm | Cl/Cd
-20 | -0.9129 | 0.29112 | 0.1138 | -3.1358
-19.5 | -0.8888 | 0.28258 | 0.108 | -3.1453
-18.5 | -0.8433 | 0.26557 | 0.0978 | -3.1754
-18 | -0.821 | 0.25772 | 0.0932 | -3.1856
-17.5 | -0.7981 | 0.24977 | 0.0884 | -3.1953
-17 | -0.7748 | 0.24154 | 0.0835 | -3.2078
-16.5 | -0.7513 | 0.23343 | 0.0781 | -3.2185
-16 | -0.7293 | 0.22572 | 0.0727 | -3.231
-15.5 | -0.7078 | 0.21688 | 0.0692 | -3.2636
-15 | -0.6865 | 0.20918 | 0.0656 | -3.2819
-14.5 | -0.6649 | 0.20151 | 0.0615 | -3.2996
-14 | -0.6436 | 0.1936 | 0.0574 | -3.3244
-13.5 | -0.6234 | 0.1861 | 0.052 | -3.3498
-13 | -0.605 | 0.17819 | 0.0477 | -3.3953
-12.5 | -0.5853 | 0.16987 | 0.0459 | -3.4456
-12 | -0.5666 | 0.1626 | 0.0428 | -3.4846
-11.5 | -0.5484 | 0.15518 | 0.0396 | -3.534
-11 | -0.531 | 0.14772 | 0.0352 | -3.5946
-10.5 | -0.5172 | 0.1408 | 0.0304 | -3.6733
-10 | -0.5012 | 0.13223 | 0.0285 | -3.7904
-9.5 | -0.4839 | 0.1252 | 0.0269 | -3.865
-9 | -0.4675 | 0.11832 | 0.0241 | -3.9511
-8.5 | -0.4513 | 0.11135 | 0.0205 | -4.053
-8 | -0.4392 | 0.10519 | 0.014 | -4.1753
-7.5 | -0.4269 | 0.09861 | 0.0085 | -4.3292
-7 | -0.4059 | 0.09035 | 0.01 | -4.4925
-6.5 | -0.3876 | 0.08418 | 0.0066 | -4.6044
-6 | -0.3549 | 0.07718 | -0.0059 | -4.5983
-5.5 | -0.3233 | 0.0709 | -0.0158 | -4.5599
-4.5 | -0.2498 | 0.05698 | -0.0235 | -4.384
-4 | -0.1811 | 0.04832 | -0.0375 | -3.7479
-3.5 | -0.1283 | 0.04313 | -0.0404 | -2.9747
-3 | -0.0492 | 0.03577 | -0.0496 | -1.3755
-2.5 | 0.0084 | 0.0316 | -0.051 | 0.26582
-1.5 | 0.1523 | 0.01444 | -0.057 | 10.5471
-1 | 0.2188 | 0.01152 | -0.0564 | 18.9931
-0.5 | 0.2857 | 0.01064 | -0.0554 | 26.8515
0 | 0.3525 | 0.01004 | -0.0545 | 35.1096
0.5 | 0.4196 | 0.00987 | -0.0536 | 42.5127
1 | 0.4867 | 0.01016 | -0.0529 | 47.9035
1.5 | 0.5534 | 0.01023 | -0.0523 | 54.0958
2 | 0.6196 | 0.01021 | -0.0516 | 60.6856
2.5 | 0.6863 | 0.01033 | -0.0508 | 66.4376
3 | 0.753 | 0.01037 | -0.05 | 72.6133
3.5 | 0.8197 | 0.01056 | -0.0491 | 77.6231
4 | 0.8874 | 0.00922 | -0.0486 | 96.2473
4.5 | 0.955 | 0.00964 | -0.0473 | 99.0664
5 | 1.0227 | 0.01012 | -0.0458 | 101.0573
5.5 | 1.0877 | 0.01107 | -0.0441 | 98.2565
6 | 1.1445 | 0.01329 | -0.042 | 86.1174
6.5 | 1.2053 | 0.01493 | -0.0396 | 80.7301
7 | 1.2599 | 0.01726 | -0.0365 | 72.9954
7.5 | 1.3019 | 0.02063 | -0.0324 | 63.1071
8 | 1.3224 | 0.02524 | -0.0282 | 52.393
8.5 | 1.324 | 0.03145 | -0.0265 | 42.0986
9 | 1.3183 | 0.03969 | -0.028 | 33.2149
9.5 | 1.3019 | 0.04886 | -0.0298 | 26.6455
10 | 1.2776 | 0.05913 | -0.0329 | 21.6066
10.5 | 1.2487 | 0.0704 | -0.0373 | 17.7372
11 | 1.2178 | 0.08259 | -0.0427 | 14.7451
11.5 | 1.1862 | 0.09595 | -0.0494 | 12.3627
12 | 1.154 | 0.11022 | -0.0568 | 10.47
12.5 | 1.1226 | 0.12559 | -0.065 | 8.9386
13 | 1.0939 | 0.14202 | -0.0739 | 7.7024
13.5 | 1.0719 | 0.1586 | -0.0828 | 6.7585

## 33. Re 750k Mach 0.00 (1)
BIGFOIL.COM POLAR EXPORT
goe393
GOE 393 |  |  |  | Cl Max: | 1.337 | at alpha= | 11 | deg
JavaFoil+Calcfoil stall+Eppler ext transition |  |  |  | L/D Max: | 106.14 | at alpha= | 5 | deg
Re: | 750000 |  |  | Cd Min: | 0.00682 | at alpha= | -1.5 | deg
Mach: | 0 |  |  | Cl=0 at alpha= | -2.9327 | deg
|  |  |  | @ Cl=0.1, Cd= | 0.0069084
|  |  |  | @ Cl=0.4, Cd= | 0.00722
|  |  |  | @ Cl=0.6, Cd= | 0.0072236
alpha (deg) | Cl | Cd | Cm | Cl/Cd
-17.5 | -0.432 | 0.18013 | -0.018 | -2.399
-17 | -0.448 | 0.16907 | -0.018 | -2.647
-16.5 | -0.463 | 0.15973 | -0.018 | -2.897
-16 | -0.477 | 0.15147 | -0.018 | -3.151
-15.5 | -0.491 | 0.14268 | -0.018 | -3.441
-15 | -0.504 | 0.13075 | -0.018 | -3.852
-14.5 | -0.515 | 0.12212 | -0.017 | -4.215
-14 | -0.524 | 0.11564 | -0.017 | -4.532
-13.5 | -0.531 | 0.10635 | -0.017 | -4.995
-13 | -0.536 | 0.10106 | -0.017 | -5.303
-12.5 | -0.538 | 0.09517 | -0.017 | -5.655
-12 | -0.537 | 0.08888 | -0.017 | -6.045
-11.5 | -0.533 | 0.08279 | -0.017 | -6.44
-11 | -0.525 | 0.07744 | -0.017 | -6.785
-10.5 | -0.514 | 0.07296 | -0.017 | -7.047
-10 | -0.498 | 0.06843 | -0.017 | -7.272
-9.5 | -0.473 | 0.06426 | -0.017 | -7.364
-9 | -0.447 | 0.06027 | -0.017 | -7.413
-8.5 | -0.418 | 0.05683 | -0.018 | -7.363
-8 | -0.388 | 0.05344 | -0.018 | -7.264
-7.5 | -0.356 | 0.05032 | -0.018 | -7.08
-7 | -0.323 | 0.04716 | -0.018 | -6.841
-6.5 | -0.287 | 0.04458 | -0.019 | -6.446
-6 | -0.251 | 0.04218 | -0.019 | -5.942
-5.5 | -0.213 | 0.03992 | -0.019 | -5.327
-5 | -0.173 | 0.03771 | -0.019 | -4.598
-4.5 | -0.133 | 0.03597 | -0.019 | -3.701
-4 | -0.092 | 0.0343 | -0.02 | -2.679
-3.5 | -0.05 | 0.03295 | -0.02 | -1.511
-3 | -0.007 | 0.0317 | -0.02 | -0.22
-2.5 | 0.045 | 0.00742 | -0.042 | 6.05
-2 | 0.099 | 0.00691 | -0.043 | 14.328
-1.5 | 0.154 | 0.00682 | -0.043 | 22.526
-1 | 0.209 | 0.00683 | -0.043 | 30.521
-0.5 | 0.264 | 0.00689 | -0.044 | 38.314
0 | 0.322 | 0.00744 | -0.044 | 43.308
0.5 | 0.378 | 0.00744 | -0.045 | 50.795
1 | 0.434 | 0.00688 | -0.045 | 63.116
1.5 | 0.49 | 0.00731 | -0.045 | 66.994
2 | 0.546 | 0.00705 | -0.046 | 77.384
2.5 | 0.602 | 0.00723 | -0.046 | 83.281
3 | 0.658 | 0.00776 | -0.047 | 84.783
3.5 | 0.713 | 0.00762 | -0.047 | 93.589
4 | 0.769 | 0.00788 | -0.048 | 97.526
4.5 | 0.823 | 0.00804 | -0.048 | 102.367
5 | 0.878 | 0.00827 | -0.048 | 106.14
5.5 | 0.931 | 0.00945 | -0.049 | 98.589
6 | 0.984 | 0.01239 | -0.049 | 79.429
6.5 | 1.026 | 0.0131 | -0.049 | 78.293
7 | 1.075 | 0.01377 | -0.05 | 78.072
7.5 | 1.123 | 0.01448 | -0.05 | 77.607
8 | 1.171 | 0.01513 | -0.051 | 77.38
8.5 | 1.215 | 0.01598 | -0.051 | 76.075
9 | 1.258 | 0.01681 | -0.052 | 74.83
9.5 | 1.295 | 0.01791 | -0.052 | 72.309
10 | 1.316 | 0.01972 | -0.052 | 66.745
10.5 | 1.332 | 0.02143 | -0.052 | 62.154
11 | 1.337 | 0.02384 | -0.052 | 56.082
11.5 | 1.334 | 0.02701 | -0.052 | 49.366
12 | 1.328 | 0.03081 | -0.052 | 43.112
12.5 | 1.315 | 0.03513 | -0.051 | 37.43
13 | 1.285 | 0.04374 | -0.05 | 29.369
13.5 | 1.258 | 0.05107 | -0.05 | 24.627
14 | 1.233 | 0.05648 | -0.05 | 21.824
14.5 | 1.18 | 0.07239 | -0.047 | 16.299
15 | 1.093 | 0.10879 | -0.037 | 10.051
15.5 | 1.061 | 0.1173 | -0.036 | 9.048
16 | 1.032 | 0.12229 | -0.036 | 8.437

## 34. Re 750k Mach 0.00 (2)
BIGFOIL.COM POLAR EXPORT
goe393
GOE 393 |  |  |  | Cl Max: | 1.4771 | at alpha= | 13.5 | deg
XFOIL ncrit=9 |  |  |  | L/D Max: | 112.497 | at alpha= | 5.5 | deg
Re: | 750000 |  |  | Cd Min: | 0.19606 | at alpha= | 18.5 | deg
Mach: | 0 |  |  | Cl=0 at alpha= | -2.6865 | deg
|  |  |  | @ Cl=0.1, Cd= | 0.0094659
|  |  |  | @ Cl=0.4, Cd= | 0.0083934
|  |  |  | @ Cl=0.6, Cd= | 0.0084596
alpha (deg) | Cl | Cd | Cm | Cl/Cd
-3.5 | -0.0892 | 0.01497 | -0.0488 | -5.9586
-3 | -0.0343 | 0.01278 | -0.0486 | -2.6839
-2.5 | 0.0204 | 0.01047 | -0.0482 | 1.9484
-2 | 0.076 | 0.00969 | -0.0478 | 7.8431
-1.5 | 0.1317 | 0.00917 | -0.0474 | 14.3621
-0.5 | 0.2437 | 0.0085 | -0.0466 | 28.6706
0 | 0.2998 | 0.00823 | -0.0462 | 36.4277
0.5 | 0.3562 | 0.00837 | -0.046 | 42.5568
1 | 0.4123 | 0.0084 | -0.0457 | 49.0833
1.5 | 0.4684 | 0.00838 | -0.0455 | 55.895
2 | 0.5242 | 0.00842 | -0.0453 | 62.2565
2.5 | 0.58 | 0.00842 | -0.045 | 68.8836
3 | 0.6356 | 0.00853 | -0.0448 | 74.5135
3.5 | 0.6911 | 0.00861 | -0.0446 | 80.2671
4 | 0.7457 | 0.00713 | -0.0447 | 104.5863
4.5 | 0.8008 | 0.00741 | -0.0444 | 108.0702
5 | 0.8557 | 0.00772 | -0.0441 | 110.842
5.5 | 0.9101 | 0.00809 | -0.0438 | 112.4969
6 | 0.9635 | 0.00867 | -0.0435 | 111.1303
6.5 | 1.0122 | 0.01025 | -0.043 | 98.7512
7 | 1.0634 | 0.01119 | -0.0426 | 95.0313
7.5 | 1.1151 | 0.01194 | -0.0421 | 93.392
8 | 1.1631 | 0.01334 | -0.0415 | 87.1889
8.5 | 1.211 | 0.01466 | -0.0406 | 82.6057
9 | 1.2577 | 0.01605 | -0.0396 | 78.3614
9.5 | 1.3033 | 0.01743 | -0.0386 | 74.7734
10 | 1.3437 | 0.01943 | -0.0371 | 69.1559
10.5 | 1.3843 | 0.02111 | -0.0356 | 65.5756
11 | 1.4205 | 0.02308 | -0.034 | 61.5468
11.5 | 1.4399 | 0.02659 | -0.0309 | 54.1519
12 | 1.4619 | 0.02907 | -0.0281 | 50.289
12.5 | 1.4695 | 0.03267 | -0.0255 | 44.9801
13 | 1.4749 | 0.03776 | -0.0259 | 39.0599
13.5 | 1.4771 | 0.04391 | -0.0275 | 33.6393
14 | 1.4734 | 0.05091 | -0.0294 | 28.9413
14.5 | 1.4631 | 0.0588 | -0.0316 | 24.8827
15 | 1.4465 | 0.06764 | -0.0341 | 21.3853
15.5 | 1.4233 | 0.07762 | -0.0371 | 18.3368
16 | 1.3944 | 0.08934 | -0.0412 | 15.6078
16.5 | 1.3601 | 0.10295 | -0.0469 | 13.2113
17 | 1.3236 | 0.11814 | -0.0542 | 11.2037
17.5 | 1.2933 | 0.13323 | -0.0623 | 9.7073
18 | 1.2603 | 0.15007 | -0.0719 | 8.3981
18.5 | 1.1509 | 0.19606 | -0.0993 | 5.8701

## 35. Re 750k Mach 0.10 (1)
BIGFOIL.COM POLAR EXPORT
goe393
GOE 393 |  |  |  | Cl Max: | 1.33 | at alpha= | 11 | deg
JavaFoil+Calcfoil stall+Eppler ext transition |  |  |  | L/D Max: | 107.871 | at alpha= | 5 | deg
Re: | 750000 |  |  | Cd Min: | 0.00679 | at alpha= | -2 | deg
Mach: | 0.1 |  |  | Cl=0 at alpha= | -2.9327 | deg
|  |  |  | @ Cl=0.1, Cd= | 0.0067913
|  |  |  | @ Cl=0.4, Cd= | 0.00684
|  |  |  | @ Cl=0.6, Cd= | 0.0072213
alpha (deg) | Cl | Cd | Cm | Cl/Cd
-17 | -0.41 | 0.17904 | -0.018 | -2.291
-16.5 | -0.428 | 0.16719 | -0.018 | -2.559
-16 | -0.445 | 0.15783 | -0.018 | -2.819
-15.5 | -0.461 | 0.14602 | -0.018 | -3.159
-15 | -0.477 | 0.13576 | -0.018 | -3.512
-14.5 | -0.491 | 0.12668 | -0.018 | -3.875
-14 | -0.503 | 0.1182 | -0.017 | -4.257
-13.5 | -0.513 | 0.11006 | -0.017 | -4.662
-13 | -0.521 | 0.10253 | -0.017 | -5.077
-12.5 | -0.525 | 0.09592 | -0.017 | -5.477
-12 | -0.527 | 0.08995 | -0.017 | -5.859
-11.5 | -0.525 | 0.08343 | -0.017 | -6.294
-11 | -0.519 | 0.0784 | -0.017 | -6.626
-10.5 | -0.51 | 0.07393 | -0.017 | -6.897
-10 | -0.495 | 0.06923 | -0.017 | -7.147
-9.5 | -0.471 | 0.06484 | -0.017 | -7.267
-9 | -0.446 | 0.06059 | -0.018 | -7.354
-8.5 | -0.418 | 0.05723 | -0.018 | -7.3
-8 | -0.388 | 0.05384 | -0.018 | -7.208
-7.5 | -0.356 | 0.05065 | -0.018 | -7.036
-7 | -0.323 | 0.04722 | -0.018 | -6.84
-6.5 | -0.288 | 0.04474 | -0.019 | -6.434
-6 | -0.251 | 0.0423 | -0.019 | -5.941
-5.5 | -0.213 | 0.04006 | -0.019 | -5.324
-5 | -0.174 | 0.03798 | -0.019 | -4.582
-4.5 | -0.134 | 0.03601 | -0.019 | -3.71
-4 | -0.092 | 0.03434 | -0.02 | -2.687
-3.5 | -0.05 | 0.03294 | -0.02 | -1.518
-3 | -0.007 | 0.0284 | -0.027 | -0.251
-2.5 | 0.045 | 0.00745 | -0.043 | 6.047
-2 | 0.099 | 0.00679 | -0.043 | 14.652
-1.5 | 0.154 | 0.00686 | -0.043 | 22.511
-1 | 0.21 | 0.00683 | -0.044 | 30.702
-0.5 | 0.265 | 0.00682 | -0.044 | 38.876
0 | 0.324 | 0.00741 | -0.044 | 43.677
0.5 | 0.38 | 0.00684 | -0.045 | 55.527
1 | 0.436 | 0.00684 | -0.045 | 63.773
1.5 | 0.492 | 0.00732 | -0.046 | 67.235
2 | 0.549 | 0.00703 | -0.046 | 78.08
2.5 | 0.605 | 0.00724 | -0.046 | 83.489
3 | 0.661 | 0.00775 | -0.047 | 85.312
3.5 | 0.717 | 0.00762 | -0.047 | 94.089
4 | 0.772 | 0.0078 | -0.048 | 98.996
4.5 | 0.827 | 0.00801 | -0.048 | 103.337
5 | 0.882 | 0.00818 | -0.049 | 107.871
5.5 | 0.936 | 0.00951 | -0.049 | 98.46
6 | 0.979 | 0.01257 | -0.049 | 77.924
6.5 | 1.03 | 0.01318 | -0.05 | 78.19
7 | 1.08 | 0.01386 | -0.05 | 77.937
7.5 | 1.128 | 0.01459 | -0.05 | 77.291
8 | 1.175 | 0.01526 | -0.051 | 76.961
8.5 | 1.219 | 0.01613 | -0.051 | 75.577
9 | 1.261 | 0.01704 | -0.052 | 74.001
9.5 | 1.296 | 0.01825 | -0.052 | 71.019
10 | 1.317 | 0.02009 | -0.052 | 65.548
10.5 | 1.329 | 0.02213 | -0.052 | 60.037
11 | 1.33 | 0.02494 | -0.052 | 53.32
11.5 | 1.329 | 0.0277 | -0.052 | 47.975
12 | 1.319 | 0.03196 | -0.052 | 41.286
12.5 | 1.303 | 0.03646 | -0.051 | 35.736
13 | 1.265 | 0.04653 | -0.05 | 27.191
13.5 | 1.232 | 0.05562 | -0.049 | 22.145
14 | 1.201 | 0.06201 | -0.049 | 19.372
14.5 | 1.098 | 0.10225 | -0.038 | 10.738
15 | 1.063 | 0.11143 | -0.036 | 9.538
15.5 | 1.028 | 0.12153 | -0.035 | 8.46
16 | 0.991 | 0.12925 | -0.034 | 7.666

## 36. Re 750k Mach 0.10 (2)
BIGFOIL.COM POLAR EXPORT
goe393
GOE 393 |  |  |  | Cl Max: | 0.6952 | at alpha= | 3.5 | deg
XFOIL ncrit=9 |  |  |  | L/D Max: | 80.3699 | at alpha= | 3.5 | deg
Re: | 750000 |  |  | Cd Min: | 0.01541 | at alpha= | -3.5 | deg
Mach: | 0.1 |  |  | Cl=0 at alpha= | -2.6846 | deg
|  |  |  | @ Cl=0.1, Cd= | 0.0095271
|  |  |  | @ Cl=0.4, Cd= | 0.0083896
|  |  |  | @ Cl=0.6, Cd= | 0.0084725
alpha (deg) | Cl | Cd | Cm | Cl/Cd
-3.5 | -0.09 | 0.01541 | -0.0492 | -5.8404
-3 | -0.0347 | 0.0131 | -0.0489 | -2.6489
-2.5 | 0.0203 | 0.01059 | -0.0485 | 1.9169
-2 | 0.0762 | 0.00976 | -0.0481 | 7.8074
-1.5 | 0.1324 | 0.00921 | -0.0477 | 14.3757
-1 | 0.1887 | 0.0088 | -0.0472 | 21.4432
-0.5 | 0.2451 | 0.00853 | -0.0469 | 28.7339
0 | 0.3015 | 0.00825 | -0.0465 | 36.5455
0.5 | 0.3582 | 0.00836 | -0.0462 | 42.8469
1 | 0.4147 | 0.0084 | -0.046 | 49.369
1.5 | 0.4711 | 0.0084 | -0.0457 | 56.0833
2 | 0.5273 | 0.00844 | -0.0455 | 62.4763
2.5 | 0.5835 | 0.00844 | -0.0452 | 69.1351
3 | 0.6394 | 0.00855 | -0.045 | 74.7836
3.5 | 0.6952 | 0.00865 | -0.0448 | 80.3699

## 37. Re 750k Mach 0.25 (1)
BIGFOIL.COM POLAR EXPORT
goe393
GOE 393 |  |  |  | Cl Max: | 1.312 | at alpha= | 10 | deg
JavaFoil+Calcfoil stall+Eppler ext transition |  |  |  | L/D Max: | 110.397 | at alpha= | 5 | deg
Re: | 750000 |  |  | Cd Min: | 0.00675 | at alpha= | -1 | deg
Mach: | 0.25 |  |  | Cl=0 at alpha= | -2.9239 | deg
|  |  |  | @ Cl=0.1, Cd= | 0.0073752
|  |  |  | @ Cl=0.4, Cd= | 0.0068221
|  |  |  | @ Cl=0.6, Cd= | 0.00713
alpha (deg) | Cl | Cd | Cm | Cl/Cd
-15.5 | -0.161 | 0.26329 | -0.017 | -0.61
-15 | -0.219 | 0.22583 | -0.018 | -0.969
-14.5 | -0.267 | 0.18764 | -0.018 | -1.425
-14 | -0.311 | 0.16454 | -0.018 | -1.888
-13.5 | -0.349 | 0.14233 | -0.018 | -2.455
-13 | -0.384 | 0.12767 | -0.018 | -3.006
-12.5 | -0.413 | 0.11445 | -0.018 | -3.609
-12 | -0.437 | 0.10287 | -0.017 | -4.247
-11.5 | -0.455 | 0.09434 | -0.017 | -4.824
-11 | -0.467 | 0.08527 | -0.017 | -5.475
-10.5 | -0.472 | 0.07975 | -0.017 | -5.922
-10 | -0.469 | 0.07416 | -0.018 | -6.32
-9.5 | -0.452 | 0.06827 | -0.018 | -6.622
-9 | -0.432 | 0.06345 | -0.018 | -6.812
-8.5 | -0.409 | 0.05951 | -0.018 | -6.877
-8 | -0.383 | 0.05569 | -0.018 | -6.883
-7.5 | -0.355 | 0.05218 | -0.019 | -6.796
-7 | -0.323 | 0.04831 | -0.019 | -6.693
-6.5 | -0.29 | 0.04583 | -0.019 | -6.319
-6 | -0.254 | 0.04308 | -0.019 | -5.893
-5.5 | -0.216 | 0.04064 | -0.019 | -5.32
-5 | -0.177 | 0.03838 | -0.02 | -4.61
-4.5 | -0.136 | 0.03656 | -0.02 | -3.725
-4 | -0.094 | 0.03461 | -0.02 | -2.721
-3.5 | -0.051 | 0.03317 | -0.02 | -1.542
-3 | -0.007 | 0.03188 | -0.021 | -0.225
-2.5 | 0.039 | 0.02614 | -0.03 | 1.475
-2 | 0.102 | 0.00676 | -0.044 | 15.096
-1.5 | 0.158 | 0.00679 | -0.044 | 23.331
-1 | 0.215 | 0.00675 | -0.045 | 31.856
-0.5 | 0.272 | 0.00678 | -0.045 | 40.139
0 | 0.332 | 0.00745 | -0.046 | 44.596
0.5 | 0.39 | 0.00681 | -0.046 | 57.359
1 | 0.448 | 0.00688 | -0.046 | 65.137
1.5 | 0.506 | 0.00732 | -0.047 | 69.132
2 | 0.564 | 0.00701 | -0.047 | 80.417
2.5 | 0.621 | 0.0072 | -0.048 | 86.285
3 | 0.679 | 0.00737 | -0.048 | 92.087
3.5 | 0.736 | 0.00762 | -0.049 | 96.593
4 | 0.793 | 0.00783 | -0.049 | 101.383
4.5 | 0.85 | 0.00803 | -0.05 | 105.855
5 | 0.905 | 0.0082 | -0.05 | 110.397
5.5 | 0.96 | 0.01152 | -0.05 | 83.397
6 | 1.002 | 0.013 | -0.05 | 77.122
6.5 | 1.054 | 0.0137 | -0.051 | 76.923
7 | 1.103 | 0.01447 | -0.051 | 76.234
7.5 | 1.15 | 0.01529 | -0.052 | 75.223
8 | 1.196 | 0.01623 | -0.052 | 73.673
8.5 | 1.238 | 0.01711 | -0.053 | 72.373
9 | 1.273 | 0.01841 | -0.053 | 69.133
9.5 | 1.304 | 0.02024 | -0.053 | 64.424
10 | 1.312 | 0.02264 | -0.053 | 57.96
10.5 | 1.309 | 0.02591 | -0.052 | 50.533
11 | 1.302 | 0.02903 | -0.052 | 44.861
11.5 | 1.283 | 0.03336 | -0.052 | 38.441
12 | 1.244 | 0.04148 | -0.051 | 29.988
12.5 | 1.18 | 0.05546 | -0.049 | 21.285
13 | 1.067 | 0.08955 | -0.037 | 11.91
13.5 | 1.017 | 0.09726 | -0.036 | 10.461
14 | 0.958 | 0.10857 | -0.034 | 8.82
14.5 | 0.889 | 0.12226 | -0.03 | 7.268
15 | 0.818 | 0.1334 | -0.029 | 6.132

## 38. Re 750k Mach 0.25 (2)
BIGFOIL.COM POLAR EXPORT
goe393
GOE 393 |  |  |  | Cl Max: | 1.4131 | at alpha= | 11.5 | deg
XFOIL ncrit=9 |  |  |  | L/D Max: | 113.079 | at alpha= | 5.5 | deg
Re: | 750000 |  |  | Cd Min: | 0.26747 | at alpha= | -20 | deg
Mach: | 0.25 |  |  | Cl=0 at alpha= | -2.6725 | deg
|  |  |  | @ Cl=0.1, Cd= | 0.0098783
|  |  |  | @ Cl=0.4, Cd= | 0.0084324
|  |  |  | @ Cl=0.6, Cd= | 0.0085684
alpha (deg) | Cl | Cd | Cm | Cl/Cd
-20 | -0.8386 | 0.26747 | 0.0993 | -3.1353
-19.5 | -0.8193 | 0.26029 | 0.0948 | -3.1476
-19 | -0.7998 | 0.25294 | 0.09 | -3.162
-18 | -0.7644 | 0.23884 | 0.082 | -3.2005
-17.5 | -0.7463 | 0.23262 | 0.0782 | -3.2082
-17 | -0.7281 | 0.22603 | 0.0744 | -3.2213
-16.5 | -0.7097 | 0.21893 | 0.0705 | -3.2417
-16 | -0.6914 | 0.21137 | 0.066 | -3.271
-15.5 | -0.6749 | 0.20407 | 0.0617 | -3.3072
-15 | -0.6592 | 0.19657 | 0.0591 | -3.3535
-14.5 | -0.6426 | 0.19028 | 0.0562 | -3.3771
-14 | -0.6261 | 0.18362 | 0.0531 | -3.4098
-13.5 | -0.6104 | 0.17611 | 0.0496 | -3.466
-13 | -0.5971 | 0.16853 | 0.0452 | -3.543
-12.5 | -0.5846 | 0.16056 | 0.0426 | -3.641
-12 | -0.5697 | 0.15426 | 0.0408 | -3.6931
-11.5 | -0.5554 | 0.14768 | 0.0382 | -3.7608
-11 | -0.542 | 0.14073 | 0.0355 | -3.8513
-10.5 | -0.532 | 0.13279 | 0.0305 | -4.0063
-10 | -0.5227 | 0.12526 | 0.0265 | -4.1729
-9.5 | -0.5107 | 0.11745 | 0.0254 | -4.3482
-9 | -0.4946 | 0.1119 | 0.0237 | -4.42
-8.5 | -0.4805 | 0.10556 | 0.0208 | -4.5519
-8 | -0.4714 | 0.09799 | 0.0139 | -4.8107
-7.5 | -0.4594 | 0.09054 | 0.008 | -5.074
-7 | -0.4412 | 0.08094 | 0.0004 | -5.451
-6.5 | -0.4115 | 0.07613 | -0.0021 | -5.4052
-6 | -0.3626 | 0.06741 | -0.0166 | -5.379
-5.5 | -0.3152 | 0.05856 | -0.0259 | -5.3825
-5 | -0.2783 | 0.05203 | -0.0297 | -5.3488
-4.5 | -0.2116 | 0.0453 | -0.038 | -4.6711
-4 | -0.1584 | 0.03633 | -0.0439 | -4.36
-3.5 | -0.0935 | 0.02078 | -0.0501 | -4.4995
-3 | -0.0372 | 0.01497 | -0.0507 | -2.485
-2.5 | 0.0196 | 0.01138 | -0.0504 | 1.7223
-2 | 0.0776 | 0.01014 | -0.0499 | 7.6529
-1.5 | 0.1358 | 0.00946 | -0.0494 | 14.3552
-1 | 0.1941 | 0.00897 | -0.0488 | 21.6388
-0.5 | 0.2525 | 0.00865 | -0.0483 | 29.1908
0 | 0.3108 | 0.00836 | -0.0479 | 37.177
0.5 | 0.3694 | 0.00838 | -0.0475 | 44.0811
1 | 0.4278 | 0.00848 | -0.0472 | 50.4481
1.5 | 0.4861 | 0.00851 | -0.0469 | 57.121
2 | 0.5442 | 0.00853 | -0.0466 | 63.7984
2.5 | 0.6023 | 0.00857 | -0.0463 | 70.28
3 | 0.6602 | 0.00869 | -0.046 | 75.9724
3.5 | 0.7181 | 0.00881 | -0.0457 | 81.5096
5.5 | 0.9476 | 0.00838 | -0.0442 | 113.0788
6 | 1.0001 | 0.00973 | -0.0436 | 102.7852
6.5 | 1.0533 | 0.01095 | -0.0429 | 96.1918
7 | 1.1077 | 0.01185 | -0.0421 | 93.4768
7.5 | 1.1602 | 0.01304 | -0.0412 | 88.9724
8 | 1.2097 | 0.0147 | -0.0398 | 82.2925
8.5 | 1.258 | 0.01639 | -0.0382 | 76.7541
9 | 1.3056 | 0.018 | -0.0366 | 72.5333
9.5 | 1.3441 | 0.02057 | -0.0342 | 65.3427
10 | 1.3807 | 0.02301 | -0.0317 | 60.0043
10.5 | 1.4099 | 0.0258 | -0.0289 | 54.6473
11 | 1.4064 | 0.03075 | -0.0245 | 45.7366
11.5 | 1.4131 | 0.03594 | -0.0243 | 39.3183
12 | 1.4125 | 0.0429 | -0.026 | 32.9254
12.5 | 1.4032 | 0.051 | -0.028 | 27.5137
13 | 1.3866 | 0.06017 | -0.0308 | 23.0447
13.5 | 1.3639 | 0.07044 | -0.0343 | 19.3626
14 | 1.3366 | 0.08191 | -0.0389 | 16.3179
14.5 | 1.3073 | 0.09488 | -0.0448 | 13.7785
15 | 1.2761 | 0.10905 | -0.0516 | 11.702
15.5 | 1.242 | 0.12471 | -0.0597 | 9.9591
16 | 1.2049 | 0.14232 | -0.0693 | 8.4661
16.5 | 1.1606 | 0.16397 | -0.0816 | 7.0781

## 39. Re 750k Mach 0.50 (1)
BIGFOIL.COM POLAR EXPORT
goe393
GOE 393 |  |  |  | Cl Max: | 1.222 | at alpha= | 8.5 | deg
JavaFoil+Calcfoil stall+Eppler ext transition |  |  |  | L/D Max: | 110.651 | at alpha= | 4.5 | deg
Re: | 750000 |  |  | Cd Min: | 0.00713 | at alpha= | -1 | deg
Mach: | 0.5 |  |  | Cl=0 at alpha= | -2.9184 | deg
|  |  |  | @ Cl=0.1, Cd= | 0.029961
|  |  |  | @ Cl=0.4, Cd= | 0.00746
|  |  |  | @ Cl=0.6, Cd= | 0.0073169
alpha (deg) | Cl | Cd | Cm | Cl/Cd
-20 | -0.806 | 0.19357 | -0.025 | -4.165
-19.5 | -0.784 | 0.18525 | -0.025 | -4.234
-19 | -0.763 | 0.18047 | -0.025 | -4.226
-18.5 | -0.741 | 0.17412 | -0.025 | -4.254
-18 | -0.719 | 0.17068 | -0.025 | -4.21
-17.5 | -0.696 | 0.16536 | -0.025 | -4.211
-17 | -0.674 | 0.17345 | -0.025 | -3.884
-16.5 | -0.651 | 0.16761 | -0.025 | -3.886
-16 | -0.629 | 0.15409 | -0.025 | -4.084
-15.5 | -0.605 | 0.14801 | -0.024 | -4.09
-15 | -0.582 | 0.14173 | -0.023 | -4.104
-14.5 | -0.559 | 0.1368 | -0.023 | -4.083
-14 | -0.535 | 0.14243 | -0.023 | -3.757
-13.5 | -0.512 | 0.12845 | -0.022 | -3.986
-13 | -0.489 | 0.12292 | -0.022 | -3.978
-12.5 | -0.466 | 0.11919 | -0.022 | -3.907
-12 | -0.442 | 0.11451 | -0.022 | -3.863
-11.5 | -0.419 | 0.11205 | -0.022 | -3.738
-11 | -0.395 | 0.11879 | -0.022 | -3.325
-10.5 | -0.371 | 0.10939 | -0.022 | -3.392
-10 | -0.346 | 0.10443 | -0.02 | -3.318
-9.5 | -0.323 | 0.10113 | -0.02 | -3.19
-9 | -0.299 | 0.09619 | -0.02 | -3.106
-8.5 | -0.275 | 0.0963 | -0.02 | -2.853
-8 | -0.251 | 0.09468 | -0.02 | -2.648
-7.5 | -0.226 | 0.08958 | -0.02 | -2.528
-7 | -0.202 | 0.07028 | -0.021 | -2.879
-6.5 | -0.178 | 0.06898 | -0.022 | -2.579
-6 | -0.153 | 0.06994 | -0.022 | -2.193
-5.5 | -0.182 | 0.0509 | -0.021 | -3.579
-5 | -0.171 | 0.04383 | -0.021 | -3.909
-4.5 | -0.139 | 0.03994 | -0.021 | -3.489
-4 | -0.099 | 0.03721 | -0.022 | -2.672
-3.5 | -0.055 | 0.03505 | -0.022 | -1.57
-3 | -0.008 | 0.03347 | -0.023 | -0.233
-2.5 | 0.041 | 0.03214 | -0.023 | 1.283
-2 | 0.092 | 0.03076 | -0.024 | 2.977
-1.5 | 0.147 | 0.02527 | -0.034 | 5.808
-1 | 0.239 | 0.00713 | -0.05 | 33.603
-0.5 | 0.304 | 0.00749 | -0.05 | 40.548
0 | 0.371 | 0.00746 | -0.051 | 49.738
0.5 | 0.436 | 0.00746 | -0.051 | 58.444
1 | 0.501 | 0.00716 | -0.052 | 69.904
1.5 | 0.565 | 0.00722 | -0.052 | 78.318
2 | 0.63 | 0.0074 | -0.053 | 85.114
2.5 | 0.694 | 0.00755 | -0.053 | 91.942
3 | 0.758 | 0.00781 | -0.054 | 97.011
3.5 | 0.822 | 0.00803 | -0.054 | 102.286
4 | 0.885 | 0.00831 | -0.055 | 106.469
4.5 | 0.946 | 0.00855 | -0.055 | 110.651
5 | 0.99 | 0.01341 | -0.055 | 73.812
5.5 | 1.043 | 0.01524 | -0.055 | 68.454
6 | 1.093 | 0.01559 | -0.056 | 70.089
6.5 | 1.137 | 0.01694 | -0.056 | 67.089
7 | 1.175 | 0.01861 | -0.056 | 63.129
7.5 | 1.201 | 0.02093 | -0.056 | 57.386
8 | 1.215 | 0.02394 | -0.055 | 50.744
8.5 | 1.222 | 0.02687 | -0.055 | 45.466
9 | 1.053 | 0.0616 | -0.028 | 17.088
9.5 | 1.011 | 0.06994 | -0.028 | 14.451
10 | 0.671 | 0.09962 | -0.027 | 6.732
10.5 | 0.697 | 0.111 | -0.027 | 6.278
11 | 0.723 | 0.10974 | -0.028 | 6.591
11.5 | 0.75 | 0.11551 | -0.028 | 6.492
12 | 0.777 | 0.11835 | -0.029 | 6.563
12.5 | 0.808 | 0.13306 | -0.035 | 6.071
13 | 0.833 | 0.13772 | -0.034 | 6.047
13.5 | 0.86 | 0.13659 | -0.035 | 6.298

## 40. Re 750k Mach 0.50 (2)
BIGFOIL.COM POLAR EXPORT
goe393
GOE 393 |  |  |  | Cl Max: | 0.8898 | at alpha= | 4 | deg
XFOIL ncrit=9 |  |  |  | L/D Max: | 91.9215 | at alpha= | 4 | deg
Re: | 750000 |  |  | Cd Min: | 0.29104 | at alpha= | -20 | deg
Mach: | 0.5 |  |  | Cl=0 at alpha= | -2.6287 | deg
|  |  |  | @ Cl=0.1, Cd= | 0.0134
|  |  |  | @ Cl=0.4, Cd= | 0.0087248
|  |  |  | @ Cl=0.6, Cd= | 0.0090216
alpha (deg) | Cl | Cd | Cm | Cl/Cd
-20 | -0.9142 | 0.29104 | 0.1144 | -3.1411
-19.5 | -0.8906 | 0.28247 | 0.1087 | -3.1529
-18.5 | -0.8457 | 0.26554 | 0.0987 | -3.1848
-18 | -0.8232 | 0.25782 | 0.094 | -3.1929
-17.5 | -0.8003 | 0.24983 | 0.0892 | -3.2034
-17 | -0.7773 | 0.2415 | 0.0844 | -3.2186
-16.5 | -0.7537 | 0.23301 | 0.0788 | -3.2346
-16 | -0.7317 | 0.22493 | 0.0737 | -3.253
-15.5 | -0.7108 | 0.21656 | 0.0704 | -3.2822
-15 | -0.6892 | 0.20906 | 0.0664 | -3.2967
-14.5 | -0.6677 | 0.20136 | 0.0624 | -3.316
-14 | -0.6464 | 0.19322 | 0.0581 | -3.3454
-13.5 | -0.6263 | 0.18514 | 0.0532 | -3.3828
-12.5 | -0.5886 | 0.16964 | 0.047 | -3.4697
-12 | -0.57 | 0.16236 | 0.0438 | -3.5107
-11.5 | -0.5519 | 0.15473 | 0.0404 | -3.5669
-11 | -0.5357 | 0.14689 | 0.0357 | -3.6469
-10.5 | -0.5215 | 0.13929 | 0.0316 | -3.744
-10 | -0.5057 | 0.13115 | 0.0299 | -3.8559
-9.5 | -0.4884 | 0.12465 | 0.028 | -3.9182
-9 | -0.4717 | 0.11777 | 0.025 | -4.0053
-8.5 | -0.4577 | 0.11055 | 0.0196 | -4.1402
-8 | -0.4448 | 0.1034 | 0.0151 | -4.3017
-7.5 | -0.4305 | 0.09618 | 0.0109 | -4.476
-7 | -0.4116 | 0.08937 | 0.011 | -4.6056
-6 | -0.3714 | 0.07726 | -0.0026 | -4.8071
-5.5 | -0.334 | 0.06924 | -0.0127 | -4.8238
-5 | -0.3019 | 0.06184 | -0.0166 | -4.882
-4.5 | -0.251 | 0.05543 | -0.0245 | -4.5282
-4 | -0.1768 | 0.0472 | -0.0379 | -3.7458
-3.5 | -0.1261 | 0.04068 | -0.0422 | -3.0998
-3 | -0.0479 | 0.03478 | -0.049 | -1.3772
-2.5 | 0.0166 | 0.02657 | -0.0537 | 0.62476
-2 | 0.0835 | 0.0141 | -0.0575 | 5.922
-1.5 | 0.1504 | 0.01126 | -0.057 | 13.357
0 | 0.3522 | 0.00891 | -0.0542 | 39.5286
0.5 | 0.4193 | 0.00865 | -0.0534 | 48.474
1 | 0.4868 | 0.00883 | -0.0527 | 55.1302
1.5 | 0.5538 | 0.00898 | -0.0521 | 61.6704
2 | 0.6205 | 0.00904 | -0.0515 | 68.6394
2.5 | 0.6874 | 0.0092 | -0.0509 | 74.7174
3 | 0.7545 | 0.00931 | -0.0502 | 81.0419
3.5 | 0.822 | 0.00951 | -0.0493 | 86.4353
4 | 0.8898 | 0.00968 | -0.0484 | 91.9215

## 41. Re 1M Mach 0.00 (1)
BIGFOIL.COM POLAR EXPORT
goe393
GOE 393 |  |  |  | Cl Max: | 1.35 | at alpha= | 11 | deg
JavaFoil+Calcfoil stall+Eppler ext transition |  |  |  | L/D Max: | 108.057 | at alpha= | 5 | deg
Re: | 1000000 |  |  | Cd Min: | 0.00653 | at alpha= | -2 | deg
Mach: | 0 |  |  | Cl=0 at alpha= | -2.9167 | deg
|  |  |  | @ Cl=0.1, Cd= | 0.00653
|  |  |  | @ Cl=0.4, Cd= | 0.0068943
|  |  |  | @ Cl=0.6, Cd= | 0.0069146
alpha (deg) | Cl | Cd | Cm | Cl/Cd
-17.5 | -0.432 | 0.17441 | -0.018 | -2.478
-17 | -0.448 | 0.16408 | -0.018 | -2.729
-16.5 | -0.463 | 0.15492 | -0.018 | -2.988
-16 | -0.477 | 0.14745 | -0.018 | -3.238
-15.5 | -0.491 | 0.13774 | -0.018 | -3.566
-15 | -0.504 | 0.12494 | -0.018 | -4.032
-14.5 | -0.515 | 0.11884 | -0.018 | -4.333
-14 | -0.524 | 0.11043 | -0.018 | -4.748
-13.5 | -0.531 | 0.10248 | -0.017 | -5.185
-13 | -0.536 | 0.09724 | -0.017 | -5.513
-12.5 | -0.538 | 0.09164 | -0.017 | -5.873
-12 | -0.537 | 0.08583 | -0.017 | -6.261
-11.5 | -0.533 | 0.0801 | -0.017 | -6.657
-11 | -0.526 | 0.07565 | -0.017 | -6.947
-10.5 | -0.514 | 0.07149 | -0.017 | -7.194
-10 | -0.498 | 0.0666 | -0.017 | -7.473
-9.5 | -0.473 | 0.06265 | -0.018 | -7.554
-9 | -0.447 | 0.05883 | -0.018 | -7.595
-8.5 | -0.419 | 0.05557 | -0.018 | -7.532
-8 | -0.388 | 0.0525 | -0.018 | -7.396
-7.5 | -0.356 | 0.04932 | -0.018 | -7.226
-7 | -0.323 | 0.04611 | -0.019 | -7
-6.5 | -0.287 | 0.0437 | -0.019 | -6.578
-6 | -0.251 | 0.04138 | -0.019 | -6.059
-5.5 | -0.213 | 0.03908 | -0.019 | -5.443
-5 | -0.173 | 0.03712 | -0.019 | -4.674
-4.5 | -0.133 | 0.03538 | -0.02 | -3.764
-4 | -0.093 | 0.03091 | -0.026 | -3.021
-3.5 | -0.051 | 0.02848 | -0.027 | -1.787
-3 | -0.009 | 0.00723 | -0.042 | -1.187
-2.5 | 0.045 | 0.0072 | -0.042 | 6.235
-2 | 0.099 | 0.00653 | -0.043 | 15.157
-1.5 | 0.154 | 0.00653 | -0.043 | 23.518
-1 | 0.209 | 0.00656 | -0.043 | 31.784
-0.5 | 0.264 | 0.00655 | -0.044 | 40.305
0 | 0.322 | 0.00703 | -0.044 | 45.781
0.5 | 0.378 | 0.00713 | -0.045 | 53.017
1 | 0.434 | 0.00653 | -0.045 | 66.47
1.5 | 0.49 | 0.00702 | -0.045 | 69.813
2 | 0.546 | 0.00677 | -0.046 | 80.613
2.5 | 0.602 | 0.00692 | -0.046 | 86.971
3 | 0.658 | 0.00741 | -0.047 | 88.709
3.5 | 0.713 | 0.00728 | -0.047 | 97.911
4 | 0.769 | 0.00742 | -0.048 | 103.524
4.5 | 0.823 | 0.00791 | -0.048 | 104.037
5 | 0.878 | 0.00812 | -0.048 | 108.057
5.5 | 0.931 | 0.009 | -0.049 | 103.545
6 | 0.984 | 0.01004 | -0.049 | 98.093
6.5 | 1.037 | 0.01042 | -0.05 | 99.471
7 | 1.077 | 0.01305 | -0.05 | 82.522
7.5 | 1.126 | 0.01371 | -0.05 | 82.112
8 | 1.173 | 0.01431 | -0.051 | 81.948
8.5 | 1.218 | 0.01509 | -0.051 | 80.744
9 | 1.261 | 0.01585 | -0.052 | 79.536
9.5 | 1.301 | 0.01679 | -0.052 | 77.474
10 | 1.324 | 0.0183 | -0.052 | 72.351
10.5 | 1.34 | 0.01975 | -0.052 | 67.859
11 | 1.35 | 0.02156 | -0.053 | 62.626
11.5 | 1.348 | 0.02418 | -0.052 | 55.746
12 | 1.337 | 0.02817 | -0.052 | 47.463
12.5 | 1.325 | 0.03192 | -0.052 | 41.512
13 | 1.298 | 0.03908 | -0.051 | 33.212
13.5 | 1.268 | 0.04646 | -0.051 | 27.286
14 | 1.248 | 0.04994 | -0.051 | 24.983
14.5 | 1.207 | 0.0597 | -0.05 | 20.221
15 | 1.152 | 0.07614 | -0.047 | 15.132
15.5 | 1.068 | 0.11207 | -0.038 | 9.532
16 | 1.039 | 0.11578 | -0.039 | 8.976

## 42. Re 1M Mach 0.00 (2)
BIGFOIL.COM POLAR EXPORT
goe393
GOE 393 |  |  |  | Cl Max: | 1.5181 | at alpha= | 13.5 | deg
XFOIL ncrit=9 |  |  |  | L/D Max: | 120.145 | at alpha= | 5.5 | deg
Re: | 1000000 |  |  | Cd Min: | 0.26083 | at alpha= | -20 | deg
Mach: | 0 |  |  | Cl=0 at alpha= | -2.6756 | deg
|  |  |  | @ Cl=0.1, Cd= | 0.0090301
|  |  |  | @ Cl=0.4, Cd= | 0.0076947
|  |  |  | @ Cl=0.6, Cd= | 0.0079289
alpha (deg) | Cl | Cd | Cm | Cl/Cd
-20 | -0.8201 | 0.26083 | 0.0951 | -3.1442
-19.5 | -0.804 | 0.25393 | 0.0912 | -3.1662
-19 | -0.7872 | 0.24819 | 0.0875 | -3.1718
-18.5 | -0.7699 | 0.24222 | 0.0837 | -3.1785
-18 | -0.7526 | 0.23587 | 0.0799 | -3.1907
-17.5 | -0.7348 | 0.22844 | 0.0758 | -3.2166
-17 | -0.7179 | 0.22115 | 0.0715 | -3.2462
-16 | -0.6869 | 0.20752 | 0.0649 | -3.31
-15.5 | -0.6708 | 0.20139 | 0.0617 | -3.3309
-15 | -0.655 | 0.19492 | 0.0586 | -3.3604
-14.5 | -0.6398 | 0.18797 | 0.0554 | -3.4037
-14 | -0.6267 | 0.17942 | 0.0509 | -3.4929
-13.5 | -0.6153 | 0.17147 | 0.0482 | -3.5884
-13 | -0.6007 | 0.1655 | 0.046 | -3.6296
-12.5 | -0.5867 | 0.15926 | 0.0435 | -3.6839
-12 | -0.5733 | 0.1526 | 0.0409 | -3.7569
-11.5 | -0.5633 | 0.14417 | 0.0366 | -3.9072
-11 | -0.5543 | 0.13625 | 0.0331 | -4.0683
-10.5 | -0.5444 | 0.12882 | 0.0315 | -4.2261
-10 | -0.53 | 0.12313 | 0.0295 | -4.3044
-9.5 | -0.5167 | 0.1169 | 0.0268 | -4.42
-9 | -0.5088 | 0.10856 | 0.0214 | -4.6868
-8.5 | -0.5001 | 0.10077 | 0.017 | -4.9628
-8 | -0.4951 | 0.09229 | 0.0133 | -5.3646
-7.5 | -0.4735 | 0.08731 | 0.0099 | -5.4232
-7 | -0.4452 | 0.08083 | 0.0028 | -5.5079
-6.5 | -0.4015 | 0.06897 | -0.0139 | -5.8214
-4.5 | -0.2011 | 0.01439 | -0.0492 | -13.975
-4 | -0.1466 | 0.01325 | -0.049 | -11.0642
-3.5 | -0.0916 | 0.01179 | -0.0487 | -7.7693
-3 | -0.0362 | 0.01062 | -0.0483 | -3.4087
-2.5 | 0.0196 | 0.00986 | -0.0479 | 1.9878
-2 | 0.0756 | 0.00931 | -0.0475 | 8.1203
-1.5 | 0.1314 | 0.00867 | -0.0471 | 15.1557
-1 | 0.1873 | 0.00817 | -0.0468 | 22.9253
-0.5 | 0.2435 | 0.0079 | -0.0464 | 30.8228
0 | 0.2997 | 0.00773 | -0.0461 | 38.771
0.5 | 0.356 | 0.00764 | -0.0459 | 46.5969
1 | 0.4123 | 0.00771 | -0.0457 | 53.476
1.5 | 0.4684 | 0.00777 | -0.0455 | 60.2831
2 | 0.5245 | 0.00782 | -0.0453 | 67.0716
2.5 | 0.5803 | 0.00789 | -0.0451 | 73.5488
3 | 0.636 | 0.008 | -0.0449 | 79.5
3.5 | 0.6916 | 0.00814 | -0.0447 | 84.9631
4 | 0.7461 | 0.0066 | -0.0448 | 113.0455
4.5 | 0.8013 | 0.00687 | -0.0445 | 116.6376
5 | 0.8563 | 0.00717 | -0.0443 | 119.4282
5.5 | 0.9107 | 0.00758 | -0.044 | 120.1451
6 | 0.9616 | 0.00877 | -0.0436 | 109.6465
6.5 | 1.0128 | 0.00983 | -0.0432 | 103.0315
7 | 1.0651 | 0.01056 | -0.0429 | 100.8617
7.5 | 1.1174 | 0.0112 | -0.0425 | 99.7679
8 | 1.1655 | 0.01262 | -0.0418 | 92.3534
8.5 | 1.2146 | 0.01376 | -0.041 | 88.2703
9 | 1.2632 | 0.01483 | -0.0403 | 85.1787
9.5 | 1.3102 | 0.01608 | -0.0394 | 81.4801
10 | 1.3561 | 0.01732 | -0.0384 | 78.2968
10.5 | 1.3947 | 0.01945 | -0.0368 | 71.7069
11 | 1.4369 | 0.02083 | -0.0355 | 68.9822
11.5 | 1.4745 | 0.02257 | -0.0339 | 65.3301
12 | 1.5062 | 0.02468 | -0.0319 | 61.0292
12.5 | 1.5076 | 0.02887 | -0.0275 | 52.2203
13 | 1.5111 | 0.03312 | -0.0258 | 45.625
13.5 | 1.5181 | 0.03847 | -0.0271 | 39.4619
14 | 1.5176 | 0.04516 | -0.0292 | 33.605
14.5 | 1.5111 | 0.05266 | -0.0315 | 28.6954
15 | 1.4982 | 0.06105 | -0.034 | 24.5405
15.5 | 1.481 | 0.07021 | -0.037 | 21.0939
16 | 1.4596 | 0.08042 | -0.0406 | 18.1497
16.5 | 1.4377 | 0.09152 | -0.0451 | 15.7091
17 | 1.4145 | 0.10337 | -0.0501 | 13.6839
17.5 | 1.3879 | 0.11622 | -0.0558 | 11.942
18 | 1.3602 | 0.12983 | -0.0623 | 10.4768
18.5 | 1.332 | 0.1443 | -0.0698 | 9.2308

## 43. Re 1M Mach 0.10 (1)
BIGFOIL.COM POLAR EXPORT
goe393
GOE 393 |  |  |  | Cl Max: | 1.344 | at alpha= | 11 | deg
JavaFoil+Calcfoil stall+Eppler ext transition |  |  |  | L/D Max: | 108.823 | at alpha= | 5 | deg
Re: | 1000000 |  |  | Cd Min: | 0.00651 | at alpha= | -2 | deg
Mach: | 0.1 |  |  | Cl=0 at alpha= | -2.9167 | deg
|  |  |  | @ Cl=0.1, Cd= | 0.0065111
|  |  |  | @ Cl=0.4, Cd= | 0.0065307
|  |  |  | @ Cl=0.6, Cd= | 0.0069184
alpha (deg) | Cl | Cd | Cm | Cl/Cd
-17 | -0.41 | 0.17258 | -0.018 | -2.377
-16.5 | -0.428 | 0.15769 | -0.018 | -2.713
-16 | -0.445 | 0.14954 | -0.018 | -2.976
-15.5 | -0.461 | 0.14179 | -0.018 | -3.255
-15 | -0.477 | 0.13054 | -0.018 | -3.654
-14.5 | -0.491 | 0.12129 | -0.018 | -4.048
-14 | -0.503 | 0.11509 | -0.018 | -4.373
-13.5 | -0.513 | 0.10517 | -0.017 | -4.881
-13 | -0.521 | 0.09912 | -0.017 | -5.252
-12.5 | -0.525 | 0.0928 | -0.017 | -5.662
-12 | -0.527 | 0.08709 | -0.017 | -6.052
-11.5 | -0.525 | 0.0809 | -0.017 | -6.492
-11 | -0.52 | 0.07607 | -0.017 | -6.83
-10.5 | -0.51 | 0.07199 | -0.017 | -7.085
-10 | -0.495 | 0.06749 | -0.018 | -7.332
-9.5 | -0.471 | 0.06326 | -0.018 | -7.45
-9 | -0.446 | 0.05925 | -0.018 | -7.523
-8.5 | -0.418 | 0.05598 | -0.018 | -7.464
-8 | -0.388 | 0.05248 | -0.018 | -7.396
-7.5 | -0.356 | 0.04941 | -0.018 | -7.214
-7 | -0.323 | 0.04635 | -0.019 | -6.97
-6.5 | -0.288 | 0.04392 | -0.019 | -6.557
-6 | -0.251 | 0.04149 | -0.019 | -6.057
-5.5 | -0.213 | 0.03917 | -0.019 | -5.448
-5 | -0.174 | 0.03719 | -0.02 | -4.681
-4.5 | -0.134 | 0.03543 | -0.02 | -3.773
-4 | -0.092 | 0.0338 | -0.02 | -2.731
-3.5 | -0.051 | 0.02903 | -0.027 | -1.756
-3 | -0.009 | 0.00719 | -0.042 | -1.199
-2.5 | 0.045 | 0.00709 | -0.043 | 6.354
-2 | 0.099 | 0.00651 | -0.043 | 15.289
-1.5 | 0.154 | 0.00657 | -0.043 | 23.476
-1 | 0.21 | 0.00654 | -0.044 | 32.042
-0.5 | 0.265 | 0.00657 | -0.044 | 40.355
0 | 0.324 | 0.0071 | -0.044 | 45.607
0.5 | 0.38 | 0.00652 | -0.045 | 58.312
1 | 0.436 | 0.00655 | -0.045 | 66.648
1.5 | 0.492 | 0.00704 | -0.046 | 69.934
2 | 0.549 | 0.0068 | -0.046 | 80.718
2.5 | 0.605 | 0.00693 | -0.046 | 87.27
3 | 0.661 | 0.00745 | -0.047 | 88.751
3.5 | 0.717 | 0.00731 | -0.047 | 98.06
4 | 0.772 | 0.0074 | -0.048 | 104.389
4.5 | 0.827 | 0.0079 | -0.048 | 104.776
5 | 0.882 | 0.0081 | -0.049 | 108.823
5.5 | 0.936 | 0.00895 | -0.049 | 104.542
6 | 0.989 | 0.00994 | -0.05 | 99.458
6.5 | 1.041 | 0.01243 | -0.05 | 83.782
7 | 1.081 | 0.01314 | -0.05 | 82.27
7.5 | 1.13 | 0.01381 | -0.051 | 81.793
8 | 1.177 | 0.01443 | -0.051 | 81.523
8.5 | 1.222 | 0.01523 | -0.052 | 80.23
9 | 1.264 | 0.01607 | -0.052 | 78.675
9.5 | 1.304 | 0.01706 | -0.052 | 76.438
10 | 1.325 | 0.01861 | -0.052 | 71.199
10.5 | 1.339 | 0.0203 | -0.053 | 65.944
11 | 1.344 | 0.02245 | -0.053 | 59.844
11.5 | 1.341 | 0.02502 | -0.052 | 53.615
12 | 1.329 | 0.02916 | -0.052 | 45.564
12.5 | 1.313 | 0.03316 | -0.052 | 39.603
13 | 1.281 | 0.04106 | -0.051 | 31.203
13.5 | 1.244 | 0.04995 | -0.05 | 24.912
14 | 1.221 | 0.05323 | -0.051 | 22.934
14.5 | 1.17 | 0.06616 | -0.049 | 17.685
15 | 1.07 | 0.10527 | -0.038 | 10.167
15.5 | 1.032 | 0.11518 | -0.036 | 8.956
16 | 0.994 | 0.12522 | -0.036 | 7.937

## 44. Re 1M Mach 0.10 (2)
BIGFOIL.COM POLAR EXPORT
goe393
GOE 393 |  |  |  | Cl Max: | 1.5053 | at alpha= | 13.5 | deg
XFOIL ncrit=9 |  |  |  | L/D Max: | 120.434 | at alpha= | 5.5 | deg
Re: | 1000000 |  |  | Cd Min: | 0.26162 | at alpha= | -20 | deg
Mach: | 0.1 |  |  | Cl=0 at alpha= | -2.6735 | deg
|  |  |  | @ Cl=0.1, Cd= | 0.0090887
|  |  |  | @ Cl=0.4, Cd= | 0.0077018
|  |  |  | @ Cl=0.6, Cd= | 0.0079549
alpha (deg) | Cl | Cd | Cm | Cl/Cd
-20 | -0.8227 | 0.26162 | 0.0956 | -3.1446
-19.5 | -0.8064 | 0.2547 | 0.0918 | -3.1661
-19 | -0.7895 | 0.2489 | 0.088 | -3.172
-18.5 | -0.772 | 0.24288 | 0.0841 | -3.1785
-18 | -0.7546 | 0.23647 | 0.0803 | -3.1911
-17.5 | -0.7365 | 0.229 | 0.0762 | -3.2162
-17 | -0.7195 | 0.22169 | 0.0718 | -3.2455
-16 | -0.688 | 0.20804 | 0.0652 | -3.3071
-15.5 | -0.6716 | 0.20186 | 0.062 | -3.3271
-15 | -0.6557 | 0.19535 | 0.0588 | -3.3565
-14.5 | -0.6403 | 0.18834 | 0.0556 | -3.3997
-14 | -0.6269 | 0.17983 | 0.0511 | -3.4861
-13.5 | -0.6153 | 0.17191 | 0.0484 | -3.5792
-13 | -0.6005 | 0.16591 | 0.0462 | -3.6194
-12.5 | -0.5863 | 0.15963 | 0.0437 | -3.6729
-12 | -0.5728 | 0.15293 | 0.041 | -3.7455
-11.5 | -0.5626 | 0.14451 | 0.0367 | -3.8932
-11 | -0.5533 | 0.13662 | 0.0332 | -4.0499
-10.5 | -0.5432 | 0.1292 | 0.0316 | -4.2043
-10 | -0.5287 | 0.12349 | 0.0296 | -4.2813
-9.5 | -0.5154 | 0.11722 | 0.027 | -4.3969
-9 | -0.5072 | 0.1089 | 0.0215 | -4.6575
-8.5 | -0.4984 | 0.10115 | 0.0172 | -4.9273
-8 | -0.4929 | 0.09277 | 0.0137 | -5.3131
-7.5 | -0.4726 | 0.08783 | 0.0106 | -5.3808
-7 | -0.4451 | 0.08136 | 0.0036 | -5.4707
-6.5 | -0.4026 | 0.06977 | -0.0128 | -5.7704
-6 | -0.3585 | 0.05873 | -0.0246 | -6.1042
-5.5 | -0.3238 | 0.05571 | -0.0253 | -5.8122
-4.5 | -0.2026 | 0.0149 | -0.0496 | -13.5973
-4 | -0.1479 | 0.01355 | -0.0494 | -10.9151
-3.5 | -0.0926 | 0.01202 | -0.0491 | -7.7038
-3 | -0.0367 | 0.01076 | -0.0487 | -3.4108
-2.5 | 0.0195 | 0.00993 | -0.0483 | 1.9637
-2 | 0.0758 | 0.00936 | -0.0479 | 8.0983
-1.5 | 0.132 | 0.00873 | -0.0475 | 15.1203
-1 | 0.1883 | 0.0082 | -0.047 | 22.9634
-0.5 | 0.2448 | 0.00792 | -0.0467 | 30.9091
0 | 0.3014 | 0.00775 | -0.0464 | 38.8903
0.5 | 0.358 | 0.00765 | -0.0461 | 46.7974
1 | 0.4147 | 0.00772 | -0.0459 | 53.7176
1.5 | 0.4711 | 0.00779 | -0.0457 | 60.475
2 | 0.5276 | 0.00783 | -0.0455 | 67.3819
2.5 | 0.5837 | 0.00792 | -0.0453 | 73.6995
3 | 0.6398 | 0.00804 | -0.045 | 79.5771
3.5 | 0.6958 | 0.00816 | -0.0448 | 85.2696
4 | 0.7506 | 0.00663 | -0.0449 | 113.2127
4.5 | 0.8062 | 0.0069 | -0.0446 | 116.8406
5 | 0.8616 | 0.00722 | -0.0444 | 119.3352
5.5 | 0.9165 | 0.00761 | -0.0441 | 120.4336
6 | 0.9673 | 0.0089 | -0.0437 | 108.6854
6.5 | 1.0192 | 0.00992 | -0.0432 | 102.7419
7 | 1.072 | 0.01062 | -0.0428 | 100.9416
7.5 | 1.1245 | 0.01135 | -0.0424 | 99.0749
8 | 1.1728 | 0.01281 | -0.0416 | 91.5535
8.5 | 1.2225 | 0.01392 | -0.0408 | 87.8233
9 | 1.2705 | 0.01521 | -0.0398 | 83.5306
9.5 | 1.3183 | 0.01636 | -0.0389 | 80.5807
10 | 1.3637 | 0.01774 | -0.0377 | 76.8715
10.5 | 1.4025 | 0.01987 | -0.036 | 70.5838
11 | 1.4432 | 0.02146 | -0.0345 | 67.2507
11.5 | 1.479 | 0.02338 | -0.0326 | 63.2592
12 | 1.5052 | 0.02596 | -0.0301 | 57.9815
12.5 | 1.4918 | 0.03128 | -0.0255 | 47.6918
13 | 1.5021 | 0.03585 | -0.026 | 41.8996
13.5 | 1.5053 | 0.0421 | -0.0279 | 35.7553
14 | 1.4997 | 0.04952 | -0.0301 | 30.2847
14.5 | 1.4881 | 0.05776 | -0.0325 | 25.7635
15 | 1.471 | 0.06687 | -0.0354 | 21.9979
15.5 | 1.4502 | 0.07681 | -0.0388 | 18.8804
16 | 1.4278 | 0.08788 | -0.0432 | 16.2472
16.5 | 1.4035 | 0.09985 | -0.0483 | 14.0561
17 | 1.3777 | 0.11256 | -0.054 | 12.2397
17.5 | 1.3491 | 0.12635 | -0.0605 | 10.6775
18 | 1.3192 | 0.14115 | -0.0681 | 9.3461
18.5 | 1.2871 | 0.15755 | -0.0771 | 8.1695

## 45. Re 1M Mach 0.25 (1)
BIGFOIL.COM POLAR EXPORT
goe393
GOE 393 |  |  |  | Cl Max: | 1.324 | at alpha= | 10 | deg
JavaFoil+Calcfoil stall+Eppler ext transition |  |  |  | L/D Max: | 111.817 | at alpha= | 4.5 | deg
Re: | 1000000 |  |  | Cd Min: | 0.00646 | at alpha= | -1 | deg
Mach: | 0.25 |  |  | Cl=0 at alpha= | -2.934 | deg
|  |  |  | @ Cl=0.1, Cd= | 0.0071011
|  |  |  | @ Cl=0.4, Cd= | 0.0065086
|  |  |  | @ Cl=0.6, Cd= | 0.00681
alpha (deg) | Cl | Cd | Cm | Cl/Cd
-15.5 | -0.161 | 0.24701 | -0.018 | -0.651
-15 | -0.219 | 0.21054 | -0.018 | -1.04
-14.5 | -0.267 | 0.17499 | -0.018 | -1.528
-14 | -0.311 | 0.1577 | -0.018 | -1.97
-13.5 | -0.35 | 0.13796 | -0.018 | -2.533
-13 | -0.384 | 0.12177 | -0.018 | -3.153
-12.5 | -0.413 | 0.10786 | -0.018 | -3.831
-12 | -0.437 | 0.09802 | -0.017 | -4.457
-11.5 | -0.455 | 0.09 | -0.017 | -5.057
-11 | -0.467 | 0.0823 | -0.017 | -5.674
-10.5 | -0.472 | 0.07733 | -0.018 | -6.108
-10 | -0.469 | 0.07098 | -0.018 | -6.603
-9.5 | -0.452 | 0.06621 | -0.018 | -6.829
-9 | -0.432 | 0.06211 | -0.018 | -6.96
-8.5 | -0.409 | 0.05799 | -0.018 | -7.059
-8 | -0.383 | 0.05431 | -0.019 | -7.059
-7.5 | -0.355 | 0.05097 | -0.019 | -6.959
-7 | -0.323 | 0.04736 | -0.019 | -6.829
-6.5 | -0.29 | 0.04479 | -0.019 | -6.466
-6 | -0.254 | 0.04215 | -0.019 | -6.025
-5.5 | -0.216 | 0.03985 | -0.02 | -5.428
-5 | -0.177 | 0.0377 | -0.02 | -4.695
-4.5 | -0.136 | 0.03571 | -0.02 | -3.815
-4 | -0.094 | 0.0341 | -0.02 | -2.763
-3.5 | -0.051 | 0.03266 | -0.021 | -1.566
-3 | -0.007 | 0.02716 | -0.029 | -0.271
-2.5 | 0.046 | 0.00713 | -0.044 | 6.479
-2 | 0.102 | 0.0071 | -0.044 | 14.362
-1.5 | 0.158 | 0.00647 | -0.044 | 24.482
-1 | 0.215 | 0.00646 | -0.045 | 33.292
-0.5 | 0.272 | 0.00649 | -0.045 | 41.955
0 | 0.332 | 0.00705 | -0.046 | 47.185
0.5 | 0.39 | 0.0065 | -0.046 | 60.067
1 | 0.448 | 0.00655 | -0.046 | 68.433
1.5 | 0.506 | 0.00697 | -0.047 | 72.59
2 | 0.564 | 0.00669 | -0.047 | 84.287
2.5 | 0.621 | 0.00688 | -0.048 | 90.253
3 | 0.679 | 0.00703 | -0.048 | 96.52
3.5 | 0.736 | 0.00724 | -0.049 | 101.706
4 | 0.793 | 0.00739 | -0.049 | 107.313
4.5 | 0.85 | 0.0076 | -0.05 | 111.817
5 | 0.905 | 0.00818 | -0.05 | 110.664
5.5 | 0.96 | 0.00913 | -0.05 | 105.239
6 | 1.004 | 0.01233 | -0.05 | 81.387
6.5 | 1.055 | 0.013 | -0.051 | 81.164
7 | 1.105 | 0.0137 | -0.051 | 80.621
7.5 | 1.152 | 0.01447 | -0.052 | 79.61
8 | 1.198 | 0.01532 | -0.052 | 78.205
8.5 | 1.242 | 0.01611 | -0.053 | 77.088
9 | 1.28 | 0.01719 | -0.053 | 74.476
9.5 | 1.312 | 0.01878 | -0.053 | 69.827
10 | 1.324 | 0.02067 | -0.053 | 64.044
10.5 | 1.323 | 0.02333 | -0.053 | 56.691
11 | 1.311 | 0.02663 | -0.053 | 49.214
11.5 | 1.293 | 0.03035 | -0.053 | 42.613
12 | 1.248 | 0.03948 | -0.051 | 31.611
12.5 | 1.215 | 0.04296 | -0.052 | 28.276
13 | 1.118 | 0.06744 | -0.047 | 16.575
13.5 | 1.019 | 0.09613 | -0.037 | 10.597
14 | 0.961 | 0.10413 | -0.036 | 9.232
14.5 | 0.893 | 0.11756 | -0.033 | 7.595
15 | 0.819 | 0.1288 | -0.03 | 6.358

## 46. Re 1M Mach 0.25 (2)
BIGFOIL.COM POLAR EXPORT
goe393
GOE 393 |  |  |  | Cl Max: | 1.4667 | at alpha= | 11.5 | deg
XFOIL ncrit=9 |  |  |  | L/D Max: | 120.772 | at alpha= | 5 | deg
Re: | 1000000 |  |  | Cd Min: | 0.26615 | at alpha= | -20 | deg
Mach: | 0.25 |  |  | Cl=0 at alpha= | -2.6595 | deg
|  |  |  | @ Cl=0.1, Cd= | 0.0094469
|  |  |  | @ Cl=0.4, Cd= | 0.0077678
|  |  |  | @ Cl=0.6, Cd= | 0.0080264
alpha (deg) | Cl | Cd | Cm | Cl/Cd
-20 | -0.8379 | 0.26615 | 0.0988 | -3.1482
-19.5 | -0.8207 | 0.25916 | 0.0949 | -3.1668
-19 | -0.8027 | 0.25304 | 0.0909 | -3.1722
-18.5 | -0.7842 | 0.24666 | 0.0868 | -3.1793
-18 | -0.7657 | 0.23993 | 0.0827 | -3.1913
-17.5 | -0.7465 | 0.23217 | 0.0784 | -3.2153
-17 | -0.7285 | 0.22479 | 0.0739 | -3.2408
-16.5 | -0.7117 | 0.21718 | 0.07 | -3.277
-16 | -0.6946 | 0.21099 | 0.067 | -3.2921
-15.5 | -0.6771 | 0.20453 | 0.0636 | -3.3105
-15 | -0.6602 | 0.19775 | 0.0602 | -3.3386
-14.5 | -0.6435 | 0.1902 | 0.0566 | -3.3833
-14 | -0.6288 | 0.18208 | 0.0522 | -3.4534
-13.5 | -0.6156 | 0.17425 | 0.0495 | -3.5329
-13 | -0.6001 | 0.16811 | 0.0471 | -3.5697
-12.5 | -0.5849 | 0.1616 | 0.0444 | -3.6194
-12 | -0.5707 | 0.15463 | 0.0416 | -3.6907
-11.5 | -0.5594 | 0.14631 | 0.0371 | -3.8234
-11 | -0.5489 | 0.1385 | 0.0337 | -3.9632
-10.5 | -0.5373 | 0.13126 | 0.0323 | -4.0934
-10 | -0.5224 | 0.12534 | 0.0302 | -4.1679
-9.5 | -0.5087 | 0.11882 | 0.0274 | -4.2813
-9 | -0.4997 | 0.11062 | 0.0221 | -4.5173
-8.5 | -0.4898 | 0.10302 | 0.018 | -4.7544
-8 | -0.4814 | 0.09515 | 0.0154 | -5.0594
-7.5 | -0.4635 | 0.09009 | 0.013 | -5.1449
-7 | -0.4425 | 0.08383 | 0.0074 | -5.2785
-6.5 | -0.4062 | 0.07338 | -0.008 | -5.5356
-6 | -0.3735 | 0.06247 | -0.0186 | -5.9789
-5.5 | -0.3332 | 0.05889 | -0.0212 | -5.658
-5 | -0.269 | 0.05037 | -0.0324 | -5.3405
-3.5 | -0.0973 | 0.01378 | -0.0511 | -7.061
-3 | -0.0397 | 0.01167 | -0.0507 | -3.4019
-2.5 | 0.0186 | 0.01041 | -0.0502 | 1.7867
-2 | 0.0771 | 0.00967 | -0.0496 | 7.9731
-1.5 | 0.1356 | 0.0091 | -0.0491 | 14.9011
-1 | 0.1937 | 0.00837 | -0.0486 | 23.1422
-0.5 | 0.2522 | 0.00804 | -0.0482 | 31.3682
0 | 0.3107 | 0.00785 | -0.0478 | 39.5796
0.5 | 0.3692 | 0.00771 | -0.0475 | 47.8859
1 | 0.4278 | 0.00782 | -0.0472 | 54.7059
1.5 | 0.4862 | 0.00786 | -0.0469 | 61.8575
2 | 0.5445 | 0.00795 | -0.0466 | 68.4906
2.5 | 0.6026 | 0.00803 | -0.0463 | 75.0436
3 | 0.6607 | 0.00816 | -0.0461 | 80.9681
3.5 | 0.7187 | 0.00833 | -0.0458 | 86.2785
4 | 0.7757 | 0.00679 | -0.0458 | 114.2415
4.5 | 0.8336 | 0.00707 | -0.0454 | 117.9066
5 | 0.8913 | 0.00738 | -0.0449 | 120.7724
5.5 | 0.9481 | 0.00791 | -0.0445 | 119.8609
6 | 0.9998 | 0.00951 | -0.0438 | 105.1314
6.5 | 1.0548 | 0.01036 | -0.0431 | 101.8147
7 | 1.1101 | 0.01112 | -0.0424 | 99.8291
7.5 | 1.162 | 0.01245 | -0.0415 | 93.3333
8 | 1.2132 | 0.01386 | -0.0402 | 87.5325
8.5 | 1.2651 | 0.01501 | -0.039 | 84.2838
9 | 1.3135 | 0.01663 | -0.0373 | 78.9838
9.5 | 1.3601 | 0.01828 | -0.0356 | 74.4037
10 | 1.3955 | 0.02108 | -0.033 | 66.2002
10.5 | 1.4331 | 0.02325 | -0.0305 | 61.6387
11 | 1.4595 | 0.02615 | -0.0275 | 55.8126
11.5 | 1.4667 | 0.02996 | -0.024 | 48.9553
12 | 1.4609 | 0.037 | -0.0255 | 39.4838
12.5 | 1.4377 | 0.04683 | -0.0284 | 30.7004
13 | 1.4265 | 0.05531 | -0.0309 | 25.791
13.5 | 1.4068 | 0.06502 | -0.0341 | 21.6364
14 | 1.3809 | 0.0759 | -0.038 | 18.1937
14.5 | 1.3526 | 0.08809 | -0.043 | 15.3548
15 | 1.3232 | 0.10134 | -0.049 | 13.057
15.5 | 1.2916 | 0.11561 | -0.0558 | 11.172
16 | 1.2594 | 0.13087 | -0.0635 | 9.6233
16.5 | 1.2273 | 0.1473 | -0.0722 | 8.332

## 47. Re 1M Mach 0.50 (1)
BIGFOIL.COM POLAR EXPORT
goe393
GOE 393 |  |  |  | Cl Max: | 1.229 | at alpha= | 8.5 | deg
JavaFoil+Calcfoil stall+Eppler ext transition |  |  |  | L/D Max: | 116.647 | at alpha= | 4.5 | deg
Re: | 1000000 |  |  | Cd Min: | 0.00656 | at alpha= | -1 | deg
Mach: | 0.5 |  |  | Cl=0 at alpha= | -2.9184 | deg
|  |  |  | @ Cl=0.1, Cd= | 0.025374
|  |  |  | @ Cl=0.4, Cd= | 0.0071077
|  |  |  | @ Cl=0.6, Cd= | 0.0068815
alpha (deg) | Cl | Cd | Cm | Cl/Cd
-20 | -0.806 | 0.18502 | -0.025 | -4.358
-19.5 | -0.785 | 0.17673 | -0.025 | -4.439
-19 | -0.763 | 0.17143 | -0.025 | -4.45
-18.5 | -0.741 | 0.16648 | -0.025 | -4.45
-18 | -0.719 | 0.1618 | -0.025 | -4.442
-17.5 | -0.696 | 0.1574 | -0.025 | -4.425
-17 | -0.674 | 0.16285 | -0.025 | -4.137
-16.5 | -0.651 | 0.15811 | -0.025 | -4.12
-16 | -0.63 | 0.14836 | -0.025 | -4.245
-15.5 | -0.606 | 0.13971 | -0.024 | -4.337
-15 | -0.582 | 0.13725 | -0.024 | -4.242
-14.5 | -0.559 | 0.12954 | -0.023 | -4.315
-14 | -0.535 | 0.13215 | -0.023 | -4.052
-13.5 | -0.512 | 0.12221 | -0.023 | -4.192
-13 | -0.489 | 0.11737 | -0.023 | -4.168
-12.5 | -0.466 | 0.11318 | -0.023 | -4.115
-12 | -0.442 | 0.10771 | -0.023 | -4.108
-11.5 | -0.419 | 0.10519 | -0.023 | -3.982
-11 | -0.395 | 0.11118 | -0.022 | -3.554
-10.5 | -0.371 | 0.10652 | -0.022 | -3.487
-10 | -0.347 | 0.098 | -0.02 | -3.537
-9.5 | -0.323 | 0.09342 | -0.02 | -3.454
-9 | -0.299 | 0.09086 | -0.02 | -3.288
-8.5 | -0.275 | 0.09069 | -0.02 | -3.03
-8 | -0.251 | 0.0895 | -0.021 | -2.802
-7.5 | -0.226 | 0.08469 | -0.021 | -2.674
-7 | -0.202 | 0.0666 | -0.022 | -3.039
-6.5 | -0.178 | 0.06629 | -0.022 | -2.685
-6 | -0.153 | 0.067 | -0.022 | -2.29
-5.5 | -0.182 | 0.0494 | -0.021 | -3.689
-5 | -0.171 | 0.04234 | -0.021 | -4.047
-4.5 | -0.139 | 0.03906 | -0.021 | -3.568
-4 | -0.099 | 0.03637 | -0.022 | -2.734
-3.5 | -0.055 | 0.03426 | -0.023 | -1.607
-3 | -0.008 | 0.03267 | -0.023 | -0.239
-2.5 | 0.041 | 0.03133 | -0.024 | 1.317
-2 | 0.094 | 0.02684 | -0.032 | 3.485
-1.5 | 0.176 | 0.0068 | -0.05 | 25.849
-1 | 0.239 | 0.00656 | -0.05 | 36.483
-0.5 | 0.304 | 0.00709 | -0.05 | 42.795
0 | 0.371 | 0.00713 | -0.051 | 52.028
0.5 | 0.436 | 0.00708 | -0.051 | 61.579
1 | 0.501 | 0.00678 | -0.052 | 73.874
1.5 | 0.565 | 0.00679 | -0.052 | 83.177
2 | 0.63 | 0.00696 | -0.053 | 90.406
2.5 | 0.694 | 0.00716 | -0.053 | 96.907
3 | 0.758 | 0.00745 | -0.054 | 101.771
3.5 | 0.822 | 0.00762 | -0.054 | 107.821
4 | 0.885 | 0.00786 | -0.055 | 112.489
4.5 | 0.946 | 0.00811 | -0.055 | 116.647
5 | 0.991 | 0.01306 | -0.055 | 75.91
5.5 | 1.045 | 0.01479 | -0.055 | 70.644
6 | 1.097 | 0.01471 | -0.056 | 74.617
6.5 | 1.141 | 0.01594 | -0.056 | 71.622
7 | 1.18 | 0.01745 | -0.056 | 67.628
7.5 | 1.21 | 0.01935 | -0.056 | 62.525
8 | 1.223 | 0.02215 | -0.056 | 55.235
8.5 | 1.229 | 0.02507 | -0.056 | 49.005
9 | 1.053 | 0.05955 | -0.029 | 17.686
9.5 | 1.011 | 0.06759 | -0.028 | 14.957
10 | 0.671 | 0.09502 | -0.028 | 7.058
10.5 | 0.697 | 0.10343 | -0.027 | 6.738
11 | 0.723 | 0.10493 | -0.028 | 6.895
11.5 | 0.75 | 0.10819 | -0.028 | 6.933
12 | 0.777 | 0.11495 | -0.03 | 6.76
12.5 | 0.809 | 0.12162 | -0.035 | 6.648
13 | 0.833 | 0.13174 | -0.034 | 6.325
13.5 | 0.861 | 0.12737 | -0.035 | 6.759

## 48. Re 1M Mach 0.50 (2)
BIGFOIL.COM POLAR EXPORT
goe393
GOE 393 |  |  |  | Cl Max: | 1.3829 | at alpha= | 8.5 | deg
XFOIL ncrit=9 |  |  |  | L/D Max: | 122.621 | at alpha= | 4.5 | deg
Re: | 1000000 |  |  | Cd Min: | 0.29073 | at alpha= | -20 | deg
Mach: | 0.5 |  |  | Cl=0 at alpha= | -2.6179 | deg
|  |  |  | @ Cl=0.1, Cd= | 0.012118
|  |  |  | @ Cl=0.4, Cd= | 0.0081353
|  |  |  | @ Cl=0.6, Cd= | 0.0083702
alpha (deg) | Cl | Cd | Cm | Cl/Cd
-20 | -0.916 | 0.29073 | 0.1149 | -3.1507
-19.5 | -0.8935 | 0.28288 | 0.1098 | -3.1586
-19 | -0.8705 | 0.27479 | 0.1046 | -3.1679
-18.5 | -0.8475 | 0.26655 | 0.0996 | -3.1795
-18 | -0.8239 | 0.25779 | 0.0944 | -3.196
-17.5 | -0.8003 | 0.24901 | 0.089 | -3.2139
-17 | -0.7777 | 0.24058 | 0.0838 | -3.2326
-16.5 | -0.7567 | 0.23265 | 0.08 | -3.2525
-16 | -0.7345 | 0.22525 | 0.0757 | -3.2608
-15.5 | -0.7124 | 0.21738 | 0.0713 | -3.2772
-15 | -0.6902 | 0.20897 | 0.0668 | -3.3029
-14.5 | -0.6687 | 0.20053 | 0.062 | -3.3347
-14 | -0.6488 | 0.19228 | 0.0574 | -3.3742
-13.5 | -0.6297 | 0.18462 | 0.0547 | -3.4108
-13 | -0.6095 | 0.17739 | 0.0512 | -3.4359
-12.5 | -0.5903 | 0.16976 | 0.0477 | -3.4773
-12 | -0.5723 | 0.1615 | 0.043 | -3.5437
-11.5 | -0.5561 | 0.15359 | 0.0392 | -3.6207
-11 | -0.5404 | 0.14561 | 0.037 | -3.7113
-10.5 | -0.5229 | 0.1389 | 0.0346 | -3.7646
-10 | -0.5061 | 0.13188 | 0.0317 | -3.8376
-9.5 | -0.4912 | 0.12401 | 0.0272 | -3.961
-9 | -0.4781 | 0.11647 | 0.0232 | -4.1049
-8.5 | -0.465 | 0.10855 | 0.0205 | -4.2837
-8 | -0.447 | 0.10247 | 0.0189 | -4.3623
-7.5 | -0.4293 | 0.09619 | 0.0158 | -4.463
-7 | -0.4198 | 0.08985 | 0.0119 | -4.6722
-6.5 | -0.4058 | 0.0832 | 0.0063 | -4.8774
-6 | -0.3815 | 0.07465 | -0.0023 | -5.1105
-5.5 | -0.3485 | 0.06901 | -0.0061 | -5.05
-5 | -0.2948 | 0.06121 | -0.0197 | -4.8162
-4 | -0.1894 | 0.04538 | -0.0366 | -4.1736
-3.5 | -0.1162 | 0.03955 | -0.0441 | -2.9381
-3 | -0.0538 | 0.03172 | -0.0498 | -1.6961
-2.5 | 0.0166 | 0.02366 | -0.0545 | 0.70161
-2 | 0.0826 | 0.01267 | -0.0575 | 6.5193
-1.5 | 0.1501 | 0.01053 | -0.0567 | 14.2545
-1 | 0.2177 | 0.0094 | -0.0558 | 23.1596
-0.5 | 0.2849 | 0.0086 | -0.0549 | 33.1279
0 | 0.3522 | 0.00827 | -0.0541 | 42.5877
0.5 | 0.4196 | 0.00808 | -0.0533 | 51.9307
1 | 0.4868 | 0.00808 | -0.0527 | 60.2475
1.5 | 0.554 | 0.00824 | -0.0521 | 67.233
2 | 0.6211 | 0.00843 | -0.0516 | 73.6773
2.5 | 0.6882 | 0.00854 | -0.051 | 80.5855
3 | 0.7555 | 0.00874 | -0.0503 | 86.4416
3.5 | 0.8233 | 0.0089 | -0.0495 | 92.5056
4 | 0.8915 | 0.00911 | -0.0486 | 97.8595
4.5 | 0.9589 | 0.00782 | -0.0479 | 122.6215
5 | 1.0265 | 0.00843 | -0.0466 | 121.7675
5.5 | 1.0859 | 0.01042 | -0.0448 | 104.2131
6.5 | 1.2165 | 0.01268 | -0.0407 | 95.9385
7 | 1.2755 | 0.0147 | -0.0376 | 86.7687
7.5 | 1.3293 | 0.01718 | -0.0339 | 77.3749
8 | 1.3706 | 0.02054 | -0.0294 | 66.7283
8.5 | 1.3829 | 0.02553 | -0.0249 | 54.1676
9 | 1.3775 | 0.0338 | -0.0271 | 40.7544
9.5 | 1.3598 | 0.0434 | -0.0297 | 31.3318
10 | 1.3325 | 0.05382 | -0.0326 | 24.7585
10.5 | 1.3003 | 0.06514 | -0.0366 | 19.9616
11 | 1.2658 | 0.07734 | -0.0417 | 16.3667
11.5 | 1.2318 | 0.09052 | -0.0478 | 13.608
12 | 1.1985 | 0.10447 | -0.0546 | 11.4722
12.5 | 1.167 | 0.11903 | -0.062 | 9.8043
13 | 1.1386 | 0.13414 | -0.0698 | 8.4881
13.5 | 1.1149 | 0.14952 | -0.078 | 7.4565

## 49. Re 2M Mach 0.00 (1)
BIGFOIL.COM POLAR EXPORT
goe393
GOE 393 |  |  |  | Cl Max: | 1.376 | at alpha= | 11.5 | deg
JavaFoil+Calcfoil stall+Eppler ext transition |  |  |  | L/D Max: | 119.933 | at alpha= | 5 | deg
Re: | 2000000 |  |  | Cd Min: | 0.0059 | at alpha= | -1.5 | deg
Mach: | 0 |  |  | Cl=0 at alpha= | -2.9167 | deg
|  |  |  | @ Cl=0.1, Cd= | 0.0059295
|  |  |  | @ Cl=0.4, Cd= | 0.0059804
|  |  |  | @ Cl=0.6, Cd= | 0.0064339
alpha (deg) | Cl | Cd | Cm | Cl/Cd
-17.5 | -0.432 | 0.16145 | -0.018 | -2.678
-17 | -0.448 | 0.15192 | -0.018 | -2.948
-16.5 | -0.463 | 0.14267 | -0.018 | -3.246
-16 | -0.478 | 0.13346 | -0.018 | -3.579
-15.5 | -0.491 | 0.12581 | -0.018 | -3.906
-15 | -0.504 | 0.11617 | -0.018 | -4.339
-14.5 | -0.515 | 0.11042 | -0.018 | -4.666
-14 | -0.525 | 0.10331 | -0.018 | -5.078
-13.5 | -0.532 | 0.09626 | -0.018 | -5.524
-13 | -0.536 | 0.09143 | -0.017 | -5.867
-12.5 | -0.539 | 0.08545 | -0.017 | -6.303
-12 | -0.538 | 0.08099 | -0.018 | -6.64
-11.5 | -0.534 | 0.07567 | -0.018 | -7.052
-11 | -0.526 | 0.07154 | -0.018 | -7.352
-10.5 | -0.515 | 0.06736 | -0.018 | -7.641
-10 | -0.498 | 0.06326 | -0.018 | -7.874
-9.5 | -0.474 | 0.05983 | -0.018 | -7.917
-9 | -0.447 | 0.05614 | -0.018 | -7.966
-8.5 | -0.419 | 0.05315 | -0.019 | -7.882
-8 | -0.389 | 0.0501 | -0.019 | -7.758
-7.5 | -0.357 | 0.04721 | -0.019 | -7.556
-7 | -0.323 | 0.04414 | -0.019 | -7.319
-6.5 | -0.291 | 0.04011 | -0.023 | -7.243
-6 | -0.254 | 0.03696 | -0.025 | -6.883
-5.5 | -0.217 | 0.0342 | -0.026 | -6.333
-5 | -0.177 | 0.03213 | -0.026 | -5.509
-4.5 | -0.137 | 0.02934 | -0.028 | -4.66
-4 | -0.113 | 0.00671 | -0.041 | -16.862
-3.5 | -0.061 | 0.00668 | -0.042 | -9.175
-3 | -0.009 | 0.00685 | -0.042 | -1.254
-2.5 | 0.045 | 0.00648 | -0.042 | 6.931
-2 | 0.099 | 0.00593 | -0.043 | 16.695
-1.5 | 0.154 | 0.0059 | -0.043 | 26.016
-1 | 0.209 | 0.00594 | -0.043 | 35.143
-0.5 | 0.264 | 0.00594 | -0.044 | 44.469
0 | 0.322 | 0.00597 | -0.044 | 53.914
0.5 | 0.378 | 0.006 | -0.045 | 62.993
1 | 0.434 | 0.00595 | -0.045 | 72.927
1.5 | 0.49 | 0.00617 | -0.045 | 79.465
2 | 0.546 | 0.00681 | -0.046 | 80.098
2.5 | 0.602 | 0.00642 | -0.046 | 93.758
3 | 0.658 | 0.00726 | -0.047 | 90.566
3.5 | 0.713 | 0.0066 | -0.047 | 108.104
4 | 0.769 | 0.00686 | -0.048 | 111.993
4.5 | 0.823 | 0.00718 | -0.048 | 114.665
5 | 0.878 | 0.00732 | -0.048 | 119.933
5.5 | 0.931 | 0.0079 | -0.049 | 117.842
6 | 0.984 | 0.00885 | -0.049 | 111.284
6.5 | 1.037 | 0.00932 | -0.05 | 111.287
7 | 1.088 | 0.00974 | -0.05 | 111.68
7.5 | 1.138 | 0.01012 | -0.051 | 112.47
8 | 1.187 | 0.01052 | -0.052 | 112.883
8.5 | 1.235 | 0.011 | -0.052 | 112.248
9 | 1.268 | 0.01394 | -0.052 | 90.968
9.5 | 1.309 | 0.0147 | -0.053 | 89.048
10 | 1.337 | 0.01563 | -0.053 | 85.571
10.5 | 1.36 | 0.01658 | -0.053 | 82.019
11 | 1.372 | 0.01778 | -0.054 | 77.178
11.5 | 1.376 | 0.01931 | -0.054 | 71.259
12 | 1.368 | 0.02191 | -0.054 | 62.427
12.5 | 1.348 | 0.02558 | -0.053 | 52.681
13 | 1.322 | 0.03101 | -0.053 | 42.633
13.5 | 1.295 | 0.03639 | -0.052 | 35.571
14 | 1.272 | 0.03965 | -0.053 | 32.076
14.5 | 1.237 | 0.04595 | -0.052 | 26.915
15 | 1.195 | 0.05409 | -0.052 | 22.1
15.5 | 1.148 | 0.06464 | -0.051 | 17.767
16 | 1.096 | 0.07839 | -0.049 | 13.979
16.5 | 1.01 | 0.11745 | -0.04 | 8.597

## 50. Re 2M Mach 0.00 (2)
BIGFOIL.COM POLAR EXPORT
goe393
GOE 393 |  |  |  | Cl Max: | 1.7025 | at alpha= | 15.5 | deg
XFOIL ncrit=9 |  |  |  | L/D Max: | 121.471 | at alpha= | 5.5 | deg
Re: | 2000000 |  |  | Cd Min: | 0.15394 | at alpha= | 20 | deg
Mach: | 0 |  |  | Cl=0 at alpha= | -2.659 | deg
|  |  |  | @ Cl=0.1, Cd= | 0.0074015
|  |  |  | @ Cl=0.4, Cd= | 0.0065973
|  |  |  | @ Cl=0.6, Cd= | 0.0069983
alpha (deg) | Cl | Cd | Cm | Cl/Cd
-10 | -0.7981 | 0.0188 | -0.0532 | -42.4521
-9.5 | -0.7448 | 0.01794 | -0.0529 | -41.5162
-9 | -0.6919 | 0.01676 | -0.0526 | -41.2828
-8.5 | -0.6377 | 0.01615 | -0.0522 | -39.4861
-8 | -0.5862 | 0.01394 | -0.0522 | -42.0516
-7.5 | -0.5303 | 0.01417 | -0.0517 | -37.4241
-7 | -0.4694 | 0.0136 | -0.0527 | -34.5147
-6.5 | -0.4239 | 0.01336 | -0.0501 | -31.729
-5.5 | -0.3168 | 0.01135 | -0.0493 | -27.9119
-5 | -0.2615 | 0.01081 | -0.049 | -24.1906
-4.5 | -0.206 | 0.01022 | -0.0487 | -20.1566
-4 | -0.1503 | 0.00966 | -0.0484 | -15.559
-3.5 | -0.0945 | 0.009 | -0.048 | -10.5
-3 | -0.0384 | 0.0085 | -0.0477 | -4.5176
-2.5 | 0.0179 | 0.00824 | -0.0474 | 2.1723
-2 | 0.0738 | 0.00756 | -0.0471 | 9.7619
-1.5 | 0.13 | 0.00722 | -0.0468 | 18.0055
-1 | 0.1864 | 0.00701 | -0.0465 | 26.5906
-0.5 | 0.2429 | 0.00685 | -0.0462 | 35.4599
0 | 0.2995 | 0.00674 | -0.046 | 44.4362
0.5 | 0.3559 | 0.00666 | -0.0458 | 53.4384
1 | 0.4122 | 0.00658 | -0.0456 | 62.6444
1.5 | 0.4686 | 0.00667 | -0.0455 | 70.2549
2 | 0.5246 | 0.00682 | -0.0453 | 76.9208
2.5 | 0.5807 | 0.00695 | -0.0452 | 83.554
3 | 0.6367 | 0.00709 | -0.045 | 89.8025
3.5 | 0.6927 | 0.00719 | -0.0449 | 96.3421
5.5 | 0.9086 | 0.00748 | -0.0443 | 121.4706
6 | 0.9618 | 0.00819 | -0.044 | 117.4359
6.5 | 1.0158 | 0.00865 | -0.0437 | 117.4335
7 | 1.0694 | 0.00914 | -0.0434 | 117.0022
7.5 | 1.1205 | 0.01013 | -0.043 | 110.612
8 | 1.1718 | 0.01097 | -0.0425 | 106.8186
8.5 | 1.2232 | 0.01171 | -0.0421 | 104.4577
9 | 1.2736 | 0.01257 | -0.0415 | 101.3206
9.5 | 1.324 | 0.01331 | -0.0409 | 99.4741
10 | 1.3733 | 0.01414 | -0.0403 | 97.1216
10.5 | 1.4195 | 0.01541 | -0.0394 | 92.1155
11 | 1.4669 | 0.01631 | -0.0386 | 89.9387
11.5 | 1.5124 | 0.01736 | -0.0377 | 87.1198
12 | 1.5556 | 0.01858 | -0.0365 | 83.7244
12.5 | 1.5871 | 0.02103 | -0.0343 | 75.4684
13 | 1.6258 | 0.02234 | -0.0328 | 72.7753
13.5 | 1.6601 | 0.02387 | -0.031 | 69.5475
14 | 1.6829 | 0.0259 | -0.0281 | 64.9768
14.5 | 1.6923 | 0.02888 | -0.0252 | 58.5976
15 | 1.6996 | 0.03346 | -0.0255 | 50.795
15.5 | 1.7025 | 0.03959 | -0.0277 | 43.0033
16 | 1.6957 | 0.04705 | -0.0301 | 36.0404
16.5 | 1.6764 | 0.05611 | -0.0329 | 29.877
17 | 1.6471 | 0.06669 | -0.0362 | 24.6979
17.5 | 1.6117 | 0.07869 | -0.0404 | 20.4816
18 | 1.5744 | 0.09198 | -0.0456 | 17.1168
18.5 | 1.5335 | 0.10644 | -0.0517 | 14.4072
19 | 1.492 | 0.12154 | -0.0584 | 12.2758
19.5 | 1.4499 | 0.13748 | -0.0661 | 10.5463
20 | 1.4105 | 0.15394 | -0.0749 | 9.1627

## 51. Re 2M Mach 0.10 (1)
BIGFOIL.COM POLAR EXPORT
goe393
GOE 393 |  |  |  | Cl Max: | 1.37 | at alpha= | 11.5 | deg
JavaFoil+Calcfoil stall+Eppler ext transition |  |  |  | L/D Max: | 120.987 | at alpha= | 5 | deg
Re: | 2000000 |  |  | Cd Min: | 0.0059 | at alpha= | -1 | deg
Mach: | 0.1 |  |  | Cl=0 at alpha= | -2.9167 | deg
|  |  |  | @ Cl=0.1, Cd= | 0.0059102
|  |  |  | @ Cl=0.4, Cd= | 0.0063579
|  |  |  | @ Cl=0.6, Cd= | 0.0063266
alpha (deg) | Cl | Cd | Cm | Cl/Cd
-17 | -0.41 | 0.15752 | -0.018 | -2.605
-16.5 | -0.428 | 0.14715 | -0.018 | -2.909
-16 | -0.445 | 0.14026 | -0.018 | -3.174
-15.5 | -0.462 | 0.13126 | -0.018 | -3.517
-15 | -0.477 | 0.1195 | -0.018 | -3.993
-14.5 | -0.491 | 0.11362 | -0.018 | -4.324
-14 | -0.504 | 0.10567 | -0.018 | -4.766
-13.5 | -0.514 | 0.09916 | -0.018 | -5.18
-13 | -0.521 | 0.09244 | -0.017 | -5.635
-12.5 | -0.526 | 0.08661 | -0.017 | -6.07
-12 | -0.527 | 0.08146 | -0.018 | -6.474
-11.5 | -0.526 | 0.07638 | -0.018 | -6.88
-11 | -0.52 | 0.07184 | -0.018 | -7.236
-10.5 | -0.51 | 0.06817 | -0.018 | -7.487
-10 | -0.495 | 0.06393 | -0.018 | -7.747
-9.5 | -0.472 | 0.05998 | -0.018 | -7.864
-9 | -0.446 | 0.05641 | -0.019 | -7.907
-8.5 | -0.418 | 0.05341 | -0.019 | -7.831
-8 | -0.389 | 0.05014 | -0.019 | -7.749
-7.5 | -0.357 | 0.04735 | -0.019 | -7.535
-7 | -0.323 | 0.0443 | -0.019 | -7.3
-6.5 | -0.29 | 0.04077 | -0.023 | -7.122
-6 | -0.255 | 0.0374 | -0.024 | -6.81
-5.5 | -0.217 | 0.03438 | -0.026 | -6.315
-5 | -0.177 | 0.03232 | -0.026 | -5.491
-4.5 | -0.137 | 0.02928 | -0.028 | -4.688
-4 | -0.114 | 0.00673 | -0.042 | -16.886
-3.5 | -0.062 | 0.00657 | -0.042 | -9.374
-3 | -0.009 | 0.00691 | -0.042 | -1.249
-2.5 | 0.045 | 0.00651 | -0.043 | 6.925
-2 | 0.099 | 0.00591 | -0.043 | 16.845
-1.5 | 0.154 | 0.00592 | -0.043 | 26.063
-1 | 0.21 | 0.0059 | -0.044 | 35.508
-0.5 | 0.265 | 0.00592 | -0.044 | 44.8
0 | 0.324 | 0.00595 | -0.044 | 54.348
0.5 | 0.38 | 0.00659 | -0.045 | 57.684
1 | 0.436 | 0.00594 | -0.045 | 73.499
1.5 | 0.492 | 0.00606 | -0.046 | 81.274
2 | 0.549 | 0.00619 | -0.046 | 88.688
2.5 | 0.605 | 0.00634 | -0.046 | 95.453
3 | 0.661 | 0.0073 | -0.047 | 90.574
3.5 | 0.717 | 0.00657 | -0.047 | 109.181
4 | 0.772 | 0.00678 | -0.048 | 113.936
4.5 | 0.827 | 0.00718 | -0.048 | 115.194
5 | 0.882 | 0.00729 | -0.049 | 120.987
5.5 | 0.936 | 0.00789 | -0.049 | 118.637
6 | 0.989 | 0.00882 | -0.05 | 112.195
6.5 | 1.041 | 0.00928 | -0.05 | 112.248
7 | 1.093 | 0.00971 | -0.051 | 112.525
7.5 | 1.143 | 0.01017 | -0.051 | 112.417
8 | 1.192 | 0.01057 | -0.052 | 112.75
8.5 | 1.24 | 0.01324 | -0.052 | 93.667
9 | 1.271 | 0.01412 | -0.052 | 90.038
9.5 | 1.312 | 0.01492 | -0.053 | 87.961
10 | 1.339 | 0.01583 | -0.053 | 84.612
10.5 | 1.359 | 0.01686 | -0.054 | 80.635
11 | 1.369 | 0.01815 | -0.054 | 75.425
11.5 | 1.37 | 0.01979 | -0.054 | 69.242
12 | 1.357 | 0.0229 | -0.054 | 59.226
12.5 | 1.334 | 0.02682 | -0.053 | 49.721
13 | 1.305 | 0.03254 | -0.053 | 40.11
13.5 | 1.273 | 0.03846 | -0.052 | 33.097
14 | 1.247 | 0.04178 | -0.052 | 29.841
14.5 | 1.205 | 0.04922 | -0.052 | 24.481
15 | 1.157 | 0.05878 | -0.051 | 19.687
15.5 | 1.1 | 0.0727 | -0.049 | 15.127
16 | 1.01 | 0.10976 | -0.041 | 9.2
16.5 | 0.962 | 0.1234 | -0.038 | 7.795

## 52. Re 2M Mach 0.10 (2)
BIGFOIL.COM POLAR EXPORT
goe393
GOE 393 |  |  |  | Cl Max: | 1.6829 | at alpha= | 15 | deg
XFOIL ncrit=9 |  |  |  | L/D Max: | 138.253 | at alpha= | 5 | deg
Re: | 2000000 |  |  | Cd Min: | 0.16709 | at alpha= | 20 | deg
Mach: | 0.1 |  |  | Cl=0 at alpha= | -2.6561 | deg
|  |  |  | @ Cl=0.1, Cd= | 0.0074403
|  |  |  | @ Cl=0.4, Cd= | 0.0066106
|  |  |  | @ Cl=0.6, Cd= | 0.0070031
alpha (deg) | Cl | Cd | Cm | Cl/Cd
-9 | -0.5488 | 0.09857 | 0.0201 | -5.5676
-8.5 | -0.5357 | 0.09265 | 0.0166 | -5.782
-8 | -0.5193 | 0.08637 | 0.0113 | -6.0125
-7.5 | -0.4995 | 0.07196 | -0.0054 | -6.9414
-7 | -0.4643 | 0.06283 | -0.0159 | -7.3898
-6.5 | -0.4163 | 0.0464 | -0.0332 | -8.972
-5.5 | -0.319 | 0.01199 | -0.0499 | -26.6055
-5 | -0.2638 | 0.01102 | -0.0495 | -23.9383
-4.5 | -0.2078 | 0.0104 | -0.0492 | -19.9808
-4 | -0.1516 | 0.00981 | -0.0488 | -15.4536
-3.5 | -0.0954 | 0.00911 | -0.0485 | -10.472
-3 | -0.039 | 0.00856 | -0.0481 | -4.5561
-2.5 | 0.0177 | 0.00826 | -0.0478 | 2.1429
-2 | 0.074 | 0.00761 | -0.0474 | 9.724
-1.5 | 0.1307 | 0.00724 | -0.0471 | 18.0525
-1 | 0.1874 | 0.00702 | -0.0468 | 26.6952
-0.5 | 0.2443 | 0.00686 | -0.0465 | 35.6122
0 | 0.3012 | 0.00676 | -0.0463 | 44.5562
0.5 | 0.358 | 0.00667 | -0.046 | 53.6732
1 | 0.4146 | 0.00659 | -0.0459 | 62.9135
1.5 | 0.4713 | 0.00669 | -0.0457 | 70.4484
2 | 0.5277 | 0.00683 | -0.0455 | 77.2621
3 | 0.6405 | 0.0071 | -0.0452 | 90.2113
3.5 | 0.6969 | 0.0072 | -0.0451 | 96.7917
4 | 0.7532 | 0.00732 | -0.0449 | 102.8962
5 | 0.8627 | 0.00624 | -0.0447 | 138.2532
5.5 | 0.9142 | 0.00754 | -0.0443 | 121.2467
6 | 0.9679 | 0.00824 | -0.044 | 117.4636
6.5 | 1.0223 | 0.00871 | -0.0437 | 117.3708
7 | 1.0763 | 0.00923 | -0.0434 | 116.6089
7.5 | 1.1276 | 0.01026 | -0.0429 | 109.9025
8 | 1.1795 | 0.01109 | -0.0424 | 106.3571
8.5 | 1.2315 | 0.01183 | -0.0418 | 104.0997
9 | 1.282 | 0.01277 | -0.0411 | 100.3915
9.5 | 1.3331 | 0.0135 | -0.0405 | 98.7481
10 | 1.3824 | 0.01443 | -0.0398 | 95.8004
10.5 | 1.4291 | 0.01567 | -0.0387 | 91.1997
11 | 1.4764 | 0.01667 | -0.0378 | 88.5663
11.5 | 1.5218 | 0.01781 | -0.0366 | 85.4464
12 | 1.5632 | 0.01931 | -0.0352 | 80.9529
12.5 | 1.5945 | 0.02173 | -0.0328 | 73.3778
13 | 1.631 | 0.02326 | -0.031 | 70.1204
13.5 | 1.6606 | 0.02514 | -0.0287 | 66.0541
14 | 1.672 | 0.02782 | -0.025 | 60.1006
14.5 | 1.6786 | 0.03215 | -0.0245 | 52.2115
15 | 1.6829 | 0.03817 | -0.0266 | 44.0896
15.5 | 1.678 | 0.04552 | -0.0291 | 36.8629
16 | 1.6607 | 0.05442 | -0.0319 | 30.5164
16.5 | 1.6326 | 0.06485 | -0.0351 | 25.175
17 | 1.598 | 0.07664 | -0.0392 | 20.8507
17.5 | 1.5613 | 0.08974 | -0.0444 | 17.398
18 | 1.5226 | 0.10376 | -0.0502 | 14.6742
18.5 | 1.4808 | 0.11884 | -0.0569 | 12.4605
19 | 1.4408 | 0.13431 | -0.0643 | 10.7274
19.5 | 1.4021 | 0.15048 | -0.0727 | 9.3175
20 | 1.3659 | 0.16709 | -0.082 | 8.1746

## 53. Re 2M Mach 0.25 (1)
BIGFOIL.COM POLAR EXPORT
goe393
GOE 393 |  |  |  | Cl Max: | 1.349 | at alpha= | 10.5 | deg
JavaFoil+Calcfoil stall+Eppler ext transition |  |  |  | L/D Max: | 124.741 | at alpha= | 4.5 | deg
Re: | 2000000 |  |  | Cd Min: | 0.00583 | at alpha= | -2 | deg
Mach: | 0.25 |  |  | Cl=0 at alpha= | -2.9182 | deg
|  |  |  | @ Cl=0.1, Cd= | 0.0058525
|  |  |  | @ Cl=0.4, Cd= | 0.0064804
|  |  |  | @ Cl=0.6, Cd= | 0.0061821
alpha (deg) | Cl | Cd | Cm | Cl/Cd
-15.5 | -0.161 | 0.20786 | -0.018 | -0.774
-15 | -0.219 | 0.18716 | -0.019 | -1.171
-14.5 | -0.268 | 0.1598 | -0.019 | -1.674
-14 | -0.311 | 0.13799 | -0.019 | -2.252
-13.5 | -0.35 | 0.12248 | -0.019 | -2.855
-13 | -0.384 | 0.11064 | -0.019 | -3.472
-12.5 | -0.413 | 0.09738 | -0.019 | -4.246
-12 | -0.437 | 0.09024 | -0.018 | -4.843
-11.5 | -0.455 | 0.08307 | -0.018 | -5.481
-11 | -0.467 | 0.07661 | -0.018 | -6.098
-10.5 | -0.473 | 0.07238 | -0.018 | -6.53
-10 | -0.469 | 0.06704 | -0.019 | -6.995
-9.5 | -0.452 | 0.06235 | -0.019 | -7.256
-9 | -0.433 | 0.05839 | -0.019 | -7.408
-8.5 | -0.41 | 0.05497 | -0.019 | -7.453
-8 | -0.384 | 0.05176 | -0.019 | -7.413
-7.5 | -0.355 | 0.04851 | -0.019 | -7.318
-7 | -0.324 | 0.04499 | -0.02 | -7.194
-6.5 | -0.29 | 0.04299 | -0.02 | -6.745
-6 | -0.254 | 0.04045 | -0.02 | -6.284
-5.5 | -0.219 | 0.03636 | -0.025 | -6.013
-5 | -0.18 | 0.03303 | -0.026 | -5.453
-4.5 | -0.139 | 0.03104 | -0.027 | -4.474
-4 | -0.097 | 0.02801 | -0.029 | -3.456
-3.5 | -0.063 | 0.00669 | -0.043 | -9.41
-3 | -0.009 | 0.00685 | -0.043 | -1.29
-2.5 | 0.046 | 0.00646 | -0.044 | 7.152
-2 | 0.102 | 0.00583 | -0.044 | 17.512
-1.5 | 0.158 | 0.00585 | -0.044 | 27.079
-1 | 0.215 | 0.00583 | -0.045 | 36.939
-0.5 | 0.272 | 0.00586 | -0.045 | 46.452
0 | 0.332 | 0.00589 | -0.046 | 56.482
0.5 | 0.39 | 0.00657 | -0.046 | 59.39
1 | 0.448 | 0.00605 | -0.046 | 74.047
1.5 | 0.506 | 0.00595 | -0.047 | 85.054
2 | 0.564 | 0.0061 | -0.047 | 92.331
2.5 | 0.621 | 0.00623 | -0.048 | 99.756
3 | 0.679 | 0.00728 | -0.048 | 93.237
3.5 | 0.736 | 0.00653 | -0.049 | 112.795
4 | 0.793 | 0.00675 | -0.049 | 117.491
4.5 | 0.85 | 0.00681 | -0.05 | 124.741
5 | 0.905 | 0.00727 | -0.05 | 124.548
5.5 | 0.96 | 0.00804 | -0.051 | 119.41
6 | 1.014 | 0.00899 | -0.051 | 112.846
6.5 | 1.067 | 0.0095 | -0.052 | 112.403
7 | 1.119 | 0.00997 | -0.052 | 112.299
7.5 | 1.158 | 0.01275 | -0.052 | 90.845
8 | 1.204 | 0.01345 | -0.053 | 89.494
8.5 | 1.249 | 0.01406 | -0.053 | 88.773
9 | 1.29 | 0.01501 | -0.053 | 85.939
9.5 | 1.326 | 0.0161 | -0.054 | 82.353
10 | 1.344 | 0.01714 | -0.054 | 78.415
10.5 | 1.349 | 0.0188 | -0.054 | 71.714
11 | 1.342 | 0.02068 | -0.054 | 64.915
11.5 | 1.316 | 0.02438 | -0.054 | 53.979
12 | 1.273 | 0.03122 | -0.053 | 40.77
12.5 | 1.236 | 0.03469 | -0.053 | 35.622
13 | 1.169 | 0.04549 | -0.052 | 25.705
13.5 | 1.086 | 0.06184 | -0.049 | 17.556
14 | 0.972 | 0.09488 | -0.04 | 10.247
14.5 | 0.898 | 0.10743 | -0.036 | 8.362
15 | 0.826 | 0.11485 | -0.036 | 7.196
15.5 | 0.746 | 0.12821 | -0.034 | 5.817

## 54. Re 2M Mach 0.25 (2)
BIGFOIL.COM POLAR EXPORT
goe393
GOE 393 |  |  |  | Cl Max: | 1.581 | at alpha= | 13 | deg
XFOIL ncrit=9 |  |  |  | L/D Max: | 138.918 | at alpha= | 4.5 | deg
Re: | 2000000 |  |  | Cd Min: | 0.26629 | at alpha= | -20 | deg
Mach: | 0.25 |  |  | Cl=0 at alpha= | -2.6426 | deg
|  |  |  | @ Cl=0.1, Cd= | 0.0077345
|  |  |  | @ Cl=0.4, Cd= | 0.006698
|  |  |  | @ Cl=0.6, Cd= | 0.007034
alpha (deg) | Cl | Cd | Cm | Cl/Cd
-20 | -0.8408 | 0.26629 | 0.1002 | -3.1575
-19.5 | -0.8224 | 0.25915 | 0.0957 | -3.1735
-19 | -0.8041 | 0.25198 | 0.0914 | -3.1911
-18.5 | -0.7873 | 0.24534 | 0.0874 | -3.209
-18 | -0.7689 | 0.23918 | 0.0835 | -3.2147
-17.5 | -0.7506 | 0.23273 | 0.0796 | -3.2252
-17 | -0.7321 | 0.22464 | 0.0754 | -3.259
-16.5 | -0.7145 | 0.21721 | 0.0714 | -3.2894
-16 | -0.6975 | 0.20988 | 0.0676 | -3.3233
-15.5 | -0.6829 | 0.20198 | 0.0639 | -3.381
-15 | -0.666 | 0.19591 | 0.0608 | -3.3995
-14.5 | -0.6492 | 0.18943 | 0.0576 | -3.4271
-14 | -0.633 | 0.18265 | 0.0544 | -3.4656
-13.5 | -0.6192 | 0.17392 | 0.0507 | -3.5603
-13 | -0.6059 | 0.16621 | 0.0475 | -3.6454
-12.5 | -0.5964 | 0.15788 | 0.0445 | -3.7776
-12 | -0.5813 | 0.15184 | 0.042 | -3.8284
-11.5 | -0.5673 | 0.14529 | 0.0394 | -3.9046
-11 | -0.5532 | 0.13864 | 0.0367 | -3.9902
-10.5 | -0.5464 | 0.1298 | 0.0335 | -4.2096
-10 | -0.5361 | 0.12225 | 0.0306 | -4.3853
-9.5 | -0.5274 | 0.11432 | 0.0273 | -4.6134
-9 | -0.5221 | 0.10556 | 0.0234 | -4.946
-8.5 | -0.5214 | 0.09586 | 0.0185 | -5.4392
-8 | -0.5057 | 0.09026 | 0.0151 | -5.6027
-7.5 | -0.4881 | 0.0835 | 0.009 | -5.8455
-7 | -0.4702 | 0.07163 | -0.0042 | -6.5643
-6.5 | -0.43 | 0.06362 | -0.0144 | -6.7589
-5.5 | -0.3306 | 0.01673 | -0.0522 | -19.7609
-5 | -0.2761 | 0.01276 | -0.0524 | -21.6379
-4.5 | -0.218 | 0.01162 | -0.0518 | -18.7608
-4 | -0.1594 | 0.01079 | -0.0513 | -14.7729
-3.5 | -0.1008 | 0.00983 | -0.0507 | -10.2543
-3 | -0.0421 | 0.00901 | -0.0502 | -4.6726
-2.5 | 0.0168 | 0.00847 | -0.0497 | 1.9835
-2 | 0.0755 | 0.00799 | -0.0492 | 9.4493
-1.5 | 0.134 | 0.00738 | -0.0487 | 18.1572
-1 | 0.1929 | 0.00711 | -0.0483 | 27.1308
-0.5 | 0.2517 | 0.00692 | -0.048 | 36.3728
0 | 0.3105 | 0.0068 | -0.0477 | 45.6618
0.5 | 0.3693 | 0.00674 | -0.0474 | 54.7923
1 | 0.4278 | 0.00666 | -0.0471 | 64.2342
1.5 | 0.4864 | 0.00675 | -0.0469 | 72.0593
2 | 0.5447 | 0.00693 | -0.0467 | 78.6003
2.5 | 0.6032 | 0.00704 | -0.0465 | 85.6818
3 | 0.6616 | 0.00719 | -0.0463 | 92.0167
3.5 | 0.7202 | 0.00729 | -0.046 | 98.7929
4 | 0.7787 | 0.00741 | -0.0458 | 105.0877
4.5 | 0.8349 | 0.00601 | -0.0457 | 138.9185
5 | 0.8921 | 0.0065 | -0.0453 | 137.2462
5.5 | 0.9454 | 0.00791 | -0.0447 | 119.5196
6 | 1.0019 | 0.00854 | -0.0442 | 117.3185
6.5 | 1.0588 | 0.00903 | -0.0437 | 117.2536
7 | 1.1141 | 0.00985 | -0.043 | 113.1066
7.5 | 1.168 | 0.01092 | -0.0421 | 106.9597
8 | 1.2228 | 0.01175 | -0.0412 | 104.0681
8.5 | 1.2767 | 0.01271 | -0.0401 | 100.4485
9 | 1.3302 | 0.01366 | -0.039 | 97.3792
9.5 | 1.3821 | 0.01476 | -0.0377 | 93.6382
10 | 1.4304 | 0.0163 | -0.036 | 87.7546
10.5 | 1.4784 | 0.01771 | -0.0342 | 83.4783
11 | 1.5228 | 0.01938 | -0.0321 | 78.5759
11.5 | 1.5541 | 0.02218 | -0.029 | 70.0676
12 | 1.5756 | 0.02532 | -0.0255 | 62.2275
12.5 | 1.5795 | 0.02928 | -0.0221 | 53.9447
13 | 1.581 | 0.0359 | -0.0242 | 44.039
13.5 | 1.5746 | 0.04402 | -0.0272 | 35.7701
14 | 1.5549 | 0.05361 | -0.0304 | 29.0039
14.5 | 1.5269 | 0.06431 | -0.034 | 23.7428
15 | 1.4944 | 0.07598 | -0.0382 | 19.6683
15.5 | 1.4612 | 0.0887 | -0.0433 | 16.4735
16 | 1.4254 | 0.10244 | -0.0492 | 13.9145
16.5 | 1.3881 | 0.11701 | -0.0558 | 11.8631
17 | 1.3523 | 0.13207 | -0.0631 | 10.2393
17.5 | 1.3169 | 0.14799 | -0.0713 | 8.8986
18 | 1.2849 | 0.1642 | -0.0803 | 7.8252

## 55. Re 2M Mach 0.50 (1)
BIGFOIL.COM POLAR EXPORT
goe393
GOE 393 |  |  |  | Cl Max: | 1.249 | at alpha= | 8.5 | deg
JavaFoil+Calcfoil stall+Eppler ext transition |  |  |  | L/D Max: | 130.939 | at alpha= | 4.5 | deg
Re: | 2000000 |  |  | Cd Min: | 0.00588 | at alpha= | -1.5 | deg
Mach: | 0.5 |  |  | Cl=0 at alpha= | -2.92 | deg
|  |  |  | @ Cl=0.1, Cd= | 0.009929
|  |  |  | @ Cl=0.4, Cd= | 0.0061875
|  |  |  | @ Cl=0.6, Cd= | 0.0062454
alpha (deg) | Cl | Cd | Cm | Cl/Cd
-20 | -0.807 | 0.16623 | -0.026 | -4.854
-19.5 | -0.785 | 0.16161 | -0.026 | -4.859
-19 | -0.763 | 0.15631 | -0.025 | -4.883
-18.5 | -0.741 | 0.15098 | -0.025 | -4.91
-18 | -0.719 | 0.1475 | -0.025 | -4.876
-17.5 | -0.697 | 0.14193 | -0.025 | -4.91
-17 | -0.674 | 0.14512 | -0.025 | -4.646
-16.5 | -0.652 | 0.14279 | -0.025 | -4.565
-16 | -0.631 | 0.13625 | -0.026 | -4.628
-15.5 | -0.607 | 0.12712 | -0.025 | -4.778
-15 | -0.584 | 0.12304 | -0.025 | -4.744
-14.5 | -0.56 | 0.11693 | -0.024 | -4.788
-14 | -0.536 | 0.12004 | -0.024 | -4.468
-13.5 | -0.513 | 0.1089 | -0.023 | -4.71
-13 | -0.49 | 0.1041 | -0.023 | -4.705
-12.5 | -0.466 | 0.10051 | -0.023 | -4.639
-12 | -0.443 | 0.09769 | -0.023 | -4.533
-11.5 | -0.419 | 0.0938 | -0.023 | -4.469
-11 | -0.395 | 0.09859 | -0.023 | -4.011
-10.5 | -0.372 | 0.09239 | -0.023 | -4.028
-10 | -0.347 | 0.08811 | -0.021 | -3.937
-9.5 | -0.323 | 0.08308 | -0.021 | -3.887
-9 | -0.299 | 0.08068 | -0.021 | -3.707
-8.5 | -0.275 | 0.08003 | -0.021 | -3.436
-8 | -0.251 | 0.07658 | -0.021 | -3.277
-7.5 | -0.227 | 0.07434 | -0.021 | -3.049
-7 | -0.204 | 0.04613 | -0.026 | -4.418
-6.5 | -0.18 | 0.04248 | -0.027 | -4.235
-6 | -0.155 | 0.03998 | -0.027 | -3.88
-5.5 | -0.182 | 0.04531 | -0.022 | -4.025
-5 | -0.171 | 0.03987 | -0.022 | -4.301
-4.5 | -0.14 | 0.03714 | -0.022 | -3.756
-4 | -0.1 | 0.03463 | -0.023 | -2.874
-3.5 | -0.056 | 0.03108 | -0.029 | -1.794
-3 | -0.008 | 0.02848 | -0.031 | -0.28
-2.5 | 0.042 | 0.02554 | -0.033 | 1.661
-2 | 0.113 | 0.00643 | -0.049 | 17.548
-1.5 | 0.176 | 0.00588 | -0.05 | 29.909
-1 | 0.239 | 0.00591 | -0.05 | 40.508
-0.5 | 0.304 | 0.006 | -0.051 | 50.603
0 | 0.371 | 0.00596 | -0.051 | 62.273
0.5 | 0.436 | 0.00647 | -0.051 | 67.376
1 | 0.501 | 0.00615 | -0.052 | 81.47
1.5 | 0.565 | 0.00617 | -0.052 | 91.627
2 | 0.63 | 0.00631 | -0.053 | 99.706
2.5 | 0.694 | 0.00745 | -0.053 | 93.186
3 | 0.758 | 0.00663 | -0.054 | 114.27
3.5 | 0.822 | 0.00715 | -0.054 | 114.895
4 | 0.885 | 0.00712 | -0.055 | 124.155
4.5 | 0.946 | 0.00722 | -0.055 | 130.939
5 | 0.995 | 0.01152 | -0.055 | 86.372
5.5 | 1.049 | 0.01305 | -0.056 | 80.413
6 | 1.101 | 0.01299 | -0.056 | 84.77
6.5 | 1.15 | 0.01392 | -0.057 | 82.616
7 | 1.193 | 0.01505 | -0.057 | 79.259
7.5 | 1.224 | 0.0165 | -0.057 | 74.195
8 | 1.246 | 0.01813 | -0.057 | 68.748
8.5 | 1.249 | 0.02075 | -0.057 | 60.187
9 | 1.226 | 0.02483 | -0.056 | 49.366
9.5 | 1.012 | 0.06342 | -0.029 | 15.96
10 | 0.671 | 0.08342 | -0.028 | 8.045
10.5 | 0.697 | 0.09081 | -0.028 | 7.679
11 | 0.724 | 0.09315 | -0.029 | 7.771
11.5 | 0.751 | 0.09595 | -0.029 | 7.822
12 | 0.778 | 0.10285 | -0.031 | 7.563
12.5 | 0.811 | 0.10891 | -0.037 | 7.446
13 | 0.835 | 0.11499 | -0.036 | 7.262
13.5 | 0.862 | 0.11407 | -0.037 | 7.561

## 56. Re 2M Mach 0.50 (2)
BIGFOIL.COM POLAR EXPORT
goe393
GOE 393 |  |  |  | Cl Max: | 1.4393 | at alpha= | 8.5 | deg
XFOIL ncrit=9 |  |  |  | L/D Max: | 120 | at alpha= | 5.5 | deg
Re: | 2000000 |  |  | Cd Min: | 0.29066 | at alpha= | -20 | deg
Mach: | 0.5 |  |  | Cl=0 at alpha= | -2.6006 | deg
|  |  |  | @ Cl=0.1, Cd= | 0.0092882
|  |  |  | @ Cl=0.4, Cd= | 0.0070747
|  |  |  | @ Cl=0.6, Cd= | 0.0071983
alpha (deg) | Cl | Cd | Cm | Cl/Cd
-20 | -0.9175 | 0.29066 | 0.1157 | -3.1566
-19.5 | -0.8946 | 0.28195 | 0.1103 | -3.1729
-19 | -0.8729 | 0.27374 | 0.1053 | -3.1888
-18.5 | -0.8503 | 0.266 | 0.1004 | -3.1966
-18 | -0.8275 | 0.25808 | 0.0955 | -3.2064
-17.5 | -0.8046 | 0.24993 | 0.0906 | -3.2193
-17 | -0.7812 | 0.24064 | 0.0855 | -3.2463
-16.5 | -0.759 | 0.23206 | 0.0807 | -3.2707
-16 | -0.7373 | 0.22374 | 0.0761 | -3.2953
-15.5 | -0.7167 | 0.21592 | 0.072 | -3.3193
-15 | -0.6948 | 0.20867 | 0.0679 | -3.3297
-14.5 | -0.6735 | 0.20093 | 0.0638 | -3.3519
-14 | -0.6527 | 0.19229 | 0.0596 | -3.3944
-13.5 | -0.6335 | 0.1838 | 0.0555 | -3.4467
-13 | -0.615 | 0.17547 | 0.0516 | -3.5049
-12.5 | -0.5979 | 0.16784 | 0.0484 | -3.5623
-12 | -0.5789 | 0.16098 | 0.0453 | -3.5961
-11.5 | -0.561 | 0.15361 | 0.0421 | -3.6521
-11 | -0.5452 | 0.14509 | 0.0383 | -3.7577
-10.5 | -0.5308 | 0.1377 | 0.0357 | -3.8548
-10 | -0.5167 | 0.12982 | 0.0325 | -3.9801
-9.5 | -0.5027 | 0.12218 | 0.0294 | -4.1144
-9 | -0.4896 | 0.11445 | 0.0261 | -4.2779
-8.5 | -0.4794 | 0.10587 | 0.0223 | -4.5282
-8 | -0.4698 | 0.10042 | 0.0211 | -4.6784
-7.5 | -0.4523 | 0.09436 | 0.0179 | -4.7933
-7 | -0.4373 | 0.08757 | 0.014 | -4.9937
-6.5 | -0.4246 | 0.07998 | 0.0084 | -5.3088
-6 | -0.3968 | 0.07169 | -0.0015 | -5.5349
-5.5 | -0.3565 | 0.06501 | -0.01 | -5.4838
-5 | -0.3088 | 0.05579 | -0.0222 | -5.535
-4.5 | -0.2512 | 0.04759 | -0.0328 | -5.2784
-4 | -0.1874 | 0.04054 | -0.0409 | -4.6226
-3.5 | -0.1168 | 0.02932 | -0.0512 | -3.9836
-3 | -0.0492 | 0.02311 | -0.0548 | -2.1289
-2.5 | 0.0124 | 0.0115 | -0.0583 | 1.0783
-2 | 0.0804 | 0.00954 | -0.0574 | 8.4277
-1.5 | 0.1489 | 0.00866 | -0.0564 | 17.194
-1 | 0.2166 | 0.00767 | -0.0555 | 28.2399
-0.5 | 0.2846 | 0.00731 | -0.0546 | 38.933
0 | 0.3524 | 0.00711 | -0.0539 | 49.564
0.5 | 0.4199 | 0.00706 | -0.0533 | 59.4759
1 | 0.4872 | 0.00705 | -0.0527 | 69.1064
1.5 | 0.5545 | 0.00707 | -0.0522 | 78.43
2 | 0.6219 | 0.00726 | -0.0517 | 85.6612
2.5 | 0.6897 | 0.00738 | -0.0512 | 93.4553
3 | 0.7578 | 0.00754 | -0.0506 | 100.504
3.5 | 0.8262 | 0.0077 | -0.0499 | 107.2987
4 | 0.8951 | 0.00788 | -0.0491 | 113.5914
4.5 | 0.9633 | 0.00827 | -0.0481 | 116.4813
5.5 | 1.0908 | 0.00909 | -0.0454 | 120
6 | 1.1598 | 0.00975 | -0.0436 | 118.9538
6.5 | 1.2235 | 0.01124 | -0.0413 | 108.8523
7 | 1.289 | 0.01258 | -0.0386 | 102.4642
7.5 | 1.353 | 0.01415 | -0.0352 | 95.6184
8 | 1.4063 | 0.01681 | -0.0309 | 83.6585
8.5 | 1.4393 | 0.0209 | -0.0256 | 68.866
9 | 1.4348 | 0.02723 | -0.022 | 52.6919
9.5 | 1.417 | 0.03765 | -0.0268 | 37.6361
10 | 1.3873 | 0.04842 | -0.0303 | 28.6514
10.5 | 1.3528 | 0.05979 | -0.0344 | 22.6259
11 | 1.3175 | 0.07176 | -0.0392 | 18.3598
11.5 | 1.2833 | 0.08441 | -0.0448 | 15.2032
12 | 1.2506 | 0.09769 | -0.051 | 12.8017
12.5 | 1.22 | 0.1114 | -0.0576 | 10.9515
13 | 1.1916 | 0.1256 | -0.0646 | 9.4873
13.5 | 1.1648 | 0.14026 | -0.0723 | 8.3046

## 57. Re 3M Mach 0.00 (1)
BIGFOIL.COM POLAR EXPORT
goe393
GOE 393 |  |  |  | Cl Max: | 1.389 | at alpha= | 11.5 | deg
JavaFoil+Calcfoil stall+Eppler ext transition |  |  |  | L/D Max: | 126.92 | at alpha= | 5 | deg
Re: | 3000000 |  |  | Cd Min: | 0.00566 | at alpha= | 1 | deg
Mach: | 0 |  |  | Cl=0 at alpha= | -2.9167 | deg
|  |  |  | @ Cl=0.1, Cd= | 0.0056709
|  |  |  | @ Cl=0.4, Cd= | 0.0057814
|  |  |  | @ Cl=0.6, Cd= | 0.0067893
alpha (deg) | Cl | Cd | Cm | Cl/Cd
-17.5 | -0.432 | 0.15776 | -0.018 | -2.741
-17 | -0.448 | 0.14435 | -0.018 | -3.103
-16.5 | -0.463 | 0.13578 | -0.018 | -3.411
-16 | -0.478 | 0.13032 | -0.018 | -3.666
-15.5 | -0.492 | 0.1219 | -0.018 | -4.032
-15 | -0.504 | 0.1129 | -0.018 | -4.466
-14.5 | -0.515 | 0.107 | -0.018 | -4.817
-14 | -0.525 | 0.09946 | -0.018 | -5.277
-13.5 | -0.532 | 0.09352 | -0.018 | -5.688
-13 | -0.537 | 0.08793 | -0.018 | -6.104
-12.5 | -0.539 | 0.08296 | -0.018 | -6.497
-12 | -0.538 | 0.07847 | -0.018 | -6.857
-11.5 | -0.534 | 0.07375 | -0.018 | -7.241
-11 | -0.526 | 0.06925 | -0.018 | -7.599
-10.5 | -0.515 | 0.06543 | -0.019 | -7.871
-10 | -0.498 | 0.06171 | -0.019 | -8.077
-9.5 | -0.474 | 0.05821 | -0.019 | -8.143
-9 | -0.448 | 0.05483 | -0.019 | -8.162
-8.5 | -0.422 | 0.05061 | -0.022 | -8.328
-8 | -0.392 | 0.04706 | -0.023 | -8.336
-7.5 | -0.362 | 0.04298 | -0.024 | -8.414
-7 | -0.328 | 0.03968 | -0.025 | -8.279
-6.5 | -0.293 | 0.03735 | -0.025 | -7.837
-6 | -0.256 | 0.03508 | -0.026 | -7.289
-5.5 | -0.218 | 0.03199 | -0.027 | -6.823
-5 | -0.179 | 0.02957 | -0.028 | -6.044
-4.5 | -0.164 | 0.00676 | -0.041 | -24.241
-4 | -0.113 | 0.00639 | -0.041 | -17.699
-3.5 | -0.061 | 0.00632 | -0.042 | -9.704
-3 | -0.009 | 0.00624 | -0.042 | -1.377
-2.5 | 0.045 | 0.00616 | -0.042 | 7.289
-2 | 0.099 | 0.00567 | -0.043 | 17.47
-1.5 | 0.154 | 0.00572 | -0.043 | 26.866
-1 | 0.209 | 0.0061 | -0.043 | 34.204
-0.5 | 0.264 | 0.00621 | -0.044 | 42.538
0 | 0.322 | 0.00625 | -0.044 | 51.536
0.5 | 0.378 | 0.00586 | -0.045 | 64.528
1 | 0.434 | 0.00566 | -0.045 | 76.662
1.5 | 0.49 | 0.00578 | -0.045 | 84.774
2 | 0.546 | 0.00623 | -0.046 | 87.635
2.5 | 0.602 | 0.00681 | -0.046 | 88.424
3 | 0.658 | 0.00625 | -0.047 | 105.281
3.5 | 0.713 | 0.00629 | -0.047 | 113.431
4 | 0.769 | 0.00643 | -0.048 | 119.579
4.5 | 0.823 | 0.00656 | -0.048 | 125.512
5 | 0.878 | 0.00692 | -0.048 | 126.92
5.5 | 0.931 | 0.00738 | -0.049 | 126.22
6 | 0.984 | 0.0083 | -0.049 | 118.595
6.5 | 1.037 | 0.00873 | -0.05 | 118.798
7 | 1.088 | 0.00905 | -0.05 | 120.158
7.5 | 1.138 | 0.00947 | -0.051 | 120.15
8 | 1.187 | 0.00986 | -0.052 | 120.418
8.5 | 1.235 | 0.0103 | -0.052 | 119.927
9 | 1.281 | 0.01098 | -0.053 | 116.676
9.5 | 1.325 | 0.0115 | -0.053 | 115.276
10 | 1.343 | 0.01442 | -0.053 | 93.151
10.5 | 1.365 | 0.01523 | -0.054 | 89.647
11 | 1.381 | 0.0162 | -0.054 | 85.256
11.5 | 1.389 | 0.0173 | -0.054 | 80.277
12 | 1.382 | 0.01931 | -0.054 | 71.574
12.5 | 1.367 | 0.02192 | -0.054 | 62.347
13 | 1.334 | 0.02728 | -0.053 | 48.907
13.5 | 1.308 | 0.03171 | -0.053 | 41.261
14 | 1.283 | 0.03506 | -0.053 | 36.604
14.5 | 1.249 | 0.04047 | -0.053 | 30.857
15 | 1.209 | 0.04728 | -0.053 | 25.561
15.5 | 1.165 | 0.05537 | -0.052 | 21.042
16 | 1.102 | 0.07335 | -0.05 | 15.027
16.5 | 1.037 | 0.09682 | -0.046 | 10.709

## 58. Re 3M Mach 0.00 (2)
BIGFOIL.COM POLAR EXPORT
goe393
GOE 393 |  |  |  | Cl Max: | 0.805 | at alpha= | 4.5 | deg
XFOIL ncrit=9 |  |  |  | L/D Max: | 116.498 | at alpha= | 4.5 | deg
Re: | 3000000 |  |  | Cd Min: | 0.20751 | at alpha= | -16 | deg
Mach: | 0 |  |  | Cl=0 at alpha= | -2.6463 | deg
|  |  |  | @ Cl=0.1, Cd= | 0.0068441
|  |  |  | @ Cl=0.4, Cd= | 0.0061636
|  |  |  | @ Cl=0.6, Cd= | 0.006554
alpha (deg) | Cl | Cd | Cm | Cl/Cd
-16 | -0.6923 | 0.20751 | 0.0663 | -3.3362
-15.5 | -0.6766 | 0.20089 | 0.063 | -3.368
-15 | -0.6616 | 0.19293 | 0.0596 | -3.4292
-14.5 | -0.6479 | 0.18537 | 0.0563 | -3.4952
-14 | -0.6371 | 0.17761 | 0.0532 | -3.5871
-13.5 | -0.6274 | 0.16865 | 0.0499 | -3.7201
-13 | -0.6188 | 0.16016 | 0.0467 | -3.8636
-11 | -0.9148 | 0.01581 | -0.0544 | -57.8621
-10.5 | -0.8637 | 0.01412 | -0.0541 | -61.1686
-10 | -0.8113 | 0.01282 | -0.0537 | -63.2839
-9.5 | -0.7574 | 0.01206 | -0.0533 | -62.8027
-9 | -0.7023 | 0.01171 | -0.0529 | -59.9744
-8.5 | -0.6472 | 0.01136 | -0.0525 | -56.9718
-8 | -0.5917 | 0.0111 | -0.052 | -53.3063
-7.5 | -0.5367 | 0.01 | -0.0518 | -53.67
-7 | -0.4863 | 0.01044 | -0.0501 | -46.5805
-6.5 | -0.4309 | 0.01033 | -0.0497 | -41.7135
-6 | -0.3751 | 0.01022 | -0.0494 | -36.7025
-5.5 | -0.3192 | 0.00998 | -0.0491 | -31.984
-5 | -0.263 | 0.00994 | -0.0487 | -26.4588
-4 | -0.1525 | 0.00798 | -0.0481 | -19.1103
-3.5 | -0.0963 | 0.00762 | -0.0478 | -12.6378
-3 | -0.0399 | 0.00734 | -0.0475 | -5.436
-2.5 | 0.0165 | 0.00713 | -0.0472 | 2.3142
-2 | 0.073 | 0.00693 | -0.0469 | 10.5339
-1.5 | 0.1296 | 0.00675 | -0.0467 | 19.2
-1 | 0.1862 | 0.0066 | -0.0464 | 28.2121
-0.5 | 0.2427 | 0.00637 | -0.0462 | 38.1005
0 | 0.2993 | 0.00625 | -0.046 | 47.888
0.5 | 0.3557 | 0.00625 | -0.0458 | 56.912
1 | 0.4121 | 0.00614 | -0.0456 | 67.1173
1.5 | 0.4684 | 0.00626 | -0.0455 | 74.8243
2 | 0.5246 | 0.0064 | -0.0454 | 81.9688
2.5 | 0.5809 | 0.00652 | -0.0452 | 89.0951
3 | 0.6371 | 0.00662 | -0.0451 | 96.2387
3.5 | 0.6933 | 0.00672 | -0.045 | 103.1696
4 | 0.7494 | 0.00683 | -0.0449 | 109.7218
4.5 | 0.805 | 0.00691 | -0.0448 | 116.4978

## 59. Re 3M Mach 0.10 (1)
BIGFOIL.COM POLAR EXPORT
goe393
GOE 393 |  |  |  | Cl Max: | 1.383 | at alpha= | 11.5 | deg
JavaFoil+Calcfoil stall+Eppler ext transition |  |  |  | L/D Max: | 127.526 | at alpha= | 4.5 | deg
Re: | 3000000 |  |  | Cd Min: | 0.0056 | at alpha= | -1.5 | deg
Mach: | 0.1 |  |  | Cl=0 at alpha= | -2.9167 | deg
|  |  |  | @ Cl=0.1, Cd= | 0.0056786
|  |  |  | @ Cl=0.4, Cd= | 0.0059671
|  |  |  | @ Cl=0.6, Cd= | 0.0067154
alpha (deg) | Cl | Cd | Cm | Cl/Cd
-17 | -0.41 | 0.14933 | -0.018 | -2.749
-16.5 | -0.428 | 0.14407 | -0.018 | -2.972
-16 | -0.445 | 0.13349 | -0.018 | -3.336
-15.5 | -0.462 | 0.12442 | -0.018 | -3.711
-15 | -0.477 | 0.11757 | -0.018 | -4.059
-14.5 | -0.491 | 0.10956 | -0.018 | -4.485
-14 | -0.504 | 0.10156 | -0.018 | -4.96
-13.5 | -0.514 | 0.09565 | -0.018 | -5.373
-13 | -0.521 | 0.08911 | -0.018 | -5.849
-12.5 | -0.526 | 0.08429 | -0.018 | -6.241
-12 | -0.528 | 0.07914 | -0.018 | -6.668
-11.5 | -0.526 | 0.07406 | -0.018 | -7.101
-11 | -0.52 | 0.07013 | -0.018 | -7.418
-10.5 | -0.511 | 0.06624 | -0.019 | -7.71
-10 | -0.496 | 0.06201 | -0.019 | -7.992
-9.5 | -0.472 | 0.05835 | -0.019 | -8.088
-9 | -0.446 | 0.05515 | -0.019 | -8.093
-8.5 | -0.419 | 0.05215 | -0.019 | -8.025
-8 | -0.392 | 0.04697 | -0.023 | -8.355
-7.5 | -0.361 | 0.04351 | -0.024 | -8.306
-7 | -0.329 | 0.0399 | -0.025 | -8.235
-6.5 | -0.293 | 0.03758 | -0.025 | -7.803
-6 | -0.256 | 0.03526 | -0.026 | -7.268
-5.5 | -0.219 | 0.03234 | -0.027 | -6.76
-5 | -0.179 | 0.02986 | -0.028 | -5.998
-4.5 | -0.165 | 0.00679 | -0.041 | -24.248
-4 | -0.114 | 0.00639 | -0.042 | -17.774
-3.5 | -0.062 | 0.00631 | -0.042 | -9.762
-3 | -0.009 | 0.00627 | -0.042 | -1.376
-2.5 | 0.045 | 0.00614 | -0.043 | 7.34
-2 | 0.099 | 0.00568 | -0.043 | 17.519
-1.5 | 0.154 | 0.0056 | -0.043 | 27.557
-1 | 0.21 | 0.00574 | -0.044 | 36.539
-0.5 | 0.265 | 0.00617 | -0.044 | 42.966
0 | 0.324 | 0.00621 | -0.044 | 52.147
0.5 | 0.38 | 0.00581 | -0.045 | 65.447
1 | 0.436 | 0.00625 | -0.045 | 69.832
1.5 | 0.492 | 0.00575 | -0.046 | 85.587
2 | 0.549 | 0.00626 | -0.046 | 87.691
2.5 | 0.605 | 0.00676 | -0.046 | 89.451
3 | 0.661 | 0.00619 | -0.047 | 106.754
3.5 | 0.717 | 0.00625 | -0.047 | 114.731
4 | 0.772 | 0.00644 | -0.048 | 119.92
4.5 | 0.827 | 0.00649 | -0.048 | 127.526
5 | 0.882 | 0.00693 | -0.049 | 127.228
5.5 | 0.936 | 0.00737 | -0.049 | 126.981
6 | 0.989 | 0.00826 | -0.05 | 119.704
6.5 | 1.041 | 0.0087 | -0.05 | 119.746
7 | 1.093 | 0.0091 | -0.051 | 120.045
7.5 | 1.143 | 0.00953 | -0.051 | 119.962
8 | 1.192 | 0.00984 | -0.052 | 121.187
8.5 | 1.24 | 0.0103 | -0.052 | 120.421
9 | 1.286 | 0.01099 | -0.053 | 117.047
9.5 | 1.33 | 0.01362 | -0.053 | 97.628
10 | 1.345 | 0.01459 | -0.053 | 92.171
10.5 | 1.366 | 0.01548 | -0.054 | 88.23
11 | 1.38 | 0.01647 | -0.054 | 83.795
11.5 | 1.383 | 0.01768 | -0.054 | 78.238
12 | 1.373 | 0.02001 | -0.054 | 68.589
12.5 | 1.353 | 0.02296 | -0.054 | 58.907
13 | 1.318 | 0.02853 | -0.053 | 46.197
13.5 | 1.286 | 0.03379 | -0.053 | 38.057
14 | 1.257 | 0.03709 | -0.053 | 33.905
14.5 | 1.218 | 0.04297 | -0.053 | 28.35
15 | 1.171 | 0.05091 | -0.052 | 23.008
15.5 | 1.104 | 0.0696 | -0.05 | 15.857
16 | 1.038 | 0.08959 | -0.047 | 11.587
16.5 | 0.972 | 0.11336 | -0.041 | 8.574

## 60. Re 3M Mach 0.10 (2)
BIGFOIL.COM POLAR EXPORT
goe393
GOE 393 |  |  |  | Cl Max: | 1.7637 | at alpha= | 16 | deg
XFOIL ncrit=9 |  |  |  | L/D Max: | 127.084 | at alpha= | 6.5 | deg
Re: | 3000000 |  |  | Cd Min: | 0.14021 | at alpha= | 20 | deg
Mach: | 0.1 |  |  | Cl=0 at alpha= | -2.6435 | deg
|  |  |  | @ Cl=0.1, Cd= | 0.0068654
|  |  |  | @ Cl=0.4, Cd= | 0.0061756
|  |  |  | @ Cl=0.6, Cd= | 0.006565
alpha (deg) | Cl | Cd | Cm | Cl/Cd
-10.5 | -0.8715 | 0.01578 | -0.0557 | -55.2281
-10 | -0.8193 | 0.01397 | -0.0553 | -58.6471
-9.5 | -0.7659 | 0.01254 | -0.0548 | -61.0766
-9 | -0.71 | 0.01213 | -0.0542 | -58.5326
-8.5 | -0.654 | 0.0117 | -0.0536 | -55.8974
-8 | -0.5978 | 0.01138 | -0.0531 | -52.5308
-7.5 | -0.5426 | 0.01025 | -0.0526 | -52.9366
-7 | -0.4911 | 0.01068 | -0.051 | -45.9831
-6.5 | -0.435 | 0.01057 | -0.0505 | -41.1542
-6 | -0.3786 | 0.01041 | -0.0501 | -36.3689
-5.5 | -0.3222 | 0.01013 | -0.0497 | -31.8065
-5 | -0.2654 | 0.01006 | -0.0493 | -26.3817
-4.5 | -0.2099 | 0.00894 | -0.0489 | -23.4787
-4 | -0.1539 | 0.00807 | -0.0485 | -19.0706
-3.5 | -0.0973 | 0.00768 | -0.0482 | -12.6693
-3 | -0.0405 | 0.00738 | -0.0478 | -5.4878
-2.5 | 0.0163 | 0.00716 | -0.0475 | 2.2765
-2 | 0.0732 | 0.00695 | -0.0472 | 10.5324
-1.5 | 0.1302 | 0.00677 | -0.047 | 19.2319
-1 | 0.1871 | 0.00661 | -0.0467 | 28.3056
-0.5 | 0.244 | 0.00639 | -0.0465 | 38.1847
0 | 0.301 | 0.00626 | -0.0462 | 48.0831
0.5 | 0.3578 | 0.00625 | -0.046 | 57.248
1 | 0.4145 | 0.00615 | -0.0459 | 67.3984
1.5 | 0.4711 | 0.00628 | -0.0457 | 75.0159
2 | 0.5277 | 0.00641 | -0.0456 | 82.3245
2.5 | 0.5843 | 0.00654 | -0.0454 | 89.3425
3 | 0.6409 | 0.00663 | -0.0453 | 96.6667
3.5 | 0.6975 | 0.00674 | -0.0452 | 103.4866
4 | 0.754 | 0.00684 | -0.0451 | 110.2339
4.5 | 0.81 | 0.00695 | -0.045 | 116.5468
5.5 | 0.9145 | 0.00725 | -0.0445 | 126.1379
6 | 0.9694 | 0.00768 | -0.0442 | 126.224
6.5 | 1.0243 | 0.00806 | -0.044 | 127.0844
7 | 1.0777 | 0.00874 | -0.0436 | 123.3066
7.5 | 1.1301 | 0.00959 | -0.0432 | 117.8415
8 | 1.183 | 0.01025 | -0.0428 | 115.4146
8.5 | 1.2354 | 0.01094 | -0.0423 | 112.925
9 | 1.288 | 0.01151 | -0.0418 | 111.9027
9.5 | 1.339 | 0.01233 | -0.0412 | 108.5969
10 | 1.39 | 0.01303 | -0.0406 | 106.6769
10.5 | 1.4401 | 0.01381 | -0.0399 | 104.2795
11 | 1.4884 | 0.01476 | -0.039 | 100.8401
11.5 | 1.5341 | 0.01602 | -0.0379 | 95.7615
12 | 1.5807 | 0.01698 | -0.0369 | 93.0919
12.5 | 1.6252 | 0.01808 | -0.0358 | 89.8894
13 | 1.6675 | 0.0193 | -0.0344 | 86.399
13.5 | 1.7048 | 0.02089 | -0.0326 | 81.6084
14 | 1.7277 | 0.02355 | -0.0295 | 73.3631
14.5 | 1.7441 | 0.02581 | -0.0257 | 67.5746
15 | 1.755 | 0.02893 | -0.0234 | 60.6637
15.5 | 1.7626 | 0.03384 | -0.0243 | 52.0863
16 | 1.7637 | 0.04026 | -0.0265 | 43.8077
16.5 | 1.7532 | 0.04815 | -0.0289 | 36.4112
17 | 1.7321 | 0.05733 | -0.0316 | 30.2128
17.5 | 1.7013 | 0.06797 | -0.0348 | 25.0302
18 | 1.6662 | 0.07995 | -0.0391 | 20.8405
18.5 | 1.6277 | 0.09321 | -0.0443 | 17.4627
19 | 1.5854 | 0.10763 | -0.0504 | 14.7301
19.5 | 1.54 | 0.12314 | -0.0575 | 12.5061
20 | 1.4906 | 0.14021 | -0.066 | 10.6312

## 61. Re 3M Mach 0.25 (1)
BIGFOIL.COM POLAR EXPORT
goe393
GOE 393 |  |  |  | Cl Max: | 1.361 | at alpha= | 10.5 | deg
JavaFoil+Calcfoil stall+Eppler ext transition |  |  |  | L/D Max: | 130.157 | at alpha= | 5 | deg
Re: | 3000000 |  |  | Cd Min: | 0.00554 | at alpha= | -2 | deg
Mach: | 0.25 |  |  | Cl=0 at alpha= | -2.9182 | deg
|  |  |  | @ Cl=0.1, Cd= | 0.00556
|  |  |  | @ Cl=0.4, Cd= | 0.0058552
|  |  |  | @ Cl=0.6, Cd= | 0.0063547
alpha (deg) | Cl | Cd | Cm | Cl/Cd
-15.5 | -0.161 | 0.19138 | -0.019 | -0.841
-15 | -0.219 | 0.17462 | -0.019 | -1.255
-14.5 | -0.268 | 0.15205 | -0.019 | -1.76
-14 | -0.311 | 0.13406 | -0.019 | -2.319
-13.5 | -0.35 | 0.11938 | -0.019 | -2.93
-13 | -0.384 | 0.10558 | -0.019 | -3.639
-12.5 | -0.414 | 0.09492 | -0.019 | -4.358
-12 | -0.437 | 0.08554 | -0.018 | -5.112
-11.5 | -0.456 | 0.08029 | -0.018 | -5.674
-11 | -0.467 | 0.07412 | -0.018 | -6.305
-10.5 | -0.473 | 0.06939 | -0.019 | -6.815
-10 | -0.469 | 0.0649 | -0.019 | -7.23
-9.5 | -0.453 | 0.06062 | -0.019 | -7.468
-9 | -0.433 | 0.05703 | -0.019 | -7.589
-8.5 | -0.41 | 0.05346 | -0.019 | -7.668
-8 | -0.384 | 0.05032 | -0.02 | -7.629
-7.5 | -0.356 | 0.04653 | -0.022 | -7.661
-7 | -0.327 | 0.04208 | -0.024 | -7.775
-6.5 | -0.293 | 0.03957 | -0.025 | -7.414
-6 | -0.258 | 0.03627 | -0.026 | -7.122
-5.5 | -0.22 | 0.03392 | -0.027 | -6.497
-5 | -0.181 | 0.0313 | -0.028 | -5.788
-4.5 | -0.14 | 0.02916 | -0.029 | -4.804
-4 | -0.116 | 0.00639 | -0.043 | -18.148
-3.5 | -0.063 | 0.00634 | -0.043 | -9.932
-3 | -0.009 | 0.00619 | -0.043 | -1.427
-2.5 | 0.046 | 0.0061 | -0.044 | 7.581
-2 | 0.102 | 0.00554 | -0.044 | 18.428
-1.5 | 0.158 | 0.00561 | -0.044 | 28.225
-1 | 0.215 | 0.00563 | -0.045 | 38.226
-0.5 | 0.272 | 0.00617 | -0.045 | 44.127
0 | 0.332 | 0.00622 | -0.046 | 53.422
0.5 | 0.39 | 0.00575 | -0.046 | 67.911
1 | 0.448 | 0.00636 | -0.046 | 70.505
1.5 | 0.506 | 0.00581 | -0.047 | 87.008
2 | 0.564 | 0.00698 | -0.047 | 80.773
2.5 | 0.621 | 0.00599 | -0.048 | 103.685
3 | 0.679 | 0.00619 | -0.048 | 109.659
3.5 | 0.736 | 0.00631 | -0.049 | 116.658
4 | 0.793 | 0.0064 | -0.049 | 123.902
4.5 | 0.85 | 0.00655 | -0.05 | 129.648
5 | 0.905 | 0.00696 | -0.05 | 130.157
5.5 | 0.96 | 0.00756 | -0.051 | 127.018
6 | 1.014 | 0.00842 | -0.051 | 120.507
6.5 | 1.067 | 0.00889 | -0.052 | 120.085
7 | 1.119 | 0.00933 | -0.052 | 119.973
7.5 | 1.17 | 0.00979 | -0.053 | 119.405
8 | 1.218 | 0.01028 | -0.053 | 118.489
8.5 | 1.265 | 0.01295 | -0.054 | 97.703
9 | 1.294 | 0.01389 | -0.054 | 93.132
9.5 | 1.332 | 0.01485 | -0.054 | 89.672
10 | 1.352 | 0.01569 | -0.055 | 86.177
10.5 | 1.361 | 0.01687 | -0.055 | 80.721
11 | 1.355 | 0.01843 | -0.055 | 73.522
11.5 | 1.334 | 0.02107 | -0.055 | 63.309
12 | 1.286 | 0.02744 | -0.054 | 46.843
12.5 | 1.249 | 0.03049 | -0.054 | 40.958
13 | 1.18 | 0.04067 | -0.052 | 29.013
13.5 | 1.109 | 0.05065 | -0.051 | 21.904
14 | 1.009 | 0.0735 | -0.047 | 13.73
14.5 | 0.904 | 0.10179 | -0.038 | 8.879
15 | 0.83 | 0.10973 | -0.038 | 7.568
15.5 | 0.749 | 0.12369 | -0.036 | 6.055

## 62. Re 3M Mach 0.25 (2)
BIGFOIL.COM POLAR EXPORT
goe393
GOE 393 |  |  |  | Cl Max: | 0.8377 | at alpha= | 4.5 | deg
XFOIL ncrit=9 |  |  |  | L/D Max: | 117.161 | at alpha= | 4.5 | deg
Re: | 3000000 |  |  | Cd Min: | 0.01585 | at alpha= | -7.5 | deg
Mach: | 0.25 |  |  | Cl=0 at alpha= | -2.6294 | deg
|  |  |  | @ Cl=0.1, Cd= | 0.0069892
|  |  |  | @ Cl=0.4, Cd= | 0.0062731
|  |  |  | @ Cl=0.6, Cd= | 0.0065928
alpha (deg) | Cl | Cd | Cm | Cl/Cd
-7.5 | -0.5693 | 0.01585 | -0.0565 | -35.918
-7 | -0.5136 | 0.01479 | -0.0552 | -34.7262
-6.5 | -0.4575 | 0.0125 | -0.0547 | -36.6
-6 | -0.3976 | 0.01214 | -0.0538 | -32.7512
-5.5 | -0.3384 | 0.01146 | -0.053 | -29.5288
-5 | -0.279 | 0.01092 | -0.0523 | -25.5495
-4.5 | -0.2196 | 0.01044 | -0.0516 | -21.0345
-4 | -0.162 | 0.00873 | -0.0511 | -18.5567
-3.5 | -0.103 | 0.00809 | -0.0505 | -12.7318
-3 | -0.0438 | 0.00765 | -0.05 | -5.7255
-2.5 | 0.0153 | 0.00733 | -0.0495 | 2.0873
-2 | 0.0745 | 0.00708 | -0.049 | 10.5226
-1.5 | 0.1335 | 0.00687 | -0.0486 | 19.4323
0 | 0.3103 | 0.00632 | -0.0476 | 49.0981
0.5 | 0.3691 | 0.00631 | -0.0474 | 58.4945
1 | 0.4277 | 0.00624 | -0.0471 | 68.5417
1.5 | 0.4862 | 0.00634 | -0.0469 | 76.6877
2 | 0.5448 | 0.00648 | -0.0468 | 84.0741
2.5 | 0.6035 | 0.0066 | -0.0466 | 91.4394
3 | 0.6622 | 0.00669 | -0.0464 | 98.9836
3.5 | 0.7208 | 0.00682 | -0.0462 | 105.6891
4 | 0.7795 | 0.00694 | -0.0459 | 112.3199
4.5 | 0.8377 | 0.00715 | -0.0457 | 117.1608

## 63. Re 3M Mach 0.50 (1)
BIGFOIL.COM POLAR EXPORT
goe393
GOE 393 |  |  |  | Cl Max: | 1.262 | at alpha= | 8.5 | deg
JavaFoil+Calcfoil stall+Eppler ext transition |  |  |  | L/D Max: | 136.194 | at alpha= | 4.5 | deg
Re: | 3000000 |  |  | Cd Min: | 0.00569 | at alpha= | -1.5 | deg
Mach: | 0.5 |  |  | Cl=0 at alpha= | -2.9322 | deg
|  |  |  | @ Cl=0.1, Cd= | 0.0061568
|  |  |  | @ Cl=0.4, Cd= | 0.0061951
|  |  |  | @ Cl=0.6, Cd= | 0.0059838
alpha (deg) | Cl | Cd | Cm | Cl/Cd
-20 | -0.808 | 0.15936 | -0.026 | -5.07
-19.5 | -0.786 | 0.15327 | -0.026 | -5.128
-19 | -0.764 | 0.14809 | -0.026 | -5.159
-18.5 | -0.742 | 0.14383 | -0.026 | -5.158
-18 | -0.72 | 0.13944 | -0.025 | -5.161
-17.5 | -0.697 | 0.13499 | -0.025 | -5.166
-17 | -0.675 | 0.13887 | -0.025 | -4.859
-16.5 | -0.652 | 0.13348 | -0.025 | -4.887
-16 | -0.631 | 0.12821 | -0.026 | -4.921
-15.5 | -0.608 | 0.12264 | -0.026 | -4.957
-15 | -0.585 | 0.11597 | -0.025 | -5.041
-14.5 | -0.561 | 0.11009 | -0.025 | -5.094
-14 | -0.537 | 0.11421 | -0.024 | -4.701
-13.5 | -0.514 | 0.10428 | -0.024 | -4.926
-13 | -0.49 | 0.10075 | -0.024 | -4.866
-12.5 | -0.467 | 0.09568 | -0.024 | -4.878
-12 | -0.443 | 0.09213 | -0.024 | -4.811
-11.5 | -0.42 | 0.0891 | -0.023 | -4.71
-11 | -0.396 | 0.09327 | -0.023 | -4.244
-10.5 | -0.372 | 0.08711 | -0.024 | -4.275
-10 | -0.347 | 0.08156 | -0.022 | -4.257
-9.5 | -0.323 | 0.07764 | -0.021 | -4.162
-9 | -0.299 | 0.07523 | -0.021 | -3.978
-8.5 | -0.275 | 0.07451 | -0.021 | -3.693
-8 | -0.251 | 0.07169 | -0.022 | -3.502
-7.5 | -0.227 | 0.06916 | -0.022 | -3.28
-7 | -0.205 | 0.04405 | -0.027 | -4.649
-6.5 | -0.18 | 0.04096 | -0.028 | -4.403
-6 | -0.156 | 0.03857 | -0.028 | -4.034
-5.5 | -0.182 | 0.04369 | -0.023 | -4.176
-5 | -0.172 | 0.03869 | -0.022 | -4.434
-4.5 | -0.14 | 0.03623 | -0.023 | -3.853
-4 | -0.101 | 0.03207 | -0.029 | -3.141
-3.5 | -0.056 | 0.02937 | -0.031 | -1.91
-3 | -0.008 | 0.02662 | -0.032 | -0.301
-2.5 | 0.051 | 0.00622 | -0.049 | 8.167
-2 | 0.113 | 0.00614 | -0.049 | 18.367
-1.5 | 0.176 | 0.00569 | -0.05 | 30.92
-1 | 0.24 | 0.0062 | -0.05 | 38.626
-0.5 | 0.304 | 0.00626 | -0.051 | 48.502
0 | 0.371 | 0.00574 | -0.051 | 64.591
0.5 | 0.436 | 0.00676 | -0.051 | 64.485
1 | 0.501 | 0.00587 | -0.052 | 85.298
1.5 | 0.565 | 0.00593 | -0.052 | 95.277
2 | 0.63 | 0.00603 | -0.053 | 104.443
2.5 | 0.694 | 0.00621 | -0.053 | 111.655
3 | 0.758 | 0.0064 | -0.054 | 118.383
3.5 | 0.822 | 0.00684 | -0.054 | 120.209
4 | 0.885 | 0.00675 | -0.055 | 130.996
4.5 | 0.946 | 0.00695 | -0.055 | 136.194
5 | 0.996 | 0.01055 | -0.055 | 94.384
5.5 | 1.051 | 0.01218 | -0.056 | 86.262
6 | 1.104 | 0.0121 | -0.056 | 91.218
6.5 | 1.153 | 0.01296 | -0.057 | 88.965
7 | 1.197 | 0.01395 | -0.057 | 85.802
7.5 | 1.232 | 0.01513 | -0.058 | 81.455
8 | 1.255 | 0.01652 | -0.058 | 75.96
8.5 | 1.262 | 0.01852 | -0.058 | 68.149
9 | 1.238 | 0.02221 | -0.057 | 55.731
9.5 | 1.171 | 0.02649 | -0.056 | 44.202
10 | 0.671 | 0.07803 | -0.029 | 8.603
10.5 | 0.698 | 0.08709 | -0.029 | 8.012
11 | 0.724 | 0.08781 | -0.029 | 8.248
11.5 | 0.751 | 0.09042 | -0.03 | 8.305
12 | 0.783 | 0.09446 | -0.036 | 8.291
12.5 | 0.813 | 0.10421 | -0.038 | 7.798
13 | 0.836 | 0.10799 | -0.036 | 7.739
13.5 | 0.866 | 0.10759 | -0.039 | 8.045

## 64. Re 3M Mach 0.50 (2)
BIGFOIL.COM POLAR EXPORT
goe393
GOE 393 |  |  |  | Cl Max: | 1.471 | at alpha= | 9 | deg
XFOIL ncrit=9 |  |  |  | L/D Max: | 130.036 | at alpha= | 5.5 | deg
Re: | 3000000 |  |  | Cd Min: | 0.21173 | at alpha= | -18.5 | deg
Mach: | 0.5 |  |  | Cl=0 at alpha= | -2.5711 | deg
|  |  |  | @ Cl=0.1, Cd= | 0.0079186
|  |  |  | @ Cl=0.4, Cd= | 0.0066146
|  |  |  | @ Cl=0.6, Cd= | 0.0066803
alpha (deg) | Cl | Cd | Cm | Cl/Cd
-18.5 | -0.5583 | 0.21173 | 0.0512 | -2.6368
-18 | -0.5469 | 0.20533 | 0.0484 | -2.6635
-17.5 | -0.5349 | 0.19992 | 0.0458 | -2.6756
-17 | -0.522 | 0.19452 | 0.0432 | -2.6835
-16.5 | -0.5097 | 0.1885 | 0.0406 | -2.704
-16 | -0.4981 | 0.18257 | 0.038 | -2.7283
-15.5 | -0.4868 | 0.17679 | 0.0355 | -2.7535
-15 | -0.4759 | 0.17114 | 0.0331 | -2.7808
-14.5 | -0.4657 | 0.16585 | 0.0309 | -2.808
-13.5 | -0.6372 | 0.18373 | 0.0563 | -3.4681
-13 | -0.6195 | 0.17496 | 0.0524 | -3.5408
-12.5 | -0.6036 | 0.16615 | 0.0486 | -3.6329
-12 | -0.5874 | 0.15805 | 0.0451 | -3.7165
-11.5 | -0.5709 | 0.15056 | 0.0419 | -3.7918
-11 | -0.5536 | 0.14354 | 0.0389 | -3.8568
-10.5 | -0.5385 | 0.13593 | 0.0358 | -3.9616
-10 | -0.5247 | 0.12806 | 0.0326 | -4.0973
-9.5 | -0.5138 | 0.11961 | 0.0292 | -4.2956
-9 | -0.5081 | 0.11242 | 0.0273 | -4.5197
-8.5 | -0.4907 | 0.10627 | 0.0242 | -4.6175
-8 | -0.4743 | 0.09985 | 0.021 | -4.7501
-7.5 | -0.4639 | 0.09204 | 0.0169 | -5.0402
-7 | -0.4557 | 0.08385 | 0.0119 | -5.4347
-6.5 | -0.4335 | 0.07772 | 0.0061 | -5.5777
-6 | -0.4005 | 0.07058 | -0.0027 | -5.6744
-5.5 | -0.3628 | 0.05966 | -0.017 | -6.0811
-5 | -0.31 | 0.05328 | -0.0254 | -5.8183
-4.5 | -0.25 | 0.04379 | -0.0372 | -5.7091
-4 | -0.1842 | 0.03565 | -0.0459 | -5.1669
-3.5 | -0.1163 | 0.02809 | -0.052 | -4.1403
-3 | -0.0585 | 0.01128 | -0.0595 | -5.1862
-2.5 | 0.0097 | 0.00921 | -0.0586 | 1.0532
-2 | 0.0787 | 0.00811 | -0.0574 | 9.7041
-1.5 | 0.1477 | 0.00749 | -0.0563 | 19.7196
-1 | 0.2163 | 0.00712 | -0.0554 | 30.3792
-0.5 | 0.2844 | 0.0069 | -0.0546 | 41.2174
0 | 0.3522 | 0.00665 | -0.0539 | 52.9624
0.5 | 0.4197 | 0.0066 | -0.0533 | 63.5909
1.5 | 0.5547 | 0.0066 | -0.0523 | 84.0455
2 | 0.6224 | 0.00672 | -0.0518 | 92.619
2.5 | 0.6905 | 0.00685 | -0.0513 | 100.8029
3 | 0.7589 | 0.00697 | -0.0507 | 108.8809
3.5 | 0.8276 | 0.00712 | -0.0501 | 116.236
4 | 0.8963 | 0.00738 | -0.0493 | 121.4499
4.5 | 0.96 | 0.00864 | -0.0482 | 111.1111
5.5 | 1.0936 | 0.00841 | -0.0457 | 130.0357
6 | 1.1633 | 0.00901 | -0.044 | 129.1121
6.5 | 1.2281 | 0.01041 | -0.0417 | 117.9731
7 | 1.2966 | 0.01143 | -0.0391 | 113.4383
7.5 | 1.3631 | 0.0128 | -0.0359 | 106.4922
8 | 1.4242 | 0.01485 | -0.0318 | 95.9057
8.5 | 1.4662 | 0.0185 | -0.0264 | 79.2541
9 | 1.471 | 0.02414 | -0.0206 | 60.9362
9.5 | 1.4511 | 0.03411 | -0.0246 | 42.5418
10 | 1.419 | 0.0453 | -0.0287 | 31.3245
10.5 | 1.382 | 0.05683 | -0.0328 | 24.3181
11 | 1.3439 | 0.06893 | -0.0376 | 19.4966
11.5 | 1.3069 | 0.08165 | -0.0432 | 16.0061
12 | 1.2717 | 0.09503 | -0.0494 | 13.3821
12.5 | 1.2392 | 0.10879 | -0.056 | 11.3908
13 | 1.2098 | 0.12286 | -0.0629 | 9.847
13.5 | 1.1846 | 0.13696 | -0.0699 | 8.6492
14 | 1.1643 | 0.15112 | -0.0776 | 7.7045

## 65. Re 4M Mach 0.00 (1)
BIGFOIL.COM POLAR EXPORT
goe393
GOE 393 |  |  |  | Cl Max: | 1.396 | at alpha= | 11.5 | deg
JavaFoil+Calcfoil stall+Eppler ext transition |  |  |  | L/D Max: | 131.279 | at alpha= | 5 | deg
Re: | 4000000 |  |  | Cd Min: | 0.00546 | at alpha= | -2 | deg
Mach: | 0 |  |  | Cl=0 at alpha= | -2.9167 | deg
|  |  |  | @ Cl=0.1, Cd= | 0.0054604
|  |  |  | @ Cl=0.4, Cd= | 0.00564
|  |  |  | @ Cl=0.6, Cd= | 0.0058771
alpha (deg) | Cl | Cd | Cm | Cl/Cd
-17.5 | -0.433 | 0.15051 | -0.018 | -2.874
-17 | -0.448 | 0.14158 | -0.018 | -3.165
-16.5 | -0.463 | 0.13308 | -0.018 | -3.481
-16 | -0.478 | 0.12778 | -0.018 | -3.739
-15.5 | -0.492 | 0.11915 | -0.019 | -4.127
-15 | -0.505 | 0.11058 | -0.019 | -4.564
-14.5 | -0.516 | 0.10519 | -0.019 | -4.908
-14 | -0.526 | 0.09835 | -0.019 | -5.346
-13.5 | -0.532 | 0.09206 | -0.019 | -5.782
-13 | -0.537 | 0.08636 | -0.018 | -6.218
-12.5 | -0.539 | 0.08139 | -0.018 | -6.625
-12 | -0.538 | 0.07688 | -0.019 | -7.003
-11.5 | -0.534 | 0.07229 | -0.019 | -7.39
-11 | -0.527 | 0.06825 | -0.019 | -7.715
-10.5 | -0.517 | 0.06365 | -0.021 | -8.128
-10 | -0.501 | 0.05934 | -0.021 | -8.448
-9.5 | -0.478 | 0.05517 | -0.022 | -8.659
-9 | -0.452 | 0.05137 | -0.023 | -8.804
-8.5 | -0.425 | 0.0476 | -0.024 | -8.922
-8 | -0.395 | 0.04438 | -0.024 | -8.896
-7.5 | -0.363 | 0.04158 | -0.025 | -8.726
-7 | -0.329 | 0.03874 | -0.026 | -8.496
-6.5 | -0.294 | 0.03627 | -0.026 | -8.1
-6 | -0.257 | 0.03314 | -0.027 | -7.769
-5.5 | -0.219 | 0.03085 | -0.028 | -7.101
-5 | -0.214 | 0.00647 | -0.041 | -33.019
-4.5 | -0.164 | 0.00632 | -0.041 | -25.957
-4 | -0.113 | 0.00618 | -0.041 | -18.318
-3.5 | -0.061 | 0.00606 | -0.042 | -10.12
-3 | -0.009 | 0.00607 | -0.042 | -1.416
-2.5 | 0.045 | 0.00599 | -0.042 | 7.5
-2 | 0.099 | 0.00546 | -0.043 | 18.138
-1.5 | 0.154 | 0.00548 | -0.043 | 28.043
-1 | 0.209 | 0.00597 | -0.043 | 34.966
-0.5 | 0.264 | 0.00557 | -0.044 | 47.388
0 | 0.322 | 0.00555 | -0.044 | 58.012
0.5 | 0.378 | 0.00564 | -0.045 | 67.02
1 | 0.434 | 0.00564 | -0.045 | 76.976
1.5 | 0.49 | 0.00633 | -0.045 | 77.342
2 | 0.546 | 0.00607 | -0.046 | 89.944
2.5 | 0.602 | 0.00587 | -0.046 | 102.543
3 | 0.658 | 0.00601 | -0.047 | 109.338
3.5 | 0.713 | 0.00609 | -0.047 | 117.038
4 | 0.769 | 0.0062 | -0.048 | 124.04
4.5 | 0.823 | 0.00633 | -0.048 | 130.047
5 | 0.878 | 0.00669 | -0.048 | 131.279
5.5 | 0.931 | 0.00712 | -0.049 | 130.734
6 | 0.984 | 0.0079 | -0.049 | 124.597
6.5 | 1.037 | 0.00831 | -0.05 | 124.782
7 | 1.088 | 0.0087 | -0.05 | 125.108
7.5 | 1.138 | 0.0091 | -0.051 | 125.105
8 | 1.187 | 0.00939 | -0.052 | 126.497
8.5 | 1.235 | 0.00981 | -0.052 | 125.882
9 | 1.281 | 0.01052 | -0.053 | 121.832
9.5 | 1.325 | 0.01091 | -0.053 | 121.486
10 | 1.357 | 0.01154 | -0.054 | 117.656
10.5 | 1.384 | 0.01426 | -0.054 | 96.994
11 | 1.386 | 0.01525 | -0.054 | 90.874
11.5 | 1.396 | 0.01621 | -0.055 | 86.075
12 | 1.392 | 0.01781 | -0.055 | 78.142
12.5 | 1.378 | 0.01995 | -0.055 | 69.076
13 | 1.347 | 0.02439 | -0.054 | 55.245
13.5 | 1.318 | 0.02886 | -0.054 | 45.664
14 | 1.292 | 0.03193 | -0.054 | 40.461
14.5 | 1.256 | 0.03725 | -0.054 | 33.709
15 | 1.217 | 0.04313 | -0.053 | 28.229
15.5 | 1.173 | 0.05052 | -0.053 | 23.221
16 | 1.107 | 0.06966 | -0.05 | 15.898
16.5 | 1.053 | 0.08502 | -0.048 | 12.381

## 66. Re 4M Mach 0.00 (2)
BIGFOIL.COM POLAR EXPORT
goe393
GOE 393 |  |  |  | Cl Max: | 1.8549 | at alpha= | 17 | deg
XFOIL ncrit=9 |  |  |  | L/D Max: | 133.176 | at alpha= | 6.5 | deg
Re: | 4000000 |  |  | Cd Min: | 0.10181 | at alpha= | 20 | deg
Mach: | 0 |  |  | Cl=0 at alpha= | -2.6396 | deg
|  |  |  | @ Cl=0.1, Cd= | 0.0063421
|  |  |  | @ Cl=0.4, Cd= | 0.0059936
|  |  |  | @ Cl=0.6, Cd= | 0.0062802
alpha (deg) | Cl | Cd | Cm | Cl/Cd
-11.5 | -0.9705 | 0.01567 | -0.0548 | -61.9336
-11 | -0.9201 | 0.01382 | -0.0544 | -66.5774
-10.5 | -0.8688 | 0.01219 | -0.054 | -71.2715
-10 | -0.8153 | 0.01129 | -0.0536 | -72.2143
-9.5 | -0.7615 | 0.01041 | -0.0531 | -73.1508
-9 | -0.7065 | 0.00995 | -0.0527 | -71.005
-8.5 | -0.651 | 0.00962 | -0.0523 | -67.6715
-8 | -0.5964 | 0.00949 | -0.0515 | -62.8451
-7.5 | -0.5451 | 0.00933 | -0.0503 | -58.4244
-7 | -0.4898 | 0.00903 | -0.0499 | -54.2414
-6.5 | -0.4339 | 0.00895 | -0.0496 | -48.4804
-6 | -0.3778 | 0.00878 | -0.0492 | -43.0296
-5.5 | -0.3217 | 0.00856 | -0.0489 | -37.5818
-5 | -0.2654 | 0.00839 | -0.0486 | -31.6329
-4.5 | -0.2092 | 0.00811 | -0.0483 | -25.7953
-4 | -0.1528 | 0.00791 | -0.048 | -19.3173
-3.5 | -0.0972 | 0.00704 | -0.0476 | -13.8068
-3 | -0.0408 | 0.00675 | -0.0473 | -6.0444
-2.5 | 0.0158 | 0.0066 | -0.0471 | 2.3939
-2 | 0.0724 | 0.00642 | -0.0468 | 11.2773
-1.5 | 0.1291 | 0.00626 | -0.0466 | 20.623
-1 | 0.1857 | 0.00614 | -0.0464 | 30.2443
-0.5 | 0.2424 | 0.00606 | -0.0462 | 40
0 | 0.299 | 0.00601 | -0.046 | 49.7504
0.5 | 0.3556 | 0.00597 | -0.0458 | 59.5645
1 | 0.412 | 0.006 | -0.0456 | 68.6667
1.5 | 0.4683 | 0.00605 | -0.0455 | 77.405
2 | 0.5246 | 0.00615 | -0.0454 | 85.3008
2.5 | 0.581 | 0.00626 | -0.0453 | 92.8115
3 | 0.6374 | 0.00632 | -0.0452 | 100.8544
3.5 | 0.6937 | 0.00641 | -0.0451 | 108.2215
4 | 0.7498 | 0.00654 | -0.045 | 114.6483
4.5 | 0.8051 | 0.00685 | -0.0449 | 117.5328
5 | 0.855 | 0.00643 | -0.0447 | 132.9705
5.5 | 0.9094 | 0.00693 | -0.0445 | 131.2266
6 | 0.9642 | 0.00728 | -0.0443 | 132.4451
6.5 | 1.0188 | 0.00765 | -0.0441 | 133.1765
7 | 1.0715 | 0.0084 | -0.0438 | 127.5595
7.5 | 1.1244 | 0.00905 | -0.0435 | 124.2431
8 | 1.1773 | 0.00962 | -0.0432 | 122.3805
8.5 | 1.2299 | 0.01017 | -0.0428 | 120.9341
9 | 1.2822 | 0.01074 | -0.0425 | 119.3855
9.5 | 1.3336 | 0.01139 | -0.0421 | 117.0852
10 | 1.3848 | 0.01197 | -0.0416 | 115.6892
10.5 | 1.4349 | 0.01269 | -0.0411 | 113.0733
11 | 1.4832 | 0.01362 | -0.0404 | 108.8987
11.5 | 1.5321 | 0.01434 | -0.0398 | 106.841
12 | 1.5798 | 0.01515 | -0.0391 | 104.2772
12.5 | 1.6259 | 0.01606 | -0.0383 | 101.2391
13 | 1.6692 | 0.01723 | -0.0372 | 96.8775
13.5 | 1.708 | 0.01877 | -0.0356 | 90.9963
14 | 1.7481 | 0.01993 | -0.0343 | 87.712
14.5 | 1.7848 | 0.02126 | -0.0326 | 83.9511
15 | 1.8166 | 0.02279 | -0.0305 | 79.7104
15.5 | 1.8352 | 0.02467 | -0.0268 | 74.3899
16 | 1.845 | 0.02754 | -0.0241 | 66.9935
16.5 | 1.8522 | 0.03195 | -0.0242 | 57.9718
17 | 1.8549 | 0.03781 | -0.0259 | 49.0585
17.5 | 1.8472 | 0.04505 | -0.028 | 41.0033
18 | 1.8285 | 0.05364 | -0.0303 | 34.0884
18.5 | 1.7992 | 0.06366 | -0.0331 | 28.2626
19 | 1.764 | 0.0751 | -0.0369 | 23.4887
19.5 | 1.7252 | 0.0879 | -0.0417 | 19.6268
20 | 1.6826 | 0.10181 | -0.0473 | 16.5269

## 67. Re 4M Mach 0.10 (1)
BIGFOIL.COM POLAR EXPORT
goe393
GOE 393 |  |  |  | Cl Max: | 1.391 | at alpha= | 11.5 | deg
JavaFoil+Calcfoil stall+Eppler ext transition |  |  |  | L/D Max: | 131.649 | at alpha= | 5 | deg
Re: | 4000000 |  |  | Cd Min: | 0.00544 | at alpha= | -2 | deg
Mach: | 0.1 |  |  | Cl=0 at alpha= | -2.9167 | deg
|  |  |  | @ Cl=0.1, Cd= | 0.0054404
|  |  |  | @ Cl=0.4, Cd= | 0.0059079
|  |  |  | @ Cl=0.6, Cd= | 0.0058487
alpha (deg) | Cl | Cd | Cm | Cl/Cd
-17 | -0.411 | 0.14618 | -0.019 | -2.809
-16.5 | -0.428 | 0.1376 | -0.018 | -3.112
-16 | -0.445 | 0.13122 | -0.018 | -3.394
-15.5 | -0.462 | 0.12197 | -0.018 | -3.786
-15 | -0.477 | 0.11412 | -0.018 | -4.183
-14.5 | -0.492 | 0.10653 | -0.019 | -4.615
-14 | -0.504 | 0.10002 | -0.019 | -5.043
-13.5 | -0.514 | 0.09245 | -0.018 | -5.56
-13 | -0.521 | 0.0872 | -0.018 | -5.98
-12.5 | -0.526 | 0.08251 | -0.018 | -6.38
-12 | -0.528 | 0.07742 | -0.018 | -6.82
-11.5 | -0.526 | 0.07312 | -0.019 | -7.196
-11 | -0.52 | 0.06863 | -0.019 | -7.584
-10.5 | -0.511 | 0.0649 | -0.019 | -7.874
-10 | -0.497 | 0.06068 | -0.021 | -8.198
-9.5 | -0.475 | 0.05649 | -0.021 | -8.401
-9 | -0.451 | 0.05166 | -0.023 | -8.733
-8.5 | -0.424 | 0.04817 | -0.024 | -8.793
-8 | -0.394 | 0.04464 | -0.025 | -8.837
-7.5 | -0.363 | 0.04191 | -0.025 | -8.658
-7 | -0.329 | 0.03887 | -0.026 | -8.473
-6.5 | -0.294 | 0.03667 | -0.026 | -8.011
-6 | -0.258 | 0.03356 | -0.027 | -7.681
-5.5 | -0.22 | 0.03106 | -0.028 | -7.07
-5 | -0.183 | 0.02486 | -0.031 | -7.368
-4.5 | -0.165 | 0.00628 | -0.041 | -26.213
-4 | -0.114 | 0.00618 | -0.042 | -18.381
-3.5 | -0.062 | 0.00605 | -0.042 | -10.184
-3 | -0.009 | 0.00599 | -0.042 | -1.441
-2.5 | 0.045 | 0.00597 | -0.043 | 7.559
-2 | 0.099 | 0.00544 | -0.043 | 18.276
-1.5 | 0.154 | 0.00546 | -0.043 | 28.281
-1 | 0.21 | 0.00593 | -0.044 | 35.338
-0.5 | 0.265 | 0.00554 | -0.044 | 47.844
0 | 0.324 | 0.00557 | -0.044 | 58.077
0.5 | 0.38 | 0.00609 | -0.045 | 62.414
1 | 0.436 | 0.00558 | -0.045 | 78.212
1.5 | 0.492 | 0.00626 | -0.046 | 78.633
2 | 0.549 | 0.00604 | -0.046 | 90.875
2.5 | 0.605 | 0.00583 | -0.046 | 103.768
3 | 0.661 | 0.00597 | -0.047 | 110.679
3.5 | 0.717 | 0.0061 | -0.047 | 117.438
4 | 0.772 | 0.00624 | -0.048 | 123.768
4.5 | 0.827 | 0.00629 | -0.048 | 131.63
5 | 0.882 | 0.0067 | -0.049 | 131.649
5.5 | 0.936 | 0.00715 | -0.049 | 130.901
6 | 0.989 | 0.0079 | -0.05 | 125.274
6.5 | 1.041 | 0.00835 | -0.05 | 124.734
7 | 1.093 | 0.00866 | -0.051 | 126.186
7.5 | 1.143 | 0.00907 | -0.051 | 125.99
8 | 1.192 | 0.00944 | -0.052 | 126.334
8.5 | 1.24 | 0.00987 | -0.052 | 125.655
9 | 1.286 | 0.01051 | -0.053 | 122.328
9.5 | 1.33 | 0.011 | -0.053 | 120.89
10 | 1.361 | 0.01161 | -0.054 | 117.182
10.5 | 1.37 | 0.01461 | -0.054 | 93.771
11 | 1.385 | 0.01549 | -0.054 | 89.414
11.5 | 1.391 | 0.0165 | -0.055 | 84.324
12 | 1.383 | 0.0184 | -0.055 | 75.162
12.5 | 1.365 | 0.02072 | -0.055 | 65.887
13 | 1.328 | 0.02593 | -0.054 | 51.213
13.5 | 1.296 | 0.03065 | -0.054 | 42.284
14 | 1.267 | 0.03379 | -0.054 | 37.482
14.5 | 1.226 | 0.03941 | -0.053 | 31.119
15 | 1.181 | 0.04635 | -0.053 | 25.475
15.5 | 1.11 | 0.06498 | -0.05 | 17.085
16 | 1.054 | 0.0789 | -0.049 | 13.355
16.5 | 0.991 | 0.0984 | -0.046 | 10.074

## 68. Re 4M Mach 0.10 (2)
BIGFOIL.COM POLAR EXPORT
goe393
GOE 393 |  |  |  | Cl Max: | 0.81 | at alpha= | 4.5 | deg
XFOIL ncrit=9 |  |  |  | L/D Max: | 117.562 | at alpha= | 4.5 | deg
Re: | 4000000 |  |  | Cd Min: | 0.01572 | at alpha= | -11 | deg
Mach: | 0.1 |  |  | Cl=0 at alpha= | -2.6368 | deg
|  |  |  | @ Cl=0.1, Cd= | 0.0063632
|  |  |  | @ Cl=0.4, Cd= | 0.0060124
|  |  |  | @ Cl=0.6, Cd= | 0.0062864
alpha (deg) | Cl | Cd | Cm | Cl/Cd
-11 | -0.9284 | 0.01572 | -0.0562 | -59.0585
-10.5 | -0.8779 | 0.01334 | -0.0558 | -65.8096
-10 | -0.8247 | 0.01189 | -0.0552 | -69.3608
-9.5 | -0.7698 | 0.01104 | -0.0546 | -69.7283
-9 | -0.7146 | 0.01022 | -0.0541 | -69.9217
-8.5 | -0.6579 | 0.00985 | -0.0536 | -66.7919
-8 | -0.603 | 0.00968 | -0.0525 | -62.2934
-7.5 | -0.55 | 0.00992 | -0.0513 | -55.4435
-7 | -0.4948 | 0.00918 | -0.0508 | -53.8998
-6.5 | -0.4381 | 0.0091 | -0.0503 | -48.1429
-6 | -0.3814 | 0.00892 | -0.0499 | -42.7578
-5.5 | -0.3247 | 0.00869 | -0.0495 | -37.3648
-5 | -0.2678 | 0.0085 | -0.0491 | -31.5059
-4.5 | -0.2111 | 0.00819 | -0.0488 | -25.7753
-4 | -0.1543 | 0.00798 | -0.0484 | -19.3358
-3.5 | -0.0981 | 0.00714 | -0.048 | -13.7395
-3 | -0.0414 | 0.00678 | -0.0477 | -6.1062
-2.5 | 0.0156 | 0.00662 | -0.0474 | 2.3565
-2 | 0.0726 | 0.00644 | -0.0471 | 11.2733
-1.5 | 0.1297 | 0.00628 | -0.0469 | 20.6529
-1 | 0.1867 | 0.00615 | -0.0466 | 30.3577
-0.5 | 0.2437 | 0.00607 | -0.0464 | 40.1483
0 | 0.3007 | 0.00602 | -0.0462 | 49.9502
0.5 | 0.3576 | 0.00599 | -0.046 | 59.6995
1 | 0.4144 | 0.00602 | -0.0459 | 68.8372
1.5 | 0.471 | 0.00605 | -0.0457 | 77.8512
2 | 0.5277 | 0.00616 | -0.0456 | 85.6656
2.5 | 0.5845 | 0.00627 | -0.0455 | 93.2217
3 | 0.6413 | 0.00633 | -0.0454 | 101.3112
3.5 | 0.6979 | 0.00643 | -0.0453 | 108.5381
4 | 0.7544 | 0.00655 | -0.0451 | 115.1756
4.5 | 0.81 | 0.00689 | -0.045 | 117.5617

## 69. Re 4M Mach 0.25 (1)
BIGFOIL.COM POLAR EXPORT
goe393
GOE 393 |  |  |  | Cl Max: | 1.366 | at alpha= | 10.5 | deg
JavaFoil+Calcfoil stall+Eppler ext transition |  |  |  | L/D Max: | 134.313 | at alpha= | 4.5 | deg
Re: | 4000000 |  |  | Cd Min: | 0.00544 | at alpha= | -2 | deg
Mach: | 0.25 |  |  | Cl=0 at alpha= | -2.9182 | deg
|  |  |  | @ Cl=0.1, Cd= | 0.0054568
|  |  |  | @ Cl=0.4, Cd= | 0.006001
|  |  |  | @ Cl=0.6, Cd= | 0.0059079
alpha (deg) | Cl | Cd | Cm | Cl/Cd
-15.5 | -0.161 | 0.18482 | -0.019 | -0.871
-15 | -0.219 | 0.16297 | -0.019 | -1.345
-14.5 | -0.268 | 0.12134 | -0.019 | -2.206
-14 | -0.311 | 0.11104 | -0.019 | -2.801
-13.5 | -0.35 | 0.10629 | -0.019 | -3.292
-13 | -0.384 | 0.10181 | -0.019 | -3.774
-12.5 | -0.414 | 0.09143 | -0.019 | -4.525
-12 | -0.437 | 0.08389 | -0.019 | -5.215
-11.5 | -0.456 | 0.07808 | -0.019 | -5.836
-11 | -0.468 | 0.07248 | -0.019 | -6.451
-10.5 | -0.473 | 0.06842 | -0.019 | -6.914
-10 | -0.469 | 0.06377 | -0.019 | -7.361
-9.5 | -0.453 | 0.05951 | -0.019 | -7.609
-9 | -0.433 | 0.05572 | -0.019 | -7.772
-8.5 | -0.411 | 0.05193 | -0.021 | -7.918
-8 | -0.386 | 0.04818 | -0.023 | -8.019
-7.5 | -0.359 | 0.04396 | -0.025 | -8.178
-7 | -0.329 | 0.04019 | -0.026 | -8.181
-6.5 | -0.295 | 0.03782 | -0.026 | -7.795
-6 | -0.259 | 0.03531 | -0.027 | -7.331
-5.5 | -0.221 | 0.03268 | -0.027 | -6.772
-5 | -0.182 | 0.03001 | -0.029 | -6.07
-4.5 | -0.142 | 0.02572 | -0.031 | -5.522
-4 | -0.116 | 0.00624 | -0.043 | -18.607
-3.5 | -0.063 | 0.00609 | -0.043 | -10.349
-3 | -0.009 | 0.00599 | -0.043 | -1.474
-2.5 | 0.046 | 0.00591 | -0.044 | 7.817
-2 | 0.102 | 0.00544 | -0.044 | 18.753
-1.5 | 0.158 | 0.0058 | -0.044 | 27.307
-1 | 0.215 | 0.00596 | -0.045 | 36.106
-0.5 | 0.272 | 0.00555 | -0.045 | 49.113
0 | 0.332 | 0.00552 | -0.046 | 60.214
0.5 | 0.39 | 0.00607 | -0.046 | 64.367
1 | 0.448 | 0.00567 | -0.046 | 78.997
1.5 | 0.506 | 0.00631 | -0.047 | 80.18
2 | 0.564 | 0.00599 | -0.047 | 94.04
2.5 | 0.621 | 0.00586 | -0.048 | 106.059
3 | 0.679 | 0.00599 | -0.048 | 113.332
3.5 | 0.736 | 0.00611 | -0.049 | 120.602
4 | 0.793 | 0.00619 | -0.049 | 128.107
4.5 | 0.85 | 0.00633 | -0.05 | 134.313
5 | 0.905 | 0.00804 | -0.05 | 112.604
5.5 | 0.96 | 0.00723 | -0.051 | 132.894
6 | 1.014 | 0.00809 | -0.051 | 125.385
6.5 | 1.067 | 0.00853 | -0.052 | 125.101
7 | 1.119 | 0.00892 | -0.052 | 125.486
7.5 | 1.17 | 0.00936 | -0.053 | 125.015
8 | 1.218 | 0.00984 | -0.053 | 123.752
8.5 | 1.265 | 0.01019 | -0.054 | 124.181
9 | 1.31 | 0.01305 | -0.054 | 100.37
9.5 | 1.336 | 0.01397 | -0.054 | 95.611
10 | 1.357 | 0.01481 | -0.055 | 91.589
10.5 | 1.366 | 0.01583 | -0.055 | 86.313
11 | 1.364 | 0.01709 | -0.055 | 79.817
11.5 | 1.344 | 0.01929 | -0.055 | 69.666
12 | 1.295 | 0.02498 | -0.054 | 51.85
12.5 | 1.257 | 0.02793 | -0.054 | 45.001
13 | 1.189 | 0.03697 | -0.053 | 32.173
13.5 | 1.12 | 0.04568 | -0.052 | 24.524
14 | 1.029 | 0.06247 | -0.049 | 16.466
14.5 | 0.913 | 0.09525 | -0.041 | 9.581
15 | 0.836 | 0.10454 | -0.04 | 7.993
15.5 | 0.75 | 0.11825 | -0.037 | 6.346

## 70. Re 4M Mach 0.25 (2)
BIGFOIL.COM POLAR EXPORT
goe393
GOE 393 |  |  |  | Cl Max: | 1.7273 | at alpha= | 13.5 | deg
XFOIL ncrit=9 |  |  |  | L/D Max: | 132.954 | at alpha= | 6.5 | deg
Re: | 4000000 |  |  | Cd Min: | 0.14519 | at alpha= | 18.5 | deg
Mach: | 0.25 |  |  | Cl=0 at alpha= | -2.6229 | deg
|  |  |  | @ Cl=0.1, Cd= | 0.0064703
|  |  |  | @ Cl=0.4, Cd= | 0.0060764
|  |  |  | @ Cl=0.6, Cd= | 0.0062937
alpha (deg) | Cl | Cd | Cm | Cl/Cd
-8.5 | -0.6946 | 0.01296 | -0.061 | -53.5957
-8 | -0.6408 | 0.0117 | -0.0585 | -54.7692
-7.5 | -0.5819 | 0.01165 | -0.0569 | -49.9485
-7 | -0.5214 | 0.01129 | -0.0558 | -46.1825
-6.5 | -0.4625 | 0.01018 | -0.0549 | -45.4322
-6 | -0.4019 | 0.0099 | -0.0539 | -40.596
-5.5 | -0.3416 | 0.00966 | -0.0531 | -35.3623
-5 | -0.2817 | 0.00927 | -0.0523 | -30.3883
-4.5 | -0.2222 | 0.00878 | -0.0516 | -25.3075
-4 | -0.1626 | 0.00846 | -0.051 | -19.2199
-3.5 | -0.1032 | 0.00803 | -0.0504 | -12.8518
-3 | -0.0448 | 0.00699 | -0.0498 | -6.4092
-2.5 | 0.0146 | 0.00675 | -0.0493 | 2.163
-2 | 0.0738 | 0.00655 | -0.0489 | 11.2672
-1.5 | 0.133 | 0.00637 | -0.0485 | 20.8791
-1 | 0.1921 | 0.00622 | -0.0482 | 30.8842
-0.5 | 0.2511 | 0.00613 | -0.0479 | 40.9625
0 | 0.3101 | 0.0061 | -0.0476 | 50.8361
0.5 | 0.3689 | 0.00605 | -0.0474 | 60.9752
1 | 0.4277 | 0.0061 | -0.0472 | 70.1148
2 | 0.5449 | 0.0062 | -0.0468 | 87.8871
2.5 | 0.6037 | 0.0063 | -0.0466 | 95.8254
3 | 0.6625 | 0.00639 | -0.0464 | 103.6776
3.5 | 0.7213 | 0.0065 | -0.0462 | 110.9692
4 | 0.78 | 0.00664 | -0.046 | 117.4699
4.5 | 0.8368 | 0.00726 | -0.0458 | 115.2617
6.5 | 1.0623 | 0.00799 | -0.0441 | 132.9537
7 | 1.1176 | 0.0089 | -0.0434 | 125.573
7.5 | 1.1739 | 0.00956 | -0.0427 | 122.7929
8 | 1.2302 | 0.01019 | -0.042 | 120.7262
8.5 | 1.2862 | 0.01084 | -0.0411 | 118.6531
9 | 1.3416 | 0.01159 | -0.0402 | 115.755
9.5 | 1.3966 | 0.01232 | -0.0391 | 113.3604
10 | 1.4495 | 0.01337 | -0.0378 | 108.4144
10.5 | 1.5023 | 0.01435 | -0.0364 | 104.6899
11 | 1.5538 | 0.01544 | -0.0348 | 100.6347
11.5 | 1.603 | 0.01672 | -0.033 | 95.8732
12 | 1.6458 | 0.01857 | -0.0305 | 88.6268
12.5 | 1.6837 | 0.02066 | -0.0277 | 81.4956
13 | 1.7163 | 0.02288 | -0.0245 | 75.0131
13.5 | 1.7273 | 0.02591 | -0.0199 | 66.6654
14 | 1.7269 | 0.03143 | -0.0194 | 54.9443
14.5 | 1.7208 | 0.03947 | -0.0226 | 43.5977
15 | 1.7011 | 0.04891 | -0.0257 | 34.7802
15.5 | 1.6713 | 0.05948 | -0.029 | 28.0985
16 | 1.6337 | 0.07129 | -0.033 | 22.9163
16.5 | 1.5942 | 0.0843 | -0.0381 | 18.911
17 | 1.5539 | 0.09806 | -0.0439 | 15.8464
17.5 | 1.5096 | 0.113 | -0.0507 | 13.3593
18 | 1.4665 | 0.12842 | -0.0581 | 11.4196
18.5 | 1.4207 | 0.14519 | -0.0669 | 9.7851

## 71. Re 4M Mach 0.50 (1)
BIGFOIL.COM POLAR EXPORT
goe393
GOE 393 |  |  |  | Cl Max: | 1.269 | at alpha= | 8.5 | deg
JavaFoil+Calcfoil stall+Eppler ext transition |  |  |  | L/D Max: | 136.669 | at alpha= | 4 | deg
Re: | 4000000 |  |  | Cd Min: | 0.0055 | at alpha= | -1.5 | deg
Mach: | 0.5 |  |  | Cl=0 at alpha= | -2.9322 | deg
|  |  |  | @ Cl=0.1, Cd= | 0.0059331
|  |  |  | @ Cl=0.4, Cd= | 0.0057595
|  |  |  | @ Cl=0.6, Cd= | 0.0058439
alpha (deg) | Cl | Cd | Cm | Cl/Cd
-20 | -0.808 | 0.15485 | -0.026 | -5.221
-19.5 | -0.786 | 0.14954 | -0.026 | -5.259
-19 | -0.764 | 0.14522 | -0.026 | -5.264
-18.5 | -0.742 | 0.13905 | -0.026 | -5.338
-18 | -0.72 | 0.13699 | -0.026 | -5.258
-17.5 | -0.698 | 0.13099 | -0.026 | -5.328
-17 | -0.675 | 0.13206 | -0.025 | -5.114
-16.5 | -0.653 | 0.12857 | -0.025 | -5.077
-16 | -0.631 | 0.12672 | -0.026 | -4.98
-15.5 | -0.608 | 0.11774 | -0.026 | -5.166
-15 | -0.585 | 0.11328 | -0.026 | -5.164
-14.5 | -0.562 | 0.107 | -0.025 | -5.248
-14 | -0.537 | 0.10863 | -0.024 | -4.946
-13.5 | -0.514 | 0.09976 | -0.024 | -5.152
-13 | -0.491 | 0.0968 | -0.024 | -5.068
-12.5 | -0.467 | 0.0938 | -0.024 | -4.98
-12 | -0.444 | 0.08848 | -0.024 | -5.013
-11.5 | -0.42 | 0.08593 | -0.024 | -4.886
-11 | -0.396 | 0.08627 | -0.024 | -4.591
-10.5 | -0.373 | 0.08391 | -0.024 | -4.44
-10 | -0.348 | 0.08023 | -0.023 | -4.338
-9.5 | -0.324 | 0.07133 | -0.022 | -4.539
-9 | -0.3 | 0.06524 | -0.023 | -4.596
-8.5 | -0.276 | 0.05935 | -0.023 | -4.648
-8 | -0.252 | 0.05441 | -0.024 | -4.627
-7.5 | -0.228 | 0.05053 | -0.025 | -4.509
-7 | -0.205 | 0.04313 | -0.028 | -4.756
-6.5 | -0.181 | 0.04024 | -0.028 | -4.488
-6 | -0.156 | 0.03775 | -0.029 | -4.127
-5.5 | -0.182 | 0.04257 | -0.023 | -4.287
-5 | -0.172 | 0.03819 | -0.022 | -4.494
-4.5 | -0.14 | 0.03563 | -0.023 | -3.919
-4 | -0.101 | 0.03082 | -0.03 | -3.283
-3.5 | -0.056 | 0.0285 | -0.031 | -1.972
-3 | -0.008 | 0.02545 | -0.033 | -0.317
-2.5 | 0.051 | 0.00602 | -0.049 | 8.436
-2 | 0.113 | 0.00591 | -0.049 | 19.086
-1.5 | 0.176 | 0.0055 | -0.05 | 31.978
-1 | 0.24 | 0.00554 | -0.05 | 43.212
-0.5 | 0.304 | 0.00558 | -0.051 | 54.379
0 | 0.371 | 0.00559 | -0.051 | 66.42
0.5 | 0.436 | 0.00597 | -0.051 | 73.038
1 | 0.501 | 0.00644 | -0.052 | 77.761
1.5 | 0.565 | 0.00572 | -0.052 | 98.814
2 | 0.63 | 0.00595 | -0.053 | 105.877
2.5 | 0.694 | 0.00602 | -0.053 | 115.27
3 | 0.758 | 0.00645 | -0.054 | 117.506
3.5 | 0.822 | 0.00651 | -0.054 | 126.201
4 | 0.885 | 0.00647 | -0.055 | 136.669
4.5 | 0.946 | 0.00824 | -0.055 | 114.829
5 | 1.006 | 0.00855 | -0.056 | 117.676
5.5 | 1.052 | 0.01165 | -0.056 | 90.332
6 | 1.105 | 0.01154 | -0.056 | 95.798
6.5 | 1.155 | 0.01235 | -0.057 | 93.481
7 | 1.199 | 0.01325 | -0.057 | 90.48
7.5 | 1.237 | 0.01431 | -0.058 | 86.395
8 | 1.261 | 0.01551 | -0.058 | 81.336
8.5 | 1.269 | 0.01729 | -0.058 | 73.398
9 | 1.248 | 0.0203 | -0.058 | 61.489
9.5 | 1.179 | 0.02442 | -0.057 | 48.302
10 | 0.672 | 0.07807 | -0.029 | 8.602
10.5 | 0.698 | 0.08258 | -0.03 | 8.454
11 | 0.725 | 0.08482 | -0.03 | 8.543
11.5 | 0.751 | 0.08734 | -0.03 | 8.601
12 | 0.787 | 0.09148 | -0.038 | 8.601
12.5 | 0.813 | 0.10348 | -0.038 | 7.857
13 | 0.837 | 0.10462 | -0.037 | 7.999
13.5 | 0.867 | 0.1042 | -0.039 | 8.324

## 72. Re 4M Mach 0.50 (2)
BIGFOIL.COM POLAR EXPORT
goe393
GOE 393 |  |  |  | Cl Max: | 1.4873 | at alpha= | 9 | deg
XFOIL ncrit=9 |  |  |  | L/D Max: | 138.546 | at alpha= | 5.5 | deg
Re: | 4000000 |  |  | Cd Min: | 0.29077 | at alpha= | -20 | deg
Mach: | 0.5 |  |  | Cl=0 at alpha= | -2.5601 | deg
|  |  |  | @ Cl=0.1, Cd= | 0.0072052
|  |  |  | @ Cl=0.4, Cd= | 0.0063586
|  |  |  | @ Cl=0.6, Cd= | 0.0063731
alpha (deg) | Cl | Cd | Cm | Cl/Cd
-20 | -0.9198 | 0.29077 | 0.1166 | -3.1633
-19.5 | -0.897 | 0.28215 | 0.1113 | -3.1792
-19 | -0.8752 | 0.27423 | 0.1061 | -3.1915
-18.5 | -0.8524 | 0.26624 | 0.1011 | -3.2016
-18 | -0.8296 | 0.25817 | 0.0962 | -3.2134
-17.5 | -0.8065 | 0.24946 | 0.0913 | -3.233
-17 | -0.7842 | 0.24056 | 0.0864 | -3.2599
-16.5 | -0.7622 | 0.23192 | 0.0817 | -3.2865
-16 | -0.7406 | 0.22363 | 0.0772 | -3.3117
-15.5 | -0.7192 | 0.21532 | 0.0727 | -3.3401
-14.5 | -0.6791 | 0.19868 | 0.0642 | -3.4181
-14 | -0.6604 | 0.18991 | 0.0601 | -3.4774
-13.5 | -0.6412 | 0.18216 | 0.0563 | -3.52
-13 | -0.6212 | 0.17493 | 0.0527 | -3.5511
-12.5 | -0.6034 | 0.16711 | 0.0492 | -3.6108
-12 | -0.5871 | 0.15894 | 0.0457 | -3.6938
-11.5 | -0.5724 | 0.1506 | 0.0423 | -3.8008
-11 | -0.5605 | 0.14162 | 0.0388 | -3.9578
-10.5 | -0.5469 | 0.1338 | 0.0355 | -4.0874
-9.5 | -0.5195 | 0.12069 | 0.0309 | -4.3044
-9 | -0.5086 | 0.11264 | 0.0273 | -4.5153
-8.5 | -0.5003 | 0.10423 | 0.0233 | -4.8
-8 | -0.4835 | 0.09796 | 0.0202 | -4.9357
-7.5 | -0.4686 | 0.0913 | 0.0167 | -5.1325
-7 | -0.4591 | 0.08346 | 0.0117 | -5.5008
-6.5 | -0.4422 | 0.075 | 0.0028 | -5.896
-6 | -0.4051 | 0.06847 | -0.0054 | -5.9165
-5.5 | -0.3639 | 0.05867 | -0.0184 | -6.2025
-5 | -0.3105 | 0.05003 | -0.0298 | -6.2063
-4.5 | -0.2494 | 0.04263 | -0.0386 | -5.8503
-4 | -0.1826 | 0.0317 | -0.0497 | -5.7603
-3.5 | -0.1168 | 0.02188 | -0.0561 | -5.3382
-3 | -0.0593 | 0.0106 | -0.0595 | -5.5943
-2.5 | 0.0081 | 0.00809 | -0.0586 | 1.0012
-2 | 0.0777 | 0.00735 | -0.0573 | 10.5714
-1.5 | 0.147 | 0.0069 | -0.0562 | 21.3043
-1 | 0.2157 | 0.00661 | -0.0553 | 32.6324
-0.5 | 0.284 | 0.00643 | -0.0545 | 44.168
0 | 0.3518 | 0.00638 | -0.0539 | 55.1411
0.5 | 0.4195 | 0.00635 | -0.0533 | 66.063
1 | 0.4873 | 0.00634 | -0.0528 | 76.8612
1.5 | 0.5549 | 0.00632 | -0.0523 | 87.8006
2 | 0.6228 | 0.0064 | -0.0519 | 97.3125
2.5 | 0.691 | 0.0065 | -0.0514 | 106.3077
3 | 0.7595 | 0.00664 | -0.0508 | 114.3825
3.5 | 0.8283 | 0.00679 | -0.0502 | 121.9882
4 | 0.896 | 0.00727 | -0.0494 | 123.2462
5 | 1.0291 | 0.00887 | -0.0472 | 116.0203
5.5 | 1.0959 | 0.00791 | -0.0459 | 138.5461
6 | 1.1637 | 0.00882 | -0.0441 | 131.9388
6.5 | 1.2312 | 0.00989 | -0.0419 | 124.4894
7 | 1.3006 | 0.01081 | -0.0394 | 120.3145
7.5 | 1.37 | 0.01187 | -0.0363 | 115.417
8 | 1.4334 | 0.01376 | -0.0323 | 104.1715
8.5 | 1.4798 | 0.01721 | -0.0268 | 85.9849
9 | 1.4873 | 0.02301 | -0.0206 | 64.6371
9.5 | 1.4651 | 0.03243 | -0.023 | 45.1773
10 | 1.4349 | 0.04363 | -0.0275 | 32.8879
10.5 | 1.3989 | 0.05506 | -0.0317 | 25.4068
11 | 1.3616 | 0.06703 | -0.0365 | 20.3133
11.5 | 1.3254 | 0.07951 | -0.0418 | 16.6696
12 | 1.2912 | 0.09263 | -0.0479 | 13.9393
12.5 | 1.2594 | 0.10605 | -0.0542 | 11.8755
13 | 1.2308 | 0.11973 | -0.0607 | 10.2798
13.5 | 1.2061 | 0.13349 | -0.0675 | 9.0351
14 | 1.1833 | 0.14765 | -0.0751 | 8.0142

## 73. Re 5M Mach 0.00 (1)
BIGFOIL.COM POLAR EXPORT
goe393
GOE 393 |  |  |  | Cl Max: | 1.404 | at alpha= | 11 | deg
JavaFoil+Calcfoil stall+Eppler ext transition |  |  |  | L/D Max: | 134.422 | at alpha= | 5.5 | deg
Re: | 5000000 |  |  | Cd Min: | 0.00542 | at alpha= | -1 | deg
Mach: | 0 |  |  | Cl=0 at alpha= | -2.9167 | deg
|  |  |  | @ Cl=0.1, Cd= | 0.0056918
|  |  |  | @ Cl=0.4, Cd= | 0.0060179
|  |  |  | @ Cl=0.6, Cd= | 0.0057589
alpha (deg) | Cl | Cd | Cm | Cl/Cd
-17 | -0.448 | 0.14029 | -0.019 | -3.195
-16.5 | -0.463 | 0.132 | -0.019 | -3.511
-16 | -0.478 | 0.12667 | -0.019 | -3.775
-15.5 | -0.492 | 0.11696 | -0.019 | -4.207
-15 | -0.505 | 0.1087 | -0.02 | -4.65
-14.5 | -0.517 | 0.1045 | -0.02 | -4.944
-14 | -0.527 | 0.09632 | -0.02 | -5.467
-13.5 | -0.534 | 0.09048 | -0.02 | -5.903
-13 | -0.537 | 0.08499 | -0.019 | -6.32
-12.5 | -0.539 | 0.08013 | -0.019 | -6.731
-12 | -0.54 | 0.07574 | -0.02 | -7.125
-11.5 | -0.537 | 0.06988 | -0.021 | -7.685
-11 | -0.53 | 0.06531 | -0.022 | -8.113
-10.5 | -0.52 | 0.06066 | -0.023 | -8.572
-10 | -0.504 | 0.05688 | -0.023 | -8.864
-9.5 | -0.48 | 0.05305 | -0.024 | -9.05
-9 | -0.454 | 0.04944 | -0.024 | -9.184
-8.5 | -0.426 | 0.04634 | -0.025 | -9.191
-8 | -0.396 | 0.04347 | -0.025 | -9.101
-7.5 | -0.363 | 0.04085 | -0.025 | -8.894
-7 | -0.33 | 0.03747 | -0.026 | -8.818
-6.5 | -0.295 | 0.03485 | -0.027 | -8.466
-6 | -0.258 | 0.03258 | -0.028 | -7.921
-5.5 | -0.221 | 0.02841 | -0.029 | -7.793
-5 | -0.214 | 0.00623 | -0.041 | -34.268
-4.5 | -0.164 | 0.00614 | -0.041 | -26.726
-4 | -0.113 | 0.00604 | -0.041 | -18.739
-3.5 | -0.061 | 0.00591 | -0.042 | -10.379
-3 | -0.009 | 0.0058 | -0.042 | -1.48
-2.5 | 0.045 | 0.00586 | -0.042 | 7.661
-2 | 0.099 | 0.00569 | -0.043 | 17.416
-1.5 | 0.154 | 0.00579 | -0.043 | 26.55
-1 | 0.209 | 0.00542 | -0.043 | 38.485
-0.5 | 0.264 | 0.00544 | -0.044 | 48.561
0 | 0.322 | 0.00545 | -0.044 | 59.04
0.5 | 0.378 | 0.00601 | -0.045 | 62.903
1 | 0.434 | 0.00603 | -0.045 | 71.982
1.5 | 0.49 | 0.00554 | -0.045 | 88.388
2 | 0.546 | 0.006 | -0.046 | 90.935
2.5 | 0.602 | 0.00575 | -0.046 | 104.572
3 | 0.658 | 0.00584 | -0.047 | 112.642
3.5 | 0.713 | 0.00592 | -0.047 | 120.52
4 | 0.769 | 0.0061 | -0.048 | 126.013
4.5 | 0.823 | 0.00613 | -0.048 | 134.278
5 | 0.878 | 0.00777 | -0.048 | 112.995
5.5 | 0.931 | 0.00693 | -0.049 | 134.422
6 | 0.984 | 0.00766 | -0.049 | 128.572
6.5 | 1.037 | 0.00805 | -0.05 | 128.755
7 | 1.088 | 0.00842 | -0.05 | 129.283
7.5 | 1.138 | 0.00872 | -0.051 | 130.499
8 | 1.187 | 0.00908 | -0.052 | 130.787
8.5 | 1.235 | 0.00947 | -0.052 | 130.37
9 | 1.281 | 0.01008 | -0.053 | 127.046
9.5 | 1.325 | 0.01053 | -0.053 | 125.818
10 | 1.357 | 0.01112 | -0.054 | 122.054
10.5 | 1.384 | 0.01165 | -0.054 | 118.81
11 | 1.404 | 0.01443 | -0.055 | 97.308
11.5 | 1.4 | 0.01546 | -0.055 | 90.589
12 | 1.399 | 0.01683 | -0.055 | 83.138
12.5 | 1.386 | 0.01865 | -0.055 | 74.318
13 | 1.358 | 0.0223 | -0.055 | 60.919
13.5 | 1.324 | 0.0269 | -0.054 | 49.231
14 | 1.299 | 0.02971 | -0.054 | 43.72
14.5 | 1.263 | 0.03456 | -0.054 | 36.555
15 | 1.224 | 0.04033 | -0.054 | 30.343
15.5 | 1.181 | 0.0469 | -0.053 | 25.17
16 | 1.118 | 0.06319 | -0.051 | 17.692

## 74. Re 5M Mach 0.00 (2)
BIGFOIL.COM POLAR EXPORT
goe393
GOE 393 |  |  |  | Cl Max: | 1.889 | at alpha= | 17 | deg
XFOIL ncrit=9 |  |  |  | L/D Max: | 138.748 | at alpha= | 6.5 | deg
Re: | 5000000 |  |  | Cd Min: | 0.17599 | at alpha= | -14.5 | deg
Mach: | 0 |  |  | Cl=0 at alpha= | -2.6352 | deg
|  |  |  | @ Cl=0.1, Cd= | 0.0060358
|  |  |  | @ Cl=0.4, Cd= | 0.0058398
|  |  |  | @ Cl=0.6, Cd= | 0.0060566
alpha (deg) | Cl | Cd | Cm | Cl/Cd
-14.5 | -0.671 | 0.17599 | 0.0548 | -3.8127
-14 | -0.6606 | 0.16815 | 0.0514 | -3.9286
-13.5 | -0.6501 | 0.16072 | 0.0484 | -4.0449
-13 | -0.6658 | 0.14514 | 0.0424 | -4.5873
-12.5 | -0.6542 | 0.13857 | 0.0396 | -4.7211
-12 | -1.0222 | 0.01693 | -0.055 | -60.378
-11.5 | -0.9753 | 0.01399 | -0.0548 | -69.7141
-11 | -0.9238 | 0.01257 | -0.0543 | -73.4924
-10.5 | -0.8714 | 0.0113 | -0.0539 | -77.115
-10 | -0.818 | 0.01034 | -0.0534 | -79.1103
-9.5 | -0.7635 | 0.00969 | -0.053 | -78.7926
-9 | -0.7088 | 0.00902 | -0.0525 | -78.5809
-8.5 | -0.6539 | 0.00879 | -0.0519 | -74.3914
-8 | -0.6023 | 0.009 | -0.0506 | -66.9222
-7.5 | -0.5466 | 0.00893 | -0.0502 | -61.2094
-7 | -0.4916 | 0.00836 | -0.0498 | -58.8038
-6.5 | -0.4356 | 0.00813 | -0.0494 | -53.5793
-6 | -0.3794 | 0.00794 | -0.0491 | -47.7834
-5.5 | -0.3231 | 0.00776 | -0.0488 | -41.6366
-5 | -0.2668 | 0.00756 | -0.0485 | -35.291
-4.5 | -0.2104 | 0.00733 | -0.0481 | -28.704
-4 | -0.154 | 0.00713 | -0.0479 | -21.5989
-3.5 | -0.0974 | 0.00694 | -0.0476 | -14.0346
-3 | -0.0413 | 0.00643 | -0.0473 | -6.423
-2.5 | 0.0153 | 0.00626 | -0.047 | 2.4441
-2 | 0.072 | 0.0061 | -0.0468 | 11.8033
-1.5 | 0.1287 | 0.00597 | -0.0465 | 21.5578
-1 | 0.1855 | 0.00588 | -0.0463 | 31.5476
-0.5 | 0.2422 | 0.00581 | -0.0461 | 41.6867
0 | 0.2988 | 0.00583 | -0.046 | 51.2521
0.5 | 0.3554 | 0.00582 | -0.0458 | 61.0653
1.5 | 0.4682 | 0.00587 | -0.0455 | 79.7615
2 | 0.5247 | 0.00596 | -0.0454 | 88.0369
2.5 | 0.5812 | 0.00603 | -0.0453 | 96.3847
3 | 0.6377 | 0.00611 | -0.0452 | 104.3699
3.5 | 0.694 | 0.0062 | -0.0451 | 111.9355
4 | 0.75 | 0.00637 | -0.045 | 117.7394
5 | 0.8551 | 0.00631 | -0.0447 | 135.5151
5.5 | 0.9101 | 0.00667 | -0.0446 | 136.4468
6 | 0.9652 | 0.00697 | -0.0444 | 138.4792
6.5 | 1.0198 | 0.00735 | -0.0442 | 138.7483
7 | 1.0724 | 0.00815 | -0.0439 | 131.5828
7.5 | 1.1256 | 0.00874 | -0.0436 | 128.7872
8 | 1.1788 | 0.00926 | -0.0433 | 127.3002
8.5 | 1.2319 | 0.00972 | -0.0431 | 126.7387
9 | 1.2841 | 0.01033 | -0.0427 | 124.3078
9.5 | 1.3364 | 0.01082 | -0.0424 | 123.512
10 | 1.3878 | 0.01142 | -0.042 | 121.5236
10.5 | 1.4376 | 0.01221 | -0.0414 | 117.7396
11 | 1.488 | 0.01283 | -0.041 | 115.9782
11.5 | 1.5374 | 0.01352 | -0.0404 | 113.713
12 | 1.5855 | 0.0143 | -0.0398 | 110.8741
12.5 | 1.6315 | 0.01529 | -0.0389 | 106.7037
13 | 1.6756 | 0.01641 | -0.0379 | 102.1085
13.5 | 1.7197 | 0.01737 | -0.0369 | 99.004
14 | 1.7617 | 0.01843 | -0.0357 | 95.5887
14.5 | 1.801 | 0.01963 | -0.0342 | 91.7473
15 | 1.8367 | 0.02098 | -0.0324 | 87.5453
15.5 | 1.8669 | 0.02256 | -0.0302 | 82.7527
16 | 1.8809 | 0.02461 | -0.026 | 76.4283
16.5 | 1.8873 | 0.02791 | -0.0236 | 67.6209
17 | 1.889 | 0.03323 | -0.0243 | 56.8462
17.5 | 1.8795 | 0.0407 | -0.0266 | 46.1794
18 | 1.8553 | 0.05004 | -0.0292 | 37.0763
18.5 | 1.8276 | 0.05978 | -0.0318 | 30.5721
19 | 1.7956 | 0.0704 | -0.0351 | 25.5057
19.5 | 1.7604 | 0.08234 | -0.0393 | 21.3796
20 | 1.7213 | 0.09537 | -0.0444 | 18.0487

## 75. Re 5M Mach 0.10 (1)
BIGFOIL.COM POLAR EXPORT
goe393
GOE 393 |  |  |  | Cl Max: | 1.396 | at alpha= | 11.5 | deg
JavaFoil+Calcfoil stall+Eppler ext transition |  |  |  | L/D Max: | 135.408 | at alpha= | 5.5 | deg
Re: | 5000000 |  |  | Cd Min: | 0.00539 | at alpha= | 0 | deg
Mach: | 0.1 |  |  | Cl=0 at alpha= | -2.9167 | deg
|  |  |  | @ Cl=0.1, Cd= | 0.0057116
|  |  |  | @ Cl=0.4, Cd= | 0.0056929
|  |  |  | @ Cl=0.6, Cd= | 0.0057788
alpha (deg) | Cl | Cd | Cm | Cl/Cd
-17 | -0.411 | 0.14155 | -0.019 | -2.902
-16.5 | -0.428 | 0.13333 | -0.019 | -3.213
-16 | -0.446 | 0.12921 | -0.019 | -3.448
-15.5 | -0.462 | 0.12154 | -0.018 | -3.8
-15 | -0.478 | 0.11127 | -0.019 | -4.294
-14.5 | -0.492 | 0.10621 | -0.019 | -4.634
-14 | -0.505 | 0.09851 | -0.019 | -5.123
-13.5 | -0.515 | 0.0917 | -0.02 | -5.621
-13 | -0.523 | 0.08561 | -0.02 | -6.105
-12.5 | -0.527 | 0.081 | -0.019 | -6.502
-12 | -0.529 | 0.07653 | -0.02 | -6.916
-11.5 | -0.529 | 0.07012 | -0.021 | -7.542
-11 | -0.524 | 0.06559 | -0.022 | -7.987
-10.5 | -0.515 | 0.06202 | -0.022 | -8.299
-10 | -0.501 | 0.05774 | -0.023 | -8.669
-9.5 | -0.477 | 0.0537 | -0.023 | -8.892
-9 | -0.453 | 0.04985 | -0.024 | -9.08
-8.5 | -0.425 | 0.04663 | -0.025 | -9.111
-8 | -0.395 | 0.04376 | -0.025 | -9.034
-7.5 | -0.363 | 0.04106 | -0.025 | -8.85
-7 | -0.33 | 0.03787 | -0.026 | -8.724
-6.5 | -0.295 | 0.03521 | -0.027 | -8.383
-6 | -0.258 | 0.03274 | -0.027 | -7.892
-5.5 | -0.221 | 0.02991 | -0.029 | -7.379
-5 | -0.214 | 0.00624 | -0.041 | -34.333
-4.5 | -0.165 | 0.00616 | -0.041 | -26.73
-4 | -0.114 | 0.00595 | -0.042 | -19.108
-3.5 | -0.062 | 0.00589 | -0.042 | -10.453
-3 | -0.009 | 0.0058 | -0.042 | -1.486
-2.5 | 0.045 | 0.00583 | -0.043 | 7.732
-2 | 0.099 | 0.00571 | -0.043 | 17.424
-1.5 | 0.154 | 0.0058 | -0.043 | 26.627
-1 | 0.21 | 0.0054 | -0.044 | 38.861
-0.5 | 0.265 | 0.00545 | -0.044 | 48.683
0 | 0.324 | 0.00539 | -0.044 | 60.016
0.5 | 0.38 | 0.0055 | -0.045 | 69.107
1 | 0.436 | 0.00604 | -0.045 | 72.267
1.5 | 0.492 | 0.0055 | -0.046 | 89.49
2 | 0.549 | 0.00597 | -0.046 | 91.895
2.5 | 0.605 | 0.00576 | -0.046 | 104.986
3 | 0.661 | 0.00583 | -0.047 | 113.369
3.5 | 0.717 | 0.00587 | -0.047 | 122.098
4 | 0.772 | 0.00605 | -0.048 | 127.568
4.5 | 0.827 | 0.00617 | -0.048 | 134.092
5 | 0.882 | 0.00773 | -0.049 | 114.087
5.5 | 0.936 | 0.00691 | -0.049 | 135.408
6 | 0.989 | 0.00765 | -0.05 | 129.329
6.5 | 1.041 | 0.00809 | -0.05 | 128.786
7 | 1.093 | 0.00838 | -0.051 | 130.442
7.5 | 1.143 | 0.00878 | -0.051 | 130.253
8 | 1.192 | 0.00913 | -0.052 | 130.61
8.5 | 1.24 | 0.00946 | -0.052 | 131.082
9 | 1.286 | 0.01016 | -0.053 | 126.51
9.5 | 1.33 | 0.01062 | -0.053 | 125.195
10 | 1.361 | 0.01116 | -0.054 | 121.903
10.5 | 1.386 | 0.01175 | -0.055 | 117.941
11 | 1.389 | 0.0148 | -0.055 | 93.844
11.5 | 1.396 | 0.01572 | -0.055 | 88.829
12 | 1.39 | 0.01731 | -0.055 | 80.307
12.5 | 1.374 | 0.01931 | -0.055 | 71.13
13 | 1.339 | 0.02365 | -0.055 | 56.624
13.5 | 1.302 | 0.02852 | -0.054 | 45.657
14 | 1.274 | 0.03141 | -0.054 | 40.55
14.5 | 1.232 | 0.03696 | -0.054 | 33.326
15 | 1.187 | 0.04316 | -0.054 | 27.511
15.5 | 1.121 | 0.05898 | -0.051 | 19
16 | 1.066 | 0.07073 | -0.05 | 15.075
16.5 | 1.004 | 0.089 | -0.048 | 11.282

## 76. Re 5M Mach 0.10 (2)
BIGFOIL.COM POLAR EXPORT
goe393
GOE 393 |  |  |  | Cl Max: | 1.8693 | at alpha= | 16.5 | deg
XFOIL ncrit=9 |  |  |  | L/D Max: | 138.771 | at alpha= | 6 | deg
Re: | 5000000 |  |  | Cd Min: | 0.10987 | at alpha= | 20 | deg
Mach: | 0.1 |  |  | Cl=0 at alpha= | -2.6325 | deg
|  |  |  | @ Cl=0.1, Cd= | 0.0060567
|  |  |  | @ Cl=0.4, Cd= | 0.00589
|  |  |  | @ Cl=0.6, Cd= | 0.0060615
alpha (deg) | Cl | Cd | Cm | Cl/Cd
-11.5 | -0.9783 | 0.01827 | -0.0564 | -53.5468
-11 | -0.9338 | 0.01379 | -0.0563 | -67.7157
-10.5 | -0.8809 | 0.0123 | -0.0557 | -71.6179
-10 | -0.8275 | 0.01089 | -0.0551 | -75.9871
-9.5 | -0.7724 | 0.01005 | -0.0545 | -76.8557
-9 | -0.717 | 0.00929 | -0.0539 | -77.1798
-8.5 | -0.6614 | 0.00898 | -0.0531 | -73.6526
-8 | -0.6089 | 0.00916 | -0.0517 | -66.4738
-7.5 | -0.5524 | 0.00906 | -0.0512 | -60.9713
-7 | -0.4964 | 0.0086 | -0.0507 | -57.7209
-6.5 | -0.44 | 0.00825 | -0.0502 | -53.3333
-6 | -0.3831 | 0.00805 | -0.0498 | -47.5901
-5.5 | -0.3262 | 0.00787 | -0.0494 | -41.4485
-5 | -0.2693 | 0.00766 | -0.049 | -35.1567
-4.5 | -0.2124 | 0.00739 | -0.0486 | -28.7415
-4 | -0.1555 | 0.00718 | -0.0483 | -21.6574
-3.5 | -0.0985 | 0.00697 | -0.048 | -14.132
-3 | -0.0419 | 0.00647 | -0.0476 | -6.476
-2.5 | 0.0151 | 0.00628 | -0.0473 | 2.4045
-2 | 0.0722 | 0.00612 | -0.0471 | 11.7974
-1.5 | 0.1293 | 0.00599 | -0.0468 | 21.586
-1 | 0.1864 | 0.00589 | -0.0466 | 31.6469
-0.5 | 0.2435 | 0.00582 | -0.0464 | 41.8385
0 | 0.3005 | 0.00584 | -0.0462 | 51.4555
0.5 | 0.3575 | 0.00583 | -0.046 | 61.3208
1 | 0.4142 | 0.00591 | -0.0459 | 70.0846
1.5 | 0.471 | 0.00588 | -0.0458 | 80.102
2 | 0.5278 | 0.00597 | -0.0456 | 88.4087
2.5 | 0.5847 | 0.00604 | -0.0455 | 96.8046
3 | 0.6415 | 0.00612 | -0.0454 | 104.8203
3.5 | 0.6982 | 0.00621 | -0.0453 | 112.4316
4 | 0.7546 | 0.00639 | -0.0452 | 118.0908
6 | 0.9714 | 0.007 | -0.0445 | 138.7714
6.5 | 1.0264 | 0.0074 | -0.0442 | 138.7027
7 | 1.0795 | 0.00822 | -0.0439 | 131.326
7.5 | 1.1331 | 0.00881 | -0.0435 | 128.6152
8 | 1.1869 | 0.00934 | -0.0432 | 127.0771
8.5 | 1.2406 | 0.00982 | -0.0428 | 126.334
9 | 1.2933 | 0.01043 | -0.0424 | 123.9981
9.5 | 1.3461 | 0.01094 | -0.042 | 123.0439
10 | 1.3979 | 0.01159 | -0.0415 | 120.6126
10.5 | 1.4485 | 0.01237 | -0.0408 | 117.0978
11 | 1.4993 | 0.01303 | -0.0402 | 115.0652
11.5 | 1.5491 | 0.01378 | -0.0396 | 112.4165
12 | 1.5973 | 0.01465 | -0.0387 | 109.0307
12.5 | 1.6421 | 0.0159 | -0.0375 | 103.2767
13 | 1.688 | 0.01685 | -0.0364 | 100.178
13.5 | 1.7318 | 0.0179 | -0.0352 | 96.7486
14 | 1.773 | 0.01911 | -0.0337 | 92.7786
14.5 | 1.8108 | 0.02047 | -0.0319 | 88.4612
15 | 1.8437 | 0.02204 | -0.0296 | 83.6525
15.5 | 1.8633 | 0.02398 | -0.0258 | 77.7023
16 | 1.8692 | 0.02713 | -0.0225 | 68.8979
16.5 | 1.8693 | 0.03255 | -0.0229 | 57.4286
17 | 1.8569 | 0.04056 | -0.0255 | 45.7816
17.5 | 1.835 | 0.0497 | -0.0281 | 36.9215
18 | 1.8111 | 0.05905 | -0.0307 | 30.6706
18.5 | 1.7785 | 0.06976 | -0.0339 | 25.4946
19 | 1.7424 | 0.08186 | -0.0383 | 21.2851
19.5 | 1.7011 | 0.0953 | -0.0436 | 17.8499
20 | 1.6559 | 0.10987 | -0.0498 | 15.0714

## 77. Re 5M Mach 0.25 (1)
BIGFOIL.COM POLAR EXPORT
goe393
GOE 393 |  |  |  | Cl Max: | 1.37 | at alpha= | 10.5 | deg
JavaFoil+Calcfoil stall+Eppler ext transition |  |  |  | L/D Max: | 138.684 | at alpha= | 4.5 | deg
Re: | 5000000 |  |  | Cd Min: | 0.00536 | at alpha= | -1 | deg
Mach: | 0.25 |  |  | Cl=0 at alpha= | -2.9182 | deg
|  |  |  | @ Cl=0.1, Cd= | 0.0057043
|  |  |  | @ Cl=0.4, Cd= | 0.0054538
|  |  |  | @ Cl=0.6, Cd= | 0.0058047
alpha (deg) | Cl | Cd | Cm | Cl/Cd
-15.5 | -0.161 | 0.17983 | -0.019 | -0.895
-15 | -0.219 | 0.12993 | -0.019 | -1.688
-14.5 | -0.268 | 0.11738 | -0.019 | -2.282
-14 | -0.311 | 0.11032 | -0.019 | -2.82
-13.5 | -0.35 | 0.10233 | -0.02 | -3.422
-13 | -0.385 | 0.09505 | -0.02 | -4.045
-12.5 | -0.414 | 0.08879 | -0.02 | -4.664
-12 | -0.438 | 0.08255 | -0.019 | -5.301
-11.5 | -0.456 | 0.07634 | -0.019 | -5.971
-11 | -0.468 | 0.07146 | -0.019 | -6.547
-10.5 | -0.473 | 0.06704 | -0.019 | -7.058
-10 | -0.47 | 0.06236 | -0.019 | -7.53
-9.5 | -0.453 | 0.05883 | -0.02 | -7.701
-9 | -0.435 | 0.05461 | -0.021 | -7.959
-8.5 | -0.414 | 0.04983 | -0.024 | -8.304
-8 | -0.389 | 0.04619 | -0.025 | -8.415
-7.5 | -0.361 | 0.04267 | -0.025 | -8.45
-7 | -0.329 | 0.03939 | -0.026 | -8.362
-6.5 | -0.295 | 0.03705 | -0.026 | -7.971
-6 | -0.26 | 0.0345 | -0.027 | -7.523
-5.5 | -0.222 | 0.03167 | -0.028 | -7.017
-5 | -0.183 | 0.02922 | -0.029 | -6.247
-4.5 | -0.168 | 0.00616 | -0.043 | -27.22
-4 | -0.116 | 0.00603 | -0.043 | -19.235
-3.5 | -0.063 | 0.00594 | -0.043 | -10.61
-3 | -0.009 | 0.00587 | -0.043 | -1.506
-2.5 | 0.046 | 0.00582 | -0.044 | 7.948
-2 | 0.102 | 0.0057 | -0.044 | 17.912
-1.5 | 0.158 | 0.00579 | -0.044 | 27.368
-1 | 0.215 | 0.00536 | -0.045 | 40.174
-0.5 | 0.272 | 0.00544 | -0.045 | 50.05
0 | 0.332 | 0.00538 | -0.046 | 61.838
0.5 | 0.39 | 0.00544 | -0.046 | 71.719
1 | 0.448 | 0.00552 | -0.046 | 81.154
1.5 | 0.506 | 0.0055 | -0.047 | 91.965
2 | 0.564 | 0.00595 | -0.047 | 94.661
2.5 | 0.621 | 0.00572 | -0.048 | 108.593
3 | 0.679 | 0.00581 | -0.048 | 116.774
3.5 | 0.736 | 0.0059 | -0.049 | 124.841
4 | 0.793 | 0.00604 | -0.049 | 131.335
4.5 | 0.85 | 0.00613 | -0.05 | 138.684
5 | 0.905 | 0.00777 | -0.05 | 116.469
5.5 | 0.96 | 0.00701 | -0.051 | 136.961
6 | 1.014 | 0.00778 | -0.051 | 130.351
6.5 | 1.067 | 0.0082 | -0.052 | 130.119
7 | 1.119 | 0.00862 | -0.052 | 129.795
7.5 | 1.17 | 0.00908 | -0.053 | 128.791
8 | 1.218 | 0.00945 | -0.053 | 128.936
8.5 | 1.265 | 0.00984 | -0.054 | 128.511
9 | 1.31 | 0.01059 | -0.054 | 123.674
9.5 | 1.351 | 0.01328 | -0.055 | 101.73
10 | 1.359 | 0.01418 | -0.055 | 95.88
10.5 | 1.37 | 0.01512 | -0.055 | 90.614
11 | 1.37 | 0.01621 | -0.056 | 84.544
11.5 | 1.352 | 0.0181 | -0.056 | 74.683
12 | 1.306 | 0.02286 | -0.055 | 57.123
12.5 | 1.262 | 0.02615 | -0.055 | 48.273
13 | 1.195 | 0.03453 | -0.053 | 34.617
13.5 | 1.122 | 0.04416 | -0.052 | 25.409
14 | 1.04 | 0.05611 | -0.051 | 18.536
14.5 | 0.932 | 0.08244 | -0.045 | 11.306
15 | 0.842 | 0.09842 | -0.042 | 8.557
15.5 | 0.752 | 0.11514 | -0.037 | 6.53

## 78. Re 5M Mach 0.25 (2)
BIGFOIL.COM POLAR EXPORT
goe393
GOE 393 |  |  |  | Cl Max: | 1.7787 | at alpha= | 14.5 | deg
XFOIL ncrit=9 |  |  |  | L/D Max: | 140.335 | at alpha= | 6 | deg
Re: | 5000000 |  |  | Cd Min: | 0.26665 | at alpha= | -20 | deg
Mach: | 0.25 |  |  | Cl=0 at alpha= | -2.6189 | deg
|  |  |  | @ Cl=0.1, Cd= | 0.0061525
|  |  |  | @ Cl=0.4, Cd= | 0.0059119
|  |  |  | @ Cl=0.6, Cd= | 0.0060847
alpha (deg) | Cl | Cd | Cm | Cl/Cd
-20 | -0.8437 | 0.26665 | 0.1012 | -3.1641
-19.5 | -0.8255 | 0.25953 | 0.0968 | -3.1807
-19 | -0.5456 | 0.20738 | 0.049 | -2.6309
-18.5 | -0.5345 | 0.20301 | 0.0467 | -2.6329
-18 | -0.5235 | 0.19817 | 0.0444 | -2.6417
-17.5 | -0.5144 | 0.19269 | 0.0421 | -2.6696
-17 | -0.736 | 0.22443 | 0.0763 | -3.2794
-16.5 | -0.7186 | 0.2171 | 0.0725 | -3.31
-16 | -0.7018 | 0.20973 | 0.0688 | -3.3462
-15.5 | -0.6871 | 0.20211 | 0.065 | -3.3996
-15 | -0.6739 | 0.19328 | 0.0613 | -3.4867
-14.5 | -0.6619 | 0.18409 | 0.0575 | -3.5955
-14 | -0.6518 | 0.17516 | 0.0539 | -3.7212
-13.5 | -0.6401 | 0.16724 | 0.0505 | -3.8274
-11.5 | -0.6147 | 0.13165 | 0.0363 | -4.6692
-11 | -0.6036 | 0.12466 | 0.0333 | -4.842
-9 | -0.7599 | 0.01303 | -0.0619 | -58.3193
-8.5 | -0.704 | 0.01116 | -0.0602 | -63.0824
-8 | -0.6472 | 0.01051 | -0.0583 | -61.5794
-7.5 | -0.5858 | 0.01022 | -0.057 | -57.319
-7 | -0.5248 | 0.00992 | -0.0559 | -52.9032
-6.5 | -0.4636 | 0.00979 | -0.0548 | -47.3544
-6 | -0.4043 | 0.00877 | -0.0539 | -46.1003
-5.5 | -0.3436 | 0.00861 | -0.053 | -39.9071
-5 | -0.2835 | 0.0083 | -0.0522 | -34.1566
-4.5 | -0.2237 | 0.00787 | -0.0515 | -28.4244
-4 | -0.164 | 0.00755 | -0.0509 | -21.7219
-3.5 | -0.1044 | 0.00722 | -0.0503 | -14.4598
-3 | -0.0449 | 0.00698 | -0.0498 | -6.4327
-2.5 | 0.014 | 0.00639 | -0.0493 | 2.1909
-2 | 0.0733 | 0.00622 | -0.0489 | 11.7846
-1.5 | 0.1326 | 0.00607 | -0.0485 | 21.8451
-1 | 0.1918 | 0.00595 | -0.0481 | 32.2353
-0.5 | 0.2509 | 0.00588 | -0.0479 | 42.6701
0.5 | 0.3688 | 0.00588 | -0.0474 | 62.7211
1 | 0.4275 | 0.00594 | -0.0472 | 71.9697
1.5 | 0.4861 | 0.00593 | -0.047 | 81.973
2 | 0.545 | 0.00601 | -0.0468 | 90.6822
2.5 | 0.6039 | 0.00609 | -0.0467 | 99.1626
3 | 0.6628 | 0.00617 | -0.0465 | 107.423
3.5 | 0.7217 | 0.00627 | -0.0463 | 115.1037
4 | 0.7802 | 0.00647 | -0.0461 | 120.5873
4.5 | 0.8359 | 0.00741 | -0.0458 | 112.807
5 | 0.892 | 0.00728 | -0.0458 | 122.5275
6 | 1.0062 | 0.00717 | -0.0447 | 140.3347
6.5 | 1.0626 | 0.00788 | -0.0442 | 134.8477
7 | 1.1188 | 0.0086 | -0.0435 | 130.093
7.5 | 1.1755 | 0.0092 | -0.0429 | 127.7717
8 | 1.2324 | 0.00974 | -0.0422 | 126.5298
8.5 | 1.2884 | 0.01042 | -0.0413 | 123.6468
9 | 1.3448 | 0.011 | -0.0405 | 122.2545
9.5 | 1.4 | 0.01175 | -0.0395 | 119.1489
10 | 1.4543 | 0.01263 | -0.0383 | 115.1465
10.5 | 1.5084 | 0.01347 | -0.037 | 111.9822
11 | 1.5611 | 0.01446 | -0.0355 | 107.9599
11.5 | 1.61 | 0.01585 | -0.0336 | 101.5773
12 | 1.6572 | 0.01729 | -0.0315 | 95.8473
12.5 | 1.7021 | 0.01882 | -0.0292 | 90.441
13 | 1.7411 | 0.0207 | -0.0263 | 84.1111
13.5 | 1.7714 | 0.023 | -0.0229 | 77.0174
14 | 1.7783 | 0.02619 | -0.0181 | 67.9
14.5 | 1.7787 | 0.03205 | -0.0185 | 55.4977
15 | 1.7694 | 0.0404 | -0.0216 | 43.797
15.5 | 1.7452 | 0.05024 | -0.0247 | 34.7373
16 | 1.7093 | 0.06147 | -0.0282 | 27.8071
16.5 | 1.6686 | 0.07371 | -0.0325 | 22.6374
17 | 1.6261 | 0.08718 | -0.038 | 18.6522
17.5 | 1.5813 | 0.10157 | -0.0441 | 15.5686
18 | 1.5366 | 0.11647 | -0.051 | 13.1931
18.5 | 1.4906 | 0.13234 | -0.0589 | 11.2634
19 | 1.4458 | 0.14891 | -0.0679 | 9.7092
19.5 | 1.4003 | 0.16665 | -0.0783 | 8.4026

## 79. Re 5M Mach 0.50 (1)
BIGFOIL.COM POLAR EXPORT
goe393
GOE 393 |  |  |  | Cl Max: | 1.274 | at alpha= | 8.5 | deg
JavaFoil+Calcfoil stall+Eppler ext transition |  |  |  | L/D Max: | 129.432 | at alpha= | 3.5 | deg
Re: | 5000000 |  |  | Cd Min: | 0.0054 | at alpha= | 0 | deg
Mach: | 0.5 |  |  | Cl=0 at alpha= | -2.9322 | deg
|  |  |  | @ Cl=0.1, Cd= | 0.0058342
|  |  |  | @ Cl=0.4, Cd= | 0.0058685
|  |  |  | @ Cl=0.6, Cd= | 0.0057192
alpha (deg) | Cl | Cd | Cm | Cl/Cd
-20 | -0.809 | 0.15166 | -0.027 | -5.334
-19.5 | -0.787 | 0.14556 | -0.026 | -5.407
-19 | -0.765 | 0.14063 | -0.026 | -5.44
-18.5 | -0.743 | 0.13649 | -0.026 | -5.442
-18 | -0.721 | 0.13248 | -0.026 | -5.438
-17.5 | -0.698 | 0.12708 | -0.026 | -5.494
-17 | -0.676 | 0.13101 | -0.026 | -5.156
-16.5 | -0.653 | 0.12392 | -0.026 | -5.269
-16 | -0.631 | 0.12441 | -0.026 | -5.074
-15.5 | -0.608 | 0.1161 | -0.026 | -5.241
-15 | -0.585 | 0.10976 | -0.026 | -5.332
-14.5 | -0.562 | 0.10513 | -0.025 | -5.345
-14 | -0.538 | 0.1069 | -0.025 | -5.03
-13.5 | -0.514 | 0.09796 | -0.024 | -5.25
-13 | -0.491 | 0.09483 | -0.024 | -5.175
-12.5 | -0.467 | 0.09128 | -0.024 | -5.119
-12 | -0.444 | 0.08567 | -0.024 | -5.178
-11.5 | -0.42 | 0.08275 | -0.024 | -5.075
-11 | -0.396 | 0.08586 | -0.024 | -4.614
-10.5 | -0.373 | 0.08211 | -0.024 | -4.538
-10 | -0.348 | 0.0767 | -0.023 | -4.541
-9.5 | -0.324 | 0.06934 | -0.023 | -4.676
-9 | -0.3 | 0.06272 | -0.024 | -4.789
-8.5 | -0.276 | 0.05839 | -0.024 | -4.735
-8 | -0.252 | 0.0538 | -0.025 | -4.691
-7.5 | -0.228 | 0.04905 | -0.025 | -4.654
-7 | -0.205 | 0.04229 | -0.028 | -4.854
-6.5 | -0.181 | 0.03956 | -0.029 | -4.568
-6 | -0.156 | 0.0371 | -0.029 | -4.203
-5.5 | -0.184 | 0.03793 | -0.026 | -4.846
-5 | -0.172 | 0.03764 | -0.023 | -4.56
-4.5 | -0.141 | 0.03351 | -0.028 | -4.213
-4 | -0.101 | 0.03013 | -0.03 | -3.363
-3.5 | -0.056 | 0.02754 | -0.032 | -2.048
-3 | -0.008 | 0.02415 | -0.035 | -0.336
-2.5 | 0.051 | 0.00585 | -0.049 | 8.683
-2 | 0.113 | 0.00583 | -0.049 | 19.332
-1.5 | 0.176 | 0.00588 | -0.05 | 29.924
-1 | 0.24 | 0.00544 | -0.05 | 44.005
-0.5 | 0.304 | 0.00545 | -0.051 | 55.722
0 | 0.371 | 0.0054 | -0.051 | 68.708
0.5 | 0.436 | 0.00645 | -0.051 | 67.636
1 | 0.501 | 0.00561 | -0.052 | 89.275
1.5 | 0.565 | 0.00566 | -0.052 | 99.939
2 | 0.63 | 0.00577 | -0.053 | 109.189
2.5 | 0.694 | 0.00594 | -0.053 | 116.892
3 | 0.758 | 0.00625 | -0.054 | 121.173
3.5 | 0.822 | 0.00635 | -0.054 | 129.432
4 | 0.885 | 0.00719 | -0.055 | 123.09
4.5 | 0.946 | 0.00792 | -0.055 | 119.442
5 | 1.006 | 0.00834 | -0.056 | 120.642
5.5 | 1.053 | 0.01125 | -0.056 | 93.617
6 | 1.106 | 0.01112 | -0.056 | 99.46
6.5 | 1.156 | 0.01189 | -0.057 | 97.22
7 | 1.201 | 0.01275 | -0.057 | 94.145
7.5 | 1.238 | 0.01374 | -0.058 | 90.136
8 | 1.266 | 0.01479 | -0.058 | 85.598
8.5 | 1.274 | 0.01641 | -0.058 | 77.633
9 | 1.257 | 0.019 | -0.058 | 66.147
9.5 | 1.186 | 0.0229 | -0.057 | 51.794
10 | 0.672 | 0.07717 | -0.029 | 8.704
10.5 | 0.698 | 0.08054 | -0.03 | 8.67
11 | 0.725 | 0.08233 | -0.03 | 8.804
11.5 | 0.756 | 0.08548 | -0.035 | 8.845
12 | 0.79 | 0.08838 | -0.04 | 8.937
12.5 | 0.814 | 0.09901 | -0.039 | 8.217
13 | 0.838 | 0.101 | -0.038 | 8.298
13.5 | 0.869 | 0.10206 | -0.04 | 8.512

## 80. Re 5M Mach 0.50 (2)
BIGFOIL.COM POLAR EXPORT
goe393
GOE 393 |  |  |  | Cl Max: | 1.5009 | at alpha= | 9 | deg
XFOIL ncrit=9 |  |  |  | L/D Max: | 144.98 | at alpha= | 5.5 | deg
Re: | 5000000 |  |  | Cd Min: | 0.29125 | at alpha= | -20 | deg
Mach: | 0.5 |  |  | Cl=0 at alpha= | -2.5574 | deg
|  |  |  | @ Cl=0.1, Cd= | 0.0067574
|  |  |  | @ Cl=0.4, Cd= | 0.00614
|  |  |  | @ Cl=0.6, Cd= | 0.00619
alpha (deg) | Cl | Cd | Cm | Cl/Cd
-20 | -0.9204 | 0.29125 | 0.1169 | -3.1602
-19.5 | -0.8977 | 0.28263 | 0.1116 | -3.1762
-19 | -0.8749 | 0.27404 | 0.1064 | -3.1926
-18.5 | -0.8523 | 0.26544 | 0.1012 | -3.2109
-18 | -0.8305 | 0.25714 | 0.0962 | -3.2298
-17.5 | -0.8085 | 0.24761 | 0.0911 | -3.2652
-17 | -0.7857 | 0.24048 | 0.0865 | -3.2672
-16.5 | -0.7629 | 0.23232 | 0.082 | -3.2838
-16 | -0.7413 | 0.22396 | 0.0775 | -3.31
-15.5 | -0.7203 | 0.21605 | 0.0731 | -3.334
-15 | -0.6995 | 0.20765 | 0.0687 | -3.3686
-14.5 | -0.6795 | 0.19916 | 0.0645 | -3.4118
-14 | -0.6607 | 0.19048 | 0.0604 | -3.4686
-13.5 | -0.6433 | 0.18133 | 0.0564 | -3.5477
-13 | -0.6256 | 0.17322 | 0.0525 | -3.6116
-12.5 | -0.6073 | 0.16584 | 0.0492 | -3.662
-12 | -0.5904 | 0.158 | 0.0457 | -3.7367
-11.5 | -0.5753 | 0.14998 | 0.0424 | -3.8358
-11 | -0.5617 | 0.14164 | 0.039 | -3.9657
-10.5 | -0.5502 | 0.13307 | 0.0356 | -4.1347
-10 | -0.5407 | 0.1263 | 0.0335 | -4.2811
-9.5 | -0.5251 | 0.11936 | 0.0303 | -4.3993
-9 | -0.5122 | 0.11191 | 0.027 | -4.5769
-8.5 | -0.5033 | 0.10371 | 0.0231 | -4.853
-7.5 | -0.4766 | 0.08979 | 0.0158 | -5.3079
-7 | -0.4641 | 0.08264 | 0.0112 | -5.6159
-6.5 | -0.4456 | 0.07396 | 0.0016 | -6.0249
-6 | -0.4092 | 0.06631 | -0.0084 | -6.171
-5.5 | -0.3649 | 0.05745 | -0.0202 | -6.3516
-5 | -0.3107 | 0.04763 | -0.033 | -6.5232
-4.5 | -0.2485 | 0.04031 | -0.0414 | -6.1647
-4 | -0.1825 | 0.02741 | -0.0534 | -6.6582
-3.5 | -0.1282 | 0.01247 | -0.0605 | -10.2807
-3 | -0.0617 | 0.00919 | -0.0598 | -6.7138
-2.5 | 0.008 | 0.008 | -0.0585 | 1
-2 | 0.077 | 0.00688 | -0.0573 | 11.1919
-1.5 | 0.1464 | 0.00651 | -0.0562 | 22.4885
-1 | 0.2153 | 0.00629 | -0.0553 | 34.2289
-0.5 | 0.2836 | 0.00616 | -0.0545 | 46.039
0 | 0.3516 | 0.00614 | -0.0539 | 57.2638
0.5 | 0.4195 | 0.00614 | -0.0533 | 68.3225
1 | 0.4873 | 0.00616 | -0.0528 | 79.1071
1.5 | 0.5551 | 0.00619 | -0.0523 | 89.6769
2 | 0.623 | 0.00619 | -0.0519 | 100.6462
2.5 | 0.6913 | 0.00627 | -0.0514 | 110.2552
3 | 0.76 | 0.00639 | -0.0509 | 118.9358
3.5 | 0.8286 | 0.00659 | -0.0503 | 125.736
4 | 0.894 | 0.00753 | -0.0494 | 118.7251
4.5 | 0.961 | 0.00825 | -0.0484 | 116.4848
5 | 1.0303 | 0.00862 | -0.0473 | 119.5244
5.5 | 1.0975 | 0.00757 | -0.046 | 144.9802
6 | 1.1647 | 0.00859 | -0.0442 | 135.5879
6.5 | 1.2337 | 0.00946 | -0.0421 | 130.4123
7 | 1.3042 | 0.01027 | -0.0396 | 126.9912
7.5 | 1.3742 | 0.0113 | -0.0366 | 121.6106
8 | 1.4406 | 0.01293 | -0.0327 | 111.4153
8.5 | 1.4898 | 0.01626 | -0.0272 | 91.6236
9 | 1.5009 | 0.02202 | -0.0208 | 68.1608
9.5 | 1.4791 | 0.0308 | -0.0215 | 48.0227
10 | 1.45 | 0.0421 | -0.0265 | 34.4418
10.5 | 1.4144 | 0.0535 | -0.0307 | 26.4374
11 | 1.3773 | 0.06537 | -0.0354 | 21.0693
11.5 | 1.341 | 0.07777 | -0.0407 | 17.2432
12 | 1.3063 | 0.09082 | -0.0467 | 14.3834
12.5 | 1.2712 | 0.1045 | -0.0532 | 12.1646
13 | 1.2399 | 0.11843 | -0.0599 | 10.4695
13.5 | 1.2131 | 0.13242 | -0.0668 | 9.161
14 | 1.1904 | 0.14643 | -0.0742 | 8.1295

## 81. Re 6M Mach 0.00 (1)
BIGFOIL.COM POLAR EXPORT
goe393
GOE 393 |  |  |  | Cl Max: | 1.404 | at alpha= | 11 | deg
JavaFoil+Calcfoil stall+Eppler ext transition |  |  |  | L/D Max: | 136.292 | at alpha= | 5.5 | deg
Re: | 6000000 |  |  | Cd Min: | 0.00536 | at alpha= | 0 | deg
Mach: | 0 |  |  | Cl=0 at alpha= | -2.9167 | deg
|  |  |  | @ Cl=0.1, Cd= | 0.0056502
|  |  |  | @ Cl=0.4, Cd= | 0.0054346
|  |  |  | @ Cl=0.6, Cd= | 0.0056568
alpha (deg) | Cl | Cd | Cm | Cl/Cd
-17.5 | -0.433 | 0.14627 | -0.019 | -2.959
-17 | -0.448 | 0.13776 | -0.019 | -3.255
-16.5 | -0.464 | 0.13092 | -0.019 | -3.541
-16 | -0.478 | 0.12363 | -0.019 | -3.87
-15.5 | -0.493 | 0.11725 | -0.019 | -4.201
-15 | -0.506 | 0.10728 | -0.02 | -4.713
-14.5 | -0.517 | 0.10184 | -0.02 | -5.075
-14 | -0.527 | 0.0953 | -0.02 | -5.528
-13.5 | -0.535 | 0.08856 | -0.021 | -6.04
-13 | -0.54 | 0.08194 | -0.021 | -6.595
-12.5 | -0.542 | 0.07777 | -0.021 | -6.975
-12 | -0.542 | 0.0734 | -0.022 | -7.387
-11.5 | -0.54 | 0.06698 | -0.023 | -8.06
-11 | -0.532 | 0.06318 | -0.023 | -8.426
-10.5 | -0.521 | 0.05907 | -0.023 | -8.827
-10 | -0.505 | 0.05547 | -0.024 | -9.111
-9.5 | -0.481 | 0.05181 | -0.024 | -9.288
-9 | -0.455 | 0.0485 | -0.025 | -9.378
-8.5 | -0.426 | 0.04565 | -0.025 | -9.343
-8 | -0.396 | 0.04283 | -0.025 | -9.247
-7.5 | -0.364 | 0.04037 | -0.026 | -9.013
-7 | -0.332 | 0.03603 | -0.027 | -9.209
-6.5 | -0.296 | 0.03417 | -0.027 | -8.655
-6 | -0.259 | 0.0316 | -0.028 | -8.188
-5.5 | -0.262 | 0.00637 | -0.041 | -41.121
-5 | -0.214 | 0.00612 | -0.041 | -34.895
-4.5 | -0.164 | 0.00594 | -0.041 | -27.63
-4 | -0.113 | 0.00585 | -0.041 | -19.345
-3.5 | -0.061 | 0.00574 | -0.042 | -10.682
-3 | -0.009 | 0.00574 | -0.042 | -1.497
-2.5 | 0.045 | 0.00601 | -0.042 | 7.471
-2 | 0.099 | 0.00565 | -0.043 | 17.525
-1.5 | 0.154 | 0.00566 | -0.043 | 27.167
-1 | 0.209 | 0.0054 | -0.043 | 38.632
-0.5 | 0.264 | 0.00542 | -0.044 | 48.746
0 | 0.322 | 0.00536 | -0.044 | 60.049
0.5 | 0.378 | 0.00547 | -0.045 | 69.087
1 | 0.434 | 0.00538 | -0.045 | 80.758
1.5 | 0.49 | 0.00553 | -0.045 | 88.589
2 | 0.546 | 0.00584 | -0.046 | 93.501
2.5 | 0.602 | 0.00565 | -0.046 | 106.435
3 | 0.658 | 0.00571 | -0.047 | 115.073
3.5 | 0.713 | 0.00579 | -0.047 | 123.275
4 | 0.769 | 0.00662 | -0.048 | 116.073
4.5 | 0.823 | 0.00605 | -0.048 | 136.096
5 | 0.878 | 0.00755 | -0.048 | 116.243
5.5 | 0.931 | 0.00683 | -0.049 | 136.292
6 | 0.984 | 0.00752 | -0.049 | 130.868
6.5 | 1.037 | 0.00783 | -0.05 | 132.372
7 | 1.088 | 0.00819 | -0.051 | 132.908
7.5 | 1.138 | 0.00848 | -0.051 | 134.166
8 | 1.187 | 0.00885 | -0.052 | 134.232
8.5 | 1.235 | 0.00923 | -0.052 | 133.742
9 | 1.281 | 0.00985 | -0.053 | 130.111
9.5 | 1.325 | 0.01029 | -0.053 | 128.75
10 | 1.357 | 0.01078 | -0.054 | 125.947
10.5 | 1.384 | 0.01131 | -0.054 | 122.305
11 | 1.404 | 0.01185 | -0.055 | 118.468
11.5 | 1.403 | 0.01492 | -0.055 | 94.037
12 | 1.403 | 0.01623 | -0.055 | 86.438
12.5 | 1.392 | 0.01777 | -0.055 | 78.323
13 | 1.366 | 0.02083 | -0.055 | 65.588
13.5 | 1.333 | 0.02494 | -0.055 | 53.441
14 | 1.304 | 0.02807 | -0.055 | 46.456
14.5 | 1.269 | 0.03252 | -0.054 | 39.02
15 | 1.228 | 0.03824 | -0.054 | 32.106
15.5 | 1.186 | 0.04425 | -0.054 | 26.797
16 | 1.126 | 0.05881 | -0.052 | 19.141

## 82. Re 6M Mach 0.00 (2)
BIGFOIL.COM POLAR EXPORT
goe393
GOE 393 |  |  |  | Cl Max: | 0.8581 | at alpha= | 5 | deg
XFOIL ncrit=9 |  |  |  | L/D Max: | 119.221 | at alpha= | 4 | deg
Re: | 6000000 |  |  | Cd Min: | 0.17809 | at alpha= | -15 | deg
Mach: | 0 |  |  | Cl=0 at alpha= | -2.633 | deg
|  |  |  | @ Cl=0.1, Cd= | 0.0058252
|  |  |  | @ Cl=0.4, Cd= | 0.0057219
|  |  |  | @ Cl=0.6, Cd= | 0.0059031
alpha (deg) | Cl | Cd | Cm | Cl/Cd
-15 | -0.696 | 0.17809 | 0.0565 | -3.9081
-14.5 | -0.6823 | 0.17173 | 0.0536 | -3.9731
-13.5 | -0.6939 | 0.14696 | 0.0434 | -4.7217
-12.5 | -1.0728 | 0.01849 | -0.0553 | -58.0206
-12 | -1.026 | 0.01565 | -0.055 | -65.5591
-11.5 | -0.9776 | 0.01324 | -0.0547 | -73.8369
-11 | -0.9262 | 0.01175 | -0.0542 | -78.8255
-10.5 | -0.873 | 0.0108 | -0.0537 | -80.8333
-10 | -0.8197 | 0.00976 | -0.0533 | -83.9857
-9.5 | -0.7651 | 0.00911 | -0.0528 | -83.9846
-9 | -0.7094 | 0.00854 | -0.0525 | -83.0679
-8.5 | -0.6594 | 0.00859 | -0.0509 | -76.7637
-8 | -0.604 | 0.00851 | -0.0505 | -70.9753
-7.5 | -0.5481 | 0.00839 | -0.0501 | -65.3278
-7 | -0.4922 | 0.00821 | -0.0497 | -59.9513
-6.5 | -0.4367 | 0.00766 | -0.0493 | -57.0104
-6 | -0.3805 | 0.00741 | -0.049 | -51.3495
-5.5 | -0.3241 | 0.00725 | -0.0487 | -44.7034
-5 | -0.2677 | 0.00706 | -0.0484 | -37.9178
-4.5 | -0.2113 | 0.00686 | -0.0481 | -30.8017
-4 | -0.1547 | 0.00669 | -0.0478 | -23.1241
-3.5 | -0.0981 | 0.00655 | -0.0475 | -14.9771
-3 | -0.0414 | 0.00644 | -0.0472 | -6.4286
-2.5 | 0.015 | 0.00603 | -0.0469 | 2.4876
-2 | 0.0717 | 0.00588 | -0.0467 | 12.1939
-1.5 | 0.1285 | 0.00577 | -0.0465 | 22.2704
-1 | 0.1853 | 0.00569 | -0.0463 | 32.5659
-0.5 | 0.242 | 0.00565 | -0.0461 | 42.8319
0 | 0.2987 | 0.00568 | -0.0459 | 52.588
0.5 | 0.3553 | 0.00571 | -0.0458 | 62.2242
1.5 | 0.4682 | 0.00574 | -0.0456 | 81.5679
2 | 0.5248 | 0.0058 | -0.0455 | 90.4828
2.5 | 0.5813 | 0.00587 | -0.0454 | 99.029
3 | 0.6378 | 0.00597 | -0.0453 | 106.8342
3.5 | 0.6941 | 0.00607 | -0.0452 | 114.3493
4 | 0.7499 | 0.00629 | -0.0451 | 119.221
4.5 | 0.8036 | 0.00713 | -0.0449 | 112.7069
5 | 0.8581 | 0.00759 | -0.0448 | 113.0567

## 83. Re 6M Mach 0.10 (1)
BIGFOIL.COM POLAR EXPORT
goe393
GOE 393 |  |  |  | Cl Max: | 1.404 | at alpha= | 11 | deg
JavaFoil+Calcfoil stall+Eppler ext transition |  |  |  | L/D Max: | 137.956 | at alpha= | 4.5 | deg
Re: | 6000000 |  |  | Cd Min: | 0.00533 | at alpha= | 1 | deg
Mach: | 0.1 |  |  | Cl=0 at alpha= | -2.9167 | deg
|  |  |  | @ Cl=0.1, Cd= | 0.00556
|  |  |  | @ Cl=0.4, Cd= | 0.0057221
|  |  |  | @ Cl=0.6, Cd= | 0.005657
alpha (deg) | Cl | Cd | Cm | Cl/Cd
-17 | -0.411 | 0.13938 | -0.019 | -2.949
-16.5 | -0.428 | 0.13256 | -0.019 | -3.232
-16 | -0.446 | 0.12718 | -0.019 | -3.504
-15.5 | -0.462 | 0.11938 | -0.019 | -3.872
-15 | -0.478 | 0.11164 | -0.019 | -4.283
-14.5 | -0.492 | 0.10448 | -0.019 | -4.712
-14 | -0.505 | 0.09894 | -0.02 | -5.106
-13.5 | -0.516 | 0.0913 | -0.021 | -5.651
-13 | -0.524 | 0.08396 | -0.021 | -6.24
-12.5 | -0.529 | 0.07887 | -0.021 | -6.702
-12 | -0.531 | 0.07425 | -0.021 | -7.151
-11.5 | -0.531 | 0.06833 | -0.022 | -7.769
-11 | -0.526 | 0.06374 | -0.023 | -8.252
-10.5 | -0.517 | 0.06009 | -0.023 | -8.597
-10 | -0.502 | 0.056 | -0.024 | -8.961
-9.5 | -0.479 | 0.05239 | -0.024 | -9.138
-9 | -0.453 | 0.04897 | -0.025 | -9.259
-8.5 | -0.426 | 0.04591 | -0.025 | -9.268
-8 | -0.396 | 0.04309 | -0.025 | -9.183
-7.5 | -0.364 | 0.04057 | -0.026 | -8.963
-7 | -0.331 | 0.03685 | -0.027 | -8.993
-6.5 | -0.296 | 0.03446 | -0.027 | -8.593
-6 | -0.259 | 0.03213 | -0.028 | -8.062
-5.5 | -0.227 | 0.02356 | -0.032 | -9.627
-5 | -0.214 | 0.00611 | -0.041 | -35.062
-4.5 | -0.165 | 0.00593 | -0.041 | -27.765
-4 | -0.114 | 0.00583 | -0.042 | -19.486
-3.5 | -0.062 | 0.00579 | -0.042 | -10.634
-3 | -0.009 | 0.00571 | -0.042 | -1.51
-2.5 | 0.045 | 0.00604 | -0.043 | 7.461
-2 | 0.1 | 0.00556 | -0.043 | 17.905
-1.5 | 0.154 | 0.00568 | -0.043 | 27.202
-1 | 0.21 | 0.00537 | -0.044 | 39.022
-0.5 | 0.265 | 0.00542 | -0.044 | 48.909
0 | 0.324 | 0.00537 | -0.044 | 60.255
0.5 | 0.38 | 0.00594 | -0.045 | 63.926
1 | 0.436 | 0.00533 | -0.045 | 81.819
1.5 | 0.492 | 0.00549 | -0.046 | 89.701
2 | 0.549 | 0.00583 | -0.046 | 94.168
2.5 | 0.605 | 0.00564 | -0.046 | 107.168
3 | 0.661 | 0.00567 | -0.047 | 116.632
3.5 | 0.717 | 0.00579 | -0.047 | 123.807
4 | 0.772 | 0.00659 | -0.048 | 117.19
4.5 | 0.827 | 0.006 | -0.048 | 137.956
5 | 0.882 | 0.00757 | -0.049 | 116.495
5.5 | 0.936 | 0.00683 | -0.049 | 137.092
6 | 0.989 | 0.00751 | -0.05 | 131.712
6.5 | 1.041 | 0.00782 | -0.05 | 133.102
7 | 1.093 | 0.00815 | -0.051 | 134.044
7.5 | 1.143 | 0.00853 | -0.051 | 133.956
8 | 1.192 | 0.00881 | -0.052 | 135.261
8.5 | 1.24 | 0.00922 | -0.052 | 134.535
9 | 1.286 | 0.00994 | -0.053 | 129.379
9.5 | 1.33 | 0.01035 | -0.053 | 128.427
10 | 1.361 | 0.01085 | -0.054 | 125.445
10.5 | 1.386 | 0.01138 | -0.055 | 121.751
11 | 1.404 | 0.01194 | -0.055 | 117.595
11.5 | 1.399 | 0.0152 | -0.055 | 92.033
12 | 1.395 | 0.01665 | -0.055 | 83.754
12.5 | 1.38 | 0.01837 | -0.055 | 75.082
13 | 1.347 | 0.02214 | -0.055 | 60.839
13.5 | 1.308 | 0.02691 | -0.054 | 48.612
14 | 1.278 | 0.02964 | -0.054 | 43.126
14.5 | 1.237 | 0.03476 | -0.054 | 35.6
15 | 1.192 | 0.04082 | -0.054 | 29.205
15.5 | 1.128 | 0.05503 | -0.052 | 20.503
16 | 1.061 | 0.07335 | -0.05 | 14.46

## 84. Re 6M Mach 0.10 (2)
BIGFOIL.COM POLAR EXPORT
goe393
GOE 393 |  |  |  | Cl Max: | 1.8963 | at alpha= | 17 | deg
XFOIL ncrit=9 |  |  |  | L/D Max: | 143.378 | at alpha= | 6 | deg
Re: | 6000000 |  |  | Cd Min: | 0.09587 | at alpha= | 20 | deg
Mach: | 0.1 |  |  | Cl=0 at alpha= | -2.6303 | deg
|  |  |  | @ Cl=0.1, Cd= | 0.0058411
|  |  |  | @ Cl=0.4, Cd= | 0.0057725
|  |  |  | @ Cl=0.6, Cd= | 0.0058994
alpha (deg) | Cl | Cd | Cm | Cl/Cd
-11.5 | -0.985 | 0.01584 | -0.0566 | -62.1843
-11 | -0.9364 | 0.01293 | -0.0562 | -72.4207
-10.5 | -0.8835 | 0.01144 | -0.0556 | -77.229
-10 | -0.8292 | 0.01035 | -0.055 | -80.1159
-9.5 | -0.7743 | 0.00942 | -0.0544 | -82.1975
-9 | -0.7176 | 0.00886 | -0.0539 | -80.9932
-8.5 | -0.6669 | 0.00877 | -0.0521 | -76.0433
-8 | -0.6106 | 0.00865 | -0.0516 | -70.5896
-7.5 | -0.554 | 0.0085 | -0.0511 | -65.1765
-7 | -0.4972 | 0.00837 | -0.0506 | -59.4026
-6.5 | -0.4411 | 0.00778 | -0.0501 | -56.6967
-6 | -0.3843 | 0.0075 | -0.0497 | -51.24
-5.5 | -0.3273 | 0.00733 | -0.0493 | -44.6521
-5 | -0.2703 | 0.00713 | -0.0489 | -37.9102
-4.5 | -0.2133 | 0.00691 | -0.0486 | -30.8683
-4 | -0.1562 | 0.00673 | -0.0482 | -23.2095
-3.5 | -0.0992 | 0.00657 | -0.0479 | -15.0989
-3 | -0.042 | 0.00646 | -0.0476 | -6.5015
-2.5 | 0.0148 | 0.00605 | -0.0473 | 2.4463
-2 | 0.0719 | 0.0059 | -0.047 | 12.1864
-1.5 | 0.1291 | 0.00578 | -0.0468 | 22.3356
-1 | 0.1862 | 0.0057 | -0.0466 | 32.6667
-0.5 | 0.2434 | 0.00565 | -0.0464 | 43.0796
0 | 0.3004 | 0.00568 | -0.0462 | 52.8873
0.5 | 0.3573 | 0.00572 | -0.046 | 62.465
1 | 0.4142 | 0.00579 | -0.0459 | 71.5371
1.5 | 0.4709 | 0.00574 | -0.0458 | 82.0383
2 | 0.5279 | 0.00581 | -0.0457 | 90.8606
2.5 | 0.5848 | 0.00587 | -0.0456 | 99.6252
3 | 0.6416 | 0.00598 | -0.0455 | 107.291
3.5 | 0.6983 | 0.00608 | -0.0454 | 114.852
4 | 0.7546 | 0.0063 | -0.0453 | 119.7778
4.5 | 0.8084 | 0.00718 | -0.0451 | 112.5905
5 | 0.8635 | 0.00761 | -0.0449 | 113.4691
5.5 | 0.9164 | 0.00652 | -0.0447 | 140.5521
6 | 0.9721 | 0.00678 | -0.0445 | 143.3776
6.5 | 1.0265 | 0.00733 | -0.0443 | 140.0409
7 | 1.0804 | 0.00798 | -0.044 | 135.3885
7.5 | 1.1343 | 0.00853 | -0.0436 | 132.9777
8 | 1.1883 | 0.00901 | -0.0433 | 131.8868
8.5 | 1.242 | 0.0095 | -0.043 | 130.7368
9 | 1.2953 | 0.01002 | -0.0426 | 129.2715
9.5 | 1.3481 | 0.01055 | -0.0422 | 127.782
10 | 1.3999 | 0.01123 | -0.0417 | 124.6572
10.5 | 1.4516 | 0.01184 | -0.0412 | 122.6014
11 | 1.5027 | 0.01247 | -0.0406 | 120.5052
11.5 | 1.5527 | 0.01321 | -0.04 | 117.5397
12 | 1.6008 | 0.01416 | -0.0391 | 113.0508
12.5 | 1.6483 | 0.01507 | -0.0382 | 109.3762
13 | 1.695 | 0.01595 | -0.0372 | 106.2696
13.5 | 1.7399 | 0.01695 | -0.036 | 102.649
14 | 1.7825 | 0.01808 | -0.0346 | 98.5896
14.5 | 1.822 | 0.01937 | -0.033 | 94.063
15 | 1.8568 | 0.02089 | -0.0308 | 88.8846
15.5 | 1.8819 | 0.02285 | -0.0277 | 82.3589
16 | 1.8821 | 0.02598 | -0.0229 | 72.4442
16.5 | 1.8905 | 0.02992 | -0.022 | 63.1852
17 | 1.8963 | 0.03538 | -0.0235 | 53.5981
17.5 | 1.8921 | 0.04224 | -0.0255 | 44.794
18 | 1.8773 | 0.05033 | -0.0277 | 37.2998
18.5 | 1.852 | 0.05971 | -0.0302 | 31.0166
19 | 1.8181 | 0.07057 | -0.0335 | 25.7631
19.5 | 1.7813 | 0.08268 | -0.0378 | 21.5445
20 | 1.7405 | 0.09587 | -0.043 | 18.1548

## 85. Re 6M Mach 0.25 (1)
BIGFOIL.COM POLAR EXPORT
goe393
GOE 393 |  |  |  | Cl Max: | 1.375 | at alpha= | 10 | deg
JavaFoil+Calcfoil stall+Eppler ext transition |  |  |  | L/D Max: | 141.023 | at alpha= | 4.5 | deg
Re: | 6000000 |  |  | Cd Min: | 0.00528 | at alpha= | -1 | deg
Mach: | 0.25 |  |  | Cl=0 at alpha= | -2.9182 | deg
|  |  |  | @ Cl=0.1, Cd= | 0.0056032
|  |  |  | @ Cl=0.4, Cd= | 0.0053638
|  |  |  | @ Cl=0.6, Cd= | 0.0056884
alpha (deg) | Cl | Cd | Cm | Cl/Cd
-15.5 | -0.161 | 0.13324 | -0.019 | -1.209
-15 | -0.219 | 0.12627 | -0.019 | -1.737
-14.5 | -0.268 | 0.11913 | -0.019 | -2.249
-14 | -0.311 | 0.11005 | -0.02 | -2.828
-13.5 | -0.35 | 0.10265 | -0.02 | -3.411
-13 | -0.385 | 0.09614 | -0.02 | -4.002
-12.5 | -0.414 | 0.08797 | -0.02 | -4.71
-12 | -0.438 | 0.08056 | -0.019 | -5.435
-11.5 | -0.456 | 0.0752 | -0.019 | -6.063
-11 | -0.468 | 0.07063 | -0.019 | -6.626
-10.5 | -0.473 | 0.06634 | -0.019 | -7.135
-10 | -0.471 | 0.06159 | -0.021 | -7.641
-9.5 | -0.455 | 0.057 | -0.022 | -7.989
-9 | -0.437 | 0.0525 | -0.023 | -8.321
-8.5 | -0.415 | 0.04833 | -0.024 | -8.588
-8 | -0.39 | 0.04501 | -0.025 | -8.656
-7.5 | -0.361 | 0.04203 | -0.026 | -8.591
-7 | -0.33 | 0.03896 | -0.026 | -8.466
-6.5 | -0.296 | 0.0368 | -0.027 | -8.032
-6 | -0.26 | 0.03364 | -0.028 | -7.744
-5.5 | -0.223 | 0.03097 | -0.029 | -7.189
-5 | -0.185 | 0.02658 | -0.031 | -6.944
-4.5 | -0.168 | 0.00599 | -0.043 | -28.002
-4 | -0.116 | 0.00594 | -0.043 | -19.547
-3.5 | -0.063 | 0.00582 | -0.043 | -10.832
-3 | -0.009 | 0.00577 | -0.043 | -1.531
-2.5 | 0.046 | 0.00569 | -0.044 | 8.126
-2 | 0.102 | 0.0056 | -0.044 | 18.232
-1.5 | 0.158 | 0.00565 | -0.044 | 28.048
-1 | 0.215 | 0.00528 | -0.045 | 40.806
-0.5 | 0.272 | 0.00529 | -0.045 | 51.539
0 | 0.332 | 0.0058 | -0.046 | 57.301
0.5 | 0.39 | 0.00535 | -0.046 | 72.988
1 | 0.448 | 0.00543 | -0.046 | 82.608
1.5 | 0.506 | 0.00544 | -0.047 | 93.052
2 | 0.564 | 0.00584 | -0.047 | 96.56
2.5 | 0.621 | 0.0056 | -0.048 | 110.913
3 | 0.679 | 0.00568 | -0.048 | 119.552
3.5 | 0.736 | 0.00576 | -0.049 | 127.745
4 | 0.793 | 0.00665 | -0.049 | 119.273
4.5 | 0.85 | 0.00602 | -0.05 | 141.023
5 | 0.905 | 0.00764 | -0.05 | 118.47
5.5 | 0.96 | 0.00691 | -0.051 | 139.015
6 | 1.014 | 0.0077 | -0.051 | 131.781
6.5 | 1.067 | 0.00803 | -0.052 | 132.93
7 | 1.119 | 0.00838 | -0.052 | 133.569
7.5 | 1.17 | 0.0088 | -0.053 | 132.93
8 | 1.218 | 0.0092 | -0.053 | 132.344
8.5 | 1.265 | 0.00954 | -0.054 | 132.599
9 | 1.31 | 0.01035 | -0.054 | 126.555
9.5 | 1.351 | 0.0108 | -0.055 | 125.072
10 | 1.375 | 0.01359 | -0.055 | 101.209
10.5 | 1.373 | 0.01463 | -0.055 | 93.829
11 | 1.373 | 0.01558 | -0.056 | 88.134
11.5 | 1.356 | 0.01741 | -0.056 | 77.899
12 | 1.314 | 0.02146 | -0.055 | 61.212
12.5 | 1.271 | 0.02439 | -0.055 | 52.094
13 | 1.201 | 0.03248 | -0.054 | 36.991
13.5 | 1.129 | 0.04125 | -0.053 | 27.359
14 | 1.048 | 0.05198 | -0.051 | 20.161
14.5 | 0.943 | 0.07538 | -0.047 | 12.508
15 | 0.857 | 0.08712 | -0.046 | 9.836

## 86. Re 6M Mach 0.25 (2)
BIGFOIL.COM POLAR EXPORT
goe393
GOE 393 |  |  |  | Cl Max: | 1.8095 | at alpha= | 14 | deg
XFOIL ncrit=9 |  |  |  | L/D Max: | 143.829 | at alpha= | 6 | deg
Re: | 6000000 |  |  | Cd Min: | 0.26698 | at alpha= | -20 | deg
Mach: | 0.25 |  |  | Cl=0 at alpha= | -2.6157 | deg
|  |  |  | @ Cl=0.1, Cd= | 0.0059208
|  |  |  | @ Cl=0.4, Cd= | 0.0057919
|  |  |  | @ Cl=0.6, Cd= | 0.0058965
alpha (deg) | Cl | Cd | Cm | Cl/Cd
-20 | -0.8442 | 0.26698 | 0.1013 | -3.162
-19.5 | -0.8259 | 0.25987 | 0.0969 | -3.1781
-19 | -0.8078 | 0.25266 | 0.0926 | -3.1972
-18.5 | -0.7909 | 0.24487 | 0.0882 | -3.2299
-18 | -0.7737 | 0.23659 | 0.084 | -3.2702
-17 | -0.7375 | 0.22439 | 0.0764 | -3.2867
-16 | -0.7077 | 0.20651 | 0.0682 | -3.427
-15.5 | -0.693 | 0.19869 | 0.0645 | -3.4878
-15 | -0.6771 | 0.19176 | 0.0611 | -3.531
-14.5 | -0.6642 | 0.18338 | 0.0575 | -3.622
-14 | -0.6518 | 0.17544 | 0.0541 | -3.7152
-13.5 | -0.6493 | 0.164 | 0.0497 | -3.9591
-13 | -0.6356 | 0.15734 | 0.0469 | -4.0397
-12.5 | -0.6259 | 0.14935 | 0.0436 | -4.1908
-12 | -0.6377 | 0.13549 | 0.038 | -4.7066
-11.5 | -0.6257 | 0.12886 | 0.0352 | -4.8557
-11 | -0.6147 | 0.12201 | 0.0323 | -5.0381
-10.5 | -0.6255 | 0.11007 | 0.0264 | -5.6827
-10 | -0.6237 | 0.10149 | 0.0219 | -6.1454
-9 | -0.7637 | 0.01187 | -0.0619 | -64.3387
-8.5 | -0.71 | 0.01062 | -0.0596 | -66.855
-8 | -0.6495 | 0.00981 | -0.0583 | -66.208
-7.5 | -0.5881 | 0.0094 | -0.057 | -62.5638
-7 | -0.5268 | 0.00913 | -0.0559 | -57.6999
-6.5 | -0.4654 | 0.00898 | -0.0548 | -51.8263
-6 | -0.4057 | 0.00814 | -0.0538 | -49.8403
-5.5 | -0.3451 | 0.00791 | -0.053 | -43.6283
-5 | -0.2847 | 0.00765 | -0.0522 | -37.2157
-4.5 | -0.2248 | 0.0073 | -0.0514 | -30.7945
-4 | -0.1649 | 0.007 | -0.0508 | -23.5571
-3.5 | -0.1052 | 0.00674 | -0.0502 | -15.6083
-3 | -0.0455 | 0.00657 | -0.0497 | -6.9254
-2.5 | 0.0137 | 0.00619 | -0.0492 | 2.2132
-2 | 0.073 | 0.00598 | -0.0488 | 12.2074
-1.5 | 0.1323 | 0.00585 | -0.0484 | 22.6154
-1 | 0.1916 | 0.00576 | -0.0481 | 33.2639
-0.5 | 0.2507 | 0.00571 | -0.0478 | 43.9054
0.5 | 0.3687 | 0.00576 | -0.0474 | 64.0104
1 | 0.4275 | 0.00582 | -0.0472 | 73.4536
1.5 | 0.4862 | 0.00578 | -0.047 | 84.1176
2 | 0.5451 | 0.00585 | -0.0469 | 93.1795
2.5 | 0.6041 | 0.0059 | -0.0467 | 102.3898
3 | 0.663 | 0.006 | -0.0465 | 110.5
3.5 | 0.7219 | 0.00611 | -0.0463 | 118.1506
4 | 0.78 | 0.00643 | -0.0461 | 121.3064
4.5 | 0.8358 | 0.00736 | -0.0458 | 113.5598
5 | 0.8934 | 0.00775 | -0.0455 | 115.2774
5.5 | 0.9487 | 0.00665 | -0.0452 | 142.6617
6 | 1.0068 | 0.007 | -0.0448 | 143.8286
6.5 | 1.0631 | 0.00772 | -0.0442 | 137.7073
7 | 1.1199 | 0.00835 | -0.0436 | 134.1198
7.5 | 1.1768 | 0.00891 | -0.043 | 132.0763
8 | 1.2339 | 0.00941 | -0.0424 | 131.1265
8.5 | 1.2905 | 0.01001 | -0.0416 | 128.9211
9 | 1.347 | 0.01059 | -0.0407 | 127.1955
9.5 | 1.4022 | 0.01138 | -0.0397 | 123.2162
10 | 1.4579 | 0.01206 | -0.0386 | 120.8872
10.5 | 1.5125 | 0.01286 | -0.0374 | 117.6128
11 | 1.5655 | 0.01386 | -0.036 | 112.9509
11.5 | 1.6157 | 0.01514 | -0.0341 | 106.7173
12 | 1.6663 | 0.01625 | -0.0323 | 102.5415
12.5 | 1.7134 | 0.01764 | -0.0301 | 97.1315
13 | 1.7565 | 0.01926 | -0.0276 | 91.1994
13.5 | 1.7929 | 0.02125 | -0.0244 | 84.3718
14 | 1.8095 | 0.024 | -0.0196 | 75.3958
14.5 | 1.8009 | 0.02936 | -0.0171 | 61.3386
15 | 1.7857 | 0.03832 | -0.0205 | 46.5997
15.5 | 1.7674 | 0.04751 | -0.0234 | 37.2006
16 | 1.7347 | 0.05828 | -0.0268 | 29.7649
16.5 | 1.6959 | 0.07003 | -0.0307 | 24.2168
17 | 1.6567 | 0.08276 | -0.0356 | 20.0181
17.5 | 1.6116 | 0.09697 | -0.0416 | 16.6196
18 | 1.5678 | 0.11149 | -0.0481 | 14.0622
18.5 | 1.5193 | 0.12747 | -0.056 | 11.9189
19 | 1.471 | 0.14421 | -0.0649 | 10.2004

## 87. Re 6M Mach 0.50 (1)
BIGFOIL.COM POLAR EXPORT
goe393
GOE 393 |  |  |  | Cl Max: | 1.278 | at alpha= | 8.5 | deg
JavaFoil+Calcfoil stall+Eppler ext transition |  |  |  | L/D Max: | 132.29 | at alpha= | 3.5 | deg
Re: | 6000000 |  |  | Cd Min: | 0.00537 | at alpha= | -0.5 | deg
Mach: | 0.5 |  |  | Cl=0 at alpha= | -2.918 | deg
|  |  |  | @ Cl=0.1, Cd= | 0.0060784
|  |  |  | @ Cl=0.4, Cd= | 0.0058541
|  |  |  | @ Cl=0.6, Cd= | 0.0056446
alpha (deg) | Cl | Cd | Cm | Cl/Cd
-20 | -0.809 | 0.15072 | -0.027 | -5.369
-19.5 | -0.787 | 0.14452 | -0.026 | -5.448
-19 | -0.765 | 0.1397 | -0.026 | -5.477
-18.5 | -0.743 | 0.13566 | -0.026 | -5.477
-18 | -0.721 | 0.13172 | -0.026 | -5.472
-17.5 | -0.698 | 0.12627 | -0.026 | -5.531
-17 | -0.676 | 0.1264 | -0.026 | -5.346
-16.5 | -0.653 | 0.12323 | -0.026 | -5.3
-16 | -0.631 | 0.12041 | -0.026 | -5.243
-15.5 | -0.609 | 0.11396 | -0.026 | -5.34
-15 | -0.585 | 0.10856 | -0.026 | -5.393
-14.5 | -0.562 | 0.10328 | -0.026 | -5.443
-14 | -0.538 | 0.10597 | -0.025 | -5.078
-13.5 | -0.515 | 0.09729 | -0.025 | -5.29
-13 | -0.491 | 0.09095 | -0.024 | -5.397
-12.5 | -0.467 | 0.08887 | -0.024 | -5.259
-12 | -0.444 | 0.08377 | -0.024 | -5.298
-11.5 | -0.42 | 0.08055 | -0.024 | -5.216
-11 | -0.396 | 0.08387 | -0.024 | -4.725
-10.5 | -0.373 | 0.08268 | -0.024 | -4.509
-10 | -0.349 | 0.07565 | -0.024 | -4.607
-9.5 | -0.325 | 0.06813 | -0.024 | -4.765
-9 | -0.301 | 0.06187 | -0.024 | -4.861
-8.5 | -0.277 | 0.05648 | -0.025 | -4.9
-8 | -0.253 | 0.05261 | -0.025 | -4.804
-7.5 | -0.229 | 0.04808 | -0.026 | -4.755
-7 | -0.205 | 0.04195 | -0.028 | -4.899
-6.5 | -0.181 | 0.03917 | -0.029 | -4.617
-6 | -0.156 | 0.03685 | -0.029 | -4.233
-5.5 | -0.185 | 0.0367 | -0.028 | -5.029
-5 | -0.172 | 0.03759 | -0.023 | -4.567
-4.5 | -0.142 | 0.03253 | -0.029 | -4.353
-4 | -0.101 | 0.02976 | -0.03 | -3.408
-3.5 | -0.057 | 0.02682 | -0.033 | -2.11
-3 | -0.01 | 0.00587 | -0.049 | -1.64
-2.5 | 0.051 | 0.00611 | -0.049 | 8.312
-2 | 0.113 | 0.00607 | -0.049 | 18.581
-1.5 | 0.176 | 0.00572 | -0.05 | 30.752
-1 | 0.24 | 0.00538 | -0.05 | 44.495
-0.5 | 0.304 | 0.00537 | -0.051 | 56.602
0 | 0.371 | 0.00593 | -0.051 | 62.591
0.5 | 0.436 | 0.00576 | -0.051 | 75.659
1 | 0.501 | 0.0055 | -0.052 | 91.07
1.5 | 0.565 | 0.00558 | -0.052 | 101.307
2 | 0.63 | 0.0057 | -0.053 | 110.514
2.5 | 0.694 | 0.00571 | -0.053 | 121.609
3 | 0.758 | 0.0061 | -0.054 | 124.22
3.5 | 0.822 | 0.00621 | -0.054 | 132.29
4 | 0.885 | 0.00749 | -0.055 | 118.111
4.5 | 0.946 | 0.00779 | -0.055 | 121.46
5 | 1.006 | 0.00808 | -0.056 | 124.537
5.5 | 1.064 | 0.01086 | -0.057 | 97.968
6 | 1.107 | 0.01089 | -0.056 | 101.688
6.5 | 1.157 | 0.01152 | -0.057 | 100.437
7 | 1.202 | 0.01236 | -0.057 | 97.26
7.5 | 1.24 | 0.01333 | -0.058 | 93.068
8 | 1.268 | 0.01431 | -0.058 | 88.602
8.5 | 1.278 | 0.01577 | -0.059 | 81.064
9 | 1.261 | 0.01811 | -0.058 | 69.659
9.5 | 1.193 | 0.0215 | -0.058 | 55.488
10 | 0.672 | 0.07541 | -0.029 | 8.908
10.5 | 0.707 | 0.06893 | -0.037 | 10.257
11 | 0.732 | 0.07615 | -0.037 | 9.617
11.5 | 0.76 | 0.08328 | -0.037 | 9.121
12 | 0.792 | 0.08687 | -0.041 | 9.115
12.5 | 0.814 | 0.09697 | -0.039 | 8.394
13 | 0.839 | 0.09923 | -0.038 | 8.456
13.5 | 0.87 | 0.09837 | -0.041 | 8.849

## 88. Re 6M Mach 0.50 (2)
BIGFOIL.COM POLAR EXPORT
goe393
GOE 393 |  |  |  | Cl Max: | 1.5121 | at alpha= | 9 | deg
XFOIL ncrit=9 |  |  |  | L/D Max: | 149.442 | at alpha= | 5.5 | deg
Re: | 6000000 |  |  | Cd Min: | 0.29165 | at alpha= | -20 | deg
Mach: | 0.5 |  |  | Cl=0 at alpha= | -2.5495 | deg
|  |  |  | @ Cl=0.1, Cd= | 0.006684
|  |  |  | @ Cl=0.4, Cd= | 0.0059629
|  |  |  | @ Cl=0.6, Cd= | 0.0059917
alpha (deg) | Cl | Cd | Cm | Cl/Cd
-20 | -0.921 | 0.29165 | 0.1171 | -3.1579
-19.5 | -0.8982 | 0.28298 | 0.1118 | -3.1741
-19 | -0.8755 | 0.27439 | 0.1066 | -3.1907
-18.5 | -0.8533 | 0.26607 | 0.1014 | -3.2071
-18 | -0.8309 | 0.25745 | 0.0964 | -3.2274
-17.5 | -0.8086 | 0.24854 | 0.0914 | -3.2534
-17 | -0.787 | 0.23915 | 0.0864 | -3.2908
-16.5 | -0.7642 | 0.23238 | 0.0821 | -3.2886
-16 | -0.7422 | 0.22457 | 0.0777 | -3.305
-15.5 | -0.721 | 0.216 | 0.0732 | -3.338
-15 | -0.7009 | 0.20697 | 0.0687 | -3.3865
-14.5 | -0.6812 | 0.19837 | 0.0645 | -3.434
-14 | -0.6622 | 0.19005 | 0.0605 | -3.4843
-13.5 | -0.6441 | 0.18141 | 0.0565 | -3.5505
-13 | -0.6267 | 0.17297 | 0.0527 | -3.6232
-12.5 | -0.6117 | 0.16432 | 0.049 | -3.7226
-12 | -0.5955 | 0.15639 | 0.0455 | -3.8078
-11.5 | -0.579 | 0.149 | 0.0423 | -3.8859
-11 | -0.5641 | 0.14115 | 0.039 | -3.9965
-10.5 | -0.556 | 0.13355 | 0.0367 | -4.1632
-10 | -0.5427 | 0.12584 | 0.0333 | -4.3126
-9.5 | -0.5308 | 0.11805 | 0.0297 | -4.4964
-9 | -0.5171 | 0.11086 | 0.0265 | -4.6644
-8.5 | -0.5072 | 0.10296 | 0.0228 | -4.9262
-8 | -0.4983 | 0.09508 | 0.0187 | -5.2408
-7.5 | -0.4841 | 0.0884 | 0.0149 | -5.4762
-7 | -0.4706 | 0.08151 | 0.0102 | -5.7735
-6.5 | -0.4491 | 0.07278 | -0.0001 | -6.1707
-6 | -0.4125 | 0.06445 | -0.0111 | -6.4003
-5.5 | -0.3662 | 0.05576 | -0.0226 | -6.5674
-5 | -0.3108 | 0.04564 | -0.0357 | -6.8098
-4.5 | -0.2479 | 0.03797 | -0.0441 | -6.5288
-4 | -0.1863 | 0.02162 | -0.0576 | -8.617
-3.5 | -0.1321 | 0.01049 | -0.0612 | -12.5929
-3 | -0.0632 | 0.00837 | -0.0599 | -7.5508
-2 | 0.0771 | 0.0069 | -0.0572 | 11.1739
-1.5 | 0.146 | 0.00625 | -0.0561 | 23.36
-1 | 0.2149 | 0.00607 | -0.0552 | 35.4036
-0.5 | 0.2834 | 0.00598 | -0.0545 | 47.3913
0 | 0.3514 | 0.00597 | -0.0538 | 58.861
0.5 | 0.4195 | 0.00596 | -0.0533 | 70.3859
1 | 0.4873 | 0.006 | -0.0528 | 81.2167
2 | 0.6233 | 0.00599 | -0.0519 | 104.0568
2.5 | 0.6917 | 0.00608 | -0.0515 | 113.7664
3 | 0.7603 | 0.00621 | -0.0509 | 122.4316
3.5 | 0.8288 | 0.00646 | -0.0503 | 128.2972
4 | 0.8939 | 0.00747 | -0.0495 | 119.6653
4.5 | 0.9618 | 0.00803 | -0.0485 | 119.7758
5 | 1.0314 | 0.00836 | -0.0474 | 123.3732
5.5 | 1.0984 | 0.00735 | -0.0461 | 149.4422
6 | 1.1659 | 0.00836 | -0.0443 | 139.4617
6.5 | 1.2356 | 0.00915 | -0.0422 | 135.0383
7 | 1.3068 | 0.00988 | -0.0398 | 132.2672
7.5 | 1.3774 | 0.01086 | -0.0369 | 126.8324
8 | 1.4459 | 0.0123 | -0.0331 | 117.5528
8.5 | 1.498 | 0.01546 | -0.0276 | 96.8952
9 | 1.5121 | 0.02114 | -0.0209 | 71.5279
9.5 | 1.4908 | 0.02942 | -0.0201 | 50.673
10 | 1.4623 | 0.04087 | -0.0257 | 35.7793
10.5 | 1.4265 | 0.05231 | -0.03 | 27.2701
11 | 1.3858 | 0.06447 | -0.0349 | 21.4953
11.5 | 1.3471 | 0.07704 | -0.0403 | 17.4857
12 | 1.3106 | 0.09026 | -0.0464 | 14.5203
12.5 | 1.2768 | 0.10376 | -0.0527 | 12.3053
13 | 1.2464 | 0.11751 | -0.0593 | 10.6068
13.5 | 1.2202 | 0.13134 | -0.0661 | 9.2904
14 | 1.1983 | 0.14508 | -0.0732 | 8.2596

## 89. Re 7M Mach 0.00 (1)
BIGFOIL.COM POLAR EXPORT
goe393
GOE 393 |  |  |  | Cl Max: | 1.418 | at alpha= | 11.5 | deg
JavaFoil+Calcfoil stall+Eppler ext transition |  |  |  | L/D Max: | 139.71 | at alpha= | 5.5 | deg
Re: | 7000000 |  |  | Cd Min: | 0.00532 | at alpha= | -0.5 | deg
Mach: | 0 |  |  | Cl=0 at alpha= | -2.9167 | deg
|  |  |  | @ Cl=0.1, Cd= | 0.0056002
|  |  |  | @ Cl=0.4, Cd= | 0.0053443
|  |  |  | @ Cl=0.6, Cd= | 0.0055375
alpha (deg) | Cl | Cd | Cm | Cl/Cd
-17.5 | -0.433 | 0.14555 | -0.019 | -2.976
-17 | -0.449 | 0.13764 | -0.019 | -3.259
-16.5 | -0.464 | 0.13073 | -0.019 | -3.547
-16 | -0.478 | 0.12565 | -0.019 | -3.808
-15.5 | -0.492 | 0.11697 | -0.019 | -4.21
-15 | -0.506 | 0.10738 | -0.02 | -4.711
-14.5 | -0.517 | 0.10163 | -0.02 | -5.091
-14 | -0.527 | 0.09449 | -0.02 | -5.578
-13.5 | -0.535 | 0.08819 | -0.021 | -6.07
-13 | -0.541 | 0.08192 | -0.022 | -6.603
-12.5 | -0.544 | 0.07625 | -0.022 | -7.13
-12 | -0.543 | 0.07122 | -0.022 | -7.63
-11.5 | -0.541 | 0.06563 | -0.023 | -8.239
-11 | -0.533 | 0.06217 | -0.023 | -8.576
-10.5 | -0.522 | 0.05816 | -0.024 | -8.979
-10 | -0.506 | 0.05456 | -0.024 | -9.277
-9.5 | -0.482 | 0.05107 | -0.024 | -9.434
-9 | -0.455 | 0.04793 | -0.025 | -9.5
-8.5 | -0.427 | 0.04516 | -0.025 | -9.452
-8 | -0.397 | 0.04239 | -0.025 | -9.354
-7.5 | -0.365 | 0.03933 | -0.026 | -9.278
-7 | -0.333 | 0.03504 | -0.027 | -9.494
-6.5 | -0.296 | 0.03362 | -0.027 | -8.808
-6 | -0.261 | 0.02908 | -0.029 | -8.988
-5.5 | -0.262 | 0.00619 | -0.041 | -42.346
-5 | -0.214 | 0.00596 | -0.041 | -35.864
-4.5 | -0.164 | 0.00586 | -0.041 | -28.009
-4 | -0.113 | 0.00579 | -0.041 | -19.539
-3.5 | -0.061 | 0.00571 | -0.042 | -10.742
-3 | -0.009 | 0.00568 | -0.042 | -1.513
-2.5 | 0.045 | 0.00551 | -0.042 | 8.146
-2 | 0.099 | 0.0056 | -0.043 | 17.698
-1.5 | 0.154 | 0.00561 | -0.043 | 27.41
-1 | 0.209 | 0.00533 | -0.043 | 39.148
-0.5 | 0.264 | 0.00532 | -0.044 | 49.623
0 | 0.322 | 0.00533 | -0.044 | 60.378
0.5 | 0.378 | 0.00536 | -0.045 | 70.533
1 | 0.434 | 0.00532 | -0.045 | 81.613
1.5 | 0.49 | 0.00543 | -0.045 | 90.21
2 | 0.546 | 0.00574 | -0.046 | 95.019
2.5 | 0.602 | 0.00553 | -0.046 | 108.789
3 | 0.658 | 0.00565 | -0.047 | 116.421
3.5 | 0.713 | 0.00567 | -0.047 | 125.692
4 | 0.769 | 0.00655 | -0.048 | 117.263
4.5 | 0.823 | 0.00699 | -0.048 | 117.762
5 | 0.878 | 0.00743 | -0.048 | 118.191
5.5 | 0.931 | 0.00667 | -0.049 | 139.71
6 | 0.984 | 0.00735 | -0.049 | 134.001
6.5 | 1.037 | 0.00771 | -0.05 | 134.508
7 | 1.088 | 0.00797 | -0.051 | 136.518
7.5 | 1.138 | 0.00838 | -0.051 | 135.777
8 | 1.187 | 0.00864 | -0.052 | 137.492
8.5 | 1.235 | 0.00901 | -0.052 | 137.014
9 | 1.281 | 0.00964 | -0.053 | 132.847
9.5 | 1.325 | 0.01005 | -0.053 | 131.896
10 | 1.357 | 0.01051 | -0.054 | 129.189
10.5 | 1.384 | 0.01103 | -0.054 | 125.481
11 | 1.404 | 0.01154 | -0.055 | 121.636
11.5 | 1.418 | 0.01223 | -0.056 | 115.952
12 | 1.403 | 0.01609 | -0.055 | 87.169
12.5 | 1.396 | 0.01716 | -0.056 | 81.361
13 | 1.371 | 0.02002 | -0.055 | 68.473
13.5 | 1.339 | 0.02375 | -0.055 | 56.364
14 | 1.308 | 0.0269 | -0.055 | 48.646
14.5 | 1.273 | 0.03119 | -0.055 | 40.803
15 | 1.231 | 0.03683 | -0.054 | 33.431
15.5 | 1.176 | 0.04785 | -0.053 | 24.586
16 | 1.131 | 0.05559 | -0.053 | 20.345
16.5 | 1.067 | 0.07434 | -0.05 | 14.354

## 90. Re 7M Mach 0.00 (2)
BIGFOIL.COM POLAR EXPORT
goe393
GOE 393 |  |  |  | Cl Max: | 1.9442 | at alpha= | 18 | deg
XFOIL ncrit=9 |  |  |  | L/D Max: | 145.952 | at alpha= | 6 | deg
Re: | 7000000 |  |  | Cd Min: | 0.1825 | at alpha= | -15.5 | deg
Mach: | 0 |  |  | Cl=0 at alpha= | -2.6301 | deg
|  |  |  | @ Cl=0.1, Cd= | 0.0056898
|  |  |  | @ Cl=0.4, Cd= | 0.0056717
|  |  |  | @ Cl=0.6, Cd= | 0.0057663
alpha (deg) | Cl | Cd | Cm | Cl/Cd
-15.5 | -0.7151 | 0.1825 | 0.059 | -3.9184
-15 | -0.7014 | 0.17626 | 0.056 | -3.9793
-14.5 | -0.6878 | 0.16985 | 0.0531 | -4.0495
-12.5 | -1.0797 | 0.01614 | -0.0555 | -66.8959
-12 | -1.0301 | 0.01432 | -0.055 | -71.9344
-11.5 | -0.9792 | 0.01279 | -0.0546 | -76.5598
-11 | -0.9279 | 0.01125 | -0.0541 | -82.48
-10.5 | -0.8746 | 0.0103 | -0.0536 | -84.9126
-10 | -0.8209 | 0.00939 | -0.0531 | -87.4228
-9.5 | -0.7638 | 0.00869 | -0.0533 | -87.8941
-9 | -0.7146 | 0.00838 | -0.0514 | -85.2745
-8.5 | -0.6608 | 0.00832 | -0.0508 | -79.4231
-8 | -0.6051 | 0.00814 | -0.0504 | -74.3366
-7.5 | -0.5492 | 0.008 | -0.05 | -68.65
-7 | -0.4931 | 0.00785 | -0.0497 | -62.8153
-6.5 | -0.4374 | 0.00742 | -0.0493 | -58.9488
-6 | -0.3813 | 0.00709 | -0.0489 | -53.78
-5.5 | -0.3249 | 0.00689 | -0.0486 | -47.1553
-5 | -0.2684 | 0.00672 | -0.0483 | -39.9405
-4.5 | -0.2119 | 0.00654 | -0.048 | -32.4006
-4 | -0.1552 | 0.00639 | -0.0477 | -24.2879
-3.5 | -0.0985 | 0.00627 | -0.0474 | -15.7097
-3 | -0.0418 | 0.00618 | -0.0472 | -6.7638
-2.5 | 0.0147 | 0.0059 | -0.0469 | 2.4915
-2 | 0.0715 | 0.00574 | -0.0467 | 12.4564
-1.5 | 0.1283 | 0.00564 | -0.0465 | 22.7482
-1 | 0.1851 | 0.00557 | -0.0463 | 33.2316
-0.5 | 0.2419 | 0.00553 | -0.0461 | 43.7432
0 | 0.2985 | 0.00557 | -0.0459 | 53.5907
0.5 | 0.3551 | 0.00564 | -0.0458 | 62.961
1 | 0.4117 | 0.00568 | -0.0457 | 72.4824
1.5 | 0.4682 | 0.00564 | -0.0456 | 83.0142
2 | 0.5248 | 0.0057 | -0.0455 | 92.0702
2.5 | 0.5814 | 0.00574 | -0.0454 | 101.2892
3 | 0.638 | 0.00582 | -0.0453 | 109.622
3.5 | 0.6943 | 0.00594 | -0.0452 | 116.8855
4 | 0.7496 | 0.00634 | -0.0451 | 118.2334
4.5 | 0.8035 | 0.00711 | -0.045 | 113.0098
5 | 0.8585 | 0.00746 | -0.0448 | 115.0804
5.5 | 0.9111 | 0.00631 | -0.0447 | 144.3899
6 | 0.9662 | 0.00662 | -0.0445 | 145.9517
6.5 | 1.0202 | 0.00718 | -0.0443 | 142.0891
7 | 1.0738 | 0.00776 | -0.0441 | 138.3763
7.5 | 1.1276 | 0.00824 | -0.0438 | 136.8447
8 | 1.1812 | 0.00869 | -0.0436 | 135.9264
8.5 | 1.2345 | 0.00917 | -0.0433 | 134.6238
9 | 1.2875 | 0.00963 | -0.0431 | 133.6968
9.5 | 1.3399 | 0.01013 | -0.0428 | 132.2705
10 | 1.3913 | 0.01076 | -0.0424 | 129.303
10.5 | 1.4429 | 0.01129 | -0.042 | 127.8034
11 | 1.4937 | 0.01187 | -0.0416 | 125.8382
11.5 | 1.5435 | 0.01256 | -0.0411 | 122.8901
12 | 1.5916 | 0.01341 | -0.0405 | 118.6875
12.5 | 1.6396 | 0.01417 | -0.0398 | 115.7092
13 | 1.6867 | 0.01494 | -0.0391 | 112.8983
13.5 | 1.7323 | 0.01581 | -0.0382 | 109.5699
14 | 1.7761 | 0.01678 | -0.0372 | 105.8462
14.5 | 1.8174 | 0.01789 | -0.0359 | 101.5875
15 | 1.8554 | 0.01917 | -0.0343 | 96.7866
15.5 | 1.8885 | 0.02071 | -0.0322 | 91.1878
16 | 1.9129 | 0.02259 | -0.0292 | 84.6791
16.5 | 1.9252 | 0.02464 | -0.0251 | 78.1331
17 | 1.9353 | 0.02774 | -0.0231 | 69.7657
17.5 | 1.9426 | 0.03236 | -0.0237 | 60.0309
18 | 1.9442 | 0.03827 | -0.0254 | 50.8022
18.5 | 1.9365 | 0.0453 | -0.0273 | 42.7483
19 | 1.9168 | 0.05377 | -0.0294 | 35.6481
19.5 | 1.8879 | 0.06348 | -0.0319 | 29.7401
20 | 1.8551 | 0.0744 | -0.0354 | 24.9341

## 91. Re 7M Mach 0.10 (1)
BIGFOIL.COM POLAR EXPORT
goe393
GOE 393 |  |  |  | Cl Max: | 1.404 | at alpha= | 11 | deg
JavaFoil+Calcfoil stall+Eppler ext transition |  |  |  | L/D Max: | 140.917 | at alpha= | 5.5 | deg
Re: | 7000000 |  |  | Cd Min: | 0.00525 | at alpha= | -1 | deg
Mach: | 0.1 |  |  | Cl=0 at alpha= | -2.9167 | deg
|  |  |  | @ Cl=0.1, Cd= | 0.00552
|  |  |  | @ Cl=0.4, Cd= | 0.0053264
|  |  |  | @ Cl=0.6, Cd= | 0.0054996
alpha (deg) | Cl | Cd | Cm | Cl/Cd
-17 | -0.411 | 0.13957 | -0.019 | -2.946
-16.5 | -0.429 | 0.13256 | -0.019 | -3.233
-16 | -0.446 | 0.12942 | -0.019 | -3.444
-15.5 | -0.462 | 0.11955 | -0.019 | -3.866
-15 | -0.478 | 0.11154 | -0.02 | -4.288
-14.5 | -0.492 | 0.10625 | -0.02 | -4.635
-14 | -0.505 | 0.09811 | -0.02 | -5.15
-13.5 | -0.516 | 0.08983 | -0.021 | -5.746
-13 | -0.525 | 0.08385 | -0.021 | -6.257
-12.5 | -0.53 | 0.07782 | -0.021 | -6.808
-12 | -0.532 | 0.07263 | -0.022 | -7.325
-11.5 | -0.532 | 0.06693 | -0.023 | -7.951
-11 | -0.527 | 0.06227 | -0.023 | -8.461
-10.5 | -0.518 | 0.05888 | -0.024 | -8.789
-10 | -0.503 | 0.05496 | -0.024 | -9.15
-9.5 | -0.48 | 0.05144 | -0.024 | -9.322
-9 | -0.454 | 0.04832 | -0.025 | -9.393
-8.5 | -0.426 | 0.0454 | -0.025 | -9.381
-8 | -0.396 | 0.04267 | -0.025 | -9.278
-7.5 | -0.364 | 0.03992 | -0.026 | -9.129
-7 | -0.333 | 0.0354 | -0.027 | -9.395
-6.5 | -0.296 | 0.034 | -0.027 | -8.713
-6 | -0.261 | 0.03044 | -0.029 | -8.559
-5.5 | -0.263 | 0.00618 | -0.041 | -42.518
-5 | -0.214 | 0.00593 | -0.041 | -36.157
-4.5 | -0.165 | 0.00584 | -0.041 | -28.201
-4 | -0.114 | 0.00573 | -0.042 | -19.82
-3.5 | -0.062 | 0.00569 | -0.042 | -10.831
-3 | -0.009 | 0.00571 | -0.042 | -1.512
-2.5 | 0.045 | 0.00597 | -0.043 | 7.554
-2 | 0.1 | 0.00552 | -0.043 | 18.017
-1.5 | 0.154 | 0.00562 | -0.043 | 27.45
-1 | 0.21 | 0.00525 | -0.044 | 39.979
-0.5 | 0.265 | 0.00526 | -0.044 | 50.467
0 | 0.324 | 0.00529 | -0.044 | 61.13
0.5 | 0.38 | 0.00533 | -0.045 | 71.321
1 | 0.436 | 0.00532 | -0.045 | 81.99
1.5 | 0.492 | 0.00538 | -0.046 | 91.454
2 | 0.549 | 0.0057 | -0.046 | 96.217
2.5 | 0.605 | 0.00548 | -0.046 | 110.328
3 | 0.661 | 0.0056 | -0.047 | 118.018
3.5 | 0.717 | 0.00571 | -0.047 | 125.571
4 | 0.772 | 0.00649 | -0.048 | 118.992
4.5 | 0.827 | 0.007 | -0.048 | 118.119
5 | 0.882 | 0.00739 | -0.049 | 119.377
5.5 | 0.936 | 0.00664 | -0.049 | 140.917
6 | 0.989 | 0.0074 | -0.05 | 133.641
6.5 | 1.041 | 0.0077 | -0.05 | 135.324
7 | 1.093 | 0.00806 | -0.051 | 135.674
7.5 | 1.143 | 0.00835 | -0.051 | 136.932
8 | 1.192 | 0.00868 | -0.052 | 137.282
8.5 | 1.24 | 0.00899 | -0.052 | 137.937
9 | 1.286 | 0.0097 | -0.053 | 132.551
9.5 | 1.33 | 0.01011 | -0.053 | 131.53
10 | 1.361 | 0.01057 | -0.054 | 128.682
10.5 | 1.386 | 0.01107 | -0.055 | 125.214
11 | 1.404 | 0.01169 | -0.055 | 120.161
11.5 | 1.401 | 0.01486 | -0.055 | 94.275
12 | 1.395 | 0.01654 | -0.055 | 84.307
12.5 | 1.384 | 0.01772 | -0.056 | 78.085
13 | 1.353 | 0.021 | -0.055 | 64.464
13.5 | 1.314 | 0.02555 | -0.055 | 51.413
14 | 1.283 | 0.02842 | -0.055 | 45.141
14.5 | 1.242 | 0.03329 | -0.054 | 37.298
15 | 1.195 | 0.03937 | -0.054 | 30.346
15.5 | 1.132 | 0.0529 | -0.052 | 21.391
16 | 1.066 | 0.06998 | -0.05 | 15.238

## 92. Re 7M Mach 0.10 (2)
BIGFOIL.COM POLAR EXPORT
goe393
GOE 393 |  |  |  | Cl Max: | 1.9292 | at alpha= | 17.5 | deg
XFOIL ncrit=9 |  |  |  | L/D Max: | 146.241 | at alpha= | 6 | deg
Re: | 7000000 |  |  | Cd Min: | 0.21355 | at alpha= | -17 | deg
Mach: | 0.1 |  |  | Cl=0 at alpha= | -2.6281 | deg
|  |  |  | @ Cl=0.1, Cd= | 0.0057056
|  |  |  | @ Cl=0.4, Cd= | 0.0056776
|  |  |  | @ Cl=0.6, Cd= | 0.0057639
alpha (deg) | Cl | Cd | Cm | Cl/Cd
-17 | -0.7383 | 0.21355 | 0.0728 | -3.4573
-16.5 | -0.7223 | 0.20716 | 0.0693 | -3.4867
-16 | -0.7063 | 0.20104 | 0.066 | -3.5132
-15 | -0.701 | 0.17706 | 0.0564 | -3.9591
-14.5 | -0.6871 | 0.17071 | 0.0534 | -4.025
-14 | -0.6735 | 0.16432 | 0.0505 | -4.0987
-13.5 | -0.6993 | 0.14608 | 0.043 | -4.7871
-12 | -1.0391 | 0.01676 | -0.0572 | -61.9988
-11.5 | -0.9896 | 0.01431 | -0.0567 | -69.1544
-11 | -0.9379 | 0.01248 | -0.0561 | -75.1522
-10.5 | -0.8852 | 0.01089 | -0.0555 | -81.2856
-10 | -0.8304 | 0.00998 | -0.0549 | -83.2064
-9.5 | -0.7729 | 0.009 | -0.0548 | -85.8778
-9 | -0.7231 | 0.00864 | -0.0528 | -83.6921
-8.5 | -0.6683 | 0.00849 | -0.052 | -78.7161
-8 | -0.6118 | 0.00827 | -0.0515 | -73.9782
-7.5 | -0.5551 | 0.00809 | -0.051 | -68.6156
-7 | -0.4983 | 0.00794 | -0.0505 | -62.7582
-6.5 | -0.4417 | 0.00756 | -0.0501 | -58.4259
-6 | -0.385 | 0.00717 | -0.0496 | -53.696
-5.5 | -0.328 | 0.00696 | -0.0492 | -47.1264
-5 | -0.271 | 0.00678 | -0.0488 | -39.9705
-4.5 | -0.2139 | 0.00658 | -0.0485 | -32.5076
-4 | -0.1568 | 0.00642 | -0.0481 | -24.4237
-3.5 | -0.0996 | 0.00629 | -0.0478 | -15.8347
-3 | -0.0424 | 0.00619 | -0.0476 | -6.8498
-2.5 | 0.0146 | 0.00592 | -0.0473 | 2.4662
-2 | 0.0717 | 0.00576 | -0.047 | 12.4479
-1.5 | 0.1289 | 0.00565 | -0.0468 | 22.8142
-1 | 0.186 | 0.00558 | -0.0465 | 33.3333
-0.5 | 0.2432 | 0.00554 | -0.0464 | 43.8989
0.5 | 0.3572 | 0.00564 | -0.0461 | 63.3333
1 | 0.4141 | 0.00569 | -0.0459 | 72.7768
1.5 | 0.4709 | 0.00564 | -0.0458 | 83.4929
2 | 0.5279 | 0.0057 | -0.0457 | 92.614
2.5 | 0.5849 | 0.00574 | -0.0456 | 101.899
3 | 0.6418 | 0.00583 | -0.0455 | 110.0858
3.5 | 0.6985 | 0.00595 | -0.0454 | 117.395
4 | 0.7541 | 0.00638 | -0.0453 | 118.1975
4.5 | 0.8084 | 0.00714 | -0.0451 | 113.2213
5 | 0.8639 | 0.00748 | -0.045 | 115.4947
5.5 | 0.9169 | 0.00634 | -0.0448 | 144.6215
6 | 0.9725 | 0.00665 | -0.0446 | 146.2406
6.5 | 1.0267 | 0.00726 | -0.0443 | 141.4187
7 | 1.0809 | 0.00782 | -0.044 | 138.2225
7.5 | 1.1352 | 0.00831 | -0.0437 | 136.6065
8 | 1.1894 | 0.00876 | -0.0435 | 135.7763
8.5 | 1.2432 | 0.00926 | -0.0431 | 134.2549
9 | 1.2968 | 0.00972 | -0.0428 | 133.4156
9.5 | 1.3497 | 0.01025 | -0.0424 | 131.678
10 | 1.4018 | 0.01088 | -0.0419 | 128.8419
10.5 | 1.454 | 0.01143 | -0.0415 | 127.2091
11 | 1.5053 | 0.01206 | -0.0409 | 124.8176
11.5 | 1.5553 | 0.01282 | -0.0403 | 121.3183
12 | 1.604 | 0.0137 | -0.0394 | 117.0803
12.5 | 1.6527 | 0.01446 | -0.0387 | 114.2946
13 | 1.7 | 0.01531 | -0.0377 | 111.0385
13.5 | 1.7456 | 0.01628 | -0.0366 | 107.2236
14 | 1.7889 | 0.01737 | -0.0353 | 102.9879
14.5 | 1.8291 | 0.01865 | -0.0337 | 98.0751
15 | 1.8643 | 0.02022 | -0.0315 | 92.2008
15.5 | 1.8928 | 0.02207 | -0.0288 | 85.7635
16 | 1.9098 | 0.02395 | -0.0247 | 79.7411
16.5 | 1.9194 | 0.0269 | -0.0219 | 71.3532
17 | 1.9272 | 0.03138 | -0.0221 | 61.4149
17.5 | 1.9292 | 0.0374 | -0.0238 | 51.5829
18 | 1.921 | 0.04466 | -0.0258 | 43.0139
18.5 | 1.9011 | 0.05328 | -0.028 | 35.6813
19 | 1.8715 | 0.06315 | -0.0306 | 29.6358
19.5 | 1.8365 | 0.07442 | -0.0343 | 24.6775
20 | 1.7987 | 0.08675 | -0.0388 | 20.7343

## 93. Re 7M Mach 0.25 (1)
BIGFOIL.COM POLAR EXPORT
goe393
GOE 393 |  |  |  | Cl Max: | 1.376 | at alpha= | 11 | deg
JavaFoil+Calcfoil stall+Eppler ext transition |  |  |  | L/D Max: | 141.182 | at alpha= | 5.5 | deg
Re: | 7000000 |  |  | Cd Min: | 0.00522 | at alpha= | -1 | deg
Mach: | 0.25 |  |  | Cl=0 at alpha= | -2.9182 | deg
|  |  |  | @ Cl=0.1, Cd= | 0.0055636
|  |  |  | @ Cl=0.4, Cd= | 0.0053186
|  |  |  | @ Cl=0.6, Cd= | 0.0054653
alpha (deg) | Cl | Cd | Cm | Cl/Cd
-15.5 | -0.161 | 0.13255 | -0.019 | -1.215
-15 | -0.219 | 0.12547 | -0.019 | -1.748
-14.5 | -0.268 | 0.11616 | -0.02 | -2.307
-14 | -0.311 | 0.10922 | -0.02 | -2.85
-13.5 | -0.35 | 0.10227 | -0.02 | -3.425
-13 | -0.385 | 0.09433 | -0.02 | -4.079
-12.5 | -0.415 | 0.08746 | -0.02 | -4.739
-12 | -0.439 | 0.08045 | -0.02 | -5.451
-11.5 | -0.456 | 0.07506 | -0.019 | -6.076
-11 | -0.468 | 0.06942 | -0.02 | -6.747
-10.5 | -0.475 | 0.06502 | -0.021 | -7.303
-10 | -0.472 | 0.06001 | -0.022 | -7.869
-9.5 | -0.457 | 0.05547 | -0.023 | -8.241
-9 | -0.438 | 0.05091 | -0.024 | -8.61
-8.5 | -0.416 | 0.04773 | -0.025 | -8.713
-8 | -0.39 | 0.04426 | -0.025 | -8.813
-7.5 | -0.361 | 0.04144 | -0.026 | -8.718
-7 | -0.33 | 0.03834 | -0.027 | -8.611
-6.5 | -0.296 | 0.03591 | -0.027 | -8.257
-6 | -0.261 | 0.0328 | -0.028 | -7.957
-5.5 | -0.223 | 0.03038 | -0.029 | -7.343
-5 | -0.218 | 0.00614 | -0.042 | -35.501
-4.5 | -0.168 | 0.00595 | -0.043 | -28.22
-4 | -0.116 | 0.00583 | -0.043 | -19.918
-3.5 | -0.063 | 0.00573 | -0.043 | -11.001
-3 | -0.009 | 0.00567 | -0.043 | -1.558
-2.5 | 0.046 | 0.00593 | -0.044 | 7.799
-2 | 0.102 | 0.00555 | -0.044 | 18.398
-1.5 | 0.158 | 0.0056 | -0.044 | 28.312
-1 | 0.215 | 0.00522 | -0.045 | 41.257
-0.5 | 0.272 | 0.00524 | -0.045 | 52.043
0 | 0.332 | 0.00527 | -0.046 | 63.032
0.5 | 0.39 | 0.00531 | -0.046 | 73.54
1 | 0.448 | 0.00536 | -0.046 | 83.613
1.5 | 0.506 | 0.00538 | -0.047 | 94.1
2 | 0.564 | 0.00544 | -0.047 | 103.525
2.5 | 0.621 | 0.00548 | -0.048 | 113.404
3 | 0.679 | 0.00559 | -0.048 | 121.362
3.5 | 0.736 | 0.00569 | -0.049 | 129.482
4 | 0.793 | 0.00655 | -0.049 | 121.176
4.5 | 0.85 | 0.00705 | -0.05 | 120.45
5 | 0.905 | 0.00747 | -0.05 | 121.278
5.5 | 0.96 | 0.0068 | -0.051 | 141.182
6 | 1.014 | 0.00752 | -0.051 | 134.93
6.5 | 1.067 | 0.0079 | -0.052 | 135.127
7 | 1.119 | 0.00819 | -0.052 | 136.619
7.5 | 1.17 | 0.0086 | -0.053 | 136.019
8 | 1.218 | 0.00901 | -0.053 | 135.142
8.5 | 1.265 | 0.00934 | -0.054 | 135.404
9 | 1.31 | 0.0101 | -0.054 | 129.665
9.5 | 1.351 | 0.01057 | -0.055 | 127.853
10 | 1.375 | 0.01116 | -0.055 | 123.216
10.5 | 1.375 | 0.01419 | -0.055 | 96.886
11 | 1.376 | 0.01509 | -0.056 | 91.2
11.5 | 1.357 | 0.01724 | -0.056 | 78.72
12 | 1.319 | 0.02056 | -0.055 | 64.141
12.5 | 1.276 | 0.02332 | -0.055 | 54.688
13 | 1.205 | 0.0311 | -0.054 | 38.752
13.5 | 1.132 | 0.03964 | -0.053 | 28.567
14 | 1.052 | 0.04998 | -0.052 | 21.051
14.5 | 0.947 | 0.072 | -0.048 | 13.157
15 | 0.862 | 0.08315 | -0.047 | 10.369
15.5 | 0.755 | 0.11007 | -0.039 | 6.86
16 | 0.667 | 0.12441 | -0.036 | 5.36

## 94. Re 7M Mach 0.25 (2)
BIGFOIL.COM POLAR EXPORT
goe393
GOE 393 |  |  |  | Cl Max: | 1.8247 | at alpha= | 14.5 | deg
XFOIL ncrit=9 |  |  |  | L/D Max: | 147.93 | at alpha= | 6 | deg
Re: | 7000000 |  |  | Cd Min: | 0.26726 | at alpha= | -20 | deg
Mach: | 0.25 |  |  | Cl=0 at alpha= | -2.6141 | deg
|  |  |  | @ Cl=0.1, Cd= | 0.0057704
|  |  |  | @ Cl=0.4, Cd= | 0.0056968
|  |  |  | @ Cl=0.6, Cd= | 0.005785
alpha (deg) | Cl | Cd | Cm | Cl/Cd
-20 | -0.8446 | 0.26726 | 0.1014 | -3.1602
-19.5 | -0.8262 | 0.26012 | 0.0971 | -3.1762
-19 | -0.8098 | 0.25093 | 0.0924 | -3.2272
-18.5 | -0.7918 | 0.24405 | 0.0882 | -3.2444
-18 | -0.7744 | 0.23657 | 0.0841 | -3.2734
-16 | -0.7118 | 0.20414 | 0.0678 | -3.4868
-15.5 | -0.6952 | 0.19772 | 0.0644 | -3.5161
-15 | -0.6789 | 0.19101 | 0.061 | -3.5543
-14.5 | -0.6664 | 0.18261 | 0.0574 | -3.6493
-14 | -0.6577 | 0.17325 | 0.0536 | -3.7962
-13.5 | -0.6547 | 0.16227 | 0.0493 | -4.0346
-13 | -0.6416 | 0.15551 | 0.0464 | -4.1258
-12.5 | -0.6331 | 0.14727 | 0.043 | -4.2989
-12 | -0.6456 | 0.13356 | 0.0373 | -4.8338
-11.5 | -0.6343 | 0.12677 | 0.0343 | -5.0035
-10.5 | -0.6537 | 0.10407 | 0.0228 | -6.2813
-10 | -0.649 | 0.09641 | 0.0185 | -6.7317
-9.5 | -0.8188 | 0.01399 | -0.0636 | -58.5275
-9 | -0.7709 | 0.01142 | -0.061 | -67.5044
-8.5 | -0.7119 | 0.01012 | -0.0596 | -70.3458
-8 | -0.6509 | 0.0094 | -0.0583 | -69.2447
-7.5 | -0.5897 | 0.00886 | -0.057 | -66.5576
-7 | -0.5282 | 0.00859 | -0.0558 | -61.4901
-6.5 | -0.4668 | 0.00841 | -0.0548 | -55.5054
-6 | -0.4065 | 0.00784 | -0.0538 | -51.8495
-5.5 | -0.3461 | 0.00742 | -0.0529 | -46.6442
-5 | -0.2856 | 0.00719 | -0.0521 | -39.7218
-4.5 | -0.2255 | 0.0069 | -0.0514 | -32.6812
-4 | -0.1656 | 0.00665 | -0.0507 | -24.9023
-3.5 | -0.1058 | 0.00643 | -0.0502 | -16.4541
-3 | -0.046 | 0.00628 | -0.0497 | -7.3248
-2.5 | 0.0136 | 0.00618 | -0.0492 | 2.2006
-2 | 0.0728 | 0.00583 | -0.0488 | 12.4871
-1.5 | 0.1321 | 0.0057 | -0.0484 | 23.1754
-1 | 0.1914 | 0.00561 | -0.0481 | 34.1176
-0.5 | 0.2505 | 0.00559 | -0.0478 | 44.8122
0 | 0.3095 | 0.00562 | -0.0476 | 55.0712
1 | 0.4274 | 0.00572 | -0.0472 | 74.7203
1.5 | 0.4862 | 0.00567 | -0.047 | 85.7496
2 | 0.5452 | 0.00572 | -0.0469 | 95.3147
2.5 | 0.6042 | 0.00579 | -0.0467 | 104.3523
3 | 0.6631 | 0.00588 | -0.0466 | 112.7721
3.5 | 0.7219 | 0.00602 | -0.0464 | 119.9169
4 | 0.7789 | 0.00666 | -0.0462 | 116.952
4.5 | 0.8358 | 0.00731 | -0.0459 | 114.3365
5 | 0.8938 | 0.00762 | -0.0456 | 117.2966
5.5 | 0.9493 | 0.00645 | -0.0452 | 147.1783
6 | 1.0074 | 0.00681 | -0.0449 | 147.9295
6.5 | 1.0637 | 0.00758 | -0.0443 | 140.3298
7 | 1.1207 | 0.00816 | -0.0437 | 137.3407
7.5 | 1.178 | 0.00866 | -0.0431 | 136.0277
8 | 1.2351 | 0.00917 | -0.0425 | 134.6892
8.5 | 1.2922 | 0.00969 | -0.0417 | 133.354
9 | 1.3487 | 0.01029 | -0.0409 | 131.069
9.5 | 1.4046 | 0.01098 | -0.0399 | 127.9235
10 | 1.4606 | 0.01164 | -0.0389 | 125.4811
10.5 | 1.5155 | 0.01242 | -0.0377 | 122.0209
11 | 1.568 | 0.01352 | -0.0362 | 115.9763
11.5 | 1.6211 | 0.01445 | -0.0346 | 112.1869
12 | 1.6725 | 0.01551 | -0.0329 | 107.8337
12.5 | 1.7212 | 0.01679 | -0.0308 | 102.5134
13 | 1.7665 | 0.01828 | -0.0284 | 96.6357
13.5 | 1.8035 | 0.02034 | -0.0252 | 88.6676
14 | 1.8219 | 0.02327 | -0.0205 | 78.2939
14.5 | 1.8247 | 0.02697 | -0.0164 | 67.6567
15 | 1.8235 | 0.0336 | -0.018 | 54.2708
15.5 | 1.8117 | 0.04213 | -0.0209 | 43.0026
16 | 1.7842 | 0.05226 | -0.024 | 34.1408
16.5 | 1.7484 | 0.06338 | -0.0275 | 27.586
17 | 1.7089 | 0.0755 | -0.0317 | 22.6344
17.5 | 1.6653 | 0.08908 | -0.0373 | 18.6944
18 | 1.6222 | 0.10306 | -0.0432 | 15.7403
18.5 | 1.5753 | 0.11812 | -0.0502 | 13.3364
19 | 1.5277 | 0.13402 | -0.0583 | 11.399
19.5 | 1.4787 | 0.1512 | -0.0679 | 9.7798

## 95. Re 7M Mach 0.50 (1)
BIGFOIL.COM POLAR EXPORT
goe393
GOE 393 |  |  |  | Cl Max: | 1.282 | at alpha= | 8.5 | deg
JavaFoil+Calcfoil stall+Eppler ext transition |  |  |  | L/D Max: | 134.325 | at alpha= | 3.5 | deg
Re: | 7000000 |  |  | Cd Min: | 0.0052 | at alpha= | -1 | deg
Mach: | 0.5 |  |  | Cl=0 at alpha= | -2.918 | deg
|  |  |  | @ Cl=0.1, Cd= | 0.00604
|  |  |  | @ Cl=0.4, Cd= | 0.0055229
|  |  |  | @ Cl=0.6, Cd= | 0.0056354
alpha (deg) | Cl | Cd | Cm | Cl/Cd
-20 | -0.809 | 0.14656 | -0.027 | -5.523
-19.5 | -0.787 | 0.14327 | -0.027 | -5.496
-19 | -0.765 | 0.13851 | -0.026 | -5.526
-18.5 | -0.743 | 0.13441 | -0.026 | -5.53
-18 | -0.721 | 0.12952 | -0.026 | -5.566
-17.5 | -0.699 | 0.1249 | -0.026 | -5.593
-17 | -0.676 | 0.12503 | -0.026 | -5.406
-16.5 | -0.653 | 0.12094 | -0.026 | -5.402
-16 | -0.631 | 0.12053 | -0.026 | -5.238
-15.5 | -0.609 | 0.11244 | -0.026 | -5.413
-15 | -0.586 | 0.10795 | -0.026 | -5.425
-14.5 | -0.562 | 0.10222 | -0.026 | -5.502
-14 | -0.538 | 0.10236 | -0.025 | -5.259
-13.5 | -0.515 | 0.09498 | -0.025 | -5.422
-13 | -0.491 | 0.09154 | -0.024 | -5.364
-12.5 | -0.467 | 0.08764 | -0.024 | -5.334
-12 | -0.444 | 0.08339 | -0.024 | -5.323
-11.5 | -0.42 | 0.0807 | -0.024 | -5.207
-11 | -0.396 | 0.08133 | -0.024 | -4.874
-10.5 | -0.373 | 0.08078 | -0.024 | -4.615
-10 | -0.349 | 0.0739 | -0.024 | -4.718
-9.5 | -0.325 | 0.06637 | -0.024 | -4.893
-9 | -0.301 | 0.06107 | -0.025 | -4.928
-8.5 | -0.277 | 0.05595 | -0.025 | -4.95
-8 | -0.253 | 0.05182 | -0.026 | -4.883
-7.5 | -0.229 | 0.04785 | -0.027 | -4.785
-7 | -0.206 | 0.04137 | -0.029 | -4.969
-6.5 | -0.181 | 0.039 | -0.029 | -4.637
-6 | -0.156 | 0.03657 | -0.029 | -4.266
-5.5 | -0.185 | 0.03614 | -0.028 | -5.113
-5 | -0.172 | 0.03721 | -0.023 | -4.614
-4.5 | -0.142 | 0.03187 | -0.03 | -4.45
-4 | -0.102 | 0.02948 | -0.031 | -3.443
-3.5 | -0.057 | 0.02631 | -0.033 | -2.155
-3 | -0.01 | 0.00615 | -0.049 | -1.566
-2.5 | 0.051 | 0.00604 | -0.049 | 8.412
-2 | 0.113 | 0.00604 | -0.049 | 18.669
-1.5 | 0.176 | 0.00525 | -0.05 | 33.468
-1 | 0.24 | 0.0052 | -0.05 | 46.052
-0.5 | 0.304 | 0.00585 | -0.051 | 51.923
0 | 0.371 | 0.00534 | -0.051 | 69.513
0.5 | 0.436 | 0.00575 | -0.051 | 75.918
1 | 0.501 | 0.00548 | -0.052 | 91.397
1.5 | 0.565 | 0.00577 | -0.052 | 97.885
2 | 0.63 | 0.00552 | -0.053 | 113.994
2.5 | 0.694 | 0.00563 | -0.053 | 123.195
3 | 0.758 | 0.00601 | -0.054 | 126.074
3.5 | 0.822 | 0.00612 | -0.054 | 134.325
4 | 0.885 | 0.00725 | -0.055 | 122.003
4.5 | 0.946 | 0.0076 | -0.055 | 124.478
5 | 1.006 | 0.00787 | -0.056 | 127.823
5.5 | 1.064 | 0.00906 | -0.057 | 117.452
6 | 1.108 | 0.01058 | -0.057 | 104.765
6.5 | 1.159 | 0.01128 | -0.057 | 102.682
7 | 1.203 | 0.01205 | -0.058 | 99.845
7.5 | 1.241 | 0.01296 | -0.058 | 95.73
8 | 1.27 | 0.01375 | -0.058 | 92.387
8.5 | 1.282 | 0.01524 | -0.059 | 84.122
9 | 1.265 | 0.01742 | -0.059 | 72.619
9.5 | 1.198 | 0.0207 | -0.058 | 57.85
10 | 0.672 | 0.07535 | -0.029 | 8.915
10.5 | 0.768 | 0.04165 | -0.053 | 18.448
11 | 0.738 | 0.07274 | -0.04 | 10.144
11.5 | 0.764 | 0.0801 | -0.04 | 9.532
12 | 0.793 | 0.08414 | -0.041 | 9.423
12.5 | 0.814 | 0.09479 | -0.039 | 8.591
13 | 0.84 | 0.09845 | -0.039 | 8.531
13.5 | 0.873 | 0.09679 | -0.042 | 9.017

## 96. Re 7M Mach 0.50 (2)
BIGFOIL.COM POLAR EXPORT
goe393
GOE 393 |  |  |  | Cl Max: | 1.4501 | at alpha= | 8 | deg
XFOIL ncrit=9 |  |  |  | L/D Max: | 153.534 | at alpha= | 5.5 | deg
Re: | 7000000 |  |  | Cd Min: | 0.29195 | at alpha= | -20 | deg
Mach: | 0.5 |  |  | Cl=0 at alpha= | -2.544 | deg
|  |  |  | @ Cl=0.1, Cd= | 0.0064036
|  |  |  | @ Cl=0.4, Cd= | 0.00583
|  |  |  | @ Cl=0.6, Cd= | 0.0058617
alpha (deg) | Cl | Cd | Cm | Cl/Cd
-20 | -0.9214 | 0.29195 | 0.1172 | -3.156
-19.5 | -0.8986 | 0.28328 | 0.1119 | -3.1721
-19 | -0.8759 | 0.27468 | 0.1067 | -3.1888
-18.5 | -0.8537 | 0.26636 | 0.1015 | -3.2051
-18 | -0.8315 | 0.25689 | 0.0964 | -3.2368
-17.5 | -0.8091 | 0.24831 | 0.0915 | -3.2584
-17 | -0.7871 | 0.23957 | 0.0866 | -3.2855
-16.5 | -0.7659 | 0.23074 | 0.0819 | -3.3193
-16 | -0.7437 | 0.22348 | 0.0776 | -3.3278
-15.5 | -0.7241 | 0.21351 | 0.0728 | -3.3914
-15 | -0.7038 | 0.20511 | 0.0684 | -3.4313
-14.5 | -0.6838 | 0.19702 | 0.0643 | -3.4707
-14 | -0.6637 | 0.18945 | 0.0605 | -3.5033
-13.5 | -0.6447 | 0.18142 | 0.0566 | -3.5536
-13 | -0.628 | 0.17271 | 0.0528 | -3.6362
-12.5 | -0.612 | 0.16443 | 0.0492 | -3.7219
-12 | -0.5988 | 0.15545 | 0.0453 | -3.852
-11.5 | -0.5825 | 0.14805 | 0.0422 | -3.9345
-11 | -0.5697 | 0.14145 | 0.0401 | -4.0276
-10.5 | -0.5576 | 0.13314 | 0.0364 | -4.1881
-10 | -0.5458 | 0.12513 | 0.0329 | -4.3619
-9.5 | -0.5357 | 0.11695 | 0.0293 | -4.5806
-9 | -0.5217 | 0.10989 | 0.026 | -4.7475
-8.5 | -0.511 | 0.10223 | 0.0224 | -4.9985
-8 | -0.4998 | 0.09486 | 0.0186 | -5.2688
-7.5 | -0.4908 | 0.08719 | 0.0141 | -5.6291
-7 | -0.4774 | 0.08045 | 0.0092 | -5.9341
-6.5 | -0.4521 | 0.07172 | -0.0016 | -6.3037
-6 | -0.4151 | 0.06287 | -0.0134 | -6.6025
-5.5 | -0.3674 | 0.05402 | -0.0251 | -6.8012
-5 | -0.3109 | 0.04384 | -0.0381 | -7.0917
-4.5 | -0.2475 | 0.03541 | -0.0469 | -6.9896
-4 | -0.1963 | 0.01502 | -0.0613 | -13.0692
-3.5 | -0.1342 | 0.00945 | -0.0614 | -14.2011
-3 | -0.0643 | 0.0078 | -0.0599 | -8.2436
-2.5 | 0.0062 | 0.00695 | -0.0585 | 0.89209
-2 | 0.0765 | 0.00657 | -0.0572 | 11.6438
-1.5 | 0.1457 | 0.00608 | -0.0561 | 23.9638
-1 | 0.2146 | 0.00591 | -0.0552 | 36.3113
-0.5 | 0.2831 | 0.00584 | -0.0545 | 48.476
0 | 0.3513 | 0.00583 | -0.0538 | 60.2573
0.5 | 0.4194 | 0.00583 | -0.0533 | 71.9383
1 | 0.4874 | 0.00587 | -0.0528 | 83.0324
2 | 0.6234 | 0.00586 | -0.052 | 106.3823
2.5 | 0.6919 | 0.00595 | -0.0515 | 116.2857
3 | 0.7605 | 0.00607 | -0.051 | 125.2883
3.5 | 0.8281 | 0.00653 | -0.0504 | 126.8147
4.5 | 0.9625 | 0.00785 | -0.0486 | 122.6115
5 | 1.0324 | 0.00814 | -0.0475 | 126.8305
5.5 | 1.0993 | 0.00716 | -0.0462 | 153.5335
6 | 1.1668 | 0.00818 | -0.0443 | 142.6406
6.5 | 1.237 | 0.00891 | -0.0423 | 138.8328
7 | 1.3087 | 0.00959 | -0.04 | 136.4651
7.5 | 1.3803 | 0.01047 | -0.0371 | 131.8338
8 | 1.4501 | 0.0118 | -0.0333 | 122.8898

## 97. Re 8M Mach 0.00 (1)
BIGFOIL.COM POLAR EXPORT
goe393
GOE 393 |  |  |  | Cl Max: | 1.418 | at alpha= | 11.5 | deg
JavaFoil+Calcfoil stall+Eppler ext transition |  |  |  | L/D Max: | 142.863 | at alpha= | 5.5 | deg
Re: | 8000000 |  |  | Cd Min: | 0.00516 | at alpha= | -1 | deg
Mach: | 0 |  |  | Cl=0 at alpha= | -2.9167 | deg
|  |  |  | @ Cl=0.1, Cd= | 0.0054911
|  |  |  | @ Cl=0.4, Cd= | 0.0056518
|  |  |  | @ Cl=0.6, Cd= | 0.0054661
alpha (deg) | Cl | Cd | Cm | Cl/Cd
-17.5 | -0.433 | 0.14526 | -0.019 | -2.982
-17 | -0.449 | 0.13802 | -0.019 | -3.251
-16.5 | -0.464 | 0.13093 | -0.019 | -3.543
-16 | -0.478 | 0.12259 | -0.019 | -3.903
-15.5 | -0.492 | 0.11695 | -0.019 | -4.211
-15 | -0.506 | 0.10838 | -0.02 | -4.665
-14.5 | -0.517 | 0.10246 | -0.02 | -5.047
-14 | -0.527 | 0.09506 | -0.021 | -5.547
-13.5 | -0.535 | 0.08804 | -0.021 | -6.082
-13 | -0.541 | 0.08136 | -0.022 | -6.652
-12.5 | -0.545 | 0.07515 | -0.022 | -7.247
-12 | -0.544 | 0.07063 | -0.023 | -7.706
-11.5 | -0.541 | 0.06496 | -0.024 | -8.336
-11 | -0.534 | 0.06104 | -0.024 | -8.747
-10.5 | -0.523 | 0.05739 | -0.024 | -9.114
-10 | -0.507 | 0.05397 | -0.024 | -9.388
-9.5 | -0.482 | 0.05066 | -0.025 | -9.52
-9 | -0.456 | 0.04749 | -0.025 | -9.594
-8.5 | -0.427 | 0.04478 | -0.025 | -9.539
-8 | -0.397 | 0.04165 | -0.026 | -9.537
-7.5 | -0.366 | 0.03846 | -0.026 | -9.506
-7 | -0.333 | 0.03437 | -0.028 | -9.697
-6.5 | -0.297 | 0.03304 | -0.028 | -8.979
-6 | -0.267 | 0.02394 | -0.032 | -11.166
-5.5 | -0.262 | 0.00602 | -0.041 | -43.55
-5 | -0.214 | 0.0059 | -0.041 | -36.216
-4.5 | -0.164 | 0.00574 | -0.041 | -28.574
-4 | -0.113 | 0.00576 | -0.041 | -19.651
-3.5 | -0.061 | 0.00542 | -0.042 | -11.332
-3 | -0.009 | 0.00547 | -0.042 | -1.57
-2.5 | 0.045 | 0.00548 | -0.042 | 8.201
-2 | 0.099 | 0.00549 | -0.043 | 18.031
-1.5 | 0.154 | 0.00555 | -0.043 | 27.678
-1 | 0.209 | 0.00516 | -0.043 | 40.477
-0.5 | 0.264 | 0.00526 | -0.044 | 50.214
0 | 0.322 | 0.00529 | -0.044 | 60.862
0.5 | 0.378 | 0.00586 | -0.045 | 64.58
1 | 0.434 | 0.00533 | -0.045 | 81.483
1.5 | 0.49 | 0.00537 | -0.045 | 91.257
2 | 0.546 | 0.00536 | -0.046 | 101.896
2.5 | 0.602 | 0.00547 | -0.046 | 110.064
3 | 0.658 | 0.00552 | -0.047 | 119.101
3.5 | 0.713 | 0.0056 | -0.047 | 127.435
4 | 0.769 | 0.00572 | -0.048 | 134.398
4.5 | 0.823 | 0.00686 | -0.048 | 120.101
5 | 0.878 | 0.00733 | -0.048 | 119.694
5.5 | 0.931 | 0.00652 | -0.049 | 142.863
6 | 0.984 | 0.00724 | -0.049 | 135.897
6.5 | 1.037 | 0.00758 | -0.05 | 136.792
7 | 1.088 | 0.00782 | -0.051 | 139.07
7.5 | 1.138 | 0.00819 | -0.051 | 138.952
8 | 1.187 | 0.00844 | -0.052 | 140.595
8.5 | 1.235 | 0.00877 | -0.052 | 140.773
9 | 1.281 | 0.00944 | -0.053 | 135.721
9.5 | 1.325 | 0.00984 | -0.053 | 134.747
10 | 1.357 | 0.01026 | -0.054 | 132.291
10.5 | 1.384 | 0.01078 | -0.054 | 128.298
11 | 1.404 | 0.01134 | -0.055 | 123.862
11.5 | 1.418 | 0.01201 | -0.056 | 118.044
12 | 1.405 | 0.01571 | -0.055 | 89.441
12.5 | 1.4 | 0.01665 | -0.056 | 84.057
13 | 1.375 | 0.01928 | -0.055 | 71.337
13.5 | 1.344 | 0.02269 | -0.055 | 59.226
14 | 1.314 | 0.02559 | -0.055 | 51.353
14.5 | 1.276 | 0.03009 | -0.055 | 42.412
15 | 1.235 | 0.03552 | -0.055 | 34.763
15.5 | 1.179 | 0.04632 | -0.053 | 25.455
16 | 1.133 | 0.05396 | -0.053 | 21.007
16.5 | 1.07 | 0.07171 | -0.051 | 14.923

## 98. Re 8M Mach 0.00 (2)
BIGFOIL.COM POLAR EXPORT
goe393
GOE 393 |  |  |  | Cl Max: | 1.9709 | at alpha= | 18 | deg
XFOIL ncrit=9 |  |  |  | L/D Max: | 149.182 | at alpha= | 6 | deg
Re: | 8000000 |  |  | Cd Min: | 0.0686 | at alpha= | 20 | deg
Mach: | 0 |  |  | Cl=0 at alpha= | -2.6288 | deg
|  |  |  | @ Cl=0.1, Cd= | 0.0055795
|  |  |  | @ Cl=0.4, Cd= | 0.0055786
|  |  |  | @ Cl=0.6, Cd= | 0.0056695
alpha (deg) | Cl | Cd | Cm | Cl/Cd
-12.5 | -1.0828 | 0.01517 | -0.0555 | -71.3777
-12 | -1.0327 | 0.01349 | -0.055 | -76.553
-11.5 | -0.9806 | 0.01236 | -0.0545 | -79.3366
-11 | -0.9289 | 0.01095 | -0.054 | -84.8311
-10.5 | -0.8759 | 0.00991 | -0.0535 | -88.3855
-10 | -0.8217 | 0.00915 | -0.053 | -89.8033
-9.5 | -0.7686 | 0.00847 | -0.0522 | -90.7438
-9 | -0.7168 | 0.00844 | -0.0511 | -84.9289
-8.5 | -0.6617 | 0.00808 | -0.0507 | -81.8936
-8 | -0.606 | 0.00787 | -0.0503 | -77.0013
-7.5 | -0.5501 | 0.0077 | -0.05 | -71.4416
-7 | -0.4939 | 0.00753 | -0.0496 | -65.591
-6.5 | -0.4377 | 0.00731 | -0.0492 | -59.8769
-6 | -0.3818 | 0.00689 | -0.0489 | -55.4136
-5.5 | -0.3254 | 0.00664 | -0.0485 | -49.006
-5 | -0.2689 | 0.00646 | -0.0482 | -41.6254
-4.5 | -0.2123 | 0.0063 | -0.0479 | -33.6984
-4 | -0.1556 | 0.00617 | -0.0476 | -25.2188
-3.5 | -0.0989 | 0.00607 | -0.0474 | -16.2932
-3 | -0.0421 | 0.00599 | -0.0471 | -7.0284
-2.5 | 0.0146 | 0.00581 | -0.0469 | 2.5129
-2 | 0.0713 | 0.00563 | -0.0467 | 12.6643
-1.5 | 0.1281 | 0.00553 | -0.0465 | 23.1646
-1 | 0.185 | 0.00546 | -0.0463 | 33.8828
-0.5 | 0.2417 | 0.00545 | -0.0461 | 44.3486
0 | 0.2984 | 0.00548 | -0.0459 | 54.4526
1 | 0.4117 | 0.00559 | -0.0457 | 73.6494
1.5 | 0.4682 | 0.00555 | -0.0456 | 84.3604
2 | 0.5249 | 0.00558 | -0.0455 | 94.0681
2.5 | 0.5815 | 0.00564 | -0.0454 | 103.1028
3 | 0.638 | 0.00573 | -0.0453 | 111.3438
3.5 | 0.6943 | 0.00586 | -0.0452 | 118.4812
4 | 0.7489 | 0.00648 | -0.0451 | 115.571
4.5 | 0.8035 | 0.00707 | -0.045 | 113.6492
5 | 0.8588 | 0.00735 | -0.0449 | 116.8435
5.5 | 0.9116 | 0.00616 | -0.0447 | 147.987
6 | 0.9667 | 0.00648 | -0.0446 | 149.1821
6.5 | 1.0205 | 0.00709 | -0.0443 | 143.9351
7 | 1.0744 | 0.00761 | -0.0441 | 141.1827
7.5 | 1.1283 | 0.00807 | -0.0439 | 139.8141
8 | 1.1821 | 0.00849 | -0.0437 | 139.2344
8.5 | 1.2354 | 0.00896 | -0.0434 | 137.8795
9 | 1.2886 | 0.00939 | -0.0432 | 137.2311
9.5 | 1.3411 | 0.0099 | -0.0429 | 135.4646
10 | 1.393 | 0.01046 | -0.0426 | 133.174
10.5 | 1.4447 | 0.01097 | -0.0422 | 131.6955
11 | 1.4956 | 0.01156 | -0.0419 | 129.3772
11.5 | 1.5454 | 0.01226 | -0.0414 | 126.0522
12 | 1.5941 | 0.01303 | -0.0407 | 122.3408
12.5 | 1.6428 | 0.01371 | -0.0402 | 119.8249
13 | 1.6902 | 0.01447 | -0.0395 | 116.8072
13.5 | 1.7362 | 0.01531 | -0.0387 | 113.403
14 | 1.7803 | 0.01628 | -0.0377 | 109.355
14.5 | 1.822 | 0.01739 | -0.0364 | 104.7729
15 | 1.8605 | 0.01868 | -0.0348 | 99.5985
15.5 | 1.8945 | 0.02018 | -0.0328 | 93.8801
16 | 1.9271 | 0.02155 | -0.0307 | 89.4246
16.5 | 1.9465 | 0.02322 | -0.027 | 83.8286
17 | 1.9573 | 0.02571 | -0.0237 | 76.1299
17.5 | 1.9657 | 0.02954 | -0.023 | 66.5437
18 | 1.9709 | 0.03478 | -0.0243 | 56.6676
18.5 | 1.9678 | 0.04125 | -0.0261 | 47.7042
19 | 1.9534 | 0.04903 | -0.028 | 39.8409
19.5 | 1.9284 | 0.0581 | -0.0302 | 33.191
20 | 1.8952 | 0.0686 | -0.0332 | 27.6268

## 99. Re 8M Mach 0.10 (1)
BIGFOIL.COM POLAR EXPORT
goe393
GOE 393 |  |  |  | Cl Max: | 1.416 | at alpha= | 11.5 | deg
JavaFoil+Calcfoil stall+Eppler ext transition |  |  |  | L/D Max: | 143.973 | at alpha= | 5.5 | deg
Re: | 8000000 |  |  | Cd Min: | 0.00514 | at alpha= | -1 | deg
Mach: | 0.1 |  |  | Cl=0 at alpha= | -2.9167 | deg
|  |  |  | @ Cl=0.1, Cd= | 0.00548
|  |  |  | @ Cl=0.4, Cd= | 0.0052664
|  |  |  | @ Cl=0.6, Cd= | 0.0054173
alpha (deg) | Cl | Cd | Cm | Cl/Cd
-17 | -0.411 | 0.13933 | -0.019 | -2.951
-16.5 | -0.429 | 0.13299 | -0.019 | -3.224
-16 | -0.446 | 0.12598 | -0.019 | -3.538
-15.5 | -0.462 | 0.1211 | -0.019 | -3.818
-15 | -0.478 | 0.11071 | -0.02 | -4.321
-14.5 | -0.493 | 0.10345 | -0.02 | -4.764
-14 | -0.506 | 0.09581 | -0.02 | -5.278
-13.5 | -0.516 | 0.09027 | -0.021 | -5.72
-13 | -0.525 | 0.08283 | -0.021 | -6.338
-12.5 | -0.531 | 0.07603 | -0.022 | -6.983
-12 | -0.533 | 0.07157 | -0.023 | -7.453
-11.5 | -0.533 | 0.06577 | -0.023 | -8.1
-11 | -0.528 | 0.06172 | -0.024 | -8.551
-10.5 | -0.518 | 0.05822 | -0.024 | -8.904
-10 | -0.503 | 0.05445 | -0.024 | -9.246
-9.5 | -0.48 | 0.051 | -0.025 | -9.41
-9 | -0.454 | 0.04786 | -0.025 | -9.491
-8.5 | -0.426 | 0.04504 | -0.025 | -9.461
-8 | -0.397 | 0.04217 | -0.026 | -9.402
-7.5 | -0.365 | 0.03892 | -0.026 | -9.385
-7 | -0.333 | 0.0348 | -0.028 | -9.577
-6.5 | -0.297 | 0.03342 | -0.028 | -8.882
-6 | -0.263 | 0.02814 | -0.03 | -9.345
-5.5 | -0.263 | 0.00606 | -0.041 | -43.358
-5 | -0.214 | 0.00586 | -0.041 | -36.567
-4.5 | -0.165 | 0.00575 | -0.041 | -28.622
-4 | -0.114 | 0.00574 | -0.042 | -19.805
-3.5 | -0.062 | 0.00596 | -0.042 | -10.342
-3 | -0.009 | 0.00549 | -0.042 | -1.571
-2.5 | 0.045 | 0.00544 | -0.043 | 8.3
-2 | 0.1 | 0.00548 | -0.043 | 18.165
-1.5 | 0.154 | 0.0055 | -0.043 | 28.064
-1 | 0.21 | 0.00514 | -0.044 | 40.776
-0.5 | 0.265 | 0.00526 | -0.044 | 50.414
0 | 0.324 | 0.00525 | -0.044 | 61.665
0.5 | 0.38 | 0.00527 | -0.045 | 72.054
1 | 0.436 | 0.00526 | -0.045 | 82.872
1.5 | 0.492 | 0.00532 | -0.046 | 92.559
2 | 0.549 | 0.00539 | -0.046 | 101.705
2.5 | 0.605 | 0.00542 | -0.046 | 111.682
3 | 0.661 | 0.00552 | -0.047 | 119.694
3.5 | 0.717 | 0.00554 | -0.047 | 129.364
4 | 0.772 | 0.00566 | -0.048 | 136.433
4.5 | 0.827 | 0.00684 | -0.048 | 120.988
5 | 0.882 | 0.00729 | -0.049 | 121.037
5.5 | 0.936 | 0.0065 | -0.049 | 143.973
6 | 0.989 | 0.00724 | -0.05 | 136.614
6.5 | 1.041 | 0.00753 | -0.05 | 138.239
7 | 1.093 | 0.00782 | -0.051 | 139.763
7.5 | 1.143 | 0.00815 | -0.051 | 140.287
8 | 1.192 | 0.00845 | -0.052 | 141.154
8.5 | 1.24 | 0.00887 | -0.052 | 139.789
9 | 1.286 | 0.00949 | -0.053 | 135.482
9.5 | 1.33 | 0.0099 | -0.053 | 134.379
10 | 1.361 | 0.01033 | -0.054 | 131.744
10.5 | 1.386 | 0.01088 | -0.055 | 127.311
11 | 1.404 | 0.01142 | -0.055 | 122.965
11.5 | 1.416 | 0.01214 | -0.056 | 116.658
12 | 1.398 | 0.01615 | -0.055 | 86.559
12.5 | 1.388 | 0.01722 | -0.056 | 80.591
13 | 1.357 | 0.02032 | -0.055 | 66.789
13.5 | 1.319 | 0.02433 | -0.055 | 54.23
14 | 1.285 | 0.02746 | -0.055 | 46.817
14.5 | 1.244 | 0.03215 | -0.055 | 38.701
15 | 1.187 | 0.04229 | -0.053 | 28.06
15.5 | 1.134 | 0.05135 | -0.053 | 22.087
16 | 1.094 | 0.0545 | -0.053 | 20.071
16.5 | 1.038 | 0.06498 | -0.052 | 15.98

## 100. Re 8M Mach 0.10 (2)
BIGFOIL.COM POLAR EXPORT
goe393
GOE 393 |  |  |  | Cl Max: | 1.9554 | at alpha= | 17.5 | deg
XFOIL ncrit=9 |  |  |  | L/D Max: | 149.692 | at alpha= | 6 | deg
Re: | 8000000 |  |  | Cd Min: | 0.21285 | at alpha= | -17 | deg
Mach: | 0.1 |  |  | Cl=0 at alpha= | -2.6261 | deg
|  |  |  | @ Cl=0.1, Cd= | 0.0055902
|  |  |  | @ Cl=0.4, Cd= | 0.0055885
|  |  |  | @ Cl=0.6, Cd= | 0.0056737
alpha (deg) | Cl | Cd | Cm | Cl/Cd
-17 | -0.7397 | 0.21285 | 0.0727 | -3.4752
-16.5 | -0.7236 | 0.20658 | 0.0692 | -3.5028
-16 | -0.7079 | 0.20041 | 0.0659 | -3.5323
-15.5 | -0.718 | 0.18231 | 0.0591 | -3.9383
-15 | -0.7053 | 0.17563 | 0.0559 | -4.0158
-14.5 | -0.6922 | 0.16902 | 0.0529 | -4.0954
-14 | -0.7101 | 0.15292 | 0.0461 | -4.6436
-13.5 | -0.7013 | 0.14567 | 0.0429 | -4.8143
-12 | -1.0432 | 0.01544 | -0.0573 | -67.5648
-11.5 | -0.9924 | 0.01341 | -0.0567 | -74.0045
-11 | -0.9393 | 0.01207 | -0.0561 | -77.821
-10.5 | -0.8864 | 0.01054 | -0.0554 | -84.0987
-10 | -0.8317 | 0.00959 | -0.0548 | -86.7258
-9.5 | -0.7778 | 0.00881 | -0.0538 | -88.286
-9 | -0.7252 | 0.00865 | -0.0525 | -83.8382
-8.5 | -0.6692 | 0.00827 | -0.052 | -80.919
-8 | -0.6128 | 0.00798 | -0.0514 | -76.792
-7.5 | -0.556 | 0.0078 | -0.051 | -71.2821
-7 | -0.4991 | 0.00761 | -0.0505 | -65.5848
-6.5 | -0.442 | 0.00749 | -0.05 | -59.012
-6 | -0.3855 | 0.00697 | -0.0496 | -55.3085
-5.5 | -0.3286 | 0.0067 | -0.0492 | -49.0448
-5 | -0.2715 | 0.00651 | -0.0488 | -41.7051
-4.5 | -0.2144 | 0.00634 | -0.0484 | -33.817
-4 | -0.1572 | 0.0062 | -0.0481 | -25.3548
-3.5 | -0.1 | 0.00608 | -0.0478 | -16.4474
-3 | -0.0427 | 0.006 | -0.0475 | -7.1167
-2.5 | 0.0144 | 0.00585 | -0.0473 | 2.4615
-2 | 0.0715 | 0.00564 | -0.047 | 12.6773
-1.5 | 0.1287 | 0.00554 | -0.0467 | 23.231
-1 | 0.1859 | 0.00547 | -0.0465 | 33.9854
-0.5 | 0.243 | 0.00546 | -0.0464 | 44.5055
1 | 0.4141 | 0.0056 | -0.0459 | 73.9464
1.5 | 0.471 | 0.00555 | -0.0458 | 84.8649
2 | 0.528 | 0.00558 | -0.0457 | 94.6237
2.5 | 0.585 | 0.00565 | -0.0456 | 103.5398
3 | 0.6419 | 0.00574 | -0.0455 | 111.8293
3.5 | 0.6986 | 0.00586 | -0.0454 | 119.215
4 | 0.7535 | 0.00651 | -0.0453 | 115.745
4.5 | 0.8084 | 0.00709 | -0.0451 | 114.0197
5 | 0.8642 | 0.00737 | -0.045 | 117.2592
5.5 | 0.9174 | 0.00618 | -0.0448 | 148.4466
6 | 0.973 | 0.0065 | -0.0446 | 149.6923
6.5 | 1.0272 | 0.00714 | -0.0444 | 143.8655
7 | 1.0816 | 0.00766 | -0.0441 | 141.201
7.5 | 1.1359 | 0.00814 | -0.0438 | 139.5455
8 | 1.1904 | 0.00855 | -0.0436 | 139.2281
8.5 | 1.2442 | 0.00904 | -0.0432 | 137.6327
9 | 1.298 | 0.00947 | -0.0429 | 137.0644
9.5 | 1.3509 | 0.01002 | -0.0425 | 134.8204
10 | 1.4035 | 0.01057 | -0.0421 | 132.7815
10.5 | 1.4558 | 0.01112 | -0.0417 | 130.9173
11 | 1.5072 | 0.01175 | -0.0411 | 128.2723
11.5 | 1.5573 | 0.01253 | -0.0405 | 124.2857
12 | 1.607 | 0.01326 | -0.0398 | 121.1916
12.5 | 1.6561 | 0.014 | -0.039 | 118.2929
13 | 1.7038 | 0.01483 | -0.0381 | 114.8887
13.5 | 1.7498 | 0.01577 | -0.0371 | 110.9575
14 | 1.7934 | 0.01687 | -0.0358 | 106.3071
14.5 | 1.834 | 0.01816 | -0.0341 | 100.9912
15 | 1.8701 | 0.01969 | -0.0321 | 94.9771
15.5 | 1.9052 | 0.02106 | -0.03 | 90.4653
16 | 1.9311 | 0.02266 | -0.0268 | 85.2207
16.5 | 1.9417 | 0.02502 | -0.0228 | 77.6059
17 | 1.9503 | 0.02867 | -0.0214 | 68.0258
17.5 | 1.9554 | 0.03402 | -0.0226 | 57.478
18 | 1.9523 | 0.04066 | -0.0245 | 48.0152
18.5 | 1.9374 | 0.04864 | -0.0265 | 39.8314
19 | 1.9113 | 0.05796 | -0.0289 | 32.9762
19.5 | 1.877 | 0.06865 | -0.032 | 27.3416
20 | 1.8403 | 0.08046 | -0.0361 | 22.8722

## 101. Re 8M Mach 0.25 (1)
BIGFOIL.COM POLAR EXPORT
goe393
GOE 393 |  |  |  | Cl Max: | 1.391 | at alpha= | 10.5 | deg
JavaFoil+Calcfoil stall+Eppler ext transition |  |  |  | L/D Max: | 139.342 | at alpha= | 7 | deg
Re: | 8000000 |  |  | Cd Min: | 0.00511 | at alpha= | -1 | deg
Mach: | 0.25 |  |  | Cl=0 at alpha= | -2.9182 | deg
|  |  |  | @ Cl=0.1, Cd= | 0.0054971
|  |  |  | @ Cl=0.4, Cd= | 0.0052486
|  |  |  | @ Cl=0.6, Cd= | 0.0053705
alpha (deg) | Cl | Cd | Cm | Cl/Cd
-15.5 | -0.161 | 0.13172 | -0.02 | -1.223
-15 | -0.219 | 0.12615 | -0.019 | -1.739
-14.5 | -0.268 | 0.11504 | -0.02 | -2.329
-14 | -0.311 | 0.11002 | -0.02 | -2.829
-13.5 | -0.35 | 0.10202 | -0.02 | -3.434
-13 | -0.385 | 0.09421 | -0.02 | -4.086
-12.5 | -0.415 | 0.08723 | -0.021 | -4.755
-12 | -0.439 | 0.08047 | -0.021 | -5.457
-11.5 | -0.456 | 0.07356 | -0.019 | -6.201
-11 | -0.47 | 0.06774 | -0.022 | -6.943
-10.5 | -0.476 | 0.0633 | -0.022 | -7.523
-10 | -0.474 | 0.05833 | -0.023 | -8.124
-9.5 | -0.458 | 0.05422 | -0.024 | -8.452
-9 | -0.439 | 0.0502 | -0.025 | -8.743
-8.5 | -0.416 | 0.04694 | -0.025 | -8.869
-8 | -0.39 | 0.04376 | -0.026 | -8.923
-7.5 | -0.362 | 0.04105 | -0.026 | -8.808
-7 | -0.331 | 0.03762 | -0.027 | -8.792
-6.5 | -0.297 | 0.03507 | -0.028 | -8.469
-6 | -0.261 | 0.03222 | -0.028 | -8.116
-5.5 | -0.224 | 0.0291 | -0.03 | -7.705
-5 | -0.218 | 0.00599 | -0.042 | -36.358
-4.5 | -0.168 | 0.00576 | -0.043 | -29.145
-4 | -0.116 | 0.00574 | -0.043 | -20.213
-3.5 | -0.063 | 0.00595 | -0.043 | -10.584
-3 | -0.009 | 0.00588 | -0.043 | -1.501
-2.5 | 0.046 | 0.00542 | -0.044 | 8.541
-2 | 0.102 | 0.0055 | -0.044 | 18.555
-1.5 | 0.158 | 0.00548 | -0.044 | 28.931
-1 | 0.215 | 0.00511 | -0.045 | 42.144
-0.5 | 0.272 | 0.00523 | -0.045 | 52.097
0 | 0.332 | 0.00522 | -0.046 | 63.742
0.5 | 0.39 | 0.00524 | -0.046 | 74.491
1 | 0.448 | 0.00529 | -0.046 | 84.681
1.5 | 0.506 | 0.00559 | -0.047 | 90.525
2 | 0.564 | 0.00532 | -0.047 | 105.936
2.5 | 0.621 | 0.0054 | -0.048 | 115.069
3 | 0.679 | 0.00551 | -0.048 | 123.16
3.5 | 0.736 | 0.0056 | -0.049 | 131.466
4 | 0.793 | 0.00672 | -0.049 | 118.121
4.5 | 0.85 | 0.00695 | -0.05 | 122.189
5 | 0.905 | 0.00735 | -0.05 | 123.255
5.5 | 0.96 | 0.00735 | -0.051 | 130.729
6 | 1.014 | 0.00741 | -0.051 | 136.959
6.5 | 1.067 | 0.00773 | -0.052 | 138.057
7 | 1.119 | 0.00803 | -0.052 | 139.342
7.5 | 1.17 | 0.0084 | -0.053 | 139.277
8 | 1.218 | 0.00882 | -0.053 | 138.088
8.5 | 1.265 | 0.00916 | -0.054 | 138.114
9 | 1.31 | 0.0099 | -0.054 | 132.269
9.5 | 1.351 | 0.01034 | -0.055 | 130.652
10 | 1.375 | 0.0109 | -0.056 | 126.174
10.5 | 1.391 | 0.01371 | -0.056 | 101.469
11 | 1.378 | 0.01472 | -0.056 | 93.617
11.5 | 1.36 | 0.01676 | -0.056 | 81.156
12 | 1.323 | 0.01979 | -0.056 | 66.843
12.5 | 1.28 | 0.02233 | -0.056 | 57.347
13 | 1.209 | 0.03002 | -0.054 | 40.263
13.5 | 1.133 | 0.03908 | -0.053 | 28.989
14 | 1.056 | 0.04765 | -0.052 | 22.172
14.5 | 0.955 | 0.06731 | -0.049 | 14.183
15 | 0.868 | 0.0784 | -0.048 | 11.076
15.5 | 0.757 | 0.10869 | -0.04 | 6.964

## 102. Re 8M Mach 0.25 (2)
BIGFOIL.COM POLAR EXPORT
goe393
GOE 393 |  |  |  | Cl Max: | 1.8517 | at alpha= | 14.5 | deg
XFOIL ncrit=9 |  |  |  | L/D Max: | 151.109 | at alpha= | 6 | deg
Re: | 8000000 |  |  | Cd Min: | 0.2625 | at alpha= | -20 | deg
Mach: | 0.25 |  |  | Cl=0 at alpha= | -2.6114 | deg
|  |  |  | @ Cl=0.1, Cd= | 0.0056699
|  |  |  | @ Cl=0.4, Cd= | 0.0056014
|  |  |  | @ Cl=0.6, Cd= | 0.0056649
alpha (deg) | Cl | Cd | Cm | Cl/Cd
-20 | -0.8471 | 0.2625 | 0.1007 | -3.227
-19.5 | -0.8288 | 0.25631 | 0.0964 | -3.2336
-19 | -0.8106 | 0.24998 | 0.0923 | -3.2427
-18.5 | -0.7923 | 0.24367 | 0.0882 | -3.2515
-18 | -0.7746 | 0.23677 | 0.0842 | -3.2715
-16 | -0.7132 | 0.20354 | 0.0677 | -3.504
-15.5 | -0.6966 | 0.19716 | 0.0643 | -3.5332
-15 | -0.6806 | 0.19031 | 0.0609 | -3.5763
-14.5 | -0.6711 | 0.18065 | 0.057 | -3.7149
-14 | -0.6739 | 0.16727 | 0.0517 | -4.0288
-13.5 | -0.6593 | 0.16087 | 0.0489 | -4.0983
-13 | -0.6477 | 0.15367 | 0.0458 | -4.2149
-12.5 | -0.6548 | 0.14118 | 0.0406 | -4.6381
-12 | -0.6596 | 0.13016 | 0.0357 | -5.0676
-11.5 | -0.6506 | 0.12291 | 0.0325 | -5.2933
-11 | -0.6444 | 0.11514 | 0.0289 | -5.5967
-10.5 | -0.6613 | 0.10261 | 0.0219 | -6.4448
-10 | -0.6584 | 0.09591 | 0.0188 | -6.8648
-9.5 | -0.8258 | 0.01337 | -0.0627 | -61.7651
-9 | -0.773 | 0.01103 | -0.061 | -70.0816
-8.5 | -0.713 | 0.0098 | -0.0596 | -72.7551
-8 | -0.6521 | 0.00902 | -0.0583 | -72.2949
-7.5 | -0.5909 | 0.00848 | -0.057 | -69.6816
-7 | -0.5292 | 0.00819 | -0.0558 | -64.6154
-6.5 | -0.4678 | 0.008 | -0.0547 | -58.475
-6 | -0.4067 | 0.00782 | -0.0537 | -52.0077
-5 | -0.2864 | 0.00686 | -0.0521 | -41.7493
-4.5 | -0.2261 | 0.0066 | -0.0513 | -34.2576
-4 | -0.1661 | 0.00638 | -0.0507 | -26.0345
-3.5 | -0.1062 | 0.00619 | -0.0501 | -17.1567
-3 | -0.0464 | 0.00607 | -0.0496 | -7.6442
-2.5 | 0.0133 | 0.00599 | -0.0492 | 2.2204
-2 | 0.0726 | 0.00573 | -0.0488 | 12.6702
-1.5 | 0.1319 | 0.0056 | -0.0484 | 23.5536
-1 | 0.1912 | 0.00552 | -0.0481 | 34.6377
-0.5 | 0.2504 | 0.00551 | -0.0478 | 45.4446
0 | 0.3095 | 0.00551 | -0.0476 | 56.1706
0.5 | 0.3684 | 0.00558 | -0.0474 | 66.0215
1 | 0.4274 | 0.00562 | -0.0472 | 76.0498
1.5 | 0.4863 | 0.00563 | -0.047 | 86.3766
2 | 0.5453 | 0.0056 | -0.0469 | 97.375
2.5 | 0.6043 | 0.00567 | -0.0467 | 106.5785
3 | 0.6633 | 0.00577 | -0.0466 | 114.9567
3.5 | 0.7221 | 0.00592 | -0.0464 | 121.9764
4 | 0.7787 | 0.00666 | -0.0462 | 116.9219
4.5 | 0.836 | 0.00722 | -0.0459 | 115.7895
5 | 0.8942 | 0.00748 | -0.0456 | 119.5455
5.5 | 0.9498 | 0.0063 | -0.0453 | 150.7619
6 | 1.0079 | 0.00667 | -0.0449 | 151.1094
6.5 | 1.0643 | 0.00742 | -0.0444 | 143.4367
7 | 1.1215 | 0.00797 | -0.0438 | 140.7152
7.5 | 1.179 | 0.00845 | -0.0432 | 139.5266
8 | 1.2362 | 0.00896 | -0.0426 | 137.9688
8.5 | 1.2935 | 0.00944 | -0.0419 | 137.0233
9 | 1.35 | 0.01005 | -0.041 | 134.3284
9.5 | 1.4065 | 0.01066 | -0.0401 | 131.9418
10 | 1.4627 | 0.01131 | -0.0391 | 129.328
10.5 | 1.5178 | 0.01209 | -0.0379 | 125.5418
11 | 1.5714 | 0.01305 | -0.0365 | 120.4138
11.5 | 1.6251 | 0.01393 | -0.035 | 116.6619
12 | 1.6772 | 0.01495 | -0.0333 | 112.1873
12.5 | 1.727 | 0.01616 | -0.0313 | 106.8688
13 | 1.7728 | 0.01765 | -0.0289 | 100.4419
13.5 | 1.8094 | 0.01982 | -0.0257 | 91.2916
14 | 1.8424 | 0.02194 | -0.0222 | 83.9745
14.5 | 1.8517 | 0.02482 | -0.0169 | 74.6052
15 | 1.8515 | 0.03016 | -0.0161 | 61.3893
15.5 | 1.8452 | 0.03808 | -0.0189 | 48.4559
16 | 1.8226 | 0.04765 | -0.0219 | 38.2497
16.5 | 1.7897 | 0.0583 | -0.0251 | 30.6981
17 | 1.7504 | 0.06994 | -0.0289 | 25.0272
17.5 | 1.7081 | 0.08296 | -0.0339 | 20.5894
18 | 1.6659 | 0.09652 | -0.0395 | 17.2596
18.5 | 1.6189 | 0.11126 | -0.0462 | 14.5506
19 | 1.574 | 0.12625 | -0.0535 | 12.4673
19.5 | 1.525 | 0.14265 | -0.0622 | 10.6905

## 103. Re 8M Mach 0.50 (1)
BIGFOIL.COM POLAR EXPORT
goe393
GOE 393 |  |  |  | Cl Max: | 1.286 | at alpha= | 8.5 | deg
JavaFoil+Calcfoil stall+Eppler ext transition |  |  |  | L/D Max: | 135.105 | at alpha= | 3.5 | deg
Re: | 8000000 |  |  | Cd Min: | 0.00522 | at alpha= | -1 | deg
Mach: | 0.5 |  |  | Cl=0 at alpha= | -2.918 | deg
|  |  |  | @ Cl=0.1, Cd= | 0.00548
|  |  |  | @ Cl=0.4, Cd= | 0.005454
|  |  |  | @ Cl=0.6, Cd= | 0.0055469
alpha (deg) | Cl | Cd | Cm | Cl/Cd
-20 | -0.81 | 0.14715 | -0.027 | -5.502
-19.5 | -0.788 | 0.141 | -0.027 | -5.586
-19 | -0.766 | 0.13623 | -0.026 | -5.62
-18.5 | -0.743 | 0.13082 | -0.026 | -5.683
-18 | -0.721 | 0.12804 | -0.026 | -5.632
-17.5 | -0.699 | 0.1236 | -0.026 | -5.654
-17 | -0.676 | 0.12306 | -0.026 | -5.494
-16.5 | -0.654 | 0.1191 | -0.026 | -5.487
-16 | -0.631 | 0.12055 | -0.026 | -5.238
-15.5 | -0.609 | 0.11202 | -0.026 | -5.434
-15 | -0.586 | 0.10647 | -0.026 | -5.502
-14.5 | -0.562 | 0.10103 | -0.026 | -5.567
-14 | -0.539 | 0.10109 | -0.025 | -5.327
-13.5 | -0.515 | 0.0942 | -0.025 | -5.47
-13 | -0.491 | 0.09061 | -0.025 | -5.423
-12.5 | -0.468 | 0.08647 | -0.024 | -5.407
-12 | -0.444 | 0.08205 | -0.024 | -5.411
-11.5 | -0.42 | 0.07912 | -0.024 | -5.312
-11 | -0.396 | 0.08169 | -0.024 | -4.853
-10.5 | -0.373 | 0.07902 | -0.024 | -4.718
-10 | -0.349 | 0.07367 | -0.024 | -4.734
-9.5 | -0.325 | 0.06603 | -0.024 | -4.921
-9 | -0.301 | 0.05988 | -0.025 | -5.028
-8.5 | -0.277 | 0.05554 | -0.025 | -4.99
-8 | -0.253 | 0.051 | -0.026 | -4.966
-7.5 | -0.229 | 0.04703 | -0.027 | -4.872
-7 | -0.206 | 0.04097 | -0.029 | -5.021
-6.5 | -0.181 | 0.03874 | -0.029 | -4.671
-6 | -0.156 | 0.03637 | -0.029 | -4.292
-5.5 | -0.185 | 0.03579 | -0.029 | -5.169
-5 | -0.173 | 0.03554 | -0.027 | -4.871
-4.5 | -0.142 | 0.03136 | -0.03 | -4.53
-4 | -0.102 | 0.02875 | -0.031 | -3.542
-3.5 | -0.057 | 0.02596 | -0.033 | -2.188
-3 | -0.01 | 0.00523 | -0.049 | -1.841
-2.5 | 0.051 | 0.00548 | -0.049 | 9.274
-2 | 0.113 | 0.00548 | -0.049 | 20.589
-1.5 | 0.176 | 0.00551 | -0.05 | 31.94
-1 | 0.24 | 0.00522 | -0.05 | 45.862
-0.5 | 0.304 | 0.00533 | -0.051 | 57.033
0 | 0.371 | 0.00528 | -0.051 | 70.257
0.5 | 0.436 | 0.00567 | -0.051 | 76.918
1 | 0.501 | 0.00541 | -0.052 | 92.534
1.5 | 0.565 | 0.00566 | -0.052 | 99.854
2 | 0.63 | 0.00545 | -0.053 | 115.59
2.5 | 0.694 | 0.00579 | -0.053 | 119.831
3 | 0.758 | 0.00566 | -0.054 | 133.831
3.5 | 0.822 | 0.00608 | -0.054 | 135.105
4 | 0.885 | 0.00713 | -0.055 | 123.976
4.5 | 0.946 | 0.0075 | -0.055 | 126.194
5 | 1.006 | 0.00776 | -0.056 | 129.597
5.5 | 1.064 | 0.00886 | -0.057 | 120.039
6 | 1.12 | 0.0103 | -0.057 | 108.75
6.5 | 1.159 | 0.01101 | -0.057 | 105.261
7 | 1.204 | 0.01179 | -0.058 | 102.096
7.5 | 1.243 | 0.01267 | -0.058 | 98.109
8 | 1.272 | 0.01346 | -0.059 | 94.512
8.5 | 1.286 | 0.0146 | -0.059 | 88.039
9 | 1.269 | 0.01686 | -0.059 | 75.273
9.5 | 1.203 | 0.01981 | -0.059 | 60.7
10 | 0.672 | 0.07568 | -0.029 | 8.877
10.5 | 0.783 | 0.03551 | -0.055 | 22.051
11 | 0.767 | 0.05865 | -0.048 | 13.069
11.5 | 0.765 | 0.07799 | -0.04 | 9.814
12 | 0.796 | 0.08238 | -0.042 | 9.665
12.5 | 0.815 | 0.09502 | -0.039 | 8.576
13 | 0.841 | 0.09569 | -0.039 | 8.785
13.5 | 0.875 | 0.09427 | -0.043 | 9.286

## 104. Re 8M Mach 0.50 (2)
BIGFOIL.COM POLAR EXPORT
goe393
GOE 393 |  |  |  | Cl Max: | 1.5284 | at alpha= | 9 | deg
XFOIL ncrit=9 |  |  |  | L/D Max: | 145.599 | at alpha= | 6 | deg
Re: | 8000000 |  |  | Cd Min: | 0.29232 | at alpha= | -20 | deg
Mach: | 0.5 |  |  | Cl=0 at alpha= | -2.5396 | deg
|  |  |  | @ Cl=0.1, Cd= | 0.0062134
|  |  |  | @ Cl=0.4, Cd= | 0.0057028
|  |  |  | @ Cl=0.6, Cd= | 0.0057504
alpha (deg) | Cl | Cd | Cm | Cl/Cd
-20 | -0.9221 | 0.29232 | 0.1172 | -3.1544
-19.5 | -0.8989 | 0.28351 | 0.112 | -3.1706
-19 | -0.8761 | 0.2749 | 0.1068 | -3.187
-18.5 | -0.8546 | 0.26419 | 0.1013 | -3.2348
-18 | -0.8322 | 0.25589 | 0.0963 | -3.2522
-17.5 | -0.8096 | 0.24797 | 0.0915 | -3.2649
-17 | -0.7874 | 0.23973 | 0.0868 | -3.2845
-16.5 | -0.766 | 0.23093 | 0.0821 | -3.317
-16 | -0.7447 | 0.22251 | 0.0775 | -3.3468
-15.5 | -0.724 | 0.21383 | 0.073 | -3.3859
-15 | -0.7037 | 0.20534 | 0.0687 | -3.427
-14.5 | -0.6854 | 0.19632 | 0.0642 | -3.4912
-14 | -0.665 | 0.18897 | 0.0605 | -3.5191
-13.5 | -0.6456 | 0.1812 | 0.0567 | -3.5629
-13 | -0.6287 | 0.17264 | 0.0528 | -3.6417
-12.5 | -0.6137 | 0.16398 | 0.0491 | -3.7425
-12 | -0.5989 | 0.15557 | 0.0455 | -3.8497
-11 | -0.5715 | 0.1409 | 0.0397 | -4.0561
-10.5 | -0.5596 | 0.13264 | 0.0361 | -4.2189
-10 | -0.5487 | 0.12447 | 0.0326 | -4.4083
-9.5 | -0.5399 | 0.11605 | 0.0288 | -4.6523
-9 | -0.5261 | 0.10897 | 0.0256 | -4.8279
-8.5 | -0.5148 | 0.10149 | 0.022 | -5.0724
-8 | -0.504 | 0.09411 | 0.0182 | -5.3554
-7.5 | -0.4971 | 0.08609 | 0.0133 | -5.7742
-7 | -0.4824 | 0.07927 | 0.0078 | -6.0855
-6.5 | -0.4547 | 0.07076 | -0.003 | -6.4259
-6 | -0.4173 | 0.06143 | -0.0156 | -6.7931
-5.5 | -0.3685 | 0.05234 | -0.0276 | -7.0405
-5 | -0.311 | 0.04212 | -0.0403 | -7.3837
-4.5 | -0.2479 | 0.03224 | -0.0503 | -7.6892
-4 | -0.2042 | 0.01135 | -0.0629 | -17.9912
-3.5 | -0.1357 | 0.00874 | -0.0616 | -15.5263
-3 | -0.0652 | 0.00738 | -0.06 | -8.8347
-2.5 | 0.0056 | 0.00664 | -0.0584 | 0.84337
-2 | 0.0761 | 0.00632 | -0.0572 | 12.0411
-1.5 | 0.1456 | 0.00601 | -0.0561 | 24.2263
-1 | 0.2144 | 0.0058 | -0.0552 | 36.9655
-0.5 | 0.2829 | 0.00574 | -0.0545 | 49.2857
0 | 0.3512 | 0.00571 | -0.0538 | 61.5061
0.5 | 0.4194 | 0.0057 | -0.0533 | 73.5789
1 | 0.4874 | 0.00575 | -0.0529 | 84.7652
1.5 | 0.5556 | 0.00577 | -0.0524 | 96.2912
2 | 0.6236 | 0.00574 | -0.052 | 108.6411
2.5 | 0.692 | 0.00584 | -0.0515 | 118.4932
3 | 0.7607 | 0.00597 | -0.051 | 127.4204
3.5 | 0.8267 | 0.00675 | -0.0504 | 122.4741
4 | 0.894 | 0.00735 | -0.0496 | 121.6327
4.5 | 0.963 | 0.00771 | -0.0486 | 124.9027
5 | 1.0332 | 0.00795 | -0.0475 | 129.9623
5.5 | 1.1037 | 0.00825 | -0.0463 | 133.7818
6 | 1.1677 | 0.00802 | -0.0444 | 145.5985
6.5 | 1.2383 | 0.0087 | -0.0424 | 142.3333
7 | 1.3103 | 0.00936 | -0.0401 | 139.9893
7.5 | 1.3826 | 0.01016 | -0.0372 | 136.0827
8 | 1.4535 | 0.01138 | -0.0336 | 127.7241
8.5 | 1.5103 | 0.01424 | -0.0282 | 106.0604
9 | 1.5284 | 0.01986 | -0.0212 | 76.9587
9.5 | 1.5041 | 0.02775 | -0.0183 | 54.2018
10 | 1.4737 | 0.03965 | -0.0248 | 37.1677
10.5 | 1.4362 | 0.05128 | -0.0293 | 28.007
11 | 1.3969 | 0.06325 | -0.0341 | 22.0854
11.5 | 1.3589 | 0.07568 | -0.0394 | 17.9559
12 | 1.323 | 0.08874 | -0.0454 | 14.9087
12.5 | 1.2898 | 0.10207 | -0.0516 | 12.6364
13 | 1.2598 | 0.11562 | -0.058 | 10.896
13.5 | 1.2344 | 0.12921 | -0.0646 | 9.5534
14 | 1.2131 | 0.1426 | -0.0713 | 8.507

## 105. Re 10M Mach 0.00 (1)
BIGFOIL.COM POLAR EXPORT
goe393
GOE 393 |  |  |  | Cl Max: | 1.418 | at alpha= | 11.5 | deg
JavaFoil+Calcfoil stall+Eppler ext transition |  |  |  | L/D Max: | 145.658 | at alpha= | 8 | deg
Re: | 10000000 |  |  | Cd Min: | 0.00501 | at alpha= | -1.5 | deg
Mach: | 0 |  |  | Cl=0 at alpha= | -2.9167 | deg
|  |  |  | @ Cl=0.1, Cd= | 0.0057267
|  |  |  | @ Cl=0.4, Cd= | 0.0055318
|  |  |  | @ Cl=0.6, Cd= | 0.0053271
alpha (deg) | Cl | Cd | Cm | Cl/Cd
-17.5 | -0.433 | 0.14139 | -0.019 | -3.064
-17 | -0.449 | 0.1361 | -0.019 | -3.297
-16.5 | -0.464 | 0.1297 | -0.019 | -3.578
-16 | -0.479 | 0.1216 | -0.019 | -3.936
-15.5 | -0.493 | 0.11594 | -0.019 | -4.249
-15 | -0.506 | 0.10592 | -0.02 | -4.778
-14.5 | -0.517 | 0.10128 | -0.02 | -5.107
-14 | -0.527 | 0.09529 | -0.021 | -5.534
-13.5 | -0.536 | 0.08732 | -0.022 | -6.138
-13 | -0.542 | 0.08122 | -0.022 | -6.67
-12.5 | -0.545 | 0.07401 | -0.023 | -7.37
-12 | -0.545 | 0.06905 | -0.023 | -7.895
-11.5 | -0.542 | 0.06362 | -0.024 | -8.524
-11 | -0.535 | 0.06014 | -0.024 | -8.89
-10.5 | -0.524 | 0.05631 | -0.024 | -9.299
-10 | -0.507 | 0.05301 | -0.025 | -9.566
-9.5 | -0.483 | 0.0499 | -0.025 | -9.672
-9 | -0.457 | 0.0467 | -0.025 | -9.775
-8.5 | -0.428 | 0.04376 | -0.026 | -9.785
-8 | -0.398 | 0.0403 | -0.026 | -9.888
-7.5 | -0.367 | 0.03735 | -0.027 | -9.818
-7 | -0.338 | 0.03023 | -0.03 | -11.19
-6.5 | -0.3 | 0.03012 | -0.029 | -9.956
-6 | -0.309 | 0.00607 | -0.04 | -50.833
-5.5 | -0.262 | 0.00585 | -0.041 | -44.826
-5 | -0.214 | 0.00573 | -0.041 | -37.317
-4.5 | -0.164 | 0.00567 | -0.041 | -28.925
-4 | -0.113 | 0.00515 | -0.041 | -22.009
-3.5 | -0.061 | 0.00547 | -0.042 | -11.224
-3 | -0.009 | 0.0054 | -0.042 | -1.591
-2.5 | 0.045 | 0.00538 | -0.042 | 8.346
-2 | 0.099 | 0.00574 | -0.043 | 17.243
-1.5 | 0.154 | 0.00501 | -0.043 | 30.689
-1 | 0.209 | 0.00551 | -0.043 | 37.873
-0.5 | 0.264 | 0.00518 | -0.044 | 50.984
0 | 0.322 | 0.00562 | -0.044 | 57.258
0.5 | 0.378 | 0.00574 | -0.045 | 65.916
1 | 0.434 | 0.00521 | -0.045 | 83.367
1.5 | 0.49 | 0.00547 | -0.045 | 89.653
2 | 0.546 | 0.00525 | -0.046 | 103.873
2.5 | 0.602 | 0.00533 | -0.046 | 112.965
3 | 0.658 | 0.00542 | -0.047 | 121.22
3.5 | 0.713 | 0.0055 | -0.047 | 129.671
4 | 0.769 | 0.00672 | -0.048 | 114.457
4.5 | 0.823 | 0.0067 | -0.048 | 122.841
5 | 0.878 | 0.00694 | -0.049 | 126.486
5.5 | 0.931 | 0.00706 | -0.049 | 131.985
6 | 0.984 | 0.00705 | -0.049 | 139.635
6.5 | 1.037 | 0.00736 | -0.05 | 140.867
7 | 1.088 | 0.00769 | -0.051 | 141.483
7.5 | 1.138 | 0.00795 | -0.051 | 143.135
8 | 1.187 | 0.00815 | -0.052 | 145.658
8.5 | 1.235 | 0.00857 | -0.052 | 144.084
9 | 1.281 | 0.00917 | -0.053 | 139.736
9.5 | 1.325 | 0.00956 | -0.053 | 138.672
10 | 1.357 | 0.00995 | -0.054 | 136.427
10.5 | 1.384 | 0.01039 | -0.054 | 133.14
11 | 1.404 | 0.01093 | -0.055 | 128.421
11.5 | 1.418 | 0.01163 | -0.056 | 121.882
12 | 1.409 | 0.01514 | -0.055 | 93.04
12.5 | 1.404 | 0.01596 | -0.056 | 87.983
13 | 1.382 | 0.01827 | -0.056 | 75.64
13.5 | 1.352 | 0.02109 | -0.056 | 64.127
14 | 1.322 | 0.02375 | -0.056 | 55.655
14.5 | 1.281 | 0.02846 | -0.055 | 45.011
15 | 1.229 | 0.03677 | -0.054 | 33.432
15.5 | 1.185 | 0.04355 | -0.054 | 27.201
16 | 1.137 | 0.05171 | -0.053 | 21.983
16.5 | 1.098 | 0.0556 | -0.053 | 19.746

## 106. Re 10M Mach 0.00 (2)
BIGFOIL.COM POLAR EXPORT
goe393
GOE 393 |  |  |  | Cl Max: | 2.0086 | at alpha= | 18.5 | deg
XFOIL ncrit=9 |  |  |  | L/D Max: | 154.029 | at alpha= | 6 | deg
Re: | 10000000 |  |  | Cd Min: | 0.21111 | at alpha= | -17 | deg
Mach: | 0 |  |  | Cl=0 at alpha= | -2.6257 | deg
|  |  |  | @ Cl=0.1, Cd= | 0.005434
|  |  |  | @ Cl=0.4, Cd= | 0.0054518
|  |  |  | @ Cl=0.6, Cd= | 0.0055193
alpha (deg) | Cl | Cd | Cm | Cl/Cd
-17 | -0.7407 | 0.21111 | 0.0721 | -3.5086
-16.5 | -0.7444 | 0.19537 | 0.0658 | -3.8102
-16 | -0.7456 | 0.18287 | 0.0601 | -4.0772
-15 | -0.7394 | 0.16371 | 0.0512 | -4.5165
-13 | -1.1324 | 0.01696 | -0.0558 | -66.7689
-12.5 | -1.086 | 0.01424 | -0.0554 | -76.264
-12 | -1.0361 | 0.01251 | -0.0549 | -82.8217
-11.5 | -0.9837 | 0.01143 | -0.0544 | -86.063
-11 | -0.9306 | 0.01051 | -0.0539 | -88.5442
-10.5 | -0.8776 | 0.00942 | -0.0534 | -93.1635
-10 | -0.825 | 0.0088 | -0.0524 | -93.75
-9.5 | -0.7731 | 0.00853 | -0.0515 | -90.6331
-9 | -0.7183 | 0.00812 | -0.051 | -88.4606
-8.5 | -0.6629 | 0.00778 | -0.0506 | -85.2057
-8 | -0.6073 | 0.00747 | -0.0502 | -81.2985
-7.5 | -0.5513 | 0.00727 | -0.0499 | -75.8322
-6.5 | -0.4387 | 0.00692 | -0.0492 | -63.396
-6 | -0.3824 | 0.00669 | -0.0488 | -57.1599
-5.5 | -0.3262 | 0.00636 | -0.0485 | -51.2893
-5 | -0.2697 | 0.00613 | -0.0481 | -43.9967
-4.5 | -0.213 | 0.00598 | -0.0478 | -35.6187
-4 | -0.1563 | 0.00587 | -0.0476 | -26.6269
-3.5 | -0.0995 | 0.00577 | -0.0473 | -17.2444
-3 | -0.0426 | 0.0057 | -0.0471 | -7.4737
-2.5 | 0.0143 | 0.00564 | -0.0469 | 2.5355
-2 | 0.0711 | 0.00549 | -0.0466 | 12.9508
-1.5 | 0.1279 | 0.00538 | -0.0464 | 23.7732
-1 | 0.1847 | 0.00532 | -0.0463 | 34.718
-0.5 | 0.2415 | 0.00533 | -0.0461 | 45.3096
0 | 0.2982 | 0.00534 | -0.0459 | 55.8427
0.5 | 0.3549 | 0.00542 | -0.0458 | 65.4797
1 | 0.4117 | 0.00546 | -0.0457 | 75.4029
1.5 | 0.4684 | 0.00544 | -0.0456 | 86.1029
2 | 0.525 | 0.00542 | -0.0455 | 96.8635
2.5 | 0.5816 | 0.00549 | -0.0454 | 105.9381
3 | 0.6381 | 0.00558 | -0.0454 | 114.3548
3.5 | 0.6943 | 0.00577 | -0.0453 | 120.3293
4 | 0.7488 | 0.00644 | -0.0452 | 116.2733
4.5 | 0.8038 | 0.00692 | -0.045 | 116.1561
5.5 | 0.9151 | 0.00715 | -0.0449 | 127.986
6 | 0.9673 | 0.00628 | -0.0447 | 154.0287
6.5 | 1.0212 | 0.00691 | -0.0444 | 147.7858
7 | 1.0753 | 0.00738 | -0.0442 | 145.7046
7.5 | 1.1295 | 0.00779 | -0.044 | 144.9936
8 | 1.1835 | 0.00817 | -0.0438 | 144.8592
8.5 | 1.2371 | 0.0086 | -0.0436 | 143.8488
9 | 1.2904 | 0.00902 | -0.0434 | 143.0599
9.5 | 1.343 | 0.00954 | -0.0431 | 140.7757
10 | 1.3955 | 0.01 | -0.0429 | 139.55
10.5 | 1.4474 | 0.0105 | -0.0426 | 137.8476
11 | 1.4984 | 0.01111 | -0.0422 | 134.8695
11.5 | 1.5483 | 0.0118 | -0.0417 | 131.2119
12 | 1.5983 | 0.01239 | -0.0412 | 128.9992
12.5 | 1.6474 | 0.01304 | -0.0407 | 126.3344
13 | 1.6953 | 0.01378 | -0.0401 | 123.0261
13.5 | 1.7416 | 0.01463 | -0.0393 | 119.0431
14 | 1.786 | 0.0156 | -0.0383 | 114.4872
14.5 | 1.8284 | 0.01669 | -0.0371 | 109.5506
16 | 1.9445 | 0.0201 | -0.0325 | 96.7413
16.5 | 1.9756 | 0.02149 | -0.0303 | 91.9311
17 | 1.9903 | 0.02327 | -0.026 | 85.5307
17.5 | 1.9996 | 0.02605 | -0.0231 | 76.7601
18 | 2.0066 | 0.03024 | -0.0229 | 66.3558
18.5 | 2.0086 | 0.03592 | -0.0244 | 55.9187
19 | 2.0007 | 0.04289 | -0.0262 | 46.6472
19.5 | 1.981 | 0.05123 | -0.0281 | 38.6687
20 | 1.9506 | 0.06092 | -0.0305 | 32.019

## 107. Re 10M Mach 0.10 (1)
BIGFOIL.COM POLAR EXPORT
goe393
GOE 393 |  |  |  | Cl Max: | 1.416 | at alpha= | 11.5 | deg
JavaFoil+Calcfoil stall+Eppler ext transition |  |  |  | L/D Max: | 145.269 | at alpha= | 8 | deg
Re: | 10000000 |  |  | Cd Min: | 0.00506 | at alpha= | -1.5 | deg
Mach: | 0.1 |  |  | Cl=0 at alpha= | -2.9167 | deg
|  |  |  | @ Cl=0.1, Cd= | 0.005708
|  |  |  | @ Cl=0.4, Cd= | 0.00519
|  |  |  | @ Cl=0.6, Cd= | 0.0052691
alpha (deg) | Cl | Cd | Cm | Cl/Cd
-17 | -0.411 | 0.13698 | -0.019 | -3.002
-16.5 | -0.429 | 0.13046 | -0.019 | -3.288
-16 | -0.446 | 0.12567 | -0.019 | -3.549
-15.5 | -0.463 | 0.12022 | -0.019 | -3.847
-15 | -0.478 | 0.11133 | -0.019 | -4.296
-14.5 | -0.493 | 0.10401 | -0.02 | -4.737
-14 | -0.505 | 0.09709 | -0.02 | -5.206
-13.5 | -0.517 | 0.0893 | -0.021 | -5.788
-13 | -0.525 | 0.08312 | -0.022 | -6.319
-12.5 | -0.532 | 0.07529 | -0.023 | -7.062
-12 | -0.534 | 0.06974 | -0.023 | -7.66
-11.5 | -0.534 | 0.06427 | -0.024 | -8.304
-11 | -0.529 | 0.06047 | -0.024 | -8.742
-10.5 | -0.519 | 0.05685 | -0.024 | -9.13
-10 | -0.504 | 0.05352 | -0.025 | -9.417
-9.5 | -0.48 | 0.05018 | -0.025 | -9.574
-9 | -0.455 | 0.04728 | -0.025 | -9.614
-8.5 | -0.427 | 0.04432 | -0.026 | -9.634
-8 | -0.398 | 0.04079 | -0.026 | -9.752
-7.5 | -0.366 | 0.03797 | -0.027 | -9.645
-7 | -0.336 | 0.03222 | -0.029 | -10.434
-6.5 | -0.299 | 0.03144 | -0.029 | -9.508
-6 | -0.309 | 0.00609 | -0.041 | -50.825
-5.5 | -0.263 | 0.00592 | -0.041 | -44.367
-5 | -0.214 | 0.00569 | -0.041 | -37.668
-4.5 | -0.165 | 0.00566 | -0.041 | -29.084
-4 | -0.114 | 0.00516 | -0.042 | -22.051
-3.5 | -0.062 | 0.00543 | -0.042 | -11.35
-3 | -0.009 | 0.00538 | -0.042 | -1.605
-2.5 | 0.045 | 0.00533 | -0.043 | 8.46
-2 | 0.099 | 0.00572 | -0.043 | 17.379
-1.5 | 0.154 | 0.00506 | -0.043 | 30.544
-1 | 0.21 | 0.00552 | -0.044 | 37.965
-0.5 | 0.265 | 0.00514 | -0.044 | 51.664
0 | 0.324 | 0.00564 | -0.044 | 57.42
0.5 | 0.38 | 0.00519 | -0.045 | 73.241
1 | 0.436 | 0.00519 | -0.045 | 84.146
1.5 | 0.492 | 0.00541 | -0.046 | 90.938
2 | 0.549 | 0.00526 | -0.046 | 104.365
2.5 | 0.605 | 0.00527 | -0.046 | 114.771
3 | 0.661 | 0.00542 | -0.047 | 121.929
3.5 | 0.717 | 0.00547 | -0.047 | 130.964
4 | 0.772 | 0.00666 | -0.048 | 115.911
4.5 | 0.827 | 0.00665 | -0.048 | 124.419
5 | 0.882 | 0.00688 | -0.049 | 128.119
5.5 | 0.936 | 0.00704 | -0.049 | 132.997
6 | 0.989 | 0.00699 | -0.05 | 141.559
6.5 | 1.041 | 0.00741 | -0.05 | 140.614
7 | 1.093 | 0.00768 | -0.051 | 142.218
7.5 | 1.143 | 0.00791 | -0.051 | 144.507
8 | 1.192 | 0.00821 | -0.052 | 145.269
8.5 | 1.24 | 0.00854 | -0.052 | 145.262
9 | 1.286 | 0.00915 | -0.053 | 140.504
9.5 | 1.33 | 0.00954 | -0.054 | 139.317
10 | 1.361 | 0.01001 | -0.054 | 135.915
10.5 | 1.386 | 0.01048 | -0.055 | 132.23
11 | 1.404 | 0.01099 | -0.055 | 127.813
11.5 | 1.416 | 0.01176 | -0.056 | 120.464
12 | 1.401 | 0.0155 | -0.056 | 90.418
12.5 | 1.393 | 0.01646 | -0.056 | 84.63
13 | 1.364 | 0.01912 | -0.056 | 71.298
13.5 | 1.324 | 0.02311 | -0.055 | 57.319
14 | 1.293 | 0.02567 | -0.055 | 50.36
14.5 | 1.249 | 0.03042 | -0.055 | 41.059
15 | 1.191 | 0.04038 | -0.054 | 29.49
15.5 | 1.137 | 0.04924 | -0.053 | 23.101
16 | 1.098 | 0.05161 | -0.053 | 21.283
16.5 | 1.011 | 0.08147 | -0.049 | 12.413

## 108. Re 10M Mach 0.10 (2)
BIGFOIL.COM POLAR EXPORT
goe393
GOE 393 |  |  |  | Cl Max: | 1.9927 | at alpha= | 18 | deg
XFOIL ncrit=9 |  |  |  | L/D Max: | 153.549 | at alpha= | 6 | deg
Re: | 10000000 |  |  | Cd Min: | 0.21183 | at alpha= | -17 | deg
Mach: | 0.1 |  |  | Cl=0 at alpha= | -2.623 | deg
|  |  |  | @ Cl=0.1, Cd= | 0.0054498
|  |  |  | @ Cl=0.4, Cd= | 0.0054501
|  |  |  | @ Cl=0.6, Cd= | 0.0055162
alpha (deg) | Cl | Cd | Cm | Cl/Cd
-17 | -0.7419 | 0.21183 | 0.0725 | -3.5023
-16.5 | -0.7266 | 0.20518 | 0.069 | -3.5413
-16 | -0.7327 | 0.18877 | 0.0624 | -3.8814
-15.5 | -0.7328 | 0.17717 | 0.0573 | -4.1361
-15 | -0.7212 | 0.17026 | 0.054 | -4.2359
-14.5 | -0.7275 | 0.15803 | 0.0485 | -4.6036
-14 | -0.7169 | 0.15117 | 0.0454 | -4.7423
-13.5 | -0.7064 | 0.14449 | 0.0425 | -4.8889
-12.5 | -0.7193 | 0.12286 | 0.0323 | -5.8546
-12 | -1.0468 | 0.01435 | -0.0573 | -72.9477
-11.5 | -0.9959 | 0.01237 | -0.0566 | -80.5093
-11 | -0.9422 | 0.0112 | -0.0559 | -84.125
-10.5 | -0.8879 | 0.01013 | -0.0553 | -87.6505
-10 | -0.8352 | 0.00917 | -0.0542 | -91.0796
-9.5 | -0.7822 | 0.00892 | -0.053 | -87.6906
-9 | -0.7268 | 0.00833 | -0.0524 | -87.2509
-8.5 | -0.6704 | 0.00796 | -0.0519 | -84.2211
-8 | -0.6141 | 0.00758 | -0.0514 | -81.0158
-7.5 | -0.5573 | 0.00735 | -0.0509 | -75.8231
-7 | -0.5003 | 0.00716 | -0.0504 | -69.8743
-6.5 | -0.4432 | 0.00699 | -0.0499 | -63.4049
-6 | -0.3862 | 0.00679 | -0.0495 | -56.8778
-5.5 | -0.3293 | 0.00642 | -0.0491 | -51.2928
-5 | -0.2723 | 0.00617 | -0.0487 | -44.1329
-4.5 | -0.2151 | 0.006 | -0.0483 | -35.85
-4 | -0.1578 | 0.00589 | -0.048 | -26.7912
-3.5 | -0.1005 | 0.00578 | -0.0477 | -17.3875
-3 | -0.0432 | 0.00571 | -0.0475 | -7.5657
-2.5 | 0.0141 | 0.00565 | -0.0472 | 2.4956
-2 | 0.0713 | 0.00551 | -0.047 | 12.9401
-1.5 | 0.1285 | 0.00539 | -0.0467 | 23.8404
-1 | 0.1857 | 0.00533 | -0.0465 | 34.8405
-0.5 | 0.2428 | 0.00535 | -0.0464 | 45.3832
0 | 0.2999 | 0.00534 | -0.0462 | 56.161
0.5 | 0.357 | 0.00542 | -0.0461 | 65.8672
1 | 0.4141 | 0.00546 | -0.0459 | 75.8425
1.5 | 0.4711 | 0.00545 | -0.0458 | 86.4404
2 | 0.5281 | 0.00543 | -0.0457 | 97.256
2.5 | 0.5851 | 0.00549 | -0.0456 | 106.5756
3 | 0.642 | 0.00559 | -0.0456 | 114.8479
3.5 | 0.6985 | 0.00579 | -0.0455 | 120.639
4 | 0.7534 | 0.00646 | -0.0453 | 116.6254
4.5 | 0.8088 | 0.00694 | -0.0452 | 116.5418
5 | 0.8648 | 0.00715 | -0.0451 | 120.951
5.5 | 0.9209 | 0.00719 | -0.045 | 128.0807
6 | 0.9735 | 0.00634 | -0.0447 | 153.5489
6.5 | 1.0279 | 0.00695 | -0.0444 | 147.8993
7 | 1.0825 | 0.00743 | -0.0442 | 145.6931
7.5 | 1.1372 | 0.00784 | -0.0439 | 145.051
8 | 1.1917 | 0.00824 | -0.0437 | 144.6238
8.5 | 1.246 | 0.00866 | -0.0434 | 143.8799
9 | 1.2998 | 0.00911 | -0.0431 | 142.6784
9.5 | 1.3529 | 0.00964 | -0.0427 | 140.3423
10 | 1.4061 | 0.01011 | -0.0424 | 139.0801
10.5 | 1.4586 | 0.01065 | -0.042 | 136.9577
11 | 1.51 | 0.0113 | -0.0415 | 133.6283
12 | 1.6115 | 0.01261 | -0.0403 | 127.7954
12.5 | 1.661 | 0.01331 | -0.0396 | 124.7934
13 | 1.7091 | 0.01414 | -0.0387 | 120.8699
13.5 | 1.7554 | 0.01509 | -0.0377 | 116.3287
14 | 1.7996 | 0.01617 | -0.0364 | 111.2925
14.5 | 1.842 | 0.01733 | -0.035 | 106.2897
15 | 1.8834 | 0.01842 | -0.0334 | 102.2476
15.5 | 1.9216 | 0.01964 | -0.0316 | 97.8411
16 | 1.9552 | 0.02105 | -0.0294 | 92.8836
16.5 | 1.975 | 0.02277 | -0.0253 | 86.7369
17 | 1.984 | 0.02544 | -0.0218 | 77.9874
17.5 | 1.9905 | 0.02965 | -0.0211 | 67.1332
18 | 1.9927 | 0.03546 | -0.0227 | 56.1957
18.5 | 1.9837 | 0.04275 | -0.0246 | 46.4023
19 | 1.9631 | 0.05131 | -0.0267 | 38.2596
19.5 | 1.9313 | 0.06131 | -0.0293 | 31.5006
20 | 1.8944 | 0.0726 | -0.0328 | 26.0937

## 109. Re 10M Mach 0.25 (1)
BIGFOIL.COM POLAR EXPORT
goe393
GOE 393 |  |  |  | Cl Max: | 1.391 | at alpha= | 10.5 | deg
JavaFoil+Calcfoil stall+Eppler ext transition |  |  |  | L/D Max: | 143.563 | at alpha= | 7.5 | deg
Re: | 10000000 |  |  | Cd Min: | 0.00496 | at alpha= | -1.5 | deg
Mach: | 0.25 |  |  | Cl=0 at alpha= | -2.9182 | deg
|  |  |  | @ Cl=0.1, Cd= | 0.005695
|  |  |  | @ Cl=0.4, Cd= | 0.0051586
|  |  |  | @ Cl=0.6, Cd= | 0.0054042
alpha (deg) | Cl | Cd | Cm | Cl/Cd
-15.5 | -0.161 | 0.12984 | -0.02 | -1.241
-15 | -0.219 | 0.12433 | -0.02 | -1.765
-14.5 | -0.268 | 0.1166 | -0.02 | -2.299
-14 | -0.312 | 0.10676 | -0.02 | -2.918
-13.5 | -0.351 | 0.09985 | -0.02 | -3.511
-13 | -0.385 | 0.09401 | -0.02 | -4.095
-12.5 | -0.415 | 0.08625 | -0.02 | -4.808
-12 | -0.439 | 0.07969 | -0.021 | -5.513
-11.5 | -0.458 | 0.07224 | -0.021 | -6.338
-11 | -0.472 | 0.06587 | -0.023 | -7.162
-10.5 | -0.478 | 0.06156 | -0.023 | -7.764
-10 | -0.475 | 0.05685 | -0.024 | -8.357
-9.5 | -0.459 | 0.05278 | -0.025 | -8.7
-9 | -0.44 | 0.04919 | -0.025 | -8.94
-8.5 | -0.417 | 0.04623 | -0.026 | -9.018
-8 | -0.391 | 0.04303 | -0.026 | -9.084
-7.5 | -0.362 | 0.04038 | -0.026 | -8.962
-7 | -0.332 | 0.03641 | -0.028 | -9.117
-6.5 | -0.298 | 0.03412 | -0.028 | -8.732
-6 | -0.262 | 0.03164 | -0.029 | -8.279
-5.5 | -0.231 | 0.02285 | -0.033 | -10.093
-5 | -0.218 | 0.00578 | -0.042 | -37.747
-4.5 | -0.168 | 0.0057 | -0.043 | -29.425
-4 | -0.116 | 0.0051 | -0.043 | -22.782
-3.5 | -0.063 | 0.00506 | -0.043 | -12.464
-3 | -0.009 | 0.00535 | -0.043 | -1.652
-2.5 | 0.046 | 0.00502 | -0.044 | 9.216
-2 | 0.102 | 0.00572 | -0.044 | 17.831
-1.5 | 0.158 | 0.00496 | -0.044 | 31.947
-1 | 0.215 | 0.00509 | -0.045 | 42.324
-0.5 | 0.272 | 0.00509 | -0.045 | 53.523
0 | 0.332 | 0.00563 | -0.046 | 59.037
0.5 | 0.39 | 0.00515 | -0.046 | 75.807
1 | 0.448 | 0.0052 | -0.046 | 86.147
1.5 | 0.506 | 0.00539 | -0.047 | 93.833
2 | 0.564 | 0.00524 | -0.047 | 107.613
2.5 | 0.621 | 0.0055 | -0.048 | 113.008
3 | 0.679 | 0.00541 | -0.048 | 125.566
3.5 | 0.736 | 0.00543 | -0.049 | 135.608
4 | 0.793 | 0.00669 | -0.049 | 118.666
4.5 | 0.85 | 0.00675 | -0.05 | 125.793
5 | 0.905 | 0.00693 | -0.05 | 130.735
5.5 | 0.96 | 0.00777 | -0.051 | 123.522
6 | 1.014 | 0.00715 | -0.051 | 141.78
6.5 | 1.067 | 0.00753 | -0.052 | 141.712
7 | 1.119 | 0.00789 | -0.052 | 141.806
7.5 | 1.17 | 0.00815 | -0.053 | 143.563
8 | 1.218 | 0.00856 | -0.053 | 142.35
8.5 | 1.265 | 0.00887 | -0.054 | 142.579
9 | 1.31 | 0.00959 | -0.054 | 136.601
9.5 | 1.351 | 0.01 | -0.055 | 135.101
10 | 1.375 | 0.0105 | -0.056 | 131.047
10.5 | 1.391 | 0.01113 | -0.056 | 124.913
11 | 1.381 | 0.01425 | -0.056 | 96.92
11.5 | 1.365 | 0.01611 | -0.056 | 84.696
12 | 1.329 | 0.01878 | -0.056 | 70.724
12.5 | 1.287 | 0.021 | -0.056 | 61.311
13 | 1.212 | 0.02881 | -0.055 | 42.073
13.5 | 1.137 | 0.03732 | -0.053 | 30.466
14 | 1.059 | 0.04566 | -0.053 | 23.202
14.5 | 0.98 | 0.05328 | -0.052 | 18.386
15 | 0.872 | 0.07539 | -0.048 | 11.56
15.5 | 0.753 | 0.11201 | -0.038 | 6.725

## 110. Re 10M Mach 0.25 (2)
BIGFOIL.COM POLAR EXPORT
goe393
GOE 393 |  |  |  | Cl Max: | 1.8944 | at alpha= | 15 | deg
XFOIL ncrit=9 |  |  |  | L/D Max: | 147.739 | at alpha= | 6.5 | deg
Re: | 10000000 |  |  | Cd Min: | 0.26173 | at alpha= | -20 | deg
Mach: | 0.25 |  |  | Cl=0 at alpha= | -2.6072 | deg
|  |  |  | @ Cl=0.1, Cd= | 0.0055616
|  |  |  | @ Cl=0.4, Cd= | 0.0054515
|  |  |  | @ Cl=0.6, Cd= | 0.005514
alpha (deg) | Cl | Cd | Cm | Cl/Cd
-20 | -0.8479 | 0.26173 | 0.1006 | -3.2396
-19.5 | -0.8296 | 0.2557 | 0.0964 | -3.2444
-19 | -0.8113 | 0.24946 | 0.0923 | -3.2522
-18.5 | -0.7931 | 0.24322 | 0.0882 | -3.2608
-17 | -0.7467 | 0.21741 | 0.0752 | -3.4345
-16.5 | -0.7302 | 0.21033 | 0.0715 | -3.4717
-16 | -0.7155 | 0.2026 | 0.0676 | -3.5316
-15.5 | -0.6994 | 0.19598 | 0.0642 | -3.5687
-15 | -0.6914 | 0.1854 | 0.0597 | -3.7292
-14.5 | -0.6893 | 0.17385 | 0.0549 | -3.9649
-14 | -0.6811 | 0.16505 | 0.051 | -4.1266
-13.5 | -0.6767 | 0.15567 | 0.047 | -4.347
-13 | -0.6708 | 0.14695 | 0.0432 | -4.5648
-12.5 | -0.6751 | 0.13598 | 0.0383 | -4.9647
-12 | -0.6664 | 0.12866 | 0.0351 | -5.1795
-11 | -0.6758 | 0.10843 | 0.0249 | -6.2326
-10.5 | -0.6707 | 0.10206 | 0.0219 | -6.5716
-10 | -0.6633 | 0.09515 | 0.0178 | -6.9711
-9.5 | -0.8333 | 0.01242 | -0.0624 | -67.0934
-9 | -0.7752 | 0.01048 | -0.061 | -73.9695
-8.5 | -0.7147 | 0.00936 | -0.0596 | -76.3568
-8 | -0.6539 | 0.0085 | -0.0582 | -76.9294
-7.5 | -0.5924 | 0.00798 | -0.0569 | -74.2356
-6.5 | -0.4693 | 0.00741 | -0.0547 | -63.3333
-6 | -0.408 | 0.00725 | -0.0537 | -56.2759
-5.5 | -0.3476 | 0.00685 | -0.0528 | -50.7445
-5 | -0.2873 | 0.00644 | -0.052 | -44.6118
-4.5 | -0.227 | 0.0062 | -0.0513 | -36.6129
-4 | -0.1668 | 0.00602 | -0.0506 | -27.7076
-3.5 | -0.1068 | 0.00587 | -0.05 | -18.1942
-3 | -0.0469 | 0.00577 | -0.0496 | -8.1282
-2.5 | 0.0128 | 0.0057 | -0.0491 | 2.2456
-2 | 0.0724 | 0.00565 | -0.0488 | 12.8142
-1.5 | 0.1317 | 0.00546 | -0.0484 | 24.1209
-1 | 0.191 | 0.00537 | -0.0481 | 35.568
-0.5 | 0.2501 | 0.00538 | -0.0478 | 46.487
0 | 0.3093 | 0.00537 | -0.0476 | 57.5978
0.5 | 0.3683 | 0.00543 | -0.0474 | 67.8269
1 | 0.4274 | 0.00547 | -0.0472 | 78.1353
1.5 | 0.4865 | 0.00549 | -0.0471 | 88.6157
2 | 0.5454 | 0.00544 | -0.0469 | 100.2574
2.5 | 0.6044 | 0.00552 | -0.0468 | 109.4928
3 | 0.6634 | 0.00562 | -0.0466 | 118.0427
3.5 | 0.7219 | 0.00586 | -0.0465 | 123.1911
4 | 0.7788 | 0.00659 | -0.0462 | 118.1791
4.5 | 0.8365 | 0.00702 | -0.046 | 119.1595
5 | 0.895 | 0.00723 | -0.0457 | 123.7898
5.5 | 0.9535 | 0.00737 | -0.0455 | 129.3758
6.5 | 1.0652 | 0.00721 | -0.0444 | 147.7393
7 | 1.1227 | 0.0077 | -0.0439 | 145.8052
7.5 | 1.1805 | 0.00812 | -0.0434 | 145.3818
8 | 1.238 | 0.0086 | -0.0428 | 143.9535
8.5 | 1.2955 | 0.00907 | -0.0421 | 142.8335
9 | 1.3523 | 0.00965 | -0.0413 | 140.1347
9.5 | 1.4094 | 0.01018 | -0.0404 | 138.4479
10 | 1.4657 | 0.01083 | -0.0394 | 135.337
10.5 | 1.5209 | 0.01164 | -0.0382 | 130.6615
11 | 1.5764 | 0.01236 | -0.037 | 127.5405
11.5 | 1.6308 | 0.01318 | -0.0356 | 123.7329
12 | 1.6837 | 0.01415 | -0.0339 | 118.9894
12.5 | 1.7343 | 0.01533 | -0.032 | 113.1311
13 | 1.7807 | 0.01686 | -0.0296 | 105.6168
13.5 | 1.8261 | 0.01831 | -0.027 | 99.7324
14 | 1.8653 | 0.02011 | -0.0239 | 92.7548
14.5 | 1.8923 | 0.02239 | -0.0197 | 84.5154
15 | 1.8944 | 0.02588 | -0.0149 | 73.1994
15.5 | 1.8933 | 0.03218 | -0.0158 | 58.8347
16 | 1.8808 | 0.04075 | -0.0187 | 46.1546
16.5 | 1.8549 | 0.05055 | -0.0215 | 36.6944
17 | 1.8196 | 0.06141 | -0.0247 | 29.6304
17.5 | 1.7783 | 0.07347 | -0.0288 | 24.2044
18 | 1.7373 | 0.08635 | -0.0339 | 20.1193
18.5 | 1.6918 | 0.10033 | -0.0398 | 16.8624
19 | 1.647 | 0.11461 | -0.0463 | 14.3705
19.5 | 1.5981 | 0.1302 | -0.0542 | 12.2742
20 | 1.5507 | 0.1463 | -0.0631 | 10.5995

## 111. Re 10M Mach 0.50 (1)
BIGFOIL.COM POLAR EXPORT
goe393
GOE 393 |  |  |  | Cl Max: | 1.288 | at alpha= | 8.5 | deg
JavaFoil+Calcfoil stall+Eppler ext transition |  |  |  | L/D Max: | 136.368 | at alpha= | 3 | deg
Re: | 10000000 |  |  | Cd Min: | 0.00501 | at alpha= | -1.5 | deg
Mach: | 0.5 |  |  | Cl=0 at alpha= | -2.918 | deg
|  |  |  | @ Cl=0.1, Cd= | 0.0053621
|  |  |  | @ Cl=0.4, Cd= | 0.0056241
|  |  |  | @ Cl=0.6, Cd= | 0.0054239
alpha (deg) | Cl | Cd | Cm | Cl/Cd
-20 | -0.81 | 0.1441 | -0.027 | -5.623
-19.5 | -0.788 | 0.1384 | -0.027 | -5.693
-19 | -0.766 | 0.13335 | -0.027 | -5.743
-18.5 | -0.744 | 0.13042 | -0.026 | -5.702
-18 | -0.721 | 0.12534 | -0.026 | -5.755
-17.5 | -0.699 | 0.12086 | -0.026 | -5.783
-17 | -0.676 | 0.12207 | -0.026 | -5.54
-16.5 | -0.654 | 0.11811 | -0.026 | -5.535
-16 | -0.632 | 0.11904 | -0.026 | -5.305
-15.5 | -0.609 | 0.10917 | -0.026 | -5.577
-15 | -0.586 | 0.10501 | -0.026 | -5.579
-14.5 | -0.563 | 0.09929 | -0.026 | -5.667
-14 | -0.539 | 0.10026 | -0.025 | -5.374
-13.5 | -0.516 | 0.09286 | -0.025 | -5.553
-13 | -0.492 | 0.08787 | -0.025 | -5.596
-12.5 | -0.468 | 0.08511 | -0.025 | -5.496
-12 | -0.444 | 0.08054 | -0.024 | -5.513
-11.5 | -0.42 | 0.07762 | -0.024 | -5.416
-11 | -0.397 | 0.07856 | -0.024 | -5.047
-10.5 | -0.373 | 0.07898 | -0.024 | -4.722
-10 | -0.349 | 0.07249 | -0.024 | -4.813
-9.5 | -0.325 | 0.0651 | -0.025 | -4.994
-9 | -0.301 | 0.0593 | -0.025 | -5.081
-8.5 | -0.277 | 0.05454 | -0.026 | -5.087
-8 | -0.254 | 0.05001 | -0.027 | -5.07
-7.5 | -0.229 | 0.04631 | -0.027 | -4.953
-7 | -0.206 | 0.04088 | -0.029 | -5.031
-6.5 | -0.181 | 0.03841 | -0.029 | -4.713
-6 | -0.156 | 0.03605 | -0.029 | -4.331
-5.5 | -0.185 | 0.03516 | -0.029 | -5.271
-5 | -0.174 | 0.03422 | -0.028 | -5.078
-4.5 | -0.142 | 0.03113 | -0.03 | -4.566
-4 | -0.102 | 0.02824 | -0.032 | -3.618
-3.5 | -0.059 | 0.02024 | -0.038 | -2.891
-3 | -0.01 | 0.00517 | -0.049 | -1.862
-2.5 | 0.051 | 0.00537 | -0.049 | 9.467
-2 | 0.113 | 0.00536 | -0.049 | 21.05
-1.5 | 0.176 | 0.00501 | -0.05 | 35.132
-1 | 0.24 | 0.00585 | -0.05 | 40.961
-0.5 | 0.304 | 0.00519 | -0.051 | 58.539
0 | 0.371 | 0.0057 | -0.051 | 65.135
0.5 | 0.436 | 0.00553 | -0.051 | 78.915
1 | 0.501 | 0.00523 | -0.052 | 95.777
1.5 | 0.565 | 0.00551 | -0.052 | 102.481
2 | 0.63 | 0.00535 | -0.053 | 117.669
2.5 | 0.694 | 0.0054 | -0.053 | 128.544
3 | 0.758 | 0.00556 | -0.054 | 136.368
3.5 | 0.822 | 0.007 | -0.054 | 117.433
4 | 0.885 | 0.00725 | -0.055 | 122.08
4.5 | 0.946 | 0.00729 | -0.055 | 129.735
5 | 1.006 | 0.00753 | -0.056 | 133.611
5.5 | 1.064 | 0.00842 | -0.057 | 126.397
6 | 1.12 | 0.00834 | -0.057 | 134.214
6.5 | 1.172 | 0.01063 | -0.058 | 110.264
7 | 1.206 | 0.0113 | -0.058 | 106.777
7.5 | 1.244 | 0.01226 | -0.058 | 101.504
8 | 1.274 | 0.01293 | -0.059 | 98.564
8.5 | 1.288 | 0.01405 | -0.059 | 91.671
9 | 1.274 | 0.01607 | -0.059 | 79.268
9.5 | 1.21 | 0.01849 | -0.059 | 65.478
10 | 0.672 | 0.07547 | -0.029 | 8.901
10.5 | 0.794 | 0.0315 | -0.056 | 25.199
11 | 0.797 | 0.04438 | -0.053 | 17.959
11.5 | 0.795 | 0.06277 | -0.049 | 12.658
12 | 0.802 | 0.07882 | -0.044 | 10.169
12.5 | 0.817 | 0.09326 | -0.04 | 8.759
13 | 0.842 | 0.09362 | -0.04 | 8.99
13.5 | 0.885 | 0.08722 | -0.046 | 10.147

## 112. Re 10M Mach 0.50 (2)
BIGFOIL.COM POLAR EXPORT
goe393
GOE 393 |  |  |  | Cl Max: | 1.5357 | at alpha= | 9 | deg
XFOIL ncrit=9 |  |  |  | L/D Max: | 150.67 | at alpha= | 6 | deg
Re: | 10000000 |  |  | Cd Min: | 0.29055 | at alpha= | -20 | deg
Mach: | 0.5 |  |  | Cl=0 at alpha= | -2.533 | deg
|  |  |  | @ Cl=0.1, Cd= | 0.0059277
|  |  |  | @ Cl=0.4, Cd= | 0.00554
|  |  |  | @ Cl=0.6, Cd= | 0.0055874
alpha (deg) | Cl | Cd | Cm | Cl/Cd
-20 | -0.9223 | 0.29055 | 0.1172 | -3.1743
-19.5 | -0.8998 | 0.28162 | 0.1118 | -3.1951
-19 | -0.8774 | 0.2726 | 0.1065 | -3.2186
-18.5 | -0.8551 | 0.26358 | 0.1013 | -3.2442
-18 | -0.8331 | 0.25502 | 0.0963 | -3.2668
-17.5 | -0.8104 | 0.24744 | 0.0915 | -3.2751
-17 | -0.7881 | 0.23954 | 0.0869 | -3.2901
-16.5 | -0.7664 | 0.23123 | 0.0822 | -3.3144
-16 | -0.7454 | 0.22259 | 0.0776 | -3.3488
-15.5 | -0.725 | 0.21367 | 0.0731 | -3.3931
-15 | -0.7059 | 0.20437 | 0.0685 | -3.454
-14.5 | -0.6874 | 0.19555 | 0.0642 | -3.5152
-14 | -0.6671 | 0.18825 | 0.0604 | -3.5437
-13.5 | -0.6475 | 0.18062 | 0.0567 | -3.5849
-13 | -0.6303 | 0.17232 | 0.0529 | -3.6577
-12.5 | -0.6165 | 0.16323 | 0.049 | -3.7769
-12 | -0.6022 | 0.15475 | 0.0454 | -3.8914
-11.5 | -0.5917 | 0.14708 | 0.0424 | -4.023
-11 | -0.5756 | 0.13976 | 0.0392 | -4.1185
-10.5 | -0.5644 | 0.13145 | 0.0356 | -4.2936
-10 | -0.5537 | 0.12331 | 0.0321 | -4.4903
-9.5 | -0.5476 | 0.11439 | 0.0279 | -4.7871
-9 | -0.5339 | 0.10737 | 0.0247 | -4.9725
-8.5 | -0.5216 | 0.10019 | 0.0212 | -5.2061
-8 | -0.5116 | 0.09272 | 0.0172 | -5.5177
-7.5 | -0.5089 | 0.08409 | 0.0116 | -6.0518
-7 | -0.49 | 0.07726 | 0.005 | -6.3422
-6.5 | -0.4591 | 0.06902 | -0.0056 | -6.6517
-6 | -0.4215 | 0.05849 | -0.0201 | -7.2064
-5.5 | -0.3702 | 0.04958 | -0.0317 | -7.4667
-5 | -0.3118 | 0.03855 | -0.0448 | -8.0882
-4.5 | -0.2546 | 0.02351 | -0.0581 | -10.8294
-4 | -0.2098 | 0.00915 | -0.0637 | -22.929
-3.5 | -0.138 | 0.00777 | -0.0618 | -17.7606
-3 | -0.0665 | 0.00676 | -0.06 | -9.8373
-2.5 | 0.0047 | 0.0062 | -0.0584 | 0.75806
-2 | 0.0754 | 0.00597 | -0.0571 | 12.6298
-1.5 | 0.1452 | 0.00585 | -0.0561 | 24.8205
-1 | 0.2141 | 0.00566 | -0.0552 | 37.8269
-0.5 | 0.2827 | 0.00559 | -0.0545 | 50.5725
0 | 0.3511 | 0.00554 | -0.0538 | 63.3755
0.5 | 0.4193 | 0.00554 | -0.0533 | 75.6859
1 | 0.4875 | 0.00557 | -0.0529 | 87.5224
1.5 | 0.5556 | 0.00562 | -0.0524 | 98.8612
2 | 0.6238 | 0.00557 | -0.052 | 111.9928
2.5 | 0.6923 | 0.00565 | -0.0516 | 122.531
3 | 0.7608 | 0.00584 | -0.0511 | 130.274
3.5 | 0.8268 | 0.00665 | -0.0504 | 124.3308
4 | 0.8946 | 0.00717 | -0.0496 | 124.7699
4.5 | 0.964 | 0.00745 | -0.0487 | 129.396
5 | 1.0344 | 0.00768 | -0.0476 | 134.6875
5.5 | 1.1045 | 0.00811 | -0.0463 | 136.1899
6 | 1.1692 | 0.00776 | -0.0445 | 150.6701
6.5 | 1.2405 | 0.00834 | -0.0426 | 148.741
7 | 1.3128 | 0.00898 | -0.0403 | 146.1915
7.5 | 1.3861 | 0.00968 | -0.0375 | 143.1921
8 | 1.4583 | 0.01079 | -0.0339 | 135.1529
8.5 | 1.5181 | 0.01345 | -0.0286 | 112.8699
9 | 1.5357 | 0.01926 | -0.0213 | 79.7352
9.5 | 1.5127 | 0.02671 | -0.017 | 56.6342
10 | 1.4834 | 0.03862 | -0.024 | 38.4102
10.5 | 1.4465 | 0.05023 | -0.0286 | 28.7975
11 | 1.4074 | 0.06216 | -0.0334 | 22.6416
11.5 | 1.3696 | 0.07449 | -0.0386 | 18.3864
12 | 1.3339 | 0.08743 | -0.0445 | 15.2568
12.5 | 1.301 | 0.10064 | -0.0506 | 12.9273
13 | 1.2712 | 0.11407 | -0.057 | 11.144
13.5 | 1.2457 | 0.12752 | -0.0633 | 9.7687
14 | 1.2244 | 0.14075 | -0.0699 | 8.6991

## 113. Re 12M Mach 0.00 (1)
BIGFOIL.COM POLAR EXPORT
goe393
GOE 393 |  |  |  | Cl Max: | 1.425 | at alpha= | 12 | deg
JavaFoil+Calcfoil stall+Eppler ext transition |  |  |  | L/D Max: | 149.658 | at alpha= | 8 | deg
Re: | 12000000 |  |  | Cd Min: | 0.00504 | at alpha= | -1 | deg
Mach: | 0 |  |  | Cl=0 at alpha= | -2.9167 | deg
|  |  |  | @ Cl=0.1, Cd= | 0.0053156
|  |  |  | @ Cl=0.4, Cd= | 0.0051004
|  |  |  | @ Cl=0.6, Cd= | 0.00545
alpha (deg) | Cl | Cd | Cm | Cl/Cd
-17 | -0.449 | 0.13579 | -0.019 | -3.305
-16.5 | -0.464 | 0.12801 | -0.019 | -3.625
-16 | -0.479 | 0.12007 | -0.02 | -3.989
-15.5 | -0.493 | 0.11587 | -0.02 | -4.252
-15 | -0.506 | 0.10641 | -0.02 | -4.753
-14.5 | -0.517 | 0.10094 | -0.02 | -5.125
-14 | -0.527 | 0.09457 | -0.021 | -5.577
-13.5 | -0.536 | 0.08664 | -0.022 | -6.184
-13 | -0.542 | 0.0799 | -0.022 | -6.787
-12.5 | -0.545 | 0.07462 | -0.023 | -7.301
-12 | -0.546 | 0.06804 | -0.024 | -8.023
-11.5 | -0.543 | 0.06275 | -0.024 | -8.651
-11 | -0.535 | 0.05948 | -0.024 | -8.997
-10.5 | -0.524 | 0.05583 | -0.025 | -9.388
-10 | -0.507 | 0.0525 | -0.025 | -9.667
-9.5 | -0.483 | 0.04929 | -0.025 | -9.803
-9 | -0.458 | 0.04547 | -0.026 | -10.066
-8.5 | -0.429 | 0.04313 | -0.026 | -9.941
-8 | -0.399 | 0.04001 | -0.026 | -9.965
-7.5 | -0.369 | 0.03558 | -0.028 | -10.358
-7 | -0.395 | 0.00643 | -0.04 | -61.467
-6.5 | -0.306 | 0.02525 | -0.031 | -12.114
-6 | -0.309 | 0.006 | -0.04 | -51.433
-5.5 | -0.262 | 0.00577 | -0.041 | -45.447
-5 | -0.214 | 0.00543 | -0.041 | -39.394
-4.5 | -0.164 | 0.00518 | -0.041 | -31.686
-4 | -0.113 | 0.00511 | -0.041 | -22.169
-3.5 | -0.061 | 0.00536 | -0.042 | -11.449
-3 | -0.009 | 0.00529 | -0.042 | -1.623
-2.5 | 0.045 | 0.00534 | -0.042 | 8.41
-2 | 0.099 | 0.00532 | -0.043 | 18.624
-1.5 | 0.154 | 0.00508 | -0.043 | 30.285
-1 | 0.209 | 0.00504 | -0.043 | 41.456
-0.5 | 0.264 | 0.00547 | -0.044 | 48.261
0 | 0.322 | 0.00555 | -0.044 | 57.973
0.5 | 0.378 | 0.00512 | -0.045 | 73.921
1 | 0.434 | 0.00507 | -0.045 | 85.664
1.5 | 0.49 | 0.00533 | -0.045 | 91.859
2 | 0.546 | 0.00518 | -0.046 | 105.463
2.5 | 0.602 | 0.00546 | -0.046 | 110.226
3 | 0.658 | 0.00533 | -0.047 | 123.398
3.5 | 0.713 | 0.00621 | -0.047 | 114.869
4 | 0.769 | 0.0066 | -0.048 | 116.491
4.5 | 0.823 | 0.00653 | -0.048 | 126.054
5 | 0.878 | 0.00674 | -0.049 | 130.185
5.5 | 0.931 | 0.00747 | -0.049 | 124.644
6 | 0.984 | 0.00686 | -0.049 | 143.459
6.5 | 1.037 | 0.00714 | -0.05 | 145.228
7 | 1.088 | 0.00752 | -0.051 | 144.587
7.5 | 1.138 | 0.00772 | -0.051 | 147.362
8 | 1.187 | 0.00793 | -0.052 | 149.658
8.5 | 1.235 | 0.00835 | -0.052 | 147.902
9 | 1.281 | 0.00886 | -0.053 | 144.587
9.5 | 1.325 | 0.00924 | -0.053 | 143.419
10 | 1.357 | 0.00964 | -0.054 | 140.835
10.5 | 1.384 | 0.0101 | -0.054 | 136.99
11 | 1.404 | 0.01059 | -0.055 | 132.57
11.5 | 1.418 | 0.01149 | -0.056 | 123.42
12 | 1.425 | 0.01233 | -0.056 | 115.638
12.5 | 1.408 | 0.01547 | -0.056 | 91.011
13 | 1.385 | 0.01779 | -0.056 | 77.81
13.5 | 1.357 | 0.02023 | -0.056 | 67.075
14 | 1.328 | 0.02243 | -0.056 | 59.226
14.5 | 1.276 | 0.0295 | -0.055 | 43.261
15 | 1.233 | 0.0354 | -0.054 | 34.817
15.5 | 1.187 | 0.0422 | -0.054 | 28.13
16 | 1.141 | 0.04957 | -0.053 | 23.013
16.5 | 1.079 | 0.06556 | -0.052 | 16.459
17 | 1.023 | 0.08081 | -0.05 | 12.662

## 114. Re 12M Mach 0.00 (2)
BIGFOIL.COM POLAR EXPORT
goe393
GOE 393 |  |  |  | Cl Max: | 2.0323 | at alpha= | 18.5 | deg
XFOIL ncrit=9 |  |  |  | L/D Max: | 155.297 | at alpha= | 6 | deg
Re: | 12000000 |  |  | Cd Min: | 0.21892 | at alpha= | -18 | deg
Mach: | 0 |  |  | Cl=0 at alpha= | -2.623 | deg
|  |  |  | @ Cl=0.1, Cd= | 0.0053336
|  |  |  | @ Cl=0.4, Cd= | 0.0053199
|  |  |  | @ Cl=0.6, Cd= | 0.0053955
alpha (deg) | Cl | Cd | Cm | Cl/Cd
-18 | -0.7806 | 0.21892 | 0.078 | -3.5657
-17.5 | -0.7667 | 0.21169 | 0.074 | -3.6218
-17 | -0.7628 | 0.20014 | 0.0687 | -3.8113
-16.5 | -0.7496 | 0.19333 | 0.0651 | -3.8773
-16 | -0.748 | 0.18217 | 0.0599 | -4.1061
-15.5 | -0.7361 | 0.17548 | 0.0567 | -4.1948
-15 | -0.7435 | 0.16264 | 0.0509 | -4.5714
-13.5 | -1.1853 | 0.01757 | -0.0563 | -67.4616
-13 | -1.1373 | 0.01551 | -0.0558 | -73.3269
-12.5 | -1.088 | 0.0137 | -0.0553 | -79.4161
-12 | -1.038 | 0.01199 | -0.0548 | -86.5721
-11.5 | -0.9858 | 0.01085 | -0.0543 | -90.8571
-11 | -0.9322 | 0.01005 | -0.0537 | -92.7562
-10.5 | -0.88 | 0.00927 | -0.0528 | -94.9299
-10 | -0.8287 | 0.00884 | -0.0518 | -93.7443
-9.5 | -0.774 | 0.00843 | -0.0514 | -91.8149
-9 | -0.7193 | 0.00787 | -0.051 | -91.3977
-8.5 | -0.6637 | 0.00756 | -0.0506 | -87.791
-8 | -0.6082 | 0.00721 | -0.0502 | -84.3551
-7.5 | -0.5521 | 0.00697 | -0.0498 | -79.2109
-7 | -0.4959 | 0.00678 | -0.0494 | -73.1416
-6.5 | -0.4395 | 0.0066 | -0.0491 | -66.5909
-6 | -0.383 | 0.00648 | -0.0488 | -59.1049
-5.5 | -0.3266 | 0.00621 | -0.0484 | -52.5926
-5 | -0.2701 | 0.00594 | -0.0481 | -45.4714
-4.5 | -0.2135 | 0.00577 | -0.0478 | -37.0017
-4 | -0.1567 | 0.00565 | -0.0475 | -27.7345
-3.5 | -0.0998 | 0.00556 | -0.0473 | -17.9496
-3 | -0.0429 | 0.00549 | -0.047 | -7.8142
-2.5 | 0.014 | 0.00544 | -0.0468 | 2.5735
-2 | 0.0709 | 0.00539 | -0.0466 | 13.154
-1.5 | 0.1277 | 0.00528 | -0.0464 | 24.1856
-1 | 0.1845 | 0.00524 | -0.0463 | 35.2099
-0.5 | 0.2413 | 0.00524 | -0.0461 | 46.0496
0 | 0.2981 | 0.00525 | -0.046 | 56.781
0.5 | 0.3548 | 0.0053 | -0.0458 | 66.9434
1.5 | 0.4684 | 0.00535 | -0.0456 | 87.5514
2 | 0.5251 | 0.00528 | -0.0455 | 99.4508
2.5 | 0.5818 | 0.00536 | -0.0455 | 108.5448
3 | 0.6382 | 0.00547 | -0.0454 | 116.6728
3.5 | 0.6937 | 0.0059 | -0.0453 | 117.5763
4 | 0.7489 | 0.00636 | -0.0452 | 117.7516
4.5 | 0.8041 | 0.00676 | -0.0451 | 118.9497
5 | 0.86 | 0.00693 | -0.045 | 124.0981
5.5 | 0.9155 | 0.00712 | -0.0449 | 128.5815
6 | 0.9675 | 0.00623 | -0.0447 | 155.297
6.5 | 1.0219 | 0.00671 | -0.0445 | 152.2951
7 | 1.0762 | 0.00717 | -0.0443 | 150.0976
7.5 | 1.1305 | 0.00755 | -0.0441 | 149.7351
8 | 1.1846 | 0.00794 | -0.044 | 149.194
8.5 | 1.2384 | 0.00832 | -0.0438 | 148.8462
9 | 1.2917 | 0.00876 | -0.0436 | 147.4543
9.5 | 1.3446 | 0.00922 | -0.0433 | 145.8351
10 | 1.3973 | 0.00966 | -0.0431 | 144.648
10.5 | 1.4493 | 0.01017 | -0.0428 | 142.5074
11 | 1.5004 | 0.01078 | -0.0424 | 139.1837
12.5 | 1.6508 | 0.01256 | -0.0411 | 131.4331
13 | 1.6988 | 0.01331 | -0.0404 | 127.6334
13.5 | 1.7452 | 0.01417 | -0.0397 | 123.1616
14 | 1.7902 | 0.01511 | -0.0387 | 118.4778
15.5 | 1.9179 | 0.01798 | -0.0353 | 106.6685
16 | 1.9559 | 0.0191 | -0.0337 | 102.4031
16.5 | 1.9898 | 0.02038 | -0.0317 | 97.6349
17 | 2.0141 | 0.02188 | -0.0285 | 92.0521
17.5 | 2.0231 | 0.02412 | -0.0243 | 83.8765
18 | 2.0302 | 0.02757 | -0.0225 | 73.638
18.5 | 2.0323 | 0.03288 | -0.0234 | 61.8096
19 | 2.0274 | 0.03946 | -0.0251 | 51.3786
19.5 | 2.0112 | 0.04735 | -0.027 | 42.4752
20 | 1.981 | 0.05698 | -0.0293 | 34.7666

## 115. Re 12M Mach 0.10 (1)
BIGFOIL.COM POLAR EXPORT
goe393
GOE 393 |  |  |  | Cl Max: | 1.416 | at alpha= | 11.5 | deg
JavaFoil+Calcfoil stall+Eppler ext transition |  |  |  | L/D Max: | 149.338 | at alpha= | 8 | deg
Re: | 12000000 |  |  | Cd Min: | 0.00499 | at alpha= | -1 | deg
Mach: | 0.1 |  |  | Cl=0 at alpha= | -2.9167 | deg
|  |  |  | @ Cl=0.1, Cd= | 0.0052853
|  |  |  | @ Cl=0.4, Cd= | 0.0050586
|  |  |  | @ Cl=0.6, Cd= | 0.005457
alpha (deg) | Cl | Cd | Cm | Cl/Cd
-17 | -0.411 | 0.13528 | -0.019 | -3.04
-16.5 | -0.429 | 0.13119 | -0.019 | -3.269
-16 | -0.446 | 0.12377 | -0.019 | -3.605
-15.5 | -0.463 | 0.11763 | -0.019 | -3.934
-15 | -0.479 | 0.10803 | -0.02 | -4.431
-14.5 | -0.493 | 0.10386 | -0.02 | -4.744
-14 | -0.506 | 0.09734 | -0.02 | -5.195
-13.5 | -0.516 | 0.0896 | -0.021 | -5.764
-13 | -0.525 | 0.08323 | -0.022 | -6.311
-12.5 | -0.532 | 0.07603 | -0.023 | -6.994
-12 | -0.535 | 0.06878 | -0.023 | -7.778
-11.5 | -0.534 | 0.06349 | -0.024 | -8.417
-11 | -0.529 | 0.0597 | -0.024 | -8.861
-10.5 | -0.52 | 0.05627 | -0.025 | -9.234
-10 | -0.504 | 0.05303 | -0.025 | -9.513
-9.5 | -0.481 | 0.0497 | -0.025 | -9.673
-9 | -0.456 | 0.04618 | -0.026 | -9.864
-8.5 | -0.428 | 0.04315 | -0.026 | -9.92
-8 | -0.398 | 0.0405 | -0.026 | -9.828
-7.5 | -0.367 | 0.03709 | -0.027 | -9.898
-7 | -0.342 | 0.02803 | -0.031 | -12.188
-6.5 | -0.302 | 0.02884 | -0.03 | -10.468
-6 | -0.309 | 0.006 | -0.041 | -51.602
-5.5 | -0.263 | 0.0058 | -0.041 | -45.301
-5 | -0.215 | 0.00543 | -0.041 | -39.495
-4.5 | -0.165 | 0.00514 | -0.041 | -32.077
-4 | -0.114 | 0.00512 | -0.042 | -22.221
-3.5 | -0.062 | 0.00538 | -0.042 | -11.455
-3 | -0.009 | 0.0053 | -0.042 | -1.628
-2.5 | 0.045 | 0.00535 | -0.043 | 8.432
-2 | 0.099 | 0.00529 | -0.043 | 18.814
-1.5 | 0.154 | 0.00503 | -0.043 | 30.675
-1 | 0.21 | 0.00499 | -0.044 | 42.032
-0.5 | 0.265 | 0.00543 | -0.044 | 48.832
0 | 0.324 | 0.00556 | -0.044 | 58.211
0.5 | 0.38 | 0.00508 | -0.045 | 74.873
1 | 0.436 | 0.00502 | -0.045 | 86.91
1.5 | 0.492 | 0.00539 | -0.046 | 91.312
2 | 0.549 | 0.00512 | -0.046 | 107.181
2.5 | 0.605 | 0.00549 | -0.046 | 110.091
3 | 0.661 | 0.00527 | -0.047 | 125.476
3.5 | 0.717 | 0.00615 | -0.047 | 116.521
4 | 0.772 | 0.00658 | -0.048 | 117.435
4.5 | 0.827 | 0.00657 | -0.048 | 125.981
5 | 0.882 | 0.00669 | -0.049 | 131.884
5.5 | 0.936 | 0.00746 | -0.049 | 125.517
6 | 0.989 | 0.00691 | -0.05 | 143.239
6.5 | 1.041 | 0.00718 | -0.05 | 145.105
7 | 1.093 | 0.00752 | -0.051 | 145.405
7.5 | 1.143 | 0.00777 | -0.051 | 147.171
8 | 1.192 | 0.00798 | -0.052 | 149.338
8.5 | 1.24 | 0.00831 | -0.052 | 149.187
9 | 1.286 | 0.00891 | -0.053 | 144.299
9.5 | 1.33 | 0.0093 | -0.054 | 143.047
10 | 1.361 | 0.0097 | -0.054 | 140.349
10.5 | 1.386 | 0.01018 | -0.055 | 136.111
11 | 1.404 | 0.01069 | -0.055 | 131.402
11.5 | 1.416 | 0.01165 | -0.056 | 121.59
12 | 1.405 | 0.01505 | -0.056 | 93.385
12.5 | 1.397 | 0.01588 | -0.056 | 87.933
13 | 1.365 | 0.01877 | -0.056 | 72.737
13.5 | 1.341 | 0.02027 | -0.056 | 66.156
14 | 1.299 | 0.02421 | -0.056 | 53.643
14.5 | 1.243 | 0.03199 | -0.055 | 38.853
15 | 1.194 | 0.0386 | -0.054 | 30.936
15.5 | 1.142 | 0.04704 | -0.053 | 24.28
16 | 1.079 | 0.06143 | -0.052 | 17.562
16.5 | 1.017 | 0.07727 | -0.05 | 13.158

## 116. Re 12M Mach 0.10 (2)
BIGFOIL.COM POLAR EXPORT
goe393
GOE 393 |  |  |  | Cl Max: | 2.0158 | at alpha= | 18 | deg
XFOIL ncrit=9 |  |  |  | L/D Max: | 155.295 | at alpha= | 6 | deg
Re: | 12000000 |  |  | Cd Min: | 0.2131 | at alpha= | -17.5 | deg
Mach: | 0.1 |  |  | Cl=0 at alpha= | -2.6202 | deg
|  |  |  | @ Cl=0.1, Cd= | 0.0053444
|  |  |  | @ Cl=0.4, Cd= | 0.0053188
|  |  |  | @ Cl=0.6, Cd= | 0.0053912
alpha (deg) | Cl | Cd | Cm | Cl/Cd
-17.5 | -0.7668 | 0.2131 | 0.0746 | -3.5983
-17 | -0.7528 | 0.20597 | 0.0708 | -3.6549
-16.5 | -0.7495 | 0.19442 | 0.0656 | -3.8551
-16 | -0.7457 | 0.18394 | 0.0606 | -4.054
-15.5 | -0.7357 | 0.17639 | 0.057 | -4.1709
-15 | -0.742 | 0.16379 | 0.0513 | -4.5302
-14.5 | -0.7313 | 0.15707 | 0.0482 | -4.6559
-12.5 | -1.0986 | 0.01603 | -0.0578 | -68.534
-12 | -1.0491 | 0.01372 | -0.0572 | -76.465
-11.5 | -0.9979 | 0.01182 | -0.0566 | -84.4247
-11 | -0.9443 | 0.01061 | -0.0558 | -89.0009
-10.5 | -0.8908 | 0.00986 | -0.0548 | -90.3448
-10 | -0.8388 | 0.00929 | -0.0536 | -90.2906
-9.5 | -0.7834 | 0.00869 | -0.053 | -90.1496
-9 | -0.7276 | 0.00812 | -0.0524 | -89.6059
-8.5 | -0.6714 | 0.00769 | -0.0518 | -87.3082
-8 | -0.6149 | 0.00734 | -0.0513 | -83.7738
-7.5 | -0.5581 | 0.00705 | -0.0508 | -79.1631
-7 | -0.5011 | 0.00685 | -0.0503 | -73.1533
-6.5 | -0.444 | 0.00666 | -0.0499 | -66.6667
-6 | -0.3868 | 0.00653 | -0.0495 | -59.2343
-5.5 | -0.3298 | 0.00627 | -0.0491 | -52.5997
-5 | -0.2728 | 0.00598 | -0.0486 | -45.6187
-4.5 | -0.2156 | 0.00579 | -0.0483 | -37.2366
-4 | -0.1583 | 0.00567 | -0.048 | -27.9189
-3.5 | -0.1009 | 0.00557 | -0.0477 | -18.1149
-3 | -0.0436 | 0.0055 | -0.0474 | -7.9273
-2.5 | 0.0138 | 0.00545 | -0.0472 | 2.5321
-2 | 0.0711 | 0.0054 | -0.047 | 13.1667
-1.5 | 0.1283 | 0.00529 | -0.0467 | 24.2533
-1 | 0.1855 | 0.00525 | -0.0465 | 35.3333
-0.5 | 0.2426 | 0.00525 | -0.0464 | 46.2095
0 | 0.2998 | 0.00525 | -0.0462 | 57.1048
0.5 | 0.3569 | 0.0053 | -0.0461 | 67.3396
1.5 | 0.4712 | 0.00535 | -0.0458 | 88.0748
2 | 0.5282 | 0.00528 | -0.0458 | 100.0379
2.5 | 0.5852 | 0.00536 | -0.0457 | 109.1791
3 | 0.6421 | 0.00548 | -0.0456 | 117.1715
3.5 | 0.6979 | 0.00592 | -0.0455 | 117.8885
4 | 0.7535 | 0.00639 | -0.0454 | 117.9186
4.5 | 0.8091 | 0.00678 | -0.0452 | 119.3363
5 | 0.8654 | 0.00694 | -0.0451 | 124.6974
5.5 | 0.9214 | 0.00714 | -0.045 | 129.0476
6 | 0.9737 | 0.00627 | -0.0447 | 155.2951
6.5 | 1.0286 | 0.00676 | -0.0445 | 152.1598
7 | 1.0834 | 0.00721 | -0.0443 | 150.2635
7.5 | 1.1383 | 0.0076 | -0.0441 | 149.7763
8 | 1.1928 | 0.00801 | -0.0438 | 148.9139
8.5 | 1.2473 | 0.00838 | -0.0436 | 148.8425
9 | 1.3011 | 0.00885 | -0.0433 | 147.0169
9.5 | 1.3547 | 0.00931 | -0.0429 | 145.5102
10 | 1.408 | 0.00977 | -0.0426 | 144.1146
10.5 | 1.4605 | 0.01032 | -0.0422 | 141.5213
11 | 1.5122 | 0.01096 | -0.0417 | 137.9745
11.5 | 1.5638 | 0.01152 | -0.0412 | 135.7465
12 | 1.6147 | 0.01213 | -0.0406 | 133.1162
12.5 | 1.6644 | 0.01284 | -0.0399 | 129.6262
13 | 1.7126 | 0.01368 | -0.0391 | 125.1901
13.5 | 1.7594 | 0.01461 | -0.0381 | 120.4244
15 | 1.8923 | 0.01754 | -0.0344 | 107.8848
15.5 | 1.9323 | 0.01868 | -0.0327 | 103.4422
16 | 1.9684 | 0.01998 | -0.0307 | 98.5185
16.5 | 1.9975 | 0.02154 | -0.0279 | 92.7344
17 | 2.0069 | 0.0237 | -0.023 | 84.6793
17.5 | 2.0127 | 0.02721 | -0.0208 | 73.9691
18 | 2.0158 | 0.03251 | -0.0216 | 62.0055
18.5 | 2.0094 | 0.03947 | -0.0235 | 50.9096
19 | 1.9925 | 0.04759 | -0.0255 | 41.868
19.5 | 1.9638 | 0.05712 | -0.0278 | 34.3803
20 | 1.9261 | 0.06816 | -0.031 | 28.2585

## 117. Re 12M Mach 0.25 (1)
BIGFOIL.COM POLAR EXPORT
goe393
GOE 393 |  |  |  | Cl Max: | 1.396 | at alpha= | 11 | deg
JavaFoil+Calcfoil stall+Eppler ext transition |  |  |  | L/D Max: | 147.955 | at alpha= | 8 | deg
Re: | 12000000 |  |  | Cd Min: | 0.00498 | at alpha= | -3.5 | deg
Mach: | 0.25 |  |  | Cl=0 at alpha= | -2.9182 | deg
|  |  |  | @ Cl=0.1, Cd= | 0.0052986
|  |  |  | @ Cl=0.4, Cd= | 0.00507
|  |  |  | @ Cl=0.6, Cd= | 0.0053326
alpha (deg) | Cl | Cd | Cm | Cl/Cd
-15.5 | -0.161 | 0.12916 | -0.02 | -1.249
-15 | -0.22 | 0.12189 | -0.02 | -1.801
-14.5 | -0.268 | 0.11422 | -0.02 | -2.347
-14 | -0.312 | 0.10665 | -0.02 | -2.922
-13.5 | -0.35 | 0.09908 | -0.02 | -3.536
-13 | -0.385 | 0.09334 | -0.02 | -4.124
-12.5 | -0.415 | 0.08631 | -0.021 | -4.806
-12 | -0.44 | 0.0792 | -0.021 | -5.55
-11.5 | -0.459 | 0.07097 | -0.022 | -6.469
-11 | -0.473 | 0.06409 | -0.023 | -7.375
-10.5 | -0.479 | 0.06037 | -0.024 | -7.93
-10 | -0.476 | 0.05588 | -0.024 | -8.516
-9.5 | -0.46 | 0.052 | -0.025 | -8.845
-9 | -0.44 | 0.04853 | -0.025 | -9.069
-8.5 | -0.417 | 0.04541 | -0.026 | -9.187
-8 | -0.391 | 0.04252 | -0.026 | -9.199
-7.5 | -0.362 | 0.03985 | -0.027 | -9.093
-7 | -0.333 | 0.03528 | -0.028 | -9.439
-6.5 | -0.298 | 0.03364 | -0.028 | -8.867
-6 | -0.262 | 0.03118 | -0.029 | -8.412
-5.5 | -0.266 | 0.00602 | -0.042 | -44.203
-5 | -0.218 | 0.00597 | -0.042 | -36.528
-4.5 | -0.168 | 0.00504 | -0.043 | -33.307
-4 | -0.116 | 0.00508 | -0.043 | -22.847
-3.5 | -0.063 | 0.00498 | -0.043 | -12.646
-3 | -0.009 | 0.00523 | -0.043 | -1.69
-2.5 | 0.046 | 0.00526 | -0.044 | 8.787
-2 | 0.102 | 0.0053 | -0.044 | 19.26
-1.5 | 0.158 | 0.00498 | -0.044 | 31.813
-1 | 0.215 | 0.00499 | -0.045 | 43.172
-0.5 | 0.273 | 0.00502 | -0.045 | 54.247
0 | 0.332 | 0.00554 | -0.046 | 59.998
0.5 | 0.39 | 0.00507 | -0.046 | 76.994
1 | 0.448 | 0.00507 | -0.046 | 88.422
1.5 | 0.506 | 0.00534 | -0.047 | 94.725
2 | 0.564 | 0.00508 | -0.047 | 110.939
2.5 | 0.621 | 0.00548 | -0.048 | 113.473
3 | 0.679 | 0.00525 | -0.048 | 129.425
3.5 | 0.736 | 0.00615 | -0.049 | 119.704
4 | 0.793 | 0.00666 | -0.049 | 119.136
4.5 | 0.85 | 0.00656 | -0.05 | 129.586
5 | 0.905 | 0.00672 | -0.05 | 134.765
5.5 | 0.96 | 0.00759 | -0.051 | 126.525
6 | 1.014 | 0.007 | -0.051 | 144.985
6.5 | 1.067 | 0.00736 | -0.052 | 145.109
7 | 1.119 | 0.00771 | -0.052 | 145.162
7.5 | 1.17 | 0.00798 | -0.053 | 146.512
8 | 1.218 | 0.00823 | -0.053 | 147.955
8.5 | 1.265 | 0.00874 | -0.054 | 144.672
9 | 1.31 | 0.00936 | -0.054 | 139.961
9.5 | 1.351 | 0.00977 | -0.055 | 138.338
10 | 1.375 | 0.01024 | -0.056 | 134.308
10.5 | 1.391 | 0.0108 | -0.056 | 128.741
11 | 1.396 | 0.01151 | -0.057 | 121.307
11.5 | 1.368 | 0.01563 | -0.056 | 87.512
12 | 1.34 | 0.01725 | -0.056 | 77.667
12.5 | 1.293 | 0.01997 | -0.056 | 64.728
13 | 1.215 | 0.02769 | -0.055 | 43.89
13.5 | 1.141 | 0.03567 | -0.054 | 31.981
14 | 1.055 | 0.04731 | -0.052 | 22.292
14.5 | 0.983 | 0.05091 | -0.052 | 19.307
15 | 0.879 | 0.06987 | -0.049 | 12.585
15.5 | 0.755 | 0.11101 | -0.039 | 6.798
16 | 0.668 | 0.12115 | -0.037 | 5.513

## 118. Re 12M Mach 0.25 (2)
BIGFOIL.COM POLAR EXPORT
goe393
GOE 393 |  |  |  | Cl Max: | 1.9285 | at alpha= | 15.5 | deg
XFOIL ncrit=9 |  |  |  | L/D Max: | 154.41 | at alpha= | 6 | deg
Re: | 12000000 |  |  | Cd Min: | 0.1826 | at alpha= | -15 | deg
Mach: | 0.25 |  |  | Cl=0 at alpha= | -2.6045 | deg
|  |  |  | @ Cl=0.1, Cd= | 0.0054124
|  |  |  | @ Cl=0.4, Cd= | 0.0053288
|  |  |  | @ Cl=0.6, Cd= | 0.0053838
alpha (deg) | Cl | Cd | Cm | Cl/Cd
-15 | -0.6986 | 0.1826 | 0.0589 | -3.8258
-14.5 | -0.7064 | 0.16814 | 0.0527 | -4.2013
-14 | -0.695 | 0.16082 | 0.0494 | -4.3216
-13.5 | -0.6847 | 0.15344 | 0.0462 | -4.4623
-13 | -0.6902 | 0.14198 | 0.041 | -4.8612
-12.5 | -0.6794 | 0.13506 | 0.038 | -5.0304
-12 | -0.6688 | 0.12822 | 0.035 | -5.216
-11.5 | -0.6596 | 0.12113 | 0.0318 | -5.4454
-11 | -0.6831 | 0.10818 | 0.025 | -6.3145
-10.5 | -0.6746 | 0.10135 | 0.0212 | -6.6561
-10 | -0.8906 | 0.01475 | -0.0637 | -60.3797
-9.5 | -0.8363 | 0.01161 | -0.0626 | -72.0327
-9 | -0.7763 | 0.01018 | -0.061 | -76.2574
-8.5 | -0.7161 | 0.00897 | -0.0596 | -79.8328
-8 | -0.655 | 0.00817 | -0.0582 | -80.1714
-7.5 | -0.5934 | 0.00768 | -0.0569 | -77.2656
-6.5 | -0.4703 | 0.00704 | -0.0546 | -66.804
-6 | -0.409 | 0.00687 | -0.0536 | -59.5342
-5.5 | -0.3481 | 0.00666 | -0.0527 | -52.2673
-5 | -0.2878 | 0.00624 | -0.0519 | -46.1218
-4.5 | -0.2275 | 0.00596 | -0.0512 | -38.1711
-4 | -0.1673 | 0.00578 | -0.0506 | -28.9446
-3.5 | -0.1073 | 0.00564 | -0.05 | -19.0248
-3 | -0.0473 | 0.00555 | -0.0495 | -8.5225
-2.5 | 0.0125 | 0.00549 | -0.0491 | 2.2769
-2 | 0.0721 | 0.00545 | -0.0487 | 13.2294
-1.5 | 0.1315 | 0.00537 | -0.0484 | 24.4879
-1 | 0.1908 | 0.00528 | -0.0481 | 36.1364
-0.5 | 0.25 | 0.00528 | -0.0478 | 47.3485
0 | 0.3091 | 0.00528 | -0.0476 | 58.5417
0.5 | 0.3683 | 0.00531 | -0.0474 | 69.3597
1.5 | 0.4865 | 0.00538 | -0.0471 | 90.4275
2 | 0.5455 | 0.00531 | -0.0469 | 102.7307
2.5 | 0.6046 | 0.00539 | -0.0468 | 112.1707
3 | 0.6634 | 0.00553 | -0.0467 | 119.9638
3.5 | 0.7211 | 0.00604 | -0.0465 | 119.3874
4 | 0.7789 | 0.00651 | -0.0463 | 119.6467
4.5 | 0.8369 | 0.00687 | -0.046 | 121.8195
5 | 0.8956 | 0.00702 | -0.0458 | 127.5783
5.5 | 0.9541 | 0.00725 | -0.0455 | 131.6
6 | 1.0083 | 0.00653 | -0.045 | 154.4104
6.5 | 1.066 | 0.00701 | -0.0445 | 152.0685
7 | 1.1237 | 0.00748 | -0.044 | 150.2273
7.5 | 1.1816 | 0.00789 | -0.0435 | 149.7592
8 | 1.2394 | 0.00832 | -0.0429 | 148.9663
8.5 | 1.2969 | 0.0088 | -0.0422 | 147.375
9 | 1.3542 | 0.00931 | -0.0415 | 145.4565
9.5 | 1.4115 | 0.00984 | -0.0406 | 143.4451
10 | 1.4679 | 0.01049 | -0.0396 | 139.9333
10.5 | 1.524 | 0.01118 | -0.0385 | 136.3148
11 | 1.5799 | 0.01187 | -0.0373 | 133.1003
11.5 | 1.6347 | 0.01267 | -0.036 | 129.0213
12 | 1.688 | 0.01363 | -0.0343 | 123.8445
12.5 | 1.7387 | 0.01485 | -0.0324 | 117.0842
13 | 1.7891 | 0.01599 | -0.0303 | 111.8887
13.5 | 1.8367 | 0.01731 | -0.0279 | 106.1063
14 | 1.8795 | 0.01891 | -0.0251 | 99.3919
14.5 | 1.9145 | 0.02091 | -0.0216 | 91.5591
15 | 1.9275 | 0.02351 | -0.016 | 81.9864
15.5 | 1.9285 | 0.02813 | -0.0137 | 68.5567
16 | 1.9238 | 0.03563 | -0.0161 | 53.9938
16.5 | 1.9056 | 0.04466 | -0.0189 | 42.6691
17 | 1.8753 | 0.0548 | -0.0217 | 34.2208
17.5 | 1.8352 | 0.06618 | -0.0251 | 27.7304
18 | 1.7955 | 0.07841 | -0.0296 | 22.8989
18.5 | 1.751 | 0.09188 | -0.035 | 19.0575
19 | 1.7064 | 0.10579 | -0.0411 | 16.1301
19.5 | 1.6582 | 0.12062 | -0.0481 | 13.7473
20 | 1.6111 | 0.13592 | -0.0561 | 11.8533

## 119. Re 12M Mach 0.50 (1)
BIGFOIL.COM POLAR EXPORT
goe393
GOE 393 |  |  |  | Cl Max: | 1.29 | at alpha= | 8.5 | deg
JavaFoil+Calcfoil stall+Eppler ext transition |  |  |  | L/D Max: | 137.841 | at alpha= | 6.5 | deg
Re: | 12000000 |  |  | Cd Min: | 0.00492 | at alpha= | -2 | deg
Mach: | 0.5 |  |  | Cl=0 at alpha= | -2.918 | deg
|  |  |  | @ Cl=0.1, Cd= | 0.0049976
|  |  |  | @ Cl=0.4, Cd= | 0.0055608
|  |  |  | @ Cl=0.6, Cd= | 0.0054577
alpha (deg) | Cl | Cd | Cm | Cl/Cd
-20 | -0.811 | 0.14253 | -0.027 | -5.689
-19.5 | -0.788 | 0.13869 | -0.027 | -5.684
-19 | -0.766 | 0.13292 | -0.027 | -5.763
-18.5 | -0.744 | 0.128 | -0.026 | -5.811
-18 | -0.721 | 0.12418 | -0.026 | -5.81
-17.5 | -0.699 | 0.11966 | -0.026 | -5.842
-17 | -0.676 | 0.11919 | -0.026 | -5.675
-16.5 | -0.654 | 0.11512 | -0.026 | -5.68
-16 | -0.632 | 0.11623 | -0.026 | -5.434
-15.5 | -0.609 | 0.10977 | -0.026 | -5.547
-15 | -0.586 | 0.1029 | -0.026 | -5.695
-14.5 | -0.563 | 0.09887 | -0.026 | -5.693
-14 | -0.539 | 0.09853 | -0.026 | -5.47
-13.5 | -0.516 | 0.08994 | -0.026 | -5.735
-13 | -0.492 | 0.08728 | -0.025 | -5.638
-12.5 | -0.468 | 0.08387 | -0.025 | -5.581
-12 | -0.444 | 0.07975 | -0.024 | -5.569
-11.5 | -0.42 | 0.07678 | -0.024 | -5.476
-11 | -0.397 | 0.07798 | -0.024 | -5.086
-10.5 | -0.373 | 0.07785 | -0.024 | -4.79
-10 | -0.349 | 0.07072 | -0.024 | -4.935
-9.5 | -0.325 | 0.06464 | -0.025 | -5.031
-9 | -0.302 | 0.05837 | -0.026 | -5.167
-8.5 | -0.278 | 0.05331 | -0.026 | -5.209
-8 | -0.254 | 0.0493 | -0.027 | -5.148
-7.5 | -0.23 | 0.0458 | -0.027 | -5.012
-7 | -0.206 | 0.04052 | -0.029 | -5.078
-6.5 | -0.181 | 0.03786 | -0.029 | -4.784
-6 | -0.156 | 0.03574 | -0.03 | -4.37
-5.5 | -0.185 | 0.03466 | -0.029 | -5.35
-5 | -0.174 | 0.03379 | -0.029 | -5.153
-4.5 | -0.142 | 0.03091 | -0.03 | -4.602
-4 | -0.102 | 0.02758 | -0.033 | -3.713
-3.5 | -0.058 | 0.02312 | -0.036 | -2.49
-3 | -0.01 | 0.00511 | -0.049 | -1.887
-2.5 | 0.051 | 0.00529 | -0.049 | 9.616
-2 | 0.113 | 0.00492 | -0.049 | 22.921
-1.5 | 0.176 | 0.00501 | -0.05 | 35.119
-1 | 0.24 | 0.00542 | -0.05 | 44.159
-0.5 | 0.304 | 0.00556 | -0.051 | 54.61
0 | 0.371 | 0.00565 | -0.051 | 65.649
0.5 | 0.436 | 0.00545 | -0.051 | 80.082
1 | 0.501 | 0.00518 | -0.052 | 96.67
1.5 | 0.565 | 0.00542 | -0.052 | 104.33
2 | 0.63 | 0.00549 | -0.053 | 114.588
2.5 | 0.694 | 0.00539 | -0.053 | 128.82
3 | 0.758 | 0.00565 | -0.054 | 134.084
3.5 | 0.822 | 0.0066 | -0.054 | 124.562
4 | 0.885 | 0.00706 | -0.055 | 125.348
4.5 | 0.946 | 0.00708 | -0.055 | 133.525
5 | 1.006 | 0.00784 | -0.056 | 128.361
5.5 | 1.064 | 0.00835 | -0.057 | 127.496
6 | 1.12 | 0.00867 | -0.057 | 129.124
6.5 | 1.172 | 0.0085 | -0.058 | 137.841
7 | 1.219 | 0.01089 | -0.058 | 111.918
7.5 | 1.246 | 0.01189 | -0.058 | 104.757
8 | 1.275 | 0.01273 | -0.059 | 100.184
8.5 | 1.29 | 0.01357 | -0.059 | 95.097
9 | 1.281 | 0.01508 | -0.059 | 84.921
9.5 | 1.216 | 0.01757 | -0.059 | 69.194
10 | 0.672 | 0.07616 | -0.029 | 8.821
10.5 | 0.799 | 0.02932 | -0.057 | 27.242
11 | 0.807 | 0.03941 | -0.055 | 20.48
11.5 | 0.811 | 0.0537 | -0.052 | 15.098
12 | 0.821 | 0.06802 | -0.049 | 12.064
12.5 | 0.818 | 0.09145 | -0.041 | 8.949
13 | 0.844 | 0.09148 | -0.041 | 9.229
13.5 | 0.907 | 0.07413 | -0.051 | 12.236

## 120. Re 12M Mach 0.50 (2)
BIGFOIL.COM POLAR EXPORT
goe393
GOE 393 |  |  |  | Cl Max: | 1.5424 | at alpha= | 9 | deg
XFOIL ncrit=9 |  |  |  | L/D Max: | 155.225 | at alpha= | 6 | deg
Re: | 12000000 |  |  | Cd Min: | 0.29083 | at alpha= | -20 | deg
Mach: | 0.5 |  |  | Cl=0 at alpha= | -2.5287 | deg
|  |  |  | @ Cl=0.1, Cd= | 0.0057076
|  |  |  | @ Cl=0.4, Cd= | 0.0054072
|  |  |  | @ Cl=0.6, Cd= | 0.0054441
alpha (deg) | Cl | Cd | Cm | Cl/Cd
-20 | -0.9227 | 0.29083 | 0.1172 | -3.1726
-19.5 | -0.9001 | 0.28189 | 0.1119 | -3.1931
-19 | -0.8777 | 0.27277 | 0.1066 | -3.2177
-18.5 | -0.8557 | 0.2631 | 0.1013 | -3.2524
-18 | -0.8336 | 0.2546 | 0.0963 | -3.2742
-17.5 | -0.811 | 0.24706 | 0.0915 | -3.2826
-17 | -0.7887 | 0.23926 | 0.0869 | -3.2964
-16.5 | -0.7669 | 0.23117 | 0.0823 | -3.3175
-16 | -0.7459 | 0.22262 | 0.0777 | -3.3506
-15.5 | -0.7256 | 0.21359 | 0.0731 | -3.3972
-15 | -0.7074 | 0.20372 | 0.0684 | -3.4724
-14.5 | -0.6876 | 0.1957 | 0.0644 | -3.5135
-14 | -0.6687 | 0.18768 | 0.0604 | -3.563
-13.5 | -0.6493 | 0.17999 | 0.0566 | -3.6074
-13 | -0.6324 | 0.1717 | 0.0529 | -3.6832
-12.5 | -0.6198 | 0.16226 | 0.0488 | -3.8198
-12 | -0.6067 | 0.15486 | 0.0458 | -3.9177
-11.5 | -0.595 | 0.14611 | 0.042 | -4.0723
-11 | -0.5805 | 0.13849 | 0.0386 | -4.1916
-10.5 | -0.5692 | 0.13027 | 0.0351 | -4.3694
-10 | -0.5584 | 0.12226 | 0.0315 | -4.5673
-9.5 | -0.5547 | 0.11291 | 0.0271 | -4.9128
-8.5 | -0.5279 | 0.09903 | 0.0205 | -5.3307
-8 | -0.5197 | 0.09131 | 0.0162 | -5.6916
-7.5 | -0.5176 | 0.08266 | 0.0103 | -6.2618
-7 | -0.4955 | 0.07572 | 0.0028 | -6.5438
-6 | -0.425 | 0.05579 | -0.0242 | -7.6179
-5.5 | -0.3714 | 0.04744 | -0.0348 | -7.8288
-5 | -0.314 | 0.03413 | -0.05 | -9.2001
-4.5 | -0.2702 | 0.01521 | -0.0635 | -17.7646
-4 | -0.2125 | 0.00814 | -0.064 | -26.1057
-3.5 | -0.1395 | 0.0071 | -0.0618 | -19.6479
-3 | -0.0674 | 0.00632 | -0.06 | -10.6646
-2.5 | 0.0041 | 0.0059 | -0.0584 | 0.69492
-2 | 0.0748 | 0.00574 | -0.0571 | 13.0314
-1.5 | 0.1448 | 0.00565 | -0.056 | 25.6283
-1 | 0.214 | 0.00559 | -0.0552 | 38.2826
-0.5 | 0.2826 | 0.00547 | -0.0545 | 51.6636
0 | 0.3511 | 0.0054 | -0.0538 | 65.0185
0.5 | 0.4193 | 0.00541 | -0.0533 | 77.5046
1 | 0.4876 | 0.00541 | -0.0529 | 90.1294
1.5 | 0.5558 | 0.00547 | -0.0525 | 101.6088
2 | 0.624 | 0.00543 | -0.0521 | 114.9171
2.5 | 0.6925 | 0.00552 | -0.0516 | 125.4529
3 | 0.7595 | 0.00606 | -0.0511 | 125.33
3.5 | 0.8269 | 0.00659 | -0.0505 | 125.478
4 | 0.8952 | 0.00698 | -0.0497 | 128.2521
4.5 | 0.9649 | 0.00723 | -0.0488 | 133.4578
5 | 1.0351 | 0.00751 | -0.0477 | 137.8296
5.5 | 1.1045 | 0.00808 | -0.0463 | 136.6955
6 | 1.1704 | 0.00754 | -0.0446 | 155.2255
6.5 | 1.2422 | 0.00807 | -0.0427 | 153.9281
7 | 1.3149 | 0.00867 | -0.0404 | 151.6609
7.5 | 1.3887 | 0.00933 | -0.0377 | 148.8424
8 | 1.4617 | 0.01036 | -0.0342 | 141.0907
8.5 | 1.5232 | 0.01291 | -0.0289 | 117.9861
9 | 1.5424 | 0.01872 | -0.0215 | 82.3932
9.5 | 1.5206 | 0.0259 | -0.0162 | 58.7104
10 | 1.4917 | 0.03776 | -0.0233 | 39.5048
10.5 | 1.4551 | 0.04937 | -0.028 | 29.4734
11 | 1.4162 | 0.06124 | -0.0327 | 23.1254
11.5 | 1.3784 | 0.0735 | -0.0379 | 18.7537
12 | 1.3427 | 0.0864 | -0.0437 | 15.5405
12.5 | 1.3098 | 0.09954 | -0.0498 | 13.1585
13 | 1.2799 | 0.1129 | -0.0561 | 11.3366
13.5 | 1.2542 | 0.12627 | -0.0625 | 9.9327
14 | 1.2314 | 0.13965 | -0.0691 | 8.8178

## 121. Re 14M Mach 0.00 (1)
BIGFOIL.COM POLAR EXPORT
goe393
GOE 393 |  |  |  | Cl Max: | 1.425 | at alpha= | 12 | deg
JavaFoil+Calcfoil stall+Eppler ext transition |  |  |  | L/D Max: | 151.492 | at alpha= | 7.5 | deg
Re: | 14000000 |  |  | Cd Min: | 0.00492 | at alpha= | -2.5 | deg
Mach: | 0 |  |  | Cl=0 at alpha= | -2.9167 | deg
|  |  |  | @ Cl=0.1, Cd= | 0.0052853
|  |  |  | @ Cl=0.4, Cd= | 0.0051211
|  |  |  | @ Cl=0.6, Cd= | 0.005185
alpha (deg) | Cl | Cd | Cm | Cl/Cd
-17 | -0.449 | 0.13325 | -0.019 | -3.368
-16.5 | -0.464 | 0.12884 | -0.019 | -3.602
-16 | -0.479 | 0.12093 | -0.02 | -3.962
-15.5 | -0.493 | 0.11322 | -0.02 | -4.355
-15 | -0.506 | 0.1054 | -0.021 | -4.803
-14.5 | -0.517 | 0.10082 | -0.02 | -5.133
-14 | -0.527 | 0.09391 | -0.021 | -5.616
-13.5 | -0.535 | 0.08757 | -0.021 | -6.115
-13 | -0.542 | 0.08087 | -0.022 | -6.697
-12.5 | -0.545 | 0.0746 | -0.023 | -7.306
-12 | -0.546 | 0.06726 | -0.024 | -8.121
-11.5 | -0.543 | 0.06231 | -0.024 | -8.717
-11 | -0.535 | 0.05908 | -0.024 | -9.064
-10.5 | -0.524 | 0.0553 | -0.025 | -9.483
-10 | -0.508 | 0.05216 | -0.025 | -9.736
-9.5 | -0.484 | 0.04833 | -0.025 | -10.017
-9 | -0.459 | 0.04461 | -0.026 | -10.281
-8.5 | -0.43 | 0.0416 | -0.027 | -10.343
-8 | -0.4 | 0.0386 | -0.027 | -10.367
-7.5 | -0.367 | 0.03673 | -0.027 | -9.997
-7 | -0.397 | 0.00613 | -0.04 | -64.698
-6.5 | -0.354 | 0.00603 | -0.04 | -58.601
-6 | -0.309 | 0.00586 | -0.04 | -52.691
-5.5 | -0.262 | 0.00592 | -0.041 | -44.234
-5 | -0.214 | 0.00561 | -0.041 | -38.099
-4.5 | -0.164 | 0.00505 | -0.041 | -32.49
-4 | -0.113 | 0.00504 | -0.041 | -22.473
-3.5 | -0.061 | 0.00527 | -0.042 | -11.654
-3 | -0.009 | 0.00525 | -0.042 | -1.639
-2.5 | 0.045 | 0.00492 | -0.042 | 9.126
-2 | 0.099 | 0.00529 | -0.043 | 18.731
-1.5 | 0.154 | 0.00503 | -0.043 | 30.555
-1 | 0.209 | 0.00506 | -0.043 | 41.267
-0.5 | 0.264 | 0.00534 | -0.044 | 49.42
0 | 0.322 | 0.00508 | -0.044 | 63.374
0.5 | 0.378 | 0.00507 | -0.045 | 74.534
1 | 0.434 | 0.0052 | -0.045 | 83.561
1.5 | 0.49 | 0.0053 | -0.045 | 92.466
2 | 0.546 | 0.00532 | -0.046 | 102.646
2.5 | 0.602 | 0.00518 | -0.046 | 116.241
3 | 0.658 | 0.00522 | -0.047 | 125.953
3.5 | 0.713 | 0.00611 | -0.047 | 116.798
4 | 0.769 | 0.00645 | -0.048 | 119.096
4.5 | 0.823 | 0.00646 | -0.048 | 127.541
5 | 0.878 | 0.00657 | -0.049 | 133.528
5.5 | 0.931 | 0.00731 | -0.049 | 127.386
6 | 0.984 | 0.00677 | -0.049 | 145.391
6.5 | 1.037 | 0.00704 | -0.05 | 147.207
7 | 1.088 | 0.00731 | -0.051 | 148.775
7.5 | 1.138 | 0.00751 | -0.051 | 151.492
8 | 1.187 | 0.00792 | -0.052 | 149.953
8.5 | 1.235 | 0.00819 | -0.052 | 150.879
9 | 1.281 | 0.00866 | -0.053 | 147.883
9.5 | 1.325 | 0.00903 | -0.053 | 146.759
10 | 1.357 | 0.00941 | -0.054 | 144.256
10.5 | 1.384 | 0.0099 | -0.054 | 139.826
11 | 1.404 | 0.01039 | -0.055 | 135.109
11.5 | 1.418 | 0.01128 | -0.056 | 125.734
12 | 1.425 | 0.01202 | -0.056 | 118.627
12.5 | 1.412 | 0.01507 | -0.056 | 93.714
13 | 1.388 | 0.0172 | -0.056 | 80.71
13.5 | 1.369 | 0.01839 | -0.056 | 74.426
14 | 1.335 | 0.02124 | -0.056 | 62.83
14.5 | 1.28 | 0.0283 | -0.055 | 45.218
15 | 1.237 | 0.03389 | -0.055 | 36.49
15.5 | 1.191 | 0.04072 | -0.054 | 29.241
16 | 1.144 | 0.04774 | -0.054 | 23.96
16.5 | 1.083 | 0.06294 | -0.052 | 17.205
17 | 1.027 | 0.0777 | -0.05 | 13.217

## 122. Re 14M Mach 0.00 (2)
BIGFOIL.COM POLAR EXPORT
goe393
GOE 393 |  |  |  | Cl Max: | 2.047 | at alpha= | 18.5 | deg
XFOIL ncrit=9 |  |  |  | L/D Max: | 156.84 | at alpha= | 6 | deg
Re: | 14000000 |  |  | Cd Min: | 0.23655 | at alpha= | -19 | deg
Mach: | 0 |  |  | Cl=0 at alpha= | -2.6204 | deg
|  |  |  | @ Cl=0.1, Cd= | 0.0052242
|  |  |  | @ Cl=0.4, Cd= | 0.0052159
|  |  |  | @ Cl=0.6, Cd= | 0.0053285
alpha (deg) | Cl | Cd | Cm | Cl/Cd
-19 | -0.8052 | 0.23655 | 0.0872 | -3.4039
-18.5 | -0.7979 | 0.22444 | 0.0815 | -3.5551
-18 | -0.784 | 0.21716 | 0.0774 | -3.6102
-17.5 | -0.7782 | 0.20616 | 0.0721 | -3.7747
-17 | -0.7758 | 0.19494 | 0.0667 | -3.9797
-16.5 | -0.7622 | 0.18848 | 0.0632 | -4.0439
-16 | -0.749 | 0.182 | 0.0599 | -4.1154
-15.5 | -0.7373 | 0.17524 | 0.0567 | -4.2074
-15 | -0.7454 | 0.16219 | 0.0507 | -4.5958
-14 | -1.2356 | 0.01884 | -0.0567 | -65.5839
-13.5 | -1.1904 | 0.01606 | -0.0563 | -74.122
-13 | -1.141 | 0.01443 | -0.0558 | -79.0714
-12.5 | -1.09 | 0.01316 | -0.0552 | -82.8267
-12 | -1.0391 | 0.01171 | -0.0547 | -88.7361
-11.5 | -0.9872 | 0.01046 | -0.0542 | -94.3786
-11 | -0.9345 | 0.00972 | -0.0534 | -96.142
-10.5 | -0.8834 | 0.00938 | -0.0523 | -94.1791
-10 | -0.8296 | 0.00875 | -0.0518 | -94.8114
-9.5 | -0.7748 | 0.00823 | -0.0514 | -94.1434
-9 | -0.7199 | 0.00773 | -0.0509 | -93.1307
-8.5 | -0.6645 | 0.00736 | -0.0505 | -90.2853
-8 | -0.6087 | 0.00705 | -0.0501 | -86.3404
-7.5 | -0.5528 | 0.00675 | -0.0497 | -81.8963
-7 | -0.4965 | 0.00655 | -0.0494 | -75.8015
-6.5 | -0.4401 | 0.00637 | -0.049 | -69.0895
-6 | -0.3836 | 0.00623 | -0.0487 | -61.573
-5.5 | -0.327 | 0.00607 | -0.0484 | -53.8715
-5 | -0.2705 | 0.00582 | -0.0481 | -46.4777
-4.5 | -0.2138 | 0.00561 | -0.0477 | -38.1105
-4 | -0.157 | 0.00549 | -0.0475 | -28.5974
-3.5 | -0.1002 | 0.0054 | -0.0472 | -18.5556
-3 | -0.0432 | 0.00534 | -0.047 | -8.0899
-2.5 | 0.0137 | 0.0053 | -0.0468 | 2.5849
-2 | 0.0706 | 0.00525 | -0.0466 | 13.4476
-1.5 | 0.1275 | 0.0052 | -0.0464 | 24.5192
-1 | 0.1843 | 0.00518 | -0.0463 | 35.5792
-0.5 | 0.2412 | 0.00516 | -0.0461 | 46.7442
0 | 0.298 | 0.00517 | -0.046 | 57.6402
0.5 | 0.3548 | 0.0052 | -0.0458 | 68.2308
1.5 | 0.4685 | 0.00524 | -0.0456 | 89.4084
2 | 0.5251 | 0.0052 | -0.0456 | 100.9808
2.5 | 0.5818 | 0.00528 | -0.0455 | 110.1894
3 | 0.6381 | 0.00543 | -0.0454 | 117.5138
3.5 | 0.6934 | 0.00596 | -0.0453 | 116.3423
4 | 0.7489 | 0.00634 | -0.0452 | 118.123
4.5 | 0.8044 | 0.00663 | -0.0451 | 121.3273
5 | 0.8604 | 0.00677 | -0.045 | 127.0901
5.5 | 0.916 | 0.00697 | -0.045 | 131.4204
6 | 0.9677 | 0.00617 | -0.0447 | 156.8395
6.5 | 1.0223 | 0.0066 | -0.0445 | 154.8939
7 | 1.0768 | 0.007 | -0.0444 | 153.8286
7.5 | 1.1313 | 0.00736 | -0.0442 | 153.7092
8 | 1.1855 | 0.00775 | -0.0441 | 152.9677
8.5 | 1.2395 | 0.0081 | -0.0439 | 153.0247
9 | 1.2928 | 0.00855 | -0.0437 | 151.2047
9.5 | 1.346 | 0.00896 | -0.0435 | 150.2232
10 | 1.3988 | 0.00939 | -0.0432 | 148.967
10.5 | 1.4508 | 0.00992 | -0.0429 | 146.25
11 | 1.5021 | 0.0105 | -0.0426 | 143.0571
11.5 | 1.5533 | 0.01101 | -0.0422 | 141.0808
12 | 1.6038 | 0.01157 | -0.0419 | 138.6171
12.5 | 1.6532 | 0.01221 | -0.0414 | 135.3972
13 | 1.7013 | 0.01297 | -0.0407 | 131.1719
13.5 | 1.7481 | 0.0138 | -0.04 | 126.6739
14.5 | 1.8394 | 0.01546 | -0.0383 | 118.978
15 | 1.883 | 0.01634 | -0.0373 | 115.2387
15.5 | 1.9248 | 0.0173 | -0.0361 | 111.2601
16 | 1.964 | 0.01837 | -0.0346 | 106.9134
16.5 | 1.9995 | 0.01958 | -0.0328 | 102.1195
17 | 2.0293 | 0.02103 | -0.0303 | 96.4955
17.5 | 2.0396 | 0.02297 | -0.0255 | 88.7941
18 | 2.0456 | 0.02604 | -0.0227 | 78.5561
18.5 | 2.047 | 0.03099 | -0.0228 | 66.0536
19 | 2.0445 | 0.03722 | -0.0244 | 54.9301
19.5 | 2.0308 | 0.04483 | -0.0263 | 45.3
20 | 2.0026 | 0.05416 | -0.0285 | 36.9756

## 123. Re 14M Mach 0.10 (1)
BIGFOIL.COM POLAR EXPORT
goe393
GOE 393 |  |  |  | Cl Max: | 1.421 | at alpha= | 12 | deg
JavaFoil+Calcfoil stall+Eppler ext transition |  |  |  | L/D Max: | 151.482 | at alpha= | 8.5 | deg
Re: | 14000000 |  |  | Cd Min: | 0.00492 | at alpha= | -2.5 | deg
Mach: | 0.1 |  |  | Cl=0 at alpha= | -2.9167 | deg
|  |  |  | @ Cl=0.1, Cd= | 0.0053036
|  |  |  | @ Cl=0.4, Cd= | 0.0051014
|  |  |  | @ Cl=0.6, Cd= | 0.0051314
alpha (deg) | Cl | Cd | Cm | Cl/Cd
-17 | -0.411 | 0.13687 | -0.02 | -3.006
-16.5 | -0.429 | 0.12949 | -0.02 | -3.313
-16 | -0.446 | 0.12383 | -0.019 | -3.602
-15.5 | -0.463 | 0.11557 | -0.02 | -4.005
-15 | -0.478 | 0.11043 | -0.02 | -4.332
-14.5 | -0.493 | 0.10326 | -0.02 | -4.773
-14 | -0.506 | 0.09642 | -0.02 | -5.244
-13.5 | -0.517 | 0.08976 | -0.021 | -5.755
-13 | -0.526 | 0.08257 | -0.022 | -6.367
-12.5 | -0.532 | 0.07553 | -0.023 | -7.038
-12 | -0.536 | 0.068 | -0.024 | -7.877
-11.5 | -0.535 | 0.06281 | -0.024 | -8.513
-11 | -0.529 | 0.05923 | -0.024 | -8.937
-10.5 | -0.52 | 0.05568 | -0.025 | -9.337
-10 | -0.505 | 0.05235 | -0.025 | -9.642
-9.5 | -0.482 | 0.049 | -0.025 | -9.827
-9 | -0.456 | 0.0453 | -0.026 | -10.075
-8.5 | -0.429 | 0.04212 | -0.026 | -10.185
-8 | -0.399 | 0.03908 | -0.027 | -10.223
-7.5 | -0.368 | 0.0366 | -0.027 | -10.043
-7 | -0.396 | 0.00633 | -0.04 | -62.522
-6.5 | -0.353 | 0.00625 | -0.04 | -56.535
-6 | -0.31 | 0.0059 | -0.041 | -52.417
-5.5 | -0.263 | 0.0059 | -0.041 | -44.565
-5 | -0.214 | 0.00557 | -0.041 | -38.524
-4.5 | -0.165 | 0.00506 | -0.041 | -32.583
-4 | -0.114 | 0.00504 | -0.042 | -22.544
-3.5 | -0.062 | 0.00524 | -0.042 | -11.758
-3 | -0.009 | 0.00514 | -0.042 | -1.679
-2.5 | 0.045 | 0.00492 | -0.043 | 9.171
-2 | 0.099 | 0.00531 | -0.043 | 18.734
-1.5 | 0.154 | 0.00496 | -0.043 | 31.115
-1 | 0.21 | 0.00499 | -0.044 | 42.051
-0.5 | 0.265 | 0.00536 | -0.044 | 49.472
0 | 0.324 | 0.00501 | -0.044 | 64.649
0.5 | 0.38 | 0.00503 | -0.045 | 75.551
1 | 0.436 | 0.00523 | -0.045 | 83.39
1.5 | 0.492 | 0.00522 | -0.046 | 94.296
2 | 0.549 | 0.00535 | -0.046 | 102.514
2.5 | 0.605 | 0.00511 | -0.046 | 118.274
3 | 0.661 | 0.00521 | -0.047 | 126.781
3.5 | 0.717 | 0.00614 | -0.047 | 116.747
4 | 0.772 | 0.00646 | -0.048 | 119.59
4.5 | 0.827 | 0.0064 | -0.048 | 129.38
5 | 0.882 | 0.00654 | -0.049 | 134.798
5.5 | 0.936 | 0.00732 | -0.049 | 127.791
6 | 0.989 | 0.00675 | -0.05 | 146.482
6.5 | 1.041 | 0.00702 | -0.05 | 148.358
7 | 1.093 | 0.0073 | -0.051 | 149.772
7.5 | 1.143 | 0.00755 | -0.051 | 151.384
8 | 1.192 | 0.00796 | -0.052 | 149.708
8.5 | 1.24 | 0.00818 | -0.052 | 151.482
9 | 1.286 | 0.00872 | -0.053 | 147.389
9.5 | 1.33 | 0.0091 | -0.054 | 146.057
10 | 1.361 | 0.00949 | -0.054 | 143.361
10.5 | 1.386 | 0.00999 | -0.055 | 138.78
11 | 1.404 | 0.0105 | -0.055 | 133.74
11.5 | 1.416 | 0.01142 | -0.056 | 123.999
12 | 1.421 | 0.01203 | -0.056 | 118.128
12.5 | 1.4 | 0.01545 | -0.056 | 90.626
13 | 1.379 | 0.017 | -0.056 | 81.099
13.5 | 1.337 | 0.0207 | -0.056 | 64.606
14 | 1.29 | 0.02563 | -0.055 | 50.341
14.5 | 1.246 | 0.03068 | -0.055 | 40.617
15 | 1.197 | 0.03726 | -0.054 | 32.134
15.5 | 1.159 | 0.03972 | -0.055 | 29.176
16 | 1.082 | 0.05921 | -0.052 | 18.274
16.5 | 1.021 | 0.07428 | -0.05 | 13.744
17 | 0.971 | 0.08359 | -0.049 | 11.612

## 124. Re 14M Mach 0.10 (2)
BIGFOIL.COM POLAR EXPORT
goe393
GOE 393 |  |  |  | Cl Max: | 2.0312 | at alpha= | 18 | deg
XFOIL ncrit=9 |  |  |  | L/D Max: | 156.828 | at alpha= | 6 | deg
Re: | 14000000 |  |  | Cd Min: | 0.21833 | at alpha= | -18 | deg
Mach: | 0.1 |  |  | Cl=0 at alpha= | -2.6176 | deg
|  |  |  | @ Cl=0.1, Cd= | 0.0052294
|  |  |  | @ Cl=0.4, Cd= | 0.0052151
|  |  |  | @ Cl=0.6, Cd= | 0.0053215
alpha (deg) | Cl | Cd | Cm | Cl/Cd
-18 | -0.7849 | 0.21833 | 0.078 | -3.595
-17.5 | -0.7703 | 0.21137 | 0.0741 | -3.6443
-17 | -0.7653 | 0.20043 | 0.0689 | -3.8183
-16.5 | -0.7621 | 0.18954 | 0.0637 | -4.0208
-16 | -0.749 | 0.18288 | 0.0603 | -4.0956
-15.5 | -0.7369 | 0.17615 | 0.057 | -4.1834
-15 | -0.7443 | 0.16325 | 0.0511 | -4.5593
-14.5 | -0.7335 | 0.15656 | 0.0481 | -4.6851
-13 | -1.1523 | 0.01699 | -0.0585 | -67.8222
-12.5 | -1.1032 | 0.01467 | -0.0579 | -75.2011
-12 | -1.0513 | 0.01312 | -0.0572 | -80.1296
-11.5 | -0.9991 | 0.01153 | -0.0565 | -86.6522
-11 | -0.9466 | 0.01029 | -0.0555 | -91.9922
-10.5 | -0.8947 | 0.00981 | -0.0542 | -91.2029
-10 | -0.8395 | 0.00923 | -0.0536 | -90.9534
-9.5 | -0.7843 | 0.00847 | -0.0529 | -92.5974
-9 | -0.7282 | 0.008 | -0.0523 | -91.025
-8.5 | -0.6722 | 0.00748 | -0.0518 | -89.8663
-8 | -0.6155 | 0.00717 | -0.0513 | -85.8438
-7.5 | -0.5588 | 0.00683 | -0.0507 | -81.8155
-7 | -0.5018 | 0.00661 | -0.0503 | -75.9153
-6.5 | -0.4446 | 0.00643 | -0.0498 | -69.1446
-6 | -0.3874 | 0.00628 | -0.0494 | -61.6879
-5.5 | -0.3302 | 0.00611 | -0.049 | -54.0426
-5 | -0.2731 | 0.00586 | -0.0486 | -46.6041
-4.5 | -0.2159 | 0.00564 | -0.0483 | -38.2801
-4 | -0.1586 | 0.0055 | -0.0479 | -28.8364
-3.5 | -0.1013 | 0.00541 | -0.0476 | -18.7246
-3 | -0.0439 | 0.00535 | -0.0474 | -8.2056
-2.5 | 0.0135 | 0.0053 | -0.0471 | 2.5472
-2 | 0.0708 | 0.00526 | -0.0469 | 13.4601
-1.5 | 0.1281 | 0.0052 | -0.0467 | 24.6346
-1 | 0.1853 | 0.00519 | -0.0465 | 35.7033
-0.5 | 0.2425 | 0.00517 | -0.0464 | 46.9052
0 | 0.2997 | 0.00518 | -0.0462 | 57.8571
0.5 | 0.3569 | 0.0052 | -0.0461 | 68.6346
1.5 | 0.4712 | 0.00524 | -0.0458 | 89.9237
2 | 0.5282 | 0.0052 | -0.0458 | 101.5769
2.5 | 0.5853 | 0.00528 | -0.0457 | 110.8523
3 | 0.642 | 0.00544 | -0.0456 | 118.0147
3.5 | 0.6976 | 0.00598 | -0.0455 | 116.6555
4 | 0.7534 | 0.00637 | -0.0454 | 118.2732
4.5 | 0.8094 | 0.00665 | -0.0453 | 121.7143
5 | 0.8658 | 0.00678 | -0.0452 | 127.6991
5.5 | 0.9218 | 0.00699 | -0.0451 | 131.8741
6 | 0.9739 | 0.00621 | -0.0448 | 156.8277
6.5 | 1.029 | 0.00664 | -0.0446 | 154.9699
7 | 1.0841 | 0.00705 | -0.0443 | 153.773
7.5 | 1.1391 | 0.0074 | -0.0441 | 153.9324
8 | 1.1938 | 0.0078 | -0.0439 | 153.0513
8.5 | 1.2483 | 0.00817 | -0.0437 | 152.7907
9 | 1.3022 | 0.00863 | -0.0434 | 150.8922
9.5 | 1.3561 | 0.00904 | -0.0431 | 150.0111
10 | 1.4095 | 0.00951 | -0.0428 | 148.2124
10.5 | 1.462 | 0.01007 | -0.0424 | 145.1837
11 | 1.5142 | 0.01063 | -0.0419 | 142.4459
11.5 | 1.5661 | 0.01117 | -0.0415 | 140.2059
12 | 1.6171 | 0.01178 | -0.0409 | 137.275
12.5 | 1.6669 | 0.0125 | -0.0402 | 133.352
13 | 1.7154 | 0.01332 | -0.0394 | 128.7838
13.5 | 1.7627 | 0.0142 | -0.0384 | 124.1338
14 | 1.8097 | 0.01502 | -0.0375 | 120.486
14.5 | 1.8552 | 0.01591 | -0.0364 | 116.6059
15 | 1.8988 | 0.01688 | -0.0351 | 112.4882
15.5 | 1.94 | 0.01797 | -0.0335 | 107.9577
16 | 1.9774 | 0.01923 | -0.0316 | 102.8289
16.5 | 2.009 | 0.02074 | -0.0291 | 96.866
17 | 2.0224 | 0.02269 | -0.0243 | 89.1318
17.5 | 2.0278 | 0.02578 | -0.021 | 78.6579
18 | 2.0312 | 0.03058 | -0.0209 | 66.4225
18.5 | 2.0272 | 0.03719 | -0.0227 | 54.5093
19 | 2.0133 | 0.04496 | -0.0246 | 44.7798
19.5 | 1.9868 | 0.05418 | -0.0269 | 36.6704
20 | 1.9487 | 0.06505 | -0.0298 | 29.957

## 125. Re 14M Mach 0.25 (1)
BIGFOIL.COM POLAR EXPORT
goe393
GOE 393 |  |  |  | Cl Max: | 1.396 | at alpha= | 11 | deg
JavaFoil+Calcfoil stall+Eppler ext transition |  |  |  | L/D Max: | 150.258 | at alpha= | 8 | deg
Re: | 14000000 |  |  | Cd Min: | 0.00483 | at alpha= | -2.5 | deg
Mach: | 0.25 |  |  | Cl=0 at alpha= | -2.9182 | deg
|  |  |  | @ Cl=0.1, Cd= | 0.0052543
|  |  |  | @ Cl=0.4, Cd= | 0.00501
|  |  |  | @ Cl=0.6, Cd= | 0.0052
alpha (deg) | Cl | Cd | Cm | Cl/Cd
-15.5 | -0.161 | 0.12831 | -0.02 | -1.257
-15 | -0.22 | 0.12095 | -0.02 | -1.816
-14.5 | -0.268 | 0.11329 | -0.02 | -2.368
-14 | -0.312 | 0.10566 | -0.021 | -2.95
-13.5 | -0.351 | 0.10017 | -0.02 | -3.499
-13 | -0.385 | 0.09404 | -0.02 | -4.094
-12.5 | -0.415 | 0.08649 | -0.021 | -4.796
-12 | -0.44 | 0.07974 | -0.021 | -5.512
-11.5 | -0.459 | 0.0711 | -0.022 | -6.459
-11 | -0.473 | 0.06347 | -0.024 | -7.458
-10.5 | -0.479 | 0.05958 | -0.024 | -8.043
-10 | -0.476 | 0.055 | -0.025 | -8.66
-9.5 | -0.46 | 0.05131 | -0.025 | -8.968
-9 | -0.441 | 0.04815 | -0.026 | -9.148
-8.5 | -0.417 | 0.04505 | -0.026 | -9.268
-8 | -0.392 | 0.04195 | -0.026 | -9.336
-7.5 | -0.363 | 0.03877 | -0.027 | -9.377
-7 | -0.334 | 0.03468 | -0.028 | -9.621
-6.5 | -0.299 | 0.0332 | -0.028 | -8.996
-6 | -0.266 | 0.02753 | -0.031 | -9.672
-5.5 | -0.266 | 0.0061 | -0.042 | -43.669
-5 | -0.218 | 0.00594 | -0.042 | -36.701
-4.5 | -0.168 | 0.00508 | -0.043 | -33.059
-4 | -0.116 | 0.00497 | -0.043 | -23.348
-3.5 | -0.063 | 0.00495 | -0.043 | -12.735
-3 | -0.009 | 0.00518 | -0.043 | -1.706
-2.5 | 0.046 | 0.00483 | -0.044 | 9.581
-2 | 0.102 | 0.00527 | -0.044 | 19.361
-1.5 | 0.158 | 0.00528 | -0.044 | 30.022
-1 | 0.215 | 0.00498 | -0.045 | 43.22
-0.5 | 0.273 | 0.00498 | -0.045 | 54.672
0 | 0.332 | 0.00523 | -0.046 | 63.535
0.5 | 0.39 | 0.00501 | -0.046 | 77.888
1 | 0.448 | 0.00501 | -0.046 | 89.446
1.5 | 0.506 | 0.00523 | -0.047 | 96.654
2 | 0.564 | 0.00532 | -0.047 | 105.917
2.5 | 0.621 | 0.00513 | -0.048 | 121.038
3 | 0.679 | 0.00518 | -0.048 | 130.944
3.5 | 0.736 | 0.00614 | -0.049 | 120.024
4 | 0.793 | 0.00648 | -0.049 | 122.494
4.5 | 0.85 | 0.00647 | -0.05 | 131.261
5 | 0.905 | 0.00663 | -0.05 | 136.502
5.5 | 0.96 | 0.00738 | -0.051 | 130.06
6 | 1.014 | 0.00689 | -0.051 | 147.171
6.5 | 1.067 | 0.0072 | -0.052 | 148.335
7 | 1.119 | 0.00749 | -0.052 | 149.498
7.5 | 1.17 | 0.00781 | -0.053 | 149.799
8 | 1.218 | 0.00811 | -0.053 | 150.258
8.5 | 1.265 | 0.00854 | -0.054 | 148.093
9 | 1.31 | 0.00914 | -0.054 | 143.207
9.5 | 1.351 | 0.00954 | -0.055 | 141.572
10 | 1.375 | 0.01 | -0.056 | 137.511
10.5 | 1.391 | 0.01055 | -0.056 | 131.829
11 | 1.396 | 0.01147 | -0.057 | 121.697
11.5 | 1.37 | 0.01522 | -0.057 | 90.014
12 | 1.337 | 0.01747 | -0.056 | 76.523
12.5 | 1.297 | 0.01925 | -0.056 | 67.365
13 | 1.217 | 0.02691 | -0.055 | 45.245
13.5 | 1.142 | 0.03493 | -0.054 | 32.689
14 | 1.058 | 0.0457 | -0.052 | 23.143
14.5 | 0.988 | 0.04834 | -0.053 | 20.431
15 | 0.86 | 0.08292 | -0.046 | 10.373
15.5 | 0.756 | 0.10855 | -0.039 | 6.964
16 | 0.669 | 0.11974 | -0.038 | 5.583

## 126. Re 14M Mach 0.25 (2)
BIGFOIL.COM POLAR EXPORT
goe393
GOE 393 |  |  |  | Cl Max: | 1.9563 | at alpha= | 15.5 | deg
XFOIL ncrit=9 |  |  |  | L/D Max: | 157.379 | at alpha= | 6 | deg
Re: | 14000000 |  |  | Cd Min: | 0.17811 | at alpha= | -15 | deg
Mach: | 0.25 |  |  | Cl=0 at alpha= | -2.602 | deg
|  |  |  | @ Cl=0.1, Cd= | 0.005271
|  |  |  | @ Cl=0.4, Cd= | 0.0052369
|  |  |  | @ Cl=0.6, Cd= | 0.0052938
alpha (deg) | Cl | Cd | Cm | Cl/Cd
-15 | -0.7109 | 0.17811 | 0.0573 | -3.9914
-14.5 | -0.7097 | 0.16724 | 0.0524 | -4.2436
-14 | -0.6978 | 0.16012 | 0.0492 | -4.358
-13.5 | -0.7038 | 0.14827 | 0.0438 | -4.7467
-13 | -0.6935 | 0.14126 | 0.0407 | -4.9094
-12.5 | -0.6821 | 0.1345 | 0.0378 | -5.0714
-12 | -0.671 | 0.12782 | 0.0349 | -5.2496
-11 | -0.6856 | 0.1077 | 0.0245 | -6.3658
-10 | -0.8937 | 0.01395 | -0.0639 | -64.0645
-9.5 | -0.8382 | 0.01109 | -0.0626 | -75.5816
-9 | -0.7775 | 0.0099 | -0.061 | -78.5354
-8.5 | -0.7171 | 0.00871 | -0.0596 | -82.3307
-8 | -0.6557 | 0.00797 | -0.0581 | -82.271
-7.5 | -0.5942 | 0.00744 | -0.0568 | -79.8656
-7 | -0.5326 | 0.00702 | -0.0556 | -75.8689
-6.5 | -0.4711 | 0.00677 | -0.0546 | -69.5864
-6 | -0.4097 | 0.00658 | -0.0536 | -62.2644
-5 | -0.2882 | 0.00614 | -0.0519 | -46.9381
-4.5 | -0.2279 | 0.00582 | -0.0512 | -39.1581
-4 | -0.1677 | 0.0056 | -0.0505 | -29.9464
-3.5 | -0.1076 | 0.00547 | -0.05 | -19.6709
-3 | -0.0476 | 0.00539 | -0.0495 | -8.8312
-2.5 | 0.0122 | 0.00534 | -0.0491 | 2.2846
-2 | 0.0718 | 0.00529 | -0.0487 | 13.5728
-1.5 | 0.1313 | 0.00525 | -0.0484 | 25.0095
-1 | 0.1906 | 0.00523 | -0.0481 | 36.4436
-0.5 | 0.2498 | 0.00521 | -0.0478 | 47.9463
0 | 0.309 | 0.0052 | -0.0476 | 59.4231
0.5 | 0.3682 | 0.00521 | -0.0474 | 70.6718
1 | 0.4273 | 0.00526 | -0.0473 | 81.2357
1.5 | 0.4866 | 0.00526 | -0.0471 | 92.5095
2 | 0.5456 | 0.00522 | -0.047 | 104.5211
2.5 | 0.6046 | 0.0053 | -0.0468 | 114.0755
3 | 0.6634 | 0.00548 | -0.0467 | 121.0584
3.5 | 0.7209 | 0.00606 | -0.0465 | 118.9604
4 | 0.7789 | 0.00646 | -0.0463 | 120.5728
4.5 | 0.8373 | 0.00672 | -0.046 | 124.5982
5 | 0.8961 | 0.00687 | -0.0458 | 130.4367
5.5 | 0.9546 | 0.00709 | -0.0455 | 134.6403
6 | 1.0088 | 0.00641 | -0.045 | 157.3791
6.5 | 1.0666 | 0.00688 | -0.0446 | 155.0291
7 | 1.1245 | 0.00729 | -0.0441 | 154.2524
7.5 | 1.1825 | 0.0077 | -0.0436 | 153.5714
8 | 1.2405 | 0.00809 | -0.043 | 153.3375
8.5 | 1.2981 | 0.00858 | -0.0423 | 151.2937
9 | 1.3558 | 0.00905 | -0.0416 | 149.8122
9.5 | 1.4131 | 0.00957 | -0.0408 | 147.6594
10 | 1.4697 | 0.01022 | -0.0398 | 143.8063
10.5 | 1.5263 | 0.01083 | -0.0388 | 140.9326
11 | 1.5825 | 0.01149 | -0.0376 | 137.7285
11.5 | 1.6375 | 0.0123 | -0.0362 | 133.1301
12 | 1.6911 | 0.01325 | -0.0346 | 127.6302
12.5 | 1.7436 | 0.01429 | -0.0328 | 122.0154
13 | 1.7952 | 0.01534 | -0.0309 | 117.0274
13.5 | 1.8443 | 0.01657 | -0.0286 | 111.3036
14 | 1.8895 | 0.01805 | -0.0259 | 104.6814
14.5 | 1.9285 | 0.01984 | -0.0226 | 97.2026
15 | 1.9537 | 0.02206 | -0.018 | 88.563
15.5 | 1.9563 | 0.02554 | -0.0133 | 76.5975
16 | 1.955 | 0.03189 | -0.0141 | 61.3045
16.5 | 1.9433 | 0.04028 | -0.0168 | 48.2448
17 | 1.9176 | 0.04994 | -0.0195 | 38.3981
17.5 | 1.8796 | 0.06095 | -0.0226 | 30.8384
18 | 1.8394 | 0.07274 | -0.0266 | 25.2873
18.5 | 1.7956 | 0.08575 | -0.0316 | 20.9399
19 | 1.7493 | 0.09957 | -0.0374 | 17.5685
19.5 | 1.6996 | 0.11433 | -0.0443 | 14.8657
20 | 1.6521 | 0.12933 | -0.0518 | 12.7743

## 127. Re 14M Mach 0.50 (1)
BIGFOIL.COM POLAR EXPORT
goe393
GOE 393 |  |  |  | Cl Max: | 1.292 | at alpha= | 8.5 | deg
JavaFoil+Calcfoil stall+Eppler ext transition |  |  |  | L/D Max: | 141.064 | at alpha= | 6.5 | deg
Re: | 14000000 |  |  | Cd Min: | 0.00486 | at alpha= | -2.5 | deg
Mach: | 0.5 |  |  | Cl=0 at alpha= | -2.918 | deg
|  |  |  | @ Cl=0.1, Cd= | 0.0049469
|  |  |  | @ Cl=0.4, Cd= | 0.0051472
|  |  |  | @ Cl=0.6, Cd= | 0.0053531
alpha (deg) | Cl | Cd | Cm | Cl/Cd
-20 | -0.811 | 0.14447 | -0.027 | -5.61
-19.5 | -0.788 | 0.14086 | -0.027 | -5.595
-19 | -0.766 | 0.1357 | -0.027 | -5.644
-18.5 | -0.744 | 0.13187 | -0.026 | -5.64
-18 | -0.721 | 0.12785 | -0.026 | -5.643
-17.5 | -0.699 | 0.12277 | -0.026 | -5.694
-17 | -0.677 | 0.11941 | -0.026 | -5.666
-16.5 | -0.654 | 0.11511 | -0.026 | -5.682
-16 | -0.632 | 0.11647 | -0.026 | -5.423
-15.5 | -0.609 | 0.10762 | -0.026 | -5.659
-15 | -0.586 | 0.10186 | -0.026 | -5.754
-14.5 | -0.563 | 0.09715 | -0.026 | -5.795
-14 | -0.539 | 0.09703 | -0.026 | -5.556
-13.5 | -0.516 | 0.08968 | -0.026 | -5.754
-13 | -0.492 | 0.08602 | -0.025 | -5.722
-12.5 | -0.468 | 0.0832 | -0.025 | -5.628
-12 | -0.444 | 0.0785 | -0.025 | -5.66
-11.5 | -0.421 | 0.07614 | -0.024 | -5.523
-11 | -0.397 | 0.07765 | -0.024 | -5.108
-10.5 | -0.373 | 0.07632 | -0.024 | -4.887
-10 | -0.349 | 0.07053 | -0.025 | -4.95
-9.5 | -0.325 | 0.06301 | -0.025 | -5.163
-9 | -0.302 | 0.05742 | -0.026 | -5.255
-8.5 | -0.278 | 0.05284 | -0.027 | -5.26
-8 | -0.254 | 0.04856 | -0.027 | -5.228
-7.5 | -0.23 | 0.04526 | -0.028 | -5.074
-7 | -0.206 | 0.0403 | -0.029 | -5.107
-6.5 | -0.181 | 0.03759 | -0.029 | -4.821
-6 | -0.156 | 0.0355 | -0.03 | -4.402
-5.5 | -0.186 | 0.03448 | -0.029 | -5.381
-5 | -0.174 | 0.0335 | -0.029 | -5.203
-4.5 | -0.143 | 0.03051 | -0.031 | -4.672
-4 | -0.103 | 0.02721 | -0.033 | -3.768
-3.5 | -0.068 | 0.00594 | -0.048 | -11.413
-3 | -0.01 | 0.00531 | -0.049 | -1.814
-2.5 | 0.051 | 0.00486 | -0.049 | 10.463
-2 | 0.113 | 0.00497 | -0.049 | 22.707
-1.5 | 0.176 | 0.00535 | -0.05 | 32.867
-1 | 0.24 | 0.00531 | -0.05 | 45.101
-0.5 | 0.304 | 0.00502 | -0.051 | 60.51
0 | 0.371 | 0.005 | -0.051 | 74.261
0.5 | 0.436 | 0.00533 | -0.051 | 81.865
1 | 0.501 | 0.00509 | -0.052 | 98.377
1.5 | 0.565 | 0.00531 | -0.052 | 106.356
2 | 0.63 | 0.00539 | -0.053 | 116.877
2.5 | 0.694 | 0.00529 | -0.053 | 131.173
3 | 0.758 | 0.00644 | -0.054 | 117.627
3.5 | 0.822 | 0.00652 | -0.054 | 126.105
4 | 0.885 | 0.00691 | -0.055 | 128.052
4.5 | 0.946 | 0.00693 | -0.055 | 136.449
5 | 1.006 | 0.00767 | -0.056 | 131.196
5.5 | 1.064 | 0.00805 | -0.057 | 132.145
6 | 1.12 | 0.00851 | -0.057 | 131.639
6.5 | 1.172 | 0.00831 | -0.058 | 141.064
7 | 1.219 | 0.00883 | -0.058 | 138.032
7.5 | 1.247 | 0.01164 | -0.058 | 107.143
8 | 1.277 | 0.01244 | -0.059 | 102.615
8.5 | 1.292 | 0.01323 | -0.059 | 97.628
9 | 1.284 | 0.01462 | -0.06 | 87.811
9.5 | 1.22 | 0.01687 | -0.06 | 72.308
10 | 0.672 | 0.07552 | -0.029 | 8.895
10.5 | 0.803 | 0.02783 | -0.057 | 28.836
11 | 0.812 | 0.03714 | -0.055 | 21.871
11.5 | 0.818 | 0.05012 | -0.053 | 16.311
12 | 0.827 | 0.06309 | -0.05 | 13.116
12.5 | 0.819 | 0.08913 | -0.041 | 9.192
13 | 0.845 | 0.08898 | -0.041 | 9.5
13.5 | 0.913 | 0.07025 | -0.052 | 12.991

## 128. Re 14M Mach 0.50 (2)
BIGFOIL.COM POLAR EXPORT
goe393
GOE 393 |  |  |  | Cl Max: | 1.5479 | at alpha= | 9 | deg
XFOIL ncrit=9 |  |  |  | L/D Max: | 158.641 | at alpha= | 6 | deg
Re: | 14000000 |  |  | Cd Min: | 0.14505 | at alpha= | -11.5 | deg
Mach: | 0.5 |  |  | Cl=0 at alpha= | -2.5251 | deg
|  |  |  | @ Cl=0.1, Cd= | 0.0055344
|  |  |  | @ Cl=0.4, Cd= | 0.0053028
|  |  |  | @ Cl=0.6, Cd= | 0.0053926
alpha (deg) | Cl | Cd | Cm | Cl/Cd
-11.5 | -0.5988 | 0.14505 | 0.0415 | -4.1282
-11 | -0.5856 | 0.1372 | 0.038 | -4.2682
-10.5 | -0.5734 | 0.12929 | 0.0346 | -4.435
-10 | -0.5629 | 0.12127 | 0.031 | -4.6417
-9.5 | -0.5599 | 0.11187 | 0.0265 | -5.0049
-9 | -0.5454 | 0.10514 | 0.0234 | -5.1874
-8.5 | -0.5335 | 0.09802 | 0.0199 | -5.4428
-8 | -0.5311 | 0.08934 | 0.0147 | -5.9447
-7.5 | -0.5241 | 0.08166 | 0.0093 | -6.4181
-7 | -0.4996 | 0.07451 | 0.001 | -6.7051
-6.5 | -0.466 | 0.06607 | -0.0101 | -7.0531
-6 | -0.4274 | 0.05386 | -0.0273 | -7.9354
-5.5 | -0.3725 | 0.04546 | -0.0376 | -8.194
-5 | -0.3184 | 0.0292 | -0.0553 | -10.9041
-4.5 | -0.2805 | 0.01135 | -0.0654 | -24.7137
-4 | -0.2142 | 0.00752 | -0.0641 | -28.484
-3.5 | -0.1407 | 0.00663 | -0.0619 | -21.2217
-3 | -0.0682 | 0.00602 | -0.06 | -11.3289
-2.5 | 0.0036 | 0.0057 | -0.0584 | 0.63158
-2 | 0.0744 | 0.00556 | -0.0571 | 13.3813
-1.5 | 0.1445 | 0.00549 | -0.056 | 26.3206
-1 | 0.2137 | 0.00545 | -0.0552 | 39.211
-0.5 | 0.2825 | 0.00538 | -0.0545 | 52.5093
0 | 0.351 | 0.00531 | -0.0539 | 66.1017
0.5 | 0.4193 | 0.0053 | -0.0533 | 79.1132
1 | 0.4876 | 0.00532 | -0.0529 | 91.6541
1.5 | 0.5558 | 0.00537 | -0.0525 | 103.5009
2.5 | 0.6925 | 0.00544 | -0.0517 | 127.2978
3 | 0.7591 | 0.0061 | -0.0511 | 124.4426
3.5 | 0.8269 | 0.00653 | -0.0505 | 126.6309
4 | 0.8957 | 0.00684 | -0.0497 | 130.9503
4.5 | 0.9656 | 0.00705 | -0.0488 | 136.9645
5 | 1.0358 | 0.00734 | -0.0478 | 141.1172
5.5 | 1.1049 | 0.00798 | -0.0464 | 138.4586
6 | 1.1676 | 0.00736 | -0.0439 | 158.6413
8 | 1.4646 | 0.01 | -0.0344 | 146.46
8.5 | 1.5275 | 0.01246 | -0.0291 | 122.5923
9 | 1.5479 | 0.01826 | -0.0216 | 84.77
9.5 | 1.5272 | 0.0253 | -0.0156 | 60.3636
10 | 1.4984 | 0.03704 | -0.0227 | 40.4536
10.5 | 1.4621 | 0.04866 | -0.0275 | 30.0473
11 | 1.4234 | 0.06052 | -0.0323 | 23.5195
11.5 | 1.3856 | 0.07272 | -0.0374 | 19.0539
12 | 1.3497 | 0.08559 | -0.0432 | 15.7694
12.5 | 1.3167 | 0.0987 | -0.0493 | 13.3404
13 | 1.2851 | 0.11223 | -0.0557 | 11.4506
13.5 | 1.2579 | 0.12575 | -0.0621 | 10.0032
14 | 1.2351 | 0.13911 | -0.0687 | 8.8786

## 129. Re 16M Mach 0.00 (1)
BIGFOIL.COM POLAR EXPORT
goe393
GOE 393 |  |  |  | Cl Max: | 1.426 | at alpha= | 12.5 | deg
JavaFoil+Calcfoil stall+Eppler ext transition |  |  |  | L/D Max: | 153.661 | at alpha= | 7.5 | deg
Re: | 16000000 |  |  | Cd Min: | 0.00484 | at alpha= | -3 | deg
Mach: | 0 |  |  | Cl=0 at alpha= | -2.9167 | deg
|  |  |  | @ Cl=0.1, Cd= | 0.0052318
|  |  |  | @ Cl=0.4, Cd= | 0.0050364
|  |  |  | @ Cl=0.6, Cd= | 0.0051236
alpha (deg) | Cl | Cd | Cm | Cl/Cd
-17 | -0.449 | 0.13533 | -0.02 | -3.318
-16.5 | -0.464 | 0.12809 | -0.02 | -3.624
-16 | -0.479 | 0.12081 | -0.019 | -3.963
-15.5 | -0.493 | 0.11399 | -0.02 | -4.327
-15 | -0.506 | 0.1064 | -0.02 | -4.755
-14.5 | -0.517 | 0.10053 | -0.02 | -5.148
-14 | -0.528 | 0.09472 | -0.021 | -5.569
-13.5 | -0.535 | 0.08744 | -0.021 | -6.123
-13 | -0.542 | 0.08027 | -0.022 | -6.752
-12.5 | -0.545 | 0.07483 | -0.023 | -7.281
-12 | -0.546 | 0.06747 | -0.024 | -8.095
-11.5 | -0.543 | 0.06192 | -0.024 | -8.776
-11 | -0.536 | 0.05872 | -0.024 | -9.124
-10.5 | -0.525 | 0.05497 | -0.025 | -9.545
-10 | -0.509 | 0.05135 | -0.025 | -9.904
-9.5 | -0.485 | 0.04755 | -0.026 | -10.196
-9 | -0.46 | 0.04354 | -0.027 | -10.558
-8.5 | -0.431 | 0.04105 | -0.027 | -10.496
-8 | -0.401 | 0.03805 | -0.027 | -10.53
-7.5 | -0.368 | 0.03607 | -0.027 | -10.2
-7 | -0.396 | 0.00627 | -0.04 | -63.142
-6.5 | -0.354 | 0.00591 | -0.04 | -59.835
-6 | -0.309 | 0.00572 | -0.04 | -54.028
-5.5 | -0.262 | 0.0059 | -0.041 | -44.384
-5 | -0.214 | 0.00549 | -0.041 | -38.972
-4.5 | -0.164 | 0.00498 | -0.041 | -32.942
-4 | -0.113 | 0.00526 | -0.041 | -21.546
-3.5 | -0.061 | 0.00514 | -0.042 | -11.935
-3 | -0.009 | 0.00484 | -0.042 | -1.777
-2.5 | 0.045 | 0.00489 | -0.042 | 9.184
-2 | 0.099 | 0.00523 | -0.043 | 18.934
-1.5 | 0.154 | 0.00533 | -0.043 | 28.818
-1 | 0.209 | 0.00496 | -0.043 | 42.114
-0.5 | 0.264 | 0.00527 | -0.044 | 50.094
0 | 0.322 | 0.0049 | -0.044 | 65.757
0.5 | 0.378 | 0.00495 | -0.045 | 76.458
1 | 0.434 | 0.00517 | -0.045 | 84.05
1.5 | 0.49 | 0.00522 | -0.045 | 93.86
2 | 0.546 | 0.00522 | -0.046 | 104.558
2.5 | 0.602 | 0.00512 | -0.046 | 117.55
3 | 0.658 | 0.00611 | -0.047 | 107.685
3.5 | 0.713 | 0.00598 | -0.047 | 119.243
4 | 0.769 | 0.00638 | -0.048 | 120.478
4.5 | 0.823 | 0.00628 | -0.048 | 131.125
5 | 0.878 | 0.00642 | -0.049 | 136.629
5.5 | 0.931 | 0.00722 | -0.049 | 129.059
6 | 0.984 | 0.00724 | -0.05 | 135.997
6.5 | 1.037 | 0.00689 | -0.05 | 150.467
7 | 1.088 | 0.00716 | -0.051 | 151.866
7.5 | 1.138 | 0.00741 | -0.051 | 153.661
8 | 1.187 | 0.00777 | -0.052 | 152.803
8.5 | 1.235 | 0.0081 | -0.052 | 152.381
9 | 1.281 | 0.00859 | -0.053 | 149.211
9.5 | 1.325 | 0.00886 | -0.053 | 149.512
10 | 1.357 | 0.00931 | -0.054 | 145.847
10.5 | 1.384 | 0.0097 | -0.054 | 142.592
11 | 1.404 | 0.01021 | -0.055 | 137.524
11.5 | 1.418 | 0.01103 | -0.056 | 128.572
12 | 1.425 | 0.01186 | -0.056 | 120.146
12.5 | 1.426 | 0.01234 | -0.057 | 115.582
13 | 1.394 | 0.01655 | -0.056 | 84.259
13.5 | 1.365 | 0.01888 | -0.056 | 72.285
14 | 1.328 | 0.02225 | -0.056 | 59.681
14.5 | 1.282 | 0.02735 | -0.055 | 46.889
15 | 1.239 | 0.03275 | -0.055 | 37.844
15.5 | 1.205 | 0.03523 | -0.055 | 34.189
16 | 1.146 | 0.04636 | -0.054 | 24.728
16.5 | 1.085 | 0.06125 | -0.052 | 17.719
17 | 1.033 | 0.07346 | -0.051 | 14.061
17.5 | 0.977 | 0.09006 | -0.049 | 10.847

## 130. Re 16M Mach 0.00 (2)
BIGFOIL.COM POLAR EXPORT
goe393
GOE 393 |  |  |  | Cl Max: | 2.0582 | at alpha= | 18.5 | deg
XFOIL ncrit=9 |  |  |  | L/D Max: | 157.84 | at alpha= | 6.5 | deg
Re: | 16000000 |  |  | Cd Min: | 0.24805 | at alpha= | -20 | deg
Mach: | 0 |  |  | Cl=0 at alpha= | -2.6184 | deg
|  |  |  | @ Cl=0.1, Cd= | 0.0051144
|  |  |  | @ Cl=0.4, Cd= | 0.0051399
|  |  |  | @ Cl=0.6, Cd= | 0.0053375
alpha (deg) | Cl | Cd | Cm | Cl/Cd
-20 | -0.8387 | 0.24805 | 0.095 | -3.3812
-19.5 | -0.8221 | 0.2422 | 0.091 | -3.3943
-18.5 | -0.8085 | 0.21873 | 0.0795 | -3.6963
-17.5 | -0.7918 | 0.20054 | 0.0699 | -3.9483
-17 | -0.7781 | 0.19416 | 0.0664 | -4.0075
-16.5 | -0.764 | 0.18792 | 0.063 | -4.0656
-15.5 | -0.7379 | 0.17517 | 0.0567 | -4.2125
-14 | -1.2399 | 0.01761 | -0.0568 | -70.4089
-13.5 | -1.1936 | 0.01518 | -0.0563 | -78.6298
-13 | -1.1437 | 0.0137 | -0.0558 | -83.4818
-12.5 | -1.0922 | 0.01257 | -0.0552 | -86.8894
-12 | -1.0402 | 0.01143 | -0.0546 | -91.0061
-11.5 | -0.9878 | 0.01027 | -0.0541 | -96.1831
-11 | -0.9377 | 0.00953 | -0.0528 | -98.3945
-10.5 | -0.8843 | 0.00928 | -0.0522 | -95.2909
-10 | -0.8301 | 0.00867 | -0.0518 | -95.7439
-9.5 | -0.7755 | 0.00806 | -0.0513 | -96.2159
-9 | -0.7203 | 0.00765 | -0.0509 | -94.1569
-8.5 | -0.6651 | 0.0072 | -0.0505 | -92.375
-8 | -0.6092 | 0.00691 | -0.0501 | -88.1621
-7.5 | -0.5533 | 0.00658 | -0.0497 | -84.0881
-7 | -0.497 | 0.00638 | -0.0493 | -77.8997
-6.5 | -0.4406 | 0.0062 | -0.049 | -71.0645
-6 | -0.384 | 0.00605 | -0.0487 | -63.4711
-5 | -0.2707 | 0.00573 | -0.048 | -47.2426
-4.5 | -0.2141 | 0.0055 | -0.0477 | -38.9273
-4 | -0.1573 | 0.00537 | -0.0475 | -29.2924
-3.5 | -0.1004 | 0.00527 | -0.0472 | -19.0512
-3 | -0.0435 | 0.00521 | -0.047 | -8.3493
-2.5 | 0.0135 | 0.00517 | -0.0468 | 2.6112
-2 | 0.0704 | 0.00513 | -0.0466 | 13.7232
-1.5 | 0.1273 | 0.0051 | -0.0464 | 24.9608
-1 | 0.1842 | 0.00511 | -0.0463 | 36.047
-0.5 | 0.2411 | 0.00511 | -0.0461 | 47.182
0 | 0.2979 | 0.00511 | -0.046 | 58.2975
0.5 | 0.3548 | 0.00512 | -0.0458 | 69.2969
1.5 | 0.4685 | 0.00517 | -0.0456 | 90.619
2 | 0.5252 | 0.00512 | -0.0456 | 102.5781
2.5 | 0.5818 | 0.00522 | -0.0455 | 111.4559
3.5 | 0.6933 | 0.00594 | -0.0453 | 116.7172
4 | 0.7489 | 0.0063 | -0.0452 | 118.873
4.5 | 0.8047 | 0.00651 | -0.0452 | 123.6098
5 | 0.8607 | 0.00666 | -0.0451 | 129.2342
5.5 | 0.9163 | 0.00685 | -0.045 | 133.7664
6 | 0.9694 | 0.00637 | -0.0451 | 152.1821
6.5 | 1.0228 | 0.00648 | -0.0446 | 157.8395
7 | 1.0774 | 0.00687 | -0.0444 | 156.8268
7.5 | 1.132 | 0.0072 | -0.0443 | 157.2222
8 | 1.1862 | 0.00758 | -0.0441 | 156.4908
8.5 | 1.2403 | 0.00793 | -0.044 | 156.4061
9 | 1.2937 | 0.00836 | -0.0438 | 154.7488
9.5 | 1.3471 | 0.00875 | -0.0436 | 153.9543
10 | 1.3999 | 0.00919 | -0.0434 | 152.3286
10.5 | 1.452 | 0.00971 | -0.0431 | 149.5366
11 | 1.5037 | 0.01023 | -0.0428 | 146.9892
11.5 | 1.555 | 0.01073 | -0.0425 | 144.9208
12 | 1.6057 | 0.01128 | -0.0421 | 142.3493
12.5 | 1.6551 | 0.01194 | -0.0416 | 138.6181
13 | 1.7034 | 0.01269 | -0.041 | 134.2317
13.5 | 1.7507 | 0.01347 | -0.0403 | 129.9703
14 | 1.7977 | 0.01421 | -0.0395 | 126.5095
14.5 | 1.8434 | 0.01499 | -0.0387 | 122.9753
15 | 1.8876 | 0.01584 | -0.0378 | 119.1667
15.5 | 1.9301 | 0.01677 | -0.0366 | 115.0924
16 | 1.9701 | 0.0178 | -0.0352 | 110.6798
16.5 | 2.0066 | 0.01899 | -0.0335 | 105.6661
17 | 2.0374 | 0.02043 | -0.0312 | 99.7259
17.5 | 2.0513 | 0.02224 | -0.0266 | 92.2347
18 | 2.0573 | 0.02501 | -0.023 | 82.2591
18.5 | 2.0582 | 0.02963 | -0.0224 | 69.4634
19 | 2.0571 | 0.0356 | -0.0238 | 57.7837

## 131. Re 16M Mach 0.10 (1)
BIGFOIL.COM POLAR EXPORT
goe393
GOE 393 |  |  |  | Cl Max: | 1.421 | at alpha= | 12 | deg
JavaFoil+Calcfoil stall+Eppler ext transition |  |  |  | L/D Max: | 154.67 | at alpha= | 7.5 | deg
Re: | 16000000 |  |  | Cd Min: | 0.00483 | at alpha= | -3 | deg
Mach: | 0.1 |  |  | Cl=0 at alpha= | -2.9167 | deg
|  |  |  | @ Cl=0.1, Cd= | 0.0052315
|  |  |  | @ Cl=0.4, Cd= | 0.0052971
|  |  |  | @ Cl=0.6, Cd= | 0.0050734
alpha (deg) | Cl | Cd | Cm | Cl/Cd
-16.5 | -0.429 | 0.12879 | -0.02 | -3.332
-16 | -0.446 | 0.12232 | -0.019 | -3.647
-15.5 | -0.463 | 0.11566 | -0.02 | -4.002
-15 | -0.479 | 0.10897 | -0.02 | -4.391
-14.5 | -0.493 | 0.10283 | -0.02 | -4.792
-14 | -0.506 | 0.09617 | -0.02 | -5.258
-13.5 | -0.517 | 0.08956 | -0.021 | -5.768
-13 | -0.525 | 0.08295 | -0.021 | -6.328
-12.5 | -0.532 | 0.07508 | -0.023 | -7.085
-12 | -0.534 | 0.06932 | -0.023 | -7.709
-11.5 | -0.535 | 0.06257 | -0.024 | -8.55
-11 | -0.53 | 0.05864 | -0.025 | -9.032
-10.5 | -0.52 | 0.05532 | -0.025 | -9.403
-10 | -0.505 | 0.05184 | -0.025 | -9.744
-9.5 | -0.482 | 0.0483 | -0.026 | -9.983
-9 | -0.457 | 0.04473 | -0.026 | -10.218
-8.5 | -0.43 | 0.04152 | -0.027 | -10.347
-8 | -0.4 | 0.0384 | -0.027 | -10.423
-7.5 | -0.368 | 0.03633 | -0.028 | -10.123
-7 | -0.344 | 0.02613 | -0.031 | -13.168
-6.5 | -0.354 | 0.006 | -0.04 | -59.06
-6 | -0.31 | 0.00594 | -0.041 | -52.154
-5.5 | -0.263 | 0.00585 | -0.041 | -44.899
-5 | -0.214 | 0.00549 | -0.041 | -39.069
-4.5 | -0.165 | 0.00495 | -0.041 | -33.288
-4 | -0.114 | 0.00527 | -0.042 | -21.596
-3.5 | -0.062 | 0.00517 | -0.042 | -11.922
-3 | -0.009 | 0.00483 | -0.042 | -1.787
-2.5 | 0.045 | 0.0049 | -0.043 | 9.214
-2 | 0.099 | 0.00523 | -0.043 | 19.016
-1.5 | 0.154 | 0.00531 | -0.043 | 29.07
-1 | 0.21 | 0.0049 | -0.044 | 42.777
-0.5 | 0.265 | 0.00527 | -0.044 | 50.362
0 | 0.324 | 0.00493 | -0.044 | 65.654
0.5 | 0.38 | 0.00539 | -0.045 | 70.511
1 | 0.436 | 0.00513 | -0.045 | 84.974
1.5 | 0.492 | 0.00516 | -0.046 | 95.347
2 | 0.549 | 0.00521 | -0.046 | 105.264
2.5 | 0.605 | 0.00506 | -0.046 | 119.595
3 | 0.661 | 0.00615 | -0.047 | 107.448
3.5 | 0.717 | 0.00598 | -0.047 | 119.926
4 | 0.772 | 0.00632 | -0.048 | 122.211
4.5 | 0.827 | 0.00631 | -0.048 | 131.142
5 | 0.882 | 0.00645 | -0.049 | 136.677
5.5 | 0.936 | 0.00716 | -0.049 | 130.657
6 | 0.989 | 0.00721 | -0.05 | 137.15
6.5 | 1.041 | 0.00693 | -0.05 | 150.279
7 | 1.093 | 0.00721 | -0.051 | 151.658
7.5 | 1.143 | 0.00739 | -0.051 | 154.67
8 | 1.192 | 0.0078 | -0.052 | 152.824
8.5 | 1.24 | 0.00814 | -0.052 | 152.239
9 | 1.286 | 0.00855 | -0.053 | 150.477
9.5 | 1.33 | 0.00891 | -0.054 | 149.171
10 | 1.361 | 0.0093 | -0.054 | 146.378
10.5 | 1.386 | 0.00979 | -0.055 | 141.557
11 | 1.404 | 0.0103 | -0.055 | 136.283
11.5 | 1.416 | 0.01121 | -0.056 | 126.364
12 | 1.421 | 0.01199 | -0.056 | 118.521
12.5 | 1.402 | 0.01511 | -0.056 | 92.846
13 | 1.374 | 0.01748 | -0.056 | 78.578
13.5 | 1.34 | 0.02009 | -0.056 | 66.706
14 | 1.296 | 0.02439 | -0.056 | 53.129
14.5 | 1.249 | 0.02966 | -0.055 | 42.114
15 | 1.199 | 0.03623 | -0.054 | 33.109
15.5 | 1.161 | 0.03863 | -0.055 | 30.049
16 | 1.087 | 0.05634 | -0.052 | 19.294
16.5 | 1.027 | 0.07017 | -0.051 | 14.635
17 | 0.969 | 0.08423 | -0.049 | 11.509

## 132. Re 16M Mach 0.10 (2)
BIGFOIL.COM POLAR EXPORT
goe393
GOE 393 |  |  |  | Cl Max: | 2.0436 | at alpha= | 18 | deg
XFOIL ncrit=9 |  |  |  | L/D Max: | 157.899 | at alpha= | 6.5 | deg
Re: | 16000000 |  |  | Cd Min: | 0.21322 | at alpha= | -18 | deg
Mach: | 0.1 |  |  | Cl=0 at alpha= | -2.6159 | deg
|  |  |  | @ Cl=0.1, Cd= | 0.0051195
|  |  |  | @ Cl=0.4, Cd= | 0.0051389
|  |  |  | @ Cl=0.6, Cd= | 0.0052771
alpha (deg) | Cl | Cd | Cm | Cl/Cd
-18 | -0.7949 | 0.21322 | 0.0762 | -3.7281
-17.5 | -0.7803 | 0.20665 | 0.0724 | -3.7759
-17 | -0.7784 | 0.19523 | 0.0669 | -3.9871
-16.5 | -0.7644 | 0.18878 | 0.0634 | -4.0492
-16 | -0.7508 | 0.18237 | 0.0601 | -4.1169
-15.5 | -0.7378 | 0.176 | 0.057 | -4.192
-15 | -0.7446 | 0.16326 | 0.0512 | -4.5608
-14.5 | -0.735 | 0.15625 | 0.048 | -4.704
-13 | -1.1564 | 0.01582 | -0.0586 | -73.0973
-12.5 | -1.1062 | 0.01383 | -0.0579 | -79.9855
-12 | -1.0535 | 0.01251 | -0.0572 | -84.2126
-11.5 | -0.9997 | 0.01128 | -0.0565 | -88.6259
-11 | -0.9496 | 0.01016 | -0.055 | -93.4646
-10.5 | -0.8958 | 0.00964 | -0.0542 | -92.9253
-10 | -0.8402 | 0.00908 | -0.0535 | -92.533
-9.5 | -0.785 | 0.00832 | -0.0529 | -94.351
-9 | -0.7288 | 0.00786 | -0.0523 | -92.7226
-8.5 | -0.6727 | 0.00734 | -0.0518 | -91.6485
-8 | -0.616 | 0.00701 | -0.0512 | -87.8745
-7.5 | -0.5593 | 0.00666 | -0.0507 | -83.979
-7 | -0.5023 | 0.00643 | -0.0502 | -78.1182
-6.5 | -0.4451 | 0.00625 | -0.0498 | -71.216
-5 | -0.2733 | 0.00578 | -0.0486 | -47.2837
-4.5 | -0.2162 | 0.00553 | -0.0482 | -39.0958
-4 | -0.1589 | 0.00538 | -0.0479 | -29.5353
-3.5 | -0.1015 | 0.00528 | -0.0476 | -19.2235
-3 | -0.0441 | 0.00522 | -0.0474 | -8.4483
-2.5 | 0.0133 | 0.00518 | -0.0471 | 2.5676
-2 | 0.0706 | 0.00514 | -0.0469 | 13.7354
-1.5 | 0.1279 | 0.0051 | -0.0467 | 25.0784
-1 | 0.1851 | 0.00512 | -0.0465 | 36.1523
-0.5 | 0.2424 | 0.00511 | -0.0464 | 47.4364
0 | 0.2996 | 0.00511 | -0.0462 | 58.6301
0.5 | 0.3568 | 0.00512 | -0.0461 | 69.6875
1.5 | 0.4712 | 0.00517 | -0.0459 | 91.1412
2 | 0.5283 | 0.00512 | -0.0458 | 103.1836
2.5 | 0.5853 | 0.00522 | -0.0457 | 112.1264
3 | 0.6419 | 0.00544 | -0.0456 | 117.9963
3.5 | 0.6975 | 0.00596 | -0.0455 | 117.0302
4 | 0.7535 | 0.00631 | -0.0454 | 119.4136
4.5 | 0.8098 | 0.00652 | -0.0453 | 124.2025
5 | 0.8661 | 0.00667 | -0.0452 | 129.8501
5.5 | 0.9222 | 0.00687 | -0.0451 | 134.2358
6 | 0.9761 | 0.00651 | -0.0452 | 149.9386
6.5 | 1.0295 | 0.00652 | -0.0446 | 157.8988
7 | 1.0846 | 0.00692 | -0.0444 | 156.7341
7.5 | 1.1398 | 0.00725 | -0.0442 | 157.2138
8 | 1.1946 | 0.00762 | -0.044 | 156.7717
8.5 | 1.2492 | 0.008 | -0.0438 | 156.15
9 | 1.3032 | 0.00843 | -0.0435 | 154.5907
9.5 | 1.3573 | 0.00883 | -0.0432 | 153.7146
10 | 1.4106 | 0.00931 | -0.0429 | 151.5145
10.5 | 1.4633 | 0.00985 | -0.0425 | 148.5584
11.5 | 1.5679 | 0.01089 | -0.0417 | 143.9761
12 | 1.619 | 0.01149 | -0.0411 | 140.9051
12.5 | 1.6688 | 0.01223 | -0.0404 | 136.4513
13 | 1.7176 | 0.01303 | -0.0396 | 131.8189
13.5 | 1.7661 | 0.01378 | -0.0388 | 128.164
14 | 1.8135 | 0.01457 | -0.0379 | 124.4681
14.5 | 1.8596 | 0.01543 | -0.0368 | 120.5185
15 | 1.9039 | 0.01637 | -0.0356 | 116.3042
15.5 | 1.9458 | 0.01742 | -0.0341 | 111.6992
16 | 1.9839 | 0.01867 | -0.0322 | 106.2614
16.5 | 2.0162 | 0.02019 | -0.0298 | 99.8613
17 | 2.0346 | 0.022 | -0.0255 | 92.4818
17.5 | 2.0397 | 0.02477 | -0.0213 | 82.3456
18 | 2.0436 | 0.02911 | -0.0205 | 70.2027
18.5 | 2.041 | 0.03544 | -0.0221 | 57.5903
20 | 1.9839 | 0.0604 | -0.0281 | 32.846

## 133. Re 16M Mach 0.25 (1)
BIGFOIL.COM POLAR EXPORT
goe393
GOE 393 |  |  |  | Cl Max: | 1.396 | at alpha= | 11 | deg
JavaFoil+Calcfoil stall+Eppler ext transition |  |  |  | L/D Max: | 153.877 | at alpha= | 7.5 | deg
Re: | 16000000 |  |  | Cd Min: | 0.00476 | at alpha= | -3 | deg
Mach: | 0.25 |  |  | Cl=0 at alpha= | -2.9182 | deg
|  |  |  | @ Cl=0.1, Cd= | 0.0052171
|  |  |  | @ Cl=0.4, Cd= | 0.0053155
|  |  |  | @ Cl=0.6, Cd= | 0.00509
alpha (deg) | Cl | Cd | Cm | Cl/Cd
-15.5 | -0.161 | 0.12787 | -0.02 | -1.262
-15 | -0.22 | 0.12077 | -0.02 | -1.82
-14.5 | -0.268 | 0.11305 | -0.02 | -2.373
-14 | -0.312 | 0.1067 | -0.02 | -2.921
-13.5 | -0.351 | 0.09792 | -0.02 | -3.582
-13 | -0.385 | 0.09346 | -0.02 | -4.12
-12.5 | -0.415 | 0.08735 | -0.02 | -4.748
-12 | -0.439 | 0.08017 | -0.021 | -5.479
-11.5 | -0.459 | 0.071 | -0.022 | -6.465
-11 | -0.474 | 0.06269 | -0.024 | -7.556
-10.5 | -0.48 | 0.05904 | -0.024 | -8.126
-10 | -0.477 | 0.05459 | -0.025 | -8.733
-9.5 | -0.46 | 0.05109 | -0.025 | -9.01
-9 | -0.441 | 0.0476 | -0.026 | -9.262
-8.5 | -0.418 | 0.04481 | -0.026 | -9.32
-8 | -0.392 | 0.04125 | -0.027 | -9.512
-7.5 | -0.364 | 0.03835 | -0.027 | -9.491
-7 | -0.334 | 0.03384 | -0.029 | -9.885
-6.5 | -0.299 | 0.03281 | -0.029 | -9.115
-6 | -0.27 | 0.02442 | -0.033 | -11.061
-5.5 | -0.266 | 0.00602 | -0.042 | -44.218
-5 | -0.218 | 0.00588 | -0.042 | -37.057
-4.5 | -0.168 | 0.00546 | -0.043 | -30.719
-4 | -0.116 | 0.00518 | -0.043 | -22.418
-3.5 | -0.063 | 0.00516 | -0.043 | -12.219
-3 | -0.009 | 0.00476 | -0.043 | -1.858
-2.5 | 0.046 | 0.00487 | -0.044 | 9.493
-2 | 0.102 | 0.00523 | -0.044 | 19.494
-1.5 | 0.158 | 0.00527 | -0.044 | 30.094
-1 | 0.215 | 0.00493 | -0.045 | 43.654
-0.5 | 0.273 | 0.00493 | -0.045 | 55.229
0 | 0.332 | 0.00518 | -0.046 | 64.132
0.5 | 0.39 | 0.0054 | -0.046 | 72.346
1 | 0.448 | 0.00491 | -0.046 | 91.279
1.5 | 0.506 | 0.00512 | -0.047 | 98.797
2 | 0.564 | 0.00521 | -0.047 | 108.127
2.5 | 0.621 | 0.00502 | -0.048 | 123.759
3 | 0.679 | 0.00586 | -0.048 | 115.945
3.5 | 0.736 | 0.006 | -0.049 | 122.776
4 | 0.793 | 0.00639 | -0.049 | 124.241
4.5 | 0.85 | 0.00632 | -0.05 | 134.421
5 | 0.905 | 0.00647 | -0.05 | 139.897
5.5 | 0.96 | 0.00729 | -0.051 | 131.794
6 | 1.014 | 0.00735 | -0.051 | 138.09
6.5 | 1.067 | 0.0071 | -0.052 | 150.399
7 | 1.119 | 0.0073 | -0.052 | 153.318
7.5 | 1.17 | 0.0076 | -0.053 | 153.877
8 | 1.218 | 0.00811 | -0.053 | 150.221
8.5 | 1.265 | 0.00841 | -0.054 | 150.451
9 | 1.31 | 0.00895 | -0.054 | 146.256
9.5 | 1.351 | 0.00935 | -0.055 | 144.568
10 | 1.375 | 0.0098 | -0.056 | 140.412
10.5 | 1.391 | 0.01033 | -0.056 | 134.663
11 | 1.396 | 0.01129 | -0.057 | 123.691
11.5 | 1.371 | 0.01502 | -0.057 | 91.324
12 | 1.34 | 0.01701 | -0.057 | 78.756
12.5 | 1.3 | 0.01871 | -0.057 | 69.465
13 | 1.22 | 0.02604 | -0.055 | 46.86
13.5 | 1.145 | 0.03398 | -0.054 | 33.682
14 | 1.06 | 0.04456 | -0.053 | 23.791
14.5 | 0.989 | 0.04716 | -0.053 | 20.976
15 | 0.863 | 0.08064 | -0.047 | 10.704
15.5 | 0.756 | 0.10754 | -0.04 | 7.034
16 | 0.669 | 0.11919 | -0.038 | 5.611

## 134. Re 16M Mach 0.25 (2)
BIGFOIL.COM POLAR EXPORT
goe393
GOE 393 |  |  |  | Cl Max: | 1.0122 | at alpha= | 6 | deg
XFOIL ncrit=9 |  |  |  | L/D Max: | 138.279 | at alpha= | 6 | deg
Re: | 16000000 |  |  | Cd Min: | 0.17505 | at alpha= | -15 | deg
Mach: | 0.25 |  |  | Cl=0 at alpha= | -2.5995 | deg
|  |  |  | @ Cl=0.1, Cd= | 0.0051561
|  |  |  | @ Cl=0.4, Cd= | 0.0051515
|  |  |  | @ Cl=0.6, Cd= | 0.0052414
alpha (deg) | Cl | Cd | Cm | Cl/Cd
-15 | -0.7204 | 0.17505 | 0.0561 | -4.1154
-14.5 | -0.7106 | 0.16708 | 0.0524 | -4.2531
-14 | -0.6991 | 0.15988 | 0.0492 | -4.3727
-13.5 | -0.7067 | 0.1476 | 0.0435 | -4.7879
-13 | -0.6956 | 0.14081 | 0.0406 | -4.94
-11.5 | -0.6626 | 0.12162 | 0.0321 | -5.4481
-11 | -0.687 | 0.10745 | 0.0243 | -6.3937
-10.5 | -0.6801 | 0.10039 | 0.0205 | -6.7746
-10 | -0.8961 | 0.0133 | -0.0641 | -67.3759
-9.5 | -0.8395 | 0.01076 | -0.0626 | -78.0204
-9 | -0.7787 | 0.00958 | -0.061 | -81.2839
-8.5 | -0.7178 | 0.00855 | -0.0595 | -83.9532
-8 | -0.6562 | 0.00784 | -0.0581 | -83.699
-7.5 | -0.5948 | 0.00723 | -0.0568 | -82.2683
-7 | -0.5332 | 0.00682 | -0.0556 | -78.1818
-6.5 | -0.4716 | 0.00656 | -0.0545 | -71.8902
-6 | -0.4103 | 0.00637 | -0.0535 | -64.4113
-5.5 | -0.3493 | 0.00617 | -0.0527 | -56.6126
-5 | -0.2885 | 0.006 | -0.0519 | -48.0833
-4.5 | -0.2282 | 0.00571 | -0.0511 | -39.965
-4 | -0.168 | 0.00548 | -0.0505 | -30.6569
-3.5 | -0.1079 | 0.00535 | -0.0499 | -20.1682
-3 | -0.0479 | 0.00527 | -0.0495 | -9.0892
-2.5 | 0.0119 | 0.00523 | -0.049 | 2.2753
-2 | 0.0716 | 0.00518 | -0.0487 | 13.8224
-1.5 | 0.1311 | 0.00513 | -0.0484 | 25.5556
-1 | 0.1905 | 0.00514 | -0.0481 | 37.0623
-0.5 | 0.2498 | 0.00514 | -0.0478 | 48.5992
0 | 0.309 | 0.00514 | -0.0476 | 60.1167
0.5 | 0.3682 | 0.00513 | -0.0474 | 71.7739
1 | 0.4274 | 0.00517 | -0.0473 | 82.6692
1.5 | 0.4866 | 0.00519 | -0.0471 | 93.7572
2 | 0.5456 | 0.00514 | -0.047 | 106.1479
2.5 | 0.6046 | 0.00525 | -0.0468 | 115.1619
3 | 0.6631 | 0.00554 | -0.0467 | 119.6931
3.5 | 0.7209 | 0.00603 | -0.0465 | 119.5522
4 | 0.779 | 0.00639 | -0.0463 | 121.9092
4.5 | 0.8377 | 0.00658 | -0.0461 | 127.31
5 | 0.8964 | 0.00677 | -0.0458 | 132.4077
5.5 | 0.9548 | 0.00704 | -0.0456 | 135.625
6 | 1.0122 | 0.00732 | -0.0453 | 138.2787

## 135. Re 16M Mach 0.50 (1)
BIGFOIL.COM POLAR EXPORT
goe393
GOE 393 |  |  |  | Cl Max: | 1.294 | at alpha= | 8.5 | deg
JavaFoil+Calcfoil stall+Eppler ext transition |  |  |  | L/D Max: | 143.137 | at alpha= | 6.5 | deg
Re: | 16000000 |  |  | Cd Min: | 0.00489 | at alpha= | -2 | deg
Mach: | 0.5 |  |  | Cl=0 at alpha= | -2.918 | deg
|  |  |  | @ Cl=0.1, Cd= | 0.0048921
|  |  |  | @ Cl=0.4, Cd= | 0.0050739
|  |  |  | @ Cl=0.6, Cd= | 0.0052962
alpha (deg) | Cl | Cd | Cm | Cl/Cd
-20 | -0.81 | 0.15347 | -0.027 | -5.276
-19.5 | -0.788 | 0.14858 | -0.027 | -5.301
-19 | -0.766 | 0.14103 | -0.027 | -5.43
-18.5 | -0.744 | 0.1365 | -0.026 | -5.448
-18 | -0.721 | 0.13479 | -0.026 | -5.351
-17.5 | -0.699 | 0.12969 | -0.026 | -5.389
-17 | -0.677 | 0.12264 | -0.026 | -5.516
-16.5 | -0.654 | 0.11927 | -0.026 | -5.483
-16 | -0.632 | 0.11548 | -0.026 | -5.47
-15.5 | -0.609 | 0.10798 | -0.026 | -5.641
-15 | -0.586 | 0.1024 | -0.026 | -5.724
-14.5 | -0.563 | 0.09728 | -0.026 | -5.788
-14 | -0.539 | 0.09701 | -0.026 | -5.558
-13.5 | -0.516 | 0.08931 | -0.026 | -5.78
-13 | -0.492 | 0.08509 | -0.025 | -5.787
-12.5 | -0.468 | 0.08182 | -0.025 | -5.725
-12 | -0.445 | 0.07839 | -0.025 | -5.671
-11.5 | -0.421 | 0.07527 | -0.024 | -5.587
-11 | -0.397 | 0.07669 | -0.024 | -5.173
-10.5 | -0.373 | 0.07536 | -0.024 | -4.95
-10 | -0.349 | 0.06924 | -0.025 | -5.043
-9.5 | -0.325 | 0.06327 | -0.025 | -5.144
-9 | -0.302 | 0.0574 | -0.026 | -5.26
-8.5 | -0.278 | 0.05237 | -0.027 | -5.309
-8 | -0.254 | 0.04827 | -0.027 | -5.262
-7.5 | -0.23 | 0.04524 | -0.028 | -5.076
-7 | -0.206 | 0.04007 | -0.029 | -5.139
-6.5 | -0.181 | 0.03741 | -0.029 | -4.845
-6 | -0.156 | 0.0354 | -0.03 | -4.416
-5.5 | -0.186 | 0.03435 | -0.03 | -5.403
-5 | -0.174 | 0.03318 | -0.029 | -5.258
-4.5 | -0.143 | 0.03007 | -0.031 | -4.746
-4 | -0.103 | 0.02708 | -0.033 | -3.789
-3.5 | -0.068 | 0.00552 | -0.048 | -12.284
-3 | -0.01 | 0.00519 | -0.049 | -1.858
-2.5 | 0.051 | 0.0049 | -0.049 | 10.37
-2 | 0.113 | 0.00489 | -0.049 | 23.079
-1.5 | 0.176 | 0.00495 | -0.05 | 35.551
-1 | 0.24 | 0.00527 | -0.05 | 45.469
-0.5 | 0.304 | 0.0049 | -0.051 | 62.004
0 | 0.371 | 0.00494 | -0.051 | 75.085
0.5 | 0.436 | 0.00524 | -0.051 | 83.205
1 | 0.501 | 0.00503 | -0.052 | 99.499
1.5 | 0.565 | 0.00521 | -0.052 | 108.481
2 | 0.63 | 0.00537 | -0.053 | 117.202
2.5 | 0.694 | 0.00517 | -0.053 | 134.267
3 | 0.758 | 0.00643 | -0.054 | 117.945
3.5 | 0.822 | 0.00637 | -0.054 | 129.078
4 | 0.885 | 0.00678 | -0.055 | 130.487
4.5 | 0.946 | 0.00683 | -0.055 | 138.407
5 | 1.006 | 0.00758 | -0.056 | 132.79
5.5 | 1.064 | 0.00792 | -0.057 | 134.33
6 | 1.12 | 0.00833 | -0.057 | 134.419
6.5 | 1.172 | 0.00819 | -0.058 | 143.137
7 | 1.219 | 0.00885 | -0.058 | 137.787
7.5 | 1.248 | 0.01135 | -0.058 | 109.892
8 | 1.278 | 0.01203 | -0.059 | 106.214
8.5 | 1.294 | 0.01296 | -0.059 | 99.845
9 | 1.285 | 0.01425 | -0.06 | 90.205
9.5 | 1.223 | 0.01631 | -0.06 | 75.012
10 | 0.672 | 0.07536 | -0.029 | 8.915
10.5 | 0.807 | 0.02646 | -0.058 | 30.489
11 | 0.817 | 0.03492 | -0.056 | 23.391
11.5 | 0.825 | 0.04646 | -0.054 | 17.762
12 | 0.83 | 0.06134 | -0.051 | 13.53
12.5 | 0.824 | 0.085 | -0.043 | 9.692
13 | 0.847 | 0.0874 | -0.042 | 9.689
13.5 | 0.92 | 0.066 | -0.053 | 13.933

## 136. Re 16M Mach 0.50 (2)
BIGFOIL.COM POLAR EXPORT
goe393
GOE 393 |  |  |  | Cl Max: | 1.5522 | at alpha= | 9 | deg
XFOIL ncrit=9 |  |  |  | L/D Max: | 161.636 | at alpha= | 6.5 | deg
Re: | 16000000 |  |  | Cd Min: | 0.25405 | at alpha= | -18 | deg
Mach: | 0.5 |  |  | Cl=0 at alpha= | -2.5223 | deg
|  |  |  | @ Cl=0.1, Cd= | 0.0054078
|  |  |  | @ Cl=0.4, Cd= | 0.0052057
|  |  |  | @ Cl=0.6, Cd= | 0.0052987
alpha (deg) | Cl | Cd | Cm | Cl/Cd
-18 | -0.8345 | 0.25405 | 0.0963 | -3.2848
-17.5 | -0.8119 | 0.24643 | 0.0915 | -3.2946
-17 | -0.7897 | 0.23863 | 0.0869 | -3.3093
-16.5 | -0.768 | 0.23068 | 0.0824 | -3.3293
-16 | -0.7471 | 0.22204 | 0.0778 | -3.3647
-15.5 | -0.7273 | 0.2128 | 0.0731 | -3.4178
-15 | -0.7096 | 0.20285 | 0.0684 | -3.4982
-14.5 | -0.6894 | 0.19514 | 0.0644 | -3.5328
-14 | -0.6717 | 0.18661 | 0.0602 | -3.5995
-13.5 | -0.6532 | 0.17864 | 0.0564 | -3.6565
-13 | -0.6397 | 0.17048 | 0.0529 | -3.7523
-12.5 | -0.626 | 0.16155 | 0.0488 | -3.875
-12 | -0.6103 | 0.15376 | 0.0452 | -3.9692
-11.5 | -0.6036 | 0.14375 | 0.0408 | -4.199
-11 | -0.5897 | 0.1362 | 0.0376 | -4.3297
-10.5 | -0.577 | 0.12846 | 0.0342 | -4.4917
-10 | -0.5703 | 0.11965 | 0.0301 | -4.7664
-9.5 | -0.5638 | 0.11114 | 0.0261 | -5.0729
-9 | -0.5499 | 0.1043 | 0.0229 | -5.2723
-8.5 | -0.5388 | 0.09706 | 0.0192 | -5.5512
-8 | -0.5364 | 0.08847 | 0.014 | -6.0631
-7.5 | -0.5287 | 0.08101 | 0.0087 | -6.5264
-7 | -0.503 | 0.07349 | -0.0005 | -6.8445
-6.5 | -0.4692 | 0.06462 | -0.0124 | -7.2609
-6 | -0.4293 | 0.05227 | -0.0297 | -8.2131
-5.5 | -0.3739 | 0.04346 | -0.0404 | -8.6033
-5 | -0.3309 | 0.02177 | -0.0619 | -15.1998
-4.5 | -0.2858 | 0.00961 | -0.0661 | -29.7399
-4 | -0.2155 | 0.00707 | -0.0642 | -30.4809
-3.5 | -0.1416 | 0.00628 | -0.0619 | -22.5478
-3 | -0.0687 | 0.00579 | -0.0599 | -11.8653
-2.5 | 0.0032 | 0.00555 | -0.0583 | 0.57658
-2 | 0.0741 | 0.00543 | -0.0571 | 13.6464
-1.5 | 0.1442 | 0.00537 | -0.056 | 26.8529
-1 | 0.2136 | 0.00532 | -0.0552 | 40.1504
-0.5 | 0.2824 | 0.00528 | -0.0545 | 53.4848
0 | 0.351 | 0.00522 | -0.0539 | 67.2414
0.5 | 0.4194 | 0.0052 | -0.0533 | 80.6538
1 | 0.4876 | 0.00521 | -0.0529 | 93.5893
1.5 | 0.5559 | 0.00526 | -0.0525 | 105.6844
2 | 0.6243 | 0.00532 | -0.0521 | 117.3496
2.5 | 0.6926 | 0.00537 | -0.0517 | 128.9758
3 | 0.7591 | 0.00605 | -0.0511 | 125.4711
3.5 | 0.8271 | 0.00645 | -0.0505 | 128.2326
4 | 0.8961 | 0.00672 | -0.0498 | 133.3482
4.5 | 0.9662 | 0.00691 | -0.0489 | 139.8263
5 | 1.0365 | 0.00718 | -0.0478 | 144.3593
5.5 | 1.1054 | 0.00787 | -0.0464 | 140.4574
6 | 1.176 | 0.00839 | -0.0448 | 140.1669
6.5 | 1.2446 | 0.0077 | -0.0429 | 161.6364
7 | 1.318 | 0.00822 | -0.0406 | 160.3406
7.5 | 1.3922 | 0.00886 | -0.0379 | 157.1332
8 | 1.467 | 0.0097 | -0.0346 | 151.2371
8.5 | 1.5312 | 0.01207 | -0.0293 | 126.86
9 | 1.5522 | 0.01792 | -0.0217 | 86.6183
9.5 | 1.5323 | 0.02487 | -0.0153 | 61.6124
10 | 1.5036 | 0.03649 | -0.0222 | 41.2058
10.5 | 1.4678 | 0.04809 | -0.0271 | 30.5219
11 | 1.429 | 0.05996 | -0.0319 | 23.8326
11.5 | 1.3911 | 0.07214 | -0.037 | 19.2833
12 | 1.3542 | 0.08507 | -0.0428 | 15.9187
12.5 | 1.3198 | 0.09831 | -0.049 | 13.4249
13 | 1.2886 | 0.11179 | -0.0554 | 11.527
13.5 | 1.2615 | 0.12524 | -0.0618 | 10.0727
14 | 1.2388 | 0.13855 | -0.0683 | 8.9412

## 137. Re 18M Mach 0.00 (1)
BIGFOIL.COM POLAR EXPORT
goe393
GOE 393 |  |  |  | Cl Max: | 1.426 | at alpha= | 12.5 | deg
JavaFoil+Calcfoil stall+Eppler ext transition |  |  |  | L/D Max: | 155.894 | at alpha= | 8 | deg
Re: | 18000000 |  |  | Cd Min: | 0.00477 | at alpha= | -3 | deg
Mach: | 0 |  |  | Cl=0 at alpha= | -2.9167 | deg
|  |  |  | @ Cl=0.1, Cd= | 0.0055873
|  |  |  | @ Cl=0.4, Cd= | 0.0049868
|  |  |  | @ Cl=0.6, Cd= | 0.0050746
alpha (deg) | Cl | Cd | Cm | Cl/Cd
-17 | -0.449 | 0.13231 | -0.02 | -3.394
-16.5 | -0.464 | 0.12793 | -0.02 | -3.629
-16 | -0.479 | 0.12139 | -0.02 | -3.946
-15.5 | -0.493 | 0.11284 | -0.02 | -4.368
-15 | -0.506 | 0.1062 | -0.02 | -4.765
-14.5 | -0.518 | 0.10039 | -0.021 | -5.155
-14 | -0.527 | 0.09392 | -0.021 | -5.615
-13.5 | -0.535 | 0.08771 | -0.021 | -6.105
-13 | -0.541 | 0.08196 | -0.022 | -6.606
-12.5 | -0.544 | 0.07529 | -0.022 | -7.232
-12 | -0.546 | 0.06869 | -0.023 | -7.942
-11.5 | -0.543 | 0.06185 | -0.024 | -8.785
-11 | -0.536 | 0.05838 | -0.025 | -9.181
-10.5 | -0.525 | 0.05463 | -0.025 | -9.609
-10 | -0.509 | 0.05081 | -0.025 | -10.023
-9.5 | -0.485 | 0.04714 | -0.026 | -10.298
-9 | -0.46 | 0.04296 | -0.027 | -10.715
-8.5 | -0.431 | 0.0405 | -0.027 | -10.652
-8 | -0.402 | 0.03705 | -0.028 | -10.851
-7.5 | -0.37 | 0.03453 | -0.028 | -10.707
-7 | -0.397 | 0.00602 | -0.04 | -65.955
-6.5 | -0.354 | 0.00604 | -0.04 | -58.6
-6 | -0.309 | 0.00571 | -0.04 | -54.078
-5.5 | -0.262 | 0.00572 | -0.041 | -45.838
-5 | -0.214 | 0.00547 | -0.041 | -39.115
-4.5 | -0.164 | 0.0056 | -0.041 | -29.289
-4 | -0.113 | 0.00488 | -0.041 | -23.232
-3.5 | -0.061 | 0.00482 | -0.042 | -12.722
-3 | -0.009 | 0.00477 | -0.042 | -1.803
-2.5 | 0.045 | 0.00487 | -0.042 | 9.229
-2 | 0.099 | 0.0056 | -0.043 | 17.685
-1.5 | 0.154 | 0.0049 | -0.043 | 31.394
-1 | 0.209 | 0.00523 | -0.043 | 39.915
-0.5 | 0.264 | 0.00566 | -0.044 | 46.673
0 | 0.322 | 0.00484 | -0.044 | 66.475
0.5 | 0.378 | 0.00492 | -0.045 | 76.783
1 | 0.434 | 0.00509 | -0.045 | 85.335
1.5 | 0.49 | 0.00513 | -0.045 | 95.463
2 | 0.546 | 0.0052 | -0.046 | 104.878
2.5 | 0.602 | 0.00507 | -0.046 | 118.745
3 | 0.658 | 0.00577 | -0.047 | 113.865
3.5 | 0.713 | 0.00597 | -0.047 | 119.516
4 | 0.769 | 0.00631 | -0.048 | 121.832
4.5 | 0.823 | 0.00621 | -0.048 | 132.547
5 | 0.878 | 0.00634 | -0.049 | 138.387
5.5 | 0.931 | 0.00692 | -0.049 | 134.685
6 | 0.984 | 0.00715 | -0.05 | 137.691
6.5 | 1.037 | 0.00687 | -0.05 | 150.93
7 | 1.088 | 0.007 | -0.051 | 155.512
7.5 | 1.138 | 0.00732 | -0.051 | 155.467
8 | 1.187 | 0.00762 | -0.052 | 155.894
8.5 | 1.235 | 0.00801 | -0.052 | 154.269
9 | 1.281 | 0.00847 | -0.053 | 151.285
9.5 | 1.325 | 0.00877 | -0.053 | 151.094
10 | 1.357 | 0.00914 | -0.054 | 148.521
10.5 | 1.384 | 0.00953 | -0.054 | 145.261
11 | 1.404 | 0.01019 | -0.055 | 137.843
11.5 | 1.418 | 0.01078 | -0.056 | 131.538
12 | 1.425 | 0.01169 | -0.056 | 121.967
12.5 | 1.426 | 0.01216 | -0.057 | 117.31
13 | 1.401 | 0.01571 | -0.057 | 89.194
13.5 | 1.368 | 0.0183 | -0.056 | 74.789
14 | 1.332 | 0.02141 | -0.056 | 62.221
14.5 | 1.284 | 0.02687 | -0.055 | 47.78
15 | 1.242 | 0.0318 | -0.055 | 39.061
15.5 | 1.207 | 0.03422 | -0.055 | 35.281
16 | 1.148 | 0.0453 | -0.054 | 25.35
16.5 | 1.09 | 0.05864 | -0.053 | 18.583
17 | 1.059 | 0.05723 | -0.054 | 18.506
17.5 | 0.978 | 0.08858 | -0.049 | 11.042

## 138. Re 18M Mach 0.00 (2)
BIGFOIL.COM POLAR EXPORT
goe393
GOE 393 |  |  |  | Cl Max: | 2.0752 | at alpha= | 19 | deg
XFOIL ncrit=9 |  |  |  | L/D Max: | 160.198 | at alpha= | 7.5 | deg
Re: | 18000000 |  |  | Cd Min: | 0.24773 | at alpha= | -20 | deg
Mach: | 0 |  |  | Cl=0 at alpha= | -2.6167 | deg
|  |  |  | @ Cl=0.1, Cd= | 0.0050143
|  |  |  | @ Cl=0.4, Cd= | 0.0050679
|  |  |  | @ Cl=0.6, Cd= | 0.005274
alpha (deg) | Cl | Cd | Cm | Cl/Cd
-20 | -0.8392 | 0.24773 | 0.0949 | -3.3876
-19.5 | -0.8227 | 0.24193 | 0.091 | -3.4006
-18.5 | -0.8095 | 0.21833 | 0.0794 | -3.7077
-17.5 | -0.7937 | 0.19992 | 0.0697 | -3.9701
-17 | -0.7794 | 0.19376 | 0.0663 | -4.0225
-16.5 | -0.7652 | 0.18756 | 0.0629 | -4.0798
-16 | -0.7517 | 0.18127 | 0.0597 | -4.1469
-15.5 | -0.7571 | 0.16894 | 0.054 | -4.4815
-14 | -1.242 | 0.01705 | -0.0568 | -72.8446
-13.5 | -1.1957 | 0.01461 | -0.0563 | -81.8412
-13 | -1.1456 | 0.01317 | -0.0557 | -86.9856
-12.5 | -1.0939 | 0.0121 | -0.0551 | -90.405
-12 | -1.0412 | 0.01115 | -0.0546 | -93.3812
-11.5 | -0.9911 | 0.01023 | -0.0534 | -96.8817
-11 | -0.9393 | 0.00963 | -0.0527 | -97.5389
-10 | -0.8305 | 0.00859 | -0.0518 | -96.6822
-9.5 | -0.7761 | 0.00793 | -0.0513 | -97.8689
-9 | -0.7207 | 0.00756 | -0.0509 | -95.3307
-8.5 | -0.6655 | 0.00708 | -0.0505 | -93.9972
-8 | -0.6096 | 0.00679 | -0.05 | -89.7791
-7.5 | -0.5537 | 0.00646 | -0.0497 | -85.7121
-7 | -0.4974 | 0.00624 | -0.0493 | -79.7115
-6.5 | -0.441 | 0.00606 | -0.0489 | -72.7723
-5 | -0.271 | 0.00562 | -0.048 | -48.2206
-4.5 | -0.2143 | 0.00541 | -0.0477 | -39.6118
-4 | -0.1575 | 0.00526 | -0.0474 | -29.943
-3.5 | -0.1006 | 0.00517 | -0.0472 | -19.4584
-3 | -0.0437 | 0.00512 | -0.047 | -8.5352
-2.5 | 0.0133 | 0.00507 | -0.0468 | 2.6233
-2 | 0.0703 | 0.00503 | -0.0466 | 13.9761
-1.5 | 0.1272 | 0.005 | -0.0464 | 25.44
-1 | 0.1841 | 0.00503 | -0.0463 | 36.6004
-0.5 | 0.241 | 0.00505 | -0.0461 | 47.7228
0 | 0.2979 | 0.00504 | -0.046 | 59.1071
0.5 | 0.3547 | 0.00506 | -0.0458 | 70.0988
1 | 0.4117 | 0.00507 | -0.0457 | 81.2032
1.5 | 0.4685 | 0.0051 | -0.0456 | 91.8627
2 | 0.5252 | 0.00507 | -0.0456 | 103.5897
2.5 | 0.5818 | 0.00516 | -0.0455 | 112.7519
3 | 0.6377 | 0.00551 | -0.0454 | 115.735
3.5 | 0.6933 | 0.0059 | -0.0454 | 117.5085
4 | 0.749 | 0.00622 | -0.0453 | 120.418
4.5 | 0.805 | 0.00639 | -0.0452 | 125.9781
5 | 0.8609 | 0.00658 | -0.0451 | 130.8359
5.5 | 0.9164 | 0.00681 | -0.045 | 134.5668
6 | 0.9711 | 0.00717 | -0.0449 | 135.4393
6.5 | 1.0232 | 0.00639 | -0.0446 | 160.1252
7 | 1.0779 | 0.00675 | -0.0445 | 159.6889
7.5 | 1.1326 | 0.00707 | -0.0444 | 160.198
8 | 1.1869 | 0.00742 | -0.0442 | 159.9596
8.5 | 1.241 | 0.00779 | -0.0441 | 159.3068
9 | 1.2946 | 0.00819 | -0.0439 | 158.0708
9.5 | 1.348 | 0.00857 | -0.0437 | 157.2929
10 | 1.4009 | 0.00902 | -0.0435 | 155.3104
10.5 | 1.4531 | 0.00953 | -0.0432 | 152.4764
11 | 1.505 | 0.01 | -0.0429 | 150.5
11.5 | 1.5565 | 0.0105 | -0.0426 | 148.2381
12 | 1.6072 | 0.01105 | -0.0422 | 145.448
12.5 | 1.6566 | 0.01172 | -0.0417 | 141.3481
13 | 1.7051 | 0.01245 | -0.0412 | 136.9558
14 | 1.8005 | 0.01385 | -0.0399 | 130
14.5 | 1.8467 | 0.01461 | -0.0391 | 126.3997
15 | 1.8914 | 0.01544 | -0.0382 | 122.5
15.5 | 1.9343 | 0.01634 | -0.0371 | 118.3782
16 | 1.9749 | 0.01735 | -0.0358 | 113.8271
16.5 | 2.0118 | 0.01854 | -0.0341 | 108.5113
17 | 2.0431 | 0.01999 | -0.0318 | 102.2061
17.5 | 2.0615 | 0.02168 | -0.0277 | 95.0876
18 | 2.0666 | 0.02424 | -0.0234 | 85.2558
19 | 2.0752 | 0.03331 | -0.0231 | 62.2996
19.5 | 2.0718 | 0.03963 | -0.0247 | 52.2786
20 | 2.0564 | 0.04731 | -0.0265 | 43.4665

## 139. Re 18M Mach 0.10 (1)
BIGFOIL.COM POLAR EXPORT
goe393
GOE 393 |  |  |  | Cl Max: | 1.421 | at alpha= | 12 | deg
JavaFoil+Calcfoil stall+Eppler ext transition |  |  |  | L/D Max: | 156.584 | at alpha= | 7.5 | deg
Re: | 18000000 |  |  | Cd Min: | 0.00482 | at alpha= | -3.5 | deg
Mach: | 0.1 |  |  | Cl=0 at alpha= | -2.9167 | deg
|  |  |  | @ Cl=0.1, Cd= | 0.00561
|  |  |  | @ Cl=0.4, Cd= | 0.004945
|  |  |  | @ Cl=0.6, Cd= | 0.005017
alpha (deg) | Cl | Cd | Cm | Cl/Cd
-17 | -0.412 | 0.13398 | -0.02 | -3.072
-16.5 | -0.429 | 0.12872 | -0.02 | -3.334
-16 | -0.446 | 0.12272 | -0.019 | -3.636
-15.5 | -0.463 | 0.11602 | -0.019 | -3.988
-15 | -0.479 | 0.10936 | -0.02 | -4.376
-14.5 | -0.493 | 0.10315 | -0.02 | -4.778
-14 | -0.506 | 0.09599 | -0.021 | -5.268
-13.5 | -0.517 | 0.08975 | -0.021 | -5.755
-13 | -0.525 | 0.08329 | -0.021 | -6.303
-12.5 | -0.532 | 0.07551 | -0.023 | -7.044
-12 | -0.535 | 0.06924 | -0.023 | -7.726
-11.5 | -0.535 | 0.06262 | -0.024 | -8.543
-11 | -0.53 | 0.05852 | -0.025 | -9.05
-10.5 | -0.52 | 0.05511 | -0.025 | -9.442
-10 | -0.505 | 0.05161 | -0.025 | -9.793
-9.5 | -0.483 | 0.04777 | -0.026 | -10.107
-9 | -0.458 | 0.04418 | -0.026 | -10.359
-8.5 | -0.43 | 0.04088 | -0.027 | -10.527
-8 | -0.401 | 0.03793 | -0.027 | -10.565
-7.5 | -0.368 | 0.03586 | -0.028 | -10.269
-7 | -0.396 | 0.0062 | -0.04 | -63.924
-6.5 | -0.355 | 0.00608 | -0.04 | -58.313
-6 | -0.31 | 0.00581 | -0.041 | -53.284
-5.5 | -0.263 | 0.00582 | -0.041 | -45.191
-5 | -0.214 | 0.00542 | -0.041 | -39.552
-4.5 | -0.165 | 0.00563 | -0.041 | -29.252
-4 | -0.114 | 0.0049 | -0.042 | -23.221
-3.5 | -0.062 | 0.00482 | -0.042 | -12.784
-3 | -0.009 | 0.00484 | -0.042 | -1.784
-2.5 | 0.045 | 0.00486 | -0.043 | 9.28
-2 | 0.1 | 0.00561 | -0.043 | 17.731
-1.5 | 0.154 | 0.00489 | -0.043 | 31.568
-1 | 0.21 | 0.00523 | -0.044 | 40.114
-0.5 | 0.265 | 0.00564 | -0.044 | 47.06
0 | 0.324 | 0.00483 | -0.044 | 66.993
0.5 | 0.38 | 0.00487 | -0.045 | 77.994
1 | 0.436 | 0.00508 | -0.045 | 85.938
1.5 | 0.492 | 0.00511 | -0.046 | 96.345
2 | 0.549 | 0.00519 | -0.046 | 105.642
2.5 | 0.605 | 0.005 | -0.046 | 120.89
3 | 0.661 | 0.00574 | -0.047 | 115.091
3.5 | 0.717 | 0.0059 | -0.047 | 121.443
4 | 0.772 | 0.00625 | -0.048 | 123.642
4.5 | 0.827 | 0.00624 | -0.048 | 132.646
5 | 0.882 | 0.00637 | -0.049 | 138.488
5.5 | 0.936 | 0.00689 | -0.049 | 135.927
6 | 0.989 | 0.00712 | -0.05 | 138.906
6.5 | 1.041 | 0.00691 | -0.05 | 150.796
7 | 1.093 | 0.00704 | -0.051 | 155.332
7.5 | 1.143 | 0.0073 | -0.051 | 156.584
8 | 1.192 | 0.00766 | -0.052 | 155.612
8.5 | 1.24 | 0.008 | -0.052 | 154.994
9 | 1.286 | 0.00851 | -0.053 | 151.027
9.5 | 1.33 | 0.00874 | -0.054 | 152.221
10 | 1.361 | 0.00919 | -0.054 | 148.081
10.5 | 1.386 | 0.00961 | -0.055 | 144.227
11 | 1.404 | 0.01028 | -0.055 | 136.605
11.5 | 1.416 | 0.01103 | -0.056 | 128.372
12 | 1.421 | 0.01184 | -0.056 | 119.968
12.5 | 1.418 | 0.01467 | -0.057 | 96.677
13 | 1.379 | 0.01688 | -0.056 | 81.703
13.5 | 1.345 | 0.01942 | -0.056 | 69.249
14 | 1.3 | 0.02345 | -0.056 | 55.459
14.5 | 1.252 | 0.0288 | -0.055 | 43.466
15 | 1.215 | 0.03118 | -0.055 | 38.957
15.5 | 1.163 | 0.03777 | -0.055 | 30.79
16 | 1.109 | 0.04543 | -0.054 | 24.41
16.5 | 1.054 | 0.05432 | -0.054 | 19.396
17 | 0.974 | 0.08034 | -0.05 | 12.124

## 140. Re 18M Mach 0.10 (2)
BIGFOIL.COM POLAR EXPORT
goe393
GOE 393 |  |  |  | Cl Max: | 2.0579 | at alpha= | 19 | deg
XFOIL ncrit=9 |  |  |  | L/D Max: | 160.171 | at alpha= | 6.5 | deg
Re: | 18000000 |  |  | Cd Min: | 0.05642 | at alpha= | 20 | deg
Mach: | 0.1 |  |  | Cl=0 at alpha= | -2.6141 | deg
|  |  |  | @ Cl=0.1, Cd= | 0.0050246
|  |  |  | @ Cl=0.4, Cd= | 0.0050675
|  |  |  | @ Cl=0.6, Cd= | 0.0052642
alpha (deg) | Cl | Cd | Cm | Cl/Cd
-13 | -1.1587 | 0.01518 | -0.0587 | -76.3307
-12.5 | -1.1083 | 0.01326 | -0.0579 | -83.5822
-12 | -1.0553 | 0.01201 | -0.0571 | -87.8684
-11.5 | -1.0036 | 0.01109 | -0.0558 | -90.4959
-11 | -0.9511 | 0.01033 | -0.0548 | -92.0716
-10.5 | -0.8967 | 0.00946 | -0.0542 | -94.7886
-10 | -0.8409 | 0.00891 | -0.0535 | -94.3771
-9.5 | -0.7854 | 0.00824 | -0.0529 | -95.3155
-9 | -0.7294 | 0.00772 | -0.0523 | -94.4819
-8.5 | -0.6731 | 0.00726 | -0.0517 | -92.7135
-8 | -0.6165 | 0.00687 | -0.0512 | -89.738
-7.5 | -0.5597 | 0.00655 | -0.0507 | -85.4504
-7 | -0.5027 | 0.0063 | -0.0502 | -79.7937
-6.5 | -0.4455 | 0.00611 | -0.0497 | -72.9133
-4.5 | -0.2164 | 0.00545 | -0.0482 | -39.7064
-4 | -0.1591 | 0.00527 | -0.0479 | -30.1898
-3.5 | -0.1017 | 0.00518 | -0.0476 | -19.6332
-3 | -0.0443 | 0.00512 | -0.0473 | -8.6523
-2.5 | 0.0131 | 0.00508 | -0.0471 | 2.5787
-2 | 0.0705 | 0.00504 | -0.0469 | 13.9881
-1.5 | 0.1278 | 0.00501 | -0.0467 | 25.509
-1 | 0.185 | 0.00504 | -0.0465 | 36.7063
0 | 0.2996 | 0.00506 | -0.0462 | 59.2095
0.5 | 0.3568 | 0.00506 | -0.0461 | 70.5138
1 | 0.4141 | 0.00507 | -0.046 | 81.6765
1.5 | 0.4713 | 0.0051 | -0.0459 | 92.4118
2 | 0.5283 | 0.00508 | -0.0458 | 103.9961
2.5 | 0.5853 | 0.00517 | -0.0457 | 113.2108
3 | 0.6415 | 0.00553 | -0.0456 | 116.0036
3.5 | 0.6975 | 0.00592 | -0.0455 | 117.8209
4 | 0.7537 | 0.00623 | -0.0454 | 120.9791
4.5 | 0.8101 | 0.00641 | -0.0453 | 126.3807
5 | 0.8663 | 0.00659 | -0.0452 | 131.4568
5.5 | 0.9223 | 0.00683 | -0.0451 | 135.0366
6 | 0.9774 | 0.0072 | -0.045 | 135.75
6.5 | 1.0299 | 0.00643 | -0.0446 | 160.1711
7 | 1.0851 | 0.00679 | -0.0445 | 159.8085
7.5 | 1.1403 | 0.00713 | -0.0443 | 159.9299
8 | 1.1953 | 0.00747 | -0.0441 | 160.0134
8.5 | 1.2499 | 0.00786 | -0.0439 | 159.0204
9 | 1.3041 | 0.00826 | -0.0436 | 157.8814
9.5 | 1.3582 | 0.00865 | -0.0433 | 157.0173
10 | 1.4116 | 0.00914 | -0.043 | 154.442
10.5 | 1.4645 | 0.00965 | -0.0426 | 151.7617
11 | 1.5173 | 0.01013 | -0.0423 | 149.7828
11.5 | 1.5694 | 0.01065 | -0.0418 | 147.3615
12 | 1.6205 | 0.01127 | -0.0413 | 143.7888
12.5 | 1.6705 | 0.012 | -0.0406 | 139.2083
13 | 1.7199 | 0.01273 | -0.0399 | 135.106
13.5 | 1.7688 | 0.01344 | -0.0391 | 131.6071
14 | 1.8166 | 0.01421 | -0.0382 | 127.8395
14.5 | 1.8631 | 0.01503 | -0.0372 | 123.9587
15 | 1.9079 | 0.01595 | -0.036 | 119.6176
15.5 | 1.9503 | 0.01699 | -0.0346 | 114.7911
16 | 1.9885 | 0.01826 | -0.0327 | 108.8992
16.5 | 2.0219 | 0.01974 | -0.0303 | 102.4265
17 | 2.045 | 0.02147 | -0.0266 | 95.2492
17.5 | 2.0496 | 0.024 | -0.0218 | 85.4
19 | 2.0579 | 0.0394 | -0.0229 | 52.231
19.5 | 2.0431 | 0.04715 | -0.0247 | 43.3319
20 | 2.0155 | 0.05642 | -0.0269 | 35.7231

## 141. Re 18M Mach 0.25 (1)
BIGFOIL.COM POLAR EXPORT
goe393
GOE 393 |  |  |  | Cl Max: | 1.396 | at alpha= | 11 | deg
JavaFoil+Calcfoil stall+Eppler ext transition |  |  |  | L/D Max: | 155.852 | at alpha= | 7.5 | deg
Re: | 18000000 |  |  | Cd Min: | 0.00479 | at alpha= | -3 | deg
Mach: | 0.25 |  |  | Cl=0 at alpha= | -2.9182 | deg
|  |  |  | @ Cl=0.1, Cd= | 0.0054957
|  |  |  | @ Cl=0.4, Cd= | 0.00485
|  |  |  | @ Cl=0.6, Cd= | 0.0050484
alpha (deg) | Cl | Cd | Cm | Cl/Cd
-15.5 | -0.161 | 0.12547 | -0.02 | -1.286
-15 | -0.22 | 0.11803 | -0.02 | -1.862
-14.5 | -0.268 | 0.11133 | -0.02 | -2.41
-14 | -0.312 | 0.105 | -0.02 | -2.968
-13.5 | -0.351 | 0.0979 | -0.021 | -3.583
-13 | -0.385 | 0.09338 | -0.02 | -4.124
-12.5 | -0.415 | 0.08729 | -0.02 | -4.751
-12 | -0.439 | 0.08039 | -0.021 | -5.464
-11.5 | -0.459 | 0.07163 | -0.022 | -6.406
-11 | -0.474 | 0.06292 | -0.024 | -7.529
-10.5 | -0.48 | 0.05838 | -0.025 | -8.223
-10 | -0.477 | 0.05442 | -0.025 | -8.763
-9.5 | -0.461 | 0.05082 | -0.025 | -9.064
-9 | -0.441 | 0.04736 | -0.026 | -9.312
-8.5 | -0.418 | 0.04434 | -0.026 | -9.426
-8 | -0.393 | 0.04069 | -0.027 | -9.657
-7.5 | -0.364 | 0.03803 | -0.027 | -9.577
-7 | -0.334 | 0.0344 | -0.029 | -9.704
-6.5 | -0.3 | 0.03178 | -0.029 | -9.451
-6 | -0.312 | 0.00619 | -0.042 | -50.41
-5.5 | -0.266 | 0.00581 | -0.042 | -45.883
-5 | -0.218 | 0.00574 | -0.042 | -38.001
-4.5 | -0.168 | 0.00568 | -0.043 | -29.563
-4 | -0.116 | 0.00485 | -0.043 | -23.953
-3.5 | -0.063 | 0.00511 | -0.043 | -12.329
-3 | -0.009 | 0.00479 | -0.043 | -1.845
-2.5 | 0.046 | 0.00484 | -0.044 | 9.557
-2 | 0.102 | 0.00552 | -0.044 | 18.493
-1.5 | 0.159 | 0.00482 | -0.044 | 32.884
-1 | 0.215 | 0.00523 | -0.045 | 41.214
-0.5 | 0.273 | 0.00532 | -0.045 | 51.188
0 | 0.332 | 0.00512 | -0.046 | 64.955
0.5 | 0.39 | 0.00485 | -0.046 | 80.478
1 | 0.448 | 0.00485 | -0.046 | 92.356
1.5 | 0.506 | 0.00511 | -0.047 | 98.912
2 | 0.564 | 0.0052 | -0.047 | 108.402
2.5 | 0.621 | 0.00496 | -0.048 | 125.342
3 | 0.679 | 0.00578 | -0.048 | 117.472
3.5 | 0.736 | 0.00598 | -0.049 | 123.1
4 | 0.793 | 0.00631 | -0.049 | 125.769
4.5 | 0.85 | 0.00624 | -0.05 | 136.116
5 | 0.905 | 0.00646 | -0.05 | 140.083
5.5 | 0.96 | 0.00699 | -0.051 | 137.361
6 | 1.014 | 0.00725 | -0.051 | 139.996
6.5 | 1.067 | 0.007 | -0.052 | 152.54
7 | 1.119 | 0.00727 | -0.052 | 153.94
7.5 | 1.17 | 0.0075 | -0.053 | 155.852
8 | 1.218 | 0.00789 | -0.053 | 154.399
8.5 | 1.265 | 0.00831 | -0.054 | 152.233
9 | 1.31 | 0.00883 | -0.054 | 148.344
9.5 | 1.351 | 0.00917 | -0.055 | 147.419
10 | 1.375 | 0.00961 | -0.056 | 143.093
10.5 | 1.391 | 0.01016 | -0.056 | 136.848
11 | 1.396 | 0.01104 | -0.057 | 126.462
11.5 | 1.373 | 0.01474 | -0.057 | 93.127
12 | 1.343 | 0.01664 | -0.057 | 80.669
12.5 | 1.303 | 0.01816 | -0.057 | 71.777
13 | 1.223 | 0.02531 | -0.055 | 48.305
13.5 | 1.146 | 0.03322 | -0.054 | 34.491
14 | 1.061 | 0.04365 | -0.053 | 24.315
14.5 | 0.975 | 0.0541 | -0.052 | 18.023
15 | 0.868 | 0.0769 | -0.048 | 11.286
15.5 | 0.758 | 0.10516 | -0.04 | 7.211
16 | 0.669 | 0.11754 | -0.038 | 5.695

## 142. Re 18M Mach 0.25 (2)
BIGFOIL.COM POLAR EXPORT
goe393
GOE 393 |  |  |  | Cl Max: | 1.9926 | at alpha= | 15.5 | deg
XFOIL ncrit=9 |  |  |  | L/D Max: | 161.026 | at alpha= | 6.5 | deg
Re: | 18000000 |  |  | Cd Min: | 0.17347 | at alpha= | -15 | deg
Mach: | 0.25 |  |  | Cl=0 at alpha= | -2.5978 | deg
|  |  |  | @ Cl=0.1, Cd= | 0.0050756
|  |  |  | @ Cl=0.4, Cd= | 0.0050707
|  |  |  | @ Cl=0.6, Cd= | 0.0051914
alpha (deg) | Cl | Cd | Cm | Cl/Cd
-15 | -0.7256 | 0.17347 | 0.0555 | -4.1829
-14 | -0.6999 | 0.15973 | 0.0492 | -4.3818
-13.5 | -0.7083 | 0.14727 | 0.0434 | -4.8095
-13 | -0.6972 | 0.1405 | 0.0405 | -4.9623
-12.5 | -0.6865 | 0.13453 | 0.038 | -5.103
-12 | -0.6748 | 0.12798 | 0.0349 | -5.2727
-11.5 | -0.6928 | 0.11497 | 0.0281 | -6.0259
-11 | -0.6874 | 0.10742 | 0.0242 | -6.3992
-10 | -0.8983 | 0.0127 | -0.0642 | -70.7323
-9.5 | -0.8403 | 0.01056 | -0.0626 | -79.5739
-9 | -0.7796 | 0.00933 | -0.061 | -83.5584
-8.5 | -0.7182 | 0.00844 | -0.0595 | -85.0948
-8 | -0.6567 | 0.0077 | -0.0581 | -85.2857
-7.5 | -0.5954 | 0.00707 | -0.0568 | -84.215
-7 | -0.5336 | 0.00669 | -0.0556 | -79.7608
-6.5 | -0.4721 | 0.0064 | -0.0545 | -73.7656
-6 | -0.4108 | 0.00619 | -0.0535 | -66.3651
-5 | -0.2889 | 0.00584 | -0.0518 | -49.4692
-4.5 | -0.2284 | 0.00564 | -0.0511 | -40.4965
-4 | -0.1683 | 0.00538 | -0.0505 | -31.2825
-3.5 | -0.1081 | 0.00524 | -0.0499 | -20.6298
-3 | -0.0481 | 0.00516 | -0.0494 | -9.3217
-2.5 | 0.0117 | 0.00512 | -0.049 | 2.2852
-2 | 0.0714 | 0.00509 | -0.0487 | 14.0275
-1.5 | 0.1309 | 0.00506 | -0.0483 | 25.8696
-1 | 0.1903 | 0.00507 | -0.0481 | 37.5345
-0.5 | 0.2497 | 0.00506 | -0.0478 | 49.3478
0 | 0.3089 | 0.00508 | -0.0476 | 60.8071
0.5 | 0.3682 | 0.00506 | -0.0474 | 72.7668
1 | 0.4274 | 0.00508 | -0.0473 | 84.1339
1.5 | 0.4866 | 0.00511 | -0.0471 | 95.225
2 | 0.5457 | 0.00509 | -0.047 | 107.2102
2.5 | 0.6046 | 0.0052 | -0.0469 | 116.2692
3 | 0.6627 | 0.00562 | -0.0467 | 117.9181
3.5 | 0.7208 | 0.006 | -0.0465 | 120.1333
4 | 0.7792 | 0.0063 | -0.0463 | 123.6825
5 | 0.8967 | 0.00667 | -0.0459 | 134.4378
5.5 | 0.955 | 0.00697 | -0.0456 | 137.0158
6 | 1.0127 | 0.00738 | -0.0452 | 137.2222
6.5 | 1.0676 | 0.00663 | -0.0447 | 161.0256
7 | 1.1259 | 0.007 | -0.0442 | 160.8429
7.5 | 1.184 | 0.00739 | -0.0437 | 160.2165
8 | 1.2422 | 0.00777 | -0.0432 | 159.8713
8.5 | 1.3001 | 0.00822 | -0.0425 | 158.163
9 | 1.358 | 0.00865 | -0.0419 | 156.9942
9.5 | 1.4154 | 0.00919 | -0.041 | 154.0152
10.5 | 1.5298 | 0.01031 | -0.0391 | 148.3802
11 | 1.5863 | 0.01097 | -0.038 | 144.6035
11.5 | 1.6415 | 0.01177 | -0.0366 | 139.4647
12 | 1.6963 | 0.01262 | -0.0351 | 134.4136
12.5 | 1.7507 | 0.01347 | -0.0335 | 129.9703
13 | 1.8037 | 0.01443 | -0.0316 | 124.9965
13.5 | 1.8546 | 0.01555 | -0.0295 | 119.2669
14 | 1.9024 | 0.01688 | -0.027 | 112.7014
14.5 | 1.9456 | 0.01846 | -0.024 | 105.3954
15 | 1.981 | 0.02041 | -0.0203 | 97.0603
15.5 | 1.9926 | 0.02299 | -0.0145 | 86.6725
16 | 1.9917 | 0.02773 | -0.012 | 71.8247
16.5 | 1.9856 | 0.03536 | -0.0144 | 56.1538
17 | 1.9614 | 0.04496 | -0.0172 | 43.6254
17.5 | 1.9249 | 0.0557 | -0.0202 | 34.5583
18 | 1.8779 | 0.06787 | -0.0241 | 27.6691
18.5 | 1.831 | 0.08104 | -0.0291 | 22.5938
19 | 1.7847 | 0.09466 | -0.0347 | 18.8538
19.5 | 1.7355 | 0.10914 | -0.0412 | 15.9016
20 | 1.6866 | 0.12407 | -0.0485 | 13.5939

## 143. Re 18M Mach 0.50 (1)
BIGFOIL.COM POLAR EXPORT
goe393
GOE 393 |  |  |  | Cl Max: | 1.295 | at alpha= | 8.5 | deg
JavaFoil+Calcfoil stall+Eppler ext transition |  |  |  | L/D Max: | 144.842 | at alpha= | 6.5 | deg
Re: | 18000000 |  |  | Cd Min: | 0.00484 | at alpha= | -0.5 | deg
Mach: | 0.5 |  |  | Cl=0 at alpha= | -2.918 | deg
|  |  |  | @ Cl=0.1, Cd= | 0.0051487
|  |  |  | @ Cl=0.4, Cd= | 0.005036
|  |  |  | @ Cl=0.6, Cd= | 0.0052261
alpha (deg) | Cl | Cd | Cm | Cl/Cd
-20 | -0.81 | 0.15848 | -0.027 | -5.108
-19.5 | -0.788 | 0.15377 | -0.027 | -5.122
-19 | -0.766 | 0.15038 | -0.026 | -5.091
-18.5 | -0.743 | 0.14538 | -0.026 | -5.114
-18 | -0.721 | 0.13924 | -0.026 | -5.179
-17.5 | -0.699 | 0.1359 | -0.026 | -5.142
-17 | -0.676 | 0.1323 | -0.026 | -5.112
-16.5 | -0.654 | 0.12626 | -0.026 | -5.178
-16 | -0.632 | 0.11497 | -0.026 | -5.495
-15.5 | -0.609 | 0.10668 | -0.026 | -5.71
-15 | -0.586 | 0.10104 | -0.026 | -5.802
-14.5 | -0.563 | 0.09661 | -0.026 | -5.83
-14 | -0.539 | 0.09583 | -0.026 | -5.628
-13.5 | -0.516 | 0.08782 | -0.026 | -5.879
-13 | -0.493 | 0.08462 | -0.026 | -5.821
-12.5 | -0.469 | 0.08096 | -0.025 | -5.789
-12 | -0.445 | 0.07744 | -0.025 | -5.742
-11.5 | -0.421 | 0.07491 | -0.024 | -5.614
-11 | -0.397 | 0.07499 | -0.024 | -5.29
-10.5 | -0.373 | 0.0749 | -0.024 | -4.98
-10 | -0.349 | 0.06909 | -0.025 | -5.055
-9.5 | -0.326 | 0.06198 | -0.025 | -5.253
-9 | -0.302 | 0.05672 | -0.026 | -5.326
-8.5 | -0.278 | 0.0522 | -0.027 | -5.329
-8 | -0.254 | 0.04807 | -0.027 | -5.287
-7.5 | -0.23 | 0.04489 | -0.028 | -5.118
-7 | -0.206 | 0.03997 | -0.029 | -5.152
-6.5 | -0.181 | 0.03717 | -0.029 | -4.878
-6 | -0.156 | 0.03525 | -0.03 | -4.436
-5.5 | -0.186 | 0.03419 | -0.03 | -5.431
-5 | -0.175 | 0.03294 | -0.03 | -5.3
-4.5 | -0.143 | 0.02938 | -0.031 | -4.867
-4 | -0.103 | 0.0266 | -0.033 | -3.865
-3.5 | -0.068 | 0.00574 | -0.048 | -11.813
-3 | -0.01 | 0.00533 | -0.049 | -1.806
-2.5 | 0.051 | 0.00488 | -0.049 | 10.429
-2 | 0.113 | 0.00522 | -0.049 | 21.617
-1.5 | 0.176 | 0.0049 | -0.05 | 35.904
-1 | 0.24 | 0.00565 | -0.05 | 42.366
-0.5 | 0.304 | 0.00484 | -0.051 | 62.718
0 | 0.371 | 0.00492 | -0.051 | 75.38
0.5 | 0.436 | 0.00518 | -0.051 | 84.135
1 | 0.501 | 0.00496 | -0.052 | 100.914
1.5 | 0.565 | 0.00514 | -0.052 | 109.934
2 | 0.63 | 0.0053 | -0.053 | 118.784
2.5 | 0.694 | 0.00533 | -0.053 | 130.145
3 | 0.758 | 0.00626 | -0.054 | 120.985
3.5 | 0.822 | 0.00629 | -0.054 | 130.582
4 | 0.885 | 0.00669 | -0.055 | 132.224
4.5 | 0.946 | 0.00668 | -0.055 | 141.614
5 | 1.006 | 0.00748 | -0.056 | 134.571
5.5 | 1.064 | 0.00782 | -0.057 | 136.158
6 | 1.12 | 0.00813 | -0.057 | 137.733
6.5 | 1.172 | 0.00809 | -0.058 | 144.842
7 | 1.219 | 0.00865 | -0.058 | 140.98
7.5 | 1.26 | 0.00919 | -0.059 | 137.203
8 | 1.28 | 0.01175 | -0.059 | 108.899
8.5 | 1.295 | 0.01271 | -0.059 | 101.899
9 | 1.287 | 0.01399 | -0.06 | 91.959
9.5 | 1.227 | 0.01584 | -0.06 | 77.444
10 | 0.672 | 0.07674 | -0.029 | 8.754
10.5 | 0.805 | 0.02665 | -0.057 | 30.219
11 | 0.821 | 0.0333 | -0.056 | 24.645
11.5 | 0.83 | 0.04378 | -0.055 | 18.97
12 | 0.844 | 0.05379 | -0.053 | 15.687
12.5 | 0.826 | 0.08349 | -0.044 | 9.898
13 | 0.851 | 0.08574 | -0.043 | 9.925
13.5 | 0.927 | 0.0619 | -0.054 | 14.972

## 144. Re 18M Mach 0.50 (2)
BIGFOIL.COM POLAR EXPORT
goe393
GOE 393 |  |  |  | Cl Max: | 1.5543 | at alpha= | 9 | deg
XFOIL ncrit=9 |  |  |  | L/D Max: | 223.298 | at alpha= | -1 | deg
Re: | 18000000 |  |  | Cd Min: | 0.29093 | at alpha= | -20 | deg
Mach: | 0.5 |  |  | Cl=0 at alpha= | -2.5198 | deg
|  |  |  | @ Cl=0.1, Cd= | 0.00096207
|  |  |  | @ Cl=0.4, Cd= | 0.0047438
|  |  |  | @ Cl=0.6, Cd= | 0.0052086
alpha (deg) | Cl | Cd | Cm | Cl/Cd
-20 | -0.9232 | 0.29093 | 0.1174 | -3.1733
-19.5 | -0.9007 | 0.28182 | 0.112 | -3.196
-19 | -0.5803 | 0.21463 | 0.0552 | -2.7037
-18.5 | -0.5677 | 0.2091 | 0.0524 | -2.715
-18 | -0.5552 | 0.2035 | 0.0496 | -2.7283
-17.5 | -0.5431 | 0.1978 | 0.047 | -2.7457
-17 | -0.5327 | 0.19146 | 0.0443 | -2.7823
-16.5 | -0.5242 | 0.18469 | 0.0416 | -2.8383
-16 | -0.5158 | 0.17818 | 0.0389 | -2.8948
-15.5 | -0.5037 | 0.17306 | 0.0365 | -2.9106
-15 | -0.4974 | 0.16759 | 0.0345 | -2.968
-14.5 | -0.4888 | 0.16208 | 0.032 | -3.0158
-14 | -0.4868 | 0.15613 | 0.0296 | -3.1179
-13.5 | -0.4839 | 0.15276 | 0.0283 | -3.1677
-13 | -0.4732 | 0.14691 | 0.0259 | -3.221
-12.5 | -0.4732 | 0.1383 | 0.0224 | -3.4215
-12 | -0.4641 | 0.13207 | 0.0202 | -3.514
-11.5 | -0.4574 | 0.12567 | 0.0183 | -3.6397
-11 | -0.4584 | 0.11736 | 0.0156 | -3.9059
-10.5 | -0.4533 | 0.10991 | 0.0132 | -4.1243
-10 | -0.4482 | 0.1023 | 0.0109 | -4.3812
-9.5 | -0.4417 | 0.09492 | 0.0086 | -4.6534
-9 | -0.4435 | 0.0861 | 0.0056 | -5.151
-8.5 | -0.4381 | 0.07857 | 0.0031 | -5.5759
-8 | -0.436 | 0.07071 | 0.0003 | -6.166
-7.5 | -0.4335 | 0.06327 | -0.0027 | -6.8516
-7 | -0.441 | 0.05326 | -0.0113 | -8.2801
-6.5 | -0.4263 | 0.04189 | -0.0242 | -10.1767
-6 | -0.3896 | 0.033 | -0.0337 | -11.8061
-5.5 | -0.3784 | 0.00989 | -0.0607 | -38.2609
-5 | -0.335 | 0.00394 | -0.0649 | -85.0254
-4.5 | -0.2823 | 0.00177 | -0.0652 | -159.4915
-4 | -0.2118 | 0.00134 | -0.063 | -158.0597
-3.5 | -0.1396 | 0.00114 | -0.0608 | -122.4561
-3 | -0.0679 | 0.00104 | -0.0589 | -65.2885
-2.5 | 0.0028 | 0.00099 | -0.0573 | 2.8283
-2 | 0.0727 | 0.00097 | -0.056 | 74.9485
-1.5 | 0.1416 | 0.00095 | -0.0549 | 149.0526
-1 | 0.2099 | 0.00094 | -0.054 | 223.2979
0.5 | 0.4193 | 0.00513 | -0.0534 | 81.7349
1 | 0.4876 | 0.00514 | -0.0529 | 94.8638
1.5 | 0.556 | 0.00517 | -0.0525 | 107.5435
2 | 0.6244 | 0.00523 | -0.0521 | 119.3881
2.5 | 0.6923 | 0.0054 | -0.0517 | 128.2037
3 | 0.7591 | 0.00601 | -0.0512 | 126.3062
3.5 | 0.8273 | 0.00639 | -0.0505 | 129.4679
4 | 0.8965 | 0.00661 | -0.0498 | 135.6278
4.5 | 0.9666 | 0.00679 | -0.0489 | 142.3564
5 | 1.0371 | 0.00705 | -0.0479 | 147.1064
5.5 | 1.1061 | 0.00775 | -0.0465 | 142.7226
6 | 1.1767 | 0.00827 | -0.0449 | 142.2854
6.5 | 1.2455 | 0.00755 | -0.0429 | 164.9669
7 | 1.3191 | 0.00805 | -0.0407 | 163.8634
7.5 | 1.3936 | 0.00866 | -0.0381 | 160.9238
8 | 1.469 | 0.00945 | -0.0347 | 155.4497
8.5 | 1.5344 | 0.01173 | -0.0295 | 130.8099
9 | 1.5543 | 0.01776 | -0.0217 | 87.5169
9.5 | 1.5355 | 0.02463 | -0.0151 | 62.3427
10 | 1.5072 | 0.0361 | -0.0218 | 41.7507
10.5 | 1.4718 | 0.0477 | -0.0268 | 30.8553
11 | 1.4331 | 0.05956 | -0.0316 | 24.0615
11.5 | 1.3944 | 0.07179 | -0.0368 | 19.4233
12 | 1.3574 | 0.0847 | -0.0426 | 16.026
12.5 | 1.3233 | 0.0979 | -0.0487 | 13.5169
13 | 1.2921 | 0.11134 | -0.0551 | 11.605
13.5 | 1.265 | 0.12475 | -0.0614 | 10.1403
14 | 1.2423 | 0.13802 | -0.068 | 9.0009

## 145. Re 20M Mach 0.00 (1)
BIGFOIL.COM POLAR EXPORT
goe393
GOE 393 |  |  |  | Cl Max: | 1.426 | at alpha= | 12.5 | deg
JavaFoil+Calcfoil stall+Eppler ext transition |  |  |  | L/D Max: | 158.097 | at alpha= | 8.5 | deg
Re: | 20000000 |  |  | Cd Min: | 0.00479 | at alpha= | 1 | deg
Mach: | 0 |  |  | Cl=0 at alpha= | -2.9167 | deg
|  |  |  | @ Cl=0.1, Cd= | 0.0051249
|  |  |  | @ Cl=0.4, Cd= | 0.0048386
|  |  |  | @ Cl=0.6, Cd= | 0.0060179
alpha (deg) | Cl | Cd | Cm | Cl/Cd
-17.5 | -0.434 | 0.14144 | -0.02 | -3.065
-17 | -0.449 | 0.13358 | -0.02 | -3.362
-16.5 | -0.464 | 0.12643 | -0.02 | -3.672
-16 | -0.479 | 0.11929 | -0.02 | -4.015
-15.5 | -0.493 | 0.11368 | -0.02 | -4.337
-15 | -0.506 | 0.10519 | -0.021 | -4.814
-14.5 | -0.518 | 0.09976 | -0.021 | -5.191
-14 | -0.528 | 0.09322 | -0.021 | -5.662
-13.5 | -0.535 | 0.08749 | -0.021 | -6.119
-13 | -0.541 | 0.08171 | -0.022 | -6.624
-12.5 | -0.546 | 0.07397 | -0.023 | -7.375
-12 | -0.545 | 0.06946 | -0.023 | -7.847
-11.5 | -0.544 | 0.06168 | -0.024 | -8.814
-11 | -0.536 | 0.05814 | -0.025 | -9.219
-10.5 | -0.525 | 0.05443 | -0.025 | -9.65
-10 | -0.51 | 0.05008 | -0.026 | -10.181
-9.5 | -0.486 | 0.04661 | -0.026 | -10.43
-9 | -0.461 | 0.04254 | -0.027 | -10.829
-8.5 | -0.432 | 0.04007 | -0.027 | -10.778
-8 | -0.404 | 0.03563 | -0.028 | -11.333
-7.5 | -0.371 | 0.03319 | -0.029 | -11.19
-7 | -0.397 | 0.00608 | -0.04 | -65.319
-6.5 | -0.354 | 0.00583 | -0.04 | -60.749
-6 | -0.309 | 0.00556 | -0.04 | -55.595
-5.5 | -0.262 | 0.00549 | -0.041 | -47.781
-5 | -0.214 | 0.0057 | -0.041 | -37.537
-4.5 | -0.164 | 0.0056 | -0.041 | -29.324
-4 | -0.113 | 0.00518 | -0.041 | -21.883
-3.5 | -0.061 | 0.00483 | -0.042 | -12.698
-3 | -0.009 | 0.00483 | -0.042 | -1.78
-2.5 | 0.045 | 0.00485 | -0.042 | 9.271
-2 | 0.099 | 0.00513 | -0.043 | 19.305
-1.5 | 0.154 | 0.00485 | -0.043 | 31.665
-1 | 0.209 | 0.00487 | -0.043 | 42.881
-0.5 | 0.264 | 0.00557 | -0.044 | 47.396
0 | 0.322 | 0.00516 | -0.044 | 62.431
0.5 | 0.378 | 0.00487 | -0.045 | 77.623
1 | 0.434 | 0.00479 | -0.045 | 90.56
1.5 | 0.49 | 0.00512 | -0.045 | 95.782
2 | 0.546 | 0.00515 | -0.046 | 105.922
2.5 | 0.602 | 0.00605 | -0.046 | 99.506
3 | 0.658 | 0.0057 | -0.047 | 115.269
3.5 | 0.713 | 0.00589 | -0.047 | 121.045
4 | 0.769 | 0.0062 | -0.048 | 124.045
4.5 | 0.823 | 0.00613 | -0.048 | 134.293
5 | 0.878 | 0.00661 | -0.049 | 132.768
5.5 | 0.931 | 0.00683 | -0.049 | 136.408
6 | 0.984 | 0.00706 | -0.05 | 139.417
6.5 | 1.037 | 0.00679 | -0.05 | 152.76
7 | 1.088 | 0.00696 | -0.051 | 156.214
7.5 | 1.138 | 0.00723 | -0.051 | 157.345
8 | 1.187 | 0.00752 | -0.052 | 157.804
8.5 | 1.235 | 0.00781 | -0.052 | 158.097
9 | 1.281 | 0.00825 | -0.053 | 155.29
9.5 | 1.325 | 0.00867 | -0.053 | 152.793
10 | 1.357 | 0.00898 | -0.054 | 151.179
10.5 | 1.384 | 0.00936 | -0.054 | 147.774
11 | 1.404 | 0.01006 | -0.055 | 139.569
11.5 | 1.418 | 0.01075 | -0.056 | 131.953
12 | 1.425 | 0.01134 | -0.056 | 125.674
12.5 | 1.426 | 0.01199 | -0.057 | 118.907
13 | 1.399 | 0.01587 | -0.057 | 88.118
13.5 | 1.37 | 0.01795 | -0.056 | 76.354
14 | 1.335 | 0.02072 | -0.056 | 64.449
14.5 | 1.287 | 0.02613 | -0.055 | 49.242
15 | 1.255 | 0.02805 | -0.056 | 44.728
15.5 | 1.209 | 0.03346 | -0.055 | 36.119
16 | 1.15 | 0.04448 | -0.054 | 25.847
16.5 | 1.111 | 0.0476 | -0.054 | 23.328
17 | 1.06 | 0.05637 | -0.054 | 18.798
17.5 | 0.982 | 0.08572 | -0.05 | 11.45

## 146. Re 20M Mach 0.00 (2)
BIGFOIL.COM POLAR EXPORT
goe393
GOE 393 |  |  |  | Cl Max: | 2.091 | at alpha= | 19 | deg
XFOIL ncrit=9 |  |  |  | L/D Max: | 162.894 | at alpha= | 8 | deg
Re: | 20000000 |  |  | Cd Min: | 0.04444 | at alpha= | 20 | deg
Mach: | 0 |  |  | Cl=0 at alpha= | -2.615 | deg
|  |  |  | @ Cl=0.1, Cd= | 0.0049543
|  |  |  | @ Cl=0.4, Cd= | 0.005008
|  |  |  | @ Cl=0.6, Cd= | 0.0053664
alpha (deg) | Cl | Cd | Cm | Cl/Cd
-14 | -1.2436 | 0.01663 | -0.0568 | -74.7805
-13.5 | -1.1971 | 0.01426 | -0.0563 | -83.9481
-13 | -1.1472 | 0.01277 | -0.0557 | -89.8356
-12.5 | -1.0953 | 0.01172 | -0.0551 | -93.4556
-12 | -1.0439 | 0.01094 | -0.0541 | -95.4205
-11.5 | -0.9929 | 0.01032 | -0.0532 | -96.2112
-11 | -0.9399 | 0.00957 | -0.0527 | -98.2132
-10.5 | -0.8858 | 0.00894 | -0.0522 | -99.0828
-10 | -0.831 | 0.00847 | -0.0517 | -98.111
-9.5 | -0.7765 | 0.00785 | -0.0513 | -98.9172
-8.5 | -0.6658 | 0.007 | -0.0504 | -95.1143
-8 | -0.61 | 0.00667 | -0.05 | -91.4543
-7.5 | -0.554 | 0.00637 | -0.0496 | -86.9702
-7 | -0.4978 | 0.00612 | -0.0493 | -81.3399
-6.5 | -0.4413 | 0.00594 | -0.0489 | -74.2929
-6 | -0.3847 | 0.00579 | -0.0486 | -66.4421
-5.5 | -0.328 | 0.00564 | -0.0483 | -58.156
-4.5 | -0.2145 | 0.00536 | -0.0477 | -40.0187
-4 | -0.1578 | 0.00518 | -0.0474 | -30.4633
-3.5 | -0.1008 | 0.0051 | -0.0472 | -19.7647
-2.5 | 0.0131 | 0.005 | -0.0468 | 2.62
-2 | 0.0701 | 0.00497 | -0.0466 | 14.1046
-1.5 | 0.1271 | 0.00494 | -0.0464 | 25.7287
-1 | 0.184 | 0.00497 | -0.0462 | 37.0221
-0.5 | 0.2409 | 0.005 | -0.0461 | 48.18
0.5 | 0.3547 | 0.005 | -0.0459 | 70.94
1 | 0.4116 | 0.00501 | -0.0457 | 82.1557
1.5 | 0.4685 | 0.00503 | -0.0457 | 93.1412
2 | 0.5252 | 0.00502 | -0.0456 | 104.6215
3 | 0.6375 | 0.00554 | -0.0455 | 115.0722
3.5 | 0.6933 | 0.00587 | -0.0454 | 118.109
4 | 0.7492 | 0.00615 | -0.0453 | 121.8211
5 | 0.8611 | 0.00649 | -0.0451 | 132.681
5.5 | 0.9167 | 0.00673 | -0.0451 | 136.211
6 | 0.9714 | 0.00713 | -0.0449 | 136.2412
6.5 | 1.0235 | 0.00631 | -0.0447 | 162.2029
7 | 1.0783 | 0.00664 | -0.0445 | 162.3946
7.5 | 1.133 | 0.00697 | -0.0444 | 162.5538
8 | 1.1875 | 0.00729 | -0.0443 | 162.8944
8.5 | 1.2416 | 0.00767 | -0.0441 | 161.8774
9 | 1.2953 | 0.00805 | -0.044 | 160.9068
9.5 | 1.3488 | 0.00842 | -0.0438 | 160.19
10 | 1.4017 | 0.00888 | -0.0436 | 157.8491
10.5 | 1.454 | 0.00936 | -0.0433 | 155.3419
11 | 1.5062 | 0.00981 | -0.0431 | 153.5372
11.5 | 1.5577 | 0.0103 | -0.0428 | 151.233
12 | 1.6085 | 0.01086 | -0.0424 | 148.1123
12.5 | 1.658 | 0.01153 | -0.0419 | 143.7988
13.5 | 1.7554 | 0.01286 | -0.0408 | 136.5008
14 | 1.803 | 0.01355 | -0.0402 | 133.0627
14.5 | 1.8494 | 0.0143 | -0.0394 | 129.3287
15 | 1.8945 | 0.0151 | -0.0385 | 125.4636
15.5 | 1.9378 | 0.01598 | -0.0375 | 121.2641
16 | 1.9787 | 0.01699 | -0.0362 | 116.4626
16.5 | 2.0157 | 0.0182 | -0.0345 | 110.7527
17 | 2.048 | 0.01961 | -0.0323 | 104.4365
17.5 | 2.0701 | 0.02125 | -0.0287 | 97.4165
18.5 | 2.0847 | 0.02672 | -0.0221 | 78.0202
19 | 2.091 | 0.03132 | -0.0225 | 66.7625
19.5 | 2.0908 | 0.03718 | -0.024 | 56.2345
20 | 2.0789 | 0.04444 | -0.0257 | 46.7799

## 147. Re 20M Mach 0.10 (1)
BIGFOIL.COM POLAR EXPORT
goe393
GOE 393 |  |  |  | Cl Max: | 1.421 | at alpha= | 12 | deg
JavaFoil+Calcfoil stall+Eppler ext transition |  |  |  | L/D Max: | 157.762 | at alpha= | 8.5 | deg
Re: | 20000000 |  |  | Cd Min: | 0.00475 | at alpha= | -3 | deg
Mach: | 0.1 |  |  | Cl=0 at alpha= | -2.9167 | deg
|  |  |  | @ Cl=0.1, Cd= | 0.00515
|  |  |  | @ Cl=0.4, Cd= | 0.0048057
|  |  |  | @ Cl=0.6, Cd= | 0.0054588
alpha (deg) | Cl | Cd | Cm | Cl/Cd
-17 | -0.412 | 0.13458 | -0.02 | -3.059
-16.5 | -0.429 | 0.12916 | -0.02 | -3.323
-16 | -0.446 | 0.12143 | -0.02 | -3.676
-15.5 | -0.463 | 0.11691 | -0.02 | -3.958
-15 | -0.479 | 0.10949 | -0.02 | -4.372
-14.5 | -0.493 | 0.10333 | -0.02 | -4.771
-14 | -0.506 | 0.09633 | -0.021 | -5.25
-13.5 | -0.517 | 0.09026 | -0.021 | -5.723
-13 | -0.525 | 0.08348 | -0.021 | -6.289
-12.5 | -0.532 | 0.07588 | -0.023 | -7.006
-12 | -0.535 | 0.06954 | -0.023 | -7.687
-11.5 | -0.535 | 0.06252 | -0.024 | -8.556
-11 | -0.53 | 0.0586 | -0.025 | -9.039
-10.5 | -0.521 | 0.05473 | -0.025 | -9.51
-10 | -0.506 | 0.05097 | -0.025 | -9.928
-9.5 | -0.483 | 0.04718 | -0.026 | -10.247
-9 | -0.459 | 0.04317 | -0.027 | -10.627
-8.5 | -0.431 | 0.04057 | -0.027 | -10.616
-8 | -0.402 | 0.03702 | -0.028 | -10.851
-7.5 | -0.37 | 0.03449 | -0.028 | -10.724
-7 | -0.397 | 0.00618 | -0.04 | -64.276
-6.5 | -0.355 | 0.00579 | -0.04 | -61.258
-6 | -0.31 | 0.00559 | -0.041 | -55.359
-5.5 | -0.263 | 0.00548 | -0.041 | -47.934
-5 | -0.214 | 0.00571 | -0.041 | -37.584
-4.5 | -0.165 | 0.00561 | -0.041 | -29.352
-4 | -0.114 | 0.00518 | -0.042 | -21.945
-3.5 | -0.062 | 0.00483 | -0.042 | -12.755
-3 | -0.009 | 0.00475 | -0.042 | -1.816
-2.5 | 0.045 | 0.00477 | -0.043 | 9.462
-2 | 0.1 | 0.00515 | -0.043 | 19.327
-1.5 | 0.154 | 0.00485 | -0.043 | 31.879
-1 | 0.21 | 0.00486 | -0.044 | 43.198
-0.5 | 0.265 | 0.0055 | -0.044 | 48.246
0 | 0.324 | 0.00481 | -0.044 | 67.297
0.5 | 0.38 | 0.00482 | -0.045 | 78.878
1 | 0.436 | 0.00478 | -0.045 | 91.372
1.5 | 0.492 | 0.00509 | -0.046 | 96.733
2 | 0.549 | 0.00514 | -0.046 | 106.739
2.5 | 0.605 | 0.00549 | -0.046 | 110.101
3 | 0.661 | 0.00573 | -0.047 | 115.324
3.5 | 0.717 | 0.00582 | -0.047 | 123.062
4 | 0.772 | 0.00616 | -0.048 | 125.29
4.5 | 0.827 | 0.00609 | -0.048 | 135.829
5 | 0.882 | 0.00664 | -0.049 | 132.814
5.5 | 0.936 | 0.0068 | -0.049 | 137.715
6 | 0.989 | 0.00704 | -0.05 | 140.59
6.5 | 1.041 | 0.00676 | -0.05 | 154.054
7 | 1.093 | 0.007 | -0.051 | 156.049
7.5 | 1.143 | 0.00728 | -0.051 | 157.13
8 | 1.192 | 0.00757 | -0.052 | 157.556
8.5 | 1.24 | 0.00786 | -0.052 | 157.762
9 | 1.286 | 0.00829 | -0.053 | 155.056
9.5 | 1.33 | 0.00872 | -0.054 | 152.421
10 | 1.361 | 0.00903 | -0.054 | 150.662
10.5 | 1.386 | 0.00943 | -0.055 | 146.885
11 | 1.404 | 0.01008 | -0.055 | 139.381
11.5 | 1.416 | 0.01088 | -0.056 | 130.171
12 | 1.421 | 0.01169 | -0.056 | 121.523
12.5 | 1.418 | 0.01217 | -0.057 | 116.497
13 | 1.382 | 0.01647 | -0.057 | 83.896
13.5 | 1.346 | 0.01907 | -0.056 | 70.594
14 | 1.304 | 0.02268 | -0.056 | 57.493
14.5 | 1.254 | 0.02811 | -0.055 | 44.605
15 | 1.217 | 0.03044 | -0.056 | 39.977
15.5 | 1.165 | 0.0365 | -0.055 | 31.929
16 | 1.11 | 0.04464 | -0.054 | 24.871
16.5 | 1.057 | 0.0526 | -0.054 | 20.088
17 | 0.976 | 0.07916 | -0.05 | 12.327

## 148. Re 20M Mach 0.10 (2)
BIGFOIL.COM POLAR EXPORT
goe393
GOE 393 |  |  |  | Cl Max: | 2.0776 | at alpha= | 19 | deg
XFOIL ncrit=9 |  |  |  | L/D Max: | 162.929 | at alpha= | 8 | deg
Re: | 20000000 |  |  | Cd Min: | 0.21259 | at alpha= | -18 | deg
Mach: | 0.1 |  |  | Cl=0 at alpha= | -2.6124 | deg
|  |  |  | @ Cl=0.1, Cd= | 0.0049545
|  |  |  | @ Cl=0.4, Cd= | 0.0050075
|  |  |  | @ Cl=0.6, Cd= | 0.0053626
alpha (deg) | Cl | Cd | Cm | Cl/Cd
-18 | -0.7967 | 0.21259 | 0.076 | -3.7476
-17.5 | -0.7955 | 0.20056 | 0.07 | -3.9664
-17 | -0.7813 | 0.19432 | 0.0666 | -4.0207
-16.5 | -0.7669 | 0.18808 | 0.0632 | -4.0775
-16 | -0.753 | 0.18178 | 0.06 | -4.1424
-15.5 | -0.7399 | 0.1755 | 0.0569 | -4.216
-15 | -0.746 | 0.16307 | 0.0512 | -4.5747
-14.5 | -0.7362 | 0.15607 | 0.048 | -4.7171
-13 | -1.1602 | 0.01481 | -0.0586 | -78.339
-12.5 | -1.1099 | 0.01283 | -0.0579 | -86.5082
-12 | -1.0581 | 0.0117 | -0.0567 | -90.4359
-11.5 | -1.0059 | 0.01108 | -0.0555 | -90.7852
-11 | -0.9517 | 0.01026 | -0.0548 | -92.7583
-10.5 | -0.8973 | 0.00932 | -0.0542 | -96.2768
-10 | -0.8416 | 0.00874 | -0.0535 | -96.2929
-9.5 | -0.7857 | 0.00818 | -0.0528 | -96.0513
-8.5 | -0.6734 | 0.0072 | -0.0517 | -93.5278
-8 | -0.6169 | 0.00675 | -0.0511 | -91.3926
-7.5 | -0.56 | 0.00646 | -0.0506 | -86.6873
-7 | -0.5031 | 0.00617 | -0.0502 | -81.5397
-6.5 | -0.4459 | 0.00599 | -0.0497 | -74.4407
-6 | -0.3886 | 0.00582 | -0.0493 | -66.7698
-5 | -0.2739 | 0.00553 | -0.0485 | -49.5298
-4.5 | -0.2166 | 0.0054 | -0.0482 | -40.1111
-4 | -0.1593 | 0.00519 | -0.0479 | -30.6936
-3.5 | -0.1019 | 0.0051 | -0.0476 | -19.9804
-3 | -0.0445 | 0.00505 | -0.0473 | -8.8119
-2.5 | 0.0129 | 0.00501 | -0.0471 | 2.5749
-2 | 0.0703 | 0.00497 | -0.0469 | 14.1449
-1.5 | 0.1277 | 0.00494 | -0.0467 | 25.8502
-1 | 0.1849 | 0.00497 | -0.0465 | 37.2032
0.5 | 0.3568 | 0.005 | -0.0461 | 71.36
1 | 0.4141 | 0.00501 | -0.046 | 82.6547
1.5 | 0.4713 | 0.00504 | -0.0459 | 93.5119
2 | 0.5283 | 0.00502 | -0.0458 | 105.239
3 | 0.6413 | 0.00556 | -0.0456 | 115.3417
3.5 | 0.6976 | 0.00588 | -0.0456 | 118.6395
4 | 0.7538 | 0.00616 | -0.0454 | 122.3701
5 | 0.8666 | 0.0065 | -0.0453 | 133.3231
5.5 | 0.9225 | 0.00677 | -0.0451 | 136.2629
6 | 0.9777 | 0.00715 | -0.045 | 136.7413
6.5 | 1.0302 | 0.00634 | -0.0447 | 162.4921
7 | 1.0856 | 0.00668 | -0.0445 | 162.515
7.5 | 1.1408 | 0.00702 | -0.0443 | 162.5071
8 | 1.1959 | 0.00734 | -0.0441 | 162.9292
8.5 | 1.2505 | 0.00773 | -0.0439 | 161.7723
9 | 1.3049 | 0.00811 | -0.0437 | 160.9001
9.5 | 1.359 | 0.0085 | -0.0434 | 159.8824
10 | 1.4124 | 0.00899 | -0.0431 | 157.1079
10.5 | 1.4656 | 0.00947 | -0.0428 | 154.7624
11 | 1.5185 | 0.00994 | -0.0424 | 152.7666
11.5 | 1.5707 | 0.01046 | -0.042 | 150.1625
12 | 1.6218 | 0.01109 | -0.0414 | 146.2399
12.5 | 1.672 | 0.01179 | -0.0408 | 141.8151
13.5 | 1.7711 | 0.01315 | -0.0394 | 134.6844
14 | 1.8192 | 0.0139 | -0.0385 | 130.8777
14.5 | 1.8661 | 0.0147 | -0.0375 | 126.9456
15 | 1.9113 | 0.0156 | -0.0364 | 122.5192
15.5 | 1.9538 | 0.01665 | -0.0349 | 117.3453
16 | 1.9923 | 0.01793 | -0.0331 | 111.1154
16.5 | 2.0267 | 0.01936 | -0.0308 | 104.6849
17.5 | 2.0628 | 0.02307 | -0.0227 | 89.4148
18 | 2.0712 | 0.02621 | -0.0202 | 79.0233
18.5 | 2.0771 | 0.03093 | -0.0205 | 67.1549
19 | 2.0776 | 0.03691 | -0.022 | 56.2883
19.5 | 2.0663 | 0.04427 | -0.0238 | 46.6749
20 | 2.0423 | 0.05304 | -0.0258 | 38.5049

## 149. Re 20M Mach 0.25 (1)
BIGFOIL.COM POLAR EXPORT
goe393
GOE 393 |  |  |  | Cl Max: | 1.396 | at alpha= | 11 | deg
JavaFoil+Calcfoil stall+Eppler ext transition |  |  |  | L/D Max: | 156.737 | at alpha= | 7.5 | deg
Re: | 20000000 |  |  | Cd Min: | 0.00478 | at alpha= | -1 | deg
Mach: | 0.25 |  |  | Cl=0 at alpha= | -2.9182 | deg
|  |  |  | @ Cl=0.1, Cd= | 0.0050925
|  |  |  | @ Cl=0.4, Cd= | 0.0047883
|  |  |  | @ Cl=0.6, Cd= | 0.0053321
alpha (deg) | Cl | Cd | Cm | Cl/Cd
-15.5 | -0.161 | 0.12567 | -0.02 | -1.284
-15 | -0.22 | 0.11911 | -0.02 | -1.846
-14.5 | -0.268 | 0.10926 | -0.021 | -2.457
-14 | -0.312 | 0.10468 | -0.021 | -2.98
-13.5 | -0.351 | 0.097 | -0.021 | -3.617
-13 | -0.385 | 0.09364 | -0.021 | -4.113
-12.5 | -0.415 | 0.08742 | -0.021 | -4.745
-12 | -0.439 | 0.08074 | -0.021 | -5.44
-11.5 | -0.459 | 0.072 | -0.022 | -6.37
-11 | -0.474 | 0.06242 | -0.024 | -7.594
-10.5 | -0.48 | 0.05786 | -0.025 | -8.302
-10 | -0.477 | 0.05417 | -0.025 | -8.809
-9.5 | -0.461 | 0.05059 | -0.025 | -9.107
-9 | -0.441 | 0.04696 | -0.026 | -9.395
-8.5 | -0.418 | 0.04381 | -0.026 | -9.552
-8 | -0.393 | 0.04021 | -0.027 | -9.784
-7.5 | -0.365 | 0.03758 | -0.028 | -9.703
-7 | -0.334 | 0.03401 | -0.029 | -9.835
-6.5 | -0.302 | 0.03062 | -0.03 | -9.852
-6 | -0.313 | 0.00586 | -0.042 | -53.386
-5.5 | -0.266 | 0.00552 | -0.042 | -48.279
-5 | -0.218 | 0.00571 | -0.042 | -38.2
-4.5 | -0.168 | 0.00566 | -0.043 | -29.653
-4 | -0.116 | 0.00557 | -0.043 | -20.842
-3.5 | -0.063 | 0.00481 | -0.043 | -13.114
-3 | -0.009 | 0.00482 | -0.043 | -1.834
-2.5 | 0.046 | 0.00516 | -0.044 | 8.969
-2 | 0.102 | 0.00509 | -0.044 | 20.05
-1.5 | 0.159 | 0.00482 | -0.044 | 32.91
-1 | 0.215 | 0.00478 | -0.045 | 45.011
-0.5 | 0.273 | 0.00523 | -0.045 | 52.117
0 | 0.332 | 0.00514 | -0.046 | 64.684
0.5 | 0.39 | 0.00479 | -0.046 | 81.48
1 | 0.448 | 0.00478 | -0.046 | 93.742
1.5 | 0.506 | 0.00509 | -0.047 | 99.35
2 | 0.564 | 0.00513 | -0.047 | 109.767
2.5 | 0.621 | 0.00545 | -0.048 | 113.924
3 | 0.679 | 0.00572 | -0.048 | 118.786
3.5 | 0.736 | 0.00591 | -0.049 | 124.585
4 | 0.793 | 0.00622 | -0.049 | 127.449
4.5 | 0.85 | 0.00616 | -0.05 | 138.019
5 | 0.905 | 0.00666 | -0.05 | 136.021
5.5 | 0.96 | 0.0069 | -0.051 | 139.247
6 | 1.014 | 0.00715 | -0.051 | 141.793
6.5 | 1.067 | 0.00691 | -0.052 | 154.421
7 | 1.119 | 0.00718 | -0.052 | 155.931
7.5 | 1.17 | 0.00746 | -0.053 | 156.737
8 | 1.218 | 0.0078 | -0.053 | 156.242
8.5 | 1.265 | 0.00815 | -0.054 | 155.156
9 | 1.31 | 0.00861 | -0.054 | 152.018
9.5 | 1.351 | 0.00906 | -0.055 | 149.083
10 | 1.375 | 0.00956 | -0.056 | 143.834
10.5 | 1.391 | 0.01004 | -0.056 | 138.523
11 | 1.396 | 0.01103 | -0.057 | 126.6
11.5 | 1.374 | 0.01456 | -0.057 | 94.409
12 | 1.345 | 0.01626 | -0.057 | 82.723
12.5 | 1.307 | 0.01769 | -0.057 | 73.868
13 | 1.225 | 0.02465 | -0.055 | 49.711
13.5 | 1.15 | 0.03195 | -0.054 | 35.984
14 | 1.062 | 0.04301 | -0.053 | 24.706
14.5 | 0.979 | 0.05194 | -0.052 | 18.85
15 | 0.868 | 0.0759 | -0.048 | 11.441
15.5 | 0.759 | 0.10452 | -0.041 | 7.259
16 | 0.67 | 0.11577 | -0.039 | 5.789

## 150. Re 20M Mach 0.25 (2)
BIGFOIL.COM POLAR EXPORT
goe393
GOE 393 |  |  |  | Cl Max: | 2.0036 | at alpha= | 15.5 | deg
XFOIL ncrit=9 |  |  |  | L/D Max: | 163.721 | at alpha= | 7 | deg
Re: | 20000000 |  |  | Cd Min: | 0.17968 | at alpha= | -15.5 | deg
Mach: | 0.25 |  |  | Cl=0 at alpha= | -2.5962 | deg
|  |  |  | @ Cl=0.1, Cd= | 0.0049855
|  |  |  | @ Cl=0.4, Cd= | 0.0050208
|  |  |  | @ Cl=0.6, Cd= | 0.0051859
alpha (deg) | Cl | Cd | Cm | Cl/Cd
-15.5 | -0.7407 | 0.17968 | 0.0586 | -4.1223
-15 | -0.7271 | 0.17307 | 0.0554 | -4.2012
-14 | -0.7006 | 0.15965 | 0.0492 | -4.3883
-13.5 | -0.7093 | 0.14711 | 0.0434 | -4.8216
-13 | -0.6993 | 0.14094 | 0.0409 | -4.9617
-12.5 | -0.6873 | 0.13434 | 0.0378 | -5.1161
-12 | -0.6757 | 0.12777 | 0.0348 | -5.2884
-11.5 | -0.6949 | 0.11455 | 0.0278 | -6.0663
-11 | -0.6877 | 0.10738 | 0.0242 | -6.4044
-10.5 | -0.9568 | 0.01477 | -0.0658 | -64.78
-10 | -0.9003 | 0.01213 | -0.0643 | -74.2209
-9.5 | -0.8409 | 0.01041 | -0.0626 | -80.7781
-9 | -0.7804 | 0.00913 | -0.061 | -85.4765
-8.5 | -0.7186 | 0.00835 | -0.0595 | -86.0599
-8 | -0.6573 | 0.00755 | -0.0581 | -87.0596
-7.5 | -0.5958 | 0.00693 | -0.0568 | -85.974
-7 | -0.534 | 0.00657 | -0.0555 | -81.2785
-6.5 | -0.4725 | 0.00626 | -0.0545 | -75.4792
-6 | -0.4111 | 0.00606 | -0.0535 | -67.8383
-4.5 | -0.2286 | 0.00555 | -0.0511 | -41.1892
-4 | -0.1685 | 0.00531 | -0.0505 | -31.7326
-3.5 | -0.1084 | 0.00516 | -0.0499 | -21.0078
-3 | -0.0483 | 0.00509 | -0.0494 | -9.4892
-2.5 | 0.0115 | 0.00504 | -0.049 | 2.2817
-2 | 0.0713 | 0.005 | -0.0486 | 14.26
-1.5 | 0.1308 | 0.00497 | -0.0483 | 26.3179
-1 | 0.1902 | 0.00499 | -0.0481 | 38.1162
-0.5 | 0.2496 | 0.00501 | -0.0478 | 49.8204
0.5 | 0.3681 | 0.00501 | -0.0474 | 73.4731
1 | 0.4274 | 0.00503 | -0.0473 | 84.9702
2.5 | 0.6045 | 0.00519 | -0.0469 | 116.474
3 | 0.6627 | 0.00561 | -0.0467 | 118.1283
3.5 | 0.7208 | 0.00598 | -0.0465 | 120.5351
4 | 0.7794 | 0.00623 | -0.0463 | 125.1043
4.5 | 0.8383 | 0.00637 | -0.0461 | 131.6013
5 | 0.897 | 0.00657 | -0.0459 | 136.5297
5.5 | 0.955 | 0.00694 | -0.0456 | 137.6081
6 | 1.013 | 0.00733 | -0.0452 | 138.1992
6.5 | 1.0681 | 0.00653 | -0.0447 | 163.5681
7 | 1.1264 | 0.00688 | -0.0443 | 163.7209
7.5 | 1.1847 | 0.00726 | -0.0438 | 163.1818
8 | 1.2428 | 0.00764 | -0.0432 | 162.6702
8.5 | 1.3009 | 0.00807 | -0.0426 | 161.202
9 | 1.3589 | 0.0085 | -0.0419 | 159.8706
9.5 | 1.4164 | 0.00904 | -0.0411 | 156.6814
10 | 1.4739 | 0.00956 | -0.0402 | 154.1736
10.5 | 1.5312 | 0.01011 | -0.0393 | 151.454
11 | 1.5876 | 0.01078 | -0.0381 | 147.2727
11.5 | 1.6431 | 0.01156 | -0.0368 | 142.1367
12 | 1.6986 | 0.01234 | -0.0353 | 137.6499
12.5 | 1.7533 | 0.01316 | -0.0337 | 133.2295
13 | 1.8068 | 0.0141 | -0.0319 | 128.1418
13.5 | 1.8583 | 0.01519 | -0.0298 | 122.3371
14 | 1.9068 | 0.01648 | -0.0274 | 115.7039
14.5 | 1.951 | 0.01801 | -0.0245 | 108.3287
15 | 1.988 | 0.01991 | -0.0209 | 99.8493
15.5 | 2.0036 | 0.02236 | -0.0151 | 89.6064
16 | 2.0017 | 0.02674 | -0.0116 | 74.8579
16.5 | 1.9946 | 0.03428 | -0.0138 | 58.1855
17 | 1.9756 | 0.04336 | -0.0165 | 45.5627
17.5 | 1.9416 | 0.05381 | -0.0193 | 36.0825
18 | 1.9034 | 0.06479 | -0.0225 | 29.378
18.5 | 1.8594 | 0.07735 | -0.0271 | 24.0388
19 | 1.8153 | 0.09051 | -0.0323 | 20.0563
19.5 | 1.767 | 0.10468 | -0.0385 | 16.88
20 | 1.7167 | 0.1195 | -0.0456 | 14.3657

## 151. Re 20M Mach 0.50 (1)
BIGFOIL.COM POLAR EXPORT
goe393
GOE 393 |  |  |  | Cl Max: | 1.296 | at alpha= | 8.5 | deg
JavaFoil+Calcfoil stall+Eppler ext transition |  |  |  | L/D Max: | 146.792 | at alpha= | 6.5 | deg
Re: | 20000000 |  |  | Cd Min: | 0.00483 | at alpha= | -0.5 | deg
Mach: | 0.5 |  |  | Cl=0 at alpha= | -2.918 | deg
|  |  |  | @ Cl=0.1, Cd= | 0.0049276
|  |  |  | @ Cl=0.4, Cd= | 0.004976
|  |  |  | @ Cl=0.6, Cd= | 0.0051846
alpha (deg) | Cl | Cd | Cm | Cl/Cd
-20 | -0.809 | 0.16248 | -0.027 | -4.982
-19.5 | -0.787 | 0.15798 | -0.027 | -4.985
-19 | -0.766 | 0.15242 | -0.026 | -5.022
-18.5 | -0.743 | 0.14725 | -0.026 | -5.048
-18 | -0.721 | 0.1441 | -0.026 | -5.004
-17.5 | -0.699 | 0.14127 | -0.026 | -4.946
-17 | -0.676 | 0.13335 | -0.026 | -5.072
-16.5 | -0.654 | 0.13016 | -0.026 | -5.023
-16 | -0.632 | 0.11234 | -0.026 | -5.623
-15.5 | -0.609 | 0.10603 | -0.026 | -5.745
-15 | -0.586 | 0.10004 | -0.026 | -5.861
-14.5 | -0.563 | 0.09542 | -0.026 | -5.903
-14 | -0.539 | 0.09518 | -0.026 | -5.667
-13.5 | -0.516 | 0.08693 | -0.026 | -5.94
-13 | -0.493 | 0.08341 | -0.026 | -5.907
-12.5 | -0.469 | 0.08058 | -0.025 | -5.818
-12 | -0.445 | 0.07682 | -0.025 | -5.79
-11.5 | -0.421 | 0.0747 | -0.025 | -5.632
-11 | -0.397 | 0.07505 | -0.024 | -5.287
-10.5 | -0.373 | 0.07413 | -0.024 | -5.032
-10 | -0.349 | 0.06795 | -0.025 | -5.14
-9.5 | -0.326 | 0.06188 | -0.025 | -5.263
-9 | -0.302 | 0.05622 | -0.026 | -5.376
-8.5 | -0.278 | 0.05178 | -0.027 | -5.375
-8 | -0.254 | 0.04783 | -0.027 | -5.315
-7.5 | -0.23 | 0.0445 | -0.028 | -5.165
-7 | -0.206 | 0.03979 | -0.029 | -5.177
-6.5 | -0.181 | 0.03712 | -0.03 | -4.884
-6 | -0.156 | 0.03489 | -0.03 | -4.485
-5.5 | -0.186 | 0.03378 | -0.03 | -5.498
-5 | -0.175 | 0.03272 | -0.03 | -5.338
-4.5 | -0.143 | 0.02902 | -0.032 | -4.932
-4 | -0.103 | 0.02526 | -0.034 | -4.095
-3.5 | -0.068 | 0.0054 | -0.048 | -12.567
-3 | -0.01 | 0.00535 | -0.049 | -1.802
-2.5 | 0.051 | 0.00522 | -0.049 | 9.74
-2 | 0.113 | 0.00485 | -0.049 | 23.276
-1.5 | 0.176 | 0.00484 | -0.05 | 36.312
-1 | 0.24 | 0.00518 | -0.05 | 46.273
-0.5 | 0.304 | 0.00483 | -0.051 | 62.87
0 | 0.371 | 0.00486 | -0.051 | 76.372
0.5 | 0.436 | 0.00512 | -0.051 | 85.232
1 | 0.501 | 0.0049 | -0.052 | 102.259
1.5 | 0.565 | 0.00512 | -0.052 | 110.44
2 | 0.63 | 0.00524 | -0.053 | 120.219
2.5 | 0.694 | 0.006 | -0.053 | 115.668
3 | 0.758 | 0.00625 | -0.054 | 121.307
3.5 | 0.822 | 0.00621 | -0.054 | 132.342
4 | 0.885 | 0.00655 | -0.055 | 135.141
4.5 | 0.946 | 0.00667 | -0.055 | 141.824
5 | 1.006 | 0.00731 | -0.056 | 137.695
5.5 | 1.064 | 0.00775 | -0.057 | 137.32
6 | 1.12 | 0.00803 | -0.057 | 139.389
6.5 | 1.172 | 0.00798 | -0.058 | 146.792
7 | 1.219 | 0.00859 | -0.058 | 141.975
7.5 | 1.26 | 0.0091 | -0.059 | 138.53
8 | 1.293 | 0.01146 | -0.06 | 112.804
8.5 | 1.296 | 0.01249 | -0.059 | 103.712
9 | 1.288 | 0.01374 | -0.06 | 93.796
9.5 | 1.229 | 0.01553 | -0.06 | 79.123
10 | 0.672 | 0.07626 | -0.029 | 8.81
10.5 | 0.807 | 0.02592 | -0.058 | 31.142
11 | 0.826 | 0.03098 | -0.057 | 26.652
11.5 | 0.836 | 0.04088 | -0.055 | 20.457
12 | 0.848 | 0.05143 | -0.054 | 16.496
12.5 | 0.828 | 0.08123 | -0.044 | 10.191
13 | 0.852 | 0.08418 | -0.044 | 10.121
13.5 | 0.892 | 0.08269 | -0.048 | 10.784

## 152. Re 20M Mach 0.50 (2)
BIGFOIL.COM POLAR EXPORT
goe393
GOE 393 |  |  |  | Cl Max: | 1.5528 | at alpha= | 9 | deg
XFOIL ncrit=9 |  |  |  | L/D Max: | 167.739 | at alpha= | 6.5 | deg
Re: | 20000000 |  |  | Cd Min: | 0.29077 | at alpha= | -20 | deg
Mach: | 0.5 |  |  | Cl=0 at alpha= | -2.5173 | deg
|  |  |  | @ Cl=0.1, Cd= | 0.0052112
|  |  |  | @ Cl=0.4, Cd= | 0.00507
|  |  |  | @ Cl=0.6, Cd= | 0.0051715
alpha (deg) | Cl | Cd | Cm | Cl/Cd
-20 | -0.9233 | 0.29077 | 0.1174 | -3.1754
-19.5 | -0.9008 | 0.28157 | 0.112 | -3.1992
-19 | -0.8787 | 0.2719 | 0.1066 | -3.2317
-18.5 | -0.8569 | 0.26236 | 0.1013 | -3.2661
-18 | -0.8345 | 0.25444 | 0.0965 | -3.2798
-17.5 | -0.8128 | 0.24585 | 0.0915 | -3.3061
-17 | -0.7908 | 0.23789 | 0.0868 | -3.3242
-16.5 | -0.7694 | 0.22977 | 0.0823 | -3.3486
-16 | -0.7489 | 0.22085 | 0.0776 | -3.391
-15.5 | -0.7301 | 0.21113 | 0.0728 | -3.4581
-15 | -0.7109 | 0.20236 | 0.0683 | -3.513
-14.5 | -0.6908 | 0.19474 | 0.0644 | -3.5473
-14 | -0.6754 | 0.18656 | 0.0607 | -3.6203
-13.5 | -0.6591 | 0.17755 | 0.0562 | -3.7122
-13 | -0.6456 | 0.16836 | 0.0519 | -3.8346
-12.5 | -0.6291 | 0.16054 | 0.0483 | -3.9186
-12 | -0.6133 | 0.15288 | 0.0448 | -4.0116
-11.5 | -0.6096 | 0.14222 | 0.0401 | -4.2863
-11 | -0.5957 | 0.13475 | 0.0368 | -4.4208
-10.5 | -0.5836 | 0.12701 | 0.0334 | -4.5949
-10 | -0.5778 | 0.11813 | 0.0293 | -4.8912
-9.5 | -0.568 | 0.11037 | 0.0256 | -5.1463
-9 | -0.5584 | 0.10277 | 0.0219 | -5.4335
-8.5 | -0.5524 | 0.0947 | 0.0174 | -5.8332
-8 | -0.5426 | 0.08751 | 0.0132 | -6.2004
-7.5 | -0.5336 | 0.08045 | 0.0081 | -6.6327
-7 | -0.5088 | 0.07171 | -0.0033 | -7.0952
-6.5 | -0.479 | 0.0599 | -0.02 | -7.9967
-6 | -0.4325 | 0.04958 | -0.0338 | -8.7233
-5.5 | -0.395 | 0.0271 | -0.0603 | -14.5756
-5 | -0.3456 | 0.01585 | -0.0661 | -21.8044
-4.5 | -0.2902 | 0.00819 | -0.0667 | -35.4335
-4 | -0.2161 | 0.00685 | -0.0641 | -31.5474
-3.5 | -0.1428 | 0.00585 | -0.0619 | -24.4103
-3 | -0.0696 | 0.00548 | -0.0599 | -12.7007
-2.5 | 0.0025 | 0.00532 | -0.0583 | 0.46992
-2 | 0.0736 | 0.00523 | -0.057 | 14.0727
-1.5 | 0.1438 | 0.00518 | -0.056 | 27.7606
-1 | 0.2133 | 0.00514 | -0.0551 | 41.4981
-0.5 | 0.2823 | 0.00509 | -0.0544 | 55.4617
0 | 0.3509 | 0.00507 | -0.0539 | 69.211
0.5 | 0.4193 | 0.00507 | -0.0534 | 82.7022
1 | 0.4876 | 0.00508 | -0.0529 | 95.9843
1.5 | 0.556 | 0.00512 | -0.0525 | 108.5938
2 | 0.6244 | 0.0052 | -0.0521 | 120.0769
2.5 | 0.6913 | 0.00561 | -0.0517 | 123.2264
3 | 0.7593 | 0.00595 | -0.0512 | 127.6134
3.5 | 0.8275 | 0.0063 | -0.0506 | 131.3492
4 | 0.8969 | 0.00651 | -0.0498 | 137.7727
4.5 | 0.9669 | 0.0067 | -0.049 | 144.3134
5 | 1.0376 | 0.00694 | -0.0479 | 149.5101
5.5 | 1.1066 | 0.00764 | -0.0465 | 144.8429
6 | 1.1774 | 0.00815 | -0.0449 | 144.4663
6.5 | 1.2463 | 0.00743 | -0.043 | 167.7389
7 | 1.3201 | 0.00791 | -0.0408 | 166.89
7.5 | 1.3949 | 0.00849 | -0.0382 | 164.2992
8 | 1.4707 | 0.00924 | -0.0349 | 159.1667
8.5 | 1.5372 | 0.01144 | -0.0297 | 134.3706
9 | 1.5528 | 0.01793 | -0.0215 | 86.6035
9.5 | 1.5367 | 0.02454 | -0.0149 | 62.6202
10 | 1.51 | 0.0358 | -0.0216 | 42.1788
10.5 | 1.4751 | 0.04737 | -0.0266 | 31.14
11 | 1.4362 | 0.05924 | -0.0314 | 24.2438
11.5 | 1.3975 | 0.07146 | -0.0366 | 19.5564
12 | 1.3606 | 0.08433 | -0.0424 | 16.1342
12.5 | 1.3266 | 0.0975 | -0.0485 | 13.6062
13 | 1.2954 | 0.11091 | -0.0548 | 11.6797
13.5 | 1.2682 | 0.12429 | -0.0611 | 10.2036
14 | 1.2455 | 0.13754 | -0.0676 | 9.0555