## index
index | Re | Mach | Datasource
1 | 50000 | 0 | JavaFoil+Calcfoil stall+Eppler ext transition
2 | 50000 | 0 | XFOIL ncrit=9
3 | 50000 | 0.1 | JavaFoil+Calcfoil stall+Eppler ext transition
4 | 50000 | 0.1 | XFOIL ncrit=9
5 | 50000 | 0.25 | JavaFoil+Calcfoil stall+Eppler ext transition
6 | 50000 | 0.25 | XFOIL ncrit=9
7 | 50000 | 0.5 | JavaFoil+Calcfoil stall+Eppler ext transition
8 | 50000 | 0.5 | XFOIL ncrit=9
9 | 100000 | 0 | JavaFoil+Calcfoil stall+Eppler ext transition
10 | 100000 | 0 | XFOIL ncrit=9
11 | 100000 | 0.1 | JavaFoil+Calcfoil stall+Eppler ext transition
12 | 100000 | 0.1 | XFOIL ncrit=9
13 | 100000 | 0.25 | JavaFoil+Calcfoil stall+Eppler ext transition
14 | 100000 | 0.25 | XFOIL ncrit=9
15 | 100000 | 0.5 | JavaFoil+Calcfoil stall+Eppler ext transition
16 | 100000 | 0.5 | XFOIL ncrit=9
17 | 250000 | 0 | JavaFoil+Calcfoil stall+Eppler ext transition
18 | 250000 | 0 | XFOIL ncrit=9
19 | 250000 | 0.1 | JavaFoil+Calcfoil stall+Eppler ext transition
20 | 250000 | 0.1 | XFOIL ncrit=9
21 | 250000 | 0.25 | JavaFoil+Calcfoil stall+Eppler ext transition
22 | 250000 | 0.25 | XFOIL ncrit=9
23 | 250000 | 0.5 | JavaFoil+Calcfoil stall+Eppler ext transition
24 | 250000 | 0.5 | XFOIL ncrit=9
25 | 500000 | 0 | JavaFoil+Calcfoil stall+Eppler ext transition
26 | 500000 | 0 | XFOIL ncrit=9
27 | 500000 | 0.1 | JavaFoil+Calcfoil stall+Eppler ext transition
28 | 500000 | 0.1 | XFOIL ncrit=9
29 | 500000 | 0.25 | JavaFoil+Calcfoil stall+Eppler ext transition
30 | 500000 | 0.25 | XFOIL ncrit=9
31 | 500000 | 0.5 | JavaFoil+Calcfoil stall+Eppler ext transition
32 | 500000 | 0.5 | XFOIL ncrit=9
33 | 750000 | 0 | JavaFoil+Calcfoil stall+Eppler ext transition
34 | 750000 | 0 | XFOIL ncrit=9
35 | 750000 | 0.1 | JavaFoil+Calcfoil stall+Eppler ext transition
36 | 750000 | 0.1 | XFOIL ncrit=9
37 | 750000 | 0.25 | JavaFoil+Calcfoil stall+Eppler ext transition
38 | 750000 | 0.25 | XFOIL ncrit=9
39 | 750000 | 0.5 | JavaFoil+Calcfoil stall+Eppler ext transition
40 | 750000 | 0.5 | XFOIL ncrit=9
41 | 1000000 | 0 | JavaFoil+Calcfoil stall+Eppler ext transition
42 | 1000000 | 0 | XFOIL ncrit=9
43 | 1000000 | 0.1 | JavaFoil+Calcfoil stall+Eppler ext transition
44 | 1000000 | 0.1 | XFOIL ncrit=9
45 | 1000000 | 0.25 | JavaFoil+Calcfoil stall+Eppler ext transition
46 | 1000000 | 0.25 | XFOIL ncrit=9
47 | 1000000 | 0.5 | JavaFoil+Calcfoil stall+Eppler ext transition
48 | 1000000 | 0.5 | XFOIL ncrit=9
49 | 2000000 | 0 | JavaFoil+Calcfoil stall+Eppler ext transition
50 | 2000000 | 0 | XFOIL ncrit=9
51 | 2000000 | 0.1 | JavaFoil+Calcfoil stall+Eppler ext transition
52 | 2000000 | 0.1 | XFOIL ncrit=9
53 | 2000000 | 0.25 | JavaFoil+Calcfoil stall+Eppler ext transition
54 | 2000000 | 0.25 | XFOIL ncrit=9
55 | 2000000 | 0.5 | JavaFoil+Calcfoil stall+Eppler ext transition
56 | 2000000 | 0.5 | XFOIL ncrit=9
57 | 3000000 | 0 | JavaFoil+Calcfoil stall+Eppler ext transition
58 | 3000000 | 0 | XFOIL ncrit=9
59 | 3000000 | 0.1 | JavaFoil+Calcfoil stall+Eppler ext transition
60 | 3000000 | 0.1 | XFOIL ncrit=9
61 | 3000000 | 0.25 | JavaFoil+Calcfoil stall+Eppler ext transition
62 | 3000000 | 0.25 | XFOIL ncrit=9
63 | 3000000 | 0.5 | JavaFoil+Calcfoil stall+Eppler ext transition
64 | 3000000 | 0.5 | XFOIL ncrit=9
65 | 4000000 | 0 | JavaFoil+Calcfoil stall+Eppler ext transition
66 | 4000000 | 0 | XFOIL ncrit=9
67 | 4000000 | 0.1 | JavaFoil+Calcfoil stall+Eppler ext transition
68 | 4000000 | 0.1 | XFOIL ncrit=9
69 | 4000000 | 0.25 | JavaFoil+Calcfoil stall+Eppler ext transition
70 | 4000000 | 0.25 | XFOIL ncrit=9
71 | 4000000 | 0.5 | JavaFoil+Calcfoil stall+Eppler ext transition
72 | 4000000 | 0.5 | XFOIL ncrit=9
73 | 5000000 | 0 | JavaFoil+Calcfoil stall+Eppler ext transition
74 | 5000000 | 0 | XFOIL ncrit=9
75 | 5000000 | 0.1 | JavaFoil+Calcfoil stall+Eppler ext transition
76 | 5000000 | 0.1 | XFOIL ncrit=9
77 | 5000000 | 0.25 | JavaFoil+Calcfoil stall+Eppler ext transition
78 | 5000000 | 0.25 | XFOIL ncrit=9
79 | 5000000 | 0.5 | JavaFoil+Calcfoil stall+Eppler ext transition
80 | 5000000 | 0.5 | XFOIL ncrit=9
81 | 6000000 | 0 | JavaFoil+Calcfoil stall+Eppler ext transition
82 | 6000000 | 0 | XFOIL ncrit=9
83 | 6000000 | 0.1 | JavaFoil+Calcfoil stall+Eppler ext transition
84 | 6000000 | 0.1 | XFOIL ncrit=9
85 | 6000000 | 0.25 | JavaFoil+Calcfoil stall+Eppler ext transition
86 | 6000000 | 0.25 | XFOIL ncrit=9
87 | 6000000 | 0.5 | JavaFoil+Calcfoil stall+Eppler ext transition
88 | 6000000 | 0.5 | XFOIL ncrit=9
89 | 7000000 | 0 | JavaFoil+Calcfoil stall+Eppler ext transition
90 | 7000000 | 0 | XFOIL ncrit=9
91 | 7000000 | 0.1 | JavaFoil+Calcfoil stall+Eppler ext transition
92 | 7000000 | 0.1 | XFOIL ncrit=9
93 | 7000000 | 0.25 | JavaFoil+Calcfoil stall+Eppler ext transition
94 | 7000000 | 0.25 | XFOIL ncrit=9
95 | 7000000 | 0.5 | JavaFoil+Calcfoil stall+Eppler ext transition
96 | 7000000 | 0.5 | XFOIL ncrit=9
97 | 8000000 | 0 | JavaFoil+Calcfoil stall+Eppler ext transition
98 | 8000000 | 0 | XFOIL ncrit=9
99 | 8000000 | 0.1 | JavaFoil+Calcfoil stall+Eppler ext transition
100 | 8000000 | 0.1 | XFOIL ncrit=9
101 | 8000000 | 0.25 | JavaFoil+Calcfoil stall+Eppler ext transition
102 | 8000000 | 0.25 | XFOIL ncrit=9
103 | 8000000 | 0.5 | JavaFoil+Calcfoil stall+Eppler ext transition
104 | 8000000 | 0.5 | XFOIL ncrit=9
105 | 10000000 | 0 | JavaFoil+Calcfoil stall+Eppler ext transition
106 | 10000000 | 0 | XFOIL ncrit=9
107 | 10000000 | 0.1 | JavaFoil+Calcfoil stall+Eppler ext transition
108 | 10000000 | 0.1 | XFOIL ncrit=9
109 | 10000000 | 0.25 | JavaFoil+Calcfoil stall+Eppler ext transition
110 | 10000000 | 0.25 | XFOIL ncrit=9
111 | 10000000 | 0.5 | JavaFoil+Calcfoil stall+Eppler ext transition
112 | 10000000 | 0.5 | XFOIL ncrit=9
113 | 12000000 | 0 | JavaFoil+Calcfoil stall+Eppler ext transition
114 | 12000000 | 0 | XFOIL ncrit=9
115 | 12000000 | 0.1 | JavaFoil+Calcfoil stall+Eppler ext transition
116 | 12000000 | 0.1 | XFOIL ncrit=9
117 | 12000000 | 0.25 | JavaFoil+Calcfoil stall+Eppler ext transition
118 | 12000000 | 0.25 | XFOIL ncrit=9
119 | 12000000 | 0.5 | JavaFoil+Calcfoil stall+Eppler ext transition
120 | 12000000 | 0.5 | XFOIL ncrit=9
121 | 14000000 | 0 | JavaFoil+Calcfoil stall+Eppler ext transition
122 | 14000000 | 0 | XFOIL ncrit=9
123 | 14000000 | 0.1 | JavaFoil+Calcfoil stall+Eppler ext transition
124 | 14000000 | 0.1 | XFOIL ncrit=9
125 | 14000000 | 0.25 | JavaFoil+Calcfoil stall+Eppler ext transition
126 | 14000000 | 0.25 | XFOIL ncrit=9
127 | 14000000 | 0.5 | JavaFoil+Calcfoil stall+Eppler ext transition
128 | 14000000 | 0.5 | XFOIL ncrit=9
129 | 16000000 | 0 | JavaFoil+Calcfoil stall+Eppler ext transition
130 | 16000000 | 0 | XFOIL ncrit=9
131 | 16000000 | 0.1 | JavaFoil+Calcfoil stall+Eppler ext transition
132 | 16000000 | 0.1 | XFOIL ncrit=9
133 | 16000000 | 0.25 | JavaFoil+Calcfoil stall+Eppler ext transition
134 | 16000000 | 0.25 | XFOIL ncrit=9
135 | 16000000 | 0.5 | JavaFoil+Calcfoil stall+Eppler ext transition
136 | 16000000 | 0.5 | XFOIL ncrit=9
137 | 18000000 | 0 | JavaFoil+Calcfoil stall+Eppler ext transition
138 | 18000000 | 0 | XFOIL ncrit=9
139 | 18000000 | 0.1 | JavaFoil+Calcfoil stall+Eppler ext transition
140 | 18000000 | 0.1 | XFOIL ncrit=9
141 | 18000000 | 0.25 | JavaFoil+Calcfoil stall+Eppler ext transition
142 | 18000000 | 0.25 | XFOIL ncrit=9
143 | 18000000 | 0.5 | JavaFoil+Calcfoil stall+Eppler ext transition
144 | 18000000 | 0.5 | XFOIL ncrit=9
145 | 20000000 | 0 | JavaFoil+Calcfoil stall+Eppler ext transition
146 | 20000000 | 0 | XFOIL ncrit=9
147 | 20000000 | 0.1 | JavaFoil+Calcfoil stall+Eppler ext transition
148 | 20000000 | 0.1 | XFOIL ncrit=9
149 | 20000000 | 0.25 | JavaFoil+Calcfoil stall+Eppler ext transition
150 | 20000000 | 0.25 | XFOIL ncrit=9
151 | 20000000 | 0.5 | JavaFoil+Calcfoil stall+Eppler ext transition
152 | 20000000 | 0.5 | XFOIL ncrit=9

## 1. Re 50k Mach 0.00 (1)
BIGFOIL.COM POLAR EXPORT
e211
EPPLER 211 |  |  |  | Cl Max: | 1.193 | at alpha= | 6.5 | deg
JavaFoil+Calcfoil stall+Eppler ext transition |  |  |  | L/D Max: | 48.435 | at alpha= | 5.5 | deg
Re: | 50000 |  |  | Cd Min: | 0.01634 | at alpha= | -1 | deg
Mach: | 0 |  |  | Cl=0 at alpha= | -4.2069 | deg
|  |  |  | @ Cl=0.1, Cd= | 0.017876
|  |  |  | @ Cl=0.4, Cd= | 0.016463
|  |  |  | @ Cl=0.6, Cd= | 0.017302
alpha (deg) | Cl | Cd | Cm | Cl/Cd
-18.5 | -0.41 | 0.36046 | -0.03 | -1.138
-18 | -0.424 | 0.33841 | -0.03 | -1.252
-17.5 | -0.437 | 0.3239 | -0.03 | -1.348
-17 | -0.449 | 0.30534 | -0.03 | -1.472
-16.5 | -0.461 | 0.28098 | -0.03 | -1.642
-16 | -0.473 | 0.25875 | -0.03 | -1.827
-15.5 | -0.483 | 0.23662 | -0.03 | -2.04
-15 | -0.491 | 0.21411 | -0.03 | -2.295
-14.5 | -0.498 | 0.19282 | -0.031 | -2.585
-14 | -0.504 | 0.17577 | -0.031 | -2.865
-13.5 | -0.506 | 0.1597 | -0.031 | -3.17
-13 | -0.506 | 0.14588 | -0.031 | -3.471
-12.5 | -0.504 | 0.1404 | -0.031 | -3.587
-12 | -0.498 | 0.12618 | -0.032 | -3.945
-11.5 | -0.489 | 0.1147 | -0.032 | -4.259
-11 | -0.476 | 0.10621 | -0.032 | -4.479
-10.5 | -0.459 | 0.09809 | -0.032 | -4.682
-10 | -0.439 | 0.08853 | -0.033 | -4.96
-9.5 | -0.415 | 0.08153 | -0.033 | -5.094
-9 | -0.388 | 0.07605 | -0.033 | -5.102
-8.5 | -0.357 | 0.07153 | -0.033 | -4.995
-8 | -0.324 | 0.06668 | -0.034 | -4.852
-7.5 | -0.287 | 0.06183 | -0.034 | -4.641
-7 | -0.248 | 0.05719 | -0.035 | -4.335
-6.5 | -0.207 | 0.05336 | -0.036 | -3.875
-6 | -0.164 | 0.05003 | -0.037 | -3.274
-5.5 | -0.119 | 0.04684 | -0.039 | -2.549
-5 | -0.074 | 0.04418 | -0.045 | -1.674
-4.5 | -0.034 | 0.01663 | -0.102 | -2.052
-4 | 0.024 | 0.01662 | -0.103 | 1.471
-3.5 | 0.079 | 0.01809 | -0.098 | 4.38
-3 | 0.136 | 0.01751 | -0.099 | 7.793
-2.5 | 0.195 | 0.01707 | -0.101 | 11.397
-2 | 0.254 | 0.01679 | -0.102 | 15.117
-1.5 | 0.316 | 0.01662 | -0.105 | 19.015
-1 | 0.379 | 0.01634 | -0.107 | 23.216
-0.5 | 0.439 | 0.01669 | -0.108 | 26.305
0 | 0.496 | 0.01688 | -0.108 | 29.385
0.5 | 0.555 | 0.01703 | -0.109 | 32.573
1 | 0.613 | 0.01738 | -0.109 | 35.291
1.5 | 0.672 | 0.01777 | -0.11 | 37.797
2 | 0.73 | 0.01811 | -0.11 | 40.281
2.5 | 0.787 | 0.01856 | -0.111 | 42.432
3 | 0.845 | 0.0191 | -0.111 | 44.224
3.5 | 0.901 | 0.01967 | -0.111 | 45.816
4 | 0.957 | 0.02029 | -0.112 | 47.169
4.5 | 1.011 | 0.02103 | -0.112 | 48.079
5 | 1.062 | 0.02195 | -0.113 | 48.365
5.5 | 1.109 | 0.0229 | -0.113 | 48.435
6 | 1.154 | 0.02578 | -0.114 | 44.74
6.5 | 1.193 | 0.02641 | -0.114 | 45.162
7 | 0.992 | 0.05379 | -0.045 | 18.44
7.5 | 1.014 | 0.05772 | -0.038 | 17.572
8 | 1.033 | 0.06391 | -0.037 | 16.159
8.5 | 1.046 | 0.06927 | -0.036 | 15.1
9 | 1.054 | 0.0759 | -0.035 | 13.886
9.5 | 1.056 | 0.0825 | -0.035 | 12.802
10 | 1.053 | 0.09135 | -0.035 | 11.527
10.5 | 1.044 | 0.10006 | -0.034 | 10.437
11 | 1.031 | 0.10797 | -0.035 | 9.547
11.5 | 1.012 | 0.11567 | -0.035 | 8.753

## 2. Re 50k Mach 0.00 (2)
BIGFOIL.COM POLAR EXPORT
e211
EPPLER 211 |  |  |  | Cl Max: | 1.2141 | at alpha= | 10 | deg
XFOIL ncrit=9 |  |  |  | L/D Max: | 37.8688 | at alpha= | 7.5 | deg
Re: | 50000 |  |  | Cd Min: | 0.24198 | at alpha= | -20 | deg
Mach: | 0 |  |  | Cl=0 at alpha= | 0.42827 | deg
|  |  |  | @ Cl=0.1, Cd= | 0.027253
|  |  |  | @ Cl=0.4, Cd= | 0.034372
|  |  |  | @ Cl=0.6, Cd= | 0.038352
alpha (deg) | Cl | Cd | Cm | Cl/Cd
-20 | -0.6151 | 0.24198 | 0.0103 | -2.5419
-19.5 | -0.5993 | 0.23588 | 0.0078 | -2.5407
-19 | -0.5893 | 0.23286 | 0.0037 | -2.5307
-18.5 | -0.5853 | 0.23171 | -0.0008 | -2.526
-18 | -0.5572 | 0.2184 | -0.0008 | -2.5513
-17.5 | -0.5448 | 0.21332 | -0.0036 | -2.5539
-17 | -0.5491 | 0.2148 | -0.0086 | -2.5563
-16.5 | -0.5174 | 0.20063 | -0.0081 | -2.5789
-16 | -0.5134 | 0.19784 | -0.0115 | -2.595
-15.5 | -0.4946 | 0.18893 | -0.0125 | -2.6179
-15 | -0.4855 | 0.18398 | -0.0147 | -2.6389
-14.5 | -0.4765 | 0.17758 | -0.0167 | -2.6833
-14 | -0.4644 | 0.17148 | -0.0179 | -2.7082
-13.5 | -0.4562 | 0.16502 | -0.0195 | -2.7645
-13 | -0.4515 | 0.16017 | -0.021 | -2.8189
-12.5 | -0.4353 | 0.15221 | -0.0213 | -2.8599
-12 | -0.4401 | 0.14772 | -0.0233 | -2.9793
-11.5 | -0.4434 | 0.1435 | -0.0246 | -3.0899
-11 | -0.4329 | 0.13658 | -0.0245 | -3.1696
-10.5 | -0.4218 | 0.12961 | -0.0242 | -3.2544
-10 | -0.4151 | 0.12322 | -0.0239 | -3.3688
-9.5 | -0.417 | 0.11781 | -0.0237 | -3.5396
-9 | -0.4219 | 0.11248 | -0.0232 | -3.7509
-8.5 | -0.3977 | 0.10445 | -0.021 | -3.8076
-8 | -0.405 | 0.09998 | -0.019 | -4.0508
-7.5 | -0.3906 | 0.09353 | -0.0161 | -4.1762
-7 | -0.3974 | 0.08855 | -0.0127 | -4.4879
-6.5 | -0.5144 | 0.0639 | -0.0455 | -8.0501
-6 | -0.4998 | 0.05097 | -0.0504 | -9.8058
-5.5 | -0.4656 | 0.04274 | -0.0519 | -10.8938
-5 | -0.4204 | 0.03625 | -0.0526 | -11.5972
-4.5 | -0.3722 | 0.03118 | -0.0519 | -11.9371
-4 | -0.3233 | 0.02763 | -0.0505 | -11.701
-3.5 | -0.277 | 0.024 | -0.0488 | -11.5417
-3 | -0.2515 | 0.02207 | -0.0402 | -11.3956
-2.5 | -0.2499 | 0.02273 | -0.0257 | -10.9943
-2 | -0.2524 | 0.02252 | -0.0118 | -11.2078
-1.5 | -0.1291 | 0.02267 | -0.0221 | -5.6948
-1 | -0.1344 | 0.02187 | -0.0185 | -6.1454
-0.5 | -0.0901 | 0.02227 | -0.0224 | -4.0458
0 | -0.04 | 0.02326 | -0.0264 | -1.7197
0.5 | 0.0067 | 0.02457 | -0.0294 | 0.27269
1 | 0.0881 | 0.02695 | -0.0384 | 3.269
1.5 | 0.1754 | 0.02917 | -0.0477 | 6.013
2 | 0.2554 | 0.03106 | -0.0551 | 8.2228
2.5 | 0.3308 | 0.0328 | -0.0611 | 10.0854
3 | 0.403 | 0.03444 | -0.0661 | 11.7015
3.5 | 0.4725 | 0.03601 | -0.0702 | 13.1214
4 | 0.5408 | 0.03746 | -0.0736 | 14.4367
4.5 | 0.6131 | 0.03855 | -0.0765 | 15.904
5 | 0.7006 | 0.03856 | -0.0799 | 18.1691
5.5 | 0.7721 | 0.03849 | -0.0803 | 20.0598
6 | 0.8851 | 0.03527 | -0.0824 | 25.095
6.5 | 0.9883 | 0.03147 | -0.0817 | 31.4045
7 | 1.0563 | 0.02924 | -0.0772 | 36.1252
7.5 | 1.091 | 0.02881 | -0.0694 | 37.8688
8 | 1.1067 | 0.0312 | -0.0612 | 35.4712
8.5 | 1.1258 | 0.03568 | -0.0551 | 31.5527
9 | 1.1466 | 0.04084 | -0.0504 | 28.0754
9.5 | 1.1858 | 0.04762 | -0.0478 | 24.9013
10 | 1.2141 | 0.05496 | -0.0447 | 22.0906
10.5 | 1.2124 | 0.06225 | -0.0391 | 19.4763
11 | 1.1896 | 0.07005 | -0.0329 | 16.9822
11.5 | 1.145 | 0.07848 | -0.0279 | 14.5897
12 | 1.0917 | 0.08915 | -0.0281 | 12.2457
12.5 | 1.0412 | 0.10288 | -0.0336 | 10.1205
13.5 | 0.8693 | 0.17367 | -0.0855 | 5.0055
14 | 0.8866 | 0.18362 | -0.0876 | 4.8285
14.5 | 0.8802 | 0.18948 | -0.0922 | 4.6453
15 | 0.8863 | 0.19691 | -0.0961 | 4.501

## 3. Re 50k Mach 0.10 (1)
BIGFOIL.COM POLAR EXPORT
e211
EPPLER 211 |  |  |  | Cl Max: | 1.197 | at alpha= | 6.5 | deg
JavaFoil+Calcfoil stall+Eppler ext transition |  |  |  | L/D Max: | 48.377 | at alpha= | 5.5 | deg
Re: | 50000 |  |  | Cd Min: | 0.01639 | at alpha= | -1 | deg
Mach: | 0.1 |  |  | Cl=0 at alpha= | -4.2119 | deg
|  |  |  | @ Cl=0.1, Cd= | 0.017989
|  |  |  | @ Cl=0.4, Cd= | 0.016491
|  |  |  | @ Cl=0.6, Cd= | 0.017395
alpha (deg) | Cl | Cd | Cm | Cl/Cd
-18 | -0.38 | 0.36799 | -0.031 | -1.033
-17.5 | -0.396 | 0.36133 | -0.03 | -1.095
-17 | -0.411 | 0.32162 | -0.03 | -1.277
-16.5 | -0.425 | 0.29523 | -0.03 | -1.441
-16 | -0.439 | 0.27779 | -0.031 | -1.582
-15.5 | -0.452 | 0.25521 | -0.031 | -1.772
-15 | -0.464 | 0.23454 | -0.031 | -1.978
-14.5 | -0.474 | 0.19951 | -0.032 | -2.376
-14 | -0.482 | 0.18305 | -0.032 | -2.633
-13.5 | -0.488 | 0.16783 | -0.032 | -2.905
-13 | -0.491 | 0.15294 | -0.032 | -3.208
-12.5 | -0.49 | 0.14794 | -0.031 | -3.315
-12 | -0.487 | 0.12825 | -0.032 | -3.798
-11.5 | -0.48 | 0.11623 | -0.032 | -4.131
-11 | -0.469 | 0.10631 | -0.032 | -4.415
-10.5 | -0.455 | 0.09917 | -0.033 | -4.585
-10 | -0.436 | 0.09109 | -0.033 | -4.786
-9.5 | -0.413 | 0.08353 | -0.033 | -4.949
-9 | -0.387 | 0.07636 | -0.033 | -5.068
-8.5 | -0.357 | 0.07212 | -0.033 | -4.951
-8 | -0.324 | 0.06722 | -0.034 | -4.816
-7.5 | -0.288 | 0.06108 | -0.035 | -4.707
-7 | -0.249 | 0.05684 | -0.036 | -4.374
-6.5 | -0.207 | 0.05373 | -0.036 | -3.861
-6 | -0.164 | 0.05024 | -0.037 | -3.273
-5.5 | -0.12 | 0.04689 | -0.039 | -2.557
-5 | -0.074 | 0.0443 | -0.044 | -1.676
-4.5 | -0.034 | 0.01666 | -0.103 | -2.058
-4 | 0.025 | 0.01666 | -0.104 | 1.474
-3.5 | 0.08 | 0.0182 | -0.098 | 4.368
-3 | 0.137 | 0.0176 | -0.099 | 7.782
-2.5 | 0.195 | 0.01718 | -0.101 | 11.368
-2 | 0.255 | 0.01691 | -0.103 | 15.054
-1.5 | 0.317 | 0.0167 | -0.105 | 18.967
-1 | 0.381 | 0.01639 | -0.107 | 23.263
-0.5 | 0.441 | 0.01671 | -0.108 | 26.402
0 | 0.499 | 0.01691 | -0.109 | 29.495
0.5 | 0.558 | 0.01717 | -0.109 | 32.481
1 | 0.616 | 0.01748 | -0.11 | 35.251
1.5 | 0.675 | 0.01779 | -0.11 | 37.932
2 | 0.733 | 0.01824 | -0.111 | 40.198
2.5 | 0.791 | 0.01865 | -0.111 | 42.436
3 | 0.849 | 0.01917 | -0.112 | 44.28
3.5 | 0.906 | 0.01972 | -0.112 | 45.924
4 | 0.962 | 0.0204 | -0.112 | 47.159
4.5 | 1.016 | 0.02112 | -0.113 | 48.103
5 | 1.066 | 0.02206 | -0.113 | 48.35
5.5 | 1.114 | 0.02303 | -0.114 | 48.377
6 | 1.158 | 0.02605 | -0.114 | 44.46
6.5 | 1.197 | 0.02661 | -0.115 | 44.981
7 | 0.994 | 0.05397 | -0.043 | 18.42
7.5 | 1.016 | 0.05813 | -0.038 | 17.48
8 | 1.033 | 0.06417 | -0.037 | 16.101
8.5 | 1.045 | 0.07003 | -0.036 | 14.921
9 | 1.051 | 0.07727 | -0.035 | 13.6
9.5 | 1.051 | 0.08377 | -0.035 | 12.542
10 | 1.044 | 0.093 | -0.035 | 11.23
10.5 | 1.032 | 0.09888 | -0.035 | 10.441
11 | 1.015 | 0.11036 | -0.035 | 9.197
11.5 | 0.993 | 0.11874 | -0.035 | 8.359

## 4. Re 50k Mach 0.10 (2)
BIGFOIL.COM POLAR EXPORT
e211
EPPLER 211 |  |  |  | Cl Max: | 1.2127 | at alpha= | 10 | deg
XFOIL ncrit=9 |  |  |  | L/D Max: | 37.4734 | at alpha= | 7.5 | deg
Re: | 50000 |  |  | Cd Min: | 0.24255 | at alpha= | -20 | deg
Mach: | 0.1 |  |  | Cl=0 at alpha= | 0.45127 | deg
|  |  |  | @ Cl=0.1, Cd= | 0.027348
|  |  |  | @ Cl=0.4, Cd= | 0.03445
|  |  |  | @ Cl=0.6, Cd= | 0.038189
alpha (deg) | Cl | Cd | Cm | Cl/Cd
-20 | -0.6166 | 0.24255 | 0.0106 | -2.5422
-19.5 | -0.601 | 0.23663 | 0.0079 | -2.5398
-19 | -0.5919 | 0.2342 | 0.0036 | -2.5273
-18.5 | -0.5807 | 0.22884 | 0.0002 | -2.5376
-18 | -0.5582 | 0.21896 | -0.0006 | -2.5493
-17.5 | -0.5465 | 0.21421 | -0.0037 | -2.5512
-17 | -0.552 | 0.21632 | -0.0088 | -2.5518
-16.5 | -0.5179 | 0.20114 | -0.008 | -2.5748
-16 | -0.5158 | 0.19906 | -0.0118 | -2.5912
-15.5 | -0.4943 | 0.18929 | -0.0124 | -2.6113
-15 | -0.4873 | 0.18492 | -0.0149 | -2.6352
-14.5 | -0.4746 | 0.17764 | -0.0164 | -2.6717
-14 | -0.4659 | 0.17232 | -0.0181 | -2.7037
-13.5 | -0.4542 | 0.16517 | -0.0193 | -2.7499
-13 | -0.4538 | 0.16117 | -0.0213 | -2.8157
-12.5 | -0.4345 | 0.15263 | -0.0213 | -2.8468
-12 | -0.4325 | 0.14711 | -0.0228 | -2.94
-11.5 | -0.4459 | 0.14445 | -0.0249 | -3.0869
-11 | -0.4354 | 0.1375 | -0.0248 | -3.1665
-10.5 | -0.4244 | 0.1305 | -0.0245 | -3.2521
-10 | -0.4177 | 0.12406 | -0.0242 | -3.3669
-9.5 | -0.4196 | 0.11863 | -0.024 | -3.537
-9 | -0.4131 | 0.11196 | -0.023 | -3.6897
-8.5 | -0.3941 | 0.10467 | -0.021 | -3.7652
-8 | -0.407 | 0.10064 | -0.0192 | -4.0441
-7.5 | -0.3893 | 0.09389 | -0.0162 | -4.1463
-6.5 | -0.4505 | 0.05743 | -0.0358 | -7.8443
-6 | -0.4759 | 0.043 | -0.0433 | -11.0674
-5.5 | -0.4587 | 0.03177 | -0.0478 | -14.4381
-5 | -0.4205 | 0.0242 | -0.0488 | -17.376
-4.5 | -0.3758 | 0.01824 | -0.0484 | -20.6031
-4 | -0.3265 | 0.02804 | -0.0507 | -11.6441
-3.5 | -0.2806 | 0.02446 | -0.0489 | -11.4718
-3 | -0.2512 | 0.02207 | -0.0415 | -11.382
-2.5 | -0.2494 | 0.02281 | -0.0268 | -10.9338
-2 | -0.2513 | 0.02267 | -0.0129 | -11.0851
-1.5 | -0.1503 | 0.02268 | -0.0186 | -6.627
-1 | -0.1365 | 0.022 | -0.0183 | -6.2045
-0.5 | -0.093 | 0.02237 | -0.0221 | -4.1574
0 | -0.0426 | 0.02335 | -0.0262 | -1.8244
0.5 | 0.0046 | 0.02467 | -0.0293 | 0.18646
1 | 0.0898 | 0.02709 | -0.0389 | 3.3149
1.5 | 0.1776 | 0.02931 | -0.0482 | 6.0594
2 | 0.2582 | 0.0312 | -0.0557 | 8.2756
2.5 | 0.3338 | 0.03294 | -0.0617 | 10.1336
3 | 0.4057 | 0.03458 | -0.0666 | 11.7322
3.5 | 0.4753 | 0.03615 | -0.0706 | 13.148
4 | 0.5448 | 0.03758 | -0.074 | 14.4971
5 | 0.6925 | 0.03921 | -0.079 | 17.6613
5.5 | 0.783 | 0.03822 | -0.0809 | 20.4867
6 | 0.8993 | 0.03474 | -0.0829 | 25.8866
6.5 | 1.0002 | 0.03107 | -0.0819 | 32.1918
7 | 1.0632 | 0.02911 | -0.0767 | 36.5235
7.5 | 1.0916 | 0.02913 | -0.0682 | 37.4734
8 | 1.1073 | 0.03174 | -0.0601 | 34.8866
8.5 | 1.1282 | 0.03633 | -0.0543 | 31.0542
9 | 1.1478 | 0.04159 | -0.0493 | 27.598
9.5 | 1.187 | 0.04855 | -0.0468 | 24.449
10 | 1.2127 | 0.05601 | -0.0436 | 21.6515
10.5 | 1.2044 | 0.06335 | -0.0375 | 19.0118
11 | 1.1765 | 0.07094 | -0.0312 | 16.5844
11.5 | 1.1314 | 0.07969 | -0.0273 | 14.1975
12 | 1.0798 | 0.09088 | -0.0287 | 11.8816
12.5 | 1.0352 | 0.10473 | -0.0345 | 9.8845
13.5 | 0.8705 | 0.17442 | -0.0861 | 4.9908
14 | 0.8876 | 0.18435 | -0.0882 | 4.8148
14.5 | 0.8804 | 0.19004 | -0.093 | 4.6327
15 | 0.8872 | 0.19757 | -0.0969 | 4.4906

## 5. Re 50k Mach 0.25 (1)
BIGFOIL.COM POLAR EXPORT
e211
EPPLER 211 |  |  |  | Cl Max: | 1.217 | at alpha= | 6.5 | deg
JavaFoil+Calcfoil stall+Eppler ext transition |  |  |  | L/D Max: | 48.022 | at alpha= | 5 | deg
Re: | 50000 |  |  | Cd Min: | 0.01682 | at alpha= | -0.5 | deg
Mach: | 0.25 |  |  | Cl=0 at alpha= | -4.2083 | deg
|  |  |  | @ Cl=0.1, Cd= | 0.018571
|  |  |  | @ Cl=0.4, Cd= | 0.016975
|  |  |  | @ Cl=0.6, Cd= | 0.017574
alpha (deg) | Cl | Cd | Cm | Cl/Cd
-15.5 | -0.133 | 0.86342 | -0.034 | -0.154
-15 | -0.196 | 0.49784 | -0.034 | -0.393
-14.5 | -0.242 | 0.38564 | -0.034 | -0.629
-14 | -0.283 | 0.31244 | -0.034 | -0.905
-13.5 | -0.318 | 0.25824 | -0.033 | -1.231
-13 | -0.348 | 0.21937 | -0.033 | -1.588
-12.5 | -0.373 | 0.20249 | -0.033 | -1.844
-12 | -0.393 | 0.1666 | -0.033 | -2.358
-11.5 | -0.406 | 0.14387 | -0.033 | -2.824
-11 | -0.413 | 0.12881 | -0.033 | -3.209
-10.5 | -0.414 | 0.11596 | -0.033 | -3.568
-10 | -0.408 | 0.10098 | -0.033 | -4.037
-9.5 | -0.395 | 0.092 | -0.034 | -4.295
-9 | -0.376 | 0.08384 | -0.034 | -4.491
-8.5 | -0.352 | 0.07795 | -0.034 | -4.518
-8 | -0.323 | 0.06972 | -0.035 | -4.632
-7.5 | -0.289 | 0.06332 | -0.035 | -4.567
-7 | -0.252 | 0.05876 | -0.036 | -4.283
-6.5 | -0.211 | 0.05495 | -0.036 | -3.84
-6 | -0.168 | 0.0511 | -0.037 | -3.284
-5.5 | -0.123 | 0.04759 | -0.039 | -2.578
-5 | -0.076 | 0.04485 | -0.041 | -1.695
-4.5 | -0.035 | 0.01768 | -0.106 | -1.987
-4 | 0.025 | 0.01691 | -0.106 | 1.489
-3.5 | 0.081 | 0.01878 | -0.1 | 4.326
-3 | 0.14 | 0.01813 | -0.102 | 7.716
-2.5 | 0.199 | 0.01768 | -0.103 | 11.274
-2 | 0.26 | 0.01742 | -0.105 | 14.912
-1.5 | 0.322 | 0.01718 | -0.107 | 18.763
-1 | 0.388 | 0.01701 | -0.109 | 22.795
-0.5 | 0.453 | 0.01682 | -0.111 | 26.919
0 | 0.512 | 0.01721 | -0.112 | 29.763
0.5 | 0.573 | 0.01743 | -0.112 | 32.862
1 | 0.633 | 0.01775 | -0.113 | 35.663
1.5 | 0.693 | 0.01812 | -0.113 | 38.257
2 | 0.753 | 0.01852 | -0.114 | 40.664
2.5 | 0.813 | 0.01902 | -0.114 | 42.718
3 | 0.872 | 0.01957 | -0.115 | 44.545
3.5 | 0.93 | 0.0202 | -0.115 | 46.036
4 | 0.987 | 0.02094 | -0.115 | 47.142
4.5 | 1.042 | 0.0218 | -0.116 | 47.819
5 | 1.093 | 0.02276 | -0.116 | 48.022
5.5 | 1.141 | 0.02552 | -0.117 | 44.708
6 | 1.182 | 0.02706 | -0.117 | 43.676
6.5 | 1.217 | 0.02757 | -0.118 | 44.149
7 | 1.006 | 0.05552 | -0.04 | 18.121
7.5 | 1.022 | 0.06068 | -0.039 | 16.842
8 | 1.03 | 0.06817 | -0.037 | 15.109
8.5 | 1.029 | 0.07507 | -0.036 | 13.707
9 | 1.019 | 0.08355 | -0.035 | 12.191
9.5 | 0.998 | 0.09381 | -0.034 | 10.639
10 | 0.967 | 0.1069 | -0.034 | 9.049
10.5 | 0.926 | 0.12177 | -0.034 | 7.608
11 | 0.876 | 0.13486 | -0.036 | 6.496
11.5 | 0.817 | 0.15254 | -0.036 | 5.355

## 6. Re 50k Mach 0.25 (2)
BIGFOIL.COM POLAR EXPORT
e211
EPPLER 211 |  |  |  | Cl Max: | 1.1825 | at alpha= | 9.5 | deg
XFOIL ncrit=9 |  |  |  | L/D Max: | 35.6607 | at alpha= | 7 | deg
Re: | 50000 |  |  | Cd Min: | 0.24639 | at alpha= | -20 | deg
Mach: | 0.25 |  |  | Cl=0 at alpha= | 0.48061 | deg
|  |  |  | @ Cl=0.1, Cd= | 0.027984
|  |  |  | @ Cl=0.4, Cd= | 0.03503
|  |  |  | @ Cl=0.6, Cd= | 0.039091
alpha (deg) | Cl | Cd | Cm | Cl/Cd
-20 | -0.6258 | 0.24639 | 0.012 | -2.5399
-19.5 | -0.6116 | 0.2415 | 0.0084 | -2.5325
-19 | -0.6078 | 0.24289 | 0.0031 | -2.5024
-18.5 | -0.5813 | 0.22882 | 0.0024 | -2.5404
-18 | -0.5648 | 0.22242 | 0 | -2.5393
-17.5 | -0.5589 | 0.22069 | -0.0044 | -2.5325
-17 | -0.5389 | 0.21095 | -0.006 | -2.5546
-16.5 | -0.5228 | 0.20447 | -0.0079 | -2.5569
-16 | -0.5307 | 0.20647 | -0.0129 | -2.5703
-15.5 | -0.4958 | 0.1919 | -0.0121 | -2.5836
-15 | -0.5006 | 0.19135 | -0.0162 | -2.6161
-14.5 | -0.4716 | 0.1795 | -0.016 | -2.6273
-14 | -0.4784 | 0.17817 | -0.0195 | -2.6851
-13.5 | -0.45 | 0.16714 | -0.0192 | -2.6924
-13 | -0.4679 | 0.16709 | -0.0229 | -2.8003
-12.5 | -0.4372 | 0.15601 | -0.0221 | -2.8024
-12 | -0.423 | 0.14872 | -0.0225 | -2.8443
-11.5 | -0.4155 | 0.14245 | -0.0231 | -2.9168
-11 | -0.4117 | 0.13663 | -0.0239 | -3.0132
-10.5 | -0.4118 | 0.13128 | -0.0245 | -3.1368
-10 | -0.4086 | 0.12541 | -0.0245 | -3.2581
-9.5 | -0.3995 | 0.1188 | -0.0239 | -3.3628
-9 | -0.3896 | 0.11229 | -0.0228 | -3.4696
-8.5 | -0.3845 | 0.10657 | -0.0214 | -3.608
-8 | -0.3867 | 0.1012 | -0.0197 | -3.8211
-7.5 | -0.393 | 0.09673 | -0.0169 | -4.0629
-6.5 | -0.4957 | 0.06958 | -0.0417 | -7.1242
-6 | -0.4997 | 0.05866 | -0.0458 | -8.5186
-5.5 | -0.4842 | 0.04795 | -0.0508 | -10.098
-5 | -0.4462 | 0.04042 | -0.0523 | -11.0391
-4.5 | -0.3989 | 0.03427 | -0.0524 | -11.6399
-4 | -0.3503 | 0.01625 | -0.048 | -21.5569
-3.5 | -0.3044 | 0.01228 | -0.0462 | -24.7883
-3 | -0.2598 | 0.00846 | -0.0448 | -30.7092
-2.5 | -0.2399 | 0.00788 | -0.0351 | -30.4442
-2 | -0.2397 | 0.00865 | -0.0216 | -27.711
-1.5 | -0.2424 | 0.00897 | -0.0088 | -27.0234
-1 | -0.2361 | 0.00921 | 0.0011 | -25.6352
-0.5 | -0.1416 | 0.00947 | -0.0111 | -14.9525
0 | -0.057 | 0.02387 | -0.025 | -2.3879
0.5 | 0.0023 | 0.02545 | -0.0303 | 0.090373
1 | 0.1014 | 0.02802 | -0.0421 | 3.6188
1.5 | 0.1876 | 0.03007 | -0.0509 | 6.2388
2 | 0.2675 | 0.03192 | -0.0578 | 8.3803
2.5 | 0.3429 | 0.03368 | -0.0635 | 10.1811
3 | 0.4148 | 0.03538 | -0.0681 | 11.7241
3.5 | 0.4841 | 0.03703 | -0.0718 | 13.0732
4 | 0.5543 | 0.03854 | -0.0749 | 14.3825
4.5 | 0.634 | 0.0395 | -0.0781 | 16.0506
5 | 0.6959 | 0.04065 | -0.0784 | 17.1193
5.5 | 0.8078 | 0.03868 | -0.0812 | 20.8842
6 | 0.9048 | 0.03628 | -0.0805 | 24.9394
6.5 | 1.0128 | 0.03209 | -0.0784 | 31.5612
7 | 1.0741 | 0.03012 | -0.0717 | 35.6607
7.5 | 1.0994 | 0.03106 | -0.0627 | 35.396
8 | 1.1171 | 0.03473 | -0.0553 | 32.1653
8.5 | 1.135 | 0.03973 | -0.0492 | 28.5678
9 | 1.1644 | 0.04603 | -0.0454 | 25.2965
9.5 | 1.1825 | 0.05318 | -0.0408 | 22.2358
10 | 1.1821 | 0.0607 | -0.0356 | 19.4745
10.5 | 1.1735 | 0.06867 | -0.0311 | 17.089
11 | 1.1335 | 0.07689 | -0.027 | 14.7418
11.5 | 1.0926 | 0.08707 | -0.0272 | 12.5485
12 | 0.9901 | 0.10708 | -0.0405 | 9.2464
13 | 0.8998 | 0.15091 | -0.0699 | 5.9625
13.5 | 0.8964 | 0.16646 | -0.0781 | 5.3851
14 | 0.8939 | 0.1882 | -0.0914 | 4.7497
14.5 | 0.8851 | 0.19334 | -0.097 | 4.5779

## 7. Re 50k Mach 0.50 (1)
BIGFOIL.COM POLAR EXPORT
e211
EPPLER 211 |  |  |  | Cl Max: | 1.284 | at alpha= | 20 | deg
JavaFoil+Calcfoil stall+Eppler ext transition |  |  |  | L/D Max: | 46.286 | at alpha= | 4 | deg
Re: | 50000 |  |  | Cd Min: | 0.01838 | at alpha= | 0 | deg
Mach: | 0.5 |  |  | Cl=0 at alpha= | -4.2373 | deg
|  |  |  | @ Cl=0.1, Cd= | 0.018592
|  |  |  | @ Cl=0.4, Cd= | 0.019254
|  |  |  | @ Cl=0.6, Cd= | 0.018447
alpha (deg) | Cl | Cd | Cm | Cl/Cd
-20 | -0.847 | 0.40949 | -0.052 | -2.069
-19.5 | -0.821 | 0.4036 | -0.052 | -2.034
-19 | -0.795 | 0.3907 | -0.052 | -2.034
-18.5 | -0.769 | 0.38958 | -0.052 | -1.973
-18 | -0.743 | 0.38365 | -0.053 | -1.936
-17.5 | -0.716 | 0.37649 | -0.053 | -1.903
-17 | -0.69 | 0.35782 | -0.053 | -1.929
-16.5 | -0.664 | 0.35826 | -0.054 | -1.853
-16 | -0.635 | 0.31355 | -0.05 | -2.025
-15.5 | -0.608 | 0.3009 | -0.049 | -2.021
-15 | -0.582 | 0.30542 | -0.049 | -1.904
-14.5 | -0.555 | 0.31056 | -0.049 | -1.787
-14 | -0.528 | 0.30344 | -0.05 | -1.742
-13.5 | -0.502 | 0.28065 | -0.05 | -1.788
-13 | -0.475 | 0.28403 | -0.051 | -1.673
-12.5 | -0.447 | 0.25291 | -0.046 | -1.769
-12 | -0.42 | 0.25164 | -0.044 | -1.671
-11.5 | -0.394 | 0.23414 | -0.045 | -1.681
-11 | -0.367 | 0.23008 | -0.045 | -1.594
-10.5 | -0.34 | 0.22633 | -0.045 | -1.502
-10 | -0.313 | 0.22439 | -0.046 | -1.396
-9.5 | -0.286 | 0.19969 | -0.038 | -1.431
-9 | -0.259 | 0.16192 | -0.039 | -1.599
-8.5 | -0.232 | 0.15845 | -0.039 | -1.464
-8 | -0.205 | 0.14815 | -0.039 | -1.384
-7.5 | -0.178 | 0.145 | -0.04 | -1.228
-7 | -0.151 | 0.14295 | -0.04 | -1.056
-6.5 | -0.205 | 0.07244 | -0.037 | -2.826
-6 | -0.175 | 0.05996 | -0.039 | -2.922
-5.5 | -0.132 | 0.05261 | -0.041 | -2.514
-5 | -0.083 | 0.04753 | -0.043 | -1.753
-4.5 | -0.031 | 0.04432 | -0.046 | -0.705
-4 | 0.028 | 0.01861 | -0.117 | 1.48
-3.5 | 0.095 | 0.01842 | -0.118 | 5.147
-3 | 0.153 | 0.02041 | -0.111 | 7.513
-2.5 | 0.218 | 0.01998 | -0.112 | 10.923
-2 | 0.284 | 0.01968 | -0.114 | 14.441
-1.5 | 0.35 | 0.0195 | -0.115 | 17.95
-1 | 0.417 | 0.01917 | -0.117 | 21.777
-0.5 | 0.488 | 0.01888 | -0.119 | 25.843
0 | 0.572 | 0.01838 | -0.122 | 31.108
0.5 | 0.639 | 0.01854 | -0.125 | 34.481
1 | 0.706 | 0.01908 | -0.126 | 37.032
1.5 | 0.773 | 0.0195 | -0.126 | 39.653
2 | 0.84 | 0.02011 | -0.127 | 41.755
2.5 | 0.906 | 0.02084 | -0.127 | 43.465
3 | 0.971 | 0.02161 | -0.128 | 44.919
3.5 | 1.034 | 0.02256 | -0.128 | 45.841
4 | 1.096 | 0.02369 | -0.129 | 46.286
4.5 | 1.154 | 0.02526 | -0.129 | 45.701
5 | 1.202 | 0.02885 | -0.13 | 41.675
5.5 | 1.235 | 0.03048 | -0.13 | 40.505
6 | 1.006 | 0.05396 | -0.043 | 18.648
6.5 | 0.971 | 0.06479 | -0.04 | 14.987
7 | 0.602 | 0.14331 | -0.04 | 4.2
7.5 | 0.628 | 0.14624 | -0.04 | 4.297
8 | 0.655 | 0.16258 | -0.039 | 4.026
8.5 | 0.682 | 0.19664 | -0.049 | 3.467
9 | 0.708 | 0.19964 | -0.05 | 3.546
9.5 | 0.734 | 0.19976 | -0.05 | 3.675
10 | 0.762 | 0.22165 | -0.059 | 3.437
10.5 | 0.788 | 0.24001 | -0.059 | 3.283
11 | 0.814 | 0.27021 | -0.059 | 3.012
11.5 | 0.84 | 0.27056 | -0.06 | 3.104
12 | 0.867 | 0.28806 | -0.065 | 3.01
12.5 | 0.894 | 0.30954 | -0.068 | 2.89
13 | 0.92 | 0.31146 | -0.069 | 2.955
13.5 | 0.946 | 0.31789 | -0.069 | 2.976
14 | 0.972 | 0.32834 | -0.07 | 2.96
14.5 | 1.001 | 0.37454 | -0.076 | 2.674
15 | 1.027 | 0.38131 | -0.076 | 2.693
15.5 | 1.052 | 0.37871 | -0.076 | 2.778
16 | 1.078 | 0.38421 | -0.076 | 2.804
16.5 | 1.103 | 0.39248 | -0.077 | 2.81
17 | 1.129 | 0.40209 | -0.078 | 2.808
17.5 | 1.159 | 0.42879 | -0.083 | 2.703
18 | 1.184 | 0.42303 | -0.083 | 2.799
18.5 | 1.209 | 0.45763 | -0.083 | 2.641
19 | 1.234 | 0.44741 | -0.083 | 2.758
19.5 | 1.259 | 0.45633 | -0.084 | 2.758
20 | 1.284 | 0.48455 | -0.084 | 2.649

## 8. Re 50k Mach 0.50 (2)
BIGFOIL.COM POLAR EXPORT
e211
EPPLER 211 |  |  |  | Cl Max: | 1.172 | at alpha= | 20 | deg
XFOIL ncrit=9 |  |  |  | L/D Max: | 26.9767 | at alpha= | 7 | deg
Re: | 50000 |  |  | Cd Min: | 0.31528 | at alpha= | 20 | deg
Mach: | 0.5 |  |  | Cl=0 at alpha= | 0.37979 | deg
|  |  |  | @ Cl=0.1, Cd= | 0.03066
|  |  |  | @ Cl=0.4, Cd= | 0.037831
|  |  |  | @ Cl=0.6, Cd= | 0.043832
alpha (deg) | Cl | Cd | Cm | Cl/Cd
-19.5 | -0.6598 | 0.26138 | 0.013 | -2.5243
-19 | -0.6403 | 0.25419 | 0.0095 | -2.519
-18.5 | -0.6283 | 0.25214 | 0.0044 | -2.4919
-18 | -0.605 | 0.24077 | 0.0021 | -2.5128
-17.5 | -0.5842 | 0.2326 | -0.0005 | -2.5116
-17 | -0.5775 | 0.23201 | -0.0055 | -2.4891
-16.5 | -0.5486 | 0.21851 | -0.0065 | -2.5106
-16 | -0.5391 | 0.21536 | -0.0104 | -2.5033
-15.5 | -0.5155 | 0.20488 | -0.0119 | -2.5161
-15 | -0.5026 | 0.19962 | -0.0147 | -2.5178
-14.5 | -0.4846 | 0.19139 | -0.0166 | -2.532
-14 | -0.4742 | 0.18638 | -0.0191 | -2.5443
-13.5 | -0.4536 | 0.17742 | -0.0202 | -2.5566
-13 | -0.4586 | 0.17599 | -0.0232 | -2.6058
-12.5 | -0.4362 | 0.16655 | -0.0237 | -2.619
-12 | -0.4159 | 0.15798 | -0.0241 | -2.6326
-11.5 | -0.4033 | 0.15099 | -0.0249 | -2.671
-11 | -0.3964 | 0.14495 | -0.0258 | -2.7347
-10.5 | -0.3927 | 0.13943 | -0.0264 | -2.8165
-10 | -0.3889 | 0.13376 | -0.0266 | -2.9074
-9.5 | -0.3808 | 0.12724 | -0.0262 | -2.9928
-9 | -0.3613 | 0.11937 | -0.0251 | -3.0267
-8.5 | -0.3572 | 0.11379 | -0.0238 | -3.1391
-8 | -0.3685 | 0.10963 | -0.0224 | -3.3613
-7.5 | -0.3468 | 0.10128 | -0.0213 | -3.4242
-7 | -0.3918 | 0.09011 | -0.0339 | -4.348
-6.5 | -0.4207 | 0.08256 | -0.0352 | -5.0957
-6 | -0.4417 | 0.07535 | -0.0355 | -5.862
-5.5 | -0.4744 | 0.06629 | -0.0407 | -7.1564
-5 | -0.4812 | 0.05862 | -0.0413 | -8.2088
-4.5 | -0.476 | 0.05015 | -0.0446 | -9.4915
-4 | -0.445 | 0.04206 | -0.0485 | -10.5801
-3.5 | -0.3941 | 0.03572 | -0.0511 | -11.033
-3 | -0.3358 | 0.03103 | -0.0515 | -10.8218
-2.5 | -0.282 | 0.02764 | -0.0502 | -10.2026
-2 | -0.2391 | 0.02537 | -0.0447 | -9.4245
-1.5 | -0.2361 | 0.02634 | -0.0281 | -8.9636
-1 | -0.2389 | 0.02623 | -0.0123 | -9.1079
-0.5 | -0.1589 | 0.02606 | -0.0154 | -6.0975
0 | -0.0793 | 0.02721 | -0.026 | -2.9144
0.5 | 0.0251 | 0.02916 | -0.039 | 0.86077
1 | 0.1215 | 0.03109 | -0.0494 | 3.908
1.5 | 0.2101 | 0.03301 | -0.0576 | 6.3647
2 | 0.2916 | 0.03495 | -0.0638 | 8.3433
2.5 | 0.3679 | 0.03694 | -0.0687 | 9.9594
3 | 0.4418 | 0.03899 | -0.0725 | 11.3311
3.5 | 0.5188 | 0.04097 | -0.076 | 12.6629
4 | 0.5732 | 0.04328 | -0.0763 | 13.244
4.5 | 0.6524 | 0.04491 | -0.078 | 14.5268
5 | 0.7146 | 0.04676 | -0.077 | 15.2823
5.5 | 0.7951 | 0.0472 | -0.0752 | 16.8453
6 | 0.8845 | 0.04591 | -0.0709 | 19.266
6.5 | 1.0051 | 0.04145 | -0.0642 | 24.2485
7 | 1.0788 | 0.03999 | -0.0551 | 26.9767
7.5 | 1.1072 | 0.04256 | -0.0458 | 26.015
8 | 1.1149 | 0.048 | -0.0383 | 23.2271
8.5 | 1.0889 | 0.05575 | -0.0332 | 19.5318
9 | 1.0663 | 0.06469 | -0.0311 | 16.4832
9.5 | 1.0142 | 0.07777 | -0.0357 | 13.041
10 | 0.9647 | 0.09386 | -0.0449 | 10.2781
10.5 | 0.9266 | 0.11115 | -0.0558 | 8.3365
11 | 0.9026 | 0.12628 | -0.0648 | 7.1476
11.5 | 0.9031 | 0.13757 | -0.0694 | 6.5647
12 | 0.8945 | 0.15055 | -0.0773 | 5.9415
12.5 | 0.8974 | 0.16224 | -0.0837 | 5.5313
13 | 0.9046 | 0.17351 | -0.0898 | 5.2135
13.5 | 0.9155 | 0.19413 | -0.1025 | 4.7159
14 | 0.9187 | 0.20163 | -0.1087 | 4.5564
14.5 | 0.9411 | 0.2117 | -0.1123 | 4.4454
15 | 0.9584 | 0.22013 | -0.1169 | 4.3538
15.5 | 0.9719 | 0.22795 | -0.1225 | 4.2637
16 | 0.9958 | 0.23807 | -0.1265 | 4.1828
16.5 | 1.0239 | 0.24986 | -0.1297 | 4.0979
17 | 1.0351 | 0.25469 | -0.1364 | 4.0642
17.5 | 1.0578 | 0.2648 | -0.141 | 3.9947
18 | 1.08 | 0.27359 | -0.1458 | 3.9475
18.5 | 1.0975 | 0.28114 | -0.1519 | 3.9037
19 | 1.13 | 0.29689 | -0.1543 | 3.8061
19.5 | 1.1399 | 0.29822 | -0.1626 | 3.8223
20 | 1.172 | 0.31528 | -0.1649 | 3.7173

## 9. Re 100k Mach 0.00 (1)
BIGFOIL.COM POLAR EXPORT
e211
EPPLER 211 |  |  |  | Cl Max: | 1.228 | at alpha= | 7 | deg
JavaFoil+Calcfoil stall+Eppler ext transition |  |  |  | L/D Max: | 88.52 | at alpha= | 3.5 | deg
Re: | 100000 |  |  | Cd Min: | 0.00904 | at alpha= | -1.5 | deg
Mach: | 0 |  |  | Cl=0 at alpha= | -4.2069 | deg
|  |  |  | @ Cl=0.1, Cd= | 0.011527
|  |  |  | @ Cl=0.4, Cd= | 0.0091473
|  |  |  | @ Cl=0.6, Cd= | 0.0094103
alpha (deg) | Cl | Cd | Cm | Cl/Cd
-18.5 | -0.41 | 0.29522 | -0.031 | -1.39
-18 | -0.424 | 0.27407 | -0.031 | -1.546
-17.5 | -0.437 | 0.26817 | -0.03 | -1.629
-17 | -0.449 | 0.25043 | -0.031 | -1.795
-16.5 | -0.461 | 0.2268 | -0.03 | -2.035
-16 | -0.473 | 0.21195 | -0.031 | -2.23
-15.5 | -0.483 | 0.19671 | -0.031 | -2.454
-15 | -0.491 | 0.18356 | -0.031 | -2.677
-14.5 | -0.499 | 0.15917 | -0.031 | -3.132
-14 | -0.504 | 0.1472 | -0.031 | -3.421
-13.5 | -0.506 | 0.13773 | -0.032 | -3.676
-13 | -0.506 | 0.12739 | -0.032 | -3.976
-12.5 | -0.504 | 0.11937 | -0.031 | -4.219
-12 | -0.498 | 0.10911 | -0.032 | -4.562
-11.5 | -0.489 | 0.0996 | -0.032 | -4.905
-11 | -0.476 | 0.09271 | -0.032 | -5.131
-10.5 | -0.459 | 0.08476 | -0.032 | -5.418
-10 | -0.439 | 0.07855 | -0.033 | -5.59
-9.5 | -0.415 | 0.07348 | -0.033 | -5.653
-9 | -0.388 | 0.06789 | -0.034 | -5.715
-8.5 | -0.357 | 0.06454 | -0.033 | -5.536
-8 | -0.324 | 0.05973 | -0.034 | -5.417
-7.5 | -0.287 | 0.05559 | -0.035 | -5.163
-7 | -0.248 | 0.05191 | -0.035 | -4.777
-6.5 | -0.207 | 0.04871 | -0.036 | -4.245
-6 | -0.164 | 0.0458 | -0.037 | -3.577
-5.5 | -0.119 | 0.04301 | -0.039 | -2.776
-5 | -0.092 | 0.01346 | -0.102 | -6.833
-4.5 | -0.034 | 0.01351 | -0.103 | -2.528
-4 | 0.024 | 0.01315 | -0.103 | 1.86
-3.5 | 0.083 | 0.01149 | -0.104 | 7.262
-3 | 0.143 | 0.01162 | -0.104 | 12.298
-2.5 | 0.202 | 0.01163 | -0.105 | 17.385
-2 | 0.262 | 0.01173 | -0.106 | 22.338
-1.5 | 0.321 | 0.00904 | -0.107 | 35.534
-1 | 0.38 | 0.00911 | -0.107 | 41.687
-0.5 | 0.439 | 0.00922 | -0.108 | 47.593
0 | 0.497 | 0.00926 | -0.108 | 53.637
0.5 | 0.556 | 0.00938 | -0.109 | 59.219
1 | 0.614 | 0.00942 | -0.109 | 65.211
1.5 | 0.673 | 0.00953 | -0.11 | 70.621
2 | 0.731 | 0.00965 | -0.11 | 75.756
2.5 | 0.789 | 0.00978 | -0.111 | 80.676
3 | 0.846 | 0.00997 | -0.111 | 84.841
3.5 | 0.903 | 0.0102 | -0.112 | 88.52
4 | 0.959 | 0.01565 | -0.112 | 61.286
4.5 | 1.014 | 0.01625 | -0.113 | 62.381
5 | 1.064 | 0.01697 | -0.113 | 62.707
5.5 | 1.112 | 0.01774 | -0.113 | 62.694
6 | 1.155 | 0.02155 | -0.114 | 53.611
6.5 | 1.194 | 0.02262 | -0.114 | 52.784
7 | 1.228 | 0.02353 | -0.114 | 52.191
7.5 | 1.014 | 0.05319 | -0.039 | 19.07
8 | 1.033 | 0.05787 | -0.037 | 17.846
8.5 | 1.046 | 0.063 | -0.037 | 16.606
9 | 1.054 | 0.06842 | -0.036 | 15.404
9.5 | 1.056 | 0.07406 | -0.036 | 14.263
10 | 1.053 | 0.08039 | -0.035 | 13.099
10.5 | 1.044 | 0.08823 | -0.035 | 11.838
11 | 1.031 | 0.09325 | -0.035 | 11.055
11.5 | 1.013 | 0.10263 | -0.035 | 9.866
12 | 0.99 | 0.11169 | -0.035 | 8.865

## 10. Re 100k Mach 0.00 (2)
BIGFOIL.COM POLAR EXPORT
e211
EPPLER 211 |  |  |  | Cl Max: | 1.252 | at alpha= | 11 | deg
XFOIL ncrit=9 |  |  |  | L/D Max: | 58.2852 | at alpha= | 6.5 | deg
Re: | 100000 |  |  | Cd Min: | 0.26445 | at alpha= | 20 | deg
Mach: | 0 |  |  | Cl=0 at alpha= | -1.0385 | deg
|  |  |  | @ Cl=0.1, Cd= | 0.018864
|  |  |  | @ Cl=0.4, Cd= | 0.017541
|  |  |  | @ Cl=0.6, Cd= | 0.016481
alpha (deg) | Cl | Cd | Cm | Cl/Cd
-20 | -0.623 | 0.24854 | 0.0053 | -2.5066
-19.5 | -0.5951 | 0.23256 | 0.0059 | -2.5589
-19 | -0.5792 | 0.22629 | 0.0038 | -2.5595
-18.5 | -0.5649 | 0.22045 | 0.0012 | -2.5625
-18 | -0.5522 | 0.21501 | -0.0021 | -2.5683
-17.5 | -0.5523 | 0.21449 | -0.0079 | -2.5749
-17 | -0.5305 | 0.20301 | -0.0083 | -2.6132
-16.5 | -0.5131 | 0.19608 | -0.0092 | -2.6168
-16 | -0.5009 | 0.19009 | -0.0115 | -2.6351
-15.5 | -0.4985 | 0.18636 | -0.0159 | -2.6749
-15 | -0.5083 | 0.18473 | -0.0211 | -2.7516
-14.5 | -0.4714 | 0.17106 | -0.0184 | -2.7558
-14 | -0.4592 | 0.16479 | -0.0196 | -2.7866
-13.5 | -0.4595 | 0.15991 | -0.0231 | -2.8735
-13 | -0.4775 | 0.15692 | -0.0294 | -3.043
-12.5 | -0.4369 | 0.14555 | -0.0246 | -3.0017
-12 | -0.4406 | 0.14035 | -0.0278 | -3.1393
-11.5 | -0.4417 | 0.13293 | -0.0301 | -3.3228
-11 | -0.4226 | 0.12619 | -0.0287 | -3.3489
-10.5 | -0.4448 | 0.12123 | -0.0344 | -3.6691
-10 | -0.4239 | 0.11294 | -0.0318 | -3.7533
-9.5 | -0.4257 | 0.10705 | -0.0329 | -3.9766
-9 | -0.4359 | 0.09996 | -0.0344 | -4.3607
-8.5 | -0.433 | 0.09428 | -0.0333 | -4.5927
-8 | -0.4652 | 0.08775 | -0.0344 | -5.3014
-7.5 | -0.4665 | 0.08268 | -0.0308 | -5.6422
-7 | -0.4982 | 0.07455 | -0.0346 | -6.6828
-6 | -0.5032 | 0.03912 | -0.0517 | -12.863
-5.5 | -0.4624 | 0.03353 | -0.0512 | -13.7906
-5 | -0.4152 | 0.02856 | -0.0507 | -14.5378
-4.5 | -0.3665 | 0.02433 | -0.05 | -15.0637
-4 | -0.3207 | 0.02218 | -0.0486 | -14.459
-3.5 | -0.2745 | 0.01997 | -0.0476 | -13.7456
-3 | -0.2233 | 0.01664 | -0.0491 | -13.4195
-2.5 | -0.1922 | 0.01732 | -0.0444 | -11.097
-2 | -0.1204 | 0.01858 | -0.0466 | -6.4801
-1.5 | -0.0528 | 0.01917 | -0.0479 | -2.7543
-1 | 0.0044 | 0.01922 | -0.0473 | 0.22893
-0.5 | 0.0679 | 0.01898 | -0.0478 | 3.5774
0 | 0.1565 | 0.01866 | -0.054 | 8.3869
0.5 | 0.2587 | 0.01832 | -0.0647 | 14.1212
1 | 0.3477 | 0.01788 | -0.0724 | 19.4463
1.5 | 0.4417 | 0.01727 | -0.08 | 25.5761
2 | 0.5346 | 0.01665 | -0.0869 | 32.1081
2.5 | 0.608 | 0.01646 | -0.0901 | 36.938
3 | 0.6822 | 0.01627 | -0.093 | 41.9299
3.5 | 0.7494 | 0.01625 | -0.0944 | 46.1169
4 | 0.8109 | 0.0164 | -0.0946 | 49.4451
4.5 | 0.868 | 0.01664 | -0.0939 | 52.1635
5 | 0.9202 | 0.01694 | -0.0922 | 54.3211
5.5 | 0.9688 | 0.01728 | -0.0899 | 56.0648
6 | 1.0125 | 0.01763 | -0.0866 | 57.4305
6.5 | 1.0503 | 0.01802 | -0.0823 | 58.2852
7 | 1.0796 | 0.01882 | -0.0768 | 57.3645
7.5 | 1.0958 | 0.02082 | -0.0699 | 52.6321
8 | 1.107 | 0.0238 | -0.0634 | 46.5126
8.5 | 1.1139 | 0.02738 | -0.0565 | 40.683
9 | 1.1252 | 0.03164 | -0.0501 | 35.5626
9.5 | 1.169 | 0.03639 | -0.0484 | 32.1242
10 | 1.2177 | 0.04195 | -0.0483 | 29.0274
10.5 | 1.2487 | 0.04816 | -0.0453 | 25.9282
11 | 1.252 | 0.05489 | -0.0397 | 22.8093
11.5 | 1.2339 | 0.06195 | -0.0332 | 19.9177
12 | 1.2027 | 0.06977 | -0.0284 | 17.2381
12.5 | 1.1637 | 0.07902 | -0.027 | 14.7267
13 | 1.122 | 0.09023 | -0.0296 | 12.4349
13.5 | 1.0891 | 0.10385 | -0.0344 | 10.4872
14 | 0.9496 | 0.14534 | -0.0664 | 6.5336
14.5 | 0.9612 | 0.15357 | -0.0674 | 6.259
15 | 0.9303 | 0.18867 | -0.0862 | 4.9308
15.5 | 0.9192 | 0.19705 | -0.0954 | 4.6648
16.5 | 0.9399 | 0.21374 | -0.1044 | 4.3974
17 | 0.9547 | 0.22106 | -0.1082 | 4.3187
17.5 | 0.988 | 0.23277 | -0.1073 | 4.2445
18 | 0.9775 | 0.23648 | -0.1182 | 4.1335
18.5 | 1.0006 | 0.24386 | -0.1197 | 4.1032
19 | 1.016 | 0.2532 | -0.1236 | 4.0126
19.5 | 1.0203 | 0.25779 | -0.1317 | 3.9579
20 | 1.0372 | 0.26445 | -0.1353 | 3.9221

## 11. Re 100k Mach 0.10 (1)
BIGFOIL.COM POLAR EXPORT
e211
EPPLER 211 |  |  |  | Cl Max: | 1.232 | at alpha= | 7 | deg
JavaFoil+Calcfoil stall+Eppler ext transition |  |  |  | L/D Max: | 84.948 | at alpha= | 3 | deg
Re: | 100000 |  |  | Cd Min: | 0.00908 | at alpha= | -1.5 | deg
Mach: | 0.1 |  |  | Cl=0 at alpha= | -4.2119 | deg
|  |  |  | @ Cl=0.1, Cd= | 0.011544
|  |  |  | @ Cl=0.4, Cd= | 0.0091752
|  |  |  | @ Cl=0.6, Cd= | 0.0094369
alpha (deg) | Cl | Cd | Cm | Cl/Cd
-18 | -0.38 | 0.29251 | -0.031 | -1.3
-17.5 | -0.396 | 0.28628 | -0.031 | -1.382
-17 | -0.411 | 0.26166 | -0.031 | -1.57
-16.5 | -0.425 | 0.24422 | -0.031 | -1.742
-16 | -0.439 | 0.22792 | -0.031 | -1.928
-15.5 | -0.452 | 0.20618 | -0.031 | -2.194
-15 | -0.464 | 0.19251 | -0.031 | -2.41
-14.5 | -0.474 | 0.16689 | -0.032 | -2.84
-14 | -0.482 | 0.15536 | -0.032 | -3.103
-13.5 | -0.488 | 0.14044 | -0.032 | -3.472
-13 | -0.491 | 0.13185 | -0.032 | -3.721
-12.5 | -0.49 | 0.1239 | -0.031 | -3.959
-12 | -0.487 | 0.11043 | -0.032 | -4.411
-11.5 | -0.48 | 0.10141 | -0.032 | -4.735
-11 | -0.469 | 0.09307 | -0.032 | -5.043
-10.5 | -0.455 | 0.0868 | -0.033 | -5.238
-10 | -0.436 | 0.08045 | -0.033 | -5.42
-9.5 | -0.413 | 0.07399 | -0.033 | -5.587
-9 | -0.387 | 0.06907 | -0.034 | -5.604
-8.5 | -0.357 | 0.06485 | -0.034 | -5.506
-8 | -0.324 | 0.05998 | -0.034 | -5.398
-7.5 | -0.288 | 0.0554 | -0.035 | -5.19
-7 | -0.249 | 0.05173 | -0.036 | -4.806
-6.5 | -0.207 | 0.04883 | -0.036 | -4.249
-6 | -0.164 | 0.04591 | -0.037 | -3.582
-5.5 | -0.12 | 0.04308 | -0.039 | -2.784
-5 | -0.092 | 0.0135 | -0.102 | -6.842
-4.5 | -0.034 | 0.01349 | -0.103 | -2.544
-4 | 0.025 | 0.01313 | -0.104 | 1.872
-3.5 | 0.084 | 0.01152 | -0.104 | 7.282
-3 | 0.144 | 0.01161 | -0.105 | 12.37
-2.5 | 0.203 | 0.01163 | -0.106 | 17.475
-2 | 0.263 | 0.01179 | -0.106 | 22.338
-1.5 | 0.323 | 0.00908 | -0.107 | 35.541
-1 | 0.382 | 0.00916 | -0.108 | 41.694
-0.5 | 0.441 | 0.00921 | -0.108 | 47.911
0 | 0.499 | 0.0093 | -0.109 | 53.7
0.5 | 0.558 | 0.00938 | -0.109 | 59.562
1 | 0.617 | 0.00946 | -0.11 | 65.237
1.5 | 0.676 | 0.00954 | -0.11 | 70.88
2 | 0.734 | 0.00964 | -0.111 | 76.16
2.5 | 0.793 | 0.00979 | -0.111 | 80.935
3 | 0.85 | 0.01001 | -0.112 | 84.948
3.5 | 0.907 | 0.0152 | -0.112 | 59.708
4 | 0.964 | 0.01575 | -0.113 | 61.212
4.5 | 1.018 | 0.01632 | -0.113 | 62.39
5 | 1.069 | 0.01706 | -0.114 | 62.654
5.5 | 1.117 | 0.01792 | -0.114 | 62.308
6 | 1.16 | 0.02181 | -0.114 | 53.163
6.5 | 1.198 | 0.02278 | -0.115 | 52.607
7 | 1.232 | 0.02372 | -0.115 | 51.926
7.5 | 1.016 | 0.05359 | -0.039 | 18.961
8 | 1.033 | 0.05841 | -0.038 | 17.693
8.5 | 1.045 | 0.06321 | -0.037 | 16.533
9 | 1.051 | 0.06856 | -0.036 | 15.328
9.5 | 1.051 | 0.07529 | -0.036 | 13.955
10 | 1.044 | 0.0819 | -0.035 | 12.752
10.5 | 1.032 | 0.08745 | -0.036 | 11.807
11 | 1.015 | 0.09534 | -0.035 | 10.646
11.5 | 0.993 | 0.1046 | -0.035 | 9.489
12 | 0.966 | 0.11279 | -0.035 | 8.563

## 12. Re 100k Mach 0.10 (2)
BIGFOIL.COM POLAR EXPORT
e211
EPPLER 211 |  |  |  | Cl Max: | 1.2442 | at alpha= | 10.5 | deg
XFOIL ncrit=9 |  |  |  | L/D Max: | 58.0926 | at alpha= | 6.5 | deg
Re: | 100000 |  |  | Cd Min: | 0.24991 | at alpha= | -20 | deg
Mach: | 0.1 |  |  | Cl=0 at alpha= | -1.06 | deg
|  |  |  | @ Cl=0.1, Cd= | 0.018932
|  |  |  | @ Cl=0.4, Cd= | 0.017542
|  |  |  | @ Cl=0.6, Cd= | 0.016508
alpha (deg) | Cl | Cd | Cm | Cl/Cd
-20 | -0.6256 | 0.24991 | 0.0053 | -2.5033
-19.5 | -0.5963 | 0.23314 | 0.0062 | -2.5577
-19 | -0.5805 | 0.22693 | 0.004 | -2.5581
-18.5 | -0.5661 | 0.22108 | 0.0013 | -2.5606
-18 | -0.5536 | 0.21578 | -0.0022 | -2.5656
-17.5 | -0.5545 | 0.21564 | -0.008 | -2.5714
-17 | -0.5301 | 0.20327 | -0.008 | -2.6079
-16.5 | -0.5135 | 0.1966 | -0.0091 | -2.6119
-16 | -0.5014 | 0.19063 | -0.0115 | -2.6302
-15.5 | -0.5004 | 0.18738 | -0.0162 | -2.6705
-15 | -0.5096 | 0.18562 | -0.0214 | -2.7454
-14 | -0.4589 | 0.16526 | -0.0196 | -2.7768
-13.5 | -0.4615 | 0.16082 | -0.0236 | -2.8697
-13 | -0.4784 | 0.15771 | -0.0296 | -3.0334
-12.5 | -0.4357 | 0.14602 | -0.0246 | -2.9838
-12 | -0.4426 | 0.14117 | -0.0284 | -3.1352
-11.5 | -0.4365 | 0.13321 | -0.0295 | -3.2768
-11 | -0.4211 | 0.12667 | -0.0287 | -3.3244
-10.5 | -0.4472 | 0.12202 | -0.035 | -3.665
-10 | -0.4204 | 0.11345 | -0.0315 | -3.7056
-9.5 | -0.4288 | 0.10771 | -0.0337 | -3.9811
-9 | -0.4295 | 0.10051 | -0.0338 | -4.2732
-8.5 | -0.4345 | 0.09485 | -0.0338 | -4.5809
-8 | -0.4512 | 0.08825 | -0.0337 | -5.1127
-7.5 | -0.4647 | 0.0832 | -0.0311 | -5.5853
-7 | -0.4916 | 0.07574 | -0.0331 | -6.4906
-6.5 | -0.5107 | 0.06765 | -0.0368 | -7.5492
-5.5 | -0.4666 | 0.03405 | -0.0514 | -13.7034
-5 | -0.4196 | 0.02909 | -0.0509 | -14.4242
-4.5 | -0.3705 | 0.02472 | -0.0501 | -14.9879
-4 | -0.3244 | 0.0224 | -0.0488 | -14.4821
-3.5 | -0.2782 | 0.02024 | -0.0477 | -13.7451
-3 | -0.2252 | 0.01684 | -0.0495 | -13.3729
-2.5 | -0.1933 | 0.01737 | -0.045 | -11.1284
-2 | -0.1192 | 0.01865 | -0.0473 | -6.3914
-1.5 | -0.0499 | 0.01928 | -0.0489 | -2.5882
-1 | 0.0068 | 0.01929 | -0.0481 | 0.35251
-0.5 | 0.0719 | 0.01905 | -0.0488 | 3.7743
0 | 0.1525 | 0.01871 | -0.0534 | 8.1507
0.5 | 0.2617 | 0.01835 | -0.0651 | 14.2616
1 | 0.3518 | 0.01786 | -0.0729 | 19.6976
1.5 | 0.4472 | 0.01723 | -0.0808 | 25.9547
2 | 0.5287 | 0.01688 | -0.0858 | 31.3211
2.5 | 0.6131 | 0.01644 | -0.0907 | 37.2932
3 | 0.6853 | 0.01632 | -0.0932 | 41.9914
3.5 | 0.7531 | 0.01631 | -0.0946 | 46.1741
4 | 0.8162 | 0.01644 | -0.0949 | 49.6472
4.5 | 0.8701 | 0.01676 | -0.0937 | 51.9153
5 | 0.9242 | 0.01704 | -0.0922 | 54.2371
5.5 | 0.9727 | 0.01738 | -0.0897 | 55.9666
6 | 1.0164 | 0.01772 | -0.0863 | 57.3589
6.5 | 1.0538 | 0.01814 | -0.0818 | 58.0926
7 | 1.0817 | 0.01901 | -0.076 | 56.9016
7.5 | 1.0964 | 0.0212 | -0.0689 | 51.717
8 | 1.1072 | 0.02423 | -0.0623 | 45.6954
8.5 | 1.1119 | 0.02799 | -0.055 | 39.7249
9 | 1.1261 | 0.03217 | -0.049 | 35.0047
9.5 | 1.1723 | 0.03708 | -0.0476 | 31.6154
10 | 1.2189 | 0.04282 | -0.0471 | 28.4657
10.5 | 1.2442 | 0.0491 | -0.0435 | 25.3401
11 | 1.2421 | 0.05579 | -0.0374 | 22.2638
11.5 | 1.2209 | 0.06294 | -0.0313 | 19.3978
12 | 1.1879 | 0.07104 | -0.0275 | 16.7216
12.5 | 1.1478 | 0.08077 | -0.0273 | 14.2107
13 | 1.1053 | 0.0926 | -0.031 | 11.9363
13.5 | 1.0664 | 0.1067 | -0.0376 | 9.9944
14 | 0.8994 | 0.17065 | -0.0823 | 5.2704
14.5 | 0.9214 | 0.17869 | -0.0831 | 5.1564
15 | 0.9338 | 0.18966 | -0.0865 | 4.9235
15.5 | 0.9203 | 0.19793 | -0.0963 | 4.6496

## 13. Re 100k Mach 0.25 (1)
BIGFOIL.COM POLAR EXPORT
e211
EPPLER 211 |  |  |  | Cl Max: | 1.246 | at alpha= | 7 | deg
JavaFoil+Calcfoil stall+Eppler ext transition |  |  |  | L/D Max: | 82.664 | at alpha= | 2.5 | deg
Re: | 100000 |  |  | Cd Min: | 0.00906 | at alpha= | -2 | deg
Mach: | 0.25 |  |  | Cl=0 at alpha= | -4.2083 | deg
|  |  |  | @ Cl=0.1, Cd= | 0.012005
|  |  |  | @ Cl=0.4, Cd= | 0.0091731
|  |  |  | @ Cl=0.6, Cd= | 0.0094417
alpha (deg) | Cl | Cd | Cm | Cl/Cd
-15.5 | -0.133 | 0.66123 | -0.035 | -0.201
-15 | -0.196 | 0.37585 | -0.035 | -0.52
-14.5 | -0.243 | 0.29814 | -0.034 | -0.813
-14 | -0.283 | 0.25086 | -0.034 | -1.127
-13.5 | -0.318 | 0.21036 | -0.034 | -1.512
-13 | -0.348 | 0.18197 | -0.034 | -1.914
-12.5 | -0.373 | 0.16482 | -0.033 | -2.265
-12 | -0.393 | 0.13918 | -0.034 | -2.823
-11.5 | -0.406 | 0.12344 | -0.034 | -3.291
-11 | -0.413 | 0.10818 | -0.034 | -3.82
-10.5 | -0.414 | 0.09897 | -0.034 | -4.181
-10 | -0.408 | 0.08962 | -0.034 | -4.549
-9.5 | -0.395 | 0.08034 | -0.034 | -4.918
-9 | -0.377 | 0.07356 | -0.034 | -5.118
-8.5 | -0.352 | 0.06852 | -0.034 | -5.141
-8 | -0.323 | 0.06201 | -0.035 | -5.208
-7.5 | -0.289 | 0.05728 | -0.036 | -5.049
-7 | -0.252 | 0.05281 | -0.036 | -4.766
-6.5 | -0.211 | 0.04974 | -0.037 | -4.242
-6 | -0.168 | 0.04658 | -0.038 | -3.603
-5.5 | -0.123 | 0.04349 | -0.04 | -2.821
-5 | -0.095 | 0.01366 | -0.105 | -6.924
-4.5 | -0.035 | 0.01338 | -0.106 | -2.629
-4 | 0.025 | 0.01343 | -0.107 | 1.879
-3.5 | 0.086 | 0.01212 | -0.107 | 7.097
-3 | 0.147 | 0.01162 | -0.108 | 12.692
-2.5 | 0.209 | 0.01185 | -0.109 | 17.621
-2 | 0.271 | 0.00906 | -0.109 | 29.843
-1.5 | 0.332 | 0.00915 | -0.11 | 36.274
-1 | 0.392 | 0.00916 | -0.111 | 42.831
-0.5 | 0.453 | 0.00926 | -0.111 | 48.935
0 | 0.513 | 0.0093 | -0.112 | 55.129
0.5 | 0.574 | 0.00942 | -0.112 | 60.86
1 | 0.634 | 0.00947 | -0.113 | 66.973
1.5 | 0.694 | 0.00959 | -0.113 | 72.409
2 | 0.754 | 0.00969 | -0.114 | 77.851
2.5 | 0.814 | 0.00985 | -0.114 | 82.664
3 | 0.873 | 0.01509 | -0.115 | 57.871
3.5 | 0.932 | 0.01557 | -0.115 | 59.855
4 | 0.989 | 0.01615 | -0.116 | 61.273
4.5 | 1.045 | 0.01682 | -0.116 | 62.116
5 | 1.096 | 0.01769 | -0.117 | 61.953
5.5 | 1.143 | 0.02097 | -0.117 | 54.479
6 | 1.184 | 0.02277 | -0.117 | 51.994
6.5 | 1.219 | 0.02383 | -0.118 | 51.151
7 | 1.246 | 0.02458 | -0.118 | 50.694
7.5 | 1.022 | 0.05527 | -0.039 | 18.495
8 | 1.03 | 0.06108 | -0.037 | 16.864
8.5 | 1.029 | 0.06722 | -0.037 | 15.311
9 | 1.019 | 0.07379 | -0.036 | 13.805
9.5 | 0.998 | 0.08256 | -0.035 | 12.09
10 | 0.967 | 0.09115 | -0.034 | 10.612
10.5 | 0.926 | 0.10239 | -0.035 | 9.048
11 | 0.876 | 0.11506 | -0.037 | 7.614
11.5 | 0.817 | 0.12894 | -0.037 | 6.335
12 | 0.75 | 0.15056 | -0.038 | 4.98

## 14. Re 100k Mach 0.25 (2)
BIGFOIL.COM POLAR EXPORT
e211
EPPLER 211 |  |  |  | Cl Max: | 1.2121 | at alpha= | 10 | deg
XFOIL ncrit=9 |  |  |  | L/D Max: | 56.8072 | at alpha= | 6 | deg
Re: | 100000 |  |  | Cd Min: | 0.24509 | at alpha= | -20 | deg
Mach: | 0.25 |  |  | Cl=0 at alpha= | -1.1513 | deg
|  |  |  | @ Cl=0.1, Cd= | 0.019252
|  |  |  | @ Cl=0.4, Cd= | 0.017779
|  |  |  | @ Cl=0.6, Cd= | 0.016784
alpha (deg) | Cl | Cd | Cm | Cl/Cd
-20 | -0.6233 | 0.24509 | 0.009 | -2.5431
-19.5 | -0.6041 | 0.23676 | 0.0076 | -2.5515
-19 | -0.5883 | 0.23063 | 0.0048 | -2.5508
-18.5 | -0.5735 | 0.22471 | 0.0017 | -2.5522
-18 | -0.5637 | 0.22116 | -0.0029 | -2.5488
-17.5 | -0.5667 | 0.22211 | -0.0086 | -2.5514
-17 | -0.5318 | 0.20581 | -0.0067 | -2.5839
-16.5 | -0.5168 | 0.19955 | -0.0088 | -2.5898
-16 | -0.506 | 0.19406 | -0.012 | -2.6074
-15.5 | -0.5118 | 0.19322 | -0.0175 | -2.6488
-15 | -0.4862 | 0.1812 | -0.0174 | -2.6832
-14.5 | -0.4685 | 0.174 | -0.0179 | -2.6925
-14 | -0.4591 | 0.16802 | -0.0201 | -2.7324
-13.5 | -0.4721 | 0.16587 | -0.0257 | -2.8462
-13 | -0.4427 | 0.15478 | -0.0239 | -2.8602
-12.5 | -0.4324 | 0.14861 | -0.025 | -2.9096
-12 | -0.4534 | 0.14575 | -0.0312 | -3.1108
-11.5 | -0.4209 | 0.13534 | -0.0279 | -3.1099
-11 | -0.4179 | 0.12939 | -0.0295 | -3.2298
-10.5 | -0.4333 | 0.12336 | -0.0339 | -3.5125
-10 | -0.4077 | 0.11602 | -0.0309 | -3.514
-9.5 | -0.4469 | 0.11178 | -0.038 | -3.998
-9 | -0.4084 | 0.10321 | -0.0324 | -3.957
-8.5 | -0.4618 | 0.09881 | -0.0385 | -4.6736
-8 | -0.4197 | 0.09096 | -0.0325 | -4.6141
-7.5 | -0.4979 | 0.08539 | -0.039 | -5.8309
-7 | -0.4612 | 0.08036 | -0.0288 | -5.7392
-6 | -0.5163 | 0.04793 | -0.0492 | -10.772
-5.5 | -0.4899 | 0.03846 | -0.0509 | -12.7379
-5 | -0.4434 | 0.03204 | -0.0513 | -13.839
-4.5 | -0.3934 | 0.02704 | -0.051 | -14.5488
-4 | -0.3451 | 0.02381 | -0.0499 | -14.4939
-3.5 | -0.2982 | 0.02172 | -0.0485 | -13.7293
-3 | -0.2465 | 0.01909 | -0.0486 | -12.9125
-2.5 | -0.1833 | 0.01793 | -0.0508 | -10.2231
-2 | -0.1068 | 0.01918 | -0.0527 | -5.5683
-1.5 | -0.0424 | 0.01962 | -0.0527 | -2.1611
-1 | 0.0184 | 0.01966 | -0.052 | 0.93591
-0.5 | 0.079 | 0.01938 | -0.0515 | 4.0764
0 | 0.1543 | 0.01892 | -0.0539 | 8.1554
1 | 0.3602 | 0.01803 | -0.0735 | 19.9778
1.5 | 0.4568 | 0.01742 | -0.0814 | 26.2227
2 | 0.5484 | 0.01692 | -0.0878 | 32.4113
2.5 | 0.628 | 0.01671 | -0.0917 | 37.5823
3 | 0.7015 | 0.01667 | -0.0941 | 42.0816
3.5 | 0.771 | 0.01673 | -0.0953 | 46.0849
4 | 0.8341 | 0.01695 | -0.0952 | 49.2094
4.5 | 0.8903 | 0.01727 | -0.0937 | 51.5518
5 | 0.9436 | 0.01761 | -0.0915 | 53.5832
5.5 | 0.9945 | 0.01791 | -0.0887 | 55.5276
6 | 1.0373 | 0.01826 | -0.0844 | 56.8072
6.5 | 1.0702 | 0.01884 | -0.0786 | 56.8047
7 | 1.0906 | 0.02032 | -0.0712 | 53.6713
7.5 | 1.0999 | 0.0232 | -0.0634 | 47.4095
8 | 1.1056 | 0.02643 | -0.0559 | 41.8313
8.5 | 1.1091 | 0.03074 | -0.0484 | 36.08
9 | 1.1335 | 0.03522 | -0.0439 | 32.1834
9.5 | 1.1844 | 0.04102 | -0.0424 | 28.8737
10 | 1.2121 | 0.04754 | -0.0397 | 25.4964
10.5 | 1.2074 | 0.05361 | -0.0337 | 22.5219
11 | 1.1874 | 0.06085 | -0.0287 | 19.5136
11.5 | 1.1563 | 0.0693 | -0.0264 | 16.6854
12 | 1.1187 | 0.07951 | -0.0277 | 14.0699
12.5 | 1.0777 | 0.09193 | -0.0328 | 11.7231
13 | 1.0391 | 0.10641 | -0.0409 | 9.7651
13.5 | 0.9446 | 0.14224 | -0.067 | 6.6409
14 | 0.9384 | 0.15627 | -0.074 | 6.005
14.5 | 0.9353 | 0.1733 | -0.0818 | 5.397
15 | 0.948 | 0.19508 | -0.0895 | 4.8595

## 15. Re 100k Mach 0.50 (1)
BIGFOIL.COM POLAR EXPORT
e211
EPPLER 211 |  |  |  | Cl Max: | 1.284 | at alpha= | 20 | deg
JavaFoil+Calcfoil stall+Eppler ext transition |  |  |  | L/D Max: | 60.683 | at alpha= | 0 | deg
Re: | 100000 |  |  | Cd Min: | 0.0093 | at alpha= | -1.5 | deg
Mach: | 0.5 |  |  | Cl=0 at alpha= | -4.2121 | deg
|  |  |  | @ Cl=0.1, Cd= | 0.013491
|  |  |  | @ Cl=0.4, Cd= | 0.0093574
|  |  |  | @ Cl=0.6, Cd= | 0.011346
alpha (deg) | Cl | Cd | Cm | Cl/Cd
-20 | -0.847 | 0.32974 | -0.052 | -2.57
-19.5 | -0.821 | 0.32029 | -0.052 | -2.564
-19 | -0.795 | 0.31784 | -0.052 | -2.501
-18.5 | -0.769 | 0.31508 | -0.052 | -2.44
-18 | -0.743 | 0.31446 | -0.053 | -2.362
-17.5 | -0.716 | 0.29795 | -0.053 | -2.404
-17 | -0.69 | 0.28427 | -0.053 | -2.428
-16.5 | -0.664 | 0.27422 | -0.054 | -2.42
-16 | -0.635 | 0.25157 | -0.05 | -2.525
-15.5 | -0.608 | 0.24204 | -0.049 | -2.513
-15 | -0.582 | 0.24706 | -0.049 | -2.354
-14.5 | -0.555 | 0.24381 | -0.05 | -2.277
-14 | -0.529 | 0.23858 | -0.05 | -2.215
-13.5 | -0.502 | 0.22519 | -0.05 | -2.229
-13 | -0.475 | 0.21666 | -0.051 | -2.193
-12.5 | -0.448 | 0.19981 | -0.047 | -2.24
-12 | -0.42 | 0.1948 | -0.044 | -2.158
-11.5 | -0.394 | 0.1867 | -0.045 | -2.109
-11 | -0.367 | 0.18292 | -0.045 | -2.006
-10.5 | -0.34 | 0.17938 | -0.045 | -1.896
-10 | -0.313 | 0.17729 | -0.046 | -1.766
-9.5 | -0.286 | 0.15674 | -0.038 | -1.823
-9 | -0.259 | 0.12953 | -0.04 | -1.999
-8.5 | -0.232 | 0.12179 | -0.04 | -1.905
-8 | -0.205 | 0.11894 | -0.04 | -1.724
-7.5 | -0.178 | 0.11607 | -0.04 | -1.534
-7 | -0.151 | 0.11408 | -0.04 | -1.324
-6.5 | -0.205 | 0.06254 | -0.038 | -3.274
-6 | -0.175 | 0.05271 | -0.039 | -3.324
-5.5 | -0.132 | 0.04692 | -0.041 | -2.819
-5 | -0.083 | 0.0431 | -0.044 | -1.934
-4.5 | -0.038 | 0.01511 | -0.116 | -2.539
-4 | 0.028 | 0.01465 | -0.118 | 1.903
-3.5 | 0.096 | 0.01351 | -0.12 | 7.11
-3 | 0.16 | 0.0132 | -0.117 | 12.148
-2.5 | 0.229 | 0.01307 | -0.119 | 17.539
-2 | 0.301 | 0.00968 | -0.122 | 31.089
-1.5 | 0.37 | 0.0093 | -0.123 | 39.834
-1 | 0.438 | 0.00943 | -0.124 | 46.466
-0.5 | 0.506 | 0.00943 | -0.124 | 53.726
0 | 0.573 | 0.00944 | -0.125 | 60.683
0.5 | 0.64 | 0.01417 | -0.125 | 45.17
1 | 0.708 | 0.01452 | -0.126 | 48.732
1.5 | 0.775 | 0.01491 | -0.127 | 51.971
2 | 0.841 | 0.01543 | -0.127 | 54.522
2.5 | 0.908 | 0.01598 | -0.128 | 56.783
3 | 0.973 | 0.01665 | -0.128 | 58.427
3.5 | 1.037 | 0.01733 | -0.129 | 59.838
4 | 1.1 | 0.01828 | -0.129 | 60.154
4.5 | 1.158 | 0.01949 | -0.13 | 59.409
5 | 1.204 | 0.02395 | -0.13 | 50.27
5.5 | 1.237 | 0.02601 | -0.13 | 47.537
6 | 1.006 | 0.04896 | -0.045 | 20.555
6.5 | 0.971 | 0.05727 | -0.04 | 16.954
7 | 0.602 | 0.1137 | -0.04 | 5.295
7.5 | 0.628 | 0.1162 | -0.041 | 5.408
8 | 0.655 | 0.1294 | -0.039 | 5.059
8.5 | 0.682 | 0.1502 | -0.05 | 4.539
9 | 0.708 | 0.15306 | -0.05 | 4.625
9.5 | 0.734 | 0.15587 | -0.05 | 4.71
10 | 0.762 | 0.16628 | -0.059 | 4.582
10.5 | 0.788 | 0.18861 | -0.06 | 4.178
11 | 0.814 | 0.20934 | -0.059 | 3.888
11.5 | 0.84 | 0.21503 | -0.06 | 3.906
12 | 0.868 | 0.22282 | -0.066 | 3.895
12.5 | 0.895 | 0.23997 | -0.068 | 3.728
13 | 0.92 | 0.24917 | -0.069 | 3.694
13.5 | 0.946 | 0.2518 | -0.069 | 3.757
14 | 0.972 | 0.2584 | -0.07 | 3.762
14.5 | 1.001 | 0.27767 | -0.076 | 3.606
15 | 1.027 | 0.29296 | -0.076 | 3.505
15.5 | 1.052 | 0.29877 | -0.076 | 3.522
16 | 1.078 | 0.30163 | -0.076 | 3.573
16.5 | 1.103 | 0.30214 | -0.077 | 3.651
17 | 1.129 | 0.31612 | -0.078 | 3.573
17.5 | 1.159 | 0.3411 | -0.083 | 3.398
18 | 1.184 | 0.33399 | -0.083 | 3.546
18.5 | 1.209 | 0.34298 | -0.083 | 3.524
19 | 1.234 | 0.36122 | -0.083 | 3.416
19.5 | 1.259 | 0.36249 | -0.084 | 3.473
20 | 1.284 | 0.3756 | -0.084 | 3.418

## 16. Re 100k Mach 0.50 (2)
BIGFOIL.COM POLAR EXPORT
e211
EPPLER 211 |  |  |  | Cl Max: | 1.1832 | at alpha= | 20 | deg
XFOIL ncrit=9 |  |  |  | L/D Max: | 52.074 | at alpha= | 5.5 | deg
Re: | 100000 |  |  | Cd Min: | 0.31268 | at alpha= | 20 | deg
Mach: | 0.5 |  |  | Cl=0 at alpha= | -1.4225 | deg
|  |  |  | @ Cl=0.1, Cd= | 0.020851
|  |  |  | @ Cl=0.4, Cd= | 0.019134
|  |  |  | @ Cl=0.6, Cd= | 0.01861
alpha (deg) | Cl | Cd | Cm | Cl/Cd
-20 | -0.6697 | 0.26429 | 0.0159 | -2.534
-19.5 | -0.6508 | 0.25726 | 0.0119 | -2.5297
-19 | -0.6361 | 0.25347 | 0.0065 | -2.5096
-18.5 | -0.6284 | 0.25322 | 0.0007 | -2.4816
-18 | -0.5964 | 0.23549 | 0.0009 | -2.5326
-17.5 | -0.5766 | 0.22786 | -0.0016 | -2.5305
-17 | -0.5599 | 0.22148 | -0.0052 | -2.528
-16.5 | -0.5548 | 0.2203 | -0.011 | -2.5184
-16 | -0.5295 | 0.20778 | -0.012 | -2.5484
-15.5 | -0.5084 | 0.19938 | -0.0133 | -2.5499
-15 | -0.4924 | 0.19261 | -0.0158 | -2.5565
-14.5 | -0.4903 | 0.18986 | -0.0209 | -2.5824
-14 | -0.4678 | 0.17923 | -0.0216 | -2.6101
-13.5 | -0.4486 | 0.17161 | -0.0224 | -2.6141
-13 | -0.4525 | 0.16883 | -0.0271 | -2.6802
-12.5 | -0.4277 | 0.15821 | -0.0268 | -2.7034
-12 | -0.413 | 0.15131 | -0.0276 | -2.7295
-11.5 | -0.4321 | 0.14934 | -0.033 | -2.8934
-11 | -0.3961 | 0.13779 | -0.0305 | -2.8747
-10.5 | -0.3953 | 0.13236 | -0.0324 | -2.9866
-10 | -0.3892 | 0.12504 | -0.0333 | -3.1126
-9.5 | -0.3778 | 0.11841 | -0.033 | -3.1906
-9 | -0.3796 | 0.11197 | -0.0341 | -3.3902
-8.5 | -0.3987 | 0.10772 | -0.0365 | -3.7013
-8 | -0.3719 | 0.09958 | -0.0329 | -3.7347
-7.5 | -0.3908 | 0.09396 | -0.0337 | -4.1592
-7 | -0.3875 | 0.08758 | -0.0315 | -4.4245
-6.5 | -0.4299 | 0.07489 | -0.038 | -5.7404
-6 | -0.4726 | 0.06593 | -0.0413 | -7.1682
-5.5 | -0.4944 | 0.05815 | -0.0426 | -8.5021
-5 | -0.5032 | 0.05036 | -0.0438 | -9.9921
-4.5 | -0.4899 | 0.04163 | -0.0472 | -11.768
-4 | -0.4484 | 0.03399 | -0.0504 | -13.1921
-3.5 | -0.3563 | 0.02812 | -0.0577 | -12.6707
-3 | -0.2563 | 0.02423 | -0.0636 | -10.5778
-2.5 | -0.1576 | 0.02082 | -0.0709 | -7.5696
-2 | -0.0804 | 0.02042 | -0.0713 | -3.9373
-1.5 | -0.0107 | 0.02097 | -0.069 | -0.51025
-1 | 0.0583 | 0.02101 | -0.0671 | 2.7749
-0.5 | 0.1158 | 0.02079 | -0.0638 | 5.57
0 | 0.1834 | 0.02024 | -0.0622 | 9.0613
0.5 | 0.2527 | 0.01977 | -0.0619 | 12.782
1 | 0.3851 | 0.01921 | -0.0742 | 20.0469
1.5 | 0.514 | 0.01855 | -0.0864 | 27.7089
2 | 0.5843 | 0.01858 | -0.0885 | 31.4478
2.5 | 0.6675 | 0.01874 | -0.092 | 35.619
3 | 0.7502 | 0.01893 | -0.0944 | 39.6302
3.5 | 0.8321 | 0.0191 | -0.0956 | 43.5654
4 | 0.8958 | 0.01962 | -0.0936 | 45.6575
4.5 | 0.962 | 0.01992 | -0.0911 | 48.2932
5 | 1.0201 | 0.02024 | -0.0867 | 50.4002
5.5 | 1.0696 | 0.02054 | -0.0805 | 52.074
6 | 1.0997 | 0.02146 | -0.0716 | 51.2442
6.5 | 1.1114 | 0.02356 | -0.0613 | 47.1732
7 | 1.114 | 0.02692 | -0.0513 | 41.3819
7.5 | 1.1101 | 0.03118 | -0.0427 | 35.603
8 | 1.1091 | 0.03639 | -0.036 | 30.4782
8.5 | 1.1191 | 0.0426 | -0.0311 | 26.27
9 | 1.1214 | 0.04986 | -0.0276 | 22.491
9.5 | 1.1 | 0.05907 | -0.027 | 18.622
10 | 1.0663 | 0.07033 | -0.0304 | 15.1614
10.5 | 1.0272 | 0.08396 | -0.0378 | 12.2344
11 | 0.986 | 0.1003 | -0.0485 | 9.8305
11.5 | 0.9528 | 0.11806 | -0.0603 | 8.0705
12 | 0.9349 | 0.13469 | -0.0704 | 6.9411
12.5 | 0.9289 | 0.14896 | -0.0788 | 6.2359
13 | 0.9304 | 0.16213 | -0.0863 | 5.7386
13.5 | 0.9375 | 0.17448 | -0.0931 | 5.3731
14 | 0.9534 | 0.18538 | -0.0979 | 5.1429
14.5 | 0.9559 | 0.20389 | -0.11 | 4.6883
15 | 0.9699 | 0.21333 | -0.1161 | 4.5465
15.5 | 1.0116 | 0.22677 | -0.1156 | 4.4609
16 | 1.0069 | 0.232 | -0.1266 | 4.3401
16.5 | 1.0278 | 0.24108 | -0.1314 | 4.2633
17 | 1.0667 | 0.25669 | -0.1317 | 4.1556
17.5 | 1.066 | 0.25953 | -0.1429 | 4.1074
18 | 1.0875 | 0.26836 | -0.148 | 4.0524
18.5 | 1.1245 | 0.28528 | -0.1484 | 3.9417
19 | 1.1277 | 0.2865 | -0.1596 | 3.9361
19.5 | 1.1504 | 0.2954 | -0.1644 | 3.8944
20 | 1.1832 | 0.31268 | -0.1657 | 3.7841

## 17. Re 250k Mach 0.00 (1)
BIGFOIL.COM POLAR EXPORT
e211
EPPLER 211 |  |  |  | Cl Max: | 1.281 | at alpha= | 8 | deg
JavaFoil+Calcfoil stall+Eppler ext transition |  |  |  | L/D Max: | 129.278 | at alpha= | 5.5 | deg
Re: | 250000 |  |  | Cd Min: | 0.00615 | at alpha= | -2.5 | deg
Mach: | 0 |  |  | Cl=0 at alpha= | -4.2069 | deg
|  |  |  | @ Cl=0.1, Cd= | 0.0078219
|  |  |  | @ Cl=0.4, Cd= | 0.0073075
|  |  |  | @ Cl=0.6, Cd= | 0.0077846
alpha (deg) | Cl | Cd | Cm | Cl/Cd
-18 | -0.424 | 0.21996 | -0.032 | -1.927
-17.5 | -0.437 | 0.21205 | -0.032 | -2.06
-17 | -0.45 | 0.20065 | -0.032 | -2.241
-16.5 | -0.462 | 0.184 | -0.032 | -2.509
-16 | -0.473 | 0.17255 | -0.032 | -2.74
-15.5 | -0.483 | 0.16061 | -0.032 | -3.006
-15 | -0.492 | 0.14855 | -0.032 | -3.309
-14.5 | -0.499 | 0.13344 | -0.032 | -3.736
-14 | -0.504 | 0.12361 | -0.032 | -4.074
-13.5 | -0.506 | 0.11696 | -0.033 | -4.33
-13 | -0.507 | 0.10819 | -0.033 | -4.682
-12.5 | -0.504 | 0.10223 | -0.032 | -4.927
-12 | -0.498 | 0.09281 | -0.032 | -5.364
-11.5 | -0.489 | 0.08644 | -0.033 | -5.652
-11 | -0.476 | 0.08099 | -0.033 | -5.874
-10.5 | -0.459 | 0.07523 | -0.033 | -6.106
-10 | -0.439 | 0.0704 | -0.034 | -6.239
-9.5 | -0.415 | 0.06553 | -0.034 | -6.339
-9 | -0.388 | 0.06103 | -0.034 | -6.359
-8.5 | -0.357 | 0.05775 | -0.034 | -6.189
-8 | -0.324 | 0.05397 | -0.035 | -5.996
-7.5 | -0.287 | 0.0505 | -0.036 | -5.684
-7 | -0.248 | 0.04741 | -0.037 | -5.231
-6.5 | -0.207 | 0.04456 | -0.038 | -4.641
-6 | -0.164 | 0.04202 | -0.039 | -3.9
-5.5 | -0.149 | 0.01049 | -0.101 | -14.186
-5 | -0.092 | 0.01046 | -0.102 | -8.799
-4.5 | -0.034 | 0.01017 | -0.103 | -3.358
-4 | 0.024 | 0.00954 | -0.103 | 2.563
-3.5 | 0.084 | 0.00783 | -0.104 | 10.67
-3 | 0.143 | 0.0078 | -0.105 | 18.324
-2.5 | 0.202 | 0.00615 | -0.105 | 32.906
-2 | 0.262 | 0.00681 | -0.106 | 38.454
-1.5 | 0.321 | 0.00702 | -0.107 | 45.793
-1 | 0.38 | 0.00726 | -0.107 | 52.347
-0.5 | 0.439 | 0.0074 | -0.108 | 59.321
0 | 0.497 | 0.00756 | -0.108 | 65.767
0.5 | 0.556 | 0.00771 | -0.109 | 72.162
1 | 0.615 | 0.00781 | -0.109 | 78.787
1.5 | 0.674 | 0.00797 | -0.11 | 84.526
2 | 0.732 | 0.0081 | -0.11 | 90.342
2.5 | 0.79 | 0.00826 | -0.111 | 95.594
3 | 0.848 | 0.00849 | -0.111 | 99.821
3.5 | 0.904 | 0.00877 | -0.112 | 103.124
4 | 0.961 | 0.00778 | -0.112 | 123.445
4.5 | 1.015 | 0.00798 | -0.113 | 127.246
5 | 1.066 | 0.00826 | -0.113 | 129.09
5.5 | 1.114 | 0.00861 | -0.114 | 129.278
6 | 1.157 | 0.0173 | -0.114 | 66.863
6.5 | 1.196 | 0.01862 | -0.114 | 64.229
7 | 1.23 | 0.01944 | -0.115 | 63.264
7.5 | 1.259 | 0.02041 | -0.115 | 61.654
8 | 1.281 | 0.02142 | -0.115 | 59.769
8.5 | 1.046 | 0.05709 | -0.039 | 18.328
9 | 1.054 | 0.06132 | -0.038 | 17.193
9.5 | 1.056 | 0.06608 | -0.038 | 15.989
10 | 1.053 | 0.07116 | -0.037 | 14.8
10.5 | 1.045 | 0.07694 | -0.036 | 13.577
11 | 1.031 | 0.08199 | -0.037 | 12.574
11.5 | 1.013 | 0.0879 | -0.036 | 11.52
12 | 0.99 | 0.09435 | -0.036 | 10.495
12.5 | 0.964 | 0.10431 | -0.036 | 9.244
13 | 0.935 | 0.10996 | -0.036 | 8.507

## 18. Re 250k Mach 0.00 (2)
BIGFOIL.COM POLAR EXPORT
e211
EPPLER 211 |  |  |  | Cl Max: | 1.291 | at alpha= | 12 | deg
XFOIL ncrit=9 |  |  |  | L/D Max: | 85.4912 | at alpha= | 5.5 | deg
Re: | 250000 |  |  | Cd Min: | 0.23653 | at alpha= | -20 | deg
Mach: | 0 |  |  | Cl=0 at alpha= | -2.6601 | deg
|  |  |  | @ Cl=0.1, Cd= | 0.010817
|  |  |  | @ Cl=0.4, Cd= | 0.0091453
|  |  |  | @ Cl=0.6, Cd= | 0.0092102
alpha (deg) | Cl | Cd | Cm | Cl/Cd
-20 | -0.6058 | 0.23653 | 0.0086 | -2.5612
-19 | -0.5786 | 0.22328 | 0.0034 | -2.5914
-18.5 | -0.5642 | 0.21767 | 0.0012 | -2.592
-18 | -0.5505 | 0.21179 | -0.0013 | -2.5993
-17.5 | -0.5384 | 0.2055 | -0.0047 | -2.62
-17 | -0.5339 | 0.20047 | -0.0097 | -2.6632
-16.5 | -0.5229 | 0.19241 | -0.0119 | -2.7176
-16 | -0.5037 | 0.18573 | -0.0115 | -2.712
-15.5 | -0.4916 | 0.17977 | -0.0132 | -2.7346
-15 | -0.4812 | 0.17339 | -0.0154 | -2.7752
-14.5 | -0.4812 | 0.16734 | -0.0202 | -2.8756
-14 | -0.4801 | 0.16081 | -0.0244 | -2.9855
-13.5 | -0.4591 | 0.15265 | -0.0218 | -3.0075
-13 | -0.4495 | 0.14657 | -0.0228 | -3.0668
-12.5 | -0.4432 | 0.13999 | -0.0245 | -3.1659
-12 | -0.4461 | 0.1328 | -0.0287 | -3.3592
-11.5 | -0.4511 | 0.12517 | -0.0336 | -3.6039
-11 | -0.4482 | 0.11626 | -0.0329 | -3.8552
-10.5 | -0.4379 | 0.11087 | -0.0321 | -3.9497
-10 | -0.4351 | 0.10462 | -0.0328 | -4.1589
-9.5 | -0.4409 | 0.09713 | -0.035 | -4.5393
-9 | -0.4717 | 0.0861 | -0.044 | -5.4785
-8.5 | -0.5192 | 0.07683 | -0.0483 | -6.7578
-8 | -0.5526 | 0.06935 | -0.0496 | -7.9683
-7.5 | -0.566 | 0.05852 | -0.0488 | -9.6719
-7 | -0.5581 | 0.05345 | -0.0469 | -10.4415
-6 | -0.4836 | 0.02709 | -0.0548 | -17.8516
-5.5 | -0.4147 | 0.02206 | -0.0585 | -18.7987
-5 | -0.3409 | 0.01922 | -0.0624 | -17.7367
-4.5 | -0.2699 | 0.01683 | -0.0663 | -16.0368
-4 | -0.197 | 0.01516 | -0.0702 | -12.9947
-3.5 | -0.1168 | 0.01311 | -0.0764 | -8.9092
-3 | -0.048 | 0.01156 | -0.0801 | -4.1522
-2.5 | 0.0226 | 0.01121 | -0.0827 | 2.0161
-2 | 0.093 | 0.01086 | -0.085 | 8.5635
-1.5 | 0.1647 | 0.01042 | -0.0875 | 15.8061
-1 | 0.2385 | 0.00994 | -0.0905 | 23.994
-0.5 | 0.314 | 0.00949 | -0.0939 | 33.0875
0 | 0.3892 | 0.00917 | -0.0973 | 42.4427
0.5 | 0.4547 | 0.00902 | -0.0987 | 50.4102
1 | 0.5135 | 0.00904 | -0.0989 | 56.8031
1.5 | 0.5668 | 0.00913 | -0.0979 | 62.0811
2 | 0.6165 | 0.00925 | -0.0962 | 66.6486
2.5 | 0.6614 | 0.00934 | -0.0933 | 70.8137
3 | 0.7154 | 0.00937 | -0.0925 | 76.3501
3.5 | 0.7771 | 0.00968 | -0.0943 | 80.2789
4 | 0.83 | 0.01006 | -0.0939 | 82.505
4.5 | 0.8806 | 0.01047 | -0.0929 | 84.107
5 | 0.929 | 0.0109 | -0.0915 | 85.2294
5.5 | 0.9746 | 0.0114 | -0.0894 | 85.4912
6 | 1.0159 | 0.01214 | -0.0867 | 83.682
6.5 | 1.049 | 0.01347 | -0.0828 | 77.8768
7 | 1.0792 | 0.01535 | -0.0789 | 70.3062
7.5 | 1.1122 | 0.01712 | -0.0756 | 64.965
8 | 1.1324 | 0.01994 | -0.0701 | 56.7904
8.5 | 1.1539 | 0.02218 | -0.0645 | 52.0243
9 | 1.1755 | 0.02434 | -0.0592 | 48.295
9.5 | 1.1884 | 0.02746 | -0.0533 | 43.2775
10 | 1.2105 | 0.03083 | -0.0491 | 39.2637
10.5 | 1.2378 | 0.03391 | -0.0458 | 36.5025
11 | 1.2626 | 0.03737 | -0.0426 | 33.7865
11.5 | 1.2835 | 0.04192 | -0.0394 | 30.6178
12 | 1.291 | 0.0476 | -0.0355 | 27.1218
12.5 | 1.278 | 0.05481 | -0.0316 | 23.3169
13 | 1.2471 | 0.06396 | -0.0294 | 19.4981
13.5 | 1.2084 | 0.07489 | -0.0306 | 16.1357
14 | 1.1653 | 0.08792 | -0.0356 | 13.2541
14.5 | 1.1196 | 0.10367 | -0.0445 | 10.7997
15 | 1.0717 | 0.12317 | -0.0574 | 8.701
15.5 | 0.9786 | 0.16691 | -0.0829 | 5.863
16 | 0.948 | 0.19745 | -0.0993 | 4.8012
16.5 | 0.9619 | 0.20485 | -0.1029 | 4.6956
17 | 0.9816 | 0.21067 | -0.1041 | 4.6594

## 19. Re 250k Mach 0.10 (1)
BIGFOIL.COM POLAR EXPORT
e211
EPPLER 211 |  |  |  | Cl Max: | 1.281 | at alpha= | 8 | deg
JavaFoil+Calcfoil stall+Eppler ext transition |  |  |  | L/D Max: | 129.307 | at alpha= | 5 | deg
Re: | 250000 |  |  | Cd Min: | 0.00615 | at alpha= | -2.5 | deg
Mach: | 0.1 |  |  | Cl=0 at alpha= | -4.2119 | deg
|  |  |  | @ Cl=0.1, Cd= | 0.007838
|  |  |  | @ Cl=0.4, Cd= | 0.0073049
|  |  |  | @ Cl=0.6, Cd= | 0.0077725
alpha (deg) | Cl | Cd | Cm | Cl/Cd
-18 | -0.38 | 0.23083 | -0.033 | -1.648
-17.5 | -0.396 | 0.23048 | -0.033 | -1.717
-17 | -0.411 | 0.20927 | -0.032 | -1.964
-16.5 | -0.426 | 0.19719 | -0.032 | -2.158
-16 | -0.44 | 0.18276 | -0.033 | -2.405
-15.5 | -0.452 | 0.16791 | -0.033 | -2.695
-15 | -0.464 | 0.15432 | -0.032 | -3.007
-14.5 | -0.474 | 0.1378 | -0.033 | -3.441
-14 | -0.482 | 0.12861 | -0.033 | -3.749
-13.5 | -0.488 | 0.11983 | -0.033 | -4.07
-13 | -0.491 | 0.10989 | -0.033 | -4.466
-12.5 | -0.491 | 0.10612 | -0.032 | -4.623
-12 | -0.487 | 0.09476 | -0.033 | -5.141
-11.5 | -0.48 | 0.08849 | -0.033 | -5.427
-11 | -0.469 | 0.08154 | -0.033 | -5.757
-10.5 | -0.455 | 0.07603 | -0.033 | -5.981
-10 | -0.436 | 0.07113 | -0.034 | -6.13
-9.5 | -0.413 | 0.06613 | -0.034 | -6.252
-9 | -0.387 | 0.06147 | -0.034 | -6.298
-8.5 | -0.357 | 0.05812 | -0.035 | -6.145
-8 | -0.324 | 0.05427 | -0.035 | -5.967
-7.5 | -0.288 | 0.05034 | -0.037 | -5.713
-7 | -0.249 | 0.04715 | -0.037 | -5.275
-6.5 | -0.208 | 0.0447 | -0.038 | -4.643
-6 | -0.165 | 0.04207 | -0.039 | -3.911
-5.5 | -0.149 | 0.01052 | -0.102 | -14.208
-5 | -0.092 | 0.01044 | -0.103 | -8.854
-4.5 | -0.034 | 0.01015 | -0.103 | -3.381
-4 | 0.025 | 0.00954 | -0.104 | 2.575
-3.5 | 0.084 | 0.00783 | -0.104 | 10.728
-3 | 0.144 | 0.00786 | -0.105 | 18.269
-2.5 | 0.203 | 0.00615 | -0.106 | 33.075
-2 | 0.263 | 0.00684 | -0.107 | 38.492
-1.5 | 0.323 | 0.00706 | -0.107 | 45.733
-1 | 0.382 | 0.00725 | -0.108 | 52.657
-0.5 | 0.441 | 0.00743 | -0.108 | 59.344
0 | 0.5 | 0.00755 | -0.109 | 66.197
0.5 | 0.559 | 0.00771 | -0.109 | 72.515
1 | 0.618 | 0.0078 | -0.11 | 79.234
1.5 | 0.677 | 0.00797 | -0.11 | 84.899
2 | 0.735 | 0.00811 | -0.111 | 90.726
2.5 | 0.794 | 0.00829 | -0.111 | 95.69
3 | 0.852 | 0.00851 | -0.112 | 100.038
3.5 | 0.909 | 0.00881 | -0.112 | 103.197
4 | 0.966 | 0.00778 | -0.113 | 124.09
4.5 | 1.02 | 0.008 | -0.113 | 127.604
5 | 1.071 | 0.00828 | -0.114 | 129.307
5.5 | 1.119 | 0.00868 | -0.114 | 128.93
6 | 1.161 | 0.01766 | -0.114 | 65.761
6.5 | 1.2 | 0.01876 | -0.115 | 63.956
7 | 1.233 | 0.01961 | -0.115 | 62.892
7.5 | 1.261 | 0.02062 | -0.116 | 61.153
8 | 1.281 | 0.02165 | -0.116 | 59.185
8.5 | 1.045 | 0.05725 | -0.039 | 18.258
9 | 1.051 | 0.06173 | -0.038 | 17.028
9.5 | 1.051 | 0.06679 | -0.037 | 15.733
10 | 1.045 | 0.07199 | -0.037 | 14.509
10.5 | 1.033 | 0.07661 | -0.037 | 13.479
11 | 1.015 | 0.08303 | -0.036 | 12.226
11.5 | 0.993 | 0.08997 | -0.037 | 11.034
12 | 0.966 | 0.09704 | -0.036 | 9.953
12.5 | 0.935 | 0.10791 | -0.036 | 8.668
13 | 0.902 | 0.11684 | -0.036 | 7.718

## 20. Re 250k Mach 0.10 (2)
BIGFOIL.COM POLAR EXPORT
e211
EPPLER 211 |  |  |  | Cl Max: | 1.2786 | at alpha= | 12 | deg
XFOIL ncrit=9 |  |  |  | L/D Max: | 85.3444 | at alpha= | 5.5 | deg
Re: | 250000 |  |  | Cd Min: | 0.21219 | at alpha= | 17 | deg
Mach: | 0.1 |  |  | Cl=0 at alpha= | -2.6711 | deg
|  |  |  | @ Cl=0.1, Cd= | 0.010819
|  |  |  | @ Cl=0.4, Cd= | 0.0091709
|  |  |  | @ Cl=0.6, Cd= | 0.0092522
alpha (deg) | Cl | Cd | Cm | Cl/Cd
-12.5 | -0.4421 | 0.14049 | -0.0246 | -3.1468
-12 | -0.4464 | 0.13334 | -0.0293 | -3.3478
-11.5 | -0.4499 | 0.1258 | -0.0336 | -3.5763
-11 | -0.4444 | 0.11721 | -0.0324 | -3.7915
-10.5 | -0.4347 | 0.11167 | -0.0318 | -3.8927
-10 | -0.4323 | 0.10528 | -0.0327 | -4.1062
-9.5 | -0.439 | 0.09763 | -0.0353 | -4.4966
-9 | -0.4688 | 0.08683 | -0.0442 | -5.3991
-7.5 | -0.5577 | 0.06032 | -0.0481 | -9.2457
-7 | -0.5544 | 0.05502 | -0.0463 | -10.0763
-6 | -0.4855 | 0.02744 | -0.0556 | -17.6931
-5.5 | -0.416 | 0.02244 | -0.0593 | -18.5383
-5 | -0.3426 | 0.01951 | -0.063 | -17.5602
-4.5 | -0.2701 | 0.01696 | -0.0671 | -15.9257
-4 | -0.1973 | 0.01526 | -0.0709 | -12.9292
-3 | -0.0465 | 0.01158 | -0.0809 | -4.0155
-2.5 | 0.0242 | 0.01119 | -0.0834 | 2.1626
-2 | 0.0951 | 0.01085 | -0.0858 | 8.765
-1.5 | 0.1668 | 0.0104 | -0.0882 | 16.0385
-1 | 0.241 | 0.00992 | -0.0911 | 24.2944
-0.5 | 0.3177 | 0.00949 | -0.0947 | 33.4773
0 | 0.391 | 0.00919 | -0.0977 | 42.5462
0.5 | 0.4571 | 0.00905 | -0.0991 | 50.5083
1 | 0.5165 | 0.00909 | -0.0994 | 56.8207
1.5 | 0.5702 | 0.00918 | -0.0984 | 62.1133
2 | 0.6197 | 0.0093 | -0.0966 | 66.6344
2.5 | 0.6645 | 0.00939 | -0.0937 | 70.7668
3 | 0.7171 | 0.00942 | -0.0924 | 76.1253
3.5 | 0.7804 | 0.00973 | -0.0944 | 80.2055
4 | 0.8338 | 0.01012 | -0.094 | 82.3913
4.5 | 0.8845 | 0.01051 | -0.093 | 84.1579
5 | 0.9332 | 0.01096 | -0.0915 | 85.146
5.5 | 0.9789 | 0.01147 | -0.0893 | 85.3444
6 | 1.0201 | 0.01223 | -0.0865 | 83.4096
6.5 | 1.0522 | 0.01365 | -0.0824 | 77.0842
7 | 1.0824 | 0.01556 | -0.0784 | 69.563
7.5 | 1.1153 | 0.01735 | -0.0749 | 64.2824
8 | 1.1345 | 0.02018 | -0.0691 | 56.219
8.5 | 1.1546 | 0.02249 | -0.0632 | 51.3384
9 | 1.1752 | 0.02475 | -0.0578 | 47.4828
9.5 | 1.1878 | 0.02801 | -0.052 | 42.4063
10 | 1.2107 | 0.03151 | -0.0478 | 38.4227
10.5 | 1.2377 | 0.03474 | -0.0444 | 35.6275
11 | 1.2609 | 0.03846 | -0.0411 | 32.7847
11.5 | 1.2776 | 0.04336 | -0.0376 | 29.4649
12 | 1.2786 | 0.04946 | -0.0336 | 25.8512
12.5 | 1.2606 | 0.05709 | -0.0303 | 22.0809
13 | 1.2281 | 0.06668 | -0.0293 | 18.4178
13.5 | 1.1888 | 0.07823 | -0.0319 | 15.1962
14 | 1.1455 | 0.09207 | -0.0382 | 12.4416
14.5 | 1.0999 | 0.1089 | -0.0485 | 10.1001
15 | 1.0519 | 0.12997 | -0.0627 | 8.0934
15.5 | 1.0042 | 0.15716 | -0.0797 | 6.3897
16 | 0.9491 | 0.1987 | -0.1005 | 4.7765
16.5 | 0.963 | 0.20623 | -0.1042 | 4.6695
17 | 0.9828 | 0.21219 | -0.1056 | 4.6317

## 21. Re 250k Mach 0.25 (1)
BIGFOIL.COM POLAR EXPORT
e211
EPPLER 211 |  |  |  | Cl Max: | 1.267 | at alpha= | 7.5 | deg
JavaFoil+Calcfoil stall+Eppler ext transition |  |  |  | L/D Max: | 129.579 | at alpha= | 5 | deg
Re: | 250000 |  |  | Cd Min: | 0.0062 | at alpha= | -2.5 | deg
Mach: | 0.25 |  |  | Cl=0 at alpha= | -4.2083 | deg
|  |  |  | @ Cl=0.1, Cd= | 0.0079058
|  |  |  | @ Cl=0.4, Cd= | 0.007377
|  |  |  | @ Cl=0.6, Cd= | 0.0077997
alpha (deg) | Cl | Cd | Cm | Cl/Cd
-15.5 | -0.133 | 0.14012 | -0.038 | -0.949
-15 | -0.196 | 0.13405 | -0.038 | -1.461
-14.5 | -0.243 | 0.22453 | -0.036 | -1.081
-14 | -0.283 | 0.18856 | -0.036 | -1.501
-13.5 | -0.318 | 0.16219 | -0.035 | -1.961
-13 | -0.348 | 0.14209 | -0.035 | -2.452
-12.5 | -0.373 | 0.13314 | -0.034 | -2.805
-12 | -0.393 | 0.11273 | -0.035 | -3.486
-11.5 | -0.406 | 0.10219 | -0.034 | -3.976
-11 | -0.413 | 0.09138 | -0.034 | -4.524
-10.5 | -0.414 | 0.08413 | -0.034 | -4.919
-10 | -0.408 | 0.07568 | -0.034 | -5.387
-9.5 | -0.395 | 0.0698 | -0.034 | -5.662
-9 | -0.377 | 0.0646 | -0.035 | -5.829
-8.5 | -0.352 | 0.06076 | -0.035 | -5.798
-8 | -0.323 | 0.05519 | -0.036 | -5.853
-7.5 | -0.289 | 0.05145 | -0.037 | -5.622
-7 | -0.252 | 0.04799 | -0.038 | -5.246
-6.5 | -0.211 | 0.04531 | -0.038 | -4.658
-6 | -0.168 | 0.04251 | -0.039 | -3.949
-5.5 | -0.153 | 0.01069 | -0.105 | -14.289
-5 | -0.095 | 0.01065 | -0.105 | -8.897
-4.5 | -0.035 | 0.01035 | -0.106 | -3.401
-4 | 0.025 | 0.00981 | -0.107 | 2.572
-3.5 | 0.086 | 0.00789 | -0.107 | 10.931
-3 | 0.148 | 0.00796 | -0.108 | 18.535
-2.5 | 0.209 | 0.0062 | -0.109 | 33.712
-2 | 0.271 | 0.00691 | -0.11 | 39.138
-1.5 | 0.332 | 0.00713 | -0.11 | 46.51
-1 | 0.392 | 0.00736 | -0.111 | 53.316
-0.5 | 0.453 | 0.00749 | -0.111 | 60.537
0 | 0.514 | 0.00761 | -0.112 | 67.46
0.5 | 0.574 | 0.00774 | -0.112 | 74.219
1 | 0.635 | 0.00788 | -0.113 | 80.544
1.5 | 0.695 | 0.00804 | -0.114 | 86.521
2 | 0.755 | 0.00818 | -0.114 | 92.315
2.5 | 0.815 | 0.0084 | -0.115 | 97.028
3 | 0.875 | 0.00863 | -0.115 | 101.381
3.5 | 0.933 | 0.00767 | -0.116 | 121.673
4 | 0.991 | 0.00789 | -0.116 | 125.582
4.5 | 1.047 | 0.00813 | -0.116 | 128.684
5 | 1.098 | 0.00847 | -0.117 | 129.579
5.5 | 1.144 | 0.0166 | -0.117 | 68.891
6 | 1.185 | 0.0184 | -0.118 | 64.43
6.5 | 1.221 | 0.01972 | -0.118 | 61.885
7 | 1.248 | 0.02066 | -0.118 | 60.414
7.5 | 1.267 | 0.02171 | -0.119 | 58.368
8 | 1.03 | 0.05494 | -0.04 | 18.751
8.5 | 1.029 | 0.05982 | -0.039 | 17.206
9 | 1.019 | 0.06509 | -0.037 | 15.652
9.5 | 0.998 | 0.07198 | -0.037 | 13.869
10 | 0.967 | 0.07835 | -0.036 | 12.347
10.5 | 0.927 | 0.08667 | -0.036 | 10.691
11 | 0.876 | 0.09432 | -0.038 | 9.289
11.5 | 0.817 | 0.10626 | -0.038 | 7.688
12 | 0.75 | 0.11928 | -0.039 | 6.287
12.5 | 0.676 | 0.13578 | -0.04 | 4.981

## 22. Re 250k Mach 0.25 (2)
BIGFOIL.COM POLAR EXPORT
e211
EPPLER 211 |  |  |  | Cl Max: | 1.2345 | at alpha= | 11 | deg
XFOIL ncrit=9 |  |  |  | L/D Max: | 84.659 | at alpha= | 5 | deg
Re: | 250000 |  |  | Cd Min: | 0.20491 | at alpha= | 16 | deg
Mach: | 0.25 |  |  | Cl=0 at alpha= | -2.6786 | deg
|  |  |  | @ Cl=0.1, Cd= | 0.010802
|  |  |  | @ Cl=0.4, Cd= | 0.0092899
|  |  |  | @ Cl=0.6, Cd= | 0.0094932
alpha (deg) | Cl | Cd | Cm | Cl/Cd
-11.5 | -0.444 | 0.12724 | -0.0325 | -3.4895
-11 | -0.4277 | 0.12144 | -0.0304 | -3.5219
-10.5 | -0.4211 | 0.11525 | -0.0309 | -3.6538
-10 | -0.4209 | 0.10832 | -0.0327 | -3.8857
-9.5 | -0.4383 | 0.09975 | -0.0396 | -4.394
-9 | -0.4525 | 0.09095 | -0.0441 | -4.9753
-8.5 | -0.4436 | 0.08581 | -0.0377 | -5.1696
-8 | -0.4536 | 0.07984 | -0.0372 | -5.6814
-7.5 | -0.4853 | 0.07335 | -0.0366 | -6.6162
-7 | -0.5232 | 0.06339 | -0.0422 | -8.2537
-6.5 | -0.5486 | 0.05146 | -0.0493 | -10.6607
-6 | -0.495 | 0.03353 | -0.0583 | -14.7629
-5.5 | -0.4214 | 0.02473 | -0.0637 | -17.04
-5 | -0.3495 | 0.02074 | -0.0669 | -16.8515
-4.5 | -0.2739 | 0.01771 | -0.0709 | -15.4658
-4 | -0.1967 | 0.01593 | -0.0747 | -12.3478
-3 | -0.0475 | 0.0118 | -0.0835 | -4.0254
-2.5 | 0.0264 | 0.01117 | -0.0863 | 2.3635
-2 | 0.1025 | 0.01079 | -0.0891 | 9.4995
-1.5 | 0.1822 | 0.01029 | -0.0926 | 17.7065
-1 | 0.2576 | 0.00987 | -0.0954 | 26.0993
-0.5 | 0.3327 | 0.00951 | -0.0982 | 34.9842
0 | 0.4061 | 0.00927 | -0.1007 | 43.808
0.5 | 0.4721 | 0.00924 | -0.1019 | 51.0931
1 | 0.5307 | 0.00931 | -0.1014 | 57.0032
2 | 0.6366 | 0.00959 | -0.0985 | 66.3816
2.5 | 0.6838 | 0.0097 | -0.0957 | 70.4948
3 | 0.7298 | 0.00974 | -0.0925 | 74.9281
3.5 | 0.7984 | 0.01 | -0.095 | 79.84
4 | 0.854 | 0.01041 | -0.0946 | 82.0365
4.5 | 0.9062 | 0.01082 | -0.0933 | 83.7523
5 | 0.9558 | 0.01129 | -0.0913 | 84.659
5.5 | 1.0016 | 0.01189 | -0.0886 | 84.2389
6 | 1.0403 | 0.01286 | -0.0848 | 80.8942
6.5 | 1.0687 | 0.01467 | -0.0797 | 72.8494
7.5 | 1.1254 | 0.01886 | -0.0702 | 59.6713
8 | 1.141 | 0.02161 | -0.0631 | 52.7996
8.5 | 1.1566 | 0.02431 | -0.0564 | 47.5771
9 | 1.1729 | 0.02717 | -0.0506 | 43.1689
9.5 | 1.1866 | 0.0309 | -0.0452 | 38.4013
10 | 1.2094 | 0.03549 | -0.0411 | 34.0772
10.5 | 1.2286 | 0.03988 | -0.0372 | 30.8074
11 | 1.2345 | 0.04519 | -0.0333 | 27.318
11.5 | 1.2259 | 0.05201 | -0.0301 | 23.5705
12 | 1.204 | 0.06052 | -0.029 | 19.8942
12.5 | 1.1729 | 0.07096 | -0.0309 | 16.529
13 | 1.1368 | 0.08356 | -0.0361 | 13.6046
13.5 | 1.0977 | 0.09869 | -0.0447 | 11.1227
14 | 1.057 | 0.11683 | -0.0566 | 9.0473
14.5 | 1.0156 | 0.13857 | -0.071 | 7.3291
15.5 | 0.9503 | 0.19461 | -0.0998 | 4.8831
16 | 0.9574 | 0.20491 | -0.1063 | 4.6723

## 23. Re 250k Mach 0.50 (1)
BIGFOIL.COM POLAR EXPORT
e211
EPPLER 211 |  |  |  | Cl Max: | 1.285 | at alpha= | 20 | deg
JavaFoil+Calcfoil stall+Eppler ext transition |  |  |  | L/D Max: | 129.35 | at alpha= | 3.5 | deg
Re: | 250000 |  |  | Cd Min: | 0.0064 | at alpha= | -3 | deg
Mach: | 0.5 |  |  | Cl=0 at alpha= | -4.209 | deg
|  |  |  | @ Cl=0.1, Cd= | 0.0098855
|  |  |  | @ Cl=0.4, Cd= | 0.007549
|  |  |  | @ Cl=0.6, Cd= | 0.0075025
alpha (deg) | Cl | Cd | Cm | Cl/Cd
-20 | -0.848 | 0.25455 | -0.052 | -3.33
-19.5 | -0.821 | 0.24852 | -0.052 | -3.305
-19 | -0.795 | 0.2488 | -0.052 | -3.196
-18.5 | -0.769 | 0.24467 | -0.052 | -3.143
-18 | -0.743 | 0.23688 | -0.053 | -3.136
-17.5 | -0.716 | 0.22607 | -0.053 | -3.169
-17 | -0.69 | 0.21668 | -0.054 | -3.185
-16.5 | -0.664 | 0.21166 | -0.054 | -3.136
-16 | -0.636 | 0.19464 | -0.051 | -3.266
-15.5 | -0.608 | 0.19105 | -0.05 | -3.185
-15 | -0.582 | 0.19031 | -0.05 | -3.057
-14.5 | -0.555 | 0.18197 | -0.05 | -3.051
-14 | -0.529 | 0.17846 | -0.05 | -2.962
-13.5 | -0.502 | 0.16827 | -0.05 | -2.983
-13 | -0.475 | 0.16866 | -0.051 | -2.818
-12.5 | -0.448 | 0.15379 | -0.049 | -2.913
-12 | -0.42 | 0.1488 | -0.045 | -2.826
-11.5 | -0.394 | 0.14208 | -0.045 | -2.771
-11 | -0.367 | 0.13857 | -0.045 | -2.648
-10.5 | -0.34 | 0.13524 | -0.046 | -2.515
-10 | -0.313 | 0.12851 | -0.046 | -2.437
-9.5 | -0.286 | 0.11823 | -0.04 | -2.417
-9 | -0.259 | 0.10078 | -0.041 | -2.569
-8.5 | -0.232 | 0.09551 | -0.041 | -2.429
-8 | -0.205 | 0.09299 | -0.041 | -2.205
-7.5 | -0.178 | 0.09037 | -0.041 | -1.971
-7 | -0.151 | 0.08855 | -0.042 | -1.706
-6.5 | -0.205 | 0.05362 | -0.038 | -3.819
-6 | -0.175 | 0.04648 | -0.04 | -3.77
-5.5 | -0.132 | 0.04224 | -0.042 | -3.131
-5 | -0.083 | 0.03905 | -0.045 | -2.135
-4.5 | -0.039 | 0.01145 | -0.118 | -3.395
-4 | 0.028 | 0.01041 | -0.119 | 2.694
-3.5 | 0.096 | 0.0101 | -0.12 | 9.525
-3 | 0.165 | 0.0064 | -0.121 | 25.73
-2.5 | 0.233 | 0.00715 | -0.122 | 32.62
-2 | 0.302 | 0.00737 | -0.123 | 41.055
-1.5 | 0.371 | 0.00751 | -0.123 | 49.408
-1 | 0.438 | 0.0076 | -0.124 | 57.687
-0.5 | 0.507 | 0.00774 | -0.124 | 65.477
0 | 0.573 | 0.00784 | -0.125 | 73.101
0.5 | 0.641 | 0.00699 | -0.126 | 91.755
1 | 0.709 | 0.00706 | -0.126 | 100.397
1.5 | 0.776 | 0.00719 | -0.127 | 107.965
2 | 0.843 | 0.00739 | -0.127 | 114.106
2.5 | 0.909 | 0.00757 | -0.128 | 120.018
3 | 0.975 | 0.00778 | -0.128 | 125.226
3.5 | 1.039 | 0.00803 | -0.129 | 129.35
4 | 1.102 | 0.01364 | -0.129 | 80.733
4.5 | 1.16 | 0.01462 | -0.13 | 79.348
5 | 1.206 | 0.01921 | -0.13 | 62.773
5.5 | 1.239 | 0.0216 | -0.131 | 57.334
6 | 1.247 | 0.02322 | -0.131 | 53.679
6.5 | 0.971 | 0.0502 | -0.042 | 19.344
7 | 0.602 | 0.08752 | -0.042 | 6.879
7.5 | 0.628 | 0.08947 | -0.042 | 7.025
8 | 0.655 | 0.09685 | -0.041 | 6.76
8.5 | 0.682 | 0.11321 | -0.05 | 6.022
9 | 0.708 | 0.11591 | -0.051 | 6.109
9.5 | 0.734 | 0.12066 | -0.051 | 6.085
10 | 0.762 | 0.12815 | -0.06 | 5.948
10.5 | 0.788 | 0.14071 | -0.06 | 5.601
11 | 0.814 | 0.15758 | -0.06 | 5.166
11.5 | 0.84 | 0.16098 | -0.061 | 5.218
12 | 0.869 | 0.16857 | -0.068 | 5.154
12.5 | 0.895 | 0.17599 | -0.068 | 5.083
13 | 0.92 | 0.18 | -0.069 | 5.113
13.5 | 0.946 | 0.18853 | -0.069 | 5.019
14 | 0.973 | 0.19162 | -0.071 | 5.075
14.5 | 1.001 | 0.20308 | -0.076 | 4.932
15 | 1.027 | 0.21728 | -0.076 | 4.726
15.5 | 1.052 | 0.22327 | -0.076 | 4.714
16 | 1.078 | 0.22351 | -0.077 | 4.822
16.5 | 1.103 | 0.23368 | -0.077 | 4.722
17 | 1.13 | 0.23386 | -0.08 | 4.834
17.5 | 1.159 | 0.24791 | -0.083 | 4.676
18 | 1.184 | 0.25081 | -0.083 | 4.722
18.5 | 1.209 | 0.25808 | -0.083 | 4.685
19 | 1.234 | 0.26745 | -0.084 | 4.615
19.5 | 1.259 | 0.27637 | -0.084 | 4.557
20 | 1.285 | 0.28869 | -0.085 | 4.45

## 24. Re 250k Mach 0.50 (2)
BIGFOIL.COM POLAR EXPORT
e211
EPPLER 211 |  |  |  | Cl Max: | 1.1808 | at alpha= | 20 | deg
XFOIL ncrit=9 |  |  |  | L/D Max: | 81.5152 | at alpha= | 4.5 | deg
Re: | 250000 |  |  | Cd Min: | 0.30338 | at alpha= | 20 | deg
Mach: | 0.5 |  |  | Cl=0 at alpha= | -2.7515 | deg
|  |  |  | @ Cl=0.1, Cd= | 0.01076
|  |  |  | @ Cl=0.4, Cd= | 0.0099722
|  |  |  | @ Cl=0.6, Cd= | 0.010417
alpha (deg) | Cl | Cd | Cm | Cl/Cd
-20 | -0.6659 | 0.26181 | 0.0153 | -2.5434
-19.5 | -0.647 | 0.2545 | 0.0121 | -2.5422
-19 | -0.6283 | 0.24717 | 0.0086 | -2.542
-18.5 | -0.61 | 0.23996 | 0.0045 | -2.5421
-18 | -0.599 | 0.23559 | -0.0016 | -2.5426
-17.5 | -0.5757 | 0.22472 | -0.0022 | -2.5619
-17 | -0.5572 | 0.2175 | -0.0044 | -2.5618
-16.5 | -0.5399 | 0.21045 | -0.0071 | -2.5655
-16 | -0.5235 | 0.20329 | -0.0102 | -2.5751
-15.5 | -0.5149 | 0.19805 | -0.0156 | -2.5998
-15 | -0.5019 | 0.19009 | -0.0185 | -2.6403
-14.5 | -0.4782 | 0.18135 | -0.0177 | -2.6369
-14 | -0.4632 | 0.17453 | -0.0196 | -2.654
-13.5 | -0.4521 | 0.16778 | -0.0228 | -2.6946
-13 | -0.4528 | 0.16272 | -0.0278 | -2.7827
-12.5 | -0.4405 | 0.15369 | -0.0291 | -2.8662
-12 | -0.4188 | 0.14581 | -0.0279 | -2.8722
-11.5 | -0.4071 | 0.13912 | -0.0287 | -2.9263
-11 | -0.4 | 0.1323 | -0.0306 | -3.0234
-10.5 | -0.408 | 0.12613 | -0.0361 | -3.2348
-10 | -0.4001 | 0.11752 | -0.0358 | -3.4045
-9.5 | -0.385 | 0.11149 | -0.034 | -3.4532
-9 | -0.3829 | 0.10492 | -0.0349 | -3.6494
-8.5 | -0.4044 | 0.09779 | -0.0416 | -4.1354
-8 | -0.4048 | 0.08982 | -0.0402 | -4.5068
-7.5 | -0.405 | 0.08377 | -0.0379 | -4.8347
-7 | -0.4168 | 0.07779 | -0.0365 | -5.358
-6.5 | -0.4618 | 0.06513 | -0.0398 | -7.0904
-6 | -0.4695 | 0.05471 | -0.0511 | -8.5816
-5.5 | -0.4353 | 0.03928 | -0.0715 | -11.082
-5 | -0.3761 | 0.02791 | -0.0817 | -13.4755
-4.5 | -0.2983 | 0.02208 | -0.0861 | -13.51
-4 | -0.2151 | 0.01835 | -0.0885 | -11.7221
-3.5 | -0.1306 | 0.01554 | -0.0914 | -8.4041
-3 | -0.0427 | 0.0131 | -0.0957 | -3.2595
-2.5 | 0.0432 | 0.01106 | -0.1001 | 3.906
-2 | 0.1302 | 0.0106 | -0.1026 | 12.283
-1.5 | 0.2219 | 0.01027 | -0.1063 | 21.6066
-1 | 0.3082 | 0.01003 | -0.1093 | 30.7278
-0.5 | 0.3877 | 0.00996 | -0.1112 | 38.9257
0 | 0.4584 | 0.01003 | -0.1114 | 45.7029
0.5 | 0.5243 | 0.01018 | -0.1107 | 51.5029
1 | 0.5867 | 0.01037 | -0.1095 | 56.5767
1.5 | 0.6486 | 0.01059 | -0.1081 | 61.2465
2 | 0.7074 | 0.01081 | -0.106 | 65.4394
2.5 | 0.764 | 0.01102 | -0.1032 | 69.3285
3 | 0.8158 | 0.01119 | -0.0992 | 72.9044
3.5 | 0.8668 | 0.01124 | -0.0948 | 77.1174
4 | 0.9377 | 0.01167 | -0.0951 | 80.3513
4.5 | 0.9953 | 0.01221 | -0.0924 | 81.5152
5 | 1.0449 | 0.01292 | -0.0878 | 80.8746
5.5 | 1.0833 | 0.01407 | -0.0814 | 76.9936
6.5 | 1.1224 | 0.01851 | -0.0646 | 60.6375
7 | 1.1393 | 0.02144 | -0.0568 | 53.139
7.5 | 1.1438 | 0.02535 | -0.0484 | 45.1203
8 | 1.1455 | 0.03002 | -0.0415 | 38.1579
8.5 | 1.1531 | 0.03518 | -0.0362 | 32.7771
9 | 1.1532 | 0.04163 | -0.0326 | 27.7012
9.5 | 1.1483 | 0.04941 | -0.0307 | 23.2402
10 | 1.1285 | 0.05931 | -0.0319 | 19.0271
10.5 | 1.1002 | 0.07123 | -0.0366 | 15.4457
11 | 1.0672 | 0.08526 | -0.0445 | 12.517
11.5 | 1.0334 | 0.10125 | -0.0548 | 10.2064
12 | 1.0017 | 0.11884 | -0.0664 | 8.429
12.5 | 0.9776 | 0.13665 | -0.0773 | 7.154
13 | 0.967 | 0.15236 | -0.0864 | 6.3468
13.5 | 0.9662 | 0.16625 | -0.0943 | 5.8117
14 | 0.9722 | 0.17869 | -0.1013 | 5.4407
14.5 | 0.9841 | 0.18944 | -0.107 | 5.1948
15 | 0.9912 | 0.20509 | -0.1161 | 4.833
15.5 | 1.0174 | 0.21668 | -0.1178 | 4.6954
16 | 1.0335 | 0.22777 | -0.1243 | 4.5375
16.5 | 1.0402 | 0.23823 | -0.1349 | 4.3664
17 | 1.0587 | 0.2478 | -0.141 | 4.2724
17.5 | 1.0796 | 0.25667 | -0.146 | 4.2062
18 | 1.1043 | 0.26565 | -0.1494 | 4.157
18.5 | 1.1299 | 0.27794 | -0.1528 | 4.0653
19 | 1.1402 | 0.2854 | -0.1628 | 3.9951
19.5 | 1.1594 | 0.29476 | -0.1699 | 3.9334
20 | 1.1808 | 0.30338 | -0.1751 | 3.8921

## 25. Re 500k Mach 0.00 (1)
BIGFOIL.COM POLAR EXPORT
e211
EPPLER 211 |  |  |  | Cl Max: | 1.306 | at alpha= | 9 | deg
JavaFoil+Calcfoil stall+Eppler ext transition |  |  |  | L/D Max: | 133.997 | at alpha= | 5 | deg
Re: | 500000 |  |  | Cd Min: | 0.0052 | at alpha= | -3 | deg
Mach: | 0 |  |  | Cl=0 at alpha= | -4.2069 | deg
|  |  |  | @ Cl=0.1, Cd= | 0.0057685
|  |  |  | @ Cl=0.4, Cd= | 0.0058676
|  |  |  | @ Cl=0.6, Cd= | 0.0063267
alpha (deg) | Cl | Cd | Cm | Cl/Cd
-18.5 | -0.411 | 0.16483 | -0.035 | -2.493
-18 | -0.424 | 0.15814 | -0.036 | -2.684
-17.5 | -0.437 | 0.18562 | -0.034 | -2.355
-17 | -0.45 | 0.14586 | -0.035 | -3.085
-16.5 | -0.462 | 0.16398 | -0.034 | -2.817
-16 | -0.473 | 0.15245 | -0.034 | -3.103
-15.5 | -0.483 | 0.1435 | -0.034 | -3.366
-15 | -0.492 | 0.1329 | -0.034 | -3.701
-14.5 | -0.499 | 0.12146 | -0.034 | -4.107
-14 | -0.504 | 0.11328 | -0.034 | -4.447
-13.5 | -0.507 | 0.10526 | -0.034 | -4.813
-13 | -0.507 | 0.09811 | -0.034 | -5.164
-12.5 | -0.504 | 0.09436 | -0.033 | -5.34
-12 | -0.498 | 0.08624 | -0.033 | -5.774
-11.5 | -0.489 | 0.0803 | -0.034 | -6.086
-11 | -0.476 | 0.07487 | -0.034 | -6.356
-10.5 | -0.459 | 0.07018 | -0.034 | -6.546
-10 | -0.439 | 0.06585 | -0.035 | -6.672
-9.5 | -0.416 | 0.06144 | -0.036 | -6.763
-9 | -0.388 | 0.05771 | -0.036 | -6.726
-8.5 | -0.357 | 0.05456 | -0.036 | -6.552
-8 | -0.324 | 0.05113 | -0.037 | -6.332
-7.5 | -0.287 | 0.04801 | -0.038 | -5.982
-7 | -0.248 | 0.045 | -0.039 | -5.514
-6.5 | -0.258 | 0.00941 | -0.1 | -27.388
-6 | -0.204 | 0.00936 | -0.101 | -21.836
-5.5 | -0.149 | 0.00892 | -0.102 | -16.691
-5 | -0.092 | 0.00863 | -0.102 | -10.663
-4.5 | -0.034 | 0.00835 | -0.103 | -4.088
-4 | 0.024 | 0.00773 | -0.103 | 3.162
-3.5 | 0.084 | 0.00598 | -0.104 | 13.98
-3 | 0.143 | 0.0052 | -0.105 | 27.502
-2.5 | 0.202 | 0.00525 | -0.106 | 38.496
-2 | 0.262 | 0.00542 | -0.106 | 48.374
-1.5 | 0.321 | 0.00558 | -0.107 | 57.584
-1 | 0.38 | 0.00581 | -0.107 | 65.373
-0.5 | 0.439 | 0.00598 | -0.108 | 73.42
0 | 0.498 | 0.00614 | -0.108 | 81.045
0.5 | 0.557 | 0.00626 | -0.109 | 88.93
1 | 0.615 | 0.00635 | -0.11 | 96.902
1.5 | 0.674 | 0.00649 | -0.11 | 103.866
2 | 0.732 | 0.00663 | -0.111 | 110.523
2.5 | 0.79 | 0.00678 | -0.111 | 116.518
3 | 0.848 | 0.00697 | -0.111 | 121.722
3.5 | 0.905 | 0.00722 | -0.112 | 125.432
4 | 0.961 | 0.00741 | -0.112 | 129.756
4.5 | 1.016 | 0.00765 | -0.113 | 132.897
5 | 1.067 | 0.00796 | -0.113 | 133.997
5.5 | 1.115 | 0.00844 | -0.114 | 132.106
6 | 1.158 | 0.00934 | -0.114 | 123.929
6.5 | 1.197 | 0.01627 | -0.114 | 73.546
7 | 1.231 | 0.01688 | -0.115 | 72.952
7.5 | 1.26 | 0.01774 | -0.115 | 71.012
8 | 1.282 | 0.01882 | -0.115 | 68.115
8.5 | 1.298 | 0.01982 | -0.116 | 65.459
9 | 1.306 | 0.02079 | -0.116 | 62.836
9.5 | 1.065 | 0.06199 | -0.06 | 17.182
10 | 1.054 | 0.0668 | -0.04 | 15.772
10.5 | 1.045 | 0.07206 | -0.039 | 14.498
11 | 1.031 | 0.07627 | -0.039 | 13.52
11.5 | 1.013 | 0.08118 | -0.038 | 12.476
12 | 0.99 | 0.0877 | -0.038 | 11.294
12.5 | 0.964 | 0.09595 | -0.038 | 10.052
13 | 0.936 | 0.10096 | -0.038 | 9.267
13.5 | 0.904 | 0.111 | -0.039 | 8.148
14 | 0.872 | 0.11952 | -0.04 | 7.293

## 26. Re 500k Mach 0.00 (2)
BIGFOIL.COM POLAR EXPORT
e211
EPPLER 211 |  |  |  | Cl Max: | 1.3271 | at alpha= | 12.5 | deg
XFOIL ncrit=9 |  |  |  | L/D Max: | 106.091 | at alpha= | 4.5 | deg
Re: | 500000 |  |  | Cd Min: | 0.23488 | at alpha= | -20 | deg
Mach: | 0 |  |  | Cl=0 at alpha= | -3.2406 | deg
|  |  |  | @ Cl=0.1, Cd= | 0.0071687
|  |  |  | @ Cl=0.4, Cd= | 0.0066022
|  |  |  | @ Cl=0.6, Cd= | 0.0072825
alpha (deg) | Cl | Cd | Cm | Cl/Cd
-20 | -0.6087 | 0.23488 | 0.0081 | -2.5915
-19.5 | -0.5933 | 0.22822 | 0.007 | -2.5997
-19 | -0.5795 | 0.22267 | 0.0046 | -2.6025
-18.5 | -0.5662 | 0.21689 | 0.0021 | -2.6105
-18 | -0.5532 | 0.21078 | -0.0004 | -2.6245
-17.5 | -0.5411 | 0.20373 | -0.0036 | -2.656
-17 | -0.5341 | 0.19682 | -0.0079 | -2.7136
-16.5 | -0.5225 | 0.18921 | -0.0093 | -2.7615
-16 | -0.5086 | 0.18378 | -0.0102 | -2.7674
-15.5 | -0.4973 | 0.17786 | -0.012 | -2.796
-15 | -0.4871 | 0.17149 | -0.0139 | -2.8404
-14.5 | -0.4789 | 0.16436 | -0.0162 | -2.9137
-14 | -0.478 | 0.15599 | -0.0207 | -3.0643
-13.5 | -0.4752 | 0.14739 | -0.0222 | -3.2241
-13 | -0.4633 | 0.14206 | -0.0224 | -3.2613
-12.5 | -0.4539 | 0.1365 | -0.0233 | -3.3253
-12 | -0.4495 | 0.12963 | -0.025 | -3.4676
-11.5 | -0.4531 | 0.12018 | -0.0295 | -3.7702
-11 | -0.4542 | 0.11166 | -0.0325 | -4.0677
-10.5 | -0.4672 | 0.10159 | -0.0344 | -4.5989
-10 | -0.4634 | 0.09656 | -0.0342 | -4.7991
-9.5 | -0.4668 | 0.09 | -0.0352 | -5.1867
-9 | -0.479 | 0.08226 | -0.0369 | -5.823
-8.5 | -0.5091 | 0.07266 | -0.0397 | -7.0066
-8 | -0.5739 | 0.0586 | -0.0472 | -9.7935
-7.5 | -0.53 | 0.04637 | -0.0633 | -11.4298
-7 | -0.4907 | 0.02884 | -0.0711 | -17.0146
-6.5 | -0.4403 | 0.01964 | -0.0731 | -22.4185
-6 | -0.3722 | 0.01645 | -0.0761 | -22.6261
-5.5 | -0.309 | 0.01451 | -0.0782 | -21.2957
-5 | -0.2403 | 0.01306 | -0.0813 | -18.3997
-4.5 | -0.1687 | 0.01189 | -0.0849 | -14.1884
-4 | -0.1032 | 0.01084 | -0.087 | -9.5203
-3 | 0.0327 | 0.00802 | -0.0936 | 4.0773
-2.5 | 0.0957 | 0.00719 | -0.0951 | 13.3102
-2 | 0.1662 | 0.00684 | -0.0979 | 24.2982
-1.5 | 0.2438 | 0.00657 | -0.1022 | 37.1081
-1 | 0.3148 | 0.00647 | -0.1051 | 48.6553
-0.5 | 0.3751 | 0.00653 | -0.1058 | 57.4426
0 | 0.4303 | 0.00669 | -0.1054 | 64.3199
0.5 | 0.4831 | 0.00687 | -0.1045 | 70.3202
1 | 0.5353 | 0.00705 | -0.1036 | 75.9291
1.5 | 0.5872 | 0.00724 | -0.1026 | 81.105
2 | 0.6384 | 0.00741 | -0.1015 | 86.1538
2.5 | 0.6895 | 0.0076 | -0.1004 | 90.7237
3 | 0.7392 | 0.00777 | -0.099 | 95.1351
3.5 | 0.7864 | 0.00793 | -0.097 | 99.1677
4 | 0.828 | 0.00799 | -0.0936 | 103.6295
4.5 | 0.8848 | 0.00834 | -0.0941 | 106.0911
5 | 0.9331 | 0.0089 | -0.0928 | 104.8427
5.5 | 0.9772 | 0.0098 | -0.0908 | 99.7143
6 | 1.0167 | 0.01117 | -0.0883 | 91.0206
6.5 | 1.0564 | 0.01257 | -0.0859 | 84.0414
7 | 1.0956 | 0.01396 | -0.0834 | 78.4814
7.5 | 1.1278 | 0.01589 | -0.0796 | 70.9755
8 | 1.1646 | 0.01734 | -0.0764 | 67.1626
8.5 | 1.1996 | 0.01872 | -0.0729 | 64.0812
9 | 1.2265 | 0.02034 | -0.0682 | 60.2999
9.5 | 1.2389 | 0.02292 | -0.0615 | 54.0532
10 | 1.2599 | 0.02501 | -0.0566 | 50.3758
10.5 | 1.2783 | 0.02749 | -0.0518 | 46.5005
11 | 1.2942 | 0.03045 | -0.0472 | 42.5025
11.5 | 1.3089 | 0.03386 | -0.0431 | 38.6562
12 | 1.3208 | 0.0379 | -0.0394 | 34.8496
12.5 | 1.3271 | 0.04276 | -0.0361 | 31.036
13 | 1.3233 | 0.04901 | -0.0332 | 27.0006
13.5 | 1.306 | 0.05706 | -0.0317 | 22.8882
14 | 1.2776 | 0.06704 | -0.0324 | 19.0573
14.5 | 1.2418 | 0.07919 | -0.0361 | 15.6813
15 | 1.2024 | 0.09358 | -0.0429 | 12.8489
15.5 | 1.1594 | 0.11074 | -0.0529 | 10.4696
16 | 1.1357 | 0.12551 | -0.0615 | 9.0487
16.5 | 1.0986 | 0.14671 | -0.0764 | 7.4882
17 | 0.9899 | 0.20424 | -0.1058 | 4.8467
17.5 | 0.9909 | 0.21807 | -0.1134 | 4.544

## 27. Re 500k Mach 0.10 (1)
BIGFOIL.COM POLAR EXPORT
e211
EPPLER 211 |  |  |  | Cl Max: | 1.302 | at alpha= | 9 | deg
JavaFoil+Calcfoil stall+Eppler ext transition |  |  |  | L/D Max: | 133.623 | at alpha= | 5 | deg
Re: | 500000 |  |  | Cd Min: | 0.0052 | at alpha= | -3 | deg
Mach: | 0.1 |  |  | Cl=0 at alpha= | -4.2119 | deg
|  |  |  | @ Cl=0.1, Cd= | 0.0057647
|  |  |  | @ Cl=0.4, Cd= | 0.0058858
|  |  |  | @ Cl=0.6, Cd= | 0.0063456
alpha (deg) | Cl | Cd | Cm | Cl/Cd
-18 | -0.381 | 0.15882 | -0.037 | -2.399
-17.5 | -0.396 | 0.15547 | -0.037 | -2.55
-17 | -0.411 | 0.14567 | -0.036 | -2.824
-16.5 | -0.426 | 0.13866 | -0.035 | -3.072
-16 | -0.44 | 0.13062 | -0.035 | -3.368
-15.5 | -0.453 | 0.14775 | -0.034 | -3.064
-15 | -0.464 | 0.13808 | -0.034 | -3.363
-14.5 | -0.474 | 0.1253 | -0.035 | -3.786
-14 | -0.482 | 0.11614 | -0.034 | -4.153
-13.5 | -0.488 | 0.10775 | -0.034 | -4.528
-13 | -0.491 | 0.10078 | -0.034 | -4.871
-12.5 | -0.491 | 0.09622 | -0.034 | -5.1
-12 | -0.487 | 0.08713 | -0.034 | -5.593
-11.5 | -0.48 | 0.08164 | -0.034 | -5.883
-11 | -0.47 | 0.07551 | -0.034 | -6.218
-10.5 | -0.455 | 0.071 | -0.035 | -6.406
-10 | -0.436 | 0.0662 | -0.035 | -6.588
-9.5 | -0.414 | 0.06175 | -0.035 | -6.698
-9 | -0.387 | 0.05794 | -0.036 | -6.683
-8.5 | -0.357 | 0.05469 | -0.036 | -6.532
-8 | -0.324 | 0.05124 | -0.037 | -6.323
-7.5 | -0.288 | 0.04779 | -0.038 | -6.021
-7 | -0.249 | 0.04486 | -0.039 | -5.547
-6.5 | -0.258 | 0.00942 | -0.101 | -27.431
-6 | -0.205 | 0.00912 | -0.102 | -22.493
-5.5 | -0.149 | 0.00903 | -0.102 | -16.559
-5 | -0.092 | 0.00862 | -0.103 | -10.729
-4.5 | -0.034 | 0.00837 | -0.103 | -4.1
-4 | 0.025 | 0.00773 | -0.104 | 3.18
-3.5 | 0.084 | 0.00597 | -0.105 | 14.054
-3 | 0.144 | 0.0052 | -0.106 | 27.639
-2.5 | 0.203 | 0.00526 | -0.106 | 38.664
-2 | 0.263 | 0.00541 | -0.107 | 48.691
-1.5 | 0.323 | 0.00563 | -0.107 | 57.39
-1 | 0.382 | 0.00584 | -0.108 | 65.352
-0.5 | 0.441 | 0.00599 | -0.108 | 73.696
0 | 0.5 | 0.00613 | -0.109 | 81.595
0.5 | 0.559 | 0.00629 | -0.11 | 88.966
1 | 0.618 | 0.00637 | -0.11 | 97.148
1.5 | 0.677 | 0.00649 | -0.111 | 104.325
2 | 0.736 | 0.00663 | -0.111 | 110.983
2.5 | 0.794 | 0.00679 | -0.112 | 116.969
3 | 0.852 | 0.007 | -0.112 | 121.814
3.5 | 0.91 | 0.00722 | -0.113 | 126.035
4 | 0.966 | 0.00744 | -0.113 | 129.805
4.5 | 1.021 | 0.00767 | -0.113 | 133.114
5 | 1.072 | 0.00802 | -0.114 | 133.623
5.5 | 1.12 | 0.00848 | -0.114 | 131.985
6 | 1.162 | 0.00956 | -0.115 | 121.573
6.5 | 1.201 | 0.01639 | -0.115 | 73.268
7 | 1.235 | 0.01705 | -0.115 | 72.42
7.5 | 1.262 | 0.01791 | -0.116 | 70.482
8 | 1.283 | 0.01904 | -0.116 | 67.354
8.5 | 1.296 | 0.02006 | -0.116 | 64.607
9 | 1.302 | 0.02106 | -0.117 | 61.833
9.5 | 1.051 | 0.06262 | -0.04 | 16.787
10 | 1.045 | 0.06748 | -0.039 | 15.483
10.5 | 1.033 | 0.07162 | -0.039 | 14.422
11 | 1.015 | 0.07715 | -0.038 | 13.161
11.5 | 0.993 | 0.08235 | -0.038 | 12.057
12 | 0.966 | 0.08886 | -0.038 | 10.872
12.5 | 0.936 | 0.09804 | -0.038 | 9.542
13 | 0.902 | 0.10648 | -0.039 | 8.472
13.5 | 0.866 | 0.11426 | -0.04 | 7.582
14 | 0.829 | 0.12383 | -0.04 | 6.693

## 28. Re 500k Mach 0.10 (2)
BIGFOIL.COM POLAR EXPORT
e211
EPPLER 211 |  |  |  | Cl Max: | 1.3165 | at alpha= | 12.5 | deg
XFOIL ncrit=9 |  |  |  | L/D Max: | 105.936 | at alpha= | 4.5 | deg
Re: | 500000 |  |  | Cd Min: | 0.21932 | at alpha= | 17.5 | deg
Mach: | 0.1 |  |  | Cl=0 at alpha= | -3.2374 | deg
|  |  |  | @ Cl=0.1, Cd= | 0.0071663
|  |  |  | @ Cl=0.4, Cd= | 0.0066267
|  |  |  | @ Cl=0.6, Cd= | 0.0073059
alpha (deg) | Cl | Cd | Cm | Cl/Cd
-13 | -0.4615 | 0.14283 | -0.0222 | -3.2311
-12.5 | -0.4523 | 0.13716 | -0.0232 | -3.2976
-12 | -0.4479 | 0.13021 | -0.025 | -3.4398
-11.5 | -0.4512 | 0.12082 | -0.0296 | -3.7345
-11 | -0.452 | 0.11238 | -0.0324 | -4.0221
-10.5 | -0.4621 | 0.10308 | -0.0338 | -4.4829
-10 | -0.458 | 0.09794 | -0.0336 | -4.6763
-9.5 | -0.4609 | 0.09135 | -0.0347 | -5.0454
-9 | -0.4722 | 0.08359 | -0.0364 | -5.649
-8.5 | -0.499 | 0.07405 | -0.0392 | -6.7387
-8 | -0.5592 | 0.06199 | -0.045 | -9.0208
-7.5 | -0.5292 | 0.04755 | -0.0631 | -11.1293
-7 | -0.4988 | 0.02761 | -0.072 | -18.0659
-6.5 | -0.4422 | 0.02021 | -0.0739 | -21.8803
-6 | -0.3736 | 0.01671 | -0.0769 | -22.3579
-5.5 | -0.311 | 0.01467 | -0.0788 | -21.1997
-5 | -0.2411 | 0.01316 | -0.082 | -18.3207
-4.5 | -0.1732 | 0.01202 | -0.0847 | -14.4093
-4 | -0.1031 | 0.01089 | -0.0877 | -9.4674
-3.5 | -0.0375 | 0.00947 | -0.0902 | -3.9599
-3 | 0.0339 | 0.00804 | -0.0943 | 4.2164
-2.5 | 0.0972 | 0.00718 | -0.0958 | 13.5376
-2 | 0.1688 | 0.00683 | -0.0987 | 24.7145
-1.5 | 0.2453 | 0.00658 | -0.1028 | 37.2796
-1 | 0.3161 | 0.00649 | -0.1056 | 48.7057
-0.5 | 0.3771 | 0.00656 | -0.1063 | 57.4848
0 | 0.432 | 0.00672 | -0.1057 | 64.2857
0.5 | 0.4852 | 0.00691 | -0.1049 | 70.2171
1 | 0.5376 | 0.00708 | -0.1039 | 75.9322
1.5 | 0.5897 | 0.00727 | -0.1029 | 81.1142
2 | 0.6413 | 0.00745 | -0.1018 | 86.0805
2.5 | 0.6927 | 0.00764 | -0.1007 | 90.6675
3 | 0.7428 | 0.00782 | -0.0993 | 94.9872
3.5 | 0.7903 | 0.00798 | -0.0973 | 99.0351
4.5 | 0.8888 | 0.00839 | -0.0941 | 105.9356
5 | 0.9373 | 0.00897 | -0.0928 | 104.4928
5.5 | 0.9812 | 0.0099 | -0.0907 | 99.1111
6 | 1.0209 | 0.01128 | -0.0881 | 90.5053
6.5 | 1.0605 | 0.01271 | -0.0856 | 83.4382
7 | 1.0998 | 0.01411 | -0.083 | 77.9447
7.5 | 1.1317 | 0.01605 | -0.079 | 70.5109
8 | 1.1682 | 0.01752 | -0.0756 | 66.6781
8.5 | 1.2015 | 0.01896 | -0.0717 | 63.3703
9 | 1.227 | 0.02068 | -0.0667 | 59.3327
9.5 | 1.2385 | 0.02334 | -0.0599 | 53.0634
10 | 1.2587 | 0.02558 | -0.0549 | 49.2064
10.5 | 1.2761 | 0.02822 | -0.05 | 45.2197
11 | 1.2914 | 0.03139 | -0.0455 | 41.1405
11.5 | 1.3049 | 0.03507 | -0.0414 | 37.2084
12 | 1.3145 | 0.03948 | -0.0377 | 33.2953
12.5 | 1.3165 | 0.04488 | -0.0345 | 29.3338
13 | 1.3072 | 0.0518 | -0.0321 | 25.2355
13.5 | 1.2854 | 0.06059 | -0.0316 | 21.2147
14 | 1.2546 | 0.07135 | -0.0336 | 17.5837
14.5 | 1.218 | 0.08434 | -0.0388 | 14.4415
15 | 1.1791 | 0.09962 | -0.0469 | 11.836
15.5 | 1.1381 | 0.11755 | -0.058 | 9.6818
16 | 1.0234 | 0.16507 | -0.0882 | 6.1998
16.5 | 1.0546 | 0.164 | -0.0881 | 6.4305
17 | 0.9914 | 0.20593 | -0.1071 | 4.8143
17.5 | 0.9933 | 0.21932 | -0.1144 | 4.529

## 29. Re 500k Mach 0.25 (1)
BIGFOIL.COM POLAR EXPORT
e211
EPPLER 211 |  |  |  | Cl Max: | 1.277 | at alpha= | 8 | deg
JavaFoil+Calcfoil stall+Eppler ext transition |  |  |  | L/D Max: | 157.072 | at alpha= | 5 | deg
Re: | 500000 |  |  | Cd Min: | 0.00525 | at alpha= | -3 | deg
Mach: | 0.25 |  |  | Cl=0 at alpha= | -4.2083 | deg
|  |  |  | @ Cl=0.1, Cd= | 0.0058771
|  |  |  | @ Cl=0.4, Cd= | 0.0059323
|  |  |  | @ Cl=0.6, Cd= | 0.10842
alpha (deg) | Cl | Cd | Cm | Cl/Cd
-15.5 | -0.133 | 0.12941 | -0.041 | -1.029
-15 | -0.196 | 0.12079 | -0.041 | -1.624
-14.5 | -0.243 | 0.11641 | -0.041 | -2.088
-14 | -0.283 | 0.10971 | -0.041 | -2.584
-13.5 | -0.318 | 0.10289 | -0.039 | -3.095
-13 | -0.349 | 0.12414 | -0.037 | -2.808
-12.5 | -0.374 | 0.11748 | -0.036 | -3.18
-12 | -0.393 | 0.10024 | -0.036 | -3.921
-11.5 | -0.406 | 0.0906 | -0.036 | -4.486
-11 | -0.413 | 0.08369 | -0.036 | -4.94
-10.5 | -0.414 | 0.07615 | -0.035 | -5.436
-10 | -0.408 | 0.0702 | -0.036 | -5.809
-9.5 | -0.395 | 0.06486 | -0.035 | -6.093
-9 | -0.377 | 0.06018 | -0.036 | -6.259
-8.5 | -0.352 | 0.05644 | -0.036 | -6.243
-8 | -0.323 | 0.052 | -0.037 | -6.214
-7.5 | -0.289 | 0.04855 | -0.038 | -5.959
-7 | -0.252 | 0.04555 | -0.039 | -5.529
-6.5 | -0.211 | 0.04295 | -0.04 | -4.917
-6 | -0.209 | 0.00932 | -0.104 | -22.446
-5.5 | -0.153 | 0.00922 | -0.105 | -16.593
-5 | -0.095 | 0.00879 | -0.106 | -10.781
-4.5 | -0.035 | 0.00851 | -0.106 | -4.138
-4 | 0.025 | 0.00798 | -0.107 | 3.163
-3.5 | 0.086 | 0.00606 | -0.108 | 14.233
-3 | 0.148 | 0.00525 | -0.108 | 28.109
-2.5 | 0.209 | 0.00531 | -0.109 | 39.325
-2 | 0.271 | 0.00552 | -0.11 | 49.049
-1.5 | 0.332 | 0.0057 | -0.11 | 58.167
-1 | 0.392 | 0.00591 | -0.111 | 66.44
-0.5 | 0.453 | 0.00608 | -0.111 | 74.602
0 | 0.514 | 0.00617 | -0.112 | 83.351
0.5 | 0.575 | 0.00632 | -0.113 | 90.969
1 | 0.635 | 0.00642 | -0.113 | 98.967
1.5 | 0.696 | 0.00657 | -0.114 | 105.912
2 | 0.756 | 0.00672 | -0.114 | 112.524
2.5 | 0.816 | 0.00688 | -0.115 | 118.526
3 | 0.875 | 0.00709 | -0.115 | 123.411
3.5 | 0.934 | 0.00732 | -0.116 | 127.551
4 | 0.992 | 0.00757 | -0.116 | 130.944
4.5 | 1.048 | 0.00787 | -0.117 | 133.059
5 | 1.099 | 0.00699 | -0.117 | 157.072
5.5 | 1.145 | 0.00887 | -0.117 | 129.083
6 | 1.186 | 0.01593 | -0.118 | 74.451
6.5 | 1.222 | 0.0172 | -0.118 | 71.013
7 | 1.25 | 0.01794 | -0.118 | 69.649
7.5 | 1.269 | 0.01901 | -0.119 | 66.726
8 | 1.277 | 0.02027 | -0.119 | 63.01
8.5 | 1.275 | 0.02121 | -0.119 | 60.105
9 | 1.019 | 0.06071 | -0.04 | 16.785
9.5 | 0.998 | 0.06598 | -0.039 | 15.132
10 | 0.968 | 0.07259 | -0.038 | 13.33
10.5 | 0.927 | 0.07951 | -0.038 | 11.655
11 | 0.876 | 0.08586 | -0.04 | 10.206
11.5 | 0.817 | 0.0943 | -0.04 | 8.665
12 | 0.75 | 0.10553 | -0.042 | 7.109
12.5 | 0.677 | 0.10071 | -0.047 | 6.724
13 | 0.598 | 0.10842 | -0.048 | 5.516

## 30. Re 500k Mach 0.25 (2)
BIGFOIL.COM POLAR EXPORT
e211
EPPLER 211 |  |  |  | Cl Max: | 1.2715 | at alpha= | 11.5 | deg
XFOIL ncrit=9 |  |  |  | L/D Max: | 105.295 | at alpha= | 4.5 | deg
Re: | 500000 |  |  | Cd Min: | 0.2332 | at alpha= | -19.5 | deg
Mach: | 0.25 |  |  | Cl=0 at alpha= | -3.2261 | deg
|  |  |  | @ Cl=0.1, Cd= | 0.0071779
|  |  |  | @ Cl=0.4, Cd= | 0.0067736
|  |  |  | @ Cl=0.6, Cd= | 0.0074462
alpha (deg) | Cl | Cd | Cm | Cl/Cd
-19.5 | -0.6027 | 0.2332 | 0.0083 | -2.5845
-19 | -0.5881 | 0.22731 | 0.0056 | -2.5872
-18.5 | -0.5737 | 0.2212 | 0.0029 | -2.5936
-18 | -0.5597 | 0.21479 | 0.0002 | -2.6058
-17.5 | -0.5475 | 0.20758 | -0.0036 | -2.6375
-17 | -0.5389 | 0.20086 | -0.0077 | -2.683
-16.5 | -0.523 | 0.19367 | -0.0081 | -2.7005
-16 | -0.5096 | 0.18784 | -0.0097 | -2.7129
-15.5 | -0.4975 | 0.18158 | -0.0117 | -2.7398
-15 | -0.4865 | 0.17492 | -0.0138 | -2.7813
-14.5 | -0.4808 | 0.16717 | -0.0177 | -2.8761
-14 | -0.4753 | 0.15969 | -0.0209 | -2.9764
-13.5 | -0.4647 | 0.15236 | -0.0209 | -3.05
-13 | -0.4538 | 0.14653 | -0.0217 | -3.097
-12.5 | -0.4454 | 0.14032 | -0.0231 | -3.1742
-12 | -0.4429 | 0.13259 | -0.026 | -3.3404
-11.5 | -0.443 | 0.12408 | -0.0299 | -3.5703
-11 | -0.4465 | 0.11521 | -0.0311 | -3.8755
-10.5 | -0.4406 | 0.10937 | -0.0314 | -4.0285
-10 | -0.4364 | 0.10353 | -0.0318 | -4.2152
-9.5 | -0.4386 | 0.09646 | -0.0332 | -4.547
-9 | -0.4504 | 0.08657 | -0.0381 | -5.2027
-7.5 | -0.5363 | 0.0492 | -0.0631 | -10.9004
-7 | -0.4882 | 0.04204 | -0.0711 | -11.6127
-6.5 | -0.4513 | 0.02401 | -0.0777 | -18.7963
-6 | -0.3811 | 0.01843 | -0.0815 | -20.6782
-5.5 | -0.3199 | 0.01567 | -0.0824 | -20.4148
-5 | -0.245 | 0.01372 | -0.086 | -17.8571
-4.5 | -0.1799 | 0.01232 | -0.0874 | -14.6023
-4 | -0.1019 | 0.01104 | -0.0916 | -9.2301
-3.5 | -0.0367 | 0.00964 | -0.0933 | -3.8071
-3 | 0.0303 | 0.00828 | -0.0958 | 3.6594
-2.5 | 0.1005 | 0.00717 | -0.0986 | 14.0167
-2 | 0.1775 | 0.00682 | -0.1022 | 26.0264
-1.5 | 0.2576 | 0.00662 | -0.1066 | 38.9124
-1 | 0.3258 | 0.0066 | -0.1084 | 49.3636
-0.5 | 0.3857 | 0.00673 | -0.1084 | 57.3105
0 | 0.4414 | 0.0069 | -0.1077 | 63.971
0.5 | 0.496 | 0.00709 | -0.1067 | 69.9577
1 | 0.5502 | 0.00727 | -0.1058 | 75.6809
1.5 | 0.6039 | 0.00746 | -0.1047 | 80.9517
2 | 0.6574 | 0.00765 | -0.1036 | 85.9346
2.5 | 0.7105 | 0.00784 | -0.1023 | 90.625
3 | 0.7624 | 0.00804 | -0.1008 | 94.8259
3.5 | 0.8124 | 0.00823 | -0.0988 | 98.712
4.5 | 0.9108 | 0.00865 | -0.0945 | 105.2948
5 | 0.9601 | 0.00931 | -0.0927 | 103.1257
5.5 | 1.003 | 0.01044 | -0.09 | 96.0728
6 | 1.0425 | 0.01196 | -0.0869 | 87.1656
6.5 | 1.0819 | 0.01347 | -0.0838 | 80.3192
7 | 1.1182 | 0.01514 | -0.08 | 73.8573
7.5 | 1.1513 | 0.01694 | -0.0754 | 67.9634
8 | 1.1816 | 0.0186 | -0.0703 | 63.5269
8.5 | 1.2076 | 0.02042 | -0.0646 | 59.1381
9 | 1.2279 | 0.02261 | -0.0587 | 54.3078
9.5 | 1.2343 | 0.02594 | -0.0516 | 47.5829
10 | 1.2489 | 0.02909 | -0.0462 | 42.9323
10.5 | 1.2621 | 0.03277 | -0.0415 | 38.5139
11 | 1.2706 | 0.03731 | -0.0373 | 34.0552
11.5 | 1.2715 | 0.04288 | -0.0338 | 29.6525
12 | 1.262 | 0.04987 | -0.0316 | 25.3058
12.5 | 1.2421 | 0.05861 | -0.0315 | 21.1926
13 | 1.2152 | 0.06921 | -0.0341 | 17.5582
13.5 | 1.1829 | 0.082 | -0.0396 | 14.4256
14 | 1.1484 | 0.09697 | -0.0479 | 11.8428
14.5 | 1.1129 | 0.11415 | -0.0587 | 9.7495
15 | 1.0777 | 0.13352 | -0.0712 | 8.0714
15.5 | 1.0406 | 0.15545 | -0.085 | 6.6941
16 | 0.9714 | 0.20022 | -0.1066 | 4.8517
16.5 | 0.9844 | 0.20839 | -0.1111 | 4.7238

## 31. Re 500k Mach 0.50 (1)
BIGFOIL.COM POLAR EXPORT
e211
EPPLER 211 |  |  |  | Cl Max: | 1.286 | at alpha= | 20 | deg
JavaFoil+Calcfoil stall+Eppler ext transition |  |  |  | L/D Max: | 159.147 | at alpha= | 4 | deg
Re: | 500000 |  |  | Cd Min: | 0.00549 | at alpha= | -3 | deg
Mach: | 0.5 |  |  | Cl=0 at alpha= | -4.209 | deg
|  |  |  | @ Cl=0.1, Cd= | 0.0066675
|  |  |  | @ Cl=0.4, Cd= | 0.0060619
|  |  |  | @ Cl=0.6, Cd= | 0.0064435
alpha (deg) | Cl | Cd | Cm | Cl/Cd
-20 | -0.849 | 0.22321 | -0.053 | -3.802
-19.5 | -0.822 | 0.21591 | -0.053 | -3.806
-19 | -0.795 | 0.2069 | -0.052 | -3.844
-18.5 | -0.769 | 0.20831 | -0.053 | -3.692
-18 | -0.743 | 0.20103 | -0.053 | -3.695
-17.5 | -0.717 | 0.19323 | -0.053 | -3.709
-17 | -0.69 | 0.18242 | -0.054 | -3.784
-16.5 | -0.664 | 0.17653 | -0.054 | -3.76
-16 | -0.637 | 0.16993 | -0.053 | -3.746
-15.5 | -0.609 | 0.16341 | -0.051 | -3.725
-15 | -0.582 | 0.1594 | -0.05 | -3.651
-14.5 | -0.555 | 0.15563 | -0.05 | -3.568
-14 | -0.529 | 0.15102 | -0.05 | -3.501
-13.5 | -0.502 | 0.14466 | -0.051 | -3.47
-13 | -0.475 | 0.13722 | -0.051 | -3.463
-12.5 | -0.449 | 0.12947 | -0.051 | -3.464
-12 | -0.421 | 0.12497 | -0.046 | -3.366
-11.5 | -0.394 | 0.11863 | -0.045 | -3.319
-11 | -0.367 | 0.11526 | -0.046 | -3.184
-10.5 | -0.34 | 0.11206 | -0.046 | -3.035
-10 | -0.313 | 0.10985 | -0.046 | -2.852
-9.5 | -0.286 | 0.10345 | -0.042 | -2.764
-9 | -0.259 | 0.0866 | -0.043 | -2.992
-8.5 | -0.232 | 0.08236 | -0.043 | -2.818
-8 | -0.205 | 0.08016 | -0.043 | -2.559
-7.5 | -0.178 | 0.07771 | -0.043 | -2.292
-7 | -0.151 | 0.07418 | -0.044 | -2.037
-6.5 | -0.205 | 0.04903 | -0.04 | -4.177
-6 | -0.175 | 0.04348 | -0.042 | -4.031
-5.5 | -0.132 | 0.03977 | -0.044 | -3.327
-5 | -0.104 | 0.00926 | -0.118 | -11.196
-4.5 | -0.039 | 0.00883 | -0.119 | -4.408
-4 | 0.028 | 0.00885 | -0.12 | 3.171
-3.5 | 0.096 | 0.00674 | -0.12 | 14.264
-3 | 0.165 | 0.00549 | -0.121 | 30.007
-2.5 | 0.233 | 0.00567 | -0.122 | 41.144
-2 | 0.302 | 0.00588 | -0.123 | 51.463
-1.5 | 0.371 | 0.00601 | -0.123 | 61.737
-1 | 0.438 | 0.00613 | -0.124 | 71.517
-0.5 | 0.507 | 0.00628 | -0.125 | 80.626
0 | 0.574 | 0.00639 | -0.125 | 89.781
0.5 | 0.642 | 0.00653 | -0.126 | 98.298
1 | 0.709 | 0.0067 | -0.126 | 105.821
1.5 | 0.776 | 0.00685 | -0.127 | 113.363
2 | 0.843 | 0.00709 | -0.127 | 118.922
2.5 | 0.91 | 0.00622 | -0.128 | 146.268
3 | 0.975 | 0.00641 | -0.129 | 152.285
3.5 | 1.04 | 0.00663 | -0.129 | 156.789
4 | 1.103 | 0.00693 | -0.13 | 159.147
4.5 | 1.161 | 0.00734 | -0.13 | 158.128
5 | 1.207 | 0.01649 | -0.13 | 73.188
5.5 | 1.24 | 0.01894 | -0.131 | 65.472
6 | 1.248 | 0.02034 | -0.131 | 61.357
6.5 | 0.971 | 0.04685 | -0.044 | 20.732
7 | 0.602 | 0.0747 | -0.045 | 8.062
7.5 | 0.629 | 0.07614 | -0.045 | 8.257
8 | 0.655 | 0.08386 | -0.044 | 7.81
8.5 | 0.682 | 0.09451 | -0.052 | 7.216
9 | 0.708 | 0.09708 | -0.052 | 7.295
9.5 | 0.734 | 0.10031 | -0.052 | 7.32
10 | 0.763 | 0.10832 | -0.062 | 7.04
10.5 | 0.788 | 0.116 | -0.06 | 6.794
11 | 0.814 | 0.12901 | -0.06 | 6.31
11.5 | 0.84 | 0.13068 | -0.061 | 6.43
12 | 0.87 | 0.1393 | -0.07 | 6.244
12.5 | 0.895 | 0.14675 | -0.069 | 6.097
13 | 0.921 | 0.15298 | -0.069 | 6.018
13.5 | 0.946 | 0.1543 | -0.07 | 6.134
14 | 0.973 | 0.15947 | -0.072 | 6.103
14.5 | 1.002 | 0.16833 | -0.076 | 5.951
15 | 1.027 | 0.18011 | -0.076 | 5.702
15.5 | 1.053 | 0.18372 | -0.077 | 5.73
16 | 1.078 | 0.18576 | -0.077 | 5.804
16.5 | 1.104 | 0.19487 | -0.078 | 5.666
17 | 1.133 | 0.19672 | -0.082 | 5.759
17.5 | 1.159 | 0.20384 | -0.083 | 5.688
18 | 1.185 | 0.20797 | -0.083 | 5.696
18.5 | 1.209 | 0.21857 | -0.084 | 5.533
19 | 1.235 | 0.22431 | -0.084 | 5.505
19.5 | 1.26 | 0.22909 | -0.085 | 5.501
20 | 1.286 | 0.24061 | -0.086 | 5.345

## 32. Re 500k Mach 0.50 (2)
BIGFOIL.COM POLAR EXPORT
e211
EPPLER 211 |  |  |  | Cl Max: | 1.2038 | at alpha= | 8.5 | deg
XFOIL ncrit=9 |  |  |  | L/D Max: | 99.8123 | at alpha= | 4 | deg
Re: | 500000 |  |  | Cd Min: | 0.26125 | at alpha= | -20 | deg
Mach: | 0.5 |  |  | Cl=0 at alpha= | -3.237 | deg
|  |  |  | @ Cl=0.1, Cd= | 0.0080734
|  |  |  | @ Cl=0.4, Cd= | 0.007361
|  |  |  | @ Cl=0.6, Cd= | 0.0080264
alpha (deg) | Cl | Cd | Cm | Cl/Cd
-20 | -0.6659 | 0.26125 | 0.0162 | -2.5489
-19.5 | -0.6476 | 0.25396 | 0.0128 | -2.55
-19 | -0.6293 | 0.24657 | 0.0094 | -2.5522
-18.5 | -0.6111 | 0.239 | 0.006 | -2.5569
-18 | -0.5943 | 0.23128 | 0.0015 | -2.5696
-17.5 | -0.5797 | 0.224 | -0.0027 | -2.5879
-17 | -0.5599 | 0.21618 | -0.0034 | -2.59
-16.5 | -0.543 | 0.20929 | -0.0059 | -2.5945
-16 | -0.5267 | 0.20207 | -0.0086 | -2.6065
-15.5 | -0.5113 | 0.19443 | -0.0118 | -2.6297
-15 | -0.5015 | 0.1872 | -0.0163 | -2.679
-14.5 | -0.4859 | 0.17893 | -0.0177 | -2.7156
-14 | -0.4694 | 0.17229 | -0.0184 | -2.7245
-13.5 | -0.4557 | 0.16547 | -0.0201 | -2.754
-13 | -0.4436 | 0.15828 | -0.0222 | -2.8026
-12 | -0.4287 | 0.14269 | -0.0274 | -3.0044
-11.5 | -0.4159 | 0.13632 | -0.0275 | -3.0509
-11 | -0.4069 | 0.12967 | -0.0287 | -3.138
-10.5 | -0.401 | 0.12252 | -0.0304 | -3.2729
-10 | -0.4034 | 0.11447 | -0.035 | -3.5241
-9.5 | -0.4046 | 0.10605 | -0.0359 | -3.8152
-9 | -0.3985 | 0.1002 | -0.0348 | -3.977
-8.5 | -0.3969 | 0.09409 | -0.0346 | -4.2183
-8 | -0.4018 | 0.08738 | -0.035 | -4.5983
-7.5 | -0.4137 | 0.08042 | -0.0355 | -5.1442
-7 | -0.4063 | 0.06701 | -0.0516 | -6.0633
-6.5 | -0.4147 | 0.04721 | -0.0726 | -8.7842
-5.5 | -0.3481 | 0.0244 | -0.0971 | -14.2664
-5 | -0.2768 | 0.01784 | -0.1007 | -15.5157
-4.5 | -0.2045 | 0.01443 | -0.1012 | -14.1719
-4 | -0.1276 | 0.01212 | -0.1025 | -10.5281
-3.5 | -0.0472 | 0.01055 | -0.1043 | -4.4739
-2.5 | 0.1323 | 0.00753 | -0.1143 | 17.5697
-2 | 0.2184 | 0.00697 | -0.1181 | 31.3343
-1.5 | 0.2907 | 0.00704 | -0.1187 | 41.2926
-1 | 0.3558 | 0.00722 | -0.118 | 49.2798
-0.5 | 0.4185 | 0.00742 | -0.1169 | 56.4016
0 | 0.4806 | 0.00764 | -0.1157 | 62.9058
0.5 | 0.5423 | 0.00783 | -0.1145 | 69.2593
1 | 0.604 | 0.00804 | -0.1133 | 75.1244
1.5 | 0.6655 | 0.00826 | -0.1119 | 80.569
2 | 0.7266 | 0.00848 | -0.1104 | 85.684
2.5 | 0.7869 | 0.00871 | -0.1086 | 90.3444
3 | 0.8462 | 0.00899 | -0.1064 | 94.1268
3.5 | 0.9039 | 0.00927 | -0.1037 | 97.5081
4 | 0.9572 | 0.00959 | -0.0998 | 99.8123
5 | 1.0481 | 0.01099 | -0.0893 | 95.3685
5.5 | 1.0826 | 0.01277 | -0.0831 | 84.7768
6 | 1.1186 | 0.01447 | -0.0768 | 77.3048
6.5 | 1.1489 | 0.01649 | -0.0698 | 69.6725
7 | 1.1713 | 0.01902 | -0.0617 | 61.5825
7.5 | 1.1914 | 0.02181 | -0.0539 | 54.6263
8 | 1.2008 | 0.02554 | -0.0463 | 47.0164
8.5 | 1.2038 | 0.0304 | -0.0399 | 39.5987
9 | 1.2024 | 0.03649 | -0.0353 | 32.9515
9.5 | 1.1943 | 0.04401 | -0.0329 | 27.137
10 | 1.1741 | 0.05357 | -0.0335 | 21.9171
10.5 | 1.147 | 0.06504 | -0.0374 | 17.6353
11 | 1.1164 | 0.07841 | -0.0441 | 14.238
11.5 | 1.0843 | 0.09361 | -0.0533 | 11.5832
12 | 1.053 | 0.11034 | -0.064 | 9.5432
12.5 | 1.0243 | 0.12809 | -0.0752 | 7.9967
13 | 1.0024 | 0.1455 | -0.0857 | 6.8893
13.5 | 0.9919 | 0.16136 | -0.095 | 6.1471

## 33. Re 750k Mach 0.00 (1)
BIGFOIL.COM POLAR EXPORT
e211
EPPLER 211 |  |  |  | Cl Max: | 1.309 | at alpha= | 9.5 | deg
JavaFoil+Calcfoil stall+Eppler ext transition |  |  |  | L/D Max: | 146.584 | at alpha= | 5 | deg
Re: | 750000 |  |  | Cd Min: | 0.00467 | at alpha= | -3.5 | deg
Mach: | 0 |  |  | Cl=0 at alpha= | -4.2069 | deg
|  |  |  | @ Cl=0.1, Cd= | 0.0046917
|  |  |  | @ Cl=0.4, Cd= | 0.0059922
|  |  |  | @ Cl=0.6, Cd= | 0.006062
alpha (deg) | Cl | Cd | Cm | Cl/Cd
-18.5 | -0.412 | 0.15702 | -0.038 | -2.621
-18 | -0.425 | 0.15163 | -0.039 | -2.803
-17.5 | -0.438 | 0.14529 | -0.038 | -3.015
-17 | -0.451 | 0.13937 | -0.039 | -3.235
-16.5 | -0.463 | 0.13272 | -0.038 | -3.486
-16 | -0.474 | 0.1258 | -0.038 | -3.766
-15.5 | -0.483 | 0.11929 | -0.036 | -4.053
-15 | -0.492 | 0.11301 | -0.037 | -4.356
-14.5 | -0.499 | 0.11455 | -0.035 | -4.356
-14 | -0.504 | 0.10841 | -0.035 | -4.649
-13.5 | -0.507 | 0.1013 | -0.035 | -5.002
-13 | -0.507 | 0.09428 | -0.035 | -5.376
-12.5 | -0.504 | 0.08971 | -0.035 | -5.618
-12 | -0.498 | 0.08296 | -0.035 | -6.004
-11.5 | -0.489 | 0.07742 | -0.035 | -6.314
-11 | -0.476 | 0.07249 | -0.035 | -6.566
-10.5 | -0.46 | 0.06813 | -0.035 | -6.745
-10 | -0.439 | 0.06364 | -0.036 | -6.904
-9.5 | -0.416 | 0.05991 | -0.037 | -6.938
-9 | -0.388 | 0.05619 | -0.037 | -6.91
-8.5 | -0.358 | 0.05311 | -0.037 | -6.734
-8 | -0.324 | 0.04985 | -0.038 | -6.496
-7.5 | -0.289 | 0.04533 | -0.052 | -6.385
-7 | -0.309 | 0.0089 | -0.1 | -34.722
-6.5 | -0.258 | 0.0085 | -0.101 | -30.343
-6 | -0.204 | 0.00852 | -0.101 | -23.969
-5.5 | -0.149 | 0.00814 | -0.102 | -18.294
-5 | -0.092 | 0.00777 | -0.102 | -11.844
-4.5 | -0.034 | 0.00754 | -0.103 | -4.53
-4 | 0.024 | 0.00629 | -0.104 | 3.886
-3.5 | 0.084 | 0.00467 | -0.105 | 17.88
-3 | 0.143 | 0.00475 | -0.105 | 30.107
-2.5 | 0.202 | 0.00558 | -0.106 | 36.221
-2 | 0.262 | 0.00587 | -0.106 | 44.606
-1.5 | 0.321 | 0.00606 | -0.107 | 52.975
-1 | 0.38 | 0.00626 | -0.107 | 60.727
-0.5 | 0.439 | 0.00547 | -0.108 | 80.224
0 | 0.498 | 0.00556 | -0.109 | 89.59
0.5 | 0.557 | 0.00682 | -0.109 | 81.735
1 | 0.616 | 0.00578 | -0.11 | 106.447
1.5 | 0.674 | 0.00591 | -0.11 | 114.093
2 | 0.733 | 0.00602 | -0.111 | 121.796
2.5 | 0.791 | 0.00618 | -0.111 | 127.939
3 | 0.848 | 0.00635 | -0.112 | 133.602
3.5 | 0.905 | 0.00655 | -0.112 | 138.336
4 | 0.962 | 0.00674 | -0.112 | 142.632
4.5 | 1.017 | 0.00698 | -0.113 | 145.699
5 | 1.067 | 0.00728 | -0.113 | 146.584
5.5 | 1.115 | 0.00768 | -0.114 | 145.305
6 | 1.158 | 0.00861 | -0.114 | 134.507
6.5 | 1.197 | 0.00938 | -0.114 | 127.689
7 | 1.232 | 0.0157 | -0.115 | 78.468
7.5 | 1.26 | 0.01639 | -0.115 | 76.883
8 | 1.283 | 0.01736 | -0.116 | 73.927
8.5 | 1.299 | 0.01838 | -0.116 | 70.68
9 | 1.307 | 0.01933 | -0.116 | 67.637
9.5 | 1.309 | 0.02043 | -0.116 | 64.073
10 | 1.303 | 0.02163 | -0.117 | 60.234
10.5 | 1.047 | 0.06996 | -0.049 | 14.967
11 | 1.033 | 0.0744 | -0.048 | 13.886
11.5 | 1.013 | 0.07841 | -0.039 | 12.919
12 | 0.991 | 0.0838 | -0.04 | 11.821
12.5 | 0.965 | 0.09136 | -0.04 | 10.559
13 | 0.936 | 0.09642 | -0.04 | 9.705
13.5 | 0.905 | 0.10227 | -0.043 | 8.849
14 | 0.873 | 0.10827 | -0.048 | 8.063
14.5 | 0.839 | 0.11575 | -0.048 | 7.247

## 34. Re 750k Mach 0.00 (2)
BIGFOIL.COM POLAR EXPORT
e211
EPPLER 211 |  |  |  | Cl Max: | 1.3569 | at alpha= | 13 | deg
XFOIL ncrit=9 |  |  |  | L/D Max: | 114.485 | at alpha= | 4.5 | deg
Re: | 750000 |  |  | Cd Min: | 0.23418 | at alpha= | -20 | deg
Mach: | 0 |  |  | Cl=0 at alpha= | -3.4744 | deg
|  |  |  | @ Cl=0.1, Cd= | 0.0062884
|  |  |  | @ Cl=0.4, Cd= | 0.0058673
|  |  |  | @ Cl=0.6, Cd= | 0.0065435
alpha (deg) | Cl | Cd | Cm | Cl/Cd
-20 | -0.6083 | 0.23418 | 0.0106 | -2.5976
-19.5 | -0.5946 | 0.22885 | 0.0081 | -2.5982
-19 | -0.5813 | 0.22298 | 0.0055 | -2.607
-18.5 | -0.5683 | 0.21694 | 0.0029 | -2.6196
-18 | -0.5555 | 0.20998 | 0.0001 | -2.6455
-17.5 | -0.5461 | 0.20238 | -0.0037 | -2.6984
-17 | -0.5355 | 0.19552 | -0.0064 | -2.7389
-16.5 | -0.5243 | 0.18879 | -0.0075 | -2.7772
-16 | -0.512 | 0.18346 | -0.009 | -2.7908
-15.5 | -0.5012 | 0.17744 | -0.0108 | -2.8246
-15 | -0.4915 | 0.17086 | -0.0128 | -2.8766
-14.5 | -0.4843 | 0.16313 | -0.0154 | -2.9688
-14 | -0.4807 | 0.15457 | -0.0188 | -3.1099
-13.5 | -0.4806 | 0.14541 | -0.0209 | -3.3051
-13 | -0.4717 | 0.1398 | -0.0216 | -3.3741
-12.5 | -0.4635 | 0.13404 | -0.0226 | -3.4579
-12 | -0.4582 | 0.1276 | -0.024 | -3.5909
-11.5 | -0.4568 | 0.12003 | -0.026 | -3.8057
-11 | -0.46 | 0.11 | -0.0298 | -4.1818
-10.5 | -0.4639 | 0.10123 | -0.0324 | -4.5826
-10 | -0.4959 | 0.087 | -0.0371 | -5.7
-9.5 | -0.5198 | 0.07602 | -0.0409 | -6.8377
-8.5 | -0.5928 | 0.04388 | -0.0664 | -13.5096
-8 | -0.5477 | 0.03777 | -0.0733 | -14.5009
-7.5 | -0.5064 | 0.0265 | -0.0777 | -19.1094
-7 | -0.4544 | 0.01768 | -0.0803 | -25.7014
-6.5 | -0.3865 | 0.01555 | -0.0837 | -24.8553
-6 | -0.3295 | 0.01359 | -0.0845 | -24.2458
-5.5 | -0.2634 | 0.01211 | -0.0872 | -21.7506
-5 | -0.1913 | 0.01099 | -0.0909 | -17.4067
-4.5 | -0.1331 | 0.0099 | -0.0916 | -13.4444
-4 | -0.0614 | 0.00907 | -0.095 | -6.7696
-3.5 | -0.0032 | 0.00792 | -0.0959 | -0.40404
-3 | 0.0594 | 0.00687 | -0.0978 | 8.6463
-2.5 | 0.1306 | 0.00585 | -0.1017 | 22.3248
-2 | 0.2069 | 0.00552 | -0.1061 | 37.4819
-1.5 | 0.2713 | 0.0055 | -0.1077 | 49.3273
-1 | 0.3274 | 0.00564 | -0.1075 | 58.0496
-0.5 | 0.3804 | 0.0058 | -0.1067 | 65.5862
0 | 0.4328 | 0.00598 | -0.1058 | 72.3746
1 | 0.5379 | 0.00634 | -0.1042 | 84.8423
1.5 | 0.5902 | 0.00651 | -0.1034 | 90.6605
2 | 0.6428 | 0.00669 | -0.1027 | 96.0837
2.5 | 0.6951 | 0.00687 | -0.1019 | 101.179
3 | 0.7469 | 0.00707 | -0.101 | 105.6436
4 | 0.847 | 0.00749 | -0.0985 | 113.0841
4.5 | 0.8884 | 0.00776 | -0.0953 | 114.4845
5 | 0.9366 | 0.00845 | -0.0941 | 110.8402
5.5 | 0.9803 | 0.00959 | -0.0923 | 102.2211
6 | 1.0225 | 0.01084 | -0.0902 | 94.3266
6.5 | 1.0648 | 0.01202 | -0.0881 | 88.5857
7 | 1.1041 | 0.01341 | -0.0855 | 82.3341
7.5 | 1.1432 | 0.01478 | -0.0827 | 77.3478
8 | 1.1836 | 0.01595 | -0.08 | 74.2069
8.5 | 1.2223 | 0.01711 | -0.0772 | 71.4378
9 | 1.2536 | 0.01858 | -0.0732 | 67.4704
9.5 | 1.2741 | 0.02049 | -0.0674 | 62.1816
10 | 1.2869 | 0.02295 | -0.0609 | 56.0741
10.5 | 1.309 | 0.02487 | -0.0562 | 52.6337
11 | 1.3255 | 0.02734 | -0.0513 | 48.4821
11.5 | 1.3391 | 0.03024 | -0.0467 | 44.2824
12 | 1.3492 | 0.03373 | -0.0424 | 40
12.5 | 1.3557 | 0.03787 | -0.0388 | 35.7988
13 | 1.3569 | 0.04296 | -0.0357 | 31.5852
13.5 | 1.3503 | 0.04928 | -0.0336 | 27.4006
14 | 1.3369 | 0.05678 | -0.033 | 23.5453
14.5 | 1.3162 | 0.06594 | -0.0344 | 19.9606
15 | 1.2881 | 0.07729 | -0.0381 | 16.6658
15.5 | 1.2561 | 0.09068 | -0.0444 | 13.852
16 | 1.2195 | 0.10671 | -0.0534 | 11.4282
16.5 | 1.1752 | 0.12662 | -0.0659 | 9.2813
17 | 1.1271 | 0.15018 | -0.0812 | 7.505
17.5 | 1.0871 | 0.1733 | -0.0955 | 6.2729

## 35. Re 750k Mach 0.10 (1)
BIGFOIL.COM POLAR EXPORT
e211
EPPLER 211 |  |  |  | Cl Max: | 1.303 | at alpha= | 9 | deg
JavaFoil+Calcfoil stall+Eppler ext transition |  |  |  | L/D Max: | 146.615 | at alpha= | 5 | deg
Re: | 750000 |  |  | Cd Min: | 0.00467 | at alpha= | -3.5 | deg
Mach: | 0.1 |  |  | Cl=0 at alpha= | -4.2119 | deg
|  |  |  | @ Cl=0.1, Cd= | 0.0046913
|  |  |  | @ Cl=0.4, Cd= | 0.0054066
|  |  |  | @ Cl=0.6, Cd= | 0.0057542
alpha (deg) | Cl | Cd | Cm | Cl/Cd
-18 | -0.382 | 0.152 | -0.039 | -2.51
-17.5 | -0.397 | 0.14658 | -0.039 | -2.708
-17 | -0.412 | 0.13803 | -0.039 | -2.986
-16.5 | -0.427 | 0.13353 | -0.039 | -3.196
-16 | -0.441 | 0.12589 | -0.039 | -3.501
-15.5 | -0.454 | 0.12125 | -0.039 | -3.741
-15 | -0.465 | 0.11427 | -0.038 | -4.068
-14.5 | -0.475 | 0.10692 | -0.038 | -4.442
-14 | -0.482 | 0.11091 | -0.036 | -4.35
-13.5 | -0.488 | 0.10302 | -0.035 | -4.737
-13 | -0.491 | 0.09578 | -0.036 | -5.127
-12.5 | -0.491 | 0.09175 | -0.035 | -5.35
-12 | -0.487 | 0.08411 | -0.035 | -5.795
-11.5 | -0.48 | 0.07814 | -0.035 | -6.147
-11 | -0.47 | 0.0732 | -0.035 | -6.416
-10.5 | -0.455 | 0.06869 | -0.036 | -6.623
-10 | -0.436 | 0.06417 | -0.036 | -6.798
-9.5 | -0.414 | 0.05997 | -0.037 | -6.898
-9 | -0.387 | 0.05624 | -0.037 | -6.886
-8.5 | -0.357 | 0.0532 | -0.038 | -6.718
-8 | -0.324 | 0.04995 | -0.039 | -6.488
-7.5 | -0.357 | 0.01002 | -0.099 | -35.652
-7 | -0.31 | 0.00886 | -0.1 | -34.97
-6.5 | -0.259 | 0.00858 | -0.101 | -30.152
-6 | -0.205 | 0.00851 | -0.102 | -24.099
-5.5 | -0.149 | 0.00812 | -0.102 | -18.401
-5 | -0.092 | 0.00784 | -0.103 | -11.786
-4.5 | -0.034 | 0.00761 | -0.104 | -4.508
-4 | 0.025 | 0.00629 | -0.104 | 3.904
-3.5 | 0.084 | 0.00467 | -0.105 | 17.969
-3 | 0.144 | 0.00475 | -0.106 | 30.24
-2.5 | 0.203 | 0.00559 | -0.106 | 36.346
-2 | 0.263 | 0.00591 | -0.107 | 44.513
-1.5 | 0.323 | 0.00609 | -0.107 | 52.98
-1 | 0.382 | 0.00537 | -0.108 | 71.047
-0.5 | 0.441 | 0.00549 | -0.109 | 80.359
0 | 0.5 | 0.0056 | -0.109 | 89.364
0.5 | 0.56 | 0.0057 | -0.11 | 98.171
1 | 0.619 | 0.00578 | -0.11 | 106.968
1.5 | 0.678 | 0.00591 | -0.111 | 114.659
2 | 0.736 | 0.00603 | -0.111 | 121.992
2.5 | 0.795 | 0.00621 | -0.112 | 128.036
3 | 0.853 | 0.00637 | -0.112 | 133.75
3.5 | 0.91 | 0.00657 | -0.113 | 138.448
4 | 0.967 | 0.00675 | -0.113 | 143.249
4.5 | 1.021 | 0.00702 | -0.113 | 145.576
5 | 1.072 | 0.00731 | -0.114 | 146.615
5.5 | 1.12 | 0.00776 | -0.114 | 144.28
6 | 1.163 | 0.0088 | -0.115 | 132.114
6.5 | 1.202 | 0.00941 | -0.115 | 127.645
7 | 1.235 | 0.01585 | -0.115 | 77.934
7.5 | 1.263 | 0.01658 | -0.116 | 76.164
8 | 1.284 | 0.01761 | -0.116 | 72.886
8.5 | 1.297 | 0.01856 | -0.116 | 69.895
9 | 1.303 | 0.01958 | -0.117 | 66.548
9.5 | 1.302 | 0.02068 | -0.117 | 62.951
10 | 1.29 | 0.02182 | -0.117 | 59.11
10.5 | 1.044 | 0.0683 | -0.065 | 15.29
11 | 1.016 | 0.07431 | -0.04 | 13.667
11.5 | 0.993 | 0.07954 | -0.04 | 12.485
12 | 0.966 | 0.08596 | -0.04 | 11.24
12.5 | 0.936 | 0.09308 | -0.039 | 10.053
13 | 0.902 | 0.10058 | -0.041 | 8.971
13.5 | 0.868 | 0.10414 | -0.048 | 8.331
14 | 0.83 | 0.1103 | -0.048 | 7.525

## 36. Re 750k Mach 0.10 (2)
BIGFOIL.COM POLAR EXPORT
e211
EPPLER 211 |  |  |  | Cl Max: | 1.3465 | at alpha= | 12.5 | deg
XFOIL ncrit=9 |  |  |  | L/D Max: | 112.891 | at alpha= | 4 | deg
Re: | 750000 |  |  | Cd Min: | 0.23498 | at alpha= | -20 | deg
Mach: | 0.1 |  |  | Cl=0 at alpha= | -3.4753 | deg
|  |  |  | @ Cl=0.1, Cd= | 0.0063213
|  |  |  | @ Cl=0.4, Cd= | 0.0058923
|  |  |  | @ Cl=0.6, Cd= | 0.0065542
alpha (deg) | Cl | Cd | Cm | Cl/Cd
-20 | -0.6098 | 0.23498 | 0.0108 | -2.5951
-19.5 | -0.596 | 0.22958 | 0.0083 | -2.596
-19 | -0.5825 | 0.22367 | 0.0056 | -2.6043
-18.5 | -0.5694 | 0.21759 | 0.0031 | -2.6168
-18 | -0.5565 | 0.21057 | 0.0002 | -2.6428
-17.5 | -0.5468 | 0.20303 | -0.0036 | -2.6932
-17 | -0.5361 | 0.19615 | -0.0063 | -2.7331
-16.5 | -0.5244 | 0.18947 | -0.0074 | -2.7677
-16 | -0.5121 | 0.18409 | -0.0089 | -2.7818
-15.5 | -0.5011 | 0.17803 | -0.0108 | -2.8147
-15 | -0.4913 | 0.17142 | -0.0127 | -2.8661
-14.5 | -0.4842 | 0.16349 | -0.0156 | -2.9616
-14 | -0.48 | 0.15519 | -0.0188 | -3.093
-13.5 | -0.479 | 0.14623 | -0.0208 | -3.2757
-13 | -0.4697 | 0.14066 | -0.0215 | -3.3393
-12.5 | -0.4614 | 0.13483 | -0.0225 | -3.4221
-12 | -0.4561 | 0.12834 | -0.024 | -3.5538
-11.5 | -0.4547 | 0.12064 | -0.026 | -3.7691
-11 | -0.4573 | 0.11078 | -0.0298 | -4.128
-10.5 | -0.4606 | 0.10214 | -0.0322 | -4.5095
-10 | -0.4896 | 0.08899 | -0.0363 | -5.5017
-9.5 | -0.5021 | 0.08088 | -0.0383 | -6.208
-9 | -0.5305 | 0.06945 | -0.0427 | -7.6386
-8.5 | -0.583 | 0.04733 | -0.0645 | -12.3178
-8 | -0.5456 | 0.03993 | -0.0725 | -13.6639
-7.5 | -0.5087 | 0.02705 | -0.0782 | -18.8059
-7 | -0.4565 | 0.0182 | -0.0811 | -25.0824
-6.5 | -0.3883 | 0.01585 | -0.0845 | -24.4984
-6 | -0.3316 | 0.01379 | -0.0851 | -24.0464
-5.5 | -0.2647 | 0.01222 | -0.0878 | -21.6612
-5 | -0.1919 | 0.01105 | -0.0917 | -17.3665
-4.5 | -0.1338 | 0.00993 | -0.0922 | -13.4743
-4 | -0.0611 | 0.0091 | -0.0957 | -6.7143
-3.5 | -0.0031 | 0.00793 | -0.0964 | -0.39092
-3 | 0.0596 | 0.0069 | -0.0983 | 8.6377
-2.5 | 0.1322 | 0.00586 | -0.1024 | 22.5597
-1.5 | 0.2727 | 0.00552 | -0.1082 | 49.4022
-1 | 0.3286 | 0.00567 | -0.1079 | 57.9541
-0.5 | 0.3818 | 0.00583 | -0.107 | 65.4889
0 | 0.4344 | 0.00601 | -0.1061 | 72.2795
0.5 | 0.4874 | 0.00618 | -0.1053 | 78.8673
1 | 0.5403 | 0.00636 | -0.1046 | 84.9528
1.5 | 0.5929 | 0.00653 | -0.1037 | 90.7963
2 | 0.6458 | 0.00671 | -0.103 | 96.2444
2.5 | 0.6984 | 0.0069 | -0.1022 | 101.2174
3 | 0.7505 | 0.0071 | -0.1013 | 105.7042
3.5 | 0.8019 | 0.00731 | -0.1003 | 109.699
4 | 0.8512 | 0.00754 | -0.0988 | 112.8912
5 | 0.9409 | 0.00852 | -0.0941 | 110.4343
5.5 | 0.9844 | 0.00969 | -0.0922 | 101.5893
6 | 1.0267 | 0.01096 | -0.09 | 93.677
6.5 | 1.0691 | 0.01216 | -0.0879 | 87.9194
7 | 1.1074 | 0.01365 | -0.085 | 81.1282
7.5 | 1.1476 | 0.01493 | -0.0822 | 76.8654
8 | 1.1878 | 0.01612 | -0.0794 | 73.6849
8.5 | 1.2258 | 0.01734 | -0.0763 | 70.692
9 | 1.2546 | 0.01887 | -0.0717 | 66.4865
9.5 | 1.2735 | 0.0209 | -0.0656 | 60.933
10 | 1.2862 | 0.02344 | -0.0591 | 54.872
10.5 | 1.3069 | 0.02552 | -0.0543 | 51.2108
11 | 1.3221 | 0.0282 | -0.0493 | 46.883
11.5 | 1.3343 | 0.03136 | -0.0447 | 42.5478
12 | 1.3427 | 0.03519 | -0.0405 | 38.1557
12.5 | 1.3465 | 0.03979 | -0.037 | 33.8402
13 | 1.3437 | 0.0455 | -0.0343 | 29.5319
13.5 | 1.3321 | 0.05265 | -0.0329 | 25.301
14 | 1.3133 | 0.06125 | -0.0333 | 21.4416
14.5 | 1.2876 | 0.07173 | -0.0361 | 17.9506
15 | 1.2558 | 0.08454 | -0.0415 | 14.8545
15.5 | 1.2214 | 0.09948 | -0.0495 | 12.2778
16 | 1.184 | 0.11696 | -0.0601 | 10.1231
16.5 | 1.14 | 0.13825 | -0.0738 | 8.2459
17 | 1.0885 | 0.16337 | -0.0894 | 6.6628
17.5 | 0.9969 | 0.21962 | -0.1172 | 4.5392

## 37. Re 750k Mach 0.25 (1)
BIGFOIL.COM POLAR EXPORT
e211
EPPLER 211 |  |  |  | Cl Max: | 1.278 | at alpha= | 8 | deg
JavaFoil+Calcfoil stall+Eppler ext transition |  |  |  | L/D Max: | 146.017 | at alpha= | 4.5 | deg
Re: | 750000 |  |  | Cd Min: | 0.00474 | at alpha= | -3.5 | deg
Mach: | 0.25 |  |  | Cl=0 at alpha= | -4.2083 | deg
|  |  |  | @ Cl=0.1, Cd= | 0.0047626
|  |  |  | @ Cl=0.4, Cd= | 0.0054257
|  |  |  | @ Cl=0.6, Cd= | 0.10358
alpha (deg) | Cl | Cd | Cm | Cl/Cd
-16 | -0.067 | 0.12814 | -0.044 | -0.526
-15.5 | -0.133 | 0.12312 | -0.043 | -1.082
-15 | -0.196 | 0.11552 | -0.043 | -1.699
-14.5 | -0.243 | 0.11038 | -0.043 | -2.205
-14 | -0.284 | 0.10462 | -0.043 | -2.712
-13.5 | -0.319 | 0.0985 | -0.042 | -3.238
-13 | -0.349 | 0.09293 | -0.042 | -3.758
-12.5 | -0.374 | 0.08986 | -0.04 | -4.163
-12 | -0.393 | 0.08313 | -0.039 | -4.732
-11.5 | -0.407 | 0.08683 | -0.037 | -4.682
-11 | -0.414 | 0.07918 | -0.037 | -5.223
-10.5 | -0.414 | 0.07282 | -0.036 | -5.685
-10 | -0.408 | 0.06769 | -0.037 | -6.025
-9.5 | -0.395 | 0.06257 | -0.036 | -6.318
-9 | -0.377 | 0.0581 | -0.037 | -6.484
-8.5 | -0.352 | 0.05469 | -0.037 | -6.444
-8 | -0.323 | 0.05048 | -0.038 | -6.402
-7.5 | -0.289 | 0.04735 | -0.04 | -6.113
-7 | -0.313 | 0.00986 | -0.103 | -31.742
-6.5 | -0.263 | 0.00879 | -0.104 | -29.914
-6 | -0.209 | 0.00838 | -0.104 | -24.961
-5.5 | -0.153 | 0.0083 | -0.105 | -18.426
-5 | -0.095 | 0.00789 | -0.106 | -12.006
-4.5 | -0.035 | 0.00766 | -0.106 | -4.596
-4 | 0.025 | 0.00651 | -0.107 | 3.876
-3.5 | 0.086 | 0.00474 | -0.108 | 18.188
-3 | 0.148 | 0.00484 | -0.109 | 30.494
-2.5 | 0.209 | 0.00498 | -0.109 | 41.966
-2 | 0.271 | 0.00601 | -0.11 | 45.003
-1.5 | 0.332 | 0.00529 | -0.11 | 62.777
-1 | 0.392 | 0.00541 | -0.111 | 72.557
-0.5 | 0.453 | 0.00553 | -0.111 | 81.904
0 | 0.514 | 0.00563 | -0.112 | 91.319
0.5 | 0.575 | 0.00571 | -0.113 | 100.705
1 | 0.635 | 0.00585 | -0.113 | 108.649
1.5 | 0.696 | 0.00598 | -0.114 | 116.354
2 | 0.756 | 0.00611 | -0.114 | 123.855
2.5 | 0.816 | 0.00629 | -0.115 | 129.839
3 | 0.876 | 0.00648 | -0.115 | 135.109
3.5 | 0.934 | 0.00669 | -0.116 | 139.726
4 | 0.992 | 0.00688 | -0.116 | 144.164
4.5 | 1.048 | 0.00718 | -0.117 | 146.017
5 | 1.099 | 0.00753 | -0.117 | 145.891
5.5 | 1.145 | 0.00815 | -0.117 | 140.621
6 | 1.187 | 0.00903 | -0.118 | 131.488
6.5 | 1.222 | 0.01594 | -0.118 | 76.687
7 | 1.25 | 0.01669 | -0.119 | 74.903
7.5 | 1.269 | 0.01759 | -0.119 | 72.177
8 | 1.278 | 0.01876 | -0.119 | 68.137
8.5 | 1.276 | 0.01993 | -0.119 | 64.04
9 | 1.261 | 0.02096 | -0.12 | 60.171
9.5 | 0.999 | 0.06372 | -0.04 | 15.673
10 | 0.968 | 0.06923 | -0.04 | 13.98
10.5 | 0.927 | 0.07529 | -0.04 | 12.311
11 | 0.877 | 0.08121 | -0.041 | 10.794
11.5 | 0.818 | 0.08471 | -0.047 | 9.657
12 | 0.752 | 0.09068 | -0.052 | 8.293
12.5 | 0.679 | 0.09562 | -0.055 | 7.099
13 | 0.599 | 0.10358 | -0.055 | 5.786

## 38. Re 750k Mach 0.25 (2)
BIGFOIL.COM POLAR EXPORT
e211
EPPLER 211 |  |  |  | Cl Max: | 1.3007 | at alpha= | 11.5 | deg
XFOIL ncrit=9 |  |  |  | L/D Max: | 112.521 | at alpha= | 4.5 | deg
Re: | 750000 |  |  | Cd Min: | 0.23946 | at alpha= | -20 | deg
Mach: | 0.25 |  |  | Cl=0 at alpha= | -3.4955 | deg
|  |  |  | @ Cl=0.1, Cd= | 0.0065233
|  |  |  | @ Cl=0.4, Cd= | 0.0060254
|  |  |  | @ Cl=0.6, Cd= | 0.0066742
alpha (deg) | Cl | Cd | Cm | Cl/Cd
-20 | -0.6187 | 0.23946 | 0.0119 | -2.5837
-19.5 | -0.6042 | 0.23369 | 0.0092 | -2.5855
-19 | -0.5899 | 0.22752 | 0.0064 | -2.5927
-18.5 | -0.5759 | 0.2212 | 0.0037 | -2.6035
-18 | -0.5621 | 0.2139 | 0.0005 | -2.6279
-17.5 | -0.5513 | 0.20656 | -0.0031 | -2.669
-17 | -0.5398 | 0.19956 | -0.006 | -2.705
-16.5 | -0.5261 | 0.19311 | -0.0068 | -2.7244
-16 | -0.5131 | 0.18744 | -0.0086 | -2.7374
-15.5 | -0.5013 | 0.18119 | -0.0106 | -2.7667
-15 | -0.4906 | 0.17437 | -0.0127 | -2.8136
-14.5 | -0.4838 | 0.16613 | -0.0162 | -2.9122
-14 | -0.477 | 0.15837 | -0.0188 | -3.0119
-13.5 | -0.4719 | 0.1504 | -0.0202 | -3.1376
-13 | -0.461 | 0.14475 | -0.0209 | -3.1848
-12.5 | -0.4528 | 0.13862 | -0.0221 | -3.2665
-12 | -0.4467 | 0.13184 | -0.0237 | -3.3882
-11.5 | -0.4469 | 0.1227 | -0.0273 | -3.6422
-11 | -0.4454 | 0.11451 | -0.0297 | -3.8896
-10.5 | -0.4461 | 0.10635 | -0.0317 | -4.1946
-10 | -0.4567 | 0.09814 | -0.0328 | -4.6536
-9.5 | -0.4588 | 0.0916 | -0.0338 | -5.0087
-9 | -0.4664 | 0.08451 | -0.035 | -5.5189
-8.5 | -0.4842 | 0.07633 | -0.0367 | -6.3435
-8 | -0.5075 | 0.0592 | -0.0542 | -8.5726
-7.5 | -0.4798 | 0.04213 | -0.0783 | -11.3886
-7 | -0.4652 | 0.02289 | -0.0851 | -20.3233
-6.5 | -0.3979 | 0.01773 | -0.0889 | -22.4422
-6 | -0.3423 | 0.01504 | -0.0888 | -22.7593
-5.5 | -0.2713 | 0.01291 | -0.0917 | -21.0147
-5 | -0.2076 | 0.01146 | -0.0929 | -18.1152
-4.5 | -0.1366 | 0.01017 | -0.0957 | -13.4317
-4 | -0.0715 | 0.00925 | -0.097 | -7.7297
-3.5 | -0.0006 | 0.00805 | -0.0998 | -0.074534
-3 | 0.0666 | 0.00701 | -0.1022 | 9.5007
-2.5 | 0.1414 | 0.00592 | -0.1064 | 23.8851
-2 | 0.216 | 0.00559 | -0.1099 | 38.6404
-1.5 | 0.2787 | 0.00566 | -0.1106 | 49.2403
-1 | 0.3347 | 0.00581 | -0.1099 | 57.6076
-0.5 | 0.3893 | 0.00599 | -0.109 | 64.9917
0 | 0.4437 | 0.00617 | -0.1081 | 71.9125
0.5 | 0.4983 | 0.00633 | -0.1072 | 78.7204
1 | 0.5529 | 0.00651 | -0.1064 | 84.9309
1.5 | 0.6074 | 0.0067 | -0.1056 | 90.6567
2 | 0.662 | 0.00688 | -0.1047 | 96.2209
2.5 | 0.7163 | 0.00707 | -0.1038 | 101.3154
3 | 0.7702 | 0.00728 | -0.1028 | 105.7967
3.5 | 0.8234 | 0.00751 | -0.1017 | 109.6405
4 | 0.8747 | 0.00778 | -0.1 | 112.4293
4.5 | 0.9193 | 0.00817 | -0.097 | 112.5214
5 | 0.9638 | 0.0089 | -0.0942 | 108.2921
6.5 | 1.0922 | 0.01284 | -0.0862 | 85.0623
7 | 1.129 | 0.01449 | -0.0823 | 77.9158
7.5 | 1.1693 | 0.01581 | -0.0788 | 73.9595
8 | 1.2062 | 0.01711 | -0.0747 | 70.4968
8.5 | 1.2363 | 0.01861 | -0.0695 | 66.432
9 | 1.2582 | 0.02058 | -0.0634 | 61.137
9.5 | 1.271 | 0.0232 | -0.0565 | 54.7845
10 | 1.2767 | 0.02665 | -0.0496 | 47.9062
10.5 | 1.291 | 0.02976 | -0.0445 | 43.3804
11 | 1.2988 | 0.03379 | -0.0398 | 38.4374
11.5 | 1.3007 | 0.03876 | -0.0359 | 33.5578
12 | 1.2943 | 0.04501 | -0.0332 | 28.7558
12.5 | 1.279 | 0.05288 | -0.0323 | 24.1868
13 | 1.2564 | 0.06253 | -0.0338 | 20.0928
13.5 | 1.2275 | 0.07427 | -0.0381 | 16.5275
14 | 1.1953 | 0.08813 | -0.045 | 13.5629
14.5 | 1.1613 | 0.10413 | -0.0543 | 11.1524
15 | 1.1274 | 0.12191 | -0.0654 | 9.2478
15.5 | 1.0935 | 0.14153 | -0.0779 | 7.7263
16 | 1.0569 | 0.16339 | -0.0914 | 6.4686
16.5 | 0.9956 | 0.20316 | -0.1101 | 4.9006

## 39. Re 750k Mach 0.50 (1)
BIGFOIL.COM POLAR EXPORT
e211
EPPLER 211 |  |  |  | Cl Max: | 1.288 | at alpha= | 20 | deg
JavaFoil+Calcfoil stall+Eppler ext transition |  |  |  | L/D Max: | 174.501 | at alpha= | 4 | deg
Re: | 750000 |  |  | Cd Min: | 0.0051 | at alpha= | -3 | deg
Mach: | 0.5 |  |  | Cl=0 at alpha= | -4.209 | deg
|  |  |  | @ Cl=0.1, Cd= | 0.0065507
|  |  |  | @ Cl=0.4, Cd= | 0.0055303
|  |  |  | @ Cl=0.6, Cd= | 0.005835
alpha (deg) | Cl | Cd | Cm | Cl/Cd
-20 | -0.849 | 0.20452 | -0.054 | -4.153
-19.5 | -0.822 | 0.19992 | -0.053 | -4.113
-19 | -0.796 | 0.19477 | -0.053 | -4.084
-18.5 | -0.769 | 0.19154 | -0.053 | -4.016
-18 | -0.743 | 0.18479 | -0.053 | -4.021
-17.5 | -0.717 | 0.17876 | -0.054 | -4.009
-17 | -0.69 | 0.16694 | -0.054 | -4.135
-16.5 | -0.664 | 0.16342 | -0.054 | -4.062
-16 | -0.637 | 0.1543 | -0.054 | -4.131
-15.5 | -0.609 | 0.14848 | -0.051 | -4.101
-15 | -0.582 | 0.14839 | -0.051 | -3.923
-14.5 | -0.555 | 0.1408 | -0.05 | -3.944
-14 | -0.529 | 0.1385 | -0.051 | -3.818
-13.5 | -0.502 | 0.13144 | -0.051 | -3.819
-13 | -0.475 | 0.12576 | -0.051 | -3.779
-12.5 | -0.449 | 0.12074 | -0.052 | -3.717
-12 | -0.421 | 0.1168 | -0.047 | -3.602
-11.5 | -0.394 | 0.10957 | -0.046 | -3.594
-11 | -0.367 | 0.10632 | -0.046 | -3.452
-10.5 | -0.34 | 0.10321 | -0.047 | -3.296
-10 | -0.313 | 0.09886 | -0.047 | -3.169
-9.5 | -0.286 | 0.09459 | -0.044 | -3.025
-9 | -0.259 | 0.06986 | -0.045 | -3.711
-8.5 | -0.232 | 0.06217 | -0.046 | -3.737
-8 | -0.205 | 0.05548 | -0.046 | -3.701
-7.5 | -0.178 | 0.05086 | -0.049 | -3.508
-7 | -0.151 | 0.04685 | -0.05 | -3.232
-6.5 | -0.205 | 0.04712 | -0.041 | -4.347
-6 | -0.175 | 0.04202 | -0.043 | -4.172
-5.5 | -0.132 | 0.03866 | -0.046 | -3.424
-5 | -0.104 | 0.00835 | -0.118 | -12.426
-4.5 | -0.039 | 0.00695 | -0.119 | -5.609
-4 | 0.028 | 0.00732 | -0.12 | 3.832
-3.5 | 0.096 | 0.00664 | -0.121 | 14.482
-3 | 0.165 | 0.0051 | -0.121 | 32.288
-2.5 | 0.233 | 0.00526 | -0.122 | 44.37
-2 | 0.302 | 0.00537 | -0.123 | 56.302
-1.5 | 0.371 | 0.0055 | -0.123 | 67.415
-1 | 0.438 | 0.00557 | -0.124 | 78.737
-0.5 | 0.507 | 0.00569 | -0.125 | 88.946
0 | 0.574 | 0.00577 | -0.125 | 99.49
0.5 | 0.642 | 0.00594 | -0.126 | 108.014
1 | 0.709 | 0.00607 | -0.126 | 116.925
1.5 | 0.777 | 0.00623 | -0.127 | 124.72
2 | 0.844 | 0.00641 | -0.128 | 131.521
2.5 | 0.91 | 0.00664 | -0.128 | 137.082
3 | 0.976 | 0.00688 | -0.129 | 141.881
3.5 | 1.04 | 0.00606 | -0.129 | 171.75
4 | 1.103 | 0.00632 | -0.13 | 174.501
4.5 | 1.161 | 0.00671 | -0.13 | 173.119
5 | 1.208 | 0.01515 | -0.131 | 79.703
5.5 | 1.241 | 0.01748 | -0.131 | 70.956
6 | 1.249 | 0.01888 | -0.131 | 66.145
6.5 | 1.204 | 0.02052 | -0.132 | 58.668
7 | 0.745 | 0.02207 | -0.132 | 33.775
7.5 | 0.63 | 0.05681 | -0.056 | 11.091
8 | 0.655 | 0.06811 | -0.05 | 9.624
8.5 | 0.682 | 0.08733 | -0.053 | 7.811
9 | 0.708 | 0.08979 | -0.053 | 7.889
9.5 | 0.735 | 0.09325 | -0.053 | 7.877
10 | 0.763 | 0.10273 | -0.062 | 7.425
10.5 | 0.788 | 0.10455 | -0.06 | 7.539
11 | 0.814 | 0.11553 | -0.061 | 7.048
11.5 | 0.841 | 0.12101 | -0.062 | 6.946
12 | 0.87 | 0.12766 | -0.071 | 6.818
12.5 | 0.895 | 0.13099 | -0.069 | 6.831
13 | 0.921 | 0.1358 | -0.07 | 6.78
13.5 | 0.947 | 0.1408 | -0.07 | 6.724
14 | 0.974 | 0.14689 | -0.073 | 6.632
14.5 | 1.002 | 0.15273 | -0.076 | 6.56
15 | 1.027 | 0.1631 | -0.076 | 6.299
15.5 | 1.053 | 0.16496 | -0.077 | 6.383
16 | 1.079 | 0.1702 | -0.078 | 6.337
16.5 | 1.105 | 0.17716 | -0.079 | 6.237
17 | 1.135 | 0.18201 | -0.084 | 6.237
17.5 | 1.16 | 0.18379 | -0.083 | 6.309
18 | 1.185 | 0.19288 | -0.084 | 6.144
18.5 | 1.21 | 0.19976 | -0.084 | 6.057
19 | 1.236 | 0.20309 | -0.085 | 6.084
19.5 | 1.261 | 0.21199 | -0.086 | 5.949
20 | 1.288 | 0.22121 | -0.087 | 5.822

## 40. Re 750k Mach 0.50 (2)
BIGFOIL.COM POLAR EXPORT
e211
EPPLER 211 |  |  |  | Cl Max: | 1.2365 | at alpha= | 8.5 | deg
XFOIL ncrit=9 |  |  |  | L/D Max: | 109.898 | at alpha= | 4 | deg
Re: | 750000 |  |  | Cd Min: | 0.2615 | at alpha= | -20 | deg
Mach: | 0.5 |  |  | Cl=0 at alpha= | -3.4814 | deg
|  |  |  | @ Cl=0.1, Cd= | 0.0074426
|  |  |  | @ Cl=0.4, Cd= | 0.0065114
|  |  |  | @ Cl=0.6, Cd= | 0.0070989
alpha (deg) | Cl | Cd | Cm | Cl/Cd
-20 | -0.6673 | 0.2615 | 0.017 | -2.5518
-19.5 | -0.6491 | 0.25405 | 0.0135 | -2.555
-19 | -0.6309 | 0.24648 | 0.0101 | -2.5596
-18.5 | -0.6127 | 0.23848 | 0.0064 | -2.5692
-18 | -0.5963 | 0.23064 | 0.0025 | -2.5854
-17.5 | -0.5809 | 0.22291 | -0.0012 | -2.606
-17 | -0.5626 | 0.21573 | -0.0024 | -2.6079
-16.5 | -0.5461 | 0.20883 | -0.0049 | -2.615
-16 | -0.5298 | 0.20175 | -0.0075 | -2.626
-15.5 | -0.5142 | 0.19392 | -0.0106 | -2.6516
-15 | -0.5021 | 0.18607 | -0.0143 | -2.6984
-14.5 | -0.4897 | 0.1784 | -0.0171 | -2.745
-14 | -0.4743 | 0.1711 | -0.0176 | -2.7721
-13.5 | -0.4604 | 0.16451 | -0.0191 | -2.7986
-13 | -0.4481 | 0.15757 | -0.0209 | -2.8438
-12.5 | -0.4392 | 0.14962 | -0.0239 | -2.9354
-12 | -0.4329 | 0.14177 | -0.027 | -3.0535
-11.5 | -0.4247 | 0.13414 | -0.0274 | -3.1661
-11 | -0.4142 | 0.12792 | -0.0279 | -3.238
-10.5 | -0.4072 | 0.12115 | -0.0291 | -3.3611
-10 | -0.4029 | 0.11401 | -0.0304 | -3.5339
-9.5 | -0.4036 | 0.10547 | -0.0339 | -3.8267
-9 | -0.4104 | 0.0968 | -0.0356 | -4.2397
-8.5 | -0.4111 | 0.09095 | -0.0348 | -4.5201
-8 | -0.4106 | 0.08399 | -0.0366 | -4.8887
-7.5 | -0.3956 | 0.07155 | -0.049 | -5.529
-7 | -0.3966 | 0.05483 | -0.0667 | -7.2333
-6.5 | -0.3895 | 0.03777 | -0.0927 | -10.3124
-5.5 | -0.3113 | 0.0189 | -0.1059 | -16.4709
-5 | -0.24 | 0.01433 | -0.1074 | -16.7481
-4.5 | -0.1633 | 0.01178 | -0.1085 | -13.8625
-4 | -0.0909 | 0.0099 | -0.1089 | -9.1818
-3.5 | -0.0034 | 0.00876 | -0.1123 | -0.38813
-3 | 0.0882 | 0.00758 | -0.1174 | 11.6359
-2.5 | 0.1689 | 0.00664 | -0.1209 | 25.4367
-2 | 0.2342 | 0.0061 | -0.1208 | 38.3934
-1.5 | 0.2966 | 0.00622 | -0.1196 | 47.6849
-1 | 0.3584 | 0.00639 | -0.1183 | 56.0876
-0.5 | 0.4201 | 0.00657 | -0.1171 | 63.9422
0 | 0.4824 | 0.00675 | -0.1161 | 71.4667
0.5 | 0.545 | 0.00694 | -0.1151 | 78.5303
1 | 0.6073 | 0.00712 | -0.114 | 85.2949
1.5 | 0.6691 | 0.00732 | -0.1128 | 91.4071
2 | 0.7311 | 0.00755 | -0.1115 | 96.8344
2.5 | 0.7928 | 0.00779 | -0.11 | 101.7715
3 | 0.8541 | 0.00806 | -0.1082 | 105.9677
3.5 | 0.9138 | 0.0084 | -0.106 | 108.7857
4 | 0.9715 | 0.00884 | -0.1032 | 109.8982
4.5 | 1.0201 | 0.00966 | -0.0988 | 105.6004
5 | 1.0519 | 0.01074 | -0.0911 | 97.9423
5.5 | 1.0958 | 0.01213 | -0.0861 | 90.338
6 | 1.1333 | 0.01371 | -0.0798 | 82.6623
6.5 | 1.1636 | 0.01565 | -0.0724 | 74.3514
7 | 1.1975 | 0.01752 | -0.0653 | 68.3505
7.5 | 1.2218 | 0.01996 | -0.0574 | 61.2124
8 | 1.2334 | 0.02333 | -0.0491 | 52.8676
8.5 | 1.2365 | 0.02785 | -0.0419 | 44.3986
9 | 1.2341 | 0.03368 | -0.0364 | 36.6419
9.5 | 1.225 | 0.04097 | -0.0334 | 29.8999
10 | 1.2037 | 0.05038 | -0.0337 | 23.8924
10.5 | 1.1759 | 0.06176 | -0.0372 | 19.0398
11 | 1.1441 | 0.07507 | -0.0437 | 15.2404
11.5 | 1.111 | 0.09019 | -0.0526 | 12.3184
12 | 1.0791 | 0.10673 | -0.0631 | 10.1106
12.5 | 1.0499 | 0.1241 | -0.074 | 8.4601
13 | 1.0256 | 0.14145 | -0.0846 | 7.2506
13.5 | 1.0091 | 0.15818 | -0.0946 | 6.3794

## 41. Re 1M Mach 0.00 (1)
BIGFOIL.COM POLAR EXPORT
e211
EPPLER 211 |  |  |  | Cl Max: | 1.31 | at alpha= | 9.5 | deg
JavaFoil+Calcfoil stall+Eppler ext transition |  |  |  | L/D Max: | 152.605 | at alpha= | 5 | deg
Re: | 1000000 |  |  | Cd Min: | 0.00516 | at alpha= | -3.5 | deg
Mach: | 0 |  |  | Cl=0 at alpha= | -4.2069 | deg
|  |  |  | @ Cl=0.1, Cd= | 0.0051871
|  |  |  | @ Cl=0.4, Cd= | 0.0060475
|  |  |  | @ Cl=0.6, Cd= | 0.0057758
alpha (deg) | Cl | Cd | Cm | Cl/Cd
-18.5 | -0.412 | 0.15487 | -0.04 | -2.66
-18 | -0.426 | 0.14651 | -0.04 | -2.904
-17.5 | -0.438 | 0.14152 | -0.04 | -3.098
-17 | -0.451 | 0.13482 | -0.04 | -3.347
-16.5 | -0.463 | 0.12868 | -0.04 | -3.6
-16 | -0.474 | 0.12265 | -0.04 | -3.868
-15.5 | -0.484 | 0.1162 | -0.04 | -4.168
-15 | -0.493 | 0.11098 | -0.04 | -4.444
-14.5 | -0.5 | 0.10432 | -0.04 | -4.793
-14 | -0.505 | 0.09895 | -0.038 | -5.1
-13.5 | -0.507 | 0.09362 | -0.039 | -5.42
-13 | -0.507 | 0.09171 | -0.036 | -5.528
-12.5 | -0.504 | 0.08736 | -0.036 | -5.771
-12 | -0.498 | 0.08097 | -0.035 | -6.153
-11.5 | -0.489 | 0.07589 | -0.036 | -6.443
-11 | -0.476 | 0.07125 | -0.036 | -6.683
-10.5 | -0.46 | 0.06645 | -0.036 | -6.916
-10 | -0.44 | 0.06275 | -0.037 | -7.004
-9.5 | -0.416 | 0.05859 | -0.038 | -7.096
-9 | -0.388 | 0.05519 | -0.038 | -7.038
-8.5 | -0.358 | 0.05203 | -0.043 | -6.887
-8 | -0.395 | 0.01029 | -0.097 | -38.426
-7.5 | -0.357 | 0.00872 | -0.099 | -41.003
-7 | -0.309 | 0.00831 | -0.1 | -37.175
-6.5 | -0.258 | 0.00825 | -0.101 | -31.268
-6 | -0.204 | 0.00788 | -0.101 | -25.92
-5.5 | -0.149 | 0.00751 | -0.102 | -19.829
-5 | -0.092 | 0.00651 | -0.103 | -14.137
-4.5 | -0.034 | 0.00654 | -0.103 | -5.219
-4 | 0.024 | 0.006 | -0.104 | 4.073
-3.5 | 0.084 | 0.00516 | -0.105 | 16.185
-3 | 0.143 | 0.00526 | -0.105 | 27.192
-2.5 | 0.202 | 0.0055 | -0.106 | 36.786
-2 | 0.262 | 0.0057 | -0.106 | 45.973
-1.5 | 0.321 | 0.00583 | -0.107 | 55.08
-1 | 0.38 | 0.006 | -0.107 | 63.368
-0.5 | 0.439 | 0.00614 | -0.108 | 71.459
0 | 0.498 | 0.00628 | -0.109 | 79.287
0.5 | 0.557 | 0.00649 | -0.109 | 85.811
1 | 0.616 | 0.00551 | -0.11 | 111.892
1.5 | 0.675 | 0.0056 | -0.11 | 120.48
2 | 0.733 | 0.00575 | -0.111 | 127.451
2.5 | 0.791 | 0.0059 | -0.111 | 134.043
3 | 0.848 | 0.00608 | -0.112 | 139.66
3.5 | 0.906 | 0.00624 | -0.112 | 145.264
4 | 0.962 | 0.00642 | -0.113 | 149.869
4.5 | 1.017 | 0.0067 | -0.113 | 151.843
5 | 1.068 | 0.007 | -0.113 | 152.605
5.5 | 1.115 | 0.0077 | -0.114 | 144.845
6 | 1.159 | 0.00818 | -0.114 | 141.695
6.5 | 1.198 | 0.00896 | -0.114 | 133.632
7 | 1.232 | 0.01498 | -0.115 | 82.263
7.5 | 1.261 | 0.01554 | -0.115 | 81.13
8 | 1.284 | 0.01645 | -0.116 | 78.035
8.5 | 1.3 | 0.0174 | -0.116 | 74.68
9 | 1.308 | 0.0183 | -0.116 | 71.469
9.5 | 1.31 | 0.01939 | -0.116 | 67.538
10 | 1.304 | 0.02045 | -0.117 | 63.767
10.5 | 1.29 | 0.02169 | -0.117 | 59.484
11 | 1.27 | 0.02282 | -0.117 | 55.629
11.5 | 1.021 | 0.07679 | -0.061 | 13.293
12 | 0.993 | 0.08314 | -0.051 | 11.946
12.5 | 0.966 | 0.08895 | -0.049 | 10.865
13 | 0.939 | 0.09331 | -0.053 | 10.062
13.5 | 0.908 | 0.09973 | -0.055 | 9.106
14 | 0.876 | 0.10525 | -0.058 | 8.326
14.5 | 0.842 | 0.11161 | -0.057 | 7.542

## 42. Re 1M Mach 0.00 (2)
BIGFOIL.COM POLAR EXPORT
e211
EPPLER 211 |  |  |  | Cl Max: | 1.3725 | at alpha= | 13 | deg
XFOIL ncrit=9 |  |  |  | L/D Max: | 116.633 | at alpha= | 3.5 | deg
Re: | 1000000 |  |  | Cd Min: | 0.22541 | at alpha= | 18 | deg
Mach: | 0 |  |  | Cl=0 at alpha= | -3.672 | deg
|  |  |  | @ Cl=0.1, Cd= | 0.0060445
|  |  |  | @ Cl=0.4, Cd= | 0.0055134
|  |  |  | @ Cl=0.6, Cd= | 0.006125
alpha (deg) | Cl | Cd | Cm | Cl/Cd
-14 | -0.4837 | 0.15466 | -0.0163 | -3.1275
-13.5 | -0.4754 | 0.14853 | -0.0178 | -3.2007
-13 | -0.4694 | 0.1417 | -0.0195 | -3.3126
-12.5 | -0.4678 | 0.13288 | -0.0223 | -3.5205
-12 | -0.4651 | 0.12463 | -0.0247 | -3.7318
-11.5 | -0.4658 | 0.11585 | -0.0271 | -4.0207
-11 | -0.4848 | 0.10419 | -0.0303 | -4.653
-10.5 | -0.4895 | 0.09649 | -0.0322 | -5.0731
-10 | -0.4968 | 0.08887 | -0.0341 | -5.5902
-9.5 | -0.519 | 0.07837 | -0.0375 | -6.6224
-9 | -0.6057 | 0.04396 | -0.0693 | -13.7784
-8.5 | -0.57 | 0.03653 | -0.0773 | -15.6036
-8 | -0.5418 | 0.02248 | -0.0818 | -24.1014
-7.5 | -0.4842 | 0.01847 | -0.0844 | -26.2155
-7 | -0.42 | 0.01568 | -0.0873 | -26.7857
-6.5 | -0.3517 | 0.01398 | -0.0907 | -25.1574
-6 | -0.3005 | 0.01247 | -0.0902 | -24.0978
-5.5 | -0.2341 | 0.01056 | -0.0932 | -22.1686
-5 | -0.1622 | 0.00957 | -0.097 | -16.9488
-4.5 | -0.1073 | 0.00883 | -0.0968 | -12.1518
-4 | -0.0368 | 0.00808 | -0.0999 | -4.5545
-3.5 | 0.0193 | 0.00707 | -0.1003 | 2.7298
-3 | 0.0875 | 0.00621 | -0.1034 | 14.0902
-2.5 | 0.1585 | 0.00527 | -0.1074 | 30.0759
-2 | 0.2209 | 0.00502 | -0.1088 | 44.004
-1.5 | 0.2753 | 0.00513 | -0.1083 | 53.6647
-1 | 0.3278 | 0.00528 | -0.1074 | 62.0833
-0.5 | 0.3803 | 0.00545 | -0.1066 | 69.7798
0 | 0.4331 | 0.00562 | -0.1058 | 77.0641
0.5 | 0.4862 | 0.00577 | -0.1052 | 84.2634
1 | 0.5393 | 0.00593 | -0.1046 | 90.9444
1.5 | 0.5926 | 0.0061 | -0.104 | 97.1475
2 | 0.6458 | 0.00628 | -0.1034 | 102.8344
2.5 | 0.6987 | 0.00646 | -0.1028 | 108.1579
3 | 0.7515 | 0.00666 | -0.1022 | 112.8378
3.5 | 0.8036 | 0.00689 | -0.1014 | 116.6328
4.5 | 0.8999 | 0.00777 | -0.0985 | 115.8172
5 | 0.9377 | 0.00833 | -0.0948 | 112.569
5.5 | 0.9833 | 0.00948 | -0.0933 | 103.7236
6 | 1.0276 | 0.01055 | -0.0916 | 97.4028
6.5 | 1.0708 | 0.01166 | -0.0896 | 91.8353
7 | 1.1098 | 0.0131 | -0.0868 | 84.7176
7.5 | 1.1543 | 0.014 | -0.0849 | 82.45
8 | 1.1945 | 0.0152 | -0.0822 | 78.5855
8.5 | 1.2342 | 0.01632 | -0.0795 | 75.625
9 | 1.2705 | 0.01756 | -0.0763 | 72.3519
9.5 | 1.2997 | 0.01892 | -0.0718 | 68.6945
10 | 1.3245 | 0.02046 | -0.0669 | 64.7361
10.5 | 1.3465 | 0.0222 | -0.0618 | 60.6532
11 | 1.362 | 0.02442 | -0.0563 | 55.774
11.5 | 1.3668 | 0.02762 | -0.0502 | 49.4859
12 | 1.3629 | 0.03233 | -0.0442 | 42.1559
12.5 | 1.3699 | 0.03616 | -0.0403 | 37.8844
13 | 1.3725 | 0.04076 | -0.0371 | 33.6727
13.5 | 1.371 | 0.04601 | -0.0349 | 29.7979
14 | 1.3659 | 0.05205 | -0.034 | 26.2421
14.5 | 1.3543 | 0.05957 | -0.0345 | 22.7346
15 | 1.3359 | 0.06887 | -0.0368 | 19.3974
15.5 | 1.3123 | 0.08006 | -0.0411 | 16.3915
16 | 1.2829 | 0.09353 | -0.0476 | 13.7165
16.5 | 1.2465 | 0.10987 | -0.0568 | 11.3452
17 | 1.2076 | 0.12851 | -0.0682 | 9.3969
17.5 | 1.0428 | 0.19343 | -0.1067 | 5.3911
18 | 1.01 | 0.22541 | -0.1213 | 4.4807

## 43. Re 1M Mach 0.10 (1)
BIGFOIL.COM POLAR EXPORT
e211
EPPLER 211 |  |  |  | Cl Max: | 1.304 | at alpha= | 9 | deg
JavaFoil+Calcfoil stall+Eppler ext transition |  |  |  | L/D Max: | 152.27 | at alpha= | 5 | deg
Re: | 1000000 |  |  | Cd Min: | 0.00518 | at alpha= | -3.5 | deg
Mach: | 0.1 |  |  | Cl=0 at alpha= | -4.2119 | deg
|  |  |  | @ Cl=0.1, Cd= | 0.0052013
|  |  |  | @ Cl=0.4, Cd= | 0.0060797
|  |  |  | @ Cl=0.6, Cd= | 0.005822
alpha (deg) | Cl | Cd | Cm | Cl/Cd
-18 | -0.382 | 0.14768 | -0.041 | -2.587
-17.5 | -0.397 | 0.14184 | -0.041 | -2.802
-17 | -0.413 | 0.13604 | -0.041 | -3.032
-16.5 | -0.427 | 0.12958 | -0.041 | -3.296
-16 | -0.441 | 0.1217 | -0.041 | -3.625
-15.5 | -0.454 | 0.11675 | -0.041 | -3.889
-15 | -0.466 | 0.11096 | -0.041 | -4.196
-14.5 | -0.476 | 0.10479 | -0.041 | -4.54
-14 | -0.483 | 0.09858 | -0.041 | -4.904
-13.5 | -0.489 | 0.09367 | -0.039 | -5.217
-13 | -0.492 | 0.08896 | -0.039 | -5.526
-12.5 | -0.491 | 0.08888 | -0.036 | -5.524
-12 | -0.488 | 0.08169 | -0.036 | -5.968
-11.5 | -0.48 | 0.07653 | -0.036 | -6.278
-11 | -0.47 | 0.07134 | -0.036 | -6.584
-10.5 | -0.455 | 0.06691 | -0.036 | -6.8
-10 | -0.436 | 0.06297 | -0.037 | -6.93
-9.5 | -0.414 | 0.05906 | -0.038 | -7.006
-9 | -0.387 | 0.05529 | -0.038 | -7.007
-8.5 | -0.358 | 0.05217 | -0.044 | -6.867
-8 | -0.393 | 0.01077 | -0.096 | -36.465
-7.5 | -0.358 | 0.00865 | -0.1 | -41.412
-7 | -0.31 | 0.00826 | -0.1 | -37.5
-6.5 | -0.259 | 0.00832 | -0.101 | -31.117
-6 | -0.205 | 0.00795 | -0.102 | -25.809
-5.5 | -0.149 | 0.00761 | -0.102 | -19.656
-5 | -0.092 | 0.00652 | -0.103 | -14.179
-4.5 | -0.034 | 0.00662 | -0.104 | -5.187
-4 | 0.025 | 0.00602 | -0.104 | 4.08
-3.5 | 0.084 | 0.00518 | -0.105 | 16.219
-3 | 0.144 | 0.00526 | -0.106 | 27.304
-2.5 | 0.203 | 0.00553 | -0.106 | 36.753
-2 | 0.263 | 0.00573 | -0.107 | 45.946
-1.5 | 0.323 | 0.00586 | -0.107 | 55.085
-1 | 0.382 | 0.00604 | -0.108 | 63.246
-0.5 | 0.441 | 0.00617 | -0.109 | 71.549
0 | 0.501 | 0.00631 | -0.109 | 79.316
0.5 | 0.56 | 0.0065 | -0.11 | 86.157
1 | 0.619 | 0.0055 | -0.11 | 112.498
1.5 | 0.678 | 0.00562 | -0.111 | 120.675
2 | 0.736 | 0.00575 | -0.111 | 127.963
2.5 | 0.795 | 0.00591 | -0.112 | 134.545
3 | 0.853 | 0.00607 | -0.112 | 140.374
3.5 | 0.91 | 0.00625 | -0.113 | 145.519
4 | 0.967 | 0.00647 | -0.113 | 149.334
4.5 | 1.022 | 0.00671 | -0.114 | 152.182
5 | 1.072 | 0.00704 | -0.114 | 152.27
5.5 | 1.12 | 0.0078 | -0.114 | 143.624
6 | 1.163 | 0.0084 | -0.115 | 138.477
6.5 | 1.202 | 0.00902 | -0.115 | 133.243
7 | 1.236 | 0.01514 | -0.115 | 81.636
7.5 | 1.263 | 0.01574 | -0.116 | 80.269
8 | 1.284 | 0.01663 | -0.116 | 77.228
8.5 | 1.298 | 0.01758 | -0.116 | 73.831
9 | 1.304 | 0.01859 | -0.117 | 70.143
9.5 | 1.302 | 0.01965 | -0.117 | 66.294
10 | 1.293 | 0.02079 | -0.117 | 62.216
10.5 | 1.276 | 0.02187 | -0.117 | 58.31
11 | 1.196 | 0.02768 | -0.111 | 43.202
11.5 | 0.998 | 0.0784 | -0.056 | 12.728
12 | 0.968 | 0.0836 | -0.049 | 11.582
12.5 | 0.937 | 0.0903 | -0.048 | 10.378
13 | 0.905 | 0.09541 | -0.052 | 9.483
13.5 | 0.871 | 0.10063 | -0.057 | 8.653
14 | 0.833 | 0.10618 | -0.057 | 7.843

## 44. Re 1M Mach 0.10 (2)
BIGFOIL.COM POLAR EXPORT
e211
EPPLER 211 |  |  |  | Cl Max: | 1.3605 | at alpha= | 12.5 | deg
XFOIL ncrit=9 |  |  |  | L/D Max: | 118.564 | at alpha= | 4 | deg
Re: | 1000000 |  |  | Cd Min: | 0.18791 | at alpha= | 17.5 | deg
Mach: | 0.1 |  |  | Cl=0 at alpha= | -99 | deg
|  |  |  | @ Cl=0.1, Cd= | 0.00564
|  |  |  | @ Cl=0.4, Cd= | 0.00564
|  |  |  | @ Cl=0.6, Cd= | 0.0061358
alpha (deg) | Cl | Cd | Cm | Cl/Cd
0 | 0.4349 | 0.00564 | -0.1062 | 77.1099
0.5 | 0.4884 | 0.00579 | -0.1056 | 84.3523
1 | 0.5417 | 0.00595 | -0.1049 | 91.042
1.5 | 0.5953 | 0.00612 | -0.1043 | 97.2712
2 | 0.6489 | 0.0063 | -0.1038 | 103
2.5 | 0.7021 | 0.00648 | -0.1031 | 108.3488
3 | 0.7552 | 0.00669 | -0.1025 | 112.8849
3.5 | 0.8075 | 0.00692 | -0.1017 | 116.6908
4 | 0.8584 | 0.00724 | -0.1006 | 118.5635
4.5 | 0.9043 | 0.00783 | -0.0987 | 115.4917
5 | 0.9427 | 0.00842 | -0.095 | 111.9596
5.5 | 0.9875 | 0.00957 | -0.0933 | 103.187
6 | 1.032 | 0.01066 | -0.0914 | 96.8105
6.5 | 1.0753 | 0.01178 | -0.0894 | 91.2818
7 | 1.1144 | 0.01323 | -0.0865 | 84.2328
7.5 | 1.1591 | 0.01413 | -0.0844 | 82.0311
8 | 1.1983 | 0.01542 | -0.0814 | 77.7108
8.5 | 1.2382 | 0.01653 | -0.0786 | 74.9062
9 | 1.2726 | 0.01782 | -0.0749 | 71.4141
9.5 | 1.3002 | 0.01926 | -0.0701 | 67.5078
10 | 1.3239 | 0.02091 | -0.0649 | 63.3142
10.5 | 1.3443 | 0.0228 | -0.0596 | 58.9605
11 | 1.3577 | 0.02524 | -0.0539 | 53.7916
11.5 | 1.36 | 0.02881 | -0.0477 | 47.2058
12 | 1.3557 | 0.03383 | -0.0421 | 40.0739
12.5 | 1.3605 | 0.038 | -0.0384 | 35.8026
13 | 1.3594 | 0.04323 | -0.0355 | 31.4458
13.5 | 1.3538 | 0.04922 | -0.0339 | 27.5051
14 | 1.3441 | 0.05619 | -0.0338 | 23.9206
14.5 | 1.328 | 0.06484 | -0.0355 | 20.4812
15 | 1.3049 | 0.07559 | -0.0392 | 17.2629
15.5 | 1.2783 | 0.08814 | -0.045 | 14.5031
16 | 1.2464 | 0.10315 | -0.0532 | 12.0834
16.5 | 1.2081 | 0.12108 | -0.0639 | 9.9777
17 | 1.1636 | 0.14222 | -0.0772 | 8.1817
17.5 | 1.0633 | 0.18791 | -0.1049 | 5.6586

## 45. Re 1M Mach 0.25 (1)
BIGFOIL.COM POLAR EXPORT
e211
EPPLER 211 |  |  |  | Cl Max: | 1.279 | at alpha= | 8 | deg
JavaFoil+Calcfoil stall+Eppler ext transition |  |  |  | L/D Max: | 152.319 | at alpha= | 4.5 | deg
Re: | 1000000 |  |  | Cd Min: | 0.00517 | at alpha= | -1 | deg
Mach: | 0.25 |  |  | Cl=0 at alpha= | -4.2083 | deg
|  |  |  | @ Cl=0.1, Cd= | 0.00538
|  |  |  | @ Cl=0.4, Cd= | 0.0051805
|  |  |  | @ Cl=0.6, Cd= | 0.005481
alpha (deg) | Cl | Cd | Cm | Cl/Cd
-16 | -0.067 | 0.12589 | -0.046 | -0.536
-15.5 | -0.133 | 0.1189 | -0.045 | -1.122
-15 | -0.197 | 0.11287 | -0.045 | -1.742
-14.5 | -0.244 | 0.10664 | -0.046 | -2.286
-14 | -0.284 | 0.10088 | -0.045 | -2.818
-13.5 | -0.319 | 0.09605 | -0.044 | -3.324
-13 | -0.35 | 0.09082 | -0.044 | -3.85
-12.5 | -0.375 | 0.08608 | -0.043 | -4.352
-12 | -0.394 | 0.08169 | -0.044 | -4.825
-11.5 | -0.407 | 0.07702 | -0.04 | -5.285
-11 | -0.414 | 0.07691 | -0.038 | -5.379
-10.5 | -0.414 | 0.0716 | -0.037 | -5.783
-10 | -0.408 | 0.06569 | -0.037 | -6.211
-9.5 | -0.395 | 0.06097 | -0.037 | -6.485
-9 | -0.377 | 0.05692 | -0.038 | -6.62
-8.5 | -0.353 | 0.05381 | -0.038 | -6.551
-8 | -0.323 | 0.04963 | -0.039 | -6.514
-7.5 | -0.358 | 0.00976 | -0.102 | -36.653
-7 | -0.313 | 0.00855 | -0.103 | -36.664
-6.5 | -0.263 | 0.0082 | -0.104 | -32.075
-6 | -0.209 | 0.00812 | -0.105 | -25.792
-5.5 | -0.153 | 0.00765 | -0.105 | -19.985
-5 | -0.095 | 0.00663 | -0.106 | -14.291
-4.5 | -0.035 | 0.00667 | -0.107 | -5.279
-4 | 0.025 | 0.00624 | -0.107 | 4.042
-3.5 | 0.086 | 0.00538 | -0.108 | 16.027
-3 | 0.148 | 0.00538 | -0.109 | 27.403
-2.5 | 0.209 | 0.00561 | -0.109 | 37.248
-2 | 0.271 | 0.00581 | -0.11 | 46.606
-1.5 | 0.332 | 0.00594 | -0.11 | 55.849
-1 | 0.392 | 0.00517 | -0.111 | 75.944
-0.5 | 0.453 | 0.00525 | -0.112 | 86.421
0 | 0.514 | 0.00534 | -0.112 | 96.208
0.5 | 0.575 | 0.00544 | -0.113 | 105.823
1 | 0.636 | 0.00554 | -0.113 | 114.662
1.5 | 0.696 | 0.00567 | -0.114 | 122.724
2 | 0.756 | 0.00583 | -0.114 | 129.683
2.5 | 0.816 | 0.00599 | -0.115 | 136.158
3 | 0.876 | 0.00616 | -0.115 | 142.033
3.5 | 0.935 | 0.00634 | -0.116 | 147.501
4 | 0.992 | 0.0066 | -0.116 | 150.411
4.5 | 1.048 | 0.00688 | -0.117 | 152.319
5 | 1.099 | 0.00727 | -0.117 | 151.311
5.5 | 1.146 | 0.00773 | -0.117 | 148.189
6 | 1.187 | 0.00861 | -0.118 | 137.951
6.5 | 1.223 | 0.01518 | -0.118 | 80.516
7 | 1.251 | 0.01592 | -0.119 | 78.57
7.5 | 1.27 | 0.01669 | -0.119 | 76.081
8 | 1.279 | 0.01778 | -0.119 | 71.953
8.5 | 1.277 | 0.01888 | -0.12 | 67.631
9 | 1.263 | 0.02006 | -0.12 | 62.93
9.5 | 1.036 | 0.05446 | -0.083 | 19.017
10 | 0.968 | 0.06758 | -0.041 | 14.323
10.5 | 0.927 | 0.07426 | -0.041 | 12.484
11 | 0.88 | 0.07673 | -0.057 | 11.472
11.5 | 0.821 | 0.08174 | -0.058 | 10.048
12 | 0.756 | 0.08664 | -0.064 | 8.731
12.5 | 0.683 | 0.09254 | -0.065 | 7.376
13 | 0.601 | 0.10014 | -0.061 | 6.003

## 46. Re 1M Mach 0.25 (2)
BIGFOIL.COM POLAR EXPORT
e211
EPPLER 211 |  |  |  | Cl Max: | 1.3327 | at alpha= | 11 | deg
XFOIL ncrit=9 |  |  |  | L/D Max: | 118.005 | at alpha= | 4 | deg
Re: | 1000000 |  |  | Cd Min: | 0.24 | at alpha= | -20 | deg
Mach: | 0.25 |  |  | Cl=0 at alpha= | -3.619 | deg
|  |  |  | @ Cl=0.1, Cd= | 0.0062692
|  |  |  | @ Cl=0.4, Cd= | 0.0056317
|  |  |  | @ Cl=0.6, Cd= | 0.0062295
alpha (deg) | Cl | Cd | Cm | Cl/Cd
-20 | -0.6192 | 0.24 | 0.0125 | -2.58
-19.5 | -0.6057 | 0.23267 | 0.0088 | -2.6033
-19 | -0.5925 | 0.22589 | 0.0058 | -2.623
-18.5 | -0.5794 | 0.21914 | 0.0029 | -2.644
-18 | -0.5661 | 0.2129 | 0.0014 | -2.659
-17.5 | -0.5525 | 0.20718 | -0.0008 | -2.6668
-17 | -0.5391 | 0.20121 | -0.0031 | -2.6793
-16.5 | -0.5267 | 0.19455 | -0.0054 | -2.7073
-16 | -0.5166 | 0.18648 | -0.0087 | -2.7703
-15.5 | -0.5069 | 0.17917 | -0.0113 | -2.8292
-15 | -0.4974 | 0.17179 | -0.0136 | -2.8954
-14.5 | -0.4893 | 0.16459 | -0.0148 | -2.9728
-14 | -0.4782 | 0.1589 | -0.016 | -3.0094
-13.5 | -0.469 | 0.15256 | -0.0176 | -3.0742
-13 | -0.4616 | 0.14561 | -0.0194 | -3.1701
-12.5 | -0.4587 | 0.13662 | -0.0226 | -3.3575
-12 | -0.4542 | 0.12887 | -0.0246 | -3.5245
-11.5 | -0.4608 | 0.11887 | -0.0271 | -3.8765
-11 | -0.4576 | 0.11261 | -0.0281 | -4.0636
-10.5 | -0.4564 | 0.10577 | -0.0294 | -4.315
-10 | -0.4573 | 0.09886 | -0.0308 | -4.6257
-9.5 | -0.4639 | 0.09104 | -0.0326 | -5.0956
-9 | -0.4771 | 0.08259 | -0.0346 | -5.7767
-8.5 | -0.4891 | 0.06941 | -0.0442 | -7.0465
-8 | -0.5255 | 0.03382 | -0.0839 | -15.5381
-7.5 | -0.4954 | 0.02396 | -0.0884 | -20.6761
-7 | -0.4334 | 0.0186 | -0.0923 | -23.3011
-6.5 | -0.3775 | 0.01563 | -0.0927 | -24.1523
-6 | -0.3118 | 0.01358 | -0.0946 | -22.9602
-5.5 | -0.2411 | 0.01137 | -0.0977 | -21.2049
-5 | -0.1821 | 0.00995 | -0.0981 | -18.3015
-4.5 | -0.1106 | 0.00899 | -0.1008 | -12.3026
-4 | -0.0509 | 0.00823 | -0.1009 | -6.1847
-3.5 | 0.0159 | 0.00728 | -0.1029 | 2.1841
-3 | 0.0933 | 0.00635 | -0.1075 | 14.6929
-2.5 | 0.1663 | 0.00547 | -0.1113 | 30.4022
-2 | 0.2255 | 0.00517 | -0.1116 | 43.617
-1.5 | 0.2803 | 0.00528 | -0.1107 | 53.0871
-1 | 0.3348 | 0.00545 | -0.1098 | 61.4312
-0.5 | 0.3891 | 0.0056 | -0.1089 | 69.4821
0 | 0.4442 | 0.00576 | -0.1082 | 77.1181
0.5 | 0.4995 | 0.00592 | -0.1075 | 84.375
1 | 0.5547 | 0.00609 | -0.1069 | 91.0837
1.5 | 0.6099 | 0.00626 | -0.1062 | 97.4281
2 | 0.6651 | 0.00644 | -0.1055 | 103.2764
2.5 | 0.7203 | 0.00664 | -0.1048 | 108.4789
3 | 0.7751 | 0.00685 | -0.104 | 113.1533
4 | 0.8815 | 0.00747 | -0.1018 | 118.0054
4.5 | 0.9286 | 0.00815 | -0.0996 | 113.9387
5 | 0.9694 | 0.00893 | -0.096 | 108.5554
5.5 | 1.0114 | 0.01003 | -0.093 | 100.8375
6 | 1.0563 | 0.01118 | -0.0906 | 94.4812
6.5 | 1.0976 | 0.01257 | -0.0875 | 87.319
7 | 1.1402 | 0.0138 | -0.0844 | 82.6232
7.5 | 1.1838 | 0.01487 | -0.0815 | 79.61
8 | 1.2197 | 0.01637 | -0.0772 | 74.5082
8.5 | 1.2515 | 0.01774 | -0.0722 | 70.5468
9 | 1.2774 | 0.01942 | -0.0664 | 65.7775
9.5 | 1.2986 | 0.02142 | -0.0603 | 60.6256
10 | 1.3148 | 0.02384 | -0.0541 | 55.151
10.5 | 1.3269 | 0.02673 | -0.0482 | 49.6409
11 | 1.3327 | 0.03041 | -0.0427 | 43.8244
11.5 | 1.3317 | 0.03514 | -0.038 | 37.897
12 | 1.3246 | 0.04106 | -0.0346 | 32.2601
12.5 | 1.3076 | 0.04879 | -0.033 | 26.8006
13 | 1.2938 | 0.05687 | -0.0335 | 22.7501
13.5 | 1.2718 | 0.06708 | -0.0363 | 18.9595
14 | 1.2446 | 0.07934 | -0.0415 | 15.6869
14.5 | 1.2155 | 0.09339 | -0.049 | 13.0153
15 | 1.1866 | 0.10899 | -0.0582 | 10.8872
15.5 | 1.1561 | 0.12641 | -0.069 | 9.1456
16 | 1.1234 | 0.14583 | -0.0812 | 7.7035

## 47. Re 1M Mach 0.50 (1)
BIGFOIL.COM POLAR EXPORT
e211
EPPLER 211 |  |  |  | Cl Max: | 1.291 | at alpha= | 20 | deg
JavaFoil+Calcfoil stall+Eppler ext transition |  |  |  | L/D Max: | 182.929 | at alpha= | 4 | deg
Re: | 1000000 |  |  | Cd Min: | 0.00505 | at alpha= | -2.5 | deg
Mach: | 0.5 |  |  | Cl=0 at alpha= | -4.209 | deg
|  |  |  | @ Cl=0.1, Cd= | 0.0063923
|  |  |  | @ Cl=0.4, Cd= | 0.005239
|  |  |  | @ Cl=0.6, Cd= | 0.0055159
alpha (deg) | Cl | Cd | Cm | Cl/Cd
-20 | -0.85 | 0.19532 | -0.054 | -4.352
-19.5 | -0.823 | 0.18963 | -0.054 | -4.338
-19 | -0.796 | 0.18293 | -0.053 | -4.35
-18.5 | -0.77 | 0.18075 | -0.053 | -4.257
-18 | -0.743 | 0.17449 | -0.053 | -4.259
-17.5 | -0.717 | 0.16735 | -0.054 | -4.283
-17 | -0.69 | 0.15938 | -0.054 | -4.332
-16.5 | -0.664 | 0.15531 | -0.054 | -4.275
-16 | -0.638 | 0.15017 | -0.055 | -4.249
-15.5 | -0.609 | 0.14128 | -0.052 | -4.313
-15 | -0.582 | 0.14115 | -0.051 | -4.126
-14.5 | -0.556 | 0.13498 | -0.051 | -4.115
-14 | -0.529 | 0.13052 | -0.051 | -4.052
-13.5 | -0.502 | 0.12322 | -0.051 | -4.075
-13 | -0.475 | 0.11862 | -0.051 | -4.007
-12.5 | -0.449 | 0.11826 | -0.053 | -3.797
-12 | -0.421 | 0.10992 | -0.048 | -3.829
-11.5 | -0.394 | 0.10352 | -0.046 | -3.805
-11 | -0.367 | 0.10035 | -0.047 | -3.658
-10.5 | -0.34 | 0.09732 | -0.047 | -3.496
-10 | -0.313 | 0.09338 | -0.047 | -3.355
-9.5 | -0.286 | 0.09062 | -0.046 | -3.158
-9 | -0.259 | 0.06766 | -0.048 | -3.834
-8.5 | -0.233 | 0.05939 | -0.049 | -3.915
-8 | -0.206 | 0.0537 | -0.051 | -3.829
-7.5 | -0.179 | 0.04944 | -0.053 | -3.616
-7 | -0.153 | 0.04442 | -0.063 | -3.436
-6.5 | -0.205 | 0.04578 | -0.042 | -4.475
-6 | -0.175 | 0.04122 | -0.044 | -4.254
-5.5 | -0.165 | 0.00896 | -0.117 | -18.375
-5 | -0.104 | 0.00718 | -0.118 | -14.465
-4.5 | -0.039 | 0.00717 | -0.119 | -5.433
-4 | 0.028 | 0.00708 | -0.12 | 3.961
-3.5 | 0.096 | 0.00647 | -0.121 | 14.874
-3 | 0.165 | 0.00513 | -0.121 | 32.143
-2.5 | 0.233 | 0.00505 | -0.122 | 46.262
-2 | 0.302 | 0.00516 | -0.123 | 58.626
-1.5 | 0.371 | 0.0052 | -0.123 | 71.297
-1 | 0.438 | 0.00529 | -0.124 | 82.856
-0.5 | 0.507 | 0.0054 | -0.125 | 93.746
0 | 0.574 | 0.00547 | -0.125 | 104.919
0.5 | 0.642 | 0.00559 | -0.126 | 114.785
1 | 0.709 | 0.00575 | -0.126 | 123.404
1.5 | 0.777 | 0.00591 | -0.127 | 131.399
2 | 0.844 | 0.00611 | -0.128 | 138.091
2.5 | 0.91 | 0.00632 | -0.128 | 144.119
3 | 0.976 | 0.00653 | -0.129 | 149.464
3.5 | 1.041 | 0.00688 | -0.129 | 151.19
4 | 1.103 | 0.00603 | -0.13 | 182.929
4.5 | 1.162 | 0.00647 | -0.13 | 179.558
5 | 1.208 | 0.01432 | -0.131 | 84.381
5.5 | 1.241 | 0.01659 | -0.131 | 74.797
6 | 1.25 | 0.01796 | -0.131 | 69.559
6.5 | 1.205 | 0.0195 | -0.132 | 61.756
7 | 0.746 | 0.02108 | -0.132 | 35.389
7.5 | 0.775 | 0.02321 | -0.132 | 33.376
8 | 0.656 | 0.06494 | -0.054 | 10.103
8.5 | 0.682 | 0.0815 | -0.054 | 8.372
9 | 0.709 | 0.08601 | -0.054 | 8.239
9.5 | 0.735 | 0.08894 | -0.054 | 8.261
10 | 0.763 | 0.09868 | -0.063 | 7.732
10.5 | 0.788 | 0.09902 | -0.061 | 7.961
11 | 0.814 | 0.10855 | -0.061 | 7.502
11.5 | 0.841 | 0.11421 | -0.063 | 7.363
12 | 0.871 | 0.12509 | -0.072 | 6.961
12.5 | 0.895 | 0.12316 | -0.069 | 7.267
13 | 0.921 | 0.12857 | -0.07 | 7.163
13.5 | 0.947 | 0.1314 | -0.071 | 7.208
14 | 0.975 | 0.13954 | -0.074 | 6.987
14.5 | 1.002 | 0.14296 | -0.077 | 7.009
15 | 1.027 | 0.15216 | -0.077 | 6.753
15.5 | 1.053 | 0.1562 | -0.077 | 6.743
16 | 1.079 | 0.15928 | -0.078 | 6.774
16.5 | 1.106 | 0.16542 | -0.08 | 6.685
17 | 1.137 | 0.17475 | -0.085 | 6.506
17.5 | 1.16 | 0.17492 | -0.083 | 6.631
18 | 1.185 | 0.17915 | -0.084 | 6.616
18.5 | 1.21 | 0.18708 | -0.084 | 6.469
19 | 1.236 | 0.19266 | -0.085 | 6.417
19.5 | 1.262 | 0.19782 | -0.086 | 6.38
20 | 1.291 | 0.20835 | -0.089 | 6.195

## 48. Re 1M Mach 0.50 (2)
BIGFOIL.COM POLAR EXPORT
e211
EPPLER 211 |  |  |  | Cl Max: | 1.2587 | at alpha= | 8.5 | deg
XFOIL ncrit=9 |  |  |  | L/D Max: | 116.116 | at alpha= | 3.5 | deg
Re: | 1000000 |  |  | Cd Min: | 0.2609 | at alpha= | -20 | deg
Mach: | 0.5 |  |  | Cl=0 at alpha= | -3.6614 | deg
|  |  |  | @ Cl=0.1, Cd= | 0.0071147
|  |  |  | @ Cl=0.4, Cd= | 0.0060463
|  |  |  | @ Cl=0.6, Cd= | 0.0065896
alpha (deg) | Cl | Cd | Cm | Cl/Cd
-20 | -0.6678 | 0.2609 | 0.017 | -2.5596
-19.5 | -0.6505 | 0.25286 | 0.0129 | -2.5726
-18.5 | -0.6156 | 0.23779 | 0.0072 | -2.5888
-18 | -0.5983 | 0.23095 | 0.0044 | -2.5906
-17.5 | -0.5811 | 0.22385 | 0.0016 | -2.5959
-17 | -0.5642 | 0.2164 | -0.0013 | -2.6072
-16.5 | -0.5482 | 0.20824 | -0.0049 | -2.6325
-16 | -0.5338 | 0.20036 | -0.0082 | -2.6642
-15.5 | -0.5193 | 0.19243 | -0.0105 | -2.6986
-15 | -0.5034 | 0.18585 | -0.012 | -2.7086
-14.5 | -0.4889 | 0.17896 | -0.014 | -2.7319
-14 | -0.4753 | 0.17194 | -0.016 | -2.7643
-13.5 | -0.4627 | 0.16436 | -0.0183 | -2.8152
-13 | -0.4541 | 0.15595 | -0.0217 | -2.9118
-12.5 | -0.4446 | 0.14818 | -0.0239 | -3.0004
-12 | -0.4349 | 0.14113 | -0.0244 | -3.0816
-11.5 | -0.4242 | 0.1349 | -0.0253 | -3.1446
-11 | -0.4166 | 0.12787 | -0.0267 | -3.258
-10.5 | -0.411 | 0.12056 | -0.0282 | -3.4091
-10 | -0.4095 | 0.1118 | -0.0313 | -3.6628
-9.5 | -0.4081 | 0.10414 | -0.0327 | -3.9188
-9 | -0.4154 | 0.09624 | -0.0335 | -4.3163
-8.5 | -0.4024 | 0.08883 | -0.0379 | -4.53
-8 | -0.384 | 0.07898 | -0.0473 | -4.862
-7.5 | -0.3804 | 0.06571 | -0.0597 | -5.7891
-7 | -0.3809 | 0.04602 | -0.0848 | -8.2768
-6.5 | -0.3756 | 0.02983 | -0.1066 | -12.5914
-6 | -0.3395 | 0.02172 | -0.1112 | -15.6308
-5.5 | -0.2869 | 0.01552 | -0.1116 | -18.4858
-4.5 | -0.1457 | 0.01017 | -0.1119 | -14.3265
-4 | -0.0646 | 0.00883 | -0.1139 | -7.316
-3.5 | 0.0308 | 0.00784 | -0.1191 | 3.9286
-3 | 0.1119 | 0.00699 | -0.122 | 16.0086
-2.5 | 0.176 | 0.00643 | -0.1217 | 27.3717
-2 | 0.2356 | 0.00586 | -0.1207 | 40.2048
-1.5 | 0.2964 | 0.0058 | -0.1194 | 51.1034
-1 | 0.3584 | 0.00594 | -0.1182 | 60.3367
-0.5 | 0.421 | 0.0061 | -0.1173 | 69.0164
0 | 0.4839 | 0.00625 | -0.1164 | 77.424
0.5 | 0.5469 | 0.00642 | -0.1156 | 85.1869
1 | 0.6095 | 0.00662 | -0.1146 | 92.0695
1.5 | 0.6726 | 0.00681 | -0.1136 | 98.7665
2 | 0.7355 | 0.00702 | -0.1125 | 104.7721
2.5 | 0.7979 | 0.00726 | -0.1111 | 109.9036
3 | 0.8598 | 0.00756 | -0.1095 | 113.7302
3.5 | 0.9208 | 0.00793 | -0.1076 | 116.116
4 | 0.9785 | 0.00847 | -0.1049 | 115.5254
4.5 | 1.0257 | 0.00964 | -0.1005 | 106.4004
5.5 | 1.1047 | 0.01177 | -0.088 | 93.8573
6 | 1.1419 | 0.01331 | -0.0816 | 85.7926
6.5 | 1.1784 | 0.01492 | -0.0747 | 78.9812
7 | 1.2142 | 0.01664 | -0.0676 | 72.9688
7.5 | 1.2404 | 0.0189 | -0.0596 | 65.6296
8 | 1.254 | 0.02204 | -0.051 | 56.8966
8.5 | 1.2587 | 0.02627 | -0.0432 | 47.914
9 | 1.2557 | 0.0319 | -0.0371 | 39.3636
9.5 | 1.244 | 0.03922 | -0.0335 | 31.7185
10 | 1.2215 | 0.04859 | -0.0332 | 25.1389
10.5 | 1.1928 | 0.05989 | -0.0364 | 19.9165
11 | 1.1603 | 0.07314 | -0.0429 | 15.8641
11.5 | 1.1278 | 0.08803 | -0.0518 | 12.8115
12 | 1.0973 | 0.10417 | -0.0621 | 10.5337
12.5 | 1.0711 | 0.12069 | -0.0725 | 8.8748
13 | 1.0491 | 0.13708 | -0.0826 | 7.6532
13.5 | 1.0302 | 0.15351 | -0.0929 | 6.711

## 49. Re 2M Mach 0.00 (1)
BIGFOIL.COM POLAR EXPORT
e211
EPPLER 211 |  |  |  | Cl Max: | 1.312 | at alpha= | 9.5 | deg
JavaFoil+Calcfoil stall+Eppler ext transition |  |  |  | L/D Max: | 161.47 | at alpha= | 4.5 | deg
Re: | 2000000 |  |  | Cd Min: | 0.00527 | at alpha= | -2.5 | deg
Mach: | 0 |  |  | Cl=0 at alpha= | -4.2069 | deg
|  |  |  | @ Cl=0.1, Cd= | 0.0057214
|  |  |  | @ Cl=0.4, Cd= | 0.0055239
|  |  |  | @ Cl=0.6, Cd= | 0.0060239
alpha (deg) | Cl | Cd | Cm | Cl/Cd
-15 | -0.496 | 0.10234 | -0.048 | -4.848
-14.5 | -0.504 | 0.09548 | -0.05 | -5.278
-14 | -0.509 | 0.09077 | -0.05 | -5.608
-13.5 | -0.512 | 0.08589 | -0.051 | -5.963
-13 | -0.512 | 0.08153 | -0.051 | -6.279
-12.5 | -0.508 | 0.07904 | -0.048 | -6.423
-12 | -0.501 | 0.07428 | -0.048 | -6.751
-11.5 | -0.492 | 0.07038 | -0.049 | -6.998
-11 | -0.48 | 0.06614 | -0.049 | -7.251
-10.5 | -0.465 | 0.06018 | -0.054 | -7.734
-10 | -0.514 | 0.01567 | -0.09 | -32.804
-9.5 | -0.503 | 0.01079 | -0.094 | -46.622
-9 | -0.477 | 0.0094 | -0.096 | -50.743
-8.5 | -0.443 | 0.00882 | -0.098 | -50.192
-8 | -0.403 | 0.00754 | -0.099 | -53.441
-7.5 | -0.358 | 0.00712 | -0.1 | -50.294
-7 | -0.309 | 0.00707 | -0.1 | -43.757
-6.5 | -0.258 | 0.00674 | -0.101 | -38.279
-6 | -0.204 | 0.00675 | -0.102 | -30.289
-5.5 | -0.149 | 0.00666 | -0.102 | -22.357
-5 | -0.092 | 0.00667 | -0.103 | -13.789
-4.5 | -0.034 | 0.00672 | -0.103 | -5.084
-4 | 0.024 | 0.00631 | -0.104 | 3.877
-3.5 | 0.084 | 0.0058 | -0.105 | 14.403
-3 | 0.143 | 0.00551 | -0.105 | 25.959
-2.5 | 0.202 | 0.00527 | -0.106 | 38.389
-2 | 0.262 | 0.00535 | -0.106 | 49.011
-1.5 | 0.321 | 0.0054 | -0.107 | 59.541
-1 | 0.38 | 0.00549 | -0.107 | 69.155
-0.5 | 0.439 | 0.00559 | -0.108 | 78.504
0 | 0.498 | 0.00569 | -0.109 | 87.581
0.5 | 0.557 | 0.0059 | -0.109 | 94.465
1 | 0.616 | 0.00607 | -0.11 | 101.443
1.5 | 0.675 | 0.00625 | -0.11 | 107.919
2 | 0.733 | 0.00644 | -0.111 | 113.823
2.5 | 0.791 | 0.00663 | -0.111 | 119.313
3 | 0.849 | 0.00688 | -0.112 | 123.453
3.5 | 0.907 | 0.00719 | -0.112 | 126.173
4 | 0.963 | 0.00599 | -0.113 | 160.7
4.5 | 1.017 | 0.0063 | -0.113 | 161.47
5 | 1.068 | 0.00705 | -0.113 | 151.375
5.5 | 1.116 | 0.00782 | -0.114 | 142.707
6 | 1.159 | 0.00875 | -0.114 | 132.567
6.5 | 1.199 | 0.0081 | -0.115 | 147.999
7 | 1.233 | 0.00837 | -0.115 | 147.37
7.5 | 1.262 | 0.00866 | -0.115 | 145.69
8 | 1.285 | 0.01472 | -0.116 | 87.284
8.5 | 1.301 | 0.01541 | -0.116 | 84.432
9 | 1.31 | 0.01605 | -0.116 | 81.61
9.5 | 1.312 | 0.01703 | -0.117 | 77.008
10 | 1.307 | 0.01802 | -0.117 | 72.524
10.5 | 1.294 | 0.01898 | -0.117 | 68.209
11 | 1.276 | 0.01992 | -0.117 | 64.066
11.5 | 1.25 | 0.02121 | -0.117 | 58.95
12 | 1.214 | 0.02285 | -0.117 | 53.138
12.5 | 1.154 | 0.02705 | -0.114 | 42.679
13 | 1.114 | 0.02878 | -0.114 | 38.722
13.5 | 1.032 | 0.04155 | -0.107 | 24.829
14 | 0.966 | 0.05461 | -0.102 | 17.681
14.5 | 0.898 | 0.07288 | -0.094 | 12.316

## 50. Re 2M Mach 0.00 (2)
BIGFOIL.COM POLAR EXPORT
e211
EPPLER 211 |  |  |  | Cl Max: | 1.4928 | at alpha= | 14 | deg
XFOIL ncrit=9 |  |  |  | L/D Max: | 127.63 | at alpha= | 3.5 | deg
Re: | 2000000 |  |  | Cd Min: | 0.18248 | at alpha= | -16 | deg
Mach: | 0 |  |  | Cl=0 at alpha= | -4.0404 | deg
|  |  |  | @ Cl=0.1, Cd= | 0.0056312
|  |  |  | @ Cl=0.4, Cd= | 0.0048652
|  |  |  | @ Cl=0.6, Cd= | 0.005392
alpha (deg) | Cl | Cd | Cm | Cl/Cd
-16 | -0.5227 | 0.18248 | -0.0062 | -2.8644
-15.5 | -0.5134 | 0.17537 | -0.0083 | -2.9275
-15 | -0.5057 | 0.16785 | -0.0104 | -3.0128
-14.5 | -0.499 | 0.16039 | -0.0124 | -3.1112
-14 | -0.5 | 0.1513 | -0.0146 | -3.3047
-13.5 | -0.4907 | 0.14577 | -0.016 | -3.3663
-13 | -0.4843 | 0.13921 | -0.0177 | -3.4789
-11.5 | -0.7399 | 0.0522 | -0.0553 | -14.1743
-11 | -0.7594 | 0.03978 | -0.0695 | -19.09
-10.5 | -0.7397 | 0.03019 | -0.0828 | -24.5015
-10 | -0.7062 | 0.02123 | -0.0896 | -33.2642
-9.5 | -0.6449 | 0.01911 | -0.0934 | -33.7467
-9 | -0.6011 | 0.01743 | -0.0925 | -34.4865
-8.5 | -0.5443 | 0.01549 | -0.0942 | -35.1388
-8 | -0.4836 | 0.01362 | -0.0965 | -35.5066
-7.5 | -0.4196 | 0.01208 | -0.0993 | -34.7351
-7 | -0.3531 | 0.01077 | -0.1023 | -32.7855
-6.5 | -0.2841 | 0.00993 | -0.1057 | -28.6103
-6 | -0.2377 | 0.00897 | -0.1039 | -26.4994
-5.5 | -0.1732 | 0.0079 | -0.1063 | -21.9241
-5 | -0.1155 | 0.00733 | -0.1068 | -15.7572
-4.5 | -0.0557 | 0.00682 | -0.1077 | -8.1672
-4 | 0.0049 | 0.00636 | -0.1087 | 0.77044
-3.5 | 0.0664 | 0.00582 | -0.1101 | 11.4089
-3 | 0.118 | 0.00553 | -0.1094 | 21.3382
-2.5 | 0.1685 | 0.00529 | -0.1084 | 31.8526
-2 | 0.2198 | 0.00489 | -0.1079 | 44.9489
-1.5 | 0.2724 | 0.00468 | -0.1074 | 58.2051
-1 | 0.3265 | 0.00472 | -0.107 | 69.1737
-0.5 | 0.381 | 0.00482 | -0.1067 | 79.0456
0 | 0.4356 | 0.00495 | -0.1064 | 88
0.5 | 0.4902 | 0.00509 | -0.1062 | 96.3065
1.5 | 0.5994 | 0.00539 | -0.1057 | 111.2059
2.5 | 0.7077 | 0.00575 | -0.105 | 123.0783
3.5 | 0.813 | 0.00637 | -0.1039 | 127.6295
4 | 0.8611 | 0.00704 | -0.1026 | 122.3153
4.5 | 0.9077 | 0.00785 | -0.101 | 115.6306
5 | 0.9543 | 0.00863 | -0.0995 | 110.5794
5.5 | 1.0009 | 0.00932 | -0.0979 | 107.3927
6 | 1.0435 | 0.01003 | -0.0955 | 104.0379
6.5 | 1.0836 | 0.01099 | -0.0925 | 98.5987
7 | 1.1323 | 0.01159 | -0.0913 | 97.6963
7.5 | 1.178 | 0.01242 | -0.0895 | 94.847
8 | 1.2236 | 0.01319 | -0.0878 | 92.7672
8.5 | 1.2679 | 0.014 | -0.0859 | 90.5643
9 | 1.3099 | 0.01492 | -0.0836 | 87.7949
9.5 | 1.3494 | 0.01594 | -0.081 | 84.655
10 | 1.3853 | 0.01702 | -0.0777 | 81.3925
10.5 | 1.4152 | 0.01814 | -0.0734 | 78.0154
11 | 1.4368 | 0.01971 | -0.0679 | 72.897
11.5 | 1.4319 | 0.023 | -0.0589 | 62.2565
12 | 1.4546 | 0.02464 | -0.0547 | 59.0341
12.5 | 1.4726 | 0.02667 | -0.0503 | 55.2156
13 | 1.4804 | 0.0296 | -0.0455 | 50.0135
13.5 | 1.4885 | 0.0328 | -0.0417 | 45.3811
14 | 1.4928 | 0.0367 | -0.0386 | 40.6757
14.5 | 1.4901 | 0.04178 | -0.0365 | 35.6654
15 | 1.4809 | 0.04823 | -0.0356 | 30.705
15.5 | 1.4677 | 0.05599 | -0.0363 | 26.2136
16 | 1.4517 | 0.06501 | -0.0385 | 22.3304
16.5 | 1.4273 | 0.07629 | -0.0427 | 18.7089
17 | 1.4 | 0.08923 | -0.0486 | 15.6898
17.5 | 1.3664 | 0.10457 | -0.0566 | 13.0668
18 | 1.3326 | 0.12111 | -0.0661 | 11.0032
18.5 | 1.2942 | 0.13971 | -0.0774 | 9.2635
19 | 1.2558 | 0.15942 | -0.0898 | 7.8773

## 51. Re 2M Mach 0.10 (1)
BIGFOIL.COM POLAR EXPORT
e211
EPPLER 211 |  |  |  | Cl Max: | 1.306 | at alpha= | 9 | deg
JavaFoil+Calcfoil stall+Eppler ext transition |  |  |  | L/D Max: | 160.948 | at alpha= | 4.5 | deg
Re: | 2000000 |  |  | Cd Min: | 0.00528 | at alpha= | -2.5 | deg
Mach: | 0.1 |  |  | Cl=0 at alpha= | -4.2119 | deg
|  |  |  | @ Cl=0.1, Cd= | 0.0057667
|  |  |  | @ Cl=0.4, Cd= | 0.0055405
|  |  |  | @ Cl=0.6, Cd= | 0.006032
alpha (deg) | Cl | Cd | Cm | Cl/Cd
-14.5 | -0.479 | 0.09553 | -0.05 | -5.019
-14 | -0.488 | 0.09088 | -0.051 | -5.366
-13.5 | -0.493 | 0.08607 | -0.051 | -5.729
-13 | -0.496 | 0.08141 | -0.051 | -6.096
-12.5 | -0.495 | 0.07901 | -0.049 | -6.26
-12 | -0.491 | 0.07437 | -0.049 | -6.605
-11.5 | -0.483 | 0.07095 | -0.048 | -6.814
-11 | -0.472 | 0.06727 | -0.047 | -7.022
-10.5 | -0.46 | 0.06141 | -0.053 | -7.486
-10 | -0.453 | 0.04817 | -0.067 | -9.396
-9.5 | -0.498 | 0.01141 | -0.094 | -43.643
-9 | -0.474 | 0.00961 | -0.096 | -49.383
-8.5 | -0.441 | 0.00898 | -0.098 | -49.133
-8 | -0.403 | 0.00762 | -0.099 | -52.895
-7.5 | -0.359 | 0.00703 | -0.1 | -51.016
-7 | -0.31 | 0.00702 | -0.101 | -44.17
-6.5 | -0.259 | 0.00679 | -0.101 | -38.095
-6 | -0.205 | 0.00681 | -0.102 | -30.129
-5.5 | -0.15 | 0.00667 | -0.103 | -22.403
-5 | -0.092 | 0.00667 | -0.103 | -13.865
-4.5 | -0.034 | 0.00678 | -0.104 | -5.062
-4 | 0.025 | 0.00635 | -0.105 | 3.872
-3.5 | 0.084 | 0.00586 | -0.105 | 14.329
-3 | 0.144 | 0.00551 | -0.106 | 26.061
-2.5 | 0.203 | 0.00528 | -0.106 | 38.473
-2 | 0.263 | 0.00536 | -0.107 | 49.082
-1.5 | 0.323 | 0.00543 | -0.107 | 59.474
-1 | 0.382 | 0.00551 | -0.108 | 69.249
-0.5 | 0.441 | 0.00561 | -0.109 | 78.61
0 | 0.501 | 0.00572 | -0.109 | 87.515
0.5 | 0.56 | 0.00591 | -0.11 | 94.793
1 | 0.619 | 0.00609 | -0.11 | 101.615
1.5 | 0.678 | 0.00626 | -0.111 | 108.253
2 | 0.737 | 0.00646 | -0.111 | 114.141
2.5 | 0.795 | 0.00665 | -0.112 | 119.681
3 | 0.854 | 0.00691 | -0.112 | 123.588
3.5 | 0.911 | 0.00719 | -0.113 | 126.643
4 | 0.968 | 0.00602 | -0.113 | 160.72
4.5 | 1.022 | 0.00635 | -0.114 | 160.948
5 | 1.073 | 0.00709 | -0.114 | 151.322
5.5 | 1.12 | 0.00786 | -0.114 | 142.496
6 | 1.164 | 0.009 | -0.115 | 129.3
6.5 | 1.203 | 0.00816 | -0.115 | 147.436
7 | 1.237 | 0.00841 | -0.116 | 146.967
7.5 | 1.264 | 0.0087 | -0.116 | 145.409
8 | 1.285 | 0.01489 | -0.116 | 86.334
8.5 | 1.299 | 0.01558 | -0.117 | 83.423
9 | 1.306 | 0.01628 | -0.117 | 80.219
9.5 | 1.304 | 0.01726 | -0.117 | 75.578
10 | 1.296 | 0.0183 | -0.117 | 70.803
10.5 | 1.279 | 0.01912 | -0.118 | 66.918
11 | 1.256 | 0.02037 | -0.118 | 61.661
11.5 | 1.224 | 0.02176 | -0.118 | 56.239
12 | 1.179 | 0.02366 | -0.117 | 49.83
12.5 | 1.111 | 0.02867 | -0.113 | 38.761
13 | 1.044 | 0.03599 | -0.11 | 29.004
13.5 | 0.973 | 0.04726 | -0.105 | 20.592
14 | 0.899 | 0.06426 | -0.098 | 13.992

## 52. Re 2M Mach 0.10 (2)
BIGFOIL.COM POLAR EXPORT
e211
EPPLER 211 |  |  |  | Cl Max: | 1.4722 | at alpha= | 13.5 | deg
XFOIL ncrit=9 |  |  |  | L/D Max: | 127.872 | at alpha= | 3.5 | deg
Re: | 2000000 |  |  | Cd Min: | 0.15671 | at alpha= | 18.5 | deg
Mach: | 0.1 |  |  | Cl=0 at alpha= | -4.0394 | deg
|  |  |  | @ Cl=0.1, Cd= | 0.0056643
|  |  |  | @ Cl=0.4, Cd= | 0.0048778
|  |  |  | @ Cl=0.6, Cd= | 0.0053937
alpha (deg) | Cl | Cd | Cm | Cl/Cd
-15.5 | -0.3667 | 0.15493 | -0.0199 | -2.3669
-15 | -0.3726 | 0.14961 | -0.021 | -2.4905
-14.5 | -0.3724 | 0.14706 | -0.0215 | -2.5323
-14 | -0.4989 | 0.15198 | -0.0146 | -3.2827
-13.5 | -0.4893 | 0.14647 | -0.016 | -3.3406
-13 | -0.4825 | 0.13996 | -0.0176 | -3.4474
-12.5 | -0.4767 | 0.13321 | -0.0194 | -3.5786
-12 | -0.4747 | 0.12442 | -0.0218 | -3.8153
-10.5 | -0.7312 | 0.03325 | -0.0815 | -21.991
-10 | -0.7083 | 0.02258 | -0.0901 | -31.3685
-9.5 | -0.6481 | 0.02004 | -0.094 | -32.3403
-9 | -0.6038 | 0.01822 | -0.0934 | -33.1394
-8.5 | -0.5474 | 0.01612 | -0.0951 | -33.9578
-8 | -0.4865 | 0.01405 | -0.0974 | -34.6263
-7.5 | -0.4222 | 0.01239 | -0.1001 | -34.0759
-7 | -0.3554 | 0.01097 | -0.1031 | -32.3974
-6.5 | -0.3002 | 0.0101 | -0.1032 | -29.7228
-6 | -0.239 | 0.00928 | -0.1046 | -25.7543
-5.5 | -0.1745 | 0.00794 | -0.1069 | -21.9773
-5 | -0.118 | 0.00736 | -0.107 | -16.0326
-4.5 | -0.0573 | 0.00684 | -0.108 | -8.3772
-4 | 0.0049 | 0.00638 | -0.1093 | 0.76803
-3.5 | 0.0664 | 0.00586 | -0.1106 | 11.3311
-3 | 0.1179 | 0.00556 | -0.1098 | 21.205
-2.5 | 0.1687 | 0.00532 | -0.1088 | 31.7105
-2 | 0.2204 | 0.00492 | -0.1083 | 44.7967
-1.5 | 0.2734 | 0.0047 | -0.1078 | 58.1702
-1 | 0.3278 | 0.00474 | -0.1075 | 69.1561
-0.5 | 0.3827 | 0.00484 | -0.1072 | 79.0702
0 | 0.4376 | 0.00496 | -0.1069 | 88.2258
0.5 | 0.4925 | 0.0051 | -0.1066 | 96.5686
1 | 0.5475 | 0.00525 | -0.1063 | 104.2857
1.5 | 0.6023 | 0.0054 | -0.106 | 111.537
2 | 0.6569 | 0.00557 | -0.1057 | 117.9354
2.5 | 0.7112 | 0.00577 | -0.1054 | 123.2582
3 | 0.765 | 0.00602 | -0.1049 | 127.0764
3.5 | 0.8171 | 0.00639 | -0.1042 | 127.8717
4 | 0.8654 | 0.00708 | -0.1028 | 122.2316
4.5 | 0.9122 | 0.00789 | -0.1012 | 115.6147
5 | 0.9589 | 0.00869 | -0.0996 | 110.3452
5.5 | 1.0058 | 0.00939 | -0.098 | 107.114
6 | 1.0486 | 0.01013 | -0.0955 | 103.5143
6.5 | 1.0888 | 0.01106 | -0.0924 | 98.4448
7 | 1.1378 | 0.01167 | -0.0911 | 97.4979
7.5 | 1.183 | 0.01258 | -0.0891 | 94.0382
8 | 1.2291 | 0.01332 | -0.0873 | 92.2748
8.5 | 1.2732 | 0.01418 | -0.0852 | 89.7884
9 | 1.3147 | 0.01515 | -0.0827 | 86.7789
9.5 | 1.3534 | 0.01622 | -0.0797 | 83.4402
10 | 1.3867 | 0.01735 | -0.0758 | 79.9251
10.5 | 1.4146 | 0.01859 | -0.0711 | 76.0947
11 | 1.431 | 0.02052 | -0.0647 | 69.7368
11.5 | 1.4296 | 0.02368 | -0.0565 | 60.3716
12 | 1.4486 | 0.02565 | -0.0518 | 56.4756
12.5 | 1.4622 | 0.02813 | -0.0471 | 51.9801
13 | 1.4674 | 0.03151 | -0.0425 | 46.5693
13.5 | 1.4722 | 0.03527 | -0.0391 | 41.7409
14 | 1.4718 | 0.04 | -0.0365 | 36.795
14.5 | 1.4636 | 0.04619 | -0.0351 | 31.6865
15 | 1.4499 | 0.05385 | -0.0354 | 26.9248
15.5 | 1.4319 | 0.063 | -0.0374 | 22.7286
16 | 1.4107 | 0.07366 | -0.0412 | 19.1515
16.5 | 1.3811 | 0.08689 | -0.0472 | 15.8948
17 | 1.3493 | 0.10182 | -0.055 | 13.2518
17.5 | 1.3128 | 0.11894 | -0.0648 | 11.0375
18 | 1.277 | 0.13711 | -0.0759 | 9.3137
18.5 | 1.2394 | 0.15671 | -0.0882 | 7.9089

## 53. Re 2M Mach 0.25 (1)
BIGFOIL.COM POLAR EXPORT
e211
EPPLER 211 |  |  |  | Cl Max: | 1.28 | at alpha= | 8 | deg
JavaFoil+Calcfoil stall+Eppler ext transition |  |  |  | L/D Max: | 161.963 | at alpha= | 4 | deg
Re: | 2000000 |  |  | Cd Min: | 0.00538 | at alpha= | -2.5 | deg
Mach: | 0.25 |  |  | Cl=0 at alpha= | -4.2083 | deg
|  |  |  | @ Cl=0.1, Cd= | 0.00592
|  |  |  | @ Cl=0.4, Cd= | 0.0055831
|  |  |  | @ Cl=0.6, Cd= | 0.0060443
alpha (deg) | Cl | Cd | Cm | Cl/Cd
-16 | -0.068 | 0.11786 | -0.048 | -0.574
-15.5 | -0.134 | 0.11255 | -0.048 | -1.189
-15 | -0.197 | 0.1061 | -0.049 | -1.859
-14.5 | -0.245 | 0.09971 | -0.05 | -2.456
-14 | -0.286 | 0.09411 | -0.051 | -3.035
-13.5 | -0.321 | 0.08888 | -0.052 | -3.616
-13 | -0.352 | 0.08354 | -0.053 | -4.217
-12.5 | -0.377 | 0.08031 | -0.052 | -4.695
-12 | -0.397 | 0.0745 | -0.053 | -5.333
-11.5 | -0.411 | 0.07056 | -0.053 | -5.82
-11 | -0.418 | 0.06664 | -0.054 | -6.27
-10.5 | -0.417 | 0.06382 | -0.051 | -6.535
-10 | -0.41 | 0.06057 | -0.05 | -6.775
-9.5 | -0.397 | 0.05767 | -0.046 | -6.877
-9 | -0.384 | 0.04892 | -0.062 | -7.857
-8.5 | -0.376 | 0.03334 | -0.078 | -11.271
-8 | -0.401 | 0.0086 | -0.102 | -46.575
-7.5 | -0.36 | 0.00734 | -0.103 | -49.083
-7 | -0.314 | 0.00692 | -0.103 | -45.38
-6.5 | -0.263 | 0.00695 | -0.104 | -37.869
-6 | -0.209 | 0.00698 | -0.105 | -30.008
-5.5 | -0.153 | 0.00683 | -0.106 | -22.405
-5 | -0.095 | 0.00683 | -0.106 | -13.877
-4.5 | -0.035 | 0.00686 | -0.107 | -5.129
-4 | 0.025 | 0.00658 | -0.107 | 3.836
-3.5 | 0.086 | 0.00599 | -0.108 | 14.386
-3 | 0.148 | 0.00568 | -0.109 | 25.983
-2.5 | 0.209 | 0.00538 | -0.109 | 38.815
-2 | 0.271 | 0.00542 | -0.11 | 49.895
-1.5 | 0.332 | 0.00548 | -0.11 | 60.574
-1 | 0.392 | 0.00557 | -0.111 | 70.456
-0.5 | 0.453 | 0.00567 | -0.112 | 79.965
0 | 0.514 | 0.00576 | -0.112 | 89.27
0.5 | 0.575 | 0.00595 | -0.113 | 96.678
1 | 0.636 | 0.00618 | -0.113 | 102.88
1.5 | 0.697 | 0.00639 | -0.114 | 109.108
2 | 0.757 | 0.00657 | -0.114 | 115.247
2.5 | 0.817 | 0.00545 | -0.115 | 149.937
3 | 0.876 | 0.00566 | -0.115 | 154.894
3.5 | 0.935 | 0.00586 | -0.116 | 159.546
4 | 0.993 | 0.00613 | -0.116 | 161.963
4.5 | 1.049 | 0.00662 | -0.117 | 158.348
5 | 1.1 | 0.00742 | -0.117 | 148.216
5.5 | 1.147 | 0.00825 | -0.118 | 138.909
6 | 1.188 | 0.00772 | -0.118 | 153.874
6.5 | 1.224 | 0.00836 | -0.118 | 146.414
7 | 1.252 | 0.0087 | -0.119 | 143.834
7.5 | 1.271 | 0.01494 | -0.119 | 85.066
8 | 1.28 | 0.01585 | -0.119 | 80.776
8.5 | 1.279 | 0.01676 | -0.12 | 76.268
9 | 1.264 | 0.01765 | -0.12 | 71.658
9.5 | 1.237 | 0.01885 | -0.12 | 65.649
10 | 1.197 | 0.02026 | -0.12 | 59.101
10.5 | 1.141 | 0.0218 | -0.12 | 52.361
11 | 1.073 | 0.02316 | -0.12 | 46.33
11.5 | 0.982 | 0.02626 | -0.118 | 37.399
12 | 0.874 | 0.03331 | -0.113 | 26.225
12.5 | 0.764 | 0.04365 | -0.108 | 17.497
13 | 0.62 | 0.08152 | -0.085 | 7.6

## 54. Re 2M Mach 0.25 (2)
BIGFOIL.COM POLAR EXPORT
e211
EPPLER 211 |  |  |  | Cl Max: | 1.3991 | at alpha= | 10.5 | deg
XFOIL ncrit=9 |  |  |  | L/D Max: | 128.168 | at alpha= | 3.5 | deg
Re: | 2000000 |  |  | Cd Min: | 0.16457 | at alpha= | -14.5 | deg
Mach: | 0.25 |  |  | Cl=0 at alpha= | -4.0382 | deg
|  |  |  | @ Cl=0.1, Cd= | 0.0058617
|  |  |  | @ Cl=0.4, Cd= | 0.0049488
|  |  |  | @ Cl=0.6, Cd= | 0.0054289
alpha (deg) | Cl | Cd | Cm | Cl/Cd
-14.5 | -0.4951 | 0.16457 | -0.0123 | -3.0084
-14 | -0.4936 | 0.15559 | -0.0145 | -3.1724
-13.5 | -0.4828 | 0.15009 | -0.0158 | -3.2167
-13 | -0.4746 | 0.14367 | -0.0175 | -3.3034
-12.5 | -0.4674 | 0.137 | -0.0191 | -3.4117
-12 | -0.4634 | 0.12839 | -0.0215 | -3.6093
-11.5 | -0.4615 | 0.1203 | -0.0234 | -3.8362
-11 | -0.4627 | 0.11193 | -0.0253 | -4.1338
-10.5 | -0.4654 | 0.10341 | -0.0276 | -4.5005
-10 | -0.4574 | 0.0903 | -0.0378 | -5.0653
-9.5 | -0.6336 | 0.03238 | -0.091 | -19.5676
-9 | -0.5922 | 0.02527 | -0.0994 | -23.4349
-8.5 | -0.5568 | 0.0213 | -0.0992 | -26.1408
-8 | -0.5006 | 0.01731 | -0.1018 | -28.9197
-7.5 | -0.436 | 0.01447 | -0.1046 | -30.1313
-7 | -0.3673 | 0.01229 | -0.1075 | -29.8861
-6.5 | -0.3174 | 0.01088 | -0.106 | -29.1728
-6 | -0.2491 | 0.00972 | -0.1082 | -25.6276
-5.5 | -0.1813 | 0.00822 | -0.1106 | -22.056
-5 | -0.1275 | 0.00754 | -0.1095 | -16.9098
-4.5 | -0.0652 | 0.00696 | -0.1103 | -9.3678
-4 | 0.0054 | 0.00647 | -0.1128 | 0.83462
-3.5 | 0.0656 | 0.00608 | -0.1132 | 10.7895
-3 | 0.1176 | 0.00575 | -0.112 | 20.4522
-2.5 | 0.1701 | 0.00549 | -0.1111 | 30.9836
-2 | 0.2236 | 0.00509 | -0.1105 | 43.9293
-1.5 | 0.2782 | 0.00481 | -0.1101 | 57.8378
-1 | 0.3344 | 0.00482 | -0.1097 | 69.3776
-0.5 | 0.3911 | 0.00493 | -0.1093 | 79.3306
0 | 0.4478 | 0.00505 | -0.109 | 88.6733
0.5 | 0.5045 | 0.00519 | -0.1087 | 97.2062
1 | 0.5614 | 0.00532 | -0.1085 | 105.5263
1.5 | 0.6181 | 0.00548 | -0.1081 | 112.792
2 | 0.6745 | 0.00567 | -0.1077 | 118.9594
2.5 | 0.7303 | 0.00589 | -0.1072 | 123.9898
3 | 0.7859 | 0.00614 | -0.1067 | 127.9967
3.5 | 0.8395 | 0.00655 | -0.1057 | 128.1679
4 | 0.8888 | 0.0073 | -0.1041 | 121.7534
5 | 0.9842 | 0.00903 | -0.1001 | 108.9922
5.5 | 1.0322 | 0.0098 | -0.0981 | 105.3265
6 | 1.0744 | 0.0108 | -0.0949 | 99.4815
6.5 | 1.1177 | 0.01143 | -0.0915 | 97.7865
7 | 1.1667 | 0.01219 | -0.0895 | 95.7096
7.5 | 1.2118 | 0.01321 | -0.0867 | 91.7335
8 | 1.2569 | 0.01414 | -0.0839 | 88.8897
8.5 | 1.2982 | 0.01526 | -0.0804 | 85.0721
9 | 1.3325 | 0.0165 | -0.0757 | 80.7576
9.5 | 1.3606 | 0.01791 | -0.07 | 75.9687
10 | 1.3845 | 0.0196 | -0.064 | 70.6378
10.5 | 1.3991 | 0.0219 | -0.0573 | 63.8858
11 | 1.395 | 0.02561 | -0.0491 | 54.4709
11.5 | 1.3895 | 0.02995 | -0.0424 | 46.394
12 | 1.3895 | 0.03436 | -0.0378 | 40.4395
12.5 | 1.3828 | 0.04 | -0.0346 | 34.57
13 | 1.3714 | 0.04691 | -0.0334 | 29.2347
13.5 | 1.3559 | 0.05528 | -0.0342 | 24.5279
14 | 1.333 | 0.06578 | -0.0374 | 20.2645
14.5 | 1.3036 | 0.07861 | -0.0431 | 16.5831
15 | 1.2704 | 0.09366 | -0.0512 | 13.564
15.5 | 1.2366 | 0.11038 | -0.061 | 11.2031

## 55. Re 2M Mach 0.50 (1)
BIGFOIL.COM POLAR EXPORT
e211
EPPLER 211 |  |  |  | Cl Max: | 1.298 | at alpha= | 20 | deg
JavaFoil+Calcfoil stall+Eppler ext transition |  |  |  | L/D Max: | 177.82 | at alpha= | 4.5 | deg
Re: | 2000000 |  |  | Cd Min: | 0.00472 | at alpha= | -2 | deg
Mach: | 0.5 |  |  | Cl=0 at alpha= | -4.209 | deg
|  |  |  | @ Cl=0.1, Cd= | 0.0059852
|  |  |  | @ Cl=0.4, Cd= | 0.004776
|  |  |  | @ Cl=0.6, Cd= | 0.0050197
alpha (deg) | Cl | Cd | Cm | Cl/Cd
-20 | -0.853 | 0.1748 | -0.057 | -4.881
-19.5 | -0.824 | 0.17033 | -0.055 | -4.839
-19 | -0.797 | 0.16554 | -0.055 | -4.817
-18.5 | -0.77 | 0.16141 | -0.054 | -4.773
-18 | -0.744 | 0.15427 | -0.054 | -4.821
-17.5 | -0.718 | 0.14965 | -0.055 | -4.795
-17 | -0.691 | 0.14274 | -0.055 | -4.841
-16.5 | -0.665 | 0.13907 | -0.055 | -4.779
-16 | -0.639 | 0.1357 | -0.057 | -4.71
-15.5 | -0.61 | 0.12704 | -0.054 | -4.805
-15 | -0.583 | 0.12384 | -0.053 | -4.708
-14.5 | -0.556 | 0.1204 | -0.052 | -4.618
-14 | -0.529 | 0.11706 | -0.052 | -4.521
-13.5 | -0.502 | 0.11071 | -0.052 | -4.537
-13 | -0.476 | 0.10535 | -0.052 | -4.514
-12.5 | -0.449 | 0.10214 | -0.054 | -4.401
-12 | -0.421 | 0.09858 | -0.05 | -4.275
-11.5 | -0.394 | 0.09313 | -0.048 | -4.233
-11 | -0.367 | 0.08842 | -0.049 | -4.154
-10.5 | -0.34 | 0.08559 | -0.049 | -3.978
-10 | -0.314 | 0.08243 | -0.049 | -3.804
-9.5 | -0.286 | 0.07989 | -0.049 | -3.586
-9 | -0.26 | 0.06198 | -0.051 | -4.191
-8.5 | -0.233 | 0.05546 | -0.055 | -4.205
-8 | -0.207 | 0.04918 | -0.062 | -4.213
-7.5 | -0.209 | 0.01353 | -0.107 | -15.427
-7 | -0.184 | 0.00958 | -0.113 | -19.162
-6.5 | -0.205 | 0.0432 | -0.045 | -4.745
-6 | -0.218 | 0.00843 | -0.117 | -25.852
-5.5 | -0.165 | 0.00743 | -0.118 | -22.197
-5 | -0.104 | 0.00755 | -0.119 | -13.758
-4.5 | -0.039 | 0.00747 | -0.119 | -5.213
-4 | 0.028 | 0.00667 | -0.12 | 4.208
-3.5 | 0.096 | 0.00602 | -0.121 | 15.981
-3 | 0.165 | 0.00542 | -0.121 | 30.381
-2.5 | 0.233 | 0.00503 | -0.122 | 46.406
-2 | 0.302 | 0.00472 | -0.123 | 64.03
-1.5 | 0.371 | 0.00475 | -0.123 | 78.161
-1 | 0.438 | 0.00481 | -0.124 | 91.241
-0.5 | 0.507 | 0.00488 | -0.125 | 103.786
0 | 0.574 | 0.00497 | -0.125 | 115.451
0.5 | 0.642 | 0.0051 | -0.126 | 125.88
1 | 0.71 | 0.00524 | -0.126 | 135.546
1.5 | 0.777 | 0.00539 | -0.127 | 144.122
2 | 0.844 | 0.00556 | -0.128 | 151.952
2.5 | 0.911 | 0.00575 | -0.128 | 158.271
3 | 0.976 | 0.00598 | -0.129 | 163.255
3.5 | 1.041 | 0.00636 | -0.129 | 163.705
4 | 1.104 | 0.00691 | -0.13 | 159.78
4.5 | 1.162 | 0.00654 | -0.13 | 177.82
5 | 1.209 | 0.00746 | -0.131 | 161.984
5.5 | 1.242 | 0.0148 | -0.131 | 83.89
6 | 1.251 | 0.01589 | -0.132 | 78.682
6.5 | 1.206 | 0.01735 | -0.132 | 69.52
7 | 0.747 | 0.01873 | -0.132 | 39.872
7.5 | 0.778 | 0.02052 | -0.132 | 37.938
8 | 0.659 | 0.06046 | -0.065 | 10.896
8.5 | 0.683 | 0.07293 | -0.057 | 9.363
9 | 0.709 | 0.07502 | -0.057 | 9.452
9.5 | 0.735 | 0.07792 | -0.057 | 9.436
10 | 0.763 | 0.08643 | -0.064 | 8.833
10.5 | 0.789 | 0.08881 | -0.062 | 8.882
11 | 0.815 | 0.09685 | -0.063 | 8.416
11.5 | 0.842 | 0.10005 | -0.066 | 8.416
12 | 0.871 | 0.11157 | -0.073 | 7.811
12.5 | 0.896 | 0.10933 | -0.07 | 8.192
13 | 0.922 | 0.11351 | -0.072 | 8.122
13.5 | 0.948 | 0.11699 | -0.073 | 8.107
14 | 0.979 | 0.12289 | -0.079 | 7.966
14.5 | 1.003 | 0.12771 | -0.078 | 7.852
15 | 1.029 | 0.13208 | -0.078 | 7.789
15.5 | 1.055 | 0.13591 | -0.079 | 7.764
16 | 1.082 | 0.14295 | -0.081 | 7.566
16.5 | 1.112 | 0.1489 | -0.085 | 7.467
17 | 1.14 | 0.15399 | -0.087 | 7.405
17.5 | 1.162 | 0.15642 | -0.085 | 7.427
18 | 1.187 | 0.15762 | -0.086 | 7.534
18.5 | 1.213 | 0.1643 | -0.086 | 7.385
19 | 1.239 | 0.17057 | -0.087 | 7.266
19.5 | 1.269 | 0.17529 | -0.09 | 7.239
20 | 1.298 | 0.18374 | -0.093 | 7.066

## 56. Re 2M Mach 0.50 (2)
BIGFOIL.COM POLAR EXPORT
e211
EPPLER 211 |  |  |  | Cl Max: | 1.313 | at alpha= | 8.5 | deg
XFOIL ncrit=9 |  |  |  | L/D Max: | 130.627 | at alpha= | 3 | deg
Re: | 2000000 |  |  | Cd Min: | 0.26131 | at alpha= | -20 | deg
Mach: | 0.5 |  |  | Cl=0 at alpha= | -3.9551 | deg
|  |  |  | @ Cl=0.1, Cd= | 0.0066285
|  |  |  | @ Cl=0.4, Cd= | 0.0052273
|  |  |  | @ Cl=0.6, Cd= | 0.0056334
alpha (deg) | Cl | Cd | Cm | Cl/Cd
-20 | -0.6729 | 0.26131 | 0.0193 | -2.5751
-19.5 | -0.6554 | 0.25326 | 0.0158 | -2.5879
-19 | -0.6381 | 0.24548 | 0.0124 | -2.5994
-18.5 | -0.621 | 0.23773 | 0.0091 | -2.6122
-18 | -0.6047 | 0.22984 | 0.0062 | -2.631
-17.5 | -0.5879 | 0.22305 | 0.0035 | -2.6357
-17 | -0.5709 | 0.21649 | 0.0008 | -2.6371
-16.5 | -0.5542 | 0.20865 | -0.0021 | -2.6561
-16 | -0.539 | 0.20056 | -0.005 | -2.6875
-15.5 | -0.5246 | 0.19275 | -0.0077 | -2.7217
-15 | -0.5106 | 0.18507 | -0.0102 | -2.759
-14.5 | -0.4971 | 0.17745 | -0.0125 | -2.8014
-14 | -0.4856 | 0.16998 | -0.0143 | -2.8568
-13.5 | -0.472 | 0.16351 | -0.0161 | -2.8867
-13 | -0.4599 | 0.15654 | -0.0179 | -2.9379
-12.5 | -0.4504 | 0.14808 | -0.0205 | -3.0416
-12 | -0.4414 | 0.14048 | -0.0223 | -3.1421
-11.5 | -0.4341 | 0.13275 | -0.024 | -3.2701
-11 | -0.4281 | 0.1251 | -0.0255 | -3.4221
-10.5 | -0.4156 | 0.11507 | -0.0316 | -3.6117
-10 | -0.3963 | 0.1055 | -0.0392 | -3.7564
-9.5 | -0.375 | 0.09603 | -0.0472 | -3.905
-9 | -0.3612 | 0.08533 | -0.0563 | -4.233
-8.5 | -0.3604 | 0.07491 | -0.0631 | -4.8111
-8 | -0.3571 | 0.06319 | -0.0741 | -5.6512
-7.5 | -0.3553 | 0.04626 | -0.0941 | -7.6805
-7 | -0.3645 | 0.03118 | -0.1144 | -11.6902
-6.5 | -0.3459 | 0.02113 | -0.1213 | -16.3701
-6 | -0.2857 | 0.01384 | -0.1263 | -20.6431
-5.5 | -0.2309 | 0.01086 | -0.1237 | -21.2615
-4.5 | -0.0762 | 0.00763 | -0.1261 | -9.9869
-4 | -0.0053 | 0.00711 | -0.126 | -0.74543
-3 | 0.1128 | 0.00657 | -0.1216 | 17.1689
-2.5 | 0.1732 | 0.00619 | -0.1204 | 27.9806
-2 | 0.235 | 0.0058 | -0.1197 | 40.5172
-1.5 | 0.2979 | 0.00539 | -0.1193 | 55.269
-1 | 0.3616 | 0.00518 | -0.1189 | 69.8069
-0.5 | 0.4265 | 0.00526 | -0.1185 | 81.0837
0 | 0.4911 | 0.00537 | -0.1181 | 91.4525
0.5 | 0.5554 | 0.00553 | -0.1175 | 100.434
1 | 0.6201 | 0.00568 | -0.1169 | 109.1725
1.5 | 0.6846 | 0.00586 | -0.1163 | 116.8259
2 | 0.7486 | 0.00609 | -0.1154 | 122.9228
2.5 | 0.8119 | 0.00638 | -0.1143 | 127.2571
3 | 0.8752 | 0.0067 | -0.113 | 130.6269
3.5 | 0.9353 | 0.00723 | -0.111 | 129.3638
4 | 0.9865 | 0.0083 | -0.1074 | 118.8554
5 | 1.0886 | 0.01037 | -0.0996 | 104.9759
5.5 | 1.1345 | 0.01158 | -0.0944 | 97.9706
6 | 1.179 | 0.01258 | -0.0884 | 93.7202
6.5 | 1.2166 | 0.01324 | -0.0806 | 91.8882
7 | 1.2571 | 0.01462 | -0.0737 | 85.985
7.5 | 1.2887 | 0.01647 | -0.0656 | 78.2453
8 | 1.3078 | 0.01907 | -0.0564 | 68.5789
8.5 | 1.313 | 0.0228 | -0.047 | 57.5877
9 | 1.3066 | 0.02805 | -0.039 | 46.5811
9.5 | 1.2909 | 0.03504 | -0.0339 | 36.8408
10 | 1.2649 | 0.04414 | -0.0324 | 28.6565
10.5 | 1.234 | 0.05518 | -0.0349 | 22.3632
11 | 1.2 | 0.06819 | -0.0409 | 17.5979
11.5 | 1.1663 | 0.08289 | -0.0495 | 14.0705
12 | 1.1344 | 0.09901 | -0.0599 | 11.4574
12.5 | 1.1025 | 0.11643 | -0.0711 | 9.4692
13 | 1.0767 | 0.13334 | -0.0815 | 8.0748
13.5 | 1.0549 | 0.15015 | -0.0919 | 7.0256

## 57. Re 3M Mach 0.00 (1)
BIGFOIL.COM POLAR EXPORT
e211
EPPLER 211 |  |  |  | Cl Max: | 1.313 | at alpha= | 9.5 | deg
JavaFoil+Calcfoil stall+Eppler ext transition |  |  |  | L/D Max: | 156.915 | at alpha= | 4.5 | deg
Re: | 3000000 |  |  | Cd Min: | 0.00521 | at alpha= | -1.5 | deg
Mach: | 0 |  |  | Cl=0 at alpha= | -4.2069 | deg
|  |  |  | @ Cl=0.1, Cd= | 0.0058622
|  |  |  | @ Cl=0.4, Cd= | 0.0053173
|  |  |  | @ Cl=0.6, Cd= | 0.0057966
alpha (deg) | Cl | Cd | Cm | Cl/Cd
-15.5 | -0.49 | 0.10251 | -0.051 | -4.776
-15 | -0.499 | 0.09718 | -0.052 | -5.131
-14.5 | -0.508 | 0.08935 | -0.055 | -5.684
-14 | -0.514 | 0.08411 | -0.056 | -6.106
-13.5 | -0.517 | 0.07909 | -0.057 | -6.537
-13 | -0.519 | 0.07348 | -0.059 | -7.059
-12.5 | -0.513 | 0.0722 | -0.057 | -7.111
-12 | -0.515 | 0.06134 | -0.063 | -8.391
-11.5 | -0.509 | 0.05463 | -0.067 | -9.321
-11 | -0.533 | 0.02695 | -0.083 | -19.78
-10.5 | -0.543 | 0.01429 | -0.09 | -37.969
-10 | -0.531 | 0.01084 | -0.093 | -48.981
-9.5 | -0.509 | 0.00932 | -0.095 | -54.664
-9 | -0.481 | 0.00848 | -0.097 | -56.782
-8.5 | -0.445 | 0.00733 | -0.098 | -60.67
-8 | -0.403 | 0.00692 | -0.099 | -58.299
-7.5 | -0.358 | 0.00712 | -0.1 | -50.275
-7 | -0.309 | 0.00686 | -0.1 | -45.071
-6.5 | -0.258 | 0.0068 | -0.101 | -37.906
-6 | -0.204 | 0.00674 | -0.102 | -30.322
-5.5 | -0.149 | 0.00671 | -0.102 | -22.185
-5 | -0.092 | 0.00673 | -0.103 | -13.681
-4.5 | -0.034 | 0.00674 | -0.103 | -5.072
-4 | 0.024 | 0.00621 | -0.104 | 3.94
-3.5 | 0.084 | 0.00593 | -0.105 | 14.081
-3 | 0.143 | 0.00568 | -0.105 | 25.164
-2.5 | 0.202 | 0.00543 | -0.106 | 37.234
-2 | 0.262 | 0.00526 | -0.106 | 49.831
-1.5 | 0.321 | 0.00521 | -0.107 | 61.689
-1 | 0.38 | 0.00528 | -0.107 | 71.971
-0.5 | 0.439 | 0.00539 | -0.108 | 81.401
0 | 0.498 | 0.00551 | -0.109 | 90.47
0.5 | 0.557 | 0.00568 | -0.109 | 98.08
1 | 0.616 | 0.00584 | -0.11 | 105.413
1.5 | 0.675 | 0.00599 | -0.11 | 112.571
2 | 0.733 | 0.00618 | -0.111 | 118.669
2.5 | 0.791 | 0.00641 | -0.111 | 123.398
3 | 0.849 | 0.00664 | -0.112 | 127.885
3.5 | 0.907 | 0.00697 | -0.112 | 130.055
4 | 0.963 | 0.00744 | -0.113 | 129.384
4.5 | 1.018 | 0.00649 | -0.113 | 156.915
5 | 1.068 | 0.00711 | -0.113 | 150.262
5.5 | 1.116 | 0.00762 | -0.114 | 146.454
6 | 1.16 | 0.00821 | -0.114 | 141.265
6.5 | 1.199 | 0.00917 | -0.115 | 130.726
7 | 1.234 | 0.00951 | -0.115 | 129.752
7.5 | 1.263 | 0.0082 | -0.115 | 154.028
8 | 1.285 | 0.00849 | -0.116 | 151.321
8.5 | 1.301 | 0.01448 | -0.116 | 89.893
9 | 1.311 | 0.01513 | -0.116 | 86.63
9.5 | 1.313 | 0.0158 | -0.117 | 83.072
10 | 1.308 | 0.01667 | -0.117 | 78.447
10.5 | 1.296 | 0.01762 | -0.117 | 73.553
11 | 1.278 | 0.01844 | -0.117 | 69.282
11.5 | 1.253 | 0.01953 | -0.118 | 64.179
12 | 1.222 | 0.02088 | -0.118 | 58.5
12.5 | 1.177 | 0.02309 | -0.116 | 50.982
13 | 1.135 | 0.02443 | -0.116 | 46.469
13.5 | 1.07 | 0.03019 | -0.113 | 35.436
14 | 1.009 | 0.03697 | -0.11 | 27.303
14.5 | 0.951 | 0.04538 | -0.107 | 20.957

## 58. Re 3M Mach 0.00 (2)
BIGFOIL.COM POLAR EXPORT
e211
EPPLER 211 |  |  |  | Cl Max: | 1.6139 | at alpha= | 14.5 | deg
XFOIL ncrit=9 |  |  |  | L/D Max: | 132.917 | at alpha= | 3 | deg
Re: | 3000000 |  |  | Cd Min: | 0.14299 | at alpha= | 19.5 | deg
Mach: | 0 |  |  | Cl=0 at alpha= | -4.1121 | deg
|  |  |  | @ Cl=0.1, Cd= | 0.0055875
|  |  |  | @ Cl=0.4, Cd= | 0.0046135
|  |  |  | @ Cl=0.6, Cd= | 0.0050802
alpha (deg) | Cl | Cd | Cm | Cl/Cd
-13.5 | -0.9149 | 0.0487 | -0.0626 | -18.7864
-13 | -0.9482 | 0.03493 | -0.0763 | -27.1457
-12.5 | -0.9349 | 0.02772 | -0.086 | -33.7266
-12 | -0.9025 | 0.02487 | -0.0866 | -36.2887
-11.5 | -0.849 | 0.02311 | -0.0894 | -36.7373
-11 | -0.786 | 0.02121 | -0.0939 | -37.058
-10.5 | -0.7247 | 0.0187 | -0.0982 | -38.754
-10 | -0.6622 | 0.01754 | -0.1012 | -37.7537
-9.5 | -0.6186 | 0.01619 | -0.1001 | -38.2088
-9 | -0.5631 | 0.0155 | -0.101 | -36.329
-8.5 | -0.5108 | 0.01213 | -0.1026 | -42.1105
-8 | -0.4491 | 0.01038 | -0.1052 | -43.2659
-7.5 | -0.3853 | 0.00927 | -0.1077 | -41.5642
-7 | -0.3217 | 0.00854 | -0.1098 | -37.6698
-6.5 | -0.2711 | 0.00798 | -0.1089 | -33.9724
-6 | -0.2134 | 0.00742 | -0.1095 | -28.7601
-5.5 | -0.155 | 0.00701 | -0.1102 | -22.1113
-5 | -0.0995 | 0.00641 | -0.1102 | -15.5226
-4.5 | -0.0405 | 0.00602 | -0.1109 | -6.7276
-4 | 0.0117 | 0.00595 | -0.1101 | 1.9664
-3.5 | 0.0621 | 0.00581 | -0.1089 | 10.6885
-3 | 0.1132 | 0.00551 | -0.1081 | 20.5445
-2.5 | 0.1658 | 0.00531 | -0.1076 | 31.2241
-2 | 0.2193 | 0.00501 | -0.1075 | 43.7725
-1.5 | 0.2735 | 0.00472 | -0.1074 | 57.9449
-1 | 0.3281 | 0.0045 | -0.1074 | 72.9111
-0.5 | 0.3832 | 0.00458 | -0.1073 | 83.6681
0 | 0.4384 | 0.00469 | -0.1071 | 93.4755
0.5 | 0.4936 | 0.00481 | -0.107 | 102.6195
1 | 0.5488 | 0.00494 | -0.1069 | 111.0931
1.5 | 0.6036 | 0.00509 | -0.1067 | 118.5855
2 | 0.6579 | 0.00529 | -0.1064 | 124.3667
2.5 | 0.7121 | 0.0055 | -0.1061 | 129.4727
3 | 0.7656 | 0.00576 | -0.1057 | 132.9167
3.5 | 0.8144 | 0.00639 | -0.1045 | 127.4491
4 | 0.8632 | 0.00705 | -0.1033 | 122.4397
5 | 0.9597 | 0.00843 | -0.1008 | 113.8434
5.5 | 1.0079 | 0.00908 | -0.0995 | 111.0022
6 | 1.0523 | 0.01003 | -0.0975 | 104.9153
6.5 | 1.1006 | 0.0105 | -0.0962 | 104.819
7 | 1.1446 | 0.01079 | -0.0937 | 106.0797
7.5 | 1.1934 | 0.01135 | -0.0926 | 105.1454
8 | 1.2408 | 0.01199 | -0.0912 | 103.4862
8.5 | 1.2863 | 0.01273 | -0.0895 | 101.0448
9 | 1.3282 | 0.01372 | -0.0871 | 96.8076
9.5 | 1.3648 | 0.01504 | -0.0839 | 90.7447
10 | 1.4062 | 0.01584 | -0.0816 | 88.7753
10.5 | 1.4459 | 0.0166 | -0.079 | 87.1024
11 | 1.4763 | 0.0176 | -0.0747 | 83.8807
11.5 | 1.5055 | 0.01863 | -0.0705 | 80.8105
12 | 1.5319 | 0.01986 | -0.066 | 77.1349
12.5 | 1.5567 | 0.02121 | -0.0616 | 73.3946
13 | 1.5753 | 0.02299 | -0.0566 | 68.5211
13.5 | 1.5923 | 0.02493 | -0.052 | 63.8708
14 | 1.6084 | 0.02708 | -0.0478 | 59.3944
14.5 | 1.6139 | 0.03022 | -0.0434 | 53.405
15 | 1.6119 | 0.03438 | -0.0395 | 46.8848
15.5 | 1.6025 | 0.03983 | -0.0367 | 40.2335
16 | 1.5886 | 0.0466 | -0.0356 | 34.0901
16.5 | 1.5669 | 0.05532 | -0.0364 | 28.3243
17 | 1.5373 | 0.06635 | -0.0394 | 23.1696
17.5 | 1.5103 | 0.07821 | -0.0441 | 19.3108
18 | 1.4736 | 0.09302 | -0.0512 | 15.8418
18.5 | 1.4401 | 0.10848 | -0.0595 | 13.2753
19 | 1.4031 | 0.12558 | -0.0693 | 11.173
19.5 | 1.3681 | 0.14299 | -0.0798 | 9.5678

## 59. Re 3M Mach 0.10 (1)
BIGFOIL.COM POLAR EXPORT
e211
EPPLER 211 |  |  |  | Cl Max: | 1.307 | at alpha= | 9 | deg
JavaFoil+Calcfoil stall+Eppler ext transition |  |  |  | L/D Max: | 156.541 | at alpha= | 4.5 | deg
Re: | 3000000 |  |  | Cd Min: | 0.00522 | at alpha= | -1.5 | deg
Mach: | 0.1 |  |  | Cl=0 at alpha= | -4.2119 | deg
|  |  |  | @ Cl=0.1, Cd= | 0.005866
|  |  |  | @ Cl=0.4, Cd= | 0.0053336
|  |  |  | @ Cl=0.6, Cd= | 0.0058049
alpha (deg) | Cl | Cd | Cm | Cl/Cd
-15.5 | -0.459 | 0.1032 | -0.051 | -4.444
-15 | -0.471 | 0.09756 | -0.052 | -4.824
-14.5 | -0.483 | 0.09005 | -0.055 | -5.359
-14 | -0.491 | 0.08464 | -0.056 | -5.805
-13.5 | -0.498 | 0.0796 | -0.057 | -6.253
-13 | -0.502 | 0.07442 | -0.058 | -6.744
-12.5 | -0.5 | 0.07268 | -0.057 | -6.879
-12 | -0.503 | 0.06236 | -0.063 | -8.062
-11.5 | -0.497 | 0.05734 | -0.065 | -8.675
-11 | -0.492 | 0.04962 | -0.069 | -9.915
-10.5 | -0.529 | 0.01722 | -0.089 | -30.692
-10 | -0.524 | 0.01149 | -0.093 | -45.611
-9.5 | -0.505 | 0.00958 | -0.096 | -52.758
-9 | -0.479 | 0.0086 | -0.097 | -55.679
-8.5 | -0.444 | 0.00818 | -0.099 | -54.306
-8 | -0.404 | 0.00695 | -0.099 | -58.083
-7.5 | -0.359 | 0.00708 | -0.1 | -50.649
-7 | -0.31 | 0.00682 | -0.101 | -45.477
-6.5 | -0.259 | 0.00679 | -0.102 | -38.123
-6 | -0.205 | 0.0068 | -0.102 | -30.155
-5.5 | -0.15 | 0.00671 | -0.103 | -22.286
-5 | -0.092 | 0.00679 | -0.103 | -13.622
-4.5 | -0.034 | 0.00674 | -0.104 | -5.095
-4 | 0.025 | 0.00621 | -0.105 | 3.957
-3.5 | 0.084 | 0.00593 | -0.105 | 14.156
-3 | 0.144 | 0.00569 | -0.106 | 25.24
-2.5 | 0.203 | 0.00544 | -0.106 | 37.393
-2 | 0.263 | 0.00527 | -0.107 | 49.958
-1.5 | 0.323 | 0.00522 | -0.107 | 61.812
-1 | 0.382 | 0.0053 | -0.108 | 71.986
-0.5 | 0.441 | 0.00541 | -0.109 | 81.521
0 | 0.501 | 0.00554 | -0.109 | 90.372
0.5 | 0.56 | 0.00571 | -0.11 | 98.111
1 | 0.619 | 0.00585 | -0.11 | 105.843
1.5 | 0.678 | 0.00602 | -0.111 | 112.722
2 | 0.737 | 0.0062 | -0.111 | 118.801
2.5 | 0.795 | 0.00644 | -0.112 | 123.458
3 | 0.854 | 0.00669 | -0.112 | 127.606
3.5 | 0.911 | 0.007 | -0.113 | 130.062
4 | 0.968 | 0.0075 | -0.113 | 129.105
4.5 | 1.022 | 0.00653 | -0.114 | 156.541
5 | 1.073 | 0.00713 | -0.114 | 150.52
5.5 | 1.121 | 0.00765 | -0.114 | 146.589
6 | 1.164 | 0.00847 | -0.115 | 137.476
6.5 | 1.203 | 0.00924 | -0.115 | 130.201
7 | 1.237 | 0.00795 | -0.116 | 155.567
7.5 | 1.265 | 0.00822 | -0.116 | 153.877
8 | 1.286 | 0.00857 | -0.116 | 150.084
8.5 | 1.3 | 0.01463 | -0.117 | 88.859
9 | 1.307 | 0.01534 | -0.117 | 85.195
9.5 | 1.306 | 0.01609 | -0.117 | 81.159
10 | 1.297 | 0.01692 | -0.117 | 76.628
10.5 | 1.281 | 0.01775 | -0.118 | 72.152
11 | 1.257 | 0.01876 | -0.118 | 67.028
11.5 | 1.227 | 0.02007 | -0.118 | 61.144
12 | 1.19 | 0.02142 | -0.118 | 55.573
12.5 | 1.137 | 0.02382 | -0.117 | 47.74
13 | 1.079 | 0.02729 | -0.115 | 39.528
13.5 | 1.014 | 0.03297 | -0.112 | 30.761
14 | 0.95 | 0.0406 | -0.109 | 23.404

## 60. Re 3M Mach 0.10 (2)
BIGFOIL.COM POLAR EXPORT
e211
EPPLER 211 |  |  |  | Cl Max: | 1.5913 | at alpha= | 14 | deg
XFOIL ncrit=9 |  |  |  | L/D Max: | 133.114 | at alpha= | 3 | deg
Re: | 3000000 |  |  | Cd Min: | 0.20336 | at alpha= | -17.5 | deg
Mach: | 0.1 |  |  | Cl=0 at alpha= | -4.1071 | deg
|  |  |  | @ Cl=0.1, Cd= | 0.0056302
|  |  |  | @ Cl=0.4, Cd= | 0.0046199
|  |  |  | @ Cl=0.6, Cd= | 0.0050911
alpha (deg) | Cl | Cd | Cm | Cl/Cd
-17.5 | -0.5597 | 0.20336 | 0.0023 | -2.7523
-17 | -0.5489 | 0.19594 | -0.0002 | -2.8014
-16.5 | -0.5389 | 0.18879 | -0.0025 | -2.8545
-16 | -0.534 | 0.18054 | -0.0049 | -2.9578
-15.5 | -0.5234 | 0.17466 | -0.0067 | -2.9967
-15 | -0.5128 | 0.16895 | -0.0085 | -3.0352
-14.5 | -0.5035 | 0.16267 | -0.0103 | -3.0952
-12.5 | -0.9049 | 0.03486 | -0.0785 | -25.9581
-12 | -0.8893 | 0.02829 | -0.0871 | -31.4351
-11.5 | -0.846 | 0.02575 | -0.0894 | -32.8544
-11 | -0.7872 | 0.02299 | -0.0943 | -34.241
-10.5 | -0.7282 | 0.01976 | -0.099 | -36.8522
-10 | -0.6661 | 0.0183 | -0.1021 | -36.3989
-9.5 | -0.6219 | 0.01672 | -0.1012 | -37.195
-9 | -0.5675 | 0.01576 | -0.1018 | -36.0089
-8.5 | -0.5138 | 0.01266 | -0.1035 | -40.5845
-8 | -0.4523 | 0.01067 | -0.106 | -42.3899
-7.5 | -0.3881 | 0.00945 | -0.1085 | -41.0688
-7 | -0.3241 | 0.00864 | -0.1106 | -37.5116
-6.5 | -0.2737 | 0.00806 | -0.1095 | -33.9578
-6 | -0.2153 | 0.00746 | -0.1102 | -28.8606
-5.5 | -0.1571 | 0.00703 | -0.1106 | -22.3471
-5 | -0.1008 | 0.00645 | -0.1108 | -15.6279
-4.5 | -0.0411 | 0.00604 | -0.1115 | -6.8046
-4 | 0.0112 | 0.00596 | -0.1106 | 1.8792
-3.5 | 0.062 | 0.00589 | -0.1094 | 10.5263
-3 | 0.1132 | 0.00554 | -0.1086 | 20.4332
-2.5 | 0.1662 | 0.00534 | -0.1081 | 31.1236
-2 | 0.22 | 0.00504 | -0.1079 | 43.6508
-1.5 | 0.2745 | 0.00475 | -0.1079 | 57.7895
-1 | 0.3294 | 0.00451 | -0.1078 | 73.0377
-0.5 | 0.3849 | 0.00459 | -0.1077 | 83.8562
0 | 0.4404 | 0.0047 | -0.1076 | 93.7021
0.5 | 0.4959 | 0.00482 | -0.1074 | 102.8838
1 | 0.5514 | 0.00495 | -0.1073 | 111.3939
1.5 | 0.6065 | 0.00511 | -0.1071 | 118.6888
2 | 0.6612 | 0.0053 | -0.1068 | 124.7547
2.5 | 0.7157 | 0.00551 | -0.1065 | 129.8911
3 | 0.7694 | 0.00578 | -0.106 | 133.1142
3.5 | 0.8185 | 0.00643 | -0.1048 | 127.2939
4 | 0.8676 | 0.00708 | -0.1036 | 122.5424
4.5 | 0.9155 | 0.00784 | -0.1022 | 116.773
5 | 0.9644 | 0.00849 | -0.1009 | 113.5925
5.5 | 1.013 | 0.00913 | -0.0996 | 110.9529
6 | 1.0574 | 0.01011 | -0.0975 | 104.5895
6.5 | 1.1063 | 0.01057 | -0.0961 | 104.6641
7 | 1.1505 | 0.01086 | -0.0936 | 105.9392
7.5 | 1.1994 | 0.01145 | -0.0923 | 104.7511
8 | 1.2468 | 0.01211 | -0.0908 | 102.9562
8.5 | 1.2922 | 0.01289 | -0.0888 | 100.2483
9 | 1.3332 | 0.01398 | -0.0861 | 95.3648
9.5 | 1.3704 | 0.01524 | -0.0829 | 89.9213
10 | 1.4111 | 0.01609 | -0.0803 | 87.7004
10.5 | 1.448 | 0.0169 | -0.077 | 85.6805
11 | 1.4767 | 0.01801 | -0.0723 | 81.9933
11.5 | 1.5046 | 0.01918 | -0.0677 | 78.4463
12 | 1.529 | 0.02059 | -0.0629 | 74.2593
12.5 | 1.5508 | 0.02219 | -0.058 | 69.8873
13 | 1.5659 | 0.02428 | -0.0528 | 64.4934
13.5 | 1.5802 | 0.02657 | -0.0481 | 59.4731
14 | 1.5913 | 0.02929 | -0.0438 | 54.3291
14.5 | 1.5902 | 0.0333 | -0.0396 | 47.7538
15 | 1.5834 | 0.03841 | -0.0365 | 41.2236
15.5 | 1.5696 | 0.04504 | -0.035 | 34.849
16 | 1.5522 | 0.0531 | -0.0354 | 29.2316
16.5 | 1.5272 | 0.06323 | -0.0378 | 24.1531
17 | 1.4954 | 0.07566 | -0.0426 | 19.7647
17.5 | 1.4653 | 0.08914 | -0.0489 | 16.4382
18 | 1.4273 | 0.10531 | -0.0575 | 13.5533
18.5 | 1.3919 | 0.12203 | -0.067 | 11.4062
19 | 1.355 | 0.13991 | -0.0778 | 9.6848

## 61. Re 3M Mach 0.25 (1)
BIGFOIL.COM POLAR EXPORT
e211
EPPLER 211 |  |  |  | Cl Max: | 1.281 | at alpha= | 8 | deg
JavaFoil+Calcfoil stall+Eppler ext transition |  |  |  | L/D Max: | 161.743 | at alpha= | 4 | deg
Re: | 3000000 |  |  | Cd Min: | 0.00526 | at alpha= | -1.5 | deg
Mach: | 0.25 |  |  | Cl=0 at alpha= | -4.2083 | deg
|  |  |  | @ Cl=0.1, Cd= | 0.0059913
|  |  |  | @ Cl=0.4, Cd= | 0.0053657
|  |  |  | @ Cl=0.6, Cd= | 0.005812
alpha (deg) | Cl | Cd | Cm | Cl/Cd
-14 | -0.287 | 0.0904 | -0.054 | -3.171
-13.5 | -0.323 | 0.08474 | -0.055 | -3.81
-13 | -0.355 | 0.07852 | -0.057 | -4.516
-12.5 | -0.379 | 0.07581 | -0.056 | -5.003
-12 | -0.401 | 0.069 | -0.06 | -5.81
-11.5 | -0.416 | 0.06336 | -0.062 | -6.57
-11 | -0.426 | 0.05764 | -0.065 | -7.384
-10.5 | -0.43 | 0.05092 | -0.069 | -8.443
-10 | -0.436 | 0.03825 | -0.077 | -11.396
-9.5 | -0.448 | 0.02105 | -0.089 | -21.26
-9 | -0.457 | 0.01003 | -0.098 | -45.549
-8.5 | -0.432 | 0.009 | -0.1 | -47.977
-8 | -0.402 | 0.00719 | -0.102 | -55.92
-7.5 | -0.361 | 0.00699 | -0.103 | -51.617
-7 | -0.314 | 0.00708 | -0.104 | -44.319
-6.5 | -0.263 | 0.00703 | -0.104 | -37.438
-6 | -0.209 | 0.00696 | -0.105 | -30.082
-5.5 | -0.153 | 0.00688 | -0.106 | -22.237
-5 | -0.095 | 0.00687 | -0.106 | -13.791
-4.5 | -0.035 | 0.0068 | -0.107 | -5.174
-4 | 0.025 | 0.00643 | -0.107 | 3.926
-3.5 | 0.086 | 0.00605 | -0.108 | 14.257
-3 | 0.148 | 0.00579 | -0.109 | 25.506
-2.5 | 0.209 | 0.00554 | -0.109 | 37.679
-2 | 0.271 | 0.00535 | -0.11 | 50.546
-1.5 | 0.332 | 0.00526 | -0.11 | 63.061
-1 | 0.392 | 0.00535 | -0.111 | 73.375
-0.5 | 0.453 | 0.00547 | -0.112 | 82.889
0 | 0.514 | 0.0056 | -0.112 | 91.86
0.5 | 0.575 | 0.00573 | -0.113 | 100.461
1 | 0.636 | 0.00593 | -0.113 | 107.206
1.5 | 0.697 | 0.0061 | -0.114 | 114.17
2 | 0.757 | 0.00631 | -0.114 | 119.947
2.5 | 0.817 | 0.00654 | -0.115 | 124.862
3 | 0.877 | 0.00683 | -0.115 | 128.375
3.5 | 0.936 | 0.00716 | -0.116 | 130.756
4 | 0.993 | 0.00614 | -0.116 | 161.743
4.5 | 1.049 | 0.00676 | -0.117 | 155.076
5 | 1.1 | 0.00736 | -0.117 | 149.446
5.5 | 1.147 | 0.00797 | -0.118 | 143.839
6 | 1.189 | 0.00875 | -0.118 | 135.891
6.5 | 1.224 | 0.0079 | -0.118 | 154.882
7 | 1.252 | 0.00821 | -0.119 | 152.522
7.5 | 1.272 | 0.00854 | -0.119 | 148.863
8 | 1.281 | 0.01485 | -0.119 | 86.241
8.5 | 1.279 | 0.01568 | -0.12 | 81.58
9 | 1.266 | 0.0166 | -0.12 | 76.254
9.5 | 1.239 | 0.01761 | -0.12 | 70.341
10 | 1.199 | 0.01872 | -0.121 | 64.042
10.5 | 1.146 | 0.02005 | -0.121 | 57.142
11 | 1.081 | 0.02112 | -0.121 | 51.157
11.5 | 0.999 | 0.02286 | -0.12 | 43.713
12 | 0.9 | 0.02626 | -0.118 | 34.277
12.5 | 0.794 | 0.03151 | -0.115 | 25.212
13 | 0.666 | 0.04905 | -0.106 | 13.576

## 62. Re 3M Mach 0.25 (2)
BIGFOIL.COM POLAR EXPORT
e211
EPPLER 211 |  |  |  | Cl Max: | 1.4716 | at alpha= | 12 | deg
XFOIL ncrit=9 |  |  |  | L/D Max: | 134.507 | at alpha= | 3 | deg
Re: | 3000000 |  |  | Cd Min: | 0.17249 | at alpha= | -15 | deg
Mach: | 0.25 |  |  | Cl=0 at alpha= | -4.072 | deg
|  |  |  | @ Cl=0.1, Cd= | 0.0057777
|  |  |  | @ Cl=0.4, Cd= | 0.0046605
|  |  |  | @ Cl=0.6, Cd= | 0.0051214
alpha (deg) | Cl | Cd | Cm | Cl/Cd
-15 | -0.5105 | 0.17249 | -0.0083 | -2.9596
-14.5 | -0.4998 | 0.16613 | -0.0102 | -3.0085
-14 | -0.4911 | 0.15821 | -0.0125 | -3.1041
-13.5 | -0.4849 | 0.15018 | -0.0146 | -3.2288
-13 | -0.48 | 0.1422 | -0.0165 | -3.3755
-12.5 | -0.4761 | 0.1343 | -0.0184 | -3.545
-12 | -0.4723 | 0.12627 | -0.0206 | -3.7404
-11.5 | -0.4598 | 0.11545 | -0.0278 | -3.9827
-11 | -0.4725 | 0.09996 | -0.0374 | -4.7269
-10.5 | -0.6227 | 0.05103 | -0.0712 | -12.2026
-10 | -0.6411 | 0.03246 | -0.0982 | -19.7505
-9.5 | -0.6163 | 0.02252 | -0.1081 | -27.3668
-9 | -0.5817 | 0.01936 | -0.1067 | -30.0465
-8.5 | -0.5245 | 0.01723 | -0.1081 | -30.4411
-8 | -0.469 | 0.01268 | -0.1106 | -36.9874
-7.5 | -0.4031 | 0.01072 | -0.113 | -37.6026
-7 | -0.3372 | 0.00943 | -0.115 | -35.7582
-6.5 | -0.2871 | 0.00862 | -0.1131 | -33.3063
-6 | -0.2254 | 0.00777 | -0.1138 | -29.009
-5.5 | -0.1682 | 0.00721 | -0.1134 | -23.3287
-5 | -0.1071 | 0.00667 | -0.1139 | -16.057
-4.5 | -0.0452 | 0.00618 | -0.1146 | -7.3139
-4 | 0.0076 | 0.00609 | -0.1132 | 1.2479
-3.5 | 0.0602 | 0.00604 | -0.1119 | 9.9669
-3 | 0.1133 | 0.00569 | -0.111 | 19.9121
-2.5 | 0.168 | 0.00547 | -0.1105 | 30.713
-2 | 0.2238 | 0.00518 | -0.1102 | 43.2046
-0.5 | 0.394 | 0.00465 | -0.11 | 84.7312
0 | 0.4513 | 0.00475 | -0.1099 | 95.0105
0.5 | 0.5087 | 0.00487 | -0.1097 | 104.4559
1 | 0.5659 | 0.00501 | -0.1095 | 112.9541
2 | 0.6792 | 0.00538 | -0.1089 | 126.2454
2.5 | 0.7352 | 0.00562 | -0.1084 | 130.8185
3 | 0.7909 | 0.00588 | -0.1079 | 134.5068
3.5 | 0.8412 | 0.00657 | -0.1064 | 128.0365
4.5 | 0.9406 | 0.00807 | -0.1032 | 116.5551
5 | 0.9908 | 0.00877 | -0.1016 | 112.9761
5.5 | 1.0398 | 0.00953 | -0.0997 | 109.1081
6 | 1.0865 | 0.01045 | -0.0973 | 103.9713
7 | 1.1819 | 0.01128 | -0.0924 | 104.7784
7.5 | 1.2311 | 0.012 | -0.0903 | 102.5917
8 | 1.2783 | 0.01283 | -0.0878 | 99.6337
8.5 | 1.3216 | 0.01388 | -0.0846 | 95.2161
9 | 1.3546 | 0.01552 | -0.0797 | 87.2809
9.5 | 1.3886 | 0.01659 | -0.0748 | 83.701
10 | 1.4178 | 0.01788 | -0.0693 | 79.2953
10.5 | 1.4434 | 0.01942 | -0.0635 | 74.3254
11 | 1.4594 | 0.02159 | -0.0568 | 67.5961
11.5 | 1.4694 | 0.02426 | -0.0501 | 60.5688
12 | 1.4716 | 0.02773 | -0.0436 | 53.0689
12.5 | 1.4685 | 0.03207 | -0.0383 | 45.7905
13 | 1.4641 | 0.03715 | -0.0347 | 39.4105
13.5 | 1.4485 | 0.04418 | -0.0328 | 32.7863
14 | 1.4288 | 0.0528 | -0.0333 | 27.0606
14.5 | 1.4015 | 0.06366 | -0.0364 | 22.0154
15 | 1.3695 | 0.07668 | -0.042 | 17.8599
15.5 | 1.3357 | 0.09158 | -0.0498 | 14.5851
16 | 1.3012 | 0.10806 | -0.0593 | 12.0415
16.5 | 1.263 | 0.1265 | -0.0704 | 9.9842
17 | 1.2279 | 0.14519 | -0.082 | 8.4572

## 63. Re 3M Mach 0.50 (1)
BIGFOIL.COM POLAR EXPORT
e211
EPPLER 211 |  |  |  | Cl Max: | 1.306 | at alpha= | 20 | deg
JavaFoil+Calcfoil stall+Eppler ext transition |  |  |  | L/D Max: | 178.309 | at alpha= | 4.5 | deg
Re: | 3000000 |  |  | Cd Min: | 0.00457 | at alpha= | -1.5 | deg
Mach: | 0.5 |  |  | Cl=0 at alpha= | -4.209 | deg
|  |  |  | @ Cl=0.1, Cd= | 0.0065209
|  |  |  | @ Cl=0.4, Cd= | 0.004583
|  |  |  | @ Cl=0.6, Cd= | 0.0048097
alpha (deg) | Cl | Cd | Cm | Cl/Cd
-20 | -0.855 | 0.16688 | -0.058 | -5.123
-19.5 | -0.827 | 0.16189 | -0.057 | -5.108
-19 | -0.798 | 0.15871 | -0.056 | -5.029
-18.5 | -0.772 | 0.15559 | -0.056 | -4.959
-18 | -0.745 | 0.14926 | -0.056 | -4.99
-17.5 | -0.718 | 0.1411 | -0.055 | -5.089
-17 | -0.692 | 0.13509 | -0.056 | -5.12
-16.5 | -0.665 | 0.13029 | -0.056 | -5.105
-16 | -0.64 | 0.12731 | -0.058 | -5.024
-15.5 | -0.612 | 0.12179 | -0.057 | -5.028
-15 | -0.584 | 0.11771 | -0.054 | -4.958
-14.5 | -0.557 | 0.11476 | -0.054 | -4.85
-14 | -0.53 | 0.11034 | -0.053 | -4.8
-13.5 | -0.503 | 0.10466 | -0.053 | -4.804
-13 | -0.476 | 0.10073 | -0.053 | -4.725
-12.5 | -0.45 | 0.09831 | -0.055 | -4.574
-12 | -0.422 | 0.09275 | -0.053 | -4.551
-11.5 | -0.394 | 0.08755 | -0.05 | -4.505
-11 | -0.368 | 0.08478 | -0.05 | -4.336
-10.5 | -0.341 | 0.0821 | -0.051 | -4.15
-10 | -0.314 | 0.079 | -0.051 | -3.972
-9.5 | -0.287 | 0.07563 | -0.05 | -3.79
-9 | -0.26 | 0.05989 | -0.052 | -4.34
-8.5 | -0.234 | 0.05344 | -0.059 | -4.377
-8 | -0.211 | 0.04362 | -0.074 | -4.829
-7.5 | -0.214 | 0.01049 | -0.111 | -20.399
-7 | -0.185 | 0.00901 | -0.114 | -20.557
-6.5 | -0.206 | 0.0422 | -0.054 | -4.873
-6 | -0.218 | 0.00762 | -0.117 | -28.634
-5.5 | -0.165 | 0.00772 | -0.118 | -21.373
-5 | -0.104 | 0.00745 | -0.119 | -13.941
-4.5 | -0.039 | 0.00727 | -0.119 | -5.363
-4 | 0.028 | 0.00717 | -0.12 | 3.915
-3.5 | 0.096 | 0.00654 | -0.121 | 14.713
-3 | 0.165 | 0.00621 | -0.121 | 26.544
-2.5 | 0.233 | 0.00595 | -0.122 | 39.234
-2 | 0.302 | 0.0057 | -0.123 | 53.025
-1.5 | 0.371 | 0.00457 | -0.123 | 81.125
-1 | 0.438 | 0.0046 | -0.124 | 95.272
-0.5 | 0.507 | 0.00471 | -0.125 | 107.604
0 | 0.574 | 0.00476 | -0.125 | 120.657
0.5 | 0.642 | 0.00489 | -0.126 | 131.243
1 | 0.71 | 0.00499 | -0.126 | 142.321
1.5 | 0.777 | 0.00515 | -0.127 | 151.002
2 | 0.844 | 0.00533 | -0.128 | 158.284
2.5 | 0.911 | 0.00554 | -0.128 | 164.362
3 | 0.977 | 0.00579 | -0.129 | 168.534
3.5 | 1.041 | 0.00632 | -0.129 | 164.77
4 | 1.104 | 0.007 | -0.13 | 157.58
4.5 | 1.162 | 0.00652 | -0.13 | 178.309
5 | 1.209 | 0.00707 | -0.131 | 171.137
5.5 | 1.242 | 0.0081 | -0.131 | 153.366
6 | 1.251 | 0.01486 | -0.132 | 84.172
6.5 | 1.207 | 0.01617 | -0.132 | 74.626
7 | 0.748 | 0.01749 | -0.132 | 42.733
7.5 | 0.779 | 0.01913 | -0.133 | 40.737
8 | 0.686 | 0.04916 | -0.096 | 13.947
8.5 | 0.791 | 0.02789 | -0.123 | 28.364
9 | 0.712 | 0.06547 | -0.066 | 10.868
9.5 | 0.737 | 0.07639 | -0.064 | 9.648
10 | 0.764 | 0.08192 | -0.065 | 9.323
10.5 | 0.789 | 0.08264 | -0.064 | 9.551
11 | 0.816 | 0.09176 | -0.065 | 8.89
11.5 | 0.845 | 0.09443 | -0.072 | 8.946
12 | 0.872 | 0.10385 | -0.074 | 8.395
12.5 | 0.897 | 0.10387 | -0.072 | 8.631
13 | 0.923 | 0.10621 | -0.073 | 8.691
13.5 | 0.952 | 0.11062 | -0.077 | 8.603
14 | 0.983 | 0.11479 | -0.083 | 8.56
14.5 | 1.004 | 0.12017 | -0.079 | 8.355
15 | 1.03 | 0.12537 | -0.08 | 8.217
15.5 | 1.057 | 0.12952 | -0.081 | 8.157
16 | 1.086 | 0.1323 | -0.085 | 8.209
16.5 | 1.118 | 0.13651 | -0.089 | 8.187
17 | 1.146 | 0.14294 | -0.091 | 8.021
17.5 | 1.163 | 0.14652 | -0.086 | 7.939
18 | 1.189 | 0.14972 | -0.087 | 7.943
18.5 | 1.215 | 0.15626 | -0.088 | 7.776
19 | 1.246 | 0.15886 | -0.091 | 7.843
19.5 | 1.277 | 0.16221 | -0.094 | 7.871
20 | 1.306 | 0.1682 | -0.096 | 7.763

## 64. Re 3M Mach 0.50 (2)
BIGFOIL.COM POLAR EXPORT
e211
EPPLER 211 |  |  |  | Cl Max: | 1.3411 | at alpha= | 8.5 | deg
XFOIL ncrit=9 |  |  |  | L/D Max: | 137.875 | at alpha= | 3 | deg
Re: | 3000000 |  |  | Cd Min: | 0.26105 | at alpha= | -20 | deg
Mach: | 0.5 |  |  | Cl=0 at alpha= | -3.8931 | deg
|  |  |  | @ Cl=0.1, Cd= | 0.0064357
|  |  |  | @ Cl=0.4, Cd= | 0.00491
|  |  |  | @ Cl=0.6, Cd= | 0.0052434
alpha (deg) | Cl | Cd | Cm | Cl/Cd
-20 | -0.6783 | 0.26105 | 0.0208 | -2.5984
-19.5 | -0.6605 | 0.25423 | 0.0175 | -2.598
-19 | -0.6427 | 0.2471 | 0.0142 | -2.601
-18.5 | -0.6245 | 0.2394 | 0.011 | -2.6086
-18 | -0.6071 | 0.23141 | 0.0078 | -2.6235
-17.5 | -0.5905 | 0.2236 | 0.0048 | -2.6409
-17 | -0.5749 | 0.21536 | 0.0018 | -2.6695
-16.5 | -0.5596 | 0.20763 | -0.0009 | -2.6952
-16 | -0.5459 | 0.19973 | -0.0035 | -2.7332
-15.5 | -0.5299 | 0.19327 | -0.0058 | -2.7418
-15 | -0.5146 | 0.18637 | -0.0081 | -2.7612
-14.5 | -0.4999 | 0.17919 | -0.0104 | -2.7898
-14 | -0.4872 | 0.1708 | -0.013 | -2.8525
-13.5 | -0.4759 | 0.16291 | -0.0151 | -2.9212
-13 | -0.4647 | 0.15511 | -0.0173 | -2.9959
-12.5 | -0.4493 | 0.14629 | -0.0215 | -3.0713
-12 | -0.4368 | 0.13722 | -0.026 | -3.1832
-11.5 | -0.4113 | 0.12935 | -0.0322 | -3.1797
-11 | -0.3892 | 0.11949 | -0.0398 | -3.2572
-10.5 | -0.3767 | 0.1079 | -0.0471 | -3.4912
-10 | -0.3614 | 0.09789 | -0.0546 | -3.6919
-9.5 | -0.3546 | 0.08826 | -0.0605 | -4.0177
-9 | -0.3532 | 0.07776 | -0.0683 | -4.5422
-8.5 | -0.3427 | 0.06739 | -0.0782 | -5.0853
-8 | -0.3445 | 0.0537 | -0.0927 | -6.4153
-7.5 | -0.3473 | 0.03677 | -0.1148 | -9.4452
-7 | -0.3446 | 0.02498 | -0.1292 | -13.795
-6.5 | -0.3195 | 0.0165 | -0.1317 | -19.3636
-6 | -0.2613 | 0.01156 | -0.1322 | -22.6038
-5.5 | -0.2049 | 0.00918 | -0.1294 | -22.3203
-4.5 | -0.0706 | 0.00712 | -0.1272 | -9.9157
-4 | -0.013 | 0.00674 | -0.1245 | -1.9288
-3.5 | 0.0478 | 0.00656 | -0.1225 | 7.2866
-3 | 0.1108 | 0.00641 | -0.1212 | 17.2855
-2.5 | 0.1735 | 0.006 | -0.1204 | 28.9167
-2 | 0.2374 | 0.00567 | -0.12 | 41.8695
-1.5 | 0.302 | 0.00531 | -0.1199 | 56.8738
-1 | 0.3664 | 0.00491 | -0.1199 | 74.6232
-0.5 | 0.4318 | 0.00491 | -0.1197 | 87.943
0 | 0.4971 | 0.00501 | -0.1194 | 99.2216
0.5 | 0.562 | 0.00515 | -0.119 | 109.1262
1 | 0.6271 | 0.00531 | -0.1185 | 118.0979
2 | 0.7559 | 0.00574 | -0.1171 | 131.6899
2.5 | 0.8197 | 0.00603 | -0.116 | 135.937
3 | 0.8824 | 0.0064 | -0.1147 | 137.875
3.5 | 0.9374 | 0.00725 | -0.1119 | 129.2966
4 | 0.9923 | 0.00812 | -0.1088 | 122.2044
4.5 | 1.0458 | 0.00905 | -0.1054 | 115.558
5 | 1.0977 | 0.01005 | -0.1013 | 109.2239
6 | 1.2012 | 0.0119 | -0.0921 | 100.9412
6.5 | 1.246 | 0.01282 | -0.0857 | 97.1919
7.5 | 1.3131 | 0.01538 | -0.0688 | 85.3771
8 | 1.3344 | 0.01777 | -0.0594 | 75.0929
8.5 | 1.3411 | 0.02123 | -0.0493 | 63.17
9 | 1.3337 | 0.02623 | -0.0403 | 50.8464
9.5 | 1.3153 | 0.03303 | -0.0341 | 39.8214
10 | 1.2857 | 0.04209 | -0.0319 | 30.5464
10.5 | 1.2515 | 0.05319 | -0.034 | 23.5289
11 | 1.2152 | 0.06626 | -0.0398 | 18.3399
11.5 | 1.1792 | 0.08112 | -0.0485 | 14.5365
12 | 1.1458 | 0.09741 | -0.059 | 11.7627
12.5 | 1.1163 | 0.1145 | -0.07 | 9.7493
13 | 1.0916 | 0.13123 | -0.0804 | 8.3182
13.5 | 1.072 | 0.14739 | -0.0904 | 7.2732

## 65. Re 4M Mach 0.00 (1)
BIGFOIL.COM POLAR EXPORT
e211
EPPLER 211 |  |  |  | Cl Max: | 1.313 | at alpha= | 9.5 | deg
JavaFoil+Calcfoil stall+Eppler ext transition |  |  |  | L/D Max: | 160.391 | at alpha= | 7.5 | deg
Re: | 4000000 |  |  | Cd Min: | 0.00519 | at alpha= | -1.5 | deg
Mach: | 0 |  |  | Cl=0 at alpha= | -4.2069 | deg
|  |  |  | @ Cl=0.1, Cd= | 0.0058676
|  |  |  | @ Cl=0.4, Cd= | 0.0052373
|  |  |  | @ Cl=0.6, Cd= | 0.0056675
alpha (deg) | Cl | Cd | Cm | Cl/Cd
-16 | -0.481 | 0.10429 | -0.053 | -4.612
-15.5 | -0.492 | 0.09844 | -0.054 | -4.996
-15 | -0.501 | 0.09301 | -0.055 | -5.388
-14.5 | -0.511 | 0.08429 | -0.058 | -6.066
-14 | -0.518 | 0.07835 | -0.06 | -6.61
-13.5 | -0.523 | 0.07201 | -0.062 | -7.263
-13 | -0.527 | 0.06476 | -0.065 | -8.135
-12.5 | -0.521 | 0.06426 | -0.063 | -8.111
-12 | -0.554 | 0.03169 | -0.08 | -17.484
-11.5 | -0.556 | 0.0238 | -0.084 | -23.355
-11 | -0.557 | 0.01643 | -0.088 | -33.875
-10.5 | -0.551 | 0.01182 | -0.092 | -46.645
-10 | -0.536 | 0.00983 | -0.094 | -54.49
-9.5 | -0.513 | 0.00877 | -0.096 | -58.431
-9 | -0.483 | 0.00695 | -0.098 | -69.47
-8.5 | -0.445 | 0.00709 | -0.098 | -62.846
-8 | -0.404 | 0.00676 | -0.099 | -59.759
-7.5 | -0.358 | 0.00697 | -0.1 | -51.406
-7 | -0.309 | 0.00688 | -0.1 | -44.955
-6.5 | -0.258 | 0.00684 | -0.101 | -37.729
-6 | -0.204 | 0.00685 | -0.102 | -29.842
-5.5 | -0.149 | 0.00674 | -0.102 | -22.076
-5 | -0.092 | 0.00664 | -0.103 | -13.865
-4.5 | -0.034 | 0.00659 | -0.103 | -5.186
-4 | 0.024 | 0.00618 | -0.104 | 3.955
-3.5 | 0.084 | 0.00593 | -0.105 | 14.098
-3 | 0.143 | 0.0057 | -0.105 | 25.064
-2.5 | 0.202 | 0.00552 | -0.106 | 36.632
-2 | 0.262 | 0.00535 | -0.106 | 48.984
-1.5 | 0.321 | 0.00519 | -0.107 | 61.95
-1 | 0.38 | 0.0052 | -0.107 | 73.048
-0.5 | 0.439 | 0.00531 | -0.108 | 82.656
0 | 0.498 | 0.00544 | -0.109 | 91.664
0.5 | 0.557 | 0.00558 | -0.109 | 99.84
1 | 0.616 | 0.0057 | -0.11 | 108.075
1.5 | 0.675 | 0.00586 | -0.11 | 115.139
2 | 0.733 | 0.00605 | -0.111 | 121.192
2.5 | 0.791 | 0.00629 | -0.111 | 125.825
3 | 0.849 | 0.00654 | -0.112 | 129.767
3.5 | 0.907 | 0.00696 | -0.112 | 130.314
4 | 0.963 | 0.00762 | -0.113 | 126.385
4.5 | 1.018 | 0.0082 | -0.113 | 124.15
5 | 1.068 | 0.00702 | -0.113 | 152.14
5.5 | 1.116 | 0.00745 | -0.114 | 149.78
6 | 1.16 | 0.00791 | -0.114 | 146.704
6.5 | 1.2 | 0.0088 | -0.115 | 136.27
7 | 1.234 | 0.00912 | -0.115 | 135.339
7.5 | 1.263 | 0.00788 | -0.115 | 160.391
8 | 1.286 | 0.00818 | -0.116 | 157.282
8.5 | 1.302 | 0.00848 | -0.116 | 153.496
9 | 1.311 | 0.01448 | -0.116 | 90.57
9.5 | 1.313 | 0.01526 | -0.117 | 86.052
10 | 1.309 | 0.01603 | -0.117 | 81.637
10.5 | 1.297 | 0.01669 | -0.117 | 77.692
11 | 1.278 | 0.01744 | -0.117 | 73.297
11.5 | 1.254 | 0.01847 | -0.118 | 67.914
12 | 1.224 | 0.01973 | -0.118 | 62.041
12.5 | 1.186 | 0.0214 | -0.117 | 55.415
13 | 1.145 | 0.02244 | -0.117 | 51.03
13.5 | 1.085 | 0.02631 | -0.115 | 41.252
14 | 1.028 | 0.03106 | -0.113 | 33.097
14.5 | 0.971 | 0.0372 | -0.11 | 26.094

## 66. Re 4M Mach 0.00 (2)
BIGFOIL.COM POLAR EXPORT
e211
EPPLER 211 |  |  |  | Cl Max: | 1.6449 | at alpha= | 16 | deg
XFOIL ncrit=9 |  |  |  | L/D Max: | 134.343 | at alpha= | 3 | deg
Re: | 4000000 |  |  | Cd Min: | 0.20224 | at alpha= | -17.5 | deg
Mach: | 0 |  |  | Cl=0 at alpha= | -4.0732 | deg
|  |  |  | @ Cl=0.1, Cd= | 0.0055044
|  |  |  | @ Cl=0.4, Cd= | 0.0044744
|  |  |  | @ Cl=0.6, Cd= | 0.0049611
alpha (deg) | Cl | Cd | Cm | Cl/Cd
-17.5 | -0.5651 | 0.20224 | 0.0032 | -2.7942
-17 | -0.5511 | 0.19613 | 0.0009 | -2.8099
-16.5 | -0.5414 | 0.18904 | -0.0013 | -2.8639
-16 | -0.5331 | 0.18185 | -0.0034 | -2.9315
-15.5 | -0.9905 | 0.06518 | -0.0554 | -15.1964
-15 | -0.9972 | 0.05487 | -0.0625 | -18.1739
-14.5 | -1.086 | 0.03108 | -0.0849 | -34.9421
-14 | -1.0496 | 0.02887 | -0.0879 | -36.3561
-13.5 | -1.0223 | 0.02431 | -0.0936 | -42.0527
-13 | -0.9942 | 0.02257 | -0.0916 | -44.0496
-12.5 | -0.9516 | 0.02023 | -0.0928 | -47.0391
-12 | -0.8969 | 0.01879 | -0.0949 | -47.7328
-11.5 | -0.8305 | 0.01775 | -0.0988 | -46.7887
-11 | -0.7614 | 0.01643 | -0.1034 | -46.3421
-10.5 | -0.7008 | 0.01465 | -0.1065 | -47.8362
-10 | -0.6514 | 0.0136 | -0.1064 | -47.8971
-9.5 | -0.6036 | 0.01239 | -0.1058 | -48.7167
-9 | -0.5458 | 0.01136 | -0.1072 | -48.0458
-8.5 | -0.4864 | 0.01037 | -0.1088 | -46.9045
-8 | -0.4267 | 0.00948 | -0.1103 | -45.0105
-7.5 | -0.3675 | 0.00877 | -0.1115 | -41.9042
-7 | -0.3176 | 0.00771 | -0.1108 | -41.1933
-6.5 | -0.2635 | 0.00706 | -0.1107 | -37.3229
-6 | -0.206 | 0.00662 | -0.1112 | -31.1178
-5.5 | -0.1505 | 0.00626 | -0.1112 | -24.0415
-5 | -0.0945 | 0.00599 | -0.1113 | -15.7763
-4.5 | -0.0443 | 0.00594 | -0.11 | -7.4579
-3 | 0.1114 | 0.00547 | -0.1078 | 20.3656
-2.5 | 0.1654 | 0.00528 | -0.1075 | 31.3258
-2 | 0.22 | 0.00504 | -0.1075 | 43.6508
-1.5 | 0.2749 | 0.00477 | -0.1076 | 57.631
-1 | 0.3298 | 0.00445 | -0.1077 | 74.1124
-0.5 | 0.385 | 0.00445 | -0.1077 | 86.5169
0 | 0.4404 | 0.00454 | -0.1076 | 97.0044
0.5 | 0.4959 | 0.00465 | -0.1076 | 106.6452
1 | 0.5511 | 0.0048 | -0.1074 | 114.8125
2 | 0.6604 | 0.00516 | -0.107 | 127.9845
2.5 | 0.7144 | 0.00539 | -0.1067 | 132.5417
3 | 0.7671 | 0.00571 | -0.1062 | 134.3433
3.5 | 0.8157 | 0.00639 | -0.105 | 127.6526
4.5 | 0.9139 | 0.00768 | -0.1027 | 118.9974
5 | 0.9637 | 0.00824 | -0.1017 | 116.9539
5.5 | 1.0123 | 0.00888 | -0.1004 | 113.9977
6 | 1.0587 | 0.00969 | -0.0988 | 109.257
6.5 | 1.109 | 0.0101 | -0.0978 | 109.802
7 | 1.1587 | 0.01045 | -0.0968 | 110.8804
7.5 | 1.2024 | 0.01076 | -0.0944 | 111.7472
8 | 1.2482 | 0.01157 | -0.0926 | 107.8825
8.5 | 1.2953 | 0.01219 | -0.0912 | 106.2592
9 | 1.3415 | 0.01283 | -0.0896 | 104.5596
9.5 | 1.3859 | 0.01355 | -0.0878 | 102.2804
10 | 1.4286 | 0.01432 | -0.0857 | 99.7626
10.5 | 1.4702 | 0.01508 | -0.0835 | 97.4934
11 | 1.508 | 0.01597 | -0.0806 | 94.4271
11.5 | 1.5402 | 0.01681 | -0.0766 | 91.624
12 | 1.5699 | 0.01775 | -0.0723 | 88.4451
12.5 | 1.5958 | 0.01895 | -0.0677 | 84.2111
13 | 1.6132 | 0.0207 | -0.0621 | 77.9324
13.5 | 1.6027 | 0.02429 | -0.0533 | 65.9819
14 | 1.6237 | 0.02603 | -0.0495 | 62.378
14.5 | 1.6363 | 0.0285 | -0.0454 | 57.414
15 | 1.6424 | 0.03172 | -0.0414 | 51.7781
15.5 | 1.6444 | 0.0357 | -0.0383 | 46.0616
16 | 1.6449 | 0.04032 | -0.0363 | 40.7961
16.5 | 1.6375 | 0.04638 | -0.0354 | 35.3062
17 | 1.6273 | 0.05354 | -0.0358 | 30.3941
17.5 | 1.6049 | 0.0632 | -0.0381 | 25.394
18 | 1.5879 | 0.07302 | -0.0416 | 21.7461
18.5 | 1.5469 | 0.08796 | -0.0484 | 17.5864
19 | 1.5043 | 0.1046 | -0.0571 | 14.3815
19.5 | 1.4547 | 0.12394 | -0.0681 | 11.7371
20 | 1.3986 | 0.14585 | -0.0816 | 9.5893

## 67. Re 4M Mach 0.10 (1)
BIGFOIL.COM POLAR EXPORT
e211
EPPLER 211 |  |  |  | Cl Max: | 1.307 | at alpha= | 9 | deg
JavaFoil+Calcfoil stall+Eppler ext transition |  |  |  | L/D Max: | 159.707 | at alpha= | 7.5 | deg
Re: | 4000000 |  |  | Cd Min: | 0.0052 | at alpha= | -1 | deg
Mach: | 0.1 |  |  | Cl=0 at alpha= | -4.2119 | deg
|  |  |  | @ Cl=0.1, Cd= | 0.005864
|  |  |  | @ Cl=0.4, Cd= | 0.0052305
|  |  |  | @ Cl=0.6, Cd= | 0.0056714
alpha (deg) | Cl | Cd | Cm | Cl/Cd
-16.5 | -0.432 | 0.11126 | -0.052 | -3.885
-16 | -0.447 | 0.10555 | -0.053 | -4.233
-15.5 | -0.46 | 0.09945 | -0.054 | -4.63
-15 | -0.473 | 0.09371 | -0.055 | -5.046
-14.5 | -0.485 | 0.08568 | -0.058 | -5.665
-14 | -0.495 | 0.07955 | -0.059 | -6.222
-13.5 | -0.503 | 0.07325 | -0.062 | -6.864
-13 | -0.508 | 0.06698 | -0.064 | -7.591
-12.5 | -0.506 | 0.06595 | -0.063 | -7.674
-12 | -0.531 | 0.03906 | -0.077 | -13.597
-11.5 | -0.543 | 0.02557 | -0.084 | -21.234
-11 | -0.543 | 0.01899 | -0.087 | -28.574
-10.5 | -0.541 | 0.01303 | -0.092 | -41.522
-10 | -0.53 | 0.01021 | -0.094 | -51.882
-9.5 | -0.509 | 0.00896 | -0.096 | -56.819
-9 | -0.481 | 0.00823 | -0.098 | -58.481
-8.5 | -0.445 | 0.00717 | -0.099 | -62.023
-8 | -0.404 | 0.00683 | -0.1 | -59.127
-7.5 | -0.359 | 0.00693 | -0.1 | -51.77
-7 | -0.31 | 0.00684 | -0.101 | -45.346
-6.5 | -0.259 | 0.00688 | -0.102 | -37.595
-6 | -0.205 | 0.00691 | -0.102 | -29.701
-5.5 | -0.15 | 0.00675 | -0.103 | -22.138
-5 | -0.092 | 0.00667 | -0.103 | -13.866
-4.5 | -0.034 | 0.00658 | -0.104 | -5.215
-4 | 0.025 | 0.00623 | -0.105 | 3.945
-3.5 | 0.084 | 0.00592 | -0.105 | 14.183
-3 | 0.144 | 0.00571 | -0.106 | 25.154
-2.5 | 0.203 | 0.00555 | -0.106 | 36.64
-2 | 0.263 | 0.00537 | -0.107 | 49.005
-1.5 | 0.323 | 0.00521 | -0.107 | 62.025
-1 | 0.382 | 0.0052 | -0.108 | 73.385
-0.5 | 0.441 | 0.0053 | -0.109 | 83.227
0 | 0.501 | 0.00543 | -0.109 | 92.281
0.5 | 0.56 | 0.00559 | -0.11 | 100.23
1 | 0.619 | 0.00571 | -0.11 | 108.484
1.5 | 0.678 | 0.00588 | -0.111 | 115.286
2 | 0.737 | 0.00609 | -0.111 | 120.938
2.5 | 0.795 | 0.00632 | -0.112 | 125.913
3 | 0.854 | 0.00656 | -0.112 | 130.024
3.5 | 0.911 | 0.00703 | -0.113 | 129.679
4 | 0.968 | 0.00765 | -0.113 | 126.587
4.5 | 1.023 | 0.00654 | -0.114 | 156.428
5 | 1.073 | 0.00706 | -0.114 | 151.991
5.5 | 1.121 | 0.00751 | -0.114 | 149.326
6 | 1.165 | 0.00811 | -0.115 | 143.669
6.5 | 1.204 | 0.00886 | -0.115 | 135.797
7 | 1.238 | 0.0092 | -0.116 | 134.496
7.5 | 1.265 | 0.00792 | -0.116 | 159.707
8 | 1.287 | 0.00823 | -0.116 | 156.322
8.5 | 1.301 | 0.00854 | -0.117 | 152.282
9 | 1.307 | 0.01467 | -0.117 | 89.105
9.5 | 1.306 | 0.01547 | -0.117 | 84.422
10 | 1.298 | 0.01624 | -0.118 | 79.898
10.5 | 1.282 | 0.01682 | -0.118 | 76.207
11 | 1.259 | 0.01779 | -0.118 | 70.738
11.5 | 1.229 | 0.01887 | -0.118 | 65.121
12 | 1.193 | 0.02016 | -0.118 | 59.149
12.5 | 1.147 | 0.02193 | -0.118 | 52.31
13 | 1.092 | 0.02432 | -0.116 | 44.905
13.5 | 1.031 | 0.02817 | -0.114 | 36.613
14 | 0.969 | 0.03356 | -0.112 | 28.887

## 68. Re 4M Mach 0.10 (2)
BIGFOIL.COM POLAR EXPORT
e211
EPPLER 211 |  |  |  | Cl Max: | 1.6144 | at alpha= | 15 | deg
XFOIL ncrit=9 |  |  |  | L/D Max: | 134.555 | at alpha= | 3 | deg
Re: | 4000000 |  |  | Cd Min: | 0.17124 | at alpha= | 20 | deg
Mach: | 0.1 |  |  | Cl=0 at alpha= | -4.055 | deg
|  |  |  | @ Cl=0.1, Cd= | 0.0055635
|  |  |  | @ Cl=0.4, Cd= | 0.0044814
|  |  |  | @ Cl=0.6, Cd= | 0.0049615
alpha (deg) | Cl | Cd | Cm | Cl/Cd
-14.5 | -0.9863 | 0.04977 | -0.0683 | -19.8172
-14 | -0.9888 | 0.04025 | -0.0775 | -24.5665
-13.5 | -1.0122 | 0.02817 | -0.0914 | -35.9318
-13 | -0.9876 | 0.02491 | -0.0931 | -39.6467
-12.5 | -0.9545 | 0.02179 | -0.0939 | -43.8045
-12 | -0.9017 | 0.02007 | -0.0959 | -44.9278
-11.5 | -0.8351 | 0.01902 | -0.0996 | -43.9064
-11 | -0.7655 | 0.01756 | -0.1043 | -43.5934
-10.5 | -0.7051 | 0.01548 | -0.1075 | -45.5491
-10 | -0.6527 | 0.01428 | -0.108 | -45.7073
-9.5 | -0.6075 | 0.01292 | -0.1068 | -47.0201
-9 | -0.5497 | 0.01177 | -0.1081 | -46.7035
-8.5 | -0.4899 | 0.01067 | -0.1097 | -45.9138
-8 | -0.4298 | 0.0097 | -0.1112 | -44.3093
-7 | -0.3186 | 0.00811 | -0.1117 | -39.2848
-6.5 | -0.2658 | 0.00711 | -0.1114 | -37.384
-6 | -0.208 | 0.00666 | -0.1118 | -31.2312
-5.5 | -0.1519 | 0.00628 | -0.1119 | -24.1879
-5 | -0.0957 | 0.00602 | -0.1118 | -15.897
-4.5 | -0.0453 | 0.00597 | -0.1105 | -7.5879
-4 | 0.0056 | 0.00586 | -0.1094 | 0.95563
-3.5 | 0.0583 | 0.00583 | -0.1086 | 10
-3 | 0.1115 | 0.00549 | -0.1082 | 20.3097
-2.5 | 0.1657 | 0.0053 | -0.108 | 31.2642
-2 | 0.2207 | 0.00507 | -0.108 | 43.5306
-1.5 | 0.276 | 0.00478 | -0.1081 | 57.7406
-1 | 0.3312 | 0.00447 | -0.1082 | 74.094
-0.5 | 0.3867 | 0.00446 | -0.1081 | 86.704
0 | 0.4425 | 0.00455 | -0.1081 | 97.2527
0.5 | 0.4983 | 0.00466 | -0.108 | 106.9313
1 | 0.5537 | 0.00481 | -0.1079 | 115.1143
2 | 0.6637 | 0.00517 | -0.1074 | 128.3752
2.5 | 0.718 | 0.00541 | -0.1071 | 132.7172
3 | 0.771 | 0.00573 | -0.1065 | 134.555
3.5 | 0.8199 | 0.00641 | -0.1053 | 127.9095
4 | 0.8686 | 0.00712 | -0.104 | 121.9944
4.5 | 0.9186 | 0.00771 | -0.1029 | 119.144
5 | 0.9686 | 0.00828 | -0.1018 | 116.9807
5.5 | 1.0172 | 0.00895 | -0.1005 | 113.6536
6 | 1.0642 | 0.00974 | -0.0988 | 109.2608
6.5 | 1.1149 | 0.01016 | -0.0978 | 109.7343
7 | 1.1648 | 0.01053 | -0.0967 | 110.6173
7.5 | 1.2085 | 0.01086 | -0.0941 | 111.2799
8 | 1.2544 | 0.01169 | -0.0922 | 107.3054
8.5 | 1.3017 | 0.01232 | -0.0906 | 105.6575
9 | 1.3479 | 0.01299 | -0.0889 | 103.7644
9.5 | 1.3921 | 0.01375 | -0.0869 | 101.2436
10 | 1.4344 | 0.01457 | -0.0845 | 98.4489
10.5 | 1.4756 | 0.01537 | -0.082 | 96.0052
11 | 1.5104 | 0.0163 | -0.0783 | 92.6626
11.5 | 1.5415 | 0.01721 | -0.074 | 89.57
12 | 1.5701 | 0.01828 | -0.0694 | 85.8917
12.5 | 1.5864 | 0.02013 | -0.0633 | 78.8077
13 | 1.5809 | 0.02338 | -0.0547 | 67.6176
13.5 | 1.5915 | 0.02581 | -0.0493 | 61.6621
14 | 1.6077 | 0.02806 | -0.0453 | 57.2951
14.5 | 1.6143 | 0.03126 | -0.0412 | 51.6411
15 | 1.6144 | 0.03543 | -0.0377 | 45.5659
15.5 | 1.61 | 0.04061 | -0.0355 | 39.6454
16 | 1.6041 | 0.04663 | -0.0346 | 34.4006
16.5 | 1.5883 | 0.05466 | -0.0354 | 29.0578
17 | 1.5686 | 0.0642 | -0.0379 | 24.433
17.5 | 1.5363 | 0.07677 | -0.0428 | 20.0117
18 | 1.5083 | 0.0899 | -0.049 | 16.7775
18.5 | 1.4575 | 0.10859 | -0.0591 | 13.422
19 | 1.4084 | 0.12831 | -0.0707 | 10.9765
19.5 | 1.3573 | 0.14956 | -0.0839 | 9.0753
20 | 1.3087 | 0.17124 | -0.0979 | 7.6425

## 69. Re 4M Mach 0.25 (1)
BIGFOIL.COM POLAR EXPORT
e211
EPPLER 211 |  |  |  | Cl Max: | 1.282 | at alpha= | 8 | deg
JavaFoil+Calcfoil stall+Eppler ext transition |  |  |  | L/D Max: | 159.908 | at alpha= | 4 | deg
Re: | 4000000 |  |  | Cd Min: | 0.00524 | at alpha= | -1 | deg
Mach: | 0.25 |  |  | Cl=0 at alpha= | -4.2083 | deg
|  |  |  | @ Cl=0.1, Cd= | 0.0059416
|  |  |  | @ Cl=0.4, Cd= | 0.0052571
|  |  |  | @ Cl=0.6, Cd= | 0.0056797
alpha (deg) | Cl | Cd | Cm | Cl/Cd
-15 | -0.198 | 0.09968 | -0.053 | -1.989
-14.5 | -0.246 | 0.09263 | -0.055 | -2.659
-14 | -0.288 | 0.08703 | -0.056 | -3.306
-13.5 | -0.324 | 0.08135 | -0.058 | -3.985
-13 | -0.357 | 0.07457 | -0.061 | -4.783
-12.5 | -0.381 | 0.07245 | -0.06 | -5.263
-12 | -0.405 | 0.0632 | -0.065 | -6.414
-11.5 | -0.424 | 0.05424 | -0.07 | -7.826
-11 | -0.446 | 0.03899 | -0.079 | -11.447
-10.5 | -0.473 | 0.02124 | -0.089 | -22.246
-10 | -0.478 | 0.01527 | -0.093 | -31.281
-9.5 | -0.473 | 0.01169 | -0.096 | -40.429
-9 | -0.461 | 0.00918 | -0.099 | -50.226
-8.5 | -0.435 | 0.00849 | -0.101 | -51.289
-8 | -0.402 | 0.00701 | -0.102 | -57.434
-7.5 | -0.361 | 0.00688 | -0.103 | -52.464
-7 | -0.314 | 0.00707 | -0.104 | -44.422
-6.5 | -0.263 | 0.00711 | -0.104 | -37.03
-6 | -0.209 | 0.00703 | -0.105 | -29.759
-5.5 | -0.153 | 0.00688 | -0.106 | -22.225
-5 | -0.095 | 0.00679 | -0.106 | -13.954
-4.5 | -0.035 | 0.00667 | -0.107 | -5.276
-4 | 0.025 | 0.00626 | -0.107 | 4.032
-3.5 | 0.086 | 0.00598 | -0.108 | 14.418
-3 | 0.148 | 0.00581 | -0.109 | 25.408
-2.5 | 0.209 | 0.00559 | -0.109 | 37.387
-2 | 0.271 | 0.00547 | -0.11 | 49.488
-1.5 | 0.332 | 0.00526 | -0.11 | 63.104
-1 | 0.392 | 0.00524 | -0.111 | 74.833
-0.5 | 0.453 | 0.00537 | -0.112 | 84.395
0 | 0.514 | 0.00551 | -0.112 | 93.427
0.5 | 0.575 | 0.00561 | -0.113 | 102.488
1 | 0.636 | 0.00578 | -0.113 | 110.056
1.5 | 0.697 | 0.00597 | -0.114 | 116.648
2 | 0.757 | 0.00618 | -0.114 | 122.564
2.5 | 0.817 | 0.00643 | -0.115 | 126.979
3 | 0.877 | 0.00669 | -0.115 | 131.055
3.5 | 0.936 | 0.00723 | -0.116 | 129.494
4 | 0.994 | 0.00621 | -0.116 | 159.908
4.5 | 1.049 | 0.00677 | -0.117 | 154.911
5 | 1.1 | 0.00725 | -0.117 | 151.829
5.5 | 1.147 | 0.0077 | -0.118 | 148.926
6 | 1.189 | 0.00837 | -0.118 | 142.131
6.5 | 1.225 | 0.00913 | -0.118 | 134.125
7 | 1.253 | 0.00788 | -0.119 | 158.965
7.5 | 1.272 | 0.00819 | -0.119 | 155.274
8 | 1.282 | 0.00858 | -0.12 | 149.288
8.5 | 1.28 | 0.01497 | -0.12 | 85.52
9 | 1.266 | 0.01581 | -0.12 | 80.097
9.5 | 1.24 | 0.01685 | -0.12 | 73.548
10 | 1.2 | 0.01788 | -0.121 | 67.098
10.5 | 1.147 | 0.0189 | -0.121 | 60.706
11 | 1.083 | 0.01993 | -0.121 | 54.348
11.5 | 1.006 | 0.02134 | -0.121 | 47.148
12 | 0.911 | 0.02367 | -0.119 | 38.501
12.5 | 0.808 | 0.0272 | -0.117 | 29.7
13 | 0.685 | 0.0384 | -0.111 | 17.841

## 70. Re 4M Mach 0.25 (2)
BIGFOIL.COM POLAR EXPORT
e211
EPPLER 211 |  |  |  | Cl Max: | 1.5332 | at alpha= | 12 | deg
XFOIL ncrit=9 |  |  |  | L/D Max: | 136.254 | at alpha= | 3 | deg
Re: | 4000000 |  |  | Cd Min: | 0.17903 | at alpha= | -15.5 | deg
Mach: | 0.25 |  |  | Cl=0 at alpha= | -4.02 | deg
|  |  |  | @ Cl=0.1, Cd= | 0.0056908
|  |  |  | @ Cl=0.4, Cd= | 0.0045154
|  |  |  | @ Cl=0.6, Cd= | 0.0049436
alpha (deg) | Cl | Cd | Cm | Cl/Cd
-15.5 | -0.5248 | 0.17903 | -0.0052 | -2.9314
-15 | -0.5143 | 0.17078 | -0.0084 | -3.0115
-14.5 | -0.5092 | 0.15962 | -0.0126 | -3.1901
-14 | -0.4934 | 0.15328 | -0.0161 | -3.2189
-13.5 | -0.4782 | 0.14707 | -0.0191 | -3.2515
-13 | -0.4633 | 0.13987 | -0.0224 | -3.3124
-12.5 | -0.4513 | 0.13101 | -0.0269 | -3.4448
-11.5 | -0.6211 | 0.07221 | -0.0577 | -8.6013
-11 | -0.688 | 0.04005 | -0.0893 | -17.1785
-10.5 | -0.702 | 0.0254 | -0.1093 | -27.6378
-10 | -0.6532 | 0.02113 | -0.1138 | -30.9134
-9.5 | -0.6161 | 0.0175 | -0.1135 | -35.2057
-9 | -0.5673 | 0.01506 | -0.1133 | -37.6693
-8.5 | -0.5072 | 0.01298 | -0.1149 | -39.0755
-8 | -0.4457 | 0.01128 | -0.1162 | -39.5124
-7.5 | -0.384 | 0.01001 | -0.1172 | -38.3616
-7 | -0.3313 | 0.00903 | -0.1161 | -36.6888
-6.5 | -0.278 | 0.00751 | -0.1153 | -37.0173
-6 | -0.2192 | 0.0069 | -0.1153 | -31.7681
-5.5 | -0.1601 | 0.00645 | -0.1153 | -24.8217
-5 | -0.1022 | 0.00617 | -0.115 | -16.564
-4.5 | -0.0505 | 0.00611 | -0.1134 | -8.2651
-4 | 0.0021 | 0.00598 | -0.112 | 0.35117
-3.5 | 0.0567 | 0.00591 | -0.1112 | 9.5939
-3 | 0.112 | 0.00563 | -0.1107 | 19.8934
-2.5 | 0.1681 | 0.0054 | -0.1105 | 31.1296
-2 | 0.2249 | 0.00515 | -0.1104 | 43.6699
-1.5 | 0.2818 | 0.00487 | -0.1105 | 57.8645
-1 | 0.3387 | 0.00454 | -0.1106 | 74.6035
-0.5 | 0.3961 | 0.00451 | -0.1105 | 87.8271
0 | 0.4538 | 0.00459 | -0.1105 | 98.8671
0.5 | 0.5114 | 0.0047 | -0.1104 | 108.8085
1 | 0.5686 | 0.00485 | -0.1102 | 117.2371
1.5 | 0.6256 | 0.00502 | -0.1099 | 124.6215
2 | 0.6819 | 0.00524 | -0.1096 | 130.1336
2.5 | 0.738 | 0.00549 | -0.1091 | 134.4262
3 | 0.793 | 0.00582 | -0.1085 | 136.2543
3.5 | 0.8426 | 0.00656 | -0.1069 | 128.4451
4 | 0.8929 | 0.00728 | -0.1054 | 122.6511
4.5 | 0.9441 | 0.00793 | -0.104 | 119.0542
5 | 0.9954 | 0.00855 | -0.1026 | 116.4211
5.5 | 1.0445 | 0.00933 | -0.1007 | 111.9507
6 | 1.0941 | 0.01006 | -0.0988 | 108.7575
6.5 | 1.1468 | 0.01048 | -0.0974 | 109.4275
7 | 1.1978 | 0.01097 | -0.0956 | 109.1887
7.5 | 1.241 | 0.01144 | -0.0921 | 108.479
8 | 1.2874 | 0.01235 | -0.0895 | 104.2429
8.5 | 1.3344 | 0.01315 | -0.0869 | 101.4753
9 | 1.3791 | 0.01405 | -0.0839 | 98.1566
9.5 | 1.42 | 0.01508 | -0.0803 | 94.1645
10 | 1.4518 | 0.01622 | -0.0749 | 89.5068
10.5 | 1.482 | 0.01741 | -0.0695 | 85.1235
11 | 1.5053 | 0.01904 | -0.0632 | 79.0599
11.5 | 1.524 | 0.02101 | -0.0569 | 72.5369
12 | 1.5332 | 0.02366 | -0.0499 | 64.8014
12.5 | 1.5289 | 0.02748 | -0.0428 | 55.6368
13 | 1.5204 | 0.0322 | -0.0372 | 47.2174
13.5 | 1.4951 | 0.03929 | -0.0333 | 38.0529
14 | 1.4592 | 0.04901 | -0.0327 | 29.7735
14.5 | 1.4155 | 0.06161 | -0.0359 | 22.9752
15 | 1.3871 | 0.07388 | -0.041 | 18.775
15.5 | 1.3503 | 0.08913 | -0.0489 | 15.1498
16 | 1.3151 | 0.10561 | -0.0583 | 12.4524
16.5 | 1.2825 | 0.12274 | -0.0686 | 10.4489
17 | 1.2526 | 0.14008 | -0.0791 | 8.942

## 71. Re 4M Mach 0.50 (1)
BIGFOIL.COM POLAR EXPORT
e211
EPPLER 211 |  |  |  | Cl Max: | 1.311 | at alpha= | 20 | deg
JavaFoil+Calcfoil stall+Eppler ext transition |  |  |  | L/D Max: | 176.08 | at alpha= | 5 | deg
Re: | 4000000 |  |  | Cd Min: | 0.00459 | at alpha= | -0.5 | deg
Mach: | 0.5 |  |  | Cl=0 at alpha= | -4.209 | deg
|  |  |  | @ Cl=0.1, Cd= | 0.0063678
|  |  |  | @ Cl=0.4, Cd= | 0.0055684
|  |  |  | @ Cl=0.6, Cd= | 0.0047131
alpha (deg) | Cl | Cd | Cm | Cl/Cd
-20 | -0.856 | 0.15948 | -0.059 | -5.366
-19.5 | -0.829 | 0.15531 | -0.059 | -5.335
-19 | -0.8 | 0.15174 | -0.057 | -5.273
-18.5 | -0.772 | 0.1507 | -0.056 | -5.123
-18 | -0.745 | 0.14095 | -0.056 | -5.287
-17.5 | -0.719 | 0.13924 | -0.056 | -5.162
-17 | -0.692 | 0.13317 | -0.056 | -5.197
-16.5 | -0.665 | 0.12672 | -0.057 | -5.252
-16 | -0.64 | 0.1239 | -0.058 | -5.165
-15.5 | -0.613 | 0.11771 | -0.058 | -5.207
-15 | -0.585 | 0.11536 | -0.056 | -5.068
-14.5 | -0.557 | 0.10881 | -0.054 | -5.118
-14 | -0.53 | 0.10598 | -0.054 | -5
-13.5 | -0.503 | 0.10084 | -0.054 | -4.988
-13 | -0.476 | 0.09754 | -0.054 | -4.882
-12.5 | -0.45 | 0.097 | -0.055 | -4.637
-12 | -0.422 | 0.09102 | -0.054 | -4.642
-11.5 | -0.395 | 0.08353 | -0.052 | -4.727
-11 | -0.368 | 0.07543 | -0.052 | -4.878
-10.5 | -0.341 | 0.06947 | -0.053 | -4.911
-10 | -0.314 | 0.06418 | -0.053 | -4.894
-9.5 | -0.287 | 0.07328 | -0.05 | -3.912
-9 | -0.26 | 0.05906 | -0.055 | -4.406
-8.5 | -0.235 | 0.05179 | -0.064 | -4.534
-8 | -0.231 | 0.02028 | -0.1 | -11.406
-7.5 | -0.216 | 0.00994 | -0.112 | -21.714
-7 | -0.186 | 0.00878 | -0.115 | -21.208
-6.5 | -0.253 | 0.00871 | -0.115 | -29.06
-6 | -0.218 | 0.0076 | -0.117 | -28.736
-5.5 | -0.165 | 0.00753 | -0.118 | -21.906
-5 | -0.104 | 0.00726 | -0.119 | -14.305
-4.5 | -0.039 | 0.00712 | -0.119 | -5.47
-4 | 0.028 | 0.00691 | -0.12 | 4.059
-3.5 | 0.096 | 0.00638 | -0.121 | 15.066
-3 | 0.165 | 0.00617 | -0.121 | 26.72
-2.5 | 0.233 | 0.00592 | -0.122 | 39.428
-2 | 0.302 | 0.00574 | -0.123 | 52.657
-1.5 | 0.371 | 0.00559 | -0.123 | 66.419
-1 | 0.438 | 0.00554 | -0.124 | 79.183
-0.5 | 0.507 | 0.00459 | -0.125 | 110.371
0 | 0.575 | 0.00468 | -0.125 | 122.949
0.5 | 0.643 | 0.00477 | -0.126 | 134.728
1 | 0.71 | 0.00489 | -0.126 | 145.186
1.5 | 0.777 | 0.00504 | -0.127 | 154.295
2 | 0.844 | 0.00522 | -0.128 | 161.854
2.5 | 0.911 | 0.00544 | -0.128 | 167.558
3 | 0.977 | 0.00577 | -0.129 | 169.429
3.5 | 1.041 | 0.00639 | -0.129 | 162.853
4 | 1.104 | 0.00703 | -0.13 | 157.084
4.5 | 1.163 | 0.00763 | -0.13 | 152.379
5 | 1.21 | 0.00687 | -0.131 | 176.08
5.5 | 1.243 | 0.00774 | -0.131 | 160.534
6 | 1.252 | 0.01418 | -0.132 | 88.296
6.5 | 1.207 | 0.01541 | -0.132 | 78.347
7 | 0.748 | 0.01664 | -0.132 | 44.942
7.5 | 0.78 | 0.01821 | -0.133 | 42.82
8 | 0.8 | 0.02179 | -0.131 | 36.707
8.5 | 0.84 | 0.02096 | -0.133 | 40.085
9 | 0.719 | 0.0625 | -0.08 | 11.51
9.5 | 0.738 | 0.07339 | -0.066 | 10.052
10 | 0.764 | 0.07907 | -0.066 | 9.66
10.5 | 0.79 | 0.08074 | -0.065 | 9.781
11 | 0.816 | 0.08579 | -0.066 | 9.512
11.5 | 0.846 | 0.09207 | -0.074 | 9.188
12 | 0.873 | 0.10004 | -0.076 | 8.728
12.5 | 0.897 | 0.09833 | -0.073 | 9.122
13 | 0.923 | 0.10057 | -0.074 | 9.182
13.5 | 0.955 | 0.10632 | -0.081 | 8.979
14 | 0.986 | 0.10969 | -0.086 | 8.99
14.5 | 1.005 | 0.11464 | -0.08 | 8.763
15 | 1.031 | 0.11879 | -0.08 | 8.677
15.5 | 1.059 | 0.12327 | -0.083 | 8.589
16 | 1.09 | 0.12698 | -0.088 | 8.588
16.5 | 1.123 | 0.12906 | -0.092 | 8.699
17 | 1.15 | 0.13559 | -0.093 | 8.482
17.5 | 1.164 | 0.1372 | -0.087 | 8.486
18 | 1.19 | 0.14269 | -0.087 | 8.339
18.5 | 1.22 | 0.14713 | -0.091 | 8.294
19 | 1.252 | 0.14978 | -0.094 | 8.358
19.5 | 1.284 | 0.1513 | -0.098 | 8.488
20 | 1.311 | 0.15935 | -0.099 | 8.23

## 72. Re 4M Mach 0.50 (2)
BIGFOIL.COM POLAR EXPORT
e211
EPPLER 211 |  |  |  | Cl Max: | 1.3613 | at alpha= | 8.5 | deg
XFOIL ncrit=9 |  |  |  | L/D Max: | 141.164 | at alpha= | 2.5 | deg
Re: | 4000000 |  |  | Cd Min: | 0.22256 | at alpha= | -17.5 | deg
Mach: | 0.5 |  |  | Cl=0 at alpha= | -3.8667 | deg
|  |  |  | @ Cl=0.1, Cd= | 0.0062302
|  |  |  | @ Cl=0.4, Cd= | 0.0048129
|  |  |  | @ Cl=0.6, Cd= | 0.0050123
alpha (deg) | Cl | Cd | Cm | Cl/Cd
-20 | -0.4377 | 0.20808 | -0.0053 | -2.1035
-19.5 | -0.4296 | 0.20263 | -0.007 | -2.1201
-19 | -0.4185 | 0.19673 | -0.0099 | -2.1273
-18.5 | -0.4045 | 0.19135 | -0.0131 | -2.1139
-18 | -0.3903 | 0.18546 | -0.0166 | -2.1045
-17.5 | -0.5956 | 0.22256 | 0.0059 | -2.6761
-17 | -0.5777 | 0.21652 | 0.0032 | -2.6681
-16.5 | -0.5585 | 0.2085 | -0.001 | -2.6787
-16 | -0.539 | 0.19992 | -0.0052 | -2.6961
-15.5 | -0.5197 | 0.19101 | -0.0093 | -2.7208
-15 | -0.5022 | 0.18311 | -0.0131 | -2.7426
-14.5 | -0.485 | 0.17459 | -0.0169 | -2.7779
-14 | -0.4684 | 0.16593 | -0.021 | -2.8229
-13.5 | -0.4528 | 0.15752 | -0.0249 | -2.8746
-13 | -0.4361 | 0.15 | -0.0285 | -2.9073
-12.5 | -0.4177 | 0.14203 | -0.0325 | -2.9409
-12 | -0.3978 | 0.13315 | -0.0383 | -2.9876
-11.5 | -0.3757 | 0.12332 | -0.0458 | -3.0465
-11 | -0.357 | 0.11347 | -0.0531 | -3.1462
-10.5 | -0.3416 | 0.1039 | -0.0598 | -3.2878
-10 | -0.3406 | 0.09476 | -0.0632 | -3.5943
-9.5 | -0.3368 | 0.08479 | -0.0694 | -3.9722
-9 | -0.3349 | 0.07385 | -0.0775 | -4.5349
-8.5 | -0.3339 | 0.06213 | -0.0881 | -5.3742
-8 | -0.3366 | 0.04585 | -0.1071 | -7.3413
-7.5 | -0.3515 | 0.03161 | -0.1242 | -11.1199
-7 | -0.3386 | 0.01914 | -0.1387 | -17.6907
-6.5 | -0.3106 | 0.01358 | -0.136 | -22.8719
-6 | -0.2586 | 0.01012 | -0.1335 | -25.5534
-5.5 | -0.1921 | 0.00805 | -0.1324 | -23.8634
-5 | -0.1365 | 0.00726 | -0.1288 | -18.8017
-4.5 | -0.0783 | 0.00685 | -0.1258 | -11.4307
-4 | -0.0169 | 0.00662 | -0.1238 | -2.5529
-3.5 | 0.0465 | 0.00633 | -0.1224 | 7.346
-3 | 0.1108 | 0.00621 | -0.1214 | 17.8422
-2.5 | 0.1752 | 0.00586 | -0.1209 | 29.8976
-2 | 0.2401 | 0.00555 | -0.1206 | 43.2613
-1.5 | 0.3051 | 0.00523 | -0.1205 | 58.3365
-1 | 0.3704 | 0.00489 | -0.1206 | 75.7464
-0.5 | 0.4357 | 0.00472 | -0.1206 | 92.3093
0 | 0.5009 | 0.00482 | -0.1203 | 103.9212
0.5 | 0.5665 | 0.00493 | -0.12 | 114.9087
1 | 0.6316 | 0.00509 | -0.1196 | 124.0864
1.5 | 0.6963 | 0.0053 | -0.1189 | 131.3774
2.5 | 0.8244 | 0.00584 | -0.1171 | 141.1644
3.5 | 0.9402 | 0.00718 | -0.1126 | 130.9471
4 | 0.9962 | 0.00799 | -0.1097 | 124.6809
4.5 | 1.0516 | 0.00883 | -0.1065 | 119.094
5 | 1.1039 | 0.00982 | -0.1025 | 112.4134
5.5 | 1.1579 | 0.0107 | -0.0983 | 108.215
6 | 1.2148 | 0.01139 | -0.0943 | 106.655
6.5 | 1.2651 | 0.01219 | -0.0887 | 103.7818
7 | 1.3067 | 0.01329 | -0.0814 | 98.322
8 | 1.356 | 0.01678 | -0.0618 | 80.8105
8.5 | 1.3613 | 0.02018 | -0.051 | 67.4579
9 | 1.3514 | 0.02514 | -0.0412 | 53.755
9.5 | 1.3309 | 0.03184 | -0.0343 | 41.7996
10 | 1.3004 | 0.04069 | -0.0315 | 31.9587
10.5 | 1.2664 | 0.05151 | -0.0331 | 24.5855
11 | 1.2303 | 0.06433 | -0.0386 | 19.1248
11.5 | 1.1953 | 0.07885 | -0.047 | 15.1592
12 | 1.1629 | 0.09483 | -0.0573 | 12.263
12.5 | 1.1341 | 0.11167 | -0.0683 | 10.1558
13 | 1.1096 | 0.12825 | -0.0786 | 8.6519
13.5 | 1.0848 | 0.14524 | -0.0894 | 7.469

## 73. Re 5M Mach 0.00 (1)
BIGFOIL.COM POLAR EXPORT
e211
EPPLER 211 |  |  |  | Cl Max: | 1.314 | at alpha= | 9.5 | deg
JavaFoil+Calcfoil stall+Eppler ext transition |  |  |  | L/D Max: | 162.253 | at alpha= | 8 | deg
Re: | 5000000 |  |  | Cd Min: | 0.00522 | at alpha= | -0.5 | deg
Mach: | 0 |  |  | Cl=0 at alpha= | -4.2069 | deg
|  |  |  | @ Cl=0.1, Cd= | 0.005863
|  |  |  | @ Cl=0.4, Cd= | 0.0052266
|  |  |  | @ Cl=0.6, Cd= | 0.0056166
alpha (deg) | Cl | Cd | Cm | Cl/Cd
-17 | -0.458 | 0.11342 | -0.053 | -4.035
-16.5 | -0.47 | 0.10711 | -0.053 | -4.391
-16 | -0.482 | 0.10118 | -0.054 | -4.767
-15.5 | -0.493 | 0.09534 | -0.056 | -5.175
-15 | -0.503 | 0.08956 | -0.057 | -5.618
-14.5 | -0.515 | 0.07949 | -0.061 | -6.475
-14 | -0.523 | 0.07254 | -0.063 | -7.205
-13.5 | -0.529 | 0.06501 | -0.066 | -8.144
-13 | -0.538 | 0.05407 | -0.071 | -9.95
-12.5 | -0.532 | 0.05415 | -0.07 | -9.824
-12 | -0.569 | 0.02311 | -0.084 | -24.641
-11.5 | -0.567 | 0.01841 | -0.087 | -30.83
-11 | -0.564 | 0.01374 | -0.09 | -41.086
-10.5 | -0.556 | 0.01063 | -0.093 | -52.302
-10 | -0.539 | 0.00915 | -0.095 | -58.882
-9.5 | -0.515 | 0.0083 | -0.097 | -62.084
-9 | -0.483 | 0.0071 | -0.098 | -68.085
-8.5 | -0.446 | 0.00695 | -0.098 | -64.111
-8 | -0.404 | 0.00717 | -0.099 | -56.279
-7.5 | -0.358 | 0.00704 | -0.1 | -50.853
-7 | -0.309 | 0.00697 | -0.1 | -44.412
-6.5 | -0.258 | 0.00693 | -0.101 | -37.221
-6 | -0.204 | 0.00678 | -0.102 | -30.117
-5.5 | -0.149 | 0.00668 | -0.102 | -22.292
-5 | -0.092 | 0.00655 | -0.103 | -14.046
-4.5 | -0.034 | 0.00647 | -0.103 | -5.28
-4 | 0.024 | 0.00606 | -0.104 | 4.035
-3.5 | 0.084 | 0.00592 | -0.105 | 14.105
-3 | 0.143 | 0.00571 | -0.105 | 25.05
-2.5 | 0.202 | 0.00553 | -0.106 | 36.592
-2 | 0.262 | 0.00544 | -0.106 | 48.161
-1.5 | 0.321 | 0.00532 | -0.107 | 60.356
-1 | 0.38 | 0.00523 | -0.107 | 72.686
-0.5 | 0.439 | 0.00522 | -0.108 | 84.059
0 | 0.498 | 0.00535 | -0.109 | 93.057
0.5 | 0.557 | 0.0055 | -0.109 | 101.329
1 | 0.616 | 0.00566 | -0.11 | 108.912
1.5 | 0.675 | 0.00581 | -0.11 | 116.096
2 | 0.733 | 0.006 | -0.111 | 122.234
2.5 | 0.791 | 0.00622 | -0.111 | 127.306
3 | 0.849 | 0.00655 | -0.112 | 129.678
3.5 | 0.907 | 0.00711 | -0.112 | 127.589
4 | 0.963 | 0.00761 | -0.113 | 126.574
4.5 | 1.018 | 0.00817 | -0.113 | 124.575
5 | 1.069 | 0.0069 | -0.114 | 154.856
5.5 | 1.116 | 0.00729 | -0.114 | 153.08
6 | 1.16 | 0.00783 | -0.114 | 148.207
6.5 | 1.2 | 0.00851 | -0.115 | 141.085
7 | 1.234 | 0.00885 | -0.115 | 139.475
7.5 | 1.264 | 0.00919 | -0.115 | 137.489
8 | 1.286 | 0.00793 | -0.116 | 162.253
8.5 | 1.302 | 0.00823 | -0.116 | 158.296
9 | 1.312 | 0.00851 | -0.117 | 154.087
9.5 | 1.314 | 0.01475 | -0.117 | 89.055
10 | 1.309 | 0.01547 | -0.117 | 84.584
10.5 | 1.297 | 0.01622 | -0.117 | 79.971
11 | 1.279 | 0.01672 | -0.118 | 76.488
11.5 | 1.255 | 0.01767 | -0.118 | 71.027
12 | 1.226 | 0.01877 | -0.118 | 65.316
12.5 | 1.189 | 0.02035 | -0.118 | 58.449
13 | 1.15 | 0.02123 | -0.118 | 54.176
13.5 | 1.095 | 0.02419 | -0.116 | 45.257
14 | 1.039 | 0.02784 | -0.114 | 37.332
14.5 | 0.983 | 0.03271 | -0.112 | 30.048

## 74. Re 5M Mach 0.00 (2)
BIGFOIL.COM POLAR EXPORT
e211
EPPLER 211 |  |  |  | Cl Max: | 1.7342 | at alpha= | 16.5 | deg
XFOIL ncrit=9 |  |  |  | L/D Max: | 134.296 | at alpha= | 2.5 | deg
Re: | 5000000 |  |  | Cd Min: | 0.22213 | at alpha= | -19 | deg
Mach: | 0 |  |  | Cl=0 at alpha= | -4.0305 | deg
|  |  |  | @ Cl=0.1, Cd= | 0.0054846
|  |  |  | @ Cl=0.4, Cd= | 0.0044023
|  |  |  | @ Cl=0.6, Cd= | 0.0048557
alpha (deg) | Cl | Cd | Cm | Cl/Cd
-19 | -0.6031 | 0.22213 | 0.0116 | -2.7151
-18.5 | -0.5958 | 0.21188 | 0.0085 | -2.812
-18 | -0.5821 | 0.20682 | 0.0061 | -2.8145
-17.5 | -0.5689 | 0.20058 | 0.0033 | -2.8363
-16.5 | -0.8542 | 0.10207 | -0.0387 | -8.3688
-16 | -0.523 | 0.17967 | -0.0079 | -2.9109
-15.5 | -0.5163 | 0.16912 | -0.0121 | -3.0529
-15 | -1.0501 | 0.03908 | -0.0825 | -26.8705
-14.5 | -1.0301 | 0.0343 | -0.0874 | -30.0321
-14 | -1.0734 | 0.02247 | -0.0962 | -47.7704
-13.5 | -1.0419 | 0.0198 | -0.0961 | -52.6212
-13 | -0.9945 | 0.01829 | -0.097 | -54.374
-12.5 | -0.9444 | 0.01661 | -0.0983 | -56.8573
-12 | -0.8826 | 0.01546 | -0.1013 | -57.0893
-11.5 | -0.8122 | 0.01457 | -0.1056 | -55.7447
-11 | -0.7431 | 0.01357 | -0.1098 | -54.7605
-10.5 | -0.6912 | 0.01232 | -0.1103 | -56.1039
-10 | -0.6437 | 0.01147 | -0.1095 | -56.1203
-9.5 | -0.5907 | 0.01049 | -0.1098 | -56.3108
-9 | -0.5345 | 0.00965 | -0.1106 | -55.3886
-8.5 | -0.4779 | 0.00886 | -0.1114 | -53.9391
-8 | -0.4217 | 0.00819 | -0.1119 | -51.4896
-7.5 | -0.3692 | 0.00767 | -0.1115 | -48.1356
-7 | -0.3152 | 0.00724 | -0.1114 | -43.5359
-6.5 | -0.2596 | 0.00653 | -0.1116 | -39.755
-6 | -0.2051 | 0.00616 | -0.1114 | -33.2955
-5.5 | -0.1498 | 0.0059 | -0.1114 | -25.3898
-5 | -0.1001 | 0.00586 | -0.11 | -17.0819
-4.5 | -0.0493 | 0.00583 | -0.109 | -8.4563
-4 | 0.0032 | 0.00578 | -0.1083 | 0.55363
-3.5 | 0.057 | 0.0057 | -0.1079 | 10
-3 | 0.1109 | 0.00543 | -0.1077 | 20.4236
-2.5 | 0.1656 | 0.00523 | -0.1076 | 31.6635
-2 | 0.2208 | 0.00503 | -0.1077 | 43.8966
-1.5 | 0.276 | 0.00478 | -0.1078 | 57.7406
-1 | 0.331 | 0.00453 | -0.1079 | 73.0684
-0.5 | 0.3862 | 0.00439 | -0.108 | 87.9727
0 | 0.4421 | 0.00444 | -0.108 | 99.5721
0.5 | 0.4975 | 0.00455 | -0.108 | 109.3407
1 | 0.5527 | 0.0047 | -0.1078 | 117.5957
1.5 | 0.6074 | 0.00488 | -0.1077 | 124.4672
2 | 0.6619 | 0.00509 | -0.1074 | 130.0393
2.5 | 0.7158 | 0.00533 | -0.1071 | 134.2964
3 | 0.7668 | 0.00581 | -0.1063 | 131.9793
3.5 | 0.8166 | 0.0064 | -0.1052 | 127.5938
4 | 0.8657 | 0.00705 | -0.1041 | 122.7943
4.5 | 0.9166 | 0.00754 | -0.1033 | 121.565
5 | 0.9666 | 0.00809 | -0.1023 | 119.4808
5.5 | 1.0155 | 0.00872 | -0.1011 | 116.4564
6 | 1.0635 | 0.00941 | -0.0997 | 113.0181
6.5 | 1.1149 | 0.00975 | -0.099 | 114.3487
7 | 1.165 | 0.01015 | -0.098 | 114.7783
7.5 | 1.213 | 0.01064 | -0.0966 | 114.0038
8 | 1.2574 | 0.01091 | -0.0944 | 115.2521
8.5 | 1.3055 | 0.01147 | -0.0932 | 113.8187
9 | 1.3523 | 0.01208 | -0.0917 | 111.9454
9.5 | 1.3977 | 0.01274 | -0.09 | 109.7096
10 | 1.4417 | 0.01345 | -0.0881 | 107.1896
10.5 | 1.4848 | 0.01414 | -0.0862 | 105.0071
11 | 1.5253 | 0.01494 | -0.0837 | 102.095
11.5 | 1.5622 | 0.01576 | -0.0807 | 99.1244
12 | 1.5878 | 0.01689 | -0.0755 | 94.0083
12.5 | 1.6044 | 0.0186 | -0.0691 | 86.2581
13 | 1.6292 | 0.01985 | -0.0645 | 82.0756
13.5 | 1.6542 | 0.02113 | -0.0603 | 78.2868
14 | 1.68 | 0.02238 | -0.0565 | 75.067
14.5 | 1.7004 | 0.02405 | -0.0523 | 70.7027
15 | 1.7147 | 0.02624 | -0.0479 | 65.3468
15.5 | 1.7246 | 0.02895 | -0.0438 | 59.5717
16 | 1.7323 | 0.03212 | -0.0404 | 53.9321
16.5 | 1.7342 | 0.03617 | -0.0375 | 47.9458
17 | 1.7327 | 0.04106 | -0.0356 | 42.1992
17.5 | 1.7238 | 0.04735 | -0.0349 | 36.4055
18 | 1.7167 | 0.05411 | -0.0354 | 31.7261
18.5 | 1.6934 | 0.06385 | -0.0377 | 26.5215
19 | 1.6674 | 0.07496 | -0.0417 | 22.2439
19.5 | 1.6349 | 0.08823 | -0.0477 | 18.53
20 | 1.5892 | 0.10506 | -0.0564 | 15.1266

## 75. Re 5M Mach 0.10 (1)
BIGFOIL.COM POLAR EXPORT
e211
EPPLER 211 |  |  |  | Cl Max: | 1.308 | at alpha= | 9 | deg
JavaFoil+Calcfoil stall+Eppler ext transition |  |  |  | L/D Max: | 160.994 | at alpha= | 8 | deg
Re: | 5000000 |  |  | Cd Min: | 0.00521 | at alpha= | -1 | deg
Mach: | 0.1 |  |  | Cl=0 at alpha= | -4.2119 | deg
|  |  |  | @ Cl=0.1, Cd= | 0.0058687
|  |  |  | @ Cl=0.4, Cd= | 0.0052222
|  |  |  | @ Cl=0.6, Cd= | 0.005622
alpha (deg) | Cl | Cd | Cm | Cl/Cd
-16.5 | -0.433 | 0.10829 | -0.053 | -4.002
-16 | -0.448 | 0.10263 | -0.054 | -4.365
-15.5 | -0.462 | 0.09679 | -0.055 | -4.77
-15 | -0.474 | 0.09063 | -0.057 | -5.236
-14.5 | -0.488 | 0.08175 | -0.06 | -5.968
-14 | -0.499 | 0.07451 | -0.062 | -6.694
-13.5 | -0.508 | 0.0668 | -0.065 | -7.61
-13 | -0.517 | 0.05855 | -0.069 | -8.822
-12.5 | -0.514 | 0.05803 | -0.068 | -8.856
-12 | -0.553 | 0.02539 | -0.084 | -21.775
-11.5 | -0.555 | 0.0194 | -0.087 | -28.624
-11 | -0.552 | 0.01513 | -0.09 | -36.503
-10.5 | -0.547 | 0.01144 | -0.093 | -47.794
-10 | -0.533 | 0.00943 | -0.095 | -56.501
-9.5 | -0.511 | 0.00844 | -0.097 | -60.612
-9 | -0.482 | 0.00719 | -0.098 | -67.073
-8.5 | -0.445 | 0.00703 | -0.099 | -63.319
-8 | -0.404 | 0.00723 | -0.1 | -55.885
-7.5 | -0.359 | 0.007 | -0.1 | -51.255
-7 | -0.31 | 0.00692 | -0.101 | -44.812
-6.5 | -0.259 | 0.00692 | -0.102 | -37.421
-6 | -0.205 | 0.00684 | -0.102 | -29.974
-5.5 | -0.15 | 0.0067 | -0.103 | -22.322
-5 | -0.092 | 0.00658 | -0.103 | -14.047
-4.5 | -0.034 | 0.00645 | -0.104 | -5.318
-4 | 0.025 | 0.0061 | -0.105 | 4.029
-3.5 | 0.084 | 0.00593 | -0.105 | 14.171
-3 | 0.144 | 0.0057 | -0.106 | 25.189
-2.5 | 0.203 | 0.00556 | -0.106 | 36.548
-2 | 0.263 | 0.00546 | -0.107 | 48.236
-1.5 | 0.323 | 0.00532 | -0.107 | 60.684
-1 | 0.382 | 0.00521 | -0.108 | 73.252
-0.5 | 0.441 | 0.00525 | -0.109 | 84.073
0 | 0.501 | 0.00535 | -0.109 | 93.65
0.5 | 0.56 | 0.0055 | -0.11 | 101.751
1 | 0.619 | 0.00568 | -0.11 | 109.083
1.5 | 0.678 | 0.00582 | -0.111 | 116.549
2 | 0.737 | 0.00601 | -0.111 | 122.673
2.5 | 0.795 | 0.00623 | -0.112 | 127.73
3 | 0.854 | 0.00657 | -0.112 | 129.812
3.5 | 0.911 | 0.00716 | -0.113 | 127.179
4 | 0.968 | 0.00764 | -0.113 | 126.637
4.5 | 1.023 | 0.00826 | -0.114 | 123.893
5 | 1.073 | 0.00695 | -0.114 | 154.464
5.5 | 1.121 | 0.00733 | -0.114 | 152.999
6 | 1.165 | 0.00787 | -0.115 | 148.016
6.5 | 1.204 | 0.00857 | -0.115 | 140.539
7 | 1.238 | 0.0089 | -0.116 | 139.103
7.5 | 1.266 | 0.00927 | -0.116 | 136.6
8 | 1.287 | 0.00799 | -0.116 | 160.994
8.5 | 1.301 | 0.00827 | -0.117 | 157.23
9 | 1.308 | 0.00859 | -0.117 | 152.211
9.5 | 1.307 | 0.01495 | -0.117 | 87.393
10 | 1.298 | 0.01571 | -0.118 | 82.612
10.5 | 1.282 | 0.01635 | -0.118 | 78.448
11 | 1.259 | 0.01705 | -0.118 | 73.869
11.5 | 1.23 | 0.0181 | -0.118 | 67.946
12 | 1.195 | 0.01928 | -0.118 | 61.954
12.5 | 1.152 | 0.02076 | -0.118 | 55.522
13 | 1.1 | 0.02264 | -0.117 | 48.59
13.5 | 1.042 | 0.02558 | -0.116 | 40.716
14 | 0.981 | 0.02975 | -0.114 | 32.979

## 76. Re 5M Mach 0.10 (2)
BIGFOIL.COM POLAR EXPORT
e211
EPPLER 211 |  |  |  | Cl Max: | 1.7 | at alpha= | 16 | deg
XFOIL ncrit=9 |  |  |  | L/D Max: | 134.467 | at alpha= | 2.5 | deg
Re: | 5000000 |  |  | Cd Min: | 0.23637 | at alpha= | -20 | deg
Mach: | 0.1 |  |  | Cl=0 at alpha= | -4.0246 | deg
|  |  |  | @ Cl=0.1, Cd= | 0.0055107
|  |  |  | @ Cl=0.4, Cd= | 0.0044107
|  |  |  | @ Cl=0.6, Cd= | 0.0048586
alpha (deg) | Cl | Cd | Cm | Cl/Cd
-20 | -0.6269 | 0.23637 | 0.0171 | -2.6522
-19.5 | -0.6157 | 0.22965 | 0.0144 | -2.681
-19 | -0.6039 | 0.22303 | 0.0117 | -2.7077
-18.5 | -0.5931 | 0.21544 | 0.009 | -2.753
-17 | -0.5472 | 0.19639 | -0.0005 | -2.7863
-16.5 | -0.5328 | 0.1885 | -0.0043 | -2.8265
-16 | -0.3502 | 0.15373 | -0.0285 | -2.278
-15.5 | -0.5146 | 0.1699 | -0.0122 | -3.0288
-13.5 | -0.9957 | 0.02551 | -0.1002 | -39.0318
-13 | -0.9967 | 0.02001 | -0.0985 | -49.8101
-12.5 | -0.9506 | 0.01773 | -0.0997 | -53.6153
-12 | -0.8898 | 0.01637 | -0.1024 | -54.3555
-11.5 | -0.8186 | 0.01548 | -0.1066 | -52.8811
-11 | -0.7485 | 0.01442 | -0.1108 | -51.9071
-10.5 | -0.6937 | 0.01295 | -0.112 | -53.5676
-10 | -0.6471 | 0.01202 | -0.1108 | -53.8353
-9.5 | -0.5946 | 0.01092 | -0.1109 | -54.4505
-9 | -0.5382 | 0.00998 | -0.1116 | -53.9279
-8.5 | -0.4813 | 0.00909 | -0.1124 | -52.9483
-8 | -0.4249 | 0.00835 | -0.1129 | -50.8862
-7.5 | -0.3721 | 0.00778 | -0.1124 | -47.8278
-7 | -0.3178 | 0.0073 | -0.1121 | -43.5342
-6.5 | -0.2618 | 0.00659 | -0.1123 | -39.7269
-6 | -0.2069 | 0.00619 | -0.1121 | -33.4249
-5.5 | -0.1512 | 0.00593 | -0.112 | -25.4975
-5 | -0.1013 | 0.00588 | -0.1106 | -17.2279
-4.5 | -0.0503 | 0.00585 | -0.1095 | -8.5983
-4 | 0.0026 | 0.00581 | -0.1088 | 0.4475
-3.5 | 0.0568 | 0.00571 | -0.1084 | 9.9475
-3 | 0.111 | 0.00546 | -0.1081 | 20.3297
-2.5 | 0.1661 | 0.00525 | -0.1081 | 31.6381
-2 | 0.2216 | 0.00505 | -0.1081 | 43.8812
-1.5 | 0.2771 | 0.00479 | -0.1083 | 57.8497
-1 | 0.3325 | 0.00454 | -0.1084 | 73.2379
-0.5 | 0.388 | 0.0044 | -0.1084 | 88.1818
0 | 0.4441 | 0.00445 | -0.1085 | 99.7978
0.5 | 0.5 | 0.00456 | -0.1084 | 109.6491
1.5 | 0.6105 | 0.00489 | -0.1081 | 124.8466
2 | 0.6652 | 0.0051 | -0.1078 | 130.4314
2.5 | 0.7194 | 0.00535 | -0.1075 | 134.4673
3 | 0.7708 | 0.00582 | -0.1066 | 132.4399
3.5 | 0.8207 | 0.00642 | -0.1056 | 127.8349
4 | 0.8703 | 0.00707 | -0.1044 | 123.0976
4.5 | 0.9213 | 0.00758 | -0.1035 | 121.5435
5 | 0.9714 | 0.00815 | -0.1024 | 119.1902
5.5 | 1.0208 | 0.00877 | -0.1012 | 116.3968
6 | 1.0691 | 0.00946 | -0.0997 | 113.0127
6.5 | 1.1208 | 0.0098 | -0.099 | 114.3673
7 | 1.1711 | 0.01023 | -0.0979 | 114.477
7.5 | 1.2195 | 0.01072 | -0.0964 | 113.7593
8 | 1.2641 | 0.01101 | -0.0941 | 114.8138
8.5 | 1.3122 | 0.01159 | -0.0927 | 113.2183
9 | 1.3591 | 0.01223 | -0.0911 | 111.1284
9.5 | 1.4045 | 0.01292 | -0.0892 | 108.7074
10 | 1.4483 | 0.01367 | -0.0871 | 105.9473
10.5 | 1.4913 | 0.01439 | -0.0848 | 103.6345
11 | 1.531 | 0.01524 | -0.0821 | 100.4593
11.5 | 1.5629 | 0.01618 | -0.0778 | 96.5946
12 | 1.5734 | 0.01822 | -0.07 | 86.3557
12.5 | 1.6033 | 0.01923 | -0.0659 | 83.3749
13 | 1.6266 | 0.02065 | -0.061 | 78.77
13.5 | 1.6495 | 0.02214 | -0.0565 | 74.5032
14 | 1.6717 | 0.02373 | -0.0523 | 70.4467
14.5 | 1.6865 | 0.02592 | -0.0477 | 65.0656
15 | 1.695 | 0.02877 | -0.0432 | 58.9155
15.5 | 1.6988 | 0.03233 | -0.0393 | 52.5456
16 | 1.7 | 0.03654 | -0.0364 | 46.5244
16.5 | 1.6938 | 0.04206 | -0.0345 | 40.271
17 | 1.6833 | 0.04879 | -0.034 | 34.5009
17.5 | 1.6639 | 0.05749 | -0.0353 | 28.9424
18 | 1.6466 | 0.06686 | -0.038 | 24.6276
18.5 | 1.6084 | 0.0805 | -0.0436 | 19.9801
19 | 1.5681 | 0.0959 | -0.0513 | 16.3514
19.5 | 1.5208 | 0.11389 | -0.0612 | 13.3532
20 | 1.464 | 0.13508 | -0.074 | 10.838

## 77. Re 5M Mach 0.25 (1)
BIGFOIL.COM POLAR EXPORT
e211
EPPLER 211 |  |  |  | Cl Max: | 1.282 | at alpha= | 8 | deg
JavaFoil+Calcfoil stall+Eppler ext transition |  |  |  | L/D Max: | 160.083 | at alpha= | 7.5 | deg
Re: | 5000000 |  |  | Cd Min: | 0.00529 | at alpha= | -1 | deg
Mach: | 0.25 |  |  | Cl=0 at alpha= | -4.2083 | deg
|  |  |  | @ Cl=0.1, Cd= | 0.0059303
|  |  |  | @ Cl=0.4, Cd= | 0.00529
|  |  |  | @ Cl=0.6, Cd= | 0.0056202
alpha (deg) | Cl | Cd | Cm | Cl/Cd
-15 | -0.199 | 0.0974 | -0.054 | -2.039
-14.5 | -0.247 | 0.09169 | -0.056 | -2.69
-14 | -0.289 | 0.08356 | -0.059 | -3.458
-13.5 | -0.326 | 0.07838 | -0.06 | -4.154
-13 | -0.359 | 0.07085 | -0.063 | -5.063
-12.5 | -0.384 | 0.0687 | -0.063 | -5.584
-12 | -0.411 | 0.05661 | -0.07 | -7.255
-11.5 | -0.44 | 0.04003 | -0.079 | -10.983
-11 | -0.469 | 0.02362 | -0.087 | -19.854
-10.5 | -0.483 | 0.01643 | -0.092 | -29.37
-10 | -0.485 | 0.01263 | -0.095 | -38.38
-9.5 | -0.478 | 0.01024 | -0.097 | -46.689
-9 | -0.464 | 0.00863 | -0.1 | -53.724
-8.5 | -0.437 | 0.00821 | -0.101 | -53.3
-8 | -0.403 | 0.00707 | -0.102 | -56.966
-7.5 | -0.361 | 0.00729 | -0.103 | -49.485
-7 | -0.314 | 0.00714 | -0.104 | -43.985
-6.5 | -0.263 | 0.00712 | -0.104 | -36.97
-6 | -0.209 | 0.00696 | -0.105 | -30.059
-5.5 | -0.153 | 0.0068 | -0.106 | -22.478
-5 | -0.095 | 0.00669 | -0.106 | -14.154
-4.5 | -0.035 | 0.00654 | -0.107 | -5.383
-4 | 0.025 | 0.00613 | -0.107 | 4.116
-3.5 | 0.086 | 0.00598 | -0.108 | 14.433
-3 | 0.148 | 0.00576 | -0.109 | 25.623
-2.5 | 0.209 | 0.00562 | -0.109 | 37.155
-2 | 0.271 | 0.00552 | -0.11 | 48.999
-1.5 | 0.332 | 0.0054 | -0.11 | 61.504
-1 | 0.392 | 0.00529 | -0.111 | 74.178
-0.5 | 0.453 | 0.00529 | -0.112 | 85.707
0 | 0.514 | 0.00539 | -0.112 | 95.472
0.5 | 0.575 | 0.00553 | -0.113 | 103.949
1 | 0.636 | 0.00575 | -0.113 | 110.547
1.5 | 0.697 | 0.0059 | -0.114 | 118.123
2 | 0.757 | 0.00611 | -0.114 | 123.955
2.5 | 0.817 | 0.00635 | -0.115 | 128.684
3 | 0.877 | 0.00674 | -0.115 | 130.157
3.5 | 0.936 | 0.00736 | -0.116 | 127.057
4 | 0.994 | 0.00789 | -0.116 | 126.015
4.5 | 1.049 | 0.00669 | -0.117 | 156.859
5 | 1.1 | 0.00716 | -0.117 | 153.61
5.5 | 1.147 | 0.00762 | -0.118 | 150.517
6 | 1.189 | 0.00806 | -0.118 | 147.609
6.5 | 1.225 | 0.00885 | -0.118 | 138.344
7 | 1.253 | 0.00922 | -0.119 | 135.929
7.5 | 1.273 | 0.00795 | -0.119 | 160.083
8 | 1.282 | 0.00833 | -0.12 | 153.905
8.5 | 1.28 | 0.01444 | -0.12 | 88.688
9 | 1.267 | 0.01524 | -0.12 | 83.113
9.5 | 1.24 | 0.01627 | -0.121 | 76.224
10 | 1.201 | 0.01729 | -0.121 | 69.419
10.5 | 1.148 | 0.01832 | -0.121 | 62.687
11 | 1.084 | 0.01898 | -0.121 | 57.15
11.5 | 1.008 | 0.02033 | -0.121 | 49.566
12 | 0.918 | 0.02215 | -0.12 | 41.427
12.5 | 0.816 | 0.02487 | -0.119 | 32.798
13 | 0.696 | 0.03312 | -0.114 | 21.023

## 78. Re 5M Mach 0.25 (2)
BIGFOIL.COM POLAR EXPORT
e211
EPPLER 211 |  |  |  | Cl Max: | 1.5457 | at alpha= | 13 | deg
XFOIL ncrit=9 |  |  |  | L/D Max: | 136.206 | at alpha= | 2.5 | deg
Re: | 5000000 |  |  | Cd Min: | 0.19143 | at alpha= | -16.5 | deg
Mach: | 0.25 |  |  | Cl=0 at alpha= | -3.9955 | deg
|  |  |  | @ Cl=0.1, Cd= | 0.0056081
|  |  |  | @ Cl=0.4, Cd= | 0.0044427
|  |  |  | @ Cl=0.6, Cd= | 0.004854
alpha (deg) | Cl | Cd | Cm | Cl/Cd
-16.5 | -0.5305 | 0.19143 | -0.0053 | -2.7712
-16 | -0.5172 | 0.18373 | -0.0091 | -2.815
-15.5 | -0.505 | 0.1749 | -0.013 | -2.8874
-15 | -0.4931 | 0.1663 | -0.0168 | -2.9651
-14.5 | -0.4835 | 0.15726 | -0.0207 | -3.0745
-14 | -0.4793 | 0.14647 | -0.0249 | -3.2723
-13.5 | -0.4734 | 0.13745 | -0.0287 | -3.4442
-12.5 | -0.7227 | 0.06665 | -0.0669 | -10.8432
-11.5 | -0.7809 | 0.03164 | -0.1017 | -24.6808
-11 | -0.7566 | 0.02382 | -0.1126 | -31.7632
-10.5 | -0.7059 | 0.0187 | -0.1182 | -37.7487
-10 | -0.6477 | 0.01679 | -0.1199 | -38.5765
-9.5 | -0.6088 | 0.01454 | -0.1176 | -41.8707
-9 | -0.5546 | 0.01269 | -0.1178 | -43.7037
-8.5 | -0.4974 | 0.011 | -0.1182 | -45.2182
-8 | -0.4403 | 0.00962 | -0.1183 | -45.7692
-7.5 | -0.3869 | 0.00863 | -0.1172 | -44.832
-7 | -0.3317 | 0.00781 | -0.1165 | -42.4712
-6.5 | -0.2719 | 0.00729 | -0.1166 | -37.2977
-6 | -0.2164 | 0.00639 | -0.116 | -33.8654
-5.5 | -0.1599 | 0.00611 | -0.1153 | -26.1702
-5 | -0.1085 | 0.00603 | -0.1136 | -17.9934
-4.5 | -0.0553 | 0.00596 | -0.1124 | -9.2785
-4 | -0.0005 | 0.0059 | -0.1116 | -0.084746
-3.5 | 0.0554 | 0.00579 | -0.111 | 9.5682
-3 | 0.1118 | 0.00556 | -0.1107 | 20.1079
-2.5 | 0.1686 | 0.00533 | -0.1106 | 31.6323
-2 | 0.2258 | 0.00512 | -0.1106 | 44.1016
-1.5 | 0.2832 | 0.00486 | -0.1107 | 58.2716
-1 | 0.3406 | 0.0046 | -0.1109 | 74.0435
-0.5 | 0.3978 | 0.00444 | -0.1109 | 89.5946
0 | 0.4555 | 0.00451 | -0.1109 | 100.9978
0.5 | 0.5131 | 0.0046 | -0.1108 | 111.5435
1 | 0.5703 | 0.00476 | -0.1106 | 119.8109
1.5 | 0.6272 | 0.00494 | -0.1104 | 126.9636
2 | 0.6838 | 0.00515 | -0.11 | 132.7767
2.5 | 0.7396 | 0.00543 | -0.1096 | 136.2063
3 | 0.7925 | 0.00592 | -0.1086 | 133.8682
3.5 | 0.8439 | 0.00654 | -0.1073 | 129.0367
4 | 0.8946 | 0.00723 | -0.1058 | 123.7344
4.5 | 0.9472 | 0.00778 | -0.1047 | 121.7481
5.5 | 1.0467 | 0.00928 | -0.1011 | 112.7909
6 | 1.1001 | 0.00971 | -0.0999 | 113.2956
6.5 | 1.1533 | 0.01012 | -0.0986 | 113.9625
7 | 1.2039 | 0.01072 | -0.0967 | 112.3041
7.5 | 1.2544 | 0.01122 | -0.0949 | 111.8004
8 | 1.2992 | 0.01161 | -0.0917 | 111.9035
8.5 | 1.3473 | 0.01236 | -0.0893 | 109.0049
9 | 1.3934 | 0.0132 | -0.0865 | 105.5606
9.5 | 1.437 | 0.01412 | -0.0832 | 101.7705
10 | 1.4761 | 0.01512 | -0.0792 | 97.6257
10.5 | 1.508 | 0.01616 | -0.0738 | 93.3168
11 | 1.5263 | 0.018 | -0.0664 | 84.7944
11.5 | 1.5264 | 0.02096 | -0.0572 | 72.8244
12 | 1.5364 | 0.02353 | -0.0503 | 65.2954
12.5 | 1.5432 | 0.02655 | -0.0441 | 58.1243
13 | 1.5457 | 0.03023 | -0.0387 | 51.1313
13.5 | 1.533 | 0.03575 | -0.0342 | 42.8811
14 | 1.5185 | 0.04244 | -0.032 | 35.7799
14.5 | 1.4938 | 0.05141 | -0.0323 | 29.0566
15 | 1.4651 | 0.0623 | -0.0353 | 23.5169
15.5 | 1.4327 | 0.07522 | -0.0408 | 19.0468
16 | 1.3994 | 0.08986 | -0.0484 | 15.5731
16.5 | 1.3577 | 0.10744 | -0.0586 | 12.6368
17 | 1.3177 | 0.12597 | -0.0698 | 10.4604
17.5 | 1.2786 | 0.14514 | -0.0817 | 8.8094
18 | 1.2429 | 0.16412 | -0.0937 | 7.5731

## 79. Re 5M Mach 0.50 (1)
BIGFOIL.COM POLAR EXPORT
e211
EPPLER 211 |  |  |  | Cl Max: | 1.318 | at alpha= | 20 | deg
JavaFoil+Calcfoil stall+Eppler ext transition |  |  |  | L/D Max: | 180.785 | at alpha= | 5 | deg
Re: | 5000000 |  |  | Cd Min: | 0.00472 | at alpha= | 0.5 | deg
Mach: | 0.5 |  |  | Cl=0 at alpha= | -4.209 | deg
|  |  |  | @ Cl=0.1, Cd= | 0.0063426
|  |  |  | @ Cl=0.4, Cd= | 0.0056181
|  |  |  | @ Cl=0.6, Cd= | 0.0053144
alpha (deg) | Cl | Cd | Cm | Cl/Cd
-20 | -0.856 | 0.15563 | -0.059 | -5.502
-19.5 | -0.829 | 0.15004 | -0.059 | -5.527
-19 | -0.801 | 0.1485 | -0.059 | -5.397
-18.5 | -0.773 | 0.14562 | -0.057 | -5.306
-18 | -0.746 | 0.13963 | -0.057 | -5.341
-17.5 | -0.719 | 0.13406 | -0.057 | -5.364
-17 | -0.693 | 0.12715 | -0.057 | -5.447
-16.5 | -0.666 | 0.12267 | -0.057 | -5.428
-16 | -0.64 | 0.12105 | -0.058 | -5.288
-15.5 | -0.613 | 0.11581 | -0.059 | -5.296
-15 | -0.585 | 0.11261 | -0.057 | -5.198
-14.5 | -0.557 | 0.10677 | -0.055 | -5.217
-14 | -0.53 | 0.10454 | -0.054 | -5.071
-13.5 | -0.503 | 0.09813 | -0.054 | -5.128
-13 | -0.476 | 0.09428 | -0.055 | -5.053
-12.5 | -0.45 | 0.09282 | -0.056 | -4.847
-12 | -0.423 | 0.08812 | -0.055 | -4.797
-11.5 | -0.395 | 0.08198 | -0.054 | -4.822
-11 | -0.369 | 0.07418 | -0.055 | -4.968
-10.5 | -0.342 | 0.06779 | -0.056 | -5.042
-10 | -0.315 | 0.06266 | -0.056 | -5.024
-9.5 | -0.287 | 0.07019 | -0.051 | -4.085
-9 | -0.261 | 0.05833 | -0.057 | -4.469
-8.5 | -0.236 | 0.05037 | -0.066 | -4.677
-8 | -0.238 | 0.01504 | -0.105 | -15.844
-7.5 | -0.217 | 0.00961 | -0.112 | -22.601
-7 | -0.187 | 0.0087 | -0.115 | -21.498
-6.5 | -0.255 | 0.00859 | -0.116 | -29.649
-6 | -0.219 | 0.00749 | -0.117 | -29.162
-5.5 | -0.165 | 0.00743 | -0.118 | -22.214
-5 | -0.104 | 0.00713 | -0.119 | -14.564
-4.5 | -0.039 | 0.00696 | -0.119 | -5.601
-4 | 0.028 | 0.00677 | -0.12 | 4.146
-3.5 | 0.096 | 0.00636 | -0.121 | 15.132
-3 | 0.165 | 0.00606 | -0.121 | 27.211
-2.5 | 0.233 | 0.00589 | -0.122 | 39.639
-2 | 0.302 | 0.00577 | -0.123 | 52.454
-1.5 | 0.371 | 0.00567 | -0.123 | 65.47
-1 | 0.438 | 0.00555 | -0.124 | 79.042
-0.5 | 0.507 | 0.00555 | -0.125 | 91.27
0 | 0.575 | 0.00566 | -0.125 | 101.572
0.5 | 0.643 | 0.00472 | -0.126 | 136.156
1 | 0.711 | 0.00484 | -0.127 | 146.907
1.5 | 0.778 | 0.00499 | -0.127 | 155.874
2 | 0.845 | 0.00515 | -0.128 | 164.096
2.5 | 0.911 | 0.00538 | -0.128 | 169.206
3 | 0.977 | 0.00587 | -0.129 | 166.519
3.5 | 1.041 | 0.00639 | -0.129 | 163.063
4 | 1.104 | 0.00692 | -0.13 | 159.603
4.5 | 1.163 | 0.00751 | -0.13 | 154.728
5 | 1.21 | 0.00669 | -0.131 | 180.785
5.5 | 1.243 | 0.0075 | -0.131 | 165.842
6 | 1.252 | 0.00796 | -0.132 | 157.367
6.5 | 1.208 | 0.01483 | -0.132 | 81.441
7 | 0.748 | 0.01594 | -0.132 | 46.929
7.5 | 0.78 | 0.01747 | -0.133 | 44.639
8 | 0.808 | 0.02042 | -0.132 | 39.558
8.5 | 0.842 | 0.02008 | -0.133 | 41.952
9 | 0.809 | 0.03177 | -0.121 | 25.451
9.5 | 0.74 | 0.07205 | -0.07 | 10.268
10 | 0.764 | 0.07824 | -0.066 | 9.767
10.5 | 0.79 | 0.07885 | -0.066 | 10.018
11 | 0.818 | 0.08604 | -0.069 | 9.502
11.5 | 0.849 | 0.08879 | -0.078 | 9.561
12 | 0.874 | 0.0981 | -0.076 | 8.905
12.5 | 0.897 | 0.09425 | -0.073 | 9.522
13 | 0.926 | 0.09921 | -0.077 | 9.332
13.5 | 0.959 | 0.10198 | -0.085 | 9.405
14 | 0.99 | 0.10533 | -0.089 | 9.403
14.5 | 1.005 | 0.11126 | -0.08 | 9.035
15 | 1.031 | 0.11461 | -0.081 | 8.998
15.5 | 1.063 | 0.11872 | -0.086 | 8.953
16 | 1.096 | 0.12094 | -0.091 | 9.063
16.5 | 1.129 | 0.12271 | -0.096 | 9.204
17 | 1.154 | 0.13082 | -0.095 | 8.821
17.5 | 1.165 | 0.13531 | -0.087 | 8.609
18 | 1.195 | 0.13745 | -0.09 | 8.693
18.5 | 1.227 | 0.14083 | -0.094 | 8.709
19 | 1.262 | 0.14055 | -0.099 | 8.978
19.5 | 1.293 | 0.14322 | -0.101 | 9.032
20 | 1.318 | 0.15121 | -0.101 | 8.715

## 80. Re 5M Mach 0.50 (2)
BIGFOIL.COM POLAR EXPORT
e211
EPPLER 211 |  |  |  | Cl Max: | 1.3776 | at alpha= | 8.5 | deg
XFOIL ncrit=9 |  |  |  | L/D Max: | 143.843 | at alpha= | 2.5 | deg
Re: | 5000000 |  |  | Cd Min: | 0.26238 | at alpha= | -20 | deg
Mach: | 0.5 |  |  | Cl=0 at alpha= | -3.8564 | deg
|  |  |  | @ Cl=0.1, Cd= | 0.0060523
|  |  |  | @ Cl=0.4, Cd= | 0.0047896
|  |  |  | @ Cl=0.6, Cd= | 0.0048872
alpha (deg) | Cl | Cd | Cm | Cl/Cd
-20 | -0.6825 | 0.26238 | 0.0227 | -2.6012
-19.5 | -0.6613 | 0.25377 | 0.0179 | -2.6059
-19 | -0.6402 | 0.24557 | 0.0132 | -2.607
-18.5 | -0.6189 | 0.23736 | 0.0085 | -2.6074
-18 | -0.5979 | 0.22894 | 0.004 | -2.6116
-17.5 | -0.5773 | 0.22032 | -0.0006 | -2.6203
-17 | -0.5563 | 0.21165 | -0.0053 | -2.6284
-16.5 | -0.5353 | 0.20353 | -0.0098 | -2.6301
-16 | -0.5147 | 0.19567 | -0.0141 | -2.6304
-15.5 | -0.4946 | 0.18767 | -0.0182 | -2.6355
-15 | -0.4763 | 0.17929 | -0.0223 | -2.6566
-14.5 | -0.4584 | 0.17115 | -0.0262 | -2.6784
-14 | -0.4426 | 0.16238 | -0.0302 | -2.7257
-13.5 | -0.4288 | 0.15327 | -0.034 | -2.7977
-13 | -0.4162 | 0.1443 | -0.0379 | -2.8843
-12.5 | -0.3907 | 0.13811 | -0.0426 | -2.8289
-12 | -0.3664 | 0.12898 | -0.0497 | -2.8408
-11.5 | -0.3462 | 0.11931 | -0.0566 | -2.9017
-11 | -0.3395 | 0.10966 | -0.0611 | -3.0959
-10.5 | -0.3377 | 0.1001 | -0.065 | -3.3736
-10 | -0.3289 | 0.09106 | -0.0704 | -3.6119
-9.5 | -0.3254 | 0.08113 | -0.0769 | -4.0108
-9 | -0.3227 | 0.07041 | -0.0854 | -4.5832
-8.5 | -0.3262 | 0.0579 | -0.0972 | -5.6339
-8 | -0.33 | 0.04028 | -0.1183 | -8.1927
-7.5 | -0.3482 | 0.02791 | -0.1339 | -12.4758
-7 | -0.3358 | 0.01778 | -0.1405 | -18.8864
-6.5 | -0.3074 | 0.01181 | -0.138 | -26.0288
-6 | -0.2536 | 0.009 | -0.1351 | -28.1778
-5.5 | -0.2001 | 0.00764 | -0.131 | -26.1911
-4.5 | -0.0824 | 0.00661 | -0.1251 | -12.466
-4 | -0.0187 | 0.00638 | -0.1236 | -2.931
-3.5 | 0.0464 | 0.0062 | -0.1225 | 7.4839
-3 | 0.1117 | 0.00602 | -0.1217 | 18.5548
-2.5 | 0.1769 | 0.00575 | -0.1213 | 30.7652
-2 | 0.2421 | 0.00546 | -0.121 | 44.3407
-1.5 | 0.3078 | 0.00517 | -0.121 | 59.5358
-1 | 0.3733 | 0.0049 | -0.1211 | 76.1837
-0.5 | 0.4386 | 0.00463 | -0.1212 | 94.73
0 | 0.504 | 0.00469 | -0.121 | 107.4627
0.5 | 0.5694 | 0.0048 | -0.1207 | 118.625
1.5 | 0.6993 | 0.00517 | -0.1196 | 135.2611
2 | 0.7637 | 0.00542 | -0.1189 | 140.9041
2.5 | 0.8271 | 0.00575 | -0.1178 | 143.8435
3 | 0.8875 | 0.00627 | -0.116 | 141.547
3.5 | 0.9429 | 0.0071 | -0.1132 | 132.8028
4 | 0.9995 | 0.00788 | -0.1104 | 126.8401
4.5 | 1.0564 | 0.00864 | -0.1074 | 122.2685
5 | 1.1066 | 0.00977 | -0.103 | 113.2651
5.5 | 1.1665 | 0.01034 | -0.0998 | 112.8143
6 | 1.2253 | 0.01096 | -0.096 | 111.7974
6.5 | 1.2789 | 0.01177 | -0.0909 | 108.6576
7 | 1.3211 | 0.0128 | -0.0836 | 103.2109
7.5 | 1.3555 | 0.01424 | -0.0749 | 95.1896
8.5 | 1.3776 | 0.01939 | -0.0525 | 71.0469
9 | 1.3669 | 0.02423 | -0.0421 | 56.4135
9.5 | 1.3456 | 0.03075 | -0.0346 | 43.7593
10 | 1.3146 | 0.03936 | -0.0312 | 33.3994
10.5 | 1.2804 | 0.04996 | -0.0325 | 25.6285
11 | 1.2441 | 0.06261 | -0.0377 | 19.8706
11.5 | 1.2079 | 0.07716 | -0.0461 | 15.6545
12 | 1.1725 | 0.09347 | -0.0566 | 12.5441
12.5 | 1.14 | 0.11083 | -0.0679 | 10.286
13 | 1.1134 | 0.12783 | -0.0785 | 8.71
13.5 | 1.0906 | 0.14445 | -0.0889 | 7.55

## 81. Re 6M Mach 0.00 (1)
BIGFOIL.COM POLAR EXPORT
e211
EPPLER 211 |  |  |  | Cl Max: | 1.314 | at alpha= | 9.5 | deg
JavaFoil+Calcfoil stall+Eppler ext transition |  |  |  | L/D Max: | 162.303 | at alpha= | 8.5 | deg
Re: | 6000000 |  |  | Cd Min: | 0.00525 | at alpha= | -0.5 | deg
Mach: | 0 |  |  | Cl=0 at alpha= | -4.2069 | deg
|  |  |  | @ Cl=0.1, Cd= | 0.005792
|  |  |  | @ Cl=0.4, Cd= | 0.0052764
|  |  |  | @ Cl=0.6, Cd= | 0.005562
alpha (deg) | Cl | Cd | Cm | Cl/Cd
-17 | -0.458 | 0.11182 | -0.053 | -4.097
-16.5 | -0.471 | 0.10578 | -0.054 | -4.451
-16 | -0.483 | 0.09975 | -0.055 | -4.842
-15.5 | -0.494 | 0.09337 | -0.057 | -5.296
-15 | -0.504 | 0.08765 | -0.058 | -5.753
-14.5 | -0.519 | 0.07429 | -0.063 | -6.982
-14 | -0.529 | 0.06539 | -0.067 | -8.088
-13.5 | -0.539 | 0.05553 | -0.07 | -9.705
-13 | -0.558 | 0.03816 | -0.078 | -14.623
-12.5 | -0.544 | 0.04439 | -0.074 | -12.246
-12 | -0.576 | 0.01973 | -0.086 | -29.219
-11.5 | -0.574 | 0.01587 | -0.088 | -36.148
-11 | -0.569 | 0.01227 | -0.091 | -46.356
-10.5 | -0.559 | 0.00987 | -0.093 | -56.632
-10 | -0.541 | 0.00866 | -0.095 | -62.444
-9.5 | -0.516 | 0.00803 | -0.097 | -64.348
-9 | -0.484 | 0.00705 | -0.098 | -68.592
-8.5 | -0.446 | 0.00696 | -0.099 | -64.052
-8 | -0.404 | 0.00722 | -0.099 | -55.931
-7.5 | -0.358 | 0.00708 | -0.1 | -50.61
-7 | -0.309 | 0.00694 | -0.1 | -44.584
-6.5 | -0.258 | 0.00685 | -0.101 | -37.663
-6 | -0.204 | 0.00676 | -0.102 | -30.223
-5.5 | -0.149 | 0.00659 | -0.102 | -22.607
-5 | -0.092 | 0.00647 | -0.103 | -14.219
-4.5 | -0.034 | 0.00635 | -0.103 | -5.377
-4 | 0.024 | 0.00604 | -0.104 | 4.051
-3.5 | 0.084 | 0.00583 | -0.105 | 14.324
-3 | 0.143 | 0.00569 | -0.105 | 25.097
-2.5 | 0.202 | 0.00557 | -0.106 | 36.313
-2 | 0.262 | 0.00547 | -0.106 | 47.887
-1.5 | 0.321 | 0.00537 | -0.107 | 59.861
-1 | 0.38 | 0.00529 | -0.107 | 71.758
-0.5 | 0.439 | 0.00525 | -0.108 | 83.577
0 | 0.498 | 0.00529 | -0.109 | 94.241
0.5 | 0.557 | 0.00546 | -0.109 | 102.109
1 | 0.616 | 0.0056 | -0.11 | 110.046
1.5 | 0.675 | 0.00577 | -0.11 | 116.931
2 | 0.733 | 0.00597 | -0.111 | 122.752
2.5 | 0.791 | 0.00621 | -0.111 | 127.459
3 | 0.849 | 0.00662 | -0.112 | 128.36
3.5 | 0.907 | 0.0071 | -0.112 | 127.669
4 | 0.963 | 0.00758 | -0.113 | 127.04
4.5 | 1.018 | 0.00818 | -0.113 | 124.473
5 | 1.069 | 0.00687 | -0.114 | 155.598
5.5 | 1.116 | 0.00723 | -0.114 | 154.336
6 | 1.161 | 0.00765 | -0.114 | 151.797
6.5 | 1.2 | 0.0083 | -0.115 | 144.654
7 | 1.235 | 0.0086 | -0.115 | 143.537
7.5 | 1.264 | 0.00893 | -0.116 | 141.494
8 | 1.287 | 0.00933 | -0.116 | 137.946
8.5 | 1.303 | 0.00803 | -0.116 | 162.303
9 | 1.312 | 0.00831 | -0.117 | 157.894
9.5 | 1.314 | 0.01433 | -0.117 | 91.725
10 | 1.309 | 0.01504 | -0.117 | 87.051
10.5 | 1.298 | 0.01577 | -0.117 | 82.281
11 | 1.28 | 0.01639 | -0.118 | 78.082
11.5 | 1.256 | 0.01709 | -0.118 | 73.464
12 | 1.226 | 0.01811 | -0.118 | 67.702
12.5 | 1.191 | 0.0196 | -0.118 | 60.748
13 | 1.153 | 0.02037 | -0.118 | 56.619
13.5 | 1.101 | 0.02291 | -0.117 | 48.027
14 | 1.046 | 0.02589 | -0.115 | 40.415
14.5 | 0.991 | 0.02991 | -0.113 | 33.148

## 82. Re 6M Mach 0.00 (2)
BIGFOIL.COM POLAR EXPORT
e211
EPPLER 211 |  |  |  | Cl Max: | 1.7926 | at alpha= | 17 | deg
XFOIL ncrit=9 |  |  |  | L/D Max: | 135.777 | at alpha= | 2.5 | deg
Re: | 6000000 |  |  | Cd Min: | 0.08196 | at alpha= | 20 | deg
Mach: | 0 |  |  | Cl=0 at alpha= | -4.0159 | deg
|  |  |  | @ Cl=0.1, Cd= | 0.0054259
|  |  |  | @ Cl=0.4, Cd= | 0.0043691
|  |  |  | @ Cl=0.6, Cd= | 0.0047937
alpha (deg) | Cl | Cd | Cm | Cl/Cd
-16 | -1.1209 | 0.04028 | -0.0849 | -27.8277
-15.5 | -1.1025 | 0.03536 | -0.0895 | -31.1793
-15 | -1.1085 | 0.02677 | -0.0987 | -41.4083
-14.5 | -1.0665 | 0.0251 | -0.1015 | -42.49
-14 | -1.0042 | 0.02626 | -0.1012 | -38.2407
-13.5 | -1.027 | 0.01904 | -0.1 | -53.9391
-13 | -0.9863 | 0.01632 | -0.1009 | -60.435
-12.5 | -0.9335 | 0.01462 | -0.1026 | -63.8509
-12 | -0.8677 | 0.0134 | -0.1063 | -64.7537
-11.5 | -0.7966 | 0.01249 | -0.1108 | -63.779
-11 | -0.741 | 0.01176 | -0.1116 | -63.0102
-10.5 | -0.6931 | 0.01082 | -0.1109 | -64.0573
-10 | -0.6402 | 0.01011 | -0.1111 | -63.3234
-9.5 | -0.586 | 0.00933 | -0.1114 | -62.8081
-9 | -0.5315 | 0.00866 | -0.1117 | -61.3741
-8.5 | -0.4766 | 0.00804 | -0.112 | -59.2786
-8 | -0.424 | 0.00751 | -0.1116 | -56.4581
-7.5 | -0.3703 | 0.00706 | -0.1114 | -52.4504
-6.5 | -0.2589 | 0.00644 | -0.1117 | -40.2019
-6 | -0.2047 | 0.00588 | -0.1115 | -34.8129
-5.5 | -0.1551 | 0.00583 | -0.1102 | -26.6038
-5 | -0.1045 | 0.00578 | -0.1091 | -18.0796
-4.5 | -0.0519 | 0.00573 | -0.1085 | -9.0576
-4 | 0.0017 | 0.0057 | -0.1081 | 0.29825
-3.5 | 0.0563 | 0.00561 | -0.1078 | 10.0357
-3 | 0.1109 | 0.00538 | -0.1077 | 20.6134
-2.5 | 0.166 | 0.00518 | -0.1077 | 32.0463
-2 | 0.2213 | 0.00501 | -0.1078 | 44.1717
-1.5 | 0.2768 | 0.00477 | -0.108 | 58.0294
-1 | 0.3321 | 0.00457 | -0.1081 | 72.6696
-0.5 | 0.3874 | 0.00436 | -0.1082 | 88.8532
0 | 0.4431 | 0.0044 | -0.1083 | 100.7045
0.5 | 0.4984 | 0.00451 | -0.1082 | 110.51
1 | 0.5536 | 0.00465 | -0.1081 | 119.0538
1.5 | 0.6085 | 0.00482 | -0.1079 | 126.2448
2 | 0.6631 | 0.00503 | -0.1077 | 131.829
2.5 | 0.7169 | 0.00528 | -0.1074 | 135.7765
3 | 0.7663 | 0.0059 | -0.1063 | 129.8814
3.5 | 0.8173 | 0.0064 | -0.1055 | 127.7031
4.5 | 0.9187 | 0.00743 | -0.1037 | 123.6474
5 | 0.9689 | 0.00797 | -0.1028 | 121.5684
5.5 | 1.0182 | 0.00858 | -0.1016 | 118.6713
6 | 1.0676 | 0.00915 | -0.1005 | 116.6776
6.5 | 1.1191 | 0.00949 | -0.0998 | 117.9241
7 | 1.1691 | 0.00993 | -0.0988 | 117.7341
7.5 | 1.2193 | 0.0103 | -0.0979 | 118.3786
8 | 1.2677 | 0.01065 | -0.0966 | 119.0329
8.5 | 1.3124 | 0.011 | -0.0945 | 119.3091
9 | 1.3598 | 0.01157 | -0.0932 | 117.5281
9.5 | 1.4061 | 0.01218 | -0.0917 | 115.4433
10 | 1.451 | 0.01284 | -0.0899 | 113.0062
10.5 | 1.4949 | 0.0135 | -0.088 | 110.7333
11 | 1.5359 | 0.01431 | -0.0857 | 107.3305
11.5 | 1.5693 | 0.01552 | -0.082 | 101.1147
12 | 1.5966 | 0.01657 | -0.0771 | 96.3549
12.5 | 1.6294 | 0.01727 | -0.0733 | 94.3486
13 | 1.6567 | 0.01833 | -0.0689 | 90.3819
13.5 | 1.684 | 0.01942 | -0.0648 | 86.7147
14 | 1.7123 | 0.02047 | -0.061 | 83.6492
14.5 | 1.7354 | 0.02185 | -0.0568 | 79.4233
15 | 1.7543 | 0.02358 | -0.0525 | 74.3978
15.5 | 1.7689 | 0.02572 | -0.0481 | 68.7753
16 | 1.7808 | 0.02824 | -0.0441 | 63.0595
16.5 | 1.7886 | 0.03135 | -0.0406 | 57.0526
17 | 1.7926 | 0.03511 | -0.0377 | 51.0567
17.5 | 1.7915 | 0.03984 | -0.0356 | 44.9674
18 | 1.7903 | 0.04508 | -0.0347 | 39.7138
18.5 | 1.7783 | 0.05219 | -0.0348 | 34.0736
19 | 1.7633 | 0.06041 | -0.0364 | 29.1889
19.5 | 1.7443 | 0.06997 | -0.0393 | 24.9293
20 | 1.7154 | 0.08196 | -0.0441 | 20.9297

## 83. Re 6M Mach 0.10 (1)
BIGFOIL.COM POLAR EXPORT
e211
EPPLER 211 |  |  |  | Cl Max: | 1.308 | at alpha= | 9 | deg
JavaFoil+Calcfoil stall+Eppler ext transition |  |  |  | L/D Max: | 165.126 | at alpha= | 8 | deg
Re: | 6000000 |  |  | Cd Min: | 0.00526 | at alpha= | -0.5 | deg
Mach: | 0.1 |  |  | Cl=0 at alpha= | -4.2119 | deg
|  |  |  | @ Cl=0.1, Cd= | 0.005822
|  |  |  | @ Cl=0.4, Cd= | 0.0053017
|  |  |  | @ Cl=0.6, Cd= | 0.0055814
alpha (deg) | Cl | Cd | Cm | Cl/Cd
-16.5 | -0.434 | 0.10725 | -0.054 | -4.043
-16 | -0.448 | 0.10123 | -0.055 | -4.429
-15.5 | -0.462 | 0.0952 | -0.056 | -4.857
-15 | -0.475 | 0.08877 | -0.058 | -5.356
-14.5 | -0.491 | 0.07707 | -0.062 | -6.373
-14 | -0.503 | 0.06883 | -0.065 | -7.313
-13.5 | -0.516 | 0.05895 | -0.069 | -8.746
-13 | -0.53 | 0.04659 | -0.074 | -11.369
-12.5 | -0.522 | 0.05068 | -0.072 | -10.298
-12 | -0.56 | 0.02154 | -0.086 | -26.004
-11.5 | -0.562 | 0.0166 | -0.088 | -33.861
-11 | -0.558 | 0.0133 | -0.091 | -41.942
-10.5 | -0.55 | 0.01049 | -0.093 | -52.431
-10 | -0.535 | 0.0089 | -0.096 | -60.166
-9.5 | -0.513 | 0.00814 | -0.097 | -63.087
-9 | -0.482 | 0.00713 | -0.098 | -67.615
-8.5 | -0.445 | 0.00704 | -0.099 | -63.286
-8 | -0.404 | 0.00727 | -0.1 | -55.543
-7.5 | -0.359 | 0.00711 | -0.1 | -50.443
-7 | -0.31 | 0.00697 | -0.101 | -44.51
-6.5 | -0.259 | 0.00689 | -0.102 | -37.585
-6 | -0.205 | 0.00674 | -0.102 | -30.431
-5.5 | -0.15 | 0.00659 | -0.103 | -22.674
-5 | -0.092 | 0.00647 | -0.103 | -14.293
-4.5 | -0.034 | 0.0064 | -0.104 | -5.362
-4 | 0.025 | 0.00603 | -0.105 | 4.077
-3.5 | 0.084 | 0.00587 | -0.105 | 14.305
-3 | 0.144 | 0.00569 | -0.106 | 25.263
-2.5 | 0.203 | 0.00557 | -0.106 | 36.53
-2 | 0.263 | 0.00551 | -0.107 | 47.797
-1.5 | 0.323 | 0.00539 | -0.107 | 59.932
-1 | 0.382 | 0.00532 | -0.108 | 71.843
-0.5 | 0.441 | 0.00526 | -0.109 | 83.94
0 | 0.501 | 0.00528 | -0.109 | 94.84
0.5 | 0.56 | 0.0055 | -0.11 | 101.791
1 | 0.619 | 0.00562 | -0.11 | 110.151
1.5 | 0.678 | 0.00579 | -0.111 | 117.027
2 | 0.737 | 0.00598 | -0.111 | 123.187
2.5 | 0.795 | 0.00622 | -0.112 | 127.773
3 | 0.854 | 0.00664 | -0.112 | 128.481
3.5 | 0.911 | 0.00714 | -0.113 | 127.685
4 | 0.968 | 0.00766 | -0.113 | 126.279
4.5 | 1.023 | 0.00821 | -0.114 | 124.604
5 | 1.074 | 0.00689 | -0.114 | 155.94
5.5 | 1.121 | 0.00726 | -0.115 | 154.37
6 | 1.165 | 0.00767 | -0.115 | 151.849
6.5 | 1.204 | 0.00835 | -0.115 | 144.14
7 | 1.238 | 0.00868 | -0.116 | 142.697
7.5 | 1.266 | 0.009 | -0.116 | 140.717
8 | 1.287 | 0.0078 | -0.116 | 165.126
8.5 | 1.301 | 0.00809 | -0.117 | 160.81
9 | 1.308 | 0.00839 | -0.117 | 155.977
9.5 | 1.307 | 0.01451 | -0.117 | 90.044
10 | 1.298 | 0.01524 | -0.118 | 85.202
10.5 | 1.283 | 0.01589 | -0.118 | 80.732
11 | 1.26 | 0.0167 | -0.118 | 75.467
11.5 | 1.231 | 0.0175 | -0.118 | 70.33
12 | 1.196 | 0.01852 | -0.119 | 64.556
12.5 | 1.154 | 0.01995 | -0.118 | 57.838
13 | 1.105 | 0.02155 | -0.118 | 51.305
13.5 | 1.048 | 0.02409 | -0.117 | 43.495
14 | 0.989 | 0.0274 | -0.115 | 36.095

## 84. Re 6M Mach 0.10 (2)
BIGFOIL.COM POLAR EXPORT
e211
EPPLER 211 |  |  |  | Cl Max: | 1.7579 | at alpha= | 16.5 | deg
XFOIL ncrit=9 |  |  |  | L/D Max: | 135.981 | at alpha= | 2.5 | deg
Re: | 6000000 |  |  | Cd Min: | 0.22873 | at alpha= | -19.5 | deg
Mach: | 0.1 |  |  | Cl=0 at alpha= | -4.0111 | deg
|  |  |  | @ Cl=0.1, Cd= | 0.0054384
|  |  |  | @ Cl=0.4, Cd= | 0.0043777
|  |  |  | @ Cl=0.6, Cd= | 0.0047922
alpha (deg) | Cl | Cd | Cm | Cl/Cd
-19.5 | -0.6102 | 0.22873 | 0.0123 | -2.6678
-19 | -0.5967 | 0.21986 | 0.0082 | -2.714
-18.5 | -0.582 | 0.21228 | 0.0044 | -2.7417
-18 | -0.5679 | 0.20416 | 0.0006 | -2.7816
-17.5 | -0.5597 | 0.19377 | -0.0036 | -2.8885
-17 | -0.5483 | 0.18575 | -0.0074 | -2.9518
-16.5 | -0.5336 | 0.17932 | -0.0108 | -2.9757
-16 | -0.5175 | 0.17337 | -0.014 | -2.9849
-15 | -1.0814 | 0.03295 | -0.0943 | -32.8194
-14.5 | -1.0492 | 0.02963 | -0.0982 | -35.4101
-14 | -0.9798 | 0.03195 | -0.0962 | -30.6667
-13.5 | -0.9985 | 0.02418 | -0.1017 | -41.2945
-13 | -0.9625 | 0.02222 | -0.1017 | -43.3168
-12.5 | -0.9394 | 0.01593 | -0.1039 | -58.9705
-12 | -0.8755 | 0.01422 | -0.1075 | -61.5682
-11.5 | -0.8034 | 0.01319 | -0.1119 | -60.9098
-11 | -0.7441 | 0.01239 | -0.1135 | -60.0565
-10.5 | -0.6972 | 0.01131 | -0.1124 | -61.6446
-10 | -0.6443 | 0.01053 | -0.1124 | -61.1871
-9.5 | -0.5901 | 0.00966 | -0.1126 | -61.087
-9 | -0.5352 | 0.00891 | -0.1128 | -60.0673
-8.5 | -0.4801 | 0.00822 | -0.113 | -58.4063
-8 | -0.4272 | 0.00763 | -0.1126 | -55.9895
-7.5 | -0.3733 | 0.00714 | -0.1123 | -52.2829
-6.5 | -0.2611 | 0.00647 | -0.1124 | -40.3555
-6 | -0.2065 | 0.00592 | -0.1122 | -34.8818
-5.5 | -0.1567 | 0.00585 | -0.1108 | -26.7863
-5 | -0.1057 | 0.0058 | -0.1097 | -18.2241
-4.5 | -0.0528 | 0.00575 | -0.109 | -9.1826
-4 | 0.0012 | 0.00571 | -0.1086 | 0.21016
-3.5 | 0.0561 | 0.00563 | -0.1083 | 9.9645
-3 | 0.1111 | 0.00539 | -0.1082 | 20.6122
-2.5 | 0.1665 | 0.0052 | -0.1082 | 32.0192
-1.5 | 0.278 | 0.00478 | -0.1084 | 58.159
-1 | 0.3336 | 0.00458 | -0.1085 | 72.8384
-0.5 | 0.3892 | 0.00437 | -0.1087 | 89.0618
0 | 0.4452 | 0.00441 | -0.1087 | 100.9524
0.5 | 0.5009 | 0.00451 | -0.1086 | 111.0643
1 | 0.5564 | 0.00465 | -0.1085 | 119.6559
1.5 | 0.6116 | 0.00483 | -0.1084 | 126.6253
2 | 0.6665 | 0.00504 | -0.1081 | 132.2421
2.5 | 0.7207 | 0.0053 | -0.1078 | 135.9811
3 | 0.7703 | 0.00592 | -0.1066 | 130.1182
3.5 | 0.8215 | 0.00643 | -0.1058 | 127.7605
4 | 0.872 | 0.007 | -0.1048 | 124.5714
4.5 | 0.9234 | 0.00747 | -0.104 | 123.6145
5 | 0.9738 | 0.00803 | -0.1029 | 121.2702
5.5 | 1.0223 | 0.00874 | -0.1015 | 116.968
6 | 1.0734 | 0.00919 | -0.1006 | 116.8009
6.5 | 1.1252 | 0.00955 | -0.0998 | 117.822
7 | 1.1756 | 0.00999 | -0.0987 | 117.6777
7.5 | 1.226 | 0.01038 | -0.0977 | 118.1118
8 | 1.2747 | 0.01075 | -0.0963 | 118.5767
8.5 | 1.3194 | 0.01112 | -0.0941 | 118.6511
9 | 1.367 | 0.01171 | -0.0926 | 116.7378
9.5 | 1.4133 | 0.01235 | -0.0909 | 114.4372
10 | 1.4582 | 0.01304 | -0.0889 | 111.8252
10.5 | 1.5018 | 0.01375 | -0.0868 | 109.2218
11 | 1.5414 | 0.01466 | -0.0839 | 105.1432
11.5 | 1.5678 | 0.0161 | -0.0787 | 97.3789
12 | 1.5993 | 0.01691 | -0.0744 | 94.5772
12.5 | 1.6313 | 0.01773 | -0.0704 | 92.0079
13 | 1.6572 | 0.01893 | -0.0657 | 87.5436
13.5 | 1.6827 | 0.02019 | -0.0612 | 83.3432
14 | 1.7081 | 0.0215 | -0.057 | 79.4465
14.5 | 1.7273 | 0.02325 | -0.0523 | 74.2925
15 | 1.7412 | 0.02548 | -0.0476 | 68.3359
15.5 | 1.7507 | 0.02823 | -0.0432 | 62.0156
16 | 1.7574 | 0.03148 | -0.0394 | 55.8259
16.5 | 1.7579 | 0.03568 | -0.0363 | 49.2685
17 | 1.7545 | 0.04079 | -0.0343 | 43.013
17.5 | 1.7443 | 0.0473 | -0.0335 | 36.8774
18 | 1.7354 | 0.05439 | -0.0341 | 31.9066
18.5 | 1.7091 | 0.06465 | -0.0367 | 26.4362
19 | 1.681 | 0.07622 | -0.0411 | 22.0546
19.5 | 1.646 | 0.09003 | -0.0474 | 18.2828
20 | 1.5995 | 0.10706 | -0.0565 | 14.9402

## 85. Re 6M Mach 0.25 (1)
BIGFOIL.COM POLAR EXPORT
e211
EPPLER 211 |  |  |  | Cl Max: | 1.282 | at alpha= | 8 | deg
JavaFoil+Calcfoil stall+Eppler ext transition |  |  |  | L/D Max: | 164.287 | at alpha= | 7.5 | deg
Re: | 6000000 |  |  | Cd Min: | 0.00533 | at alpha= | -0.5 | deg
Mach: | 0.25 |  |  | Cl=0 at alpha= | -4.2083 | deg
|  |  |  | @ Cl=0.1, Cd= | 0.0058716
|  |  |  | @ Cl=0.4, Cd= | 0.0053821
|  |  |  | @ Cl=0.6, Cd= | 0.0055638
alpha (deg) | Cl | Cd | Cm | Cl/Cd
-15 | -0.199 | 0.09534 | -0.056 | -2.087
-14.5 | -0.248 | 0.08771 | -0.058 | -2.825
-14 | -0.29 | 0.08085 | -0.061 | -3.587
-13.5 | -0.328 | 0.07382 | -0.063 | -4.44
-13 | -0.358 | 0.07153 | -0.063 | -5.007
-12.5 | -0.385 | 0.06635 | -0.064 | -5.804
-12 | -0.417 | 0.04923 | -0.074 | -8.479
-11.5 | -0.456 | 0.02739 | -0.085 | -16.664
-11 | -0.476 | 0.01961 | -0.089 | -24.289
-10.5 | -0.488 | 0.01424 | -0.093 | -34.27
-10 | -0.489 | 0.01131 | -0.096 | -43.226
-9.5 | -0.481 | 0.0095 | -0.098 | -50.666
-9 | -0.466 | 0.00844 | -0.1 | -55.192
-8.5 | -0.439 | 0.00742 | -0.102 | -59.163
-8 | -0.403 | 0.00714 | -0.102 | -56.431
-7.5 | -0.361 | 0.00732 | -0.103 | -49.28
-7 | -0.314 | 0.00717 | -0.104 | -43.775
-6.5 | -0.263 | 0.00704 | -0.104 | -37.407
-6 | -0.209 | 0.00684 | -0.105 | -30.604
-5.5 | -0.153 | 0.0067 | -0.106 | -22.817
-5 | -0.095 | 0.00657 | -0.106 | -14.432
-4.5 | -0.035 | 0.00642 | -0.107 | -5.484
-4 | 0.025 | 0.00615 | -0.107 | 4.102
-3.5 | 0.086 | 0.00591 | -0.108 | 14.598
-3 | 0.148 | 0.00574 | -0.109 | 25.725
-2.5 | 0.209 | 0.00564 | -0.109 | 37.064
-2 | 0.271 | 0.00557 | -0.11 | 48.545
-1.5 | 0.332 | 0.00546 | -0.11 | 60.811
-1 | 0.392 | 0.00539 | -0.111 | 72.74
-0.5 | 0.453 | 0.00533 | -0.112 | 85.127
0 | 0.514 | 0.00535 | -0.112 | 96.161
0.5 | 0.575 | 0.00549 | -0.113 | 104.878
1 | 0.636 | 0.00567 | -0.113 | 112.209
1.5 | 0.697 | 0.00588 | -0.114 | 118.518
2 | 0.757 | 0.00607 | -0.114 | 124.654
2.5 | 0.817 | 0.00637 | -0.115 | 128.258
3 | 0.877 | 0.00681 | -0.115 | 128.772
3.5 | 0.936 | 0.00734 | -0.116 | 127.517
4 | 0.994 | 0.0079 | -0.116 | 125.864
4.5 | 1.05 | 0.00663 | -0.117 | 158.478
5 | 1.1 | 0.00705 | -0.117 | 155.984
5.5 | 1.147 | 0.00742 | -0.118 | 154.602
6 | 1.19 | 0.00787 | -0.118 | 151.127
6.5 | 1.225 | 0.0086 | -0.118 | 142.506
7 | 1.253 | 0.00899 | -0.119 | 139.464
7.5 | 1.273 | 0.00775 | -0.119 | 164.287
8 | 1.282 | 0.00812 | -0.12 | 157.997
8.5 | 1.281 | 0.00847 | -0.12 | 151.196
9 | 1.267 | 0.01481 | -0.12 | 85.549
9.5 | 1.241 | 0.01575 | -0.121 | 78.752
10 | 1.201 | 0.01672 | -0.121 | 71.818
10.5 | 1.149 | 0.01775 | -0.121 | 64.732
11 | 1.085 | 0.01851 | -0.121 | 58.635
11.5 | 1.009 | 0.01961 | -0.121 | 51.463
12 | 0.922 | 0.02116 | -0.121 | 43.548
12.5 | 0.821 | 0.0234 | -0.12 | 35.078
13 | 0.704 | 0.0299 | -0.116 | 23.542

## 86. Re 6M Mach 0.25 (2)
BIGFOIL.COM POLAR EXPORT
e211
EPPLER 211 |  |  |  | Cl Max: | 1.591 | at alpha= | 13 | deg
XFOIL ncrit=9 |  |  |  | L/D Max: | 137.989 | at alpha= | 2.5 | deg
Re: | 6000000 |  |  | Cd Min: | 0.17673 | at alpha= | -16 | deg
Mach: | 0.25 |  |  | Cl=0 at alpha= | -3.9841 | deg
|  |  |  | @ Cl=0.1, Cd= | 0.0055335
|  |  |  | @ Cl=0.4, Cd= | 0.0044104
|  |  |  | @ Cl=0.6, Cd= | 0.0047845
alpha (deg) | Cl | Cd | Cm | Cl/Cd
-16 | -0.5125 | 0.17673 | -0.0151 | -2.8999
-15.5 | -0.4972 | 0.16964 | -0.0187 | -2.9309
-15 | -0.4806 | 0.16309 | -0.0223 | -2.9468
-14.5 | -0.4712 | 0.15421 | -0.026 | -3.0556
-14 | -0.464 | 0.14458 | -0.03 | -3.2093
-13.5 | -0.4578 | 0.1352 | -0.0341 | -3.3861
-13 | -0.696 | 0.07554 | -0.0653 | -9.2137
-11 | -0.7588 | 0.01869 | -0.1199 | -40.5993
-10.5 | -0.7046 | 0.01555 | -0.1222 | -45.3119
-10 | -0.6569 | 0.01434 | -0.1205 | -45.8089
-9.5 | -0.6063 | 0.01257 | -0.1198 | -48.2339
-9 | -0.5512 | 0.01112 | -0.1196 | -49.5683
-8.5 | -0.4965 | 0.00977 | -0.1191 | -50.8188
-8 | -0.4432 | 0.00868 | -0.1181 | -51.0599
-7.5 | -0.3888 | 0.00782 | -0.1172 | -49.7187
-7 | -0.331 | 0.00713 | -0.1169 | -46.4236
-6.5 | -0.2732 | 0.00671 | -0.1165 | -40.7154
-6 | -0.2163 | 0.00621 | -0.116 | -34.8309
-5.5 | -0.1657 | 0.00602 | -0.1141 | -27.5249
-5 | -0.1127 | 0.00593 | -0.1128 | -19.0051
-4.5 | -0.058 | 0.00585 | -0.1119 | -9.9145
-4 | -0.0018 | 0.00578 | -0.1114 | -0.31142
-3.5 | 0.0548 | 0.0057 | -0.111 | 9.614
-3 | 0.1118 | 0.00549 | -0.1108 | 20.3643
-2.5 | 0.1692 | 0.00527 | -0.1108 | 32.1063
-2 | 0.2268 | 0.00508 | -0.1108 | 44.6457
-1.5 | 0.2842 | 0.00486 | -0.1109 | 58.4774
-1 | 0.3417 | 0.00464 | -0.111 | 73.6422
-0.5 | 0.3992 | 0.00441 | -0.1112 | 90.5215
0 | 0.4569 | 0.00444 | -0.1112 | 102.9054
0.5 | 0.5144 | 0.00454 | -0.1111 | 113.304
1 | 0.5717 | 0.00469 | -0.111 | 121.8977
1.5 | 0.6286 | 0.00488 | -0.1107 | 128.8115
2 | 0.685 | 0.0051 | -0.1104 | 134.3137
2.5 | 0.741 | 0.00537 | -0.1099 | 137.9888
3 | 0.792 | 0.00602 | -0.1086 | 131.5615
3.5 | 0.845 | 0.00652 | -0.1076 | 129.6012
4 | 0.8966 | 0.00715 | -0.1063 | 125.3986
4.5 | 0.9496 | 0.00766 | -0.1052 | 123.9687
5.5 | 1.0507 | 0.00905 | -0.1019 | 116.0994
6 | 1.1048 | 0.00943 | -0.1008 | 117.158
6.5 | 1.158 | 0.00987 | -0.0995 | 117.3252
7 | 1.2103 | 0.01035 | -0.098 | 116.9372
7.5 | 1.2619 | 0.01083 | -0.0963 | 116.5189
8 | 1.3116 | 0.01133 | -0.0942 | 115.7635
8.5 | 1.3563 | 0.01182 | -0.0909 | 114.7462
9 | 1.4037 | 0.01258 | -0.0883 | 111.5819
9.5 | 1.4492 | 0.01342 | -0.0854 | 107.9881
10 | 1.4913 | 0.01438 | -0.0818 | 103.7065
10.5 | 1.5114 | 0.01612 | -0.0743 | 93.7593
11 | 1.5378 | 0.01748 | -0.0682 | 87.9748
11.5 | 1.5615 | 0.01905 | -0.0621 | 81.9685
12 | 1.5768 | 0.02117 | -0.0552 | 74.4828
12.5 | 1.5851 | 0.02387 | -0.0483 | 66.4055
13 | 1.591 | 0.02698 | -0.0422 | 58.9696
13.5 | 1.5816 | 0.03168 | -0.0364 | 49.9242
14 | 1.5682 | 0.03754 | -0.0326 | 41.7741
14.5 | 1.5445 | 0.04552 | -0.0312 | 33.9301
15 | 1.5181 | 0.05521 | -0.0325 | 27.4968
15.5 | 1.4874 | 0.0669 | -0.0364 | 22.2332
16 | 1.4554 | 0.08026 | -0.0426 | 18.1336
16.5 | 1.4146 | 0.09663 | -0.0516 | 14.6393
17 | 1.3743 | 0.11435 | -0.062 | 12.0184
17.5 | 1.3338 | 0.13311 | -0.0736 | 10.0203
18 | 1.2952 | 0.15206 | -0.0855 | 8.5177

## 87. Re 6M Mach 0.50 (1)
BIGFOIL.COM POLAR EXPORT
e211
EPPLER 211 |  |  |  | Cl Max: | 1.322 | at alpha= | 20 | deg
JavaFoil+Calcfoil stall+Eppler ext transition |  |  |  | L/D Max: | 170.296 | at alpha= | 5.5 | deg
Re: | 6000000 |  |  | Cd Min: | 0.00494 | at alpha= | 1.5 | deg
Mach: | 0.5 |  |  | Cl=0 at alpha= | -4.209 | deg
|  |  |  | @ Cl=0.1, Cd= | 0.0062084
|  |  |  | @ Cl=0.4, Cd= | 0.0056654
|  |  |  | @ Cl=0.6, Cd= | 0.0057009
alpha (deg) | Cl | Cd | Cm | Cl/Cd
-20 | -0.858 | 0.15401 | -0.06 | -5.568
-19.5 | -0.83 | 0.1476 | -0.06 | -5.623
-19 | -0.802 | 0.14338 | -0.059 | -5.597
-18.5 | -0.774 | 0.14331 | -0.058 | -5.4
-18 | -0.746 | 0.13598 | -0.057 | -5.486
-17.5 | -0.719 | 0.13036 | -0.057 | -5.517
-17 | -0.693 | 0.12448 | -0.057 | -5.565
-16.5 | -0.666 | 0.11991 | -0.057 | -5.554
-16 | -0.64 | 0.12203 | -0.059 | -5.247
-15.5 | -0.614 | 0.11309 | -0.059 | -5.426
-15 | -0.586 | 0.1109 | -0.058 | -5.283
-14.5 | -0.557 | 0.10612 | -0.055 | -5.252
-14 | -0.53 | 0.10207 | -0.055 | -5.195
-13.5 | -0.503 | 0.09726 | -0.055 | -5.175
-13 | -0.477 | 0.09344 | -0.055 | -5.1
-12.5 | -0.45 | 0.09253 | -0.056 | -4.862
-12 | -0.423 | 0.08663 | -0.056 | -4.882
-11.5 | -0.396 | 0.08081 | -0.055 | -4.895
-11 | -0.369 | 0.07353 | -0.056 | -5.017
-10.5 | -0.342 | 0.06621 | -0.057 | -5.168
-10 | -0.315 | 0.06154 | -0.058 | -5.122
-9.5 | -0.287 | 0.06933 | -0.051 | -4.136
-9 | -0.261 | 0.05778 | -0.058 | -4.513
-8.5 | -0.236 | 0.05017 | -0.067 | -4.698
-8 | -0.24 | 0.01423 | -0.106 | -16.855
-7.5 | -0.218 | 0.00949 | -0.113 | -22.945
-7 | -0.188 | 0.00863 | -0.115 | -21.741
-6.5 | -0.255 | 0.0078 | -0.116 | -32.68
-6 | -0.219 | 0.00736 | -0.117 | -29.714
-5.5 | -0.165 | 0.00731 | -0.118 | -22.575
-5 | -0.104 | 0.00699 | -0.119 | -14.857
-4.5 | -0.039 | 0.00683 | -0.119 | -5.706
-4 | 0.028 | 0.00664 | -0.12 | 4.225
-3.5 | 0.096 | 0.00622 | -0.121 | 15.463
-3 | 0.165 | 0.00602 | -0.121 | 27.368
-2.5 | 0.233 | 0.00588 | -0.122 | 39.727
-2 | 0.302 | 0.0058 | -0.123 | 52.138
-1.5 | 0.371 | 0.0057 | -0.123 | 65.078
-1 | 0.438 | 0.00562 | -0.124 | 77.976
-0.5 | 0.507 | 0.00556 | -0.125 | 91.104
0 | 0.575 | 0.00562 | -0.125 | 102.355
0.5 | 0.643 | 0.00584 | -0.126 | 110.146
1 | 0.711 | 0.00603 | -0.127 | 117.856
1.5 | 0.778 | 0.00494 | -0.127 | 157.664
2 | 0.845 | 0.0051 | -0.128 | 165.496
2.5 | 0.911 | 0.00543 | -0.128 | 167.707
3 | 0.977 | 0.00586 | -0.129 | 166.668
3.5 | 1.041 | 0.00637 | -0.129 | 163.414
4 | 1.104 | 0.00688 | -0.13 | 160.465
4.5 | 1.163 | 0.00741 | -0.13 | 156.909
5 | 1.21 | 0.00795 | -0.131 | 152.322
5.5 | 1.243 | 0.0073 | -0.131 | 170.296
6 | 1.252 | 0.00776 | -0.132 | 161.322
6.5 | 1.208 | 0.01438 | -0.132 | 84.005
7 | 0.748 | 0.01547 | -0.133 | 48.381
7.5 | 0.78 | 0.01692 | -0.133 | 46.121
8 | 0.809 | 0.01962 | -0.133 | 41.251
8.5 | 0.843 | 0.01929 | -0.133 | 43.708
9 | 0.849 | 0.02387 | -0.129 | 35.572
9.5 | 0.741 | 0.07007 | -0.073 | 10.576
10 | 0.765 | 0.07706 | -0.068 | 9.926
10.5 | 0.791 | 0.07631 | -0.068 | 10.365
11 | 0.819 | 0.08277 | -0.072 | 9.892
11.5 | 0.852 | 0.08545 | -0.081 | 9.965
12 | 0.874 | 0.09684 | -0.077 | 9.027
12.5 | 0.898 | 0.09204 | -0.074 | 9.753
13 | 0.928 | 0.09727 | -0.08 | 9.545
13.5 | 0.964 | 0.09764 | -0.089 | 9.873
14 | 0.994 | 0.10172 | -0.091 | 9.769
14.5 | 1.005 | 0.10657 | -0.08 | 9.435
15 | 1.034 | 0.11328 | -0.083 | 9.127
15.5 | 1.067 | 0.11481 | -0.089 | 9.296
16 | 1.103 | 0.11545 | -0.095 | 9.553
16.5 | 1.136 | 0.11651 | -0.098 | 9.748
17 | 1.157 | 0.12638 | -0.097 | 9.156
17.5 | 1.165 | 0.13192 | -0.087 | 8.833
18 | 1.199 | 0.13295 | -0.093 | 9.017
18.5 | 1.234 | 0.1341 | -0.097 | 9.2
19 | 1.27 | 0.13269 | -0.102 | 9.575
19.5 | 1.302 | 0.13513 | -0.104 | 9.631
20 | 1.322 | 0.14647 | -0.102 | 9.028

## 88. Re 6M Mach 0.50 (2)
BIGFOIL.COM POLAR EXPORT
e211
EPPLER 211 |  |  |  | Cl Max: | 1.3886 | at alpha= | 8 | deg
XFOIL ncrit=9 |  |  |  | L/D Max: | 145.131 | at alpha= | 2.5 | deg
Re: | 6000000 |  |  | Cd Min: | 0.12711 | at alpha= | 13 | deg
Mach: | 0.5 |  |  | Cl=0 at alpha= | -3.8539 | deg
|  |  |  | @ Cl=0.1, Cd= | 0.0059186
|  |  |  | @ Cl=0.4, Cd= | 0.0047887
|  |  |  | @ Cl=0.6, Cd= | 0.0047842
alpha (deg) | Cl | Cd | Cm | Cl/Cd
-12 | -0.3559 | 0.12273 | -0.0582 | -2.8999
-11.5 | -0.341 | 0.11305 | -0.0646 | -3.0164
-11 | -0.3409 | 0.1053 | -0.0658 | -3.2374
-10.5 | -0.3362 | 0.09564 | -0.071 | -3.5153
-10 | -0.3238 | 0.08751 | -0.0763 | -3.7001
-9.5 | -0.3207 | 0.07763 | -0.0831 | -4.1311
-9 | -0.3167 | 0.0673 | -0.0917 | -4.7058
-8.5 | -0.3207 | 0.05476 | -0.1039 | -5.8565
-8 | -0.3274 | 0.03689 | -0.1258 | -8.875
-7.5 | -0.3404 | 0.02534 | -0.1404 | -13.4333
-7 | -0.3392 | 0.0166 | -0.1415 | -20.4337
-6.5 | -0.3054 | 0.01149 | -0.1385 | -26.5796
-6 | -0.2542 | 0.00907 | -0.1347 | -28.0265
-5.5 | -0.2053 | 0.0078 | -0.1299 | -26.3205
-5 | -0.1482 | 0.00677 | -0.1268 | -21.8907
-4.5 | -0.0845 | 0.00643 | -0.1249 | -13.1415
-4 | -0.0192 | 0.0062 | -0.1236 | -3.0968
-3.5 | 0.0465 | 0.00604 | -0.1227 | 7.6987
-3 | 0.1126 | 0.00589 | -0.122 | 19.1171
-2.5 | 0.1783 | 0.00565 | -0.1216 | 31.5575
-2 | 0.2438 | 0.00537 | -0.1214 | 45.4004
-1.5 | 0.3098 | 0.00512 | -0.1214 | 60.5078
-1 | 0.3755 | 0.00489 | -0.1215 | 76.7894
-0.5 | 0.4408 | 0.00462 | -0.1216 | 95.4113
0 | 0.5062 | 0.00461 | -0.1214 | 109.8048
0.5 | 0.5716 | 0.00471 | -0.1212 | 121.3588
1 | 0.6367 | 0.00488 | -0.1207 | 130.4713
1.5 | 0.7017 | 0.00508 | -0.1202 | 138.1299
2 | 0.7656 | 0.00536 | -0.1193 | 142.8358
2.5 | 0.8287 | 0.00571 | -0.1182 | 145.1313
3 | 0.8874 | 0.00634 | -0.1162 | 139.9685
3.5 | 0.9451 | 0.00704 | -0.1137 | 134.2472
4 | 1.0025 | 0.00778 | -0.1111 | 128.856
4.5 | 1.0599 | 0.00852 | -0.1081 | 124.4014
5 | 1.1124 | 0.00953 | -0.104 | 116.7261
5.5 | 1.1737 | 0.01004 | -0.101 | 116.9024
6 | 1.233 | 0.01065 | -0.0972 | 115.7746
6.5 | 1.2874 | 0.0115 | -0.0923 | 111.9478
7 | 1.3286 | 0.01259 | -0.0847 | 105.5282
7.5 | 1.3651 | 0.01394 | -0.0763 | 97.9268
8 | 1.3886 | 0.01584 | -0.066 | 87.6641
9 | 1.3795 | 0.02351 | -0.0429 | 58.6772
9.5 | 1.3573 | 0.02991 | -0.0349 | 45.3795
10 | 1.3248 | 0.03843 | -0.0311 | 34.4731
10.5 | 1.2865 | 0.04928 | -0.0321 | 26.1059
11 | 1.2479 | 0.0621 | -0.0373 | 20.095
11.5 | 1.2101 | 0.07678 | -0.0457 | 15.7606
12 | 1.1754 | 0.09296 | -0.0561 | 12.6441
12.5 | 1.1441 | 0.11018 | -0.0674 | 10.3839
13 | 1.1181 | 0.12711 | -0.0781 | 8.7963

## 89. Re 7M Mach 0.00 (1)
BIGFOIL.COM POLAR EXPORT
e211
EPPLER 211 |  |  |  | Cl Max: | 1.314 | at alpha= | 9.5 | deg
JavaFoil+Calcfoil stall+Eppler ext transition |  |  |  | L/D Max: | 165.975 | at alpha= | 8.5 | deg
Re: | 7000000 |  |  | Cd Min: | 0.00527 | at alpha= | -0.5 | deg
Mach: | 0 |  |  | Cl=0 at alpha= | -4.2069 | deg
|  |  |  | @ Cl=0.1, Cd= | 0.0057529
|  |  |  | @ Cl=0.4, Cd= | 0.0053229
|  |  |  | @ Cl=0.6, Cd= | 0.005532
alpha (deg) | Cl | Cd | Cm | Cl/Cd
-17 | -0.459 | 0.1101 | -0.054 | -4.167
-16.5 | -0.472 | 0.10362 | -0.055 | -4.554
-16 | -0.484 | 0.09706 | -0.056 | -4.991
-15.5 | -0.496 | 0.09137 | -0.058 | -5.423
-15 | -0.506 | 0.08511 | -0.059 | -5.944
-14.5 | -0.522 | 0.06994 | -0.065 | -7.466
-14 | -0.535 | 0.0591 | -0.07 | -9.05
-13.5 | -0.549 | 0.04681 | -0.074 | -11.721
-13 | -0.569 | 0.031 | -0.081 | -18.34
-12.5 | -0.562 | 0.0317 | -0.08 | -17.732
-12 | -0.581 | 0.01756 | -0.087 | -33.101
-11.5 | -0.578 | 0.01429 | -0.089 | -40.459
-11 | -0.572 | 0.01133 | -0.092 | -50.506
-10.5 | -0.561 | 0.00933 | -0.094 | -60.132
-10 | -0.543 | 0.00838 | -0.096 | -64.795
-9.5 | -0.517 | 0.0073 | -0.097 | -70.828
-9 | -0.484 | 0.00712 | -0.098 | -67.97
-8.5 | -0.446 | 0.00738 | -0.099 | -60.402
-8 | -0.404 | 0.00723 | -0.099 | -55.846
-7.5 | -0.358 | 0.00708 | -0.1 | -50.579
-7 | -0.309 | 0.00692 | -0.1 | -44.704
-6.5 | -0.258 | 0.00681 | -0.101 | -37.904
-6 | -0.204 | 0.00662 | -0.102 | -30.849
-5.5 | -0.149 | 0.0065 | -0.102 | -22.918
-5 | -0.092 | 0.00636 | -0.103 | -14.464
-4.5 | -0.034 | 0.0063 | -0.103 | -5.42
-4 | 0.024 | 0.006 | -0.104 | 4.077
-3.5 | 0.084 | 0.00578 | -0.105 | 14.458
-3 | 0.143 | 0.00568 | -0.105 | 25.181
-2.5 | 0.202 | 0.00558 | -0.106 | 36.227
-2 | 0.262 | 0.00553 | -0.106 | 47.345
-1.5 | 0.321 | 0.00543 | -0.107 | 59.2
-1 | 0.38 | 0.00535 | -0.107 | 71.066
-0.5 | 0.439 | 0.00527 | -0.108 | 83.351
0 | 0.498 | 0.00532 | -0.109 | 93.711
0.5 | 0.557 | 0.00543 | -0.109 | 102.52
1 | 0.616 | 0.00557 | -0.11 | 110.511
1.5 | 0.675 | 0.00575 | -0.11 | 117.4
2 | 0.733 | 0.00595 | -0.111 | 123.149
2.5 | 0.791 | 0.00628 | -0.111 | 126.104
3 | 0.849 | 0.00668 | -0.112 | 127.128
3.5 | 0.907 | 0.00709 | -0.112 | 127.955
4 | 0.963 | 0.00759 | -0.113 | 126.862
4.5 | 1.018 | 0.00807 | -0.113 | 126.114
5 | 1.069 | 0.00854 | -0.114 | 125.191
5.5 | 1.117 | 0.0071 | -0.114 | 157.324
6 | 1.161 | 0.00748 | -0.114 | 155.236
6.5 | 1.2 | 0.00812 | -0.115 | 147.811
7 | 1.235 | 0.00842 | -0.115 | 146.759
7.5 | 1.264 | 0.00873 | -0.116 | 144.714
8 | 1.287 | 0.00914 | -0.116 | 140.783
8.5 | 1.303 | 0.00785 | -0.116 | 165.975
9 | 1.312 | 0.00814 | -0.117 | 161.12
9.5 | 1.314 | 0.00849 | -0.117 | 154.748
10 | 1.31 | 0.01465 | -0.117 | 89.384
10.5 | 1.298 | 0.0154 | -0.117 | 84.324
11 | 1.28 | 0.01602 | -0.118 | 79.929
11.5 | 1.256 | 0.01681 | -0.118 | 74.741
12 | 1.227 | 0.01763 | -0.118 | 69.601
12.5 | 1.192 | 0.01899 | -0.118 | 62.773
13 | 1.154 | 0.01971 | -0.118 | 58.564
13.5 | 1.106 | 0.02188 | -0.117 | 50.53
14 | 1.052 | 0.0244 | -0.116 | 43.138
14.5 | 0.998 | 0.02782 | -0.114 | 35.87

## 90. Re 7M Mach 0.00 (2)
BIGFOIL.COM POLAR EXPORT
e211
EPPLER 211 |  |  |  | Cl Max: | 1.838 | at alpha= | 18 | deg
XFOIL ncrit=9 |  |  |  | L/D Max: | 136.167 | at alpha= | 2.5 | deg
Re: | 7000000 |  |  | Cd Min: | 0.06953 | at alpha= | 20 | deg
Mach: | 0 |  |  | Cl=0 at alpha= | -4.0092 | deg
|  |  |  | @ Cl=0.1, Cd= | 0.0053739
|  |  |  | @ Cl=0.4, Cd= | 0.0043858
|  |  |  | @ Cl=0.6, Cd= | 0.0047578
alpha (deg) | Cl | Cd | Cm | Cl/Cd
-16.5 | -1.1961 | 0.03407 | -0.0933 | -35.1071
-16 | -1.1814 | 0.02891 | -0.0983 | -40.8648
-15.5 | -1.1458 | 0.02659 | -0.101 | -43.0914
-15 | -1.1251 | 0.02228 | -0.106 | -50.4982
-14.5 | -1.0911 | 0.02162 | -0.1037 | -50.4672
-14 | -1.0365 | 0.02207 | -0.1036 | -46.9642
-13.5 | -1.0037 | 0.01978 | -0.1034 | -50.7432
-13 | -0.9704 | 0.0163 | -0.1041 | -59.5337
-12.5 | -0.9179 | 0.01386 | -0.1066 | -66.2266
-12 | -0.8509 | 0.01234 | -0.1108 | -68.9546
-11.5 | -0.7929 | 0.01141 | -0.1124 | -69.4917
-11 | -0.7442 | 0.01062 | -0.1117 | -70.0753
-10.5 | -0.6931 | 0.00983 | -0.1116 | -70.5086
-10 | -0.6396 | 0.00921 | -0.1117 | -69.4463
-9.5 | -0.5866 | 0.00857 | -0.1117 | -68.4481
-9 | -0.532 | 0.00803 | -0.1119 | -66.2516
-8.5 | -0.479 | 0.00752 | -0.1116 | -63.6968
-8 | -0.4255 | 0.00705 | -0.1114 | -60.3546
-7.5 | -0.3706 | 0.00665 | -0.1115 | -55.7293
-7 | -0.3148 | 0.00636 | -0.1117 | -49.4969
-6.5 | -0.2591 | 0.00613 | -0.1118 | -42.2675
-6 | -0.2094 | 0.00585 | -0.1105 | -35.7949
-5.5 | -0.1593 | 0.00578 | -0.1093 | -27.5606
-5 | -0.107 | 0.00572 | -0.1086 | -18.7063
-4.5 | -0.0535 | 0.00566 | -0.1082 | -9.4523
-4 | 0.001 | 0.00561 | -0.108 | 0.17825
-3.5 | 0.0559 | 0.00555 | -0.1078 | 10.0721
-3 | 0.111 | 0.00533 | -0.1078 | 20.8255
-2.5 | 0.1663 | 0.00514 | -0.1079 | 32.3541
-2 | 0.2218 | 0.00498 | -0.1079 | 44.5382
-1.5 | 0.2774 | 0.00479 | -0.1081 | 57.9123
-1 | 0.3328 | 0.00461 | -0.1082 | 72.1909
-0.5 | 0.3883 | 0.00439 | -0.1084 | 88.451
0 | 0.4439 | 0.00437 | -0.1085 | 101.5789
0.5 | 0.4993 | 0.00446 | -0.1084 | 111.9507
1 | 0.5545 | 0.0046 | -0.1083 | 120.5435
1.5 | 0.6093 | 0.00479 | -0.1081 | 127.2025
2 | 0.6637 | 0.00501 | -0.1079 | 132.475
2.5 | 0.7176 | 0.00527 | -0.1076 | 136.167
3 | 0.7667 | 0.00593 | -0.1064 | 129.2917
3.5 | 0.8182 | 0.00639 | -0.1057 | 128.0438
4 | 0.869 | 0.0069 | -0.1048 | 125.942
4.5 | 0.9205 | 0.00734 | -0.1041 | 125.4087
5 | 0.971 | 0.00787 | -0.1032 | 123.3799
5.5 | 1.0192 | 0.00858 | -0.1018 | 118.7879
6 | 1.071 | 0.00894 | -0.1011 | 119.7987
6.5 | 1.1225 | 0.00929 | -0.1004 | 120.8288
7 | 1.1733 | 0.00968 | -0.0996 | 121.2087
7.5 | 1.2238 | 0.01003 | -0.0988 | 122.014
8 | 1.2734 | 0.01041 | -0.0978 | 122.3247
9 | 1.3656 | 0.01119 | -0.0943 | 122.0375
9.5 | 1.4124 | 0.01177 | -0.0929 | 120
10 | 1.4577 | 0.01242 | -0.0912 | 117.3671
10.5 | 1.5014 | 0.01312 | -0.0892 | 114.436
11 | 1.5413 | 0.01403 | -0.0866 | 109.8574
11.5 | 1.5777 | 0.01507 | -0.0835 | 104.6914
12 | 1.6143 | 0.01576 | -0.0803 | 102.4302
12.5 | 1.6474 | 0.01639 | -0.0765 | 100.5125
13 | 1.6758 | 0.01733 | -0.0721 | 96.6994
13.5 | 1.7041 | 0.01831 | -0.068 | 93.0694
14 | 1.7338 | 0.01924 | -0.0642 | 90.1143
14.5 | 1.7589 | 0.02046 | -0.0601 | 85.9677
15 | 1.7804 | 0.02196 | -0.0558 | 81.0747
15.5 | 1.7978 | 0.02379 | -0.0513 | 75.5696
16 | 1.8127 | 0.02592 | -0.0472 | 69.9344
16.5 | 1.8241 | 0.02851 | -0.0433 | 63.9811
17 | 1.832 | 0.03164 | -0.04 | 57.9014
17.5 | 1.8354 | 0.0355 | -0.0372 | 51.7014
18 | 1.838 | 0.03988 | -0.0354 | 46.0883
18.5 | 1.8326 | 0.04559 | -0.0344 | 40.1974
19 | 1.8249 | 0.05218 | -0.0346 | 34.9732
19.5 | 1.8124 | 0.05999 | -0.036 | 30.2117
20 | 1.7927 | 0.06953 | -0.0388 | 25.7831

## 91. Re 7M Mach 0.10 (1)
BIGFOIL.COM POLAR EXPORT
e211
EPPLER 211 |  |  |  | Cl Max: | 1.308 | at alpha= | 9 | deg
JavaFoil+Calcfoil stall+Eppler ext transition |  |  |  | L/D Max: | 164.462 | at alpha= | 8.5 | deg
Re: | 7000000 |  |  | Cd Min: | 0.00528 | at alpha= | -0.5 | deg
Mach: | 0.1 |  |  | Cl=0 at alpha= | -4.2119 | deg
|  |  |  | @ Cl=0.1, Cd= | 0.0057753
|  |  |  | @ Cl=0.4, Cd= | 0.0053425
|  |  |  | @ Cl=0.6, Cd= | 0.0055349
alpha (deg) | Cl | Cd | Cm | Cl/Cd
-16.5 | -0.434 | 0.1056 | -0.054 | -4.112
-16 | -0.449 | 0.09917 | -0.056 | -4.531
-15.5 | -0.464 | 0.09263 | -0.057 | -5.006
-15 | -0.477 | 0.08634 | -0.059 | -5.523
-14.5 | -0.494 | 0.07317 | -0.064 | -6.752
-14 | -0.508 | 0.0638 | -0.068 | -7.957
-13.5 | -0.523 | 0.0513 | -0.073 | -10.204
-13 | -0.544 | 0.03565 | -0.079 | -15.259
-12.5 | -0.537 | 0.03886 | -0.077 | -13.812
-12 | -0.565 | 0.01908 | -0.087 | -29.624
-11.5 | -0.566 | 0.01489 | -0.089 | -38.044
-11 | -0.561 | 0.01212 | -0.091 | -46.326
-10.5 | -0.553 | 0.00984 | -0.094 | -56.162
-10 | -0.537 | 0.00857 | -0.096 | -62.723
-9.5 | -0.514 | 0.00811 | -0.097 | -63.425
-9 | -0.483 | 0.00715 | -0.098 | -67.492
-8.5 | -0.446 | 0.00708 | -0.099 | -62.945
-8 | -0.404 | 0.00728 | -0.1 | -55.474
-7.5 | -0.359 | 0.00705 | -0.1 | -50.86
-7 | -0.31 | 0.00695 | -0.101 | -44.603
-6.5 | -0.259 | 0.00678 | -0.102 | -38.176
-6 | -0.205 | 0.00666 | -0.102 | -30.793
-5.5 | -0.15 | 0.00648 | -0.103 | -23.07
-5 | -0.092 | 0.00642 | -0.103 | -14.391
-4.5 | -0.034 | 0.00628 | -0.104 | -5.466
-4 | 0.025 | 0.00602 | -0.105 | 4.081
-3.5 | 0.084 | 0.00581 | -0.105 | 14.441
-3 | 0.144 | 0.00568 | -0.106 | 25.279
-2.5 | 0.203 | 0.00558 | -0.106 | 36.441
-2 | 0.263 | 0.00555 | -0.107 | 47.419
-1.5 | 0.323 | 0.00544 | -0.107 | 59.321
-1 | 0.382 | 0.00537 | -0.108 | 71.071
-0.5 | 0.441 | 0.00528 | -0.109 | 83.494
0 | 0.501 | 0.00533 | -0.109 | 93.952
0.5 | 0.56 | 0.00544 | -0.11 | 103.016
1 | 0.619 | 0.00558 | -0.11 | 110.973
1.5 | 0.678 | 0.00577 | -0.111 | 117.504
2 | 0.737 | 0.00596 | -0.111 | 123.585
2.5 | 0.795 | 0.00629 | -0.112 | 126.418
3 | 0.854 | 0.0067 | -0.112 | 127.346
3.5 | 0.911 | 0.00715 | -0.113 | 127.436
4 | 0.968 | 0.00761 | -0.113 | 127.245
4.5 | 1.023 | 0.0081 | -0.114 | 126.282
5 | 1.074 | 0.00859 | -0.114 | 125.052
5.5 | 1.122 | 0.00713 | -0.115 | 157.342
6 | 1.165 | 0.00751 | -0.115 | 155.25
6.5 | 1.204 | 0.00815 | -0.115 | 147.785
7 | 1.238 | 0.00846 | -0.116 | 146.423
7.5 | 1.266 | 0.0088 | -0.116 | 143.87
8 | 1.287 | 0.00922 | -0.116 | 139.685
8.5 | 1.302 | 0.00791 | -0.117 | 164.462
9 | 1.308 | 0.00822 | -0.117 | 159.202
9.5 | 1.307 | 0.00857 | -0.117 | 152.542
10 | 1.299 | 0.01487 | -0.118 | 87.362
10.5 | 1.283 | 0.01551 | -0.118 | 82.732
11 | 1.26 | 0.01627 | -0.118 | 77.451
11.5 | 1.231 | 0.01719 | -0.118 | 71.627
12 | 1.196 | 0.01802 | -0.119 | 66.409
12.5 | 1.155 | 0.01936 | -0.119 | 59.69
13 | 1.109 | 0.02073 | -0.118 | 53.5
13.5 | 1.053 | 0.02287 | -0.117 | 46.046
14 | 0.995 | 0.02568 | -0.116 | 38.757

## 92. Re 7M Mach 0.10 (2)
BIGFOIL.COM POLAR EXPORT
e211
EPPLER 211 |  |  |  | Cl Max: | 1.8041 | at alpha= | 17 | deg
XFOIL ncrit=9 |  |  |  | L/D Max: | 136.352 | at alpha= | 2.5 | deg
Re: | 7000000 |  |  | Cd Min: | 0.2289 | at alpha= | -20 | deg
Mach: | 0.1 |  |  | Cl=0 at alpha= | -4.0037 | deg
|  |  |  | @ Cl=0.1, Cd= | 0.0053921
|  |  |  | @ Cl=0.4, Cd= | 0.0043865
|  |  |  | @ Cl=0.6, Cd= | 0.0047572
alpha (deg) | Cl | Cd | Cm | Cl/Cd
-20 | -0.6211 | 0.2289 | 0.0119 | -2.7134
-19.5 | -0.6016 | 0.22408 | 0.0078 | -2.6848
-19 | -0.5855 | 0.21702 | 0.0037 | -2.6979
-18.5 | -0.5699 | 0.20966 | -0.0003 | -2.7182
-18 | -0.5561 | 0.20137 | -0.0043 | -2.7616
-17.5 | -0.5491 | 0.19033 | -0.0087 | -2.885
-16.5 | -1.0944 | 0.05239 | -0.0799 | -20.8895
-16 | -1.1364 | 0.03776 | -0.0924 | -30.0953
-15.5 | -1.1168 | 0.03292 | -0.097 | -33.9247
-15 | -1.1191 | 0.02499 | -0.1057 | -44.7819
-14.5 | -1.0743 | 0.02348 | -0.1081 | -45.7538
-14 | -1.0101 | 0.02454 | -0.1079 | -41.1614
-13.5 | -1.0074 | 0.02096 | -0.1052 | -48.063
-13 | -0.9629 | 0.01954 | -0.1055 | -49.2784
-12.5 | -0.9138 | 0.01723 | -0.1074 | -53.0354
-12 | -0.8581 | 0.01322 | -0.112 | -64.9092
-11.5 | -0.797 | 0.01199 | -0.1144 | -66.4721
-11 | -0.7489 | 0.01111 | -0.1134 | -67.4077
-10.5 | -0.698 | 0.01021 | -0.113 | -68.3643
-10 | -0.6441 | 0.00953 | -0.1131 | -67.5866
-9.5 | -0.5908 | 0.00882 | -0.1129 | -66.9841
-9 | -0.5359 | 0.00823 | -0.113 | -65.1154
-8.5 | -0.4826 | 0.00766 | -0.1127 | -63.0026
-8 | -0.4289 | 0.00715 | -0.1123 | -59.986
-7.5 | -0.3737 | 0.00672 | -0.1123 | -55.6101
-7 | -0.3174 | 0.0064 | -0.1124 | -49.5938
-6.5 | -0.2613 | 0.00615 | -0.1125 | -42.4878
-6 | -0.2112 | 0.00589 | -0.1111 | -35.8574
-5.5 | -0.1608 | 0.00581 | -0.1099 | -27.6764
-5 | -0.1082 | 0.00574 | -0.1092 | -18.8502
-4.5 | -0.0543 | 0.00567 | -0.1087 | -9.5767
-4 | 0.0004 | 0.00562 | -0.1085 | 0.071174
-3.5 | 0.0557 | 0.00556 | -0.1083 | 10.018
-3 | 0.1111 | 0.00535 | -0.1083 | 20.7664
-2 | 0.2227 | 0.00499 | -0.1084 | 44.6293
-1.5 | 0.2785 | 0.0048 | -0.1085 | 58.0208
-1 | 0.3344 | 0.00462 | -0.1087 | 72.381
-0.5 | 0.3902 | 0.00439 | -0.1089 | 88.8838
0 | 0.4461 | 0.00437 | -0.1089 | 102.0824
0.5 | 0.5018 | 0.00447 | -0.1089 | 112.2595
1 | 0.5573 | 0.00461 | -0.1088 | 120.8894
1.5 | 0.6124 | 0.0048 | -0.1086 | 127.5833
2 | 0.6671 | 0.00502 | -0.1083 | 132.8884
2.5 | 0.7213 | 0.00529 | -0.108 | 136.3516
3 | 0.7707 | 0.00594 | -0.1068 | 129.7475
3.5 | 0.8225 | 0.00641 | -0.106 | 128.3151
4 | 0.8735 | 0.00693 | -0.1051 | 126.0462
4.5 | 0.9254 | 0.00737 | -0.1044 | 125.5631
5 | 0.9759 | 0.00792 | -0.1033 | 123.2197
5.5 | 1.0245 | 0.00863 | -0.1019 | 118.7138
6 | 1.0768 | 0.00898 | -0.1012 | 119.9109
6.5 | 1.1286 | 0.00934 | -0.1004 | 120.8351
7 | 1.1798 | 0.00973 | -0.0995 | 121.2539
7.5 | 1.2306 | 0.0101 | -0.0986 | 121.8416
8 | 1.2804 | 0.0105 | -0.0975 | 121.9429
9 | 1.373 | 0.01132 | -0.0937 | 121.2898
9.5 | 1.42 | 0.01193 | -0.0921 | 119.0277
10 | 1.4651 | 0.01261 | -0.0902 | 116.1856
10.5 | 1.508 | 0.0134 | -0.0879 | 112.5373
11 | 1.5434 | 0.01465 | -0.0843 | 105.3515
11.5 | 1.5845 | 0.01532 | -0.0817 | 103.4269
12 | 1.6175 | 0.01604 | -0.0776 | 100.8416
12.5 | 1.6504 | 0.01677 | -0.0737 | 98.4138
13 | 1.6784 | 0.01781 | -0.0691 | 94.2392
13.5 | 1.7056 | 0.01893 | -0.0646 | 90.1004
14 | 1.7326 | 0.02009 | -0.0604 | 86.2419
14.5 | 1.7544 | 0.0216 | -0.0558 | 81.2222
15 | 1.7721 | 0.02346 | -0.0511 | 75.5371
15.5 | 1.7855 | 0.02574 | -0.0465 | 69.3667
16 | 1.7963 | 0.02842 | -0.0423 | 63.2055
16.5 | 1.8021 | 0.0318 | -0.0387 | 56.6698
17 | 1.8041 | 0.0359 | -0.0358 | 50.2535
17.5 | 1.8008 | 0.04104 | -0.0338 | 43.8791
18 | 1.7973 | 0.04679 | -0.0331 | 38.4121
18.5 | 1.7812 | 0.05469 | -0.0338 | 32.569
19 | 1.7629 | 0.06373 | -0.0359 | 27.662
19.5 | 1.739 | 0.07443 | -0.0397 | 23.3642
20 | 1.7049 | 0.08772 | -0.0456 | 19.4357

## 93. Re 7M Mach 0.25 (1)
BIGFOIL.COM POLAR EXPORT
e211
EPPLER 211 |  |  |  | Cl Max: | 1.283 | at alpha= | 8 | deg
JavaFoil+Calcfoil stall+Eppler ext transition |  |  |  | L/D Max: | 161.762 | at alpha= | 8 | deg
Re: | 7000000 |  |  | Cd Min: | 0.00533 | at alpha= | -0.5 | deg
Mach: | 0.25 |  |  | Cl=0 at alpha= | -4.2083 | deg
|  |  |  | @ Cl=0.1, Cd= | 0.0058306
|  |  |  | @ Cl=0.4, Cd= | 0.0053995
|  |  |  | @ Cl=0.6, Cd= | 0.0055261
alpha (deg) | Cl | Cd | Cm | Cl/Cd
-15.5 | -0.135 | 0.10111 | -0.054 | -1.334
-15 | -0.199 | 0.09425 | -0.056 | -2.114
-14.5 | -0.248 | 0.08548 | -0.06 | -2.906
-14 | -0.29 | 0.08059 | -0.061 | -3.599
-13.5 | -0.328 | 0.07353 | -0.063 | -4.459
-13 | -0.36 | 0.06856 | -0.065 | -5.249
-12.5 | -0.387 | 0.0631 | -0.066 | -6.139
-12 | -0.428 | 0.03945 | -0.079 | -10.838
-11.5 | -0.462 | 0.02347 | -0.087 | -19.701
-11 | -0.481 | 0.01726 | -0.091 | -27.853
-10.5 | -0.492 | 0.0129 | -0.094 | -38.115
-10 | -0.492 | 0.01053 | -0.096 | -46.691
-9.5 | -0.483 | 0.00922 | -0.098 | -52.438
-9 | -0.467 | 0.00838 | -0.101 | -55.727
-8.5 | -0.439 | 0.00744 | -0.102 | -58.961
-8 | -0.403 | 0.0072 | -0.102 | -55.983
-7.5 | -0.361 | 0.00733 | -0.103 | -49.262
-7 | -0.314 | 0.00708 | -0.104 | -44.323
-6.5 | -0.263 | 0.00698 | -0.104 | -37.714
-6 | -0.209 | 0.00677 | -0.105 | -30.934
-5.5 | -0.153 | 0.00656 | -0.106 | -23.306
-5 | -0.095 | 0.00647 | -0.106 | -14.636
-4.5 | -0.035 | 0.00636 | -0.107 | -5.539
-4 | 0.025 | 0.00606 | -0.107 | 4.166
-3.5 | 0.086 | 0.00586 | -0.108 | 14.711
-3 | 0.148 | 0.00573 | -0.109 | 25.744
-2.5 | 0.209 | 0.00563 | -0.109 | 37.094
-2 | 0.271 | 0.00557 | -0.11 | 48.545
-1.5 | 0.332 | 0.00548 | -0.11 | 60.55
-1 | 0.392 | 0.00541 | -0.111 | 72.577
-0.5 | 0.453 | 0.00533 | -0.112 | 85.106
0 | 0.514 | 0.00538 | -0.112 | 95.689
0.5 | 0.575 | 0.00544 | -0.113 | 105.849
1 | 0.636 | 0.00565 | -0.113 | 112.633
1.5 | 0.697 | 0.00583 | -0.114 | 119.43
2 | 0.757 | 0.00605 | -0.114 | 125.057
2.5 | 0.817 | 0.00644 | -0.115 | 126.963
3 | 0.877 | 0.00684 | -0.115 | 128.139
3.5 | 0.936 | 0.0073 | -0.116 | 128.092
4 | 0.994 | 0.00784 | -0.116 | 126.723
4.5 | 1.05 | 0.00657 | -0.117 | 159.722
5 | 1.101 | 0.00695 | -0.117 | 158.421
5.5 | 1.148 | 0.00733 | -0.118 | 156.479
6 | 1.19 | 0.0077 | -0.118 | 154.525
6.5 | 1.225 | 0.00841 | -0.118 | 145.74
7 | 1.254 | 0.00879 | -0.119 | 142.681
7.5 | 1.273 | 0.00916 | -0.119 | 138.976
8 | 1.283 | 0.00793 | -0.12 | 161.762
8.5 | 1.281 | 0.00828 | -0.12 | 154.777
9 | 1.267 | 0.01443 | -0.12 | 87.799
9.5 | 1.241 | 0.01537 | -0.121 | 80.754
10 | 1.202 | 0.01631 | -0.121 | 73.67
10.5 | 1.149 | 0.01728 | -0.121 | 66.515
11 | 1.086 | 0.01809 | -0.121 | 60.01
11.5 | 1.01 | 0.01918 | -0.121 | 52.679
12 | 0.924 | 0.02041 | -0.121 | 45.272
12.5 | 0.825 | 0.02233 | -0.12 | 36.952
13 | 0.708 | 0.02809 | -0.117 | 25.216

## 94. Re 7M Mach 0.25 (2)
BIGFOIL.COM POLAR EXPORT
e211
EPPLER 211 |  |  |  | Cl Max: | 1.6243 | at alpha= | 13 | deg
XFOIL ncrit=9 |  |  |  | L/D Max: | 138.654 | at alpha= | 2.5 | deg
Re: | 7000000 |  |  | Cd Min: | 0.18995 | at alpha= | -17 | deg
Mach: | 0.25 |  |  | Cl=0 at alpha= | -3.9773 | deg
|  |  |  | @ Cl=0.1, Cd= | 0.0054662
|  |  |  | @ Cl=0.4, Cd= | 0.0044308
|  |  |  | @ Cl=0.6, Cd= | 0.0047363
alpha (deg) | Cl | Cd | Cm | Cl/Cd
-17 | -0.5253 | 0.18995 | -0.0126 | -2.7655
-16.5 | -0.5179 | 0.17969 | -0.0168 | -2.8822
-16 | -0.501 | 0.17369 | -0.0201 | -2.8844
-15.5 | -0.4864 | 0.16673 | -0.0235 | -2.9173
-15 | -0.47 | 0.16069 | -0.0267 | -2.9249
-14.5 | -0.4617 | 0.1517 | -0.0304 | -3.0435
-14 | -0.457 | 0.14142 | -0.0346 | -3.2315
-13.5 | -0.4695 | 0.12663 | -0.0408 | -3.7077
-13 | -0.4778 | 0.11326 | -0.0478 | -4.2186
-12.5 | -0.8028 | 0.03975 | -0.0986 | -20.1962
-12 | -0.822 | 0.02836 | -0.1117 | -28.9845
-11.5 | -0.7849 | 0.02369 | -0.1182 | -33.1321
-11 | -0.7542 | 0.01627 | -0.1239 | -46.3553
-10.5 | -0.7142 | 0.01371 | -0.1222 | -52.0934
-10 | -0.661 | 0.01256 | -0.1213 | -52.6274
-9.5 | -0.6081 | 0.01115 | -0.1206 | -54.5381
-9 | -0.5537 | 0.01 | -0.1198 | -55.37
-8.5 | -0.4998 | 0.00893 | -0.1189 | -55.9686
-8 | -0.4461 | 0.00801 | -0.1178 | -55.6929
-7.5 | -0.3896 | 0.00727 | -0.1172 | -53.5901
-7 | -0.3318 | 0.0067 | -0.1168 | -49.5224
-6.5 | -0.2735 | 0.00633 | -0.1165 | -43.207
-6 | -0.2216 | 0.00621 | -0.1148 | -35.6844
-5.5 | -0.1698 | 0.00596 | -0.1132 | -28.4899
-5 | -0.1154 | 0.00586 | -0.1123 | -19.6928
-4.5 | -0.0593 | 0.00576 | -0.1117 | -10.2951
-4 | -0.0026 | 0.00569 | -0.1113 | -0.45694
-3.5 | 0.0547 | 0.00562 | -0.1111 | 9.7331
-2.5 | 0.1696 | 0.00523 | -0.1109 | 32.4283
-2 | 0.2275 | 0.00504 | -0.111 | 45.1389
-1.5 | 0.285 | 0.00485 | -0.1111 | 58.7629
-1 | 0.3426 | 0.00466 | -0.1112 | 73.5193
-0.5 | 0.4002 | 0.00443 | -0.1114 | 90.3386
0 | 0.458 | 0.0044 | -0.1114 | 104.0909
0.5 | 0.5154 | 0.0045 | -0.1114 | 114.5333
1 | 0.5727 | 0.00464 | -0.1112 | 123.4267
1.5 | 0.6294 | 0.00484 | -0.1109 | 130.0413
2 | 0.686 | 0.00506 | -0.1106 | 135.5731
2.5 | 0.7418 | 0.00535 | -0.1101 | 138.6542
3 | 0.7925 | 0.00603 | -0.1088 | 131.4262
3.5 | 0.8458 | 0.00652 | -0.1078 | 129.7239
4 | 0.8983 | 0.00708 | -0.1066 | 126.8785
4.5 | 0.9515 | 0.00757 | -0.1056 | 125.6935
5 | 1.0034 | 0.00817 | -0.1042 | 122.8152
5.5 | 1.0541 | 0.00886 | -0.1025 | 118.9729
6 | 1.1085 | 0.00922 | -0.1015 | 120.2278
6.5 | 1.1617 | 0.00967 | -0.1002 | 120.1344
7 | 1.2152 | 0.01006 | -0.0989 | 120.7952
7.5 | 1.2673 | 0.01054 | -0.0973 | 120.2372
8 | 1.3183 | 0.01104 | -0.0954 | 119.4112
9 | 1.4117 | 0.01212 | -0.0898 | 116.4769
9.5 | 1.458 | 0.01292 | -0.0869 | 112.8483
10 | 1.4961 | 0.01419 | -0.0826 | 105.4334
10.5 | 1.5311 | 0.01526 | -0.0777 | 100.3342
11 | 1.5598 | 0.01643 | -0.0717 | 94.9361
11.5 | 1.5863 | 0.01779 | -0.0657 | 89.1681
12 | 1.6051 | 0.01963 | -0.059 | 81.7677
12.5 | 1.6157 | 0.02207 | -0.0517 | 73.208
13 | 1.6243 | 0.02483 | -0.0452 | 65.4168
13.5 | 1.6179 | 0.02895 | -0.0387 | 55.886
14 | 1.6063 | 0.03417 | -0.0338 | 47.0091
14.5 | 1.5842 | 0.04134 | -0.031 | 38.3212
15 | 1.5591 | 0.05016 | -0.031 | 31.0825
15.5 | 1.5299 | 0.0609 | -0.0336 | 25.1215
16 | 1.4993 | 0.07328 | -0.0387 | 20.4599
16.5 | 1.4596 | 0.08862 | -0.0465 | 16.4703
17 | 1.4196 | 0.10549 | -0.0562 | 13.4572
17.5 | 1.3784 | 0.12376 | -0.0673 | 11.1377
18 | 1.3386 | 0.14258 | -0.079 | 9.3884

## 95. Re 7M Mach 0.50 (1)
BIGFOIL.COM POLAR EXPORT
e211
EPPLER 211 |  |  |  | Cl Max: | 1.328 | at alpha= | 20 | deg
JavaFoil+Calcfoil stall+Eppler ext transition |  |  |  | L/D Max: | 174.564 | at alpha= | 5.5 | deg
Re: | 7000000 |  |  | Cd Min: | 0.00516 | at alpha= | 2 | deg
Mach: | 0.5 |  |  | Cl=0 at alpha= | -4.209 | deg
|  |  |  | @ Cl=0.1, Cd= | 0.0061407
|  |  |  | @ Cl=0.4, Cd= | 0.0056954
|  |  |  | @ Cl=0.6, Cd= | 0.0057041
alpha (deg) | Cl | Cd | Cm | Cl/Cd
-20 | -0.858 | 0.15217 | -0.061 | -5.641
-19.5 | -0.831 | 0.14617 | -0.06 | -5.684
-19 | -0.803 | 0.14263 | -0.06 | -5.631
-18.5 | -0.775 | 0.13941 | -0.059 | -5.557
-18 | -0.746 | 0.13484 | -0.057 | -5.534
-17.5 | -0.719 | 0.12954 | -0.057 | -5.554
-17 | -0.693 | 0.12365 | -0.057 | -5.604
-16.5 | -0.666 | 0.11893 | -0.057 | -5.601
-16 | -0.641 | 0.11911 | -0.059 | -5.378
-15.5 | -0.614 | 0.1116 | -0.059 | -5.501
-15 | -0.586 | 0.1082 | -0.059 | -5.419
-14.5 | -0.558 | 0.10419 | -0.057 | -5.359
-14 | -0.53 | 0.10071 | -0.055 | -5.266
-13.5 | -0.503 | 0.09602 | -0.055 | -5.244
-13 | -0.477 | 0.0918 | -0.055 | -5.192
-12.5 | -0.45 | 0.09094 | -0.056 | -4.948
-12 | -0.423 | 0.08544 | -0.056 | -4.951
-11.5 | -0.396 | 0.07821 | -0.056 | -5.062
-11 | -0.369 | 0.07167 | -0.057 | -5.15
-10.5 | -0.343 | 0.06575 | -0.059 | -5.21
-10 | -0.316 | 0.06057 | -0.061 | -5.22
-9.5 | -0.287 | 0.0683 | -0.051 | -4.199
-9 | -0.261 | 0.0573 | -0.058 | -4.553
-8.5 | -0.237 | 0.04901 | -0.069 | -4.826
-8 | -0.242 | 0.0129 | -0.108 | -18.781
-7.5 | -0.219 | 0.00926 | -0.113 | -23.61
-7 | -0.188 | 0.0085 | -0.116 | -22.092
-6.5 | -0.255 | 0.00767 | -0.116 | -33.29
-6 | -0.219 | 0.00751 | -0.117 | -29.093
-5.5 | -0.165 | 0.00721 | -0.118 | -22.89
-5 | -0.104 | 0.00687 | -0.119 | -15.129
-4.5 | -0.039 | 0.00671 | -0.119 | -5.81
-4 | 0.028 | 0.0065 | -0.12 | 4.321
-3.5 | 0.096 | 0.00615 | -0.121 | 15.645
-3 | 0.165 | 0.00599 | -0.121 | 27.49
-2.5 | 0.233 | 0.0059 | -0.122 | 39.577
-2 | 0.302 | 0.00578 | -0.123 | 52.321
-1.5 | 0.371 | 0.00573 | -0.123 | 64.761
-1 | 0.438 | 0.00565 | -0.124 | 77.624
-0.5 | 0.507 | 0.00563 | -0.125 | 89.919
0 | 0.575 | 0.00566 | -0.125 | 101.569
0.5 | 0.643 | 0.00578 | -0.126 | 111.297
1 | 0.711 | 0.00599 | -0.127 | 118.67
1.5 | 0.778 | 0.0062 | -0.127 | 125.47
2 | 0.845 | 0.00516 | -0.128 | 163.716
2.5 | 0.911 | 0.00551 | -0.128 | 165.329
3 | 0.977 | 0.00585 | -0.129 | 167.147
3.5 | 1.042 | 0.00636 | -0.129 | 163.772
4 | 1.104 | 0.00682 | -0.13 | 162.025
4.5 | 1.163 | 0.00728 | -0.13 | 159.681
5 | 1.21 | 0.00786 | -0.131 | 154.006
5.5 | 1.244 | 0.00713 | -0.131 | 174.564
6 | 1.253 | 0.00757 | -0.132 | 165.362
6.5 | 1.208 | 0.01401 | -0.132 | 86.246
7 | 0.749 | 0.01509 | -0.133 | 49.591
7.5 | 0.781 | 0.01649 | -0.133 | 47.328
8 | 0.811 | 0.01895 | -0.133 | 42.768
8.5 | 0.844 | 0.01881 | -0.133 | 44.84
9 | 0.86 | 0.02223 | -0.131 | 38.7
9.5 | 0.743 | 0.06821 | -0.077 | 10.899
10 | 0.765 | 0.0769 | -0.069 | 9.951
10.5 | 0.792 | 0.07502 | -0.071 | 10.563
11 | 0.822 | 0.08109 | -0.077 | 10.136
11.5 | 0.854 | 0.08321 | -0.084 | 10.268
12 | 0.875 | 0.09497 | -0.078 | 9.211
12.5 | 0.899 | 0.09182 | -0.076 | 9.79
13 | 0.932 | 0.09387 | -0.084 | 9.932
13.5 | 0.969 | 0.09372 | -0.092 | 10.339
14 | 0.999 | 0.098 | -0.094 | 10.192
14.5 | 1.006 | 0.10511 | -0.081 | 9.569
15 | 1.037 | 0.11072 | -0.085 | 9.362
15.5 | 1.072 | 0.11093 | -0.092 | 9.661
16 | 1.109 | 0.10965 | -0.098 | 10.118
16.5 | 1.14 | 0.11296 | -0.1 | 10.096
17 | 1.161 | 0.12257 | -0.098 | 9.473
17.5 | 1.17 | 0.12881 | -0.091 | 9.085
18 | 1.208 | 0.12652 | -0.097 | 9.546
18.5 | 1.243 | 0.12637 | -0.101 | 9.836
19 | 1.281 | 0.12399 | -0.105 | 10.328
19.5 | 1.309 | 0.12853 | -0.106 | 10.185
20 | 1.328 | 0.14042 | -0.104 | 9.458

## 96. Re 7M Mach 0.50 (2)
BIGFOIL.COM POLAR EXPORT
e211
EPPLER 211 |  |  |  | Cl Max: | 1.3969 | at alpha= | 8 | deg
XFOIL ncrit=9 |  |  |  | L/D Max: | 532.414 | at alpha= | -1.5 | deg
Re: | 7000000 |  |  | Cd Min: | 0.25528 | at alpha= | -20 | deg
Mach: | 0.5 |  |  | Cl=0 at alpha= | -3.85 | deg
|  |  |  | @ Cl=0.1, Cd= | 0.00070362
|  |  |  | @ Cl=0.4, Cd= | 0.0024077
|  |  |  | @ Cl=0.6, Cd= | 0.0047197
alpha (deg) | Cl | Cd | Cm | Cl/Cd
-20 | -0.6502 | 0.25528 | 0.0104 | -2.547
-19.5 | -0.6283 | 0.24695 | 0.0054 | -2.5442
-19 | -0.607 | 0.23849 | 0.0007 | -2.5452
-18.5 | -0.5857 | 0.23036 | -0.004 | -2.5425
-18 | -0.5654 | 0.22175 | -0.0085 | -2.5497
-17.5 | -0.5452 | 0.21358 | -0.0129 | -2.5527
-17 | -0.5244 | 0.20591 | -0.017 | -2.5467
-16.5 | -0.5052 | 0.19724 | -0.0213 | -2.5613
-16 | -0.4863 | 0.18881 | -0.0254 | -2.5756
-15.5 | -0.4695 | 0.1799 | -0.0297 | -2.6098
-15 | -0.4506 | 0.17245 | -0.0336 | -2.6129
-14.5 | -0.433 | 0.16424 | -0.0377 | -2.6364
-14 | -0.4147 | 0.15654 | -0.0416 | -2.6492
-13.5 | -0.3969 | 0.14847 | -0.0459 | -2.6733
-13 | -0.3786 | 0.13946 | -0.0512 | -2.7148
-12.5 | -0.3589 | 0.13024 | -0.0572 | -2.7557
-12 | -0.338 | 0.12093 | -0.064 | -2.795
-11.5 | -0.2337 | 0.09226 | -0.0783 | -2.5331
-11 | -0.2271 | 0.08415 | -0.0818 | -2.6988
-10.5 | -0.2319 | 0.07385 | -0.0862 | -3.1401
-10 | -0.2297 | 0.06484 | -0.0904 | -3.5426
-9.5 | -0.246 | 0.05278 | -0.0963 | -4.6609
-9 | -0.2611 | 0.04096 | -0.1033 | -6.3745
-8.5 | -0.2843 | 0.02512 | -0.1149 | -11.3177
-8 | -0.3094 | 0.01378 | -0.129 | -22.4528
-7.5 | -0.3307 | 0.00821 | -0.137 | -40.2801
-7 | -0.3381 | 0.00396 | -0.1343 | -85.3788
-6.5 | -0.3165 | 0.00205 | -0.1295 | -154.3902
-6 | -0.2702 | 0.00132 | -0.1261 | -204.697
-5.5 | -0.2129 | 0.00101 | -0.1238 | -210.7921
-5 | -0.1506 | 0.00086 | -0.1222 | -175.1163
-4.5 | -0.0856 | 0.00078 | -0.121 | -109.7436
-4 | -0.0198 | 0.00075 | -0.1202 | -26.4
-3.5 | 0.0462 | 0.00072 | -0.1196 | 64.1667
-3 | 0.1119 | 0.0007 | -0.1192 | 159.8571
-2.5 | 0.1776 | 0.00066 | -0.119 | 269.0909
-2 | 0.2431 | 0.00062 | -0.1191 | 392.0968
-1.5 | 0.3088 | 0.00058 | -0.1193 | 532.4138
0 | 0.5079 | 0.00457 | -0.1218 | 111.1379
0.5 | 0.5733 | 0.00465 | -0.1216 | 123.2903
1 | 0.6384 | 0.00482 | -0.1211 | 132.4481
1.5 | 0.7034 | 0.00503 | -0.1206 | 139.841
2.5 | 0.8303 | 0.00567 | -0.1186 | 146.4374
3 | 0.8878 | 0.00637 | -0.1163 | 139.3721
3.5 | 0.9468 | 0.007 | -0.1141 | 135.2571
5 | 1.1172 | 0.00933 | -0.1048 | 119.7428
5.5 | 1.1795 | 0.00979 | -0.1019 | 120.4801
6 | 1.2387 | 0.01044 | -0.0981 | 118.6494
6.5 | 1.294 | 0.01126 | -0.0933 | 114.9201
7 | 1.3396 | 0.01224 | -0.0864 | 109.4444
7.5 | 1.3741 | 0.01365 | -0.0775 | 100.6667
8 | 1.3969 | 0.01567 | -0.0671 | 89.1449
9 | 1.3872 | 0.0231 | -0.0434 | 60.0519
9.5 | 1.3627 | 0.02955 | -0.035 | 46.1151
10 | 1.3279 | 0.03816 | -0.0309 | 34.7982
10.5 | 1.29 | 0.04888 | -0.0318 | 26.3912
11 | 1.2517 | 0.0616 | -0.0369 | 20.3198
11.5 | 1.2142 | 0.07618 | -0.0452 | 15.9386
12 | 1.1798 | 0.09227 | -0.0556 | 12.7864
12.5 | 1.149 | 0.10937 | -0.0669 | 10.5056
13 | 1.1236 | 0.12623 | -0.0776 | 8.9012

## 97. Re 8M Mach 0.00 (1)
BIGFOIL.COM POLAR EXPORT
e211
EPPLER 211 |  |  |  | Cl Max: | 1.315 | at alpha= | 9.5 | deg
JavaFoil+Calcfoil stall+Eppler ext transition |  |  |  | L/D Max: | 164.362 | at alpha= | 9 | deg
Re: | 8000000 |  |  | Cd Min: | 0.00535 | at alpha= | 0 | deg
Mach: | 0 |  |  | Cl=0 at alpha= | -4.2069 | deg
|  |  |  | @ Cl=0.1, Cd= | 0.0057839
|  |  |  | @ Cl=0.4, Cd= | 0.0053666
|  |  |  | @ Cl=0.6, Cd= | 0.005522
alpha (deg) | Cl | Cd | Cm | Cl/Cd
-17 | -0.459 | 0.10865 | -0.054 | -4.228
-16.5 | -0.473 | 0.10203 | -0.056 | -4.632
-16 | -0.485 | 0.09556 | -0.057 | -5.077
-15.5 | -0.497 | 0.08936 | -0.059 | -5.558
-15 | -0.508 | 0.0821 | -0.061 | -6.187
-14.5 | -0.526 | 0.06519 | -0.068 | -8.073
-14 | -0.542 | 0.05259 | -0.072 | -10.298
-13.5 | -0.56 | 0.03781 | -0.078 | -14.819
-13 | -0.574 | 0.02768 | -0.082 | -20.726
-12.5 | -0.57 | 0.02713 | -0.082 | -20.994
-12 | -0.585 | 0.01605 | -0.088 | -36.441
-11.5 | -0.581 | 0.01316 | -0.09 | -44.175
-11 | -0.575 | 0.01064 | -0.092 | -54.032
-10.5 | -0.563 | 0.00899 | -0.094 | -62.606
-10 | -0.544 | 0.00834 | -0.096 | -65.252
-9.5 | -0.517 | 0.00731 | -0.097 | -70.815
-9 | -0.484 | 0.00718 | -0.098 | -67.385
-8.5 | -0.446 | 0.00737 | -0.099 | -60.492
-8 | -0.404 | 0.00722 | -0.099 | -55.923
-7.5 | -0.358 | 0.00705 | -0.1 | -50.793
-7 | -0.309 | 0.00687 | -0.1 | -45.019
-6.5 | -0.258 | 0.00674 | -0.101 | -38.278
-6 | -0.204 | 0.00654 | -0.102 | -31.236
-5.5 | -0.149 | 0.00639 | -0.102 | -23.292
-5 | -0.092 | 0.00633 | -0.103 | -14.544
-4.5 | -0.034 | 0.00617 | -0.103 | -5.532
-4 | 0.024 | 0.00595 | -0.104 | 4.11
-3.5 | 0.084 | 0.00583 | -0.105 | 14.322
-3 | 0.143 | 0.00566 | -0.105 | 25.239
-2.5 | 0.202 | 0.00557 | -0.106 | 36.341
-2 | 0.262 | 0.00552 | -0.106 | 47.476
-1.5 | 0.321 | 0.00542 | -0.107 | 59.24
-1 | 0.38 | 0.00537 | -0.107 | 70.697
-0.5 | 0.439 | 0.00536 | -0.108 | 81.877
0 | 0.498 | 0.00535 | -0.109 | 93.077
0.5 | 0.557 | 0.00542 | -0.109 | 102.76
1 | 0.616 | 0.00556 | -0.11 | 110.835
1.5 | 0.675 | 0.00571 | -0.11 | 118.13
2 | 0.733 | 0.006 | -0.111 | 122.24
2.5 | 0.791 | 0.00633 | -0.111 | 125
3 | 0.849 | 0.00669 | -0.112 | 126.915
3.5 | 0.907 | 0.00708 | -0.112 | 128.034
4 | 0.963 | 0.00753 | -0.113 | 127.952
4.5 | 1.018 | 0.00794 | -0.113 | 128.172
5 | 1.069 | 0.00845 | -0.114 | 126.612
5.5 | 1.117 | 0.00701 | -0.114 | 159.462
6 | 1.161 | 0.00734 | -0.114 | 158.065
6.5 | 1.2 | 0.00797 | -0.115 | 150.67
7 | 1.235 | 0.00825 | -0.115 | 149.701
7.5 | 1.264 | 0.00856 | -0.116 | 147.618
8 | 1.287 | 0.00896 | -0.116 | 143.606
8.5 | 1.303 | 0.00932 | -0.116 | 139.909
9 | 1.313 | 0.00799 | -0.117 | 164.362
9.5 | 1.315 | 0.00835 | -0.117 | 157.397
10 | 1.31 | 0.01435 | -0.117 | 91.279
10.5 | 1.298 | 0.01504 | -0.117 | 86.331
11 | 1.281 | 0.01568 | -0.118 | 81.675
11.5 | 1.257 | 0.01649 | -0.118 | 76.236
12 | 1.228 | 0.01739 | -0.118 | 70.588
12.5 | 1.193 | 0.01849 | -0.118 | 64.518
13 | 1.156 | 0.01919 | -0.118 | 60.232
13.5 | 1.109 | 0.0211 | -0.118 | 52.557
14 | 1.057 | 0.02329 | -0.117 | 45.389
14.5 | 1.002 | 0.02666 | -0.115 | 37.58

## 98. Re 8M Mach 0.00 (2)
BIGFOIL.COM POLAR EXPORT
e211
EPPLER 211 |  |  |  | Cl Max: | 1.8676 | at alpha= | 18 | deg
XFOIL ncrit=9 |  |  |  | L/D Max: | 135.69 | at alpha= | 2.5 | deg
Re: | 8000000 |  |  | Cd Min: | 0.22668 | at alpha= | -20 | deg
Mach: | 0 |  |  | Cl=0 at alpha= | -4.0027 | deg
|  |  |  | @ Cl=0.1, Cd= | 0.0053217
|  |  |  | @ Cl=0.4, Cd= | 0.0044161
|  |  |  | @ Cl=0.6, Cd= | 0.0047545
alpha (deg) | Cl | Cd | Cm | Cl/Cd
-20 | -0.6139 | 0.22668 | 0.0093 | -2.7082
-18 | -1.2535 | 0.04483 | -0.0873 | -27.9612
-17.5 | -1.2715 | 0.03536 | -0.0948 | -35.9587
-17 | -1.2117 | 0.0367 | -0.0936 | -33.0163
-16.5 | -1.2328 | 0.02713 | -0.1019 | -45.4405
-16 | -1.2035 | 0.02403 | -0.1054 | -50.0832
-15.5 | -1.1623 | 0.02248 | -0.1076 | -51.7037
-15 | -1.1426 | 0.02014 | -0.1062 | -56.7329
-14.5 | -1.0981 | 0.01951 | -0.1057 | -56.284
-14 | -1.0422 | 0.01982 | -0.106 | -52.5832
-13.5 | -1.001 | 0.01795 | -0.1064 | -55.766
-13 | -0.9503 | 0.01694 | -0.1073 | -56.098
-12.5 | -0.8971 | 0.01423 | -0.1105 | -63.0429
-12 | -0.8401 | 0.01198 | -0.1134 | -70.1252
-11.5 | -0.7937 | 0.01095 | -0.1125 | -72.484
-11 | -0.7446 | 0.01007 | -0.112 | -73.9424
-10.5 | -0.6934 | 0.00929 | -0.1118 | -74.6394
-10 | -0.6412 | 0.00868 | -0.1116 | -73.871
-9.5 | -0.5875 | 0.0081 | -0.1117 | -72.5309
-9 | -0.5342 | 0.00761 | -0.1116 | -70.1971
-8.5 | -0.4808 | 0.00714 | -0.1114 | -67.3389
-8 | -0.4265 | 0.00673 | -0.1113 | -63.373
-7.5 | -0.3709 | 0.00637 | -0.1115 | -58.2261
-7 | -0.3154 | 0.0061 | -0.1116 | -51.7049
-6.5 | -0.2625 | 0.00598 | -0.111 | -43.8963
-6 | -0.2134 | 0.00589 | -0.1096 | -36.2309
-5.5 | -0.1619 | 0.00575 | -0.1088 | -28.1565
-5 | -0.1087 | 0.00567 | -0.1083 | -19.1711
-4.5 | -0.0545 | 0.0056 | -0.108 | -9.7321
-4 | 0.0003 | 0.00555 | -0.1079 | 0.054054
-3.5 | 0.0556 | 0.00549 | -0.1078 | 10.1275
-3 | 0.111 | 0.00528 | -0.1079 | 21.0227
-2.5 | 0.1667 | 0.00511 | -0.108 | 32.6223
-2 | 0.2222 | 0.00495 | -0.108 | 44.8889
-1.5 | 0.2778 | 0.00479 | -0.1082 | 57.9958
-1 | 0.3334 | 0.00462 | -0.1083 | 72.1645
-0.5 | 0.389 | 0.00443 | -0.1085 | 87.8104
0 | 0.4445 | 0.00436 | -0.1086 | 101.9495
0.5 | 0.4999 | 0.00444 | -0.1086 | 112.5901
1 | 0.5551 | 0.00459 | -0.1085 | 120.9368
1.5 | 0.6097 | 0.00479 | -0.1083 | 127.286
2 | 0.6642 | 0.005 | -0.1081 | 132.84
2.5 | 0.7178 | 0.00529 | -0.1077 | 135.69
3 | 0.7673 | 0.00592 | -0.1066 | 129.6115
3.5 | 0.8187 | 0.0064 | -0.1058 | 127.9219
4 | 0.8704 | 0.00684 | -0.1051 | 127.2515
4.5 | 0.9219 | 0.00728 | -0.1044 | 126.6346
5 | 0.9725 | 0.00779 | -0.1035 | 124.8395
5.5 | 1.0215 | 0.00843 | -0.1023 | 121.1744
6 | 1.0737 | 0.00876 | -0.1017 | 122.5685
6.5 | 1.1253 | 0.00912 | -0.101 | 123.3882
7 | 1.1766 | 0.00946 | -0.1002 | 124.3763
7.5 | 1.2274 | 0.00982 | -0.0995 | 124.9898
8 | 1.2773 | 0.0102 | -0.0985 | 125.2255
8.5 | 1.326 | 0.01058 | -0.0974 | 125.3308
9 | 1.3701 | 0.01091 | -0.0952 | 125.582
9.5 | 1.4172 | 0.01148 | -0.0938 | 123.4495
10 | 1.4624 | 0.01214 | -0.0921 | 120.4613
10.5 | 1.5054 | 0.01291 | -0.09 | 116.6073
11 | 1.5447 | 0.01389 | -0.0872 | 111.2095
11.5 | 1.5875 | 0.01449 | -0.0853 | 109.5583
12 | 1.6275 | 0.01516 | -0.0828 | 107.3549
12.5 | 1.6616 | 0.01575 | -0.0791 | 105.4984
13 | 1.6908 | 0.0166 | -0.0747 | 101.8554
13.5 | 1.7201 | 0.0175 | -0.0706 | 98.2914
14 | 1.7502 | 0.01837 | -0.0668 | 95.2749
14.5 | 1.7765 | 0.01949 | -0.0627 | 91.1493
15 | 1.7994 | 0.02084 | -0.0584 | 86.3436
15.5 | 1.8187 | 0.02247 | -0.0539 | 80.939
16 | 1.8355 | 0.02437 | -0.0497 | 75.318
16.5 | 1.8487 | 0.02669 | -0.0456 | 69.2656
17 | 1.8584 | 0.02948 | -0.0419 | 63.0393
17.5 | 1.8646 | 0.03286 | -0.0387 | 56.7438
18 | 1.8676 | 0.03691 | -0.0363 | 50.5988
18.5 | 1.865 | 0.04197 | -0.0347 | 44.4365
19 | 1.8597 | 0.04789 | -0.0342 | 38.8327
19.5 | 1.8487 | 0.05508 | -0.0348 | 33.5639
20 | 1.8308 | 0.0639 | -0.0368 | 28.651

## 99. Re 8M Mach 0.10 (1)
BIGFOIL.COM POLAR EXPORT
e211
EPPLER 211 |  |  |  | Cl Max: | 1.309 | at alpha= | 9 | deg
JavaFoil+Calcfoil stall+Eppler ext transition |  |  |  | L/D Max: | 167.938 | at alpha= | 8.5 | deg
Re: | 8000000 |  |  | Cd Min: | 0.00534 | at alpha= | 0 | deg
Mach: | 0.1 |  |  | Cl=0 at alpha= | -4.2119 | deg
|  |  |  | @ Cl=0.1, Cd= | 0.0057873
|  |  |  | @ Cl=0.4, Cd= | 0.0053761
|  |  |  | @ Cl=0.6, Cd= | 0.0055246
alpha (deg) | Cl | Cd | Cm | Cl/Cd
-16.5 | -0.435 | 0.10373 | -0.055 | -4.194
-16 | -0.45 | 0.09701 | -0.057 | -4.643
-15.5 | -0.464 | 0.09122 | -0.058 | -5.092
-15 | -0.478 | 0.08472 | -0.06 | -5.641
-14.5 | -0.497 | 0.06973 | -0.066 | -7.123
-14 | -0.512 | 0.05861 | -0.07 | -8.743
-13.5 | -0.533 | 0.04325 | -0.076 | -12.317
-13 | -0.551 | 0.03075 | -0.081 | -17.919
-12.5 | -0.549 | 0.03042 | -0.081 | -18.057
-12 | -0.569 | 0.01733 | -0.088 | -32.851
-11.5 | -0.57 | 0.0137 | -0.09 | -41.577
-11 | -0.564 | 0.0113 | -0.092 | -49.935
-10.5 | -0.555 | 0.00941 | -0.094 | -58.976
-10 | -0.539 | 0.00851 | -0.096 | -63.347
-9.5 | -0.515 | 0.00739 | -0.098 | -69.712
-9 | -0.483 | 0.00721 | -0.098 | -66.987
-8.5 | -0.446 | 0.0075 | -0.099 | -59.421
-8 | -0.404 | 0.00726 | -0.1 | -55.612
-7.5 | -0.359 | 0.00702 | -0.1 | -51.106
-7 | -0.31 | 0.00684 | -0.101 | -45.376
-6.5 | -0.259 | 0.00671 | -0.102 | -38.551
-6 | -0.205 | 0.00658 | -0.102 | -31.184
-5.5 | -0.15 | 0.00644 | -0.103 | -23.203
-5 | -0.092 | 0.0063 | -0.103 | -14.667
-4.5 | -0.034 | 0.00621 | -0.104 | -5.525
-4 | 0.025 | 0.00594 | -0.105 | 4.138
-3.5 | 0.084 | 0.00583 | -0.105 | 14.393
-3 | 0.144 | 0.00567 | -0.106 | 25.353
-2.5 | 0.203 | 0.00556 | -0.106 | 36.557
-2 | 0.263 | 0.00554 | -0.107 | 47.558
-1.5 | 0.323 | 0.00544 | -0.107 | 59.372
-1 | 0.382 | 0.00537 | -0.108 | 71.064
-0.5 | 0.441 | 0.00539 | -0.109 | 81.824
0 | 0.501 | 0.00534 | -0.109 | 93.779
0.5 | 0.56 | 0.00545 | -0.11 | 102.837
1 | 0.619 | 0.00556 | -0.11 | 111.388
1.5 | 0.678 | 0.00573 | -0.111 | 118.324
2 | 0.737 | 0.00601 | -0.111 | 122.681
2.5 | 0.795 | 0.00636 | -0.112 | 125.076
3 | 0.854 | 0.00672 | -0.112 | 127.078
3.5 | 0.911 | 0.00712 | -0.113 | 128.035
4 | 0.968 | 0.00757 | -0.113 | 127.929
4.5 | 1.023 | 0.00802 | -0.114 | 127.579
5 | 1.074 | 0.00848 | -0.114 | 126.687
5.5 | 1.122 | 0.00702 | -0.115 | 159.929
6 | 1.166 | 0.00739 | -0.115 | 157.629
6.5 | 1.205 | 0.008 | -0.115 | 150.65
7 | 1.239 | 0.00829 | -0.116 | 149.358
7.5 | 1.266 | 0.00863 | -0.116 | 146.704
8 | 1.288 | 0.00901 | -0.116 | 142.989
8.5 | 1.302 | 0.00775 | -0.117 | 167.938
9 | 1.309 | 0.00806 | -0.117 | 162.426
9.5 | 1.307 | 0.00843 | -0.117 | 155.17
10 | 1.299 | 0.01456 | -0.118 | 89.227
10.5 | 1.283 | 0.01518 | -0.118 | 84.544
11 | 1.261 | 0.01595 | -0.118 | 79.07
11.5 | 1.232 | 0.01685 | -0.119 | 73.093
12 | 1.197 | 0.01775 | -0.119 | 67.419
12.5 | 1.156 | 0.01884 | -0.119 | 61.392
13 | 1.111 | 0.02004 | -0.119 | 55.447
13.5 | 1.057 | 0.02195 | -0.118 | 48.172
14 | 0.999 | 0.0247 | -0.116 | 40.43

## 100. Re 8M Mach 0.10 (2)
BIGFOIL.COM POLAR EXPORT
e211
EPPLER 211 |  |  |  | Cl Max: | 1.8389 | at alpha= | 17.5 | deg
XFOIL ncrit=9 |  |  |  | L/D Max: | 136.151 | at alpha= | 2.5 | deg
Re: | 8000000 |  |  | Cd Min: | 0.07756 | at alpha= | 20 | deg
Mach: | 0.1 |  |  | Cl=0 at alpha= | -3.9982 | deg
|  |  |  | @ Cl=0.1, Cd= | 0.0053402
|  |  |  | @ Cl=0.4, Cd= | 0.0044787
|  |  |  | @ Cl=0.6, Cd= | 0.004751
alpha (deg) | Cl | Cd | Cm | Cl/Cd
-16.5 | -1.2023 | 0.03359 | -0.0989 | -35.7934
-16 | -1.1885 | 0.02842 | -0.1036 | -41.8191
-15.5 | -1.153 | 0.02581 | -0.1067 | -44.6726
-14.5 | -1.1008 | 0.02082 | -0.1081 | -52.8722
-14 | -1.0444 | 0.02122 | -0.1079 | -49.2177
-13.5 | -1.0076 | 0.01885 | -0.1083 | -53.4536
-13 | -0.958 | 0.01767 | -0.1089 | -54.2162
-12.5 | -0.9019 | 0.01565 | -0.1117 | -57.6294
-12 | -0.8427 | 0.01328 | -0.1151 | -63.4563
-11.5 | -0.7977 | 0.01154 | -0.1145 | -69.1248
-11 | -0.7497 | 0.01049 | -0.1136 | -71.4681
-10.5 | -0.6986 | 0.0096 | -0.1133 | -72.7708
-10 | -0.6461 | 0.00892 | -0.1129 | -72.4327
-9.5 | -0.5921 | 0.00829 | -0.1129 | -71.4234
-9 | -0.5383 | 0.00776 | -0.1127 | -69.3686
-8.5 | -0.4846 | 0.00726 | -0.1124 | -66.7493
-8 | -0.4299 | 0.00681 | -0.1122 | -63.1278
-7.5 | -0.374 | 0.00643 | -0.1123 | -58.1649
-7 | -0.318 | 0.00613 | -0.1124 | -51.876
-6.5 | -0.2648 | 0.006 | -0.1117 | -44.1333
-6 | -0.215 | 0.006 | -0.1103 | -35.8333
-5.5 | -0.1634 | 0.00578 | -0.1094 | -28.2699
-5 | -0.1099 | 0.00569 | -0.1089 | -19.3146
-4.5 | -0.0554 | 0.00562 | -0.1086 | -9.8577
-4 | -0.0002 | 0.00555 | -0.1084 | -0.036036
-3.5 | 0.0555 | 0.0055 | -0.1083 | 10.0909
-3 | 0.1112 | 0.0053 | -0.1083 | 20.9811
-2.5 | 0.1672 | 0.00512 | -0.1084 | 32.6562
-1.5 | 0.279 | 0.0048 | -0.1086 | 58.125
-1 | 0.335 | 0.00463 | -0.1088 | 72.3542
0 | 0.4467 | 0.00437 | -0.1091 | 102.2197
0.5 | 0.5024 | 0.00445 | -0.109 | 112.8989
1 | 0.5579 | 0.00459 | -0.1089 | 121.5468
1.5 | 0.6128 | 0.0048 | -0.1087 | 127.6667
2 | 0.6677 | 0.00501 | -0.1085 | 133.2735
2.5 | 0.7216 | 0.0053 | -0.1081 | 136.1509
3 | 0.7713 | 0.00594 | -0.107 | 129.8485
3.5 | 0.8229 | 0.00642 | -0.1062 | 128.1776
4 | 0.8749 | 0.00686 | -0.1054 | 127.5364
4.5 | 0.9268 | 0.0073 | -0.1047 | 126.9589
5 | 0.9777 | 0.00782 | -0.1037 | 125.0256
6 | 1.0795 | 0.0088 | -0.1017 | 122.6705
6.5 | 1.1314 | 0.00918 | -0.101 | 123.2462
7 | 1.1832 | 0.00952 | -0.1002 | 124.2857
7.5 | 1.2343 | 0.00989 | -0.0993 | 124.8028
8 | 1.2845 | 0.01029 | -0.0983 | 124.8299
8.5 | 1.3335 | 0.01069 | -0.097 | 124.7428
9 | 1.3777 | 0.01103 | -0.0946 | 124.9048
9.5 | 1.4249 | 0.01163 | -0.0931 | 122.5193
10 | 1.4699 | 0.01234 | -0.0911 | 119.1167
10.5 | 1.5098 | 0.01338 | -0.0882 | 112.8401
11 | 1.5528 | 0.01408 | -0.086 | 110.2841
11.5 | 1.5953 | 0.01471 | -0.0837 | 108.45
12 | 1.6323 | 0.01541 | -0.0804 | 105.9247
12.5 | 1.6652 | 0.01607 | -0.0763 | 103.6217
13 | 1.694 | 0.01702 | -0.0717 | 99.53
13.5 | 1.7221 | 0.01805 | -0.0672 | 95.4072
14 | 1.7504 | 0.0191 | -0.063 | 91.644
14.5 | 1.7744 | 0.02044 | -0.0585 | 86.8102
15 | 1.7945 | 0.02208 | -0.0538 | 81.2726
15.5 | 1.8108 | 0.02406 | -0.0492 | 75.2618
16 | 1.8241 | 0.0264 | -0.0448 | 69.0947
16.5 | 1.833 | 0.02931 | -0.0408 | 62.5384
17 | 1.838 | 0.03287 | -0.0374 | 55.9172
17.5 | 1.8389 | 0.03721 | -0.0348 | 49.4195
18 | 1.8374 | 0.04231 | -0.0333 | 43.4271
18.5 | 1.827 | 0.04899 | -0.0329 | 37.2933
19 | 1.8138 | 0.05672 | -0.0338 | 31.9781
19.5 | 1.7946 | 0.06603 | -0.0363 | 27.1786
20 | 1.7661 | 0.07756 | -0.0406 | 22.7708

## 101. Re 8M Mach 0.25 (1)
BIGFOIL.COM POLAR EXPORT
e211
EPPLER 211 |  |  |  | Cl Max: | 1.283 | at alpha= | 8 | deg
JavaFoil+Calcfoil stall+Eppler ext transition |  |  |  | L/D Max: | 164.841 | at alpha= | 8 | deg
Re: | 8000000 |  |  | Cd Min: | 0.00538 | at alpha= | 0 | deg
Mach: | 0.25 |  |  | Cl=0 at alpha= | -4.2083 | deg
|  |  |  | @ Cl=0.1, Cd= | 0.0058374
|  |  |  | @ Cl=0.4, Cd= | 0.0054387
|  |  |  | @ Cl=0.6, Cd= | 0.0055315
alpha (deg) | Cl | Cd | Cm | Cl/Cd
-15.5 | -0.135 | 0.09954 | -0.056 | -1.357
-15 | -0.199 | 0.09297 | -0.057 | -2.145
-14.5 | -0.248 | 0.08566 | -0.059 | -2.899
-14 | -0.291 | 0.07889 | -0.062 | -3.685
-13.5 | -0.329 | 0.07103 | -0.065 | -4.633
-13 | -0.361 | 0.06607 | -0.066 | -5.47
-12.5 | -0.389 | 0.06062 | -0.068 | -6.42
-12 | -0.438 | 0.03098 | -0.083 | -14.132
-11.5 | -0.466 | 0.02098 | -0.088 | -22.238
-11 | -0.484 | 0.01569 | -0.092 | -30.867
-10.5 | -0.494 | 0.01199 | -0.094 | -41.235
-10 | -0.494 | 0.01015 | -0.097 | -48.706
-9.5 | -0.485 | 0.00907 | -0.099 | -53.497
-9 | -0.468 | 0.00839 | -0.101 | -55.774
-8.5 | -0.439 | 0.00748 | -0.102 | -58.689
-8 | -0.403 | 0.00745 | -0.102 | -54.067
-7.5 | -0.361 | 0.00721 | -0.103 | -50.018
-7 | -0.314 | 0.00703 | -0.104 | -44.683
-6.5 | -0.263 | 0.0069 | -0.104 | -38.13
-6 | -0.209 | 0.00669 | -0.105 | -31.315
-5.5 | -0.153 | 0.0065 | -0.106 | -23.525
-5 | -0.095 | 0.00637 | -0.106 | -14.871
-4.5 | -0.035 | 0.00631 | -0.107 | -5.583
-4 | 0.025 | 0.00599 | -0.107 | 4.212
-3.5 | 0.086 | 0.00586 | -0.108 | 14.728
-3 | 0.148 | 0.00576 | -0.109 | 25.632
-2.5 | 0.209 | 0.00561 | -0.109 | 37.213
-2 | 0.271 | 0.00559 | -0.11 | 48.373
-1.5 | 0.332 | 0.0055 | -0.11 | 60.308
-1 | 0.392 | 0.00544 | -0.111 | 72.189
-0.5 | 0.453 | 0.00543 | -0.112 | 83.464
0 | 0.514 | 0.00538 | -0.112 | 95.559
0.5 | 0.575 | 0.00547 | -0.113 | 105.207
1 | 0.636 | 0.00562 | -0.113 | 113.088
1.5 | 0.697 | 0.00579 | -0.114 | 120.38
2 | 0.757 | 0.00611 | -0.114 | 123.875
2.5 | 0.817 | 0.0065 | -0.115 | 125.729
3 | 0.877 | 0.00686 | -0.115 | 127.887
3.5 | 0.936 | 0.00733 | -0.116 | 127.727
4 | 0.994 | 0.00782 | -0.116 | 127.076
4.5 | 1.05 | 0.00831 | -0.117 | 126.395
5 | 1.101 | 0.00691 | -0.117 | 159.239
5.5 | 1.148 | 0.00729 | -0.118 | 157.489
6 | 1.19 | 0.00756 | -0.118 | 157.296
6.5 | 1.226 | 0.00824 | -0.118 | 148.726
7 | 1.254 | 0.00859 | -0.119 | 146.021
7.5 | 1.273 | 0.00899 | -0.119 | 141.586
8 | 1.283 | 0.00778 | -0.12 | 164.841
8.5 | 1.281 | 0.00813 | -0.12 | 157.667
9 | 1.268 | 0.01413 | -0.12 | 89.719
9.5 | 1.241 | 0.01504 | -0.121 | 82.517
10 | 1.202 | 0.01598 | -0.121 | 75.208
10.5 | 1.15 | 0.01691 | -0.121 | 67.994
11 | 1.086 | 0.01763 | -0.121 | 61.613
11.5 | 1.011 | 0.01867 | -0.121 | 54.147
12 | 0.925 | 0.02004 | -0.121 | 46.155
12.5 | 0.828 | 0.02149 | -0.121 | 38.536
13 | 0.713 | 0.02637 | -0.118 | 27.043

## 102. Re 8M Mach 0.25 (2)
BIGFOIL.COM POLAR EXPORT
e211
EPPLER 211 |  |  |  | Cl Max: | 1.6506 | at alpha= | 13 | deg
XFOIL ncrit=9 |  |  |  | L/D Max: | 139.026 | at alpha= | 2.5 | deg
Re: | 8000000 |  |  | Cd Min: | 0.18622 | at alpha= | -17 | deg
Mach: | 0.25 |  |  | Cl=0 at alpha= | -3.974 | deg
|  |  |  | @ Cl=0.1, Cd= | 0.0054795
|  |  |  | @ Cl=0.4, Cd= | 0.0044836
|  |  |  | @ Cl=0.6, Cd= | 0.0047187
alpha (deg) | Cl | Cd | Cm | Cl/Cd
-17 | -0.5199 | 0.18622 | -0.0167 | -2.7919
-16.5 | -0.5092 | 0.17733 | -0.0208 | -2.8715
-16 | -0.4911 | 0.17155 | -0.0242 | -2.8627
-15.5 | -0.4766 | 0.16448 | -0.0277 | -2.8976
-15 | -0.4599 | 0.15854 | -0.0308 | -2.9008
-14.5 | -0.4528 | 0.14912 | -0.0347 | -3.0365
-14 | -0.4659 | 0.13373 | -0.0406 | -3.4839
-13 | -0.7477 | 0.06005 | -0.0821 | -12.4513
-12.5 | -0.8438 | 0.02968 | -0.1147 | -28.4299
-12 | -0.846 | 0.02308 | -0.1195 | -36.6551
-11.5 | -0.7917 | 0.02004 | -0.1231 | -39.506
-11 | -0.733 | 0.0179 | -0.1255 | -40.9497
-10.5 | -0.7171 | 0.0127 | -0.1226 | -56.4646
-10 | -0.6655 | 0.01133 | -0.1215 | -58.7379
-9 | -0.5575 | 0.00918 | -0.1196 | -60.7298
-8.5 | -0.5038 | 0.00828 | -0.1185 | -60.8454
-8 | -0.4481 | 0.0075 | -0.1176 | -59.7467
-7.5 | -0.3903 | 0.00688 | -0.1172 | -56.7297
-7 | -0.3325 | 0.00639 | -0.1168 | -52.0344
-6.5 | -0.2779 | 0.00617 | -0.1156 | -45.0405
-6 | -0.2262 | 0.00612 | -0.1139 | -36.9608
-5.5 | -0.1724 | 0.00593 | -0.1128 | -29.0725
-5 | -0.1169 | 0.00579 | -0.112 | -20.19
-4.5 | -0.0603 | 0.00569 | -0.1116 | -10.5975
-4 | -0.003 | 0.00561 | -0.1113 | -0.53476
-3.5 | 0.0547 | 0.00555 | -0.1111 | 9.8559
-3 | 0.1125 | 0.00546 | -0.111 | 20.6044
-2.5 | 0.1701 | 0.0052 | -0.111 | 32.7115
-2 | 0.228 | 0.00501 | -0.1111 | 45.509
-1 | 0.3433 | 0.00467 | -0.1113 | 73.5118
-0.5 | 0.4011 | 0.00448 | -0.1115 | 89.5312
0 | 0.4587 | 0.00438 | -0.1116 | 104.726
0.5 | 0.5161 | 0.00447 | -0.1115 | 115.4586
1 | 0.5734 | 0.00462 | -0.1114 | 124.1126
1.5 | 0.63 | 0.00483 | -0.1111 | 130.4348
2 | 0.6867 | 0.00505 | -0.1108 | 135.9802
2.5 | 0.7424 | 0.00534 | -0.1103 | 139.0262
3 | 0.7932 | 0.00602 | -0.1089 | 131.7608
4 | 0.8998 | 0.00701 | -0.107 | 128.3595
4.5 | 0.9534 | 0.00748 | -0.1059 | 127.4599
5 | 1.0055 | 0.00806 | -0.1046 | 124.7519
5.5 | 1.057 | 0.00869 | -0.103 | 121.6341
6 | 1.1116 | 0.00905 | -0.102 | 122.8287
6.5 | 1.1654 | 0.00945 | -0.1008 | 123.3228
7 | 1.2191 | 0.00984 | -0.0996 | 123.8923
7.5 | 1.2717 | 0.01029 | -0.0981 | 123.586
8 | 1.3232 | 0.01079 | -0.0963 | 122.6321
8.5 | 1.3733 | 0.01131 | -0.0942 | 121.4235
9 | 1.4176 | 0.01179 | -0.0908 | 120.2375
9.5 | 1.4634 | 0.01265 | -0.0879 | 115.6838
10 | 1.5023 | 0.01389 | -0.0837 | 108.1569
10.5 | 1.5461 | 0.01462 | -0.0803 | 105.7524
11 | 1.5767 | 0.01566 | -0.0745 | 100.6833
11.5 | 1.6048 | 0.01688 | -0.0686 | 95.0711
12 | 1.6267 | 0.01853 | -0.062 | 87.7874
12.5 | 1.64 | 0.02072 | -0.0547 | 79.1506
13 | 1.6506 | 0.02323 | -0.048 | 71.0547
13.5 | 1.6479 | 0.02686 | -0.041 | 61.3515
14 | 1.6386 | 0.03154 | -0.0352 | 51.9531
14.5 | 1.6186 | 0.038 | -0.0313 | 42.5947
15 | 1.595 | 0.04604 | -0.0301 | 34.6438
15.5 | 1.5671 | 0.05599 | -0.0317 | 27.9889
16 | 1.5381 | 0.06748 | -0.0356 | 22.7934
16.5 | 1.4994 | 0.0819 | -0.0424 | 18.3077
17 | 1.46 | 0.09796 | -0.0513 | 14.904
17.5 | 1.4186 | 0.11571 | -0.0618 | 12.26
18 | 1.3786 | 0.13409 | -0.0732 | 10.2812

## 103. Re 8M Mach 0.50 (1)
BIGFOIL.COM POLAR EXPORT
e211
EPPLER 211 |  |  |  | Cl Max: | 1.333 | at alpha= | 20 | deg
JavaFoil+Calcfoil stall+Eppler ext transition |  |  |  | L/D Max: | 177.489 | at alpha= | 5.5 | deg
Re: | 8000000 |  |  | Cd Min: | 0.00518 | at alpha= | 2 | deg
Mach: | 0.5 |  |  | Cl=0 at alpha= | -4.209 | deg
|  |  |  | @ Cl=0.1, Cd= | 0.0061196
|  |  |  | @ Cl=0.4, Cd= | 0.0056913
|  |  |  | @ Cl=0.6, Cd= | 0.0057051
alpha (deg) | Cl | Cd | Cm | Cl/Cd
-20 | -0.859 | 0.14967 | -0.061 | -5.741
-19.5 | -0.832 | 0.14414 | -0.061 | -5.773
-19 | -0.804 | 0.13983 | -0.06 | -5.747
-18.5 | -0.776 | 0.13897 | -0.059 | -5.581
-18 | -0.748 | 0.13292 | -0.058 | -5.624
-17.5 | -0.72 | 0.12748 | -0.057 | -5.645
-17 | -0.693 | 0.12225 | -0.057 | -5.669
-16.5 | -0.666 | 0.11741 | -0.058 | -5.675
-16 | -0.641 | 0.1182 | -0.06 | -5.423
-15.5 | -0.614 | 0.11098 | -0.06 | -5.536
-15 | -0.587 | 0.10788 | -0.059 | -5.438
-14.5 | -0.559 | 0.10246 | -0.058 | -5.453
-14 | -0.53 | 0.09942 | -0.055 | -5.335
-13.5 | -0.504 | 0.09455 | -0.055 | -5.325
-13 | -0.477 | 0.09036 | -0.055 | -5.276
-12.5 | -0.45 | 0.0907 | -0.056 | -4.961
-12 | -0.423 | 0.08391 | -0.056 | -5.042
-11.5 | -0.396 | 0.07842 | -0.056 | -5.05
-11 | -0.369 | 0.07119 | -0.057 | -5.188
-10.5 | -0.343 | 0.0647 | -0.061 | -5.305
-10 | -0.317 | 0.05937 | -0.063 | -5.336
-9.5 | -0.287 | 0.0686 | -0.051 | -4.181
-9 | -0.261 | 0.05735 | -0.058 | -4.549
-8.5 | -0.237 | 0.04767 | -0.072 | -4.982
-8 | -0.244 | 0.01202 | -0.109 | -20.295
-7.5 | -0.219 | 0.00905 | -0.114 | -24.206
-7 | -0.188 | 0.0077 | -0.116 | -24.431
-6.5 | -0.255 | 0.00758 | -0.117 | -33.694
-6 | -0.219 | 0.00741 | -0.117 | -29.515
-5.5 | -0.165 | 0.00711 | -0.118 | -23.209
-5 | -0.104 | 0.00682 | -0.119 | -15.227
-4.5 | -0.039 | 0.0066 | -0.119 | -5.901
-4 | 0.028 | 0.00642 | -0.12 | 4.368
-3.5 | 0.096 | 0.00613 | -0.121 | 15.696
-3 | 0.165 | 0.00595 | -0.121 | 27.682
-2.5 | 0.233 | 0.00587 | -0.122 | 39.764
-2 | 0.302 | 0.0058 | -0.123 | 52.116
-1.5 | 0.371 | 0.0057 | -0.123 | 65.094
-1 | 0.438 | 0.00568 | -0.124 | 77.256
-0.5 | 0.507 | 0.00566 | -0.125 | 89.578
0 | 0.575 | 0.00565 | -0.125 | 101.727
0.5 | 0.643 | 0.0058 | -0.126 | 110.904
1 | 0.711 | 0.00596 | -0.127 | 119.15
1.5 | 0.778 | 0.00622 | -0.127 | 125.042
2 | 0.845 | 0.00518 | -0.128 | 163.182
2.5 | 0.911 | 0.00551 | -0.128 | 165.468
3 | 0.977 | 0.00585 | -0.129 | 166.921
3.5 | 1.042 | 0.0063 | -0.129 | 165.432
4 | 1.105 | 0.00668 | -0.13 | 165.371
4.5 | 1.163 | 0.00718 | -0.13 | 161.913
5 | 1.211 | 0.00772 | -0.131 | 156.789
5.5 | 1.244 | 0.00701 | -0.131 | 177.489
6 | 1.253 | 0.00743 | -0.132 | 168.543
6.5 | 1.208 | 0.00794 | -0.132 | 152.118
7 | 0.749 | 0.01474 | -0.133 | 50.78
7.5 | 0.781 | 0.01605 | -0.133 | 48.641
8 | 0.811 | 0.01855 | -0.133 | 43.709
8.5 | 0.844 | 0.01835 | -0.133 | 45.996
9 | 0.867 | 0.02123 | -0.132 | 40.857
9.5 | 0.746 | 0.06663 | -0.08 | 11.195
10 | 0.765 | 0.07605 | -0.069 | 10.062
10.5 | 0.793 | 0.07343 | -0.073 | 10.806
11 | 0.824 | 0.07884 | -0.079 | 10.448
11.5 | 0.857 | 0.0812 | -0.086 | 10.557
12 | 0.875 | 0.09546 | -0.078 | 9.165
12.5 | 0.901 | 0.09004 | -0.078 | 10.004
13 | 0.936 | 0.09053 | -0.087 | 10.342
13.5 | 0.975 | 0.08956 | -0.095 | 10.889
14 | 0.998 | 0.09812 | -0.094 | 10.173
14.5 | 1.007 | 0.10497 | -0.082 | 9.597
15 | 1.04 | 0.1074 | -0.088 | 9.687
15.5 | 1.079 | 0.10606 | -0.096 | 10.171
16 | 1.116 | 0.10435 | -0.101 | 10.699
16.5 | 1.147 | 0.10783 | -0.103 | 10.635
17 | 1.163 | 0.12055 | -0.099 | 9.65
17.5 | 1.173 | 0.12536 | -0.092 | 9.359
18 | 1.217 | 0.11926 | -0.101 | 10.205
18.5 | 1.253 | 0.11822 | -0.104 | 10.602
19 | 1.291 | 0.11617 | -0.108 | 11.111
19.5 | 1.317 | 0.12164 | -0.108 | 10.828
20 | 1.333 | 0.13532 | -0.106 | 9.848

## 104. Re 8M Mach 0.50 (2)
BIGFOIL.COM POLAR EXPORT
e211
EPPLER 211 |  |  |  | Cl Max: | 1.4083 | at alpha= | 8.5 | deg
XFOIL ncrit=9 |  |  |  | L/D Max: | 147.691 | at alpha= | 2.5 | deg
Re: | 8000000 |  |  | Cd Min: | 0.25335 | at alpha= | -20 | deg
Mach: | 0.5 |  |  | Cl=0 at alpha= | -3.8533 | deg
|  |  |  | @ Cl=0.1, Cd= | 0.0057153
|  |  |  | @ Cl=0.4, Cd= | 0.0047906
|  |  |  | @ Cl=0.6, Cd= | 0.0046722
alpha (deg) | Cl | Cd | Cm | Cl/Cd
-20 | -0.6408 | 0.25335 | 0.007 | -2.5293
-19.5 | -0.6186 | 0.24455 | 0.0019 | -2.5295
-19 | -0.5977 | 0.23546 | -0.0032 | -2.5384
-18.5 | -0.5768 | 0.22671 | -0.0081 | -2.5442
-18 | -0.555 | 0.21908 | -0.0127 | -2.5333
-17.5 | -0.534 | 0.2112 | -0.0172 | -2.5284
-17 | -0.5119 | 0.20412 | -0.0215 | -2.5078
-16.5 | -0.4925 | 0.19548 | -0.0259 | -2.5194
-16 | -0.4745 | 0.18657 | -0.0301 | -2.5433
-15.5 | -0.4566 | 0.17813 | -0.0342 | -2.5633
-15 | -0.4393 | 0.17004 | -0.0383 | -2.5835
-14.5 | -0.4225 | 0.16171 | -0.0423 | -2.6127
-14 | -0.4035 | 0.15429 | -0.0462 | -2.6152
-13.5 | -0.3848 | 0.14635 | -0.0506 | -2.6293
-13 | -0.3645 | 0.13723 | -0.0566 | -2.6561
-12.5 | -0.3445 | 0.12791 | -0.063 | -2.6933
-12 | -0.339 | 0.12028 | -0.0644 | -2.8184
-11.5 | -0.3327 | 0.11114 | -0.0683 | -2.9935
-11 | -0.3261 | 0.10189 | -0.0728 | -3.2005
-10.5 | -0.3223 | 0.09204 | -0.0786 | -3.5017
-10 | -0.3201 | 0.08223 | -0.085 | -3.8927
-9.5 | -0.3198 | 0.07189 | -0.0926 | -4.4485
-9 | -0.3163 | 0.06171 | -0.1016 | -5.1256
-8.5 | -0.3206 | 0.04862 | -0.1149 | -6.594
-8 | -0.3416 | 0.03298 | -0.132 | -10.3578
-7.5 | -0.3383 | 0.02183 | -0.1473 | -15.497
-7 | -0.3393 | 0.01501 | -0.1434 | -22.6049
-6.5 | -0.3141 | 0.0106 | -0.1376 | -29.6321
-6 | -0.2717 | 0.00855 | -0.1319 | -31.7778
-5.5 | -0.2149 | 0.00725 | -0.1285 | -29.6414
-5 | -0.1513 | 0.00664 | -0.1263 | -22.7861
-4.5 | -0.0862 | 0.00617 | -0.1247 | -13.9708
-4 | -0.0196 | 0.00596 | -0.1237 | -3.2886
-3.5 | 0.0472 | 0.00581 | -0.123 | 8.1239
-3 | 0.1141 | 0.00569 | -0.1225 | 20.0527
-2 | 0.2466 | 0.00524 | -0.1221 | 47.0611
-1.5 | 0.3126 | 0.00503 | -0.1221 | 62.1471
-1 | 0.3784 | 0.00485 | -0.1221 | 78.0206
-0.5 | 0.4438 | 0.00467 | -0.1221 | 95.0321
0 | 0.5093 | 0.00454 | -0.1221 | 112.1806
0.5 | 0.5746 | 0.00461 | -0.1219 | 124.6421
1 | 0.6399 | 0.00477 | -0.1215 | 134.1509
1.5 | 0.7047 | 0.00498 | -0.1209 | 141.506
2 | 0.7686 | 0.00527 | -0.1201 | 145.8444
2.5 | 0.8315 | 0.00563 | -0.1189 | 147.6909
3 | 0.8888 | 0.00635 | -0.1166 | 139.9685
3.5 | 0.9485 | 0.00695 | -0.1145 | 136.4748
4 | 1.0073 | 0.00761 | -0.112 | 132.3653
4.5 | 1.0649 | 0.00834 | -0.109 | 127.6859
5 | 1.1217 | 0.00913 | -0.1055 | 122.8587
5.5 | 1.1842 | 0.0096 | -0.1027 | 123.3542
6 | 1.244 | 0.01023 | -0.099 | 121.6031
6.5 | 1.3012 | 0.01097 | -0.0945 | 118.6144
7 | 1.3492 | 0.01194 | -0.0879 | 112.9983
7.5 | 1.3839 | 0.01332 | -0.0789 | 103.8964
8 | 1.4058 | 0.01535 | -0.0681 | 91.5831
8.5 | 1.4083 | 0.01834 | -0.0558 | 76.7884
9.5 | 1.3674 | 0.02924 | -0.035 | 46.7647
10 | 1.3324 | 0.03776 | -0.0308 | 35.286
10.5 | 1.2946 | 0.04838 | -0.0315 | 26.759
11 | 1.2561 | 0.06103 | -0.0365 | 20.5817
11.5 | 1.2188 | 0.07552 | -0.0447 | 16.1388
12 | 1.1845 | 0.09153 | -0.0551 | 12.9411
12.5 | 1.1541 | 0.10853 | -0.0663 | 10.6339
13 | 1.1292 | 0.1253 | -0.077 | 9.012
13.5 | 1.1084 | 0.14151 | -0.0871 | 7.8327

## 105. Re 10M Mach 0.00 (1)
BIGFOIL.COM POLAR EXPORT
e211
EPPLER 211 |  |  |  | Cl Max: | 1.315 | at alpha= | 9.5 | deg
JavaFoil+Calcfoil stall+Eppler ext transition |  |  |  | L/D Max: | 169.474 | at alpha= | 9 | deg
Re: | 10000000 |  |  | Cd Min: | 0.0054 | at alpha= | -0.5 | deg
Mach: | 0 |  |  | Cl=0 at alpha= | -4.2069 | deg
|  |  |  | @ Cl=0.1, Cd= | 0.005721
|  |  |  | @ Cl=0.4, Cd= | 0.0054331
|  |  |  | @ Cl=0.6, Cd= | 0.005551
alpha (deg) | Cl | Cd | Cm | Cl/Cd
-17 | -0.461 | 0.10507 | -0.056 | -4.387
-16.5 | -0.474 | 0.09865 | -0.057 | -4.808
-16 | -0.487 | 0.09178 | -0.059 | -5.309
-15.5 | -0.5 | 0.08464 | -0.061 | -5.904
-15 | -0.51 | 0.07847 | -0.062 | -6.505
-14.5 | -0.533 | 0.05807 | -0.07 | -9.175
-14 | -0.553 | 0.04247 | -0.076 | -13.024
-13.5 | -0.571 | 0.03042 | -0.081 | -18.759
-13 | -0.581 | 0.02347 | -0.084 | -24.745
-12.5 | -0.578 | 0.02229 | -0.084 | -25.939
-12 | -0.59 | 0.01403 | -0.089 | -42.053
-11.5 | -0.586 | 0.01169 | -0.091 | -50.166
-11 | -0.579 | 0.00993 | -0.093 | -58.251
-10.5 | -0.566 | 0.00884 | -0.095 | -64.023
-10 | -0.546 | 0.00836 | -0.096 | -65.297
-9.5 | -0.518 | 0.00735 | -0.097 | -70.44
-9 | -0.484 | 0.00753 | -0.098 | -64.264
-8.5 | -0.446 | 0.00731 | -0.099 | -60.986
-8 | -0.404 | 0.00713 | -0.099 | -56.615
-7.5 | -0.358 | 0.00693 | -0.1 | -51.672
-7 | -0.309 | 0.00673 | -0.1 | -45.982
-6.5 | -0.258 | 0.00659 | -0.101 | -39.167
-6 | -0.204 | 0.00646 | -0.102 | -31.623
-5.5 | -0.149 | 0.00628 | -0.102 | -23.72
-5 | -0.092 | 0.00613 | -0.103 | -15.003
-4.5 | -0.034 | 0.00608 | -0.103 | -5.617
-4 | 0.024 | 0.00589 | -0.104 | 4.154
-3.5 | 0.084 | 0.00574 | -0.105 | 14.57
-3 | 0.143 | 0.00567 | -0.105 | 25.199
-2.5 | 0.202 | 0.00558 | -0.106 | 36.28
-2 | 0.262 | 0.00555 | -0.106 | 47.225
-1.5 | 0.321 | 0.00547 | -0.107 | 58.737
-1 | 0.38 | 0.00545 | -0.107 | 69.747
-0.5 | 0.439 | 0.0054 | -0.108 | 81.246
0 | 0.498 | 0.00545 | -0.109 | 91.492
0.5 | 0.557 | 0.0055 | -0.109 | 101.259
1 | 0.616 | 0.00557 | -0.11 | 110.515
1.5 | 0.675 | 0.00577 | -0.11 | 116.984
2 | 0.733 | 0.00606 | -0.111 | 121.055
2.5 | 0.791 | 0.00637 | -0.111 | 124.334
3 | 0.849 | 0.00668 | -0.112 | 127.094
3.5 | 0.907 | 0.00707 | -0.112 | 128.306
4 | 0.963 | 0.00746 | -0.113 | 129.094
4.5 | 1.018 | 0.00785 | -0.113 | 129.66
5 | 1.069 | 0.00826 | -0.114 | 129.479
5.5 | 1.117 | 0.00873 | -0.114 | 128.012
6 | 1.162 | 0.00911 | -0.114 | 127.586
6.5 | 1.201 | 0.0077 | -0.115 | 155.902
7 | 1.235 | 0.00799 | -0.115 | 154.557
7.5 | 1.265 | 0.00829 | -0.116 | 152.471
8 | 1.287 | 0.00866 | -0.116 | 148.684
8.5 | 1.304 | 0.009 | -0.116 | 144.854
9 | 1.313 | 0.00775 | -0.117 | 169.474
9.5 | 1.315 | 0.00809 | -0.117 | 162.654
10 | 1.31 | 0.0084 | -0.117 | 156.065
10.5 | 1.299 | 0.01451 | -0.118 | 89.504
11 | 1.281 | 0.01512 | -0.118 | 84.763
11.5 | 1.258 | 0.01588 | -0.118 | 79.169
12 | 1.228 | 0.01674 | -0.118 | 73.372
12.5 | 1.194 | 0.01797 | -0.118 | 66.452
13 | 1.157 | 0.01856 | -0.119 | 62.36
13.5 | 1.114 | 0.01992 | -0.118 | 55.931
14 | 1.064 | 0.0217 | -0.117 | 49.04
14.5 | 1.01 | 0.02438 | -0.116 | 41.433

## 106. Re 10M Mach 0.00 (2)
BIGFOIL.COM POLAR EXPORT
e211
EPPLER 211 |  |  |  | Cl Max: | 1.895 | at alpha= | 18 | deg
XFOIL ncrit=9 |  |  |  | L/D Max: | 133.613 | at alpha= | 2.5 | deg
Re: | 10000000 |  |  | Cd Min: | 0.06008 | at alpha= | 20 | deg
Mach: | 0 |  |  | Cl=0 at alpha= | -3.9973 | deg
|  |  |  | @ Cl=0.1, Cd= | 0.0053005
|  |  |  | @ Cl=0.4, Cd= | 0.0044936
|  |  |  | @ Cl=0.6, Cd= | 0.0047296
alpha (deg) | Cl | Cd | Cm | Cl/Cd
-19.5 | -1.3532 | 0.04927 | -0.0868 | -27.465
-19 | -1.3637 | 0.04091 | -0.0931 | -33.3341
-18.5 | -1.3623 | 0.03444 | -0.0981 | -39.5557
-18 | -1.3527 | 0.02911 | -0.1026 | -46.4686
-17.5 | -1.3314 | 0.02527 | -0.1061 | -52.687
-17 | -1.2823 | 0.02481 | -0.107 | -51.6848
-16.5 | -1.262 | 0.02089 | -0.1108 | -60.4117
-16 | -1.2213 | 0.01937 | -0.1122 | -63.0511
-15.5 | -1.1885 | 0.01863 | -0.1097 | -63.795
-15 | -1.1502 | 0.01728 | -0.109 | -66.5625
-14.5 | -1.1003 | 0.01668 | -0.1093 | -65.9652
-14 | -1.0439 | 0.01682 | -0.1099 | -62.063
-13.5 | -0.9952 | 0.01539 | -0.1108 | -64.6654
-13 | -0.9361 | 0.01449 | -0.1131 | -64.6032
-12.5 | -0.8811 | 0.01305 | -0.1149 | -67.5172
-12 | -0.8329 | 0.01229 | -0.1144 | -67.7705
-11.5 | -0.7903 | 0.01098 | -0.1131 | -71.9763
-11 | -0.7451 | 0.00974 | -0.1121 | -76.499
-10.5 | -0.6948 | 0.00889 | -0.1117 | -78.1552
-10 | -0.6424 | 0.00825 | -0.1116 | -77.8667
-9.5 | -0.5901 | 0.00765 | -0.1113 | -77.1373
-9 | -0.5367 | 0.00714 | -0.1112 | -75.1681
-8.5 | -0.4826 | 0.00668 | -0.1111 | -72.2455
-8 | -0.4276 | 0.0063 | -0.1112 | -67.873
-7.5 | -0.3724 | 0.00599 | -0.1113 | -62.1703
-7 | -0.3209 | 0.00588 | -0.1104 | -54.5748
-6.5 | -0.2706 | 0.00589 | -0.1093 | -45.9423
-6 | -0.2181 | 0.00585 | -0.1087 | -37.2821
-5.5 | -0.1648 | 0.00571 | -0.1083 | -28.8616
-5 | -0.1107 | 0.0056 | -0.108 | -19.7679
-4.5 | -0.0557 | 0.00551 | -0.1079 | -10.1089
-4 | -0.0003 | 0.00543 | -0.1079 | -0.055249
-3.5 | 0.0554 | 0.00538 | -0.1079 | 10.2974
-3 | 0.1115 | 0.00528 | -0.108 | 21.1174
-2.5 | 0.167 | 0.00505 | -0.1081 | 33.0693
-2 | 0.2228 | 0.00491 | -0.1082 | 45.3768
-1.5 | 0.2786 | 0.00479 | -0.1083 | 58.1628
-0.5 | 0.3899 | 0.00451 | -0.1086 | 86.4523
0 | 0.4453 | 0.00442 | -0.1087 | 100.7466
0.5 | 0.5007 | 0.00445 | -0.1088 | 112.5169
1 | 0.5559 | 0.00456 | -0.1087 | 121.9079
1.5 | 0.6105 | 0.00477 | -0.1085 | 127.9874
2 | 0.6649 | 0.005 | -0.1083 | 132.98
2.5 | 0.7175 | 0.00537 | -0.1077 | 133.6127
3 | 0.7688 | 0.00587 | -0.1069 | 130.971
3.5 | 0.8201 | 0.00636 | -0.1062 | 128.9465
4 | 0.8726 | 0.00673 | -0.1056 | 129.6582
4.5 | 0.9245 | 0.00714 | -0.1049 | 129.4818
5 | 0.9755 | 0.00762 | -0.1041 | 128.0184
5.5 | 1.0255 | 0.00819 | -0.103 | 125.2137
6 | 1.078 | 0.0085 | -0.1025 | 126.8235
6.5 | 1.1299 | 0.00883 | -0.1019 | 127.9615
7.5 | 1.2328 | 0.00949 | -0.1005 | 129.9052
8 | 1.283 | 0.00988 | -0.0996 | 129.8583
8.5 | 1.3324 | 0.01029 | -0.0986 | 129.4849
9 | 1.3803 | 0.01072 | -0.0973 | 128.7593
9.5 | 1.4238 | 0.0111 | -0.095 | 128.2703
10 | 1.4685 | 0.01182 | -0.0932 | 124.2386
10.5 | 1.5135 | 0.01245 | -0.0915 | 121.5663
11 | 1.5578 | 0.01307 | -0.0897 | 119.189
11.5 | 1.6017 | 0.01364 | -0.0879 | 117.4267
12 | 1.6436 | 0.01426 | -0.0857 | 115.2595
12.5 | 1.6832 | 0.01486 | -0.0832 | 113.2705
13 | 1.7131 | 0.0156 | -0.0787 | 109.8141
13.5 | 1.7428 | 0.01639 | -0.0744 | 106.3331
14 | 1.7738 | 0.01719 | -0.0706 | 103.1879
14.5 | 1.801 | 0.0182 | -0.0665 | 98.956
15 | 1.8251 | 0.01942 | -0.062 | 93.9804
15.5 | 1.8458 | 0.02088 | -0.0575 | 88.4004
16 | 1.8639 | 0.02259 | -0.053 | 82.51
16.5 | 1.8773 | 0.02472 | -0.0485 | 75.9426
17 | 1.8858 | 0.0274 | -0.0441 | 68.8248
17.5 | 1.894 | 0.0304 | -0.0406 | 62.3026
18 | 1.895 | 0.03433 | -0.0374 | 55.1995
18.5 | 1.893 | 0.03905 | -0.0352 | 48.4763
19 | 1.8876 | 0.04464 | -0.0341 | 42.2849
19.5 | 1.8766 | 0.05151 | -0.0342 | 36.4318
20 | 1.8578 | 0.06008 | -0.0356 | 30.9221

## 107. Re 10M Mach 0.10 (1)
BIGFOIL.COM POLAR EXPORT
e211
EPPLER 211 |  |  |  | Cl Max: | 1.309 | at alpha= | 9 | deg
JavaFoil+Calcfoil stall+Eppler ext transition |  |  |  | L/D Max: | 167.251 | at alpha= | 9 | deg
Re: | 10000000 |  |  | Cd Min: | 0.00543 | at alpha= | -1 | deg
Mach: | 0.1 |  |  | Cl=0 at alpha= | -4.2119 | deg
|  |  |  | @ Cl=0.1, Cd= | 0.005738
|  |  |  | @ Cl=0.4, Cd= | 0.00543
|  |  |  | @ Cl=0.6, Cd= | 0.005561
alpha (deg) | Cl | Cd | Cm | Cl/Cd
-17 | -0.42 | 0.1076 | -0.055 | -3.906
-16.5 | -0.436 | 0.10093 | -0.057 | -4.323
-16 | -0.452 | 0.09439 | -0.058 | -4.785
-15.5 | -0.467 | 0.08741 | -0.06 | -5.338
-15 | -0.481 | 0.08021 | -0.062 | -5.994
-14.5 | -0.503 | 0.06197 | -0.069 | -8.119
-14 | -0.523 | 0.0479 | -0.074 | -10.922
-13.5 | -0.544 | 0.03424 | -0.08 | -15.898
-13 | -0.559 | 0.02581 | -0.083 | -21.643
-12.5 | -0.559 | 0.02459 | -0.084 | -22.729
-12 | -0.575 | 0.01504 | -0.089 | -38.201
-11.5 | -0.575 | 0.01213 | -0.091 | -47.366
-11 | -0.568 | 0.01045 | -0.093 | -54.393
-10.5 | -0.558 | 0.00917 | -0.095 | -60.857
-10 | -0.541 | 0.00847 | -0.097 | -63.901
-9.5 | -0.515 | 0.00743 | -0.098 | -69.381
-9 | -0.483 | 0.00723 | -0.098 | -66.796
-8.5 | -0.446 | 0.00736 | -0.099 | -60.549
-8 | -0.404 | 0.00717 | -0.1 | -56.359
-7.5 | -0.359 | 0.0069 | -0.1 | -51.959
-7 | -0.31 | 0.0067 | -0.101 | -46.319
-6.5 | -0.259 | 0.00657 | -0.102 | -39.397
-6 | -0.205 | 0.00644 | -0.102 | -31.857
-5.5 | -0.15 | 0.00627 | -0.103 | -23.841
-5 | -0.092 | 0.00617 | -0.103 | -14.979
-4.5 | -0.034 | 0.00611 | -0.104 | -5.621
-4 | 0.025 | 0.00589 | -0.105 | 4.173
-3.5 | 0.084 | 0.00577 | -0.105 | 14.56
-3 | 0.144 | 0.00565 | -0.106 | 25.445
-2.5 | 0.203 | 0.00558 | -0.106 | 36.447
-2 | 0.263 | 0.00553 | -0.107 | 47.622
-1.5 | 0.323 | 0.00546 | -0.107 | 59.107
-1 | 0.382 | 0.00543 | -0.108 | 70.345
-0.5 | 0.441 | 0.00543 | -0.109 | 81.271
0 | 0.501 | 0.00543 | -0.109 | 92.217
0.5 | 0.56 | 0.0055 | -0.11 | 101.761
1 | 0.619 | 0.00559 | -0.11 | 110.777
1.5 | 0.678 | 0.00578 | -0.111 | 117.217
2 | 0.737 | 0.00608 | -0.111 | 121.161
2.5 | 0.795 | 0.00638 | -0.112 | 124.737
3 | 0.854 | 0.0067 | -0.112 | 127.326
3.5 | 0.911 | 0.00711 | -0.113 | 128.093
4 | 0.968 | 0.00749 | -0.113 | 129.171
4.5 | 1.023 | 0.0079 | -0.114 | 129.489
5 | 1.074 | 0.00834 | -0.114 | 128.875
5.5 | 1.122 | 0.00877 | -0.115 | 127.96
6 | 1.167 | 0.00716 | -0.115 | 162.83
6.5 | 1.205 | 0.00775 | -0.115 | 155.382
7 | 1.239 | 0.00806 | -0.116 | 153.766
7.5 | 1.267 | 0.00835 | -0.116 | 151.754
8 | 1.288 | 0.00872 | -0.117 | 147.794
8.5 | 1.302 | 0.00909 | -0.117 | 143.27
9 | 1.309 | 0.00783 | -0.117 | 167.251
9.5 | 1.308 | 0.00816 | -0.118 | 160.389
10 | 1.3 | 0.00848 | -0.118 | 153.309
10.5 | 1.284 | 0.01464 | -0.118 | 87.691
11 | 1.261 | 0.01536 | -0.118 | 82.14
11.5 | 1.232 | 0.01622 | -0.119 | 75.961
12 | 1.198 | 0.01707 | -0.119 | 70.154
12.5 | 1.158 | 0.01831 | -0.119 | 63.22
13 | 1.113 | 0.01929 | -0.119 | 57.712
13.5 | 1.063 | 0.02066 | -0.118 | 51.474
14 | 1.006 | 0.02282 | -0.117 | 44.092

## 108. Re 10M Mach 0.10 (2)
BIGFOIL.COM POLAR EXPORT
e211
EPPLER 211 |  |  |  | Cl Max: | 1.8744 | at alpha= | 17.5 | deg
XFOIL ncrit=9 |  |  |  | L/D Max: | 134.089 | at alpha= | 2.5 | deg
Re: | 10000000 |  |  | Cd Min: | 0.07172 | at alpha= | 20 | deg
Mach: | 0.1 |  |  | Cl=0 at alpha= | -3.9937 | deg
|  |  |  | @ Cl=0.1, Cd= | 0.0053107
|  |  |  | @ Cl=0.4, Cd= | 0.0044967
|  |  |  | @ Cl=0.6, Cd= | 0.0047276
alpha (deg) | Cl | Cd | Cm | Cl/Cd
-18.5 | -1.2703 | 0.05052 | -0.0886 | -25.1445
-18 | -1.3104 | 0.03759 | -0.099 | -34.8603
-17.5 | -1.3083 | 0.03095 | -0.1046 | -42.2714
-17 | -1.2605 | 0.03018 | -0.1054 | -41.7661
-16.5 | -1.2579 | 0.02373 | -0.1114 | -53.0088
-16 | -1.2232 | 0.02126 | -0.114 | -57.5353
-15 | -1.1588 | 0.01821 | -0.1116 | -63.6354
-14.5 | -1.1089 | 0.0176 | -0.1116 | -63.0057
-14 | -1.0513 | 0.01778 | -0.1119 | -59.1282
-13.5 | -1.0045 | 0.01607 | -0.1126 | -62.5078
-13 | -0.9456 | 0.01507 | -0.1146 | -62.7472
-12.5 | -0.8892 | 0.01348 | -0.1166 | -65.9644
-12 | -0.8386 | 0.01265 | -0.1164 | -66.2925
-11.5 | -0.7873 | 0.01233 | -0.1158 | -63.8524
-11 | -0.7492 | 0.01022 | -0.1139 | -73.3072
-10.5 | -0.6999 | 0.00919 | -0.1132 | -76.1589
-10 | -0.6473 | 0.00847 | -0.1129 | -76.4227
-9.5 | -0.5948 | 0.00781 | -0.1125 | -76.1588
-9 | -0.5411 | 0.00726 | -0.1123 | -74.5317
-8.5 | -0.4866 | 0.00677 | -0.1121 | -71.8759
-8 | -0.4311 | 0.00637 | -0.1121 | -67.6766
-7.5 | -0.3755 | 0.00603 | -0.1121 | -62.272
-7 | -0.3236 | 0.00591 | -0.1112 | -54.7547
-6.5 | -0.273 | 0.00591 | -0.11 | -46.1929
-6 | -0.2201 | 0.00587 | -0.1093 | -37.4957
-5.5 | -0.1664 | 0.00574 | -0.1089 | -28.9895
-5 | -0.1119 | 0.00562 | -0.1086 | -19.911
-4.5 | -0.0565 | 0.00552 | -0.1084 | -10.2355
-4 | -0.0007 | 0.00544 | -0.1084 | -0.12868
-3.5 | 0.0553 | 0.00539 | -0.1084 | 10.2597
-3 | 0.1117 | 0.00529 | -0.1085 | 21.1153
-2.5 | 0.1676 | 0.00506 | -0.1086 | 33.1225
-2 | 0.2238 | 0.00492 | -0.1087 | 45.4878
-1.5 | 0.2798 | 0.00479 | -0.1088 | 58.4134
-1 | 0.3359 | 0.00465 | -0.109 | 72.2366
-0.5 | 0.3918 | 0.00451 | -0.1091 | 86.8736
0 | 0.4475 | 0.00442 | -0.1092 | 101.2443
0.5 | 0.5032 | 0.00446 | -0.1092 | 112.8251
1 | 0.5588 | 0.00457 | -0.1092 | 122.2757
1.5 | 0.6137 | 0.00478 | -0.109 | 128.3891
2 | 0.6683 | 0.00501 | -0.1087 | 133.3932
2.5 | 0.7214 | 0.00538 | -0.1082 | 134.0892
3 | 0.7728 | 0.00588 | -0.1073 | 131.4286
3.5 | 0.8244 | 0.00638 | -0.1065 | 129.2163
4 | 0.8772 | 0.00676 | -0.1059 | 129.7633
4.5 | 0.9295 | 0.00716 | -0.1052 | 129.8184
5 | 0.9808 | 0.00765 | -0.1043 | 128.2092
5.5 | 1.0311 | 0.00822 | -0.1032 | 125.438
6 | 1.0839 | 0.00854 | -0.1026 | 126.9204
6.5 | 1.1363 | 0.00887 | -0.1019 | 128.106
7 | 1.1885 | 0.00919 | -0.1012 | 129.3254
7.5 | 1.2399 | 0.00955 | -0.1004 | 129.8325
8 | 1.2903 | 0.00996 | -0.0994 | 129.5482
8.5 | 1.34 | 0.01038 | -0.0982 | 129.0944
9 | 1.3881 | 0.01084 | -0.0968 | 128.0535
9.5 | 1.4316 | 0.01125 | -0.0943 | 127.2533
10 | 1.4749 | 0.01212 | -0.092 | 121.6914
10.5 | 1.5222 | 0.0126 | -0.0905 | 120.8095
11 | 1.5666 | 0.01324 | -0.0885 | 118.3233
11.5 | 1.6105 | 0.01383 | -0.0864 | 116.4497
12 | 1.6521 | 0.0145 | -0.084 | 113.9379
12.5 | 1.6878 | 0.01513 | -0.0804 | 111.5532
13 | 1.7175 | 0.01594 | -0.0757 | 107.7478
13.5 | 1.747 | 0.01683 | -0.0713 | 103.8027
14 | 1.7759 | 0.01779 | -0.067 | 99.8257
14.5 | 1.801 | 0.019 | -0.0624 | 94.7895
15 | 1.8231 | 0.02044 | -0.0576 | 89.1928
15.5 | 1.8411 | 0.02218 | -0.0527 | 83.0072
16 | 1.856 | 0.02425 | -0.0481 | 76.5361
16.5 | 1.8661 | 0.02686 | -0.0435 | 69.4751
17 | 1.8708 | 0.03015 | -0.0394 | 62.0498
17.5 | 1.8744 | 0.03392 | -0.0362 | 55.2594
18 | 1.871 | 0.03883 | -0.0338 | 48.1844
18.5 | 1.8627 | 0.04484 | -0.0326 | 41.541
19 | 1.8512 | 0.05192 | -0.0328 | 35.6549
19.5 | 1.8318 | 0.06077 | -0.0344 | 30.1432
20 | 1.8036 | 0.07172 | -0.038 | 25.1478

## 109. Re 10M Mach 0.25 (1)
BIGFOIL.COM POLAR EXPORT
e211
EPPLER 211 |  |  |  | Cl Max: | 1.283 | at alpha= | 8 | deg
JavaFoil+Calcfoil stall+Eppler ext transition |  |  |  | L/D Max: | 163.405 | at alpha= | 5 | deg
Re: | 10000000 |  |  | Cd Min: | 0.00546 | at alpha= | -0.5 | deg
Mach: | 0.25 |  |  | Cl=0 at alpha= | -4.2083 | deg
|  |  |  | @ Cl=0.1, Cd= | 0.0057874
|  |  |  | @ Cl=0.4, Cd= | 0.0054861
|  |  |  | @ Cl=0.6, Cd= | 0.0055774
alpha (deg) | Cl | Cd | Cm | Cl/Cd
-15.5 | -0.135 | 0.09737 | -0.057 | -1.39
-15 | -0.2 | 0.09091 | -0.058 | -2.199
-14.5 | -0.249 | 0.08277 | -0.061 | -3.01
-14 | -0.292 | 0.07583 | -0.063 | -3.85
-13.5 | -0.331 | 0.06743 | -0.067 | -4.909
-13 | -0.364 | 0.06161 | -0.069 | -5.912
-12.5 | -0.395 | 0.05364 | -0.072 | -7.356
-12 | -0.446 | 0.02503 | -0.086 | -17.809
-11.5 | -0.471 | 0.01841 | -0.09 | -25.58
-11 | -0.489 | 0.01382 | -0.093 | -35.396
-10.5 | -0.498 | 0.01111 | -0.095 | -44.837
-10 | -0.497 | 0.00971 | -0.097 | -51.207
-9.5 | -0.488 | 0.00889 | -0.099 | -54.861
-9 | -0.469 | 0.00766 | -0.101 | -61.228
-8.5 | -0.439 | 0.00736 | -0.102 | -59.688
-8 | -0.403 | 0.00735 | -0.102 | -54.844
-7.5 | -0.361 | 0.00709 | -0.103 | -50.897
-7 | -0.314 | 0.00688 | -0.104 | -45.647
-6.5 | -0.263 | 0.00674 | -0.104 | -39.037
-6 | -0.209 | 0.00655 | -0.105 | -31.975
-5.5 | -0.153 | 0.00639 | -0.106 | -23.927
-5 | -0.095 | 0.00625 | -0.106 | -15.167
-4.5 | -0.035 | 0.00614 | -0.107 | -5.735
-4 | 0.025 | 0.00592 | -0.107 | 4.259
-3.5 | 0.086 | 0.00581 | -0.108 | 14.834
-3 | 0.148 | 0.00571 | -0.109 | 25.857
-2.5 | 0.209 | 0.00563 | -0.109 | 37.13
-2 | 0.271 | 0.00558 | -0.11 | 48.531
-1.5 | 0.332 | 0.00552 | -0.11 | 60.12
-1 | 0.392 | 0.00549 | -0.111 | 71.515
-0.5 | 0.453 | 0.00546 | -0.112 | 83.003
0 | 0.514 | 0.00551 | -0.112 | 93.295
0.5 | 0.575 | 0.00552 | -0.113 | 104.219
1 | 0.636 | 0.00566 | -0.113 | 112.404
1.5 | 0.697 | 0.00587 | -0.114 | 118.668
2 | 0.757 | 0.00619 | -0.114 | 122.285
2.5 | 0.817 | 0.00649 | -0.115 | 125.814
3 | 0.877 | 0.00686 | -0.115 | 127.809
3.5 | 0.936 | 0.00727 | -0.116 | 128.789
4 | 0.994 | 0.00766 | -0.116 | 129.796
4.5 | 1.05 | 0.00809 | -0.117 | 129.726
5 | 1.101 | 0.00674 | -0.117 | 163.405
5.5 | 1.148 | 0.00709 | -0.118 | 161.836
6 | 1.19 | 0.00748 | -0.118 | 159.117
6.5 | 1.226 | 0.00797 | -0.119 | 153.769
7 | 1.254 | 0.00833 | -0.119 | 150.579
7.5 | 1.274 | 0.0087 | -0.119 | 146.405
8 | 1.283 | 0.00913 | -0.12 | 140.542
8.5 | 1.282 | 0.00786 | -0.12 | 163.073
9 | 1.268 | 0.0082 | -0.12 | 154.591
9.5 | 1.242 | 0.01448 | -0.121 | 85.772
10 | 1.203 | 0.01539 | -0.121 | 78.125
10.5 | 1.15 | 0.01626 | -0.121 | 70.745
11 | 1.087 | 0.01698 | -0.121 | 63.983
11.5 | 1.012 | 0.01804 | -0.122 | 56.1
12 | 0.926 | 0.01925 | -0.122 | 48.139
12.5 | 0.831 | 0.02069 | -0.121 | 40.18
13 | 0.719 | 0.02432 | -0.119 | 29.552

## 110. Re 10M Mach 0.25 (2)
BIGFOIL.COM POLAR EXPORT
e211
EPPLER 211 |  |  |  | Cl Max: | 1.6967 | at alpha= | 13.5 | deg
XFOIL ncrit=9 |  |  |  | L/D Max: | 137.227 | at alpha= | 2.5 | deg
Re: | 10000000 |  |  | Cd Min: | 0.22838 | at alpha= | -20 | deg
Mach: | 0.25 |  |  | Cl=0 at alpha= | -3.9699 | deg
|  |  |  | @ Cl=0.1, Cd= | 0.0053654
|  |  |  | @ Cl=0.4, Cd= | 0.0045453
|  |  |  | @ Cl=0.6, Cd= | 0.0046895
alpha (deg) | Cl | Cd | Cm | Cl/Cd
-20 | -0.6086 | 0.22838 | 0.0046 | -2.6649
-19.5 | -0.5878 | 0.22336 | 0.0004 | -2.6316
-19 | -0.5703 | 0.2163 | -0.0039 | -2.6366
-18.5 | -0.5533 | 0.20888 | -0.0082 | -2.6489
-18 | -0.5353 | 0.20195 | -0.0124 | -2.6507
-17 | -0.5134 | 0.18203 | -0.0215 | -2.8204
-16.5 | -0.4987 | 0.17444 | -0.0256 | -2.8589
-16 | -0.4793 | 0.16871 | -0.0292 | -2.841
-15.5 | -0.4649 | 0.16132 | -0.0331 | -2.8818
-15 | -0.6174 | 0.11309 | -0.0532 | -5.4594
-14.5 | -0.4987 | 0.12931 | -0.0459 | -3.8566
-14 | -0.4678 | 0.12589 | -0.0489 | -3.7159
-13.5 | -0.8424 | 0.04633 | -0.0983 | -18.1826
-13 | -0.8697 | 0.03161 | -0.1155 | -27.5134
-12.5 | -0.8992 | 0.022 | -0.1233 | -40.8727
-12 | -0.854 | 0.01757 | -0.1273 | -48.6056
-11.5 | -0.7945 | 0.01618 | -0.1283 | -49.1038
-11 | -0.7496 | 0.01511 | -0.1259 | -49.6095
-10.5 | -0.7088 | 0.01306 | -0.1237 | -54.2726
-10 | -0.6696 | 0.0104 | -0.1214 | -64.3846
-9.5 | -0.6186 | 0.00909 | -0.1199 | -68.0528
-9 | -0.5642 | 0.00819 | -0.1188 | -68.8889
-8.5 | -0.508 | 0.00744 | -0.118 | -68.2796
-8 | -0.4504 | 0.00684 | -0.1174 | -65.848
-7.5 | -0.3925 | 0.00636 | -0.1169 | -61.7138
-7 | -0.3388 | 0.00612 | -0.1155 | -55.3595
-6.5 | -0.2864 | 0.00604 | -0.1139 | -47.4172
-6 | -0.2316 | 0.00597 | -0.1129 | -38.794
-5.5 | -0.1753 | 0.00592 | -0.1122 | -29.6115
-5 | -0.1187 | 0.00571 | -0.1118 | -20.7881
-4.5 | -0.0613 | 0.00558 | -0.1115 | -10.9857
-4 | -0.0035 | 0.00549 | -0.1113 | -0.63752
-3.5 | 0.0546 | 0.00542 | -0.1112 | 10.0738
-3 | 0.1128 | 0.00535 | -0.1112 | 21.0841
-2.5 | 0.1708 | 0.00512 | -0.1113 | 33.3594
-2 | 0.2287 | 0.00495 | -0.1113 | 46.202
-1.5 | 0.2866 | 0.00482 | -0.1114 | 59.4606
-1 | 0.3445 | 0.00468 | -0.1116 | 73.6111
-0.5 | 0.4022 | 0.00454 | -0.1117 | 88.5903
0 | 0.4596 | 0.00444 | -0.1118 | 103.5135
0.5 | 0.5171 | 0.00447 | -0.1118 | 115.6823
1 | 0.5744 | 0.00459 | -0.1117 | 125.1416
1.5 | 0.631 | 0.00481 | -0.1114 | 131.185
2 | 0.6874 | 0.00505 | -0.111 | 136.1188
2.5 | 0.7424 | 0.00541 | -0.1104 | 137.2274
3 | 0.7948 | 0.00597 | -0.1093 | 133.1323
3.5 | 0.8481 | 0.00647 | -0.1083 | 131.0819
4 | 0.9024 | 0.0069 | -0.1075 | 130.7826
4.5 | 0.956 | 0.00736 | -0.1065 | 129.8913
5.5 | 1.0618 | 0.0084 | -0.104 | 126.4048
6 | 1.1165 | 0.00877 | -0.103 | 127.309
6.5 | 1.1711 | 0.00911 | -0.1019 | 128.551
7 | 1.2251 | 0.00949 | -0.1007 | 129.0938
7.5 | 1.2782 | 0.00993 | -0.0993 | 128.721
8 | 1.3304 | 0.01041 | -0.0976 | 127.8002
8.5 | 1.3812 | 0.01096 | -0.0956 | 126.0219
9 | 1.4287 | 0.01165 | -0.093 | 122.6352
9.5 | 1.4707 | 0.0123 | -0.0892 | 119.5691
10 | 1.5179 | 0.01302 | -0.0864 | 116.5822
10.5 | 1.5647 | 0.01368 | -0.0835 | 114.3787
11 | 1.6026 | 0.0146 | -0.079 | 109.7671
11.5 | 1.6327 | 0.01563 | -0.073 | 104.4594
12 | 1.6583 | 0.01699 | -0.0667 | 97.6045
12.5 | 1.6774 | 0.01876 | -0.0597 | 89.4136
13 | 1.6923 | 0.02088 | -0.0528 | 81.0489
13.5 | 1.6967 | 0.02377 | -0.0455 | 71.3799
14 | 1.6935 | 0.02754 | -0.0388 | 61.4924
14.5 | 1.6782 | 0.03283 | -0.0332 | 51.1179
15 | 1.6581 | 0.03955 | -0.0299 | 41.9241
15.5 | 1.6329 | 0.04806 | -0.0293 | 33.9763
16 | 1.6074 | 0.05795 | -0.0312 | 27.7377
16.5 | 1.5711 | 0.07071 | -0.0361 | 22.2189
17 | 1.5339 | 0.08513 | -0.0431 | 18.0183
17.5 | 1.4925 | 0.10165 | -0.0524 | 14.6827
18 | 1.4543 | 0.11871 | -0.0626 | 12.2509
18.5 | 1.4124 | 0.1373 | -0.0743 | 10.287

## 111. Re 10M Mach 0.50 (1)
BIGFOIL.COM POLAR EXPORT
e211
EPPLER 211 |  |  |  | Cl Max: | 1.313 | at alpha= | 20 | deg
JavaFoil+Calcfoil stall+Eppler ext transition |  |  |  | L/D Max: | 174.289 | at alpha= | 6 | deg
Re: | 10000000 |  |  | Cd Min: | 0.00551 | at alpha= | 2.5 | deg
Mach: | 0.5 |  |  | Cl=0 at alpha= | -4.209 | deg
|  |  |  | @ Cl=0.1, Cd= | 0.0060536
|  |  |  | @ Cl=0.4, Cd= | 0.0056957
|  |  |  | @ Cl=0.6, Cd= | 0.0057831
alpha (deg) | Cl | Cd | Cm | Cl/Cd
-20 | -0.86 | 0.14724 | -0.062 | -5.842
-19.5 | -0.833 | 0.14034 | -0.062 | -5.938
-19 | -0.805 | 0.13612 | -0.061 | -5.916
-18.5 | -0.777 | 0.13569 | -0.06 | -5.723
-18 | -0.749 | 0.12972 | -0.06 | -5.773
-17.5 | -0.72 | 0.12704 | -0.058 | -5.67
-17 | -0.693 | 0.11988 | -0.058 | -5.783
-16.5 | -0.667 | 0.11583 | -0.058 | -5.755
-16 | -0.642 | 0.11512 | -0.06 | -5.573
-15.5 | -0.615 | 0.10867 | -0.061 | -5.661
-15 | -0.587 | 0.10454 | -0.06 | -5.614
-14.5 | -0.559 | 0.10006 | -0.059 | -5.59
-14 | -0.531 | 0.0971 | -0.056 | -5.469
-13.5 | -0.504 | 0.09312 | -0.055 | -5.409
-13 | -0.477 | 0.08891 | -0.056 | -5.363
-12.5 | -0.45 | 0.0893 | -0.056 | -5.039
-12 | -0.423 | 0.08269 | -0.057 | -5.117
-11.5 | -0.396 | 0.07665 | -0.057 | -5.169
-11 | -0.37 | 0.06923 | -0.06 | -5.345
-10.5 | -0.344 | 0.06326 | -0.063 | -5.44
-10 | -0.318 | 0.05739 | -0.067 | -5.549
-9.5 | -0.287 | 0.06854 | -0.052 | -4.185
-9 | -0.261 | 0.05685 | -0.059 | -4.592
-8.5 | -0.24 | 0.04392 | -0.077 | -5.468
-8 | -0.246 | 0.01094 | -0.11 | -22.52
-7.5 | -0.22 | 0.00874 | -0.114 | -25.201
-7 | -0.188 | 0.00751 | -0.116 | -25.041
-6.5 | -0.255 | 0.00735 | -0.117 | -34.746
-6 | -0.219 | 0.00724 | -0.117 | -30.209
-5.5 | -0.165 | 0.00694 | -0.118 | -23.779
-5 | -0.104 | 0.0066 | -0.119 | -15.751
-4.5 | -0.039 | 0.00644 | -0.119 | -6.052
-4 | 0.028 | 0.00635 | -0.12 | 4.421
-3.5 | 0.096 | 0.00606 | -0.121 | 15.874
-3 | 0.165 | 0.00595 | -0.122 | 27.696
-2.5 | 0.233 | 0.00583 | -0.122 | 40.072
-2 | 0.303 | 0.00575 | -0.123 | 52.642
-1.5 | 0.371 | 0.0057 | -0.123 | 65.075
-1 | 0.438 | 0.00569 | -0.124 | 77.004
-0.5 | 0.507 | 0.00569 | -0.125 | 89.041
0 | 0.575 | 0.00575 | -0.125 | 99.899
0.5 | 0.643 | 0.00584 | -0.126 | 110.035
1 | 0.711 | 0.006 | -0.127 | 118.448
1.5 | 0.778 | 0.00628 | -0.127 | 123.857
2 | 0.845 | 0.00671 | -0.128 | 125.926
2.5 | 0.912 | 0.00551 | -0.128 | 165.651
3 | 0.977 | 0.00586 | -0.129 | 166.76
3.5 | 1.042 | 0.00624 | -0.129 | 166.889
4 | 1.105 | 0.00662 | -0.13 | 166.933
4.5 | 1.163 | 0.00704 | -0.13 | 165.22
5 | 1.211 | 0.00756 | -0.131 | 160.108
5.5 | 1.244 | 0.0083 | -0.131 | 149.908
6 | 1.253 | 0.00719 | -0.132 | 174.289
6.5 | 1.209 | 0.00767 | -0.132 | 157.597
7 | 0.749 | 0.01421 | -0.133 | 52.702
7.5 | 0.781 | 0.01543 | -0.133 | 50.618
8 | 0.812 | 0.0178 | -0.133 | 45.599
8.5 | 0.845 | 0.01756 | -0.134 | 48.096
9 | 0.873 | 0.01987 | -0.133 | 43.934
9.5 | 0.76 | 0.05915 | -0.093 | 12.856
10 | 0.765 | 0.07664 | -0.069 | 9.984
10.5 | 0.802 | 0.06986 | -0.083 | 11.474
11 | 0.831 | 0.07463 | -0.086 | 11.129
11.5 | 0.863 | 0.07741 | -0.091 | 11.146
12 | 0.876 | 0.09284 | -0.08 | 9.439
12.5 | 0.906 | 0.0863 | -0.084 | 10.503
13 | 0.949 | 0.0829 | -0.095 | 11.449
13.5 | 0.991 | 0.08022 | -0.102 | 12.349
14 | 1.005 | 0.09247 | -0.097 | 10.872
14.5 | 1.011 | 0.10126 | -0.086 | 9.988
15 | 1.05 | 0.10015 | -0.094 | 10.485
15.5 | 1.094 | 0.09526 | -0.102 | 11.488
16 | 1.131 | 0.0944 | -0.106 | 11.986
16.5 | 1.159 | 0.09849 | -0.107 | 11.772
17 | 1.169 | 0.11432 | -0.102 | 10.228
17.5 | 1.173 | 0.12887 | -0.092 | 9.104
18 | 1.207 | 0.12937 | -0.097 | 9.331
18.5 | 1.248 | 0.12379 | -0.103 | 10.083
19 | 1.281 | 0.12402 | -0.105 | 10.332
19.5 | 1.301 | 0.13658 | -0.104 | 9.526
20 | 1.313 | 0.16022 | -0.099 | 8.196

## 112. Re 10M Mach 0.50 (2)
BIGFOIL.COM POLAR EXPORT
e211
EPPLER 211 |  |  |  | Cl Max: | 1.4208 | at alpha= | 8.5 | deg
XFOIL ncrit=9 |  |  |  | L/D Max: | 148.786 | at alpha= | 2.5 | deg
Re: | 10000000 |  |  | Cd Min: | 0.25159 | at alpha= | -20 | deg
Mach: | 0.5 |  |  | Cl=0 at alpha= | -3.8566 | deg
|  |  |  | @ Cl=0.1, Cd= | 0.0055702
|  |  |  | @ Cl=0.4, Cd= | 0.0047678
|  |  |  | @ Cl=0.6, Cd= | 0.0046126
alpha (deg) | Cl | Cd | Cm | Cl/Cd
-20 | -0.6282 | 0.25159 | 0.0024 | -2.4969
-19.5 | -0.6062 | 0.24212 | -0.0029 | -2.5037
-19 | -0.5844 | 0.23321 | -0.008 | -2.5059
-18.5 | -0.5634 | 0.22419 | -0.0131 | -2.513
-18 | -0.5416 | 0.21607 | -0.018 | -2.5066
-17.5 | -0.5198 | 0.20819 | -0.0228 | -2.4968
-17 | -0.496 | 0.20146 | -0.0273 | -2.462
-16.5 | -0.4758 | 0.19281 | -0.032 | -2.4677
-16 | -0.457 | 0.18393 | -0.0365 | -2.4846
-15.5 | -0.4404 | 0.17474 | -0.0409 | -2.5203
-15 | -0.4224 | 0.16656 | -0.0452 | -2.536
-14.5 | -0.4055 | 0.15816 | -0.0494 | -2.5639
-14 | -0.3847 | 0.15063 | -0.0539 | -2.5539
-13.5 | -0.3636 | 0.14252 | -0.0591 | -2.5512
-13 | -0.3439 | 0.13354 | -0.0649 | -2.5753
-12.5 | -0.3401 | 0.12673 | -0.065 | -2.6837
-12 | -0.3291 | 0.11827 | -0.0688 | -2.7826
-11.5 | -0.3239 | 0.10832 | -0.0736 | -2.9902
-11 | -0.3202 | 0.0985 | -0.0786 | -3.2508
-10.5 | -0.3195 | 0.08845 | -0.0845 | -3.6122
-10 | -0.3195 | 0.07846 | -0.0911 | -4.0721
-9.5 | -0.3241 | 0.06781 | -0.099 | -4.7795
-9 | -0.324 | 0.05721 | -0.1085 | -5.6633
-8.5 | -0.3343 | 0.04305 | -0.1213 | -7.7654
-8 | -0.352 | 0.02917 | -0.1397 | -12.0672
-7.5 | -0.3505 | 0.02033 | -0.1476 | -17.2405
-7 | -0.3456 | 0.01412 | -0.1433 | -24.4759
-6.5 | -0.3283 | 0.01048 | -0.1352 | -31.3263
-6 | -0.2795 | 0.00818 | -0.1308 | -34.1687
-5.5 | -0.2194 | 0.0069 | -0.1279 | -31.7971
-5 | -0.1535 | 0.00635 | -0.1261 | -24.1732
-4.5 | -0.0867 | 0.006 | -0.1248 | -14.45
-4 | -0.0193 | 0.00578 | -0.1239 | -3.3391
-3.5 | 0.048 | 0.00564 | -0.1233 | 8.5106
-3 | 0.1151 | 0.00555 | -0.1229 | 20.7387
-2.5 | 0.182 | 0.00544 | -0.1226 | 33.4559
-2 | 0.2484 | 0.00514 | -0.1225 | 48.3268
-1 | 0.3802 | 0.00481 | -0.1225 | 79.0437
-0.5 | 0.4459 | 0.00467 | -0.1225 | 95.4818
0 | 0.5116 | 0.00454 | -0.1225 | 112.6872
0.5 | 0.5768 | 0.00457 | -0.1223 | 126.2144
1 | 0.6422 | 0.00469 | -0.122 | 136.9296
1.5 | 0.7063 | 0.00494 | -0.1213 | 142.9757
2 | 0.7705 | 0.00522 | -0.1205 | 147.6054
2.5 | 0.8332 | 0.0056 | -0.1193 | 148.7857
3 | 0.8909 | 0.0063 | -0.1171 | 141.4127
3.5 | 0.9515 | 0.00685 | -0.1151 | 138.9051
4 | 1.0113 | 0.00746 | -0.1128 | 135.563
5 | 1.1288 | 0.00883 | -0.1068 | 127.8369
5.5 | 1.1917 | 0.00929 | -0.104 | 128.2777
6 | 1.2535 | 0.00983 | -0.1006 | 127.5178
6.5 | 1.3123 | 0.01053 | -0.0962 | 124.6249
7 | 1.3645 | 0.0115 | -0.0903 | 118.6522
7.5 | 1.3988 | 0.01282 | -0.081 | 109.1108
8 | 1.4194 | 0.01488 | -0.0697 | 95.3898
8.5 | 1.4208 | 0.01809 | -0.0571 | 78.5406
9 | 1.4033 | 0.0223 | -0.0444 | 62.9283
9.5 | 1.3771 | 0.02861 | -0.0353 | 48.1335
10 | 1.3415 | 0.03698 | -0.0306 | 36.2764
10.5 | 1.3036 | 0.04741 | -0.031 | 27.4963
11 | 1.265 | 0.05992 | -0.0357 | 21.1115
11.5 | 1.228 | 0.07423 | -0.0438 | 16.5432
12 | 1.1939 | 0.09007 | -0.054 | 13.2552
12.5 | 1.1639 | 0.10689 | -0.0652 | 10.8888
13 | 1.1396 | 0.12355 | -0.0758 | 9.2238
13.5 | 1.1194 | 0.13957 | -0.0858 | 8.0203

## 113. Re 12M Mach 0.00 (1)
BIGFOIL.COM POLAR EXPORT
e211
EPPLER 211 |  |  |  | Cl Max: | 1.316 | at alpha= | 9.5 | deg
JavaFoil+Calcfoil stall+Eppler ext transition |  |  |  | L/D Max: | 166.813 | at alpha= | 9.5 | deg
Re: | 12000000 |  |  | Cd Min: | 0.00544 | at alpha= | -1 | deg
Mach: | 0 |  |  | Cl=0 at alpha= | -4.2069 | deg
|  |  |  | @ Cl=0.1, Cd= | 0.0056856
|  |  |  | @ Cl=0.4, Cd= | 0.005457
|  |  |  | @ Cl=0.6, Cd= | 0.0056675
alpha (deg) | Cl | Cd | Cm | Cl/Cd
-17 | -0.462 | 0.10308 | -0.057 | -4.481
-16.5 | -0.475 | 0.09627 | -0.058 | -4.939
-16 | -0.489 | 0.08906 | -0.06 | -5.489
-15.5 | -0.501 | 0.08201 | -0.062 | -6.114
-15 | -0.514 | 0.07365 | -0.065 | -6.98
-14.5 | -0.542 | 0.04922 | -0.074 | -11.007
-14 | -0.563 | 0.03461 | -0.079 | -16.274
-13.5 | -0.576 | 0.02669 | -0.082 | -21.595
-13 | -0.586 | 0.0207 | -0.085 | -28.305
-12.5 | -0.584 | 0.01939 | -0.086 | -30.122
-12 | -0.593 | 0.01302 | -0.089 | -45.562
-11.5 | -0.59 | 0.01107 | -0.091 | -53.266
-11 | -0.582 | 0.00964 | -0.093 | -60.307
-10.5 | -0.568 | 0.00875 | -0.095 | -64.972
-10 | -0.547 | 0.0076 | -0.096 | -71.998
-9.5 | -0.518 | 0.00727 | -0.097 | -71.212
-9 | -0.484 | 0.00736 | -0.098 | -65.748
-8.5 | -0.446 | 0.00719 | -0.099 | -61.98
-8 | -0.404 | 0.007 | -0.099 | -57.699
-7.5 | -0.358 | 0.00678 | -0.1 | -52.784
-7 | -0.309 | 0.0066 | -0.1 | -46.899
-6.5 | -0.258 | 0.00646 | -0.101 | -39.927
-6 | -0.204 | 0.00632 | -0.102 | -32.344
-5.5 | -0.149 | 0.00617 | -0.102 | -24.142
-5 | -0.092 | 0.0061 | -0.103 | -15.078
-4.5 | -0.034 | 0.00599 | -0.103 | -5.705
-4 | 0.024 | 0.0058 | -0.104 | 4.221
-3.5 | 0.084 | 0.00571 | -0.105 | 14.635
-3 | 0.143 | 0.00562 | -0.105 | 25.438
-2.5 | 0.202 | 0.00554 | -0.106 | 36.513
-2 | 0.262 | 0.00554 | -0.106 | 47.264
-1.5 | 0.321 | 0.00548 | -0.107 | 58.601
-1 | 0.38 | 0.00544 | -0.107 | 69.867
-0.5 | 0.439 | 0.00549 | -0.108 | 80.042
0 | 0.498 | 0.00549 | -0.109 | 90.799
0.5 | 0.557 | 0.00558 | -0.109 | 99.928
1 | 0.616 | 0.0057 | -0.11 | 108.054
1.5 | 0.675 | 0.00588 | -0.11 | 114.696
2 | 0.733 | 0.00609 | -0.111 | 120.435
2.5 | 0.791 | 0.00635 | -0.111 | 124.725
3 | 0.849 | 0.00669 | -0.112 | 127.017
3.5 | 0.907 | 0.00704 | -0.112 | 128.75
4 | 0.963 | 0.00738 | -0.113 | 130.538
4.5 | 1.018 | 0.0077 | -0.113 | 132.168
5 | 1.069 | 0.0081 | -0.114 | 131.932
5.5 | 1.117 | 0.00854 | -0.114 | 130.804
6 | 1.162 | 0.00883 | -0.114 | 131.513
6.5 | 1.201 | 0.00752 | -0.115 | 159.741
7 | 1.236 | 0.00777 | -0.115 | 158.975
7.5 | 1.265 | 0.00809 | -0.116 | 156.279
8 | 1.288 | 0.00842 | -0.116 | 152.918
8.5 | 1.304 | 0.00878 | -0.116 | 148.53
9 | 1.313 | 0.00914 | -0.117 | 143.646
9.5 | 1.316 | 0.00789 | -0.117 | 166.813
10 | 1.311 | 0.00819 | -0.117 | 160.004
10.5 | 1.299 | 0.01409 | -0.118 | 92.216
11 | 1.282 | 0.01467 | -0.118 | 87.372
11.5 | 1.258 | 0.01545 | -0.118 | 81.427
12 | 1.229 | 0.01625 | -0.118 | 75.647
12.5 | 1.195 | 0.0174 | -0.118 | 68.657
13 | 1.158 | 0.01804 | -0.119 | 64.203
13.5 | 1.115 | 0.01942 | -0.118 | 57.428
14 | 1.068 | 0.0208 | -0.118 | 51.344
14.5 | 1.015 | 0.02314 | -0.117 | 43.845

## 114. Re 12M Mach 0.00 (2)
BIGFOIL.COM POLAR EXPORT
e211
EPPLER 211 |  |  |  | Cl Max: | 1.9058 | at alpha= | 17.5 | deg
XFOIL ncrit=9 |  |  |  | L/D Max: | 133.708 | at alpha= | 7.5 | deg
Re: | 12000000 |  |  | Cd Min: | 0.05972 | at alpha= | 20 | deg
Mach: | 0 |  |  | Cl=0 at alpha= | -3.9947 | deg
|  |  |  | @ Cl=0.1, Cd= | 0.0052233
|  |  |  | @ Cl=0.4, Cd= | 0.0045381
|  |  |  | @ Cl=0.6, Cd= | 0.0047233
alpha (deg) | Cl | Cd | Cm | Cl/Cd
-20 | -1.4147 | 0.04572 | -0.0915 | -30.9427
-19.5 | -1.4401 | 0.03603 | -0.0985 | -39.9695
-19 | -1.4287 | 0.03118 | -0.1021 | -45.821
-18.5 | -1.4104 | 0.02715 | -0.1054 | -51.9484
-18 | -1.3871 | 0.02366 | -0.1086 | -58.6264
-17.5 | -1.3553 | 0.02112 | -0.1112 | -64.1714
-17 | -1.3084 | 0.02028 | -0.1127 | -64.5168
-16.5 | -1.2729 | 0.01815 | -0.1142 | -70.1322
-16 | -1.24 | 0.01716 | -0.1121 | -72.2611
-15.5 | -1.1946 | 0.01645 | -0.1118 | -72.6201
-15 | -1.1487 | 0.01539 | -0.1119 | -74.6394
-14.5 | -1.0972 | 0.01479 | -0.1124 | -74.1853
-14 | -1.0405 | 0.01481 | -0.1131 | -70.2566
-13.5 | -0.988 | 0.01362 | -0.1144 | -72.5404
-13 | -0.9331 | 0.01287 | -0.1154 | -72.5019
-12.5 | -0.891 | 0.01177 | -0.114 | -75.7009
-12 | -0.8436 | 0.0111 | -0.1131 | -76
-11.5 | -0.7922 | 0.01074 | -0.1128 | -73.7616
-11 | -0.7412 | 0.01013 | -0.1125 | -73.1688
-10.5 | -0.694 | 0.00891 | -0.1118 | -77.89
-10 | -0.6434 | 0.00812 | -0.1114 | -79.2365
-9.5 | -0.5912 | 0.00746 | -0.1111 | -79.2493
-9 | -0.5377 | 0.00692 | -0.111 | -77.7023
-8.5 | -0.4835 | 0.00645 | -0.111 | -74.9612
-8 | -0.4289 | 0.00606 | -0.111 | -70.7756
-7.5 | -0.3779 | 0.00588 | -0.1101 | -64.2687
-7 | -0.3274 | 0.00585 | -0.109 | -55.9658
-6.5 | -0.2747 | 0.00581 | -0.1085 | -47.2806
-6 | -0.221 | 0.00575 | -0.1082 | -38.4348
-5.5 | -0.1666 | 0.0057 | -0.108 | -29.2281
-5 | -0.1118 | 0.00554 | -0.1079 | -20.1805
-4.5 | -0.0564 | 0.00543 | -0.1078 | -10.3867
-4 | -0.0006 | 0.00534 | -0.1079 | -0.11236
-3 | 0.1115 | 0.00521 | -0.1081 | 21.4012
-2.5 | 0.1675 | 0.005 | -0.1082 | 33.5
-2 | 0.2231 | 0.00487 | -0.1083 | 45.8111
-1.5 | 0.2789 | 0.00479 | -0.1084 | 58.2255
-1 | 0.3349 | 0.00465 | -0.1086 | 72.0215
-0.5 | 0.3906 | 0.00455 | -0.1088 | 85.8462
0 | 0.4459 | 0.00448 | -0.1088 | 99.5312
0.5 | 0.5014 | 0.00449 | -0.1089 | 111.6704
1 | 0.5563 | 0.00458 | -0.1088 | 121.4629
1.5 | 0.6112 | 0.00476 | -0.1087 | 128.4034
2 | 0.6655 | 0.00499 | -0.1085 | 133.3667
2.5 | 0.7175 | 0.00543 | -0.1078 | 132.1363
3 | 0.7698 | 0.00584 | -0.1072 | 131.8151
3.5 | 0.8215 | 0.0063 | -0.1065 | 130.3968
4.5 | 0.9264 | 0.00705 | -0.1053 | 131.4043
5 | 0.9778 | 0.00751 | -0.1045 | 130.1997
5.5 | 1.0288 | 0.00798 | -0.1037 | 128.9223
6 | 1.0813 | 0.00829 | -0.1031 | 130.4343
6.5 | 1.1338 | 0.00858 | -0.1026 | 132.1445
7 | 1.1858 | 0.00889 | -0.102 | 133.3858
7.5 | 1.2368 | 0.00925 | -0.1013 | 133.7081
8 | 1.2871 | 0.00964 | -0.1004 | 133.5166
8.5 | 1.3367 | 0.01006 | -0.0994 | 132.8728
9 | 1.385 | 0.01054 | -0.0981 | 131.4042
9.5 | 1.4313 | 0.01104 | -0.0966 | 129.6467
10 | 1.4748 | 0.01144 | -0.0944 | 128.9161
10.5 | 1.5222 | 0.0119 | -0.0931 | 127.916
11 | 1.5673 | 0.01248 | -0.0915 | 125.5849
11.5 | 1.6119 | 0.01303 | -0.0898 | 123.7068
12 | 1.6548 | 0.01363 | -0.0878 | 121.4087
12.5 | 1.6963 | 0.01423 | -0.0856 | 119.2059
13 | 1.7306 | 0.01492 | -0.082 | 115.992
13.5 | 1.7603 | 0.01564 | -0.0775 | 112.5512
14 | 1.7901 | 0.01642 | -0.0734 | 109.0195
14.5 | 1.816 | 0.01745 | -0.0688 | 104.0688
15 | 1.8393 | 0.01868 | -0.0641 | 98.4636
15.5 | 1.8599 | 0.02012 | -0.0594 | 92.4404
16 | 1.877 | 0.02182 | -0.0546 | 86.022
16.5 | 1.8899 | 0.02392 | -0.0498 | 79.0092
17 | 1.8979 | 0.02656 | -0.0452 | 71.4571
17.5 | 1.9058 | 0.02947 | -0.0414 | 64.6692
18 | 1.9054 | 0.03341 | -0.0379 | 57.0308
18.5 | 1.902 | 0.03814 | -0.0354 | 49.8689
19 | 1.8953 | 0.04376 | -0.0341 | 43.3112
19.5 | 1.882 | 0.05082 | -0.034 | 37.0327
20 | 1.8603 | 0.05972 | -0.0355 | 31.1504

## 115. Re 12M Mach 0.10 (1)
BIGFOIL.COM POLAR EXPORT
e211
EPPLER 211 |  |  |  | Cl Max: | 1.309 | at alpha= | 9 | deg
JavaFoil+Calcfoil stall+Eppler ext transition |  |  |  | L/D Max: | 164.513 | at alpha= | 9.5 | deg
Re: | 12000000 |  |  | Cd Min: | 0.00546 | at alpha= | -1.5 | deg
Mach: | 0.1 |  |  | Cl=0 at alpha= | -4.2119 | deg
|  |  |  | @ Cl=0.1, Cd= | 0.0056907
|  |  |  | @ Cl=0.4, Cd= | 0.005463
|  |  |  | @ Cl=0.6, Cd= | 0.0056678
alpha (deg) | Cl | Cd | Cm | Cl/Cd
-17 | -0.421 | 0.10553 | -0.056 | -3.99
-16.5 | -0.437 | 0.09891 | -0.057 | -4.419
-16 | -0.453 | 0.0921 | -0.059 | -4.917
-15.5 | -0.468 | 0.0848 | -0.061 | -5.52
-15 | -0.483 | 0.07728 | -0.063 | -6.246
-14.5 | -0.508 | 0.0566 | -0.071 | -8.973
-14 | -0.532 | 0.04035 | -0.077 | -13.18
-13.5 | -0.551 | 0.02957 | -0.081 | -18.623
-13 | -0.564 | 0.02273 | -0.084 | -24.805
-12.5 | -0.565 | 0.02127 | -0.085 | -26.557
-12 | -0.579 | 0.0136 | -0.089 | -42.543
-11.5 | -0.577 | 0.01164 | -0.091 | -49.605
-11 | -0.571 | 0.01005 | -0.093 | -56.889
-10.5 | -0.56 | 0.009 | -0.095 | -62.263
-10 | -0.543 | 0.00842 | -0.097 | -64.466
-9.5 | -0.515 | 0.00735 | -0.098 | -70.169
-9 | -0.483 | 0.00745 | -0.098 | -64.833
-8.5 | -0.446 | 0.00724 | -0.099 | -61.55
-8 | -0.404 | 0.00704 | -0.1 | -57.429
-7.5 | -0.359 | 0.00675 | -0.1 | -53.136
-7 | -0.31 | 0.00662 | -0.101 | -46.858
-6.5 | -0.259 | 0.00649 | -0.102 | -39.874
-6 | -0.205 | 0.00635 | -0.102 | -32.296
-5.5 | -0.15 | 0.00621 | -0.103 | -24.068
-5 | -0.092 | 0.0061 | -0.103 | -15.155
-4.5 | -0.034 | 0.00602 | -0.104 | -5.697
-4 | 0.025 | 0.00582 | -0.105 | 4.225
-3.5 | 0.084 | 0.00572 | -0.105 | 14.669
-3 | 0.144 | 0.00561 | -0.106 | 25.622
-2.5 | 0.203 | 0.00552 | -0.106 | 36.849
-2 | 0.263 | 0.00552 | -0.107 | 47.67
-1.5 | 0.323 | 0.00546 | -0.107 | 59.151
-1 | 0.382 | 0.00546 | -0.108 | 69.892
-0.5 | 0.441 | 0.00547 | -0.109 | 80.721
0 | 0.501 | 0.0055 | -0.109 | 91.045
0.5 | 0.56 | 0.0056 | -0.11 | 99.992
1 | 0.619 | 0.0057 | -0.11 | 108.599
1.5 | 0.678 | 0.00589 | -0.111 | 115.15
2 | 0.737 | 0.00611 | -0.111 | 120.628
2.5 | 0.795 | 0.00637 | -0.112 | 124.788
3 | 0.854 | 0.00669 | -0.112 | 127.587
3.5 | 0.911 | 0.00709 | -0.113 | 128.539
4 | 0.968 | 0.00739 | -0.113 | 130.976
4.5 | 1.023 | 0.00775 | -0.114 | 131.991
5 | 1.074 | 0.00815 | -0.114 | 131.785
5.5 | 1.122 | 0.00858 | -0.115 | 130.813
6 | 1.167 | 0.00892 | -0.115 | 130.779
6.5 | 1.205 | 0.00754 | -0.115 | 159.732
7 | 1.239 | 0.00784 | -0.116 | 158.148
7.5 | 1.267 | 0.00812 | -0.116 | 156.001
8 | 1.288 | 0.0085 | -0.117 | 151.5
8.5 | 1.303 | 0.00884 | -0.117 | 147.434
9 | 1.309 | 0.00921 | -0.117 | 142.15
9.5 | 1.308 | 0.00795 | -0.118 | 164.513
10 | 1.3 | 0.00827 | -0.118 | 157.204
10.5 | 1.284 | 0.01421 | -0.118 | 90.395
11 | 1.262 | 0.01493 | -0.118 | 84.53
11.5 | 1.233 | 0.01575 | -0.119 | 78.308
12 | 1.198 | 0.01656 | -0.119 | 72.367
12.5 | 1.158 | 0.01772 | -0.119 | 65.371
13 | 1.115 | 0.01875 | -0.119 | 59.434
13.5 | 1.066 | 0.02002 | -0.119 | 53.261
14 | 1.01 | 0.02177 | -0.118 | 46.412

## 116. Re 12M Mach 0.10 (2)
BIGFOIL.COM POLAR EXPORT
e211
EPPLER 211 |  |  |  | Cl Max: | 1.8864 | at alpha= | 17.5 | deg
XFOIL ncrit=9 |  |  |  | L/D Max: | 133.8 | at alpha= | 2 | deg
Re: | 12000000 |  |  | Cd Min: | 0.07195 | at alpha= | 20 | deg
Mach: | 0.1 |  |  | Cl=0 at alpha= | -3.9903 | deg
|  |  |  | @ Cl=0.1, Cd= | 0.0052335
|  |  |  | @ Cl=0.4, Cd= | 0.0045407
|  |  |  | @ Cl=0.6, Cd= | 0.004713
alpha (deg) | Cl | Cd | Cm | Cl/Cd
-19.5 | -1.3359 | 0.05378 | -0.0889 | -24.8401
-19 | -1.3722 | 0.04166 | -0.098 | -32.9381
-18.5 | -1.3781 | 0.03428 | -0.1036 | -40.2013
-18 | -1.3717 | 0.02849 | -0.1083 | -48.1467
-17.5 | -1.3502 | 0.02448 | -0.1119 | -55.1552
-17 | -1.3048 | 0.02325 | -0.1134 | -56.1204
-16.5 | -1.2789 | 0.01976 | -0.1168 | -64.7217
-16 | -1.2409 | 0.01834 | -0.1166 | -67.6609
-15.5 | -1.2031 | 0.01752 | -0.1147 | -68.6701
-15 | -1.1601 | 0.01615 | -0.1144 | -71.8328
-14.5 | -1.1078 | 0.01557 | -0.1147 | -71.1496
-14 | -1.0501 | 0.01561 | -0.1151 | -67.271
-13.5 | -0.9971 | 0.01418 | -0.1164 | -70.3173
-13 | -0.9411 | 0.01336 | -0.1175 | -70.4416
-12.5 | -0.8974 | 0.01215 | -0.1162 | -73.8601
-12 | -0.85 | 0.01143 | -0.1151 | -74.3657
-11.5 | -0.798 | 0.01107 | -0.1146 | -72.0867
-11 | -0.7453 | 0.0106 | -0.1143 | -70.3113
-10.5 | -0.6975 | 0.00939 | -0.1135 | -74.2812
-10 | -0.6481 | 0.00837 | -0.1128 | -77.4313
-9.5 | -0.5959 | 0.00762 | -0.1124 | -78.2021
-9 | -0.5421 | 0.00703 | -0.1121 | -77.1124
-8.5 | -0.4875 | 0.00653 | -0.112 | -74.6554
-8 | -0.4324 | 0.00612 | -0.1119 | -70.6536
-7.5 | -0.3811 | 0.00591 | -0.1109 | -64.4839
-7 | -0.3303 | 0.00587 | -0.1098 | -56.2692
-6.5 | -0.2771 | 0.00583 | -0.1092 | -47.53
-6 | -0.223 | 0.00576 | -0.1088 | -38.7153
-5.5 | -0.1682 | 0.00571 | -0.1086 | -29.4571
-5 | -0.113 | 0.00556 | -0.1084 | -20.3237
-4.5 | -0.0572 | 0.00544 | -0.1084 | -10.5147
-4 | -0.0011 | 0.00535 | -0.1084 | -0.20561
-3 | 0.1117 | 0.00522 | -0.1086 | 21.3985
-2.5 | 0.1681 | 0.00501 | -0.1087 | 33.5529
-2 | 0.2241 | 0.00488 | -0.1088 | 45.9221
-1.5 | 0.2802 | 0.00479 | -0.1089 | 58.4969
-1 | 0.3365 | 0.00465 | -0.1091 | 72.3656
-0.5 | 0.3926 | 0.00455 | -0.1092 | 86.2857
0 | 0.4482 | 0.00448 | -0.1093 | 100.0446
0.5 | 0.5039 | 0.00449 | -0.1094 | 112.2272
1 | 0.5592 | 0.00458 | -0.1093 | 122.0961
1.5 | 0.6144 | 0.00476 | -0.1092 | 129.0756
2 | 0.669 | 0.005 | -0.1089 | 133.8
2.5 | 0.7213 | 0.00543 | -0.1082 | 132.8361
3 | 0.7738 | 0.00585 | -0.1076 | 132.2735
3.5 | 0.8258 | 0.00632 | -0.1068 | 130.6646
4 | 0.8792 | 0.00665 | -0.1063 | 132.2105
4.5 | 0.9314 | 0.00707 | -0.1056 | 131.7397
5 | 0.983 | 0.00754 | -0.1047 | 130.3714
5.5 | 1.0344 | 0.00801 | -0.1038 | 129.1386
6 | 1.0874 | 0.00833 | -0.1032 | 130.5402
6.5 | 1.1402 | 0.00862 | -0.1027 | 132.2738
7 | 1.1926 | 0.00894 | -0.102 | 133.4004
7.5 | 1.2439 | 0.00931 | -0.1011 | 133.609
8 | 1.2946 | 0.00972 | -0.1002 | 133.1893
8.5 | 1.3445 | 0.01015 | -0.099 | 132.4631
9 | 1.3928 | 0.01067 | -0.0976 | 130.5342
9.5 | 1.4394 | 0.01118 | -0.0959 | 128.7478
10 | 1.4835 | 0.01157 | -0.0936 | 128.2195
10.5 | 1.5312 | 0.01205 | -0.0922 | 127.0705
11 | 1.5766 | 0.01264 | -0.0903 | 124.731
11.5 | 1.6212 | 0.01322 | -0.0884 | 122.6324
12 | 1.6639 | 0.01385 | -0.0861 | 120.1372
12.5 | 1.7042 | 0.01449 | -0.0834 | 117.6121
13 | 1.7344 | 0.01522 | -0.0787 | 113.9553
13.5 | 1.7641 | 0.01604 | -0.0742 | 109.9813
14 | 1.7926 | 0.01699 | -0.0697 | 105.5091
14.5 | 1.816 | 0.01825 | -0.0646 | 99.5068
15 | 1.8374 | 0.01968 | -0.0596 | 93.3638
15.5 | 1.8556 | 0.02137 | -0.0545 | 86.832
16 | 1.8703 | 0.02339 | -0.0496 | 79.9615
16.5 | 1.8794 | 0.02595 | -0.0447 | 72.4239
17 | 1.883 | 0.02922 | -0.0402 | 64.4422
17.5 | 1.8864 | 0.03289 | -0.0368 | 57.3548
18 | 1.8799 | 0.03795 | -0.034 | 49.5362
18.5 | 1.8706 | 0.04395 | -0.0326 | 42.562
19 | 1.8565 | 0.05126 | -0.0326 | 36.2173
19.5 | 1.8339 | 0.06047 | -0.0343 | 30.3274
20 | 1.8022 | 0.07195 | -0.0381 | 25.0479

## 117. Re 12M Mach 0.25 (1)
BIGFOIL.COM POLAR EXPORT
e211
EPPLER 211 |  |  |  | Cl Max: | 1.284 | at alpha= | 8 | deg
JavaFoil+Calcfoil stall+Eppler ext transition |  |  |  | L/D Max: | 167.396 | at alpha= | 8.5 | deg
Re: | 12000000 |  |  | Cd Min: | 0.00548 | at alpha= | -1 | deg
Mach: | 0.25 |  |  | Cl=0 at alpha= | -4.2083 | deg
|  |  |  | @ Cl=0.1, Cd= | 0.0057429
|  |  |  | @ Cl=0.4, Cd= | 0.0054879
|  |  |  | @ Cl=0.6, Cd= | 0.0056856
alpha (deg) | Cl | Cd | Cm | Cl/Cd
-15.5 | -0.135 | 0.09652 | -0.057 | -1.403
-15 | -0.2 | 0.0891 | -0.059 | -2.248
-14.5 | -0.25 | 0.08074 | -0.062 | -3.094
-14 | -0.293 | 0.0728 | -0.065 | -4.028
-13.5 | -0.333 | 0.06319 | -0.069 | -5.276
-13 | -0.367 | 0.0577 | -0.071 | -6.359
-12.5 | -0.399 | 0.04816 | -0.075 | -8.29
-12 | -0.449 | 0.02265 | -0.087 | -19.831
-11.5 | -0.475 | 0.01658 | -0.091 | -28.661
-11 | -0.493 | 0.01283 | -0.094 | -38.42
-10.5 | -0.501 | 0.01059 | -0.096 | -47.336
-10 | -0.5 | 0.00941 | -0.098 | -53.138
-9.5 | -0.49 | 0.00867 | -0.1 | -56.482
-9 | -0.469 | 0.0075 | -0.101 | -62.596
-8.5 | -0.44 | 0.00725 | -0.102 | -60.659
-8 | -0.403 | 0.00721 | -0.102 | -55.922
-7.5 | -0.361 | 0.007 | -0.103 | -51.572
-7 | -0.314 | 0.00673 | -0.104 | -46.664
-6.5 | -0.263 | 0.0066 | -0.104 | -39.875
-6 | -0.209 | 0.00645 | -0.105 | -32.455
-5.5 | -0.153 | 0.00627 | -0.106 | -24.409
-5 | -0.095 | 0.00616 | -0.106 | -15.381
-4.5 | -0.035 | 0.0061 | -0.107 | -5.776
-4 | 0.025 | 0.00585 | -0.107 | 4.316
-3.5 | 0.086 | 0.00577 | -0.108 | 14.958
-3 | 0.148 | 0.00565 | -0.109 | 26.117
-2.5 | 0.209 | 0.00557 | -0.109 | 37.542
-2 | 0.271 | 0.00557 | -0.11 | 48.582
-1.5 | 0.332 | 0.00552 | -0.11 | 60.151
-1 | 0.392 | 0.00548 | -0.111 | 71.539
-0.5 | 0.453 | 0.00554 | -0.112 | 81.823
0 | 0.514 | 0.00553 | -0.112 | 92.96
0.5 | 0.575 | 0.00562 | -0.113 | 102.424
1 | 0.636 | 0.00578 | -0.113 | 110.024
1.5 | 0.697 | 0.00599 | -0.114 | 116.29
2 | 0.757 | 0.0062 | -0.114 | 122.007
2.5 | 0.817 | 0.00649 | -0.115 | 125.914
3 | 0.877 | 0.00685 | -0.115 | 127.904
3.5 | 0.936 | 0.00722 | -0.116 | 129.681
4 | 0.994 | 0.0076 | -0.116 | 130.798
4.5 | 1.05 | 0.00798 | -0.117 | 131.522
5 | 1.101 | 0.00838 | -0.117 | 131.412
5.5 | 1.149 | 0.00692 | -0.118 | 166.042
6 | 1.19 | 0.00723 | -0.118 | 164.7
6.5 | 1.226 | 0.00777 | -0.119 | 157.709
7 | 1.254 | 0.0081 | -0.119 | 154.901
7.5 | 1.274 | 0.00847 | -0.119 | 150.449
8 | 1.284 | 0.0089 | -0.12 | 144.139
8.5 | 1.282 | 0.00766 | -0.12 | 167.396
9 | 1.268 | 0.00799 | -0.12 | 158.71
9.5 | 1.242 | 0.0084 | -0.121 | 147.86
10 | 1.203 | 0.0149 | -0.121 | 80.701
10.5 | 1.151 | 0.01577 | -0.121 | 72.984
11 | 1.087 | 0.01647 | -0.121 | 66.021
11.5 | 1.012 | 0.01745 | -0.122 | 58.003
12 | 0.927 | 0.01867 | -0.122 | 49.679
12.5 | 0.833 | 0.01996 | -0.122 | 41.755
13 | 0.724 | 0.02296 | -0.12 | 31.517

## 118. Re 12M Mach 0.25 (2)
BIGFOIL.COM POLAR EXPORT
e211
EPPLER 211 |  |  |  | Cl Max: | 1.738 | at alpha= | 14 | deg
XFOIL ncrit=9 |  |  |  | L/D Max: | 136.528 | at alpha= | 2 | deg
Re: | 12000000 |  |  | Cd Min: | 0.19931 | at alpha= | -18 | deg
Mach: | 0.25 |  |  | Cl=0 at alpha= | -3.9675 | deg
|  |  |  | @ Cl=0.1, Cd= | 0.0052656
|  |  |  | @ Cl=0.4, Cd= | 0.0045659
|  |  |  | @ Cl=0.6, Cd= | 0.0046976
alpha (deg) | Cl | Cd | Cm | Cl/Cd
-18 | -0.5296 | 0.19931 | -0.0155 | -2.6572
-17.5 | -0.5201 | 0.18856 | -0.0201 | -2.7583
-17 | -0.5074 | 0.18021 | -0.0244 | -2.8156
-16.5 | -0.4934 | 0.1724 | -0.0286 | -2.8619
-16 | -0.4737 | 0.16679 | -0.0322 | -2.8401
-15.5 | -0.4915 | 0.1491 | -0.0388 | -3.2964
-15 | -0.7976 | 0.0796 | -0.0772 | -10.0201
-14.5 | -0.8305 | 0.06605 | -0.0862 | -12.5738
-13.5 | -0.9119 | 0.03215 | -0.1174 | -28.3639
-13 | -0.9268 | 0.02402 | -0.1245 | -38.5845
-12.5 | -0.9078 | 0.01757 | -0.1294 | -51.6676
-12 | -0.8638 | 0.01509 | -0.129 | -57.2432
-11.5 | -0.8154 | 0.01428 | -0.1266 | -57.1008
-11 | -0.765 | 0.01338 | -0.1249 | -57.1749
-10.5 | -0.7185 | 0.01174 | -0.1231 | -61.201
-10 | -0.6629 | 0.01105 | -0.1221 | -59.991
-9.5 | -0.6191 | 0.00898 | -0.1199 | -68.9421
-9 | -0.5658 | 0.00787 | -0.1187 | -71.8933
-8.5 | -0.5096 | 0.0071 | -0.1178 | -71.7746
-8 | -0.452 | 0.00652 | -0.1172 | -69.3252
-7.5 | -0.3987 | 0.00619 | -0.1157 | -64.4103
-7 | -0.3462 | 0.00606 | -0.114 | -57.1287
-6.5 | -0.2909 | 0.00595 | -0.113 | -48.8908
-6 | -0.2344 | 0.00585 | -0.1124 | -40.0684
-5.5 | -0.1773 | 0.00579 | -0.1119 | -30.6218
-5 | -0.1197 | 0.00565 | -0.1116 | -21.1858
-4.5 | -0.0619 | 0.0055 | -0.1114 | -11.2545
-4 | -0.0038 | 0.00541 | -0.1113 | -0.7024
-3.5 | 0.0547 | 0.00532 | -0.1113 | 10.282
-3 | 0.113 | 0.00525 | -0.1113 | 21.5238
-2.5 | 0.1713 | 0.00505 | -0.1114 | 33.9208
-2 | 0.2293 | 0.00491 | -0.1115 | 46.7006
-1.5 | 0.287 | 0.0048 | -0.1116 | 59.7917
-1 | 0.3452 | 0.00467 | -0.1117 | 73.9186
-0.5 | 0.4031 | 0.00456 | -0.1119 | 88.3991
0 | 0.4605 | 0.00449 | -0.1119 | 102.5612
0.5 | 0.518 | 0.0045 | -0.1119 | 115.1111
1 | 0.5749 | 0.0046 | -0.1118 | 124.9783
2 | 0.6881 | 0.00504 | -0.1112 | 136.5278
2.5 | 0.7422 | 0.00547 | -0.1105 | 135.6856
3 | 0.7962 | 0.00592 | -0.1096 | 134.4932
3.5 | 0.8499 | 0.0064 | -0.1087 | 132.7969
4 | 0.9045 | 0.00679 | -0.1079 | 133.2106
4.5 | 0.9583 | 0.00726 | -0.1069 | 131.9972
5 | 1.0102 | 0.00787 | -0.1055 | 128.3609
5.5 | 1.0655 | 0.00819 | -0.1046 | 130.0977
6.5 | 1.1755 | 0.00886 | -0.1028 | 132.6749
7 | 1.2297 | 0.00924 | -0.1016 | 133.0844
7.5 | 1.283 | 0.00967 | -0.1001 | 132.6784
8 | 1.3353 | 0.01016 | -0.0985 | 131.4272
8.5 | 1.386 | 0.01074 | -0.0965 | 129.0503
9 | 1.4349 | 0.01141 | -0.0941 | 125.7581
9.5 | 1.4842 | 0.01189 | -0.0917 | 124.8276
10 | 1.529 | 0.0124 | -0.0884 | 123.3065
10.5 | 1.5771 | 0.01302 | -0.0857 | 121.129
11 | 1.6201 | 0.01389 | -0.082 | 116.6379
11.5 | 1.6529 | 0.01479 | -0.0764 | 111.7579
12 | 1.6809 | 0.01593 | -0.0702 | 105.5179
12.5 | 1.705 | 0.01739 | -0.0636 | 98.0449
13 | 1.7237 | 0.01923 | -0.0568 | 89.636
13.5 | 1.7354 | 0.02156 | -0.0497 | 80.4917
14 | 1.738 | 0.02465 | -0.0425 | 70.5071
14.5 | 1.7283 | 0.02902 | -0.0359 | 59.5555
15 | 1.7121 | 0.03469 | -0.031 | 49.3543
15.5 | 1.6901 | 0.04197 | -0.0286 | 40.2692
16 | 1.6673 | 0.05059 | -0.0287 | 32.9571
16.5 | 1.6339 | 0.06185 | -0.0316 | 26.4171
17 | 1.5989 | 0.07478 | -0.037 | 21.3814
17.5 | 1.5586 | 0.09004 | -0.0448 | 17.3101
18 | 1.5227 | 0.10576 | -0.0538 | 14.3977
18.5 | 1.4795 | 0.12373 | -0.0647 | 11.9575
19 | 1.4394 | 0.14179 | -0.0762 | 10.1516

## 119. Re 12M Mach 0.50 (1)
BIGFOIL.COM POLAR EXPORT
e211
EPPLER 211 |  |  |  | Cl Max: | 1.307 | at alpha= | 20 | deg
JavaFoil+Calcfoil stall+Eppler ext transition |  |  |  | L/D Max: | 179.069 | at alpha= | 6 | deg
Re: | 12000000 |  |  | Cd Min: | 0.00549 | at alpha= | 2.5 | deg
Mach: | 0.5 |  |  | Cl=0 at alpha= | -4.209 | deg
|  |  |  | @ Cl=0.1, Cd= | 0.0059842
|  |  |  | @ Cl=0.4, Cd= | 0.0056984
|  |  |  | @ Cl=0.6, Cd= | 0.0058325
alpha (deg) | Cl | Cd | Cm | Cl/Cd
-20 | -0.861 | 0.14439 | -0.062 | -5.963
-19.5 | -0.835 | 0.13755 | -0.063 | -6.067
-19 | -0.807 | 0.13319 | -0.062 | -6.06
-18.5 | -0.777 | 0.13116 | -0.061 | -5.926
-18 | -0.75 | 0.1263 | -0.061 | -5.94
-17.5 | -0.722 | 0.1235 | -0.059 | -5.843
-17 | -0.694 | 0.11839 | -0.058 | -5.861
-16.5 | -0.667 | 0.11438 | -0.058 | -5.828
-16 | -0.642 | 0.11573 | -0.06 | -5.545
-15.5 | -0.616 | 0.10671 | -0.062 | -5.771
-15 | -0.587 | 0.10322 | -0.06 | -5.691
-14.5 | -0.56 | 0.09975 | -0.059 | -5.612
-14 | -0.532 | 0.09676 | -0.058 | -5.496
-13.5 | -0.504 | 0.09146 | -0.056 | -5.508
-13 | -0.477 | 0.08768 | -0.056 | -5.439
-12.5 | -0.45 | 0.08933 | -0.056 | -5.038
-12 | -0.423 | 0.0822 | -0.057 | -5.149
-11.5 | -0.396 | 0.07604 | -0.058 | -5.214
-11 | -0.371 | 0.06846 | -0.061 | -5.414
-10.5 | -0.345 | 0.06191 | -0.066 | -5.576
-10 | -0.32 | 0.05493 | -0.071 | -5.834
-9.5 | -0.287 | 0.06797 | -0.052 | -4.221
-9 | -0.262 | 0.05537 | -0.063 | -4.73
-8.5 | -0.243 | 0.04031 | -0.082 | -6.025
-8 | -0.248 | 0.01039 | -0.111 | -23.832
-7.5 | -0.221 | 0.0085 | -0.115 | -25.985
-7 | -0.188 | 0.00734 | -0.116 | -25.635
-6.5 | -0.256 | 0.0072 | -0.117 | -35.501
-6 | -0.219 | 0.00706 | -0.117 | -30.983
-5.5 | -0.165 | 0.00676 | -0.118 | -24.4
-5 | -0.104 | 0.00651 | -0.119 | -15.955
-4.5 | -0.039 | 0.00635 | -0.119 | -6.141
-4 | 0.028 | 0.00623 | -0.12 | 4.502
-3.5 | 0.096 | 0.00599 | -0.121 | 16.068
-3 | 0.165 | 0.00589 | -0.122 | 27.995
-2.5 | 0.233 | 0.00578 | -0.122 | 40.409
-2 | 0.303 | 0.00574 | -0.123 | 52.671
-1.5 | 0.371 | 0.00572 | -0.123 | 64.826
-1 | 0.438 | 0.00567 | -0.124 | 77.26
-0.5 | 0.507 | 0.00573 | -0.125 | 88.39
0 | 0.575 | 0.00577 | -0.125 | 99.666
0.5 | 0.643 | 0.00594 | -0.126 | 108.267
1 | 0.711 | 0.00612 | -0.127 | 116.017
1.5 | 0.778 | 0.0064 | -0.127 | 121.653
2 | 0.845 | 0.00668 | -0.128 | 126.52
2.5 | 0.912 | 0.00549 | -0.128 | 166.002
3 | 0.977 | 0.00581 | -0.129 | 168.227
3.5 | 1.042 | 0.00617 | -0.129 | 169.01
4 | 1.105 | 0.00652 | -0.13 | 169.562
4.5 | 1.164 | 0.00691 | -0.13 | 168.422
5 | 1.211 | 0.00734 | -0.131 | 164.913
5.5 | 1.244 | 0.00809 | -0.131 | 153.85
6 | 1.253 | 0.007 | -0.132 | 179.069
6.5 | 1.209 | 0.00745 | -0.132 | 162.269
7 | 0.749 | 0.00797 | -0.133 | 93.966
7.5 | 0.781 | 0.01497 | -0.133 | 52.173
8 | 0.812 | 0.01729 | -0.133 | 46.964
8.5 | 0.845 | 0.017 | -0.134 | 49.713
9 | 0.874 | 0.01916 | -0.134 | 45.634
9.5 | 0.809 | 0.04049 | -0.114 | 19.979
10 | 0.766 | 0.07511 | -0.07 | 10.193
10.5 | 0.829 | 0.05701 | -0.101 | 14.547
11 | 0.842 | 0.06812 | -0.094 | 12.365
11.5 | 0.872 | 0.07201 | -0.096 | 12.106
12 | 0.877 | 0.09041 | -0.081 | 9.705
12.5 | 0.914 | 0.08147 | -0.09 | 11.22
13 | 0.971 | 0.07113 | -0.105 | 13.656
13.5 | 1.005 | 0.07216 | -0.108 | 13.934
14 | 1.013 | 0.08689 | -0.101 | 11.662
14.5 | 1.018 | 0.09648 | -0.09 | 10.551
15 | 1.065 | 0.09068 | -0.101 | 11.743
15.5 | 1.114 | 0.08334 | -0.109 | 13.367
16 | 1.15 | 0.08286 | -0.112 | 13.877
16.5 | 1.167 | 0.09275 | -0.109 | 12.587
17 | 1.176 | 0.1085 | -0.104 | 10.84
17.5 | 1.168 | 0.14596 | -0.089 | 8
18 | 1.197 | 0.14605 | -0.092 | 8.196
18.5 | 1.224 | 0.15342 | -0.093 | 7.979
19 | 1.255 | 0.15498 | -0.096 | 8.098
19.5 | 1.282 | 0.16109 | -0.097 | 7.959
20 | 1.307 | 0.17679 | -0.097 | 7.393

## 120. Re 12M Mach 0.50 (2)
BIGFOIL.COM POLAR EXPORT
e211
EPPLER 211 |  |  |  | Cl Max: | 1.4306 | at alpha= | 8.5 | deg
XFOIL ncrit=9 |  |  |  | L/D Max: | 148.663 | at alpha= | 2.5 | deg
Re: | 12000000 |  |  | Cd Min: | 0.24996 | at alpha= | -20 | deg
Mach: | 0.5 |  |  | Cl=0 at alpha= | -3.8584 | deg
|  |  |  | @ Cl=0.1, Cd= | 0.0054413
|  |  |  | @ Cl=0.4, Cd= | 0.0047533
|  |  |  | @ Cl=0.6, Cd= | 0.0046099
alpha (deg) | Cl | Cd | Cm | Cl/Cd
-20 | -0.6188 | 0.24996 | -0.0011 | -2.4756
-19.5 | -0.5972 | 0.24078 | -0.0062 | -2.4803
-19 | -0.576 | 0.23162 | -0.0113 | -2.4868
-18 | -0.5332 | 0.21417 | -0.0214 | -2.4896
-17.5 | -0.5114 | 0.20626 | -0.0262 | -2.4794
-17 | -0.487 | 0.19972 | -0.0308 | -2.4384
-16.5 | -0.4668 | 0.191 | -0.0355 | -2.444
-16 | -0.4478 | 0.18215 | -0.0401 | -2.4584
-15.5 | -0.4316 | 0.17274 | -0.0447 | -2.4986
-15 | -0.4129 | 0.16449 | -0.0492 | -2.5102
-14.5 | -0.3953 | 0.15585 | -0.0538 | -2.5364
-14 | -0.3739 | 0.14819 | -0.0587 | -2.5231
-13.5 | -0.3523 | 0.14005 | -0.064 | -2.5155
-13 | -0.348 | 0.13296 | -0.0644 | -2.6173
-12.5 | -0.3344 | 0.12506 | -0.068 | -2.6739
-12 | -0.323 | 0.11655 | -0.072 | -2.7713
-11.5 | -0.3205 | 0.10617 | -0.077 | -3.0187
-11 | -0.318 | 0.09628 | -0.0821 | -3.3029
-10.5 | -0.3204 | 0.08599 | -0.0881 | -3.726
-10 | -0.3082 | 0.07834 | -0.0931 | -3.9341
-9.5 | -0.3271 | 0.06512 | -0.1033 | -5.023
-9 | -0.3339 | 0.05413 | -0.1127 | -6.1685
-8.5 | -0.3482 | 0.03991 | -0.1249 | -8.7246
-8 | -0.3499 | 0.02517 | -0.1507 | -13.9015
-7.5 | -0.3586 | 0.01879 | -0.1487 | -19.0846
-7 | -0.3644 | 0.01435 | -0.1397 | -25.3937
-6.5 | -0.3362 | 0.0102 | -0.1341 | -32.9608
-6 | -0.284 | 0.00785 | -0.1303 | -36.1783
-5.5 | -0.2219 | 0.00664 | -0.1277 | -33.4187
-5 | -0.1547 | 0.00615 | -0.1261 | -25.1545
-4.5 | -0.0867 | 0.00593 | -0.1249 | -14.6206
-4 | -0.0192 | 0.00567 | -0.1241 | -3.3862
-3.5 | 0.0486 | 0.00551 | -0.1235 | 8.8203
-3 | 0.1159 | 0.00542 | -0.1232 | 21.3838
-2.5 | 0.1832 | 0.00533 | -0.1229 | 34.3715
-2 | 0.2497 | 0.00508 | -0.1229 | 49.1535
-1.5 | 0.3157 | 0.00492 | -0.1228 | 64.1667
-1 | 0.3814 | 0.00479 | -0.1227 | 79.6242
-0.5 | 0.4473 | 0.00466 | -0.1228 | 95.9871
0 | 0.5131 | 0.00457 | -0.1228 | 112.2757
0.5 | 0.5785 | 0.00458 | -0.1227 | 126.31
1 | 0.6433 | 0.00467 | -0.1223 | 137.7516
1.5 | 0.7077 | 0.00491 | -0.1217 | 144.1344
2 | 0.7715 | 0.00521 | -0.1208 | 148.0806
2.5 | 0.834 | 0.00561 | -0.1196 | 148.6631
3 | 0.893 | 0.00624 | -0.1175 | 143.109
3.5 | 0.9535 | 0.0068 | -0.1155 | 140.2206
4 | 1.0143 | 0.00735 | -0.1133 | 138
4.5 | 1.0707 | 0.00817 | -0.1101 | 131.0526
5 | 1.1342 | 0.0086 | -0.1077 | 131.8837
5.5 | 1.1978 | 0.00904 | -0.105 | 132.5
6 | 1.2608 | 0.00954 | -0.1018 | 132.1593
6.5 | 1.3207 | 0.0102 | -0.0976 | 129.4804
7 | 1.3748 | 0.01113 | -0.0919 | 123.522
7.5 | 1.4107 | 0.01245 | -0.0827 | 113.3092
8 | 1.4301 | 0.01451 | -0.0711 | 98.5596
8.5 | 1.4306 | 0.01773 | -0.058 | 80.6881
9 | 1.4145 | 0.02236 | -0.0457 | 63.2603
9.5 | 1.3858 | 0.02805 | -0.0356 | 49.4046
10 | 1.3498 | 0.03627 | -0.0305 | 37.2153
10.5 | 1.3118 | 0.04654 | -0.0305 | 28.1865
11 | 1.2732 | 0.05891 | -0.0351 | 21.6126
11.5 | 1.2363 | 0.07307 | -0.0429 | 16.9194
12 | 1.2023 | 0.08876 | -0.053 | 13.5455
12.5 | 1.1725 | 0.10547 | -0.0641 | 11.1169
13 | 1.1483 | 0.12208 | -0.0748 | 9.4061
13.5 | 1.1278 | 0.13811 | -0.0848 | 8.166

## 121. Re 14M Mach 0.00 (1)
BIGFOIL.COM POLAR EXPORT
e211
EPPLER 211 |  |  |  | Cl Max: | 1.316 | at alpha= | 9.5 | deg
JavaFoil+Calcfoil stall+Eppler ext transition |  |  |  | L/D Max: | 170.648 | at alpha= | 9.5 | deg
Re: | 14000000 |  |  | Cd Min: | 0.00546 | at alpha= | -1.5 | deg
Mach: | 0 |  |  | Cl=0 at alpha= | -4.2069 | deg
|  |  |  | @ Cl=0.1, Cd= | 0.005641
|  |  |  | @ Cl=0.4, Cd= | 0.0054702
|  |  |  | @ Cl=0.6, Cd= | 0.0057666
alpha (deg) | Cl | Cd | Cm | Cl/Cd
-17 | -0.463 | 0.10049 | -0.058 | -4.607
-16.5 | -0.477 | 0.09324 | -0.06 | -5.117
-16 | -0.49 | 0.08625 | -0.061 | -5.687
-15.5 | -0.504 | 0.07803 | -0.064 | -6.461
-15 | -0.518 | 0.06899 | -0.067 | -7.504
-14.5 | -0.55 | 0.04174 | -0.076 | -13.18
-14 | -0.568 | 0.0312 | -0.08 | -18.195
-13.5 | -0.58 | 0.02437 | -0.083 | -23.803
-13 | -0.59 | 0.01898 | -0.085 | -31.066
-12.5 | -0.588 | 0.01779 | -0.086 | -33.066
-12 | -0.596 | 0.01242 | -0.09 | -48.023
-11.5 | -0.592 | 0.01062 | -0.092 | -55.78
-11 | -0.584 | 0.0094 | -0.094 | -62.099
-10.5 | -0.57 | 0.0086 | -0.095 | -66.33
-10 | -0.547 | 0.00748 | -0.096 | -73.13
-9.5 | -0.518 | 0.0072 | -0.097 | -71.923
-9 | -0.484 | 0.00726 | -0.098 | -66.719
-8.5 | -0.446 | 0.00711 | -0.099 | -62.682
-8 | -0.404 | 0.00685 | -0.099 | -58.974
-7.5 | -0.358 | 0.00665 | -0.1 | -53.858
-7 | -0.309 | 0.00651 | -0.1 | -47.499
-6.5 | -0.258 | 0.00637 | -0.101 | -40.471
-6 | -0.204 | 0.00625 | -0.102 | -32.678
-5.5 | -0.149 | 0.0061 | -0.102 | -24.408
-5 | -0.092 | 0.00602 | -0.103 | -15.301
-4.5 | -0.034 | 0.00595 | -0.103 | -5.744
-4 | 0.024 | 0.00576 | -0.104 | 4.249
-3.5 | 0.084 | 0.00566 | -0.105 | 14.759
-3 | 0.143 | 0.00559 | -0.105 | 25.569
-2.5 | 0.202 | 0.00555 | -0.106 | 36.459
-2 | 0.262 | 0.00553 | -0.106 | 47.37
-1.5 | 0.321 | 0.00546 | -0.107 | 58.799
-1 | 0.38 | 0.00546 | -0.107 | 69.566
-0.5 | 0.439 | 0.00549 | -0.108 | 79.963
0 | 0.498 | 0.0055 | -0.109 | 90.556
0.5 | 0.557 | 0.00565 | -0.109 | 98.637
1 | 0.616 | 0.00581 | -0.11 | 105.98
1.5 | 0.675 | 0.00597 | -0.11 | 113.094
2 | 0.733 | 0.00609 | -0.111 | 120.329
2.5 | 0.791 | 0.00634 | -0.111 | 124.83
3 | 0.849 | 0.00664 | -0.112 | 127.994
3.5 | 0.907 | 0.00695 | -0.112 | 130.508
4 | 0.963 | 0.00729 | -0.113 | 132.083
4.5 | 1.018 | 0.00762 | -0.113 | 133.525
5 | 1.069 | 0.00798 | -0.114 | 133.974
5.5 | 1.117 | 0.00835 | -0.114 | 133.753
6 | 1.162 | 0.00879 | -0.114 | 132.179
6.5 | 1.202 | 0.00734 | -0.115 | 163.813
7 | 1.236 | 0.00761 | -0.115 | 162.457
7.5 | 1.265 | 0.00789 | -0.116 | 160.251
8 | 1.288 | 0.00826 | -0.116 | 155.976
8.5 | 1.304 | 0.00856 | -0.116 | 152.304
9 | 1.314 | 0.00892 | -0.117 | 147.273
9.5 | 1.316 | 0.00771 | -0.117 | 170.648
10 | 1.311 | 0.008 | -0.117 | 163.883
10.5 | 1.3 | 0.00832 | -0.118 | 156.275
11 | 1.282 | 0.01431 | -0.118 | 89.588
11.5 | 1.258 | 0.01505 | -0.118 | 83.627
12 | 1.229 | 0.01582 | -0.118 | 77.731
12.5 | 1.195 | 0.01691 | -0.118 | 70.691
13 | 1.159 | 0.01751 | -0.119 | 66.154
13.5 | 1.117 | 0.0189 | -0.119 | 59.077
14 | 1.071 | 0.02017 | -0.118 | 53.116
14.5 | 1.019 | 0.02197 | -0.117 | 46.395

## 122. Re 14M Mach 0.00 (2)
BIGFOIL.COM POLAR EXPORT
e211
EPPLER 211 |  |  |  | Cl Max: | 1.9086 | at alpha= | 17.5 | deg
XFOIL ncrit=9 |  |  |  | L/D Max: | 136.865 | at alpha= | 7.5 | deg
Re: | 14000000 |  |  | Cd Min: | 0.05859 | at alpha= | 20 | deg
Mach: | 0 |  |  | Cl=0 at alpha= | -3.9929 | deg
|  |  |  | @ Cl=0.1, Cd= | 0.0051524
|  |  |  | @ Cl=0.4, Cd= | 0.0045884
|  |  |  | @ Cl=0.6, Cd= | 0.0047467
alpha (deg) | Cl | Cd | Cm | Cl/Cd
-20 | -1.4707 | 0.0373 | -0.099 | -39.429
-19.5 | -1.4741 | 0.03082 | -0.1036 | -47.8293
-19 | -1.4587 | 0.02662 | -0.1068 | -54.7971
-18.5 | -1.434 | 0.02348 | -0.1094 | -61.0733
-18 | -1.4044 | 0.02084 | -0.1118 | -67.3896
-17.5 | -1.3683 | 0.01886 | -0.1139 | -72.5504
-17 | -1.3217 | 0.01804 | -0.1148 | -73.265
-16.5 | -1.2872 | 0.01662 | -0.1138 | -77.4489
-16 | -1.2432 | 0.01566 | -0.1136 | -79.387
-15.5 | -1.1938 | 0.01496 | -0.114 | -79.7995
-15 | -1.1457 | 0.01406 | -0.1142 | -81.4865
-14.5 | -1.0952 | 0.01347 | -0.1144 | -81.3066
-14 | -1.0404 | 0.01337 | -0.1148 | -77.816
-13.5 | -0.9896 | 0.01241 | -0.1153 | -79.7421
-13 | -0.9448 | 0.01177 | -0.114 | -80.2719
-12.5 | -0.9011 | 0.01083 | -0.1126 | -83.2041
-12 | -0.852 | 0.01023 | -0.112 | -83.2845
-11.5 | -0.7989 | 0.00987 | -0.112 | -80.9422
-11 | -0.7463 | 0.00944 | -0.1119 | -79.0572
-10.5 | -0.6954 | 0.00874 | -0.1116 | -79.5652
-10 | -0.6424 | 0.00825 | -0.1115 | -77.8667
-9.5 | -0.5914 | 0.00741 | -0.1111 | -79.8111
-9 | -0.5384 | 0.00681 | -0.1109 | -79.0602
-8.5 | -0.4843 | 0.00632 | -0.1109 | -76.6297
-8 | -0.4335 | 0.00603 | -0.11 | -71.8905
-7.5 | -0.3836 | 0.00588 | -0.1089 | -65.2381
-7 | -0.3311 | 0.0058 | -0.1083 | -57.0862
-6.5 | -0.2773 | 0.00574 | -0.108 | -48.3101
-6 | -0.2227 | 0.00566 | -0.1079 | -39.3463
-5.5 | -0.1678 | 0.0056 | -0.1078 | -29.9643
-5 | -0.1125 | 0.00549 | -0.1078 | -20.4918
-4.5 | -0.0567 | 0.00536 | -0.1079 | -10.5784
-4 | -0.0008 | 0.00527 | -0.1079 | -0.1518
-3.5 | 0.0555 | 0.0052 | -0.1081 | 10.6731
-3 | 0.1116 | 0.00514 | -0.1082 | 21.7121
-2.5 | 0.1675 | 0.00496 | -0.1083 | 33.7702
-2 | 0.2234 | 0.00484 | -0.1084 | 46.157
-1.5 | 0.2793 | 0.00476 | -0.1085 | 58.6765
-1 | 0.3352 | 0.00465 | -0.1087 | 72.086
-0.5 | 0.3908 | 0.0046 | -0.1088 | 84.9565
0 | 0.4463 | 0.00453 | -0.1089 | 98.521
0.5 | 0.5018 | 0.00454 | -0.109 | 110.5286
1 | 0.5566 | 0.00462 | -0.1089 | 120.4762
1.5 | 0.6114 | 0.00478 | -0.1088 | 127.9079
2 | 0.6659 | 0.005 | -0.1086 | 133.18
3 | 0.7708 | 0.0058 | -0.1074 | 132.8966
3.5 | 0.8228 | 0.00623 | -0.1067 | 132.0706
4 | 0.876 | 0.00656 | -0.1063 | 133.5366
4.5 | 0.928 | 0.00697 | -0.1056 | 133.142
5 | 0.9789 | 0.00748 | -0.1047 | 130.869
5.5 | 1.0314 | 0.00781 | -0.1042 | 132.0615
6 | 1.0841 | 0.00811 | -0.1037 | 133.6745
6.5 | 1.1369 | 0.00838 | -0.1032 | 135.6683
7 | 1.1889 | 0.00869 | -0.1026 | 136.8124
7.5 | 1.24 | 0.00906 | -0.1019 | 136.8653
8 | 1.2904 | 0.00945 | -0.101 | 136.5503
8.5 | 1.3401 | 0.00988 | -0.1 | 135.6377
9 | 1.3885 | 0.01036 | -0.0988 | 134.0251
9.5 | 1.4371 | 0.01077 | -0.0977 | 133.4355
10.5 | 1.5289 | 0.01148 | -0.0944 | 133.1794
11 | 1.5746 | 0.01204 | -0.0928 | 130.7807
11.5 | 1.6197 | 0.01257 | -0.0912 | 128.8544
12 | 1.6632 | 0.01315 | -0.0893 | 126.4791
12.5 | 1.7054 | 0.01374 | -0.0872 | 124.1194
13 | 1.7439 | 0.01442 | -0.0845 | 120.9362
13.5 | 1.7735 | 0.0151 | -0.0799 | 117.4503
14 | 1.802 | 0.0159 | -0.0754 | 113.3333
14.5 | 1.8239 | 0.01711 | -0.0701 | 106.5985
15 | 1.8468 | 0.01834 | -0.0652 | 100.6979
15.5 | 1.867 | 0.01976 | -0.0603 | 94.4838
16 | 1.8844 | 0.02143 | -0.0555 | 87.9328
16.5 | 1.8962 | 0.02356 | -0.0504 | 80.4839
17 | 1.9019 | 0.0263 | -0.0455 | 72.3156
17.5 | 1.9086 | 0.02927 | -0.0415 | 65.2067
18 | 1.9055 | 0.0334 | -0.0378 | 57.0509
18.5 | 1.8986 | 0.03847 | -0.0352 | 49.3527
19 | 1.8951 | 0.04377 | -0.034 | 43.2968
19.5 | 1.8876 | 0.05012 | -0.0338 | 37.6616
20 | 1.8685 | 0.05859 | -0.0351 | 31.8911

## 123. Re 14M Mach 0.10 (1)
BIGFOIL.COM POLAR EXPORT
e211
EPPLER 211 |  |  |  | Cl Max: | 1.31 | at alpha= | 9 | deg
JavaFoil+Calcfoil stall+Eppler ext transition |  |  |  | L/D Max: | 168.315 | at alpha= | 9.5 | deg
Re: | 14000000 |  |  | Cd Min: | 0.00548 | at alpha= | -1.5 | deg
Mach: | 0.1 |  |  | Cl=0 at alpha= | -4.2119 | deg
|  |  |  | @ Cl=0.1, Cd= | 0.0056533
|  |  |  | @ Cl=0.4, Cd= | 0.0054931
|  |  |  | @ Cl=0.6, Cd= | 0.0057746
alpha (deg) | Cl | Cd | Cm | Cl/Cd
-17 | -0.422 | 0.10338 | -0.057 | -4.082
-16.5 | -0.438 | 0.09657 | -0.058 | -4.538
-16 | -0.454 | 0.08916 | -0.06 | -5.096
-15.5 | -0.47 | 0.08196 | -0.062 | -5.732
-15 | -0.485 | 0.0735 | -0.065 | -6.604
-14.5 | -0.515 | 0.04937 | -0.074 | -10.428
-14 | -0.539 | 0.03456 | -0.079 | -15.597
-13.5 | -0.555 | 0.02657 | -0.082 | -20.893
-13 | -0.567 | 0.0208 | -0.085 | -27.271
-12.5 | -0.569 | 0.01945 | -0.086 | -29.249
-12 | -0.581 | 0.0132 | -0.09 | -44.016
-11.5 | -0.58 | 0.0111 | -0.092 | -52.239
-11 | -0.574 | 0.00973 | -0.094 | -58.973
-10.5 | -0.562 | 0.00881 | -0.096 | -63.823
-10 | -0.543 | 0.00756 | -0.097 | -71.849
-9.5 | -0.516 | 0.00727 | -0.098 | -70.872
-9 | -0.483 | 0.00735 | -0.098 | -65.691
-8.5 | -0.446 | 0.00716 | -0.099 | -62.227
-8 | -0.404 | 0.00689 | -0.1 | -58.642
-7.5 | -0.359 | 0.00669 | -0.1 | -53.654
-7 | -0.31 | 0.00648 | -0.101 | -47.852
-6.5 | -0.259 | 0.00635 | -0.102 | -40.79
-6 | -0.205 | 0.00624 | -0.102 | -32.873
-5.5 | -0.15 | 0.00613 | -0.103 | -24.409
-5 | -0.092 | 0.00604 | -0.103 | -15.309
-4.5 | -0.034 | 0.00594 | -0.104 | -5.775
-4 | 0.025 | 0.00576 | -0.105 | 4.271
-3.5 | 0.084 | 0.00568 | -0.105 | 14.784
-3 | 0.144 | 0.00558 | -0.106 | 25.736
-2.5 | 0.203 | 0.00554 | -0.106 | 36.698
-2 | 0.263 | 0.00551 | -0.107 | 47.81
-1.5 | 0.323 | 0.00548 | -0.107 | 58.965
-1 | 0.382 | 0.00549 | -0.108 | 69.589
-0.5 | 0.441 | 0.0055 | -0.109 | 80.21
0 | 0.501 | 0.00553 | -0.109 | 90.519
0.5 | 0.56 | 0.0057 | -0.11 | 98.311
1 | 0.619 | 0.00581 | -0.11 | 106.545
1.5 | 0.678 | 0.00597 | -0.111 | 113.575
2 | 0.737 | 0.0061 | -0.111 | 120.806
2.5 | 0.795 | 0.00637 | -0.112 | 124.922
3 | 0.854 | 0.00664 | -0.112 | 128.572
3.5 | 0.911 | 0.00697 | -0.113 | 130.628
4 | 0.968 | 0.00732 | -0.113 | 132.308
4.5 | 1.023 | 0.00768 | -0.114 | 133.229
5 | 1.074 | 0.00804 | -0.114 | 133.604
5.5 | 1.122 | 0.00842 | -0.115 | 133.252
6 | 1.167 | 0.00885 | -0.115 | 131.846
6.5 | 1.205 | 0.00739 | -0.115 | 163.177
7 | 1.239 | 0.00767 | -0.116 | 161.628
7.5 | 1.267 | 0.00795 | -0.116 | 159.365
8 | 1.289 | 0.00829 | -0.117 | 155.375
8.5 | 1.303 | 0.00865 | -0.117 | 150.677
9 | 1.31 | 0.00902 | -0.117 | 145.264
9.5 | 1.309 | 0.00778 | -0.118 | 168.315
10 | 1.3 | 0.00807 | -0.118 | 161.041
10.5 | 1.285 | 0.00835 | -0.118 | 153.92
11 | 1.262 | 0.01458 | -0.118 | 86.598
11.5 | 1.233 | 0.01532 | -0.119 | 80.513
12 | 1.199 | 0.01617 | -0.119 | 74.112
12.5 | 1.159 | 0.01727 | -0.119 | 67.127
13 | 1.116 | 0.01822 | -0.119 | 61.231
13.5 | 1.068 | 0.01941 | -0.119 | 55.029
14 | 1.015 | 0.02097 | -0.118 | 48.383

## 124. Re 14M Mach 0.10 (2)
BIGFOIL.COM POLAR EXPORT
e211
EPPLER 211 |  |  |  | Cl Max: | 1.8853 | at alpha= | 17.5 | deg
XFOIL ncrit=9 |  |  |  | L/D Max: | 136.651 | at alpha= | 7 | deg
Re: | 14000000 |  |  | Cd Min: | 0.07314 | at alpha= | 20 | deg
Mach: | 0.1 |  |  | Cl=0 at alpha= | -3.9894 | deg
|  |  |  | @ Cl=0.1, Cd= | 0.0051626
|  |  |  | @ Cl=0.4, Cd= | 0.0045908
|  |  |  | @ Cl=0.6, Cd= | 0.0047349
alpha (deg) | Cl | Cd | Cm | Cl/Cd
-20 | -1.3333 | 0.06013 | -0.0861 | -22.1736
-19.5 | -1.3869 | 0.04526 | -0.097 | -30.643
-19 | -1.4195 | 0.03455 | -0.105 | -41.0854
-18.5 | -1.4156 | 0.02871 | -0.1094 | -49.3069
-18 | -1.3992 | 0.02431 | -0.1129 | -57.5566
-17.5 | -1.3705 | 0.02126 | -0.1157 | -64.4638
-17 | -1.3254 | 0.01997 | -0.1173 | -66.3696
-16.5 | -1.2888 | 0.01778 | -0.1188 | -72.4859
-16 | -1.2543 | 0.0167 | -0.1167 | -75.1078
-15.5 | -1.2055 | 0.01588 | -0.1167 | -75.9131
-15 | -1.1573 | 0.01473 | -0.1169 | -78.5675
-14.5 | -1.1051 | 0.01415 | -0.117 | -78.0989
-14 | -1.0485 | 0.01407 | -0.1174 | -74.5203
-13.5 | -0.998 | 0.0129 | -0.1177 | -77.3643
-13 | -0.9512 | 0.01221 | -0.1166 | -77.9034
-12.5 | -0.9081 | 0.01119 | -0.1148 | -81.1528
-12 | -0.8589 | 0.01055 | -0.114 | -81.4123
-11.5 | -0.8052 | 0.01018 | -0.1138 | -79.0963
-11 | -0.7518 | 0.00973 | -0.1136 | -77.2662
-10.5 | -0.7008 | 0.00897 | -0.1131 | -78.1271
-10 | -0.6469 | 0.00851 | -0.1129 | -76.0165
-9.5 | -0.5957 | 0.00762 | -0.1124 | -78.1759
-9 | -0.5427 | 0.00694 | -0.112 | -78.1988
-8.5 | -0.4882 | 0.0064 | -0.1119 | -76.2812
-8 | -0.437 | 0.00609 | -0.1109 | -71.757
-7.5 | -0.3868 | 0.00592 | -0.1097 | -65.3378
-7 | -0.334 | 0.00582 | -0.1091 | -57.3883
-6.5 | -0.2797 | 0.00576 | -0.1087 | -48.559
-6 | -0.2248 | 0.00568 | -0.1085 | -39.5775
-5.5 | -0.1694 | 0.00561 | -0.1084 | -30.1961
-5 | -0.1137 | 0.00551 | -0.1084 | -20.6352
-4.5 | -0.0575 | 0.00537 | -0.1084 | -10.7076
-4 | -0.0012 | 0.00528 | -0.1085 | -0.22727
-3.5 | 0.0554 | 0.00521 | -0.1086 | 10.6334
-3 | 0.1119 | 0.00515 | -0.1087 | 21.7282
-2.5 | 0.1682 | 0.00497 | -0.1088 | 33.8431
-2 | 0.2244 | 0.00485 | -0.1089 | 46.268
-1.5 | 0.2806 | 0.00477 | -0.109 | 58.826
-1 | 0.3368 | 0.00466 | -0.1092 | 72.2747
-0.5 | 0.3927 | 0.0046 | -0.1093 | 85.3696
0 | 0.4485 | 0.00453 | -0.1094 | 99.0066
0.5 | 0.5043 | 0.00454 | -0.1094 | 111.0793
1 | 0.5596 | 0.00461 | -0.1094 | 121.3883
1.5 | 0.6146 | 0.00478 | -0.1092 | 128.5774
2 | 0.6694 | 0.005 | -0.109 | 133.88
2.5 | 0.722 | 0.00541 | -0.1084 | 133.4566
3 | 0.7749 | 0.00581 | -0.1078 | 133.3735
3.5 | 0.8272 | 0.00625 | -0.1071 | 132.352
4 | 0.8807 | 0.00658 | -0.1066 | 133.845
4.5 | 0.933 | 0.007 | -0.1059 | 133.2857
5 | 0.9839 | 0.00754 | -0.1049 | 130.4907
5.5 | 1.0371 | 0.00784 | -0.1044 | 132.2832
6.5 | 1.1434 | 0.00842 | -0.1033 | 135.7957
7 | 1.1957 | 0.00875 | -0.1026 | 136.6514
7.5 | 1.2472 | 0.00913 | -0.1017 | 136.6046
8 | 1.298 | 0.00953 | -0.1008 | 136.2015
8.5 | 1.3478 | 0.00998 | -0.0996 | 135.0501
9 | 1.3968 | 0.01046 | -0.0983 | 133.5373
9.5 | 1.4457 | 0.01088 | -0.0971 | 132.8768
10.5 | 1.5382 | 0.01162 | -0.0935 | 132.3752
11 | 1.5841 | 0.01219 | -0.0917 | 129.9508
11.5 | 1.6294 | 0.01275 | -0.0899 | 127.7961
12 | 1.6728 | 0.01337 | -0.0877 | 125.1159
12.5 | 1.7145 | 0.014 | -0.0853 | 122.4643
13 | 1.7484 | 0.01471 | -0.0813 | 118.8579
13.5 | 1.7778 | 0.01548 | -0.0765 | 114.845
14 | 1.8029 | 0.01655 | -0.0713 | 108.9366
14.5 | 1.8246 | 0.01788 | -0.0659 | 102.047
15 | 1.8455 | 0.0193 | -0.0607 | 95.6218
15.5 | 1.8626 | 0.02101 | -0.0554 | 88.653
16 | 1.8762 | 0.02305 | -0.0502 | 81.397
16.5 | 1.884 | 0.02568 | -0.0451 | 73.3645
17 | 1.8839 | 0.02917 | -0.0402 | 64.5835
17.5 | 1.8853 | 0.03299 | -0.0366 | 57.1476
18.5 | 1.8596 | 0.04516 | -0.0324 | 41.178
19 | 1.8437 | 0.05282 | -0.0328 | 34.9053
19.5 | 1.8263 | 0.06149 | -0.0346 | 29.7008
20 | 1.7945 | 0.07314 | -0.0386 | 24.5351

## 125. Re 14M Mach 0.25 (1)
BIGFOIL.COM POLAR EXPORT
e211
EPPLER 211 |  |  |  | Cl Max: | 1.284 | at alpha= | 8 | deg
JavaFoil+Calcfoil stall+Eppler ext transition |  |  |  | L/D Max: | 167.439 | at alpha= | 6 | deg
Re: | 14000000 |  |  | Cd Min: | 0.00549 | at alpha= | -1.5 | deg
Mach: | 0.25 |  |  | Cl=0 at alpha= | -4.2083 | deg
|  |  |  | @ Cl=0.1, Cd= | 0.0057206
|  |  |  | @ Cl=0.4, Cd= | 0.0055387
|  |  |  | @ Cl=0.6, Cd= | 0.0057679
alpha (deg) | Cl | Cd | Cm | Cl/Cd
-15.5 | -0.136 | 0.09476 | -0.058 | -1.432
-15 | -0.201 | 0.08771 | -0.06 | -2.287
-14.5 | -0.25 | 0.07893 | -0.063 | -3.173
-14 | -0.294 | 0.07062 | -0.066 | -4.167
-13.5 | -0.335 | 0.06003 | -0.07 | -5.586
-13 | -0.371 | 0.05238 | -0.073 | -7.08
-12.5 | -0.407 | 0.03995 | -0.079 | -10.196
-12 | -0.453 | 0.02067 | -0.088 | -21.906
-11.5 | -0.478 | 0.01534 | -0.092 | -31.178
-11 | -0.495 | 0.01233 | -0.094 | -40.126
-10.5 | -0.503 | 0.01027 | -0.096 | -48.965
-10 | -0.502 | 0.00912 | -0.098 | -55.033
-9.5 | -0.491 | 0.00851 | -0.1 | -57.737
-9 | -0.469 | 0.0074 | -0.101 | -63.403
-8.5 | -0.44 | 0.00746 | -0.102 | -58.919
-8 | -0.403 | 0.00711 | -0.102 | -56.704
-7.5 | -0.361 | 0.00686 | -0.103 | -52.606
-7 | -0.314 | 0.00665 | -0.104 | -47.198
-6.5 | -0.263 | 0.00651 | -0.104 | -40.417
-6 | -0.209 | 0.00632 | -0.105 | -33.124
-5.5 | -0.153 | 0.0062 | -0.106 | -24.679
-5 | -0.095 | 0.00607 | -0.106 | -15.609
-4.5 | -0.035 | 0.006 | -0.107 | -5.868
-4 | 0.025 | 0.00582 | -0.107 | 4.338
-3.5 | 0.086 | 0.00575 | -0.108 | 15.006
-3 | 0.148 | 0.00562 | -0.109 | 26.261
-2.5 | 0.209 | 0.0056 | -0.109 | 37.324
-2 | 0.271 | 0.00557 | -0.11 | 48.551
-1.5 | 0.332 | 0.00549 | -0.11 | 60.451
-1 | 0.392 | 0.00554 | -0.111 | 70.806
-0.5 | 0.453 | 0.00553 | -0.112 | 81.982
0 | 0.514 | 0.00559 | -0.112 | 92.012
0.5 | 0.575 | 0.00569 | -0.113 | 101.128
1 | 0.636 | 0.00588 | -0.113 | 108.222
1.5 | 0.697 | 0.00606 | -0.114 | 114.91
2 | 0.757 | 0.00625 | -0.114 | 121.187
2.5 | 0.817 | 0.00648 | -0.115 | 126.12
3 | 0.877 | 0.0068 | -0.115 | 128.889
3.5 | 0.936 | 0.00715 | -0.116 | 130.839
4 | 0.994 | 0.0075 | -0.116 | 132.513
4.5 | 1.05 | 0.00786 | -0.117 | 133.545
5 | 1.101 | 0.0083 | -0.117 | 132.68
5.5 | 1.149 | 0.00868 | -0.118 | 132.42
6 | 1.191 | 0.00712 | -0.118 | 167.439
6.5 | 1.226 | 0.00761 | -0.119 | 161.198
7 | 1.255 | 0.00793 | -0.119 | 158.276
7.5 | 1.274 | 0.00827 | -0.119 | 154.055
8 | 1.284 | 0.00868 | -0.12 | 147.922
8.5 | 1.282 | 0.0091 | -0.12 | 140.987
9 | 1.269 | 0.0078 | -0.12 | 162.658
9.5 | 1.242 | 0.00821 | -0.121 | 151.388
10 | 1.203 | 0.01452 | -0.121 | 82.871
10.5 | 1.151 | 0.0154 | -0.121 | 74.747
11 | 1.088 | 0.01609 | -0.122 | 67.603
11.5 | 1.013 | 0.01702 | -0.122 | 59.499
12 | 0.928 | 0.01806 | -0.122 | 51.404
12.5 | 0.834 | 0.01937 | -0.122 | 43.088
13 | 0.726 | 0.02215 | -0.12 | 32.791

## 126. Re 14M Mach 0.25 (2)
BIGFOIL.COM POLAR EXPORT
e211
EPPLER 211 |  |  |  | Cl Max: | 1.7729 | at alpha= | 14 | deg
XFOIL ncrit=9 |  |  |  | L/D Max: | 136.627 | at alpha= | 2 | deg
Re: | 14000000 |  |  | Cd Min: | 0.20423 | at alpha= | -18.5 | deg
Mach: | 0.25 |  |  | Cl=0 at alpha= | -3.9675 | deg
|  |  |  | @ Cl=0.1, Cd= | 0.0051936
|  |  |  | @ Cl=0.4, Cd= | 0.0046041
|  |  |  | @ Cl=0.6, Cd= | 0.0046978
alpha (deg) | Cl | Cd | Cm | Cl/Cd
-18.5 | -0.5427 | 0.20423 | -0.0139 | -2.6573
-18 | -0.5347 | 0.19285 | -0.0187 | -2.7726
-17.5 | -0.5146 | 0.18729 | -0.0225 | -2.7476
-16 | -0.6848 | 0.11375 | -0.0568 | -6.0202
-15.5 | -0.7248 | 0.09805 | -0.0664 | -7.3921
-15 | -0.8986 | 0.06231 | -0.0912 | -14.4214
-14.5 | -0.9222 | 0.04811 | -0.1022 | -19.1686
-14 | -0.9044 | 0.041 | -0.109 | -22.0585
-13.5 | -0.9629 | 0.02554 | -0.125 | -37.7016
-13 | -0.9522 | 0.01956 | -0.1299 | -48.681
-12.5 | -0.9178 | 0.01534 | -0.131 | -59.8305
-12 | -0.8819 | 0.01369 | -0.1273 | -64.4193
-11.5 | -0.8297 | 0.01295 | -0.1254 | -64.0695
-11 | -0.7754 | 0.01217 | -0.1241 | -63.7141
-10.5 | -0.7263 | 0.01081 | -0.1224 | -67.1878
-10 | -0.6704 | 0.01017 | -0.1213 | -65.9194
-9.5 | -0.6168 | 0.0092 | -0.1201 | -67.0435
-9 | -0.5654 | 0.00789 | -0.1187 | -71.6603
-8.5 | -0.51 | 0.00698 | -0.1178 | -73.0659
-8 | -0.4566 | 0.00647 | -0.1163 | -70.5719
-7.5 | -0.405 | 0.00621 | -0.1144 | -65.2174
-7 | -0.3502 | 0.006 | -0.1133 | -58.3667
-6.5 | -0.2937 | 0.00587 | -0.1125 | -50.0341
-6 | -0.2363 | 0.00576 | -0.1121 | -41.0243
-5.5 | -0.1786 | 0.00569 | -0.1118 | -31.3884
-5 | -0.1206 | 0.00559 | -0.1116 | -21.5742
-4.5 | -0.0623 | 0.00544 | -0.1114 | -11.4522
-4 | -0.0038 | 0.00533 | -0.1114 | -0.71295
-3.5 | 0.0547 | 0.00524 | -0.1114 | 10.4389
-3 | 0.1133 | 0.00518 | -0.1115 | 21.8726
-2.5 | 0.1716 | 0.005 | -0.1116 | 34.32
-2 | 0.2296 | 0.00488 | -0.1116 | 47.0492
-1.5 | 0.2876 | 0.00478 | -0.1117 | 60.1674
-1 | 0.3456 | 0.00467 | -0.1118 | 74.0043
-0.5 | 0.4034 | 0.0046 | -0.1119 | 87.6957
0 | 0.4609 | 0.00454 | -0.112 | 101.5198
0.5 | 0.5184 | 0.00455 | -0.112 | 113.9341
1 | 0.5755 | 0.00462 | -0.1119 | 124.5671
1.5 | 0.6322 | 0.0048 | -0.1117 | 131.7083
2 | 0.6886 | 0.00504 | -0.1114 | 136.627
2.5 | 0.7429 | 0.00546 | -0.1106 | 136.0623
3 | 0.7975 | 0.00587 | -0.1099 | 135.8603
3.5 | 0.8513 | 0.00633 | -0.109 | 134.4866
4 | 0.9066 | 0.00668 | -0.1083 | 135.7186
4.5 | 0.9604 | 0.00715 | -0.1073 | 134.3217
5 | 1.0128 | 0.00772 | -0.106 | 131.1917
5.5 | 1.0684 | 0.00803 | -0.1052 | 133.0511
6 | 1.1239 | 0.00833 | -0.1044 | 134.922
6.5 | 1.1791 | 0.00865 | -0.1034 | 136.3121
7 | 1.2332 | 0.00904 | -0.1022 | 136.4159
7.5 | 1.2867 | 0.00947 | -0.1008 | 135.8712
8 | 1.3391 | 0.00997 | -0.0991 | 134.3129
8.5 | 1.3898 | 0.01056 | -0.0971 | 131.6098
9.5 | 1.4921 | 0.01155 | -0.0931 | 129.1861
10.5 | 1.5863 | 0.01254 | -0.0873 | 126.4992
11 | 1.631 | 0.01334 | -0.0839 | 122.2639
11.5 | 1.6696 | 0.01418 | -0.0793 | 117.7433
12 | 1.6991 | 0.01518 | -0.0731 | 111.9302
12.5 | 1.7261 | 0.01643 | -0.0668 | 105.0578
13 | 1.7477 | 0.01803 | -0.0601 | 96.9329
13.5 | 1.7647 | 0.01998 | -0.0532 | 88.3233
14 | 1.7729 | 0.02259 | -0.046 | 78.4816
14.5 | 1.7683 | 0.02629 | -0.0388 | 67.2613
15 | 1.7563 | 0.03114 | -0.0328 | 56.4001
15.5 | 1.7376 | 0.03744 | -0.0289 | 46.4103
16 | 1.7172 | 0.04505 | -0.0276 | 38.1176
16.5 | 1.6863 | 0.05512 | -0.0289 | 30.5933
17 | 1.6531 | 0.06691 | -0.0327 | 24.7063
17.5 | 1.6143 | 0.08095 | -0.0392 | 19.9419
18 | 1.58 | 0.09557 | -0.047 | 16.5324
18.5 | 1.5361 | 0.11294 | -0.0572 | 13.601
19 | 1.4956 | 0.13051 | -0.0682 | 11.4597

## 127. Re 14M Mach 0.50 (1)
BIGFOIL.COM POLAR EXPORT
e211
EPPLER 211 |  |  |  | Cl Max: | 1.304 | at alpha= | 20 | deg
JavaFoil+Calcfoil stall+Eppler ext transition |  |  |  | L/D Max: | 171.955 | at alpha= | 4 | deg
Re: | 14000000 |  |  | Cd Min: | 0.00568 | at alpha= | -1.5 | deg
Mach: | 0.5 |  |  | Cl=0 at alpha= | -4.209 | deg
|  |  |  | @ Cl=0.1, Cd= | 0.005933
|  |  |  | @ Cl=0.4, Cd= | 0.0057016
|  |  |  | @ Cl=0.6, Cd= | 0.0058862
alpha (deg) | Cl | Cd | Cm | Cl/Cd
-20 | -0.861 | 0.14632 | -0.062 | -5.882
-19.5 | -0.834 | 0.13948 | -0.062 | -5.978
-19 | -0.806 | 0.13593 | -0.062 | -5.93
-18.5 | -0.777 | 0.1339 | -0.06 | -5.802
-18 | -0.749 | 0.13047 | -0.06 | -5.744
-17.5 | -0.722 | 0.12343 | -0.06 | -5.851
-17 | -0.695 | 0.11691 | -0.06 | -5.944
-16.5 | -0.667 | 0.113 | -0.058 | -5.9
-16 | -0.642 | 0.11366 | -0.061 | -5.649
-15.5 | -0.616 | 0.10535 | -0.062 | -5.851
-15 | -0.588 | 0.10266 | -0.061 | -5.729
-14.5 | -0.56 | 0.09769 | -0.06 | -5.733
-14 | -0.532 | 0.09475 | -0.058 | -5.616
-13.5 | -0.504 | 0.08999 | -0.057 | -5.605
-13 | -0.477 | 0.08591 | -0.056 | -5.552
-12.5 | -0.45 | 0.08726 | -0.056 | -5.158
-12 | -0.424 | 0.0822 | -0.058 | -5.153
-11.5 | -0.397 | 0.07475 | -0.059 | -5.31
-11 | -0.371 | 0.06754 | -0.063 | -5.496
-10.5 | -0.346 | 0.06046 | -0.068 | -5.725
-10 | -0.328 | 0.04597 | -0.081 | -7.133
-9.5 | -0.287 | 0.06662 | -0.052 | -4.307
-9 | -0.262 | 0.05456 | -0.064 | -4.806
-8.5 | -0.251 | 0.03067 | -0.092 | -8.187
-8 | -0.249 | 0.00986 | -0.111 | -25.242
-7.5 | -0.221 | 0.00833 | -0.115 | -26.564
-7 | -0.188 | 0.00718 | -0.116 | -26.226
-6.5 | -0.256 | 0.00737 | -0.117 | -34.697
-6 | -0.219 | 0.00697 | -0.117 | -31.387
-5.5 | -0.165 | 0.00671 | -0.118 | -24.592
-5 | -0.104 | 0.00647 | -0.119 | -16.058
-4.5 | -0.039 | 0.0063 | -0.119 | -6.187
-4 | 0.028 | 0.00615 | -0.12 | 4.563
-3.5 | 0.096 | 0.00594 | -0.121 | 16.204
-3 | 0.165 | 0.00582 | -0.122 | 28.327
-2.5 | 0.233 | 0.00575 | -0.122 | 40.612
-2 | 0.303 | 0.0057 | -0.123 | 53.088
-1.5 | 0.371 | 0.00568 | -0.123 | 65.26
-1 | 0.438 | 0.00573 | -0.124 | 76.524
-0.5 | 0.507 | 0.00575 | -0.125 | 88.05
0 | 0.575 | 0.00582 | -0.125 | 98.712
0.5 | 0.643 | 0.006 | -0.126 | 107.069
1 | 0.711 | 0.00624 | -0.127 | 113.863
1.5 | 0.778 | 0.00644 | -0.127 | 120.826
2 | 0.845 | 0.00672 | -0.128 | 125.734
2.5 | 0.912 | 0.00704 | -0.128 | 129.597
3 | 0.978 | 0.00575 | -0.129 | 169.973
3.5 | 1.042 | 0.00611 | -0.129 | 170.58
4 | 1.105 | 0.00643 | -0.13 | 171.955
4.5 | 1.164 | 0.00681 | -0.13 | 170.898
5 | 1.211 | 0.00722 | -0.131 | 167.691
5.5 | 1.245 | 0.00791 | -0.131 | 157.329
6 | 1.254 | 0.00841 | -0.132 | 149.057
6.5 | 1.209 | 0.0073 | -0.132 | 165.719
7 | 0.749 | 0.0078 | -0.133 | 96.038
7.5 | 0.781 | 0.01459 | -0.133 | 53.565
8 | 0.812 | 0.01677 | -0.133 | 48.45
8.5 | 0.845 | 0.01657 | -0.134 | 51.006
9 | 0.875 | 0.01851 | -0.134 | 47.289
9.5 | 0.838 | 0.03154 | -0.121 | 26.571
10 | 0.766 | 0.07491 | -0.07 | 10.223
10.5 | 0.886 | 0.0366 | -0.119 | 24.2
11 | 0.858 | 0.06073 | -0.102 | 14.129
11.5 | 0.884 | 0.06545 | -0.102 | 13.51
12 | 0.879 | 0.08852 | -0.082 | 9.927
12.5 | 0.93 | 0.07307 | -0.099 | 12.724
13 | 0.997 | 0.05896 | -0.113 | 16.909
13.5 | 1.022 | 0.06387 | -0.113 | 15.998
14 | 1.022 | 0.08111 | -0.104 | 12.605
14.5 | 1.011 | 0.1077 | -0.085 | 9.383
15 | 1.041 | 0.1105 | -0.088 | 9.418
15.5 | 1.078 | 0.10726 | -0.095 | 10.052
16 | 1.112 | 0.10768 | -0.099 | 10.329
16.5 | 1.138 | 0.11426 | -0.099 | 9.96
17 | 1.159 | 0.1245 | -0.097 | 9.308
17.5 | 1.166 | 0.1539 | -0.088 | 7.58
18 | 1.195 | 0.15933 | -0.09 | 7.498
18.5 | 1.223 | 0.15828 | -0.092 | 7.729
19 | 1.252 | 0.16284 | -0.094 | 7.691
19.5 | 1.28 | 0.16958 | -0.096 | 7.548
20 | 1.304 | 0.18566 | -0.096 | 7.026

## 128. Re 14M Mach 0.50 (2)
BIGFOIL.COM POLAR EXPORT
e211
EPPLER 211 |  |  |  | Cl Max: | 1.439 | at alpha= | 8 | deg
XFOIL ncrit=9 |  |  |  | L/D Max: | 148.806 | at alpha= | 2.5 | deg
Re: | 14000000 |  |  | Cd Min: | 0.21276 | at alpha= | -18 | deg
Mach: | 0.5 |  |  | Cl=0 at alpha= | -3.8605 | deg
|  |  |  | @ Cl=0.1, Cd= | 0.0053447
|  |  |  | @ Cl=0.4, Cd= | 0.0047307
|  |  |  | @ Cl=0.6, Cd= | 0.0046591
alpha (deg) | Cl | Cd | Cm | Cl/Cd
-18 | -0.5272 | 0.21276 | -0.0239 | -2.4779
-17.5 | -0.5055 | 0.20477 | -0.0287 | -2.4686
-17 | -0.4807 | 0.19834 | -0.0333 | -2.4236
-16.5 | -0.4608 | 0.1895 | -0.0381 | -2.4317
-16 | -0.4421 | 0.18064 | -0.0427 | -2.4474
-15.5 | -0.4265 | 0.17106 | -0.0473 | -2.4933
-15 | -0.4063 | 0.16304 | -0.052 | -2.492
-14.5 | -0.3884 | 0.15412 | -0.057 | -2.5201
-14 | -0.3672 | 0.14633 | -0.062 | -2.5094
-13.5 | -0.3584 | 0.13974 | -0.0627 | -2.5648
-13 | -0.346 | 0.1315 | -0.0663 | -2.6312
-12.5 | -0.3322 | 0.1235 | -0.0701 | -2.6899
-12 | -0.3218 | 0.11491 | -0.0742 | -2.8005
-11.5 | -0.3212 | 0.10432 | -0.0793 | -3.079
-11 | -0.3185 | 0.09475 | -0.0842 | -3.3615
-10.5 | -0.3229 | 0.08414 | -0.0906 | -3.8377
-10 | -0.3096 | 0.07641 | -0.0961 | -4.0518
-9.5 | -0.3178 | 0.06495 | -0.1052 | -4.893
-9 | -0.3426 | 0.053 | -0.1133 | -6.4642
-8.5 | -0.3561 | 0.038 | -0.1276 | -9.3711
-8 | -0.3562 | 0.02403 | -0.1523 | -14.8231
-7.5 | -0.3764 | 0.01877 | -0.1457 | -20.0533
-7 | -0.3752 | 0.01404 | -0.1383 | -26.7236
-6.5 | -0.3416 | 0.00988 | -0.1335 | -34.5749
-6 | -0.2874 | 0.00756 | -0.1299 | -38.0159
-5.5 | -0.2235 | 0.00642 | -0.1276 | -34.8131
-5 | -0.1555 | 0.00599 | -0.1261 | -25.9599
-4.5 | -0.0869 | 0.00579 | -0.125 | -15.0086
-4 | -0.019 | 0.00558 | -0.1242 | -3.405
-3.5 | 0.0491 | 0.00542 | -0.1237 | 9.059
-3 | 0.1167 | 0.00532 | -0.1234 | 21.9361
-2 | 0.2507 | 0.00502 | -0.1231 | 49.9402
-1.5 | 0.3166 | 0.00487 | -0.123 | 65.0103
-1 | 0.3824 | 0.00476 | -0.123 | 80.3361
-0.5 | 0.4485 | 0.00465 | -0.123 | 96.4516
0 | 0.5141 | 0.00459 | -0.123 | 112.0044
0.5 | 0.5796 | 0.00461 | -0.1229 | 125.7267
1.5 | 0.7084 | 0.00492 | -0.1219 | 143.9837
2 | 0.772 | 0.00522 | -0.121 | 147.8927
2.5 | 0.8348 | 0.00561 | -0.1198 | 148.8057
3 | 0.895 | 0.00617 | -0.1179 | 145.0567
3.5 | 0.9557 | 0.00673 | -0.116 | 142.0059
4 | 1.017 | 0.00726 | -0.1138 | 140.0826
4.5 | 1.0743 | 0.00803 | -0.1107 | 133.7858
5 | 1.1386 | 0.00842 | -0.1085 | 135.2257
5.5 | 1.203 | 0.00883 | -0.1059 | 136.2401
6 | 1.2666 | 0.0093 | -0.1027 | 136.1935
6.5 | 1.3275 | 0.00993 | -0.0987 | 133.6858
7 | 1.3828 | 0.01083 | -0.0931 | 127.6824
7.5 | 1.4211 | 0.01215 | -0.0842 | 116.963
8 | 1.439 | 0.0142 | -0.0722 | 101.338
8.5 | 1.4388 | 0.0174 | -0.0588 | 82.6897
9 | 1.4225 | 0.02202 | -0.0462 | 64.6004
9.5 | 1.395 | 0.02807 | -0.0365 | 49.6972
10 | 1.3572 | 0.03566 | -0.0304 | 38.0595
10.5 | 1.3191 | 0.04579 | -0.0302 | 28.8076
11 | 1.2804 | 0.05803 | -0.0345 | 22.0644
11.5 | 1.2435 | 0.07207 | -0.0421 | 17.2541
12 | 1.2094 | 0.08767 | -0.0522 | 13.7949
12.5 | 1.1793 | 0.10434 | -0.0633 | 11.3025
13 | 1.1548 | 0.12101 | -0.074 | 9.543

## 129. Re 16M Mach 0.00 (1)
BIGFOIL.COM POLAR EXPORT
e211
EPPLER 211 |  |  |  | Cl Max: | 1.316 | at alpha= | 9.5 | deg
JavaFoil+Calcfoil stall+Eppler ext transition |  |  |  | L/D Max: | 167.295 | at alpha= | 10 | deg
Re: | 16000000 |  |  | Cd Min: | 0.00547 | at alpha= | -1.5 | deg
Mach: | 0 |  |  | Cl=0 at alpha= | -4.2069 | deg
|  |  |  | @ Cl=0.1, Cd= | 0.005631
|  |  |  | @ Cl=0.4, Cd= | 0.0054768
|  |  |  | @ Cl=0.6, Cd= | 0.0058375
alpha (deg) | Cl | Cd | Cm | Cl/Cd
-17 | -0.464 | 0.09885 | -0.058 | -4.692
-16.5 | -0.478 | 0.0917 | -0.06 | -5.211
-16 | -0.492 | 0.08425 | -0.062 | -5.837
-15.5 | -0.505 | 0.07616 | -0.064 | -6.635
-15 | -0.52 | 0.06661 | -0.067 | -7.8
-14.5 | -0.556 | 0.03672 | -0.078 | -15.148
-14 | -0.572 | 0.02857 | -0.081 | -20.006
-13.5 | -0.584 | 0.02238 | -0.084 | -26.075
-13 | -0.593 | 0.0178 | -0.086 | -33.298
-12.5 | -0.592 | 0.01657 | -0.087 | -35.691
-12 | -0.599 | 0.01185 | -0.09 | -50.545
-11.5 | -0.595 | 0.01024 | -0.092 | -58.095
-11 | -0.586 | 0.00915 | -0.094 | -64.015
-10.5 | -0.571 | 0.00851 | -0.096 | -67.105
-10 | -0.547 | 0.0074 | -0.097 | -74.001
-9.5 | -0.518 | 0.00711 | -0.097 | -72.841
-9 | -0.484 | 0.00714 | -0.098 | -67.831
-8.5 | -0.446 | 0.00697 | -0.099 | -63.976
-8 | -0.404 | 0.00678 | -0.099 | -59.551
-7.5 | -0.358 | 0.00657 | -0.1 | -54.474
-7 | -0.309 | 0.00643 | -0.1 | -48.144
-6.5 | -0.258 | 0.00632 | -0.101 | -40.8
-6 | -0.204 | 0.00621 | -0.102 | -32.906
-5.5 | -0.149 | 0.00604 | -0.102 | -24.667
-5 | -0.092 | 0.00598 | -0.103 | -15.392
-4.5 | -0.034 | 0.00591 | -0.103 | -5.784
-4 | 0.024 | 0.00571 | -0.104 | 4.287
-3.5 | 0.084 | 0.00565 | -0.105 | 14.802
-3 | 0.143 | 0.00558 | -0.105 | 25.637
-2.5 | 0.202 | 0.0055 | -0.106 | 36.8
-2 | 0.262 | 0.00551 | -0.106 | 47.582
-1.5 | 0.321 | 0.00547 | -0.107 | 58.725
-1 | 0.38 | 0.00547 | -0.107 | 69.424
-0.5 | 0.439 | 0.00549 | -0.108 | 79.942
0 | 0.498 | 0.00558 | -0.109 | 89.227
0.5 | 0.557 | 0.00575 | -0.109 | 96.888
1 | 0.616 | 0.00587 | -0.11 | 104.914
1.5 | 0.675 | 0.00601 | -0.11 | 112.231
2 | 0.733 | 0.00616 | -0.111 | 118.945
2.5 | 0.791 | 0.00637 | -0.111 | 124.192
3 | 0.849 | 0.00658 | -0.112 | 129.028
3.5 | 0.907 | 0.00687 | -0.112 | 132.044
4 | 0.963 | 0.0072 | -0.113 | 133.792
4.5 | 1.018 | 0.00753 | -0.113 | 135.265
5 | 1.069 | 0.0079 | -0.114 | 135.423
5.5 | 1.117 | 0.00825 | -0.114 | 135.444
6 | 1.162 | 0.00865 | -0.114 | 134.374
6.5 | 1.202 | 0.00914 | -0.115 | 131.455
7 | 1.236 | 0.00746 | -0.115 | 165.672
7.5 | 1.265 | 0.00774 | -0.116 | 163.41
8 | 1.288 | 0.00807 | -0.116 | 159.589
8.5 | 1.304 | 0.0084 | -0.116 | 155.312
9 | 1.314 | 0.00876 | -0.117 | 149.97
9.5 | 1.316 | 0.00912 | -0.117 | 144.257
10 | 1.312 | 0.00784 | -0.117 | 167.295
10.5 | 1.3 | 0.00817 | -0.118 | 159.088
11 | 1.282 | 0.01402 | -0.118 | 91.494
11.5 | 1.259 | 0.01472 | -0.118 | 85.515
12 | 1.23 | 0.01552 | -0.118 | 79.227
12.5 | 1.196 | 0.01661 | -0.119 | 71.993
13 | 1.159 | 0.01719 | -0.119 | 67.426
13.5 | 1.118 | 0.01847 | -0.119 | 60.497
14 | 1.073 | 0.01965 | -0.119 | 54.61
14.5 | 1.023 | 0.02127 | -0.118 | 48.108

## 130. Re 16M Mach 0.00 (2)
BIGFOIL.COM POLAR EXPORT
e211
EPPLER 211 |  |  |  | Cl Max: | 1.9392 | at alpha= | 18 | deg
XFOIL ncrit=9 |  |  |  | L/D Max: | 139.52 | at alpha= | 7 | deg
Re: | 16000000 |  |  | Cd Min: | 0.05146 | at alpha= | 20 | deg
Mach: | 0 |  |  | Cl=0 at alpha= | -3.992 | deg
|  |  |  | @ Cl=0.1, Cd= | 0.0050983
|  |  |  | @ Cl=0.4, Cd= | 0.0046004
|  |  |  | @ Cl=0.6, Cd= | 0.0047806
alpha (deg) | Cl | Cd | Cm | Cl/Cd
-20 | -1.4958 | 0.03344 | -0.1028 | -44.7309
-19.5 | -1.4906 | 0.02808 | -0.1066 | -53.084
-19 | -1.4753 | 0.02401 | -0.1096 | -61.4452
-18.5 | -1.4482 | 0.02124 | -0.1119 | -68.1827
-18 | -1.4151 | 0.01906 | -0.1139 | -74.2445
-17.5 | -1.3764 | 0.01751 | -0.115 | -78.6065
-17 | -1.3271 | 0.01669 | -0.1161 | -79.5147
-16.5 | -1.2913 | 0.01551 | -0.1147 | -83.256
-16 | -1.2444 | 0.01461 | -0.1149 | -85.1745
-15.5 | -1.1962 | 0.01393 | -0.1149 | -85.8722
-15 | -1.1491 | 0.01316 | -0.1146 | -87.3176
-14.5 | -1.0991 | 0.01255 | -0.1146 | -87.5777
-14 | -1.0437 | 0.01235 | -0.1153 | -84.5101
-13.5 | -1.001 | 0.01154 | -0.1137 | -86.7418
-13 | -0.9551 | 0.01094 | -0.1126 | -87.3035
-12.5 | -0.9085 | 0.01015 | -0.1116 | -89.5074
-12 | -0.857 | 0.0096 | -0.1114 | -89.2708
-11.5 | -0.8042 | 0.00923 | -0.1114 | -87.1289
-11 | -0.7513 | 0.0088 | -0.1113 | -85.375
-10.5 | -0.6994 | 0.00819 | -0.1111 | -85.3968
-10 | -0.6457 | 0.00777 | -0.1111 | -83.1017
-9.5 | -0.5926 | 0.00726 | -0.1109 | -81.6253
-9 | -0.5382 | 0.00681 | -0.111 | -79.0308
-8.5 | -0.4874 | 0.00633 | -0.1102 | -76.9984
-8 | -0.4387 | 0.00612 | -0.1089 | -71.683
-7.5 | -0.3868 | 0.00586 | -0.1082 | -66.0068
-7 | -0.3333 | 0.00575 | -0.1079 | -57.9652
-6.5 | -0.279 | 0.00568 | -0.1077 | -49.1197
-6 | -0.224 | 0.00559 | -0.1077 | -40.0716
-5.5 | -0.1686 | 0.00551 | -0.1077 | -30.5989
-4.5 | -0.057 | 0.00531 | -0.1079 | -10.7345
-4 | -0.0009 | 0.00522 | -0.108 | -0.17241
-3.5 | 0.0554 | 0.00513 | -0.1081 | 10.7992
-3 | 0.1117 | 0.00509 | -0.1083 | 21.945
-2.5 | 0.1675 | 0.00494 | -0.1084 | 33.9069
-2 | 0.2235 | 0.00483 | -0.1085 | 46.2733
-1.5 | 0.2796 | 0.00474 | -0.1086 | 58.9873
-1 | 0.3354 | 0.00465 | -0.1088 | 72.129
-0.5 | 0.3911 | 0.00461 | -0.1089 | 84.8373
0 | 0.4467 | 0.00455 | -0.109 | 98.1758
0.5 | 0.5021 | 0.00458 | -0.109 | 109.6288
1 | 0.5568 | 0.00467 | -0.1089 | 119.2291
1.5 | 0.6115 | 0.00481 | -0.1088 | 127.131
2 | 0.6662 | 0.00501 | -0.1087 | 132.9741
2.5 | 0.7189 | 0.0054 | -0.1081 | 133.1296
3 | 0.7716 | 0.00578 | -0.1076 | 133.4948
3.5 | 0.8243 | 0.00616 | -0.107 | 133.8149
4 | 0.8774 | 0.00649 | -0.1066 | 135.1926
5 | 0.9805 | 0.00739 | -0.105 | 132.6793
5.5 | 1.0336 | 0.00767 | -0.1046 | 134.7588
6 | 1.0866 | 0.00795 | -0.1041 | 136.6792
6.5 | 1.1394 | 0.00822 | -0.1037 | 138.6131
7 | 1.1915 | 0.00854 | -0.1031 | 139.5199
7.5 | 1.2426 | 0.00891 | -0.1023 | 139.4613
8 | 1.2932 | 0.0093 | -0.1015 | 139.0538
9 | 1.3927 | 0.01011 | -0.0996 | 137.7547
9.5 | 1.4417 | 0.0105 | -0.0986 | 137.3048
10 | 1.4897 | 0.01091 | -0.0974 | 136.5445
10.5 | 1.5342 | 0.01115 | -0.0954 | 137.5964
11 | 1.5804 | 0.01168 | -0.0939 | 135.3082
11.5 | 1.6259 | 0.01221 | -0.0924 | 133.1613
12 | 1.6699 | 0.01278 | -0.0905 | 130.6651
12.5 | 1.7125 | 0.01336 | -0.0885 | 128.1811
13 | 1.7526 | 0.01402 | -0.0861 | 125.0071
13.5 | 1.7849 | 0.01469 | -0.0821 | 121.5044
14 | 1.8087 | 0.01566 | -0.0766 | 115.4981
14.5 | 1.8292 | 0.01692 | -0.0709 | 108.1087
15 | 1.8515 | 0.01816 | -0.0659 | 101.9548
15.5 | 1.8724 | 0.01952 | -0.0611 | 95.9221
16 | 1.8929 | 0.02097 | -0.0566 | 90.267
16.5 | 1.9086 | 0.0228 | -0.0519 | 83.7105
17 | 1.9212 | 0.02498 | -0.0474 | 76.9095
17.5 | 1.9313 | 0.02755 | -0.0434 | 70.1016
18 | 1.9392 | 0.03057 | -0.0399 | 63.4347
18.5 | 1.9381 | 0.03469 | -0.0367 | 55.8691
19 | 1.9386 | 0.03917 | -0.0348 | 49.492
19.5 | 1.935 | 0.04454 | -0.0337 | 43.4441
20 | 1.9232 | 0.05146 | -0.0338 | 37.3727

## 131. Re 16M Mach 0.10 (1)
BIGFOIL.COM POLAR EXPORT
e211
EPPLER 211 |  |  |  | Cl Max: | 1.31 | at alpha= | 9 | deg
JavaFoil+Calcfoil stall+Eppler ext transition |  |  |  | L/D Max: | 171.827 | at alpha= | 9.5 | deg
Re: | 16000000 |  |  | Cd Min: | 0.00548 | at alpha= | -1 | deg
Mach: | 0.1 |  |  | Cl=0 at alpha= | -4.2119 | deg
|  |  |  | @ Cl=0.1, Cd= | 0.005622
|  |  |  | @ Cl=0.4, Cd= | 0.0054861
|  |  |  | @ Cl=0.6, Cd= | 0.0058314
alpha (deg) | Cl | Cd | Cm | Cl/Cd
-17 | -0.422 | 0.10227 | -0.057 | -4.131
-16.5 | -0.439 | 0.09498 | -0.059 | -4.622
-16 | -0.455 | 0.08769 | -0.061 | -5.191
-15.5 | -0.471 | 0.07992 | -0.063 | -5.894
-15 | -0.487 | 0.0714 | -0.066 | -6.819
-14.5 | -0.521 | 0.04324 | -0.076 | -12.058
-14 | -0.543 | 0.03164 | -0.08 | -17.153
-13.5 | -0.558 | 0.02469 | -0.083 | -22.605
-13 | -0.571 | 0.0194 | -0.086 | -29.412
-12.5 | -0.573 | 0.01801 | -0.087 | -31.791
-12 | -0.584 | 0.01254 | -0.09 | -46.515
-11.5 | -0.582 | 0.01067 | -0.092 | -54.581
-11 | -0.576 | 0.00944 | -0.094 | -61
-10.5 | -0.564 | 0.00864 | -0.096 | -65.316
-10 | -0.543 | 0.00747 | -0.097 | -72.741
-9.5 | -0.516 | 0.00714 | -0.098 | -72.287
-9 | -0.483 | 0.00723 | -0.098 | -66.785
-8.5 | -0.446 | 0.00701 | -0.099 | -63.539
-8 | -0.404 | 0.00682 | -0.1 | -59.212
-7.5 | -0.359 | 0.00662 | -0.1 | -54.233
-7 | -0.31 | 0.00641 | -0.101 | -48.423
-6.5 | -0.259 | 0.00629 | -0.102 | -41.134
-6 | -0.205 | 0.00619 | -0.102 | -33.158
-5.5 | -0.15 | 0.00603 | -0.103 | -24.79
-5 | -0.092 | 0.00596 | -0.103 | -15.505
-4.5 | -0.034 | 0.0059 | -0.104 | -5.815
-4 | 0.025 | 0.00571 | -0.105 | 4.306
-3.5 | 0.084 | 0.00563 | -0.105 | 14.915
-3 | 0.144 | 0.0056 | -0.106 | 25.65
-2.5 | 0.203 | 0.00553 | -0.106 | 36.771
-2 | 0.263 | 0.00552 | -0.107 | 47.694
-1.5 | 0.323 | 0.00549 | -0.107 | 58.866
-1 | 0.382 | 0.00548 | -0.108 | 69.727
-0.5 | 0.441 | 0.0055 | -0.109 | 80.208
0 | 0.501 | 0.00558 | -0.109 | 89.751
0.5 | 0.56 | 0.00575 | -0.11 | 97.362
1 | 0.619 | 0.00587 | -0.11 | 105.477
1.5 | 0.678 | 0.00602 | -0.111 | 112.664
2 | 0.737 | 0.00617 | -0.111 | 119.414
2.5 | 0.795 | 0.0064 | -0.112 | 124.356
3 | 0.854 | 0.00662 | -0.112 | 128.988
3.5 | 0.911 | 0.00692 | -0.113 | 131.729
4 | 0.968 | 0.00725 | -0.113 | 133.545
4.5 | 1.023 | 0.00759 | -0.114 | 134.791
5 | 1.074 | 0.00797 | -0.114 | 134.732
5.5 | 1.122 | 0.00827 | -0.115 | 135.744
6 | 1.167 | 0.00868 | -0.115 | 134.389
6.5 | 1.206 | 0.00725 | -0.115 | 166.413
7 | 1.239 | 0.00752 | -0.116 | 164.834
7.5 | 1.267 | 0.0078 | -0.116 | 162.444
8 | 1.289 | 0.00813 | -0.117 | 158.475
8.5 | 1.303 | 0.00848 | -0.117 | 153.69
9 | 1.31 | 0.00884 | -0.117 | 148.09
9.5 | 1.309 | 0.00762 | -0.118 | 171.827
10 | 1.3 | 0.00794 | -0.118 | 163.777
10.5 | 1.285 | 0.00818 | -0.118 | 157.134
11 | 1.263 | 0.01426 | -0.118 | 88.562
11.5 | 1.234 | 0.01503 | -0.119 | 82.105
12 | 1.199 | 0.01582 | -0.119 | 75.817
12.5 | 1.16 | 0.01696 | -0.119 | 68.365
13 | 1.116 | 0.01786 | -0.119 | 62.501
13.5 | 1.069 | 0.01899 | -0.119 | 56.279
14 | 1.017 | 0.02031 | -0.119 | 50.089

## 132. Re 16M Mach 0.10 (2)
BIGFOIL.COM POLAR EXPORT
e211
EPPLER 211 |  |  |  | Cl Max: | 1.9121 | at alpha= | 18 | deg
XFOIL ncrit=9 |  |  |  | L/D Max: | 139.499 | at alpha= | 7 | deg
Re: | 16000000 |  |  | Cd Min: | 0.06353 | at alpha= | 20 | deg
Mach: | 0.1 |  |  | Cl=0 at alpha= | -3.9885 | deg
|  |  |  | @ Cl=0.1, Cd= | 0.0051006
|  |  |  | @ Cl=0.4, Cd= | 0.0046125
|  |  |  | @ Cl=0.6, Cd= | 0.0047751
alpha (deg) | Cl | Cd | Cm | Cl/Cd
-20 | -1.3417 | 0.05769 | -0.0891 | -23.2571
-19.5 | -1.3808 | 0.04506 | -0.0984 | -30.6436
-19 | -1.4342 | 0.03193 | -0.1082 | -44.917
-18.5 | -1.4323 | 0.02601 | -0.1126 | -55.0673
-18 | -1.4133 | 0.02204 | -0.1157 | -64.1243
-17.5 | -1.3816 | 0.01941 | -0.118 | -71.1798
-17 | -1.3374 | 0.01814 | -0.1192 | -73.7266
-16.5 | -1.3033 | 0.01659 | -0.118 | -78.5594
-16 | -1.2567 | 0.01553 | -0.118 | -80.9208
-15.5 | -1.207 | 0.01473 | -0.1181 | -81.9416
-15 | -1.1603 | 0.01376 | -0.1176 | -84.3241
-14.5 | -1.1089 | 0.01317 | -0.1175 | -84.1989
-14 | -1.0518 | 0.01296 | -0.118 | -81.1574
-13.5 | -1.0081 | 0.012 | -0.1165 | -84.0083
-13 | -0.9624 | 0.01135 | -0.115 | -84.793
-12.5 | -0.9161 | 0.01048 | -0.1138 | -87.4141
-12 | -0.8644 | 0.00989 | -0.1134 | -87.4014
-11.5 | -0.8107 | 0.00951 | -0.1132 | -85.2471
-11 | -0.7572 | 0.00907 | -0.1129 | -83.484
-10.5 | -0.705 | 0.0084 | -0.1126 | -83.9286
-10 | -0.6508 | 0.00796 | -0.1124 | -81.7588
-9.5 | -0.5973 | 0.00742 | -0.1121 | -80.4987
-9 | -0.5424 | 0.00695 | -0.1121 | -78.0432
-8.5 | -0.4911 | 0.00642 | -0.1113 | -76.4953
-8 | -0.4423 | 0.00618 | -0.1098 | -71.5696
-7.5 | -0.39 | 0.00593 | -0.1091 | -65.7673
-7 | -0.3362 | 0.00577 | -0.1086 | -58.2669
-6.5 | -0.2814 | 0.00569 | -0.1084 | -49.4552
-6 | -0.2261 | 0.00561 | -0.1083 | -40.303
-5.5 | -0.1702 | 0.00553 | -0.1083 | -30.7776
-4.5 | -0.0579 | 0.00532 | -0.1084 | -10.8835
-4 | -0.0013 | 0.00522 | -0.1085 | -0.24904
-3.5 | 0.0554 | 0.00514 | -0.1086 | 10.7782
-3 | 0.112 | 0.00509 | -0.1088 | 22.0039
-2.5 | 0.1682 | 0.00494 | -0.1089 | 34.0486
-2 | 0.2245 | 0.00484 | -0.109 | 46.3843
-1.5 | 0.2809 | 0.00475 | -0.1091 | 59.1368
-0.5 | 0.393 | 0.00462 | -0.1094 | 85.0649
0 | 0.4489 | 0.00456 | -0.1095 | 98.443
0.5 | 0.5047 | 0.00458 | -0.1095 | 110.1965
1 | 0.5597 | 0.00468 | -0.1094 | 119.594
1.5 | 0.6148 | 0.00481 | -0.1093 | 127.817
2 | 0.6698 | 0.00501 | -0.1091 | 133.6926
2.5 | 0.7227 | 0.0054 | -0.1085 | 133.8333
3 | 0.7757 | 0.00579 | -0.108 | 133.9724
3.5 | 0.8287 | 0.00618 | -0.1074 | 134.0939
4 | 0.882 | 0.00652 | -0.1069 | 135.2761
5 | 0.9858 | 0.00743 | -0.1053 | 132.6783
5.5 | 1.0394 | 0.0077 | -0.1048 | 134.987
6 | 1.0928 | 0.00798 | -0.1043 | 136.9424
6.5 | 1.146 | 0.00826 | -0.1038 | 138.7409
7 | 1.1983 | 0.00859 | -0.1031 | 139.4994
7.5 | 1.2499 | 0.00897 | -0.1022 | 139.3423
8 | 1.3007 | 0.00938 | -0.1013 | 138.6674
8.5 | 1.351 | 0.0098 | -0.1002 | 137.8571
9 | 1.4011 | 0.0102 | -0.0992 | 137.3627
9.5 | 1.4504 | 0.01061 | -0.098 | 136.7012
10 | 1.4989 | 0.01103 | -0.0967 | 135.893
11 | 1.5902 | 0.01184 | -0.0929 | 134.3074
11.5 | 1.6358 | 0.01239 | -0.0911 | 132.0258
12 | 1.6798 | 0.01298 | -0.089 | 129.4145
12.5 | 1.722 | 0.01362 | -0.0866 | 126.4317
13 | 1.7594 | 0.01433 | -0.0833 | 122.7774
13.5 | 1.7877 | 0.01508 | -0.0783 | 118.5477
14 | 1.8085 | 0.01633 | -0.0722 | 110.7471
14.5 | 1.829 | 0.0177 | -0.0665 | 103.3333
15 | 1.8491 | 0.01917 | -0.0612 | 96.458
15.5 | 1.867 | 0.0208 | -0.0559 | 89.7596
16 | 1.8848 | 0.02256 | -0.0512 | 83.5461
16.5 | 1.8963 | 0.02486 | -0.0463 | 76.2792
17 | 1.9042 | 0.02766 | -0.0418 | 68.8431
17.5 | 1.9086 | 0.03105 | -0.038 | 61.4686
18 | 1.9121 | 0.03491 | -0.0351 | 54.7723
18.5 | 1.9021 | 0.04059 | -0.0328 | 46.8613
19 | 1.895 | 0.04666 | -0.0321 | 40.6129
19.5 | 1.8834 | 0.05391 | -0.0326 | 34.936
20 | 1.8597 | 0.06353 | -0.0348 | 29.2728

## 133. Re 16M Mach 0.25 (1)
BIGFOIL.COM POLAR EXPORT
e211
EPPLER 211 |  |  |  | Cl Max: | 1.284 | at alpha= | 8 | deg
JavaFoil+Calcfoil stall+Eppler ext transition |  |  |  | L/D Max: | 166.095 | at alpha= | 6 | deg
Re: | 16000000 |  |  | Cd Min: | 0.00552 | at alpha= | -0.5 | deg
Mach: | 0.25 |  |  | Cl=0 at alpha= | -4.2083 | deg
|  |  |  | @ Cl=0.1, Cd= | 0.0056532
|  |  |  | @ Cl=0.4, Cd= | 0.0055287
|  |  |  | @ Cl=0.6, Cd= | 0.005832
alpha (deg) | Cl | Cd | Cm | Cl/Cd
-15.5 | -0.136 | 0.09318 | -0.059 | -1.459
-15 | -0.201 | 0.08617 | -0.061 | -2.332
-14.5 | -0.251 | 0.0768 | -0.064 | -3.27
-14 | -0.296 | 0.0677 | -0.068 | -4.366
-13.5 | -0.338 | 0.0558 | -0.072 | -6.056
-13 | -0.375 | 0.04693 | -0.076 | -8
-12.5 | -0.416 | 0.03254 | -0.083 | -12.777
-12 | -0.456 | 0.01916 | -0.089 | -23.786
-11.5 | -0.48 | 0.01475 | -0.092 | -32.531
-11 | -0.497 | 0.01168 | -0.095 | -42.527
-10.5 | -0.505 | 0.00988 | -0.097 | -51.095
-10 | -0.503 | 0.00888 | -0.099 | -56.687
-9.5 | -0.492 | 0.00762 | -0.1 | -64.533
-9 | -0.47 | 0.00724 | -0.101 | -64.836
-8.5 | -0.44 | 0.0073 | -0.102 | -60.176
-8 | -0.403 | 0.00697 | -0.102 | -57.792
-7.5 | -0.361 | 0.00679 | -0.103 | -53.18
-7 | -0.314 | 0.00657 | -0.104 | -47.793
-6.5 | -0.263 | 0.00646 | -0.104 | -40.738
-6 | -0.209 | 0.00627 | -0.105 | -33.381
-5.5 | -0.153 | 0.00616 | -0.106 | -24.814
-5 | -0.095 | 0.00603 | -0.106 | -15.707
-4.5 | -0.035 | 0.00596 | -0.107 | -5.909
-4 | 0.025 | 0.00573 | -0.107 | 4.401
-3.5 | 0.086 | 0.00566 | -0.108 | 15.232
-3 | 0.148 | 0.00563 | -0.109 | 26.219
-2.5 | 0.209 | 0.00554 | -0.109 | 37.695
-2 | 0.271 | 0.00556 | -0.11 | 48.643
-1.5 | 0.332 | 0.00553 | -0.11 | 59.972
-1 | 0.392 | 0.00553 | -0.111 | 70.959
-0.5 | 0.453 | 0.00552 | -0.112 | 82.091
0 | 0.514 | 0.00564 | -0.112 | 91.218
0.5 | 0.575 | 0.00575 | -0.113 | 100.067
1 | 0.636 | 0.00595 | -0.113 | 106.871
1.5 | 0.697 | 0.00609 | -0.114 | 114.393
2 | 0.757 | 0.00627 | -0.114 | 120.693
2.5 | 0.817 | 0.0065 | -0.115 | 125.66
3 | 0.877 | 0.00676 | -0.115 | 129.698
3.5 | 0.936 | 0.00707 | -0.116 | 132.344
4 | 0.994 | 0.00741 | -0.116 | 134.069
4.5 | 1.05 | 0.00777 | -0.117 | 135.055
5 | 1.101 | 0.00821 | -0.117 | 134.121
5.5 | 1.149 | 0.00857 | -0.118 | 134.096
6 | 1.191 | 0.00717 | -0.118 | 166.095
6.5 | 1.226 | 0.00748 | -0.119 | 164.049
7 | 1.255 | 0.00778 | -0.119 | 161.365
7.5 | 1.275 | 0.00811 | -0.119 | 157.13
8 | 1.284 | 0.00851 | -0.12 | 150.922
8.5 | 1.283 | 0.00892 | -0.12 | 143.86
9 | 1.269 | 0.00767 | -0.12 | 165.39
9.5 | 1.243 | 0.00807 | -0.121 | 153.936
10 | 1.203 | 0.01423 | -0.121 | 84.596
10.5 | 1.152 | 0.01505 | -0.121 | 76.501
11 | 1.088 | 0.0157 | -0.122 | 69.321
11.5 | 1.013 | 0.01665 | -0.122 | 60.85
12 | 0.929 | 0.01771 | -0.122 | 52.425
12.5 | 0.835 | 0.0189 | -0.122 | 44.209
13 | 0.729 | 0.02127 | -0.121 | 34.29

## 134. Re 16M Mach 0.25 (2)
BIGFOIL.COM POLAR EXPORT
e211
EPPLER 211 |  |  |  | Cl Max: | 1.7964 | at alpha= | 14.5 | deg
XFOIL ncrit=9 |  |  |  | L/D Max: | 139.223 | at alpha= | 6.5 | deg
Re: | 16000000 |  |  | Cd Min: | 0.1652 | at alpha= | -17 | deg
Mach: | 0.25 |  |  | Cl=0 at alpha= | -3.9668 | deg
|  |  |  | @ Cl=0.1, Cd= | 0.0051315
|  |  |  | @ Cl=0.4, Cd= | 0.0046232
|  |  |  | @ Cl=0.6, Cd= | 0.0047574
alpha (deg) | Cl | Cd | Cm | Cl/Cd
-17.5 | -0.6374 | 0.14937 | -0.0383 | -4.2673
-17 | -0.5343 | 0.1652 | -0.0325 | -3.2343
-16.5 | -0.695 | 0.11903 | -0.0553 | -5.8389
-16 | -0.8245 | 0.08873 | -0.0751 | -9.2922
-15.5 | -0.8763 | 0.07292 | -0.0856 | -12.0173
-15 | -0.9626 | 0.04989 | -0.1028 | -19.2944
-14.5 | -0.9773 | 0.03815 | -0.1141 | -25.6173
-14 | -0.9588 | 0.03175 | -0.121 | -30.1984
-13.5 | -0.9991 | 0.02129 | -0.1298 | -46.9281
-13 | -0.9585 | 0.01682 | -0.1336 | -56.9857
-12.5 | -0.9376 | 0.01409 | -0.129 | -66.5436
-12 | -0.8945 | 0.01265 | -0.1261 | -70.7115
-11.5 | -0.8389 | 0.01198 | -0.1247 | -70.025
-11 | -0.7836 | 0.01129 | -0.1234 | -69.4066
-10.5 | -0.7328 | 0.0101 | -0.1217 | -72.5545
-10 | -0.6759 | 0.00949 | -0.1208 | -71.2223
-9.5 | -0.6213 | 0.00862 | -0.1196 | -72.0766
-9 | -0.5647 | 0.00793 | -0.1188 | -71.2106
-8.5 | -0.5117 | 0.00708 | -0.1174 | -72.274
-8 | -0.4624 | 0.0066 | -0.1151 | -70.0606
-7.5 | -0.4085 | 0.00623 | -0.1137 | -65.5698
-7 | -0.3526 | 0.00596 | -0.1128 | -59.1611
-6.5 | -0.2955 | 0.0058 | -0.1123 | -50.9483
-6 | -0.2376 | 0.00569 | -0.1119 | -41.7575
-5.5 | -0.1794 | 0.00559 | -0.1117 | -32.093
-5 | -0.1211 | 0.0055 | -0.1115 | -22.0182
-4.5 | -0.0626 | 0.00539 | -0.1115 | -11.6141
-4 | -0.0039 | 0.00526 | -0.1115 | -0.74144
-3.5 | 0.0548 | 0.00517 | -0.1115 | 10.5996
-3 | 0.1135 | 0.00512 | -0.1116 | 22.168
-2.5 | 0.1717 | 0.00495 | -0.1116 | 34.6869
-2 | 0.2298 | 0.00485 | -0.1117 | 47.3814
-1.5 | 0.2879 | 0.00476 | -0.1118 | 60.4832
-1 | 0.3459 | 0.00467 | -0.1119 | 74.0685
-0.5 | 0.4037 | 0.00462 | -0.112 | 87.381
0 | 0.4613 | 0.00456 | -0.1121 | 101.1623
0.5 | 0.5189 | 0.00459 | -0.1121 | 113.0501
1 | 0.5756 | 0.00468 | -0.112 | 122.9915
2 | 0.6891 | 0.00504 | -0.1115 | 136.7262
2.5 | 0.7437 | 0.00544 | -0.1108 | 136.7096
3 | 0.7984 | 0.00584 | -0.1101 | 136.7123
3.5 | 0.8527 | 0.00627 | -0.1093 | 135.9968
4 | 0.9079 | 0.00663 | -0.1086 | 136.9382
4.5 | 0.962 | 0.00707 | -0.1076 | 136.0679
5 | 1.0152 | 0.00759 | -0.1064 | 133.7549
5.5 | 1.0709 | 0.00788 | -0.1057 | 135.901
6 | 1.1267 | 0.00817 | -0.1049 | 137.907
6.5 | 1.182 | 0.00849 | -0.104 | 139.2226
7 | 1.2362 | 0.00888 | -0.1028 | 139.2117
7.5 | 1.2898 | 0.00931 | -0.1014 | 138.5392
8 | 1.342 | 0.00983 | -0.0997 | 136.5209
8.5 | 1.3947 | 0.01029 | -0.098 | 135.5394
9 | 1.4468 | 0.01076 | -0.0962 | 134.461
9.5 | 1.498 | 0.01126 | -0.0941 | 133.0373
10 | 1.5479 | 0.01177 | -0.0918 | 131.5123
10.5 | 1.5936 | 0.01216 | -0.0885 | 131.0526
11 | 1.6395 | 0.01291 | -0.0853 | 126.9946
11.5 | 1.6822 | 0.01373 | -0.0815 | 122.52
12 | 1.7126 | 0.01464 | -0.0754 | 116.9809
12.5 | 1.7401 | 0.0158 | -0.069 | 110.1329
13 | 1.7652 | 0.0172 | -0.0625 | 102.6279
13.5 | 1.7854 | 0.01894 | -0.0558 | 94.2661
14 | 1.7963 | 0.0213 | -0.0485 | 84.3333
14.5 | 1.7964 | 0.02453 | -0.0412 | 73.2328
15 | 1.7894 | 0.02871 | -0.0347 | 62.3267
15.5 | 1.7743 | 0.03426 | -0.0298 | 51.7893
16 | 1.7559 | 0.04112 | -0.0273 | 42.7018
16.5 | 1.7272 | 0.05028 | -0.0273 | 34.3516
17 | 1.695 | 0.06123 | -0.03 | 27.6825
17.5 | 1.6579 | 0.0743 | -0.0353 | 22.3136
18 | 1.6236 | 0.08829 | -0.0422 | 18.3894
18.5 | 1.5789 | 0.10517 | -0.0519 | 15.0128
19 | 1.5372 | 0.12246 | -0.0624 | 12.5527
19.5 | 1.4944 | 0.14063 | -0.0741 | 10.6265

## 135. Re 16M Mach 0.50 (1)
BIGFOIL.COM POLAR EXPORT
e211
EPPLER 211 |  |  |  | Cl Max: | 1.304 | at alpha= | 20 | deg
JavaFoil+Calcfoil stall+Eppler ext transition |  |  |  | L/D Max: | 173.887 | at alpha= | 4 | deg
Re: | 16000000 |  |  | Cd Min: | 0.00568 | at alpha= | -1.5 | deg
Mach: | 0.5 |  |  | Cl=0 at alpha= | -4.209 | deg
|  |  |  | @ Cl=0.1, Cd= | 0.0058659
|  |  |  | @ Cl=0.4, Cd= | 0.005693
|  |  |  | @ Cl=0.6, Cd= | 0.0059372
alpha (deg) | Cl | Cd | Cm | Cl/Cd
-20 | -0.858 | 0.15482 | -0.061 | -5.544
-19.5 | -0.83 | 0.15117 | -0.06 | -5.492
-19 | -0.803 | 0.14637 | -0.06 | -5.488
-18.5 | -0.775 | 0.14263 | -0.059 | -5.436
-18 | -0.748 | 0.13858 | -0.059 | -5.397
-17.5 | -0.72 | 0.13387 | -0.058 | -5.378
-17 | -0.695 | 0.11796 | -0.06 | -5.892
-16.5 | -0.667 | 0.11454 | -0.058 | -5.822
-16 | -0.642 | 0.1124 | -0.061 | -5.715
-15.5 | -0.617 | 0.10428 | -0.062 | -5.912
-15 | -0.589 | 0.10096 | -0.062 | -5.83
-14.5 | -0.56 | 0.09788 | -0.06 | -5.724
-14 | -0.533 | 0.09421 | -0.059 | -5.653
-13.5 | -0.505 | 0.08875 | -0.058 | -5.688
-13 | -0.477 | 0.08473 | -0.057 | -5.633
-12.5 | -0.45 | 0.08843 | -0.056 | -5.09
-12 | -0.424 | 0.08118 | -0.058 | -5.22
-11.5 | -0.397 | 0.07425 | -0.06 | -5.35
-11 | -0.372 | 0.06712 | -0.063 | -5.535
-10.5 | -0.347 | 0.0596 | -0.069 | -5.819
-10 | -0.333 | 0.04076 | -0.085 | -8.163
-9.5 | -0.287 | 0.06688 | -0.052 | -4.29
-9 | -0.262 | 0.05543 | -0.062 | -4.722
-8.5 | -0.258 | 0.0237 | -0.098 | -10.9
-8 | -0.25 | 0.00957 | -0.112 | -26.078
-7.5 | -0.222 | 0.00752 | -0.115 | -29.459
-7 | -0.188 | 0.00711 | -0.116 | -26.491
-6.5 | -0.256 | 0.0072 | -0.117 | -35.487
-6 | -0.219 | 0.00691 | -0.117 | -31.656
-5.5 | -0.165 | 0.00658 | -0.118 | -25.062
-5 | -0.104 | 0.00635 | -0.119 | -16.353
-4.5 | -0.039 | 0.00621 | -0.119 | -6.275
-4 | 0.028 | 0.00609 | -0.12 | 4.605
-3.5 | 0.096 | 0.00587 | -0.121 | 16.374
-3 | 0.165 | 0.0058 | -0.122 | 28.428
-2.5 | 0.233 | 0.00573 | -0.122 | 40.772
-2 | 0.303 | 0.00569 | -0.123 | 53.123
-1.5 | 0.371 | 0.00568 | -0.123 | 65.273
-1 | 0.438 | 0.00571 | -0.124 | 76.836
-0.5 | 0.507 | 0.00574 | -0.125 | 88.283
0 | 0.575 | 0.00586 | -0.125 | 98.029
0.5 | 0.643 | 0.00607 | -0.126 | 105.861
1 | 0.711 | 0.00629 | -0.127 | 112.934
1.5 | 0.778 | 0.00641 | -0.127 | 121.394
2 | 0.845 | 0.00673 | -0.128 | 125.507
2.5 | 0.912 | 0.00704 | -0.128 | 129.553
3 | 0.978 | 0.00738 | -0.129 | 132.499
3.5 | 1.043 | 0.00601 | -0.129 | 173.551
4 | 1.105 | 0.00636 | -0.13 | 173.887
4.5 | 1.164 | 0.00672 | -0.13 | 173.284
5 | 1.211 | 0.0071 | -0.131 | 170.521
5.5 | 1.245 | 0.00774 | -0.131 | 160.934
6 | 1.254 | 0.00821 | -0.132 | 152.817
6.5 | 1.21 | 0.00714 | -0.132 | 169.428
7 | 0.749 | 0.00763 | -0.133 | 98.165
7.5 | 0.782 | 0.01429 | -0.133 | 54.692
8 | 0.813 | 0.01636 | -0.133 | 49.68
8.5 | 0.846 | 0.01614 | -0.134 | 52.39
9 | 0.876 | 0.01806 | -0.134 | 48.513
9.5 | 0.856 | 0.02695 | -0.125 | 31.776
10 | 0.766 | 0.07418 | -0.071 | 10.329
10.5 | 0.914 | 0.02887 | -0.125 | 31.657
11 | 0.888 | 0.04837 | -0.113 | 18.355
11.5 | 0.892 | 0.06147 | -0.105 | 14.518
12 | 0.879 | 0.08805 | -0.083 | 9.984
12.5 | 0.962 | 0.05811 | -0.111 | 16.551
13 | 1.016 | 0.05094 | -0.118 | 19.938
13.5 | 1.035 | 0.05779 | -0.116 | 17.905
14 | 1.032 | 0.07557 | -0.108 | 13.658
14.5 | 1.007 | 0.1154 | -0.082 | 8.729
15 | 1.036 | 0.11863 | -0.085 | 8.734
15.5 | 1.065 | 0.1229 | -0.087 | 8.662
16 | 1.095 | 0.12433 | -0.091 | 8.81
16.5 | 1.126 | 0.12703 | -0.094 | 8.868
17 | 1.152 | 0.13439 | -0.094 | 8.574
17.5 | 1.166 | 0.15982 | -0.088 | 7.295
18 | 1.194 | 0.16401 | -0.09 | 7.279
18.5 | 1.222 | 0.16947 | -0.092 | 7.211
19 | 1.249 | 0.17213 | -0.093 | 7.258
19.5 | 1.278 | 0.1775 | -0.095 | 7.198
20 | 1.304 | 0.19147 | -0.095 | 6.808

## 136. Re 16M Mach 0.50 (2)
BIGFOIL.COM POLAR EXPORT
e211
EPPLER 211 |  |  |  | Cl Max: | 1.4468 | at alpha= | 8 | deg
XFOIL ncrit=9 |  |  |  | L/D Max: | 148.349 | at alpha= | 2 | deg
Re: | 16000000 |  |  | Cd Min: | 0.12058 | at alpha= | 13 | deg
Mach: | 0.5 |  |  | Cl=0 at alpha= | -3.8629 | deg
|  |  |  | @ Cl=0.1, Cd= | 0.0052582
|  |  |  | @ Cl=0.4, Cd= | 0.0047173
|  |  |  | @ Cl=0.6, Cd= | 0.0046513
alpha (deg) | Cl | Cd | Cm | Cl/Cd
-10 | -0.2716 | 0.04935 | -0.1068 | -5.5035
-8.5 | -0.3509 | 0.03779 | -0.1289 | -9.2855
-8 | -0.3543 | 0.02358 | -0.1535 | -15.0254
-7.5 | -0.3909 | 0.01881 | -0.1433 | -20.7815
-7 | -0.3828 | 0.01362 | -0.1376 | -28.1057
-6.5 | -0.3459 | 0.00957 | -0.133 | -36.1442
-6 | -0.29 | 0.0073 | -0.1297 | -39.726
-5.5 | -0.2249 | 0.00625 | -0.1274 | -35.984
-5 | -0.156 | 0.00586 | -0.1261 | -26.6212
-4.5 | -0.0871 | 0.00568 | -0.1251 | -15.3345
-4 | -0.0187 | 0.00551 | -0.1244 | -3.3938
-3.5 | 0.0495 | 0.00534 | -0.1239 | 9.2697
-3 | 0.1174 | 0.00523 | -0.1236 | 22.4474
-2.5 | 0.1848 | 0.00516 | -0.1234 | 35.814
-2 | 0.2513 | 0.00498 | -0.1233 | 50.4618
-1.5 | 0.3172 | 0.00485 | -0.1232 | 65.4021
-1 | 0.3833 | 0.00474 | -0.1232 | 80.865
-0.5 | 0.4495 | 0.00465 | -0.1232 | 96.6667
0 | 0.515 | 0.0046 | -0.1232 | 111.9565
0.5 | 0.5804 | 0.00463 | -0.123 | 125.3564
1 | 0.6449 | 0.0047 | -0.1227 | 137.2128
1.5 | 0.7092 | 0.00491 | -0.1221 | 144.4399
2 | 0.7729 | 0.00521 | -0.1212 | 148.3493
2.5 | 0.8352 | 0.00563 | -0.1199 | 148.3481
3 | 0.8966 | 0.00612 | -0.1183 | 146.5033
3.5 | 0.9577 | 0.00666 | -0.1163 | 143.7988
4 | 1.0193 | 0.00717 | -0.1143 | 142.1618
4.5 | 1.0776 | 0.00789 | -0.1113 | 136.5779
5 | 1.1424 | 0.00826 | -0.1091 | 138.3051
5.5 | 1.2074 | 0.00864 | -0.1066 | 139.7454
6 | 1.2714 | 0.0091 | -0.1036 | 139.7143
6.5 | 1.3332 | 0.0097 | -0.0996 | 137.4433
7 | 1.3896 | 0.01057 | -0.0942 | 131.4664
7.5 | 1.4303 | 0.0119 | -0.0856 | 120.1933
8 | 1.4468 | 0.01393 | -0.0732 | 103.8622
8.5 | 1.446 | 0.01712 | -0.0596 | 84.4626
9 | 1.4294 | 0.02171 | -0.0467 | 65.8406
9.5 | 1.4015 | 0.02774 | -0.0367 | 50.5227
10 | 1.3637 | 0.03514 | -0.0304 | 38.8076
10.5 | 1.3254 | 0.04515 | -0.0299 | 29.3555
11 | 1.2865 | 0.05729 | -0.034 | 22.4559
11.5 | 1.2493 | 0.07127 | -0.0416 | 17.5291
12 | 1.2149 | 0.08682 | -0.0515 | 13.9933
12.5 | 1.1836 | 0.10368 | -0.0629 | 11.4159
13 | 1.1577 | 0.12058 | -0.0738 | 9.6011

## 137. Re 18M Mach 0.00 (1)
BIGFOIL.COM POLAR EXPORT
e211
EPPLER 211 |  |  |  | Cl Max: | 1.316 | at alpha= | 9.5 | deg
JavaFoil+Calcfoil stall+Eppler ext transition |  |  |  | L/D Max: | 169.795 | at alpha= | 10 | deg
Re: | 18000000 |  |  | Cd Min: | 0.00546 | at alpha= | -2.5 | deg
Mach: | 0 |  |  | Cl=0 at alpha= | -4.2069 | deg
|  |  |  | @ Cl=0.1, Cd= | 0.0056029
|  |  |  | @ Cl=0.4, Cd= | 0.0054905
|  |  |  | @ Cl=0.6, Cd= | 0.0058602
alpha (deg) | Cl | Cd | Cm | Cl/Cd
-17 | -0.465 | 0.09664 | -0.059 | -4.811
-16.5 | -0.479 | 0.08942 | -0.061 | -5.359
-16 | -0.494 | 0.08119 | -0.063 | -6.081
-15.5 | -0.508 | 0.07235 | -0.066 | -7.024
-15 | -0.524 | 0.06172 | -0.069 | -8.486
-14.5 | -0.56 | 0.03363 | -0.079 | -16.659
-14 | -0.575 | 0.02667 | -0.082 | -21.547
-13.5 | -0.587 | 0.02114 | -0.084 | -27.739
-13 | -0.595 | 0.01681 | -0.087 | -35.426
-12.5 | -0.595 | 0.01544 | -0.088 | -38.52
-12 | -0.601 | 0.01136 | -0.091 | -52.926
-11.5 | -0.597 | 0.0099 | -0.093 | -60.235
-11 | -0.587 | 0.00894 | -0.094 | -65.682
-10.5 | -0.572 | 0.00718 | -0.096 | -79.584
-10 | -0.548 | 0.0073 | -0.097 | -75.007
-9.5 | -0.518 | 0.00738 | -0.097 | -70.197
-9 | -0.484 | 0.00713 | -0.098 | -67.884
-8.5 | -0.446 | 0.00691 | -0.099 | -64.556
-8 | -0.404 | 0.00671 | -0.099 | -60.205
-7.5 | -0.358 | 0.00649 | -0.1 | -55.186
-7 | -0.309 | 0.00638 | -0.1 | -48.495
-6.5 | -0.258 | 0.00621 | -0.101 | -41.541
-6 | -0.204 | 0.00614 | -0.102 | -33.298
-5.5 | -0.149 | 0.006 | -0.102 | -24.815
-5 | -0.092 | 0.0059 | -0.103 | -15.611
-4.5 | -0.034 | 0.00581 | -0.103 | -5.877
-4 | 0.024 | 0.00563 | -0.104 | 4.345
-3.5 | 0.084 | 0.00563 | -0.105 | 14.844
-3 | 0.143 | 0.00553 | -0.105 | 25.833
-2.5 | 0.202 | 0.00546 | -0.106 | 37.041
-2 | 0.262 | 0.0055 | -0.106 | 47.67
-1.5 | 0.321 | 0.00548 | -0.107 | 58.579
-1 | 0.38 | 0.00546 | -0.107 | 69.612
-0.5 | 0.439 | 0.00555 | -0.108 | 79.064
0 | 0.498 | 0.0056 | -0.109 | 88.906
0.5 | 0.557 | 0.00578 | -0.109 | 96.377
1 | 0.616 | 0.00589 | -0.11 | 104.504
1.5 | 0.675 | 0.00603 | -0.11 | 111.847
2 | 0.733 | 0.0062 | -0.111 | 118.328
2.5 | 0.791 | 0.00637 | -0.111 | 124.318
3 | 0.849 | 0.00657 | -0.112 | 129.172
3.5 | 0.907 | 0.00684 | -0.112 | 132.54
4 | 0.963 | 0.00712 | -0.113 | 135.331
4.5 | 1.018 | 0.00745 | -0.113 | 136.587
5 | 1.069 | 0.00782 | -0.114 | 136.818
5.5 | 1.117 | 0.0081 | -0.114 | 137.961
6 | 1.162 | 0.00844 | -0.114 | 137.634
6.5 | 1.202 | 0.00899 | -0.115 | 133.641
7 | 1.237 | 0.00935 | -0.115 | 132.234
7.5 | 1.265 | 0.00761 | -0.116 | 166.338
8 | 1.288 | 0.00794 | -0.116 | 162.347
8.5 | 1.305 | 0.00827 | -0.116 | 157.818
9 | 1.314 | 0.00861 | -0.117 | 152.598
9.5 | 1.316 | 0.00898 | -0.117 | 146.666
10 | 1.312 | 0.00773 | -0.117 | 169.795
10.5 | 1.3 | 0.00802 | -0.118 | 162.204
11 | 1.283 | 0.00828 | -0.118 | 154.861
11.5 | 1.259 | 0.01448 | -0.118 | 86.93
12 | 1.23 | 0.01526 | -0.118 | 80.64
12.5 | 1.196 | 0.01624 | -0.119 | 73.69
13 | 1.159 | 0.01692 | -0.119 | 68.533
13.5 | 1.119 | 0.01804 | -0.119 | 62.026
14 | 1.075 | 0.01915 | -0.119 | 56.107
14.5 | 1.026 | 0.02065 | -0.118 | 49.698

## 138. Re 18M Mach 0.00 (2)
BIGFOIL.COM POLAR EXPORT
e211
EPPLER 211 |  |  |  | Cl Max: | 1.9702 | at alpha= | 19 | deg
XFOIL ncrit=9 |  |  |  | L/D Max: | 141.95 | at alpha= | 7.5 | deg
Re: | 18000000 |  |  | Cd Min: | 0.04673 | at alpha= | 20 | deg
Mach: | 0 |  |  | Cl=0 at alpha= | -3.9911 | deg
|  |  |  | @ Cl=0.1, Cd= | 0.0050483
|  |  |  | @ Cl=0.4, Cd= | 0.00463
|  |  |  | @ Cl=0.6, Cd= | 0.0048242
alpha (deg) | Cl | Cd | Cm | Cl/Cd
-20 | -1.5081 | 0.03137 | -0.105 | -48.0746
-19.5 | -1.5002 | 0.0264 | -0.1086 | -56.8258
-19 | -1.4851 | 0.02238 | -0.1115 | -66.3584
-18.5 | -1.4571 | 0.0198 | -0.1135 | -73.5909
-18 | -1.4226 | 0.01787 | -0.1151 | -79.6083
-17.5 | -1.3803 | 0.01657 | -0.1159 | -83.3011
-17 | -1.3383 | 0.0158 | -0.1153 | -84.7025
-16.5 | -1.2944 | 0.01471 | -0.1152 | -87.9946
-16 | -1.2489 | 0.01387 | -0.1149 | -90.0433
-15.5 | -1.2005 | 0.0132 | -0.1149 | -90.947
-15 | -1.1524 | 0.01248 | -0.1147 | -92.3397
-14.5 | -1.1023 | 0.01188 | -0.1147 | -92.7862
-14 | -1.0539 | 0.0116 | -0.1139 | -90.8534
-13.5 | -1.0104 | 0.01088 | -0.1123 | -92.8676
-13 | -0.9624 | 0.01032 | -0.1115 | -93.2558
-12.5 | -0.9127 | 0.00964 | -0.1111 | -94.6784
-12 | -0.8614 | 0.00912 | -0.1109 | -94.4518
-11.5 | -0.8083 | 0.00873 | -0.1108 | -92.5888
-11 | -0.755 | 0.00832 | -0.1108 | -90.7452
-10.5 | -0.7024 | 0.00777 | -0.1107 | -90.399
-10 | -0.6488 | 0.00738 | -0.1106 | -87.9133
-9.5 | -0.5946 | 0.00692 | -0.1107 | -85.9249
-9 | -0.542 | 0.00657 | -0.1103 | -82.4962
-8.5 | -0.4931 | 0.00638 | -0.109 | -77.2884
-8 | -0.4415 | 0.00618 | -0.1083 | -71.4401
-7.5 | -0.3888 | 0.0059 | -0.1079 | -65.8983
-7 | -0.335 | 0.00571 | -0.1076 | -58.669
-6.5 | -0.2801 | 0.00562 | -0.1076 | -49.8399
-6 | -0.2249 | 0.00553 | -0.1076 | -40.6691
-5.5 | -0.1693 | 0.00544 | -0.1076 | -31.1213
-4 | -0.001 | 0.00517 | -0.108 | -0.19342
-3.5 | 0.0554 | 0.00508 | -0.1082 | 10.9055
-3 | 0.1116 | 0.00504 | -0.1083 | 22.1429
-2.5 | 0.1675 | 0.00491 | -0.1084 | 34.1141
-2 | 0.2236 | 0.00481 | -0.1085 | 46.4865
-1.5 | 0.2797 | 0.00473 | -0.1087 | 59.1332
-1 | 0.3356 | 0.00466 | -0.1088 | 72.0172
-0.5 | 0.3913 | 0.00463 | -0.1089 | 84.514
0.5 | 0.5022 | 0.00463 | -0.109 | 108.4665
1 | 0.5572 | 0.00473 | -0.109 | 117.8013
1.5 | 0.6117 | 0.00485 | -0.1089 | 126.1237
2 | 0.6665 | 0.00503 | -0.1087 | 132.505
3 | 0.7722 | 0.00576 | -0.1077 | 134.0625
3.5 | 0.8252 | 0.00612 | -0.1072 | 134.8366
4 | 0.8786 | 0.00642 | -0.1068 | 136.8536
4.5 | 0.9309 | 0.00682 | -0.1062 | 136.4956
5 | 0.9822 | 0.00729 | -0.1054 | 134.7325
5.5 | 1.0355 | 0.00756 | -0.105 | 136.9709
6.5 | 1.1416 | 0.00808 | -0.1041 | 141.2871
7 | 1.1936 | 0.00841 | -0.1035 | 141.9263
7.5 | 1.2449 | 0.00877 | -0.1028 | 141.9498
8 | 1.2956 | 0.00915 | -0.102 | 141.5956
8.5 | 1.3462 | 0.00952 | -0.1011 | 141.4076
9 | 1.3961 | 0.00989 | -0.1002 | 141.1628
9.5 | 1.4454 | 0.01028 | -0.0993 | 140.6031
10 | 1.4938 | 0.01069 | -0.0981 | 139.7381
10.5 | 1.5417 | 0.01104 | -0.097 | 139.6467
11 | 1.5852 | 0.0114 | -0.0948 | 139.0526
11.5 | 1.631 | 0.01191 | -0.0933 | 136.9437
12 | 1.6754 | 0.01247 | -0.0916 | 134.3545
12.5 | 1.7183 | 0.01305 | -0.0896 | 131.6705
13 | 1.759 | 0.01369 | -0.0872 | 128.4879
13.5 | 1.7941 | 0.01438 | -0.0838 | 124.7636
14.5 | 1.8386 | 0.01651 | -0.0725 | 111.3628
15 | 1.8642 | 0.01753 | -0.0679 | 106.3434
15.5 | 1.8882 | 0.01869 | -0.0634 | 101.0273
16 | 1.91 | 0.02002 | -0.0589 | 95.4046
16.5 | 1.9276 | 0.02165 | -0.0542 | 89.0346
17 | 1.9423 | 0.0236 | -0.0497 | 82.3008
17.5 | 1.9547 | 0.02588 | -0.0455 | 75.5294
18 | 1.9646 | 0.02856 | -0.0418 | 68.7885
18.5 | 1.9675 | 0.0321 | -0.0383 | 61.2928
19 | 1.9702 | 0.03607 | -0.0358 | 54.6216
19.5 | 1.9698 | 0.04076 | -0.0342 | 48.3268
20 | 1.9626 | 0.04673 | -0.0334 | 41.9987

## 139. Re 18M Mach 0.10 (1)
BIGFOIL.COM POLAR EXPORT
e211
EPPLER 211 |  |  |  | Cl Max: | 1.31 | at alpha= | 9 | deg
JavaFoil+Calcfoil stall+Eppler ext transition |  |  |  | L/D Max: | 167.839 | at alpha= | 7 | deg
Re: | 18000000 |  |  | Cd Min: | 0.00546 | at alpha= | -1.5 | deg
Mach: | 0.1 |  |  | Cl=0 at alpha= | -4.2119 | deg
|  |  |  | @ Cl=0.1, Cd= | 0.0055967
|  |  |  | @ Cl=0.4, Cd= | 0.0055014
|  |  |  | @ Cl=0.6, Cd= | 0.0058681
alpha (deg) | Cl | Cd | Cm | Cl/Cd
-17 | -0.423 | 0.1001 | -0.058 | -4.229
-16.5 | -0.44 | 0.0927 | -0.06 | -4.748
-16 | -0.456 | 0.08539 | -0.062 | -5.346
-15.5 | -0.473 | 0.07695 | -0.064 | -6.147
-15 | -0.49 | 0.06754 | -0.067 | -7.252
-14.5 | -0.527 | 0.03829 | -0.078 | -13.761
-14 | -0.546 | 0.02953 | -0.081 | -18.486
-13.5 | -0.561 | 0.02322 | -0.084 | -24.159
-13 | -0.573 | 0.01827 | -0.086 | -31.381
-12.5 | -0.576 | 0.01672 | -0.087 | -34.445
-12 | -0.586 | 0.01197 | -0.091 | -48.934
-11.5 | -0.584 | 0.01029 | -0.093 | -56.765
-11 | -0.577 | 0.0092 | -0.094 | -62.778
-10.5 | -0.565 | 0.00851 | -0.096 | -66.406
-10 | -0.543 | 0.00737 | -0.097 | -73.733
-9.5 | -0.516 | 0.00746 | -0.098 | -69.1
-9 | -0.483 | 0.00712 | -0.098 | -67.83
-8.5 | -0.446 | 0.00695 | -0.099 | -64.109
-8 | -0.404 | 0.00674 | -0.1 | -59.901
-7.5 | -0.359 | 0.00652 | -0.1 | -54.989
-7 | -0.31 | 0.00635 | -0.101 | -48.818
-6.5 | -0.259 | 0.00624 | -0.102 | -41.493
-6 | -0.205 | 0.00612 | -0.102 | -33.537
-5.5 | -0.15 | 0.006 | -0.103 | -24.935
-5 | -0.092 | 0.00592 | -0.103 | -15.619
-4.5 | -0.034 | 0.00585 | -0.104 | -5.87
-4 | 0.025 | 0.00567 | -0.105 | 4.338
-3.5 | 0.084 | 0.00561 | -0.105 | 14.957
-3 | 0.144 | 0.00556 | -0.106 | 25.841
-2.5 | 0.203 | 0.00549 | -0.106 | 37.015
-2 | 0.263 | 0.00551 | -0.107 | 47.785
-1.5 | 0.323 | 0.00546 | -0.107 | 59.104
-1 | 0.382 | 0.00548 | -0.108 | 69.691
-0.5 | 0.441 | 0.00555 | -0.109 | 79.538
0 | 0.501 | 0.00563 | -0.109 | 88.935
0.5 | 0.56 | 0.00578 | -0.11 | 96.885
1 | 0.619 | 0.00591 | -0.11 | 104.696
1.5 | 0.678 | 0.00603 | -0.111 | 112.418
2 | 0.737 | 0.0062 | -0.111 | 118.807
2.5 | 0.795 | 0.00639 | -0.112 | 124.424
3 | 0.854 | 0.00661 | -0.112 | 129.135
3.5 | 0.911 | 0.00684 | -0.113 | 133.147
4 | 0.968 | 0.00717 | -0.113 | 135.071
4.5 | 1.023 | 0.00747 | -0.114 | 136.922
5 | 1.074 | 0.00785 | -0.114 | 136.816
5.5 | 1.122 | 0.00816 | -0.115 | 137.544
6 | 1.167 | 0.00848 | -0.115 | 137.598
6.5 | 1.206 | 0.00904 | -0.115 | 133.422
7 | 1.24 | 0.00739 | -0.116 | 167.839
7.5 | 1.268 | 0.00767 | -0.116 | 165.171
8 | 1.289 | 0.00801 | -0.117 | 160.996
8.5 | 1.303 | 0.00834 | -0.117 | 156.34
9 | 1.31 | 0.00867 | -0.117 | 151.134
9.5 | 1.309 | 0.00908 | -0.118 | 144.18
10 | 1.301 | 0.0078 | -0.118 | 166.879
10.5 | 1.285 | 0.00806 | -0.118 | 159.527
11 | 1.263 | 0.01396 | -0.118 | 90.436
11.5 | 1.234 | 0.01477 | -0.119 | 83.538
12 | 1.2 | 0.01553 | -0.119 | 77.228
12.5 | 1.16 | 0.01657 | -0.119 | 70.029
13 | 1.117 | 0.01747 | -0.119 | 63.948
13.5 | 1.07 | 0.01851 | -0.119 | 57.812
14 | 1.02 | 0.01979 | -0.119 | 51.545

## 140. Re 18M Mach 0.10 (2)
BIGFOIL.COM POLAR EXPORT
e211
EPPLER 211 |  |  |  | Cl Max: | 1.9425 | at alpha= | 18 | deg
XFOIL ncrit=9 |  |  |  | L/D Max: | 141.812 | at alpha= | 7.5 | deg
Re: | 18000000 |  |  | Cd Min: | 0.05674 | at alpha= | 20 | deg
Mach: | 0.1 |  |  | Cl=0 at alpha= | -3.9876 | deg
|  |  |  | @ Cl=0.1, Cd= | 0.0050637
|  |  |  | @ Cl=0.4, Cd= | 0.004624
|  |  |  | @ Cl=0.6, Cd= | 0.0048174
alpha (deg) | Cl | Cd | Cm | Cl/Cd
-20 | -1.3508 | 0.05551 | -0.0917 | -24.3344
-19.5 | -1.4115 | 0.04037 | -0.1029 | -34.9641
-18.5 | -1.437 | 0.02487 | -0.1143 | -57.7805
-18 | -1.4212 | 0.02067 | -0.1174 | -68.7567
-17.5 | -1.3884 | 0.01825 | -0.1194 | -76.0767
-17 | -1.3472 | 0.017 | -0.1194 | -79.2471
-16.5 | -1.3072 | 0.01567 | -0.1187 | -83.4205
-16 | -1.2604 | 0.01469 | -0.1185 | -85.7999
-15.5 | -1.2117 | 0.01392 | -0.1182 | -87.0474
-15 | -1.1636 | 0.01305 | -0.1178 | -89.1648
-14.5 | -1.112 | 0.01244 | -0.1177 | -89.3891
-14 | -1.0607 | 0.01217 | -0.1171 | -87.1569
-13.5 | -1.0185 | 0.01131 | -0.115 | -90.0531
-13 | -0.9704 | 0.01071 | -0.1139 | -90.6069
-12.5 | -0.9209 | 0.00994 | -0.1132 | -92.6459
-12 | -0.8689 | 0.00939 | -0.1128 | -92.5346
-11.5 | -0.8151 | 0.009 | -0.1126 | -90.5667
-11 | -0.7612 | 0.00856 | -0.1124 | -88.9252
-10.5 | -0.7082 | 0.00797 | -0.1121 | -88.8582
-10 | -0.6541 | 0.00755 | -0.112 | -86.6358
-9.5 | -0.5995 | 0.00706 | -0.1119 | -84.915
-9 | -0.5462 | 0.00668 | -0.1114 | -81.7665
-8.5 | -0.4971 | 0.00646 | -0.11 | -76.9505
-8 | -0.4452 | 0.00625 | -0.1092 | -71.232
-7.5 | -0.3921 | 0.00595 | -0.1087 | -65.8992
-7 | -0.338 | 0.00573 | -0.1083 | -58.9878
-6.5 | -0.2826 | 0.00563 | -0.1082 | -50.1954
-6 | -0.2269 | 0.00554 | -0.1082 | -40.9567
-5.5 | -0.1709 | 0.00545 | -0.1082 | -31.3578
-5 | -0.1146 | 0.00536 | -0.1083 | -21.3806
-4.5 | -0.0581 | 0.00528 | -0.1084 | -11.0038
-4 | -0.0014 | 0.00518 | -0.1085 | -0.27027
-3 | 0.1119 | 0.00505 | -0.1088 | 22.1584
-2.5 | 0.1682 | 0.00491 | -0.1089 | 34.2566
-2 | 0.2246 | 0.00481 | -0.1091 | 46.6944
-1.5 | 0.281 | 0.00473 | -0.1092 | 59.408
-0.5 | 0.3933 | 0.00463 | -0.1094 | 84.946
0 | 0.4492 | 0.00458 | -0.1095 | 98.0786
0.5 | 0.5049 | 0.00463 | -0.1095 | 109.0497
1 | 0.56 | 0.00473 | -0.1095 | 118.3932
1.5 | 0.6149 | 0.00485 | -0.1093 | 126.7835
3 | 0.7764 | 0.00576 | -0.1081 | 134.7917
3.5 | 0.8296 | 0.00613 | -0.1076 | 135.3344
4 | 0.8834 | 0.00644 | -0.1072 | 137.1739
4.5 | 0.9359 | 0.00685 | -0.1065 | 136.6277
5 | 0.9875 | 0.00732 | -0.1056 | 134.9044
5.5 | 1.0413 | 0.00759 | -0.1052 | 137.1937
6 | 1.0949 | 0.00785 | -0.1047 | 139.4777
6.5 | 1.1482 | 0.00812 | -0.1042 | 141.4039
7 | 1.2005 | 0.00847 | -0.1035 | 141.7355
7.5 | 1.2522 | 0.00883 | -0.1027 | 141.812
8 | 1.3034 | 0.00922 | -0.1018 | 141.3666
8.5 | 1.3543 | 0.00959 | -0.1008 | 141.22
9 | 1.4047 | 0.00998 | -0.0998 | 140.7515
9.5 | 1.4543 | 0.01039 | -0.0987 | 139.9711
10 | 1.5031 | 0.01081 | -0.0974 | 139.0472
10.5 | 1.5514 | 0.01117 | -0.0961 | 138.8899
11 | 1.5951 | 0.01155 | -0.0938 | 138.1039
11.5 | 1.6411 | 0.01209 | -0.0921 | 135.7403
12 | 1.6856 | 0.01268 | -0.09 | 132.9338
12.5 | 1.7279 | 0.01332 | -0.0877 | 129.7222
13 | 1.7673 | 0.01404 | -0.0848 | 125.8761
13.5 | 1.7954 | 0.01482 | -0.0797 | 121.1471
14 | 1.8139 | 0.01613 | -0.0731 | 112.4551
14.5 | 1.839 | 0.01722 | -0.0681 | 106.7944
15 | 1.8632 | 0.01842 | -0.0632 | 101.1509
15.5 | 1.8852 | 0.01981 | -0.0584 | 95.1641
16 | 1.9043 | 0.02141 | -0.0536 | 88.9444
16.5 | 1.9186 | 0.02344 | -0.0487 | 81.8515
17 | 1.9291 | 0.0259 | -0.044 | 74.4826
17.5 | 1.9369 | 0.02883 | -0.0399 | 67.1835
18 | 1.9425 | 0.03226 | -0.0366 | 60.2139
18.5 | 1.9376 | 0.03708 | -0.0337 | 52.2546
19 | 1.9342 | 0.04233 | -0.0322 | 45.6934
19.5 | 1.9265 | 0.04865 | -0.0318 | 39.5992
20 | 1.9096 | 0.05674 | -0.0328 | 33.6553

## 141. Re 18M Mach 0.25 (1)
BIGFOIL.COM POLAR EXPORT
e211
EPPLER 211 |  |  |  | Cl Max: | 1.284 | at alpha= | 8 | deg
JavaFoil+Calcfoil stall+Eppler ext transition |  |  |  | L/D Max: | 168.741 | at alpha= | 6 | deg
Re: | 18000000 |  |  | Cd Min: | 0.00549 | at alpha= | -1 | deg
Mach: | 0.25 |  |  | Cl=0 at alpha= | -4.2083 | deg
|  |  |  | @ Cl=0.1, Cd= | 0.0056387
|  |  |  | @ Cl=0.4, Cd= | 0.0055005
|  |  |  | @ Cl=0.6, Cd= | 0.0059015
alpha (deg) | Cl | Cd | Cm | Cl/Cd
-15.5 | -0.136 | 0.09157 | -0.059 | -1.487
-15 | -0.201 | 0.08449 | -0.061 | -2.384
-14.5 | -0.252 | 0.07508 | -0.065 | -3.353
-14 | -0.297 | 0.06525 | -0.069 | -4.549
-13.5 | -0.34 | 0.05248 | -0.074 | -6.485
-13 | -0.39 | 0.03143 | -0.083 | -12.421
-12.5 | -0.42 | 0.02908 | -0.084 | -14.438
-12 | -0.457 | 0.01832 | -0.089 | -24.967
-11.5 | -0.482 | 0.01389 | -0.092 | -34.726
-11 | -0.499 | 0.01117 | -0.095 | -44.639
-10.5 | -0.506 | 0.00959 | -0.097 | -52.821
-10 | -0.505 | 0.00869 | -0.099 | -58.082
-9.5 | -0.492 | 0.00756 | -0.1 | -65.072
-9 | -0.47 | 0.00715 | -0.101 | -65.727
-8.5 | -0.44 | 0.00723 | -0.102 | -60.777
-8 | -0.403 | 0.00689 | -0.102 | -58.491
-7.5 | -0.361 | 0.00669 | -0.103 | -53.93
-7 | -0.314 | 0.00651 | -0.104 | -48.211
-6.5 | -0.263 | 0.0064 | -0.104 | -41.145
-6 | -0.209 | 0.0062 | -0.105 | -33.756
-5.5 | -0.153 | 0.00606 | -0.106 | -25.226
-5 | -0.095 | 0.00599 | -0.106 | -15.822
-4.5 | -0.035 | 0.00586 | -0.107 | -6.005
-4 | 0.025 | 0.00569 | -0.107 | 4.436
-3.5 | 0.086 | 0.00565 | -0.108 | 15.271
-3 | 0.148 | 0.0056 | -0.109 | 26.373
-2.5 | 0.209 | 0.0055 | -0.109 | 37.961
-2 | 0.271 | 0.00555 | -0.11 | 48.737
-1.5 | 0.332 | 0.00551 | -0.11 | 60.25
-1 | 0.392 | 0.00549 | -0.111 | 71.429
-0.5 | 0.453 | 0.00557 | -0.112 | 81.325
0 | 0.514 | 0.00566 | -0.112 | 90.897
0.5 | 0.575 | 0.00584 | -0.113 | 98.474
1 | 0.636 | 0.00599 | -0.113 | 106.164
1.5 | 0.697 | 0.00612 | -0.114 | 113.766
2 | 0.757 | 0.00631 | -0.114 | 120.062
2.5 | 0.817 | 0.00649 | -0.115 | 125.923
3 | 0.877 | 0.00673 | -0.115 | 130.178
3.5 | 0.936 | 0.00701 | -0.116 | 133.415
4 | 0.994 | 0.00733 | -0.116 | 135.52
4.5 | 1.05 | 0.00768 | -0.117 | 136.688
5 | 1.101 | 0.00807 | -0.117 | 136.482
5.5 | 1.149 | 0.00838 | -0.118 | 137.116
6 | 1.191 | 0.00706 | -0.118 | 168.741
6.5 | 1.227 | 0.00735 | -0.119 | 166.819
7 | 1.255 | 0.00765 | -0.119 | 164.138
7.5 | 1.275 | 0.00797 | -0.119 | 160.018
8 | 1.284 | 0.00837 | -0.12 | 153.407
8.5 | 1.283 | 0.00875 | -0.12 | 146.612
9 | 1.269 | 0.00752 | -0.12 | 168.684
9.5 | 1.243 | 0.00792 | -0.121 | 156.961
10 | 1.204 | 0.01393 | -0.121 | 86.409
10.5 | 1.152 | 0.01475 | -0.121 | 78.12
11 | 1.089 | 0.01541 | -0.122 | 70.65
11.5 | 1.014 | 0.01632 | -0.122 | 62.123
12 | 0.929 | 0.01738 | -0.122 | 53.456
12.5 | 0.836 | 0.01858 | -0.122 | 44.997
13 | 0.732 | 0.02065 | -0.121 | 35.441

## 142. Re 18M Mach 0.25 (2)
BIGFOIL.COM POLAR EXPORT
e211
EPPLER 211 |  |  |  | Cl Max: | 1.8118 | at alpha= | 14.5 | deg
XFOIL ncrit=9 |  |  |  | L/D Max: | 141.844 | at alpha= | 6.5 | deg
Re: | 18000000 |  |  | Cd Min: | 0.15454 | at alpha= | -18 | deg
Mach: | 0.25 |  |  | Cl=0 at alpha= | -3.966 | deg
|  |  |  | @ Cl=0.1, Cd= | 0.0050792
|  |  |  | @ Cl=0.4, Cd= | 0.0046413
|  |  |  | @ Cl=0.6, Cd= | 0.004791
alpha (deg) | Cl | Cd | Cm | Cl/Cd
-18 | -0.6503 | 0.15454 | -0.0364 | -4.208
-17.5 | -0.6857 | 0.13744 | -0.046 | -4.9891
-17 | -0.6135 | 0.14349 | -0.0429 | -4.2756
-16.5 | -0.8253 | 0.0956 | -0.072 | -8.6328
-16 | -0.9187 | 0.07364 | -0.0872 | -12.4756
-15.5 | -0.9537 | 0.05988 | -0.0963 | -15.9269
-15 | -1.0091 | 0.04148 | -0.1125 | -24.3274
-14.5 | -1.0194 | 0.03152 | -0.1227 | -32.3414
-14 | -1.0057 | 0.02644 | -0.1262 | -38.0371
-13.5 | -1.0096 | 0.01817 | -0.1343 | -55.5641
-13 | -0.9787 | 0.01539 | -0.1322 | -63.5932
-12.5 | -0.9513 | 0.01311 | -0.1277 | -72.5629
-12 | -0.9028 | 0.01186 | -0.1255 | -76.1214
-11.5 | -0.8464 | 0.01125 | -0.1241 | -75.2356
-11 | -0.7904 | 0.01059 | -0.1227 | -74.6364
-10.5 | -0.7377 | 0.00953 | -0.1212 | -77.4082
-10 | -0.6804 | 0.00895 | -0.1203 | -76.0223
-9.5 | -0.6248 | 0.00817 | -0.1192 | -76.4749
-9 | -0.5686 | 0.00755 | -0.1182 | -75.3113
-8 | -0.4654 | 0.00673 | -0.1144 | -69.153
-7.5 | -0.4107 | 0.00627 | -0.1133 | -65.5024
-7 | -0.3543 | 0.00595 | -0.1126 | -59.5462
-6.5 | -0.2967 | 0.00574 | -0.1121 | -51.6899
-6 | -0.2385 | 0.00562 | -0.1118 | -42.4377
-5.5 | -0.18 | 0.00552 | -0.1116 | -32.6087
-5 | -0.1215 | 0.00542 | -0.1115 | -22.417
-4.5 | -0.0628 | 0.00532 | -0.1115 | -11.8045
-4 | -0.004 | 0.00521 | -0.1115 | -0.76775
-3.5 | 0.0549 | 0.00511 | -0.1116 | 10.7436
-3 | 0.1135 | 0.00507 | -0.1116 | 22.3866
-2.5 | 0.1718 | 0.00493 | -0.1117 | 34.8479
-2 | 0.23 | 0.00484 | -0.1118 | 47.5207
-1.5 | 0.2881 | 0.00475 | -0.1119 | 60.6526
-1 | 0.3461 | 0.00466 | -0.112 | 74.2704
-0.5 | 0.4039 | 0.00464 | -0.1121 | 87.0474
0 | 0.4616 | 0.00459 | -0.1122 | 100.5664
0.5 | 0.5192 | 0.00462 | -0.1122 | 112.381
1 | 0.5759 | 0.00474 | -0.112 | 121.4979
1.5 | 0.6326 | 0.00486 | -0.1118 | 130.1646
2 | 0.6895 | 0.00505 | -0.1116 | 136.5347
2.5 | 0.7443 | 0.00542 | -0.111 | 137.3247
3 | 0.7992 | 0.00581 | -0.1103 | 137.5559
3.5 | 0.854 | 0.0062 | -0.1096 | 137.7419
4 | 0.9094 | 0.00655 | -0.1089 | 138.8397
4.5 | 0.9638 | 0.00697 | -0.108 | 138.2783
5 | 1.0173 | 0.00746 | -0.1068 | 136.3673
5.5 | 1.0731 | 0.00775 | -0.1061 | 138.4645
6 | 1.1291 | 0.00803 | -0.1053 | 140.6102
6.5 | 1.1844 | 0.00835 | -0.1044 | 141.8443
7 | 1.2387 | 0.00875 | -0.1032 | 141.5657
7.5 | 1.2923 | 0.00918 | -0.1018 | 140.7734
8.5 | 1.3987 | 0.01006 | -0.0987 | 139.0358
9 | 1.4512 | 0.01052 | -0.097 | 137.9468
9.5 | 1.5028 | 0.011 | -0.095 | 136.6182
10 | 1.5533 | 0.01152 | -0.0928 | 134.8351
11 | 1.6463 | 0.01257 | -0.0865 | 130.9706
11.5 | 1.6905 | 0.01337 | -0.0829 | 126.4398
12 | 1.7235 | 0.01426 | -0.0772 | 120.8626
12.5 | 1.7496 | 0.01542 | -0.0704 | 113.463
13 | 1.7765 | 0.01669 | -0.0642 | 106.441
13.5 | 1.7977 | 0.01834 | -0.0574 | 98.0207
14 | 1.8088 | 0.02063 | -0.05 | 87.6781
14.5 | 1.8118 | 0.02362 | -0.0426 | 76.7062
15 | 1.8097 | 0.02732 | -0.036 | 66.2408
15.5 | 1.7984 | 0.03232 | -0.0307 | 55.6436
16 | 1.7824 | 0.0386 | -0.0274 | 46.1762
16.5 | 1.756 | 0.04706 | -0.0265 | 37.3141
17 | 1.7237 | 0.05754 | -0.0284 | 29.9566
17.5 | 1.6889 | 0.06982 | -0.0328 | 24.1893
18 | 1.6503 | 0.08401 | -0.0396 | 19.6441
18.5 | 1.6059 | 0.10045 | -0.0487 | 15.9871
19 | 1.56 | 0.1182 | -0.0594 | 13.198
19.5 | 1.5107 | 0.13749 | -0.0718 | 10.9877

## 143. Re 18M Mach 0.50 (1)
BIGFOIL.COM POLAR EXPORT
e211
EPPLER 211 |  |  |  | Cl Max: | 1.303 | at alpha= | 20 | deg
JavaFoil+Calcfoil stall+Eppler ext transition |  |  |  | L/D Max: | 175.637 | at alpha= | 4 | deg
Re: | 18000000 |  |  | Cd Min: | 0.00569 | at alpha= | -2 | deg
Mach: | 0.5 |  |  | Cl=0 at alpha= | -4.209 | deg
|  |  |  | @ Cl=0.1, Cd= | 0.0058542
|  |  |  | @ Cl=0.4, Cd= | 0.0056943
|  |  |  | @ Cl=0.6, Cd= | 0.0059935
alpha (deg) | Cl | Cd | Cm | Cl/Cd
-20 | -0.856 | 0.16175 | -0.059 | -5.294
-19.5 | -0.829 | 0.15565 | -0.059 | -5.329
-19 | -0.802 | 0.15237 | -0.059 | -5.265
-18.5 | -0.775 | 0.14688 | -0.059 | -5.276
-18 | -0.747 | 0.14192 | -0.058 | -5.266
-17.5 | -0.72 | 0.13943 | -0.057 | -5.161
-17 | -0.693 | 0.12393 | -0.058 | -5.594
-16.5 | -0.667 | 0.12033 | -0.058 | -5.54
-16 | -0.643 | 0.11029 | -0.062 | -5.832
-15.5 | -0.617 | 0.10386 | -0.063 | -5.941
-15 | -0.589 | 0.10008 | -0.062 | -5.886
-14.5 | -0.561 | 0.09645 | -0.061 | -5.813
-14 | -0.533 | 0.0934 | -0.06 | -5.705
-13.5 | -0.505 | 0.08849 | -0.059 | -5.709
-13 | -0.478 | 0.08429 | -0.058 | -5.667
-12.5 | -0.45 | 0.0873 | -0.057 | -5.157
-12 | -0.424 | 0.0806 | -0.059 | -5.261
-11.5 | -0.398 | 0.07354 | -0.06 | -5.406
-11 | -0.372 | 0.06599 | -0.065 | -5.64
-10.5 | -0.348 | 0.05788 | -0.071 | -6.013
-10 | -0.343 | 0.03102 | -0.093 | -11.064
-9.5 | -0.287 | 0.06635 | -0.052 | -4.324
-9 | -0.262 | 0.0549 | -0.063 | -4.772
-8.5 | -0.263 | 0.01979 | -0.101 | -13.287
-8 | -0.25 | 0.00925 | -0.112 | -27.071
-7.5 | -0.222 | 0.0074 | -0.115 | -29.983
-7 | -0.188 | 0.00697 | -0.116 | -27.051
-6.5 | -0.256 | 0.00715 | -0.117 | -35.729
-6 | -0.219 | 0.00677 | -0.117 | -32.3
-5.5 | -0.165 | 0.00651 | -0.118 | -25.336
-5 | -0.104 | 0.00631 | -0.119 | -16.462
-4.5 | -0.039 | 0.00615 | -0.119 | -6.333
-4 | 0.028 | 0.00603 | -0.12 | 4.656
-3.5 | 0.096 | 0.00586 | -0.121 | 16.404
-3 | 0.165 | 0.00576 | -0.122 | 28.632
-2.5 | 0.233 | 0.0057 | -0.122 | 40.979
-2 | 0.303 | 0.00569 | -0.123 | 53.17
-1.5 | 0.371 | 0.00569 | -0.123 | 65.162
-1 | 0.438 | 0.0057 | -0.124 | 76.947
-0.5 | 0.507 | 0.00579 | -0.125 | 87.557
0 | 0.575 | 0.00592 | -0.125 | 97.163
0.5 | 0.643 | 0.00612 | -0.126 | 104.983
1 | 0.711 | 0.00632 | -0.127 | 112.405
1.5 | 0.778 | 0.00651 | -0.127 | 119.514
2 | 0.845 | 0.00676 | -0.128 | 125.082
2.5 | 0.912 | 0.00702 | -0.128 | 129.912
3 | 0.978 | 0.00735 | -0.129 | 133.067
3.5 | 1.043 | 0.00776 | -0.129 | 134.454
4 | 1.105 | 0.00629 | -0.13 | 175.637
4.5 | 1.164 | 0.00668 | -0.13 | 174.254
5 | 1.211 | 0.00704 | -0.131 | 172.036
5.5 | 1.245 | 0.0076 | -0.131 | 163.835
6 | 1.254 | 0.00811 | -0.132 | 154.663
6.5 | 1.21 | 0.00701 | -0.132 | 172.618
7 | 0.75 | 0.0075 | -0.133 | 99.899
7.5 | 0.782 | 0.014 | -0.133 | 55.86
8 | 0.813 | 0.01592 | -0.133 | 51.06
8.5 | 0.846 | 0.01578 | -0.134 | 53.6
9 | 0.876 | 0.01763 | -0.134 | 49.704
9.5 | 0.87 | 0.02424 | -0.128 | 35.889
10 | 0.766 | 0.07432 | -0.071 | 10.309
10.5 | 0.931 | 0.02521 | -0.129 | 36.951
11 | 0.908 | 0.0408 | -0.118 | 22.268
11.5 | 0.907 | 0.05481 | -0.11 | 16.553
12 | 0.88 | 0.08702 | -0.084 | 10.114
12.5 | 0.918 | 0.07973 | -0.092 | 11.513
13 | 0.948 | 0.08339 | -0.095 | 11.366
13.5 | 0.985 | 0.08248 | -0.1 | 11.945
14 | 1.017 | 0.08405 | -0.103 | 12.102
14.5 | 1.006 | 0.1209 | -0.081 | 8.324
15 | 1.035 | 0.12503 | -0.084 | 8.278
15.5 | 1.064 | 0.12627 | -0.087 | 8.423
16 | 1.094 | 0.12952 | -0.09 | 8.447
16.5 | 1.122 | 0.13599 | -0.092 | 8.249
17 | 1.149 | 0.14085 | -0.092 | 8.155
17.5 | 1.166 | 0.16413 | -0.088 | 7.103
18 | 1.194 | 0.16958 | -0.09 | 7.041
18.5 | 1.222 | 0.17317 | -0.091 | 7.054
19 | 1.249 | 0.17595 | -0.093 | 7.098
19.5 | 1.277 | 0.18202 | -0.094 | 7.016
20 | 1.303 | 0.19562 | -0.095 | 6.662

## 144. Re 18M Mach 0.50 (2)
BIGFOIL.COM POLAR EXPORT
e211
EPPLER 211 |  |  |  | Cl Max: | 1.4537 | at alpha= | 8 | deg
XFOIL ncrit=9 |  |  |  | L/D Max: | 148.754 | at alpha= | 2.5 | deg
Re: | 18000000 |  |  | Cd Min: | 0.24601 | at alpha= | -20 | deg
Mach: | 0.5 |  |  | Cl=0 at alpha= | -3.8656 | deg
|  |  |  | @ Cl=0.1, Cd= | 0.0051987
|  |  |  | @ Cl=0.4, Cd= | 0.0047031
|  |  |  | @ Cl=0.6, Cd= | 0.0046898
alpha (deg) | Cl | Cd | Cm | Cl/Cd
-20 | -0.6011 | 0.24601 | -0.0079 | -2.4434
-19.5 | -0.5798 | 0.23679 | -0.013 | -2.4486
-19 | -0.5598 | 0.22705 | -0.0181 | -2.4655
-18.5 | -0.5388 | 0.2185 | -0.0231 | -2.4659
-18 | -0.5161 | 0.21121 | -0.0278 | -2.4435
-17.5 | -0.4966 | 0.20229 | -0.0327 | -2.4549
-17 | -0.4721 | 0.19595 | -0.0371 | -2.4093
-16.5 | -0.4534 | 0.18688 | -0.0418 | -2.4262
-16 | -0.4348 | 0.1781 | -0.0465 | -2.4413
-15.5 | -0.263 | 0.13902 | -0.0656 | -1.8918
-14.5 | -0.3833 | 0.15372 | -0.0583 | -2.4935
-14 | -0.3735 | 0.14513 | -0.0615 | -2.5736
-13.5 | -0.3578 | 0.1374 | -0.0652 | -2.6041
-13 | -0.3467 | 0.12887 | -0.0691 | -2.6903
-12.5 | -0.3342 | 0.12079 | -0.0728 | -2.7668
-12 | -0.3283 | 0.11129 | -0.0774 | -2.95
-11.5 | -0.3258 | 0.1012 | -0.0827 | -3.2194
-11 | -0.3188 | 0.0922 | -0.088 | -3.4577
-10.5 | -0.3265 | 0.08092 | -0.0953 | -4.0348
-10 | -0.318 | 0.07382 | -0.0991 | -4.3078
-8 | -0.3677 | 0.02428 | -0.15 | -15.1442
-7.5 | -0.3992 | 0.01866 | -0.1422 | -21.3934
-7 | -0.3888 | 0.01323 | -0.137 | -29.3878
-6.5 | -0.3494 | 0.00927 | -0.1327 | -37.6915
-6 | -0.2923 | 0.00707 | -0.1295 | -41.3437
-5.5 | -0.2259 | 0.00611 | -0.1274 | -36.9722
-5 | -0.1564 | 0.00576 | -0.1261 | -27.1528
-4.5 | -0.0872 | 0.00559 | -0.1251 | -15.5993
-4 | -0.0183 | 0.00544 | -0.1245 | -3.364
-3.5 | 0.0498 | 0.00528 | -0.124 | 9.4318
-3 | 0.1177 | 0.00517 | -0.1237 | 22.766
-2.5 | 0.1854 | 0.0051 | -0.1236 | 36.3529
-2 | 0.2516 | 0.00494 | -0.1234 | 50.9312
-1.5 | 0.3178 | 0.00482 | -0.1234 | 65.9336
-1 | 0.384 | 0.00472 | -0.1234 | 81.3559
-0.5 | 0.4501 | 0.00465 | -0.1234 | 96.7957
0 | 0.5156 | 0.00462 | -0.1233 | 111.6017
0.5 | 0.581 | 0.00465 | -0.1231 | 124.9462
1.5 | 0.7099 | 0.00492 | -0.1222 | 144.2886
2 | 0.7736 | 0.00521 | -0.1214 | 148.4837
2.5 | 0.836 | 0.00562 | -0.1201 | 148.7544
3 | 0.8979 | 0.00609 | -0.1185 | 147.4384
3.5 | 0.9595 | 0.00659 | -0.1167 | 145.5994
4 | 1.0208 | 0.00713 | -0.1145 | 143.1697
4.5 | 1.0806 | 0.00777 | -0.1118 | 139.0734
5 | 1.1457 | 0.00813 | -0.1097 | 140.9225
5.5 | 1.211 | 0.00849 | -0.1073 | 142.6384
6 | 1.2755 | 0.00894 | -0.1042 | 142.6734
6.5 | 1.3381 | 0.00951 | -0.1004 | 140.7045
7 | 1.3955 | 0.01035 | -0.0951 | 134.8309
7.5 | 1.4384 | 0.01169 | -0.0869 | 123.0453
8 | 1.4537 | 0.01371 | -0.0741 | 106.0321
8.5 | 1.4525 | 0.01689 | -0.0603 | 85.9976
9 | 1.4354 | 0.02144 | -0.0471 | 66.9496
9.5 | 1.4073 | 0.02742 | -0.0369 | 51.3239
10 | 1.3704 | 0.03531 | -0.0311 | 38.8105
10.5 | 1.3305 | 0.04462 | -0.0296 | 29.8185
11 | 1.2914 | 0.05671 | -0.0336 | 22.772
11.5 | 1.2534 | 0.07069 | -0.0412 | 17.7309
12 | 1.2178 | 0.08638 | -0.0512 | 14.0982
12.5 | 1.1854 | 0.10337 | -0.0626 | 11.4675
13 | 1.1599 | 0.12023 | -0.0736 | 9.6473

## 145. Re 20M Mach 0.00 (1)
BIGFOIL.COM POLAR EXPORT
e211
EPPLER 211 |  |  |  | Cl Max: | 1.317 | at alpha= | 9.5 | deg
JavaFoil+Calcfoil stall+Eppler ext transition |  |  |  | L/D Max: | 172.78 | at alpha= | 10 | deg
Re: | 20000000 |  |  | Cd Min: | 0.00545 | at alpha= | -1.5 | deg
Mach: | 0 |  |  | Cl=0 at alpha= | -4.2069 | deg
|  |  |  | @ Cl=0.1, Cd= | 0.005571
|  |  |  | @ Cl=0.4, Cd= | 0.0055339
|  |  |  | @ Cl=0.6, Cd= | 0.0058848
alpha (deg) | Cl | Cd | Cm | Cl/Cd
-17 | -0.466 | 0.09465 | -0.06 | -4.923
-16.5 | -0.481 | 0.08685 | -0.062 | -5.535
-16 | -0.495 | 0.07883 | -0.064 | -6.283
-15.5 | -0.511 | 0.06927 | -0.067 | -7.37
-15 | -0.527 | 0.0576 | -0.071 | -9.159
-14.5 | -0.563 | 0.03165 | -0.08 | -17.792
-14 | -0.577 | 0.02526 | -0.082 | -22.851
-13.5 | -0.589 | 0.01998 | -0.085 | -29.479
-13 | -0.597 | 0.01639 | -0.087 | -36.406
-12.5 | -0.597 | 0.01461 | -0.088 | -40.865
-12 | -0.602 | 0.0112 | -0.091 | -53.719
-11.5 | -0.597 | 0.00974 | -0.093 | -61.359
-11 | -0.588 | 0.00882 | -0.094 | -66.662
-10.5 | -0.572 | 0.00755 | -0.096 | -75.802
-10 | -0.548 | 0.00718 | -0.097 | -76.273
-9.5 | -0.518 | 0.00727 | -0.097 | -71.279
-9 | -0.484 | 0.00702 | -0.098 | -68.913
-8.5 | -0.446 | 0.00682 | -0.099 | -65.34
-8 | -0.404 | 0.00662 | -0.099 | -60.945
-7.5 | -0.358 | 0.00644 | -0.1 | -55.576
-7 | -0.309 | 0.00632 | -0.1 | -48.945
-6.5 | -0.258 | 0.0062 | -0.101 | -41.616
-6 | -0.204 | 0.00609 | -0.102 | -33.57
-5.5 | -0.149 | 0.00593 | -0.102 | -25.113
-5 | -0.092 | 0.00584 | -0.103 | -15.761
-4.5 | -0.034 | 0.00576 | -0.103 | -5.931
-4 | 0.024 | 0.00567 | -0.104 | 4.317
-3.5 | 0.084 | 0.00559 | -0.105 | 14.943
-3 | 0.143 | 0.00552 | -0.105 | 25.911
-2.5 | 0.202 | 0.00547 | -0.106 | 36.955
-2 | 0.262 | 0.0055 | -0.106 | 47.612
-1.5 | 0.321 | 0.00545 | -0.107 | 58.986
-1 | 0.38 | 0.0055 | -0.107 | 69.042
-0.5 | 0.439 | 0.0056 | -0.108 | 78.453
0 | 0.498 | 0.00567 | -0.109 | 87.853
0.5 | 0.557 | 0.00579 | -0.109 | 96.145
1 | 0.616 | 0.00592 | -0.11 | 104.109
1.5 | 0.675 | 0.00604 | -0.11 | 111.699
2 | 0.733 | 0.00621 | -0.111 | 118.061
2.5 | 0.791 | 0.00638 | -0.111 | 124.091
3 | 0.849 | 0.00658 | -0.112 | 129.116
3.5 | 0.907 | 0.00681 | -0.112 | 133.093
4 | 0.963 | 0.00706 | -0.113 | 136.354
4.5 | 1.018 | 0.00737 | -0.113 | 138.178
5 | 1.069 | 0.00773 | -0.114 | 138.374
5.5 | 1.117 | 0.00803 | -0.114 | 139.104
6 | 1.162 | 0.00833 | -0.114 | 139.445
6.5 | 1.202 | 0.00887 | -0.115 | 135.532
7 | 1.237 | 0.0092 | -0.115 | 134.517
7.5 | 1.266 | 0.0075 | -0.116 | 168.642
8 | 1.289 | 0.00781 | -0.116 | 165.066
8.5 | 1.305 | 0.00814 | -0.116 | 160.355
9 | 1.314 | 0.00848 | -0.117 | 155.003
9.5 | 1.317 | 0.00884 | -0.117 | 148.858
10 | 1.312 | 0.00759 | -0.117 | 172.78
10.5 | 1.301 | 0.00791 | -0.118 | 164.365
11 | 1.283 | 0.00816 | -0.118 | 157.216
11.5 | 1.259 | 0.01423 | -0.118 | 88.478
12 | 1.23 | 0.01496 | -0.118 | 82.246
12.5 | 1.197 | 0.01592 | -0.119 | 75.16
13 | 1.16 | 0.01658 | -0.119 | 69.951
13.5 | 1.119 | 0.01773 | -0.119 | 63.146
14 | 1.076 | 0.01876 | -0.119 | 57.335
14.5 | 1.028 | 0.02012 | -0.118 | 51.116

## 146. Re 20M Mach 0.00 (2)
BIGFOIL.COM POLAR EXPORT
e211
EPPLER 211 |  |  |  | Cl Max: | 1.9965 | at alpha= | 19.5 | deg
XFOIL ncrit=9 |  |  |  | L/D Max: | 144.422 | at alpha= | 8.5 | deg
Re: | 20000000 |  |  | Cd Min: | 0.04336 | at alpha= | 20 | deg
Mach: | 0 |  |  | Cl=0 at alpha= | -3.9894 | deg
|  |  |  | @ Cl=0.1, Cd= | 0.0050141
|  |  |  | @ Cl=0.4, Cd= | 0.0046369
|  |  |  | @ Cl=0.6, Cd= | 0.0048502
alpha (deg) | Cl | Cd | Cm | Cl/Cd
-20 | -1.5028 | 0.0315 | -0.1057 | -47.7079
-19.5 | -1.4955 | 0.02646 | -0.1093 | -56.5193
-19 | -1.4917 | 0.02127 | -0.1128 | -70.1316
-18.5 | -1.4631 | 0.01881 | -0.1147 | -77.7831
-18 | -1.4279 | 0.01707 | -0.1157 | -83.6497
-17.5 | -1.3877 | 0.0159 | -0.1155 | -87.2767
-17 | -1.3424 | 0.01509 | -0.1155 | -88.9596
-16.5 | -1.2987 | 0.0141 | -0.1152 | -92.1064
-16 | -1.2518 | 0.0133 | -0.1151 | -94.1203
-15.5 | -1.2037 | 0.01264 | -0.1149 | -95.2294
-15 | -1.1556 | 0.01197 | -0.1147 | -96.5414
-14.5 | -1.1101 | 0.01138 | -0.1136 | -97.5483
-14 | -1.063 | 0.01103 | -0.1125 | -96.3735
-13.5 | -1.017 | 0.01039 | -0.1114 | -97.8826
-13 | -0.9667 | 0.00986 | -0.111 | -98.0426
-12.5 | -0.9165 | 0.00923 | -0.1106 | -99.2958
-12 | -0.8646 | 0.00874 | -0.1104 | -98.9245
-11.5 | -0.8113 | 0.00835 | -0.1104 | -97.1617
-11 | -0.7579 | 0.00794 | -0.1104 | -95.4534
-10.5 | -0.7051 | 0.00745 | -0.1103 | -94.6443
-10 | -0.6507 | 0.00708 | -0.1104 | -91.9068
-9.5 | -0.5974 | 0.00668 | -0.1102 | -89.4311
-9 | -0.5481 | 0.0065 | -0.109 | -84.3231
-8.5 | -0.4968 | 0.0063 | -0.1083 | -78.8571
-7 | -0.3363 | 0.00567 | -0.1074 | -59.3122
-6.5 | -0.2812 | 0.00558 | -0.1074 | -50.3943
-6 | -0.2257 | 0.00548 | -0.1074 | -41.1861
-5.5 | -0.1698 | 0.00538 | -0.1076 | -31.5613
-5 | -0.1138 | 0.0053 | -0.1077 | -21.4717
-4.5 | -0.0574 | 0.00521 | -0.1079 | -11.0173
-4 | -0.0012 | 0.00513 | -0.108 | -0.23392
-3.5 | 0.0554 | 0.00503 | -0.1082 | 11.0139
-3 | 0.1115 | 0.00501 | -0.1083 | 22.2555
-2.5 | 0.1675 | 0.00488 | -0.1084 | 34.3238
-2 | 0.2237 | 0.00481 | -0.1086 | 46.5073
-1.5 | 0.2798 | 0.00473 | -0.1087 | 59.1543
-1 | 0.3357 | 0.00467 | -0.1089 | 71.8844
-0.5 | 0.3914 | 0.00464 | -0.109 | 84.3534
0 | 0.4471 | 0.00462 | -0.1091 | 96.7749
0.5 | 0.5022 | 0.00469 | -0.109 | 107.0789
1 | 0.5574 | 0.00478 | -0.109 | 116.6109
1.5 | 0.612 | 0.00487 | -0.1089 | 125.6674
2 | 0.6665 | 0.00506 | -0.1088 | 131.7194
2.5 | 0.72 | 0.00537 | -0.1084 | 134.0782
3 | 0.7729 | 0.00573 | -0.1079 | 134.8866
3.5 | 0.8263 | 0.00605 | -0.1075 | 136.5785
4 | 0.8797 | 0.00637 | -0.107 | 138.1005
4.5 | 0.9322 | 0.00674 | -0.1065 | 138.3086
5 | 0.9837 | 0.0072 | -0.1057 | 136.625
5.5 | 1.0372 | 0.00746 | -0.1053 | 139.0349
6 | 1.0906 | 0.0077 | -0.1049 | 141.6364
6.5 | 1.1436 | 0.00796 | -0.1045 | 143.6683
7 | 1.1954 | 0.00831 | -0.1038 | 143.8508
8 | 1.2982 | 0.00899 | -0.1024 | 144.4049
8.5 | 1.3489 | 0.00934 | -0.1017 | 144.4218
9 | 1.399 | 0.00971 | -0.1008 | 144.0783
9.5 | 1.4485 | 0.0101 | -0.0999 | 143.4158
10 | 1.4972 | 0.0105 | -0.0988 | 142.5905
12 | 1.68 | 0.01221 | -0.0924 | 137.5921
12.5 | 1.7232 | 0.01279 | -0.0905 | 134.7303
13 | 1.7642 | 0.01343 | -0.0882 | 131.3626
13.5 | 1.8014 | 0.01414 | -0.0852 | 127.3975
14 | 1.8219 | 0.01518 | -0.0789 | 120.0198
14.5 | 1.8487 | 0.01604 | -0.0742 | 115.2556
15 | 1.8751 | 0.01699 | -0.0697 | 110.3649
15.5 | 1.9001 | 0.01807 | -0.0652 | 105.1522
16 | 1.923 | 0.01931 | -0.0608 | 99.5857
16.5 | 1.9428 | 0.02079 | -0.0562 | 93.4488
17 | 1.9591 | 0.02257 | -0.0516 | 86.8011
17.5 | 1.9729 | 0.02465 | -0.0473 | 80.0365
18 | 1.9842 | 0.0271 | -0.0434 | 73.2177
18.5 | 1.9899 | 0.03025 | -0.0398 | 65.7818
19 | 1.9946 | 0.03382 | -0.0369 | 58.9769
19.5 | 1.9965 | 0.03807 | -0.0348 | 52.4429
20 | 1.9924 | 0.04336 | -0.0336 | 45.9502

## 147. Re 20M Mach 0.10 (1)
BIGFOIL.COM POLAR EXPORT
e211
EPPLER 211 |  |  |  | Cl Max: | 1.31 | at alpha= | 9 | deg
JavaFoil+Calcfoil stall+Eppler ext transition |  |  |  | L/D Max: | 169.371 | at alpha= | 10 | deg
Re: | 20000000 |  |  | Cd Min: | 0.00546 | at alpha= | -1.5 | deg
Mach: | 0.1 |  |  | Cl=0 at alpha= | -4.2119 | deg
|  |  |  | @ Cl=0.1, Cd= | 0.0055587
|  |  |  | @ Cl=0.4, Cd= | 0.0055414
|  |  |  | @ Cl=0.6, Cd= | 0.0058846
alpha (deg) | Cl | Cd | Cm | Cl/Cd
-17 | -0.424 | 0.09815 | -0.059 | -4.323
-16.5 | -0.441 | 0.09089 | -0.061 | -4.853
-16 | -0.458 | 0.08286 | -0.063 | -5.526
-15.5 | -0.475 | 0.07436 | -0.065 | -6.384
-15 | -0.493 | 0.0641 | -0.069 | -7.684
-14.5 | -0.531 | 0.03532 | -0.079 | -15.029
-14 | -0.549 | 0.02784 | -0.082 | -19.703
-13.5 | -0.564 | 0.02192 | -0.084 | -25.717
-13 | -0.576 | 0.01733 | -0.087 | -33.212
-12.5 | -0.578 | 0.01578 | -0.088 | -36.65
-12 | -0.586 | 0.01181 | -0.091 | -49.633
-11.5 | -0.585 | 0.01008 | -0.093 | -58.051
-11 | -0.578 | 0.00906 | -0.095 | -63.81
-10.5 | -0.566 | 0.00837 | -0.096 | -67.579
-10 | -0.544 | 0.00725 | -0.097 | -74.954
-9.5 | -0.516 | 0.00735 | -0.098 | -70.148
-9 | -0.483 | 0.00703 | -0.098 | -68.648
-8.5 | -0.446 | 0.00687 | -0.099 | -64.887
-8 | -0.404 | 0.00666 | -0.1 | -60.68
-7.5 | -0.359 | 0.00648 | -0.1 | -55.386
-7 | -0.31 | 0.0063 | -0.101 | -49.274
-6.5 | -0.259 | 0.00617 | -0.102 | -41.958
-6 | -0.205 | 0.00608 | -0.102 | -33.762
-5.5 | -0.15 | 0.00595 | -0.103 | -25.121
-5 | -0.092 | 0.00586 | -0.103 | -15.771
-4.5 | -0.034 | 0.00579 | -0.104 | -5.924
-4 | 0.025 | 0.00566 | -0.105 | 4.339
-3.5 | 0.084 | 0.00558 | -0.105 | 15.044
-3 | 0.144 | 0.0055 | -0.106 | 26.099
-2.5 | 0.203 | 0.00549 | -0.106 | 37.015
-2 | 0.263 | 0.0055 | -0.107 | 47.868
-1.5 | 0.323 | 0.00546 | -0.107 | 59.162
-1 | 0.382 | 0.00552 | -0.108 | 69.197
-0.5 | 0.441 | 0.00559 | -0.109 | 78.925
0 | 0.501 | 0.00565 | -0.109 | 88.646
0.5 | 0.56 | 0.00581 | -0.11 | 96.427
1 | 0.619 | 0.00592 | -0.11 | 104.665
1.5 | 0.678 | 0.00606 | -0.111 | 111.908
2 | 0.737 | 0.00623 | -0.111 | 118.284
2.5 | 0.795 | 0.0064 | -0.112 | 124.295
3 | 0.854 | 0.00657 | -0.112 | 129.839
3.5 | 0.911 | 0.00679 | -0.113 | 134.211
4 | 0.968 | 0.00709 | -0.113 | 136.574
4.5 | 1.023 | 0.00741 | -0.114 | 138.148
5 | 1.074 | 0.00776 | -0.114 | 138.48
5.5 | 1.122 | 0.00807 | -0.115 | 139.124
6 | 1.167 | 0.00836 | -0.115 | 139.454
6.5 | 1.206 | 0.00891 | -0.115 | 135.336
7 | 1.24 | 0.0093 | -0.116 | 133.453
7.5 | 1.268 | 0.00756 | -0.116 | 167.671
8 | 1.289 | 0.00788 | -0.117 | 163.702
8.5 | 1.303 | 0.00821 | -0.117 | 158.689
9 | 1.31 | 0.00853 | -0.117 | 153.601
9.5 | 1.309 | 0.00893 | -0.118 | 146.554
10 | 1.301 | 0.00768 | -0.118 | 169.371
10.5 | 1.286 | 0.00792 | -0.118 | 162.361
11 | 1.263 | 0.00826 | -0.119 | 152.937
11.5 | 1.234 | 0.01449 | -0.119 | 85.178
12 | 1.2 | 0.01524 | -0.119 | 78.715
12.5 | 1.16 | 0.01624 | -0.119 | 71.456
13 | 1.117 | 0.01716 | -0.119 | 65.114
13.5 | 1.071 | 0.01814 | -0.119 | 59.033
14 | 1.021 | 0.01931 | -0.119 | 52.879

## 148. Re 20M Mach 0.10 (2)
BIGFOIL.COM POLAR EXPORT
e211
EPPLER 211 |  |  |  | Cl Max: | 1.9662 | at alpha= | 18 | deg
XFOIL ncrit=9 |  |  |  | L/D Max: | 144.15 | at alpha= | 8 | deg
Re: | 20000000 |  |  | Cd Min: | 0.05195 | at alpha= | 20 | deg
Mach: | 0.1 |  |  | Cl=0 at alpha= | -3.9859 | deg
|  |  |  | @ Cl=0.1, Cd= | 0.0050242
|  |  |  | @ Cl=0.4, Cd= | 0.0046465
|  |  |  | @ Cl=0.6, Cd= | 0.0048523
alpha (deg) | Cl | Cd | Cm | Cl/Cd
-20 | -1.415 | 0.04598 | -0.0996 | -30.7742
-19.5 | -1.4467 | 0.03559 | -0.1072 | -40.6491
-19 | -1.4479 | 0.02919 | -0.1119 | -49.6026
-18.5 | -1.4336 | 0.02475 | -0.1152 | -57.9232
-18 | -1.4257 | 0.01979 | -0.1187 | -72.0414
-17.5 | -1.3928 | 0.0175 | -0.1202 | -79.5886
-17 | -1.3559 | 0.0162 | -0.1191 | -83.6975
-16.5 | -1.3116 | 0.01499 | -0.1189 | -87.4983
-16 | -1.2641 | 0.01405 | -0.1187 | -89.9715
-15.5 | -1.215 | 0.0133 | -0.1184 | -91.3534
-15 | -1.1665 | 0.0125 | -0.1179 | -93.32
-14.5 | -1.1188 | 0.0119 | -0.1169 | -94.0168
-14 | -1.071 | 0.01155 | -0.1155 | -92.7273
-13.5 | -1.0259 | 0.01079 | -0.114 | -95.0788
-13 | -0.9755 | 0.01022 | -0.1133 | -95.4501
-12.5 | -0.9249 | 0.00952 | -0.1127 | -97.1534
-12 | -0.8725 | 0.00899 | -0.1124 | -97.0523
-11.5 | -0.8184 | 0.00859 | -0.1122 | -95.2736
-11 | -0.7643 | 0.00817 | -0.1121 | -93.5496
-10.5 | -0.7111 | 0.00763 | -0.1117 | -93.1979
-10 | -0.6562 | 0.00723 | -0.1117 | -90.7607
-9.5 | -0.6023 | 0.00681 | -0.1114 | -88.4435
-9 | -0.5526 | 0.0066 | -0.1101 | -83.7273
-8.5 | -0.5009 | 0.00637 | -0.1093 | -78.6342
-8 | -0.4478 | 0.00616 | -0.1087 | -72.6948
-7.5 | -0.3937 | 0.00597 | -0.1084 | -65.9464
-7 | -0.3392 | 0.00569 | -0.1082 | -59.6134
-6.5 | -0.2837 | 0.00559 | -0.1081 | -50.7513
-6 | -0.2277 | 0.00549 | -0.1081 | -41.4754
-5.5 | -0.1714 | 0.00539 | -0.1082 | -31.7996
-5 | -0.115 | 0.00531 | -0.1083 | -21.6573
-4.5 | -0.0583 | 0.00521 | -0.1084 | -11.19
-4 | -0.0016 | 0.00514 | -0.1086 | -0.31128
-3.5 | 0.0553 | 0.00504 | -0.1087 | 10.9722
-3 | 0.1119 | 0.00502 | -0.1088 | 22.2908
-2.5 | 0.1682 | 0.00488 | -0.109 | 34.4672
-2 | 0.2247 | 0.00481 | -0.1091 | 46.7152
-1.5 | 0.2811 | 0.00473 | -0.1092 | 59.4292
-1 | 0.3373 | 0.00467 | -0.1094 | 72.227
-0.5 | 0.3934 | 0.00465 | -0.1095 | 84.6022
0 | 0.4494 | 0.00462 | -0.1096 | 97.2727
0.5 | 0.5048 | 0.00468 | -0.1095 | 107.8632
1 | 0.5603 | 0.00478 | -0.1095 | 117.2176
1.5 | 0.6152 | 0.00488 | -0.1094 | 126.0656
2 | 0.6701 | 0.00506 | -0.1092 | 132.4308
2.5 | 0.7238 | 0.00538 | -0.1088 | 134.5353
3 | 0.7771 | 0.00574 | -0.1083 | 135.3833
3.5 | 0.8307 | 0.00607 | -0.1078 | 136.8534
4 | 0.8844 | 0.00639 | -0.1074 | 138.4038
4.5 | 0.9374 | 0.00676 | -0.1068 | 138.6686
5 | 0.9891 | 0.00723 | -0.1059 | 136.805
5.5 | 1.043 | 0.00749 | -0.1055 | 139.2523
6 | 1.0968 | 0.00773 | -0.1051 | 141.8887
6.5 | 1.1502 | 0.008 | -0.1046 | 143.775
7 | 1.2024 | 0.00836 | -0.1038 | 143.8278
8 | 1.306 | 0.00906 | -0.1023 | 144.1501
8.5 | 1.3571 | 0.00942 | -0.1014 | 144.0658
9 | 1.4077 | 0.0098 | -0.1004 | 143.6429
9.5 | 1.4576 | 0.0102 | -0.0993 | 142.902
10 | 1.5066 | 0.01061 | -0.0981 | 141.9981
11 | 1.5993 | 0.01131 | -0.0946 | 141.4058
11.5 | 1.6456 | 0.01184 | -0.0929 | 138.9865
12 | 1.6903 | 0.01242 | -0.0909 | 136.095
12.5 | 1.7327 | 0.01308 | -0.0885 | 132.4694
13 | 1.7725 | 0.01381 | -0.0857 | 128.349
14 | 1.8246 | 0.01567 | -0.0749 | 116.4391
14.5 | 1.8511 | 0.01667 | -0.07 | 111.0438
15 | 1.8765 | 0.01777 | -0.0653 | 105.5993
15.5 | 1.8993 | 0.01906 | -0.0604 | 99.6485
16 | 1.92 | 0.02053 | -0.0556 | 93.5217
16.5 | 1.9361 | 0.02237 | -0.0507 | 86.5489
17 | 1.9489 | 0.02458 | -0.046 | 79.288
17.5 | 1.9589 | 0.02721 | -0.0417 | 71.9919
18 | 1.9662 | 0.03034 | -0.038 | 64.8055
18.5 | 1.9649 | 0.03455 | -0.0348 | 56.8712
19 | 1.9644 | 0.03923 | -0.0327 | 50.0739
19.5 | 1.9599 | 0.04484 | -0.0316 | 43.7087
20 | 1.9475 | 0.05195 | -0.0318 | 37.488

## 149. Re 20M Mach 0.25 (1)
BIGFOIL.COM POLAR EXPORT
e211
EPPLER 211 |  |  |  | Cl Max: | 1.284 | at alpha= | 8 | deg
JavaFoil+Calcfoil stall+Eppler ext transition |  |  |  | L/D Max: | 169.238 | at alpha= | 6.5 | deg
Re: | 20000000 |  |  | Cd Min: | 0.00547 | at alpha= | -1.5 | deg
Mach: | 0.25 |  |  | Cl=0 at alpha= | -4.2083 | deg
|  |  |  | @ Cl=0.1, Cd= | 0.0055942
|  |  |  | @ Cl=0.4, Cd= | 0.0055852
|  |  |  | @ Cl=0.6, Cd= | 0.0058751
alpha (deg) | Cl | Cd | Cm | Cl/Cd
-15.5 | -0.136 | 0.09162 | -0.059 | -1.486
-15 | -0.202 | 0.08359 | -0.062 | -2.412
-14.5 | -0.253 | 0.07296 | -0.066 | -3.463
-14 | -0.298 | 0.06267 | -0.07 | -4.76
-13.5 | -0.343 | 0.04819 | -0.076 | -7.128
-13 | -0.393 | 0.02932 | -0.084 | -13.396
-12.5 | -0.422 | 0.02704 | -0.085 | -15.626
-12 | -0.459 | 0.01723 | -0.09 | -26.656
-11.5 | -0.484 | 0.0132 | -0.093 | -36.679
-11 | -0.5 | 0.01074 | -0.095 | -46.584
-10.5 | -0.507 | 0.00941 | -0.097 | -53.922
-10 | -0.506 | 0.00856 | -0.099 | -59.06
-9.5 | -0.492 | 0.0074 | -0.1 | -66.54
-9 | -0.47 | 0.00742 | -0.101 | -63.283
-8.5 | -0.44 | 0.00715 | -0.102 | -61.508
-8 | -0.403 | 0.00682 | -0.102 | -59.123
-7.5 | -0.361 | 0.00664 | -0.103 | -54.384
-7 | -0.314 | 0.00645 | -0.104 | -48.682
-6.5 | -0.263 | 0.00634 | -0.104 | -41.53
-6 | -0.209 | 0.00615 | -0.105 | -34.043
-5.5 | -0.153 | 0.00602 | -0.106 | -25.407
-5 | -0.095 | 0.00593 | -0.106 | -15.974
-4.5 | -0.035 | 0.00582 | -0.107 | -6.054
-4 | 0.025 | 0.00569 | -0.107 | 4.437
-3.5 | 0.086 | 0.00561 | -0.108 | 15.367
-3 | 0.148 | 0.00554 | -0.109 | 26.642
-2.5 | 0.209 | 0.00553 | -0.109 | 37.769
-2 | 0.271 | 0.00554 | -0.11 | 48.85
-1.5 | 0.332 | 0.00547 | -0.11 | 60.677
-1 | 0.392 | 0.00558 | -0.111 | 70.256
-0.5 | 0.453 | 0.00562 | -0.112 | 80.654
0 | 0.514 | 0.00571 | -0.112 | 90.116
0.5 | 0.575 | 0.00583 | -0.113 | 98.681
1 | 0.636 | 0.00594 | -0.113 | 107.03
1.5 | 0.697 | 0.00615 | -0.114 | 113.271
2 | 0.757 | 0.00632 | -0.114 | 119.863
2.5 | 0.817 | 0.0065 | -0.115 | 125.754
3 | 0.877 | 0.00672 | -0.115 | 130.475
3.5 | 0.936 | 0.00699 | -0.116 | 133.92
4 | 0.994 | 0.00725 | -0.116 | 137.137
4.5 | 1.05 | 0.00759 | -0.117 | 138.292
5 | 1.101 | 0.00798 | -0.117 | 138.061
5.5 | 1.149 | 0.00827 | -0.118 | 138.918
6 | 1.191 | 0.00892 | -0.118 | 133.524
6.5 | 1.227 | 0.00725 | -0.119 | 169.238
7 | 1.255 | 0.00753 | -0.119 | 166.755
7.5 | 1.275 | 0.00786 | -0.119 | 162.294
8 | 1.284 | 0.00824 | -0.12 | 155.947
8.5 | 1.283 | 0.00863 | -0.12 | 148.678
9 | 1.269 | 0.00904 | -0.12 | 140.428
9.5 | 1.243 | 0.0078 | -0.121 | 159.36
10 | 1.204 | 0.00818 | -0.121 | 147.143
10.5 | 1.152 | 0.01447 | -0.121 | 79.649
11 | 1.089 | 0.0151 | -0.122 | 72.096
11.5 | 1.014 | 0.01601 | -0.122 | 63.344
12 | 0.929 | 0.01707 | -0.122 | 54.43
12.5 | 0.836 | 0.01817 | -0.122 | 46.032
13 | 0.733 | 0.02011 | -0.121 | 36.478

## 150. Re 20M Mach 0.25 (2)
BIGFOIL.COM POLAR EXPORT
e211
EPPLER 211 |  |  |  | Cl Max: | 1.8181 | at alpha= | 15 | deg
XFOIL ncrit=9 |  |  |  | L/D Max: | 143.993 | at alpha= | 6.5 | deg
Re: | 20000000 |  |  | Cd Min: | 0.20336 | at alpha= | -19 | deg
Mach: | 0.25 |  |  | Cl=0 at alpha= | -3.9653 | deg
|  |  |  | @ Cl=0.1, Cd= | 0.0050293
|  |  |  | @ Cl=0.4, Cd= | 0.0046532
|  |  |  | @ Cl=0.6, Cd= | 0.0048321
alpha (deg) | Cl | Cd | Cm | Cl/Cd
-19 | -0.5587 | 0.20336 | -0.0154 | -2.7473
-18.5 | -0.539 | 0.19752 | -0.0195 | -2.7288
-18 | -0.5238 | 0.18988 | -0.0238 | -2.7586
-17.5 | -0.5026 | 0.18466 | -0.0275 | -2.7218
-17 | -0.492 | 0.17543 | -0.0321 | -2.8045
-16.5 | -0.9179 | 0.08082 | -0.0838 | -11.3573
-16 | -0.979 | 0.06382 | -0.0954 | -15.34
-15.5 | -1.0042 | 0.05056 | -0.1053 | -19.8616
-15 | -1.0468 | 0.03559 | -0.1198 | -29.4128
-14.5 | -1.0517 | 0.02671 | -0.1293 | -39.3748
-14 | -1.0402 | 0.02273 | -0.1301 | -45.7633
-13.5 | -1.0198 | 0.01633 | -0.1358 | -62.4495
-13 | -0.9969 | 0.01434 | -0.1304 | -69.5188
-12.5 | -0.9606 | 0.01235 | -0.1269 | -77.7814
-12 | -0.9095 | 0.01125 | -0.1249 | -80.8444
-11.5 | -0.8525 | 0.01066 | -0.1235 | -79.9719
-11 | -0.7957 | 0.01003 | -0.1222 | -79.332
-10.5 | -0.7418 | 0.00906 | -0.1208 | -81.8764
-10 | -0.6843 | 0.00852 | -0.1198 | -80.3169
-9.5 | -0.6279 | 0.0078 | -0.1188 | -80.5
-9 | -0.5762 | 0.00738 | -0.1168 | -78.0759
-8.5 | -0.5237 | 0.00697 | -0.1151 | -75.1363
-8 | -0.4687 | 0.0066 | -0.1139 | -71.0152
-7.5 | -0.4125 | 0.00627 | -0.113 | -65.7895
-7 | -0.3554 | 0.00594 | -0.1124 | -59.8316
-6.5 | -0.2978 | 0.00569 | -0.1119 | -52.3374
-6 | -0.2393 | 0.00556 | -0.1117 | -43.0396
-5.5 | -0.1805 | 0.00545 | -0.1116 | -33.1193
-5 | -0.1218 | 0.00536 | -0.1115 | -22.7239
-4.5 | -0.0629 | 0.00526 | -0.1115 | -11.9582
-4 | -0.0041 | 0.00517 | -0.1115 | -0.79304
-3.5 | 0.0549 | 0.00506 | -0.1116 | 10.8498
-3 | 0.1136 | 0.00502 | -0.1117 | 22.6295
-2.5 | 0.1719 | 0.00491 | -0.1118 | 35.0102
-2 | 0.2301 | 0.00481 | -0.1119 | 47.8378
-1.5 | 0.2882 | 0.00474 | -0.1119 | 60.8017
-0.5 | 0.4041 | 0.00465 | -0.1121 | 86.9032
0 | 0.4618 | 0.00462 | -0.1122 | 99.9567
0.5 | 0.5193 | 0.00466 | -0.1122 | 111.4378
1 | 0.5762 | 0.00479 | -0.112 | 120.2923
1.5 | 0.6328 | 0.00489 | -0.1119 | 129.407
2 | 0.6898 | 0.00506 | -0.1117 | 136.3241
2.5 | 0.7448 | 0.00542 | -0.1111 | 137.417
3 | 0.8001 | 0.00578 | -0.1105 | 138.4256
3.5 | 0.855 | 0.00616 | -0.1098 | 138.7987
4 | 0.9103 | 0.00651 | -0.1091 | 139.831
4.5 | 0.9648 | 0.00693 | -0.1082 | 139.2208
5 | 1.0191 | 0.00736 | -0.1072 | 138.4647
5.5 | 1.0751 | 0.00764 | -0.1065 | 140.7199
6 | 1.1312 | 0.00791 | -0.1057 | 143.0088
6.5 | 1.1865 | 0.00824 | -0.1048 | 143.9927
7 | 1.2409 | 0.00863 | -0.1036 | 143.7891
7.5 | 1.295 | 0.00903 | -0.1023 | 143.4109
8 | 1.3488 | 0.00944 | -0.1009 | 142.8814
8.5 | 1.4021 | 0.00986 | -0.0994 | 142.2008
9 | 1.4549 | 0.01031 | -0.0976 | 141.1154
9.5 | 1.5068 | 0.01079 | -0.0957 | 139.6478
10 | 1.5577 | 0.01131 | -0.0935 | 137.7277
10.5 | 1.6079 | 0.01181 | -0.0912 | 136.1473
11.5 | 1.6965 | 0.01309 | -0.0839 | 129.6028
12 | 1.7317 | 0.01402 | -0.0786 | 123.5164
12.5 | 1.7562 | 0.01519 | -0.0715 | 115.6155
13 | 1.7837 | 0.01641 | -0.0652 | 108.6959
13.5 | 1.8042 | 0.01805 | -0.0583 | 99.9557
14 | 1.8144 | 0.02037 | -0.0506 | 89.0722
14.5 | 1.8174 | 0.02332 | -0.0431 | 77.9331
15 | 1.8181 | 0.02678 | -0.0366 | 67.8902
15.5 | 1.8096 | 0.03146 | -0.0312 | 57.5207
16 | 1.7946 | 0.03748 | -0.0275 | 47.8815
16.5 | 1.7703 | 0.04551 | -0.0262 | 38.8991
17 | 1.7359 | 0.05604 | -0.0278 | 30.9761
17.5 | 1.704 | 0.06769 | -0.0317 | 25.1736
18 | 1.6551 | 0.08326 | -0.0391 | 19.8787
18.5 | 1.6113 | 0.0995 | -0.0481 | 16.194
19 | 1.5555 | 0.11911 | -0.0601 | 13.0594
19.5 | 1.4955 | 0.14062 | -0.0742 | 10.635
20 | 1.4358 | 0.16272 | -0.0894 | 8.8237

## 151. Re 20M Mach 0.50 (1)
BIGFOIL.COM POLAR EXPORT
e211
EPPLER 211 |  |  |  | Cl Max: | 1.303 | at alpha= | 20 | deg
JavaFoil+Calcfoil stall+Eppler ext transition |  |  |  | L/D Max: | 177.614 | at alpha= | 4 | deg
Re: | 20000000 |  |  | Cd Min: | 0.00565 | at alpha= | -1.5 | deg
Mach: | 0.5 |  |  | Cl=0 at alpha= | -4.209 | deg
|  |  |  | @ Cl=0.1, Cd= | 0.0058242
|  |  |  | @ Cl=0.4, Cd= | 0.0056933
|  |  |  | @ Cl=0.6, Cd= | 0.0060146
alpha (deg) | Cl | Cd | Cm | Cl/Cd
-20 | -0.856 | 0.16504 | -0.059 | -5.187
-19.5 | -0.829 | 0.16347 | -0.059 | -5.072
-19 | -0.802 | 0.1583 | -0.059 | -5.065
-18.5 | -0.774 | 0.1533 | -0.058 | -5.051
-18 | -0.747 | 0.14746 | -0.058 | -5.065
-17.5 | -0.72 | 0.14263 | -0.057 | -5.045
-17 | -0.693 | 0.1287 | -0.058 | -5.386
-16.5 | -0.667 | 0.12298 | -0.058 | -5.42
-16 | -0.643 | 0.10908 | -0.062 | -5.899
-15.5 | -0.618 | 0.10147 | -0.063 | -6.085
-15 | -0.59 | 0.09829 | -0.063 | -5.999
-14.5 | -0.561 | 0.09512 | -0.061 | -5.9
-14 | -0.533 | 0.09203 | -0.06 | -5.791
-13.5 | -0.506 | 0.08746 | -0.059 | -5.78
-13 | -0.478 | 0.08362 | -0.058 | -5.717
-12.5 | -0.45 | 0.08705 | -0.057 | -5.174
-12 | -0.424 | 0.08074 | -0.059 | -5.253
-11.5 | -0.398 | 0.07325 | -0.061 | -5.431
-11 | -0.373 | 0.0651 | -0.066 | -5.726
-10.5 | -0.349 | 0.05652 | -0.072 | -6.176
-10 | -0.351 | 0.02486 | -0.097 | -14.115
-9.5 | -0.287 | 0.06605 | -0.052 | -4.344
-9 | -0.262 | 0.05441 | -0.063 | -4.818
-8.5 | -0.266 | 0.01757 | -0.103 | -15.136
-8 | -0.251 | 0.009 | -0.112 | -27.909
-7.5 | -0.222 | 0.00729 | -0.115 | -30.425
-7 | -0.188 | 0.00722 | -0.116 | -26.085
-6.5 | -0.256 | 0.00707 | -0.117 | -36.156
-6 | -0.219 | 0.00669 | -0.117 | -32.664
-5.5 | -0.165 | 0.00645 | -0.118 | -25.585
-5 | -0.104 | 0.00628 | -0.119 | -16.561
-4.5 | -0.039 | 0.00609 | -0.119 | -6.4
-4 | 0.028 | 0.006 | -0.12 | 4.675
-3.5 | 0.096 | 0.00583 | -0.121 | 16.503
-3 | 0.165 | 0.00573 | -0.121 | 28.779
-2.5 | 0.233 | 0.00567 | -0.122 | 41.183
-2 | 0.303 | 0.0057 | -0.123 | 53.096
-1.5 | 0.371 | 0.00565 | -0.123 | 65.689
-1 | 0.438 | 0.00575 | -0.124 | 76.227
-0.5 | 0.507 | 0.00581 | -0.125 | 87.158
0 | 0.575 | 0.00593 | -0.125 | 96.996
0.5 | 0.643 | 0.00616 | -0.126 | 104.335
1 | 0.711 | 0.00625 | -0.127 | 113.645
1.5 | 0.778 | 0.00651 | -0.127 | 119.484
2 | 0.845 | 0.00677 | -0.128 | 124.796
2.5 | 0.912 | 0.00703 | -0.128 | 129.752
3 | 0.978 | 0.00731 | -0.129 | 133.78
3.5 | 1.043 | 0.00594 | -0.13 | 175.543
4 | 1.105 | 0.00622 | -0.13 | 177.614
4.5 | 1.164 | 0.00658 | -0.13 | 176.769
5 | 1.212 | 0.00694 | -0.131 | 174.525
5.5 | 1.245 | 0.00748 | -0.131 | 166.423
6 | 1.254 | 0.00798 | -0.132 | 157.156
6.5 | 1.21 | 0.00692 | -0.132 | 174.747
7 | 0.75 | 0.00738 | -0.133 | 101.551
7.5 | 0.782 | 0.01375 | -0.133 | 56.864
8 | 0.813 | 0.01561 | -0.133 | 52.103
8.5 | 0.846 | 0.01547 | -0.134 | 54.693
9 | 0.877 | 0.01722 | -0.134 | 50.909
9.5 | 0.879 | 0.0225 | -0.13 | 39.08
10 | 0.766 | 0.07351 | -0.071 | 10.426
10.5 | 0.943 | 0.02319 | -0.131 | 40.653
11 | 0.922 | 0.03616 | -0.121 | 25.507
11.5 | 0.92 | 0.04957 | -0.114 | 18.549
12 | 0.881 | 0.08605 | -0.084 | 10.238
12.5 | 0.904 | 0.09063 | -0.081 | 9.973
13 | 0.933 | 0.09526 | -0.085 | 9.796
13.5 | 0.965 | 0.09653 | -0.09 | 10.002
14 | 0.999 | 0.09704 | -0.094 | 10.293
14.5 | 1.006 | 0.12146 | -0.081 | 8.282
15 | 1.034 | 0.12771 | -0.084 | 8.1
15.5 | 1.063 | 0.13117 | -0.086 | 8.102
16 | 1.092 | 0.13468 | -0.089 | 8.108
16.5 | 1.12 | 0.14068 | -0.091 | 7.963
17 | 1.148 | 0.1439 | -0.092 | 7.977
17.5 | 1.166 | 0.16581 | -0.088 | 7.035
18 | 1.194 | 0.17068 | -0.09 | 6.994
18.5 | 1.221 | 0.17837 | -0.091 | 6.845
19 | 1.248 | 0.17888 | -0.092 | 6.978
19.5 | 1.277 | 0.1825 | -0.094 | 6.998
20 | 1.303 | 0.19778 | -0.095 | 6.588

## 152. Re 20M Mach 0.50 (2)
BIGFOIL.COM POLAR EXPORT
e211
EPPLER 211 |  |  |  | Cl Max: | 1.46 | at alpha= | 8 | deg
XFOIL ncrit=9 |  |  |  | L/D Max: | 149.464 | at alpha= | 2.5 | deg
Re: | 20000000 |  |  | Cd Min: | 0.1199 | at alpha= | 13 | deg
Mach: | 0.5 |  |  | Cl=0 at alpha= | -3.8655 | deg
|  |  |  | @ Cl=0.1, Cd= | 0.0051369
|  |  |  | @ Cl=0.4, Cd= | 0.0046983
|  |  |  | @ Cl=0.6, Cd= | 0.0047073
alpha (deg) | Cl | Cd | Cm | Cl/Cd
-8.5 | -0.3606 | 0.03506 | -0.1334 | -10.2852
-8 | -0.3774 | 0.02468 | -0.1478 | -15.2917
-7.5 | -0.3992 | 0.019 | -0.1418 | -21.0105
-7 | -0.3937 | 0.01286 | -0.1367 | -30.6143
-6.5 | -0.3524 | 0.00899 | -0.1324 | -39.1991
-6 | -0.294 | 0.00686 | -0.1293 | -42.8571
-5.5 | -0.2265 | 0.00599 | -0.1274 | -37.813
-5 | -0.1567 | 0.00567 | -0.1261 | -27.6367
-4.5 | -0.0873 | 0.00551 | -0.1252 | -15.8439
-3.5 | 0.0503 | 0.00521 | -0.1242 | 9.6545
-3 | 0.1183 | 0.00511 | -0.1239 | 23.1507
-2.5 | 0.1856 | 0.00506 | -0.1237 | 36.6798
-2 | 0.2521 | 0.00491 | -0.1236 | 51.3442
-1.5 | 0.3184 | 0.0048 | -0.1235 | 66.3333
-1 | 0.3846 | 0.00471 | -0.1235 | 81.6561
-0.5 | 0.4504 | 0.00466 | -0.1235 | 96.6524
0 | 0.516 | 0.00463 | -0.1234 | 111.4471
0.5 | 0.5815 | 0.00467 | -0.1232 | 124.5182
1 | 0.6459 | 0.0048 | -0.1228 | 134.5625
1.5 | 0.7104 | 0.00493 | -0.1223 | 144.0974
2 | 0.7744 | 0.0052 | -0.1215 | 148.9231
2.5 | 0.837 | 0.0056 | -0.1203 | 149.4643
3 | 0.8996 | 0.00602 | -0.1189 | 149.4352
3.5 | 0.961 | 0.00654 | -0.117 | 146.9419
4 | 1.0229 | 0.00704 | -0.1149 | 145.2983
4.5 | 1.0833 | 0.00765 | -0.1123 | 141.6078
5 | 1.1486 | 0.008 | -0.1102 | 143.575
5.5 | 1.2142 | 0.00836 | -0.1078 | 145.2392
6 | 1.279 | 0.0088 | -0.1048 | 145.3409
6.5 | 1.3423 | 0.00934 | -0.1011 | 143.7152
7 | 1.4006 | 0.01015 | -0.0959 | 137.9901
7.5 | 1.4456 | 0.01151 | -0.088 | 125.5951
8 | 1.46 | 0.01352 | -0.0749 | 107.9882
8.5 | 1.4583 | 0.01668 | -0.0609 | 87.4281
9 | 1.4408 | 0.02121 | -0.0476 | 67.9302
9.5 | 1.4123 | 0.02713 | -0.0371 | 52.0568
10 | 1.3749 | 0.03497 | -0.0311 | 39.3166
11 | 1.2944 | 0.05634 | -0.0334 | 22.9748
11.5 | 1.2552 | 0.07044 | -0.041 | 17.8194
12 | 1.2196 | 0.0861 | -0.051 | 14.1649
12.5 | 1.1874 | 0.10306 | -0.0624 | 11.5214
13 | 1.162 | 0.1199 | -0.0734 | 9.6914