## index
index | Re | Mach | Datasource
1 | 50000 | 0 | JavaFoil+Calcfoil stall+Eppler ext transition
2 | 50000 | 0 | XFOIL ncrit=9
3 | 50000 | 0.1 | JavaFoil+Calcfoil stall+Eppler ext transition
4 | 50000 | 0.1 | XFOIL ncrit=9
5 | 50000 | 0.25 | JavaFoil+Calcfoil stall+Eppler ext transition
6 | 50000 | 0.25 | XFOIL ncrit=9
7 | 50000 | 0.5 | JavaFoil+Calcfoil stall+Eppler ext transition
8 | 50000 | 0.5 | XFOIL ncrit=9
9 | 100000 | 0 | JavaFoil+Calcfoil stall+Eppler ext transition
10 | 100000 | 0 | XFOIL ncrit=9
11 | 100000 | 0.1 | JavaFoil+Calcfoil stall+Eppler ext transition
12 | 100000 | 0.1 | XFOIL ncrit=9
13 | 100000 | 0.25 | JavaFoil+Calcfoil stall+Eppler ext transition
14 | 100000 | 0.25 | XFOIL ncrit=9
15 | 100000 | 0.5 | JavaFoil+Calcfoil stall+Eppler ext transition
16 | 100000 | 0.5 | XFOIL ncrit=9
17 | 250000 | 0 | JavaFoil+Calcfoil stall+Eppler ext transition
18 | 250000 | 0 | XFOIL ncrit=9
19 | 250000 | 0.1 | JavaFoil+Calcfoil stall+Eppler ext transition
20 | 250000 | 0.1 | XFOIL ncrit=9
21 | 250000 | 0.25 | JavaFoil+Calcfoil stall+Eppler ext transition
22 | 250000 | 0.25 | XFOIL ncrit=9
23 | 250000 | 0.5 | JavaFoil+Calcfoil stall+Eppler ext transition
24 | 250000 | 0.5 | XFOIL ncrit=9
25 | 500000 | 0 | JavaFoil+Calcfoil stall+Eppler ext transition
26 | 500000 | 0 | XFOIL ncrit=9
27 | 500000 | 0.1 | JavaFoil+Calcfoil stall+Eppler ext transition
28 | 500000 | 0.1 | XFOIL ncrit=9
29 | 500000 | 0.25 | JavaFoil+Calcfoil stall+Eppler ext transition
30 | 500000 | 0.25 | XFOIL ncrit=9
31 | 500000 | 0.5 | JavaFoil+Calcfoil stall+Eppler ext transition
32 | 500000 | 0.5 | XFOIL ncrit=9
33 | 750000 | 0 | JavaFoil+Calcfoil stall+Eppler ext transition
34 | 750000 | 0 | XFOIL ncrit=9
35 | 750000 | 0.1 | JavaFoil+Calcfoil stall+Eppler ext transition
36 | 750000 | 0.1 | XFOIL ncrit=9
37 | 750000 | 0.25 | JavaFoil+Calcfoil stall+Eppler ext transition
38 | 750000 | 0.25 | XFOIL ncrit=9
39 | 750000 | 0.5 | JavaFoil+Calcfoil stall+Eppler ext transition
40 | 750000 | 0.5 | XFOIL ncrit=9
41 | 1000000 | 0 | JavaFoil+Calcfoil stall+Eppler ext transition
42 | 1000000 | 0 | XFOIL ncrit=9
43 | 1000000 | 0.1 | JavaFoil+Calcfoil stall+Eppler ext transition
44 | 1000000 | 0.1 | XFOIL ncrit=9
45 | 1000000 | 0.25 | JavaFoil+Calcfoil stall+Eppler ext transition
46 | 1000000 | 0.25 | XFOIL ncrit=9
47 | 1000000 | 0.5 | JavaFoil+Calcfoil stall+Eppler ext transition
48 | 1000000 | 0.5 | XFOIL ncrit=9
49 | 2000000 | 0 | JavaFoil+Calcfoil stall+Eppler ext transition
50 | 2000000 | 0 | XFOIL ncrit=9
51 | 2000000 | 0.1 | JavaFoil+Calcfoil stall+Eppler ext transition
52 | 2000000 | 0.1 | XFOIL ncrit=9
53 | 2000000 | 0.25 | JavaFoil+Calcfoil stall+Eppler ext transition
54 | 2000000 | 0.25 | XFOIL ncrit=9
55 | 2000000 | 0.5 | JavaFoil+Calcfoil stall+Eppler ext transition
56 | 2000000 | 0.5 | XFOIL ncrit=9
57 | 3000000 | 0 | JavaFoil+Calcfoil stall+Eppler ext transition
58 | 3000000 | 0 | XFOIL ncrit=9
59 | 3000000 | 0.1 | JavaFoil+Calcfoil stall+Eppler ext transition
60 | 3000000 | 0.1 | XFOIL ncrit=9
61 | 3000000 | 0.25 | JavaFoil+Calcfoil stall+Eppler ext transition
62 | 3000000 | 0.25 | XFOIL ncrit=9
63 | 3000000 | 0.5 | JavaFoil+Calcfoil stall+Eppler ext transition
64 | 3000000 | 0.5 | XFOIL ncrit=9
65 | 4000000 | 0 | JavaFoil+Calcfoil stall+Eppler ext transition
66 | 4000000 | 0 | XFOIL ncrit=9
67 | 4000000 | 0.1 | JavaFoil+Calcfoil stall+Eppler ext transition
68 | 4000000 | 0.1 | XFOIL ncrit=9
69 | 4000000 | 0.25 | JavaFoil+Calcfoil stall+Eppler ext transition
70 | 4000000 | 0.25 | XFOIL ncrit=9
71 | 4000000 | 0.5 | JavaFoil+Calcfoil stall+Eppler ext transition
72 | 4000000 | 0.5 | XFOIL ncrit=9
73 | 5000000 | 0 | JavaFoil+Calcfoil stall+Eppler ext transition
74 | 5000000 | 0 | XFOIL ncrit=9
75 | 5000000 | 0.1 | JavaFoil+Calcfoil stall+Eppler ext transition
76 | 5000000 | 0.1 | XFOIL ncrit=9
77 | 5000000 | 0.25 | JavaFoil+Calcfoil stall+Eppler ext transition
78 | 5000000 | 0.25 | XFOIL ncrit=9
79 | 5000000 | 0.5 | JavaFoil+Calcfoil stall+Eppler ext transition
80 | 5000000 | 0.5 | XFOIL ncrit=9
81 | 6000000 | 0 | JavaFoil+Calcfoil stall+Eppler ext transition
82 | 6000000 | 0 | XFOIL ncrit=9
83 | 6000000 | 0.1 | JavaFoil+Calcfoil stall+Eppler ext transition
84 | 6000000 | 0.1 | XFOIL ncrit=9
85 | 6000000 | 0.25 | JavaFoil+Calcfoil stall+Eppler ext transition
86 | 6000000 | 0.25 | XFOIL ncrit=9
87 | 6000000 | 0.5 | JavaFoil+Calcfoil stall+Eppler ext transition
88 | 6000000 | 0.5 | XFOIL ncrit=9
89 | 7000000 | 0 | JavaFoil+Calcfoil stall+Eppler ext transition
90 | 7000000 | 0 | XFOIL ncrit=9
91 | 7000000 | 0.1 | JavaFoil+Calcfoil stall+Eppler ext transition
92 | 7000000 | 0.1 | XFOIL ncrit=9
93 | 7000000 | 0.25 | JavaFoil+Calcfoil stall+Eppler ext transition
94 | 7000000 | 0.25 | XFOIL ncrit=9
95 | 7000000 | 0.5 | JavaFoil+Calcfoil stall+Eppler ext transition
96 | 7000000 | 0.5 | XFOIL ncrit=9
97 | 8000000 | 0 | JavaFoil+Calcfoil stall+Eppler ext transition
98 | 8000000 | 0 | XFOIL ncrit=9
99 | 8000000 | 0.1 | JavaFoil+Calcfoil stall+Eppler ext transition
100 | 8000000 | 0.1 | XFOIL ncrit=9
101 | 8000000 | 0.25 | JavaFoil+Calcfoil stall+Eppler ext transition
102 | 8000000 | 0.25 | XFOIL ncrit=9
103 | 8000000 | 0.5 | JavaFoil+Calcfoil stall+Eppler ext transition
104 | 8000000 | 0.5 | XFOIL ncrit=9
105 | 10000000 | 0 | JavaFoil+Calcfoil stall+Eppler ext transition
106 | 10000000 | 0 | XFOIL ncrit=9
107 | 10000000 | 0.1 | JavaFoil+Calcfoil stall+Eppler ext transition
108 | 10000000 | 0.1 | XFOIL ncrit=9
109 | 10000000 | 0.25 | JavaFoil+Calcfoil stall+Eppler ext transition
110 | 10000000 | 0.25 | XFOIL ncrit=9
111 | 10000000 | 0.5 | JavaFoil+Calcfoil stall+Eppler ext transition
112 | 10000000 | 0.5 | XFOIL ncrit=9
113 | 12000000 | 0 | JavaFoil+Calcfoil stall+Eppler ext transition
114 | 12000000 | 0 | XFOIL ncrit=9
115 | 12000000 | 0.1 | JavaFoil+Calcfoil stall+Eppler ext transition
116 | 12000000 | 0.1 | XFOIL ncrit=9
117 | 12000000 | 0.25 | JavaFoil+Calcfoil stall+Eppler ext transition
118 | 12000000 | 0.25 | XFOIL ncrit=9
119 | 12000000 | 0.5 | JavaFoil+Calcfoil stall+Eppler ext transition
120 | 12000000 | 0.5 | XFOIL ncrit=9
121 | 14000000 | 0 | JavaFoil+Calcfoil stall+Eppler ext transition
122 | 14000000 | 0 | XFOIL ncrit=9
123 | 14000000 | 0.1 | JavaFoil+Calcfoil stall+Eppler ext transition
124 | 14000000 | 0.1 | XFOIL ncrit=9
125 | 14000000 | 0.25 | JavaFoil+Calcfoil stall+Eppler ext transition
126 | 14000000 | 0.25 | XFOIL ncrit=9
127 | 14000000 | 0.5 | JavaFoil+Calcfoil stall+Eppler ext transition
128 | 14000000 | 0.5 | XFOIL ncrit=9
129 | 16000000 | 0 | JavaFoil+Calcfoil stall+Eppler ext transition
130 | 16000000 | 0 | XFOIL ncrit=9
131 | 16000000 | 0.1 | JavaFoil+Calcfoil stall+Eppler ext transition
132 | 16000000 | 0.1 | XFOIL ncrit=9
133 | 16000000 | 0.25 | JavaFoil+Calcfoil stall+Eppler ext transition
134 | 16000000 | 0.25 | XFOIL ncrit=9
135 | 16000000 | 0.5 | JavaFoil+Calcfoil stall+Eppler ext transition
136 | 16000000 | 0.5 | XFOIL ncrit=9
137 | 18000000 | 0 | JavaFoil+Calcfoil stall+Eppler ext transition
138 | 18000000 | 0 | XFOIL ncrit=9
139 | 18000000 | 0.1 | JavaFoil+Calcfoil stall+Eppler ext transition
140 | 18000000 | 0.1 | XFOIL ncrit=9
141 | 18000000 | 0.25 | JavaFoil+Calcfoil stall+Eppler ext transition
142 | 18000000 | 0.25 | XFOIL ncrit=9
143 | 18000000 | 0.5 | JavaFoil+Calcfoil stall+Eppler ext transition
144 | 18000000 | 0.5 | XFOIL ncrit=9
145 | 20000000 | 0 | JavaFoil+Calcfoil stall+Eppler ext transition
146 | 20000000 | 0 | XFOIL ncrit=9
147 | 20000000 | 0.1 | JavaFoil+Calcfoil stall+Eppler ext transition
148 | 20000000 | 0.1 | XFOIL ncrit=9
149 | 20000000 | 0.25 | JavaFoil+Calcfoil stall+Eppler ext transition
150 | 20000000 | 0.25 | XFOIL ncrit=9
151 | 20000000 | 0.5 | JavaFoil+Calcfoil stall+Eppler ext transition
152 | 20000000 | 0.5 | XFOIL ncrit=9

## 1. Re 50k Mach 0.00 (1)
BIGFOIL.COM POLAR EXPORT
NACA32014.5
NACA32014.5 |  |  |  | Cl Max: | 1.466 | at alpha= | 17.5 | deg
JavaFoil+Calcfoil stall+Eppler ext transition |  |  |  | L/D Max: | 30.948 | at alpha= | 5 | deg
Re: | 50000 |  |  | Cd Min: | 0.0185 | at alpha= | 0.5 | deg
Mach: | 0 |  |  | Cl=0 at alpha= | -1.6122 | deg
|  |  |  | @ Cl=0.1, Cd= | 0.035314
|  |  |  | @ Cl=0.4, Cd= | 0.020073
|  |  |  | @ Cl=0.6, Cd= | 0.021754
alpha (deg) | Cl | Cd | Cm | Cl/Cd
-20 | -0.781 | 0.3168 | 0.001 | -2.464
-19.5 | -0.795 | 0.29974 | 0.001 | -2.651
-19 | -0.807 | 0.27846 | 0.001 | -2.9
-18.5 | -0.819 | 0.26416 | 0.001 | -3.102
-18 | -0.83 | 0.24705 | 0.001 | -3.361
-17.5 | -0.84 | 0.23551 | 0.001 | -3.565
-17 | -0.848 | 0.21953 | 0.001 | -3.861
-16.5 | -0.854 | 0.21 | 0.001 | -4.066
-16 | -0.858 | 0.19357 | 0.001 | -4.433
-15.5 | -0.86 | 0.18209 | 0 | -4.725
-15 | -0.86 | 0.17306 | 0 | -4.971
-14.5 | -0.858 | 0.16146 | 0 | -5.314
-14 | -0.853 | 0.1508 | 0 | -5.657
-13.5 | -0.846 | 0.14136 | 0 | -5.982
-13 | -0.835 | 0.1324 | 0 | -6.305
-12.5 | -0.821 | 0.1242 | 0 | -6.607
-12 | -0.804 | 0.11482 | 0 | -6.998
-11.5 | -0.784 | 0.1069 | 0 | -7.334
-11 | -0.762 | 0.10013 | 0 | -7.607
-10.5 | -0.737 | 0.09391 | 0 | -7.848
-10 | -0.71 | 0.08762 | -0.001 | -8.099
-9.5 | -0.68 | 0.08155 | -0.001 | -8.336
-9 | -0.648 | 0.07627 | -0.001 | -8.492
-8.5 | -0.613 | 0.07112 | -0.001 | -8.625
-8 | -0.577 | 0.06654 | -0.001 | -8.673
-7.5 | -0.539 | 0.06221 | -0.001 | -8.661
-7 | -0.499 | 0.05829 | -0.001 | -8.557
-6.5 | -0.457 | 0.05475 | -0.001 | -8.351
-6 | -0.414 | 0.05139 | -0.001 | -8.057
-5.5 | -0.37 | 0.04868 | -0.002 | -7.593
-5 | -0.324 | 0.04605 | -0.002 | -7.042
-4.5 | -0.278 | 0.04376 | -0.002 | -6.354
-4 | -0.231 | 0.04181 | -0.002 | -5.528
-3.5 | -0.184 | 0.04011 | -0.002 | -4.575
-3 | -0.135 | 0.03872 | -0.002 | -3.498
-2.5 | -0.087 | 0.03757 | -0.002 | -2.313
-2 | -0.038 | 0.03667 | -0.003 | -1.038
-1.5 | 0.011 | 0.03601 | -0.003 | 0.307
-1 | 0.06 | 0.03557 | -0.003 | 1.698
-0.5 | 0.11 | 0.03525 | -0.003 | 3.115
0 | 0.196 | 0.01866 | -0.007 | 10.507
0.5 | 0.257 | 0.0185 | -0.007 | 13.864
1 | 0.317 | 0.01884 | -0.007 | 16.815
1.5 | 0.377 | 0.01992 | -0.007 | 18.945
2 | 0.437 | 0.02032 | -0.008 | 21.508
2.5 | 0.496 | 0.02076 | -0.008 | 23.894
3 | 0.555 | 0.02128 | -0.008 | 26.062
3.5 | 0.612 | 0.02188 | -0.008 | 27.978
4 | 0.668 | 0.0226 | -0.009 | 29.574
4.5 | 0.722 | 0.02351 | -0.009 | 30.701
5 | 0.77 | 0.02487 | -0.009 | 30.948
5.5 | 0.802 | 0.02799 | -0.009 | 28.648
6 | 0.803 | 0.03749 | -0.008 | 21.425
6.5 | 0.812 | 0.04855 | -0.007 | 16.727
7 | 0.85 | 0.05339 | -0.007 | 15.925
7.5 | 0.894 | 0.0571 | -0.007 | 15.656
8 | 0.938 | 0.06074 | -0.007 | 15.448
8.5 | 0.983 | 0.06449 | -0.007 | 15.237
9 | 1.026 | 0.06852 | -0.007 | 14.974
9.5 | 1.069 | 0.07291 | -0.007 | 14.656
10 | 1.11 | 0.07749 | -0.007 | 14.326
10.5 | 1.151 | 0.08232 | -0.008 | 13.979
11 | 1.19 | 0.0875 | -0.008 | 13.599
11.5 | 1.228 | 0.09308 | -0.008 | 13.189
12 | 1.264 | 0.09858 | -0.008 | 12.82
12.5 | 1.298 | 0.10484 | -0.008 | 12.377
13 | 1.329 | 0.11126 | -0.008 | 11.941
13.5 | 1.357 | 0.11818 | -0.008 | 11.481
14 | 1.382 | 0.12546 | -0.008 | 11.014
14.5 | 1.404 | 0.13286 | -0.008 | 10.569
15 | 1.423 | 0.14087 | -0.008 | 10.099
15.5 | 1.438 | 0.14917 | -0.009 | 9.639
16 | 1.45 | 0.15809 | -0.009 | 9.173
16.5 | 1.46 | 0.16674 | -0.009 | 8.755
17 | 1.465 | 0.17616 | -0.009 | 8.316
17.5 | 1.466 | 0.18622 | -0.009 | 7.873
18 | 1.464 | 0.19675 | -0.009 | 7.441
18.5 | 1.459 | 0.20758 | -0.009 | 7.028
19 | 1.451 | 0.21901 | -0.009 | 6.623
19.5 | 1.439 | 0.23133 | -0.009 | 6.22
20 | 1.425 | 0.24445 | -0.009 | 5.828

## 2. Re 50k Mach 0.00 (2)
BIGFOIL.COM POLAR EXPORT
NACA32014.5
NACA32014.5 |  |  |  | Cl Max: | 0.8639 | at alpha= | 7 | deg
XFOIL ncrit=9 |  |  |  | L/D Max: | 25.6311 | at alpha= | 3.5 | deg
Re: | 50000 |  |  | Cd Min: | 0.22518 | at alpha= | -20 | deg
Mach: | 0 |  |  | Cl=0 at alpha= | -1.4196 | deg
|  |  |  | @ Cl=0.1, Cd= | 0.031155
|  |  |  | @ Cl=0.4, Cd= | 0.027978
|  |  |  | @ Cl=0.6, Cd= | 0.02479
alpha (deg) | Cl | Cd | Cm | Cl/Cd
-20 | -0.6097 | 0.22518 | 0.022 | -2.7076
-19.5 | -0.6072 | 0.22424 | 0.0172 | -2.7078
-19 | -0.5791 | 0.21425 | 0.0164 | -2.7029
-18.5 | -0.5864 | 0.2153 | 0.0111 | -2.7236
-18 | -0.5508 | 0.20374 | 0.0111 | -2.7034
-17.5 | -0.5374 | 0.19786 | 0.0086 | -2.7161
-17 | -0.5386 | 0.1965 | 0.0049 | -2.741
-16.5 | -0.5065 | 0.18646 | 0.0047 | -2.7164
-16 | -0.492 | 0.18045 | 0.0029 | -2.7265
-15.5 | -0.4816 | 0.17509 | 0.001 | -2.7506
-15 | -0.475 | 0.17033 | -0.0009 | -2.7887
-14.5 | -0.4756 | 0.16688 | -0.0026 | -2.85
-14 | -0.4735 | 0.16285 | -0.0037 | -2.9076
-13.5 | -0.4576 | 0.15607 | -0.0041 | -2.932
-13 | -0.4482 | 0.15004 | -0.0046 | -2.9872
-11.5 | -0.4088 | 0.13015 | -0.0046 | -3.141
-11 | -0.3943 | 0.12354 | -0.0044 | -3.1917
-10.5 | -0.3625 | 0.11491 | -0.0045 | -3.1546
-10 | -0.3577 | 0.10866 | -0.0043 | -3.2919
-9.5 | -0.4981 | 0.08341 | -0.0288 | -5.9717
-9 | -0.6478 | 0.06998 | -0.0279 | -9.2569
-8.5 | -0.6727 | 0.0604 | -0.0232 | -11.1374
-8 | -0.7014 | 0.05305 | -0.0152 | -13.2215
-7.5 | -0.7128 | 0.04761 | -0.0063 | -14.9716
-7 | -0.6872 | 0.04246 | -0.0018 | -16.1846
-6.5 | -0.6594 | 0.03837 | 0.0028 | -17.1853
-6 | -0.6227 | 0.0349 | 0.0067 | -17.8424
-5.5 | -0.5792 | 0.03219 | 0.0095 | -17.9932
-5 | -0.533 | 0.03022 | 0.012 | -17.6373
-4.5 | -0.4898 | 0.02858 | 0.0148 | -17.1379
-4 | -0.4607 | 0.02738 | 0.019 | -16.8262
-3.5 | -0.436 | 0.02628 | 0.0234 | -16.5906
-3 | -0.4126 | 0.02481 | 0.0272 | -16.6304
-2.5 | -0.4064 | 0.02316 | 0.0361 | -17.5475
-2 | -0.3499 | 0.02488 | 0.0397 | -14.0635
-1.5 | -0.0254 | 0.03125 | -0.0034 | -0.8128
-1 | 0.1325 | 0.03113 | -0.0271 | 4.2563
-0.5 | 0.2736 | 0.03006 | -0.0445 | 9.1018
0 | 0.4175 | 0.02769 | -0.0586 | 15.0776
0.5 | 0.5004 | 0.02573 | -0.0604 | 19.4481
1 | 0.5429 | 0.02499 | -0.0558 | 21.7247
1.5 | 0.5781 | 0.02474 | -0.0502 | 23.367
2 | 0.6131 | 0.02482 | -0.0448 | 24.7019
2.5 | 0.6425 | 0.02547 | -0.0392 | 25.2258
3 | 0.6738 | 0.02642 | -0.0342 | 25.5034
3.5 | 0.7087 | 0.02765 | -0.0299 | 25.6311
4 | 0.7405 | 0.02927 | -0.0257 | 25.2989
4.5 | 0.77 | 0.03137 | -0.0216 | 24.5457
5 | 0.7986 | 0.03364 | -0.0174 | 23.7396
5.5 | 0.8242 | 0.03637 | -0.0131 | 22.6615
6 | 0.8518 | 0.03922 | -0.0092 | 21.7185
6.5 | 0.8616 | 0.04299 | -0.0036 | 20.0419
7 | 0.8639 | 0.04783 | 0.0021 | 18.0619
7.5 | 0.8048 | 0.05627 | 0.0112 | 14.3025
8 | 0.6365 | 0.07647 | 0.0148 | 8.3235

## 3. Re 50k Mach 0.10 (1)
BIGFOIL.COM POLAR EXPORT
NACA32014.5
NACA32014.5 |  |  |  | Cl Max: | 1.454 | at alpha= | 17 | deg
JavaFoil+Calcfoil stall+Eppler ext transition |  |  |  | L/D Max: | 30.661 | at alpha= | 5 | deg
Re: | 50000 |  |  | Cd Min: | 0.01856 | at alpha= | 0.5 | deg
Mach: | 0.1 |  |  | Cl=0 at alpha= | -1.6122 | deg
|  |  |  | @ Cl=0.1, Cd= | 0.035371
|  |  |  | @ Cl=0.4, Cd= | 0.020123
|  |  |  | @ Cl=0.6, Cd= | 0.021822
alpha (deg) | Cl | Cd | Cm | Cl/Cd
-20 | -0.731 | 0.33303 | 0.001 | -2.196
-19.5 | -0.748 | 0.30733 | 0.001 | -2.435
-19 | -0.764 | 0.2965 | 0.001 | -2.578
-18.5 | -0.779 | 0.27637 | 0.001 | -2.82
-18 | -0.793 | 0.25629 | 0.001 | -3.096
-17.5 | -0.806 | 0.24504 | 0.001 | -3.289
-17 | -0.817 | 0.22649 | 0.001 | -3.607
-16.5 | -0.826 | 0.21436 | 0.001 | -3.855
-16 | -0.834 | 0.19878 | 0.001 | -4.194
-15.5 | -0.839 | 0.18645 | 0 | -4.499
-15 | -0.842 | 0.17626 | 0 | -4.775
-14.5 | -0.842 | 0.16351 | 0 | -5.149
-14 | -0.84 | 0.15295 | 0 | -5.49
-13.5 | -0.834 | 0.14408 | 0 | -5.792
-13 | -0.826 | 0.13484 | 0 | -6.124
-12.5 | -0.813 | 0.12624 | 0 | -6.443
-12 | -0.798 | 0.11652 | 0 | -6.849
-11.5 | -0.78 | 0.1099 | 0 | -7.097
-11 | -0.759 | 0.10137 | 0 | -7.487
-10.5 | -0.735 | 0.0949 | 0 | -7.747
-10 | -0.709 | 0.0886 | -0.001 | -8
-9.5 | -0.68 | 0.08232 | -0.001 | -8.258
-9 | -0.648 | 0.07695 | -0.001 | -8.425
-8.5 | -0.614 | 0.07169 | -0.001 | -8.571
-8 | -0.578 | 0.06677 | -0.001 | -8.662
-7.5 | -0.54 | 0.06244 | -0.001 | -8.653
-7 | -0.5 | 0.05845 | -0.001 | -8.562
-6.5 | -0.459 | 0.05488 | -0.001 | -8.362
-6 | -0.416 | 0.05172 | -0.001 | -8.036
-5.5 | -0.371 | 0.04876 | -0.002 | -7.613
-5 | -0.326 | 0.04612 | -0.002 | -7.063
-4.5 | -0.279 | 0.0439 | -0.002 | -6.363
-4 | -0.232 | 0.04186 | -0.002 | -5.548
-3.5 | -0.184 | 0.04016 | -0.002 | -4.592
-3 | -0.136 | 0.03876 | -0.002 | -3.512
-2.5 | -0.087 | 0.03761 | -0.002 | -2.322
-2 | -0.038 | 0.03671 | -0.003 | -1.042
-1.5 | 0.011 | 0.03605 | -0.003 | 0.309
-1 | 0.061 | 0.03561 | -0.003 | 1.704
-0.5 | 0.11 | 0.03531 | -0.003 | 3.125
0 | 0.197 | 0.01871 | -0.007 | 10.53
0.5 | 0.258 | 0.01856 | -0.007 | 13.89
1 | 0.318 | 0.0189 | -0.007 | 16.84
1.5 | 0.379 | 0.01998 | -0.007 | 18.975
2 | 0.439 | 0.02039 | -0.008 | 21.536
2.5 | 0.498 | 0.02084 | -0.008 | 23.917
3 | 0.557 | 0.02137 | -0.008 | 26.075
3.5 | 0.615 | 0.02198 | -0.008 | 27.971
4 | 0.671 | 0.02272 | -0.009 | 29.534
4.5 | 0.724 | 0.02367 | -0.009 | 30.596
5 | 0.771 | 0.02515 | -0.009 | 30.661
5.5 | 0.8 | 0.02883 | -0.009 | 27.739
6 | 0.798 | 0.03948 | -0.008 | 20.219
6.5 | 0.813 | 0.04941 | -0.007 | 16.453
7 | 0.853 | 0.05386 | -0.007 | 15.838
7.5 | 0.897 | 0.05746 | -0.007 | 15.618
8 | 0.942 | 0.0611 | -0.007 | 15.42
8.5 | 0.986 | 0.06494 | -0.007 | 15.189
9 | 1.03 | 0.06906 | -0.007 | 14.914
9.5 | 1.072 | 0.07339 | -0.007 | 14.614
10 | 1.114 | 0.07815 | -0.007 | 14.253
10.5 | 1.155 | 0.08307 | -0.008 | 13.898
11 | 1.194 | 0.08828 | -0.008 | 13.52
11.5 | 1.231 | 0.09399 | -0.008 | 13.097
12 | 1.267 | 0.09964 | -0.008 | 12.714
12.5 | 1.3 | 0.10587 | -0.008 | 12.281
13 | 1.33 | 0.11253 | -0.008 | 11.822
13.5 | 1.358 | 0.11961 | -0.008 | 11.354
14 | 1.382 | 0.12701 | -0.008 | 10.881
14.5 | 1.403 | 0.13501 | -0.008 | 10.392
15 | 1.42 | 0.14294 | -0.008 | 9.935
15.5 | 1.434 | 0.15153 | -0.009 | 9.461
16 | 1.444 | 0.16056 | -0.009 | 8.993
16.5 | 1.451 | 0.16964 | -0.009 | 8.556
17 | 1.454 | 0.17934 | -0.009 | 8.107
17.5 | 1.452 | 0.18999 | -0.009 | 7.645
18 | 1.447 | 0.20088 | -0.009 | 7.204
18.5 | 1.438 | 0.21218 | -0.009 | 6.779
19 | 1.426 | 0.22425 | -0.009 | 6.361
19.5 | 1.411 | 0.23803 | -0.009 | 5.928
20 | 1.393 | 0.25171 | -0.009 | 5.533

## 4. Re 50k Mach 0.10 (2)
BIGFOIL.COM POLAR EXPORT
NACA32014.5
NACA32014.5 |  |  |  | Cl Max: | 0.8597 | at alpha= | 6.5 | deg
XFOIL ncrit=9 |  |  |  | L/D Max: | 25.4716 | at alpha= | 3 | deg
Re: | 50000 |  |  | Cd Min: | 0.22595 | at alpha= | -19.5 | deg
Mach: | 0.1 |  |  | Cl=0 at alpha= | -1.4724 | deg
|  |  |  | @ Cl=0.1, Cd= | 0.031354
|  |  |  | @ Cl=0.4, Cd= | 0.028019
|  |  |  | @ Cl=0.6, Cd= | 0.14256
alpha (deg) | Cl | Cd | Cm | Cl/Cd
-20 | -0.6109 | 0.22588 | 0.0223 | -2.7045
-19.5 | -0.611 | 0.22595 | 0.0171 | -2.7041
-19 | -0.5801 | 0.21493 | 0.0167 | -2.699
-18.5 | -0.5779 | 0.21269 | 0.0122 | -2.7171
-18 | -0.5527 | 0.20468 | 0.0111 | -2.7003
-17.5 | -0.5368 | 0.19826 | 0.0089 | -2.7076
-17 | -0.5425 | 0.19804 | 0.0048 | -2.7393
-16.5 | -0.5076 | 0.18721 | 0.0047 | -2.7114
-16 | -0.4915 | 0.18094 | 0.0031 | -2.7164
-15.5 | -0.4797 | 0.17538 | 0.0012 | -2.7352
-15 | -0.4711 | 0.17027 | -0.0006 | -2.7668
-14.5 | -0.4675 | 0.16595 | -0.0023 | -2.8171
-14 | -0.4665 | 0.16212 | -0.0035 | -2.8775
-13.5 | -0.4607 | 0.15718 | -0.0043 | -2.931
-13 | -0.44 | 0.14933 | -0.0045 | -2.9465
-11.5 | -0.4069 | 0.13052 | -0.0047 | -3.1175
-11 | -0.3853 | 0.12314 | -0.0046 | -3.129
-10.5 | -0.3605 | 0.11522 | -0.0046 | -3.1288
-10 | -0.3567 | 0.10904 | -0.0045 | -3.2713
-9.5 | -0.3539 | 0.10232 | -0.0049 | -3.4588
-9 | -0.5971 | 0.06994 | -0.0311 | -8.5373
-8.5 | -0.6637 | 0.06097 | -0.0244 | -10.8857
-8 | -0.6968 | 0.05367 | -0.0163 | -12.983
-7.5 | -0.7122 | 0.04816 | -0.0072 | -14.7882
-7 | -0.6882 | 0.043 | -0.0025 | -16.0047
-6.5 | -0.6617 | 0.03883 | 0.0023 | -17.0409
-6 | -0.6261 | 0.03528 | 0.0063 | -17.7466
-5.5 | -0.5833 | 0.0325 | 0.0094 | -17.9477
-5 | -0.5372 | 0.03046 | 0.0119 | -17.6362
-4.5 | -0.4929 | 0.0288 | 0.0146 | -17.1146
-4 | -0.4632 | 0.02756 | 0.0188 | -16.807
-3.5 | -0.4385 | 0.02647 | 0.0232 | -16.5659
-3 | -0.4143 | 0.02513 | 0.027 | -16.4863
-2.5 | -0.4085 | 0.02329 | 0.0356 | -17.5397
-2 | -0.3584 | 0.02479 | 0.0402 | -14.4574
-1.5 | -0.0086 | 0.03157 | -0.0062 | -0.27241
-1 | 0.1474 | 0.03126 | -0.0294 | 4.7153
-0.5 | 0.2934 | 0.02994 | -0.0473 | 9.7996
0 | 0.4327 | 0.02743 | -0.0603 | 15.7747
0.5 | 0.5039 | 0.02578 | -0.0603 | 19.5462
1 | 0.546 | 0.02506 | -0.0556 | 21.7877
1.5 | 0.583 | 0.02477 | -0.0501 | 23.5365
2 | 0.6134 | 0.02506 | -0.0443 | 24.4773
2.5 | 0.6464 | 0.02561 | -0.039 | 25.2401
3 | 0.6778 | 0.02661 | -0.034 | 25.4716
3.5 | 0.7093 | 0.02804 | -0.0294 | 25.296
4 | 0.7436 | 0.02963 | -0.0255 | 25.0962
4.5 | 0.7711 | 0.03182 | -0.021 | 24.2332
5 | 0.8 | 0.03411 | -0.0168 | 23.4535
5.5 | 0.8231 | 0.03701 | -0.0123 | 22.2399
6 | 0.8468 | 0.04008 | -0.0079 | 21.1277
6.5 | 0.8597 | 0.04376 | -0.0026 | 19.6458
7 | 0.8525 | 0.04914 | 0.0037 | 17.3484
7.5 | 0.7757 | 0.05873 | 0.0133 | 13.2079
8 | 0.6539 | 0.07494 | 0.0165 | 8.7256
9.5 | 0.4861 | 0.12348 | -0.0067 | 3.9367
10 | 0.4848 | 0.12754 | -0.0061 | 3.8012
10.5 | 0.4898 | 0.13225 | -0.006 | 3.7036
11 | 0.4984 | 0.13736 | -0.0063 | 3.6284
11.5 | 0.5048 | 0.14256 | -0.007 | 3.541

## 5. Re 50k Mach 0.25 (1)
BIGFOIL.COM POLAR EXPORT
NACA32014.5
NACA32014.5 |  |  |  | Cl Max: | 1.39 | at alpha= | 15 | deg
JavaFoil+Calcfoil stall+Eppler ext transition |  |  |  | L/D Max: | 29.796 | at alpha= | 4.5 | deg
Re: | 50000 |  |  | Cd Min: | 0.01887 | at alpha= | 0.5 | deg
Mach: | 0.25 |  |  | Cl=0 at alpha= | -1.61 | deg
|  |  |  | @ Cl=0.1, Cd= | 0.035644
|  |  |  | @ Cl=0.4, Cd= | 0.020418
|  |  |  | @ Cl=0.6, Cd= | 0.02222
alpha (deg) | Cl | Cd | Cm | Cl/Cd
-17.5 | -0.5 | 0.36809 | 0.001 | -1.357
-17 | -0.542 | 0.33343 | 0.001 | -1.626
-16.5 | -0.582 | 0.29835 | 0.001 | -1.95
-16 | -0.618 | 0.2719 | 0.001 | -2.272
-15.5 | -0.65 | 0.24219 | 0 | -2.685
-15 | -0.679 | 0.22073 | 0 | -3.074
-14.5 | -0.703 | 0.2025 | 0 | -3.471
-14 | -0.723 | 0.18153 | 0 | -3.98
-13.5 | -0.738 | 0.16942 | 0 | -4.353
-13 | -0.747 | 0.15355 | 0 | -4.864
-12.5 | -0.75 | 0.1422 | 0 | -5.274
-12 | -0.748 | 0.13225 | 0 | -5.66
-11.5 | -0.743 | 0.18105 | 0 | -4.102
-11 | -0.732 | 0.11119 | 0 | -6.58
-10.5 | -0.717 | 0.10256 | -0.001 | -6.988
-10 | -0.697 | 0.0942 | -0.001 | -7.404
-9.5 | -0.674 | 0.08779 | -0.001 | -7.681
-9 | -0.647 | 0.08135 | -0.001 | -7.959
-8.5 | -0.617 | 0.07516 | -0.001 | -8.211
-8 | -0.584 | 0.06969 | -0.001 | -8.375
-7.5 | -0.547 | 0.06474 | -0.001 | -8.455
-7 | -0.509 | 0.06032 | -0.001 | -8.432
-6.5 | -0.468 | 0.0564 | -0.001 | -8.29
-6 | -0.424 | 0.0527 | -0.002 | -8.053
-5.5 | -0.38 | 0.04965 | -0.002 | -7.644
-5 | -0.333 | 0.04675 | -0.002 | -7.132
-4.5 | -0.286 | 0.04443 | -0.002 | -6.443
-4 | -0.238 | 0.04228 | -0.002 | -5.632
-3.5 | -0.189 | 0.04051 | -0.002 | -4.671
-3 | -0.14 | 0.03905 | -0.002 | -3.578
-2.5 | -0.09 | 0.03787 | -0.003 | -2.368
-2 | -0.039 | 0.03695 | -0.003 | -1.063
-1.5 | 0.011 | 0.03628 | -0.003 | 0.315
-1 | 0.062 | 0.03583 | -0.003 | 1.74
-0.5 | 0.113 | 0.03558 | -0.003 | 3.185
0 | 0.202 | 0.01899 | -0.007 | 10.651
0.5 | 0.265 | 0.01887 | -0.007 | 14.019
1 | 0.327 | 0.01925 | -0.007 | 16.969
1.5 | 0.389 | 0.02034 | -0.008 | 19.123
2 | 0.45 | 0.02077 | -0.008 | 21.678
2.5 | 0.511 | 0.02128 | -0.008 | 24.016
3 | 0.571 | 0.02187 | -0.008 | 26.104
3.5 | 0.629 | 0.02257 | -0.009 | 27.878
4 | 0.686 | 0.02346 | -0.009 | 29.227
4.5 | 0.737 | 0.02473 | -0.009 | 29.796
5 | 0.775 | 0.02737 | -0.009 | 28.308
5.5 | 0.779 | 0.03613 | -0.008 | 21.574
6 | 0.786 | 0.04766 | -0.007 | 16.485
6.5 | 0.825 | 0.05242 | -0.007 | 15.74
7 | 0.872 | 0.05581 | -0.007 | 15.617
7.5 | 0.917 | 0.05942 | -0.007 | 15.439
8 | 0.963 | 0.06332 | -0.007 | 15.203
8.5 | 1.007 | 0.06746 | -0.007 | 14.931
9 | 1.051 | 0.07189 | -0.007 | 14.615
9.5 | 1.093 | 0.07675 | -0.007 | 14.241
10 | 1.134 | 0.08185 | -0.008 | 13.854
10.5 | 1.174 | 0.08728 | -0.008 | 13.446
11 | 1.211 | 0.09321 | -0.008 | 12.994
11.5 | 1.247 | 0.09953 | -0.008 | 12.526
12 | 1.28 | 0.10614 | -0.008 | 12.059
12.5 | 1.309 | 0.11314 | -0.008 | 11.573
13 | 1.335 | 0.12096 | -0.008 | 11.038
13.5 | 1.357 | 0.12916 | -0.008 | 10.503
14 | 1.373 | 0.13776 | -0.008 | 9.963
14.5 | 1.385 | 0.1472 | -0.008 | 9.407
15 | 1.39 | 0.15722 | -0.009 | 8.841
15.5 | 1.39 | 0.16771 | -0.009 | 8.288
16 | 1.385 | 0.17918 | -0.009 | 7.728
16.5 | 1.374 | 0.19146 | -0.009 | 7.178
17 | 1.356 | 0.20456 | -0.009 | 6.63
17.5 | 1.33 | 0.21875 | -0.009 | 6.082
18 | 1.298 | 0.23465 | -0.009 | 5.533
18.5 | 1.26 | 0.2518 | -0.009 | 5.002
19 | 1.215 | 0.27137 | -0.009 | 4.477
19.5 | 1.165 | 0.29267 | -0.009 | 3.98
20 | 1.109 | 0.31519 | -0.008 | 3.52

## 6. Re 50k Mach 0.25 (2)
BIGFOIL.COM POLAR EXPORT
NACA32014.5
NACA32014.5 |  |  |  | Cl Max: | 0.8404 | at alpha= | 6.5 | deg
XFOIL ncrit=9 |  |  |  | L/D Max: | 24.6846 | at alpha= | 2.5 | deg
Re: | 50000 |  |  | Cd Min: | 0.14512 | at alpha= | 11.5 | deg
Mach: | 0.25 |  |  | Cl=0 at alpha= | -1.5738 | deg
|  |  |  | @ Cl=0.1, Cd= | 0.032645
|  |  |  | @ Cl=0.4, Cd= | 0.028779
|  |  |  | @ Cl=0.6, Cd= | 0.14512
alpha (deg) | Cl | Cd | Cm | Cl/Cd
-12.5 | -0.4031 | 0.1428 | -0.0048 | -2.8228
-11.5 | -0.3971 | 0.1325 | -0.0053 | -2.997
-11 | -0.367 | 0.12406 | -0.0054 | -2.9582
-10.5 | -0.3509 | 0.11696 | -0.0055 | -3.0002
-10 | -0.353 | 0.11123 | -0.0055 | -3.1736
-9.5 | -0.5031 | 0.08356 | -0.0344 | -6.0208
-9 | -0.5846 | 0.07193 | -0.035 | -8.1273
-8.5 | -0.6379 | 0.06356 | -0.0294 | -10.0362
-8 | -0.665 | 0.05686 | -0.0225 | -11.6954
-7.5 | -0.7013 | 0.05115 | -0.0125 | -13.7107
-7 | -0.6887 | 0.04593 | -0.0066 | -14.9946
-6.5 | -0.6705 | 0.0414 | -0.0007 | -16.1957
-6 | -0.6422 | 0.03745 | 0.0042 | -17.1482
-5.5 | -0.6042 | 0.03426 | 0.0082 | -17.6357
-5 | -0.5599 | 0.03187 | 0.0112 | -17.5682
-4.5 | -0.5118 | 0.03009 | 0.0139 | -17.009
-4 | -0.4772 | 0.02861 | 0.0178 | -16.6795
-3.5 | -0.452 | 0.02749 | 0.0224 | -16.4423
-3 | -0.4275 | 0.02646 | 0.0266 | -16.1565
-2.5 | -0.417 | 0.02429 | 0.0328 | -17.1676
-2 | -0.3945 | 0.02462 | 0.0411 | -16.0236
-1.5 | 0.0683 | 0.03289 | -0.0192 | 2.0766
-1 | 0.2184 | 0.03173 | -0.0404 | 6.8831
-0.5 | 0.3698 | 0.02947 | -0.0576 | 12.5484
0 | 0.4738 | 0.02709 | -0.0634 | 17.4898
0.5 | 0.5255 | 0.02597 | -0.0599 | 20.2349
1 | 0.5646 | 0.02545 | -0.0545 | 22.1847
1.5 | 0.596 | 0.02556 | -0.0484 | 23.3177
2 | 0.6288 | 0.02595 | -0.0427 | 24.2312
2.5 | 0.6613 | 0.02679 | -0.0374 | 24.6846
3 | 0.6901 | 0.0282 | -0.0322 | 24.4716
3.5 | 0.721 | 0.02987 | -0.0275 | 24.1379
4.5 | 0.7805 | 0.03423 | -0.0185 | 22.8016
5 | 0.8047 | 0.03693 | -0.0136 | 21.7899
5.5 | 0.8211 | 0.0403 | -0.0082 | 20.3747
6 | 0.8106 | 0.04517 | -0.0008 | 17.9455
6.5 | 0.8404 | 0.04849 | 0.0028 | 17.3314
7 | 0.7644 | 0.05745 | 0.0128 | 13.3055
7.5 | 0.6621 | 0.07005 | 0.0184 | 9.4518
8 | 0.505 | 0.0951 | 0.0065 | 5.3102
9.5 | 0.4575 | 0.12421 | -0.0054 | 3.6833
10 | 0.4872 | 0.13124 | -0.0059 | 3.7123
11 | 0.4961 | 0.14017 | -0.0059 | 3.5393
11.5 | 0.5017 | 0.14512 | -0.0068 | 3.4571

## 7. Re 50k Mach 0.50 (1)
BIGFOIL.COM POLAR EXPORT
NACA32014.5
NACA32014.5 |  |  |  | Cl Max: | 1.216 | at alpha= | 20 | deg
JavaFoil+Calcfoil stall+Eppler ext transition |  |  |  | L/D Max: | 25.531 | at alpha= | 3.5 | deg
Re: | 50000 |  |  | Cd Min: | 0.01349 | at alpha= | 0 | deg
Mach: | 0.5 |  |  | Cl=0 at alpha= | -1.614 | deg
|  |  |  | @ Cl=0.1, Cd= | 0.036784
|  |  |  | @ Cl=0.4, Cd= | 0.021799
|  |  |  | @ Cl=0.6, Cd= | 0.024228
alpha (deg) | Cl | Cd | Cm | Cl/Cd
-20 | -0.988 | 0.4347 | 0.002 | -2.274
-19.5 | -0.961 | 0.41449 | 0.002 | -2.32
-19 | -0.936 | 0.40778 | 0.002 | -2.295
-18.5 | -0.91 | 0.40192 | 0.002 | -2.264
-18 | -0.883 | 0.39822 | 0.001 | -2.217
-17.5 | -0.857 | 0.3942 | 0.001 | -2.174
-17 | -0.831 | 0.37009 | 0.001 | -2.246
-16.5 | -0.804 | 0.37603 | 0.001 | -2.139
-16 | -0.778 | 0.36022 | 0.001 | -2.159
-15.5 | -0.752 | 0.35674 | 0.001 | -2.107
-15 | -0.725 | 0.3395 | 0.001 | -2.137
-14.5 | -0.698 | 0.34645 | 0 | -2.016
-14 | -0.672 | 0.31594 | 0 | -2.127
-13.5 | -0.645 | 0.3394 | 0 | -1.902
-13 | -0.618 | 0.3071 | 0 | -2.013
-12.5 | -0.592 | 0.29928 | 0 | -1.977
-12 | -0.565 | 0.27733 | 0 | -2.037
-11.5 | -0.538 | 0.2805 | 0 | -1.917
-11 | -0.511 | 0.26323 | -0.001 | -1.942
-10.5 | -0.484 | 0.26039 | -0.001 | -1.86
-10 | -0.457 | 0.25739 | -0.001 | -1.776
-9.5 | -0.43 | 0.23792 | -0.001 | -1.808
-9 | -0.403 | 0.21807 | -0.001 | -1.847
-8.5 | -0.376 | 0.21475 | -0.001 | -1.751
-8 | -0.349 | 0.18996 | -0.001 | -1.835
-7.5 | -0.462 | 0.10127 | -0.001 | -4.566
-7 | -0.493 | 0.07869 | -0.001 | -6.267
-6.5 | -0.479 | 0.06736 | -0.001 | -7.113
-6 | -0.448 | 0.06105 | -0.002 | -7.334
-5.5 | -0.408 | 0.05546 | -0.002 | -7.355
-5 | -0.363 | 0.05084 | -0.002 | -7.136
-4.5 | -0.314 | 0.04722 | -0.002 | -6.65
-4 | -0.263 | 0.04453 | -0.002 | -5.902
-3.5 | -0.21 | 0.04218 | -0.002 | -4.971
-3 | -0.155 | 0.04041 | -0.003 | -3.842
-2.5 | -0.1 | 0.03901 | -0.003 | -2.559
-2 | -0.044 | 0.03799 | -0.003 | -1.152
-1.5 | 0.013 | 0.03727 | -0.003 | 0.342
-1 | 0.07 | 0.03688 | -0.003 | 1.887
-0.5 | 0.126 | 0.0367 | -0.004 | 3.444
0 | 0.225 | 0.01349 | -0.004 | 16.681
0.5 | 0.294 | 0.02017 | -0.008 | 14.58
1 | 0.363 | 0.0215 | -0.008 | 16.902
1.5 | 0.431 | 0.02205 | -0.009 | 19.562
2 | 0.498 | 0.02272 | -0.009 | 21.924
2.5 | 0.563 | 0.02356 | -0.009 | 23.901
3 | 0.625 | 0.02468 | -0.009 | 25.328
3.5 | 0.678 | 0.02657 | -0.009 | 25.531
4 | 0.703 | 0.03256 | -0.009 | 21.58
4.5 | 0.702 | 0.04548 | -0.007 | 15.44
5 | 0.749 | 0.0497 | -0.007 | 15.066
5.5 | 0.8 | 0.0532 | -0.007 | 15.041
6 | 0.851 | 0.05708 | -0.007 | 14.899
6.5 | 0.899 | 0.06145 | -0.007 | 14.634
7 | 0.946 | 0.06641 | -0.007 | 14.249
7.5 | 0.991 | 0.07188 | -0.008 | 13.784
8 | 1.032 | 0.07822 | -0.008 | 13.199
8.5 | 1.07 | 0.08544 | -0.008 | 12.528
9 | 1.103 | 0.0939 | -0.008 | 11.75
9.5 | 1.13 | 0.1038 | -0.008 | 10.889
10 | 1.147 | 0.1157 | -0.008 | 9.913
10.5 | 1.15 | 0.13046 | -0.008 | 8.818
11 | 1.127 | 0.15076 | -0.008 | 7.475
11.5 | 1.037 | 0.18324 | -0.008 | 5.661
12 | 0.756 | 0.3126 | -0.007 | 2.419
12.5 | 0.786 | 0.37516 | -0.008 | 2.096
13 | 0.816 | 0.39191 | -0.008 | 2.081
13.5 | 0.845 | 0.41263 | -0.009 | 2.048
14 | 0.873 | 0.43363 | -0.009 | 2.013
14.5 | 0.902 | 0.44268 | -0.009 | 2.039
15 | 0.93 | 0.44563 | -0.009 | 2.088
15.5 | 0.96 | 0.47437 | -0.01 | 2.024
16 | 0.988 | 0.46776 | -0.01 | 2.112
16.5 | 1.016 | 0.48969 | -0.01 | 2.075
17 | 1.046 | 0.50064 | -0.01 | 2.088
17.5 | 1.073 | 0.4916 | -0.011 | 2.183
18 | 1.101 | 0.51373 | -0.011 | 2.143
18.5 | 1.131 | 0.54101 | -0.011 | 2.09
19 | 1.158 | 0.54301 | -0.011 | 2.133
19.5 | 1.186 | 0.53972 | -0.011 | 2.197
20 | 1.216 | 0.57277 | -0.012 | 2.123

## 8. Re 50k Mach 0.50 (2)
BIGFOIL.COM POLAR EXPORT
NACA32014.5
NACA32014.5 |  |  |  | Cl Max: | 0.8393 | at alpha= | 20 | deg
XFOIL ncrit=9 |  |  |  | L/D Max: | 21.376 | at alpha= | 1 | deg
Re: | 50000 |  |  | Cd Min: | 0.2734 | at alpha= | 20 | deg
Mach: | 0.5 |  |  | Cl=0 at alpha= | -1.3634 | deg
|  |  |  | @ Cl=0.1, Cd= | 0.032429
|  |  |  | @ Cl=0.4, Cd= | 0.031597
|  |  |  | @ Cl=0.6, Cd= | 0.1891
alpha (deg) | Cl | Cd | Cm | Cl/Cd
-20 | -0.6638 | 0.25088 | 0.0307 | -2.6459
-19.5 | -0.6531 | 0.2485 | 0.0254 | -2.6282
-19 | -0.6238 | 0.23779 | 0.0234 | -2.6233
-18.5 | -0.6046 | 0.23097 | 0.0198 | -2.6177
-18 | -0.5907 | 0.22725 | 0.0158 | -2.5993
-17.5 | -0.5616 | 0.2167 | 0.0139 | -2.5916
-17 | -0.5516 | 0.21308 | 0.0098 | -2.5887
-16.5 | -0.5316 | 0.20678 | 0.0074 | -2.5708
-16 | -0.5034 | 0.19732 | 0.0057 | -2.5512
-15.5 | -0.4823 | 0.19004 | 0.0036 | -2.5379
-15 | -0.4662 | 0.18391 | 0.0011 | -2.5349
-14.5 | -0.4562 | 0.17926 | -0.0012 | -2.5449
-14 | -0.4481 | 0.17532 | -0.003 | -2.5559
-13.5 | -0.4216 | 0.1666 | -0.0041 | -2.5306
-13 | -0.3963 | 0.15826 | -0.0051 | -2.5041
-12.5 | -0.3739 | 0.15049 | -0.0062 | -2.4846
-12 | -0.363 | 0.14436 | -0.0073 | -2.5145
-11.5 | -0.3667 | 0.14063 | -0.008 | -2.6076
-11 | -0.3328 | 0.13124 | -0.0086 | -2.5358
-10.5 | -0.326 | 0.12495 | -0.0092 | -2.609
-10 | -0.3185 | 0.11816 | -0.0102 | -2.6955
-9.5 | -0.3815 | 0.10047 | -0.0288 | -3.7972
-9 | -0.3911 | 0.09026 | -0.0327 | -4.333
-8.5 | -0.4336 | 0.07771 | -0.0403 | -5.5797
-8 | -0.4631 | 0.06876 | -0.0417 | -6.735
-7.5 | -0.5345 | 0.0617 | -0.0373 | -8.6629
-7 | -0.6051 | 0.05679 | -0.0272 | -10.655
-6.5 | -0.6256 | 0.05178 | -0.019 | -12.0819
-6 | -0.6417 | 0.04719 | -0.0103 | -13.5982
-5.5 | -0.645 | 0.04297 | -0.0022 | -15.0105
-5 | -0.6323 | 0.03931 | 0.0048 | -16.085
-4.5 | -0.6018 | 0.0363 | 0.0103 | -16.5785
-4 | -0.5544 | 0.03384 | 0.0139 | -16.383
-3.5 | -0.5141 | 0.03225 | 0.018 | -15.9411
-3 | -0.4867 | 0.03109 | 0.0231 | -15.6546
-2.5 | -0.4157 | 0.03002 | 0.0198 | -13.8474
-2 | -0.3426 | 0.02888 | 0.0201 | -11.8629
-1.5 | -0.1676 | 0.03317 | 0.0121 | -5.0528
-1 | 0.446 | 0.03147 | -0.0676 | 14.1722
-0.5 | 0.5279 | 0.02931 | -0.0685 | 18.0109
0 | 0.5668 | 0.02869 | -0.0626 | 19.756
0.5 | 0.5952 | 0.02889 | -0.0558 | 20.6023
1 | 0.6276 | 0.02936 | -0.0494 | 21.376
1.5 | 0.6523 | 0.03064 | -0.0429 | 21.2892
2 | 0.6815 | 0.03207 | -0.0369 | 21.2504
2.5 | 0.6924 | 0.03469 | -0.0299 | 19.9596
3 | 0.7102 | 0.03716 | -0.0232 | 19.1119
3.5 | 0.7043 | 0.04081 | -0.0148 | 17.258
4 | 0.669 | 0.04582 | -0.0049 | 14.6006
4.5 | 0.6603 | 0.05006 | 0.0026 | 13.1902
5 | 0.5493 | 0.05905 | 0.0128 | 9.3023
5.5 | 0.4784 | 0.06998 | 0.013 | 6.8362
6 | 0.4527 | 0.07854 | 0.0124 | 5.7639
6.5 | 0.4741 | 0.08416 | 0.0137 | 5.6333
7 | 0.4287 | 0.09427 | 0.0101 | 4.5476
7.5 | 0.4466 | 0.10204 | 0.0088 | 4.3767
9 | 0.4045 | 0.12616 | -0.002 | 3.2062
9.5 | 0.421 | 0.13187 | -0.0023 | 3.1925
10 | 0.4471 | 0.13905 | -0.0033 | 3.2154
10.5 | 0.4769 | 0.1466 | -0.0042 | 3.2531
11 | 0.4897 | 0.15147 | -0.005 | 3.233
11.5 | 0.4972 | 0.15594 | -0.0062 | 3.1884
12 | 0.5142 | 0.16187 | -0.0077 | 3.1766
12.5 | 0.5478 | 0.17106 | -0.0092 | 3.2024
13 | 0.569 | 0.17725 | -0.0108 | 3.2102
13.5 | 0.5733 | 0.18061 | -0.0132 | 3.1742
14 | 0.5962 | 0.188 | -0.0154 | 3.1713
14.5 | 0.6275 | 0.19702 | -0.0172 | 3.185
15 | 0.6326 | 0.19988 | -0.0205 | 3.1649
15.5 | 0.6602 | 0.209 | -0.0228 | 3.1589
16 | 0.6783 | 0.21445 | -0.0257 | 3.163
16.5 | 0.6926 | 0.21996 | -0.0293 | 3.1488
17 | 0.7293 | 0.2328 | -0.0311 | 3.1327
17.5 | 0.7323 | 0.23334 | -0.036 | 3.1383
18 | 0.7661 | 0.24661 | -0.0381 | 3.1065
18.5 | 0.7728 | 0.24738 | -0.0431 | 3.1239
19 | 0.8017 | 0.25937 | -0.0458 | 3.091
19.5 | 0.8126 | 0.2617 | -0.0509 | 3.1051
20 | 0.8393 | 0.2734 | -0.0539 | 3.0699

## 9. Re 100k Mach 0.00 (1)
BIGFOIL.COM POLAR EXPORT
NACA32014.5
NACA32014.5 |  |  |  | Cl Max: | 1.476 | at alpha= | 17.5 | deg
JavaFoil+Calcfoil stall+Eppler ext transition |  |  |  | L/D Max: | 42.947 | at alpha= | 6 | deg
Re: | 100000 |  |  | Cd Min: | 0.01296 | at alpha= | 1 | deg
Mach: | 0 |  |  | Cl=0 at alpha= | -1.6122 | deg
|  |  |  | @ Cl=0.1, Cd= | 0.023102
|  |  |  | @ Cl=0.4, Cd= | 0.015625
|  |  |  | @ Cl=0.6, Cd= | 0.017365
alpha (deg) | Cl | Cd | Cm | Cl/Cd
-20 | -0.781 | 0.26246 | 0.001 | -2.975
-19.5 | -0.795 | 0.24739 | 0.001 | -3.212
-19 | -0.808 | 0.23722 | 0.001 | -3.405
-18.5 | -0.82 | 0.2214 | 0.001 | -3.702
-18 | -0.83 | 0.21082 | 0.001 | -3.939
-17.5 | -0.84 | 0.19833 | 0.001 | -4.234
-17 | -0.848 | 0.189 | 0.001 | -4.485
-16.5 | -0.854 | 0.17703 | 0.001 | -4.824
-16 | -0.858 | 0.16734 | 0.001 | -5.128
-15.5 | -0.86 | 0.15771 | 0 | -5.456
-15 | -0.86 | 0.14846 | 0 | -5.796
-14.5 | -0.858 | 0.13895 | 0 | -6.175
-14 | -0.853 | 0.13213 | 0 | -6.458
-13.5 | -0.846 | 0.12233 | 0 | -6.913
-13 | -0.835 | 0.11513 | 0 | -7.252
-12.5 | -0.821 | 0.10842 | 0 | -7.569
-12 | -0.804 | 0.10181 | 0 | -7.894
-11.5 | -0.784 | 0.09498 | 0 | -8.256
-11 | -0.762 | 0.08887 | 0 | -8.573
-10.5 | -0.737 | 0.08332 | -0.001 | -8.846
-10 | -0.71 | 0.0781 | -0.001 | -9.087
-9.5 | -0.68 | 0.0729 | -0.001 | -9.327
-9 | -0.648 | 0.06833 | -0.001 | -9.481
-8.5 | -0.614 | 0.06388 | -0.001 | -9.605
-8 | -0.577 | 0.0597 | -0.001 | -9.668
-7.5 | -0.539 | 0.05613 | -0.001 | -9.601
-7 | -0.499 | 0.05271 | -0.001 | -9.465
-6.5 | -0.457 | 0.04957 | -0.001 | -9.226
-6 | -0.414 | 0.04672 | -0.002 | -8.864
-5.5 | -0.37 | 0.04419 | -0.002 | -8.366
-5 | -0.324 | 0.04134 | -0.002 | -7.847
-4.5 | -0.278 | 0.03953 | -0.002 | -7.037
-4 | -0.231 | 0.03778 | -0.002 | -6.119
-3.5 | -0.184 | 0.03627 | -0.002 | -5.061
-3 | -0.135 | 0.03501 | -0.002 | -3.87
-2.5 | -0.087 | 0.03434 | -0.003 | -2.532
-2 | -0.038 | 0.03352 | -0.003 | -1.136
-1.5 | 0.011 | 0.03249 | -0.003 | 0.341
-1 | 0.06 | 0.03196 | -0.003 | 1.892
-0.5 | 0.136 | 0.01513 | -0.006 | 8.983
0 | 0.197 | 0.01521 | -0.007 | 12.923
0.5 | 0.257 | 0.01313 | -0.007 | 19.598
1 | 0.318 | 0.01296 | -0.007 | 24.519
1.5 | 0.378 | 0.01557 | -0.007 | 24.282
2 | 0.438 | 0.01572 | -0.008 | 27.859
2.5 | 0.498 | 0.01611 | -0.008 | 30.892
3 | 0.557 | 0.01703 | -0.008 | 32.695
3.5 | 0.616 | 0.01749 | -0.008 | 35.205
4 | 0.674 | 0.01798 | -0.009 | 37.462
4.5 | 0.731 | 0.01855 | -0.009 | 39.396
5 | 0.787 | 0.0192 | -0.009 | 41.002
5.5 | 0.842 | 0.01994 | -0.009 | 42.215
6 | 0.894 | 0.02082 | -0.01 | 42.947
6.5 | 0.943 | 0.02197 | -0.01 | 42.932
7 | 0.987 | 0.02362 | -0.01 | 41.78
7.5 | 1.02 | 0.02661 | -0.01 | 38.322
8 | 1.037 | 0.03265 | -0.01 | 31.75
8.5 | 1.047 | 0.04164 | -0.009 | 25.154
9 | 1.064 | 0.05109 | -0.009 | 20.818
9.5 | 1.09 | 0.05875 | -0.008 | 18.559
10 | 1.125 | 0.06424 | -0.008 | 17.509
10.5 | 1.163 | 0.06922 | -0.008 | 16.796
11 | 1.199 | 0.07444 | -0.008 | 16.112
11.5 | 1.236 | 0.07954 | -0.008 | 15.539
12 | 1.272 | 0.08455 | -0.008 | 15.045
12.5 | 1.306 | 0.08986 | -0.008 | 14.531
13 | 1.337 | 0.09548 | -0.008 | 14.001
13.5 | 1.365 | 0.10142 | -0.009 | 13.461
14 | 1.39 | 0.10744 | -0.009 | 12.942
14.5 | 1.413 | 0.114 | -0.009 | 12.395
15 | 1.432 | 0.12063 | -0.009 | 11.868
15.5 | 1.447 | 0.12767 | -0.009 | 11.336
16 | 1.46 | 0.13483 | -0.009 | 10.827
16.5 | 1.47 | 0.14237 | -0.009 | 10.322
17 | 1.475 | 0.15039 | -0.009 | 9.807
17.5 | 1.476 | 0.15885 | -0.01 | 9.292
18 | 1.474 | 0.16824 | -0.01 | 8.762
18.5 | 1.469 | 0.17741 | -0.01 | 8.279
19 | 1.46 | 0.18744 | -0.01 | 7.792
19.5 | 1.449 | 0.19819 | -0.01 | 7.311
20 | 1.435 | 0.20958 | -0.01 | 6.846

## 10. Re 100k Mach 0.00 (2)
BIGFOIL.COM POLAR EXPORT
NACA32014.5
NACA32014.5 |  |  |  | Cl Max: | 1.114 | at alpha= | 9.5 | deg
XFOIL ncrit=9 |  |  |  | L/D Max: | 36.8131 | at alpha= | 3 | deg
Re: | 100000 |  |  | Cd Min: | 0.16655 | at alpha= | 14.5 | deg
Mach: | 0 |  |  | Cl=0 at alpha= | -1.5302 | deg
|  |  |  | @ Cl=0.1, Cd= | 0.018679
|  |  |  | @ Cl=0.4, Cd= | 0.018179
|  |  |  | @ Cl=0.6, Cd= | 0.017266
alpha (deg) | Cl | Cd | Cm | Cl/Cd
-12 | -0.4505 | 0.11993 | -0.0205 | -3.7564
-11.5 | -0.4786 | 0.11316 | -0.025 | -4.2294
-11 | -0.456 | 0.10698 | -0.0226 | -4.2625
-10.5 | -0.4241 | 0.10238 | -0.0191 | -4.1424
-9.5 | -0.4086 | 0.09219 | -0.0157 | -4.4322
-9 | -0.4102 | 0.0869 | -0.0137 | -4.7204
-8.5 | -0.4028 | 0.08146 | -0.0114 | -4.9448
-7 | -0.7193 | 0.03948 | 0.0035 | -18.2194
-6.5 | -0.69 | 0.03482 | 0.0094 | -19.8162
-6 | -0.6573 | 0.03187 | 0.0145 | -20.6244
-5.5 | -0.6257 | 0.03076 | 0.0198 | -20.3414
-5 | -0.5866 | 0.0283 | 0.0225 | -20.7279
-4.5 | -0.5276 | 0.02667 | 0.0215 | -19.7825
-4 | -0.4323 | 0.02436 | 0.0139 | -17.7463
-3.5 | -0.345 | 0.02283 | 0.0076 | -15.1117
-3 | -0.2689 | 0.02153 | 0.0036 | -12.4895
-2.5 | -0.1987 | 0.01878 | 0.0005 | -10.5804
-2 | -0.1168 | 0.01745 | -0.0012 | -6.6934
-1.5 | 0.0075 | 0.01805 | -0.0082 | 0.41551
-1 | 0.1854 | 0.01926 | -0.0246 | 9.6262
-0.5 | 0.3006 | 0.01867 | -0.0334 | 16.1007
0 | 0.3869 | 0.01824 | -0.0379 | 21.2116
0.5 | 0.4734 | 0.01784 | -0.0435 | 26.5359
1 | 0.5597 | 0.01734 | -0.0496 | 32.278
1.5 | 0.6033 | 0.01726 | -0.0483 | 34.9537
2 | 0.6315 | 0.01752 | -0.0438 | 36.0445
2.5 | 0.659 | 0.01797 | -0.0392 | 36.6722
3 | 0.6873 | 0.01867 | -0.0346 | 36.8131
3.5 | 0.7174 | 0.01953 | -0.0304 | 36.7332
4 | 0.7501 | 0.02047 | -0.0266 | 36.6439
4.5 | 0.7851 | 0.02153 | -0.0231 | 36.4654
5 | 0.8209 | 0.02267 | -0.0198 | 36.2109
5.5 | 0.8579 | 0.02401 | -0.0167 | 35.7309
6 | 0.8989 | 0.02553 | -0.0144 | 35.2096
6.5 | 0.9305 | 0.02696 | -0.0103 | 34.5141
7 | 0.9704 | 0.02889 | -0.008 | 33.5895
7.5 | 0.9981 | 0.03074 | -0.0035 | 32.4691
8 | 1.0367 | 0.03285 | -0.0012 | 31.5586
8.5 | 1.0546 | 0.0356 | 0.0043 | 29.6236
9 | 1.0785 | 0.03813 | 0.0086 | 28.2848
9.5 | 1.114 | 0.04133 | 0.0106 | 26.9538
10 | 1.0964 | 0.0455 | 0.0196 | 24.0967
10.5 | 1.0667 | 0.05067 | 0.0283 | 21.0519
11 | 0.9796 | 0.05864 | 0.0394 | 16.7053
12.5 | 0.5739 | 0.14243 | 0.0005 | 4.0293
13 | 0.6359 | 0.15051 | 0.0026 | 4.225
13.5 | 0.5991 | 0.15446 | -0.0022 | 3.8787
14 | 0.5989 | 0.16101 | -0.0051 | 3.7196
14.5 | 0.6226 | 0.16655 | -0.0058 | 3.7382

## 11. Re 100k Mach 0.10 (1)
BIGFOIL.COM POLAR EXPORT
NACA32014.5
NACA32014.5 |  |  |  | Cl Max: | 1.464 | at alpha= | 17 | deg
JavaFoil+Calcfoil stall+Eppler ext transition |  |  |  | L/D Max: | 42.742 | at alpha= | 6 | deg
Re: | 100000 |  |  | Cd Min: | 0.01271 | at alpha= | 0.5 | deg
Mach: | 0.1 |  |  | Cl=0 at alpha= | -1.6122 | deg
|  |  |  | @ Cl=0.1, Cd= | 0.023384
|  |  |  | @ Cl=0.4, Cd= | 0.015673
|  |  |  | @ Cl=0.6, Cd= | 0.01742
alpha (deg) | Cl | Cd | Cm | Cl/Cd
-20 | -0.731 | 0.27533 | 0.001 | -2.657
-19.5 | -0.748 | 0.26086 | 0.001 | -2.869
-19 | -0.764 | 0.24539 | 0.001 | -3.115
-18.5 | -0.78 | 0.23032 | 0.001 | -3.385
-18 | -0.794 | 0.22055 | 0.001 | -3.598
-17.5 | -0.806 | 0.20416 | 0.001 | -3.948
-17 | -0.817 | 0.19443 | 0.001 | -4.203
-16.5 | -0.826 | 0.1808 | 0.001 | -4.571
-16 | -0.834 | 0.17139 | 0.001 | -4.865
-15.5 | -0.839 | 0.16105 | 0 | -5.209
-15 | -0.842 | 0.15142 | 0 | -5.559
-14.5 | -0.842 | 0.14142 | 0 | -5.954
-14 | -0.84 | 0.13353 | 0 | -6.289
-13.5 | -0.835 | 0.12574 | 0 | -6.637
-13 | -0.826 | 0.11655 | 0 | -7.087
-12.5 | -0.813 | 0.10958 | 0 | -7.424
-12 | -0.798 | 0.10219 | 0 | -7.81
-11.5 | -0.78 | 0.09629 | 0 | -8.101
-11 | -0.759 | 0.09003 | 0 | -8.431
-10.5 | -0.735 | 0.08426 | -0.001 | -8.727
-10 | -0.709 | 0.07868 | -0.001 | -9.01
-9.5 | -0.68 | 0.07335 | -0.001 | -9.27
-9 | -0.648 | 0.06872 | -0.001 | -9.435
-8.5 | -0.615 | 0.0642 | -0.001 | -9.571
-8 | -0.578 | 0.06008 | -0.001 | -9.628
-7.5 | -0.54 | 0.05635 | -0.001 | -9.591
-7 | -0.501 | 0.05287 | -0.001 | -9.467
-6.5 | -0.459 | 0.0497 | -0.001 | -9.235
-6 | -0.416 | 0.04686 | -0.002 | -8.873
-5.5 | -0.371 | 0.04437 | -0.002 | -8.369
-5 | -0.326 | 0.04141 | -0.002 | -7.867
-4.5 | -0.279 | 0.03964 | -0.002 | -7.049
-4 | -0.232 | 0.03785 | -0.002 | -6.136
-3.5 | -0.184 | 0.03632 | -0.002 | -5.08
-3 | -0.136 | 0.03504 | -0.002 | -3.886
-2.5 | -0.087 | 0.03399 | -0.003 | -2.571
-2 | -0.038 | 0.03354 | -0.003 | -1.141
-1.5 | 0.011 | 0.03253 | -0.003 | 0.342
-1 | 0.061 | 0.03201 | -0.003 | 1.898
-0.5 | 0.137 | 0.0152 | -0.006 | 8.987
0 | 0.198 | 0.01528 | -0.007 | 12.929
0.5 | 0.259 | 0.01271 | -0.007 | 20.336
1 | 0.319 | 0.01301 | -0.007 | 24.546
1.5 | 0.38 | 0.01562 | -0.007 | 24.316
2 | 0.44 | 0.01578 | -0.008 | 27.893
2.5 | 0.5 | 0.01617 | -0.008 | 30.92
3 | 0.559 | 0.0171 | -0.008 | 32.725
3.5 | 0.618 | 0.01756 | -0.008 | 35.216
4 | 0.677 | 0.01807 | -0.009 | 37.45
4.5 | 0.734 | 0.01865 | -0.009 | 39.358
5 | 0.79 | 0.01931 | -0.009 | 40.931
5.5 | 0.845 | 0.02008 | -0.009 | 42.094
6 | 0.897 | 0.021 | -0.01 | 42.742
6.5 | 0.946 | 0.02221 | -0.01 | 42.594
7 | 0.989 | 0.024 | -0.01 | 41.198
7.5 | 1.018 | 0.02745 | -0.01 | 37.096
8 | 1.034 | 0.03404 | -0.009 | 30.376
8.5 | 1.042 | 0.0441 | -0.009 | 23.625
9 | 1.061 | 0.05316 | -0.008 | 19.958
9.5 | 1.092 | 0.05979 | -0.008 | 18.261
10 | 1.127 | 0.06529 | -0.008 | 17.256
10.5 | 1.165 | 0.07003 | -0.008 | 16.64
11 | 1.202 | 0.07531 | -0.008 | 15.96
11.5 | 1.239 | 0.08032 | -0.008 | 15.426
12 | 1.275 | 0.08544 | -0.008 | 14.919
12.5 | 1.308 | 0.09081 | -0.008 | 14.406
13 | 1.338 | 0.09657 | -0.008 | 13.86
13.5 | 1.366 | 0.10258 | -0.009 | 13.32
14 | 1.39 | 0.10865 | -0.009 | 12.797
14.5 | 1.412 | 0.11546 | -0.009 | 12.227
15 | 1.429 | 0.12233 | -0.009 | 11.682
15.5 | 1.443 | 0.12943 | -0.009 | 11.148
16 | 1.453 | 0.13699 | -0.009 | 10.61
16.5 | 1.461 | 0.1449 | -0.009 | 10.083
17 | 1.464 | 0.15308 | -0.009 | 9.562
17.5 | 1.462 | 0.16221 | -0.01 | 9.015
18 | 1.457 | 0.17137 | -0.01 | 8.502
18.5 | 1.448 | 0.18164 | -0.01 | 7.974
19 | 1.436 | 0.19259 | -0.01 | 7.458
19.5 | 1.421 | 0.20383 | -0.01 | 6.971
20 | 1.403 | 0.21537 | -0.01 | 6.513

## 12. Re 100k Mach 0.10 (2)
BIGFOIL.COM POLAR EXPORT
NACA32014.5
NACA32014.5 |  |  |  | Cl Max: | 1.1062 | at alpha= | 9.5 | deg
XFOIL ncrit=9 |  |  |  | L/D Max: | 36.6101 | at alpha= | 3 | deg
Re: | 100000 |  |  | Cd Min: | 0.16724 | at alpha= | 14.5 | deg
Mach: | 0.1 |  |  | Cl=0 at alpha= | -1.4772 | deg
|  |  |  | @ Cl=0.1, Cd= | 0.018705
|  |  |  | @ Cl=0.4, Cd= | 0.018243
|  |  |  | @ Cl=0.6, Cd= | 0.017375
alpha (deg) | Cl | Cd | Cm | Cl/Cd
-12 | -0.4601 | 0.12046 | -0.0221 | -3.8195
-11.5 | -0.4861 | 0.11376 | -0.0262 | -4.273
-11 | -0.4419 | 0.10803 | -0.0212 | -4.0905
-10.5 | -0.4186 | 0.10316 | -0.0188 | -4.0578
-10 | -0.4801 | 0.09719 | -0.0232 | -4.9398
-9.5 | -0.4053 | 0.09282 | -0.0157 | -4.3665
-9 | -0.4058 | 0.08741 | -0.0138 | -4.6425
-8.5 | -0.3998 | 0.08184 | -0.0116 | -4.8851
-8 | -0.4088 | 0.07587 | -0.0095 | -5.3882
-7 | -0.7182 | 0.03996 | 0.0023 | -17.973
-6.5 | -0.6923 | 0.03524 | 0.0089 | -19.6453
-6 | -0.6607 | 0.03224 | 0.0141 | -20.4932
-5.5 | -0.6297 | 0.03113 | 0.0196 | -20.2281
-5 | -0.5903 | 0.02853 | 0.0223 | -20.6905
-4.5 | -0.5268 | 0.02685 | 0.0206 | -19.6201
-4 | -0.4311 | 0.02449 | 0.0131 | -17.6031
-3.5 | -0.3421 | 0.02292 | 0.0066 | -14.9258
-3 | -0.267 | 0.02158 | 0.0029 | -12.3726
-2.5 | -0.1948 | 0.01879 | -0.0005 | -10.3672
-2 | -0.1245 | 0.01752 | -0.0002 | -7.1062
-1.5 | -0.0086 | 0.01801 | -0.0057 | -0.47751
-1 | 0.1804 | 0.01922 | -0.0236 | 9.3861
-0.5 | 0.2989 | 0.01872 | -0.0327 | 15.9669
0 | 0.3883 | 0.01829 | -0.0377 | 21.2302
0.5 | 0.4722 | 0.01795 | -0.0427 | 26.3064
1 | 0.5589 | 0.01748 | -0.0489 | 31.9737
1.5 | 0.6061 | 0.01736 | -0.0481 | 34.9136
2 | 0.6342 | 0.01765 | -0.0436 | 35.932
2.5 | 0.6618 | 0.01815 | -0.0389 | 36.4628
3 | 0.6901 | 0.01885 | -0.0344 | 36.6101
3.5 | 0.7209 | 0.01975 | -0.0302 | 36.5013
4 | 0.7537 | 0.02067 | -0.0263 | 36.4635
4.5 | 0.7893 | 0.02176 | -0.0229 | 36.273
5 | 0.8252 | 0.02291 | -0.0195 | 36.0192
5.5 | 0.8618 | 0.02428 | -0.0163 | 35.4942
6 | 0.9014 | 0.02583 | -0.0136 | 34.8974
6.5 | 0.9343 | 0.02732 | -0.0097 | 34.1984
7 | 0.9718 | 0.02932 | -0.0069 | 33.1446
7.5 | 1.0003 | 0.03123 | -0.0025 | 32.0301
8 | 1.0406 | 0.03367 | -0.0005 | 30.9059
8.5 | 1.0523 | 0.03635 | 0.006 | 28.9491
9 | 1.0764 | 0.03894 | 0.0103 | 27.6425
9.5 | 1.1062 | 0.04237 | 0.0131 | 26.1081
10 | 1.0815 | 0.04689 | 0.0225 | 23.0646
10.5 | 1.0363 | 0.05258 | 0.0324 | 19.709
11 | 0.8048 | 0.07714 | 0.0351 | 10.433
11.5 | 0.5499 | 0.13112 | 0.0027 | 4.1939
12 | 0.607 | 0.13733 | 0.0047 | 4.42
12.5 | 0.5734 | 0.14305 | 0.0005 | 4.0084
13 | 0.5843 | 0.1499 | -0.001 | 3.8979
13.5 | 0.599 | 0.15512 | -0.0022 | 3.8615
14 | 0.5979 | 0.1616 | -0.0052 | 3.6999
14.5 | 0.6229 | 0.16724 | -0.0059 | 3.7246

## 13. Re 100k Mach 0.25 (1)
BIGFOIL.COM POLAR EXPORT
NACA32014.5
NACA32014.5 |  |  |  | Cl Max: | 1.398 | at alpha= | 15 | deg
JavaFoil+Calcfoil stall+Eppler ext transition |  |  |  | L/D Max: | 41.316 | at alpha= | 6 | deg
Re: | 100000 |  |  | Cd Min: | 0.01294 | at alpha= | 0.5 | deg
Mach: | 0.25 |  |  | Cl=0 at alpha= | -1.61 | deg
|  |  |  | @ Cl=0.1, Cd= | 0.023773
|  |  |  | @ Cl=0.4, Cd= | 0.015954
|  |  |  | @ Cl=0.6, Cd= | 0.017711
alpha (deg) | Cl | Cd | Cm | Cl/Cd
-17.5 | -0.5 | 0.29242 | 0.001 | -1.708
-17 | -0.542 | 0.26383 | 0.001 | -2.055
-16.5 | -0.582 | 0.23951 | 0.001 | -2.429
-16 | -0.618 | 0.22107 | 0.001 | -2.795
-15.5 | -0.65 | 0.19688 | 0 | -3.303
-15 | -0.679 | 0.18524 | 0 | -3.664
-14.5 | -0.703 | 0.16739 | 0 | -4.199
-14 | -0.723 | 0.1539 | 0 | -4.695
-13.5 | -0.738 | 0.14169 | 0 | -5.206
-13 | -0.747 | 0.13237 | 0 | -5.643
-12.5 | -0.75 | 0.12278 | 0 | -6.109
-12 | -0.749 | 0.11186 | 0 | -6.692
-11.5 | -0.743 | 0.14543 | 0 | -5.107
-11 | -0.732 | 0.09689 | 0 | -7.553
-10.5 | -0.717 | 0.08962 | -0.001 | -7.998
-10 | -0.698 | 0.08335 | -0.001 | -8.37
-9.5 | -0.674 | 0.07706 | -0.001 | -8.751
-9 | -0.648 | 0.07156 | -0.001 | -9.048
-8.5 | -0.617 | 0.06644 | -0.001 | -9.29
-8 | -0.584 | 0.06198 | -0.001 | -9.419
-7.5 | -0.547 | 0.05787 | -0.001 | -9.46
-7 | -0.509 | 0.05409 | -0.001 | -9.405
-6.5 | -0.468 | 0.0507 | -0.001 | -9.224
-6 | -0.424 | 0.04765 | -0.002 | -8.908
-5.5 | -0.38 | 0.04496 | -0.002 | -8.443
-5 | -0.334 | 0.04188 | -0.002 | -7.963
-4.5 | -0.286 | 0.04 | -0.002 | -7.157
-4 | -0.238 | 0.03813 | -0.002 | -6.247
-3.5 | -0.189 | 0.03657 | -0.002 | -5.175
-3 | -0.14 | 0.03526 | -0.002 | -3.963
-2.5 | -0.09 | 0.03418 | -0.003 | -2.625
-2 | -0.039 | 0.03335 | -0.003 | -1.178
-1.5 | 0.011 | 0.03272 | -0.003 | 0.349
-1 | 0.062 | 0.03224 | -0.003 | 1.936
-0.5 | 0.14 | 0.01486 | -0.007 | 9.442
0 | 0.203 | 0.01505 | -0.007 | 13.479
0.5 | 0.265 | 0.01294 | -0.007 | 20.509
1 | 0.328 | 0.01443 | -0.007 | 22.729
1.5 | 0.39 | 0.01593 | -0.008 | 24.473
2 | 0.452 | 0.01608 | -0.008 | 28.088
2.5 | 0.513 | 0.01704 | -0.008 | 30.107
3 | 0.574 | 0.01749 | -0.008 | 32.808
3.5 | 0.634 | 0.018 | -0.009 | 35.211
4 | 0.693 | 0.01858 | -0.009 | 37.318
4.5 | 0.751 | 0.01923 | -0.009 | 39.072
5 | 0.808 | 0.01999 | -0.009 | 40.42
5.5 | 0.863 | 0.02091 | -0.01 | 41.241
6 | 0.913 | 0.0221 | -0.01 | 41.316
6.5 | 0.958 | 0.02388 | -0.01 | 40.098
7 | 0.99 | 0.02714 | -0.01 | 36.481
7.5 | 1.005 | 0.03402 | -0.009 | 29.526
8 | 1.008 | 0.04532 | -0.009 | 22.235
8.5 | 1.032 | 0.05337 | -0.008 | 19.335
9 | 1.066 | 0.05941 | -0.008 | 17.942
9.5 | 1.102 | 0.0649 | -0.008 | 16.986
10 | 1.141 | 0.06975 | -0.008 | 16.364
10.5 | 1.181 | 0.07429 | -0.008 | 15.894
11 | 1.218 | 0.07948 | -0.008 | 15.324
11.5 | 1.254 | 0.08491 | -0.008 | 14.764
12 | 1.287 | 0.09061 | -0.008 | 14.205
12.5 | 1.317 | 0.09665 | -0.008 | 13.623
13 | 1.343 | 0.10306 | -0.009 | 13.026
13.5 | 1.364 | 0.11008 | -0.009 | 12.393
14 | 1.38 | 0.11733 | -0.009 | 11.765
14.5 | 1.393 | 0.12509 | -0.009 | 11.134
15 | 1.398 | 0.1337 | -0.009 | 10.458
15.5 | 1.398 | 0.14233 | -0.009 | 9.825
16 | 1.393 | 0.15194 | -0.009 | 9.171
16.5 | 1.383 | 0.16192 | -0.009 | 8.542
17 | 1.365 | 0.17357 | -0.01 | 7.865
17.5 | 1.339 | 0.18584 | -0.01 | 7.206
18 | 1.307 | 0.1994 | -0.01 | 6.554
18.5 | 1.268 | 0.21378 | -0.01 | 5.933
19 | 1.224 | 0.2296 | -0.01 | 5.332
19.5 | 1.175 | 0.24734 | -0.01 | 4.75
20 | 1.12 | 0.26714 | -0.01 | 4.194

## 14. Re 100k Mach 0.25 (2)
BIGFOIL.COM POLAR EXPORT
NACA32014.5
NACA32014.5 |  |  |  | Cl Max: | 1.0455 | at alpha= | 9 | deg
XFOIL ncrit=9 |  |  |  | L/D Max: | 35.5762 | at alpha= | 3 | deg
Re: | 100000 |  |  | Cd Min: | 0.16482 | at alpha= | 14 | deg
Mach: | 0.25 |  |  | Cl=0 at alpha= | -1.5264 | deg
|  |  |  | @ Cl=0.1, Cd= | 0.018484
|  |  |  | @ Cl=0.4, Cd= | 0.018655
|  |  |  | @ Cl=0.6, Cd= | 0.16482
alpha (deg) | Cl | Cd | Cm | Cl/Cd
-12 | -0.4321 | 0.12379 | -0.0195 | -3.4906
-11.5 | -0.418 | 0.11789 | -0.019 | -3.5457
-11 | -0.4062 | 0.11221 | -0.0186 | -3.62
-10.5 | -0.4345 | 0.10697 | -0.0213 | -4.0619
-10 | -0.3993 | 0.10071 | -0.0177 | -3.9648
-9.5 | -0.4398 | 0.09655 | -0.0188 | -4.5552
-9 | -0.3883 | 0.08987 | -0.0143 | -4.3207
-8.5 | -0.3885 | 0.08387 | -0.0128 | -4.6322
-7 | -0.7138 | 0.04249 | -0.0021 | -16.7992
-6.5 | -0.7012 | 0.03753 | 0.0055 | -18.6837
-6 | -0.6765 | 0.0343 | 0.0117 | -19.723
-5.5 | -0.6491 | 0.03254 | 0.018 | -19.9478
-5 | -0.6107 | 0.02985 | 0.0212 | -20.459
-4.5 | -0.5252 | 0.02773 | 0.0163 | -18.9398
-4 | -0.4212 | 0.02518 | 0.0081 | -16.7276
-3.5 | -0.3387 | 0.02336 | 0.0034 | -14.4991
-3 | -0.2498 | 0.02177 | -0.0021 | -11.4745
-2.5 | -0.1875 | 0.01922 | -0.0031 | -9.7555
-2 | -0.1095 | 0.01756 | -0.0039 | -6.2358
-1.5 | 0.0061 | 0.01778 | -0.0084 | 0.34308
-1 | 0.1808 | 0.01909 | -0.0227 | 9.4709
-0.5 | 0.2969 | 0.01891 | -0.0304 | 15.7007
0 | 0.3819 | 0.0187 | -0.0342 | 20.4225
0.5 | 0.4702 | 0.01848 | -0.0394 | 25.4437
1 | 0.5574 | 0.01815 | -0.0451 | 30.7107
1.5 | 0.6217 | 0.01802 | -0.0472 | 34.5006
2 | 0.649 | 0.01841 | -0.0424 | 35.2526
2.5 | 0.6768 | 0.01905 | -0.0375 | 35.5276
3 | 0.7069 | 0.01987 | -0.033 | 35.5762
3.5 | 0.7394 | 0.02082 | -0.0288 | 35.5139
4 | 0.7743 | 0.02186 | -0.0249 | 35.4209
4.5 | 0.8101 | 0.02307 | -0.0211 | 35.1149
5 | 0.8466 | 0.02444 | -0.0175 | 34.6399
5.5 | 0.8859 | 0.02596 | -0.0143 | 34.1256
6 | 0.9164 | 0.0277 | -0.0097 | 33.083
6.5 | 0.9565 | 0.02972 | -0.0068 | 32.1837
7 | 0.9768 | 0.03197 | -0.0008 | 30.5536
7.5 | 1.0096 | 0.03415 | 0.0031 | 29.5637
8 | 1.0225 | 0.03746 | 0.0092 | 27.2958
8.5 | 1.0238 | 0.04096 | 0.0165 | 24.9951
9 | 1.0455 | 0.044 | 0.0209 | 23.7614
9.5 | 1.0361 | 0.04884 | 0.0277 | 21.2142
10 | 0.9571 | 0.05549 | 0.0394 | 17.2482
10.5 | 0.8077 | 0.07361 | 0.0387 | 10.9727
11.5 | 0.5444 | 0.13423 | 0.003 | 4.0557
12 | 0.6062 | 0.14238 | 0.0048 | 4.2576
12.5 | 0.5714 | 0.14639 | 0.0007 | 3.9033
13 | 0.5712 | 0.15283 | -0.002 | 3.7375
13.5 | 0.5999 | 0.15876 | -0.0023 | 3.7787
14 | 0.5949 | 0.16482 | -0.0059 | 3.6094

## 15. Re 100k Mach 0.50 (1)
BIGFOIL.COM POLAR EXPORT
NACA32014.5
NACA32014.5 |  |  |  | Cl Max: | 1.216 | at alpha= | 20 | deg
JavaFoil+Calcfoil stall+Eppler ext transition |  |  |  | L/D Max: | 35.771 | at alpha= | 4.5 | deg
Re: | 100000 |  |  | Cd Min: | 0.01623 | at alpha= | 0 | deg
Mach: | 0.5 |  |  | Cl=0 at alpha= | -1.614 | deg
|  |  |  | @ Cl=0.1, Cd= | 0.033634
|  |  |  | @ Cl=0.4, Cd= | 0.017469
|  |  |  | @ Cl=0.6, Cd= | 0.01914
alpha (deg) | Cl | Cd | Cm | Cl/Cd
-20 | -0.988 | 0.34077 | 0.002 | -2.9
-19.5 | -0.962 | 0.34341 | 0.002 | -2.8
-19 | -0.936 | 0.31909 | 0.002 | -2.933
-18.5 | -0.91 | 0.31355 | 0.002 | -2.902
-18 | -0.883 | 0.32747 | 0.001 | -2.696
-17.5 | -0.857 | 0.32331 | 0.001 | -2.651
-17 | -0.831 | 0.28721 | 0.001 | -2.894
-16.5 | -0.804 | 0.29761 | 0.001 | -2.702
-16 | -0.778 | 0.29383 | 0.001 | -2.647
-15.5 | -0.752 | 0.29018 | 0.001 | -2.59
-15 | -0.725 | 0.27552 | 0.001 | -2.633
-14.5 | -0.698 | 0.26256 | 0 | -2.66
-14 | -0.672 | 0.25622 | 0 | -2.622
-13.5 | -0.645 | 0.25532 | 0 | -2.528
-13 | -0.618 | 0.23201 | 0 | -2.665
-12.5 | -0.592 | 0.22537 | 0 | -2.625
-12 | -0.565 | 0.22272 | 0 | -2.537
-11.5 | -0.538 | 0.22277 | 0 | -2.414
-11 | -0.511 | 0.20837 | -0.001 | -2.453
-10.5 | -0.484 | 0.20548 | -0.001 | -2.357
-10 | -0.457 | 0.19003 | -0.001 | -2.405
-9.5 | -0.43 | 0.18523 | -0.001 | -2.322
-9 | -0.403 | 0.16926 | -0.001 | -2.38
-8.5 | -0.376 | 0.1588 | -0.001 | -2.367
-8 | -0.349 | 0.15467 | -0.001 | -2.254
-7.5 | -0.462 | 0.08462 | -0.001 | -5.465
-7 | -0.493 | 0.06768 | -0.001 | -7.287
-6.5 | -0.479 | 0.0593 | -0.002 | -8.08
-6 | -0.448 | 0.05356 | -0.002 | -8.359
-5.5 | -0.408 | 0.04893 | -0.002 | -8.337
-5 | -0.363 | 0.0455 | -0.002 | -7.974
-4.5 | -0.314 | 0.04261 | -0.002 | -7.371
-4 | -0.263 | 0.0403 | -0.002 | -6.522
-3.5 | -0.21 | 0.03835 | -0.002 | -5.469
-3 | -0.155 | 0.03593 | -0.003 | -4.322
-2.5 | -0.1 | 0.0356 | -0.003 | -2.805
-2 | -0.044 | 0.03472 | -0.003 | -1.261
-1.5 | 0.013 | 0.03412 | -0.003 | 0.374
-1 | 0.07 | 0.03375 | -0.003 | 2.062
-0.5 | 0.127 | 0.03353 | -0.004 | 3.773
0 | 0.226 | 0.01623 | -0.008 | 13.925
0.5 | 0.295 | 0.01702 | -0.008 | 17.365
1 | 0.364 | 0.01725 | -0.008 | 21.133
1.5 | 0.433 | 0.01767 | -0.009 | 24.507
2 | 0.501 | 0.01817 | -0.009 | 27.556
2.5 | 0.568 | 0.01879 | -0.009 | 30.218
3 | 0.633 | 0.0195 | -0.009 | 32.489
3.5 | 0.697 | 0.02033 | -0.01 | 34.3
4 | 0.759 | 0.02139 | -0.01 | 35.475
4.5 | 0.815 | 0.0228 | -0.01 | 35.771
5 | 0.861 | 0.02523 | -0.01 | 34.141
5.5 | 0.884 | 0.03101 | -0.01 | 28.52
6 | 0.882 | 0.04329 | -0.009 | 20.371
6.5 | 0.907 | 0.05142 | -0.008 | 17.645
7 | 0.951 | 0.05605 | -0.008 | 16.97
7.5 | 0.995 | 0.06077 | -0.008 | 16.376
8 | 1.037 | 0.0661 | -0.008 | 15.682
8.5 | 1.075 | 0.07189 | -0.008 | 14.948
9 | 1.107 | 0.07884 | -0.008 | 14.048
9.5 | 1.134 | 0.08681 | -0.008 | 13.066
10 | 1.151 | 0.09642 | -0.008 | 11.937
10.5 | 1.154 | 0.1082 | -0.008 | 10.668
11 | 1.131 | 0.12388 | -0.008 | 9.126
11.5 | 1.041 | 0.15012 | -0.008 | 6.932
12 | 0.756 | 0.24266 | -0.007 | 3.116
12.5 | 0.786 | 0.27838 | -0.008 | 2.824
13 | 0.816 | 0.30853 | -0.008 | 2.643
13.5 | 0.845 | 0.30774 | -0.009 | 2.746
14 | 0.873 | 0.32004 | -0.009 | 2.728
14.5 | 0.902 | 0.3307 | -0.009 | 2.729
15 | 0.93 | 0.34751 | -0.009 | 2.677
15.5 | 0.96 | 0.35471 | -0.01 | 2.707
16 | 0.988 | 0.37283 | -0.01 | 2.65
16.5 | 1.016 | 0.367 | -0.01 | 2.769
17 | 1.046 | 0.37594 | -0.01 | 2.781
17.5 | 1.073 | 0.39358 | -0.011 | 2.727
18 | 1.101 | 0.39602 | -0.011 | 2.781
18.5 | 1.131 | 0.40758 | -0.011 | 2.775
19 | 1.158 | 0.40907 | -0.011 | 2.832
19.5 | 1.186 | 0.40619 | -0.011 | 2.92
20 | 1.216 | 0.4331 | -0.012 | 2.808

## 16. Re 100k Mach 0.50 (2)
BIGFOIL.COM POLAR EXPORT
NACA32014.5
NACA32014.5 |  |  |  | Cl Max: | 0.8717 | at alpha= | 5.5 | deg
XFOIL ncrit=9 |  |  |  | L/D Max: | 32.0685 | at alpha= | 2 | deg
Re: | 100000 |  |  | Cd Min: | 0.13432 | at alpha= | 10.5 | deg
Mach: | 0.5 |  |  | Cl=0 at alpha= | -1.5481 | deg
|  |  |  | @ Cl=0.1, Cd= | 0.018413
|  |  |  | @ Cl=0.4, Cd= | 0.020423
|  |  |  | @ Cl=0.6, Cd= | 0.13432
alpha (deg) | Cl | Cd | Cm | Cl/Cd
-10.5 | -0.3605 | 0.1179 | -0.0192 | -3.0577
-9.5 | -0.3531 | 0.10539 | -0.0187 | -3.3504
-9 | -0.3272 | 0.09773 | -0.0177 | -3.348
-8.5 | -0.4475 | 0.06936 | -0.0452 | -6.4518
-8 | -0.5245 | 0.05944 | -0.0464 | -8.824
-7.5 | -0.5749 | 0.05459 | -0.0373 | -10.5312
-7 | -0.6512 | 0.05128 | -0.0231 | -12.6989
-6.5 | -0.665 | 0.04679 | -0.0142 | -14.2124
-6 | -0.681 | 0.04274 | -0.0045 | -15.9336
-5.5 | -0.6895 | 0.03935 | 0.0052 | -17.5222
-5 | -0.6119 | 0.03503 | 0.0022 | -17.4679
-4.5 | -0.513 | 0.03125 | -0.0026 | -16.416
-4 | -0.39 | 0.02742 | -0.0109 | -14.2232
-3.5 | -0.2952 | 0.02496 | -0.0145 | -11.8269
-3 | -0.2012 | 0.02267 | -0.0181 | -8.8752
-2 | -0.0723 | 0.01817 | -0.0137 | -3.9791
-1.5 | 0.0077 | 0.01779 | -0.0105 | 0.43283
-1 | 0.1202 | 0.01855 | -0.0114 | 6.4798
-0.5 | 0.2783 | 0.02009 | -0.0199 | 13.8527
0 | 0.3685 | 0.02031 | -0.0221 | 18.1438
0.5 | 0.4602 | 0.02064 | -0.0255 | 22.2965
1 | 0.5503 | 0.02103 | -0.0295 | 26.1674
1.5 | 0.6441 | 0.02165 | -0.0349 | 29.7506
2 | 0.7209 | 0.02248 | -0.0379 | 32.0685
2.5 | 0.7539 | 0.02353 | -0.0328 | 32.0399
3 | 0.7869 | 0.02478 | -0.0276 | 31.7554
3.5 | 0.816 | 0.02638 | -0.0217 | 30.9325
4 | 0.8402 | 0.02829 | -0.0151 | 29.6995
4.5 | 0.8681 | 0.03034 | -0.0088 | 28.6124
5 | 0.8654 | 0.03328 | 0.0008 | 26.0036
5.5 | 0.8717 | 0.03603 | 0.0092 | 24.1937
6 | 0.858 | 0.03962 | 0.019 | 21.6557
6.5 | 0.7955 | 0.04443 | 0.0321 | 17.9046
7 | 0.6997 | 0.05332 | 0.039 | 13.1227
7.5 | 0.5686 | 0.07423 | 0.0291 | 7.66
8 | 0.5569 | 0.08304 | 0.027 | 6.7064
8.5 | 0.5743 | 0.08901 | 0.0277 | 6.4521
9 | 0.5524 | 0.10028 | 0.0231 | 5.5086
10 | 0.4843 | 0.12861 | 0.007 | 3.7656
10.5 | 0.5029 | 0.13432 | 0.0063 | 3.744

## 17. Re 250k Mach 0.00 (1)
BIGFOIL.COM POLAR EXPORT
NACA32014.5
NACA32014.5 |  |  |  | Cl Max: | 1.499 | at alpha= | 17 | deg
JavaFoil+Calcfoil stall+Eppler ext transition |  |  |  | L/D Max: | 59.898 | at alpha= | 7.5 | deg
Re: | 250000 |  |  | Cd Min: | 0.01088 | at alpha= | 1 | deg
Mach: | 0 |  |  | Cl=0 at alpha= | -1.6346 | deg
|  |  |  | @ Cl=0.1, Cd= | 0.013007
|  |  |  | @ Cl=0.4, Cd= | 0.012025
|  |  |  | @ Cl=0.6, Cd= | 0.013399
alpha (deg) | Cl | Cd | Cm | Cl/Cd
-20 | -0.781 | 0.22204 | 0.001 | -3.518
-19.5 | -0.795 | 0.20755 | 0.001 | -3.831
-19 | -0.808 | 0.19982 | 0.001 | -4.044
-18.5 | -0.82 | 0.18961 | 0.001 | -4.324
-18 | -0.831 | 0.17903 | 0.001 | -4.641
-17.5 | -0.84 | 0.17061 | 0.001 | -4.924
-17 | -0.848 | 0.15991 | 0.001 | -5.304
-16.5 | -0.854 | 0.15269 | 0.001 | -5.595
-16 | -0.859 | 0.14304 | 0.001 | -6.003
-15.5 | -0.861 | 0.13551 | 0 | -6.353
-15 | -0.861 | 0.12789 | 0 | -6.731
-14.5 | -0.858 | 0.12006 | 0 | -7.15
-14 | -0.854 | 0.1134 | 0 | -7.527
-13.5 | -0.846 | 0.10721 | 0 | -7.891
-13 | -0.835 | 0.10026 | 0 | -8.331
-12.5 | -0.821 | 0.09434 | 0 | -8.702
-12 | -0.804 | 0.08895 | 0 | -9.04
-11.5 | -0.784 | 0.08326 | 0 | -9.422
-11 | -0.762 | 0.07825 | 0 | -9.741
-10.5 | -0.737 | 0.07371 | -0.001 | -10.005
-10 | -0.71 | 0.06905 | -0.001 | -10.283
-9.5 | -0.68 | 0.06469 | -0.001 | -10.517
-9 | -0.648 | 0.0608 | -0.001 | -10.662
-8.5 | -0.614 | 0.05715 | -0.001 | -10.741
-8 | -0.577 | 0.05375 | -0.001 | -10.743
-7.5 | -0.539 | 0.05054 | -0.001 | -10.669
-7 | -0.499 | 0.04765 | -0.001 | -10.477
-6.5 | -0.458 | 0.04487 | -0.001 | -10.2
-6 | -0.414 | 0.04257 | -0.002 | -9.736
-5.5 | -0.37 | 0.04037 | -0.002 | -9.167
-5 | -0.325 | 0.03838 | -0.002 | -8.46
-4.5 | -0.278 | 0.03661 | -0.002 | -7.605
-4 | -0.231 | 0.03505 | -0.002 | -6.603
-3.5 | -0.184 | 0.03406 | -0.002 | -5.396
-3 | -0.136 | 0.03299 | -0.002 | -4.113
-2.5 | -0.087 | 0.03197 | -0.003 | -2.725
-2 | -0.038 | 0.03053 | -0.003 | -1.252
-1.5 | 0.014 | 0.0127 | -0.006 | 1.082
-1 | 0.075 | 0.01272 | -0.006 | 5.886
-0.5 | 0.136 | 0.01342 | -0.006 | 10.133
0 | 0.197 | 0.01346 | -0.007 | 14.626
0.5 | 0.258 | 0.0111 | -0.007 | 23.216
1 | 0.318 | 0.01088 | -0.007 | 29.267
1.5 | 0.379 | 0.01193 | -0.007 | 31.737
2 | 0.439 | 0.0122 | -0.008 | 35.971
2.5 | 0.499 | 0.01172 | -0.008 | 42.558
3 | 0.558 | 0.01315 | -0.008 | 42.459
3.5 | 0.617 | 0.0135 | -0.008 | 45.753
4 | 0.676 | 0.01388 | -0.009 | 48.718
4.5 | 0.734 | 0.0143 | -0.009 | 51.374
5 | 0.792 | 0.01476 | -0.009 | 53.674
5.5 | 0.849 | 0.01513 | -0.009 | 56.116
6 | 0.905 | 0.01569 | -0.01 | 57.689
6.5 | 0.96 | 0.01631 | -0.01 | 58.864
7 | 1.013 | 0.017 | -0.01 | 59.622
7.5 | 1.065 | 0.01779 | -0.01 | 59.898
8 | 1.116 | 0.01868 | -0.011 | 59.73
8.5 | 1.163 | 0.01977 | -0.011 | 58.826
9 | 1.207 | 0.02113 | -0.011 | 57.145
9.5 | 1.248 | 0.02287 | -0.011 | 54.576
10 | 1.284 | 0.0252 | -0.011 | 50.939
10.5 | 1.315 | 0.02841 | -0.011 | 46.27
11 | 1.34 | 0.03272 | -0.011 | 40.967
11.5 | 1.362 | 0.03829 | -0.011 | 35.562
12 | 1.381 | 0.04491 | -0.011 | 30.749
12.5 | 1.398 | 0.05224 | -0.011 | 26.77
13 | 1.414 | 0.06025 | -0.011 | 23.465
13.5 | 1.43 | 0.06813 | -0.01 | 20.985
14 | 1.445 | 0.07573 | -0.01 | 19.083
14.5 | 1.459 | 0.08353 | -0.01 | 17.467
15 | 1.471 | 0.09083 | -0.01 | 16.199
15.5 | 1.482 | 0.09805 | -0.01 | 15.116
16 | 1.49 | 0.10557 | -0.01 | 14.118
16.5 | 1.497 | 0.11334 | -0.01 | 13.205
17 | 1.499 | 0.12129 | -0.01 | 12.357
17.5 | 1.497 | 0.12974 | -0.01 | 11.539
18 | 1.492 | 0.13863 | -0.01 | 10.765
18.5 | 1.485 | 0.14809 | -0.01 | 10.025
19 | 1.474 | 0.15791 | -0.01 | 9.335
19.5 | 1.461 | 0.16777 | -0.011 | 8.708
20 | 1.445 | 0.17847 | -0.011 | 8.098

## 18. Re 250k Mach 0.00 (2)
BIGFOIL.COM POLAR EXPORT
NACA32014.5
NACA32014.5 |  |  |  | Cl Max: | 1.3446 | at alpha= | 15 | deg
XFOIL ncrit=9 |  |  |  | L/D Max: | 51.8858 | at alpha= | 5.5 | deg
Re: | 250000 |  |  | Cd Min: | 0.19878 | at alpha= | 20 | deg
Mach: | 0 |  |  | Cl=0 at alpha= | -2.0804 | deg
|  |  |  | @ Cl=0.1, Cd= | 0.0093724
|  |  |  | @ Cl=0.4, Cd= | 0.011861
|  |  |  | @ Cl=0.6, Cd= | 0.19878
alpha (deg) | Cl | Cd | Cm | Cl/Cd
-13 | -0.4945 | 0.11355 | -0.0281 | -4.3549
-12.5 | -0.4835 | 0.10816 | -0.0282 | -4.4702
-12 | -0.4924 | 0.09802 | -0.0328 | -5.0235
-11.5 | -0.5641 | 0.07607 | -0.0492 | -7.4155
-11 | -0.6231 | 0.06637 | -0.0519 | -9.3883
-10.5 | -0.6802 | 0.06148 | -0.0444 | -11.0638
-10 | -0.7636 | 0.06087 | -0.0277 | -12.5448
-9 | -0.7523 | 0.04835 | -0.0178 | -15.5595
-8.5 | -0.7557 | 0.04528 | -0.0097 | -16.6895
-8 | -0.7666 | 0.04171 | -0.0002 | -18.3793
-7.5 | -0.7287 | 0.0415 | 0.0018 | -17.559
-7 | -0.6721 | 0.03389 | -0.0018 | -19.8318
-6 | -0.5244 | 0.02598 | -0.0061 | -20.1848
-5.5 | -0.4429 | 0.02338 | -0.0096 | -18.9435
-5 | -0.3646 | 0.02064 | -0.0134 | -17.6647
-4.5 | -0.2745 | 0.01782 | -0.0201 | -15.404
-4 | -0.2009 | 0.01615 | -0.0231 | -12.4396
-3.5 | -0.1356 | 0.0145 | -0.0246 | -9.3517
-3 | -0.0828 | 0.01347 | -0.0234 | -6.147
-2.5 | -0.0308 | 0.01261 | -0.0218 | -2.4425
-2 | 0.0059 | 0.01105 | -0.0179 | 0.53394
-1.5 | 0.0258 | 0.00953 | -0.0101 | 2.7072
-1 | 0.0643 | 0.00925 | -0.0049 | 6.9514
-0.5 | 0.1139 | 0.00942 | -0.0021 | 12.0913
0 | 0.1742 | 0.00985 | -0.0016 | 17.6853
0.5 | 0.2421 | 0.01057 | -0.0026 | 22.9044
1 | 0.315 | 0.01118 | -0.0053 | 28.1753
1.5 | 0.3858 | 0.01175 | -0.008 | 32.834
2 | 0.464 | 0.01236 | -0.0124 | 37.5405
2.5 | 0.537 | 0.01298 | -0.0161 | 41.3713
3 | 0.6087 | 0.01367 | -0.0198 | 44.5282
3.5 | 0.6813 | 0.01442 | -0.0239 | 47.2469
4 | 0.7568 | 0.01506 | -0.0287 | 50.2523
4.5 | 0.8101 | 0.01564 | -0.0291 | 51.7967
5 | 0.8402 | 0.01626 | -0.0248 | 51.6728
5.5 | 0.8722 | 0.01681 | -0.0207 | 51.8858
6 | 0.9032 | 0.01752 | -0.0164 | 51.5525
6.5 | 0.9352 | 0.01831 | -0.0122 | 51.0759
7 | 0.9673 | 0.01902 | -0.0081 | 50.857
7.5 | 1.0023 | 0.02022 | -0.0047 | 49.5697
8 | 1.0341 | 0.021 | -0.0005 | 49.2429
8.5 | 1.0673 | 0.02192 | 0.0033 | 48.6907
9 | 1.1041 | 0.02314 | 0.0062 | 47.7139
9.5 | 1.1378 | 0.02449 | 0.0095 | 46.4598
10 | 1.1676 | 0.02562 | 0.0136 | 45.5738
10.5 | 1.1999 | 0.02675 | 0.0169 | 44.8561
11 | 1.2374 | 0.02888 | 0.0189 | 42.8463
11.5 | 1.2555 | 0.03012 | 0.0244 | 41.6833
12 | 1.271 | 0.03151 | 0.03 | 40.3364
12.5 | 1.2963 | 0.03291 | 0.0337 | 39.3892
13 | 1.3173 | 0.03542 | 0.0372 | 37.1909
13.5 | 1.3161 | 0.03762 | 0.043 | 34.9841
14 | 1.3181 | 0.04005 | 0.0473 | 32.9114
14.5 | 1.3336 | 0.04217 | 0.0497 | 31.6244
15 | 1.3446 | 0.04564 | 0.0517 | 29.461
15.5 | 1.3141 | 0.05116 | 0.0538 | 25.6861
16 | 1.2848 | 0.05807 | 0.0534 | 22.125
16.5 | 1.2608 | 0.06538 | 0.0513 | 19.2842
17 | 1.292 | 0.06701 | 0.0518 | 19.2807
17.5 | 1.1628 | 0.09048 | 0.0396 | 12.8515
18 | 0.5279 | 0.17852 | -0.0135 | 2.9571
18.5 | 0.5475 | 0.18211 | -0.015 | 3.0064
19 | 0.5451 | 0.18908 | -0.0197 | 2.8829
19.5 | 0.559 | 0.19332 | -0.0222 | 2.8916
20 | 0.5935 | 0.19878 | -0.0219 | 2.9857

## 19. Re 250k Mach 0.10 (1)
BIGFOIL.COM POLAR EXPORT
NACA32014.5
NACA32014.5 |  |  |  | Cl Max: | 1.486 | at alpha= | 16.5 | deg
JavaFoil+Calcfoil stall+Eppler ext transition |  |  |  | L/D Max: | 59.552 | at alpha= | 7.5 | deg
Re: | 250000 |  |  | Cd Min: | 0.01094 | at alpha= | 1 | deg
Mach: | 0.1 |  |  | Cl=0 at alpha= | -1.6346 | deg
|  |  |  | @ Cl=0.1, Cd= | 0.01302
|  |  |  | @ Cl=0.4, Cd= | 0.012065
|  |  |  | @ Cl=0.6, Cd= | 0.013431
alpha (deg) | Cl | Cd | Cm | Cl/Cd
-20 | -0.732 | 0.22899 | 0.001 | -3.196
-19.5 | -0.749 | 0.21439 | 0.001 | -3.492
-19 | -0.765 | 0.20395 | 0.001 | -3.75
-18.5 | -0.78 | 0.19318 | 0.001 | -4.037
-18 | -0.794 | 0.18253 | 0.001 | -4.349
-17.5 | -0.807 | 0.17388 | 0.001 | -4.638
-17 | -0.818 | 0.16361 | 0.001 | -4.997
-16.5 | -0.827 | 0.15357 | 0.001 | -5.384
-16 | -0.834 | 0.14571 | 0.001 | -5.725
-15.5 | -0.839 | 0.13762 | 0 | -6.099
-15 | -0.842 | 0.13033 | 0 | -6.462
-14.5 | -0.842 | 0.12259 | 0 | -6.872
-14 | -0.84 | 0.11497 | 0 | -7.307
-13.5 | -0.835 | 0.10789 | 0 | -7.738
-13 | -0.826 | 0.10173 | 0 | -8.122
-12.5 | -0.814 | 0.09556 | 0 | -8.517
-12 | -0.799 | 0.08981 | 0 | -8.891
-11.5 | -0.78 | 0.08394 | 0 | -9.296
-11 | -0.759 | 0.07888 | 0 | -9.627
-10.5 | -0.736 | 0.07422 | -0.001 | -9.913
-10 | -0.709 | 0.06965 | -0.001 | -10.184
-9.5 | -0.68 | 0.06514 | -0.001 | -10.444
-9 | -0.649 | 0.06119 | -0.001 | -10.602
-8.5 | -0.615 | 0.05733 | -0.001 | -10.725
-8 | -0.579 | 0.05387 | -0.001 | -10.743
-7.5 | -0.541 | 0.05078 | -0.001 | -10.649
-7 | -0.501 | 0.04773 | -0.001 | -10.493
-6.5 | -0.459 | 0.04502 | -0.001 | -10.203
-6 | -0.416 | 0.04266 | -0.002 | -9.753
-5.5 | -0.372 | 0.04046 | -0.002 | -9.183
-5 | -0.326 | 0.03842 | -0.002 | -8.487
-4.5 | -0.28 | 0.03667 | -0.002 | -7.626
-4 | -0.232 | 0.0351 | -0.002 | -6.623
-3.5 | -0.185 | 0.03408 | -0.002 | -5.42
-3 | -0.136 | 0.033 | -0.002 | -4.132
-2.5 | -0.088 | 0.03165 | -0.003 | -2.766
-2 | -0.038 | 0.03072 | -0.003 | -1.25
-1.5 | 0.014 | 0.01272 | -0.006 | 1.085
-1 | 0.075 | 0.01275 | -0.006 | 5.903
-0.5 | 0.137 | 0.01342 | -0.006 | 10.179
0 | 0.198 | 0.01349 | -0.007 | 14.663
0.5 | 0.259 | 0.01115 | -0.007 | 23.228
1 | 0.32 | 0.01094 | -0.007 | 29.243
1.5 | 0.38 | 0.01198 | -0.008 | 31.766
2 | 0.441 | 0.01224 | -0.008 | 36.008
2.5 | 0.501 | 0.01175 | -0.008 | 42.639
3 | 0.561 | 0.0132 | -0.008 | 42.482
3.5 | 0.62 | 0.01355 | -0.009 | 45.783
4 | 0.679 | 0.01394 | -0.009 | 48.724
4.5 | 0.738 | 0.01437 | -0.009 | 51.353
5 | 0.796 | 0.01484 | -0.009 | 53.618
5.5 | 0.853 | 0.01522 | -0.009 | 56.009
6 | 0.909 | 0.01579 | -0.01 | 57.553
6.5 | 0.964 | 0.01642 | -0.01 | 58.686
7 | 1.017 | 0.01715 | -0.01 | 59.342
7.5 | 1.069 | 0.01796 | -0.01 | 59.552
8 | 1.119 | 0.01889 | -0.011 | 59.241
8.5 | 1.166 | 0.02003 | -0.011 | 58.223
9 | 1.21 | 0.02148 | -0.011 | 56.329
9.5 | 1.25 | 0.02334 | -0.011 | 53.535
10 | 1.284 | 0.02588 | -0.011 | 49.615
10.5 | 1.314 | 0.02937 | -0.011 | 44.735
11 | 1.338 | 0.03406 | -0.011 | 39.289
11.5 | 1.358 | 0.04006 | -0.011 | 33.911
12 | 1.377 | 0.04709 | -0.011 | 29.236
12.5 | 1.394 | 0.05457 | -0.011 | 25.555
13 | 1.409 | 0.06289 | -0.011 | 22.407
13.5 | 1.426 | 0.07056 | -0.01 | 20.205
14 | 1.441 | 0.0782 | -0.01 | 18.421
14.5 | 1.454 | 0.08597 | -0.01 | 16.912
15 | 1.465 | 0.09326 | -0.01 | 15.714
15.5 | 1.475 | 0.1006 | -0.01 | 14.66
16 | 1.481 | 0.10821 | -0.01 | 13.69
16.5 | 1.486 | 0.1161 | -0.01 | 12.797
17 | 1.486 | 0.12434 | -0.01 | 11.947
17.5 | 1.481 | 0.13303 | -0.01 | 11.134
18 | 1.473 | 0.1422 | -0.01 | 10.36
18.5 | 1.462 | 0.15202 | -0.01 | 9.62
19 | 1.448 | 0.16223 | -0.01 | 8.927
19.5 | 1.431 | 0.17284 | -0.01 | 8.282
20 | 1.412 | 0.18342 | -0.011 | 7.7

## 20. Re 250k Mach 0.10 (2)
BIGFOIL.COM POLAR EXPORT
NACA32014.5
NACA32014.5 |  |  |  | Cl Max: | 1.3199 | at alpha= | 14.5 | deg
XFOIL ncrit=9 |  |  |  | L/D Max: | 51.6371 | at alpha= | 4.5 | deg
Re: | 250000 |  |  | Cd Min: | 0.21811 | at alpha= | 19.5 | deg
Mach: | 0.1 |  |  | Cl=0 at alpha= | -2.1081 | deg
|  |  |  | @ Cl=0.1, Cd= | 0.0094022
|  |  |  | @ Cl=0.4, Cd= | 0.011921
|  |  |  | @ Cl=0.6, Cd= | 0.013691
alpha (deg) | Cl | Cd | Cm | Cl/Cd
-13 | -0.4873 | 0.11553 | -0.027 | -4.218
-12.5 | -0.477 | 0.10985 | -0.0274 | -4.3423
-12 | -0.4855 | 0.09972 | -0.032 | -4.8686
-11.5 | -0.5633 | 0.07685 | -0.0498 | -7.3299
-11 | -0.621 | 0.06757 | -0.0523 | -9.1905
-10.5 | -0.6861 | 0.06326 | -0.0437 | -10.8457
-10 | -0.7634 | 0.06233 | -0.0283 | -12.2477
-9.5 | -0.7465 | 0.05328 | -0.0261 | -14.0109
-9 | -0.7434 | 0.04905 | -0.0199 | -15.156
-8.5 | -0.7535 | 0.04633 | -0.0106 | -16.2638
-8 | -0.7637 | 0.04224 | -0.0016 | -18.08
-7.5 | -0.7282 | 0.03856 | -0.0001 | -18.8849
-6 | -0.5279 | 0.02599 | -0.0065 | -20.3117
-5.5 | -0.4431 | 0.02352 | -0.0103 | -18.8393
-5 | -0.3644 | 0.02072 | -0.0141 | -17.5869
-4.5 | -0.2728 | 0.01788 | -0.0209 | -15.2573
-4 | -0.1989 | 0.01618 | -0.0239 | -12.293
-3.5 | -0.136 | 0.01456 | -0.0248 | -9.3407
-3 | -0.0814 | 0.01348 | -0.0238 | -6.0386
-2.5 | -0.0301 | 0.01263 | -0.0221 | -2.3832
-2 | 0.0083 | 0.01119 | -0.0183 | 0.74173
-1.5 | 0.0273 | 0.0096 | -0.0103 | 2.8438
-1 | 0.0648 | 0.00929 | -0.005 | 6.9752
-0.5 | 0.115 | 0.00945 | -0.0022 | 12.1693
0 | 0.1739 | 0.00987 | -0.0013 | 17.619
0.5 | 0.2411 | 0.01057 | -0.0021 | 22.8098
1 | 0.3139 | 0.01122 | -0.0046 | 27.9768
1.5 | 0.3851 | 0.0118 | -0.0073 | 32.6356
2.5 | 0.5381 | 0.01304 | -0.0156 | 41.2653
3 | 0.6094 | 0.01379 | -0.0192 | 44.1914
3.5 | 0.6827 | 0.01455 | -0.0233 | 46.921
4 | 0.7591 | 0.01518 | -0.0281 | 50.0066
4.5 | 0.8138 | 0.01576 | -0.0287 | 51.6371
5 | 0.8434 | 0.01648 | -0.0243 | 51.1772
5.5 | 0.8757 | 0.01696 | -0.0201 | 51.6333
6 | 0.9066 | 0.01777 | -0.0157 | 51.0186
6.5 | 0.9388 | 0.01848 | -0.0115 | 50.8009
7 | 0.9708 | 0.01923 | -0.0072 | 50.4836
7.5 | 1.0065 | 0.0205 | -0.0039 | 49.0976
8 | 1.0376 | 0.02125 | 0.0006 | 48.8282
8.5 | 1.071 | 0.02221 | 0.0044 | 48.2215
9 | 1.1115 | 0.02386 | 0.0065 | 46.5842
9.5 | 1.1401 | 0.02486 | 0.0111 | 45.8608
10 | 1.17 | 0.02603 | 0.0152 | 44.9481
10.5 | 1.2035 | 0.02727 | 0.0184 | 44.1327
11 | 1.236 | 0.02937 | 0.0213 | 42.0838
11.5 | 1.2513 | 0.03073 | 0.0273 | 40.7192
12 | 1.2666 | 0.03219 | 0.0329 | 39.3476
12.5 | 1.2954 | 0.03379 | 0.036 | 38.3368
13 | 1.3054 | 0.03643 | 0.0407 | 35.8331
13.5 | 1.3026 | 0.03899 | 0.0461 | 33.4086
14 | 1.303 | 0.04173 | 0.0499 | 31.2245
14.5 | 1.3199 | 0.04403 | 0.052 | 29.9773
15 | 1.318 | 0.04841 | 0.0539 | 27.2258
15.5 | 1.2775 | 0.05552 | 0.0545 | 23.0097
16 | 1.2283 | 0.06545 | 0.0518 | 18.767
18 | 0.7172 | 0.20055 | -0.0221 | 3.5762
18.5 | 0.7418 | 0.20416 | -0.023 | 3.6334
19 | 0.7755 | 0.20962 | -0.0222 | 3.6996
19.5 | 0.7601 | 0.21811 | -0.0315 | 3.4849

## 21. Re 250k Mach 0.25 (1)
BIGFOIL.COM POLAR EXPORT
NACA32014.5
NACA32014.5 |  |  |  | Cl Max: | 1.42 | at alpha= | 15 | deg
JavaFoil+Calcfoil stall+Eppler ext transition |  |  |  | L/D Max: | 57.642 | at alpha= | 7 | deg
Re: | 250000 |  |  | Cd Min: | 0.01094 | at alpha= | 0.5 | deg
Mach: | 0.25 |  |  | Cl=0 at alpha= | -1.6321 | deg
|  |  |  | @ Cl=0.1, Cd= | 0.012999
|  |  |  | @ Cl=0.4, Cd= | 0.011969
|  |  |  | @ Cl=0.6, Cd= | 0.013676
alpha (deg) | Cl | Cd | Cm | Cl/Cd
-17.5 | -0.5 | 0.23239 | 0.001 | -2.15
-17 | -0.542 | 0.20872 | 0.001 | -2.599
-16.5 | -0.582 | 0.19265 | 0.001 | -3.021
-16 | -0.618 | 0.17746 | 0.001 | -3.482
-15.5 | -0.65 | 0.1609 | 0 | -4.043
-15 | -0.679 | 0.15269 | 0 | -4.446
-14.5 | -0.703 | 0.1386 | 0 | -5.073
-14 | -0.723 | 0.12828 | 0 | -5.635
-13.5 | -0.738 | 0.12021 | 0 | -6.138
-13 | -0.747 | 0.11149 | 0 | -6.702
-12.5 | -0.75 | 0.10385 | 0 | -7.225
-12 | -0.749 | 0.09616 | 0 | -7.787
-11.5 | -0.743 | 0.11644 | 0 | -6.379
-11 | -0.732 | 0.08291 | 0 | -8.829
-10.5 | -0.717 | 0.07739 | -0.001 | -9.265
-10 | -0.698 | 0.0722 | -0.001 | -9.665
-9.5 | -0.675 | 0.06769 | -0.001 | -9.967
-9 | -0.648 | 0.06291 | -0.001 | -10.298
-8.5 | -0.618 | 0.0589 | -0.001 | -10.484
-8 | -0.584 | 0.05518 | -0.001 | -10.584
-7.5 | -0.548 | 0.05181 | -0.001 | -10.571
-7 | -0.509 | 0.0485 | -0.001 | -10.494
-6.5 | -0.468 | 0.04564 | -0.001 | -10.253
-6 | -0.425 | 0.04324 | -0.002 | -9.821
-5.5 | -0.38 | 0.04089 | -0.002 | -9.29
-5 | -0.334 | 0.03877 | -0.002 | -8.608
-4.5 | -0.286 | 0.03697 | -0.002 | -7.75
-4 | -0.238 | 0.03537 | -0.002 | -6.739
-3.5 | -0.189 | 0.03397 | -0.002 | -5.578
-3 | -0.14 | 0.03282 | -0.003 | -4.263
-2.5 | -0.09 | 0.0319 | -0.003 | -2.817
-2 | -0.039 | 0.03106 | -0.003 | -1.268
-1.5 | 0.014 | 0.01295 | -0.006 | 1.095
-1 | 0.077 | 0.01297 | -0.006 | 5.962
-0.5 | 0.14 | 0.01305 | -0.007 | 10.754
0 | 0.203 | 0.01379 | -0.007 | 14.732
0.5 | 0.266 | 0.01094 | -0.007 | 24.316
1 | 0.328 | 0.01123 | -0.007 | 29.25
1.5 | 0.391 | 0.01201 | -0.008 | 32.524
2 | 0.453 | 0.01173 | -0.008 | 38.575
2.5 | 0.514 | 0.01318 | -0.008 | 38.999
3 | 0.575 | 0.01352 | -0.009 | 42.566
3.5 | 0.636 | 0.0139 | -0.009 | 45.772
4 | 0.697 | 0.01433 | -0.009 | 48.604
4.5 | 0.756 | 0.0148 | -0.009 | 51.073
5 | 0.815 | 0.01518 | -0.009 | 53.696
5.5 | 0.873 | 0.01577 | -0.01 | 55.349
6 | 0.929 | 0.01641 | -0.01 | 56.625
6.5 | 0.985 | 0.01716 | -0.01 | 57.392
7 | 1.038 | 0.01801 | -0.01 | 57.642
7.5 | 1.089 | 0.019 | -0.011 | 57.332
8 | 1.137 | 0.02021 | -0.011 | 56.27
8.5 | 1.181 | 0.02177 | -0.011 | 54.271
9 | 1.221 | 0.02386 | -0.011 | 51.166
9.5 | 1.254 | 0.02679 | -0.011 | 46.803
10 | 1.281 | 0.0309 | -0.011 | 41.459
10.5 | 1.303 | 0.03648 | -0.011 | 35.713
11 | 1.32 | 0.04357 | -0.011 | 30.295
11.5 | 1.336 | 0.05168 | -0.011 | 25.851
12 | 1.353 | 0.05981 | -0.01 | 22.626
12.5 | 1.369 | 0.06835 | -0.01 | 20.025
13 | 1.385 | 0.07626 | -0.01 | 18.155
13.5 | 1.399 | 0.08397 | -0.01 | 16.658
14 | 1.409 | 0.09173 | -0.01 | 15.362
14.5 | 1.418 | 0.09923 | -0.01 | 14.287
15 | 1.42 | 0.107 | -0.01 | 13.267
15.5 | 1.417 | 0.11526 | -0.01 | 12.294
16 | 1.409 | 0.12411 | -0.01 | 11.356
16.5 | 1.397 | 0.13374 | -0.01 | 10.444
17 | 1.376 | 0.14425 | -0.01 | 9.542
17.5 | 1.349 | 0.15561 | -0.01 | 8.666
18 | 1.315 | 0.16764 | -0.01 | 7.845
18.5 | 1.276 | 0.18091 | -0.01 | 7.054
19 | 1.232 | 0.19385 | -0.01 | 6.355
19.5 | 1.182 | 0.20791 | -0.01 | 5.687
20 | 1.128 | 0.22295 | -0.01 | 5.06

## 22. Re 250k Mach 0.25 (2)
BIGFOIL.COM POLAR EXPORT
NACA32014.5
NACA32014.5 |  |  |  | Cl Max: | 1.2372 | at alpha= | 12.5 | deg
XFOIL ncrit=9 |  |  |  | L/D Max: | 50.2445 | at alpha= | 5 | deg
Re: | 250000 |  |  | Cd Min: | 0.19386 | at alpha= | 17.5 | deg
Mach: | 0.25 |  |  | Cl=0 at alpha= | -2.2252 | deg
|  |  |  | @ Cl=0.1, Cd= | 0.009591
|  |  |  | @ Cl=0.4, Cd= | 0.012119
|  |  |  | @ Cl=0.6, Cd= | 0.014153
alpha (deg) | Cl | Cd | Cm | Cl/Cd
-13 | -0.4587 | 0.1233 | -0.0232 | -3.7202
-12.5 | -0.4513 | 0.11652 | -0.0248 | -3.8732
-12 | -0.5189 | 0.09386 | -0.0446 | -5.5284
-11.5 | -0.4929 | 0.08966 | -0.0403 | -5.4974
-11 | -0.5094 | 0.079 | -0.0457 | -6.4481
-10.5 | -0.5644 | 0.06699 | -0.0526 | -8.4251
-10 | -0.6095 | 0.06044 | -0.0504 | -10.0844
-9.5 | -0.6573 | 0.05657 | -0.0407 | -11.6192
-9 | -0.7056 | 0.05375 | -0.0284 | -13.1274
-8 | -0.7377 | 0.04505 | -0.0104 | -16.3751
-7 | -0.6745 | 0.03599 | -0.0076 | -18.7413
-6 | -0.5336 | 0.02742 | -0.01 | -19.4602
-5.5 | -0.4491 | 0.02427 | -0.0133 | -18.5043
-5 | -0.3621 | 0.02116 | -0.018 | -17.1125
-4.5 | -0.2761 | 0.01835 | -0.023 | -15.0463
-4 | -0.1968 | 0.01646 | -0.0264 | -11.9563
-3.5 | -0.1319 | 0.01484 | -0.0271 | -8.8881
-3 | -0.0779 | 0.01366 | -0.0256 | -5.7028
-2.5 | -0.0272 | 0.0128 | -0.0233 | -2.125
-2 | 0.0223 | 0.01222 | -0.0206 | 1.8249
-1.5 | 0.0333 | 0.00996 | -0.0115 | 3.3434
-1 | 0.067 | 0.00953 | -0.005 | 7.0304
-0.5 | 0.1157 | 0.00962 | -0.0016 | 12.027
0 | 0.1732 | 0.01001 | 0.0001 | 17.3027
0.5 | 0.2382 | 0.01067 | 0.0002 | 22.3243
1 | 0.3088 | 0.01136 | -0.0013 | 27.1831
1.5 | 0.3917 | 0.01204 | -0.0058 | 32.5332
2.5 | 0.5418 | 0.01347 | -0.0125 | 40.2227
3 | 0.6151 | 0.01433 | -0.016 | 42.9239
3.5 | 0.6913 | 0.01518 | -0.0201 | 45.5402
4 | 0.7704 | 0.01595 | -0.0249 | 48.3009
4.5 | 0.8317 | 0.01659 | -0.0262 | 50.1326
5 | 0.8632 | 0.01718 | -0.0215 | 50.2445
5.5 | 0.8939 | 0.01792 | -0.0167 | 49.8828
6 | 0.9259 | 0.01876 | -0.012 | 49.355
6.5 | 0.9574 | 0.01952 | -0.0071 | 49.0471
7 | 0.9929 | 0.02087 | -0.0031 | 47.5755
7.5 | 1.0232 | 0.02172 | 0.002 | 47.1087
8 | 1.055 | 0.02276 | 0.0067 | 46.3533
8.5 | 1.0925 | 0.02428 | 0.0101 | 44.9959
9 | 1.121 | 0.02572 | 0.0151 | 43.5848
9.5 | 1.1474 | 0.02714 | 0.0203 | 42.2771
10 | 1.1771 | 0.0286 | 0.0247 | 41.1573
10.5 | 1.2034 | 0.03094 | 0.029 | 38.8946
11 | 1.2054 | 0.03278 | 0.037 | 36.7724
11.5 | 1.212 | 0.03485 | 0.0432 | 34.7776
12 | 1.2276 | 0.03705 | 0.0475 | 33.1336
12.5 | 1.2372 | 0.0406 | 0.0511 | 30.4729
13 | 1.2079 | 0.04536 | 0.0555 | 26.6292
13.5 | 1.1755 | 0.05195 | 0.0567 | 22.6275
14 | 1.1398 | 0.06024 | 0.0551 | 18.921
14.5 | 1.0938 | 0.07115 | 0.0505 | 15.3732
15 | 1.0233 | 0.08737 | 0.0419 | 11.7123
16 | 0.7304 | 0.16457 | -0.0008 | 4.4382
17 | 0.7025 | 0.19069 | -0.0158 | 3.684
17.5 | 0.7515 | 0.19386 | -0.0123 | 3.8765

## 23. Re 250k Mach 0.50 (1)
BIGFOIL.COM POLAR EXPORT
NACA32014.5
NACA32014.5 |  |  |  | Cl Max: | 1.216 | at alpha= | 20 | deg
JavaFoil+Calcfoil stall+Eppler ext transition |  |  |  | L/D Max: | 49.861 | at alpha= | 5.5 | deg
Re: | 250000 |  |  | Cd Min: | 0.01261 | at alpha= | -0.5 | deg
Mach: | 0.5 |  |  | Cl=0 at alpha= | -1.614 | deg
|  |  |  | @ Cl=0.1, Cd= | 0.012867
|  |  |  | @ Cl=0.4, Cd= | 0.013637
|  |  |  | @ Cl=0.6, Cd= | 0.01472
alpha (deg) | Cl | Cd | Cm | Cl/Cd
-20 | -0.988 | 0.2681 | 0.002 | -3.687
-19.5 | -0.962 | 0.25594 | 0.002 | -3.757
-19 | -0.936 | 0.25026 | 0.002 | -3.739
-18.5 | -0.91 | 0.245 | 0.002 | -3.714
-18 | -0.883 | 0.24071 | 0.001 | -3.668
-17.5 | -0.857 | 0.23637 | 0.001 | -3.626
-17 | -0.831 | 0.22268 | 0.001 | -3.732
-16.5 | -0.804 | 0.22519 | 0.001 | -3.572
-16 | -0.778 | 0.21322 | 0.001 | -3.648
-15.5 | -0.752 | 0.20935 | 0.001 | -3.591
-15 | -0.725 | 0.20751 | 0.001 | -3.496
-14.5 | -0.698 | 0.19741 | 0 | -3.537
-14 | -0.672 | 0.184 | 0 | -3.652
-13.5 | -0.645 | 0.19004 | 0 | -3.396
-13 | -0.618 | 0.18051 | 0 | -3.425
-12.5 | -0.592 | 0.1676 | 0 | -3.531
-12 | -0.565 | 0.16477 | 0 | -3.43
-11.5 | -0.538 | 0.1615 | 0 | -3.33
-11 | -0.511 | 0.1573 | -0.001 | -3.25
-10.5 | -0.484 | 0.15436 | -0.001 | -3.138
-10 | -0.457 | 0.14185 | -0.001 | -3.222
-9.5 | -0.43 | 0.13517 | -0.001 | -3.183
-9 | -0.403 | 0.12747 | -0.001 | -3.161
-8.5 | -0.376 | 0.12115 | -0.001 | -3.103
-8 | -0.349 | 0.11325 | -0.001 | -3.079
-7.5 | -0.462 | 0.06846 | -0.001 | -6.755
-7 | -0.493 | 0.05716 | -0.001 | -8.63
-6.5 | -0.479 | 0.05112 | -0.002 | -9.378
-6 | -0.448 | 0.04682 | -0.002 | -9.565
-5.5 | -0.408 | 0.04351 | -0.002 | -9.379
-5 | -0.363 | 0.04063 | -0.002 | -8.934
-4.5 | -0.314 | 0.03828 | -0.002 | -8.21
-4 | -0.263 | 0.03667 | -0.002 | -7.172
-3.5 | -0.21 | 0.03473 | -0.003 | -6.044
-3 | -0.155 | 0.03343 | -0.003 | -4.649
-2.5 | -0.1 | 0.03238 | -0.003 | -3.087
-2 | -0.044 | 0.03158 | -0.003 | -1.388
-1.5 | 0.013 | 0.03093 | -0.003 | 0.413
-1 | 0.086 | 0.01293 | -0.007 | 6.673
-0.5 | 0.157 | 0.01261 | -0.007 | 12.418
0 | 0.226 | 0.01277 | -0.008 | 17.735
0.5 | 0.296 | 0.01306 | -0.008 | 22.687
1 | 0.365 | 0.01349 | -0.008 | 27.072
1.5 | 0.434 | 0.01378 | -0.009 | 31.515
2 | 0.503 | 0.01413 | -0.009 | 35.565
2.5 | 0.57 | 0.01459 | -0.009 | 39.08
3 | 0.637 | 0.01488 | -0.009 | 42.832
3.5 | 0.703 | 0.01546 | -0.01 | 45.475
4 | 0.768 | 0.01616 | -0.01 | 47.495
4.5 | 0.831 | 0.01697 | -0.01 | 48.962
5 | 0.892 | 0.01789 | -0.01 | 49.827
5.5 | 0.949 | 0.01903 | -0.011 | 49.861
6 | 1.003 | 0.02047 | -0.011 | 48.968
6.5 | 1.05 | 0.0223 | -0.011 | 47.058
7 | 1.087 | 0.02536 | -0.011 | 42.855
7.5 | 1.11 | 0.03057 | -0.011 | 36.31
8 | 1.116 | 0.03975 | -0.01 | 28.064
8.5 | 1.122 | 0.05044 | -0.01 | 22.239
9 | 1.132 | 0.06066 | -0.009 | 18.664
9.5 | 1.149 | 0.06901 | -0.009 | 16.649
10 | 1.161 | 0.07732 | -0.009 | 15.019
10.5 | 1.163 | 0.08672 | -0.009 | 13.415
11 | 1.139 | 0.09883 | -0.009 | 11.523
11.5 | 1.048 | 0.11952 | -0.009 | 8.768
12 | 0.756 | 0.17475 | -0.007 | 4.328
12.5 | 0.786 | 0.20241 | -0.008 | 3.885
13 | 0.816 | 0.22133 | -0.008 | 3.685
13.5 | 0.845 | 0.22762 | -0.009 | 3.713
14 | 0.873 | 0.22843 | -0.009 | 3.822
14.5 | 0.903 | 0.2452 | -0.009 | 3.681
15 | 0.93 | 0.24888 | -0.009 | 3.738
15.5 | 0.96 | 0.26401 | -0.01 | 3.637
16 | 0.988 | 0.26005 | -0.01 | 3.799
16.5 | 1.016 | 0.26649 | -0.01 | 3.814
17 | 1.046 | 0.26627 | -0.01 | 3.927
17.5 | 1.073 | 0.27716 | -0.011 | 3.872
18 | 1.101 | 0.28926 | -0.011 | 3.807
18.5 | 1.131 | 0.28981 | -0.011 | 3.902
19 | 1.158 | 0.29109 | -0.011 | 3.98
19.5 | 1.186 | 0.3 | -0.011 | 3.953
20 | 1.216 | 0.30977 | -0.012 | 3.926

## 24. Re 250k Mach 0.50 (2)
BIGFOIL.COM POLAR EXPORT
NACA32014.5
NACA32014.5 |  |  |  | Cl Max: | 0.9805 | at alpha= | 7.5 | deg
XFOIL ncrit=9 |  |  |  | L/D Max: | 43.9 | at alpha= | 4.5 | deg
Re: | 250000 |  |  | Cd Min: | 0.24253 | at alpha= | -20 | deg
Mach: | 0.5 |  |  | Cl=0 at alpha= | -2.3764 | deg
|  |  |  | @ Cl=0.1, Cd= | 0.010732
|  |  |  | @ Cl=0.4, Cd= | 0.013318
|  |  |  | @ Cl=0.6, Cd= | 0.01611
alpha (deg) | Cl | Cd | Cm | Cl/Cd
-20 | -0.6529 | 0.24253 | 0.0268 | -2.692
-19.5 | -0.6333 | 0.23491 | 0.0225 | -2.6959
-19 | -0.6109 | 0.22774 | 0.0196 | -2.6824
-18.5 | -0.5903 | 0.22058 | 0.016 | -2.6761
-18 | -0.5727 | 0.21311 | 0.0112 | -2.6873
-17.5 | -0.5578 | 0.2055 | 0.0063 | -2.7144
-17 | -0.5337 | 0.19831 | 0.0046 | -2.6912
-16.5 | -0.514 | 0.19133 | 0.0016 | -2.6865
-16 | -0.5119 | 0.18402 | -0.006 | -2.7818
-15.5 | -0.4832 | 0.17606 | -0.0061 | -2.7445
-15 | -0.4635 | 0.16917 | -0.0082 | -2.7398
-14.5 | -0.451 | 0.16166 | -0.012 | -2.7898
-14 | -0.4462 | 0.15319 | -0.017 | -2.9127
-13.5 | -0.4231 | 0.14676 | -0.0171 | -2.8829
-13 | -0.4293 | 0.13764 | -0.0245 | -3.119
-12.5 | -0.4099 | 0.1305 | -0.0243 | -3.141
-12 | -0.395 | 0.1239 | -0.0251 | -3.1881
-11.5 | -0.4132 | 0.11253 | -0.0339 | -3.6719
-11 | -0.3917 | 0.10709 | -0.0315 | -3.6577
-10.5 | -0.3885 | 0.09947 | -0.0336 | -3.9057
-10 | -0.4004 | 0.08955 | -0.0382 | -4.4712
-9.5 | -0.4692 | 0.07443 | -0.0534 | -6.3039
-9 | -0.4315 | 0.0702 | -0.0467 | -6.1467
-8.5 | -0.5088 | 0.05983 | -0.0523 | -8.5041
-7 | -0.6214 | 0.04656 | -0.0294 | -13.3462
-6 | -0.5178 | 0.03109 | -0.0313 | -16.6549
-5.5 | -0.4441 | 0.0268 | -0.0318 | -16.5709
-5 | -0.3546 | 0.02347 | -0.0341 | -15.1086
-4.5 | -0.2565 | 0.01991 | -0.0384 | -12.883
-4 | -0.1714 | 0.01758 | -0.0402 | -9.7497
-3.5 | -0.1029 | 0.01608 | -0.0389 | -6.3993
-3 | -0.0563 | 0.01463 | -0.0342 | -3.8483
-2.5 | -0.0113 | 0.01389 | -0.0289 | -0.81353
-2 | 0.0344 | 0.01328 | -0.0237 | 2.5904
-1.5 | 0.0655 | 0.01201 | -0.0165 | 5.4538
-1 | 0.0853 | 0.01082 | -0.0069 | 7.8835
-0.5 | 0.1239 | 0.01059 | 0.0003 | 11.6997
0 | 0.175 | 0.0108 | 0.0052 | 16.2037
0.5 | 0.2368 | 0.01132 | 0.0081 | 20.9187
1 | 0.3108 | 0.0122 | 0.0085 | 25.4754
1.5 | 0.379 | 0.01303 | 0.0092 | 29.0867
2 | 0.4613 | 0.01416 | 0.0066 | 32.5777
2.5 | 0.5515 | 0.01545 | 0.0024 | 35.6958
3 | 0.6389 | 0.01664 | -0.0013 | 38.3954
3.5 | 0.7282 | 0.01785 | -0.0053 | 40.7955
4 | 0.8205 | 0.01915 | -0.0099 | 42.846
4.5 | 0.9039 | 0.02059 | -0.013 | 43.9
5 | 0.929 | 0.02166 | -0.0054 | 42.8901
5.5 | 0.9514 | 0.02287 | 0.0026 | 41.6003
6 | 0.9716 | 0.02452 | 0.0108 | 39.6248
6.5 | 0.9794 | 0.02624 | 0.0206 | 37.3247
7 | 0.9766 | 0.02802 | 0.0317 | 34.8537
7.5 | 0.9805 | 0.03009 | 0.0407 | 32.5856
8 | 0.9779 | 0.03332 | 0.0484 | 29.3487
8.5 | 0.9469 | 0.03816 | 0.055 | 24.8139
9 | 0.9044 | 0.04535 | 0.0571 | 19.9427
9.5 | 0.8493 | 0.05582 | 0.0539 | 15.215
10 | 0.8043 | 0.06729 | 0.0486 | 11.9527
10.5 | 0.6272 | 0.10204 | 0.0262 | 6.1466
11 | 0.6208 | 0.11133 | 0.0227 | 5.5762
11.5 | 0.6451 | 0.11543 | 0.023 | 5.5887
12 | 0.6139 | 0.13012 | 0.0151 | 4.718
12.5 | 0.6097 | 0.14021 | 0.0103 | 4.3485

## 25. Re 500k Mach 0.00 (1)
BIGFOIL.COM POLAR EXPORT
NACA32014.5
NACA32014.5 |  |  |  | Cl Max: | 1.535 | at alpha= | 15.5 | deg
JavaFoil+Calcfoil stall+Eppler ext transition |  |  |  | L/D Max: | 72.66 | at alpha= | 8 | deg
Re: | 500000 |  |  | Cd Min: | 0.00947 | at alpha= | 1 | deg
Mach: | 0 |  |  | Cl=0 at alpha= | -1.6147 | deg
|  |  |  | @ Cl=0.1, Cd= | 0.011791
|  |  |  | @ Cl=0.4, Cd= | 0.010644
|  |  |  | @ Cl=0.6, Cd= | 0.010901
alpha (deg) | Cl | Cd | Cm | Cl/Cd
-20 | -0.782 | 0.19694 | 0.001 | -3.969
-19.5 | -0.796 | 0.1891 | 0.001 | -4.208
-19 | -0.809 | 0.17935 | 0.001 | -4.509
-18.5 | -0.821 | 0.16945 | 0.001 | -4.842
-18 | -0.831 | 0.16089 | 0.001 | -5.168
-17.5 | -0.841 | 0.15462 | 0.001 | -5.438
-17 | -0.849 | 0.14653 | 0.001 | -5.793
-16.5 | -0.855 | 0.13803 | 0.001 | -6.194
-16 | -0.859 | 0.13127 | 0.001 | -6.546
-15.5 | -0.862 | 0.12446 | 0 | -6.922
-15 | -0.861 | 0.11768 | 0 | -7.32
-14.5 | -0.859 | 0.11035 | 0 | -7.785
-14 | -0.854 | 0.10455 | 0 | -8.171
-13.5 | -0.847 | 0.09902 | 0 | -8.551
-13 | -0.836 | 0.09344 | 0 | -8.947
-12.5 | -0.822 | 0.08779 | 0 | -9.36
-12 | -0.805 | 0.08275 | 0 | -9.725
-11.5 | -0.785 | 0.07786 | 0 | -10.084
-11 | -0.763 | 0.07326 | 0 | -10.415
-10.5 | -0.738 | 0.06875 | -0.001 | -10.738
-10 | -0.711 | 0.06475 | -0.001 | -10.977
-9.5 | -0.681 | 0.06086 | -0.001 | -11.189
-9 | -0.649 | 0.05725 | -0.001 | -11.334
-8.5 | -0.615 | 0.05386 | -0.001 | -11.41
-8 | -0.578 | 0.05079 | -0.001 | -11.382
-7.5 | -0.54 | 0.04793 | -0.001 | -11.263
-7 | -0.5 | 0.04523 | -0.001 | -11.051
-6.5 | -0.458 | 0.0427 | -0.002 | -10.734
-6 | -0.415 | 0.04032 | -0.002 | -10.297
-5.5 | -0.371 | 0.03828 | -0.002 | -9.685
-5 | -0.325 | 0.03637 | -0.002 | -8.944
-4.5 | -0.279 | 0.03467 | -0.002 | -8.049
-4 | -0.232 | 0.03313 | -0.002 | -7.007
-3.5 | -0.228 | 0.01078 | -0.005 | -21.155
-3 | -0.168 | 0.01128 | -0.005 | -14.92
-2.5 | -0.108 | 0.01119 | -0.005 | -9.648
-2 | -0.047 | 0.01117 | -0.006 | -4.229
-1.5 | 0.014 | 0.01179 | -0.006 | 1.165
-1 | 0.075 | 0.01177 | -0.006 | 6.362
-0.5 | 0.136 | 0.01182 | -0.006 | 11.502
0 | 0.197 | 0.01197 | -0.007 | 16.45
0.5 | 0.258 | 0.00969 | -0.007 | 26.6
1 | 0.318 | 0.00947 | -0.007 | 33.628
1.5 | 0.379 | 0.01056 | -0.007 | 35.887
2 | 0.439 | 0.0108 | -0.008 | 40.658
2.5 | 0.499 | 0.01104 | -0.008 | 45.208
3 | 0.559 | 0.01072 | -0.008 | 52.125
3.5 | 0.618 | 0.01098 | -0.009 | 56.321
4 | 0.677 | 0.01079 | -0.009 | 62.744
4.5 | 0.736 | 0.0122 | -0.009 | 60.312
5 | 0.794 | 0.01241 | -0.009 | 64.001
5.5 | 0.851 | 0.01282 | -0.009 | 66.43
6 | 0.908 | 0.01325 | -0.01 | 68.514
6.5 | 0.964 | 0.01374 | -0.01 | 70.171
7 | 1.019 | 0.01427 | -0.01 | 71.389
7.5 | 1.073 | 0.01486 | -0.01 | 72.191
8 | 1.125 | 0.01548 | -0.011 | 72.66
8.5 | 1.176 | 0.01622 | -0.011 | 72.492
9 | 1.225 | 0.01705 | -0.011 | 71.819
9.5 | 1.272 | 0.018 | -0.011 | 70.63
10 | 1.315 | 0.01913 | -0.011 | 68.761
10.5 | 1.356 | 0.02055 | -0.012 | 65.997
11 | 1.393 | 0.02231 | -0.012 | 62.442
11.5 | 1.426 | 0.02454 | -0.012 | 58.12
12 | 1.455 | 0.02745 | -0.012 | 52.995
12.5 | 1.478 | 0.03124 | -0.012 | 47.316
13 | 1.496 | 0.03584 | -0.012 | 41.736
13.5 | 1.511 | 0.04125 | -0.012 | 36.631
14 | 1.521 | 0.04779 | -0.012 | 31.822
14.5 | 1.528 | 0.05515 | -0.012 | 27.706
15 | 1.532 | 0.06309 | -0.012 | 24.287
15.5 | 1.535 | 0.07141 | -0.011 | 21.49
16 | 1.535 | 0.08023 | -0.011 | 19.133
16.5 | 1.534 | 0.08944 | -0.011 | 17.148
17 | 1.529 | 0.09875 | -0.011 | 15.488
17.5 | 1.522 | 0.10851 | -0.011 | 14.026
18 | 1.513 | 0.11846 | -0.011 | 12.769
18.5 | 1.501 | 0.12874 | -0.011 | 11.66
19 | 1.488 | 0.13889 | -0.011 | 10.713
19.5 | 1.473 | 0.14898 | -0.011 | 9.887
20 | 1.456 | 0.15962 | -0.011 | 9.12

## 26. Re 500k Mach 0.00 (2)
BIGFOIL.COM POLAR EXPORT
NACA32014.5
NACA32014.5 |  |  |  | Cl Max: | 1.4212 | at alpha= | 17.5 | deg
XFOIL ncrit=9 |  |  |  | L/D Max: | 67.2533 | at alpha= | 7 | deg
Re: | 500000 |  |  | Cd Min: | 0.1312 | at alpha= | -14 | deg
Mach: | 0 |  |  | Cl=0 at alpha= | -2.1542 | deg
|  |  |  | @ Cl=0.1, Cd= | 0.0077257
|  |  |  | @ Cl=0.4, Cd= | 0.009182
|  |  |  | @ Cl=0.6, Cd= | 0.011246
alpha (deg) | Cl | Cd | Cm | Cl/Cd
-14 | -0.4876 | 0.1312 | -0.0168 | -3.7165
-13.5 | -0.4854 | 0.1229 | -0.02 | -3.9496
-13 | -0.6082 | 0.08527 | -0.0493 | -7.1326
-12.5 | -0.6591 | 0.07502 | -0.0546 | -8.7857
-12 | -0.7112 | 0.06823 | -0.0532 | -10.4236
-11.5 | -0.767 | 0.06442 | -0.0434 | -11.9062
-11 | -0.7659 | 0.05642 | -0.0404 | -13.575
-10.5 | -0.7705 | 0.05227 | -0.0343 | -14.7408
-10 | -0.7754 | 0.0488 | -0.0273 | -15.8893
-9.5 | -0.7839 | 0.04559 | -0.0188 | -17.1946
-9 | -0.7886 | 0.04445 | -0.0103 | -17.7413
-8.5 | -0.7359 | 0.03629 | -0.0135 | -20.2783
-8 | -0.677 | 0.03255 | -0.0161 | -20.7988
-7 | -0.5553 | 0.02273 | -0.0183 | -24.4303
-6.5 | -0.4895 | 0.01961 | -0.0199 | -24.9618
-6 | -0.4126 | 0.01749 | -0.0238 | -23.5906
-5.5 | -0.3442 | 0.01552 | -0.0263 | -22.1778
-5 | -0.2776 | 0.01417 | -0.0284 | -19.5907
-4.5 | -0.2141 | 0.01327 | -0.0296 | -16.1341
-4 | -0.1663 | 0.01211 | -0.0278 | -13.7325
-3.5 | -0.1185 | 0.01152 | -0.0257 | -10.2865
-3 | -0.0749 | 0.01093 | -0.0228 | -6.8527
-2.5 | -0.0296 | 0.01066 | -0.0201 | -2.7767
-2 | 0.0132 | 0.01034 | -0.017 | 1.2766
-1.5 | 0.0583 | 0.01016 | -0.0144 | 5.7382
-1 | 0.0741 | 0.00807 | -0.0069 | 9.1822
-0.5 | 0.1072 | 0.00763 | -0.0017 | 14.0498
0 | 0.1491 | 0.00757 | 0.0018 | 19.6962
0.5 | 0.1957 | 0.00767 | 0.0044 | 25.515
1 | 0.2469 | 0.00793 | 0.006 | 31.1349
1.5 | 0.3042 | 0.00837 | 0.0062 | 36.3441
2 | 0.3648 | 0.00887 | 0.0055 | 41.1274
2.5 | 0.4325 | 0.00947 | 0.0031 | 45.6705
3 | 0.4984 | 0.01015 | 0.0009 | 49.1034
3.5 | 0.5713 | 0.01093 | -0.0029 | 52.269
4 | 0.6368 | 0.01165 | -0.0052 | 54.6609
4.5 | 0.7086 | 0.01229 | -0.0088 | 57.6566
5 | 0.778 | 0.01282 | -0.012 | 60.6864
5.5 | 0.8492 | 0.01341 | -0.0156 | 63.3259
6 | 0.9198 | 0.01397 | -0.0193 | 65.8411
6.5 | 0.9779 | 0.0146 | -0.0205 | 66.9795
7 | 1.0088 | 0.015 | -0.016 | 67.2533
7.5 | 1.037 | 0.01553 | -0.011 | 66.774
8 | 1.0593 | 0.01649 | -0.0052 | 64.2389
8.5 | 1.0888 | 0.01693 | -0.0004 | 64.3119
9 | 1.1164 | 0.01749 | 0.0046 | 63.8308
9.5 | 1.14 | 0.01815 | 0.0103 | 62.8099
10 | 1.1579 | 0.01931 | 0.0166 | 59.9637
10.5 | 1.1828 | 0.01994 | 0.0216 | 59.318
11 | 1.2092 | 0.02072 | 0.026 | 58.3591
11.5 | 1.2357 | 0.02165 | 0.0299 | 57.0762
12 | 1.2605 | 0.02301 | 0.0336 | 54.7805
12.5 | 1.2854 | 0.0244 | 0.0369 | 52.6803
13 | 1.3096 | 0.02574 | 0.0398 | 50.878
13.5 | 1.3325 | 0.02733 | 0.0424 | 48.7559
14 | 1.3521 | 0.02941 | 0.0447 | 45.9742
14.5 | 1.3698 | 0.03179 | 0.0467 | 43.089
15 | 1.3861 | 0.03436 | 0.0479 | 40.3405
15.5 | 1.4007 | 0.03733 | 0.0487 | 37.5221
16 | 1.4101 | 0.04093 | 0.0494 | 34.4515
16.5 | 1.4161 | 0.04526 | 0.0489 | 31.2881
17 | 1.4205 | 0.05006 | 0.0478 | 28.3759
17.5 | 1.4212 | 0.05553 | 0.0461 | 25.5934
18 | 1.4154 | 0.06188 | 0.0442 | 22.8733
18.5 | 1.4043 | 0.06953 | 0.041 | 20.197
19 | 1.3913 | 0.07769 | 0.0373 | 17.9084
19.5 | 1.3788 | 0.08557 | 0.0339 | 16.1131
20 | 1.3471 | 0.09713 | 0.0281 | 13.869

## 27. Re 500k Mach 0.10 (1)
BIGFOIL.COM POLAR EXPORT
NACA32014.5
NACA32014.5 |  |  |  | Cl Max: | 1.523 | at alpha= | 15.5 | deg
JavaFoil+Calcfoil stall+Eppler ext transition |  |  |  | L/D Max: | 72.196 | at alpha= | 8 | deg
Re: | 500000 |  |  | Cd Min: | 0.00931 | at alpha= | 0.5 | deg
Mach: | 0.1 |  |  | Cl=0 at alpha= | -1.6147 | deg
|  |  |  | @ Cl=0.1, Cd= | 0.01188
|  |  |  | @ Cl=0.4, Cd= | 0.01068
|  |  |  | @ Cl=0.6, Cd= | 0.010635
alpha (deg) | Cl | Cd | Cm | Cl/Cd
-20 | -0.732 | 0.20587 | 0.001 | -3.557
-19.5 | -0.749 | 0.19462 | 0.001 | -3.85
-19 | -0.765 | 0.18564 | 0.001 | -4.123
-18.5 | -0.78 | 0.17387 | 0.001 | -4.489
-18 | -0.794 | 0.16505 | 0.001 | -4.813
-17.5 | -0.807 | 0.15715 | 0.001 | -5.136
-17 | -0.818 | 0.14849 | 0.001 | -5.51
-16.5 | -0.827 | 0.13991 | 0.001 | -5.914
-16 | -0.835 | 0.13252 | 0.001 | -6.299
-15.5 | -0.84 | 0.12523 | 0 | -6.707
-15 | -0.843 | 0.11822 | 0 | -7.128
-14.5 | -0.843 | 0.11167 | 0 | -7.549
-14 | -0.841 | 0.10548 | 0 | -7.971
-13.5 | -0.836 | 0.09943 | 0 | -8.404
-13 | -0.827 | 0.09377 | 0 | -8.819
-12.5 | -0.815 | 0.08863 | 0 | -9.191
-12 | -0.799 | 0.0834 | 0 | -9.582
-11.5 | -0.781 | 0.07836 | 0 | -9.967
-11 | -0.76 | 0.07376 | 0 | -10.304
-10.5 | -0.736 | 0.06921 | -0.001 | -10.64
-10 | -0.71 | 0.0651 | -0.001 | -10.906
-9.5 | -0.681 | 0.06112 | -0.001 | -11.141
-9 | -0.649 | 0.05745 | -0.001 | -11.304
-8.5 | -0.616 | 0.05403 | -0.001 | -11.393
-8 | -0.579 | 0.0509 | -0.001 | -11.384
-7.5 | -0.541 | 0.04811 | -0.001 | -11.252
-7 | -0.501 | 0.04537 | -0.001 | -11.053
-6.5 | -0.46 | 0.04278 | -0.002 | -10.75
-6 | -0.417 | 0.04045 | -0.002 | -10.301
-5.5 | -0.372 | 0.03837 | -0.002 | -9.702
-5 | -0.327 | 0.03646 | -0.002 | -8.961
-4.5 | -0.28 | 0.03477 | -0.002 | -8.061
-4 | -0.233 | 0.03322 | -0.002 | -7.019
-3.5 | -0.229 | 0.01083 | -0.005 | -21.148
-3 | -0.169 | 0.01132 | -0.005 | -14.934
-2.5 | -0.108 | 0.01122 | -0.005 | -9.665
-2 | -0.047 | 0.01121 | -0.006 | -4.235
-1.5 | 0.014 | 0.0118 | -0.006 | 1.17
-1 | 0.075 | 0.01186 | -0.006 | 6.344
-0.5 | 0.137 | 0.01191 | -0.006 | 11.473
0 | 0.198 | 0.01202 | -0.007 | 16.472
0.5 | 0.259 | 0.00931 | -0.007 | 27.817
1 | 0.32 | 0.00951 | -0.007 | 33.639
1.5 | 0.381 | 0.01061 | -0.008 | 35.879
2 | 0.441 | 0.01083 | -0.008 | 40.738
2.5 | 0.502 | 0.01054 | -0.008 | 47.584
3 | 0.562 | 0.01077 | -0.008 | 52.158
3.5 | 0.621 | 0.01056 | -0.009 | 58.823
4 | 0.681 | 0.01084 | -0.009 | 62.804
4.5 | 0.739 | 0.01226 | -0.009 | 60.309
5 | 0.798 | 0.01249 | -0.009 | 63.882
5.5 | 0.855 | 0.0129 | -0.01 | 66.293
6 | 0.912 | 0.01335 | -0.01 | 68.331
6.5 | 0.968 | 0.01384 | -0.01 | 69.946
7 | 1.023 | 0.01439 | -0.01 | 71.115
7.5 | 1.077 | 0.01498 | -0.01 | 71.866
8 | 1.129 | 0.01564 | -0.011 | 72.196
8.5 | 1.18 | 0.01639 | -0.011 | 71.994
9 | 1.229 | 0.01726 | -0.011 | 71.188
9.5 | 1.275 | 0.01826 | -0.011 | 69.826
10 | 1.318 | 0.01944 | -0.011 | 67.822
10.5 | 1.358 | 0.02096 | -0.012 | 64.811
11 | 1.395 | 0.02285 | -0.012 | 61.022
11.5 | 1.427 | 0.02526 | -0.012 | 56.463
12 | 1.454 | 0.02842 | -0.012 | 51.153
12.5 | 1.475 | 0.03254 | -0.012 | 45.335
13 | 1.492 | 0.03747 | -0.012 | 39.816
13.5 | 1.505 | 0.04332 | -0.012 | 34.744
14 | 1.514 | 0.05015 | -0.012 | 30.187
14.5 | 1.52 | 0.05779 | -0.012 | 26.304
15 | 1.522 | 0.06622 | -0.012 | 22.989
15.5 | 1.523 | 0.07478 | -0.011 | 20.371
16 | 1.522 | 0.0837 | -0.011 | 18.187
16.5 | 1.519 | 0.09309 | -0.011 | 16.32
17 | 1.513 | 0.10268 | -0.011 | 14.735
17.5 | 1.503 | 0.11259 | -0.011 | 13.351
18 | 1.491 | 0.12273 | -0.011 | 12.151
18.5 | 1.477 | 0.13317 | -0.011 | 11.091
19 | 1.46 | 0.14361 | -0.011 | 10.17
19.5 | 1.442 | 0.15397 | -0.011 | 9.366
20 | 1.421 | 0.1643 | -0.011 | 8.651

## 28. Re 500k Mach 0.10 (2)
BIGFOIL.COM POLAR EXPORT
NACA32014.5
NACA32014.5 |  |  |  | Cl Max: | 1.4084 | at alpha= | 17 | deg
XFOIL ncrit=9 |  |  |  | L/D Max: | 66.8428 | at alpha= | 7 | deg
Re: | 500000 |  |  | Cd Min: | 0.13229 | at alpha= | -14 | deg
Mach: | 0.1 |  |  | Cl=0 at alpha= | -2.1555 | deg
|  |  |  | @ Cl=0.1, Cd= | 0.0077968
|  |  |  | @ Cl=0.4, Cd= | 0.0092277
|  |  |  | @ Cl=0.6, Cd= | 0.011285
alpha (deg) | Cl | Cd | Cm | Cl/Cd
-14 | -0.4842 | 0.13229 | -0.0165 | -3.6601
-13.5 | -0.4814 | 0.12406 | -0.0197 | -3.8804
-13 | -0.5963 | 0.08747 | -0.0482 | -6.8172
-12.5 | -0.6466 | 0.07671 | -0.0545 | -8.4291
-12 | -0.6973 | 0.06948 | -0.0543 | -10.036
-11.5 | -0.7172 | 0.06157 | -0.0515 | -11.6485
-11 | -0.7305 | 0.05695 | -0.0459 | -12.827
-10.5 | -0.7501 | 0.05319 | -0.0378 | -14.1023
-10 | -0.7605 | 0.04969 | -0.0302 | -15.3049
-9.5 | -0.7731 | 0.04642 | -0.0213 | -16.6545
-9 | -0.7873 | 0.04521 | -0.0113 | -17.4143
-8.5 | -0.7353 | 0.037 | -0.0145 | -19.873
-8 | -0.6773 | 0.03308 | -0.0171 | -20.4746
-7.5 | -0.6265 | 0.02925 | -0.017 | -21.4188
-7 | -0.5565 | 0.02321 | -0.0191 | -23.9767
-6.5 | -0.4909 | 0.0199 | -0.0206 | -24.6683
-6 | -0.4131 | 0.01762 | -0.0246 | -23.4449
-5.5 | -0.3444 | 0.01564 | -0.0269 | -22.0205
-5 | -0.2774 | 0.01425 | -0.029 | -19.4667
-4.5 | -0.2129 | 0.01336 | -0.0303 | -15.9356
-4 | -0.1657 | 0.01216 | -0.0283 | -13.6266
-3.5 | -0.1183 | 0.01156 | -0.026 | -10.2336
-3 | -0.0747 | 0.01097 | -0.0231 | -6.8095
-2.5 | -0.0297 | 0.01069 | -0.0202 | -2.7783
-2 | 0.0134 | 0.01037 | -0.0171 | 1.2922
-1 | 0.0752 | 0.00815 | -0.007 | 9.227
-0.5 | 0.1082 | 0.00768 | -0.0018 | 14.0885
0 | 0.15 | 0.0076 | 0.0018 | 19.7368
0.5 | 0.1961 | 0.00771 | 0.0046 | 25.4345
1 | 0.2476 | 0.00798 | 0.0062 | 31.0276
1.5 | 0.3056 | 0.0084 | 0.0064 | 36.381
2 | 0.3661 | 0.00892 | 0.0058 | 41.0426
2.5 | 0.4333 | 0.00953 | 0.0036 | 45.4669
3 | 0.4994 | 0.01021 | 0.0015 | 48.9128
3.5 | 0.5731 | 0.011 | -0.0024 | 52.1
4 | 0.6391 | 0.0117 | -0.0047 | 54.6239
4.5 | 0.7116 | 0.01235 | -0.0084 | 57.6194
5 | 0.781 | 0.01294 | -0.0114 | 60.3555
5.5 | 0.853 | 0.01351 | -0.0151 | 63.1384
6 | 0.9237 | 0.01413 | -0.0187 | 65.3715
6.5 | 0.9817 | 0.01472 | -0.0197 | 66.6916
7 | 1.012 | 0.01514 | -0.015 | 66.8428
7.5 | 1.0392 | 0.01572 | -0.0098 | 66.1069
8 | 1.0623 | 0.01662 | -0.0039 | 63.917
8.5 | 1.091 | 0.01711 | 0.0011 | 63.7639
9 | 1.1179 | 0.0177 | 0.0064 | 63.1582
9.5 | 1.1386 | 0.01838 | 0.0127 | 61.9478
10 | 1.1579 | 0.01956 | 0.0188 | 59.1973
10.5 | 1.1834 | 0.02022 | 0.0237 | 58.5262
11 | 1.21 | 0.02108 | 0.0281 | 57.4004
11.5 | 1.2362 | 0.02209 | 0.032 | 55.962
12 | 1.2611 | 0.02381 | 0.0356 | 52.9651
12.5 | 1.2856 | 0.02498 | 0.039 | 51.4652
13 | 1.3092 | 0.02644 | 0.0419 | 49.5159
13.5 | 1.3313 | 0.02819 | 0.0444 | 47.226
14 | 1.35 | 0.0306 | 0.0468 | 44.1176
14.5 | 1.3666 | 0.03304 | 0.0484 | 41.362
15 | 1.3818 | 0.03586 | 0.0495 | 38.5332
15.5 | 1.3947 | 0.03912 | 0.0501 | 35.6518
16 | 1.4021 | 0.0431 | 0.0506 | 32.5313
16.5 | 1.4058 | 0.04787 | 0.0497 | 29.367
17 | 1.4084 | 0.0531 | 0.0482 | 26.5235
17.5 | 1.4068 | 0.05895 | 0.0464 | 23.8643
18 | 1.3969 | 0.06616 | 0.0438 | 21.114
18.5 | 1.3822 | 0.0745 | 0.0401 | 18.553
19 | 1.3669 | 0.08314 | 0.036 | 16.4409
19.5 | 1.3508 | 0.09175 | 0.0322 | 14.7226
20 | 1.3119 | 0.10467 | 0.0254 | 12.5337

## 29. Re 500k Mach 0.25 (1)
BIGFOIL.COM POLAR EXPORT
NACA32014.5
NACA32014.5 |  |  |  | Cl Max: | 1.464 | at alpha= | 13.5 | deg
JavaFoil+Calcfoil stall+Eppler ext transition |  |  |  | L/D Max: | 69.807 | at alpha= | 7.5 | deg
Re: | 500000 |  |  | Cd Min: | 0.00925 | at alpha= | 0.5 | deg
Mach: | 0.25 |  |  | Cl=0 at alpha= | -1.6111 | deg
|  |  |  | @ Cl=0.1, Cd= | 0.012099
|  |  |  | @ Cl=0.4, Cd= | 0.010862
|  |  |  | @ Cl=0.6, Cd= | 0.011105
alpha (deg) | Cl | Cd | Cm | Cl/Cd
-17.5 | -0.5 | 0.19537 | 0.001 | -2.559
-17 | -0.543 | 0.17932 | 0.001 | -3.027
-16.5 | -0.582 | 0.1682 | 0.001 | -3.462
-16 | -0.618 | 0.15471 | 0.001 | -3.996
-15.5 | -0.651 | 0.14436 | 0 | -4.508
-15 | -0.679 | 0.13519 | 0 | -5.025
-14.5 | -0.703 | 0.12493 | 0 | -5.631
-14 | -0.723 | 0.11642 | 0 | -6.213
-13.5 | -0.738 | 0.10864 | 0 | -6.796
-13 | -0.748 | 0.10155 | 0 | -7.362
-12.5 | -0.751 | 0.09448 | 0 | -7.946
-12 | -0.749 | 0.08849 | 0 | -8.467
-11.5 | -0.743 | 0.09979 | 0 | -7.443
-11 | -0.733 | 0.07686 | 0 | -9.531
-10.5 | -0.718 | 0.07187 | -0.001 | -9.984
-10 | -0.698 | 0.06756 | -0.001 | -10.338
-9.5 | -0.675 | 0.06307 | -0.001 | -10.706
-9 | -0.648 | 0.05908 | -0.001 | -10.975
-8.5 | -0.618 | 0.05526 | -0.001 | -11.185
-8 | -0.585 | 0.05184 | -0.001 | -11.276
-7.5 | -0.548 | 0.04878 | -0.001 | -11.239
-7 | -0.509 | 0.04598 | -0.001 | -11.079
-6.5 | -0.468 | 0.04338 | -0.002 | -10.799
-6 | -0.425 | 0.04096 | -0.002 | -10.381
-5.5 | -0.38 | 0.03875 | -0.002 | -9.816
-5 | -0.334 | 0.03678 | -0.002 | -9.09
-4.5 | -0.287 | 0.03511 | -0.002 | -8.175
-4 | -0.239 | 0.03352 | -0.002 | -7.13
-3.5 | -0.19 | 0.03201 | -0.003 | -5.942
-3 | -0.174 | 0.01097 | -0.005 | -15.814
-2.5 | -0.111 | 0.01148 | -0.006 | -9.701
-2 | -0.049 | 0.01141 | -0.006 | -4.273
-1.5 | 0.014 | 0.01146 | -0.006 | 1.237
-1 | 0.077 | 0.01207 | -0.006 | 6.409
-0.5 | 0.14 | 0.01215 | -0.007 | 11.555
0 | 0.203 | 0.0118 | -0.007 | 17.221
0.5 | 0.266 | 0.00925 | -0.007 | 28.761
1 | 0.329 | 0.0098 | -0.007 | 33.534
1.5 | 0.391 | 0.01091 | -0.008 | 35.826
2 | 0.453 | 0.01058 | -0.008 | 42.815
2.5 | 0.515 | 0.01078 | -0.008 | 47.774
3 | 0.576 | 0.01057 | -0.009 | 54.528
3.5 | 0.637 | 0.01193 | -0.009 | 53.419
4 | 0.698 | 0.01208 | -0.009 | 57.761
4.5 | 0.758 | 0.01245 | -0.009 | 60.854
5 | 0.817 | 0.01288 | -0.01 | 63.43
5.5 | 0.876 | 0.01335 | -0.01 | 65.622
6 | 0.933 | 0.01385 | -0.01 | 67.401
6.5 | 0.99 | 0.01442 | -0.01 | 68.66
7 | 1.045 | 0.01505 | -0.01 | 69.468
7.5 | 1.099 | 0.01574 | -0.011 | 69.807
8 | 1.151 | 0.01654 | -0.011 | 69.599
8.5 | 1.2 | 0.01747 | -0.011 | 68.705
9 | 1.247 | 0.01858 | -0.011 | 67.139
9.5 | 1.291 | 0.01988 | -0.011 | 64.93
10 | 1.33 | 0.02159 | -0.012 | 61.607
10.5 | 1.365 | 0.0238 | -0.012 | 57.37
11 | 1.395 | 0.02669 | -0.012 | 52.266
11.5 | 1.419 | 0.03053 | -0.012 | 46.491
12 | 1.438 | 0.03555 | -0.012 | 40.439
12.5 | 1.451 | 0.0417 | -0.012 | 34.793
13 | 1.459 | 0.04889 | -0.012 | 29.848
13.5 | 1.464 | 0.05709 | -0.011 | 25.64
14 | 1.463 | 0.06608 | -0.011 | 22.146
14.5 | 1.462 | 0.07521 | -0.011 | 19.435
15 | 1.455 | 0.08466 | -0.011 | 17.189
15.5 | 1.445 | 0.09443 | -0.011 | 15.303
16 | 1.431 | 0.10454 | -0.011 | 13.691
16.5 | 1.414 | 0.11503 | -0.011 | 12.289
17 | 1.389 | 0.1261 | -0.011 | 11.018
17.5 | 1.359 | 0.13785 | -0.011 | 9.855
18 | 1.323 | 0.14993 | -0.011 | 8.823
18.5 | 1.282 | 0.16245 | -0.011 | 7.891

## 30. Re 500k Mach 0.25 (2)
BIGFOIL.COM POLAR EXPORT
NACA32014.5
NACA32014.5 |  |  |  | Cl Max: | 1.3399 | at alpha= | 15 | deg
XFOIL ncrit=9 |  |  |  | L/D Max: | 64.7474 | at alpha= | 6.5 | deg
Re: | 500000 |  |  | Cd Min: | 0.20241 | at alpha= | 20 | deg
Mach: | 0.25 |  |  | Cl=0 at alpha= | -2.1636 | deg
|  |  |  | @ Cl=0.1, Cd= | 0.0082334
|  |  |  | @ Cl=0.4, Cd= | 0.0094437
|  |  |  | @ Cl=0.6, Cd= | 0.011562
alpha (deg) | Cl | Cd | Cm | Cl/Cd
-14 | -0.4688 | 0.13741 | -0.0153 | -3.4117
-13.5 | -0.4643 | 0.12919 | -0.0185 | -3.5939
-13 | -0.4907 | 0.11173 | -0.0288 | -4.3918
-12.5 | -0.4823 | 0.10589 | -0.0295 | -4.5547
-12 | -0.4828 | 0.09767 | -0.0323 | -4.9432
-11.5 | -0.5018 | 0.08374 | -0.0402 | -5.9924
-11 | -0.5626 | 0.06677 | -0.0527 | -8.4259
-10.5 | -0.6119 | 0.0583 | -0.0541 | -10.4957
-10 | -0.6557 | 0.05348 | -0.0476 | -12.2607
-9.5 | -0.7006 | 0.05035 | -0.0355 | -13.9146
-9 | -0.773 | 0.04974 | -0.017 | -15.5408
-8.5 | -0.726 | 0.041 | -0.0204 | -17.7073
-8 | -0.6752 | 0.03611 | -0.0223 | -18.6984
-7.5 | -0.6302 | 0.03184 | -0.0215 | -19.7927
-7 | -0.5612 | 0.02558 | -0.0236 | -21.939
-6.5 | -0.4975 | 0.02155 | -0.0244 | -23.0858
-6 | -0.4156 | 0.01852 | -0.0286 | -22.4406
-5 | -0.274 | 0.01469 | -0.0328 | -18.6521
-4.5 | -0.2142 | 0.01358 | -0.0326 | -15.7732
-4 | -0.1641 | 0.01246 | -0.0306 | -13.1701
-3.5 | -0.1175 | 0.0118 | -0.0278 | -9.9576
-3 | -0.0739 | 0.01122 | -0.0243 | -6.5865
-2.5 | -0.0294 | 0.01088 | -0.021 | -2.7022
-2 | 0.0143 | 0.01057 | -0.0175 | 1.3529
-1 | 0.083 | 0.00862 | -0.008 | 9.6288
-0.5 | 0.1129 | 0.00794 | -0.0019 | 14.2191
0 | 0.1538 | 0.00781 | 0.0023 | 19.6927
0.5 | 0.1999 | 0.0079 | 0.0055 | 25.3038
1 | 0.2497 | 0.00816 | 0.0079 | 30.6005
1.5 | 0.3086 | 0.00858 | 0.0084 | 35.9674
2.5 | 0.4377 | 0.0098 | 0.0063 | 44.6633
3 | 0.5044 | 0.01056 | 0.0045 | 47.7652
3.5 | 0.5824 | 0.01138 | 0.0003 | 51.1775
4 | 0.6509 | 0.01209 | -0.0018 | 53.8379
4.5 | 0.7271 | 0.01275 | -0.0056 | 57.0275
5 | 0.7983 | 0.01349 | -0.0084 | 59.1772
5.5 | 0.873 | 0.0141 | -0.012 | 61.9149
6 | 0.946 | 0.01491 | -0.0153 | 63.4474
6.5 | 0.9997 | 0.01544 | -0.0147 | 64.7474
7 | 1.0257 | 0.01604 | -0.0088 | 63.9464
7.5 | 1.0469 | 0.01697 | -0.002 | 61.6912
8 | 1.0732 | 0.01754 | 0.0041 | 61.1859
8.5 | 1.0958 | 0.01819 | 0.0108 | 60.2419
9 | 1.1126 | 0.01887 | 0.0184 | 58.9613
9.5 | 1.1335 | 0.02025 | 0.0245 | 55.9753
10 | 1.1592 | 0.02104 | 0.0299 | 55.0951
10.5 | 1.1857 | 0.02214 | 0.0346 | 53.5547
11 | 1.2114 | 0.02341 | 0.0389 | 51.7471
11.5 | 1.2356 | 0.02536 | 0.0428 | 48.7224
12 | 1.2581 | 0.02704 | 0.0464 | 46.5274
12.5 | 1.2791 | 0.02903 | 0.0495 | 44.0613
13 | 1.2986 | 0.03133 | 0.0519 | 41.4491
13.5 | 1.3138 | 0.0344 | 0.0542 | 38.1919
14 | 1.3236 | 0.038 | 0.0554 | 34.8316
14.5 | 1.3321 | 0.04204 | 0.0558 | 31.6865
15 | 1.3399 | 0.04643 | 0.0555 | 28.8585
15.5 | 1.3389 | 0.05194 | 0.0549 | 25.7778
16 | 1.3273 | 0.05926 | 0.0524 | 22.3979
16.5 | 1.3161 | 0.06698 | 0.0491 | 19.6491
17 | 1.3088 | 0.07443 | 0.0459 | 17.5843
17.5 | 1.2816 | 0.08472 | 0.041 | 15.1275
18 | 1.2292 | 0.09943 | 0.0329 | 12.3625
18.5 | 1.177 | 0.11478 | 0.0242 | 10.2544
19 | 1.1857 | 0.12034 | 0.0217 | 9.8529
19.5 | 0.8762 | 0.18907 | -0.0199 | 4.6343
20 | 0.863 | 0.20241 | -0.0276 | 4.2636

## 31. Re 500k Mach 0.50 (1)
BIGFOIL.COM POLAR EXPORT
NACA32014.5
NACA32014.5 |  |  |  | Cl Max: | 1.219 | at alpha= | 9 | deg
JavaFoil+Calcfoil stall+Eppler ext transition |  |  |  | L/D Max: | 60.133 | at alpha= | 5.5 | deg
Re: | 500000 |  |  | Cd Min: | 0.01044 | at alpha= | 1 | deg
Mach: | 0.5 |  |  | Cl=0 at alpha= | -1.6143 | deg
|  |  |  | @ Cl=0.1, Cd= | 0.011499
|  |  |  | @ Cl=0.4, Cd= | 0.0111
|  |  |  | @ Cl=0.6, Cd= | 0.012549
alpha (deg) | Cl | Cd | Cm | Cl/Cd
-20 | -0.988 | 0.22944 | 0.002 | -4.308
-19.5 | -0.962 | 0.21892 | 0.002 | -4.392
-19 | -0.936 | 0.21349 | 0.002 | -4.383
-18.5 | -0.91 | 0.20839 | 0.002 | -4.367
-18 | -0.883 | 0.20381 | 0.001 | -4.333
-17.5 | -0.857 | 0.1994 | 0.001 | -4.298
-17 | -0.831 | 0.18809 | 0.001 | -4.419
-16.5 | -0.804 | 0.18823 | 0.001 | -4.274
-16 | -0.778 | 0.18449 | 0.001 | -4.217
-15.5 | -0.752 | 0.18058 | 0.001 | -4.163
-15 | -0.725 | 0.17072 | 0.001 | -4.249
-14.5 | -0.698 | 0.16217 | 0 | -4.306
-14 | -0.672 | 0.15762 | 0 | -4.263
-13.5 | -0.645 | 0.15472 | 0 | -4.172
-13 | -0.618 | 0.14515 | 0 | -4.26
-12.5 | -0.592 | 0.14073 | 0 | -4.205
-12 | -0.565 | 0.13793 | 0 | -4.097
-11.5 | -0.538 | 0.13257 | 0 | -4.058
-11 | -0.511 | 0.12698 | -0.001 | -4.026
-10.5 | -0.484 | 0.12401 | -0.001 | -3.906
-10 | -0.457 | 0.11689 | -0.001 | -3.911
-9.5 | -0.43 | 0.11286 | -0.001 | -3.813
-9 | -0.403 | 0.08886 | -0.001 | -4.536
-8.5 | -0.376 | 0.09922 | -0.001 | -3.79
-8 | -0.349 | 0.07154 | -0.001 | -4.875
-7.5 | -0.463 | 0.06035 | -0.001 | -7.664
-7 | -0.493 | 0.05255 | -0.001 | -9.391
-6.5 | -0.48 | 0.0474 | -0.002 | -10.119
-6 | -0.448 | 0.04377 | -0.002 | -10.238
-5.5 | -0.408 | 0.04084 | -0.002 | -9.999
-5 | -0.363 | 0.03865 | -0.002 | -9.4
-4.5 | -0.315 | 0.03657 | -0.002 | -8.604
-4 | -0.263 | 0.03454 | -0.002 | -7.625
-3.5 | -0.21 | 0.03305 | -0.003 | -6.361
-3 | -0.156 | 0.03179 | -0.003 | -4.899
-2.5 | -0.1 | 0.03052 | -0.003 | -3.288
-2 | -0.054 | 0.01137 | -0.007 | -4.78
-1.5 | 0.016 | 0.01139 | -0.007 | 1.389
-1 | 0.086 | 0.01146 | -0.007 | 7.53
-0.5 | 0.157 | 0.01166 | -0.007 | 13.43
0 | 0.227 | 0.01177 | -0.008 | 19.254
0.5 | 0.297 | 0.01201 | -0.008 | 24.684
1 | 0.366 | 0.01044 | -0.008 | 35.035
1.5 | 0.435 | 0.01178 | -0.009 | 36.918
2 | 0.503 | 0.01205 | -0.009 | 41.797
2.5 | 0.571 | 0.01237 | -0.009 | 46.181
3 | 0.639 | 0.01279 | -0.009 | 49.949
3.5 | 0.705 | 0.01324 | -0.01 | 53.262
4 | 0.771 | 0.01378 | -0.01 | 55.945
4.5 | 0.835 | 0.01439 | -0.01 | 58.02
5 | 0.897 | 0.01507 | -0.011 | 59.519
5.5 | 0.957 | 0.01592 | -0.011 | 60.133
6 | 1.015 | 0.0169 | -0.011 | 60.059
6.5 | 1.069 | 0.01805 | -0.011 | 59.237
7 | 1.118 | 0.01944 | -0.011 | 57.492
7.5 | 1.16 | 0.02148 | -0.012 | 54.009
8 | 1.193 | 0.02437 | -0.012 | 48.975
8.5 | 1.213 | 0.02908 | -0.012 | 41.728
9 | 1.219 | 0.03648 | -0.011 | 33.419
9.5 | 1.213 | 0.04724 | -0.011 | 25.668
10 | 1.199 | 0.05996 | -0.01 | 19.995
10.5 | 1.182 | 0.07237 | -0.01 | 16.339
11 | 1.148 | 0.08497 | -0.009 | 13.513
11.5 | 1.054 | 0.103 | -0.009 | 10.228
12 | 0.757 | 0.14662 | -0.007 | 5.16
12.5 | 0.786 | 0.16193 | -0.008 | 4.856
13 | 0.816 | 0.17499 | -0.008 | 4.661
13.5 | 0.845 | 0.17637 | -0.009 | 4.792
14 | 0.873 | 0.18527 | -0.009 | 4.713

## 32. Re 500k Mach 0.50 (2)
BIGFOIL.COM POLAR EXPORT
NACA32014.5
NACA32014.5 |  |  |  | Cl Max: | 1.0581 | at alpha= | 9.5 | deg
XFOIL ncrit=9 |  |  |  | L/D Max: | 53.9772 | at alpha= | 5.5 | deg
Re: | 500000 |  |  | Cd Min: | 0.2413 | at alpha= | -20 | deg
Mach: | 0.5 |  |  | Cl=0 at alpha= | -2.2462 | deg
|  |  |  | @ Cl=0.1, Cd= | 0.011183
|  |  |  | @ Cl=0.4, Cd= | 0.010449
|  |  |  | @ Cl=0.6, Cd= | 0.012763
alpha (deg) | Cl | Cd | Cm | Cl/Cd
-20 | -0.6588 | 0.2413 | 0.0278 | -2.7302
-19.5 | -0.6359 | 0.23445 | 0.0251 | -2.7123
-19 | -0.6149 | 0.22742 | 0.0214 | -2.7038
-18.5 | -0.5945 | 0.22005 | 0.0175 | -2.7017
-18 | -0.5808 | 0.21139 | 0.011 | -2.7475
-17.5 | -0.5584 | 0.20389 | 0.0086 | -2.7387
-17 | -0.5374 | 0.19715 | 0.006 | -2.7258
-16.5 | -0.5179 | 0.19012 | 0.0028 | -2.7241
-16 | -0.5008 | 0.18231 | -0.0011 | -2.747
-15.5 | -0.4965 | 0.17277 | -0.0082 | -2.8738
-15 | -0.4695 | 0.16672 | -0.0079 | -2.8161
-14.5 | -0.4521 | 0.15989 | -0.0103 | -2.8276
-14 | -0.4403 | 0.15174 | -0.0141 | -2.9017
-13.5 | -0.4387 | 0.14148 | -0.0201 | -3.1008
-13 | -0.4196 | 0.13546 | -0.0203 | -3.0976
-12.5 | -0.4068 | 0.12848 | -0.0222 | -3.1663
-12 | -0.3995 | 0.12041 | -0.0252 | -3.3178
-11.5 | -0.4077 | 0.10862 | -0.0318 | -3.7535
-11 | -0.3968 | 0.10266 | -0.0319 | -3.8652
-10.5 | -0.3956 | 0.09451 | -0.0346 | -4.1858
-10 | -0.4549 | 0.0744 | -0.0529 | -6.1142
-9.5 | -0.4682 | 0.06553 | -0.0551 | -7.1448
-9 | -0.4836 | 0.05807 | -0.0557 | -8.3279
-8.5 | -0.5199 | 0.05161 | -0.0539 | -10.0736
-8 | -0.5655 | 0.0476 | -0.0457 | -11.8803
-7.5 | -0.5662 | 0.04124 | -0.0457 | -13.7294
-7 | -0.5357 | 0.03488 | -0.0466 | -15.3584
-6.5 | -0.4905 | 0.02801 | -0.0451 | -17.5116
-5.5 | -0.3527 | 0.01996 | -0.0454 | -17.6703
-5 | -0.2749 | 0.01718 | -0.0462 | -16.0012
-4.5 | -0.206 | 0.01533 | -0.0453 | -13.4377
-4 | -0.1506 | 0.01423 | -0.0417 | -10.5833
-3.5 | -0.1069 | 0.0131 | -0.0365 | -8.1603
-3 | -0.0646 | 0.01245 | -0.0308 | -5.1888
-2.5 | -0.0235 | 0.01191 | -0.025 | -1.9731
-2 | 0.0228 | 0.01158 | -0.0202 | 1.9689
-1.5 | 0.0704 | 0.01127 | -0.0158 | 6.2467
-1 | 0.1213 | 0.01112 | -0.0119 | 10.9083
-0.5 | 0.1385 | 0.00927 | -0.0028 | 14.9407
0 | 0.1725 | 0.00884 | 0.0044 | 19.5136
1 | 0.2654 | 0.00906 | 0.0144 | 29.2936
1.5 | 0.3191 | 0.0095 | 0.018 | 33.5895
2 | 0.3827 | 0.01024 | 0.0194 | 37.373
2.5 | 0.4539 | 0.0111 | 0.019 | 40.8919
3 | 0.5335 | 0.01199 | 0.0171 | 44.4954
3.5 | 0.6161 | 0.01295 | 0.0146 | 47.5753
4 | 0.6942 | 0.01407 | 0.013 | 49.339
4.5 | 0.7803 | 0.01507 | 0.0101 | 51.7784
5 | 0.8626 | 0.0164 | 0.0075 | 52.5976
5.5 | 0.9473 | 0.01755 | 0.005 | 53.9772
6 | 0.9912 | 0.01866 | 0.0094 | 53.119
6.5 | 0.9895 | 0.0197 | 0.0216 | 50.2284
7 | 1.0016 | 0.02078 | 0.0314 | 48.2002
7.5 | 1.0183 | 0.02228 | 0.0396 | 45.7047
8 | 1.036 | 0.02418 | 0.0467 | 42.8453
8.5 | 1.0488 | 0.0269 | 0.0529 | 38.9888
9 | 1.0572 | 0.03013 | 0.0579 | 35.088
9.5 | 1.0581 | 0.03445 | 0.0613 | 30.7141
10 | 1.0557 | 0.03959 | 0.0628 | 26.6658
10.5 | 1.0505 | 0.04552 | 0.0629 | 23.0778
11 | 1.0124 | 0.05537 | 0.0592 | 18.2843
11.5 | 0.9336 | 0.07124 | 0.0496 | 13.105
12 | 0.8333 | 0.09196 | 0.0365 | 9.0615
13.5 | 0.6981 | 0.1395 | 0.0111 | 5.0043
14 | 0.7159 | 0.14527 | 0.0089 | 4.9281
14.5 | 0.709 | 0.15657 | 0.0031 | 4.5283

## 33. Re 750k Mach 0.00 (1)
BIGFOIL.COM POLAR EXPORT
NACA32014.5
NACA32014.5 |  |  |  | Cl Max: | 1.565 | at alpha= | 15 | deg
JavaFoil+Calcfoil stall+Eppler ext transition |  |  |  | L/D Max: | 79.961 | at alpha= | 8.5 | deg
Re: | 750000 |  |  | Cd Min: | 0.00878 | at alpha= | 0.5 | deg
Mach: | 0 |  |  | Cl=0 at alpha= | -1.6147 | deg
|  |  |  | @ Cl=0.1, Cd= | 0.010872
|  |  |  | @ Cl=0.4, Cd= | 0.010233
|  |  |  | @ Cl=0.6, Cd= | 0.010272
alpha (deg) | Cl | Cd | Cm | Cl/Cd
-20 | -0.782 | 0.18897 | 0.001 | -4.14
-19.5 | -0.796 | 0.17911 | 0.001 | -4.445
-19 | -0.809 | 0.16982 | 0.001 | -4.765
-18.5 | -0.821 | 0.16267 | 0.001 | -5.048
-18 | -0.832 | 0.15426 | 0.001 | -5.394
-17.5 | -0.841 | 0.14657 | 0.001 | -5.74
-17 | -0.849 | 0.13901 | 0.001 | -6.11
-16.5 | -0.856 | 0.13186 | 0.001 | -6.488
-16 | -0.86 | 0.12522 | 0.001 | -6.867
-15.5 | -0.862 | 0.11859 | 0.001 | -7.27
-15 | -0.862 | 0.11263 | 0 | -7.654
-14.5 | -0.86 | 0.10623 | 0 | -8.093
-14 | -0.855 | 0.10091 | 0 | -8.473
-13.5 | -0.847 | 0.0948 | 0 | -8.939
-13 | -0.837 | 0.08988 | 0 | -9.309
-12.5 | -0.822 | 0.08478 | 0 | -9.7
-12 | -0.805 | 0.07967 | 0 | -10.11
-11.5 | -0.786 | 0.0752 | 0 | -10.451
-11 | -0.764 | 0.07087 | 0 | -10.777
-10.5 | -0.739 | 0.06656 | -0.001 | -11.102
-10 | -0.712 | 0.06283 | -0.001 | -11.324
-9.5 | -0.682 | 0.05903 | -0.001 | -11.549
-9 | -0.65 | 0.05559 | -0.001 | -11.686
-8.5 | -0.615 | 0.05232 | -0.001 | -11.76
-8 | -0.579 | 0.04932 | -0.001 | -11.734
-7.5 | -0.541 | 0.04642 | -0.001 | -11.647
-7 | -0.501 | 0.04378 | -0.001 | -11.436
-6.5 | -0.459 | 0.04153 | -0.002 | -11.056
-6 | -0.416 | 0.03918 | -0.002 | -10.62
-5.5 | -0.372 | 0.03713 | -0.002 | -10.011
-5 | -0.403 | 0.01074 | -0.004 | -37.535
-4.5 | -0.346 | 0.0106 | -0.004 | -32.613
-4 | -0.287 | 0.01042 | -0.005 | -27.569
-3.5 | -0.228 | 0.01087 | -0.005 | -20.991
-3 | -0.168 | 0.0108 | -0.005 | -15.582
-2.5 | -0.108 | 0.01075 | -0.005 | -10.039
-2 | -0.047 | 0.01135 | -0.006 | -4.165
-1.5 | 0.014 | 0.01089 | -0.006 | 1.262
-1 | 0.075 | 0.01086 | -0.006 | 6.899
-0.5 | 0.136 | 0.01089 | -0.006 | 12.491
0 | 0.197 | 0.01101 | -0.007 | 17.895
0.5 | 0.258 | 0.00878 | -0.007 | 29.369
1 | 0.319 | 0.009 | -0.007 | 35.399
1.5 | 0.379 | 0.01016 | -0.007 | 37.309
2 | 0.439 | 0.01037 | -0.008 | 42.364
2.5 | 0.499 | 0.01004 | -0.008 | 49.745
3 | 0.559 | 0.01047 | -0.008 | 53.411
3.5 | 0.619 | 0.01018 | -0.009 | 60.8
4 | 0.678 | 0.0104 | -0.009 | 65.178
4.5 | 0.736 | 0.01018 | -0.009 | 72.312
5 | 0.795 | 0.01154 | -0.009 | 68.843
5.5 | 0.852 | 0.01189 | -0.009 | 71.661
6 | 0.909 | 0.01226 | -0.01 | 74.141
6.5 | 0.966 | 0.01267 | -0.01 | 76.225
7 | 1.021 | 0.01312 | -0.01 | 77.812
7.5 | 1.075 | 0.01361 | -0.01 | 78.969
8 | 1.128 | 0.01414 | -0.011 | 79.771
8.5 | 1.18 | 0.01476 | -0.011 | 79.961
9 | 1.23 | 0.01544 | -0.011 | 79.656
9.5 | 1.278 | 0.01621 | -0.011 | 78.882
10 | 1.324 | 0.01713 | -0.011 | 77.326
10.5 | 1.368 | 0.01814 | -0.012 | 75.392
11 | 1.408 | 0.01942 | -0.012 | 72.47
11.5 | 1.444 | 0.02094 | -0.012 | 68.961
12 | 1.476 | 0.02295 | -0.012 | 64.332
12.5 | 1.504 | 0.0255 | -0.012 | 58.966
13 | 1.525 | 0.02878 | -0.012 | 52.994
13.5 | 1.543 | 0.03273 | -0.012 | 47.137
14 | 1.554 | 0.03783 | -0.012 | 41.073
14.5 | 1.562 | 0.04383 | -0.012 | 35.625
15 | 1.565 | 0.05077 | -0.012 | 30.817
15.5 | 1.565 | 0.05854 | -0.012 | 26.729
16 | 1.562 | 0.06713 | -0.012 | 23.273
16.5 | 1.557 | 0.07655 | -0.012 | 20.345
17 | 1.55 | 0.08631 | -0.012 | 17.955
17.5 | 1.539 | 0.09667 | -0.012 | 15.917
18 | 1.526 | 0.10726 | -0.011 | 14.23
18.5 | 1.512 | 0.11809 | -0.011 | 12.807
19 | 1.497 | 0.12871 | -0.011 | 11.632
19.5 | 1.481 | 0.13885 | -0.011 | 10.664
20 | 1.462 | 0.14957 | -0.011 | 9.777

## 34. Re 750k Mach 0.00 (2)
BIGFOIL.COM POLAR EXPORT
NACA32014.5
NACA32014.5 |  |  |  | Cl Max: | 1.4995 | at alpha= | 17.5 | deg
XFOIL ncrit=9 |  |  |  | L/D Max: | 78.6007 | at alpha= | 7.5 | deg
Re: | 750000 |  |  | Cd Min: | 0.14683 | at alpha= | -15 | deg
Mach: | 0 |  |  | Cl=0 at alpha= | -2.0497 | deg
|  |  |  | @ Cl=0.1, Cd= | 0.0080315
|  |  |  | @ Cl=0.4, Cd= | 0.0081393
|  |  |  | @ Cl=0.6, Cd= | 0.010021
alpha (deg) | Cl | Cd | Cm | Cl/Cd
-15 | -0.5 | 0.14683 | -0.0095 | -3.4053
-14.5 | -0.5239 | 0.12865 | -0.0188 | -4.0723
-14 | -0.5149 | 0.12286 | -0.0202 | -4.1909
-13.5 | -0.5087 | 0.1162 | -0.0224 | -4.3778
-13 | -0.5108 | 0.10727 | -0.026 | -4.7618
-12.5 | -0.5467 | 0.08754 | -0.0376 | -6.2451
-12 | -0.6546 | 0.06383 | -0.0545 | -10.2554
-11.5 | -0.7013 | 0.05679 | -0.0531 | -12.349
-11 | -0.7435 | 0.05266 | -0.0447 | -14.1189
-10.5 | -0.8448 | 0.04277 | -0.0245 | -19.7522
-10 | -0.8616 | 0.0383 | -0.0149 | -22.4961
-9.5 | -0.8219 | 0.03054 | -0.0152 | -26.9122
-9 | -0.7775 | 0.02374 | -0.0149 | -32.7506
-8.5 | -0.7127 | 0.02186 | -0.0178 | -32.6029
-8 | -0.6504 | 0.02085 | -0.0198 | -31.1942
-7.5 | -0.584 | 0.01817 | -0.0221 | -32.1409
-7 | -0.5126 | 0.01593 | -0.0255 | -32.1783
-6.5 | -0.4498 | 0.01479 | -0.0271 | -30.4124
-6 | -0.3842 | 0.01376 | -0.0292 | -27.9215
-5.5 | -0.3225 | 0.01246 | -0.0305 | -25.8828
-5 | -0.2672 | 0.0117 | -0.0303 | -22.8376
-4.5 | -0.2176 | 0.01117 | -0.0286 | -19.4808
-4 | -0.1744 | 0.01055 | -0.0258 | -16.5308
-3.5 | -0.1291 | 0.01023 | -0.0232 | -12.6197
-3 | -0.0858 | 0.00991 | -0.0202 | -8.6579
-2.5 | -0.0408 | 0.00978 | -0.0176 | -4.1718
-2 | 0.0045 | 0.00959 | -0.0151 | 0.46924
-1 | 0.0887 | 0.00863 | -0.0092 | 10.2781
-0.5 | 0.114 | 0.00729 | -0.0032 | 15.6379
0 | 0.1537 | 0.00708 | 0.0005 | 21.709
0.5 | 0.1964 | 0.00704 | 0.0037 | 27.8977
1 | 0.2424 | 0.00713 | 0.0062 | 33.9972
1.5 | 0.2916 | 0.00734 | 0.008 | 39.7275
2 | 0.3452 | 0.00772 | 0.0088 | 44.715
2.5 | 0.4027 | 0.00816 | 0.0086 | 49.3505
3 | 0.4642 | 0.00873 | 0.0073 | 53.173
3.5 | 0.5279 | 0.00935 | 0.0056 | 56.4599
4 | 0.5964 | 0.00999 | 0.0028 | 59.6997
4.5 | 0.6629 | 0.01056 | 0.0004 | 62.7746
5 | 0.7341 | 0.01103 | -0.003 | 66.5549
5.5 | 0.7968 | 0.01164 | -0.0048 | 68.4536
6 | 0.8693 | 0.01206 | -0.0086 | 72.0813
6.5 | 0.9352 | 0.01267 | -0.0112 | 73.8122
7 | 1.0037 | 0.01319 | -0.0143 | 76.0955
7.5 | 1.0729 | 0.01365 | -0.0177 | 78.6007
8 | 1.1037 | 0.01415 | -0.0132 | 78
8.5 | 1.1268 | 0.01485 | -0.0073 | 75.8788
9 | 1.1569 | 0.01522 | -0.0026 | 76.0118
9.5 | 1.1847 | 0.01568 | 0.0025 | 75.5548
10 | 1.2063 | 0.01621 | 0.0086 | 74.417
10.5 | 1.2184 | 0.01709 | 0.0162 | 71.2932
11 | 1.2458 | 0.0177 | 0.0208 | 70.3842
11.5 | 1.2751 | 0.0184 | 0.0247 | 69.2989
12 | 1.304 | 0.01924 | 0.0283 | 67.7755
12.5 | 1.3265 | 0.02055 | 0.0322 | 64.5499
13 | 1.3525 | 0.02184 | 0.0353 | 61.9277
13.5 | 1.3812 | 0.02306 | 0.0377 | 59.8959
14 | 1.4066 | 0.02461 | 0.04 | 57.1556
14.5 | 1.4202 | 0.02716 | 0.0425 | 52.2901
15 | 1.4453 | 0.02909 | 0.0438 | 49.6837
15.5 | 1.467 | 0.03144 | 0.0448 | 46.6603
16 | 1.4774 | 0.03495 | 0.0455 | 42.2718
16.5 | 1.4869 | 0.03878 | 0.0457 | 38.3419
17 | 1.4989 | 0.04265 | 0.0454 | 35.1442
17.5 | 1.4995 | 0.04795 | 0.0443 | 31.2722
18 | 1.4904 | 0.0546 | 0.0425 | 27.2967
18.5 | 1.4865 | 0.06097 | 0.0405 | 24.3808
19 | 1.4721 | 0.06895 | 0.0374 | 21.3503
19.5 | 1.4411 | 0.07936 | 0.0331 | 18.159
20 | 1.4193 | 0.08888 | 0.0289 | 15.9687

## 35. Re 750k Mach 0.10 (1)
BIGFOIL.COM POLAR EXPORT
NACA32014.5
NACA32014.5 |  |  |  | Cl Max: | 1.554 | at alpha= | 14.5 | deg
JavaFoil+Calcfoil stall+Eppler ext transition |  |  |  | L/D Max: | 79.479 | at alpha= | 8.5 | deg
Re: | 750000 |  |  | Cd Min: | 0.00884 | at alpha= | 0.5 | deg
Mach: | 0.1 |  |  | Cl=0 at alpha= | -1.6147 | deg
|  |  |  | @ Cl=0.1, Cd= | 0.010952
|  |  |  | @ Cl=0.4, Cd= | 0.010266
|  |  |  | @ Cl=0.6, Cd= | 0.010249
alpha (deg) | Cl | Cd | Cm | Cl/Cd
-19.5 | -0.75 | 0.1855 | 0.001 | -4.042
-19 | -0.766 | 0.17625 | 0.001 | -4.345
-18.5 | -0.781 | 0.1655 | 0.001 | -4.719
-18 | -0.795 | 0.15702 | 0.001 | -5.063
-17.5 | -0.808 | 0.14967 | 0.001 | -5.396
-17 | -0.819 | 0.14137 | 0.001 | -5.791
-16.5 | -0.828 | 0.13486 | 0.001 | -6.14
-16 | -0.835 | 0.12722 | 0.001 | -6.567
-15.5 | -0.841 | 0.12002 | 0.001 | -7.004
-15 | -0.843 | 0.11393 | 0 | -7.402
-14.5 | -0.844 | 0.10756 | 0 | -7.843
-14 | -0.841 | 0.10159 | 0 | -8.283
-13.5 | -0.836 | 0.09602 | 0 | -8.709
-13 | -0.828 | 0.09036 | 0 | -9.159
-12.5 | -0.815 | 0.08516 | 0 | -9.573
-12 | -0.8 | 0.08019 | 0 | -9.974
-11.5 | -0.782 | 0.07558 | 0 | -10.343
-11 | -0.761 | 0.07135 | 0 | -10.663
-10.5 | -0.737 | 0.06698 | -0.001 | -11.004
-10 | -0.711 | 0.06302 | -0.001 | -11.279
-9.5 | -0.682 | 0.05929 | -0.001 | -11.498
-9 | -0.65 | 0.05579 | -0.001 | -11.653
-8.5 | -0.616 | 0.05248 | -0.001 | -11.742
-8 | -0.58 | 0.04941 | -0.001 | -11.742
-7.5 | -0.542 | 0.0466 | -0.001 | -11.633
-7 | -0.502 | 0.04392 | -0.001 | -11.435
-6.5 | -0.461 | 0.04145 | -0.002 | -11.115
-6 | -0.418 | 0.03936 | -0.002 | -10.61
-5.5 | -0.373 | 0.03728 | -0.002 | -10.01
-5 | -0.328 | 0.03519 | -0.002 | -9.32
-4.5 | -0.347 | 0.01062 | -0.004 | -32.685
-4 | -0.289 | 0.01047 | -0.005 | -27.57
-3.5 | -0.229 | 0.01094 | -0.005 | -20.943
-3 | -0.169 | 0.01084 | -0.005 | -15.6
-2.5 | -0.108 | 0.01079 | -0.005 | -10.057
-2 | -0.047 | 0.01137 | -0.006 | -4.178
-1.5 | 0.014 | 0.01089 | -0.006 | 1.268
-1 | 0.075 | 0.01094 | -0.006 | 6.883
-0.5 | 0.137 | 0.01097 | -0.007 | 12.464
0 | 0.198 | 0.01101 | -0.007 | 17.984
0.5 | 0.259 | 0.00884 | -0.007 | 29.313
1 | 0.32 | 0.0091 | -0.007 | 35.187
1.5 | 0.381 | 0.0102 | -0.008 | 37.333
2 | 0.441 | 0.01041 | -0.008 | 42.397
2.5 | 0.502 | 0.01007 | -0.008 | 49.853
3 | 0.562 | 0.0103 | -0.008 | 54.539
3.5 | 0.622 | 0.01022 | -0.009 | 60.845
4 | 0.681 | 0.01047 | -0.009 | 65.045
4.5 | 0.74 | 0.01022 | -0.009 | 72.374
5 | 0.798 | 0.0116 | -0.009 | 68.802
5.5 | 0.856 | 0.01196 | -0.01 | 71.573
6 | 0.913 | 0.01234 | -0.01 | 74.011
6.5 | 0.97 | 0.01275 | -0.01 | 76.055
7 | 1.025 | 0.01322 | -0.01 | 77.54
7.5 | 1.079 | 0.01372 | -0.01 | 78.662
8 | 1.133 | 0.01428 | -0.011 | 79.337
8.5 | 1.184 | 0.0149 | -0.011 | 79.479
9 | 1.234 | 0.01562 | -0.011 | 79.025
9.5 | 1.282 | 0.01641 | -0.011 | 78.118
10 | 1.328 | 0.01737 | -0.012 | 76.461
10.5 | 1.37 | 0.01848 | -0.012 | 74.16
11 | 1.41 | 0.01979 | -0.012 | 71.246
11.5 | 1.445 | 0.02145 | -0.012 | 67.395
12 | 1.477 | 0.02361 | -0.012 | 62.531
12.5 | 1.502 | 0.02643 | -0.012 | 56.828
13 | 1.522 | 0.02994 | -0.012 | 50.856
13.5 | 1.538 | 0.03431 | -0.012 | 44.819
14 | 1.547 | 0.03971 | -0.012 | 38.965
14.5 | 1.554 | 0.04607 | -0.012 | 33.724
15 | 1.554 | 0.05366 | -0.012 | 28.963
15.5 | 1.552 | 0.06182 | -0.012 | 25.113
16 | 1.548 | 0.07069 | -0.012 | 21.9
16.5 | 1.541 | 0.08049 | -0.012 | 19.15
17 | 1.531 | 0.09059 | -0.012 | 16.905
17.5 | 1.518 | 0.10125 | -0.011 | 14.994
18 | 1.503 | 0.11198 | -0.011 | 13.424
18.5 | 1.487 | 0.12289 | -0.011 | 12.099
19 | 1.469 | 0.13372 | -0.011 | 10.983
19.5 | 1.449 | 0.14406 | -0.011 | 10.058

## 36. Re 750k Mach 0.10 (2)
BIGFOIL.COM POLAR EXPORT
NACA32014.5
NACA32014.5 |  |  |  | Cl Max: | 1.4883 | at alpha= | 17 | deg
XFOIL ncrit=9 |  |  |  | L/D Max: | 78.2306 | at alpha= | 7.5 | deg
Re: | 750000 |  |  | Cd Min: | 0.15486 | at alpha= | -15.5 | deg
Mach: | 0.1 |  |  | Cl=0 at alpha= | -2.0505 | deg
|  |  |  | @ Cl=0.1, Cd= | 0.0084363
|  |  |  | @ Cl=0.4, Cd= | 0.0081773
|  |  |  | @ Cl=0.6, Cd= | 0.010037
alpha (deg) | Cl | Cd | Cm | Cl/Cd
-15.5 | -0.5067 | 0.15486 | -0.0065 | -3.272
-15 | -0.4977 | 0.14774 | -0.0093 | -3.3688
-14.5 | -0.5196 | 0.13002 | -0.0185 | -3.9963
-14 | -0.51 | 0.12435 | -0.0198 | -4.1013
-13.5 | -0.5028 | 0.11788 | -0.0218 | -4.2654
-13 | -0.5031 | 0.10939 | -0.0251 | -4.5991
-12.5 | -0.5173 | 0.09694 | -0.0312 | -5.3363
-12 | -0.6184 | 0.0679 | -0.0525 | -9.1075
-11.5 | -0.6722 | 0.05873 | -0.0545 | -11.4456
-11 | -0.7164 | 0.05355 | -0.0487 | -13.3782
-10.5 | -0.8497 | 0.04284 | -0.0251 | -19.8343
-10 | -0.8453 | 0.04009 | -0.0179 | -21.0851
-9.5 | -0.8182 | 0.0326 | -0.0168 | -25.0982
-9 | -0.7762 | 0.02568 | -0.0162 | -30.2259
-8.5 | -0.7149 | 0.02237 | -0.0187 | -31.958
-8 | -0.6524 | 0.0214 | -0.0206 | -30.486
-7.5 | -0.5859 | 0.01864 | -0.0229 | -31.4324
-7 | -0.5144 | 0.01623 | -0.0261 | -31.6944
-6.5 | -0.4507 | 0.01494 | -0.0278 | -30.1673
-6 | -0.3847 | 0.01387 | -0.0299 | -27.7361
-5.5 | -0.322 | 0.01258 | -0.0312 | -25.5962
-5 | -0.2674 | 0.01176 | -0.0308 | -22.7381
-4.5 | -0.218 | 0.01121 | -0.029 | -19.4469
-4 | -0.1746 | 0.0106 | -0.0261 | -16.4717
-3.5 | -0.1294 | 0.01027 | -0.0234 | -12.5998
-3 | -0.0858 | 0.00995 | -0.0204 | -8.6231
-2.5 | -0.0409 | 0.00981 | -0.0177 | -4.1692
-2 | 0.0046 | 0.00963 | -0.0151 | 0.47767
-1.5 | 0.0516 | 0.00952 | -0.0129 | 5.4202
-1 | 0.0932 | 0.00893 | -0.0098 | 10.4367
-0.5 | 0.1151 | 0.00734 | -0.0033 | 15.6812
0 | 0.1547 | 0.00711 | 0.0005 | 21.7581
0.5 | 0.1974 | 0.00707 | 0.0038 | 27.9208
1 | 0.2434 | 0.00716 | 0.0063 | 33.9944
1.5 | 0.2925 | 0.00738 | 0.0083 | 39.6341
2 | 0.3464 | 0.00775 | 0.0091 | 44.6968
2.5 | 0.4041 | 0.00821 | 0.0089 | 49.2205
3 | 0.4659 | 0.00877 | 0.0077 | 53.1243
3.5 | 0.5295 | 0.00941 | 0.0061 | 56.2699
4 | 0.5992 | 0.01003 | 0.0031 | 59.7408
4.5 | 0.6656 | 0.01063 | 0.0009 | 62.6152
5 | 0.7374 | 0.0111 | -0.0026 | 66.4324
5.5 | 0.8008 | 0.0117 | -0.0043 | 68.4444
6 | 0.8736 | 0.01215 | -0.0081 | 71.9012
6.5 | 0.9391 | 0.01284 | -0.0105 | 73.1386
7 | 1.0092 | 0.0133 | -0.0138 | 75.8797
7.5 | 1.0788 | 0.01379 | -0.0171 | 78.2306
8 | 1.1058 | 0.01435 | -0.0118 | 77.0592
8.5 | 1.1301 | 0.01498 | -0.0059 | 75.4406
9 | 1.1593 | 0.01538 | -0.0009 | 75.3771
9.5 | 1.1862 | 0.01587 | 0.0044 | 74.7448
10 | 1.2038 | 0.01642 | 0.0115 | 73.313
10.5 | 1.2168 | 0.0174 | 0.0189 | 69.931
11 | 1.2471 | 0.01796 | 0.023 | 69.4376
11.5 | 1.2762 | 0.01874 | 0.027 | 68.1003
12 | 1.3046 | 0.01967 | 0.0306 | 66.3244
12.5 | 1.3228 | 0.02134 | 0.0349 | 61.9869
13 | 1.3536 | 0.02242 | 0.0375 | 60.3747
13.5 | 1.3814 | 0.02379 | 0.0399 | 58.0664
14 | 1.4048 | 0.02558 | 0.0421 | 54.9179
14.5 | 1.42 | 0.02817 | 0.0444 | 50.4082
15 | 1.443 | 0.03041 | 0.0456 | 47.4515
15.5 | 1.4625 | 0.0331 | 0.0464 | 44.1843
16 | 1.4669 | 0.03734 | 0.047 | 39.2849
16.5 | 1.4798 | 0.04108 | 0.0469 | 36.0224
17 | 1.4883 | 0.04553 | 0.0462 | 32.6883
17.5 | 1.4831 | 0.05168 | 0.0447 | 28.6978
18 | 1.4751 | 0.05845 | 0.0427 | 25.237
18.5 | 1.466 | 0.06568 | 0.0401 | 22.3203
19 | 1.4458 | 0.07458 | 0.0364 | 19.3859
19.5 | 1.414 | 0.08534 | 0.0318 | 16.569
20 | 1.3879 | 0.09569 | 0.027 | 14.5041

## 37. Re 750k Mach 0.25 (1)
BIGFOIL.COM POLAR EXPORT
NACA32014.5
NACA32014.5 |  |  |  | Cl Max: | 1.498 | at alpha= | 13.5 | deg
JavaFoil+Calcfoil stall+Eppler ext transition |  |  |  | L/D Max: | 77.341 | at alpha= | 8 | deg
Re: | 750000 |  |  | Cd Min: | 0.00887 | at alpha= | 1 | deg
Mach: | 0.25 |  |  | Cl=0 at alpha= | -1.6111 | deg
|  |  |  | @ Cl=0.1, Cd= | 0.011122
|  |  |  | @ Cl=0.4, Cd= | 0.0099718
|  |  |  | @ Cl=0.6, Cd= | 0.010127
alpha (deg) | Cl | Cd | Cm | Cl/Cd
-17.5 | -0.5 | 0.17964 | 0.001 | -2.785
-17 | -0.543 | 0.17032 | 0.001 | -3.188
-16.5 | -0.583 | 0.15602 | 0.001 | -3.734
-16 | -0.619 | 0.14674 | 0.001 | -4.215
-15.5 | -0.651 | 0.136 | 0 | -4.788
-15 | -0.68 | 0.12819 | 0 | -5.302
-14.5 | -0.704 | 0.11882 | 0 | -5.924
-14 | -0.724 | 0.11037 | 0 | -6.557
-13.5 | -0.739 | 0.10334 | 0 | -7.148
-13 | -0.748 | 0.09664 | 0 | -7.74
-12.5 | -0.751 | 0.09048 | 0 | -8.302
-12 | -0.75 | 0.08453 | 0 | -8.869
-11.5 | -0.743 | 0.09384 | 0 | -7.915
-11 | -0.733 | 0.07412 | 0 | -9.89
-10.5 | -0.718 | 0.06926 | -0.001 | -10.368
-10 | -0.699 | 0.06515 | -0.001 | -10.73
-9.5 | -0.676 | 0.06104 | -0.001 | -11.073
-9 | -0.649 | 0.05709 | -0.001 | -11.367
-8.5 | -0.619 | 0.05358 | -0.001 | -11.546
-8 | -0.585 | 0.05037 | -0.001 | -11.618
-7.5 | -0.549 | 0.04741 | -0.001 | -11.575
-7 | -0.51 | 0.04458 | -0.001 | -11.44
-6.5 | -0.469 | 0.04203 | -0.002 | -11.161
-6 | -0.426 | 0.03966 | -0.002 | -10.74
-5.5 | -0.381 | 0.03751 | -0.002 | -10.162
-5 | -0.335 | 0.03576 | -0.002 | -9.375
-4.5 | -0.288 | 0.03405 | -0.002 | -8.46
-4 | -0.296 | 0.01069 | -0.005 | -27.678
-3.5 | -0.235 | 0.01026 | -0.005 | -22.91
-3 | -0.174 | 0.01069 | -0.005 | -16.233
-2.5 | -0.111 | 0.0106 | -0.006 | -10.505
-2 | -0.049 | 0.01056 | -0.006 | -4.619
-1.5 | 0.014 | 0.01115 | -0.006 | 1.273
-1 | 0.077 | 0.0111 | -0.006 | 6.966
-0.5 | 0.14 | 0.01116 | -0.007 | 12.578
0 | 0.203 | 0.01126 | -0.007 | 18.059
0.5 | 0.266 | 0.00913 | -0.007 | 29.144
1 | 0.329 | 0.00887 | -0.007 | 37.053
1.5 | 0.391 | 0.00995 | -0.008 | 39.29
2 | 0.453 | 0.0101 | -0.008 | 44.866
2.5 | 0.515 | 0.01034 | -0.008 | 49.832
3 | 0.577 | 0.01004 | -0.009 | 57.443
3.5 | 0.638 | 0.01027 | -0.009 | 62.105
4 | 0.698 | 0.01006 | -0.009 | 69.436
4.5 | 0.759 | 0.01164 | -0.009 | 65.188
5 | 0.818 | 0.01182 | -0.01 | 69.218
5.5 | 0.877 | 0.01221 | -0.01 | 71.801
6 | 0.935 | 0.01265 | -0.01 | 73.939
6.5 | 0.992 | 0.01314 | -0.01 | 75.51
7 | 1.048 | 0.01367 | -0.011 | 76.634
7.5 | 1.102 | 0.01427 | -0.011 | 77.228
8 | 1.155 | 0.01494 | -0.011 | 77.341
8.5 | 1.206 | 0.01572 | -0.011 | 76.75
9 | 1.255 | 0.0166 | -0.011 | 75.57
9.5 | 1.301 | 0.01761 | -0.012 | 73.857
10 | 1.343 | 0.01897 | -0.012 | 70.829
10.5 | 1.382 | 0.02055 | -0.012 | 67.262
11 | 1.416 | 0.02251 | -0.012 | 62.924
11.5 | 1.445 | 0.02506 | -0.012 | 57.65
12 | 1.467 | 0.02857 | -0.012 | 51.367
12.5 | 1.484 | 0.03294 | -0.012 | 45.046
13 | 1.494 | 0.03857 | -0.012 | 38.738
13.5 | 1.498 | 0.0454 | -0.012 | 32.995
14 | 1.496 | 0.05347 | -0.012 | 27.977
14.5 | 1.491 | 0.06243 | -0.012 | 23.876
15 | 1.48 | 0.07207 | -0.012 | 20.531
15.5 | 1.465 | 0.08252 | -0.011 | 17.752
16 | 1.447 | 0.09342 | -0.011 | 15.488
16.5 | 1.425 | 0.1048 | -0.011 | 13.602
17 | 1.398 | 0.11647 | -0.011 | 12.005
17.5 | 1.365 | 0.12866 | -0.011 | 10.612
18 | 1.328 | 0.14076 | -0.011 | 9.434
18.5 | 1.286 | 0.15302 | -0.011 | 8.405

## 38. Re 750k Mach 0.25 (2)
BIGFOIL.COM POLAR EXPORT
NACA32014.5
NACA32014.5 |  |  |  | Cl Max: | 1.4149 | at alpha= | 16 | deg
XFOIL ncrit=9 |  |  |  | L/D Max: | 74.5027 | at alpha= | 7.5 | deg
Re: | 750000 |  |  | Cd Min: | 0.15214 | at alpha= | -15 | deg
Mach: | 0.25 |  |  | Cl=0 at alpha= | -2.0588 | deg
|  |  |  | @ Cl=0.1, Cd= | 0.0095867
|  |  |  | @ Cl=0.4, Cd= | 0.0083796
|  |  |  | @ Cl=0.6, Cd= | 0.010221
alpha (deg) | Cl | Cd | Cm | Cl/Cd
-15 | -0.4874 | 0.15214 | -0.0084 | -3.2036
-14.5 | -0.5014 | 0.13646 | -0.0174 | -3.6743
-14 | -0.4889 | 0.13115 | -0.0179 | -3.7278
-13.5 | -0.4782 | 0.12515 | -0.0194 | -3.821
-13 | -0.4735 | 0.11755 | -0.0221 | -4.0281
-12.5 | -0.4759 | 0.10811 | -0.0261 | -4.402
-12 | -0.5614 | 0.07702 | -0.0491 | -7.289
-11.5 | -0.6168 | 0.06546 | -0.056 | -9.4225
-11 | -0.6653 | 0.05864 | -0.0548 | -11.3455
-10.5 | -0.712 | 0.05456 | -0.0461 | -13.0499
-10 | -0.756 | 0.05119 | -0.0337 | -14.7685
-8.5 | -0.7176 | 0.02708 | -0.0243 | -26.4993
-8 | -0.658 | 0.02512 | -0.0259 | -26.1943
-7.5 | -0.5943 | 0.0218 | -0.0275 | -27.2615
-7 | -0.5282 | 0.01841 | -0.0288 | -28.6909
-6.5 | -0.4553 | 0.0159 | -0.0318 | -28.6352
-6 | -0.3863 | 0.01461 | -0.0338 | -26.4408
-5.5 | -0.3175 | 0.01342 | -0.0356 | -23.6587
-5 | -0.2665 | 0.01216 | -0.034 | -21.9161
-4.5 | -0.2181 | 0.01152 | -0.0316 | -18.9323
-4 | -0.1744 | 0.01093 | -0.0282 | -15.9561
-3.5 | -0.1303 | 0.0105 | -0.0249 | -12.4095
-3 | -0.0848 | 0.0103 | -0.0217 | -8.233
-2.5 | -0.0413 | 0.00999 | -0.0183 | -4.1341
-2 | 0.0055 | 0.00981 | -0.0156 | 0.56065
-1.5 | 0.0537 | 0.00971 | -0.0132 | 5.5304
-1 | 0.1025 | 0.00958 | -0.0109 | 10.6994
-0.5 | 0.1212 | 0.00766 | -0.0036 | 15.8225
0 | 0.1599 | 0.00734 | 0.0007 | 21.7847
0.5 | 0.2027 | 0.00728 | 0.0044 | 27.8434
2 | 0.3506 | 0.00795 | 0.0113 | 44.1006
2.5 | 0.4104 | 0.00847 | 0.0112 | 48.4534
3 | 0.4736 | 0.00908 | 0.0102 | 52.1586
3.5 | 0.5387 | 0.0097 | 0.0089 | 55.5361
4 | 0.6129 | 0.01033 | 0.0055 | 59.332
4.5 | 0.6812 | 0.0109 | 0.0035 | 62.4954
5 | 0.754 | 0.0116 | 0.0005 | 65
5.5 | 0.8222 | 0.01208 | -0.0015 | 68.0629
6 | 0.8962 | 0.01274 | -0.0049 | 70.3454
6.5 | 0.9641 | 0.01344 | -0.007 | 71.7336
7 | 1.0387 | 0.01397 | -0.0104 | 74.3522
7.5 | 1.0937 | 0.01468 | -0.0101 | 74.5027
8 | 1.1154 | 0.01535 | -0.0031 | 72.6645
8.5 | 1.1411 | 0.01582 | 0.0032 | 72.1302
9 | 1.159 | 0.01631 | 0.011 | 71.0607
9.5 | 1.176 | 0.01692 | 0.0187 | 69.5035
10 | 1.1907 | 0.01811 | 0.0259 | 65.7482
10.5 | 1.2216 | 0.01886 | 0.0304 | 64.772
11 | 1.2509 | 0.01985 | 0.0347 | 63.0176
11.5 | 1.2784 | 0.02111 | 0.0387 | 60.559
12 | 1.2963 | 0.02314 | 0.043 | 56.0199
12.5 | 1.3255 | 0.02469 | 0.0458 | 53.6857
13 | 1.3508 | 0.02667 | 0.0482 | 50.6487
13.5 | 1.3714 | 0.02919 | 0.0503 | 46.9818
14 | 1.3838 | 0.03261 | 0.052 | 42.4348
14.5 | 1.4015 | 0.03592 | 0.0528 | 39.0173
15 | 1.4132 | 0.04001 | 0.053 | 35.3212
15.5 | 1.4131 | 0.04547 | 0.0524 | 31.0776
16 | 1.4149 | 0.05111 | 0.0513 | 27.6834
16.5 | 1.4123 | 0.05758 | 0.0493 | 24.5276
17 | 1.3997 | 0.0654 | 0.0464 | 21.4021
17.5 | 1.3769 | 0.07465 | 0.0427 | 18.4447
18 | 1.354 | 0.08441 | 0.0383 | 16.0408
18.5 | 1.3255 | 0.09516 | 0.0331 | 13.9292
19 | 1.2933 | 0.1065 | 0.0274 | 12.1437
19.5 | 1.2512 | 0.11994 | 0.0202 | 10.4319
20 | 1.2108 | 0.13352 | 0.0124 | 9.0683

## 39. Re 750k Mach 0.50 (1)
BIGFOIL.COM POLAR EXPORT
NACA32014.5
NACA32014.5 |  |  |  | Cl Max: | 1.254 | at alpha= | 9 | deg
JavaFoil+Calcfoil stall+Eppler ext transition |  |  |  | L/D Max: | 66.42 | at alpha= | 6 | deg
Re: | 750000 |  |  | Cd Min: | 0.0097 | at alpha= | 1.5 | deg
Mach: | 0.5 |  |  | Cl=0 at alpha= | -1.6143 | deg
|  |  |  | @ Cl=0.1, Cd= | 0.011006
|  |  |  | @ Cl=0.4, Cd= | 0.0098572
|  |  |  | @ Cl=0.6, Cd= | 0.011686
alpha (deg) | Cl | Cd | Cm | Cl/Cd
-20 | -0.988 | 0.20728 | 0.002 | -4.769
-19.5 | -0.962 | 0.20292 | 0.002 | -4.739
-19 | -0.936 | 0.19762 | 0.002 | -4.736
-18.5 | -0.91 | 0.19259 | 0.002 | -4.725
-18 | -0.883 | 0.18776 | 0.001 | -4.703
-17.5 | -0.857 | 0.18331 | 0.001 | -4.676
-17 | -0.831 | 0.17299 | 0.001 | -4.805
-16.5 | -0.805 | 0.17124 | 0.001 | -4.698
-16 | -0.778 | 0.16784 | 0.001 | -4.635
-15.5 | -0.752 | 0.16389 | 0.001 | -4.587
-15 | -0.726 | 0.15474 | 0.001 | -4.689
-14.5 | -0.698 | 0.15085 | 0 | -4.63
-14 | -0.672 | 0.14253 | 0 | -4.715
-13.5 | -0.646 | 0.14339 | 0 | -4.502
-13 | -0.618 | 0.13305 | 0 | -4.648
-12.5 | -0.592 | 0.1256 | 0 | -4.712
-12 | -0.565 | 0.1227 | 0 | -4.606
-11.5 | -0.538 | 0.11982 | 0 | -4.49
-11 | -0.511 | 0.11659 | -0.001 | -4.385
-10.5 | -0.484 | 0.11364 | -0.001 | -4.263
-10 | -0.457 | 0.08494 | -0.001 | -5.383
-9.5 | -0.43 | 0.07169 | -0.001 | -6.003
-9 | -0.403 | 0.08185 | -0.001 | -4.925
-8.5 | -0.376 | 0.06496 | -0.001 | -5.79
-8 | -0.349 | 0.06714 | -0.001 | -5.196
-7.5 | -0.463 | 0.05751 | -0.001 | -8.045
-7 | -0.494 | 0.05039 | -0.001 | -9.797
-6.5 | -0.48 | 0.04591 | -0.002 | -10.452
-6 | -0.448 | 0.04258 | -0.002 | -10.532
-5.5 | -0.409 | 0.03982 | -0.002 | -10.263
-5 | -0.364 | 0.03753 | -0.002 | -9.691
-4.5 | -0.315 | 0.03546 | -0.002 | -8.884
-4 | -0.264 | 0.03378 | -0.003 | -7.809
-3.5 | -0.211 | 0.0322 | -0.003 | -6.546
-3 | -0.193 | 0.01049 | -0.006 | -18.38
-2.5 | -0.124 | 0.01091 | -0.006 | -11.361
-2 | -0.054 | 0.01049 | -0.007 | -5.179
-1.5 | 0.016 | 0.01044 | -0.007 | 1.515
-1 | 0.086 | 0.01099 | -0.007 | 7.852
-0.5 | 0.157 | 0.01107 | -0.007 | 14.15
0 | 0.227 | 0.01083 | -0.008 | 20.943
0.5 | 0.297 | 0.01154 | -0.008 | 25.711
1 | 0.366 | 0.01001 | -0.008 | 36.577
1.5 | 0.435 | 0.0097 | -0.009 | 44.872
2 | 0.504 | 0.01128 | -0.009 | 44.656
2.5 | 0.572 | 0.01155 | -0.009 | 49.533
3 | 0.64 | 0.01188 | -0.01 | 53.825
3.5 | 0.706 | 0.01224 | -0.01 | 57.719
4 | 0.772 | 0.0127 | -0.01 | 60.772
4.5 | 0.836 | 0.0132 | -0.01 | 63.341
5 | 0.899 | 0.0138 | -0.011 | 65.183
5.5 | 0.96 | 0.0145 | -0.011 | 66.226
6 | 1.019 | 0.01534 | -0.011 | 66.42
6.5 | 1.075 | 0.01628 | -0.011 | 66.004
7 | 1.126 | 0.01749 | -0.012 | 64.386
7.5 | 1.172 | 0.01901 | -0.012 | 61.63
8 | 1.211 | 0.02103 | -0.012 | 57.591
8.5 | 1.239 | 0.02415 | -0.012 | 51.304
9 | 1.254 | 0.02893 | -0.012 | 43.33
9.5 | 1.253 | 0.03657 | -0.012 | 34.258
10 | 1.234 | 0.04805 | -0.011 | 25.689
10.5 | 1.205 | 0.06222 | -0.011 | 19.361
11 | 1.159 | 0.07691 | -0.01 | 15.07
11.5 | 1.057 | 0.09543 | -0.009 | 11.073
12 | 0.757 | 0.13211 | -0.007 | 5.731
12.5 | 0.786 | 0.1442 | -0.008 | 5.453
13 | 0.816 | 0.15495 | -0.008 | 5.264
13.5 | 0.845 | 0.15997 | -0.009 | 5.283
14 | 0.873 | 0.16663 | -0.009 | 5.24

## 40. Re 750k Mach 0.50 (2)
BIGFOIL.COM POLAR EXPORT
NACA32014.5
NACA32014.5 |  |  |  | Cl Max: | 1.1434 | at alpha= | 10.5 | deg
XFOIL ncrit=9 |  |  |  | L/D Max: | 61.6772 | at alpha= | 6 | deg
Re: | 750000 |  |  | Cd Min: | 0.24194 | at alpha= | -20 | deg
Mach: | 0.5 |  |  | Cl=0 at alpha= | -2.1237 | deg
|  |  |  | @ Cl=0.1, Cd= | 0.010351
|  |  |  | @ Cl=0.4, Cd= | 0.0092904
|  |  |  | @ Cl=0.6, Cd= | 0.011161
alpha (deg) | Cl | Cd | Cm | Cl/Cd
-20 | -0.6598 | 0.24194 | 0.0301 | -2.7271
-19.5 | -0.6433 | 0.23315 | 0.024 | -2.7592
-19 | -0.6201 | 0.22604 | 0.0215 | -2.7433
-18.5 | -0.5986 | 0.21942 | 0.0183 | -2.7281
-18 | -0.5782 | 0.2123 | 0.0146 | -2.7235
-17.5 | -0.5606 | 0.20374 | 0.0097 | -2.7515
-17 | -0.5476 | 0.19505 | 0.004 | -2.8075
-16.5 | -0.5252 | 0.18792 | 0.0021 | -2.7948
-16 | -0.5043 | 0.18158 | -0.0001 | -2.7773
-15.5 | -0.4864 | 0.17435 | -0.0033 | -2.7898
-15 | -0.4746 | 0.16538 | -0.0082 | -2.8698
-14.5 | -0.4667 | 0.15582 | -0.0132 | -2.9951
-14 | -0.445 | 0.15012 | -0.0137 | -2.9643
-13.5 | -0.4302 | 0.14318 | -0.016 | -3.0046
-13 | -0.4195 | 0.13522 | -0.0191 | -3.1024
-12.5 | -0.4239 | 0.1228 | -0.0265 | -3.452
-12 | -0.416 | 0.11508 | -0.0283 | -3.6149
-11.5 | -0.405 | 0.10892 | -0.029 | -3.7183
-11 | -0.4002 | 0.10133 | -0.0314 | -3.9495
-10.5 | -0.4217 | 0.08467 | -0.0425 | -4.9805
-10 | -0.4562 | 0.071 | -0.0523 | -6.4254
-9.5 | -0.4866 | 0.06153 | -0.0568 | -7.9083
-9 | -0.5249 | 0.05416 | -0.0571 | -9.6917
-8.5 | -0.5446 | 0.04699 | -0.0532 | -11.5897
-8 | -0.5634 | 0.04075 | -0.0523 | -13.8258
-7.5 | -0.5521 | 0.03413 | -0.0522 | -16.1764
-7 | -0.5197 | 0.02832 | -0.0507 | -18.351
-6.5 | -0.4656 | 0.02318 | -0.0498 | -20.0863
-6 | -0.3948 | 0.01923 | -0.0508 | -20.5304
-5.5 | -0.3259 | 0.01673 | -0.0501 | -19.48
-5 | -0.2611 | 0.01478 | -0.0482 | -17.6658
-4.5 | -0.2105 | 0.01335 | -0.0441 | -15.7678
-4 | -0.1665 | 0.01248 | -0.0387 | -13.3413
-3 | -0.0834 | 0.01128 | -0.0272 | -7.3936
-2.5 | -0.0359 | 0.01099 | -0.0225 | -3.2666
-2 | 0.0118 | 0.01064 | -0.0181 | 1.109
-1.5 | 0.0633 | 0.01042 | -0.0144 | 6.0749
-1 | 0.1162 | 0.01032 | -0.011 | 11.2597
-0.5 | 0.1629 | 0.0099 | -0.0066 | 16.4545
0 | 0.1829 | 0.00837 | 0.0022 | 21.8519
0.5 | 0.2255 | 0.00823 | 0.0076 | 27.3998
1 | 0.2707 | 0.00834 | 0.0127 | 32.458
1.5 | 0.3184 | 0.00862 | 0.0172 | 36.9374
2 | 0.3695 | 0.00902 | 0.0212 | 40.9645
2.5 | 0.4304 | 0.00956 | 0.0232 | 45.0209
3 | 0.5006 | 0.01018 | 0.0232 | 49.1749
3.5 | 0.5765 | 0.01091 | 0.0222 | 52.8414
4 | 0.6616 | 0.01182 | 0.0193 | 55.9729
4.5 | 0.7405 | 0.01266 | 0.0179 | 58.4913
5 | 0.8186 | 0.01368 | 0.0166 | 59.8392
5.5 | 0.9001 | 0.01479 | 0.0146 | 60.8587
6 | 0.9782 | 0.01586 | 0.0135 | 61.6772
6.5 | 1.035 | 0.0171 | 0.0157 | 60.5263
7 | 1.038 | 0.01803 | 0.0272 | 57.5707
7.5 | 1.0547 | 0.01921 | 0.0362 | 54.9037
8 | 1.0747 | 0.02076 | 0.0437 | 51.7678
8.5 | 1.095 | 0.02271 | 0.0502 | 48.2166
9 | 1.1093 | 0.02551 | 0.0557 | 43.4849
9.5 | 1.1261 | 0.02871 | 0.0598 | 39.2233
10 | 1.1375 | 0.03272 | 0.0626 | 34.7647
10.5 | 1.1434 | 0.03761 | 0.0639 | 30.4015
11 | 1.1386 | 0.04379 | 0.0638 | 26.0014
11.5 | 1.117 | 0.05215 | 0.0613 | 21.419
12 | 1.0818 | 0.06249 | 0.0567 | 17.3116
12.5 | 1.0399 | 0.07426 | 0.0505 | 14.0035
13 | 1.0104 | 0.08511 | 0.0449 | 11.8717
14 | 0.7795 | 0.13384 | 0.0146 | 5.8241
14.5 | 0.7796 | 0.14288 | 0.0101 | 5.4563
15 | 0.8011 | 0.148 | 0.0081 | 5.4128
15.5 | 0.7798 | 0.16195 | 0.0001 | 4.8151

## 41. Re 1M Mach 0.00 (1)
BIGFOIL.COM POLAR EXPORT
NACA32014.5
NACA32014.5 |  |  |  | Cl Max: | 1.585 | at alpha= | 15 | deg
JavaFoil+Calcfoil stall+Eppler ext transition |  |  |  | L/D Max: | 85.144 | at alpha= | 9 | deg
Re: | 1000000 |  |  | Cd Min: | 0.00842 | at alpha= | 0.5 | deg
Mach: | 0 |  |  | Cl=0 at alpha= | -1.6147 | deg
|  |  |  | @ Cl=0.1, Cd= | 0.010881
|  |  |  | @ Cl=0.4, Cd= | 0.0097905
|  |  |  | @ Cl=0.6, Cd= | 0.0099998
alpha (deg) | Cl | Cd | Cm | Cl/Cd
-20 | -0.783 | 0.1827 | 0.001 | -4.284
-19.5 | -0.797 | 0.17301 | 0.001 | -4.605
-19 | -0.81 | 0.16566 | 0.001 | -4.888
-18.5 | -0.822 | 0.15761 | 0.001 | -5.213
-18 | -0.833 | 0.14968 | 0.001 | -5.562
-17.5 | -0.842 | 0.14207 | 0.001 | -5.926
-17 | -0.85 | 0.1358 | 0.001 | -6.259
-16.5 | -0.856 | 0.12875 | 0.001 | -6.65
-16 | -0.86 | 0.1222 | 0.001 | -7.042
-15.5 | -0.863 | 0.11569 | 0.001 | -7.457
-15 | -0.863 | 0.10939 | 0 | -7.886
-14.5 | -0.86 | 0.10325 | 0 | -8.333
-14 | -0.856 | 0.09813 | 0 | -8.719
-13.5 | -0.848 | 0.09249 | 0 | -9.169
-13 | -0.837 | 0.08749 | 0 | -9.57
-12.5 | -0.823 | 0.08272 | 0 | -9.95
-12 | -0.806 | 0.07773 | 0 | -10.372
-11.5 | -0.787 | 0.07346 | 0 | -10.709
-11 | -0.764 | 0.06923 | 0 | -11.042
-10.5 | -0.74 | 0.06516 | -0.001 | -11.352
-10 | -0.712 | 0.06137 | -0.001 | -11.605
-9.5 | -0.682 | 0.05772 | -0.001 | -11.824
-9 | -0.65 | 0.05448 | -0.001 | -11.936
-8.5 | -0.616 | 0.05134 | -0.001 | -11.998
-8 | -0.58 | 0.0484 | -0.001 | -11.974
-7.5 | -0.541 | 0.04553 | -0.001 | -11.893
-7 | -0.502 | 0.04291 | -0.002 | -11.69
-6.5 | -0.46 | 0.04036 | -0.002 | -11.405
-6 | -0.515 | 0.01008 | -0.004 | -51.05
-5.5 | -0.459 | 0.01047 | -0.004 | -43.897
-5 | -0.403 | 0.01026 | -0.004 | -39.287
-4.5 | -0.346 | 0.01012 | -0.004 | -34.167
-4 | -0.287 | 0.01053 | -0.005 | -27.275
-3.5 | -0.228 | 0.01041 | -0.005 | -21.912
-3 | -0.168 | 0.01032 | -0.005 | -16.307
-2.5 | -0.108 | 0.01088 | -0.005 | -9.922
-2 | -0.047 | 0.01087 | -0.006 | -4.347
-1.5 | 0.014 | 0.01087 | -0.006 | 1.264
-1 | 0.075 | 0.01084 | -0.006 | 6.909
-0.5 | 0.136 | 0.01094 | -0.006 | 12.435
0 | 0.197 | 0.01102 | -0.007 | 17.872
0.5 | 0.258 | 0.00842 | -0.007 | 30.635
1 | 0.319 | 0.00891 | -0.007 | 35.739
1.5 | 0.379 | 0.00964 | -0.008 | 39.31
2 | 0.439 | 0.01007 | -0.008 | 43.625
2.5 | 0.5 | 0.01025 | -0.008 | 48.744
3 | 0.559 | 0.00987 | -0.008 | 56.666
3.5 | 0.619 | 0.01006 | -0.009 | 61.536
4 | 0.678 | 0.00974 | -0.009 | 69.582
4.5 | 0.737 | 0.00998 | -0.009 | 73.837
5 | 0.795 | 0.00978 | -0.009 | 81.34
5.5 | 0.853 | 0.01113 | -0.01 | 76.596
6 | 0.91 | 0.01146 | -0.01 | 79.388
6.5 | 0.966 | 0.012 | -0.01 | 80.554
7 | 1.022 | 0.01269 | -0.01 | 80.505
7.5 | 1.077 | 0.013 | -0.01 | 82.845
8 | 1.13 | 0.01341 | -0.011 | 84.262
8.5 | 1.182 | 0.01391 | -0.011 | 85.002
9 | 1.233 | 0.01448 | -0.011 | 85.144
9.5 | 1.282 | 0.01512 | -0.011 | 84.77
10 | 1.329 | 0.01586 | -0.012 | 83.781
10.5 | 1.373 | 0.01672 | -0.012 | 82.165
11 | 1.415 | 0.0178 | -0.012 | 79.481
11.5 | 1.453 | 0.01904 | -0.012 | 76.326
12 | 1.488 | 0.02066 | -0.012 | 72.007
12.5 | 1.517 | 0.02269 | -0.012 | 66.859
13 | 1.541 | 0.0253 | -0.012 | 60.901
13.5 | 1.56 | 0.02848 | -0.012 | 54.787
14 | 1.573 | 0.03269 | -0.012 | 48.111
14.5 | 1.581 | 0.03779 | -0.012 | 41.85
15 | 1.585 | 0.04389 | -0.012 | 36.107
15.5 | 1.584 | 0.05099 | -0.012 | 31.068
16 | 1.581 | 0.0591 | -0.012 | 26.747
16.5 | 1.574 | 0.06831 | -0.012 | 23.045
17 | 1.564 | 0.07807 | -0.012 | 20.039
17.5 | 1.551 | 0.08868 | -0.012 | 17.493
18 | 1.537 | 0.09958 | -0.012 | 15.431
18.5 | 1.521 | 0.11079 | -0.012 | 13.726
19 | 1.504 | 0.12166 | -0.012 | 12.364
19.5 | 1.487 | 0.13205 | -0.011 | 11.259
20 | 1.467 | 0.14282 | -0.011 | 10.275

## 42. Re 1M Mach 0.00 (2)
BIGFOIL.COM POLAR EXPORT
NACA32014.5
NACA32014.5 |  |  |  | Cl Max: | 1.5694 | at alpha= | 17.5 | deg
XFOIL ncrit=9 |  |  |  | L/D Max: | 87.3649 | at alpha= | 8.5 | deg
Re: | 1000000 |  |  | Cd Min: | 0.15351 | at alpha= | -15.5 | deg
Mach: | 0 |  |  | Cl=0 at alpha= | -1.9876 | deg
|  |  |  | @ Cl=0.1, Cd= | 0.0087185
|  |  |  | @ Cl=0.4, Cd= | 0.0076092
|  |  |  | @ Cl=0.6, Cd= | 0.0091937
alpha (deg) | Cl | Cd | Cm | Cl/Cd
-15.5 | -0.5119 | 0.15351 | -0.0061 | -3.3346
-15 | -0.532 | 0.13589 | -0.0146 | -3.9149
-14.5 | -0.5241 | 0.12956 | -0.0166 | -4.0452
-14 | -0.5162 | 0.12313 | -0.0188 | -4.1923
-13.5 | -0.6394 | 0.07978 | -0.0447 | -8.0145
-13 | -0.6859 | 0.06694 | -0.0533 | -10.2465
-12.5 | -0.7311 | 0.05789 | -0.0564 | -12.6291
-12 | -0.8469 | 0.04569 | -0.0473 | -18.5358
-11.5 | -0.8838 | 0.04192 | -0.0354 | -21.083
-11 | -0.9168 | 0.03633 | -0.0234 | -25.2353
-10.5 | -0.9347 | 0.02489 | -0.0142 | -37.5532
-10 | -0.8804 | 0.02137 | -0.0158 | -41.1979
-9.5 | -0.8192 | 0.02037 | -0.0177 | -40.216
-9 | -0.7564 | 0.01912 | -0.0199 | -39.5607
-8.5 | -0.6901 | 0.01744 | -0.0226 | -39.57
-8 | -0.6309 | 0.0162 | -0.0235 | -38.9444
-7.5 | -0.5662 | 0.01448 | -0.0259 | -39.1022
-7 | -0.5026 | 0.01356 | -0.0277 | -37.0649
-6.5 | -0.4361 | 0.01257 | -0.0301 | -34.6937
-6 | -0.3771 | 0.01155 | -0.031 | -32.6494
-5.5 | -0.3213 | 0.01098 | -0.0308 | -29.2623
-5 | -0.2731 | 0.01053 | -0.0289 | -25.9354
-4.5 | -0.2303 | 0.00999 | -0.026 | -23.0531
-4 | -0.1843 | 0.00974 | -0.0236 | -18.922
-3.5 | -0.1382 | 0.0096 | -0.0212 | -14.3958
-3 | -0.0949 | 0.00932 | -0.0183 | -10.1824
-2.5 | -0.048 | 0.00925 | -0.0161 | -5.1892
-2 | -0.0012 | 0.00914 | -0.0139 | -0.13129
-1.5 | 0.0472 | 0.00905 | -0.0121 | 5.2155
-1 | 0.0963 | 0.009 | -0.0104 | 10.7
-0.5 | 0.1193 | 0.00725 | -0.0043 | 16.4552
0 | 0.1589 | 0.00689 | -0.0007 | 23.0624
0.5 | 0.2017 | 0.00679 | 0.0023 | 29.7054
1 | 0.2457 | 0.00681 | 0.0051 | 36.0793
1.5 | 0.2917 | 0.00695 | 0.0075 | 41.9712
2.5 | 0.3925 | 0.00755 | 0.0103 | 51.9868
3 | 0.447 | 0.00798 | 0.0107 | 56.015
3.5 | 0.5075 | 0.00849 | 0.0097 | 59.7762
4 | 0.5752 | 0.00901 | 0.0071 | 63.8402
4.5 | 0.6373 | 0.00947 | 0.0057 | 67.2967
5 | 0.7088 | 0.01002 | 0.0022 | 70.7385
5.5 | 0.7766 | 0.01044 | -0.0005 | 74.387
6 | 0.8388 | 0.01101 | -0.0022 | 76.1853
6.5 | 0.9092 | 0.01141 | -0.0055 | 79.6845
7 | 0.9752 | 0.01186 | -0.008 | 82.226
7.5 | 1.039 | 0.01254 | -0.0103 | 82.8549
8 | 1.1073 | 0.01292 | -0.0134 | 85.7043
8.5 | 1.1637 | 0.01332 | -0.0141 | 87.3649
9 | 1.1924 | 0.01377 | -0.0091 | 86.594
9.5 | 1.2142 | 0.01446 | -0.003 | 83.9696
10 | 1.2449 | 0.01481 | 0.0017 | 84.0581
10.5 | 1.2685 | 0.01524 | 0.0075 | 83.2349
11 | 1.2903 | 0.01571 | 0.0136 | 82.1324
11.5 | 1.3096 | 0.01657 | 0.0196 | 79.0344
12 | 1.3389 | 0.01727 | 0.0235 | 77.5275
12.5 | 1.37 | 0.01803 | 0.0268 | 75.9845
13 | 1.3994 | 0.01897 | 0.03 | 73.7691
13.5 | 1.4186 | 0.02057 | 0.0338 | 68.9645
14 | 1.4504 | 0.02162 | 0.036 | 67.086
14.5 | 1.4777 | 0.02304 | 0.0382 | 64.1363
15 | 1.4966 | 0.02516 | 0.0405 | 59.4833
15.5 | 1.5185 | 0.02727 | 0.0421 | 55.6839
16 | 1.5395 | 0.02961 | 0.0433 | 51.9926
16.5 | 1.5499 | 0.03305 | 0.0442 | 46.8956
17 | 1.5604 | 0.03674 | 0.0445 | 42.4714
17.5 | 1.5694 | 0.0408 | 0.0443 | 38.4657
18 | 1.5644 | 0.04662 | 0.0433 | 33.5564
18.5 | 1.5582 | 0.05291 | 0.0417 | 29.45
19 | 1.548 | 0.05995 | 0.0395 | 25.8215
19.5 | 1.5226 | 0.06928 | 0.036 | 21.9775
20 | 1.485 | 0.08061 | 0.0313 | 18.422

## 43. Re 1M Mach 0.10 (1)
BIGFOIL.COM POLAR EXPORT
NACA32014.5
NACA32014.5 |  |  |  | Cl Max: | 1.574 | at alpha= | 14.5 | deg
JavaFoil+Calcfoil stall+Eppler ext transition |  |  |  | L/D Max: | 84.53 | at alpha= | 9 | deg
Re: | 1000000 |  |  | Cd Min: | 0.00846 | at alpha= | 0.5 | deg
Mach: | 0.1 |  |  | Cl=0 at alpha= | -1.6147 | deg
|  |  |  | @ Cl=0.1, Cd= | 0.010892
|  |  |  | @ Cl=0.4, Cd= | 0.0098264
|  |  |  | @ Cl=0.6, Cd= | 0.010033
alpha (deg) | Cl | Cd | Cm | Cl/Cd
-20 | -0.733 | 0.18655 | 0.001 | -3.93
-19.5 | -0.75 | 0.17863 | 0.001 | -4.199
-19 | -0.766 | 0.16917 | 0.001 | -4.529
-18.5 | -0.781 | 0.16016 | 0.001 | -4.879
-18 | -0.795 | 0.15339 | 0.001 | -5.186
-17.5 | -0.808 | 0.14434 | 0.001 | -5.599
-17 | -0.819 | 0.13763 | 0.001 | -5.952
-16.5 | -0.829 | 0.1308 | 0.001 | -6.335
-16 | -0.836 | 0.12326 | 0.001 | -6.782
-15.5 | -0.841 | 0.11735 | 0.001 | -7.168
-15 | -0.844 | 0.11073 | 0 | -7.621
-14.5 | -0.844 | 0.10438 | 0 | -8.087
-14 | -0.842 | 0.09899 | 0 | -8.506
-13.5 | -0.837 | 0.09342 | 0 | -8.958
-13 | -0.828 | 0.08826 | 0 | -9.384
-12.5 | -0.816 | 0.08336 | 0 | -9.788
-12 | -0.8 | 0.07852 | 0 | -10.195
-11.5 | -0.782 | 0.07377 | 0 | -10.605
-11 | -0.761 | 0.06972 | 0 | -10.922
-10.5 | -0.738 | 0.06545 | -0.001 | -11.273
-10 | -0.711 | 0.06168 | -0.001 | -11.535
-9.5 | -0.682 | 0.05792 | -0.001 | -11.782
-9 | -0.651 | 0.05464 | -0.001 | -11.912
-8.5 | -0.617 | 0.05147 | -0.001 | -11.987
-8 | -0.581 | 0.04847 | -0.001 | -11.983
-7.5 | -0.543 | 0.04567 | -0.001 | -11.888
-7 | -0.503 | 0.04306 | -0.002 | -11.681
-6.5 | -0.462 | 0.04055 | -0.002 | -11.386
-6 | -0.42 | 0.03762 | -0.002 | -11.158
-5.5 | -0.461 | 0.00993 | -0.004 | -46.485
-5 | -0.405 | 0.01031 | -0.004 | -39.256
-4.5 | -0.347 | 0.01014 | -0.004 | -34.242
-4 | -0.289 | 0.01054 | -0.005 | -27.394
-3.5 | -0.229 | 0.01041 | -0.005 | -22.012
-3 | -0.169 | 0.01036 | -0.005 | -16.332
-2.5 | -0.109 | 0.01088 | -0.005 | -9.97
-2 | -0.047 | 0.01089 | -0.006 | -4.362
-1.5 | 0.014 | 0.01087 | -0.006 | 1.27
-1 | 0.075 | 0.01086 | -0.006 | 6.933
-0.5 | 0.137 | 0.01094 | -0.007 | 12.496
0 | 0.198 | 0.01111 | -0.007 | 17.813
0.5 | 0.259 | 0.00846 | -0.007 | 30.618
1 | 0.32 | 0.00864 | -0.007 | 37.054
1.5 | 0.381 | 0.00968 | -0.008 | 39.344
2 | 0.442 | 0.01015 | -0.008 | 43.486
2.5 | 0.502 | 0.01029 | -0.008 | 48.787
3 | 0.562 | 0.0099 | -0.008 | 56.777
3.5 | 0.622 | 0.01011 | -0.009 | 61.512
4 | 0.681 | 0.00981 | -0.009 | 69.449
4.5 | 0.74 | 0.01006 | -0.009 | 73.578
5 | 0.799 | 0.00984 | -0.009 | 81.144
5.5 | 0.857 | 0.0112 | -0.01 | 76.475
6 | 0.914 | 0.01153 | -0.01 | 79.263
6.5 | 0.971 | 0.01193 | -0.01 | 81.391
7 | 1.026 | 0.01279 | -0.01 | 80.243
7.5 | 1.081 | 0.0131 | -0.01 | 82.535
8 | 1.135 | 0.01354 | -0.011 | 83.822
8.5 | 1.187 | 0.01404 | -0.011 | 84.519
9 | 1.237 | 0.01464 | -0.011 | 84.53
9.5 | 1.286 | 0.01531 | -0.011 | 84.001
10 | 1.333 | 0.01607 | -0.012 | 82.924
10.5 | 1.377 | 0.01702 | -0.012 | 80.892
11 | 1.418 | 0.0181 | -0.012 | 78.328
11.5 | 1.455 | 0.01945 | -0.012 | 74.802
12 | 1.488 | 0.02119 | -0.012 | 70.233
12.5 | 1.516 | 0.02344 | -0.012 | 64.686
13 | 1.539 | 0.02622 | -0.012 | 58.683
13.5 | 1.556 | 0.02978 | -0.012 | 52.251
14 | 1.567 | 0.03427 | -0.012 | 45.721
14.5 | 1.574 | 0.03971 | -0.012 | 39.628
15 | 1.574 | 0.0465 | -0.012 | 33.852
15.5 | 1.572 | 0.05407 | -0.012 | 29.063
16 | 1.566 | 0.06257 | -0.012 | 25.029
16.5 | 1.557 | 0.07226 | -0.012 | 21.548
17 | 1.545 | 0.0825 | -0.012 | 18.727
17.5 | 1.529 | 0.09346 | -0.012 | 16.365
18 | 1.513 | 0.10459 | -0.012 | 14.462
18.5 | 1.494 | 0.11581 | -0.012 | 12.903
19 | 1.475 | 0.12693 | -0.011 | 11.619
19.5 | 1.454 | 0.13738 | -0.011 | 10.585

## 44. Re 1M Mach 0.10 (2)
BIGFOIL.COM POLAR EXPORT
NACA32014.5
NACA32014.5 |  |  |  | Cl Max: | 1.5572 | at alpha= | 17.5 | deg
XFOIL ncrit=9 |  |  |  | L/D Max: | 86.7533 | at alpha= | 8.5 | deg
Re: | 1000000 |  |  | Cd Min: | 0.1544 | at alpha= | -15.5 | deg
Mach: | 0.1 |  |  | Cl=0 at alpha= | -1.9877 | deg
|  |  |  | @ Cl=0.1, Cd= | 0.0087973
|  |  |  | @ Cl=0.4, Cd= | 0.0076283
|  |  |  | @ Cl=0.6, Cd= | 0.009232
alpha (deg) | Cl | Cd | Cm | Cl/Cd
-15.5 | -0.5098 | 0.1544 | -0.0059 | -3.3018
-15 | -0.5285 | 0.13703 | -0.0144 | -3.8568
-14.5 | -0.5201 | 0.13082 | -0.0163 | -3.9757
-14 | -0.5112 | 0.12463 | -0.0183 | -4.1017
-13.5 | -0.6227 | 0.08281 | -0.0426 | -7.5196
-13 | -0.6546 | 0.0714 | -0.0503 | -9.1681
-12.5 | -0.6984 | 0.06105 | -0.0559 | -11.4398
-12 | -0.7608 | 0.05205 | -0.0548 | -14.6167
-11.5 | -0.8228 | 0.04603 | -0.0444 | -17.8753
-11 | -0.8757 | 0.04046 | -0.0303 | -21.6436
-10.5 | -0.9038 | 0.03464 | -0.0187 | -26.0912
-10 | -0.8813 | 0.02253 | -0.017 | -39.1167
-9.5 | -0.8214 | 0.02102 | -0.0189 | -39.0771
-9 | -0.7587 | 0.0198 | -0.0209 | -38.3182
-8.5 | -0.6923 | 0.01793 | -0.0235 | -38.6113
-8 | -0.633 | 0.01653 | -0.0243 | -38.294
-7.5 | -0.5678 | 0.01468 | -0.0267 | -38.6785
-7 | -0.5038 | 0.01373 | -0.0285 | -36.6934
-6.5 | -0.4371 | 0.0127 | -0.0308 | -34.4173
-6 | -0.3772 | 0.01165 | -0.0317 | -32.3777
-5.5 | -0.3217 | 0.01106 | -0.0314 | -29.0868
-5 | -0.2737 | 0.01058 | -0.0294 | -25.8696
-4.5 | -0.2306 | 0.01005 | -0.0264 | -22.9453
-4 | -0.1848 | 0.00978 | -0.0239 | -18.8957
-3.5 | -0.1389 | 0.00963 | -0.0213 | -14.4237
-3 | -0.0953 | 0.00936 | -0.0184 | -10.1816
-2.5 | -0.0478 | 0.00931 | -0.0162 | -5.1343
-2 | -0.0012 | 0.00917 | -0.014 | -0.13086
-1.5 | 0.0477 | 0.00907 | -0.0121 | 5.2591
-1 | 0.0969 | 0.00902 | -0.0104 | 10.7428
-0.5 | 0.1207 | 0.00731 | -0.0044 | 16.5116
0 | 0.1601 | 0.00692 | -0.0007 | 23.1358
0.5 | 0.2027 | 0.00681 | 0.0024 | 29.7651
1 | 0.247 | 0.00685 | 0.0053 | 36.0584
1.5 | 0.2929 | 0.00699 | 0.0077 | 41.9027
2.5 | 0.3941 | 0.00758 | 0.0107 | 51.9921
3 | 0.4491 | 0.00803 | 0.011 | 55.9278
3.5 | 0.5101 | 0.00854 | 0.01 | 59.7307
4 | 0.5775 | 0.00907 | 0.0075 | 63.6714
4.5 | 0.64 | 0.00952 | 0.0062 | 67.2269
5 | 0.7123 | 0.01006 | 0.0026 | 70.8052
5.5 | 0.7804 | 0.0105 | 0 | 74.3238
6 | 0.8429 | 0.01112 | -0.0016 | 75.8004
6.5 | 0.9141 | 0.01148 | -0.005 | 79.6254
7 | 0.9804 | 0.01196 | -0.0074 | 81.9732
7.5 | 1.0447 | 0.01268 | -0.0097 | 82.3896
8 | 1.114 | 0.01303 | -0.0128 | 85.495
8.5 | 1.1677 | 0.01346 | -0.0127 | 86.7533
9 | 1.1949 | 0.01395 | -0.0074 | 85.6559
9.5 | 1.2176 | 0.01459 | -0.0012 | 83.4544
10 | 1.2472 | 0.01497 | 0.0037 | 83.3133
10.5 | 1.2673 | 0.0154 | 0.0104 | 82.2922
11 | 1.29 | 0.01595 | 0.0163 | 80.8777
11.5 | 1.3076 | 0.01698 | 0.0225 | 77.0082
12 | 1.3413 | 0.01759 | 0.0258 | 76.2536
12.5 | 1.372 | 0.01842 | 0.0292 | 74.4843
13 | 1.4002 | 0.0195 | 0.0325 | 71.8051
13.5 | 1.421 | 0.02111 | 0.0361 | 67.3141
14 | 1.4517 | 0.02233 | 0.0383 | 65.0112
14.5 | 1.4775 | 0.02396 | 0.0405 | 61.6653
15 | 1.4914 | 0.02659 | 0.0429 | 56.0888
15.5 | 1.5172 | 0.02857 | 0.0441 | 53.1047
16 | 1.5355 | 0.03132 | 0.0452 | 49.0262
16.5 | 1.5394 | 0.03557 | 0.0458 | 43.278
17 | 1.5531 | 0.03917 | 0.0459 | 39.6502
17.5 | 1.5572 | 0.04398 | 0.0453 | 35.407
18 | 1.5449 | 0.05088 | 0.0437 | 30.3636
18.5 | 1.5393 | 0.05735 | 0.0418 | 26.8405
19 | 1.5223 | 0.06548 | 0.0389 | 23.2483
19.5 | 1.4887 | 0.07612 | 0.0346 | 19.5573
20 | 1.4513 | 0.08766 | 0.0295 | 16.556

## 45. Re 1M Mach 0.25 (1)
BIGFOIL.COM POLAR EXPORT
NACA32014.5
NACA32014.5 |  |  |  | Cl Max: | 1.519 | at alpha= | 13.5 | deg
JavaFoil+Calcfoil stall+Eppler ext transition |  |  |  | L/D Max: | 81.405 | at alpha= | 7 | deg
Re: | 1000000 |  |  | Cd Min: | 0.00868 | at alpha= | 0.5 | deg
Mach: | 0.25 |  |  | Cl=0 at alpha= | -1.6111 | deg
|  |  |  | @ Cl=0.1, Cd= | 0.010651
|  |  |  | @ Cl=0.4, Cd= | 0.0098848
|  |  |  | @ Cl=0.6, Cd= | 0.010049
alpha (deg) | Cl | Cd | Cm | Cl/Cd
-17.5 | -0.501 | 0.1688 | 0.001 | -2.965
-17 | -0.543 | 0.15911 | 0.001 | -3.415
-16.5 | -0.583 | 0.15139 | 0.001 | -3.85
-16 | -0.619 | 0.14248 | 0.001 | -4.343
-15.5 | -0.651 | 0.13174 | 0.001 | -4.944
-15 | -0.68 | 0.12219 | 0 | -5.565
-14.5 | -0.704 | 0.1145 | 0 | -6.15
-14 | -0.724 | 0.10675 | 0 | -6.783
-13.5 | -0.739 | 0.10075 | 0 | -7.336
-13 | -0.748 | 0.09377 | 0 | -7.982
-12.5 | -0.752 | 0.088 | 0 | -8.541
-12 | -0.75 | 0.08226 | 0 | -9.12
-11.5 | -0.743 | 0.08927 | 0 | -8.321
-11 | -0.734 | 0.07225 | 0 | -10.153
-10.5 | -0.719 | 0.06772 | -0.001 | -10.613
-10 | -0.7 | 0.06351 | -0.001 | -11.015
-9.5 | -0.676 | 0.05952 | -0.001 | -11.364
-9 | -0.65 | 0.05592 | -0.001 | -11.617
-8.5 | -0.619 | 0.0526 | -0.001 | -11.773
-8 | -0.586 | 0.04949 | -0.001 | -11.837
-7.5 | -0.549 | 0.04658 | -0.001 | -11.796
-7 | -0.511 | 0.04384 | -0.002 | -11.65
-6.5 | -0.47 | 0.0413 | -0.002 | -11.377
-6 | -0.427 | 0.0389 | -0.002 | -10.973
-5.5 | -0.383 | 0.03646 | -0.002 | -10.494
-5 | -0.414 | 0.01001 | -0.004 | -41.384
-4.5 | -0.356 | 0.01039 | -0.005 | -34.255
-4 | -0.296 | 0.01023 | -0.005 | -28.931
-3.5 | -0.235 | 0.01063 | -0.005 | -22.113
-3 | -0.174 | 0.01056 | -0.005 | -16.435
-2.5 | -0.111 | 0.0105 | -0.006 | -10.606
-2 | -0.049 | 0.01106 | -0.006 | -4.41
-1.5 | 0.014 | 0.01068 | -0.006 | 1.329
-1 | 0.077 | 0.01064 | -0.006 | 7.269
-0.5 | 0.14 | 0.01067 | -0.007 | 13.163
0 | 0.203 | 0.01074 | -0.007 | 18.928
0.5 | 0.266 | 0.00868 | -0.007 | 30.67
1 | 0.329 | 0.00887 | -0.007 | 37.068
1.5 | 0.391 | 0.00994 | -0.008 | 39.348
2 | 0.453 | 0.00956 | -0.008 | 47.403
2.5 | 0.515 | 0.00999 | -0.008 | 51.589
3 | 0.577 | 0.01017 | -0.009 | 56.698
3.5 | 0.638 | 0.00985 | -0.009 | 64.752
4 | 0.699 | 0.01009 | -0.009 | 69.243
4.5 | 0.759 | 0.00986 | -0.009 | 76.964
5 | 0.819 | 0.01124 | -0.01 | 72.86
5.5 | 0.878 | 0.01158 | -0.01 | 75.775
6 | 0.936 | 0.01196 | -0.01 | 78.248
6.5 | 0.993 | 0.01239 | -0.01 | 80.146
7 | 1.049 | 0.01289 | -0.011 | 81.405
7.5 | 1.104 | 0.01372 | -0.011 | 80.508
8 | 1.158 | 0.01425 | -0.011 | 81.255
8.5 | 1.209 | 0.01487 | -0.011 | 81.317
9 | 1.259 | 0.01561 | -0.011 | 80.656
9.5 | 1.306 | 0.01644 | -0.012 | 79.455
10 | 1.35 | 0.01748 | -0.012 | 77.218
10.5 | 1.39 | 0.01875 | -0.012 | 74.151
11 | 1.427 | 0.02033 | -0.012 | 70.171
11.5 | 1.458 | 0.02236 | -0.012 | 65.216
12 | 1.483 | 0.02514 | -0.012 | 58.984
12.5 | 1.502 | 0.02865 | -0.012 | 52.431
13 | 1.514 | 0.03327 | -0.012 | 45.493
13.5 | 1.519 | 0.03911 | -0.012 | 38.833
14 | 1.516 | 0.04627 | -0.012 | 32.775
14.5 | 1.51 | 0.05465 | -0.012 | 27.63
15 | 1.497 | 0.06402 | -0.012 | 23.387
15.5 | 1.48 | 0.07456 | -0.012 | 19.846
16 | 1.459 | 0.08582 | -0.012 | 16.998
16.5 | 1.435 | 0.09769 | -0.011 | 14.685
17 | 1.405 | 0.10986 | -0.011 | 12.791
17.5 | 1.37 | 0.12234 | -0.011 | 11.202
18 | 1.332 | 0.13463 | -0.011 | 9.893
18.5 | 1.289 | 0.14693 | -0.011 | 8.775

## 46. Re 1M Mach 0.25 (2)
BIGFOIL.COM POLAR EXPORT
NACA32014.5
NACA32014.5 |  |  |  | Cl Max: | 1.4882 | at alpha= | 15.5 | deg
XFOIL ncrit=9 |  |  |  | L/D Max: | 83.5149 | at alpha= | 8 | deg
Re: | 1000000 |  |  | Cd Min: | 0.14468 | at alpha= | -15 | deg
Mach: | 0.25 |  |  | Cl=0 at alpha= | -1.995 | deg
|  |  |  | @ Cl=0.1, Cd= | 0.0091595
|  |  |  | @ Cl=0.4, Cd= | 0.0078235
|  |  |  | @ Cl=0.6, Cd= | 0.0093899
alpha (deg) | Cl | Cd | Cm | Cl/Cd
-15 | -0.5082 | 0.14468 | -0.0126 | -3.5126
-14.5 | -0.5028 | 0.13671 | -0.015 | -3.6779
-14 | -0.4896 | 0.1314 | -0.0164 | -3.726
-13.5 | -0.4814 | 0.12459 | -0.0188 | -3.8639
-12.5 | -0.5694 | 0.08091 | -0.0425 | -7.0374
-12 | -0.601 | 0.06891 | -0.0509 | -8.7215
-11.5 | -0.6542 | 0.05732 | -0.0569 | -11.4131
-11 | -0.7005 | 0.05018 | -0.055 | -13.9597
-10.5 | -0.749 | 0.04553 | -0.0457 | -16.4507
-10 | -0.7987 | 0.04204 | -0.0312 | -18.9986
-9.5 | -0.7965 | 0.03225 | -0.0281 | -24.6977
-9 | -0.7642 | 0.02442 | -0.0269 | -31.294
-8.5 | -0.7005 | 0.02222 | -0.029 | -31.5257
-8 | -0.6431 | 0.01964 | -0.0292 | -32.7444
-7 | -0.5101 | 0.0148 | -0.0327 | -34.4662
-6.5 | -0.4402 | 0.01355 | -0.035 | -32.4871
-6 | -0.3734 | 0.01253 | -0.0365 | -29.8005
-5.5 | -0.3224 | 0.01149 | -0.0349 | -28.0592
-5 | -0.2751 | 0.01093 | -0.0323 | -25.1693
-4.5 | -0.2292 | 0.01056 | -0.0292 | -21.7045
-4 | -0.1874 | 0.01001 | -0.0255 | -18.7213
-3.5 | -0.1412 | 0.00981 | -0.0226 | -14.3935
-3 | -0.0966 | 0.00953 | -0.0193 | -10.1364
-2.5 | -0.0486 | 0.00944 | -0.0168 | -5.1483
-2 | -0.0005 | 0.00931 | -0.0144 | -0.053706
-1.5 | 0.0494 | 0.00923 | -0.0124 | 5.3521
-1 | 0.0998 | 0.00917 | -0.0104 | 10.8833
-0.5 | 0.1279 | 0.00769 | -0.0048 | 16.632
0 | 0.1653 | 0.00714 | -0.0005 | 23.1513
0.5 | 0.2087 | 0.00702 | 0.0029 | 29.7293
1 | 0.2533 | 0.00705 | 0.0061 | 35.9291
1.5 | 0.2994 | 0.00721 | 0.009 | 41.5257
2 | 0.3481 | 0.00745 | 0.0114 | 46.7248
2.5 | 0.4009 | 0.00783 | 0.0128 | 51.2005
3 | 0.4586 | 0.00832 | 0.0131 | 55.1202
3.5 | 0.5226 | 0.00881 | 0.012 | 59.319
4 | 0.5907 | 0.00931 | 0.01 | 63.4479
4.5 | 0.6547 | 0.00986 | 0.0089 | 66.3996
5 | 0.731 | 0.01034 | 0.0053 | 70.6963
5.5 | 0.8002 | 0.01095 | 0.003 | 73.0776
6 | 0.8677 | 0.01146 | 0.0012 | 75.7155
6.5 | 0.9408 | 0.01196 | -0.0018 | 78.6622
7 | 1.0055 | 0.01276 | -0.0033 | 78.8009
7.5 | 1.0786 | 0.01324 | -0.0063 | 81.4653
8 | 1.15 | 0.01377 | -0.0089 | 83.5149
8.5 | 1.1817 | 0.01435 | -0.0038 | 82.3484
9 | 1.2014 | 0.015 | 0.0036 | 80.0933
9.5 | 1.2191 | 0.0154 | 0.0116 | 79.1623
10 | 1.2406 | 0.01591 | 0.0186 | 77.9761
10.5 | 1.2655 | 0.01664 | 0.0245 | 76.0517
11 | 1.2859 | 0.01782 | 0.0305 | 72.1605
11.5 | 1.3178 | 0.01875 | 0.0345 | 70.2827
12 | 1.349 | 0.01985 | 0.0381 | 67.9597
12.5 | 1.3753 | 0.02138 | 0.0418 | 64.3265
13 | 1.3949 | 0.02352 | 0.0453 | 59.307
13.5 | 1.4233 | 0.02536 | 0.0476 | 56.1238
14 | 1.4466 | 0.02774 | 0.0496 | 52.1485
14.5 | 1.4559 | 0.03147 | 0.0512 | 46.2631
15 | 1.476 | 0.03462 | 0.0521 | 42.6343
15.5 | 1.4882 | 0.03872 | 0.0523 | 38.4349
16 | 1.4814 | 0.04494 | 0.0515 | 32.964
16.5 | 1.4837 | 0.05055 | 0.0504 | 29.3511
17 | 1.4759 | 0.05755 | 0.0483 | 25.6455
17.5 | 1.4513 | 0.06676 | 0.0449 | 21.7391
18 | 1.4221 | 0.07685 | 0.0407 | 18.5049
18.5 | 1.3932 | 0.08727 | 0.036 | 15.9642
19 | 1.3517 | 0.09967 | 0.03 | 13.5618
19.5 | 1.3025 | 0.11354 | 0.0228 | 11.4717
20 | 1.2643 | 0.12635 | 0.0158 | 10.0063

## 47. Re 1M Mach 0.50 (1)
BIGFOIL.COM POLAR EXPORT
NACA32014.5
NACA32014.5 |  |  |  | Cl Max: | 1.274 | at alpha= | 9.5 | deg
JavaFoil+Calcfoil stall+Eppler ext transition |  |  |  | L/D Max: | 70.518 | at alpha= | 6 | deg
Re: | 1000000 |  |  | Cd Min: | 0.00958 | at alpha= | 2 | deg
Mach: | 0.5 |  |  | Cl=0 at alpha= | -1.6143 | deg
|  |  |  | @ Cl=0.1, Cd= | 0.010522
|  |  |  | @ Cl=0.4, Cd= | 0.0098291
|  |  |  | @ Cl=0.6, Cd= | 0.011014
alpha (deg) | Cl | Cd | Cm | Cl/Cd
-20 | -0.988 | 0.19852 | 0.002 | -4.979
-19.5 | -0.962 | 0.19361 | 0.002 | -4.967
-19 | -0.936 | 0.18419 | 0.002 | -5.081
-18.5 | -0.91 | 0.17919 | 0.002 | -5.079
-18 | -0.883 | 0.17836 | 0.001 | -4.951
-17.5 | -0.857 | 0.17391 | 0.001 | -4.929
-17 | -0.831 | 0.16413 | 0.001 | -5.064
-16.5 | -0.805 | 0.15934 | 0.001 | -5.05
-16 | -0.778 | 0.15794 | 0.001 | -4.926
-15.5 | -0.752 | 0.15398 | 0.001 | -4.883
-15 | -0.726 | 0.1451 | 0.001 | -5
-14.5 | -0.698 | 0.14064 | 0 | -4.966
-14 | -0.672 | 0.13347 | 0 | -5.035
-13.5 | -0.646 | 0.13316 | 0 | -4.848
-13 | -0.618 | 0.12566 | 0 | -4.922
-12.5 | -0.592 | 0.11908 | 0 | -4.971
-12 | -0.565 | 0.11627 | 0 | -4.862
-11.5 | -0.538 | 0.11457 | 0 | -4.696
-11 | -0.511 | 0.10733 | -0.001 | -4.764
-10.5 | -0.485 | 0.10438 | -0.001 | -4.642
-10 | -0.457 | 0.08173 | -0.001 | -5.595
-9.5 | -0.43 | 0.06844 | -0.001 | -6.289
-9 | -0.403 | 0.07761 | -0.001 | -5.195
-8.5 | -0.376 | 0.06225 | -0.001 | -6.043
-8 | -0.349 | 0.06446 | -0.001 | -5.413
-7.5 | -0.463 | 0.05564 | -0.001 | -8.317
-7 | -0.494 | 0.04936 | -0.002 | -10.005
-6.5 | -0.48 | 0.0449 | -0.002 | -10.694
-6 | -0.449 | 0.04177 | -0.002 | -10.743
-5.5 | -0.409 | 0.03906 | -0.002 | -10.474
-5 | -0.364 | 0.03676 | -0.002 | -9.906
-4.5 | -0.316 | 0.03472 | -0.003 | -9.089
-4 | -0.264 | 0.03287 | -0.003 | -8.045
-3.5 | -0.26 | 0.01012 | -0.006 | -25.724
-3 | -0.193 | 0.01051 | -0.006 | -18.352
-2.5 | -0.124 | 0.01041 | -0.006 | -11.91
-2 | -0.054 | 0.01043 | -0.007 | -5.211
-1.5 | 0.016 | 0.0105 | -0.007 | 1.506
-1 | 0.086 | 0.01051 | -0.007 | 8.213
-0.5 | 0.157 | 0.01057 | -0.007 | 14.826
0 | 0.227 | 0.01119 | -0.008 | 20.276
0.5 | 0.297 | 0.01093 | -0.008 | 27.147
1 | 0.366 | 0.00977 | -0.008 | 37.484
1.5 | 0.435 | 0.00989 | -0.009 | 44.011
2 | 0.504 | 0.00958 | -0.009 | 52.635
2.5 | 0.572 | 0.01089 | -0.009 | 52.562
3 | 0.64 | 0.01119 | -0.01 | 57.175
3.5 | 0.707 | 0.01152 | -0.01 | 61.33
4 | 0.773 | 0.01193 | -0.01 | 64.742
4.5 | 0.837 | 0.0124 | -0.01 | 67.499
5 | 0.901 | 0.01312 | -0.011 | 68.663
5.5 | 0.962 | 0.01373 | -0.011 | 70.042
6 | 1.021 | 0.01448 | -0.011 | 70.518
6.5 | 1.078 | 0.01529 | -0.011 | 70.484
7 | 1.13 | 0.01635 | -0.012 | 69.111
7.5 | 1.178 | 0.01765 | -0.012 | 66.748
8 | 1.219 | 0.01928 | -0.012 | 63.241
8.5 | 1.251 | 0.02177 | -0.012 | 57.459
9 | 1.271 | 0.0256 | -0.012 | 49.63
9.5 | 1.274 | 0.03151 | -0.012 | 40.443
10 | 1.258 | 0.04116 | -0.012 | 30.556
10.5 | 1.224 | 0.05491 | -0.011 | 22.281
11 | 1.169 | 0.07094 | -0.01 | 16.481
11.5 | 1.06 | 0.09052 | -0.01 | 11.71
12 | 0.758 | 0.12532 | -0.008 | 6.047
12.5 | 0.786 | 0.13359 | -0.008 | 5.887
13 | 0.816 | 0.14315 | -0.008 | 5.698
13.5 | 0.845 | 0.14533 | -0.009 | 5.815
14 | 0.873 | 0.1521 | -0.009 | 5.741
14.5 | 0.903 | 0.15745 | -0.009 | 5.732

## 48. Re 1M Mach 0.50 (2)
BIGFOIL.COM POLAR EXPORT
NACA32014.5
NACA32014.5 |  |  |  | Cl Max: | 1.2093 | at alpha= | 11 | deg
XFOIL ncrit=9 |  |  |  | L/D Max: | 68.2893 | at alpha= | 6.5 | deg
Re: | 1000000 |  |  | Cd Min: | 0.21613 | at alpha= | 19 | deg
Mach: | 0.5 |  |  | Cl=0 at alpha= | -99 | deg
|  |  |  | @ Cl=0.1, Cd= | 0.00822
|  |  |  | @ Cl=0.4, Cd= | 0.0086839
|  |  |  | @ Cl=0.6, Cd= | 0.010167
alpha (deg) | Cl | Cd | Cm | Cl/Cd
0 | 0.1908 | 0.00822 | 0.0006 | 23.2117
0.5 | 0.2336 | 0.00795 | 0.0059 | 29.3836
1 | 0.2783 | 0.00802 | 0.0109 | 34.7007
1.5 | 0.3253 | 0.00822 | 0.0156 | 39.5742
2 | 0.373 | 0.00852 | 0.0201 | 43.7793
2.5 | 0.4257 | 0.00884 | 0.0239 | 48.1561
3 | 0.4881 | 0.00927 | 0.0256 | 52.6537
3.5 | 0.56 | 0.00986 | 0.0255 | 56.7951
4 | 0.6407 | 0.01048 | 0.0236 | 61.1355
4.5 | 0.7171 | 0.01129 | 0.0227 | 63.5164
5 | 0.8035 | 0.01216 | 0.02 | 66.0773
5.5 | 0.8786 | 0.01301 | 0.0196 | 67.5327
6 | 0.9543 | 0.01422 | 0.0187 | 67.1097
6.5 | 1.0339 | 0.01514 | 0.0178 | 68.2893
7 | 1.0935 | 0.01617 | 0.02 | 67.6252
7.5 | 1.0983 | 0.01718 | 0.0313 | 63.929
8 | 1.1118 | 0.01865 | 0.0403 | 59.6139
8.5 | 1.1355 | 0.02028 | 0.0473 | 55.9911
9 | 1.1587 | 0.02237 | 0.0532 | 51.797
9.5 | 1.181 | 0.02498 | 0.0579 | 47.2778
10 | 1.1924 | 0.02877 | 0.0616 | 41.446
10.5 | 1.2041 | 0.0331 | 0.0639 | 36.3776
11 | 1.2093 | 0.03839 | 0.0648 | 31.5004
11.5 | 1.2089 | 0.04457 | 0.0643 | 27.1236
12 | 1.1948 | 0.05227 | 0.0623 | 22.8582
12.5 | 1.1647 | 0.06194 | 0.0585 | 18.8037
13 | 1.124 | 0.07323 | 0.0529 | 15.3489
13.5 | 1.0828 | 0.08514 | 0.0466 | 12.7179
14 | 1.0511 | 0.09637 | 0.0407 | 10.9069
14.5 | 0.8928 | 0.12517 | 0.0213 | 7.1327
15 | 0.9 | 0.13253 | 0.0179 | 6.7909
16.5 | 0.8389 | 0.17058 | -0.0046 | 4.9179
17 | 0.8281 | 0.18327 | -0.0121 | 4.5185
17.5 | 0.8532 | 0.18826 | -0.0148 | 4.532
18 | 0.8499 | 0.19999 | -0.0219 | 4.2497
18.5 | 0.8763 | 0.20467 | -0.0247 | 4.2815
19 | 0.8773 | 0.21613 | -0.0317 | 4.0591

## 49. Re 2M Mach 0.00 (1)
BIGFOIL.COM POLAR EXPORT
NACA32014.5
NACA32014.5 |  |  |  | Cl Max: | 1.623 | at alpha= | 15 | deg
JavaFoil+Calcfoil stall+Eppler ext transition |  |  |  | L/D Max: | 100.133 | at alpha= | 9 | deg
Re: | 2000000 |  |  | Cd Min: | 0.00884 | at alpha= | 0.5 | deg
Mach: | 0 |  |  | Cl=0 at alpha= | -1.6147 | deg
|  |  |  | @ Cl=0.1, Cd= | 0.010505
|  |  |  | @ Cl=0.4, Cd= | 0.0094782
|  |  |  | @ Cl=0.6, Cd= | 0.0093285
alpha (deg) | Cl | Cd | Cm | Cl/Cd
-20 | -0.784 | 0.17041 | 0.002 | -4.6
-19.5 | -0.798 | 0.16213 | 0.001 | -4.921
-19 | -0.811 | 0.15512 | 0.001 | -5.228
-18.5 | -0.823 | 0.14803 | 0.001 | -5.56
-18 | -0.834 | 0.14081 | 0.001 | -5.923
-17.5 | -0.843 | 0.13435 | 0.001 | -6.278
-17 | -0.851 | 0.12762 | 0.001 | -6.672
-16.5 | -0.858 | 0.12143 | 0.001 | -7.064
-16 | -0.862 | 0.11488 | 0.001 | -7.505
-15.5 | -0.864 | 0.10936 | 0.001 | -7.905
-15 | -0.864 | 0.10333 | 0 | -8.366
-14.5 | -0.862 | 0.09783 | 0 | -8.813
-14 | -0.857 | 0.09292 | 0 | -9.228
-13.5 | -0.85 | 0.08778 | 0 | -9.684
-13 | -0.839 | 0.08293 | 0 | -10.121
-12.5 | -0.825 | 0.07838 | 0 | -10.527
-12 | -0.808 | 0.07383 | 0 | -10.948
-11.5 | -0.789 | 0.06962 | 0 | -11.331
-11 | -0.767 | 0.06565 | -0.001 | -11.679
-10.5 | -0.742 | 0.06185 | -0.001 | -11.997
-10 | -0.715 | 0.05817 | -0.001 | -12.291
-9.5 | -0.685 | 0.05459 | -0.001 | -12.555
-9 | -0.654 | 0.05104 | -0.001 | -12.813
-8.5 | -0.762 | 0.01101 | -0.002 | -69.159
-8 | -0.717 | 0.00941 | -0.003 | -76.166
-7.5 | -0.67 | 0.00973 | -0.003 | -68.821
-7 | -0.62 | 0.00946 | -0.003 | -65.578
-6.5 | -0.569 | 0.00981 | -0.003 | -57.954
-6 | -0.515 | 0.00962 | -0.004 | -53.534
-5.5 | -0.46 | 0.00944 | -0.004 | -48.679
-5 | -0.403 | 0.00984 | -0.004 | -41.002
-4.5 | -0.346 | 0.00971 | -0.004 | -35.601
-4 | -0.287 | 0.00955 | -0.005 | -30.09
-3.5 | -0.228 | 0.01004 | -0.005 | -22.731
-3 | -0.168 | 0.00996 | -0.005 | -16.896
-2.5 | -0.108 | 0.00988 | -0.005 | -10.933
-2 | -0.047 | 0.00988 | -0.006 | -4.787
-1.5 | 0.014 | 0.01052 | -0.006 | 1.307
-1 | 0.075 | 0.01048 | -0.006 | 7.149
-0.5 | 0.136 | 0.01054 | -0.006 | 12.907
0 | 0.197 | 0.0105 | -0.007 | 18.757
0.5 | 0.258 | 0.00884 | -0.007 | 29.171
1 | 0.319 | 0.009 | -0.007 | 35.42
1.5 | 0.379 | 0.00943 | -0.008 | 40.215
2 | 0.44 | 0.00957 | -0.008 | 45.933
2.5 | 0.5 | 0.00969 | -0.008 | 51.551
3 | 0.56 | 0.00922 | -0.008 | 60.714
3.5 | 0.619 | 0.00938 | -0.009 | 66.024
4 | 0.679 | 0.0098 | -0.009 | 69.233
4.5 | 0.737 | 0.00941 | -0.009 | 78.392
5 | 0.796 | 0.00961 | -0.009 | 82.82
5.5 | 0.854 | 0.00934 | -0.01 | 91.424
6 | 0.911 | 0.00981 | -0.01 | 92.914
6.5 | 0.968 | 0.00979 | -0.01 | 98.922
7 | 1.024 | 0.011 | -0.01 | 93.129
7.5 | 1.079 | 0.01124 | -0.01 | 96.031
8 | 1.133 | 0.01154 | -0.011 | 98.233
8.5 | 1.186 | 0.01191 | -0.011 | 99.615
9 | 1.238 | 0.01236 | -0.011 | 100.133
9.5 | 1.288 | 0.01287 | -0.011 | 100.082
10 | 1.337 | 0.01343 | -0.012 | 99.5
10.5 | 1.383 | 0.01408 | -0.012 | 98.225
11 | 1.427 | 0.01487 | -0.012 | 95.947
11.5 | 1.468 | 0.01573 | -0.012 | 93.311
12 | 1.506 | 0.01683 | -0.012 | 89.489
12.5 | 1.539 | 0.01816 | -0.012 | 84.728
13 | 1.567 | 0.01979 | -0.013 | 79.19
13.5 | 1.59 | 0.02187 | -0.013 | 72.707
14 | 1.606 | 0.02462 | -0.013 | 65.225
14.5 | 1.618 | 0.02807 | -0.013 | 57.643
15 | 1.623 | 0.03244 | -0.013 | 50.027
15.5 | 1.623 | 0.0378 | -0.013 | 42.946
16 | 1.619 | 0.0444 | -0.013 | 36.465
16.5 | 1.611 | 0.05219 | -0.013 | 30.869
17 | 1.598 | 0.06108 | -0.013 | 26.17
17.5 | 1.582 | 0.07096 | -0.012 | 22.301
18 | 1.564 | 0.08208 | -0.012 | 19.05
18.5 | 1.543 | 0.09381 | -0.012 | 16.453
19 | 1.523 | 0.1052 | -0.012 | 14.48
19.5 | 1.503 | 0.11589 | -0.012 | 12.97
20 | 1.481 | 0.12702 | -0.012 | 11.661

## 50. Re 2M Mach 0.00 (2)
BIGFOIL.COM POLAR EXPORT
NACA32014.5
NACA32014.5 |  |  |  | Cl Max: | 1.7022 | at alpha= | 18.5 | deg
XFOIL ncrit=9 |  |  |  | L/D Max: | 108.81 | at alpha= | 10.5 | deg
Re: | 2000000 |  |  | Cd Min: | 0.08987 | at alpha= | -20 | deg
Mach: | 0 |  |  | Cl=0 at alpha= | -1.8884 | deg
|  |  |  | @ Cl=0.1, Cd= | 0.0081563
|  |  |  | @ Cl=0.4, Cd= | 0.0067843
|  |  |  | @ Cl=0.6, Cd= | 0.0076793
alpha (deg) | Cl | Cd | Cm | Cl/Cd
-20 | -1.1291 | 0.08987 | -0.0388 | -12.5637
-19.5 | -1.1582 | 0.07775 | -0.0455 | -14.8965
-19 | -1.1914 | 0.06587 | -0.0517 | -18.0871
-18.5 | -1.2077 | 0.05714 | -0.0557 | -21.1358
-18 | -1.218 | 0.04979 | -0.0584 | -24.4627
-17.5 | -1.2267 | 0.04326 | -0.06 | -28.3564
-17 | -1.2139 | 0.03946 | -0.0604 | -30.7628
-16.5 | -1.2056 | 0.03549 | -0.06 | -33.9701
-16 | -1.2242 | 0.02952 | -0.0577 | -41.4702
-15.5 | -1.2182 | 0.02624 | -0.0548 | -46.4253
-15 | -1.2024 | 0.02403 | -0.0515 | -50.0375
-14.5 | -1.1805 | 0.0225 | -0.0481 | -52.4667
-14 | -1.1583 | 0.02119 | -0.044 | -54.6626
-13.5 | -1.136 | 0.02018 | -0.0393 | -56.2934
-13 | -1.119 | 0.01922 | -0.0331 | -58.2206
-12.5 | -1.1131 | 0.01844 | -0.0243 | -60.3633
-12 | -1.0973 | 0.01775 | -0.0171 | -61.8197
-11.5 | -1.0376 | 0.01675 | -0.0187 | -61.9463
-11 | -0.9761 | 0.01585 | -0.0206 | -61.5836
-10.5 | -0.9252 | 0.01423 | -0.0207 | -65.0176
-10 | -0.8656 | 0.01341 | -0.022 | -64.5488
-9.5 | -0.801 | 0.01279 | -0.0241 | -62.6271
-9 | -0.7437 | 0.01216 | -0.0246 | -61.1595
-8.5 | -0.6788 | 0.01148 | -0.0267 | -59.1289
-8 | -0.6136 | 0.01071 | -0.0289 | -57.2923
-7.5 | -0.5494 | 0.00999 | -0.0309 | -54.995
-7 | -0.4908 | 0.00958 | -0.0314 | -51.2317
-6.5 | -0.4423 | 0.00926 | -0.0296 | -47.7646
-6 | -0.3947 | 0.00908 | -0.0276 | -43.4692
-5.5 | -0.3514 | 0.00871 | -0.0247 | -40.3444
-5 | -0.3042 | 0.00856 | -0.0226 | -35.5374
-4.5 | -0.256 | 0.00845 | -0.0206 | -30.2959
-4 | -0.2098 | 0.00827 | -0.0183 | -25.3688
-3.5 | -0.1612 | 0.00825 | -0.0165 | -19.5394
-3 | -0.1124 | 0.0082 | -0.0148 | -13.7073
-2.5 | -0.0623 | 0.00817 | -0.0133 | -7.6255
-2 | -0.0114 | 0.00813 | -0.012 | -1.4022
-1.5 | 0.0397 | 0.00815 | -0.0108 | 4.8712
-1 | 0.0906 | 0.00816 | -0.0095 | 11.1029
-0.5 | 0.1409 | 0.00814 | -0.0081 | 17.3096
0.5 | 0.213 | 0.00653 | -0.0003 | 32.6187
1 | 0.2586 | 0.00648 | 0.002 | 39.9074
1.5 | 0.3041 | 0.00651 | 0.0044 | 46.7127
2 | 0.3495 | 0.00663 | 0.0068 | 52.7149
2.5 | 0.3942 | 0.00676 | 0.0094 | 58.3136
3 | 0.442 | 0.00696 | 0.0113 | 63.5057
3.5 | 0.4921 | 0.00718 | 0.0127 | 68.5376
4 | 0.5457 | 0.00743 | 0.0133 | 73.4455
4.5 | 0.6045 | 0.0077 | 0.0127 | 78.5065
5 | 0.6706 | 0.00805 | 0.0104 | 83.3043
5.5 | 0.7347 | 0.00834 | 0.0086 | 88.0935
6 | 0.8033 | 0.00878 | 0.0056 | 91.492
6.5 | 0.8603 | 0.00913 | 0.0053 | 94.2278
7 | 0.9283 | 0.00946 | 0.0025 | 98.129
7.5 | 0.9942 | 0.00988 | 0 | 100.6275
8 | 1.0571 | 0.01036 | -0.0019 | 102.0367
8.5 | 1.1164 | 0.0107 | -0.0029 | 104.3364
9 | 1.1821 | 0.0111 | -0.0055 | 106.4955
9.5 | 1.2449 | 0.01168 | -0.0076 | 106.5839
10 | 1.3087 | 0.01204 | -0.0098 | 108.696
10.5 | 1.3536 | 0.01244 | -0.0082 | 108.8103
11 | 1.3808 | 0.01293 | -0.0029 | 106.7904
11.5 | 1.4068 | 0.01343 | 0.0025 | 104.7506
12 | 1.4282 | 0.01377 | 0.0089 | 103.7182
12.5 | 1.4532 | 0.01428 | 0.0142 | 101.7647
13 | 1.4785 | 0.01505 | 0.0189 | 98.2392
13.5 | 1.5109 | 0.0157 | 0.0222 | 96.2357
14 | 1.5412 | 0.01653 | 0.0254 | 93.2365
14.5 | 1.5659 | 0.01776 | 0.029 | 88.17
15 | 1.5964 | 0.01877 | 0.0315 | 85.0506
15.5 | 1.6207 | 0.02024 | 0.0343 | 80.0741
16 | 1.6426 | 0.02199 | 0.0368 | 74.6976
16.5 | 1.664 | 0.02393 | 0.0389 | 69.5361
17 | 1.6762 | 0.02672 | 0.0409 | 62.732
17.5 | 1.6925 | 0.02944 | 0.042 | 57.4898
18 | 1.6987 | 0.03323 | 0.0429 | 51.1195
18.5 | 1.7022 | 0.03759 | 0.0431 | 45.2833
19 | 1.6989 | 0.04296 | 0.0425 | 39.5461
19.5 | 1.6851 | 0.04981 | 0.0411 | 33.8306
20 | 1.6701 | 0.05723 | 0.0388 | 29.1822

## 51. Re 2M Mach 0.10 (1)
BIGFOIL.COM POLAR EXPORT
NACA32014.5
NACA32014.5 |  |  |  | Cl Max: | 1.613 | at alpha= | 15 | deg
JavaFoil+Calcfoil stall+Eppler ext transition |  |  |  | L/D Max: | 99.411 | at alpha= | 9 | deg
Re: | 2000000 |  |  | Cd Min: | 0.0085 | at alpha= | 1 | deg
Mach: | 0.1 |  |  | Cl=0 at alpha= | -1.6129 | deg
|  |  |  | @ Cl=0.1, Cd= | 0.010546
|  |  |  | @ Cl=0.4, Cd= | 0.0095111
|  |  |  | @ Cl=0.6, Cd= | 0.0093577
alpha (deg) | Cl | Cd | Cm | Cl/Cd
-20 | -0.734 | 0.1749 | 0.002 | -4.198
-19.5 | -0.751 | 0.16709 | 0.001 | -4.496
-19 | -0.767 | 0.15914 | 0.001 | -4.822
-18.5 | -0.783 | 0.15093 | 0.001 | -5.185
-18 | -0.797 | 0.14309 | 0.001 | -5.568
-17.5 | -0.809 | 0.13585 | 0.001 | -5.958
-17 | -0.821 | 0.12907 | 0.001 | -6.357
-16.5 | -0.83 | 0.12241 | 0.001 | -6.78
-16 | -0.837 | 0.11627 | 0.001 | -7.202
-15.5 | -0.843 | 0.11038 | 0.001 | -7.635
-15 | -0.846 | 0.10437 | 0 | -8.102
-14.5 | -0.846 | 0.09881 | 0 | -8.561
-14 | -0.844 | 0.09368 | 0 | -9.006
-13.5 | -0.839 | 0.08847 | 0 | -9.479
-13 | -0.83 | 0.08372 | 0 | -9.915
-12.5 | -0.818 | 0.07903 | 0 | -10.348
-12 | -0.803 | 0.07434 | 0 | -10.796
-11.5 | -0.784 | 0.07009 | 0 | -11.193
-11 | -0.764 | 0.06611 | -0.001 | -11.551
-10.5 | -0.74 | 0.06222 | -0.001 | -11.894
-10 | -0.714 | 0.05847 | -0.001 | -12.208
-9.5 | -0.685 | 0.05492 | -0.001 | -12.474
-9 | -0.654 | 0.05142 | -0.001 | -12.721
-8.5 | -0.763 | 0.01111 | -0.002 | -68.643
-8 | -0.718 | 0.01077 | -0.003 | -66.703
-7.5 | -0.671 | 0.00925 | -0.003 | -72.559
-7 | -0.622 | 0.00952 | -0.003 | -65.324
-6.5 | -0.571 | 0.00933 | -0.003 | -61.188
-6 | -0.517 | 0.00967 | -0.004 | -53.434
-5.5 | -0.462 | 0.00947 | -0.004 | -48.763
-5 | -0.405 | 0.00991 | -0.004 | -40.893
-4.5 | -0.347 | 0.00975 | -0.004 | -35.63
-4 | -0.289 | 0.00961 | -0.005 | -30.039
-3.5 | -0.229 | 0.0101 | -0.005 | -22.702
-3 | -0.169 | 0.00996 | -0.005 | -16.981
-2.5 | -0.109 | 0.00996 | -0.005 | -10.899
-2 | -0.048 | 0.00993 | -0.006 | -4.783
-1.5 | 0.014 | 0.01057 | -0.006 | 1.307
-1 | 0.075 | 0.01055 | -0.006 | 7.137
-0.5 | 0.137 | 0.01054 | -0.007 | 12.972
0 | 0.198 | 0.01066 | -0.007 | 18.569
0.5 | 0.259 | 0.00893 | -0.007 | 29.032
1 | 0.32 | 0.0085 | -0.007 | 37.665
1.5 | 0.381 | 0.00948 | -0.008 | 40.188
2 | 0.442 | 0.00958 | -0.008 | 46.119
2.5 | 0.502 | 0.0097 | -0.008 | 51.759
3 | 0.562 | 0.00925 | -0.008 | 60.798
3.5 | 0.622 | 0.00942 | -0.009 | 66.084
4 | 0.682 | 0.00987 | -0.009 | 69.064
4.5 | 0.741 | 0.00948 | -0.009 | 78.18
5 | 0.8 | 0.00968 | -0.009 | 82.59
5.5 | 0.858 | 0.00942 | -0.01 | 91.069
6 | 0.915 | 0.00987 | -0.01 | 92.705
6.5 | 0.972 | 0.00986 | -0.01 | 98.648
7 | 1.028 | 0.01108 | -0.01 | 92.85
7.5 | 1.084 | 0.01132 | -0.011 | 95.702
8 | 1.138 | 0.01164 | -0.011 | 97.771
8.5 | 1.191 | 0.01202 | -0.011 | 99.049
9 | 1.243 | 0.0125 | -0.011 | 99.411
9.5 | 1.293 | 0.01302 | -0.011 | 99.276
10 | 1.341 | 0.0136 | -0.012 | 98.567
10.5 | 1.387 | 0.01431 | -0.012 | 96.948
11 | 1.43 | 0.01509 | -0.012 | 94.798
11.5 | 1.471 | 0.01602 | -0.012 | 91.814
12 | 1.507 | 0.0172 | -0.012 | 87.637
12.5 | 1.539 | 0.01863 | -0.012 | 82.642
13 | 1.566 | 0.02037 | -0.013 | 76.879
13.5 | 1.587 | 0.02271 | -0.013 | 69.871
14 | 1.602 | 0.02563 | -0.013 | 62.492
14.5 | 1.611 | 0.02942 | -0.013 | 54.765
15 | 1.613 | 0.03441 | -0.013 | 46.871
15.5 | 1.611 | 0.04015 | -0.013 | 40.115
16 | 1.604 | 0.04737 | -0.013 | 33.852
16.5 | 1.593 | 0.05583 | -0.013 | 28.529
17 | 1.578 | 0.06527 | -0.012 | 24.173
17.5 | 1.558 | 0.07596 | -0.012 | 20.514
18 | 1.537 | 0.08747 | -0.012 | 17.572
18.5 | 1.515 | 0.09932 | -0.012 | 15.249
19 | 1.492 | 0.11098 | -0.012 | 13.44
19.5 | 1.468 | 0.12169 | -0.012 | 12.068
20 | 1.444 | 0.1324 | -0.012 | 10.907

## 52. Re 2M Mach 0.10 (2)
BIGFOIL.COM POLAR EXPORT
NACA32014.5
NACA32014.5 |  |  |  | Cl Max: | 1.6925 | at alpha= | 18.5 | deg
XFOIL ncrit=9 |  |  |  | L/D Max: | 108.299 | at alpha= | 10 | deg
Re: | 2000000 |  |  | Cd Min: | 0.08752 | at alpha= | -19 | deg
Mach: | 0.1 |  |  | Cl=0 at alpha= | -1.8901 | deg
|  |  |  | @ Cl=0.1, Cd= | 0.0081783
|  |  |  | @ Cl=0.4, Cd= | 0.0068257
|  |  |  | @ Cl=0.6, Cd= | 0.0077142
alpha (deg) | Cl | Cd | Cm | Cl/Cd
-19 | -1.0659 | 0.08752 | -0.0404 | -12.1789
-18.5 | -1.1238 | 0.07085 | -0.05 | -15.8617
-18 | -1.158 | 0.0592 | -0.0559 | -19.5608
-17.5 | -1.1817 | 0.05003 | -0.0596 | -23.6198
-17 | -1.1787 | 0.04469 | -0.061 | -26.375
-16.5 | -1.1774 | 0.0396 | -0.0616 | -29.7323
-16 | -1.1799 | 0.03459 | -0.061 | -34.111
-15.5 | -1.1961 | 0.02894 | -0.0584 | -41.3303
-15 | -1.1888 | 0.02582 | -0.0551 | -46.0418
-14.5 | -1.1708 | 0.02384 | -0.0516 | -49.1107
-14 | -1.1503 | 0.02227 | -0.0476 | -51.6524
-13.5 | -1.1276 | 0.02114 | -0.0431 | -53.3396
-13 | -1.1095 | 0.02004 | -0.0373 | -55.3643
-12.5 | -1.0992 | 0.01907 | -0.0295 | -57.6403
-12 | -1.1008 | 0.01845 | -0.0188 | -59.664
-11.5 | -1.0418 | 0.01729 | -0.0202 | -60.2545
-11 | -0.9809 | 0.01623 | -0.0219 | -60.4375
-10.5 | -0.9258 | 0.01482 | -0.0225 | -62.4696
-10 | -0.8695 | 0.01367 | -0.0231 | -63.6064
-9.5 | -0.8047 | 0.01301 | -0.0251 | -61.8524
-9 | -0.7465 | 0.01236 | -0.0256 | -60.3964
-8.5 | -0.6819 | 0.01162 | -0.0275 | -58.6833
-8 | -0.6139 | 0.01102 | -0.0301 | -55.7078
-7.5 | -0.5512 | 0.01007 | -0.0317 | -54.7368
-7 | -0.4923 | 0.00965 | -0.0321 | -51.0155
-6.5 | -0.4437 | 0.00932 | -0.0302 | -47.6073
-6 | -0.3964 | 0.00912 | -0.028 | -43.4649
-5.5 | -0.3528 | 0.00875 | -0.0251 | -40.32
-5 | -0.3054 | 0.00859 | -0.0229 | -35.553
-4.5 | -0.2571 | 0.00847 | -0.0209 | -30.3542
-4 | -0.2107 | 0.00829 | -0.0186 | -25.4162
-3.5 | -0.1619 | 0.00827 | -0.0167 | -19.5768
-3 | -0.1128 | 0.00823 | -0.0149 | -13.706
-2.5 | -0.0624 | 0.00819 | -0.0134 | -7.619
-2 | -0.0113 | 0.00815 | -0.0121 | -1.3865
-1.5 | 0.0401 | 0.00816 | -0.0108 | 4.9142
-1 | 0.0912 | 0.00818 | -0.0095 | 11.1491
-0.5 | 0.1419 | 0.00817 | -0.0081 | 17.3684
0 | 0.1703 | 0.00678 | -0.0028 | 25.118
0.5 | 0.2143 | 0.00656 | -0.0002 | 32.6677
1 | 0.2599 | 0.0065 | 0.0022 | 39.9846
1.5 | 0.3058 | 0.00654 | 0.0045 | 46.7584
2 | 0.3512 | 0.00666 | 0.007 | 52.7327
2.5 | 0.3958 | 0.00681 | 0.0097 | 58.1204
3 | 0.444 | 0.00699 | 0.0116 | 63.5193
3.5 | 0.4942 | 0.00722 | 0.0131 | 68.4488
4 | 0.5482 | 0.00746 | 0.0137 | 73.4853
4.5 | 0.6073 | 0.00775 | 0.0131 | 78.3613
5 | 0.6742 | 0.00808 | 0.0108 | 83.4406
5.5 | 0.7387 | 0.00839 | 0.009 | 88.0453
6 | 0.8077 | 0.00885 | 0.0061 | 91.2655
6.5 | 0.8655 | 0.00917 | 0.0058 | 94.3839
7 | 0.9339 | 0.00953 | 0.003 | 97.9958
7.5 | 1.0001 | 0.00998 | 0.0006 | 100.2104
8 | 1.0638 | 0.01042 | -0.0012 | 102.0921
8.5 | 1.1239 | 0.01079 | -0.0023 | 104.1613
9 | 1.1899 | 0.01122 | -0.0048 | 106.0517
9.5 | 1.2536 | 0.01178 | -0.0069 | 106.4177
10 | 1.318 | 0.01217 | -0.009 | 108.2991
10.5 | 1.3583 | 0.01259 | -0.0062 | 107.8872
11 | 1.3839 | 0.01313 | -0.0005 | 105.3998
11.5 | 1.4073 | 0.01356 | 0.0056 | 103.7832
12 | 1.4298 | 0.01394 | 0.0119 | 102.5681
12.5 | 1.4561 | 0.01452 | 0.017 | 100.2824
13 | 1.4822 | 0.01536 | 0.0216 | 96.4974
13.5 | 1.5156 | 0.01603 | 0.0248 | 94.5477
14 | 1.5449 | 0.01699 | 0.0282 | 90.93
14.5 | 1.5707 | 0.01824 | 0.0316 | 86.1129
15 | 1.6 | 0.01941 | 0.0343 | 82.4317
15.5 | 1.6221 | 0.02112 | 0.0372 | 76.804
16 | 1.645 | 0.02294 | 0.0395 | 71.7088
16.5 | 1.6637 | 0.02523 | 0.0415 | 65.9413
17 | 1.6766 | 0.02817 | 0.0432 | 59.5172
17.5 | 1.6885 | 0.03144 | 0.0443 | 53.7055
18 | 1.69 | 0.03593 | 0.0448 | 47.0359
18.5 | 1.6925 | 0.04065 | 0.0446 | 41.6359
19 | 1.6823 | 0.04703 | 0.0434 | 35.7708
19.5 | 1.6662 | 0.05448 | 0.0414 | 30.5837
20 | 1.6423 | 0.06321 | 0.0384 | 25.9816

## 53. Re 2M Mach 0.25 (1)
BIGFOIL.COM POLAR EXPORT
NACA32014.5
NACA32014.5 |  |  |  | Cl Max: | 1.557 | at alpha= | 13.5 | deg
JavaFoil+Calcfoil stall+Eppler ext transition |  |  |  | L/D Max: | 95.485 | at alpha= | 8.5 | deg
Re: | 2000000 |  |  | Cd Min: | 0.00857 | at alpha= | 0.5 | deg
Mach: | 0.25 |  |  | Cl=0 at alpha= | -1.6111 | deg
|  |  |  | @ Cl=0.1, Cd= | 0.01074
|  |  |  | @ Cl=0.4, Cd= | 0.0097203
|  |  |  | @ Cl=0.6, Cd= | 0.0093927
alpha (deg) | Cl | Cd | Cm | Cl/Cd
-17.5 | -0.501 | 0.15386 | 0.001 | -3.257
-17 | -0.544 | 0.14628 | 0.001 | -3.718
-16.5 | -0.583 | 0.13854 | 0.001 | -4.212
-16 | -0.62 | 0.13054 | 0.001 | -4.746
-15.5 | -0.652 | 0.12112 | 0.001 | -5.385
-15 | -0.681 | 0.11482 | 0 | -5.93
-14.5 | -0.705 | 0.10685 | 0 | -6.599
-14 | -0.725 | 0.10046 | 0 | -7.219
-13.5 | -0.74 | 0.09435 | 0 | -7.846
-13 | -0.75 | 0.08822 | 0 | -8.498
-12.5 | -0.753 | 0.08309 | 0 | -9.062
-12 | -0.752 | 0.07793 | 0 | -9.645
-11.5 | -0.743 | 0.08225 | 0 | -9.033
-11 | -0.735 | 0.06844 | -0.001 | -10.742
-10.5 | -0.72 | 0.06418 | -0.001 | -11.224
-10 | -0.701 | 0.06035 | -0.001 | -11.62
-9.5 | -0.678 | 0.05667 | -0.001 | -11.968
-9 | -0.652 | 0.05307 | -0.001 | -12.278
-8.5 | -0.622 | 0.04978 | -0.001 | -12.485
-8 | -0.589 | 0.04663 | -0.001 | -12.621
-7.5 | -0.68 | 0.01076 | -0.003 | -63.166
-7 | -0.632 | 0.00929 | -0.003 | -68.003
-6.5 | -0.581 | 0.00956 | -0.003 | -60.801
-6 | -0.528 | 0.00939 | -0.004 | -56.156
-5.5 | -0.472 | 0.00975 | -0.004 | -48.41
-5 | -0.415 | 0.00958 | -0.004 | -43.292
-4.5 | -0.356 | 0.00997 | -0.005 | -35.718
-4 | -0.296 | 0.00981 | -0.005 | -30.19
-3.5 | -0.235 | 0.0097 | -0.005 | -24.262
-3 | -0.174 | 0.01022 | -0.005 | -16.994
-2.5 | -0.111 | 0.01011 | -0.006 | -11.022
-2 | -0.049 | 0.01011 | -0.006 | -4.826
-1.5 | 0.014 | 0.0101 | -0.006 | 1.404
-1 | 0.077 | 0.01074 | -0.006 | 7.204
-0.5 | 0.14 | 0.01074 | -0.007 | 13.076
0 | 0.203 | 0.01083 | -0.007 | 18.784
0.5 | 0.266 | 0.00857 | -0.007 | 31.05
1 | 0.329 | 0.00871 | -0.007 | 37.741
1.5 | 0.391 | 0.00979 | -0.008 | 39.966
2 | 0.453 | 0.00931 | -0.008 | 48.685
2.5 | 0.515 | 0.00937 | -0.008 | 55
3 | 0.577 | 0.00953 | -0.009 | 60.588
3.5 | 0.639 | 0.00916 | -0.009 | 69.72
4 | 0.699 | 0.00936 | -0.009 | 74.744
4.5 | 0.76 | 0.00928 | -0.009 | 81.878
5 | 0.82 | 0.00949 | -0.01 | 86.376
5.5 | 0.879 | 0.00923 | -0.01 | 95.22
6 | 0.938 | 0.01077 | -0.01 | 87.055
6.5 | 0.995 | 0.01127 | -0.01 | 88.283
7 | 1.052 | 0.01154 | -0.011 | 91.198
7.5 | 1.108 | 0.01184 | -0.011 | 93.535
8 | 1.162 | 0.01223 | -0.011 | 94.998
8.5 | 1.215 | 0.01272 | -0.011 | 95.485
9 | 1.266 | 0.01326 | -0.011 | 95.439
9.5 | 1.315 | 0.01389 | -0.012 | 94.633
10 | 1.361 | 0.01467 | -0.012 | 92.761
10.5 | 1.404 | 0.01556 | -0.012 | 90.228
11 | 1.444 | 0.01664 | -0.012 | 86.762
11.5 | 1.479 | 0.01799 | -0.012 | 82.195
12 | 1.509 | 0.01974 | -0.013 | 76.432
12.5 | 1.533 | 0.02194 | -0.013 | 69.849
13 | 1.548 | 0.02496 | -0.013 | 62.032
13.5 | 1.557 | 0.02891 | -0.013 | 53.838
14 | 1.556 | 0.03409 | -0.013 | 45.649
14.5 | 1.549 | 0.04074 | -0.013 | 38.027
15 | 1.535 | 0.0486 | -0.013 | 31.581
15.5 | 1.513 | 0.05839 | -0.012 | 25.918
16 | 1.488 | 0.06929 | -0.012 | 21.477
16.5 | 1.459 | 0.08127 | -0.012 | 17.953
17 | 1.424 | 0.09444 | -0.012 | 15.079
17.5 | 1.385 | 0.1078 | -0.012 | 12.845
18 | 1.343 | 0.12054 | -0.011 | 11.141
18.5 | 1.298 | 0.13294 | -0.011 | 9.764

## 54. Re 2M Mach 0.25 (2)
BIGFOIL.COM POLAR EXPORT
NACA32014.5
NACA32014.5 |  |  |  | Cl Max: | 1.648 | at alpha= | 17 | deg
XFOIL ncrit=9 |  |  |  | L/D Max: | 104.538 | at alpha= | 9.5 | deg
Re: | 2000000 |  |  | Cd Min: | 0.16849 | at alpha= | -16.5 | deg
Mach: | 0.25 |  |  | Cl=0 at alpha= | -1.899 | deg
|  |  |  | @ Cl=0.1, Cd= | 0.0082934
|  |  |  | @ Cl=0.4, Cd= | 0.0070095
|  |  |  | @ Cl=0.6, Cd= | 0.0078332
alpha (deg) | Cl | Cd | Cm | Cl/Cd
-16.5 | -0.54 | 0.16849 | 0.0004 | -3.2049
-16 | -0.5318 | 0.15967 | -0.0034 | -3.3306
-15.5 | -0.5184 | 0.15423 | -0.0052 | -3.3612
-15 | -0.5161 | 0.14453 | -0.0092 | -3.5709
-14.5 | -0.5225 | 0.13269 | -0.014 | -3.9377
-14 | -0.5557 | 0.11472 | -0.0219 | -4.844
-13 | -1.0077 | 0.03079 | -0.0591 | -32.7282
-12.5 | -1.0059 | 0.02813 | -0.0533 | -35.759
-12 | -1.0118 | 0.02518 | -0.045 | -40.1827
-11.5 | -1.0132 | 0.02406 | -0.0351 | -42.1114
-11 | -0.9882 | 0.02109 | -0.0307 | -46.8563
-10.5 | -0.9334 | 0.01841 | -0.0312 | -50.7007
-10 | -0.8773 | 0.01665 | -0.0311 | -52.6907
-9.5 | -0.8209 | 0.01466 | -0.0313 | -55.9959
-9 | -0.7581 | 0.01369 | -0.032 | -55.3762
-8.5 | -0.6963 | 0.01272 | -0.0325 | -54.7406
-8 | -0.6255 | 0.01178 | -0.0349 | -53.0985
-7.5 | -0.5567 | 0.01078 | -0.037 | -51.6419
-7 | -0.4985 | 0.01008 | -0.0367 | -49.4544
-6.5 | -0.4499 | 0.00969 | -0.0342 | -46.4293
-6 | -0.4035 | 0.00939 | -0.0312 | -42.9712
-5.5 | -0.3589 | 0.00905 | -0.0278 | -39.6575
-5 | -0.3122 | 0.00881 | -0.0249 | -35.437
-4.5 | -0.2631 | 0.00865 | -0.0225 | -30.4162
-4 | -0.2149 | 0.0085 | -0.02 | -25.2824
-3.5 | -0.1653 | 0.0084 | -0.0178 | -19.6786
-3 | -0.1144 | 0.00839 | -0.0159 | -13.6353
-2.5 | -0.0634 | 0.00829 | -0.0141 | -7.6478
-2 | -0.0105 | 0.00828 | -0.0126 | -1.2681
-1.5 | 0.0415 | 0.00827 | -0.011 | 5.0181
-1 | 0.094 | 0.00829 | -0.0095 | 11.339
-0.5 | 0.1464 | 0.00832 | -0.0081 | 17.5962
0 | 0.1767 | 0.00702 | -0.0027 | 25.1709
0.5 | 0.2204 | 0.00674 | 0.0003 | 32.7003
1 | 0.267 | 0.00669 | 0.0029 | 39.9103
1.5 | 0.3137 | 0.00674 | 0.0056 | 46.543
2 | 0.3601 | 0.00687 | 0.0083 | 52.4163
3 | 0.4545 | 0.0072 | 0.0136 | 63.125
3.5 | 0.5054 | 0.00742 | 0.0154 | 68.1132
4 | 0.5615 | 0.00762 | 0.0162 | 73.6877
4.5 | 0.6229 | 0.00796 | 0.0157 | 78.2538
5 | 0.6932 | 0.00826 | 0.0134 | 83.9225
5.5 | 0.7602 | 0.00867 | 0.0117 | 87.6817
6 | 0.833 | 0.0091 | 0.0088 | 91.5385
6.5 | 0.8938 | 0.00946 | 0.0086 | 94.482
7 | 0.9645 | 0.00993 | 0.0061 | 97.1299
7.5 | 1.0332 | 0.01045 | 0.0041 | 98.8708
8 | 1.0998 | 0.01086 | 0.0026 | 101.2707
8.5 | 1.1647 | 0.01136 | 0.0015 | 102.5264
9 | 1.2326 | 0.01199 | -0.0004 | 102.8023
9.5 | 1.3015 | 0.01245 | -0.0023 | 104.5382
10 | 1.3523 | 0.01298 | -0.0006 | 104.1834
10.5 | 1.3691 | 0.01353 | 0.0076 | 101.1899
11 | 1.3873 | 0.01395 | 0.0156 | 99.448
11.5 | 1.4152 | 0.0145 | 0.0215 | 97.6
12 | 1.4441 | 0.01526 | 0.0267 | 94.633
12.5 | 1.4724 | 0.01627 | 0.0316 | 90.4978
13 | 1.5058 | 0.01723 | 0.0354 | 87.3941
13.5 | 1.5351 | 0.01852 | 0.0391 | 82.8888
14 | 1.5606 | 0.02019 | 0.0428 | 77.2957
14.5 | 1.5883 | 0.02193 | 0.0457 | 72.4259
15 | 1.6057 | 0.02453 | 0.0485 | 65.4586
15.5 | 1.6277 | 0.02708 | 0.0505 | 60.1071
16 | 1.6404 | 0.0306 | 0.0521 | 53.6078
16.5 | 1.6466 | 0.03497 | 0.0528 | 47.0861
17 | 1.648 | 0.04012 | 0.0528 | 41.0768
17.5 | 1.6342 | 0.04714 | 0.0515 | 34.6669
18 | 1.6198 | 0.05462 | 0.0495 | 29.6558
18.5 | 1.5882 | 0.06438 | 0.0459 | 24.6692
19 | 1.5388 | 0.0767 | 0.0406 | 20.0626
19.5 | 1.4842 | 0.09022 | 0.0343 | 16.4509
20 | 1.4205 | 0.10549 | 0.0265 | 13.4657

## 55. Re 2M Mach 0.50 (1)
BIGFOIL.COM POLAR EXPORT
NACA32014.5
NACA32014.5 |  |  |  | Cl Max: | 1.31 | at alpha= | 9.5 | deg
JavaFoil+Calcfoil stall+Eppler ext transition |  |  |  | L/D Max: | 81.063 | at alpha= | 6 | deg
Re: | 2000000 |  |  | Cd Min: | 0.00896 | at alpha= | 2 | deg
Mach: | 0.5 |  |  | Cl=0 at alpha= | -1.6143 | deg
|  |  |  | @ Cl=0.1, Cd= | 0.010458
|  |  |  | @ Cl=0.4, Cd= | 0.0092589
|  |  |  | @ Cl=0.6, Cd= | 0.009134
alpha (deg) | Cl | Cd | Cm | Cl/Cd
-20 | -0.989 | 0.17848 | 0.002 | -5.54
-19.5 | -0.962 | 0.17384 | 0.002 | -5.534
-19 | -0.936 | 0.16598 | 0.002 | -5.641
-18.5 | -0.91 | 0.16116 | 0.002 | -5.649
-18 | -0.884 | 0.16023 | 0.001 | -5.514
-17.5 | -0.858 | 0.15585 | 0.001 | -5.503
-17 | -0.832 | 0.14642 | 0.001 | -5.679
-16.5 | -0.805 | 0.14194 | 0.001 | -5.672
-16 | -0.778 | 0.13828 | 0.001 | -5.628
-15.5 | -0.752 | 0.11089 | 0.001 | -6.784
-15 | -0.726 | 0.13007 | 0.001 | -5.58
-14.5 | -0.699 | 0.12386 | 0 | -5.641
-14 | -0.672 | 0.11876 | 0 | -5.661
-13.5 | -0.646 | 0.11642 | 0 | -5.547
-13 | -0.619 | 0.10005 | 0 | -6.184
-12.5 | -0.592 | 0.08709 | 0 | -6.799
-12 | -0.565 | 0.07938 | 0 | -7.123
-11.5 | -0.538 | 0.08997 | 0 | -5.983
-11 | -0.512 | 0.07615 | -0.001 | -6.718
-10.5 | -0.485 | 0.06862 | -0.001 | -7.064
-10 | -0.458 | 0.0746 | -0.001 | -6.133
-9.5 | -0.431 | 0.06383 | -0.001 | -6.747
-9 | -0.404 | 0.06268 | -0.001 | -6.438
-8.5 | -0.376 | 0.05738 | -0.001 | -6.559
-8 | -0.349 | 0.0564 | -0.001 | -6.192
-7.5 | -0.463 | 0.05249 | -0.001 | -8.824
-7 | -0.495 | 0.04697 | -0.002 | -10.531
-6.5 | -0.481 | 0.04304 | -0.002 | -11.178
-6 | -0.45 | 0.04011 | -0.002 | -11.216
-5.5 | -0.411 | 0.03739 | -0.002 | -10.982
-5 | -0.451 | 0.0092 | -0.005 | -49.014
-4.5 | -0.39 | 0.00947 | -0.005 | -41.217
-4 | -0.327 | 0.00932 | -0.005 | -35.053
-3.5 | -0.261 | 0.00967 | -0.006 | -26.953
-3 | -0.193 | 0.00953 | -0.006 | -20.251
-2.5 | -0.124 | 0.00997 | -0.006 | -12.446
-2 | -0.054 | 0.00991 | -0.007 | -5.484
-1.5 | 0.016 | 0.00989 | -0.007 | 1.601
-1 | 0.086 | 0.01043 | -0.007 | 8.282
-0.5 | 0.157 | 0.01057 | -0.007 | 14.821
0 | 0.227 | 0.01018 | -0.008 | 22.278
0.5 | 0.297 | 0.01036 | -0.008 | 28.647
1 | 0.366 | 0.00922 | -0.008 | 39.732
1.5 | 0.436 | 0.0093 | -0.009 | 46.868
2 | 0.505 | 0.00896 | -0.009 | 56.306
2.5 | 0.573 | 0.00913 | -0.009 | 62.731
3 | 0.641 | 0.00914 | -0.01 | 70.108
3.5 | 0.708 | 0.01039 | -0.01 | 68.127
4 | 0.774 | 0.01067 | -0.01 | 72.528
4.5 | 0.839 | 0.01101 | -0.01 | 76.183
5 | 0.903 | 0.01141 | -0.011 | 79.111
5.5 | 0.965 | 0.01211 | -0.011 | 79.689
6 | 1.025 | 0.01265 | -0.011 | 81.063
6.5 | 1.083 | 0.01351 | -0.011 | 80.162
7 | 1.138 | 0.01433 | -0.012 | 79.387
7.5 | 1.188 | 0.01521 | -0.012 | 78.099
8 | 1.233 | 0.01629 | -0.012 | 75.708
8.5 | 1.27 | 0.01786 | -0.012 | 71.125
9 | 1.298 | 0.02006 | -0.012 | 64.701
9.5 | 1.31 | 0.02361 | -0.012 | 55.503
10 | 1.302 | 0.02961 | -0.012 | 43.954
10.5 | 1.267 | 0.04016 | -0.012 | 31.548
11 | 1.2 | 0.05634 | -0.011 | 21.292
11.5 | 1.071 | 0.07932 | -0.01 | 13.497
12 | 0.767 | 0.11051 | -0.009 | 6.941
12.5 | 0.787 | 0.1161 | -0.008 | 6.777
13 | 0.816 | 0.1207 | -0.008 | 6.761
13.5 | 0.845 | 0.12362 | -0.009 | 6.839
14 | 0.874 | 0.13207 | -0.009 | 6.618
14.5 | 0.903 | 0.13644 | -0.009 | 6.618

## 56. Re 2M Mach 0.50 (2)
BIGFOIL.COM POLAR EXPORT
NACA32014.5
NACA32014.5 |  |  |  | Cl Max: | 1.4094 | at alpha= | 12 | deg
XFOIL ncrit=9 |  |  |  | L/D Max: | 89.0663 | at alpha= | 7 | deg
Re: | 2000000 |  |  | Cd Min: | 0.24161 | at alpha= | -20 | deg
Mach: | 0.5 |  |  | Cl=0 at alpha= | -1.9325 | deg
|  |  |  | @ Cl=0.1, Cd= | 0.0087748
|  |  |  | @ Cl=0.4, Cd= | 0.0077093
|  |  |  | @ Cl=0.6, Cd= | 0.0083559
alpha (deg) | Cl | Cd | Cm | Cl/Cd
-20 | -0.6693 | 0.24161 | 0.0329 | -2.7702
-19.5 | -0.6474 | 0.2348 | 0.0288 | -2.7572
-19 | -0.6283 | 0.22535 | 0.0237 | -2.7881
-18.5 | -0.6098 | 0.21681 | 0.0191 | -2.8126
-18 | -0.5913 | 0.20856 | 0.0149 | -2.8352
-17.5 | -0.5707 | 0.20208 | 0.012 | -2.8241
-17 | -0.5508 | 0.19501 | 0.0085 | -2.8245
-16.5 | -0.5314 | 0.18785 | 0.005 | -2.8289
-16 | -0.5167 | 0.17825 | 0.0001 | -2.8987
-15 | -0.4876 | 0.16156 | -0.0072 | -3.0181
-14.5 | -0.4691 | 0.15558 | -0.0092 | -3.0152
-14 | -0.458 | 0.14701 | -0.0126 | -3.1154
-13.5 | -0.4508 | 0.13762 | -0.0164 | -3.2757
-13 | -0.4474 | 0.12772 | -0.0203 | -3.503
-12.5 | -0.4487 | 0.11716 | -0.0246 | -3.8298
-12 | -0.4514 | 0.10729 | -0.0285 | -4.2073
-11.5 | -0.4506 | 0.0989 | -0.0318 | -4.5561
-11 | -0.4542 | 0.08971 | -0.0355 | -5.063
-10.5 | -0.4715 | 0.07706 | -0.0418 | -6.1186
-10 | -0.4985 | 0.06357 | -0.0506 | -7.8417
-9.5 | -0.5402 | 0.05221 | -0.057 | -10.3467
-9 | -0.5724 | 0.04363 | -0.0606 | -13.1194
-8.5 | -0.5824 | 0.03573 | -0.0641 | -16.3
-8 | -0.585 | 0.0289 | -0.0616 | -20.2422
-7.5 | -0.5423 | 0.02149 | -0.0631 | -25.235
-7 | -0.4828 | 0.01807 | -0.0625 | -26.7183
-6.5 | -0.429 | 0.01371 | -0.0596 | -31.291
-6 | -0.3931 | 0.0121 | -0.0527 | -32.4876
-5.5 | -0.3566 | 0.01121 | -0.0455 | -31.8109
-5 | -0.3179 | 0.01042 | -0.0388 | -30.5086
-4.5 | -0.2763 | 0.00976 | -0.0327 | -28.3094
-4 | -0.2272 | 0.00943 | -0.028 | -24.0933
-3.5 | -0.1747 | 0.00918 | -0.0241 | -19.0305
-3 | -0.1219 | 0.00898 | -0.0204 | -13.5746
-2.5 | -0.0648 | 0.00886 | -0.0175 | -7.3138
-2 | -0.0078 | 0.00874 | -0.0148 | -0.89245
-1.5 | 0.05 | 0.00874 | -0.0123 | 5.7208
-1 | 0.1075 | 0.00878 | -0.0097 | 12.2437
-0.5 | 0.1651 | 0.00885 | -0.0073 | 18.6554
0 | 0.2212 | 0.00893 | -0.0046 | 24.7704
0.5 | 0.2473 | 0.0076 | 0.0032 | 32.5395
1 | 0.2949 | 0.00754 | 0.0075 | 39.1114
1.5 | 0.3449 | 0.00762 | 0.0114 | 45.2625
2 | 0.3957 | 0.0077 | 0.0154 | 51.3896
2.5 | 0.4466 | 0.00781 | 0.0195 | 57.1831
3 | 0.4981 | 0.00793 | 0.0236 | 62.8121
3.5 | 0.5516 | 0.00816 | 0.0274 | 67.598
4 | 0.6109 | 0.0084 | 0.0302 | 72.7262
4.5 | 0.6844 | 0.00886 | 0.03 | 77.246
5 | 0.7714 | 0.00941 | 0.0273 | 81.9766
5.5 | 0.8567 | 0.00999 | 0.0253 | 85.7558
6 | 0.9334 | 0.01076 | 0.025 | 86.7472
6.5 | 1.0101 | 0.01145 | 0.0251 | 88.2183
7 | 1.0875 | 0.01221 | 0.0253 | 89.0663
7.5 | 1.1622 | 0.01316 | 0.0259 | 88.3131
8.5 | 1.2699 | 0.01507 | 0.0343 | 84.2668
9 | 1.2949 | 0.01619 | 0.0429 | 79.9815
9.5 | 1.3145 | 0.01798 | 0.0508 | 73.109
10 | 1.3438 | 0.01991 | 0.057 | 67.4937
10.5 | 1.3706 | 0.02244 | 0.0621 | 61.0784
11 | 1.3942 | 0.02569 | 0.066 | 54.2701
11.5 | 1.4056 | 0.03021 | 0.0686 | 46.5276
12 | 1.4094 | 0.03576 | 0.0698 | 39.4128
12.5 | 1.4065 | 0.04224 | 0.0697 | 33.2978
13 | 1.3943 | 0.04979 | 0.0682 | 28.0036
13.5 | 1.3611 | 0.05937 | 0.0648 | 22.9257
14 | 1.3207 | 0.0699 | 0.0602 | 18.8941
14.5 | 1.2768 | 0.08121 | 0.0546 | 15.7222
15 | 1.2301 | 0.09327 | 0.048 | 13.1886
15.5 | 1.1779 | 0.10647 | 0.04 | 11.0632
16 | 1.1232 | 0.12061 | 0.031 | 9.3127
16.5 | 1.0825 | 0.13382 | 0.0225 | 8.0892
17 | 1.0492 | 0.14683 | 0.0139 | 7.1457

## 57. Re 3M Mach 0.00 (1)
BIGFOIL.COM POLAR EXPORT
NACA32014.5
NACA32014.5 |  |  |  | Cl Max: | 1.635 | at alpha= | 15 | deg
JavaFoil+Calcfoil stall+Eppler ext transition |  |  |  | L/D Max: | 110.106 | at alpha= | 7 | deg
Re: | 3000000 |  |  | Cd Min: | 0.0087 | at alpha= | 0.5 | deg
Mach: | 0 |  |  | Cl=0 at alpha= | -1.6147 | deg
|  |  |  | @ Cl=0.1, Cd= | 0.010012
|  |  |  | @ Cl=0.4, Cd= | 0.0090541
|  |  |  | @ Cl=0.6, Cd= | 0.0096148
alpha (deg) | Cl | Cd | Cm | Cl/Cd
-15.5 | -0.866 | 0.10603 | 0.001 | -8.163
-15 | -0.866 | 0.10059 | 0 | -8.605
-14.5 | -0.863 | 0.09524 | 0 | -9.066
-14 | -0.859 | 0.09017 | 0 | -9.523
-13.5 | -0.851 | 0.08534 | 0 | -9.977
-13 | -0.841 | 0.0805 | 0 | -10.444
-12.5 | -0.827 | 0.0761 | 0 | -10.861
-12 | -0.81 | 0.07159 | 0 | -11.315
-11.5 | -0.791 | 0.0674 | 0 | -11.733
-11 | -0.769 | 0.06346 | -0.001 | -12.117
-10.5 | -0.912 | 0.01189 | -0.001 | -76.705
-10 | -0.88 | 0.01148 | -0.002 | -76.638
-9.5 | -0.844 | 0.01109 | -0.002 | -76.057
-9 | -0.804 | 0.01074 | -0.002 | -74.889
-8.5 | -0.762 | 0.00917 | -0.002 | -83.125
-8 | -0.717 | 0.00942 | -0.003 | -76.136
-7.5 | -0.67 | 0.00918 | -0.003 | -72.965
-7 | -0.62 | 0.00952 | -0.003 | -65.159
-6.5 | -0.569 | 0.00931 | -0.003 | -61.12
-6 | -0.515 | 0.00971 | -0.004 | -53.069
-5.5 | -0.46 | 0.00953 | -0.004 | -48.232
-5 | -0.403 | 0.00937 | -0.004 | -43.039
-4.5 | -0.346 | 0.00924 | -0.004 | -37.422
-4 | -0.287 | 0.00971 | -0.005 | -29.608
-3.5 | -0.228 | 0.00956 | -0.005 | -23.867
-3 | -0.168 | 0.00948 | -0.005 | -17.759
-2.5 | -0.108 | 0.00946 | -0.005 | -11.414
-2 | -0.047 | 0.01007 | -0.006 | -4.697
-1.5 | 0.014 | 0.01002 | -0.006 | 1.371
-1 | 0.075 | 0.01002 | -0.006 | 7.481
-0.5 | 0.136 | 0.01 | -0.006 | 13.598
0 | 0.197 | 0.01014 | -0.007 | 19.436
0.5 | 0.258 | 0.0087 | -0.007 | 29.633
1 | 0.319 | 0.0089 | -0.007 | 35.805
1.5 | 0.379 | 0.00903 | -0.008 | 42.015
2 | 0.44 | 0.0091 | -0.008 | 48.313
2.5 | 0.5 | 0.00921 | -0.008 | 54.288
3 | 0.56 | 0.00933 | -0.008 | 60.02
3.5 | 0.619 | 0.00975 | -0.009 | 63.527
4 | 0.679 | 0.00927 | -0.009 | 73.227
4.5 | 0.738 | 0.00942 | -0.009 | 78.351
5 | 0.796 | 0.00961 | -0.009 | 82.88
5.5 | 0.854 | 0.00952 | -0.01 | 89.736
6 | 0.912 | 0.00969 | -0.01 | 94.07
6.5 | 0.969 | 0.00965 | -0.01 | 100.381
7 | 1.025 | 0.00931 | -0.01 | 110.106
7.5 | 1.08 | 0.0105 | -0.01 | 102.874
8 | 1.135 | 0.01079 | -0.011 | 105.158
8.5 | 1.188 | 0.01112 | -0.011 | 106.811
9 | 1.24 | 0.01151 | -0.011 | 107.704
9.5 | 1.291 | 0.01197 | -0.011 | 107.866
10 | 1.34 | 0.0125 | -0.012 | 107.201
10.5 | 1.387 | 0.01305 | -0.012 | 106.231
11 | 1.431 | 0.01373 | -0.012 | 104.254
11.5 | 1.473 | 0.01454 | -0.012 | 101.302
12 | 1.512 | 0.01549 | -0.012 | 97.581
12.5 | 1.546 | 0.01658 | -0.013 | 93.268
13 | 1.575 | 0.01805 | -0.013 | 87.268
13.5 | 1.599 | 0.01982 | -0.013 | 80.674
14 | 1.617 | 0.0221 | -0.013 | 73.173
14.5 | 1.629 | 0.02524 | -0.013 | 64.529
15 | 1.635 | 0.02913 | -0.013 | 56.117
15.5 | 1.635 | 0.03418 | -0.013 | 47.826
16 | 1.63 | 0.04032 | -0.013 | 40.428
16.5 | 1.621 | 0.04792 | -0.013 | 33.835
17 | 1.608 | 0.05661 | -0.013 | 28.403
17.5 | 1.591 | 0.06616 | -0.013 | 24.053
18 | 1.572 | 0.07672 | -0.012 | 20.494
18.5 | 1.553 | 0.08707 | -0.012 | 17.84
19 | 1.533 | 0.09764 | -0.012 | 15.7
19.5 | 1.513 | 0.10768 | -0.012 | 14.046
20 | 1.49 | 0.11841 | -0.012 | 12.584

## 58. Re 3M Mach 0.00 (2)
BIGFOIL.COM POLAR EXPORT
NACA32014.5
NACA32014.5 |  |  |  | Cl Max: | 1.7537 | at alpha= | 18.5 | deg
XFOIL ncrit=9 |  |  |  | L/D Max: | 120.695 | at alpha= | 11 | deg
Re: | 3000000 |  |  | Cd Min: | 0.05037 | at alpha= | -20 | deg
Mach: | 0 |  |  | Cl=0 at alpha= | -1.843 | deg
|  |  |  | @ Cl=0.1, Cd= | 0.0077599
|  |  |  | @ Cl=0.4, Cd= | 0.0065148
|  |  |  | @ Cl=0.6, Cd= | 0.0070295
alpha (deg) | Cl | Cd | Cm | Cl/Cd
-20 | -1.4135 | 0.05037 | -0.0581 | -28.0623
-19.5 | -1.4095 | 0.04518 | -0.0595 | -31.1974
-19 | -1.407 | 0.0401 | -0.0603 | -35.0873
-18.5 | -1.3988 | 0.03595 | -0.0604 | -38.9096
-18 | -1.3879 | 0.03232 | -0.0598 | -42.9425
-17.5 | -1.3768 | 0.02899 | -0.0585 | -47.4922
-17 | -1.3559 | 0.02674 | -0.0569 | -50.7068
-16.5 | -1.3387 | 0.0244 | -0.0545 | -54.8648
-16 | -1.3204 | 0.02237 | -0.0514 | -59.0255
-15.5 | -1.2965 | 0.02091 | -0.0482 | -62.0038
-15 | -1.2742 | 0.01954 | -0.0442 | -65.2098
-14.5 | -1.2505 | 0.01848 | -0.0398 | -67.6677
-14 | -1.2297 | 0.01758 | -0.0343 | -69.9488
-13.5 | -1.2107 | 0.01699 | -0.0279 | -71.2596
-13 | -1.2079 | 0.01619 | -0.0182 | -74.6078
-12.5 | -1.1551 | 0.01477 | -0.0189 | -78.2058
-12 | -1.095 | 0.014 | -0.0204 | -78.2143
-11 | -0.9802 | 0.01262 | -0.0219 | -77.6704
-10.5 | -0.9207 | 0.01196 | -0.0229 | -76.9816
-10 | -0.8578 | 0.01136 | -0.0247 | -75.5106
-9.5 | -0.8015 | 0.0109 | -0.0248 | -73.5321
-9 | -0.7323 | 0.00999 | -0.0281 | -73.3033
-8.5 | -0.6645 | 0.00949 | -0.0308 | -70.0211
-8 | -0.6027 | 0.00909 | -0.032 | -66.3036
-7.5 | -0.5525 | 0.00883 | -0.0306 | -62.5708
-7 | -0.5055 | 0.00863 | -0.0285 | -58.5747
-6.5 | -0.4622 | 0.00828 | -0.0256 | -55.8213
-6 | -0.415 | 0.00813 | -0.0234 | -51.0455
-5.5 | -0.3664 | 0.00803 | -0.0216 | -45.6289
-5 | -0.3175 | 0.0079 | -0.0199 | -40.1899
-4.5 | -0.2695 | 0.00778 | -0.018 | -34.6401
-4 | -0.2201 | 0.00776 | -0.0163 | -28.3634
-3.5 | -0.1698 | 0.00772 | -0.0149 | -21.9948
-3 | -0.1196 | 0.00771 | -0.0135 | -15.5123
-2.5 | -0.0676 | 0.0077 | -0.0124 | -8.7792
-2 | -0.0162 | 0.00768 | -0.0112 | -2.1094
-1.5 | 0.0354 | 0.0077 | -0.01 | 4.5974
-1 | 0.0873 | 0.00775 | -0.009 | 11.2645
-0.5 | 0.1388 | 0.00779 | -0.0078 | 17.8177
0 | 0.1747 | 0.00687 | -0.0039 | 25.4294
0.5 | 0.2174 | 0.00647 | -0.0011 | 33.6012
1 | 0.2639 | 0.00637 | 0.0009 | 41.4286
1.5 | 0.3107 | 0.00638 | 0.003 | 48.6991
2 | 0.3575 | 0.00646 | 0.005 | 55.3406
2.5 | 0.404 | 0.00652 | 0.0072 | 61.9632
3 | 0.451 | 0.00663 | 0.0092 | 68.0241
3.5 | 0.4999 | 0.00674 | 0.0109 | 74.1691
4 | 0.5488 | 0.0069 | 0.0126 | 79.5362
4.5 | 0.6002 | 0.00703 | 0.0137 | 85.377
5 | 0.6552 | 0.00723 | 0.014 | 90.6224
5.5 | 0.7171 | 0.00754 | 0.0126 | 95.1061
6 | 0.7822 | 0.00778 | 0.0105 | 100.5398
6.5 | 0.8539 | 0.0081 | 0.0069 | 105.4198
7 | 0.9098 | 0.00848 | 0.0067 | 107.2877
7.5 | 0.9763 | 0.0088 | 0.0042 | 110.9432
8 | 1.0407 | 0.00913 | 0.0021 | 113.9869
8.5 | 1.1025 | 0.00955 | 0.0004 | 115.445
9 | 1.1588 | 0.00997 | 0 | 116.2287
9.5 | 1.2223 | 0.01031 | -0.0021 | 118.5548
10 | 1.2851 | 0.01075 | -0.0041 | 119.5442
10.5 | 1.3461 | 0.01125 | -0.0059 | 119.6533
11 | 1.4073 | 0.01166 | -0.0076 | 120.6947
11.5 | 1.4491 | 0.01214 | -0.0054 | 119.3657
12 | 1.4752 | 0.01265 | 0 | 116.6166
12.5 | 1.4966 | 0.01299 | 0.0064 | 115.2117
13 | 1.5191 | 0.0135 | 0.0122 | 112.5259
13.5 | 1.5447 | 0.01421 | 0.017 | 108.7051
14 | 1.5771 | 0.01484 | 0.0203 | 106.2736
14.5 | 1.6053 | 0.01576 | 0.0239 | 101.8591
15 | 1.6339 | 0.01676 | 0.027 | 97.4881
15.5 | 1.6614 | 0.0179 | 0.0299 | 92.8156
16 | 1.6836 | 0.01945 | 0.033 | 86.5604
16.5 | 1.7064 | 0.0211 | 0.0355 | 80.872
17 | 1.7229 | 0.02331 | 0.038 | 73.9125
17.5 | 1.7377 | 0.02585 | 0.0399 | 67.2224
18 | 1.7471 | 0.02906 | 0.0414 | 60.1204
18.5 | 1.7537 | 0.03278 | 0.0423 | 53.4991
19 | 1.7522 | 0.03757 | 0.0425 | 46.6383
19.5 | 1.7494 | 0.04288 | 0.0419 | 40.7976
20 | 1.7318 | 0.05012 | 0.0403 | 34.5531

## 59. Re 3M Mach 0.10 (1)
BIGFOIL.COM POLAR EXPORT
NACA32014.5
NACA32014.5 |  |  |  | Cl Max: | 1.625 | at alpha= | 15 | deg
JavaFoil+Calcfoil stall+Eppler ext transition |  |  |  | L/D Max: | 109.722 | at alpha= | 7 | deg
Re: | 3000000 |  |  | Cd Min: | 0.00874 | at alpha= | 0.5 | deg
Mach: | 0.1 |  |  | Cl=0 at alpha= | -1.6129 | deg
|  |  |  | @ Cl=0.1, Cd= | 0.01007
|  |  |  | @ Cl=0.4, Cd= | 0.0091125
|  |  |  | @ Cl=0.6, Cd= | 0.0092667
alpha (deg) | Cl | Cd | Cm | Cl/Cd
-15 | -0.847 | 0.10157 | 0 | -8.336
-14.5 | -0.847 | 0.09599 | 0 | -8.824
-14 | -0.845 | 0.09096 | 0 | -9.289
-13.5 | -0.84 | 0.08602 | 0 | -9.764
-13 | -0.831 | 0.08121 | 0 | -10.238
-12.5 | -0.819 | 0.0767 | 0 | -10.678
-12 | -0.804 | 0.07216 | 0 | -11.144
-11.5 | -0.786 | 0.0679 | 0 | -11.58
-11 | -0.766 | 0.06398 | -0.001 | -11.965
-10.5 | -0.743 | 0.05994 | -0.001 | -12.388
-10 | -0.878 | 0.01158 | -0.002 | -75.862
-9.5 | -0.843 | 0.0112 | -0.002 | -75.281
-9 | -0.805 | 0.01082 | -0.002 | -74.396
-8.5 | -0.763 | 0.00923 | -0.002 | -82.693
-8 | -0.719 | 0.00948 | -0.003 | -75.835
-7.5 | -0.672 | 0.00922 | -0.003 | -72.823
-7 | -0.622 | 0.00955 | -0.003 | -65.149
-6.5 | -0.571 | 0.00936 | -0.003 | -60.99
-6 | -0.517 | 0.0092 | -0.004 | -56.222
-5.5 | -0.462 | 0.00957 | -0.004 | -48.233
-5 | -0.405 | 0.00944 | -0.004 | -42.938
-4.5 | -0.347 | 0.0093 | -0.004 | -37.35
-4 | -0.289 | 0.00971 | -0.005 | -29.755
-3.5 | -0.229 | 0.00959 | -0.005 | -23.912
-3 | -0.169 | 0.00953 | -0.005 | -17.755
-2.5 | -0.109 | 0.00946 | -0.005 | -11.48
-2 | -0.048 | 0.01004 | -0.006 | -4.732
-1.5 | 0.014 | 0.01004 | -0.006 | 1.376
-1 | 0.075 | 0.01007 | -0.006 | 7.481
-0.5 | 0.137 | 0.01007 | -0.007 | 13.578
0 | 0.198 | 0.01014 | -0.007 | 19.537
0.5 | 0.259 | 0.00874 | -0.007 | 29.657
1 | 0.32 | 0.00891 | -0.007 | 35.93
1.5 | 0.381 | 0.0091 | -0.008 | 41.874
2 | 0.442 | 0.00914 | -0.008 | 48.324
2.5 | 0.502 | 0.00925 | -0.008 | 54.287
3 | 0.562 | 0.00933 | -0.008 | 60.257
3.5 | 0.622 | 0.00923 | -0.009 | 67.433
4 | 0.682 | 0.00933 | -0.009 | 73.111
4.5 | 0.741 | 0.00948 | -0.009 | 78.154
5 | 0.8 | 0.00911 | -0.009 | 87.856
5.5 | 0.858 | 0.0096 | -0.01 | 89.404
6 | 0.916 | 0.00924 | -0.01 | 99.116
6.5 | 0.973 | 0.00972 | -0.01 | 100.146
7 | 1.029 | 0.00938 | -0.01 | 109.722
7.5 | 1.085 | 0.01059 | -0.011 | 102.455
8 | 1.139 | 0.01088 | -0.011 | 104.728
8.5 | 1.193 | 0.01123 | -0.011 | 106.233
9 | 1.245 | 0.01163 | -0.011 | 107.033
9.5 | 1.295 | 0.0121 | -0.011 | 107.019
10 | 1.344 | 0.01265 | -0.012 | 106.224
10.5 | 1.391 | 0.01326 | -0.012 | 104.908
11 | 1.435 | 0.01392 | -0.012 | 103.085
11.5 | 1.476 | 0.01479 | -0.012 | 99.769
12 | 1.514 | 0.0158 | -0.012 | 95.796
12.5 | 1.547 | 0.01698 | -0.013 | 91.121
13 | 1.575 | 0.01855 | -0.013 | 84.879
13.5 | 1.597 | 0.02052 | -0.013 | 77.833
14 | 1.613 | 0.02302 | -0.013 | 70.073
14.5 | 1.622 | 0.02645 | -0.013 | 61.346
15 | 1.625 | 0.03083 | -0.013 | 52.703
15.5 | 1.622 | 0.03637 | -0.013 | 44.6
16 | 1.615 | 0.04316 | -0.013 | 37.407
16.5 | 1.603 | 0.05134 | -0.013 | 31.223
17 | 1.587 | 0.06075 | -0.013 | 26.115
17.5 | 1.567 | 0.07099 | -0.012 | 22.071
18 | 1.546 | 0.08165 | -0.012 | 18.933
18.5 | 1.523 | 0.09272 | -0.012 | 16.43
19 | 1.501 | 0.10308 | -0.012 | 14.562
19.5 | 1.477 | 0.11376 | -0.012 | 12.983
20 | 1.452 | 0.12377 | -0.012 | 11.733

## 60. Re 3M Mach 0.10 (2)
BIGFOIL.COM POLAR EXPORT
NACA32014.5
NACA32014.5 |  |  |  | Cl Max: | 1.7451 | at alpha= | 18 | deg
XFOIL ncrit=9 |  |  |  | L/D Max: | 120.051 | at alpha= | 11 | deg
Re: | 3000000 |  |  | Cd Min: | 0.05889 | at alpha= | -20 | deg
Mach: | 0.1 |  |  | Cl=0 at alpha= | -1.8449 | deg
|  |  |  | @ Cl=0.1, Cd= | 0.0077717
|  |  |  | @ Cl=0.4, Cd= | 0.0065499
|  |  |  | @ Cl=0.6, Cd= | 0.0070522
alpha (deg) | Cl | Cd | Cm | Cl/Cd
-20 | -1.3634 | 0.05889 | -0.0569 | -23.1516
-19.5 | -1.3692 | 0.05203 | -0.0594 | -26.3156
-19 | -1.3745 | 0.04562 | -0.0613 | -30.1293
-18.5 | -1.3717 | 0.04046 | -0.0622 | -33.9026
-18 | -1.3655 | 0.03602 | -0.0622 | -37.9095
-17.5 | -1.3589 | 0.03195 | -0.0615 | -42.5321
-17 | -1.3396 | 0.02927 | -0.0603 | -45.767
-16.5 | -1.3246 | 0.0265 | -0.0582 | -49.9849
-16 | -1.3094 | 0.02402 | -0.0553 | -54.5129
-15.5 | -1.2879 | 0.02222 | -0.0522 | -57.9613
-15 | -1.2667 | 0.02061 | -0.0483 | -61.4605
-14.5 | -1.2438 | 0.01933 | -0.044 | -64.3456
-14 | -1.2233 | 0.01823 | -0.0386 | -67.1037
-13.5 | -1.2025 | 0.01748 | -0.0326 | -68.7929
-13 | -1.1965 | 0.01687 | -0.0234 | -70.9247
-12.5 | -1.1602 | 0.01535 | -0.0207 | -75.5831
-12 | -1.1014 | 0.01437 | -0.0218 | -76.6458
-11.5 | -1.0394 | 0.01361 | -0.0234 | -76.3703
-11 | -0.9851 | 0.01288 | -0.0233 | -76.4829
-10.5 | -0.9257 | 0.01217 | -0.0241 | -76.0641
-10 | -0.8628 | 0.01152 | -0.0257 | -74.8958
-9.5 | -0.806 | 0.01103 | -0.0257 | -73.0734
-9 | -0.7363 | 0.01012 | -0.0289 | -72.7569
-8.5 | -0.6677 | 0.00958 | -0.0316 | -69.6973
-8 | -0.605 | 0.00916 | -0.0329 | -66.048
-7.5 | -0.5547 | 0.00889 | -0.0314 | -62.396
-7 | -0.5078 | 0.00867 | -0.0291 | -58.5698
-6.5 | -0.4642 | 0.00833 | -0.0261 | -55.7263
-6 | -0.4169 | 0.00816 | -0.0239 | -51.0907
-5.5 | -0.3682 | 0.00806 | -0.022 | -45.6824
-5 | -0.3186 | 0.00797 | -0.0203 | -39.9749
-4.5 | -0.2707 | 0.0078 | -0.0182 | -34.7051
-4 | -0.2211 | 0.00778 | -0.0165 | -28.419
-3.5 | -0.1704 | 0.00774 | -0.0151 | -22.0155
-3 | -0.12 | 0.00773 | -0.0136 | -15.5239
-2.5 | -0.0678 | 0.00772 | -0.0125 | -8.7824
-2 | -0.0161 | 0.00769 | -0.0113 | -2.0936
-1.5 | 0.0358 | 0.00772 | -0.0101 | 4.6373
-1 | 0.0879 | 0.00776 | -0.009 | 11.3273
-0.5 | 0.1396 | 0.00781 | -0.0078 | 17.8745
0.5 | 0.2185 | 0.00651 | -0.001 | 33.5637
1 | 0.2651 | 0.0064 | 0.0011 | 41.4219
1.5 | 0.3122 | 0.00641 | 0.0031 | 48.7051
2 | 0.3592 | 0.00648 | 0.0052 | 55.4321
2.5 | 0.4059 | 0.00656 | 0.0074 | 61.875
3 | 0.453 | 0.00666 | 0.0096 | 68.018
3.5 | 0.5023 | 0.00677 | 0.0113 | 74.195
4 | 0.5514 | 0.00693 | 0.013 | 79.5671
4.5 | 0.6031 | 0.00706 | 0.0142 | 85.4249
5 | 0.6583 | 0.00727 | 0.0145 | 90.5502
5.5 | 0.721 | 0.00757 | 0.0131 | 95.2444
6 | 0.7868 | 0.00781 | 0.011 | 100.7426
6.5 | 0.8591 | 0.00815 | 0.0073 | 105.411
7 | 0.9154 | 0.00855 | 0.0072 | 107.0643
7.5 | 0.9826 | 0.00885 | 0.0047 | 111.0282
8 | 1.0475 | 0.0092 | 0.0027 | 113.8587
8.5 | 1.1095 | 0.00965 | 0.0012 | 114.9741
9 | 1.1656 | 0.01005 | 0.001 | 115.9801
9.5 | 1.2309 | 0.01041 | -0.0013 | 118.2421
10 | 1.2941 | 0.01089 | -0.0032 | 118.8338
10.5 | 1.3561 | 0.01136 | -0.005 | 119.375
11 | 1.4178 | 0.01181 | -0.0066 | 120.0508
11.5 | 1.4538 | 0.01231 | -0.003 | 118.0991
12 | 1.4789 | 0.01279 | 0.0028 | 115.6294
12.5 | 1.4984 | 0.01315 | 0.0097 | 113.9468
13 | 1.5225 | 0.01374 | 0.0153 | 110.8079
13.5 | 1.5509 | 0.01445 | 0.0196 | 107.3287
14 | 1.5828 | 0.01517 | 0.0231 | 104.3375
14.5 | 1.6098 | 0.01622 | 0.0269 | 99.2478
15 | 1.6392 | 0.01726 | 0.0299 | 94.971
15.5 | 1.6651 | 0.01858 | 0.033 | 89.6179
16 | 1.6879 | 0.02021 | 0.0359 | 83.5181
16.5 | 1.7078 | 0.02217 | 0.0385 | 77.032
17 | 1.725 | 0.02452 | 0.0407 | 70.3507
17.5 | 1.7351 | 0.0276 | 0.0426 | 62.8659
18 | 1.7451 | 0.03098 | 0.0438 | 56.3299
18.5 | 1.7449 | 0.03559 | 0.0443 | 49.0278
19 | 1.7433 | 0.04069 | 0.0441 | 42.8435
19.5 | 1.7338 | 0.04696 | 0.043 | 36.9208
20 | 1.7099 | 0.05527 | 0.0406 | 30.9372

## 61. Re 3M Mach 0.25 (1)
BIGFOIL.COM POLAR EXPORT
NACA32014.5
NACA32014.5 |  |  |  | Cl Max: | 1.569 | at alpha= | 13.5 | deg
JavaFoil+Calcfoil stall+Eppler ext transition |  |  |  | L/D Max: | 103.963 | at alpha= | 6.5 | deg
Re: | 3000000 |  |  | Cd Min: | 0.009 | at alpha= | 0.5 | deg
Mach: | 0.25 |  |  | Cl=0 at alpha= | -1.6111 | deg
|  |  |  | @ Cl=0.1, Cd= | 0.010268
|  |  |  | @ Cl=0.4, Cd= | 0.0092929
|  |  |  | @ Cl=0.6, Cd= | 0.0090619
alpha (deg) | Cl | Cd | Cm | Cl/Cd
-13.5 | -0.741 | 0.09107 | 0 | -8.137
-13 | -0.751 | 0.08581 | 0 | -8.747
-12.5 | -0.754 | 0.08059 | 0 | -9.354
-12 | -0.753 | 0.07567 | 0 | -9.947
-11.5 | -0.743 | 0.07899 | 0 | -9.41
-11 | -0.736 | 0.06654 | -0.001 | -11.066
-10.5 | -0.722 | 0.06245 | -0.001 | -11.555
-10 | -0.703 | 0.05869 | -0.001 | -11.972
-9.5 | -0.68 | 0.05495 | -0.001 | -12.373
-9 | -0.654 | 0.05101 | -0.001 | -12.825
-8.5 | -0.766 | 0.0109 | -0.002 | -70.285
-8 | -0.725 | 0.01056 | -0.003 | -68.647
-7.5 | -0.68 | 0.00903 | -0.003 | -75.381
-7 | -0.632 | 0.00931 | -0.003 | -67.929
-6.5 | -0.581 | 0.00962 | -0.003 | -60.42
-6 | -0.528 | 0.00943 | -0.004 | -55.949
-5.5 | -0.472 | 0.00924 | -0.004 | -51.079
-5 | -0.415 | 0.00965 | -0.004 | -42.992
-4.5 | -0.356 | 0.00949 | -0.005 | -37.514
-4 | -0.296 | 0.00932 | -0.005 | -31.767
-3.5 | -0.235 | 0.0098 | -0.005 | -24.005
-3 | -0.174 | 0.00972 | -0.005 | -17.864
-2.5 | -0.111 | 0.00967 | -0.006 | -11.528
-2 | -0.049 | 0.00963 | -0.006 | -5.067
-1.5 | 0.014 | 0.01032 | -0.006 | 1.375
-1 | 0.077 | 0.01025 | -0.006 | 7.548
-0.5 | 0.14 | 0.0103 | -0.007 | 13.639
0 | 0.203 | 0.01035 | -0.007 | 19.652
0.5 | 0.266 | 0.009 | -0.007 | 29.594
1 | 0.329 | 0.00919 | -0.007 | 35.768
1.5 | 0.391 | 0.00928 | -0.008 | 42.173
2 | 0.454 | 0.00937 | -0.008 | 48.423
2.5 | 0.516 | 0.00948 | -0.008 | 54.37
3 | 0.577 | 0.00901 | -0.009 | 64.049
3.5 | 0.639 | 0.00915 | -0.009 | 69.802
4 | 0.7 | 0.00963 | -0.009 | 72.649
4.5 | 0.76 | 0.00923 | -0.009 | 82.384
5 | 0.82 | 0.00943 | -0.01 | 87.006
5.5 | 0.88 | 0.0091 | -0.01 | 96.632
6 | 0.938 | 0.00962 | -0.01 | 97.55
6.5 | 0.996 | 0.00958 | -0.01 | 103.963
7 | 1.053 | 0.01079 | -0.011 | 97.563
7.5 | 1.109 | 0.01107 | -0.011 | 100.228
8 | 1.164 | 0.01143 | -0.011 | 101.851
8.5 | 1.217 | 0.01182 | -0.011 | 102.91
9 | 1.268 | 0.01232 | -0.012 | 102.963
9.5 | 1.318 | 0.01291 | -0.012 | 102.036
10 | 1.365 | 0.01359 | -0.012 | 100.388
10.5 | 1.409 | 0.01435 | -0.012 | 98.17
11 | 1.45 | 0.01533 | -0.012 | 94.565
11.5 | 1.486 | 0.01647 | -0.012 | 90.243
12 | 1.518 | 0.0179 | -0.013 | 84.8
12.5 | 1.542 | 0.01986 | -0.013 | 77.642
13 | 1.559 | 0.02243 | -0.013 | 69.522
13.5 | 1.569 | 0.02585 | -0.013 | 60.697
14 | 1.568 | 0.0306 | -0.013 | 51.261
14.5 | 1.562 | 0.03646 | -0.013 | 42.844
15 | 1.546 | 0.04431 | -0.013 | 34.89
15.5 | 1.524 | 0.05349 | -0.013 | 28.494
16 | 1.497 | 0.06461 | -0.012 | 23.168
16.5 | 1.467 | 0.07645 | -0.012 | 19.185
17 | 1.431 | 0.08896 | -0.012 | 16.091
17.5 | 1.392 | 0.10163 | -0.012 | 13.693
18 | 1.35 | 0.11351 | -0.012 | 11.889
18.5 | 1.304 | 0.12534 | -0.011 | 10.403

## 62. Re 3M Mach 0.25 (2)
BIGFOIL.COM POLAR EXPORT
NACA32014.5
NACA32014.5 |  |  |  | Cl Max: | 1.711 | at alpha= | 17 | deg
XFOIL ncrit=9 |  |  |  | L/D Max: | 116.34 | at alpha= | 10.5 | deg
Re: | 3000000 |  |  | Cd Min: | 0.20478 | at alpha= | -19 | deg
Mach: | 0.25 |  |  | Cl=0 at alpha= | -1.8518 | deg
|  |  |  | @ Cl=0.1, Cd= | 0.007852
|  |  |  | @ Cl=0.4, Cd= | 0.0066993
|  |  |  | @ Cl=0.6, Cd= | 0.0071558
alpha (deg) | Cl | Cd | Cm | Cl/Cd
-19 | -0.6106 | 0.20478 | 0.0194 | -2.9817
-18.5 | -0.5979 | 0.19691 | 0.0155 | -3.0364
-18 | -0.5983 | 0.18396 | 0.01 | -3.2523
-17.5 | -0.5801 | 0.1789 | 0.0072 | -3.2426
-17 | -0.5728 | 0.17008 | 0.0032 | -3.3678
-16.5 | -0.5622 | 0.1625 | -0.0004 | -3.4597
-16 | -0.98 | 0.06474 | -0.0589 | -15.1375
-15.5 | -1.0578 | 0.04904 | -0.0668 | -21.5701
-15 | -1.107 | 0.03845 | -0.0679 | -28.7906
-14.5 | -1.1243 | 0.03227 | -0.066 | -34.8404
-14 | -1.132 | 0.02761 | -0.0621 | -40.9996
-13.5 | -1.132 | 0.02412 | -0.0566 | -46.932
-13 | -1.1225 | 0.02183 | -0.0503 | -51.4201
-12.5 | -1.1145 | 0.01999 | -0.0426 | -55.7529
-11.5 | -1.0602 | 0.01643 | -0.0327 | -64.5283
-11 | -1.0028 | 0.01492 | -0.0327 | -67.2118
-10.5 | -0.9479 | 0.01385 | -0.0317 | -68.4404
-10 | -0.8853 | 0.01289 | -0.0322 | -68.6811
-9.5 | -0.826 | 0.01207 | -0.0319 | -68.4341
-9 | -0.7553 | 0.01128 | -0.034 | -66.9592
-8.5 | -0.6838 | 0.01021 | -0.0367 | -66.9736
-8 | -0.6157 | 0.00961 | -0.0383 | -64.0687
-7.5 | -0.5648 | 0.00926 | -0.0361 | -60.9935
-7 | -0.5184 | 0.00897 | -0.033 | -57.7926
-6.5 | -0.4717 | 0.00874 | -0.0299 | -53.9703
-6 | -0.4268 | 0.00839 | -0.0266 | -50.8701
-5.5 | -0.3775 | 0.00825 | -0.0242 | -45.7576
-5 | -0.3269 | 0.00811 | -0.0221 | -40.3083
-4.5 | -0.2771 | 0.00795 | -0.0198 | -34.8553
-4 | -0.2264 | 0.00789 | -0.0178 | -28.6946
-3.5 | -0.1744 | 0.00787 | -0.0161 | -22.1601
-3 | -0.1227 | 0.00782 | -0.0144 | -15.6905
-2.5 | -0.069 | 0.00779 | -0.0131 | -8.8575
-2 | -0.0158 | 0.00776 | -0.0117 | -2.0361
-1.5 | 0.0375 | 0.00782 | -0.0104 | 4.7954
-1 | 0.0909 | 0.00784 | -0.0091 | 11.5944
-0.5 | 0.1441 | 0.00791 | -0.0078 | 18.2174
0 | 0.1837 | 0.00718 | -0.004 | 25.585
0.5 | 0.2253 | 0.00667 | -0.0006 | 33.7781
1 | 0.2724 | 0.00656 | 0.0018 | 41.5244
1.5 | 0.3204 | 0.00659 | 0.0041 | 48.6191
2 | 0.3682 | 0.00666 | 0.0065 | 55.2853
2.5 | 0.4167 | 0.00672 | 0.0089 | 62.0089
3 | 0.4652 | 0.00681 | 0.0112 | 68.3113
3.5 | 0.5154 | 0.00694 | 0.0133 | 74.2651
4 | 0.5666 | 0.00706 | 0.0151 | 80.255
4.5 | 0.6189 | 0.00721 | 0.0168 | 85.8391
5 | 0.675 | 0.00748 | 0.0175 | 90.2406
5.5 | 0.7426 | 0.00772 | 0.0158 | 96.1917
6 | 0.8119 | 0.00804 | 0.0136 | 100.9826
6.5 | 0.8872 | 0.00848 | 0.0101 | 104.6226
7 | 0.9475 | 0.00881 | 0.0101 | 107.5482
7.5 | 1.0173 | 0.00918 | 0.0079 | 110.817
8 | 1.0841 | 0.00966 | 0.0064 | 112.2257
8.5 | 1.1487 | 0.0101 | 0.0054 | 113.7327
9 | 1.2108 | 0.01052 | 0.0049 | 115.0951
9.5 | 1.2783 | 0.01107 | 0.0033 | 115.4743
10 | 1.3452 | 0.01161 | 0.0018 | 115.8656
10.5 | 1.4112 | 0.01213 | 0.0005 | 116.3397
11 | 1.4485 | 0.01273 | 0.0049 | 113.7863
11.5 | 1.4617 | 0.01314 | 0.0139 | 111.2405
12 | 1.4891 | 0.01364 | 0.0201 | 109.1716
12.5 | 1.5175 | 0.01438 | 0.0256 | 105.5285
13 | 1.5474 | 0.0153 | 0.0304 | 101.1373
13.5 | 1.5807 | 0.01625 | 0.0343 | 97.2738
14 | 1.6072 | 0.01765 | 0.0385 | 91.0595
14.5 | 1.6375 | 0.01904 | 0.0419 | 86.0032
15 | 1.6595 | 0.02106 | 0.0454 | 78.7987
15.5 | 1.6825 | 0.02325 | 0.0482 | 72.3656
16 | 1.6951 | 0.02638 | 0.0506 | 64.257
16.5 | 1.7098 | 0.02971 | 0.0523 | 57.5496
17 | 1.711 | 0.03443 | 0.0532 | 49.695
17.5 | 1.7091 | 0.03984 | 0.0531 | 42.8991
18 | 1.6978 | 0.04657 | 0.052 | 36.4569
18.5 | 1.6727 | 0.05512 | 0.0495 | 30.3465
19 | 1.641 | 0.06485 | 0.046 | 25.3045
19.5 | 1.5882 | 0.07751 | 0.0405 | 20.4903
20 | 1.5222 | 0.09237 | 0.0333 | 16.4794

## 63. Re 3M Mach 0.50 (1)
BIGFOIL.COM POLAR EXPORT
NACA32014.5
NACA32014.5 |  |  |  | Cl Max: | 1.322 | at alpha= | 9.5 | deg
JavaFoil+Calcfoil stall+Eppler ext transition |  |  |  | L/D Max: | 86.944 | at alpha= | 6 | deg
Re: | 3000000 |  |  | Cd Min: | 0.00882 | at alpha= | 1.5 | deg
Mach: | 0.5 |  |  | Cl=0 at alpha= | -1.6143 | deg
|  |  |  | @ Cl=0.1, Cd= | 0.0099697
|  |  |  | @ Cl=0.4, Cd= | 0.0090257
|  |  |  | @ Cl=0.6, Cd= | 0.009279
alpha (deg) | Cl | Cd | Cm | Cl/Cd
-20 | -0.989 | 0.14966 | 0.002 | -6.611
-19.5 | -0.962 | 0.15701 | 0.002 | -6.13
-19 | -0.937 | 0.14238 | 0.002 | -6.579
-18.5 | -0.911 | 0.13337 | 0.002 | -6.831
-18 | -0.884 | 0.14415 | 0.001 | -6.131
-17.5 | -0.858 | 0.12947 | 0.001 | -6.625
-17 | -0.832 | 0.11889 | 0.001 | -6.997
-16.5 | -0.806 | 0.11809 | 0.001 | -6.822
-16 | -0.779 | 0.11596 | 0.001 | -6.715
-15.5 | -0.752 | 0.10698 | 0.001 | -7.033
-15 | -0.726 | 0.09938 | 0.001 | -7.309
-14.5 | -0.699 | 0.10556 | 0 | -6.623
-14 | -0.673 | 0.09484 | 0 | -7.092
-13.5 | -0.646 | 0.08787 | 0 | -7.354
-13 | -0.619 | 0.09615 | 0 | -6.439
-12.5 | -0.592 | 0.08362 | 0 | -7.085
-12 | -0.566 | 0.07724 | 0 | -7.325
-11.5 | -0.539 | 0.08559 | 0 | -6.292
-11 | -0.512 | 0.07258 | -0.001 | -7.051
-10.5 | -0.485 | 0.06637 | -0.001 | -7.306
-10 | -0.458 | 0.06602 | -0.001 | -6.934
-9.5 | -0.431 | 0.06113 | -0.001 | -7.049
-9 | -0.404 | 0.06006 | -0.001 | -6.722
-8.5 | -0.377 | 0.05535 | -0.001 | -6.805
-8 | -0.349 | 0.05457 | -0.001 | -6.404
-7.5 | -0.464 | 0.05089 | -0.001 | -9.108
-7 | -0.495 | 0.04571 | -0.002 | -10.834
-6.5 | -0.482 | 0.04206 | -0.002 | -11.455
-6 | -0.451 | 0.03903 | -0.002 | -11.555
-5.5 | -0.507 | 0.00922 | -0.004 | -54.997
-5 | -0.451 | 0.00953 | -0.005 | -47.302
-4.5 | -0.39 | 0.00932 | -0.005 | -41.889
-4 | -0.327 | 0.0097 | -0.005 | -33.672
-3.5 | -0.261 | 0.00961 | -0.006 | -27.119
-3 | -0.193 | 0.00957 | -0.006 | -20.156
-2.5 | -0.124 | 0.00947 | -0.006 | -13.095
-2 | -0.054 | 0.00944 | -0.007 | -5.761
-1.5 | 0.016 | 0.00994 | -0.007 | 1.592
-1 | 0.086 | 0.00995 | -0.007 | 8.681
-0.5 | 0.157 | 0.01005 | -0.007 | 15.596
0 | 0.227 | 0.01021 | -0.008 | 22.211
0.5 | 0.297 | 0.01059 | -0.008 | 28.017
1 | 0.366 | 0.00922 | -0.008 | 39.746
1.5 | 0.436 | 0.00882 | -0.009 | 49.409
2 | 0.505 | 0.00927 | -0.009 | 54.418
2.5 | 0.573 | 0.00941 | -0.009 | 60.928
3 | 0.641 | 0.00908 | -0.01 | 70.616
3.5 | 0.708 | 0.00883 | -0.01 | 80.258
4 | 0.775 | 0.01009 | -0.01 | 76.779
4.5 | 0.84 | 0.01036 | -0.01 | 81.094
5 | 0.904 | 0.01095 | -0.011 | 82.579
5.5 | 0.966 | 0.01137 | -0.011 | 85.028
6 | 1.027 | 0.01181 | -0.011 | 86.944
6.5 | 1.085 | 0.01261 | -0.011 | 86.035
7 | 1.14 | 0.01337 | -0.012 | 85.29
7.5 | 1.191 | 0.0141 | -0.012 | 84.484
8 | 1.238 | 0.01507 | -0.012 | 82.152
8.5 | 1.277 | 0.0164 | -0.012 | 77.851
9 | 1.306 | 0.01816 | -0.013 | 71.941
9.5 | 1.322 | 0.02114 | -0.013 | 62.537
10 | 1.317 | 0.02588 | -0.013 | 50.902
10.5 | 1.284 | 0.03517 | -0.012 | 36.497
11 | 1.213 | 0.05073 | -0.012 | 23.911
11.5 | 1.077 | 0.07415 | -0.01 | 14.526
12 | 0.771 | 0.10193 | -0.009 | 7.561
12.5 | 0.787 | 0.10617 | -0.008 | 7.415
13 | 0.816 | 0.11408 | -0.008 | 7.157
13.5 | 0.846 | 0.11685 | -0.009 | 7.237
14 | 0.875 | 0.12251 | -0.009 | 7.142
14.5 | 0.903 | 0.12399 | -0.009 | 7.283

## 64. Re 3M Mach 0.50 (2)
BIGFOIL.COM POLAR EXPORT
NACA32014.5
NACA32014.5 |  |  |  | Cl Max: | 1.5373 | at alpha= | 12.5 | deg
XFOIL ncrit=9 |  |  |  | L/D Max: | 102.431 | at alpha= | 7.5 | deg
Re: | 3000000 |  |  | Cd Min: | 0.2414 | at alpha= | -20 | deg
Mach: | 0.5 |  |  | Cl=0 at alpha= | -1.8825 | deg
|  |  |  | @ Cl=0.1, Cd= | 0.0082568
|  |  |  | @ Cl=0.4, Cd= | 0.0073184
|  |  |  | @ Cl=0.6, Cd= | 0.0076978
alpha (deg) | Cl | Cd | Cm | Cl/Cd
-20 | -0.6726 | 0.2414 | 0.0336 | -2.7862
-19.5 | -0.6525 | 0.23245 | 0.0288 | -2.8071
-19 | -0.6318 | 0.22544 | 0.0249 | -2.8025
-18.5 | -0.6127 | 0.21716 | 0.0207 | -2.8214
-18 | -0.5932 | 0.20961 | 0.0167 | -2.83
-17.5 | -0.5754 | 0.20132 | 0.0126 | -2.8581
-17 | -0.559 | 0.19244 | 0.0084 | -2.9048
-16.5 | -0.5452 | 0.18288 | 0.004 | -2.9812
-16 | -0.5219 | 0.17772 | 0.0012 | -2.9366
-15.5 | -0.5102 | 0.1683 | -0.0029 | -3.0315
-15 | -0.4921 | 0.16141 | -0.006 | -3.0488
-14.5 | -0.48 | 0.15281 | -0.0096 | -3.1412
-14 | -0.4706 | 0.14386 | -0.0133 | -3.2712
-13.5 | -0.4706 | 0.13265 | -0.0179 | -3.5477
-13 | -0.4648 | 0.12408 | -0.0214 | -3.746
-12.5 | -0.458 | 0.11598 | -0.0246 | -3.949
-12 | -0.4608 | 0.1062 | -0.0285 | -4.339
-11.5 | -0.4623 | 0.09714 | -0.0321 | -4.7591
-11 | -0.4738 | 0.08634 | -0.0369 | -5.4876
-10.5 | -0.5009 | 0.07129 | -0.0455 | -7.0262
-10 | -0.5404 | 0.05758 | -0.0548 | -9.3852
-9 | -0.6057 | 0.0368 | -0.0678 | -16.4592
-8.5 | -0.6234 | 0.02963 | -0.0658 | -21.0395
-8 | -0.5746 | 0.02385 | -0.0693 | -24.0922
-7.5 | -0.531 | 0.01883 | -0.0676 | -28.1997
-7 | -0.4918 | 0.01308 | -0.0632 | -37.5994
-6.5 | -0.4623 | 0.01165 | -0.0548 | -39.6824
-6 | -0.4328 | 0.01051 | -0.0463 | -41.1798
-5 | -0.3498 | 0.00917 | -0.0335 | -38.1461
-4.5 | -0.2979 | 0.00886 | -0.0291 | -33.623
-4 | -0.2438 | 0.00861 | -0.0252 | -28.3159
-3.5 | -0.1892 | 0.00839 | -0.0216 | -22.5507
-3 | -0.1312 | 0.00832 | -0.0188 | -15.7692
-2.5 | -0.073 | 0.0082 | -0.0162 | -8.9024
-2 | -0.0137 | 0.00818 | -0.0138 | -1.6748
-1.5 | 0.0446 | 0.00821 | -0.0114 | 5.4324
-1 | 0.1038 | 0.00826 | -0.0092 | 12.5666
-0.5 | 0.1626 | 0.00836 | -0.007 | 19.4498
0 | 0.2196 | 0.00853 | -0.0044 | 25.7444
0.5 | 0.255 | 0.00758 | 0.0018 | 33.6412
1 | 0.3017 | 0.00734 | 0.0062 | 41.1035
1.5 | 0.3547 | 0.00731 | 0.0096 | 48.5226
2 | 0.4084 | 0.00732 | 0.013 | 55.7923
2.5 | 0.4627 | 0.00741 | 0.0164 | 62.4426
3 | 0.5162 | 0.00743 | 0.0202 | 69.4751
3.5 | 0.5705 | 0.00759 | 0.0238 | 75.1647
4 | 0.6225 | 0.00778 | 0.0281 | 80.0129
4.5 | 0.6784 | 0.00794 | 0.0317 | 85.4408
5 | 0.7458 | 0.00825 | 0.0331 | 90.4
5.5 | 0.8343 | 0.00882 | 0.0304 | 94.5918
6 | 0.9261 | 0.00933 | 0.0274 | 99.2605
6.5 | 1.0068 | 0.00992 | 0.0269 | 101.4919
7 | 1.0814 | 0.01067 | 0.0277 | 101.3496
7.5 | 1.1585 | 0.01131 | 0.0285 | 102.4315
8 | 1.2336 | 0.01208 | 0.0297 | 102.1192
8.5 | 1.3112 | 0.01309 | 0.0305 | 100.1681
9 | 1.3691 | 0.014 | 0.0348 | 97.7929
9.5 | 1.3957 | 0.01503 | 0.0439 | 92.8609
10 | 1.425 | 0.01643 | 0.0518 | 86.7316
10.5 | 1.454 | 0.01828 | 0.0587 | 79.5405
11 | 1.4845 | 0.02055 | 0.0645 | 72.2384
11.5 | 1.5123 | 0.02347 | 0.0692 | 64.4354
12 | 1.5282 | 0.02758 | 0.0726 | 55.4097
12.5 | 1.5373 | 0.03268 | 0.0746 | 47.041
13 | 1.5351 | 0.03898 | 0.0751 | 39.3817
13.5 | 1.5212 | 0.0465 | 0.0741 | 32.714
14 | 1.4858 | 0.05601 | 0.071 | 26.5274
14.5 | 1.4393 | 0.0668 | 0.0662 | 21.5464
15 | 1.3869 | 0.07851 | 0.0602 | 17.6653
15.5 | 1.3245 | 0.09168 | 0.0525 | 14.447
16 | 1.25 | 0.10676 | 0.0426 | 11.7085
16.5 | 1.1937 | 0.12074 | 0.0334 | 9.8865
17 | 1.1477 | 0.13429 | 0.0243 | 8.5464
17.5 | 1.1077 | 0.14794 | 0.0147 | 7.4875

## 65. Re 4M Mach 0.00 (1)
BIGFOIL.COM POLAR EXPORT
NACA32014.5
NACA32014.5 |  |  |  | Cl Max: | 1.641 | at alpha= | 15 | deg
JavaFoil+Calcfoil stall+Eppler ext transition |  |  |  | L/D Max: | 118.584 | at alpha= | 7.5 | deg
Re: | 4000000 |  |  | Cd Min: | 0.00866 | at alpha= | 0.5 | deg
Mach: | 0 |  |  | Cl=0 at alpha= | -1.6147 | deg
|  |  |  | @ Cl=0.1, Cd= | 0.0096946
|  |  |  | @ Cl=0.4, Cd= | 0.0091713
|  |  |  | @ Cl=0.6, Cd= | 0.0093933
alpha (deg) | Cl | Cd | Cm | Cl/Cd
-16.5 | -0.859 | 0.1154 | 0.001 | -7.448
-16 | -0.864 | 0.10974 | 0.001 | -7.872
-15.5 | -0.866 | 0.10395 | 0.001 | -8.334
-15 | -0.867 | 0.09853 | 0 | -8.795
-14.5 | -0.864 | 0.09333 | 0 | -9.261
-14 | -0.86 | 0.08839 | 0 | -9.727
-13.5 | -0.853 | 0.08359 | 0 | -10.199
-13 | -0.842 | 0.07887 | 0 | -10.677
-12.5 | -0.828 | 0.07444 | 0 | -11.125
-12 | -0.812 | 0.06968 | 0 | -11.657
-11.5 | -0.969 | 0.01234 | -0.001 | -78.489
-11 | -0.943 | 0.01185 | -0.001 | -79.55
-10.5 | -0.914 | 0.01143 | -0.001 | -79.904
-10 | -0.881 | 0.01101 | -0.002 | -79.971
-9.5 | -0.844 | 0.01066 | -0.002 | -79.206
-9 | -0.805 | 0.00907 | -0.002 | -88.72
-8.5 | -0.763 | 0.00937 | -0.002 | -81.378
-8 | -0.718 | 0.00907 | -0.003 | -79.142
-7.5 | -0.67 | 0.00941 | -0.003 | -71.19
-7 | -0.621 | 0.00917 | -0.003 | -67.669
-6.5 | -0.569 | 0.00901 | -0.003 | -63.163
-6 | -0.515 | 0.00938 | -0.004 | -54.925
-5.5 | -0.46 | 0.00923 | -0.004 | -49.838
-5 | -0.403 | 0.00908 | -0.004 | -44.414
-4.5 | -0.346 | 0.00954 | -0.004 | -36.279
-4 | -0.287 | 0.00935 | -0.005 | -30.737
-3.5 | -0.228 | 0.00925 | -0.005 | -24.669
-3 | -0.168 | 0.00921 | -0.005 | -18.293
-2.5 | -0.108 | 0.00978 | -0.005 | -11.049
-2 | -0.047 | 0.00977 | -0.006 | -4.841
-1.5 | 0.014 | 0.00973 | -0.006 | 1.413
-1 | 0.075 | 0.00967 | -0.006 | 7.751
-0.5 | 0.136 | 0.00973 | -0.006 | 13.981
0 | 0.197 | 0.01045 | -0.007 | 18.85
0.5 | 0.258 | 0.00866 | -0.007 | 29.775
1 | 0.319 | 0.0094 | -0.007 | 33.919
1.5 | 0.379 | 0.00934 | -0.008 | 40.604
2 | 0.44 | 0.00885 | -0.008 | 49.707
2.5 | 0.5 | 0.00891 | -0.008 | 56.077
3 | 0.56 | 0.00934 | -0.008 | 59.938
3.5 | 0.62 | 0.00942 | -0.009 | 65.776
4 | 0.679 | 0.00953 | -0.009 | 71.211
4.5 | 0.738 | 0.00912 | -0.009 | 80.941
5 | 0.796 | 0.00929 | -0.009 | 85.78
5.5 | 0.855 | 0.00973 | -0.01 | 87.857
6 | 0.912 | 0.00971 | -0.01 | 93.974
6.5 | 0.969 | 0.00981 | -0.01 | 98.761
7 | 1.025 | 0.00941 | -0.01 | 108.976
7.5 | 1.081 | 0.00911 | -0.01 | 118.584
8 | 1.135 | 0.01036 | -0.011 | 109.634
8.5 | 1.189 | 0.01065 | -0.011 | 111.67
9 | 1.241 | 0.011 | -0.011 | 112.814
9.5 | 1.292 | 0.01144 | -0.011 | 112.898
10 | 1.341 | 0.01192 | -0.012 | 112.517
10.5 | 1.389 | 0.01243 | -0.012 | 111.755
11 | 1.434 | 0.0131 | -0.012 | 109.421
11.5 | 1.476 | 0.01383 | -0.012 | 106.724
12 | 1.515 | 0.01467 | -0.012 | 103.278
12.5 | 1.55 | 0.01573 | -0.013 | 98.532
13 | 1.58 | 0.01705 | -0.013 | 92.648
13.5 | 1.605 | 0.01864 | -0.013 | 86.113
14 | 1.623 | 0.02083 | -0.013 | 77.891
14.5 | 1.635 | 0.02369 | -0.013 | 69.031
15 | 1.641 | 0.02745 | -0.013 | 59.772
15.5 | 1.641 | 0.03226 | -0.013 | 50.855
16 | 1.636 | 0.03834 | -0.013 | 42.659
16.5 | 1.626 | 0.0458 | -0.013 | 35.508
17 | 1.612 | 0.05437 | -0.013 | 29.66
17.5 | 1.595 | 0.06404 | -0.013 | 24.905
18 | 1.577 | 0.07392 | -0.013 | 21.334
18.5 | 1.557 | 0.0843 | -0.012 | 18.472
19 | 1.538 | 0.09417 | -0.012 | 16.329
19.5 | 1.516 | 0.10447 | -0.012 | 14.513
20 | 1.495 | 0.11419 | -0.012 | 13.088

## 66. Re 4M Mach 0.00 (2)
BIGFOIL.COM POLAR EXPORT
NACA32014.5
NACA32014.5 |  |  |  | Cl Max: | 1.7841 | at alpha= | 19 | deg
XFOIL ncrit=9 |  |  |  | L/D Max: | 128.221 | at alpha= | 10.5 | deg
Re: | 4000000 |  |  | Cd Min: | 0.0462 | at alpha= | 20 | deg
Mach: | 0 |  |  | Cl=0 at alpha= | -1.8132 | deg
|  |  |  | @ Cl=0.1, Cd= | 0.0074933
|  |  |  | @ Cl=0.4, Cd= | 0.0063713
|  |  |  | @ Cl=0.6, Cd= | 0.0067016
alpha (deg) | Cl | Cd | Cm | Cl/Cd
-20 | -1.4765 | 0.04333 | -0.06 | -34.0757
-19.5 | -1.4627 | 0.03953 | -0.0605 | -37.0023
-19 | -1.457 | 0.03517 | -0.0605 | -41.4274
-18.5 | -1.4641 | 0.03005 | -0.0595 | -48.7221
-18 | -1.4588 | 0.02644 | -0.0576 | -55.174
-17.5 | -1.4425 | 0.02401 | -0.0553 | -60.0791
-17 | -1.4233 | 0.022 | -0.0525 | -64.6955
-16.5 | -1.4021 | 0.02032 | -0.0492 | -69.001
-16 | -1.3793 | 0.01891 | -0.0455 | -72.9402
-15.5 | -1.354 | 0.01781 | -0.0416 | -76.0247
-15 | -1.3305 | 0.01687 | -0.0368 | -78.8678
-14.5 | -1.3096 | 0.01611 | -0.031 | -81.2911
-14 | -1.3003 | 0.01553 | -0.0225 | -83.7283
-13.5 | -1.2637 | 0.01491 | -0.0192 | -84.7552
-13 | -1.2058 | 0.01416 | -0.0203 | -85.1554
-12.5 | -1.146 | 0.01351 | -0.0217 | -84.8261
-12 | -1.0873 | 0.01268 | -0.0229 | -85.7492
-11.5 | -1.0378 | 0.01183 | -0.0221 | -87.7261
-11 | -0.98 | 0.01118 | -0.0228 | -87.6565
-10.5 | -0.9181 | 0.01061 | -0.0243 | -86.5316
-10 | -0.8609 | 0.01012 | -0.0247 | -85.0692
-9.5 | -0.7876 | 0.00963 | -0.0286 | -81.7861
-8.5 | -0.6603 | 0.00868 | -0.032 | -76.0714
-8 | -0.613 | 0.0084 | -0.03 | -72.9762
-7.5 | -0.5669 | 0.00821 | -0.0277 | -69.0499
-7 | -0.5203 | 0.00804 | -0.0255 | -64.7139
-6.5 | -0.4727 | 0.0079 | -0.0234 | -59.8354
-6 | -0.4248 | 0.00771 | -0.0215 | -55.0973
-5.5 | -0.3758 | 0.00759 | -0.0198 | -49.5125
-5 | -0.3262 | 0.00753 | -0.0182 | -43.3201
-4.5 | -0.276 | 0.00751 | -0.0167 | -36.751
-4 | -0.2261 | 0.00742 | -0.0152 | -30.4717
-3.5 | -0.1754 | 0.00744 | -0.0139 | -23.5753
-3 | -0.1236 | 0.0074 | -0.0127 | -16.7027
-2.5 | -0.0715 | 0.00739 | -0.0117 | -9.6752
-2 | -0.0195 | 0.00741 | -0.0106 | -2.6316
-1.5 | 0.0327 | 0.00744 | -0.0096 | 4.3952
-1 | 0.0849 | 0.00747 | -0.0086 | 11.3655
-0.5 | 0.1368 | 0.00755 | -0.0075 | 18.1192
0 | 0.1791 | 0.00698 | -0.0047 | 25.659
0.5 | 0.2208 | 0.00648 | -0.0018 | 34.0741
1 | 0.2668 | 0.00633 | 0.0003 | 42.1485
1.5 | 0.3142 | 0.00635 | 0.0022 | 49.4803
2 | 0.3622 | 0.00634 | 0.004 | 57.1293
2.5 | 0.4105 | 0.00638 | 0.0058 | 64.3417
3 | 0.4585 | 0.00641 | 0.0077 | 71.5289
3.5 | 0.5077 | 0.00653 | 0.0092 | 77.7489
4 | 0.5576 | 0.00659 | 0.0107 | 84.6131
4.5 | 0.607 | 0.00672 | 0.0122 | 90.3274
5 | 0.6561 | 0.00688 | 0.0138 | 95.3634
5.5 | 0.7097 | 0.007 | 0.0144 | 101.3857
6.5 | 0.8364 | 0.00756 | 0.0109 | 110.6349
7 | 0.9084 | 0.00785 | 0.0072 | 115.7197
7.5 | 0.9664 | 0.00812 | 0.0066 | 119.0148
8 | 1.0315 | 0.00851 | 0.0043 | 121.2103
8.5 | 1.0935 | 0.00887 | 0.0026 | 123.2807
9 | 1.1544 | 0.00919 | 0.0013 | 125.6148
9.5 | 1.2085 | 0.0096 | 0.0013 | 125.8854
10 | 1.271 | 0.01004 | -0.0007 | 126.5936
10.5 | 1.3335 | 0.0104 | -0.0026 | 128.2212
11 | 1.3933 | 0.01088 | -0.0041 | 128.0607
11.5 | 1.4525 | 0.01138 | -0.0056 | 127.6362
12 | 1.5034 | 0.01183 | -0.0053 | 127.0837
12.5 | 1.5283 | 0.01237 | 0.0003 | 123.5489
13 | 1.5457 | 0.01275 | 0.0074 | 121.2314
13.5 | 1.5711 | 0.01324 | 0.0127 | 118.6631
14 | 1.5963 | 0.01402 | 0.0174 | 113.8588
14.5 | 1.6287 | 0.01468 | 0.0206 | 110.9469
15 | 1.6545 | 0.01574 | 0.0243 | 105.1144
15.5 | 1.6842 | 0.0167 | 0.0272 | 100.8503
16 | 1.7059 | 0.01818 | 0.0306 | 93.8339
16.5 | 1.7308 | 0.0196 | 0.0332 | 88.3061
17 | 1.7459 | 0.02176 | 0.0362 | 80.2344
17.5 | 1.7649 | 0.02388 | 0.0382 | 73.907
18 | 1.7739 | 0.02692 | 0.0402 | 65.8952
18.5 | 1.7823 | 0.03029 | 0.0414 | 58.8412
19 | 1.7841 | 0.03456 | 0.0421 | 51.6233
19.5 | 1.7808 | 0.03967 | 0.0419 | 44.8903
20 | 1.7677 | 0.0462 | 0.0409 | 38.2619

## 67. Re 4M Mach 0.10 (1)
BIGFOIL.COM POLAR EXPORT
NACA32014.5
NACA32014.5 |  |  |  | Cl Max: | 1.631 | at alpha= | 15 | deg
JavaFoil+Calcfoil stall+Eppler ext transition |  |  |  | L/D Max: | 118.133 | at alpha= | 7.5 | deg
Re: | 4000000 |  |  | Cd Min: | 0.00867 | at alpha= | 0.5 | deg
Mach: | 0.1 |  |  | Cl=0 at alpha= | -1.6129 | deg
|  |  |  | @ Cl=0.1, Cd= | 0.0097881
|  |  |  | @ Cl=0.4, Cd= | 0.0088525
|  |  |  | @ Cl=0.6, Cd= | 0.0093167
alpha (deg) | Cl | Cd | Cm | Cl/Cd
-16 | -0.839 | 0.11089 | 0.001 | -7.566
-15.5 | -0.844 | 0.10537 | 0.001 | -8.014
-15 | -0.847 | 0.09955 | 0 | -8.512
-14.5 | -0.848 | 0.09421 | 0 | -9.001
-14 | -0.846 | 0.08917 | 0 | -9.485
-13.5 | -0.841 | 0.08431 | 0 | -9.974
-13 | -0.833 | 0.07966 | 0 | -10.452
-12.5 | -0.82 | 0.07518 | 0 | -10.911
-12 | -0.806 | 0.07048 | 0 | -11.432
-11.5 | -0.789 | 0.06595 | 0 | -11.958
-11 | -0.939 | 0.01196 | -0.001 | -78.525
-10.5 | -0.911 | 0.01153 | -0.001 | -79.026
-10 | -0.879 | 0.01114 | -0.002 | -78.958
-9.5 | -0.844 | 0.01075 | -0.002 | -78.51
-9 | -0.805 | 0.01041 | -0.002 | -77.377
-8.5 | -0.764 | 0.00889 | -0.002 | -85.924
-8 | -0.719 | 0.00914 | -0.003 | -78.682
-7.5 | -0.672 | 0.00948 | -0.003 | -70.907
-7 | -0.623 | 0.00923 | -0.003 | -67.481
-6.5 | -0.571 | 0.00903 | -0.003 | -63.229
-6 | -0.517 | 0.00942 | -0.004 | -54.901
-5.5 | -0.462 | 0.00926 | -0.004 | -49.853
-5 | -0.405 | 0.00911 | -0.004 | -44.459
-4.5 | -0.348 | 0.00959 | -0.004 | -36.225
-4 | -0.289 | 0.00943 | -0.005 | -30.616
-3.5 | -0.229 | 0.0093 | -0.005 | -24.657
-3 | -0.169 | 0.0092 | -0.005 | -18.398
-2.5 | -0.109 | 0.00986 | -0.005 | -11.01
-2 | -0.048 | 0.00974 | -0.006 | -4.879
-1.5 | 0.014 | 0.0097 | -0.006 | 1.424
-1 | 0.075 | 0.00978 | -0.006 | 7.7
-0.5 | 0.137 | 0.0098 | -0.007 | 13.958
0 | 0.198 | 0.00987 | -0.007 | 20.067
0.5 | 0.259 | 0.00867 | -0.007 | 29.902
1 | 0.32 | 0.00939 | -0.007 | 34.115
1.5 | 0.381 | 0.00884 | -0.008 | 43.093
2 | 0.442 | 0.00888 | -0.008 | 49.735
2.5 | 0.502 | 0.00899 | -0.008 | 55.863
3 | 0.563 | 0.00907 | -0.008 | 62.04
3.5 | 0.623 | 0.00947 | -0.009 | 65.754
4 | 0.682 | 0.00959 | -0.009 | 71.154
4.5 | 0.741 | 0.00915 | -0.009 | 81.007
5 | 0.8 | 0.00934 | -0.009 | 85.652
5.5 | 0.859 | 0.00924 | -0.01 | 92.901
6 | 0.916 | 0.00977 | -0.01 | 93.819
6.5 | 0.973 | 0.00936 | -0.01 | 104.037
7 | 1.03 | 0.00948 | -0.01 | 108.628
7.5 | 1.085 | 0.00919 | -0.011 | 118.133
8 | 1.14 | 0.01044 | -0.011 | 109.191
8.5 | 1.194 | 0.01074 | -0.011 | 111.112
9 | 1.246 | 0.01112 | -0.011 | 112.051
9.5 | 1.297 | 0.01157 | -0.011 | 112.024
10 | 1.346 | 0.01207 | -0.012 | 111.503
10.5 | 1.393 | 0.01262 | -0.012 | 110.394
11 | 1.437 | 0.01328 | -0.012 | 108.231
11.5 | 1.479 | 0.01407 | -0.012 | 105.148
12 | 1.517 | 0.01496 | -0.012 | 101.457
12.5 | 1.551 | 0.0161 | -0.013 | 96.341
13 | 1.579 | 0.01751 | -0.013 | 90.196
13.5 | 1.603 | 0.01927 | -0.013 | 83.165
14 | 1.618 | 0.02169 | -0.013 | 74.631
14.5 | 1.629 | 0.02475 | -0.013 | 65.82
15 | 1.631 | 0.02907 | -0.013 | 56.103
15.5 | 1.628 | 0.03438 | -0.013 | 47.354
16 | 1.62 | 0.04114 | -0.013 | 39.37
16.5 | 1.608 | 0.0492 | -0.013 | 32.675
17 | 1.591 | 0.0585 | -0.013 | 27.197
17.5 | 1.571 | 0.06857 | -0.013 | 22.912
18 | 1.55 | 0.0791 | -0.012 | 19.594
18.5 | 1.528 | 0.08946 | -0.012 | 17.08
19 | 1.505 | 0.0999 | -0.012 | 15.065
19.5 | 1.481 | 0.10982 | -0.012 | 13.488
20 | 1.456 | 0.11945 | -0.012 | 12.192

## 68. Re 4M Mach 0.10 (2)
BIGFOIL.COM POLAR EXPORT
NACA32014.5
NACA32014.5 |  |  |  | Cl Max: | 1.7768 | at alpha= | 19 | deg
XFOIL ncrit=9 |  |  |  | L/D Max: | 127.821 | at alpha= | 10.5 | deg
Re: | 4000000 |  |  | Cd Min: | 0.05066 | at alpha= | 20 | deg
Mach: | 0.1 |  |  | Cl=0 at alpha= | -1.8149 | deg
|  |  |  | @ Cl=0.1, Cd= | 0.0075096
|  |  |  | @ Cl=0.4, Cd= | 0.0063996
|  |  |  | @ Cl=0.6, Cd= | 0.0067297
alpha (deg) | Cl | Cd | Cm | Cl/Cd
-20 | -1.4467 | 0.04901 | -0.0608 | -29.5185
-19.5 | -1.4362 | 0.04453 | -0.0618 | -32.2524
-19 | -1.4342 | 0.03936 | -0.0626 | -36.438
-18.5 | -1.4246 | 0.03529 | -0.0625 | -40.3684
-18 | -1.4345 | 0.02988 | -0.0614 | -48.0087
-17.5 | -1.423 | 0.02671 | -0.0595 | -53.2759
-17 | -1.4129 | 0.02377 | -0.0567 | -59.4405
-16.5 | -1.394 | 0.02172 | -0.0536 | -64.1805
-16 | -1.3734 | 0.02 | -0.0499 | -68.67
-15.5 | -1.3494 | 0.01868 | -0.0459 | -72.2377
-15 | -1.3255 | 0.01758 | -0.0414 | -75.3982
-14.5 | -1.3033 | 0.01668 | -0.0359 | -78.1355
-14 | -1.2876 | 0.01594 | -0.0287 | -80.7779
-13.5 | -1.2707 | 0.01538 | -0.0214 | -82.6203
-13 | -1.2135 | 0.01455 | -0.0221 | -83.4021
-12.5 | -1.1536 | 0.01382 | -0.0232 | -83.4732
-12 | -1.0922 | 0.01317 | -0.0246 | -82.9309
-11.5 | -1.0428 | 0.01214 | -0.0237 | -85.8979
-11 | -0.9859 | 0.01138 | -0.024 | -86.6344
-10.5 | -0.9241 | 0.01077 | -0.0253 | -85.8032
-10 | -0.8663 | 0.01025 | -0.0256 | -84.5171
-9.5 | -0.7926 | 0.00973 | -0.0294 | -81.4594
-8.5 | -0.6622 | 0.00879 | -0.0332 | -75.3356
-8 | -0.6157 | 0.00845 | -0.0309 | -72.8639
-7.5 | -0.5695 | 0.00825 | -0.0284 | -69.0303
-7 | -0.5227 | 0.00808 | -0.0261 | -64.6906
-6.5 | -0.4751 | 0.00793 | -0.0239 | -59.9117
-6 | -0.4266 | 0.00777 | -0.022 | -54.9035
-5.5 | -0.3777 | 0.00762 | -0.0201 | -49.5669
-5 | -0.3278 | 0.00755 | -0.0185 | -43.4172
-4.5 | -0.2774 | 0.00753 | -0.017 | -36.8393
-4 | -0.2272 | 0.00744 | -0.0154 | -30.5376
-3.5 | -0.1762 | 0.00745 | -0.014 | -23.651
-3 | -0.1241 | 0.00742 | -0.0129 | -16.7251
-2.5 | -0.0717 | 0.0074 | -0.0118 | -9.6892
-2 | -0.0194 | 0.00742 | -0.0107 | -2.6146
-1.5 | 0.033 | 0.00744 | -0.0096 | 4.4355
-1 | 0.0854 | 0.00749 | -0.0086 | 11.4019
-0.5 | 0.1376 | 0.00756 | -0.0075 | 18.2011
0.5 | 0.2221 | 0.00651 | -0.0017 | 34.1167
1 | 0.2683 | 0.00636 | 0.0005 | 42.1855
1.5 | 0.3159 | 0.00637 | 0.0024 | 49.5918
2 | 0.364 | 0.00637 | 0.0042 | 57.1429
2.5 | 0.4126 | 0.00641 | 0.006 | 64.3682
3 | 0.4608 | 0.00644 | 0.0079 | 71.5528
3.5 | 0.5103 | 0.00655 | 0.0096 | 77.9084
4 | 0.5605 | 0.00661 | 0.0111 | 84.7958
4.5 | 0.61 | 0.00676 | 0.0127 | 90.2367
5 | 0.6595 | 0.0069 | 0.0143 | 95.5797
5.5 | 0.7134 | 0.00703 | 0.0149 | 101.4794
6.5 | 0.8414 | 0.00761 | 0.0114 | 110.565
7 | 0.9143 | 0.00789 | 0.0077 | 115.8809
7.5 | 0.9728 | 0.00818 | 0.0071 | 118.9242
8 | 1.0381 | 0.00858 | 0.0049 | 120.9907
8.5 | 1.101 | 0.00893 | 0.0033 | 123.2923
9 | 1.1621 | 0.00926 | 0.002 | 125.4968
9.5 | 1.217 | 0.00971 | 0.002 | 125.3347
10 | 1.2804 | 0.01013 | 0.0001 | 126.3968
10.5 | 1.3434 | 0.01051 | -0.0017 | 127.8211
11 | 1.4035 | 0.01104 | -0.0031 | 127.1286
11.5 | 1.4639 | 0.01152 | -0.0045 | 127.0747
12 | 1.5092 | 0.012 | -0.0028 | 125.7667
12.5 | 1.5283 | 0.01253 | 0.0041 | 121.9713
13 | 1.5491 | 0.01292 | 0.0107 | 119.8994
13.5 | 1.576 | 0.01348 | 0.0157 | 116.9139
14 | 1.6031 | 0.01428 | 0.0201 | 112.2619
14.5 | 1.6351 | 0.01503 | 0.0235 | 108.7891
15 | 1.6601 | 0.0162 | 0.0273 | 102.4753
15.5 | 1.6902 | 0.01723 | 0.0302 | 98.0963
16 | 1.7106 | 0.01888 | 0.0337 | 90.6038
16.5 | 1.7345 | 0.02048 | 0.0363 | 84.6924
17 | 1.7496 | 0.0228 | 0.0391 | 76.7368
17.5 | 1.7641 | 0.0254 | 0.0412 | 69.4528
18 | 1.7736 | 0.02863 | 0.0428 | 61.949
18.5 | 1.7757 | 0.03278 | 0.0438 | 54.1702
19 | 1.7768 | 0.0374 | 0.044 | 47.508
19.5 | 1.7658 | 0.04362 | 0.0433 | 40.4814
20 | 1.7509 | 0.05066 | 0.0417 | 34.5618

## 69. Re 4M Mach 0.25 (1)
BIGFOIL.COM POLAR EXPORT
NACA32014.5
NACA32014.5 |  |  |  | Cl Max: | 1.576 | at alpha= | 14 | deg
JavaFoil+Calcfoil stall+Eppler ext transition |  |  |  | L/D Max: | 112.214 | at alpha= | 7 | deg
Re: | 4000000 |  |  | Cd Min: | 0.00891 | at alpha= | 0.5 | deg
Mach: | 0.25 |  |  | Cl=0 at alpha= | -1.6111 | deg
|  |  |  | @ Cl=0.1, Cd= | 0.0099146
|  |  |  | @ Cl=0.4, Cd= | 0.0090057
|  |  |  | @ Cl=0.6, Cd= | 0.0092529
alpha (deg) | Cl | Cd | Cm | Cl/Cd
-14.5 | -0.706 | 0.10171 | 0 | -6.944
-14 | -0.726 | 0.09525 | 0 | -7.625
-13.5 | -0.742 | 0.08944 | 0 | -8.291
-13 | -0.751 | 0.08408 | 0 | -8.934
-12.5 | -0.755 | 0.07888 | 0 | -9.565
-12 | -0.753 | 0.07412 | 0 | -10.163
-11.5 | -0.744 | 0.07701 | 0 | -9.655
-11 | -0.737 | 0.06527 | -0.001 | -11.297
-10.5 | -0.723 | 0.06117 | -0.001 | -11.815
-10 | -0.704 | 0.05738 | -0.001 | -12.271
-9.5 | -0.836 | 0.01122 | -0.002 | -74.537
-9 | -0.804 | 0.01086 | -0.002 | -74.015
-8.5 | -0.767 | 0.01051 | -0.002 | -72.924
-8 | -0.725 | 0.00895 | -0.003 | -81.016
-7.5 | -0.681 | 0.0092 | -0.003 | -73.976
-7 | -0.633 | 0.00898 | -0.003 | -70.464
-6.5 | -0.582 | 0.00929 | -0.003 | -62.575
-6 | -0.528 | 0.0091 | -0.004 | -58.023
-5.5 | -0.472 | 0.0095 | -0.004 | -49.717
-5 | -0.415 | 0.00934 | -0.004 | -44.4
-4.5 | -0.356 | 0.00916 | -0.005 | -38.87
-4 | -0.296 | 0.00959 | -0.005 | -30.883
-3.5 | -0.235 | 0.00949 | -0.005 | -24.79
-3 | -0.174 | 0.00941 | -0.005 | -18.467
-2.5 | -0.111 | 0.00938 | -0.006 | -11.883
-2 | -0.049 | 0.00998 | -0.006 | -4.889
-1.5 | 0.014 | 0.00991 | -0.006 | 1.431
-1 | 0.077 | 0.0099 | -0.006 | 7.813
-0.5 | 0.14 | 0.00994 | -0.007 | 14.128
0 | 0.203 | 0.01007 | -0.007 | 20.197
0.5 | 0.266 | 0.00891 | -0.007 | 29.885
1 | 0.329 | 0.00899 | -0.007 | 36.581
1.5 | 0.391 | 0.009 | -0.008 | 43.47
2 | 0.454 | 0.00904 | -0.008 | 50.161
2.5 | 0.516 | 0.0092 | -0.008 | 56.062
3 | 0.577 | 0.00929 | -0.009 | 62.156
3.5 | 0.639 | 0.00919 | -0.009 | 69.516
4 | 0.7 | 0.00932 | -0.009 | 75.082
4.5 | 0.76 | 0.00945 | -0.009 | 80.466
5 | 0.821 | 0.00909 | -0.01 | 90.25
5.5 | 0.88 | 0.00958 | -0.01 | 91.808
6 | 0.939 | 0.00926 | -0.01 | 101.339
6.5 | 0.997 | 0.00923 | -0.01 | 107.981
7 | 1.054 | 0.00939 | -0.011 | 112.214
7.5 | 1.11 | 0.01063 | -0.011 | 104.375
8 | 1.165 | 0.01095 | -0.011 | 106.36
8.5 | 1.218 | 0.0113 | -0.011 | 107.781
9 | 1.27 | 0.01179 | -0.012 | 107.724
9.5 | 1.32 | 0.01233 | -0.012 | 107.065
10 | 1.367 | 0.01293 | -0.012 | 105.706
10.5 | 1.412 | 0.01367 | -0.012 | 103.237
11 | 1.453 | 0.01456 | -0.012 | 99.803
11.5 | 1.49 | 0.01558 | -0.013 | 95.658
12 | 1.522 | 0.01694 | -0.013 | 89.861
12.5 | 1.548 | 0.0187 | -0.013 | 82.762
13 | 1.566 | 0.021 | -0.013 | 74.58
13.5 | 1.575 | 0.02424 | -0.013 | 64.993
14 | 1.576 | 0.02851 | -0.013 | 55.275
14.5 | 1.568 | 0.03444 | -0.013 | 45.543
15 | 1.552 | 0.04193 | -0.013 | 37.018
15.5 | 1.529 | 0.0513 | -0.013 | 29.806
16 | 1.501 | 0.06216 | -0.012 | 24.151
16.5 | 1.47 | 0.07438 | -0.012 | 19.761
17 | 1.435 | 0.0863 | -0.012 | 16.628
17.5 | 1.395 | 0.09839 | -0.012 | 14.181
18 | 1.353 | 0.11025 | -0.012 | 12.27
18.5 | 1.307 | 0.12136 | -0.012 | 10.77
19 | 1.257 | 0.13289 | -0.012 | 9.461

## 70. Re 4M Mach 0.25 (2)
BIGFOIL.COM POLAR EXPORT
NACA32014.5
NACA32014.5 |  |  |  | Cl Max: | 1.7495 | at alpha= | 17 | deg
XFOIL ncrit=9 |  |  |  | L/D Max: | 124.659 | at alpha= | 10 | deg
Re: | 4000000 |  |  | Cd Min: | 0.2129 | at alpha= | -20 | deg
Mach: | 0.25 |  |  | Cl=0 at alpha= | -1.8216 | deg
|  |  |  | @ Cl=0.1, Cd= | 0.0075772
|  |  |  | @ Cl=0.4, Cd= | 0.0065408
|  |  |  | @ Cl=0.6, Cd= | 0.0068363
alpha (deg) | Cl | Cd | Cm | Cl/Cd
-20 | -0.6546 | 0.2129 | 0.0256 | -3.0747
-19.5 | -0.6424 | 0.20507 | 0.0215 | -3.1326
-19 | -0.6259 | 0.199 | 0.018 | -3.1452
-18.5 | -0.6112 | 0.19226 | 0.0144 | -3.179
-18 | -1.0314 | 0.08757 | -0.0465 | -11.778
-17.5 | -1.1014 | 0.06955 | -0.0583 | -15.8361
-17 | -1.1582 | 0.05576 | -0.0652 | -20.7712
-16.5 | -1.1844 | 0.04671 | -0.0684 | -25.3565
-16 | -1.2183 | 0.03789 | -0.07 | -32.1536
-15.5 | -1.2527 | 0.03018 | -0.0685 | -41.5076
-15 | -1.2524 | 0.0261 | -0.0651 | -47.9847
-14.5 | -1.2397 | 0.02336 | -0.0609 | -53.0693
-14 | -1.2245 | 0.02119 | -0.0557 | -57.7867
-13.5 | -1.21 | 0.0194 | -0.0493 | -62.3711
-13 | -1.1951 | 0.0181 | -0.0419 | -66.0276
-12.5 | -1.1746 | 0.01691 | -0.0351 | -69.4619
-12 | -1.1196 | 0.01557 | -0.0345 | -71.9075
-11.5 | -1.0612 | 0.01442 | -0.0343 | -73.5922
-11 | -1.0081 | 0.01334 | -0.0328 | -75.5697
-10.5 | -0.9524 | 0.01205 | -0.0321 | -79.0373
-10 | -0.8931 | 0.01118 | -0.0318 | -79.8837
-9.5 | -0.8198 | 0.01051 | -0.0343 | -78.0019
-9 | -0.7416 | 0.00984 | -0.0379 | -75.3659
-8.5 | -0.6743 | 0.00928 | -0.0392 | -72.6616
-8 | -0.6256 | 0.00896 | -0.0365 | -69.8214
-7.5 | -0.5828 | 0.00855 | -0.0326 | -68.1637
-7 | -0.5356 | 0.00834 | -0.0296 | -64.2206
-6.5 | -0.4876 | 0.00815 | -0.0269 | -59.8282
-5.5 | -0.3876 | 0.00778 | -0.0223 | -49.8201
-5 | -0.3365 | 0.00769 | -0.0202 | -43.7581
-4.5 | -0.2846 | 0.00762 | -0.0185 | -37.3491
-4 | -0.233 | 0.00756 | -0.0166 | -30.8201
-3.5 | -0.1806 | 0.00754 | -0.015 | -23.9523
-3 | -0.1267 | 0.00752 | -0.0137 | -16.8484
-2.5 | -0.073 | 0.00746 | -0.0124 | -9.7855
-2 | -0.0192 | 0.0075 | -0.0111 | -2.56
-1.5 | 0.0346 | 0.00751 | -0.0099 | 4.6072
-1 | 0.0885 | 0.00756 | -0.0087 | 11.7063
-0.5 | 0.142 | 0.00764 | -0.0074 | 18.5864
0 | 0.1945 | 0.00769 | -0.006 | 25.2926
0.5 | 0.2291 | 0.00668 | -0.0013 | 34.2964
1 | 0.2755 | 0.00651 | 0.0012 | 42.3195
2 | 0.3737 | 0.00652 | 0.0054 | 57.316
2.5 | 0.4242 | 0.00656 | 0.0073 | 64.6646
3 | 0.4735 | 0.0066 | 0.0095 | 71.7424
3.5 | 0.5253 | 0.00667 | 0.0112 | 78.7556
4 | 0.5762 | 0.00676 | 0.0131 | 85.2367
4.5 | 0.6261 | 0.00692 | 0.0152 | 90.4769
5 | 0.678 | 0.00701 | 0.017 | 96.719
5.5 | 0.7332 | 0.00718 | 0.018 | 102.117
6 | 0.7983 | 0.0075 | 0.0168 | 106.44
6.5 | 0.8703 | 0.00781 | 0.0141 | 111.4341
7 | 0.9468 | 0.00814 | 0.0104 | 116.3145
7.5 | 1.0076 | 0.00853 | 0.0102 | 118.1243
8 | 1.0759 | 0.00893 | 0.0084 | 120.4815
8.5 | 1.142 | 0.0093 | 0.0072 | 122.7957
9 | 1.2034 | 0.00977 | 0.0068 | 123.173
9.5 | 1.2652 | 0.01025 | 0.0064 | 123.4341
10 | 1.3326 | 0.01069 | 0.005 | 124.6586
10.5 | 1.3976 | 0.0113 | 0.0038 | 123.6814
11 | 1.4623 | 0.01185 | 0.0029 | 123.4008
11.5 | 1.5053 | 0.01235 | 0.0063 | 121.8866
12 | 1.517 | 0.01286 | 0.0155 | 117.9627
12.5 | 1.5451 | 0.01343 | 0.0215 | 115.0484
13 | 1.5748 | 0.01419 | 0.0267 | 110.9796
13.5 | 1.6046 | 0.01517 | 0.0314 | 105.7746
14 | 1.6367 | 0.01622 | 0.0354 | 100.9063
14.5 | 1.6628 | 0.01769 | 0.0396 | 93.9966
15 | 1.6903 | 0.01927 | 0.0431 | 87.7167
15.5 | 1.7108 | 0.02144 | 0.0465 | 79.7948
16 | 1.7289 | 0.02402 | 0.0493 | 71.9775
16.5 | 1.7417 | 0.02725 | 0.0515 | 63.9156
17 | 1.7495 | 0.0312 | 0.0529 | 56.0737
17.5 | 1.7478 | 0.03634 | 0.0535 | 48.0958
18 | 1.7405 | 0.04239 | 0.053 | 41.0592
18.5 | 1.7177 | 0.05043 | 0.0511 | 34.0611
19 | 1.6884 | 0.05965 | 0.048 | 28.3051
19.5 | 1.6449 | 0.07093 | 0.0435 | 23.1905
20 | 1.5847 | 0.08472 | 0.0371 | 18.7051

## 71. Re 4M Mach 0.50 (1)
BIGFOIL.COM POLAR EXPORT
NACA32014.5
NACA32014.5 |  |  |  | Cl Max: | 1.328 | at alpha= | 9.5 | deg
JavaFoil+Calcfoil stall+Eppler ext transition |  |  |  | L/D Max: | 90.652 | at alpha= | 6 | deg
Re: | 4000000 |  |  | Cd Min: | 0.00869 | at alpha= | 4 | deg
Mach: | 0.5 |  |  | Cl=0 at alpha= | -1.6143 | deg
|  |  |  | @ Cl=0.1, Cd= | 0.0096517
|  |  |  | @ Cl=0.4, Cd= | 0.0089637
|  |  |  | @ Cl=0.6, Cd= | 0.0091754
alpha (deg) | Cl | Cd | Cm | Cl/Cd
-20 | -0.99 | 0.14618 | 0.002 | -6.772
-19.5 | -0.963 | 0.15253 | 0.002 | -6.312
-19 | -0.937 | 0.13914 | 0.002 | -6.735
-18.5 | -0.912 | 0.13104 | 0.002 | -6.957
-18 | -0.884 | 0.14005 | 0.001 | -6.313
-17.5 | -0.858 | 0.12697 | 0.001 | -6.759
-17 | -0.832 | 0.11712 | 0.001 | -7.108
-16.5 | -0.806 | 0.11515 | 0.001 | -7.002
-16 | -0.779 | 0.11409 | 0.001 | -6.828
-15.5 | -0.753 | 0.10506 | 0.001 | -7.166
-15 | -0.727 | 0.09718 | 0.001 | -7.481
-14.5 | -0.699 | 0.10226 | 0 | -6.838
-14 | -0.673 | 0.09255 | 0 | -7.269
-13.5 | -0.646 | 0.08626 | 0 | -7.494
-13 | -0.619 | 0.08596 | 0 | -7.206
-12.5 | -0.593 | 0.08179 | 0 | -7.245
-12 | -0.566 | 0.0757 | 0 | -7.476
-11.5 | -0.539 | 0.0751 | 0 | -7.176
-11 | -0.512 | 0.06991 | -0.001 | -7.326
-10.5 | -0.485 | 0.0654 | -0.001 | -7.42
-10 | -0.458 | 0.06428 | -0.001 | -7.125
-9.5 | -0.431 | 0.05982 | -0.001 | -7.207
-9 | -0.404 | 0.05893 | -0.001 | -6.854
-8.5 | -0.377 | 0.05456 | -0.001 | -6.909
-8 | -0.35 | 0.05324 | -0.001 | -6.567
-7.5 | -0.464 | 0.05002 | -0.001 | -9.273
-7 | -0.496 | 0.04499 | -0.002 | -11.017
-6.5 | -0.482 | 0.04139 | -0.002 | -11.655
-6 | -0.556 | 0.00916 | -0.004 | -60.738
-5.5 | -0.507 | 0.00942 | -0.004 | -53.795
-5 | -0.451 | 0.00921 | -0.005 | -48.993
-4.5 | -0.391 | 0.00953 | -0.005 | -40.996
-4 | -0.327 | 0.00936 | -0.005 | -34.91
-3.5 | -0.261 | 0.00979 | -0.006 | -26.62
-3 | -0.193 | 0.00961 | -0.006 | -20.08
-2.5 | -0.124 | 0.00913 | -0.006 | -13.593
-2 | -0.054 | 0.00964 | -0.007 | -5.643
-1.5 | 0.016 | 0.00962 | -0.007 | 1.646
-1 | 0.086 | 0.00963 | -0.007 | 8.964
-0.5 | 0.157 | 0.00974 | -0.007 | 16.086
0 | 0.227 | 0.01042 | -0.008 | 21.777
0.5 | 0.297 | 0.01061 | -0.008 | 27.985
1 | 0.366 | 0.00892 | -0.008 | 41.093
1.5 | 0.436 | 0.00901 | -0.009 | 48.357
2 | 0.505 | 0.00901 | -0.009 | 56.028
2.5 | 0.573 | 0.0091 | -0.009 | 62.969
3 | 0.641 | 0.00929 | -0.01 | 69.06
3.5 | 0.709 | 0.00897 | -0.01 | 78.986
4 | 0.775 | 0.00869 | -0.01 | 89.186
4.5 | 0.84 | 0.00999 | -0.01 | 84.116
5 | 0.905 | 0.01056 | -0.011 | 85.697
5.5 | 0.967 | 0.01093 | -0.011 | 88.473
6 | 1.028 | 0.01134 | -0.011 | 90.652
6.5 | 1.086 | 0.01209 | -0.011 | 89.831
7 | 1.142 | 0.01281 | -0.012 | 89.17
7.5 | 1.194 | 0.01346 | -0.012 | 88.648
8 | 1.24 | 0.01437 | -0.012 | 86.333
8.5 | 1.28 | 0.01551 | -0.012 | 82.582
9 | 1.311 | 0.0172 | -0.013 | 76.236
9.5 | 1.328 | 0.01976 | -0.013 | 67.21
10 | 1.325 | 0.02405 | -0.013 | 55.107
10.5 | 1.294 | 0.03223 | -0.012 | 40.154
11 | 1.221 | 0.04731 | -0.012 | 25.815
11.5 | 1.081 | 0.071 | -0.011 | 15.229
12 | 0.772 | 0.09746 | -0.009 | 7.926
12.5 | 0.789 | 0.10344 | -0.008 | 7.631
13 | 0.817 | 0.10752 | -0.008 | 7.595
13.5 | 0.846 | 0.11104 | -0.009 | 7.619
14 | 0.876 | 0.11683 | -0.009 | 7.499
14.5 | 0.903 | 0.12011 | -0.009 | 7.522

## 72. Re 4M Mach 0.50 (2)
BIGFOIL.COM POLAR EXPORT
NACA32014.5
NACA32014.5 |  |  |  | Cl Max: | 1.6233 | at alpha= | 13 | deg
XFOIL ncrit=9 |  |  |  | L/D Max: | 112.534 | at alpha= | 7.5 | deg
Re: | 4000000 |  |  | Cd Min: | 0.23986 | at alpha= | -20 | deg
Mach: | 0.5 |  |  | Cl=0 at alpha= | -1.8481 | deg
|  |  |  | @ Cl=0.1, Cd= | 0.0079488
|  |  |  | @ Cl=0.4, Cd= | 0.0071158
|  |  |  | @ Cl=0.6, Cd= | 0.0073165
alpha (deg) | Cl | Cd | Cm | Cl/Cd
-20 | -0.6768 | 0.23986 | 0.0337 | -2.8216
-19.5 | -0.6568 | 0.23168 | 0.0292 | -2.8349
-19 | -0.6385 | 0.22268 | 0.0246 | -2.8673
-18.5 | -0.6205 | 0.21429 | 0.0202 | -2.8956
-18 | -0.601 | 0.2068 | 0.0163 | -2.9062
-17.5 | -0.5807 | 0.19976 | 0.0125 | -2.907
-17 | -0.5616 | 0.19224 | 0.0087 | -2.9213
-16.5 | -0.5447 | 0.18401 | 0.0048 | -2.9602
-16 | -0.529 | 0.17558 | 0.0009 | -3.0129
-15.5 | -0.5192 | 0.16573 | -0.0034 | -3.1328
-15 | -0.5074 | 0.15703 | -0.0073 | -3.2312
-14.5 | -0.4944 | 0.149 | -0.0108 | -3.3181
-14 | -0.4799 | 0.14175 | -0.0139 | -3.3855
-13.5 | -0.4696 | 0.1336 | -0.0172 | -3.515
-13 | -0.4689 | 0.12349 | -0.0213 | -3.7971
-12.5 | -0.4742 | 0.11271 | -0.0258 | -4.2073
-12 | -0.4883 | 0.10094 | -0.031 | -4.8375
-11.5 | -0.4964 | 0.09085 | -0.0354 | -5.464
-11 | -0.5117 | 0.07879 | -0.0414 | -6.4945
-10.5 | -0.5443 | 0.064 | -0.0513 | -8.5047
-10 | -0.573 | 0.05369 | -0.0575 | -10.6724
-9.5 | -0.5972 | 0.04262 | -0.0676 | -14.0122
-9 | -0.6153 | 0.03518 | -0.0697 | -17.4901
-8.5 | -0.6127 | 0.02811 | -0.0704 | -21.7965
-8 | -0.5754 | 0.01934 | -0.0735 | -29.7518
-7 | -0.5212 | 0.0115 | -0.0591 | -45.3217
-6.5 | -0.5027 | 0.0102 | -0.0486 | -49.2843
-6 | -0.4616 | 0.00953 | -0.0417 | -48.4365
-5.5 | -0.4156 | 0.00899 | -0.0358 | -46.2291
-5 | -0.3643 | 0.00863 | -0.031 | -42.2132
-4.5 | -0.3113 | 0.00828 | -0.0268 | -37.5966
-4 | -0.254 | 0.00811 | -0.0235 | -31.3194
-3.5 | -0.1963 | 0.00803 | -0.0204 | -24.4458
-3 | -0.1375 | 0.0079 | -0.0178 | -17.4051
-2.5 | -0.0774 | 0.00785 | -0.0154 | -9.8599
-2 | -0.0182 | 0.00784 | -0.0131 | -2.3214
-1.5 | 0.0417 | 0.00788 | -0.011 | 5.2919
-1 | 0.101 | 0.00795 | -0.0088 | 12.7044
-0.5 | 0.16 | 0.00806 | -0.0066 | 19.8511
0 | 0.2185 | 0.00822 | -0.0043 | 26.5815
0.5 | 0.262 | 0.00762 | 0.0006 | 34.3832
1 | 0.3071 | 0.00721 | 0.0053 | 42.5936
1.5 | 0.3611 | 0.00713 | 0.0085 | 50.6452
2 | 0.4159 | 0.00711 | 0.0116 | 58.4951
3 | 0.5277 | 0.00716 | 0.018 | 73.7011
3.5 | 0.5836 | 0.00729 | 0.0213 | 80.0549
4 | 0.6393 | 0.00738 | 0.0249 | 86.626
4.5 | 0.6928 | 0.00754 | 0.0291 | 91.8833
5 | 0.7442 | 0.00778 | 0.0338 | 95.6555
5.5 | 0.8117 | 0.00803 | 0.0354 | 101.0834
6 | 0.906 | 0.00852 | 0.0319 | 106.338
6.5 | 1.0021 | 0.00917 | 0.0283 | 109.2803
7 | 1.0789 | 0.00968 | 0.029 | 111.4566
7.5 | 1.1591 | 0.0103 | 0.0293 | 112.534
8 | 1.2275 | 0.01107 | 0.0319 | 110.8853
8.5 | 1.3081 | 0.01179 | 0.0327 | 110.95
9 | 1.3874 | 0.01267 | 0.0339 | 109.5028
9.5 | 1.4422 | 0.01372 | 0.0389 | 105.1166
10 | 1.4737 | 0.01475 | 0.0476 | 99.9119
10.5 | 1.5077 | 0.01611 | 0.0553 | 93.5878
11 | 1.5385 | 0.018 | 0.0623 | 85.4722
11.5 | 1.5704 | 0.02034 | 0.0682 | 77.2075
12 | 1.5984 | 0.02336 | 0.073 | 68.4247
12.5 | 1.6181 | 0.02735 | 0.0766 | 59.1627
13 | 1.6233 | 0.03277 | 0.0786 | 49.5362
13.5 | 1.6198 | 0.0392 | 0.0792 | 41.3214
14 | 1.601 | 0.04707 | 0.078 | 34.0132
14.5 | 1.5637 | 0.05667 | 0.0748 | 27.5931
15 | 1.5081 | 0.0681 | 0.0693 | 22.1454
15.5 | 1.4451 | 0.08062 | 0.0623 | 17.9248
16 | 1.3676 | 0.09507 | 0.0531 | 14.3852
16.5 | 1.2798 | 0.11144 | 0.0416 | 11.4842
17 | 1.2101 | 0.12704 | 0.0305 | 9.5253
17.5 | 1.1608 | 0.14122 | 0.0205 | 8.2198
18 | 1.1224 | 0.15485 | 0.0107 | 7.2483

## 73. Re 5M Mach 0.00 (1)
BIGFOIL.COM POLAR EXPORT
NACA32014.5
NACA32014.5 |  |  |  | Cl Max: | 1.644 | at alpha= | 15 | deg
JavaFoil+Calcfoil stall+Eppler ext transition |  |  |  | L/D Max: | 125.179 | at alpha= | 8 | deg
Re: | 5000000 |  |  | Cd Min: | 0.00874 | at alpha= | 2.5 | deg
Mach: | 0 |  |  | Cl=0 at alpha= | -1.6147 | deg
|  |  |  | @ Cl=0.1, Cd= | 0.0095269
|  |  |  | @ Cl=0.4, Cd= | 0.0092007
|  |  |  | @ Cl=0.6, Cd= | 0.00921
alpha (deg) | Cl | Cd | Cm | Cl/Cd
-17 | -0.854 | 0.11979 | 0.001 | -7.126
-16.5 | -0.86 | 0.11369 | 0.001 | -7.565
-16 | -0.865 | 0.10825 | 0.001 | -7.987
-15.5 | -0.867 | 0.10253 | 0.001 | -8.456
-15 | -0.867 | 0.0971 | 0 | -8.932
-14.5 | -0.865 | 0.09192 | 0 | -9.413
-14 | -0.861 | 0.08704 | 0 | -9.889
-13.5 | -0.854 | 0.08218 | 0 | -10.388
-13 | -0.844 | 0.07735 | 0 | -10.908
-12.5 | -0.831 | 0.07247 | 0 | -11.46
-12 | -0.992 | 0.01246 | -0.001 | -79.635
-11.5 | -0.97 | 0.01191 | -0.001 | -81.422
-11 | -0.944 | 0.01147 | -0.001 | -82.305
-10.5 | -0.914 | 0.01107 | -0.001 | -82.56
-10 | -0.881 | 0.01068 | -0.002 | -82.521
-9.5 | -0.845 | 0.01034 | -0.002 | -81.7
-9 | -0.805 | 0.00881 | -0.002 | -91.392
-8.5 | -0.763 | 0.0091 | -0.002 | -83.824
-8 | -0.718 | 0.00966 | -0.003 | -74.268
-7.5 | -0.67 | 0.00946 | -0.003 | -70.821
-7 | -0.621 | 0.00896 | -0.003 | -69.252
-6.5 | -0.569 | 0.00933 | -0.003 | -61.011
-6 | -0.515 | 0.00915 | -0.004 | -56.312
-5.5 | -0.46 | 0.00935 | -0.004 | -49.19
-5 | -0.404 | 0.00983 | -0.004 | -41.052
-4.5 | -0.346 | 0.0093 | -0.004 | -37.184
-4 | -0.288 | 0.00913 | -0.005 | -31.473
-3.5 | -0.228 | 0.00901 | -0.005 | -25.329
-3 | -0.168 | 0.00966 | -0.005 | -17.431
-2.5 | -0.108 | 0.00955 | -0.005 | -11.314
-2 | -0.047 | 0.00952 | -0.006 | -4.969
-1.5 | 0.014 | 0.00949 | -0.006 | 1.449
-1 | 0.075 | 0.00949 | -0.006 | 7.897
-0.5 | 0.136 | 0.00958 | -0.006 | 14.208
0 | 0.197 | 0.01019 | -0.007 | 19.329
0.5 | 0.258 | 0.00911 | -0.007 | 28.3
1 | 0.319 | 0.00918 | -0.007 | 34.705
1.5 | 0.379 | 0.00918 | -0.008 | 41.328
2 | 0.44 | 0.00924 | -0.008 | 47.578
2.5 | 0.5 | 0.00874 | -0.008 | 57.173
3 | 0.56 | 0.00915 | -0.008 | 61.223
3.5 | 0.62 | 0.00924 | -0.009 | 67.092
4 | 0.679 | 0.00933 | -0.009 | 72.793
4.5 | 0.738 | 0.00946 | -0.009 | 78.042
5 | 0.797 | 0.00906 | -0.009 | 87.943
5.5 | 0.855 | 0.0095 | -0.01 | 90.012
6 | 0.912 | 0.00952 | -0.01 | 95.877
6.5 | 0.969 | 0.00958 | -0.01 | 101.169
7 | 1.026 | 0.00918 | -0.01 | 111.784
7.5 | 1.081 | 0.00936 | -0.01 | 115.558
8 | 1.136 | 0.00907 | -0.011 | 125.179
8.5 | 1.189 | 0.01032 | -0.011 | 115.225
9 | 1.242 | 0.01068 | -0.011 | 116.305
9.5 | 1.293 | 0.01108 | -0.011 | 116.653
10 | 1.342 | 0.01152 | -0.012 | 116.483
10.5 | 1.39 | 0.01204 | -0.012 | 115.482
11 | 1.435 | 0.01267 | -0.012 | 113.283
11.5 | 1.478 | 0.01333 | -0.012 | 110.864
12 | 1.517 | 0.01417 | -0.012 | 107.116
12.5 | 1.553 | 0.01515 | -0.013 | 102.509
13 | 1.583 | 0.01634 | -0.013 | 96.889
13.5 | 1.608 | 0.01796 | -0.013 | 89.528
14 | 1.626 | 0.01997 | -0.013 | 81.431
14.5 | 1.639 | 0.02274 | -0.013 | 72.091
15 | 1.644 | 0.02642 | -0.013 | 62.245
15.5 | 1.644 | 0.03111 | -0.013 | 52.846
16 | 1.638 | 0.03722 | -0.013 | 44.019
16.5 | 1.629 | 0.04459 | -0.013 | 36.527
17 | 1.615 | 0.05329 | -0.013 | 30.295
17.5 | 1.598 | 0.06249 | -0.013 | 25.571
18 | 1.579 | 0.07237 | -0.013 | 21.825
18.5 | 1.561 | 0.08203 | -0.012 | 19.027
19 | 1.54 | 0.09211 | -0.012 | 16.723
19.5 | 1.52 | 0.10138 | -0.012 | 14.994
20 | 1.498 | 0.11111 | -0.012 | 13.482

## 74. Re 5M Mach 0.00 (2)
BIGFOIL.COM POLAR EXPORT
NACA32014.5
NACA32014.5 |  |  |  | Cl Max: | 1.8046 | at alpha= | 19 | deg
XFOIL ncrit=9 |  |  |  | L/D Max: | 134.201 | at alpha= | 11.5 | deg
Re: | 5000000 |  |  | Cd Min: | 0.04395 | at alpha= | 20 | deg
Mach: | 0 |  |  | Cl=0 at alpha= | -1.7928 | deg
|  |  |  | @ Cl=0.1, Cd= | 0.0072987
|  |  |  | @ Cl=0.4, Cd= | 0.0062808
|  |  |  | @ Cl=0.6, Cd= | 0.0065069
alpha (deg) | Cl | Cd | Cm | Cl/Cd
-20 | -1.5497 | 0.03592 | -0.0609 | -43.1431
-19.5 | -1.5347 | 0.03264 | -0.0606 | -47.019
-19 | -1.5223 | 0.02937 | -0.0596 | -51.8318
-18.5 | -1.5054 | 0.0267 | -0.0581 | -56.382
-18 | -1.486 | 0.02444 | -0.0561 | -60.802
-17.5 | -1.4668 | 0.02237 | -0.0536 | -65.57
-17 | -1.4467 | 0.02055 | -0.0505 | -70.399
-16.5 | -1.4265 | 0.01894 | -0.0467 | -75.3168
-16 | -1.4073 | 0.01749 | -0.0422 | -80.4631
-15.5 | -1.3873 | 0.01635 | -0.037 | -84.8502
-15 | -1.3669 | 0.01554 | -0.0312 | -87.9601
-14.5 | -1.3557 | 0.01495 | -0.023 | -90.6823
-14 | -1.319 | 0.01429 | -0.0198 | -92.3023
-13.5 | -1.2618 | 0.01359 | -0.0208 | -92.8477
-13 | -1.2035 | 0.0129 | -0.0218 | -93.2946
-12.5 | -1.1439 | 0.01231 | -0.023 | -92.9245
-12 | -1.0905 | 0.01176 | -0.0228 | -92.7296
-11.5 | -1.0344 | 0.01123 | -0.0231 | -92.1104
-11 | -0.9768 | 0.01047 | -0.0239 | -93.2951
-10.5 | -0.9191 | 0.00987 | -0.0244 | -93.1206
-10 | -0.8481 | 0.00936 | -0.0279 | -90.609
-9.5 | -0.7756 | 0.0089 | -0.0316 | -87.1461
-9 | -0.7148 | 0.00856 | -0.0326 | -83.5047
-8.5 | -0.6675 | 0.00832 | -0.0306 | -80.2284
-8 | -0.6226 | 0.0081 | -0.0281 | -76.8642
-7.5 | -0.5774 | 0.00786 | -0.0256 | -73.4606
-7 | -0.5297 | 0.00771 | -0.0236 | -68.703
-6.5 | -0.4811 | 0.00758 | -0.0218 | -63.4697
-6 | -0.4311 | 0.00747 | -0.0203 | -57.7108
-5.5 | -0.3815 | 0.00733 | -0.0187 | -52.0464
-5 | -0.3319 | 0.00729 | -0.0171 | -45.5281
-4.5 | -0.2812 | 0.00726 | -0.0157 | -38.7328
-4 | -0.2302 | 0.00724 | -0.0144 | -31.7956
-3.5 | -0.1792 | 0.00723 | -0.0131 | -24.7856
-3 | -0.1266 | 0.00721 | -0.0122 | -17.5589
-2.5 | -0.0742 | 0.00718 | -0.0112 | -10.3343
-2 | -0.0218 | 0.00721 | -0.0102 | -3.0236
-1.5 | 0.0308 | 0.00722 | -0.0093 | 4.2659
-1 | 0.0834 | 0.00727 | -0.0083 | 11.4718
-0.5 | 0.1354 | 0.00736 | -0.0073 | 18.3967
0 | 0.1871 | 0.00741 | -0.0062 | 25.2497
0.5 | 0.2235 | 0.00652 | -0.0023 | 34.2791
1 | 0.2694 | 0.00631 | -0.0001 | 42.6941
1.5 | 0.3173 | 0.00631 | 0.0016 | 50.2853
2 | 0.3656 | 0.00626 | 0.0034 | 58.4026
2.5 | 0.4152 | 0.00629 | 0.0048 | 66.0095
3 | 0.4635 | 0.00629 | 0.0066 | 73.6884
3.5 | 0.5145 | 0.00634 | 0.0078 | 81.1514
4 | 0.5646 | 0.00642 | 0.0092 | 87.9439
4.5 | 0.6135 | 0.00654 | 0.0109 | 93.8073
5 | 0.6635 | 0.00661 | 0.0123 | 100.3782
5.5 | 0.7134 | 0.00672 | 0.0137 | 106.1607
6 | 0.7649 | 0.00692 | 0.0146 | 110.5347
6.5 | 0.8258 | 0.00715 | 0.0135 | 115.4965
7 | 0.8948 | 0.0074 | 0.0104 | 120.9189
7.5 | 0.9654 | 0.00773 | 0.0069 | 124.89
8 | 1.0246 | 0.00807 | 0.006 | 126.9641
8.5 | 1.0891 | 0.00836 | 0.0038 | 130.2751
9 | 1.1493 | 0.00871 | 0.0026 | 131.9518
9.5 | 1.2059 | 0.00915 | 0.002 | 131.7923
10 | 1.2627 | 0.00947 | 0.0014 | 133.3369
10.5 | 1.3243 | 0.00987 | -0.0004 | 134.1743
11 | 1.384 | 0.01037 | -0.0018 | 133.4619
11.5 | 1.444 | 0.01076 | -0.0034 | 134.2007
12 | 1.5014 | 0.01135 | -0.0045 | 132.2819
12.5 | 1.5489 | 0.01182 | -0.0036 | 131.0406
13 | 1.5699 | 0.01228 | 0.0028 | 127.842
13.5 | 1.5865 | 0.01279 | 0.0099 | 124.0422
14 | 1.6145 | 0.01333 | 0.0144 | 121.1178
14.5 | 1.6421 | 0.01411 | 0.0185 | 116.3785
15 | 1.6723 | 0.01492 | 0.0219 | 112.0845
15.5 | 1.6971 | 0.01606 | 0.0255 | 105.6725
16 | 1.7225 | 0.01728 | 0.0287 | 99.6817
16.5 | 1.7448 | 0.01878 | 0.0318 | 92.9073
17 | 1.764 | 0.02061 | 0.0346 | 85.5895
17.5 | 1.7819 | 0.0227 | 0.037 | 78.4978
18 | 1.794 | 0.02538 | 0.0392 | 70.6856
18.5 | 1.8017 | 0.02868 | 0.0407 | 62.8208
19 | 1.8046 | 0.03269 | 0.0417 | 55.2034
19.5 | 1.8027 | 0.0375 | 0.0419 | 48.072
20 | 1.789 | 0.04395 | 0.0411 | 40.7053

## 75. Re 5M Mach 0.10 (1)
BIGFOIL.COM POLAR EXPORT
NACA32014.5
NACA32014.5 |  |  |  | Cl Max: | 1.635 | at alpha= | 15 | deg
JavaFoil+Calcfoil stall+Eppler ext transition |  |  |  | L/D Max: | 124.645 | at alpha= | 8 | deg
Re: | 5000000 |  |  | Cd Min: | 0.00878 | at alpha= | 2.5 | deg
Mach: | 0.1 |  |  | Cl=0 at alpha= | -1.6129 | deg
|  |  |  | @ Cl=0.1, Cd= | 0.0095461
|  |  |  | @ Cl=0.4, Cd= | 0.0091987
|  |  |  | @ Cl=0.6, Cd= | 0.0092332
alpha (deg) | Cl | Cd | Cm | Cl/Cd
-17 | -0.822 | 0.12114 | 0.001 | -6.79
-16.5 | -0.832 | 0.11509 | 0.001 | -7.229
-16 | -0.84 | 0.10948 | 0.001 | -7.669
-15.5 | -0.845 | 0.10375 | 0.001 | -8.144
-15 | -0.848 | 0.09802 | 0 | -8.652
-14.5 | -0.849 | 0.0928 | 0 | -9.145
-14 | -0.847 | 0.08784 | 0 | -9.638
-13.5 | -0.842 | 0.08306 | 0 | -10.135
-13 | -0.834 | 0.07834 | 0 | -10.642
-12.5 | -0.822 | 0.07379 | 0 | -11.135
-12 | -0.984 | 0.01264 | -0.001 | -77.812
-11.5 | -0.964 | 0.01204 | -0.001 | -80.069
-11 | -0.94 | 0.01158 | -0.001 | -81.196
-10.5 | -0.912 | 0.01117 | -0.001 | -81.62
-10 | -0.88 | 0.0108 | -0.002 | -81.503
-9.5 | -0.844 | 0.01043 | -0.002 | -80.933
-9 | -0.806 | 0.00889 | -0.002 | -90.672
-8.5 | -0.764 | 0.00915 | -0.002 | -83.445
-8 | -0.719 | 0.00918 | -0.003 | -78.314
-7.5 | -0.672 | 0.00953 | -0.003 | -70.499
-7 | -0.623 | 0.00899 | -0.003 | -69.283
-6.5 | -0.571 | 0.00937 | -0.003 | -60.952
-6 | -0.517 | 0.00919 | -0.004 | -56.3
-5.5 | -0.462 | 0.00905 | -0.004 | -51.066
-5 | -0.405 | 0.00948 | -0.004 | -42.742
-4.5 | -0.348 | 0.00936 | -0.004 | -37.141
-4 | -0.289 | 0.00921 | -0.005 | -31.356
-3.5 | -0.229 | 0.00909 | -0.005 | -25.233
-3 | -0.169 | 0.00966 | -0.005 | -17.523
-2.5 | -0.109 | 0.0096 | -0.005 | -11.314
-2 | -0.048 | 0.00952 | -0.006 | -4.991
-1.5 | 0.014 | 0.00951 | -0.006 | 1.453
-1 | 0.075 | 0.00953 | -0.006 | 7.907
-0.5 | 0.137 | 0.00957 | -0.007 | 14.287
0 | 0.198 | 0.01024 | -0.007 | 19.337
0.5 | 0.259 | 0.00914 | -0.007 | 28.349
1 | 0.32 | 0.00921 | -0.007 | 34.771
1.5 | 0.381 | 0.00918 | -0.008 | 41.527
2 | 0.442 | 0.00924 | -0.008 | 47.799
2.5 | 0.502 | 0.00878 | -0.008 | 57.218
3 | 0.563 | 0.00919 | -0.008 | 61.243
3.5 | 0.623 | 0.00926 | -0.009 | 67.202
4 | 0.682 | 0.00938 | -0.009 | 72.758
4.5 | 0.742 | 0.00951 | -0.009 | 77.971
5 | 0.8 | 0.00909 | -0.009 | 88.032
5.5 | 0.859 | 0.00956 | -0.01 | 89.782
6 | 0.916 | 0.00957 | -0.01 | 95.748
6.5 | 0.974 | 0.00963 | -0.01 | 101.083
7 | 1.03 | 0.00924 | -0.01 | 111.46
7.5 | 1.086 | 0.00943 | -0.011 | 115.131
8 | 1.141 | 0.00915 | -0.011 | 124.645
8.5 | 1.194 | 0.01042 | -0.011 | 114.581
9 | 1.247 | 0.01079 | -0.011 | 115.528
9.5 | 1.298 | 0.01121 | -0.011 | 115.767
10 | 1.347 | 0.01166 | -0.012 | 115.472
10.5 | 1.394 | 0.01222 | -0.012 | 114.08
11 | 1.439 | 0.01283 | -0.012 | 112.182
11.5 | 1.481 | 0.01354 | -0.012 | 109.371
12 | 1.52 | 0.01444 | -0.012 | 105.265
12.5 | 1.554 | 0.0155 | -0.013 | 100.271
13 | 1.583 | 0.0168 | -0.013 | 94.244
13.5 | 1.606 | 0.01853 | -0.013 | 86.648
14 | 1.623 | 0.02074 | -0.013 | 78.228
14.5 | 1.632 | 0.02388 | -0.013 | 68.37
15 | 1.635 | 0.02792 | -0.013 | 58.558
15.5 | 1.632 | 0.03321 | -0.013 | 49.129
16 | 1.623 | 0.03988 | -0.013 | 40.694
16.5 | 1.61 | 0.04799 | -0.013 | 33.554
17 | 1.593 | 0.05729 | -0.013 | 27.807
17.5 | 1.574 | 0.06703 | -0.013 | 23.476
18 | 1.553 | 0.07721 | -0.012 | 20.109
18.5 | 1.531 | 0.08722 | -0.012 | 17.555
19 | 1.508 | 0.09727 | -0.012 | 15.506
19.5 | 1.484 | 0.10699 | -0.012 | 13.875
20 | 1.459 | 0.11673 | -0.012 | 12.501

## 76. Re 5M Mach 0.10 (2)
BIGFOIL.COM POLAR EXPORT
NACA32014.5
NACA32014.5 |  |  |  | Cl Max: | 1.7976 | at alpha= | 18.5 | deg
XFOIL ncrit=9 |  |  |  | L/D Max: | 133.505 | at alpha= | 11.5 | deg
Re: | 5000000 |  |  | Cd Min: | 0.04819 | at alpha= | 20 | deg
Mach: | 0.1 |  |  | Cl=0 at alpha= | -1.793 | deg
|  |  |  | @ Cl=0.1, Cd= | 0.0073146
|  |  |  | @ Cl=0.4, Cd= | 0.0062995
|  |  |  | @ Cl=0.6, Cd= | 0.0065227
alpha (deg) | Cl | Cd | Cm | Cl/Cd
-20 | -1.5272 | 0.04041 | -0.0632 | -37.7926
-19.5 | -1.5151 | 0.03653 | -0.0633 | -41.4755
-19 | -1.5069 | 0.03252 | -0.0628 | -46.3376
-18.5 | -1.4933 | 0.02928 | -0.0617 | -51.0007
-18 | -1.477 | 0.0265 | -0.06 | -55.7358
-17.5 | -1.46 | 0.02402 | -0.0577 | -60.7827
-17 | -1.4345 | 0.02235 | -0.0552 | -64.1834
-16.5 | -1.4129 | 0.02059 | -0.052 | -68.6207
-16 | -1.3966 | 0.01875 | -0.0475 | -74.4853
-15.5 | -1.3806 | 0.01719 | -0.0421 | -80.3141
-15 | -1.3612 | 0.01614 | -0.0363 | -84.3371
-14.5 | -1.3451 | 0.01535 | -0.0292 | -87.6287
-14 | -1.3266 | 0.01474 | -0.0222 | -90
-13.5 | -1.2705 | 0.01398 | -0.0227 | -90.8798
-13 | -1.2119 | 0.01323 | -0.0235 | -91.6024
-12.5 | -1.1519 | 0.01257 | -0.0246 | -91.6388
-12 | -1.0969 | 0.01198 | -0.0245 | -91.5609
-11.5 | -1.0412 | 0.01141 | -0.0245 | -91.2533
-11 | -0.9822 | 0.01076 | -0.0252 | -91.2825
-10.5 | -0.9249 | 0.01003 | -0.0255 | -92.2134
-10 | -0.8539 | 0.00947 | -0.0287 | -90.169
-9.5 | -0.7801 | 0.00899 | -0.0325 | -86.7742
-9 | -0.7181 | 0.00862 | -0.0337 | -83.3063
-8.5 | -0.6707 | 0.00837 | -0.0315 | -80.1314
-8 | -0.6247 | 0.0082 | -0.029 | -76.1829
-7.5 | -0.5802 | 0.00791 | -0.0262 | -73.3502
-7 | -0.5324 | 0.00774 | -0.0241 | -68.7855
-6.5 | -0.4835 | 0.00761 | -0.0223 | -63.5348
-6 | -0.4333 | 0.00749 | -0.0207 | -57.8505
-5.5 | -0.3833 | 0.00737 | -0.019 | -52.0081
-5 | -0.3336 | 0.00731 | -0.0174 | -45.6361
-4.5 | -0.2826 | 0.00728 | -0.016 | -38.8187
-4 | -0.2312 | 0.00726 | -0.0147 | -31.8457
-3.5 | -0.18 | 0.00724 | -0.0133 | -24.8619
-3 | -0.1272 | 0.00722 | -0.0123 | -17.6177
-2.5 | -0.0745 | 0.00719 | -0.0113 | -10.3616
-2 | -0.0219 | 0.00723 | -0.0103 | -3.029
-1.5 | 0.031 | 0.00724 | -0.0093 | 4.2818
-1 | 0.0839 | 0.00729 | -0.0083 | 11.5089
-0.5 | 0.1362 | 0.00737 | -0.0073 | 18.4803
0 | 0.1883 | 0.00743 | -0.0062 | 25.3432
0.5 | 0.2248 | 0.00656 | -0.0022 | 34.2683
1 | 0.2707 | 0.00633 | 0 | 42.7646
1.5 | 0.319 | 0.00633 | 0.0018 | 50.3949
2 | 0.3676 | 0.00628 | 0.0035 | 58.535
2.5 | 0.4175 | 0.00631 | 0.005 | 66.1648
3 | 0.4659 | 0.00631 | 0.0069 | 73.8352
3.5 | 0.5172 | 0.00636 | 0.0081 | 81.3208
4 | 0.5675 | 0.00645 | 0.0096 | 87.9845
4.5 | 0.6167 | 0.00656 | 0.0113 | 94.0091
5 | 0.667 | 0.00663 | 0.0127 | 100.6033
5.5 | 0.717 | 0.00675 | 0.0142 | 106.2222
6 | 0.7688 | 0.00695 | 0.0152 | 110.6187
6.5 | 0.8307 | 0.00718 | 0.014 | 115.6964
7 | 0.9006 | 0.00744 | 0.0109 | 121.0484
7.5 | 0.9717 | 0.00779 | 0.0075 | 124.7368
8 | 1.0317 | 0.00812 | 0.0065 | 127.0567
8.5 | 1.0965 | 0.00842 | 0.0045 | 130.2257
9 | 1.1571 | 0.0088 | 0.0033 | 131.4886
9.5 | 1.214 | 0.00922 | 0.0029 | 131.6703
10 | 1.2721 | 0.00955 | 0.0022 | 133.2042
10.5 | 1.334 | 0.01 | 0.0006 | 133.4
11 | 1.3947 | 0.01047 | -0.0009 | 133.2092
11.5 | 1.4552 | 0.0109 | -0.0023 | 133.5046
12 | 1.513 | 0.01153 | -0.0033 | 131.2229
12.5 | 1.5552 | 0.01197 | -0.001 | 129.9248
13 | 1.5698 | 0.01243 | 0.0069 | 126.2912
13.5 | 1.5917 | 0.01297 | 0.013 | 122.7217
14 | 1.6203 | 0.0136 | 0.0175 | 119.1397
14.5 | 1.6482 | 0.01446 | 0.0216 | 113.9834
15 | 1.6788 | 0.01532 | 0.0249 | 109.5822
15.5 | 1.7035 | 0.01655 | 0.0286 | 102.9305
16 | 1.7268 | 0.01798 | 0.032 | 96.04
16.5 | 1.7502 | 0.01953 | 0.0349 | 89.616
17 | 1.7659 | 0.02171 | 0.0379 | 81.3404
17.5 | 1.7839 | 0.02397 | 0.0401 | 74.4222
18 | 1.7915 | 0.0272 | 0.0421 | 65.864
18.5 | 1.7976 | 0.03087 | 0.0433 | 58.2313
19 | 1.7971 | 0.0355 | 0.0439 | 50.6225
19.5 | 1.79 | 0.04115 | 0.0435 | 43.4994
20 | 1.7735 | 0.04819 | 0.0421 | 36.8022

## 77. Re 5M Mach 0.25 (1)
BIGFOIL.COM POLAR EXPORT
NACA32014.5
NACA32014.5 |  |  |  | Cl Max: | 1.58 | at alpha= | 13.5 | deg
JavaFoil+Calcfoil stall+Eppler ext transition |  |  |  | L/D Max: | 115.061 | at alpha= | 7 | deg
Re: | 5000000 |  |  | Cd Min: | 0.00883 | at alpha= | 1.5 | deg
Mach: | 0.25 |  |  | Cl=0 at alpha= | -1.6111 | deg
|  |  |  | @ Cl=0.1, Cd= | 0.0096756
|  |  |  | @ Cl=0.4, Cd= | 0.0088357
|  |  |  | @ Cl=0.6, Cd= | 0.0092267
alpha (deg) | Cl | Cd | Cm | Cl/Cd
-15 | -0.682 | 0.10631 | 0 | -6.415
-14.5 | -0.707 | 0.09983 | 0 | -7.077
-14 | -0.727 | 0.09401 | 0 | -7.73
-13.5 | -0.742 | 0.08836 | 0 | -8.398
-13 | -0.752 | 0.08293 | 0 | -9.064
-12.5 | -0.755 | 0.07787 | 0 | -9.697
-12 | -0.754 | 0.07321 | 0 | -10.298
-11.5 | -0.744 | 0.07538 | 0 | -9.866
-11 | -0.738 | 0.06426 | -0.001 | -11.488
-10.5 | -0.724 | 0.05996 | -0.001 | -12.079
-10 | -0.864 | 0.01132 | -0.002 | -76.381
-9.5 | -0.837 | 0.01091 | -0.002 | -76.685
-9 | -0.804 | 0.01056 | -0.002 | -76.178
-8.5 | -0.767 | 0.00899 | -0.002 | -85.319
-8 | -0.726 | 0.00922 | -0.003 | -78.709
-7.5 | -0.681 | 0.00895 | -0.003 | -76.082
-7 | -0.633 | 0.00929 | -0.003 | -68.122
-6.5 | -0.582 | 0.00905 | -0.003 | -64.269
-6 | -0.528 | 0.00945 | -0.004 | -55.883
-5.5 | -0.472 | 0.00926 | -0.004 | -51.004
-5 | -0.415 | 0.00908 | -0.004 | -45.687
-4.5 | -0.356 | 0.00958 | -0.005 | -37.169
-4 | -0.296 | 0.00935 | -0.005 | -31.669
-3.5 | -0.235 | 0.00927 | -0.005 | -25.393
-3 | -0.174 | 0.00916 | -0.005 | -18.973
-2.5 | -0.111 | 0.00917 | -0.006 | -12.153
-2 | -0.049 | 0.00971 | -0.006 | -5.025
-1.5 | 0.014 | 0.00966 | -0.006 | 1.47
-1 | 0.077 | 0.00965 | -0.006 | 8.014
-0.5 | 0.14 | 0.00972 | -0.007 | 14.45
0 | 0.203 | 0.00984 | -0.007 | 20.662
0.5 | 0.266 | 0.00939 | -0.007 | 28.361
1 | 0.329 | 0.00943 | -0.007 | 34.864
1.5 | 0.391 | 0.00883 | -0.008 | 44.35
2 | 0.454 | 0.00887 | -0.008 | 51.15
2.5 | 0.516 | 0.00897 | -0.008 | 57.495
3 | 0.578 | 0.00905 | -0.009 | 63.788
3.5 | 0.639 | 0.00954 | -0.009 | 66.99
4 | 0.7 | 0.00912 | -0.009 | 76.708
4.5 | 0.761 | 0.00924 | -0.009 | 82.325
5 | 0.821 | 0.00941 | -0.01 | 87.247
5.5 | 0.88 | 0.00937 | -0.01 | 93.947
6 | 0.939 | 0.00955 | -0.01 | 98.309
6.5 | 0.997 | 0.00948 | -0.01 | 105.146
7 | 1.054 | 0.00916 | -0.011 | 115.061
7.5 | 1.11 | 0.01035 | -0.011 | 107.264
8 | 1.165 | 0.01063 | -0.011 | 109.671
8.5 | 1.219 | 0.01097 | -0.011 | 111.091
9 | 1.271 | 0.01142 | -0.012 | 111.265
9.5 | 1.321 | 0.01192 | -0.012 | 110.797
10 | 1.368 | 0.0125 | -0.012 | 109.457
10.5 | 1.414 | 0.01321 | -0.012 | 106.983
11 | 1.455 | 0.01402 | -0.012 | 103.812
11.5 | 1.493 | 0.015 | -0.013 | 99.498
12 | 1.525 | 0.0163 | -0.013 | 93.563
12.5 | 1.552 | 0.0179 | -0.013 | 86.7
13 | 1.57 | 0.02016 | -0.013 | 77.837
13.5 | 1.58 | 0.02319 | -0.013 | 68.12
14 | 1.579 | 0.0275 | -0.013 | 57.433
14.5 | 1.573 | 0.0331 | -0.013 | 47.505
15 | 1.556 | 0.04061 | -0.013 | 38.302
15.5 | 1.532 | 0.04991 | -0.013 | 30.698
16 | 1.503 | 0.0609 | -0.012 | 24.687
16.5 | 1.473 | 0.07264 | -0.012 | 20.274
17 | 1.437 | 0.08462 | -0.012 | 16.985
17.5 | 1.398 | 0.09647 | -0.012 | 14.487
18 | 1.355 | 0.10757 | -0.012 | 12.601
18.5 | 1.309 | 0.11886 | -0.012 | 11.016

## 78. Re 5M Mach 0.25 (2)
BIGFOIL.COM POLAR EXPORT
NACA32014.5
NACA32014.5 |  |  |  | Cl Max: | 1.7735 | at alpha= | 17 | deg
XFOIL ncrit=9 |  |  |  | L/D Max: | 130.533 | at alpha= | 10 | deg
Re: | 5000000 |  |  | Cd Min: | 0.09377 | at alpha= | -19 | deg
Mach: | 0.25 |  |  | Cl=0 at alpha= | -1.798 | deg
|  |  |  | @ Cl=0.1, Cd= | 0.0074025
|  |  |  | @ Cl=0.4, Cd= | 0.0064244
|  |  |  | @ Cl=0.6, Cd= | 0.0066226
alpha (deg) | Cl | Cd | Cm | Cl/Cd
-19 | -1.094 | 0.09377 | -0.0449 | -11.6668
-18.5 | -1.1678 | 0.0752 | -0.057 | -15.5293
-18 | -1.2302 | 0.06042 | -0.0651 | -20.3608
-17.5 | -1.2632 | 0.05029 | -0.0694 | -25.1183
-17 | -1.2848 | 0.04228 | -0.0715 | -30.3879
-16.5 | -1.293 | 0.03623 | -0.0716 | -35.6887
-16 | -1.3043 | 0.03053 | -0.0701 | -42.7219
-15.5 | -1.3007 | 0.02658 | -0.0672 | -48.9353
-15 | -1.287 | 0.02376 | -0.0633 | -54.1667
-14.5 | -1.2788 | 0.02101 | -0.058 | -60.8663
-14 | -1.2738 | 0.01865 | -0.0508 | -68.3003
-13.5 | -1.2622 | 0.01714 | -0.043 | -73.6406
-13 | -1.2397 | 0.01602 | -0.0363 | -77.3845
-12.5 | -1.1838 | 0.01488 | -0.0356 | -79.5565
-12 | -1.1256 | 0.01386 | -0.035 | -81.2121
-11.5 | -1.0716 | 0.01292 | -0.0335 | -82.9412
-11 | -1.0143 | 0.012 | -0.0327 | -84.525
-10 | -0.8854 | 0.01042 | -0.0339 | -84.9712
-9.5 | -0.8046 | 0.00958 | -0.0381 | -83.9875
-9 | -0.7346 | 0.00906 | -0.0399 | -81.0817
-8.5 | -0.6861 | 0.00872 | -0.0371 | -78.6812
-8 | -0.6402 | 0.0085 | -0.0337 | -75.3176
-7.5 | -0.5927 | 0.0083 | -0.0307 | -71.4096
-7 | -0.5464 | 0.00798 | -0.0276 | -68.4712
-6.5 | -0.4969 | 0.0078 | -0.0251 | -63.7051
-6 | -0.4454 | 0.00765 | -0.023 | -58.2222
-5.5 | -0.3934 | 0.00755 | -0.0212 | -52.106
-5 | -0.3428 | 0.00744 | -0.0191 | -46.0753
-4.5 | -0.29 | 0.00737 | -0.0174 | -39.3487
-4 | -0.2374 | 0.00736 | -0.0158 | -32.2554
-3.5 | -0.1845 | 0.00731 | -0.0143 | -25.2394
-3 | -0.1301 | 0.00728 | -0.0131 | -17.8709
-2.5 | -0.076 | 0.00726 | -0.0119 | -10.4683
-2 | -0.0219 | 0.00728 | -0.0107 | -3.0082
-1.5 | 0.0323 | 0.00732 | -0.0095 | 4.4126
-1 | 0.0866 | 0.00738 | -0.0084 | 11.7344
-0.5 | 0.1403 | 0.00747 | -0.0072 | 18.7818
0 | 0.1938 | 0.00756 | -0.0059 | 25.6349
0.5 | 0.2324 | 0.00672 | -0.0019 | 34.5833
1 | 0.2782 | 0.00647 | 0.0007 | 42.9985
1.5 | 0.3275 | 0.00647 | 0.0028 | 50.6182
2 | 0.3773 | 0.00642 | 0.0047 | 58.7695
2.5 | 0.4292 | 0.00643 | 0.0063 | 66.7496
3 | 0.4795 | 0.00642 | 0.0083 | 74.6885
3.5 | 0.532 | 0.00648 | 0.0099 | 82.0988
4 | 0.5833 | 0.0066 | 0.0117 | 88.3788
4.5 | 0.6349 | 0.00667 | 0.0134 | 95.1874
5 | 0.686 | 0.00677 | 0.0153 | 101.3294
5.5 | 0.7362 | 0.00693 | 0.0174 | 106.2338
6 | 0.7908 | 0.00712 | 0.0186 | 111.0674
6.5 | 0.8578 | 0.00735 | 0.017 | 116.7075
7 | 0.9328 | 0.00771 | 0.0137 | 120.9857
7.5 | 1.0066 | 0.0081 | 0.0106 | 124.2716
8 | 1.0708 | 0.0084 | 0.0098 | 127.4762
8.5 | 1.1372 | 0.00881 | 0.0084 | 129.0806
9 | 1.1999 | 0.00927 | 0.0078 | 129.4391
9.5 | 1.2573 | 0.00965 | 0.0085 | 130.2902
10 | 1.3236 | 0.01014 | 0.0071 | 130.5325
10.5 | 1.389 | 0.01068 | 0.006 | 130.0562
11 | 1.4541 | 0.01118 | 0.0051 | 130.0626
11.5 | 1.5162 | 0.01187 | 0.0046 | 127.7338
12 | 1.5451 | 0.01228 | 0.0107 | 125.8225
12.5 | 1.5658 | 0.01281 | 0.0182 | 122.2326
13 | 1.592 | 0.01357 | 0.0243 | 117.3176
13.5 | 1.6254 | 0.01431 | 0.0288 | 113.5849
14 | 1.6523 | 0.01549 | 0.0336 | 106.6688
14.5 | 1.685 | 0.01659 | 0.0374 | 101.5672
15 | 1.7081 | 0.0183 | 0.0416 | 93.3388
15.5 | 1.7344 | 0.02004 | 0.0449 | 86.5469
16 | 1.7502 | 0.02261 | 0.0482 | 77.4082
16.5 | 1.764 | 0.02563 | 0.0508 | 68.8256
17 | 1.7735 | 0.02931 | 0.0526 | 60.5084
17.5 | 1.7703 | 0.03437 | 0.0535 | 51.5071
18 | 1.7682 | 0.0398 | 0.0534 | 44.4271
18.5 | 1.7457 | 0.04761 | 0.0519 | 36.6667
19 | 1.7237 | 0.05589 | 0.0495 | 30.8409
19.5 | 1.6821 | 0.06673 | 0.0453 | 25.2076
20 | 1.623 | 0.08011 | 0.0393 | 20.2596

## 79. Re 5M Mach 0.50 (1)
BIGFOIL.COM POLAR EXPORT
NACA32014.5
NACA32014.5 |  |  |  | Cl Max: | 1.333 | at alpha= | 9.5 | deg
JavaFoil+Calcfoil stall+Eppler ext transition |  |  |  | L/D Max: | 96.271 | at alpha= | 4.5 | deg
Re: | 5000000 |  |  | Cd Min: | 0.00871 | at alpha= | 1 | deg
Mach: | 0.5 |  |  | Cl=0 at alpha= | -1.6143 | deg
|  |  |  | @ Cl=0.1, Cd= | 0.009548
|  |  |  | @ Cl=0.4, Cd= | 0.0089444
|  |  |  | @ Cl=0.6, Cd= | 0.0089456
alpha (deg) | Cl | Cd | Cm | Cl/Cd
-20 | -1.095 | 0.06706 | 0.003 | -16.326
-19.5 | -0.963 | 0.15016 | 0.002 | -6.414
-19 | -0.938 | 0.13704 | 0.002 | -6.842
-18.5 | -1.016 | 0.05538 | 0.003 | -18.344
-18 | -0.884 | 0.1368 | 0.001 | -6.465
-17.5 | -0.858 | 0.12486 | 0.001 | -6.875
-17 | -0.833 | 0.11514 | 0.001 | -7.235
-16.5 | -0.807 | 0.1135 | 0.001 | -7.109
-16 | -0.779 | 0.11237 | 0.001 | -6.934
-15.5 | -0.753 | 0.10297 | 0.001 | -7.313
-15 | -0.728 | 0.09577 | 0.001 | -7.598
-14.5 | -0.7 | 0.09709 | 0 | -7.207
-14 | -0.673 | 0.09186 | 0 | -7.327
-13.5 | -0.647 | 0.08478 | 0 | -7.632
-13 | -0.62 | 0.08483 | 0 | -7.307
-12.5 | -0.593 | 0.07952 | 0 | -7.455
-12 | -0.566 | 0.07425 | 0 | -7.628
-11.5 | -0.539 | 0.07365 | 0 | -7.32
-11 | -0.512 | 0.06854 | -0.001 | -7.476
-10.5 | -0.486 | 0.06447 | -0.001 | -7.531
-10 | -0.458 | 0.06339 | -0.001 | -7.229
-9.5 | -0.431 | 0.05905 | -0.001 | -7.307
-9 | -0.404 | 0.0582 | -0.001 | -6.944
-8.5 | -0.377 | 0.05362 | -0.001 | -7.034
-8 | -0.35 | 0.05285 | -0.001 | -6.619
-7.5 | -0.464 | 0.04928 | -0.002 | -9.418
-7 | -0.496 | 0.04451 | -0.002 | -11.145
-6.5 | -0.483 | 0.04086 | -0.002 | -11.821
-6 | -0.556 | 0.00895 | -0.004 | -62.169
-5.5 | -0.507 | 0.00915 | -0.004 | -55.409
-5 | -0.451 | 0.00951 | -0.005 | -47.439
-4.5 | -0.391 | 0.00926 | -0.005 | -42.169
-4 | -0.327 | 0.00966 | -0.005 | -33.842
-3.5 | -0.261 | 0.00954 | -0.006 | -27.335
-3 | -0.193 | 0.00937 | -0.006 | -20.595
-2.5 | -0.124 | 0.00934 | -0.006 | -13.285
-2 | -0.054 | 0.0094 | -0.007 | -5.789
-1.5 | 0.016 | 0.00939 | -0.007 | 1.686
-1 | 0.086 | 0.00941 | -0.007 | 9.175
-0.5 | 0.157 | 0.01011 | -0.007 | 15.509
0 | 0.227 | 0.01074 | -0.008 | 21.122
0.5 | 0.297 | 0.01024 | -0.008 | 28.994
1 | 0.367 | 0.00871 | -0.008 | 42.08
1.5 | 0.436 | 0.0092 | -0.009 | 47.407
2 | 0.505 | 0.00928 | -0.009 | 54.413
2.5 | 0.573 | 0.00889 | -0.009 | 64.474
3 | 0.641 | 0.00903 | -0.01 | 70.998
3.5 | 0.709 | 0.00875 | -0.01 | 81.029
4 | 0.775 | 0.00896 | -0.01 | 86.531
4.5 | 0.841 | 0.00873 | -0.01 | 96.271
5 | 0.905 | 0.01031 | -0.011 | 87.819
5.5 | 0.968 | 0.01063 | -0.011 | 91.002
6 | 1.029 | 0.01133 | -0.011 | 90.746
6.5 | 1.087 | 0.01176 | -0.012 | 92.44
7 | 1.143 | 0.01243 | -0.012 | 91.971
7.5 | 1.195 | 0.01307 | -0.012 | 91.439
8 | 1.242 | 0.01387 | -0.012 | 89.553
8.5 | 1.283 | 0.01491 | -0.012 | 86.036
9 | 1.314 | 0.01654 | -0.013 | 79.455
9.5 | 1.333 | 0.01881 | -0.013 | 70.857
10 | 1.33 | 0.02292 | -0.013 | 58.036
10.5 | 1.301 | 0.03033 | -0.012 | 42.895
11 | 1.228 | 0.04495 | -0.012 | 27.31
11.5 | 1.085 | 0.06862 | -0.011 | 15.809
12 | 0.774 | 0.09423 | -0.01 | 8.212
12.5 | 0.794 | 0.0998 | -0.009 | 7.955
13 | 0.818 | 0.10456 | -0.009 | 7.82
13.5 | 0.846 | 0.10619 | -0.009 | 7.968
14 | 0.878 | 0.11199 | -0.009 | 7.838
14.5 | 0.904 | 0.11615 | -0.009 | 7.779

## 80. Re 5M Mach 0.50 (2)
BIGFOIL.COM POLAR EXPORT
NACA32014.5
NACA32014.5 |  |  |  | Cl Max: | 1.6897 | at alpha= | 13.5 | deg
XFOIL ncrit=9 |  |  |  | L/D Max: | 119.69 | at alpha= | 8 | deg
Re: | 5000000 |  |  | Cd Min: | 0.23803 | at alpha= | -20 | deg
Mach: | 0.5 |  |  | Cl=0 at alpha= | -1.8223 | deg
|  |  |  | @ Cl=0.1, Cd= | 0.0077222
|  |  |  | @ Cl=0.4, Cd= | 0.0069477
|  |  |  | @ Cl=0.6, Cd= | 0.0070427
alpha (deg) | Cl | Cd | Cm | Cl/Cd
-20 | -0.681 | 0.23803 | 0.0335 | -2.861
-19.5 | -0.6581 | 0.23179 | 0.0295 | -2.8392
-19 | -0.6385 | 0.22368 | 0.0252 | -2.8545
-18.5 | -0.6195 | 0.21551 | 0.0209 | -2.8746
-18 | -0.6031 | 0.20641 | 0.0164 | -2.9219
-17.5 | -0.5882 | 0.19708 | 0.0119 | -2.9846
-17 | -0.5693 | 0.18963 | 0.008 | -3.0022
-16.5 | -0.551 | 0.18206 | 0.0043 | -3.0265
-16 | -0.531 | 0.17532 | 0.001 | -3.0287
-15.5 | -0.5194 | 0.1661 | -0.0031 | -3.127
-15 | -0.5106 | 0.15638 | -0.0074 | -3.2651
-14.5 | -0.5043 | 0.1466 | -0.0117 | -3.44
-14 | -0.4923 | 0.13881 | -0.015 | -3.5466
-13.5 | -0.4799 | 0.13128 | -0.0181 | -3.6555
-13 | -0.4758 | 0.12221 | -0.0218 | -3.8933
-12.5 | -0.4774 | 0.11237 | -0.0258 | -4.2485
-12 | -0.4935 | 0.10027 | -0.0311 | -4.9217
-11.5 | -0.5158 | 0.08754 | -0.0371 | -5.8922
-11 | -0.5458 | 0.07208 | -0.0463 | -7.5721
-10.5 | -0.5796 | 0.05903 | -0.0552 | -9.8187
-10 | -0.6049 | 0.04788 | -0.0647 | -12.6337
-9.5 | -0.6237 | 0.03831 | -0.0725 | -16.2803
-9 | -0.6365 | 0.0323 | -0.0715 | -19.7059
-8.5 | -0.5942 | 0.02414 | -0.0793 | -24.6147
-8 | -0.5946 | 0.01852 | -0.0708 | -32.1058
-7.5 | -0.5687 | 0.0134 | -0.0641 | -42.4403
-7 | -0.5474 | 0.01076 | -0.0551 | -50.8736
-6.5 | -0.5215 | 0.00964 | -0.0456 | -54.0975
-6 | -0.4809 | 0.00887 | -0.0386 | -54.2165
-5.5 | -0.4291 | 0.00846 | -0.0336 | -50.721
-5 | -0.375 | 0.00821 | -0.0293 | -45.676
-4.5 | -0.3179 | 0.00801 | -0.0257 | -39.6879
-4 | -0.261 | 0.0078 | -0.0223 | -33.4615
-3.5 | -0.2022 | 0.00774 | -0.0194 | -26.124
-3 | -0.1418 | 0.00764 | -0.017 | -18.5602
-2.5 | -0.0813 | 0.00759 | -0.0148 | -10.7115
-2 | -0.0214 | 0.00762 | -0.0126 | -2.8084
-1.5 | 0.0388 | 0.00765 | -0.0105 | 5.0719
-1 | 0.0989 | 0.00772 | -0.0084 | 12.8109
-0.5 | 0.1584 | 0.00784 | -0.0063 | 20.2041
0 | 0.2174 | 0.008 | -0.0041 | 27.175
0.5 | 0.2728 | 0.00795 | -0.0013 | 34.3145
1 | 0.3116 | 0.00712 | 0.0045 | 43.764
1.5 | 0.3659 | 0.00699 | 0.0076 | 52.3462
2 | 0.4224 | 0.00692 | 0.0105 | 61.0405
2.5 | 0.4803 | 0.00693 | 0.0132 | 69.3074
3 | 0.5357 | 0.00697 | 0.0165 | 76.858
3.5 | 0.594 | 0.00703 | 0.0194 | 84.495
4 | 0.6507 | 0.00715 | 0.0228 | 91.007
4.5 | 0.7047 | 0.00733 | 0.0269 | 96.1392
5 | 0.7583 | 0.00747 | 0.0312 | 101.5127
5.5 | 0.8104 | 0.00763 | 0.036 | 106.2123
6 | 0.8851 | 0.008 | 0.0364 | 110.6375
6.5 | 0.9853 | 0.00853 | 0.0321 | 115.51
7 | 1.0816 | 0.00908 | 0.029 | 119.1189
7.5 | 1.1574 | 0.0097 | 0.0302 | 119.3196
8 | 1.234 | 0.01031 | 0.0316 | 119.6896
8.5 | 1.3052 | 0.01098 | 0.0342 | 118.8707
9 | 1.3833 | 0.01187 | 0.0356 | 116.5375
9.5 | 1.4628 | 0.01274 | 0.0373 | 114.8195
10 | 1.5098 | 0.0137 | 0.044 | 110.2044
10.5 | 1.5406 | 0.01495 | 0.0527 | 103.0502
11 | 1.5765 | 0.01644 | 0.0602 | 95.8942
11.5 | 1.6129 | 0.01832 | 0.0668 | 88.0404
12 | 1.6433 | 0.02095 | 0.0725 | 78.4391
12.5 | 1.6689 | 0.02433 | 0.0772 | 68.5943
13 | 1.6859 | 0.02869 | 0.0806 | 58.7626
13.5 | 1.6897 | 0.03436 | 0.0823 | 49.1764
14 | 1.6757 | 0.04166 | 0.0822 | 40.2232
14.5 | 1.6501 | 0.05014 | 0.0803 | 32.9099
15 | 1.6067 | 0.06022 | 0.0764 | 26.6805
15.5 | 1.5447 | 0.07218 | 0.0701 | 21.4007
16 | 1.4667 | 0.08604 | 0.0615 | 17.0467
16.5 | 1.3718 | 0.10224 | 0.0501 | 13.4174
17 | 1.2759 | 0.11976 | 0.0372 | 10.6538
17.5 | 1.1921 | 0.13746 | 0.0237 | 8.6723
18 | 1.1542 | 0.15078 | 0.0141 | 7.6549
18.5 | 1.1226 | 0.16385 | 0.0046 | 6.8514

## 81. Re 6M Mach 0.00 (1)
BIGFOIL.COM POLAR EXPORT
NACA32014.5
NACA32014.5 |  |  |  | Cl Max: | 1.647 | at alpha= | 15 | deg
JavaFoil+Calcfoil stall+Eppler ext transition |  |  |  | L/D Max: | 128.105 | at alpha= | 8 | deg
Re: | 6000000 |  |  | Cd Min: | 0.00887 | at alpha= | 8 | deg
Mach: | 0 |  |  | Cl=0 at alpha= | -1.6147 | deg
|  |  |  | @ Cl=0.1, Cd= | 0.0095828
|  |  |  | @ Cl=0.4, Cd= | 0.0090307
|  |  |  | @ Cl=0.6, Cd= | 0.00905
alpha (deg) | Cl | Cd | Cm | Cl/Cd
-18 | -0.836 | 0.13096 | 0.001 | -6.385
-17.5 | -0.846 | 0.12455 | 0.001 | -6.791
-17 | -0.854 | 0.11847 | 0.001 | -7.209
-16.5 | -0.86 | 0.11266 | 0.001 | -7.638
-16 | -0.865 | 0.10699 | 0.001 | -8.085
-15.5 | -0.868 | 0.10151 | 0.001 | -8.547
-15 | -0.868 | 0.0961 | 0.001 | -9.033
-14.5 | -0.866 | 0.0908 | 0 | -9.539
-14 | -0.862 | 0.08583 | 0 | -10.04
-13.5 | -0.855 | 0.08067 | 0 | -10.602
-13 | -1.024 | 0.0135 | 0 | -75.857
-12.5 | -1.011 | 0.0127 | 0 | -79.637
-12 | -0.993 | 0.01208 | -0.001 | -82.225
-11.5 | -0.971 | 0.01158 | -0.001 | -83.816
-11 | -0.945 | 0.01117 | -0.001 | -84.593
-10.5 | -0.915 | 0.01079 | -0.001 | -84.748
-10 | -0.881 | 0.01043 | -0.002 | -84.498
-9.5 | -0.845 | 0.00909 | -0.002 | -92.915
-9 | -0.805 | 0.00939 | -0.002 | -85.739
-8.5 | -0.763 | 0.00914 | -0.002 | -83.427
-8 | -0.718 | 0.00947 | -0.003 | -75.787
-7.5 | -0.67 | 0.00928 | -0.003 | -72.272
-7 | -0.621 | 0.00969 | -0.003 | -64.034
-6.5 | -0.569 | 0.00952 | -0.003 | -59.769
-6 | -0.515 | 0.00937 | -0.004 | -54.976
-5.5 | -0.46 | 0.00984 | -0.004 | -46.763
-5 | -0.404 | 0.00965 | -0.004 | -41.816
-4.5 | -0.346 | 0.00956 | -0.004 | -36.203
-4 | -0.288 | 0.00939 | -0.005 | -30.609
-3.5 | -0.228 | 0.00935 | -0.005 | -24.406
-3 | -0.168 | 0.0099 | -0.005 | -17.014
-2.5 | -0.108 | 0.0094 | -0.005 | -11.491
-2 | -0.047 | 0.00933 | -0.006 | -5.068
-1.5 | 0.014 | 0.00929 | -0.006 | 1.48
-1 | 0.075 | 0.0093 | -0.006 | 8.058
-0.5 | 0.136 | 0.00999 | -0.006 | 13.623
0 | 0.197 | 0.01002 | -0.007 | 19.669
0.5 | 0.258 | 0.00899 | -0.007 | 28.686
1 | 0.319 | 0.00903 | -0.007 | 35.283
1.5 | 0.379 | 0.00901 | -0.008 | 42.108
2 | 0.44 | 0.00907 | -0.008 | 48.462
2.5 | 0.5 | 0.00919 | -0.008 | 54.41
3 | 0.56 | 0.00901 | -0.008 | 62.116
3.5 | 0.62 | 0.00907 | -0.009 | 68.336
4 | 0.679 | 0.00919 | -0.009 | 73.92
4.5 | 0.738 | 0.00931 | -0.009 | 79.286
5 | 0.797 | 0.00948 | -0.009 | 84.071
5.5 | 0.855 | 0.00936 | -0.01 | 91.362
6 | 0.913 | 0.00989 | -0.01 | 92.312
6.5 | 0.97 | 0.00941 | -0.01 | 103.057
7 | 1.026 | 0.00952 | -0.01 | 107.81
7.5 | 1.082 | 0.00917 | -0.01 | 117.998
8 | 1.136 | 0.00887 | -0.011 | 128.105
8.5 | 1.19 | 0.01012 | -0.011 | 117.62
9 | 1.242 | 0.01044 | -0.011 | 119.022
9.5 | 1.294 | 0.01082 | -0.011 | 119.528
10 | 1.343 | 0.01126 | -0.012 | 119.334
10.5 | 1.391 | 0.01174 | -0.012 | 118.455
11 | 1.437 | 0.01233 | -0.012 | 116.493
11.5 | 1.479 | 0.01299 | -0.012 | 113.916
12 | 1.519 | 0.0138 | -0.012 | 110.082
12.5 | 1.555 | 0.0147 | -0.013 | 105.791
13 | 1.585 | 0.01592 | -0.013 | 99.551
13.5 | 1.61 | 0.01741 | -0.013 | 92.517
14 | 1.629 | 0.01937 | -0.013 | 84.123
14.5 | 1.641 | 0.02213 | -0.013 | 74.177
15 | 1.647 | 0.02567 | -0.013 | 64.173
15.5 | 1.646 | 0.03038 | -0.013 | 54.191
16 | 1.64 | 0.03654 | -0.013 | 44.879
16.5 | 1.63 | 0.0439 | -0.013 | 37.137
17 | 1.616 | 0.05232 | -0.013 | 30.893
17.5 | 1.599 | 0.0617 | -0.013 | 25.92
18 | 1.582 | 0.07086 | -0.013 | 22.323
18.5 | 1.563 | 0.08073 | -0.013 | 19.357
19 | 1.543 | 0.08996 | -0.012 | 17.155
19.5 | 1.523 | 0.09923 | -0.012 | 15.346
20 | 1.5 | 0.109 | -0.012 | 13.764

## 82. Re 6M Mach 0.00 (2)
BIGFOIL.COM POLAR EXPORT
NACA32014.5
NACA32014.5 |  |  |  | Cl Max: | 1.8229 | at alpha= | 19 | deg
XFOIL ncrit=9 |  |  |  | L/D Max: | 139.212 | at alpha= | 11 | deg
Re: | 6000000 |  |  | Cd Min: | 0.04214 | at alpha= | 20 | deg
Mach: | 0 |  |  | Cl=0 at alpha= | -1.775 | deg
|  |  |  | @ Cl=0.1, Cd= | 0.0071675
|  |  |  | @ Cl=0.4, Cd= | 0.0062
|  |  |  | @ Cl=0.6, Cd= | 0.0063557
alpha (deg) | Cl | Cd | Cm | Cl/Cd
-20 | -1.5952 | 0.03174 | -0.0607 | -50.2583
-19.5 | -1.579 | 0.02885 | -0.0597 | -54.7314
-19 | -1.5633 | 0.02611 | -0.0581 | -59.8736
-18.5 | -1.5445 | 0.02384 | -0.0561 | -64.7861
-18 | -1.5232 | 0.02193 | -0.0537 | -69.4574
-17.5 | -1.5009 | 0.02025 | -0.0507 | -74.1185
-17 | -1.4737 | 0.01901 | -0.0478 | -77.5224
-16.5 | -1.4491 | 0.01777 | -0.0441 | -81.5476
-16 | -1.424 | 0.01673 | -0.04 | -85.1166
-15.5 | -1.4014 | 0.01584 | -0.0349 | -88.4722
-15 | -1.3886 | 0.01494 | -0.0275 | -92.9451
-14.5 | -1.3709 | 0.01423 | -0.0207 | -96.3387
-14 | -1.3166 | 0.01342 | -0.0211 | -98.1073
-13.5 | -1.2595 | 0.01273 | -0.022 | -98.9395
-13 | -1.2013 | 0.01209 | -0.0229 | -99.3631
-12.5 | -1.1441 | 0.01154 | -0.0236 | -99.1421
-12 | -1.0929 | 0.01102 | -0.0228 | -99.1742
-11.5 | -1.0351 | 0.01051 | -0.0234 | -98.4872
-11 | -0.9709 | 0.01 | -0.0254 | -97.09
-10.5 | -0.9099 | 0.00943 | -0.0267 | -96.4899
-10 | -0.8332 | 0.00884 | -0.0315 | -94.2534
-9.5 | -0.7705 | 0.00845 | -0.033 | -91.1834
-9 | -0.722 | 0.00821 | -0.0312 | -87.9415
-8.5 | -0.6769 | 0.00801 | -0.0287 | -84.5069
-8 | -0.6302 | 0.00786 | -0.0265 | -80.1781
-7.5 | -0.5838 | 0.00767 | -0.0243 | -76.1147
-7 | -0.5362 | 0.0075 | -0.0223 | -71.4933
-6.5 | -0.4868 | 0.00736 | -0.0207 | -66.1413
-6 | -0.4365 | 0.00726 | -0.0192 | -60.124
-5.5 | -0.3854 | 0.00719 | -0.0179 | -53.6022
-5 | -0.336 | 0.00712 | -0.0163 | -47.191
-4.5 | -0.2848 | 0.00709 | -0.0151 | -40.1693
-4 | -0.2335 | 0.00709 | -0.0138 | -32.9337
-3.5 | -0.1817 | 0.00706 | -0.0127 | -25.7365
-3 | -0.129 | 0.00704 | -0.0118 | -18.3239
-2.5 | -0.0765 | 0.00704 | -0.0108 | -10.8665
-2 | -0.0239 | 0.00706 | -0.0098 | -3.3853
-1.5 | 0.0292 | 0.00708 | -0.009 | 4.1243
-1 | 0.082 | 0.00714 | -0.0081 | 11.4846
-0.5 | 0.1343 | 0.00722 | -0.0071 | 18.6011
0 | 0.1866 | 0.00729 | -0.0061 | 25.5967
0.5 | 0.2258 | 0.00655 | -0.0027 | 34.4733
1 | 0.2712 | 0.0063 | -0.0005 | 43.0476
1.5 | 0.3196 | 0.00626 | 0.0012 | 51.0543
2 | 0.3681 | 0.0062 | 0.0029 | 59.371
2.5 | 0.4186 | 0.0062 | 0.0042 | 67.5161
3 | 0.4679 | 0.00617 | 0.0057 | 75.8347
3.5 | 0.5194 | 0.00622 | 0.0068 | 83.5048
4 | 0.57 | 0.00632 | 0.0081 | 90.1899
4.5 | 0.6204 | 0.00638 | 0.0094 | 97.2414
5 | 0.6702 | 0.00644 | 0.0108 | 104.0683
5.5 | 0.7185 | 0.00657 | 0.0126 | 109.3607
6 | 0.7673 | 0.00671 | 0.0142 | 114.3517
6.5 | 0.8207 | 0.00685 | 0.0147 | 119.8102
7.5 | 0.955 | 0.00743 | 0.0094 | 128.533
8 | 1.0202 | 0.00771 | 0.0071 | 132.3217
8.5 | 1.0847 | 0.008 | 0.005 | 135.5875
9 | 1.1458 | 0.0084 | 0.0034 | 136.4048
9.5 | 1.2045 | 0.00873 | 0.0025 | 137.9725
10 | 1.2566 | 0.00907 | 0.003 | 138.5447
10.5 | 1.3174 | 0.00952 | 0.0013 | 138.3824
11 | 1.3782 | 0.0099 | -0.0003 | 139.2121
11.5 | 1.4372 | 0.01035 | -0.0016 | 138.8599
12 | 1.4948 | 0.01089 | -0.0028 | 137.2635
12.5 | 1.552 | 0.01141 | -0.0039 | 136.021
13 | 1.5881 | 0.01199 | -0.0007 | 132.452
13.5 | 1.6044 | 0.01234 | 0.0067 | 130.0162
14 | 1.6251 | 0.01297 | 0.0126 | 125.2968
14.5 | 1.6547 | 0.0136 | 0.0166 | 121.6691
15 | 1.6819 | 0.0145 | 0.0205 | 115.9931
15.5 | 1.7105 | 0.01543 | 0.0238 | 110.8555
16 | 1.7329 | 0.01675 | 0.0275 | 103.4567
16.5 | 1.7579 | 0.01805 | 0.0304 | 97.3906
17 | 1.7773 | 0.0198 | 0.0334 | 89.7626
17.5 | 1.7935 | 0.02192 | 0.0361 | 81.8203
18 | 1.8088 | 0.02429 | 0.0383 | 74.4669
18.5 | 1.8142 | 0.02767 | 0.0402 | 65.5656
19 | 1.8229 | 0.03107 | 0.0413 | 58.6707
19.5 | 1.8187 | 0.03596 | 0.0417 | 50.5756
20 | 1.8062 | 0.04214 | 0.0412 | 42.8619

## 83. Re 6M Mach 0.10 (1)
BIGFOIL.COM POLAR EXPORT
NACA32014.5
NACA32014.5 |  |  |  | Cl Max: | 1.637 | at alpha= | 15 | deg
JavaFoil+Calcfoil stall+Eppler ext transition |  |  |  | L/D Max: | 127.598 | at alpha= | 8 | deg
Re: | 6000000 |  |  | Cd Min: | 0.0089 | at alpha= | -3.5 | deg
Mach: | 0.1 |  |  | Cl=0 at alpha= | -1.6129 | deg
|  |  |  | @ Cl=0.1, Cd= | 0.0096282
|  |  |  | @ Cl=0.4, Cd= | 0.0090356
|  |  |  | @ Cl=0.6, Cd= | 0.0090993
alpha (deg) | Cl | Cd | Cm | Cl/Cd
-17.5 | -0.812 | 0.12649 | 0.001 | -6.416
-17 | -0.823 | 0.1203 | 0.001 | -6.84
-16.5 | -0.832 | 0.11427 | 0.001 | -7.285
-16 | -0.84 | 0.1084 | 0.001 | -7.749
-15.5 | -0.846 | 0.10266 | 0.001 | -8.236
-15 | -0.849 | 0.09709 | 0 | -8.74
-14.5 | -0.849 | 0.09172 | 0 | -9.261
-14 | -0.847 | 0.08678 | 0 | -9.765
-13.5 | -0.843 | 0.08198 | 0 | -10.279
-13 | -0.835 | 0.07702 | 0 | -10.842
-12.5 | -1 | 0.013 | 0 | -76.915
-12 | -0.986 | 0.01225 | -0.001 | -80.483
-11.5 | -0.965 | 0.01173 | -0.001 | -82.325
-11 | -0.941 | 0.01129 | -0.001 | -83.302
-10.5 | -0.912 | 0.01088 | -0.001 | -83.82
-10 | -0.88 | 0.01053 | -0.002 | -83.609
-9.5 | -0.845 | 0.00917 | -0.002 | -92.082
-9 | -0.806 | 0.00947 | -0.002 | -85.058
-8.5 | -0.764 | 0.00922 | -0.002 | -82.891
-8 | -0.719 | 0.00957 | -0.003 | -75.163
-7.5 | -0.672 | 0.00936 | -0.003 | -71.801
-7 | -0.623 | 0.00974 | -0.003 | -63.929
-6.5 | -0.571 | 0.00956 | -0.003 | -59.731
-6 | -0.517 | 0.00941 | -0.004 | -54.979
-5.5 | -0.462 | 0.00984 | -0.004 | -46.961
-5 | -0.405 | 0.00971 | -0.004 | -41.748
-4.5 | -0.348 | 0.00955 | -0.004 | -36.386
-4 | -0.289 | 0.00945 | -0.005 | -30.557
-3.5 | -0.229 | 0.0089 | -0.005 | -25.76
-3 | -0.169 | 0.0095 | -0.005 | -17.812
-2.5 | -0.109 | 0.00939 | -0.005 | -11.558
-2 | -0.048 | 0.00933 | -0.006 | -5.093
-1.5 | 0.014 | 0.00932 | -0.006 | 1.482
-1 | 0.075 | 0.00935 | -0.006 | 8.052
-0.5 | 0.137 | 0.01004 | -0.007 | 13.623
0 | 0.198 | 0.01009 | -0.007 | 19.634
0.5 | 0.259 | 0.00899 | -0.007 | 28.844
1 | 0.32 | 0.00903 | -0.007 | 35.461
1.5 | 0.381 | 0.00902 | -0.008 | 42.272
2 | 0.442 | 0.00907 | -0.008 | 48.703
2.5 | 0.502 | 0.00919 | -0.008 | 54.666
3 | 0.563 | 0.00905 | -0.008 | 62.145
3.5 | 0.623 | 0.00913 | -0.009 | 68.175
4 | 0.682 | 0.00923 | -0.009 | 73.906
4.5 | 0.742 | 0.00936 | -0.009 | 79.262
5 | 0.8 | 0.00896 | -0.009 | 89.312
5.5 | 0.859 | 0.0094 | -0.01 | 91.413
6 | 0.917 | 0.00994 | -0.01 | 92.26
6.5 | 0.974 | 0.00948 | -0.01 | 102.76
7 | 1.03 | 0.0096 | -0.01 | 107.292
7.5 | 1.086 | 0.00924 | -0.011 | 117.605
8 | 1.141 | 0.00894 | -0.011 | 127.598
8.5 | 1.195 | 0.0102 | -0.011 | 117.094
9 | 1.247 | 0.01055 | -0.011 | 118.219
9.5 | 1.298 | 0.01093 | -0.011 | 118.75
10 | 1.348 | 0.01139 | -0.012 | 118.304
10.5 | 1.395 | 0.01192 | -0.012 | 117.006
11 | 1.44 | 0.01248 | -0.012 | 115.389
11.5 | 1.483 | 0.0132 | -0.012 | 112.3
12 | 1.521 | 0.01406 | -0.012 | 108.2
12.5 | 1.556 | 0.01503 | -0.013 | 103.525
13 | 1.585 | 0.01634 | -0.013 | 96.986
13.5 | 1.608 | 0.01799 | -0.013 | 89.407
14 | 1.625 | 0.02015 | -0.013 | 80.647
14.5 | 1.635 | 0.02319 | -0.013 | 70.511
15 | 1.637 | 0.02723 | -0.013 | 60.125
15.5 | 1.634 | 0.03247 | -0.013 | 50.317
16 | 1.624 | 0.03921 | -0.013 | 41.431
16.5 | 1.612 | 0.04732 | -0.013 | 34.057
17 | 1.595 | 0.05633 | -0.013 | 28.312
17.5 | 1.576 | 0.06592 | -0.013 | 23.902
18 | 1.555 | 0.07553 | -0.013 | 20.594
18.5 | 1.533 | 0.08575 | -0.012 | 17.88
19 | 1.511 | 0.09517 | -0.012 | 15.877
19.5 | 1.487 | 0.10473 | -0.012 | 14.2
20 | 1.462 | 0.11422 | -0.012 | 12.798

## 84. Re 6M Mach 0.10 (2)
BIGFOIL.COM POLAR EXPORT
NACA32014.5
NACA32014.5 |  |  |  | Cl Max: | 1.816 | at alpha= | 19 | deg
XFOIL ncrit=9 |  |  |  | L/D Max: | 138.741 | at alpha= | 11 | deg
Re: | 6000000 |  |  | Cd Min: | 0.04653 | at alpha= | 20 | deg
Mach: | 0.1 |  |  | Cl=0 at alpha= | -1.7771 | deg
|  |  |  | @ Cl=0.1, Cd= | 0.0071767
|  |  |  | @ Cl=0.4, Cd= | 0.0062259
|  |  |  | @ Cl=0.6, Cd= | 0.0063766
alpha (deg) | Cl | Cd | Cm | Cl/Cd
-20 | -1.5778 | 0.03553 | -0.0637 | -44.4075
-19.5 | -1.5638 | 0.03209 | -0.0632 | -48.7317
-19 | -1.5519 | 0.02874 | -0.062 | -53.9979
-18.5 | -1.5354 | 0.026 | -0.0603 | -59.0538
-18 | -1.5168 | 0.02364 | -0.058 | -64.1624
-17.5 | -1.4967 | 0.02162 | -0.0552 | -69.2276
-17 | -1.4708 | 0.02013 | -0.0523 | -73.0651
-16.5 | -1.4468 | 0.01868 | -0.0486 | -77.4518
-16 | -1.4225 | 0.01745 | -0.0445 | -81.5186
-15.5 | -1.3979 | 0.01647 | -0.0397 | -84.8755
-15 | -1.3756 | 0.01567 | -0.0341 | -87.7856
-14.5 | -1.3731 | 0.01479 | -0.0243 | -92.8398
-14 | -1.3252 | 0.01387 | -0.0233 | -95.5443
-13.5 | -1.2686 | 0.01308 | -0.0238 | -96.9878
-13 | -1.21 | 0.01237 | -0.0246 | -97.8173
-12.5 | -1.1501 | 0.01177 | -0.0256 | -97.7145
-12 | -1.1002 | 0.01121 | -0.0243 | -98.1445
-11.5 | -1.0424 | 0.01067 | -0.0247 | -97.6945
-11 | -0.978 | 0.01014 | -0.0265 | -96.4497
-10.5 | -0.916 | 0.00965 | -0.0277 | -94.9223
-10 | -0.8386 | 0.00894 | -0.0324 | -93.8031
-9.5 | -0.7743 | 0.00853 | -0.0341 | -90.7737
-9 | -0.7255 | 0.00826 | -0.0322 | -87.8329
-8.5 | -0.6803 | 0.00806 | -0.0296 | -84.4045
-8 | -0.6335 | 0.0079 | -0.0273 | -80.1899
-7.5 | -0.5865 | 0.00773 | -0.025 | -75.8732
-7 | -0.539 | 0.00753 | -0.0228 | -71.5803
-6.5 | -0.4894 | 0.00739 | -0.0211 | -66.2246
-6 | -0.4388 | 0.00729 | -0.0196 | -60.192
-5.5 | -0.3874 | 0.00721 | -0.0183 | -53.7309
-5 | -0.3376 | 0.00714 | -0.0166 | -47.2829
-4.5 | -0.2863 | 0.0071 | -0.0153 | -40.3239
-4 | -0.2346 | 0.0071 | -0.014 | -33.0423
-3.5 | -0.1826 | 0.00707 | -0.0129 | -25.8274
-3 | -0.1295 | 0.00704 | -0.0119 | -18.3949
-2.5 | -0.0767 | 0.00705 | -0.0109 | -10.8794
-1.5 | 0.0294 | 0.00709 | -0.009 | 4.1467
-1 | 0.0824 | 0.00715 | -0.0081 | 11.5245
-0.5 | 0.1351 | 0.00723 | -0.0071 | 18.686
0 | 0.1877 | 0.0073 | -0.0061 | 25.7123
0.5 | 0.227 | 0.00658 | -0.0026 | 34.4985
1 | 0.2726 | 0.00632 | -0.0004 | 43.1329
1.5 | 0.3212 | 0.00629 | 0.0013 | 51.0652
2 | 0.37 | 0.00622 | 0.0031 | 59.4855
2.5 | 0.4208 | 0.00623 | 0.0044 | 67.5441
3 | 0.4705 | 0.00619 | 0.006 | 76.0097
3.5 | 0.5222 | 0.00624 | 0.0071 | 83.6859
4 | 0.573 | 0.00635 | 0.0084 | 90.2362
4.5 | 0.6238 | 0.0064 | 0.0098 | 97.4688
5 | 0.6738 | 0.00647 | 0.0113 | 104.1422
5.5 | 0.7222 | 0.0066 | 0.0131 | 109.4242
6 | 0.7715 | 0.00674 | 0.0147 | 114.4659
6.5 | 0.8252 | 0.00687 | 0.0153 | 120.1164
7 | 0.8873 | 0.00712 | 0.014 | 124.6208
7.5 | 0.9616 | 0.00749 | 0.0098 | 128.3845
8 | 1.027 | 0.00775 | 0.0077 | 132.5161
8.5 | 1.0923 | 0.00807 | 0.0056 | 135.3532
9 | 1.1536 | 0.00847 | 0.0042 | 136.1983
9.5 | 1.213 | 0.0088 | 0.0033 | 137.8409
10 | 1.2659 | 0.00916 | 0.0038 | 138.1987
10.5 | 1.3271 | 0.00964 | 0.0023 | 137.666
11 | 1.3888 | 0.01001 | 0.0007 | 138.7413
11.5 | 1.4481 | 0.01051 | -0.0005 | 137.7831
12 | 1.5068 | 0.01103 | -0.0016 | 136.6092
12.5 | 1.5641 | 0.01162 | -0.0025 | 134.6041
13 | 1.5894 | 0.01211 | 0.0032 | 131.2469
13.5 | 1.608 | 0.01252 | 0.0102 | 128.4345
14 | 1.6308 | 0.01323 | 0.0158 | 123.2653
14.5 | 1.662 | 0.01389 | 0.0196 | 119.6544
15 | 1.6881 | 0.0149 | 0.0236 | 113.2953
15.5 | 1.7166 | 0.01591 | 0.027 | 107.8944
16 | 1.7393 | 0.01732 | 0.0306 | 100.4215
16.5 | 1.7619 | 0.01886 | 0.0338 | 93.4199
17 | 1.7811 | 0.02076 | 0.0367 | 85.7948
17.5 | 1.7946 | 0.02323 | 0.0394 | 77.2536
18 | 1.8088 | 0.02589 | 0.0413 | 69.8648
18.5 | 1.8118 | 0.02969 | 0.0429 | 61.0239
19 | 1.816 | 0.03377 | 0.0436 | 53.7755
19.5 | 1.8092 | 0.03923 | 0.0436 | 46.1178
20 | 1.789 | 0.04653 | 0.0424 | 38.4483

## 85. Re 6M Mach 0.25 (1)
BIGFOIL.COM POLAR EXPORT
NACA32014.5
NACA32014.5 |  |  |  | Cl Max: | 1.583 | at alpha= | 13.5 | deg
JavaFoil+Calcfoil stall+Eppler ext transition |  |  |  | L/D Max: | 121.508 | at alpha= | 7.5 | deg
Re: | 6000000 |  |  | Cd Min: | 0.00874 | at alpha= | 2 | deg
Mach: | 0.25 |  |  | Cl=0 at alpha= | -1.6111 | deg
|  |  |  | @ Cl=0.1, Cd= | 0.0095602
|  |  |  | @ Cl=0.4, Cd= | 0.00916
|  |  |  | @ Cl=0.6, Cd= | 0.0090959
alpha (deg) | Cl | Cd | Cm | Cl/Cd
-15.5 | -0.654 | 0.11198 | 0.001 | -5.836
-15 | -0.682 | 0.10555 | 0 | -6.464
-14.5 | -0.707 | 0.09903 | 0 | -7.138
-14 | -0.727 | 0.09294 | 0 | -7.821
-13.5 | -0.742 | 0.08736 | 0 | -8.497
-13 | -0.752 | 0.08189 | 0 | -9.184
-12.5 | -0.755 | 0.07698 | 0 | -9.814
-12 | -0.754 | 0.07236 | 0 | -10.426
-11.5 | -0.744 | 0.07439 | 0 | -10.003
-11 | -0.739 | 0.06327 | -0.001 | -11.687
-10.5 | -0.888 | 0.01149 | -0.001 | -77.273
-10 | -0.865 | 0.01106 | -0.002 | -78.218
-9.5 | -0.837 | 0.01066 | -0.002 | -78.534
-9 | -0.804 | 0.01031 | -0.002 | -78.032
-8.5 | -0.767 | 0.00878 | -0.002 | -87.403
-8 | -0.726 | 0.00903 | -0.003 | -80.38
-7.5 | -0.681 | 0.00931 | -0.003 | -73.144
-7 | -0.633 | 0.00909 | -0.003 | -69.631
-6.5 | -0.582 | 0.00886 | -0.003 | -65.637
-6 | -0.528 | 0.00923 | -0.004 | -57.231
-5.5 | -0.472 | 0.00905 | -0.004 | -52.178
-5 | -0.415 | 0.00892 | -0.004 | -46.501
-4.5 | -0.356 | 0.00936 | -0.005 | -38.048
-4 | -0.296 | 0.0092 | -0.005 | -32.181
-3.5 | -0.235 | 0.00907 | -0.005 | -25.95
-3 | -0.174 | 0.00902 | -0.005 | -19.262
-2.5 | -0.111 | 0.00962 | -0.006 | -11.594
-2 | -0.049 | 0.00956 | -0.006 | -5.105
-1.5 | 0.014 | 0.00954 | -0.006 | 1.488
-1 | 0.077 | 0.00952 | -0.006 | 8.129
-0.5 | 0.14 | 0.00963 | -0.007 | 14.587
0 | 0.203 | 0.01079 | -0.007 | 18.852
0.5 | 0.266 | 0.00923 | -0.007 | 28.85
1 | 0.329 | 0.00927 | -0.007 | 35.484
1.5 | 0.391 | 0.00923 | -0.008 | 42.428
2 | 0.454 | 0.00874 | -0.008 | 51.906
2.5 | 0.516 | 0.00881 | -0.008 | 58.557
3 | 0.578 | 0.00893 | -0.009 | 64.688
3.5 | 0.639 | 0.00939 | -0.009 | 68.049
4 | 0.7 | 0.00953 | -0.009 | 73.478
4.5 | 0.761 | 0.00909 | -0.009 | 83.71
5 | 0.821 | 0.00924 | -0.01 | 88.869
5.5 | 0.88 | 0.00921 | -0.01 | 95.548
6 | 0.939 | 0.00968 | -0.01 | 97.058
6.5 | 0.997 | 0.00932 | -0.01 | 106.986
7 | 1.055 | 0.00946 | -0.011 | 111.509
7.5 | 1.111 | 0.00914 | -0.011 | 121.508
8 | 1.166 | 0.0104 | -0.011 | 112.086
8.5 | 1.219 | 0.01074 | -0.011 | 113.491
9 | 1.271 | 0.01115 | -0.012 | 114.06
9.5 | 1.322 | 0.01162 | -0.012 | 113.736
10 | 1.37 | 0.0122 | -0.012 | 112.217
10.5 | 1.415 | 0.01286 | -0.012 | 110.014
11 | 1.457 | 0.01363 | -0.012 | 106.908
11.5 | 1.495 | 0.0146 | -0.013 | 102.387
12 | 1.528 | 0.01579 | -0.013 | 96.718
12.5 | 1.554 | 0.01739 | -0.013 | 89.37
13 | 1.572 | 0.01953 | -0.013 | 80.508
13.5 | 1.583 | 0.02239 | -0.013 | 70.712
14 | 1.582 | 0.02669 | -0.013 | 59.28
14.5 | 1.575 | 0.0322 | -0.013 | 48.919
15 | 1.558 | 0.03978 | -0.013 | 39.158
15.5 | 1.533 | 0.04917 | -0.013 | 31.183
16 | 1.505 | 0.06003 | -0.012 | 25.071
16.5 | 1.474 | 0.0718 | -0.012 | 20.526
17 | 1.439 | 0.08312 | -0.012 | 17.318
17.5 | 1.4 | 0.09458 | -0.012 | 14.801
18 | 1.358 | 0.10556 | -0.012 | 12.861
18.5 | 1.311 | 0.11691 | -0.012 | 11.215

## 86. Re 6M Mach 0.25 (2)
BIGFOIL.COM POLAR EXPORT
NACA32014.5
NACA32014.5 |  |  |  | Cl Max: | 1.7896 | at alpha= | 17.5 | deg
XFOIL ncrit=9 |  |  |  | L/D Max: | 136.223 | at alpha= | 9.5 | deg
Re: | 6000000 |  |  | Cd Min: | 0.09495 | at alpha= | -20 | deg
Mach: | 0.25 |  |  | Cl=0 at alpha= | -1.782 | deg
|  |  |  | @ Cl=0.1, Cd= | 0.0072448
|  |  |  | @ Cl=0.4, Cd= | 0.0063309
|  |  |  | @ Cl=0.6, Cd= | 0.0064618
alpha (deg) | Cl | Cd | Cm | Cl/Cd
-20 | -1.1919 | 0.09495 | -0.047 | -12.5529
-19.5 | -1.221 | 0.08322 | -0.0539 | -14.672
-19 | -1.2663 | 0.07001 | -0.0615 | -18.0874
-18.5 | -1.305 | 0.05852 | -0.0675 | -22.3001
-18 | -1.3357 | 0.04884 | -0.0714 | -27.3485
-17.5 | -1.3525 | 0.04138 | -0.0731 | -32.6849
-17 | -1.3591 | 0.03552 | -0.0731 | -38.263
-16.5 | -1.3567 | 0.03092 | -0.0717 | -43.8777
-16 | -1.3573 | 0.02656 | -0.0689 | -51.1032
-15.5 | -1.3475 | 0.02341 | -0.065 | -57.5609
-15 | -1.3303 | 0.02111 | -0.0605 | -63.0175
-14.5 | -1.3125 | 0.01925 | -0.0549 | -68.1818
-14 | -1.2957 | 0.01772 | -0.0483 | -73.1208
-13.5 | -1.2829 | 0.01652 | -0.0401 | -77.6574
-13 | -1.2429 | 0.01484 | -0.0371 | -83.7534
-12.5 | -1.1883 | 0.01366 | -0.036 | -86.9912
-12 | -1.1307 | 0.01276 | -0.0351 | -88.6129
-11.5 | -1.0773 | 0.01195 | -0.0332 | -90.1506
-11 | -1.0153 | 0.01114 | -0.0332 | -91.14
-10.5 | -0.9519 | 0.01045 | -0.0334 | -91.0909
-10 | -0.8696 | 0.00978 | -0.0377 | -88.9162
-9.5 | -0.7928 | 0.00904 | -0.041 | -87.6991
-9 | -0.7425 | 0.00865 | -0.0385 | -85.8382
-8.5 | -0.6976 | 0.00838 | -0.0349 | -83.2458
-8 | -0.6507 | 0.00817 | -0.0317 | -79.645
-7.5 | -0.6025 | 0.00799 | -0.0288 | -75.4068
-7 | -0.5525 | 0.00782 | -0.0264 | -70.6522
-6.5 | -0.503 | 0.00757 | -0.0239 | -66.4465
-6 | -0.451 | 0.00743 | -0.022 | -60.6999
-5.5 | -0.3985 | 0.00732 | -0.0202 | -54.4399
-5 | -0.3464 | 0.00728 | -0.0184 | -47.5824
-4.5 | -0.2942 | 0.0072 | -0.0167 | -40.8611
-4 | -0.2409 | 0.00717 | -0.0152 | -33.5983
-3.5 | -0.1872 | 0.00716 | -0.0138 | -26.1453
-3 | -0.1326 | 0.0071 | -0.0126 | -18.6761
-2.5 | -0.0781 | 0.00711 | -0.0115 | -10.9845
-2 | -0.0238 | 0.00712 | -0.0103 | -3.3427
-1.5 | 0.0308 | 0.00716 | -0.0093 | 4.3017
-1 | 0.0851 | 0.00722 | -0.0081 | 11.7867
-0.5 | 0.1391 | 0.00731 | -0.007 | 19.0287
0 | 0.193 | 0.00741 | -0.0058 | 26.0459
0.5 | 0.235 | 0.00674 | -0.0024 | 34.8665
1 | 0.2803 | 0.00645 | 0.0003 | 43.4574
1.5 | 0.3304 | 0.00639 | 0.0022 | 51.7058
2 | 0.3811 | 0.00632 | 0.004 | 60.3006
2.5 | 0.433 | 0.00635 | 0.0056 | 68.189
3 | 0.4842 | 0.00628 | 0.0074 | 77.1019
3.5 | 0.5369 | 0.00637 | 0.0089 | 84.2857
4 | 0.5897 | 0.00645 | 0.0104 | 91.4264
4.5 | 0.642 | 0.00651 | 0.012 | 98.6175
5 | 0.6926 | 0.00662 | 0.014 | 104.6224
5.5 | 0.7422 | 0.00676 | 0.0162 | 109.7929
6 | 0.7937 | 0.00687 | 0.0181 | 115.5313
6.5 | 0.8496 | 0.00705 | 0.019 | 120.5106
7 | 0.9183 | 0.00739 | 0.017 | 124.2625
7.5 | 0.9989 | 0.00772 | 0.0125 | 129.3912
8 | 1.0643 | 0.00803 | 0.0113 | 132.5405
8.5 | 1.1336 | 0.00847 | 0.0093 | 133.8371
9 | 1.1981 | 0.00884 | 0.0085 | 135.5317
9.5 | 1.2587 | 0.00924 | 0.0084 | 136.2229
10 | 1.3171 | 0.00975 | 0.0087 | 135.0872
10.5 | 1.3832 | 0.01018 | 0.0076 | 135.8743
11 | 1.4474 | 0.01075 | 0.0067 | 134.6419
11.5 | 1.5106 | 0.01134 | 0.0061 | 133.2099
12 | 1.5707 | 0.01194 | 0.0061 | 131.5494
12.5 | 1.5804 | 0.01246 | 0.0158 | 126.8379
13 | 1.6096 | 0.01301 | 0.0216 | 123.7202
13.5 | 1.6367 | 0.01387 | 0.0272 | 118.0029
14 | 1.6688 | 0.01479 | 0.0317 | 112.833
14.5 | 1.6964 | 0.01605 | 0.0361 | 105.6947
15 | 1.7244 | 0.01746 | 0.0401 | 98.7629
15.5 | 1.7467 | 0.01933 | 0.0439 | 90.3621
16 | 1.7624 | 0.02183 | 0.0475 | 80.7329
16.5 | 1.7823 | 0.02436 | 0.0501 | 73.165
17 | 1.7875 | 0.02822 | 0.0523 | 63.3416
17.5 | 1.7896 | 0.03273 | 0.0535 | 54.6777
18 | 1.786 | 0.03817 | 0.0536 | 46.7907
18.5 | 1.7663 | 0.04561 | 0.0524 | 38.7262
19 | 1.7444 | 0.05374 | 0.0502 | 32.46
19.5 | 1.7094 | 0.0637 | 0.0466 | 26.8352
20 | 1.6543 | 0.07644 | 0.0411 | 21.6418

## 87. Re 6M Mach 0.50 (1)
BIGFOIL.COM POLAR EXPORT
NACA32014.5
NACA32014.5 |  |  |  | Cl Max: | 1.337 | at alpha= | 9.5 | deg
JavaFoil+Calcfoil stall+Eppler ext transition |  |  |  | L/D Max: | 95.061 | at alpha= | 4.5 | deg
Re: | 6000000 |  |  | Cd Min: | 0.00856 | at alpha= | 1 | deg
Mach: | 0.5 |  |  | Cl=0 at alpha= | -1.6143 | deg
|  |  |  | @ Cl=0.1, Cd= | 0.0093239
|  |  |  | @ Cl=0.4, Cd= | 0.00878
|  |  |  | @ Cl=0.6, Cd= | 0.00907
alpha (deg) | Cl | Cd | Cm | Cl/Cd
-20 | -1.104 | 0.06083 | 0.003 | -18.149
-19.5 | -0.963 | 0.14732 | 0.002 | -6.539
-19 | -0.939 | 0.13567 | 0.002 | -6.918
-18.5 | -1.032 | 0.04665 | 0.003 | -22.12
-18 | -0.885 | 0.12984 | 0.001 | -6.816
-17.5 | -0.859 | 0.12237 | 0.001 | -7.019
-17 | -0.835 | 0.11278 | 0.001 | -7.405
-16.5 | -0.808 | 0.11181 | 0.001 | -7.225
-16 | -0.78 | 0.10903 | 0.001 | -7.151
-15.5 | -0.754 | 0.10193 | 0.001 | -7.396
-15 | -0.729 | 0.09399 | 0.001 | -7.757
-14.5 | -0.7 | 0.09546 | 0 | -7.333
-14 | -0.673 | 0.09016 | 0 | -7.468
-13.5 | -0.648 | 0.08388 | 0 | -7.72
-13 | -0.62 | 0.08339 | 0 | -7.435
-12.5 | -0.593 | 0.07841 | 0 | -7.566
-12 | -0.567 | 0.0736 | 0 | -7.7
-11.5 | -0.539 | 0.07286 | 0 | -7.404
-11 | -0.513 | 0.06802 | -0.001 | -7.536
-10.5 | -0.486 | 0.06359 | -0.001 | -7.64
-10 | -0.458 | 0.06287 | -0.001 | -7.292
-9.5 | -0.432 | 0.05842 | -0.001 | -7.389
-9 | -0.404 | 0.05764 | -0.001 | -7.014
-8.5 | -0.377 | 0.05311 | -0.001 | -7.106
-8 | -0.35 | 0.05216 | -0.001 | -6.709
-7.5 | -0.464 | 0.04885 | -0.002 | -9.504
-7 | -0.496 | 0.04406 | -0.002 | -11.263
-6.5 | -0.484 | 0.04031 | -0.002 | -12
-6 | -0.557 | 0.00924 | -0.004 | -60.215
-5.5 | -0.507 | 0.00895 | -0.004 | -56.651
-5 | -0.451 | 0.00929 | -0.005 | -48.563
-4.5 | -0.391 | 0.00908 | -0.005 | -43
-4 | -0.327 | 0.00946 | -0.005 | -34.536
-3.5 | -0.261 | 0.00936 | -0.006 | -27.87
-3 | -0.193 | 0.0092 | -0.006 | -20.981
-2.5 | -0.124 | 0.00968 | -0.006 | -12.816
-2 | -0.054 | 0.00969 | -0.007 | -5.612
-1.5 | 0.016 | 0.00919 | -0.007 | 1.724
-1 | 0.086 | 0.00918 | -0.007 | 9.411
-0.5 | 0.157 | 0.00991 | -0.007 | 15.822
0 | 0.227 | 0.01047 | -0.008 | 21.677
0.5 | 0.297 | 0.0105 | -0.008 | 28.265
1 | 0.367 | 0.00856 | -0.008 | 42.816
1.5 | 0.436 | 0.00902 | -0.009 | 48.318
2 | 0.505 | 0.00911 | -0.009 | 55.461
2.5 | 0.574 | 0.0092 | -0.009 | 62.338
3 | 0.642 | 0.00886 | -0.01 | 72.43
3.5 | 0.709 | 0.00905 | -0.01 | 78.292
4 | 0.775 | 0.00878 | -0.01 | 88.356
4.5 | 0.841 | 0.00885 | -0.01 | 95.061
5 | 0.905 | 0.01011 | -0.011 | 89.579
5.5 | 0.968 | 0.01041 | -0.011 | 93.03
6 | 1.029 | 0.01112 | -0.011 | 92.581
6.5 | 1.088 | 0.01171 | -0.012 | 92.901
7 | 1.144 | 0.01216 | -0.012 | 94.061
7.5 | 1.196 | 0.01278 | -0.012 | 93.567
8 | 1.244 | 0.01352 | -0.012 | 92.011
8.5 | 1.285 | 0.01455 | -0.012 | 88.32
9 | 1.316 | 0.01605 | -0.013 | 82.005
9.5 | 1.337 | 0.01813 | -0.013 | 73.722
10 | 1.334 | 0.02209 | -0.013 | 60.401
10.5 | 1.306 | 0.02896 | -0.013 | 45.096
11 | 1.233 | 0.04302 | -0.012 | 28.651
11.5 | 1.088 | 0.0667 | -0.011 | 16.308
12 | 0.775 | 0.09175 | -0.01 | 8.446
12.5 | 0.798 | 0.09503 | -0.009 | 8.4
13 | 0.819 | 0.10181 | -0.009 | 8.045
13.5 | 0.846 | 0.10382 | -0.009 | 8.154
14 | 0.879 | 0.10886 | -0.01 | 8.078
14.5 | 0.904 | 0.11152 | -0.009 | 8.105

## 88. Re 6M Mach 0.50 (2)
BIGFOIL.COM POLAR EXPORT
NACA32014.5
NACA32014.5 |  |  |  | Cl Max: | 1.7399 | at alpha= | 13.5 | deg
XFOIL ncrit=9 |  |  |  | L/D Max: | 126.411 | at alpha= | 8 | deg
Re: | 6000000 |  |  | Cd Min: | 0.23651 | at alpha= | -20 | deg
Mach: | 0.5 |  |  | Cl=0 at alpha= | -1.8041 | deg
|  |  |  | @ Cl=0.1, Cd= | 0.0075563
|  |  |  | @ Cl=0.4, Cd= | 0.0068221
|  |  |  | @ Cl=0.6, Cd= | 0.006849
alpha (deg) | Cl | Cd | Cm | Cl/Cd
-20 | -0.6847 | 0.23651 | 0.0332 | -2.895
-19.5 | -0.661 | 0.23068 | 0.0294 | -2.8654
-19 | -0.6411 | 0.2228 | 0.0251 | -2.8775
-18.5 | -0.6213 | 0.21509 | 0.021 | -2.8886
-18 | -0.6037 | 0.20661 | 0.0167 | -2.9219
-17.5 | -0.5899 | 0.19674 | 0.012 | -2.9984
-17 | -0.5745 | 0.18803 | 0.0076 | -3.0554
-16.5 | -0.5567 | 0.18038 | 0.0038 | -3.0863
-16 | -0.5362 | 0.17381 | 0.0006 | -3.085
-15.5 | -0.5238 | 0.165 | -0.0034 | -3.1745
-15 | -0.5118 | 0.15627 | -0.0073 | -3.2751
-14.5 | -0.5078 | 0.14585 | -0.0118 | -3.4817
-14 | -0.5023 | 0.13657 | -0.0159 | -3.678
-13.5 | -0.4913 | 0.1288 | -0.0191 | -3.8144
-13 | -0.4868 | 0.11999 | -0.0227 | -4.057
-12.5 | -0.4883 | 0.11033 | -0.0267 | -4.4258
-12 | -0.5026 | 0.09879 | -0.0318 | -5.0876
-11.5 | -0.525 | 0.08603 | -0.0379 | -6.1025
-11 | -0.554 | 0.07077 | -0.0472 | -7.8282
-10.5 | -0.5846 | 0.05781 | -0.057 | -10.1124
-10 | -0.6176 | 0.04471 | -0.0696 | -13.8135
-9.5 | -0.6483 | 0.03606 | -0.0731 | -17.9784
-9 | -0.6443 | 0.02952 | -0.0753 | -21.8259
-8.5 | -0.599 | 0.02201 | -0.0812 | -27.2149
-8 | -0.6097 | 0.01826 | -0.0684 | -33.3899
-7.5 | -0.5857 | 0.01161 | -0.0627 | -50.4479
-7 | -0.57 | 0.01012 | -0.0516 | -56.3241
-6.5 | -0.5369 | 0.00916 | -0.0432 | -58.6135
-6 | -0.4898 | 0.00858 | -0.0372 | -57.0862
-5.5 | -0.439 | 0.00812 | -0.032 | -54.064
-5 | -0.3826 | 0.00791 | -0.028 | -48.3692
-4.5 | -0.3241 | 0.00774 | -0.0246 | -41.8734
-4 | -0.2658 | 0.0076 | -0.0215 | -34.9737
-3.5 | -0.2063 | 0.00752 | -0.0187 | -27.4335
-3 | -0.1449 | 0.00746 | -0.0165 | -19.4236
-2.5 | -0.0844 | 0.00741 | -0.0143 | -11.39
-2 | -0.0237 | 0.00744 | -0.0122 | -3.1855
-1.5 | 0.0368 | 0.00747 | -0.0101 | 4.9264
-1 | 0.0973 | 0.00755 | -0.0082 | 12.8874
0 | 0.2167 | 0.00783 | -0.0041 | 27.6756
0.5 | 0.2765 | 0.00795 | -0.002 | 34.7799
1 | 0.3159 | 0.00704 | 0.0038 | 44.8722
1.5 | 0.3699 | 0.00688 | 0.0069 | 53.7645
2 | 0.4271 | 0.00677 | 0.0097 | 63.0871
2.5 | 0.4847 | 0.0068 | 0.0124 | 71.2794
3 | 0.5429 | 0.0068 | 0.0152 | 79.8382
3.5 | 0.6012 | 0.00685 | 0.0181 | 87.7664
4 | 0.6589 | 0.00701 | 0.0213 | 93.9943
4.5 | 0.7155 | 0.00714 | 0.0249 | 100.2101
5 | 0.7704 | 0.00726 | 0.029 | 106.1157
5.5 | 0.8221 | 0.00743 | 0.0339 | 110.646
6 | 0.8719 | 0.00766 | 0.0393 | 113.8251
6.5 | 0.9675 | 0.00807 | 0.0359 | 119.8885
7 | 1.0718 | 0.00864 | 0.0312 | 124.0509
8 | 1.2363 | 0.00978 | 0.0317 | 126.411
8.5 | 1.3041 | 0.01044 | 0.035 | 124.9138
9 | 1.3818 | 0.01121 | 0.0367 | 123.2649
9.5 | 1.4621 | 0.01201 | 0.0384 | 121.7402
10 | 1.535 | 0.01306 | 0.0413 | 117.5345
10.5 | 1.5688 | 0.01406 | 0.0502 | 111.5789
11 | 1.6062 | 0.01536 | 0.0581 | 104.5703
11.5 | 1.642 | 0.01708 | 0.0654 | 96.1358
12 | 1.6768 | 0.0193 | 0.0718 | 86.8808
12.5 | 1.7084 | 0.02216 | 0.0772 | 77.0939
13 | 1.7299 | 0.02604 | 0.0814 | 66.4324
13.5 | 1.7399 | 0.03113 | 0.0842 | 55.8914
14 | 1.7336 | 0.03769 | 0.0851 | 45.9963
14.5 | 1.7125 | 0.04563 | 0.0842 | 37.5301
15 | 1.6735 | 0.05519 | 0.0811 | 30.3225
15.5 | 1.6215 | 0.06604 | 0.076 | 24.5533
16 | 1.5497 | 0.07891 | 0.0684 | 19.6388
17 | 1.3347 | 0.11361 | 0.0429 | 11.7481
17.5 | 1.2444 | 0.13134 | 0.0293 | 9.4746
18 | 1.178 | 0.14779 | 0.0167 | 7.9708
18.5 | 1.1422 | 0.16122 | 0.0068 | 7.0847

## 89. Re 7M Mach 0.00 (1)
BIGFOIL.COM POLAR EXPORT
NACA32014.5
NACA32014.5 |  |  |  | Cl Max: | 1.648 | at alpha= | 15 | deg
JavaFoil+Calcfoil stall+Eppler ext transition |  |  |  | L/D Max: | 132.413 | at alpha= | 8.5 | deg
Re: | 7000000 |  |  | Cd Min: | 0.00885 | at alpha= | 0.5 | deg
Mach: | 0 |  |  | Cl=0 at alpha= | -1.6147 | deg
|  |  |  | @ Cl=0.1, Cd= | 0.0094364
|  |  |  | @ Cl=0.4, Cd= | 0.0088944
|  |  |  | @ Cl=0.6, Cd= | 0.00914
alpha (deg) | Cl | Cd | Cm | Cl/Cd
-18.5 | -0.826 | 0.13605 | 0.001 | -6.068
-18 | -0.837 | 0.12984 | 0.001 | -6.442
-17.5 | -0.846 | 0.12393 | 0.001 | -6.828
-17 | -0.854 | 0.1178 | 0.001 | -7.253
-16.5 | -0.861 | 0.11191 | 0.001 | -7.692
-16 | -0.865 | 0.10647 | 0.001 | -8.128
-15.5 | -0.868 | 0.10097 | 0.001 | -8.596
-15 | -0.869 | 0.09521 | 0.001 | -9.124
-14.5 | -0.867 | 0.08983 | 0 | -9.652
-14 | -0.863 | 0.08441 | 0 | -10.228
-13.5 | -1.032 | 0.01423 | 0 | -72.557
-13 | -1.027 | 0.01307 | 0 | -78.592
-12.5 | -1.013 | 0.01252 | 0 | -80.934
-12 | -0.994 | 0.01178 | -0.001 | -84.395
-11.5 | -0.972 | 0.01134 | -0.001 | -85.696
-11 | -0.945 | 0.01094 | -0.001 | -86.388
-10.5 | -0.915 | 0.01079 | -0.001 | -84.785
-10 | -0.882 | 0.01046 | -0.002 | -84.273
-9.5 | -0.845 | 0.00894 | -0.002 | -94.521
-9 | -0.805 | 0.00923 | -0.002 | -87.308
-8.5 | -0.763 | 0.00956 | -0.002 | -79.785
-8 | -0.718 | 0.00934 | -0.003 | -76.864
-7.5 | -0.67 | 0.00915 | -0.003 | -73.239
-7 | -0.621 | 0.00954 | -0.003 | -65.066
-6.5 | -0.569 | 0.00938 | -0.003 | -60.688
-6 | -0.515 | 0.00984 | -0.004 | -52.375
-5.5 | -0.46 | 0.00961 | -0.004 | -47.851
-5 | -0.404 | 0.0095 | -0.004 | -42.481
-4.5 | -0.346 | 0.00936 | -0.004 | -36.986
-4 | -0.288 | 0.00931 | -0.005 | -30.896
-3.5 | -0.228 | 0.00987 | -0.005 | -23.123
-3 | -0.168 | 0.0098 | -0.005 | -17.187
-2.5 | -0.108 | 0.00973 | -0.005 | -11.106
-2 | -0.047 | 0.00973 | -0.006 | -4.86
-1.5 | 0.014 | 0.00917 | -0.006 | 1.499
-1 | 0.075 | 0.00917 | -0.006 | 8.17
-0.5 | 0.136 | 0.00982 | -0.006 | 13.855
0 | 0.197 | 0.01037 | -0.007 | 19
0.5 | 0.258 | 0.00885 | -0.007 | 29.132
1 | 0.319 | 0.0089 | -0.007 | 35.815
1.5 | 0.379 | 0.00886 | -0.008 | 42.796
2 | 0.44 | 0.00896 | -0.008 | 49.056
2.5 | 0.5 | 0.00944 | -0.008 | 52.946
3 | 0.56 | 0.00952 | -0.008 | 58.854
3.5 | 0.62 | 0.00895 | -0.009 | 69.233
4 | 0.679 | 0.00906 | -0.009 | 74.937
4.5 | 0.738 | 0.00918 | -0.009 | 80.416
5 | 0.797 | 0.00935 | -0.009 | 85.23
5.5 | 0.855 | 0.00924 | -0.01 | 92.563
6 | 0.913 | 0.00977 | -0.01 | 93.386
6.5 | 0.97 | 0.00985 | -0.01 | 98.491
7 | 1.026 | 0.0094 | -0.01 | 109.195
7.5 | 1.082 | 0.00902 | -0.01 | 119.882
8 | 1.137 | 0.00922 | -0.011 | 123.329
8.5 | 1.19 | 0.00899 | -0.011 | 132.413
9 | 1.243 | 0.01026 | -0.011 | 121.182
9.5 | 1.294 | 0.01062 | -0.011 | 121.926
10 | 1.344 | 0.01106 | -0.012 | 121.5
10.5 | 1.392 | 0.01151 | -0.012 | 120.888
11 | 1.438 | 0.01206 | -0.012 | 119.18
11.5 | 1.48 | 0.01274 | -0.012 | 116.221
12 | 1.52 | 0.0135 | -0.012 | 112.639
12.5 | 1.556 | 0.01438 | -0.013 | 108.226
13 | 1.587 | 0.01556 | -0.013 | 101.954
13.5 | 1.612 | 0.017 | -0.013 | 94.854
14 | 1.631 | 0.019 | -0.013 | 85.814
14.5 | 1.644 | 0.02157 | -0.013 | 76.217
15 | 1.648 | 0.02524 | -0.013 | 65.304
15.5 | 1.648 | 0.02994 | -0.013 | 55.035
16 | 1.642 | 0.03596 | -0.013 | 45.652
16.5 | 1.632 | 0.04332 | -0.013 | 37.667
17 | 1.617 | 0.05177 | -0.013 | 31.245
17.5 | 1.601 | 0.06064 | -0.013 | 26.403
18 | 1.584 | 0.0698 | -0.013 | 22.689
18.5 | 1.565 | 0.07903 | -0.013 | 19.807
19 | 1.546 | 0.08805 | -0.013 | 17.56
19.5 | 1.525 | 0.09755 | -0.012 | 15.632
20 | 1.503 | 0.10692 | -0.012 | 14.055

## 90. Re 7M Mach 0.00 (2)
BIGFOIL.COM POLAR EXPORT
NACA32014.5
NACA32014.5 |  |  |  | Cl Max: | 1.8324 | at alpha= | 19 | deg
XFOIL ncrit=9 |  |  |  | L/D Max: | 143.672 | at alpha= | 11 | deg
Re: | 7000000 |  |  | Cd Min: | 0.04033 | at alpha= | 20 | deg
Mach: | 0 |  |  | Cl=0 at alpha= | -1.7622 | deg
|  |  |  | @ Cl=0.1, Cd= | 0.0070457
|  |  |  | @ Cl=0.4, Cd= | 0.0061457
|  |  |  | @ Cl=0.6, Cd= | 0.0062303
alpha (deg) | Cl | Cd | Cm | Cl/Cd
-20 | -1.6269 | 0.02905 | -0.06 | -56.0034
-19.5 | -1.6094 | 0.02643 | -0.0586 | -60.8929
-19 | -1.5921 | 0.02402 | -0.0566 | -66.2823
-18.5 | -1.5716 | 0.02202 | -0.0543 | -71.3715
-18 | -1.5492 | 0.02032 | -0.0515 | -76.2402
-17.5 | -1.5253 | 0.01887 | -0.0484 | -80.832
-17 | -1.4978 | 0.01775 | -0.0452 | -84.3831
-16.5 | -1.472 | 0.01667 | -0.0413 | -88.3023
-16 | -1.4472 | 0.01578 | -0.0367 | -91.711
-15.5 | -1.4241 | 0.01506 | -0.0313 | -94.5618
-15 | -1.4092 | 0.01452 | -0.0238 | -97.0523
-14.5 | -1.367 | 0.01376 | -0.0219 | -99.3459
-14 | -1.3134 | 0.01287 | -0.0222 | -102.0513
-13.5 | -1.257 | 0.01215 | -0.0229 | -103.4568
-13 | -1.1993 | 0.01153 | -0.0238 | -104.0156
-12.5 | -1.1487 | 0.011 | -0.0229 | -104.4273
-12 | -1.0942 | 0.01049 | -0.0229 | -104.3089
-11.5 | -1.0325 | 0.01 | -0.0243 | -103.25
-11 | -0.9718 | 0.00954 | -0.0255 | -101.8658
-10.5 | -0.8963 | 0.00905 | -0.0299 | -99.0387
-10 | -0.8254 | 0.00851 | -0.0334 | -96.9918
-9.5 | -0.7748 | 0.0082 | -0.0322 | -94.4878
-9 | -0.73 | 0.00798 | -0.0296 | -91.4787
-8.5 | -0.6848 | 0.00781 | -0.0271 | -87.6825
-8 | -0.6376 | 0.00766 | -0.025 | -83.2376
-7.5 | -0.5891 | 0.00753 | -0.0232 | -78.2337
-7 | -0.5406 | 0.00736 | -0.0214 | -73.4511
-6.5 | -0.4909 | 0.0072 | -0.0199 | -68.1806
-6 | -0.4404 | 0.00711 | -0.0185 | -61.9409
-5.5 | -0.3895 | 0.00705 | -0.0172 | -55.2482
-5 | -0.3387 | 0.007 | -0.0158 | -48.3857
-4.5 | -0.2879 | 0.00697 | -0.0145 | -41.3056
-4 | -0.2363 | 0.00697 | -0.0133 | -33.9024
-3.5 | -0.1838 | 0.00694 | -0.0123 | -26.4841
-3 | -0.1309 | 0.0069 | -0.0114 | -18.971
-2.5 | -0.0781 | 0.00693 | -0.0105 | -11.2698
-2 | -0.0254 | 0.00694 | -0.0096 | -3.6599
-1.5 | 0.028 | 0.00696 | -0.0088 | 4.023
-1 | 0.0806 | 0.00702 | -0.0078 | 11.4815
-0.5 | 0.1334 | 0.00709 | -0.007 | 18.8152
0 | 0.1858 | 0.00718 | -0.006 | 25.8774
0.5 | 0.2278 | 0.00656 | -0.0031 | 34.7256
1 | 0.2726 | 0.00629 | -0.0007 | 43.3386
1.5 | 0.3217 | 0.0062 | 0.0008 | 51.8871
2 | 0.371 | 0.00614 | 0.0023 | 60.4235
2.5 | 0.4215 | 0.00615 | 0.0036 | 68.5366
3 | 0.4714 | 0.00607 | 0.005 | 77.6606
3.5 | 0.5227 | 0.00614 | 0.0062 | 85.1303
4 | 0.574 | 0.00621 | 0.0073 | 92.4316
4.5 | 0.6252 | 0.00625 | 0.0084 | 100.032
5 | 0.6752 | 0.00634 | 0.0098 | 106.4984
5.5 | 0.7237 | 0.00646 | 0.0115 | 112.0279
6 | 0.7731 | 0.00655 | 0.013 | 118.0305
6.5 | 0.823 | 0.00666 | 0.0143 | 123.5736
7 | 0.8772 | 0.00687 | 0.0146 | 127.6856
7.5 | 0.9438 | 0.00716 | 0.012 | 131.8156
8 | 1.0171 | 0.00743 | 0.0079 | 136.891
8.5 | 1.0792 | 0.00776 | 0.0063 | 139.0722
9 | 1.1435 | 0.00812 | 0.0041 | 140.8251
9.5 | 1.2031 | 0.00841 | 0.003 | 143.0559
10 | 1.2579 | 0.00879 | 0.0028 | 143.1058
10.5 | 1.3127 | 0.00921 | 0.0025 | 142.5299
11 | 1.3735 | 0.00956 | 0.001 | 143.6715
11.5 | 1.4317 | 0.01008 | -0.0003 | 142.0337
12 | 1.4901 | 0.0105 | -0.0015 | 141.9143
12.5 | 1.5461 | 0.01112 | -0.0025 | 139.0378
13 | 1.602 | 0.01164 | -0.0033 | 137.6289
13.5 | 1.6165 | 0.01212 | 0.0043 | 133.3746
14 | 1.6377 | 0.01261 | 0.0105 | 129.8731
14.5 | 1.6626 | 0.01331 | 0.0153 | 124.9136
15 | 1.6917 | 0.01407 | 0.019 | 120.2345
15.5 | 1.7171 | 0.01512 | 0.0229 | 113.5648
16 | 1.7416 | 0.01631 | 0.0264 | 106.7811
16.5 | 1.7661 | 0.01761 | 0.0295 | 100.2896
17 | 1.7853 | 0.01933 | 0.0327 | 92.359
17.5 | 1.8047 | 0.02119 | 0.0353 | 85.1675
18 | 1.8164 | 0.02375 | 0.0378 | 76.48
18.5 | 1.8247 | 0.02684 | 0.0397 | 67.9844
19 | 1.8324 | 0.03025 | 0.041 | 60.5752
19.5 | 1.831 | 0.03482 | 0.0416 | 52.5847
20 | 1.8238 | 0.04033 | 0.0413 | 45.2219

## 91. Re 7M Mach 0.10 (1)
BIGFOIL.COM POLAR EXPORT
NACA32014.5
NACA32014.5 |  |  |  | Cl Max: | 1.639 | at alpha= | 15 | deg
JavaFoil+Calcfoil stall+Eppler ext transition |  |  |  | L/D Max: | 131.798 | at alpha= | 8.5 | deg
Re: | 7000000 |  |  | Cd Min: | 0.0089 | at alpha= | 1 | deg
Mach: | 0.1 |  |  | Cl=0 at alpha= | -1.6129 | deg
|  |  |  | @ Cl=0.1, Cd= | 0.0095223
|  |  |  | @ Cl=0.4, Cd= | 0.0089669
|  |  |  | @ Cl=0.6, Cd= | 0.0092055
alpha (deg) | Cl | Cd | Cm | Cl/Cd
-18 | -0.799 | 0.13148 | 0.001 | -6.077
-17.5 | -0.812 | 0.12518 | 0.001 | -6.486
-17 | -0.823 | 0.1193 | 0.001 | -6.899
-16.5 | -0.833 | 0.11328 | 0.001 | -7.351
-16 | -0.84 | 0.10786 | 0.001 | -7.79
-15.5 | -0.846 | 0.10208 | 0.001 | -8.286
-15 | -0.849 | 0.09628 | 0.001 | -8.82
-14.5 | -0.85 | 0.09089 | 0 | -9.352
-14 | -0.848 | 0.08577 | 0 | -9.89
-13.5 | -0.844 | 0.0807 | 0 | -10.459
-13 | -1.013 | 0.01344 | 0 | -75.358
-12.5 | -1.003 | 0.01259 | 0 | -79.623
-12 | -0.987 | 0.01197 | -0.001 | -82.447
-11.5 | -0.966 | 0.01146 | -0.001 | -84.322
-11 | -0.941 | 0.01104 | -0.001 | -85.232
-10.5 | -0.913 | 0.01088 | -0.001 | -83.879
-10 | -0.881 | 0.01056 | -0.002 | -83.367
-9.5 | -0.845 | 0.009 | -0.002 | -93.88
-9 | -0.806 | 0.0093 | -0.002 | -86.646
-8.5 | -0.764 | 0.00906 | -0.002 | -84.337
-8 | -0.72 | 0.00939 | -0.003 | -76.642
-7.5 | -0.672 | 0.00917 | -0.003 | -73.331
-7 | -0.623 | 0.00958 | -0.003 | -64.98
-6.5 | -0.571 | 0.00941 | -0.003 | -60.661
-6 | -0.517 | 0.00923 | -0.004 | -56.043
-5.5 | -0.462 | 0.00969 | -0.004 | -47.683
-5 | -0.405 | 0.00949 | -0.004 | -42.699
-4.5 | -0.348 | 0.0094 | -0.004 | -36.964
-4 | -0.289 | 0.00935 | -0.005 | -30.896
-3.5 | -0.229 | 0.00993 | -0.005 | -23.095
-3 | -0.169 | 0.00985 | -0.005 | -17.18
-2.5 | -0.109 | 0.00977 | -0.005 | -11.109
-2 | -0.048 | 0.00921 | -0.006 | -5.162
-1.5 | 0.014 | 0.00916 | -0.006 | 1.509
-1 | 0.075 | 0.00924 | -0.006 | 8.155
-0.5 | 0.137 | 0.00994 | -0.007 | 13.762
0 | 0.198 | 0.01037 | -0.007 | 19.099
0.5 | 0.259 | 0.00893 | -0.007 | 29.044
1 | 0.32 | 0.0089 | -0.007 | 36.004
1.5 | 0.381 | 0.00897 | -0.008 | 42.492
2 | 0.442 | 0.00896 | -0.008 | 49.31
2.5 | 0.502 | 0.00907 | -0.008 | 55.372
3 | 0.563 | 0.00952 | -0.008 | 59.099
3.5 | 0.623 | 0.00901 | -0.009 | 69.08
4 | 0.682 | 0.00911 | -0.009 | 74.937
4.5 | 0.742 | 0.00923 | -0.009 | 80.385
5 | 0.801 | 0.0094 | -0.009 | 85.174
5.5 | 0.859 | 0.00927 | -0.01 | 92.663
6 | 0.917 | 0.00982 | -0.01 | 93.345
6.5 | 0.974 | 0.00936 | -0.01 | 104.097
7 | 1.031 | 0.00946 | -0.01 | 108.946
7.5 | 1.086 | 0.00909 | -0.011 | 119.512
8 | 1.141 | 0.00931 | -0.011 | 122.592
8.5 | 1.195 | 0.00907 | -0.011 | 131.798
9 | 1.248 | 0.01036 | -0.011 | 120.459
9.5 | 1.299 | 0.01073 | -0.011 | 121.054
10 | 1.348 | 0.01118 | -0.012 | 120.548
10.5 | 1.396 | 0.01168 | -0.012 | 119.503
11 | 1.441 | 0.01222 | -0.012 | 117.958
11.5 | 1.484 | 0.01294 | -0.012 | 114.697
12 | 1.523 | 0.01374 | -0.012 | 110.859
12.5 | 1.557 | 0.01472 | -0.013 | 105.778
13 | 1.587 | 0.01597 | -0.013 | 99.351
13.5 | 1.611 | 0.01753 | -0.013 | 91.858
14 | 1.627 | 0.01974 | -0.013 | 82.428
14.5 | 1.637 | 0.02261 | -0.013 | 72.432
15 | 1.639 | 0.02672 | -0.013 | 61.328
15.5 | 1.635 | 0.03203 | -0.013 | 51.041
16 | 1.625 | 0.03876 | -0.013 | 41.933
16.5 | 1.613 | 0.04661 | -0.013 | 34.607
17 | 1.596 | 0.0558 | -0.013 | 28.6
17.5 | 1.577 | 0.06487 | -0.013 | 24.319
18 | 1.557 | 0.07449 | -0.013 | 20.904
18.5 | 1.536 | 0.08407 | -0.012 | 18.266
19 | 1.513 | 0.09351 | -0.012 | 16.183
19.5 | 1.489 | 0.10284 | -0.012 | 14.483
20 | 1.464 | 0.11219 | -0.012 | 13.049

## 92. Re 7M Mach 0.10 (2)
BIGFOIL.COM POLAR EXPORT
NACA32014.5
NACA32014.5 |  |  |  | Cl Max: | 1.8286 | at alpha= | 19 | deg
XFOIL ncrit=9 |  |  |  | L/D Max: | 143.123 | at alpha= | 11 | deg
Re: | 7000000 |  |  | Cd Min: | 0.04447 | at alpha= | 20 | deg
Mach: | 0.1 |  |  | Cl=0 at alpha= | -1.7631 | deg
|  |  |  | @ Cl=0.1, Cd= | 0.007065
|  |  |  | @ Cl=0.4, Cd= | 0.0061607
|  |  |  | @ Cl=0.6, Cd= | 0.0062422
alpha (deg) | Cl | Cd | Cm | Cl/Cd
-20 | -1.6122 | 0.03242 | -0.0636 | -49.7286
-19.5 | -1.5977 | 0.02925 | -0.0626 | -54.6222
-19 | -1.5834 | 0.02629 | -0.061 | -60.2282
-18.5 | -1.5651 | 0.02387 | -0.0588 | -65.5677
-18 | -1.5449 | 0.02181 | -0.0562 | -70.8345
-17.5 | -1.5225 | 0.02006 | -0.0531 | -75.8973
-17 | -1.4964 | 0.0187 | -0.0498 | -80.0214
-16.5 | -1.471 | 0.01746 | -0.046 | -84.2497
-16 | -1.4462 | 0.01639 | -0.0415 | -88.2367
-15.5 | -1.4226 | 0.01554 | -0.0362 | -91.5444
-15 | -1.4022 | 0.01488 | -0.0298 | -94.2339
-14.5 | -1.3734 | 0.01428 | -0.0248 | -96.1765
-14 | -1.3216 | 0.01338 | -0.0245 | -98.7743
-13.5 | -1.266 | 0.0125 | -0.0249 | -101.28
-13 | -1.208 | 0.01179 | -0.0255 | -102.4597
-12.5 | -1.1562 | 0.01121 | -0.0247 | -103.1401
-12 | -1.1019 | 0.01067 | -0.0244 | -103.2709
-11.5 | -1.0403 | 0.01015 | -0.0255 | -102.4926
-11 | -0.979 | 0.00966 | -0.0266 | -101.3458
-10.5 | -0.9031 | 0.00915 | -0.0308 | -98.6995
-10 | -0.8298 | 0.00863 | -0.0345 | -96.153
-9.5 | -0.7784 | 0.00827 | -0.0333 | -94.1233
-9 | -0.7336 | 0.00804 | -0.0306 | -91.2438
-8.5 | -0.6884 | 0.00785 | -0.028 | -87.6943
-8 | -0.6411 | 0.0077 | -0.0258 | -83.2597
-7.5 | -0.5923 | 0.00756 | -0.0239 | -78.3466
-7 | -0.5432 | 0.0074 | -0.022 | -73.4054
-6.5 | -0.4934 | 0.00723 | -0.0203 | -68.2434
-6 | -0.4427 | 0.00713 | -0.0189 | -62.0898
-5.5 | -0.3916 | 0.00707 | -0.0175 | -55.389
-5 | -0.3404 | 0.00702 | -0.0161 | -48.49
-4.5 | -0.2893 | 0.00698 | -0.0147 | -41.447
-4 | -0.2375 | 0.00698 | -0.0135 | -34.0258
-3.5 | -0.1846 | 0.00695 | -0.0125 | -26.5612
-3 | -0.1315 | 0.00691 | -0.0115 | -19.0304
-2.5 | -0.0784 | 0.00693 | -0.0106 | -11.3131
-2 | -0.0254 | 0.00695 | -0.0096 | -3.6547
-1.5 | 0.0282 | 0.00698 | -0.0088 | 4.0401
-1 | 0.0811 | 0.00704 | -0.0079 | 11.5199
-0.5 | 0.1341 | 0.00711 | -0.0069 | 18.8608
0 | 0.1869 | 0.00719 | -0.006 | 25.9944
0.5 | 0.2293 | 0.0066 | -0.0031 | 34.7424
1 | 0.2742 | 0.00631 | -0.0007 | 43.4548
1.5 | 0.3234 | 0.00622 | 0.0009 | 51.9936
2 | 0.3729 | 0.00615 | 0.0025 | 60.6341
2.5 | 0.4237 | 0.00617 | 0.0038 | 68.671
3 | 0.474 | 0.00609 | 0.0053 | 77.8325
3.5 | 0.5254 | 0.00616 | 0.0065 | 85.2922
4 | 0.5772 | 0.00622 | 0.0076 | 92.7974
4.5 | 0.6286 | 0.00627 | 0.0088 | 100.2552
5 | 0.6787 | 0.00637 | 0.0103 | 106.5463
5.5 | 0.7276 | 0.00649 | 0.012 | 112.1109
6 | 0.7773 | 0.00657 | 0.0135 | 118.3105
6.5 | 0.8274 | 0.00669 | 0.0149 | 123.6771
7 | 0.8822 | 0.00691 | 0.0152 | 127.67
7.5 | 0.9503 | 0.0072 | 0.0125 | 131.9861
8 | 1.0244 | 0.00748 | 0.0084 | 136.9519
9 | 1.1517 | 0.00817 | 0.0048 | 140.967
9.5 | 1.2116 | 0.00848 | 0.0038 | 142.8774
10 | 1.2658 | 0.00889 | 0.0039 | 142.3847
10.5 | 1.3228 | 0.00929 | 0.0034 | 142.3897
11 | 1.384 | 0.00967 | 0.002 | 143.1231
11.5 | 1.4427 | 0.01021 | 0.0009 | 141.3026
12 | 1.502 | 0.01065 | -0.0003 | 141.0329
12.5 | 1.5585 | 0.0113 | -0.0011 | 137.9204
13 | 1.6084 | 0.01181 | -0.0005 | 136.1897
13.5 | 1.6183 | 0.01229 | 0.0083 | 131.6762
14 | 1.6434 | 0.01281 | 0.0137 | 128.2904
14.5 | 1.6689 | 0.01362 | 0.0185 | 122.533
15 | 1.6994 | 0.01441 | 0.0221 | 117.932
15.5 | 1.7238 | 0.01557 | 0.0261 | 110.7129
16 | 1.7468 | 0.01693 | 0.0298 | 103.1778
16.5 | 1.772 | 0.01829 | 0.0328 | 96.8835
17 | 1.7884 | 0.0203 | 0.036 | 88.0985
17.5 | 1.807 | 0.02239 | 0.0385 | 80.7057
18 | 1.8182 | 0.02518 | 0.0408 | 72.2081
18.5 | 1.821 | 0.02892 | 0.0426 | 62.9668
19 | 1.8286 | 0.03263 | 0.0434 | 56.0405
19.5 | 1.8198 | 0.03818 | 0.0436 | 47.6637
20 | 1.8085 | 0.04447 | 0.0427 | 40.6679

## 93. Re 7M Mach 0.25 (1)
BIGFOIL.COM POLAR EXPORT
NACA32014.5
NACA32014.5 |  |  |  | Cl Max: | 1.585 | at alpha= | 13.5 | deg
JavaFoil+Calcfoil stall+Eppler ext transition |  |  |  | L/D Max: | 123.526 | at alpha= | 7.5 | deg
Re: | 7000000 |  |  | Cd Min: | 0.00866 | at alpha= | 2.5 | deg
Mach: | 0.25 |  |  | Cl=0 at alpha= | -1.6111 | deg
|  |  |  | @ Cl=0.1, Cd= | 0.0093829
|  |  |  | @ Cl=0.4, Cd= | 0.0090914
|  |  |  | @ Cl=0.6, Cd= | 0.0092025
alpha (deg) | Cl | Cd | Cm | Cl/Cd
-16 | -0.621 | 0.1183 | 0.001 | -5.249
-15.5 | -0.654 | 0.11148 | 0.001 | -5.864
-15 | -0.682 | 0.10473 | 0 | -6.516
-14.5 | -0.707 | 0.09802 | 0 | -7.213
-14 | -0.727 | 0.0925 | 0 | -7.861
-13.5 | -0.743 | 0.08674 | 0 | -8.561
-13 | -0.752 | 0.08145 | 0 | -9.236
-12.5 | -0.756 | 0.07637 | 0 | -9.898
-12 | -0.755 | 0.07171 | 0 | -10.528
-11.5 | -0.744 | 0.07382 | 0 | -10.083
-11 | -0.905 | 0.01173 | -0.001 | -77.122
-10.5 | -0.888 | 0.01125 | -0.001 | -78.942
-10 | -0.866 | 0.01086 | -0.002 | -79.686
-9.5 | -0.838 | 0.01047 | -0.002 | -79.963
-9 | -0.805 | 0.00886 | -0.002 | -90.773
-8.5 | -0.767 | 0.00913 | -0.002 | -84.041
-8 | -0.726 | 0.00888 | -0.003 | -81.776
-7.5 | -0.681 | 0.00948 | -0.003 | -71.796
-7 | -0.633 | 0.00929 | -0.003 | -68.109
-6.5 | -0.582 | 0.0093 | -0.003 | -62.561
-6 | -0.528 | 0.00907 | -0.004 | -58.238
-5.5 | -0.472 | 0.0089 | -0.004 | -53.07
-5 | -0.415 | 0.00935 | -0.004 | -44.364
-4.5 | -0.356 | 0.00922 | -0.005 | -38.636
-4 | -0.296 | 0.00901 | -0.005 | -32.863
-3.5 | -0.235 | 0.00894 | -0.005 | -26.321
-3 | -0.174 | 0.0095 | -0.005 | -18.281
-2.5 | -0.111 | 0.00947 | -0.006 | -11.766
-2 | -0.049 | 0.00937 | -0.006 | -5.206
-1.5 | 0.014 | 0.00934 | -0.006 | 1.519
-1 | 0.077 | 0.00935 | -0.006 | 8.272
-0.5 | 0.14 | 0.00944 | -0.007 | 14.878
0 | 0.203 | 0.01065 | -0.007 | 19.1
0.5 | 0.266 | 0.00908 | -0.007 | 29.333
1 | 0.329 | 0.00912 | -0.007 | 36.062
1.5 | 0.391 | 0.00908 | -0.008 | 43.113
2 | 0.454 | 0.00916 | -0.008 | 49.523
2.5 | 0.516 | 0.00866 | -0.008 | 59.586
3 | 0.578 | 0.00917 | -0.009 | 62.989
3.5 | 0.639 | 0.00926 | -0.009 | 69.029
4 | 0.7 | 0.00939 | -0.009 | 74.594
4.5 | 0.761 | 0.00896 | -0.009 | 84.862
5 | 0.821 | 0.0091 | -0.01 | 90.175
5.5 | 0.88 | 0.0096 | -0.01 | 91.743
6 | 0.939 | 0.00964 | -0.01 | 97.453
6.5 | 0.998 | 0.00973 | -0.01 | 102.574
7 | 1.055 | 0.00931 | -0.011 | 113.244
7.5 | 1.111 | 0.00899 | -0.011 | 123.526
8 | 1.166 | 0.01025 | -0.011 | 113.745
8.5 | 1.22 | 0.01056 | -0.011 | 115.491
9 | 1.272 | 0.01094 | -0.012 | 116.256
9.5 | 1.322 | 0.01142 | -0.012 | 115.827
10 | 1.37 | 0.01197 | -0.012 | 114.465
10.5 | 1.416 | 0.0126 | -0.012 | 112.425
11 | 1.458 | 0.01336 | -0.012 | 109.155
11.5 | 1.496 | 0.01428 | -0.013 | 104.783
12 | 1.53 | 0.01541 | -0.013 | 99.26
12.5 | 1.556 | 0.017 | -0.013 | 91.539
13 | 1.575 | 0.019 | -0.013 | 82.907
13.5 | 1.585 | 0.02196 | -0.013 | 72.165
14 | 1.585 | 0.02606 | -0.013 | 60.795
14.5 | 1.577 | 0.03172 | -0.013 | 49.703
15 | 1.559 | 0.03928 | -0.013 | 39.68
15.5 | 1.534 | 0.04868 | -0.013 | 31.517
16 | 1.506 | 0.05922 | -0.013 | 25.438
16.5 | 1.476 | 0.07065 | -0.012 | 20.889
17 | 1.441 | 0.08199 | -0.012 | 17.575
17.5 | 1.402 | 0.0931 | -0.012 | 15.056
18 | 1.359 | 0.10394 | -0.012 | 13.079
18.5 | 1.313 | 0.11494 | -0.012 | 11.422

## 94. Re 7M Mach 0.25 (2)
BIGFOIL.COM POLAR EXPORT
NACA32014.5
NACA32014.5 |  |  |  | Cl Max: | 1.8047 | at alpha= | 17.5 | deg
XFOIL ncrit=9 |  |  |  | L/D Max: | 140.536 | at alpha= | 9.5 | deg
Re: | 7000000 |  |  | Cd Min: | 0.07915 | at alpha= | -20 | deg
Mach: | 0.25 |  |  | Cl=0 at alpha= | -1.7683 | deg
|  |  |  | @ Cl=0.1, Cd= | 0.007127
|  |  |  | @ Cl=0.4, Cd= | 0.0062537
|  |  |  | @ Cl=0.6, Cd= | 0.0063272
alpha (deg) | Cl | Cd | Cm | Cl/Cd
-20 | -1.3089 | 0.07915 | -0.0584 | -16.537
-19.5 | -1.336 | 0.06866 | -0.0639 | -19.4582
-19 | -1.3646 | 0.05847 | -0.069 | -23.3385
-18.5 | -1.3896 | 0.04942 | -0.0725 | -28.1182
-18 | -1.4077 | 0.04182 | -0.0744 | -33.6609
-17.5 | -1.4144 | 0.03588 | -0.0745 | -39.4203
-17 | -1.4115 | 0.03122 | -0.0733 | -45.2114
-16.5 | -1.4022 | 0.02748 | -0.071 | -51.0262
-16 | -1.3957 | 0.02395 | -0.0674 | -58.2756
-15.5 | -1.3818 | 0.02131 | -0.063 | -64.8428
-15 | -1.3622 | 0.01939 | -0.0579 | -70.2527
-14.5 | -1.3439 | 0.0178 | -0.0517 | -75.5
-14 | -1.3272 | 0.01651 | -0.0444 | -80.3876
-13.5 | -1.2959 | 0.01535 | -0.0392 | -84.4235
-13 | -1.2406 | 0.01428 | -0.0381 | -86.8768
-12.5 | -1.1889 | 0.01295 | -0.0366 | -91.8069
-12 | -1.1388 | 0.01202 | -0.0341 | -94.7421
-11.5 | -1.0801 | 0.01126 | -0.0333 | -95.9236
-11 | -1.0153 | 0.01054 | -0.0337 | -96.3283
-10.5 | -0.9423 | 0.00986 | -0.0359 | -95.568
-9.5 | -0.793 | 0.00884 | -0.0411 | -89.7059
-9 | -0.7514 | 0.00842 | -0.0368 | -89.2399
-8.5 | -0.7071 | 0.00816 | -0.033 | -86.6544
-8 | -0.6591 | 0.00795 | -0.0301 | -82.9057
-7.5 | -0.6093 | 0.00777 | -0.0275 | -78.417
-7 | -0.5584 | 0.00761 | -0.0253 | -73.3771
-6.5 | -0.507 | 0.00743 | -0.0232 | -68.2369
-6 | -0.4556 | 0.00727 | -0.0212 | -62.6685
-5.5 | -0.4028 | 0.00717 | -0.0194 | -56.1785
-5 | -0.3499 | 0.00713 | -0.0178 | -49.0743
-4.5 | -0.2971 | 0.00706 | -0.0162 | -42.0822
-4 | -0.2441 | 0.00705 | -0.0146 | -34.6241
-3.5 | -0.1896 | 0.00703 | -0.0134 | -26.9701
-3 | -0.1347 | 0.00697 | -0.0123 | -19.3257
-2.5 | -0.0802 | 0.00698 | -0.0111 | -11.49
-2 | -0.0254 | 0.00699 | -0.0101 | -3.6338
-1.5 | 0.0294 | 0.00704 | -0.009 | 4.1761
-1 | 0.0837 | 0.0071 | -0.0079 | 11.7887
-0.5 | 0.138 | 0.00719 | -0.0068 | 19.1933
0 | 0.1925 | 0.00728 | -0.0057 | 26.4423
1 | 0.2819 | 0.00644 | 0 | 43.7733
1.5 | 0.3324 | 0.00635 | 0.0018 | 52.3465
2 | 0.3835 | 0.00626 | 0.0036 | 61.262
2.5 | 0.4363 | 0.00624 | 0.005 | 69.9199
3 | 0.4879 | 0.00621 | 0.0067 | 78.5668
3.5 | 0.5405 | 0.00627 | 0.0082 | 86.2041
4 | 0.5946 | 0.00632 | 0.0094 | 94.0823
4.5 | 0.647 | 0.00639 | 0.011 | 101.252
5 | 0.6981 | 0.00652 | 0.0129 | 107.0706
5.5 | 0.749 | 0.00661 | 0.0148 | 113.3132
6 | 0.7997 | 0.00671 | 0.0168 | 119.1803
6.5 | 0.8506 | 0.00688 | 0.0188 | 123.6337
7 | 0.9105 | 0.00714 | 0.0188 | 127.521
7.5 | 0.9869 | 0.00742 | 0.0153 | 133.0054
8 | 1.064 | 0.00779 | 0.0115 | 136.5854
8.5 | 1.1294 | 0.00818 | 0.0104 | 138.0685
9 | 1.197 | 0.00852 | 0.0089 | 140.493
9.5 | 1.2578 | 0.00895 | 0.0087 | 140.5363
10 | 1.313 | 0.0094 | 0.0098 | 139.6809
10.5 | 1.3787 | 0.00982 | 0.0088 | 140.3971
11 | 1.4422 | 0.01042 | 0.008 | 138.4069
11.5 | 1.5064 | 0.01092 | 0.0073 | 137.9487
12 | 1.5659 | 0.01161 | 0.0073 | 134.8751
12.5 | 1.5986 | 0.01208 | 0.0128 | 132.3344
13 | 1.6209 | 0.01269 | 0.0199 | 127.7305
13.5 | 1.6491 | 0.01343 | 0.0255 | 122.7923
14 | 1.6783 | 0.01439 | 0.0305 | 116.6296
14.5 | 1.709 | 0.01548 | 0.0348 | 110.4005
15 | 1.733 | 0.01702 | 0.0392 | 101.8214
15.5 | 1.7602 | 0.01859 | 0.0429 | 94.6853
16 | 1.7758 | 0.02101 | 0.0467 | 84.5217
16.5 | 1.7931 | 0.02363 | 0.0496 | 75.8824
17 | 1.8029 | 0.02706 | 0.0519 | 66.626
17.5 | 1.8047 | 0.03148 | 0.0534 | 57.3285
18 | 1.8009 | 0.03684 | 0.0538 | 48.8844
18.5 | 1.7859 | 0.0437 | 0.0529 | 40.8673
19 | 1.7629 | 0.05182 | 0.0509 | 34.0197
19.5 | 1.7256 | 0.06193 | 0.0473 | 27.8637
20 | 1.68 | 0.07349 | 0.0424 | 22.8603

## 95. Re 7M Mach 0.50 (1)
BIGFOIL.COM POLAR EXPORT
NACA32014.5
NACA32014.5 |  |  |  | Cl Max: | 1.338 | at alpha= | 9.5 | deg
JavaFoil+Calcfoil stall+Eppler ext transition |  |  |  | L/D Max: | 101.483 | at alpha= | 5 | deg
Re: | 7000000 |  |  | Cd Min: | 0.00863 | at alpha= | 4 | deg
Mach: | 0.5 |  |  | Cl=0 at alpha= | -1.6143 | deg
|  |  |  | @ Cl=0.1, Cd= | 0.0092748
|  |  |  | @ Cl=0.4, Cd= | 0.00914
|  |  |  | @ Cl=0.6, Cd= | 0.00895
alpha (deg) | Cl | Cd | Cm | Cl/Cd
-20 | -1.109 | 0.05746 | 0.003 | -19.299
-19.5 | -0.964 | 0.14412 | 0.002 | -6.686
-19 | -0.941 | 0.13296 | 0.002 | -7.076
-18.5 | -1.037 | 0.04347 | 0.003 | -23.869
-18 | -0.885 | 0.12821 | 0.001 | -6.906
-17.5 | -0.859 | 0.12128 | 0.001 | -7.086
-17 | -0.959 | 0.03452 | 0.002 | -27.774
-16.5 | -0.809 | 0.10995 | 0.001 | -7.357
-16 | -0.78 | 0.10793 | 0.001 | -7.227
-15.5 | -0.754 | 0.10058 | 0.001 | -7.501
-15 | -0.86 | 0.02239 | 0.001 | -38.411
-14.5 | -0.701 | 0.09429 | 0 | -7.429
-14 | -0.674 | 0.08907 | 0 | -7.565
-13.5 | -0.649 | 0.08252 | 0 | -7.86
-13 | -0.62 | 0.08244 | 0 | -7.524
-12.5 | -0.594 | 0.07761 | 0 | -7.648
-12 | -0.567 | 0.07273 | 0 | -7.797
-11.5 | -0.54 | 0.0723 | 0 | -7.464
-11 | -0.513 | 0.06718 | -0.001 | -7.636
-10.5 | -0.486 | 0.06306 | -0.001 | -7.71
-10 | -0.459 | 0.06207 | -0.001 | -7.389
-9.5 | -0.432 | 0.05786 | -0.001 | -7.463
-9 | -0.404 | 0.05693 | -0.001 | -7.103
-8.5 | -0.378 | 0.05281 | -0.001 | -7.149
-8 | -0.35 | 0.05175 | -0.001 | -6.764
-7.5 | -0.464 | 0.0483 | -0.002 | -9.616
-7 | -0.497 | 0.0437 | -0.002 | -11.362
-6.5 | -0.596 | 0.00887 | -0.004 | -67.172
-6 | -0.557 | 0.00908 | -0.004 | -61.346
-5.5 | -0.507 | 0.00936 | -0.004 | -54.199
-5 | -0.451 | 0.00912 | -0.005 | -49.478
-4.5 | -0.391 | 0.00945 | -0.005 | -41.343
-4 | -0.327 | 0.00934 | -0.005 | -35.017
-3.5 | -0.261 | 0.00919 | -0.006 | -28.371
-3 | -0.193 | 0.00905 | -0.006 | -21.345
-2.5 | -0.124 | 0.00953 | -0.006 | -13.018
-2 | -0.054 | 0.00949 | -0.007 | -5.733
-1.5 | 0.016 | 0.00957 | -0.007 | 1.655
-1 | 0.086 | 0.00905 | -0.007 | 9.54
-0.5 | 0.157 | 0.01019 | -0.007 | 15.382
0 | 0.227 | 0.01021 | -0.008 | 22.234
0.5 | 0.297 | 0.01022 | -0.008 | 29.038
1 | 0.367 | 0.00936 | -0.008 | 39.177
1.5 | 0.436 | 0.0089 | -0.009 | 48.996
2 | 0.505 | 0.00898 | -0.009 | 56.262
2.5 | 0.574 | 0.00908 | -0.009 | 63.204
3 | 0.642 | 0.00874 | -0.01 | 73.393
3.5 | 0.709 | 0.00889 | -0.01 | 79.783
4 | 0.775 | 0.00863 | -0.01 | 89.855
4.5 | 0.841 | 0.00918 | -0.01 | 91.667
5 | 0.906 | 0.00892 | -0.011 | 101.483
5.5 | 0.968 | 0.01029 | -0.011 | 94.149
6 | 1.029 | 0.01095 | -0.011 | 94.049
6.5 | 1.088 | 0.01154 | -0.012 | 94.329
7 | 1.145 | 0.01199 | -0.012 | 95.454
7.5 | 1.197 | 0.01256 | -0.012 | 95.304
8 | 1.245 | 0.01324 | -0.012 | 93.999
8.5 | 1.286 | 0.01426 | -0.012 | 90.212
9 | 1.318 | 0.01566 | -0.013 | 84.181
9.5 | 1.338 | 0.01773 | -0.013 | 75.475
10 | 1.337 | 0.02139 | -0.013 | 62.512
10.5 | 1.309 | 0.02825 | -0.013 | 46.33
11 | 1.237 | 0.04145 | -0.012 | 29.848
11.5 | 1.09 | 0.06505 | -0.011 | 16.762
12 | 0.776 | 0.08961 | -0.01 | 8.661
12.5 | 0.8 | 0.09178 | -0.01 | 8.721
13 | 0.823 | 0.09902 | -0.009 | 8.31
13.5 | 0.847 | 0.09989 | -0.009 | 8.48
14 | 0.881 | 0.10551 | -0.01 | 8.354
14.5 | 0.904 | 0.11035 | -0.009 | 8.193

## 96. Re 7M Mach 0.50 (2)
BIGFOIL.COM POLAR EXPORT
NACA32014.5
NACA32014.5 |  |  |  | Cl Max: | 1.7796 | at alpha= | 13.5 | deg
XFOIL ncrit=9 |  |  |  | L/D Max: | 131.823 | at alpha= | 8 | deg
Re: | 7000000 |  |  | Cd Min: | 0.23564 | at alpha= | -20 | deg
Mach: | 0.5 |  |  | Cl=0 at alpha= | -1.7893 | deg
|  |  |  | @ Cl=0.1, Cd= | 0.0074282
|  |  |  | @ Cl=0.4, Cd= | 0.006723
|  |  |  | @ Cl=0.6, Cd= | 0.0067224
alpha (deg) | Cl | Cd | Cm | Cl/Cd
-20 | -0.687 | 0.23564 | 0.0332 | -2.9155
-19.5 | -0.6643 | 0.22928 | 0.0292 | -2.8973
-19 | -0.6445 | 0.22145 | 0.0249 | -2.9104
-18.5 | -0.6247 | 0.21383 | 0.0207 | -2.9215
-18 | -0.6064 | 0.20574 | 0.0165 | -2.9474
-17.5 | -0.5907 | 0.19676 | 0.0121 | -3.0021
-17 | -0.5757 | 0.18777 | 0.0077 | -3.066
-16.5 | -0.5616 | 0.17895 | 0.0034 | -3.1383
-16 | -0.5425 | 0.172 | 0 | -3.1541
-15.5 | -0.5283 | 0.16384 | -0.0038 | -3.2245
-15 | -0.5158 | 0.15531 | -0.0076 | -3.3211
-14.5 | -0.5124 | 0.14486 | -0.0122 | -3.5372
-14 | -0.5099 | 0.13492 | -0.0166 | -3.7793
-13.5 | -0.5022 | 0.1265 | -0.0202 | -3.97
-13 | -0.4981 | 0.11775 | -0.0238 | -4.2301
-12.5 | -0.5015 | 0.1079 | -0.0279 | -4.6478
-12 | -0.5149 | 0.0967 | -0.0329 | -5.3247
-11.5 | -0.534 | 0.08446 | -0.0388 | -6.3225
-11 | -0.562 | 0.0695 | -0.0481 | -8.0863
-10.5 | -0.5872 | 0.05548 | -0.0614 | -10.584
-10 | -0.6192 | 0.0432 | -0.0729 | -14.3333
-9 | -0.6316 | 0.02598 | -0.0835 | -24.311
-8.5 | -0.6227 | 0.02123 | -0.0779 | -29.3311
-8 | -0.6249 | 0.01737 | -0.0665 | -35.9758
-7.5 | -0.6095 | 0.01072 | -0.0594 | -56.8563
-7 | -0.5882 | 0.00958 | -0.0489 | -61.3987
-6.5 | -0.5489 | 0.00879 | -0.0413 | -62.446
-6 | -0.4991 | 0.00829 | -0.0356 | -60.2051
-5.5 | -0.4447 | 0.00793 | -0.031 | -56.0782
-5 | -0.3883 | 0.00769 | -0.027 | -50.4941
-4.5 | -0.3287 | 0.00754 | -0.0239 | -43.5942
-4 | -0.2692 | 0.00746 | -0.0209 | -36.0858
-3.5 | -0.2094 | 0.00735 | -0.0182 | -28.4898
-3 | -0.1476 | 0.00729 | -0.0161 | -20.2469
-2.5 | -0.0869 | 0.00727 | -0.0139 | -11.9532
-2 | -0.0257 | 0.00729 | -0.0119 | -3.5254
-1.5 | 0.0353 | 0.00733 | -0.0099 | 4.8158
-1 | 0.0959 | 0.00742 | -0.008 | 12.9245
-0.5 | 0.1559 | 0.00754 | -0.0059 | 20.6764
0 | 0.2161 | 0.00768 | -0.004 | 28.138
0.5 | 0.2766 | 0.0078 | -0.002 | 35.4615
1 | 0.3192 | 0.00699 | 0.0032 | 45.6652
1.5 | 0.3735 | 0.00676 | 0.0063 | 55.2515
2 | 0.4308 | 0.00668 | 0.009 | 64.491
2.5 | 0.4888 | 0.00668 | 0.0117 | 73.1737
3 | 0.5479 | 0.00666 | 0.0143 | 82.2673
3.5 | 0.6063 | 0.00673 | 0.0172 | 90.0892
4 | 0.6649 | 0.00688 | 0.0202 | 96.6424
4.5 | 0.7237 | 0.00698 | 0.0234 | 103.6819
5 | 0.7805 | 0.00712 | 0.0271 | 109.6208
5.5 | 0.8318 | 0.0073 | 0.0321 | 113.9452
6 | 0.8786 | 0.00744 | 0.0382 | 118.0914
6.5 | 0.9502 | 0.00772 | 0.0396 | 123.0829
7 | 1.0561 | 0.00829 | 0.0345 | 127.3945
7.5 | 1.1554 | 0.00884 | 0.0313 | 130.7014
8 | 1.2365 | 0.00938 | 0.0321 | 131.823
8.5 | 1.3091 | 0.01007 | 0.0345 | 130
9 | 1.3806 | 0.0107 | 0.0376 | 129.028
9.5 | 1.4607 | 0.01148 | 0.0394 | 127.2387
10 | 1.5375 | 0.01247 | 0.0419 | 123.2959
10.5 | 1.5922 | 0.01341 | 0.048 | 118.7323
11 | 1.6286 | 0.01461 | 0.0564 | 111.4716
11.5 | 1.6652 | 0.01617 | 0.0641 | 102.9808
12 | 1.7036 | 0.01808 | 0.0709 | 94.2257
12.5 | 1.7375 | 0.02068 | 0.0769 | 84.0184
13 | 1.7639 | 0.02413 | 0.0818 | 73.0999
13.5 | 1.7796 | 0.02868 | 0.0855 | 62.0502
14 | 1.7773 | 0.03481 | 0.0872 | 51.0572
14.5 | 1.7587 | 0.04246 | 0.0869 | 41.4202
15 | 1.7245 | 0.05152 | 0.0845 | 33.4724
15.5 | 1.6752 | 0.062 | 0.08 | 27.0194
16 | 1.6127 | 0.07386 | 0.0735 | 21.8346
16.5 | 1.5276 | 0.08809 | 0.064 | 17.3414
17 | 1.4105 | 0.10615 | 0.0502 | 13.2878
17.5 | 1.2871 | 0.12659 | 0.0338 | 10.1675
18 | 1.1951 | 0.14569 | 0.0185 | 8.203
18.5 | 1.1599 | 0.15889 | 0.0088 | 7.3

## 97. Re 8M Mach 0.00 (1)
BIGFOIL.COM POLAR EXPORT
NACA32014.5
NACA32014.5 |  |  |  | Cl Max: | 1.65 | at alpha= | 15 | deg
JavaFoil+Calcfoil stall+Eppler ext transition |  |  |  | L/D Max: | 134.461 | at alpha= | 8.5 | deg
Re: | 8000000 |  |  | Cd Min: | 0.00873 | at alpha= | 0.5 | deg
Mach: | 0 |  |  | Cl=0 at alpha= | -1.6147 | deg
|  |  |  | @ Cl=0.1, Cd= | 0.010023
|  |  |  | @ Cl=0.4, Cd= | 0.0087741
|  |  |  | @ Cl=0.6, Cd= | 0.00943
alpha (deg) | Cl | Cd | Cm | Cl/Cd
-18.5 | -0.826 | 0.13549 | 0.001 | -6.094
-18 | -0.837 | 0.12901 | 0.001 | -6.487
-17.5 | -0.846 | 0.12305 | 0.001 | -6.879
-17 | -0.855 | 0.11696 | 0.001 | -7.308
-16.5 | -0.861 | 0.1113 | 0.001 | -7.737
-16 | -0.866 | 0.10584 | 0.001 | -8.18
-15.5 | -0.868 | 0.10025 | 0.001 | -8.662
-15 | -0.869 | 0.09453 | 0.001 | -9.195
-14.5 | -0.868 | 0.08908 | 0 | -9.741
-14 | -1.034 | 0.01541 | 0 | -67.096
-13.5 | -1.037 | 0.01374 | 0 | -75.457
-13 | -1.029 | 0.01271 | 0 | -80.924
-12.5 | -1.014 | 0.01226 | 0 | -82.672
-12 | -0.995 | 0.01158 | -0.001 | -85.922
-11.5 | -0.972 | 0.01133 | -0.001 | -85.778
-11 | -0.945 | 0.01095 | -0.001 | -86.378
-10.5 | -0.915 | 0.01062 | -0.001 | -86.206
-10 | -0.882 | 0.00907 | -0.002 | -97.265
-9.5 | -0.845 | 0.00933 | -0.002 | -90.636
-9 | -0.806 | 0.00909 | -0.002 | -88.583
-8.5 | -0.763 | 0.00942 | -0.002 | -80.989
-8 | -0.718 | 0.00917 | -0.003 | -78.285
-7.5 | -0.671 | 0.00959 | -0.003 | -69.903
-7 | -0.621 | 0.0094 | -0.003 | -66.035
-6.5 | -0.569 | 0.00924 | -0.003 | -61.572
-6 | -0.515 | 0.00971 | -0.004 | -53.083
-5.5 | -0.46 | 0.00952 | -0.004 | -48.341
-5 | -0.404 | 0.00941 | -0.004 | -42.897
-4.5 | -0.346 | 0.00927 | -0.004 | -37.327
-4 | -0.288 | 0.00917 | -0.005 | -31.351
-3.5 | -0.228 | 0.00972 | -0.005 | -23.485
-3 | -0.168 | 0.00965 | -0.005 | -17.449
-2.5 | -0.108 | 0.00961 | -0.005 | -11.245
-2 | -0.047 | 0.00953 | -0.006 | -4.962
-1.5 | 0.014 | 0.00963 | -0.006 | 1.427
-1 | 0.075 | 0.01022 | -0.006 | 7.33
-0.5 | 0.136 | 0.00974 | -0.006 | 13.974
0 | 0.197 | 0.01012 | -0.007 | 19.479
0.5 | 0.258 | 0.00873 | -0.007 | 29.566
1 | 0.319 | 0.00877 | -0.007 | 36.335
1.5 | 0.379 | 0.00875 | -0.008 | 43.338
2 | 0.44 | 0.00882 | -0.008 | 49.864
2.5 | 0.5 | 0.00932 | -0.008 | 53.665
3 | 0.56 | 0.00939 | -0.008 | 59.621
3.5 | 0.62 | 0.00945 | -0.009 | 65.594
4 | 0.679 | 0.00895 | -0.009 | 75.919
4.5 | 0.738 | 0.00907 | -0.009 | 81.406
5 | 0.797 | 0.00923 | -0.009 | 86.293
5.5 | 0.855 | 0.00966 | -0.01 | 88.501
6 | 0.913 | 0.00968 | -0.01 | 94.254
6.5 | 0.97 | 0.00974 | -0.01 | 99.552
7 | 1.026 | 0.00929 | -0.01 | 110.414
7.5 | 1.082 | 0.00941 | -0.011 | 114.943
8 | 1.137 | 0.0091 | -0.011 | 124.858
8.5 | 1.191 | 0.00885 | -0.011 | 134.461
9 | 1.243 | 0.01011 | -0.011 | 123.022
9.5 | 1.295 | 0.01048 | -0.011 | 123.553
10 | 1.344 | 0.0109 | -0.012 | 123.392
10.5 | 1.393 | 0.01132 | -0.012 | 122.977
11 | 1.438 | 0.0119 | -0.012 | 120.896
11.5 | 1.481 | 0.01252 | -0.012 | 118.303
12 | 1.522 | 0.01324 | -0.012 | 114.965
12.5 | 1.557 | 0.01417 | -0.013 | 109.933
13 | 1.588 | 0.01528 | -0.013 | 103.907
13.5 | 1.614 | 0.01673 | -0.013 | 96.437
14 | 1.632 | 0.01867 | -0.013 | 87.436
14.5 | 1.645 | 0.02124 | -0.013 | 77.431
15 | 1.65 | 0.02482 | -0.013 | 66.466
15.5 | 1.649 | 0.02956 | -0.013 | 55.778
16 | 1.642 | 0.0357 | -0.013 | 45.995
16.5 | 1.632 | 0.04298 | -0.013 | 37.979
17 | 1.619 | 0.05113 | -0.013 | 31.662
17.5 | 1.603 | 0.05964 | -0.013 | 26.878
18 | 1.585 | 0.06878 | -0.013 | 23.05
18.5 | 1.567 | 0.07779 | -0.013 | 20.147
19 | 1.548 | 0.0866 | -0.013 | 17.878
19.5 | 1.527 | 0.0959 | -0.013 | 15.924
20 | 1.505 | 0.10506 | -0.012 | 14.325

## 98. Re 8M Mach 0.00 (2)
BIGFOIL.COM POLAR EXPORT
NACA32014.5
NACA32014.5 |  |  |  | Cl Max: | 1.8431 | at alpha= | 19.5 | deg
XFOIL ncrit=9 |  |  |  | L/D Max: | 147.16 | at alpha= | 9.5 | deg
Re: | 8000000 |  |  | Cd Min: | 0.03957 | at alpha= | 20 | deg
Mach: | 0 |  |  | Cl=0 at alpha= | -1.7514 | deg
|  |  |  | @ Cl=0.1, Cd= | 0.0069509
|  |  |  | @ Cl=0.4, Cd= | 0.0060842
|  |  |  | @ Cl=0.6, Cd= | 0.0061318
alpha (deg) | Cl | Cd | Cm | Cl/Cd
-20 | -1.6498 | 0.02721 | -0.0593 | -60.6321
-19.5 | -1.6323 | 0.02474 | -0.0576 | -65.9782
-19 | -1.6137 | 0.02254 | -0.0553 | -71.5927
-18.5 | -1.5922 | 0.02073 | -0.0527 | -76.8066
-18 | -1.569 | 0.01918 | -0.0497 | -81.804
-17.5 | -1.5437 | 0.01788 | -0.0464 | -86.3367
-17 | -1.5161 | 0.01684 | -0.043 | -90.0297
-16.5 | -1.49 | 0.01588 | -0.0389 | -93.8287
-16 | -1.466 | 0.01509 | -0.0338 | -97.1504
-15.5 | -1.4453 | 0.01446 | -0.0278 | -99.9516
-15 | -1.4184 | 0.01392 | -0.0226 | -101.8966
-14.5 | -1.3652 | 0.01327 | -0.0227 | -102.8787
-14 | -1.31 | 0.01251 | -0.0233 | -104.7162
-13.5 | -1.2544 | 0.01174 | -0.0238 | -106.8484
-13 | -1.1974 | 0.01112 | -0.0245 | -107.6799
-12.5 | -1.1505 | 0.01059 | -0.0229 | -108.6402
-12 | -1.0932 | 0.01008 | -0.0234 | -108.4524
-11.5 | -1.0293 | 0.00961 | -0.0253 | -107.1072
-11 | -0.9633 | 0.00915 | -0.0276 | -105.2787
-10.5 | -0.8839 | 0.00867 | -0.0329 | -101.9493
-10 | -0.8248 | 0.00834 | -0.0336 | -98.8969
-9.5 | -0.7814 | 0.00805 | -0.0308 | -97.0683
-9 | -0.7372 | 0.00783 | -0.0282 | -94.1507
-8.5 | -0.6909 | 0.00765 | -0.0259 | -90.3137
-8 | -0.6429 | 0.0075 | -0.024 | -85.72
-7.5 | -0.5937 | 0.00737 | -0.0223 | -80.5563
-7 | -0.544 | 0.00726 | -0.0208 | -74.9311
-6.5 | -0.4942 | 0.00709 | -0.0192 | -69.7038
-6 | -0.4437 | 0.00699 | -0.0178 | -63.4764
-5.5 | -0.3927 | 0.00694 | -0.0165 | -56.585
-5 | -0.3411 | 0.0069 | -0.0154 | -49.4348
-4.5 | -0.2902 | 0.00686 | -0.0141 | -42.3032
-4 | -0.2387 | 0.00687 | -0.0129 | -34.7453
-3.5 | -0.1854 | 0.00684 | -0.012 | -27.1053
-3 | -0.1326 | 0.0068 | -0.0111 | -19.5
-2.5 | -0.0797 | 0.00682 | -0.0102 | -11.6862
-2 | -0.0266 | 0.00683 | -0.0094 | -3.8946
-1.5 | 0.0269 | 0.00686 | -0.0086 | 3.9213
-1 | 0.0796 | 0.00692 | -0.0077 | 11.5029
-0.5 | 0.1324 | 0.007 | -0.0068 | 18.9143
0 | 0.1853 | 0.00708 | -0.0059 | 26.1723
0.5 | 0.2293 | 0.00659 | -0.0034 | 34.7951
1 | 0.2742 | 0.00628 | -0.001 | 43.6624
1.5 | 0.3233 | 0.00618 | 0.0005 | 52.3139
2 | 0.3732 | 0.0061 | 0.0019 | 61.1803
2.5 | 0.424 | 0.00607 | 0.0031 | 69.8517
3 | 0.4745 | 0.00602 | 0.0044 | 78.8206
3.5 | 0.5254 | 0.00607 | 0.0056 | 86.5568
4 | 0.5776 | 0.00611 | 0.0066 | 94.5336
4.5 | 0.6291 | 0.00616 | 0.0076 | 102.1266
5 | 0.6791 | 0.00627 | 0.009 | 108.3094
5.5 | 0.7289 | 0.00636 | 0.0104 | 114.6069
6 | 0.7787 | 0.00643 | 0.0118 | 121.1042
6.5 | 0.8272 | 0.00655 | 0.0134 | 126.2901
7 | 0.8761 | 0.00673 | 0.0149 | 130.1783
7.5 | 0.9345 | 0.00693 | 0.0142 | 134.8485
8 | 1.0079 | 0.00721 | 0.0101 | 139.792
8.5 | 1.0743 | 0.00757 | 0.0075 | 141.9155
9 | 1.1402 | 0.00786 | 0.005 | 145.0636
9.5 | 1.2023 | 0.00817 | 0.0033 | 147.1603
10 | 1.2576 | 0.00858 | 0.003 | 146.5734
10.5 | 1.3094 | 0.00892 | 0.0035 | 146.7937
11 | 1.3695 | 0.00931 | 0.002 | 147.0999
11.5 | 1.4279 | 0.0098 | 0.0007 | 145.7041
12 | 1.4862 | 0.01022 | -0.0005 | 145.4207
12.5 | 1.5422 | 0.01081 | -0.0014 | 142.6642
13 | 1.5981 | 0.01136 | -0.0023 | 140.6778
13.5 | 1.6313 | 0.01192 | 0.0015 | 136.854
14 | 1.6482 | 0.01233 | 0.0086 | 133.674
14.5 | 1.6703 | 0.01304 | 0.0141 | 128.0905
15 | 1.6984 | 0.01381 | 0.018 | 122.9833
15.5 | 1.726 | 0.01472 | 0.0217 | 117.2554
16 | 1.7486 | 0.01598 | 0.0255 | 109.4243
16.5 | 1.7735 | 0.01722 | 0.0287 | 102.9907
17 | 1.7946 | 0.01879 | 0.0318 | 95.5082
17.5 | 1.8097 | 0.02087 | 0.0348 | 86.713
18 | 1.8268 | 0.02303 | 0.0371 | 79.3226
18.5 | 1.835 | 0.02604 | 0.0393 | 70.4685
19 | 1.8411 | 0.02952 | 0.0407 | 62.3679
19.5 | 1.8431 | 0.03371 | 0.0414 | 54.6752
20 | 1.8314 | 0.03957 | 0.0413 | 46.2825

## 99. Re 8M Mach 0.10 (1)
BIGFOIL.COM POLAR EXPORT
NACA32014.5
NACA32014.5 |  |  |  | Cl Max: | 1.64 | at alpha= | 15 | deg
JavaFoil+Calcfoil stall+Eppler ext transition |  |  |  | L/D Max: | 133.685 | at alpha= | 8.5 | deg
Re: | 8000000 |  |  | Cd Min: | 0.00877 | at alpha= | 1 | deg
Mach: | 0.1 |  |  | Cl=0 at alpha= | -1.6129 | deg
|  |  |  | @ Cl=0.1, Cd= | 0.0097203
|  |  |  | @ Cl=0.4, Cd= | 0.0088556
|  |  |  | @ Cl=0.6, Cd= | 0.0091163
alpha (deg) | Cl | Cd | Cm | Cl/Cd
-18.5 | -0.785 | 0.13738 | 0.001 | -5.714
-18 | -0.799 | 0.13092 | 0.001 | -6.104
-17.5 | -0.812 | 0.12458 | 0.001 | -6.519
-17 | -0.823 | 0.11854 | 0.001 | -6.946
-16.5 | -0.833 | 0.11251 | 0.001 | -7.404
-16 | -0.841 | 0.10694 | 0.001 | -7.861
-15.5 | -0.846 | 0.10147 | 0.001 | -8.339
-15 | -0.85 | 0.09566 | 0.001 | -8.882
-14.5 | -0.85 | 0.09041 | 0 | -9.406
-14 | -0.85 | 0.08466 | 0 | -10.035
-13.5 | -1.018 | 0.01426 | 0 | -71.382
-13 | -1.015 | 0.01307 | 0 | -77.69
-12.5 | -1.004 | 0.01227 | 0 | -81.828
-12 | -0.988 | 0.01173 | -0.001 | -84.196
-11.5 | -0.967 | 0.01145 | -0.001 | -84.411
-11 | -0.942 | 0.01107 | -0.001 | -85.084
-10.5 | -0.913 | 0.01072 | -0.001 | -85.141
-10 | -0.881 | 0.01039 | -0.002 | -84.754
-9.5 | -0.845 | 0.00943 | -0.002 | -89.619
-9 | -0.806 | 0.00915 | -0.002 | -88.14
-8.5 | -0.764 | 0.00949 | -0.002 | -80.506
-8 | -0.72 | 0.00927 | -0.003 | -77.664
-7.5 | -0.672 | 0.00964 | -0.003 | -69.748
-7 | -0.623 | 0.00944 | -0.003 | -65.959
-6.5 | -0.571 | 0.00928 | -0.003 | -61.554
-6 | -0.517 | 0.00977 | -0.004 | -52.928
-5.5 | -0.462 | 0.00958 | -0.004 | -48.242
-5 | -0.405 | 0.0094 | -0.004 | -43.106
-4.5 | -0.348 | 0.00932 | -0.004 | -37.308
-4 | -0.289 | 0.00916 | -0.005 | -31.532
-3.5 | -0.229 | 0.00977 | -0.005 | -23.468
-3 | -0.169 | 0.0097 | -0.005 | -17.442
-2.5 | -0.109 | 0.00969 | -0.005 | -11.209
-2 | -0.048 | 0.00962 | -0.006 | -4.938
-1.5 | 0.014 | 0.0096 | -0.006 | 1.439
-1 | 0.075 | 0.00968 | -0.006 | 7.784
-0.5 | 0.137 | 0.00978 | -0.007 | 13.98
0 | 0.198 | 0.01015 | -0.007 | 19.502
0.5 | 0.259 | 0.0088 | -0.007 | 29.473
1 | 0.32 | 0.00877 | -0.007 | 36.538
1.5 | 0.381 | 0.00884 | -0.008 | 43.14
2 | 0.442 | 0.00889 | -0.008 | 49.704
2.5 | 0.502 | 0.00935 | -0.008 | 53.76
3 | 0.563 | 0.0094 | -0.008 | 59.883
3.5 | 0.623 | 0.00894 | -0.009 | 69.661
4 | 0.682 | 0.00899 | -0.009 | 75.938
4.5 | 0.742 | 0.00911 | -0.009 | 81.398
5 | 0.801 | 0.00928 | -0.009 | 86.283
5.5 | 0.859 | 0.00974 | -0.01 | 88.185
6 | 0.917 | 0.00973 | -0.01 | 94.228
6.5 | 0.974 | 0.00981 | -0.01 | 99.267
7 | 1.031 | 0.00935 | -0.01 | 110.192
7.5 | 1.087 | 0.0095 | -0.011 | 114.401
8 | 1.141 | 0.00919 | -0.011 | 124.201
8.5 | 1.195 | 0.00894 | -0.011 | 133.685
9 | 1.248 | 0.0102 | -0.011 | 122.3
9.5 | 1.299 | 0.01059 | -0.011 | 122.743
10 | 1.349 | 0.01102 | -0.012 | 122.428
10.5 | 1.397 | 0.01149 | -0.012 | 121.574
11 | 1.442 | 0.01205 | -0.012 | 119.674
11.5 | 1.485 | 0.01273 | -0.012 | 116.651
12 | 1.524 | 0.01347 | -0.012 | 113.166
12.5 | 1.559 | 0.01449 | -0.013 | 107.593
13 | 1.588 | 0.01568 | -0.013 | 101.27
13.5 | 1.612 | 0.01726 | -0.013 | 93.382
14 | 1.628 | 0.01939 | -0.013 | 83.977
14.5 | 1.638 | 0.02233 | -0.013 | 73.349
15 | 1.64 | 0.02638 | -0.013 | 62.166
15.5 | 1.636 | 0.03165 | -0.013 | 51.676
16 | 1.626 | 0.0384 | -0.013 | 42.343
16.5 | 1.614 | 0.04613 | -0.013 | 34.988
17 | 1.597 | 0.055 | -0.013 | 29.041
17.5 | 1.579 | 0.06388 | -0.013 | 24.723
18 | 1.559 | 0.07328 | -0.013 | 21.275
18.5 | 1.538 | 0.08264 | -0.013 | 18.608
19 | 1.515 | 0.09208 | -0.012 | 16.455
19.5 | 1.491 | 0.10126 | -0.012 | 14.728
20 | 1.466 | 0.11036 | -0.012 | 13.283

## 100. Re 8M Mach 0.10 (2)
BIGFOIL.COM POLAR EXPORT
NACA32014.5
NACA32014.5 |  |  |  | Cl Max: | 1.8358 | at alpha= | 19 | deg
XFOIL ncrit=9 |  |  |  | L/D Max: | 146.752 | at alpha= | 9.5 | deg
Re: | 8000000 |  |  | Cd Min: | 0.04342 | at alpha= | 20 | deg
Mach: | 0.1 |  |  | Cl=0 at alpha= | -1.7523 | deg
|  |  |  | @ Cl=0.1, Cd= | 0.0069663
|  |  |  | @ Cl=0.4, Cd= | 0.0061006
|  |  |  | @ Cl=0.6, Cd= | 0.0061422
alpha (deg) | Cl | Cd | Cm | Cl/Cd
-20 | -1.6358 | 0.03039 | -0.0634 | -53.8269
-19.5 | -1.6222 | 0.0273 | -0.062 | -59.4212
-19 | -1.6068 | 0.02459 | -0.06 | -65.3436
-18.5 | -1.5874 | 0.02238 | -0.0575 | -70.9294
-18 | -1.5661 | 0.0205 | -0.0546 | -76.3951
-17.5 | -1.5423 | 0.01895 | -0.0513 | -81.3879
-17 | -1.5159 | 0.0177 | -0.0478 | -85.6441
-16.5 | -1.4897 | 0.01659 | -0.0437 | -89.7951
-16 | -1.4652 | 0.01564 | -0.0388 | -93.6829
-15.5 | -1.4425 | 0.01488 | -0.0331 | -96.9422
-15 | -1.4269 | 0.01432 | -0.0255 | -99.6439
-14.5 | -1.3743 | 0.01362 | -0.0253 | -100.9031
-14 | -1.3192 | 0.01293 | -0.0254 | -102.0263
-13.5 | -1.263 | 0.01211 | -0.0258 | -104.294
-13 | -1.206 | 0.01138 | -0.0263 | -105.9754
-12.5 | -1.1584 | 0.01079 | -0.0246 | -107.3587
-12 | -1.1014 | 0.01025 | -0.0247 | -107.4537
-11.5 | -1.0361 | 0.00974 | -0.0267 | -106.3758
-11 | -0.9712 | 0.00926 | -0.0285 | -104.8812
-10.5 | -0.8903 | 0.00876 | -0.0339 | -101.6324
-10 | -0.8285 | 0.00842 | -0.035 | -98.3967
-9.5 | -0.7848 | 0.00813 | -0.032 | -96.5314
-9 | -0.7409 | 0.00789 | -0.0291 | -93.9037
-8.5 | -0.6946 | 0.0077 | -0.0267 | -90.2078
-8 | -0.6464 | 0.00754 | -0.0247 | -85.7294
-7.5 | -0.597 | 0.0074 | -0.0229 | -80.6757
-7 | -0.547 | 0.00728 | -0.0213 | -75.1374
-6.5 | -0.4967 | 0.00712 | -0.0197 | -69.7612
-6 | -0.4461 | 0.00701 | -0.0182 | -63.6377
-5.5 | -0.3948 | 0.00695 | -0.0169 | -56.8058
-5 | -0.3429 | 0.00692 | -0.0157 | -49.552
-4.5 | -0.2917 | 0.00688 | -0.0143 | -42.3983
-4 | -0.2399 | 0.00688 | -0.0131 | -34.8692
-3.5 | -0.1864 | 0.00685 | -0.0122 | -27.2117
-3 | -0.1332 | 0.00681 | -0.0112 | -19.5595
-2.5 | -0.0801 | 0.00683 | -0.0103 | -11.7277
-2 | -0.0266 | 0.00684 | -0.0094 | -3.8889
-1.5 | 0.0271 | 0.00687 | -0.0086 | 3.9447
-1 | 0.08 | 0.00694 | -0.0077 | 11.5274
-0.5 | 0.1333 | 0.00701 | -0.0068 | 19.0157
0 | 0.1862 | 0.0071 | -0.0059 | 26.2254
0.5 | 0.2309 | 0.00662 | -0.0034 | 34.8792
1 | 0.2755 | 0.0063 | -0.0009 | 43.7302
1.5 | 0.325 | 0.0062 | 0.0006 | 52.4194
2 | 0.3752 | 0.00612 | 0.0021 | 61.3072
2.5 | 0.4264 | 0.00608 | 0.0033 | 70.1316
3 | 0.4771 | 0.00604 | 0.0047 | 78.9901
3.5 | 0.5282 | 0.00608 | 0.0059 | 86.875
4 | 0.5808 | 0.00612 | 0.0069 | 94.902
4.5 | 0.6326 | 0.00618 | 0.008 | 102.3625
5 | 0.6828 | 0.00629 | 0.0094 | 108.5533
5.5 | 0.733 | 0.00638 | 0.0108 | 114.8903
6 | 0.7829 | 0.00646 | 0.0123 | 121.192
6.5 | 0.8315 | 0.00658 | 0.0141 | 126.3678
7 | 0.8808 | 0.00676 | 0.0156 | 130.2959
7.5 | 0.9403 | 0.00696 | 0.0149 | 135.1006
8 | 1.0151 | 0.00726 | 0.0106 | 139.8209
8.5 | 1.0815 | 0.00763 | 0.0082 | 141.7431
9 | 1.1486 | 0.00792 | 0.0056 | 145.0253
9.5 | 1.2107 | 0.00825 | 0.0041 | 146.7515
10 | 1.2663 | 0.00867 | 0.0039 | 146.0554
10.5 | 1.3194 | 0.009 | 0.0043 | 146.6
11 | 1.3798 | 0.00943 | 0.003 | 146.3203
11.5 | 1.4392 | 0.0099 | 0.0018 | 145.3737
12 | 1.4978 | 0.01038 | 0.0008 | 144.2967
12.5 | 1.5549 | 0.01096 | -0.0001 | 141.8704
13 | 1.6108 | 0.01158 | -0.0008 | 139.1019
13.5 | 1.6312 | 0.01204 | 0.0059 | 135.4817
14 | 1.6531 | 0.01255 | 0.012 | 131.7211
14.5 | 1.6775 | 0.01329 | 0.0172 | 126.2227
15 | 1.7049 | 0.01417 | 0.0213 | 120.3176
15.5 | 1.7336 | 0.01513 | 0.0248 | 114.5803
16 | 1.7553 | 0.0165 | 0.0288 | 106.3818
16.5 | 1.778 | 0.01797 | 0.0321 | 98.9427
17 | 1.7991 | 0.01967 | 0.0351 | 91.4642
17.5 | 1.8136 | 0.02195 | 0.0381 | 82.6241
18 | 1.8271 | 0.02453 | 0.0403 | 74.4843
18.5 | 1.8335 | 0.02793 | 0.0422 | 65.6463
19 | 1.8358 | 0.03199 | 0.0433 | 57.3867
19.5 | 1.8342 | 0.03681 | 0.0436 | 49.8289
20 | 1.8188 | 0.04342 | 0.0428 | 41.8885

## 101. Re 8M Mach 0.25 (1)
BIGFOIL.COM POLAR EXPORT
NACA32014.5
NACA32014.5 |  |  |  | Cl Max: | 1.586 | at alpha= | 13.5 | deg
JavaFoil+Calcfoil stall+Eppler ext transition |  |  |  | L/D Max: | 127.745 | at alpha= | 8 | deg
Re: | 8000000 |  |  | Cd Min: | 0.0086 | at alpha= | 2.5 | deg
Mach: | 0.25 |  |  | Cl=0 at alpha= | -1.6111 | deg
|  |  |  | @ Cl=0.1, Cd= | 0.0096562
|  |  |  | @ Cl=0.4, Cd= | 0.0090443
|  |  |  | @ Cl=0.6, Cd= | 0.009108
alpha (deg) | Cl | Cd | Cm | Cl/Cd
-16 | -0.621 | 0.11802 | 0.001 | -5.262
-15.5 | -0.654 | 0.11021 | 0.001 | -5.932
-15 | -0.683 | 0.10392 | 0 | -6.568
-14.5 | -0.707 | 0.09784 | 0 | -7.229
-14 | -0.727 | 0.09166 | 0 | -7.936
-13.5 | -0.743 | 0.08635 | 0 | -8.603
-13 | -0.753 | 0.08098 | 0 | -9.294
-12.5 | -0.756 | 0.07594 | 0 | -9.959
-12 | -0.756 | 0.07109 | 0 | -10.627
-11.5 | -0.745 | 0.0729 | 0 | -10.215
-11 | -0.906 | 0.01155 | -0.001 | -78.395
-10.5 | -0.889 | 0.01108 | -0.001 | -80.175
-10 | -0.866 | 0.01067 | -0.002 | -81.187
-9.5 | -0.838 | 0.01029 | -0.002 | -81.377
-9 | -0.805 | 0.00875 | -0.002 | -91.983
-8.5 | -0.767 | 0.009 | -0.002 | -85.231
-8 | -0.726 | 0.00958 | -0.003 | -75.799
-7.5 | -0.681 | 0.00936 | -0.003 | -72.773
-7 | -0.633 | 0.00915 | -0.003 | -69.187
-6.5 | -0.582 | 0.00917 | -0.003 | -63.431
-6 | -0.528 | 0.00895 | -0.004 | -58.995
-5.5 | -0.472 | 0.00942 | -0.004 | -50.131
-5 | -0.415 | 0.00963 | -0.004 | -43.094
-4.5 | -0.356 | 0.0095 | -0.005 | -37.474
-4 | -0.296 | 0.00889 | -0.005 | -33.309
-3.5 | -0.235 | 0.00882 | -0.005 | -26.672
-3 | -0.174 | 0.00937 | -0.005 | -18.542
-2.5 | -0.111 | 0.00935 | -0.006 | -11.927
-2 | -0.049 | 0.00925 | -0.006 | -5.274
-1.5 | 0.014 | 0.00923 | -0.006 | 1.538
-1 | 0.077 | 0.00924 | -0.006 | 8.371
-0.5 | 0.14 | 0.01038 | -0.007 | 13.531
0 | 0.203 | 0.01036 | -0.007 | 19.629
0.5 | 0.266 | 0.00902 | -0.007 | 29.521
1 | 0.329 | 0.00898 | -0.007 | 36.615
1.5 | 0.391 | 0.00903 | -0.008 | 43.367
2 | 0.454 | 0.00913 | -0.008 | 49.696
2.5 | 0.516 | 0.0086 | -0.008 | 59.976
3 | 0.578 | 0.00909 | -0.009 | 63.544
3.5 | 0.639 | 0.00914 | -0.009 | 69.949
4 | 0.7 | 0.00925 | -0.009 | 75.677
4.5 | 0.761 | 0.0094 | -0.009 | 80.916
5 | 0.821 | 0.00901 | -0.01 | 91.158
5.5 | 0.881 | 0.00949 | -0.01 | 92.743
6 | 0.94 | 0.00956 | -0.01 | 98.28
6.5 | 0.998 | 0.00963 | -0.01 | 103.654
7 | 1.055 | 0.00921 | -0.011 | 114.586
7.5 | 1.111 | 0.00938 | -0.011 | 118.454
8 | 1.167 | 0.00913 | -0.011 | 127.745
8.5 | 1.22 | 0.01041 | -0.011 | 117.173
9 | 1.273 | 0.01079 | -0.012 | 117.986
9.5 | 1.323 | 0.01126 | -0.012 | 117.499
10 | 1.371 | 0.01177 | -0.012 | 116.491
10.5 | 1.417 | 0.01237 | -0.012 | 114.54
11 | 1.459 | 0.01315 | -0.012 | 110.984
11.5 | 1.497 | 0.01401 | -0.013 | 106.893
12 | 1.531 | 0.01517 | -0.013 | 100.916
12.5 | 1.557 | 0.01667 | -0.013 | 93.449
13 | 1.577 | 0.01865 | -0.013 | 84.556
13.5 | 1.586 | 0.02155 | -0.013 | 73.629
14 | 1.586 | 0.02567 | -0.013 | 61.767
14.5 | 1.578 | 0.03131 | -0.013 | 50.386
15 | 1.56 | 0.03884 | -0.013 | 40.155
15.5 | 1.535 | 0.0481 | -0.013 | 31.922
16 | 1.507 | 0.05884 | -0.013 | 25.613
16.5 | 1.477 | 0.06975 | -0.012 | 21.179
17 | 1.443 | 0.08091 | -0.012 | 17.83
17.5 | 1.404 | 0.09164 | -0.012 | 15.317
18 | 1.361 | 0.10272 | -0.012 | 13.247
18.5 | 1.314 | 0.11336 | -0.012 | 11.595

## 102. Re 8M Mach 0.25 (2)
BIGFOIL.COM POLAR EXPORT
NACA32014.5
NACA32014.5 |  |  |  | Cl Max: | 1.8154 | at alpha= | 17.5 | deg
XFOIL ncrit=9 |  |  |  | L/D Max: | 144.45 | at alpha= | 9 | deg
Re: | 8000000 |  |  | Cd Min: | 0.07441 | at alpha= | -20 | deg
Mach: | 0.25 |  |  | Cl=0 at alpha= | -1.7564 | deg
|  |  |  | @ Cl=0.1, Cd= | 0.0070323
|  |  |  | @ Cl=0.4, Cd= | 0.0062043
|  |  |  | @ Cl=0.6, Cd= | 0.006223
alpha (deg) | Cl | Cd | Cm | Cl/Cd
-20 | -1.3463 | 0.07441 | -0.0617 | -18.093
-19.5 | -1.3968 | 0.06154 | -0.0687 | -22.6974
-19 | -1.4247 | 0.05203 | -0.0727 | -27.3823
-18.5 | -1.4459 | 0.04393 | -0.0751 | -32.9137
-18 | -1.4581 | 0.03731 | -0.0757 | -39.0807
-17.5 | -1.4582 | 0.03226 | -0.0749 | -45.2015
-17 | -1.4512 | 0.02821 | -0.0728 | -51.4428
-16.5 | -1.437 | 0.02506 | -0.0699 | -57.3424
-16 | -1.4259 | 0.02207 | -0.0659 | -64.6081
-15.5 | -1.4089 | 0.01981 | -0.061 | -71.1206
-15 | -1.388 | 0.01816 | -0.0554 | -76.4317
-14.5 | -1.3689 | 0.01677 | -0.0488 | -81.6279
-14 | -1.3524 | 0.01565 | -0.041 | -86.4153
-13.5 | -1.3002 | 0.01446 | -0.0395 | -89.917
-13 | -1.244 | 0.01348 | -0.0383 | -92.2849
-12.5 | -1.1864 | 0.01262 | -0.0374 | -94.0095
-12 | -1.1416 | 0.01153 | -0.034 | -99.0113
-11.5 | -1.0789 | 0.01076 | -0.0339 | -100.2695
-11 | -1.0133 | 0.01008 | -0.0345 | -100.5258
-10.5 | -0.928 | 0.00939 | -0.0392 | -98.8285
-10 | -0.8503 | 0.00884 | -0.0424 | -96.1878
-9.5 | -0.8022 | 0.00858 | -0.0394 | -93.4965
-9 | -0.7585 | 0.00832 | -0.0354 | -91.1659
-8.5 | -0.7137 | 0.008 | -0.0318 | -89.2125
-8 | -0.6651 | 0.00778 | -0.0289 | -85.4884
-7.5 | -0.6146 | 0.0076 | -0.0265 | -80.8684
-7 | -0.5634 | 0.00745 | -0.0244 | -75.6242
-6.5 | -0.5108 | 0.00731 | -0.0225 | -69.8769
-6 | -0.459 | 0.00716 | -0.0205 | -64.1061
-5.5 | -0.4061 | 0.00705 | -0.0188 | -57.6028
-5 | -0.3529 | 0.007 | -0.0172 | -50.4143
-4.5 | -0.2994 | 0.00697 | -0.0157 | -42.9555
-4 | -0.2464 | 0.00694 | -0.0142 | -35.5043
-3.5 | -0.1915 | 0.00691 | -0.013 | -27.7135
-3 | -0.1363 | 0.00687 | -0.012 | -19.8399
-2.5 | -0.0818 | 0.00688 | -0.0108 | -11.8895
-2 | -0.0267 | 0.0069 | -0.0098 | -3.8696
-1.5 | 0.0281 | 0.00693 | -0.0088 | 4.0548
-1 | 0.0825 | 0.00701 | -0.0077 | 11.7689
-0.5 | 0.1374 | 0.00708 | -0.0067 | 19.4068
0 | 0.1921 | 0.00716 | -0.0057 | 26.8296
0.5 | 0.2385 | 0.0068 | -0.0031 | 35.0735
1 | 0.2842 | 0.00641 | -0.0004 | 44.337
1.5 | 0.3348 | 0.00629 | 0.0014 | 53.2273
2 | 0.3862 | 0.00622 | 0.0031 | 62.09
2.5 | 0.4391 | 0.00616 | 0.0045 | 71.2825
3 | 0.4909 | 0.00615 | 0.0061 | 79.8211
3.5 | 0.5441 | 0.00617 | 0.0075 | 88.1848
4 | 0.5984 | 0.00622 | 0.0087 | 96.2058
4.5 | 0.651 | 0.00632 | 0.0102 | 103.0063
5 | 0.703 | 0.00643 | 0.0119 | 109.3313
5.5 | 0.7551 | 0.00649 | 0.0136 | 116.3482
6 | 0.8057 | 0.00661 | 0.0156 | 121.8911
6.5 | 0.8549 | 0.00678 | 0.0179 | 126.0914
7 | 0.9073 | 0.00693 | 0.0196 | 130.9235
7.5 | 0.9749 | 0.00717 | 0.018 | 135.9693
8 | 1.0561 | 0.00758 | 0.0133 | 139.3272
9 | 1.1946 | 0.00827 | 0.0095 | 144.4498
9.5 | 1.2569 | 0.00872 | 0.0091 | 144.1399
10 | 1.3134 | 0.0091 | 0.01 | 144.3297
10.5 | 1.3749 | 0.00955 | 0.0097 | 143.9686
11 | 1.4384 | 0.0101 | 0.0091 | 142.4158
11.5 | 1.5026 | 0.01061 | 0.0083 | 141.6211
12 | 1.5625 | 0.01129 | 0.0083 | 138.3968
12.5 | 1.6129 | 0.01185 | 0.0102 | 136.1097
13 | 1.6298 | 0.01245 | 0.0184 | 130.9076
13.5 | 1.66 | 0.01308 | 0.0239 | 126.9113
14 | 1.6865 | 0.01407 | 0.0294 | 119.865
14.5 | 1.7173 | 0.01511 | 0.0338 | 113.6532
15 | 1.7446 | 0.01646 | 0.0381 | 105.9903
15.5 | 1.7667 | 0.01824 | 0.0423 | 96.8586
16 | 1.7834 | 0.02055 | 0.0462 | 86.7835
16.5 | 1.8045 | 0.02289 | 0.049 | 78.8336
17 | 1.8107 | 0.02648 | 0.0517 | 68.3799
17.5 | 1.8154 | 0.03062 | 0.0533 | 59.288
18 | 1.8135 | 0.03574 | 0.0538 | 50.7415
18.5 | 1.7956 | 0.04276 | 0.0531 | 41.9925
19 | 1.7812 | 0.04994 | 0.0515 | 35.6668
19.5 | 1.7394 | 0.06047 | 0.0479 | 28.7647
20 | 1.6928 | 0.07206 | 0.0431 | 23.4915

## 103. Re 8M Mach 0.50 (1)
BIGFOIL.COM POLAR EXPORT
NACA32014.5
NACA32014.5 |  |  |  | Cl Max: | 1.34 | at alpha= | 9.5 | deg
JavaFoil+Calcfoil stall+Eppler ext transition |  |  |  | L/D Max: | 102.99 | at alpha= | 5 | deg
Re: | 8000000 |  |  | Cd Min: | 0.00878 | at alpha= | 1.5 | deg
Mach: | 0.5 |  |  | Cl=0 at alpha= | -1.6143 | deg
|  |  |  | @ Cl=0.1, Cd= | 0.01006
|  |  |  | @ Cl=0.4, Cd= | 0.0090148
|  |  |  | @ Cl=0.6, Cd= | 0.0090174
alpha (deg) | Cl | Cd | Cm | Cl/Cd
-20 | -1.113 | 0.0547 | 0.003 | -20.345
-19.5 | -0.965 | 0.14193 | 0.002 | -6.796
-19 | -1.053 | 0.05246 | 0.003 | -20.071
-18.5 | -1.041 | 0.04148 | 0.003 | -25.096
-18 | -0.886 | 0.12701 | 0.001 | -6.974
-17.5 | -0.86 | 0.11971 | 0.001 | -7.182
-17 | -0.964 | 0.03208 | 0.002 | -30.055
-16.5 | -0.913 | 0.04061 | 0.002 | -22.474
-16 | -0.78 | 0.10658 | 0.001 | -7.321
-15.5 | -0.755 | 0.09923 | 0.001 | -7.612
-15 | -0.863 | 0.02138 | 0.001 | -40.361
-14.5 | -0.701 | 0.09337 | 0 | -7.507
-14 | -0.674 | 0.08854 | 0 | -7.615
-13.5 | -0.65 | 0.08123 | 0 | -7.998
-13 | -0.621 | 0.08202 | 0 | -7.567
-12.5 | -0.594 | 0.07688 | 0 | -7.724
-12 | -0.567 | 0.07213 | 0 | -7.866
-11.5 | -0.54 | 0.07164 | 0 | -7.536
-11 | -0.513 | 0.06672 | -0.001 | -7.692
-10.5 | -0.486 | 0.06248 | -0.001 | -7.786
-10 | -0.459 | 0.06177 | -0.001 | -7.429
-9.5 | -0.432 | 0.05753 | -0.001 | -7.51
-9 | -0.405 | 0.05671 | -0.001 | -7.132
-8.5 | -0.378 | 0.0524 | -0.001 | -7.208
-8 | -0.35 | 0.05148 | -0.001 | -6.801
-7.5 | -0.465 | 0.04813 | -0.002 | -9.654
-7 | -0.497 | 0.04347 | -0.002 | -11.429
-6.5 | -0.596 | 0.00923 | -0.004 | -64.532
-6 | -0.557 | 0.00891 | -0.004 | -62.459
-5.5 | -0.507 | 0.00919 | -0.004 | -55.195
-5 | -0.451 | 0.00896 | -0.005 | -50.361
-4.5 | -0.391 | 0.00937 | -0.005 | -41.701
-4 | -0.327 | 0.00917 | -0.005 | -35.633
-3.5 | -0.261 | 0.00904 | -0.006 | -28.852
-3 | -0.193 | 0.00949 | -0.006 | -20.355
-2.5 | -0.124 | 0.0094 | -0.006 | -13.211
-2 | -0.054 | 0.00936 | -0.007 | -5.814
-1.5 | 0.016 | 0.00944 | -0.007 | 1.678
-1 | 0.086 | 0.01007 | -0.007 | 8.577
-0.5 | 0.157 | 0.01002 | -0.007 | 15.642
0 | 0.227 | 0.01002 | -0.008 | 22.649
0.5 | 0.297 | 0.00999 | -0.008 | 29.729
1 | 0.367 | 0.00923 | -0.008 | 39.714
1.5 | 0.436 | 0.00878 | -0.009 | 49.649
2 | 0.505 | 0.00886 | -0.009 | 56.995
2.5 | 0.574 | 0.00896 | -0.009 | 64.023
3 | 0.642 | 0.00911 | -0.01 | 70.414
3.5 | 0.709 | 0.0088 | -0.01 | 80.608
4 | 0.776 | 0.00903 | -0.01 | 85.889
4.5 | 0.841 | 0.00906 | -0.01 | 92.834
5 | 0.906 | 0.00879 | -0.011 | 102.99
5.5 | 0.969 | 0.01014 | -0.011 | 95.534
6 | 1.03 | 0.01082 | -0.011 | 95.17
6.5 | 1.089 | 0.0114 | -0.012 | 95.528
7 | 1.145 | 0.01184 | -0.012 | 96.69
7.5 | 1.198 | 0.01238 | -0.012 | 96.755
8 | 1.246 | 0.01302 | -0.012 | 95.669
8.5 | 1.287 | 0.01403 | -0.012 | 91.764
9 | 1.32 | 0.01534 | -0.013 | 86.051
9.5 | 1.34 | 0.01739 | -0.013 | 77.063
10 | 1.34 | 0.02076 | -0.013 | 64.557
10.5 | 1.311 | 0.02756 | -0.013 | 47.575
11 | 1.24 | 0.04024 | -0.012 | 30.825
11.5 | 1.092 | 0.06394 | -0.011 | 17.079
12 | 0.777 | 0.08779 | -0.01 | 8.856
12.5 | 0.802 | 0.08919 | -0.01 | 8.995
13 | 0.825 | 0.09595 | -0.009 | 8.6
13.5 | 0.848 | 0.09822 | -0.009 | 8.638
14 | 0.883 | 0.10294 | -0.01 | 8.576
14.5 | 0.905 | 0.10684 | -0.009 | 8.468

## 104. Re 8M Mach 0.50 (2)
BIGFOIL.COM POLAR EXPORT
NACA32014.5
NACA32014.5 |  |  |  | Cl Max: | 1.8114 | at alpha= | 14 | deg
XFOIL ncrit=9 |  |  |  | L/D Max: | 135.837 | at alpha= | 8 | deg
Re: | 8000000 |  |  | Cd Min: | 0.14267 | at alpha= | 19 | deg
Mach: | 0.5 |  |  | Cl=0 at alpha= | -1.7676 | deg
|  |  |  | @ Cl=0.1, Cd= | 0.0015536
|  |  |  | @ Cl=0.4, Cd= | 0.0066413
|  |  |  | @ Cl=0.6, Cd= | 0.0066175
alpha (deg) | Cl | Cd | Cm | Cl/Cd
-13.5 | -0.3968 | 0.11151 | -0.0318 | -3.5584
-13 | -0.4079 | 0.10228 | -0.0355 | -3.9881
-12.5 | -0.429 | 0.09122 | -0.0398 | -4.7029
-12 | -0.4611 | 0.0773 | -0.0456 | -5.9651
-11.5 | -0.4912 | 0.06151 | -0.055 | -7.9857
-11 | -0.521 | 0.04765 | -0.0641 | -10.9339
-10.5 | -0.5523 | 0.03531 | -0.0727 | -15.6415
-9.5 | -0.6027 | 0.01549 | -0.0894 | -38.909
-9 | -0.6143 | 0.01183 | -0.0841 | -51.9273
-8.5 | -0.6394 | 0.00963 | -0.0701 | -66.3967
-8 | -0.6372 | 0.00592 | -0.0608 | -107.6351
-7.5 | -0.6332 | 0.00243 | -0.0519 | -260.5761
-7 | -0.6025 | 0.00206 | -0.0434 | -292.4757
-6.5 | -0.5579 | 0.00185 | -0.0371 | -301.5676
-6 | -0.5052 | 0.00173 | -0.0323 | -292.0231
-5.5 | -0.4487 | 0.00164 | -0.0283 | -273.5976
-5 | -0.392 | 0.00158 | -0.0247 | -248.1013
-4.5 | -0.3321 | 0.00155 | -0.0218 | -214.2581
-4 | -0.2724 | 0.00154 | -0.0191 | -176.8831
-3.5 | -0.2119 | 0.00152 | -0.0168 | -139.4079
-3 | -0.1502 | 0.0015 | -0.0149 | -100.1333
-2.5 | -0.0891 | 0.0015 | -0.0129 | -59.4
-2 | -0.0283 | 0.0015 | -0.0111 | -18.8667
-1.5 | 0.0326 | 0.00152 | -0.0093 | 21.4474
-1 | 0.0928 | 0.00155 | -0.0075 | 59.871
-0.5 | 0.1525 | 0.00158 | -0.0057 | 96.519
0 | 0.2154 | 0.00756 | -0.0039 | 28.4921
0.5 | 0.277 | 0.00766 | -0.0021 | 36.1619
1.5 | 0.3766 | 0.00667 | 0.0058 | 56.4618
2 | 0.4337 | 0.0066 | 0.0085 | 65.7121
2.5 | 0.4927 | 0.00656 | 0.011 | 75.1067
3 | 0.5521 | 0.00656 | 0.0136 | 84.1616
3.5 | 0.6104 | 0.00663 | 0.0165 | 92.0664
4 | 0.6706 | 0.00676 | 0.0192 | 99.2012
4.5 | 0.7301 | 0.00685 | 0.0223 | 106.5839
5 | 0.7874 | 0.00701 | 0.0259 | 112.3252
5.5 | 0.8407 | 0.00719 | 0.0305 | 116.9263
6 | 0.8911 | 0.0073 | 0.0359 | 122.0685
6.5 | 0.94 | 0.00747 | 0.0418 | 125.8367
7.5 | 1.1492 | 0.00853 | 0.0328 | 134.7245
8 | 1.2334 | 0.00908 | 0.0329 | 135.837
8.5 | 1.3124 | 0.00972 | 0.0343 | 135.0206
9 | 1.3798 | 0.01031 | 0.0382 | 133.8312
9.5 | 1.4588 | 0.01109 | 0.0402 | 131.5419
10 | 1.5375 | 0.01196 | 0.0426 | 128.5535
10.5 | 1.611 | 0.01293 | 0.0461 | 124.594
11 | 1.645 | 0.01409 | 0.0551 | 116.7495
11.5 | 1.6863 | 0.01541 | 0.0628 | 109.4289
12 | 1.7251 | 0.01717 | 0.0701 | 100.4718
12.5 | 1.76 | 0.01959 | 0.0765 | 89.8418
13 | 1.7916 | 0.02265 | 0.082 | 79.0993
13.5 | 1.8108 | 0.02686 | 0.0863 | 67.4162
14 | 1.8114 | 0.03269 | 0.0887 | 55.4114
14.5 | 1.795 | 0.04008 | 0.0889 | 44.7854
15 | 1.761 | 0.049 | 0.0869 | 35.9388
15.5 | 1.7149 | 0.05911 | 0.0829 | 29.012
16 | 1.6588 | 0.07029 | 0.0772 | 23.5994
16.5 | 1.5827 | 0.08348 | 0.0687 | 18.959
18 | 0.9946 | 0.12205 | 0.0368 | 8.1491
18.5 | 0.9376 | 0.13301 | 0.0242 | 7.0491
19 | 0.9076 | 0.14267 | 0.0138 | 6.3615

## 105. Re 10M Mach 0.00 (1)
BIGFOIL.COM POLAR EXPORT
NACA32014.5
NACA32014.5 |  |  |  | Cl Max: | 1.651 | at alpha= | 15 | deg
JavaFoil+Calcfoil stall+Eppler ext transition |  |  |  | L/D Max: | 138.559 | at alpha= | 9 | deg
Re: | 10000000 |  |  | Cd Min: | 0.00856 | at alpha= | 0.5 | deg
Mach: | 0 |  |  | Cl=0 at alpha= | -1.6147 | deg
|  |  |  | @ Cl=0.1, Cd= | 0.010198
|  |  |  | @ Cl=0.4, Cd= | 0.0086241
|  |  |  | @ Cl=0.6, Cd= | 0.00928
alpha (deg) | Cl | Cd | Cm | Cl/Cd
-19 | -0.814 | 0.14091 | 0.001 | -5.776
-18.5 | -0.826 | 0.13412 | 0.001 | -6.16
-18 | -0.837 | 0.12774 | 0.001 | -6.555
-17.5 | -0.847 | 0.1218 | 0.001 | -6.953
-17 | -0.855 | 0.11576 | 0.001 | -7.388
-16.5 | -0.862 | 0.11011 | 0.001 | -7.826
-16 | -0.866 | 0.10464 | 0.001 | -8.28
-15.5 | -0.869 | 0.09907 | 0.001 | -8.775
-15 | -0.87 | 0.09334 | 0.001 | -9.325
-14.5 | -1.03 | 0.01716 | 0.001 | -60.013
-14 | -1.042 | 0.01416 | 0 | -73.606
-13.5 | -1.04 | 0.01312 | 0 | -79.293
-13 | -1.031 | 0.01242 | 0 | -82.987
-12.5 | -1.015 | 0.01188 | 0 | -85.469
-12 | -0.996 | 0.01141 | -0.001 | -87.282
-11.5 | -0.973 | 0.01103 | -0.001 | -88.148
-11 | -0.946 | 0.01066 | -0.001 | -88.705
-10.5 | -0.916 | 0.01035 | -0.001 | -88.439
-10 | -0.882 | 0.00887 | -0.002 | -99.406
-9.5 | -0.846 | 0.00912 | -0.002 | -92.714
-9 | -0.806 | 0.00943 | -0.002 | -85.5
-8.5 | -0.763 | 0.00919 | -0.002 | -83.016
-8 | -0.718 | 0.00957 | -0.003 | -75.065
-7.5 | -0.671 | 0.00937 | -0.003 | -71.599
-7 | -0.621 | 0.00918 | -0.003 | -67.618
-6.5 | -0.569 | 0.00968 | -0.003 | -58.811
-6 | -0.515 | 0.00947 | -0.004 | -54.433
-5.5 | -0.46 | 0.0093 | -0.004 | -49.488
-5 | -0.404 | 0.0092 | -0.004 | -43.876
-4.5 | -0.346 | 0.00976 | -0.004 | -35.458
-4 | -0.288 | 0.00966 | -0.005 | -29.766
-3.5 | -0.228 | 0.00952 | -0.005 | -23.972
-3 | -0.168 | 0.00947 | -0.005 | -17.795
-2.5 | -0.108 | 0.00941 | -0.005 | -11.481
-2 | -0.047 | 0.00934 | -0.006 | -5.061
-1.5 | 0.014 | 0.00997 | -0.006 | 1.379
-1 | 0.075 | 0.01003 | -0.006 | 7.473
-0.5 | 0.136 | 0.01044 | -0.006 | 13.03
0 | 0.197 | 0.00984 | -0.007 | 20.024
0.5 | 0.258 | 0.00856 | -0.007 | 30.138
1 | 0.319 | 0.00861 | -0.007 | 36.999
1.5 | 0.379 | 0.0086 | -0.008 | 44.112
2 | 0.44 | 0.00867 | -0.008 | 50.752
2.5 | 0.5 | 0.00917 | -0.008 | 54.558
3 | 0.56 | 0.00924 | -0.008 | 60.616
3.5 | 0.62 | 0.0093 | -0.009 | 66.614
4 | 0.679 | 0.00938 | -0.009 | 72.426
4.5 | 0.738 | 0.00891 | -0.009 | 82.819
5 | 0.797 | 0.0094 | -0.009 | 84.743
5.5 | 0.855 | 0.00949 | -0.01 | 90.1
6 | 0.913 | 0.01013 | -0.01 | 90.126
6.5 | 0.97 | 0.00958 | -0.01 | 101.28
7 | 1.027 | 0.00965 | -0.01 | 106.427
7.5 | 1.082 | 0.00926 | -0.011 | 116.831
8 | 1.137 | 0.00894 | -0.011 | 127.163
8.5 | 1.191 | 0.00916 | -0.011 | 130.035
9 | 1.244 | 0.00898 | -0.011 | 138.559
9.5 | 1.295 | 0.01026 | -0.011 | 126.272
10 | 1.345 | 0.01064 | -0.012 | 126.416
10.5 | 1.393 | 0.01107 | -0.012 | 125.892
11 | 1.439 | 0.01162 | -0.012 | 123.899
11.5 | 1.483 | 0.01218 | -0.012 | 121.746
12 | 1.523 | 0.01294 | -0.012 | 117.703
12.5 | 1.559 | 0.01379 | -0.013 | 113.08
13 | 1.59 | 0.0149 | -0.013 | 106.732
13.5 | 1.616 | 0.01629 | -0.013 | 99.155
14 | 1.634 | 0.01817 | -0.013 | 89.928
14.5 | 1.647 | 0.0208 | -0.013 | 79.159
15 | 1.651 | 0.02442 | -0.013 | 67.616
15.5 | 1.649 | 0.02917 | -0.013 | 56.548
16 | 1.644 | 0.03503 | -0.013 | 46.919
16.5 | 1.634 | 0.04218 | -0.013 | 38.737
17 | 1.621 | 0.04987 | -0.013 | 32.512
17.5 | 1.606 | 0.05836 | -0.013 | 27.511
18 | 1.589 | 0.06667 | -0.013 | 23.838
18.5 | 1.571 | 0.07544 | -0.013 | 20.825
19 | 1.552 | 0.08426 | -0.013 | 18.415
19.5 | 1.531 | 0.09292 | -0.013 | 16.478
20 | 1.509 | 0.10206 | -0.013 | 14.782

## 106. Re 10M Mach 0.00 (2)
BIGFOIL.COM POLAR EXPORT
NACA32014.5
NACA32014.5 |  |  |  | Cl Max: | 1.8587 | at alpha= | 19.5 | deg
XFOIL ncrit=9 |  |  |  | L/D Max: | 153.873 | at alpha= | 10.5 | deg
Re: | 10000000 |  |  | Cd Min: | 0.03755 | at alpha= | 20 | deg
Mach: | 0 |  |  | Cl=0 at alpha= | -1.7326 | deg
|  |  |  | @ Cl=0.1, Cd= | 0.0067948
|  |  |  | @ Cl=0.4, Cd= | 0.0059996
|  |  |  | @ Cl=0.6, Cd= | 0.0059994
alpha (deg) | Cl | Cd | Cm | Cl/Cd
-20 | -1.6776 | 0.02508 | -0.0582 | -66.89
-19.5 | -1.6608 | 0.02275 | -0.056 | -73.0022
-19 | -1.6423 | 0.02072 | -0.0532 | -79.2616
-18.5 | -1.62 | 0.0191 | -0.0503 | -84.8168
-18 | -1.5968 | 0.01768 | -0.0469 | -90.3167
-17.5 | -1.5703 | 0.01657 | -0.0434 | -94.7677
-17 | -1.5434 | 0.01562 | -0.0394 | -98.8092
-16.5 | -1.5181 | 0.01483 | -0.0347 | -102.3668
-16 | -1.4959 | 0.01416 | -0.029 | -105.6427
-15.5 | -1.4702 | 0.0136 | -0.0237 | -108.1029
-15 | -1.4183 | 0.01298 | -0.0236 | -109.2681
-14.5 | -1.3635 | 0.01236 | -0.0239 | -110.3155
-13.5 | -1.25 | 0.01122 | -0.0252 | -111.4082
-13 | -1.2041 | 0.01061 | -0.0234 | -113.4873
-12.5 | -1.1502 | 0.01002 | -0.0233 | -114.7904
-12 | -1.0858 | 0.0095 | -0.0254 | -114.2947
-11.5 | -1.0207 | 0.00904 | -0.0275 | -112.9093
-11 | -0.9401 | 0.00855 | -0.0331 | -109.9532
-10.5 | -0.881 | 0.00822 | -0.0338 | -107.1776
-10 | -0.8369 | 0.00804 | -0.0312 | -104.092
-9.5 | -0.7919 | 0.00787 | -0.0287 | -100.6226
-9 | -0.7467 | 0.00763 | -0.0262 | -97.8637
-8.5 | -0.6994 | 0.00743 | -0.0242 | -94.1319
-8 | -0.6507 | 0.00728 | -0.0225 | -89.3819
-7.5 | -0.601 | 0.00715 | -0.0209 | -84.0559
-7 | -0.5504 | 0.00704 | -0.0196 | -78.1818
-6.5 | -0.4992 | 0.00694 | -0.0183 | -71.9308
-6 | -0.4486 | 0.00682 | -0.0169 | -65.7771
-5.5 | -0.3977 | 0.00677 | -0.0156 | -58.7445
-5 | -0.3457 | 0.00673 | -0.0145 | -51.367
-4.5 | -0.2941 | 0.00673 | -0.0134 | -43.6999
-4 | -0.2419 | 0.0067 | -0.0123 | -36.1045
-3.5 | -0.1885 | 0.00667 | -0.0115 | -28.2609
-3 | -0.1354 | 0.00666 | -0.0106 | -20.3303
-2.5 | -0.082 | 0.00665 | -0.0098 | -12.3308
-2 | -0.0284 | 0.00667 | -0.009 | -4.2579
-1.5 | 0.0247 | 0.00671 | -0.0082 | 3.6811
-1 | 0.0779 | 0.00677 | -0.0074 | 11.5066
-0.5 | 0.1314 | 0.00683 | -0.0066 | 19.2387
0 | 0.1842 | 0.00693 | -0.0057 | 26.5801
1 | 0.2773 | 0.00626 | -0.0016 | 44.2971
1.5 | 0.3266 | 0.00611 | -0.0001 | 53.4534
2 | 0.377 | 0.00604 | 0.0012 | 62.4172
2.5 | 0.4282 | 0.00595 | 0.0023 | 71.9664
3 | 0.4789 | 0.00594 | 0.0036 | 80.6229
3.5 | 0.5305 | 0.00593 | 0.0046 | 89.4604
4 | 0.5832 | 0.00597 | 0.0055 | 97.6884
4.5 | 0.6347 | 0.00606 | 0.0065 | 104.736
5 | 0.6859 | 0.00614 | 0.0076 | 111.7101
5.5 | 0.7373 | 0.00619 | 0.0087 | 119.1115
6 | 0.7874 | 0.00629 | 0.01 | 125.1828
6.5 | 0.8355 | 0.00642 | 0.0116 | 130.1402
7 | 0.8835 | 0.00653 | 0.0134 | 135.2986
7.5 | 0.9327 | 0.00664 | 0.0148 | 140.4669
8 | 0.99 | 0.00688 | 0.0143 | 143.8953
8.5 | 1.0637 | 0.00721 | 0.01 | 147.5312
9.5 | 1.1973 | 0.00786 | 0.0046 | 152.3282
10 | 1.2576 | 0.00819 | 0.0032 | 153.5531
10.5 | 1.311 | 0.00852 | 0.0033 | 153.8732
11 | 1.363 | 0.00897 | 0.0036 | 151.9509
11.5 | 1.4222 | 0.00933 | 0.0023 | 152.433
12 | 1.4789 | 0.00988 | 0.0013 | 149.6862
12.5 | 1.5363 | 0.01032 | 0.0003 | 148.8663
13 | 1.591 | 0.01096 | -0.0005 | 145.1642
13.5 | 1.6454 | 0.01155 | -0.0012 | 142.4589
14 | 1.6628 | 0.01204 | 0.0058 | 138.1063
14.5 | 1.6824 | 0.01267 | 0.012 | 132.7861
15 | 1.7104 | 0.01334 | 0.0162 | 128.2159
15.5 | 1.7355 | 0.01433 | 0.0203 | 121.1096
16 | 1.7585 | 0.01551 | 0.0242 | 113.3785
16.5 | 1.7859 | 0.01659 | 0.0272 | 107.6492
17 | 1.8051 | 0.0182 | 0.0307 | 99.1813
17.5 | 1.82 | 0.02022 | 0.034 | 90.0099
18 | 1.8393 | 0.02218 | 0.0362 | 82.9261
18.5 | 1.8481 | 0.02506 | 0.0386 | 73.747
19 | 1.8564 | 0.02826 | 0.0401 | 65.69
19.5 | 1.8587 | 0.03228 | 0.0411 | 57.5805
20 | 1.8518 | 0.03755 | 0.0413 | 49.3156

## 107. Re 10M Mach 0.10 (1)
BIGFOIL.COM POLAR EXPORT
NACA32014.5
NACA32014.5 |  |  |  | Cl Max: | 1.641 | at alpha= | 15 | deg
JavaFoil+Calcfoil stall+Eppler ext transition |  |  |  | L/D Max: | 137.641 | at alpha= | 9 | deg
Re: | 10000000 |  |  | Cd Min: | 0.0086 | at alpha= | 1.5 | deg
Mach: | 0.1 |  |  | Cl=0 at alpha= | -1.6129 | deg
|  |  |  | @ Cl=0.1, Cd= | 0.010016
|  |  |  | @ Cl=0.4, Cd= | 0.0086187
|  |  |  | @ Cl=0.6, Cd= | 0.0092893
alpha (deg) | Cl | Cd | Cm | Cl/Cd
-18.5 | -0.785 | 0.13612 | 0.001 | -5.769
-18 | -0.8 | 0.12985 | 0.001 | -6.158
-17.5 | -0.812 | 0.12344 | 0.001 | -6.582
-17 | -0.824 | 0.11754 | 0.001 | -7.009
-16.5 | -0.833 | 0.11158 | 0.001 | -7.47
-16 | -0.841 | 0.10611 | 0.001 | -7.926
-15.5 | -0.847 | 0.10046 | 0.001 | -8.428
-15 | -0.85 | 0.09466 | 0.001 | -8.982
-14.5 | -0.852 | 0.08897 | 0 | -9.574
-14 | -1.013 | 0.0159 | 0 | -63.697
-13.5 | -1.024 | 0.01334 | 0 | -76.78
-13 | -1.018 | 0.01254 | 0 | -81.198
-12.5 | -1.006 | 0.01205 | 0 | -83.483
-12 | -0.989 | 0.01156 | -0.001 | -85.502
-11.5 | -0.967 | 0.01115 | -0.001 | -86.756
-11 | -0.942 | 0.01078 | -0.001 | -87.412
-10.5 | -0.913 | 0.01043 | -0.001 | -87.592
-10 | -0.881 | 0.00894 | -0.002 | -98.515
-9.5 | -0.845 | 0.00917 | -0.002 | -92.208
-9 | -0.806 | 0.00895 | -0.002 | -90.122
-8.5 | -0.765 | 0.00926 | -0.002 | -82.602
-8 | -0.72 | 0.00905 | -0.003 | -79.555
-7.5 | -0.673 | 0.00945 | -0.003 | -71.203
-7 | -0.623 | 0.00925 | -0.003 | -67.368
-6.5 | -0.571 | 0.00971 | -0.003 | -58.858
-6 | -0.517 | 0.00956 | -0.004 | -54.136
-5.5 | -0.462 | 0.00935 | -0.004 | -49.402
-5 | -0.405 | 0.00919 | -0.004 | -44.102
-4.5 | -0.348 | 0.00911 | -0.004 | -38.138
-4 | -0.289 | 0.00964 | -0.005 | -29.967
-3.5 | -0.229 | 0.00958 | -0.005 | -23.955
-3 | -0.169 | 0.00946 | -0.005 | -17.894
-2.5 | -0.109 | 0.00945 | -0.005 | -11.489
-2 | -0.048 | 0.0094 | -0.006 | -5.057
-1.5 | 0.014 | 0.00944 | -0.006 | 1.464
-1 | 0.075 | 0.01008 | -0.006 | 7.476
-0.5 | 0.137 | 0.00992 | -0.007 | 13.779
0 | 0.198 | 0.00983 | -0.007 | 20.142
0.5 | 0.259 | 0.00866 | -0.007 | 29.943
1 | 0.32 | 0.00864 | -0.007 | 37.086
1.5 | 0.381 | 0.0086 | -0.008 | 44.314
2 | 0.442 | 0.00866 | -0.008 | 51.039
2.5 | 0.502 | 0.0092 | -0.008 | 54.639
3 | 0.563 | 0.00924 | -0.008 | 60.897
3.5 | 0.623 | 0.00932 | -0.009 | 66.827
4 | 0.682 | 0.00941 | -0.009 | 72.501
4.5 | 0.742 | 0.00896 | -0.009 | 82.823
5 | 0.801 | 0.00948 | -0.009 | 84.482
5.5 | 0.859 | 0.00956 | -0.01 | 89.828
6 | 0.917 | 0.00962 | -0.01 | 95.347
6.5 | 0.974 | 0.00965 | -0.01 | 101.014
7 | 1.031 | 0.00973 | -0.01 | 106.012
7.5 | 1.087 | 0.00934 | -0.011 | 116.322
8 | 1.142 | 0.00901 | -0.011 | 126.753
8.5 | 1.196 | 0.00923 | -0.011 | 129.492
9 | 1.249 | 0.00907 | -0.011 | 137.641
9.5 | 1.3 | 0.01037 | -0.011 | 125.406
10 | 1.35 | 0.01076 | -0.012 | 125.432
10.5 | 1.398 | 0.01123 | -0.012 | 124.462
11 | 1.443 | 0.01175 | -0.012 | 122.797
11.5 | 1.486 | 0.01237 | -0.012 | 120.182
12 | 1.526 | 0.01317 | -0.013 | 115.865
12.5 | 1.561 | 0.01408 | -0.013 | 110.832
13 | 1.59 | 0.01528 | -0.013 | 104.03
13.5 | 1.614 | 0.01684 | -0.013 | 95.831
14 | 1.63 | 0.01888 | -0.013 | 86.338
14.5 | 1.64 | 0.02183 | -0.013 | 75.113
15 | 1.641 | 0.02591 | -0.013 | 63.349
15.5 | 1.637 | 0.03119 | -0.013 | 52.467
16 | 1.628 | 0.03775 | -0.013 | 43.112
16.5 | 1.616 | 0.04536 | -0.013 | 35.615
17 | 1.6 | 0.05376 | -0.013 | 29.76
17.5 | 1.582 | 0.06242 | -0.013 | 25.344
18 | 1.563 | 0.07118 | -0.013 | 21.955
18.5 | 1.541 | 0.08033 | -0.013 | 19.188
19 | 1.519 | 0.08938 | -0.013 | 16.994
19.5 | 1.495 | 0.09835 | -0.012 | 15.202
20 | 1.47 | 0.10721 | -0.012 | 13.708

## 108. Re 10M Mach 0.10 (2)
BIGFOIL.COM POLAR EXPORT
NACA32014.5
NACA32014.5 |  |  |  | Cl Max: | 1.8521 | at alpha= | 19 | deg
XFOIL ncrit=9 |  |  |  | L/D Max: | 153.465 | at alpha= | 10.5 | deg
Re: | 10000000 |  |  | Cd Min: | 0.04139 | at alpha= | 20 | deg
Mach: | 0.1 |  |  | Cl=0 at alpha= | -1.7336 | deg
|  |  |  | @ Cl=0.1, Cd= | 0.0068101
|  |  |  | @ Cl=0.4, Cd= | 0.0060175
|  |  |  | @ Cl=0.6, Cd= | 0.0060063
alpha (deg) | Cl | Cd | Cm | Cl/Cd
-20 | -1.6643 | 0.02807 | -0.0628 | -59.2911
-19.5 | -1.6514 | 0.0251 | -0.0609 | -65.7928
-19 | -1.6355 | 0.02261 | -0.0584 | -72.3352
-18.5 | -1.6161 | 0.02059 | -0.0555 | -78.4896
-18 | -1.5955 | 0.01883 | -0.052 | -84.7318
-17.5 | -1.5698 | 0.01751 | -0.0485 | -89.6516
-17 | -1.5442 | 0.01635 | -0.0445 | -94.4465
-16.5 | -1.5177 | 0.01542 | -0.04 | -98.4241
-16 | -1.4948 | 0.01462 | -0.0344 | -102.2435
-15.5 | -1.4773 | 0.014 | -0.0273 | -105.5214
-15 | -1.4277 | 0.01333 | -0.0264 | -107.1043
-14.5 | -1.3744 | 0.01268 | -0.0262 | -108.3912
-14 | -1.3178 | 0.01202 | -0.0265 | -109.6339
-13.5 | -1.2599 | 0.01144 | -0.0271 | -110.1311
-13 | -1.211 | 0.0109 | -0.0256 | -111.1009
-12.5 | -1.1588 | 0.01022 | -0.0249 | -113.3855
-11.5 | -1.0295 | 0.00917 | -0.0285 | -112.2683
-11 | -0.9476 | 0.00865 | -0.0341 | -109.5491
-10.5 | -0.8855 | 0.00829 | -0.0353 | -106.8154
-10 | -0.8413 | 0.0081 | -0.0324 | -103.8642
-9.5 | -0.7963 | 0.00792 | -0.0297 | -100.5429
-9 | -0.7505 | 0.0077 | -0.0272 | -97.4675
-8.5 | -0.7032 | 0.00748 | -0.025 | -94.0107
-8 | -0.6543 | 0.00731 | -0.0232 | -89.5075
-7.5 | -0.6044 | 0.00718 | -0.0215 | -84.1783
-7 | -0.5535 | 0.00706 | -0.0201 | -78.3994
-6.5 | -0.5021 | 0.00696 | -0.0187 | -72.1408
-6 | -0.4511 | 0.00685 | -0.0173 | -65.854
-5.5 | -0.3999 | 0.00679 | -0.0159 | -58.8954
-5 | -0.3476 | 0.00674 | -0.0148 | -51.5727
-4.5 | -0.2955 | 0.00675 | -0.0136 | -43.7778
-4 | -0.2432 | 0.00671 | -0.0125 | -36.2444
-3.5 | -0.1895 | 0.00667 | -0.0116 | -28.4108
-3 | -0.136 | 0.00667 | -0.0107 | -20.3898
-2.5 | -0.0824 | 0.00666 | -0.0099 | -12.3724
-2 | -0.0284 | 0.00668 | -0.0091 | -4.2515
-1.5 | 0.0249 | 0.00672 | -0.0082 | 3.7054
-1 | 0.0783 | 0.00679 | -0.0074 | 11.5317
-0.5 | 0.1322 | 0.00684 | -0.0066 | 19.3275
0 | 0.1853 | 0.00693 | -0.0057 | 26.7388
1 | 0.2788 | 0.00628 | -0.0015 | 44.3949
1.5 | 0.3283 | 0.00612 | 0 | 53.6438
2 | 0.3791 | 0.00605 | 0.0013 | 62.6612
2.5 | 0.4305 | 0.00597 | 0.0025 | 72.1106
3 | 0.4815 | 0.00596 | 0.0038 | 80.7886
3.5 | 0.5335 | 0.00594 | 0.0049 | 89.8148
4 | 0.5864 | 0.00598 | 0.0058 | 98.0602
4.5 | 0.6382 | 0.00608 | 0.0069 | 104.9671
5 | 0.6898 | 0.00615 | 0.008 | 112.1626
5.5 | 0.7414 | 0.00621 | 0.0091 | 119.3881
6 | 0.7917 | 0.00631 | 0.0105 | 125.4675
6.5 | 0.8401 | 0.00645 | 0.0123 | 130.2481
7 | 0.8885 | 0.00655 | 0.014 | 135.6489
7.5 | 0.9379 | 0.00667 | 0.0156 | 140.6147
8 | 0.9967 | 0.00693 | 0.0149 | 143.824
8.5 | 1.072 | 0.00725 | 0.0105 | 147.8621
9.5 | 1.2061 | 0.00793 | 0.0053 | 152.0933
10 | 1.2667 | 0.00826 | 0.0041 | 153.3535
10.5 | 1.3198 | 0.0086 | 0.0045 | 153.4651
11 | 1.3735 | 0.00907 | 0.0046 | 151.4333
11.5 | 1.4334 | 0.00944 | 0.0034 | 151.8432
12 | 1.4907 | 0.01001 | 0.0026 | 148.9211
12.5 | 1.5487 | 0.01048 | 0.0016 | 147.7767
13 | 1.6043 | 0.01112 | 0.001 | 144.2716
13.5 | 1.6549 | 0.01175 | 0.0013 | 140.8426
14 | 1.6673 | 0.0122 | 0.0095 | 136.6639
14.5 | 1.6887 | 0.01292 | 0.0153 | 130.7043
15 | 1.7182 | 0.01364 | 0.0193 | 125.9677
15.5 | 1.7433 | 0.01469 | 0.0235 | 118.6726
16 | 1.7656 | 0.01601 | 0.0275 | 110.2811
16.5 | 1.7915 | 0.01726 | 0.0307 | 103.7949
17 | 1.811 | 0.01898 | 0.034 | 95.4162
17.5 | 1.8241 | 0.02126 | 0.0373 | 85.7996
18 | 1.8397 | 0.02364 | 0.0396 | 77.8215
18.5 | 1.8479 | 0.0268 | 0.0416 | 68.9515
19 | 1.8521 | 0.03058 | 0.043 | 60.5657
19.5 | 1.852 | 0.03514 | 0.0435 | 52.7035
20 | 1.8385 | 0.04139 | 0.043 | 44.4189

## 109. Re 10M Mach 0.25 (1)
BIGFOIL.COM POLAR EXPORT
NACA32014.5
NACA32014.5 |  |  |  | Cl Max: | 1.589 | at alpha= | 13.5 | deg
JavaFoil+Calcfoil stall+Eppler ext transition |  |  |  | L/D Max: | 130.352 | at alpha= | 8 | deg
Re: | 10000000 |  |  | Cd Min: | 0.00876 | at alpha= | 0.5 | deg
Mach: | 0.25 |  |  | Cl=0 at alpha= | -1.6111 | deg
|  |  |  | @ Cl=0.1, Cd= | 0.0094224
|  |  |  | @ Cl=0.4, Cd= | 0.0088277
|  |  |  | @ Cl=0.6, Cd= | 0.0092916
alpha (deg) | Cl | Cd | Cm | Cl/Cd
-16 | -0.621 | 0.11619 | 0.001 | -5.347
-15.5 | -0.654 | 0.10913 | 0.001 | -5.993
-15 | -0.683 | 0.10328 | 0 | -6.611
-14.5 | -0.707 | 0.09684 | 0 | -7.306
-14 | -0.728 | 0.09073 | 0 | -8.02
-13.5 | -0.743 | 0.08557 | 0 | -8.684
-13 | -0.753 | 0.08029 | 0 | -9.378
-12.5 | -0.757 | 0.07506 | 0 | -10.085
-12 | -0.757 | 0.07012 | 0 | -10.789
-11.5 | -0.745 | 0.07187 | 0 | -10.368
-11 | -0.907 | 0.01123 | -0.001 | -80.765
-10.5 | -0.889 | 0.01078 | -0.001 | -82.51
-10 | -0.866 | 0.01065 | -0.002 | -81.315
-9.5 | -0.838 | 0.00912 | -0.002 | -91.923
-9 | -0.805 | 0.00932 | -0.002 | -86.353
-8.5 | -0.768 | 0.00907 | -0.002 | -84.64
-8 | -0.726 | 0.00936 | -0.003 | -77.568
-7.5 | -0.681 | 0.00913 | -0.003 | -74.637
-7 | -0.633 | 0.00952 | -0.003 | -66.523
-6.5 | -0.582 | 0.00929 | -0.003 | -62.661
-6 | -0.528 | 0.00914 | -0.004 | -57.796
-5.5 | -0.472 | 0.0096 | -0.004 | -49.227
-5 | -0.415 | 0.0094 | -0.004 | -44.15
-4.5 | -0.356 | 0.00923 | -0.005 | -38.598
-4 | -0.296 | 0.00918 | -0.005 | -32.261
-3.5 | -0.235 | 0.00981 | -0.005 | -24.001
-3 | -0.174 | 0.00967 | -0.005 | -17.968
-2.5 | -0.111 | 0.00965 | -0.006 | -11.558
-2 | -0.049 | 0.00907 | -0.006 | -5.381
-1.5 | 0.014 | 0.00902 | -0.006 | 1.574
-1 | 0.077 | 0.00905 | -0.006 | 8.551
-0.5 | 0.14 | 0.01007 | -0.007 | 13.948
0 | 0.203 | 0.01007 | -0.007 | 20.194
0.5 | 0.266 | 0.00876 | -0.007 | 30.409
1 | 0.329 | 0.00881 | -0.007 | 37.337
1.5 | 0.392 | 0.00882 | -0.008 | 44.412
2 | 0.454 | 0.00888 | -0.008 | 51.084
2.5 | 0.516 | 0.00899 | -0.008 | 57.407
3 | 0.578 | 0.00949 | -0.009 | 60.898
3.5 | 0.639 | 0.00894 | -0.009 | 71.468
4 | 0.7 | 0.00909 | -0.009 | 77.041
4.5 | 0.761 | 0.00923 | -0.009 | 82.472
5 | 0.821 | 0.00941 | -0.01 | 87.292
5.5 | 0.881 | 0.00932 | -0.01 | 94.504
6 | 0.94 | 0.00996 | -0.01 | 94.37
6.5 | 0.998 | 0.00948 | -0.01 | 105.318
7 | 1.055 | 0.00956 | -0.011 | 110.382
7.5 | 1.112 | 0.00922 | -0.011 | 120.624
8 | 1.167 | 0.00895 | -0.011 | 130.352
8.5 | 1.221 | 0.01019 | -0.011 | 119.799
9 | 1.273 | 0.01057 | -0.012 | 120.413
9.5 | 1.324 | 0.011 | -0.012 | 120.312
10 | 1.372 | 0.01147 | -0.012 | 119.606
10.5 | 1.418 | 0.0121 | -0.012 | 117.203
11 | 1.461 | 0.0128 | -0.012 | 114.074
11.5 | 1.499 | 0.01366 | -0.013 | 109.761
12 | 1.533 | 0.01476 | -0.013 | 103.835
12.5 | 1.56 | 0.01615 | -0.013 | 96.566
13 | 1.579 | 0.01819 | -0.013 | 86.806
13.5 | 1.589 | 0.02093 | -0.013 | 75.933
14 | 1.588 | 0.02513 | -0.013 | 63.165
14.5 | 1.579 | 0.03073 | -0.013 | 51.379
15 | 1.561 | 0.03827 | -0.013 | 40.787
15.5 | 1.537 | 0.04743 | -0.013 | 32.398
16 | 1.509 | 0.05769 | -0.013 | 26.157
16.5 | 1.479 | 0.06863 | -0.012 | 21.549
17 | 1.446 | 0.07879 | -0.012 | 18.349
17.5 | 1.406 | 0.08958 | -0.012 | 15.7
18 | 1.363 | 0.1003 | -0.012 | 13.594
18.5 | 1.317 | 0.11062 | -0.012 | 11.907

## 110. Re 10M Mach 0.25 (2)
BIGFOIL.COM POLAR EXPORT
NACA32014.5
NACA32014.5 |  |  |  | Cl Max: | 1.8324 | at alpha= | 17.5 | deg
XFOIL ncrit=9 |  |  |  | L/D Max: | 151.728 | at alpha= | 10 | deg
Re: | 10000000 |  |  | Cd Min: | 0.06906 | at alpha= | 20 | deg
Mach: | 0.25 |  |  | Cl=0 at alpha= | -1.7396 | deg
|  |  |  | @ Cl=0.1, Cd= | 0.0068674
|  |  |  | @ Cl=0.4, Cd= | 0.0061009
|  |  |  | @ Cl=0.6, Cd= | 0.0060937
alpha (deg) | Cl | Cd | Cm | Cl/Cd
-20 | -1.439 | 0.06356 | -0.0691 | -22.64
-19.5 | -1.4498 | 0.05576 | -0.0722 | -26.0007
-19 | -1.4674 | 0.04769 | -0.075 | -30.7696
-18.5 | -1.491 | 0.03974 | -0.0767 | -37.5189
-18 | -1.5095 | 0.03302 | -0.0765 | -45.7147
-17.5 | -1.5044 | 0.02874 | -0.0747 | -52.3452
-17 | -1.5035 | 0.0246 | -0.0715 | -61.1179
-16.5 | -1.4857 | 0.02198 | -0.0678 | -67.5933
-16 | -1.4688 | 0.01965 | -0.0631 | -74.7481
-15.5 | -1.4495 | 0.01783 | -0.0574 | -81.2956
-15 | -1.428 | 0.01649 | -0.0511 | -86.5979
-14.5 | -1.409 | 0.01539 | -0.0437 | -91.553
-14 | -1.3596 | 0.01425 | -0.0415 | -95.4105
-13.5 | -1.3052 | 0.01325 | -0.04 | -98.5057
-13 | -1.2481 | 0.01239 | -0.0387 | -100.7345
-12.5 | -1.2006 | 0.01166 | -0.0355 | -102.9674
-12 | -1.1397 | 0.01094 | -0.0349 | -104.1773
-11.5 | -1.0748 | 0.01011 | -0.0353 | -106.3106
-11 | -0.9913 | 0.00936 | -0.0396 | -105.9081
-10.5 | -0.9089 | 0.00876 | -0.0437 | -103.7557
-10 | -0.8631 | 0.00847 | -0.0401 | -101.9008
-9.5 | -0.8192 | 0.00825 | -0.0361 | -99.297
-9 | -0.7721 | 0.00802 | -0.0328 | -96.2718
-8.5 | -0.7229 | 0.00781 | -0.03 | -92.5608
-8 | -0.6738 | 0.00755 | -0.0273 | -89.245
-7.5 | -0.6228 | 0.00736 | -0.025 | -84.6196
-7 | -0.5706 | 0.00722 | -0.023 | -79.0305
-6.5 | -0.5174 | 0.00708 | -0.0213 | -73.0791
-6 | -0.4641 | 0.00699 | -0.0196 | -66.3948
-5.5 | -0.4116 | 0.00689 | -0.0178 | -59.7388
-5 | -0.3577 | 0.00682 | -0.0164 | -52.4487
-4.5 | -0.3039 | 0.00681 | -0.0149 | -44.6256
-4 | -0.25 | 0.00678 | -0.0136 | -36.8732
-3.5 | -0.1945 | 0.00672 | -0.0125 | -28.9435
-3 | -0.1393 | 0.00672 | -0.0115 | -20.7292
-2.5 | -0.0845 | 0.00672 | -0.0104 | -12.5744
-2 | -0.0287 | 0.00672 | -0.0095 | -4.2708
-1.5 | 0.0264 | 0.00676 | -0.0085 | 3.9053
-1 | 0.0812 | 0.00684 | -0.0075 | 11.8713
-0.5 | 0.1361 | 0.00692 | -0.0065 | 19.6676
0 | 0.1911 | 0.007 | -0.0055 | 27.3
0.5 | 0.2456 | 0.00708 | -0.0044 | 34.6893
1 | 0.2873 | 0.00639 | -0.001 | 44.9609
1.5 | 0.3378 | 0.00621 | 0.0008 | 54.3961
2 | 0.3905 | 0.00611 | 0.0023 | 63.9116
2.5 | 0.443 | 0.00606 | 0.0037 | 73.1023
3 | 0.4961 | 0.00604 | 0.0051 | 82.1358
3.5 | 0.5497 | 0.00601 | 0.0064 | 91.4642
4 | 0.6038 | 0.0061 | 0.0076 | 98.9836
4.5 | 0.6574 | 0.0062 | 0.0089 | 106.0323
5 | 0.7111 | 0.00625 | 0.0103 | 113.776
5.5 | 0.7639 | 0.00634 | 0.0118 | 120.489
6 | 0.8148 | 0.00648 | 0.0137 | 125.7407
6.5 | 0.8651 | 0.0066 | 0.0159 | 131.0758
7 | 0.9152 | 0.0067 | 0.0181 | 136.597
7.5 | 0.9657 | 0.00688 | 0.0202 | 140.3634
8 | 1.0356 | 0.0072 | 0.018 | 143.8333
8.5 | 1.1182 | 0.00753 | 0.0132 | 148.4993
9 | 1.1867 | 0.00793 | 0.0114 | 149.6469
9.5 | 1.2557 | 0.00831 | 0.0096 | 151.1071
10 | 1.317 | 0.00868 | 0.0095 | 151.7281
10.5 | 1.3691 | 0.00916 | 0.0112 | 149.4651
11 | 1.4333 | 0.00958 | 0.0105 | 149.6138
11.5 | 1.4954 | 0.01019 | 0.0101 | 146.7517
12 | 1.5577 | 0.01074 | 0.0098 | 145.0372
12.5 | 1.6138 | 0.01146 | 0.0105 | 140.8202
13 | 1.6511 | 0.01197 | 0.015 | 137.9365
13.5 | 1.6733 | 0.0127 | 0.0219 | 131.7559
14 | 1.7026 | 0.01347 | 0.0273 | 126.3994
14.5 | 1.7308 | 0.01454 | 0.0322 | 119.0371
15 | 1.7571 | 0.01587 | 0.0368 | 110.7183
15.5 | 1.7834 | 0.01738 | 0.0409 | 102.6122
16 | 1.7999 | 0.0196 | 0.0451 | 91.8316
16.5 | 1.8169 | 0.02208 | 0.0484 | 82.2871
17 | 1.8256 | 0.0254 | 0.0512 | 71.874
17.5 | 1.8324 | 0.02928 | 0.053 | 62.582
18 | 1.8317 | 0.03416 | 0.0539 | 53.6212
18.5 | 1.8164 | 0.04079 | 0.0536 | 44.5305
19 | 1.8037 | 0.0477 | 0.0522 | 37.8134
19.5 | 1.7676 | 0.05747 | 0.0491 | 30.7569
20 | 1.7196 | 0.06906 | 0.0444 | 24.9001

## 111. Re 10M Mach 0.50 (1)
BIGFOIL.COM POLAR EXPORT
NACA32014.5
NACA32014.5 |  |  |  | Cl Max: | 1.345 | at alpha= | 10 | deg
JavaFoil+Calcfoil stall+Eppler ext transition |  |  |  | L/D Max: | 108.738 | at alpha= | 5.5 | deg
Re: | 10000000 |  |  | Cd Min: | 0.00863 | at alpha= | 3.5 | deg
Mach: | 0.5 |  |  | Cl=0 at alpha= | -1.6143 | deg
|  |  |  | @ Cl=0.1, Cd= | 0.010164
|  |  |  | @ Cl=0.4, Cd= | 0.0090439
|  |  |  | @ Cl=0.6, Cd= | 0.0088412
alpha (deg) | Cl | Cd | Cm | Cl/Cd
-20 | -1.119 | 0.05049 | 0.003 | -22.163
-19.5 | -1.051 | 0.07334 | 0.003 | -14.326
-19 | -1.062 | 0.04671 | 0.003 | -22.744
-18.5 | -1.047 | 0.03811 | 0.003 | -27.468
-18 | -0.889 | 0.12328 | 0.002 | -7.209
-17.5 | -0.976 | 0.04084 | 0.002 | -23.892
-17 | -0.97 | 0.02947 | 0.002 | -32.913
-16.5 | -0.93 | 0.03276 | 0.002 | -28.383
-16 | -0.782 | 0.1045 | 0.001 | -7.482
-15.5 | -0.886 | 0.02408 | 0.001 | -36.804
-15 | -0.867 | 0.01996 | 0.001 | -43.426
-14.5 | -0.702 | 0.09184 | 0 | -7.641
-14 | -0.675 | 0.08687 | 0 | -7.771
-13.5 | -0.78 | 0.01663 | 0 | -46.892
-13 | -0.621 | 0.08067 | 0 | -7.701
-12.5 | -0.595 | 0.07573 | 0 | -7.852
-12 | -0.569 | 0.07066 | 0 | -8.047
-11.5 | -0.54 | 0.0705 | 0 | -7.664
-11 | -0.514 | 0.06589 | -0.001 | -7.795
-10.5 | -0.487 | 0.06157 | -0.001 | -7.91
-10 | -0.459 | 0.06095 | -0.001 | -7.533
-9.5 | -0.432 | 0.05676 | -0.001 | -7.618
-9 | -0.405 | 0.05621 | -0.001 | -7.198
-8.5 | -0.378 | 0.05195 | -0.001 | -7.274
-8 | -0.35 | 0.05097 | -0.001 | -6.872
-7.5 | -0.465 | 0.04763 | -0.002 | -9.759
-7 | -0.497 | 0.04299 | -0.002 | -11.568
-6.5 | -0.596 | 0.00899 | -0.004 | -66.296
-6 | -0.557 | 0.00924 | -0.004 | -60.298
-5.5 | -0.507 | 0.00898 | -0.004 | -56.49
-5 | -0.451 | 0.0093 | -0.005 | -48.525
-4.5 | -0.391 | 0.00914 | -0.005 | -42.742
-4 | -0.327 | 0.00896 | -0.005 | -36.472
-3.5 | -0.261 | 0.00941 | -0.006 | -27.707
-3 | -0.193 | 0.00926 | -0.006 | -20.842
-2.5 | -0.124 | 0.00919 | -0.006 | -13.511
-2 | -0.054 | 0.00916 | -0.007 | -5.939
-1.5 | 0.016 | 0.00925 | -0.007 | 1.712
-1 | 0.086 | 0.01028 | -0.007 | 8.403
-0.5 | 0.157 | 0.00969 | -0.007 | 16.18
0 | 0.227 | 0.00969 | -0.008 | 23.42
0.5 | 0.297 | 0.00967 | -0.008 | 30.716
1 | 0.367 | 0.00902 | -0.008 | 40.633
1.5 | 0.436 | 0.00907 | -0.009 | 48.102
2 | 0.505 | 0.00865 | -0.009 | 58.381
2.5 | 0.574 | 0.00878 | -0.009 | 65.374
3 | 0.642 | 0.00894 | -0.01 | 71.821
3.5 | 0.709 | 0.00863 | -0.01 | 82.186
4 | 0.776 | 0.00885 | -0.01 | 87.69
4.5 | 0.841 | 0.00887 | -0.01 | 94.854
5 | 0.906 | 0.0091 | -0.011 | 99.592
5.5 | 0.969 | 0.00891 | -0.011 | 108.738
6 | 1.03 | 0.0106 | -0.011 | 97.217
6.5 | 1.09 | 0.01123 | -0.012 | 97.017
7 | 1.146 | 0.01162 | -0.012 | 98.646
7.5 | 1.199 | 0.01209 | -0.012 | 99.145
8 | 1.247 | 0.01276 | -0.012 | 97.71
8.5 | 1.289 | 0.01365 | -0.013 | 94.445
9 | 1.323 | 0.01487 | -0.013 | 88.955
9.5 | 1.343 | 0.01685 | -0.013 | 79.731
10 | 1.345 | 0.01988 | -0.013 | 67.659
10.5 | 1.315 | 0.02651 | -0.013 | 49.621
11 | 1.243 | 0.03933 | -0.012 | 31.601
11.5 | 1.094 | 0.06265 | -0.011 | 17.466
12 | 0.779 | 0.08502 | -0.01 | 9.166
12.5 | 0.807 | 0.08481 | -0.01 | 9.511
13 | 0.829 | 0.09151 | -0.01 | 9.057
13.5 | 0.855 | 0.10141 | -0.01 | 8.43
14 | 0.882 | 0.11331 | -0.01 | 7.786
14.5 | 0.908 | 0.12654 | -0.01 | 7.175
15 | 0.937 | 0.13641 | -0.01 | 6.868

## 112. Re 10M Mach 0.50 (2)
BIGFOIL.COM POLAR EXPORT
NACA32014.5
NACA32014.5 |  |  |  | Cl Max: | 1.8633 | at alpha= | 14 | deg
XFOIL ncrit=9 |  |  |  | L/D Max: | 142.244 | at alpha= | 9 | deg
Re: | 10000000 |  |  | Cd Min: | 0.23501 | at alpha= | -20 | deg
Mach: | 0.5 |  |  | Cl=0 at alpha= | -1.7585 | deg
|  |  |  | @ Cl=0.1, Cd= | 0.0071449
|  |  |  | @ Cl=0.4, Cd= | 0.0065347
|  |  |  | @ Cl=0.6, Cd= | 0.0064611
alpha (deg) | Cl | Cd | Cm | Cl/Cd
-20 | -0.6899 | 0.23501 | 0.0333 | -2.9356
-19.5 | -0.669 | 0.22764 | 0.029 | -2.9389
-19 | -0.6536 | 0.21804 | 0.024 | -2.9976
-18.5 | -0.6342 | 0.21045 | 0.0198 | -3.0135
-18 | -0.614 | 0.20328 | 0.0159 | -3.0205
-17.5 | -0.5958 | 0.19535 | 0.0118 | -3.0499
-17 | -0.5822 | 0.18604 | 0.0072 | -3.1294
-16.5 | -0.5696 | 0.17684 | 0.0027 | -3.221
-16 | -0.5571 | 0.16808 | -0.0015 | -3.3145
-15.5 | -0.539 | 0.16109 | -0.0048 | -3.346
-15 | -0.5281 | 0.15232 | -0.0088 | -3.467
-14.5 | -0.5256 | 0.14199 | -0.0135 | -3.7017
-14 | -0.5225 | 0.13233 | -0.0178 | -3.9485
-13.5 | -0.5294 | 0.12115 | -0.0229 | -4.3698
-13 | -0.5286 | 0.11206 | -0.0267 | -4.7171
-12.5 | -0.5388 | 0.10145 | -0.0314 | -5.311
-12 | -0.5515 | 0.09047 | -0.0365 | -6.0959
-11.5 | -0.5627 | 0.07558 | -0.0475 | -7.4451
-11 | -0.5839 | 0.06097 | -0.061 | -9.5768
-10.5 | -0.6094 | 0.04855 | -0.073 | -12.552
-9.5 | -0.6438 | 0.02941 | -0.0883 | -21.8905
-9 | -0.6553 | 0.02228 | -0.0854 | -29.412
-8.5 | -0.673 | 0.01896 | -0.0718 | -35.4958
-8 | -0.6562 | 0.01204 | -0.0655 | -54.5017
-7.5 | -0.6553 | 0.00961 | -0.0525 | -68.1894
-7 | -0.623 | 0.0086 | -0.0435 | -72.4419
-6.5 | -0.5729 | 0.00805 | -0.0375 | -71.1677
-6 | -0.517 | 0.00773 | -0.0327 | -66.8823
-5.5 | -0.4587 | 0.00748 | -0.0287 | -61.3235
-5 | -0.3981 | 0.0073 | -0.0254 | -54.5342
-4.5 | -0.3389 | 0.00717 | -0.0221 | -47.2664
-4 | -0.2777 | 0.00709 | -0.0195 | -39.1678
-3.5 | -0.2155 | 0.00702 | -0.0172 | -30.698
-3 | -0.1537 | 0.00696 | -0.015 | -22.0833
-2.5 | -0.092 | 0.00698 | -0.013 | -13.1805
-2 | -0.0299 | 0.00697 | -0.0111 | -4.2898
-1.5 | 0.032 | 0.00702 | -0.0094 | 4.5584
-1 | 0.0924 | 0.00713 | -0.0074 | 12.9593
-0.5 | 0.1536 | 0.00725 | -0.0056 | 21.1862
0 | 0.2153 | 0.00734 | -0.0038 | 29.3324
0.5 | 0.2777 | 0.00742 | -0.0022 | 37.4259
1.5 | 0.3814 | 0.00657 | 0.0049 | 58.0518
2 | 0.4393 | 0.00646 | 0.0075 | 68.0031
2.5 | 0.499 | 0.0064 | 0.0099 | 77.9688
3 | 0.5588 | 0.00644 | 0.0124 | 86.7702
3.5 | 0.6175 | 0.00647 | 0.0152 | 95.4405
4 | 0.6793 | 0.00656 | 0.0177 | 103.5518
4.5 | 0.7397 | 0.00668 | 0.0205 | 110.7335
5 | 0.7978 | 0.00685 | 0.024 | 116.4672
5.5 | 0.8559 | 0.00698 | 0.0277 | 122.6218
6 | 0.9107 | 0.00712 | 0.0323 | 127.9073
6.5 | 0.9543 | 0.00728 | 0.0392 | 131.0852
7 | 1.0096 | 0.00752 | 0.0441 | 134.2553
7.5 | 1.1228 | 0.00801 | 0.0382 | 140.1748
8 | 1.2283 | 0.00865 | 0.0343 | 142
9 | 1.3883 | 0.00976 | 0.0374 | 142.2439
9.5 | 1.4561 | 0.01049 | 0.0414 | 138.8084
10 | 1.5369 | 0.01121 | 0.0438 | 137.1008
10.5 | 1.6139 | 0.01217 | 0.0469 | 132.613
11 | 1.6764 | 0.01319 | 0.0523 | 127.0963
11.5 | 1.7183 | 0.01435 | 0.0606 | 119.7422
12 | 1.7564 | 0.01596 | 0.0685 | 110.0501
12.5 | 1.7978 | 0.01789 | 0.0756 | 100.4919
13 | 1.8335 | 0.02054 | 0.0819 | 89.2648
13.5 | 1.8584 | 0.02425 | 0.0872 | 76.6351
14 | 1.8633 | 0.02959 | 0.0907 | 62.9706
14.5 | 1.8465 | 0.03679 | 0.0917 | 50.1903
15 | 1.8116 | 0.04562 | 0.0902 | 39.7107
15.5 | 1.7691 | 0.0553 | 0.0869 | 31.991
16 | 1.7178 | 0.06595 | 0.0818 | 26.047
16.5 | 1.6561 | 0.0777 | 0.075 | 21.314
17 | 1.5695 | 0.09194 | 0.0648 | 17.0709
17.5 | 1.4328 | 0.11172 | 0.0485 | 12.8249
18 | 1.2893 | 0.13453 | 0.0291 | 9.5837
18.5 | 1.2079 | 0.1528 | 0.0143 | 7.9051
19 | 1.1716 | 0.16641 | 0.004 | 7.0404

## 113. Re 12M Mach 0.00 (1)
BIGFOIL.COM POLAR EXPORT
NACA32014.5
NACA32014.5 |  |  |  | Cl Max: | 1.652 | at alpha= | 15 | deg
JavaFoil+Calcfoil stall+Eppler ext transition |  |  |  | L/D Max: | 140.588 | at alpha= | 9 | deg
Re: | 12000000 |  |  | Cd Min: | 0.00847 | at alpha= | 1.5 | deg
Mach: | 0 |  |  | Cl=0 at alpha= | -1.6147 | deg
|  |  |  | @ Cl=0.1, Cd= | 0.01024
|  |  |  | @ Cl=0.4, Cd= | 0.0086559
|  |  |  | @ Cl=0.6, Cd= | 0.00909
alpha (deg) | Cl | Cd | Cm | Cl/Cd
-19 | -0.814 | 0.13991 | 0.001 | -5.819
-18.5 | -0.827 | 0.13323 | 0.001 | -6.204
-18 | -0.838 | 0.12686 | 0.001 | -6.603
-17.5 | -0.847 | 0.12088 | 0.001 | -7.01
-17 | -0.856 | 0.11494 | 0.001 | -7.445
-16.5 | -0.862 | 0.10945 | 0.001 | -7.877
-16 | -0.867 | 0.10401 | 0.001 | -8.335
-15.5 | -0.87 | 0.0984 | 0.001 | -8.84
-15 | -0.872 | 0.09176 | 0.001 | -9.506
-14.5 | -1.042 | 0.01515 | 0.001 | -68.733
-14 | -1.045 | 0.01376 | 0 | -75.951
-13.5 | -1.042 | 0.01273 | 0 | -81.853
-13 | -1.032 | 0.01211 | 0 | -85.241
-12.5 | -1.016 | 0.01161 | 0 | -87.515
-12 | -0.997 | 0.01117 | -0.001 | -89.216
-11.5 | -0.973 | 0.01079 | -0.001 | -90.178
-11 | -0.946 | 0.01046 | -0.001 | -90.515
-10.5 | -0.916 | 0.00894 | -0.001 | -102.496
-10 | -0.882 | 0.00921 | -0.002 | -95.812
-9.5 | -0.846 | 0.00893 | -0.002 | -94.694
-9 | -0.806 | 0.00925 | -0.002 | -87.093
-8.5 | -0.763 | 0.00902 | -0.002 | -84.681
-8 | -0.718 | 0.00941 | -0.003 | -76.354
-7.5 | -0.671 | 0.0092 | -0.003 | -72.939
-7 | -0.621 | 0.00901 | -0.003 | -68.897
-6.5 | -0.569 | 0.00948 | -0.003 | -60.068
-6 | -0.515 | 0.00927 | -0.004 | -55.571
-5.5 | -0.46 | 0.0091 | -0.004 | -50.593
-5 | -0.404 | 0.00901 | -0.004 | -44.818
-4.5 | -0.346 | 0.00954 | -0.004 | -36.282
-4 | -0.288 | 0.00945 | -0.005 | -30.436
-3.5 | -0.228 | 0.00938 | -0.005 | -24.34
-3 | -0.168 | 0.00928 | -0.005 | -18.157
-2.5 | -0.108 | 0.00928 | -0.005 | -11.646
-2 | -0.047 | 0.00917 | -0.006 | -5.155
-1.5 | 0.014 | 0.00982 | -0.006 | 1.399
-1 | 0.075 | 0.01026 | -0.006 | 7.307
-0.5 | 0.136 | 0.01021 | -0.006 | 13.323
0 | 0.197 | 0.01014 | -0.007 | 19.432
0.5 | 0.258 | 0.01014 | -0.007 | 25.434
1 | 0.319 | 0.00849 | -0.007 | 37.53
1.5 | 0.379 | 0.00847 | -0.008 | 44.805
2 | 0.44 | 0.00901 | -0.008 | 48.828
2.5 | 0.5 | 0.00898 | -0.008 | 55.692
3 | 0.56 | 0.00905 | -0.008 | 61.892
3.5 | 0.62 | 0.00911 | -0.009 | 68.015
4 | 0.679 | 0.00919 | -0.009 | 73.917
4.5 | 0.738 | 0.00936 | -0.009 | 78.924
5 | 0.797 | 0.00926 | -0.009 | 86.038
5.5 | 0.855 | 0.00936 | -0.01 | 91.411
6 | 0.913 | 0.01 | -0.01 | 91.338
6.5 | 0.97 | 0.01004 | -0.01 | 96.649
7 | 1.027 | 0.00953 | -0.01 | 107.775
7.5 | 1.083 | 0.00913 | -0.011 | 118.512
8 | 1.137 | 0.00931 | -0.011 | 122.117
8.5 | 1.191 | 0.00903 | -0.011 | 131.985
9 | 1.244 | 0.00885 | -0.011 | 140.588
9.5 | 1.296 | 0.0101 | -0.011 | 128.331
10 | 1.346 | 0.01048 | -0.012 | 128.425
10.5 | 1.394 | 0.01089 | -0.012 | 127.987
11 | 1.44 | 0.01141 | -0.012 | 126.277
11.5 | 1.484 | 0.01199 | -0.012 | 123.71
12 | 1.524 | 0.01269 | -0.012 | 120.086
12.5 | 1.56 | 0.01353 | -0.013 | 115.371
13 | 1.591 | 0.01464 | -0.013 | 108.688
13.5 | 1.617 | 0.01598 | -0.013 | 101.175
14 | 1.635 | 0.0179 | -0.013 | 91.357
14.5 | 1.648 | 0.02051 | -0.013 | 80.339
15 | 1.652 | 0.02412 | -0.013 | 68.476
15.5 | 1.651 | 0.02872 | -0.013 | 57.468
16 | 1.644 | 0.03472 | -0.013 | 47.358
16.5 | 1.636 | 0.04151 | -0.013 | 39.405
17 | 1.623 | 0.04902 | -0.013 | 33.113
17.5 | 1.608 | 0.05695 | -0.013 | 28.244
18 | 1.592 | 0.06521 | -0.013 | 24.412
18.5 | 1.574 | 0.07354 | -0.013 | 21.407
19 | 1.555 | 0.08214 | -0.013 | 18.93
19.5 | 1.534 | 0.09057 | -0.013 | 16.942
20 | 1.512 | 0.0995 | -0.013 | 15.194

## 114. Re 12M Mach 0.00 (2)
BIGFOIL.COM POLAR EXPORT
NACA32014.5
NACA32014.5 |  |  |  | Cl Max: | 1.8706 | at alpha= | 20 | deg
XFOIL ncrit=9 |  |  |  | L/D Max: | 159.075 | at alpha= | 10 | deg
Re: | 12000000 |  |  | Cd Min: | 0.03572 | at alpha= | 20 | deg
Mach: | 0 |  |  | Cl=0 at alpha= | -1.7181 | deg
|  |  |  | @ Cl=0.1, Cd= | 0.0066716
|  |  |  | @ Cl=0.4, Cd= | 0.0059266
|  |  |  | @ Cl=0.6, Cd= | 0.0059098
alpha (deg) | Cl | Cd | Cm | Cl/Cd
-20 | -1.6962 | 0.02376 | -0.0573 | -71.3889
-19.5 | -1.6782 | 0.0216 | -0.0548 | -77.6944
-19 | -1.6593 | 0.0197 | -0.0519 | -84.2284
-18.5 | -1.6364 | 0.0182 | -0.0487 | -89.9121
-18 | -1.6146 | 0.0168 | -0.0449 | -96.1071
-17.5 | -1.5872 | 0.01579 | -0.0412 | -100.5193
-17 | -1.5633 | 0.01485 | -0.0366 | -105.2727
-16.5 | -1.5387 | 0.01417 | -0.0315 | -108.5886
-16 | -1.5197 | 0.01358 | -0.0249 | -111.9072
-15.5 | -1.47 | 0.01292 | -0.0244 | -113.7771
-15 | -1.4176 | 0.01231 | -0.0244 | -115.1584
-14.5 | -1.362 | 0.01172 | -0.0248 | -116.2116
-14 | -1.3058 | 0.01116 | -0.0253 | -117.0072
-13.5 | -1.2561 | 0.01068 | -0.0243 | -117.6124
-13 | -1.2052 | 0.0102 | -0.0235 | -118.1569
-12.5 | -1.1441 | 0.00963 | -0.0249 | -118.8058
-12 | -1.079 | 0.00913 | -0.0271 | -118.1818
-11.5 | -0.9993 | 0.00859 | -0.0326 | -116.3329
-11 | -0.9348 | 0.00821 | -0.0345 | -113.8611
-10.5 | -0.8919 | 0.00801 | -0.0316 | -111.3483
-10 | -0.8472 | 0.00782 | -0.0291 | -108.3376
-9.5 | -0.8011 | 0.00767 | -0.0268 | -104.4459
-9 | -0.7535 | 0.0075 | -0.0249 | -100.4667
-8.5 | -0.7055 | 0.0073 | -0.023 | -96.6438
-8 | -0.6563 | 0.00713 | -0.0214 | -92.0477
-7.5 | -0.6063 | 0.00699 | -0.0199 | -86.7382
-7 | -0.5552 | 0.00688 | -0.0186 | -80.6977
-6.5 | -0.5037 | 0.00678 | -0.0174 | -74.292
-6 | -0.4522 | 0.00671 | -0.0162 | -67.392
-5.5 | -0.4014 | 0.00665 | -0.0149 | -60.3609
-5 | -0.3492 | 0.00661 | -0.0138 | -52.829
-4.5 | -0.2973 | 0.00662 | -0.0127 | -44.9094
-4 | -0.2445 | 0.00658 | -0.0118 | -37.1581
-3.5 | -0.1907 | 0.00653 | -0.0111 | -29.2037
-3 | -0.1374 | 0.00654 | -0.0103 | -21.0092
-2.5 | -0.0839 | 0.00653 | -0.0095 | -12.8484
-2 | -0.03 | 0.00654 | -0.0088 | -4.5872
-1.5 | 0.0232 | 0.00659 | -0.0079 | 3.5205
-1 | 0.0768 | 0.00665 | -0.0072 | 11.5489
-0.5 | 0.1305 | 0.0067 | -0.0065 | 19.4776
0 | 0.1834 | 0.0068 | -0.0056 | 26.9706
0.5 | 0.237 | 0.00685 | -0.0049 | 34.5985
1.5 | 0.3288 | 0.00607 | -0.0005 | 54.168
2 | 0.38 | 0.00595 | 0.0006 | 63.8655
2.5 | 0.4312 | 0.00589 | 0.0018 | 73.2088
3 | 0.4828 | 0.00586 | 0.0028 | 82.3891
3.5 | 0.5347 | 0.00583 | 0.0038 | 91.7153
4 | 0.5872 | 0.00589 | 0.0047 | 99.6944
4.5 | 0.639 | 0.00597 | 0.0056 | 107.0352
5 | 0.6913 | 0.00602 | 0.0065 | 114.8339
5.5 | 0.7428 | 0.00608 | 0.0075 | 122.1711
6 | 0.7929 | 0.0062 | 0.0088 | 127.8871
6.5 | 0.8424 | 0.0063 | 0.0102 | 133.7143
7 | 0.8918 | 0.00639 | 0.0116 | 139.5618
7.5 | 0.9393 | 0.00653 | 0.0134 | 143.8438
8 | 0.9867 | 0.00669 | 0.0151 | 147.4888
8.5 | 1.0481 | 0.0069 | 0.0137 | 151.8986
9 | 1.1228 | 0.00723 | 0.0092 | 155.2974
9.5 | 1.1897 | 0.00759 | 0.0064 | 156.7457
10 | 1.2551 | 0.00789 | 0.0039 | 159.0748
10.5 | 1.312 | 0.00828 | 0.0032 | 158.4541
11 | 1.3596 | 0.00864 | 0.0046 | 157.3611
11.5 | 1.4175 | 0.00905 | 0.0035 | 156.6298
12 | 1.4745 | 0.00953 | 0.0026 | 154.7219
12.5 | 1.5303 | 0.01007 | 0.0018 | 151.9662
13 | 1.5863 | 0.01057 | 0.0009 | 150.0757
13.5 | 1.6397 | 0.01124 | 0.0003 | 145.8808
14 | 1.676 | 0.01185 | 0.0033 | 141.4346
14.5 | 1.6949 | 0.01235 | 0.0098 | 137.2389
15 | 1.7175 | 0.01309 | 0.015 | 131.207
15.5 | 1.7446 | 0.01394 | 0.019 | 125.1506
16 | 1.7691 | 0.01503 | 0.0228 | 117.7046
16.5 | 1.793 | 0.01624 | 0.0264 | 110.4064
17 | 1.8129 | 0.01778 | 0.0299 | 101.9629
17.5 | 1.8276 | 0.01977 | 0.0333 | 92.4431
18 | 1.8483 | 0.02158 | 0.0356 | 85.6487
18.5 | 1.8577 | 0.02434 | 0.0381 | 76.3229
19 | 1.8681 | 0.02732 | 0.0397 | 68.3785
19.5 | 1.8676 | 0.03149 | 0.0409 | 59.3077
20 | 1.8706 | 0.03572 | 0.0413 | 52.3684

## 115. Re 12M Mach 0.10 (1)
BIGFOIL.COM POLAR EXPORT
NACA32014.5
NACA32014.5 |  |  |  | Cl Max: | 1.642 | at alpha= | 15 | deg
JavaFoil+Calcfoil stall+Eppler ext transition |  |  |  | L/D Max: | 139.706 | at alpha= | 9 | deg
Re: | 12000000 |  |  | Cd Min: | 0.00846 | at alpha= | 1.5 | deg
Mach: | 0.1 |  |  | Cl=0 at alpha= | -1.6129 | deg
|  |  |  | @ Cl=0.1, Cd= | 0.01023
|  |  |  | @ Cl=0.4, Cd= | 0.0084943
|  |  |  | @ Cl=0.6, Cd= | 0.0091632
alpha (deg) | Cl | Cd | Cm | Cl/Cd
-18.5 | -0.786 | 0.1354 | 0.001 | -5.802
-18 | -0.8 | 0.12864 | 0.001 | -6.218
-17.5 | -0.813 | 0.12256 | 0.001 | -6.632
-17 | -0.824 | 0.11674 | 0.001 | -7.06
-16.5 | -0.834 | 0.11069 | 0.001 | -7.533
-16 | -0.842 | 0.10524 | 0.001 | -7.996
-15.5 | -0.847 | 0.09976 | 0.001 | -8.492
-15 | -0.851 | 0.0937 | 0.001 | -9.084
-14.5 | -0.994 | 0.02051 | 0.001 | -48.459
-14 | -1.024 | 0.01424 | 0 | -71.897
-13.5 | -1.026 | 0.0131 | 0 | -78.33
-13 | -1.02 | 0.01231 | 0 | -82.855
-12.5 | -1.007 | 0.01176 | 0 | -85.56
-12 | -0.989 | 0.01131 | -0.001 | -87.455
-11.5 | -0.968 | 0.01092 | -0.001 | -88.666
-11 | -0.943 | 0.01056 | -0.001 | -89.245
-10.5 | -0.914 | 0.00901 | -0.001 | -101.399
-10 | -0.881 | 0.00929 | -0.002 | -94.92
-9.5 | -0.846 | 0.009 | -0.002 | -93.98
-9 | -0.807 | 0.00931 | -0.002 | -86.631
-8.5 | -0.765 | 0.00907 | -0.002 | -84.298
-8 | -0.72 | 0.00944 | -0.003 | -76.228
-7.5 | -0.673 | 0.00922 | -0.003 | -72.914
-7 | -0.623 | 0.00905 | -0.003 | -68.864
-6.5 | -0.571 | 0.00954 | -0.003 | -59.876
-6 | -0.517 | 0.00934 | -0.004 | -55.411
-5.5 | -0.462 | 0.00916 | -0.004 | -50.431
-5 | -0.405 | 0.009 | -0.004 | -45.051
-4.5 | -0.348 | 0.0096 | -0.004 | -36.226
-4 | -0.289 | 0.0095 | -0.005 | -30.411
-3.5 | -0.229 | 0.00937 | -0.005 | -24.473
-3 | -0.169 | 0.00932 | -0.005 | -18.162
-2.5 | -0.109 | 0.00927 | -0.005 | -11.714
-2 | -0.048 | 0.00922 | -0.006 | -5.152
-1.5 | 0.014 | 0.00987 | -0.006 | 1.4
-1 | 0.075 | 0.01025 | -0.006 | 7.345
-0.5 | 0.137 | 0.0102 | -0.007 | 13.4
0 | 0.198 | 0.01019 | -0.007 | 19.442
0.5 | 0.259 | 0.00955 | -0.007 | 27.133
1 | 0.32 | 0.00849 | -0.007 | 37.744
1.5 | 0.381 | 0.00846 | -0.008 | 45.08
2 | 0.442 | 0.00857 | -0.008 | 51.57
2.5 | 0.503 | 0.00905 | -0.008 | 55.531
3 | 0.563 | 0.00912 | -0.008 | 61.713
3.5 | 0.623 | 0.00919 | -0.009 | 67.796
4 | 0.682 | 0.00926 | -0.009 | 73.674
4.5 | 0.742 | 0.00939 | -0.009 | 79.013
5 | 0.801 | 0.0093 | -0.009 | 86.086
5.5 | 0.859 | 0.0094 | -0.01 | 91.408
6 | 0.917 | 0.01006 | -0.01 | 91.197
6.5 | 0.975 | 0.00952 | -0.01 | 102.4
7 | 1.031 | 0.0096 | -0.01 | 107.39
7.5 | 1.087 | 0.00921 | -0.011 | 118.035
8 | 1.142 | 0.0094 | -0.011 | 121.535
8.5 | 1.196 | 0.00911 | -0.011 | 131.265
9 | 1.249 | 0.00894 | -0.011 | 139.706
9.5 | 1.301 | 0.0102 | -0.011 | 127.535
10 | 1.35 | 0.01059 | -0.012 | 127.487
10.5 | 1.398 | 0.01105 | -0.012 | 126.505
11 | 1.444 | 0.01154 | -0.012 | 125.175
11.5 | 1.487 | 0.01218 | -0.012 | 122.124
12 | 1.527 | 0.01293 | -0.013 | 118.084
12.5 | 1.562 | 0.01383 | -0.013 | 112.932
13 | 1.591 | 0.015 | -0.013 | 106.092
13.5 | 1.615 | 0.01652 | -0.013 | 97.767
14 | 1.631 | 0.01861 | -0.013 | 87.656
14.5 | 1.641 | 0.02154 | -0.013 | 76.168
15 | 1.642 | 0.02563 | -0.013 | 64.073
15.5 | 1.638 | 0.03076 | -0.013 | 53.243
16 | 1.629 | 0.03721 | -0.013 | 43.778
16.5 | 1.618 | 0.04455 | -0.013 | 36.312
17 | 1.603 | 0.05256 | -0.013 | 30.49
17.5 | 1.585 | 0.06079 | -0.013 | 26.075
18 | 1.566 | 0.06947 | -0.013 | 22.538
18.5 | 1.544 | 0.07848 | -0.013 | 19.678
19 | 1.522 | 0.08708 | -0.013 | 17.481
19.5 | 1.498 | 0.09603 | -0.013 | 15.6
20 | 1.472 | 0.10493 | -0.013 | 14.031

## 116. Re 12M Mach 0.10 (2)
BIGFOIL.COM POLAR EXPORT
NACA32014.5
NACA32014.5 |  |  |  | Cl Max: | 1.8645 | at alpha= | 19 | deg
XFOIL ncrit=9 |  |  |  | L/D Max: | 158.882 | at alpha= | 10 | deg
Re: | 12000000 |  |  | Cd Min: | 0.03936 | at alpha= | 20 | deg
Mach: | 0.1 |  |  | Cl=0 at alpha= | -1.7196 | deg
|  |  |  | @ Cl=0.1, Cd= | 0.0066811
|  |  |  | @ Cl=0.4, Cd= | 0.0059426
|  |  |  | @ Cl=0.6, Cd= | 0.0059247
alpha (deg) | Cl | Cd | Cm | Cl/Cd
-20 | -1.6868 | 0.02633 | -0.0622 | -64.0638
-19.5 | -1.67 | 0.02379 | -0.0601 | -70.1976
-19 | -1.6534 | 0.02146 | -0.0573 | -77.0457
-18.5 | -1.6335 | 0.01957 | -0.0541 | -83.4696
-18 | -1.6132 | 0.01789 | -0.0503 | -90.1733
-17.5 | -1.5866 | 0.0167 | -0.0466 | -95.006
-17 | -1.5637 | 0.01552 | -0.042 | -100.7539
-16.5 | -1.5379 | 0.01473 | -0.037 | -104.406
-16 | -1.5169 | 0.01399 | -0.0309 | -108.4274
-15.5 | -1.4796 | 0.01331 | -0.0276 | -111.1645
-15 | -1.4279 | 0.01264 | -0.0271 | -112.9668
-14.5 | -1.3736 | 0.01201 | -0.027 | -114.3714
-14 | -1.3166 | 0.0114 | -0.0274 | -115.4912
-13.5 | -1.2644 | 0.01087 | -0.0266 | -116.3201
-13 | -1.2149 | 0.01037 | -0.0252 | -117.1553
-12.5 | -1.1533 | 0.00984 | -0.0264 | -117.2053
-12 | -1.0881 | 0.00929 | -0.0283 | -117.1259
-11.5 | -1.0078 | 0.00872 | -0.0336 | -115.5734
-11 | -0.9397 | 0.00829 | -0.0361 | -113.3534
-10.5 | -0.8966 | 0.00807 | -0.033 | -111.1029
-10 | -0.852 | 0.00788 | -0.0303 | -108.1218
-9.5 | -0.8058 | 0.00771 | -0.0278 | -104.5136
-9 | -0.7579 | 0.00754 | -0.0258 | -100.5172
-8.5 | -0.7093 | 0.00735 | -0.0238 | -96.5034
-8 | -0.66 | 0.00717 | -0.0221 | -92.0502
-7.5 | -0.6098 | 0.00702 | -0.0205 | -86.8661
-7 | -0.5584 | 0.0069 | -0.0191 | -80.9275
-6.5 | -0.5066 | 0.0068 | -0.0179 | -74.5
-6 | -0.4546 | 0.00673 | -0.0166 | -67.5483
-5.5 | -0.4035 | 0.00667 | -0.0152 | -60.4948
-5 | -0.3511 | 0.00662 | -0.0141 | -53.0363
-4.5 | -0.2989 | 0.00663 | -0.013 | -45.083
-4 | -0.2457 | 0.00659 | -0.012 | -37.2838
-3.5 | -0.1916 | 0.00653 | -0.0112 | -29.3415
-3 | -0.138 | 0.00655 | -0.0104 | -21.0687
-2.5 | -0.0843 | 0.00654 | -0.0095 | -12.8899
-2 | -0.03 | 0.00655 | -0.0088 | -4.5802
-1.5 | 0.0235 | 0.0066 | -0.008 | 3.5606
-1 | 0.0772 | 0.00666 | -0.0072 | 11.5916
-0.5 | 0.1313 | 0.00671 | -0.0065 | 19.5678
0 | 0.1845 | 0.00681 | -0.0056 | 27.0925
0.5 | 0.2384 | 0.00686 | -0.0048 | 34.7522
1 | 0.2813 | 0.00625 | -0.002 | 45.008
1.5 | 0.3306 | 0.00608 | -0.0004 | 54.375
2 | 0.3822 | 0.00596 | 0.0008 | 64.1275
2.5 | 0.4335 | 0.00591 | 0.002 | 73.3503
3 | 0.4855 | 0.00587 | 0.003 | 82.7087
3.5 | 0.5377 | 0.00584 | 0.0041 | 92.0719
4 | 0.5904 | 0.00591 | 0.005 | 99.8985
4.5 | 0.6426 | 0.00599 | 0.006 | 107.2788
5 | 0.6953 | 0.00603 | 0.0069 | 115.3068
5.5 | 0.7469 | 0.0061 | 0.008 | 122.4426
6 | 0.7973 | 0.00623 | 0.0093 | 127.9775
6.5 | 0.8473 | 0.00632 | 0.0108 | 134.0665
7 | 0.8968 | 0.00641 | 0.0123 | 139.9064
7.5 | 0.9443 | 0.00656 | 0.0142 | 143.9482
8 | 0.9922 | 0.00673 | 0.016 | 147.4294
8.5 | 1.0558 | 0.00694 | 0.0143 | 152.1326
9 | 1.1317 | 0.00729 | 0.0097 | 155.2401
9.5 | 1.1989 | 0.00765 | 0.007 | 156.719
10 | 1.2647 | 0.00796 | 0.0047 | 158.8819
10.5 | 1.3214 | 0.00837 | 0.0043 | 157.8734
11 | 1.3703 | 0.00872 | 0.0056 | 157.1445
11.5 | 1.4284 | 0.00917 | 0.0047 | 155.7688
12 | 1.4864 | 0.00964 | 0.0038 | 154.1909
12.5 | 1.5427 | 0.01022 | 0.0031 | 150.9491
13 | 1.5994 | 0.01075 | 0.0023 | 148.7814
13.5 | 1.6528 | 0.01142 | 0.0021 | 144.7285
14 | 1.6782 | 0.01199 | 0.0075 | 139.9666
14.5 | 1.7007 | 0.01257 | 0.0133 | 135.2983
15 | 1.7253 | 0.01339 | 0.0183 | 128.8499
15.5 | 1.7517 | 0.01435 | 0.0223 | 122.0697
16 | 1.7753 | 0.01555 | 0.0263 | 114.1672
16.5 | 1.8004 | 0.01681 | 0.0297 | 107.1029
17 | 1.8182 | 0.01857 | 0.0334 | 97.9106
17.5 | 1.831 | 0.02082 | 0.0367 | 87.9443
18 | 1.8514 | 0.02283 | 0.0389 | 81.0951
18.5 | 1.8576 | 0.02605 | 0.0412 | 71.309
19 | 1.8645 | 0.02953 | 0.0426 | 63.1392
19.5 | 1.8631 | 0.0341 | 0.0434 | 54.6364
20 | 1.8587 | 0.03936 | 0.0432 | 47.2231

## 117. Re 12M Mach 0.25 (1)
BIGFOIL.COM POLAR EXPORT
NACA32014.5
NACA32014.5 |  |  |  | Cl Max: | 1.59 | at alpha= | 13.5 | deg
JavaFoil+Calcfoil stall+Eppler ext transition |  |  |  | L/D Max: | 134.456 | at alpha= | 8.5 | deg
Re: | 12000000 |  |  | Cd Min: | 0.00864 | at alpha= | 1.5 | deg
Mach: | 0.25 |  |  | Cl=0 at alpha= | -1.6111 | deg
|  |  |  | @ Cl=0.1, Cd= | 0.0098073
|  |  |  | @ Cl=0.4, Cd= | 0.0086529
|  |  |  | @ Cl=0.6, Cd= | 0.0093788
alpha (deg) | Cl | Cd | Cm | Cl/Cd
-16 | -0.621 | 0.11543 | 0.001 | -5.383
-15.5 | -0.654 | 0.10852 | 0.001 | -6.028
-15 | -0.683 | 0.10201 | 0 | -6.695
-14.5 | -0.708 | 0.0961 | 0 | -7.364
-14 | -0.728 | 0.09025 | 0 | -8.065
-13.5 | -0.743 | 0.08506 | 0 | -8.739
-13 | -0.753 | 0.07974 | 0 | -9.447
-12.5 | -0.757 | 0.07447 | 0 | -10.172
-12 | -0.757 | 0.06941 | 0 | -10.914
-11.5 | -0.746 | 0.07097 | 0 | -10.509
-11 | -0.907 | 0.01121 | -0.001 | -80.984
-10.5 | -0.89 | 0.01079 | -0.001 | -82.465
-10 | -0.867 | 0.01046 | -0.002 | -82.889
-9.5 | -0.838 | 0.00892 | -0.002 | -93.956
-9 | -0.805 | 0.00915 | -0.002 | -88.034
-8.5 | -0.768 | 0.00946 | -0.002 | -81.173
-8 | -0.726 | 0.00917 | -0.003 | -79.224
-7.5 | -0.681 | 0.00955 | -0.003 | -71.351
-7 | -0.633 | 0.00932 | -0.003 | -67.908
-6.5 | -0.582 | 0.00915 | -0.003 | -63.609
-6 | -0.528 | 0.00961 | -0.004 | -54.98
-5.5 | -0.472 | 0.0094 | -0.004 | -50.242
-5 | -0.415 | 0.00923 | -0.004 | -44.959
-4.5 | -0.356 | 0.00915 | -0.005 | -38.944
-4 | -0.296 | 0.00969 | -0.005 | -30.584
-3.5 | -0.235 | 0.00959 | -0.005 | -24.558
-3 | -0.174 | 0.00946 | -0.005 | -18.371
-2.5 | -0.111 | 0.00945 | -0.006 | -11.802
-2 | -0.049 | 0.00946 | -0.006 | -5.16
-1.5 | 0.014 | 0.00944 | -0.006 | 1.503
-1 | 0.077 | 0.0098 | -0.006 | 7.894
-0.5 | 0.14 | 0.00982 | -0.007 | 14.305
0 | 0.203 | 0.00978 | -0.007 | 20.804
0.5 | 0.266 | 0.0097 | -0.007 | 27.452
1 | 0.329 | 0.00868 | -0.007 | 37.908
1.5 | 0.392 | 0.00864 | -0.008 | 45.295
2 | 0.454 | 0.00874 | -0.008 | 51.938
2.5 | 0.516 | 0.00929 | -0.008 | 55.541
3 | 0.578 | 0.00935 | -0.009 | 61.758
3.5 | 0.639 | 0.00943 | -0.009 | 67.807
4 | 0.7 | 0.00893 | -0.009 | 78.394
4.5 | 0.761 | 0.00906 | -0.009 | 83.998
5 | 0.821 | 0.00928 | -0.01 | 88.501
5.5 | 0.881 | 0.00918 | -0.01 | 95.917
6 | 0.94 | 0.00983 | -0.01 | 95.592
6.5 | 0.998 | 0.00987 | -0.01 | 101.126
7 | 1.056 | 0.00945 | -0.011 | 111.704
7.5 | 1.112 | 0.00909 | -0.011 | 122.374
8 | 1.167 | 0.00931 | -0.011 | 125.419
8.5 | 1.221 | 0.00908 | -0.011 | 134.456
9 | 1.274 | 0.01042 | -0.012 | 122.292
9.5 | 1.325 | 0.01081 | -0.012 | 122.576
10 | 1.373 | 0.01131 | -0.012 | 121.386
10.5 | 1.419 | 0.01189 | -0.012 | 119.4
11 | 1.462 | 0.01255 | -0.012 | 116.453
11.5 | 1.5 | 0.01341 | -0.013 | 111.905
12 | 1.534 | 0.01443 | -0.013 | 106.328
12.5 | 1.561 | 0.01589 | -0.013 | 98.219
13 | 1.58 | 0.01779 | -0.013 | 88.838
13.5 | 1.59 | 0.02069 | -0.013 | 76.842
14 | 1.589 | 0.02476 | -0.013 | 64.155
14.5 | 1.58 | 0.03046 | -0.013 | 51.866
15 | 1.561 | 0.03794 | -0.013 | 41.157
15.5 | 1.537 | 0.047 | -0.013 | 32.712
16 | 1.51 | 0.05696 | -0.013 | 26.519
16.5 | 1.482 | 0.06711 | -0.012 | 22.078
17 | 1.448 | 0.07728 | -0.012 | 18.739
17.5 | 1.409 | 0.08774 | -0.012 | 16.059
18 | 1.366 | 0.09829 | -0.012 | 13.896
18.5 | 1.319 | 0.10843 | -0.012 | 12.169

## 118. Re 12M Mach 0.25 (2)
BIGFOIL.COM POLAR EXPORT
NACA32014.5
NACA32014.5 |  |  |  | Cl Max: | 1.8468 | at alpha= | 18 | deg
XFOIL ncrit=9 |  |  |  | L/D Max: | 156.692 | at alpha= | 9.5 | deg
Re: | 12000000 |  |  | Cd Min: | 0.06596 | at alpha= | 20 | deg
Mach: | 0.25 |  |  | Cl=0 at alpha= | -1.7251 | deg
|  |  |  | @ Cl=0.1, Cd= | 0.0067354
|  |  |  | @ Cl=0.4, Cd= | 0.0060327
|  |  |  | @ Cl=0.6, Cd= | 0.0059967
alpha (deg) | Cl | Cd | Cm | Cl/Cd
-20 | -1.5143 | 0.05552 | -0.0741 | -27.2749
-19.5 | -1.5222 | 0.04842 | -0.0763 | -31.4374
-19 | -1.5327 | 0.04158 | -0.0777 | -36.8615
-18.5 | -1.5396 | 0.03559 | -0.0778 | -43.2593
-18 | -1.5423 | 0.03046 | -0.0766 | -50.6336
-17.5 | -1.532 | 0.02675 | -0.0743 | -57.271
-17 | -1.5288 | 0.02298 | -0.0706 | -66.5274
-16.5 | -1.5128 | 0.02042 | -0.0663 | -74.0842
-16 | -1.4944 | 0.01836 | -0.061 | -81.3943
-15.5 | -1.4762 | 0.01673 | -0.0547 | -88.2367
-15 | -1.4563 | 0.01547 | -0.0477 | -94.137
-14.5 | -1.4167 | 0.01435 | -0.0437 | -98.7247
-14 | -1.3635 | 0.01334 | -0.0419 | -102.2114
-13.5 | -1.3078 | 0.01244 | -0.0404 | -105.1286
-13 | -1.2598 | 0.0117 | -0.0372 | -107.6752
-12.5 | -1.2042 | 0.01098 | -0.0354 | -109.6721
-12 | -1.135 | 0.0103 | -0.0364 | -110.1942
-11.5 | -1.0585 | 0.00966 | -0.039 | -109.5756
-11 | -0.9672 | 0.00885 | -0.045 | -109.2881
-10.5 | -0.9196 | 0.00851 | -0.0417 | -108.0611
-10 | -0.8764 | 0.00824 | -0.0376 | -106.3592
-9.5 | -0.8304 | 0.00803 | -0.034 | -103.4122
-9 | -0.7816 | 0.0078 | -0.031 | -100.2051
-8.5 | -0.7312 | 0.0076 | -0.0285 | -96.2105
-8 | -0.6796 | 0.00742 | -0.0262 | -91.5903
-7.5 | -0.6286 | 0.0072 | -0.0239 | -87.3056
-7 | -0.5756 | 0.00704 | -0.0221 | -81.7614
-6.5 | -0.5222 | 0.00692 | -0.0204 | -75.4624
-6 | -0.4685 | 0.00683 | -0.0188 | -68.5944
-5.5 | -0.4153 | 0.00677 | -0.0171 | -61.3442
-5 | -0.3613 | 0.00669 | -0.0157 | -54.006
-4.5 | -0.3075 | 0.00668 | -0.0143 | -46.0329
-4 | -0.2524 | 0.00666 | -0.0131 | -37.8979
-3.5 | -0.1969 | 0.00658 | -0.0121 | -29.924
-3 | -0.1416 | 0.00658 | -0.0111 | -21.5198
-2.5 | -0.0863 | 0.00659 | -0.01 | -13.0956
-2 | -0.0304 | 0.00659 | -0.0092 | -4.6131
-1.5 | 0.0249 | 0.00664 | -0.0082 | 3.75
-1 | 0.08 | 0.00671 | -0.0072 | 11.9225
-0.5 | 0.1352 | 0.00678 | -0.0063 | 19.941
0 | 0.1904 | 0.00687 | -0.0054 | 27.7147
0.5 | 0.2456 | 0.00694 | -0.0044 | 35.389
1 | 0.2904 | 0.00635 | -0.0015 | 45.7323
1.5 | 0.3409 | 0.00614 | 0.0003 | 55.5212
2 | 0.3936 | 0.00604 | 0.0017 | 65.1656
2.5 | 0.4464 | 0.00598 | 0.0031 | 74.6488
3 | 0.5005 | 0.00594 | 0.0043 | 84.2593
3.5 | 0.5539 | 0.00592 | 0.0056 | 93.5642
4 | 0.608 | 0.00601 | 0.0068 | 101.1647
4.5 | 0.6626 | 0.00607 | 0.0079 | 109.1598
5 | 0.7168 | 0.00613 | 0.0091 | 116.9331
5.5 | 0.7694 | 0.00625 | 0.0107 | 123.104
6 | 0.8216 | 0.00637 | 0.0124 | 128.9796
6.5 | 0.8736 | 0.00645 | 0.0142 | 135.4419
7 | 0.9236 | 0.00657 | 0.0164 | 140.5784
7.5 | 0.971 | 0.00675 | 0.0191 | 143.8519
8 | 1.024 | 0.00691 | 0.0207 | 148.191
8.5 | 1.0998 | 0.00722 | 0.0174 | 152.3269
9 | 1.1801 | 0.00766 | 0.013 | 154.0601
9.5 | 1.2504 | 0.00798 | 0.0109 | 156.6917
10 | 1.3168 | 0.00841 | 0.0097 | 156.5755
10.5 | 1.3731 | 0.00882 | 0.0106 | 155.6803
11 | 1.4294 | 0.00923 | 0.0116 | 154.8646
11.5 | 1.491 | 0.00982 | 0.0113 | 151.833
12 | 1.5524 | 0.0104 | 0.0111 | 149.2692
12.5 | 1.6104 | 0.01101 | 0.0116 | 146.267
13 | 1.6645 | 0.01176 | 0.0126 | 141.5391
13.5 | 1.6887 | 0.01229 | 0.0195 | 137.4044
14 | 1.7123 | 0.01316 | 0.0259 | 130.114
14.5 | 1.7409 | 0.01413 | 0.031 | 123.2059
15 | 1.7699 | 0.01531 | 0.0354 | 115.6042
15.5 | 1.7928 | 0.01692 | 0.04 | 105.9574
16 | 1.8102 | 0.01903 | 0.0443 | 95.1235
16.5 | 1.8272 | 0.02143 | 0.0478 | 85.2636
17 | 1.8403 | 0.02439 | 0.0507 | 75.4531
17.5 | 1.8466 | 0.02819 | 0.0528 | 65.5055
18 | 1.8468 | 0.03287 | 0.054 | 56.185
18.5 | 1.8342 | 0.03915 | 0.0539 | 46.8506
19 | 1.8211 | 0.04601 | 0.0527 | 39.5805
19.5 | 1.7894 | 0.05518 | 0.05 | 32.4284
20 | 1.7472 | 0.06596 | 0.0459 | 26.4888

## 119. Re 12M Mach 0.50 (1)
BIGFOIL.COM POLAR EXPORT
NACA32014.5
NACA32014.5 |  |  |  | Cl Max: | 1.347 | at alpha= | 10 | deg
JavaFoil+Calcfoil stall+Eppler ext transition |  |  |  | L/D Max: | 110.82 | at alpha= | 5.5 | deg
Re: | 12000000 |  |  | Cd Min: | 0.00861 | at alpha= | 2.5 | deg
Mach: | 0.5 |  |  | Cl=0 at alpha= | -1.6143 | deg
|  |  |  | @ Cl=0.1, Cd= | 0.0099982
|  |  |  | @ Cl=0.4, Cd= | 0.0088939
|  |  |  | @ Cl=0.6, Cd= | 0.008675
alpha (deg) | Cl | Cd | Cm | Cl/Cd
-20 | -1.101 | 0.06277 | 0.003 | -17.542
-19.5 | -1.075 | 0.05783 | 0.003 | -18.591
-19 | -1.067 | 0.04417 | 0.003 | -24.15
-18.5 | -1.05 | 0.03629 | 0.003 | -28.934
-18 | -1 | 0.04488 | 0.002 | -22.291
-17.5 | -0.988 | 0.03498 | 0.002 | -28.262
-17 | -0.974 | 0.02753 | 0.002 | -35.393
-16.5 | -0.936 | 0.0299 | 0.002 | -31.32
-16 | -0.898 | 0.03109 | 0.002 | -28.89
-15.5 | -0.892 | 0.02224 | 0.001 | -40.098
-15 | -0.869 | 0.01905 | 0.001 | -45.631
-14.5 | -0.703 | 0.08991 | 0 | -7.824
-14 | -0.677 | 0.08463 | 0 | -8.004
-13.5 | -0.782 | 0.016 | 0 | -48.856
-13 | -0.622 | 0.0796 | 0 | -7.812
-12.5 | -0.595 | 0.07459 | 0 | -7.983
-12 | -0.69 | 0.01374 | -0.001 | -50.255
-11.5 | -0.541 | 0.06971 | 0 | -7.755
-11 | -0.514 | 0.06507 | -0.001 | -7.901
-10.5 | -0.488 | 0.06074 | -0.001 | -8.03
-10 | -0.459 | 0.0604 | -0.001 | -7.605
-9.5 | -0.433 | 0.05617 | -0.001 | -7.704
-9 | -0.405 | 0.05555 | -0.001 | -7.287
-8.5 | -0.378 | 0.05163 | -0.001 | -7.321
-8 | -0.35 | 0.0506 | -0.001 | -6.924
-7.5 | -0.465 | 0.04724 | -0.002 | -9.843
-7 | -0.498 | 0.04261 | -0.002 | -11.68
-6.5 | -0.596 | 0.00881 | -0.004 | -67.696
-6 | -0.557 | 0.00901 | -0.004 | -61.797
-5.5 | -0.508 | 0.00876 | -0.004 | -57.912
-5 | -0.451 | 0.00913 | -0.005 | -49.462
-4.5 | -0.391 | 0.00889 | -0.005 | -43.949
-4 | -0.327 | 0.00873 | -0.005 | -37.468
-3.5 | -0.261 | 0.0092 | -0.006 | -28.357
-3 | -0.193 | 0.00907 | -0.006 | -21.302
-2.5 | -0.124 | 0.009 | -0.006 | -13.794
-2 | -0.054 | 0.00899 | -0.007 | -6.052
-1.5 | 0.016 | 0.01005 | -0.007 | 1.576
-1 | 0.086 | 0.01001 | -0.007 | 8.63
-0.5 | 0.157 | 0.00995 | -0.007 | 15.756
0 | 0.227 | 0.00945 | -0.008 | 24.017
0.5 | 0.297 | 0.00938 | -0.008 | 31.647
1 | 0.367 | 0.00887 | -0.008 | 41.356
1.5 | 0.436 | 0.00892 | -0.009 | 48.908
2 | 0.505 | 0.00905 | -0.009 | 55.796
2.5 | 0.574 | 0.00861 | -0.009 | 66.668
3 | 0.642 | 0.00878 | -0.01 | 73.106
3.5 | 0.709 | 0.00896 | -0.01 | 79.131
4 | 0.776 | 0.00902 | -0.01 | 86.029
4.5 | 0.842 | 0.00923 | -0.01 | 91.205
5 | 0.906 | 0.00896 | -0.011 | 101.183
5.5 | 0.969 | 0.00875 | -0.011 | 110.82
6 | 1.031 | 0.01043 | -0.011 | 98.812
6.5 | 1.09 | 0.01109 | -0.012 | 98.288
7 | 1.146 | 0.01143 | -0.012 | 100.319
7.5 | 1.199 | 0.01188 | -0.012 | 100.986
8 | 1.248 | 0.01255 | -0.012 | 99.487
8.5 | 1.29 | 0.01337 | -0.013 | 96.539
9 | 1.324 | 0.01463 | -0.013 | 90.475
9.5 | 1.346 | 0.01641 | -0.013 | 81.971
10 | 1.347 | 0.01947 | -0.013 | 69.168
10.5 | 1.319 | 0.0256 | -0.013 | 51.538
11 | 1.245 | 0.0385 | -0.012 | 32.33
11.5 | 1.096 | 0.06159 | -0.011 | 17.794
12 | 0.781 | 0.08283 | -0.01 | 9.427
12.5 | 0.809 | 0.08247 | -0.01 | 9.814
13 | 0.825 | 0.1057 | -0.009 | 7.808
13.5 | 0.852 | 0.1159 | -0.009 | 7.349
14 | 0.88 | 0.12844 | -0.01 | 6.853
14.5 | 0.907 | 0.13974 | -0.01 | 6.493
15 | 0.936 | 0.15022 | -0.01 | 6.234

## 120. Re 12M Mach 0.50 (2)
BIGFOIL.COM POLAR EXPORT
NACA32014.5
NACA32014.5 |  |  |  | Cl Max: | 1.9004 | at alpha= | 14 | deg
XFOIL ncrit=9 |  |  |  | L/D Max: | 149.497 | at alpha= | 8.5 | deg
Re: | 12000000 |  |  | Cd Min: | 0.13882 | at alpha= | 19 | deg
Mach: | 0.5 |  |  | Cl=0 at alpha= | -1.7342 | deg
|  |  |  | @ Cl=0.1, Cd= | 0.0014934
|  |  |  | @ Cl=0.4, Cd= | 0.0065358
|  |  |  | @ Cl=0.6, Cd= | 0.0063319
alpha (deg) | Cl | Cd | Cm | Cl/Cd
-13.5 | -0.4438 | 0.1039 | -0.0361 | -4.2714
-13 | -0.4552 | 0.09392 | -0.0408 | -4.8467
-12.5 | -0.4764 | 0.07998 | -0.0487 | -5.9565
-12 | -0.5001 | 0.06479 | -0.0582 | -7.7188
-11.5 | -0.5245 | 0.05123 | -0.0672 | -10.2381
-11 | -0.5529 | 0.03854 | -0.0762 | -14.3461
-10 | -0.5804 | 0.01617 | -0.1028 | -35.8936
-9.5 | -0.628 | 0.01335 | -0.0918 | -47.0412
-9 | -0.6696 | 0.01047 | -0.0778 | -63.9542
-8.5 | -0.6919 | 0.00715 | -0.0649 | -96.7692
-8 | -0.6785 | 0.00276 | -0.0586 | -245.8333
-7.5 | -0.6718 | 0.00208 | -0.0466 | -322.9808
-7 | -0.6312 | 0.00182 | -0.0393 | -346.8132
-6.5 | -0.5807 | 0.00166 | -0.0337 | -349.8193
-6 | -0.5235 | 0.00159 | -0.0295 | -329.2453
-5.5 | -0.4639 | 0.00154 | -0.0259 | -301.2338
-5 | -0.4028 | 0.0015 | -0.023 | -268.5333
-4.5 | -0.3421 | 0.00147 | -0.0202 | -232.7211
-4 | -0.281 | 0.00146 | -0.0177 | -192.4658
-3.5 | -0.2184 | 0.00144 | -0.0158 | -151.6667
-3 | -0.1566 | 0.00143 | -0.0138 | -109.5105
-2.5 | -0.0948 | 0.00144 | -0.012 | -65.8333
-2 | -0.0327 | 0.00144 | -0.0104 | -22.7083
-1.5 | 0.0288 | 0.00145 | -0.0087 | 19.8621
-1 | 0.0894 | 0.00149 | -0.007 | 60
-0.5 | 0.1508 | 0.00151 | -0.0054 | 99.8675
0 | 0.2151 | 0.00718 | -0.0038 | 29.9582
0.5 | 0.278 | 0.00724 | -0.0023 | 38.3978
1 | 0.3321 | 0.00682 | 0.0009 | 48.695
2 | 0.4444 | 0.00635 | 0.0066 | 69.9843
2.5 | 0.504 | 0.0063 | 0.009 | 80
3 | 0.5641 | 0.00635 | 0.0114 | 88.8346
3.5 | 0.6235 | 0.00632 | 0.0142 | 98.6551
4 | 0.6858 | 0.00642 | 0.0165 | 106.8224
4.5 | 0.7464 | 0.00657 | 0.0193 | 113.6073
5 | 0.8062 | 0.0067 | 0.0225 | 120.3284
5.5 | 0.8661 | 0.00683 | 0.0259 | 126.8082
6 | 0.9227 | 0.00699 | 0.0302 | 132.0029
6.5 | 0.9727 | 0.00718 | 0.0359 | 135.4735
7 | 1.0149 | 0.0073 | 0.0434 | 139.0274
7.5 | 1.0911 | 0.00761 | 0.0445 | 143.3771
8 | 1.213 | 0.00825 | 0.0374 | 147.0303
8.5 | 1.3081 | 0.00875 | 0.0362 | 149.4971
9 | 1.3926 | 0.0094 | 0.0371 | 148.1489
9.5 | 1.4552 | 0.00999 | 0.0423 | 145.6657
10 | 1.5352 | 0.01069 | 0.0448 | 143.6109
10.5 | 1.613 | 0.0116 | 0.0479 | 139.0517
11 | 1.6914 | 0.01253 | 0.0514 | 134.988
11.5 | 1.7405 | 0.01368 | 0.0589 | 127.2295
12 | 1.7841 | 0.01501 | 0.0669 | 118.8608
12.5 | 1.8258 | 0.01674 | 0.0746 | 109.0681
13 | 1.8645 | 0.01911 | 0.0815 | 97.5667
13.5 | 1.894 | 0.02242 | 0.0876 | 84.4781
14 | 1.9004 | 0.0275 | 0.092 | 69.1055
14.5 | 1.8814 | 0.03467 | 0.0935 | 54.2659
15 | 1.8457 | 0.04342 | 0.0923 | 42.5081
15.5 | 1.8035 | 0.053 | 0.0893 | 34.0283
16 | 1.755 | 0.06335 | 0.0847 | 27.7032
16.5 | 1.6998 | 0.07448 | 0.0786 | 22.8222
17 | 1.6308 | 0.08705 | 0.0703 | 18.7341
17.5 | 1.5237 | 0.10343 | 0.0573 | 14.7317
18 | 1.1092 | 0.11608 | 0.0447 | 9.5555
18.5 | 0.986 | 0.12772 | 0.0312 | 7.72
19 | 0.939 | 0.13882 | 0.0184 | 6.7642

## 121. Re 14M Mach 0.00 (1)
BIGFOIL.COM POLAR EXPORT
NACA32014.5
NACA32014.5 |  |  |  | Cl Max: | 1.652 | at alpha= | 15 | deg
JavaFoil+Calcfoil stall+Eppler ext transition |  |  |  | L/D Max: | 143.66 | at alpha= | 9.5 | deg
Re: | 14000000 |  |  | Cd Min: | 0.00833 | at alpha= | 1.5 | deg
Mach: | 0 |  |  | Cl=0 at alpha= | -1.6147 | deg
|  |  |  | @ Cl=0.1, Cd= | 0.00996
|  |  |  | @ Cl=0.4, Cd= | 0.0085262
|  |  |  | @ Cl=0.6, Cd= | 0.00897
alpha (deg) | Cl | Cd | Cm | Cl/Cd
-19 | -0.814 | 0.13917 | 0.001 | -5.852
-18.5 | -0.827 | 0.13229 | 0.001 | -6.249
-18 | -0.838 | 0.12601 | 0.001 | -6.65
-17.5 | -0.848 | 0.12026 | 0.001 | -7.049
-17 | -0.856 | 0.11417 | 0.001 | -7.498
-16.5 | -0.863 | 0.1087 | 0.001 | -7.936
-16 | -0.868 | 0.10325 | 0.001 | -8.402
-15.5 | -0.871 | 0.09739 | 0.001 | -8.942
-15 | -1.022 | 0.0197 | 0.001 | -51.853
-14.5 | -1.046 | 0.01453 | 0.001 | -71.99
-14 | -1.047 | 0.01333 | 0 | -78.55
-13.5 | -1.043 | 0.01249 | 0 | -83.49
-13 | -1.033 | 0.01187 | 0 | -86.988
-12.5 | -1.017 | 0.01137 | 0 | -89.422
-12 | -0.997 | 0.01093 | -0.001 | -91.184
-11.5 | -0.974 | 0.01059 | -0.001 | -91.895
-11 | -0.947 | 0.01026 | -0.001 | -92.242
-10.5 | -0.916 | 0.00878 | -0.001 | -104.364
-10 | -0.883 | 0.00907 | -0.002 | -97.367
-9.5 | -0.846 | 0.00933 | -0.002 | -90.698
-9 | -0.806 | 0.0091 | -0.002 | -88.595
-8.5 | -0.764 | 0.00951 | -0.002 | -80.314
-8 | -0.718 | 0.00922 | -0.003 | -77.946
-7.5 | -0.671 | 0.00903 | -0.003 | -74.254
-7 | -0.621 | 0.0095 | -0.003 | -65.344
-6.5 | -0.569 | 0.00933 | -0.003 | -60.98
-6 | -0.515 | 0.00914 | -0.004 | -56.39
-5.5 | -0.46 | 0.00898 | -0.004 | -51.247
-5 | -0.404 | 0.00951 | -0.004 | -42.424
-4.5 | -0.346 | 0.00939 | -0.004 | -36.839
-4 | -0.288 | 0.00931 | -0.005 | -30.883
-3.5 | -0.228 | 0.0092 | -0.005 | -24.832
-3 | -0.168 | 0.00915 | -0.005 | -18.408
-2.5 | -0.108 | 0.00911 | -0.005 | -11.86
-2 | -0.047 | 0.00969 | -0.006 | -4.88
-1.5 | 0.014 | 0.01003 | -0.006 | 1.371
-1 | 0.075 | 0.00996 | -0.006 | 7.527
-0.5 | 0.136 | 0.00996 | -0.006 | 13.658
0 | 0.197 | 0.00995 | -0.007 | 19.812
0.5 | 0.258 | 0.00996 | -0.007 | 25.906
1 | 0.319 | 0.00895 | -0.007 | 35.6
1.5 | 0.379 | 0.00833 | -0.008 | 45.542
2 | 0.44 | 0.0089 | -0.008 | 49.444
2.5 | 0.5 | 0.00887 | -0.008 | 56.386
3 | 0.56 | 0.00891 | -0.008 | 62.855
3.5 | 0.62 | 0.009 | -0.009 | 68.858
4 | 0.679 | 0.00908 | -0.009 | 74.838
4.5 | 0.738 | 0.00924 | -0.009 | 79.937
5 | 0.797 | 0.00976 | -0.009 | 81.712
5.5 | 0.855 | 0.00978 | -0.01 | 87.422
6 | 0.913 | 0.00987 | -0.01 | 92.504
6.5 | 0.97 | 0.00994 | -0.01 | 97.582
7 | 1.027 | 0.00944 | -0.01 | 108.829
7.5 | 1.083 | 0.00958 | -0.011 | 113.057
8 | 1.138 | 0.00918 | -0.011 | 123.867
8.5 | 1.192 | 0.00893 | -0.011 | 133.458
9 | 1.245 | 0.0092 | -0.011 | 135.278
9.5 | 1.296 | 0.00902 | -0.011 | 143.66
10 | 1.346 | 0.01037 | -0.012 | 129.818
10.5 | 1.395 | 0.01075 | -0.012 | 129.776
11 | 1.441 | 0.01127 | -0.012 | 127.916
11.5 | 1.485 | 0.01184 | -0.012 | 125.401
12 | 1.525 | 0.01249 | -0.012 | 122.093
12.5 | 1.561 | 0.01336 | -0.013 | 116.881
13 | 1.593 | 0.0144 | -0.013 | 110.634
13.5 | 1.618 | 0.01581 | -0.013 | 102.337
14 | 1.636 | 0.01768 | -0.013 | 92.55
14.5 | 1.648 | 0.02032 | -0.013 | 81.116
15 | 1.652 | 0.02389 | -0.013 | 69.179
15.5 | 1.651 | 0.02851 | -0.013 | 57.903
16 | 1.646 | 0.03421 | -0.013 | 48.103
16.5 | 1.637 | 0.04085 | -0.013 | 40.08
17 | 1.626 | 0.04799 | -0.013 | 33.88
17.5 | 1.611 | 0.05569 | -0.013 | 28.931
18 | 1.595 | 0.06374 | -0.013 | 25.02
18.5 | 1.577 | 0.07183 | -0.013 | 21.959
19 | 1.558 | 0.08022 | -0.013 | 19.42
19.5 | 1.537 | 0.08858 | -0.013 | 17.355
20 | 1.514 | 0.09751 | -0.013 | 15.531

## 122. Re 14M Mach 0.00 (2)
BIGFOIL.COM POLAR EXPORT
NACA32014.5
NACA32014.5 |  |  |  | Cl Max: | 1.8802 | at alpha= | 20 | deg
XFOIL ncrit=9 |  |  |  | L/D Max: | 162.907 | at alpha= | 10 | deg
Re: | 14000000 |  |  | Cd Min: | 0.03481 | at alpha= | 20 | deg
Mach: | 0 |  |  | Cl=0 at alpha= | -1.7064 | deg
|  |  |  | @ Cl=0.1, Cd= | 0.0065613
|  |  |  | @ Cl=0.4, Cd= | 0.0058727
|  |  |  | @ Cl=0.6, Cd= | 0.0058412
alpha (deg) | Cl | Cd | Cm | Cl/Cd
-19.5 | -1.6918 | 0.02074 | -0.0539 | -81.5718
-19 | -1.6719 | 0.01897 | -0.0508 | -88.1339
-18.5 | -1.6489 | 0.01754 | -0.0474 | -94.008
-18 | -1.6264 | 0.01623 | -0.0435 | -100.2095
-17.5 | -1.5993 | 0.01529 | -0.0396 | -104.5978
-17 | -1.5781 | 0.01435 | -0.0344 | -109.9721
-16.5 | -1.5538 | 0.01375 | -0.029 | -113.0036
-16 | -1.519 | 0.01308 | -0.0256 | -116.1315
-15.5 | -1.4696 | 0.01242 | -0.0251 | -118.3253
-15 | -1.4165 | 0.01181 | -0.0251 | -119.9407
-14.5 | -1.3607 | 0.01124 | -0.0255 | -121.0587
-14 | -1.3052 | 0.01072 | -0.0258 | -121.7537
-13.5 | -1.2611 | 0.01027 | -0.0236 | -122.7945
-13 | -1.2024 | 0.0098 | -0.0244 | -122.6939
-12.5 | -1.1368 | 0.00933 | -0.0268 | -121.8435
-12 | -1.061 | 0.00879 | -0.0313 | -120.7053
-11.5 | -0.9864 | 0.00831 | -0.0356 | -118.7004
-11 | -0.944 | 0.00805 | -0.0327 | -117.2671
-10.5 | -0.9008 | 0.00785 | -0.0299 | -114.7516
-10 | -0.8549 | 0.00766 | -0.0276 | -111.6057
-9.5 | -0.8079 | 0.00751 | -0.0255 | -107.5766
-8.5 | -0.7102 | 0.0072 | -0.0221 | -98.6389
-8 | -0.6607 | 0.00703 | -0.0205 | -93.9829
-7.5 | -0.6106 | 0.00688 | -0.0191 | -88.75
-7 | -0.559 | 0.00676 | -0.0179 | -82.6923
-6.5 | -0.5072 | 0.00666 | -0.0168 | -76.1562
-6 | -0.4557 | 0.00662 | -0.0156 | -68.8369
-5.5 | -0.404 | 0.00655 | -0.0144 | -61.6794
-5 | -0.3523 | 0.00653 | -0.0133 | -53.951
-4 | -0.2463 | 0.00648 | -0.0115 | -38.0093
-3.5 | -0.1926 | 0.00642 | -0.0107 | -30
-3 | -0.1391 | 0.00643 | -0.0099 | -21.633
-2.5 | -0.0853 | 0.00643 | -0.0092 | -13.2659
-2 | -0.0313 | 0.00644 | -0.0085 | -4.8602
-1.5 | 0.022 | 0.0065 | -0.0077 | 3.3846
-1 | 0.076 | 0.00653 | -0.007 | 11.6386
-0.5 | 0.1296 | 0.0066 | -0.0063 | 19.6364
0 | 0.183 | 0.00668 | -0.0055 | 27.3952
0.5 | 0.2368 | 0.00674 | -0.0049 | 35.1335
1 | 0.2818 | 0.00622 | -0.0025 | 45.3055
1.5 | 0.3311 | 0.006 | -0.001 | 55.1833
2 | 0.3822 | 0.00589 | 0.0002 | 64.8896
2.5 | 0.4337 | 0.00584 | 0.0013 | 74.2637
3 | 0.4861 | 0.00579 | 0.0022 | 83.9551
3.5 | 0.5376 | 0.00574 | 0.0033 | 93.6585
4 | 0.5901 | 0.00583 | 0.0041 | 101.2178
4.5 | 0.6431 | 0.00589 | 0.0048 | 109.1851
5 | 0.6958 | 0.00593 | 0.0056 | 117.3356
5.5 | 0.747 | 0.00603 | 0.0067 | 123.8806
6 | 0.7977 | 0.00613 | 0.0078 | 130.1305
6.5 | 0.8485 | 0.0062 | 0.009 | 136.8548
7 | 0.898 | 0.00629 | 0.0103 | 142.7663
7.5 | 0.9451 | 0.00645 | 0.0122 | 146.5271
8 | 0.9924 | 0.00657 | 0.014 | 151.0502
8.5 | 1.0416 | 0.0067 | 0.0153 | 155.4627
9 | 1.1079 | 0.00702 | 0.0127 | 157.8205
9.5 | 1.1814 | 0.00734 | 0.0084 | 160.9537
10 | 1.2495 | 0.00767 | 0.0053 | 162.9074
10.5 | 1.3113 | 0.00807 | 0.0035 | 162.4907
11 | 1.3648 | 0.00839 | 0.0036 | 162.6698
11.5 | 1.4138 | 0.00885 | 0.0045 | 159.7514
12 | 1.4704 | 0.00932 | 0.0036 | 157.7682
12.5 | 1.5266 | 0.00979 | 0.0028 | 155.9346
13 | 1.5812 | 0.01038 | 0.0021 | 152.3314
13.5 | 1.6357 | 0.01094 | 0.0014 | 149.5155
14 | 1.6853 | 0.01163 | 0.0016 | 144.9097
14.5 | 1.7024 | 0.01219 | 0.0084 | 139.6555
15 | 1.7268 | 0.01279 | 0.0135 | 135.0117
15.5 | 1.7512 | 0.01368 | 0.018 | 128.0117
16 | 1.7747 | 0.01478 | 0.0221 | 120.0744
16.5 | 1.7995 | 0.01594 | 0.0256 | 112.8921
17 | 1.8218 | 0.01731 | 0.0289 | 105.2455
17.5 | 1.8365 | 0.01925 | 0.0325 | 95.4026
18 | 1.8547 | 0.02117 | 0.0351 | 87.6098
18.5 | 1.869 | 0.02354 | 0.0374 | 79.3968
19 | 1.8757 | 0.02672 | 0.0394 | 70.1984
19.5 | 1.8776 | 0.03061 | 0.0407 | 61.3394
20 | 1.8802 | 0.03481 | 0.0412 | 54.0132

## 123. Re 14M Mach 0.10 (1)
BIGFOIL.COM POLAR EXPORT
NACA32014.5
NACA32014.5 |  |  |  | Cl Max: | 1.642 | at alpha= | 15 | deg
JavaFoil+Calcfoil stall+Eppler ext transition |  |  |  | L/D Max: | 141.497 | at alpha= | 9 | deg
Re: | 14000000 |  |  | Cd Min: | 0.00836 | at alpha= | 1.5 | deg
Mach: | 0.1 |  |  | Cl=0 at alpha= | -1.6129 | deg
|  |  |  | @ Cl=0.1, Cd= | 0.010036
|  |  |  | @ Cl=0.4, Cd= | 0.0085251
|  |  |  | @ Cl=0.6, Cd= | 0.009047
alpha (deg) | Cl | Cd | Cm | Cl/Cd
-18.5 | -0.786 | 0.13436 | 0.001 | -5.849
-18 | -0.8 | 0.128 | 0.001 | -6.251
-17.5 | -0.813 | 0.12194 | 0.001 | -6.668
-17 | -0.825 | 0.11569 | 0.001 | -7.127
-16.5 | -0.834 | 0.11007 | 0.001 | -7.579
-16 | -0.842 | 0.10473 | 0.001 | -8.039
-15.5 | -0.848 | 0.09908 | 0.001 | -8.556
-15 | -0.852 | 0.09299 | 0.001 | -9.161
-14.5 | -1.012 | 0.0168 | 0.001 | -60.252
-14 | -1.026 | 0.01392 | 0 | -73.731
-13.5 | -1.028 | 0.01277 | 0 | -80.465
-13 | -1.021 | 0.01206 | 0 | -84.666
-12.5 | -1.007 | 0.01153 | 0 | -87.33
-12 | -0.99 | 0.01111 | -0.001 | -89.076
-11.5 | -0.968 | 0.01074 | -0.001 | -90.198
-11 | -0.943 | 0.01037 | -0.001 | -90.937
-10.5 | -0.914 | 0.00887 | -0.001 | -103.07
-10 | -0.882 | 0.00913 | -0.002 | -96.539
-9.5 | -0.846 | 0.00942 | -0.002 | -89.805
-9 | -0.807 | 0.00916 | -0.002 | -88.087
-8.5 | -0.765 | 0.00892 | -0.002 | -85.721
-8 | -0.72 | 0.00927 | -0.003 | -77.698
-7.5 | -0.673 | 0.0091 | -0.003 | -73.946
-7 | -0.623 | 0.00958 | -0.003 | -65.069
-6.5 | -0.571 | 0.00935 | -0.003 | -61.092
-6 | -0.517 | 0.00924 | -0.004 | -56.009
-5.5 | -0.462 | 0.00903 | -0.004 | -51.192
-5 | -0.405 | 0.00958 | -0.004 | -42.34
-4.5 | -0.348 | 0.00945 | -0.004 | -36.8
-4 | -0.289 | 0.0093 | -0.005 | -31.061
-3.5 | -0.229 | 0.00924 | -0.005 | -24.828
-3 | -0.169 | 0.00914 | -0.005 | -18.522
-2.5 | -0.109 | 0.00915 | -0.005 | -11.871
-2 | -0.048 | 0.00975 | -0.006 | -4.874
-1.5 | 0.014 | 0.01002 | -0.006 | 1.379
-1 | 0.075 | 0.01006 | -0.006 | 7.49
-0.5 | 0.137 | 0.01 | -0.007 | 13.67
0 | 0.198 | 0.00999 | -0.007 | 19.823
0.5 | 0.259 | 0.00995 | -0.007 | 26.047
1 | 0.32 | 0.00903 | -0.007 | 35.488
1.5 | 0.381 | 0.00836 | -0.008 | 45.617
2 | 0.442 | 0.00889 | -0.008 | 49.707
2.5 | 0.503 | 0.00893 | -0.008 | 56.243
3 | 0.563 | 0.00901 | -0.008 | 62.495
3.5 | 0.623 | 0.00907 | -0.009 | 68.657
4 | 0.683 | 0.00915 | -0.009 | 74.596
4.5 | 0.742 | 0.00927 | -0.009 | 80.028
5 | 0.801 | 0.00921 | -0.009 | 86.986
5.5 | 0.859 | 0.00983 | -0.01 | 87.429
6 | 0.917 | 0.00996 | -0.01 | 92.087
6.5 | 0.975 | 0.00998 | -0.01 | 97.66
7 | 1.031 | 0.00948 | -0.01 | 108.746
7.5 | 1.087 | 0.00966 | -0.011 | 112.588
8 | 1.142 | 0.00928 | -0.011 | 123.08
8.5 | 1.196 | 0.00901 | -0.011 | 132.763
9 | 1.249 | 0.00883 | -0.011 | 141.497
9.5 | 1.301 | 0.01007 | -0.011 | 129.132
10 | 1.351 | 0.01048 | -0.012 | 128.85
10.5 | 1.399 | 0.01091 | -0.012 | 128.245
11 | 1.445 | 0.0114 | -0.012 | 126.713
11.5 | 1.488 | 0.01202 | -0.012 | 123.803
12 | 1.528 | 0.01272 | -0.013 | 120.073
12.5 | 1.563 | 0.01366 | -0.013 | 114.386
13 | 1.593 | 0.01477 | -0.013 | 107.845
13.5 | 1.616 | 0.01632 | -0.013 | 99.042
14 | 1.632 | 0.01839 | -0.013 | 88.759
14.5 | 1.641 | 0.02136 | -0.013 | 76.834
15 | 1.642 | 0.02541 | -0.013 | 64.638
15.5 | 1.638 | 0.03058 | -0.013 | 53.571
16 | 1.63 | 0.03683 | -0.013 | 44.255
16.5 | 1.619 | 0.04386 | -0.013 | 36.915
17 | 1.605 | 0.0516 | -0.013 | 31.097
17.5 | 1.588 | 0.05961 | -0.013 | 26.63
18 | 1.568 | 0.06808 | -0.013 | 23.037
18.5 | 1.548 | 0.07658 | -0.013 | 20.207
19 | 1.525 | 0.08512 | -0.013 | 17.918
19.5 | 1.501 | 0.09389 | -0.013 | 15.985
20 | 1.475 | 0.10278 | -0.013 | 14.35

## 124. Re 14M Mach 0.10 (2)
BIGFOIL.COM POLAR EXPORT
NACA32014.5
NACA32014.5 |  |  |  | Cl Max: | 1.8748 | at alpha= | 19 | deg
XFOIL ncrit=9 |  |  |  | L/D Max: | 162.465 | at alpha= | 10 | deg
Re: | 14000000 |  |  | Cd Min: | 0.03801 | at alpha= | 20 | deg
Mach: | 0.1 |  |  | Cl=0 at alpha= | -1.7076 | deg
|  |  |  | @ Cl=0.1, Cd= | 0.0065762
|  |  |  | @ Cl=0.4, Cd= | 0.0058848
|  |  |  | @ Cl=0.6, Cd= | 0.0058562
alpha (deg) | Cl | Cd | Cm | Cl/Cd
-20 | -1.712 | 0.02449 | -0.0612 | -69.9061
-19.5 | -1.69 | 0.02244 | -0.059 | -75.3119
-19 | -1.669 | 0.02051 | -0.0562 | -81.3749
-18.5 | -1.6467 | 0.01883 | -0.053 | -87.4509
-18 | -1.6256 | 0.01725 | -0.0491 | -94.2377
-17.5 | -1.5991 | 0.01613 | -0.0452 | -99.1383
-17 | -1.5771 | 0.015 | -0.0402 | -105.14
-16.5 | -1.552 | 0.01428 | -0.0349 | -108.6835
-16 | -1.5278 | 0.01356 | -0.0292 | -112.6696
-15.5 | -1.4791 | 0.0128 | -0.0283 | -115.5547
-15 | -1.4277 | 0.01214 | -0.0277 | -117.603
-14.5 | -1.3723 | 0.01151 | -0.0277 | -119.2268
-14 | -1.3158 | 0.01093 | -0.0279 | -120.3843
-13.5 | -1.2708 | 0.01045 | -0.0256 | -121.6077
-13 | -1.2129 | 0.00996 | -0.026 | -121.7771
-12.5 | -1.146 | 0.00949 | -0.0282 | -120.7587
-12 | -1.0712 | 0.00895 | -0.0322 | -119.6872
-11.5 | -0.992 | 0.00841 | -0.0372 | -117.9548
-11 | -0.9488 | 0.00814 | -0.0343 | -116.5602
-10.5 | -0.9058 | 0.00792 | -0.0312 | -114.3687
-10 | -0.8599 | 0.00771 | -0.0287 | -111.5305
-9.5 | -0.8127 | 0.00755 | -0.0265 | -107.6424
-9 | -0.7641 | 0.00739 | -0.0246 | -103.3965
-8.5 | -0.7143 | 0.00724 | -0.0229 | -98.6602
-8 | -0.6645 | 0.00707 | -0.0212 | -93.9887
-7.5 | -0.6141 | 0.00691 | -0.0197 | -88.8712
-7 | -0.5622 | 0.00678 | -0.0184 | -82.9204
-6.5 | -0.5102 | 0.00668 | -0.0172 | -76.3772
-6 | -0.4583 | 0.00663 | -0.0159 | -69.1252
-5.5 | -0.4062 | 0.00657 | -0.0147 | -61.8265
-5 | -0.3542 | 0.00654 | -0.0135 | -54.159
-4.5 | -0.3013 | 0.00652 | -0.0125 | -46.2117
-4 | -0.2476 | 0.00649 | -0.0117 | -38.151
-3 | -0.1398 | 0.00644 | -0.0101 | -21.7081
-2.5 | -0.0857 | 0.00644 | -0.0093 | -13.3075
-2 | -0.0314 | 0.00644 | -0.0086 | -4.8758
-1.5 | 0.0223 | 0.0065 | -0.0078 | 3.4308
-1 | 0.0764 | 0.00655 | -0.007 | 11.6641
-0.5 | 0.1304 | 0.00661 | -0.0063 | 19.7277
0 | 0.184 | 0.0067 | -0.0055 | 27.4627
0.5 | 0.2381 | 0.00675 | -0.0048 | 35.2741
1 | 0.2835 | 0.00625 | -0.0024 | 45.36
1.5 | 0.333 | 0.00601 | -0.0008 | 55.4077
2 | 0.3842 | 0.0059 | 0.0004 | 65.1186
2.5 | 0.4362 | 0.00585 | 0.0014 | 74.5641
3 | 0.4889 | 0.0058 | 0.0024 | 84.2931
3.5 | 0.5405 | 0.00576 | 0.0035 | 93.8368
4 | 0.5934 | 0.00585 | 0.0044 | 101.4359
4.5 | 0.6468 | 0.0059 | 0.0052 | 109.6271
5 | 0.6998 | 0.00595 | 0.006 | 117.6134
5.5 | 0.7512 | 0.00605 | 0.0071 | 124.1653
6 | 0.8023 | 0.00616 | 0.0083 | 130.2435
6.5 | 0.8534 | 0.00622 | 0.0095 | 137.2026
7 | 0.9031 | 0.00632 | 0.011 | 142.8956
7.5 | 0.9504 | 0.00648 | 0.0129 | 146.6667
8 | 0.998 | 0.00659 | 0.0148 | 151.4416
8.5 | 1.0479 | 0.00674 | 0.0162 | 155.4748
9 | 1.1164 | 0.00708 | 0.0132 | 157.6836
9.5 | 1.1908 | 0.00739 | 0.009 | 161.1367
10 | 1.2591 | 0.00775 | 0.0061 | 162.4645
10.5 | 1.3214 | 0.00814 | 0.0044 | 162.3342
11 | 1.3744 | 0.00848 | 0.0048 | 162.0755
11.5 | 1.4249 | 0.00895 | 0.0056 | 159.2067
12 | 1.482 | 0.00944 | 0.0049 | 156.9915
12.5 | 1.5392 | 0.00992 | 0.0041 | 155.1613
13 | 1.5942 | 0.01056 | 0.0036 | 150.9659
13.5 | 1.6488 | 0.01113 | 0.0032 | 148.1402
14 | 1.6918 | 0.01178 | 0.0049 | 143.6163
14.5 | 1.7079 | 0.01241 | 0.0121 | 137.6229
15 | 1.7343 | 0.01306 | 0.0169 | 132.7948
15.5 | 1.7597 | 0.01402 | 0.0212 | 125.5136
16 | 1.7826 | 0.01522 | 0.0254 | 117.1222
16.5 | 1.8055 | 0.01655 | 0.0291 | 109.0937
17 | 1.8267 | 0.0181 | 0.0325 | 100.9227
17.5 | 1.8393 | 0.02031 | 0.0361 | 90.5613
18 | 1.857 | 0.02245 | 0.0385 | 82.7171
18.5 | 1.8678 | 0.02528 | 0.0408 | 73.8845
19 | 1.8748 | 0.02868 | 0.0424 | 65.3696
19.5 | 1.871 | 0.03339 | 0.0433 | 56.0347
20 | 1.8723 | 0.03801 | 0.0433 | 49.2581

## 125. Re 14M Mach 0.25 (1)
BIGFOIL.COM POLAR EXPORT
NACA32014.5
NACA32014.5 |  |  |  | Cl Max: | 1.591 | at alpha= | 13.5 | deg
JavaFoil+Calcfoil stall+Eppler ext transition |  |  |  | L/D Max: | 136.171 | at alpha= | 8.5 | deg
Re: | 14000000 |  |  | Cd Min: | 0.00853 | at alpha= | 1.5 | deg
Mach: | 0.25 |  |  | Cl=0 at alpha= | -1.6111 | deg
|  |  |  | @ Cl=0.1, Cd= | 0.0099873
|  |  |  | @ Cl=0.4, Cd= | 0.0085403
|  |  |  | @ Cl=0.6, Cd= | 0.0092461
alpha (deg) | Cl | Cd | Cm | Cl/Cd
-17 | -0.545 | 0.1272 | 0.001 | -4.288
-16.5 | -0.585 | 0.12071 | 0.001 | -4.848
-16 | -0.621 | 0.11452 | 0.001 | -5.427
-15.5 | -0.654 | 0.10777 | 0.001 | -6.071
-15 | -0.683 | 0.10177 | 0 | -6.712
-14.5 | -0.708 | 0.09582 | 0 | -7.387
-14 | -0.728 | 0.08984 | 0 | -8.104
-13.5 | -0.744 | 0.08431 | 0 | -8.821
-13 | -0.754 | 0.07955 | 0 | -9.472
-12.5 | -0.758 | 0.07435 | 0 | -10.192
-12 | -0.922 | 0.01224 | -0.001 | -75.369
-11.5 | -0.746 | 0.07022 | 0 | -10.628
-11 | -0.908 | 0.01102 | -0.001 | -82.377
-10.5 | -0.89 | 0.0106 | -0.001 | -83.951
-10 | -0.867 | 0.00905 | -0.002 | -95.826
-9.5 | -0.839 | 0.00928 | -0.002 | -90.316
-9 | -0.805 | 0.009 | -0.002 | -89.479
-8.5 | -0.768 | 0.00929 | -0.002 | -82.648
-8 | -0.726 | 0.00902 | -0.003 | -80.537
-7.5 | -0.681 | 0.00942 | -0.003 | -72.294
-7 | -0.633 | 0.00916 | -0.003 | -69.086
-6.5 | -0.582 | 0.0096 | -0.003 | -60.608
-6 | -0.528 | 0.00948 | -0.004 | -55.729
-5.5 | -0.472 | 0.00928 | -0.004 | -50.896
-5 | -0.415 | 0.0091 | -0.004 | -45.627
-4.5 | -0.356 | 0.00966 | -0.005 | -36.895
-4 | -0.296 | 0.00953 | -0.005 | -31.075
-3.5 | -0.235 | 0.0095 | -0.005 | -24.786
-3 | -0.174 | 0.00938 | -0.005 | -18.524
-2.5 | -0.111 | 0.00929 | -0.006 | -12.002
-2 | -0.049 | 0.0093 | -0.006 | -5.251
-1.5 | 0.014 | 0.00968 | -0.006 | 1.466
-1 | 0.077 | 0.01021 | -0.006 | 7.576
-0.5 | 0.14 | 0.0096 | -0.007 | 14.628
0 | 0.203 | 0.00956 | -0.007 | 21.276
0.5 | 0.266 | 0.00957 | -0.007 | 27.823
1 | 0.329 | 0.00856 | -0.007 | 38.451
1.5 | 0.392 | 0.00853 | -0.008 | 45.917
2 | 0.454 | 0.00861 | -0.008 | 52.728
2.5 | 0.516 | 0.00914 | -0.008 | 56.472
3 | 0.578 | 0.00921 | -0.009 | 62.757
3.5 | 0.639 | 0.00931 | -0.009 | 68.676
4 | 0.7 | 0.00937 | -0.009 | 74.711
4.5 | 0.761 | 0.00894 | -0.009 | 85.094
5 | 0.821 | 0.00952 | -0.01 | 86.24
5.5 | 0.881 | 0.00964 | -0.01 | 91.428
6 | 0.94 | 0.00971 | -0.01 | 96.79
6.5 | 0.998 | 0.00978 | -0.01 | 102.06
7 | 1.056 | 0.00934 | -0.011 | 113.026
7.5 | 1.112 | 0.00949 | -0.011 | 117.146
8 | 1.168 | 0.0092 | -0.011 | 126.914
8.5 | 1.222 | 0.00897 | -0.011 | 136.171
9 | 1.274 | 0.01029 | -0.012 | 123.844
9.5 | 1.325 | 0.0107 | -0.012 | 123.835
10 | 1.374 | 0.01118 | -0.012 | 122.925
10.5 | 1.42 | 0.01171 | -0.012 | 121.242
11 | 1.463 | 0.01242 | -0.012 | 117.729
11.5 | 1.502 | 0.0132 | -0.013 | 113.763
12 | 1.535 | 0.01427 | -0.013 | 107.618
12.5 | 1.562 | 0.01566 | -0.013 | 99.771
13 | 1.581 | 0.0176 | -0.013 | 89.839
13.5 | 1.591 | 0.02039 | -0.013 | 78.018
14 | 1.589 | 0.02458 | -0.013 | 64.656
14.5 | 1.58 | 0.03022 | -0.013 | 52.287
15 | 1.562 | 0.03761 | -0.013 | 41.527
15.5 | 1.538 | 0.04657 | -0.013 | 33.034
16 | 1.513 | 0.05583 | -0.013 | 27.097
16.5 | 1.484 | 0.06572 | -0.012 | 22.586
17 | 1.45 | 0.07612 | -0.012 | 19.048
17.5 | 1.411 | 0.08619 | -0.012 | 16.371
18 | 1.368 | 0.09638 | -0.012 | 14.196
18.5 | 1.321 | 0.10653 | -0.012 | 12.403

## 126. Re 14M Mach 0.25 (2)
BIGFOIL.COM POLAR EXPORT
NACA32014.5
NACA32014.5 |  |  |  | Cl Max: | 1.8594 | at alpha= | 18 | deg
XFOIL ncrit=9 |  |  |  | L/D Max: | 160.994 | at alpha= | 10.5 | deg
Re: | 14000000 |  |  | Cd Min: | 0.06385 | at alpha= | 20 | deg
Mach: | 0.25 |  |  | Cl=0 at alpha= | -1.7119 | deg
|  |  |  | @ Cl=0.1, Cd= | 0.0066252
|  |  |  | @ Cl=0.4, Cd= | 0.0059652
|  |  |  | @ Cl=0.6, Cd= | 0.005915
alpha (deg) | Cl | Cd | Cm | Cl/Cd
-20 | -1.5697 | 0.04998 | -0.0773 | -31.4066
-19.5 | -1.5746 | 0.04354 | -0.0787 | -36.1644
-19 | -1.5797 | 0.03748 | -0.0791 | -42.1478
-18.5 | -1.5813 | 0.03225 | -0.0784 | -49.0326
-18 | -1.5788 | 0.02779 | -0.0764 | -56.8118
-17.5 | -1.5655 | 0.02451 | -0.0735 | -63.8719
-17 | -1.5495 | 0.02173 | -0.0697 | -71.3069
-16.5 | -1.5265 | 0.01969 | -0.0654 | -77.5267
-16 | -1.5093 | 0.01769 | -0.0597 | -85.3194
-15.5 | -1.4924 | 0.01613 | -0.0529 | -92.5232
-15 | -1.4686 | 0.01481 | -0.0465 | -99.1627
-14.5 | -1.4191 | 0.01365 | -0.0442 | -103.9634
-14 | -1.3653 | 0.0127 | -0.0424 | -107.5039
-13.5 | -1.3093 | 0.01186 | -0.0408 | -110.3963
-13 | -1.2667 | 0.01118 | -0.0364 | -113.3005
-12.5 | -1.2003 | 0.01046 | -0.0367 | -114.7514
-12 | -1.1279 | 0.00983 | -0.0383 | -114.7406
-11.5 | -1.0324 | 0.00918 | -0.0448 | -112.4619
-11 | -0.9706 | 0.00867 | -0.0445 | -111.9493
-10.5 | -0.9309 | 0.00838 | -0.0396 | -111.0859
-10 | -0.8859 | 0.00808 | -0.0357 | -109.6411
-9.5 | -0.8384 | 0.00785 | -0.0325 | -106.8025
-9 | -0.7887 | 0.00764 | -0.0297 | -103.233
-8.5 | -0.7375 | 0.00745 | -0.0273 | -98.9933
-8 | -0.6851 | 0.00729 | -0.0252 | -93.9781
-7.5 | -0.6332 | 0.0071 | -0.0231 | -89.1831
-7 | -0.5798 | 0.00693 | -0.0213 | -83.6652
-6.5 | -0.5261 | 0.0068 | -0.0197 | -77.3676
-6 | -0.4724 | 0.00672 | -0.0181 | -70.2976
-5.5 | -0.4182 | 0.00667 | -0.0166 | -62.6987
-5 | -0.3645 | 0.00661 | -0.0151 | -55.1437
-4.5 | -0.3101 | 0.00657 | -0.0138 | -47.1994
-4 | -0.2546 | 0.00654 | -0.0127 | -38.9297
-3.5 | -0.1988 | 0.00648 | -0.0117 | -30.679
-3 | -0.1435 | 0.00648 | -0.0107 | -22.1451
-2.5 | -0.0878 | 0.00649 | -0.0098 | -13.5285
-1.5 | 0.0236 | 0.00654 | -0.008 | 3.6086
-1 | 0.0788 | 0.00661 | -0.007 | 11.9213
-0.5 | 0.1347 | 0.00665 | -0.0062 | 20.2556
0 | 0.1898 | 0.00675 | -0.0053 | 28.1185
0.5 | 0.2457 | 0.00681 | -0.0045 | 36.0793
1 | 0.2926 | 0.00634 | -0.0019 | 46.1514
1.5 | 0.3434 | 0.00607 | -0.0002 | 56.5733
2 | 0.3957 | 0.00597 | 0.0013 | 66.2814
2.5 | 0.4498 | 0.00591 | 0.0024 | 76.1083
3 | 0.5042 | 0.00587 | 0.0036 | 85.8944
3.5 | 0.5567 | 0.00586 | 0.0051 | 95
4 | 0.6118 | 0.00593 | 0.0061 | 103.1703
4.5 | 0.6671 | 0.00598 | 0.0071 | 111.5552
5 | 0.7214 | 0.00606 | 0.0083 | 119.0429
5.5 | 0.7743 | 0.00618 | 0.0098 | 125.2913
6 | 0.8278 | 0.00627 | 0.0112 | 132.0255
6.5 | 0.8803 | 0.00636 | 0.0128 | 138.4119
7 | 0.9304 | 0.00651 | 0.015 | 142.9186
7.5 | 0.9797 | 0.00665 | 0.0173 | 147.3233
8 | 1.0286 | 0.00676 | 0.0199 | 152.1598
9 | 1.1672 | 0.00738 | 0.016 | 158.1572
9.5 | 1.2424 | 0.00773 | 0.0128 | 160.7245
10 | 1.3131 | 0.00819 | 0.0106 | 160.3297
10.5 | 1.3765 | 0.00855 | 0.0101 | 160.9942
11 | 1.426 | 0.00902 | 0.0125 | 158.0931
11.5 | 1.4882 | 0.00949 | 0.0122 | 156.8177
12 | 1.548 | 0.01017 | 0.0122 | 152.2124
12.5 | 1.607 | 0.01071 | 0.0126 | 150.0467
13 | 1.6619 | 0.0114 | 0.0135 | 145.7807
13.5 | 1.6972 | 0.01209 | 0.0182 | 140.3805
14 | 1.7249 | 0.01279 | 0.0241 | 134.8632
14.5 | 1.7492 | 0.01382 | 0.0299 | 126.5702
15 | 1.7757 | 0.01506 | 0.0348 | 117.9084
15.5 | 1.8011 | 0.01651 | 0.0392 | 109.0915
16 | 1.8185 | 0.01857 | 0.0437 | 97.9268
16.5 | 1.8375 | 0.02081 | 0.0472 | 88.2989
17 | 1.8495 | 0.02376 | 0.0503 | 77.8409
17.5 | 1.8542 | 0.02761 | 0.0526 | 67.1568
18 | 1.8594 | 0.03182 | 0.0539 | 58.4349
18.5 | 1.8474 | 0.03795 | 0.0541 | 48.6798
19 | 1.8404 | 0.04415 | 0.0533 | 41.6852
19.5 | 1.8036 | 0.0537 | 0.0506 | 33.5866
20 | 1.7666 | 0.06385 | 0.0468 | 27.668

## 127. Re 14M Mach 0.50 (1)
BIGFOIL.COM POLAR EXPORT
NACA32014.5
NACA32014.5 |  |  |  | Cl Max: | 1.348 | at alpha= | 10 | deg
JavaFoil+Calcfoil stall+Eppler ext transition |  |  |  | L/D Max: | 106.376 | at alpha= | 5.5 | deg
Re: | 14000000 |  |  | Cd Min: | 0.00864 | at alpha= | -6.5 | deg
Mach: | 0.5 |  |  | Cl=0 at alpha= | -1.6143 | deg
|  |  |  | @ Cl=0.1, Cd= | 0.00976
|  |  |  | @ Cl=0.4, Cd= | 0.0087939
|  |  |  | @ Cl=0.6, Cd= | 0.0088824
alpha (deg) | Cl | Cd | Cm | Cl/Cd
-20 | -1.08 | 0.07846 | 0.003 | -13.769
-19.5 | -1.015 | 0.10428 | 0.003 | -9.736
-19 | -1.037 | 0.06275 | 0.003 | -16.525
-18.5 | -1.032 | 0.04637 | 0.003 | -22.25
-18 | -0.971 | 0.06277 | 0.002 | -15.477
-17.5 | -0.967 | 0.04591 | 0.002 | -21.066
-17 | -0.975 | 0.02736 | 0.002 | -35.621
-16.5 | -0.941 | 0.02785 | 0.002 | -33.79
-16 | -0.912 | 0.02607 | 0.002 | -34.986
-15.5 | -0.895 | 0.02104 | 0.001 | -42.53
-15 | -0.872 | 0.01826 | 0.001 | -47.733
-14.5 | -0.83 | 0.02059 | 0.001 | -40.282
-14 | -0.808 | 0.01747 | 0.001 | -46.256
-13.5 | -0.784 | 0.01546 | 0 | -50.687
-13 | -0.623 | 0.07861 | 0 | -7.92
-12.5 | -0.598 | 0.07272 | 0 | -8.217
-12 | -0.692 | 0.01344 | -0.001 | -51.471
-11.5 | -0.541 | 0.06906 | 0 | -7.833
-11 | -0.515 | 0.0644 | -0.001 | -7.992
-10.5 | -0.489 | 0.05953 | -0.001 | -8.214
-10 | -0.459 | 0.06014 | -0.001 | -7.641
-9.5 | -0.433 | 0.0558 | -0.001 | -7.76
-9 | -0.405 | 0.05529 | -0.001 | -7.323
-8.5 | -0.378 | 0.05122 | -0.001 | -7.383
-8 | -0.35 | 0.0502 | -0.001 | -6.982
-7.5 | -0.465 | 0.04691 | -0.002 | -9.916
-7 | -0.498 | 0.0421 | -0.002 | -11.837
-6.5 | -0.596 | 0.00864 | -0.004 | -68.997
-6 | -0.557 | 0.0089 | -0.004 | -62.588
-5.5 | -0.508 | 0.00919 | -0.004 | -55.245
-5 | -0.452 | 0.00892 | -0.005 | -50.592
-4.5 | -0.391 | 0.00879 | -0.005 | -44.462
-4 | -0.327 | 0.00926 | -0.005 | -35.317
-3.5 | -0.261 | 0.00907 | -0.006 | -28.776
-3 | -0.193 | 0.00894 | -0.006 | -21.6
-2.5 | -0.124 | 0.00888 | -0.006 | -13.979
-2 | -0.054 | 0.00945 | -0.007 | -5.759
-1.5 | 0.016 | 0.00984 | -0.007 | 1.61
-1 | 0.086 | 0.00976 | -0.007 | 8.847
-0.5 | 0.157 | 0.00976 | -0.007 | 16.059
0 | 0.227 | 0.00976 | -0.008 | 23.264
0.5 | 0.297 | 0.00922 | -0.008 | 32.212
1 | 0.367 | 0.00877 | -0.008 | 41.813
1.5 | 0.436 | 0.00882 | -0.009 | 49.426
2 | 0.505 | 0.00891 | -0.009 | 56.724
2.5 | 0.574 | 0.00902 | -0.009 | 63.588
3 | 0.642 | 0.00866 | -0.01 | 74.128
3.5 | 0.709 | 0.00884 | -0.01 | 80.285
4 | 0.776 | 0.00942 | -0.01 | 82.36
4.5 | 0.842 | 0.00907 | -0.01 | 92.792
5 | 0.906 | 0.00881 | -0.011 | 102.884
5.5 | 0.97 | 0.00911 | -0.011 | 106.376
6 | 1.031 | 0.01032 | -0.011 | 99.855
6.5 | 1.09 | 0.01097 | -0.012 | 99.387
7 | 1.147 | 0.01128 | -0.012 | 101.716
7.5 | 1.2 | 0.01175 | -0.012 | 102.152
8 | 1.249 | 0.01237 | -0.012 | 101
8.5 | 1.292 | 0.01313 | -0.013 | 98.357
9 | 1.325 | 0.01441 | -0.013 | 91.963
9.5 | 1.347 | 0.01609 | -0.013 | 83.766
10 | 1.348 | 0.01914 | -0.013 | 70.45
10.5 | 1.323 | 0.02478 | -0.013 | 53.38
11 | 1.247 | 0.03774 | -0.012 | 33.037
11.5 | 1.098 | 0.06062 | -0.011 | 18.104
12 | 0.783 | 0.0808 | -0.01 | 9.686
12.5 | 0.8 | 0.09643 | -0.01 | 8.299
13 | 0.823 | 0.11651 | -0.009 | 7.066
13.5 | 0.851 | 0.1256 | -0.009 | 6.776
14 | 0.88 | 0.13627 | -0.01 | 6.456
14.5 | 0.907 | 0.14949 | -0.01 | 6.069
15 | 0.936 | 0.15849 | -0.01 | 5.908

## 128. Re 14M Mach 0.50 (2)
BIGFOIL.COM POLAR EXPORT
NACA32014.5
NACA32014.5 |  |  |  | Cl Max: | 1.9284 | at alpha= | 14 | deg
XFOIL ncrit=9 |  |  |  | L/D Max: | 154.083 | at alpha= | 8.5 | deg
Re: | 14000000 |  |  | Cd Min: | 0.10029 | at alpha= | -13.5 | deg
Mach: | 0.5 |  |  | Cl=0 at alpha= | -1.7231 | deg
|  |  |  | @ Cl=0.1, Cd= | 0.0019579
|  |  |  | @ Cl=0.4, Cd= | 0.0063733
|  |  |  | @ Cl=0.6, Cd= | 0.0062391
alpha (deg) | Cl | Cd | Cm | Cl/Cd
-13.5 | -0.4611 | 0.10029 | -0.0392 | -4.5977
-13 | -0.4725 | 0.08875 | -0.046 | -5.3239
-12.5 | -0.4942 | 0.07389 | -0.0548 | -6.6883
-11.5 | -0.5469 | 0.04953 | -0.067 | -11.0418
-11 | -0.569 | 0.03513 | -0.0807 | -16.197
-10 | -0.5992 | 0.01611 | -0.1009 | -37.1943
-9.5 | -0.644 | 0.01303 | -0.0903 | -49.4244
-9 | -0.6869 | 0.01011 | -0.0758 | -67.9426
-8.5 | -0.709 | 0.00619 | -0.0634 | -114.5396
-8 | -0.6983 | 0.00255 | -0.056 | -273.8431
-7.5 | -0.6853 | 0.00198 | -0.0448 | -346.1111
-7 | -0.6408 | 0.00175 | -0.0379 | -366.1714
-6.5 | -0.5858 | 0.00163 | -0.033 | -359.3865
-6 | -0.5294 | 0.00155 | -0.0286 | -341.5484
-5.5 | -0.4686 | 0.0015 | -0.0252 | -312.4
-5 | -0.4069 | 0.00147 | -0.0223 | -276.8027
-4.5 | -0.3454 | 0.00145 | -0.0197 | -238.2069
-4 | -0.2838 | 0.00143 | -0.0173 | -198.4615
-3.5 | -0.221 | 0.00142 | -0.0153 | -155.6338
-3 | -0.1588 | 0.00141 | -0.0135 | -112.6241
-2.5 | -0.0966 | 0.00141 | -0.0117 | -68.5106
-2 | -0.034 | 0.00142 | -0.0101 | -23.9437
-1.5 | 0.0274 | 0.00143 | -0.0085 | 19.1608
-1 | 0.0887 | 0.00146 | -0.0068 | 60.7534
0 | 0.2151 | 0.00703 | -0.0038 | 30.5974
0.5 | 0.2788 | 0.00707 | -0.0025 | 39.4342
1 | 0.3417 | 0.00709 | -0.0009 | 48.1946
1.5 | 0.3887 | 0.0064 | 0.0036 | 60.7344
2 | 0.448 | 0.00626 | 0.006 | 71.5655
2.5 | 0.5078 | 0.00624 | 0.0083 | 81.3782
3 | 0.5687 | 0.00626 | 0.0106 | 90.8466
3.5 | 0.6286 | 0.00622 | 0.0133 | 101.0611
4 | 0.6909 | 0.00633 | 0.0156 | 109.1469
4.5 | 0.7518 | 0.00647 | 0.0184 | 116.1978
5 | 0.8135 | 0.00658 | 0.0213 | 123.6322
5.5 | 0.8738 | 0.00672 | 0.0246 | 130.0298
6 | 0.9315 | 0.00691 | 0.0286 | 134.8046
6.5 | 0.987 | 0.00707 | 0.0333 | 139.604
7 | 1.0326 | 0.00719 | 0.0402 | 143.6161
7.5 | 1.0719 | 0.00736 | 0.0484 | 145.6386
8 | 1.1867 | 0.00789 | 0.0426 | 150.4056
8.5 | 1.302 | 0.00845 | 0.0376 | 154.0828
9 | 1.3906 | 0.00909 | 0.0378 | 152.9813
9.5 | 1.4668 | 0.00963 | 0.0409 | 152.3157
10 | 1.5332 | 0.01032 | 0.0457 | 148.5659
10.5 | 1.613 | 0.01111 | 0.0487 | 145.1845
11 | 1.6915 | 0.012 | 0.0523 | 140.9583
11.5 | 1.7598 | 0.01313 | 0.0573 | 134.0289
12 | 1.8056 | 0.01432 | 0.0656 | 126.0894
12.5 | 1.8469 | 0.01595 | 0.0737 | 115.7931
13 | 1.8899 | 0.01801 | 0.081 | 104.9361
13.5 | 1.9219 | 0.02106 | 0.0877 | 91.2583
14 | 1.9284 | 0.02599 | 0.0928 | 74.1978
14.5 | 1.9076 | 0.03312 | 0.0948 | 57.5966
15 | 1.8704 | 0.04187 | 0.0938 | 44.6716
15.5 | 1.8288 | 0.05136 | 0.0911 | 35.6075

## 129. Re 16M Mach 0.00 (1)
BIGFOIL.COM POLAR EXPORT
NACA32014.5
NACA32014.5 |  |  |  | Cl Max: | 1.653 | at alpha= | 15 | deg
JavaFoil+Calcfoil stall+Eppler ext transition |  |  |  | L/D Max: | 144.956 | at alpha= | 9.5 | deg
Re: | 16000000 |  |  | Cd Min: | 0.00876 | at alpha= | 2.5 | deg
Mach: | 0 |  |  | Cl=0 at alpha= | -1.6147 | deg
|  |  |  | @ Cl=0.1, Cd= | 0.00978
|  |  |  | @ Cl=0.4, Cd= | 0.0092228
|  |  |  | @ Cl=0.6, Cd= | 0.0088633
alpha (deg) | Cl | Cd | Cm | Cl/Cd
-19.5 | -0.801 | 0.14499 | 0.002 | -5.527
-19 | -0.815 | 0.13842 | 0.001 | -5.885
-18.5 | -0.827 | 0.13187 | 0.001 | -6.271
-18 | -0.838 | 0.12552 | 0.001 | -6.678
-17.5 | -0.848 | 0.11963 | 0.001 | -7.088
-17 | -0.856 | 0.11356 | 0.001 | -7.542
-16.5 | -0.863 | 0.10776 | 0.001 | -8.01
-16 | -0.868 | 0.10255 | 0.001 | -8.465
-15.5 | -0.872 | 0.09602 | 0.001 | -9.086
-15 | -1.032 | 0.01747 | 0.001 | -59.068
-14.5 | -1.049 | 0.01406 | 0.001 | -74.626
-14 | -1.049 | 0.01303 | 0 | -80.491
-13.5 | -1.044 | 0.01227 | 0 | -85.116
-13 | -1.033 | 0.01168 | 0 | -88.503
-12.5 | -1.017 | 0.01123 | 0 | -90.563
-12 | -0.997 | 0.01078 | -0.001 | -92.559
-11.5 | -0.974 | 0.01044 | -0.001 | -93.278
-11 | -0.947 | 0.00889 | -0.001 | -106.556
-10.5 | -0.916 | 0.00917 | -0.001 | -99.896
-10 | -0.883 | 0.0089 | -0.002 | -99.17
-9.5 | -0.846 | 0.0092 | -0.002 | -91.978
-9 | -0.806 | 0.00898 | -0.002 | -89.794
-8.5 | -0.764 | 0.00937 | -0.002 | -81.493
-8 | -0.718 | 0.00907 | -0.003 | -79.232
-7.5 | -0.671 | 0.00889 | -0.003 | -75.438
-7 | -0.621 | 0.00937 | -0.003 | -66.293
-6.5 | -0.569 | 0.00916 | -0.003 | -62.155
-6 | -0.515 | 0.00903 | -0.004 | -57.057
-5.5 | -0.46 | 0.00889 | -0.004 | -51.749
-5 | -0.404 | 0.00938 | -0.004 | -43.027
-4.5 | -0.346 | 0.00926 | -0.004 | -37.376
-4 | -0.288 | 0.00918 | -0.005 | -31.33
-3.5 | -0.228 | 0.00907 | -0.005 | -25.173
-3 | -0.168 | 0.00898 | -0.005 | -18.751
-2.5 | -0.108 | 0.009 | -0.005 | -12.008
-2 | -0.047 | 0.00956 | -0.006 | -4.948
-1.5 | 0.014 | 0.00988 | -0.006 | 1.392
-1 | 0.075 | 0.00978 | -0.006 | 7.668
-0.5 | 0.136 | 0.00978 | -0.006 | 13.908
0 | 0.197 | 0.00973 | -0.007 | 20.249
0.5 | 0.258 | 0.0097 | -0.007 | 26.589
1 | 0.319 | 0.00886 | -0.007 | 35.989
1.5 | 0.379 | 0.00945 | -0.008 | 40.153
2 | 0.44 | 0.00879 | -0.008 | 50.051
2.5 | 0.5 | 0.00876 | -0.008 | 57.089
3 | 0.56 | 0.00881 | -0.008 | 63.551
3.5 | 0.62 | 0.00889 | -0.009 | 69.693
4 | 0.679 | 0.00897 | -0.009 | 75.753
4.5 | 0.738 | 0.00907 | -0.009 | 81.428
5 | 0.797 | 0.00965 | -0.009 | 82.609
5.5 | 0.855 | 0.00971 | -0.01 | 88.071
6 | 0.913 | 0.00978 | -0.01 | 93.366
6.5 | 0.97 | 0.00986 | -0.01 | 98.408
7 | 1.027 | 0.00989 | -0.01 | 103.867
7.5 | 1.083 | 0.00945 | -0.011 | 114.607
8 | 1.138 | 0.00911 | -0.011 | 124.951
8.5 | 1.192 | 0.00936 | -0.011 | 127.344
9 | 1.245 | 0.0091 | -0.011 | 136.779
9.5 | 1.297 | 0.00894 | -0.011 | 144.956
10 | 1.347 | 0.01026 | -0.012 | 131.21
10.5 | 1.395 | 0.01063 | -0.012 | 131.196
11 | 1.441 | 0.01118 | -0.012 | 128.914
11.5 | 1.485 | 0.01171 | -0.012 | 126.81
12 | 1.526 | 0.0124 | -0.012 | 123.025
12.5 | 1.562 | 0.01321 | -0.013 | 118.238
13 | 1.593 | 0.01429 | -0.013 | 111.477
13.5 | 1.619 | 0.01565 | -0.013 | 103.426
14 | 1.637 | 0.01757 | -0.013 | 93.153
14.5 | 1.649 | 0.02013 | -0.013 | 81.931
15 | 1.653 | 0.0237 | -0.013 | 69.732
15.5 | 1.652 | 0.02816 | -0.013 | 58.675
16 | 1.647 | 0.03385 | -0.013 | 48.641
16.5 | 1.639 | 0.04005 | -0.013 | 40.934
17 | 1.628 | 0.04698 | -0.013 | 34.661
17.5 | 1.613 | 0.05463 | -0.013 | 29.533
18 | 1.597 | 0.06248 | -0.013 | 25.563
18.5 | 1.58 | 0.07032 | -0.013 | 22.47
19 | 1.561 | 0.07843 | -0.013 | 19.901
19.5 | 1.54 | 0.08681 | -0.013 | 17.739
20 | 1.517 | 0.09573 | -0.013 | 15.845

## 130. Re 16M Mach 0.00 (2)
BIGFOIL.COM POLAR EXPORT
NACA32014.5
NACA32014.5 |  |  |  | Cl Max: | 1.8939 | at alpha= | 20 | deg
XFOIL ncrit=9 |  |  |  | L/D Max: | 166.425 | at alpha= | 10.5 | deg
Re: | 16000000 |  |  | Cd Min: | 0.03356 | at alpha= | 20 | deg
Mach: | 0 |  |  | Cl=0 at alpha= | -1.6965 | deg
|  |  |  | @ Cl=0.1, Cd= | 0.0064677
|  |  |  | @ Cl=0.4, Cd= | 0.0058467
|  |  |  | @ Cl=0.6, Cd= | 0.0057753
alpha (deg) | Cl | Cd | Cm | Cl/Cd
-20 | -1.7331 | 0.02129 | -0.055 | -81.4044
-19.5 | -1.7093 | 0.01969 | -0.0525 | -86.8106
-18.5 | -1.659 | 0.01703 | -0.0463 | -97.4163
-18 | -1.6364 | 0.01578 | -0.0423 | -103.7009
-17.5 | -1.6091 | 0.01489 | -0.0383 | -108.0658
-17 | -1.5895 | 0.01401 | -0.0326 | -113.4547
-16.5 | -1.5645 | 0.01345 | -0.0272 | -116.3197
-16 | -1.5176 | 0.01272 | -0.0263 | -119.3082
-15.5 | -1.4685 | 0.01205 | -0.0257 | -121.8672
-15 | -1.4151 | 0.01142 | -0.0257 | -123.9142
-14.5 | -1.3595 | 0.01086 | -0.0261 | -125.1842
-14 | -1.3137 | 0.01039 | -0.0243 | -126.4389
-13.5 | -1.2607 | 0.00994 | -0.024 | -126.831
-12.5 | -1.1257 | 0.00903 | -0.0294 | -124.6622
-12 | -1.042 | 0.0085 | -0.0357 | -122.5882
-11.5 | -0.9928 | 0.0082 | -0.0343 | -121.0732
-11 | -0.9524 | 0.00796 | -0.031 | -119.6482
-10.5 | -0.9079 | 0.00774 | -0.0284 | -117.2997
-10 | -0.8614 | 0.00755 | -0.0263 | -114.0927
-9.5 | -0.8133 | 0.00739 | -0.0245 | -110.0541
-9 | -0.7642 | 0.00723 | -0.0228 | -105.6985
-8.5 | -0.7143 | 0.00709 | -0.0213 | -100.7475
-8 | -0.6641 | 0.00694 | -0.0199 | -95.6916
-7.5 | -0.6137 | 0.00679 | -0.0185 | -90.3829
-7 | -0.5622 | 0.00667 | -0.0173 | -84.2879
-6.5 | -0.5104 | 0.00658 | -0.0162 | -77.5684
-6 | -0.4587 | 0.00653 | -0.015 | -70.245
-5.5 | -0.4064 | 0.00648 | -0.014 | -62.716
-5 | -0.3545 | 0.00644 | -0.0129 | -55.0466
-4.5 | -0.3017 | 0.00642 | -0.0119 | -46.9938
-4 | -0.2479 | 0.00639 | -0.0112 | -38.795
-3 | -0.1406 | 0.00635 | -0.0097 | -22.1417
-2.5 | -0.0863 | 0.00634 | -0.009 | -13.612
-2 | -0.0326 | 0.00636 | -0.0083 | -5.1258
-1.5 | 0.0211 | 0.00641 | -0.0075 | 3.2917
-1 | 0.0752 | 0.00644 | -0.0069 | 11.677
-0.5 | 0.129 | 0.0065 | -0.0062 | 19.8462
0 | 0.1827 | 0.00658 | -0.0055 | 27.766
0.5 | 0.2369 | 0.00663 | -0.0049 | 35.7315
1.5 | 0.3333 | 0.00597 | -0.0014 | 55.8291
2.5 | 0.4361 | 0.00578 | 0.0008 | 75.4498
3 | 0.4889 | 0.00573 | 0.0016 | 85.3229
3.5 | 0.5399 | 0.0057 | 0.0028 | 94.7193
4 | 0.5929 | 0.00577 | 0.0036 | 102.7556
4.5 | 0.6463 | 0.00581 | 0.0042 | 111.2392
5 | 0.6989 | 0.00586 | 0.005 | 119.2662
5.5 | 0.7502 | 0.00598 | 0.006 | 125.4515
6 | 0.802 | 0.00606 | 0.007 | 132.3432
6.5 | 0.8532 | 0.00613 | 0.008 | 139.1843
7 | 0.9029 | 0.00625 | 0.0093 | 144.464
7.5 | 0.9513 | 0.00639 | 0.0109 | 148.8732
8 | 0.9997 | 0.00648 | 0.0124 | 154.2747
8.5 | 1.0462 | 0.00662 | 0.0144 | 158.0363
9 | 1.0954 | 0.00684 | 0.0156 | 160.1462
9.5 | 1.1696 | 0.00712 | 0.0112 | 164.2697
10 | 1.2417 | 0.00752 | 0.0071 | 165.1197
10.5 | 1.3081 | 0.00786 | 0.0044 | 166.4249
11 | 1.3663 | 0.00825 | 0.0033 | 165.6121
11.5 | 1.4119 | 0.00863 | 0.0051 | 163.6037
12 | 1.4669 | 0.00916 | 0.0045 | 160.1419
12.5 | 1.5238 | 0.00957 | 0.0036 | 159.2268
13 | 1.578 | 0.01015 | 0.003 | 155.468
13.5 | 1.6313 | 0.01081 | 0.0025 | 150.9066
14 | 1.6819 | 0.01142 | 0.0025 | 147.2767
14.5 | 1.7119 | 0.01199 | 0.0067 | 142.7773
15 | 1.7307 | 0.01269 | 0.0129 | 136.383
15.5 | 1.7562 | 0.0135 | 0.0172 | 130.0889
16 | 1.7814 | 0.0145 | 0.0212 | 122.8552
16.5 | 1.8057 | 0.01564 | 0.0248 | 115.454
17 | 1.8262 | 0.01708 | 0.0284 | 106.9204
17.5 | 1.8416 | 0.01895 | 0.032 | 97.1821
18 | 1.8623 | 0.02069 | 0.0345 | 90.0097
18.5 | 1.8749 | 0.02312 | 0.037 | 81.0943
19 | 1.8867 | 0.02587 | 0.0389 | 72.93
19.5 | 1.8886 | 0.02967 | 0.0404 | 63.6535
20 | 1.8939 | 0.03356 | 0.041 | 56.4333

## 131. Re 16M Mach 0.10 (1)
BIGFOIL.COM POLAR EXPORT
NACA32014.5
NACA32014.5 |  |  |  | Cl Max: | 1.643 | at alpha= | 15 | deg
JavaFoil+Calcfoil stall+Eppler ext transition |  |  |  | L/D Max: | 143.796 | at alpha= | 9.5 | deg
Re: | 16000000 |  |  | Cd Min: | 0.00831 | at alpha= | 1.5 | deg
Mach: | 0.1 |  |  | Cl=0 at alpha= | -1.6129 | deg
|  |  |  | @ Cl=0.1, Cd= | 0.0098498
|  |  |  | @ Cl=0.4, Cd= | 0.0084564
|  |  |  | @ Cl=0.6, Cd= | 0.0089408
alpha (deg) | Cl | Cd | Cm | Cl/Cd
-19 | -0.771 | 0.14043 | 0.001 | -5.487
-18.5 | -0.786 | 0.13366 | 0.001 | -5.881
-18 | -0.8 | 0.12729 | 0.001 | -6.288
-17.5 | -0.813 | 0.12138 | 0.001 | -6.7
-17 | -0.825 | 0.11522 | 0.001 | -7.159
-16.5 | -0.835 | 0.10932 | 0.001 | -7.635
-16 | -0.842 | 0.10414 | 0.001 | -8.087
-15.5 | -0.848 | 0.09852 | 0.001 | -8.609
-15 | -0.97 | 0.02804 | 0.001 | -34.583
-14.5 | -1.016 | 0.01607 | 0.001 | -63.217
-14 | -1.029 | 0.01352 | 0 | -76.074
-13.5 | -1.029 | 0.01252 | 0 | -82.159
-13 | -1.021 | 0.01189 | 0 | -85.867
-12.5 | -1.008 | 0.01139 | 0 | -88.473
-12 | -0.99 | 0.01093 | -0.001 | -90.608
-11.5 | -0.969 | 0.01054 | -0.001 | -91.885
-11 | -0.943 | 0.01022 | -0.001 | -92.283
-10.5 | -0.914 | 0.00925 | -0.001 | -98.836
-10 | -0.882 | 0.00899 | -0.002 | -98.065
-9.5 | -0.846 | 0.00929 | -0.002 | -91.096
-9 | -0.807 | 0.00901 | -0.002 | -89.579
-8.5 | -0.765 | 0.00942 | -0.002 | -81.185
-8 | -0.72 | 0.00914 | -0.003 | -78.794
-7.5 | -0.673 | 0.00897 | -0.003 | -75
-7 | -0.623 | 0.00946 | -0.003 | -65.862
-6.5 | -0.571 | 0.00925 | -0.003 | -61.798
-6 | -0.517 | 0.00906 | -0.004 | -57.132
-5.5 | -0.462 | 0.00888 | -0.004 | -52.018
-5 | -0.405 | 0.00948 | -0.004 | -42.768
-4.5 | -0.348 | 0.0093 | -0.004 | -37.37
-4 | -0.289 | 0.00922 | -0.005 | -31.329
-3.5 | -0.229 | 0.00917 | -0.005 | -25.03
-3 | -0.169 | 0.00902 | -0.005 | -18.765
-2.5 | -0.109 | 0.00899 | -0.005 | -12.085
-2 | -0.048 | 0.00962 | -0.006 | -4.942
-1.5 | 0.014 | 0.00992 | -0.006 | 1.393
-1 | 0.075 | 0.00987 | -0.006 | 7.631
-0.5 | 0.137 | 0.00982 | -0.007 | 13.922
0 | 0.198 | 0.00982 | -0.007 | 20.173
0.5 | 0.259 | 0.00978 | -0.007 | 26.5
1 | 0.32 | 0.00893 | -0.007 | 35.885
1.5 | 0.381 | 0.00831 | -0.008 | 45.863
2 | 0.442 | 0.00878 | -0.008 | 50.329
2.5 | 0.503 | 0.00883 | -0.008 | 56.943
3 | 0.563 | 0.00891 | -0.008 | 63.183
3.5 | 0.623 | 0.00896 | -0.009 | 69.516
4 | 0.683 | 0.00904 | -0.009 | 75.528
4.5 | 0.742 | 0.00917 | -0.009 | 80.913
5 | 0.801 | 0.00976 | -0.009 | 82.086
5.5 | 0.859 | 0.00976 | -0.01 | 88.052
6 | 0.917 | 0.00984 | -0.01 | 93.25
6.5 | 0.975 | 0.0099 | -0.01 | 98.503
7 | 1.032 | 0.00939 | -0.01 | 109.835
7.5 | 1.087 | 0.00952 | -0.011 | 114.202
8 | 1.143 | 0.00918 | -0.011 | 124.403
8.5 | 1.197 | 0.00945 | -0.011 | 126.672
9 | 1.25 | 0.00919 | -0.011 | 135.939
9.5 | 1.301 | 0.00905 | -0.011 | 143.796
10 | 1.351 | 0.01038 | -0.012 | 130.225
10.5 | 1.4 | 0.01079 | -0.012 | 129.675
11 | 1.445 | 0.01129 | -0.012 | 127.973
11.5 | 1.489 | 0.01188 | -0.012 | 125.337
12 | 1.528 | 0.01263 | -0.013 | 120.989
12.5 | 1.564 | 0.0135 | -0.013 | 115.866
13 | 1.593 | 0.01467 | -0.013 | 108.625
13.5 | 1.617 | 0.01616 | -0.013 | 100.076
14 | 1.633 | 0.01825 | -0.013 | 89.48
14.5 | 1.642 | 0.02118 | -0.013 | 77.54
15 | 1.643 | 0.02516 | -0.013 | 65.321
15.5 | 1.64 | 0.03012 | -0.013 | 54.427
16 | 1.631 | 0.03629 | -0.013 | 44.955
16.5 | 1.621 | 0.04307 | -0.013 | 37.641
17 | 1.607 | 0.05048 | -0.013 | 31.838
17.5 | 1.59 | 0.05859 | -0.013 | 27.134
18 | 1.571 | 0.06662 | -0.013 | 23.582
18.5 | 1.55 | 0.07505 | -0.013 | 20.655
19 | 1.527 | 0.08369 | -0.013 | 18.249
19.5 | 1.503 | 0.09214 | -0.013 | 16.316
20 | 1.477 | 0.10098 | -0.013 | 14.628

## 132. Re 16M Mach 0.10 (2)
BIGFOIL.COM POLAR EXPORT
NACA32014.5
NACA32014.5 |  |  |  | Cl Max: | 1.8853 | at alpha= | 19.5 | deg
XFOIL ncrit=9 |  |  |  | L/D Max: | 166.477 | at alpha= | 10.5 | deg
Re: | 16000000 |  |  | Cd Min: | 0.03693 | at alpha= | 20 | deg
Mach: | 0.1 |  |  | Cl=0 at alpha= | -1.6972 | deg
|  |  |  | @ Cl=0.1, Cd= | 0.0064815
|  |  |  | @ Cl=0.4, Cd= | 0.0058609
|  |  |  | @ Cl=0.6, Cd= | 0.0057828
alpha (deg) | Cl | Cd | Cm | Cl/Cd
-20 | -1.7324 | 0.02309 | -0.0602 | -75.0282
-19.5 | -1.7097 | 0.02118 | -0.0578 | -80.7224
-19 | -1.6873 | 0.01944 | -0.0548 | -86.7953
-18 | -1.6365 | 0.01673 | -0.0479 | -97.8183
-17.5 | -1.6092 | 0.01568 | -0.044 | -102.6276
-17 | -1.5888 | 0.01462 | -0.0385 | -108.6731
-16.5 | -1.5634 | 0.01395 | -0.0331 | -112.0717
-16 | -1.5263 | 0.01319 | -0.03 | -115.7165
-15.5 | -1.4776 | 0.01244 | -0.029 | -118.7781
-15 | -1.4265 | 0.01176 | -0.0283 | -121.301
-14.5 | -1.371 | 0.01112 | -0.0284 | -123.2914
-14 | -1.323 | 0.0106 | -0.0267 | -124.8113
-13.5 | -1.2716 | 0.01011 | -0.0257 | -125.7765
-13 | -1.207 | 0.00961 | -0.0275 | -125.5983
-12.5 | -1.1367 | 0.00916 | -0.0305 | -124.0939
-12 | -1.0507 | 0.00864 | -0.0369 | -121.6088
-11.5 | -0.9974 | 0.0083 | -0.0362 | -120.1687
-11 | -0.9573 | 0.00805 | -0.0325 | -118.9193
-10.5 | -0.913 | 0.00782 | -0.0297 | -116.7519
-10 | -0.8666 | 0.0076 | -0.0274 | -114.0263
-9.5 | -0.8182 | 0.00743 | -0.0254 | -110.1211
-9 | -0.7689 | 0.00727 | -0.0237 | -105.7634
-8.5 | -0.7187 | 0.00712 | -0.0221 | -100.941
-8 | -0.6679 | 0.00698 | -0.0206 | -95.6877
-7.5 | -0.6172 | 0.00682 | -0.0191 | -90.4985
-7 | -0.5655 | 0.00669 | -0.0178 | -84.5291
-6.5 | -0.5133 | 0.00659 | -0.0166 | -77.8907
-6 | -0.4613 | 0.00655 | -0.0154 | -70.4275
-5.5 | -0.4086 | 0.0065 | -0.0143 | -62.8615
-5 | -0.3564 | 0.00646 | -0.0131 | -55.1703
-4 | -0.2492 | 0.0064 | -0.0114 | -38.9375
-3.5 | -0.1952 | 0.00635 | -0.0106 | -30.7402
-3 | -0.1412 | 0.00635 | -0.0098 | -22.2362
-2.5 | -0.0866 | 0.00634 | -0.0091 | -13.6593
-2 | -0.0327 | 0.00637 | -0.0083 | -5.1334
-1.5 | 0.0213 | 0.00642 | -0.0076 | 3.3178
-1 | 0.0757 | 0.00645 | -0.0069 | 11.7364
-0.5 | 0.1297 | 0.00652 | -0.0062 | 19.8926
0 | 0.1838 | 0.00659 | -0.0055 | 27.8907
0.5 | 0.2383 | 0.00664 | -0.0048 | 35.8886
1 | 0.2851 | 0.00623 | -0.0027 | 45.7624
1.5 | 0.3352 | 0.00598 | -0.0013 | 56.0535
2.5 | 0.4386 | 0.00579 | 0.001 | 75.7513
3 | 0.4916 | 0.00575 | 0.0019 | 85.4957
3.5 | 0.5429 | 0.00572 | 0.0031 | 94.9126
4 | 0.5963 | 0.00578 | 0.0038 | 103.1661
4.5 | 0.65 | 0.00582 | 0.0045 | 111.6838
5 | 0.7029 | 0.00588 | 0.0054 | 119.5408
5.5 | 0.7545 | 0.006 | 0.0065 | 125.75
6 | 0.8067 | 0.00607 | 0.0075 | 132.8995
6.5 | 0.8582 | 0.00615 | 0.0086 | 139.5447
7 | 0.908 | 0.00629 | 0.01 | 144.3561
7.5 | 0.9567 | 0.00642 | 0.0116 | 149.0187
8 | 1.0055 | 0.00651 | 0.0133 | 154.4547
8.5 | 1.0519 | 0.00666 | 0.0153 | 157.9429
9 | 1.1029 | 0.00688 | 0.0164 | 160.3052
9.5 | 1.1797 | 0.00718 | 0.0116 | 164.3036
10 | 1.2517 | 0.00759 | 0.0078 | 164.9144
10.5 | 1.3185 | 0.00792 | 0.0052 | 166.4773
11 | 1.3762 | 0.00834 | 0.0045 | 165.012
11.5 | 1.4231 | 0.00872 | 0.0062 | 163.1995
12 | 1.4786 | 0.00927 | 0.0057 | 159.5038
12.5 | 1.5361 | 0.0097 | 0.0049 | 158.3608
13 | 1.5914 | 0.0103 | 0.0044 | 154.5049
13.5 | 1.6444 | 0.01099 | 0.0042 | 149.6269
14 | 1.6936 | 0.01162 | 0.0047 | 145.7487
14.5 | 1.7179 | 0.01217 | 0.0103 | 141.1586
15 | 1.7378 | 0.01295 | 0.0163 | 134.1931
15.5 | 1.7637 | 0.01386 | 0.0207 | 127.2511
16 | 1.7883 | 0.01497 | 0.0247 | 119.4589
16.5 | 1.8124 | 0.01621 | 0.0284 | 111.8075
17 | 1.8329 | 0.01777 | 0.0319 | 103.1458
17.5 | 1.8466 | 0.01987 | 0.0355 | 92.9341
18 | 1.8656 | 0.02189 | 0.038 | 85.2261
18.5 | 1.8766 | 0.02463 | 0.0404 | 76.1916
19 | 1.8832 | 0.028 | 0.0421 | 67.2571
19.5 | 1.8853 | 0.03211 | 0.0431 | 58.7138
20 | 1.8835 | 0.03693 | 0.0433 | 51.0019

## 133. Re 16M Mach 0.25 (1)
BIGFOIL.COM POLAR EXPORT
NACA32014.5
NACA32014.5 |  |  |  | Cl Max: | 1.591 | at alpha= | 13.5 | deg
JavaFoil+Calcfoil stall+Eppler ext transition |  |  |  | L/D Max: | 137.57 | at alpha= | 8.5 | deg
Re: | 16000000 |  |  | Cd Min: | 0.00844 | at alpha= | 1 | deg
Mach: | 0.25 |  |  | Cl=0 at alpha= | -1.6111 | deg
|  |  |  | @ Cl=0.1, Cd= | 0.010036
|  |  |  | @ Cl=0.4, Cd= | 0.0084913
|  |  |  | @ Cl=0.6, Cd= | 0.0091325
alpha (deg) | Cl | Cd | Cm | Cl/Cd
-17 | -0.546 | 0.12645 | 0.001 | -4.314
-16.5 | -0.585 | 0.11998 | 0.001 | -4.878
-16 | -0.622 | 0.11377 | 0.001 | -5.463
-15.5 | -0.654 | 0.10717 | 0.001 | -6.106
-15 | -0.683 | 0.10136 | 0 | -6.74
-14.5 | -0.708 | 0.09521 | 0 | -7.436
-14 | -0.728 | 0.08954 | 0 | -8.134
-13.5 | -0.744 | 0.08404 | 0 | -8.852
-13 | -0.754 | 0.07935 | 0 | -9.499
-12.5 | -0.758 | 0.07393 | 0 | -10.257
-12 | -0.924 | 0.01199 | -0.001 | -77.044
-11.5 | -0.747 | 0.06955 | 0 | -10.739
-11 | -0.908 | 0.01086 | -0.001 | -83.631
-10.5 | -0.89 | 0.01044 | -0.001 | -85.294
-10 | -0.867 | 0.00891 | -0.002 | -97.267
-9.5 | -0.839 | 0.00916 | -0.002 | -91.602
-9 | -0.806 | 0.00943 | -0.002 | -85.415
-8.5 | -0.768 | 0.00914 | -0.002 | -84.037
-8 | -0.727 | 0.00951 | -0.003 | -76.391
-7.5 | -0.681 | 0.00926 | -0.003 | -73.626
-7 | -0.633 | 0.00904 | -0.003 | -70.035
-6.5 | -0.582 | 0.00948 | -0.003 | -61.397
-6 | -0.528 | 0.00926 | -0.004 | -57.024
-5.5 | -0.472 | 0.00914 | -0.004 | -51.696
-5 | -0.415 | 0.00898 | -0.004 | -46.237
-4.5 | -0.356 | 0.00951 | -0.005 | -37.477
-4 | -0.296 | 0.00941 | -0.005 | -31.494
-3.5 | -0.235 | 0.00927 | -0.005 | -25.385
-3 | -0.174 | 0.00922 | -0.005 | -18.846
-2.5 | -0.111 | 0.00917 | -0.006 | -12.162
-2 | -0.049 | 0.00919 | -0.006 | -5.31
-1.5 | 0.014 | 0.0101 | -0.006 | 1.405
-1 | 0.077 | 0.01004 | -0.006 | 7.71
-0.5 | 0.14 | 0.01003 | -0.007 | 14.004
0 | 0.203 | 0.01001 | -0.007 | 20.321
0.5 | 0.266 | 0.00938 | -0.007 | 28.39
1 | 0.329 | 0.00844 | -0.007 | 39.002
1.5 | 0.392 | 0.00849 | -0.008 | 46.115
2 | 0.454 | 0.0085 | -0.008 | 53.371
2.5 | 0.516 | 0.00902 | -0.008 | 57.223
3 | 0.578 | 0.0091 | -0.009 | 63.496
3.5 | 0.639 | 0.00919 | -0.009 | 69.528
4 | 0.7 | 0.00925 | -0.009 | 75.698
4.5 | 0.761 | 0.00884 | -0.009 | 86.07
5 | 0.821 | 0.00941 | -0.01 | 87.245
5.5 | 0.881 | 0.00953 | -0.01 | 92.426
6 | 0.94 | 0.01022 | -0.01 | 92.011
6.5 | 0.998 | 0.00969 | -0.01 | 103.056
7 | 1.056 | 0.00978 | -0.011 | 108.013
7.5 | 1.112 | 0.00939 | -0.011 | 118.435
8 | 1.168 | 0.00911 | -0.011 | 128.163
8.5 | 1.222 | 0.00888 | -0.011 | 137.57
9 | 1.275 | 0.01018 | -0.012 | 125.216
9.5 | 1.326 | 0.01061 | -0.012 | 124.956
10 | 1.374 | 0.01105 | -0.012 | 124.357
10.5 | 1.42 | 0.01162 | -0.012 | 122.258
11 | 1.463 | 0.0123 | -0.012 | 119.016
11.5 | 1.503 | 0.01304 | -0.013 | 115.244
12 | 1.536 | 0.01412 | -0.013 | 108.817
12.5 | 1.563 | 0.01547 | -0.013 | 101.083
13 | 1.582 | 0.01745 | -0.013 | 90.642
13.5 | 1.591 | 0.02024 | -0.013 | 78.645
14 | 1.589 | 0.02443 | -0.013 | 65.052
14.5 | 1.58 | 0.03013 | -0.013 | 52.446
15 | 1.563 | 0.03733 | -0.013 | 41.862
15.5 | 1.54 | 0.04599 | -0.013 | 33.481
16 | 1.514 | 0.0552 | -0.013 | 27.428
16.5 | 1.487 | 0.06457 | -0.013 | 23.023
17 | 1.453 | 0.07458 | -0.012 | 19.477
17.5 | 1.413 | 0.08462 | -0.012 | 16.702
18 | 1.37 | 0.09479 | -0.012 | 14.455
18.5 | 1.323 | 0.10488 | -0.012 | 12.615

## 134. Re 16M Mach 0.25 (2)
BIGFOIL.COM POLAR EXPORT
NACA32014.5
NACA32014.5 |  |  |  | Cl Max: | 1.867 | at alpha= | 18 | deg
XFOIL ncrit=9 |  |  |  | L/D Max: | 164.988 | at alpha= | 10.5 | deg
Re: | 16000000 |  |  | Cd Min: | 0.06187 | at alpha= | 20 | deg
Mach: | 0.25 |  |  | Cl=0 at alpha= | -1.7022 | deg
|  |  |  | @ Cl=0.1, Cd= | 0.0065273
|  |  |  | @ Cl=0.4, Cd= | 0.0059073
|  |  |  | @ Cl=0.6, Cd= | 0.0058364
alpha (deg) | Cl | Cd | Cm | Cl/Cd
-11.5 | -1.0201 | 0.00884 | -0.0476 | -115.3959
-11 | -0.9815 | 0.00858 | -0.0424 | -114.3939
-10.5 | -0.939 | 0.00828 | -0.038 | -113.4058
-10 | -0.8933 | 0.00798 | -0.0344 | -111.9424
-9.5 | -0.8448 | 0.00772 | -0.0313 | -109.4301
-9 | -0.7941 | 0.00751 | -0.0287 | -105.739
-8.5 | -0.7423 | 0.00732 | -0.0265 | -101.4071
-8 | -0.6896 | 0.00716 | -0.0244 | -96.3128
-7.5 | -0.6365 | 0.007 | -0.0225 | -90.9286
-7 | -0.5832 | 0.00684 | -0.0207 | -85.2632
-6.5 | -0.5294 | 0.0067 | -0.0191 | -79.0149
-6 | -0.4755 | 0.00663 | -0.0175 | -71.7195
-5.5 | -0.421 | 0.00657 | -0.0161 | -64.0791
-5 | -0.3668 | 0.00653 | -0.0147 | -56.1715
-4 | -0.2565 | 0.00645 | -0.0124 | -39.7674
-3.5 | -0.2005 | 0.0064 | -0.0114 | -31.3281
-3 | -0.145 | 0.00639 | -0.0104 | -22.6917
-2.5 | -0.0889 | 0.00639 | -0.0096 | -13.9124
-2 | -0.033 | 0.0064 | -0.0087 | -5.1562
-1.5 | 0.0224 | 0.00646 | -0.0078 | 3.4675
-1 | 0.0783 | 0.0065 | -0.0069 | 12.0462
-0.5 | 0.1339 | 0.00657 | -0.0061 | 20.3805
0 | 0.1895 | 0.00665 | -0.0052 | 28.4962
0.5 | 0.2458 | 0.00669 | -0.0045 | 36.7414
1 | 0.2949 | 0.00631 | -0.0024 | 46.7353
1.5 | 0.3454 | 0.00604 | -0.0006 | 57.1854
2 | 0.3979 | 0.00591 | 0.0009 | 67.3266
2.5 | 0.4524 | 0.00584 | 0.002 | 77.4658
3 | 0.5066 | 0.00582 | 0.0031 | 87.0447
3.5 | 0.5594 | 0.0058 | 0.0045 | 96.4483
4 | 0.6151 | 0.00585 | 0.0054 | 105.1453
4.5 | 0.6704 | 0.00591 | 0.0064 | 113.4349
5 | 0.7244 | 0.00601 | 0.0077 | 120.5324
5.5 | 0.7783 | 0.00611 | 0.009 | 127.3813
6 | 0.8325 | 0.00618 | 0.0103 | 134.7087
6.5 | 0.8849 | 0.0063 | 0.0119 | 140.4603
7 | 0.936 | 0.00645 | 0.0139 | 145.1163
7.5 | 0.9869 | 0.00655 | 0.0159 | 150.6718
8 | 1.0358 | 0.00668 | 0.0184 | 155.0599
8.5 | 1.0818 | 0.00689 | 0.0215 | 157.0102
9 | 1.1494 | 0.00714 | 0.0199 | 160.9804
9.5 | 1.2354 | 0.00755 | 0.0144 | 163.6291
10 | 1.3077 | 0.00797 | 0.0119 | 164.0778
10.5 | 1.376 | 0.00834 | 0.0104 | 164.988
11 | 1.43 | 0.00884 | 0.0118 | 161.7647
11.5 | 1.4857 | 0.00925 | 0.0129 | 160.6162
12 | 1.5456 | 0.00989 | 0.013 | 156.2791
12.5 | 1.6028 | 0.01053 | 0.0136 | 152.2127
13 | 1.6595 | 0.01113 | 0.0143 | 149.1015
13.5 | 1.7073 | 0.01188 | 0.0165 | 143.7121
14 | 1.7309 | 0.01263 | 0.0232 | 137.0467
14.5 | 1.7579 | 0.01351 | 0.0288 | 130.1184
15 | 1.7841 | 0.0147 | 0.0339 | 121.3673
15.5 | 1.8074 | 0.01622 | 0.0386 | 111.4303
16 | 1.8252 | 0.01821 | 0.0432 | 100.2306
16.5 | 1.8437 | 0.02043 | 0.0469 | 90.2447
17 | 1.8587 | 0.02316 | 0.0499 | 80.2547
17.5 | 1.8634 | 0.02692 | 0.0525 | 69.2199
18 | 1.867 | 0.03119 | 0.0539 | 59.8589
18.5 | 1.8617 | 0.03667 | 0.0543 | 50.769
19 | 1.8508 | 0.04313 | 0.0536 | 42.9121
19.5 | 1.8255 | 0.05144 | 0.0514 | 35.4879
20 | 1.7846 | 0.06187 | 0.0477 | 28.8444

## 135. Re 16M Mach 0.50 (1)
BIGFOIL.COM POLAR EXPORT
NACA32014.5
NACA32014.5 |  |  |  | Cl Max: | 1.35 | at alpha= | 10 | deg
JavaFoil+Calcfoil stall+Eppler ext transition |  |  |  | L/D Max: | 112.36 | at alpha= | 6 | deg
Re: | 16000000 |  |  | Cd Min: | 0.00863 | at alpha= | 1 | deg
Mach: | 0.5 |  |  | Cl=0 at alpha= | -1.6143 | deg
|  |  |  | @ Cl=0.1, Cd= | 0.009592
|  |  |  | @ Cl=0.4, Cd= | 0.0086539
|  |  |  | @ Cl=0.6, Cd= | 0.0089935
alpha (deg) | Cl | Cd | Cm | Cl/Cd
-20 | -1.065 | 0.09162 | 0.003 | -11.622
-19.5 | -0.969 | 0.14863 | 0.002 | -6.522
-19 | -1.003 | 0.08825 | 0.003 | -11.367
-18.5 | -1.013 | 0.0578 | 0.003 | -17.524
-18 | -0.889 | 0.13007 | 0.002 | -6.836
-17.5 | -0.898 | 0.09398 | 0.002 | -9.558
-17 | -0.959 | 0.03396 | 0.002 | -28.237
-16.5 | -0.927 | 0.03339 | 0.002 | -27.778
-16 | -0.891 | 0.03431 | 0.001 | -25.976
-15.5 | -0.887 | 0.02378 | 0.001 | -37.283
-15 | -0.873 | 0.0177 | 0.001 | -49.314
-14.5 | -0.835 | 0.01909 | 0.001 | -43.738
-14 | -0.811 | 0.01673 | 0.001 | -48.485
-13.5 | -0.785 | 0.01502 | 0 | -52.252
-13 | -0.624 | 0.0774 | 0 | -8.058
-12.5 | -0.721 | 0.0142 | 0 | -50.794
-12 | -0.693 | 0.01314 | -0.001 | -52.713
-11.5 | -0.541 | 0.06861 | 0 | -7.889
-11 | -0.515 | 0.06367 | -0.001 | -8.091
-10.5 | -0.597 | 0.01166 | -0.001 | -51.24
-10 | -0.46 | 0.05969 | -0.001 | -7.701
-9.5 | -0.433 | 0.05538 | -0.001 | -7.823
-9 | -0.405 | 0.05502 | -0.001 | -7.361
-8.5 | -0.378 | 0.05098 | -0.001 | -7.421
-8 | -0.351 | 0.0501 | -0.001 | -6.997
-7.5 | -0.465 | 0.04676 | -0.002 | -9.95
-7 | -0.614 | 0.00885 | -0.004 | -69.357
-6.5 | -0.596 | 0.0091 | -0.004 | -65.561
-6 | -0.557 | 0.00876 | -0.004 | -63.638
-5.5 | -0.508 | 0.00903 | -0.004 | -56.223
-5 | -0.452 | 0.00878 | -0.005 | -51.454
-4.5 | -0.391 | 0.00865 | -0.005 | -45.194
-4 | -0.327 | 0.00913 | -0.005 | -35.828
-3.5 | -0.261 | 0.00894 | -0.006 | -29.175
-3 | -0.193 | 0.00876 | -0.006 | -22.036
-2.5 | -0.124 | 0.00877 | -0.006 | -14.156
-2 | -0.054 | 0.00964 | -0.007 | -5.647
-1.5 | 0.016 | 0.0096 | -0.007 | 1.649
-1 | 0.086 | 0.00959 | -0.007 | 9.004
-0.5 | 0.157 | 0.0096 | -0.007 | 16.337
0 | 0.227 | 0.00959 | -0.008 | 23.662
0.5 | 0.297 | 0.01024 | -0.008 | 29.003
1 | 0.367 | 0.00863 | -0.008 | 42.48
1.5 | 0.436 | 0.00868 | -0.009 | 50.227
2 | 0.505 | 0.00881 | -0.009 | 57.329
2.5 | 0.574 | 0.00894 | -0.009 | 64.18
3 | 0.642 | 0.00908 | -0.01 | 70.739
3.5 | 0.709 | 0.00873 | -0.01 | 81.313
4 | 0.776 | 0.00929 | -0.01 | 83.537
4.5 | 0.842 | 0.009 | -0.01 | 93.494
5 | 0.907 | 0.00921 | -0.011 | 98.447
5.5 | 0.97 | 0.00898 | -0.011 | 107.933
6 | 1.031 | 0.00918 | -0.011 | 112.36
6.5 | 1.091 | 0.01086 | -0.012 | 100.455
7 | 1.147 | 0.01116 | -0.012 | 102.774
7.5 | 1.2 | 0.01163 | -0.012 | 103.221
8 | 1.25 | 0.01221 | -0.012 | 102.306
8.5 | 1.292 | 0.01303 | -0.013 | 99.13
9 | 1.326 | 0.01421 | -0.013 | 93.334
9.5 | 1.349 | 0.01579 | -0.013 | 85.468
10 | 1.35 | 0.01888 | -0.013 | 71.483
10.5 | 1.324 | 0.02438 | -0.013 | 54.319
11 | 1.249 | 0.03693 | -0.012 | 33.833
11.5 | 1.099 | 0.05958 | -0.011 | 18.454
12 | 0.784 | 0.07934 | -0.01 | 9.878
12.5 | 0.797 | 0.10524 | -0.009 | 7.577
13 | 0.823 | 0.12335 | -0.009 | 6.668
13.5 | 0.851 | 0.13112 | -0.009 | 6.489
14 | 0.88 | 0.14221 | -0.01 | 6.185
14.5 | 0.907 | 0.15534 | -0.01 | 5.841
15 | 0.936 | 0.16315 | -0.01 | 5.739

## 136. Re 16M Mach 0.50 (2)
BIGFOIL.COM POLAR EXPORT
NACA32014.5
NACA32014.5 |  |  |  | Cl Max: | 1.9506 | at alpha= | 14 | deg
XFOIL ncrit=9 |  |  |  | L/D Max: | 157.645 | at alpha= | 9.5 | deg
Re: | 16000000 |  |  | Cd Min: | 0.03194 | at alpha= | 14.5 | deg
Mach: | 0.5 |  |  | Cl=0 at alpha= | -99 | deg
|  |  |  | @ Cl=0.1, Cd= | 0.00691
|  |  |  | @ Cl=0.4, Cd= | 0.0063031
|  |  |  | @ Cl=0.6, Cd= | 0.0061563
alpha (deg) | Cl | Cd | Cm | Cl/Cd
0 | 0.2149 | 0.00691 | -0.0038 | 31.0999
0.5 | 0.2794 | 0.00693 | -0.0026 | 40.3175
1 | 0.3429 | 0.00698 | -0.0011 | 49.1261
1.5 | 0.3916 | 0.00632 | 0.0031 | 61.962
2 | 0.4511 | 0.0062 | 0.0054 | 72.7581
2.5 | 0.5113 | 0.00619 | 0.0077 | 82.601
3 | 0.5727 | 0.00617 | 0.0099 | 92.8201
3.5 | 0.6327 | 0.00614 | 0.0126 | 103.0456
4 | 0.6946 | 0.00626 | 0.015 | 110.9585
4.5 | 0.7566 | 0.00638 | 0.0176 | 118.5893
5 | 0.8191 | 0.00648 | 0.0203 | 126.4043
5.5 | 0.8793 | 0.00663 | 0.0236 | 132.6244
6 | 0.9381 | 0.00682 | 0.0275 | 137.5513
6.5 | 0.9969 | 0.00697 | 0.0316 | 143.0273
7 | 1.0463 | 0.0071 | 0.0378 | 147.3662
7.5 | 1.0869 | 0.00732 | 0.0457 | 148.4836
8 | 1.1529 | 0.00757 | 0.0491 | 152.2985
8.5 | 1.2843 | 0.00818 | 0.041 | 157.0049
9 | 1.3847 | 0.00879 | 0.0392 | 157.5313
9.5 | 1.4724 | 0.00934 | 0.0403 | 157.6445
10 | 1.5313 | 0.01003 | 0.0464 | 152.672
10.5 | 1.612 | 0.01072 | 0.0494 | 150.3731
11 | 1.6904 | 0.01161 | 0.053 | 145.5986
11.5 | 1.7671 | 0.01263 | 0.0572 | 139.9129
12 | 1.8232 | 0.01379 | 0.0643 | 132.2117
12.5 | 1.8666 | 0.01528 | 0.0727 | 122.1597
13 | 1.911 | 0.01714 | 0.0805 | 111.4936
13.5 | 1.9447 | 0.02002 | 0.0877 | 97.1379
14 | 1.9506 | 0.02484 | 0.0934 | 78.5266
14.5 | 1.9282 | 0.03194 | 0.0958 | 60.3694

## 137. Re 18M Mach 0.00 (1)
BIGFOIL.COM POLAR EXPORT
NACA32014.5
NACA32014.5 |  |  |  | Cl Max: | 1.654 | at alpha= | 15 | deg
JavaFoil+Calcfoil stall+Eppler ext transition |  |  |  | L/D Max: | 146.151 | at alpha= | 9.5 | deg
Re: | 18000000 |  |  | Cd Min: | 0.00873 | at alpha= | 2.5 | deg
Mach: | 0 |  |  | Cl=0 at alpha= | -1.6147 | deg
|  |  |  | @ Cl=0.1, Cd= | 0.0096141
|  |  |  | @ Cl=0.4, Cd= | 0.0093766
|  |  |  | @ Cl=0.6, Cd= | 0.0087867
alpha (deg) | Cl | Cd | Cm | Cl/Cd
-19.5 | -0.801 | 0.14431 | 0.002 | -5.554
-19 | -0.815 | 0.13761 | 0.001 | -5.921
-18.5 | -0.827 | 0.13104 | 0.001 | -6.313
-18 | -0.838 | 0.12507 | 0.001 | -6.704
-17.5 | -0.848 | 0.11891 | 0.001 | -7.135
-17 | -0.857 | 0.11266 | 0.001 | -7.607
-16.5 | -0.864 | 0.10725 | 0.001 | -8.053
-16 | -0.869 | 0.1013 | 0.001 | -8.582
-15.5 | -0.989 | 0.02971 | 0.001 | -33.284
-15 | -1.037 | 0.01639 | 0.001 | -63.295
-14.5 | -1.05 | 0.01383 | 0.001 | -75.881
-14 | -1.05 | 0.0128 | 0 | -82.061
-13.5 | -1.045 | 0.01208 | 0 | -86.478
-13 | -1.034 | 0.01151 | 0 | -89.788
-12.5 | -1.018 | 0.0111 | 0 | -91.657
-12 | -0.998 | 0.01063 | -0.001 | -93.907
-11.5 | -0.974 | 0.01031 | -0.001 | -94.53
-11 | -0.947 | 0.00877 | -0.001 | -107.97
-10.5 | -0.917 | 0.00905 | -0.001 | -101.282
-10 | -0.883 | 0.00939 | -0.002 | -94.054
-9.5 | -0.846 | 0.00907 | -0.002 | -93.298
-9 | -0.806 | 0.00886 | -0.002 | -90.961
-8.5 | -0.764 | 0.00924 | -0.002 | -82.656
-8 | -0.719 | 0.00895 | -0.003 | -80.3
-7.5 | -0.671 | 0.00946 | -0.003 | -70.908
-7 | -0.621 | 0.00925 | -0.003 | -67.124
-6.5 | -0.569 | 0.00905 | -0.003 | -62.903
-6 | -0.515 | 0.00894 | -0.004 | -57.69
-5.5 | -0.46 | 0.00948 | -0.004 | -48.537
-5 | -0.404 | 0.00929 | -0.004 | -43.476
-4.5 | -0.346 | 0.00918 | -0.004 | -37.693
-4 | -0.288 | 0.00905 | -0.005 | -31.781
-3.5 | -0.228 | 0.009 | -0.005 | -25.359
-3 | -0.168 | 0.00887 | -0.005 | -18.992
-2.5 | -0.108 | 0.00961 | -0.005 | -11.248
-2 | -0.047 | 0.00972 | -0.006 | -4.864
-1.5 | 0.014 | 0.0097 | -0.006 | 1.417
-1 | 0.075 | 0.00961 | -0.006 | 7.802
-0.5 | 0.136 | 0.00962 | -0.006 | 14.143
0 | 0.197 | 0.00958 | -0.007 | 20.58
0.5 | 0.258 | 0.00955 | -0.007 | 27.018
1 | 0.319 | 0.00877 | -0.007 | 36.349
1.5 | 0.379 | 0.00938 | -0.008 | 40.434
2 | 0.44 | 0.00937 | -0.008 | 46.936
2.5 | 0.5 | 0.00873 | -0.008 | 57.303
3 | 0.56 | 0.00878 | -0.008 | 63.779
3.5 | 0.62 | 0.00879 | -0.009 | 70.549
4 | 0.679 | 0.00886 | -0.009 | 76.655
4.5 | 0.738 | 0.00904 | -0.009 | 81.707
5 | 0.797 | 0.00955 | -0.009 | 83.502
5.5 | 0.855 | 0.01028 | -0.01 | 83.231
6 | 0.913 | 0.00971 | -0.01 | 94.05
6.5 | 0.971 | 0.00977 | -0.01 | 99.312
7 | 1.027 | 0.00979 | -0.01 | 104.885
7.5 | 1.083 | 0.00939 | -0.011 | 115.343
8 | 1.138 | 0.00957 | -0.011 | 118.857
8.5 | 1.192 | 0.00926 | -0.011 | 128.678
9 | 1.245 | 0.00903 | -0.011 | 137.825
9.5 | 1.297 | 0.00887 | -0.011 | 146.151
10 | 1.347 | 0.01018 | -0.012 | 132.348
10.5 | 1.396 | 0.01057 | -0.012 | 131.997
11 | 1.442 | 0.01107 | -0.012 | 130.207
11.5 | 1.486 | 0.01161 | -0.012 | 127.991
12 | 1.526 | 0.01231 | -0.012 | 123.952
12.5 | 1.563 | 0.0131 | -0.013 | 119.318
13 | 1.594 | 0.01418 | -0.013 | 112.361
13.5 | 1.619 | 0.01556 | -0.013 | 104.079
14 | 1.637 | 0.01744 | -0.013 | 93.892
14.5 | 1.649 | 0.02005 | -0.013 | 82.252
15 | 1.654 | 0.02352 | -0.013 | 70.303
15.5 | 1.653 | 0.0279 | -0.013 | 59.244
16 | 1.649 | 0.03322 | -0.013 | 49.626
16.5 | 1.641 | 0.03942 | -0.013 | 41.638
17 | 1.63 | 0.04614 | -0.013 | 35.336
17.5 | 1.616 | 0.05346 | -0.013 | 30.228
18 | 1.6 | 0.06113 | -0.013 | 26.174
18.5 | 1.583 | 0.06893 | -0.013 | 22.959
19 | 1.563 | 0.07705 | -0.013 | 20.287
19.5 | 1.542 | 0.08543 | -0.013 | 18.049
20 | 1.519 | 0.094 | -0.013 | 16.162

## 138. Re 18M Mach 0.00 (2)
BIGFOIL.COM POLAR EXPORT
NACA32014.5
NACA32014.5 |  |  |  | Cl Max: | 1.9004 | at alpha= | 20 | deg
XFOIL ncrit=9 |  |  |  | L/D Max: | 169.635 | at alpha= | 10.5 | deg
Re: | 18000000 |  |  | Cd Min: | 0.03296 | at alpha= | 20 | deg
Mach: | 0 |  |  | Cl=0 at alpha= | -1.6897 | deg
|  |  |  | @ Cl=0.1, Cd= | 0.0063936
|  |  |  | @ Cl=0.4, Cd= | 0.0057857
|  |  |  | @ Cl=0.6, Cd= | 0.0057125
alpha (deg) | Cl | Cd | Cm | Cl/Cd
-20 | -1.7488 | 0.02032 | -0.0539 | -86.063
-19.5 | -1.7241 | 0.01884 | -0.0512 | -91.5127
-19 | -1.6998 | 0.01748 | -0.0481 | -97.2426
-18.5 | -1.672 | 0.0164 | -0.0449 | -101.9512
-18 | -1.6448 | 0.0154 | -0.0412 | -106.8052
-17.5 | -1.6186 | 0.01456 | -0.0369 | -111.1676
-17 | -1.5989 | 0.01373 | -0.031 | -116.453
-16.5 | -1.5629 | 0.01315 | -0.0279 | -118.8517
-16 | -1.5156 | 0.01243 | -0.027 | -121.9308
-15.5 | -1.4667 | 0.01176 | -0.0263 | -124.7194
-15 | -1.4134 | 0.01112 | -0.0264 | -127.1043
-14.5 | -1.3587 | 0.01056 | -0.0266 | -128.6648
-14 | -1.3168 | 0.01011 | -0.0239 | -130.2473
-13.5 | -1.2565 | 0.00965 | -0.0251 | -130.2073
-13 | -1.1892 | 0.00919 | -0.0278 | -129.4015
-12.5 | -1.1066 | 0.00871 | -0.0339 | -127.0494
-12 | -1.04 | 0.00835 | -0.0363 | -124.5509
-11.5 | -1.0008 | 0.00814 | -0.0327 | -122.9484
-11 | -0.9582 | 0.00788 | -0.0298 | -121.599
-10.5 | -0.9129 | 0.00765 | -0.0274 | -119.3333
-10 | -0.8663 | 0.00745 | -0.0253 | -116.2819
-9.5 | -0.8178 | 0.00729 | -0.0236 | -112.1811
-9 | -0.7682 | 0.00713 | -0.0221 | -107.7419
-8.5 | -0.718 | 0.00699 | -0.0206 | -102.7182
-8 | -0.6671 | 0.00687 | -0.0193 | -97.1033
-7.5 | -0.6163 | 0.00671 | -0.018 | -91.848
-7 | -0.5648 | 0.00659 | -0.0168 | -85.7056
-6.5 | -0.5129 | 0.0065 | -0.0157 | -78.9077
-6 | -0.4613 | 0.00647 | -0.0145 | -71.2983
-5.5 | -0.4085 | 0.00642 | -0.0136 | -63.6293
-5 | -0.3564 | 0.00638 | -0.0125 | -55.8621
-4.5 | -0.3033 | 0.00635 | -0.0116 | -47.7638
-4 | -0.2492 | 0.00631 | -0.0109 | -39.4929
-3.5 | -0.1956 | 0.00628 | -0.0102 | -31.1465
-3 | -0.1418 | 0.00627 | -0.0094 | -22.6156
-2.5 | -0.0873 | 0.00627 | -0.0088 | -13.9234
-2 | -0.0337 | 0.0063 | -0.0081 | -5.3492
-1.5 | 0.0206 | 0.00632 | -0.0075 | 3.2595
-1 | 0.0745 | 0.00637 | -0.0068 | 11.6954
-0.5 | 0.1286 | 0.00642 | -0.0061 | 20.0312
0 | 0.1825 | 0.00649 | -0.0055 | 28.1202
0.5 | 0.237 | 0.00653 | -0.0049 | 36.294
1 | 0.2852 | 0.00619 | -0.0031 | 46.0743
1.5 | 0.3347 | 0.00593 | -0.0017 | 56.4418
2 | 0.3859 | 0.00581 | -0.0005 | 66.42
2.5 | 0.4382 | 0.00572 | 0.0004 | 76.6084
3 | 0.491 | 0.00569 | 0.0012 | 86.2917
3.5 | 0.5418 | 0.00566 | 0.0024 | 95.7244
4 | 0.5955 | 0.00571 | 0.0031 | 104.2907
4.5 | 0.6489 | 0.00574 | 0.0037 | 113.0488
5 | 0.7014 | 0.00583 | 0.0045 | 120.3087
5.5 | 0.7535 | 0.00594 | 0.0054 | 126.8519
6 | 0.8057 | 0.006 | 0.0062 | 134.2833
6.5 | 0.857 | 0.00608 | 0.0072 | 140.9539
7 | 0.9067 | 0.00622 | 0.0085 | 145.7717
7.5 | 0.9562 | 0.00631 | 0.0098 | 151.5372
8 | 1.0052 | 0.00641 | 0.0113 | 156.8175
8.5 | 1.0511 | 0.00657 | 0.0133 | 159.9848
9 | 1.0966 | 0.00673 | 0.0154 | 162.9421
9.5 | 1.1569 | 0.00694 | 0.0142 | 166.7003
10 | 1.2327 | 0.00736 | 0.0093 | 167.4864
10.5 | 1.3028 | 0.00768 | 0.0057 | 169.6354
11 | 1.3649 | 0.00812 | 0.0037 | 168.0911
11.5 | 1.4165 | 0.00847 | 0.0042 | 167.2373
12 | 1.4648 | 0.00896 | 0.0051 | 163.4821
12.5 | 1.5203 | 0.00944 | 0.0044 | 161.0487
13 | 1.5755 | 0.00994 | 0.0037 | 158.501
13.5 | 1.6287 | 0.0106 | 0.0032 | 153.6509
14 | 1.6783 | 0.01129 | 0.0034 | 148.6537
14.5 | 1.7179 | 0.0119 | 0.0056 | 144.3613
15 | 1.7382 | 0.0125 | 0.0116 | 139.056
15.5 | 1.7609 | 0.01333 | 0.0165 | 132.1005
16 | 1.7847 | 0.01436 | 0.0207 | 124.2827
16.5 | 1.8095 | 0.01547 | 0.0243 | 116.9683
17 | 1.8341 | 0.01669 | 0.0276 | 109.8922
17.5 | 1.8486 | 0.01855 | 0.0313 | 99.655
18 | 1.8657 | 0.02047 | 0.0342 | 91.1431
18.5 | 1.884 | 0.02251 | 0.0365 | 83.6961
19 | 1.8919 | 0.02547 | 0.0387 | 74.2795
19.5 | 1.8968 | 0.02897 | 0.0402 | 65.4746
20 | 1.9004 | 0.03296 | 0.0409 | 57.6578

## 139. Re 18M Mach 0.10 (1)
BIGFOIL.COM POLAR EXPORT
NACA32014.5
NACA32014.5 |  |  |  | Cl Max: | 1.644 | at alpha= | 15 | deg
JavaFoil+Calcfoil stall+Eppler ext transition |  |  |  | L/D Max: | 145.016 | at alpha= | 9.5 | deg
Re: | 18000000 |  |  | Cd Min: | 0.00873 | at alpha= | 2.5 | deg
Mach: | 0.1 |  |  | Cl=0 at alpha= | -1.6129 | deg
|  |  |  | @ Cl=0.1, Cd= | 0.0096839
|  |  |  | @ Cl=0.4, Cd= | 0.0088739
|  |  |  | @ Cl=0.6, Cd= | 0.0088347
alpha (deg) | Cl | Cd | Cm | Cl/Cd
-19 | -0.771 | 0.14011 | 0.001 | -5.501
-18.5 | -0.786 | 0.13301 | 0.001 | -5.911
-18 | -0.801 | 0.12692 | 0.001 | -6.307
-17.5 | -0.814 | 0.12058 | 0.001 | -6.747
-17 | -0.825 | 0.11477 | 0.001 | -7.188
-16.5 | -0.835 | 0.1088 | 0.001 | -7.673
-16 | -0.843 | 0.10374 | 0.001 | -8.122
-15.5 | -0.849 | 0.09795 | 0.001 | -8.664
-15 | -0.988 | 0.02242 | 0.001 | -44.069
-14.5 | -1.022 | 0.01505 | 0.001 | -67.908
-14 | -1.031 | 0.01323 | 0 | -77.892
-13.5 | -1.03 | 0.01233 | 0 | -83.535
-13 | -1.022 | 0.01172 | 0 | -87.199
-12.5 | -1.008 | 0.01125 | 0 | -89.594
-12 | -0.991 | 0.01079 | -0.001 | -91.779
-11.5 | -0.969 | 0.0104 | -0.001 | -93.122
-11 | -0.943 | 0.00887 | -0.001 | -106.409
-10.5 | -0.914 | 0.00912 | -0.001 | -100.235
-10 | -0.882 | 0.00887 | -0.002 | -99.401
-9.5 | -0.846 | 0.00915 | -0.002 | -92.415
-9 | -0.807 | 0.00889 | -0.002 | -90.765
-8.5 | -0.765 | 0.00929 | -0.002 | -82.36
-8 | -0.72 | 0.00906 | -0.003 | -79.485
-7.5 | -0.673 | 0.00886 | -0.003 | -75.893
-7 | -0.623 | 0.00929 | -0.003 | -67.062
-6.5 | -0.571 | 0.00915 | -0.003 | -62.434
-6 | -0.518 | 0.00893 | -0.004 | -57.973
-5.5 | -0.462 | 0.00949 | -0.004 | -48.679
-5 | -0.405 | 0.00934 | -0.004 | -43.408
-4.5 | -0.348 | 0.00917 | -0.004 | -37.903
-4 | -0.289 | 0.0091 | -0.005 | -31.765
-3.5 | -0.229 | 0.00899 | -0.005 | -25.515
-3 | -0.169 | 0.00896 | -0.005 | -18.893
-2.5 | -0.109 | 0.00965 | -0.005 | -11.252
-2 | -0.048 | 0.00978 | -0.006 | -4.857
-1.5 | 0.014 | 0.00975 | -0.006 | 1.418
-1 | 0.075 | 0.0097 | -0.006 | 7.765
-0.5 | 0.137 | 0.00966 | -0.007 | 14.159
0 | 0.198 | 0.00961 | -0.007 | 20.616
0.5 | 0.259 | 0.00963 | -0.007 | 26.931
1 | 0.32 | 0.00884 | -0.007 | 36.239
1.5 | 0.381 | 0.00893 | -0.008 | 42.718
2 | 0.442 | 0.00875 | -0.008 | 50.545
2.5 | 0.503 | 0.00873 | -0.008 | 57.597
3 | 0.563 | 0.00881 | -0.008 | 63.902
3.5 | 0.623 | 0.00885 | -0.009 | 70.376
4 | 0.683 | 0.00893 | -0.009 | 76.448
4.5 | 0.742 | 0.00907 | -0.009 | 81.814
5 | 0.801 | 0.00965 | -0.009 | 82.999
5.5 | 0.859 | 0.0103 | -0.01 | 83.466
6 | 0.917 | 0.0098 | -0.01 | 93.645
6.5 | 0.975 | 0.00981 | -0.01 | 99.418
7 | 1.032 | 0.00989 | -0.01 | 104.322
7.5 | 1.088 | 0.00946 | -0.011 | 114.918
8 | 1.143 | 0.00912 | -0.011 | 125.322
8.5 | 1.197 | 0.00935 | -0.011 | 128.03
9 | 1.25 | 0.00912 | -0.011 | 137.014
9.5 | 1.302 | 0.00898 | -0.011 | 145.016
10 | 1.352 | 0.01028 | -0.012 | 131.503
10.5 | 1.4 | 0.01074 | -0.012 | 130.4
11 | 1.446 | 0.01119 | -0.012 | 129.244
11.5 | 1.489 | 0.0118 | -0.012 | 126.243
12 | 1.529 | 0.01253 | -0.013 | 122.042
12.5 | 1.564 | 0.0134 | -0.013 | 116.768
13 | 1.594 | 0.01456 | -0.013 | 109.47
13.5 | 1.617 | 0.01607 | -0.013 | 100.677
14 | 1.633 | 0.01812 | -0.013 | 90.15
14.5 | 1.642 | 0.02105 | -0.013 | 78.01
15 | 1.644 | 0.02492 | -0.013 | 65.973
15.5 | 1.64 | 0.02987 | -0.013 | 54.914
16 | 1.633 | 0.0357 | -0.013 | 45.739
16.5 | 1.623 | 0.04242 | -0.013 | 38.261
17 | 1.609 | 0.04958 | -0.013 | 32.465
17.5 | 1.592 | 0.05736 | -0.013 | 27.759
18 | 1.573 | 0.06546 | -0.013 | 24.031
18.5 | 1.552 | 0.0737 | -0.013 | 21.064
19 | 1.53 | 0.082 | -0.013 | 18.658
19.5 | 1.505 | 0.09067 | -0.013 | 16.602
20 | 1.479 | 0.09933 | -0.013 | 14.892

## 140. Re 18M Mach 0.10 (2)
BIGFOIL.COM POLAR EXPORT
NACA32014.5
NACA32014.5 |  |  |  | Cl Max: | 1.893 | at alpha= | 20 | deg
XFOIL ncrit=9 |  |  |  | L/D Max: | 169.471 | at alpha= | 10.5 | deg
Re: | 18000000 |  |  | Cd Min: | 0.03601 | at alpha= | 20 | deg
Mach: | 0.1 |  |  | Cl=0 at alpha= | -1.6905 | deg
|  |  |  | @ Cl=0.1, Cd= | 0.006403
|  |  |  | @ Cl=0.4, Cd= | 0.0057996
|  |  |  | @ Cl=0.6, Cd= | 0.0057208
alpha (deg) | Cl | Cd | Cm | Cl/Cd
-20 | -1.7492 | 0.02198 | -0.0593 | -79.5814
-19.5 | -1.7263 | 0.02018 | -0.0566 | -85.5451
-19 | -1.7023 | 0.0186 | -0.0535 | -91.5215
-18.5 | -1.6756 | 0.01731 | -0.0502 | -96.7995
-18 | -1.6486 | 0.01617 | -0.0465 | -101.9542
-17 | -1.5986 | 0.01431 | -0.037 | -111.7121
-16.5 | -1.572 | 0.01366 | -0.0318 | -115.0805
-16 | -1.5246 | 0.01288 | -0.0307 | -118.3696
-15.5 | -1.4757 | 0.01215 | -0.0297 | -121.4568
-15 | -1.4248 | 0.01147 | -0.0289 | -124.2197
-14.5 | -1.3698 | 0.01082 | -0.0289 | -126.5989
-14 | -1.3275 | 0.01032 | -0.026 | -128.6337
-13.5 | -1.2681 | 0.00982 | -0.0267 | -129.1344
-13 | -1.2003 | 0.00933 | -0.0292 | -128.6495
-12.5 | -1.1176 | 0.00883 | -0.0349 | -126.5685
-11.5 | -1.006 | 0.00824 | -0.0344 | -122.0874
-11 | -0.9635 | 0.00797 | -0.0313 | -120.8908
-10.5 | -0.918 | 0.00773 | -0.0288 | -118.7581
-10 | -0.8716 | 0.0075 | -0.0264 | -116.2133
-9.5 | -0.8228 | 0.00733 | -0.0245 | -112.251
-9 | -0.773 | 0.00717 | -0.0229 | -107.8103
-8.5 | -0.7224 | 0.00702 | -0.0214 | -102.906
-8 | -0.6711 | 0.0069 | -0.02 | -97.2609
-7.5 | -0.6199 | 0.00674 | -0.0186 | -91.9733
-7 | -0.5681 | 0.00662 | -0.0173 | -85.8157
-6.5 | -0.5159 | 0.00652 | -0.0161 | -79.1258
-6 | -0.4639 | 0.00648 | -0.0149 | -71.5895
-5.5 | -0.4108 | 0.00643 | -0.0139 | -63.888
-5 | -0.3583 | 0.0064 | -0.0128 | -55.9844
-4.5 | -0.305 | 0.00636 | -0.0118 | -47.956
-4 | -0.2506 | 0.00631 | -0.0111 | -39.7147
-3.5 | -0.1966 | 0.00629 | -0.0103 | -31.256
-3 | -0.1425 | 0.00628 | -0.0096 | -22.6911
-2.5 | -0.0877 | 0.00627 | -0.0089 | -13.9872
-2 | -0.0338 | 0.0063 | -0.0081 | -5.3651
-1.5 | 0.0208 | 0.00633 | -0.0075 | 3.2859
-1 | 0.0749 | 0.00638 | -0.0068 | 11.7398
-0.5 | 0.1294 | 0.00643 | -0.0061 | 20.1244
0 | 0.1835 | 0.00651 | -0.0054 | 28.1874
0.5 | 0.2383 | 0.00654 | -0.0048 | 36.4373
1 | 0.287 | 0.0062 | -0.0031 | 46.2903
1.5 | 0.3366 | 0.00594 | -0.0015 | 56.6667
2 | 0.3881 | 0.00582 | -0.0004 | 66.6838
2.5 | 0.4407 | 0.00573 | 0.0006 | 76.911
3 | 0.4937 | 0.00571 | 0.0015 | 86.4623
3.5 | 0.5449 | 0.00567 | 0.0027 | 96.1023
4 | 0.5989 | 0.00572 | 0.0033 | 104.7028
4.5 | 0.6526 | 0.00576 | 0.004 | 113.2986
5 | 0.7054 | 0.00585 | 0.0049 | 120.5812
5.5 | 0.7578 | 0.00595 | 0.0058 | 127.3613
6 | 0.8105 | 0.00601 | 0.0067 | 134.8586
6.5 | 0.862 | 0.00611 | 0.0078 | 141.0802
7 | 0.912 | 0.00625 | 0.0091 | 145.92
7.5 | 0.962 | 0.00634 | 0.0105 | 151.735
8 | 1.0111 | 0.00644 | 0.0121 | 157.0031
8.5 | 1.057 | 0.00662 | 0.0143 | 159.6677
9 | 1.1031 | 0.00677 | 0.0164 | 162.9394
9.5 | 1.166 | 0.00699 | 0.0148 | 166.8097
10 | 1.243 | 0.00743 | 0.0098 | 167.2948
10.5 | 1.3134 | 0.00775 | 0.0065 | 169.471
11 | 1.3756 | 0.0082 | 0.0047 | 167.7561
11.5 | 1.4263 | 0.00855 | 0.0056 | 166.8187
12 | 1.4766 | 0.00906 | 0.0063 | 162.9801
12.5 | 1.5325 | 0.00958 | 0.0058 | 159.9687
13 | 1.5885 | 0.0101 | 0.0052 | 157.2772
13.5 | 1.6422 | 0.01076 | 0.0049 | 152.6208
14 | 1.6904 | 0.01146 | 0.0056 | 147.5044
14.5 | 1.7231 | 0.01207 | 0.0094 | 142.7589
15 | 1.7452 | 0.01273 | 0.0151 | 137.0935
15.5 | 1.7692 | 0.01364 | 0.0199 | 129.7067
16 | 1.7929 | 0.01477 | 0.0241 | 121.3879
16.5 | 1.816 | 0.01604 | 0.0279 | 113.217
17 | 1.8394 | 0.01743 | 0.0313 | 105.5307
17.5 | 1.8519 | 0.01956 | 0.0351 | 94.6779
18 | 1.87 | 0.02159 | 0.0377 | 86.6142
18.5 | 1.8851 | 0.02402 | 0.0399 | 78.4804
19 | 1.8921 | 0.0273 | 0.0418 | 69.3077
19.5 | 1.8916 | 0.03155 | 0.043 | 59.9556
20 | 1.893 | 0.03601 | 0.0434 | 52.5687

## 141. Re 18M Mach 0.25 (1)
BIGFOIL.COM POLAR EXPORT
NACA32014.5
NACA32014.5 |  |  |  | Cl Max: | 1.592 | at alpha= | 13.5 | deg
JavaFoil+Calcfoil stall+Eppler ext transition |  |  |  | L/D Max: | 131.555 | at alpha= | 8.5 | deg
Re: | 18000000 |  |  | Cd Min: | 0.00838 | at alpha= | 1.5 | deg
Mach: | 0.25 |  |  | Cl=0 at alpha= | -1.6111 | deg
|  |  |  | @ Cl=0.1, Cd= | 0.00986
|  |  |  | @ Cl=0.4, Cd= | 0.0084536
|  |  |  | @ Cl=0.6, Cd= | 0.0090153
alpha (deg) | Cl | Cd | Cm | Cl/Cd
-17 | -0.546 | 0.12617 | 0.001 | -4.324
-16.5 | -0.585 | 0.11909 | 0.001 | -4.916
-16 | -0.622 | 0.11363 | 0.001 | -5.471
-15.5 | -0.655 | 0.10678 | 0.001 | -6.13
-15 | -0.683 | 0.10099 | 0 | -6.766
-14.5 | -0.708 | 0.09501 | 0 | -7.453
-14 | -0.728 | 0.0894 | 0 | -8.148
-13.5 | -0.744 | 0.08403 | 0 | -8.854
-13 | -0.754 | 0.07893 | 0 | -9.554
-12.5 | -0.759 | 0.0735 | 0 | -10.324
-12 | -0.924 | 0.01186 | -0.001 | -77.911
-11.5 | -0.747 | 0.06893 | 0 | -10.842
-11 | -0.909 | 0.0107 | -0.001 | -84.945
-10.5 | -0.891 | 0.0103 | -0.001 | -86.498
-10 | -0.867 | 0.00881 | -0.002 | -98.492
-9.5 | -0.839 | 0.00901 | -0.002 | -93.134
-9 | -0.806 | 0.0093 | -0.002 | -86.651
-8.5 | -0.768 | 0.00904 | -0.002 | -84.937
-8 | -0.727 | 0.00937 | -0.003 | -77.53
-7.5 | -0.681 | 0.00913 | -0.003 | -74.636
-7 | -0.633 | 0.0089 | -0.003 | -71.148
-6.5 | -0.582 | 0.00936 | -0.003 | -62.172
-6 | -0.528 | 0.00915 | -0.004 | -57.741
-5.5 | -0.472 | 0.00903 | -0.004 | -52.306
-5 | -0.415 | 0.0089 | -0.004 | -46.659
-4.5 | -0.356 | 0.00942 | -0.005 | -37.819
-4 | -0.296 | 0.00933 | -0.005 | -31.766
-3.5 | -0.235 | 0.0092 | -0.005 | -25.583
-3 | -0.174 | 0.00915 | -0.005 | -18.982
-2.5 | -0.112 | 0.00911 | -0.006 | -12.237
-2 | -0.049 | 0.01004 | -0.006 | -4.863
-1.5 | 0.014 | 0.00998 | -0.006 | 1.422
-1 | 0.077 | 0.00986 | -0.006 | 7.85
-0.5 | 0.14 | 0.00986 | -0.007 | 14.246
0 | 0.203 | 0.0098 | -0.007 | 20.764
0.5 | 0.266 | 0.00981 | -0.007 | 27.143
1 | 0.329 | 0.0084 | -0.007 | 39.171
1.5 | 0.392 | 0.00838 | -0.008 | 46.718
2 | 0.454 | 0.00895 | -0.008 | 50.733
2.5 | 0.516 | 0.00891 | -0.008 | 57.91
3 | 0.578 | 0.00899 | -0.009 | 64.271
3.5 | 0.639 | 0.00906 | -0.009 | 70.575
4 | 0.7 | 0.00924 | -0.009 | 75.797
4.5 | 0.761 | 0.00937 | -0.009 | 81.272
5 | 0.821 | 0.00935 | -0.01 | 87.86
5.5 | 0.881 | 0.00999 | -0.01 | 88.201
6 | 0.94 | 0.01013 | -0.01 | 92.798
6.5 | 0.999 | 0.0096 | -0.01 | 104.044
7 | 1.056 | 0.0097 | -0.011 | 108.884
7.5 | 1.113 | 0.00933 | -0.011 | 119.242
8 | 1.168 | 0.00904 | -0.011 | 129.153
8.5 | 1.222 | 0.00929 | -0.011 | 131.555
9 | 1.275 | 0.01011 | -0.012 | 126.078
9.5 | 1.326 | 0.01052 | -0.012 | 126.063
10 | 1.375 | 0.01094 | -0.012 | 125.605
10.5 | 1.421 | 0.01153 | -0.012 | 123.213
11 | 1.464 | 0.01217 | -0.012 | 120.32
11.5 | 1.503 | 0.01296 | -0.013 | 115.931
12 | 1.537 | 0.01398 | -0.013 | 109.916
12.5 | 1.564 | 0.01539 | -0.013 | 101.593
13 | 1.583 | 0.01728 | -0.013 | 91.615
13.5 | 1.592 | 0.02013 | -0.013 | 79.057
14 | 1.59 | 0.02429 | -0.013 | 65.462
14.5 | 1.581 | 0.0299 | -0.013 | 52.866
15 | 1.563 | 0.03702 | -0.013 | 42.232
15.5 | 1.541 | 0.04533 | -0.013 | 34.006
16 | 1.517 | 0.05414 | -0.013 | 28.013
16.5 | 1.488 | 0.06366 | -0.013 | 23.378
17 | 1.454 | 0.07351 | -0.012 | 19.785
17.5 | 1.415 | 0.08336 | -0.012 | 16.977
18 | 1.372 | 0.09336 | -0.012 | 14.694
18.5 | 1.325 | 0.10355 | -0.012 | 12.792

## 142. Re 18M Mach 0.25 (2)
BIGFOIL.COM POLAR EXPORT
NACA32014.5
NACA32014.5 |  |  |  | Cl Max: | 1.8792 | at alpha= | 18 | deg
XFOIL ncrit=9 |  |  |  | L/D Max: | 167.564 | at alpha= | 10 | deg
Re: | 18000000 |  |  | Cd Min: | 0.0603 | at alpha= | 20 | deg
Mach: | 0.25 |  |  | Cl=0 at alpha= | -1.6936 | deg
|  |  |  | @ Cl=0.1, Cd= | 0.0064481
|  |  |  | @ Cl=0.4, Cd= | 0.0058712
|  |  |  | @ Cl=0.6, Cd= | 0.0057673
alpha (deg) | Cl | Cd | Cm | Cl/Cd
-20 | -1.6488 | 0.04265 | -0.0809 | -38.6589
-19.5 | -1.6478 | 0.03716 | -0.0811 | -44.3434
-19 | -1.6461 | 0.03215 | -0.0803 | -51.2006
-18.5 | -1.641 | 0.02784 | -0.0784 | -58.944
-18 | -1.6313 | 0.02426 | -0.0754 | -67.2424
-17.5 | -1.6128 | 0.02159 | -0.0717 | -74.7013
-17 | -1.5927 | 0.01934 | -0.0672 | -82.3526
-16.5 | -1.5661 | 0.01774 | -0.0624 | -88.2807
-16 | -1.5461 | 0.01624 | -0.056 | -95.2032
-15.5 | -1.5171 | 0.01499 | -0.0504 | -101.2075
-15 | -1.4677 | 0.01391 | -0.048 | -105.514
-14.5 | -1.4187 | 0.01278 | -0.0454 | -111.0094
-14 | -1.3652 | 0.01189 | -0.0433 | -114.8192
-13.5 | -1.3271 | 0.01118 | -0.0381 | -118.703
-13 | -1.2601 | 0.01041 | -0.0384 | -121.0471
-12.5 | -1.1834 | 0.00971 | -0.0408 | -121.8744
-12 | -1.0815 | 0.009 | -0.0485 | -120.1667
-11.5 | -1.0328 | 0.00872 | -0.0452 | -118.4404
-11 | -0.9917 | 0.00845 | -0.0405 | -117.3609
-10.5 | -0.9454 | 0.00819 | -0.0369 | -115.4335
-10 | -0.8987 | 0.00789 | -0.0334 | -113.9037
-9.5 | -0.8497 | 0.00762 | -0.0304 | -111.5092
-9 | -0.7986 | 0.0074 | -0.0279 | -107.9189
-8.5 | -0.7464 | 0.00721 | -0.0257 | -103.5229
-8 | -0.6934 | 0.00706 | -0.0237 | -98.2153
-7.5 | -0.6396 | 0.00691 | -0.0219 | -92.5615
-7 | -0.5859 | 0.00676 | -0.0202 | -86.6716
-6.5 | -0.532 | 0.00663 | -0.0186 | -80.2413
-6 | -0.4783 | 0.00656 | -0.017 | -72.9116
-5.5 | -0.4233 | 0.00649 | -0.0157 | -65.2234
-5 | -0.3689 | 0.00646 | -0.0143 | -57.1053
-4.5 | -0.3139 | 0.00641 | -0.0131 | -48.9704
-4 | -0.258 | 0.00636 | -0.0121 | -40.566
-3.5 | -0.202 | 0.00633 | -0.0112 | -31.9115
-3 | -0.1464 | 0.00632 | -0.0102 | -23.1646
-2.5 | -0.0898 | 0.0063 | -0.0094 | -14.254
-2 | -0.0342 | 0.00634 | -0.0085 | -5.3943
-1.5 | 0.0216 | 0.00638 | -0.0076 | 3.3856
-1 | 0.0776 | 0.00642 | -0.0068 | 12.0872
-0.5 | 0.1335 | 0.00649 | -0.006 | 20.5701
0 | 0.1893 | 0.00656 | -0.0052 | 28.8567
0.5 | 0.2458 | 0.0066 | -0.0045 | 37.2424
1 | 0.2967 | 0.00627 | -0.0027 | 47.3206
2 | 0.4003 | 0.00587 | 0.0004 | 68.1942
2.5 | 0.4546 | 0.00578 | 0.0016 | 78.6505
3 | 0.5088 | 0.00579 | 0.0027 | 87.8756
3.5 | 0.5618 | 0.00574 | 0.0041 | 97.8746
4 | 0.6178 | 0.00578 | 0.0049 | 106.8858
4.5 | 0.673 | 0.00585 | 0.0059 | 115.0427
5 | 0.7273 | 0.00596 | 0.0071 | 122.0302
5.5 | 0.7821 | 0.00604 | 0.0082 | 129.4868
6 | 0.8366 | 0.00612 | 0.0095 | 136.6993
6.5 | 0.8889 | 0.00627 | 0.0111 | 141.7703
7 | 0.9413 | 0.0064 | 0.0128 | 147.0781
7.5 | 0.9931 | 0.00649 | 0.0147 | 153.02
8 | 1.0424 | 0.00665 | 0.017 | 156.7519
8.5 | 1.0889 | 0.00683 | 0.02 | 159.429
9 | 1.1386 | 0.00696 | 0.0224 | 163.592
9.5 | 1.2203 | 0.00737 | 0.0178 | 165.5767
10 | 1.3003 | 0.00776 | 0.0137 | 167.5644
10.5 | 1.3722 | 0.00819 | 0.0113 | 167.5458
11 | 1.4341 | 0.00864 | 0.0111 | 165.9838
11.5 | 1.4829 | 0.00909 | 0.0136 | 163.1353
12 | 1.543 | 0.00969 | 0.0137 | 159.2363
12.5 | 1.5999 | 0.01033 | 0.0144 | 154.879
13 | 1.6554 | 0.01098 | 0.0153 | 150.765
13.5 | 1.7102 | 0.01164 | 0.0163 | 146.9244
14 | 1.7381 | 0.01245 | 0.0221 | 139.6064
14.5 | 1.761 | 0.01341 | 0.0284 | 131.3199
15 | 1.7901 | 0.01445 | 0.0332 | 123.8824
15.5 | 1.814 | 0.01591 | 0.038 | 114.0163
16 | 1.8303 | 0.01794 | 0.0428 | 102.0234
16.5 | 1.853 | 0.0199 | 0.0463 | 93.1156
17 | 1.8638 | 0.02282 | 0.0497 | 81.674
17.5 | 1.8669 | 0.02665 | 0.0524 | 70.0525
18 | 1.8792 | 0.03022 | 0.0538 | 62.184
18.5 | 1.8695 | 0.03599 | 0.0544 | 51.945
19 | 1.8649 | 0.04181 | 0.0539 | 44.6042
19.5 | 1.8381 | 0.05015 | 0.052 | 36.652
20 | 1.7993 | 0.0603 | 0.0484 | 29.8391

## 143. Re 18M Mach 0.50 (1)
BIGFOIL.COM POLAR EXPORT
NACA32014.5
NACA32014.5 |  |  |  | Cl Max: | 1.352 | at alpha= | 10 | deg
JavaFoil+Calcfoil stall+Eppler ext transition |  |  |  | L/D Max: | 113.603 | at alpha= | 6 | deg
Re: | 18000000 |  |  | Cd Min: | 0.0086 | at alpha= | 1.5 | deg
Mach: | 0.5 |  |  | Cl=0 at alpha= | -1.6143 | deg
|  |  |  | @ Cl=0.1, Cd= | 0.0094339
|  |  |  | @ Cl=0.4, Cd= | 0.0089026
|  |  |  | @ Cl=0.6, Cd= | 0.0088865
alpha (deg) | Cl | Cd | Cm | Cl/Cd
-20 | -1.053 | 0.10285 | 0.003 | -10.236
-19.5 | -0.967 | 0.15415 | 0.002 | -6.275
-19 | -0.98 | 0.10906 | 0.002 | -8.988
-18.5 | -0.994 | 0.07092 | 0.002 | -14.014
-18 | -0.888 | 0.13474 | 0.002 | -6.59
-17.5 | -0.863 | 0.12535 | 0.001 | -6.887
-17 | -0.941 | 0.04267 | 0.002 | -22.055
-16.5 | -0.882 | 0.05742 | 0.002 | -15.365
-16 | -0.783 | 0.10746 | 0.001 | -7.286
-15.5 | -0.849 | 0.03895 | 0.001 | -21.787
-15 | -0.868 | 0.01944 | 0.001 | -44.64
-14.5 | -0.833 | 0.01964 | 0.001 | -42.421
-14 | -0.809 | 0.0173 | 0.001 | -46.735
-13.5 | -0.784 | 0.01516 | 0 | -51.729
-13 | -0.748 | 0.0156 | 0 | -47.934
-12.5 | -0.723 | 0.01385 | 0 | -52.199
-12 | -0.693 | 0.01288 | -0.001 | -53.821
-11.5 | -0.542 | 0.06803 | 0 | -7.961
-11 | -0.516 | 0.063 | -0.001 | -8.19
-10.5 | -0.598 | 0.01152 | -0.001 | -51.874
-10 | -0.46 | 0.05942 | -0.001 | -7.739
-9.5 | -0.434 | 0.05491 | -0.001 | -7.895
-9 | -0.405 | 0.0547 | -0.001 | -7.405
-8.5 | -0.378 | 0.05068 | -0.001 | -7.467
-8 | -0.351 | 0.04979 | -0.001 | -7.042
-7.5 | -0.465 | 0.04653 | -0.002 | -10.002
-7 | -0.614 | 0.00876 | -0.004 | -70.045
-6.5 | -0.596 | 0.00894 | -0.004 | -66.708
-6 | -0.557 | 0.00864 | -0.004 | -64.491
-5.5 | -0.508 | 0.00897 | -0.004 | -56.606
-5 | -0.452 | 0.00872 | -0.005 | -51.786
-4.5 | -0.391 | 0.00916 | -0.005 | -42.657
-4 | -0.327 | 0.00893 | -0.005 | -36.615
-3.5 | -0.261 | 0.00882 | -0.006 | -29.568
-3 | -0.193 | 0.00865 | -0.006 | -22.319
-2.5 | -0.124 | 0.00867 | -0.006 | -14.327
-2 | -0.054 | 0.00955 | -0.007 | -5.696
-1.5 | 0.016 | 0.00944 | -0.007 | 1.677
-1 | 0.086 | 0.00943 | -0.007 | 9.157
-0.5 | 0.157 | 0.00945 | -0.007 | 16.599
0 | 0.227 | 0.00944 | -0.008 | 24.041
0.5 | 0.297 | 0.01007 | -0.008 | 29.493
1 | 0.367 | 0.00918 | -0.008 | 39.932
1.5 | 0.436 | 0.0086 | -0.009 | 50.733
2 | 0.505 | 0.00868 | -0.009 | 58.229
2.5 | 0.574 | 0.00881 | -0.009 | 65.129
3 | 0.642 | 0.00901 | -0.01 | 71.296
3.5 | 0.71 | 0.00903 | -0.01 | 78.567
4 | 0.776 | 0.0092 | -0.01 | 84.385
4.5 | 0.842 | 0.00889 | -0.01 | 94.762
5 | 0.907 | 0.00911 | -0.011 | 99.534
5.5 | 0.97 | 0.00931 | -0.011 | 104.215
6 | 1.031 | 0.00908 | -0.011 | 113.603
6.5 | 1.091 | 0.01075 | -0.012 | 101.45
7 | 1.148 | 0.01109 | -0.012 | 103.516
7.5 | 1.201 | 0.01152 | -0.012 | 104.267
8 | 1.25 | 0.01207 | -0.012 | 103.569
8.5 | 1.293 | 0.01291 | -0.013 | 100.106
9 | 1.327 | 0.01404 | -0.013 | 94.552
9.5 | 1.35 | 0.0157 | -0.013 | 85.987
10 | 1.352 | 0.01856 | -0.013 | 72.829
10.5 | 1.324 | 0.02433 | -0.013 | 54.438
11 | 1.251 | 0.03634 | -0.012 | 34.425
11.5 | 1.101 | 0.05882 | -0.011 | 18.714
12 | 0.785 | 0.07771 | -0.01 | 10.103
12.5 | 0.796 | 0.11038 | -0.009 | 7.213
13 | 0.822 | 0.12772 | -0.009 | 6.438
13.5 | 0.851 | 0.13501 | -0.009 | 6.301
14 | 0.88 | 0.14742 | -0.01 | 5.966
14.5 | 0.907 | 0.15745 | -0.01 | 5.763
15 | 0.936 | 0.16633 | -0.01 | 5.63

## 144. Re 18M Mach 0.50 (2)
BIGFOIL.COM POLAR EXPORT
NACA32014.5
NACA32014.5 |  |  |  | Cl Max: | 1.1414 | at alpha= | 8 | deg
XFOIL ncrit=9 |  |  |  | L/D Max: | 154.035 | at alpha= | 8 | deg
Re: | 18000000 |  |  | Cd Min: | 0.11161 | at alpha= | -13.5 | deg
Mach: | 0.5 |  |  | Cl=0 at alpha= | -1.7098 | deg
|  |  |  | @ Cl=0.1, Cd= | 0.0066909
|  |  |  | @ Cl=0.4, Cd= | 0.0062596
|  |  |  | @ Cl=0.6, Cd= | 0.006082
alpha (deg) | Cl | Cd | Cm | Cl/Cd
-13.5 | -0.5696 | 0.11161 | -0.0306 | -5.1035
-13 | -0.5755 | 0.0995 | -0.0386 | -5.7839
-12.5 | -0.5871 | 0.08537 | -0.0489 | -6.8771
-12 | -0.5974 | 0.07121 | -0.0607 | -8.3893
-11.5 | -0.6226 | 0.06133 | -0.065 | -10.1516
-11 | -0.6362 | 0.04798 | -0.0812 | -13.2597
-10.5 | -0.6541 | 0.03846 | -0.0901 | -17.0073
-10 | -0.6364 | 0.02831 | -0.1054 | -22.4797
-9 | -0.7157 | 0.02073 | -0.0777 | -34.5248
-8.5 | -0.7351 | 0.01454 | -0.0657 | -50.5571
-8 | -0.7284 | 0.00973 | -0.0559 | -74.8613
-7.5 | -0.7067 | 0.00832 | -0.0449 | -84.9399
-7 | -0.6569 | 0.00768 | -0.0383 | -85.5339
-6.5 | -0.599 | 0.00732 | -0.0333 | -81.8306
-6 | -0.5391 | 0.00709 | -0.0291 | -76.0367
-5.5 | -0.4775 | 0.00689 | -0.0256 | -69.3033
-5 | -0.4152 | 0.00678 | -0.0225 | -61.2389
-4.5 | -0.3524 | 0.0067 | -0.0199 | -52.597
-4 | -0.2891 | 0.00662 | -0.0175 | -43.6707
-3.5 | -0.2254 | 0.00654 | -0.0155 | -34.4648
-3 | -0.1622 | 0.00652 | -0.0136 | -24.8773
-2.5 | -0.0992 | 0.00651 | -0.0118 | -15.2381
-2 | -0.0361 | 0.00654 | -0.0101 | -5.5199
-1.5 | 0.0261 | 0.0066 | -0.0083 | 3.9545
-1 | 0.0886 | 0.00668 | -0.0067 | 13.2635
-0.5 | 0.1515 | 0.00674 | -0.0052 | 22.4777
0 | 0.2151 | 0.00679 | -0.0038 | 31.6789
0.5 | 0.2796 | 0.00682 | -0.0026 | 40.9971
1 | 0.3437 | 0.00686 | -0.0013 | 50.102
1.5 | 0.3944 | 0.00627 | 0.0026 | 62.9027
2 | 0.4536 | 0.00616 | 0.005 | 73.6364
2.5 | 0.5142 | 0.00613 | 0.0072 | 83.8825
3 | 0.5758 | 0.00609 | 0.0094 | 94.5484
3.5 | 0.6359 | 0.00607 | 0.012 | 104.7611
4 | 0.6981 | 0.00619 | 0.0144 | 112.7787
4.5 | 0.7611 | 0.00629 | 0.0168 | 121.0016
5 | 0.8239 | 0.0064 | 0.0195 | 128.7344
5.5 | 0.8841 | 0.00658 | 0.0228 | 134.3617
6 | 0.9446 | 0.00674 | 0.0264 | 140.1484
6.5 | 1.0043 | 0.00688 | 0.0304 | 145.9738
7 | 1.0575 | 0.00705 | 0.0358 | 150
7.5 | 1.0996 | 0.00726 | 0.0435 | 151.4601
8 | 1.1414 | 0.00741 | 0.0515 | 154.0351

## 145. Re 20M Mach 0.00 (1)
BIGFOIL.COM POLAR EXPORT
NACA32014.5
NACA32014.5 |  |  |  | Cl Max: | 1.655 | at alpha= | 15 | deg
JavaFoil+Calcfoil stall+Eppler ext transition |  |  |  | L/D Max: | 139.305 | at alpha= | 9.5 | deg
Re: | 20000000 |  |  | Cd Min: | 0.00869 | at alpha= | 1 | deg
Mach: | 0 |  |  | Cl=0 at alpha= | -1.6147 | deg
|  |  |  | @ Cl=0.1, Cd= | 0.0094877
|  |  |  | @ Cl=0.4, Cd= | 0.0092907
|  |  |  | @ Cl=0.6, Cd= | 0.00873
alpha (deg) | Cl | Cd | Cm | Cl/Cd
-19.5 | -0.802 | 0.14358 | 0.002 | -5.584
-19 | -0.815 | 0.13718 | 0.001 | -5.941
-18.5 | -0.827 | 0.1307 | 0.001 | -6.331
-18 | -0.839 | 0.1244 | 0.001 | -6.742
-17.5 | -0.848 | 0.11876 | 0.001 | -7.144
-17 | -0.857 | 0.1125 | 0.001 | -7.62
-16.5 | -0.864 | 0.10682 | 0.001 | -8.09
-16 | -0.871 | 0.09968 | 0.001 | -8.739
-15.5 | -1.013 | 0.02223 | 0.001 | -45.545
-15 | -1.043 | 0.01535 | 0.001 | -67.98
-14.5 | -1.052 | 0.01352 | 0.001 | -77.792
-14 | -1.051 | 0.01261 | 0 | -83.381
-13.5 | -1.045 | 0.01192 | 0 | -87.689
-13 | -1.034 | 0.0114 | 0 | -90.723
-12.5 | -1.018 | 0.01097 | 0 | -92.816
-12 | -0.998 | 0.01054 | -0.001 | -94.695
-11.5 | -0.974 | 0.00897 | -0.001 | -108.665
-11 | -0.947 | 0.00922 | -0.001 | -102.745
-10.5 | -0.917 | 0.00894 | -0.001 | -102.595
-10 | -0.883 | 0.00926 | -0.002 | -95.347
-9.5 | -0.846 | 0.00895 | -0.002 | -94.531
-9 | -0.806 | 0.00937 | -0.002 | -86.096
-8.5 | -0.764 | 0.0091 | -0.002 | -83.935
-8 | -0.719 | 0.00888 | -0.003 | -80.959
-7.5 | -0.671 | 0.00933 | -0.003 | -71.884
-7 | -0.621 | 0.00915 | -0.003 | -67.864
-6.5 | -0.569 | 0.00895 | -0.003 | -63.604
-6 | -0.515 | 0.00884 | -0.004 | -58.324
-5.5 | -0.46 | 0.00939 | -0.004 | -48.992
-5 | -0.404 | 0.00915 | -0.004 | -44.095
-4.5 | -0.346 | 0.00906 | -0.004 | -38.218
-4 | -0.288 | 0.00893 | -0.005 | -32.213
-3.5 | -0.228 | 0.00889 | -0.005 | -25.696
-3 | -0.168 | 0.00881 | -0.005 | -19.117
-2.5 | -0.108 | 0.00953 | -0.005 | -11.34
-2 | -0.047 | 0.00958 | -0.006 | -4.935
-1.5 | 0.014 | 0.00959 | -0.006 | 1.433
-1 | 0.075 | 0.0095 | -0.006 | 7.889
-0.5 | 0.136 | 0.00947 | -0.006 | 14.368
0 | 0.197 | 0.00943 | -0.007 | 20.904
0.5 | 0.258 | 0.00941 | -0.007 | 27.429
1 | 0.319 | 0.00869 | -0.007 | 36.703
1.5 | 0.379 | 0.00927 | -0.008 | 40.928
2 | 0.44 | 0.00933 | -0.008 | 47.162
2.5 | 0.5 | 0.00933 | -0.008 | 53.589
3 | 0.56 | 0.00869 | -0.008 | 64.491
3.5 | 0.62 | 0.00875 | -0.009 | 70.882
4 | 0.679 | 0.00884 | -0.009 | 76.893
4.5 | 0.738 | 0.00897 | -0.009 | 82.334
5 | 0.797 | 0.00948 | -0.009 | 84.132
5.5 | 0.855 | 0.0102 | -0.01 | 83.912
6 | 0.913 | 0.00967 | -0.01 | 94.455
6.5 | 0.971 | 0.00969 | -0.01 | 100.176
7 | 1.027 | 0.00973 | -0.01 | 105.564
7.5 | 1.083 | 0.00933 | -0.011 | 116.038
8 | 1.138 | 0.0095 | -0.011 | 119.762
8.5 | 1.192 | 0.00919 | -0.011 | 129.749
9 | 1.245 | 0.00897 | -0.011 | 138.77
9.5 | 1.297 | 0.00931 | -0.011 | 139.305
10 | 1.347 | 0.0101 | -0.012 | 133.395
10.5 | 1.396 | 0.01049 | -0.012 | 133.092
11 | 1.442 | 0.01099 | -0.012 | 131.28
11.5 | 1.486 | 0.01155 | -0.012 | 128.647
12 | 1.527 | 0.01222 | -0.012 | 125
12.5 | 1.563 | 0.01305 | -0.013 | 119.762
13 | 1.594 | 0.01408 | -0.013 | 113.234
13.5 | 1.62 | 0.01549 | -0.013 | 104.567
14 | 1.638 | 0.01734 | -0.013 | 94.455
14.5 | 1.65 | 0.01991 | -0.013 | 82.876
15 | 1.655 | 0.02325 | -0.013 | 71.17
15.5 | 1.654 | 0.02763 | -0.013 | 59.864
16 | 1.65 | 0.03277 | -0.013 | 50.36
16.5 | 1.643 | 0.03884 | -0.013 | 42.3
17 | 1.632 | 0.04548 | -0.013 | 35.89
17.5 | 1.618 | 0.05264 | -0.013 | 30.738
18 | 1.602 | 0.06002 | -0.013 | 26.699
18.5 | 1.585 | 0.06783 | -0.013 | 23.36
19 | 1.565 | 0.07586 | -0.013 | 20.631
19.5 | 1.544 | 0.08416 | -0.013 | 18.344
20 | 1.521 | 0.09256 | -0.013 | 16.434

## 146. Re 20M Mach 0.00 (2)
BIGFOIL.COM POLAR EXPORT
NACA32014.5
NACA32014.5 |  |  |  | Cl Max: | 1.912 | at alpha= | 20 | deg
XFOIL ncrit=9 |  |  |  | L/D Max: | 171.804 | at alpha= | 10.5 | deg
Re: | 20000000 |  |  | Cd Min: | 0.03192 | at alpha= | 20 | deg
Mach: | 0 |  |  | Cl=0 at alpha= | -1.6824 | deg
|  |  |  | @ Cl=0.1, Cd= | 0.0063285
|  |  |  | @ Cl=0.4, Cd= | 0.0057541
|  |  |  | @ Cl=0.6, Cd= | 0.0056521
alpha (deg) | Cl | Cd | Cm | Cl/Cd
-19.5 | -1.7371 | 0.01813 | -0.05 | -95.8136
-19 | -1.7113 | 0.01689 | -0.0468 | -101.3203
-18.5 | -1.6834 | 0.01587 | -0.0435 | -106.0744
-18 | -1.6554 | 0.01497 | -0.0398 | -110.5812
-17 | -1.6079 | 0.01349 | -0.0296 | -119.192
-16.5 | -1.561 | 0.01287 | -0.0286 | -121.2898
-16 | -1.5136 | 0.01218 | -0.0277 | -124.2693
-15.5 | -1.4649 | 0.01152 | -0.027 | -127.1615
-15 | -1.4119 | 0.01088 | -0.0269 | -129.7702
-14.5 | -1.3677 | 0.01035 | -0.0249 | -132.1449
-14 | -1.3154 | 0.00987 | -0.0244 | -133.2725
-13.5 | -1.2498 | 0.0094 | -0.0268 | -132.9574
-13 | -1.1758 | 0.00892 | -0.0309 | -131.8161
-12.5 | -1.091 | 0.00845 | -0.0375 | -129.1124
-12 | -1.0491 | 0.00826 | -0.0344 | -127.0097
-11.5 | -1.0073 | 0.00808 | -0.0314 | -124.6658
-11 | -0.9634 | 0.00782 | -0.0288 | -123.1969
-10.5 | -0.9174 | 0.00759 | -0.0266 | -120.8696
-10 | -0.8707 | 0.00738 | -0.0245 | -117.981
-9.5 | -0.8218 | 0.00721 | -0.0228 | -113.9806
-9 | -0.7719 | 0.00705 | -0.0214 | -109.4894
-8.5 | -0.7212 | 0.00692 | -0.02 | -104.2197
-8 | -0.67 | 0.00679 | -0.0188 | -98.6745
-7.5 | -0.6186 | 0.00665 | -0.0176 | -93.0226
-7 | -0.567 | 0.00653 | -0.0164 | -86.83
-6.5 | -0.5151 | 0.00644 | -0.0153 | -79.9845
-6 | -0.4633 | 0.0064 | -0.0142 | -72.3906
-5.5 | -0.4106 | 0.00637 | -0.0132 | -64.4584
-5 | -0.358 | 0.00633 | -0.0122 | -56.5561
-4.5 | -0.3048 | 0.00629 | -0.0114 | -48.4579
-4 | -0.2505 | 0.00624 | -0.0107 | -40.1442
-3.5 | -0.1969 | 0.00623 | -0.0099 | -31.6051
-2.5 | -0.0884 | 0.00621 | -0.0086 | -14.2351
-2 | -0.0343 | 0.00622 | -0.008 | -5.5145
-1.5 | 0.0197 | 0.00627 | -0.0073 | 3.1419
-1 | 0.0741 | 0.00629 | -0.0067 | 11.7806
-0.5 | 0.1279 | 0.00637 | -0.006 | 20.0785
0 | 0.1822 | 0.00642 | -0.0054 | 28.3801
0.5 | 0.2368 | 0.00646 | -0.0049 | 36.6563
1 | 0.2865 | 0.00615 | -0.0034 | 46.5854
1.5 | 0.3359 | 0.0059 | -0.0019 | 56.9322
2 | 0.3877 | 0.00578 | -0.0009 | 67.0761
2.5 | 0.44 | 0.00567 | 0.0001 | 77.6014
3 | 0.4927 | 0.00567 | 0.0009 | 86.8959
3.5 | 0.5436 | 0.00561 | 0.0021 | 96.8984
4 | 0.5977 | 0.00565 | 0.0026 | 105.7876
4.5 | 0.6511 | 0.0057 | 0.0033 | 114.2281
5 | 0.7036 | 0.0058 | 0.0041 | 121.3103
5.5 | 0.7564 | 0.00588 | 0.0048 | 128.6395
6 | 0.8088 | 0.00594 | 0.0056 | 136.1616
6.5 | 0.8598 | 0.00604 | 0.0067 | 142.351
7 | 0.9101 | 0.00618 | 0.0078 | 147.2654
7.5 | 0.9604 | 0.00625 | 0.009 | 153.664
8 | 1.0097 | 0.00637 | 0.0103 | 158.5086
8.5 | 1.056 | 0.00654 | 0.0123 | 161.4679
9 | 1.1024 | 0.00666 | 0.0142 | 165.5255
9.5 | 1.1489 | 0.00683 | 0.016 | 168.2138
10 | 1.22 | 0.00719 | 0.0122 | 169.6801
10.5 | 1.2954 | 0.00754 | 0.0074 | 171.8037
11 | 1.3616 | 0.00797 | 0.0046 | 170.8407
11.5 | 1.4181 | 0.00841 | 0.0038 | 168.6207
12 | 1.463 | 0.0088 | 0.0056 | 166.25
12.5 | 1.5175 | 0.00931 | 0.0051 | 162.9968
13 | 1.5722 | 0.00982 | 0.0045 | 160.1018
13.5 | 1.6259 | 0.01043 | 0.004 | 155.8869
14 | 1.6765 | 0.01108 | 0.004 | 151.3087
14.5 | 1.7222 | 0.0118 | 0.0048 | 145.9492
15 | 1.7408 | 0.01246 | 0.0111 | 139.7111
15.5 | 1.7644 | 0.0132 | 0.016 | 133.6667
16 | 1.7898 | 0.01416 | 0.02 | 126.3983
16.5 | 1.8147 | 0.01523 | 0.0237 | 119.153
17 | 1.8364 | 0.01657 | 0.0273 | 110.8268
17.5 | 1.8514 | 0.01839 | 0.0311 | 100.6743
18 | 1.8738 | 0.01997 | 0.0336 | 93.8307
18.5 | 1.8878 | 0.02225 | 0.0362 | 84.8449
19 | 1.9018 | 0.02473 | 0.0382 | 76.9025
19.5 | 1.903 | 0.02846 | 0.04 | 66.8658
20 | 1.912 | 0.03192 | 0.0408 | 59.8997

## 147. Re 20M Mach 0.10 (1)
BIGFOIL.COM POLAR EXPORT
NACA32014.5
NACA32014.5 |  |  |  | Cl Max: | 1.645 | at alpha= | 15 | deg
JavaFoil+Calcfoil stall+Eppler ext transition |  |  |  | L/D Max: | 146.279 | at alpha= | 9.5 | deg
Re: | 20000000 |  |  | Cd Min: | 0.00871 | at alpha= | 1 | deg
Mach: | 0.1 |  |  | Cl=0 at alpha= | -1.6129 | deg
|  |  |  | @ Cl=0.1, Cd= | 0.0095279
|  |  |  | @ Cl=0.4, Cd= | 0.0093093
|  |  |  | @ Cl=0.6, Cd= | 0.0087532
alpha (deg) | Cl | Cd | Cm | Cl/Cd
-19 | -0.771 | 0.13944 | 0.001 | -5.529
-18.5 | -0.786 | 0.13247 | 0.001 | -5.936
-18 | -0.801 | 0.1262 | 0.001 | -6.346
-17.5 | -0.814 | 0.12026 | 0.001 | -6.767
-17 | -0.825 | 0.11422 | 0.001 | -7.225
-16.5 | -0.835 | 0.1086 | 0.001 | -7.69
-16 | -0.843 | 0.10335 | 0.001 | -8.155
-15.5 | -0.849 | 0.09744 | 0.001 | -8.715
-15 | -1.005 | 0.01831 | 0.001 | -54.878
-14.5 | -1.024 | 0.0146 | 0.001 | -70.151
-14 | -1.032 | 0.01293 | 0 | -79.813
-13.5 | -1.03 | 0.01216 | 0 | -84.738
-13 | -1.022 | 0.01157 | 0 | -88.35
-12.5 | -1.009 | 0.01112 | 0 | -90.722
-12 | -0.991 | 0.01067 | -0.001 | -92.823
-11.5 | -0.969 | 0.01026 | -0.001 | -94.447
-11 | -0.944 | 0.00873 | -0.001 | -108.044
-10.5 | -0.915 | 0.00901 | -0.001 | -101.554
-10 | -0.882 | 0.00935 | -0.002 | -94.314
-9.5 | -0.846 | 0.00903 | -0.002 | -93.644
-9 | -0.807 | 0.00942 | -0.002 | -85.624
-8.5 | -0.765 | 0.00916 | -0.002 | -83.524
-8 | -0.72 | 0.00897 | -0.003 | -80.273
-7.5 | -0.673 | 0.00944 | -0.003 | -71.269
-7 | -0.623 | 0.00917 | -0.003 | -67.932
-6.5 | -0.571 | 0.00903 | -0.003 | -63.258
-6 | -0.518 | 0.00883 | -0.004 | -58.613
-5.5 | -0.462 | 0.00939 | -0.004 | -49.22
-5 | -0.405 | 0.00926 | -0.004 | -43.78
-4.5 | -0.348 | 0.00904 | -0.004 | -38.438
-4 | -0.289 | 0.00897 | -0.005 | -32.207
-3.5 | -0.229 | 0.00887 | -0.005 | -25.856
-3 | -0.169 | 0.00885 | -0.005 | -19.135
-2.5 | -0.109 | 0.00952 | -0.005 | -11.408
-2 | -0.048 | 0.0097 | -0.006 | -4.898
-1.5 | 0.014 | 0.00958 | -0.006 | 1.442
-1 | 0.075 | 0.00954 | -0.006 | 7.896
-0.5 | 0.137 | 0.00951 | -0.007 | 14.385
0 | 0.198 | 0.00951 | -0.007 | 20.827
0.5 | 0.259 | 0.00948 | -0.007 | 27.345
1 | 0.32 | 0.00871 | -0.007 | 36.793
1.5 | 0.381 | 0.0093 | -0.008 | 40.996
2 | 0.442 | 0.00933 | -0.008 | 47.393
2.5 | 0.503 | 0.00933 | -0.008 | 53.861
3 | 0.563 | 0.00871 | -0.008 | 64.633
3.5 | 0.623 | 0.00878 | -0.009 | 70.962
4 | 0.683 | 0.00887 | -0.009 | 76.988
4.5 | 0.742 | 0.00897 | -0.009 | 82.699
5 | 0.801 | 0.00954 | -0.009 | 83.918
5.5 | 0.859 | 0.01022 | -0.01 | 84.086
6 | 0.917 | 0.00972 | -0.01 | 94.358
6.5 | 0.975 | 0.00975 | -0.01 | 99.973
7 | 1.032 | 0.00979 | -0.01 | 105.392
7.5 | 1.088 | 0.00941 | -0.011 | 115.624
8 | 1.143 | 0.00958 | -0.011 | 119.239
8.5 | 1.197 | 0.00927 | -0.011 | 129.17
9 | 1.25 | 0.00906 | -0.011 | 137.97
9.5 | 1.302 | 0.0089 | -0.011 | 146.279
10 | 1.352 | 0.01022 | -0.012 | 132.328
10.5 | 1.4 | 0.01067 | -0.012 | 131.267
11 | 1.446 | 0.0111 | -0.012 | 130.358
11.5 | 1.49 | 0.01174 | -0.012 | 126.866
12 | 1.53 | 0.01243 | -0.013 | 123.062
12.5 | 1.565 | 0.01334 | -0.013 | 117.319
13 | 1.595 | 0.01443 | -0.013 | 110.489
13.5 | 1.618 | 0.016 | -0.013 | 101.116
14 | 1.634 | 0.01802 | -0.013 | 90.655
14.5 | 1.643 | 0.02091 | -0.013 | 78.565
15 | 1.645 | 0.0247 | -0.013 | 66.59
15.5 | 1.641 | 0.02956 | -0.013 | 55.524
16 | 1.634 | 0.03528 | -0.013 | 46.321
16.5 | 1.625 | 0.04168 | -0.013 | 38.988
17 | 1.611 | 0.0489 | -0.013 | 32.951
17.5 | 1.594 | 0.05635 | -0.013 | 28.294
18 | 1.575 | 0.06429 | -0.013 | 24.507
18.5 | 1.555 | 0.07234 | -0.013 | 21.492
19 | 1.532 | 0.08081 | -0.013 | 18.956
19.5 | 1.507 | 0.0893 | -0.013 | 16.878
20 | 1.481 | 0.09791 | -0.013 | 15.126

## 148. Re 20M Mach 0.10 (2)
BIGFOIL.COM POLAR EXPORT
NACA32014.5
NACA32014.5 |  |  |  | Cl Max: | 1.9048 | at alpha= | 20 | deg
XFOIL ncrit=9 |  |  |  | L/D Max: | 171.417 | at alpha= | 10.5 | deg
Re: | 20000000 |  |  | Cd Min: | 0.03493 | at alpha= | 20 | deg
Mach: | 0.1 |  |  | Cl=0 at alpha= | -1.6832 | deg
|  |  |  | @ Cl=0.1, Cd= | 0.0063376
|  |  |  | @ Cl=0.4, Cd= | 0.0057691
|  |  |  | @ Cl=0.6, Cd= | 0.0056689
alpha (deg) | Cl | Cd | Cm | Cl/Cd
-20 | -1.7636 | 0.02107 | -0.0584 | -83.7019
-19.5 | -1.7396 | 0.01941 | -0.0556 | -89.6239
-19 | -1.7152 | 0.01791 | -0.0523 | -95.7677
-18.5 | -1.6877 | 0.01671 | -0.049 | -100.9994
-18 | -1.6604 | 0.01564 | -0.0452 | -106.1637
-17.5 | -1.6326 | 0.01476 | -0.0409 | -110.6098
-17 | -1.6081 | 0.01402 | -0.0356 | -114.7004
-16.5 | -1.5703 | 0.01336 | -0.0325 | -117.5374
-16 | -1.5228 | 0.0126 | -0.0314 | -120.8571
-15.5 | -1.474 | 0.0119 | -0.0303 | -123.8655
-15 | -1.4232 | 0.01124 | -0.0295 | -126.6192
-14.5 | -1.3768 | 0.01061 | -0.0277 | -129.7644
-14 | -1.327 | 0.01009 | -0.0264 | -131.5164
-13.5 | -1.2618 | 0.00956 | -0.0283 | -131.9874
-13 | -1.1883 | 0.00907 | -0.032 | -131.0143
-12 | -1.0551 | 0.00834 | -0.0363 | -126.5108
-11 | -0.9688 | 0.0079 | -0.0303 | -122.6329
-10.5 | -0.9226 | 0.00767 | -0.0279 | -120.2868
-10 | -0.876 | 0.00744 | -0.0256 | -117.7419
-9.5 | -0.827 | 0.00726 | -0.0238 | -113.9118
-9 | -0.7767 | 0.00709 | -0.0222 | -109.5487
-8.5 | -0.7257 | 0.00695 | -0.0207 | -104.4173
-8 | -0.6741 | 0.00682 | -0.0194 | -98.8416
-7.5 | -0.6222 | 0.00668 | -0.0181 | -93.1437
-7 | -0.5703 | 0.00656 | -0.0169 | -86.936
-6.5 | -0.5181 | 0.00646 | -0.0157 | -80.2012
-6 | -0.4659 | 0.00641 | -0.0145 | -72.6833
-5.5 | -0.4129 | 0.00638 | -0.0135 | -64.7179
-5 | -0.36 | 0.00634 | -0.0125 | -56.7823
-4.5 | -0.3065 | 0.0063 | -0.0116 | -48.6508
-4 | -0.2518 | 0.00624 | -0.0109 | -40.3526
-3.5 | -0.1978 | 0.00624 | -0.0101 | -31.6987
-3 | -0.1432 | 0.0062 | -0.0094 | -23.0968
-2.5 | -0.0888 | 0.00622 | -0.0087 | -14.2765
-2 | -0.0344 | 0.00623 | -0.008 | -5.5217
-1.5 | 0.0199 | 0.00627 | -0.0073 | 3.1738
-1 | 0.0746 | 0.0063 | -0.0067 | 11.8413
-0.5 | 0.1287 | 0.00638 | -0.006 | 20.1724
0.5 | 0.2382 | 0.00647 | -0.0048 | 36.8161
1.5 | 0.3378 | 0.00591 | -0.0018 | 57.1574
2 | 0.39 | 0.00579 | -0.0007 | 67.3575
2.5 | 0.4425 | 0.00568 | 0.0002 | 77.9049
3 | 0.4954 | 0.00568 | 0.0011 | 87.2183
3.5 | 0.5467 | 0.00562 | 0.0023 | 97.2776
4 | 0.6012 | 0.00567 | 0.0029 | 106.0317
4.5 | 0.6549 | 0.00571 | 0.0036 | 114.6935
5 | 0.7076 | 0.00582 | 0.0045 | 121.5808
5.5 | 0.7608 | 0.0059 | 0.0052 | 128.9492
6 | 0.8136 | 0.00596 | 0.0061 | 136.5101
6.5 | 0.8648 | 0.00607 | 0.0072 | 142.4712
7 | 0.9155 | 0.0062 | 0.0084 | 147.6613
7.5 | 0.9662 | 0.00628 | 0.0097 | 153.8535
8 | 1.0156 | 0.0064 | 0.0112 | 158.6875
8.5 | 1.0621 | 0.00657 | 0.0132 | 161.6591
9 | 1.1088 | 0.0067 | 0.0152 | 165.4925
9.5 | 1.1561 | 0.00687 | 0.0171 | 168.2824
10 | 1.2311 | 0.00725 | 0.0126 | 169.8069
10.5 | 1.3062 | 0.00762 | 0.0081 | 171.4173
11 | 1.3728 | 0.00804 | 0.0055 | 170.7463
11.5 | 1.4286 | 0.00849 | 0.0051 | 168.2686
12 | 1.4746 | 0.0089 | 0.0069 | 165.6854
12.5 | 1.5298 | 0.00943 | 0.0065 | 162.2269
13 | 1.585 | 0.00999 | 0.006 | 158.6587
13.5 | 1.6392 | 0.01061 | 0.0057 | 154.4958
14 | 1.6886 | 0.01125 | 0.0062 | 150.0978
14.5 | 1.7282 | 0.01197 | 0.0085 | 144.3776
15 | 1.7476 | 0.0127 | 0.0147 | 137.6063
15.5 | 1.7723 | 0.01353 | 0.0194 | 130.9904
16 | 1.7967 | 0.01461 | 0.0236 | 122.9774
16.5 | 1.8229 | 0.01572 | 0.0271 | 115.9606
17.5 | 1.8566 | 0.01928 | 0.0347 | 96.2967
18 | 1.8774 | 0.02112 | 0.0372 | 88.892
18.5 | 1.8894 | 0.02371 | 0.0397 | 79.6879
19 | 1.901 | 0.02662 | 0.0415 | 71.4125
19.5 | 1.9006 | 0.03077 | 0.0429 | 61.768
20 | 1.9048 | 0.03493 | 0.0433 | 54.5319

## 149. Re 20M Mach 0.25 (1)
BIGFOIL.COM POLAR EXPORT
NACA32014.5
NACA32014.5 |  |  |  | Cl Max: | 1.592 | at alpha= | 13.5 | deg
JavaFoil+Calcfoil stall+Eppler ext transition |  |  |  | L/D Max: | 140.569 | at alpha= | 9 | deg
Re: | 20000000 |  |  | Cd Min: | 0.00827 | at alpha= | 1.5 | deg
Mach: | 0.25 |  |  | Cl=0 at alpha= | -1.6111 | deg
|  |  |  | @ Cl=0.1, Cd= | 0.0097318
|  |  |  | @ Cl=0.4, Cd= | 0.0083435
|  |  |  | @ Cl=0.6, Cd= | 0.0089861
alpha (deg) | Cl | Cd | Cm | Cl/Cd
-17 | -0.546 | 0.12565 | 0.001 | -4.343
-16.5 | -0.585 | 0.11858 | 0.001 | -4.937
-16 | -0.622 | 0.11309 | 0.001 | -5.497
-15.5 | -0.655 | 0.10656 | 0.001 | -6.143
-15 | -0.683 | 0.10049 | 0 | -6.801
-14.5 | -0.708 | 0.09451 | 0 | -7.494
-14 | -0.729 | 0.08892 | 0 | -8.194
-13.5 | -0.744 | 0.08365 | 0 | -8.897
-13 | -0.754 | 0.07869 | 0 | -9.586
-12.5 | -0.918 | 0.01288 | 0 | -71.282
-12 | -0.925 | 0.0117 | -0.001 | -79.065
-11.5 | -0.748 | 0.0684 | 0 | -10.933
-11 | -0.909 | 0.01056 | -0.001 | -86.097
-10.5 | -0.891 | 0.00895 | -0.001 | -99.501
-10 | -0.867 | 0.00922 | -0.002 | -94.119
-9.5 | -0.839 | 0.00892 | -0.002 | -94.104
-9 | -0.806 | 0.00917 | -0.002 | -87.85
-8.5 | -0.768 | 0.00892 | -0.002 | -86.126
-8 | -0.727 | 0.00928 | -0.003 | -78.306
-7.5 | -0.682 | 0.00901 | -0.003 | -75.64
-7 | -0.633 | 0.00947 | -0.003 | -66.905
-6.5 | -0.582 | 0.00928 | -0.003 | -62.758
-6 | -0.528 | 0.00908 | -0.004 | -58.217
-5.5 | -0.472 | 0.00894 | -0.004 | -52.866
-5 | -0.415 | 0.00949 | -0.004 | -43.745
-4.5 | -0.356 | 0.00929 | -0.005 | -38.358
-4 | -0.296 | 0.00919 | -0.005 | -32.228
-3.5 | -0.235 | 0.00908 | -0.005 | -25.936
-3 | -0.174 | 0.00903 | -0.005 | -19.233
-2.5 | -0.112 | 0.009 | -0.006 | -12.39
-2 | -0.049 | 0.01001 | -0.006 | -4.878
-1.5 | 0.014 | 0.0098 | -0.006 | 1.448
-1 | 0.077 | 0.00975 | -0.006 | 7.94
-0.5 | 0.14 | 0.0097 | -0.007 | 14.482
0 | 0.203 | 0.00969 | -0.007 | 21.002
0.5 | 0.266 | 0.00966 | -0.007 | 27.565
1 | 0.329 | 0.00895 | -0.007 | 36.753
1.5 | 0.392 | 0.00827 | -0.008 | 47.337
2 | 0.454 | 0.00884 | -0.008 | 51.363
2.5 | 0.516 | 0.00888 | -0.008 | 58.094
3 | 0.578 | 0.00895 | -0.009 | 64.527
3.5 | 0.639 | 0.00905 | -0.009 | 70.654
4 | 0.7 | 0.00914 | -0.009 | 76.629
4.5 | 0.761 | 0.00926 | -0.009 | 82.209
5 | 0.821 | 0.00924 | -0.01 | 88.93
5.5 | 0.881 | 0.00992 | -0.01 | 88.796
6 | 0.94 | 0.01008 | -0.01 | 93.249
6.5 | 0.999 | 0.00953 | -0.01 | 104.822
7 | 1.056 | 0.0096 | -0.011 | 109.989
7.5 | 1.113 | 0.00927 | -0.011 | 120.053
8 | 1.168 | 0.00948 | -0.011 | 123.226
8.5 | 1.222 | 0.00921 | -0.011 | 132.703
9 | 1.275 | 0.00907 | -0.012 | 140.569
9.5 | 1.326 | 0.01043 | -0.012 | 127.165
10 | 1.375 | 0.01089 | -0.012 | 126.215
10.5 | 1.421 | 0.01145 | -0.012 | 124.104
11 | 1.465 | 0.01206 | -0.012 | 121.392
11.5 | 1.503 | 0.01288 | -0.013 | 116.74
12 | 1.538 | 0.01387 | -0.013 | 110.864
12.5 | 1.564 | 0.01529 | -0.013 | 102.312
13 | 1.583 | 0.01723 | -0.013 | 91.853
13.5 | 1.592 | 0.02001 | -0.013 | 79.575
14 | 1.59 | 0.02425 | -0.013 | 65.548
14.5 | 1.581 | 0.02972 | -0.013 | 53.201
15 | 1.564 | 0.03669 | -0.013 | 42.635
15.5 | 1.543 | 0.0447 | -0.013 | 34.518
16 | 1.518 | 0.0535 | -0.013 | 28.374
16.5 | 1.49 | 0.06284 | -0.013 | 23.709
17 | 1.456 | 0.07243 | -0.012 | 20.105
17.5 | 1.417 | 0.08211 | -0.012 | 17.259
18 | 1.374 | 0.09195 | -0.012 | 14.942
18.5 | 1.326 | 0.10232 | -0.012 | 12.958

## 150. Re 20M Mach 0.25 (2)
BIGFOIL.COM POLAR EXPORT
NACA32014.5
NACA32014.5 |  |  |  | Cl Max: | 1.8873 | at alpha= | 18 | deg
XFOIL ncrit=9 |  |  |  | L/D Max: | 170.343 | at alpha= | 10 | deg
Re: | 20000000 |  |  | Cd Min: | 0.0583 | at alpha= | 20 | deg
Mach: | 0.25 |  |  | Cl=0 at alpha= | -1.6875 | deg
|  |  |  | @ Cl=0.1, Cd= | 0.0063787
|  |  |  | @ Cl=0.4, Cd= | 0.0058356
|  |  |  | @ Cl=0.6, Cd= | 0.005712
alpha (deg) | Cl | Cd | Cm | Cl/Cd
-20 | -1.6778 | 0.04011 | -0.082 | -41.83
-19.5 | -1.6755 | 0.03491 | -0.0817 | -47.9948
-19 | -1.6707 | 0.03029 | -0.0804 | -55.1568
-18.5 | -1.6631 | 0.02631 | -0.0781 | -63.2117
-18 | -1.6507 | 0.02304 | -0.0748 | -71.645
-17.5 | -1.6307 | 0.02058 | -0.0708 | -79.2371
-17 | -1.6096 | 0.01849 | -0.0661 | -87.0525
-16.5 | -1.5824 | 0.01703 | -0.0609 | -92.9184
-16 | -1.5617 | 0.01566 | -0.0543 | -99.7254
-15.5 | -1.5198 | 0.01443 | -0.0508 | -105.3222
-15 | -1.4691 | 0.01346 | -0.0484 | -109.1456
-14.5 | -1.4181 | 0.01248 | -0.0459 | -113.6298
-14 | -1.3725 | 0.01166 | -0.0423 | -117.7101
-13.5 | -1.3254 | 0.01091 | -0.0387 | -121.4849
-13 | -1.2534 | 0.01013 | -0.04 | -123.7315
-12 | -1.0821 | 0.00884 | -0.0486 | -122.4095
-11.5 | -1.0435 | 0.00861 | -0.0432 | -121.1963
-11 | -0.9991 | 0.00833 | -0.0391 | -119.94
-10.5 | -0.9516 | 0.00808 | -0.0357 | -117.7723
-10 | -0.9035 | 0.00782 | -0.0325 | -115.5371
-9.5 | -0.8541 | 0.00755 | -0.0296 | -113.1258
-9 | -0.8024 | 0.00733 | -0.0272 | -109.4679
-8.5 | -0.75 | 0.00713 | -0.025 | -105.1893
-8 | -0.6967 | 0.00697 | -0.0231 | -99.957
-7.5 | -0.6426 | 0.00682 | -0.0214 | -94.2229
-7 | -0.5884 | 0.0067 | -0.0198 | -87.8209
-6.5 | -0.5343 | 0.00657 | -0.0182 | -81.3242
-6 | -0.4805 | 0.00649 | -0.0166 | -74.037
-5.5 | -0.4255 | 0.00643 | -0.0153 | -66.1742
-5 | -0.3707 | 0.00641 | -0.014 | -57.8315
-4.5 | -0.3155 | 0.00635 | -0.0128 | -49.685
-4 | -0.2592 | 0.00628 | -0.0119 | -41.2739
-3.5 | -0.2033 | 0.00628 | -0.0109 | -32.3726
-3 | -0.1471 | 0.00624 | -0.0101 | -23.5737
-2.5 | -0.0911 | 0.00625 | -0.0092 | -14.576
-2 | -0.035 | 0.00627 | -0.0083 | -5.5821
-1.5 | 0.021 | 0.0063 | -0.0075 | 3.3333
-1 | 0.077 | 0.00635 | -0.0067 | 12.126
-0.5 | 0.1331 | 0.00642 | -0.0059 | 20.7321
0 | 0.1894 | 0.00647 | -0.0052 | 29.2736
0.5 | 0.2459 | 0.00651 | -0.0045 | 37.7727
1 | 0.3024 | 0.0065 | -0.0038 | 46.5231
1.5 | 0.3484 | 0.00596 | -0.0011 | 58.4564
2 | 0.4023 | 0.00583 | 0.0001 | 69.0051
3 | 0.5107 | 0.00575 | 0.0023 | 88.8174
3.5 | 0.564 | 0.00568 | 0.0037 | 99.2958
4 | 0.6202 | 0.00573 | 0.0045 | 108.2373
4.5 | 0.6751 | 0.00582 | 0.0055 | 115.9966
5 | 0.73 | 0.00591 | 0.0066 | 123.5195
5.5 | 0.7855 | 0.00599 | 0.0076 | 131.1352
6 | 0.8398 | 0.00608 | 0.0088 | 138.125
6.5 | 0.8923 | 0.00623 | 0.0105 | 143.2263
7 | 0.9456 | 0.00633 | 0.012 | 149.3839
7.5 | 0.9977 | 0.00643 | 0.0138 | 155.1633
8 | 1.0473 | 0.00662 | 0.016 | 158.2024
8.5 | 1.0961 | 0.00676 | 0.0186 | 162.145
9 | 1.1432 | 0.00689 | 0.0215 | 165.9216
9.5 | 1.203 | 0.00719 | 0.0216 | 167.3157
10 | 1.2929 | 0.00759 | 0.0154 | 170.3426
10.5 | 1.3664 | 0.00806 | 0.0126 | 169.5285
11 | 1.4344 | 0.00847 | 0.0112 | 169.3506
11.5 | 1.4835 | 0.00898 | 0.0136 | 165.2004
12 | 1.5399 | 0.00957 | 0.0144 | 160.9091
12.5 | 1.5979 | 0.01011 | 0.015 | 158.0514
13 | 1.6519 | 0.01082 | 0.0161 | 152.671
13.5 | 1.7066 | 0.01149 | 0.0171 | 148.5292
14 | 1.7453 | 0.01228 | 0.021 | 142.1254
14.5 | 1.7678 | 0.01319 | 0.0275 | 134.0258
15 | 1.7934 | 0.01433 | 0.0328 | 125.15
15.5 | 1.8166 | 0.01579 | 0.0377 | 115.0475
16 | 1.8351 | 0.01769 | 0.0424 | 103.7366
16.5 | 1.8599 | 0.0195 | 0.0458 | 95.3795
17 | 1.8718 | 0.02231 | 0.0494 | 83.8996
17.5 | 1.8727 | 0.02622 | 0.0523 | 71.4226
18 | 1.8873 | 0.02957 | 0.0538 | 63.8248
18.5 | 1.8839 | 0.03474 | 0.0545 | 54.2286
19 | 1.8756 | 0.04078 | 0.0542 | 45.9931
19.5 | 1.8496 | 0.04901 | 0.0523 | 37.7392
20 | 1.818 | 0.0583 | 0.0493 | 31.1835

## 151. Re 20M Mach 0.50 (1)
BIGFOIL.COM POLAR EXPORT
NACA32014.5
NACA32014.5 |  |  |  | Cl Max: | 1.353 | at alpha= | 10 | deg
JavaFoil+Calcfoil stall+Eppler ext transition |  |  |  | L/D Max: | 108.732 | at alpha= | 6 | deg
Re: | 20000000 |  |  | Cd Min: | 0.00851 | at alpha= | 1.5 | deg
Mach: | 0.5 |  |  | Cl=0 at alpha= | -1.6143 | deg
|  |  |  | @ Cl=0.1, Cd= | 0.009292
|  |  |  | @ Cl=0.4, Cd= | 0.0092717
|  |  |  | @ Cl=0.6, Cd= | 0.0087988
alpha (deg) | Cl | Cd | Cm | Cl/Cd
-20 | -1.046 | 0.10976 | 0.003 | -9.529
-19.5 | -0.967 | 0.15732 | 0.002 | -6.147
-19 | -0.97 | 0.12007 | 0.002 | -8.076
-18.5 | -0.98 | 0.08146 | 0.002 | -12.036
-18 | -0.888 | 0.13683 | 0.002 | -6.488
-17.5 | -0.862 | 0.12911 | 0.001 | -6.676
-17 | -0.914 | 0.05863 | 0.002 | -15.582
-16.5 | -0.811 | 0.11263 | 0.001 | -7.202
-16 | -0.782 | 0.11063 | 0.001 | -7.068
-15.5 | -0.758 | 0.1017 | 0.001 | -7.451
-15 | -0.859 | 0.0219 | 0.001 | -39.242
-14.5 | -0.703 | 0.09213 | 0 | -7.633
-14 | -0.677 | 0.08716 | 0 | -7.763
-13.5 | -0.779 | 0.01638 | 0 | -47.553
-13 | -0.751 | 0.01501 | 0 | -50.015
-12.5 | -0.724 | 0.01356 | 0 | -53.368
-12 | -0.694 | 0.01266 | -0.001 | -54.83
-11.5 | -0.542 | 0.06755 | 0 | -8.023
-11 | -0.629 | 0.01202 | -0.001 | -52.325
-10.5 | -0.598 | 0.01134 | -0.001 | -52.73
-10 | -0.46 | 0.05902 | -0.001 | -7.796
-9.5 | -0.434 | 0.05451 | -0.001 | -7.959
-9 | -0.405 | 0.05445 | -0.001 | -7.441
-8.5 | -0.379 | 0.05056 | -0.001 | -7.487
-8 | -0.351 | 0.04959 | -0.001 | -7.072
-7.5 | -0.465 | 0.04635 | -0.002 | -10.042
-7 | -0.614 | 0.00863 | -0.004 | -71.124
-6.5 | -0.596 | 0.00886 | -0.004 | -67.315
-6 | -0.557 | 0.00911 | -0.004 | -61.194
-5.5 | -0.508 | 0.00882 | -0.004 | -57.574
-5 | -0.452 | 0.00858 | -0.005 | -52.621
-4.5 | -0.391 | 0.00903 | -0.005 | -43.284
-4 | -0.327 | 0.00881 | -0.005 | -37.12
-3.5 | -0.261 | 0.00876 | -0.006 | -29.8
-3 | -0.193 | 0.00854 | -0.006 | -22.606
-2.5 | -0.124 | 0.0092 | -0.006 | -13.494
-2 | -0.054 | 0.0094 | -0.007 | -5.79
-1.5 | 0.016 | 0.00929 | -0.007 | 1.705
-1 | 0.086 | 0.00929 | -0.007 | 9.3
-0.5 | 0.157 | 0.0093 | -0.007 | 16.858
0 | 0.227 | 0.0093 | -0.008 | 24.409
0.5 | 0.297 | 0.00992 | -0.008 | 29.952
1 | 0.367 | 0.00997 | -0.008 | 36.797
1.5 | 0.436 | 0.00851 | -0.009 | 51.239
2 | 0.505 | 0.0086 | -0.009 | 58.74
2.5 | 0.574 | 0.00873 | -0.009 | 65.731
3 | 0.642 | 0.00891 | -0.01 | 72.095
3.5 | 0.71 | 0.00894 | -0.01 | 79.356
4 | 0.776 | 0.0091 | -0.01 | 85.275
4.5 | 0.842 | 0.00935 | -0.01 | 90.063
5 | 0.907 | 0.00901 | -0.011 | 100.631
5.5 | 0.97 | 0.00924 | -0.011 | 104.936
6 | 1.032 | 0.00949 | -0.011 | 108.732
6.5 | 1.091 | 0.01066 | -0.012 | 102.33
7 | 1.148 | 0.01101 | -0.012 | 104.285
7.5 | 1.201 | 0.01141 | -0.012 | 105.3
8 | 1.251 | 0.01197 | -0.012 | 104.448
8.5 | 1.293 | 0.01281 | -0.013 | 101.001
9 | 1.328 | 0.01386 | -0.013 | 95.832
9.5 | 1.35 | 0.01559 | -0.013 | 86.608
10 | 1.353 | 0.0183 | -0.013 | 73.921
10.5 | 1.325 | 0.02418 | -0.013 | 54.798
11 | 1.254 | 0.03542 | -0.012 | 35.408
11.5 | 1.103 | 0.05764 | -0.011 | 19.137
12 | 0.78 | 0.08342 | -0.01 | 9.353
12.5 | 0.796 | 0.11363 | -0.009 | 7.003
13 | 0.822 | 0.13074 | -0.009 | 6.29
13.5 | 0.851 | 0.13849 | -0.009 | 6.142
14 | 0.88 | 0.14956 | -0.01 | 5.881
14.5 | 0.907 | 0.16188 | -0.01 | 5.606
15 | 0.936 | 0.17025 | -0.01 | 5.5

## 152. Re 20M Mach 0.50 (2)
BIGFOIL.COM POLAR EXPORT
NACA32014.5
NACA32014.5 |  |  |  | Cl Max: | 1.9846 | at alpha= | 14 | deg
XFOIL ncrit=9 |  |  |  | L/D Max: | 164.456 | at alpha= | 9.5 | deg
Re: | 20000000 |  |  | Cd Min: | 0.10799 | at alpha= | -13.5 | deg
Mach: | 0.5 |  |  | Cl=0 at alpha= | -1.7042 | deg
|  |  |  | @ Cl=0.1, Cd= | 0.0065994
|  |  |  | @ Cl=0.4, Cd= | 0.0062344
|  |  |  | @ Cl=0.6, Cd= | 0.0060236
alpha (deg) | Cl | Cd | Cm | Cl/Cd
-13.5 | -0.5805 | 0.10799 | -0.0346 | -5.3755
-13 | -0.5806 | 0.09661 | -0.0425 | -6.0097
-12.5 | -0.5923 | 0.08132 | -0.0545 | -7.2836
-12 | -0.6163 | 0.07089 | -0.0581 | -8.6938
-11.5 | -0.6232 | 0.05729 | -0.0736 | -10.878
-11 | -0.6441 | 0.04607 | -0.0848 | -13.9809
-10.5 | -0.6357 | 0.0333 | -0.1062 | -19.0901
-10 | -0.6476 | 0.02769 | -0.1051 | -23.3875
-9.5 | -0.6874 | 0.02389 | -0.0926 | -28.7735
-9 | -0.7265 | 0.02032 | -0.0765 | -35.753
-8.5 | -0.7438 | 0.01362 | -0.0652 | -54.6109
-8 | -0.74 | 0.00943 | -0.0543 | -78.473
-7.5 | -0.7143 | 0.00812 | -0.0438 | -87.968
-7 | -0.6625 | 0.00754 | -0.0374 | -87.8647
-6.5 | -0.6035 | 0.00721 | -0.0326 | -83.7032
-6 | -0.5419 | 0.00701 | -0.0287 | -77.3039
-5.5 | -0.48 | 0.0068 | -0.0252 | -70.5882
-5 | -0.418 | 0.0067 | -0.0221 | -62.3881
-4.5 | -0.3547 | 0.00662 | -0.0195 | -53.5801
-4 | -0.2907 | 0.00654 | -0.0173 | -44.4495
-3.5 | -0.2271 | 0.00647 | -0.0152 | -35.1005
-3 | -0.1638 | 0.00645 | -0.0133 | -25.3953
-2.5 | -0.1002 | 0.00643 | -0.0116 | -15.5832
-2 | -0.037 | 0.00645 | -0.0099 | -5.7364
-1 | 0.0881 | 0.00659 | -0.0066 | 13.3687
-0.5 | 0.1515 | 0.00664 | -0.0052 | 22.8163
0 | 0.2155 | 0.00669 | -0.0039 | 32.2123
0.5 | 0.2798 | 0.00673 | -0.0026 | 41.575
1 | 0.3445 | 0.00676 | -0.0014 | 50.9615
1.5 | 0.397 | 0.00624 | 0.0022 | 63.6218
2 | 0.4559 | 0.00613 | 0.0046 | 74.3719
2.5 | 0.5169 | 0.00607 | 0.0067 | 85.1565
3 | 0.5785 | 0.00602 | 0.0089 | 96.0963
3.5 | 0.6387 | 0.00603 | 0.0115 | 105.9204
4 | 0.7013 | 0.00613 | 0.0138 | 114.4046
4.5 | 0.7649 | 0.00622 | 0.0161 | 122.9743
5 | 0.8278 | 0.00634 | 0.0188 | 130.5678
5.5 | 0.8886 | 0.00652 | 0.022 | 136.2883
6 | 0.9504 | 0.00666 | 0.0254 | 142.7027
6.5 | 1.0106 | 0.00681 | 0.0293 | 148.3994
7 | 1.0662 | 0.00702 | 0.0343 | 151.8803
7.5 | 1.1112 | 0.00719 | 0.0415 | 154.548
8 | 1.1569 | 0.00736 | 0.0488 | 157.1875
8.5 | 1.2202 | 0.00765 | 0.053 | 159.5033
9 | 1.3619 | 0.00831 | 0.0437 | 163.8869
9.5 | 1.4653 | 0.00891 | 0.042 | 164.4557
10 | 1.5468 | 0.00955 | 0.0446 | 161.9686
10.5 | 1.6099 | 0.01016 | 0.0506 | 158.4547
11 | 1.6867 | 0.01102 | 0.0545 | 153.0581
11.5 | 1.7661 | 0.01187 | 0.0587 | 148.7869
12 | 1.8414 | 0.01303 | 0.0635 | 141.32
12.5 | 1.8993 | 0.01426 | 0.0709 | 133.1907
13 | 1.9436 | 0.01592 | 0.0794 | 122.0854
13.5 | 1.9811 | 0.01845 | 0.0875 | 107.3767
14 | 1.9846 | 0.02315 | 0.0942 | 85.7279